## index
index | Re | Mach | Datasource
1 | 50000 | 0 | JavaFoil+Calcfoil stall+Eppler ext transition
2 | 50000 | 0 | XFOIL ncrit=9
3 | 50000 | 0.1 | JavaFoil+Calcfoil stall+Eppler ext transition
4 | 50000 | 0.1 | XFOIL ncrit=9
5 | 50000 | 0.25 | JavaFoil+Calcfoil stall+Eppler ext transition
6 | 50000 | 0.25 | XFOIL ncrit=9
7 | 50000 | 0.5 | JavaFoil+Calcfoil stall+Eppler ext transition
8 | 50000 | 0.5 | XFOIL ncrit=9
9 | 100000 | 0 | JavaFoil+Calcfoil stall+Eppler ext transition
10 | 100000 | 0 | XFOIL ncrit=9
11 | 100000 | 0.1 | JavaFoil+Calcfoil stall+Eppler ext transition
12 | 100000 | 0.1 | XFOIL ncrit=9
13 | 100000 | 0.25 | JavaFoil+Calcfoil stall+Eppler ext transition
14 | 100000 | 0.25 | XFOIL ncrit=9
15 | 100000 | 0.5 | JavaFoil+Calcfoil stall+Eppler ext transition
16 | 100000 | 0.5 | XFOIL ncrit=9
17 | 250000 | 0 | JavaFoil+Calcfoil stall+Eppler ext transition
18 | 250000 | 0 | XFOIL ncrit=9
19 | 250000 | 0.1 | JavaFoil+Calcfoil stall+Eppler ext transition
20 | 250000 | 0.1 | XFOIL ncrit=9
21 | 250000 | 0.25 | JavaFoil+Calcfoil stall+Eppler ext transition
22 | 250000 | 0.25 | XFOIL ncrit=9
23 | 250000 | 0.5 | JavaFoil+Calcfoil stall+Eppler ext transition
24 | 250000 | 0.5 | XFOIL ncrit=9
25 | 500000 | 0 | JavaFoil+Calcfoil stall+Eppler ext transition
26 | 500000 | 0 | XFOIL ncrit=9
27 | 500000 | 0.1 | JavaFoil+Calcfoil stall+Eppler ext transition
28 | 500000 | 0.1 | XFOIL ncrit=9
29 | 500000 | 0.25 | JavaFoil+Calcfoil stall+Eppler ext transition
30 | 500000 | 0.25 | XFOIL ncrit=9
31 | 500000 | 0.5 | JavaFoil+Calcfoil stall+Eppler ext transition
32 | 500000 | 0.5 | XFOIL ncrit=9
33 | 750000 | 0 | JavaFoil+Calcfoil stall+Eppler ext transition
34 | 750000 | 0 | XFOIL ncrit=9
35 | 750000 | 0.1 | JavaFoil+Calcfoil stall+Eppler ext transition
36 | 750000 | 0.1 | XFOIL ncrit=9
37 | 750000 | 0.25 | JavaFoil+Calcfoil stall+Eppler ext transition
38 | 750000 | 0.25 | XFOIL ncrit=9
39 | 750000 | 0.5 | JavaFoil+Calcfoil stall+Eppler ext transition
40 | 750000 | 0.5 | XFOIL ncrit=9
41 | 1000000 | 0 | JavaFoil+Calcfoil stall+Eppler ext transition
42 | 1000000 | 0 | XFOIL ncrit=9
43 | 1000000 | 0.1 | JavaFoil+Calcfoil stall+Eppler ext transition
44 | 1000000 | 0.1 | XFOIL ncrit=9
45 | 1000000 | 0.25 | JavaFoil+Calcfoil stall+Eppler ext transition
46 | 1000000 | 0.25 | XFOIL ncrit=9
47 | 1000000 | 0.5 | JavaFoil+Calcfoil stall+Eppler ext transition
48 | 1000000 | 0.5 | XFOIL ncrit=9
49 | 2000000 | 0 | JavaFoil+Calcfoil stall+Eppler ext transition
50 | 2000000 | 0 | XFOIL ncrit=9
51 | 2000000 | 0.1 | JavaFoil+Calcfoil stall+Eppler ext transition
52 | 2000000 | 0.1 | XFOIL ncrit=9
53 | 2000000 | 0.25 | JavaFoil+Calcfoil stall+Eppler ext transition
54 | 2000000 | 0.25 | XFOIL ncrit=9
55 | 2000000 | 0.5 | JavaFoil+Calcfoil stall+Eppler ext transition
56 | 2000000 | 0.5 | XFOIL ncrit=9
57 | 3000000 | 0 | JavaFoil+Calcfoil stall+Eppler ext transition
58 | 3000000 | 0 | XFOIL ncrit=9
59 | 3000000 | 0.1 | JavaFoil+Calcfoil stall+Eppler ext transition
60 | 3000000 | 0.1 | XFOIL ncrit=9
61 | 3000000 | 0.25 | JavaFoil+Calcfoil stall+Eppler ext transition
62 | 3000000 | 0.25 | XFOIL ncrit=9
63 | 3000000 | 0.5 | JavaFoil+Calcfoil stall+Eppler ext transition
64 | 3000000 | 0.5 | XFOIL ncrit=9
65 | 4000000 | 0 | JavaFoil+Calcfoil stall+Eppler ext transition
66 | 4000000 | 0 | XFOIL ncrit=9
67 | 4000000 | 0.1 | JavaFoil+Calcfoil stall+Eppler ext transition
68 | 4000000 | 0.1 | XFOIL ncrit=9
69 | 4000000 | 0.25 | JavaFoil+Calcfoil stall+Eppler ext transition
70 | 4000000 | 0.25 | XFOIL ncrit=9
71 | 4000000 | 0.5 | JavaFoil+Calcfoil stall+Eppler ext transition
72 | 4000000 | 0.5 | XFOIL ncrit=9
73 | 5000000 | 0 | JavaFoil+Calcfoil stall+Eppler ext transition
74 | 5000000 | 0 | XFOIL ncrit=9
75 | 5000000 | 0.1 | JavaFoil+Calcfoil stall+Eppler ext transition
76 | 5000000 | 0.1 | XFOIL ncrit=9
77 | 5000000 | 0.25 | JavaFoil+Calcfoil stall+Eppler ext transition
78 | 5000000 | 0.25 | XFOIL ncrit=9
79 | 5000000 | 0.5 | JavaFoil+Calcfoil stall+Eppler ext transition
80 | 5000000 | 0.5 | XFOIL ncrit=9
81 | 6000000 | 0 | JavaFoil+Calcfoil stall+Eppler ext transition
82 | 6000000 | 0 | XFOIL ncrit=9
83 | 6000000 | 0.1 | JavaFoil+Calcfoil stall+Eppler ext transition
84 | 6000000 | 0.1 | XFOIL ncrit=9
85 | 6000000 | 0.25 | JavaFoil+Calcfoil stall+Eppler ext transition
86 | 6000000 | 0.25 | XFOIL ncrit=9
87 | 6000000 | 0.5 | JavaFoil+Calcfoil stall+Eppler ext transition
88 | 6000000 | 0.5 | XFOIL ncrit=9
89 | 7000000 | 0 | JavaFoil+Calcfoil stall+Eppler ext transition
90 | 7000000 | 0 | XFOIL ncrit=9
91 | 7000000 | 0.1 | JavaFoil+Calcfoil stall+Eppler ext transition
92 | 7000000 | 0.1 | XFOIL ncrit=9
93 | 7000000 | 0.25 | JavaFoil+Calcfoil stall+Eppler ext transition
94 | 7000000 | 0.25 | XFOIL ncrit=9
95 | 7000000 | 0.5 | JavaFoil+Calcfoil stall+Eppler ext transition
96 | 7000000 | 0.5 | XFOIL ncrit=9
97 | 8000000 | 0 | JavaFoil+Calcfoil stall+Eppler ext transition
98 | 8000000 | 0 | XFOIL ncrit=9
99 | 8000000 | 0.1 | JavaFoil+Calcfoil stall+Eppler ext transition
100 | 8000000 | 0.1 | XFOIL ncrit=9
101 | 8000000 | 0.25 | JavaFoil+Calcfoil stall+Eppler ext transition
102 | 8000000 | 0.25 | XFOIL ncrit=9
103 | 8000000 | 0.5 | JavaFoil+Calcfoil stall+Eppler ext transition
104 | 8000000 | 0.5 | XFOIL ncrit=9
105 | 10000000 | 0 | JavaFoil+Calcfoil stall+Eppler ext transition
106 | 10000000 | 0 | XFOIL ncrit=9
107 | 10000000 | 0.1 | JavaFoil+Calcfoil stall+Eppler ext transition
108 | 10000000 | 0.1 | XFOIL ncrit=9
109 | 10000000 | 0.25 | JavaFoil+Calcfoil stall+Eppler ext transition
110 | 10000000 | 0.25 | XFOIL ncrit=9
111 | 10000000 | 0.5 | JavaFoil+Calcfoil stall+Eppler ext transition
112 | 10000000 | 0.5 | XFOIL ncrit=9
113 | 12000000 | 0 | JavaFoil+Calcfoil stall+Eppler ext transition
114 | 12000000 | 0 | XFOIL ncrit=9
115 | 12000000 | 0.1 | JavaFoil+Calcfoil stall+Eppler ext transition
116 | 12000000 | 0.1 | XFOIL ncrit=9
117 | 12000000 | 0.25 | JavaFoil+Calcfoil stall+Eppler ext transition
118 | 12000000 | 0.25 | XFOIL ncrit=9
119 | 12000000 | 0.5 | JavaFoil+Calcfoil stall+Eppler ext transition
120 | 12000000 | 0.5 | XFOIL ncrit=9
121 | 14000000 | 0 | JavaFoil+Calcfoil stall+Eppler ext transition
122 | 14000000 | 0 | XFOIL ncrit=9
123 | 14000000 | 0.1 | JavaFoil+Calcfoil stall+Eppler ext transition
124 | 14000000 | 0.1 | XFOIL ncrit=9
125 | 14000000 | 0.25 | JavaFoil+Calcfoil stall+Eppler ext transition
126 | 14000000 | 0.25 | XFOIL ncrit=9
127 | 14000000 | 0.5 | JavaFoil+Calcfoil stall+Eppler ext transition
128 | 14000000 | 0.5 | XFOIL ncrit=9
129 | 16000000 | 0 | JavaFoil+Calcfoil stall+Eppler ext transition
130 | 16000000 | 0 | XFOIL ncrit=9
131 | 16000000 | 0.1 | JavaFoil+Calcfoil stall+Eppler ext transition
132 | 16000000 | 0.1 | XFOIL ncrit=9
133 | 16000000 | 0.25 | JavaFoil+Calcfoil stall+Eppler ext transition
134 | 16000000 | 0.25 | XFOIL ncrit=9
135 | 16000000 | 0.5 | JavaFoil+Calcfoil stall+Eppler ext transition
136 | 16000000 | 0.5 | XFOIL ncrit=9
137 | 18000000 | 0 | JavaFoil+Calcfoil stall+Eppler ext transition
138 | 18000000 | 0 | XFOIL ncrit=9
139 | 18000000 | 0.1 | JavaFoil+Calcfoil stall+Eppler ext transition
140 | 18000000 | 0.1 | XFOIL ncrit=9
141 | 18000000 | 0.25 | JavaFoil+Calcfoil stall+Eppler ext transition
142 | 18000000 | 0.25 | XFOIL ncrit=9
143 | 18000000 | 0.5 | JavaFoil+Calcfoil stall+Eppler ext transition
144 | 18000000 | 0.5 | XFOIL ncrit=9
145 | 20000000 | 0 | JavaFoil+Calcfoil stall+Eppler ext transition
146 | 20000000 | 0 | XFOIL ncrit=9
147 | 20000000 | 0.1 | JavaFoil+Calcfoil stall+Eppler ext transition
148 | 20000000 | 0.1 | XFOIL ncrit=9
149 | 20000000 | 0.25 | JavaFoil+Calcfoil stall+Eppler ext transition
150 | 20000000 | 0.25 | XFOIL ncrit=9
151 | 20000000 | 0.5 | JavaFoil+Calcfoil stall+Eppler ext transition
152 | 20000000 | 0.5 | XFOIL ncrit=9

## 1. Re 50k Mach 0.00 (1)
BIGFOIL.COM POLAR EXPORT
NACA65-519 a=0.2
NACA65-519 a=0.2 |  |  |  | Cl Max: | 1.413 | at alpha= | 15.5 | deg
JavaFoil+Calcfoil stall+Eppler ext transition |  |  |  | L/D Max: | 32.95 | at alpha= | 8.5 | deg
Re: | 50000 |  |  | Cd Min: | 0.0211 | at alpha= | -2.5 | deg
Mach: | 0 |  |  | Cl=0 at alpha= | -2.7459 | deg
|  |  |  | @ Cl=0.1, Cd= | 0.021904
|  |  |  | @ Cl=0.4, Cd= | 0.024235
|  |  |  | @ Cl=0.6, Cd= | 0.02596
alpha (deg) | Cl | Cd | Cm | Cl/Cd
-20 | -0.676 | 0.29821 | -0.003 | -2.266
-19.5 | -0.693 | 0.27626 | -0.003 | -2.508
-19 | -0.71 | 0.27569 | -0.003 | -2.574
-18.5 | -0.725 | 0.25648 | -0.003 | -2.829
-18 | -0.74 | 0.23887 | -0.003 | -3.099
-17.5 | -0.754 | 0.22219 | -0.003 | -3.392
-17 | -0.766 | 0.21295 | -0.003 | -3.596
-16.5 | -0.776 | 0.18652 | -0.004 | -4.16
-16 | -0.784 | 0.17566 | -0.004 | -4.463
-15.5 | -0.79 | 0.16439 | -0.004 | -4.804
-15 | -0.793 | 0.16047 | -0.004 | -4.94
-14.5 | -0.793 | 0.14598 | -0.004 | -5.433
-14 | -0.79 | 0.13767 | -0.004 | -5.741
-13.5 | -0.784 | 0.12388 | -0.005 | -6.333
-13 | -0.775 | 0.11574 | -0.005 | -6.698
-12.5 | -0.762 | 0.10742 | -0.005 | -7.098
-12 | -0.746 | 0.10043 | -0.006 | -7.429
-11.5 | -0.726 | 0.09729 | -0.005 | -7.465
-11 | -0.703 | 0.08803 | -0.006 | -7.987
-10.5 | -0.676 | 0.0823 | -0.007 | -8.219
-10 | -0.647 | 0.07704 | -0.007 | -8.393
-9.5 | -0.614 | 0.07194 | -0.007 | -8.532
-9 | -0.578 | 0.06835 | -0.007 | -8.459
-8.5 | -0.545 | 0.06402 | -0.014 | -8.513
-8 | -0.505 | 0.05964 | -0.015 | -8.471
-7.5 | -0.463 | 0.05649 | -0.016 | -8.189
-7 | -0.414 | 0.05783 | -0.014 | -7.151
-6.5 | -0.367 | 0.0544 | -0.014 | -6.751
-6 | -0.32 | 0.05167 | -0.014 | -6.195
-5.5 | -0.272 | 0.04916 | -0.015 | -5.539
-5 | -0.224 | 0.04672 | -0.015 | -4.788
-4.5 | -0.175 | 0.04484 | -0.016 | -3.895
-4 | -0.125 | 0.04301 | -0.017 | -2.91
-3.5 | -0.076 | 0.04123 | -0.018 | -1.831
-3 | -0.031 | 0.02129 | -0.036 | -1.456
-2.5 | 0.03 | 0.0211 | -0.037 | 1.437
-2 | 0.088 | 0.02195 | -0.036 | 4.016
-1.5 | 0.148 | 0.02172 | -0.037 | 6.822
-1 | 0.208 | 0.02157 | -0.038 | 9.662
-0.5 | 0.269 | 0.02152 | -0.039 | 12.502
0 | 0.319 | 0.02376 | -0.04 | 13.432
0.5 | 0.377 | 0.02407 | -0.041 | 15.648
1 | 0.434 | 0.02448 | -0.042 | 17.723
1.5 | 0.491 | 0.02489 | -0.043 | 19.734
2 | 0.545 | 0.02542 | -0.044 | 21.45
2.5 | 0.602 | 0.02598 | -0.045 | 23.162
3 | 0.658 | 0.02663 | -0.046 | 24.702
3.5 | 0.714 | 0.0273 | -0.047 | 26.15
4 | 0.77 | 0.02802 | -0.048 | 27.475
4.5 | 0.826 | 0.02887 | -0.049 | 28.603
5 | 0.881 | 0.02978 | -0.05 | 29.579
5.5 | 0.936 | 0.03077 | -0.051 | 30.408
6 | 0.991 | 0.03179 | -0.052 | 31.181
6.5 | 1.044 | 0.03297 | -0.053 | 31.669
7 | 1.097 | 0.03418 | -0.054 | 32.085
7.5 | 1.148 | 0.03533 | -0.055 | 32.485
8 | 1.199 | 0.03676 | -0.056 | 32.61
8.5 | 1.25 | 0.03793 | -0.057 | 32.95
9 | 1.322 | 0.04071 | -0.059 | 32.469
9.5 | 1.365 | 0.04286 | -0.06 | 31.853
10 | 1.406 | 0.04495 | -0.061 | 31.277
10.5 | 1.245 | 0.07704 | -0.03 | 16.159
11 | 1.276 | 0.0823 | -0.03 | 15.506
11.5 | 1.305 | 0.08824 | -0.028 | 14.787
12 | 1.332 | 0.09437 | -0.028 | 14.112
12.5 | 1.356 | 0.10032 | -0.028 | 13.512
13 | 1.374 | 0.10791 | -0.028 | 12.735
13.5 | 1.389 | 0.11417 | -0.028 | 12.166
14 | 1.4 | 0.12265 | -0.028 | 11.419
14.5 | 1.408 | 0.13248 | -0.028 | 10.629
15 | 1.412 | 0.14115 | -0.028 | 10.005
15.5 | 1.413 | 0.15035 | -0.027 | 9.395
16 | 1.408 | 0.16047 | -0.027 | 8.773
16.5 | 1.397 | 0.17104 | -0.027 | 8.17
17 | 1.384 | 0.1795 | -0.027 | 7.708
17.5 | 1.366 | 0.19625 | -0.027 | 6.963
18 | 1.346 | 0.20476 | -0.027 | 6.574
18.5 | 1.323 | 0.21945 | -0.027 | 6.029
19 | 1.298 | 0.24 | -0.027 | 5.408
19.5 | 1.27 | 0.24707 | -0.026 | 5.141
20 | 1.241 | 0.26101 | -0.026 | 4.755

## 2. Re 50k Mach 0.00 (2)
BIGFOIL.COM POLAR EXPORT
NACA65-519 a=0.2
NACA65-519 a=0.2 |  |  |  | Cl Max: | 0.8245 | at alpha= | 17.5 | deg
XFOIL ncrit=9 |  |  |  | L/D Max: | 5.1597 | at alpha= | 16.5 | deg
Re: | 50000 |  |  | Cd Min: | 0.23647 | at alpha= | 20 | deg
Mach: | 0 |  |  | Cl=0 at alpha= | 2.0227 | deg
|  |  |  | @ Cl=0.1, Cd= | 0.072056
|  |  |  | @ Cl=0.4, Cd= | 0.10783
|  |  |  | @ Cl=0.6, Cd= | 0.15328
alpha (deg) | Cl | Cd | Cm | Cl/Cd
-20 | -0.4578 | 0.22024 | -0.0098 | -2.0786
-19.5 | -0.4411 | 0.21355 | -0.0141 | -2.0656
-19 | -0.4164 | 0.20598 | -0.017 | -2.0216
-18.5 | -0.4312 | 0.20998 | -0.0239 | -2.0535
-18 | -0.3831 | 0.19416 | -0.0249 | -1.9731
-17.5 | -0.3735 | 0.18901 | -0.0295 | -1.9761
-17 | -0.3603 | 0.18438 | -0.0333 | -1.9541
-16.5 | -0.3328 | 0.17544 | -0.0358 | -1.8969
-16 | -0.3187 | 0.16928 | -0.0393 | -1.8827
-15.5 | -0.3148 | 0.16479 | -0.0433 | -1.9103
-15 | -0.3226 | 0.16295 | -0.0468 | -1.9797
-14.5 | -0.3096 | 0.15685 | -0.0486 | -1.9739
-14 | -0.2926 | 0.15059 | -0.0471 | -1.943
-13.5 | -0.3042 | 0.14889 | -0.0404 | -2.0431
-13 | -0.3337 | 0.14874 | -0.0348 | -2.2435
-12.5 | -0.3594 | 0.14778 | -0.0302 | -2.432
-11.5 | -0.3782 | 0.14226 | -0.0221 | -2.6585
-11 | -0.3806 | 0.13905 | -0.0183 | -2.7371
-10.5 | -0.4224 | 0.13848 | -0.0138 | -3.0503
-10 | -0.3633 | 0.13057 | -0.0172 | -2.7824
-9.5 | -0.3378 | 0.1253 | -0.0188 | -2.6959
-9 | -0.3259 | 0.12087 | -0.0193 | -2.6963
-8.5 | -0.3126 | 0.11576 | -0.0201 | -2.7004
-8 | -0.6445 | 0.09316 | -0.0212 | -6.9182
-7.5 | -0.7828 | 0.08253 | -0.0107 | -9.485
-7 | -0.8321 | 0.06952 | -0.0081 | -11.9692
-6.5 | -0.8243 | 0.06292 | -0.0043 | -13.1008
-6 | -0.7993 | 0.05731 | -0.002 | -13.947
-5.5 | -0.7706 | 0.05273 | 0.0005 | -14.6141
-5 | -0.7366 | 0.04921 | 0.0027 | -14.9685
-4.5 | -0.7 | 0.04671 | 0.0045 | -14.9861
-4 | -0.6605 | 0.04474 | 0.0062 | -14.7631
-3.5 | -0.6181 | 0.04334 | 0.0078 | -14.2617
-2 | -0.1481 | 0.06148 | -0.0221 | -2.4089
-1.5 | -0.1398 | 0.06135 | -0.0189 | -2.2787
-1 | -0.1321 | 0.06126 | -0.0156 | -2.1564
-0.5 | -0.1251 | 0.06114 | -0.0122 | -2.0461
0 | -0.1191 | 0.06101 | -0.0086 | -1.9521
0.5 | -0.1145 | 0.06082 | -0.0048 | -1.8826
1 | -0.1002 | 0.06097 | -0.0031 | -1.6434
1.5 | -0.0384 | 0.06357 | -0.0106 | -0.60406
2 | -0.0014 | 0.06521 | -0.0128 | -0.021469
2.5 | 0.0294 | 0.06708 | -0.0135 | 0.43828
3 | 0.0357 | 0.067 | -0.0096 | 0.53284
3.5 | 0.0503 | 0.06814 | -0.0069 | 0.73819
4 | 0.0643 | 0.06952 | -0.0041 | 0.92491
4.5 | 0.0829 | 0.07064 | -0.0023 | 1.1736
5 | 0.1166 | 0.07343 | -0.0031 | 1.5879
5.5 | 0.1537 | 0.07676 | -0.0045 | 2.0023
6 | 0.1909 | 0.08037 | -0.0059 | 2.3753
7 | 0.2635 | 0.08835 | -0.0088 | 2.9825
7.5 | 0.2975 | 0.09254 | -0.0101 | 3.2148
8 | 0.3298 | 0.09685 | -0.0113 | 3.4053
9 | 0.3869 | 0.10548 | -0.0132 | 3.668
9.5 | 0.4095 | 0.10953 | -0.0138 | 3.7387
10 | 0.4294 | 0.11356 | -0.0144 | 3.7813
10.5 | 0.4477 | 0.11762 | -0.015 | 3.8063
11 | 0.4674 | 0.12204 | -0.0159 | 3.8299
11.5 | 0.4894 | 0.12689 | -0.0172 | 3.8569
12 | 0.5148 | 0.13214 | -0.0188 | 3.8959
12.5 | 0.5485 | 0.13851 | -0.021 | 3.96
13 | 0.5641 | 0.14387 | -0.0224 | 3.9209
13.5 | 0.5768 | 0.14835 | -0.0238 | 3.8881
14 | 0.6102 | 0.15545 | -0.026 | 3.9254
14.5 | 0.6211 | 0.15989 | -0.0275 | 3.8845
15 | 0.6375 | 0.16581 | -0.0294 | 3.8448
15.5 | 0.6584 | 0.17146 | -0.0311 | 3.84
16 | 0.7705 | 0.15807 | -0.0199 | 4.8744
16.5 | 0.8107 | 0.15712 | -0.0174 | 5.1598
17 | 0.8044 | 0.16707 | -0.0214 | 4.8147
17.5 | 0.8245 | 0.1723 | -0.0226 | 4.7853
18 | 0.7926 | 0.19027 | -0.0324 | 4.1657
18.5 | 0.7993 | 0.20241 | -0.0376 | 3.9489
19 | 0.7787 | 0.22039 | -0.0488 | 3.5333
19.5 | 0.7803 | 0.22608 | -0.0536 | 3.4514
20 | 0.8131 | 0.23647 | -0.0554 | 3.4385

## 3. Re 50k Mach 0.10 (1)
BIGFOIL.COM POLAR EXPORT
NACA65-519 a=0.2
NACA65-519 a=0.2 |  |  |  | Cl Max: | 1.41 | at alpha= | 10 | deg
JavaFoil+Calcfoil stall+Eppler ext transition |  |  |  | L/D Max: | 32.94 | at alpha= | 8.5 | deg
Re: | 50000 |  |  | Cd Min: | 0.02118 | at alpha= | -2.5 | deg
Mach: | 0.1 |  |  | Cl=0 at alpha= | -2.7679 | deg
|  |  |  | @ Cl=0.1, Cd= | 0.021989
|  |  |  | @ Cl=0.4, Cd= | 0.02433
|  |  |  | @ Cl=0.6, Cd= | 0.026076
alpha (deg) | Cl | Cd | Cm | Cl/Cd
-19 | -0.663 | 0.29584 | -0.003 | -2.24
-18.5 | -0.682 | 0.27422 | -0.003 | -2.486
-18 | -0.7 | 0.25217 | -0.003 | -2.776
-17.5 | -0.717 | 0.23416 | -0.003 | -3.062
-17 | -0.732 | 0.2173 | -0.003 | -3.371
-16.5 | -0.746 | 0.19144 | -0.004 | -3.897
-16 | -0.758 | 0.18119 | -0.004 | -4.181
-15.5 | -0.767 | 0.16662 | -0.004 | -4.601
-15 | -0.773 | 0.16306 | -0.004 | -4.74
-14.5 | -0.776 | 0.15008 | -0.004 | -5.173
-14 | -0.777 | 0.14027 | -0.004 | -5.536
-13.5 | -0.773 | 0.12711 | -0.005 | -6.084
-13 | -0.766 | 0.11687 | -0.005 | -6.558
-12.5 | -0.756 | 0.10938 | -0.005 | -6.91
-12 | -0.741 | 0.10222 | -0.006 | -7.252
-11.5 | -0.723 | 0.09529 | -0.006 | -7.589
-11 | -0.701 | 0.08911 | -0.006 | -7.869
-10.5 | -0.676 | 0.0826 | -0.006 | -8.181
-10 | -0.647 | 0.07743 | -0.007 | -8.353
-9.5 | -0.615 | 0.0721 | -0.007 | -8.524
-9 | -0.579 | 0.06905 | -0.007 | -8.391
-8.5 | -0.546 | 0.06431 | -0.014 | -8.493
-8 | -0.507 | 0.06002 | -0.015 | -8.443
-7.5 | -0.464 | 0.05686 | -0.016 | -8.161
-7 | -0.415 | 0.05778 | -0.014 | -7.186
-6.5 | -0.369 | 0.05468 | -0.014 | -6.745
-6 | -0.322 | 0.05175 | -0.015 | -6.214
-5.5 | -0.274 | 0.04915 | -0.015 | -5.566
-5 | -0.225 | 0.0469 | -0.015 | -4.792
-4.5 | -0.175 | 0.04478 | -0.016 | -3.918
-4 | -0.126 | 0.04312 | -0.017 | -2.917
-3.5 | -0.076 | 0.04133 | -0.018 | -1.836
-3 | -0.026 | 0.0399 | -0.019 | -0.641
-2.5 | 0.03 | 0.02118 | -0.037 | 1.438
-2 | 0.089 | 0.02202 | -0.036 | 4.023
-1.5 | 0.149 | 0.02185 | -0.037 | 6.813
-1 | 0.209 | 0.02168 | -0.038 | 9.655
-0.5 | 0.27 | 0.02162 | -0.039 | 12.493
0 | 0.321 | 0.02383 | -0.04 | 13.459
0.5 | 0.378 | 0.02419 | -0.041 | 15.645
1 | 0.436 | 0.02456 | -0.042 | 17.756
1.5 | 0.493 | 0.02502 | -0.043 | 19.722
2 | 0.548 | 0.02551 | -0.044 | 21.483
2.5 | 0.604 | 0.02612 | -0.045 | 23.142
3 | 0.661 | 0.02675 | -0.046 | 24.705
3.5 | 0.717 | 0.02744 | -0.047 | 26.146
4 | 0.774 | 0.02817 | -0.048 | 27.461
4.5 | 0.83 | 0.029 | -0.049 | 28.61
5 | 0.885 | 0.02995 | -0.05 | 29.554
5.5 | 0.94 | 0.03096 | -0.051 | 30.37
6 | 0.996 | 0.03201 | -0.052 | 31.104
6.5 | 1.049 | 0.03319 | -0.053 | 31.611
7 | 1.101 | 0.03445 | -0.054 | 31.969
7.5 | 1.153 | 0.03557 | -0.055 | 32.413
8 | 1.204 | 0.03691 | -0.056 | 32.616
8.5 | 1.256 | 0.03814 | -0.057 | 32.94
9 | 1.327 | 0.04125 | -0.06 | 32.171
9.5 | 1.37 | 0.04327 | -0.06 | 31.66
10 | 1.41 | 0.0454 | -0.061 | 31.06
10.5 | 1.248 | 0.07749 | -0.03 | 16.11
11 | 1.279 | 0.08308 | -0.029 | 15.398
11.5 | 1.307 | 0.0884 | -0.028 | 14.79
12 | 1.334 | 0.09448 | -0.028 | 14.114
12.5 | 1.356 | 0.102 | -0.028 | 13.298
13 | 1.374 | 0.10824 | -0.028 | 12.691
13.5 | 1.387 | 0.11687 | -0.028 | 11.868
14 | 1.396 | 0.12324 | -0.028 | 11.33
14.5 | 1.402 | 0.13208 | -0.028 | 10.615
15 | 1.403 | 0.14236 | -0.027 | 9.859

## 4. Re 50k Mach 0.10 (2)
BIGFOIL.COM POLAR EXPORT
NACA65-519 a=0.2
NACA65-519 a=0.2 |  |  |  | Cl Max: | 0.8306 | at alpha= | 17.5 | deg
XFOIL ncrit=9 |  |  |  | L/D Max: | 5.0297 | at alpha= | 16.5 | deg
Re: | 50000 |  |  | Cd Min: | 0.23735 | at alpha= | 20 | deg
Mach: | 0.1 |  |  | Cl=0 at alpha= | 1.9945 | deg
|  |  |  | @ Cl=0.1, Cd= | 0.072388
|  |  |  | @ Cl=0.4, Cd= | 0.10891
|  |  |  | @ Cl=0.6, Cd= | 0.1541
alpha (deg) | Cl | Cd | Cm | Cl/Cd
-2 | -0.1487 | 0.06182 | -0.0223 | -2.4054
-1.5 | -0.1403 | 0.06169 | -0.0191 | -2.2743
-1 | -0.1324 | 0.0616 | -0.0157 | -2.1494
-0.5 | -0.1252 | 0.0615 | -0.0123 | -2.0358
0 | -0.1191 | 0.06138 | -0.0087 | -1.9404
0.5 | -0.1143 | 0.0612 | -0.005 | -1.8676
1 | -0.097 | 0.0615 | -0.0039 | -1.5772
1.5 | -0.036 | 0.06398 | -0.0111 | -0.56268
2 | 0.0004 | 0.0656 | -0.0132 | 0.0060976
2.5 | 0.0329 | 0.0678 | -0.0142 | 0.48525
3 | 0.0387 | 0.06754 | -0.0102 | 0.57299
3.5 | 0.0543 | 0.06887 | -0.0076 | 0.78844
4 | 0.0597 | 0.06935 | -0.0034 | 0.86085
4.5 | 0.0822 | 0.0709 | -0.0021 | 1.1594
5 | 0.1164 | 0.07376 | -0.003 | 1.5781
5.5 | 0.1542 | 0.07718 | -0.0044 | 1.9979
7 | 0.2655 | 0.08904 | -0.0089 | 2.9818
7.5 | 0.3001 | 0.09334 | -0.0103 | 3.2151
8.5 | 0.3561 | 0.10135 | -0.0118 | 3.5136
9 | 0.3786 | 0.10514 | -0.0123 | 3.6009
9.5 | 0.4019 | 0.10925 | -0.013 | 3.6787
10 | 0.4233 | 0.11341 | -0.0137 | 3.7325
10.5 | 0.444 | 0.11768 | -0.0145 | 3.7729
11 | 0.4661 | 0.12231 | -0.0157 | 3.8108
11.5 | 0.4896 | 0.12729 | -0.0171 | 3.8463
12 | 0.5168 | 0.13274 | -0.0188 | 3.8933
12.5 | 0.5544 | 0.13977 | -0.0212 | 3.9665
13 | 0.5598 | 0.14394 | -0.0222 | 3.8891
13.5 | 0.5791 | 0.14893 | -0.0237 | 3.8884
14 | 0.6061 | 0.15561 | -0.0258 | 3.895
14.5 | 0.6328 | 0.16134 | -0.0275 | 3.9222
15 | 0.6889 | 0.16108 | -0.025 | 4.2768
15.5 | 0.7546 | 0.15559 | -0.0198 | 4.8499
16.5 | 0.8032 | 0.15969 | -0.0184 | 5.0297
17 | 0.8006 | 0.16896 | -0.0221 | 4.7384
17.5 | 0.8306 | 0.17211 | -0.0219 | 4.826
18 | 0.8025 | 0.18965 | -0.0313 | 4.2315
18.5 | 0.8178 | 0.19923 | -0.0347 | 4.1048
19.5 | 0.782 | 0.22691 | -0.054 | 3.4463
20 | 0.8147 | 0.23735 | -0.0559 | 3.4325

## 5. Re 50k Mach 0.25 (1)
BIGFOIL.COM POLAR EXPORT
NACA65-519 a=0.2
NACA65-519 a=0.2 |  |  |  | Cl Max: | 1.433 | at alpha= | 10 | deg
JavaFoil+Calcfoil stall+Eppler ext transition |  |  |  | L/D Max: | 32.951 | at alpha= | 8.5 | deg
Re: | 50000 |  |  | Cd Min: | 0.02159 | at alpha= | -2.5 | deg
Mach: | 0.25 |  |  | Cl=0 at alpha= | -2.7719 | deg
|  |  |  | @ Cl=0.1, Cd= | 0.022552
|  |  |  | @ Cl=0.4, Cd= | 0.024831
|  |  |  | @ Cl=0.6, Cd= | 0.026589
alpha (deg) | Cl | Cd | Cm | Cl/Cd
-17 | -0.424 | 0.37856 | -0.004 | -1.121
-16.5 | -0.474 | 0.33041 | -0.004 | -1.434
-16 | -0.519 | 0.28295 | -0.004 | -1.836
-15.5 | -0.561 | 0.24716 | -0.004 | -2.268
-15 | -0.597 | 0.22208 | -0.004 | -2.689
-14.5 | -0.629 | 0.19418 | -0.004 | -3.238
-14 | -0.655 | 0.16488 | -0.005 | -3.971
-13.5 | -0.675 | 0.15941 | -0.004 | -4.233
-13 | -0.689 | 0.14438 | -0.004 | -4.77
-12.5 | -0.696 | 0.13082 | -0.005 | -5.323
-12 | -0.698 | 0.11159 | -0.005 | -6.253
-11.5 | -0.693 | 0.10713 | -0.005 | -6.466
-11 | -0.682 | 0.09916 | -0.005 | -6.875
-10.5 | -0.665 | 0.08745 | -0.006 | -7.604
-10 | -0.643 | 0.08128 | -0.007 | -7.908
-9.5 | -0.616 | 0.07658 | -0.006 | -8.039
-9 | -0.584 | 0.06966 | -0.007 | -8.386
-8.5 | -0.549 | 0.06547 | -0.008 | -8.383
-8 | -0.514 | 0.06188 | -0.015 | -8.31
-7.5 | -0.473 | 0.05816 | -0.016 | -8.126
-7 | -0.424 | 0.05992 | -0.014 | -7.081
-6.5 | -0.377 | 0.05562 | -0.014 | -6.785
-6 | -0.329 | 0.05293 | -0.015 | -6.222
-5.5 | -0.28 | 0.0499 | -0.015 | -5.617
-5 | -0.231 | 0.04746 | -0.016 | -4.858
-4.5 | -0.18 | 0.04532 | -0.016 | -3.973
-4 | -0.129 | 0.04354 | -0.017 | -2.965
-3.5 | -0.078 | 0.04178 | -0.018 | -1.864
-3 | -0.026 | 0.04036 | -0.019 | -0.651
-2.5 | 0.031 | 0.02159 | -0.038 | 1.446
-2 | 0.091 | 0.02258 | -0.037 | 4.019
-1.5 | 0.153 | 0.02239 | -0.038 | 6.814
-1 | 0.214 | 0.02223 | -0.039 | 9.648
-0.5 | 0.277 | 0.02213 | -0.04 | 12.514
0 | 0.329 | 0.02438 | -0.041 | 13.497
0.5 | 0.388 | 0.02475 | -0.042 | 15.686
1 | 0.447 | 0.02515 | -0.043 | 17.79
1.5 | 0.506 | 0.02563 | -0.044 | 19.751
2 | 0.562 | 0.02617 | -0.045 | 21.479
2.5 | 0.62 | 0.02681 | -0.046 | 23.119
3 | 0.678 | 0.02743 | -0.047 | 24.718
3.5 | 0.736 | 0.02819 | -0.048 | 26.112
4 | 0.794 | 0.02903 | -0.049 | 27.335
4.5 | 0.851 | 0.02993 | -0.05 | 28.424
5 | 0.908 | 0.0309 | -0.051 | 29.37
5.5 | 0.964 | 0.032 | -0.052 | 30.132
6 | 1.021 | 0.03309 | -0.053 | 30.87
6.5 | 1.076 | 0.03443 | -0.054 | 31.241
7 | 1.128 | 0.03578 | -0.055 | 31.542
7.5 | 1.182 | 0.03715 | -0.056 | 31.802
8 | 1.232 | 0.0385 | -0.057 | 32.014
8.5 | 1.293 | 0.03923 | -0.059 | 32.951
9 | 1.353 | 0.04342 | -0.061 | 31.167
9.5 | 1.395 | 0.04582 | -0.062 | 30.439
10 | 1.433 | 0.04842 | -0.063 | 29.586
10.5 | 1.267 | 0.0798 | -0.029 | 15.87
11 | 1.294 | 0.08619 | -0.029 | 15.013
11.5 | 1.318 | 0.09167 | -0.028 | 14.375
12 | 1.338 | 0.09892 | -0.028 | 13.527
12.5 | 1.353 | 0.10667 | -0.028 | 12.685
13 | 1.36 | 0.11436 | -0.028 | 11.891
13.5 | 1.361 | 0.12536 | -0.028 | 10.854
14 | 1.355 | 0.13241 | -0.027 | 10.233
14.5 | 1.343 | 0.14492 | -0.026 | 9.266
15 | 1.324 | 0.16141 | -0.026 | 8.205

## 6. Re 50k Mach 0.25 (2)
BIGFOIL.COM POLAR EXPORT
NACA65-519 a=0.2
NACA65-519 a=0.2 |  |  |  | Cl Max: | 0.8253 | at alpha= | 20 | deg
XFOIL ncrit=9 |  |  |  | L/D Max: | 4.6496 | at alpha= | 16 | deg
Re: | 50000 |  |  | Cd Min: | 0.24256 | at alpha= | 20 | deg
Mach: | 0.25 |  |  | Cl=0 at alpha= | 1.7947 | deg
|  |  |  | @ Cl=0.1, Cd= | 0.074521
|  |  |  | @ Cl=0.4, Cd= | 0.11215
|  |  |  | @ Cl=0.6, Cd= | 0.15754
alpha (deg) | Cl | Cd | Cm | Cl/Cd
-12 | -0.365 | 0.15024 | -0.0257 | -2.4294
-11.5 | -0.3713 | 0.14709 | -0.0221 | -2.5243
-11 | -0.3743 | 0.14377 | -0.0189 | -2.6035
-10.5 | -0.3473 | 0.13774 | -0.0224 | -2.5214
-10 | -0.3241 | 0.13238 | -0.0245 | -2.4483
-9.5 | -0.3062 | 0.12732 | -0.0256 | -2.405
-9 | -0.3044 | 0.1234 | -0.0256 | -2.4668
-8.5 | -0.5115 | 0.1038 | -0.0367 | -4.9277
-8 | -0.675 | 0.0919 | -0.0304 | -7.3449
-7.5 | -0.7537 | 0.08658 | -0.0172 | -8.7052
-7 | -0.8232 | 0.07667 | -0.0119 | -10.7369
-6.5 | -0.8221 | 0.0691 | -0.0084 | -11.8973
-6 | -0.8181 | 0.06303 | -0.0044 | -12.9795
-5.5 | -0.796 | 0.05759 | -0.0015 | -13.8218
-5 | -0.7671 | 0.05317 | 0.0011 | -14.4273
-4.5 | -0.7325 | 0.04991 | 0.0034 | -14.6764
-4 | -0.6937 | 0.04739 | 0.0054 | -14.6381
-2 | -0.1522 | 0.06367 | -0.0233 | -2.3905
-1.5 | -0.1431 | 0.06356 | -0.02 | -2.2514
-1 | -0.1343 | 0.06349 | -0.0166 | -2.1153
-0.5 | -0.1262 | 0.06343 | -0.0131 | -1.9896
0 | -0.1191 | 0.06338 | -0.0096 | -1.8791
0.5 | -0.1131 | 0.06329 | -0.0059 | -1.787
1 | -0.0816 | 0.06419 | -0.0074 | -1.2712
1.5 | -0.0211 | 0.0668 | -0.0143 | -0.31587
2 | 0.0147 | 0.0684 | -0.016 | 0.21491
2.5 | 0.0339 | 0.06929 | -0.0144 | 0.48925
3 | 0.0578 | 0.07098 | -0.0135 | 0.81431
3.5 | 0.0592 | 0.07107 | -0.0086 | 0.83298
4 | 0.0634 | 0.07127 | -0.0039 | 0.88957
4.5 | 0.0858 | 0.07317 | -0.0024 | 1.1726
5.5 | 0.1616 | 0.08038 | -0.005 | 2.0105
6 | 0.1904 | 0.08329 | -0.0053 | 2.286
6.5 | 0.2149 | 0.08594 | -0.0051 | 2.5006
7 | 0.2431 | 0.08922 | -0.0056 | 2.7247
7.5 | 0.273 | 0.09294 | -0.0064 | 2.9374
8 | 0.3027 | 0.09694 | -0.0074 | 3.1226
8.5 | 0.3317 | 0.10111 | -0.0085 | 3.2806
9 | 0.36 | 0.10544 | -0.0096 | 3.4143
9.5 | 0.3875 | 0.10996 | -0.0108 | 3.524
10 | 0.4143 | 0.11465 | -0.0121 | 3.6136
10.5 | 0.4412 | 0.11953 | -0.0135 | 3.6911
11 | 0.4701 | 0.12482 | -0.0152 | 3.7662
11.5 | 0.5017 | 0.13077 | -0.0171 | 3.8365
12 | 0.5277 | 0.13676 | -0.019 | 3.8586
12.5 | 0.5356 | 0.14074 | -0.0199 | 3.8056
13 | 0.5571 | 0.14591 | -0.0215 | 3.8181
13.5 | 0.5914 | 0.15316 | -0.0239 | 3.8613
14 | 0.5992 | 0.15734 | -0.0254 | 3.8083
14.5 | 0.6256 | 0.16404 | -0.0276 | 3.8137
15 | 0.6513 | 0.17025 | -0.0294 | 3.8256
15.5 | 0.6656 | 0.17491 | -0.0311 | 3.8054
16 | 0.7637 | 0.16425 | -0.0208 | 4.6496
16.5 | 0.7795 | 0.16969 | -0.0222 | 4.5937
17 | 0.8068 | 0.17375 | -0.0225 | 4.6435
17.5 | 0.7897 | 0.18756 | -0.0302 | 4.2104
18 | 0.7888 | 0.19858 | -0.036 | 3.9722
19 | 0.7917 | 0.22668 | -0.051 | 3.4926
19.5 | 0.7923 | 0.23164 | -0.0563 | 3.4204
20 | 0.8253 | 0.24256 | -0.0584 | 3.4025

## 7. Re 50k Mach 0.50 (1)
BIGFOIL.COM POLAR EXPORT
NACA65-519 a=0.2
NACA65-519 a=0.2 |  |  |  | Cl Max: | 1.407 | at alpha= | 8.5 | deg
JavaFoil+Calcfoil stall+Eppler ext transition |  |  |  | L/D Max: | 29.457 | at alpha= | 7.5 | deg
Re: | 50000 |  |  | Cd Min: | 0.02345 | at alpha= | -2 | deg
Mach: | 0.5 |  |  | Cl=0 at alpha= | -2.75 | deg
|  |  |  | @ Cl=0.1, Cd= | 0.024591
|  |  |  | @ Cl=0.4, Cd= | 0.027067
|  |  |  | @ Cl=0.6, Cd= | 0.02892
alpha (deg) | Cl | Cd | Cm | Cl/Cd
-20 | -0.982 | 0.43716 | -0.006 | -2.246
-19.5 | -0.954 | 0.42776 | -0.007 | -2.231
-19 | -0.927 | 0.43148 | -0.007 | -2.147
-18.5 | -0.899 | 0.41253 | -0.007 | -2.178
-18 | -0.868 | 0.38318 | -0.007 | -2.266
-17.5 | -0.84 | 0.37945 | -0.008 | -2.215
-17 | -0.812 | 0.38684 | -0.008 | -2.1
-16.5 | -0.784 | 0.37228 | -0.009 | -2.107
-16 | -0.756 | 0.36963 | -0.009 | -2.047
-15.5 | -0.727 | 0.33248 | -0.009 | -2.186
-15 | -0.698 | 0.3204 | -0.009 | -2.179
-14.5 | -0.67 | 0.31584 | -0.01 | -2.122
-14 | -0.642 | 0.31064 | -0.01 | -2.067
-13.5 | -0.614 | 0.33734 | -0.011 | -1.819
-13 | -0.586 | 0.29905 | -0.011 | -1.958
-12.5 | -0.556 | 0.27571 | -0.011 | -2.017
-12 | -0.528 | 0.26707 | -0.011 | -1.976
-11.5 | -0.499 | 0.26273 | -0.011 | -1.901
-11 | -0.471 | 0.25894 | -0.012 | -1.819
-10.5 | -0.443 | 0.24268 | -0.012 | -1.824
-10 | -0.414 | 0.23525 | -0.013 | -1.761
-9.5 | -0.384 | 0.17321 | -0.007 | -2.219
-9 | -0.356 | 0.17068 | -0.007 | -2.085
-8.5 | -0.413 | 0.1092 | -0.008 | -3.78
-8 | -0.497 | 0.07906 | -0.004 | -6.281
-7.5 | -0.485 | 0.06728 | -0.007 | -7.202
-7 | -0.449 | 0.05922 | -0.009 | -7.577
-6.5 | -0.409 | 0.05755 | -0.018 | -7.102
-6 | -0.361 | 0.05346 | -0.019 | -6.754
-5.5 | -0.308 | 0.05416 | -0.017 | -5.692
-5 | -0.255 | 0.05114 | -0.017 | -4.981
-4.5 | -0.2 | 0.04786 | -0.018 | -4.17
-4 | -0.143 | 0.04562 | -0.019 | -3.145
-3.5 | -0.087 | 0.04368 | -0.019 | -1.982
-3 | -0.029 | 0.04206 | -0.02 | -0.695
-2.5 | 0.029 | 0.0408 | -0.022 | 0.702
-2 | 0.105 | 0.02345 | -0.043 | 4.475
-1.5 | 0.169 | 0.02483 | -0.041 | 6.801
-1 | 0.237 | 0.02469 | -0.042 | 9.613
-0.5 | 0.306 | 0.02464 | -0.044 | 12.435
0 | 0.366 | 0.02682 | -0.045 | 13.635
0.5 | 0.432 | 0.0273 | -0.046 | 15.807
1 | 0.497 | 0.02786 | -0.047 | 17.852
1.5 | 0.563 | 0.02852 | -0.048 | 19.737
2 | 0.624 | 0.02918 | -0.049 | 21.385
2.5 | 0.689 | 0.02997 | -0.05 | 22.985
3 | 0.753 | 0.03088 | -0.052 | 24.387
3.5 | 0.817 | 0.03191 | -0.053 | 25.6
4 | 0.88 | 0.03305 | -0.054 | 26.629
4.5 | 0.944 | 0.03433 | -0.055 | 27.489
5 | 1.007 | 0.03568 | -0.056 | 28.218
5.5 | 1.069 | 0.03715 | -0.057 | 28.783
6 | 1.131 | 0.03882 | -0.058 | 29.14
6.5 | 1.19 | 0.0407 | -0.06 | 29.225
7 | 1.245 | 0.0427 | -0.061 | 29.158
7.5 | 1.309 | 0.04443 | -0.063 | 29.457
8 | 1.371 | 0.05036 | -0.065 | 27.216
8.5 | 1.407 | 0.05391 | -0.066 | 26.097
9 | 1.242 | 0.07334 | -0.031 | 16.938
9.5 | 1.251 | 0.08192 | -0.03 | 15.273
10 | 1.237 | 0.08992 | -0.029 | 13.755
10.5 | 1.174 | 0.10954 | -0.027 | 10.717
11 | 0.77 | 0.18156 | -0.024 | 4.243
11.5 | 0.798 | 0.24043 | -0.028 | 3.32
12 | 0.825 | 0.25539 | -0.029 | 3.232
12.5 | 0.853 | 0.26503 | -0.03 | 3.217
13 | 0.881 | 0.27204 | -0.035 | 3.238
13.5 | 0.908 | 0.29474 | -0.036 | 3.08

## 8. Re 50k Mach 0.50 (2)
BIGFOIL.COM POLAR EXPORT
NACA65-519 a=0.2
NACA65-519 a=0.2 |  |  |  | Cl Max: | 0.8764 | at alpha= | 20 | deg
XFOIL ncrit=9 |  |  |  | L/D Max: | 4.1299 | at alpha= | 15 | deg
Re: | 50000 |  |  | Cd Min: | 0.26558 | at alpha= | 20 | deg
Mach: | 0.5 |  |  | Cl=0 at alpha= | 1.2947 | deg
|  |  |  | @ Cl=0.1, Cd= | 0.082213
|  |  |  | @ Cl=0.4, Cd= | 0.12256
|  |  |  | @ Cl=0.6, Cd= | 0.16455
alpha (deg) | Cl | Cd | Cm | Cl/Cd
-20 | -0.4571 | 0.23854 | -0.0132 | -1.9162
-19.5 | -0.4476 | 0.23869 | -0.0206 | -1.8752
-19 | -0.4086 | 0.2239 | -0.0243 | -1.8249
-18.5 | -0.3965 | 0.22207 | -0.031 | -1.7855
-18 | -0.3595 | 0.20937 | -0.035 | -1.7171
-17.5 | -0.3582 | 0.21057 | -0.042 | -1.7011
-17 | -0.3141 | 0.1962 | -0.0456 | -1.6009
-16.5 | -0.2909 | 0.18887 | -0.0502 | -1.5402
-16 | -0.2862 | 0.18611 | -0.0544 | -1.5378
-15.5 | -0.2854 | 0.18349 | -0.0532 | -1.5554
-15 | -0.2936 | 0.18088 | -0.0474 | -1.6232
-14.5 | -0.3306 | 0.18413 | -0.0432 | -1.7955
-14 | -0.3371 | 0.1812 | -0.0388 | -1.8604
-13.5 | -0.3352 | 0.17646 | -0.035 | -1.8996
-13 | -0.3435 | 0.1735 | -0.0318 | -1.9798
-12.5 | -0.3443 | 0.16979 | -0.0305 | -2.0278
-12 | -0.3448 | 0.16656 | -0.0345 | -2.0701
-11.5 | -0.2978 | 0.15695 | -0.0396 | -1.8974
-11 | -0.2997 | 0.15396 | -0.0406 | -1.9466
-10.5 | -0.2598 | 0.14627 | -0.0429 | -1.7762
-9.5 | -0.242 | 0.13709 | -0.0434 | -1.7653
-9 | -0.2527 | 0.13389 | -0.0411 | -1.8874
-8.5 | -0.3754 | 0.11513 | -0.0573 | -3.2607
-8 | -0.4272 | 0.10572 | -0.0596 | -4.0409
-7.5 | -0.4927 | 0.09799 | -0.0577 | -5.0281
-7 | -0.5611 | 0.09163 | -0.0525 | -6.1235
-6 | -0.7596 | 0.08385 | -0.0191 | -9.059
-5.5 | -0.804 | 0.07685 | -0.0128 | -10.4619
-5 | -0.8125 | 0.07025 | -0.0078 | -11.5658
-4.5 | -0.8108 | 0.06437 | -0.0032 | -12.5959
-4 | -0.7936 | 0.05935 | 0.0008 | -13.3715
-3.5 | -0.7617 | 0.05532 | 0.0039 | -13.769
-3 | -0.7195 | 0.05226 | 0.0066 | -13.7677
-2.5 | -0.669 | 0.05019 | 0.0086 | -13.3293
-2 | -0.6132 | 0.04951 | 0.0109 | -12.3854
-1 | -0.1459 | 0.07165 | -0.0202 | -2.0363
-0.5 | -0.1344 | 0.07173 | -0.0166 | -1.8737
0 | -0.1236 | 0.07188 | -0.0129 | -1.7195
0.5 | -0.0956 | 0.07269 | -0.0129 | -1.3152
1 | -0.0254 | 0.07516 | -0.0211 | -0.33795
1.5 | 0.0177 | 0.07712 | -0.0235 | 0.22951
2.5 | 0.0748 | 0.08065 | -0.0224 | 0.92746
3 | 0.0819 | 0.08074 | -0.018 | 1.0144
3.5 | 0.0999 | 0.0822 | -0.0155 | 1.2153
4.5 | 0.1209 | 0.08497 | -0.0077 | 1.4229
5 | 0.1161 | 0.08483 | -0.0014 | 1.3686
5.5 | 0.123 | 0.08568 | 0.0028 | 1.4356
6 | 0.1478 | 0.08819 | 0.0035 | 1.6759
6.5 | 0.1791 | 0.09156 | 0.0028 | 1.9561
7 | 0.2124 | 0.09534 | 0.0017 | 2.2278
7.5 | 0.2453 | 0.09942 | 0.0004 | 2.4673
8 | 0.2778 | 0.10374 | -0.001 | 2.6778
8.5 | 0.3099 | 0.10824 | -0.0025 | 2.8631
9 | 0.3408 | 0.11294 | -0.004 | 3.0175
9.5 | 0.3715 | 0.11784 | -0.0057 | 3.1526
10 | 0.4027 | 0.12301 | -0.0075 | 3.2737
10.5 | 0.4352 | 0.1286 | -0.0096 | 3.3841
11 | 0.471 | 0.13507 | -0.0121 | 3.4871
11.5 | 0.4985 | 0.14104 | -0.0142 | 3.5345
12 | 0.5152 | 0.14567 | -0.0158 | 3.5368
12.5 | 0.5366 | 0.15073 | -0.0178 | 3.56
13 | 0.577 | 0.15876 | -0.0207 | 3.6344
13.5 | 0.5881 | 0.16312 | -0.0228 | 3.6053
14.5 | 0.6624 | 0.17205 | -0.0245 | 3.85
15 | 0.7177 | 0.17378 | -0.0224 | 4.1299
15.5 | 0.7338 | 0.17974 | -0.0248 | 4.0826
16 | 0.755 | 0.18632 | -0.0273 | 4.0522
16.5 | 0.7677 | 0.19474 | -0.0317 | 3.9422
17 | 0.7835 | 0.20353 | -0.036 | 3.8496
17.5 | 0.7942 | 0.21352 | -0.0418 | 3.7196
18 | 0.8135 | 0.22449 | -0.0469 | 3.6238
19 | 0.8363 | 0.2486 | -0.0614 | 3.364
19.5 | 0.8521 | 0.25678 | -0.0668 | 3.3184
20 | 0.8764 | 0.26558 | -0.071 | 3.2999

## 9. Re 100k Mach 0.00 (1)
BIGFOIL.COM POLAR EXPORT
NACA65-519 a=0.2
NACA65-519 a=0.2 |  |  |  | Cl Max: | 1.517 | at alpha= | 11.5 | deg
JavaFoil+Calcfoil stall+Eppler ext transition |  |  |  | L/D Max: | 45.227 | at alpha= | 8.5 | deg
Re: | 100000 |  |  | Cd Min: | 0.01547 | at alpha= | -0.5 | deg
Mach: | 0 |  |  | Cl=0 at alpha= | -2.7459 | deg
|  |  |  | @ Cl=0.1, Cd= | 0.015639
|  |  |  | @ Cl=0.4, Cd= | 0.017767
|  |  |  | @ Cl=0.6, Cd= | 0.019169
alpha (deg) | Cl | Cd | Cm | Cl/Cd
-20 | -0.676 | 0.2515 | -0.003 | -2.686
-19.5 | -0.693 | 0.23638 | -0.003 | -2.932
-19 | -0.71 | 0.2311 | -0.003 | -3.071
-18.5 | -0.726 | 0.21786 | -0.003 | -3.33
-18 | -0.74 | 0.20545 | -0.003 | -3.603
-17.5 | -0.754 | 0.19335 | -0.003 | -3.899
-17 | -0.766 | 0.18112 | -0.003 | -4.228
-16.5 | -0.776 | 0.16375 | -0.004 | -4.739
-16 | -0.784 | 0.15313 | -0.004 | -5.12
-15.5 | -0.79 | 0.14463 | -0.004 | -5.46
-15 | -0.793 | 0.14034 | -0.004 | -5.649
-14.5 | -0.793 | 0.12928 | -0.004 | -6.134
-14 | -0.79 | 0.12172 | -0.004 | -6.493
-13.5 | -0.785 | 0.11086 | -0.005 | -7.077
-13 | -0.775 | 0.10356 | -0.005 | -7.485
-12.5 | -0.762 | 0.09755 | -0.006 | -7.815
-12 | -0.746 | 0.09143 | -0.006 | -8.161
-11.5 | -0.726 | 0.08669 | -0.006 | -8.377
-11 | -0.703 | 0.0803 | -0.007 | -8.756
-10.5 | -0.676 | 0.07523 | -0.007 | -8.992
-10 | -0.647 | 0.07064 | -0.007 | -9.154
-9.5 | -0.619 | 0.06747 | -0.014 | -9.179
-9 | -0.578 | 0.06317 | -0.008 | -9.153
-8.5 | -0.549 | 0.05759 | -0.016 | -9.524
-8 | -0.598 | 0.023 | -0.028 | -26.012
-7.5 | -0.551 | 0.022 | -0.029 | -25.041
-7 | -0.414 | 0.05227 | -0.014 | -7.913
-6.5 | -0.367 | 0.04949 | -0.014 | -7.423
-6 | -0.32 | 0.04708 | -0.015 | -6.799
-5.5 | -0.272 | 0.04467 | -0.016 | -6.096
-5 | -0.224 | 0.04263 | -0.016 | -5.25
-4.5 | -0.175 | 0.04073 | -0.017 | -4.289
-4 | -0.125 | 0.03912 | -0.017 | -3.202
-3.5 | -0.092 | 0.01754 | -0.036 | -5.26
-3 | -0.031 | 0.0173 | -0.037 | -1.798
-2.5 | 0.03 | 0.01709 | -0.038 | 1.782
-2 | 0.09 | 0.01566 | -0.038 | 5.771
-1.5 | 0.152 | 0.01553 | -0.039 | 9.785
-1 | 0.214 | 0.01548 | -0.04 | 13.808
-0.5 | 0.276 | 0.01547 | -0.041 | 17.822
0 | 0.324 | 0.01742 | -0.042 | 18.618
0.5 | 0.383 | 0.01767 | -0.043 | 21.651
1 | 0.441 | 0.018 | -0.044 | 24.472
1.5 | 0.499 | 0.01832 | -0.045 | 27.216
2 | 0.553 | 0.01874 | -0.046 | 29.525
2.5 | 0.61 | 0.01926 | -0.047 | 31.701
3 | 0.667 | 0.01971 | -0.048 | 33.852
3.5 | 0.724 | 0.0202 | -0.049 | 35.841
4 | 0.781 | 0.02074 | -0.05 | 37.638
4.5 | 0.837 | 0.02132 | -0.05 | 39.256
5 | 0.893 | 0.02199 | -0.051 | 40.595
5.5 | 0.948 | 0.02278 | -0.052 | 41.638
6 | 1.005 | 0.02349 | -0.053 | 42.783
6.5 | 1.059 | 0.02434 | -0.054 | 43.489
7 | 1.112 | 0.02525 | -0.055 | 44.02
7.5 | 1.163 | 0.02622 | -0.056 | 44.38
8 | 1.216 | 0.02717 | -0.057 | 44.741
8.5 | 1.267 | 0.02802 | -0.058 | 45.227
9 | 1.327 | 0.03497 | -0.06 | 37.944
9.5 | 1.37 | 0.03679 | -0.061 | 37.247
10 | 1.411 | 0.03864 | -0.061 | 36.52
10.5 | 1.45 | 0.04063 | -0.062 | 35.675
11 | 1.485 | 0.04273 | -0.063 | 34.75
11.5 | 1.517 | 0.0449 | -0.064 | 33.793
12 | 1.333 | 0.08645 | -0.031 | 15.425
12.5 | 1.356 | 0.09171 | -0.029 | 14.789
13 | 1.375 | 0.09746 | -0.029 | 14.109
13.5 | 1.39 | 0.10394 | -0.029 | 13.372
14 | 1.401 | 0.11143 | -0.029 | 12.575
14.5 | 1.409 | 0.1188 | -0.029 | 11.857
15 | 1.413 | 0.12775 | -0.029 | 11.061
15.5 | 1.413 | 0.13514 | -0.028 | 10.456
16 | 1.408 | 0.14351 | -0.029 | 9.814
16.5 | 1.398 | 0.15102 | -0.028 | 9.256

## 10. Re 100k Mach 0.00 (2)
BIGFOIL.COM POLAR EXPORT
NACA65-519 a=0.2
NACA65-519 a=0.2 |  |  |  | Cl Max: | 1.2108 | at alpha= | 18 | deg
XFOIL ncrit=9 |  |  |  | L/D Max: | 22.5728 | at alpha= | 13.5 | deg
Re: | 100000 |  |  | Cd Min: | 0.14636 | at alpha= | 20 | deg
Mach: | 0 |  |  | Cl=0 at alpha= | 2.3363 | deg
|  |  |  | @ Cl=0.1, Cd= | 0.059088
|  |  |  | @ Cl=0.4, Cd= | 0.060214
|  |  |  | @ Cl=0.6, Cd= | 0.072309
alpha (deg) | Cl | Cd | Cm | Cl/Cd
-13.5 | -0.2578 | 0.12861 | -0.0692 | -2.0045
-13 | -0.2526 | 0.11919 | -0.0805 | -2.1193
-12.5 | -0.2579 | 0.11115 | -0.092 | -2.3203
-12 | -0.1846 | 0.10396 | -0.0917 | -1.7757
-11.5 | -0.1751 | 0.09729 | -0.0954 | -1.7998
-11 | -0.1742 | 0.09114 | -0.0974 | -1.9113
-10.5 | -0.1729 | 0.08544 | -0.0986 | -2.0236
-10 | -0.1713 | 0.08027 | -0.099 | -2.134
-9 | -0.4593 | 0.05542 | -0.0928 | -8.2876
-8.5 | -0.4719 | 0.04948 | -0.085 | -9.5372
-8 | -0.4549 | 0.04553 | -0.0794 | -9.9912
-7.5 | -0.4567 | 0.04412 | -0.0719 | -10.3513
-7 | -0.4096 | 0.04122 | -0.0709 | -9.9369
-6.5 | -0.4219 | 0.04121 | -0.0614 | -10.2378
-6 | -0.3629 | 0.03918 | -0.0621 | -9.2624
-5.5 | -0.3777 | 0.03965 | -0.0518 | -9.5259
-5 | -0.3414 | 0.03857 | -0.0498 | -8.8514
-4.5 | -0.2549 | 0.03694 | -0.0545 | -6.9004
-4 | -0.3044 | 0.03856 | -0.04 | -7.8942
-3.5 | -0.2886 | 0.0386 | -0.0348 | -7.4767
-3 | -0.262 | 0.0379 | -0.0312 | -6.9129
-2.5 | -0.2807 | 0.03755 | -0.0173 | -7.4754
-2 | -0.2863 | 0.03992 | -0.0079 | -7.1718
-1.5 | -0.2518 | 0.04271 | -0.0016 | -5.8956
0 | -0.2763 | 0.04781 | 0.0264 | -5.7791
0.5 | -0.1953 | 0.05081 | 0.0204 | -3.8437
1.5 | -0.1118 | 0.0524 | 0.0176 | -2.1336
2 | -0.0493 | 0.05447 | 0.0121 | -0.90509
2.5 | 0.024 | 0.05693 | 0.0047 | 0.42157
3 | 0.1057 | 0.05925 | -0.0032 | 1.784
3.5 | 0.2387 | 0.05707 | -0.0113 | 4.1826
4 | 0.3179 | 0.05871 | -0.0188 | 5.4148
4.5 | 0.3919 | 0.06014 | -0.0254 | 6.5165
5 | 0.3863 | 0.05905 | -0.017 | 6.5419
5.5 | 0.388 | 0.05957 | -0.0116 | 6.5133
6 | 0.418 | 0.06118 | -0.0107 | 6.8323
6.5 | 0.4528 | 0.06288 | -0.0102 | 7.201
7 | 0.4866 | 0.0648 | -0.0098 | 7.5093
7.5 | 0.5203 | 0.06681 | -0.0094 | 7.7878
8 | 0.5528 | 0.06898 | -0.009 | 8.0139
9.5 | 0.6488 | 0.07575 | -0.0078 | 8.565
11 | 0.8043 | 0.07575 | -0.0066 | 10.6178
11.5 | 0.8402 | 0.07664 | -0.0056 | 10.9629
13.5 | 1.1634 | 0.05154 | 0.0022 | 22.5728
14 | 1.1639 | 0.0553 | 0.0042 | 21.047
14.5 | 1.1405 | 0.06228 | 0.0056 | 18.3125
15 | 1.1047 | 0.07137 | 0.0063 | 15.4785
15.5 | 1.0808 | 0.07971 | 0.0067 | 13.5592
16 | 1.0885 | 0.08429 | 0.0075 | 12.9138
16.5 | 1.117 | 0.08655 | 0.0087 | 12.9058
17 | 1.1558 | 0.08795 | 0.01 | 13.1416
17.5 | 1.1801 | 0.09167 | 0.0102 | 12.8734
18 | 1.2108 | 0.09517 | 0.0106 | 12.7225
18.5 | 1.205 | 0.10298 | 0.0091 | 11.7013
19 | 1.187 | 0.11255 | 0.0062 | 10.5464
19.5 | 1.1492 | 0.12541 | 0.0009 | 9.1635
20 | 1.073 | 0.14636 | -0.0103 | 7.3312

## 11. Re 100k Mach 0.10 (1)
BIGFOIL.COM POLAR EXPORT
NACA65-519 a=0.2
NACA65-519 a=0.2 |  |  |  | Cl Max: | 1.52 | at alpha= | 11.5 | deg
JavaFoil+Calcfoil stall+Eppler ext transition |  |  |  | L/D Max: | 45.125 | at alpha= | 8.5 | deg
Re: | 100000 |  |  | Cd Min: | 0.01553 | at alpha= | -1 | deg
Mach: | 0.1 |  |  | Cl=0 at alpha= | -2.75 | deg
|  |  |  | @ Cl=0.1, Cd= | 0.015687
|  |  |  | @ Cl=0.4, Cd= | 0.017859
|  |  |  | @ Cl=0.6, Cd= | 0.019235
alpha (deg) | Cl | Cd | Cm | Cl/Cd
-19 | -0.663 | 0.24634 | -0.003 | -2.69
-18.5 | -0.682 | 0.23164 | -0.003 | -2.943
-18 | -0.7 | 0.21318 | -0.003 | -3.284
-17.5 | -0.717 | 0.20056 | -0.003 | -3.575
-17 | -0.732 | 0.18845 | -0.003 | -3.887
-16.5 | -0.746 | 0.17016 | -0.004 | -4.385
-16 | -0.758 | 0.15659 | -0.004 | -4.838
-15.5 | -0.767 | 0.14811 | -0.004 | -5.177
-15 | -0.773 | 0.14201 | -0.004 | -5.443
-14.5 | -0.776 | 0.1322 | -0.004 | -5.873
-14 | -0.777 | 0.12312 | -0.004 | -6.307
-13.5 | -0.773 | 0.11304 | -0.005 | -6.841
-13 | -0.766 | 0.10578 | -0.005 | -7.245
-12.5 | -0.756 | 0.0984 | -0.006 | -7.681
-12 | -0.741 | 0.09199 | -0.006 | -8.059
-11.5 | -0.723 | 0.08631 | -0.006 | -8.379
-11 | -0.701 | 0.08076 | -0.006 | -8.683
-10.5 | -0.676 | 0.07595 | -0.007 | -8.898
-10 | -0.647 | 0.0712 | -0.007 | -9.085
-9.5 | -0.62 | 0.06774 | -0.014 | -9.149
-9 | -0.579 | 0.06342 | -0.008 | -9.137
-8.5 | -0.549 | 0.0581 | -0.016 | -9.458
-8 | -0.516 | 0.0511 | -0.019 | -10.09
-7.5 | -0.552 | 0.02217 | -0.029 | -24.913
-7 | -0.415 | 0.05252 | -0.014 | -7.908
-6.5 | -0.369 | 0.0497 | -0.015 | -7.423
-6 | -0.322 | 0.04729 | -0.015 | -6.803
-5.5 | -0.274 | 0.04466 | -0.016 | -6.126
-5 | -0.225 | 0.04278 | -0.016 | -5.255
-4.5 | -0.176 | 0.04082 | -0.017 | -4.3
-4 | -0.126 | 0.03921 | -0.017 | -3.209
-3.5 | -0.093 | 0.01762 | -0.036 | -5.26
-3 | -0.031 | 0.01736 | -0.037 | -1.801
-2.5 | 0.031 | 0.01715 | -0.038 | 1.784
-2 | 0.091 | 0.0157 | -0.038 | 5.782
-1.5 | 0.153 | 0.01561 | -0.039 | 9.777
-1 | 0.215 | 0.01553 | -0.04 | 13.814
-0.5 | 0.277 | 0.01554 | -0.041 | 17.819
0 | 0.326 | 0.01748 | -0.042 | 18.647
0.5 | 0.384 | 0.01778 | -0.043 | 21.623
1 | 0.443 | 0.01807 | -0.044 | 24.506
1.5 | 0.501 | 0.01843 | -0.045 | 27.179
2 | 0.556 | 0.01881 | -0.046 | 29.557
2.5 | 0.613 | 0.01936 | -0.047 | 31.669
3 | 0.67 | 0.01978 | -0.048 | 33.883
3.5 | 0.727 | 0.02029 | -0.049 | 35.861
4 | 0.784 | 0.02081 | -0.05 | 37.697
4.5 | 0.841 | 0.02142 | -0.051 | 39.258
5 | 0.897 | 0.02216 | -0.052 | 40.485
5.5 | 0.953 | 0.0229 | -0.052 | 41.613
6 | 1.009 | 0.02366 | -0.053 | 42.642
6.5 | 1.063 | 0.02455 | -0.054 | 43.313
7 | 1.116 | 0.02547 | -0.055 | 43.821
7.5 | 1.169 | 0.02642 | -0.056 | 44.227
8 | 1.22 | 0.02743 | -0.057 | 44.497
8.5 | 1.274 | 0.02823 | -0.058 | 45.125
9 | 1.332 | 0.03537 | -0.06 | 37.655
9.5 | 1.375 | 0.03723 | -0.061 | 36.935
10 | 1.416 | 0.03913 | -0.062 | 36.178
10.5 | 1.454 | 0.04109 | -0.062 | 35.373
11 | 1.488 | 0.04328 | -0.063 | 34.388
11.5 | 1.52 | 0.04542 | -0.064 | 33.456
12 | 1.335 | 0.08704 | -0.03 | 15.334
12.5 | 1.357 | 0.09223 | -0.029 | 14.713
13 | 1.374 | 0.09813 | -0.029 | 14.006
13.5 | 1.388 | 0.10479 | -0.029 | 13.242
14 | 1.397 | 0.11253 | -0.029 | 12.415
14.5 | 1.403 | 0.11923 | -0.029 | 11.765
15 | 1.404 | 0.12708 | -0.029 | 11.049
15.5 | 1.402 | 0.136 | -0.029 | 10.309
16 | 1.394 | 0.14408 | -0.028 | 9.673
16.5 | 1.38 | 0.15489 | -0.029 | 8.91

## 12. Re 100k Mach 0.10 (2)
BIGFOIL.COM POLAR EXPORT
NACA65-519 a=0.2
NACA65-519 a=0.2 |  |  |  | Cl Max: | 1.2014 | at alpha= | 18 | deg
XFOIL ncrit=9 |  |  |  | L/D Max: | 21.9084 | at alpha= | 13.5 | deg
Re: | 100000 |  |  | Cd Min: | 0.15483 | at alpha= | 20 | deg
Mach: | 0.1 |  |  | Cl=0 at alpha= | 2.3514 | deg
|  |  |  | @ Cl=0.1, Cd= | 0.058956
|  |  |  | @ Cl=0.4, Cd= | 0.059594
|  |  |  | @ Cl=0.6, Cd= | 0.072109
alpha (deg) | Cl | Cd | Cm | Cl/Cd
-13.5 | -0.2495 | 0.12885 | -0.0704 | -1.9364
-13 | -0.2413 | 0.11958 | -0.0811 | -2.0179
-12.5 | -0.2608 | 0.11166 | -0.0936 | -2.3357
-12 | -0.1798 | 0.10452 | -0.0923 | -1.7202
-11.5 | -0.1696 | 0.09797 | -0.0957 | -1.7311
-11 | -0.1683 | 0.09183 | -0.0977 | -1.8327
-10.5 | -0.1673 | 0.08618 | -0.0988 | -1.9413
-10 | -0.1652 | 0.08101 | -0.0992 | -2.0393
-8.5 | -0.4678 | 0.05012 | -0.0865 | -9.3336
-8 | -0.4524 | 0.046 | -0.0807 | -9.8348
-7.5 | -0.4568 | 0.04463 | -0.0729 | -10.2353
-7 | -0.4085 | 0.04157 | -0.072 | -9.8268
-6.5 | -0.426 | 0.0417 | -0.0617 | -10.2158
-6 | -0.3617 | 0.03942 | -0.0631 | -9.1755
-5.5 | -0.3874 | 0.04017 | -0.0512 | -9.644
-5 | -0.3419 | 0.03881 | -0.0505 | -8.8096
-4.5 | -0.2936 | 0.03826 | -0.0495 | -7.6738
-4 | -0.3094 | 0.03892 | -0.0399 | -7.9496
-3.5 | -0.4225 | 0.04378 | -0.0225 | -9.6505
-3 | -0.4096 | 0.04267 | -0.0169 | -9.5993
-2.5 | -0.3478 | 0.04371 | -0.0188 | -7.957
-2 | -0.3574 | 0.03984 | -0.0101 | -8.9709
-1.5 | -0.343 | 0.04252 | 0.0015 | -8.0668
-1 | -0.305 | 0.04508 | 0.0071 | -6.7657
-0.5 | -0.2978 | 0.04583 | 0.0168 | -6.4979
0 | -0.2799 | 0.0478 | 0.0265 | -5.8556
0.5 | -0.1924 | 0.05143 | 0.02 | -3.741
1.5 | -0.1143 | 0.05258 | 0.0183 | -2.1738
2 | -0.0499 | 0.05466 | 0.0124 | -0.91292
2.5 | 0.0211 | 0.05702 | 0.0055 | 0.37005
3 | 0.125 | 0.05957 | -0.0038 | 2.0984
3.5 | 0.2305 | 0.05731 | -0.0101 | 4.022
4 | 0.3099 | 0.05899 | -0.0176 | 5.2534
4.5 | 0.3833 | 0.06065 | -0.0244 | 6.3199
5 | 0.4045 | 0.05931 | -0.0189 | 6.8201
5.5 | 0.3946 | 0.05961 | -0.0117 | 6.6197
6 | 0.4229 | 0.06121 | -0.0106 | 6.909
6.5 | 0.4573 | 0.0629 | -0.0101 | 7.2703
7 | 0.4906 | 0.06482 | -0.0096 | 7.5687
7.5 | 0.5238 | 0.06686 | -0.0092 | 7.8343
8 | 0.556 | 0.06905 | -0.0088 | 8.0521
8.5 | 0.5883 | 0.07126 | -0.0083 | 8.2557
9 | 0.62 | 0.07356 | -0.0079 | 8.4285
10 | 0.6834 | 0.07812 | -0.0071 | 8.7481
11 | 0.7498 | 0.08207 | -0.0062 | 9.1361
12.5 | 0.9502 | 0.0722 | -0.0018 | 13.1607
13 | 1.1288 | 0.05227 | 0.0012 | 21.5956
13.5 | 1.1572 | 0.05282 | 0.0032 | 21.9084
14 | 1.1518 | 0.0574 | 0.0051 | 20.0662
14.5 | 1.1306 | 0.06419 | 0.0064 | 17.6133
15 | 1.0947 | 0.07352 | 0.0069 | 14.8898
15.5 | 1.0753 | 0.08143 | 0.0071 | 13.2052
16 | 1.0858 | 0.08574 | 0.0079 | 12.6639
16.5 | 1.1156 | 0.08793 | 0.0092 | 12.6874
17 | 1.1535 | 0.08956 | 0.0105 | 12.8796
17.5 | 1.1765 | 0.09354 | 0.0106 | 12.5775
18 | 1.2014 | 0.0978 | 0.0108 | 12.2843
18.5 | 1.189 | 0.10654 | 0.0086 | 11.1601
19 | 1.1625 | 0.1175 | 0.0048 | 9.8936
19.5 | 1.1145 | 0.13253 | -0.0022 | 8.4094
20 | 1.0384 | 0.15483 | -0.0149 | 6.7067

## 13. Re 100k Mach 0.25 (1)
BIGFOIL.COM POLAR EXPORT
NACA65-519 a=0.2
NACA65-519 a=0.2 |  |  |  | Cl Max: | 1.502 | at alpha= | 11 | deg
JavaFoil+Calcfoil stall+Eppler ext transition |  |  |  | L/D Max: | 44.235 | at alpha= | 8.5 | deg
Re: | 100000 |  |  | Cd Min: | 0.01589 | at alpha= | -0.5 | deg
Mach: | 0.25 |  |  | Cl=0 at alpha= | -2.746 | deg
|  |  |  | @ Cl=0.1, Cd= | 0.016088
|  |  |  | @ Cl=0.4, Cd= | 0.018271
|  |  |  | @ Cl=0.6, Cd= | 0.019614
alpha (deg) | Cl | Cd | Cm | Cl/Cd
-17 | -0.424 | 0.30487 | -0.004 | -1.392
-16.5 | -0.474 | 0.25868 | -0.004 | -1.832
-16 | -0.519 | 0.2335 | -0.004 | -2.225
-15.5 | -0.561 | 0.20373 | -0.004 | -2.752
-15 | -0.597 | 0.1841 | -0.005 | -3.244
-14.5 | -0.629 | 0.16563 | -0.005 | -3.796
-14 | -0.655 | 0.14216 | -0.005 | -4.606
-13.5 | -0.675 | 0.13506 | -0.005 | -4.996
-13 | -0.689 | 0.12434 | -0.005 | -5.539
-12.5 | -0.696 | 0.11321 | -0.005 | -6.151
-12 | -0.698 | 0.09915 | -0.006 | -7.038
-11.5 | -0.693 | 0.09458 | -0.005 | -7.324
-11 | -0.682 | 0.08798 | -0.006 | -7.748
-10.5 | -0.665 | 0.07947 | -0.007 | -8.368
-10 | -0.643 | 0.07391 | -0.007 | -8.697
-9.5 | -0.616 | 0.06982 | -0.007 | -8.818
-9 | -0.584 | 0.06404 | -0.008 | -9.123
-8.5 | -0.554 | 0.06084 | -0.015 | -9.113
-8 | -0.517 | 0.05619 | -0.017 | -9.201
-7.5 | -0.478 | 0.05083 | -0.019 | -9.407
-7 | -0.424 | 0.05394 | -0.014 | -7.866
-6.5 | -0.377 | 0.05038 | -0.015 | -7.492
-6 | -0.329 | 0.04785 | -0.015 | -6.884
-5.5 | -0.28 | 0.04529 | -0.016 | -6.191
-5 | -0.231 | 0.0431 | -0.016 | -5.35
-4.5 | -0.18 | 0.04119 | -0.017 | -4.373
-4 | -0.129 | 0.03949 | -0.018 | -3.271
-3.5 | -0.095 | 0.01798 | -0.037 | -5.28
-3 | -0.032 | 0.01771 | -0.038 | -1.81
-2.5 | 0.031 | 0.01745 | -0.039 | 1.797
-2 | 0.093 | 0.0161 | -0.039 | 5.775
-1.5 | 0.156 | 0.01599 | -0.04 | 9.777
-1 | 0.22 | 0.01591 | -0.041 | 13.816
-0.5 | 0.284 | 0.01589 | -0.042 | 17.859
0 | 0.334 | 0.01793 | -0.043 | 18.631
0.5 | 0.394 | 0.01824 | -0.044 | 21.605
1 | 0.454 | 0.01855 | -0.045 | 24.474
1.5 | 0.514 | 0.01894 | -0.046 | 27.117
2 | 0.57 | 0.01935 | -0.047 | 29.458
2.5 | 0.628 | 0.01986 | -0.048 | 31.642
3 | 0.687 | 0.02042 | -0.049 | 33.661
3.5 | 0.746 | 0.02095 | -0.05 | 35.615
4 | 0.804 | 0.02157 | -0.051 | 37.277
4.5 | 0.862 | 0.02218 | -0.052 | 38.856
5 | 0.919 | 0.02297 | -0.053 | 40.026
5.5 | 0.977 | 0.02375 | -0.054 | 41.124
6 | 1.035 | 0.02458 | -0.055 | 42.105
6.5 | 1.09 | 0.02553 | -0.056 | 42.681
7 | 1.143 | 0.02653 | -0.057 | 43.081
7.5 | 1.197 | 0.02754 | -0.058 | 43.47
8 | 1.249 | 0.02869 | -0.059 | 43.535
8.5 | 1.309 | 0.02959 | -0.06 | 44.235
9 | 1.358 | 0.03745 | -0.062 | 36.269
9.5 | 1.4 | 0.0396 | -0.062 | 35.352
10 | 1.438 | 0.04166 | -0.063 | 34.519
10.5 | 1.473 | 0.04393 | -0.064 | 33.517
11 | 1.502 | 0.04634 | -0.065 | 32.42
11.5 | 1.319 | 0.08411 | -0.03 | 15.679
12 | 1.339 | 0.09019 | -0.03 | 14.845
12.5 | 1.354 | 0.0961 | -0.029 | 14.086
13 | 1.361 | 0.10421 | -0.029 | 13.056
13.5 | 1.361 | 0.1118 | -0.029 | 12.175
14 | 1.356 | 0.12024 | -0.029 | 11.275
14.5 | 1.343 | 0.12765 | -0.028 | 10.523
15 | 1.325 | 0.14185 | -0.027 | 9.339
15.5 | 1.3 | 0.15099 | -0.028 | 8.609
16 | 1.265 | 0.16115 | -0.027 | 7.851

## 14. Re 100k Mach 0.25 (2)
BIGFOIL.COM POLAR EXPORT
NACA65-519 a=0.2
NACA65-519 a=0.2 |  |  |  | Cl Max: | 1.1377 | at alpha= | 18 | deg
XFOIL ncrit=9 |  |  |  | L/D Max: | 18.0464 | at alpha= | 13.5 | deg
Re: | 100000 |  |  | Cd Min: | 0.20529 | at alpha= | 20 | deg
Mach: | 0.25 |  |  | Cl=0 at alpha= | 2.3629 | deg
|  |  |  | @ Cl=0.1, Cd= | 0.056817
|  |  |  | @ Cl=0.4, Cd= | 0.063951
|  |  |  | @ Cl=0.6, Cd= | 0.078013
alpha (deg) | Cl | Cd | Cm | Cl/Cd
-13 | -0.1917 | 0.12117 | -0.0861 | -1.5821
-12.5 | -0.2014 | 0.11351 | -0.0953 | -1.7743
-12 | -0.1702 | 0.10742 | -0.0972 | -1.5844
-11.5 | -0.1453 | 0.10142 | -0.0975 | -1.4327
-11 | -0.1421 | 0.09546 | -0.0993 | -1.4886
-10.5 | -0.1398 | 0.08989 | -0.1005 | -1.5552
-10 | -0.1362 | 0.08468 | -0.1008 | -1.6084
-9.5 | -0.151 | 0.07942 | -0.1009 | -1.9013
-9 | -0.4526 | 0.05899 | -0.0982 | -7.6725
-8.5 | -0.4389 | 0.05272 | -0.0951 | -8.3251
-8 | -0.4666 | 0.05077 | -0.0838 | -9.1905
-7.5 | -0.4476 | 0.04708 | -0.0795 | -9.5072
-7 | -0.4582 | 0.04611 | -0.0702 | -9.9371
-6.5 | -0.4299 | 0.04388 | -0.0662 | -9.7972
-6 | -0.4384 | 0.0434 | -0.0566 | -10.1014
-5.5 | -0.4158 | 0.04233 | -0.0517 | -9.8228
-5 | -0.3284 | 0.03987 | -0.0564 | -8.2368
-4.5 | -0.3564 | 0.04085 | -0.0447 | -8.7246
-4 | -0.3259 | 0.04066 | -0.041 | -8.0152
-3.5 | -0.2616 | 0.03965 | -0.0417 | -6.5977
-3 | -0.392 | 0.04506 | -0.0227 | -8.6995
-2.5 | -0.3874 | 0.04409 | -0.0157 | -8.7866
-2 | -0.3329 | 0.04424 | -0.0163 | -7.5249
-1.5 | -0.3511 | 0.04242 | -0.0019 | -8.2768
-1 | -0.3287 | 0.04479 | 0.0068 | -7.3387
-0.5 | -0.2893 | 0.04771 | 0.0134 | -6.0637
0 | -0.2836 | 0.04879 | 0.0252 | -5.8127
0.5 | -0.243 | 0.05048 | 0.0273 | -4.8138
1 | -0.1913 | 0.05213 | 0.0251 | -3.6697
1.5 | -0.1085 | 0.05483 | 0.018 | -1.9788
2 | -0.0434 | 0.05668 | 0.0136 | -0.7657
2.5 | 0.0164 | 0.05842 | 0.009 | 0.28073
3 | 0.1348 | 0.05615 | 0.0019 | 2.4007
3.5 | 0.2177 | 0.05766 | -0.0053 | 3.7756
4 | 0.298 | 0.05939 | -0.0127 | 5.0177
4.5 | 0.3767 | 0.06128 | -0.0204 | 6.1472
5 | 0.3794 | 0.0618 | -0.0161 | 6.1392
5.5 | 0.3638 | 0.06183 | -0.008 | 5.8839
6 | 0.3926 | 0.06356 | -0.0071 | 6.1768
6.5 | 0.4284 | 0.06545 | -0.0068 | 6.5455
7 | 0.4642 | 0.06748 | -0.0066 | 6.8791
7.5 | 0.4968 | 0.06992 | -0.0064 | 7.1053
9 | 0.594 | 0.07751 | -0.0057 | 7.6635
10 | 0.6568 | 0.08278 | -0.0052 | 7.9343
11.5 | 0.7571 | 0.08951 | -0.004 | 8.4583
13.5 | 1.1113 | 0.06158 | 0.0076 | 18.0464
14 | 1.1064 | 0.06662 | 0.0089 | 16.6076
14.5 | 1.0817 | 0.07456 | 0.0093 | 14.5078
15 | 1.0561 | 0.08328 | 0.0092 | 12.6813
15.5 | 1.0566 | 0.08917 | 0.0095 | 11.8493
16 | 1.0771 | 0.09276 | 0.0104 | 11.6117
16.5 | 1.105 | 0.09583 | 0.0114 | 11.5308
17 | 1.1291 | 0.09986 | 0.0119 | 11.3068
17.5 | 1.1288 | 0.10746 | 0.0102 | 10.5044
18 | 1.1377 | 0.11379 | 0.0088 | 9.9982
18.5 | 1.1078 | 0.12595 | 0.0036 | 8.7956
19 | 1.0597 | 0.14199 | -0.0051 | 7.4632
20 | 0.8931 | 0.20529 | -0.0412 | 4.3504

## 15. Re 100k Mach 0.50 (1)
BIGFOIL.COM POLAR EXPORT
NACA65-519 a=0.2
NACA65-519 a=0.2 |  |  |  | Cl Max: | 1.437 | at alpha= | 9 | deg
JavaFoil+Calcfoil stall+Eppler ext transition |  |  |  | L/D Max: | 39.581 | at alpha= | 6.5 | deg
Re: | 100000 |  |  | Cd Min: | 0.01766 | at alpha= | -0.5 | deg
Mach: | 0.5 |  |  | Cl=0 at alpha= | -2.75 | deg
|  |  |  | @ Cl=0.1, Cd= | 0.018846
|  |  |  | @ Cl=0.4, Cd= | 0.020096
|  |  |  | @ Cl=0.6, Cd= | 0.021536
alpha (deg) | Cl | Cd | Cm | Cl/Cd
-20 | -0.982 | 0.33727 | -0.006 | -2.911
-19.5 | -0.954 | 0.3326 | -0.007 | -2.869
-19 | -0.927 | 0.33228 | -0.007 | -2.788
-18.5 | -0.899 | 0.32015 | -0.007 | -2.807
-18 | -0.868 | 0.31216 | -0.008 | -2.782
-17.5 | -0.84 | 0.30575 | -0.008 | -2.749
-17 | -0.812 | 0.29648 | -0.008 | -2.74
-16.5 | -0.784 | 0.28731 | -0.009 | -2.73
-16 | -0.756 | 0.2842 | -0.009 | -2.662
-15.5 | -0.727 | 0.26463 | -0.009 | -2.746
-15 | -0.698 | 0.25954 | -0.01 | -2.691
-14.5 | -0.67 | 0.2574 | -0.01 | -2.604
-14 | -0.642 | 0.2524 | -0.01 | -2.544
-13.5 | -0.614 | 0.25418 | -0.011 | -2.415
-13 | -0.586 | 0.22823 | -0.011 | -2.566
-12.5 | -0.556 | 0.21555 | -0.011 | -2.581
-12 | -0.528 | 0.20257 | -0.011 | -2.605
-11.5 | -0.499 | 0.19853 | -0.012 | -2.515
-11 | -0.471 | 0.19492 | -0.012 | -2.417
-10.5 | -0.443 | 0.18279 | -0.012 | -2.422
-10 | -0.414 | 0.18681 | -0.013 | -2.218
-9.5 | -0.384 | 0.13948 | -0.007 | -2.755
-9 | -0.356 | 0.13689 | -0.008 | -2.6
-8.5 | -0.413 | 0.09299 | -0.008 | -4.439
-8 | -0.497 | 0.06999 | -0.006 | -7.096
-7.5 | -0.485 | 0.06009 | -0.008 | -8.064
-7 | -0.449 | 0.05386 | -0.01 | -8.332
-6.5 | -0.409 | 0.05228 | -0.018 | -7.825
-6 | -0.363 | 0.04792 | -0.021 | -7.575
-5.5 | -0.308 | 0.04847 | -0.017 | -6.36
-5 | -0.255 | 0.04565 | -0.018 | -5.58
-4.5 | -0.2 | 0.04311 | -0.018 | -4.631
-4 | -0.144 | 0.04105 | -0.019 | -3.496
-3.5 | -0.087 | 0.03931 | -0.02 | -2.205
-3 | -0.035 | 0.01935 | -0.042 | -1.83
-2.5 | 0.035 | 0.01905 | -0.043 | 1.82
-2 | 0.105 | 0.01883 | -0.044 | 5.596
-1.5 | 0.173 | 0.01781 | -0.043 | 9.691
-1 | 0.243 | 0.01771 | -0.045 | 13.709
-0.5 | 0.314 | 0.01766 | -0.046 | 17.762
0 | 0.371 | 0.01992 | -0.047 | 18.597
0.5 | 0.437 | 0.02032 | -0.048 | 21.504
1 | 0.504 | 0.02077 | -0.049 | 24.247
1.5 | 0.57 | 0.02129 | -0.05 | 26.751
2 | 0.631 | 0.02179 | -0.051 | 28.975
2.5 | 0.697 | 0.0224 | -0.053 | 31.109
3 | 0.762 | 0.02309 | -0.054 | 32.981
3.5 | 0.826 | 0.02388 | -0.055 | 34.583
4 | 0.89 | 0.02477 | -0.056 | 35.911
4.5 | 0.954 | 0.0257 | -0.057 | 37.114
5 | 1.017 | 0.0267 | -0.058 | 38.1
5.5 | 1.081 | 0.0277 | -0.06 | 39.022
6 | 1.143 | 0.02908 | -0.061 | 39.315
6.5 | 1.202 | 0.03038 | -0.062 | 39.581
7 | 1.259 | 0.03187 | -0.063 | 39.505
7.5 | 1.323 | 0.03347 | -0.065 | 39.536
8 | 1.375 | 0.04344 | -0.066 | 31.656
8.5 | 1.412 | 0.04648 | -0.067 | 30.373
9 | 1.437 | 0.04991 | -0.068 | 28.791
9.5 | 1.252 | 0.07236 | -0.031 | 17.296
10 | 1.237 | 0.0807 | -0.03 | 15.331
10.5 | 1.174 | 0.09398 | -0.028 | 12.496
11 | 0.77 | 0.14369 | -0.024 | 5.362
11.5 | 0.798 | 0.18318 | -0.028 | 4.357
12 | 0.825 | 0.19426 | -0.029 | 4.249
12.5 | 0.853 | 0.20173 | -0.03 | 4.226
13 | 0.881 | 0.21945 | -0.035 | 4.015
13.5 | 0.908 | 0.22417 | -0.036 | 4.05
14 | 0.935 | 0.23618 | -0.037 | 3.959

## 16. Re 100k Mach 0.50 (2)
BIGFOIL.COM POLAR EXPORT
NACA65-519 a=0.2
NACA65-519 a=0.2 |  |  |  | Cl Max: | 0.9612 | at alpha= | 15 | deg
XFOIL ncrit=9 |  |  |  | L/D Max: | 8.627 | at alpha= | 14.5 | deg
Re: | 100000 |  |  | Cd Min: | 0.25631 | at alpha= | 20 | deg
Mach: | 0.5 |  |  | Cl=0 at alpha= | 2.7531 | deg
|  |  |  | @ Cl=0.1, Cd= | 0.061065
|  |  |  | @ Cl=0.4, Cd= | 0.074373
|  |  |  | @ Cl=0.6, Cd= | 0.096069
alpha (deg) | Cl | Cd | Cm | Cl/Cd
-11 | -0.0592 | 0.10791 | -0.1089 | -0.54861
-10.5 | -0.052 | 0.10228 | -0.1108 | -0.50841
-10 | -0.121 | 0.08415 | -0.1274 | -1.4379
-9.5 | -0.1542 | 0.07324 | -0.1341 | -2.1054
-9 | -0.1831 | 0.06587 | -0.1349 | -2.7797
-8.5 | -0.2359 | 0.06104 | -0.1323 | -3.8647
-8 | -0.2969 | 0.05865 | -0.1234 | -5.0622
-7.5 | -0.3502 | 0.05727 | -0.1111 | -6.1149
-7 | -0.4207 | 0.05818 | -0.0946 | -7.231
-6.5 | -0.4425 | 0.05565 | -0.0844 | -7.9515
-6 | -0.5074 | 0.05639 | -0.0669 | -8.998
-5.5 | -0.5052 | 0.05393 | -0.0588 | -9.3677
-5 | -0.4599 | 0.05075 | -0.0562 | -9.0621
-4.5 | -0.4746 | 0.05008 | -0.0459 | -9.4768
-4 | -0.444 | 0.04862 | -0.0416 | -9.132
-3.5 | -0.3564 | 0.04707 | -0.0436 | -7.5717
-3 | -0.3602 | 0.04739 | -0.0347 | -7.6008
-2.5 | -0.3385 | 0.04717 | -0.0289 | -7.1762
-2 | -0.3043 | 0.04698 | -0.0243 | -6.4772
-1.5 | -0.2918 | 0.04632 | -0.0181 | -6.2997
-1 | -0.3091 | 0.04597 | -0.0037 | -6.724
-0.5 | -0.3035 | 0.04929 | 0.0075 | -6.1574
0 | -0.2688 | 0.05137 | 0.0188 | -5.2326
0.5 | -0.2054 | 0.05497 | 0.0251 | -3.7366
1 | -0.2213 | 0.05753 | 0.0298 | -3.8467
1.5 | -0.127 | 0.05587 | 0.0274 | -2.2731
2 | -0.0776 | 0.05663 | 0.0269 | -1.3703
2.5 | -0.0324 | 0.05769 | 0.0264 | -0.56162
3 | 0.0316 | 0.05925 | 0.0229 | 0.53333
3.5 | 0.1062 | 0.06123 | 0.017 | 1.7344
4 | 0.1788 | 0.06351 | 0.0108 | 2.8153
4.5 | 0.2606 | 0.066 | 0.0032 | 3.9485
5 | 0.3393 | 0.06862 | -0.0044 | 4.9446
5.5 | 0.4003 | 0.07106 | -0.0095 | 5.6333
6 | 0.3622 | 0.07096 | 0.001 | 5.1043
6.5 | 0.3835 | 0.0727 | 0.003 | 5.2751
7 | 0.4123 | 0.07562 | 0.003 | 5.4523
7.5 | 0.4451 | 0.07867 | 0.0027 | 5.6578
8 | 0.4792 | 0.08183 | 0.0024 | 5.856
8.5 | 0.5082 | 0.0855 | 0.0021 | 5.9439
9 | 0.5388 | 0.08919 | 0.0017 | 6.041
9.5 | 0.5709 | 0.09284 | 0.0014 | 6.1493
10 | 0.6037 | 0.09648 | 0.0011 | 6.2573
10.5 | 0.6392 | 0.09987 | 0.0009 | 6.4003
11 | 0.6804 | 0.10271 | 0.001 | 6.6245
11.5 | 0.6717 | 0.11019 | -0.0005 | 6.0958
12 | 0.7025 | 0.11399 | -0.0008 | 6.1628
12.5 | 0.7577 | 0.11464 | 0.0005 | 6.6094
13.5 | 0.7858 | 0.12516 | -0.0015 | 6.2784
14 | 0.8843 | 0.11527 | 0.0059 | 7.6716
14.5 | 0.9576 | 0.111 | 0.0109 | 8.627
15 | 0.9612 | 0.11832 | 0.0092 | 8.1237
15.5 | 0.9484 | 0.12883 | 0.0048 | 7.3616
16 | 0.8844 | 0.14984 | -0.0077 | 5.9023
16.5 | 0.8841 | 0.16014 | -0.0129 | 5.5208
17 | 0.8481 | 0.18058 | -0.0252 | 4.6965
17.5 | 0.8494 | 0.19279 | -0.0321 | 4.4058
18 | 0.8651 | 0.20169 | -0.0365 | 4.2893
18.5 | 0.8671 | 0.21505 | -0.0443 | 4.0321
19 | 0.8759 | 0.22675 | -0.0511 | 3.8628
20 | 0.8856 | 0.25631 | -0.0686 | 3.4552

## 17. Re 250k Mach 0.00 (1)
BIGFOIL.COM POLAR EXPORT
NACA65-519 a=0.2
NACA65-519 a=0.2 |  |  |  | Cl Max: | 1.628 | at alpha= | 14.5 | deg
JavaFoil+Calcfoil stall+Eppler ext transition |  |  |  | L/D Max: | 69.261 | at alpha= | 7.5 | deg
Re: | 250000 |  |  | Cd Min: | 0.01056 | at alpha= | -1.5 | deg
Mach: | 0 |  |  | Cl=0 at alpha= | -2.75 | deg
|  |  |  | @ Cl=0.1, Cd= | 0.010569
|  |  |  | @ Cl=0.4, Cd= | 0.011515
|  |  |  | @ Cl=0.6, Cd= | 0.012294
alpha (deg) | Cl | Cd | Cm | Cl/Cd
-20 | -0.679 | 0.2109 | -0.004 | -3.221
-19.5 | -0.697 | 0.19771 | -0.005 | -3.524
-19 | -0.713 | 0.19229 | -0.005 | -3.71
-18.5 | -0.726 | 0.18601 | -0.003 | -3.901
-18 | -0.74 | 0.17554 | -0.003 | -4.218
-17.5 | -0.754 | 0.16528 | -0.004 | -4.561
-17 | -0.766 | 0.15497 | -0.004 | -4.942
-16.5 | -0.776 | 0.14284 | -0.004 | -5.433
-16 | -0.784 | 0.13452 | -0.004 | -5.829
-15.5 | -0.79 | 0.12622 | -0.004 | -6.258
-15 | -0.793 | 0.12279 | -0.004 | -6.457
-14.5 | -0.793 | 0.11465 | -0.004 | -6.918
-14 | -0.79 | 0.10769 | -0.005 | -7.34
-13.5 | -0.785 | 0.09949 | -0.005 | -7.886
-13 | -0.775 | 0.09384 | -0.006 | -8.262
-12.5 | -0.763 | 0.08809 | -0.006 | -8.656
-12 | -0.746 | 0.08318 | -0.006 | -8.971
-11.5 | -0.726 | 0.0793 | -0.006 | -9.16
-11 | -0.71 | 0.07469 | -0.013 | -9.506
-10.5 | -0.684 | 0.0697 | -0.014 | -9.813
-10 | -0.655 | 0.06491 | -0.015 | -10.097
-9.5 | -0.625 | 0.05929 | -0.016 | -10.545
-9 | -0.594 | 0.05348 | -0.018 | -11.111
-8.5 | -0.653 | 0.01907 | -0.028 | -34.217
-8 | -0.606 | 0.01817 | -0.029 | -33.339
-7.5 | -0.555 | 0.01754 | -0.03 | -31.661
-7 | -0.414 | 0.04751 | -0.015 | -8.71
-6.5 | -0.368 | 0.04504 | -0.015 | -8.161
-6 | -0.32 | 0.04232 | -0.016 | -7.569
-5.5 | -0.273 | 0.04037 | -0.017 | -6.762
-5 | -0.224 | 0.03836 | -0.018 | -5.853
-4.5 | -0.214 | 0.01428 | -0.036 | -14.991
-4 | -0.154 | 0.01399 | -0.036 | -10.986
-3.5 | -0.093 | 0.01369 | -0.037 | -6.778
-3 | -0.031 | 0.01346 | -0.038 | -2.325
-2.5 | 0.031 | 0.01241 | -0.039 | 2.468
-2 | 0.093 | 0.01057 | -0.041 | 8.821
-1.5 | 0.156 | 0.01056 | -0.041 | 14.79
-1 | 0.219 | 0.01058 | -0.042 | 20.691
-0.5 | 0.281 | 0.0106 | -0.043 | 26.544
0 | 0.333 | 0.01132 | -0.044 | 29.466
0.5 | 0.393 | 0.01149 | -0.045 | 34.236
1 | 0.453 | 0.0117 | -0.046 | 38.729
1.5 | 0.513 | 0.0119 | -0.047 | 43.064
2 | 0.569 | 0.01215 | -0.048 | 46.788
2.5 | 0.627 | 0.01242 | -0.049 | 50.493
3 | 0.685 | 0.01274 | -0.049 | 53.778
3.5 | 0.743 | 0.01306 | -0.05 | 56.921
4 | 0.801 | 0.01341 | -0.051 | 59.71
4.5 | 0.858 | 0.01383 | -0.052 | 62.087
5 | 0.915 | 0.01425 | -0.053 | 64.234
5.5 | 0.972 | 0.01475 | -0.054 | 65.894
6 | 1.029 | 0.01528 | -0.055 | 67.357
6.5 | 1.083 | 0.01589 | -0.056 | 68.197
7 | 1.137 | 0.01647 | -0.057 | 69.028
7.5 | 1.189 | 0.01717 | -0.058 | 69.261
8 | 1.241 | 0.01793 | -0.059 | 69.245
8.5 | 1.292 | 0.01878 | -0.06 | 68.766
9 | 1.334 | 0.02892 | -0.06 | 46.133
9.5 | 1.377 | 0.03039 | -0.061 | 45.319
10 | 1.419 | 0.032 | -0.062 | 44.328
10.5 | 1.457 | 0.03368 | -0.063 | 43.261
11 | 1.493 | 0.03551 | -0.063 | 42.032
11.5 | 1.525 | 0.03745 | -0.064 | 40.731
12 | 1.555 | 0.03945 | -0.065 | 39.413
12.5 | 1.581 | 0.04157 | -0.066 | 38.019
13 | 1.6 | 0.04403 | -0.067 | 36.329
13.5 | 1.614 | 0.04643 | -0.067 | 34.77
14 | 1.625 | 0.04917 | -0.068 | 33.042
14.5 | 1.628 | 0.05205 | -0.068 | 31.273
15 | 1.625 | 0.05629 | -0.069 | 28.872
15.5 | 1.416 | 0.1207 | -0.033 | 11.729
16 | 1.41 | 0.12787 | -0.032 | 11.03
16.5 | 1.399 | 0.13416 | -0.032 | 10.431
17 | 1.386 | 0.14346 | -0.033 | 9.661
17.5 | 1.368 | 0.15081 | -0.032 | 9.072
18 | 1.348 | 0.16037 | -0.032 | 8.405
18.5 | 1.325 | 0.16851 | -0.032 | 7.863
19 | 1.299 | 0.17845 | -0.032 | 7.282
19.5 | 1.272 | 0.18847 | -0.032 | 6.748

## 18. Re 250k Mach 0.00 (2)
BIGFOIL.COM POLAR EXPORT
NACA65-519 a=0.2
NACA65-519 a=0.2 |  |  |  | Cl Max: | 1.2346 | at alpha= | 20 | deg
XFOIL ncrit=9 |  |  |  | L/D Max: | 72.858 | at alpha= | 9 | deg
Re: | 250000 |  |  | Cd Min: | 0.11428 | at alpha= | 20 | deg
Mach: | 0 |  |  | Cl=0 at alpha= | -2.6602 | deg
|  |  |  | @ Cl=0.1, Cd= | 0.015847
|  |  |  | @ Cl=0.4, Cd= | 0.016822
|  |  |  | @ Cl=0.6, Cd= | 0.01739
alpha (deg) | Cl | Cd | Cm | Cl/Cd
-11.5 | -0.4179 | 0.07022 | -0.0883 | -5.9513
-11 | -0.4572 | 0.06327 | -0.0881 | -7.2262
-10.5 | -0.498 | 0.05816 | -0.0839 | -8.5626
-10 | -0.563 | 0.05955 | -0.0715 | -9.4542
-9.5 | -0.5281 | 0.04907 | -0.0737 | -10.7622
-9 | -0.5576 | 0.0342 | -0.062 | -16.3041
-8.5 | -0.5135 | 0.03122 | -0.0611 | -16.4478
-8 | -0.4656 | 0.02805 | -0.0606 | -16.5989
-7.5 | -0.4078 | 0.0249 | -0.0615 | -16.3775
-7 | -0.3471 | 0.02264 | -0.063 | -15.3313
-6.5 | -0.2931 | 0.02123 | -0.0631 | -13.8059
-6 | -0.2437 | 0.02026 | -0.0626 | -12.0286
-5.5 | -0.1997 | 0.01916 | -0.0612 | -10.4228
-5 | -0.1612 | 0.0182 | -0.0588 | -8.8571
-4.5 | -0.1231 | 0.01752 | -0.0566 | -7.0263
-4 | -0.0843 | 0.01674 | -0.0543 | -5.0358
-3.5 | -0.0834 | 0.01383 | -0.0462 | -6.0304
-3 | -0.0352 | 0.01437 | -0.0445 | -2.4495
-2.5 | 0.0166 | 0.01482 | -0.0436 | 1.1201
-2 | 0.0713 | 0.01524 | -0.0429 | 4.6785
-1.5 | 0.1219 | 0.01631 | -0.0407 | 7.4739
-1 | 0.173 | 0.01643 | -0.0409 | 10.5295
-0.5 | 0.2294 | 0.01642 | -0.0414 | 13.9708
0 | 0.2868 | 0.01644 | -0.0422 | 17.4453
0.5 | 0.334 | 0.0168 | -0.042 | 19.881
1 | 0.3899 | 0.01683 | -0.0424 | 23.167
1.5 | 0.4497 | 0.01678 | -0.0436 | 26.7998
2 | 0.4927 | 0.01728 | -0.0423 | 28.5127
2.5 | 0.5512 | 0.01715 | -0.0432 | 32.1399
3 | 0.6021 | 0.0174 | -0.0429 | 34.6034
3.5 | 0.6508 | 0.0176 | -0.0423 | 36.9773
4 | 0.7132 | 0.01733 | -0.0436 | 41.1541
4.5 | 0.7515 | 0.01781 | -0.0413 | 42.1954
5 | 0.811 | 0.0175 | -0.0419 | 46.3429
5.5 | 0.8507 | 0.01782 | -0.0397 | 47.7385
6 | 0.9065 | 0.01753 | -0.0397 | 51.7114
6.5 | 0.9421 | 0.01775 | -0.0365 | 53.0761
7 | 1.0014 | 0.01735 | -0.0369 | 57.7176
7.5 | 1.0486 | 0.01755 | -0.0364 | 59.7493
8 | 1.1234 | 0.01747 | -0.041 | 64.3045
8.5 | 1.2019 | 0.0171 | -0.0465 | 70.2865
9 | 1.216 | 0.01669 | -0.0405 | 72.858
9.5 | 1.2079 | 0.01758 | -0.0317 | 68.7088
10 | 1.2155 | 0.01899 | -0.0263 | 64.0074
10.5 | 1.2237 | 0.02087 | -0.0216 | 58.6344
11 | 1.2275 | 0.02333 | -0.0171 | 52.6147
11.5 | 1.2273 | 0.02633 | -0.0128 | 46.6122
12 | 1.2244 | 0.02986 | -0.0089 | 41.0047
12.5 | 1.2179 | 0.03407 | -0.0055 | 35.747
13 | 1.207 | 0.03906 | -0.0026 | 30.9012
13.5 | 1.1868 | 0.04532 | -0.0001 | 26.1871
14.5 | 1.1333 | 0.06078 | 0.003 | 18.6459
15 | 1.1206 | 0.06786 | 0.0034 | 16.5134
15.5 | 1.1158 | 0.07439 | 0.0031 | 14.9993
16 | 1.1134 | 0.08083 | 0.0025 | 13.7746
16.5 | 1.1205 | 0.08624 | 0.0018 | 12.9928
17 | 1.1268 | 0.09156 | 0.0011 | 12.3067
17.5 | 1.1408 | 0.09602 | 0.0004 | 11.8809
18 | 1.1548 | 0.10051 | -0.0006 | 11.4894
18.5 | 1.1776 | 0.10324 | -0.0005 | 11.4064
19 | 1.1934 | 0.10756 | -0.0016 | 11.0952
19.5 | 1.2082 | 0.11201 | -0.0028 | 10.7865
20 | 1.2346 | 0.11428 | -0.0031 | 10.8033

## 19. Re 250k Mach 0.10 (1)
BIGFOIL.COM POLAR EXPORT
NACA65-519 a=0.2
NACA65-519 a=0.2 |  |  |  | Cl Max: | 1.62 | at alpha= | 14.5 | deg
JavaFoil+Calcfoil stall+Eppler ext transition |  |  |  | L/D Max: | 68.837 | at alpha= | 7.5 | deg
Re: | 250000 |  |  | Cd Min: | 0.01057 | at alpha= | -1.5 | deg
Mach: | 0.1 |  |  | Cl=0 at alpha= | -2.75 | deg
|  |  |  | @ Cl=0.1, Cd= | 0.010588
|  |  |  | @ Cl=0.4, Cd= | 0.011547
|  |  |  | @ Cl=0.6, Cd= | 0.012332
alpha (deg) | Cl | Cd | Cm | Cl/Cd
-19 | -0.666 | 0.20031 | -0.005 | -3.325
-18.5 | -0.682 | 0.1926 | -0.003 | -3.541
-18 | -0.7 | 0.18073 | -0.004 | -3.874
-17.5 | -0.717 | 0.17041 | -0.004 | -4.208
-17 | -0.733 | 0.16038 | -0.004 | -4.567
-16.5 | -0.746 | 0.1471 | -0.004 | -5.073
-16 | -0.758 | 0.13694 | -0.004 | -5.533
-15.5 | -0.767 | 0.12871 | -0.004 | -5.957
-15 | -0.773 | 0.1252 | -0.004 | -6.175
-14.5 | -0.776 | 0.11654 | -0.004 | -6.662
-14 | -0.777 | 0.10945 | -0.005 | -7.095
-13.5 | -0.773 | 0.10081 | -0.005 | -7.672
-13 | -0.766 | 0.09467 | -0.006 | -8.096
-12.5 | -0.756 | 0.08911 | -0.006 | -8.482
-12 | -0.741 | 0.08357 | -0.006 | -8.872
-11.5 | -0.729 | 0.08059 | -0.012 | -9.05
-11 | -0.708 | 0.07561 | -0.013 | -9.361
-10.5 | -0.683 | 0.07043 | -0.013 | -9.695
-10 | -0.655 | 0.06565 | -0.014 | -9.972
-9.5 | -0.625 | 0.06024 | -0.016 | -10.373
-9 | -0.592 | 0.05551 | -0.017 | -10.665
-8.5 | -0.654 | 0.01931 | -0.028 | -33.856
-8 | -0.608 | 0.01831 | -0.029 | -33.182
-7.5 | -0.557 | 0.01766 | -0.03 | -31.55
-7 | -0.415 | 0.04763 | -0.015 | -8.723
-6.5 | -0.369 | 0.04518 | -0.015 | -8.17
-6 | -0.322 | 0.04267 | -0.016 | -7.55
-5.5 | -0.274 | 0.04034 | -0.017 | -6.799
-5 | -0.275 | 0.01463 | -0.035 | -18.796
-4.5 | -0.215 | 0.01434 | -0.036 | -14.997
-4 | -0.154 | 0.01405 | -0.037 | -10.989
-3.5 | -0.093 | 0.01374 | -0.038 | -6.781
-3 | -0.031 | 0.0135 | -0.039 | -2.329
-2.5 | 0.031 | 0.01245 | -0.04 | 2.471
-2 | 0.094 | 0.01059 | -0.041 | 8.854
-1.5 | 0.157 | 0.01057 | -0.042 | 14.853
-1 | 0.22 | 0.01058 | -0.043 | 20.788
-0.5 | 0.283 | 0.01067 | -0.043 | 26.522
0 | 0.335 | 0.0114 | -0.044 | 29.392
0.5 | 0.395 | 0.01153 | -0.045 | 34.282
1 | 0.455 | 0.01173 | -0.046 | 38.804
1.5 | 0.515 | 0.01195 | -0.047 | 43.06
2 | 0.571 | 0.01219 | -0.048 | 46.853
2.5 | 0.63 | 0.01248 | -0.049 | 50.464
3 | 0.688 | 0.0128 | -0.05 | 53.779
3.5 | 0.747 | 0.01312 | -0.051 | 56.906
4 | 0.805 | 0.01351 | -0.052 | 59.548
4.5 | 0.862 | 0.0139 | -0.052 | 62.023
5 | 0.919 | 0.01437 | -0.053 | 63.971
5.5 | 0.976 | 0.01484 | -0.054 | 65.778
6 | 1.033 | 0.01539 | -0.055 | 67.144
6.5 | 1.088 | 0.01601 | -0.056 | 67.967
7 | 1.142 | 0.01666 | -0.057 | 68.531
7.5 | 1.194 | 0.01735 | -0.058 | 68.837
8 | 1.246 | 0.01812 | -0.059 | 68.779
8.5 | 1.297 | 0.01902 | -0.06 | 68.21
9 | 1.339 | 0.02925 | -0.06 | 45.776
9.5 | 1.382 | 0.03076 | -0.061 | 44.938
10 | 1.423 | 0.03238 | -0.062 | 43.955
10.5 | 1.461 | 0.03413 | -0.063 | 42.808
11 | 1.496 | 0.03597 | -0.064 | 41.589
11.5 | 1.528 | 0.03795 | -0.065 | 40.268
12 | 1.556 | 0.04001 | -0.065 | 38.9
12.5 | 1.581 | 0.0422 | -0.066 | 37.461
13 | 1.598 | 0.04477 | -0.067 | 35.706
13.5 | 1.611 | 0.04716 | -0.068 | 34.164
14 | 1.619 | 0.04997 | -0.068 | 32.4
14.5 | 1.62 | 0.05327 | -0.069 | 30.414
15 | 1.408 | 0.11494 | -0.035 | 12.251
15.5 | 1.406 | 0.12252 | -0.035 | 11.474
16 | 1.396 | 0.12972 | -0.033 | 10.763
16.5 | 1.382 | 0.13678 | -0.033 | 10.105
17 | 1.364 | 0.14596 | -0.032 | 9.343
17.5 | 1.342 | 0.15193 | -0.032 | 8.835
18 | 1.318 | 0.16395 | -0.032 | 8.036
18.5 | 1.29 | 0.1737 | -0.031 | 7.426
19 | 1.261 | 0.18406 | -0.033 | 6.849
19.5 | 1.228 | 0.19133 | -0.032 | 6.418

## 20. Re 250k Mach 0.10 (2)
BIGFOIL.COM POLAR EXPORT
NACA65-519 a=0.2
NACA65-519 a=0.2 |  |  |  | Cl Max: | 1.2328 | at alpha= | 20 | deg
XFOIL ncrit=9 |  |  |  | L/D Max: | 70.8392 | at alpha= | 9 | deg
Re: | 250000 |  |  | Cd Min: | 0.12511 | at alpha= | -14 | deg
Mach: | 0.1 |  |  | Cl=0 at alpha= | -2.6561 | deg
|  |  |  | @ Cl=0.1, Cd= | 0.015952
|  |  |  | @ Cl=0.4, Cd= | 0.016952
|  |  |  | @ Cl=0.6, Cd= | 0.01768
alpha (deg) | Cl | Cd | Cm | Cl/Cd
-14 | -0.3023 | 0.12511 | -0.0587 | -2.4163
-13.5 | -0.3617 | 0.10729 | -0.074 | -3.3712
-13 | -0.2978 | 0.10967 | -0.0657 | -2.7154
-12 | -0.3565 | 0.08313 | -0.0825 | -4.2885
-11.5 | -0.3678 | 0.07512 | -0.0861 | -4.8962
-11 | -0.4313 | 0.06504 | -0.089 | -6.6313
-10.5 | -0.4883 | 0.05923 | -0.0853 | -8.2441
-9.5 | -0.5198 | 0.04978 | -0.0754 | -10.4419
-9 | -0.557 | 0.03454 | -0.0633 | -16.1262
-8.5 | -0.5142 | 0.03183 | -0.0621 | -16.1546
-8 | -0.4669 | 0.02841 | -0.0614 | -16.4344
-7.5 | -0.4097 | 0.02527 | -0.0622 | -16.2129
-7 | -0.3484 | 0.02289 | -0.0637 | -15.2206
-6.5 | -0.2934 | 0.02141 | -0.0639 | -13.7039
-6 | -0.2431 | 0.02042 | -0.0635 | -11.905
-5.5 | -0.198 | 0.01933 | -0.0621 | -10.2431
-5 | -0.1598 | 0.01832 | -0.0596 | -8.7227
-4.5 | -0.1219 | 0.01765 | -0.0573 | -6.9065
-4 | -0.0831 | 0.01687 | -0.0549 | -4.9259
-3.5 | -0.0828 | 0.01389 | -0.0467 | -5.9611
-3 | -0.0359 | 0.01445 | -0.0448 | -2.4844
-2.5 | 0.0163 | 0.01488 | -0.0439 | 1.0954
-2 | 0.0718 | 0.0153 | -0.0432 | 4.6928
-1.5 | 0.1211 | 0.01644 | -0.0408 | 7.3662
-1 | 0.1733 | 0.01655 | -0.041 | 10.4713
-0.5 | 0.2305 | 0.01651 | -0.0416 | 13.9612
0 | 0.2849 | 0.01666 | -0.042 | 17.1008
0.5 | 0.3345 | 0.01694 | -0.042 | 19.7462
1 | 0.3917 | 0.01693 | -0.0425 | 23.1364
1.5 | 0.4471 | 0.01708 | -0.0432 | 26.1768
2 | 0.4937 | 0.01743 | -0.0423 | 28.3247
2.5 | 0.5541 | 0.01726 | -0.0434 | 32.1031
3 | 0.5999 | 0.01768 | -0.0423 | 33.931
3.5 | 0.6533 | 0.01772 | -0.0424 | 36.8679
4 | 0.7175 | 0.01745 | -0.0438 | 41.1175
4.5 | 0.7531 | 0.01797 | -0.0411 | 41.9087
5 | 0.8161 | 0.0176 | -0.0421 | 46.3693
5.5 | 0.8516 | 0.01801 | -0.0392 | 47.2848
6 | 0.9128 | 0.01761 | -0.0399 | 51.8342
6.5 | 0.9431 | 0.01792 | -0.0358 | 52.6283
7 | 1.0093 | 0.01742 | -0.0372 | 57.9392
7.5 | 1.0523 | 0.01764 | -0.0359 | 59.6542
8 | 1.1253 | 0.01766 | -0.0402 | 63.7203
8.5 | 1.2061 | 0.01723 | -0.0459 | 70
9 | 1.2071 | 0.01704 | -0.0378 | 70.8392
9.5 | 1.2077 | 0.01787 | -0.0304 | 67.5825
10 | 1.2133 | 0.01944 | -0.0249 | 62.4126
10.5 | 1.2206 | 0.02145 | -0.0202 | 56.9044
11 | 1.224 | 0.02401 | -0.0157 | 50.9788
11.5 | 1.2235 | 0.02712 | -0.0115 | 45.1143
12 | 1.2204 | 0.03078 | -0.0077 | 39.6491
12.5 | 1.2123 | 0.03519 | -0.0043 | 34.4501
13 | 1.2009 | 0.04034 | -0.0015 | 29.7695
13.5 | 1.1793 | 0.04685 | 0.0009 | 25.1718
14 | 1.1505 | 0.0546 | 0.0027 | 21.0714
14.5 | 1.1254 | 0.06261 | 0.0037 | 17.9748
15 | 1.1146 | 0.06961 | 0.0038 | 16.0121
15.5 | 1.1107 | 0.07613 | 0.0035 | 14.5895
16 | 1.1074 | 0.08271 | 0.0028 | 13.3889
16.5 | 1.1159 | 0.08805 | 0.002 | 12.6735
17 | 1.1239 | 0.09307 | 0.0015 | 12.0759
17.5 | 1.1381 | 0.09768 | 0.0007 | 11.6513
18 | 1.153 | 0.10206 | -0.0002 | 11.2973
18.5 | 1.1753 | 0.10502 | -0.0003 | 11.1912
19 | 1.1908 | 0.10946 | -0.0013 | 10.8789
19.5 | 1.2046 | 0.11413 | -0.0027 | 10.5546
20 | 1.2328 | 0.11612 | -0.0026 | 10.6166

## 21. Re 250k Mach 0.25 (1)
BIGFOIL.COM POLAR EXPORT
NACA65-519 a=0.2
NACA65-519 a=0.2 |  |  |  | Cl Max: | 1.577 | at alpha= | 13 | deg
JavaFoil+Calcfoil stall+Eppler ext transition |  |  |  | L/D Max: | 67.143 | at alpha= | 7.5 | deg
Re: | 250000 |  |  | Cd Min: | 0.01018 | at alpha= | -2 | deg
Mach: | 0.25 |  |  | Cl=0 at alpha= | -2.75 | deg
|  |  |  | @ Cl=0.1, Cd= | 0.010217
|  |  |  | @ Cl=0.4, Cd= | 0.011874
|  |  |  | @ Cl=0.6, Cd= | 0.012648
alpha (deg) | Cl | Cd | Cm | Cl/Cd
-17 | -0.426 | 0.18279 | -0.007 | -2.332
-16.5 | -0.476 | 0.17239 | -0.007 | -2.762
-16 | -0.522 | 0.1622 | -0.007 | -3.218
-15.5 | -0.561 | 0.16716 | -0.005 | -3.355
-15 | -0.597 | 0.14989 | -0.005 | -3.985
-14.5 | -0.629 | 0.13787 | -0.005 | -4.561
-14 | -0.655 | 0.12 | -0.005 | -5.457
-13.5 | -0.675 | 0.11541 | -0.005 | -5.847
-13 | -0.689 | 0.10673 | -0.005 | -6.454
-12.5 | -0.696 | 0.09795 | -0.005 | -7.11
-12 | -0.698 | 0.08837 | -0.006 | -7.896
-11.5 | -0.693 | 0.08439 | -0.006 | -8.21
-11 | -0.682 | 0.07803 | -0.006 | -8.737
-10.5 | -0.665 | 0.07179 | -0.007 | -9.264
-10 | -0.648 | 0.06881 | -0.014 | -9.422
-9.5 | -0.616 | 0.06365 | -0.008 | -9.674
-9 | -0.592 | 0.05936 | -0.016 | -9.969
-8.5 | -0.565 | 0.05069 | -0.02 | -11.149
-8 | -0.615 | 0.01926 | -0.03 | -31.945
-7.5 | -0.567 | 0.01836 | -0.031 | -30.87
-7 | -0.425 | 0.04831 | -0.015 | -8.788
-6.5 | -0.378 | 0.04561 | -0.016 | -8.28
-6 | -0.33 | 0.04338 | -0.016 | -7.599
-5.5 | -0.281 | 0.04113 | -0.017 | -6.822
-5 | -0.231 | 0.0389 | -0.018 | -5.939
-4.5 | -0.22 | 0.01468 | -0.036 | -14.996
-4 | -0.158 | 0.01436 | -0.037 | -11.015
-3.5 | -0.095 | 0.01403 | -0.038 | -6.804
-3 | -0.032 | 0.01376 | -0.039 | -2.342
-2.5 | 0.032 | 0.01351 | -0.04 | 2.335
-2 | 0.096 | 0.01018 | -0.041 | 9.407
-1.5 | 0.161 | 0.01079 | -0.043 | 14.956
-1 | 0.226 | 0.0108 | -0.044 | 20.924
-0.5 | 0.291 | 0.01084 | -0.044 | 26.811
0 | 0.343 | 0.01169 | -0.045 | 29.377
0.5 | 0.405 | 0.01189 | -0.046 | 34.059
1 | 0.466 | 0.01205 | -0.047 | 38.692
1.5 | 0.528 | 0.0123 | -0.048 | 42.898
2 | 0.585 | 0.01257 | -0.049 | 46.573
2.5 | 0.645 | 0.01288 | -0.05 | 50.075
3 | 0.705 | 0.01322 | -0.051 | 53.346
3.5 | 0.765 | 0.01358 | -0.052 | 56.352
4 | 0.824 | 0.01402 | -0.053 | 58.791
4.5 | 0.883 | 0.01446 | -0.054 | 61.083
5 | 0.942 | 0.01497 | -0.055 | 62.899
5.5 | 1 | 0.01549 | -0.056 | 64.565
6 | 1.059 | 0.01606 | -0.056 | 65.935
6.5 | 1.114 | 0.01675 | -0.057 | 66.523
7 | 1.168 | 0.01747 | -0.058 | 66.874
7.5 | 1.222 | 0.01821 | -0.059 | 67.143
8 | 1.274 | 0.01909 | -0.06 | 66.76
8.5 | 1.327 | 0.02075 | -0.061 | 63.985
9 | 1.365 | 0.03108 | -0.062 | 43.93
9.5 | 1.407 | 0.03283 | -0.063 | 42.858
10 | 1.445 | 0.03467 | -0.064 | 41.686
10.5 | 1.48 | 0.03656 | -0.064 | 40.483
11 | 1.51 | 0.03881 | -0.065 | 38.915
11.5 | 1.536 | 0.04105 | -0.066 | 37.43
12 | 1.558 | 0.04363 | -0.067 | 35.697
12.5 | 1.572 | 0.04611 | -0.068 | 34.103
13 | 1.577 | 0.04885 | -0.068 | 32.284
13.5 | 1.365 | 0.10001 | -0.034 | 13.65
14 | 1.36 | 0.1071 | -0.035 | 12.694
14.5 | 1.345 | 0.11488 | -0.031 | 11.708
15 | 1.326 | 0.12351 | -0.031 | 10.737
15.5 | 1.301 | 0.13003 | -0.031 | 10.006
16 | 1.267 | 0.14106 | -0.031 | 8.979
16.5 | 1.222 | 0.15011 | -0.031 | 8.14
17 | 1.171 | 0.16243 | -0.03 | 7.207
17.5 | 1.113 | 0.17783 | -0.029 | 6.259
18 | 1.05 | 0.18598 | -0.03 | 5.647

## 22. Re 250k Mach 0.25 (2)
BIGFOIL.COM POLAR EXPORT
NACA65-519 a=0.2
NACA65-519 a=0.2 |  |  |  | Cl Max: | 1.2038 | at alpha= | 11 | deg
XFOIL ncrit=9 |  |  |  | L/D Max: | 62.0702 | at alpha= | 9 | deg
Re: | 250000 |  |  | Cd Min: | 0.12938 | at alpha= | -14 | deg
Mach: | 0.25 |  |  | Cl=0 at alpha= | -2.651 | deg
|  |  |  | @ Cl=0.1, Cd= | 0.016548
|  |  |  | @ Cl=0.4, Cd= | 0.01784
|  |  |  | @ Cl=0.6, Cd= | 0.018633
alpha (deg) | Cl | Cd | Cm | Cl/Cd
-14 | -0.286 | 0.12938 | -0.0587 | -2.2105
-13.5 | -0.3203 | 0.11714 | -0.0695 | -2.7343
-13 | -0.273 | 0.1147 | -0.0655 | -2.3801
-12.5 | -0.3421 | 0.09702 | -0.082 | -3.5261
-12 | -0.2823 | 0.09669 | -0.075 | -2.9196
-11.5 | -0.2859 | 0.0884 | -0.0793 | -3.2342
-10 | -0.4408 | 0.05748 | -0.0903 | -7.6688
-9.5 | -0.4626 | 0.05343 | -0.0847 | -8.6581
-9 | -0.5193 | 0.04014 | -0.0747 | -12.9372
-8.5 | -0.5119 | 0.03406 | -0.0684 | -15.0294
-8 | -0.4701 | 0.03028 | -0.0667 | -15.5251
-7.5 | -0.4175 | 0.02717 | -0.0665 | -15.3662
-7 | -0.3562 | 0.02435 | -0.0673 | -14.6283
-6.5 | -0.2955 | 0.02253 | -0.0681 | -13.1158
-6 | -0.2403 | 0.02127 | -0.068 | -11.2976
-5.5 | -0.19 | 0.02021 | -0.0668 | -9.4013
-5 | -0.1514 | 0.01907 | -0.0643 | -7.9392
-4.5 | -0.1118 | 0.01845 | -0.0618 | -6.0596
-4 | -0.0755 | 0.01752 | -0.0585 | -4.3094
-3.5 | -0.0545 | 0.01598 | -0.0536 | -3.4105
-3 | -0.0386 | 0.01481 | -0.0467 | -2.6063
-2.5 | 0.0167 | 0.01523 | -0.0455 | 1.0965
-2 | 0.069 | 0.01586 | -0.0445 | 4.3506
-1.5 | 0.119 | 0.01697 | -0.0418 | 7.0124
-1 | 0.177 | 0.01717 | -0.0416 | 10.3087
-0.5 | 0.2322 | 0.01725 | -0.0421 | 13.4609
0 | 0.2813 | 0.01764 | -0.0415 | 15.9467
0.5 | 0.34 | 0.01759 | -0.0423 | 19.3292
1 | 0.3951 | 0.01779 | -0.0425 | 22.2091
1.5 | 0.4411 | 0.01826 | -0.0415 | 24.1566
2 | 0.5039 | 0.01804 | -0.0426 | 27.9324
2.5 | 0.5462 | 0.01868 | -0.041 | 29.2398
3 | 0.603 | 0.01863 | -0.0411 | 32.3671
3.5 | 0.672 | 0.01834 | -0.0431 | 36.6412
4 | 0.702 | 0.01908 | -0.0393 | 36.7925
4.5 | 0.7724 | 0.01858 | -0.0411 | 41.5716
5 | 0.8013 | 0.01924 | -0.0371 | 41.6476
5.5 | 0.8732 | 0.01864 | -0.039 | 46.8455
6 | 0.8965 | 0.01918 | -0.0336 | 46.7414
6.5 | 0.972 | 0.01844 | -0.0357 | 52.7115
7 | 0.9888 | 0.01886 | -0.0291 | 52.4284
7.5 | 1.0469 | 0.01904 | -0.0301 | 54.9842
8 | 1.13 | 0.01897 | -0.0356 | 59.5677
8.5 | 1.1641 | 0.01897 | -0.0334 | 61.3653
9 | 1.1843 | 0.01908 | -0.0284 | 62.0702
9.5 | 1.1871 | 0.02053 | -0.0222 | 57.8227
10 | 1.1957 | 0.02244 | -0.0174 | 53.2843
10.5 | 1.2014 | 0.02498 | -0.0129 | 48.0945
11 | 1.2038 | 0.02802 | -0.0088 | 42.9622
11.5 | 1.2034 | 0.0316 | -0.005 | 38.0823
12 | 1.199 | 0.03587 | -0.0017 | 33.4263
12.5 | 1.1886 | 0.041 | 0.0012 | 28.9902
13 | 1.1703 | 0.04727 | 0.0036 | 24.7578
13.5 | 1.1403 | 0.05516 | 0.0054 | 20.6726
14 | 1.1117 | 0.06359 | 0.0062 | 17.4823
14.5 | 1.0934 | 0.07155 | 0.0062 | 15.2816
15 | 1.0844 | 0.07889 | 0.0057 | 13.7457
15.5 | 1.0851 | 0.08533 | 0.005 | 12.7165
16 | 1.0869 | 0.09162 | 0.0041 | 11.8631

## 23. Re 250k Mach 0.50 (1)
BIGFOIL.COM POLAR EXPORT
NACA65-519 a=0.2
NACA65-519 a=0.2 |  |  |  | Cl Max: | 1.452 | at alpha= | 9.5 | deg
JavaFoil+Calcfoil stall+Eppler ext transition |  |  |  | L/D Max: | 59.716 | at alpha= | 6.5 | deg
Re: | 250000 |  |  | Cd Min: | 0.01171 | at alpha= | -1.5 | deg
Mach: | 0.5 |  |  | Cl=0 at alpha= | -2.7465 | deg
|  |  |  | @ Cl=0.1, Cd= | 0.014481
|  |  |  | @ Cl=0.4, Cd= | 0.013232
|  |  |  | @ Cl=0.6, Cd= | 0.014146
alpha (deg) | Cl | Cd | Cm | Cl/Cd
-20 | -0.982 | 0.2644 | -0.006 | -3.714
-19.5 | -0.954 | 0.25722 | -0.007 | -3.71
-19 | -0.927 | 0.25531 | -0.007 | -3.629
-18.5 | -0.899 | 0.24916 | -0.007 | -3.607
-18 | -0.869 | 0.23405 | -0.008 | -3.711
-17.5 | -0.84 | 0.23032 | -0.008 | -3.649
-17 | -0.812 | 0.22567 | -0.008 | -3.6
-16.5 | -0.784 | 0.2217 | -0.009 | -3.539
-16 | -0.757 | 0.21833 | -0.009 | -3.465
-15.5 | -0.727 | 0.19898 | -0.009 | -3.653
-15 | -0.698 | 0.19606 | -0.01 | -3.562
-14.5 | -0.67 | 0.18641 | -0.01 | -3.595
-14 | -0.642 | 0.18201 | -0.011 | -3.528
-13.5 | -0.614 | 0.18936 | -0.011 | -3.241
-13 | -0.586 | 0.17267 | -0.012 | -3.392
-12.5 | -0.556 | 0.16292 | -0.011 | -3.415
-12 | -0.528 | 0.15739 | -0.011 | -3.353
-11.5 | -0.499 | 0.1538 | -0.012 | -3.247
-11 | -0.471 | 0.15049 | -0.012 | -3.13
-10.5 | -0.443 | 0.14044 | -0.013 | -3.152
-10 | -0.414 | 0.13529 | -0.013 | -3.062
-9.5 | -0.384 | 0.10924 | -0.009 | -3.518
-9 | -0.356 | 0.10626 | -0.009 | -3.35
-8.5 | -0.413 | 0.0765 | -0.009 | -5.397
-8 | -0.497 | 0.06051 | -0.006 | -8.207
-7.5 | -0.485 | 0.05408 | -0.009 | -8.962
-7 | -0.453 | 0.05187 | -0.018 | -8.724
-6.5 | -0.412 | 0.04626 | -0.022 | -8.912
-6 | -0.432 | 0.01883 | -0.037 | -22.956
-5.5 | -0.308 | 0.04321 | -0.018 | -7.138
-5 | -0.255 | 0.04089 | -0.019 | -6.232
-4.5 | -0.2 | 0.03859 | -0.02 | -5.179
-4 | -0.174 | 0.01581 | -0.041 | -11.019
-3.5 | -0.105 | 0.01539 | -0.042 | -6.845
-3 | -0.036 | 0.01503 | -0.043 | -2.369
-2.5 | 0.035 | 0.01471 | -0.044 | 2.371
-2 | 0.106 | 0.01446 | -0.045 | 7.326
-1.5 | 0.178 | 0.01171 | -0.046 | 15.194
-1 | 0.25 | 0.01174 | -0.048 | 21.286
-0.5 | 0.322 | 0.01181 | -0.049 | 27.302
0 | 0.38 | 0.01312 | -0.05 | 28.967
0.5 | 0.448 | 0.0135 | -0.051 | 33.197
1 | 0.516 | 0.01374 | -0.052 | 37.549
1.5 | 0.584 | 0.01405 | -0.053 | 41.517
2 | 0.646 | 0.01442 | -0.054 | 44.842
2.5 | 0.713 | 0.01485 | -0.055 | 48.028
3 | 0.779 | 0.01532 | -0.056 | 50.841
3.5 | 0.844 | 0.01588 | -0.057 | 53.168
4 | 0.909 | 0.0165 | -0.058 | 55.115
4.5 | 0.974 | 0.01712 | -0.059 | 56.923
5 | 1.039 | 0.0178 | -0.06 | 58.371
5.5 | 1.103 | 0.01863 | -0.061 | 59.207
6 | 1.166 | 0.01955 | -0.062 | 59.674
6.5 | 1.226 | 0.02053 | -0.063 | 59.716
7 | 1.282 | 0.02159 | -0.064 | 59.388
7.5 | 1.341 | 0.02384 | -0.066 | 56.242
8 | 1.381 | 0.03629 | -0.066 | 38.064
8.5 | 1.418 | 0.03883 | -0.067 | 36.515
9 | 1.444 | 0.04179 | -0.068 | 34.546
9.5 | 1.452 | 0.04499 | -0.069 | 32.285
10 | 1.24 | 0.07139 | -0.034 | 17.365
10.5 | 1.175 | 0.08155 | -0.031 | 14.412
11 | 0.77 | 0.11485 | -0.025 | 6.709
11.5 | 0.798 | 0.14188 | -0.029 | 5.626
12 | 0.825 | 0.14972 | -0.03 | 5.513
12.5 | 0.853 | 0.15803 | -0.031 | 5.396
13 | 0.881 | 0.1643 | -0.035 | 5.362
13.5 | 0.908 | 0.16859 | -0.036 | 5.386
14 | 0.935 | 0.18041 | -0.037 | 5.184
14.5 | 0.964 | 0.192 | -0.04 | 5.019

## 24. Re 250k Mach 0.50 (2)
BIGFOIL.COM POLAR EXPORT
NACA65-519 a=0.2
NACA65-519 a=0.2 |  |  |  | Cl Max: | 1.1323 | at alpha= | 11.5 | deg
XFOIL ncrit=9 |  |  |  | L/D Max: | 27.4202 | at alpha= | 9 | deg
Re: | 250000 |  |  | Cd Min: | 0.2344 | at alpha= | -20 | deg
Mach: | 0.5 |  |  | Cl=0 at alpha= | -2.4715 | deg
|  |  |  | @ Cl=0.1, Cd= | 0.02112
|  |  |  | @ Cl=0.4, Cd= | 0.032407
|  |  |  | @ Cl=0.6, Cd= | 0.035282
alpha (deg) | Cl | Cd | Cm | Cl/Cd
-20 | -0.4767 | 0.2344 | -0.0096 | -2.0337
-19.5 | -0.4431 | 0.2251 | -0.0141 | -1.9685
-19 | -0.4133 | 0.21723 | -0.0205 | -1.9026
-18.5 | -0.3798 | 0.20924 | -0.0296 | -1.8151
-17.5 | -0.3482 | 0.19545 | -0.0352 | -1.7815
-17 | -0.3296 | 0.1888 | -0.0382 | -1.7458
-16 | -0.2953 | 0.17366 | -0.0461 | -1.7004
-15.5 | -0.2789 | 0.16651 | -0.05 | -1.675
-15 | -0.2703 | 0.15803 | -0.0553 | -1.7104
-14.5 | -0.2449 | 0.15135 | -0.0577 | -1.6181
-14 | -0.232 | 0.14348 | -0.0617 | -1.617
-13.5 | -0.2432 | 0.1354 | -0.0699 | -1.7962
-13 | -0.2052 | 0.12888 | -0.0695 | -1.5922
-12.5 | -0.2022 | 0.12056 | -0.0743 | -1.6772
-12 | -0.1804 | 0.11402 | -0.0771 | -1.5822
-11.5 | -0.199 | 0.10394 | -0.0854 | -1.9146
-11 | -0.1704 | 0.09815 | -0.0856 | -1.7361
-10.5 | -0.1655 | 0.09048 | -0.0901 | -1.8291
-10 | -0.1955 | 0.07828 | -0.0994 | -2.4974
-9.5 | -0.2724 | 0.05826 | -0.1106 | -4.6756
-9 | -0.2988 | 0.05111 | -0.1113 | -5.8462
-8.5 | -0.3264 | 0.04517 | -0.1085 | -7.226
-8 | -0.3468 | 0.04022 | -0.1032 | -8.6226
-7.5 | -0.3572 | 0.0362 | -0.0961 | -9.8674
-7 | -0.3407 | 0.03214 | -0.0906 | -10.6005
-6.5 | -0.2997 | 0.02876 | -0.0876 | -10.4207
-6 | -0.2384 | 0.02607 | -0.0868 | -9.1446
-5.5 | -0.1616 | 0.02389 | -0.0878 | -6.7643
-5 | -0.0917 | 0.02245 | -0.0881 | -4.0846
-4.5 | -0.0529 | 0.02154 | -0.0842 | -2.4559
-4 | -0.0278 | 0.02075 | -0.0776 | -1.3398
-3.5 | -0.009 | 0.02057 | -0.0709 | -0.43753
-3 | 0.0114 | 0.01982 | -0.064 | 0.57518
-2.5 | -0.0017 | 0.01743 | -0.0516 | -0.097533
-2 | 0.0281 | 0.01908 | -0.0457 | 1.4727
-1.5 | 0.0895 | 0.01974 | -0.0438 | 4.5339
-1 | 0.1067 | 0.022 | -0.036 | 4.85
-0.5 | 0.1666 | 0.02257 | -0.034 | 7.3815
0 | 0.156 | 0.02476 | -0.025 | 6.3005
0.5 | 0.2346 | 0.02421 | -0.0271 | 9.6902
1 | 0.319 | 0.02362 | -0.0297 | 13.5055
3 | 0.3359 | 0.03317 | -0.0056 | 10.1266
3.5 | 0.4132 | 0.03225 | -0.0063 | 12.8124
4 | 0.4965 | 0.03091 | -0.0074 | 16.0628
5.5 | 0.5694 | 0.036 | 0.0036 | 15.8167
6 | 0.6474 | 0.03417 | 0.0044 | 18.9464
8 | 0.9066 | 0.0359 | -0.001 | 25.2535
8.5 | 0.9018 | 0.04055 | 0.0022 | 22.2392
9 | 1.014 | 0.03698 | 0.0015 | 27.4202
9.5 | 1.0151 | 0.04136 | 0.0046 | 24.543
10 | 1.0829 | 0.04089 | 0.0061 | 26.4832
10.5 | 1.119 | 0.04259 | 0.0087 | 26.2738
11 | 1.1301 | 0.04662 | 0.0112 | 24.2407
11.5 | 1.1323 | 0.05169 | 0.0134 | 21.9056
12 | 1.1269 | 0.0577 | 0.015 | 19.5303
12.5 | 1.1075 | 0.06541 | 0.0158 | 16.9317
13 | 1.0739 | 0.07501 | 0.0153 | 14.3168
13.5 | 1.0416 | 0.08523 | 0.0137 | 12.221
14 | 1.0206 | 0.09486 | 0.0115 | 10.759
14.5 | 1.0145 | 0.10314 | 0.0096 | 9.8361
15 | 1.0186 | 0.11036 | 0.0079 | 9.2298
15.5 | 1.0292 | 0.11704 | 0.0064 | 8.7936
16 | 1.0376 | 0.12405 | 0.0044 | 8.3644
16.5 | 1.0334 | 0.13351 | 0.0004 | 7.7402

## 25. Re 500k Mach 0.00 (1)
BIGFOIL.COM POLAR EXPORT
NACA65-519 a=0.2
NACA65-519 a=0.2 |  |  |  | Cl Max: | 1.64 | at alpha= | 15 | deg
JavaFoil+Calcfoil stall+Eppler ext transition |  |  |  | L/D Max: | 94.421 | at alpha= | 7 | deg
Re: | 500000 |  |  | Cd Min: | 0.00819 | at alpha= | -1.5 | deg
Mach: | 0 |  |  | Cl=0 at alpha= | -2.746 | deg
|  |  |  | @ Cl=0.1, Cd= | 0.0082167
|  |  |  | @ Cl=0.4, Cd= | 0.00866
|  |  |  | @ Cl=0.6, Cd= | 0.0091459
alpha (deg) | Cl | Cd | Cm | Cl/Cd
-20 | -0.68 | 0.19217 | -0.005 | -3.539
-19.5 | -0.698 | 0.18579 | -0.005 | -3.755
-19 | -0.714 | 0.1749 | -0.005 | -4.084
-18.5 | -0.73 | 0.16896 | -0.006 | -4.323
-18 | -0.745 | 0.15864 | -0.006 | -4.698
-17.5 | -0.759 | 0.15291 | -0.007 | -4.965
-17 | -0.771 | 0.14622 | -0.007 | -5.273
-16.5 | -0.782 | 0.13508 | -0.007 | -5.789
-16 | -0.79 | 0.12889 | -0.008 | -6.132
-15.5 | -0.796 | 0.11991 | -0.008 | -6.639
-15 | -0.793 | 0.11433 | -0.005 | -6.936
-14.5 | -0.793 | 0.10764 | -0.005 | -7.37
-14 | -0.791 | 0.10166 | -0.005 | -7.776
-13.5 | -0.791 | 0.0974 | -0.01 | -8.123
-13 | -0.782 | 0.09097 | -0.011 | -8.6
-12.5 | -0.77 | 0.08542 | -0.011 | -9.015
-12 | -0.754 | 0.08023 | -0.012 | -9.404
-11.5 | -0.734 | 0.07613 | -0.013 | -9.646
-11 | -0.714 | 0.06944 | -0.014 | -10.278
-10.5 | -0.689 | 0.06387 | -0.015 | -10.795
-10 | -0.669 | 0.05475 | -0.018 | -12.223
-9.5 | -0.739 | 0.01841 | -0.026 | -40.135
-9 | -0.7 | 0.01744 | -0.027 | -40.103
-8.5 | -0.657 | 0.01632 | -0.028 | -40.222
-8 | -0.609 | 0.01556 | -0.029 | -39.142
-7.5 | -0.558 | 0.01498 | -0.03 | -37.267
-7 | -0.505 | 0.01375 | -0.031 | -36.715
-6.5 | -0.449 | 0.0134 | -0.032 | -33.516
-6 | -0.392 | 0.01301 | -0.033 | -30.154
-5.5 | -0.334 | 0.01267 | -0.034 | -26.369
-5 | -0.275 | 0.01238 | -0.035 | -22.217
-4.5 | -0.215 | 0.01209 | -0.036 | -17.784
-4 | -0.154 | 0.01184 | -0.037 | -13.044
-3.5 | -0.093 | 0.01079 | -0.038 | -8.642
-3 | -0.032 | 0.01123 | -0.039 | -2.807
-2.5 | 0.031 | 0.01116 | -0.04 | 2.76
-2 | 0.093 | 0.00822 | -0.041 | 11.354
-1.5 | 0.156 | 0.00819 | -0.042 | 19.077
-1 | 0.219 | 0.00824 | -0.043 | 26.574
-0.5 | 0.281 | 0.00834 | -0.044 | 33.766
0 | 0.339 | 0.00856 | -0.045 | 39.568
0.5 | 0.4 | 0.00866 | -0.046 | 46.116
1 | 0.46 | 0.00878 | -0.047 | 52.449
1.5 | 0.521 | 0.00895 | -0.048 | 58.203
2 | 0.578 | 0.00909 | -0.049 | 63.611
2.5 | 0.637 | 0.00924 | -0.05 | 68.96
3 | 0.697 | 0.00944 | -0.05 | 73.79
3.5 | 0.755 | 0.0097 | -0.051 | 77.884
4 | 0.814 | 0.00996 | -0.052 | 81.724
4.5 | 0.872 | 0.01023 | -0.053 | 85.269
5 | 0.93 | 0.01055 | -0.054 | 88.154
5.5 | 0.987 | 0.01089 | -0.055 | 90.651
6 | 1.045 | 0.01126 | -0.056 | 92.758
6.5 | 1.1 | 0.01174 | -0.057 | 93.692
7 | 1.153 | 0.01222 | -0.058 | 94.421
7.5 | 1.206 | 0.01278 | -0.059 | 94.389
8 | 1.258 | 0.01345 | -0.06 | 93.535
8.5 | 1.307 | 0.01438 | -0.06 | 90.878
9 | 1.34 | 0.02523 | -0.061 | 53.091
9.5 | 1.383 | 0.02655 | -0.061 | 52.091
10 | 1.425 | 0.02793 | -0.062 | 50.996
10.5 | 1.463 | 0.02942 | -0.063 | 49.735
11 | 1.499 | 0.03099 | -0.064 | 48.368
11.5 | 1.532 | 0.03273 | -0.065 | 46.797
12 | 1.561 | 0.03452 | -0.065 | 45.234
12.5 | 1.587 | 0.03638 | -0.066 | 43.622
13 | 1.607 | 0.03856 | -0.067 | 41.668
13.5 | 1.622 | 0.04074 | -0.068 | 39.808
14 | 1.632 | 0.0431 | -0.068 | 37.875
14.5 | 1.638 | 0.04562 | -0.069 | 35.917
15 | 1.64 | 0.04867 | -0.07 | 33.697
15.5 | 1.637 | 0.05138 | -0.07 | 31.867
16 | 1.628 | 0.05429 | -0.071 | 29.992
16.5 | 1.613 | 0.05727 | -0.072 | 28.163
17 | 1.591 | 0.06201 | -0.072 | 25.658
17.5 | 1.564 | 0.06648 | -0.072 | 23.523
18 | 1.524 | 0.07554 | -0.072 | 20.17
18.5 | 1.339 | 0.15339 | -0.046 | 8.731
19 | 1.305 | 0.16548 | -0.04 | 7.886
19.5 | 1.277 | 0.1734 | -0.04 | 7.362
20 | 1.246 | 0.18238 | -0.039 | 6.833

## 26. Re 500k Mach 0.00 (2)
BIGFOIL.COM POLAR EXPORT
NACA65-519 a=0.2
NACA65-519 a=0.2 |  |  |  | Cl Max: | 1.2115 | at alpha= | 11 | deg
XFOIL ncrit=9 |  |  |  | L/D Max: | 102.143 | at alpha= | 8 | deg
Re: | 500000 |  |  | Cd Min: | 0.20369 | at alpha= | -19.5 | deg
Mach: | 0 |  |  | Cl=0 at alpha= | -2.7545 | deg
|  |  |  | @ Cl=0.1, Cd= | 0.0095413
|  |  |  | @ Cl=0.4, Cd= | 0.01002
|  |  |  | @ Cl=0.6, Cd= | 0.010209
alpha (deg) | Cl | Cd | Cm | Cl/Cd
-19.5 | -0.4484 | 0.20369 | -0.009 | -2.2014
-19 | -0.4304 | 0.19747 | -0.0132 | -2.1796
-18.5 | -0.4091 | 0.18989 | -0.0197 | -2.1544
-18 | -0.4078 | 0.17796 | -0.0275 | -2.2915
-17.5 | -0.4021 | 0.16798 | -0.03 | -2.3937
-17 | -0.3831 | 0.1639 | -0.0319 | -2.3374
-16.5 | -0.5886 | 0.09655 | -0.0637 | -6.0963
-16 | -0.7307 | 0.06424 | -0.0832 | -11.3745
-15.5 | -0.7822 | 0.05354 | -0.0864 | -14.6096
-15 | -0.8179 | 0.04631 | -0.0862 | -17.6614
-14.5 | -0.8273 | 0.04156 | -0.0847 | -19.9062
-14 | -0.7855 | 0.04266 | -0.0844 | -18.413
-13.5 | -0.7792 | 0.04013 | -0.0824 | -19.4169
-13 | -0.7835 | 0.03707 | -0.0789 | -21.1357
-12.5 | -0.79 | 0.03475 | -0.0735 | -22.7338
-12 | -0.7725 | 0.03184 | -0.0706 | -24.2619
-11.5 | -0.7474 | 0.03072 | -0.0675 | -24.3294
-11 | -0.7221 | 0.02932 | -0.0642 | -24.6282
-10.5 | -0.6902 | 0.02731 | -0.0619 | -25.2728
-10 | -0.6536 | 0.0256 | -0.0599 | -25.5312
-9.5 | -0.6062 | 0.02314 | -0.0597 | -26.1971
-9 | -0.5601 | 0.022 | -0.0592 | -25.4591
-8.5 | -0.5131 | 0.02096 | -0.0585 | -24.48
-8 | -0.4633 | 0.01981 | -0.0582 | -23.3872
-7.5 | -0.4125 | 0.01872 | -0.0579 | -22.0353
-7 | -0.362 | 0.01692 | -0.0577 | -21.3948
-6.5 | -0.3183 | 0.01594 | -0.0564 | -19.9686
-6 | -0.2751 | 0.01515 | -0.0548 | -18.1584
-5.5 | -0.2304 | 0.01457 | -0.0534 | -15.8133
-5 | -0.1889 | 0.0137 | -0.0516 | -13.7883
-4.5 | -0.1411 | 0.01319 | -0.0507 | -10.6975
-4 | -0.0938 | 0.01267 | -0.0497 | -7.4033
-3.5 | -0.0498 | 0.01177 | -0.0484 | -4.2311
-3 | -0.0271 | 0.00935 | -0.0441 | -2.8984
-2.5 | 0.0281 | 0.00937 | -0.0441 | 2.9989
-2 | 0.0849 | 0.00952 | -0.0445 | 8.9181
-1.5 | 0.1415 | 0.0096 | -0.0449 | 14.7396
-1 | 0.1974 | 0.00984 | -0.0449 | 20.061
-0.5 | 0.2556 | 0.00992 | -0.0458 | 25.7661
0 | 0.3132 | 0.00998 | -0.0467 | 31.3828
0.5 | 0.3711 | 0.01001 | -0.0476 | 37.0729
1 | 0.4293 | 0.01003 | -0.0485 | 42.8016
1.5 | 0.4869 | 0.01017 | -0.0494 | 47.8761
2 | 0.5432 | 0.01016 | -0.05 | 53.4646
2.5 | 0.6011 | 0.01021 | -0.0509 | 58.8737
3 | 0.6574 | 0.01032 | -0.0515 | 63.7016
3.5 | 0.7131 | 0.01039 | -0.0521 | 68.6333
4 | 0.77 | 0.01045 | -0.0528 | 73.6842
4.5 | 0.8237 | 0.01055 | -0.053 | 78.0758
5 | 0.8786 | 0.01061 | -0.0533 | 82.8087
5.5 | 0.9317 | 0.01075 | -0.0534 | 86.6698
6 | 0.9837 | 0.01083 | -0.0533 | 90.831
6.5 | 1.0347 | 0.01097 | -0.053 | 94.3209
7.5 | 1.1247 | 0.01116 | -0.05 | 100.7796
8 | 1.1532 | 0.01129 | -0.0454 | 102.1435
8.5 | 1.1613 | 0.01164 | -0.037 | 99.768
9 | 1.1977 | 0.01276 | -0.0362 | 93.8636
9.5 | 1.209 | 0.01443 | -0.0315 | 83.7838
10 | 1.2101 | 0.01681 | -0.0259 | 71.9869
10.5 | 1.2099 | 0.01963 | -0.0209 | 61.6353
11 | 1.2115 | 0.02268 | -0.0167 | 53.4171
11.5 | 1.2099 | 0.02619 | -0.0127 | 46.197
12 | 1.2021 | 0.03048 | -0.0089 | 39.439
12.5 | 1.1917 | 0.03532 | -0.0056 | 33.7401
13 | 1.178 | 0.04077 | -0.0027 | 28.8938
13.5 | 1.1653 | 0.0465 | -0.0005 | 25.0602
14 | 1.1582 | 0.05212 | 0.001 | 22.2218
14.5 | 1.158 | 0.05742 | 0.0018 | 20.1672
15 | 1.1633 | 0.0624 | 0.002 | 18.6426
15.5 | 1.1685 | 0.06758 | 0.002 | 17.2906
16 | 1.1723 | 0.07312 | 0.0016 | 16.0325

## 27. Re 500k Mach 0.10 (1)
BIGFOIL.COM POLAR EXPORT
NACA65-519 a=0.2
NACA65-519 a=0.2 |  |  |  | Cl Max: | 1.63 | at alpha= | 14.5 | deg
JavaFoil+Calcfoil stall+Eppler ext transition |  |  |  | L/D Max: | 94.057 | at alpha= | 7 | deg
Re: | 500000 |  |  | Cd Min: | 0.00822 | at alpha= | -2 | deg
Mach: | 0.1 |  |  | Cl=0 at alpha= | -2.746 | deg
|  |  |  | @ Cl=0.1, Cd= | 0.0082219
|  |  |  | @ Cl=0.4, Cd= | 0.0086784
|  |  |  | @ Cl=0.6, Cd= | 0.0091844
alpha (deg) | Cl | Cd | Cm | Cl/Cd
-18.5 | -0.686 | 0.17017 | -0.006 | -4.033
-18 | -0.705 | 0.16264 | -0.006 | -4.333
-17.5 | -0.722 | 0.15633 | -0.007 | -4.618
-17 | -0.737 | 0.14862 | -0.007 | -4.961
-16.5 | -0.752 | 0.13942 | -0.007 | -5.39
-16 | -0.763 | 0.12826 | -0.008 | -5.952
-15.5 | -0.773 | 0.12178 | -0.008 | -6.345
-15 | -0.773 | 0.11521 | -0.005 | -6.711
-14.5 | -0.777 | 0.10904 | -0.005 | -7.122
-14 | -0.777 | 0.10267 | -0.005 | -7.566
-13.5 | -0.78 | 0.09758 | -0.01 | -7.99
-13 | -0.773 | 0.09205 | -0.011 | -8.397
-12.5 | -0.763 | 0.08635 | -0.011 | -8.834
-12 | -0.749 | 0.081 | -0.012 | -9.248
-11.5 | -0.732 | 0.07576 | -0.013 | -9.656
-11 | -0.711 | 0.07033 | -0.014 | -10.108
-10.5 | -0.687 | 0.06495 | -0.015 | -10.583
-10 | -0.663 | 0.05835 | -0.017 | -11.363
-9.5 | -0.738 | 0.01881 | -0.026 | -39.239
-9 | -0.7 | 0.01766 | -0.027 | -39.647
-8.5 | -0.658 | 0.01647 | -0.028 | -39.954
-8 | -0.611 | 0.01568 | -0.029 | -38.963
-7.5 | -0.56 | 0.01512 | -0.03 | -37.033
-7 | -0.417 | 0.0445 | -0.016 | -9.369
-6.5 | -0.451 | 0.01342 | -0.032 | -33.613
-6 | -0.394 | 0.01314 | -0.033 | -29.98
-5.5 | -0.336 | 0.01275 | -0.034 | -26.326
-5 | -0.276 | 0.0124 | -0.035 | -22.284
-4.5 | -0.216 | 0.0121 | -0.036 | -17.847
-4 | -0.155 | 0.01188 | -0.037 | -13.055
-3.5 | -0.094 | 0.01083 | -0.039 | -8.643
-3 | -0.032 | 0.01098 | -0.04 | -2.885
-2.5 | 0.031 | 0.01124 | -0.04 | 2.753
-2 | 0.094 | 0.00822 | -0.041 | 11.41
-1.5 | 0.157 | 0.00824 | -0.042 | 19.046
-1 | 0.22 | 0.00828 | -0.043 | 26.561
-0.5 | 0.283 | 0.00834 | -0.044 | 33.937
0 | 0.34 | 0.00858 | -0.045 | 39.65
0.5 | 0.401 | 0.00868 | -0.046 | 46.256
1 | 0.462 | 0.00885 | -0.047 | 52.266
1.5 | 0.523 | 0.00897 | -0.048 | 58.31
2 | 0.581 | 0.00912 | -0.049 | 63.684
2.5 | 0.64 | 0.00932 | -0.05 | 68.712
3 | 0.7 | 0.00953 | -0.051 | 73.454
3.5 | 0.759 | 0.00975 | -0.052 | 77.85
4 | 0.818 | 0.01003 | -0.053 | 81.53
4.5 | 0.876 | 0.01029 | -0.053 | 85.163
5 | 0.934 | 0.01061 | -0.054 | 88.029
5.5 | 0.992 | 0.01097 | -0.055 | 90.444
6 | 1.049 | 0.01138 | -0.056 | 92.243
6.5 | 1.105 | 0.01186 | -0.057 | 93.097
7 | 1.158 | 0.01232 | -0.058 | 94.057
7.5 | 1.211 | 0.0129 | -0.059 | 93.9
8 | 1.263 | 0.01358 | -0.06 | 92.981
8.5 | 1.312 | 0.01461 | -0.061 | 89.773
9 | 1.344 | 0.02555 | -0.061 | 52.622
9.5 | 1.388 | 0.02686 | -0.062 | 51.679
10 | 1.429 | 0.02829 | -0.062 | 50.503
10.5 | 1.467 | 0.02979 | -0.063 | 49.251
11 | 1.502 | 0.03144 | -0.064 | 47.781
11.5 | 1.534 | 0.03313 | -0.065 | 46.301
12 | 1.563 | 0.03497 | -0.066 | 44.682
12.5 | 1.588 | 0.03695 | -0.066 | 42.965
13 | 1.605 | 0.03912 | -0.067 | 41.031
13.5 | 1.618 | 0.04141 | -0.068 | 39.085
14 | 1.627 | 0.04385 | -0.069 | 37.096
14.5 | 1.63 | 0.04668 | -0.069 | 34.917
15 | 1.629 | 0.04963 | -0.07 | 32.819
15.5 | 1.622 | 0.05273 | -0.071 | 30.767
16 | 1.61 | 0.05574 | -0.071 | 28.884
16.5 | 1.59 | 0.05921 | -0.072 | 26.854
17 | 1.561 | 0.06413 | -0.072 | 24.345
17.5 | 1.531 | 0.06878 | -0.072 | 22.255
18 | 1.332 | 0.14655 | -0.046 | 9.09
18.5 | 1.294 | 0.1582 | -0.038 | 8.178
19 | 1.265 | 0.16869 | -0.04 | 7.502
19.5 | 1.232 | 0.17654 | -0.038 | 6.976

## 28. Re 500k Mach 0.10 (2)
BIGFOIL.COM POLAR EXPORT
NACA65-519 a=0.2
NACA65-519 a=0.2 |  |  |  | Cl Max: | 1.2092 | at alpha= | 11 | deg
XFOIL ncrit=9 |  |  |  | L/D Max: | 101.395 | at alpha= | 8 | deg
Re: | 500000 |  |  | Cd Min: | 0.20438 | at alpha= | -19.5 | deg
Mach: | 0.1 |  |  | Cl=0 at alpha= | -2.7568 | deg
|  |  |  | @ Cl=0.1, Cd= | 0.0095805
|  |  |  | @ Cl=0.4, Cd= | 0.010069
|  |  |  | @ Cl=0.6, Cd= | 0.010265
alpha (deg) | Cl | Cd | Cm | Cl/Cd
-19.5 | -0.448 | 0.20438 | -0.009 | -2.192
-19 | -0.4297 | 0.19811 | -0.0133 | -2.169
-18.5 | -0.4053 | 0.19007 | -0.0209 | -2.1324
-18 | -0.4072 | 0.17903 | -0.0271 | -2.2745
-17 | -0.3824 | 0.16452 | -0.0318 | -2.3243
-16.5 | -0.3945 | 0.1498 | -0.0377 | -2.6335
-16 | -0.633 | 0.08002 | -0.0748 | -7.9105
-15.5 | -0.7166 | 0.06144 | -0.0851 | -11.6634
-15 | -0.7713 | 0.05091 | -0.0876 | -15.1503
-14.5 | -0.8014 | 0.04418 | -0.0868 | -18.1394
-14 | -0.7497 | 0.04589 | -0.0867 | -16.3369
-13.5 | -0.7463 | 0.04292 | -0.0853 | -17.3882
-13 | -0.7566 | 0.03913 | -0.0823 | -19.3355
-12.5 | -0.769 | 0.03587 | -0.0773 | -21.4385
-12 | -0.7618 | 0.03276 | -0.0734 | -23.254
-11.5 | -0.737 | 0.03164 | -0.0704 | -23.2933
-11 | -0.7164 | 0.03024 | -0.0664 | -23.6905
-10.5 | -0.6876 | 0.02801 | -0.0637 | -24.5484
-10 | -0.6531 | 0.02613 | -0.0613 | -24.9943
-9.5 | -0.6089 | 0.02372 | -0.0605 | -25.6703
-9 | -0.5618 | 0.02236 | -0.0602 | -25.1252
-8.5 | -0.5149 | 0.0213 | -0.0594 | -24.1737
-8 | -0.4646 | 0.02005 | -0.059 | -23.1721
-7.5 | -0.4133 | 0.0189 | -0.0587 | -21.8677
-7 | -0.3612 | 0.01709 | -0.0588 | -21.1352
-6.5 | -0.3172 | 0.01607 | -0.0574 | -19.7386
-6 | -0.2741 | 0.01526 | -0.0557 | -17.962
-5.5 | -0.2296 | 0.01464 | -0.0542 | -15.6831
-5 | -0.1882 | 0.01378 | -0.0523 | -13.6575
-4.5 | -0.1406 | 0.01325 | -0.0512 | -10.6113
-4 | -0.0933 | 0.01273 | -0.0502 | -7.3291
-3.5 | -0.048 | 0.01192 | -0.049 | -4.0268
-3 | -0.0269 | 0.00939 | -0.0444 | -2.8647
-2.5 | 0.0284 | 0.00941 | -0.0444 | 3.0181
-2 | 0.0854 | 0.00956 | -0.0448 | 8.9331
-1.5 | 0.1424 | 0.00964 | -0.0452 | 14.7718
-1 | 0.1987 | 0.00988 | -0.0452 | 20.1113
0 | 0.315 | 0.01002 | -0.0469 | 31.4371
0.5 | 0.3733 | 0.01006 | -0.0478 | 37.1074
1 | 0.4319 | 0.01008 | -0.0487 | 42.8472
1.5 | 0.4894 | 0.01021 | -0.0496 | 47.9334
2 | 0.5463 | 0.01021 | -0.0502 | 53.5064
2.5 | 0.6047 | 0.01027 | -0.0511 | 58.8802
3 | 0.6608 | 0.01038 | -0.0517 | 63.6609
3.5 | 0.7171 | 0.01044 | -0.0523 | 68.6877
4 | 0.7749 | 0.01054 | -0.053 | 73.5199
4.5 | 0.8281 | 0.01062 | -0.0531 | 77.9755
5 | 0.8837 | 0.01068 | -0.0535 | 82.7434
5.5 | 0.9363 | 0.01082 | -0.0534 | 86.5342
6 | 0.9892 | 0.0109 | -0.0533 | 90.7523
6.5 | 1.0395 | 0.01105 | -0.0528 | 94.0724
7 | 1.0898 | 0.01116 | -0.0522 | 97.6523
8 | 1.1559 | 0.0114 | -0.0445 | 101.3947
8.5 | 1.161 | 0.01182 | -0.0356 | 98.2234
9 | 1.2 | 0.01306 | -0.0355 | 91.8836
9.5 | 1.207 | 0.01485 | -0.0301 | 81.2795
10 | 1.2073 | 0.01736 | -0.0246 | 69.5449
10.5 | 1.2084 | 0.02021 | -0.0198 | 59.7922
11 | 1.2092 | 0.02336 | -0.0155 | 51.7637
11.5 | 1.2063 | 0.02705 | -0.0115 | 44.5952
12 | 1.1982 | 0.03146 | -0.0078 | 38.0865
12.5 | 1.1862 | 0.0365 | -0.0045 | 32.4986
13 | 1.1725 | 0.04204 | -0.0017 | 27.8901
13.5 | 1.1582 | 0.04802 | 0.0004 | 24.1191
14 | 1.1522 | 0.05365 | 0.0017 | 21.4762
14.5 | 1.1541 | 0.05885 | 0.0024 | 19.6109
15 | 1.1572 | 0.06415 | 0.0026 | 18.039
15.5 | 1.1632 | 0.06933 | 0.0025 | 16.7777
16 | 1.1657 | 0.07513 | 0.002 | 15.5158

## 29. Re 500k Mach 0.25 (1)
BIGFOIL.COM POLAR EXPORT
NACA65-519 a=0.2
NACA65-519 a=0.2 |  |  |  | Cl Max: | 1.584 | at alpha= | 13 | deg
JavaFoil+Calcfoil stall+Eppler ext transition |  |  |  | L/D Max: | 91.516 | at alpha= | 7 | deg
Re: | 500000 |  |  | Cd Min: | 0.00832 | at alpha= | -2 | deg
Mach: | 0.25 |  |  | Cl=0 at alpha= | -2.75 | deg
|  |  |  | @ Cl=0.1, Cd= | 0.0083225
|  |  |  | @ Cl=0.4, Cd= | 0.0088705
|  |  |  | @ Cl=0.6, Cd= | 0.0093889
alpha (deg) | Cl | Cd | Cm | Cl/Cd
-17 | -0.426 | 0.16867 | -0.007 | -2.528
-16.5 | -0.476 | 0.15898 | -0.007 | -2.997
-16 | -0.522 | 0.14702 | -0.008 | -3.552
-15.5 | -0.564 | 0.13811 | -0.008 | -4.082
-15 | -0.601 | 0.12894 | -0.008 | -4.659
-14.5 | -0.632 | 0.1214 | -0.009 | -5.21
-14 | -0.659 | 0.11276 | -0.01 | -5.845
-13.5 | -0.675 | 0.10494 | -0.006 | -6.432
-13 | -0.689 | 0.09829 | -0.006 | -7.009
-12.5 | -0.697 | 0.09079 | -0.006 | -7.672
-12 | -0.698 | 0.08256 | -0.006 | -8.453
-11.5 | -0.693 | 0.07874 | -0.007 | -8.8
-11 | -0.682 | 0.07363 | -0.007 | -9.262
-10.5 | -0.672 | 0.06988 | -0.014 | -9.617
-10 | -0.651 | 0.06471 | -0.015 | -10.058
-9.5 | -0.625 | 0.06014 | -0.016 | -10.391
-9 | -0.605 | 0.04996 | -0.019 | -12.104
-8.5 | -0.664 | 0.01744 | -0.029 | -38.048
-8 | -0.619 | 0.01645 | -0.03 | -37.639
-7.5 | -0.57 | 0.01566 | -0.031 | -36.384
-7 | -0.426 | 0.04517 | -0.017 | -9.426
-6.5 | -0.46 | 0.01388 | -0.033 | -33.156
-6 | -0.402 | 0.01352 | -0.034 | -29.758
-5.5 | -0.343 | 0.01312 | -0.035 | -26.162
-5 | -0.283 | 0.01272 | -0.036 | -22.236
-4.5 | -0.221 | 0.01245 | -0.037 | -17.769
-4 | -0.159 | 0.01215 | -0.038 | -13.07
-3.5 | -0.096 | 0.0114 | -0.039 | -8.411
-3 | -0.032 | 0.01078 | -0.04 | -3.002
-2.5 | 0.032 | 0.01147 | -0.041 | 2.771
-2 | 0.096 | 0.00832 | -0.042 | 11.573
-1.5 | 0.161 | 0.00836 | -0.043 | 19.313
-1 | 0.226 | 0.00841 | -0.044 | 26.885
-0.5 | 0.291 | 0.00847 | -0.045 | 34.309
0 | 0.349 | 0.00878 | -0.046 | 39.726
0.5 | 0.411 | 0.00889 | -0.047 | 46.289
1 | 0.474 | 0.00907 | -0.048 | 52.236
1.5 | 0.536 | 0.00921 | -0.049 | 58.212
2 | 0.595 | 0.00937 | -0.05 | 63.461
2.5 | 0.656 | 0.0096 | -0.051 | 68.324
3 | 0.717 | 0.00984 | -0.052 | 72.822
3.5 | 0.777 | 0.01009 | -0.053 | 77.039
4 | 0.838 | 0.0104 | -0.054 | 80.558
4.5 | 0.897 | 0.0107 | -0.055 | 83.904
5 | 0.957 | 0.01105 | -0.056 | 86.567
5.5 | 1.016 | 0.01145 | -0.057 | 88.701
6 | 1.075 | 0.01191 | -0.058 | 90.208
6.5 | 1.131 | 0.01241 | -0.058 | 91.123
7 | 1.185 | 0.01295 | -0.059 | 91.516
7.5 | 1.239 | 0.01364 | -0.06 | 90.796
8 | 1.291 | 0.01441 | -0.061 | 89.554
8.5 | 1.338 | 0.01637 | -0.062 | 81.767
9 | 1.371 | 0.02718 | -0.062 | 50.428
9.5 | 1.413 | 0.02869 | -0.063 | 49.234
10 | 1.451 | 0.03028 | -0.064 | 47.914
10.5 | 1.486 | 0.03197 | -0.065 | 46.476
11 | 1.516 | 0.03391 | -0.066 | 44.707
11.5 | 1.542 | 0.0359 | -0.066 | 42.964
12 | 1.564 | 0.03819 | -0.067 | 40.952
12.5 | 1.579 | 0.04046 | -0.068 | 39.025
13 | 1.584 | 0.04301 | -0.069 | 36.839
13.5 | 1.582 | 0.04579 | -0.07 | 34.56
14 | 1.572 | 0.04893 | -0.07 | 32.135
14.5 | 1.555 | 0.05206 | -0.071 | 29.87
15 | 1.525 | 0.0566 | -0.071 | 26.941
15.5 | 1.464 | 0.06876 | -0.069 | 21.285
16 | 1.276 | 0.12848 | -0.042 | 9.93
16.5 | 1.225 | 0.13906 | -0.036 | 8.807
17 | 1.172 | 0.14955 | -0.034 | 7.838
17.5 | 1.114 | 0.1598 | -0.033 | 6.974
18 | 1.052 | 0.17252 | -0.034 | 6.096

## 30. Re 500k Mach 0.25 (2)
BIGFOIL.COM POLAR EXPORT
NACA65-519 a=0.2
NACA65-519 a=0.2 |  |  |  | Cl Max: | 1.1975 | at alpha= | 9.5 | deg
XFOIL ncrit=9 |  |  |  | L/D Max: | 97.0643 | at alpha= | 7.5 | deg
Re: | 500000 |  |  | Cd Min: | 0.16792 | at alpha= | -17 | deg
Mach: | 0.25 |  |  | Cl=0 at alpha= | -2.7803 | deg
|  |  |  | @ Cl=0.1, Cd= | 0.0097639
|  |  |  | @ Cl=0.4, Cd= | 0.010357
|  |  |  | @ Cl=0.6, Cd= | 0.0106
alpha (deg) | Cl | Cd | Cm | Cl/Cd
-17 | -0.3792 | 0.16792 | -0.0315 | -2.2582
-16.5 | -0.3635 | 0.16162 | -0.0347 | -2.2491
-16 | -0.3678 | 0.14898 | -0.0402 | -2.4688
-15.5 | -0.3691 | 0.13818 | -0.0456 | -2.6712
-15 | -0.3734 | 0.12677 | -0.0517 | -2.9455
-14.5 | -0.344 | 0.12527 | -0.0529 | -2.7461
-14 | -0.4581 | 0.08532 | -0.0746 | -5.3692
-13.5 | -0.5115 | 0.06842 | -0.0857 | -7.4759
-13 | -0.5801 | 0.05502 | -0.0914 | -10.5434
-12.5 | -0.6304 | 0.04622 | -0.0915 | -13.6391
-12 | -0.6642 | 0.04021 | -0.0884 | -16.5183
-11.5 | -0.6413 | 0.03895 | -0.0866 | -16.4647
-11 | -0.6371 | 0.03668 | -0.0827 | -17.3691
-10.5 | -0.6424 | 0.03261 | -0.0769 | -19.6995
-10 | -0.635 | 0.02976 | -0.071 | -21.3374
-9.5 | -0.6112 | 0.02764 | -0.0668 | -22.1129
-9 | -0.5666 | 0.02474 | -0.0661 | -22.9022
-8.5 | -0.5216 | 0.02334 | -0.0647 | -22.3479
-8 | -0.4716 | 0.02158 | -0.0638 | -21.8536
-7.5 | -0.4182 | 0.02009 | -0.0633 | -20.8163
-7 | -0.3586 | 0.01813 | -0.064 | -19.7794
-6.5 | -0.3101 | 0.01679 | -0.0629 | -18.4693
-6 | -0.2665 | 0.01591 | -0.0609 | -16.7505
-5.5 | -0.2231 | 0.01511 | -0.0588 | -14.7651
-5 | -0.1819 | 0.01426 | -0.0564 | -12.756
-4.5 | -0.1366 | 0.01365 | -0.0546 | -10.0073
-4 | -0.0895 | 0.01305 | -0.0532 | -6.8582
-3.5 | -0.0405 | 0.01248 | -0.0521 | -3.2452
-3 | -0.0236 | 0.00972 | -0.0467 | -2.428
-2.5 | 0.0301 | 0.00965 | -0.0461 | 3.1192
-2 | 0.0882 | 0.00974 | -0.0463 | 9.0554
-1.5 | 0.1475 | 0.00986 | -0.0467 | 14.9594
-1 | 0.2057 | 0.01015 | -0.0466 | 20.266
-0.5 | 0.2648 | 0.01027 | -0.0473 | 25.7838
0 | 0.3247 | 0.01027 | -0.0481 | 31.6164
0.5 | 0.3854 | 0.01033 | -0.0491 | 37.3088
1 | 0.4453 | 0.01044 | -0.05 | 42.6533
1.5 | 0.5036 | 0.0105 | -0.0506 | 47.9619
2 | 0.5639 | 0.01052 | -0.0515 | 53.6027
2.5 | 0.6226 | 0.01065 | -0.0522 | 58.4601
3 | 0.6802 | 0.01073 | -0.0527 | 63.3924
3.5 | 0.7398 | 0.01078 | -0.0533 | 68.6271
4 | 0.7955 | 0.01091 | -0.0534 | 72.9148
4.5 | 0.8529 | 0.01097 | -0.0537 | 77.7484
5 | 0.9083 | 0.01111 | -0.0537 | 81.7552
5.5 | 0.9626 | 0.01121 | -0.0534 | 85.8698
6 | 1.0158 | 0.01138 | -0.0529 | 89.2619
6.5 | 1.0662 | 0.01147 | -0.0517 | 92.9555
7 | 1.1105 | 0.01165 | -0.0496 | 95.3219
7.5 | 1.1473 | 0.01182 | -0.0459 | 97.0643
8 | 1.1586 | 0.01211 | -0.0376 | 95.673
8.5 | 1.1617 | 0.01297 | -0.029 | 89.5682
9 | 1.1944 | 0.01492 | -0.0287 | 80.0536
9.5 | 1.1975 | 0.01737 | -0.0233 | 68.9407
10 | 1.1964 | 0.02039 | -0.0181 | 58.6758
10.5 | 1.1936 | 0.02381 | -0.0133 | 50.1302
11 | 1.1939 | 0.02743 | -0.0094 | 43.5253
11.5 | 1.1892 | 0.0317 | -0.0058 | 37.5142
12 | 1.1768 | 0.03689 | -0.0024 | 31.9002
12.5 | 1.1603 | 0.04275 | 0.0005 | 27.1415
13 | 1.1431 | 0.04907 | 0.0028 | 23.2953
13.5 | 1.1298 | 0.05552 | 0.0043 | 20.3494
14 | 1.1278 | 0.06131 | 0.005 | 18.395
14.5 | 1.1303 | 0.06695 | 0.0051 | 16.8827

## 31. Re 500k Mach 0.50 (1)
BIGFOIL.COM POLAR EXPORT
NACA65-519 a=0.2
NACA65-519 a=0.2 |  |  |  | Cl Max: | 1.458 | at alpha= | 9.5 | deg
JavaFoil+Calcfoil stall+Eppler ext transition |  |  |  | L/D Max: | 80.975 | at alpha= | 6 | deg
Re: | 500000 |  |  | Cd Min: | 0.00905 | at alpha= | -1.5 | deg
Mach: | 0.5 |  |  | Cl=0 at alpha= | -2.7465 | deg
|  |  |  | @ Cl=0.1, Cd= | 0.012099
|  |  |  | @ Cl=0.4, Cd= | 0.0098365
|  |  |  | @ Cl=0.6, Cd= | 0.010468
alpha (deg) | Cl | Cd | Cm | Cl/Cd
-20 | -0.982 | 0.22364 | -0.006 | -4.391
-19.5 | -0.954 | 0.21715 | -0.007 | -4.394
-19 | -0.927 | 0.21427 | -0.007 | -4.324
-18.5 | -0.899 | 0.21131 | -0.007 | -4.253
-18 | -0.869 | 0.20302 | -0.008 | -4.279
-17.5 | -0.841 | 0.19491 | -0.008 | -4.312
-17 | -0.813 | 0.18788 | -0.008 | -4.325
-16.5 | -0.785 | 0.18656 | -0.009 | -4.205
-16 | -0.757 | 0.18306 | -0.009 | -4.133
-15.5 | -0.727 | 0.17331 | -0.009 | -4.196
-15 | -0.698 | 0.16209 | -0.01 | -4.309
-14.5 | -0.67 | 0.16087 | -0.01 | -4.167
-14 | -0.642 | 0.15667 | -0.011 | -4.099
-13.5 | -0.614 | 0.15452 | -0.011 | -3.972
-13 | -0.586 | 0.14283 | -0.012 | -4.1
-12.5 | -0.557 | 0.13861 | -0.012 | -4.016
-12 | -0.528 | 0.13082 | -0.011 | -4.034
-11.5 | -0.499 | 0.12747 | -0.012 | -3.918
-11 | -0.471 | 0.12432 | -0.012 | -3.79
-10.5 | -0.443 | 0.11552 | -0.013 | -3.833
-10 | -0.414 | 0.11082 | -0.013 | -3.739
-9.5 | -0.386 | 0.10496 | -0.014 | -3.677
-9 | -0.357 | 0.08358 | -0.014 | -4.277
-8.5 | -0.415 | 0.06677 | -0.016 | -6.217
-8 | -0.497 | 0.05618 | -0.008 | -8.84
-7.5 | -0.485 | 0.05084 | -0.01 | -9.533
-7 | -0.454 | 0.04843 | -0.02 | -9.376
-6.5 | -0.49 | 0.01699 | -0.036 | -28.857
-6 | -0.434 | 0.01561 | -0.037 | -27.818
-5.5 | -0.309 | 0.04024 | -0.019 | -7.679
-5 | -0.255 | 0.03819 | -0.02 | -6.688
-4.5 | -0.243 | 0.01382 | -0.041 | -17.576
-4 | -0.175 | 0.01336 | -0.042 | -13.094
-3.5 | -0.106 | 0.01295 | -0.043 | -8.172
-3 | -0.036 | 0.01261 | -0.044 | -2.836
-2.5 | 0.035 | 0.01231 | -0.045 | 2.845
-2 | 0.106 | 0.01208 | -0.046 | 8.809
-1.5 | 0.18 | 0.00905 | -0.048 | 19.94
-1 | 0.253 | 0.00908 | -0.049 | 27.845
-0.5 | 0.325 | 0.00917 | -0.05 | 35.439
0 | 0.386 | 0.0098 | -0.051 | 39.385
0.5 | 0.455 | 0.00998 | -0.052 | 45.609
1 | 0.524 | 0.0102 | -0.053 | 51.437
1.5 | 0.593 | 0.01044 | -0.054 | 56.85
2 | 0.657 | 0.0107 | -0.055 | 61.425
2.5 | 0.725 | 0.01101 | -0.056 | 65.8
3 | 0.792 | 0.0114 | -0.057 | 69.441
3.5 | 0.858 | 0.0118 | -0.058 | 72.709
4 | 0.924 | 0.01222 | -0.059 | 75.579
4.5 | 0.99 | 0.01274 | -0.06 | 77.685
5 | 1.055 | 0.01327 | -0.062 | 79.508
5.5 | 1.119 | 0.01391 | -0.063 | 80.451
6 | 1.183 | 0.01461 | -0.064 | 80.975
6.5 | 1.243 | 0.01544 | -0.065 | 80.494
7 | 1.299 | 0.01641 | -0.066 | 79.129
7.5 | 1.351 | 0.01892 | -0.067 | 71.424
8 | 1.386 | 0.03196 | -0.067 | 43.375
8.5 | 1.423 | 0.03422 | -0.068 | 41.588
9 | 1.449 | 0.03678 | -0.069 | 39.383
9.5 | 1.458 | 0.03959 | -0.07 | 36.812
10 | 1.439 | 0.04257 | -0.07 | 33.799
10.5 | 1.362 | 0.04732 | -0.071 | 28.794
11 | 0.771 | 0.10077 | -0.027 | 7.648
11.5 | 0.798 | 0.12043 | -0.029 | 6.629
12 | 0.826 | 0.12624 | -0.03 | 6.54
12.5 | 0.853 | 0.13176 | -0.031 | 6.472
13 | 0.881 | 0.13857 | -0.035 | 6.358
13.5 | 0.908 | 0.14256 | -0.036 | 6.369
14 | 0.935 | 0.15285 | -0.037 | 6.12
14.5 | 0.964 | 0.15844 | -0.04 | 6.082

## 32. Re 500k Mach 0.50 (2)
BIGFOIL.COM POLAR EXPORT
NACA65-519 a=0.2
NACA65-519 a=0.2 |  |  |  | Cl Max: | 1.1556 | at alpha= | 10.5 | deg
XFOIL ncrit=9 |  |  |  | L/D Max: | 71.5379 | at alpha= | 5 | deg
Re: | 500000 |  |  | Cd Min: | 0.23336 | at alpha= | -20 | deg
Mach: | 0.5 |  |  | Cl=0 at alpha= | -3.4134 | deg
|  |  |  | @ Cl=0.1, Cd= | 0.010833
|  |  |  | @ Cl=0.4, Cd= | 0.011872
|  |  |  | @ Cl=0.6, Cd= | 0.012276
alpha (deg) | Cl | Cd | Cm | Cl/Cd
-20 | -0.4718 | 0.23336 | -0.0052 | -2.0218
-19.5 | -0.453 | 0.22675 | -0.0085 | -1.9978
-19 | -0.4345 | 0.21893 | -0.0127 | -1.9847
-18.5 | -0.4177 | 0.21069 | -0.0178 | -1.9825
-18 | -0.4023 | 0.20233 | -0.023 | -1.9883
-17.5 | -0.3769 | 0.19513 | -0.026 | -1.9315
-17 | -0.3555 | 0.18789 | -0.03 | -1.8921
-16.5 | -0.3342 | 0.18058 | -0.0342 | -1.8507
-16 | -0.3188 | 0.17141 | -0.0387 | -1.8599
-15.5 | -0.3021 | 0.16282 | -0.0434 | -1.8554
-15 | -0.286 | 0.1548 | -0.0478 | -1.8475
-14.5 | -0.2723 | 0.14597 | -0.0525 | -1.8655
-14 | -0.2608 | 0.13723 | -0.0573 | -1.9005
-13.5 | -0.2612 | 0.12605 | -0.0638 | -2.0722
-13 | -0.248 | 0.11942 | -0.0694 | -2.0767
-12.5 | -0.2353 | 0.11246 | -0.0737 | -2.0923
-12 | -0.2117 | 0.10697 | -0.075 | -1.9791
-11.5 | -0.229 | 0.09422 | -0.0857 | -2.4305
-10 | -0.3189 | 0.05357 | -0.1075 | -5.953
-9.5 | -0.3619 | 0.04536 | -0.1085 | -7.9784
-9 | -0.3853 | 0.03956 | -0.106 | -9.7396
-8.5 | -0.4028 | 0.0345 | -0.1014 | -11.6754
-8 | -0.4051 | 0.03025 | -0.0957 | -13.3917
-7.5 | -0.3901 | 0.02668 | -0.0901 | -14.6214
-7 | -0.3478 | 0.02341 | -0.0872 | -14.8569
-6.5 | -0.2802 | 0.02068 | -0.0871 | -13.5493
-6 | -0.2134 | 0.01892 | -0.0865 | -11.2791
-5.5 | -0.1574 | 0.01764 | -0.0846 | -8.9229
-5 | -0.1117 | 0.01656 | -0.0814 | -6.7452
-4.5 | -0.0834 | 0.01549 | -0.0755 | -5.3841
-4 | -0.0493 | 0.01484 | -0.0703 | -3.3221
-3.5 | -0.0083 | 0.01417 | -0.0663 | -0.58574
-3 | 0.0396 | 0.01358 | -0.0634 | 2.9161
-2.5 | 0.0568 | 0.01146 | -0.0567 | 4.9564
-2 | 0.0991 | 0.01083 | -0.0528 | 9.1505
-1.5 | 0.1641 | 0.01101 | -0.0525 | 14.9046
-1 | 0.2304 | 0.01132 | -0.0523 | 20.3534
-0.5 | 0.2946 | 0.01168 | -0.0519 | 25.2226
0 | 0.3592 | 0.01183 | -0.0522 | 30.3635
0.5 | 0.4274 | 0.0119 | -0.0531 | 35.916
1 | 0.4935 | 0.01206 | -0.0536 | 40.9204
1.5 | 0.5542 | 0.01225 | -0.0532 | 45.2408
2 | 0.6233 | 0.01229 | -0.0541 | 50.716
2.5 | 0.6813 | 0.01258 | -0.0531 | 54.1574
3 | 0.7443 | 0.0127 | -0.0529 | 58.6063
3.5 | 0.805 | 0.01291 | -0.0521 | 62.3548
4 | 0.8599 | 0.01308 | -0.0502 | 65.7416
4.5 | 0.9125 | 0.01333 | -0.0479 | 68.4546
5 | 0.9629 | 0.01346 | -0.0449 | 71.5379
5.5 | 0.9857 | 0.01404 | -0.0378 | 70.2066
6 | 1.0213 | 0.01462 | -0.0329 | 69.8564
6.5 | 1.0581 | 0.01529 | -0.0284 | 69.2021
7 | 1.0793 | 0.01651 | -0.0222 | 65.3725
7.5 | 1.0931 | 0.01824 | -0.0157 | 59.9287
8 | 1.1068 | 0.02003 | -0.0093 | 55.2571
8.5 | 1.1489 | 0.02282 | -0.0102 | 50.3462
9 | 1.1512 | 0.02637 | -0.0055 | 43.6557
9.5 | 1.152 | 0.03035 | -0.0011 | 37.9572
10 | 1.1534 | 0.03464 | 0.0027 | 33.2968
10.5 | 1.1556 | 0.03918 | 0.006 | 29.4946
11 | 1.1555 | 0.04421 | 0.0088 | 26.1366
11.5 | 1.143 | 0.05047 | 0.0112 | 22.6471
12.5 | 1.0874 | 0.06686 | 0.0134 | 16.2638
13 | 1.0652 | 0.07551 | 0.0131 | 14.1067
13.5 | 1.0548 | 0.0836 | 0.0121 | 12.6172
14 | 1.0481 | 0.09176 | 0.0106 | 11.4222
14.5 | 1.0447 | 0.09985 | 0.0087 | 10.4627
15 | 1.043 | 0.10801 | 0.0063 | 9.6565
15.5 | 1.0481 | 0.11548 | 0.0041 | 9.076

## 33. Re 750k Mach 0.00 (1)
BIGFOIL.COM POLAR EXPORT
NACA65-519 a=0.2
NACA65-519 a=0.2 |  |  |  | Cl Max: | 1.644 | at alpha= | 15 | deg
JavaFoil+Calcfoil stall+Eppler ext transition |  |  |  | L/D Max: | 108.639 | at alpha= | 7 | deg
Re: | 750000 |  |  | Cd Min: | 0.0067 | at alpha= | -1 | deg
Mach: | 0 |  |  | Cl=0 at alpha= | -2.746 | deg
|  |  |  | @ Cl=0.1, Cd= | 0.0072522
|  |  |  | @ Cl=0.4, Cd= | 0.0075374
|  |  |  | @ Cl=0.6, Cd= | 0.007939
alpha (deg) | Cl | Cd | Cm | Cl/Cd
-19.5 | -0.698 | 0.17775 | -0.005 | -3.927
-19 | -0.715 | 0.16894 | -0.005 | -4.231
-18.5 | -0.731 | 0.16289 | -0.006 | -4.488
-18 | -0.746 | 0.15265 | -0.006 | -4.887
-17.5 | -0.76 | 0.14658 | -0.007 | -5.183
-17 | -0.771 | 0.13991 | -0.007 | -5.514
-16.5 | -0.782 | 0.12906 | -0.008 | -6.063
-16 | -0.791 | 0.12297 | -0.008 | -6.431
-15.5 | -0.796 | 0.11909 | -0.008 | -6.687
-15 | -0.799 | 0.11373 | -0.009 | -7.027
-14.5 | -0.8 | 0.10741 | -0.009 | -7.445
-14 | -0.797 | 0.10192 | -0.01 | -7.822
-13.5 | -0.792 | 0.09394 | -0.01 | -8.433
-13 | -0.784 | 0.08778 | -0.011 | -8.928
-12.5 | -0.772 | 0.08244 | -0.012 | -9.359
-12 | -0.757 | 0.07693 | -0.013 | -9.835
-11.5 | -0.737 | 0.07318 | -0.013 | -10.065
-11 | -0.718 | 0.06549 | -0.015 | -10.964
-10.5 | -0.703 | 0.05493 | -0.017 | -12.805
-10 | -0.777 | 0.01811 | -0.025 | -42.94
-9.5 | -0.743 | 0.01675 | -0.026 | -44.381
-9 | -0.702 | 0.01594 | -0.027 | -44.067
-8.5 | -0.659 | 0.01496 | -0.028 | -44.014
-8 | -0.611 | 0.0143 | -0.029 | -42.704
-7.5 | -0.56 | 0.01376 | -0.03 | -40.697
-7 | -0.506 | 0.01271 | -0.031 | -39.846
-6.5 | -0.45 | 0.01229 | -0.032 | -36.646
-6 | -0.393 | 0.01191 | -0.033 | -33.035
-5.5 | -0.335 | 0.01159 | -0.034 | -28.9
-5 | -0.276 | 0.01127 | -0.035 | -24.468
-4.5 | -0.216 | 0.01021 | -0.036 | -21.129
-4 | -0.155 | 0.01037 | -0.037 | -14.957
-3.5 | -0.094 | 0.01061 | -0.039 | -8.823
-3 | -0.032 | 0.01029 | -0.04 | -3.065
-2.5 | 0.031 | 0.01014 | -0.041 | 3.036
-2 | 0.093 | 0.00724 | -0.042 | 12.891
-1.5 | 0.156 | 0.00735 | -0.043 | 21.259
-1 | 0.219 | 0.0067 | -0.043 | 32.663
-0.5 | 0.281 | 0.00732 | -0.044 | 38.436
0 | 0.341 | 0.00746 | -0.045 | 45.674
0.5 | 0.402 | 0.00754 | -0.046 | 53.351
1 | 0.463 | 0.00767 | -0.047 | 60.43
1.5 | 0.524 | 0.00775 | -0.048 | 67.631
2 | 0.582 | 0.0079 | -0.049 | 73.682
2.5 | 0.642 | 0.00803 | -0.05 | 80.012
3 | 0.702 | 0.00822 | -0.051 | 85.413
3.5 | 0.761 | 0.00843 | -0.052 | 90.232
4 | 0.82 | 0.00865 | -0.053 | 94.827
4.5 | 0.878 | 0.00887 | -0.054 | 99.026
5 | 0.937 | 0.00914 | -0.055 | 102.495
5.5 | 0.995 | 0.00943 | -0.055 | 105.479
6 | 1.052 | 0.00979 | -0.056 | 107.446
6.5 | 1.107 | 0.01021 | -0.057 | 108.43
7 | 1.161 | 0.01069 | -0.058 | 108.639
7.5 | 1.214 | 0.01125 | -0.059 | 107.911
8 | 1.264 | 0.01219 | -0.06 | 103.745
8.5 | 1.311 | 0.01374 | -0.061 | 95.394
9 | 1.343 | 0.02334 | -0.061 | 57.536
9.5 | 1.386 | 0.02456 | -0.062 | 56.459
10 | 1.428 | 0.02583 | -0.062 | 55.284
10.5 | 1.467 | 0.02723 | -0.063 | 53.859
11 | 1.503 | 0.0287 | -0.064 | 52.356
11.5 | 1.535 | 0.03023 | -0.065 | 50.795
12 | 1.565 | 0.03187 | -0.066 | 49.114
12.5 | 1.591 | 0.03369 | -0.066 | 47.229
13 | 1.61 | 0.03567 | -0.067 | 45.148
13.5 | 1.626 | 0.03768 | -0.068 | 43.15
14 | 1.637 | 0.03989 | -0.069 | 41.03
14.5 | 1.643 | 0.04225 | -0.069 | 38.887
15 | 1.644 | 0.04495 | -0.07 | 36.583
15.5 | 1.642 | 0.04757 | -0.071 | 34.524
16 | 1.634 | 0.05005 | -0.071 | 32.638
16.5 | 1.619 | 0.05281 | -0.072 | 30.656
17 | 1.598 | 0.05676 | -0.073 | 28.158
17.5 | 1.575 | 0.05989 | -0.073 | 26.307
18 | 1.547 | 0.06431 | -0.074 | 24.053
18.5 | 1.514 | 0.06989 | -0.074 | 21.66
19 | 1.475 | 0.07708 | -0.074 | 19.133
19.5 | 1.436 | 0.08362 | -0.074 | 17.174
20 | 1.377 | 0.1002 | -0.072 | 13.746

## 34. Re 750k Mach 0.00 (2)
BIGFOIL.COM POLAR EXPORT
NACA65-519 a=0.2
NACA65-519 a=0.2 |  |  |  | Cl Max: | 1.233 | at alpha= | 19 | deg
XFOIL ncrit=9 |  |  |  | L/D Max: | 119.547 | at alpha= | 7.5 | deg
Re: | 750000 |  |  | Cd Min: | 0.1185 | at alpha= | 20 | deg
Mach: | 0 |  |  | Cl=0 at alpha= | -2.8486 | deg
|  |  |  | @ Cl=0.1, Cd= | 0.0078424
|  |  |  | @ Cl=0.4, Cd= | 0.0081446
|  |  |  | @ Cl=0.6, Cd= | 0.0083105
alpha (deg) | Cl | Cd | Cm | Cl/Cd
-20 | -0.9994 | 0.08322 | -0.0634 | -12.0091
-19.5 | -1.0482 | 0.06795 | -0.0724 | -15.426
-19 | -1.069 | 0.05863 | -0.0769 | -18.233
-18.5 | -1.0775 | 0.05171 | -0.0794 | -20.8374
-17.5 | -1.0323 | 0.04393 | -0.0848 | -23.4987
-17 | -1.021 | 0.04083 | -0.0839 | -25.0061
-16.5 | -0.9956 | 0.0389 | -0.0835 | -25.5938
-16 | -0.9665 | 0.03741 | -0.0832 | -25.8353
-15.5 | -0.9408 | 0.03567 | -0.0827 | -26.3751
-15 | -0.9229 | 0.03325 | -0.0815 | -27.7564
-14.5 | -0.9031 | 0.03109 | -0.0802 | -29.0479
-14 | -0.8753 | 0.03024 | -0.0792 | -28.9451
-13.5 | -0.8524 | 0.02864 | -0.0775 | -29.7626
-13 | -0.8287 | 0.02732 | -0.0754 | -30.3331
-12.5 | -0.8036 | 0.02602 | -0.0731 | -30.8839
-11.5 | -0.7433 | 0.02341 | -0.0691 | -31.7514
-11 | -0.7115 | 0.02245 | -0.0667 | -31.6927
-10.5 | -0.6756 | 0.02138 | -0.0647 | -31.5996
-10 | -0.6381 | 0.02041 | -0.0626 | -31.2641
-9.5 | -0.5898 | 0.01873 | -0.0625 | -31.4896
-9 | -0.5483 | 0.0177 | -0.061 | -30.9774
-8.5 | -0.5086 | 0.01694 | -0.0591 | -30.0236
-8 | -0.4671 | 0.01635 | -0.0573 | -28.5688
-7.5 | -0.4217 | 0.01586 | -0.0561 | -26.5889
-7 | -0.3828 | 0.01454 | -0.054 | -26.3274
-6.5 | -0.34 | 0.01378 | -0.0524 | -24.6734
-6 | -0.2952 | 0.0132 | -0.051 | -22.3636
-5.5 | -0.2474 | 0.01267 | -0.0501 | -19.5264
-5 | -0.2018 | 0.01197 | -0.0489 | -16.8588
-4.5 | -0.1513 | 0.01158 | -0.0484 | -13.0656
-4 | -0.1008 | 0.01113 | -0.048 | -9.0566
-3.5 | -0.0497 | 0.01065 | -0.0476 | -4.6667
-3 | -0.0126 | 0.00903 | -0.0456 | -1.3953
-2.5 | 0.029 | 0.00787 | -0.0439 | 3.6849
-2 | 0.0863 | 0.00784 | -0.0445 | 11.0077
-1.5 | 0.1442 | 0.00785 | -0.0452 | 18.3694
-1 | 0.2017 | 0.00794 | -0.0458 | 25.403
-0.5 | 0.2594 | 0.00811 | -0.0465 | 31.9852
0 | 0.3178 | 0.00808 | -0.0474 | 39.3317
0.5 | 0.3763 | 0.0081 | -0.0484 | 46.4568
1 | 0.4348 | 0.00821 | -0.0494 | 52.9598
1.5 | 0.4923 | 0.00821 | -0.0502 | 59.9635
2 | 0.5502 | 0.00825 | -0.0511 | 66.6909
2.5 | 0.6078 | 0.00832 | -0.0519 | 73.0529
3 | 0.6648 | 0.00839 | -0.0527 | 79.2372
3.5 | 0.7212 | 0.00842 | -0.0534 | 85.6532
4 | 0.7781 | 0.00857 | -0.0541 | 90.7935
4.5 | 0.8331 | 0.0086 | -0.0546 | 96.8721
5 | 0.8885 | 0.00871 | -0.0551 | 102.0092
5.5 | 0.9426 | 0.00883 | -0.0554 | 106.7497
6 | 0.9955 | 0.00894 | -0.0554 | 111.3535
6.5 | 1.0471 | 0.00908 | -0.0553 | 115.3194
7 | 1.0953 | 0.00924 | -0.0545 | 118.539
7.5 | 1.1345 | 0.00949 | -0.052 | 119.5469
8 | 1.1598 | 0.00995 | -0.0471 | 116.5628
8.5 | 1.166 | 0.01085 | -0.039 | 107.4654
9 | 1.1669 | 0.01215 | -0.0308 | 96.0412
9.5 | 1.1951 | 0.01432 | -0.0302 | 83.4567
10 | 1.2017 | 0.01667 | -0.0255 | 72.0876
10.5 | 1.2063 | 0.01936 | -0.0211 | 62.3089
11 | 1.2053 | 0.02262 | -0.0166 | 53.2847
11.5 | 1.2012 | 0.02635 | -0.0125 | 45.5863
12 | 1.1904 | 0.03087 | -0.0085 | 38.5617
12.5 | 1.1808 | 0.03564 | -0.0051 | 33.1313
13 | 1.1756 | 0.04041 | -0.0026 | 29.0918
13.5 | 1.173 | 0.04526 | -0.0008 | 25.9169
14 | 1.1787 | 0.04963 | 0.0004 | 23.7497
14.5 | 1.1892 | 0.05375 | 0.001 | 22.1247
15 | 1.1984 | 0.05815 | 0.0014 | 20.6088
15.5 | 1.2077 | 0.06271 | 0.0015 | 19.2585
16 | 1.2108 | 0.06812 | 0.0014 | 17.7745
16.5 | 1.2211 | 0.07292 | 0.0009 | 16.7457
17 | 1.2258 | 0.07851 | 0.0002 | 15.6133
17.5 | 1.2225 | 0.08527 | -0.001 | 14.3368
18 | 1.2257 | 0.09142 | -0.0024 | 13.4074
18.5 | 1.2306 | 0.09745 | -0.0041 | 12.628
19 | 1.233 | 0.10397 | -0.0062 | 11.8592
19.5 | 1.2322 | 0.11103 | -0.0087 | 11.0979
20 | 1.2285 | 0.1185 | -0.0115 | 10.3671

## 35. Re 750k Mach 0.10 (1)
BIGFOIL.COM POLAR EXPORT
NACA65-519 a=0.2
NACA65-519 a=0.2 |  |  |  | Cl Max: | 1.635 | at alpha= | 14.5 | deg
JavaFoil+Calcfoil stall+Eppler ext transition |  |  |  | L/D Max: | 107.87 | at alpha= | 7 | deg
Re: | 750000 |  |  | Cd Min: | 0.00697 | at alpha= | -1.5 | deg
Mach: | 0.1 |  |  | Cl=0 at alpha= | -2.746 | deg
|  |  |  | @ Cl=0.1, Cd= | 0.0072505
|  |  |  | @ Cl=0.4, Cd= | 0.0075548
|  |  |  | @ Cl=0.6, Cd= | 0.007955
alpha (deg) | Cl | Cd | Cm | Cl/Cd
-19.5 | -0.647 | 0.18312 | -0.005 | -3.535
-19 | -0.667 | 0.1757 | -0.005 | -3.799
-18.5 | -0.687 | 0.16384 | -0.006 | -4.191
-18 | -0.705 | 0.15717 | -0.006 | -4.487
-17.5 | -0.722 | 0.15071 | -0.007 | -4.794
-17 | -0.738 | 0.14308 | -0.007 | -5.157
-16.5 | -0.752 | 0.13221 | -0.007 | -5.688
-16 | -0.764 | 0.12548 | -0.008 | -6.089
-15.5 | -0.773 | 0.11881 | -0.008 | -6.505
-15 | -0.779 | 0.11517 | -0.009 | -6.765
-14.5 | -0.783 | 0.10942 | -0.009 | -7.153
-14 | -0.783 | 0.10236 | -0.01 | -7.649
-13.5 | -0.78 | 0.09569 | -0.01 | -8.156
-13 | -0.774 | 0.08929 | -0.011 | -8.674
-12.5 | -0.764 | 0.0837 | -0.012 | -9.133
-12 | -0.751 | 0.07812 | -0.012 | -9.61
-11.5 | -0.734 | 0.07268 | -0.013 | -10.097
-11 | -0.714 | 0.06681 | -0.015 | -10.692
-10.5 | -0.695 | 0.05945 | -0.016 | -11.686
-10 | -0.775 | 0.01868 | -0.025 | -41.486
-9.5 | -0.743 | 0.01697 | -0.026 | -43.782
-9 | -0.703 | 0.0161 | -0.027 | -43.668
-8.5 | -0.66 | 0.01512 | -0.028 | -43.641
-8 | -0.613 | 0.0144 | -0.029 | -42.544
-7.5 | -0.562 | 0.01384 | -0.03 | -40.596
-7 | -0.508 | 0.01276 | -0.031 | -39.834
-6.5 | -0.452 | 0.01238 | -0.032 | -36.525
-6 | -0.395 | 0.01203 | -0.033 | -32.834
-5.5 | -0.336 | 0.01162 | -0.034 | -28.952
-5 | -0.277 | 0.01133 | -0.035 | -24.441
-4.5 | -0.217 | 0.01102 | -0.036 | -19.658
-4 | -0.156 | 0.01041 | -0.038 | -14.947
-3.5 | -0.094 | 0.01065 | -0.039 | -8.837
-3 | -0.032 | 0.01041 | -0.04 | -3.043
-2.5 | 0.031 | 0.01018 | -0.041 | 3.039
-2 | 0.094 | 0.00728 | -0.042 | 12.879
-1.5 | 0.157 | 0.00697 | -0.043 | 22.524
-1 | 0.22 | 0.00729 | -0.044 | 30.179
-0.5 | 0.283 | 0.00737 | -0.044 | 38.394
0 | 0.342 | 0.00748 | -0.045 | 45.767
0.5 | 0.404 | 0.00756 | -0.046 | 53.485
1 | 0.466 | 0.00769 | -0.047 | 60.547
1.5 | 0.527 | 0.00778 | -0.048 | 67.729
2 | 0.585 | 0.00792 | -0.049 | 73.857
2.5 | 0.645 | 0.00806 | -0.05 | 80.067
3 | 0.705 | 0.00828 | -0.051 | 85.14
3.5 | 0.764 | 0.00847 | -0.052 | 90.202
4 | 0.824 | 0.0087 | -0.053 | 94.712
4.5 | 0.882 | 0.00891 | -0.054 | 99.035
5 | 0.941 | 0.00919 | -0.055 | 102.345
5.5 | 0.999 | 0.00953 | -0.056 | 104.861
6 | 1.057 | 0.0099 | -0.057 | 106.793
6.5 | 1.112 | 0.01032 | -0.058 | 107.737
7 | 1.166 | 0.01081 | -0.058 | 107.87
7.5 | 1.219 | 0.01138 | -0.059 | 107.13
8 | 1.269 | 0.01241 | -0.06 | 102.242
8.5 | 1.316 | 0.01394 | -0.061 | 94.384
9 | 1.348 | 0.02363 | -0.061 | 57.028
9.5 | 1.391 | 0.02484 | -0.062 | 56.003
10 | 1.432 | 0.02615 | -0.063 | 54.785
10.5 | 1.471 | 0.02754 | -0.063 | 53.393
11 | 1.506 | 0.0291 | -0.064 | 51.761
11.5 | 1.538 | 0.03068 | -0.065 | 50.128
12 | 1.567 | 0.03235 | -0.066 | 48.428
12.5 | 1.591 | 0.03417 | -0.067 | 46.566
13 | 1.609 | 0.0362 | -0.067 | 44.446
13.5 | 1.622 | 0.03828 | -0.068 | 42.382
14 | 1.631 | 0.04058 | -0.069 | 40.188
14.5 | 1.635 | 0.04321 | -0.07 | 37.825
15 | 1.633 | 0.0458 | -0.07 | 35.66
15.5 | 1.627 | 0.04872 | -0.071 | 33.398
16 | 1.615 | 0.05129 | -0.072 | 31.491
16.5 | 1.596 | 0.05435 | -0.072 | 29.363
17 | 1.571 | 0.05826 | -0.073 | 26.964
17.5 | 1.543 | 0.06164 | -0.073 | 25.037
18 | 1.509 | 0.06637 | -0.074 | 22.743
18.5 | 1.468 | 0.07319 | -0.074 | 20.062
19 | 1.419 | 0.08371 | -0.073 | 16.955
19.5 | 1.358 | 0.09935 | -0.072 | 13.671

## 36. Re 750k Mach 0.10 (2)
BIGFOIL.COM POLAR EXPORT
NACA65-519 a=0.2
NACA65-519 a=0.2 |  |  |  | Cl Max: | 1.2236 | at alpha= | 19 | deg
XFOIL ncrit=9 |  |  |  | L/D Max: | 118.707 | at alpha= | 7.5 | deg
Re: | 750000 |  |  | Cd Min: | 0.12157 | at alpha= | 20 | deg
Mach: | 0.1 |  |  | Cl=0 at alpha= | -2.8879 | deg
|  |  |  | @ Cl=0.1, Cd= | 0.0078622
|  |  |  | @ Cl=0.4, Cd= | 0.0081809
|  |  |  | @ Cl=0.6, Cd= | 0.0083682
alpha (deg) | Cl | Cd | Cm | Cl/Cd
-19.5 | -0.9684 | 0.08254 | -0.0655 | -11.7325
-19 | -1.0208 | 0.06666 | -0.0751 | -15.3135
-18.5 | -1.0431 | 0.0572 | -0.0796 | -18.236
-18 | -1.0447 | 0.05102 | -0.0819 | -20.4763
-17.5 | -1.0257 | 0.0459 | -0.0862 | -22.3464
-16.5 | -0.9891 | 0.04046 | -0.0851 | -24.4464
-16 | -0.9648 | 0.03837 | -0.0848 | -25.1446
-15.5 | -0.933 | 0.03709 | -0.0845 | -25.155
-15 | -0.9139 | 0.03466 | -0.0836 | -26.3676
-14.5 | -0.8972 | 0.03208 | -0.0822 | -27.9676
-14 | -0.8693 | 0.0311 | -0.0813 | -27.9518
-13.5 | -0.8463 | 0.02946 | -0.0796 | -28.7271
-13 | -0.8232 | 0.02813 | -0.0776 | -29.2641
-12.5 | -0.7987 | 0.02659 | -0.0753 | -30.0376
-12 | -0.7707 | 0.02479 | -0.0732 | -31.0891
-11.5 | -0.7418 | 0.02392 | -0.0708 | -31.0117
-11 | -0.7108 | 0.02292 | -0.0684 | -31.0122
-10.5 | -0.6753 | 0.02176 | -0.0662 | -31.034
-10 | -0.638 | 0.02073 | -0.0641 | -30.7767
-9.5 | -0.5908 | 0.01911 | -0.0637 | -30.9158
-9 | -0.5477 | 0.01795 | -0.0624 | -30.5125
-8.5 | -0.5071 | 0.01712 | -0.0605 | -29.6203
-8 | -0.4664 | 0.01652 | -0.0585 | -28.2324
-7 | -0.3816 | 0.01469 | -0.0551 | -25.9769
-6.5 | -0.3392 | 0.01389 | -0.0533 | -24.4204
-6 | -0.2947 | 0.0133 | -0.0518 | -22.1579
-5.5 | -0.2471 | 0.01273 | -0.0508 | -19.4108
-5 | -0.2015 | 0.01203 | -0.0495 | -16.7498
-4.5 | -0.1511 | 0.01164 | -0.0489 | -12.9811
-4 | -0.1005 | 0.01118 | -0.0484 | -8.9893
-3.5 | -0.049 | 0.01072 | -0.0481 | -4.5709
-3 | -0.0085 | 0.00938 | -0.0464 | -0.90618
-2.5 | 0.0294 | 0.0079 | -0.0442 | 3.7215
-2 | 0.087 | 0.00786 | -0.0448 | 11.0687
-1.5 | 0.1452 | 0.00787 | -0.0455 | 18.4498
-1 | 0.203 | 0.00798 | -0.0461 | 25.4386
-0.5 | 0.261 | 0.00813 | -0.0467 | 32.1033
0 | 0.3197 | 0.00811 | -0.0477 | 39.4205
0.5 | 0.3786 | 0.00813 | -0.0486 | 46.5683
1 | 0.4375 | 0.00827 | -0.0497 | 52.9021
1.5 | 0.4953 | 0.00824 | -0.0505 | 60.1092
2 | 0.5535 | 0.00828 | -0.0513 | 66.8478
2.5 | 0.6115 | 0.00839 | -0.0522 | 72.8844
3 | 0.6686 | 0.00843 | -0.0529 | 79.312
3.5 | 0.7255 | 0.00846 | -0.0536 | 85.7565
4 | 0.7824 | 0.00861 | -0.0543 | 90.8711
4.5 | 0.8379 | 0.00865 | -0.0547 | 96.8671
5 | 0.8937 | 0.00878 | -0.0552 | 101.7882
5.5 | 0.9478 | 0.00888 | -0.0554 | 106.7342
6 | 1.0011 | 0.00901 | -0.0554 | 111.1099
6.5 | 1.0526 | 0.00914 | -0.0552 | 115.1641
7 | 1.1007 | 0.00931 | -0.0543 | 118.2277
7.5 | 1.1384 | 0.00959 | -0.0515 | 118.707
8 | 1.1593 | 0.01007 | -0.0456 | 115.1241
9 | 1.1669 | 0.01244 | -0.0296 | 93.8023
9.5 | 1.1942 | 0.01474 | -0.0291 | 81.0176
10 | 1.201 | 0.01715 | -0.0244 | 70.0292
10.5 | 1.2045 | 0.01997 | -0.0199 | 60.3155
11 | 1.202 | 0.02338 | -0.0154 | 51.4115
11.5 | 1.1975 | 0.02722 | -0.0113 | 43.9934
12 | 1.1859 | 0.03189 | -0.0074 | 37.1872
12.5 | 1.1761 | 0.03678 | -0.0041 | 31.9766
13 | 1.1706 | 0.04164 | -0.0017 | 28.1124
13.5 | 1.1686 | 0.04653 | 0.0001 | 25.115
14 | 1.1746 | 0.05098 | 0.0011 | 23.0404
14.5 | 1.1846 | 0.05521 | 0.0017 | 21.4563
15 | 1.1944 | 0.05965 | 0.0021 | 20.0235
15.5 | 1.2021 | 0.06447 | 0.0021 | 18.6459
16 | 1.2059 | 0.06992 | 0.0019 | 17.2469
16.5 | 1.2151 | 0.07495 | 0.0014 | 16.2121
17 | 1.2183 | 0.08083 | 0.0005 | 15.0724
17.5 | 1.2117 | 0.08817 | -0.0009 | 13.7428
18 | 1.2174 | 0.09409 | -0.0024 | 12.9387
18.5 | 1.2215 | 0.10035 | -0.0042 | 12.1724
19 | 1.2236 | 0.10702 | -0.0065 | 11.4334
19.5 | 1.2224 | 0.11421 | -0.0091 | 10.7031
20 | 1.2197 | 0.12157 | -0.0119 | 10.0329

## 37. Re 750k Mach 0.25 (1)
BIGFOIL.COM POLAR EXPORT
NACA65-519 a=0.2
NACA65-519 a=0.2 |  |  |  | Cl Max: | 1.588 | at alpha= | 13 | deg
JavaFoil+Calcfoil stall+Eppler ext transition |  |  |  | L/D Max: | 105.428 | at alpha= | 6.5 | deg
Re: | 750000 |  |  | Cd Min: | 0.00682 | at alpha= | -2 | deg
Mach: | 0.25 |  |  | Cl=0 at alpha= | -2.7462 | deg
|  |  |  | @ Cl=0.1, Cd= | 0.0068532
|  |  |  | @ Cl=0.4, Cd= | 0.0077022
|  |  |  | @ Cl=0.6, Cd= | 0.0081327
alpha (deg) | Cl | Cd | Cm | Cl/Cd
-17 | -0.427 | 0.15854 | -0.007 | -2.691
-16.5 | -0.477 | 0.15245 | -0.007 | -3.127
-16 | -0.522 | 0.14209 | -0.008 | -3.677
-15.5 | -0.564 | 0.13206 | -0.008 | -4.271
-15 | -0.601 | 0.12603 | -0.009 | -4.77
-14.5 | -0.633 | 0.11705 | -0.009 | -5.407
-14 | -0.659 | 0.10775 | -0.01 | -6.121
-13.5 | -0.68 | 0.10334 | -0.01 | -6.577
-13 | -0.694 | 0.09748 | -0.011 | -7.118
-12.5 | -0.702 | 0.09034 | -0.011 | -7.768
-12 | -0.704 | 0.08337 | -0.012 | -8.442
-11.5 | -0.699 | 0.0799 | -0.012 | -8.746
-11 | -0.688 | 0.07384 | -0.013 | -9.323
-10.5 | -0.674 | 0.06721 | -0.014 | -10.022
-10 | -0.654 | 0.06164 | -0.016 | -10.602
-9.5 | -0.629 | 0.05651 | -0.017 | -11.133
-9 | -0.704 | 0.01719 | -0.028 | -40.976
-8.5 | -0.666 | 0.01596 | -0.029 | -41.742
-8 | -0.621 | 0.01512 | -0.03 | -41.088
-7.5 | -0.571 | 0.01437 | -0.031 | -39.76
-7 | -0.518 | 0.01328 | -0.032 | -38.995
-6.5 | -0.462 | 0.01274 | -0.033 | -36.221
-6 | -0.403 | 0.01238 | -0.034 | -32.578
-5.5 | -0.344 | 0.01198 | -0.035 | -28.73
-5 | -0.283 | 0.01157 | -0.036 | -24.506
-4.5 | -0.222 | 0.01131 | -0.037 | -19.601
-4 | -0.159 | 0.01103 | -0.039 | -14.442
-3.5 | -0.096 | 0.00997 | -0.04 | -9.641
-3 | -0.033 | 0.01068 | -0.041 | -3.046
-2.5 | 0.032 | 0.01041 | -0.042 | 3.053
-2 | 0.096 | 0.00682 | -0.043 | 14.132
-1.5 | 0.161 | 0.00736 | -0.044 | 21.925
-1 | 0.226 | 0.00744 | -0.045 | 30.399
-0.5 | 0.291 | 0.00749 | -0.046 | 38.826
0 | 0.351 | 0.00764 | -0.047 | 45.975
0.5 | 0.414 | 0.00772 | -0.048 | 53.628
1 | 0.477 | 0.00786 | -0.049 | 60.679
1.5 | 0.54 | 0.00797 | -0.049 | 67.746
2 | 0.599 | 0.00813 | -0.05 | 73.713
2.5 | 0.661 | 0.0083 | -0.051 | 79.615
3 | 0.722 | 0.00851 | -0.052 | 84.853
3.5 | 0.783 | 0.00876 | -0.053 | 89.424
4 | 0.844 | 0.00901 | -0.054 | 93.616
4.5 | 0.904 | 0.00925 | -0.055 | 97.722
5 | 0.964 | 0.00957 | -0.056 | 100.669
5.5 | 1.023 | 0.00996 | -0.057 | 102.747
6 | 1.082 | 0.01036 | -0.058 | 104.495
6.5 | 1.138 | 0.0108 | -0.059 | 105.428
7 | 1.193 | 0.01139 | -0.06 | 104.798
7.5 | 1.246 | 0.01202 | -0.061 | 103.677
8 | 1.296 | 0.01383 | -0.062 | 93.695
8.5 | 1.343 | 0.01504 | -0.062 | 89.263
9 | 1.374 | 0.02517 | -0.062 | 54.585
9.5 | 1.416 | 0.02657 | -0.063 | 53.295
10 | 1.455 | 0.02805 | -0.064 | 51.853
10.5 | 1.489 | 0.0296 | -0.065 | 50.31
11 | 1.52 | 0.03145 | -0.066 | 48.333
11.5 | 1.546 | 0.03323 | -0.067 | 46.533
12 | 1.567 | 0.03532 | -0.067 | 44.37
12.5 | 1.583 | 0.03747 | -0.068 | 42.242
13 | 1.588 | 0.03981 | -0.069 | 39.899
13.5 | 1.586 | 0.04231 | -0.07 | 37.493
14 | 1.577 | 0.04532 | -0.07 | 34.795
14.5 | 1.56 | 0.04818 | -0.071 | 32.375
15 | 1.534 | 0.05204 | -0.072 | 29.481
15.5 | 1.501 | 0.05555 | -0.072 | 27.022
16 | 1.456 | 0.06009 | -0.073 | 24.227
16.5 | 1.391 | 0.06803 | -0.073 | 20.441
17 | 1.18 | 0.13978 | -0.043 | 8.444
17.5 | 1.117 | 0.15313 | -0.038 | 7.293
18 | 1.054 | 0.16278 | -0.038 | 6.474

## 38. Re 750k Mach 0.25 (2)
BIGFOIL.COM POLAR EXPORT
NACA65-519 a=0.2
NACA65-519 a=0.2 |  |  |  | Cl Max: | 1.1917 | at alpha= | 10 | deg
XFOIL ncrit=9 |  |  |  | L/D Max: | 115.487 | at alpha= | 7 | deg
Re: | 750000 |  |  | Cd Min: | 0.21148 | at alpha= | -20 | deg
Mach: | 0.25 |  |  | Cl=0 at alpha= | -2.912 | deg
|  |  |  | @ Cl=0.1, Cd= | 0.0080163
|  |  |  | @ Cl=0.4, Cd= | 0.0083715
|  |  |  | @ Cl=0.6, Cd= | 0.0085625
alpha (deg) | Cl | Cd | Cm | Cl/Cd
-20 | -0.4759 | 0.21148 | -0.0056 | -2.2503
-19.5 | -0.4499 | 0.20421 | -0.0117 | -2.2031
-18.5 | -0.4263 | 0.18861 | -0.0181 | -2.2602
-18 | -0.4157 | 0.18033 | -0.022 | -2.3052
-17.5 | -0.4119 | 0.16985 | -0.0266 | -2.4251
-17 | -0.4159 | 0.15751 | -0.0322 | -2.6405
-16.5 | -0.7043 | 0.08525 | -0.0711 | -8.2616
-16 | -0.7884 | 0.06283 | -0.0861 | -12.5481
-15.5 | -0.8214 | 0.05257 | -0.0906 | -15.6249
-15 | -0.8347 | 0.04573 | -0.0921 | -18.2528
-14.5 | -0.8163 | 0.04267 | -0.0921 | -19.1305
-13.5 | -0.7959 | 0.0356 | -0.0904 | -22.3567
-13 | -0.7654 | 0.03473 | -0.0893 | -22.0386
-12.5 | -0.7494 | 0.03243 | -0.0873 | -23.1082
-12 | -0.7371 | 0.02985 | -0.0844 | -24.6935
-11.5 | -0.7195 | 0.02762 | -0.0814 | -26.05
-11 | -0.695 | 0.02635 | -0.0783 | -26.3757
-10.5 | -0.6669 | 0.02458 | -0.0753 | -27.1318
-10 | -0.6342 | 0.02294 | -0.0724 | -27.646
-9.5 | -0.5996 | 0.02165 | -0.0694 | -27.6952
-9 | -0.5476 | 0.01954 | -0.0692 | -28.0246
-8.5 | -0.5025 | 0.01833 | -0.0677 | -27.4141
-8 | -0.46 | 0.0175 | -0.0656 | -26.2857
-7.5 | -0.4165 | 0.01679 | -0.0635 | -24.8064
-7 | -0.3723 | 0.01555 | -0.0616 | -23.9421
-6.5 | -0.3324 | 0.01454 | -0.0589 | -22.8611
-6 | -0.2893 | 0.01378 | -0.0568 | -20.9942
-5.5 | -0.2436 | 0.01313 | -0.055 | -18.5529
-5 | -0.1974 | 0.01249 | -0.0533 | -15.8046
-4.5 | -0.149 | 0.01193 | -0.0521 | -12.4895
-4 | -0.0975 | 0.01145 | -0.0513 | -8.5153
-3.5 | -0.0451 | 0.01101 | -0.0507 | -4.0963
-2.5 | 0.0316 | 0.00804 | -0.0459 | 3.9303
-2 | 0.0906 | 0.00801 | -0.0463 | 11.3109
-1.5 | 0.1507 | 0.00805 | -0.047 | 18.7205
-1 | 0.2102 | 0.00817 | -0.0475 | 25.7283
-0.5 | 0.2698 | 0.00827 | -0.0481 | 32.6239
0 | 0.3307 | 0.00833 | -0.0491 | 39.6999
0.5 | 0.3913 | 0.00836 | -0.05 | 46.8062
1 | 0.4516 | 0.00844 | -0.051 | 53.5071
1.5 | 0.5116 | 0.00845 | -0.0518 | 60.5444
2 | 0.5716 | 0.00851 | -0.0527 | 67.168
2.5 | 0.6311 | 0.00862 | -0.0535 | 73.2135
3 | 0.6899 | 0.00865 | -0.0541 | 79.7572
4 | 0.8065 | 0.00884 | -0.0551 | 91.233
4.5 | 0.8641 | 0.00893 | -0.0555 | 96.7637
5 | 0.9207 | 0.00908 | -0.0557 | 101.3987
5.5 | 0.9757 | 0.00918 | -0.0555 | 106.2854
6 | 1.0294 | 0.00935 | -0.0551 | 110.0963
6.5 | 1.0809 | 0.00954 | -0.0543 | 113.3019
7 | 1.126 | 0.00975 | -0.0523 | 115.4872
7.5 | 1.1542 | 0.01007 | -0.0471 | 114.6177
8 | 1.1626 | 0.01092 | -0.039 | 106.4652
8.5 | 1.1658 | 0.01232 | -0.031 | 94.6266
9 | 1.1701 | 0.01445 | -0.0248 | 80.9758
9.5 | 1.1885 | 0.01727 | -0.023 | 68.8188
10 | 1.1917 | 0.02022 | -0.0183 | 58.9367
10.5 | 1.1907 | 0.02364 | -0.0137 | 50.368
11 | 1.1887 | 0.02746 | -0.0097 | 43.2884
11.5 | 1.1788 | 0.03211 | -0.0057 | 36.7113
12 | 1.1643 | 0.03742 | -0.0021 | 31.1144
12.5 | 1.1519 | 0.04294 | 0.0007 | 26.8258
13 | 1.1456 | 0.04833 | 0.0027 | 23.7037
13.5 | 1.1473 | 0.05339 | 0.0039 | 21.489
14 | 1.155 | 0.05812 | 0.0046 | 19.8727
14.5 | 1.1599 | 0.06337 | 0.0049 | 18.3036
15 | 1.1685 | 0.06842 | 0.0049 | 17.0783

## 39. Re 750k Mach 0.50 (1)
BIGFOIL.COM POLAR EXPORT
NACA65-519 a=0.2
NACA65-519 a=0.2 |  |  |  | Cl Max: | 1.461 | at alpha= | 9.5 | deg
JavaFoil+Calcfoil stall+Eppler ext transition |  |  |  | L/D Max: | 93.154 | at alpha= | 5.5 | deg
Re: | 750000 |  |  | Cd Min: | 0.0079 | at alpha= | -1.5 | deg
Mach: | 0.5 |  |  | Cl=0 at alpha= | -2.7465 | deg
|  |  |  | @ Cl=0.1, Cd= | 0.010972
|  |  |  | @ Cl=0.4, Cd= | 0.008472
|  |  |  | @ Cl=0.6, Cd= | 0.0090072
alpha (deg) | Cl | Cd | Cm | Cl/Cd
-20 | -0.982 | 0.20584 | -0.006 | -4.771
-19.5 | -0.954 | 0.19965 | -0.007 | -4.78
-19 | -0.927 | 0.19623 | -0.007 | -4.722
-18.5 | -0.899 | 0.18915 | -0.007 | -4.752
-18 | -0.869 | 0.18361 | -0.008 | -4.732
-17.5 | -0.841 | 0.17936 | -0.008 | -4.687
-17 | -0.813 | 0.17141 | -0.008 | -4.74
-16.5 | -0.785 | 0.1666 | -0.009 | -4.709
-16 | -0.757 | 0.16293 | -0.009 | -4.643
-15.5 | -0.728 | 0.15629 | -0.01 | -4.655
-15 | -0.698 | 0.14999 | -0.01 | -4.657
-14.5 | -0.67 | 0.14603 | -0.01 | -4.59
-14 | -0.642 | 0.14189 | -0.011 | -4.526
-13.5 | -0.614 | 0.1431 | -0.011 | -4.29
-13 | -0.586 | 0.13329 | -0.012 | -4.394
-12.5 | -0.557 | 0.12411 | -0.012 | -4.488
-12 | -0.528 | 0.11884 | -0.012 | -4.442
-11.5 | -0.5 | 0.11562 | -0.012 | -4.32
-11 | -0.471 | 0.11257 | -0.012 | -4.186
-10.5 | -0.443 | 0.1069 | -0.013 | -4.142
-10 | -0.414 | 0.10216 | -0.013 | -4.056
-9.5 | -0.386 | 0.10106 | -0.014 | -3.82
-9 | -0.358 | 0.08169 | -0.015 | -4.377
-8.5 | -0.415 | 0.06457 | -0.016 | -6.429
-8 | -0.497 | 0.05417 | -0.008 | -9.169
-7.5 | -0.489 | 0.05302 | -0.018 | -9.215
-7 | -0.457 | 0.04584 | -0.022 | -9.96
-6.5 | -0.492 | 0.01557 | -0.037 | -31.592
-6 | -0.435 | 0.01475 | -0.038 | -29.529
-5.5 | -0.375 | 0.01361 | -0.039 | -27.538
-5 | -0.31 | 0.01313 | -0.04 | -23.626
-4.5 | -0.244 | 0.0126 | -0.041 | -19.329
-4 | -0.175 | 0.01218 | -0.042 | -14.404
-3.5 | -0.106 | 0.01178 | -0.043 | -9.001
-3 | -0.036 | 0.01145 | -0.045 | -3.129
-2.5 | 0.035 | 0.01118 | -0.046 | 3.141
-2 | 0.107 | 0.01095 | -0.047 | 9.734
-1.5 | 0.18 | 0.0079 | -0.048 | 22.825
-1 | 0.253 | 0.00798 | -0.049 | 31.677
-0.5 | 0.325 | 0.00804 | -0.05 | 40.41
0 | 0.389 | 0.00845 | -0.051 | 46.01
0.5 | 0.459 | 0.00859 | -0.053 | 53.379
1 | 0.528 | 0.00875 | -0.054 | 60.394
1.5 | 0.598 | 0.009 | -0.055 | 66.376
2 | 0.662 | 0.00923 | -0.056 | 71.696
2.5 | 0.73 | 0.00954 | -0.057 | 76.519
3 | 0.797 | 0.00983 | -0.058 | 81.143
3.5 | 0.864 | 0.01016 | -0.059 | 85.084
4 | 0.931 | 0.01058 | -0.06 | 87.996
4.5 | 0.997 | 0.01102 | -0.061 | 90.418
5 | 1.062 | 0.01153 | -0.062 | 92.153
5.5 | 1.127 | 0.0121 | -0.063 | 93.154
6 | 1.191 | 0.01281 | -0.064 | 93.033
6.5 | 1.25 | 0.01359 | -0.065 | 92.011
7 | 1.305 | 0.01531 | -0.066 | 85.258
7.5 | 1.356 | 0.01744 | -0.067 | 77.727
8 | 1.389 | 0.02971 | -0.067 | 46.764
8.5 | 1.426 | 0.0318 | -0.068 | 44.835
9 | 1.452 | 0.03418 | -0.069 | 42.471
9.5 | 1.461 | 0.03676 | -0.07 | 39.736
10 | 1.442 | 0.03968 | -0.071 | 36.343
10.5 | 1.366 | 0.04414 | -0.071 | 30.935
11 | 0.771 | 0.08323 | -0.03 | 9.268
11.5 | 0.798 | 0.11037 | -0.029 | 7.234
12 | 0.826 | 0.11736 | -0.03 | 7.035
12.5 | 0.853 | 0.11973 | -0.031 | 7.122
13 | 0.881 | 0.12712 | -0.035 | 6.932
13.5 | 0.908 | 0.1342 | -0.036 | 6.767
14 | 0.936 | 0.1413 | -0.038 | 6.623
14.5 | 0.964 | 0.14665 | -0.04 | 6.571

## 40. Re 750k Mach 0.50 (2)
BIGFOIL.COM POLAR EXPORT
NACA65-519 a=0.2
NACA65-519 a=0.2 |  |  |  | Cl Max: | 1.1576 | at alpha= | 10 | deg
XFOIL ncrit=9 |  |  |  | L/D Max: | 92.3955 | at alpha= | 5 | deg
Re: | 750000 |  |  | Cd Min: | 0.23244 | at alpha= | -20 | deg
Mach: | 0.5 |  |  | Cl=0 at alpha= | -3.3289 | deg
|  |  |  | @ Cl=0.1, Cd= | 0.009372
|  |  |  | @ Cl=0.4, Cd= | 0.0093263
|  |  |  | @ Cl=0.6, Cd= | 0.009622
alpha (deg) | Cl | Cd | Cm | Cl/Cd
-20 | -0.488 | 0.23244 | -0.0024 | -2.0995
-19.5 | -0.4647 | 0.22533 | -0.0061 | -2.0623
-19 | -0.4418 | 0.21846 | -0.0103 | -2.0223
-18.5 | -0.4194 | 0.21143 | -0.0147 | -1.9836
-17 | -0.3693 | 0.18335 | -0.0293 | -2.0142
-16.5 | -0.351 | 0.17536 | -0.0338 | -2.0016
-16 | -0.3354 | 0.16645 | -0.0386 | -2.015
-15.5 | -0.3156 | 0.15926 | -0.0429 | -1.9817
-15 | -0.3086 | 0.14843 | -0.0485 | -2.0791
-14.5 | -0.2891 | 0.14159 | -0.0526 | -2.0418
-14 | -0.2766 | 0.13315 | -0.0574 | -2.0774
-13.5 | -0.268 | 0.12402 | -0.0626 | -2.1609
-13 | -0.2635 | 0.11437 | -0.0682 | -2.3039
-12.5 | -0.2465 | 0.10795 | -0.0721 | -2.2835
-12 | -0.2556 | 0.09589 | -0.0791 | -2.6656
-11.5 | -0.2477 | 0.08852 | -0.0834 | -2.7982
-11 | -0.2538 | 0.07808 | -0.09 | -3.2505
-10.5 | -0.3434 | 0.05442 | -0.1057 | -6.3102
-10 | -0.3784 | 0.04554 | -0.1086 | -8.3092
-9.5 | -0.3977 | 0.03976 | -0.1079 | -10.0025
-9 | -0.4097 | 0.03513 | -0.1051 | -11.6624
-8.5 | -0.4226 | 0.0301 | -0.1003 | -14.0399
-8 | -0.4176 | 0.02597 | -0.0949 | -16.0801
-7.5 | -0.39 | 0.02273 | -0.0903 | -17.1579
-7 | -0.3386 | 0.01989 | -0.0882 | -17.0236
-6.5 | -0.2777 | 0.01792 | -0.0868 | -15.4967
-6 | -0.2241 | 0.01653 | -0.0844 | -13.5572
-5.5 | -0.1784 | 0.01533 | -0.0812 | -11.6373
-5 | -0.1405 | 0.01431 | -0.0767 | -9.8183
-4.5 | -0.1106 | 0.01356 | -0.0706 | -8.1563
-4 | -0.0678 | 0.01284 | -0.0667 | -5.2804
-3.5 | -0.0182 | 0.01228 | -0.0639 | -1.4821
-3 | 0.035 | 0.01178 | -0.0618 | 2.9711
-2.5 | 0.0827 | 0.01102 | -0.0591 | 7.5045
-2 | 0.1059 | 0.00881 | -0.0532 | 12.0204
-1.5 | 0.1724 | 0.00885 | -0.0533 | 19.4802
-1 | 0.2404 | 0.00898 | -0.0537 | 26.7706
-0.5 | 0.3066 | 0.00922 | -0.0538 | 33.2538
0 | 0.3742 | 0.0093 | -0.0544 | 40.2366
0.5 | 0.4428 | 0.00937 | -0.0552 | 47.2572
1 | 0.5107 | 0.00954 | -0.056 | 53.5325
1.5 | 0.5761 | 0.00959 | -0.0563 | 60.073
2 | 0.6434 | 0.00968 | -0.0568 | 66.4669
2.5 | 0.7079 | 0.00986 | -0.0568 | 71.7951
3 | 0.7714 | 0.00997 | -0.0566 | 77.3721
3.5 | 0.8352 | 0.01015 | -0.0562 | 82.2857
4 | 0.8924 | 0.01031 | -0.0547 | 86.5567
4.5 | 0.9498 | 0.01052 | -0.053 | 90.2852
5 | 0.9951 | 0.01077 | -0.0492 | 92.3955
5.5 | 1.0301 | 0.0112 | -0.0437 | 91.9732
6 | 1.0671 | 0.01183 | -0.0388 | 90.2029
6.5 | 1.0985 | 0.01275 | -0.0336 | 86.1569
7 | 1.1247 | 0.01403 | -0.0281 | 80.1639
7.5 | 1.1414 | 0.01584 | -0.0218 | 72.0581
8 | 1.1468 | 0.01831 | -0.0149 | 62.6324
8.5 | 1.1355 | 0.02159 | -0.0068 | 52.5938
9.5 | 1.1555 | 0.03005 | -0.0023 | 38.4526
10 | 1.1576 | 0.03435 | 0.0015 | 33.7001
10.5 | 1.1574 | 0.03905 | 0.0049 | 29.6389
11.5 | 1.1296 | 0.05135 | 0.0105 | 21.9981
12 | 1.1037 | 0.05906 | 0.0122 | 18.6878
12.5 | 1.0838 | 0.06689 | 0.0129 | 16.2027
13 | 1.0769 | 0.07412 | 0.0128 | 14.5291
13.5 | 1.0751 | 0.08129 | 0.0122 | 13.2255
14 | 1.074 | 0.08877 | 0.0111 | 12.0987
14.5 | 1.0685 | 0.09702 | 0.0092 | 11.0132
15 | 1.0691 | 0.1049 | 0.0071 | 10.1916

## 41. Re 1M Mach 0.00 (1)
BIGFOIL.COM POLAR EXPORT
NACA65-519 a=0.2
NACA65-519 a=0.2 |  |  |  | Cl Max: | 1.648 | at alpha= | 15 | deg
JavaFoil+Calcfoil stall+Eppler ext transition |  |  |  | L/D Max: | 117.201 | at alpha= | 6.5 | deg
Re: | 1000000 |  |  | Cd Min: | 0.00627 | at alpha= | 0 | deg
Mach: | 0 |  |  | Cl=0 at alpha= | -2.746 | deg
|  |  |  | @ Cl=0.1, Cd= | 0.0067044
|  |  |  | @ Cl=0.4, Cd= | 0.0069435
|  |  |  | @ Cl=0.6, Cd= | 0.007312
alpha (deg) | Cl | Cd | Cm | Cl/Cd
-15.5 | -0.797 | 0.11569 | -0.008 | -6.887
-15 | -0.8 | 0.11138 | -0.009 | -7.18
-14.5 | -0.8 | 0.10523 | -0.009 | -7.604
-14 | -0.798 | 0.0995 | -0.01 | -8.019
-13.5 | -0.793 | 0.0922 | -0.011 | -8.604
-13 | -0.785 | 0.08577 | -0.011 | -9.152
-12.5 | -0.773 | 0.08019 | -0.012 | -9.645
-12 | -0.759 | 0.07462 | -0.013 | -10.166
-11.5 | -0.739 | 0.07084 | -0.014 | -10.428
-11 | -0.726 | 0.05987 | -0.016 | -12.133
-10.5 | -0.809 | 0.01865 | -0.024 | -43.396
-10 | -0.781 | 0.01681 | -0.025 | -46.473
-9.5 | -0.745 | 0.0157 | -0.026 | -47.474
-9 | -0.704 | 0.01501 | -0.027 | -46.908
-8.5 | -0.66 | 0.01412 | -0.028 | -46.737
-8 | -0.612 | 0.01346 | -0.029 | -45.496
-7.5 | -0.561 | 0.01295 | -0.03 | -43.332
-7 | -0.507 | 0.01194 | -0.031 | -42.482
-6.5 | -0.451 | 0.01161 | -0.032 | -38.886
-6 | -0.394 | 0.0112 | -0.033 | -35.176
-5.5 | -0.336 | 0.01091 | -0.034 | -30.774
-5 | -0.276 | 0.00983 | -0.035 | -28.111
-4.5 | -0.217 | 0.01042 | -0.037 | -20.824
-4 | -0.155 | 0.01022 | -0.038 | -15.206
-3.5 | -0.094 | 0.00989 | -0.039 | -9.463
-3 | -0.032 | 0.00974 | -0.04 | -3.236
-2.5 | 0.031 | 0.00953 | -0.041 | 3.233
-2 | 0.093 | 0.0067 | -0.042 | 13.932
-1.5 | 0.156 | 0.00674 | -0.043 | 23.195
-1 | 0.219 | 0.00682 | -0.044 | 32.086
-0.5 | 0.281 | 0.00693 | -0.045 | 40.614
0 | 0.342 | 0.00627 | -0.045 | 54.629
0.5 | 0.404 | 0.00699 | -0.046 | 57.76
1 | 0.465 | 0.00705 | -0.047 | 66.004
1.5 | 0.526 | 0.00715 | -0.048 | 73.586
2 | 0.584 | 0.00727 | -0.049 | 80.38
2.5 | 0.645 | 0.00743 | -0.05 | 86.793
3 | 0.704 | 0.00759 | -0.051 | 92.816
3.5 | 0.764 | 0.00777 | -0.052 | 98.353
4 | 0.823 | 0.00794 | -0.053 | 103.611
4.5 | 0.882 | 0.00817 | -0.054 | 107.885
5 | 0.94 | 0.00845 | -0.055 | 111.245
5.5 | 0.998 | 0.00875 | -0.056 | 114.042
6 | 1.056 | 0.00904 | -0.057 | 116.822
6.5 | 1.111 | 0.00948 | -0.057 | 117.201
7 | 1.165 | 0.00995 | -0.058 | 117.067
7.5 | 1.217 | 0.01073 | -0.059 | 113.337
8 | 1.265 | 0.01221 | -0.06 | 103.639
8.5 | 1.313 | 0.01326 | -0.061 | 99.036
9 | 1.345 | 0.02213 | -0.061 | 60.79
9.5 | 1.389 | 0.02326 | -0.062 | 59.719
10 | 1.43 | 0.02448 | -0.063 | 58.442
10.5 | 1.469 | 0.02576 | -0.063 | 57.033
11 | 1.505 | 0.02717 | -0.064 | 55.392
11.5 | 1.538 | 0.02862 | -0.065 | 53.752
12 | 1.568 | 0.03022 | -0.066 | 51.894
12.5 | 1.594 | 0.03187 | -0.067 | 50.021
13 | 1.613 | 0.03373 | -0.067 | 47.829
13.5 | 1.629 | 0.03569 | -0.068 | 45.634
14 | 1.639 | 0.03773 | -0.069 | 43.453
14.5 | 1.646 | 0.03995 | -0.07 | 41.2
15 | 1.648 | 0.04234 | -0.07 | 38.923
15.5 | 1.646 | 0.0447 | -0.071 | 36.818
16 | 1.637 | 0.04738 | -0.072 | 34.552
16.5 | 1.623 | 0.04993 | -0.072 | 32.502
17 | 1.603 | 0.05356 | -0.073 | 29.92
17.5 | 1.58 | 0.05638 | -0.074 | 28.022
18 | 1.551 | 0.06078 | -0.074 | 25.525
18.5 | 1.52 | 0.06511 | -0.074 | 23.354
19 | 1.486 | 0.06993 | -0.075 | 21.251
19.5 | 1.449 | 0.07502 | -0.075 | 19.317
20 | 1.409 | 0.08178 | -0.075 | 17.227

## 42. Re 1M Mach 0.00 (2)
BIGFOIL.COM POLAR EXPORT
NACA65-519 a=0.2
NACA65-519 a=0.2 |  |  |  | Cl Max: | 1.2748 | at alpha= | 20 | deg
XFOIL ncrit=9 |  |  |  | L/D Max: | 131.72 | at alpha= | 7 | deg
Re: | 1000000 |  |  | Cd Min: | 0.11159 | at alpha= | 20 | deg
Mach: | 0 |  |  | Cl=0 at alpha= | -2.9464 | deg
|  |  |  | @ Cl=0.1, Cd= | 0.0070467
|  |  |  | @ Cl=0.4, Cd= | 0.0071836
|  |  |  | @ Cl=0.6, Cd= | 0.0073181
alpha (deg) | Cl | Cd | Cm | Cl/Cd
-19.5 | -1.0881 | 0.06234 | -0.0748 | -17.4543
-19 | -1.1093 | 0.0536 | -0.0784 | -20.6959
-18.5 | -1.1157 | 0.04736 | -0.0801 | -23.5579
-18 | -1.1096 | 0.04154 | -0.0835 | -26.7116
-17.5 | -1.1061 | 0.03776 | -0.0824 | -29.2929
-17 | -1.0952 | 0.03462 | -0.0813 | -31.6349
-16.5 | -1.0764 | 0.03215 | -0.0802 | -33.4806
-16 | -1.0482 | 0.03046 | -0.0793 | -34.4123
-15.5 | -1.0139 | 0.02925 | -0.0786 | -34.6632
-15 | -0.9854 | 0.02767 | -0.0776 | -35.6126
-14.5 | -0.9534 | 0.02636 | -0.0765 | -36.1684
-14 | -0.9121 | 0.0258 | -0.0762 | -35.3527
-13.5 | -0.8822 | 0.02439 | -0.0747 | -36.1706
-13 | -0.8514 | 0.02316 | -0.0732 | -36.7617
-12.5 | -0.8179 | 0.02214 | -0.0717 | -36.9422
-12 | -0.783 | 0.02129 | -0.0702 | -36.7778
-11.5 | -0.7475 | 0.02041 | -0.0686 | -36.6242
-11 | -0.7113 | 0.01969 | -0.0668 | -36.1249
-10.5 | -0.6763 | 0.01825 | -0.0649 | -37.0575
-10 | -0.6389 | 0.01743 | -0.063 | -36.6552
-9.5 | -0.6003 | 0.01671 | -0.0611 | -35.9246
-9 | -0.5619 | 0.01593 | -0.059 | -35.2731
-8.5 | -0.5248 | 0.0153 | -0.0564 | -34.3007
-8 | -0.4825 | 0.01474 | -0.0547 | -32.7341
-7.5 | -0.4461 | 0.01364 | -0.0521 | -32.7053
-7 | -0.399 | 0.01323 | -0.0512 | -30.1587
-6.5 | -0.3522 | 0.01266 | -0.0502 | -27.8199
-6 | -0.3039 | 0.01218 | -0.0494 | -24.9507
-5.5 | -0.2597 | 0.01146 | -0.0479 | -22.6614
-5 | -0.2087 | 0.01103 | -0.0475 | -18.9211
-4.5 | -0.157 | 0.01063 | -0.0473 | -14.7695
-4 | -0.1048 | 0.0103 | -0.0471 | -10.1748
-3.5 | -0.0518 | 0.00993 | -0.0471 | -5.2165
-3 | -0.0036 | 0.00913 | -0.0464 | -0.3943
-2.5 | 0.03 | 0.00707 | -0.0439 | 4.2433
-2 | 0.0871 | 0.00706 | -0.0445 | 12.3371
-1.5 | 0.1452 | 0.007 | -0.0453 | 20.7429
-1 | 0.2036 | 0.00701 | -0.0461 | 29.0442
-0.5 | 0.2615 | 0.00709 | -0.0468 | 36.8829
0 | 0.3198 | 0.00717 | -0.0477 | 44.6025
0.5 | 0.3787 | 0.00718 | -0.0488 | 52.7437
1 | 0.4373 | 0.00719 | -0.0498 | 60.8206
1.5 | 0.4951 | 0.00729 | -0.0506 | 67.915
2 | 0.5535 | 0.00731 | -0.0516 | 75.7182
2.5 | 0.6111 | 0.00732 | -0.0525 | 83.4836
3 | 0.6684 | 0.00747 | -0.0533 | 89.4779
3.5 | 0.7256 | 0.00747 | -0.0541 | 97.1352
4 | 0.7824 | 0.00756 | -0.0549 | 103.4921
4.5 | 0.8382 | 0.00766 | -0.0555 | 109.4256
5 | 0.8942 | 0.00774 | -0.0561 | 115.5297
5.5 | 0.9485 | 0.0079 | -0.0564 | 120.0633
6 | 1.0028 | 0.00798 | -0.0568 | 125.6642
6.5 | 1.0546 | 0.00815 | -0.0567 | 129.3988
7 | 1.1025 | 0.00837 | -0.0559 | 131.7204
7.5 | 1.14 | 0.00883 | -0.0532 | 129.1053
8 | 1.1585 | 0.00952 | -0.0471 | 121.6912
8.5 | 1.1612 | 0.01072 | -0.0388 | 108.3209
9 | 1.1642 | 0.01222 | -0.0314 | 95.27
9.5 | 1.1866 | 0.01406 | -0.0288 | 84.3954
10 | 1.201 | 0.01641 | -0.0257 | 73.1871
10.5 | 1.2044 | 0.01917 | -0.0211 | 62.8273
11 | 1.2014 | 0.02254 | -0.0164 | 53.3008
11.5 | 1.1917 | 0.02662 | -0.0118 | 44.7671
12 | 1.1844 | 0.03093 | -0.008 | 38.2929
12.5 | 1.1803 | 0.03529 | -0.005 | 33.4457
13 | 1.1807 | 0.03961 | -0.0028 | 29.8081
13.5 | 1.1868 | 0.04369 | -0.0012 | 27.1641
14 | 1.1988 | 0.0474 | -0.0002 | 25.2911
14.5 | 1.2134 | 0.05104 | 0.0004 | 23.7735
15 | 1.2245 | 0.05513 | 0.0009 | 22.2111
15.5 | 1.2379 | 0.05913 | 0.0011 | 20.9352
16 | 1.2437 | 0.0641 | 0.0012 | 19.4025
16.5 | 1.2535 | 0.06876 | 0.0009 | 18.2301
17 | 1.2623 | 0.0737 | 0.0004 | 17.1275
17.5 | 1.2694 | 0.07893 | -0.0004 | 16.0826
18 | 1.265 | 0.08583 | -0.0016 | 14.7384
18.5 | 1.2681 | 0.09199 | -0.0031 | 13.7852
19 | 1.2724 | 0.09808 | -0.0049 | 12.9731
19.5 | 1.2733 | 0.10482 | -0.0072 | 12.1475
20 | 1.2748 | 0.11159 | -0.0097 | 11.424

## 43. Re 1M Mach 0.10 (1)
BIGFOIL.COM POLAR EXPORT
NACA65-519 a=0.2
NACA65-519 a=0.2 |  |  |  | Cl Max: | 1.637 | at alpha= | 14.5 | deg
JavaFoil+Calcfoil stall+Eppler ext transition |  |  |  | L/D Max: | 116.442 | at alpha= | 6.5 | deg
Re: | 1000000 |  |  | Cd Min: | 0.00667 | at alpha= | -2 | deg
Mach: | 0.1 |  |  | Cl=0 at alpha= | -2.746 | deg
|  |  |  | @ Cl=0.1, Cd= | 0.0066833
|  |  |  | @ Cl=0.4, Cd= | 0.0069861
|  |  |  | @ Cl=0.6, Cd= | 0.0073382
alpha (deg) | Cl | Cd | Cm | Cl/Cd
-15.5 | -0.773 | 0.11797 | -0.008 | -6.555
-15 | -0.78 | 0.11311 | -0.009 | -6.892
-14.5 | -0.783 | 0.10716 | -0.009 | -7.308
-14 | -0.783 | 0.10072 | -0.01 | -7.779
-13.5 | -0.781 | 0.09337 | -0.011 | -8.368
-13 | -0.775 | 0.08691 | -0.011 | -8.92
-12.5 | -0.766 | 0.08142 | -0.012 | -9.405
-12 | -0.753 | 0.07588 | -0.013 | -9.918
-11.5 | -0.736 | 0.07032 | -0.014 | -10.468
-11 | -0.719 | 0.06324 | -0.015 | -11.37
-10.5 | -0.803 | 0.01983 | -0.024 | -40.47
-10 | -0.78 | 0.01715 | -0.025 | -45.457
-9.5 | -0.745 | 0.01592 | -0.026 | -46.814
-9 | -0.705 | 0.01515 | -0.027 | -46.543
-8.5 | -0.661 | 0.01423 | -0.028 | -46.466
-8 | -0.614 | 0.01359 | -0.029 | -45.168
-7.5 | -0.563 | 0.01308 | -0.03 | -43.05
-7 | -0.509 | 0.01203 | -0.031 | -42.316
-6.5 | -0.453 | 0.01165 | -0.032 | -38.884
-6 | -0.396 | 0.01131 | -0.033 | -34.991
-5.5 | -0.337 | 0.01093 | -0.034 | -30.838
-5 | -0.277 | 0.01068 | -0.036 | -25.988
-4.5 | -0.217 | 0.01001 | -0.037 | -21.695
-4 | -0.156 | 0.01021 | -0.038 | -15.296
-3.5 | -0.094 | 0.01002 | -0.039 | -9.392
-3 | -0.032 | 0.00971 | -0.04 | -3.262
-2.5 | 0.031 | 0.00957 | -0.041 | 3.232
-2 | 0.094 | 0.00667 | -0.042 | 14.058
-1.5 | 0.157 | 0.00681 | -0.043 | 23.052
-1 | 0.22 | 0.00685 | -0.044 | 32.137
-0.5 | 0.283 | 0.00691 | -0.045 | 40.92
0 | 0.344 | 0.00695 | -0.046 | 49.51
0.5 | 0.406 | 0.00699 | -0.047 | 58.046
1 | 0.467 | 0.00711 | -0.048 | 65.763
1.5 | 0.529 | 0.00717 | -0.048 | 73.701
2 | 0.587 | 0.00731 | -0.049 | 80.277
2.5 | 0.647 | 0.00744 | -0.05 | 86.971
3 | 0.707 | 0.00765 | -0.051 | 92.531
3.5 | 0.767 | 0.0078 | -0.052 | 98.339
4 | 0.827 | 0.008 | -0.053 | 103.267
4.5 | 0.886 | 0.00821 | -0.054 | 107.918
5 | 0.944 | 0.0085 | -0.055 | 111.065
5.5 | 1.003 | 0.0088 | -0.056 | 113.967
6 | 1.06 | 0.00912 | -0.057 | 116.304
6.5 | 1.116 | 0.00958 | -0.058 | 116.442
7 | 1.17 | 0.01006 | -0.059 | 116.269
7.5 | 1.222 | 0.01092 | -0.059 | 111.854
8 | 1.27 | 0.01239 | -0.06 | 102.553
8.5 | 1.318 | 0.01344 | -0.061 | 98.077
9 | 1.35 | 0.02238 | -0.061 | 60.312
9.5 | 1.394 | 0.02353 | -0.062 | 59.231
10 | 1.435 | 0.02478 | -0.063 | 57.908
10.5 | 1.473 | 0.02612 | -0.064 | 56.406
11 | 1.509 | 0.02755 | -0.064 | 54.764
11.5 | 1.541 | 0.02903 | -0.065 | 53.075
12 | 1.569 | 0.03063 | -0.066 | 51.243
12.5 | 1.594 | 0.03235 | -0.067 | 49.286
13 | 1.612 | 0.03432 | -0.068 | 46.974
13.5 | 1.625 | 0.03627 | -0.068 | 44.808
14 | 1.634 | 0.0384 | -0.069 | 42.549
14.5 | 1.637 | 0.04084 | -0.07 | 40.089
15 | 1.637 | 0.04322 | -0.071 | 37.874
15.5 | 1.631 | 0.04594 | -0.071 | 35.507
16 | 1.619 | 0.04857 | -0.072 | 33.333
16.5 | 1.6 | 0.05142 | -0.073 | 31.114
17 | 1.575 | 0.05489 | -0.073 | 28.703
17.5 | 1.548 | 0.05799 | -0.074 | 26.689
18 | 1.514 | 0.06251 | -0.074 | 24.225
18.5 | 1.478 | 0.0674 | -0.075 | 21.923
19 | 1.436 | 0.07419 | -0.075 | 19.351
19.5 | 1.394 | 0.07955 | -0.075 | 17.519

## 44. Re 1M Mach 0.10 (2)
BIGFOIL.COM POLAR EXPORT
NACA65-519 a=0.2
NACA65-519 a=0.2 |  |  |  | Cl Max: | 1.2642 | at alpha= | 20 | deg
XFOIL ncrit=9 |  |  |  | L/D Max: | 129.329 | at alpha= | 6.5 | deg
Re: | 1000000 |  |  | Cd Min: | 0.11504 | at alpha= | 20 | deg
Mach: | 0.1 |  |  | Cl=0 at alpha= | -2.9621 | deg
|  |  |  | @ Cl=0.1, Cd= | 0.0070596
|  |  |  | @ Cl=0.4, Cd= | 0.0072097
|  |  |  | @ Cl=0.6, Cd= | 0.0073549
alpha (deg) | Cl | Cd | Cm | Cl/Cd
-20 | -0.9536 | 0.09414 | -0.0576 | -10.1296
-19.5 | -1.0315 | 0.07217 | -0.0716 | -14.2926
-19 | -1.0713 | 0.05983 | -0.0781 | -17.9057
-18.5 | -1.086 | 0.05205 | -0.0811 | -20.8646
-18 | -1.0885 | 0.0449 | -0.0853 | -24.2428
-17.5 | -1.09 | 0.04041 | -0.0846 | -26.9735
-17 | -1.0824 | 0.03678 | -0.0837 | -29.429
-16.5 | -1.0721 | 0.03348 | -0.0825 | -32.0221
-16 | -1.0494 | 0.03126 | -0.0814 | -33.5701
-15.5 | -1.0152 | 0.02996 | -0.0807 | -33.8852
-15 | -0.9867 | 0.02827 | -0.0795 | -34.9027
-14.5 | -0.9561 | 0.02679 | -0.0783 | -35.6887
-14 | -0.9135 | 0.02625 | -0.078 | -34.8
-13.5 | -0.8797 | 0.02509 | -0.0768 | -35.0618
-13 | -0.8504 | 0.02365 | -0.0751 | -35.9577
-12.5 | -0.8169 | 0.02258 | -0.0736 | -36.178
-12 | -0.7822 | 0.02173 | -0.072 | -35.9963
-11.5 | -0.7468 | 0.0208 | -0.0703 | -35.9038
-11 | -0.7107 | 0.01998 | -0.0684 | -35.5706
-10.5 | -0.675 | 0.01859 | -0.0666 | -36.3098
-10 | -0.6377 | 0.01771 | -0.0646 | -36.0079
-9.5 | -0.5989 | 0.01696 | -0.0627 | -35.3125
-9 | -0.5599 | 0.01614 | -0.0606 | -34.6902
-8.5 | -0.5222 | 0.01544 | -0.0581 | -33.8212
-8 | -0.481 | 0.01493 | -0.056 | -32.217
-7.5 | -0.4453 | 0.01378 | -0.0533 | -32.3149
-7 | -0.3984 | 0.01334 | -0.0523 | -29.8651
-6.5 | -0.352 | 0.01275 | -0.0511 | -27.6078
-6 | -0.304 | 0.01225 | -0.0501 | -24.8163
-5.5 | -0.2596 | 0.01153 | -0.0486 | -22.5152
-5 | -0.2087 | 0.01108 | -0.0481 | -18.8357
-4.5 | -0.1567 | 0.0107 | -0.0478 | -14.6449
-3.5 | -0.0512 | 0.00998 | -0.0475 | -5.1303
-3 | -0.0025 | 0.00921 | -0.0469 | -0.27144
-2.5 | 0.0305 | 0.0071 | -0.0442 | 4.2958
-2 | 0.0878 | 0.00707 | -0.0448 | 12.4187
-1.5 | 0.1462 | 0.00702 | -0.0456 | 20.8262
-1 | 0.2049 | 0.00703 | -0.0464 | 29.1465
-0.5 | 0.2631 | 0.00712 | -0.0471 | 36.9522
0 | 0.3219 | 0.00719 | -0.048 | 44.7705
0.5 | 0.381 | 0.0072 | -0.049 | 52.9167
1 | 0.44 | 0.00723 | -0.0501 | 60.8575
1.5 | 0.4981 | 0.00731 | -0.0509 | 68.1395
2 | 0.5568 | 0.00734 | -0.0519 | 75.8583
2.5 | 0.6148 | 0.00736 | -0.0527 | 83.5326
3 | 0.6725 | 0.00749 | -0.0536 | 89.7864
3.5 | 0.7299 | 0.0075 | -0.0543 | 97.32
4 | 0.7869 | 0.0076 | -0.055 | 103.5395
4.5 | 0.8432 | 0.0077 | -0.0557 | 109.5065
5 | 0.8994 | 0.00779 | -0.0562 | 115.4557
5.5 | 0.954 | 0.00794 | -0.0565 | 120.1511
6 | 1.0083 | 0.00804 | -0.0568 | 125.4104
6.5 | 1.0605 | 0.0082 | -0.0567 | 129.3293
7.5 | 1.1435 | 0.00892 | -0.0526 | 128.1951
8 | 1.1591 | 0.00964 | -0.0459 | 120.2386
8.5 | 1.1606 | 0.01095 | -0.0375 | 105.9909
9 | 1.1629 | 0.01255 | -0.03 | 92.6614
9.5 | 1.1897 | 0.01446 | -0.0284 | 82.2752
10 | 1.1998 | 0.01692 | -0.0245 | 70.9102
10.5 | 1.2019 | 0.01983 | -0.0199 | 60.6102
11 | 1.1979 | 0.02332 | -0.0152 | 51.3679
11.5 | 1.1877 | 0.02754 | -0.0107 | 43.1264
12 | 1.1811 | 0.03187 | -0.007 | 37.0599
12.5 | 1.1762 | 0.03639 | -0.0041 | 32.3221
13 | 1.1764 | 0.04079 | -0.0019 | 28.8404
13.5 | 1.1837 | 0.04485 | -0.0004 | 26.3924
14 | 1.1956 | 0.04866 | 0.0005 | 24.5705
14.5 | 1.2085 | 0.05255 | 0.0012 | 22.9971
15 | 1.22 | 0.05669 | 0.0016 | 21.5206
15.5 | 1.2329 | 0.06083 | 0.0018 | 20.268
16 | 1.2358 | 0.06621 | 0.0018 | 18.6649
16.5 | 1.2478 | 0.07074 | 0.0015 | 17.6392
17 | 1.2557 | 0.0759 | 0.0008 | 16.5441
17.5 | 1.2609 | 0.08148 | -0.0001 | 15.475
18 | 1.2523 | 0.08908 | -0.0015 | 14.0581
18.5 | 1.2587 | 0.09492 | -0.0031 | 13.2606
19 | 1.2623 | 0.10125 | -0.0051 | 12.4672
19.5 | 1.2633 | 0.1081 | -0.0075 | 11.6864
20 | 1.2642 | 0.11504 | -0.0102 | 10.9892

## 45. Re 1M Mach 0.25 (1)
BIGFOIL.COM POLAR EXPORT
NACA65-519 a=0.2
NACA65-519 a=0.2 |  |  |  | Cl Max: | 1.591 | at alpha= | 13 | deg
JavaFoil+Calcfoil stall+Eppler ext transition |  |  |  | L/D Max: | 113.524 | at alpha= | 6 | deg
Re: | 1000000 |  |  | Cd Min: | 0.0066 | at alpha= | -1 | deg
Mach: | 0.25 |  |  | Cl=0 at alpha= | -2.7462 | deg
|  |  |  | @ Cl=0.1, Cd= | 0.0068455
|  |  |  | @ Cl=0.4, Cd= | 0.0071225
|  |  |  | @ Cl=0.6, Cd= | 0.007514
alpha (deg) | Cl | Cd | Cm | Cl/Cd
-14 | -0.66 | 0.10658 | -0.01 | -6.189
-13.5 | -0.68 | 0.10141 | -0.01 | -6.705
-13 | -0.694 | 0.09417 | -0.011 | -7.372
-12.5 | -0.702 | 0.08908 | -0.011 | -7.882
-12 | -0.704 | 0.0822 | -0.012 | -8.569
-11.5 | -0.699 | 0.07754 | -0.013 | -9.02
-11 | -0.689 | 0.07204 | -0.013 | -9.568
-10.5 | -0.675 | 0.06514 | -0.015 | -10.366
-10 | -0.657 | 0.05902 | -0.017 | -11.127
-9.5 | -0.641 | 0.04928 | -0.019 | -13.012
-9 | -0.707 | 0.01608 | -0.028 | -43.983
-8.5 | -0.668 | 0.01504 | -0.029 | -44.382
-8 | -0.622 | 0.01424 | -0.03 | -43.709
-7.5 | -0.573 | 0.01357 | -0.031 | -42.181
-7 | -0.519 | 0.01247 | -0.032 | -41.595
-6.5 | -0.462 | 0.012 | -0.033 | -38.529
-6 | -0.404 | 0.01167 | -0.034 | -34.646
-5.5 | -0.345 | 0.01124 | -0.035 | -30.671
-5 | -0.284 | 0.0109 | -0.036 | -26.057
-4.5 | -0.222 | 0.01065 | -0.037 | -20.848
-4 | -0.16 | 0.00961 | -0.039 | -16.61
-3.5 | -0.097 | 0.0102 | -0.04 | -9.475
-3 | -0.033 | 0.00996 | -0.041 | -3.266
-2.5 | 0.032 | 0.00976 | -0.042 | 3.259
-2 | 0.096 | 0.00684 | -0.043 | 14.09
-1.5 | 0.161 | 0.00693 | -0.044 | 23.27
-1 | 0.226 | 0.0066 | -0.045 | 34.226
-0.5 | 0.291 | 0.00694 | -0.046 | 41.898
0 | 0.352 | 0.00707 | -0.047 | 49.864
0.5 | 0.416 | 0.00714 | -0.048 | 58.21
1 | 0.479 | 0.00726 | -0.049 | 65.993
1.5 | 0.542 | 0.00734 | -0.05 | 73.858
2 | 0.602 | 0.00752 | -0.051 | 79.98
2.5 | 0.663 | 0.00767 | -0.052 | 86.499
3 | 0.725 | 0.00784 | -0.053 | 92.452
3.5 | 0.786 | 0.00806 | -0.054 | 97.563
4 | 0.847 | 0.00828 | -0.054 | 102.225
4.5 | 0.907 | 0.00854 | -0.055 | 106.217
5 | 0.967 | 0.00885 | -0.056 | 109.264
5.5 | 1.027 | 0.00918 | -0.057 | 111.82
6 | 1.086 | 0.00956 | -0.058 | 113.524
6.5 | 1.142 | 0.01009 | -0.059 | 113.208
7 | 1.197 | 0.0106 | -0.06 | 112.895
7.5 | 1.248 | 0.01206 | -0.061 | 103.436
8 | 1.298 | 0.01335 | -0.062 | 97.19
8.5 | 1.345 | 0.01449 | -0.062 | 92.819
9 | 1.376 | 0.02386 | -0.063 | 57.689
9.5 | 1.418 | 0.02518 | -0.063 | 56.33
10 | 1.457 | 0.02659 | -0.064 | 54.802
10.5 | 1.492 | 0.02806 | -0.065 | 53.178
11 | 1.523 | 0.02981 | -0.066 | 51.089
11.5 | 1.549 | 0.03148 | -0.067 | 49.195
12 | 1.57 | 0.0335 | -0.068 | 46.88
12.5 | 1.586 | 0.03559 | -0.068 | 44.555
13 | 1.591 | 0.03772 | -0.069 | 42.176
13.5 | 1.589 | 0.04017 | -0.07 | 39.569
14 | 1.58 | 0.04289 | -0.071 | 36.831
14.5 | 1.563 | 0.04559 | -0.071 | 34.29
15 | 1.538 | 0.04885 | -0.072 | 31.486
15.5 | 1.505 | 0.05243 | -0.073 | 28.705
16 | 1.461 | 0.05653 | -0.073 | 25.837
16.5 | 1.404 | 0.06128 | -0.074 | 22.912
17 | 1.338 | 0.06669 | -0.074 | 20.055
17.5 | 1.249 | 0.08086 | -0.072 | 15.443
18 | 1.062 | 0.15484 | -0.046 | 6.859

## 46. Re 1M Mach 0.25 (2)
BIGFOIL.COM POLAR EXPORT
NACA65-519 a=0.2
NACA65-519 a=0.2 |  |  |  | Cl Max: | 1.2157 | at alpha= | 17 | deg
XFOIL ncrit=9 |  |  |  | L/D Max: | 128.045 | at alpha= | 7 | deg
Re: | 1000000 |  |  | Cd Min: | 0.21131 | at alpha= | -20 | deg
Mach: | 0.25 |  |  | Cl=0 at alpha= | -3.0355 | deg
|  |  |  | @ Cl=0.1, Cd= | 0.0071714
|  |  |  | @ Cl=0.4, Cd= | 0.0073489
|  |  |  | @ Cl=0.6, Cd= | 0.0075398
alpha (deg) | Cl | Cd | Cm | Cl/Cd
-20 | -0.4686 | 0.21131 | -0.0057 | -2.2176
-19.5 | -0.4617 | 0.20111 | -0.0096 | -2.2958
-17.5 | -0.9008 | 0.06944 | -0.0831 | -12.9724
-17 | -0.9403 | 0.05754 | -0.0895 | -16.3417
-16.5 | -0.9693 | 0.0486 | -0.0923 | -19.9444
-16 | -0.9794 | 0.04246 | -0.0928 | -23.0664
-15.5 | -0.9777 | 0.03774 | -0.0923 | -25.9062
-15 | -0.9589 | 0.03469 | -0.0912 | -27.642
-14.5 | -0.9452 | 0.03141 | -0.0895 | -30.0923
-14 | -0.9047 | 0.03023 | -0.0885 | -29.9272
-13.5 | -0.8712 | 0.02868 | -0.0872 | -30.3766
-13 | -0.8334 | 0.02762 | -0.0859 | -30.1738
-12.5 | -0.8008 | 0.02605 | -0.0841 | -30.7409
-12 | -0.7718 | 0.02456 | -0.082 | -31.4251
-11.5 | -0.7385 | 0.0235 | -0.0799 | -31.4255
-11 | -0.7052 | 0.02223 | -0.0776 | -31.7229
-10.5 | -0.6693 | 0.02104 | -0.0753 | -31.8108
-10 | -0.6325 | 0.01948 | -0.073 | -32.4692
-9.5 | -0.5935 | 0.01851 | -0.0709 | -32.0637
-9 | -0.5525 | 0.01752 | -0.0687 | -31.5354
-8.5 | -0.5105 | 0.01648 | -0.0666 | -30.9769
-8 | -0.4687 | 0.01564 | -0.0643 | -29.968
-7.5 | -0.4341 | 0.01461 | -0.0608 | -29.7125
-7 | -0.3921 | 0.01399 | -0.0584 | -28.0272
-6.5 | -0.3478 | 0.01329 | -0.0564 | -26.1701
-6 | -0.3023 | 0.01269 | -0.0545 | -23.8219
-5.5 | -0.2571 | 0.01193 | -0.0526 | -21.5507
-5 | -0.2079 | 0.01137 | -0.0514 | -18.285
-4.5 | -0.1555 | 0.011 | -0.0508 | -14.1364
-4 | -0.103 | 0.01055 | -0.0501 | -9.763
-3.5 | -0.0484 | 0.01017 | -0.0499 | -4.7591
-3 | 0.0037 | 0.00963 | -0.0494 | 0.38422
-2.5 | 0.0333 | 0.00737 | -0.0459 | 4.5183
-2 | 0.0914 | 0.00717 | -0.0463 | 12.7476
-1 | 0.2124 | 0.00719 | -0.0479 | 29.541
-0.5 | 0.2721 | 0.0073 | -0.0485 | 37.274
0 | 0.3332 | 0.00733 | -0.0495 | 45.457
0.5 | 0.394 | 0.00734 | -0.0505 | 53.6785
1 | 0.4546 | 0.00743 | -0.0514 | 61.1844
1.5 | 0.515 | 0.00746 | -0.0523 | 69.0349
2 | 0.5752 | 0.00749 | -0.0532 | 76.7957
2.5 | 0.635 | 0.00761 | -0.0541 | 83.4428
3 | 0.6944 | 0.00765 | -0.0548 | 90.7712
3.5 | 0.7537 | 0.00772 | -0.0555 | 97.6295
4 | 0.8119 | 0.00784 | -0.056 | 103.5587
4.5 | 0.8702 | 0.00792 | -0.0565 | 109.8737
5 | 0.9268 | 0.00809 | -0.0567 | 114.5612
5.5 | 0.9833 | 0.00818 | -0.0569 | 120.2078
6 | 1.0372 | 0.00838 | -0.0565 | 123.7709
6.5 | 1.0892 | 0.00856 | -0.0558 | 127.243
7 | 1.1332 | 0.00885 | -0.0536 | 128.0452
7.5 | 1.1535 | 0.00943 | -0.0471 | 122.3224
8 | 1.1601 | 0.01061 | -0.0391 | 109.3402
8.5 | 1.1596 | 0.01238 | -0.031 | 93.6672
9 | 1.1591 | 0.01441 | -0.0235 | 80.4372
9.5 | 1.1876 | 0.01706 | -0.0232 | 69.6131
10 | 1.191 | 0.02001 | -0.0185 | 59.5202
10.5 | 1.1918 | 0.02333 | -0.0141 | 51.0844
11 | 1.1829 | 0.02756 | -0.0095 | 42.9209
11.5 | 1.1698 | 0.03241 | -0.0053 | 36.0938
12 | 1.1606 | 0.03734 | -0.002 | 31.0819
12.5 | 1.1536 | 0.04245 | 0.0006 | 27.1755
13 | 1.1561 | 0.0471 | 0.0024 | 24.5456
13.5 | 1.165 | 0.05143 | 0.0035 | 22.6521
14 | 1.1771 | 0.05567 | 0.0042 | 21.1442
14.5 | 1.1853 | 0.06046 | 0.0047 | 19.6047
15 | 1.1967 | 0.06512 | 0.0049 | 18.3768
15.5 | 1.2031 | 0.07046 | 0.0047 | 17.0749
16 | 1.2053 | 0.07652 | 0.0042 | 15.7514
16.5 | 1.213 | 0.0821 | 0.0034 | 14.7747
17 | 1.2157 | 0.08851 | 0.0021 | 13.7352
17.5 | 1.212 | 0.09589 | 0.0003 | 12.6395
18 | 1.2095 | 0.10338 | -0.0019 | 11.6996
18.5 | 1.2116 | 0.11042 | -0.0043 | 10.9726
19 | 1.2124 | 0.11772 | -0.0071 | 10.299
19.5 | 1.2119 | 0.12536 | -0.0103 | 9.6674
20 | 1.2111 | 0.1331 | -0.0139 | 9.0992

## 47. Re 1M Mach 0.50 (1)
BIGFOIL.COM POLAR EXPORT
NACA65-519 a=0.2
NACA65-519 a=0.2 |  |  |  | Cl Max: | 1.463 | at alpha= | 9.5 | deg
JavaFoil+Calcfoil stall+Eppler ext transition |  |  |  | L/D Max: | 100.89 | at alpha= | 5.5 | deg
Re: | 1000000 |  |  | Cd Min: | 0.00733 | at alpha= | -1.5 | deg
Mach: | 0.5 |  |  | Cl=0 at alpha= | -2.7465 | deg
|  |  |  | @ Cl=0.1, Cd= | 0.010332
|  |  |  | @ Cl=0.4, Cd= | 0.0077471
|  |  |  | @ Cl=0.6, Cd= | 0.00826
alpha (deg) | Cl | Cd | Cm | Cl/Cd
-20 | -0.982 | 0.19508 | -0.006 | -5.035
-19.5 | -0.954 | 0.18919 | -0.007 | -5.044
-19 | -0.927 | 0.18583 | -0.007 | -4.987
-18.5 | -0.899 | 0.18066 | -0.008 | -4.975
-18 | -0.869 | 0.17475 | -0.008 | -4.974
-17.5 | -0.841 | 0.16991 | -0.008 | -4.948
-17 | -0.813 | 0.16506 | -0.008 | -4.923
-16.5 | -0.785 | 0.15844 | -0.009 | -4.952
-16 | -0.757 | 0.15478 | -0.009 | -4.888
-15.5 | -0.728 | 0.14916 | -0.01 | -4.88
-15 | -0.699 | 0.14259 | -0.01 | -4.899
-14.5 | -0.67 | 0.13709 | -0.01 | -4.89
-14 | -0.642 | 0.13304 | -0.011 | -4.827
-13.5 | -0.614 | 0.1329 | -0.011 | -4.619
-13 | -0.586 | 0.12457 | -0.012 | -4.702
-12.5 | -0.557 | 0.11685 | -0.012 | -4.768
-12 | -0.528 | 0.11134 | -0.012 | -4.741
-11.5 | -0.5 | 0.10821 | -0.012 | -4.617
-11 | -0.471 | 0.10522 | -0.013 | -4.478
-10.5 | -0.443 | 0.09911 | -0.013 | -4.468
-10 | -0.414 | 0.09676 | -0.014 | -4.283
-9.5 | -0.386 | 0.09849 | -0.014 | -3.919
-9 | -0.358 | 0.07861 | -0.015 | -4.549
-8.5 | -0.415 | 0.06271 | -0.016 | -6.62
-8 | -0.497 | 0.05319 | -0.009 | -9.339
-7.5 | -0.489 | 0.05207 | -0.018 | -9.387
-7 | -0.464 | 0.04133 | -0.024 | -11.214
-6.5 | -0.493 | 0.01471 | -0.037 | -33.526
-6 | -0.436 | 0.01392 | -0.038 | -31.327
-5.5 | -0.375 | 0.01281 | -0.039 | -29.31
-5 | -0.311 | 0.01233 | -0.04 | -25.221
-4.5 | -0.244 | 0.01185 | -0.041 | -20.596
-4 | -0.176 | 0.01147 | -0.043 | -15.326
-3.5 | -0.106 | 0.01108 | -0.044 | -9.587
-3 | -0.036 | 0.01077 | -0.045 | -3.332
-2.5 | 0.035 | 0.01054 | -0.046 | 3.337
-2 | 0.107 | 0.01031 | -0.047 | 10.365
-1.5 | 0.18 | 0.00733 | -0.048 | 24.611
-1 | 0.253 | 0.00739 | -0.05 | 34.221
-0.5 | 0.325 | 0.00745 | -0.051 | 43.643
0 | 0.39 | 0.00773 | -0.052 | 50.455
0.5 | 0.46 | 0.00785 | -0.053 | 58.611
1 | 0.53 | 0.00807 | -0.054 | 65.744
1.5 | 0.6 | 0.00826 | -0.055 | 72.616
2 | 0.664 | 0.0085 | -0.056 | 78.139
2.5 | 0.733 | 0.00872 | -0.057 | 83.984
3 | 0.8 | 0.00901 | -0.058 | 88.809
3.5 | 0.868 | 0.00934 | -0.059 | 92.931
4 | 0.934 | 0.00976 | -0.06 | 95.741
4.5 | 1 | 0.01015 | -0.061 | 98.565
5 | 1.066 | 0.01061 | -0.062 | 100.452
5.5 | 1.131 | 0.01121 | -0.063 | 100.89
6 | 1.195 | 0.0119 | -0.064 | 100.407
6.5 | 1.253 | 0.01306 | -0.065 | 95.959
7 | 1.307 | 0.01516 | -0.066 | 86.178
7.5 | 1.358 | 0.01677 | -0.067 | 80.985
8 | 1.391 | 0.02818 | -0.067 | 49.374
8.5 | 1.428 | 0.0302 | -0.068 | 47.292
9 | 1.454 | 0.03243 | -0.069 | 44.827
9.5 | 1.463 | 0.03485 | -0.07 | 41.973
10 | 1.444 | 0.03759 | -0.071 | 38.416
10.5 | 1.368 | 0.0418 | -0.072 | 32.716
11 | 0.772 | 0.07976 | -0.032 | 9.677
11.5 | 0.798 | 0.10377 | -0.03 | 7.695
12 | 0.826 | 0.11145 | -0.031 | 7.409
12.5 | 0.853 | 0.11441 | -0.031 | 7.455
13 | 0.881 | 0.12009 | -0.036 | 7.338
13.5 | 0.908 | 0.12646 | -0.036 | 7.181
14 | 0.936 | 0.13296 | -0.039 | 7.041
14.5 | 0.964 | 0.1395 | -0.041 | 6.909

## 48. Re 1M Mach 0.50 (2)
BIGFOIL.COM POLAR EXPORT
NACA65-519 a=0.2
NACA65-519 a=0.2 |  |  |  | Cl Max: | 1.1607 | at alpha= | 10 | deg
XFOIL ncrit=9 |  |  |  | L/D Max: | 105.941 | at alpha= | 5 | deg
Re: | 1000000 |  |  | Cd Min: | 0.23279 | at alpha= | -20 | deg
Mach: | 0.5 |  |  | Cl=0 at alpha= | -3.2688 | deg
|  |  |  | @ Cl=0.1, Cd= | 0.0088638
|  |  |  | @ Cl=0.4, Cd= | 0.0081378
|  |  |  | @ Cl=0.6, Cd= | 0.0083841
alpha (deg) | Cl | Cd | Cm | Cl/Cd
-20 | -0.4881 | 0.23279 | -0.0005 | -2.0967
-19.5 | -0.4654 | 0.22595 | -0.005 | -2.0597
-19 | -0.4438 | 0.21842 | -0.0096 | -2.0319
-18.5 | -0.4279 | 0.20802 | -0.015 | -2.057
-18 | -0.412 | 0.19817 | -0.0197 | -2.079
-17.5 | -0.3923 | 0.19037 | -0.0242 | -2.0607
-17 | -0.3749 | 0.18168 | -0.0291 | -2.0635
-16.5 | -0.3593 | 0.17279 | -0.034 | -2.0794
-16 | -0.3436 | 0.16417 | -0.0388 | -2.093
-15.5 | -0.3262 | 0.1563 | -0.0434 | -2.087
-15 | -0.318 | 0.14612 | -0.0488 | -2.1763
-14.5 | -0.3035 | 0.13794 | -0.0536 | -2.2002
-14 | -0.3009 | 0.12719 | -0.0595 | -2.3658
-13.5 | -0.2795 | 0.12119 | -0.0634 | -2.3063
-13 | -0.2726 | 0.11219 | -0.0687 | -2.4298
-12.5 | -0.2639 | 0.10398 | -0.0735 | -2.538
-12 | -0.286 | 0.08969 | -0.0818 | -3.1888
-11.5 | -0.3074 | 0.0766 | -0.0901 | -4.0131
-11 | -0.3104 | 0.06607 | -0.098 | -4.698
-10.5 | -0.3878 | 0.0491 | -0.1077 | -7.8982
-10 | -0.4168 | 0.04142 | -0.109 | -10.0628
-9.5 | -0.4337 | 0.03589 | -0.1074 | -12.0841
-8.5 | -0.45 | 0.02617 | -0.0988 | -17.1953
-8 | -0.43 | 0.02232 | -0.0942 | -19.2652
-7.5 | -0.3883 | 0.01961 | -0.0909 | -19.8011
-7 | -0.3426 | 0.01815 | -0.0878 | -18.876
-6.5 | -0.2864 | 0.01645 | -0.0856 | -17.4103
-6 | -0.2383 | 0.01514 | -0.0825 | -15.7398
-5.5 | -0.1958 | 0.01405 | -0.0786 | -13.9359
-5 | -0.1662 | 0.01303 | -0.0726 | -12.7552
-4.5 | -0.1281 | 0.0123 | -0.0677 | -10.4146
-4 | -0.0786 | 0.01181 | -0.0647 | -6.6554
-3.5 | -0.0265 | 0.01123 | -0.0623 | -2.3598
-3 | 0.0308 | 0.0108 | -0.0608 | 2.8519
-2.5 | 0.0862 | 0.01028 | -0.0592 | 8.3852
-2 | 0.1091 | 0.00793 | -0.0534 | 13.7579
-1.5 | 0.175 | 0.00782 | -0.0535 | 22.3785
-1 | 0.2438 | 0.00788 | -0.0541 | 30.9391
-0.5 | 0.3113 | 0.00799 | -0.0545 | 38.9612
0 | 0.3796 | 0.00812 | -0.0552 | 46.7488
0.5 | 0.4483 | 0.00818 | -0.056 | 54.8044
1 | 0.5168 | 0.00826 | -0.0568 | 62.5666
1.5 | 0.5839 | 0.00836 | -0.0573 | 69.8445
2 | 0.6507 | 0.00846 | -0.0578 | 76.9149
2.5 | 0.7169 | 0.00857 | -0.058 | 83.6523
3 | 0.7812 | 0.00872 | -0.0579 | 89.5872
3.5 | 0.8443 | 0.00885 | -0.0574 | 95.4011
4 | 0.9046 | 0.00905 | -0.0564 | 99.9558
4.5 | 0.9612 | 0.00925 | -0.0545 | 103.9135
5 | 1.0075 | 0.00951 | -0.0508 | 105.9411
5.5 | 1.0462 | 0.00998 | -0.0458 | 104.8297
6 | 1.0839 | 0.01066 | -0.0411 | 101.6792
6.5 | 1.1171 | 0.01163 | -0.0361 | 96.0533
7 | 1.145 | 0.01296 | -0.0308 | 88.3488
7.5 | 1.1551 | 0.01511 | -0.0239 | 76.4461
8 | 1.151 | 0.0181 | -0.0162 | 63.5912
8.5 | 1.1399 | 0.02165 | -0.0085 | 52.6513
9 | 1.1335 | 0.02516 | -0.0017 | 45.0517
9.5 | 1.1591 | 0.02983 | -0.0031 | 38.8569
10 | 1.1607 | 0.03413 | 0.0008 | 34.0082
10.5 | 1.158 | 0.03896 | 0.0044 | 29.7228
11 | 1.1457 | 0.04474 | 0.0076 | 25.608
11.5 | 1.1222 | 0.05169 | 0.0103 | 21.7102
12 | 1.0998 | 0.0591 | 0.0121 | 18.6091
12.5 | 1.09 | 0.06608 | 0.0128 | 16.4952
13 | 1.0925 | 0.07241 | 0.013 | 15.0877
13.5 | 1.0945 | 0.07913 | 0.0127 | 13.8317
14 | 1.0964 | 0.08619 | 0.0118 | 12.7207
14.5 | 1.0932 | 0.09411 | 0.0101 | 11.6162
15 | 1.0919 | 0.10213 | 0.0081 | 10.6913

## 49. Re 2M Mach 0.00 (1)
BIGFOIL.COM POLAR EXPORT
NACA65-519 a=0.2
NACA65-519 a=0.2 |  |  |  | Cl Max: | 1.655 | at alpha= | 15 | deg
JavaFoil+Calcfoil stall+Eppler ext transition |  |  |  | L/D Max: | 130.603 | at alpha= | 6 | deg
Re: | 2000000 |  |  | Cd Min: | 0.00576 | at alpha= | -1.5 | deg
Mach: | 0 |  |  | Cl=0 at alpha= | -2.746 | deg
|  |  |  | @ Cl=0.1, Cd= | 0.0057778
|  |  |  | @ Cl=0.4, Cd= | 0.0060567
|  |  |  | @ Cl=0.6, Cd= | 0.006304
alpha (deg) | Cl | Cd | Cm | Cl/Cd
-16 | -0.792 | 0.11667 | -0.008 | -6.792
-15.5 | -0.799 | 0.11015 | -0.009 | -7.25
-15 | -0.802 | 0.10616 | -0.009 | -7.551
-14.5 | -0.802 | 0.10034 | -0.01 | -7.997
-14 | -0.8 | 0.0943 | -0.01 | -8.486
-13.5 | -0.797 | 0.08686 | -0.011 | -9.171
-13 | -0.79 | 0.08026 | -0.012 | -9.84
-12.5 | -0.78 | 0.07391 | -0.013 | -10.549
-12 | -0.77 | 0.06554 | -0.015 | -11.751
-11.5 | -0.752 | 0.06084 | -0.016 | -12.369
-11 | -0.846 | 0.01699 | -0.023 | -49.782
-10.5 | -0.82 | 0.01553 | -0.024 | -52.782
-10 | -0.787 | 0.01449 | -0.025 | -54.33
-9.5 | -0.75 | 0.01368 | -0.026 | -54.826
-9 | -0.708 | 0.01306 | -0.027 | -54.219
-8.5 | -0.663 | 0.01233 | -0.028 | -53.823
-8 | -0.615 | 0.01182 | -0.029 | -52.065
-7.5 | -0.564 | 0.01138 | -0.03 | -49.529
-7 | -0.51 | 0.01047 | -0.031 | -48.703
-6.5 | -0.453 | 0.01013 | -0.032 | -44.747
-6 | -0.396 | 0.00904 | -0.033 | -43.83
-5.5 | -0.338 | 0.00956 | -0.035 | -35.4
-5 | -0.278 | 0.00932 | -0.036 | -29.823
-4.5 | -0.217 | 0.00908 | -0.037 | -23.891
-4 | -0.155 | 0.00889 | -0.038 | -17.496
-3.5 | -0.094 | 0.00869 | -0.039 | -10.773
-3 | -0.032 | 0.00851 | -0.04 | -3.706
-2.5 | 0.031 | 0.00839 | -0.041 | 3.672
-2 | 0.093 | 0.00578 | -0.042 | 16.128
-1.5 | 0.156 | 0.00576 | -0.043 | 27.14
-1 | 0.219 | 0.00582 | -0.044 | 37.598
-0.5 | 0.282 | 0.00587 | -0.045 | 47.98
0 | 0.344 | 0.00595 | -0.046 | 57.891
0.5 | 0.407 | 0.00607 | -0.047 | 66.993
1 | 0.469 | 0.00622 | -0.048 | 75.452
1.5 | 0.532 | 0.00631 | -0.049 | 84.274
2 | 0.588 | 0.00628 | -0.05 | 93.685
2.5 | 0.648 | 0.0064 | -0.05 | 101.303
3 | 0.709 | 0.00655 | -0.051 | 108.225
3.5 | 0.768 | 0.00674 | -0.052 | 113.924
4 | 0.828 | 0.00692 | -0.053 | 119.614
4.5 | 0.887 | 0.0071 | -0.054 | 124.858
5 | 0.945 | 0.00739 | -0.055 | 127.989
5.5 | 1.003 | 0.00769 | -0.056 | 130.494
6 | 1.061 | 0.00812 | -0.057 | 130.603
6.5 | 1.113 | 0.0093 | -0.058 | 119.654
7 | 1.166 | 0.01001 | -0.058 | 116.466
7.5 | 1.218 | 0.01079 | -0.059 | 112.892
8 | 1.268 | 0.01167 | -0.06 | 108.704
8.5 | 1.316 | 0.01259 | -0.061 | 104.558
9 | 1.351 | 0.01952 | -0.061 | 69.189
9.5 | 1.395 | 0.02054 | -0.062 | 67.919
10 | 1.437 | 0.02157 | -0.063 | 66.61
10.5 | 1.476 | 0.02269 | -0.064 | 65.044
11 | 1.512 | 0.0239 | -0.065 | 63.258
11.5 | 1.545 | 0.02516 | -0.065 | 61.403
12 | 1.575 | 0.02655 | -0.066 | 59.323
12.5 | 1.601 | 0.02798 | -0.067 | 57.23
13 | 1.621 | 0.02966 | -0.068 | 54.65
13.5 | 1.636 | 0.03129 | -0.068 | 52.272
14 | 1.647 | 0.0331 | -0.069 | 49.758
14.5 | 1.653 | 0.03506 | -0.07 | 47.154
15 | 1.655 | 0.03715 | -0.071 | 44.553
15.5 | 1.653 | 0.03923 | -0.071 | 42.148
16 | 1.645 | 0.04154 | -0.072 | 39.598
16.5 | 1.631 | 0.04374 | -0.073 | 37.281
17 | 1.611 | 0.04686 | -0.073 | 34.378
17.5 | 1.588 | 0.04922 | -0.074 | 32.273
18 | 1.561 | 0.05279 | -0.075 | 29.569
18.5 | 1.531 | 0.05627 | -0.075 | 27.204
19 | 1.498 | 0.05998 | -0.076 | 24.967
19.5 | 1.462 | 0.06406 | -0.076 | 22.825
20 | 1.424 | 0.06857 | -0.077 | 20.767

## 50. Re 2M Mach 0.00 (2)
BIGFOIL.COM POLAR EXPORT
NACA65-519 a=0.2
NACA65-519 a=0.2 |  |  |  | Cl Max: | 1.3851 | at alpha= | 20 | deg
XFOIL ncrit=9 |  |  |  | L/D Max: | 156.498 | at alpha= | 6 | deg
Re: | 2000000 |  |  | Cd Min: | 0.09501 | at alpha= | 20 | deg
Mach: | 0 |  |  | Cl=0 at alpha= | -2.9801 | deg
|  |  |  | @ Cl=0.1, Cd= | 0.0057188
|  |  |  | @ Cl=0.4, Cd= | 0.0056427
|  |  |  | @ Cl=0.6, Cd= | 0.0057732
alpha (deg) | Cl | Cd | Cm | Cl/Cd
-20 | -1.1551 | 0.05938 | -0.076 | -19.4527
-19.5 | -1.1524 | 0.05197 | -0.0817 | -22.1743
-19 | -1.1701 | 0.0456 | -0.0819 | -25.6601
-18.5 | -1.1675 | 0.04124 | -0.0819 | -28.3099
-18 | -1.1675 | 0.03685 | -0.0813 | -31.6825
-17.5 | -1.1572 | 0.03358 | -0.0803 | -34.461
-17 | -1.1415 | 0.0309 | -0.0792 | -36.9417
-16.5 | -1.1254 | 0.02833 | -0.0777 | -39.7247
-16 | -1.1047 | 0.0262 | -0.0761 | -42.1641
-15.5 | -1.0816 | 0.02427 | -0.0743 | -44.5653
-15 | -1.0564 | 0.02254 | -0.0725 | -46.8678
-14.5 | -1.029 | 0.02101 | -0.0705 | -48.9767
-14 | -1.0062 | 0.01921 | -0.0679 | -52.379
-13.5 | -0.9824 | 0.01756 | -0.0651 | -55.9453
-13 | -0.9469 | 0.01668 | -0.0633 | -56.7686
-12.5 | -0.9085 | 0.01598 | -0.0617 | -56.8523
-12 | -0.8712 | 0.01525 | -0.0599 | -57.1279
-11.5 | -0.8317 | 0.01466 | -0.0581 | -56.7326
-11 | -0.7903 | 0.01419 | -0.0565 | -55.6942
-10.5 | -0.7519 | 0.01363 | -0.0543 | -55.1651
-10 | -0.7163 | 0.01309 | -0.0514 | -54.7212
-9 | -0.6301 | 0.01215 | -0.0481 | -51.8601
-8.5 | -0.5818 | 0.01176 | -0.0473 | -49.4728
-8 | -0.5318 | 0.01144 | -0.0467 | -46.486
-7.5 | -0.4819 | 0.01103 | -0.0462 | -43.6899
-7 | -0.434 | 0.01049 | -0.0453 | -41.3727
-6.5 | -0.3821 | 0.01016 | -0.0451 | -37.6083
-6 | -0.3287 | 0.00985 | -0.0451 | -33.3706
-5.5 | -0.2757 | 0.00952 | -0.0451 | -28.9601
-4.5 | -0.1674 | 0.00894 | -0.0454 | -18.7248
-4 | -0.1124 | 0.00865 | -0.0456 | -12.9942
-3.5 | -0.0567 | 0.00843 | -0.046 | -6.726
-3 | -0.0021 | 0.00815 | -0.0463 | -0.25767
-2.5 | 0.0507 | 0.00758 | -0.0464 | 6.6887
-2 | 0.0906 | 0.00574 | -0.0449 | 15.784
-1.5 | 0.1483 | 0.00561 | -0.0457 | 26.4349
-1 | 0.2069 | 0.00562 | -0.0466 | 36.8149
-0.5 | 0.2664 | 0.00559 | -0.0477 | 47.6565
0 | 0.3253 | 0.00556 | -0.0487 | 58.5072
0.5 | 0.384 | 0.00564 | -0.0497 | 68.0851
1 | 0.4434 | 0.00565 | -0.0508 | 78.4779
1.5 | 0.5027 | 0.00566 | -0.052 | 88.8163
2 | 0.5612 | 0.00576 | -0.053 | 97.4306
2.5 | 0.6199 | 0.00578 | -0.0541 | 107.2491
3 | 0.6786 | 0.00584 | -0.0551 | 116.1986
3.5 | 0.7358 | 0.00595 | -0.056 | 123.6639
4 | 0.7944 | 0.006 | -0.0571 | 132.4
4.5 | 0.8515 | 0.00609 | -0.0579 | 139.8194
5 | 0.9086 | 0.0062 | -0.0588 | 146.5484
5.5 | 0.9642 | 0.00633 | -0.0594 | 152.3223
6 | 1.0188 | 0.00651 | -0.0598 | 156.4977
6.5 | 1.0672 | 0.00692 | -0.0592 | 154.2197
7 | 1.1062 | 0.00761 | -0.057 | 145.3614
7.5 | 1.1335 | 0.00851 | -0.0527 | 133.1962
8 | 1.1445 | 0.00938 | -0.0453 | 122.0149
8.5 | 1.1575 | 0.01051 | -0.039 | 110.1332
9 | 1.1662 | 0.01203 | -0.0328 | 96.941
9.5 | 1.1714 | 0.01388 | -0.0266 | 84.3948
10 | 1.1689 | 0.01613 | -0.0198 | 72.4675
11 | 1.1822 | 0.02296 | -0.0146 | 51.4895
11.5 | 1.1844 | 0.02636 | -0.0111 | 44.9317
12 | 1.1912 | 0.02971 | -0.0083 | 40.0942
12.5 | 1.2029 | 0.03286 | -0.0062 | 36.6068
13 | 1.2198 | 0.03578 | -0.0047 | 34.0917
13.5 | 1.2388 | 0.03861 | -0.0035 | 32.085
14 | 1.2565 | 0.04166 | -0.0025 | 30.1608
14.5 | 1.2754 | 0.04469 | -0.0017 | 28.5388
15 | 1.2889 | 0.04825 | -0.0008 | 26.713
15.5 | 1.3079 | 0.05143 | -0.0004 | 25.4307
16 | 1.3243 | 0.05494 | -0.0001 | 24.1045
16.5 | 1.3363 | 0.05899 | 0.0001 | 22.653
17 | 1.344 | 0.06363 | 0.0002 | 21.1221
17.5 | 1.358 | 0.06768 | -0.0001 | 20.065
18 | 1.3686 | 0.07225 | -0.0005 | 18.9426
18.5 | 1.3784 | 0.07701 | -0.0013 | 17.899
19 | 1.3834 | 0.08246 | -0.0023 | 16.7766
19.5 | 1.3784 | 0.08943 | -0.0038 | 15.4132
20 | 1.3851 | 0.09501 | -0.0054 | 14.5785

## 51. Re 2M Mach 0.10 (1)
BIGFOIL.COM POLAR EXPORT
NACA65-519 a=0.2
NACA65-519 a=0.2 |  |  |  | Cl Max: | 1.645 | at alpha= | 14.5 | deg
JavaFoil+Calcfoil stall+Eppler ext transition |  |  |  | L/D Max: | 130.282 | at alpha= | 5.5 | deg
Re: | 2000000 |  |  | Cd Min: | 0.00576 | at alpha= | -2 | deg
Mach: | 0.1 |  |  | Cl=0 at alpha= | -2.746 | deg
|  |  |  | @ Cl=0.1, Cd= | 0.0057657
|  |  |  | @ Cl=0.4, Cd= | 0.0060643
|  |  |  | @ Cl=0.6, Cd= | 0.0063335
alpha (deg) | Cl | Cd | Cm | Cl/Cd
-16 | -0.766 | 0.1161 | -0.008 | -6.6
-15.5 | -0.775 | 0.11227 | -0.009 | -6.901
-15 | -0.781 | 0.10711 | -0.009 | -7.291
-14.5 | -0.785 | 0.10134 | -0.01 | -7.745
-14 | -0.785 | 0.09576 | -0.01 | -8.202
-13.5 | -0.784 | 0.08828 | -0.011 | -8.882
-13 | -0.779 | 0.08174 | -0.012 | -9.532
-12.5 | -0.771 | 0.07581 | -0.013 | -10.164
-12 | -0.76 | 0.06914 | -0.014 | -10.991
-11.5 | -0.752 | 0.05907 | -0.016 | -12.734
-11 | -0.84 | 0.01767 | -0.023 | -47.561
-10.5 | -0.817 | 0.01584 | -0.024 | -51.584
-10 | -0.786 | 0.01471 | -0.025 | -53.475
-9.5 | -0.75 | 0.01384 | -0.026 | -54.211
-9 | -0.709 | 0.01322 | -0.027 | -53.63
-8.5 | -0.665 | 0.01246 | -0.028 | -53.361
-8 | -0.617 | 0.01189 | -0.029 | -51.889
-7.5 | -0.566 | 0.01145 | -0.03 | -49.405
-7 | -0.512 | 0.01051 | -0.032 | -48.67
-6.5 | -0.455 | 0.01021 | -0.033 | -44.588
-6 | -0.398 | 0.00911 | -0.034 | -43.64
-5.5 | -0.34 | 0.00965 | -0.035 | -35.216
-5 | -0.279 | 0.00941 | -0.036 | -29.687
-4.5 | -0.218 | 0.00913 | -0.037 | -23.87
-4 | -0.156 | 0.00893 | -0.038 | -17.49
-3.5 | -0.094 | 0.00871 | -0.039 | -10.806
-3 | -0.032 | 0.00859 | -0.04 | -3.688
-2.5 | 0.031 | 0.00835 | -0.041 | 3.705
-2 | 0.094 | 0.00576 | -0.042 | 16.29
-1.5 | 0.157 | 0.00582 | -0.043 | 26.994
-1 | 0.22 | 0.00584 | -0.044 | 37.644
-0.5 | 0.283 | 0.0059 | -0.045 | 47.93
0 | 0.346 | 0.00597 | -0.046 | 57.918
0.5 | 0.409 | 0.00608 | -0.047 | 67.204
1 | 0.472 | 0.00621 | -0.048 | 75.994
1.5 | 0.532 | 0.0058 | -0.049 | 91.833
2 | 0.591 | 0.00632 | -0.05 | 93.399
2.5 | 0.651 | 0.00641 | -0.051 | 101.599
3 | 0.712 | 0.00661 | -0.052 | 107.679
3.5 | 0.772 | 0.00676 | -0.053 | 114.093
4 | 0.831 | 0.00697 | -0.053 | 119.347
4.5 | 0.891 | 0.00715 | -0.054 | 124.59
5 | 0.949 | 0.00743 | -0.055 | 127.858
5.5 | 1.008 | 0.00773 | -0.056 | 130.282
6 | 1.065 | 0.00821 | -0.057 | 129.774
6.5 | 1.118 | 0.00939 | -0.058 | 119.069
7 | 1.171 | 0.01012 | -0.059 | 115.723
7.5 | 1.223 | 0.0109 | -0.06 | 112.144
8 | 1.273 | 0.01182 | -0.06 | 107.723
8.5 | 1.321 | 0.01274 | -0.061 | 103.657
9 | 1.356 | 0.01975 | -0.061 | 68.638
9.5 | 1.4 | 0.02078 | -0.062 | 67.356
10 | 1.441 | 0.02184 | -0.063 | 65.995
10.5 | 1.48 | 0.023 | -0.064 | 64.327
11 | 1.515 | 0.02423 | -0.065 | 62.529
11.5 | 1.548 | 0.02555 | -0.066 | 60.573
12 | 1.576 | 0.02692 | -0.066 | 58.554
12.5 | 1.601 | 0.02841 | -0.067 | 56.36
13 | 1.619 | 0.03013 | -0.068 | 53.747
13.5 | 1.633 | 0.03187 | -0.069 | 51.225
14 | 1.641 | 0.03371 | -0.07 | 48.683
14.5 | 1.645 | 0.03588 | -0.07 | 45.843
15 | 1.644 | 0.03792 | -0.071 | 43.36
15.5 | 1.639 | 0.04028 | -0.072 | 40.684
16 | 1.627 | 0.04259 | -0.072 | 38.195
16.5 | 1.608 | 0.04506 | -0.073 | 35.687
17 | 1.584 | 0.048 | -0.074 | 32.994
17.5 | 1.556 | 0.05067 | -0.074 | 30.718
18 | 1.524 | 0.05423 | -0.075 | 28.107
18.5 | 1.489 | 0.05794 | -0.075 | 25.694
19 | 1.45 | 0.06227 | -0.076 | 23.282
19.5 | 1.409 | 0.06675 | -0.076 | 21.1

## 52. Re 2M Mach 0.10 (2)
BIGFOIL.COM POLAR EXPORT
NACA65-519 a=0.2
NACA65-519 a=0.2 |  |  |  | Cl Max: | 1.3766 | at alpha= | 20 | deg
XFOIL ncrit=9 |  |  |  | L/D Max: | 156.204 | at alpha= | 6 | deg
Re: | 2000000 |  |  | Cd Min: | 0.0981 | at alpha= | 20 | deg
Mach: | 0.1 |  |  | Cl=0 at alpha= | -2.9868 | deg
|  |  |  | @ Cl=0.1, Cd= | 0.0057405
|  |  |  | @ Cl=0.4, Cd= | 0.00567
|  |  |  | @ Cl=0.6, Cd= | 0.005796
alpha (deg) | Cl | Cd | Cm | Cl/Cd
-19.5 | -1.108 | 0.05912 | -0.081 | -18.7415
-19 | -1.1406 | 0.05027 | -0.0831 | -22.6895
-18.5 | -1.1416 | 0.04514 | -0.0838 | -25.2902
-18 | -1.1503 | 0.03963 | -0.0837 | -29.026
-17.5 | -1.1443 | 0.03579 | -0.083 | -31.9726
-17 | -1.1316 | 0.03269 | -0.082 | -34.6161
-16.5 | -1.1187 | 0.02976 | -0.0805 | -37.5907
-16 | -1.0994 | 0.02742 | -0.0788 | -40.0948
-15.5 | -1.0788 | 0.02523 | -0.077 | -42.7586
-15 | -1.0538 | 0.02339 | -0.0751 | -45.0534
-14.5 | -1.0269 | 0.02176 | -0.0731 | -47.1921
-14 | -1.0034 | 0.01991 | -0.0705 | -50.3968
-13.5 | -0.9765 | 0.01837 | -0.068 | -53.1573
-13 | -0.9481 | 0.017 | -0.0654 | -55.7706
-12.5 | -0.9099 | 0.01623 | -0.0637 | -56.0628
-12 | -0.8716 | 0.0155 | -0.0619 | -56.2323
-11.5 | -0.8318 | 0.01487 | -0.0601 | -55.9381
-11 | -0.7897 | 0.01439 | -0.0585 | -54.8784
-10.5 | -0.751 | 0.01379 | -0.0563 | -54.4598
-10 | -0.7107 | 0.01332 | -0.0541 | -53.3559
-9.5 | -0.6773 | 0.01271 | -0.0506 | -53.2887
-9 | -0.6309 | 0.01226 | -0.0494 | -51.46
-8.5 | -0.5829 | 0.01187 | -0.0484 | -49.107
-8 | -0.533 | 0.01152 | -0.0477 | -46.2674
-7.5 | -0.4819 | 0.01117 | -0.0473 | -43.1423
-7 | -0.4351 | 0.01056 | -0.0461 | -41.2027
-6.5 | -0.3832 | 0.01021 | -0.0458 | -37.5318
-6 | -0.3297 | 0.00989 | -0.0457 | -33.3367
-5.5 | -0.276 | 0.00959 | -0.0457 | -28.78
-5 | -0.2232 | 0.00924 | -0.0455 | -24.1558
-4.5 | -0.1677 | 0.00896 | -0.0458 | -18.7165
-4 | -0.1124 | 0.00868 | -0.0461 | -12.9493
-3.5 | -0.0565 | 0.00846 | -0.0464 | -6.6785
-3 | -0.0014 | 0.00818 | -0.0467 | -0.17115
-2.5 | 0.0517 | 0.00762 | -0.0468 | 6.7848
-2 | 0.0913 | 0.00576 | -0.0451 | 15.8507
-1.5 | 0.1493 | 0.00563 | -0.0459 | 26.5187
-1 | 0.2084 | 0.00563 | -0.0469 | 37.016
-0.5 | 0.2682 | 0.0056 | -0.048 | 47.8929
0 | 0.3274 | 0.00558 | -0.049 | 58.6738
0.5 | 0.3863 | 0.00567 | -0.0499 | 68.1305
1 | 0.4464 | 0.00567 | -0.0511 | 78.7302
1.5 | 0.5059 | 0.00568 | -0.0523 | 89.0669
2 | 0.5646 | 0.00579 | -0.0532 | 97.513
2.5 | 0.6239 | 0.0058 | -0.0544 | 107.569
3 | 0.6828 | 0.00587 | -0.0554 | 116.3203
3.5 | 0.7405 | 0.00597 | -0.0562 | 124.0369
4 | 0.7994 | 0.00602 | -0.0573 | 132.7907
4.5 | 0.8567 | 0.00613 | -0.0581 | 139.7553
5 | 0.9142 | 0.00623 | -0.059 | 146.7416
5.5 | 0.9699 | 0.00638 | -0.0595 | 152.0219
6 | 1.0247 | 0.00656 | -0.0599 | 156.2043
6.5 | 1.073 | 0.00697 | -0.0592 | 153.9455
7 | 1.1115 | 0.00767 | -0.0567 | 144.9153
7.5 | 1.1365 | 0.00859 | -0.0519 | 132.305
8 | 1.1447 | 0.00953 | -0.044 | 120.1154
8.5 | 1.1576 | 0.01073 | -0.0378 | 107.8844
9 | 1.1662 | 0.01232 | -0.0316 | 94.6591
9.5 | 1.1707 | 0.01426 | -0.0254 | 82.0968
11 | 1.1802 | 0.02368 | -0.0136 | 49.8395
11.5 | 1.181 | 0.02725 | -0.01 | 43.3394
12 | 1.1872 | 0.03072 | -0.0073 | 38.6458
12.5 | 1.1995 | 0.0339 | -0.0052 | 35.3835
13 | 1.2163 | 0.0369 | -0.0038 | 32.9621
13.5 | 1.2352 | 0.03982 | -0.0026 | 31.0196
14 | 1.2541 | 0.04282 | -0.0016 | 29.2877
14.5 | 1.2727 | 0.04592 | -0.0008 | 27.7156
15 | 1.2862 | 0.04959 | 0 | 25.9367
15.5 | 1.3038 | 0.053 | 0.0005 | 24.6
16 | 1.3192 | 0.05668 | 0.0008 | 23.2745
16.5 | 1.3304 | 0.06092 | 0.001 | 21.8385
17 | 1.3399 | 0.06546 | 0.001 | 20.469
17.5 | 1.3533 | 0.06967 | 0.0006 | 19.4244
18 | 1.3625 | 0.07453 | 0.0001 | 18.2812
18.5 | 1.3702 | 0.07966 | -0.0008 | 17.2006
19 | 1.3728 | 0.08558 | -0.0019 | 16.0411
19.5 | 1.371 | 0.09226 | -0.0035 | 14.8602
20 | 1.3766 | 0.0981 | -0.0053 | 14.0326

## 53. Re 2M Mach 0.25 (1)
BIGFOIL.COM POLAR EXPORT
NACA65-519 a=0.2
NACA65-519 a=0.2 |  |  |  | Cl Max: | 1.598 | at alpha= | 13 | deg
JavaFoil+Calcfoil stall+Eppler ext transition |  |  |  | L/D Max: | 127.831 | at alpha= | 5.5 | deg
Re: | 2000000 |  |  | Cd Min: | 0.00585 | at alpha= | -2 | deg
Mach: | 0.25 |  |  | Cl=0 at alpha= | -2.7462 | deg
|  |  |  | @ Cl=0.1, Cd= | 0.0058512
|  |  |  | @ Cl=0.4, Cd= | 0.00622
|  |  |  | @ Cl=0.6, Cd= | 0.0064325
alpha (deg) | Cl | Cd | Cm | Cl/Cd
-15 | -0.602 | 0.11716 | -0.009 | -5.137
-14.5 | -0.634 | 0.10929 | -0.009 | -5.799
-14 | -0.66 | 0.10176 | -0.01 | -6.489
-13.5 | -0.681 | 0.09659 | -0.01 | -7.046
-13 | -0.695 | 0.09116 | -0.011 | -7.624
-12.5 | -0.703 | 0.08527 | -0.012 | -8.248
-12 | -0.706 | 0.07792 | -0.013 | -9.062
-11.5 | -0.702 | 0.0735 | -0.013 | -9.546
-11 | -0.693 | 0.06776 | -0.014 | -10.22
-10.5 | -0.685 | 0.05761 | -0.017 | -11.892
-10 | -0.772 | 0.01671 | -0.026 | -46.19
-9.5 | -0.746 | 0.01519 | -0.027 | -49.1
-9 | -0.712 | 0.01396 | -0.028 | -51.006
-8.5 | -0.671 | 0.01313 | -0.029 | -51.148
-8 | -0.626 | 0.01244 | -0.03 | -50.296
-7.5 | -0.575 | 0.01189 | -0.031 | -48.417
-7 | -0.521 | 0.01094 | -0.032 | -47.664
-6.5 | -0.465 | 0.01048 | -0.033 | -44.317
-6 | -0.406 | 0.0102 | -0.034 | -39.829
-5.5 | -0.346 | 0.00908 | -0.035 | -38.155
-5 | -0.287 | 0.00963 | -0.037 | -29.741
-4.5 | -0.224 | 0.00941 | -0.038 | -23.783
-4 | -0.16 | 0.0091 | -0.039 | -17.614
-3.5 | -0.097 | 0.00888 | -0.04 | -10.881
-3 | -0.033 | 0.00867 | -0.041 | -3.754
-2.5 | 0.032 | 0.00854 | -0.042 | 3.724
-2 | 0.096 | 0.00585 | -0.043 | 16.47
-1.5 | 0.161 | 0.00587 | -0.044 | 27.49
-1 | 0.226 | 0.00594 | -0.045 | 38.035
-0.5 | 0.291 | 0.00598 | -0.046 | 48.598
0 | 0.355 | 0.00613 | -0.047 | 57.951
0.5 | 0.42 | 0.00626 | -0.048 | 67.135
1 | 0.482 | 0.00624 | -0.049 | 77.231
1.5 | 0.545 | 0.00635 | -0.05 | 85.913
2 | 0.605 | 0.00644 | -0.051 | 93.961
2.5 | 0.667 | 0.00658 | -0.052 | 101.351
3 | 0.729 | 0.00676 | -0.053 | 107.839
3.5 | 0.791 | 0.00698 | -0.054 | 113.298
4 | 0.852 | 0.00719 | -0.055 | 118.428
4.5 | 0.912 | 0.00741 | -0.056 | 123.209
5 | 0.972 | 0.00773 | -0.057 | 125.772
5.5 | 1.032 | 0.00807 | -0.058 | 127.831
6 | 1.09 | 0.00877 | -0.058 | 124.334
6.5 | 1.144 | 0.00997 | -0.059 | 114.683
7 | 1.198 | 0.01077 | -0.06 | 111.157
7.5 | 1.25 | 0.01167 | -0.061 | 107.16
8 | 1.301 | 0.01268 | -0.062 | 102.604
8.5 | 1.348 | 0.01369 | -0.063 | 98.44
9 | 1.382 | 0.02104 | -0.063 | 65.686
9.5 | 1.424 | 0.02224 | -0.064 | 64.048
10 | 1.463 | 0.02349 | -0.065 | 62.304
10.5 | 1.498 | 0.02472 | -0.066 | 60.613
11 | 1.529 | 0.02624 | -0.066 | 58.278
11.5 | 1.556 | 0.02776 | -0.067 | 56.039
12 | 1.577 | 0.02947 | -0.068 | 53.524
12.5 | 1.592 | 0.03121 | -0.069 | 51.025
13 | 1.598 | 0.03314 | -0.07 | 48.21
13.5 | 1.596 | 0.03532 | -0.07 | 45.196
14 | 1.587 | 0.03768 | -0.071 | 42.115
14.5 | 1.57 | 0.04002 | -0.072 | 39.232
15 | 1.546 | 0.04287 | -0.073 | 36.049
15.5 | 1.513 | 0.04584 | -0.073 | 33.005
16 | 1.469 | 0.04924 | -0.074 | 29.834
16.5 | 1.414 | 0.05304 | -0.074 | 26.653
17 | 1.351 | 0.05667 | -0.075 | 23.84
17.5 | 1.279 | 0.06208 | -0.075 | 20.605
18 | 1.198 | 0.07 | -0.075 | 17.12

## 54. Re 2M Mach 0.25 (2)
BIGFOIL.COM POLAR EXPORT
NACA65-519 a=0.2
NACA65-519 a=0.2 |  |  |  | Cl Max: | 1.3209 | at alpha= | 18 | deg
XFOIL ncrit=9 |  |  |  | L/D Max: | 155.574 | at alpha= | 6 | deg
Re: | 2000000 |  |  | Cd Min: | 0.17955 | at alpha= | -20 | deg
Mach: | 0.25 |  |  | Cl=0 at alpha= | -3.0225 | deg
|  |  |  | @ Cl=0.1, Cd= | 0.0059377
|  |  |  | @ Cl=0.4, Cd= | 0.0057399
|  |  |  | @ Cl=0.6, Cd= | 0.0059003
alpha (deg) | Cl | Cd | Cm | Cl/Cd
-20 | -0.574 | 0.17955 | -0.0129 | -3.1969
-19.5 | -0.5652 | 0.17158 | -0.018 | -3.2941
-19 | -0.5598 | 0.16282 | -0.0234 | -3.4382
-18.5 | -0.5621 | 0.1524 | -0.0296 | -3.6883
-18 | -0.9476 | 0.07051 | -0.0821 | -13.4392
-17.5 | -0.9948 | 0.05746 | -0.0895 | -17.3129
-17 | -1.0174 | 0.04912 | -0.0923 | -20.7125
-16.5 | -1.038 | 0.04191 | -0.0933 | -24.7674
-16 | -1.0369 | 0.03722 | -0.0928 | -27.8587
-15.5 | -1.0384 | 0.03267 | -0.0912 | -31.7845
-15 | -1.0289 | 0.02918 | -0.0892 | -35.2605
-14.5 | -1.01 | 0.02651 | -0.0869 | -38.0988
-14 | -0.9902 | 0.02398 | -0.0842 | -41.2927
-13.5 | -0.9645 | 0.0219 | -0.0815 | -44.0411
-13 | -0.9381 | 0.01999 | -0.0785 | -46.9285
-12.5 | -0.9126 | 0.01808 | -0.0752 | -50.4757
-12 | -0.8726 | 0.01715 | -0.073 | -50.8805
-11.5 | -0.8306 | 0.01634 | -0.071 | -50.8323
-10.5 | -0.7456 | 0.0149 | -0.0668 | -50.0403
-10 | -0.7034 | 0.01426 | -0.0645 | -49.3268
-9.5 | -0.6596 | 0.01371 | -0.0623 | -48.1109
-9 | -0.6243 | 0.01292 | -0.0586 | -48.3204
-8.5 | -0.5838 | 0.01251 | -0.0556 | -46.6667
-8 | -0.5357 | 0.01204 | -0.0539 | -44.4934
-7.5 | -0.4861 | 0.0116 | -0.0526 | -41.9052
-7 | -0.4379 | 0.01107 | -0.051 | -39.5574
-6.5 | -0.3874 | 0.01054 | -0.0499 | -36.7552
-6 | -0.3337 | 0.01017 | -0.0493 | -32.8122
-5.5 | -0.279 | 0.00988 | -0.0489 | -28.2389
-5 | -0.2252 | 0.00944 | -0.0484 | -23.8559
-4.5 | -0.169 | 0.00912 | -0.0484 | -18.5307
-4 | -0.1119 | 0.00887 | -0.0485 | -12.6156
-3.5 | -0.0553 | 0.00863 | -0.0486 | -6.4079
-3 | 0.0026 | 0.00834 | -0.0489 | 0.31175
-2.5 | 0.0575 | 0.00785 | -0.0489 | 7.3248
-2 | 0.0962 | 0.00595 | -0.0468 | 16.1681
-1.5 | 0.1548 | 0.00576 | -0.0474 | 26.875
-1 | 0.2164 | 0.0057 | -0.0484 | 37.9649
-0.5 | 0.278 | 0.00568 | -0.0495 | 48.9437
0 | 0.3391 | 0.00572 | -0.0505 | 59.2832
0.5 | 0.4002 | 0.00574 | -0.0515 | 69.7213
1 | 0.4624 | 0.00577 | -0.0527 | 80.1386
1.5 | 0.5232 | 0.00582 | -0.0537 | 89.8969
2 | 0.5841 | 0.00589 | -0.0548 | 99.1681
2.5 | 0.6456 | 0.00593 | -0.0559 | 108.8702
3 | 0.7055 | 0.00603 | -0.0567 | 116.9983
3.5 | 0.7664 | 0.0061 | -0.0577 | 125.6393
4 | 0.8263 | 0.00618 | -0.0586 | 133.7055
4.5 | 0.8855 | 0.00632 | -0.0592 | 140.1108
5 | 0.9446 | 0.00642 | -0.0599 | 147.134
5.5 | 1.0024 | 0.00657 | -0.0603 | 152.5723
6 | 1.0579 | 0.0068 | -0.0602 | 155.5735
6.5 | 1.1053 | 0.00724 | -0.0588 | 152.6657
7 | 1.1352 | 0.00809 | -0.0543 | 140.3214
7.5 | 1.1413 | 0.0091 | -0.0455 | 125.4176
8 | 1.1484 | 0.0105 | -0.038 | 109.3714
8.5 | 1.1581 | 0.01215 | -0.0317 | 95.3169
9 | 1.1655 | 0.01414 | -0.0256 | 82.4257
9.5 | 1.1682 | 0.01649 | -0.0195 | 70.8429
10 | 1.1605 | 0.01944 | -0.0127 | 59.6965
11 | 1.1685 | 0.02781 | -0.0085 | 42.0173
11.5 | 1.166 | 0.032 | -0.005 | 36.4375
12 | 1.1709 | 0.03592 | -0.0024 | 32.5974
12.5 | 1.1855 | 0.03929 | -0.0006 | 30.1731
13 | 1.2033 | 0.04256 | 0.0007 | 28.273
13.5 | 1.2187 | 0.04614 | 0.002 | 26.4131
14 | 1.2385 | 0.04944 | 0.0028 | 25.0506
14.5 | 1.2529 | 0.05333 | 0.0037 | 23.4933
15 | 1.2684 | 0.05724 | 0.0043 | 22.1593
15.5 | 1.2827 | 0.06143 | 0.0046 | 20.8807
16 | 1.2933 | 0.06612 | 0.0047 | 19.5599
16.5 | 1.2989 | 0.0715 | 0.0046 | 18.1664
17 | 1.3086 | 0.07666 | 0.0041 | 17.0702
17.5 | 1.3169 | 0.08208 | 0.0033 | 16.0441
18 | 1.3209 | 0.0882 | 0.0021 | 14.9762
18.5 | 1.3197 | 0.09518 | 0.0004 | 13.8653
19 | 1.3132 | 0.10309 | -0.002 | 12.7384
19.5 | 1.3149 | 0.1101 | -0.0045 | 11.9428
20 | 1.3169 | 0.11715 | -0.0073 | 11.2411

## 55. Re 2M Mach 0.50 (1)
BIGFOIL.COM POLAR EXPORT
NACA65-519 a=0.2
NACA65-519 a=0.2 |  |  |  | Cl Max: | 1.469 | at alpha= | 9.5 | deg
JavaFoil+Calcfoil stall+Eppler ext transition |  |  |  | L/D Max: | 115.181 | at alpha= | 5 | deg
Re: | 2000000 |  |  | Cd Min: | 0.00626 | at alpha= | -1.5 | deg
Mach: | 0.5 |  |  | Cl=0 at alpha= | -2.7465 | deg
|  |  |  | @ Cl=0.1, Cd= | 0.0086663
|  |  |  | @ Cl=0.4, Cd= | 0.006596
|  |  |  | @ Cl=0.6, Cd= | 0.0070403
alpha (deg) | Cl | Cd | Cm | Cl/Cd
-20 | -0.983 | 0.1766 | -0.006 | -5.566
-19.5 | -0.955 | 0.17204 | -0.007 | -5.55
-19 | -0.927 | 0.16555 | -0.007 | -5.6
-18.5 | -0.899 | 0.16105 | -0.008 | -5.583
-18 | -0.87 | 0.1565 | -0.008 | -5.56
-17.5 | -0.841 | 0.15203 | -0.008 | -5.534
-17 | -0.813 | 0.14619 | -0.009 | -5.56
-16.5 | -0.785 | 0.1406 | -0.009 | -5.583
-16 | -0.757 | 0.13723 | -0.009 | -5.515
-15.5 | -0.729 | 0.13346 | -0.01 | -5.462
-15 | -0.699 | 0.12724 | -0.01 | -5.494
-14.5 | -0.671 | 0.12303 | -0.01 | -5.45
-14 | -0.642 | 0.11703 | -0.011 | -5.489
-13.5 | -0.614 | 0.11846 | -0.011 | -5.184
-13 | -0.586 | 0.10881 | -0.012 | -5.385
-12.5 | -0.558 | 0.10692 | -0.012 | -5.215
-12 | -0.528 | 0.09982 | -0.012 | -5.291
-11.5 | -0.5 | 0.09723 | -0.012 | -5.141
-11 | -0.471 | 0.09255 | -0.013 | -5.094
-10.5 | -0.443 | 0.08828 | -0.013 | -5.02
-10 | -0.415 | 0.0851 | -0.014 | -4.873
-9.5 | -0.386 | 0.08998 | -0.014 | -4.291
-9 | -0.358 | 0.07319 | -0.015 | -4.887
-8.5 | -0.415 | 0.06078 | -0.016 | -6.836
-8 | -0.501 | 0.05433 | -0.017 | -9.217
-7.5 | -0.49 | 0.0493 | -0.019 | -9.94
-7 | -0.545 | 0.01386 | -0.036 | -39.363
-6.5 | -0.495 | 0.0129 | -0.037 | -38.384
-6 | -0.438 | 0.0122 | -0.038 | -35.928
-5.5 | -0.377 | 0.01114 | -0.039 | -33.861
-5 | -0.312 | 0.0107 | -0.04 | -29.19
-4.5 | -0.245 | 0.01028 | -0.042 | -23.834
-4 | -0.176 | 0.00997 | -0.043 | -17.692
-3.5 | -0.107 | 0.00967 | -0.044 | -11.035
-3 | -0.036 | 0.00946 | -0.045 | -3.813
-2.5 | 0.035 | 0.00888 | -0.047 | 3.982
-2 | 0.108 | 0.00864 | -0.048 | 12.439
-1.5 | 0.18 | 0.00626 | -0.049 | 28.808
-1 | 0.253 | 0.00629 | -0.05 | 40.183
-0.5 | 0.325 | 0.00641 | -0.051 | 50.727
0 | 0.393 | 0.00658 | -0.052 | 59.684
0.5 | 0.463 | 0.00674 | -0.053 | 68.769
1 | 0.534 | 0.00688 | -0.054 | 77.554
1.5 | 0.604 | 0.00705 | -0.055 | 85.595
2 | 0.668 | 0.00722 | -0.056 | 92.574
2.5 | 0.737 | 0.00749 | -0.057 | 98.387
3 | 0.805 | 0.00776 | -0.059 | 103.705
3.5 | 0.873 | 0.00804 | -0.06 | 108.56
4 | 0.939 | 0.00841 | -0.061 | 111.648
4.5 | 1.006 | 0.00883 | -0.062 | 113.913
5 | 1.072 | 0.0093 | -0.063 | 115.181
5.5 | 1.135 | 0.01041 | -0.064 | 109.016
6 | 1.197 | 0.01194 | -0.064 | 100.256
6.5 | 1.255 | 0.01308 | -0.065 | 95.922
7 | 1.31 | 0.01437 | -0.066 | 91.109
7.5 | 1.361 | 0.01582 | -0.067 | 86.01
8 | 1.397 | 0.02496 | -0.067 | 55.951
8.5 | 1.434 | 0.0268 | -0.068 | 53.505
9 | 1.46 | 0.02873 | -0.069 | 50.807
9.5 | 1.469 | 0.03094 | -0.07 | 47.472
10 | 1.45 | 0.03337 | -0.071 | 43.448
10.5 | 1.373 | 0.03713 | -0.072 | 36.983
11 | 0.899 | 0.04131 | -0.073 | 21.754
11.5 | 0.799 | 0.09455 | -0.031 | 8.45
12 | 0.826 | 0.10008 | -0.032 | 8.255
12.5 | 0.853 | 0.1027 | -0.033 | 8.308
13 | 0.882 | 0.10875 | -0.036 | 8.106
13.5 | 0.908 | 0.11198 | -0.037 | 8.113
14 | 0.938 | 0.11958 | -0.042 | 7.844
14.5 | 0.964 | 0.12359 | -0.041 | 7.802

## 56. Re 2M Mach 0.50 (2)
BIGFOIL.COM POLAR EXPORT
NACA65-519 a=0.2
NACA65-519 a=0.2 |  |  |  | Cl Max: | 1.1655 | at alpha= | 14.5 | deg
XFOIL ncrit=9 |  |  |  | L/D Max: | 138.77 | at alpha= | 5 | deg
Re: | 2000000 |  |  | Cd Min: | 0.18092 | at alpha= | 19.5 | deg
Mach: | 0.5 |  |  | Cl=0 at alpha= | -3.1757 | deg
|  |  |  | @ Cl=0.1, Cd= | 0.0086041
|  |  |  | @ Cl=0.4, Cd= | 0.0061926
|  |  |  | @ Cl=0.6, Cd= | 0.0063924
alpha (deg) | Cl | Cd | Cm | Cl/Cd
-14.5 | -0.3377 | 0.12992 | -0.0572 | -2.5993
-14 | -0.3323 | 0.12026 | -0.0629 | -2.7632
-13.5 | -0.3354 | 0.10962 | -0.0693 | -3.0597
-13 | -0.3315 | 0.10049 | -0.0749 | -3.2988
-12.5 | -0.3652 | 0.08573 | -0.0843 | -4.2599
-12 | -0.4208 | 0.06611 | -0.0987 | -6.3651
-11.5 | -0.4493 | 0.05434 | -0.1066 | -8.2683
-11 | -0.4779 | 0.04542 | -0.1103 | -10.5218
-10.5 | -0.5129 | 0.03744 | -0.1109 | -13.6993
-10 | -0.5347 | 0.03134 | -0.1086 | -17.0613
-9.5 | -0.5519 | 0.02564 | -0.1042 | -21.525
-9 | -0.5454 | 0.02112 | -0.0992 | -25.8239
-8.5 | -0.5096 | 0.01905 | -0.0951 | -26.7507
-8 | -0.4679 | 0.01694 | -0.0913 | -27.621
-7.5 | -0.423 | 0.01531 | -0.0875 | -27.629
-7 | -0.3762 | 0.01417 | -0.0839 | -26.549
-6.5 | -0.3387 | 0.01284 | -0.0791 | -26.3785
-6 | -0.2972 | 0.01194 | -0.0746 | -24.8911
-5.5 | -0.2616 | 0.01127 | -0.0688 | -23.2121
-4.5 | -0.1594 | 0.01012 | -0.0627 | -15.751
-4 | -0.1015 | 0.00965 | -0.0609 | -10.5181
-3.5 | -0.0397 | 0.00934 | -0.0599 | -4.2505
-3 | 0.0215 | 0.00905 | -0.059 | 2.3757
-2.5 | 0.0858 | 0.00875 | -0.0588 | 9.8057
-2 | 0.1442 | 0.00815 | -0.0578 | 17.6933
-1.5 | 0.182 | 0.00621 | -0.0542 | 29.3076
-1 | 0.2499 | 0.00618 | -0.0548 | 40.4369
-0.5 | 0.3206 | 0.00618 | -0.0559 | 51.877
0 | 0.3903 | 0.00618 | -0.0568 | 63.1553
0.5 | 0.4596 | 0.00627 | -0.0577 | 73.3014
1 | 0.5292 | 0.00633 | -0.0587 | 83.6019
1.5 | 0.5989 | 0.00639 | -0.0597 | 93.7246
2 | 0.6665 | 0.00654 | -0.0602 | 101.9113
2.5 | 0.7357 | 0.00661 | -0.061 | 111.3011
3 | 0.8026 | 0.00674 | -0.0613 | 119.0801
3.5 | 0.8691 | 0.00689 | -0.0614 | 126.1393
4 | 0.9333 | 0.00706 | -0.0609 | 132.1955
4.5 | 0.9956 | 0.00727 | -0.06 | 136.9464
5 | 1.0491 | 0.00756 | -0.0574 | 138.7698
5.5 | 1.0871 | 0.00801 | -0.0521 | 135.7179
6.5 | 1.1576 | 0.00977 | -0.0419 | 118.4852
7.5 | 1.1545 | 0.01485 | -0.0248 | 77.7441
8 | 1.1545 | 0.01784 | -0.0177 | 64.7141
8.5 | 1.1564 | 0.02098 | -0.0113 | 55.1192
9 | 1.1527 | 0.02465 | -0.0052 | 46.7627
9.5 | 1.1547 | 0.02825 | 0.0001 | 40.8743
10 | 1.1457 | 0.03238 | 0.006 | 35.383
10.5 | 1.1462 | 0.03934 | 0.0042 | 29.1357
11 | 1.1301 | 0.0453 | 0.0077 | 24.947
11.5 | 1.1158 | 0.0516 | 0.0103 | 21.624
12 | 1.1189 | 0.05701 | 0.0119 | 19.6264
12.5 | 1.1306 | 0.06205 | 0.013 | 18.2208
13 | 1.1455 | 0.06706 | 0.0138 | 17.0817
13.5 | 1.1537 | 0.07291 | 0.0141 | 15.8236
14 | 1.1636 | 0.07888 | 0.0139 | 14.7515
14.5 | 1.1655 | 0.08589 | 0.0132 | 13.5697
15 | 1.1648 | 0.09353 | 0.0117 | 12.4538
15.5 | 1.1643 | 0.10145 | 0.0097 | 11.4766
16 | 1.1612 | 0.10999 | 0.0069 | 10.5573
16.5 | 1.1573 | 0.11889 | 0.0036 | 9.7342
17 | 1.1522 | 0.12822 | -0.0004 | 8.9861
17.5 | 1.1468 | 0.13782 | -0.005 | 8.321
18 | 1.1419 | 0.1476 | -0.01 | 7.7364
18.5 | 1.1349 | 0.15798 | -0.0158 | 7.1838
19 | 1.1245 | 0.16917 | -0.0226 | 6.6472
19.5 | 1.1126 | 0.18092 | -0.0301 | 6.1497

## 57. Re 3M Mach 0.00 (1)
BIGFOIL.COM POLAR EXPORT
NACA65-519 a=0.2
NACA65-519 a=0.2 |  |  |  | Cl Max: | 1.66 | at alpha= | 15 | deg
JavaFoil+Calcfoil stall+Eppler ext transition |  |  |  | L/D Max: | 133.131 | at alpha= | 5 | deg
Re: | 3000000 |  |  | Cd Min: | 0.00535 | at alpha= | -2 | deg
Mach: | 0 |  |  | Cl=0 at alpha= | -2.746 | deg
|  |  |  | @ Cl=0.1, Cd= | 0.0053511
|  |  |  | @ Cl=0.4, Cd= | 0.00566
|  |  |  | @ Cl=0.6, Cd= | 0.0059991
alpha (deg) | Cl | Cd | Cm | Cl/Cd
-17 | -0.774 | 0.12735 | -0.007 | -6.077
-16.5 | -0.787 | 0.11696 | -0.008 | -6.725
-16 | -0.795 | 0.1108 | -0.009 | -7.18
-15.5 | -0.8 | 0.10755 | -0.009 | -7.439
-15 | -0.803 | 0.10281 | -0.01 | -7.809
-14.5 | -0.804 | 0.09692 | -0.01 | -8.296
-14 | -0.802 | 0.09105 | -0.011 | -8.812
-13.5 | -0.799 | 0.08336 | -0.012 | -9.59
-13 | -0.794 | 0.0759 | -0.013 | -10.466
-12.5 | -0.789 | 0.06704 | -0.015 | -11.769
-12 | -0.879 | 0.02106 | -0.021 | -41.752
-11.5 | -0.864 | 0.01868 | -0.022 | -46.255
-11 | -0.851 | 0.01534 | -0.023 | -55.475
-10.5 | -0.823 | 0.01423 | -0.024 | -57.85
-10 | -0.79 | 0.01338 | -0.025 | -59.056
-9.5 | -0.752 | 0.01264 | -0.026 | -59.54
-9 | -0.711 | 0.0121 | -0.027 | -58.736
-8.5 | -0.665 | 0.01145 | -0.028 | -58.116
-8 | -0.617 | 0.01095 | -0.029 | -56.337
-7.5 | -0.565 | 0.0106 | -0.03 | -53.339
-7 | -0.511 | 0.00891 | -0.031 | -57.404
-6.5 | -0.457 | 0.00944 | -0.033 | -48.36
-6 | -0.398 | 0.0091 | -0.034 | -43.749
-5.5 | -0.338 | 0.00889 | -0.035 | -38.061
-5 | -0.278 | 0.00864 | -0.036 | -32.183
-4.5 | -0.217 | 0.0085 | -0.037 | -25.535
-4 | -0.155 | 0.00825 | -0.038 | -18.839
-3.5 | -0.094 | 0.00812 | -0.039 | -11.534
-3 | -0.032 | 0.0079 | -0.04 | -3.992
-2.5 | 0.031 | 0.0078 | -0.041 | 3.951
-2 | 0.093 | 0.00535 | -0.042 | 17.437
-1.5 | 0.156 | 0.00536 | -0.043 | 29.153
-1 | 0.219 | 0.00544 | -0.044 | 40.268
-0.5 | 0.282 | 0.00554 | -0.045 | 50.81
0 | 0.344 | 0.00558 | -0.046 | 61.727
0.5 | 0.407 | 0.00567 | -0.047 | 71.762
1 | 0.469 | 0.00576 | -0.048 | 81.427
1.5 | 0.532 | 0.0058 | -0.049 | 91.657
2 | 0.591 | 0.00599 | -0.05 | 98.723
2.5 | 0.65 | 0.00605 | -0.051 | 107.43
3 | 0.71 | 0.00617 | -0.052 | 115.025
3.5 | 0.77 | 0.00634 | -0.052 | 121.505
4 | 0.829 | 0.00655 | -0.053 | 126.686
4.5 | 0.888 | 0.00678 | -0.054 | 131.061
5 | 0.947 | 0.00711 | -0.055 | 133.131
5.5 | 1.002 | 0.00805 | -0.056 | 124.515
6 | 1.059 | 0.00866 | -0.057 | 122.225
6.5 | 1.113 | 0.00929 | -0.058 | 119.873
7 | 1.167 | 0.00997 | -0.058 | 117.077
7.5 | 1.219 | 0.01071 | -0.059 | 113.827
8 | 1.27 | 0.01145 | -0.06 | 110.889
8.5 | 1.318 | 0.01207 | -0.061 | 109.216
9 | 1.354 | 0.01813 | -0.061 | 74.71
9.5 | 1.398 | 0.01908 | -0.062 | 73.276
10 | 1.44 | 0.02004 | -0.063 | 71.857
10.5 | 1.48 | 0.02107 | -0.064 | 70.208
11 | 1.516 | 0.02221 | -0.065 | 68.253
11.5 | 1.549 | 0.0234 | -0.066 | 66.215
12 | 1.579 | 0.02461 | -0.066 | 64.175
12.5 | 1.605 | 0.02595 | -0.067 | 61.871
13 | 1.625 | 0.02746 | -0.068 | 59.176
13.5 | 1.641 | 0.02905 | -0.069 | 56.475
14 | 1.651 | 0.03068 | -0.07 | 53.833
14.5 | 1.658 | 0.03234 | -0.07 | 51.271
15 | 1.66 | 0.03446 | -0.071 | 48.176
15.5 | 1.658 | 0.03635 | -0.072 | 45.609
16 | 1.65 | 0.03849 | -0.072 | 42.863
16.5 | 1.635 | 0.04056 | -0.073 | 40.32
17 | 1.616 | 0.04337 | -0.074 | 37.252
17.5 | 1.593 | 0.04557 | -0.074 | 34.964
18 | 1.566 | 0.04881 | -0.075 | 32.08
18.5 | 1.536 | 0.05188 | -0.076 | 29.604
19 | 1.503 | 0.05526 | -0.076 | 27.199
19.5 | 1.468 | 0.05871 | -0.077 | 25.005
20 | 1.43 | 0.06293 | -0.077 | 22.724

## 58. Re 3M Mach 0.00 (2)
BIGFOIL.COM POLAR EXPORT
NACA65-519 a=0.2
NACA65-519 a=0.2 |  |  |  | Cl Max: | 1.4534 | at alpha= | 20 | deg
XFOIL ncrit=9 |  |  |  | L/D Max: | 168.028 | at alpha= | 5.5 | deg
Re: | 3000000 |  |  | Cd Min: | 0.08556 | at alpha= | 20 | deg
Mach: | 0 |  |  | Cl=0 at alpha= | -2.9745 | deg
|  |  |  | @ Cl=0.1, Cd= | 0.006712
|  |  |  | @ Cl=0.4, Cd= | 0.0050106
|  |  |  | @ Cl=0.6, Cd= | 0.0051651
alpha (deg) | Cl | Cd | Cm | Cl/Cd
-20 | -1.207 | 0.05197 | -0.0804 | -23.2249
-19.5 | -1.2149 | 0.04615 | -0.0813 | -26.325
-19 | -1.208 | 0.04206 | -0.0816 | -28.7209
-18.5 | -1.2082 | 0.03755 | -0.0813 | -32.1758
-18 | -1.1964 | 0.03437 | -0.0806 | -34.8094
-17.5 | -1.184 | 0.03139 | -0.0795 | -37.719
-17 | -1.1678 | 0.02885 | -0.0781 | -40.4783
-16.5 | -1.1515 | 0.02638 | -0.0764 | -43.6505
-16 | -1.1289 | 0.02445 | -0.0747 | -46.1718
-15.5 | -1.1079 | 0.02246 | -0.0725 | -49.3277
-15 | -1.0817 | 0.02086 | -0.0705 | -51.8552
-14.5 | -1.0532 | 0.01947 | -0.0685 | -54.0935
-14 | -1.0261 | 0.01803 | -0.0661 | -56.9107
-13.5 | -0.9941 | 0.01692 | -0.0639 | -58.753
-13 | -0.9619 | 0.01588 | -0.0616 | -60.573
-12.5 | -0.9327 | 0.01472 | -0.0586 | -63.3628
-12 | -0.9082 | 0.01346 | -0.0548 | -67.474
-11.5 | -0.8715 | 0.01286 | -0.0524 | -67.7683
-11 | -0.8338 | 0.0124 | -0.0498 | -67.2419
-10.5 | -0.7962 | 0.01196 | -0.0471 | -66.5719
-10 | -0.7502 | 0.01154 | -0.0459 | -65.0087
-9.5 | -0.7015 | 0.01121 | -0.0451 | -62.5781
-9 | -0.6516 | 0.01088 | -0.0446 | -59.8897
-8.5 | -0.6018 | 0.01048 | -0.044 | -57.4237
-8 | -0.552 | 0.01008 | -0.0434 | -54.7619
-7.5 | -0.4992 | 0.00977 | -0.0433 | -51.0952
-7 | -0.4458 | 0.00948 | -0.0433 | -47.0253
-6.5 | -0.3918 | 0.00924 | -0.0434 | -42.4026
-6 | -0.3387 | 0.00887 | -0.0434 | -38.1849
-5.5 | -0.2837 | 0.0086 | -0.0437 | -32.9884
-5 | -0.2279 | 0.00841 | -0.0441 | -27.0987
-4.5 | -0.1726 | 0.00816 | -0.0444 | -21.152
-4 | -0.1161 | 0.00793 | -0.045 | -14.6406
-3.5 | -0.0594 | 0.00772 | -0.0456 | -7.6943
-3 | -0.0028 | 0.00752 | -0.0462 | -0.37234
-2.5 | 0.0522 | 0.00719 | -0.0466 | 7.2601
-2 | 0.1062 | 0.00665 | -0.0469 | 15.9699
-1.5 | 0.1505 | 0.0051 | -0.046 | 29.5098
-1 | 0.2093 | 0.00503 | -0.047 | 41.6103
-0.5 | 0.2684 | 0.00502 | -0.048 | 53.4661
0 | 0.3281 | 0.00498 | -0.0492 | 65.8835
0.5 | 0.3874 | 0.005 | -0.0503 | 77.48
1 | 0.4466 | 0.00505 | -0.0514 | 88.4356
1.5 | 0.5064 | 0.00506 | -0.0527 | 100.0791
2 | 0.5657 | 0.00513 | -0.0538 | 110.2729
2.5 | 0.6244 | 0.00519 | -0.0549 | 120.3083
3 | 0.6838 | 0.00523 | -0.0561 | 130.7457
3.5 | 0.7419 | 0.00532 | -0.0571 | 139.4549
4 | 0.8005 | 0.00539 | -0.0582 | 148.5158
4.5 | 0.8582 | 0.00549 | -0.0592 | 156.3206
5 | 0.9156 | 0.0056 | -0.0601 | 163.5
5.5 | 0.9712 | 0.00578 | -0.0607 | 168.0277
6 | 1.0231 | 0.00613 | -0.0607 | 166.9005
6.5 | 1.0629 | 0.00694 | -0.0587 | 153.1556
7 | 1.1004 | 0.00769 | -0.0562 | 143.0949
7.5 | 1.1274 | 0.00855 | -0.0519 | 131.8596
8 | 1.1399 | 0.00935 | -0.0447 | 121.9144
9 | 1.1585 | 0.01214 | -0.0319 | 95.4283
9.5 | 1.1587 | 0.01431 | -0.0253 | 80.9713
10 | 1.158 | 0.01675 | -0.0192 | 69.1343
10.5 | 1.1523 | 0.0194 | -0.0126 | 59.3969
11.5 | 1.1947 | 0.02545 | -0.0119 | 46.943
12 | 1.2107 | 0.02813 | -0.0098 | 43.0395
12.5 | 1.2314 | 0.0306 | -0.0082 | 40.2418
13 | 1.2519 | 0.03316 | -0.0068 | 37.7533
13.5 | 1.2745 | 0.03561 | -0.0057 | 35.7905
14 | 1.2935 | 0.03843 | -0.0045 | 33.6586
14.5 | 1.3144 | 0.04118 | -0.0037 | 31.9184
15 | 1.3319 | 0.04428 | -0.0028 | 30.079
15.5 | 1.3475 | 0.04758 | -0.0019 | 28.3207
16 | 1.3669 | 0.05064 | -0.0014 | 26.9925
16.5 | 1.3825 | 0.05414 | -0.001 | 25.5356
17 | 1.3956 | 0.05796 | -0.0007 | 24.0787
17.5 | 1.4057 | 0.0622 | -0.0005 | 22.5997
18 | 1.4181 | 0.06628 | -0.0007 | 21.3956
18.5 | 1.432 | 0.07033 | -0.0011 | 20.3612
19 | 1.4411 | 0.07506 | -0.0017 | 19.1993
19.5 | 1.4474 | 0.08021 | -0.0026 | 18.0451
20 | 1.4534 | 0.08556 | -0.0037 | 16.9869

## 59. Re 3M Mach 0.10 (1)
BIGFOIL.COM POLAR EXPORT
NACA65-519 a=0.2
NACA65-519 a=0.2 |  |  |  | Cl Max: | 1.65 | at alpha= | 14.5 | deg
JavaFoil+Calcfoil stall+Eppler ext transition |  |  |  | L/D Max: | 132.127 | at alpha= | 5 | deg
Re: | 3000000 |  |  | Cd Min: | 0.00535 | at alpha= | -2 | deg
Mach: | 0.1 |  |  | Cl=0 at alpha= | -2.746 | deg
|  |  |  | @ Cl=0.1, Cd= | 0.0053529
|  |  |  | @ Cl=0.4, Cd= | 0.0056329
|  |  |  | @ Cl=0.6, Cd= | 0.006077
alpha (deg) | Cl | Cd | Cm | Cl/Cd
-16.5 | -0.754 | 0.12087 | -0.008 | -6.242
-16 | -0.768 | 0.11277 | -0.009 | -6.808
-15.5 | -0.778 | 0.10634 | -0.009 | -7.313
-15 | -0.782 | 0.10483 | -0.009 | -7.462
-14.5 | -0.786 | 0.0985 | -0.01 | -7.98
-14 | -0.787 | 0.09288 | -0.011 | -8.475
-13.5 | -0.788 | 0.08359 | -0.012 | -9.428
-13 | -0.783 | 0.07822 | -0.013 | -10.005
-12.5 | -0.777 | 0.07079 | -0.014 | -10.971
-12 | -0.775 | 0.05905 | -0.016 | -13.13
-11.5 | -0.862 | 0.01835 | -0.022 | -46.976
-11 | -0.847 | 0.01574 | -0.023 | -53.839
-10.5 | -0.821 | 0.01448 | -0.024 | -56.7
-10 | -0.789 | 0.01357 | -0.025 | -58.192
-9.5 | -0.753 | 0.01278 | -0.027 | -58.915
-9 | -0.711 | 0.01224 | -0.027 | -58.11
-8.5 | -0.667 | 0.01156 | -0.029 | -57.68
-8 | -0.619 | 0.01106 | -0.03 | -55.93
-7.5 | -0.567 | 0.01066 | -0.031 | -53.214
-7 | -0.513 | 0.00899 | -0.032 | -57.102
-6.5 | -0.459 | 0.00954 | -0.033 | -48.053
-6 | -0.4 | 0.00925 | -0.034 | -43.232
-5.5 | -0.34 | 0.00892 | -0.035 | -38.114
-5 | -0.279 | 0.00875 | -0.036 | -31.92
-4.5 | -0.218 | 0.00847 | -0.037 | -25.741
-4 | -0.156 | 0.00834 | -0.038 | -18.735
-3.5 | -0.094 | 0.00809 | -0.039 | -11.634
-3 | -0.032 | 0.00798 | -0.04 | -3.973
-2.5 | 0.031 | 0.0078 | -0.041 | 3.967
-2 | 0.094 | 0.00535 | -0.042 | 17.508
-1.5 | 0.157 | 0.00538 | -0.043 | 29.206
-1 | 0.22 | 0.00545 | -0.044 | 40.342
-0.5 | 0.283 | 0.0055 | -0.045 | 51.423
0 | 0.346 | 0.00559 | -0.046 | 61.928
0.5 | 0.409 | 0.00564 | -0.047 | 72.495
1 | 0.472 | 0.00574 | -0.048 | 82.15
1.5 | 0.535 | 0.00589 | -0.049 | 90.724
2 | 0.594 | 0.00608 | -0.05 | 97.795
2.5 | 0.653 | 0.00605 | -0.051 | 107.863
3 | 0.713 | 0.00621 | -0.052 | 114.785
3.5 | 0.773 | 0.00635 | -0.053 | 121.699
4 | 0.833 | 0.0066 | -0.054 | 126.26
4.5 | 0.892 | 0.00682 | -0.055 | 130.794
5 | 0.951 | 0.0072 | -0.055 | 132.127
5.5 | 1.006 | 0.00813 | -0.056 | 123.772
6 | 1.064 | 0.00873 | -0.057 | 121.884
6.5 | 1.118 | 0.00937 | -0.058 | 119.27
7 | 1.172 | 0.01006 | -0.059 | 116.474
7.5 | 1.224 | 0.01082 | -0.06 | 113.082
8 | 1.275 | 0.01156 | -0.06 | 110.242
8.5 | 1.323 | 0.01221 | -0.061 | 108.408
9 | 1.359 | 0.01836 | -0.062 | 74.036
9.5 | 1.403 | 0.01931 | -0.062 | 72.661
10 | 1.445 | 0.02029 | -0.063 | 71.189
10.5 | 1.484 | 0.02137 | -0.064 | 69.426
11 | 1.519 | 0.02251 | -0.065 | 67.489
11.5 | 1.552 | 0.02371 | -0.066 | 65.447
12 | 1.581 | 0.02498 | -0.067 | 63.271
12.5 | 1.606 | 0.02635 | -0.067 | 60.924
13 | 1.624 | 0.02792 | -0.068 | 58.157
13.5 | 1.637 | 0.02954 | -0.069 | 55.413
14 | 1.646 | 0.03126 | -0.07 | 52.638
14.5 | 1.65 | 0.03315 | -0.071 | 49.764
15 | 1.649 | 0.03512 | -0.071 | 46.945
15.5 | 1.643 | 0.03736 | -0.072 | 43.992
16 | 1.631 | 0.03944 | -0.073 | 41.363
16.5 | 1.613 | 0.04173 | -0.073 | 38.645
17 | 1.588 | 0.04441 | -0.074 | 35.77
17.5 | 1.561 | 0.04711 | -0.075 | 33.128
18 | 1.529 | 0.05009 | -0.075 | 30.527
18.5 | 1.494 | 0.05342 | -0.076 | 27.961
19 | 1.455 | 0.05768 | -0.076 | 25.222
19.5 | 1.415 | 0.06136 | -0.077 | 23.054

## 60. Re 3M Mach 0.10 (2)
BIGFOIL.COM POLAR EXPORT
NACA65-519 a=0.2
NACA65-519 a=0.2 |  |  |  | Cl Max: | 1.4426 | at alpha= | 20 | deg
XFOIL ncrit=9 |  |  |  | L/D Max: | 168.227 | at alpha= | 5.5 | deg
Re: | 3000000 |  |  | Cd Min: | 0.08892 | at alpha= | 20 | deg
Mach: | 0.1 |  |  | Cl=0 at alpha= | -2.9784 | deg
|  |  |  | @ Cl=0.1, Cd= | 0.0067451
|  |  |  | @ Cl=0.4, Cd= | 0.0050202
|  |  |  | @ Cl=0.6, Cd= | 0.0051759
alpha (deg) | Cl | Cd | Cm | Cl/Cd
-20 | -1.1632 | 0.05903 | -0.0801 | -19.7052
-19.5 | -1.1809 | 0.05144 | -0.0825 | -22.9568
-19 | -1.1834 | 0.04598 | -0.0835 | -25.7373
-18.5 | -1.189 | 0.04064 | -0.0838 | -29.2569
-18 | -1.1823 | 0.03676 | -0.0833 | -32.1627
-17.5 | -1.1735 | 0.03331 | -0.0824 | -35.2297
-17 | -1.1602 | 0.0304 | -0.081 | -38.1645
-16.5 | -1.1431 | 0.0279 | -0.0795 | -40.9713
-16 | -1.1236 | 0.02563 | -0.0777 | -43.8393
-15.5 | -1.104 | 0.02346 | -0.0755 | -47.0588
-15 | -1.0795 | 0.02167 | -0.0733 | -49.8154
-14.5 | -1.0514 | 0.02017 | -0.0712 | -52.1269
-14 | -1.025 | 0.0186 | -0.0687 | -55.1075
-13.5 | -0.9935 | 0.01739 | -0.0664 | -57.1305
-13 | -0.9617 | 0.01626 | -0.064 | -59.1451
-12.5 | -0.9296 | 0.01519 | -0.0614 | -61.1982
-12 | -0.9077 | 0.01371 | -0.0572 | -66.2071
-11.5 | -0.8712 | 0.01304 | -0.0546 | -66.8098
-11 | -0.8319 | 0.01257 | -0.0522 | -66.1814
-10.5 | -0.7969 | 0.01209 | -0.0489 | -65.914
-10 | -0.7523 | 0.01164 | -0.0473 | -64.6306
-9.5 | -0.7038 | 0.01131 | -0.0464 | -62.2281
-9 | -0.6539 | 0.01095 | -0.0457 | -59.7169
-8.5 | -0.6031 | 0.01061 | -0.0451 | -56.8426
-8 | -0.554 | 0.01016 | -0.0443 | -54.5276
-7.5 | -0.5012 | 0.00983 | -0.0441 | -50.9868
-7 | -0.4476 | 0.00953 | -0.044 | -46.9675
-6.5 | -0.3934 | 0.00928 | -0.044 | -42.3922
-6 | -0.3399 | 0.00891 | -0.044 | -38.1481
-5.5 | -0.2848 | 0.00863 | -0.0442 | -33.0012
-5 | -0.2287 | 0.00844 | -0.0446 | -27.0972
-4.5 | -0.173 | 0.00819 | -0.0449 | -21.1233
-4 | -0.1162 | 0.00795 | -0.0454 | -14.6164
-3.5 | -0.0592 | 0.00775 | -0.046 | -7.6387
-3 | -0.0024 | 0.00755 | -0.0465 | -0.31788
-2.5 | 0.0532 | 0.00722 | -0.0469 | 7.3684
-2 | 0.1074 | 0.00667 | -0.0472 | 16.1019
-1.5 | 0.1516 | 0.00511 | -0.0463 | 29.6673
-1 | 0.2108 | 0.00505 | -0.0473 | 41.7426
-0.5 | 0.2703 | 0.00503 | -0.0483 | 53.7376
0 | 0.3303 | 0.005 | -0.0495 | 66.06
0.5 | 0.3899 | 0.00501 | -0.0506 | 77.8244
1 | 0.4496 | 0.00507 | -0.0517 | 88.6785
1.5 | 0.5097 | 0.00507 | -0.053 | 100.5325
2 | 0.5693 | 0.00515 | -0.0541 | 110.5437
2.5 | 0.6285 | 0.0052 | -0.0552 | 120.8654
3 | 0.6881 | 0.00525 | -0.0564 | 131.0667
3.5 | 0.7465 | 0.00535 | -0.0574 | 139.5327
4 | 0.8056 | 0.00541 | -0.0585 | 148.9094
4.5 | 0.8635 | 0.00552 | -0.0594 | 156.4312
5 | 0.9214 | 0.00562 | -0.0603 | 163.9502
5.5 | 0.9774 | 0.00581 | -0.0609 | 168.2272
6 | 1.0295 | 0.00616 | -0.0609 | 167.1266
6.5 | 1.0687 | 0.00699 | -0.0586 | 152.8898
7 | 1.1056 | 0.00775 | -0.056 | 142.6581
8 | 1.1403 | 0.00949 | -0.0435 | 120.1581
9 | 1.1584 | 0.01244 | -0.0307 | 93.119
9.5 | 1.1581 | 0.01469 | -0.0241 | 78.8359
10 | 1.1565 | 0.01724 | -0.018 | 67.0824
10.5 | 1.1502 | 0.01995 | -0.0114 | 57.6541
11.5 | 1.1927 | 0.02624 | -0.0109 | 45.4535
12 | 1.2093 | 0.02895 | -0.0088 | 41.772
12.5 | 1.2299 | 0.03149 | -0.0073 | 39.0568
13 | 1.2502 | 0.03414 | -0.0059 | 36.6198
13.5 | 1.2712 | 0.03679 | -0.0047 | 34.5529
14 | 1.291 | 0.0396 | -0.0036 | 32.601
14.5 | 1.3126 | 0.04234 | -0.0027 | 31.0014
15 | 1.3289 | 0.0456 | -0.0017 | 29.1425
15.5 | 1.3444 | 0.04902 | -0.0009 | 27.4255
16 | 1.3625 | 0.0523 | -0.0004 | 26.0516
16.5 | 1.3788 | 0.05577 | 0 | 24.723
17 | 1.3914 | 0.05975 | 0.0003 | 23.287
17.5 | 1.3992 | 0.06434 | 0.0004 | 21.747
18 | 1.4122 | 0.0685 | 0.0002 | 20.6161
18.5 | 1.4248 | 0.07284 | -0.0003 | 19.5607
19 | 1.4333 | 0.07775 | -0.001 | 18.4347
19.5 | 1.4383 | 0.08319 | -0.002 | 17.2893
20 | 1.4426 | 0.08892 | -0.0034 | 16.2236

## 61. Re 3M Mach 0.25 (1)
BIGFOIL.COM POLAR EXPORT
NACA65-519 a=0.2
NACA65-519 a=0.2 |  |  |  | Cl Max: | 1.602 | at alpha= | 13 | deg
JavaFoil+Calcfoil stall+Eppler ext transition |  |  |  | L/D Max: | 129.722 | at alpha= | 4.5 | deg
Re: | 3000000 |  |  | Cd Min: | 0.0054 | at alpha= | -2 | deg
Mach: | 0.25 |  |  | Cl=0 at alpha= | -2.7462 | deg
|  |  |  | @ Cl=0.1, Cd= | 0.0054037
|  |  |  | @ Cl=0.4, Cd= | 0.0057715
|  |  |  | @ Cl=0.6, Cd= | 0.005997
alpha (deg) | Cl | Cd | Cm | Cl/Cd
-15.5 | -0.565 | 0.12046 | -0.009 | -4.691
-15 | -0.602 | 0.11307 | -0.009 | -5.325
-14.5 | -0.634 | 0.10694 | -0.01 | -5.929
-14 | -0.661 | 0.09835 | -0.01 | -6.725
-13.5 | -0.681 | 0.09417 | -0.011 | -7.233
-13 | -0.696 | 0.08854 | -0.011 | -7.861
-12.5 | -0.704 | 0.08275 | -0.012 | -8.511
-12 | -0.708 | 0.07547 | -0.013 | -9.383
-11.5 | -0.704 | 0.07103 | -0.014 | -9.908
-11 | -0.696 | 0.06481 | -0.015 | -10.732
-10.5 | -0.793 | 0.01759 | -0.025 | -45.053
-10 | -0.778 | 0.01497 | -0.026 | -51.968
-9.5 | -0.749 | 0.01394 | -0.027 | -53.745
-9 | -0.715 | 0.01291 | -0.028 | -55.354
-8.5 | -0.674 | 0.01216 | -0.029 | -55.377
-8 | -0.628 | 0.01156 | -0.03 | -54.294
-7.5 | -0.577 | 0.01106 | -0.031 | -52.172
-7 | -0.523 | 0.01012 | -0.032 | -51.679
-6.5 | -0.466 | 0.00974 | -0.033 | -47.815
-6 | -0.407 | 0.00868 | -0.035 | -46.948
-5.5 | -0.348 | 0.0092 | -0.036 | -37.86
-5 | -0.287 | 0.00891 | -0.037 | -32.154
-4.5 | -0.224 | 0.00876 | -0.038 | -25.543
-4 | -0.16 | 0.00843 | -0.039 | -19.018
-3.5 | -0.097 | 0.00829 | -0.04 | -11.66
-3 | -0.033 | 0.00804 | -0.041 | -4.048
-2.5 | 0.032 | 0.00792 | -0.042 | 4.012
-2 | 0.096 | 0.0054 | -0.043 | 17.842
-1.5 | 0.161 | 0.00546 | -0.044 | 29.549
-1 | 0.226 | 0.00551 | -0.045 | 41.02
-0.5 | 0.291 | 0.0056 | -0.046 | 51.914
0 | 0.355 | 0.00573 | -0.047 | 62.065
0.5 | 0.42 | 0.00579 | -0.048 | 72.613
1 | 0.485 | 0.00589 | -0.049 | 82.244
1.5 | 0.547 | 0.00552 | -0.05 | 99.021
2 | 0.607 | 0.00606 | -0.051 | 100.1
2.5 | 0.669 | 0.00621 | -0.052 | 107.671
3 | 0.731 | 0.00635 | -0.053 | 115.05
3.5 | 0.792 | 0.00656 | -0.054 | 120.804
4 | 0.853 | 0.00682 | -0.055 | 125.16
4.5 | 0.914 | 0.00705 | -0.056 | 129.722
5 | 0.973 | 0.00756 | -0.057 | 128.727
5.5 | 1.03 | 0.00857 | -0.058 | 120.181
6 | 1.089 | 0.00923 | -0.058 | 117.949
6.5 | 1.144 | 0.00993 | -0.059 | 115.298
7 | 1.199 | 0.01071 | -0.06 | 111.954
7.5 | 1.251 | 0.01153 | -0.061 | 108.484
8 | 1.302 | 0.01231 | -0.062 | 105.832
8.5 | 1.351 | 0.01299 | -0.063 | 103.95
9 | 1.385 | 0.01957 | -0.063 | 70.792
9.5 | 1.428 | 0.02068 | -0.064 | 69.06
10 | 1.467 | 0.02183 | -0.065 | 67.197
10.5 | 1.502 | 0.02301 | -0.066 | 65.301
11 | 1.533 | 0.02437 | -0.067 | 62.901
11.5 | 1.56 | 0.02576 | -0.067 | 60.546
12 | 1.581 | 0.02732 | -0.068 | 57.882
12.5 | 1.597 | 0.02893 | -0.069 | 55.191
13 | 1.602 | 0.03075 | -0.07 | 52.105
13.5 | 1.601 | 0.03272 | -0.071 | 48.913
14 | 1.591 | 0.03499 | -0.071 | 45.478
14.5 | 1.574 | 0.03718 | -0.072 | 42.35
15 | 1.55 | 0.03973 | -0.073 | 39.008
15.5 | 1.517 | 0.04234 | -0.073 | 35.842
16 | 1.473 | 0.04559 | -0.074 | 32.318
16.5 | 1.418 | 0.04897 | -0.075 | 28.966
17 | 1.356 | 0.05256 | -0.075 | 25.793
17.5 | 1.285 | 0.05694 | -0.076 | 22.564
18 | 1.205 | 0.06347 | -0.076 | 18.994

## 62. Re 3M Mach 0.25 (2)
BIGFOIL.COM POLAR EXPORT
NACA65-519 a=0.2
NACA65-519 a=0.2 |  |  |  | Cl Max: | 1.3872 | at alpha= | 20 | deg
XFOIL ncrit=9 |  |  |  | L/D Max: | 167.874 | at alpha= | 5.5 | deg
Re: | 3000000 |  |  | Cd Min: | 0.17991 | at alpha= | -20 | deg
Mach: | 0.25 |  |  | Cl=0 at alpha= | -3.0043 | deg
|  |  |  | @ Cl=0.1, Cd= | 0.0069879
|  |  |  | @ Cl=0.4, Cd= | 0.0051171
|  |  |  | @ Cl=0.6, Cd= | 0.0052753
alpha (deg) | Cl | Cd | Cm | Cl/Cd
-20 | -0.5732 | 0.17991 | -0.0127 | -3.186
-19.5 | -0.5645 | 0.17179 | -0.0179 | -3.286
-19 | -0.5688 | 0.16067 | -0.0245 | -3.5402
-18.5 | -0.5731 | 0.14974 | -0.0311 | -3.8273
-18 | -0.9729 | 0.06679 | -0.0846 | -14.5666
-17.5 | -1.0201 | 0.05444 | -0.091 | -18.7381
-17 | -1.0439 | 0.04629 | -0.0933 | -22.5513
-16.5 | -1.0589 | 0.03989 | -0.0937 | -26.5455
-16 | -1.0632 | 0.03496 | -0.0927 | -30.4119
-15.5 | -1.0588 | 0.03103 | -0.091 | -34.1218
-15 | -1.0511 | 0.02753 | -0.0885 | -38.1802
-14.5 | -1.0322 | 0.02495 | -0.086 | -41.3707
-14 | -1.0153 | 0.02229 | -0.0828 | -45.5496
-13.5 | -0.9885 | 0.02039 | -0.0799 | -48.4796
-13 | -0.9591 | 0.01872 | -0.077 | -51.234
-12.5 | -0.9267 | 0.01729 | -0.074 | -53.5975
-12 | -0.8926 | 0.01605 | -0.071 | -55.6137
-11.5 | -0.8611 | 0.01473 | -0.0676 | -58.4589
-11 | -0.8306 | 0.01353 | -0.0638 | -61.3895
-10.5 | -0.7901 | 0.01285 | -0.061 | -61.4864
-10 | -0.7487 | 0.01231 | -0.0581 | -60.8205
-9.5 | -0.7107 | 0.01183 | -0.0544 | -60.0761
-9 | -0.6629 | 0.01145 | -0.0525 | -57.8952
-8.5 | -0.6126 | 0.01106 | -0.0511 | -55.3888
-8 | -0.5611 | 0.01066 | -0.0499 | -52.636
-7.5 | -0.5101 | 0.01018 | -0.0487 | -50.1081
-7 | -0.4559 | 0.00985 | -0.0481 | -46.2843
-6.5 | -0.4009 | 0.00952 | -0.0477 | -42.1113
-6 | -0.3447 | 0.00921 | -0.0475 | -37.4267
-5.5 | -0.2899 | 0.00883 | -0.0471 | -32.8313
-5 | -0.2327 | 0.00861 | -0.0471 | -27.0267
-4.5 | -0.1744 | 0.00836 | -0.0474 | -20.8612
-4 | -0.1168 | 0.00807 | -0.0476 | -14.4734
-3.5 | -0.0579 | 0.00789 | -0.0481 | -7.3384
-3 | 0.0005 | 0.0077 | -0.0485 | 0.064935
-2.5 | 0.0584 | 0.00736 | -0.049 | 7.9348
-2 | 0.1143 | 0.00686 | -0.0492 | 16.6618
-1.5 | 0.158 | 0.00522 | -0.0478 | 30.2682
-1 | 0.2186 | 0.00516 | -0.0488 | 42.3643
-0.5 | 0.2806 | 0.00509 | -0.0499 | 55.1277
0 | 0.3424 | 0.00507 | -0.0511 | 67.5345
0.5 | 0.4036 | 0.00512 | -0.0521 | 78.8281
1 | 0.4662 | 0.00515 | -0.0534 | 90.5243
1.5 | 0.528 | 0.00517 | -0.0546 | 102.1277
2 | 0.589 | 0.00527 | -0.0556 | 111.7647
2.5 | 0.6511 | 0.0053 | -0.0569 | 122.8491
3 | 0.7122 | 0.00537 | -0.0579 | 132.6257
4 | 0.8339 | 0.00554 | -0.0599 | 150.5235
5 | 0.9531 | 0.0058 | -0.0615 | 164.3276
5.5 | 1.0106 | 0.00602 | -0.0618 | 167.8738
6 | 1.0635 | 0.00637 | -0.0614 | 166.9545
6.5 | 1.0988 | 0.00728 | -0.0579 | 150.9341
7.5 | 1.1306 | 0.00919 | -0.044 | 123.025
8 | 1.1442 | 0.01044 | -0.0376 | 109.5977
8.5 | 1.1565 | 0.01202 | -0.0316 | 96.2146
9 | 1.1594 | 0.01421 | -0.0251 | 81.5904
9.5 | 1.1543 | 0.01702 | -0.0183 | 67.8202
10 | 1.1479 | 0.02012 | -0.0119 | 57.0527
10.5 | 1.143 | 0.02342 | -0.0065 | 48.8044
11 | 1.173 | 0.02734 | -0.0089 | 42.9042
11.5 | 1.1801 | 0.03088 | -0.006 | 38.2157
12 | 1.1972 | 0.03389 | -0.0041 | 35.3261
12.5 | 1.2181 | 0.03672 | -0.0025 | 33.1727
13 | 1.2393 | 0.03961 | -0.0011 | 31.2876
13.5 | 1.2567 | 0.04289 | 0.0003 | 29.3005
14 | 1.2773 | 0.04601 | 0.0013 | 27.7614
14.5 | 1.2952 | 0.04943 | 0.0024 | 26.2027
15 | 1.3102 | 0.05321 | 0.0033 | 24.6232
15.5 | 1.3265 | 0.05697 | 0.0039 | 23.2842
16 | 1.341 | 0.06106 | 0.0044 | 21.962
16.5 | 1.3517 | 0.06565 | 0.0046 | 20.5895
17 | 1.3568 | 0.07098 | 0.0046 | 19.1152
17.5 | 1.3694 | 0.07571 | 0.0042 | 18.0874
18 | 1.3778 | 0.08103 | 0.0035 | 17.0036
18.5 | 1.3853 | 0.08662 | 0.0024 | 15.9928
19 | 1.3868 | 0.09313 | 0.0009 | 14.891
19.5 | 1.3832 | 0.10045 | -0.0012 | 13.77
20 | 1.3872 | 0.10702 | -0.0034 | 12.9621

## 63. Re 3M Mach 0.50 (1)
BIGFOIL.COM POLAR EXPORT
NACA65-519 a=0.2
NACA65-519 a=0.2 |  |  |  | Cl Max: | 1.472 | at alpha= | 9.5 | deg
JavaFoil+Calcfoil stall+Eppler ext transition |  |  |  | L/D Max: | 118.03 | at alpha= | 4 | deg
Re: | 3000000 |  |  | Cd Min: | 0.00556 | at alpha= | -1.5 | deg
Mach: | 0.5 |  |  | Cl=0 at alpha= | -2.7465 | deg
|  |  |  | @ Cl=0.1, Cd= | 0.0084864
|  |  |  | @ Cl=0.4, Cd= | 0.0061386
|  |  |  | @ Cl=0.6, Cd= | 0.0065679
alpha (deg) | Cl | Cd | Cm | Cl/Cd
-20 | -0.984 | 0.16639 | -0.006 | -5.912
-19.5 | -0.955 | 0.16279 | -0.007 | -5.869
-19 | -0.928 | 0.15713 | -0.007 | -5.903
-18.5 | -0.899 | 0.1517 | -0.008 | -5.929
-18 | -0.872 | 0.14831 | -0.008 | -5.88
-17.5 | -0.842 | 0.14387 | -0.008 | -5.852
-17 | -0.813 | 0.13876 | -0.009 | -5.862
-16.5 | -0.785 | 0.13501 | -0.009 | -5.815
-16 | -0.757 | 0.13071 | -0.01 | -5.793
-15.5 | -0.73 | 0.12525 | -0.01 | -5.825
-15 | -0.699 | 0.12103 | -0.01 | -5.779
-14.5 | -0.671 | 0.11524 | -0.01 | -5.822
-14 | -0.643 | 0.11162 | -0.011 | -5.759
-13.5 | -0.615 | 0.11133 | -0.011 | -5.52
-13 | -0.586 | 0.10331 | -0.012 | -5.675
-12.5 | -0.558 | 0.1011 | -0.012 | -5.519
-12 | -0.528 | 0.09475 | -0.012 | -5.577
-11.5 | -0.5 | 0.09052 | -0.013 | -5.525
-11 | -0.472 | 0.08811 | -0.013 | -5.354
-10.5 | -0.443 | 0.08256 | -0.014 | -5.369
-10 | -0.415 | 0.07915 | -0.014 | -5.242
-9.5 | -0.386 | 0.08488 | -0.014 | -4.549
-9 | -0.358 | 0.07085 | -0.015 | -5.049
-8.5 | -0.416 | 0.05878 | -0.016 | -7.071
-8 | -0.501 | 0.05389 | -0.018 | -9.297
-7.5 | -0.492 | 0.04764 | -0.02 | -10.317
-7 | -0.547 | 0.01284 | -0.036 | -42.624
-6.5 | -0.497 | 0.01196 | -0.037 | -41.54
-6 | -0.44 | 0.0113 | -0.038 | -38.894
-5.5 | -0.378 | 0.01031 | -0.039 | -36.665
-5 | -0.313 | 0.00995 | -0.041 | -31.481
-4.5 | -0.246 | 0.00958 | -0.042 | -25.646
-4 | -0.177 | 0.00925 | -0.043 | -19.117
-3.5 | -0.107 | 0.00823 | -0.044 | -12.998
-3 | -0.036 | 0.00888 | -0.046 | -4.087
-2.5 | 0.035 | 0.00862 | -0.047 | 4.115
-2 | 0.108 | 0.00847 | -0.048 | 12.696
-1.5 | 0.18 | 0.00556 | -0.049 | 32.475
-1 | 0.253 | 0.00593 | -0.05 | 42.644
-0.5 | 0.325 | 0.00597 | -0.051 | 54.434
0 | 0.394 | 0.00613 | -0.052 | 64.216
0.5 | 0.464 | 0.00623 | -0.053 | 74.591
1 | 0.535 | 0.00641 | -0.054 | 83.497
1.5 | 0.605 | 0.00658 | -0.055 | 91.989
2 | 0.67 | 0.00678 | -0.057 | 98.799
2.5 | 0.739 | 0.007 | -0.058 | 105.561
3 | 0.807 | 0.00727 | -0.059 | 110.932
3.5 | 0.874 | 0.00761 | -0.06 | 114.909
4 | 0.941 | 0.00797 | -0.061 | 118.03
4.5 | 1.007 | 0.00858 | -0.062 | 117.366
5 | 1.07 | 0.00994 | -0.063 | 107.615
5.5 | 1.134 | 0.01084 | -0.064 | 104.583
6 | 1.198 | 0.0118 | -0.064 | 101.512
6.5 | 1.256 | 0.01295 | -0.065 | 97.001
7 | 1.311 | 0.01414 | -0.066 | 92.69
7.5 | 1.363 | 0.01516 | -0.067 | 89.927
8 | 1.4 | 0.02331 | -0.068 | 60.069
8.5 | 1.437 | 0.02496 | -0.069 | 57.595
9 | 1.463 | 0.02674 | -0.07 | 54.706
9.5 | 1.472 | 0.02882 | -0.07 | 51.083
10 | 1.453 | 0.03107 | -0.071 | 46.765
10.5 | 1.376 | 0.03462 | -0.072 | 39.758
11 | 0.901 | 0.03861 | -0.073 | 23.333
11.5 | 0.799 | 0.08885 | -0.032 | 8.995
12 | 0.828 | 0.08547 | -0.036 | 9.686
12.5 | 0.854 | 0.09688 | -0.034 | 8.813
13 | 0.882 | 0.10345 | -0.037 | 8.524
13.5 | 0.909 | 0.10632 | -0.037 | 8.548
14 | 0.954 | 0.11153 | -0.053 | 8.551
14.5 | 0.965 | 0.11637 | -0.042 | 8.289

## 64. Re 3M Mach 0.50 (2)
BIGFOIL.COM POLAR EXPORT
NACA65-519 a=0.2
NACA65-519 a=0.2 |  |  |  | Cl Max: | 1.2143 | at alpha= | 15.5 | deg
XFOIL ncrit=9 |  |  |  | L/D Max: | 158.336 | at alpha= | 5 | deg
Re: | 3000000 |  |  | Cd Min: | 0.18773 | at alpha= | 20 | deg
Mach: | 0.5 |  |  | Cl=0 at alpha= | -3.1418 | deg
|  |  |  | @ Cl=0.1, Cd= | 0.0078677
|  |  |  | @ Cl=0.4, Cd= | 0.0054916
|  |  |  | @ Cl=0.6, Cd= | 0.0056468
alpha (deg) | Cl | Cd | Cm | Cl/Cd
-14.5 | -0.3778 | 0.12168 | -0.062 | -3.1049
-14 | -0.3593 | 0.11478 | -0.0663 | -3.1303
-13.5 | -0.3755 | 0.10225 | -0.0742 | -3.6724
-13 | -0.3965 | 0.08954 | -0.0826 | -4.4282
-12.5 | -0.4313 | 0.07459 | -0.0931 | -5.7823
-12 | -0.473 | 0.05828 | -0.1055 | -8.116
-11.5 | -0.5194 | 0.04703 | -0.1114 | -11.044
-11 | -0.566 | 0.03793 | -0.1129 | -14.9222
-10.5 | -0.5968 | 0.03109 | -0.111 | -19.1959
-10 | -0.6118 | 0.02573 | -0.1068 | -23.7777
-9.5 | -0.6218 | 0.02041 | -0.101 | -30.4655
-9 | -0.5906 | 0.01773 | -0.0963 | -33.3108
-8.5 | -0.5491 | 0.01591 | -0.092 | -34.5129
-8 | -0.5076 | 0.01436 | -0.0875 | -35.3482
-7.5 | -0.4664 | 0.01302 | -0.0829 | -35.8218
-7 | -0.4196 | 0.01212 | -0.0788 | -34.6205
-6.5 | -0.3799 | 0.01121 | -0.0737 | -33.8894
-6 | -0.34 | 0.01064 | -0.0681 | -31.9549
-5.5 | -0.2879 | 0.01006 | -0.0648 | -28.6183
-5 | -0.2333 | 0.00951 | -0.0621 | -24.5321
-4.5 | -0.1736 | 0.00914 | -0.0604 | -18.9934
-4 | -0.1105 | 0.00879 | -0.0595 | -12.5711
-3.5 | -0.047 | 0.00844 | -0.0587 | -5.5687
-3 | 0.0186 | 0.00822 | -0.0585 | 2.2628
-2 | 0.148 | 0.00766 | -0.0583 | 19.3211
-1.5 | 0.2066 | 0.00693 | -0.0576 | 29.8124
-1 | 0.2555 | 0.00549 | -0.0557 | 46.5392
-0.5 | 0.3249 | 0.0055 | -0.0566 | 59.0727
0 | 0.3963 | 0.00549 | -0.0578 | 72.1858
0.5 | 0.467 | 0.00552 | -0.059 | 84.6014
1 | 0.5362 | 0.00562 | -0.0599 | 95.4093
1.5 | 0.6077 | 0.00565 | -0.0612 | 107.5575
2 | 0.6778 | 0.00576 | -0.0622 | 117.6736
2.5 | 0.7468 | 0.00586 | -0.0629 | 127.4403
3 | 0.8164 | 0.00597 | -0.0636 | 136.7504
3.5 | 0.8837 | 0.00614 | -0.0639 | 143.9251
4 | 0.9508 | 0.0063 | -0.0639 | 150.9206
4.5 | 1.0157 | 0.00651 | -0.0634 | 156.0215
5 | 1.0751 | 0.00679 | -0.0619 | 158.3358
5.5 | 1.1222 | 0.00715 | -0.058 | 156.951
6 | 1.1481 | 0.00794 | -0.0507 | 144.597
6.5 | 1.159 | 0.00948 | -0.0422 | 122.2574
7 | 1.1604 | 0.01174 | -0.0335 | 98.8416
7.5 | 1.1577 | 0.01453 | -0.0253 | 79.6765
8.5 | 1.1627 | 0.02051 | -0.012 | 56.6894
9.5 | 1.156 | 0.02809 | -0.0004 | 41.1534
10 | 1.1388 | 0.03305 | 0.0053 | 34.4569
10.5 | 1.1189 | 0.03839 | 0.0104 | 29.1456
11 | 1.1375 | 0.04554 | 0.0055 | 24.978
12 | 1.1495 | 0.05454 | 0.0115 | 21.0763
12.5 | 1.166 | 0.059 | 0.0129 | 19.7627
13 | 1.1833 | 0.06364 | 0.014 | 18.5937
13.5 | 1.1937 | 0.06904 | 0.0148 | 17.29
14 | 1.2064 | 0.07456 | 0.0151 | 16.1803
14.5 | 1.2133 | 0.08086 | 0.0149 | 15.0049
15 | 1.2128 | 0.08817 | 0.014 | 13.7552
15.5 | 1.2143 | 0.09567 | 0.0124 | 12.6926
16 | 1.2107 | 0.10402 | 0.0101 | 11.6391
16.5 | 1.2051 | 0.11297 | 0.007 | 10.6674
17 | 1.1977 | 0.12236 | 0.0032 | 9.7883
17.5 | 1.1917 | 0.13194 | -0.0011 | 9.0321
18 | 1.1822 | 0.14215 | -0.0063 | 8.3166
18.5 | 1.1718 | 0.15281 | -0.0121 | 7.6683
19 | 1.1599 | 0.16398 | -0.0187 | 7.0734
19.5 | 1.1451 | 0.17588 | -0.0263 | 6.5107
20 | 1.1333 | 0.18773 | -0.0341 | 6.0369

## 65. Re 4M Mach 0.00 (1)
BIGFOIL.COM POLAR EXPORT
NACA65-519 a=0.2
NACA65-519 a=0.2 |  |  |  | Cl Max: | 1.663 | at alpha= | 15 | deg
JavaFoil+Calcfoil stall+Eppler ext transition |  |  |  | L/D Max: | 130.107 | at alpha= | 4 | deg
Re: | 4000000 |  |  | Cd Min: | 0.0051 | at alpha= | -2 | deg
Mach: | 0 |  |  | Cl=0 at alpha= | -2.746 | deg
|  |  |  | @ Cl=0.1, Cd= | 0.0051078
|  |  |  | @ Cl=0.4, Cd= | 0.0054311
|  |  |  | @ Cl=0.6, Cd= | 0.0058203
alpha (deg) | Cl | Cd | Cm | Cl/Cd
-17 | -0.775 | 0.12541 | -0.008 | -6.177
-16.5 | -0.788 | 0.11473 | -0.009 | -6.867
-16 | -0.797 | 0.10845 | -0.009 | -7.348
-15.5 | -0.804 | 0.10205 | -0.01 | -7.876
-15 | -0.804 | 0.10074 | -0.01 | -7.984
-14.5 | -0.806 | 0.09491 | -0.01 | -8.488
-14 | -0.804 | 0.08878 | -0.011 | -9.056
-13.5 | -0.806 | 0.07754 | -0.013 | -10.399
-13 | -0.801 | 0.07085 | -0.014 | -11.306
-12.5 | -0.885 | 0.02476 | -0.02 | -35.753
-12 | -0.894 | 0.01746 | -0.021 | -51.182
-11.5 | -0.872 | 0.0166 | -0.022 | -52.534
-11 | -0.854 | 0.01439 | -0.023 | -59.351
-10.5 | -0.826 | 0.01342 | -0.024 | -61.524
-10 | -0.792 | 0.01264 | -0.025 | -62.661
-9.5 | -0.754 | 0.01199 | -0.026 | -62.912
-9 | -0.712 | 0.0115 | -0.027 | -61.928
-8.5 | -0.667 | 0.01089 | -0.028 | -61.236
-8 | -0.618 | 0.01043 | -0.029 | -59.288
-7.5 | -0.566 | 0.01008 | -0.03 | -56.222
-7 | -0.514 | 0.00925 | -0.032 | -55.581
-6.5 | -0.457 | 0.00892 | -0.033 | -51.164
-6 | -0.398 | 0.00874 | -0.034 | -45.518
-5.5 | -0.338 | 0.00847 | -0.035 | -39.967
-5 | -0.278 | 0.00827 | -0.036 | -33.605
-4.5 | -0.217 | 0.00802 | -0.037 | -27.046
-4 | -0.155 | 0.0079 | -0.038 | -19.672
-3.5 | -0.094 | 0.00774 | -0.039 | -12.106
-3 | -0.032 | 0.00756 | -0.04 | -4.169
-2.5 | 0.031 | 0.00742 | -0.041 | 4.149
-2 | 0.093 | 0.0051 | -0.042 | 18.299
-1.5 | 0.156 | 0.00517 | -0.043 | 30.253
-1 | 0.219 | 0.00525 | -0.044 | 41.706
-0.5 | 0.282 | 0.00526 | -0.045 | 53.525
0 | 0.344 | 0.00536 | -0.046 | 64.264
0.5 | 0.407 | 0.00544 | -0.047 | 74.828
1 | 0.469 | 0.00555 | -0.048 | 84.541
1.5 | 0.532 | 0.00563 | -0.049 | 94.433
2 | 0.591 | 0.0058 | -0.05 | 101.969
2.5 | 0.653 | 0.00594 | -0.051 | 109.883
3 | 0.711 | 0.00601 | -0.052 | 118.276
3.5 | 0.771 | 0.00617 | -0.052 | 124.983
4 | 0.83 | 0.00638 | -0.053 | 130.107
4.5 | 0.888 | 0.00689 | -0.054 | 128.899
5 | 0.945 | 0.00764 | -0.055 | 123.574
5.5 | 1.002 | 0.00816 | -0.056 | 122.838
6 | 1.059 | 0.00869 | -0.057 | 121.898
6.5 | 1.114 | 0.00933 | -0.058 | 119.333
7 | 1.167 | 0.00997 | -0.059 | 117.105
7.5 | 1.22 | 0.01057 | -0.059 | 115.448
8 | 1.271 | 0.01112 | -0.06 | 114.302
8.5 | 1.32 | 0.01169 | -0.061 | 112.894
9 | 1.357 | 0.01722 | -0.061 | 78.765
9.5 | 1.401 | 0.01811 | -0.062 | 77.381
10 | 1.443 | 0.01902 | -0.063 | 75.891
10.5 | 1.482 | 0.01999 | -0.064 | 74.156
11 | 1.519 | 0.02106 | -0.065 | 72.108
11.5 | 1.552 | 0.02213 | -0.066 | 70.121
12 | 1.582 | 0.02332 | -0.067 | 67.854
12.5 | 1.608 | 0.02459 | -0.067 | 65.401
13 | 1.628 | 0.02602 | -0.068 | 62.574
13.5 | 1.644 | 0.02751 | -0.069 | 59.743
14 | 1.655 | 0.0291 | -0.07 | 56.864
14.5 | 1.661 | 0.03066 | -0.07 | 54.183
15 | 1.663 | 0.0326 | -0.071 | 51.022
15.5 | 1.661 | 0.03443 | -0.072 | 48.252
16 | 1.653 | 0.0364 | -0.073 | 45.407
16.5 | 1.638 | 0.03837 | -0.073 | 42.696
17 | 1.619 | 0.04107 | -0.074 | 39.415
17.5 | 1.597 | 0.04313 | -0.075 | 37.018
18 | 1.569 | 0.04612 | -0.075 | 34.03
18.5 | 1.539 | 0.04903 | -0.076 | 31.394
19 | 1.507 | 0.05224 | -0.076 | 28.843
19.5 | 1.472 | 0.05542 | -0.077 | 26.557
20 | 1.434 | 0.0593 | -0.077 | 24.179

## 66. Re 4M Mach 0.00 (2)
BIGFOIL.COM POLAR EXPORT
NACA65-519 a=0.2
NACA65-519 a=0.2 |  |  |  | Cl Max: | 1.4909 | at alpha= | 20 | deg
XFOIL ncrit=9 |  |  |  | L/D Max: | 175.423 | at alpha= | 5.5 | deg
Re: | 4000000 |  |  | Cd Min: | 0.08063 | at alpha= | 20 | deg
Mach: | 0 |  |  | Cl=0 at alpha= | -2.9655 | deg
|  |  |  | @ Cl=0.1, Cd= | 0.0065325
|  |  |  | @ Cl=0.4, Cd= | 0.0046618
|  |  |  | @ Cl=0.6, Cd= | 0.0048023
alpha (deg) | Cl | Cd | Cm | Cl/Cd
-20 | -1.266 | 0.04596 | -0.0811 | -27.5457
-19.5 | -1.264 | 0.04141 | -0.0814 | -30.524
-19 | -1.2571 | 0.03757 | -0.0812 | -33.4602
-18.5 | -1.2497 | 0.03398 | -0.0804 | -36.7775
-18 | -1.237 | 0.03104 | -0.0793 | -39.8518
-17.5 | -1.2208 | 0.02851 | -0.078 | -42.8201
-17 | -1.2012 | 0.02633 | -0.0764 | -45.621
-16.5 | -1.1798 | 0.02434 | -0.0747 | -48.4717
-16 | -1.1566 | 0.02253 | -0.0728 | -51.336
-15 | -1.1009 | 0.01967 | -0.069 | -55.9685
-14.5 | -1.0712 | 0.01842 | -0.0669 | -58.1542
-14 | -1.041 | 0.01721 | -0.0646 | -60.4881
-13.5 | -1.009 | 0.01617 | -0.0623 | -62.3995
-13 | -0.9769 | 0.01514 | -0.0598 | -64.5244
-12.5 | -0.9447 | 0.01421 | -0.0571 | -66.4814
-12 | -0.912 | 0.01334 | -0.0542 | -68.3658
-11.5 | -0.8924 | 0.01211 | -0.049 | -73.6912
-11 | -0.858 | 0.01158 | -0.0457 | -74.0933
-10.5 | -0.8122 | 0.01117 | -0.0445 | -72.7126
-10 | -0.7639 | 0.01083 | -0.0437 | -70.5355
-9.5 | -0.7155 | 0.0104 | -0.0428 | -68.7981
-9 | -0.665 | 0.01007 | -0.0424 | -66.0377
-8.5 | -0.613 | 0.00976 | -0.0421 | -62.8074
-8 | -0.56 | 0.00946 | -0.0421 | -59.1966
-7.5 | -0.5075 | 0.00914 | -0.0419 | -55.5252
-7 | -0.4538 | 0.00884 | -0.042 | -51.3348
-6.5 | -0.3989 | 0.00858 | -0.0422 | -46.4918
-6 | -0.3433 | 0.00837 | -0.0426 | -41.0155
-5.5 | -0.2882 | 0.00812 | -0.0429 | -35.4926
-5 | -0.232 | 0.00787 | -0.0434 | -29.479
-4.5 | -0.1752 | 0.00769 | -0.044 | -22.7828
-4 | -0.1186 | 0.00748 | -0.0446 | -15.8556
-3.5 | -0.0614 | 0.00733 | -0.0452 | -8.3765
-3 | -0.0039 | 0.00712 | -0.046 | -0.54775
-2.5 | 0.0526 | 0.00684 | -0.0466 | 7.6901
-2 | 0.1081 | 0.00648 | -0.0471 | 16.6821
-1.5 | 0.1529 | 0.005 | -0.0463 | 30.58
-1 | 0.2109 | 0.00473 | -0.0472 | 44.5877
-0.5 | 0.2701 | 0.00468 | -0.0483 | 57.7137
0 | 0.3294 | 0.0047 | -0.0494 | 70.0851
0.5 | 0.3893 | 0.00466 | -0.0506 | 83.5408
1 | 0.4489 | 0.00467 | -0.0518 | 96.1242
1.5 | 0.5083 | 0.00476 | -0.053 | 106.7857
2 | 0.5681 | 0.00477 | -0.0543 | 119.0985
2.5 | 0.6274 | 0.00483 | -0.0554 | 129.8965
3 | 0.6864 | 0.00491 | -0.0566 | 139.7963
3.5 | 0.7455 | 0.00495 | -0.0578 | 150.6061
4 | 0.8035 | 0.00508 | -0.0588 | 158.1693
4.5 | 0.8619 | 0.00515 | -0.0599 | 167.3592
5.5 | 0.9736 | 0.00555 | -0.0612 | 175.4234
6 | 1.0191 | 0.00624 | -0.0602 | 163.3173
6.5 | 1.0589 | 0.00703 | -0.0582 | 150.6259
7 | 1.0948 | 0.00781 | -0.0554 | 140.1793
7.5 | 1.1255 | 0.00851 | -0.0516 | 132.2562
8 | 1.1371 | 0.00932 | -0.0443 | 122.0064
8.5 | 1.1475 | 0.01054 | -0.0377 | 108.871
9 | 1.1461 | 0.01249 | -0.0302 | 91.7614
9.5 | 1.1499 | 0.01458 | -0.0242 | 78.8683
10 | 1.1558 | 0.0168 | -0.019 | 68.7976
10.5 | 1.1578 | 0.01934 | -0.0138 | 59.8656
11 | 1.1671 | 0.02149 | -0.0095 | 54.309
11.5 | 1.2111 | 0.02435 | -0.0134 | 49.7372
12 | 1.2338 | 0.02659 | -0.0118 | 46.4009
12.5 | 1.2568 | 0.02889 | -0.0104 | 43.5029
13 | 1.28 | 0.03122 | -0.0091 | 40.9994
13.5 | 1.3022 | 0.03369 | -0.008 | 38.6524
14 | 1.3251 | 0.03616 | -0.0069 | 36.6455
14.5 | 1.3438 | 0.03898 | -0.0058 | 34.4741
15 | 1.3641 | 0.04175 | -0.0049 | 32.6731
15.5 | 1.3827 | 0.04469 | -0.004 | 30.9398
16 | 1.3996 | 0.04778 | -0.0031 | 29.2926
16.5 | 1.4127 | 0.05132 | -0.0023 | 27.5273
17 | 1.4281 | 0.05476 | -0.0018 | 26.0793
17.5 | 1.4427 | 0.05835 | -0.0015 | 24.7249
18 | 1.4558 | 0.06219 | -0.0013 | 23.4089
18.5 | 1.4662 | 0.06638 | -0.0013 | 22.088
19 | 1.4733 | 0.07111 | -0.0016 | 20.7186
19.5 | 1.4824 | 0.07579 | -0.0022 | 19.5593
20 | 1.4909 | 0.08063 | -0.0031 | 18.4906

## 67. Re 4M Mach 0.10 (1)
BIGFOIL.COM POLAR EXPORT
NACA65-519 a=0.2
NACA65-519 a=0.2 |  |  |  | Cl Max: | 1.653 | at alpha= | 14.5 | deg
JavaFoil+Calcfoil stall+Eppler ext transition |  |  |  | L/D Max: | 129.98 | at alpha= | 4 | deg
Re: | 4000000 |  |  | Cd Min: | 0.00514 | at alpha= | -1.5 | deg
Mach: | 0.1 |  |  | Cl=0 at alpha= | -2.746 | deg
|  |  |  | @ Cl=0.1, Cd= | 0.005149
|  |  |  | @ Cl=0.4, Cd= | 0.0054571
|  |  |  | @ Cl=0.6, Cd= | 0.005741
alpha (deg) | Cl | Cd | Cm | Cl/Cd
-17 | -0.74 | 0.12739 | -0.008 | -5.812
-16.5 | -0.755 | 0.11847 | -0.008 | -6.373
-16 | -0.769 | 0.1101 | -0.009 | -6.983
-15.5 | -0.779 | 0.10421 | -0.01 | -7.475
-15 | -0.783 | 0.1023 | -0.01 | -7.656
-14.5 | -0.788 | 0.09645 | -0.01 | -8.165
-14 | -0.788 | 0.09063 | -0.011 | -8.7
-13.5 | -0.791 | 0.08067 | -0.012 | -9.805
-13 | -0.787 | 0.07456 | -0.013 | -10.553
-12.5 | -0.786 | 0.0646 | -0.015 | -12.16
-12 | -0.883 | 0.01869 | -0.021 | -47.211
-11.5 | -0.869 | 0.01653 | -0.022 | -52.578
-11 | -0.85 | 0.01472 | -0.024 | -57.781
-10.5 | -0.824 | 0.01363 | -0.025 | -60.426
-10 | -0.791 | 0.01282 | -0.026 | -61.759
-9.5 | -0.755 | 0.01211 | -0.027 | -62.322
-9 | -0.713 | 0.01159 | -0.028 | -61.505
-8.5 | -0.668 | 0.01097 | -0.029 | -60.902
-8 | -0.62 | 0.0105 | -0.03 | -59.047
-7.5 | -0.568 | 0.01016 | -0.031 | -55.935
-7 | -0.516 | 0.00925 | -0.032 | -55.788
-6.5 | -0.459 | 0.00905 | -0.033 | -50.662
-6 | -0.4 | 0.00875 | -0.034 | -45.663
-5.5 | -0.34 | 0.00849 | -0.035 | -40.02
-5 | -0.279 | 0.00832 | -0.036 | -33.569
-4.5 | -0.218 | 0.0081 | -0.037 | -26.903
-4 | -0.156 | 0.00794 | -0.038 | -19.674
-3.5 | -0.094 | 0.00774 | -0.039 | -12.153
-3 | -0.032 | 0.0076 | -0.04 | -4.171
-2.5 | 0.031 | 0.0075 | -0.041 | 4.129
-2 | 0.094 | 0.00515 | -0.042 | 18.218
-1.5 | 0.157 | 0.00514 | -0.043 | 30.573
-1 | 0.22 | 0.00523 | -0.044 | 42.076
-0.5 | 0.283 | 0.00531 | -0.045 | 53.317
0 | 0.346 | 0.00538 | -0.046 | 64.35
0.5 | 0.409 | 0.00547 | -0.047 | 74.776
1 | 0.472 | 0.00557 | -0.048 | 84.69
1.5 | 0.535 | 0.00568 | -0.049 | 94.054
2 | 0.594 | 0.00578 | -0.05 | 102.828
2.5 | 0.654 | 0.00539 | -0.051 | 121.431
3 | 0.714 | 0.00602 | -0.052 | 118.611
3.5 | 0.774 | 0.00622 | -0.053 | 124.486
4 | 0.834 | 0.00642 | -0.054 | 129.98
4.5 | 0.892 | 0.00695 | -0.054 | 128.294
5 | 0.949 | 0.0077 | -0.055 | 123.217
5.5 | 1.006 | 0.00822 | -0.056 | 122.418
6 | 1.064 | 0.00876 | -0.057 | 121.492
6.5 | 1.118 | 0.00942 | -0.058 | 118.71
7 | 1.172 | 0.01008 | -0.059 | 116.318
7.5 | 1.225 | 0.01067 | -0.06 | 114.838
8 | 1.276 | 0.01122 | -0.061 | 113.793
8.5 | 1.325 | 0.01184 | -0.061 | 111.912
9 | 1.362 | 0.01743 | -0.062 | 78.129
9.5 | 1.406 | 0.01831 | -0.063 | 76.77
10 | 1.448 | 0.01925 | -0.063 | 75.181
10.5 | 1.486 | 0.02027 | -0.064 | 73.322
11 | 1.522 | 0.02135 | -0.065 | 71.271
11.5 | 1.555 | 0.02247 | -0.066 | 69.174
12 | 1.584 | 0.02367 | -0.067 | 66.901
12.5 | 1.609 | 0.02499 | -0.068 | 64.371
13 | 1.627 | 0.02645 | -0.068 | 61.493
13.5 | 1.64 | 0.02798 | -0.069 | 58.615
14 | 1.649 | 0.02963 | -0.07 | 55.654
14.5 | 1.653 | 0.03142 | -0.071 | 52.6
15 | 1.652 | 0.03328 | -0.071 | 49.645
15.5 | 1.647 | 0.03538 | -0.072 | 46.548
16 | 1.635 | 0.03741 | -0.073 | 43.692
16.5 | 1.616 | 0.03948 | -0.074 | 40.926
17 | 1.592 | 0.04205 | -0.074 | 37.853
17.5 | 1.564 | 0.04466 | -0.075 | 35.023
18 | 1.533 | 0.0474 | -0.076 | 32.333
18.5 | 1.497 | 0.05054 | -0.076 | 29.63
19 | 1.458 | 0.0544 | -0.077 | 26.811
19.5 | 1.418 | 0.05784 | -0.077 | 24.524

## 68. Re 4M Mach 0.10 (2)
BIGFOIL.COM POLAR EXPORT
NACA65-519 a=0.2
NACA65-519 a=0.2 |  |  |  | Cl Max: | 1.4832 | at alpha= | 20 | deg
XFOIL ncrit=9 |  |  |  | L/D Max: | 175.259 | at alpha= | 5.5 | deg
Re: | 4000000 |  |  | Cd Min: | 0.08354 | at alpha= | 20 | deg
Mach: | 0.1 |  |  | Cl=0 at alpha= | -2.9702 | deg
|  |  |  | @ Cl=0.1, Cd= | 0.0065801
|  |  |  | @ Cl=0.4, Cd= | 0.0046727
|  |  |  | @ Cl=0.6, Cd= | 0.004813
alpha (deg) | Cl | Cd | Cm | Cl/Cd
-20 | -1.231 | 0.05145 | -0.0824 | -23.9261
-19.5 | -1.2352 | 0.04583 | -0.0835 | -26.9518
-19 | -1.2367 | 0.04088 | -0.0838 | -30.252
-18.5 | -1.2326 | 0.03672 | -0.0834 | -33.5675
-18 | -1.2252 | 0.03314 | -0.0824 | -36.9704
-17.5 | -1.212 | 0.03022 | -0.0811 | -40.1059
-17 | -1.1947 | 0.02776 | -0.0796 | -43.0367
-16.5 | -1.1753 | 0.02552 | -0.0778 | -46.0541
-16 | -1.1534 | 0.02351 | -0.0758 | -49.06
-15.5 | -1.1282 | 0.02182 | -0.0738 | -51.7049
-15 | -1.1003 | 0.02033 | -0.0717 | -54.122
-14.5 | -1.071 | 0.01898 | -0.0695 | -56.4278
-14 | -1.0402 | 0.01775 | -0.0673 | -58.6028
-13.5 | -1.0084 | 0.01662 | -0.0649 | -60.6739
-13 | -0.9764 | 0.01553 | -0.0624 | -62.8719
-12.5 | -0.9437 | 0.01455 | -0.0597 | -64.8591
-12 | -0.9109 | 0.01362 | -0.0567 | -66.8796
-11.5 | -0.8803 | 0.01272 | -0.0532 | -69.206
-11 | -0.8591 | 0.01171 | -0.0477 | -73.3646
-10.5 | -0.815 | 0.01128 | -0.046 | -72.2518
-10 | -0.7669 | 0.01091 | -0.045 | -70.2933
-9.5 | -0.7184 | 0.01049 | -0.044 | -68.4843
-9 | -0.6678 | 0.01014 | -0.0434 | -65.858
-8.5 | -0.6157 | 0.00982 | -0.043 | -62.6986
-8 | -0.5626 | 0.00952 | -0.0429 | -59.0966
-7.5 | -0.5096 | 0.00921 | -0.0427 | -55.3312
-7 | -0.4558 | 0.00888 | -0.0426 | -51.3288
-6.5 | -0.4007 | 0.00862 | -0.0428 | -46.4849
-6 | -0.3448 | 0.0084 | -0.0431 | -41.0476
-5.5 | -0.2893 | 0.00815 | -0.0434 | -35.4969
-5 | -0.2329 | 0.0079 | -0.0438 | -29.481
-4.5 | -0.1757 | 0.00771 | -0.0444 | -22.7886
-4 | -0.1188 | 0.00751 | -0.0449 | -15.8189
-3.5 | -0.0613 | 0.00734 | -0.0456 | -8.3515
-3 | -0.0034 | 0.00714 | -0.0463 | -0.47619
-2.5 | 0.0536 | 0.00688 | -0.047 | 7.7907
-2 | 0.1093 | 0.00652 | -0.0475 | 16.7638
-1.5 | 0.1543 | 0.00502 | -0.0466 | 30.7371
-1 | 0.2124 | 0.00475 | -0.0475 | 44.7158
-0.5 | 0.272 | 0.00469 | -0.0486 | 57.9957
0 | 0.3316 | 0.00471 | -0.0497 | 70.4034
0.5 | 0.3919 | 0.00467 | -0.0509 | 83.9186
1 | 0.4519 | 0.00469 | -0.0521 | 96.3539
1.5 | 0.5117 | 0.00477 | -0.0533 | 107.2746
2 | 0.5719 | 0.00478 | -0.0546 | 119.6444
2.5 | 0.6315 | 0.00485 | -0.0557 | 130.2062
3 | 0.6909 | 0.00493 | -0.0569 | 140.142
3.5 | 0.7504 | 0.00497 | -0.0581 | 150.9859
4 | 0.8088 | 0.0051 | -0.0591 | 158.5882
4.5 | 0.8675 | 0.00517 | -0.0602 | 167.795
5.5 | 0.9797 | 0.00559 | -0.0614 | 175.2594
6 | 1.0254 | 0.00627 | -0.0603 | 163.5407
6.5 | 1.0647 | 0.00708 | -0.0581 | 150.3814
7 | 1.0998 | 0.00786 | -0.0551 | 139.9237
7.5 | 1.1256 | 0.00856 | -0.0502 | 131.4953
8 | 1.1375 | 0.00946 | -0.0431 | 120.2431
8.5 | 1.1485 | 0.01073 | -0.0367 | 107.0363
9.5 | 1.1494 | 0.01496 | -0.0231 | 76.8316
10 | 1.1545 | 0.01728 | -0.0178 | 66.8113
10.5 | 1.1561 | 0.01991 | -0.0126 | 58.0663
11 | 1.1672 | 0.02217 | -0.0088 | 52.6477
12 | 1.2323 | 0.02745 | -0.0109 | 44.8925
12.5 | 1.256 | 0.02975 | -0.0095 | 42.2185
13 | 1.2789 | 0.03215 | -0.0082 | 39.7792
13.5 | 1.3012 | 0.03469 | -0.007 | 37.5094
14 | 1.3221 | 0.03739 | -0.0059 | 35.3597
14.5 | 1.3405 | 0.0403 | -0.0047 | 33.263
15 | 1.3623 | 0.04297 | -0.0038 | 31.7035
15.5 | 1.3803 | 0.046 | -0.0029 | 30.0065
16 | 1.3953 | 0.04939 | -0.002 | 28.2507
16.5 | 1.4074 | 0.05313 | -0.0011 | 26.4897
17 | 1.424 | 0.0565 | -0.0007 | 25.2035
17.5 | 1.4394 | 0.0601 | -0.0004 | 23.9501
18 | 1.4507 | 0.06425 | -0.0003 | 22.579
18.5 | 1.4578 | 0.06894 | -0.0004 | 21.1459
19 | 1.4659 | 0.07372 | -0.0008 | 19.8847
19.5 | 1.4747 | 0.07855 | -0.0015 | 18.774
20 | 1.4832 | 0.08354 | -0.0025 | 17.7544

## 69. Re 4M Mach 0.25 (1)
BIGFOIL.COM POLAR EXPORT
NACA65-519 a=0.2
NACA65-519 a=0.2 |  |  |  | Cl Max: | 1.606 | at alpha= | 13 | deg
JavaFoil+Calcfoil stall+Eppler ext transition |  |  |  | L/D Max: | 128.922 | at alpha= | 4 | deg
Re: | 4000000 |  |  | Cd Min: | 0.00518 | at alpha= | -2 | deg
Mach: | 0.25 |  |  | Cl=0 at alpha= | -2.7462 | deg
|  |  |  | @ Cl=0.1, Cd= | 0.0051825
|  |  |  | @ Cl=0.4, Cd= | 0.0055223
|  |  |  | @ Cl=0.6, Cd= | 0.0054715
alpha (deg) | Cl | Cd | Cm | Cl/Cd
-15.5 | -0.565 | 0.11686 | -0.009 | -4.837
-15 | -0.602 | 0.11117 | -0.009 | -5.418
-14.5 | -0.634 | 0.10396 | -0.01 | -6.101
-14 | -0.662 | 0.09657 | -0.011 | -6.855
-13.5 | -0.682 | 0.09255 | -0.011 | -7.367
-13 | -0.697 | 0.08693 | -0.012 | -8.014
-12.5 | -0.705 | 0.08129 | -0.012 | -8.674
-12 | -0.71 | 0.07354 | -0.014 | -9.649
-11.5 | -0.706 | 0.06893 | -0.014 | -10.237
-11 | -0.7 | 0.06146 | -0.016 | -11.392
-10.5 | -0.8 | 0.01572 | -0.025 | -50.924
-10 | -0.781 | 0.01403 | -0.026 | -55.681
-9.5 | -0.752 | 0.01316 | -0.027 | -57.12
-9 | -0.716 | 0.01225 | -0.028 | -58.458
-8.5 | -0.675 | 0.01156 | -0.029 | -58.374
-8 | -0.629 | 0.011 | -0.03 | -57.178
-7.5 | -0.578 | 0.0105 | -0.031 | -55.088
-7 | -0.524 | 0.00961 | -0.032 | -54.509
-6.5 | -0.467 | 0.00892 | -0.034 | -52.339
-6 | -0.409 | 0.00905 | -0.035 | -45.243
-5.5 | -0.348 | 0.00872 | -0.036 | -39.977
-5 | -0.287 | 0.00851 | -0.037 | -33.68
-4.5 | -0.224 | 0.00829 | -0.038 | -26.997
-4 | -0.16 | 0.00803 | -0.039 | -19.984
-3.5 | -0.097 | 0.00789 | -0.04 | -12.249
-3 | -0.033 | 0.00769 | -0.041 | -4.229
-2.5 | 0.032 | 0.00754 | -0.042 | 4.214
-2 | 0.096 | 0.00518 | -0.043 | 18.582
-1.5 | 0.161 | 0.00522 | -0.044 | 30.944
-1 | 0.226 | 0.00532 | -0.045 | 42.501
-0.5 | 0.291 | 0.00536 | -0.046 | 54.2
0 | 0.355 | 0.00546 | -0.047 | 65.134
0.5 | 0.42 | 0.00555 | -0.048 | 75.641
1 | 0.485 | 0.00569 | -0.049 | 85.162
1.5 | 0.549 | 0.0058 | -0.05 | 94.656
2 | 0.608 | 0.00542 | -0.051 | 112.082
2.5 | 0.67 | 0.006 | -0.052 | 111.717
3 | 0.732 | 0.00619 | -0.053 | 118.213
3.5 | 0.793 | 0.0064 | -0.054 | 123.843
4 | 0.854 | 0.00662 | -0.055 | 128.922
4.5 | 0.913 | 0.00737 | -0.056 | 123.927
5 | 0.972 | 0.00807 | -0.057 | 120.446
5.5 | 1.031 | 0.00864 | -0.058 | 119.332
6 | 1.089 | 0.00925 | -0.058 | 117.689
6.5 | 1.145 | 0.00997 | -0.059 | 114.859
7 | 1.199 | 0.01068 | -0.06 | 112.241
7.5 | 1.253 | 0.01129 | -0.061 | 110.912
8 | 1.304 | 0.0119 | -0.062 | 109.574
8.5 | 1.352 | 0.01265 | -0.063 | 106.89
9 | 1.388 | 0.0186 | -0.063 | 74.642
9.5 | 1.43 | 0.0196 | -0.064 | 72.966
10 | 1.47 | 0.02071 | -0.065 | 70.977
10.5 | 1.505 | 0.02186 | -0.066 | 68.859
11 | 1.536 | 0.02313 | -0.067 | 66.427
11.5 | 1.563 | 0.02445 | -0.068 | 63.921
12 | 1.584 | 0.02593 | -0.068 | 61.101
12.5 | 1.6 | 0.02748 | -0.069 | 58.217
13 | 1.606 | 0.0292 | -0.07 | 54.988
13.5 | 1.604 | 0.03102 | -0.071 | 51.704
14 | 1.594 | 0.03319 | -0.072 | 48.039
14.5 | 1.578 | 0.03521 | -0.072 | 44.805
15 | 1.553 | 0.03764 | -0.073 | 41.259
15.5 | 1.521 | 0.04015 | -0.074 | 37.877
16 | 1.477 | 0.04317 | -0.074 | 34.204
16.5 | 1.422 | 0.04635 | -0.075 | 30.667
17 | 1.359 | 0.04966 | -0.076 | 27.365
17.5 | 1.288 | 0.05381 | -0.076 | 23.94
18 | 1.209 | 0.05949 | -0.076 | 20.327

## 70. Re 4M Mach 0.25 (2)
BIGFOIL.COM POLAR EXPORT
NACA65-519 a=0.2
NACA65-519 a=0.2 |  |  |  | Cl Max: | 1.4369 | at alpha= | 20 | deg
XFOIL ncrit=9 |  |  |  | L/D Max: | 175.702 | at alpha= | 5.5 | deg
Re: | 4000000 |  |  | Cd Min: | 0.17893 | at alpha= | -20 | deg
Mach: | 0.25 |  |  | Cl=0 at alpha= | -2.9941 | deg
|  |  |  | @ Cl=0.1, Cd= | 0.0067732
|  |  |  | @ Cl=0.4, Cd= | 0.004741
|  |  |  | @ Cl=0.6, Cd= | 0.0048896
alpha (deg) | Cl | Cd | Cm | Cl/Cd
-20 | -0.5769 | 0.17893 | -0.0132 | -3.2242
-19.5 | -0.5684 | 0.17073 | -0.0185 | -3.3292
-18.5 | -0.9958 | 0.07101 | -0.0826 | -14.0234
-18 | -1.0568 | 0.05642 | -0.0908 | -18.7309
-17.5 | -1.0844 | 0.04772 | -0.0937 | -22.7242
-17 | -1.0963 | 0.0414 | -0.0944 | -26.4807
-16.5 | -1.1066 | 0.03585 | -0.0937 | -30.8675
-16 | -1.1021 | 0.03186 | -0.0922 | -34.592
-15.5 | -1.0956 | 0.02827 | -0.0899 | -38.7549
-15 | -1.0803 | 0.02544 | -0.0873 | -42.4646
-14.5 | -1.0587 | 0.02314 | -0.0846 | -45.7519
-14 | -1.0338 | 0.02113 | -0.0817 | -48.9257
-13.5 | -1.004 | 0.01948 | -0.0789 | -51.54
-13 | -0.9736 | 0.01792 | -0.0758 | -54.3304
-12.5 | -0.9409 | 0.01656 | -0.0728 | -56.8176
-12 | -0.9072 | 0.01532 | -0.0696 | -59.2167
-11.5 | -0.8728 | 0.01421 | -0.0663 | -61.4215
-11 | -0.8396 | 0.01313 | -0.0626 | -63.9452
-10 | -0.7775 | 0.01142 | -0.0535 | -68.0823
-9.5 | -0.7307 | 0.01102 | -0.0513 | -66.3067
-9 | -0.6809 | 0.01059 | -0.0497 | -64.2965
-8.5 | -0.6289 | 0.01019 | -0.0485 | -61.7174
-8 | -0.5754 | 0.00984 | -0.0477 | -58.4756
-7.5 | -0.5199 | 0.00956 | -0.0472 | -54.3828
-7 | -0.4658 | 0.00915 | -0.0465 | -50.9071
-6.5 | -0.4097 | 0.00884 | -0.0462 | -46.3462
-5.5 | -0.2945 | 0.00834 | -0.0463 | -35.3118
-5 | -0.2372 | 0.00804 | -0.0464 | -29.5025
-4.5 | -0.1786 | 0.00783 | -0.0467 | -22.8097
-4 | -0.1197 | 0.00765 | -0.0471 | -15.6471
-3.5 | -0.0604 | 0.00742 | -0.0477 | -8.1402
-3 | -0.0007 | 0.00723 | -0.0483 | -0.096819
-2.5 | 0.0584 | 0.00702 | -0.0489 | 8.3191
-2 | 0.1157 | 0.00668 | -0.0493 | 17.3204
-1.5 | 0.1679 | 0.00573 | -0.0491 | 29.3019
-1 | 0.2209 | 0.00481 | -0.0491 | 45.9252
-0.5 | 0.2822 | 0.00477 | -0.0502 | 59.1614
0 | 0.3442 | 0.00475 | -0.0514 | 72.4632
0.5 | 0.4065 | 0.00474 | -0.0526 | 85.7595
1 | 0.4683 | 0.00478 | -0.0538 | 97.9707
1.5 | 0.5305 | 0.00483 | -0.055 | 109.8344
2 | 0.5927 | 0.00488 | -0.0563 | 121.4549
2.5 | 0.6538 | 0.00496 | -0.0574 | 131.8145
3 | 0.716 | 0.00502 | -0.0586 | 142.6295
3.5 | 0.777 | 0.00511 | -0.0597 | 152.0548
4 | 0.8381 | 0.0052 | -0.0607 | 161.1731
4.5 | 0.8979 | 0.00534 | -0.0615 | 168.1461
5 | 0.9573 | 0.0055 | -0.0623 | 174.0545
5.5 | 1.0138 | 0.00577 | -0.0625 | 175.7019
6 | 1.0591 | 0.00646 | -0.0608 | 163.9474
6.5 | 1.0938 | 0.00736 | -0.0572 | 148.6141
7 | 1.1218 | 0.00812 | -0.0523 | 138.1527
7.5 | 1.1268 | 0.00916 | -0.0434 | 123.0131
8 | 1.1411 | 0.01041 | -0.0372 | 109.6158
8.5 | 1.1523 | 0.01203 | -0.0311 | 95.7855
9 | 1.1454 | 0.01467 | -0.0234 | 78.0777
9.5 | 1.1452 | 0.01733 | -0.0173 | 66.0819
10 | 1.1455 | 0.02019 | -0.0118 | 56.736
10.5 | 1.1453 | 0.02327 | -0.0068 | 49.2179
11 | 1.1612 | 0.02631 | -0.0049 | 44.1353
12.5 | 1.2466 | 0.03492 | -0.0048 | 35.6987
13 | 1.2684 | 0.03771 | -0.0033 | 33.6356
13.5 | 1.2904 | 0.04052 | -0.0019 | 31.846
14 | 1.3071 | 0.04385 | -0.0005 | 29.8084
14.5 | 1.3268 | 0.04698 | 0.0007 | 28.2418
15 | 1.3441 | 0.05038 | 0.0018 | 26.6792
15.5 | 1.3598 | 0.05403 | 0.0028 | 25.1675
16 | 1.3719 | 0.05808 | 0.0037 | 23.6209
16.5 | 1.3866 | 0.0621 | 0.0042 | 22.3285
17 | 1.3985 | 0.06653 | 0.0045 | 21.0206
17.5 | 1.4086 | 0.07127 | 0.0044 | 19.7643
18 | 1.415 | 0.07662 | 0.0041 | 18.4678
18.5 | 1.4224 | 0.08202 | 0.0034 | 17.3421
19 | 1.4287 | 0.08775 | 0.0022 | 16.2815
19.5 | 1.4332 | 0.09388 | 0.0007 | 15.2663
20 | 1.4369 | 0.10023 | -0.0011 | 14.336

## 71. Re 4M Mach 0.50 (1)
BIGFOIL.COM POLAR EXPORT
NACA65-519 a=0.2
NACA65-519 a=0.2 |  |  |  | Cl Max: | 1.475 | at alpha= | 9.5 | deg
JavaFoil+Calcfoil stall+Eppler ext transition |  |  |  | L/D Max: | 119.232 | at alpha= | 3.5 | deg
Re: | 4000000 |  |  | Cd Min: | 0.00537 | at alpha= | -1 | deg
Mach: | 0.5 |  |  | Cl=0 at alpha= | -2.7465 | deg
|  |  |  | @ Cl=0.1, Cd= | 0.0080797
|  |  |  | @ Cl=0.4, Cd= | 0.0058644
|  |  |  | @ Cl=0.6, Cd= | 0.0063146
alpha (deg) | Cl | Cd | Cm | Cl/Cd
-20 | -0.984 | 0.1609 | -0.006 | -6.117
-19.5 | -0.956 | 0.15683 | -0.007 | -6.096
-19 | -0.928 | 0.15167 | -0.007 | -6.117
-18.5 | -0.9 | 0.14696 | -0.008 | -6.122
-18 | -0.873 | 0.14474 | -0.008 | -6.031
-17.5 | -0.842 | 0.1396 | -0.008 | -6.034
-17 | -0.814 | 0.13457 | -0.009 | -6.048
-16.5 | -0.786 | 0.12923 | -0.009 | -6.078
-16 | -0.757 | 0.12449 | -0.01 | -6.084
-15.5 | -0.73 | 0.12288 | -0.01 | -5.941
-15 | -0.7 | 0.11618 | -0.01 | -6.025
-14.5 | -0.671 | 0.11074 | -0.011 | -6.061
-14 | -0.643 | 0.10716 | -0.011 | -6
-13.5 | -0.615 | 0.10545 | -0.011 | -5.83
-13 | -0.586 | 0.09894 | -0.012 | -5.928
-12.5 | -0.558 | 0.09681 | -0.012 | -5.765
-12 | -0.529 | 0.08876 | -0.012 | -5.959
-11.5 | -0.501 | 0.08063 | -0.013 | -6.21
-11 | -0.472 | 0.07447 | -0.014 | -6.343
-10.5 | -0.444 | 0.06806 | -0.014 | -6.527
-10 | -0.416 | 0.06296 | -0.015 | -6.601
-9.5 | -0.386 | 0.08363 | -0.014 | -4.618
-9 | -0.358 | 0.06916 | -0.015 | -5.173
-8.5 | -0.416 | 0.05807 | -0.017 | -7.16
-8 | -0.501 | 0.0528 | -0.018 | -9.495
-7.5 | -0.493 | 0.04616 | -0.021 | -10.684
-7 | -0.549 | 0.01217 | -0.036 | -45.064
-6.5 | -0.498 | 0.01137 | -0.037 | -43.776
-6 | -0.44 | 0.01075 | -0.038 | -40.978
-5.5 | -0.379 | 0.00979 | -0.039 | -38.701
-5 | -0.314 | 0.00943 | -0.041 | -33.283
-4.5 | -0.246 | 0.00911 | -0.042 | -27.023
-4 | -0.177 | 0.00803 | -0.043 | -22.077
-3.5 | -0.108 | 0.00863 | -0.045 | -12.464
-3 | -0.036 | 0.0084 | -0.046 | -4.321
-2.5 | 0.035 | 0.00824 | -0.047 | 4.305
-2 | 0.108 | 0.00806 | -0.048 | 13.344
-1.5 | 0.18 | 0.00559 | -0.049 | 32.257
-1 | 0.253 | 0.00537 | -0.05 | 47.089
-0.5 | 0.325 | 0.0057 | -0.051 | 56.995
0 | 0.394 | 0.00585 | -0.052 | 67.374
0.5 | 0.465 | 0.00602 | -0.053 | 77.268
1 | 0.536 | 0.00615 | -0.054 | 87.004
1.5 | 0.606 | 0.00633 | -0.056 | 95.721
2 | 0.671 | 0.00651 | -0.057 | 103.067
2.5 | 0.74 | 0.00675 | -0.058 | 109.479
3 | 0.808 | 0.00705 | -0.059 | 114.512
3.5 | 0.875 | 0.00734 | -0.06 | 119.232
4 | 0.941 | 0.00812 | -0.061 | 115.877
4.5 | 1.005 | 0.00923 | -0.062 | 108.866
5 | 1.07 | 0.00999 | -0.063 | 107.125
5.5 | 1.135 | 0.01084 | -0.064 | 104.664
6 | 1.198 | 0.01183 | -0.064 | 101.281
6.5 | 1.256 | 0.01286 | -0.065 | 97.73
7 | 1.313 | 0.01373 | -0.066 | 95.584
7.5 | 1.365 | 0.01461 | -0.067 | 93.412
8 | 1.403 | 0.02223 | -0.068 | 63.113
8.5 | 1.44 | 0.02371 | -0.069 | 60.718
9 | 1.466 | 0.02549 | -0.07 | 57.505
9.5 | 1.475 | 0.02737 | -0.071 | 53.874
10 | 1.456 | 0.02959 | -0.072 | 49.206
10.5 | 1.379 | 0.03285 | -0.072 | 41.978
11 | 0.903 | 0.03672 | -0.073 | 24.579
11.5 | 0.933 | 0.03862 | -0.074 | 24.151
12 | 0.962 | 0.04209 | -0.075 | 22.846
12.5 | 0.855 | 0.09491 | -0.037 | 9.01
13 | 0.882 | 0.09899 | -0.038 | 8.913
13.5 | 0.91 | 0.10293 | -0.039 | 8.837
14 | 1.065 | 0.06205 | -0.077 | 17.16
14.5 | 0.965 | 0.11322 | -0.043 | 8.525

## 72. Re 4M Mach 0.50 (2)
BIGFOIL.COM POLAR EXPORT
NACA65-519 a=0.2
NACA65-519 a=0.2 |  |  |  | Cl Max: | 1.2538 | at alpha= | 15.5 | deg
XFOIL ncrit=9 |  |  |  | L/D Max: | 169.891 | at alpha= | 5 | deg
Re: | 4000000 |  |  | Cd Min: | 0.18346 | at alpha= | 20 | deg
Mach: | 0.5 |  |  | Cl=0 at alpha= | -3.1154 | deg
|  |  |  | @ Cl=0.1, Cd= | 0.0074406
|  |  |  | @ Cl=0.4, Cd= | 0.00509
|  |  |  | @ Cl=0.6, Cd= | 0.0052193
alpha (deg) | Cl | Cd | Cm | Cl/Cd
-14.5 | -0.3853 | 0.12001 | -0.0632 | -3.2106
-14 | -0.4009 | 0.10737 | -0.0714 | -3.7338
-13.5 | -0.4313 | 0.0931 | -0.081 | -4.6327
-13 | -0.4896 | 0.07465 | -0.0946 | -6.5586
-12.5 | -0.5306 | 0.05888 | -0.1068 | -9.0115
-12 | -0.5586 | 0.04913 | -0.1122 | -11.3698
-11.5 | -0.5712 | 0.04228 | -0.1139 | -13.5099
-11 | -0.5835 | 0.03633 | -0.1135 | -16.0611
-10.5 | -0.6142 | 0.02977 | -0.1109 | -20.6315
-10 | -0.6512 | 0.02302 | -0.1055 | -28.2884
-9.5 | -0.6535 | 0.01824 | -0.0993 | -35.8279
-9 | -0.6263 | 0.01557 | -0.0937 | -40.2248
-8.5 | -0.5901 | 0.01378 | -0.0883 | -42.8229
-8 | -0.5436 | 0.01269 | -0.0838 | -42.8369
-7.5 | -0.497 | 0.01177 | -0.0794 | -42.226
-7 | -0.4507 | 0.011 | -0.0748 | -40.9727
-6.5 | -0.4142 | 0.0103 | -0.0685 | -40.2136
-6 | -0.3628 | 0.00973 | -0.0647 | -37.2867
-5.5 | -0.3048 | 0.0093 | -0.0623 | -32.7742
-5 | -0.2428 | 0.00892 | -0.0607 | -27.2197
-4.5 | -0.1814 | 0.0085 | -0.0592 | -21.3412
-4 | -0.117 | 0.00819 | -0.0584 | -14.2857
-3.5 | -0.051 | 0.00798 | -0.0581 | -6.391
-3 | 0.0153 | 0.00772 | -0.058 | 1.9819
-2.5 | 0.0828 | 0.0075 | -0.0582 | 11.04
-2 | 0.1494 | 0.00727 | -0.0585 | 20.5502
-1.5 | 0.2109 | 0.00678 | -0.0582 | 31.1062
-1 | 0.2585 | 0.00517 | -0.0561 | 50
-0.5 | 0.3292 | 0.00507 | -0.0573 | 64.931
0 | 0.3999 | 0.00509 | -0.0584 | 78.5658
0.5 | 0.4706 | 0.00512 | -0.0596 | 91.9141
1 | 0.5423 | 0.00515 | -0.061 | 105.301
2 | 0.6838 | 0.00532 | -0.0632 | 128.5338
2.5 | 0.7541 | 0.00543 | -0.0642 | 138.8766
3 | 0.824 | 0.00556 | -0.065 | 148.2014
3.5 | 0.8928 | 0.0057 | -0.0655 | 156.6316
4 | 0.9612 | 0.00587 | -0.0657 | 163.7479
4.5 | 1.0261 | 0.00609 | -0.0653 | 168.4893
5 | 1.0873 | 0.0064 | -0.064 | 169.8906
5.5 | 1.1405 | 0.00679 | -0.0612 | 167.9676
6 | 1.1525 | 0.00772 | -0.0515 | 149.2876
6.5 | 1.1527 | 0.00951 | -0.0414 | 121.2093
7 | 1.159 | 0.01162 | -0.0333 | 99.7418
7.5 | 1.1655 | 0.01406 | -0.0261 | 82.8947
8 | 1.169 | 0.01687 | -0.0191 | 69.2946
8.5 | 1.1667 | 0.02015 | -0.0123 | 57.9007
9.5 | 1.1446 | 0.02855 | 0.0003 | 40.0911
10 | 1.1322 | 0.03333 | 0.0055 | 33.9694
11 | 1.1144 | 0.04342 | 0.0136 | 25.6656
11.5 | 1.1597 | 0.04899 | 0.0077 | 23.6722
12 | 1.1745 | 0.05283 | 0.0106 | 22.2317
12.5 | 1.1922 | 0.05703 | 0.0124 | 20.9048
13 | 1.2103 | 0.06143 | 0.0138 | 19.7021
13.5 | 1.2258 | 0.06627 | 0.0149 | 18.4971
14 | 1.2353 | 0.07183 | 0.0156 | 17.1975
14.5 | 1.2465 | 0.07757 | 0.0159 | 16.0694
15 | 1.2519 | 0.08409 | 0.0155 | 14.8876
15.5 | 1.2538 | 0.09135 | 0.0144 | 13.7252
16 | 1.2508 | 0.09941 | 0.0126 | 12.5822
16.5 | 1.2417 | 0.10855 | 0.0096 | 11.439
17 | 1.2324 | 0.11804 | 0.006 | 10.4405
17.5 | 1.2228 | 0.1279 | 0.0016 | 9.5606
18 | 1.2109 | 0.13835 | -0.0035 | 8.7524
18.5 | 1.1999 | 0.14893 | -0.0093 | 8.0568
19 | 1.1876 | 0.16003 | -0.0158 | 7.4211
19.5 | 1.1744 | 0.17154 | -0.0229 | 6.8462
20 | 1.1604 | 0.18346 | -0.0308 | 6.3251

## 73. Re 5M Mach 0.00 (1)
BIGFOIL.COM POLAR EXPORT
NACA65-519 a=0.2
NACA65-519 a=0.2 |  |  |  | Cl Max: | 1.666 | at alpha= | 15 | deg
JavaFoil+Calcfoil stall+Eppler ext transition |  |  |  | L/D Max: | 125.7 | at alpha= | 3.5 | deg
Re: | 5000000 |  |  | Cd Min: | 0.00498 | at alpha= | -2 | deg
Mach: | 0 |  |  | Cl=0 at alpha= | -2.746 | deg
|  |  |  | @ Cl=0.1, Cd= | 0.0049856
|  |  |  | @ Cl=0.4, Cd= | 0.0052833
|  |  |  | @ Cl=0.6, Cd= | 0.0056832
alpha (deg) | Cl | Cd | Cm | Cl/Cd
-17.5 | -0.763 | 0.1303 | -0.007 | -5.855
-17 | -0.775 | 0.12321 | -0.008 | -6.291
-16.5 | -0.789 | 0.11266 | -0.009 | -7.003
-16 | -0.798 | 0.10631 | -0.009 | -7.509
-15.5 | -0.805 | 0.1 | -0.01 | -8.052
-15 | -0.805 | 0.09908 | -0.01 | -8.129
-14.5 | -0.807 | 0.09293 | -0.011 | -8.682
-14 | -0.806 | 0.08688 | -0.011 | -9.272
-13.5 | -0.812 | 0.0735 | -0.013 | -11.042
-13 | -0.81 | 0.06457 | -0.015 | -12.548
-12.5 | -0.901 | 0.02032 | -0.02 | -44.337
-12 | -0.898 | 0.01631 | -0.021 | -55.047
-11.5 | -0.879 | 0.01501 | -0.022 | -58.585
-11 | -0.856 | 0.0137 | -0.024 | -62.522
-10.5 | -0.827 | 0.01284 | -0.025 | -64.422
-10 | -0.794 | 0.0121 | -0.026 | -65.576
-9.5 | -0.756 | 0.01151 | -0.027 | -65.653
-9 | -0.713 | 0.01105 | -0.027 | -64.56
-8.5 | -0.668 | 0.01048 | -0.028 | -63.744
-8 | -0.619 | 0.01004 | -0.03 | -61.706
-7.5 | -0.568 | 0.00889 | -0.031 | -63.817
-7 | -0.514 | 0.00884 | -0.032 | -58.15
-6.5 | -0.457 | 0.00864 | -0.033 | -52.862
-6 | -0.398 | 0.00835 | -0.034 | -47.669
-5.5 | -0.338 | 0.0082 | -0.035 | -41.269
-5 | -0.278 | 0.00796 | -0.036 | -34.911
-4.5 | -0.217 | 0.00779 | -0.037 | -27.839
-4 | -0.155 | 0.00763 | -0.038 | -20.364
-3.5 | -0.094 | 0.00745 | -0.039 | -12.571
-3 | -0.032 | 0.00732 | -0.04 | -4.306
-2.5 | 0.031 | 0.00717 | -0.041 | 4.294
-2 | 0.093 | 0.00498 | -0.042 | 18.723
-1.5 | 0.156 | 0.00503 | -0.043 | 31.044
-1 | 0.219 | 0.00505 | -0.044 | 43.311
-0.5 | 0.282 | 0.00513 | -0.045 | 54.888
0 | 0.344 | 0.00523 | -0.046 | 65.85
0.5 | 0.407 | 0.00529 | -0.047 | 76.886
1 | 0.469 | 0.00542 | -0.048 | 86.633
1.5 | 0.532 | 0.00549 | -0.049 | 96.918
2 | 0.591 | 0.00566 | -0.05 | 104.499
2.5 | 0.653 | 0.00582 | -0.051 | 112.168
3 | 0.711 | 0.00591 | -0.052 | 120.442
3.5 | 0.771 | 0.00613 | -0.053 | 125.7
4 | 0.829 | 0.00677 | -0.053 | 122.32
4.5 | 0.887 | 0.00726 | -0.054 | 122.079
5 | 0.945 | 0.00772 | -0.055 | 122.414
5.5 | 1.002 | 0.0082 | -0.056 | 122.171
6 | 1.059 | 0.00875 | -0.057 | 121
6.5 | 1.114 | 0.00936 | -0.058 | 119.024
7 | 1.168 | 0.00986 | -0.059 | 118.465
7.5 | 1.221 | 0.01033 | -0.059 | 118.176
8 | 1.272 | 0.01087 | -0.06 | 117.039
8.5 | 1.321 | 0.01153 | -0.061 | 114.601
9 | 1.359 | 0.01655 | -0.062 | 82.097
9.5 | 1.403 | 0.01739 | -0.062 | 80.706
10 | 1.445 | 0.01825 | -0.063 | 79.175
10.5 | 1.484 | 0.01918 | -0.064 | 77.402
11 | 1.521 | 0.02022 | -0.065 | 75.217
11.5 | 1.554 | 0.02125 | -0.066 | 73.154
12 | 1.585 | 0.02239 | -0.067 | 70.767
12.5 | 1.611 | 0.02361 | -0.067 | 68.232
13 | 1.631 | 0.02497 | -0.068 | 65.299
13.5 | 1.646 | 0.02639 | -0.069 | 62.381
14 | 1.657 | 0.0279 | -0.07 | 59.393
14.5 | 1.664 | 0.02938 | -0.071 | 56.631
15 | 1.666 | 0.03126 | -0.071 | 53.294
15.5 | 1.664 | 0.033 | -0.072 | 50.425
16 | 1.656 | 0.03492 | -0.073 | 47.415
16.5 | 1.641 | 0.03678 | -0.073 | 44.622
17 | 1.622 | 0.03938 | -0.074 | 41.176
17.5 | 1.599 | 0.04132 | -0.075 | 38.704
18 | 1.572 | 0.04422 | -0.075 | 35.552
18.5 | 1.542 | 0.04698 | -0.076 | 32.827
19 | 1.509 | 0.05052 | -0.077 | 29.87
19.5 | 1.474 | 0.05343 | -0.077 | 27.584
20 | 1.436 | 0.05725 | -0.078 | 25.083

## 74. Re 5M Mach 0.00 (2)
BIGFOIL.COM POLAR EXPORT
NACA65-519 a=0.2
NACA65-519 a=0.2 |  |  |  | Cl Max: | 1.5222 | at alpha= | 20 | deg
XFOIL ncrit=9 |  |  |  | L/D Max: | 178.295 | at alpha= | 5 | deg
Re: | 5000000 |  |  | Cd Min: | 0.07676 | at alpha= | 20 | deg
Mach: | 0 |  |  | Cl=0 at alpha= | -2.9572 | deg
|  |  |  | @ Cl=0.1, Cd= | 0.0063798
|  |  |  | @ Cl=0.4, Cd= | 0.0044381
|  |  |  | @ Cl=0.6, Cd= | 0.0045856
alpha (deg) | Cl | Cd | Cm | Cl/Cd
-20 | -1.2979 | 0.04286 | -0.0812 | -30.2823
-19.5 | -1.2858 | 0.0394 | -0.0813 | -32.6345
-19 | -1.2865 | 0.03502 | -0.0807 | -36.7362
-18.5 | -1.2735 | 0.03202 | -0.0798 | -39.772
-18 | -1.2628 | 0.02905 | -0.0783 | -43.4699
-17.5 | -1.2445 | 0.02676 | -0.0768 | -46.506
-17 | -1.2225 | 0.02481 | -0.0752 | -49.2745
-16.5 | -1.2004 | 0.02292 | -0.0733 | -52.3735
-15.5 | -1.1492 | 0.01979 | -0.0693 | -58.0697
-15 | -1.1195 | 0.01855 | -0.0673 | -60.3504
-14.5 | -1.0888 | 0.01739 | -0.0651 | -62.6107
-14 | -1.0571 | 0.01634 | -0.0629 | -64.694
-13.5 | -1.0237 | 0.01541 | -0.0606 | -66.4309
-13 | -0.9901 | 0.01455 | -0.0582 | -68.0481
-12.5 | -0.9559 | 0.01374 | -0.0556 | -69.5706
-12 | -0.9233 | 0.01295 | -0.0526 | -71.2973
-11.5 | -0.8919 | 0.01222 | -0.049 | -72.9869
-11 | -0.8683 | 0.01112 | -0.0441 | -78.0845
-10.5 | -0.822 | 0.01068 | -0.0429 | -76.9663
-10 | -0.7739 | 0.01027 | -0.042 | -75.3554
-9.5 | -0.723 | 0.00998 | -0.0416 | -72.4449
-9 | -0.6725 | 0.00958 | -0.0411 | -70.1983
-8.5 | -0.6203 | 0.00926 | -0.0409 | -66.987
-8 | -0.567 | 0.00899 | -0.0409 | -63.0701
-7.5 | -0.5125 | 0.00873 | -0.0411 | -58.7056
-7 | -0.4582 | 0.00845 | -0.0412 | -54.2249
-6.5 | -0.4034 | 0.00819 | -0.0415 | -49.2552
-6 | -0.3474 | 0.00797 | -0.0419 | -43.5885
-5.5 | -0.2908 | 0.00776 | -0.0425 | -37.4742
-5 | -0.2347 | 0.00753 | -0.0429 | -31.1687
-4.5 | -0.1778 | 0.00736 | -0.0436 | -24.1576
-4 | -0.1202 | 0.00719 | -0.0443 | -16.7177
-3.5 | -0.0627 | 0.00699 | -0.045 | -8.97
-3 | -0.0049 | 0.00683 | -0.0458 | -0.71742
-2.5 | 0.0523 | 0.00665 | -0.0465 | 7.8647
-2 | 0.1088 | 0.00633 | -0.0472 | 17.188
-1.5 | 0.1644 | 0.00587 | -0.0478 | 28.0068
-1 | 0.2119 | 0.00457 | -0.0473 | 46.3676
-0.5 | 0.271 | 0.0045 | -0.0484 | 60.2222
0 | 0.3309 | 0.00445 | -0.0497 | 74.3596
0.5 | 0.3903 | 0.00443 | -0.0508 | 88.1038
1 | 0.45 | 0.00448 | -0.052 | 100.4464
1.5 | 0.51 | 0.00449 | -0.0533 | 113.5857
2 | 0.5695 | 0.00456 | -0.0545 | 124.8904
2.5 | 0.6291 | 0.00461 | -0.0557 | 136.4642
3 | 0.6885 | 0.00466 | -0.057 | 147.7468
3.5 | 0.7472 | 0.00477 | -0.0581 | 156.6457
4 | 0.806 | 0.00483 | -0.0592 | 166.8737
5 | 0.92 | 0.00516 | -0.061 | 178.2946
5.5 | 0.9738 | 0.00549 | -0.0613 | 177.377
6 | 1.0136 | 0.00643 | -0.0593 | 157.6361
6.5 | 1.0567 | 0.00708 | -0.0578 | 149.2514
7 | 1.0913 | 0.00787 | -0.0549 | 138.6658
7.5 | 1.1225 | 0.0085 | -0.0511 | 132.0588
8 | 1.1306 | 0.0094 | -0.0432 | 120.2766
8.5 | 1.1357 | 0.01083 | -0.0359 | 104.8661
9 | 1.1393 | 0.01266 | -0.0293 | 89.9921
9.5 | 1.146 | 0.01466 | -0.0237 | 78.1719
10 | 1.1565 | 0.01668 | -0.0191 | 69.3345
10.5 | 1.1633 | 0.01904 | -0.0144 | 61.0977
11 | 1.1751 | 0.02123 | -0.0106 | 55.3509
11.5 | 1.2119 | 0.02329 | -0.0118 | 52.0352
12.5 | 1.2814 | 0.02754 | -0.013 | 46.5287
13 | 1.3072 | 0.02975 | -0.0121 | 43.9395
13.5 | 1.3308 | 0.03216 | -0.011 | 41.3806
14 | 1.3525 | 0.03478 | -0.01 | 38.8873
14.5 | 1.3757 | 0.03725 | -0.0091 | 36.9315
15 | 1.3964 | 0.03987 | -0.008 | 35.0238
15.5 | 1.4128 | 0.0429 | -0.0069 | 32.9324
16 | 1.4278 | 0.04604 | -0.0057 | 31.0122
16.5 | 1.4438 | 0.04911 | -0.0046 | 29.3993
17 | 1.4601 | 0.05219 | -0.0037 | 27.9766
17.5 | 1.4715 | 0.05576 | -0.0028 | 26.3899
18 | 1.4813 | 0.05969 | -0.0022 | 24.8166
18.5 | 1.4911 | 0.06381 | -0.0019 | 23.3678
19 | 1.5026 | 0.06784 | -0.0019 | 22.1492
19.5 | 1.5133 | 0.0721 | -0.0022 | 20.9889
20 | 1.5222 | 0.07676 | -0.0029 | 19.8306

## 75. Re 5M Mach 0.10 (1)
BIGFOIL.COM POLAR EXPORT
NACA65-519 a=0.2
NACA65-519 a=0.2 |  |  |  | Cl Max: | 1.656 | at alpha= | 14.5 | deg
JavaFoil+Calcfoil stall+Eppler ext transition |  |  |  | L/D Max: | 125.025 | at alpha= | 3.5 | deg
Re: | 5000000 |  |  | Cd Min: | 0.00501 | at alpha= | -1.5 | deg
Mach: | 0.1 |  |  | Cl=0 at alpha= | -2.746 | deg
|  |  |  | @ Cl=0.1, Cd= | 0.0050281
|  |  |  | @ Cl=0.4, Cd= | 0.0053357
|  |  |  | @ Cl=0.6, Cd= | 0.0057294
alpha (deg) | Cl | Cd | Cm | Cl/Cd
-17 | -0.741 | 0.12445 | -0.008 | -5.955
-16.5 | -0.756 | 0.11704 | -0.008 | -6.46
-16 | -0.77 | 0.10858 | -0.009 | -7.09
-15.5 | -0.78 | 0.10196 | -0.01 | -7.652
-15 | -0.784 | 0.10061 | -0.01 | -7.795
-14.5 | -0.789 | 0.09481 | -0.01 | -8.317
-14 | -0.79 | 0.08913 | -0.011 | -8.861
-13.5 | -0.794 | 0.07776 | -0.013 | -10.216
-13 | -0.792 | 0.07067 | -0.014 | -11.205
-12.5 | -0.877 | 0.02462 | -0.02 | -35.628
-12 | -0.888 | 0.01717 | -0.021 | -51.744
-11.5 | -0.873 | 0.01548 | -0.023 | -56.373
-11 | -0.853 | 0.01399 | -0.024 | -60.951
-10.5 | -0.825 | 0.01304 | -0.025 | -63.287
-10 | -0.793 | 0.01227 | -0.026 | -64.633
-9.5 | -0.756 | 0.01163 | -0.027 | -65.001
-9 | -0.714 | 0.01114 | -0.028 | -64.13
-8.5 | -0.669 | 0.01055 | -0.029 | -63.469
-8 | -0.621 | 0.01011 | -0.03 | -61.453
-7.5 | -0.569 | 0.00895 | -0.031 | -63.643
-7 | -0.516 | 0.00894 | -0.032 | -57.757
-6.5 | -0.459 | 0.00867 | -0.033 | -52.899
-6 | -0.4 | 0.00839 | -0.034 | -47.656
-5.5 | -0.34 | 0.00819 | -0.035 | -41.497
-5 | -0.279 | 0.00801 | -0.036 | -34.858
-4.5 | -0.218 | 0.0078 | -0.037 | -27.952
-4 | -0.156 | 0.00764 | -0.038 | -20.44
-3.5 | -0.094 | 0.00748 | -0.039 | -12.581
-3 | -0.032 | 0.00733 | -0.04 | -4.323
-2.5 | 0.031 | 0.00725 | -0.041 | 4.271
-2 | 0.094 | 0.00503 | -0.042 | 18.644
-1.5 | 0.157 | 0.00501 | -0.043 | 31.348
-1 | 0.22 | 0.00507 | -0.044 | 43.43
-0.5 | 0.283 | 0.00511 | -0.045 | 55.347
0 | 0.346 | 0.00525 | -0.046 | 65.873
0.5 | 0.409 | 0.00535 | -0.047 | 76.467
1 | 0.472 | 0.00543 | -0.048 | 86.922
1.5 | 0.535 | 0.00553 | -0.049 | 96.631
2 | 0.594 | 0.00571 | -0.05 | 104.105
2.5 | 0.656 | 0.00591 | -0.051 | 110.996
3 | 0.715 | 0.00591 | -0.052 | 120.874
3.5 | 0.774 | 0.00619 | -0.053 | 125.025
4 | 0.832 | 0.00686 | -0.054 | 121.303
4.5 | 0.891 | 0.0073 | -0.054 | 121.942
5 | 0.949 | 0.00777 | -0.055 | 122.19
5.5 | 1.007 | 0.00826 | -0.056 | 121.858
6 | 1.064 | 0.00883 | -0.057 | 120.501
6.5 | 1.119 | 0.00944 | -0.058 | 118.526
7 | 1.173 | 0.00995 | -0.059 | 117.921
7.5 | 1.226 | 0.01043 | -0.06 | 117.553
8 | 1.278 | 0.01098 | -0.061 | 116.344
8.5 | 1.326 | 0.01167 | -0.061 | 113.593
9 | 1.364 | 0.01674 | -0.062 | 81.444
9.5 | 1.408 | 0.0176 | -0.063 | 80.016
10 | 1.45 | 0.01848 | -0.064 | 78.432
10.5 | 1.488 | 0.01945 | -0.064 | 76.535
11 | 1.524 | 0.02051 | -0.065 | 74.341
11.5 | 1.557 | 0.02158 | -0.066 | 72.161
12 | 1.586 | 0.02271 | -0.067 | 69.837
12.5 | 1.611 | 0.02397 | -0.068 | 67.226
13 | 1.629 | 0.02539 | -0.069 | 64.159
13.5 | 1.643 | 0.02684 | -0.069 | 61.204
14 | 1.652 | 0.02842 | -0.07 | 58.126
14.5 | 1.656 | 0.03013 | -0.071 | 54.95
15 | 1.655 | 0.03191 | -0.072 | 51.856
15.5 | 1.649 | 0.0339 | -0.072 | 48.648
16 | 1.637 | 0.03584 | -0.073 | 45.682
16.5 | 1.618 | 0.03786 | -0.074 | 42.741
17 | 1.595 | 0.04039 | -0.074 | 39.484
17.5 | 1.567 | 0.04289 | -0.075 | 36.523
18 | 1.535 | 0.04544 | -0.076 | 33.788
18.5 | 1.5 | 0.0486 | -0.076 | 30.861
19 | 1.461 | 0.05208 | -0.077 | 28.058
19.5 | 1.421 | 0.05532 | -0.077 | 25.692

## 76. Re 5M Mach 0.10 (2)
BIGFOIL.COM POLAR EXPORT
NACA65-519 a=0.2
NACA65-519 a=0.2 |  |  |  | Cl Max: | 1.5127 | at alpha= | 20 | deg
XFOIL ncrit=9 |  |  |  | L/D Max: | 178.439 | at alpha= | 5 | deg
Re: | 5000000 |  |  | Cd Min: | 0.07983 | at alpha= | 20 | deg
Mach: | 0.1 |  |  | Cl=0 at alpha= | -2.9609 | deg
|  |  |  | @ Cl=0.1, Cd= | 0.0064067
|  |  |  | @ Cl=0.4, Cd= | 0.0044459
|  |  |  | @ Cl=0.6, Cd= | 0.0045978
alpha (deg) | Cl | Cd | Cm | Cl/Cd
-20 | -1.2617 | 0.04826 | -0.083 | -26.1438
-19.5 | -1.2455 | 0.04478 | -0.0837 | -27.8138
-19 | -1.2679 | 0.03804 | -0.0836 | -33.3307
-18.5 | -1.2547 | 0.03482 | -0.0831 | -36.0339
-18 | -1.2521 | 0.031 | -0.0816 | -40.3903
-17.5 | -1.2364 | 0.02838 | -0.0802 | -43.5659
-17 | -1.2163 | 0.02617 | -0.0785 | -46.4769
-16.5 | -1.1968 | 0.02402 | -0.0765 | -49.8251
-16 | -1.1733 | 0.0222 | -0.0745 | -52.8514
-15.5 | -1.1477 | 0.02057 | -0.0723 | -55.7948
-15 | -1.1187 | 0.0192 | -0.0702 | -58.2656
-14.5 | -1.0886 | 0.01794 | -0.0679 | -60.68
-14 | -1.0575 | 0.01679 | -0.0655 | -62.9839
-13.5 | -1.024 | 0.01579 | -0.0632 | -64.8512
-13 | -0.9903 | 0.01487 | -0.0607 | -66.5972
-12.5 | -0.9555 | 0.01404 | -0.0582 | -68.0556
-12 | -0.9219 | 0.01321 | -0.0552 | -69.788
-11.5 | -0.8892 | 0.01244 | -0.0518 | -71.4791
-11 | -0.8662 | 0.01147 | -0.0465 | -75.5187
-10.5 | -0.8247 | 0.01081 | -0.0444 | -76.2905
-10 | -0.7774 | 0.01036 | -0.0433 | -75.0386
-9 | -0.6756 | 0.00966 | -0.0421 | -69.9379
-8.5 | -0.6233 | 0.00932 | -0.0418 | -66.8777
-7.5 | -0.515 | 0.00877 | -0.0418 | -58.7229
-7 | -0.4602 | 0.0085 | -0.0419 | -54.1412
-6.5 | -0.4053 | 0.00823 | -0.042 | -49.2467
-6 | -0.349 | 0.00799 | -0.0424 | -43.6796
-5.5 | -0.2921 | 0.00779 | -0.0429 | -37.4968
-5 | -0.2356 | 0.00756 | -0.0434 | -31.164
-4.5 | -0.1784 | 0.00738 | -0.0439 | -24.1734
-4 | -0.1204 | 0.00721 | -0.0447 | -16.699
-3.5 | -0.0626 | 0.00701 | -0.0454 | -8.9301
-3 | -0.0045 | 0.00685 | -0.0462 | -0.65693
-2.5 | 0.0531 | 0.00667 | -0.0469 | 7.961
-2 | 0.1101 | 0.00635 | -0.0475 | 17.3386
-1.5 | 0.1659 | 0.00589 | -0.0481 | 28.1664
-1 | 0.2134 | 0.00458 | -0.0476 | 46.5939
-0.5 | 0.2729 | 0.00451 | -0.0487 | 60.51
0 | 0.3332 | 0.00446 | -0.05 | 74.7085
0.5 | 0.3929 | 0.00444 | -0.0511 | 88.491
1 | 0.4531 | 0.00449 | -0.0523 | 100.9131
1.5 | 0.5134 | 0.0045 | -0.0536 | 114.0889
2 | 0.5733 | 0.00458 | -0.0548 | 125.1747
2.5 | 0.6333 | 0.00462 | -0.0561 | 137.0779
3 | 0.693 | 0.00468 | -0.0573 | 148.0769
4 | 0.8113 | 0.00485 | -0.0595 | 167.2784
4.5 | 0.8696 | 0.00499 | -0.0606 | 174.2685
5 | 0.9261 | 0.00519 | -0.0613 | 178.4393
5.5 | 0.9802 | 0.00552 | -0.0616 | 177.5725
6 | 1.0198 | 0.00646 | -0.0594 | 157.8638
7 | 1.096 | 0.00792 | -0.0545 | 138.3838
7.5 | 1.1217 | 0.00855 | -0.0496 | 131.193
8 | 1.1313 | 0.00954 | -0.0421 | 118.5849
8.5 | 1.137 | 0.01102 | -0.035 | 103.176
9 | 1.1394 | 0.01297 | -0.0282 | 87.8489
9.5 | 1.1453 | 0.01505 | -0.0225 | 76.0997
10 | 1.1556 | 0.01714 | -0.0179 | 67.4212
10.5 | 1.1605 | 0.01966 | -0.0131 | 59.0285
11 | 1.1735 | 0.02183 | -0.0094 | 53.7563
11.5 | 1.2126 | 0.02399 | -0.0111 | 50.5461
12 | 1.2548 | 0.02629 | -0.0134 | 47.7292
12.5 | 1.2801 | 0.02852 | -0.0122 | 44.8843
13 | 1.3059 | 0.0308 | -0.0112 | 42.3994
13.5 | 1.3294 | 0.03323 | -0.0101 | 40.006
14 | 1.3522 | 0.03578 | -0.0091 | 37.7921
14.5 | 1.374 | 0.03841 | -0.008 | 35.7719
15 | 1.3924 | 0.04131 | -0.0069 | 33.7061
15.5 | 1.4078 | 0.04447 | -0.0056 | 31.6573
16 | 1.4252 | 0.04739 | -0.0044 | 30.0739
16.5 | 1.4409 | 0.05057 | -0.0033 | 28.4932
17 | 1.4542 | 0.05404 | -0.0024 | 26.9097
17.5 | 1.4644 | 0.05785 | -0.0015 | 25.3137
18 | 1.4744 | 0.06188 | -0.0009 | 23.8268
18.5 | 1.4878 | 0.06571 | -0.0008 | 22.6419
19 | 1.4976 | 0.07008 | -0.0009 | 21.3699
19.5 | 1.5056 | 0.07483 | -0.0014 | 20.1203
20 | 1.5127 | 0.07983 | -0.0021 | 18.949

## 77. Re 5M Mach 0.25 (1)
BIGFOIL.COM POLAR EXPORT
NACA65-519 a=0.2
NACA65-519 a=0.2 |  |  |  | Cl Max: | 1.608 | at alpha= | 13 | deg
JavaFoil+Calcfoil stall+Eppler ext transition |  |  |  | L/D Max: | 123.604 | at alpha= | 3.5 | deg
Re: | 5000000 |  |  | Cd Min: | 0.00506 | at alpha= | -2 | deg
Mach: | 0.25 |  |  | Cl=0 at alpha= | -2.7462 | deg
|  |  |  | @ Cl=0.1, Cd= | 0.0050612
|  |  |  | @ Cl=0.4, Cd= | 0.0053992
|  |  |  | @ Cl=0.6, Cd= | 0.0053475
alpha (deg) | Cl | Cd | Cm | Cl/Cd
-15.5 | -0.566 | 0.1164 | -0.009 | -4.859
-15 | -0.603 | 0.10989 | -0.009 | -5.485
-14.5 | -0.635 | 0.10304 | -0.01 | -6.163
-14 | -0.662 | 0.09471 | -0.011 | -6.993
-13.5 | -0.682 | 0.0915 | -0.011 | -7.457
-13 | -0.697 | 0.08528 | -0.012 | -8.174
-12.5 | -0.706 | 0.07976 | -0.012 | -8.852
-12 | -0.711 | 0.07194 | -0.014 | -9.885
-11.5 | -0.707 | 0.06721 | -0.015 | -10.527
-11 | -0.706 | 0.05736 | -0.017 | -12.312
-10.5 | -0.804 | 0.01476 | -0.025 | -54.466
-10 | -0.783 | 0.0134 | -0.026 | -58.427
-9.5 | -0.753 | 0.0126 | -0.027 | -59.758
-9 | -0.718 | 0.01174 | -0.028 | -61.137
-8.5 | -0.676 | 0.01107 | -0.029 | -61.054
-8 | -0.63 | 0.01057 | -0.03 | -59.599
-7.5 | -0.579 | 0.0101 | -0.031 | -57.341
-7 | -0.525 | 0.00849 | -0.033 | -61.828
-6.5 | -0.469 | 0.00893 | -0.034 | -52.543
-6 | -0.409 | 0.00866 | -0.035 | -47.273
-5.5 | -0.348 | 0.00844 | -0.036 | -41.285
-5 | -0.287 | 0.00814 | -0.037 | -35.208
-4.5 | -0.224 | 0.00797 | -0.038 | -28.056
-4 | -0.16 | 0.0078 | -0.039 | -20.573
-3.5 | -0.097 | 0.00759 | -0.04 | -12.724
-3 | -0.033 | 0.00745 | -0.041 | -4.369
-2.5 | 0.032 | 0.00736 | -0.042 | 4.322
-2 | 0.096 | 0.00506 | -0.043 | 19.028
-1.5 | 0.161 | 0.00508 | -0.044 | 31.757
-1 | 0.226 | 0.00515 | -0.045 | 43.902
-0.5 | 0.291 | 0.00519 | -0.046 | 55.979
0 | 0.355 | 0.00533 | -0.047 | 66.688
0.5 | 0.42 | 0.00543 | -0.048 | 77.37
1 | 0.485 | 0.00556 | -0.049 | 87.189
1.5 | 0.549 | 0.00565 | -0.05 | 97.273
2 | 0.608 | 0.0053 | -0.051 | 114.717
2.5 | 0.67 | 0.0059 | -0.052 | 113.593
3 | 0.732 | 0.00607 | -0.053 | 120.534
3.5 | 0.793 | 0.00642 | -0.054 | 123.604
4 | 0.852 | 0.00715 | -0.055 | 119.231
4.5 | 0.912 | 0.00763 | -0.056 | 119.592
5 | 0.972 | 0.00813 | -0.057 | 119.508
5.5 | 1.031 | 0.00868 | -0.058 | 118.706
6 | 1.089 | 0.0093 | -0.058 | 117.069
6.5 | 1.145 | 0.00997 | -0.059 | 114.819
7 | 1.2 | 0.01049 | -0.06 | 114.415
7.5 | 1.254 | 0.01103 | -0.061 | 113.728
8 | 1.305 | 0.01169 | -0.062 | 111.642
8.5 | 1.354 | 0.01246 | -0.063 | 108.658
9 | 1.39 | 0.01787 | -0.063 | 77.77
9.5 | 1.433 | 0.01886 | -0.064 | 75.965
10 | 1.472 | 0.01988 | -0.065 | 74.026
10.5 | 1.507 | 0.02098 | -0.066 | 71.829
11 | 1.538 | 0.02219 | -0.067 | 69.334
11.5 | 1.565 | 0.02346 | -0.068 | 66.711
12 | 1.587 | 0.02491 | -0.069 | 63.699
12.5 | 1.602 | 0.02636 | -0.069 | 60.792
13 | 1.608 | 0.02799 | -0.07 | 57.442
13.5 | 1.606 | 0.02977 | -0.071 | 53.961
14 | 1.597 | 0.03185 | -0.072 | 50.137
14.5 | 1.58 | 0.03377 | -0.072 | 46.788
15 | 1.555 | 0.0361 | -0.073 | 43.077
15.5 | 1.523 | 0.03852 | -0.074 | 39.541
16 | 1.479 | 0.04147 | -0.075 | 35.667
16.5 | 1.424 | 0.04448 | -0.075 | 32.018
17 | 1.361 | 0.04752 | -0.076 | 28.648
17.5 | 1.29 | 0.0519 | -0.076 | 24.856
18 | 1.212 | 0.05691 | -0.077 | 21.302

## 78. Re 5M Mach 0.25 (2)
BIGFOIL.COM POLAR EXPORT
NACA65-519 a=0.2
NACA65-519 a=0.2 |  |  |  | Cl Max: | 1.4645 | at alpha= | 19.5 | deg
XFOIL ncrit=9 |  |  |  | L/D Max: | 179.252 | at alpha= | 5 | deg
Re: | 5000000 |  |  | Cd Min: | 0.17915 | at alpha= | -20 | deg
Mach: | 0.25 |  |  | Cl=0 at alpha= | -2.9833 | deg
|  |  |  | @ Cl=0.1, Cd= | 0.0065479
|  |  |  | @ Cl=0.4, Cd= | 0.00453
|  |  |  | @ Cl=0.6, Cd= | 0.0046667
alpha (deg) | Cl | Cd | Cm | Cl/Cd
-20 | -0.5755 | 0.17915 | -0.0133 | -3.2124
-19.5 | -0.5713 | 0.1699 | -0.019 | -3.3626
-19 | -0.9967 | 0.07905 | -0.0775 | -12.6085
-18.5 | -1.0432 | 0.06455 | -0.087 | -16.1611
-18 | -1.1014 | 0.0516 | -0.0931 | -21.345
-17.5 | -1.1211 | 0.04417 | -0.0948 | -25.3815
-17 | -1.1262 | 0.03876 | -0.0948 | -29.0557
-16.5 | -1.1349 | 0.03357 | -0.0935 | -33.807
-16 | -1.1249 | 0.03014 | -0.0917 | -37.3225
-15.5 | -1.1183 | 0.02666 | -0.0891 | -41.9467
-15 | -1.1015 | 0.024 | -0.0863 | -45.8958
-14.5 | -1.0777 | 0.02191 | -0.0835 | -49.1876
-14 | -1.0532 | 0.01992 | -0.0803 | -52.8715
-13.5 | -1.0227 | 0.01838 | -0.0774 | -55.642
-13 | -0.9905 | 0.01698 | -0.0743 | -58.3333
-12.5 | -0.956 | 0.01579 | -0.0713 | -60.5446
-12 | -0.9198 | 0.01474 | -0.0683 | -62.4016
-11.5 | -0.8837 | 0.01375 | -0.065 | -64.2691
-11 | -0.8492 | 0.01279 | -0.0613 | -66.3956
-10.5 | -0.8124 | 0.01204 | -0.0577 | -67.4751
-10 | -0.7874 | 0.0111 | -0.0519 | -70.9369
-9.5 | -0.7429 | 0.01046 | -0.0494 | -71.0229
-9 | -0.6907 | 0.01009 | -0.0482 | -68.4539
-8.5 | -0.6381 | 0.0097 | -0.0471 | -65.7835
-8 | -0.584 | 0.00933 | -0.0463 | -62.5938
-7.5 | -0.5281 | 0.00902 | -0.0458 | -58.5477
-7 | -0.4713 | 0.00876 | -0.0456 | -53.8014
-6.5 | -0.415 | 0.00844 | -0.0453 | -49.1706
-6 | -0.3574 | 0.00815 | -0.0453 | -43.8528
-5.5 | -0.2989 | 0.00793 | -0.0456 | -37.6923
-5 | -0.2402 | 0.00772 | -0.0459 | -31.114
-4.5 | -0.1815 | 0.00749 | -0.0462 | -24.2323
-4 | -0.1216 | 0.00729 | -0.0468 | -16.6804
-3.5 | -0.062 | 0.0071 | -0.0474 | -8.7324
-3 | -0.002 | 0.00696 | -0.0481 | -0.28736
-2.5 | 0.0578 | 0.00677 | -0.0488 | 8.5377
-2 | 0.1167 | 0.00646 | -0.0495 | 18.065
-1.5 | 0.1741 | 0.00602 | -0.0499 | 28.9203
-1 | 0.2218 | 0.00465 | -0.0492 | 47.6989
-0.5 | 0.2836 | 0.00455 | -0.0504 | 62.3297
0 | 0.3458 | 0.00453 | -0.0516 | 76.3355
0.5 | 0.4075 | 0.00453 | -0.0528 | 89.9558
1 | 0.4701 | 0.00455 | -0.0541 | 103.3187
1.5 | 0.5323 | 0.00459 | -0.0554 | 115.9695
2 | 0.5941 | 0.00466 | -0.0566 | 127.4893
3 | 0.7179 | 0.0048 | -0.059 | 149.5625
3.5 | 0.7797 | 0.00487 | -0.0602 | 160.1027
4 | 0.8402 | 0.005 | -0.0611 | 168.04
4.5 | 0.901 | 0.0051 | -0.0621 | 176.6667
5 | 0.959 | 0.00535 | -0.0626 | 179.2523
5.5 | 1.0146 | 0.00567 | -0.0627 | 178.9418
6 | 1.053 | 0.00663 | -0.0598 | 158.8235
6.5 | 1.0917 | 0.00737 | -0.0569 | 148.1275
7 | 1.114 | 0.00815 | -0.0509 | 136.6871
7.5 | 1.1232 | 0.00916 | -0.0429 | 122.6201
8.5 | 1.1438 | 0.01225 | -0.0299 | 93.3714
9.5 | 1.1412 | 0.01742 | -0.0168 | 65.5109
10 | 1.1468 | 0.02003 | -0.0119 | 57.2541
10.5 | 1.15 | 0.02299 | -0.0073 | 50.0217
11 | 1.1617 | 0.02561 | -0.0036 | 45.3612
11.5 | 1.2088 | 0.02826 | -0.0071 | 42.7742
12.5 | 1.2745 | 0.03357 | -0.0078 | 37.9654
13 | 1.2982 | 0.03627 | -0.0064 | 35.7927
13.5 | 1.3175 | 0.03928 | -0.0049 | 33.5412
14 | 1.3396 | 0.0421 | -0.0035 | 31.8195
14.5 | 1.3591 | 0.04512 | -0.002 | 30.1219
15 | 1.3724 | 0.04862 | -0.0003 | 28.2271
15.5 | 1.3874 | 0.05212 | 0.0011 | 26.6193
16 | 1.4018 | 0.05574 | 0.0023 | 25.1489
16.5 | 1.4148 | 0.05962 | 0.0033 | 23.7303
17 | 1.4265 | 0.06383 | 0.004 | 22.3484
17.5 | 1.4345 | 0.06853 | 0.0044 | 20.9324
18 | 1.4455 | 0.07321 | 0.0043 | 19.7446
18.5 | 1.4548 | 0.07825 | 0.0039 | 18.5917
19 | 1.4604 | 0.08384 | 0.003 | 17.4189
19.5 | 1.4645 | 0.08985 | 0.0018 | 16.2994
20 | 1.4641 | 0.09659 | 0.0001 | 15.1579

## 79. Re 5M Mach 0.50 (1)
BIGFOIL.COM POLAR EXPORT
NACA65-519 a=0.2
NACA65-519 a=0.2 |  |  |  | Cl Max: | 1.477 | at alpha= | 9.5 | deg
JavaFoil+Calcfoil stall+Eppler ext transition |  |  |  | L/D Max: | 117.454 | at alpha= | 3 | deg
Re: | 5000000 |  |  | Cd Min: | 0.00499 | at alpha= | -0.5 | deg
Mach: | 0.5 |  |  | Cl=0 at alpha= | -2.7465 | deg
|  |  |  | @ Cl=0.1, Cd= | 0.0077964
|  |  |  | @ Cl=0.4, Cd= | 0.0057201
|  |  |  | @ Cl=0.6, Cd= | 0.0061454
alpha (deg) | Cl | Cd | Cm | Cl/Cd
-20 | -0.985 | 0.15936 | -0.006 | -6.179
-19.5 | -0.956 | 0.15259 | -0.007 | -6.269
-19 | -0.928 | 0.14837 | -0.007 | -6.256
-18.5 | -0.9 | 0.14334 | -0.008 | -6.279
-18 | -0.874 | 0.13951 | -0.008 | -6.261
-17.5 | -0.844 | 0.13487 | -0.009 | -6.255
-17 | -0.814 | 0.13057 | -0.009 | -6.235
-16.5 | -0.786 | 0.12525 | -0.009 | -6.273
-16 | -0.758 | 0.12263 | -0.01 | -6.178
-15.5 | -0.73 | 0.11846 | -0.01 | -6.165
-15 | -0.701 | 0.11379 | -0.011 | -6.161
-14.5 | -0.672 | 0.1079 | -0.011 | -6.224
-14 | -0.643 | 0.10439 | -0.011 | -6.163
-13.5 | -0.615 | 0.10255 | -0.012 | -5.998
-13 | -0.587 | 0.09631 | -0.012 | -6.093
-12.5 | -0.558 | 0.09533 | -0.013 | -5.856
-12 | -0.529 | 0.0881 | -0.013 | -6.008
-11.5 | -0.501 | 0.0786 | -0.013 | -6.376
-11 | -0.473 | 0.07222 | -0.014 | -6.546
-10.5 | -0.445 | 0.06643 | -0.015 | -6.693
-10 | -0.417 | 0.06083 | -0.016 | -6.862
-9.5 | -0.386 | 0.0817 | -0.014 | -4.727
-9 | -0.358 | 0.0687 | -0.015 | -5.208
-8.5 | -0.416 | 0.05706 | -0.017 | -7.288
-8 | -0.502 | 0.05191 | -0.018 | -9.665
-7.5 | -0.495 | 0.04461 | -0.022 | -11.102
-7 | -0.55 | 0.01171 | -0.036 | -46.929
-6.5 | -0.499 | 0.01096 | -0.037 | -45.495
-6 | -0.441 | 0.01036 | -0.038 | -42.571
-5.5 | -0.38 | 0.00943 | -0.04 | -40.267
-5 | -0.314 | 0.00909 | -0.041 | -34.564
-4.5 | -0.247 | 0.00802 | -0.042 | -30.733
-4 | -0.178 | 0.00854 | -0.043 | -20.873
-3.5 | -0.108 | 0.00835 | -0.045 | -12.891
-3 | -0.036 | 0.0081 | -0.046 | -4.477
-2.5 | 0.035 | 0.00793 | -0.047 | 4.472
-2 | 0.108 | 0.00778 | -0.048 | 13.826
-1.5 | 0.18 | 0.00542 | -0.049 | 33.307
-1 | 0.253 | 0.00556 | -0.05 | 45.499
-0.5 | 0.325 | 0.00499 | -0.051 | 65.177
0 | 0.394 | 0.00571 | -0.052 | 69.036
0.5 | 0.465 | 0.00583 | -0.053 | 79.804
1 | 0.536 | 0.00599 | -0.054 | 89.527
1.5 | 0.606 | 0.00616 | -0.056 | 98.477
2 | 0.671 | 0.00642 | -0.057 | 104.531
2.5 | 0.74 | 0.00663 | -0.058 | 111.651
3 | 0.808 | 0.00688 | -0.059 | 117.454
3.5 | 0.874 | 0.00771 | -0.06 | 113.333
4 | 0.939 | 0.00861 | -0.061 | 109.081
4.5 | 1.005 | 0.00929 | -0.062 | 108.206
5 | 1.07 | 0.01002 | -0.063 | 106.862
5.5 | 1.135 | 0.01088 | -0.064 | 104.292
6 | 1.198 | 0.01181 | -0.065 | 101.495
6.5 | 1.258 | 0.01259 | -0.066 | 99.892
7 | 1.314 | 0.01338 | -0.067 | 98.181
7.5 | 1.366 | 0.01434 | -0.068 | 95.263
8 | 1.404 | 0.02135 | -0.068 | 65.769
8.5 | 1.442 | 0.02283 | -0.069 | 63.164
9 | 1.468 | 0.02453 | -0.07 | 59.854
9.5 | 1.477 | 0.02635 | -0.071 | 56.045
10 | 1.458 | 0.0284 | -0.072 | 51.34
10.5 | 1.381 | 0.03157 | -0.072 | 43.743
11 | 0.904 | 0.03534 | -0.073 | 25.575
11.5 | 0.934 | 0.03718 | -0.074 | 25.123
12 | 0.963 | 0.04061 | -0.075 | 23.721
12.5 | 0.984 | 0.04671 | -0.075 | 21.069
13 | 1.022 | 0.04471 | -0.077 | 22.866
13.5 | 1.039 | 0.05284 | -0.076 | 19.667
14 | 1.07 | 0.0586 | -0.077 | 18.265
14.5 | 1.092 | 0.06083 | -0.077 | 17.958

## 80. Re 5M Mach 0.50 (2)
BIGFOIL.COM POLAR EXPORT
NACA65-519 a=0.2
NACA65-519 a=0.2 |  |  |  | Cl Max: | 1.2812 | at alpha= | 15.5 | deg
XFOIL ncrit=9 |  |  |  | L/D Max: | 177.261 | at alpha= | 5 | deg
Re: | 5000000 |  |  | Cd Min: | 0.18111 | at alpha= | 20 | deg
Mach: | 0.5 |  |  | Cl=0 at alpha= | -3.1003 | deg
|  |  |  | @ Cl=0.1, Cd= | 0.0071406
|  |  |  | @ Cl=0.4, Cd= | 0.004821
|  |  |  | @ Cl=0.6, Cd= | 0.0049384
alpha (deg) | Cl | Cd | Cm | Cl/Cd
-15 | -0.3944 | 0.12848 | -0.0581 | -3.0697
-14.5 | -0.3919 | 0.11857 | -0.0643 | -3.3052
-14 | -0.4156 | 0.10471 | -0.0734 | -3.9691
-13.5 | -0.4459 | 0.09064 | -0.0831 | -4.9195
-13 | -0.4945 | 0.07326 | -0.096 | -6.7499
-12.5 | -0.5667 | 0.05474 | -0.1104 | -10.3526
-12 | -0.601 | 0.04522 | -0.1148 | -13.2906
-11.5 | -0.6325 | 0.03749 | -0.1158 | -16.8712
-11 | -0.6595 | 0.03098 | -0.1139 | -21.2879
-10.5 | -0.6874 | 0.02493 | -0.1096 | -27.5732
-10 | -0.6892 | 0.02052 | -0.104 | -33.5867
-9 | -0.6549 | 0.01413 | -0.0913 | -46.3482
-8.5 | -0.614 | 0.01274 | -0.086 | -48.1947
-8 | -0.5723 | 0.01161 | -0.0807 | -49.2937
-7.5 | -0.5246 | 0.01081 | -0.076 | -48.5291
-7 | -0.4788 | 0.01021 | -0.0708 | -46.8952
-6.5 | -0.4311 | 0.00974 | -0.066 | -44.2608
-6 | -0.3735 | 0.00928 | -0.0632 | -40.2478
-5.5 | -0.3149 | 0.00877 | -0.0607 | -35.9065
-5 | -0.2514 | 0.00841 | -0.0593 | -29.893
-4.5 | -0.1861 | 0.00814 | -0.0584 | -22.8624
-4 | -0.1214 | 0.00783 | -0.0577 | -15.5045
-3.5 | -0.0542 | 0.00758 | -0.0576 | -7.1504
-3 | 0.0136 | 0.00736 | -0.0577 | 1.8478
-2.5 | 0.0815 | 0.00719 | -0.058 | 11.3352
-2 | 0.1489 | 0.00701 | -0.0584 | 21.2411
-1.5 | 0.2137 | 0.00658 | -0.0586 | 32.4772
-1 | 0.2627 | 0.00503 | -0.0567 | 52.2266
-0.5 | 0.3312 | 0.00485 | -0.0576 | 68.2887
0 | 0.4023 | 0.00482 | -0.0588 | 83.4647
0.5 | 0.4739 | 0.00482 | -0.0602 | 98.3195
1 | 0.5449 | 0.0049 | -0.0614 | 111.2041
1.5 | 0.6167 | 0.00495 | -0.0628 | 124.5859
2 | 0.6879 | 0.00506 | -0.0639 | 135.9486
2.5 | 0.7586 | 0.00516 | -0.065 | 147.0155
3 | 0.8291 | 0.00527 | -0.0659 | 157.3245
4.5 | 1.0325 | 0.00585 | -0.0664 | 176.4957
5 | 1.0937 | 0.00617 | -0.0651 | 177.2609
5.5 | 1.1442 | 0.00666 | -0.0619 | 171.8018
6 | 1.1468 | 0.00773 | -0.0507 | 148.3571
6.5 | 1.1501 | 0.00947 | -0.0411 | 121.4467
7.5 | 1.1667 | 0.01387 | -0.0262 | 84.1168
8 | 1.1701 | 0.01668 | -0.0192 | 70.1499
8.5 | 1.1631 | 0.02017 | -0.0119 | 57.6648
9.5 | 1.1393 | 0.0287 | 0.0007 | 39.6969
10 | 1.1271 | 0.03352 | 0.0058 | 33.6247
10.5 | 1.1204 | 0.03842 | 0.0098 | 29.1619
11 | 1.1242 | 0.04293 | 0.0129 | 26.1868
11.5 | 1.14 | 0.04662 | 0.0156 | 24.453
12 | 1.2059 | 0.05197 | 0.0072 | 23.2038
13 | 1.2357 | 0.05962 | 0.0132 | 20.7263
13.5 | 1.2489 | 0.06444 | 0.0148 | 19.3808
14 | 1.2639 | 0.06935 | 0.0159 | 18.2249
14.5 | 1.2742 | 0.07497 | 0.0165 | 16.9961
15 | 1.278 | 0.08148 | 0.0164 | 15.6848
15.5 | 1.2812 | 0.08842 | 0.0158 | 14.4899
16 | 1.2781 | 0.09638 | 0.0141 | 13.2611
16.5 | 1.2714 | 0.10509 | 0.0117 | 12.0982
17 | 1.2604 | 0.11467 | 0.0081 | 10.9915
17.5 | 1.2502 | 0.12447 | 0.004 | 10.0442
18 | 1.2376 | 0.13491 | -0.0011 | 9.1735
18.5 | 1.2246 | 0.14564 | -0.0068 | 8.4084
19 | 1.2099 | 0.15691 | -0.0133 | 7.7108
19.5 | 1.1909 | 0.16914 | -0.021 | 7.0409
20 | 1.1757 | 0.18111 | -0.0289 | 6.4916

## 81. Re 6M Mach 0.00 (1)
BIGFOIL.COM POLAR EXPORT
NACA65-519 a=0.2
NACA65-519 a=0.2 |  |  |  | Cl Max: | 1.668 | at alpha= | 15 | deg
JavaFoil+Calcfoil stall+Eppler ext transition |  |  |  | L/D Max: | 121.648 | at alpha= | 5 | deg
Re: | 6000000 |  |  | Cd Min: | 0.00488 | at alpha= | -2 | deg
Mach: | 0 |  |  | Cl=0 at alpha= | -2.746 | deg
|  |  |  | @ Cl=0.1, Cd= | 0.0048867
|  |  |  | @ Cl=0.4, Cd= | 0.0051733
|  |  |  | @ Cl=0.6, Cd= | 0.0056518
alpha (deg) | Cl | Cd | Cm | Cl/Cd
-17.5 | -0.763 | 0.1285 | -0.007 | -5.94
-17 | -0.777 | 0.12107 | -0.008 | -6.414
-16.5 | -0.79 | 0.11088 | -0.009 | -7.125
-16 | -0.799 | 0.10461 | -0.009 | -7.641
-15.5 | -0.807 | 0.09817 | -0.01 | -8.218
-15 | -0.808 | 0.09566 | -0.01 | -8.446
-14.5 | -0.81 | 0.08946 | -0.011 | -9.055
-14 | -0.81 | 0.08271 | -0.012 | -9.797
-13.5 | -0.818 | 0.06862 | -0.014 | -11.926
-13 | -0.898 | 0.02567 | -0.019 | -34.991
-12.5 | -0.908 | 0.01847 | -0.02 | -49.146
-12 | -0.901 | 0.01552 | -0.022 | -58.037
-11.5 | -0.881 | 0.01438 | -0.023 | -61.314
-11 | -0.858 | 0.01318 | -0.024 | -65.09
-10.5 | -0.829 | 0.01237 | -0.025 | -66.993
-10 | -0.795 | 0.01171 | -0.026 | -67.901
-9.5 | -0.757 | 0.01113 | -0.027 | -67.966
-9 | -0.714 | 0.01067 | -0.028 | -66.976
-8.5 | -0.669 | 0.01014 | -0.029 | -65.953
-8 | -0.62 | 0.00893 | -0.03 | -69.473
-7.5 | -0.571 | 0.00954 | -0.031 | -59.809
-7 | -0.514 | 0.00859 | -0.032 | -59.847
-6.5 | -0.457 | 0.00831 | -0.033 | -54.977
-6 | -0.398 | 0.00815 | -0.034 | -48.823
-5.5 | -0.338 | 0.00789 | -0.035 | -42.88
-5 | -0.278 | 0.00776 | -0.036 | -35.831
-4.5 | -0.217 | 0.00753 | -0.037 | -28.825
-4 | -0.155 | 0.00738 | -0.038 | -21.066
-3.5 | -0.094 | 0.00728 | -0.039 | -12.861
-3 | -0.032 | 0.00713 | -0.04 | -4.42
-2.5 | 0.031 | 0.00701 | -0.041 | 4.393
-2 | 0.093 | 0.00488 | -0.042 | 19.114
-1.5 | 0.156 | 0.00494 | -0.043 | 31.657
-1 | 0.219 | 0.00496 | -0.044 | 44.117
-0.5 | 0.282 | 0.00505 | -0.045 | 55.778
0 | 0.344 | 0.00512 | -0.046 | 67.167
0.5 | 0.407 | 0.00518 | -0.047 | 78.526
1 | 0.469 | 0.00529 | -0.048 | 88.669
1.5 | 0.532 | 0.00545 | -0.049 | 97.602
2 | 0.591 | 0.00563 | -0.05 | 105.099
2.5 | 0.653 | 0.00578 | -0.051 | 113.052
3 | 0.711 | 0.00595 | -0.052 | 119.552
3.5 | 0.769 | 0.00655 | -0.052 | 117.486
4 | 0.828 | 0.00694 | -0.053 | 119.336
4.5 | 0.887 | 0.00733 | -0.054 | 120.928
5 | 0.945 | 0.00777 | -0.055 | 121.648
5.5 | 1.002 | 0.00826 | -0.056 | 121.326
6 | 1.06 | 0.00878 | -0.057 | 120.697
6.5 | 1.115 | 0.00927 | -0.058 | 120.257
7 | 1.169 | 0.00969 | -0.059 | 120.668
7.5 | 1.222 | 0.01013 | -0.06 | 120.581
8 | 1.273 | 0.01077 | -0.06 | 118.254
8.5 | 1.321 | 0.01193 | -0.061 | 110.65
9 | 1.361 | 0.01602 | -0.062 | 84.912
9.5 | 1.405 | 0.01682 | -0.063 | 83.508
10 | 1.447 | 0.01766 | -0.063 | 81.935
10.5 | 1.486 | 0.01855 | -0.064 | 80.132
11 | 1.523 | 0.01957 | -0.065 | 77.828
11.5 | 1.556 | 0.02056 | -0.066 | 75.704
12 | 1.587 | 0.02165 | -0.067 | 73.305
12.5 | 1.613 | 0.02282 | -0.068 | 70.687
13 | 1.633 | 0.02415 | -0.068 | 67.599
13.5 | 1.648 | 0.0255 | -0.069 | 64.633
14 | 1.659 | 0.02695 | -0.07 | 61.571
14.5 | 1.666 | 0.02852 | -0.071 | 58.407
15 | 1.668 | 0.03022 | -0.071 | 55.206
15.5 | 1.666 | 0.03206 | -0.072 | 51.979
16 | 1.658 | 0.0337 | -0.073 | 49.201
16.5 | 1.643 | 0.03573 | -0.074 | 45.985
17 | 1.624 | 0.03802 | -0.074 | 42.703
17.5 | 1.601 | 0.04042 | -0.075 | 39.606
18 | 1.574 | 0.04272 | -0.076 | 36.849
18.5 | 1.544 | 0.04554 | -0.076 | 33.905
19 | 1.511 | 0.04873 | -0.077 | 31.012
19.5 | 1.476 | 0.05202 | -0.077 | 28.365
20 | 1.438 | 0.05524 | -0.078 | 26.038

## 82. Re 6M Mach 0.00 (2)
BIGFOIL.COM POLAR EXPORT
NACA65-519 a=0.2
NACA65-519 a=0.2 |  |  |  | Cl Max: | 1.5402 | at alpha= | 20 | deg
XFOIL ncrit=9 |  |  |  | L/D Max: | 180.117 | at alpha= | 5 | deg
Re: | 6000000 |  |  | Cd Min: | 0.07461 | at alpha= | 20 | deg
Mach: | 0 |  |  | Cl=0 at alpha= | -2.9491 | deg
|  |  |  | @ Cl=0.1, Cd= | 0.0062151
|  |  |  | @ Cl=0.4, Cd= | 0.0042985
|  |  |  | @ Cl=0.6, Cd= | 0.0044195
alpha (deg) | Cl | Cd | Cm | Cl/Cd
-20 | -1.3013 | 0.04253 | -0.0813 | -30.5972
-19.5 | -1.3042 | 0.03774 | -0.0812 | -34.5575
-19 | -1.3043 | 0.03354 | -0.0803 | -38.8879
-18.5 | -1.2812 | 0.03141 | -0.0796 | -40.7896
-17.5 | -1.2604 | 0.02563 | -0.076 | -49.1767
-17 | -1.2371 | 0.02381 | -0.0744 | -51.9572
-16 | -1.19 | 0.02038 | -0.0702 | -58.3906
-15.5 | -1.1635 | 0.01895 | -0.068 | -61.3984
-15 | -1.1334 | 0.01776 | -0.0659 | -63.8176
-14.5 | -1.1023 | 0.01667 | -0.0637 | -66.1248
-14 | -1.0707 | 0.01563 | -0.0613 | -68.5029
-13.5 | -1.0371 | 0.01477 | -0.059 | -70.2167
-13 | -1.0033 | 0.01394 | -0.0565 | -71.9727
-12.5 | -0.9686 | 0.01323 | -0.0539 | -73.2124
-12 | -0.934 | 0.01257 | -0.051 | -74.3039
-11.5 | -0.9023 | 0.01199 | -0.0472 | -75.2544
-11 | -0.8647 | 0.01132 | -0.0446 | -76.3869
-10.5 | -0.8277 | 0.01039 | -0.042 | -79.6631
-10 | -0.7804 | 0.00993 | -0.041 | -78.5901
-9.5 | -0.7297 | 0.00957 | -0.0405 | -76.2487
-9 | -0.6773 | 0.00927 | -0.0404 | -73.0636
-8 | -0.5715 | 0.00864 | -0.0402 | -66.1458
-7.5 | -0.5169 | 0.00839 | -0.0404 | -61.6091
-7 | -0.4615 | 0.00818 | -0.0407 | -56.4181
-6.5 | -0.4063 | 0.0079 | -0.041 | -51.4304
-6 | -0.3502 | 0.00766 | -0.0414 | -45.718
-5.5 | -0.2935 | 0.00748 | -0.042 | -39.238
-5 | -0.2366 | 0.00731 | -0.0426 | -32.3666
-4.5 | -0.1795 | 0.00709 | -0.0433 | -25.3173
-4 | -0.1216 | 0.00693 | -0.0441 | -17.5469
-3.5 | -0.0639 | 0.00677 | -0.0448 | -9.4387
-3 | -0.0059 | 0.00664 | -0.0457 | -0.88855
-2.5 | 0.0521 | 0.00645 | -0.0465 | 8.0775
-2 | 0.1092 | 0.00617 | -0.0472 | 17.6985
-1.5 | 0.1653 | 0.00582 | -0.0479 | 28.4021
-1 | 0.2129 | 0.0045 | -0.0475 | 47.3111
-0.5 | 0.2721 | 0.00435 | -0.0486 | 62.5517
0 | 0.3315 | 0.0043 | -0.0497 | 77.093
0.5 | 0.3911 | 0.0043 | -0.0509 | 90.9535
1 | 0.4511 | 0.00429 | -0.0522 | 105.1515
1.5 | 0.5108 | 0.00436 | -0.0534 | 117.156
2 | 0.5707 | 0.00439 | -0.0547 | 130
2.5 | 0.6304 | 0.00445 | -0.056 | 141.6629
3 | 0.6895 | 0.00453 | -0.0572 | 152.2075
3.5 | 0.7488 | 0.00459 | -0.0584 | 163.1373
4 | 0.8073 | 0.00471 | -0.0595 | 171.4013
4.5 | 0.8645 | 0.00486 | -0.0604 | 177.8807
5 | 0.9204 | 0.00511 | -0.0611 | 180.1174
5.5 | 0.9711 | 0.00558 | -0.0609 | 174.0323
6.5 | 1.0539 | 0.00714 | -0.0574 | 147.605
7 | 1.0891 | 0.00791 | -0.0545 | 137.6865
7.5 | 1.1169 | 0.00854 | -0.0501 | 130.7845
8 | 1.1212 | 0.00958 | -0.0417 | 117.0355
8.5 | 1.129 | 0.01098 | -0.0349 | 102.8233
9 | 1.136 | 0.01271 | -0.0288 | 89.3784
9.5 | 1.1449 | 0.01463 | -0.0235 | 78.257
10 | 1.1578 | 0.01655 | -0.0191 | 69.9577
10.5 | 1.1694 | 0.01868 | -0.015 | 62.6017
11 | 1.1864 | 0.02061 | -0.0118 | 57.5643
11.5 | 1.2069 | 0.02238 | -0.009 | 53.9276
12 | 1.2697 | 0.02444 | -0.0154 | 51.9517
13 | 1.3308 | 0.02874 | -0.015 | 46.3048
13.5 | 1.3545 | 0.03113 | -0.014 | 43.5111
14 | 1.3809 | 0.03331 | -0.0131 | 41.456
14.5 | 1.4027 | 0.03592 | -0.0122 | 39.0507
15 | 1.4214 | 0.03877 | -0.0111 | 36.6624
15.5 | 1.4409 | 0.04159 | -0.0101 | 34.6453
16 | 1.4613 | 0.04432 | -0.0092 | 32.9716
16.5 | 1.4772 | 0.0474 | -0.0082 | 31.1646
17 | 1.489 | 0.05086 | -0.007 | 29.2764
17.5 | 1.4969 | 0.05447 | -0.0054 | 27.4812
18 | 1.5066 | 0.05786 | -0.0039 | 26.0387
18.5 | 1.5186 | 0.0613 | -0.0031 | 24.7732
19 | 1.5263 | 0.06545 | -0.0026 | 23.3201
19.5 | 1.5339 | 0.06983 | -0.0025 | 21.9662
20 | 1.5402 | 0.07461 | -0.0029 | 20.6433

## 83. Re 6M Mach 0.10 (1)
BIGFOIL.COM POLAR EXPORT
NACA65-519 a=0.2
NACA65-519 a=0.2 |  |  |  | Cl Max: | 1.658 | at alpha= | 14.5 | deg
JavaFoil+Calcfoil stall+Eppler ext transition |  |  |  | L/D Max: | 121.422 | at alpha= | 5 | deg
Re: | 6000000 |  |  | Cd Min: | 0.0049 | at alpha= | -1.5 | deg
Mach: | 0.1 |  |  | Cl=0 at alpha= | -2.746 | deg
|  |  |  | @ Cl=0.1, Cd= | 0.0049271
|  |  |  | @ Cl=0.4, Cd= | 0.0052271
|  |  |  | @ Cl=0.6, Cd= | 0.0056274
alpha (deg) | Cl | Cd | Cm | Cl/Cd
-17 | -0.742 | 0.1231 | -0.008 | -6.025
-16.5 | -0.757 | 0.11542 | -0.008 | -6.557
-16 | -0.771 | 0.10681 | -0.009 | -7.218
-15.5 | -0.781 | 0.10055 | -0.01 | -7.772
-15 | -0.786 | 0.09772 | -0.01 | -8.047
-14.5 | -0.791 | 0.0915 | -0.011 | -8.645
-14 | -0.791 | 0.08698 | -0.011 | -9.098
-13.5 | -0.798 | 0.07473 | -0.013 | -10.681
-13 | -0.799 | 0.06606 | -0.015 | -12.089
-12.5 | -0.891 | 0.02071 | -0.02 | -42.997
-12 | -0.892 | 0.01621 | -0.022 | -55.018
-11.5 | -0.875 | 0.01477 | -0.023 | -59.268
-11 | -0.855 | 0.01344 | -0.024 | -63.586
-10.5 | -0.827 | 0.01258 | -0.025 | -65.715
-10 | -0.794 | 0.01185 | -0.026 | -67.005
-9.5 | -0.757 | 0.01124 | -0.027 | -67.342
-9 | -0.715 | 0.01075 | -0.028 | -66.542
-8.5 | -0.67 | 0.01022 | -0.029 | -65.598
-8 | -0.622 | 0.00899 | -0.03 | -69.215
-7.5 | -0.571 | 0.00913 | -0.031 | -62.48
-7 | -0.516 | 0.00859 | -0.032 | -60.119
-6.5 | -0.459 | 0.00842 | -0.033 | -54.454
-6 | -0.4 | 0.00816 | -0.034 | -49.015
-5.5 | -0.34 | 0.008 | -0.035 | -42.512
-5 | -0.279 | 0.0078 | -0.036 | -35.792
-4.5 | -0.218 | 0.0076 | -0.037 | -28.68
-4 | -0.156 | 0.00746 | -0.038 | -20.955
-3.5 | -0.094 | 0.00729 | -0.039 | -12.917
-3 | -0.032 | 0.00716 | -0.04 | -4.424
-2.5 | 0.031 | 0.00708 | -0.041 | 4.372
-2 | 0.094 | 0.00493 | -0.042 | 19.035
-1.5 | 0.157 | 0.0049 | -0.043 | 32.019
-1 | 0.22 | 0.00498 | -0.044 | 44.205
-0.5 | 0.283 | 0.00503 | -0.045 | 56.301
0 | 0.346 | 0.00515 | -0.046 | 67.216
0.5 | 0.409 | 0.00524 | -0.047 | 78.056
1 | 0.472 | 0.0053 | -0.048 | 89.001
1.5 | 0.535 | 0.00543 | -0.049 | 98.386
2 | 0.594 | 0.00561 | -0.05 | 105.974
2.5 | 0.656 | 0.00579 | -0.051 | 113.345
3 | 0.714 | 0.00597 | -0.052 | 119.746
3.5 | 0.773 | 0.00659 | -0.053 | 117.291
4 | 0.832 | 0.00698 | -0.054 | 119.223
4.5 | 0.891 | 0.00737 | -0.054 | 120.783
5 | 0.949 | 0.00781 | -0.055 | 121.422
5.5 | 1.007 | 0.00831 | -0.056 | 121.169
6 | 1.064 | 0.00885 | -0.057 | 120.305
6.5 | 1.119 | 0.00933 | -0.058 | 119.936
7 | 1.174 | 0.00976 | -0.059 | 120.262
7.5 | 1.227 | 0.01024 | -0.06 | 119.883
8 | 1.278 | 0.01086 | -0.061 | 117.711
8.5 | 1.326 | 0.01213 | -0.061 | 109.304
9 | 1.365 | 0.01621 | -0.062 | 84.234
9.5 | 1.41 | 0.01703 | -0.063 | 82.786
10 | 1.451 | 0.01788 | -0.064 | 81.157
10.5 | 1.49 | 0.01881 | -0.065 | 79.228
11 | 1.526 | 0.01981 | -0.065 | 77.053
11.5 | 1.559 | 0.02084 | -0.066 | 74.806
12 | 1.588 | 0.02196 | -0.067 | 72.333
12.5 | 1.613 | 0.02318 | -0.068 | 69.583
13 | 1.631 | 0.02454 | -0.069 | 66.467
13.5 | 1.645 | 0.02594 | -0.069 | 63.412
14 | 1.654 | 0.02746 | -0.07 | 60.225
14.5 | 1.658 | 0.02909 | -0.071 | 56.977
15 | 1.657 | 0.03081 | -0.072 | 53.779
15.5 | 1.652 | 0.03273 | -0.072 | 50.456
16 | 1.639 | 0.03458 | -0.073 | 47.401
16.5 | 1.621 | 0.03659 | -0.074 | 44.294
17 | 1.597 | 0.03899 | -0.075 | 40.946
17.5 | 1.569 | 0.04147 | -0.075 | 37.831
18 | 1.537 | 0.0438 | -0.076 | 35.1
18.5 | 1.502 | 0.04719 | -0.076 | 31.817
19 | 1.463 | 0.05072 | -0.077 | 28.844
19.5 | 1.423 | 0.05376 | -0.078 | 26.46

## 84. Re 6M Mach 0.10 (2)
BIGFOIL.COM POLAR EXPORT
NACA65-519 a=0.2
NACA65-519 a=0.2 |  |  |  | Cl Max: | 1.5332 | at alpha= | 20 | deg
XFOIL ncrit=9 |  |  |  | L/D Max: | 178.34 | at alpha= | 4.5 | deg
Re: | 6000000 |  |  | Cd Min: | 0.07732 | at alpha= | 20 | deg
Mach: | 0.1 |  |  | Cl=0 at alpha= | -2.9529 | deg
|  |  |  | @ Cl=0.1, Cd= | 0.0062306
|  |  |  | @ Cl=0.4, Cd= | 0.004309
|  |  |  | @ Cl=0.6, Cd= | 0.0044255
alpha (deg) | Cl | Cd | Cm | Cl/Cd
-20 | -1.274 | 0.04699 | -0.0833 | -27.1122
-19 | -1.2842 | 0.0366 | -0.0835 | -35.0874
-18.5 | -1.2685 | 0.0337 | -0.0829 | -37.6409
-18 | -1.2682 | 0.02977 | -0.0811 | -42.5999
-17.5 | -1.2522 | 0.02723 | -0.0795 | -45.986
-17 | -1.2302 | 0.02521 | -0.0779 | -48.7981
-16.5 | -1.2113 | 0.02306 | -0.0756 | -52.5282
-16 | -1.1866 | 0.02135 | -0.0735 | -55.5785
-15.5 | -1.1622 | 0.0197 | -0.0711 | -58.9949
-15 | -1.1327 | 0.01839 | -0.0689 | -61.5933
-14.5 | -1.1018 | 0.01721 | -0.0666 | -64.0209
-14 | -1.071 | 0.01607 | -0.0641 | -66.6459
-13.5 | -1.0375 | 0.01514 | -0.0617 | -68.5271
-13 | -1.0034 | 0.01425 | -0.0591 | -70.414
-12 | -0.9333 | 0.01278 | -0.0535 | -73.0282
-11.5 | -0.8997 | 0.01215 | -0.0501 | -74.0494
-11 | -0.8663 | 0.0115 | -0.0465 | -75.3304
-10.5 | -0.8222 | 0.01094 | -0.0448 | -75.1554
-9.5 | -0.7334 | 0.00963 | -0.0416 | -76.1578
-9 | -0.6807 | 0.00934 | -0.0413 | -72.8801
-8.5 | -0.6282 | 0.00901 | -0.041 | -69.7225
-8 | -0.5744 | 0.00869 | -0.0409 | -66.099
-7.5 | -0.5195 | 0.00843 | -0.041 | -61.6251
-7 | -0.4638 | 0.00821 | -0.0413 | -56.4921
-6.5 | -0.4082 | 0.00794 | -0.0415 | -51.4106
-6 | -0.3519 | 0.00769 | -0.0419 | -45.7607
-5.5 | -0.2949 | 0.0075 | -0.0425 | -39.32
-5 | -0.2375 | 0.00734 | -0.0431 | -32.3569
-4.5 | -0.1801 | 0.00711 | -0.0437 | -25.3305
-4 | -0.1219 | 0.00694 | -0.0444 | -17.5648
-3.5 | -0.0638 | 0.00679 | -0.0452 | -9.3962
-3 | -0.0055 | 0.00666 | -0.046 | -0.82583
-2.5 | 0.0529 | 0.00646 | -0.0468 | 8.1889
-2 | 0.1104 | 0.00618 | -0.0476 | 17.8641
-1.5 | 0.1668 | 0.00585 | -0.0482 | 28.5128
-1 | 0.2146 | 0.00451 | -0.0478 | 47.5831
-0.5 | 0.274 | 0.00436 | -0.0489 | 62.844
0 | 0.3337 | 0.00431 | -0.0501 | 77.4246
0.5 | 0.3938 | 0.00431 | -0.0513 | 91.3689
1 | 0.4541 | 0.0043 | -0.0525 | 105.6047
1.5 | 0.5142 | 0.00437 | -0.0538 | 117.6659
2 | 0.5745 | 0.0044 | -0.0551 | 130.5682
2.5 | 0.6346 | 0.00446 | -0.0563 | 142.287
3 | 0.6941 | 0.00454 | -0.0575 | 152.8855
3.5 | 0.7537 | 0.00461 | -0.0587 | 163.4924
4 | 0.8127 | 0.00472 | -0.0598 | 172.1822
4.5 | 0.8703 | 0.00488 | -0.0607 | 178.3402
5.5 | 0.9774 | 0.0056 | -0.0612 | 174.5357
6 | 1.0166 | 0.00657 | -0.059 | 154.7336
6.5 | 1.0599 | 0.00717 | -0.0574 | 147.8243
7 | 1.0937 | 0.00796 | -0.0542 | 137.3995
7.5 | 1.1174 | 0.00858 | -0.0488 | 130.2331
8 | 1.1217 | 0.00972 | -0.0405 | 115.4012
8.5 | 1.1299 | 0.01118 | -0.0339 | 101.0644
9 | 1.1357 | 0.01303 | -0.0276 | 87.1604
9.5 | 1.1444 | 0.01501 | -0.0224 | 76.2425
10 | 1.1567 | 0.01702 | -0.018 | 67.9612
10.5 | 1.1667 | 0.01929 | -0.0138 | 60.4821
11 | 1.1837 | 0.02129 | -0.0105 | 55.5989
11.5 | 1.2039 | 0.02313 | -0.0077 | 52.0493
12 | 1.2699 | 0.0253 | -0.0148 | 50.1937
12.5 | 1.3047 | 0.02737 | -0.0151 | 47.669
13 | 1.3307 | 0.02965 | -0.0142 | 44.8803
13.5 | 1.354 | 0.03212 | -0.013 | 42.1544
14 | 1.3785 | 0.03455 | -0.0121 | 39.8987
14.5 | 1.3999 | 0.03723 | -0.011 | 37.6014
15 | 1.4191 | 0.04004 | -0.0099 | 35.4421
15.5 | 1.4394 | 0.04285 | -0.0089 | 33.5916
16 | 1.4569 | 0.0459 | -0.0079 | 31.7407
16.5 | 1.4714 | 0.04916 | -0.0067 | 29.9308
17 | 1.4832 | 0.05258 | -0.0054 | 28.2084
17.5 | 1.4926 | 0.05601 | -0.0037 | 26.6488
18 | 1.501 | 0.05971 | -0.0024 | 25.1382
18.5 | 1.5104 | 0.06365 | -0.0016 | 23.7298
19 | 1.5179 | 0.06797 | -0.0013 | 22.3319
19.5 | 1.5266 | 0.07243 | -0.0014 | 21.0769
20 | 1.5332 | 0.07732 | -0.0019 | 19.8293

## 85. Re 6M Mach 0.25 (1)
BIGFOIL.COM POLAR EXPORT
NACA65-519 a=0.2
NACA65-519 a=0.2 |  |  |  | Cl Max: | 1.61 | at alpha= | 13 | deg
JavaFoil+Calcfoil stall+Eppler ext transition |  |  |  | L/D Max: | 118.812 | at alpha= | 5 | deg
Re: | 6000000 |  |  | Cd Min: | 0.00496 | at alpha= | -2 | deg
Mach: | 0.25 |  |  | Cl=0 at alpha= | -2.7462 | deg
|  |  |  | @ Cl=0.1, Cd= | 0.0049612
|  |  |  | @ Cl=0.4, Cd= | 0.0052823
|  |  |  | @ Cl=0.6, Cd= | 0.0057772
alpha (deg) | Cl | Cd | Cm | Cl/Cd
-15.5 | -0.566 | 0.11537 | -0.009 | -4.903
-15 | -0.603 | 0.10797 | -0.009 | -5.584
-14.5 | -0.635 | 0.10208 | -0.01 | -6.224
-14 | -0.663 | 0.09381 | -0.011 | -7.065
-13.5 | -0.683 | 0.08896 | -0.011 | -7.683
-13 | -0.699 | 0.08301 | -0.012 | -8.42
-12.5 | -0.707 | 0.07816 | -0.013 | -9.047
-12 | -0.713 | 0.07048 | -0.014 | -10.111
-11.5 | -0.711 | 0.06434 | -0.015 | -11.055
-11 | -0.802 | 0.01943 | -0.023 | -41.279
-10.5 | -0.807 | 0.01407 | -0.025 | -57.341
-10 | -0.785 | 0.01289 | -0.026 | -60.853
-9.5 | -0.754 | 0.01216 | -0.027 | -62.012
-9 | -0.719 | 0.01136 | -0.028 | -63.293
-8.5 | -0.677 | 0.01075 | -0.029 | -63.007
-8 | -0.631 | 0.01024 | -0.03 | -61.587
-7.5 | -0.58 | 0.0098 | -0.031 | -59.203
-7 | -0.528 | 0.00903 | -0.033 | -58.39
-6.5 | -0.469 | 0.00867 | -0.034 | -54.137
-6 | -0.409 | 0.00842 | -0.035 | -48.645
-5.5 | -0.348 | 0.00811 | -0.036 | -42.956
-5 | -0.287 | 0.00789 | -0.037 | -36.3
-4.5 | -0.224 | 0.00777 | -0.038 | -28.798
-4 | -0.16 | 0.00753 | -0.039 | -21.288
-3.5 | -0.097 | 0.00742 | -0.04 | -13.02
-3 | -0.033 | 0.00732 | -0.041 | -4.447
-2.5 | 0.032 | 0.00712 | -0.042 | 4.465
-2 | 0.096 | 0.00496 | -0.043 | 19.432
-1.5 | 0.161 | 0.00498 | -0.044 | 32.438
-1 | 0.226 | 0.00506 | -0.045 | 44.688
-0.5 | 0.291 | 0.00511 | -0.046 | 56.941
0 | 0.355 | 0.00522 | -0.047 | 68.091
0.5 | 0.42 | 0.00531 | -0.048 | 79.097
1 | 0.485 | 0.00543 | -0.049 | 89.233
1.5 | 0.549 | 0.00561 | -0.05 | 97.891
2 | 0.61 | 0.00581 | -0.051 | 105.162
2.5 | 0.671 | 0.00582 | -0.052 | 115.31
3 | 0.732 | 0.00616 | -0.053 | 118.711
3.5 | 0.792 | 0.00684 | -0.054 | 115.763
4 | 0.852 | 0.00725 | -0.055 | 117.461
4.5 | 0.912 | 0.00769 | -0.056 | 118.656
5 | 0.972 | 0.00818 | -0.057 | 118.812
5.5 | 1.031 | 0.00874 | -0.058 | 117.99
6 | 1.09 | 0.00932 | -0.058 | 116.946
6.5 | 1.146 | 0.00982 | -0.059 | 116.67
7 | 1.201 | 0.01029 | -0.06 | 116.682
7.5 | 1.255 | 0.01085 | -0.061 | 115.615
8 | 1.306 | 0.01155 | -0.062 | 113.105
8.5 | 1.352 | 0.01318 | -0.063 | 102.637
9 | 1.392 | 0.01731 | -0.063 | 80.404
9.5 | 1.434 | 0.01825 | -0.064 | 78.605
10 | 1.474 | 0.01926 | -0.065 | 76.496
10.5 | 1.509 | 0.02031 | -0.066 | 74.314
11 | 1.54 | 0.02146 | -0.067 | 71.787
11.5 | 1.567 | 0.02266 | -0.068 | 69.138
12 | 1.589 | 0.02406 | -0.069 | 66.031
12.5 | 1.604 | 0.02548 | -0.069 | 62.955
13 | 1.61 | 0.02706 | -0.07 | 59.497
13.5 | 1.608 | 0.02877 | -0.071 | 55.902
14 | 1.599 | 0.03079 | -0.072 | 51.93
14.5 | 1.582 | 0.03262 | -0.073 | 48.501
15 | 1.557 | 0.03492 | -0.073 | 44.601
15.5 | 1.525 | 0.03721 | -0.074 | 40.987
16 | 1.481 | 0.04003 | -0.075 | 36.996
16.5 | 1.426 | 0.04287 | -0.075 | 33.263
17 | 1.363 | 0.04601 | -0.076 | 29.624
17.5 | 1.292 | 0.05007 | -0.076 | 25.806
18 | 1.215 | 0.05475 | -0.077 | 22.181

## 86. Re 6M Mach 0.25 (2)
BIGFOIL.COM POLAR EXPORT
NACA65-519 a=0.2
NACA65-519 a=0.2 |  |  |  | Cl Max: | 1.4902 | at alpha= | 20 | deg
XFOIL ncrit=9 |  |  |  | L/D Max: | 181.705 | at alpha= | 5 | deg
Re: | 6000000 |  |  | Cd Min: | 0.17868 | at alpha= | -20 | deg
Mach: | 0.25 |  |  | Cl=0 at alpha= | -2.9752 | deg
|  |  |  | @ Cl=0.1, Cd= | 0.0063608
|  |  |  | @ Cl=0.4, Cd= | 0.0043542
|  |  |  | @ Cl=0.6, Cd= | 0.0044753
alpha (deg) | Cl | Cd | Cm | Cl/Cd
-20 | -0.5769 | 0.17868 | -0.0136 | -3.2287
-19.5 | -0.5745 | 0.16901 | -0.0196 | -3.3992
-19 | -1.0367 | 0.07285 | -0.0822 | -14.2306
-18.5 | -1.0386 | 0.06505 | -0.0868 | -15.9662
-18 | -1.1198 | 0.04965 | -0.094 | -22.5539
-17.5 | -1.1345 | 0.0429 | -0.0952 | -26.4452
-17 | -1.1313 | 0.03828 | -0.0949 | -29.5533
-16.5 | -1.149 | 0.03246 | -0.0934 | -35.3974
-16 | -1.1304 | 0.02975 | -0.0917 | -37.9966
-15.5 | -1.1319 | 0.02573 | -0.0886 | -43.9914
-15 | -1.1163 | 0.02305 | -0.0856 | -48.4295
-14.5 | -1.0913 | 0.02107 | -0.0827 | -51.794
-14 | -1.0676 | 0.01908 | -0.0793 | -55.9539
-13.5 | -1.0365 | 0.01761 | -0.0762 | -58.8586
-13 | -1.004 | 0.01628 | -0.0731 | -61.6708
-12.5 | -0.9691 | 0.01514 | -0.0699 | -64.0092
-12 | -0.9329 | 0.01413 | -0.0668 | -66.0226
-11.5 | -0.8956 | 0.01326 | -0.0635 | -67.5415
-11 | -0.8588 | 0.01244 | -0.06 | -69.0354
-10.5 | -0.8224 | 0.01176 | -0.0562 | -69.932
-10 | -0.787 | 0.01113 | -0.0519 | -70.7098
-9.5 | -0.7501 | 0.01011 | -0.0483 | -74.1939
-9 | -0.6987 | 0.00969 | -0.047 | -72.1053
-8.5 | -0.6441 | 0.00936 | -0.0461 | -68.8141
-8 | -0.5894 | 0.00899 | -0.0454 | -65.5617
-7.5 | -0.5336 | 0.00868 | -0.045 | -61.4747
-7 | -0.4763 | 0.00841 | -0.0448 | -56.635
-6.5 | -0.418 | 0.00816 | -0.0448 | -51.2255
-6 | -0.3607 | 0.00786 | -0.0448 | -45.8906
-5.5 | -0.3021 | 0.00765 | -0.045 | -39.4902
-5 | -0.2426 | 0.00744 | -0.0455 | -32.6075
-4.5 | -0.1833 | 0.00722 | -0.0459 | -25.3878
-4 | -0.1235 | 0.00704 | -0.0465 | -17.5426
-3.5 | -0.0633 | 0.0069 | -0.0472 | -9.1739
-3 | -0.003 | 0.00672 | -0.048 | -0.44643
-2.5 | 0.0575 | 0.00654 | -0.0488 | 8.792
-2 | 0.1168 | 0.00629 | -0.0495 | 18.5692
-1.5 | 0.1749 | 0.00596 | -0.05 | 29.3456
-1 | 0.2237 | 0.00458 | -0.0495 | 48.8428
-0.5 | 0.2846 | 0.00441 | -0.0505 | 64.5351
0 | 0.3463 | 0.00438 | -0.0517 | 79.0639
0.5 | 0.4087 | 0.00435 | -0.053 | 93.954
1 | 0.471 | 0.00436 | -0.0543 | 108.0275
1.5 | 0.5332 | 0.00444 | -0.0555 | 120.0901
2 | 0.5959 | 0.00447 | -0.0569 | 133.311
2.5 | 0.6576 | 0.00455 | -0.0581 | 144.5275
3.5 | 0.781 | 0.00472 | -0.0604 | 165.4661
4 | 0.8424 | 0.00482 | -0.0615 | 174.7718
4.5 | 0.9023 | 0.00498 | -0.0624 | 181.1847
5 | 0.9594 | 0.00528 | -0.0627 | 181.7045
5.5 | 1.0122 | 0.00573 | -0.0623 | 176.6492
6 | 1.0488 | 0.00674 | -0.0592 | 155.6083
6.5 | 1.0905 | 0.00736 | -0.0568 | 148.1658
7 | 1.1089 | 0.00819 | -0.05 | 135.3968
7.5 | 1.1209 | 0.00915 | -0.0425 | 122.5027
8 | 1.1315 | 0.01053 | -0.0357 | 107.4549
8.5 | 1.1344 | 0.01251 | -0.0287 | 90.6795
9 | 1.1327 | 0.01501 | -0.0218 | 75.463
9.5 | 1.1409 | 0.01734 | -0.0167 | 65.7958
10 | 1.1491 | 0.01983 | -0.0121 | 57.9476
10.5 | 1.1542 | 0.02271 | -0.0076 | 50.8234
11 | 1.1733 | 0.02495 | -0.0047 | 47.0261
11.5 | 1.1923 | 0.02714 | -0.0017 | 43.9315
12 | 1.2662 | 0.03 | -0.0106 | 42.2067
13 | 1.322 | 0.03525 | -0.0091 | 37.5035
13.5 | 1.347 | 0.03783 | -0.0078 | 35.6067
14 | 1.3673 | 0.04082 | -0.0064 | 33.4958
14.5 | 1.3842 | 0.04415 | -0.0049 | 31.3522
15 | 1.403 | 0.04728 | -0.0036 | 29.6743
15.5 | 1.4198 | 0.05055 | -0.0021 | 28.087
16 | 1.4334 | 0.05403 | -0.0004 | 26.5297
16.5 | 1.44 | 0.058 | 0.0016 | 24.8276
17 | 1.4492 | 0.06204 | 0.003 | 23.3591
17.5 | 1.4593 | 0.06626 | 0.0038 | 22.0238
18 | 1.4685 | 0.07085 | 0.0042 | 20.7269
18.5 | 1.4753 | 0.07597 | 0.004 | 19.4195
19 | 1.4778 | 0.08176 | 0.0034 | 18.0749
19.5 | 1.4846 | 0.08733 | 0.0024 | 16.9999
20 | 1.4902 | 0.09326 | 0.001 | 15.979

## 87. Re 6M Mach 0.50 (1)
BIGFOIL.COM POLAR EXPORT
NACA65-519 a=0.2
NACA65-519 a=0.2 |  |  |  | Cl Max: | 1.479 | at alpha= | 9.5 | deg
JavaFoil+Calcfoil stall+Eppler ext transition |  |  |  | L/D Max: | 113.217 | at alpha= | 2.5 | deg
Re: | 6000000 |  |  | Cd Min: | 0.00515 | at alpha= | -0.5 | deg
Mach: | 0.5 |  |  | Cl=0 at alpha= | -2.7465 | deg
|  |  |  | @ Cl=0.1, Cd= | 0.0075731
|  |  |  | @ Cl=0.4, Cd= | 0.005607
|  |  |  | @ Cl=0.6, Cd= | 0.0060693
alpha (deg) | Cl | Cd | Cm | Cl/Cd
-20 | -0.987 | 0.15588 | -0.007 | -6.334
-19.5 | -0.957 | 0.14959 | -0.007 | -6.396
-19 | -0.928 | 0.14556 | -0.007 | -6.379
-18.5 | -0.9 | 0.14206 | -0.008 | -6.338
-18 | -0.875 | 0.13681 | -0.008 | -6.394
-17.5 | -0.845 | 0.135 | -0.009 | -6.256
-17 | -0.814 | 0.12825 | -0.009 | -6.35
-16.5 | -0.786 | 0.12302 | -0.009 | -6.39
-16 | -0.758 | 0.12051 | -0.01 | -6.29
-15.5 | -0.731 | 0.11797 | -0.01 | -6.194
-15 | -0.702 | 0.11097 | -0.011 | -6.321
-14.5 | -0.672 | 0.10594 | -0.011 | -6.342
-14 | -0.644 | 0.10224 | -0.011 | -6.294
-13.5 | -0.615 | 0.09158 | -0.012 | -6.72
-13 | -0.587 | 0.0843 | -0.012 | -6.967
-12.5 | -0.558 | 0.09411 | -0.013 | -5.933
-12 | -0.53 | 0.08499 | -0.013 | -6.23
-11.5 | -0.501 | 0.07752 | -0.014 | -6.468
-11 | -0.473 | 0.0709 | -0.014 | -6.672
-10.5 | -0.445 | 0.06541 | -0.015 | -6.809
-10 | -0.422 | 0.05674 | -0.018 | -7.432
-9.5 | -0.386 | 0.08032 | -0.014 | -4.809
-9 | -0.358 | 0.06734 | -0.015 | -5.313
-8.5 | -0.416 | 0.05737 | -0.017 | -7.252
-8 | -0.502 | 0.05185 | -0.018 | -9.677
-7.5 | -0.587 | 0.01283 | -0.034 | -45.723
-7 | -0.55 | 0.01134 | -0.036 | -48.523
-6.5 | -0.499 | 0.01062 | -0.037 | -47.018
-6 | -0.442 | 0.01004 | -0.038 | -43.981
-5.5 | -0.38 | 0.00911 | -0.04 | -41.69
-5 | -0.315 | 0.00879 | -0.041 | -35.788
-4.5 | -0.247 | 0.00814 | -0.042 | -30.335
-4 | -0.178 | 0.00829 | -0.043 | -21.515
-3.5 | -0.108 | 0.00812 | -0.045 | -13.252
-3 | -0.036 | 0.00788 | -0.046 | -4.604
-2.5 | 0.035 | 0.00768 | -0.047 | 4.622
-2 | 0.108 | 0.00756 | -0.048 | 14.218
-1.5 | 0.18 | 0.00531 | -0.049 | 33.992
-1 | 0.253 | 0.00544 | -0.05 | 46.487
-0.5 | 0.325 | 0.00515 | -0.051 | 63.112
0 | 0.395 | 0.0056 | -0.052 | 70.43
0.5 | 0.466 | 0.0057 | -0.053 | 81.739
1 | 0.536 | 0.00588 | -0.055 | 91.272
1.5 | 0.607 | 0.00609 | -0.056 | 99.587
2 | 0.672 | 0.00632 | -0.057 | 106.304
2.5 | 0.74 | 0.00654 | -0.058 | 113.217
3 | 0.807 | 0.00729 | -0.059 | 110.7
3.5 | 0.873 | 0.00809 | -0.06 | 107.848
4 | 0.939 | 0.00868 | -0.061 | 108.249
4.5 | 1.005 | 0.00932 | -0.062 | 107.919
5 | 1.071 | 0.01007 | -0.063 | 106.261
5.5 | 1.135 | 0.01092 | -0.064 | 103.932
6 | 1.199 | 0.01165 | -0.065 | 102.908
6.5 | 1.259 | 0.01236 | -0.066 | 101.847
7 | 1.315 | 0.01314 | -0.067 | 100.083
7.5 | 1.368 | 0.01415 | -0.068 | 96.672
8 | 1.406 | 0.02071 | -0.068 | 67.907
8.5 | 1.444 | 0.02213 | -0.069 | 65.224
9 | 1.47 | 0.02376 | -0.07 | 61.844
9.5 | 1.479 | 0.02555 | -0.071 | 57.876
10 | 1.46 | 0.02753 | -0.072 | 53.021
10.5 | 1.383 | 0.0306 | -0.073 | 45.174
11 | 0.905 | 0.03415 | -0.073 | 26.495
11.5 | 0.935 | 0.03606 | -0.074 | 25.937
12 | 0.964 | 0.03934 | -0.075 | 24.509
12.5 | 0.99 | 0.04413 | -0.075 | 22.436
13 | 1.024 | 0.04362 | -0.077 | 23.469
13.5 | 1.049 | 0.04915 | -0.077 | 21.345
14 | 1.075 | 0.05515 | -0.078 | 19.485
14.5 | 1.105 | 0.05533 | -0.079 | 19.967

## 88. Re 6M Mach 0.50 (2)
BIGFOIL.COM POLAR EXPORT
NACA65-519 a=0.2
NACA65-519 a=0.2 |  |  |  | Cl Max: | 1.3054 | at alpha= | 15.5 | deg
XFOIL ncrit=9 |  |  |  | L/D Max: | 183.611 | at alpha= | 4.5 | deg
Re: | 6000000 |  |  | Cd Min: | 0.17877 | at alpha= | 20 | deg
Mach: | 0.5 |  |  | Cl=0 at alpha= | -3.087 | deg
|  |  |  | @ Cl=0.1, Cd= | 0.0068949
|  |  |  | @ Cl=0.4, Cd= | 0.0046425
|  |  |  | @ Cl=0.6, Cd= | 0.0047439
alpha (deg) | Cl | Cd | Cm | Cl/Cd
-9.5 | -0.7091 | 0.0151 | -0.0956 | -46.9603
-9 | -0.6831 | 0.01294 | -0.0888 | -52.7898
-8.5 | -0.6385 | 0.01182 | -0.0835 | -54.0186
-8 | -0.592 | 0.0109 | -0.0784 | -54.3119
-7.5 | -0.5451 | 0.01019 | -0.0732 | -53.4936
-7 | -0.5012 | 0.00973 | -0.0674 | -51.5108
-6.5 | -0.4437 | 0.00928 | -0.0642 | -47.8125
-6 | -0.3832 | 0.00884 | -0.0617 | -43.3484
-5.5 | -0.3211 | 0.00843 | -0.0598 | -38.0902
-5 | -0.2573 | 0.00808 | -0.0584 | -31.8441
-4.5 | -0.191 | 0.00781 | -0.0577 | -24.4558
-4 | -0.1238 | 0.00754 | -0.0573 | -16.4191
-3.5 | -0.0565 | 0.00729 | -0.0572 | -7.7503
-3 | 0.0119 | 0.00712 | -0.0574 | 1.6713
-2.5 | 0.08 | 0.00695 | -0.0578 | 11.5108
-2 | 0.149 | 0.00676 | -0.0584 | 22.0414
-0.5 | 0.3329 | 0.00468 | -0.0579 | 71.1325
0 | 0.4045 | 0.00464 | -0.0592 | 87.1767
0.5 | 0.4755 | 0.00465 | -0.0605 | 102.2581
1 | 0.5475 | 0.0047 | -0.0619 | 116.4894
1.5 | 0.6193 | 0.00476 | -0.0632 | 130.105
2 | 0.6903 | 0.00486 | -0.0644 | 142.037
2.5 | 0.7621 | 0.00495 | -0.0656 | 153.9596
3 | 0.8323 | 0.00509 | -0.0664 | 163.5167
3.5 | 0.9024 | 0.00523 | -0.0671 | 172.543
4 | 0.9716 | 0.00541 | -0.0675 | 179.5933
4.5 | 1.0374 | 0.00565 | -0.0672 | 183.6106
6 | 1.1427 | 0.00775 | -0.0501 | 147.4452
6.5 | 1.1478 | 0.00944 | -0.0408 | 121.589
7 | 1.1532 | 0.0116 | -0.0326 | 99.4138
7.5 | 1.1647 | 0.01385 | -0.0259 | 84.0939
8 | 1.1688 | 0.01661 | -0.019 | 70.3672
8.5 | 1.1587 | 0.02024 | -0.0115 | 57.248
9 | 1.1419 | 0.02458 | -0.0044 | 46.4565
9.5 | 1.1347 | 0.02882 | 0.0011 | 39.372
10 | 1.1277 | 0.03339 | 0.0059 | 33.7736
11 | 1.1358 | 0.04216 | 0.0124 | 26.9402
11.5 | 1.1581 | 0.04562 | 0.0146 | 25.3858
12 | 1.1772 | 0.04891 | 0.0175 | 24.0687
12.5 | 1.2632 | 0.05528 | 0.0045 | 22.8509
13.5 | 1.2723 | 0.06287 | 0.0141 | 20.237
14 | 1.2847 | 0.06776 | 0.0157 | 18.9596
14.5 | 1.294 | 0.07324 | 0.0168 | 17.6679
15 | 1.302 | 0.07922 | 0.0172 | 16.4352
15.5 | 1.3054 | 0.08597 | 0.0168 | 15.1844
16 | 1.3033 | 0.09369 | 0.0155 | 13.9108
16.5 | 1.2961 | 0.1023 | 0.0133 | 12.6696
17 | 1.2858 | 0.11168 | 0.01 | 11.5133
17.5 | 1.2736 | 0.12159 | 0.0059 | 10.4745
18 | 1.2579 | 0.13232 | 0.0008 | 9.5065
18.5 | 1.2412 | 0.14343 | -0.0051 | 8.6537
19 | 1.2231 | 0.15509 | -0.0119 | 7.8864
19.5 | 1.2046 | 0.16716 | -0.0194 | 7.2063
20 | 1.1913 | 0.17877 | -0.0269 | 6.6639

## 89. Re 7M Mach 0.00 (1)
BIGFOIL.COM POLAR EXPORT
NACA65-519 a=0.2
NACA65-519 a=0.2 |  |  |  | Cl Max: | 1.67 | at alpha= | 15 | deg
JavaFoil+Calcfoil stall+Eppler ext transition |  |  |  | L/D Max: | 122.947 | at alpha= | 7 | deg
Re: | 7000000 |  |  | Cd Min: | 0.00482 | at alpha= | -2 | deg
Mach: | 0 |  |  | Cl=0 at alpha= | -2.746 | deg
|  |  |  | @ Cl=0.1, Cd= | 0.0048233
|  |  |  | @ Cl=0.4, Cd= | 0.00515
|  |  |  | @ Cl=0.6, Cd= | 0.0055708
alpha (deg) | Cl | Cd | Cm | Cl/Cd
-17.5 | -0.764 | 0.12712 | -0.007 | -6.01
-17 | -0.777 | 0.11963 | -0.008 | -6.496
-16.5 | -0.791 | 0.10953 | -0.009 | -7.221
-16 | -0.8 | 0.10305 | -0.01 | -7.767
-15.5 | -0.808 | 0.09634 | -0.01 | -8.39
-15 | -0.809 | 0.09432 | -0.01 | -8.578
-14.5 | -0.812 | 0.08768 | -0.011 | -9.259
-14 | -0.813 | 0.08036 | -0.012 | -10.116
-13.5 | -0.893 | 0.03173 | -0.018 | -28.162
-13 | -0.909 | 0.02215 | -0.019 | -41.064
-12.5 | -0.912 | 0.01734 | -0.02 | -52.594
-12 | -0.903 | 0.01492 | -0.022 | -60.516
-11.5 | -0.883 | 0.01388 | -0.023 | -63.621
-11 | -0.859 | 0.01277 | -0.024 | -67.269
-10.5 | -0.83 | 0.01201 | -0.025 | -69.081
-10 | -0.796 | 0.01137 | -0.026 | -69.984
-9.5 | -0.758 | 0.01082 | -0.027 | -70.034
-9 | -0.715 | 0.01038 | -0.028 | -68.915
-8.5 | -0.67 | 0.00987 | -0.029 | -67.833
-8 | -0.621 | 0.00914 | -0.03 | -67.935
-7.5 | -0.571 | 0.00926 | -0.031 | -61.601
-7 | -0.514 | 0.00837 | -0.032 | -61.415
-6.5 | -0.457 | 0.00813 | -0.033 | -56.172
-6 | -0.398 | 0.00794 | -0.034 | -50.123
-5.5 | -0.338 | 0.00769 | -0.035 | -43.977
-5 | -0.278 | 0.00758 | -0.036 | -36.682
-4.5 | -0.217 | 0.00736 | -0.037 | -29.466
-4 | -0.155 | 0.00727 | -0.038 | -21.392
-3.5 | -0.094 | 0.00717 | -0.039 | -13.07
-3 | -0.032 | 0.00699 | -0.04 | -4.514
-2.5 | 0.031 | 0.0069 | -0.041 | 4.463
-2 | 0.093 | 0.00482 | -0.042 | 19.369
-1.5 | 0.156 | 0.00485 | -0.043 | 32.208
-1 | 0.219 | 0.00493 | -0.044 | 44.372
-0.5 | 0.282 | 0.00498 | -0.045 | 56.576
0 | 0.344 | 0.00507 | -0.046 | 67.855
0.5 | 0.407 | 0.00516 | -0.047 | 78.857
1 | 0.469 | 0.00527 | -0.048 | 89.122
1.5 | 0.532 | 0.00535 | -0.049 | 99.329
2 | 0.591 | 0.00552 | -0.05 | 107.13
2.5 | 0.653 | 0.00587 | -0.051 | 111.334
3 | 0.71 | 0.0063 | -0.051 | 112.604
3.5 | 0.769 | 0.00664 | -0.052 | 115.777
4 | 0.828 | 0.00699 | -0.053 | 118.397
4.5 | 0.887 | 0.00736 | -0.054 | 120.46
5 | 0.945 | 0.00781 | -0.055 | 120.982
5.5 | 1.002 | 0.00829 | -0.056 | 120.949
6 | 1.06 | 0.00872 | -0.057 | 121.522
6.5 | 1.116 | 0.00912 | -0.058 | 122.277
7 | 1.17 | 0.00951 | -0.059 | 122.947
7.5 | 1.223 | 0.01006 | -0.06 | 121.53
8 | 1.273 | 0.01085 | -0.06 | 117.406
8.5 | 1.321 | 0.01216 | -0.061 | 108.625
9 | 1.362 | 0.01558 | -0.062 | 87.407
9.5 | 1.406 | 0.01636 | -0.063 | 85.942
10 | 1.449 | 0.0172 | -0.063 | 84.194
10.5 | 1.488 | 0.01808 | -0.064 | 82.278
11 | 1.524 | 0.01901 | -0.065 | 80.205
11.5 | 1.558 | 0.01997 | -0.066 | 78.018
12 | 1.588 | 0.02101 | -0.067 | 75.606
12.5 | 1.615 | 0.02226 | -0.068 | 72.551
13 | 1.635 | 0.02346 | -0.068 | 69.669
13.5 | 1.65 | 0.02488 | -0.069 | 66.327
14 | 1.661 | 0.02629 | -0.07 | 63.17
14.5 | 1.668 | 0.02771 | -0.071 | 60.193
15 | 1.67 | 0.02933 | -0.072 | 56.936
15.5 | 1.668 | 0.03112 | -0.072 | 53.602
16 | 1.66 | 0.03291 | -0.073 | 50.425
16.5 | 1.645 | 0.03467 | -0.074 | 47.448
17 | 1.626 | 0.03694 | -0.074 | 44.011
17.5 | 1.603 | 0.03923 | -0.075 | 40.847
18 | 1.576 | 0.04173 | -0.076 | 37.758
18.5 | 1.546 | 0.04447 | -0.076 | 34.755
19 | 1.513 | 0.04737 | -0.077 | 31.932
19.5 | 1.478 | 0.05046 | -0.077 | 29.279
20 | 1.439 | 0.05435 | -0.078 | 26.482

## 90. Re 7M Mach 0.00 (2)
BIGFOIL.COM POLAR EXPORT
NACA65-519 a=0.2
NACA65-519 a=0.2 |  |  |  | Cl Max: | 1.5594 | at alpha= | 20 | deg
XFOIL ncrit=9 |  |  |  | L/D Max: | 180.727 | at alpha= | 5 | deg
Re: | 7000000 |  |  | Cd Min: | 0.07242 | at alpha= | 20 | deg
Mach: | 0 |  |  | Cl=0 at alpha= | -2.9434 | deg
|  |  |  | @ Cl=0.1, Cd= | 0.0060852
|  |  |  | @ Cl=0.4, Cd= | 0.0041627
|  |  |  | @ Cl=0.6, Cd= | 0.0043035
alpha (deg) | Cl | Cd | Cm | Cl/Cd
-20 | -1.335 | 0.03942 | -0.0812 | -33.8661
-19.5 | -1.3333 | 0.03525 | -0.0807 | -37.8241
-19 | -1.3154 | 0.03264 | -0.0801 | -40.3002
-18.5 | -1.3039 | 0.02967 | -0.0788 | -43.9467
-18 | -1.2913 | 0.02696 | -0.0771 | -47.8969
-17.5 | -1.2714 | 0.02488 | -0.0754 | -51.1013
-17 | -1.2473 | 0.02315 | -0.0737 | -53.879
-16.5 | -1.2261 | 0.02129 | -0.0715 | -57.5904
-16 | -1.2004 | 0.01979 | -0.0694 | -60.6569
-15.5 | -1.1742 | 0.01834 | -0.0671 | -64.024
-15 | -1.1438 | 0.01721 | -0.0649 | -66.4614
-14.5 | -1.1121 | 0.01616 | -0.0627 | -68.8181
-14 | -1.0816 | 0.01512 | -0.0601 | -71.5344
-13.5 | -1.0479 | 0.01428 | -0.0576 | -73.3824
-13 | -1.0139 | 0.0135 | -0.0551 | -75.1037
-12.5 | -0.9798 | 0.01279 | -0.0522 | -76.6067
-12 | -0.9462 | 0.01218 | -0.049 | -77.6847
-11.5 | -0.9118 | 0.01171 | -0.0457 | -77.8651
-11 | -0.8695 | 0.01111 | -0.0438 | -78.2628
-10.5 | -0.8238 | 0.01062 | -0.0426 | -77.5706
-10 | -0.7847 | 0.00967 | -0.0403 | -81.1479
-9.5 | -0.7345 | 0.00928 | -0.0397 | -79.1487
-9 | -0.6819 | 0.009 | -0.0396 | -75.7667
-8.5 | -0.6284 | 0.0087 | -0.0396 | -72.2299
-8 | -0.5748 | 0.00839 | -0.0396 | -68.5101
-7.5 | -0.5201 | 0.00814 | -0.0398 | -63.8943
-7 | -0.4644 | 0.00792 | -0.0402 | -58.6364
-6.5 | -0.4084 | 0.00769 | -0.0406 | -53.1079
-6 | -0.3524 | 0.00745 | -0.0411 | -47.302
-5.5 | -0.2956 | 0.00727 | -0.0417 | -40.6602
-5 | -0.2381 | 0.00709 | -0.0424 | -33.5825
-4.5 | -0.1807 | 0.00689 | -0.0431 | -26.2264
-4 | -0.1229 | 0.00674 | -0.0438 | -18.2344
-3.5 | -0.0649 | 0.00661 | -0.0447 | -9.8185
-3 | -0.0066 | 0.00645 | -0.0455 | -1.0233
-2.5 | 0.0517 | 0.00627 | -0.0464 | 8.2456
-2 | 0.1092 | 0.00605 | -0.0472 | 18.0496
-1 | 0.2187 | 0.00494 | -0.0482 | 44.2713
-0.5 | 0.2726 | 0.00426 | -0.0487 | 63.9906
0 | 0.332 | 0.00422 | -0.0498 | 78.673
0.5 | 0.3919 | 0.00416 | -0.0511 | 94.2067
1 | 0.4515 | 0.00418 | -0.0523 | 108.0144
1.5 | 0.5116 | 0.00422 | -0.0536 | 121.2322
2 | 0.5716 | 0.00427 | -0.0549 | 133.8642
2.5 | 0.6309 | 0.00434 | -0.0561 | 145.3687
3 | 0.6907 | 0.0044 | -0.0574 | 156.9773
3.5 | 0.7494 | 0.0045 | -0.0585 | 166.5333
4 | 0.808 | 0.00461 | -0.0596 | 175.2711
4.5 | 0.8646 | 0.00483 | -0.0605 | 179.0062
5 | 0.9199 | 0.00509 | -0.0611 | 180.7269
5.5 | 0.9667 | 0.00579 | -0.0603 | 166.9603
6 | 1.0093 | 0.00655 | -0.0587 | 154.0916
6.5 | 1.0515 | 0.00721 | -0.057 | 145.8391
7 | 1.0876 | 0.00792 | -0.0543 | 137.3232
7.5 | 1.1108 | 0.00859 | -0.049 | 129.3132
8 | 1.1131 | 0.00975 | -0.0403 | 114.1641
8.5 | 1.1245 | 0.01108 | -0.0342 | 101.4892
9 | 1.1344 | 0.01272 | -0.0285 | 89.1824
9.5 | 1.1456 | 0.01454 | -0.0235 | 78.7895
10 | 1.1601 | 0.01639 | -0.0193 | 70.781
10.5 | 1.1752 | 0.01833 | -0.0156 | 64.1135
11 | 1.1954 | 0.0201 | -0.0127 | 59.4726
11.5 | 1.218 | 0.02181 | -0.0102 | 55.8459
12 | 1.237 | 0.02349 | -0.007 | 52.6607
12.5 | 1.3334 | 0.02571 | -0.0204 | 51.8631
13.5 | 1.3761 | 0.02996 | -0.0163 | 45.9312
14 | 1.3999 | 0.03236 | -0.0153 | 43.2602
14.5 | 1.4206 | 0.03504 | -0.0142 | 40.5422
15 | 1.4436 | 0.03754 | -0.0133 | 38.455
15.5 | 1.4654 | 0.04012 | -0.0124 | 36.5254
16 | 1.4836 | 0.04311 | -0.0115 | 34.4143
16.5 | 1.4983 | 0.04636 | -0.0105 | 32.3188
17 | 1.5124 | 0.04969 | -0.0095 | 30.4367
17.5 | 1.5289 | 0.05275 | -0.0086 | 28.9839
18 | 1.5393 | 0.0563 | -0.0075 | 27.341
18.5 | 1.5442 | 0.06016 | -0.006 | 25.6682
19 | 1.5449 | 0.06412 | -0.0039 | 24.0939
19.5 | 1.5504 | 0.06821 | -0.003 | 22.7298
20 | 1.5594 | 0.07242 | -0.003 | 21.5327

## 91. Re 7M Mach 0.10 (1)
BIGFOIL.COM POLAR EXPORT
NACA65-519 a=0.2
NACA65-519 a=0.2 |  |  |  | Cl Max: | 1.659 | at alpha= | 14.5 | deg
JavaFoil+Calcfoil stall+Eppler ext transition |  |  |  | L/D Max: | 122.235 | at alpha= | 7 | deg
Re: | 7000000 |  |  | Cd Min: | 0.00483 | at alpha= | -2 | deg
Mach: | 0.1 |  |  | Cl=0 at alpha= | -2.746 | deg
|  |  |  | @ Cl=0.1, Cd= | 0.0048367
|  |  |  | @ Cl=0.4, Cd= | 0.0051186
|  |  |  | @ Cl=0.6, Cd= | 0.0056048
alpha (deg) | Cl | Cd | Cm | Cl/Cd
-17.5 | -0.726 | 0.12881 | -0.007 | -5.633
-17 | -0.742 | 0.12196 | -0.008 | -6.087
-16.5 | -0.757 | 0.11403 | -0.009 | -6.641
-16 | -0.772 | 0.10544 | -0.009 | -7.32
-15.5 | -0.782 | 0.099 | -0.01 | -7.901
-15 | -0.787 | 0.09632 | -0.01 | -8.174
-14.5 | -0.792 | 0.09031 | -0.011 | -8.771
-14 | -0.792 | 0.08585 | -0.012 | -9.231
-13.5 | -0.802 | 0.07154 | -0.014 | -11.214
-13 | -0.876 | 0.02933 | -0.019 | -29.877
-12.5 | -0.897 | 0.01888 | -0.02 | -47.518
-12 | -0.894 | 0.0155 | -0.022 | -57.701
-11.5 | -0.877 | 0.01423 | -0.023 | -61.677
-11 | -0.856 | 0.01302 | -0.024 | -65.756
-10.5 | -0.828 | 0.01219 | -0.025 | -67.957
-10 | -0.795 | 0.01151 | -0.026 | -69.098
-9.5 | -0.758 | 0.01094 | -0.027 | -69.272
-9 | -0.716 | 0.01046 | -0.028 | -68.485
-8.5 | -0.671 | 0.00997 | -0.029 | -67.283
-8 | -0.623 | 0.00876 | -0.03 | -71.118
-7.5 | -0.573 | 0.00931 | -0.031 | -61.547
-7 | -0.516 | 0.0084 | -0.032 | -61.459
-6.5 | -0.459 | 0.00821 | -0.033 | -55.857
-6 | -0.4 | 0.00795 | -0.034 | -50.291
-5.5 | -0.34 | 0.0078 | -0.035 | -43.604
-5 | -0.279 | 0.00755 | -0.036 | -36.985
-4.5 | -0.218 | 0.00744 | -0.037 | -29.31
-4 | -0.156 | 0.00734 | -0.038 | -21.289
-3.5 | -0.094 | 0.00713 | -0.039 | -13.194
-3 | -0.032 | 0.00705 | -0.04 | -4.494
-2.5 | 0.031 | 0.00692 | -0.041 | 4.469
-2 | 0.094 | 0.00483 | -0.042 | 19.414
-1.5 | 0.157 | 0.0049 | -0.043 | 32.073
-1 | 0.22 | 0.00495 | -0.044 | 44.48
-0.5 | 0.283 | 0.00502 | -0.045 | 56.358
0 | 0.346 | 0.00505 | -0.046 | 68.57
0.5 | 0.409 | 0.00513 | -0.047 | 79.667
1 | 0.472 | 0.00528 | -0.048 | 89.418
1.5 | 0.535 | 0.00543 | -0.049 | 98.478
2 | 0.594 | 0.00557 | -0.05 | 106.745
2.5 | 0.656 | 0.00593 | -0.051 | 110.685
3 | 0.713 | 0.00632 | -0.052 | 112.822
3.5 | 0.773 | 0.00667 | -0.053 | 115.89
4 | 0.832 | 0.00704 | -0.054 | 118.189
4.5 | 0.891 | 0.00742 | -0.054 | 119.994
5 | 0.949 | 0.00788 | -0.055 | 120.471
5.5 | 1.007 | 0.00837 | -0.056 | 120.249
6 | 1.065 | 0.00882 | -0.057 | 120.764
6.5 | 1.12 | 0.00923 | -0.058 | 121.362
7 | 1.175 | 0.00961 | -0.059 | 122.235
7.5 | 1.228 | 0.01018 | -0.06 | 120.596
8 | 1.278 | 0.01103 | -0.061 | 115.906
8.5 | 1.326 | 0.01231 | -0.061 | 107.663
9 | 1.367 | 0.01579 | -0.062 | 86.543
9.5 | 1.411 | 0.01656 | -0.063 | 85.207
10 | 1.453 | 0.01741 | -0.064 | 83.424
10.5 | 1.492 | 0.01832 | -0.065 | 81.433
11 | 1.528 | 0.01925 | -0.065 | 79.358
11.5 | 1.561 | 0.02024 | -0.066 | 77.087
12 | 1.59 | 0.02142 | -0.067 | 74.227
12.5 | 1.615 | 0.0226 | -0.068 | 71.468
13 | 1.633 | 0.02384 | -0.069 | 68.502
13.5 | 1.647 | 0.02533 | -0.07 | 65.02
14 | 1.655 | 0.02677 | -0.07 | 61.825
14.5 | 1.659 | 0.02825 | -0.071 | 58.745
15 | 1.659 | 0.02991 | -0.072 | 55.463
15.5 | 1.653 | 0.03177 | -0.073 | 52.034
16 | 1.641 | 0.03357 | -0.073 | 48.891
16.5 | 1.622 | 0.0355 | -0.074 | 45.709
17 | 1.598 | 0.03809 | -0.075 | 41.954
17.5 | 1.571 | 0.04025 | -0.075 | 39.024
18 | 1.539 | 0.04285 | -0.076 | 35.908
18.5 | 1.503 | 0.04583 | -0.077 | 32.804
19 | 1.465 | 0.0489 | -0.077 | 29.962
19.5 | 1.424 | 0.0529 | -0.078 | 26.91

## 92. Re 7M Mach 0.10 (2)
BIGFOIL.COM POLAR EXPORT
NACA65-519 a=0.2
NACA65-519 a=0.2 |  |  |  | Cl Max: | 1.5517 | at alpha= | 20 | deg
XFOIL ncrit=9 |  |  |  | L/D Max: | 181.194 | at alpha= | 5 | deg
Re: | 7000000 |  |  | Cd Min: | 0.0752 | at alpha= | 20 | deg
Mach: | 0.1 |  |  | Cl=0 at alpha= | -2.9472 | deg
|  |  |  | @ Cl=0.1, Cd= | 0.0061089
|  |  |  | @ Cl=0.4, Cd= | 0.0041727
|  |  |  | @ Cl=0.6, Cd= | 0.0043087
alpha (deg) | Cl | Cd | Cm | Cl/Cd
-20 | -1.3148 | 0.04302 | -0.0838 | -30.5625
-19.5 | -1.3171 | 0.03819 | -0.0837 | -34.4881
-19 | -1.2908 | 0.03603 | -0.0835 | -35.8257
-18.5 | -1.2951 | 0.0316 | -0.0821 | -40.9842
-18 | -1.2775 | 0.02908 | -0.0809 | -43.9305
-17.5 | -1.261 | 0.02661 | -0.0792 | -47.3882
-17 | -1.2378 | 0.02472 | -0.0775 | -50.0728
-16.5 | -1.2223 | 0.02236 | -0.075 | -54.6646
-16 | -1.1946 | 0.0209 | -0.073 | -57.1579
-15.5 | -1.1724 | 0.0191 | -0.0703 | -61.3822
-15 | -1.1431 | 0.01782 | -0.068 | -64.147
-14.5 | -1.1119 | 0.01669 | -0.0656 | -66.6207
-13.5 | -1.048 | 0.01464 | -0.0604 | -71.5847
-13 | -1.0141 | 0.0138 | -0.0577 | -73.4855
-12.5 | -0.9795 | 0.01304 | -0.0549 | -75.115
-12 | -0.945 | 0.01237 | -0.0518 | -76.3945
-11.5 | -0.9119 | 0.01183 | -0.0481 | -77.0837
-11 | -0.8716 | 0.01129 | -0.0457 | -77.2011
-10.5 | -0.8261 | 0.01078 | -0.0442 | -76.6327
-10 | -0.7884 | 0.00977 | -0.0415 | -80.696
-9.5 | -0.7383 | 0.00935 | -0.0408 | -78.9626
-8.5 | -0.6316 | 0.00876 | -0.0404 | -72.1005
-8 | -0.5778 | 0.00844 | -0.0404 | -68.4597
-7.5 | -0.5229 | 0.00819 | -0.0405 | -63.8462
-7 | -0.4669 | 0.00795 | -0.0408 | -58.7296
-6.5 | -0.4103 | 0.00773 | -0.0412 | -53.0789
-6 | -0.3541 | 0.00748 | -0.0416 | -47.3396
-5.5 | -0.297 | 0.0073 | -0.0421 | -40.6849
-5 | -0.2391 | 0.00711 | -0.0428 | -33.6287
-4.5 | -0.1814 | 0.00691 | -0.0434 | -26.2518
-4 | -0.1233 | 0.00675 | -0.0442 | -18.2667
-3.5 | -0.0649 | 0.00663 | -0.045 | -9.7888
-3 | -0.0062 | 0.00646 | -0.0459 | -0.95975
-2.5 | 0.0525 | 0.00629 | -0.0468 | 8.3466
-2 | 0.1102 | 0.00607 | -0.0476 | 18.1549
-1.5 | 0.1673 | 0.00577 | -0.0483 | 28.9948
-1 | 0.2213 | 0.00506 | -0.0487 | 43.7352
-0.5 | 0.2745 | 0.00427 | -0.049 | 64.2857
0 | 0.3344 | 0.00422 | -0.0502 | 79.2417
0.5 | 0.3946 | 0.00417 | -0.0514 | 94.6283
1 | 0.4545 | 0.0042 | -0.0526 | 108.2143
1.5 | 0.5151 | 0.00423 | -0.0539 | 121.773
2 | 0.5755 | 0.00428 | -0.0552 | 134.4626
2.5 | 0.6352 | 0.00435 | -0.0564 | 146.023
3 | 0.6954 | 0.00441 | -0.0577 | 157.6871
3.5 | 0.7544 | 0.00452 | -0.0589 | 166.9027
4 | 0.8134 | 0.00462 | -0.06 | 176.0606
4.5 | 0.8705 | 0.00484 | -0.0608 | 179.8554
5 | 0.9259 | 0.00511 | -0.0613 | 181.1937
5.5 | 0.9732 | 0.0058 | -0.0605 | 167.7931
6 | 1.0152 | 0.00659 | -0.0588 | 154.0516
6.5 | 1.0572 | 0.00725 | -0.057 | 145.8207
7 | 1.0919 | 0.00798 | -0.0539 | 136.8296
7.5 | 1.1102 | 0.00867 | -0.0475 | 128.0507
8 | 1.1145 | 0.00989 | -0.0394 | 112.6896
8.5 | 1.1246 | 0.01131 | -0.0331 | 99.4341
9 | 1.1341 | 0.01303 | -0.0274 | 87.0376
9.5 | 1.1451 | 0.01492 | -0.0224 | 76.7493
10 | 1.1586 | 0.01687 | -0.0182 | 68.6781
10.5 | 1.1735 | 0.01888 | -0.0144 | 62.1557
11 | 1.1935 | 0.02073 | -0.0115 | 57.5736
11.5 | 1.2161 | 0.0225 | -0.009 | 54.0489
12 | 1.2345 | 0.0242 | -0.0056 | 51.0124
12.5 | 1.3338 | 0.02667 | -0.0198 | 50.0112
13 | 1.348 | 0.02885 | -0.0162 | 46.7244
13.5 | 1.3749 | 0.03103 | -0.0153 | 44.3087
14 | 1.3991 | 0.03342 | -0.0142 | 41.8642
14.5 | 1.4201 | 0.03613 | -0.0131 | 39.3053
15 | 1.4417 | 0.03881 | -0.0121 | 37.1476
15.5 | 1.4615 | 0.04166 | -0.0112 | 35.0816
16 | 1.4802 | 0.04463 | -0.0102 | 33.166
16.5 | 1.4954 | 0.04784 | -0.0091 | 31.2584
17 | 1.5094 | 0.05127 | -0.0081 | 29.4402
17.5 | 1.5219 | 0.05476 | -0.0071 | 27.7922
18 | 1.5316 | 0.05834 | -0.0057 | 26.253
18.5 | 1.5356 | 0.06208 | -0.0037 | 24.7358
19 | 1.538 | 0.06616 | -0.0021 | 23.2467
19.5 | 1.5439 | 0.07059 | -0.0017 | 21.8714
20 | 1.5517 | 0.0752 | -0.002 | 20.6343

## 93. Re 7M Mach 0.25 (1)
BIGFOIL.COM POLAR EXPORT
NACA65-519 a=0.2
NACA65-519 a=0.2 |  |  |  | Cl Max: | 1.611 | at alpha= | 13 | deg
JavaFoil+Calcfoil stall+Eppler ext transition |  |  |  | L/D Max: | 118.711 | at alpha= | 7 | deg
Re: | 7000000 |  |  | Cd Min: | 0.0049 | at alpha= | -2 | deg
Mach: | 0.25 |  |  | Cl=0 at alpha= | -2.7462 | deg
|  |  |  | @ Cl=0.1, Cd= | 0.0049025
|  |  |  | @ Cl=0.4, Cd= | 0.0052169
|  |  |  | @ Cl=0.6, Cd= | 0.0056605
alpha (deg) | Cl | Cd | Cm | Cl/Cd
-16 | -0.524 | 0.12014 | -0.008 | -4.361
-15.5 | -0.566 | 0.11473 | -0.009 | -4.933
-15 | -0.603 | 0.10765 | -0.009 | -5.604
-14.5 | -0.636 | 0.10083 | -0.01 | -6.304
-14 | -0.663 | 0.09287 | -0.011 | -7.143
-13.5 | -0.684 | 0.08804 | -0.011 | -7.77
-13 | -0.7 | 0.08212 | -0.012 | -8.518
-12.5 | -0.708 | 0.07739 | -0.013 | -9.147
-12 | -0.714 | 0.06891 | -0.014 | -10.368
-11.5 | -0.715 | 0.06198 | -0.016 | -11.529
-11 | -0.811 | 0.01721 | -0.024 | -47.115
-10.5 | -0.808 | 0.01358 | -0.025 | -59.524
-10 | -0.786 | 0.0125 | -0.026 | -62.881
-9.5 | -0.755 | 0.01181 | -0.027 | -63.991
-9 | -0.72 | 0.01104 | -0.028 | -65.177
-8.5 | -0.678 | 0.01046 | -0.029 | -64.823
-8 | -0.631 | 0.00998 | -0.03 | -63.283
-7.5 | -0.581 | 0.00875 | -0.031 | -66.389
-7 | -0.528 | 0.00869 | -0.033 | -60.678
-6.5 | -0.469 | 0.00847 | -0.034 | -55.383
-6 | -0.409 | 0.0082 | -0.035 | -49.939
-5.5 | -0.348 | 0.00794 | -0.036 | -43.868
-5 | -0.287 | 0.00771 | -0.037 | -37.183
-4.5 | -0.224 | 0.0076 | -0.038 | -29.455
-4 | -0.16 | 0.00741 | -0.039 | -21.636
-3.5 | -0.097 | 0.00726 | -0.04 | -13.306
-3 | -0.033 | 0.0071 | -0.041 | -4.585
-2.5 | 0.032 | 0.00701 | -0.042 | 4.535
-2 | 0.096 | 0.0049 | -0.043 | 19.662
-1.5 | 0.161 | 0.00494 | -0.044 | 32.694
-1 | 0.226 | 0.00499 | -0.045 | 45.294
-0.5 | 0.291 | 0.00503 | -0.046 | 57.808
0 | 0.355 | 0.00512 | -0.047 | 69.495
0.5 | 0.42 | 0.00526 | -0.048 | 79.911
1 | 0.485 | 0.00538 | -0.049 | 90.069
1.5 | 0.549 | 0.00551 | -0.05 | 99.759
2 | 0.61 | 0.00569 | -0.051 | 107.376
2.5 | 0.67 | 0.00594 | -0.052 | 112.801
3 | 0.73 | 0.00653 | -0.053 | 111.786
3.5 | 0.791 | 0.0069 | -0.054 | 114.725
4 | 0.852 | 0.0073 | -0.055 | 116.695
4.5 | 0.912 | 0.00776 | -0.056 | 117.589
5 | 0.972 | 0.00822 | -0.057 | 118.252
5.5 | 1.031 | 0.00876 | -0.058 | 117.701
6 | 1.09 | 0.00922 | -0.059 | 118.283
6.5 | 1.147 | 0.00968 | -0.059 | 118.52
7 | 1.202 | 0.01013 | -0.06 | 118.711
7.5 | 1.255 | 0.01077 | -0.061 | 116.555
8 | 1.306 | 0.01196 | -0.062 | 109.203
8.5 | 1.348 | 0.01576 | -0.063 | 85.549
9 | 1.393 | 0.01684 | -0.064 | 82.743
9.5 | 1.436 | 0.01775 | -0.064 | 80.882
10 | 1.475 | 0.01872 | -0.065 | 78.788
10.5 | 1.511 | 0.01978 | -0.066 | 76.366
11 | 1.542 | 0.02086 | -0.067 | 73.917
11.5 | 1.569 | 0.02203 | -0.068 | 71.213
12 | 1.59 | 0.0234 | -0.069 | 67.956
12.5 | 1.606 | 0.02488 | -0.07 | 64.534
13 | 1.611 | 0.0264 | -0.07 | 61.043
13.5 | 1.61 | 0.02812 | -0.071 | 57.251
14 | 1.601 | 0.02991 | -0.072 | 53.516
14.5 | 1.584 | 0.03185 | -0.073 | 49.722
15 | 1.559 | 0.03412 | -0.073 | 45.698
15.5 | 1.527 | 0.0361 | -0.074 | 42.289
16 | 1.483 | 0.039 | -0.075 | 38.01
16.5 | 1.428 | 0.0417 | -0.075 | 34.239
17 | 1.364 | 0.04486 | -0.076 | 30.415
17.5 | 1.293 | 0.04904 | -0.077 | 26.368
18 | 1.215 | 0.05417 | -0.077 | 22.424

## 94. Re 7M Mach 0.25 (2)
BIGFOIL.COM POLAR EXPORT
NACA65-519 a=0.2
NACA65-519 a=0.2 |  |  |  | Cl Max: | 1.5133 | at alpha= | 20 | deg
XFOIL ncrit=9 |  |  |  | L/D Max: | 183.083 | at alpha= | 4.5 | deg
Re: | 7000000 |  |  | Cd Min: | 0.17819 | at alpha= | -20 | deg
Mach: | 0.25 |  |  | Cl=0 at alpha= | -2.9687 | deg
|  |  |  | @ Cl=0.1, Cd= | 0.0062328
|  |  |  | @ Cl=0.4, Cd= | 0.0042346
|  |  |  | @ Cl=0.6, Cd= | 0.0043632
alpha (deg) | Cl | Cd | Cm | Cl/Cd
-20 | -0.5785 | 0.17819 | -0.0139 | -3.2465
-19.5 | -0.5762 | 0.1685 | -0.0199 | -3.4196
-19 | -1.0169 | 0.07569 | -0.0802 | -13.4351
-18.5 | -1.1055 | 0.05709 | -0.0915 | -19.3642
-18 | -1.1277 | 0.04882 | -0.0944 | -23.0991
-17.5 | -1.1493 | 0.04156 | -0.0955 | -27.654
-17 | -1.1574 | 0.03616 | -0.095 | -32.0077
-16.5 | -1.1571 | 0.03187 | -0.0934 | -36.3069
-16 | -1.1578 | 0.02781 | -0.0909 | -41.6325
-15.5 | -1.1413 | 0.02513 | -0.0883 | -45.4158
-15 | -1.125 | 0.02253 | -0.0851 | -49.9334
-14.5 | -1.0993 | 0.02063 | -0.0822 | -53.2865
-14 | -1.0789 | 0.01846 | -0.0784 | -58.4453
-13.5 | -1.0476 | 0.01702 | -0.0753 | -61.5511
-13 | -1.0144 | 0.01576 | -0.0721 | -64.3655
-12.5 | -0.9797 | 0.01464 | -0.0688 | -66.9194
-12 | -0.9436 | 0.01368 | -0.0655 | -68.9766
-11.5 | -0.9064 | 0.01282 | -0.0622 | -70.702
-11 | -0.8697 | 0.01207 | -0.0585 | -72.0547
-10.5 | -0.8339 | 0.01147 | -0.0544 | -72.7027
-10 | -0.7923 | 0.01092 | -0.0512 | -72.5549
-9 | -0.7042 | 0.0094 | -0.0461 | -74.9149
-8.5 | -0.6495 | 0.00905 | -0.0453 | -71.768
-8 | -0.5934 | 0.00876 | -0.0448 | -67.7397
-7.5 | -0.5374 | 0.00843 | -0.0443 | -63.7485
-7 | -0.4799 | 0.00813 | -0.0442 | -59.0283
-6.5 | -0.4215 | 0.0079 | -0.0443 | -53.3544
-6 | -0.3632 | 0.00766 | -0.0444 | -47.4151
-5.5 | -0.3044 | 0.00741 | -0.0447 | -41.0796
-5 | -0.2447 | 0.00721 | -0.0451 | -33.939
-4.5 | -0.1847 | 0.00703 | -0.0457 | -26.2731
-4 | -0.125 | 0.00685 | -0.0463 | -18.2482
-3.5 | -0.0644 | 0.0067 | -0.047 | -9.6119
-3 | -0.0038 | 0.00652 | -0.0478 | -0.58282
-2.5 | 0.0569 | 0.00637 | -0.0487 | 8.9325
-2 | 0.1166 | 0.00618 | -0.0494 | 18.8673
-1.5 | 0.1757 | 0.00585 | -0.0501 | 30.0342
-1 | 0.2337 | 0.00542 | -0.0508 | 43.1181
-0.5 | 0.2853 | 0.00434 | -0.0506 | 65.7373
0 | 0.3473 | 0.00426 | -0.0519 | 81.5258
0.5 | 0.4096 | 0.00423 | -0.0531 | 96.8322
1 | 0.4715 | 0.00427 | -0.0544 | 110.4215
1.5 | 0.5344 | 0.00428 | -0.0557 | 124.8598
2 | 0.5967 | 0.00436 | -0.057 | 136.8578
2.5 | 0.6588 | 0.00442 | -0.0583 | 149.0498
3 | 0.7208 | 0.00449 | -0.0595 | 160.5345
3.5 | 0.7824 | 0.0046 | -0.0607 | 170.087
4 | 0.843 | 0.00473 | -0.0617 | 178.2241
4.5 | 0.9026 | 0.00493 | -0.0625 | 183.0832
5 | 0.959 | 0.00525 | -0.0627 | 182.6667
5.5 | 1.0081 | 0.00588 | -0.0617 | 171.4456
6 | 1.047 | 0.00677 | -0.0589 | 154.6529
6.5 | 1.0868 | 0.00744 | -0.0562 | 146.0753
7 | 1.1053 | 0.0082 | -0.0494 | 134.7927
7.5 | 1.1172 | 0.0092 | -0.0419 | 121.4348
8 | 1.1217 | 0.0108 | -0.0343 | 103.8611
8.5 | 1.1309 | 0.01258 | -0.0282 | 89.8967
9.5 | 1.1414 | 0.01723 | -0.0167 | 66.2449
10 | 1.1507 | 0.01967 | -0.0121 | 58.5003
10.5 | 1.1609 | 0.02228 | -0.0081 | 52.105
11 | 1.1833 | 0.02435 | -0.0055 | 48.5955
11.5 | 1.2062 | 0.02643 | -0.003 | 45.6375
12 | 1.2279 | 0.02849 | -0.0005 | 43.0993
12.5 | 1.3319 | 0.03176 | -0.0156 | 41.9364
13 | 1.3436 | 0.03411 | -0.0112 | 39.3902
13.5 | 1.3672 | 0.03685 | -0.0099 | 37.1018
14 | 1.3859 | 0.03996 | -0.0084 | 34.6822
14.5 | 1.4079 | 0.04288 | -0.0071 | 32.8335
15 | 1.4289 | 0.04587 | -0.0058 | 31.1511
15.5 | 1.4443 | 0.04935 | -0.0044 | 29.2665
16 | 1.4566 | 0.05314 | -0.003 | 27.4106
16.5 | 1.4676 | 0.05696 | -0.0015 | 25.7654
17 | 1.4782 | 0.06064 | 0.0003 | 24.3766
17.5 | 1.4844 | 0.06447 | 0.0024 | 23.0247
18 | 1.4907 | 0.06879 | 0.0037 | 21.6703
18.5 | 1.4938 | 0.07401 | 0.004 | 20.1838
19 | 1.5018 | 0.07904 | 0.0037 | 19.0005
19.5 | 1.508 | 0.08451 | 0.003 | 17.844
20 | 1.5133 | 0.09033 | 0.0018 | 16.753

## 95. Re 7M Mach 0.50 (1)
BIGFOIL.COM POLAR EXPORT
NACA65-519 a=0.2
NACA65-519 a=0.2 |  |  |  | Cl Max: | 1.48 | at alpha= | 9.5 | deg
JavaFoil+Calcfoil stall+Eppler ext transition |  |  |  | L/D Max: | 107.728 | at alpha= | 4 | deg
Re: | 7000000 |  |  | Cd Min: | 0.00507 | at alpha= | -0.5 | deg
Mach: | 0.5 |  |  | Cl=0 at alpha= | -2.7465 | deg
|  |  |  | @ Cl=0.1, Cd= | 0.0074221
|  |  |  | @ Cl=0.4, Cd= | 0.0055113
|  |  |  | @ Cl=0.6, Cd= | 0.005991
alpha (deg) | Cl | Cd | Cm | Cl/Cd
-20 | -0.988 | 0.15042 | -0.007 | -6.569
-19.5 | -0.957 | 0.14795 | -0.007 | -6.468
-19 | -0.929 | 0.1448 | -0.007 | -6.414
-18.5 | -0.901 | 0.13879 | -0.008 | -6.489
-18 | -0.876 | 0.13526 | -0.009 | -6.475
-17.5 | -0.845 | 0.13041 | -0.009 | -6.482
-17 | -0.815 | 0.12564 | -0.009 | -6.483
-16.5 | -0.786 | 0.121 | -0.009 | -6.498
-16 | -0.758 | 0.11843 | -0.01 | -6.402
-15.5 | -0.731 | 0.11657 | -0.011 | -6.273
-15 | -0.702 | 0.11038 | -0.011 | -6.359
-14.5 | -0.673 | 0.10386 | -0.011 | -6.479
-14 | -0.645 | 0.09579 | -0.012 | -6.732
-13.5 | -0.617 | 0.08932 | -0.012 | -6.904
-13 | -0.589 | 0.08256 | -0.013 | -7.129
-12.5 | -0.558 | 0.09215 | -0.013 | -6.059
-12 | -0.53 | 0.08419 | -0.013 | -6.293
-11.5 | -0.502 | 0.07691 | -0.014 | -6.523
-11 | -0.474 | 0.07055 | -0.015 | -6.715
-10.5 | -0.447 | 0.06358 | -0.016 | -7.033
-10 | -0.494 | 0.01597 | -0.029 | -30.907
-9.5 | -0.386 | 0.07951 | -0.014 | -4.858
-9 | -0.358 | 0.06679 | -0.015 | -5.358
-8.5 | -0.416 | 0.05607 | -0.017 | -7.42
-8 | -0.502 | 0.05132 | -0.018 | -9.783
-7.5 | -0.589 | 0.01232 | -0.034 | -47.819
-7 | -0.551 | 0.01106 | -0.036 | -49.817
-6.5 | -0.5 | 0.01033 | -0.037 | -48.379
-6 | -0.442 | 0.00976 | -0.038 | -45.313
-5.5 | -0.38 | 0.00886 | -0.04 | -42.948
-5 | -0.315 | 0.0078 | -0.041 | -40.398
-4.5 | -0.248 | 0.00832 | -0.042 | -29.823
-4 | -0.178 | 0.00806 | -0.043 | -22.111
-3.5 | -0.108 | 0.0079 | -0.045 | -13.625
-3 | -0.036 | 0.0077 | -0.046 | -4.712
-2.5 | 0.035 | 0.00752 | -0.047 | 4.719
-2 | 0.108 | 0.00741 | -0.048 | 14.515
-1.5 | 0.18 | 0.00523 | -0.049 | 34.517
-1 | 0.253 | 0.00535 | -0.05 | 47.216
-0.5 | 0.325 | 0.00507 | -0.051 | 64.138
0 | 0.395 | 0.0055 | -0.052 | 71.763
0.5 | 0.466 | 0.00566 | -0.053 | 82.284
1 | 0.537 | 0.00582 | -0.055 | 92.214
1.5 | 0.607 | 0.00601 | -0.056 | 100.968
2 | 0.672 | 0.00625 | -0.057 | 107.498
2.5 | 0.739 | 0.00688 | -0.058 | 107.422
3 | 0.806 | 0.00763 | -0.059 | 105.665
3.5 | 0.873 | 0.00816 | -0.06 | 107.023
4 | 0.939 | 0.00872 | -0.061 | 107.728
4.5 | 1.005 | 0.00939 | -0.062 | 107.079
5 | 1.071 | 0.01012 | -0.063 | 105.808
5.5 | 1.136 | 0.01083 | -0.064 | 104.832
6 | 1.2 | 0.01146 | -0.065 | 104.739
6.5 | 1.26 | 0.01212 | -0.066 | 103.917
7 | 1.316 | 0.01301 | -0.067 | 101.155
7.5 | 1.367 | 0.01458 | -0.068 | 93.786
8 | 1.408 | 0.02017 | -0.068 | 69.772
8.5 | 1.445 | 0.02157 | -0.069 | 66.995
9 | 1.471 | 0.02311 | -0.07 | 63.647
9.5 | 1.48 | 0.02484 | -0.071 | 59.585
10 | 1.461 | 0.02676 | -0.072 | 54.593
10.5 | 1.384 | 0.02976 | -0.073 | 46.499
11 | 0.906 | 0.03326 | -0.073 | 27.238
11.5 | 0.936 | 0.03513 | -0.074 | 26.646
12 | 0.965 | 0.03827 | -0.075 | 25.224
12.5 | 0.992 | 0.043 | -0.076 | 23.065
13 | 1.025 | 0.04239 | -0.077 | 24.18
13.5 | 1.051 | 0.0476 | -0.077 | 22.079
14 | 1.077 | 0.05352 | -0.078 | 20.118
14.5 | 1.108 | 0.05321 | -0.079 | 20.817

## 96. Re 7M Mach 0.50 (2)
BIGFOIL.COM POLAR EXPORT
NACA65-519 a=0.2
NACA65-519 a=0.2 |  |  |  | Cl Max: | 1.3272 | at alpha= | 15.5 | deg
XFOIL ncrit=9 |  |  |  | L/D Max: | 186.571 | at alpha= | 4.5 | deg
Re: | 7000000 |  |  | Cd Min: | 0.17685 | at alpha= | 20 | deg
Mach: | 0.5 |  |  | Cl=0 at alpha= | -3.0735 | deg
|  |  |  | @ Cl=0.1, Cd= | 0.0066792
|  |  |  | @ Cl=0.4, Cd= | 0.0045039
|  |  |  | @ Cl=0.6, Cd= | 0.0046054
alpha (deg) | Cl | Cd | Cm | Cl/Cd
-15 | -0.3971 | 0.12765 | -0.0588 | -3.1108
-14.5 | -0.397 | 0.11733 | -0.0654 | -3.3836
-14 | -0.4246 | 0.1029 | -0.075 | -4.1263
-13.5 | -0.4732 | 0.08616 | -0.0869 | -5.4921
-13 | -0.5644 | 0.06226 | -0.1063 | -9.0652
-12.5 | -0.6039 | 0.05084 | -0.1138 | -11.8784
-11 | -0.7 | 0.02847 | -0.1143 | -24.5873
-10.5 | -0.72 | 0.02324 | -0.1096 | -30.9811
-10 | -0.7402 | 0.01782 | -0.1027 | -41.5376
-9.5 | -0.7149 | 0.01484 | -0.0952 | -48.1739
-9 | -0.6902 | 0.01265 | -0.0882 | -54.5613
-8.5 | -0.657 | 0.01116 | -0.0815 | -58.871
-8 | -0.6104 | 0.01032 | -0.0761 | -59.1473
-7.5 | -0.5632 | 0.00978 | -0.0706 | -57.5869
-7 | -0.5129 | 0.00936 | -0.0658 | -54.797
-6.5 | -0.4528 | 0.00891 | -0.0629 | -50.8193
-6 | -0.3904 | 0.00851 | -0.0606 | -45.8754
-5.5 | -0.3259 | 0.00818 | -0.059 | -39.8411
-5 | -0.2615 | 0.00783 | -0.0577 | -33.3972
-4.5 | -0.1943 | 0.00754 | -0.0571 | -25.7692
-4 | -0.1262 | 0.00731 | -0.0569 | -17.264
-3.5 | -0.0586 | 0.00709 | -0.0569 | -8.2652
-3 | 0.0101 | 0.00693 | -0.0572 | 1.4574
-2.5 | 0.0793 | 0.00673 | -0.0577 | 11.7831
-2 | 0.1486 | 0.00656 | -0.0584 | 22.6524
-1.5 | 0.2156 | 0.00629 | -0.0588 | 34.2766
-1 | 0.2808 | 0.00591 | -0.0592 | 47.5127
-0.5 | 0.3346 | 0.00455 | -0.0581 | 73.5385
0 | 0.4055 | 0.0045 | -0.0594 | 90.1111
0.5 | 0.477 | 0.00451 | -0.0607 | 105.765
1 | 0.5492 | 0.00452 | -0.0622 | 121.5044
1.5 | 0.6206 | 0.00464 | -0.0634 | 133.75
2 | 0.6929 | 0.00469 | -0.0648 | 147.7399
2.5 | 0.7637 | 0.00482 | -0.0659 | 158.444
3 | 0.8353 | 0.00493 | -0.0669 | 169.432
3.5 | 0.905 | 0.00509 | -0.0676 | 177.7996
4 | 0.9733 | 0.0053 | -0.0679 | 183.6415
4.5 | 1.0392 | 0.00557 | -0.0676 | 186.5709
5 | 1.0999 | 0.00593 | -0.0663 | 185.4806
5.5 | 1.1393 | 0.00666 | -0.0612 | 171.0661
6 | 1.1381 | 0.00778 | -0.0494 | 146.2853
6.5 | 1.1441 | 0.00948 | -0.0403 | 120.6857
7 | 1.152 | 0.01156 | -0.0325 | 99.654
7.5 | 1.1625 | 0.01384 | -0.0256 | 83.9957
8 | 1.1652 | 0.01667 | -0.0186 | 69.898
8.5 | 1.1515 | 0.02047 | -0.0108 | 56.2531
9 | 1.1353 | 0.0248 | -0.0038 | 45.7782
9.5 | 1.1323 | 0.02885 | 0.0014 | 39.2478
10 | 1.1278 | 0.0333 | 0.006 | 33.8679
10.5 | 1.1267 | 0.03787 | 0.0097 | 29.7518
11 | 1.1486 | 0.04126 | 0.0121 | 27.8381
11.5 | 1.1711 | 0.04474 | 0.0142 | 26.1757
12 | 1.1945 | 0.04821 | 0.0163 | 24.777
12.5 | 1.2391 | 0.05278 | 0.0129 | 23.4767
14 | 1.3026 | 0.06665 | 0.0152 | 19.5439
14.5 | 1.314 | 0.07166 | 0.0168 | 18.3366
15 | 1.3215 | 0.07749 | 0.0175 | 17.0538
15.5 | 1.3272 | 0.08384 | 0.0176 | 15.8302
16 | 1.3248 | 0.09145 | 0.0166 | 14.4866
16.5 | 1.3182 | 0.09986 | 0.0146 | 13.2005
17 | 1.3057 | 0.10939 | 0.0115 | 11.9362
17.5 | 1.2908 | 0.11952 | 0.0074 | 10.7999
18 | 1.2723 | 0.1305 | 0.0022 | 9.7494
18.5 | 1.2539 | 0.14177 | -0.0038 | 8.8446
19 | 1.2359 | 0.15334 | -0.0105 | 8.0599
19.5 | 1.218 | 0.16526 | -0.0178 | 7.3702
20 | 1.2044 | 0.17685 | -0.0253 | 6.8103

## 97. Re 8M Mach 0.00 (1)
BIGFOIL.COM POLAR EXPORT
NACA65-519 a=0.2
NACA65-519 a=0.2 |  |  |  | Cl Max: | 1.672 | at alpha= | 15 | deg
JavaFoil+Calcfoil stall+Eppler ext transition |  |  |  | L/D Max: | 123.746 | at alpha= | 6.5 | deg
Re: | 8000000 |  |  | Cd Min: | 0.00478 | at alpha= | -2 | deg
Mach: | 0 |  |  | Cl=0 at alpha= | -2.746 | deg
|  |  |  | @ Cl=0.1, Cd= | 0.0047844
|  |  |  | @ Cl=0.4, Cd= | 0.00508
|  |  |  | @ Cl=0.6, Cd= | 0.0056308
alpha (deg) | Cl | Cd | Cm | Cl/Cd
-18 | -0.751 | 0.13173 | -0.007 | -5.698
-17.5 | -0.764 | 0.12569 | -0.007 | -6.082
-17 | -0.778 | 0.11876 | -0.008 | -6.549
-16.5 | -0.792 | 0.10807 | -0.009 | -7.325
-16 | -0.802 | 0.1014 | -0.01 | -7.906
-15.5 | -0.81 | 0.09458 | -0.01 | -8.561
-15 | -0.81 | 0.09273 | -0.011 | -8.74
-14.5 | -0.813 | 0.08605 | -0.011 | -9.453
-14 | -0.816 | 0.07809 | -0.013 | -10.445
-13.5 | -0.909 | 0.02624 | -0.018 | -34.629
-13 | -0.916 | 0.02021 | -0.019 | -45.321
-12.5 | -0.915 | 0.01656 | -0.021 | -55.263
-12 | -0.905 | 0.01444 | -0.022 | -62.657
-11.5 | -0.885 | 0.01347 | -0.023 | -65.665
-11 | -0.861 | 0.01244 | -0.024 | -69.161
-10.5 | -0.831 | 0.0117 | -0.025 | -71.028
-10 | -0.797 | 0.01109 | -0.026 | -71.82
-9.5 | -0.758 | 0.01056 | -0.027 | -71.799
-9 | -0.716 | 0.01012 | -0.028 | -70.729
-8.5 | -0.67 | 0.00885 | -0.029 | -75.781
-8 | -0.624 | 0.00942 | -0.03 | -66.234
-7.5 | -0.571 | 0.00905 | -0.031 | -63.054
-7 | -0.514 | 0.00821 | -0.032 | -62.653
-6.5 | -0.457 | 0.00794 | -0.033 | -57.54
-6 | -0.398 | 0.00775 | -0.034 | -51.326
-5.5 | -0.338 | 0.00751 | -0.035 | -45.031
-5 | -0.278 | 0.00743 | -0.036 | -37.426
-4.5 | -0.217 | 0.00726 | -0.037 | -29.898
-4 | -0.155 | 0.00713 | -0.038 | -21.821
-3.5 | -0.094 | 0.00702 | -0.039 | -13.331
-3 | -0.032 | 0.00684 | -0.04 | -4.609
-2.5 | 0.031 | 0.00676 | -0.041 | 4.555
-2 | 0.093 | 0.00478 | -0.042 | 19.507
-1.5 | 0.156 | 0.00482 | -0.043 | 32.419
-1 | 0.219 | 0.00486 | -0.044 | 45.009
-0.5 | 0.282 | 0.00494 | -0.045 | 57.01
0 | 0.344 | 0.005 | -0.046 | 68.874
0.5 | 0.407 | 0.00509 | -0.047 | 79.975
1 | 0.469 | 0.0052 | -0.048 | 90.192
1.5 | 0.532 | 0.00532 | -0.049 | 99.936
2 | 0.591 | 0.00564 | -0.05 | 104.818
2.5 | 0.65 | 0.00558 | -0.051 | 116.45
3 | 0.71 | 0.00636 | -0.051 | 111.66
3.5 | 0.769 | 0.00669 | -0.052 | 114.988
4 | 0.828 | 0.00701 | -0.053 | 118.154
4.5 | 0.887 | 0.00743 | -0.054 | 119.355
5 | 0.945 | 0.00787 | -0.055 | 120.039
5.5 | 1.003 | 0.00829 | -0.056 | 120.961
6 | 1.061 | 0.00862 | -0.057 | 122.983
6.5 | 1.116 | 0.00902 | -0.058 | 123.746
7 | 1.17 | 0.00948 | -0.059 | 123.491
7.5 | 1.223 | 0.00999 | -0.06 | 122.435
8 | 1.273 | 0.01121 | -0.06 | 113.612
8.5 | 1.321 | 0.01224 | -0.061 | 107.905
9 | 1.363 | 0.01523 | -0.062 | 89.496
9.5 | 1.408 | 0.016 | -0.063 | 87.972
10 | 1.45 | 0.01679 | -0.064 | 86.362
10.5 | 1.489 | 0.01764 | -0.064 | 84.435
11 | 1.526 | 0.01854 | -0.065 | 82.307
11.5 | 1.559 | 0.01952 | -0.066 | 79.87
12 | 1.59 | 0.02056 | -0.067 | 77.311
12.5 | 1.616 | 0.02169 | -0.068 | 74.504
13 | 1.636 | 0.02287 | -0.069 | 71.544
13.5 | 1.652 | 0.02425 | -0.069 | 68.102
14 | 1.663 | 0.02564 | -0.07 | 64.856
14.5 | 1.67 | 0.02704 | -0.071 | 61.741
15 | 1.672 | 0.02871 | -0.072 | 58.224
15.5 | 1.67 | 0.03031 | -0.072 | 55.081
16 | 1.661 | 0.03206 | -0.073 | 51.819
16.5 | 1.647 | 0.03377 | -0.074 | 48.76
17 | 1.627 | 0.03632 | -0.074 | 44.785
17.5 | 1.604 | 0.0382 | -0.075 | 41.994
18 | 1.577 | 0.04072 | -0.076 | 38.738
18.5 | 1.547 | 0.04321 | -0.076 | 35.808
19 | 1.514 | 0.04618 | -0.077 | 32.792
19.5 | 1.478 | 0.04978 | -0.078 | 29.697
20 | 1.441 | 0.05289 | -0.078 | 27.245

## 98. Re 8M Mach 0.00 (2)
BIGFOIL.COM POLAR EXPORT
NACA65-519 a=0.2
NACA65-519 a=0.2 |  |  |  | Cl Max: | 1.577 | at alpha= | 20 | deg
XFOIL ncrit=9 |  |  |  | L/D Max: | 179.709 | at alpha= | 4.5 | deg
Re: | 8000000 |  |  | Cd Min: | 0.07069 | at alpha= | 20 | deg
Mach: | 0 |  |  | Cl=0 at alpha= | -2.9385 | deg
|  |  |  | @ Cl=0.1, Cd= | 0.0059978
|  |  |  | @ Cl=0.4, Cd= | 0.0041
|  |  |  | @ Cl=0.6, Cd= | 0.004214
alpha (deg) | Cl | Cd | Cm | Cl/Cd
-19.5 | -1.3548 | 0.0335 | -0.0801 | -40.4418
-19 | -1.3267 | 0.03173 | -0.0798 | -41.8122
-18.5 | -1.3229 | 0.02828 | -0.0779 | -46.7786
-17.5 | -1.2791 | 0.02437 | -0.075 | -52.4867
-17 | -1.2566 | 0.02256 | -0.0731 | -55.7004
-16.5 | -1.2352 | 0.02075 | -0.0708 | -59.5277
-16 | -1.2079 | 0.01936 | -0.0688 | -62.3915
-15.5 | -1.1826 | 0.01789 | -0.0663 | -66.104
-15 | -1.1522 | 0.01677 | -0.064 | -68.706
-14.5 | -1.1206 | 0.01577 | -0.0617 | -71.059
-14 | -1.09 | 0.01473 | -0.0591 | -73.9986
-13.5 | -1.0564 | 0.01392 | -0.0565 | -75.8908
-13 | -1.0226 | 0.01316 | -0.0538 | -77.7052
-12.5 | -0.9892 | 0.01247 | -0.0508 | -79.3264
-12 | -0.9569 | 0.01189 | -0.0472 | -80.4794
-11.5 | -0.9186 | 0.01142 | -0.0446 | -80.4378
-11 | -0.8739 | 0.01093 | -0.0432 | -79.9543
-10.5 | -0.8271 | 0.01045 | -0.0421 | -79.1483
-10 | -0.7872 | 0.00953 | -0.0399 | -82.6023
-9.5 | -0.738 | 0.00908 | -0.0392 | -81.2775
-9 | -0.6855 | 0.00875 | -0.039 | -78.3429
-8.5 | -0.6314 | 0.00848 | -0.0391 | -74.4575
-8 | -0.5773 | 0.00822 | -0.0392 | -70.2311
-7.5 | -0.5226 | 0.00795 | -0.0394 | -65.7358
-7 | -0.4668 | 0.0077 | -0.0398 | -60.6234
-6.5 | -0.4103 | 0.00751 | -0.0403 | -54.6338
-6 | -0.3541 | 0.00729 | -0.0408 | -48.5734
-5.5 | -0.2971 | 0.00708 | -0.0414 | -41.9633
-5 | -0.2395 | 0.00691 | -0.0421 | -34.6599
-4.5 | -0.1818 | 0.00674 | -0.0429 | -26.9733
-4 | -0.1241 | 0.00659 | -0.0437 | -18.8316
-3.5 | -0.0656 | 0.00645 | -0.0446 | -10.1705
-3 | -0.0072 | 0.00629 | -0.0454 | -1.1447
-2.5 | 0.0513 | 0.00615 | -0.0464 | 8.3415
-2 | 0.1089 | 0.00597 | -0.0472 | 18.2412
-1.5 | 0.1664 | 0.00568 | -0.048 | 29.2958
-1 | 0.2233 | 0.00535 | -0.0488 | 41.7383
-0.5 | 0.273 | 0.00421 | -0.0487 | 64.8456
0 | 0.3327 | 0.0041 | -0.0499 | 81.1463
0.5 | 0.3923 | 0.0041 | -0.0512 | 95.6829
1 | 0.4521 | 0.0041 | -0.0524 | 110.2683
1.5 | 0.5122 | 0.00411 | -0.0537 | 124.6229
2 | 0.5719 | 0.0042 | -0.055 | 136.1667
2.5 | 0.6319 | 0.00423 | -0.0563 | 149.3853
3 | 0.691 | 0.00432 | -0.0575 | 159.9537
3.5 | 0.7504 | 0.0044 | -0.0587 | 170.5455
4 | 0.8084 | 0.00454 | -0.0597 | 178.0617
4.5 | 0.8644 | 0.00481 | -0.0604 | 179.7089
5 | 0.9185 | 0.00514 | -0.0609 | 178.6965
5.5 | 0.9633 | 0.00593 | -0.0597 | 162.4452
6 | 1.0082 | 0.00658 | -0.0585 | 153.2219
6.5 | 1.0484 | 0.0073 | -0.0565 | 143.6164
7 | 1.0864 | 0.00794 | -0.0541 | 136.8262
7.5 | 1.1016 | 0.00873 | -0.0473 | 126.1856
8 | 1.1093 | 0.00981 | -0.0397 | 113.0785
8.5 | 1.1232 | 0.01107 | -0.034 | 101.4634
9 | 1.1344 | 0.01267 | -0.0285 | 89.5343
9.5 | 1.1482 | 0.01438 | -0.0238 | 79.847
10.5 | 1.1817 | 0.01795 | -0.0163 | 65.8329
11 | 1.2049 | 0.01957 | -0.0136 | 61.5687
11.5 | 1.2289 | 0.02121 | -0.0113 | 57.9397
12 | 1.2511 | 0.02296 | -0.0088 | 54.4904
12.5 | 1.2999 | 0.02466 | -0.0118 | 52.7129
13.5 | 1.392 | 0.02913 | -0.018 | 47.7858
14 | 1.4152 | 0.03154 | -0.0169 | 44.87
14.5 | 1.4398 | 0.03386 | -0.016 | 42.5222
15 | 1.4625 | 0.03641 | -0.0151 | 40.1675
15.5 | 1.482 | 0.0392 | -0.0141 | 37.8061
16 | 1.4999 | 0.04218 | -0.0132 | 35.5595
16.5 | 1.5158 | 0.04534 | -0.0122 | 33.4318
17 | 1.535 | 0.04822 | -0.0114 | 31.8333
17.5 | 1.5488 | 0.05164 | -0.0106 | 29.9923
18 | 1.5599 | 0.05524 | -0.0096 | 28.2386
18.5 | 1.5667 | 0.0592 | -0.0086 | 26.4645
19 | 1.5746 | 0.0629 | -0.0073 | 25.0334
19.5 | 1.5744 | 0.06654 | -0.0047 | 23.661
20 | 1.577 | 0.07069 | -0.0035 | 22.3087

## 99. Re 8M Mach 0.10 (1)
BIGFOIL.COM POLAR EXPORT
NACA65-519 a=0.2
NACA65-519 a=0.2 |  |  |  | Cl Max: | 1.661 | at alpha= | 14.5 | deg
JavaFoil+Calcfoil stall+Eppler ext transition |  |  |  | L/D Max: | 123.407 | at alpha= | 6.5 | deg
Re: | 8000000 |  |  | Cd Min: | 0.00475 | at alpha= | -2 | deg
Mach: | 0.1 |  |  | Cl=0 at alpha= | -2.746 | deg
|  |  |  | @ Cl=0.1, Cd= | 0.0047567
|  |  |  | @ Cl=0.4, Cd= | 0.0051
|  |  |  | @ Cl=0.6, Cd= | 0.0056937
alpha (deg) | Cl | Cd | Cm | Cl/Cd
-17.5 | -0.726 | 0.12735 | -0.007 | -5.703
-17 | -0.743 | 0.12049 | -0.008 | -6.165
-16.5 | -0.758 | 0.11317 | -0.009 | -6.697
-16 | -0.773 | 0.10429 | -0.009 | -7.408
-15.5 | -0.784 | 0.09758 | -0.01 | -8.03
-15 | -0.788 | 0.09513 | -0.01 | -8.284
-14.5 | -0.794 | 0.08874 | -0.011 | -8.942
-14 | -0.794 | 0.08436 | -0.012 | -9.412
-13.5 | -0.808 | 0.06777 | -0.014 | -11.917
-13 | -0.891 | 0.02426 | -0.019 | -36.73
-12.5 | -0.902 | 0.01775 | -0.021 | -50.786
-12 | -0.896 | 0.01496 | -0.022 | -59.896
-11.5 | -0.879 | 0.01378 | -0.023 | -63.759
-11 | -0.857 | 0.01266 | -0.024 | -67.724
-10.5 | -0.829 | 0.01188 | -0.025 | -69.803
-10 | -0.796 | 0.01124 | -0.026 | -70.814
-9.5 | -0.759 | 0.01068 | -0.027 | -71.072
-9 | -0.717 | 0.01023 | -0.028 | -70.073
-8.5 | -0.672 | 0.00894 | -0.029 | -75.166
-8 | -0.626 | 0.00944 | -0.03 | -66.326
-7.5 | -0.573 | 0.00905 | -0.031 | -63.264
-7 | -0.516 | 0.00821 | -0.032 | -62.899
-6.5 | -0.459 | 0.00801 | -0.033 | -57.223
-6 | -0.4 | 0.00779 | -0.034 | -51.326
-5.5 | -0.34 | 0.00762 | -0.035 | -44.636
-5 | -0.279 | 0.00744 | -0.036 | -37.552
-4.5 | -0.218 | 0.00729 | -0.037 | -29.903
-4 | -0.156 | 0.00719 | -0.038 | -21.721
-3.5 | -0.094 | 0.00699 | -0.039 | -13.463
-3 | -0.032 | 0.00691 | -0.04 | -4.588
-2.5 | 0.031 | 0.00678 | -0.041 | 4.564
-2 | 0.094 | 0.00475 | -0.042 | 19.731
-1.5 | 0.157 | 0.00482 | -0.043 | 32.569
-1 | 0.22 | 0.00488 | -0.044 | 45.123
-0.5 | 0.283 | 0.00495 | -0.045 | 57.14
0 | 0.346 | 0.00504 | -0.046 | 68.588
0.5 | 0.409 | 0.00511 | -0.047 | 80.039
1 | 0.472 | 0.00525 | -0.048 | 89.9
1.5 | 0.535 | 0.00533 | -0.049 | 100.307
2 | 0.594 | 0.00565 | -0.05 | 105.148
2.5 | 0.653 | 0.00608 | -0.051 | 107.476
3 | 0.713 | 0.00641 | -0.052 | 111.245
3.5 | 0.773 | 0.00674 | -0.053 | 114.633
4 | 0.832 | 0.00705 | -0.054 | 117.963
4.5 | 0.891 | 0.00747 | -0.054 | 119.17
5 | 0.949 | 0.00792 | -0.055 | 119.778
5.5 | 1.007 | 0.00834 | -0.056 | 120.763
6 | 1.065 | 0.00871 | -0.057 | 122.355
6.5 | 1.121 | 0.00908 | -0.058 | 123.407
7 | 1.175 | 0.00956 | -0.059 | 122.928
7.5 | 1.228 | 0.01007 | -0.06 | 121.952
8 | 1.278 | 0.01134 | -0.061 | 112.71
8.5 | 1.322 | 0.01446 | -0.061 | 91.386
9 | 1.368 | 0.01541 | -0.062 | 88.768
9.5 | 1.413 | 0.0162 | -0.063 | 87.218
10 | 1.454 | 0.01701 | -0.064 | 85.481
10.5 | 1.493 | 0.01789 | -0.065 | 83.47
11 | 1.529 | 0.01884 | -0.066 | 81.187
11.5 | 1.562 | 0.01983 | -0.066 | 78.778
12 | 1.591 | 0.02086 | -0.067 | 76.274
12.5 | 1.616 | 0.02203 | -0.068 | 73.389
13 | 1.635 | 0.02335 | -0.069 | 70.008
13.5 | 1.648 | 0.02469 | -0.07 | 66.768
14 | 1.657 | 0.0261 | -0.07 | 63.478
14.5 | 1.661 | 0.02754 | -0.071 | 60.321
15 | 1.66 | 0.02933 | -0.072 | 56.614
15.5 | 1.655 | 0.03095 | -0.073 | 53.471
16 | 1.643 | 0.03292 | -0.073 | 49.901
16.5 | 1.624 | 0.03458 | -0.074 | 46.964
17 | 1.599 | 0.03725 | -0.075 | 42.943
17.5 | 1.572 | 0.03922 | -0.075 | 40.087
18 | 1.541 | 0.04159 | -0.076 | 37.041
18.5 | 1.505 | 0.04486 | -0.077 | 33.538
19 | 1.466 | 0.04814 | -0.077 | 30.46
19.5 | 1.425 | 0.05162 | -0.078 | 27.613

## 100. Re 8M Mach 0.10 (2)
BIGFOIL.COM POLAR EXPORT
NACA65-519 a=0.2
NACA65-519 a=0.2 |  |  |  | Cl Max: | 1.5687 | at alpha= | 20 | deg
XFOIL ncrit=9 |  |  |  | L/D Max: | 180.145 | at alpha= | 4.5 | deg
Re: | 8000000 |  |  | Cd Min: | 0.07337 | at alpha= | 20 | deg
Mach: | 0.1 |  |  | Cl=0 at alpha= | -2.9422 | deg
|  |  |  | @ Cl=0.1, Cd= | 0.0060196
|  |  |  | @ Cl=0.4, Cd= | 0.0041008
|  |  |  | @ Cl=0.6, Cd= | 0.004222
alpha (deg) | Cl | Cd | Cm | Cl/Cd
-20 | -1.3441 | 0.04036 | -0.0838 | -33.3028
-19.5 | -1.3415 | 0.03612 | -0.0834 | -37.1401
-19 | -1.3156 | 0.034 | -0.083 | -38.6941
-18.5 | -1.3156 | 0.03003 | -0.0814 | -43.8095
-18 | -1.2927 | 0.02798 | -0.0802 | -46.2009
-17.5 | -1.2753 | 0.02563 | -0.0784 | -49.7581
-17 | -1.2543 | 0.02362 | -0.0765 | -53.1033
-16.5 | -1.2295 | 0.02193 | -0.0745 | -56.0648
-16 | -1.2078 | 0.02008 | -0.0719 | -60.1494
-15.5 | -1.1812 | 0.01863 | -0.0695 | -63.4031
-15 | -1.1518 | 0.01737 | -0.0671 | -66.3097
-14.5 | -1.1202 | 0.01629 | -0.0647 | -68.7661
-14 | -1.0901 | 0.01515 | -0.0619 | -71.9538
-13.5 | -1.0566 | 0.01427 | -0.0593 | -74.0434
-13 | -1.0225 | 0.01345 | -0.0566 | -76.0223
-12.5 | -0.9886 | 0.01271 | -0.0536 | -77.7813
-12 | -0.9551 | 0.01206 | -0.0502 | -79.1957
-11.5 | -0.9212 | 0.01156 | -0.0465 | -79.6886
-11 | -0.8768 | 0.01107 | -0.0449 | -79.2051
-10.5 | -0.83 | 0.01059 | -0.0436 | -78.3758
-10 | -0.7837 | 0.01001 | -0.0423 | -78.2917
-9.5 | -0.7414 | 0.00918 | -0.0403 | -80.7625
-9 | -0.6893 | 0.00881 | -0.0399 | -78.2406
-8.5 | -0.635 | 0.00853 | -0.0399 | -74.4431
-8 | -0.5804 | 0.00827 | -0.0399 | -70.1814
-7.5 | -0.5254 | 0.00798 | -0.0401 | -65.8396
-7 | -0.4693 | 0.00773 | -0.0404 | -60.7115
-6.5 | -0.4125 | 0.00754 | -0.0408 | -54.7082
-6 | -0.3559 | 0.00732 | -0.0413 | -48.6202
-5.5 | -0.2985 | 0.0071 | -0.0418 | -42.0423
-4.5 | -0.1825 | 0.00676 | -0.0433 | -26.997
-4 | -0.1244 | 0.00661 | -0.044 | -18.82
-3.5 | -0.0655 | 0.00646 | -0.0449 | -10.1393
-3 | -0.0068 | 0.0063 | -0.0458 | -1.0794
-2.5 | 0.052 | 0.00616 | -0.0467 | 8.4416
-2 | 0.1101 | 0.00599 | -0.0475 | 18.3806
-1.5 | 0.1679 | 0.0057 | -0.0484 | 29.4561
-1 | 0.2251 | 0.00537 | -0.0491 | 41.9181
-0.5 | 0.275 | 0.00422 | -0.049 | 65.1659
0 | 0.335 | 0.00411 | -0.0503 | 81.5085
0.5 | 0.395 | 0.0041 | -0.0515 | 96.3415
1 | 0.4552 | 0.00411 | -0.0527 | 110.7543
1.5 | 0.5157 | 0.00412 | -0.054 | 125.1699
2 | 0.5757 | 0.00421 | -0.0553 | 136.7458
2.5 | 0.6362 | 0.00424 | -0.0566 | 150.0472
3 | 0.6956 | 0.00434 | -0.0578 | 160.2765
4 | 0.8139 | 0.00455 | -0.0601 | 178.8791
4.5 | 0.8701 | 0.00483 | -0.0608 | 180.1449
5 | 0.9246 | 0.00516 | -0.0611 | 179.186
5.5 | 0.9696 | 0.00594 | -0.0599 | 163.2323
6 | 1.0141 | 0.00661 | -0.0586 | 153.4191
6.5 | 1.0544 | 0.00732 | -0.0565 | 144.0437
7 | 1.0907 | 0.00799 | -0.0537 | 136.5081
7.5 | 1.1026 | 0.00879 | -0.0461 | 125.438
8 | 1.1096 | 0.00997 | -0.0386 | 111.2939
8.5 | 1.1233 | 0.0113 | -0.0329 | 99.4071
9 | 1.1341 | 0.01298 | -0.0273 | 87.3729
9.5 | 1.1476 | 0.01476 | -0.0226 | 77.7507
10.5 | 1.1803 | 0.01848 | -0.0151 | 63.869
11 | 1.2036 | 0.02014 | -0.0124 | 59.7617
11.5 | 1.2278 | 0.02184 | -0.0101 | 56.2179
12 | 1.2501 | 0.02364 | -0.0076 | 52.8807
12.5 | 1.3 | 0.0256 | -0.0112 | 50.7812
13.5 | 1.3921 | 0.03007 | -0.017 | 46.2953
14 | 1.4141 | 0.03263 | -0.0158 | 43.3374
14.5 | 1.4375 | 0.03516 | -0.0149 | 40.8845
15 | 1.4598 | 0.03777 | -0.0139 | 38.6497
15.5 | 1.4805 | 0.04049 | -0.0129 | 36.5646
16 | 1.4979 | 0.04359 | -0.0119 | 34.3634
16.5 | 1.5127 | 0.0469 | -0.0108 | 32.2537
17 | 1.5296 | 0.0501 | -0.01 | 30.5309
17.5 | 1.5446 | 0.05342 | -0.0091 | 28.9143
18 | 1.5556 | 0.05703 | -0.008 | 27.2769
18.5 | 1.5601 | 0.06123 | -0.0068 | 25.4793
19 | 1.5635 | 0.06517 | -0.0051 | 23.9911
19.5 | 1.5624 | 0.069 | -0.0025 | 22.6435
20 | 1.5687 | 0.07337 | -0.0022 | 21.3807

## 101. Re 8M Mach 0.25 (1)
BIGFOIL.COM POLAR EXPORT
NACA65-519 a=0.2
NACA65-519 a=0.2 |  |  |  | Cl Max: | 1.613 | at alpha= | 13 | deg
JavaFoil+Calcfoil stall+Eppler ext transition |  |  |  | L/D Max: | 120.188 | at alpha= | 6.5 | deg
Re: | 8000000 |  |  | Cd Min: | 0.00482 | at alpha= | -2 | deg
Mach: | 0.25 |  |  | Cl=0 at alpha= | -2.7462 | deg
|  |  |  | @ Cl=0.1, Cd= | 0.0048243
|  |  |  | @ Cl=0.4, Cd= | 0.0051615
|  |  |  | @ Cl=0.6, Cd= | 0.0052925
alpha (deg) | Cl | Cd | Cm | Cl/Cd
-16 | -0.524 | 0.12022 | -0.008 | -4.36
-15.5 | -0.566 | 0.11283 | -0.009 | -5.017
-15 | -0.604 | 0.10684 | -0.01 | -5.649
-14.5 | -0.636 | 0.10005 | -0.01 | -6.356
-14 | -0.664 | 0.09199 | -0.011 | -7.217
-13.5 | -0.685 | 0.08717 | -0.012 | -7.853
-13 | -0.7 | 0.08117 | -0.012 | -8.627
-12.5 | -0.709 | 0.07641 | -0.013 | -9.275
-12 | -0.716 | 0.06728 | -0.015 | -10.648
-11.5 | -0.718 | 0.05929 | -0.016 | -12.118
-11 | -0.816 | 0.01607 | -0.024 | -50.759
-10.5 | -0.81 | 0.01318 | -0.025 | -61.423
-10 | -0.787 | 0.01217 | -0.026 | -64.664
-9.5 | -0.756 | 0.01151 | -0.027 | -65.719
-9 | -0.72 | 0.01077 | -0.028 | -66.891
-8.5 | -0.679 | 0.01021 | -0.029 | -66.488
-8 | -0.632 | 0.00975 | -0.03 | -64.849
-7.5 | -0.581 | 0.00855 | -0.032 | -67.99
-7 | -0.528 | 0.00851 | -0.033 | -61.991
-6.5 | -0.469 | 0.00827 | -0.034 | -56.746
-6 | -0.409 | 0.008 | -0.035 | -51.178
-5.5 | -0.348 | 0.00775 | -0.036 | -44.982
-5 | -0.287 | 0.00759 | -0.037 | -37.765
-4.5 | -0.224 | 0.00745 | -0.038 | -30.048
-4 | -0.16 | 0.00726 | -0.039 | -22.081
-3.5 | -0.097 | 0.00715 | -0.04 | -13.506
-3 | -0.033 | 0.00695 | -0.041 | -4.68
-2.5 | 0.032 | 0.00686 | -0.042 | 4.632
-2 | 0.096 | 0.00482 | -0.043 | 19.966
-1.5 | 0.161 | 0.00489 | -0.044 | 33.012
-1 | 0.226 | 0.00495 | -0.045 | 45.647
-0.5 | 0.291 | 0.00503 | -0.046 | 57.838
0 | 0.355 | 0.00512 | -0.047 | 69.491
0.5 | 0.42 | 0.00518 | -0.048 | 81.038
1 | 0.485 | 0.00535 | -0.049 | 90.601
1.5 | 0.549 | 0.0055 | -0.05 | 99.929
2 | 0.608 | 0.00526 | -0.051 | 115.569
2.5 | 0.669 | 0.00626 | -0.052 | 106.857
3 | 0.73 | 0.00662 | -0.053 | 110.392
3.5 | 0.791 | 0.00696 | -0.054 | 113.747
4 | 0.852 | 0.00733 | -0.055 | 116.22
4.5 | 0.912 | 0.00779 | -0.056 | 117.131
5 | 0.972 | 0.00828 | -0.057 | 117.394
5.5 | 1.031 | 0.00873 | -0.058 | 118.2
6 | 1.091 | 0.00914 | -0.059 | 119.37
6.5 | 1.148 | 0.00955 | -0.059 | 120.188
7 | 1.203 | 0.01009 | -0.06 | 119.206
7.5 | 1.256 | 0.01073 | -0.061 | 117.006
8 | 1.306 | 0.01214 | -0.062 | 107.61
8.5 | 1.349 | 0.01542 | -0.063 | 87.487
9 | 1.394 | 0.01645 | -0.064 | 84.75
9.5 | 1.437 | 0.01739 | -0.065 | 82.666
10 | 1.476 | 0.01834 | -0.065 | 80.513
10.5 | 1.512 | 0.01931 | -0.066 | 78.314
11 | 1.543 | 0.02035 | -0.067 | 75.823
11.5 | 1.57 | 0.02156 | -0.068 | 72.813
12 | 1.592 | 0.02288 | -0.069 | 69.559
12.5 | 1.607 | 0.02426 | -0.07 | 66.252
13 | 1.613 | 0.02576 | -0.07 | 62.616
13.5 | 1.611 | 0.02741 | -0.071 | 58.782
14 | 1.602 | 0.02919 | -0.072 | 54.893
14.5 | 1.585 | 0.03119 | -0.073 | 50.825
15 | 1.56 | 0.03324 | -0.073 | 46.943
15.5 | 1.528 | 0.03553 | -0.074 | 42.995
16 | 1.484 | 0.03789 | -0.075 | 39.174
16.5 | 1.429 | 0.04044 | -0.076 | 35.346
17 | 1.366 | 0.04375 | -0.076 | 31.223
17.5 | 1.295 | 0.04776 | -0.077 | 27.105
18 | 1.216 | 0.05272 | -0.077 | 23.072

## 102. Re 8M Mach 0.25 (2)
BIGFOIL.COM POLAR EXPORT
NACA65-519 a=0.2
NACA65-519 a=0.2 |  |  |  | Cl Max: | 1.5279 | at alpha= | 20 | deg
XFOIL ncrit=9 |  |  |  | L/D Max: | 183.747 | at alpha= | 4.5 | deg
Re: | 8000000 |  |  | Cd Min: | 0.1779 | at alpha= | -20 | deg
Mach: | 0.25 |  |  | Cl=0 at alpha= | -2.9629 | deg
|  |  |  | @ Cl=0.1, Cd= | 0.0061167
|  |  |  | @ Cl=0.4, Cd= | 0.0041584
|  |  |  | @ Cl=0.6, Cd= | 0.0042627
alpha (deg) | Cl | Cd | Cm | Cl/Cd
-20 | -0.5794 | 0.1779 | -0.0141 | -3.2569
-19.5 | -1.0563 | 0.07811 | -0.0792 | -13.5232
-19 | -1.0917 | 0.06543 | -0.0874 | -16.685
-18.5 | -1.1514 | 0.05224 | -0.0938 | -22.0406
-18 | -1.1697 | 0.04485 | -0.0956 | -26.0803
-17.5 | -1.1845 | 0.03859 | -0.0958 | -30.6945
-17 | -1.1872 | 0.03386 | -0.0947 | -35.062
-16.5 | -1.183 | 0.03 | -0.0928 | -39.4333
-16 | -1.1783 | 0.02641 | -0.0901 | -44.6157
-15.5 | -1.1605 | 0.02388 | -0.0873 | -48.5972
-15 | -1.1357 | 0.02188 | -0.0845 | -51.9059
-14.5 | -1.1107 | 0.01998 | -0.0814 | -55.5906
-14 | -1.0874 | 0.018 | -0.0778 | -60.4111
-13 | -1.0231 | 0.01535 | -0.0712 | -66.6515
-12.5 | -0.9883 | 0.01427 | -0.0679 | -69.2572
-12 | -0.9525 | 0.01331 | -0.0644 | -71.5627
-11.5 | -0.9155 | 0.01249 | -0.061 | -73.2986
-11 | -0.8797 | 0.01176 | -0.057 | -74.8044
-10.5 | -0.8442 | 0.01122 | -0.0527 | -75.2406
-10 | -0.7978 | 0.0107 | -0.0504 | -74.5607
-9.5 | -0.7499 | 0.01013 | -0.0483 | -74.0276
-9 | -0.7078 | 0.0092 | -0.0455 | -76.9348
-8.5 | -0.6537 | 0.00882 | -0.0446 | -74.1156
-8 | -0.5973 | 0.00853 | -0.0442 | -70.0234
-7.5 | -0.5401 | 0.00822 | -0.0439 | -65.7056
-7 | -0.4827 | 0.00793 | -0.0437 | -60.8701
-6.5 | -0.4243 | 0.0077 | -0.0438 | -55.1039
-6 | -0.365 | 0.00749 | -0.0441 | -48.7316
-5.5 | -0.3061 | 0.00723 | -0.0444 | -42.3375
-5 | -0.2464 | 0.00703 | -0.0448 | -35.0498
-4.5 | -0.1862 | 0.00688 | -0.0455 | -27.064
-4 | -0.1261 | 0.00669 | -0.0461 | -18.849
-3.5 | -0.0653 | 0.00652 | -0.0469 | -10.0153
-3 | -0.0045 | 0.00637 | -0.0477 | -0.70644
-2.5 | 0.0562 | 0.00624 | -0.0486 | 9.0064
-2 | 0.1166 | 0.00607 | -0.0494 | 19.2092
-1.5 | 0.1761 | 0.00578 | -0.0502 | 30.4671
-1 | 0.235 | 0.00546 | -0.0509 | 43.0403
-0.5 | 0.2861 | 0.00427 | -0.0508 | 67.0023
0 | 0.348 | 0.00415 | -0.052 | 83.8554
0.5 | 0.4099 | 0.00416 | -0.0532 | 98.5337
1 | 0.4725 | 0.00415 | -0.0545 | 113.8554
1.5 | 0.5349 | 0.00419 | -0.0559 | 127.6611
2 | 0.5972 | 0.00426 | -0.0571 | 140.1878
2.5 | 0.6598 | 0.00432 | -0.0585 | 152.7315
3 | 0.7214 | 0.00441 | -0.0597 | 163.5828
3.5 | 0.7831 | 0.00451 | -0.0608 | 173.6364
4 | 0.8442 | 0.00464 | -0.0619 | 181.9397
4.5 | 0.9022 | 0.00491 | -0.0624 | 183.7475
5 | 0.9581 | 0.00528 | -0.0626 | 181.4583
5.5 | 1.0039 | 0.00602 | -0.061 | 166.7608
6 | 1.0455 | 0.0068 | -0.0587 | 153.75
6.5 | 1.0841 | 0.00748 | -0.0558 | 144.9332
7 | 1.102 | 0.00823 | -0.0488 | 133.9004
7.5 | 1.1086 | 0.00937 | -0.0406 | 118.3138
8.5 | 1.1267 | 0.01268 | -0.0276 | 88.8565
9 | 1.1311 | 0.01494 | -0.0215 | 75.7095
10 | 1.1535 | 0.01947 | -0.0123 | 59.245
10.5 | 1.1689 | 0.02179 | -0.0088 | 53.6439
11 | 1.1921 | 0.0238 | -0.0062 | 50.0882
11.5 | 1.2172 | 0.02579 | -0.004 | 47.1966
12 | 1.2413 | 0.02778 | -0.0016 | 44.6832
12.5 | 1.2987 | 0.03039 | -0.0068 | 42.7345
14 | 1.4057 | 0.03883 | -0.0101 | 36.2014
14.5 | 1.4278 | 0.04172 | -0.0088 | 34.2234
15 | 1.4463 | 0.04499 | -0.0075 | 32.1471
15.5 | 1.4613 | 0.04852 | -0.0061 | 30.1175
16 | 1.4765 | 0.05211 | -0.0048 | 28.3343
16.5 | 1.493 | 0.05555 | -0.0036 | 26.8767
17 | 1.5045 | 0.0594 | -0.0022 | 25.3283
17.5 | 1.51 | 0.06367 | -0.0006 | 23.716
18 | 1.5082 | 0.06782 | 0.0023 | 22.2383
18.5 | 1.5116 | 0.07237 | 0.0037 | 20.8871
19 | 1.518 | 0.07734 | 0.0038 | 19.6276
19.5 | 1.5236 | 0.0827 | 0.0033 | 18.4232
20 | 1.5279 | 0.08852 | 0.0022 | 17.2605

## 103. Re 8M Mach 0.50 (1)
BIGFOIL.COM POLAR EXPORT
NACA65-519 a=0.2
NACA65-519 a=0.2 |  |  |  | Cl Max: | 1.481 | at alpha= | 9.5 | deg
JavaFoil+Calcfoil stall+Eppler ext transition |  |  |  | L/D Max: | 106.788 | at alpha= | 4 | deg
Re: | 8000000 |  |  | Cd Min: | 0.00523 | at alpha= | -1.5 | deg
Mach: | 0.5 |  |  | Cl=0 at alpha= | -2.7465 | deg
|  |  |  | @ Cl=0.1, Cd= | 0.0073277
|  |  |  | @ Cl=0.4, Cd= | 0.0054613
|  |  |  | @ Cl=0.6, Cd= | 0.005906
alpha (deg) | Cl | Cd | Cm | Cl/Cd
-20 | -0.989 | 0.14889 | -0.007 | -6.642
-19.5 | -0.958 | 0.14671 | -0.007 | -6.532
-19 | -0.929 | 0.14143 | -0.007 | -6.568
-18.5 | -0.901 | 0.13621 | -0.008 | -6.613
-18 | -0.877 | 0.13346 | -0.009 | -6.569
-17.5 | -0.846 | 0.12918 | -0.009 | -6.549
-17 | -0.816 | 0.12535 | -0.009 | -6.506
-16.5 | -0.786 | 0.12044 | -0.009 | -6.529
-16 | -0.758 | 0.11566 | -0.01 | -6.556
-15.5 | -0.732 | 0.11427 | -0.011 | -6.403
-15 | -0.702 | 0.10793 | -0.011 | -6.506
-14.5 | -0.673 | 0.10264 | -0.011 | -6.56
-14 | -0.645 | 0.09351 | -0.012 | -6.902
-13.5 | -0.617 | 0.08878 | -0.013 | -6.954
-13 | -0.592 | 0.07975 | -0.014 | -7.424
-12.5 | -0.558 | 0.09153 | -0.013 | -6.101
-12 | -0.53 | 0.08249 | -0.013 | -6.424
-11.5 | -0.502 | 0.07498 | -0.014 | -6.692
-11 | -0.474 | 0.0695 | -0.015 | -6.823
-10.5 | -0.449 | 0.0617 | -0.017 | -7.276
-10 | -0.498 | 0.01484 | -0.029 | -33.536
-9.5 | -0.386 | 0.07651 | -0.014 | -5.049
-9 | -0.358 | 0.06632 | -0.015 | -5.396
-8.5 | -0.416 | 0.05589 | -0.017 | -7.445
-8 | -0.502 | 0.05094 | -0.019 | -9.861
-7.5 | -0.59 | 0.01195 | -0.035 | -49.39
-7 | -0.552 | 0.0108 | -0.036 | -51.085
-6.5 | -0.5 | 0.01013 | -0.037 | -49.403
-6 | -0.442 | 0.00953 | -0.038 | -46.452
-5.5 | -0.381 | 0.00869 | -0.04 | -43.837
-5 | -0.315 | 0.00807 | -0.041 | -39.081
-4.5 | -0.248 | 0.00812 | -0.042 | -30.563
-4 | -0.178 | 0.00798 | -0.043 | -22.336
-3.5 | -0.108 | 0.00771 | -0.045 | -13.948
-3 | -0.036 | 0.00753 | -0.046 | -4.818
-2.5 | 0.035 | 0.00739 | -0.047 | 4.802
-2 | 0.108 | 0.00732 | -0.048 | 14.701
-1.5 | 0.18 | 0.00523 | -0.049 | 34.525
-1 | 0.253 | 0.00527 | -0.05 | 48.002
-0.5 | 0.325 | 0.00544 | -0.052 | 59.743
0 | 0.395 | 0.00545 | -0.052 | 72.557
0.5 | 0.466 | 0.00561 | -0.053 | 83.084
1 | 0.537 | 0.00578 | -0.055 | 92.814
1.5 | 0.607 | 0.00592 | -0.056 | 102.52
2 | 0.671 | 0.00645 | -0.057 | 104.12
2.5 | 0.738 | 0.00719 | -0.058 | 102.649
3 | 0.806 | 0.00767 | -0.059 | 105.079
3.5 | 0.873 | 0.00819 | -0.06 | 106.64
4 | 0.939 | 0.0088 | -0.061 | 106.788
4.5 | 1.005 | 0.00947 | -0.062 | 106.183
5 | 1.071 | 0.01014 | -0.063 | 105.641
5.5 | 1.136 | 0.01073 | -0.064 | 105.85
6 | 1.201 | 0.01131 | -0.065 | 106.224
6.5 | 1.26 | 0.01204 | -0.066 | 104.722
7 | 1.317 | 0.01288 | -0.067 | 102.249
7.5 | 1.367 | 0.01483 | -0.068 | 92.156
8 | 1.409 | 0.01972 | -0.068 | 71.458
8.5 | 1.446 | 0.02105 | -0.069 | 68.717
9 | 1.472 | 0.02262 | -0.07 | 65.106
9.5 | 1.481 | 0.0243 | -0.071 | 60.977
10 | 1.462 | 0.02617 | -0.072 | 55.879
10.5 | 1.385 | 0.02908 | -0.073 | 47.625
11 | 0.907 | 0.03259 | -0.074 | 27.825
11.5 | 0.937 | 0.03448 | -0.074 | 27.171
12 | 0.966 | 0.03735 | -0.075 | 25.871
12.5 | 0.993 | 0.04187 | -0.076 | 23.72
13 | 1.026 | 0.0413 | -0.077 | 24.841
13.5 | 1.053 | 0.04649 | -0.078 | 22.639
14 | 1.078 | 0.05228 | -0.078 | 20.618
14.5 | 1.11 | 0.05205 | -0.079 | 21.319

## 104. Re 8M Mach 0.50 (2)
BIGFOIL.COM POLAR EXPORT
NACA65-519 a=0.2
NACA65-519 a=0.2 |  |  |  | Cl Max: | 1.3447 | at alpha= | 15.5 | deg
XFOIL ncrit=9 |  |  |  | L/D Max: | 191.193 | at alpha= | 4.5 | deg
Re: | 8000000 |  |  | Cd Min: | 0.17527 | at alpha= | 20 | deg
Mach: | 0.5 |  |  | Cl=0 at alpha= | -3.065 | deg
|  |  |  | @ Cl=0.1, Cd= | 0.0065137
|  |  |  | @ Cl=0.4, Cd= | 0.0044273
|  |  |  | @ Cl=0.6, Cd= | 0.0044653
alpha (deg) | Cl | Cd | Cm | Cl/Cd
-9.5 | -0.7253 | 0.01438 | -0.0945 | -50.4381
-9 | -0.6987 | 0.01231 | -0.0875 | -56.7587
-8.5 | -0.6609 | 0.01099 | -0.0811 | -60.1365
-8 | -0.6231 | 0.00997 | -0.0745 | -62.4975
-7.5 | -0.5793 | 0.00949 | -0.0683 | -61.0432
-7 | -0.5203 | 0.00908 | -0.0647 | -57.3018
-6.5 | -0.4598 | 0.00863 | -0.0618 | -53.2793
-6 | -0.396 | 0.00826 | -0.0598 | -47.9419
-5.5 | -0.3306 | 0.00796 | -0.0583 | -41.5327
-5 | -0.2642 | 0.00763 | -0.0573 | -34.6265
-4.5 | -0.197 | 0.00734 | -0.0567 | -26.8392
-4 | -0.1286 | 0.00712 | -0.0566 | -18.0618
-3.5 | -0.0602 | 0.00693 | -0.0566 | -8.6869
-3 | 0.009 | 0.00673 | -0.057 | 1.3373
-2.5 | 0.0786 | 0.00656 | -0.0576 | 11.9817
-2 | 0.148 | 0.00641 | -0.0583 | 23.0889
-1.5 | 0.2157 | 0.0062 | -0.0589 | 34.7903
-1 | 0.2822 | 0.00581 | -0.0594 | 48.5714
-0.5 | 0.3361 | 0.0045 | -0.0583 | 74.6889
0 | 0.4064 | 0.00442 | -0.0595 | 91.9457
0.5 | 0.4785 | 0.00438 | -0.061 | 109.2466
1 | 0.5502 | 0.00441 | -0.0623 | 124.7619
1.5 | 0.6223 | 0.00449 | -0.0637 | 138.5969
2 | 0.6943 | 0.00459 | -0.0651 | 151.2636
2.5 | 0.7658 | 0.00469 | -0.0662 | 163.2836
3 | 0.8365 | 0.00483 | -0.0672 | 173.1884
3.5 | 0.9076 | 0.00497 | -0.0681 | 182.6157
4 | 0.976 | 0.00517 | -0.0684 | 188.7814
4.5 | 1.042 | 0.00545 | -0.0681 | 191.1927
5 | 1.0988 | 0.00592 | -0.0661 | 185.6081
5.5 | 1.137 | 0.00666 | -0.0609 | 170.7207
6 | 1.1342 | 0.00781 | -0.0488 | 145.2241
6.5 | 1.1406 | 0.00952 | -0.0398 | 119.8109
7 | 1.1535 | 0.01143 | -0.0326 | 100.9186
7.5 | 1.1605 | 0.01385 | -0.0254 | 83.7906
8 | 1.159 | 0.01685 | -0.0179 | 68.7834
8.5 | 1.1442 | 0.02071 | -0.0101 | 55.2487
9 | 1.1294 | 0.02501 | -0.0033 | 45.1579
9.5 | 1.1302 | 0.0289 | 0.0016 | 39.1073
10.5 | 1.1339 | 0.03736 | 0.0095 | 30.3506
11 | 1.1572 | 0.04065 | 0.0118 | 28.4674
11.5 | 1.1811 | 0.04406 | 0.0139 | 26.8066
12 | 1.2065 | 0.04746 | 0.0159 | 25.4214
13 | 1.302 | 0.05683 | 0.0083 | 22.9104
14 | 1.326 | 0.06552 | 0.0139 | 20.2381
14.5 | 1.3342 | 0.07028 | 0.0164 | 18.9841
15 | 1.3398 | 0.07596 | 0.0178 | 17.6382
15.5 | 1.3447 | 0.08222 | 0.0181 | 16.3549
16 | 1.3441 | 0.08949 | 0.0175 | 15.0196
16.5 | 1.3341 | 0.09814 | 0.0156 | 13.5938
17 | 1.321 | 0.10763 | 0.0126 | 12.2735
17.5 | 1.3048 | 0.11783 | 0.0085 | 11.0736
18 | 1.2846 | 0.12896 | 0.0033 | 9.9612
18.5 | 1.2658 | 0.14024 | -0.0026 | 9.026
19 | 1.2482 | 0.15168 | -0.0091 | 8.2292
19.5 | 1.2293 | 0.16368 | -0.0165 | 7.5104
20 | 1.2154 | 0.17527 | -0.024 | 6.9344

## 105. Re 10M Mach 0.00 (1)
BIGFOIL.COM POLAR EXPORT
NACA65-519 a=0.2
NACA65-519 a=0.2 |  |  |  | Cl Max: | 1.674 | at alpha= | 15 | deg
JavaFoil+Calcfoil stall+Eppler ext transition |  |  |  | L/D Max: | 125.938 | at alpha= | 6 | deg
Re: | 10000000 |  |  | Cd Min: | 0.00474 | at alpha= | -1.5 | deg
Mach: | 0 |  |  | Cl=0 at alpha= | -2.746 | deg
|  |  |  | @ Cl=0.1, Cd= | 0.0062867
|  |  |  | @ Cl=0.4, Cd= | 0.0050656
|  |  |  | @ Cl=0.6, Cd= | 0.0060244
alpha (deg) | Cl | Cd | Cm | Cl/Cd
-18 | -0.753 | 0.12725 | -0.007 | -5.918
-17.5 | -0.768 | 0.12036 | -0.008 | -6.377
-17 | -0.78 | 0.11565 | -0.008 | -6.741
-16.5 | -0.794 | 0.10555 | -0.009 | -7.52
-16 | -0.804 | 0.09859 | -0.01 | -8.155
-15.5 | -0.813 | 0.09124 | -0.011 | -8.91
-15 | -0.813 | 0.09017 | -0.011 | -9.016
-14.5 | -0.817 | 0.08269 | -0.012 | -9.881
-14 | -0.822 | 0.07337 | -0.013 | -11.199
-13.5 | -0.922 | 0.02185 | -0.018 | -42.208
-13 | -0.924 | 0.0181 | -0.02 | -51.023
-12.5 | -0.919 | 0.01543 | -0.021 | -59.552
-12 | -0.907 | 0.01371 | -0.022 | -66.178
-11.5 | -0.887 | 0.01285 | -0.023 | -69.025
-11 | -0.863 | 0.01189 | -0.024 | -72.513
-10.5 | -0.833 | 0.01122 | -0.025 | -74.193
-10 | -0.798 | 0.01065 | -0.026 | -74.916
-9.5 | -0.76 | 0.01015 | -0.027 | -74.81
-9 | -0.717 | 0.00895 | -0.028 | -80.17
-8.5 | -0.674 | 0.00936 | -0.029 | -72.03
-8 | -0.624 | 0.00899 | -0.03 | -69.428
-7.5 | -0.571 | 0.00875 | -0.031 | -65.183
-7 | -0.514 | 0.00786 | -0.032 | -65.454
-6.5 | -0.457 | 0.0077 | -0.033 | -59.29
-6 | -0.398 | 0.00748 | -0.034 | -53.223
-5.5 | -0.338 | 0.00736 | -0.035 | -45.958
-5 | -0.278 | 0.00719 | -0.036 | -38.645
-4.5 | -0.217 | 0.00702 | -0.037 | -30.897
-4 | -0.155 | 0.0069 | -0.038 | -22.547
-3.5 | -0.094 | 0.0068 | -0.039 | -13.78
-3 | -0.032 | 0.00673 | -0.04 | -4.682
-2.5 | 0.031 | 0.00663 | -0.041 | 4.646
-2 | 0.093 | 0.00648 | -0.042 | 14.399
-1.5 | 0.156 | 0.00474 | -0.043 | 32.934
-1 | 0.219 | 0.00479 | -0.044 | 45.666
-0.5 | 0.282 | 0.00486 | -0.045 | 57.96
0 | 0.344 | 0.00495 | -0.046 | 69.579
0.5 | 0.407 | 0.00508 | -0.047 | 80.062
1 | 0.469 | 0.0053 | -0.048 | 88.613
1.5 | 0.532 | 0.00563 | -0.049 | 94.523
2 | 0.591 | 0.006 | -0.05 | 98.51
2.5 | 0.65 | 0.00616 | -0.051 | 105.484
3 | 0.71 | 0.00643 | -0.051 | 110.334
3.5 | 0.769 | 0.00677 | -0.052 | 113.665
4 | 0.828 | 0.00713 | -0.053 | 116.217
4.5 | 0.887 | 0.0075 | -0.054 | 118.194
5 | 0.945 | 0.00781 | -0.055 | 121.078
5.5 | 1.004 | 0.00812 | -0.056 | 123.651
6 | 1.062 | 0.00843 | -0.057 | 125.938
6.5 | 1.117 | 0.0089 | -0.058 | 125.537
7 | 1.171 | 0.00936 | -0.059 | 125.074
7.5 | 1.223 | 0.01042 | -0.06 | 117.322
8 | 1.274 | 0.01131 | -0.06 | 112.645
8.5 | 1.319 | 0.01378 | -0.061 | 95.671
9 | 1.365 | 0.01465 | -0.062 | 93.192
9.5 | 1.41 | 0.0154 | -0.063 | 91.562
10 | 1.452 | 0.01615 | -0.064 | 89.911
10.5 | 1.491 | 0.01697 | -0.065 | 87.902
11 | 1.528 | 0.01783 | -0.065 | 85.71
11.5 | 1.562 | 0.01873 | -0.066 | 83.387
12 | 1.592 | 0.01979 | -0.067 | 80.468
12.5 | 1.619 | 0.02086 | -0.068 | 77.586
13 | 1.638 | 0.02199 | -0.069 | 74.503
13.5 | 1.654 | 0.02333 | -0.069 | 70.905
14 | 1.665 | 0.02466 | -0.07 | 67.517
14.5 | 1.672 | 0.0261 | -0.071 | 64.07
15 | 1.674 | 0.02758 | -0.072 | 60.71
15.5 | 1.672 | 0.0292 | -0.073 | 57.269
16 | 1.664 | 0.03068 | -0.073 | 54.242
16.5 | 1.649 | 0.03257 | -0.074 | 50.634
17 | 1.63 | 0.03478 | -0.075 | 46.853
17.5 | 1.607 | 0.03639 | -0.075 | 44.169
18 | 1.58 | 0.03929 | -0.076 | 40.203
18.5 | 1.55 | 0.04168 | -0.077 | 37.173
19 | 1.516 | 0.04457 | -0.077 | 34.022
19.5 | 1.481 | 0.04768 | -0.078 | 31.06
20 | 1.443 | 0.05109 | -0.078 | 28.248

## 106. Re 10M Mach 0.00 (2)
BIGFOIL.COM POLAR EXPORT
NACA65-519 a=0.2
NACA65-519 a=0.2 |  |  |  | Cl Max: | 1.626 | at alpha= | 20 | deg
XFOIL ncrit=9 |  |  |  | L/D Max: | 179.129 | at alpha= | 4.5 | deg
Re: | 10000000 |  |  | Cd Min: | 0.0685 | at alpha= | 20 | deg
Mach: | 0 |  |  | Cl=0 at alpha= | -2.9292 | deg
|  |  |  | @ Cl=0.1, Cd= | 0.0058056
|  |  |  | @ Cl=0.4, Cd= | 0.0039754
|  |  |  | @ Cl=0.6, Cd= | 0.0040654
alpha (deg) | Cl | Cd | Cm | Cl/Cd
-20 | -1.3976 | 0.03409 | -0.0802 | -40.9974
-19.5 | -1.3872 | 0.03095 | -0.0792 | -44.8207
-19 | -1.3598 | 0.02922 | -0.0785 | -46.5366
-18.5 | -1.3514 | 0.02627 | -0.0765 | -51.4427
-18 | -1.3259 | 0.02459 | -0.0752 | -53.9203
-17.5 | -1.3041 | 0.02273 | -0.0734 | -57.3735
-17 | -1.2802 | 0.0211 | -0.0714 | -60.673
-16.5 | -1.2529 | 0.01971 | -0.0694 | -63.5667
-16 | -1.2287 | 0.01819 | -0.0669 | -67.5481
-15.5 | -1.1971 | 0.01714 | -0.0649 | -69.8425
-15 | -1.1663 | 0.01609 | -0.0626 | -72.486
-14.5 | -1.1343 | 0.01513 | -0.0602 | -74.9703
-14 | -1.1037 | 0.01416 | -0.0574 | -77.9449
-13.5 | -1.0698 | 0.01339 | -0.0548 | -79.8954
-13 | -1.0362 | 0.01268 | -0.0519 | -81.7192
-12.5 | -1.0042 | 0.01202 | -0.0484 | -83.5441
-12 | -0.9722 | 0.0115 | -0.0446 | -84.5391
-11.5 | -0.9285 | 0.011 | -0.043 | -84.4091
-11 | -0.8826 | 0.01051 | -0.0418 | -83.9772
-10.5 | -0.8341 | 0.01009 | -0.041 | -82.666
-10 | -0.7856 | 0.00963 | -0.0401 | -81.5784
-9.5 | -0.743 | 0.00876 | -0.0384 | -84.8174
-9 | -0.6906 | 0.00841 | -0.0382 | -82.1165
-8.5 | -0.6366 | 0.00815 | -0.0383 | -78.1104
-8 | -0.5814 | 0.0079 | -0.0385 | -73.5949
-7.5 | -0.526 | 0.00765 | -0.0388 | -68.7582
-7 | -0.4704 | 0.00741 | -0.0392 | -63.4818
-6.5 | -0.4138 | 0.00721 | -0.0397 | -57.3925
-6 | -0.3565 | 0.00702 | -0.0404 | -50.7835
-5.5 | -0.2994 | 0.00681 | -0.041 | -43.9648
-5 | -0.2418 | 0.00664 | -0.0417 | -36.4157
-4.5 | -0.1837 | 0.00651 | -0.0426 | -28.2181
-4 | -0.1255 | 0.00633 | -0.0434 | -19.8262
-3.5 | -0.0669 | 0.00619 | -0.0443 | -10.8078
-3 | -0.0083 | 0.00607 | -0.0453 | -1.3674
-2.5 | 0.0503 | 0.00595 | -0.0462 | 8.4538
-2 | 0.1088 | 0.00578 | -0.0472 | 18.8235
-1.5 | 0.1666 | 0.00557 | -0.048 | 29.9102
-1 | 0.2241 | 0.0053 | -0.0489 | 42.283
-0.5 | 0.2751 | 0.0042 | -0.049 | 65.5
0 | 0.3332 | 0.00402 | -0.05 | 82.8856
0.5 | 0.3932 | 0.00398 | -0.0513 | 98.794
1 | 0.4529 | 0.00394 | -0.0525 | 114.9492
1.5 | 0.5128 | 0.004 | -0.0538 | 128.2
2 | 0.573 | 0.00402 | -0.0552 | 142.5373
2.5 | 0.6324 | 0.00412 | -0.0564 | 153.4951
3 | 0.6921 | 0.00419 | -0.0577 | 165.179
3.5 | 0.7509 | 0.0043 | -0.0588 | 174.6279
4 | 0.8078 | 0.00454 | -0.0597 | 177.9295
4.5 | 0.8634 | 0.00482 | -0.0603 | 179.1286
5 | 0.9152 | 0.00529 | -0.0604 | 173.0057
5.5 | 0.9585 | 0.00613 | -0.059 | 156.3622
6.5 | 1.0446 | 0.0074 | -0.0559 | 141.1622
7 | 1.0823 | 0.00802 | -0.0534 | 134.9501
7.5 | 1.0921 | 0.00886 | -0.0455 | 123.2619
8 | 1.1055 | 0.00986 | -0.0391 | 112.1197
8.5 | 1.12 | 0.01111 | -0.0335 | 100.8101
9 | 1.1377 | 0.01246 | -0.0288 | 91.3082
9.5 | 1.1537 | 0.01406 | -0.0244 | 82.0555
10 | 1.1704 | 0.01577 | -0.0204 | 74.2169
10.5 | 1.1954 | 0.01721 | -0.0177 | 69.4596
11 | 1.2213 | 0.01865 | -0.0153 | 65.4853
11.5 | 1.2456 | 0.02024 | -0.0129 | 61.5415
12 | 1.2713 | 0.02183 | -0.0108 | 58.2364
12.5 | 1.2937 | 0.02362 | -0.0085 | 54.7714
13 | 1.3416 | 0.02532 | -0.0114 | 52.9858
14 | 1.4419 | 0.03 | -0.0196 | 48.0633
14.5 | 1.4659 | 0.03236 | -0.0186 | 45.2998
15 | 1.4889 | 0.03483 | -0.0177 | 42.7476
15.5 | 1.5091 | 0.03751 | -0.0166 | 40.2319
16 | 1.5288 | 0.04033 | -0.0157 | 37.9073
16.5 | 1.5477 | 0.04327 | -0.0149 | 35.7684
17 | 1.5639 | 0.04642 | -0.014 | 33.6902
17.5 | 1.5786 | 0.04971 | -0.0131 | 31.7562
18 | 1.5916 | 0.05322 | -0.0123 | 29.9061
18.5 | 1.602 | 0.05694 | -0.0115 | 28.1349
19 | 1.6115 | 0.06078 | -0.0108 | 26.5137
19.5 | 1.6187 | 0.06478 | -0.0099 | 24.9877
20 | 1.626 | 0.0685 | -0.0089 | 23.7372

## 107. Re 10M Mach 0.10 (1)
BIGFOIL.COM POLAR EXPORT
NACA65-519 a=0.2
NACA65-519 a=0.2 |  |  |  | Cl Max: | 1.663 | at alpha= | 14.5 | deg
JavaFoil+Calcfoil stall+Eppler ext transition |  |  |  | L/D Max: | 125.296 | at alpha= | 6 | deg
Re: | 10000000 |  |  | Cd Min: | 0.00475 | at alpha= | -1.5 | deg
Mach: | 0.1 |  |  | Cl=0 at alpha= | -2.746 | deg
|  |  |  | @ Cl=0.1, Cd= | 0.0063695
|  |  |  | @ Cl=0.4, Cd= | 0.0050414
|  |  |  | @ Cl=0.6, Cd= | 0.0060083
alpha (deg) | Cl | Cd | Cm | Cl/Cd
-17.5 | -0.729 | 0.12326 | -0.008 | -5.911
-17 | -0.744 | 0.11805 | -0.008 | -6.304
-16.5 | -0.759 | 0.11098 | -0.009 | -6.838
-16 | -0.774 | 0.10179 | -0.01 | -7.607
-15.5 | -0.786 | 0.09502 | -0.01 | -8.268
-15 | -0.79 | 0.09291 | -0.011 | -8.504
-14.5 | -0.796 | 0.08625 | -0.011 | -9.228
-14 | -0.797 | 0.0818 | -0.012 | -9.738
-13.5 | -0.889 | 0.02813 | -0.018 | -31.614
-13 | -0.904 | 0.0203 | -0.019 | -44.559
-12.5 | -0.907 | 0.01631 | -0.021 | -55.591
-12 | -0.899 | 0.01416 | -0.022 | -63.509
-11.5 | -0.881 | 0.01312 | -0.023 | -67.198
-11 | -0.859 | 0.0121 | -0.024 | -70.989
-10.5 | -0.831 | 0.01138 | -0.025 | -73.013
-10 | -0.798 | 0.01078 | -0.026 | -73.974
-9.5 | -0.76 | 0.01027 | -0.027 | -74.004
-9 | -0.718 | 0.00985 | -0.028 | -72.903
-8.5 | -0.673 | 0.00906 | -0.029 | -74.347
-8 | -0.626 | 0.00912 | -0.03 | -68.662
-7.5 | -0.573 | 0.00876 | -0.031 | -65.374
-7 | -0.516 | 0.00797 | -0.032 | -64.79
-6.5 | -0.459 | 0.0077 | -0.033 | -59.564
-6 | -0.4 | 0.00758 | -0.034 | -52.754
-5.5 | -0.34 | 0.00735 | -0.035 | -46.262
-5 | -0.279 | 0.0072 | -0.036 | -38.787
-4.5 | -0.218 | 0.00705 | -0.037 | -30.905
-4 | -0.156 | 0.00696 | -0.038 | -22.444
-3.5 | -0.094 | 0.00676 | -0.039 | -13.923
-3 | -0.032 | 0.0067 | -0.04 | -4.729
-2.5 | 0.031 | 0.00663 | -0.041 | 4.666
-2 | 0.094 | 0.00654 | -0.042 | 14.341
-1.5 | 0.157 | 0.00475 | -0.043 | 33.094
-1 | 0.22 | 0.00481 | -0.044 | 45.745
-0.5 | 0.283 | 0.0049 | -0.045 | 57.719
0 | 0.346 | 0.00499 | -0.046 | 69.278
0.5 | 0.409 | 0.00505 | -0.047 | 80.922
1 | 0.472 | 0.00528 | -0.048 | 89.376
1.5 | 0.535 | 0.00563 | -0.049 | 94.858
2 | 0.594 | 0.00599 | -0.05 | 99.296
2.5 | 0.653 | 0.00617 | -0.051 | 105.83
3 | 0.713 | 0.00648 | -0.052 | 110.033
3.5 | 0.773 | 0.0068 | -0.053 | 113.645
4 | 0.832 | 0.00716 | -0.054 | 116.251
4.5 | 0.891 | 0.00754 | -0.054 | 118.123
5 | 0.95 | 0.00788 | -0.055 | 120.535
5.5 | 1.008 | 0.00819 | -0.056 | 123.066
6 | 1.067 | 0.00851 | -0.057 | 125.296
6.5 | 1.122 | 0.00899 | -0.058 | 124.844
7 | 1.176 | 0.00949 | -0.059 | 124.005
7.5 | 1.228 | 0.01053 | -0.06 | 116.669
8 | 1.279 | 0.01143 | -0.061 | 111.889
8.5 | 1.324 | 0.01397 | -0.061 | 94.783
9 | 1.37 | 0.01485 | -0.062 | 92.292
9.5 | 1.415 | 0.01558 | -0.063 | 90.785
10 | 1.456 | 0.01635 | -0.064 | 89.077
10.5 | 1.496 | 0.01721 | -0.065 | 86.894
11 | 1.532 | 0.01807 | -0.066 | 84.746
11.5 | 1.564 | 0.01902 | -0.067 | 82.24
12 | 1.594 | 0.02008 | -0.067 | 79.38
12.5 | 1.619 | 0.0212 | -0.068 | 76.348
13 | 1.637 | 0.02239 | -0.069 | 73.125
13.5 | 1.65 | 0.02373 | -0.07 | 69.561
14 | 1.659 | 0.02512 | -0.071 | 66.065
14.5 | 1.663 | 0.02658 | -0.071 | 62.584
15 | 1.663 | 0.02816 | -0.072 | 59.054
15.5 | 1.658 | 0.02982 | -0.073 | 55.582
16 | 1.645 | 0.03149 | -0.074 | 52.247
16.5 | 1.627 | 0.03336 | -0.074 | 48.762
17 | 1.602 | 0.03565 | -0.075 | 44.943
17.5 | 1.575 | 0.03762 | -0.076 | 41.862
18 | 1.542 | 0.04029 | -0.076 | 38.288
18.5 | 1.507 | 0.04336 | -0.077 | 34.751
19 | 1.468 | 0.04647 | -0.077 | 31.593
19.5 | 1.427 | 0.04986 | -0.078 | 28.63

## 108. Re 10M Mach 0.10 (2)
BIGFOIL.COM POLAR EXPORT
NACA65-519 a=0.2
NACA65-519 a=0.2 |  |  |  | Cl Max: | 1.6116 | at alpha= | 20 | deg
XFOIL ncrit=9 |  |  |  | L/D Max: | 179.959 | at alpha= | 4.5 | deg
Re: | 10000000 |  |  | Cd Min: | 0.07122 | at alpha= | 20 | deg
Mach: | 0.1 |  |  | Cl=0 at alpha= | -2.9323 | deg
|  |  |  | @ Cl=0.1, Cd= | 0.0058203
|  |  |  | @ Cl=0.4, Cd= | 0.003978
|  |  |  | @ Cl=0.6, Cd= | 0.0040686
alpha (deg) | Cl | Cd | Cm | Cl/Cd
-19.5 | -1.3768 | 0.03326 | -0.0827 | -41.3951
-18.5 | -1.3461 | 0.02784 | -0.0802 | -48.3513
-18 | -1.3225 | 0.02591 | -0.0788 | -51.0421
-17.5 | -1.3024 | 0.02383 | -0.0769 | -54.6538
-16.5 | -1.2528 | 0.02051 | -0.0728 | -61.0824
-16 | -1.2292 | 0.01886 | -0.0701 | -65.175
-15 | -1.1657 | 0.01668 | -0.0658 | -69.8861
-14.5 | -1.1341 | 0.01563 | -0.0633 | -72.5592
-14 | -1.1039 | 0.01456 | -0.0603 | -75.8173
-13.5 | -1.0701 | 0.01371 | -0.0576 | -78.0525
-13 | -1.036 | 0.01295 | -0.0547 | -80
-12.5 | -1.0029 | 0.01224 | -0.0514 | -81.9363
-12 | -0.9718 | 0.01164 | -0.0474 | -83.488
-11.5 | -0.9318 | 0.01115 | -0.0449 | -83.5695
-11 | -0.8864 | 0.01063 | -0.0434 | -83.3866
-10.5 | -0.838 | 0.0102 | -0.0423 | -82.1569
-10 | -0.7888 | 0.00977 | -0.0415 | -80.7369
-9.5 | -0.7462 | 0.00888 | -0.0395 | -84.0315
-9 | -0.6943 | 0.00848 | -0.0391 | -81.875
-8.5 | -0.6403 | 0.00819 | -0.039 | -78.1807
-8 | -0.5848 | 0.00794 | -0.0392 | -73.6524
-7.5 | -0.5289 | 0.00769 | -0.0395 | -68.7776
-7 | -0.473 | 0.00744 | -0.0398 | -63.5753
-6.5 | -0.416 | 0.00724 | -0.0403 | -57.4586
-6 | -0.3583 | 0.00704 | -0.0409 | -50.8949
-5.5 | -0.3009 | 0.00683 | -0.0414 | -44.0556
-5 | -0.243 | 0.00666 | -0.0421 | -36.4865
-4.5 | -0.1844 | 0.00652 | -0.0429 | -28.2822
-4 | -0.1259 | 0.00634 | -0.0438 | -19.858
-3.5 | -0.0669 | 0.0062 | -0.0447 | -10.7903
-3 | -0.008 | 0.00608 | -0.0456 | -1.3158
-2.5 | 0.0511 | 0.00597 | -0.0466 | 8.5595
-2 | 0.1099 | 0.00579 | -0.0475 | 18.981
-1.5 | 0.168 | 0.00559 | -0.0484 | 30.0537
-1 | 0.2259 | 0.00532 | -0.0492 | 42.4624
-0.5 | 0.2771 | 0.00421 | -0.0493 | 65.8195
0 | 0.3356 | 0.00402 | -0.0503 | 83.4826
0.5 | 0.3959 | 0.00398 | -0.0516 | 99.4724
1 | 0.456 | 0.00395 | -0.0529 | 115.443
1.5 | 0.5163 | 0.00401 | -0.0542 | 128.7531
2 | 0.5769 | 0.00403 | -0.0555 | 143.1514
2.5 | 0.6367 | 0.00413 | -0.0567 | 154.1646
3 | 0.6968 | 0.00421 | -0.058 | 165.5107
3.5 | 0.756 | 0.00431 | -0.0592 | 175.406
4 | 0.8133 | 0.00455 | -0.06 | 178.7473
4.5 | 0.8692 | 0.00483 | -0.0606 | 179.9586
5 | 0.9214 | 0.0053 | -0.0607 | 173.8491
5.5 | 0.9645 | 0.00615 | -0.0591 | 156.8293
6 | 1.0125 | 0.00664 | -0.0584 | 152.4849
6.5 | 1.0502 | 0.00743 | -0.0558 | 141.3459
7 | 1.0863 | 0.00808 | -0.0529 | 134.4431
7.5 | 1.0921 | 0.00896 | -0.0443 | 121.8862
8 | 1.1056 | 0.01003 | -0.0379 | 110.2293
8.5 | 1.1201 | 0.01134 | -0.0323 | 98.7743
9 | 1.1373 | 0.01277 | -0.0277 | 89.0603
9.5 | 1.1522 | 0.01447 | -0.0231 | 79.6268
10 | 1.1692 | 0.01623 | -0.0192 | 72.0394
10.5 | 1.1934 | 0.01776 | -0.0164 | 67.1959
11 | 1.219 | 0.01927 | -0.014 | 63.259
11.5 | 1.2434 | 0.02093 | -0.0116 | 59.4075
12 | 1.2695 | 0.02256 | -0.0095 | 56.2722
12.5 | 1.2931 | 0.02432 | -0.0073 | 53.1702
13 | 1.3431 | 0.02616 | -0.0107 | 51.3417
14 | 1.4417 | 0.03102 | -0.0185 | 46.4765
14.5 | 1.4658 | 0.03342 | -0.0175 | 43.86
15 | 1.4873 | 0.0361 | -0.0164 | 41.1994
15.5 | 1.5053 | 0.03905 | -0.0153 | 38.548
16 | 1.5255 | 0.0419 | -0.0143 | 36.4081
16.5 | 1.5467 | 0.04466 | -0.0135 | 34.6328
17 | 1.5614 | 0.04801 | -0.0126 | 32.5224
17.5 | 1.5732 | 0.05168 | -0.0116 | 30.4412
18 | 1.5843 | 0.05541 | -0.0107 | 28.5923
18.5 | 1.5964 | 0.05904 | -0.0099 | 27.0393
19 | 1.6077 | 0.06272 | -0.0091 | 25.633
19.5 | 1.6115 | 0.06698 | -0.008 | 24.0594
20 | 1.6116 | 0.07122 | -0.0064 | 22.6285

## 109. Re 10M Mach 0.25 (1)
BIGFOIL.COM POLAR EXPORT
NACA65-519 a=0.2
NACA65-519 a=0.2 |  |  |  | Cl Max: | 1.616 | at alpha= | 13 | deg
JavaFoil+Calcfoil stall+Eppler ext transition |  |  |  | L/D Max: | 122.057 | at alpha= | 6 | deg
Re: | 10000000 |  |  | Cd Min: | 0.00481 | at alpha= | -1.5 | deg
Mach: | 0.25 |  |  | Cl=0 at alpha= | -2.7462 | deg
|  |  |  | @ Cl=0.1, Cd= | 0.0064617
|  |  |  | @ Cl=0.4, Cd= | 0.0051269
|  |  |  | @ Cl=0.6, Cd= | 0.006021
alpha (deg) | Cl | Cd | Cm | Cl/Cd
-16 | -0.524 | 0.1192 | -0.008 | -4.399
-15.5 | -0.567 | 0.11146 | -0.009 | -5.085
-15 | -0.604 | 0.10431 | -0.01 | -5.792
-14.5 | -0.637 | 0.09767 | -0.01 | -6.519
-14 | -0.665 | 0.09037 | -0.011 | -7.355
-13.5 | -0.685 | 0.08593 | -0.012 | -7.978
-13 | -0.701 | 0.07943 | -0.013 | -8.832
-12.5 | -0.71 | 0.07487 | -0.013 | -9.485
-12 | -0.721 | 0.06379 | -0.015 | -11.302
-11.5 | -0.803 | 0.02245 | -0.022 | -35.795
-11 | -0.821 | 0.01474 | -0.024 | -55.703
-10.5 | -0.812 | 0.01256 | -0.025 | -64.624
-10 | -0.789 | 0.01164 | -0.026 | -67.788
-9.5 | -0.758 | 0.01105 | -0.027 | -68.596
-9 | -0.722 | 0.01037 | -0.028 | -69.561
-8.5 | -0.68 | 0.00984 | -0.029 | -69.095
-8 | -0.633 | 0.00858 | -0.031 | -73.768
-7.5 | -0.584 | 0.00915 | -0.032 | -63.884
-7 | -0.528 | 0.00822 | -0.033 | -64.157
-6.5 | -0.469 | 0.00795 | -0.034 | -59.052
-6 | -0.409 | 0.00769 | -0.035 | -53.225
-5.5 | -0.348 | 0.00755 | -0.036 | -46.132
-5 | -0.287 | 0.00735 | -0.037 | -38.974
-4.5 | -0.224 | 0.00724 | -0.038 | -30.896
-4 | -0.16 | 0.00703 | -0.039 | -22.825
-3.5 | -0.097 | 0.00692 | -0.04 | -13.959
-3 | -0.033 | 0.0068 | -0.041 | -4.784
-2.5 | 0.032 | 0.00673 | -0.042 | 4.724
-2 | 0.096 | 0.00657 | -0.043 | 14.662
-1.5 | 0.161 | 0.00481 | -0.044 | 33.535
-1 | 0.226 | 0.00485 | -0.045 | 46.632
-0.5 | 0.291 | 0.00498 | -0.046 | 58.43
0 | 0.355 | 0.00503 | -0.047 | 70.696
0.5 | 0.42 | 0.00517 | -0.048 | 81.219
1 | 0.485 | 0.00539 | -0.049 | 89.972
1.5 | 0.549 | 0.00581 | -0.05 | 94.48
2 | 0.607 | 0.00605 | -0.051 | 100.227
2.5 | 0.669 | 0.00635 | -0.052 | 105.301
3 | 0.73 | 0.00665 | -0.053 | 109.84
3.5 | 0.791 | 0.00704 | -0.054 | 112.326
4 | 0.852 | 0.00744 | -0.055 | 114.484
4.5 | 0.912 | 0.00787 | -0.056 | 115.916
5 | 0.973 | 0.00821 | -0.057 | 118.509
5.5 | 1.033 | 0.00855 | -0.058 | 120.73
6 | 1.092 | 0.00895 | -0.059 | 122.057
6.5 | 1.148 | 0.00945 | -0.06 | 121.55
7 | 1.203 | 0.01009 | -0.06 | 119.266
7.5 | 1.256 | 0.01119 | -0.061 | 112.183
8 | 1.306 | 0.01222 | -0.062 | 106.919
8.5 | 1.351 | 0.01491 | -0.063 | 90.597
9 | 1.397 | 0.01584 | -0.064 | 88.181
9.5 | 1.439 | 0.01671 | -0.065 | 86.144
10 | 1.479 | 0.01761 | -0.066 | 83.995
10.5 | 1.514 | 0.01858 | -0.066 | 81.484
11 | 1.546 | 0.01961 | -0.067 | 78.832
11.5 | 1.572 | 0.02076 | -0.068 | 75.728
12 | 1.594 | 0.02204 | -0.069 | 72.315
12.5 | 1.61 | 0.02336 | -0.07 | 68.917
13 | 1.616 | 0.02468 | -0.071 | 65.455
13.5 | 1.614 | 0.02629 | -0.071 | 61.403
14 | 1.604 | 0.02817 | -0.072 | 56.959
14.5 | 1.588 | 0.02991 | -0.073 | 53.081
15 | 1.563 | 0.03184 | -0.074 | 49.089
15.5 | 1.53 | 0.03405 | -0.074 | 44.941
16 | 1.487 | 0.03629 | -0.075 | 40.967
16.5 | 1.432 | 0.03879 | -0.076 | 36.913
17 | 1.368 | 0.04229 | -0.076 | 32.347
17.5 | 1.296 | 0.04656 | -0.077 | 27.839
18 | 1.218 | 0.05063 | -0.077 | 24.065

## 110. Re 10M Mach 0.25 (2)
BIGFOIL.COM POLAR EXPORT
NACA65-519 a=0.2
NACA65-519 a=0.2 |  |  |  | Cl Max: | 1.5597 | at alpha= | 18.5 | deg
XFOIL ncrit=9 |  |  |  | L/D Max: | 183.878 | at alpha= | 4 | deg
Re: | 10000000 |  |  | Cd Min: | 0.08544 | at alpha= | 20 | deg
Mach: | 0.25 |  |  | Cl=0 at alpha= | -2.9526 | deg
|  |  |  | @ Cl=0.1, Cd= | 0.0059102
|  |  |  | @ Cl=0.4, Cd= | 0.0040189
|  |  |  | @ Cl=0.6, Cd= | 0.0041118
alpha (deg) | Cl | Cd | Cm | Cl/Cd
-20 | -1.0934 | 0.0809 | -0.078 | -13.5155
-19.5 | -1.1532 | 0.06498 | -0.0886 | -17.747
-19 | -1.1803 | 0.05527 | -0.0933 | -21.3552
-18.5 | -1.214 | 0.04616 | -0.0962 | -26.2998
-18 | -1.2287 | 0.03976 | -0.0966 | -30.9029
-17.5 | -1.2341 | 0.03468 | -0.0958 | -35.5854
-17 | -1.2297 | 0.03074 | -0.0941 | -40.0033
-16.5 | -1.221 | 0.02739 | -0.0917 | -44.5783
-16 | -1.2087 | 0.02445 | -0.0888 | -49.4356
-15.5 | -1.1888 | 0.02214 | -0.0858 | -53.6947
-15 | -1.1619 | 0.02032 | -0.0828 | -57.1801
-14.5 | -1.134 | 0.01865 | -0.0797 | -60.8043
-14 | -1.1025 | 0.01727 | -0.0765 | -63.839
-13.5 | -1.07 | 0.01595 | -0.0733 | -67.0846
-13 | -1.0367 | 0.01477 | -0.0698 | -70.1896
-12.5 | -1.002 | 0.01371 | -0.0663 | -73.0853
-12 | -0.9664 | 0.01279 | -0.0627 | -75.559
-11.5 | -0.9302 | 0.012 | -0.0589 | -77.5167
-11 | -0.8963 | 0.0113 | -0.0544 | -79.3186
-10.5 | -0.8556 | 0.01083 | -0.051 | -79.0028
-10 | -0.8074 | 0.01029 | -0.0489 | -78.4645
-9.5 | -0.7565 | 0.00981 | -0.0474 | -77.1152
-9 | -0.7128 | 0.00894 | -0.0447 | -79.7315
-8.5 | -0.659 | 0.00851 | -0.0438 | -77.4383
-8 | -0.6028 | 0.00816 | -0.0433 | -73.8725
-7.5 | -0.5449 | 0.0079 | -0.0431 | -68.9747
-7 | -0.4869 | 0.00764 | -0.0431 | -63.7304
-6.5 | -0.4282 | 0.00738 | -0.0432 | -58.0217
-6 | -0.3686 | 0.00716 | -0.0435 | -51.4804
-5.5 | -0.3088 | 0.00697 | -0.0439 | -44.3042
-5 | -0.2491 | 0.00677 | -0.0444 | -36.7947
-4.5 | -0.1884 | 0.00659 | -0.0451 | -28.5888
-4 | -0.1276 | 0.00643 | -0.0458 | -19.8445
-3.5 | -0.0669 | 0.00627 | -0.0466 | -10.6699
-3 | -0.0058 | 0.00616 | -0.0475 | -0.94156
-2.5 | 0.0554 | 0.00602 | -0.0485 | 9.2027
-2 | 0.1163 | 0.00587 | -0.0494 | 19.8126
-1.5 | 0.1762 | 0.00567 | -0.0502 | 31.0758
-0.5 | 0.2882 | 0.00426 | -0.0511 | 67.6526
0 | 0.3486 | 0.00406 | -0.0521 | 85.8621
0.5 | 0.4111 | 0.00401 | -0.0534 | 102.5187
1 | 0.4732 | 0.00401 | -0.0547 | 118.005
1.5 | 0.5359 | 0.00405 | -0.056 | 132.321
2 | 0.5984 | 0.00411 | -0.0574 | 145.5961
2.5 | 0.6606 | 0.00418 | -0.0586 | 158.0383
3 | 0.7225 | 0.00429 | -0.0599 | 168.4149
3.5 | 0.7843 | 0.00438 | -0.0611 | 179.0639
4 | 0.844 | 0.00459 | -0.0619 | 183.878
4.5 | 0.9013 | 0.00492 | -0.0623 | 183.1911
5 | 0.9551 | 0.00537 | -0.0622 | 177.8585
5.5 | 0.9989 | 0.00619 | -0.0603 | 161.3732
6 | 1.0435 | 0.00682 | -0.0584 | 153.0059
6.5 | 1.0793 | 0.00758 | -0.055 | 142.3879
7 | 1.0939 | 0.00831 | -0.0474 | 131.6366
7.5 | 1.0966 | 0.00963 | -0.0387 | 113.8733
8.5 | 1.1225 | 0.01275 | -0.027 | 88.0392
9 | 1.1322 | 0.0148 | -0.0215 | 76.5
9.5 | 1.1456 | 0.01687 | -0.0169 | 67.9075
10 | 1.1606 | 0.01901 | -0.0129 | 61.0521
10.5 | 1.1842 | 0.02088 | -0.0101 | 56.7146
11 | 1.2101 | 0.0227 | -0.0077 | 53.3084
11.5 | 1.235 | 0.02468 | -0.0054 | 50.0405
12 | 1.2594 | 0.02675 | -0.0031 | 47.0804
12.5 | 1.2835 | 0.02882 | -0.0009 | 44.535
13 | 1.345 | 0.03122 | -0.0065 | 43.0814
14 | 1.434 | 0.03724 | -0.0126 | 38.507
14.5 | 1.4533 | 0.04033 | -0.0111 | 36.0352
15 | 1.4731 | 0.04347 | -0.0098 | 33.8877
15.5 | 1.4942 | 0.04649 | -0.0085 | 32.1402
16 | 1.5113 | 0.04994 | -0.0073 | 30.2623
16.5 | 1.5255 | 0.05371 | -0.0062 | 28.4025
17 | 1.5342 | 0.05791 | -0.0049 | 26.4928
17.5 | 1.5451 | 0.06195 | -0.0037 | 24.9411
18 | 1.5558 | 0.06593 | -0.0025 | 23.5978
18.5 | 1.5597 | 0.07022 | -0.0008 | 22.2116
19 | 1.5496 | 0.07449 | 0.0031 | 20.8028
19.5 | 1.5512 | 0.07968 | 0.0036 | 19.4679
20 | 1.5534 | 0.08544 | 0.0029 | 18.1812

## 111. Re 10M Mach 0.50 (1)
BIGFOIL.COM POLAR EXPORT
NACA65-519 a=0.2
NACA65-519 a=0.2 |  |  |  | Cl Max: | 1.484 | at alpha= | 9.5 | deg
JavaFoil+Calcfoil stall+Eppler ext transition |  |  |  | L/D Max: | 108.495 | at alpha= | 5.5 | deg
Re: | 10000000 |  |  | Cd Min: | 0.0048 | at alpha= | 0 | deg
Mach: | 0.5 |  |  | Cl=0 at alpha= | -2.7465 | deg
|  |  |  | @ Cl=0.1, Cd= | 0.007071
|  |  |  | @ Cl=0.4, Cd= | 0.0048521
|  |  |  | @ Cl=0.6, Cd= | 0.0064161
alpha (deg) | Cl | Cd | Cm | Cl/Cd
-20 | -0.992 | 0.14517 | -0.007 | -6.836
-19.5 | -0.96 | 0.14232 | -0.007 | -6.746
-19 | -0.929 | 0.13898 | -0.007 | -6.686
-18.5 | -0.901 | 0.13426 | -0.008 | -6.711
-18 | -0.878 | 0.12936 | -0.009 | -6.788
-17.5 | -0.848 | 0.12501 | -0.009 | -6.783
-17 | -0.817 | 0.1209 | -0.009 | -6.758
-16.5 | -0.787 | 0.11764 | -0.009 | -6.692
-16 | -0.759 | 0.1102 | -0.01 | -6.887
-15.5 | -0.733 | 0.11125 | -0.011 | -6.586
-15 | -0.704 | 0.10519 | -0.011 | -6.691
-14.5 | -0.674 | 0.09994 | -0.011 | -6.746
-14 | -0.647 | 0.09135 | -0.012 | -7.088
-13.5 | -0.62 | 0.08566 | -0.013 | -7.236
-13 | -0.602 | 0.07056 | -0.016 | -8.529
-12.5 | -0.558 | 0.08866 | -0.013 | -6.299
-12 | -0.53 | 0.08159 | -0.013 | -6.497
-11.5 | -0.503 | 0.07387 | -0.014 | -6.806
-11 | -0.476 | 0.06777 | -0.016 | -7.017
-10.5 | -0.456 | 0.05485 | -0.02 | -8.319
-10 | -0.5 | 0.01388 | -0.029 | -36.034
-9.5 | -0.386 | 0.07619 | -0.014 | -5.07
-9 | -0.358 | 0.06508 | -0.015 | -5.499
-8.5 | -0.416 | 0.05565 | -0.017 | -7.48
-8 | -0.503 | 0.05016 | -0.019 | -10.021
-7.5 | -0.592 | 0.01143 | -0.035 | -51.796
-7 | -0.553 | 0.01039 | -0.036 | -53.19
-6.5 | -0.501 | 0.00972 | -0.037 | -51.543
-6 | -0.443 | 0.00919 | -0.038 | -48.217
-5.5 | -0.381 | 0.00764 | -0.04 | -49.91
-5 | -0.317 | 0.0082 | -0.041 | -38.63
-4.5 | -0.248 | 0.00789 | -0.042 | -31.444
-4 | -0.178 | 0.00763 | -0.043 | -23.361
-3.5 | -0.108 | 0.00748 | -0.045 | -14.378
-3 | -0.036 | 0.00734 | -0.046 | -4.944
-2.5 | 0.035 | 0.00716 | -0.047 | 4.953
-2 | 0.108 | 0.00706 | -0.048 | 15.224
-1.5 | 0.18 | 0.0051 | -0.049 | 35.349
-1 | 0.253 | 0.00518 | -0.05 | 48.771
-0.5 | 0.325 | 0.0054 | -0.052 | 60.207
0 | 0.395 | 0.0048 | -0.052 | 82.381
0.5 | 0.466 | 0.00554 | -0.054 | 84.135
1 | 0.537 | 0.00585 | -0.055 | 91.66
1.5 | 0.606 | 0.00647 | -0.055 | 93.651
2 | 0.67 | 0.00687 | -0.057 | 97.575
2.5 | 0.738 | 0.0073 | -0.058 | 101.13
3 | 0.806 | 0.00773 | -0.059 | 104.255
3.5 | 0.873 | 0.00829 | -0.06 | 105.263
4 | 0.94 | 0.00891 | -0.061 | 105.506
4.5 | 1.006 | 0.00946 | -0.062 | 106.313
5 | 1.072 | 0.00997 | -0.063 | 107.515
5.5 | 1.137 | 0.01048 | -0.064 | 108.495
6 | 1.202 | 0.01112 | -0.065 | 108.097
6.5 | 1.261 | 0.01186 | -0.066 | 106.35
7 | 1.316 | 0.01339 | -0.067 | 98.328
7.5 | 1.364 | 0.01755 | -0.067 | 77.719
8 | 1.411 | 0.01898 | -0.068 | 74.318
8.5 | 1.448 | 0.0203 | -0.069 | 71.354
9 | 1.475 | 0.02173 | -0.07 | 67.854
9.5 | 1.484 | 0.0233 | -0.071 | 63.675
10 | 1.465 | 0.02523 | -0.072 | 58.053
10.5 | 1.387 | 0.0279 | -0.073 | 49.715
11 | 0.908 | 0.03124 | -0.074 | 29.065
11.5 | 0.938 | 0.03354 | -0.075 | 27.975
12 | 0.968 | 0.03589 | -0.075 | 26.964
12.5 | 0.995 | 0.04017 | -0.076 | 24.773
13 | 1.028 | 0.03974 | -0.077 | 25.854
13.5 | 1.054 | 0.04458 | -0.078 | 23.653
14 | 1.08 | 0.0499 | -0.078 | 21.65
14.5 | 1.112 | 0.04963 | -0.079 | 22.407

## 112. Re 10M Mach 0.50 (2)
BIGFOIL.COM POLAR EXPORT
NACA65-519 a=0.2
NACA65-519 a=0.2 |  |  |  | Cl Max: | 1.3746 | at alpha= | 15.5 | deg
XFOIL ncrit=9 |  |  |  | L/D Max: | 194.571 | at alpha= | 4.5 | deg
Re: | 10000000 |  |  | Cd Min: | 0.17356 | at alpha= | 20 | deg
Mach: | 0.5 |  |  | Cl=0 at alpha= | -3.0518 | deg
|  |  |  | @ Cl=0.1, Cd= | 0.0062807
|  |  |  | @ Cl=0.4, Cd= | 0.0043926
|  |  |  | @ Cl=0.6, Cd= | 0.0042899
alpha (deg) | Cl | Cd | Cm | Cl/Cd
-9.5 | -0.7441 | 0.01357 | -0.0931 | -54.8342
-9 | -0.7129 | 0.01177 | -0.0862 | -60.5692
-8.5 | -0.6719 | 0.01063 | -0.0799 | -63.2079
-8 | -0.6296 | 0.00978 | -0.0736 | -64.3763
-7.5 | -0.5953 | 0.00902 | -0.066 | -65.9978
-7 | -0.5329 | 0.00862 | -0.0629 | -61.8213
-6.5 | -0.4688 | 0.00826 | -0.0605 | -56.7554
-6 | -0.4042 | 0.00789 | -0.0586 | -51.2294
-5.5 | -0.3371 | 0.00757 | -0.0573 | -44.531
-5 | -0.269 | 0.0073 | -0.0566 | -36.8493
-4.5 | -0.2011 | 0.00705 | -0.0561 | -28.5248
-4 | -0.1322 | 0.00684 | -0.056 | -19.3275
-3.5 | -0.0623 | 0.00665 | -0.0563 | -9.3684
-3 | 0.0072 | 0.00645 | -0.0567 | 1.1163
-2.5 | 0.0772 | 0.00632 | -0.0574 | 12.2152
-2 | 0.1469 | 0.0062 | -0.0581 | 23.6935
-1.5 | 0.2165 | 0.006 | -0.059 | 36.0833
-1 | 0.2835 | 0.00569 | -0.0596 | 49.8243
-0.5 | 0.3499 | 0.00534 | -0.0602 | 65.5243
0 | 0.4086 | 0.00423 | -0.0599 | 96.5957
0.5 | 0.4801 | 0.00422 | -0.0612 | 113.7678
1 | 0.5521 | 0.00425 | -0.0627 | 129.9059
1.5 | 0.6242 | 0.00431 | -0.0641 | 144.826
2 | 0.6963 | 0.00441 | -0.0654 | 157.8912
3 | 0.8397 | 0.00464 | -0.0677 | 180.9698
3.5 | 0.9097 | 0.00482 | -0.0684 | 188.7344
4.5 | 1.0429 | 0.00536 | -0.0683 | 194.5709
5 | 1.0941 | 0.00598 | -0.0654 | 182.9599
5.5 | 1.1348 | 0.00663 | -0.0606 | 171.1614
6 | 1.1284 | 0.00786 | -0.048 | 143.5623
6.5 | 1.1362 | 0.00955 | -0.0392 | 118.9738
7 | 1.1498 | 0.01146 | -0.0321 | 100.3316
7.5 | 1.1525 | 0.01402 | -0.0244 | 82.204
8 | 1.1452 | 0.01729 | -0.0165 | 66.2348
8.5 | 1.1376 | 0.02087 | -0.0094 | 54.5089
9 | 1.1223 | 0.02522 | -0.0026 | 44.5004
9.5 | 1.1312 | 0.0287 | 0.0018 | 39.4146
11 | 1.1742 | 0.0395 | 0.0113 | 29.7266
11.5 | 1.1998 | 0.04275 | 0.0135 | 28.0655
12 | 1.2264 | 0.04609 | 0.0154 | 26.6088
12.5 | 1.2535 | 0.04945 | 0.0172 | 25.3488
13 | 1.2743 | 0.05318 | 0.0195 | 23.962
13.5 | 1.3469 | 0.05946 | 0.0094 | 22.6522
14 | 1.3668 | 0.06423 | 0.0105 | 21.2798
14.5 | 1.3744 | 0.0689 | 0.0134 | 19.9478
15 | 1.3727 | 0.07379 | 0.0172 | 18.6028
15.5 | 1.3746 | 0.07967 | 0.0187 | 17.2537
16 | 1.3716 | 0.08682 | 0.0186 | 15.7982
16.5 | 1.3623 | 0.09521 | 0.0172 | 14.3084
17 | 1.3457 | 0.10485 | 0.0144 | 12.8345
17.5 | 1.3275 | 0.1152 | 0.0104 | 11.5234
18 | 1.3064 | 0.12627 | 0.0053 | 10.3461
18.5 | 1.2872 | 0.13753 | -0.0004 | 9.3594
19 | 1.2678 | 0.14911 | -0.007 | 8.5024
19.5 | 1.2472 | 0.16123 | -0.0145 | 7.7355
20 | 1.2272 | 0.17356 | -0.0224 | 7.0708

## 113. Re 12M Mach 0.00 (1)
BIGFOIL.COM POLAR EXPORT
NACA65-519 a=0.2
NACA65-519 a=0.2 |  |  |  | Cl Max: | 1.677 | at alpha= | 15 | deg
JavaFoil+Calcfoil stall+Eppler ext transition |  |  |  | L/D Max: | 126.457 | at alpha= | 6 | deg
Re: | 12000000 |  |  | Cd Min: | 0.00481 | at alpha= | -1 | deg
Mach: | 0 |  |  | Cl=0 at alpha= | -2.746 | deg
|  |  |  | @ Cl=0.1, Cd= | 0.0062944
|  |  |  | @ Cl=0.4, Cd= | 0.00518
|  |  |  | @ Cl=0.6, Cd= | 0.0060898
alpha (deg) | Cl | Cd | Cm | Cl/Cd
-18.5 | -0.738 | 0.13219 | -0.007 | -5.583
-18 | -0.754 | 0.12534 | -0.007 | -6.015
-17.5 | -0.768 | 0.11854 | -0.008 | -6.482
-17 | -0.78 | 0.11357 | -0.008 | -6.872
-16.5 | -0.795 | 0.10357 | -0.009 | -7.677
-16 | -0.806 | 0.09615 | -0.01 | -8.384
-15.5 | -0.816 | 0.08839 | -0.011 | -9.231
-15 | -0.814 | 0.08895 | -0.011 | -9.151
-14.5 | -0.819 | 0.08125 | -0.012 | -10.076
-14 | -0.888 | 0.03716 | -0.016 | -23.904
-13.5 | -0.93 | 0.01968 | -0.019 | -47.233
-13 | -0.928 | 0.01685 | -0.02 | -55.107
-12.5 | -0.922 | 0.01467 | -0.021 | -62.87
-12 | -0.909 | 0.01313 | -0.022 | -69.248
-11.5 | -0.888 | 0.01244 | -0.023 | -71.387
-11 | -0.864 | 0.01148 | -0.024 | -75.249
-10.5 | -0.834 | 0.01084 | -0.025 | -76.94
-10 | -0.799 | 0.01032 | -0.026 | -77.48
-9.5 | -0.761 | 0.00987 | -0.027 | -77.102
-9 | -0.719 | 0.00865 | -0.028 | -83.094
-8.5 | -0.674 | 0.00911 | -0.029 | -74.041
-8 | -0.624 | 0.00872 | -0.03 | -71.523
-7.5 | -0.571 | 0.00842 | -0.031 | -67.771
-7 | -0.514 | 0.0077 | -0.032 | -66.819
-6.5 | -0.457 | 0.00755 | -0.033 | -60.517
-6 | -0.398 | 0.00731 | -0.034 | -54.462
-5.5 | -0.338 | 0.00719 | -0.035 | -47.051
-5 | -0.278 | 0.00701 | -0.036 | -39.651
-4.5 | -0.217 | 0.00688 | -0.037 | -31.52
-4 | -0.155 | 0.0068 | -0.038 | -22.86
-3.5 | -0.094 | 0.00668 | -0.039 | -14.013
-3 | -0.032 | 0.00655 | -0.04 | -4.811
-2.5 | 0.031 | 0.00649 | -0.041 | 4.748
-2 | 0.093 | 0.00636 | -0.042 | 14.674
-1.5 | 0.156 | 0.00577 | -0.043 | 27.068
-1 | 0.219 | 0.00481 | -0.044 | 45.543
-0.5 | 0.282 | 0.00488 | -0.045 | 57.743
0 | 0.344 | 0.00494 | -0.046 | 69.65
0.5 | 0.407 | 0.00521 | -0.047 | 78.018
1 | 0.469 | 0.00555 | -0.048 | 84.52
1.5 | 0.532 | 0.00581 | -0.049 | 91.514
2 | 0.591 | 0.00607 | -0.05 | 97.422
2.5 | 0.65 | 0.0062 | -0.051 | 104.897
3 | 0.71 | 0.0065 | -0.051 | 109.237
3.5 | 0.769 | 0.00684 | -0.052 | 112.483
4 | 0.828 | 0.00717 | -0.053 | 115.502
4.5 | 0.887 | 0.00745 | -0.054 | 119.197
5 | 0.946 | 0.00771 | -0.055 | 122.785
5.5 | 1.005 | 0.00801 | -0.056 | 125.408
6 | 1.063 | 0.0084 | -0.057 | 126.457
6.5 | 1.118 | 0.00887 | -0.058 | 125.994
7 | 1.171 | 0.00972 | -0.059 | 120.454
7.5 | 1.223 | 0.01047 | -0.06 | 116.805
8 | 1.271 | 0.01277 | -0.06 | 99.585
8.5 | 1.32 | 0.0134 | -0.061 | 98.483
9 | 1.367 | 0.01419 | -0.062 | 96.308
9.5 | 1.412 | 0.01489 | -0.063 | 94.826
10 | 1.454 | 0.01564 | -0.064 | 92.944
10.5 | 1.494 | 0.0164 | -0.065 | 91.063
11 | 1.53 | 0.01729 | -0.065 | 88.502
11.5 | 1.564 | 0.01817 | -0.066 | 86.077
12 | 1.594 | 0.01917 | -0.067 | 83.158
12.5 | 1.621 | 0.02022 | -0.068 | 80.16
13 | 1.641 | 0.02132 | -0.069 | 76.942
13.5 | 1.656 | 0.02253 | -0.07 | 73.522
14 | 1.667 | 0.02381 | -0.07 | 70.023
14.5 | 1.674 | 0.02518 | -0.071 | 66.495
15 | 1.677 | 0.02663 | -0.072 | 62.951
15.5 | 1.675 | 0.0282 | -0.073 | 59.394
16 | 1.666 | 0.02974 | -0.073 | 56.019
16.5 | 1.652 | 0.03143 | -0.074 | 52.552
17 | 1.632 | 0.03356 | -0.075 | 48.633
17.5 | 1.609 | 0.03534 | -0.075 | 45.532
18 | 1.582 | 0.03795 | -0.076 | 41.674
18.5 | 1.551 | 0.04058 | -0.077 | 38.228
19 | 1.518 | 0.04343 | -0.077 | 34.957
19.5 | 1.483 | 0.04642 | -0.078 | 31.944
20 | 1.445 | 0.04964 | -0.078 | 29.107

## 114. Re 12M Mach 0.00 (2)
BIGFOIL.COM POLAR EXPORT
NACA65-519 a=0.2
NACA65-519 a=0.2 |  |  |  | Cl Max: | 1.6512 | at alpha= | 20 | deg
XFOIL ncrit=9 |  |  |  | L/D Max: | 177.341 | at alpha= | 4 | deg
Re: | 12000000 |  |  | Cd Min: | 0.06717 | at alpha= | 20 | deg
Mach: | 0 |  |  | Cl=0 at alpha= | -2.922 | deg
|  |  |  | @ Cl=0.1, Cd= | 0.0056856
|  |  |  | @ Cl=0.4, Cd= | 0.0038789
|  |  |  | @ Cl=0.6, Cd= | 0.0039824
alpha (deg) | Cl | Cd | Cm | Cl/Cd
-20 | -1.4245 | 0.03197 | -0.0795 | -44.5574
-19.5 | -1.4105 | 0.02921 | -0.0783 | -48.2883
-19 | -1.3843 | 0.02748 | -0.0774 | -50.3748
-18.5 | -1.3728 | 0.02483 | -0.0754 | -55.288
-18 | -1.3471 | 0.02322 | -0.0739 | -58.0146
-17.5 | -1.3239 | 0.02153 | -0.0719 | -61.4909
-17 | -1.2982 | 0.02002 | -0.0699 | -64.8452
-16.5 | -1.2701 | 0.01874 | -0.0679 | -67.7748
-16 | -1.2445 | 0.01733 | -0.0653 | -71.8119
-15.5 | -1.2128 | 0.01634 | -0.0632 | -74.2228
-14 | -1.115 | 0.0137 | -0.0559 | -81.3869
-13.5 | -1.0813 | 0.01297 | -0.0532 | -83.3693
-13 | -1.0482 | 0.0123 | -0.0501 | -85.2195
-12.5 | -1.0173 | 0.0117 | -0.0462 | -86.9487
-12 | -0.98 | 0.01121 | -0.0434 | -87.4219
-11.5 | -0.9351 | 0.01071 | -0.042 | -87.3109
-11 | -0.8891 | 0.0102 | -0.0408 | -87.1667
-10.5 | -0.8399 | 0.00981 | -0.0401 | -85.6167
-10 | -0.7897 | 0.0094 | -0.0395 | -84.0106
-9 | -0.6939 | 0.00821 | -0.0377 | -84.5189
-8.5 | -0.6401 | 0.00789 | -0.0377 | -81.128
-8 | -0.5848 | 0.00764 | -0.038 | -76.5445
-7.5 | -0.5288 | 0.00743 | -0.0384 | -71.1709
-7 | -0.4728 | 0.0072 | -0.0388 | -65.6667
-6.5 | -0.4161 | 0.00697 | -0.0394 | -59.6987
-6 | -0.3587 | 0.00679 | -0.04 | -52.8277
-5.5 | -0.3012 | 0.00663 | -0.0407 | -45.4299
-5 | -0.2435 | 0.00645 | -0.0415 | -37.7519
-4.5 | -0.1851 | 0.00629 | -0.0423 | -29.4277
-4 | -0.1266 | 0.00614 | -0.0432 | -20.6189
-3.5 | -0.0681 | 0.00602 | -0.0441 | -11.3123
-3 | -0.0092 | 0.00591 | -0.0451 | -1.5567
-2.5 | 0.0498 | 0.00578 | -0.0461 | 8.6159
-2 | 0.1083 | 0.00567 | -0.0471 | 19.1005
-1.5 | 0.1666 | 0.00546 | -0.048 | 30.5128
-0.5 | 0.2824 | 0.00501 | -0.0499 | 56.3673
0 | 0.3341 | 0.00395 | -0.0502 | 84.5823
0.5 | 0.3936 | 0.00388 | -0.0514 | 101.4433
1 | 0.4533 | 0.00387 | -0.0526 | 117.1318
1.5 | 0.5134 | 0.00388 | -0.0539 | 132.3196
2 | 0.5732 | 0.00396 | -0.0552 | 144.7475
2.5 | 0.6331 | 0.00401 | -0.0565 | 157.8803
3 | 0.6924 | 0.00411 | -0.0578 | 168.4672
3.5 | 0.7506 | 0.00429 | -0.0588 | 174.965
4 | 0.8069 | 0.00455 | -0.0596 | 177.3407
4.5 | 0.8615 | 0.00491 | -0.0601 | 175.4582
5 | 0.9114 | 0.00547 | -0.0598 | 166.6179
5.5 | 0.9559 | 0.00622 | -0.0585 | 153.6817
6 | 1.0039 | 0.0067 | -0.0579 | 149.8358
6.5 | 1.0423 | 0.00745 | -0.0556 | 139.906
7 | 1.078 | 0.00812 | -0.0527 | 132.7586
7.5 | 1.0916 | 0.00884 | -0.0454 | 123.4842
8 | 1.1061 | 0.0098 | -0.0391 | 112.8673
8.5 | 1.121 | 0.01103 | -0.0336 | 101.6319
9 | 1.1421 | 0.01224 | -0.0294 | 93.3088
9.5 | 1.1583 | 0.0138 | -0.0249 | 83.9348
10 | 1.1802 | 0.01526 | -0.0215 | 77.3394
10.5 | 1.2061 | 0.01663 | -0.0188 | 72.5256
11 | 1.2334 | 0.01799 | -0.0165 | 68.5603
11.5 | 1.2596 | 0.01945 | -0.0143 | 64.7609
12 | 1.2844 | 0.02107 | -0.0121 | 60.9587
12.5 | 1.3115 | 0.0226 | -0.0102 | 58.031
13 | 1.3363 | 0.02427 | -0.0082 | 55.0597
13.5 | 1.3917 | 0.02638 | -0.0133 | 52.7559
14.5 | 1.4855 | 0.03103 | -0.0203 | 47.873
15 | 1.5091 | 0.03355 | -0.0195 | 44.9806
15.5 | 1.5303 | 0.0362 | -0.0185 | 42.2735
16 | 1.5511 | 0.03887 | -0.0176 | 39.9048
16.5 | 1.5719 | 0.04158 | -0.0168 | 37.8042
17 | 1.5866 | 0.04486 | -0.0158 | 35.3678
17.5 | 1.6007 | 0.04821 | -0.0149 | 33.2027
18 | 1.6149 | 0.05163 | -0.0141 | 31.2783
18.5 | 1.6282 | 0.0551 | -0.0134 | 29.5499
19 | 1.6403 | 0.05865 | -0.0127 | 27.9676
19.5 | 1.6457 | 0.06295 | -0.012 | 26.143
20 | 1.6512 | 0.06717 | -0.0113 | 24.5824

## 115. Re 12M Mach 0.10 (1)
BIGFOIL.COM POLAR EXPORT
NACA65-519 a=0.2
NACA65-519 a=0.2 |  |  |  | Cl Max: | 1.666 | at alpha= | 14.5 | deg
JavaFoil+Calcfoil stall+Eppler ext transition |  |  |  | L/D Max: | 126.183 | at alpha= | 6 | deg
Re: | 12000000 |  |  | Cd Min: | 0.00482 | at alpha= | -1 | deg
Mach: | 0.1 |  |  | Cl=0 at alpha= | -2.746 | deg
|  |  |  | @ Cl=0.1, Cd= | 0.0063548
|  |  |  | @ Cl=0.4, Cd= | 0.0051529
|  |  |  | @ Cl=0.6, Cd= | 0.0061651
alpha (deg) | Cl | Cd | Cm | Cl/Cd
-18 | -0.711 | 0.12813 | -0.007 | -5.552
-17.5 | -0.729 | 0.12134 | -0.008 | -6.012
-17 | -0.745 | 0.11628 | -0.008 | -6.407
-16.5 | -0.76 | 0.10991 | -0.009 | -6.913
-16 | -0.776 | 0.09997 | -0.01 | -7.76
-15.5 | -0.788 | 0.09262 | -0.011 | -8.507
-15 | -0.791 | 0.09189 | -0.011 | -8.605
-14.5 | -0.797 | 0.08505 | -0.012 | -9.371
-14 | -0.802 | 0.07713 | -0.013 | -10.4
-13.5 | -0.903 | 0.02337 | -0.018 | -38.653
-13 | -0.911 | 0.01837 | -0.02 | -49.59
-12.5 | -0.911 | 0.01537 | -0.021 | -59.244
-12 | -0.901 | 0.01353 | -0.022 | -66.639
-11.5 | -0.883 | 0.01261 | -0.023 | -70.051
-11 | -0.861 | 0.01167 | -0.024 | -73.736
-10.5 | -0.832 | 0.01099 | -0.025 | -75.744
-10 | -0.799 | 0.01044 | -0.026 | -76.518
-9.5 | -0.761 | 0.00996 | -0.027 | -76.44
-9 | -0.72 | 0.00875 | -0.028 | -82.254
-8.5 | -0.676 | 0.00912 | -0.029 | -74.146
-8 | -0.626 | 0.00876 | -0.03 | -71.491
-7.5 | -0.573 | 0.00851 | -0.031 | -67.322
-7 | -0.516 | 0.00769 | -0.032 | -67.157
-6.5 | -0.459 | 0.00757 | -0.033 | -60.593
-6 | -0.4 | 0.00733 | -0.034 | -54.556
-5.5 | -0.34 | 0.00718 | -0.035 | -47.365
-5 | -0.279 | 0.00706 | -0.036 | -39.587
-4.5 | -0.218 | 0.00694 | -0.037 | -31.395
-4 | -0.156 | 0.00677 | -0.038 | -23.088
-3.5 | -0.094 | 0.00669 | -0.039 | -14.073
-3 | -0.032 | 0.00657 | -0.04 | -4.82
-2.5 | 0.031 | 0.00651 | -0.041 | 4.756
-2 | 0.094 | 0.00641 | -0.042 | 14.615
-1.5 | 0.157 | 0.00583 | -0.043 | 26.943
-1 | 0.22 | 0.00482 | -0.044 | 45.682
-0.5 | 0.283 | 0.00486 | -0.045 | 58.273
0 | 0.346 | 0.00499 | -0.046 | 69.369
0.5 | 0.409 | 0.00518 | -0.047 | 78.911
1 | 0.472 | 0.0056 | -0.048 | 84.189
1.5 | 0.535 | 0.00582 | -0.049 | 91.801
2 | 0.594 | 0.00616 | -0.05 | 96.503
2.5 | 0.653 | 0.00621 | -0.051 | 105.088
3 | 0.713 | 0.00654 | -0.052 | 108.939
3.5 | 0.773 | 0.00686 | -0.053 | 112.567
4 | 0.832 | 0.0072 | -0.054 | 115.625
4.5 | 0.891 | 0.00748 | -0.054 | 119.129
5 | 0.951 | 0.00775 | -0.055 | 122.658
5.5 | 1.009 | 0.00806 | -0.056 | 125.214
6 | 1.067 | 0.00846 | -0.057 | 126.183
6.5 | 1.123 | 0.00895 | -0.058 | 125.492
7 | 1.176 | 0.00981 | -0.059 | 119.875
7.5 | 1.228 | 0.01058 | -0.06 | 116.082
8 | 1.276 | 0.01289 | -0.061 | 99.003
8.5 | 1.325 | 0.01371 | -0.061 | 96.682
9 | 1.372 | 0.01439 | -0.062 | 95.375
9.5 | 1.417 | 0.0151 | -0.063 | 93.816
10 | 1.458 | 0.01584 | -0.064 | 92.056
10.5 | 1.497 | 0.01666 | -0.065 | 89.882
11 | 1.534 | 0.01751 | -0.066 | 87.556
11.5 | 1.566 | 0.01843 | -0.067 | 84.981
12 | 1.596 | 0.01948 | -0.067 | 81.907
12.5 | 1.621 | 0.02055 | -0.068 | 78.869
13 | 1.639 | 0.02167 | -0.069 | 75.633
13.5 | 1.653 | 0.02292 | -0.07 | 72.112
14 | 1.662 | 0.02427 | -0.071 | 68.462
14.5 | 1.666 | 0.02567 | -0.071 | 64.884
15 | 1.665 | 0.02724 | -0.072 | 61.114
15.5 | 1.66 | 0.0288 | -0.073 | 57.643
16 | 1.648 | 0.0304 | -0.074 | 54.2
16.5 | 1.629 | 0.03219 | -0.074 | 50.605
17 | 1.605 | 0.03439 | -0.075 | 46.654
17.5 | 1.577 | 0.03658 | -0.076 | 43.102
18 | 1.544 | 0.03929 | -0.076 | 39.302
18.5 | 1.509 | 0.04183 | -0.077 | 36.074
19 | 1.471 | 0.04488 | -0.078 | 32.763
19.5 | 1.429 | 0.04801 | -0.078 | 29.776

## 116. Re 12M Mach 0.10 (2)
BIGFOIL.COM POLAR EXPORT
NACA65-519 a=0.2
NACA65-519 a=0.2 |  |  |  | Cl Max: | 1.6405 | at alpha= | 20 | deg
XFOIL ncrit=9 |  |  |  | L/D Max: | 178.136 | at alpha= | 4 | deg
Re: | 12000000 |  |  | Cd Min: | 0.06994 | at alpha= | 20 | deg
Mach: | 0.1 |  |  | Cl=0 at alpha= | -2.9251 | deg
|  |  |  | @ Cl=0.1, Cd= | 0.0056976
|  |  |  | @ Cl=0.4, Cd= | 0.0038894
|  |  |  | @ Cl=0.6, Cd= | 0.0039928
alpha (deg) | Cl | Cd | Cm | Cl/Cd
-20 | -1.4143 | 0.03441 | -0.0831 | -41.1014
-19.5 | -1.4012 | 0.03138 | -0.0821 | -44.6526
-19 | -1.3785 | 0.02921 | -0.0811 | -47.1927
-18.5 | -1.3688 | 0.02629 | -0.0791 | -52.0654
-18 | -1.3447 | 0.02444 | -0.0776 | -55.0205
-17.5 | -1.3227 | 0.02256 | -0.0756 | -58.6303
-17 | -1.2982 | 0.02089 | -0.0734 | -62.1446
-16.5 | -1.2709 | 0.01947 | -0.0713 | -65.2748
-16 | -1.2458 | 0.01795 | -0.0686 | -69.4039
-15.5 | -1.2141 | 0.01688 | -0.0664 | -71.9254
-15 | -1.1811 | 0.01589 | -0.0641 | -74.3298
-14.5 | -1.1489 | 0.01494 | -0.0616 | -76.9009
-14 | -1.1153 | 0.01408 | -0.059 | -79.2116
-13.5 | -1.0815 | 0.01328 | -0.0561 | -81.4383
-13 | -1.0477 | 0.01255 | -0.0531 | -83.4821
-12.5 | -1.0152 | 0.01189 | -0.0495 | -85.3827
-12 | -0.9831 | 0.01138 | -0.0455 | -86.3884
-11.5 | -0.9388 | 0.01085 | -0.0438 | -86.5253
-11 | -0.8931 | 0.01032 | -0.0423 | -86.5407
-10.5 | -0.8439 | 0.00991 | -0.0414 | -85.1564
-10 | -0.7938 | 0.00948 | -0.0407 | -83.7342
-9.5 | -0.7434 | 0.00903 | -0.04 | -82.3256
-9 | -0.6979 | 0.00826 | -0.0385 | -84.4915
-8.5 | -0.6438 | 0.00794 | -0.0385 | -81.0831
-8 | -0.5883 | 0.00768 | -0.0386 | -76.6016
-7.5 | -0.5319 | 0.00747 | -0.039 | -71.2048
-7 | -0.4754 | 0.00723 | -0.0394 | -65.7538
-6.5 | -0.4184 | 0.007 | -0.0399 | -59.7714
-6 | -0.3607 | 0.00681 | -0.0405 | -52.9662
-5.5 | -0.3027 | 0.00665 | -0.0411 | -45.5188
-5 | -0.2447 | 0.00646 | -0.0419 | -37.8793
-4.5 | -0.1859 | 0.0063 | -0.0427 | -29.5079
-4 | -0.127 | 0.00616 | -0.0436 | -20.6169
-3.5 | -0.0682 | 0.00603 | -0.0445 | -11.3101
-3 | -0.0089 | 0.00592 | -0.0455 | -1.5034
-2.5 | 0.0505 | 0.00579 | -0.0465 | 8.7219
-2 | 0.1094 | 0.00568 | -0.0474 | 19.2606
-1.5 | 0.1681 | 0.00548 | -0.0484 | 30.6752
-1 | 0.2264 | 0.00521 | -0.0493 | 43.4549
-0.5 | 0.2845 | 0.00501 | -0.0502 | 56.7864
0 | 0.3365 | 0.00396 | -0.0505 | 84.9747
0.5 | 0.3963 | 0.00389 | -0.0517 | 101.8766
1 | 0.4565 | 0.00388 | -0.053 | 117.6546
1.5 | 0.5169 | 0.00389 | -0.0543 | 132.8792
2 | 0.5771 | 0.00397 | -0.0556 | 145.3652
2.5 | 0.6374 | 0.00403 | -0.0569 | 158.1638
3 | 0.6972 | 0.00412 | -0.0581 | 169.2233
3.5 | 0.7558 | 0.00429 | -0.0592 | 176.1772
4 | 0.8123 | 0.00456 | -0.0599 | 178.136
4.5 | 0.8673 | 0.00491 | -0.0604 | 176.6395
5 | 0.9178 | 0.00546 | -0.0601 | 168.0952
5.5 | 0.9619 | 0.00624 | -0.0587 | 154.1506
6 | 1.0097 | 0.00673 | -0.0579 | 150.0297
6.5 | 1.0476 | 0.00748 | -0.0554 | 140.0535
7 | 1.0816 | 0.00818 | -0.0521 | 132.2249
7.5 | 1.0902 | 0.00896 | -0.0439 | 121.6741
8.5 | 1.1212 | 0.01126 | -0.0325 | 99.5737
9 | 1.141 | 0.01257 | -0.0281 | 90.7717
9.5 | 1.1567 | 0.01421 | -0.0236 | 81.4004
10 | 1.179 | 0.0157 | -0.0203 | 75.0955
10.5 | 1.2053 | 0.0171 | -0.0176 | 70.4854
11 | 1.2323 | 0.01853 | -0.0153 | 66.503
11.5 | 1.2585 | 0.02006 | -0.013 | 62.7368
12 | 1.2833 | 0.02174 | -0.0108 | 59.0294
12.5 | 1.3094 | 0.02341 | -0.0089 | 55.9334
13 | 1.3332 | 0.02519 | -0.0068 | 52.9258
13.5 | 1.3938 | 0.02726 | -0.0126 | 51.1299
14.5 | 1.4833 | 0.03237 | -0.0191 | 45.8233
15 | 1.5066 | 0.03493 | -0.0182 | 43.132
15.5 | 1.5302 | 0.03738 | -0.0173 | 40.9363
16 | 1.5505 | 0.04019 | -0.0163 | 38.5792
16.5 | 1.568 | 0.0433 | -0.0153 | 36.2125
17 | 1.581 | 0.04678 | -0.0143 | 33.7965
17.5 | 1.597 | 0.05005 | -0.0134 | 31.9081
18 | 1.6133 | 0.0533 | -0.0127 | 30.2683
18.5 | 1.6238 | 0.05709 | -0.0118 | 28.4428
19 | 1.6313 | 0.06124 | -0.0111 | 26.6378
19.5 | 1.6355 | 0.06566 | -0.0102 | 24.9086
20 | 1.6405 | 0.06994 | -0.0094 | 23.4558

## 117. Re 12M Mach 0.25 (1)
BIGFOIL.COM POLAR EXPORT
NACA65-519 a=0.2
NACA65-519 a=0.2 |  |  |  | Cl Max: | 1.618 | at alpha= | 13 | deg
JavaFoil+Calcfoil stall+Eppler ext transition |  |  |  | L/D Max: | 123.336 | at alpha= | 6 | deg
Re: | 12000000 |  |  | Cd Min: | 0.00486 | at alpha= | -1 | deg
Mach: | 0.25 |  |  | Cl=0 at alpha= | -2.7462 | deg
|  |  |  | @ Cl=0.1, Cd= | 0.0064537
|  |  |  | @ Cl=0.4, Cd= | 0.00523
|  |  |  | @ Cl=0.6, Cd= | 0.0061091
alpha (deg) | Cl | Cd | Cm | Cl/Cd
-16 | -0.525 | 0.11685 | -0.009 | -4.492
-15.5 | -0.567 | 0.10955 | -0.009 | -5.175
-15 | -0.604 | 0.10321 | -0.01 | -5.857
-14.5 | -0.637 | 0.09639 | -0.01 | -6.612
-14 | -0.665 | 0.08945 | -0.011 | -7.437
-13.5 | -0.686 | 0.08501 | -0.012 | -8.067
-13 | -0.702 | 0.07888 | -0.013 | -8.9
-12.5 | -0.711 | 0.0733 | -0.014 | -9.706
-12 | -0.727 | 0.05956 | -0.016 | -12.21
-11.5 | -0.818 | 0.01835 | -0.023 | -44.574
-11 | -0.825 | 0.01393 | -0.024 | -59.197
-10.5 | -0.813 | 0.01211 | -0.025 | -67.176
-10 | -0.79 | 0.01124 | -0.026 | -70.296
-9.5 | -0.759 | 0.01069 | -0.027 | -70.98
-9 | -0.723 | 0.01006 | -0.028 | -71.849
-8.5 | -0.681 | 0.00873 | -0.03 | -77.979
-8 | -0.637 | 0.00913 | -0.031 | -69.738
-7.5 | -0.584 | 0.00878 | -0.032 | -66.543
-7 | -0.528 | 0.00796 | -0.033 | -66.304
-6.5 | -0.469 | 0.00776 | -0.034 | -60.468
-6 | -0.409 | 0.00754 | -0.035 | -54.284
-5.5 | -0.348 | 0.00739 | -0.036 | -47.176
-5 | -0.287 | 0.00719 | -0.037 | -39.84
-4.5 | -0.224 | 0.00702 | -0.038 | -31.891
-4 | -0.16 | 0.00689 | -0.039 | -23.29
-3.5 | -0.097 | 0.0068 | -0.04 | -14.215
-3 | -0.033 | 0.00666 | -0.041 | -4.886
-2.5 | 0.032 | 0.00658 | -0.042 | 4.83
-2 | 0.096 | 0.00649 | -0.043 | 14.846
-1.5 | 0.161 | 0.0059 | -0.044 | 27.336
-1 | 0.226 | 0.00486 | -0.045 | 46.556
-0.5 | 0.291 | 0.00493 | -0.046 | 59.012
0 | 0.355 | 0.00505 | -0.047 | 70.393
0.5 | 0.42 | 0.00531 | -0.048 | 79.14
1 | 0.485 | 0.00576 | -0.049 | 84.12
1.5 | 0.549 | 0.00603 | -0.05 | 91.079
2 | 0.607 | 0.00612 | -0.051 | 99.115
2.5 | 0.669 | 0.0064 | -0.052 | 104.518
3 | 0.73 | 0.00676 | -0.053 | 108.054
3.5 | 0.791 | 0.0071 | -0.054 | 111.479
4 | 0.852 | 0.00746 | -0.055 | 114.223
4.5 | 0.913 | 0.00778 | -0.056 | 117.336
5 | 0.973 | 0.00808 | -0.057 | 120.439
5.5 | 1.033 | 0.00843 | -0.058 | 122.55
6 | 1.093 | 0.00886 | -0.059 | 123.336
6.5 | 1.149 | 0.00944 | -0.06 | 121.657
7 | 1.203 | 0.01039 | -0.06 | 115.782
7.5 | 1.256 | 0.01124 | -0.061 | 111.767
8 | 1.304 | 0.01373 | -0.062 | 95.014
8.5 | 1.353 | 0.01458 | -0.063 | 92.779
9 | 1.398 | 0.01534 | -0.064 | 91.162
9.5 | 1.441 | 0.01616 | -0.065 | 89.171
10 | 1.481 | 0.01706 | -0.066 | 86.777
10.5 | 1.516 | 0.01796 | -0.066 | 84.409
11 | 1.548 | 0.01895 | -0.067 | 81.664
11.5 | 1.574 | 0.02014 | -0.068 | 78.172
12 | 1.596 | 0.02132 | -0.069 | 74.873
12.5 | 1.612 | 0.02263 | -0.07 | 71.232
13 | 1.618 | 0.02399 | -0.071 | 67.44
13.5 | 1.616 | 0.02548 | -0.071 | 63.411
14 | 1.607 | 0.02721 | -0.072 | 59.045
14.5 | 1.59 | 0.02894 | -0.073 | 54.938
15 | 1.565 | 0.03105 | -0.074 | 50.403
15.5 | 1.533 | 0.03289 | -0.074 | 46.601
16 | 1.489 | 0.03504 | -0.075 | 42.493
16.5 | 1.433 | 0.03797 | -0.076 | 37.741
17 | 1.369 | 0.04133 | -0.076 | 33.124
17.5 | 1.298 | 0.04495 | -0.077 | 28.882
18 | 1.22 | 0.04887 | -0.077 | 24.974

## 118. Re 12M Mach 0.25 (2)
BIGFOIL.COM POLAR EXPORT
NACA65-519 a=0.2
NACA65-519 a=0.2 |  |  |  | Cl Max: | 1.587 | at alpha= | 18.5 | deg
XFOIL ncrit=9 |  |  |  | L/D Max: | 182.424 | at alpha= | 4 | deg
Re: | 12000000 |  |  | Cd Min: | 0.08302 | at alpha= | 20 | deg
Mach: | 0.25 |  |  | Cl=0 at alpha= | -2.9453 | deg
|  |  |  | @ Cl=0.1, Cd= | 0.0057656
|  |  |  | @ Cl=0.4, Cd= | 0.0039474
|  |  |  | @ Cl=0.6, Cd= | 0.0040211
alpha (deg) | Cl | Cd | Cm | Cl/Cd
-20 | -1.1757 | 0.0694 | -0.0866 | -16.9409
-19.5 | -1.2126 | 0.05816 | -0.0927 | -20.8494
-19 | -1.2365 | 0.04963 | -0.0959 | -24.9144
-18.5 | -1.2583 | 0.04226 | -0.0972 | -29.7752
-18 | -1.2681 | 0.0366 | -0.0968 | -34.6475
-17.5 | -1.2682 | 0.03218 | -0.0954 | -39.4096
-17 | -1.2595 | 0.02871 | -0.0933 | -43.8697
-16.5 | -1.2474 | 0.02567 | -0.0907 | -48.5937
-16 | -1.2311 | 0.02308 | -0.0877 | -53.3406
-15.5 | -1.2089 | 0.02096 | -0.0846 | -57.6765
-15 | -1.1816 | 0.01923 | -0.0815 | -61.4457
-14.5 | -1.1519 | 0.01771 | -0.0782 | -65.0423
-14 | -1.1191 | 0.0164 | -0.0751 | -68.2378
-13.5 | -1.0843 | 0.0153 | -0.0718 | -70.8693
-13 | -1.049 | 0.01424 | -0.0685 | -73.6657
-12.5 | -1.013 | 0.0133 | -0.065 | -76.1654
-12 | -0.9777 | 0.0124 | -0.0612 | -78.8468
-11.5 | -0.9421 | 0.01165 | -0.0572 | -80.867
-11 | -0.9096 | 0.01106 | -0.0523 | -82.2423
-10.5 | -0.863 | 0.01054 | -0.0499 | -81.8786
-10 | -0.8141 | 0.01 | -0.0479 | -81.41
-9.5 | -0.7626 | 0.00953 | -0.0464 | -80.021
-9 | -0.7103 | 0.00905 | -0.0452 | -78.4862
-8.5 | -0.6633 | 0.00824 | -0.0431 | -80.4976
-8 | -0.6066 | 0.00792 | -0.0427 | -76.5909
-7.5 | -0.5488 | 0.00765 | -0.0425 | -71.7386
-7 | -0.4897 | 0.00741 | -0.0426 | -66.0864
-6.5 | -0.4308 | 0.00714 | -0.0428 | -60.3361
-6 | -0.3713 | 0.00694 | -0.0431 | -53.5014
-5.5 | -0.311 | 0.00677 | -0.0436 | -45.938
-5 | -0.2508 | 0.00656 | -0.0441 | -38.2317
-4.5 | -0.1901 | 0.00638 | -0.0448 | -29.7962
-4 | -0.129 | 0.00625 | -0.0456 | -20.64
-3.5 | -0.0682 | 0.0061 | -0.0464 | -11.1803
-3 | -0.0067 | 0.00597 | -0.0474 | -1.1223
-2.5 | 0.0546 | 0.00584 | -0.0483 | 9.3493
-2 | 0.1156 | 0.00574 | -0.0493 | 20.1394
-1.5 | 0.1763 | 0.00553 | -0.0502 | 31.8807
-1 | 0.2365 | 0.00529 | -0.0512 | 44.707
-0.5 | 0.2963 | 0.00505 | -0.0521 | 58.6733
0 | 0.3496 | 0.00398 | -0.0522 | 87.8392
0.5 | 0.4114 | 0.00394 | -0.0535 | 104.4162
1 | 0.4739 | 0.00391 | -0.0548 | 121.202
1.5 | 0.5364 | 0.00394 | -0.0561 | 136.1421
2 | 0.599 | 0.00402 | -0.0575 | 149.005
2.5 | 0.6612 | 0.00409 | -0.0588 | 161.6626
3 | 0.7233 | 0.00418 | -0.06 | 173.0383
3.5 | 0.7844 | 0.00434 | -0.0611 | 180.7373
4 | 0.8428 | 0.00462 | -0.0617 | 182.4242
4.5 | 0.8993 | 0.00498 | -0.062 | 180.5823
5 | 0.9517 | 0.00551 | -0.0616 | 172.7223
5.5 | 0.9951 | 0.0063 | -0.0597 | 157.9524
6 | 1.0424 | 0.00684 | -0.0582 | 152.3977
6.5 | 1.0734 | 0.00769 | -0.054 | 139.5839
7 | 1.0844 | 0.00846 | -0.0457 | 128.1797
7.5 | 1.0921 | 0.0097 | -0.038 | 112.5876
8 | 1.106 | 0.01111 | -0.032 | 99.55
8.5 | 1.1202 | 0.01277 | -0.0266 | 87.7212
9.5 | 1.1506 | 0.01654 | -0.0173 | 69.5647
10 | 1.1707 | 0.01843 | -0.0138 | 63.5214
10.5 | 1.196 | 0.02018 | -0.0111 | 59.2666
11 | 1.2222 | 0.02197 | -0.0087 | 55.6304
11.5 | 1.2485 | 0.02385 | -0.0064 | 52.348
12 | 1.2757 | 0.02573 | -0.0044 | 49.5803
12.5 | 1.3021 | 0.02771 | -0.0024 | 46.9903
13 | 1.3245 | 0.02992 | -0.0001 | 44.268
13.5 | 1.3964 | 0.0328 | -0.0085 | 42.5732
14.5 | 1.4768 | 0.03886 | -0.0129 | 38.0031
15 | 1.4982 | 0.04187 | -0.0116 | 35.7822
15.5 | 1.5174 | 0.04512 | -0.0104 | 33.6303
16 | 1.5341 | 0.04856 | -0.0091 | 31.5918
16.5 | 1.5484 | 0.05228 | -0.0078 | 29.6174
17 | 1.5637 | 0.05592 | -0.0067 | 27.9632
17.5 | 1.5749 | 0.05998 | -0.0056 | 26.2571
18 | 1.5835 | 0.06432 | -0.0045 | 24.6191
18.5 | 1.587 | 0.069 | -0.0034 | 23
19 | 1.5869 | 0.07391 | -0.002 | 21.4707
19.5 | 1.5725 | 0.07799 | 0.0028 | 20.1628
20 | 1.5755 | 0.08302 | 0.0032 | 18.9774

## 119. Re 12M Mach 0.50 (1)
BIGFOIL.COM POLAR EXPORT
NACA65-519 a=0.2
NACA65-519 a=0.2 |  |  |  | Cl Max: | 1.485 | at alpha= | 9.5 | deg
JavaFoil+Calcfoil stall+Eppler ext transition |  |  |  | L/D Max: | 110.05 | at alpha= | 5.5 | deg
Re: | 12000000 |  |  | Cd Min: | 0.00499 | at alpha= | 0 | deg
Mach: | 0.5 |  |  | Cl=0 at alpha= | -2.7465 | deg
|  |  |  | @ Cl=0.1, Cd= | 0.0069755
|  |  |  | @ Cl=0.4, Cd= | 0.0050306
|  |  |  | @ Cl=0.6, Cd= | 0.0065575
alpha (deg) | Cl | Cd | Cm | Cl/Cd
-20 | -0.99 | 0.15557 | -0.007 | -6.361
-19.5 | -0.96 | 0.15125 | -0.007 | -6.349
-19 | -0.931 | 0.14723 | -0.008 | -6.326
-18.5 | -0.902 | 0.14174 | -0.008 | -6.361
-18 | -0.88 | 0.12628 | -0.009 | -6.968
-17.5 | -0.85 | 0.12182 | -0.009 | -6.978
-17 | -0.819 | 0.11862 | -0.009 | -6.901
-16.5 | -0.788 | 0.11454 | -0.01 | -6.884
-16 | -0.761 | 0.10823 | -0.01 | -7.028
-15.5 | -0.733 | 0.1092 | -0.011 | -6.713
-15 | -0.705 | 0.10359 | -0.011 | -6.804
-14.5 | -0.676 | 0.09743 | -0.012 | -6.938
-14 | -0.65 | 0.08844 | -0.013 | -7.35
-13.5 | -0.624 | 0.08162 | -0.014 | -7.64
-13 | -0.68 | 0.02402 | -0.022 | -28.33
-12.5 | -0.559 | 0.08757 | -0.013 | -6.379
-12 | -0.53 | 0.08125 | -0.013 | -6.528
-11.5 | -0.503 | 0.07298 | -0.015 | -6.895
-11 | -0.477 | 0.06581 | -0.016 | -7.251
-10.5 | -0.524 | 0.01704 | -0.027 | -30.75
-10 | -0.501 | 0.01336 | -0.029 | -37.528
-9.5 | -0.386 | 0.07514 | -0.014 | -5.141
-9 | -0.358 | 0.06411 | -0.015 | -5.582
-8.5 | -0.416 | 0.05513 | -0.017 | -7.552
-8 | -0.504 | 0.0491 | -0.019 | -10.261
-7.5 | -0.594 | 0.01104 | -0.035 | -53.778
-7 | -0.553 | 0.01007 | -0.036 | -54.949
-6.5 | -0.502 | 0.00947 | -0.037 | -52.969
-6 | -0.444 | 0.00897 | -0.039 | -49.476
-5.5 | -0.383 | 0.00822 | -0.04 | -46.641
-5 | -0.317 | 0.00789 | -0.041 | -40.156
-4.5 | -0.248 | 0.00769 | -0.042 | -32.27
-4 | -0.178 | 0.00744 | -0.043 | -23.944
-3.5 | -0.108 | 0.00731 | -0.045 | -14.71
-3 | -0.036 | 0.00719 | -0.046 | -5.044
-2.5 | 0.035 | 0.00702 | -0.047 | 5.053
-2 | 0.108 | 0.00697 | -0.048 | 15.433
-1.5 | 0.18 | 0.00686 | -0.049 | 26.304
-1 | 0.253 | 0.0052 | -0.05 | 48.614
-0.5 | 0.325 | 0.00531 | -0.052 | 61.233
0 | 0.396 | 0.00499 | -0.053 | 79.264
0.5 | 0.466 | 0.0057 | -0.053 | 81.796
1 | 0.536 | 0.00627 | -0.054 | 85.458
1.5 | 0.605 | 0.00658 | -0.055 | 91.94
2 | 0.67 | 0.00696 | -0.057 | 96.291
2.5 | 0.738 | 0.00735 | -0.058 | 100.477
3 | 0.806 | 0.00784 | -0.059 | 102.839
3.5 | 0.873 | 0.00837 | -0.06 | 104.346
4 | 0.94 | 0.00887 | -0.061 | 105.994
4.5 | 1.007 | 0.00933 | -0.062 | 107.864
5 | 1.073 | 0.00978 | -0.063 | 109.677
5.5 | 1.138 | 0.01034 | -0.064 | 110.05
6 | 1.203 | 0.01099 | -0.065 | 109.463
6.5 | 1.261 | 0.01218 | -0.066 | 103.535
7 | 1.317 | 0.0135 | -0.067 | 97.52
7.5 | 1.365 | 0.01704 | -0.067 | 80.096
8 | 1.412 | 0.01839 | -0.068 | 76.794
8.5 | 1.45 | 0.01968 | -0.069 | 73.678
9 | 1.476 | 0.02106 | -0.07 | 70.108
9.5 | 1.485 | 0.02261 | -0.071 | 65.687
10 | 1.466 | 0.02451 | -0.072 | 59.835
10.5 | 1.389 | 0.02705 | -0.073 | 51.352
11 | 0.909 | 0.03031 | -0.074 | 29.996
11.5 | 0.939 | 0.03258 | -0.075 | 28.819
12 | 0.969 | 0.03471 | -0.076 | 27.922
12.5 | 0.997 | 0.03884 | -0.076 | 25.66
13 | 1.029 | 0.03847 | -0.077 | 26.749
13.5 | 1.056 | 0.04305 | -0.078 | 24.529
14 | 1.082 | 0.04808 | -0.078 | 22.511
14.5 | 1.114 | 0.04801 | -0.08 | 23.201

## 120. Re 12M Mach 0.50 (2)
BIGFOIL.COM POLAR EXPORT
NACA65-519 a=0.2
NACA65-519 a=0.2 |  |  |  | Cl Max: | 1.4086 | at alpha= | 15 | deg
XFOIL ncrit=9 |  |  |  | L/D Max: | 196.072 | at alpha= | 4 | deg
Re: | 12000000 |  |  | Cd Min: | 0.17204 | at alpha= | 20 | deg
Mach: | 0.5 |  |  | Cl=0 at alpha= | -3.0401 | deg
|  |  |  | @ Cl=0.1, Cd= | 0.0060884
|  |  |  | @ Cl=0.4, Cd= | 0.0043459
|  |  |  | @ Cl=0.6, Cd= | 0.0041783
alpha (deg) | Cl | Cd | Cm | Cl/Cd
-9.5 | -0.7576 | 0.01304 | -0.0921 | -58.0982
-9 | -0.724 | 0.01139 | -0.0851 | -63.5645
-8.5 | -0.6822 | 0.01033 | -0.0788 | -66.0407
-8 | -0.6392 | 0.00954 | -0.0723 | -67.0021
-7.5 | -0.5949 | 0.00899 | -0.066 | -66.1735
-7 | -0.5418 | 0.00831 | -0.0617 | -65.1986
-6.5 | -0.4761 | 0.00796 | -0.0595 | -59.8116
-6 | -0.4094 | 0.00761 | -0.0578 | -53.7976
-5.5 | -0.3417 | 0.00731 | -0.0566 | -46.7442
-5 | -0.2731 | 0.00706 | -0.0559 | -38.6827
-4.5 | -0.204 | 0.00685 | -0.0556 | -29.781
-4 | -0.1346 | 0.0066 | -0.0556 | -20.3939
-3.5 | -0.0643 | 0.00642 | -0.056 | -10.0156
-3 | 0.0056 | 0.00627 | -0.0564 | 0.89314
-2.5 | 0.0757 | 0.00614 | -0.0572 | 12.329
-2 | 0.1463 | 0.00599 | -0.0581 | 24.424
-1.5 | 0.2163 | 0.00585 | -0.059 | 36.9744
-1 | 0.284 | 0.00562 | -0.0597 | 50.5338
-0.5 | 0.3523 | 0.00529 | -0.0605 | 66.5974
0 | 0.4099 | 0.00415 | -0.0601 | 98.7711
0.5 | 0.4813 | 0.00412 | -0.0614 | 116.8204
1 | 0.5533 | 0.00412 | -0.0629 | 134.2961
1.5 | 0.6254 | 0.00421 | -0.0643 | 148.5511
2 | 0.6979 | 0.00427 | -0.0657 | 163.4426
2.5 | 0.7696 | 0.0044 | -0.0669 | 174.9091
3 | 0.8407 | 0.00456 | -0.0679 | 184.364
3.5 | 0.9108 | 0.00473 | -0.0687 | 192.5581
4 | 0.9784 | 0.00499 | -0.0689 | 196.0721
4.5 | 1.0406 | 0.0054 | -0.068 | 192.7037
5 | 1.0924 | 0.00598 | -0.0652 | 182.6756
5.5 | 1.1281 | 0.00666 | -0.0594 | 169.3844
6 | 1.1242 | 0.00788 | -0.0474 | 142.665
6.5 | 1.1329 | 0.00957 | -0.0388 | 118.3804
7 | 1.148 | 0.01143 | -0.0319 | 100.4374
7.5 | 1.142 | 0.01434 | -0.0233 | 79.6374
8 | 1.1362 | 0.01754 | -0.0155 | 64.7777
8.5 | 1.1313 | 0.02105 | -0.0087 | 53.7435
9 | 1.1226 | 0.0251 | -0.0025 | 44.7251
9.5 | 1.131 | 0.02859 | 0.002 | 39.5593
10 | 1.1376 | 0.03245 | 0.0059 | 35.057
10.5 | 1.1595 | 0.03563 | 0.0087 | 32.5428
11 | 1.1883 | 0.03854 | 0.0109 | 30.8329
11.5 | 1.2163 | 0.04159 | 0.0131 | 29.245
12 | 1.2441 | 0.04484 | 0.015 | 27.7453
12.5 | 1.2694 | 0.04838 | 0.0169 | 26.2381
13 | 1.2928 | 0.05217 | 0.0187 | 24.7805
13.5 | 1.3126 | 0.05581 | 0.0214 | 23.5191
14 | 1.3718 | 0.06189 | 0.0139 | 22.1651
14.5 | 1.3984 | 0.06761 | 0.0125 | 20.6833
15 | 1.4086 | 0.07304 | 0.0138 | 19.2853
15.5 | 1.4008 | 0.07802 | 0.0183 | 17.9544
16 | 1.3964 | 0.08459 | 0.0194 | 16.5079
16.5 | 1.3836 | 0.09307 | 0.0183 | 14.8662
17 | 1.3664 | 0.10259 | 0.0158 | 13.319
17.5 | 1.3476 | 0.1129 | 0.012 | 11.9362
18 | 1.3246 | 0.12408 | 0.007 | 10.6754
18.5 | 1.3033 | 0.13554 | 0.0011 | 9.6156
19 | 1.2812 | 0.14736 | -0.0056 | 8.6944
19.5 | 1.2574 | 0.1598 | -0.0132 | 7.8686
20 | 1.2379 | 0.17204 | -0.0211 | 7.1954

## 121. Re 14M Mach 0.00 (1)
BIGFOIL.COM POLAR EXPORT
NACA65-519 a=0.2
NACA65-519 a=0.2 |  |  |  | Cl Max: | 1.678 | at alpha= | 15 | deg
JavaFoil+Calcfoil stall+Eppler ext transition |  |  |  | L/D Max: | 127.603 | at alpha= | 6 | deg
Re: | 14000000 |  |  | Cd Min: | 0.00477 | at alpha= | -1 | deg
Mach: | 0 |  |  | Cl=0 at alpha= | -2.746 | deg
|  |  |  | @ Cl=0.1, Cd= | 0.00626
|  |  |  | @ Cl=0.4, Cd= | 0.0053856
|  |  |  | @ Cl=0.6, Cd= | 0.0061444
alpha (deg) | Cl | Cd | Cm | Cl/Cd
-18 | -0.754 | 0.1242 | -0.007 | -6.075
-17.5 | -0.769 | 0.11747 | -0.008 | -6.547
-17 | -0.781 | 0.11247 | -0.008 | -6.945
-16.5 | -0.792 | 0.10633 | -0.009 | -7.452
-16 | -0.802 | 0.09999 | -0.01 | -8.022
-15.5 | -0.81 | 0.09317 | -0.01 | -8.699
-15 | -0.816 | 0.08672 | -0.011 | -9.412
-14.5 | -0.822 | 0.07829 | -0.012 | -10.501
-14 | -0.886 | 0.03765 | -0.016 | -23.541
-13.5 | -0.934 | 0.01848 | -0.019 | -50.517
-13 | -0.935 | 0.01533 | -0.02 | -60.978
-12.5 | -0.925 | 0.01403 | -0.021 | -65.884
-12 | -0.911 | 0.01262 | -0.022 | -72.211
-11.5 | -0.889 | 0.01203 | -0.023 | -73.911
-11 | -0.866 | 0.01109 | -0.024 | -78.075
-10.5 | -0.835 | 0.01052 | -0.025 | -79.366
-10 | -0.8 | 0.01005 | -0.026 | -79.685
-9.5 | -0.762 | 0.00881 | -0.027 | -86.47
-9 | -0.722 | 0.00929 | -0.028 | -77.756
-8.5 | -0.674 | 0.00886 | -0.029 | -76.124
-8 | -0.624 | 0.0085 | -0.03 | -73.444
-7.5 | -0.571 | 0.00821 | -0.031 | -69.47
-7 | -0.514 | 0.00753 | -0.032 | -68.31
-6.5 | -0.457 | 0.0073 | -0.033 | -62.527
-6 | -0.398 | 0.00718 | -0.034 | -55.398
-5.5 | -0.338 | 0.00705 | -0.035 | -48.021
-5 | -0.278 | 0.00689 | -0.036 | -40.363
-4.5 | -0.217 | 0.0068 | -0.037 | -31.9
-4 | -0.155 | 0.00668 | -0.038 | -23.262
-3.5 | -0.094 | 0.00654 | -0.039 | -14.315
-3 | -0.032 | 0.00644 | -0.04 | -4.897
-2.5 | 0.031 | 0.00638 | -0.041 | 4.828
-2 | 0.093 | 0.00631 | -0.042 | 14.782
-1.5 | 0.156 | 0.00586 | -0.043 | 26.677
-1 | 0.219 | 0.00477 | -0.044 | 45.914
-0.5 | 0.282 | 0.00492 | -0.045 | 57.185
0 | 0.344 | 0.00519 | -0.046 | 66.261
0.5 | 0.407 | 0.00541 | -0.047 | 75.21
1 | 0.469 | 0.00567 | -0.048 | 82.842
1.5 | 0.532 | 0.00589 | -0.049 | 90.228
2 | 0.591 | 0.00612 | -0.05 | 96.68
2.5 | 0.65 | 0.00628 | -0.051 | 103.55
3 | 0.71 | 0.00656 | -0.051 | 108.252
3.5 | 0.769 | 0.00684 | -0.052 | 112.473
4 | 0.829 | 0.00709 | -0.053 | 116.953
4.5 | 0.888 | 0.00734 | -0.054 | 121.033
5 | 0.947 | 0.00762 | -0.055 | 124.3
5.5 | 1.005 | 0.00797 | -0.056 | 126.107
6 | 1.063 | 0.00833 | -0.057 | 127.603
6.5 | 1.118 | 0.00909 | -0.058 | 122.92
7 | 1.171 | 0.00975 | -0.059 | 120.087
7.5 | 1.224 | 0.01048 | -0.06 | 116.817
8 | 1.272 | 0.01245 | -0.06 | 102.185
8.5 | 1.321 | 0.01316 | -0.061 | 100.389
9 | 1.368 | 0.01382 | -0.062 | 99.042
9.5 | 1.413 | 0.01449 | -0.063 | 97.519
10 | 1.456 | 0.01523 | -0.064 | 95.604
10.5 | 1.495 | 0.01597 | -0.065 | 93.618
11 | 1.532 | 0.01679 | -0.066 | 91.235
11.5 | 1.566 | 0.01769 | -0.066 | 88.492
12 | 1.596 | 0.01868 | -0.067 | 85.446
12.5 | 1.622 | 0.01965 | -0.068 | 82.57
13 | 1.643 | 0.02069 | -0.069 | 79.372
13.5 | 1.658 | 0.02195 | -0.07 | 75.533
14 | 1.669 | 0.02324 | -0.07 | 71.819
14.5 | 1.676 | 0.02455 | -0.071 | 68.268
15 | 1.678 | 0.02591 | -0.072 | 64.785
15.5 | 1.677 | 0.02734 | -0.073 | 61.322
16 | 1.668 | 0.02887 | -0.073 | 57.791
16.5 | 1.654 | 0.0305 | -0.074 | 54.215
17 | 1.634 | 0.03273 | -0.075 | 49.92
17.5 | 1.611 | 0.03454 | -0.076 | 46.628
18 | 1.583 | 0.03713 | -0.076 | 42.639
18.5 | 1.553 | 0.0397 | -0.077 | 39.109
19 | 1.52 | 0.04214 | -0.077 | 36.072
19.5 | 1.484 | 0.04528 | -0.078 | 32.778
20 | 1.447 | 0.04811 | -0.079 | 30.071

## 122. Re 14M Mach 0.00 (2)
BIGFOIL.COM POLAR EXPORT
NACA65-519 a=0.2
NACA65-519 a=0.2 |  |  |  | Cl Max: | 1.6713 | at alpha= | 20 | deg
XFOIL ncrit=9 |  |  |  | L/D Max: | 173.495 | at alpha= | 3.5 | deg
Re: | 14000000 |  |  | Cd Min: | 0.06582 | at alpha= | 20 | deg
Mach: | 0 |  |  | Cl=0 at alpha= | -2.9158 | deg
|  |  |  | @ Cl=0.1, Cd= | 0.0055661
|  |  |  | @ Cl=0.4, Cd= | 0.0038269
|  |  |  | @ Cl=0.6, Cd= | 0.0039197
alpha (deg) | Cl | Cd | Cm | Cl/Cd
-20 | -1.4446 | 0.03043 | -0.0788 | -47.4729
-19.5 | -1.4292 | 0.0279 | -0.0775 | -51.2258
-19 | -1.4042 | 0.02611 | -0.0764 | -53.7802
-18.5 | -1.3888 | 0.0238 | -0.0744 | -58.3529
-18 | -1.3632 | 0.02222 | -0.0728 | -61.3501
-17.5 | -1.3393 | 0.0206 | -0.0708 | -65.0146
-17 | -1.3132 | 0.01918 | -0.0687 | -68.4672
-16.5 | -1.2845 | 0.01795 | -0.0666 | -71.5599
-16 | -1.2574 | 0.01668 | -0.064 | -75.3837
-15.5 | -1.2252 | 0.01572 | -0.0619 | -77.9389
-15 | -1.1923 | 0.01486 | -0.0596 | -80.2355
-14.5 | -1.1597 | 0.01402 | -0.057 | -82.7175
-14 | -1.1255 | 0.01329 | -0.0545 | -84.6877
-13.5 | -1.0912 | 0.01264 | -0.0517 | -86.3291
-13 | -1.0588 | 0.01198 | -0.0484 | -88.3806
-12.5 | -1.0287 | 0.01147 | -0.0442 | -89.6861
-12 | -0.9862 | 0.01095 | -0.0424 | -90.0639
-11.5 | -0.9404 | 0.01048 | -0.0412 | -89.7328
-11 | -0.8939 | 0.00998 | -0.04 | -89.5691
-10.5 | -0.844 | 0.00958 | -0.0394 | -88.1002
-10 | -0.7938 | 0.00917 | -0.0389 | -86.5649
-9.5 | -0.7427 | 0.00878 | -0.0385 | -84.59
-9 | -0.6969 | 0.008 | -0.0372 | -87.1125
-8.5 | -0.6424 | 0.00771 | -0.0373 | -83.3204
-8 | -0.5874 | 0.00745 | -0.0375 | -78.8456
-7.5 | -0.5313 | 0.00724 | -0.038 | -73.384
-7 | -0.4746 | 0.00702 | -0.0385 | -67.6068
-6.5 | -0.4179 | 0.0068 | -0.0391 | -61.4559
-6 | -0.3606 | 0.00663 | -0.0397 | -54.3891
-5.5 | -0.3026 | 0.00647 | -0.0405 | -46.7697
-5 | -0.2447 | 0.00628 | -0.0413 | -38.965
-4.5 | -0.1863 | 0.00613 | -0.0421 | -30.3915
-4 | -0.1276 | 0.00601 | -0.0431 | -21.2313
-3.5 | -0.069 | 0.00588 | -0.044 | -11.7347
-3 | -0.0099 | 0.00576 | -0.045 | -1.7188
-2.5 | 0.0489 | 0.00567 | -0.046 | 8.6243
-2 | 0.1079 | 0.00555 | -0.0471 | 19.4414
-1.5 | 0.1665 | 0.00536 | -0.048 | 31.0634
-1 | 0.2245 | 0.00517 | -0.049 | 43.4236
-0.5 | 0.2831 | 0.00497 | -0.05 | 56.9618
0 | 0.3349 | 0.00396 | -0.0503 | 84.5707
0.5 | 0.3939 | 0.00383 | -0.0514 | 102.846
1 | 0.4538 | 0.0038 | -0.0527 | 119.4211
1.5 | 0.5136 | 0.00384 | -0.054 | 133.75
2 | 0.5737 | 0.00388 | -0.0553 | 147.8608
2.5 | 0.6333 | 0.00397 | -0.0566 | 159.5214
3 | 0.6921 | 0.00409 | -0.0577 | 169.2176
3.5 | 0.7495 | 0.00432 | -0.0587 | 173.4954
4 | 0.805 | 0.00465 | -0.0593 | 173.1183
4.5 | 0.8592 | 0.00501 | -0.0597 | 171.497
5 | 0.9091 | 0.00558 | -0.0594 | 162.9211
5.5 | 0.9549 | 0.00624 | -0.0584 | 153.0288
6 | 1.0013 | 0.00679 | -0.0575 | 147.4669
6.5 | 1.0393 | 0.00754 | -0.055 | 137.8382
7 | 1.0775 | 0.00812 | -0.0526 | 132.697
7.5 | 1.0887 | 0.00886 | -0.0449 | 122.8781
8 | 1.106 | 0.00977 | -0.0391 | 113.2037
8.5 | 1.1238 | 0.01089 | -0.0339 | 103.1956
9 | 1.1446 | 0.01211 | -0.0297 | 94.5169
10 | 1.1908 | 0.01474 | -0.0227 | 80.787
10.5 | 1.2175 | 0.01603 | -0.0201 | 75.9513
11 | 1.2455 | 0.01734 | -0.0178 | 71.8281
11.5 | 1.2716 | 0.01878 | -0.0155 | 67.7103
12 | 1.2982 | 0.02027 | -0.0134 | 64.0454
12.5 | 1.3242 | 0.02187 | -0.0114 | 60.5487
13 | 1.3481 | 0.02363 | -0.0094 | 57.0504
13.5 | 1.37 | 0.02544 | -0.0072 | 53.8522
14 | 1.4506 | 0.02744 | -0.0171 | 52.8644
15 | 1.5209 | 0.0325 | -0.0201 | 46.7969
15.5 | 1.549 | 0.03494 | -0.0201 | 44.3331
16 | 1.5712 | 0.03747 | -0.0192 | 41.9322
16.5 | 1.5882 | 0.0405 | -0.0181 | 39.2148
17 | 1.6035 | 0.04374 | -0.0172 | 36.6598
17.5 | 1.6197 | 0.04686 | -0.0163 | 34.5647
18 | 1.6378 | 0.04985 | -0.0156 | 32.8546
18.5 | 1.6494 | 0.05351 | -0.0149 | 30.8241
19 | 1.6571 | 0.05752 | -0.0141 | 28.8091
19.5 | 1.6636 | 0.06173 | -0.0134 | 26.9496
20 | 1.6713 | 0.06582 | -0.0129 | 25.392

## 123. Re 14M Mach 0.10 (1)
BIGFOIL.COM POLAR EXPORT
NACA65-519 a=0.2
NACA65-519 a=0.2 |  |  |  | Cl Max: | 1.667 | at alpha= | 14.5 | deg
JavaFoil+Calcfoil stall+Eppler ext transition |  |  |  | L/D Max: | 127.341 | at alpha= | 6 | deg
Re: | 14000000 |  |  | Cd Min: | 0.00481 | at alpha= | -1 | deg
Mach: | 0.1 |  |  | Cl=0 at alpha= | -2.746 | deg
|  |  |  | @ Cl=0.1, Cd= | 0.0062671
|  |  |  | @ Cl=0.4, Cd= | 0.0054186
|  |  |  | @ Cl=0.6, Cd= | 0.0061483
alpha (deg) | Cl | Cd | Cm | Cl/Cd
-18 | -0.712 | 0.12689 | -0.007 | -5.61
-17.5 | -0.73 | 0.12017 | -0.008 | -6.075
-17 | -0.746 | 0.11509 | -0.008 | -6.479
-16.5 | -0.761 | 0.10817 | -0.009 | -7.031
-16 | -0.773 | 0.10284 | -0.009 | -7.514
-15.5 | -0.784 | 0.0963 | -0.01 | -8.14
-15 | -0.792 | 0.09024 | -0.011 | -8.778
-14.5 | -0.799 | 0.08288 | -0.012 | -9.644
-14 | -0.806 | 0.07396 | -0.013 | -10.9
-13.5 | -0.911 | 0.02094 | -0.019 | -43.506
-13 | -0.92 | 0.0162 | -0.02 | -56.826
-12.5 | -0.915 | 0.01429 | -0.021 | -64.052
-12 | -0.904 | 0.01298 | -0.022 | -69.643
-11.5 | -0.885 | 0.0122 | -0.023 | -72.533
-11 | -0.862 | 0.01127 | -0.024 | -76.492
-10.5 | -0.834 | 0.01066 | -0.025 | -78.246
-10 | -0.8 | 0.01017 | -0.026 | -78.697
-9.5 | -0.762 | 0.00971 | -0.027 | -78.485
-9 | -0.721 | 0.00896 | -0.028 | -80.514
-8.5 | -0.676 | 0.0089 | -0.029 | -76.024
-8 | -0.626 | 0.00852 | -0.03 | -73.446
-7.5 | -0.573 | 0.00833 | -0.031 | -68.769
-7 | -0.516 | 0.00756 | -0.032 | -68.321
-6.5 | -0.459 | 0.0074 | -0.033 | -61.937
-6 | -0.4 | 0.00717 | -0.034 | -55.754
-5.5 | -0.34 | 0.00707 | -0.035 | -48.095
-5 | -0.279 | 0.00696 | -0.036 | -40.163
-4.5 | -0.218 | 0.00677 | -0.037 | -32.213
-4 | -0.156 | 0.00669 | -0.038 | -23.362
-3.5 | -0.094 | 0.00656 | -0.039 | -14.336
-3 | -0.032 | 0.0065 | -0.04 | -4.877
-2.5 | 0.031 | 0.00644 | -0.041 | 4.809
-2 | 0.094 | 0.00631 | -0.042 | 14.857
-1.5 | 0.157 | 0.00586 | -0.043 | 26.779
-1 | 0.22 | 0.00481 | -0.044 | 45.766
-0.5 | 0.283 | 0.00494 | -0.045 | 57.32
0 | 0.346 | 0.00517 | -0.046 | 66.964
0.5 | 0.409 | 0.00546 | -0.047 | 74.821
1 | 0.472 | 0.00565 | -0.048 | 83.551
1.5 | 0.535 | 0.00587 | -0.049 | 90.987
2 | 0.594 | 0.00613 | -0.05 | 96.991
2.5 | 0.653 | 0.00631 | -0.051 | 103.405
3 | 0.713 | 0.0066 | -0.052 | 107.931
3.5 | 0.773 | 0.00689 | -0.053 | 112.105
4 | 0.833 | 0.00715 | -0.054 | 116.413
4.5 | 0.892 | 0.00737 | -0.055 | 120.974
5 | 0.951 | 0.00766 | -0.055 | 124.182
5.5 | 1.01 | 0.00802 | -0.056 | 125.923
6 | 1.068 | 0.00839 | -0.057 | 127.341
6.5 | 1.122 | 0.00917 | -0.058 | 122.42
7 | 1.176 | 0.00985 | -0.059 | 119.412
7.5 | 1.229 | 0.01059 | -0.06 | 116.089
8 | 1.278 | 0.01259 | -0.061 | 101.486
8.5 | 1.327 | 0.01334 | -0.061 | 99.408
9 | 1.374 | 0.01398 | -0.062 | 98.232
9.5 | 1.418 | 0.01467 | -0.063 | 96.681
10 | 1.46 | 0.01542 | -0.064 | 94.695
10.5 | 1.499 | 0.01618 | -0.065 | 92.66
11 | 1.535 | 0.017 | -0.066 | 90.286
11.5 | 1.568 | 0.01795 | -0.067 | 87.369
12 | 1.597 | 0.01899 | -0.068 | 84.129
12.5 | 1.623 | 0.02 | -0.068 | 81.115
13 | 1.641 | 0.02113 | -0.069 | 77.649
13.5 | 1.655 | 0.02236 | -0.07 | 74.013
14 | 1.663 | 0.02369 | -0.071 | 70.211
14.5 | 1.667 | 0.02501 | -0.072 | 66.664
15 | 1.667 | 0.02642 | -0.072 | 63.085
15.5 | 1.662 | 0.02792 | -0.073 | 59.52
16 | 1.65 | 0.02968 | -0.074 | 55.573
16.5 | 1.631 | 0.0312 | -0.074 | 52.27
17 | 1.606 | 0.03356 | -0.075 | 47.865
17.5 | 1.578 | 0.03571 | -0.076 | 44.192
18 | 1.546 | 0.03815 | -0.076 | 40.525
18.5 | 1.51 | 0.04096 | -0.077 | 36.877
19 | 1.472 | 0.04391 | -0.078 | 33.517
19.5 | 1.431 | 0.04686 | -0.078 | 30.532

## 124. Re 14M Mach 0.10 (2)
BIGFOIL.COM POLAR EXPORT
NACA65-519 a=0.2
NACA65-519 a=0.2 |  |  |  | Cl Max: | 1.6667 | at alpha= | 20 | deg
XFOIL ncrit=9 |  |  |  | L/D Max: | 174.722 | at alpha= | 3.5 | deg
Re: | 14000000 |  |  | Cd Min: | 0.06804 | at alpha= | 20 | deg
Mach: | 0.1 |  |  | Cl=0 at alpha= | -2.9196 | deg
|  |  |  | @ Cl=0.1, Cd= | 0.0055784
|  |  |  | @ Cl=0.4, Cd= | 0.0038289
|  |  |  | @ Cl=0.6, Cd= | 0.0039173
alpha (deg) | Cl | Cd | Cm | Cl/Cd
-20 | -1.4351 | 0.03277 | -0.0826 | -43.7931
-19.5 | -1.4191 | 0.03006 | -0.0816 | -47.2089
-19 | -1.3995 | 0.02774 | -0.0803 | -50.4506
-18.5 | -1.3849 | 0.02521 | -0.0783 | -54.9345
-18 | -1.3622 | 0.02335 | -0.0765 | -58.3383
-17.5 | -1.3393 | 0.02155 | -0.0744 | -62.1485
-17 | -1.3135 | 0.02002 | -0.0723 | -65.6094
-16 | -1.2586 | 0.01729 | -0.0674 | -72.7935
-15.5 | -1.2271 | 0.01622 | -0.0651 | -75.6535
-15 | -1.1942 | 0.01529 | -0.0627 | -78.1033
-14.5 | -1.1611 | 0.01439 | -0.0601 | -80.688
-14 | -1.1267 | 0.01361 | -0.0575 | -82.7847
-13.5 | -1.0919 | 0.0129 | -0.0547 | -84.6434
-13 | -1.0578 | 0.01223 | -0.0516 | -86.4922
-12.5 | -1.0268 | 0.01161 | -0.0476 | -88.441
-12 | -0.9899 | 0.01111 | -0.0444 | -89.0999
-11.5 | -0.9445 | 0.01061 | -0.0429 | -89.0198
-11 | -0.898 | 0.01011 | -0.0416 | -88.8229
-10.5 | -0.8482 | 0.00969 | -0.0408 | -87.5335
-10 | -0.7981 | 0.00925 | -0.04 | -86.2811
-9.5 | -0.7463 | 0.00888 | -0.0395 | -84.0428
-9 | -0.7011 | 0.00805 | -0.038 | -87.0932
-8.5 | -0.6461 | 0.00777 | -0.0381 | -83.1532
-8 | -0.591 | 0.00749 | -0.0382 | -78.9052
-7.5 | -0.5345 | 0.00727 | -0.0386 | -73.5213
-7 | -0.4773 | 0.00705 | -0.0391 | -67.7021
-6.5 | -0.4203 | 0.00682 | -0.0395 | -61.6276
-6 | -0.3626 | 0.00665 | -0.0402 | -54.5263
-5.5 | -0.3042 | 0.00649 | -0.0409 | -46.8721
-5 | -0.2459 | 0.00629 | -0.0417 | -39.0938
-4.5 | -0.1871 | 0.00614 | -0.0425 | -30.4723
-4 | -0.1281 | 0.00603 | -0.0434 | -21.2438
-3.5 | -0.0691 | 0.00589 | -0.0443 | -11.7317
-3 | -0.0095 | 0.00577 | -0.0454 | -1.6464
-2.5 | 0.0496 | 0.00568 | -0.0463 | 8.7324
-2 | 0.1091 | 0.00556 | -0.0474 | 19.6223
-1.5 | 0.168 | 0.00536 | -0.0484 | 31.3433
-1 | 0.2264 | 0.00518 | -0.0493 | 43.7066
-0.5 | 0.2852 | 0.00497 | -0.0503 | 57.3843
0 | 0.3372 | 0.00397 | -0.0506 | 84.937
0.5 | 0.3966 | 0.00383 | -0.0517 | 103.5509
1 | 0.4569 | 0.00381 | -0.053 | 119.9213
1.5 | 0.5171 | 0.00385 | -0.0543 | 134.3117
2 | 0.5776 | 0.00388 | -0.0556 | 148.866
2.5 | 0.6376 | 0.00398 | -0.0569 | 160.201
3 | 0.6969 | 0.0041 | -0.0581 | 169.9756
3.5 | 0.7548 | 0.00432 | -0.059 | 174.7222
4 | 0.8105 | 0.00466 | -0.0596 | 173.927
4.5 | 0.865 | 0.00502 | -0.06 | 172.3108
5 | 0.9152 | 0.00558 | -0.0597 | 164.0143
5.5 | 0.9606 | 0.00627 | -0.0585 | 153.2057
6 | 1.0078 | 0.00679 | -0.0576 | 148.4242
6.5 | 1.044 | 0.00758 | -0.0548 | 137.7309
7 | 1.0809 | 0.00818 | -0.052 | 132.1394
7.5 | 1.0887 | 0.00896 | -0.0437 | 121.5067
8 | 1.106 | 0.00993 | -0.0379 | 111.3797
8.5 | 1.1236 | 0.01112 | -0.0327 | 101.0432
9 | 1.1433 | 0.01244 | -0.0284 | 91.9051
9.5 | 1.1637 | 0.01387 | -0.0244 | 83.9005
10 | 1.189 | 0.0152 | -0.0214 | 78.2237
10.5 | 1.215 | 0.01658 | -0.0187 | 73.2811
11 | 1.243 | 0.01794 | -0.0164 | 69.2865
11.5 | 1.2688 | 0.01947 | -0.014 | 65.1669
12 | 1.2959 | 0.021 | -0.012 | 61.7095
12.5 | 1.3224 | 0.02263 | -0.0101 | 58.4357
13 | 1.3477 | 0.02437 | -0.0081 | 55.3016
13.5 | 1.37 | 0.02621 | -0.0059 | 52.2701
14 | 1.4329 | 0.02845 | -0.0125 | 50.3656
14.5 | 1.4703 | 0.03106 | -0.0144 | 47.3374
15 | 1.5219 | 0.03358 | -0.0189 | 45.3216
15.5 | 1.5475 | 0.0363 | -0.0188 | 42.6309
16 | 1.5672 | 0.03912 | -0.0177 | 40.0613
16.5 | 1.5843 | 0.04221 | -0.0167 | 37.5338
17 | 1.6028 | 0.04517 | -0.0157 | 35.4837
17.5 | 1.618 | 0.04849 | -0.0148 | 33.3677
18 | 1.6316 | 0.05203 | -0.014 | 31.3588
18.5 | 1.6418 | 0.05586 | -0.0132 | 29.3913
19 | 1.6498 | 0.05994 | -0.0124 | 27.5242
19.5 | 1.6598 | 0.06384 | -0.0117 | 25.9994
20 | 1.6667 | 0.06804 | -0.0112 | 24.4959

## 125. Re 14M Mach 0.25 (1)
BIGFOIL.COM POLAR EXPORT
NACA65-519 a=0.2
NACA65-519 a=0.2 |  |  |  | Cl Max: | 1.619 | at alpha= | 13 | deg
JavaFoil+Calcfoil stall+Eppler ext transition |  |  |  | L/D Max: | 124.014 | at alpha= | 6 | deg
Re: | 14000000 |  |  | Cd Min: | 0.00484 | at alpha= | -1 | deg
Mach: | 0.25 |  |  | Cl=0 at alpha= | -2.7462 | deg
|  |  |  | @ Cl=0.1, Cd= | 0.0063717
|  |  |  | @ Cl=0.4, Cd= | 0.0054808
|  |  |  | @ Cl=0.6, Cd= | 0.0061867
alpha (deg) | Cl | Cd | Cm | Cl/Cd
-16.5 | -0.479 | 0.12165 | -0.008 | -3.937
-16 | -0.525 | 0.11553 | -0.009 | -4.545
-15.5 | -0.567 | 0.10929 | -0.009 | -5.191
-15 | -0.605 | 0.1022 | -0.01 | -5.918
-14.5 | -0.638 | 0.09583 | -0.011 | -6.655
-14 | -0.666 | 0.08824 | -0.011 | -7.548
-13.5 | -0.687 | 0.08401 | -0.012 | -8.173
-13 | -0.703 | 0.07765 | -0.013 | -9.053
-12.5 | -0.715 | 0.07025 | -0.014 | -10.178
-12 | -0.803 | 0.02483 | -0.021 | -32.329
-11.5 | -0.83 | 0.01561 | -0.023 | -53.184
-11 | -0.827 | 0.01335 | -0.024 | -61.959
-10.5 | -0.814 | 0.01183 | -0.025 | -68.812
-10 | -0.791 | 0.01098 | -0.026 | -72.041
-9.5 | -0.76 | 0.01036 | -0.027 | -73.41
-9 | -0.724 | 0.00979 | -0.029 | -73.889
-8.5 | -0.682 | 0.00851 | -0.03 | -80.113
-8 | -0.637 | 0.00894 | -0.031 | -71.257
-7.5 | -0.584 | 0.00856 | -0.032 | -68.289
-7 | -0.528 | 0.00779 | -0.033 | -67.766
-6.5 | -0.469 | 0.00754 | -0.034 | -62.251
-6 | -0.409 | 0.00738 | -0.035 | -55.474
-5.5 | -0.349 | 0.00714 | -0.036 | -48.786
-5 | -0.287 | 0.00702 | -0.037 | -40.826
-4.5 | -0.224 | 0.00689 | -0.038 | -32.449
-4 | -0.16 | 0.0068 | -0.039 | -23.576
-3.5 | -0.097 | 0.00665 | -0.04 | -14.529
-3 | -0.033 | 0.00654 | -0.041 | -4.978
-2.5 | 0.032 | 0.00647 | -0.042 | 4.912
-2 | 0.096 | 0.0064 | -0.043 | 15.056
-1.5 | 0.161 | 0.00594 | -0.044 | 27.15
-1 | 0.226 | 0.00484 | -0.045 | 46.669
-0.5 | 0.291 | 0.00497 | -0.046 | 58.508
0 | 0.355 | 0.00528 | -0.047 | 67.32
0.5 | 0.42 | 0.00557 | -0.048 | 75.421
1 | 0.485 | 0.00581 | -0.049 | 83.435
1.5 | 0.549 | 0.00609 | -0.05 | 90.217
2 | 0.607 | 0.0062 | -0.051 | 97.855
2.5 | 0.669 | 0.0065 | -0.052 | 102.89
3 | 0.73 | 0.00681 | -0.053 | 107.208
3.5 | 0.792 | 0.00712 | -0.054 | 111.12
4 | 0.853 | 0.00739 | -0.055 | 115.435
4.5 | 0.914 | 0.00768 | -0.056 | 119.021
5 | 0.974 | 0.00799 | -0.057 | 121.965
5.5 | 1.034 | 0.00837 | -0.058 | 123.515
6 | 1.093 | 0.00882 | -0.059 | 124.014
6.5 | 1.149 | 0.00967 | -0.06 | 118.778
7 | 1.204 | 0.01041 | -0.06 | 115.645
7.5 | 1.256 | 0.01159 | -0.061 | 108.364
8 | 1.305 | 0.01353 | -0.062 | 96.47
8.5 | 1.354 | 0.0142 | -0.063 | 95.384
9 | 1.4 | 0.01494 | -0.064 | 93.684
9.5 | 1.443 | 0.01574 | -0.065 | 91.666
10 | 1.482 | 0.01657 | -0.066 | 89.477
10.5 | 1.518 | 0.0175 | -0.067 | 86.756
11 | 1.549 | 0.01846 | -0.067 | 83.933
11.5 | 1.576 | 0.01956 | -0.068 | 80.583
12 | 1.598 | 0.02079 | -0.069 | 76.859
12.5 | 1.614 | 0.02199 | -0.07 | 73.367
13 | 1.619 | 0.02328 | -0.071 | 69.562
13.5 | 1.618 | 0.02478 | -0.072 | 65.289
14 | 1.609 | 0.0264 | -0.072 | 60.932
14.5 | 1.592 | 0.02806 | -0.073 | 56.72
15 | 1.567 | 0.0301 | -0.074 | 52.053
15.5 | 1.535 | 0.03194 | -0.075 | 48.046
16 | 1.491 | 0.03402 | -0.075 | 43.818
16.5 | 1.434 | 0.03721 | -0.076 | 38.551
17 | 1.371 | 0.04013 | -0.077 | 34.16
17.5 | 1.299 | 0.04383 | -0.077 | 29.65
18 | 1.222 | 0.04741 | -0.078 | 25.78

## 126. Re 14M Mach 0.25 (2)
BIGFOIL.COM POLAR EXPORT
NACA65-519 a=0.2
NACA65-519 a=0.2 |  |  |  | Cl Max: | 1.6194 | at alpha= | 19.5 | deg
XFOIL ncrit=9 |  |  |  | L/D Max: | 181.016 | at alpha= | 3.5 | deg
Re: | 14000000 |  |  | Cd Min: | 0.08071 | at alpha= | 20 | deg
Mach: | 0.25 |  |  | Cl=0 at alpha= | -2.938 | deg
|  |  |  | @ Cl=0.1, Cd= | 0.0056321
|  |  |  | @ Cl=0.4, Cd= | 0.0039802
|  |  |  | @ Cl=0.6, Cd= | 0.003931
alpha (deg) | Cl | Cd | Cm | Cl/Cd
-20 | -1.2311 | 0.06274 | -0.091 | -19.6223
-19.5 | -1.2586 | 0.05336 | -0.0953 | -23.587
-19 | -1.2773 | 0.04585 | -0.0973 | -27.8582
-18.5 | -1.2921 | 0.03946 | -0.0977 | -32.7446
-18 | -1.2983 | 0.03432 | -0.0967 | -37.8293
-17.5 | -1.2945 | 0.03033 | -0.095 | -42.6805
-17 | -1.282 | 0.02723 | -0.0927 | -47.0804
-16.5 | -1.2681 | 0.0244 | -0.0899 | -51.9713
-16 | -1.2477 | 0.02212 | -0.0868 | -56.406
-15.5 | -1.2252 | 0.02005 | -0.0836 | -61.1072
-15 | -1.1966 | 0.01844 | -0.0804 | -64.8915
-14.5 | -1.1661 | 0.01699 | -0.077 | -68.6345
-14 | -1.1331 | 0.01575 | -0.0737 | -71.9429
-13.5 | -1.0972 | 0.0147 | -0.0705 | -74.6395
-13 | -1.0616 | 0.01371 | -0.0671 | -77.4325
-12.5 | -1.025 | 0.01284 | -0.0636 | -79.8287
-12 | -0.9876 | 0.01208 | -0.0599 | -81.755
-11.5 | -0.9531 | 0.01137 | -0.0555 | -83.8259
-11 | -0.9174 | 0.01082 | -0.0511 | -84.7874
-10.5 | -0.869 | 0.0103 | -0.049 | -84.3689
-10 | -0.8191 | 0.00979 | -0.0472 | -83.667
-9.5 | -0.7672 | 0.00931 | -0.0457 | -82.406
-9 | -0.7136 | 0.00887 | -0.0447 | -80.451
-8.5 | -0.6653 | 0.00813 | -0.0428 | -81.8327
-8 | -0.6093 | 0.00776 | -0.0423 | -78.518
-7.5 | -0.5516 | 0.00744 | -0.0421 | -74.1398
-7 | -0.4924 | 0.0072 | -0.0422 | -68.3889
-6.5 | -0.4329 | 0.00698 | -0.0424 | -62.0201
-6 | -0.3734 | 0.00677 | -0.0427 | -55.1551
-5.5 | -0.3128 | 0.00658 | -0.0433 | -47.538
-5 | -0.2521 | 0.00639 | -0.0439 | -39.4523
-4.5 | -0.1915 | 0.00622 | -0.0446 | -30.7878
-4 | -0.1304 | 0.0061 | -0.0454 | -21.377
-3.5 | -0.0691 | 0.00595 | -0.0463 | -11.6134
-3 | -0.0076 | 0.00582 | -0.0472 | -1.3058
-2.5 | 0.0537 | 0.00573 | -0.0482 | 9.3717
-2 | 0.1152 | 0.0056 | -0.0492 | 20.5714
-1.5 | 0.1763 | 0.00543 | -0.0502 | 32.4678
-1 | 0.2365 | 0.00524 | -0.0512 | 45.1336
-0.5 | 0.2972 | 0.00501 | -0.0522 | 59.3214
0.5 | 0.412 | 0.00386 | -0.0535 | 106.7358
1 | 0.4744 | 0.00385 | -0.0549 | 123.2208
1.5 | 0.5368 | 0.00389 | -0.0562 | 137.9949
2 | 0.5994 | 0.00393 | -0.0576 | 152.5191
2.5 | 0.6617 | 0.00403 | -0.0589 | 164.1935
3 | 0.7232 | 0.00416 | -0.06 | 173.8462
3.5 | 0.7838 | 0.00433 | -0.061 | 181.0162
4 | 0.8414 | 0.00468 | -0.0615 | 179.7863
4.5 | 0.8969 | 0.00508 | -0.0617 | 176.5551
5 | 0.9485 | 0.00562 | -0.0611 | 168.7722
5.5 | 0.9923 | 0.0064 | -0.0592 | 155.0469
6 | 1.0395 | 0.0069 | -0.0578 | 150.6522
6.5 | 1.0691 | 0.00778 | -0.0532 | 137.4165
7 | 1.0799 | 0.0085 | -0.0449 | 127.0471
7.5 | 1.0883 | 0.00976 | -0.0373 | 111.5061
8 | 1.1046 | 0.01111 | -0.0317 | 99.4239
8.5 | 1.1222 | 0.01263 | -0.0268 | 88.8519
9 | 1.1387 | 0.01439 | -0.0221 | 79.1313
9.5 | 1.1567 | 0.01621 | -0.0179 | 71.3572
10 | 1.1818 | 0.01782 | -0.0149 | 66.3187
10.5 | 1.2071 | 0.01952 | -0.0121 | 61.8391
11 | 1.2359 | 0.02116 | -0.0098 | 58.4074
11.5 | 1.2615 | 0.02305 | -0.0074 | 54.7289
12 | 1.2889 | 0.02492 | -0.0054 | 51.7215
12.5 | 1.3134 | 0.02702 | -0.0032 | 48.6084
13 | 1.338 | 0.02919 | -0.0012 | 45.8376
13.5 | 1.3605 | 0.03126 | 0.0012 | 43.5221
14 | 1.4524 | 0.0346 | -0.0116 | 41.9769
15.5 | 1.5362 | 0.0439 | -0.0117 | 34.9932
16 | 1.5543 | 0.04719 | -0.0104 | 32.9371
16.5 | 1.5694 | 0.05085 | -0.0091 | 30.8633
17 | 1.5833 | 0.05468 | -0.008 | 28.9557
17.5 | 1.5937 | 0.05879 | -0.0069 | 27.1084
18 | 1.6022 | 0.06317 | -0.0058 | 25.3633
18.5 | 1.608 | 0.06776 | -0.0048 | 23.7308
19 | 1.6147 | 0.07226 | -0.0039 | 22.3457
19.5 | 1.6194 | 0.07683 | -0.0028 | 21.0777
20 | 1.6003 | 0.08071 | 0.0028 | 19.8278

## 127. Re 14M Mach 0.50 (1)
BIGFOIL.COM POLAR EXPORT
NACA65-519 a=0.2
NACA65-519 a=0.2 |  |  |  | Cl Max: | 1.487 | at alpha= | 9.5 | deg
JavaFoil+Calcfoil stall+Eppler ext transition |  |  |  | L/D Max: | 111.255 | at alpha= | 5.5 | deg
Re: | 14000000 |  |  | Cd Min: | 0.00516 | at alpha= | -1 | deg
Mach: | 0.5 |  |  | Cl=0 at alpha= | -2.7465 | deg
|  |  |  | @ Cl=0.1, Cd= | 0.0068053
|  |  |  | @ Cl=0.4, Cd= | 0.0056207
|  |  |  | @ Cl=0.6, Cd= | 0.006655
alpha (deg) | Cl | Cd | Cm | Cl/Cd
-20 | -0.988 | 0.16654 | -0.007 | -5.933
-19.5 | -0.959 | 0.16244 | -0.007 | -5.905
-19 | -0.93 | 0.15866 | -0.007 | -5.861
-18.5 | -0.901 | 0.1554 | -0.008 | -5.8
-18 | -0.877 | 0.13487 | -0.009 | -6.502
-17.5 | -0.848 | 0.12867 | -0.009 | -6.591
-17 | -0.819 | 0.12408 | -0.009 | -6.598
-16.5 | -0.789 | 0.11726 | -0.01 | -6.731
-16 | -0.761 | 0.11323 | -0.01 | -6.718
-15.5 | -0.734 | 0.1087 | -0.011 | -6.751
-15 | -0.706 | 0.10117 | -0.012 | -6.976
-14.5 | -0.677 | 0.09533 | -0.012 | -7.103
-14 | -0.653 | 0.08552 | -0.014 | -7.633
-13.5 | -0.628 | 0.07722 | -0.015 | -8.133
-13 | -0.689 | 0.02071 | -0.022 | -33.272
-12.5 | -0.559 | 0.08807 | -0.013 | -6.343
-12 | -0.531 | 0.08027 | -0.014 | -6.612
-11.5 | -0.504 | 0.07214 | -0.015 | -6.987
-11 | -0.479 | 0.06396 | -0.017 | -7.488
-10.5 | -0.529 | 0.01528 | -0.028 | -34.639
-10 | -0.502 | 0.01288 | -0.029 | -38.987
-9.5 | -0.386 | 0.07503 | -0.015 | -5.149
-9 | -0.358 | 0.06377 | -0.015 | -5.612
-8.5 | -0.416 | 0.0549 | -0.017 | -7.583
-8 | -0.504 | 0.0485 | -0.02 | -10.4
-7.5 | -0.595 | 0.01073 | -0.035 | -55.424
-7 | -0.554 | 0.00982 | -0.036 | -56.403
-6.5 | -0.502 | 0.00924 | -0.037 | -54.388
-6 | -0.444 | 0.00795 | -0.039 | -55.922
-5.5 | -0.383 | 0.00807 | -0.04 | -47.511
-5 | -0.317 | 0.00775 | -0.041 | -40.875
-4.5 | -0.248 | 0.00748 | -0.042 | -33.151
-4 | -0.178 | 0.00731 | -0.043 | -24.379
-3.5 | -0.108 | 0.00717 | -0.045 | -14.998
-3 | -0.036 | 0.00698 | -0.046 | -5.196
-2.5 | 0.035 | 0.00693 | -0.047 | 5.117
-2 | 0.108 | 0.00679 | -0.048 | 15.836
-1.5 | 0.18 | 0.00675 | -0.049 | 26.709
-1 | 0.253 | 0.00516 | -0.05 | 48.991
-0.5 | 0.325 | 0.00533 | -0.052 | 60.961
0 | 0.395 | 0.00559 | -0.052 | 70.642
0.5 | 0.465 | 0.00602 | -0.053 | 77.198
1 | 0.535 | 0.00633 | -0.054 | 84.597
1.5 | 0.605 | 0.00668 | -0.055 | 90.583
2 | 0.67 | 0.007 | -0.057 | 95.703
2.5 | 0.738 | 0.00743 | -0.058 | 99.37
3 | 0.806 | 0.0079 | -0.059 | 101.976
3.5 | 0.873 | 0.00835 | -0.06 | 104.562
4 | 0.941 | 0.00877 | -0.061 | 107.259
4.5 | 1.007 | 0.00918 | -0.062 | 109.784
5 | 1.073 | 0.00968 | -0.063 | 110.846
5.5 | 1.139 | 0.01024 | -0.064 | 111.255
6 | 1.203 | 0.01109 | -0.065 | 108.5
6.5 | 1.262 | 0.01232 | -0.066 | 102.385
7 | 1.317 | 0.01352 | -0.067 | 97.45
7.5 | 1.366 | 0.01682 | -0.068 | 81.237
8 | 1.414 | 0.01796 | -0.068 | 78.714
8.5 | 1.452 | 0.01915 | -0.069 | 75.807
9 | 1.478 | 0.02049 | -0.07 | 72.12
9.5 | 1.487 | 0.02199 | -0.071 | 67.616
10 | 1.468 | 0.02384 | -0.072 | 61.561
10.5 | 1.39 | 0.02625 | -0.073 | 52.971
11 | 0.91 | 0.02945 | -0.074 | 30.916
11.5 | 0.94 | 0.03178 | -0.075 | 29.587
12 | 0.97 | 0.03351 | -0.076 | 28.956
12.5 | 0.998 | 0.03772 | -0.076 | 26.453
13 | 1.03 | 0.03733 | -0.077 | 27.599
13.5 | 1.057 | 0.04174 | -0.078 | 25.333
14 | 1.083 | 0.04692 | -0.079 | 23.093
14.5 | 1.115 | 0.04638 | -0.08 | 24.05

## 128. Re 14M Mach 0.50 (2)
BIGFOIL.COM POLAR EXPORT
NACA65-519 a=0.2
NACA65-519 a=0.2 |  |  |  | Cl Max: | 1.4386 | at alpha= | 14.5 | deg
XFOIL ncrit=9 |  |  |  | L/D Max: | 198.158 | at alpha= | 4 | deg
Re: | 14000000 |  |  | Cd Min: | 0.15853 | at alpha= | 19.5 | deg
Mach: | 0.5 |  |  | Cl=0 at alpha= | -99 | deg
|  |  |  | @ Cl=0.1, Cd= | 0.00414
|  |  |  | @ Cl=0.4, Cd= | 0.00414
|  |  |  | @ Cl=0.6, Cd= | 0.0040827
alpha (deg) | Cl | Cd | Cm | Cl/Cd
0 | 0.411 | 0.00414 | -0.0602 | 99.2754
0.5 | 0.4823 | 0.00401 | -0.0616 | 120.2743
1 | 0.5539 | 0.00407 | -0.063 | 136.0934
1.5 | 0.6267 | 0.00409 | -0.0645 | 153.2274
2 | 0.6984 | 0.00421 | -0.0658 | 165.8907
2.5 | 0.7707 | 0.00431 | -0.0671 | 178.8167
3 | 0.8423 | 0.00445 | -0.0682 | 189.2809
3.5 | 0.9121 | 0.00466 | -0.0689 | 195.7296
4 | 0.9789 | 0.00494 | -0.069 | 198.1579
4.5 | 1.0372 | 0.00545 | -0.0675 | 190.3119
5 | 1.0909 | 0.00599 | -0.065 | 182.1202
5.5 | 1.1213 | 0.00667 | -0.0583 | 168.1109
6 | 1.1191 | 0.00796 | -0.0466 | 140.5905
6.5 | 1.1306 | 0.00957 | -0.0385 | 118.14
7 | 1.1452 | 0.01147 | -0.0315 | 99.8431
7.5 | 1.132 | 0.01463 | -0.0221 | 77.3753
8 | 1.1294 | 0.01774 | -0.0148 | 63.664
8.5 | 1.1287 | 0.02108 | -0.0084 | 53.5436
9 | 1.1247 | 0.0249 | -0.0025 | 45.1687
9.5 | 1.1327 | 0.02841 | 0.002 | 39.8698
10 | 1.1471 | 0.03182 | 0.0056 | 36.0497
10.5 | 1.1713 | 0.03482 | 0.0083 | 33.6387
11 | 1.2024 | 0.03757 | 0.0105 | 32.0043
11.5 | 1.229 | 0.04073 | 0.0127 | 30.1743
12 | 1.257 | 0.04394 | 0.0148 | 28.6072
12.5 | 1.2821 | 0.04749 | 0.0167 | 26.9973
13 | 1.3098 | 0.05097 | 0.0184 | 25.6975
13.5 | 1.336 | 0.05465 | 0.0202 | 24.4465
14 | 1.3636 | 0.05926 | 0.0199 | 23.0105
14.5 | 1.4386 | 0.06689 | 0.0082 | 21.507
16.5 | 1.4037 | 0.09111 | 0.0193 | 15.4067
17 | 1.3839 | 0.10073 | 0.0169 | 13.7387
17.5 | 1.3628 | 0.11118 | 0.0132 | 12.2576
18 | 1.3387 | 0.12241 | 0.0082 | 10.9362
18.5 | 1.3148 | 0.1341 | 0.0023 | 9.8046
19 | 1.2908 | 0.14609 | -0.0045 | 8.8356
19.5 | 1.2667 | 0.15853 | -0.0121 | 7.9903

## 129. Re 16M Mach 0.00 (1)
BIGFOIL.COM POLAR EXPORT
NACA65-519 a=0.2
NACA65-519 a=0.2 |  |  |  | Cl Max: | 1.68 | at alpha= | 15 | deg
JavaFoil+Calcfoil stall+Eppler ext transition |  |  |  | L/D Max: | 127.689 | at alpha= | 5.5 | deg
Re: | 16000000 |  |  | Cd Min: | 0.00511 | at alpha= | -0.5 | deg
Mach: | 0 |  |  | Cl=0 at alpha= | -2.746 | deg
|  |  |  | @ Cl=0.1, Cd= | 0.00621
|  |  |  | @ Cl=0.4, Cd= | 0.0054589
|  |  |  | @ Cl=0.6, Cd= | 0.0062483
alpha (deg) | Cl | Cd | Cm | Cl/Cd
-18 | -0.755 | 0.12351 | -0.007 | -6.11
-17.5 | -0.769 | 0.11695 | -0.008 | -6.578
-17 | -0.783 | 0.11004 | -0.009 | -7.116
-16.5 | -0.793 | 0.10493 | -0.009 | -7.56
-16 | -0.803 | 0.09848 | -0.01 | -8.158
-15.5 | -0.812 | 0.0912 | -0.011 | -8.907
-15 | -0.819 | 0.08414 | -0.011 | -9.731
-14.5 | -0.826 | 0.07508 | -0.013 | -11.004
-14 | -0.906 | 0.02967 | -0.017 | -30.528
-13.5 | -0.93 | 0.01906 | -0.019 | -48.81
-13 | -0.937 | 0.01476 | -0.02 | -63.511
-12.5 | -0.927 | 0.01345 | -0.021 | -68.905
-12 | -0.913 | 0.01231 | -0.022 | -74.139
-11.5 | -0.891 | 0.01172 | -0.023 | -75.986
-11 | -0.867 | 0.01081 | -0.024 | -80.147
-10.5 | -0.836 | 0.01028 | -0.025 | -81.37
-10 | -0.801 | 0.00981 | -0.026 | -81.679
-9.5 | -0.763 | 0.00857 | -0.027 | -88.977
-9 | -0.722 | 0.00904 | -0.028 | -79.863
-8.5 | -0.674 | 0.00864 | -0.029 | -78.043
-8 | -0.624 | 0.0083 | -0.03 | -75.136
-7.5 | -0.571 | 0.00814 | -0.031 | -70.131
-7 | -0.514 | 0.0074 | -0.032 | -69.456
-6.5 | -0.457 | 0.00719 | -0.033 | -63.549
-6 | -0.398 | 0.00705 | -0.034 | -56.482
-5.5 | -0.338 | 0.00695 | -0.035 | -48.698
-5 | -0.278 | 0.00681 | -0.036 | -40.814
-4.5 | -0.217 | 0.00669 | -0.037 | -32.45
-4 | -0.155 | 0.00654 | -0.038 | -23.76
-3.5 | -0.094 | 0.00643 | -0.039 | -14.57
-3 | -0.032 | 0.00638 | -0.04 | -4.943
-2.5 | 0.031 | 0.00633 | -0.041 | 4.866
-2 | 0.093 | 0.00626 | -0.042 | 14.907
-1.5 | 0.156 | 0.00581 | -0.043 | 26.9
-1 | 0.219 | 0.00586 | -0.044 | 37.382
-0.5 | 0.282 | 0.00511 | -0.045 | 55.079
0 | 0.344 | 0.00529 | -0.046 | 65.05
0.5 | 0.407 | 0.00548 | -0.047 | 74.229
1 | 0.469 | 0.00571 | -0.048 | 82.192
1.5 | 0.532 | 0.00589 | -0.049 | 90.278
2 | 0.591 | 0.00623 | -0.05 | 94.988
2.5 | 0.65 | 0.00635 | -0.051 | 102.386
3 | 0.71 | 0.00659 | -0.051 | 107.702
3.5 | 0.77 | 0.00681 | -0.052 | 113.015
4 | 0.829 | 0.00701 | -0.053 | 118.343
4.5 | 0.889 | 0.00724 | -0.054 | 122.685
5 | 0.947 | 0.00758 | -0.055 | 125.036
5.5 | 1.006 | 0.00788 | -0.056 | 127.689
6 | 1.063 | 0.00853 | -0.057 | 124.621
6.5 | 1.118 | 0.00914 | -0.058 | 122.279
7 | 1.172 | 0.00976 | -0.059 | 120.14
7.5 | 1.224 | 0.01072 | -0.06 | 114.166
8 | 1.273 | 0.01231 | -0.06 | 103.429
8.5 | 1.323 | 0.01288 | -0.061 | 102.725
9 | 1.37 | 0.0135 | -0.062 | 101.434
9.5 | 1.415 | 0.01416 | -0.063 | 99.874
10 | 1.457 | 0.01484 | -0.064 | 98.158
10.5 | 1.497 | 0.01556 | -0.065 | 96.173
11 | 1.533 | 0.01639 | -0.066 | 93.55
11.5 | 1.567 | 0.01729 | -0.066 | 90.649
12 | 1.598 | 0.01822 | -0.067 | 87.671
12.5 | 1.624 | 0.01918 | -0.068 | 84.649
13 | 1.644 | 0.02027 | -0.069 | 81.123
13.5 | 1.66 | 0.0214 | -0.07 | 77.568
14 | 1.671 | 0.02267 | -0.071 | 73.715
14.5 | 1.678 | 0.02391 | -0.071 | 70.179
15 | 1.68 | 0.02522 | -0.072 | 66.621
15.5 | 1.678 | 0.02681 | -0.073 | 62.587
16 | 1.67 | 0.02812 | -0.074 | 59.399
16.5 | 1.655 | 0.02968 | -0.074 | 55.769
17 | 1.636 | 0.03187 | -0.075 | 51.313
17.5 | 1.612 | 0.03385 | -0.076 | 47.619
18 | 1.585 | 0.03615 | -0.076 | 43.846
18.5 | 1.555 | 0.03865 | -0.077 | 40.22
19 | 1.521 | 0.04137 | -0.077 | 36.768
19.5 | 1.486 | 0.04409 | -0.078 | 33.703
20 | 1.449 | 0.04691 | -0.079 | 30.88

## 130. Re 16M Mach 0.00 (2)
BIGFOIL.COM POLAR EXPORT
NACA65-519 a=0.2
NACA65-519 a=0.2 |  |  |  | Cl Max: | 1.6942 | at alpha= | 20 | deg
XFOIL ncrit=9 |  |  |  | L/D Max: | 170.41 | at alpha= | 3.5 | deg
Re: | 16000000 |  |  | Cd Min: | 0.06396 | at alpha= | 20 | deg
Mach: | 0 |  |  | Cl=0 at alpha= | -2.9095 | deg
|  |  |  | @ Cl=0.1, Cd= | 0.0054556
|  |  |  | @ Cl=0.4, Cd= | 0.0037891
|  |  |  | @ Cl=0.6, Cd= | 0.0038944
alpha (deg) | Cl | Cd | Cm | Cl/Cd
-20 | -1.4608 | 0.02925 | -0.0782 | -49.9419
-19.5 | -1.442 | 0.02699 | -0.0769 | -53.4272
-19 | -1.4195 | 0.02509 | -0.0756 | -56.5763
-18.5 | -1.4028 | 0.02293 | -0.0735 | -61.1775
-18 | -1.3774 | 0.02137 | -0.0718 | -64.4548
-17.5 | -1.3521 | 0.01987 | -0.0697 | -68.0473
-17 | -1.3249 | 0.01853 | -0.0676 | -71.5003
-16.5 | -1.2959 | 0.01735 | -0.0655 | -74.6916
-16 | -1.2682 | 0.01615 | -0.0629 | -78.5263
-15.5 | -1.2363 | 0.01522 | -0.0606 | -81.2286
-15 | -1.203 | 0.01439 | -0.0583 | -83.5997
-14.5 | -1.1698 | 0.01359 | -0.0557 | -86.078
-14 | -1.1359 | 0.01291 | -0.053 | -87.9861
-13.5 | -1.1017 | 0.01227 | -0.0502 | -89.7881
-13 | -1.0698 | 0.01169 | -0.0466 | -91.5141
-12 | -0.9915 | 0.01073 | -0.0416 | -92.4045
-11.5 | -0.945 | 0.01028 | -0.0404 | -91.9261
-11 | -0.8975 | 0.00979 | -0.0394 | -91.6752
-10.5 | -0.8473 | 0.00941 | -0.0389 | -90.0425
-10 | -0.7971 | 0.00899 | -0.0383 | -88.6652
-9.5 | -0.745 | 0.00863 | -0.0381 | -86.3268
-9 | -0.6991 | 0.00784 | -0.0368 | -89.1709
-8.5 | -0.6444 | 0.00758 | -0.037 | -85.0132
-8 | -0.5894 | 0.00731 | -0.0372 | -80.6293
-7.5 | -0.5332 | 0.00707 | -0.0377 | -75.4173
-7 | -0.4762 | 0.00687 | -0.0382 | -69.3159
-6.5 | -0.4194 | 0.00667 | -0.0388 | -62.8786
-6 | -0.362 | 0.00649 | -0.0395 | -55.7781
-5.5 | -0.3038 | 0.00632 | -0.0403 | -48.0696
-5 | -0.2457 | 0.00615 | -0.0411 | -39.9512
-4.5 | -0.1874 | 0.00601 | -0.042 | -31.1814
-4 | -0.1286 | 0.0059 | -0.0429 | -21.7966
-3.5 | -0.0697 | 0.00575 | -0.0439 | -12.1217
-3 | -0.0107 | 0.00566 | -0.0449 | -1.8905
-2.5 | 0.0484 | 0.00556 | -0.0459 | 8.705
-2 | 0.1077 | 0.00544 | -0.047 | 19.7978
-1.5 | 0.1663 | 0.0053 | -0.048 | 31.3774
-1 | 0.2247 | 0.00511 | -0.049 | 43.9726
-0.5 | 0.2832 | 0.00494 | -0.05 | 57.3279
0 | 0.3376 | 0.00426 | -0.0506 | 79.2488
0.5 | 0.3944 | 0.00379 | -0.0515 | 104.0633
1 | 0.4538 | 0.00378 | -0.0527 | 120.0529
1.5 | 0.514 | 0.00377 | -0.0541 | 136.3395
2 | 0.5735 | 0.00385 | -0.0553 | 148.961
2.5 | 0.6332 | 0.00395 | -0.0566 | 160.3038
3 | 0.6916 | 0.00411 | -0.0577 | 168.2725
3.5 | 0.7481 | 0.00439 | -0.0584 | 170.41
4 | 0.8037 | 0.00472 | -0.0591 | 170.2754
4.5 | 0.8577 | 0.00508 | -0.0595 | 168.8386
5 | 0.9065 | 0.00569 | -0.059 | 159.3146
5.5 | 0.9543 | 0.00626 | -0.0583 | 152.4441
6 | 0.9986 | 0.00688 | -0.057 | 145.1453
6.5 | 1.0383 | 0.00756 | -0.0549 | 137.3413
7.5 | 1.088 | 0.00886 | -0.0448 | 122.7991
8 | 1.1083 | 0.00967 | -0.0394 | 114.6122
8.5 | 1.1264 | 0.01078 | -0.0343 | 104.4898
9 | 1.1479 | 0.01194 | -0.0301 | 96.139
9.5 | 1.1711 | 0.01319 | -0.0264 | 88.787
10 | 1.1979 | 0.0144 | -0.0236 | 83.1875
10.5 | 1.2254 | 0.01564 | -0.021 | 78.3504
11 | 1.2546 | 0.01686 | -0.0188 | 74.4128
11.5 | 1.2807 | 0.01828 | -0.0164 | 70.0602
12 | 1.3082 | 0.01971 | -0.0144 | 66.3724
12.5 | 1.3336 | 0.02131 | -0.0123 | 62.5809
13 | 1.359 | 0.02299 | -0.0104 | 59.1127
13.5 | 1.3857 | 0.02459 | -0.0087 | 56.3522
14 | 1.4095 | 0.02632 | -0.0069 | 53.5524
14.5 | 1.5042 | 0.0292 | -0.021 | 51.5137
15.5 | 1.5553 | 0.03382 | -0.0195 | 45.9876
16 | 1.5839 | 0.03667 | -0.0203 | 43.1933
16.5 | 1.6011 | 0.03964 | -0.0192 | 40.391
17 | 1.6196 | 0.04257 | -0.0184 | 38.0456
17.5 | 1.6382 | 0.04543 | -0.0175 | 36.0599
18 | 1.6522 | 0.04882 | -0.0167 | 33.8427
18.5 | 1.6625 | 0.0526 | -0.0159 | 31.6065
19 | 1.6717 | 0.05646 | -0.0151 | 29.6086
19.5 | 1.683 | 0.06019 | -0.0145 | 27.9615
20 | 1.6942 | 0.06396 | -0.0141 | 26.4884

## 131. Re 16M Mach 0.10 (1)
BIGFOIL.COM POLAR EXPORT
NACA65-519 a=0.2
NACA65-519 a=0.2 |  |  |  | Cl Max: | 1.669 | at alpha= | 14.5 | deg
JavaFoil+Calcfoil stall+Eppler ext transition |  |  |  | L/D Max: | 126.955 | at alpha= | 5.5 | deg
Re: | 16000000 |  |  | Cd Min: | 0.00515 | at alpha= | -0.5 | deg
Mach: | 0.1 |  |  | Cl=0 at alpha= | -2.746 | deg
|  |  |  | @ Cl=0.1, Cd= | 0.0061857
|  |  |  | @ Cl=0.4, Cd= | 0.0054814
|  |  |  | @ Cl=0.6, Cd= | 0.0062442
alpha (deg) | Cl | Cd | Cm | Cl/Cd
-18 | -0.712 | 0.1267 | -0.007 | -5.621
-17.5 | -0.73 | 0.11958 | -0.008 | -6.106
-17 | -0.747 | 0.11295 | -0.008 | -6.612
-16.5 | -0.761 | 0.10711 | -0.009 | -7.108
-16 | -0.774 | 0.10161 | -0.01 | -7.616
-15.5 | -0.785 | 0.09489 | -0.01 | -8.275
-15 | -0.794 | 0.08812 | -0.011 | -9.012
-14.5 | -0.802 | 0.0806 | -0.012 | -9.949
-14 | -0.811 | 0.07048 | -0.013 | -11.503
-13.5 | -0.903 | 0.02291 | -0.018 | -39.433
-13 | -0.921 | 0.01589 | -0.02 | -57.959
-12.5 | -0.917 | 0.01381 | -0.021 | -66.431
-12 | -0.905 | 0.01261 | -0.022 | -71.764
-11.5 | -0.886 | 0.01186 | -0.023 | -74.697
-11 | -0.863 | 0.01099 | -0.024 | -78.573
-10.5 | -0.835 | 0.0104 | -0.025 | -80.235
-10 | -0.801 | 0.00993 | -0.026 | -80.667
-9.5 | -0.763 | 0.00867 | -0.027 | -88.025
-9 | -0.724 | 0.00921 | -0.028 | -78.586
-8.5 | -0.676 | 0.00879 | -0.029 | -76.911
-8 | -0.626 | 0.00846 | -0.03 | -74.008
-7.5 | -0.573 | 0.00814 | -0.031 | -70.398
-7 | -0.516 | 0.0074 | -0.032 | -69.821
-6.5 | -0.459 | 0.00725 | -0.033 | -63.23
-6 | -0.4 | 0.00706 | -0.034 | -56.586
-5.5 | -0.34 | 0.00693 | -0.035 | -49.03
-5 | -0.279 | 0.00684 | -0.036 | -40.839
-4.5 | -0.218 | 0.00669 | -0.037 | -32.6
-4 | -0.156 | 0.00657 | -0.038 | -23.783
-3.5 | -0.094 | 0.00649 | -0.039 | -14.506
-3 | -0.032 | 0.0064 | -0.04 | -4.953
-2.5 | 0.031 | 0.00634 | -0.041 | 4.878
-2 | 0.094 | 0.00622 | -0.042 | 15.073
-1.5 | 0.157 | 0.00586 | -0.043 | 26.78
-1 | 0.22 | 0.00583 | -0.044 | 37.738
-0.5 | 0.283 | 0.00515 | -0.045 | 54.903
0 | 0.346 | 0.00531 | -0.046 | 65.102
0.5 | 0.409 | 0.00551 | -0.047 | 74.22
1 | 0.472 | 0.00572 | -0.048 | 82.48
1.5 | 0.535 | 0.00591 | -0.049 | 90.396
2 | 0.594 | 0.00623 | -0.05 | 95.362
2.5 | 0.653 | 0.00637 | -0.051 | 102.532
3 | 0.713 | 0.00661 | -0.052 | 107.857
3.5 | 0.773 | 0.00684 | -0.053 | 113.103
4 | 0.833 | 0.00706 | -0.054 | 117.924
4.5 | 0.893 | 0.00731 | -0.055 | 122.077
5 | 0.952 | 0.00764 | -0.055 | 124.502
5.5 | 1.01 | 0.00796 | -0.056 | 126.955
6 | 1.068 | 0.00861 | -0.057 | 123.986
6.5 | 1.123 | 0.00923 | -0.058 | 121.598
7 | 1.177 | 0.00986 | -0.059 | 119.304
7.5 | 1.229 | 0.01084 | -0.06 | 113.401
8 | 1.279 | 0.01246 | -0.061 | 102.654
8.5 | 1.328 | 0.01302 | -0.062 | 102.017
9 | 1.375 | 0.01366 | -0.062 | 100.622
9.5 | 1.419 | 0.01434 | -0.063 | 99.012
10 | 1.461 | 0.01505 | -0.064 | 97.113
10.5 | 1.501 | 0.01583 | -0.065 | 94.804
11 | 1.537 | 0.01663 | -0.066 | 92.386
11.5 | 1.57 | 0.01756 | -0.067 | 89.389
12 | 1.599 | 0.01856 | -0.068 | 86.129
12.5 | 1.624 | 0.0195 | -0.068 | 83.308
13 | 1.643 | 0.02062 | -0.069 | 79.652
13.5 | 1.656 | 0.02177 | -0.07 | 76.068
14 | 1.665 | 0.02307 | -0.071 | 72.164
14.5 | 1.669 | 0.02438 | -0.072 | 68.466
15 | 1.669 | 0.02576 | -0.072 | 64.778
15.5 | 1.663 | 0.02742 | -0.073 | 60.667
16 | 1.651 | 0.02893 | -0.074 | 57.085
16.5 | 1.632 | 0.03058 | -0.075 | 53.381
17 | 1.608 | 0.03284 | -0.075 | 48.956
17.5 | 1.58 | 0.0348 | -0.076 | 45.404
18 | 1.548 | 0.03714 | -0.077 | 41.674
18.5 | 1.512 | 0.03984 | -0.077 | 37.951
19 | 1.473 | 0.04276 | -0.078 | 34.455
19.5 | 1.433 | 0.0457 | -0.078 | 31.349

## 132. Re 16M Mach 0.10 (2)
BIGFOIL.COM POLAR EXPORT
NACA65-519 a=0.2
NACA65-519 a=0.2 |  |  |  | Cl Max: | 1.6847 | at alpha= | 20 | deg
XFOIL ncrit=9 |  |  |  | L/D Max: | 171.572 | at alpha= | 3.5 | deg
Re: | 16000000 |  |  | Cd Min: | 0.06676 | at alpha= | 20 | deg
Mach: | 0.1 |  |  | Cl=0 at alpha= | -2.9126 | deg
|  |  |  | @ Cl=0.1, Cd= | 0.005459
|  |  |  | @ Cl=0.4, Cd= | 0.0037995
|  |  |  | @ Cl=0.6, Cd= | 0.0038875
alpha (deg) | Cl | Cd | Cm | Cl/Cd
-20 | -1.4517 | 0.03152 | -0.0822 | -46.0565
-19.5 | -1.43 | 0.02925 | -0.0812 | -48.8889
-19 | -1.4161 | 0.0266 | -0.0795 | -53.2368
-18.5 | -1.3985 | 0.02436 | -0.0776 | -57.4097
-18 | -1.3762 | 0.02247 | -0.0756 | -61.2461
-17.5 | -1.3521 | 0.0208 | -0.0735 | -65.0048
-17 | -1.3258 | 0.01932 | -0.0713 | -68.6232
-16.5 | -1.2976 | 0.01801 | -0.069 | -72.0489
-16 | -1.2696 | 0.01674 | -0.0664 | -75.8423
-15.5 | -1.2379 | 0.01571 | -0.0639 | -78.7969
-15 | -1.2047 | 0.01481 | -0.0615 | -81.3437
-14.5 | -1.1716 | 0.01394 | -0.0588 | -84.0459
-14 | -1.1372 | 0.01321 | -0.0561 | -86.0863
-13.5 | -1.1023 | 0.01252 | -0.0532 | -88.0431
-12 | -0.9956 | 0.01089 | -0.0436 | -91.4233
-11.5 | -0.9495 | 0.01041 | -0.0421 | -91.2104
-11 | -0.9019 | 0.00992 | -0.0409 | -90.9173
-10.5 | -0.8517 | 0.00952 | -0.0402 | -89.4643
-10 | -0.8014 | 0.00908 | -0.0395 | -88.2599
-9.5 | -0.7492 | 0.0087 | -0.0391 | -86.1149
-9 | -0.6995 | 0.00813 | -0.0383 | -86.0394
-8.5 | -0.6484 | 0.00762 | -0.0377 | -85.0919
-8 | -0.5929 | 0.00735 | -0.0379 | -80.6667
-7.5 | -0.5364 | 0.0071 | -0.0383 | -75.5493
-7 | -0.4791 | 0.0069 | -0.0388 | -69.4348
-6.5 | -0.4217 | 0.0067 | -0.0393 | -62.9403
-6 | -0.364 | 0.00651 | -0.0399 | -55.914
-5.5 | -0.3055 | 0.00633 | -0.0407 | -48.2622
-5 | -0.2469 | 0.00617 | -0.0415 | -40.0162
-4.5 | -0.1882 | 0.00602 | -0.0423 | -31.2625
-4 | -0.129 | 0.00591 | -0.0433 | -21.8274
-3.5 | -0.0697 | 0.00576 | -0.0442 | -12.1007
-3 | -0.0104 | 0.00567 | -0.0452 | -1.8342
-2.5 | 0.0491 | 0.00557 | -0.0463 | 8.8151
-2 | 0.1087 | 0.00544 | -0.0473 | 19.9816
-1.5 | 0.1677 | 0.00531 | -0.0483 | 31.5819
-1 | 0.2266 | 0.00512 | -0.0493 | 44.2578
-0.5 | 0.2854 | 0.00495 | -0.0504 | 57.6566
0.5 | 0.3971 | 0.0038 | -0.0518 | 104.5
1 | 0.457 | 0.00379 | -0.053 | 120.5805
1.5 | 0.5176 | 0.00378 | -0.0544 | 136.9312
2 | 0.5775 | 0.00385 | -0.0556 | 150
2.5 | 0.6375 | 0.00395 | -0.0569 | 161.3924
3 | 0.6964 | 0.00412 | -0.058 | 169.0291
3.5 | 0.7532 | 0.00439 | -0.0588 | 171.5718
4 | 0.8091 | 0.00472 | -0.0594 | 171.4195
4.5 | 0.8636 | 0.00508 | -0.0598 | 170
5 | 0.9123 | 0.0057 | -0.0592 | 160.0526
5.5 | 0.96 | 0.00629 | -0.0584 | 152.6232
6 | 1.0043 | 0.00691 | -0.057 | 145.3401
6.5 | 1.043 | 0.00761 | -0.0546 | 137.0565
7.5 | 1.0877 | 0.00896 | -0.0434 | 121.3951
8 | 1.1078 | 0.00984 | -0.0381 | 112.5813
8.5 | 1.1258 | 0.01102 | -0.033 | 102.1597
9 | 1.1472 | 0.01225 | -0.0288 | 93.649
9.5 | 1.1702 | 0.01356 | -0.0252 | 86.2979
10 | 1.1976 | 0.01478 | -0.0224 | 81.0284
11 | 1.2541 | 0.01736 | -0.0175 | 72.2408
11.5 | 1.2804 | 0.01882 | -0.0152 | 68.034
12 | 1.308 | 0.0203 | -0.0131 | 64.4335
12.5 | 1.3331 | 0.02199 | -0.011 | 60.623
13 | 1.3581 | 0.02376 | -0.0091 | 57.1591
13.5 | 1.383 | 0.02555 | -0.0072 | 54.1292
14 | 1.4103 | 0.0274 | -0.0061 | 51.4708
14.5 | 1.5061 | 0.03021 | -0.0201 | 49.8544
15.5 | 1.5525 | 0.0353 | -0.0181 | 43.9802
16 | 1.582 | 0.0381 | -0.0189 | 41.5223
16.5 | 1.6008 | 0.04101 | -0.0178 | 39.0344
17 | 1.6179 | 0.04415 | -0.0169 | 36.6455
17.5 | 1.6325 | 0.04748 | -0.0159 | 34.3829
18 | 1.6465 | 0.05095 | -0.0151 | 32.316
18.5 | 1.6591 | 0.05453 | -0.0142 | 30.4255
19 | 1.6688 | 0.05843 | -0.0135 | 28.5607
19.5 | 1.6778 | 0.06251 | -0.0129 | 26.8405
20 | 1.6847 | 0.06676 | -0.0124 | 25.2352

## 133. Re 16M Mach 0.25 (1)
BIGFOIL.COM POLAR EXPORT
NACA65-519 a=0.2
NACA65-519 a=0.2 |  |  |  | Cl Max: | 1.621 | at alpha= | 13 | deg
JavaFoil+Calcfoil stall+Eppler ext transition |  |  |  | L/D Max: | 125.074 | at alpha= | 5.5 | deg
Re: | 16000000 |  |  | Cd Min: | 0.00518 | at alpha= | -0.5 | deg
Mach: | 0.25 |  |  | Cl=0 at alpha= | -2.7462 | deg
|  |  |  | @ Cl=0.1, Cd= | 0.0063369
|  |  |  | @ Cl=0.4, Cd= | 0.0055669
|  |  |  | @ Cl=0.6, Cd= | 0.0062307
alpha (deg) | Cl | Cd | Cm | Cl/Cd
-16.5 | -0.479 | 0.12217 | -0.008 | -3.921
-16 | -0.525 | 0.11455 | -0.009 | -4.587
-15.5 | -0.568 | 0.10791 | -0.009 | -5.262
-15 | -0.606 | 0.10101 | -0.01 | -5.997
-14.5 | -0.639 | 0.09433 | -0.011 | -6.771
-14 | -0.665 | 0.08914 | -0.011 | -7.463
-13.5 | -0.687 | 0.08366 | -0.012 | -8.211
-13 | -0.704 | 0.0763 | -0.013 | -9.229
-12.5 | -0.717 | 0.06851 | -0.015 | -10.469
-12 | -0.814 | 0.02129 | -0.021 | -38.225
-11.5 | -0.833 | 0.01482 | -0.023 | -56.199
-11 | -0.83 | 0.01268 | -0.024 | -65.472
-10.5 | -0.815 | 0.0115 | -0.025 | -70.911
-10 | -0.792 | 0.0107 | -0.026 | -73.993
-9.5 | -0.761 | 0.0101 | -0.028 | -75.363
-9 | -0.724 | 0.00957 | -0.029 | -75.742
-8.5 | -0.685 | 0.00923 | -0.03 | -74.257
-8 | -0.637 | 0.00881 | -0.031 | -72.264
-7.5 | -0.584 | 0.00847 | -0.032 | -68.979
-7 | -0.528 | 0.00767 | -0.033 | -68.827
-6.5 | -0.469 | 0.00737 | -0.034 | -63.64
-6 | -0.409 | 0.00724 | -0.035 | -56.596
-5.5 | -0.349 | 0.00712 | -0.036 | -48.939
-5 | -0.287 | 0.00691 | -0.037 | -41.491
-4.5 | -0.224 | 0.00682 | -0.038 | -32.785
-4 | -0.16 | 0.00669 | -0.039 | -23.972
-3.5 | -0.097 | 0.00654 | -0.04 | -14.783
-3 | -0.033 | 0.00648 | -0.041 | -5.023
-2.5 | 0.032 | 0.00642 | -0.042 | 4.952
-2 | 0.096 | 0.00634 | -0.043 | 15.182
-1.5 | 0.161 | 0.00629 | -0.044 | 25.66
-1 | 0.226 | 0.0059 | -0.045 | 38.308
-0.5 | 0.291 | 0.00518 | -0.046 | 56.083
0 | 0.355 | 0.00538 | -0.047 | 66.033
0.5 | 0.42 | 0.00565 | -0.048 | 74.418
1 | 0.485 | 0.00588 | -0.049 | 82.442
1.5 | 0.549 | 0.00609 | -0.05 | 90.175
2 | 0.607 | 0.00625 | -0.051 | 97.085
2.5 | 0.669 | 0.00655 | -0.052 | 102.144
3 | 0.731 | 0.00682 | -0.053 | 107.186
3.5 | 0.792 | 0.00708 | -0.054 | 111.824
4 | 0.853 | 0.00732 | -0.055 | 116.615
4.5 | 0.914 | 0.00758 | -0.056 | 120.61
5 | 0.975 | 0.00793 | -0.057 | 122.95
5.5 | 1.035 | 0.00827 | -0.058 | 125.074
6 | 1.093 | 0.00902 | -0.059 | 121.175
6.5 | 1.149 | 0.0097 | -0.06 | 118.552
7 | 1.204 | 0.01044 | -0.06 | 115.376
7.5 | 1.257 | 0.01151 | -0.061 | 109.202
8 | 1.307 | 0.01322 | -0.062 | 98.817
8.5 | 1.355 | 0.01387 | -0.063 | 97.724
9 | 1.401 | 0.01457 | -0.064 | 96.144
9.5 | 1.444 | 0.01537 | -0.065 | 93.986
10 | 1.484 | 0.01618 | -0.066 | 91.701
10.5 | 1.519 | 0.01705 | -0.067 | 89.096
11 | 1.551 | 0.01806 | -0.068 | 85.854
11.5 | 1.577 | 0.01914 | -0.068 | 82.397
12 | 1.599 | 0.02031 | -0.069 | 78.74
12.5 | 1.615 | 0.02155 | -0.07 | 74.937
13 | 1.621 | 0.02283 | -0.071 | 71.005
13.5 | 1.619 | 0.02413 | -0.072 | 67.103
14 | 1.61 | 0.02577 | -0.072 | 62.474
14.5 | 1.593 | 0.02737 | -0.073 | 58.217
15 | 1.568 | 0.02933 | -0.074 | 53.476
15.5 | 1.536 | 0.03111 | -0.075 | 49.382
16 | 1.492 | 0.0336 | -0.075 | 44.397
16.5 | 1.436 | 0.03642 | -0.076 | 39.419
17 | 1.372 | 0.03921 | -0.077 | 34.99
17.5 | 1.301 | 0.04267 | -0.077 | 30.487
18 | 1.223 | 0.04692 | -0.078 | 26.057

## 134. Re 16M Mach 0.25 (2)
BIGFOIL.COM POLAR EXPORT
NACA65-519 a=0.2
NACA65-519 a=0.2 |  |  |  | Cl Max: | 1.6407 | at alpha= | 19.5 | deg
XFOIL ncrit=9 |  |  |  | L/D Max: | 178.653 | at alpha= | 3.5 | deg
Re: | 16000000 |  |  | Cd Min: | 0.08082 | at alpha= | 20 | deg
Mach: | 0.25 |  |  | Cl=0 at alpha= | -2.9311 | deg
|  |  |  | @ Cl=0.1, Cd= | 0.005519
|  |  |  | @ Cl=0.4, Cd= | 0.0038778
|  |  |  | @ Cl=0.6, Cd= | 0.0038911
alpha (deg) | Cl | Cd | Cm | Cl/Cd
-20 | -1.2729 | 0.05812 | -0.0938 | -21.9012
-19 | -1.3095 | 0.04303 | -0.0981 | -30.4323
-18.5 | -1.3176 | 0.03743 | -0.0979 | -35.2017
-18 | -1.3222 | 0.03258 | -0.0965 | -40.5832
-17.5 | -1.3148 | 0.02897 | -0.0945 | -45.3849
-17 | -1.3007 | 0.02604 | -0.0921 | -49.9501
-16.5 | -1.2848 | 0.02341 | -0.0891 | -54.8825
-16 | -1.2605 | 0.02139 | -0.0861 | -58.9294
-15.5 | -1.2379 | 0.01938 | -0.0827 | -63.8751
-15 | -1.2095 | 0.01777 | -0.0794 | -68.0642
-14.5 | -1.1778 | 0.01643 | -0.076 | -71.6859
-14 | -1.1443 | 0.01523 | -0.0726 | -75.1346
-13.5 | -1.1085 | 0.01422 | -0.0693 | -77.9536
-13 | -1.0721 | 0.0133 | -0.0658 | -80.609
-12.5 | -1.0355 | 0.01245 | -0.0622 | -83.1727
-12 | -0.9984 | 0.01174 | -0.0584 | -85.0426
-11.5 | -0.9634 | 0.01114 | -0.0539 | -86.4811
-11 | -0.9234 | 0.01059 | -0.0502 | -87.1955
-10.5 | -0.8741 | 0.0101 | -0.0482 | -86.5446
-10 | -0.8233 | 0.0096 | -0.0465 | -85.7604
-9.5 | -0.7708 | 0.00913 | -0.0452 | -84.425
-9 | -0.7171 | 0.00869 | -0.0441 | -82.5201
-8.5 | -0.6623 | 0.00828 | -0.0433 | -79.9879
-8 | -0.6119 | 0.00758 | -0.0419 | -80.7256
-7.5 | -0.5538 | 0.00728 | -0.0417 | -76.0714
-7 | -0.4946 | 0.00705 | -0.0418 | -70.156
-6.5 | -0.4347 | 0.00685 | -0.0421 | -63.4599
-6 | -0.3749 | 0.00662 | -0.0425 | -56.6314
-5.5 | -0.3143 | 0.00642 | -0.043 | -48.9564
-5 | -0.2534 | 0.00626 | -0.0437 | -40.4792
-4.5 | -0.1927 | 0.00611 | -0.0444 | -31.5385
-4 | -0.1314 | 0.00596 | -0.0452 | -22.047
-3.5 | -0.0698 | 0.00582 | -0.0462 | -11.9931
-3 | -0.0085 | 0.00572 | -0.0471 | -1.486
-2.5 | 0.0532 | 0.00561 | -0.0481 | 9.4831
-2 | 0.1149 | 0.00549 | -0.0492 | 20.929
-1.5 | 0.176 | 0.00538 | -0.0502 | 32.7138
-1 | 0.2368 | 0.00517 | -0.0512 | 45.8027
-0.5 | 0.2973 | 0.00498 | -0.0522 | 59.6988
0 | 0.352 | 0.0041 | -0.0525 | 85.8537
0.5 | 0.4125 | 0.00382 | -0.0536 | 107.9843
1 | 0.4745 | 0.00381 | -0.0549 | 124.5407
1.5 | 0.5373 | 0.00382 | -0.0563 | 140.6545
2 | 0.5994 | 0.00389 | -0.0576 | 154.0874
2.5 | 0.6615 | 0.004 | -0.0588 | 165.375
3 | 0.7233 | 0.00413 | -0.0601 | 175.1332
3.5 | 0.7825 | 0.00438 | -0.0609 | 178.653
4 | 0.8391 | 0.00477 | -0.0612 | 175.9119
4.5 | 0.8954 | 0.00514 | -0.0614 | 174.2023
5 | 0.9462 | 0.0057 | -0.0608 | 166
5.5 | 0.9909 | 0.00643 | -0.059 | 154.1058
6 | 1.0372 | 0.00696 | -0.0574 | 149.023
6.5 | 1.0643 | 0.00787 | -0.0524 | 135.2351
7 | 1.0773 | 0.00853 | -0.0445 | 126.2954
7.5 | 1.0868 | 0.00977 | -0.0371 | 111.2385
8 | 1.1053 | 0.01104 | -0.0318 | 100.1178
8.5 | 1.1238 | 0.01253 | -0.0269 | 89.6887
9 | 1.1426 | 0.01416 | -0.0225 | 80.6921
9.5 | 1.163 | 0.01588 | -0.0186 | 73.2368
10 | 1.1899 | 0.0174 | -0.0157 | 68.3851
10.5 | 1.2165 | 0.019 | -0.013 | 64.0263
11 | 1.2446 | 0.02066 | -0.0106 | 60.242
11.5 | 1.272 | 0.02242 | -0.0083 | 56.7351
12 | 1.2986 | 0.02433 | -0.0061 | 53.3744
12.5 | 1.324 | 0.02636 | -0.004 | 50.2276
13 | 1.3518 | 0.0283 | -0.0022 | 47.7668
13.5 | 1.3775 | 0.03041 | -0.0003 | 45.2976
14 | 1.4107 | 0.033 | -0.001 | 42.7485
14.5 | 1.5049 | 0.03675 | -0.0145 | 40.9497
15 | 1.5027 | 0.03914 | -0.0078 | 38.3929
15.5 | 1.5431 | 0.04263 | -0.0108 | 36.1975
16 | 1.5688 | 0.04628 | -0.0114 | 33.898
16.5 | 1.5852 | 0.0498 | -0.0102 | 31.8313
17 | 1.599 | 0.05363 | -0.009 | 29.8154
17.5 | 1.6092 | 0.05774 | -0.0078 | 27.8698
18 | 1.6218 | 0.06172 | -0.0068 | 26.2767
18.5 | 1.6312 | 0.06608 | -0.0059 | 24.6852
19 | 1.637 | 0.07073 | -0.0051 | 23.1444
19.5 | 1.6407 | 0.07562 | -0.0043 | 21.6966
20 | 1.6382 | 0.08082 | -0.0032 | 20.2697

## 135. Re 16M Mach 0.50 (1)
BIGFOIL.COM POLAR EXPORT
NACA65-519 a=0.2
NACA65-519 a=0.2 |  |  |  | Cl Max: | 1.488 | at alpha= | 9.5 | deg
JavaFoil+Calcfoil stall+Eppler ext transition |  |  |  | L/D Max: | 112.481 | at alpha= | 5.5 | deg
Re: | 16000000 |  |  | Cd Min: | 0.00557 | at alpha= | -0.5 | deg
Mach: | 0.5 |  |  | Cl=0 at alpha= | -2.7465 | deg
|  |  |  | @ Cl=0.1, Cd= | 0.006741
|  |  |  | @ Cl=0.4, Cd= | 0.0058711
|  |  |  | @ Cl=0.6, Cd= | 0.0066771
alpha (deg) | Cl | Cd | Cm | Cl/Cd
-20 | -0.988 | 0.17529 | -0.007 | -5.634
-19.5 | -0.959 | 0.17163 | -0.007 | -5.587
-19 | -0.93 | 0.16462 | -0.007 | -5.647
-18.5 | -0.901 | 0.16293 | -0.008 | -5.532
-18 | -0.875 | 0.14336 | -0.009 | -6.106
-17.5 | -0.846 | 0.13792 | -0.009 | -6.134
-17 | -0.817 | 0.13085 | -0.009 | -6.243
-16.5 | -0.788 | 0.12766 | -0.01 | -6.171
-16 | -0.76 | 0.12124 | -0.01 | -6.268
-15.5 | -0.734 | 0.10676 | -0.011 | -6.879
-15 | -0.707 | 0.09934 | -0.012 | -7.115
-14.5 | -0.679 | 0.09334 | -0.012 | -7.27
-14 | -0.656 | 0.08207 | -0.014 | -7.995
-13.5 | -0.634 | 0.07144 | -0.016 | -8.878
-13 | -0.693 | 0.01925 | -0.023 | -35.997
-12.5 | -0.559 | 0.0877 | -0.013 | -6.37
-12 | -0.531 | 0.07975 | -0.014 | -6.66
-11.5 | -0.505 | 0.07075 | -0.015 | -7.136
-11 | -0.482 | 0.06125 | -0.018 | -7.863
-10.5 | -0.533 | 0.01406 | -0.028 | -37.94
-10 | -0.503 | 0.01265 | -0.029 | -39.736
-9.5 | -0.386 | 0.07415 | -0.015 | -5.21
-9 | -0.358 | 0.06378 | -0.015 | -5.611
-8.5 | -0.416 | 0.05438 | -0.017 | -7.657
-8 | -0.505 | 0.04788 | -0.02 | -10.553
-7.5 | -0.595 | 0.01048 | -0.035 | -56.81
-7 | -0.554 | 0.00964 | -0.036 | -57.493
-6.5 | -0.503 | 0.00904 | -0.037 | -55.6
-6 | -0.445 | 0.0078 | -0.039 | -57.044
-5.5 | -0.383 | 0.00786 | -0.04 | -48.745
-5 | -0.317 | 0.00759 | -0.041 | -41.743
-4.5 | -0.248 | 0.00744 | -0.042 | -33.362
-4 | -0.178 | 0.00719 | -0.043 | -24.795
-3.5 | -0.108 | 0.00709 | -0.045 | -15.184
-3 | -0.036 | 0.00691 | -0.046 | -5.252
-2.5 | 0.035 | 0.00683 | -0.047 | 5.194
-2 | 0.108 | 0.00673 | -0.048 | 15.979
-1.5 | 0.18 | 0.00669 | -0.049 | 26.955
-1 | 0.253 | 0.00627 | -0.05 | 40.288
-0.5 | 0.325 | 0.00557 | -0.052 | 58.405
0 | 0.394 | 0.00585 | -0.052 | 67.463
0.5 | 0.465 | 0.0061 | -0.053 | 76.271
1 | 0.535 | 0.00638 | -0.054 | 83.9
1.5 | 0.605 | 0.0067 | -0.055 | 90.314
2 | 0.67 | 0.00709 | -0.057 | 94.527
2.5 | 0.738 | 0.00753 | -0.058 | 98.066
3 | 0.806 | 0.0079 | -0.059 | 102.067
3.5 | 0.874 | 0.0083 | -0.06 | 105.309
4 | 0.941 | 0.00867 | -0.061 | 108.558
4.5 | 1.008 | 0.00907 | -0.062 | 111.156
5 | 1.074 | 0.0096 | -0.063 | 111.869
5.5 | 1.139 | 0.01013 | -0.064 | 112.481
6 | 1.203 | 0.01132 | -0.065 | 106.251
6.5 | 1.262 | 0.01234 | -0.066 | 102.308
7 | 1.317 | 0.01394 | -0.067 | 94.509
7.5 | 1.368 | 0.01644 | -0.068 | 83.181
8 | 1.415 | 0.0175 | -0.069 | 80.863
8.5 | 1.453 | 0.01874 | -0.07 | 77.539
9 | 1.479 | 0.02007 | -0.071 | 73.678
9.5 | 1.488 | 0.02148 | -0.071 | 69.278
10 | 1.469 | 0.02334 | -0.072 | 62.956
10.5 | 1.392 | 0.02569 | -0.073 | 54.18
11 | 0.911 | 0.02872 | -0.074 | 31.722
11.5 | 0.941 | 0.03096 | -0.075 | 30.398
12 | 0.971 | 0.03276 | -0.076 | 29.648
12.5 | 0.999 | 0.03678 | -0.076 | 27.161
13 | 1.031 | 0.03651 | -0.078 | 28.246
13.5 | 1.058 | 0.04078 | -0.078 | 25.958
14 | 1.085 | 0.04554 | -0.079 | 23.82
14.5 | 1.117 | 0.04525 | -0.08 | 24.682

## 136. Re 16M Mach 0.50 (2)
BIGFOIL.COM POLAR EXPORT
NACA65-519 a=0.2
NACA65-519 a=0.2 |  |  |  | Cl Max: | 1.4554 | at alpha= | 15.5 | deg
XFOIL ncrit=9 |  |  |  | L/D Max: | 198.479 | at alpha= | 4 | deg
Re: | 16000000 |  |  | Cd Min: | 0.16969 | at alpha= | 20 | deg
Mach: | 0.5 |  |  | Cl=0 at alpha= | -3.0232 | deg
|  |  |  | @ Cl=0.1, Cd= | 0.0057934
|  |  |  | @ Cl=0.4, Cd= | 0.0045357
|  |  |  | @ Cl=0.6, Cd= | 0.0040076
alpha (deg) | Cl | Cd | Cm | Cl/Cd
-9.5 | -0.7736 | 0.01251 | -0.091 | -61.8385
-9 | -0.7455 | 0.01071 | -0.083 | -69.6078
-8.5 | -0.7037 | 0.00973 | -0.0762 | -72.3227
-8 | -0.6637 | 0.00914 | -0.0688 | -72.6149
-7.5 | -0.6055 | 0.00865 | -0.0646 | -70
-7 | -0.5527 | 0.00788 | -0.0601 | -70.1396
-6.5 | -0.4857 | 0.00752 | -0.058 | -64.5878
-6 | -0.417 | 0.00723 | -0.0567 | -57.6763
-5.5 | -0.3482 | 0.00697 | -0.0556 | -49.957
-5 | -0.2787 | 0.00671 | -0.0551 | -41.535
-4.5 | -0.2082 | 0.00649 | -0.055 | -32.0801
-4 | -0.138 | 0.00629 | -0.0551 | -21.9396
-3.5 | -0.0677 | 0.00613 | -0.0554 | -11.044
-3 | 0.0033 | 0.00599 | -0.0561 | 0.55092
-2.5 | 0.0741 | 0.00583 | -0.0569 | 12.7101
-2 | 0.1448 | 0.00573 | -0.0578 | 25.2705
-1.5 | 0.2154 | 0.00562 | -0.0589 | 38.3274
-1 | 0.2849 | 0.0054 | -0.0598 | 52.7593
-0.5 | 0.3535 | 0.0052 | -0.0607 | 67.9808
0 | 0.4151 | 0.00432 | -0.0608 | 96.088
0.5 | 0.4827 | 0.00398 | -0.0617 | 121.2814
1 | 0.5549 | 0.00397 | -0.0632 | 139.7733
1.5 | 0.6269 | 0.00403 | -0.0646 | 155.5583
2 | 0.6996 | 0.00413 | -0.066 | 169.3947
2.5 | 0.7711 | 0.00426 | -0.0672 | 181.0094
3 | 0.8419 | 0.00442 | -0.0682 | 190.4751
3.5 | 0.9114 | 0.00465 | -0.0688 | 196
4 | 0.9785 | 0.00493 | -0.0689 | 198.4787
4.5 | 1.0347 | 0.00549 | -0.0671 | 188.4699
5 | 1.0887 | 0.00601 | -0.0647 | 181.1481
5.5 | 1.1151 | 0.0067 | -0.0572 | 166.4328
6 | 1.1138 | 0.00803 | -0.0458 | 138.7049
6.5 | 1.1269 | 0.00963 | -0.0379 | 117.0197
7 | 1.1398 | 0.01158 | -0.0308 | 98.4283
7.5 | 1.1259 | 0.01481 | -0.0214 | 76.023
8 | 1.1247 | 0.01786 | -0.0143 | 62.9731
8.5 | 1.1266 | 0.0211 | -0.0081 | 53.3934
9 | 1.1254 | 0.0248 | -0.0024 | 45.379
9.5 | 1.1365 | 0.02812 | 0.0019 | 40.4161
10 | 1.1579 | 0.03113 | 0.0051 | 37.1956
10.5 | 1.1828 | 0.03409 | 0.0078 | 34.6964
11 | 1.2119 | 0.03695 | 0.0102 | 32.7984
11.5 | 1.2404 | 0.03997 | 0.0124 | 31.0333
12 | 1.268 | 0.04319 | 0.0145 | 29.3586
12.5 | 1.2965 | 0.04647 | 0.0164 | 27.8997
13 | 1.3248 | 0.04989 | 0.0183 | 26.5544
13.5 | 1.3495 | 0.05376 | 0.0199 | 25.1023
14 | 1.369 | 0.05805 | 0.0216 | 23.5831
14.5 | 1.4108 | 0.06346 | 0.0182 | 22.2313
15 | 1.4372 | 0.06927 | 0.0167 | 20.7478
15.5 | 1.4554 | 0.07606 | 0.0149 | 19.1349
16 | 1.4413 | 0.08237 | 0.0178 | 17.4979
16.5 | 1.4191 | 0.08971 | 0.0199 | 15.8187
17 | 1.3979 | 0.09929 | 0.0178 | 14.079
17.5 | 1.3756 | 0.10974 | 0.0142 | 12.5351
18 | 1.3494 | 0.12113 | 0.0092 | 11.1401
18.5 | 1.3237 | 0.13298 | 0.0032 | 9.9541
19 | 1.2992 | 0.145 | -0.0036 | 8.96
19.5 | 1.2746 | 0.15747 | -0.0112 | 8.0942
20 | 1.2548 | 0.16969 | -0.019 | 7.3947

## 137. Re 18M Mach 0.00 (1)
BIGFOIL.COM POLAR EXPORT
NACA65-519 a=0.2
NACA65-519 a=0.2 |  |  |  | Cl Max: | 1.682 | at alpha= | 15 | deg
JavaFoil+Calcfoil stall+Eppler ext transition |  |  |  | L/D Max: | 126.554 | at alpha= | 5 | deg
Re: | 18000000 |  |  | Cd Min: | 0.00521 | at alpha= | -0.5 | deg
Mach: | 0 |  |  | Cl=0 at alpha= | -2.746 | deg
|  |  |  | @ Cl=0.1, Cd= | 0.0061856
|  |  |  | @ Cl=0.4, Cd= | 0.0055044
|  |  |  | @ Cl=0.6, Cd= | 0.0062029
alpha (deg) | Cl | Cd | Cm | Cl/Cd
-18 | -0.755 | 0.12249 | -0.008 | -6.166
-17.5 | -0.77 | 0.11543 | -0.008 | -6.673
-17 | -0.784 | 0.10858 | -0.009 | -7.22
-16.5 | -0.794 | 0.10358 | -0.009 | -7.669
-16 | -0.805 | 0.09686 | -0.01 | -8.307
-15.5 | -0.814 | 0.08966 | -0.011 | -9.077
-15 | -0.821 | 0.08208 | -0.012 | -10.004
-14.5 | -0.831 | 0.07172 | -0.013 | -11.581
-14 | -0.909 | 0.02839 | -0.017 | -32.011
-13.5 | -0.933 | 0.01817 | -0.019 | -51.368
-13 | -0.938 | 0.01451 | -0.02 | -64.641
-12.5 | -0.928 | 0.01309 | -0.021 | -70.913
-12 | -0.914 | 0.01199 | -0.022 | -76.221
-11.5 | -0.893 | 0.01132 | -0.023 | -78.833
-11 | -0.867 | 0.01059 | -0.024 | -81.927
-10.5 | -0.837 | 0.01005 | -0.025 | -83.276
-10 | -0.802 | 0.00882 | -0.026 | -90.999
-9.5 | -0.767 | 0.00922 | -0.027 | -83.187
-9 | -0.722 | 0.00889 | -0.028 | -81.247
-8.5 | -0.674 | 0.00851 | -0.029 | -79.283
-8 | -0.624 | 0.00817 | -0.03 | -76.336
-7.5 | -0.571 | 0.00796 | -0.031 | -71.696
-7 | -0.514 | 0.00727 | -0.032 | -70.714
-6.5 | -0.457 | 0.0071 | -0.033 | -64.342
-6 | -0.398 | 0.00696 | -0.034 | -57.203
-5.5 | -0.338 | 0.00683 | -0.035 | -49.568
-5 | -0.278 | 0.0067 | -0.036 | -41.504
-4.5 | -0.217 | 0.00662 | -0.037 | -32.788
-4 | -0.155 | 0.0065 | -0.038 | -23.913
-3.5 | -0.094 | 0.00638 | -0.039 | -14.675
-3 | -0.032 | 0.00633 | -0.04 | -4.982
-2.5 | 0.031 | 0.00623 | -0.041 | 4.942
-2 | 0.093 | 0.00618 | -0.042 | 15.107
-1.5 | 0.156 | 0.00623 | -0.043 | 25.077
-1 | 0.219 | 0.00603 | -0.044 | 36.284
-0.5 | 0.282 | 0.00521 | -0.045 | 54.018
0 | 0.344 | 0.00538 | -0.046 | 64.029
0.5 | 0.407 | 0.00552 | -0.047 | 73.726
1 | 0.469 | 0.00578 | -0.048 | 81.232
1.5 | 0.532 | 0.00595 | -0.049 | 89.337
2 | 0.591 | 0.00627 | -0.05 | 94.349
2.5 | 0.65 | 0.00583 | -0.051 | 111.51
3 | 0.71 | 0.00654 | -0.052 | 108.538
3.5 | 0.77 | 0.00675 | -0.052 | 114.026
4 | 0.83 | 0.00695 | -0.053 | 119.415
4.5 | 0.889 | 0.00722 | -0.054 | 123.144
5 | 0.948 | 0.00749 | -0.055 | 126.554
5.5 | 1.006 | 0.00802 | -0.056 | 125.461
6 | 1.063 | 0.00856 | -0.057 | 124.189
6.5 | 1.118 | 0.00914 | -0.058 | 122.382
7 | 1.172 | 0.00976 | -0.059 | 120.114
7.5 | 1.225 | 0.01064 | -0.06 | 115.043
8 | 1.274 | 0.01207 | -0.06 | 105.577
8.5 | 1.324 | 0.01261 | -0.061 | 104.956
9 | 1.371 | 0.01321 | -0.062 | 103.821
9.5 | 1.416 | 0.01385 | -0.063 | 102.234
10 | 1.458 | 0.01456 | -0.064 | 100.155
10.5 | 1.498 | 0.01525 | -0.065 | 98.228
11 | 1.535 | 0.01604 | -0.066 | 95.712
11.5 | 1.568 | 0.01691 | -0.067 | 92.749
12 | 1.599 | 0.01786 | -0.067 | 89.509
12.5 | 1.625 | 0.01874 | -0.068 | 86.719
13 | 1.645 | 0.01981 | -0.069 | 83.055
13.5 | 1.661 | 0.02104 | -0.07 | 78.965
14 | 1.672 | 0.02213 | -0.071 | 75.561
14.5 | 1.679 | 0.02336 | -0.071 | 71.882
15 | 1.682 | 0.02465 | -0.072 | 68.21
15.5 | 1.68 | 0.02619 | -0.073 | 64.136
16 | 1.671 | 0.02744 | -0.074 | 60.908
16.5 | 1.656 | 0.02915 | -0.074 | 56.833
17 | 1.637 | 0.03127 | -0.075 | 52.351
17.5 | 1.613 | 0.03342 | -0.076 | 48.268
18 | 1.586 | 0.03556 | -0.076 | 44.606
18.5 | 1.556 | 0.03804 | -0.077 | 40.896
19 | 1.523 | 0.04041 | -0.078 | 37.68
19.5 | 1.487 | 0.04304 | -0.078 | 34.557
20 | 1.45 | 0.04604 | -0.079 | 31.485

## 138. Re 18M Mach 0.00 (2)
BIGFOIL.COM POLAR EXPORT
NACA65-519 a=0.2
NACA65-519 a=0.2 |  |  |  | Cl Max: | 1.7082 | at alpha= | 20 | deg
XFOIL ncrit=9 |  |  |  | L/D Max: | 168.613 | at alpha= | 4 | deg
Re: | 18000000 |  |  | Cd Min: | 0.0629 | at alpha= | 20 | deg
Mach: | 0 |  |  | Cl=0 at alpha= | -2.904 | deg
|  |  |  | @ Cl=0.1, Cd= | 0.0053809
|  |  |  | @ Cl=0.4, Cd= | 0.0038035
|  |  |  | @ Cl=0.6, Cd= | 0.0038597
alpha (deg) | Cl | Cd | Cm | Cl/Cd
-11.5 | -0.9489 | 0.0101 | -0.0398 | -93.9505
-11 | -0.9007 | 0.00963 | -0.0389 | -93.5306
-10.5 | -0.8502 | 0.00926 | -0.0384 | -91.8143
-10 | -0.7997 | 0.00884 | -0.0379 | -90.4638
-9.5 | -0.7475 | 0.00847 | -0.0377 | -88.2527
-9 | -0.6954 | 0.00807 | -0.0374 | -86.171
-8.5 | -0.6465 | 0.00744 | -0.0366 | -86.8952
-8 | -0.5908 | 0.00719 | -0.037 | -82.1697
-7.5 | -0.5348 | 0.00693 | -0.0374 | -77.1717
-7 | -0.4778 | 0.00675 | -0.038 | -70.7852
-6.5 | -0.4206 | 0.00657 | -0.0386 | -64.0183
-6 | -0.3631 | 0.00636 | -0.0393 | -57.0912
-5.5 | -0.3049 | 0.00619 | -0.0401 | -49.2569
-5 | -0.2466 | 0.00605 | -0.041 | -40.7603
-4.5 | -0.1883 | 0.00591 | -0.0418 | -31.8613
-4 | -0.1293 | 0.00578 | -0.0428 | -22.3702
-3.5 | -0.0703 | 0.00566 | -0.0438 | -12.4205
-3 | -0.0114 | 0.00557 | -0.0448 | -2.0467
-2.5 | 0.048 | 0.00546 | -0.0459 | 8.7912
-2 | 0.1072 | 0.00537 | -0.0469 | 19.9628
-1.5 | 0.1661 | 0.00525 | -0.048 | 31.6381
-1 | 0.2247 | 0.00506 | -0.049 | 44.4071
-0.5 | 0.2832 | 0.00492 | -0.05 | 57.561
0.5 | 0.3944 | 0.00381 | -0.0515 | 103.5171
1 | 0.4544 | 0.00374 | -0.0528 | 121.4973
1.5 | 0.5137 | 0.00376 | -0.054 | 136.6223
2 | 0.5738 | 0.00382 | -0.0553 | 150.2094
2.5 | 0.6332 | 0.00391 | -0.0566 | 161.9437
3 | 0.6908 | 0.00415 | -0.0575 | 166.4578
3.5 | 0.747 | 0.00445 | -0.0583 | 167.8652
4 | 0.8026 | 0.00476 | -0.0589 | 168.6134
4.5 | 0.8557 | 0.00519 | -0.0592 | 164.8748
5 | 0.9051 | 0.00575 | -0.0588 | 157.4087
5.5 | 0.9534 | 0.00629 | -0.0582 | 151.5739
6 | 0.9953 | 0.00701 | -0.0564 | 141.9829
6.5 | 1.0375 | 0.00757 | -0.0547 | 137.0542
7 | 1.0765 | 0.00812 | -0.0524 | 132.5739
7.5 | 1.0903 | 0.00879 | -0.0452 | 124.0387
8 | 1.1098 | 0.00961 | -0.0396 | 115.4839
8.5 | 1.1294 | 0.01065 | -0.0347 | 106.0469
9 | 1.1513 | 0.01179 | -0.0305 | 97.6506
9.5 | 1.1786 | 0.01287 | -0.0274 | 91.5773
10 | 1.2066 | 0.01398 | -0.0246 | 86.309
10.5 | 1.2341 | 0.01519 | -0.022 | 81.2442
11 | 1.2625 | 0.01645 | -0.0197 | 76.7477
11.5 | 1.2906 | 0.01776 | -0.0175 | 72.6689
12 | 1.3176 | 0.01918 | -0.0153 | 68.6966
12.5 | 1.3439 | 0.0207 | -0.0133 | 64.9227
13 | 1.3706 | 0.02228 | -0.0115 | 61.5171
13.5 | 1.3959 | 0.02401 | -0.0097 | 58.1383
14 | 1.4174 | 0.02595 | -0.0076 | 54.6204
14.5 | 1.4688 | 0.02809 | -0.012 | 52.2891
15.5 | 1.5431 | 0.03284 | -0.0155 | 46.9884
16 | 1.5833 | 0.0358 | -0.0188 | 44.2263
16.5 | 1.6156 | 0.03858 | -0.0203 | 41.8766
17 | 1.6346 | 0.04142 | -0.0194 | 39.464
17.5 | 1.6498 | 0.04464 | -0.0184 | 36.9579
18 | 1.6633 | 0.04804 | -0.0175 | 34.6232
18.5 | 1.6748 | 0.05168 | -0.0167 | 32.4071
19 | 1.6899 | 0.05495 | -0.0161 | 30.7534
19.5 | 1.7003 | 0.05876 | -0.0155 | 28.9364
20 | 1.7082 | 0.0629 | -0.015 | 27.1574

## 139. Re 18M Mach 0.10 (1)
BIGFOIL.COM POLAR EXPORT
NACA65-519 a=0.2
NACA65-519 a=0.2 |  |  |  | Cl Max: | 1.671 | at alpha= | 14.5 | deg
JavaFoil+Calcfoil stall+Eppler ext transition |  |  |  | L/D Max: | 125.997 | at alpha= | 5 | deg
Re: | 18000000 |  |  | Cd Min: | 0.00523 | at alpha= | -0.5 | deg
Mach: | 0.1 |  |  | Cl=0 at alpha= | -2.746 | deg
|  |  |  | @ Cl=0.1, Cd= | 0.0062348
|  |  |  | @ Cl=0.4, Cd= | 0.0055414
|  |  |  | @ Cl=0.6, Cd= | 0.0063071
alpha (deg) | Cl | Cd | Cm | Cl/Cd
-18 | -0.713 | 0.12517 | -0.007 | -5.693
-17.5 | -0.731 | 0.11852 | -0.008 | -6.166
-17 | -0.748 | 0.11206 | -0.009 | -6.671
-16.5 | -0.762 | 0.10574 | -0.009 | -7.21
-16 | -0.775 | 0.10002 | -0.01 | -7.747
-15.5 | -0.786 | 0.0937 | -0.01 | -8.389
-15 | -0.796 | 0.08654 | -0.011 | -9.196
-14.5 | -0.804 | 0.07823 | -0.012 | -10.283
-14 | -0.818 | 0.06562 | -0.014 | -12.461
-13.5 | -0.909 | 0.02096 | -0.019 | -43.396
-13 | -0.923 | 0.01529 | -0.02 | -60.391
-12.5 | -0.918 | 0.01359 | -0.021 | -67.526
-12 | -0.907 | 0.01221 | -0.022 | -74.272
-11.5 | -0.887 | 0.01158 | -0.023 | -76.617
-11 | -0.864 | 0.01087 | -0.024 | -79.485
-10.5 | -0.835 | 0.01019 | -0.025 | -81.977
-10 | -0.802 | 0.00972 | -0.026 | -82.469
-9.5 | -0.765 | 0.00896 | -0.027 | -85.326
-9 | -0.724 | 0.00899 | -0.028 | -80.485
-8.5 | -0.676 | 0.0086 | -0.029 | -78.656
-8 | -0.626 | 0.00827 | -0.03 | -75.706
-7.5 | -0.573 | 0.00801 | -0.031 | -71.51
-7 | -0.516 | 0.00729 | -0.032 | -70.812
-6.5 | -0.459 | 0.00717 | -0.033 | -63.992
-6 | -0.4 | 0.00694 | -0.034 | -57.609
-5.5 | -0.34 | 0.00684 | -0.035 | -49.678
-5 | -0.279 | 0.00676 | -0.036 | -41.333
-4.5 | -0.218 | 0.00658 | -0.037 | -33.119
-4 | -0.156 | 0.0065 | -0.038 | -24.031
-3.5 | -0.094 | 0.00644 | -0.039 | -14.622
-3 | -0.032 | 0.00635 | -0.04 | -4.992
-2.5 | 0.031 | 0.00629 | -0.041 | 4.922
-2 | 0.094 | 0.00623 | -0.042 | 15.056
-1.5 | 0.157 | 0.00628 | -0.043 | 24.998
-1 | 0.22 | 0.00605 | -0.044 | 36.379
-0.5 | 0.283 | 0.00523 | -0.045 | 54.071
0 | 0.346 | 0.00537 | -0.046 | 64.39
0.5 | 0.409 | 0.00557 | -0.047 | 73.341
1 | 0.472 | 0.00576 | -0.048 | 81.94
1.5 | 0.535 | 0.00598 | -0.049 | 89.45
2 | 0.594 | 0.0063 | -0.05 | 94.313
2.5 | 0.653 | 0.00637 | -0.051 | 102.566
3 | 0.713 | 0.0066 | -0.052 | 108.09
3.5 | 0.774 | 0.00678 | -0.053 | 114.117
4 | 0.834 | 0.00698 | -0.054 | 119.417
4.5 | 0.893 | 0.00728 | -0.055 | 122.646
5 | 0.952 | 0.00756 | -0.056 | 125.997
5.5 | 1.01 | 0.00809 | -0.056 | 124.856
6 | 1.068 | 0.00865 | -0.057 | 123.403
6.5 | 1.123 | 0.00921 | -0.058 | 122.003
7 | 1.177 | 0.00985 | -0.059 | 119.527
7.5 | 1.228 | 0.0115 | -0.06 | 106.792
8 | 1.28 | 0.01219 | -0.061 | 104.988
8.5 | 1.329 | 0.01275 | -0.062 | 104.197
9 | 1.376 | 0.01338 | -0.063 | 102.796
9.5 | 1.421 | 0.01402 | -0.063 | 101.347
10 | 1.463 | 0.01474 | -0.064 | 99.21
10.5 | 1.502 | 0.01547 | -0.065 | 97.088
11 | 1.538 | 0.0163 | -0.066 | 94.368
11.5 | 1.571 | 0.01721 | -0.067 | 91.277
12 | 1.6 | 0.01815 | -0.068 | 88.159
12.5 | 1.626 | 0.01906 | -0.069 | 85.285
13 | 1.644 | 0.02014 | -0.069 | 81.624
13.5 | 1.658 | 0.02141 | -0.07 | 77.434
14 | 1.667 | 0.02256 | -0.071 | 73.862
14.5 | 1.671 | 0.02381 | -0.072 | 70.182
15 | 1.67 | 0.02518 | -0.072 | 66.351
15.5 | 1.665 | 0.02675 | -0.073 | 62.228
16 | 1.653 | 0.02825 | -0.074 | 58.513
16.5 | 1.634 | 0.0301 | -0.075 | 54.267
17 | 1.609 | 0.03208 | -0.075 | 50.169
17.5 | 1.581 | 0.03437 | -0.076 | 45.998
18 | 1.549 | 0.03659 | -0.077 | 42.334
18.5 | 1.513 | 0.0393 | -0.077 | 38.506
19 | 1.475 | 0.04175 | -0.078 | 35.32
19.5 | 1.434 | 0.04485 | -0.078 | 31.962

## 140. Re 18M Mach 0.10 (2)
BIGFOIL.COM POLAR EXPORT
NACA65-519 a=0.2
NACA65-519 a=0.2 |  |  |  | Cl Max: | 1.7003 | at alpha= | 20 | deg
XFOIL ncrit=9 |  |  |  | L/D Max: | 169.392 | at alpha= | 4 | deg
Re: | 18000000 |  |  | Cd Min: | 0.06558 | at alpha= | 20 | deg
Mach: | 0.1 |  |  | Cl=0 at alpha= | -2.9072 | deg
|  |  |  | @ Cl=0.1, Cd= | 0.0053838
|  |  |  | @ Cl=0.4, Cd= | 0.0038072
|  |  |  | @ Cl=0.6, Cd= | 0.0038535
alpha (deg) | Cl | Cd | Cm | Cl/Cd
-20 | -1.4636 | 0.03062 | -0.0819 | -47.7988
-19.5 | -1.4373 | 0.02874 | -0.081 | -50.0104
-19 | -1.4302 | 0.02567 | -0.0789 | -55.7148
-18.5 | -1.4075 | 0.02379 | -0.0771 | -59.1635
-18 | -1.3881 | 0.02176 | -0.0748 | -63.7914
-17.5 | -1.3638 | 0.02014 | -0.0726 | -67.716
-17 | -1.3367 | 0.01873 | -0.0704 | -71.3668
-16.5 | -1.3077 | 0.01749 | -0.068 | -74.7684
-16 | -1.2782 | 0.01632 | -0.0655 | -78.3211
-15.5 | -1.2473 | 0.01529 | -0.0629 | -81.5762
-15 | -1.2142 | 0.0144 | -0.0604 | -84.3194
-14.5 | -1.1806 | 0.01359 | -0.0577 | -86.8727
-14 | -1.1461 | 0.01286 | -0.0549 | -89.1213
-13.5 | -1.1115 | 0.01222 | -0.0519 | -90.9574
-11.5 | -0.9536 | 0.01023 | -0.0415 | -93.216
-11 | -0.9054 | 0.00975 | -0.0404 | -92.8615
-10.5 | -0.8548 | 0.00936 | -0.0397 | -91.3248
-10 | -0.804 | 0.00894 | -0.0391 | -89.9329
-9.5 | -0.7518 | 0.00854 | -0.0387 | -88.0328
-9 | -0.6991 | 0.00815 | -0.0383 | -85.7791
-8.5 | -0.6505 | 0.00748 | -0.0374 | -86.9652
-8 | -0.5943 | 0.00723 | -0.0377 | -82.1992
-7.5 | -0.5381 | 0.00696 | -0.038 | -77.3132
-7 | -0.4807 | 0.00677 | -0.0385 | -71.0044
-6.5 | -0.423 | 0.00659 | -0.0391 | -64.1882
-6 | -0.3651 | 0.00638 | -0.0397 | -57.2257
-5.5 | -0.3066 | 0.00621 | -0.0405 | -49.372
-5 | -0.2478 | 0.00607 | -0.0413 | -40.8237
-4.5 | -0.1891 | 0.00592 | -0.0422 | -31.9426
-4 | -0.1297 | 0.00579 | -0.0431 | -22.4007
-3.5 | -0.0704 | 0.00567 | -0.0441 | -12.4162
-3 | -0.0111 | 0.00558 | -0.0451 | -1.9892
-2.5 | 0.0487 | 0.00547 | -0.0462 | 8.9031
-2 | 0.1082 | 0.00537 | -0.0473 | 20.149
-1.5 | 0.1676 | 0.00525 | -0.0483 | 31.9238
-1 | 0.2265 | 0.00507 | -0.0493 | 44.6746
-0.5 | 0.2854 | 0.00493 | -0.0504 | 57.8905
0 | 0.3445 | 0.00473 | -0.0515 | 72.833
0.5 | 0.3972 | 0.00381 | -0.0518 | 104.252
1 | 0.4575 | 0.00375 | -0.0531 | 122
1.5 | 0.5173 | 0.00377 | -0.0544 | 137.2149
2 | 0.5777 | 0.00382 | -0.0557 | 151.2304
2.5 | 0.6376 | 0.00391 | -0.0569 | 163.0691
3 | 0.6956 | 0.00416 | -0.0579 | 167.2115
3.5 | 0.7521 | 0.00445 | -0.0586 | 169.0112
4 | 0.808 | 0.00477 | -0.0592 | 169.392
4.5 | 0.8617 | 0.00518 | -0.0595 | 166.3514
5 | 0.9109 | 0.00576 | -0.059 | 158.1424
5.5 | 0.9591 | 0.00631 | -0.0583 | 151.9968
6 | 1.0016 | 0.007 | -0.0566 | 143.0857
6.5 | 1.042 | 0.00762 | -0.0545 | 136.7454
7 | 1.0797 | 0.00818 | -0.0518 | 131.9927
7.5 | 1.0895 | 0.00889 | -0.0437 | 122.5534
8 | 1.1092 | 0.00978 | -0.0383 | 113.4151
8.5 | 1.1289 | 0.01088 | -0.0334 | 103.7592
9 | 1.1514 | 0.01206 | -0.0294 | 95.4726
9.5 | 1.1769 | 0.01325 | -0.026 | 88.8226
10 | 1.2052 | 0.01441 | -0.0233 | 83.6364
10.5 | 1.2333 | 0.01565 | -0.0207 | 78.8051
11 | 1.2615 | 0.01696 | -0.0183 | 74.3809
11.5 | 1.2895 | 0.01833 | -0.0161 | 70.3492
12 | 1.3159 | 0.01986 | -0.0139 | 66.2588
12.5 | 1.3415 | 0.02149 | -0.0118 | 62.4244
13 | 1.3681 | 0.02316 | -0.01 | 59.0717
13.5 | 1.3941 | 0.0249 | -0.0082 | 55.988
14.5 | 1.4712 | 0.02909 | -0.0112 | 50.5741
15 | 1.5023 | 0.03143 | -0.0115 | 47.7983
15.5 | 1.5415 | 0.03418 | -0.0141 | 45.0995
16 | 1.5834 | 0.03704 | -0.0174 | 42.7484
16.5 | 1.6136 | 0.04014 | -0.0188 | 40.1993
17 | 1.63 | 0.04331 | -0.0178 | 37.6356
17.5 | 1.6449 | 0.04659 | -0.0168 | 35.3059
18 | 1.6617 | 0.04974 | -0.0159 | 33.4077
18.5 | 1.6727 | 0.05352 | -0.0151 | 31.2537
19 | 1.6832 | 0.05736 | -0.0144 | 29.3445
19.5 | 1.6928 | 0.06137 | -0.0138 | 27.5835
20 | 1.7003 | 0.06558 | -0.0133 | 25.9271

## 141. Re 18M Mach 0.25 (1)
BIGFOIL.COM POLAR EXPORT
NACA65-519 a=0.2
NACA65-519 a=0.2 |  |  |  | Cl Max: | 1.622 | at alpha= | 13 | deg
JavaFoil+Calcfoil stall+Eppler ext transition |  |  |  | L/D Max: | 123.843 | at alpha= | 5 | deg
Re: | 18000000 |  |  | Cd Min: | 0.00528 | at alpha= | -0.5 | deg
Mach: | 0.25 |  |  | Cl=0 at alpha= | -2.7462 | deg
|  |  |  | @ Cl=0.1, Cd= | 0.0062655
|  |  |  | @ Cl=0.4, Cd= | 0.0056315
|  |  |  | @ Cl=0.6, Cd= | 0.0062743
alpha (deg) | Cl | Cd | Cm | Cl/Cd
-16.5 | -0.479 | 0.12049 | -0.008 | -3.976
-16 | -0.526 | 0.11415 | -0.009 | -4.605
-15.5 | -0.568 | 0.10702 | -0.009 | -5.308
-15 | -0.606 | 0.10017 | -0.01 | -6.051
-14.5 | -0.639 | 0.09359 | -0.011 | -6.829
-14 | -0.666 | 0.08832 | -0.011 | -7.54
-13.5 | -0.688 | 0.08221 | -0.012 | -8.369
-13 | -0.705 | 0.07528 | -0.013 | -9.369
-12.5 | -0.72 | 0.06675 | -0.015 | -10.78
-12 | -0.822 | 0.01904 | -0.022 | -43.156
-11.5 | -0.83 | 0.01522 | -0.023 | -54.563
-11 | -0.829 | 0.01273 | -0.024 | -65.102
-10.5 | -0.816 | 0.01124 | -0.025 | -72.62
-10 | -0.793 | 0.01048 | -0.026 | -75.615
-9.5 | -0.762 | 0.00997 | -0.028 | -76.413
-9 | -0.725 | 0.00857 | -0.029 | -84.64
-8.5 | -0.685 | 0.00896 | -0.03 | -76.46
-8 | -0.637 | 0.00864 | -0.031 | -73.707
-7.5 | -0.584 | 0.00827 | -0.032 | -70.657
-7 | -0.528 | 0.00751 | -0.033 | -70.27
-6.5 | -0.469 | 0.00731 | -0.034 | -64.221
-6 | -0.409 | 0.00714 | -0.035 | -57.378
-5.5 | -0.349 | 0.00702 | -0.036 | -49.62
-5 | -0.287 | 0.00683 | -0.037 | -41.935
-4.5 | -0.224 | 0.00671 | -0.038 | -33.365
-4 | -0.16 | 0.00661 | -0.039 | -24.25
-3.5 | -0.097 | 0.00648 | -0.04 | -14.914
-3 | -0.033 | 0.00642 | -0.041 | -5.067
-2.5 | 0.032 | 0.00636 | -0.042 | 5
-2 | 0.096 | 0.00626 | -0.043 | 15.385
-1.5 | 0.161 | 0.00635 | -0.044 | 25.417
-1 | 0.226 | 0.00615 | -0.045 | 36.753
-0.5 | 0.291 | 0.00528 | -0.046 | 55.028
0 | 0.355 | 0.0055 | -0.047 | 64.615
0.5 | 0.42 | 0.00569 | -0.048 | 73.851
1 | 0.485 | 0.00592 | -0.049 | 81.88
1.5 | 0.549 | 0.00616 | -0.05 | 89.198
2 | 0.607 | 0.00629 | -0.051 | 96.416
2.5 | 0.669 | 0.00656 | -0.052 | 102.04
3 | 0.731 | 0.0068 | -0.053 | 107.488
3.5 | 0.793 | 0.007 | -0.054 | 113.165
4 | 0.854 | 0.00723 | -0.055 | 118.138
4.5 | 0.915 | 0.00756 | -0.056 | 120.916
5 | 0.975 | 0.00787 | -0.057 | 123.843
5.5 | 1.035 | 0.00846 | -0.058 | 122.287
6 | 1.093 | 0.00909 | -0.059 | 120.356
6.5 | 1.15 | 0.0097 | -0.06 | 118.516
7 | 1.204 | 0.01066 | -0.06 | 112.933
7.5 | 1.256 | 0.0122 | -0.061 | 102.989
8 | 1.308 | 0.01295 | -0.062 | 100.98
8.5 | 1.356 | 0.01359 | -0.063 | 99.823
9 | 1.403 | 0.01428 | -0.064 | 98.197
9.5 | 1.445 | 0.01506 | -0.065 | 95.984
10 | 1.485 | 0.01584 | -0.066 | 93.758
10.5 | 1.521 | 0.01668 | -0.067 | 91.184
11 | 1.552 | 0.0177 | -0.068 | 87.689
11.5 | 1.579 | 0.01878 | -0.068 | 84.062
12 | 1.601 | 0.01986 | -0.069 | 80.618
12.5 | 1.617 | 0.02107 | -0.07 | 76.707
13 | 1.622 | 0.02229 | -0.071 | 72.768
13.5 | 1.621 | 0.02368 | -0.072 | 68.427
14 | 1.612 | 0.02521 | -0.073 | 63.934
14.5 | 1.595 | 0.02675 | -0.073 | 59.629
15 | 1.57 | 0.02866 | -0.074 | 54.784
15.5 | 1.537 | 0.03038 | -0.075 | 50.604
16 | 1.493 | 0.0331 | -0.075 | 45.103
16.5 | 1.437 | 0.03556 | -0.076 | 40.41
17 | 1.373 | 0.0383 | -0.077 | 35.857
17.5 | 1.302 | 0.04167 | -0.077 | 31.249
18 | 1.224 | 0.04573 | -0.078 | 26.761

## 142. Re 18M Mach 0.25 (2)
BIGFOIL.COM POLAR EXPORT
NACA65-519 a=0.2
NACA65-519 a=0.2 |  |  |  | Cl Max: | 1.6569 | at alpha= | 19.5 | deg
XFOIL ncrit=9 |  |  |  | L/D Max: | 175.461 | at alpha= | 3 | deg
Re: | 18000000 |  |  | Cd Min: | 0.08004 | at alpha= | 20 | deg
Mach: | 0.25 |  |  | Cl=0 at alpha= | -2.9257 | deg
|  |  |  | @ Cl=0.1, Cd= | 0.0054409
|  |  |  | @ Cl=0.4, Cd= | 0.0040372
|  |  |  | @ Cl=0.6, Cd= | 0.0038604
alpha (deg) | Cl | Cd | Cm | Cl/Cd
-20 | -1.3061 | 0.0547 | -0.0956 | -23.8775
-19.5 | -1.3188 | 0.04761 | -0.0977 | -27.7001
-19 | -1.3363 | 0.04082 | -0.0985 | -32.7364
-18.5 | -1.3366 | 0.03596 | -0.0979 | -37.1691
-18 | -1.3414 | 0.03124 | -0.0963 | -42.9385
-17.5 | -1.3322 | 0.02784 | -0.0941 | -47.852
-17 | -1.3151 | 0.02516 | -0.0915 | -52.2695
-16.5 | -1.2985 | 0.02261 | -0.0884 | -57.4303
-16 | -1.2701 | 0.02087 | -0.0856 | -60.8577
-15.5 | -1.2487 | 0.01883 | -0.082 | -66.3144
-15 | -1.2198 | 0.01726 | -0.0785 | -70.6721
-14.5 | -1.1876 | 0.01597 | -0.0751 | -74.3644
-14 | -1.1543 | 0.01479 | -0.0716 | -78.046
-13.5 | -1.1179 | 0.01384 | -0.0683 | -80.7731
-13 | -1.0814 | 0.01294 | -0.0647 | -83.5703
-12.5 | -1.0445 | 0.01214 | -0.061 | -86.0379
-12 | -1.008 | 0.01146 | -0.057 | -87.9581
-11.5 | -0.9744 | 0.01093 | -0.0521 | -89.1491
-11 | -0.9287 | 0.0104 | -0.0494 | -89.2981
-10.5 | -0.8785 | 0.00992 | -0.0476 | -88.5585
-10 | -0.827 | 0.00943 | -0.046 | -87.6988
-9.5 | -0.7738 | 0.00898 | -0.0448 | -86.1693
-9 | -0.72 | 0.00854 | -0.0437 | -84.3091
-8.5 | -0.6642 | 0.00817 | -0.043 | -81.2974
-8 | -0.614 | 0.00744 | -0.0415 | -82.5269
-7.5 | -0.5553 | 0.00717 | -0.0415 | -77.4477
-7 | -0.4965 | 0.00692 | -0.0415 | -71.7486
-6.5 | -0.4363 | 0.00672 | -0.0419 | -64.9256
-6 | -0.3761 | 0.0065 | -0.0423 | -57.8615
-5.5 | -0.3156 | 0.0063 | -0.0428 | -50.0952
-5 | -0.2546 | 0.00616 | -0.0435 | -41.3312
-4.5 | -0.1935 | 0.006 | -0.0443 | -32.25
-4 | -0.1321 | 0.00584 | -0.0451 | -22.6199
-3.5 | -0.0706 | 0.00573 | -0.046 | -12.3211
-3 | -0.0092 | 0.00562 | -0.047 | -1.637
-2.5 | 0.0527 | 0.00551 | -0.0481 | 9.5644
-2 | 0.1143 | 0.00542 | -0.0491 | 21.0886
-1.5 | 0.1758 | 0.0053 | -0.0502 | 33.1698
-1 | 0.2368 | 0.00512 | -0.0512 | 46.25
-0.5 | 0.2974 | 0.00496 | -0.0522 | 59.9597
0 | 0.3584 | 0.00476 | -0.0533 | 75.2941
0.5 | 0.4125 | 0.00382 | -0.0536 | 107.9843
1 | 0.475 | 0.00377 | -0.055 | 125.9947
1.5 | 0.537 | 0.0038 | -0.0563 | 141.3158
2 | 0.5997 | 0.00386 | -0.0576 | 155.3627
2.5 | 0.6618 | 0.00395 | -0.0589 | 167.5443
3 | 0.7229 | 0.00412 | -0.06 | 175.4612
3.5 | 0.7808 | 0.00447 | -0.0606 | 174.6756
4 | 0.8377 | 0.00483 | -0.061 | 173.4369
4.5 | 0.8941 | 0.00519 | -0.0613 | 172.2736
5 | 0.9438 | 0.0058 | -0.0604 | 162.7241
5.5 | 0.9908 | 0.00641 | -0.059 | 154.571
6 | 1.0342 | 0.00704 | -0.0569 | 146.9034
6.5 | 1.0623 | 0.00788 | -0.052 | 134.8096
7 | 1.0751 | 0.00856 | -0.0441 | 125.5958
7.5 | 1.0863 | 0.00974 | -0.037 | 111.5298
8 | 1.1079 | 0.01092 | -0.0321 | 101.456
8.5 | 1.1256 | 0.01241 | -0.0271 | 90.701
9 | 1.1467 | 0.01396 | -0.0229 | 82.1418
9.5 | 1.1712 | 0.01546 | -0.0194 | 75.7568
10 | 1.1979 | 0.01697 | -0.0165 | 70.5893
10.5 | 1.2252 | 0.01853 | -0.0138 | 66.1198
11 | 1.2528 | 0.02019 | -0.0113 | 62.0505
11.5 | 1.2819 | 0.02185 | -0.0091 | 58.6682
12 | 1.3081 | 0.02374 | -0.0069 | 55.1011
12.5 | 1.3364 | 0.02556 | -0.0049 | 52.2848
13 | 1.363 | 0.02759 | -0.003 | 49.402
13.5 | 1.3873 | 0.02982 | -0.0011 | 46.5225
14 | 1.4072 | 0.03232 | 0.0012 | 43.5396
14.5 | 1.4717 | 0.03515 | -0.0056 | 41.8691
15.5 | 1.5334 | 0.04143 | -0.0071 | 37.0118
16 | 1.5717 | 0.04514 | -0.01 | 34.8183
16.5 | 1.5992 | 0.04885 | -0.011 | 32.7369
17 | 1.614 | 0.05253 | -0.0098 | 30.7253
17.5 | 1.626 | 0.05649 | -0.0086 | 28.7839
18 | 1.6371 | 0.06065 | -0.0076 | 26.9926
18.5 | 1.6462 | 0.06506 | -0.0068 | 25.3028
19 | 1.6527 | 0.06968 | -0.006 | 23.7184
19.5 | 1.6569 | 0.07458 | -0.0053 | 22.2164
20 | 1.6544 | 0.08004 | -0.0045 | 20.6697

## 143. Re 18M Mach 0.50 (1)
BIGFOIL.COM POLAR EXPORT
NACA65-519 a=0.2
NACA65-519 a=0.2 |  |  |  | Cl Max: | 1.49 | at alpha= | 9.5 | deg
JavaFoil+Calcfoil stall+Eppler ext transition |  |  |  | L/D Max: | 112.861 | at alpha= | 5 | deg
Re: | 18000000 |  |  | Cd Min: | 0.00532 | at alpha= | -0.5 | deg
Mach: | 0.5 |  |  | Cl=0 at alpha= | -2.7465 | deg
|  |  |  | @ Cl=0.1, Cd= | 0.0066799
|  |  |  | @ Cl=0.4, Cd= | 0.005932
|  |  |  | @ Cl=0.6, Cd= | 0.0067279
alpha (deg) | Cl | Cd | Cm | Cl/Cd
-20 | -0.987 | 0.1781 | -0.007 | -5.544
-19.5 | -0.959 | 0.17416 | -0.007 | -5.505
-19 | -0.93 | 0.17015 | -0.007 | -5.464
-18.5 | -0.901 | 0.16816 | -0.008 | -5.36
-18 | -0.875 | 0.14619 | -0.008 | -5.985
-17.5 | -0.846 | 0.14418 | -0.009 | -5.864
-17 | -0.817 | 0.1358 | -0.009 | -6.016
-16.5 | -0.788 | 0.12911 | -0.01 | -6.105
-16 | -0.76 | 0.12283 | -0.01 | -6.184
-15.5 | -0.733 | 0.11041 | -0.011 | -6.639
-15 | -0.705 | 0.10262 | -0.012 | -6.875
-14.5 | -0.677 | 0.09611 | -0.012 | -7.043
-14 | -0.652 | 0.08705 | -0.013 | -7.487
-13.5 | -0.636 | 0.06997 | -0.016 | -9.092
-13 | -0.689 | 0.02031 | -0.022 | -33.946
-12.5 | -0.559 | 0.08612 | -0.013 | -6.488
-12 | -0.532 | 0.07821 | -0.014 | -6.796
-11.5 | -0.506 | 0.06881 | -0.016 | -7.361
-11 | -0.548 | 0.02055 | -0.026 | -26.667
-10.5 | -0.534 | 0.01359 | -0.028 | -39.316
-10 | -0.503 | 0.01231 | -0.029 | -40.896
-9.5 | -0.386 | 0.07432 | -0.015 | -5.199
-9 | -0.358 | 0.06357 | -0.015 | -5.63
-8.5 | -0.417 | 0.05462 | -0.017 | -7.625
-8 | -0.506 | 0.04729 | -0.02 | -10.697
-7.5 | -0.595 | 0.0104 | -0.035 | -57.248
-7 | -0.555 | 0.00944 | -0.036 | -58.777
-6.5 | -0.503 | 0.00805 | -0.037 | -62.548
-6 | -0.447 | 0.00859 | -0.039 | -52.052
-5.5 | -0.383 | 0.00781 | -0.04 | -49.079
-5 | -0.317 | 0.00748 | -0.041 | -42.365
-4.5 | -0.248 | 0.00732 | -0.042 | -33.908
-4 | -0.178 | 0.00707 | -0.043 | -25.218
-3.5 | -0.108 | 0.00697 | -0.045 | -15.433
-3 | -0.036 | 0.00685 | -0.046 | -5.295
-2.5 | 0.035 | 0.00676 | -0.047 | 5.245
-2 | 0.108 | 0.00667 | -0.048 | 16.134
-1.5 | 0.18 | 0.00668 | -0.049 | 27
-1 | 0.253 | 0.00651 | -0.05 | 38.854
-0.5 | 0.325 | 0.00532 | -0.051 | 61.068
0 | 0.394 | 0.00591 | -0.052 | 66.744
0.5 | 0.465 | 0.00617 | -0.053 | 75.395
1 | 0.535 | 0.00644 | -0.054 | 83.146
1.5 | 0.605 | 0.00675 | -0.055 | 89.745
2 | 0.67 | 0.00713 | -0.057 | 94.004
2.5 | 0.739 | 0.00752 | -0.058 | 98.206
3 | 0.807 | 0.00788 | -0.059 | 102.411
3.5 | 0.874 | 0.0082 | -0.06 | 106.677
4 | 0.942 | 0.00855 | -0.061 | 110.167
4.5 | 1.008 | 0.00904 | -0.062 | 111.536
5 | 1.075 | 0.00952 | -0.063 | 112.861
5.5 | 1.139 | 0.01042 | -0.064 | 109.378
6 | 1.204 | 0.01136 | -0.065 | 105.954
6.5 | 1.263 | 0.01233 | -0.066 | 102.444
7 | 1.318 | 0.01382 | -0.067 | 95.378
7.5 | 1.369 | 0.01611 | -0.068 | 84.96
8 | 1.416 | 0.01715 | -0.069 | 82.562
8.5 | 1.454 | 0.01835 | -0.07 | 79.234
9 | 1.48 | 0.01963 | -0.071 | 75.396
9.5 | 1.49 | 0.02101 | -0.072 | 70.909
10 | 1.47 | 0.02288 | -0.072 | 64.264
10.5 | 1.393 | 0.02516 | -0.073 | 55.369
11 | 0.912 | 0.02814 | -0.074 | 32.406
11.5 | 0.942 | 0.03075 | -0.075 | 30.622
12 | 0.972 | 0.03205 | -0.076 | 30.331
12.5 | 1 | 0.03595 | -0.077 | 27.814
13 | 1.032 | 0.03567 | -0.078 | 28.934
13.5 | 1.059 | 0.03982 | -0.078 | 26.61
14 | 1.085 | 0.04508 | -0.079 | 24.073
14.5 | 1.115 | 0.0466 | -0.08 | 23.928

## 144. Re 18M Mach 0.50 (2)
BIGFOIL.COM POLAR EXPORT
NACA65-519 a=0.2
NACA65-519 a=0.2 |  |  |  | Cl Max: | 1.4652 | at alpha= | 16 | deg
XFOIL ncrit=9 |  |  |  | L/D Max: | 198.239 | at alpha= | 3.5 | deg
Re: | 18000000 |  |  | Cd Min: | 0.16875 | at alpha= | 20 | deg
Mach: | 0.5 |  |  | Cl=0 at alpha= | -3.0168 | deg
|  |  |  | @ Cl=0.1, Cd= | 0.0056936
|  |  |  | @ Cl=0.4, Cd= | 0.0049907
|  |  |  | @ Cl=0.6, Cd= | 0.0039609
alpha (deg) | Cl | Cd | Cm | Cl/Cd
-9 | -0.7544 | 0.01044 | -0.0821 | -72.2605
-8.5 | -0.7129 | 0.00951 | -0.075 | -74.9632
-8 | -0.6707 | 0.00898 | -0.0679 | -74.6882
-7.5 | -0.6104 | 0.00849 | -0.0639 | -71.8963
-7 | -0.5566 | 0.00771 | -0.0595 | -72.192
-6.5 | -0.4891 | 0.00737 | -0.0575 | -66.3636
-6 | -0.4201 | 0.00709 | -0.0562 | -59.2525
-5.5 | -0.3504 | 0.00683 | -0.0553 | -51.3031
-5 | -0.2806 | 0.00657 | -0.0548 | -42.7093
-4.5 | -0.21 | 0.00636 | -0.0547 | -33.0189
-4 | -0.1394 | 0.00619 | -0.0549 | -22.5202
-3.5 | -0.0689 | 0.00602 | -0.0552 | -11.4452
-3 | 0.0024 | 0.00586 | -0.056 | 0.40956
-2.5 | 0.0733 | 0.00572 | -0.0568 | 12.8147
-2 | 0.144 | 0.00565 | -0.0577 | 25.4867
-1.5 | 0.2152 | 0.00552 | -0.0588 | 38.9855
-0.5 | 0.354 | 0.00515 | -0.0608 | 68.7379
0 | 0.4233 | 0.00491 | -0.0618 | 86.2118
0.5 | 0.4831 | 0.00393 | -0.0618 | 122.9262
1 | 0.5556 | 0.00393 | -0.0633 | 141.374
1.5 | 0.6275 | 0.00398 | -0.0647 | 157.6633
2 | 0.6996 | 0.00408 | -0.0661 | 171.4706
2.5 | 0.7722 | 0.00419 | -0.0674 | 184.2959
3 | 0.8429 | 0.00436 | -0.0684 | 193.3257
3.5 | 0.9119 | 0.0046 | -0.0689 | 198.2391
4 | 0.9766 | 0.00497 | -0.0686 | 196.499
5 | 1.0871 | 0.00602 | -0.0644 | 180.5814
5.5 | 1.1094 | 0.00674 | -0.0562 | 164.5994
6 | 1.1098 | 0.00808 | -0.0452 | 137.3515
6.5 | 1.1258 | 0.00963 | -0.0378 | 116.9055
7 | 1.1313 | 0.01181 | -0.0298 | 95.7917
7.5 | 1.121 | 0.01494 | -0.0208 | 75.0335
8 | 1.1247 | 0.01779 | -0.0142 | 63.2209
8.5 | 1.1258 | 0.02108 | -0.008 | 53.4061
9 | 1.125 | 0.02475 | -0.0023 | 45.4545
9.5 | 1.1402 | 0.02788 | 0.0017 | 40.8967
10 | 1.1648 | 0.03069 | 0.0048 | 37.9537
10.5 | 1.1917 | 0.03351 | 0.0075 | 35.5625
11 | 1.2204 | 0.03639 | 0.0099 | 33.5367
11.5 | 1.2506 | 0.0393 | 0.0121 | 31.8219
12 | 1.2791 | 0.04241 | 0.0143 | 30.1603
12.5 | 1.3088 | 0.0456 | 0.0163 | 28.7018
13 | 1.3354 | 0.04915 | 0.0181 | 27.1699
13.5 | 1.3605 | 0.05299 | 0.0198 | 25.6747
14 | 1.3819 | 0.05721 | 0.0214 | 24.1549
14.5 | 1.4021 | 0.06156 | 0.0231 | 22.7762
15 | 1.4458 | 0.06781 | 0.0182 | 21.3213
15.5 | 1.4601 | 0.07408 | 0.0177 | 19.7098
16 | 1.4652 | 0.08197 | 0.0157 | 17.8748
16.5 | 1.4326 | 0.08858 | 0.0203 | 16.173
17 | 1.4103 | 0.09803 | 0.0186 | 14.3864
17.5 | 1.3873 | 0.10845 | 0.0151 | 12.7921
18 | 1.3581 | 0.12008 | 0.0101 | 11.31
18.5 | 1.3315 | 0.132 | 0.004 | 10.0871
19 | 1.3064 | 0.14408 | -0.0028 | 9.0672
19.5 | 1.2816 | 0.15654 | -0.0104 | 8.187
20 | 1.2616 | 0.16875 | -0.0182 | 7.4761

## 145. Re 20M Mach 0.00 (1)
BIGFOIL.COM POLAR EXPORT
NACA65-519 a=0.2
NACA65-519 a=0.2 |  |  |  | Cl Max: | 1.683 | at alpha= | 15 | deg
JavaFoil+Calcfoil stall+Eppler ext transition |  |  |  | L/D Max: | 125.335 | at alpha= | 5 | deg
Re: | 20000000 |  |  | Cd Min: | 0.00543 | at alpha= | 0 | deg
Mach: | 0 |  |  | Cl=0 at alpha= | -2.746 | deg
|  |  |  | @ Cl=0.1, Cd= | 0.00625
|  |  |  | @ Cl=0.4, Cd= | 0.0055544
|  |  |  | @ Cl=0.6, Cd= | 0.006171
alpha (deg) | Cl | Cd | Cm | Cl/Cd
-18 | -0.754 | 0.12414 | -0.007 | -6.073
-17.5 | -0.769 | 0.11777 | -0.008 | -6.526
-17 | -0.782 | 0.11115 | -0.009 | -7.034
-16.5 | -0.795 | 0.10268 | -0.009 | -7.744
-16 | -0.806 | 0.09532 | -0.01 | -8.456
-15.5 | -0.816 | 0.08778 | -0.011 | -9.293
-15 | -0.824 | 0.07973 | -0.012 | -10.335
-14.5 | -0.853 | 0.05709 | -0.014 | -14.94
-14 | -0.922 | 0.02396 | -0.017 | -38.461
-13.5 | -0.936 | 0.01733 | -0.019 | -54.033
-13 | -0.939 | 0.01409 | -0.02 | -66.642
-12.5 | -0.929 | 0.0128 | -0.021 | -72.614
-12 | -0.915 | 0.01167 | -0.022 | -78.439
-11.5 | -0.893 | 0.01112 | -0.023 | -80.369
-11 | -0.868 | 0.0104 | -0.024 | -83.508
-10.5 | -0.838 | 0.00989 | -0.025 | -84.707
-10 | -0.803 | 0.00865 | -0.026 | -92.871
-9.5 | -0.767 | 0.00913 | -0.027 | -83.926
-9 | -0.722 | 0.00879 | -0.028 | -82.14
-8.5 | -0.674 | 0.00841 | -0.029 | -80.229
-8 | -0.624 | 0.00809 | -0.03 | -77.102
-7.5 | -0.571 | 0.00784 | -0.031 | -72.762
-7 | -0.514 | 0.00716 | -0.032 | -71.845
-6.5 | -0.457 | 0.00702 | -0.033 | -65.029
-6 | -0.398 | 0.00684 | -0.034 | -58.157
-5.5 | -0.338 | 0.00674 | -0.035 | -50.204
-5 | -0.278 | 0.00663 | -0.036 | -41.967
-4.5 | -0.217 | 0.00651 | -0.037 | -33.307
-4 | -0.155 | 0.00645 | -0.038 | -24.1
-3.5 | -0.094 | 0.00636 | -0.039 | -14.718
-3 | -0.032 | 0.00623 | -0.04 | -5.06
-2.5 | 0.031 | 0.00619 | -0.041 | 4.973
-2 | 0.093 | 0.00624 | -0.042 | 14.954
-1.5 | 0.156 | 0.00633 | -0.043 | 24.704
-1 | 0.219 | 0.00616 | -0.044 | 35.552
-0.5 | 0.282 | 0.00611 | -0.045 | 46.083
0 | 0.344 | 0.00543 | -0.046 | 63.403
0.5 | 0.407 | 0.00557 | -0.047 | 73.071
1 | 0.469 | 0.00581 | -0.048 | 80.823
1.5 | 0.532 | 0.00604 | -0.049 | 88.065
2 | 0.591 | 0.00624 | -0.05 | 94.769
2.5 | 0.651 | 0.00578 | -0.051 | 112.479
3 | 0.711 | 0.00652 | -0.052 | 109.068
3.5 | 0.771 | 0.00668 | -0.052 | 115.427
4 | 0.83 | 0.00695 | -0.053 | 119.493
4.5 | 0.889 | 0.0072 | -0.054 | 123.507
5 | 0.948 | 0.00756 | -0.055 | 125.335
5.5 | 1.006 | 0.00809 | -0.056 | 124.341
6 | 1.064 | 0.00859 | -0.057 | 123.833
6.5 | 1.119 | 0.00913 | -0.058 | 122.546
7 | 1.173 | 0.00991 | -0.059 | 118.268
7.5 | 1.224 | 0.0112 | -0.06 | 109.324
8 | 1.275 | 0.01183 | -0.061 | 107.791
8.5 | 1.325 | 0.01239 | -0.061 | 106.939
9 | 1.372 | 0.01297 | -0.062 | 105.821
9.5 | 1.417 | 0.01362 | -0.063 | 104.045
10 | 1.459 | 0.01426 | -0.064 | 102.319
10.5 | 1.499 | 0.01496 | -0.065 | 100.232
11 | 1.536 | 0.01575 | -0.066 | 97.532
11.5 | 1.57 | 0.01661 | -0.067 | 94.487
12 | 1.6 | 0.01751 | -0.067 | 91.403
12.5 | 1.627 | 0.01846 | -0.068 | 88.142
13 | 1.647 | 0.01949 | -0.069 | 84.502
13.5 | 1.662 | 0.02059 | -0.07 | 80.722
14 | 1.674 | 0.02169 | -0.071 | 77.17
14.5 | 1.681 | 0.02287 | -0.071 | 73.486
15 | 1.683 | 0.0243 | -0.072 | 69.241
15.5 | 1.681 | 0.02563 | -0.073 | 65.577
16 | 1.673 | 0.02705 | -0.074 | 61.84
16.5 | 1.658 | 0.02873 | -0.074 | 57.693
17 | 1.638 | 0.03079 | -0.075 | 53.193
17.5 | 1.615 | 0.03273 | -0.076 | 49.333
18 | 1.587 | 0.03483 | -0.076 | 45.58
18.5 | 1.557 | 0.03725 | -0.077 | 41.798
19 | 1.524 | 0.03956 | -0.078 | 38.52
19.5 | 1.488 | 0.0424 | -0.078 | 35.103
20 | 1.451 | 0.04509 | -0.079 | 32.179

## 146. Re 20M Mach 0.00 (2)
BIGFOIL.COM POLAR EXPORT
NACA65-519 a=0.2
NACA65-519 a=0.2 |  |  |  | Cl Max: | 1.7194 | at alpha= | 20 | deg
XFOIL ncrit=9 |  |  |  | L/D Max: | 167.37 | at alpha= | 4 | deg
Re: | 20000000 |  |  | Cd Min: | 0.06204 | at alpha= | 20 | deg
Mach: | 0 |  |  | Cl=0 at alpha= | -2.9007 | deg
|  |  |  | @ Cl=0.1, Cd= | 0.0053191
|  |  |  | @ Cl=0.4, Cd= | 0.0038042
|  |  |  | @ Cl=0.6, Cd= | 0.0038692
alpha (deg) | Cl | Cd | Cm | Cl/Cd
-20 | -1.4855 | 0.02751 | -0.0772 | -53.9985
-19.5 | -1.4607 | 0.02573 | -0.0761 | -56.7703
-19 | -1.4443 | 0.02352 | -0.0741 | -61.4073
-18.5 | -1.4218 | 0.02176 | -0.0722 | -65.3401
-18 | -1.3988 | 0.02014 | -0.0701 | -69.4538
-17.5 | -1.3727 | 0.01873 | -0.068 | -73.2888
-17 | -1.3445 | 0.01751 | -0.0658 | -76.7847
-16.5 | -1.3148 | 0.01641 | -0.0636 | -80.1219
-16 | -1.2851 | 0.01536 | -0.0611 | -83.6654
-15.5 | -1.2534 | 0.01446 | -0.0586 | -86.6805
-15 | -1.2202 | 0.01368 | -0.0561 | -89.1959
-14.5 | -1.1867 | 0.01295 | -0.0534 | -91.6371
-14 | -1.153 | 0.0123 | -0.0506 | -93.7398
-13.5 | -1.1201 | 0.01172 | -0.0472 | -95.5717
-13 | -1.0899 | 0.01125 | -0.0431 | -96.88
-12.5 | -1.0468 | 0.01078 | -0.0414 | -97.1058
-12 | -1.0006 | 0.01035 | -0.0402 | -96.6763
-11 | -0.9037 | 0.00949 | -0.0385 | -95.2266
-10.5 | -0.8528 | 0.00913 | -0.038 | -93.4064
-10 | -0.8018 | 0.00872 | -0.0376 | -91.9495
-9.5 | -0.7496 | 0.00834 | -0.0373 | -89.8801
-9 | -0.6969 | 0.00798 | -0.0372 | -87.3308
-8.5 | -0.6481 | 0.00732 | -0.0364 | -88.5383
-8 | -0.5921 | 0.00708 | -0.0368 | -83.6299
-7.5 | -0.5362 | 0.00682 | -0.0372 | -78.6217
-7 | -0.4792 | 0.00664 | -0.0378 | -72.1687
-6.5 | -0.4216 | 0.00646 | -0.0385 | -65.2632
-6 | -0.364 | 0.00625 | -0.0392 | -58.24
-5.5 | -0.3059 | 0.00609 | -0.04 | -50.2299
-5 | -0.2475 | 0.00597 | -0.0408 | -41.4573
-4.5 | -0.1889 | 0.00581 | -0.0417 | -32.5129
-4 | -0.1299 | 0.00568 | -0.0427 | -22.8697
-3.5 | -0.071 | 0.0056 | -0.0437 | -12.6786
-3 | -0.0118 | 0.00548 | -0.0447 | -2.1533
-2.5 | 0.0476 | 0.00539 | -0.0458 | 8.8312
-2 | 0.1067 | 0.00531 | -0.0469 | 20.0942
-1.5 | 0.166 | 0.00518 | -0.048 | 32.0463
-1 | 0.2245 | 0.00505 | -0.049 | 44.4554
-0.5 | 0.2834 | 0.00487 | -0.0501 | 58.193
0 | 0.342 | 0.00475 | -0.0511 | 72
0.5 | 0.3951 | 0.00381 | -0.0516 | 103.7008
1 | 0.4543 | 0.00374 | -0.0528 | 121.4706
1.5 | 0.5141 | 0.00372 | -0.0541 | 138.1989
2 | 0.5736 | 0.00382 | -0.0553 | 150.1571
2.5 | 0.6326 | 0.00393 | -0.0565 | 160.9669
3 | 0.6898 | 0.0042 | -0.0574 | 164.2381
3.5 | 0.7458 | 0.00452 | -0.0581 | 165
4 | 0.8017 | 0.00479 | -0.0588 | 167.3695
4.5 | 0.8542 | 0.00525 | -0.0589 | 162.7048
5 | 0.9036 | 0.00582 | -0.0585 | 155.2577
5.5 | 0.9521 | 0.00633 | -0.058 | 150.4107
6 | 0.9932 | 0.00708 | -0.0561 | 140.2825
6.5 | 1.0367 | 0.00759 | -0.0546 | 136.5876
7 | 1.0759 | 0.00813 | -0.0523 | 132.337
7.5 | 1.0916 | 0.00875 | -0.0454 | 124.7543
8 | 1.1115 | 0.00954 | -0.0399 | 116.5094
8.5 | 1.1316 | 0.01055 | -0.035 | 107.2607
9.5 | 1.1842 | 0.01261 | -0.0281 | 93.9096
10 | 1.2131 | 0.01368 | -0.0254 | 88.6769
10.5 | 1.2425 | 0.0148 | -0.023 | 83.9527
11 | 1.2708 | 0.01602 | -0.0206 | 79.3258
11.5 | 1.2996 | 0.01728 | -0.0184 | 75.2083
12 | 1.3257 | 0.01872 | -0.0161 | 70.8173
12.5 | 1.3522 | 0.02023 | -0.0141 | 66.8413
13 | 1.379 | 0.0218 | -0.0123 | 63.2569
13.5 | 1.4041 | 0.02352 | -0.0104 | 59.6981
14 | 1.4259 | 0.02548 | -0.0084 | 55.9615
15 | 1.5038 | 0.02944 | -0.0115 | 51.0802
15.5 | 1.5343 | 0.03204 | -0.0124 | 47.887
16 | 1.5735 | 0.03479 | -0.0152 | 45.2285
16.5 | 1.6167 | 0.03749 | -0.0187 | 43.1235
17 | 1.6444 | 0.04074 | -0.0202 | 40.3633
17.5 | 1.6596 | 0.04396 | -0.0192 | 37.7525
18 | 1.674 | 0.04725 | -0.0183 | 35.4286
18.5 | 1.6908 | 0.05034 | -0.0176 | 33.5876
19 | 1.7028 | 0.05397 | -0.0169 | 31.5509
19.5 | 1.7127 | 0.05781 | -0.0163 | 29.6264
20 | 1.7194 | 0.06204 | -0.0157 | 27.7144

## 147. Re 20M Mach 0.10 (1)
BIGFOIL.COM POLAR EXPORT
NACA65-519 a=0.2
NACA65-519 a=0.2 |  |  |  | Cl Max: | 1.672 | at alpha= | 14.5 | deg
JavaFoil+Calcfoil stall+Eppler ext transition |  |  |  | L/D Max: | 125.031 | at alpha= | 5 | deg
Re: | 20000000 |  |  | Cd Min: | 0.0054 | at alpha= | 0 | deg
Mach: | 0.1 |  |  | Cl=0 at alpha= | -2.746 | deg
|  |  |  | @ Cl=0.1, Cd= | 0.0062986
|  |  |  | @ Cl=0.4, Cd= | 0.0055714
|  |  |  | @ Cl=0.6, Cd= | 0.0062522
alpha (deg) | Cl | Cd | Cm | Cl/Cd
-18 | -0.712 | 0.12758 | -0.007 | -5.577
-17.5 | -0.729 | 0.12042 | -0.008 | -6.058
-17 | -0.746 | 0.11372 | -0.008 | -6.56
-16.5 | -0.766 | 0.1013 | -0.01 | -7.562
-16 | -0.776 | 0.09911 | -0.01 | -7.826
-15.5 | -0.788 | 0.09219 | -0.011 | -8.544
-15 | -0.798 | 0.08478 | -0.011 | -9.408
-14.5 | -0.807 | 0.07593 | -0.013 | -10.631
-14 | -0.881 | 0.03288 | -0.017 | -26.804
-13.5 | -0.913 | 0.01985 | -0.019 | -46
-13 | -0.925 | 0.01477 | -0.02 | -62.636
-12.5 | -0.919 | 0.01323 | -0.021 | -69.489
-12 | -0.908 | 0.01193 | -0.022 | -76.074
-11.5 | -0.888 | 0.01135 | -0.023 | -78.271
-11 | -0.865 | 0.01056 | -0.024 | -81.898
-10.5 | -0.836 | 0.01001 | -0.025 | -83.529
-10 | -0.803 | 0.00873 | -0.026 | -91.893
-9.5 | -0.768 | 0.00916 | -0.027 | -83.793
-9 | -0.724 | 0.00883 | -0.028 | -81.966
-8.5 | -0.676 | 0.00844 | -0.029 | -80.121
-8 | -0.626 | 0.00815 | -0.03 | -76.861
-7.5 | -0.573 | 0.00792 | -0.031 | -72.36
-7 | -0.516 | 0.00724 | -0.032 | -71.366
-6.5 | -0.459 | 0.00709 | -0.033 | -64.68
-6 | -0.4 | 0.0069 | -0.034 | -57.917
-5.5 | -0.34 | 0.00673 | -0.035 | -50.512
-5 | -0.279 | 0.00665 | -0.036 | -41.989
-4.5 | -0.218 | 0.00657 | -0.037 | -33.166
-4 | -0.156 | 0.00644 | -0.038 | -24.276
-3.5 | -0.094 | 0.00637 | -0.039 | -14.78
-3 | -0.032 | 0.00629 | -0.04 | -5.039
-2.5 | 0.031 | 0.00625 | -0.041 | 4.953
-2 | 0.094 | 0.00629 | -0.042 | 14.901
-1.5 | 0.157 | 0.00638 | -0.043 | 24.6
-1 | 0.22 | 0.00612 | -0.044 | 35.948
-0.5 | 0.283 | 0.0061 | -0.045 | 46.4
0 | 0.346 | 0.0054 | -0.046 | 64.119
0.5 | 0.409 | 0.0056 | -0.047 | 73.059
1 | 0.472 | 0.00582 | -0.048 | 81.09
1.5 | 0.535 | 0.00602 | -0.049 | 88.769
2 | 0.594 | 0.0063 | -0.05 | 94.403
2.5 | 0.653 | 0.00583 | -0.051 | 112.119
3 | 0.714 | 0.00653 | -0.052 | 109.24
3.5 | 0.774 | 0.00673 | -0.053 | 115.047
4 | 0.834 | 0.007 | -0.054 | 119.154
4.5 | 0.893 | 0.00726 | -0.055 | 123.029
5 | 0.952 | 0.00762 | -0.056 | 125.031
5.5 | 1.01 | 0.00814 | -0.056 | 124.129
6 | 1.068 | 0.00866 | -0.057 | 123.406
6.5 | 1.124 | 0.0092 | -0.058 | 122.183
7 | 1.177 | 0.01004 | -0.059 | 117.308
7.5 | 1.229 | 0.01133 | -0.06 | 108.507
8 | 1.281 | 0.01199 | -0.061 | 106.846
8.5 | 1.33 | 0.01252 | -0.062 | 106.206
9 | 1.377 | 0.01312 | -0.063 | 104.971
9.5 | 1.422 | 0.01378 | -0.063 | 103.159
10 | 1.464 | 0.01445 | -0.064 | 101.329
10.5 | 1.503 | 0.01515 | -0.065 | 99.214
11 | 1.539 | 0.01598 | -0.066 | 96.305
11.5 | 1.572 | 0.01687 | -0.067 | 93.186
12 | 1.601 | 0.01781 | -0.068 | 89.913
12.5 | 1.627 | 0.01875 | -0.069 | 86.769
13 | 1.645 | 0.01984 | -0.069 | 82.944
13.5 | 1.659 | 0.02098 | -0.07 | 79.08
14 | 1.668 | 0.02214 | -0.071 | 75.322
14.5 | 1.672 | 0.02332 | -0.072 | 71.695
15 | 1.671 | 0.02482 | -0.073 | 67.339
15.5 | 1.666 | 0.02623 | -0.073 | 63.533
16 | 1.654 | 0.02765 | -0.074 | 59.822
16.5 | 1.635 | 0.02944 | -0.075 | 55.525
17 | 1.61 | 0.03159 | -0.075 | 50.975
17.5 | 1.582 | 0.03362 | -0.076 | 47.064
18 | 1.55 | 0.0358 | -0.077 | 43.306
18.5 | 1.514 | 0.03843 | -0.077 | 39.409
19 | 1.476 | 0.04129 | -0.078 | 35.733
19.5 | 1.435 | 0.04394 | -0.078 | 32.66

## 148. Re 20M Mach 0.10 (2)
BIGFOIL.COM POLAR EXPORT
NACA65-519 a=0.2
NACA65-519 a=0.2 |  |  |  | Cl Max: | 1.7158 | at alpha= | 20 | deg
XFOIL ncrit=9 |  |  |  | L/D Max: | 168.146 | at alpha= | 4 | deg
Re: | 20000000 |  |  | Cd Min: | 0.06428 | at alpha= | 20 | deg
Mach: | 0.1 |  |  | Cl=0 at alpha= | -2.9038 | deg
|  |  |  | @ Cl=0.1, Cd= | 0.0053292
|  |  |  | @ Cl=0.4, Cd= | 0.0038074
|  |  |  | @ Cl=0.6, Cd= | 0.0038617
alpha (deg) | Cl | Cd | Cm | Cl/Cd
-11 | -0.9086 | 0.0096 | -0.0399 | -94.6458
-10.5 | -0.8576 | 0.00922 | -0.0393 | -93.0152
-10 | -0.8062 | 0.00881 | -0.0387 | -91.5096
-9.5 | -0.7539 | 0.00842 | -0.0383 | -89.5368
-9 | -0.7007 | 0.00806 | -0.0381 | -86.9355
-8.5 | -0.6517 | 0.00738 | -0.0372 | -88.3062
-8 | -0.5958 | 0.00711 | -0.0374 | -83.7975
-7.5 | -0.5395 | 0.00686 | -0.0378 | -78.6443
-7 | -0.4821 | 0.00666 | -0.0383 | -72.3874
-6.5 | -0.4241 | 0.00648 | -0.0389 | -65.4475
-6 | -0.3661 | 0.00627 | -0.0396 | -58.3892
-5.5 | -0.3076 | 0.00611 | -0.0404 | -50.3437
-5 | -0.2487 | 0.00598 | -0.0412 | -41.5886
-4.5 | -0.1898 | 0.00582 | -0.0421 | -32.6117
-4 | -0.1304 | 0.00569 | -0.043 | -22.9174
-3.5 | -0.0711 | 0.00561 | -0.044 | -12.6738
-3 | -0.0115 | 0.00548 | -0.0451 | -2.0985
-2.5 | 0.0483 | 0.00539 | -0.0461 | 8.961
-2 | 0.1078 | 0.00532 | -0.0472 | 20.2632
-1.5 | 0.1675 | 0.00518 | -0.0483 | 32.3359
-1 | 0.2263 | 0.00506 | -0.0493 | 44.7233
-0.5 | 0.2855 | 0.00488 | -0.0504 | 58.5041
0 | 0.3445 | 0.00475 | -0.0515 | 72.5263
0.5 | 0.3978 | 0.00381 | -0.0519 | 104.4094
1 | 0.4574 | 0.00374 | -0.0531 | 122.2995
1.5 | 0.5176 | 0.00373 | -0.0544 | 138.7668
2 | 0.5775 | 0.00382 | -0.0557 | 151.178
2.5 | 0.6369 | 0.00393 | -0.0569 | 162.0611
3 | 0.6945 | 0.0042 | -0.0577 | 165.3571
4 | 0.8071 | 0.0048 | -0.0591 | 168.1458
4.5 | 0.8601 | 0.00525 | -0.0593 | 163.8286
5 | 0.9095 | 0.00583 | -0.0588 | 156.0034
5.5 | 0.9578 | 0.00635 | -0.0581 | 150.8346
6 | 0.9989 | 0.00709 | -0.0561 | 140.8886
6.5 | 1.0411 | 0.00764 | -0.0543 | 136.2696
7 | 1.0789 | 0.00819 | -0.0517 | 131.7338
7.5 | 1.0895 | 0.00888 | -0.0437 | 122.6914
8 | 1.1113 | 0.0097 | -0.0386 | 114.567
8.5 | 1.1312 | 0.01078 | -0.0337 | 104.9351
9.5 | 1.1834 | 0.01296 | -0.0268 | 91.3117
10 | 1.2113 | 0.01412 | -0.024 | 85.7861
10.5 | 1.2404 | 0.01531 | -0.0215 | 81.0189
11 | 1.2685 | 0.0166 | -0.0191 | 76.4157
11.5 | 1.2971 | 0.01792 | -0.0169 | 72.3828
12 | 1.3232 | 0.01944 | -0.0146 | 68.0658
12.5 | 1.3503 | 0.02098 | -0.0126 | 64.3613
13 | 1.3786 | 0.02252 | -0.0109 | 61.2167
13.5 | 1.4044 | 0.02426 | -0.0091 | 57.8895
14 | 1.4258 | 0.02632 | -0.007 | 54.1717
14.5 | 1.4471 | 0.02832 | -0.0049 | 51.0982
15 | 1.5021 | 0.03063 | -0.0101 | 49.0402
15.5 | 1.5352 | 0.03314 | -0.0112 | 46.3247
16 | 1.5736 | 0.03608 | -0.0139 | 43.6142
16.5 | 1.6134 | 0.03918 | -0.0172 | 41.1792
17 | 1.6409 | 0.04252 | -0.0186 | 38.5913
17.5 | 1.6586 | 0.04551 | -0.0176 | 36.4447
18 | 1.6721 | 0.04899 | -0.0167 | 34.1315
18.5 | 1.6847 | 0.05264 | -0.0159 | 32.0042
19 | 1.696 | 0.05638 | -0.0152 | 30.0816
19.5 | 1.7082 | 0.06008 | -0.0146 | 28.4321
20 | 1.7158 | 0.06428 | -0.014 | 26.6926

## 149. Re 20M Mach 0.25 (1)
BIGFOIL.COM POLAR EXPORT
NACA65-519 a=0.2
NACA65-519 a=0.2 |  |  |  | Cl Max: | 1.624 | at alpha= | 13 | deg
JavaFoil+Calcfoil stall+Eppler ext transition |  |  |  | L/D Max: | 123.044 | at alpha= | 5 | deg
Re: | 20000000 |  |  | Cd Min: | 0.00553 | at alpha= | 0 | deg
Mach: | 0.25 |  |  | Cl=0 at alpha= | -2.7462 | deg
|  |  |  | @ Cl=0.1, Cd= | 0.0063186
|  |  |  | @ Cl=0.4, Cd= | 0.0056754
|  |  |  | @ Cl=0.6, Cd= | 0.0063103
alpha (deg) | Cl | Cd | Cm | Cl/Cd
-16.5 | -0.479 | 0.12037 | -0.008 | -3.982
-16 | -0.526 | 0.11322 | -0.009 | -4.644
-15.5 | -0.568 | 0.10591 | -0.01 | -5.366
-15 | -0.605 | 0.10179 | -0.01 | -5.945
-14.5 | -0.638 | 0.09504 | -0.011 | -6.713
-14 | -0.666 | 0.08762 | -0.012 | -7.605
-13.5 | -0.689 | 0.08145 | -0.012 | -8.453
-13 | -0.706 | 0.07417 | -0.014 | -9.526
-12.5 | -0.722 | 0.0648 | -0.015 | -11.143
-12 | -0.827 | 0.01762 | -0.022 | -46.925
-11.5 | -0.832 | 0.01477 | -0.023 | -56.328
-11 | -0.83 | 0.0124 | -0.024 | -66.989
-10.5 | -0.818 | 0.01089 | -0.025 | -75.105
-10 | -0.794 | 0.01021 | -0.027 | -77.752
-9.5 | -0.762 | 0.00977 | -0.028 | -78.028
-9 | -0.726 | 0.00842 | -0.029 | -86.269
-8.5 | -0.685 | 0.00878 | -0.03 | -78.015
-8 | -0.637 | 0.00844 | -0.031 | -75.419
-7.5 | -0.584 | 0.00814 | -0.032 | -71.772
-7 | -0.528 | 0.00785 | -0.033 | -67.235
-6.5 | -0.469 | 0.00722 | -0.034 | -65.022
-6 | -0.409 | 0.00701 | -0.035 | -58.379
-5.5 | -0.349 | 0.00691 | -0.036 | -50.452
-5 | -0.287 | 0.00674 | -0.037 | -42.521
-4.5 | -0.224 | 0.00664 | -0.038 | -33.721
-4 | -0.16 | 0.00656 | -0.039 | -24.452
-3.5 | -0.097 | 0.00645 | -0.04 | -14.973
-3 | -0.033 | 0.00633 | -0.041 | -5.141
-2.5 | 0.032 | 0.00626 | -0.042 | 5.075
-2 | 0.096 | 0.00631 | -0.043 | 15.261
-1.5 | 0.161 | 0.00645 | -0.044 | 25.034
-1 | 0.226 | 0.00626 | -0.045 | 36.115
-0.5 | 0.291 | 0.00622 | -0.046 | 46.729
0 | 0.355 | 0.00553 | -0.047 | 64.327
0.5 | 0.42 | 0.00574 | -0.048 | 73.227
1 | 0.485 | 0.00598 | -0.049 | 81.028
1.5 | 0.549 | 0.00624 | -0.05 | 88.048
2 | 0.607 | 0.00632 | -0.051 | 96.019
2.5 | 0.669 | 0.00654 | -0.052 | 102.343
3 | 0.731 | 0.00674 | -0.053 | 108.501
3.5 | 0.793 | 0.00696 | -0.054 | 113.896
4 | 0.854 | 0.00725 | -0.055 | 117.888
4.5 | 0.915 | 0.00752 | -0.056 | 121.727
5 | 0.975 | 0.00793 | -0.057 | 123.044
5.5 | 1.035 | 0.00852 | -0.058 | 121.494
6 | 1.094 | 0.00908 | -0.059 | 120.472
6.5 | 1.15 | 0.00968 | -0.06 | 118.787
7 | 1.205 | 0.01058 | -0.061 | 113.816
7.5 | 1.257 | 0.01201 | -0.061 | 104.662
8 | 1.309 | 0.01272 | -0.062 | 102.913
8.5 | 1.358 | 0.01336 | -0.063 | 101.597
9 | 1.403 | 0.01404 | -0.064 | 99.977
9.5 | 1.447 | 0.01476 | -0.065 | 98.021
10 | 1.486 | 0.01555 | -0.066 | 95.584
10.5 | 1.522 | 0.01639 | -0.067 | 92.845
11 | 1.553 | 0.01736 | -0.068 | 89.483
11.5 | 1.58 | 0.01841 | -0.069 | 85.818
12 | 1.602 | 0.01947 | -0.069 | 82.29
12.5 | 1.618 | 0.02064 | -0.07 | 78.384
13 | 1.624 | 0.02185 | -0.071 | 74.294
13.5 | 1.622 | 0.02322 | -0.072 | 69.87
14 | 1.613 | 0.02468 | -0.073 | 65.342
14.5 | 1.596 | 0.02636 | -0.073 | 60.543
15 | 1.571 | 0.02806 | -0.074 | 55.986
15.5 | 1.538 | 0.03007 | -0.075 | 51.17
16 | 1.494 | 0.03237 | -0.076 | 46.152
16.5 | 1.438 | 0.03479 | -0.076 | 41.337
17 | 1.375 | 0.03752 | -0.077 | 36.642
17.5 | 1.302 | 0.0415 | -0.077 | 31.379
18 | 1.225 | 0.04493 | -0.078 | 27.26

## 150. Re 20M Mach 0.25 (2)
BIGFOIL.COM POLAR EXPORT
NACA65-519 a=0.2
NACA65-519 a=0.2 |  |  |  | Cl Max: | 1.671 | at alpha= | 19.5 | deg
XFOIL ncrit=9 |  |  |  | L/D Max: | 173.534 | at alpha= | 3 | deg
Re: | 20000000 |  |  | Cd Min: | 0.0791 | at alpha= | 20 | deg
Mach: | 0.25 |  |  | Cl=0 at alpha= | -2.9217 | deg
|  |  |  | @ Cl=0.1, Cd= | 0.0053779
|  |  |  | @ Cl=0.4, Cd= | 0.0040427
|  |  |  | @ Cl=0.6, Cd= | 0.0038509
alpha (deg) | Cl | Cd | Cm | Cl/Cd
-20 | -1.3315 | 0.05219 | -0.0969 | -25.5126
-19.5 | -1.3356 | 0.04609 | -0.0983 | -28.9781
-19 | -1.3595 | 0.03894 | -0.0988 | -34.9127
-18.5 | -1.3505 | 0.03493 | -0.0979 | -38.663
-18 | -1.3576 | 0.03014 | -0.096 | -45.0431
-17.5 | -1.3449 | 0.02703 | -0.0937 | -49.7558
-17 | -1.3273 | 0.02444 | -0.091 | -54.3085
-16.5 | -1.3092 | 0.02199 | -0.0879 | -59.5362
-16 | -1.2785 | 0.02043 | -0.0851 | -62.5795
-15.5 | -1.2568 | 0.01841 | -0.0814 | -68.2672
-15 | -1.2289 | 0.01684 | -0.0778 | -72.9751
-14.5 | -1.1963 | 0.01558 | -0.0743 | -76.7843
-14 | -1.1626 | 0.01444 | -0.0708 | -80.5125
-13.5 | -1.1264 | 0.0135 | -0.0673 | -83.437
-13 | -1.0895 | 0.01264 | -0.0637 | -86.1946
-12.5 | -1.0529 | 0.01188 | -0.0599 | -88.6279
-12 | -1.017 | 0.01122 | -0.0556 | -90.6417
-11.5 | -0.9816 | 0.01073 | -0.051 | -91.4818
-11 | -0.9337 | 0.01021 | -0.0487 | -91.4496
-10 | -0.8302 | 0.00928 | -0.0455 | -89.4612
-9.5 | -0.7766 | 0.00885 | -0.0443 | -87.7514
-9 | -0.7225 | 0.00841 | -0.0433 | -85.9096
-8.5 | -0.6662 | 0.00804 | -0.0427 | -82.8607
-8 | -0.6145 | 0.00739 | -0.0414 | -83.1529
-7.5 | -0.5569 | 0.00707 | -0.0412 | -78.7694
-7 | -0.498 | 0.00681 | -0.0413 | -73.1278
-6.5 | -0.4377 | 0.00659 | -0.0417 | -66.4188
-6 | -0.3772 | 0.00639 | -0.0421 | -59.0297
-5.5 | -0.3167 | 0.00621 | -0.0426 | -50.9984
-5 | -0.2556 | 0.00606 | -0.0433 | -42.1782
-4.5 | -0.1943 | 0.0059 | -0.0441 | -32.9322
-4 | -0.1329 | 0.00574 | -0.045 | -23.1533
-3.5 | -0.0714 | 0.00566 | -0.0459 | -12.6148
-3 | -0.0097 | 0.00553 | -0.0469 | -1.7541
-2.5 | 0.0522 | 0.00544 | -0.048 | 9.5956
-2 | 0.1138 | 0.00536 | -0.049 | 21.2313
-1.5 | 0.1757 | 0.00523 | -0.0502 | 33.5946
-1 | 0.2364 | 0.00509 | -0.0511 | 46.444
-0.5 | 0.2976 | 0.00491 | -0.0523 | 60.611
0 | 0.3585 | 0.00478 | -0.0533 | 75
0.5 | 0.4131 | 0.00381 | -0.0537 | 108.4252
1 | 0.475 | 0.00376 | -0.055 | 126.3298
1.5 | 0.5375 | 0.00376 | -0.0563 | 142.9521
2 | 0.5995 | 0.00385 | -0.0576 | 155.7143
2.5 | 0.6613 | 0.00396 | -0.0588 | 166.9949
3 | 0.7219 | 0.00416 | -0.0599 | 173.5337
3.5 | 0.7791 | 0.00455 | -0.0603 | 171.2308
4 | 0.8366 | 0.00488 | -0.0608 | 171.4344
4.5 | 0.8927 | 0.00523 | -0.061 | 170.6883
5 | 0.9418 | 0.00587 | -0.0601 | 160.4429
5.5 | 0.9906 | 0.00641 | -0.059 | 154.5398
6 | 1.0295 | 0.00717 | -0.0561 | 143.5844
6.5 | 1.0622 | 0.00788 | -0.052 | 134.797
7 | 1.0736 | 0.00856 | -0.0438 | 125.4206
7.5 | 1.0885 | 0.00966 | -0.0373 | 112.6812
8.5 | 1.1278 | 0.0123 | -0.0273 | 91.6911
9 | 1.1504 | 0.01376 | -0.0233 | 83.6047
9.5 | 1.1778 | 0.01513 | -0.0201 | 77.8453
10 | 1.2053 | 0.01659 | -0.0172 | 72.6522
10.5 | 1.2339 | 0.01807 | -0.0146 | 68.2844
11 | 1.2625 | 0.01963 | -0.0122 | 64.3148
11.5 | 1.2914 | 0.02127 | -0.0099 | 60.7146
12 | 1.3174 | 0.02315 | -0.0076 | 56.9071
12.5 | 1.3448 | 0.02505 | -0.0056 | 53.6846
13 | 1.3716 | 0.02706 | -0.0037 | 50.6874
13.5 | 1.3953 | 0.02932 | -0.0016 | 47.5887
14 | 1.418 | 0.03169 | 0.0003 | 44.746
14.5 | 1.4406 | 0.03382 | 0.0026 | 42.5961
15 | 1.496 | 0.03711 | -0.0031 | 40.3126
15.5 | 1.5271 | 0.04039 | -0.0042 | 37.8089
16 | 1.5645 | 0.04388 | -0.0067 | 35.6541
16.5 | 1.6029 | 0.04747 | -0.0094 | 33.7666
17 | 1.6259 | 0.05169 | -0.0105 | 31.4548
17.5 | 1.6381 | 0.05567 | -0.0094 | 29.4252
18 | 1.6501 | 0.05973 | -0.0083 | 27.626
18.5 | 1.6589 | 0.06417 | -0.0075 | 25.8516
19 | 1.6663 | 0.06871 | -0.0067 | 24.2512
19.5 | 1.671 | 0.07358 | -0.006 | 22.71
20 | 1.6692 | 0.0791 | -0.0053 | 21.1024

## 151. Re 20M Mach 0.50 (1)
BIGFOIL.COM POLAR EXPORT
NACA65-519 a=0.2
NACA65-519 a=0.2 |  |  |  | Cl Max: | 1.491 | at alpha= | 9.5 | deg
JavaFoil+Calcfoil stall+Eppler ext transition |  |  |  | L/D Max: | 112.574 | at alpha= | 4.5 | deg
Re: | 20000000 |  |  | Cd Min: | 0.00596 | at alpha= | 0 | deg
Mach: | 0.5 |  |  | Cl=0 at alpha= | -2.7465 | deg
|  |  |  | @ Cl=0.1, Cd= | 0.0067067
|  |  |  | @ Cl=0.4, Cd= | 0.0059794
|  |  |  | @ Cl=0.6, Cd= | 0.0068057
alpha (deg) | Cl | Cd | Cm | Cl/Cd
-20 | -0.988 | 0.18299 | -0.007 | -5.398
-19.5 | -0.959 | 0.17462 | -0.007 | -5.494
-19 | -0.93 | 0.17347 | -0.007 | -5.359
-18.5 | -0.901 | 0.1709 | -0.008 | -5.274
-18 | -0.875 | 0.15275 | -0.008 | -5.727
-17.5 | -0.845 | 0.14611 | -0.009 | -5.785
-17 | -0.816 | 0.13917 | -0.009 | -5.867
-16.5 | -0.788 | 0.13417 | -0.01 | -5.871
-16 | -0.759 | 0.12649 | -0.01 | -6.004
-15.5 | -0.733 | 0.11476 | -0.011 | -6.383
-15 | -0.703 | 0.10859 | -0.011 | -6.477
-14.5 | -0.674 | 0.10246 | -0.012 | -6.581
-14 | -0.647 | 0.09466 | -0.012 | -6.837
-13.5 | -0.62 | 0.08712 | -0.013 | -7.112
-13 | -0.6 | 0.07297 | -0.016 | -8.22
-12.5 | -0.559 | 0.08607 | -0.013 | -6.495
-12 | -0.532 | 0.07804 | -0.014 | -6.815
-11.5 | -0.507 | 0.06782 | -0.016 | -7.481
-11 | -0.556 | 0.01765 | -0.026 | -31.489
-10.5 | -0.535 | 0.01331 | -0.028 | -40.215
-10 | -0.504 | 0.01206 | -0.029 | -41.764
-9.5 | -0.386 | 0.07531 | -0.015 | -5.13
-9 | -0.358 | 0.06387 | -0.015 | -5.604
-8.5 | -0.417 | 0.0541 | -0.017 | -7.7
-8 | -0.507 | 0.04679 | -0.021 | -10.826
-7.5 | -0.596 | 0.01021 | -0.035 | -58.368
-7 | -0.555 | 0.0093 | -0.036 | -59.705
-6.5 | -0.504 | 0.00793 | -0.037 | -63.505
-6 | -0.447 | 0.00843 | -0.039 | -53.023
-5.5 | -0.383 | 0.00763 | -0.04 | -50.255
-5 | -0.317 | 0.00735 | -0.041 | -43.118
-4.5 | -0.248 | 0.00721 | -0.042 | -34.429
-4 | -0.178 | 0.007 | -0.043 | -25.462
-3.5 | -0.108 | 0.00691 | -0.045 | -15.578
-3 | -0.036 | 0.00674 | -0.046 | -5.387
-2.5 | 0.035 | 0.00668 | -0.047 | 5.314
-2 | 0.108 | 0.00671 | -0.048 | 16.032
-1.5 | 0.18 | 0.0068 | -0.049 | 26.55
-1 | 0.253 | 0.00668 | -0.05 | 37.864
-0.5 | 0.325 | 0.00604 | -0.051 | 53.784
0 | 0.394 | 0.00596 | -0.052 | 66.141
0.5 | 0.465 | 0.00619 | -0.053 | 75.086
1 | 0.535 | 0.00649 | -0.054 | 82.448
1.5 | 0.605 | 0.00683 | -0.055 | 88.673
2 | 0.67 | 0.00717 | -0.057 | 93.429
2.5 | 0.739 | 0.00751 | -0.058 | 98.371
3 | 0.807 | 0.00779 | -0.059 | 103.544
3.5 | 0.875 | 0.00814 | -0.06 | 107.539
4 | 0.942 | 0.00856 | -0.061 | 110.011
4.5 | 1.009 | 0.00896 | -0.062 | 112.574
5 | 1.075 | 0.00959 | -0.063 | 112.069
5.5 | 1.139 | 0.01047 | -0.064 | 108.814
6 | 1.204 | 0.01133 | -0.065 | 106.242
6.5 | 1.263 | 0.01227 | -0.066 | 102.933
7 | 1.317 | 0.01468 | -0.067 | 89.704
7.5 | 1.37 | 0.01582 | -0.068 | 86.565
8 | 1.417 | 0.01685 | -0.069 | 84.119
8.5 | 1.455 | 0.01801 | -0.07 | 80.813
9 | 1.481 | 0.01925 | -0.071 | 76.951
9.5 | 1.491 | 0.0207 | -0.072 | 72.033
10 | 1.471 | 0.02249 | -0.073 | 65.425
10.5 | 1.394 | 0.02472 | -0.073 | 56.39
11 | 0.913 | 0.02759 | -0.074 | 33.084
11.5 | 0.942 | 0.03013 | -0.075 | 31.276
12 | 0.973 | 0.03139 | -0.076 | 30.992
12.5 | 1.001 | 0.03533 | -0.077 | 28.322
13 | 1.033 | 0.03492 | -0.078 | 29.583
13.5 | 1.06 | 0.03895 | -0.078 | 27.225
14 | 1.086 | 0.0441 | -0.079 | 24.632
14.5 | 1.11 | 0.04957 | -0.079 | 22.395

## 152. Re 20M Mach 0.50 (2)
BIGFOIL.COM POLAR EXPORT
NACA65-519 a=0.2
NACA65-519 a=0.2 |  |  |  | Cl Max: | 1.4704 | at alpha= | 16 | deg
XFOIL ncrit=9 |  |  |  | L/D Max: | 198.065 | at alpha= | 3.5 | deg
Re: | 20000000 |  |  | Cd Min: | 0.1679 | at alpha= | 20 | deg
Mach: | 0.5 |  |  | Cl=0 at alpha= | -3.0112 | deg
|  |  |  | @ Cl=0.1, Cd= | 0.0056112
|  |  |  | @ Cl=0.4, Cd= | 0.0049848
|  |  |  | @ Cl=0.6, Cd= | 0.0039283
alpha (deg) | Cl | Cd | Cm | Cl/Cd
-10 | -0.7844 | 0.01583 | -0.0993 | -49.5515
-9.5 | -0.7812 | 0.0123 | -0.0906 | -63.5122
-9 | -0.7625 | 0.01021 | -0.0812 | -74.6817
-8.5 | -0.7215 | 0.00933 | -0.0739 | -77.3312
-8 | -0.676 | 0.00883 | -0.0672 | -76.5572
-7.5 | -0.6145 | 0.00834 | -0.0634 | -73.6811
-7 | -0.552 | 0.00784 | -0.0602 | -70.4082
-6.5 | -0.4918 | 0.00725 | -0.0572 | -67.8345
-6 | -0.4227 | 0.00696 | -0.0558 | -60.7328
-5.5 | -0.3523 | 0.00671 | -0.055 | -52.5037
-5 | -0.2822 | 0.00645 | -0.0545 | -43.7519
-4.5 | -0.2116 | 0.00625 | -0.0544 | -33.856
-4 | -0.1407 | 0.00609 | -0.0547 | -23.1034
-3.5 | -0.0698 | 0.00591 | -0.0551 | -11.8105
-3 | 0.0016 | 0.00576 | -0.0558 | 0.27778
-2.5 | 0.0724 | 0.00565 | -0.0566 | 12.8142
-2 | 0.1436 | 0.00555 | -0.0577 | 25.8739
-1.5 | 0.2149 | 0.00544 | -0.0588 | 39.5037
-1 | 0.2846 | 0.0053 | -0.0598 | 53.6981
-0.5 | 0.3545 | 0.00509 | -0.0609 | 69.6464
0 | 0.4237 | 0.00493 | -0.0619 | 85.9432
0.5 | 0.4841 | 0.0039 | -0.0619 | 124.1282
1 | 0.5556 | 0.00391 | -0.0633 | 142.0972
1.5 | 0.6282 | 0.00394 | -0.0648 | 159.4416
2 | 0.6999 | 0.00404 | -0.0661 | 173.2426
2.5 | 0.7718 | 0.00418 | -0.0674 | 184.6411
3 | 0.842 | 0.00438 | -0.0683 | 192.2374
3.5 | 0.9111 | 0.0046 | -0.0688 | 198.0652
4 | 0.9741 | 0.00502 | -0.0683 | 194.0438
4.5 | 1.0324 | 0.00552 | -0.0667 | 187.029
5 | 1.0863 | 0.00601 | -0.0643 | 180.7488
5.5 | 1.1016 | 0.00682 | -0.0549 | 161.5249
6 | 1.1079 | 0.0081 | -0.0449 | 136.7778
6.5 | 1.124 | 0.00963 | -0.0375 | 116.7186
7 | 1.1222 | 0.0121 | -0.0287 | 92.7438
7.5 | 1.1185 | 0.01497 | -0.0205 | 74.7161
8.5 | 1.1281 | 0.02091 | -0.0081 | 53.9503
9 | 1.1265 | 0.02463 | -0.0023 | 45.7369
9.5 | 1.1449 | 0.02758 | 0.0015 | 41.512
10 | 1.1723 | 0.03022 | 0.0045 | 38.7922
10.5 | 1.1996 | 0.03303 | 0.0072 | 36.3185
11 | 1.2295 | 0.03581 | 0.0096 | 34.334
11.5 | 1.261 | 0.0386 | 0.0118 | 32.6684
12 | 1.2895 | 0.04169 | 0.0141 | 30.9307
12.5 | 1.318 | 0.04497 | 0.0161 | 29.3084
13 | 1.3445 | 0.04853 | 0.018 | 27.7045
13.5 | 1.3702 | 0.05231 | 0.0197 | 26.1938
14 | 1.3938 | 0.05638 | 0.0213 | 24.7215
14.5 | 1.4169 | 0.0606 | 0.0228 | 23.3812
15.5 | 1.4675 | 0.07252 | 0.0195 | 20.2358
16 | 1.4704 | 0.08009 | 0.0184 | 18.3593
16.5 | 1.4457 | 0.08769 | 0.0203 | 16.4865
17 | 1.4218 | 0.09688 | 0.0193 | 14.6759
17.5 | 1.3955 | 0.10753 | 0.0158 | 12.9778
18 | 1.3655 | 0.11922 | 0.0107 | 11.4536
18.5 | 1.3382 | 0.13118 | 0.0047 | 10.2013
19 | 1.3128 | 0.14326 | -0.0021 | 9.1638
19.5 | 1.2877 | 0.15573 | -0.0097 | 8.2688
20 | 1.2677 | 0.1679 | -0.0174 | 7.5503