## index
index | Re | Mach | Datasource
1 | 50000 | 0 | JavaFoil+Calcfoil stall+Eppler ext transition
2 | 50000 | 0 | XFOIL ncrit=9
3 | 50000 | 0.1 | JavaFoil+Calcfoil stall+Eppler ext transition
4 | 50000 | 0.1 | XFOIL ncrit=9
5 | 50000 | 0.25 | JavaFoil+Calcfoil stall+Eppler ext transition
6 | 50000 | 0.25 | XFOIL ncrit=9
7 | 50000 | 0.5 | JavaFoil+Calcfoil stall+Eppler ext transition
8 | 50000 | 0.5 | XFOIL ncrit=9
9 | 100000 | 0 | JavaFoil+Calcfoil stall+Eppler ext transition
10 | 100000 | 0 | XFOIL ncrit=9
11 | 100000 | 0.1 | JavaFoil+Calcfoil stall+Eppler ext transition
12 | 100000 | 0.1 | XFOIL ncrit=9
13 | 100000 | 0.25 | JavaFoil+Calcfoil stall+Eppler ext transition
14 | 100000 | 0.25 | XFOIL ncrit=9
15 | 100000 | 0.5 | JavaFoil+Calcfoil stall+Eppler ext transition
16 | 100000 | 0.5 | XFOIL ncrit=9
17 | 250000 | 0 | JavaFoil+Calcfoil stall+Eppler ext transition
18 | 250000 | 0 | XFOIL ncrit=9
19 | 250000 | 0.1 | JavaFoil+Calcfoil stall+Eppler ext transition
20 | 250000 | 0.1 | XFOIL ncrit=9
21 | 250000 | 0.25 | JavaFoil+Calcfoil stall+Eppler ext transition
22 | 250000 | 0.25 | XFOIL ncrit=9
23 | 250000 | 0.5 | JavaFoil+Calcfoil stall+Eppler ext transition
24 | 250000 | 0.5 | XFOIL ncrit=9
25 | 500000 | 0 | JavaFoil+Calcfoil stall+Eppler ext transition
26 | 500000 | 0 | XFOIL ncrit=9
27 | 500000 | 0.1 | JavaFoil+Calcfoil stall+Eppler ext transition
28 | 500000 | 0.1 | XFOIL ncrit=9
29 | 500000 | 0.25 | JavaFoil+Calcfoil stall+Eppler ext transition
30 | 500000 | 0.25 | XFOIL ncrit=9
31 | 500000 | 0.5 | JavaFoil+Calcfoil stall+Eppler ext transition
32 | 500000 | 0.5 | XFOIL ncrit=9
33 | 750000 | 0 | JavaFoil+Calcfoil stall+Eppler ext transition
34 | 750000 | 0 | XFOIL ncrit=9
35 | 750000 | 0.1 | JavaFoil+Calcfoil stall+Eppler ext transition
36 | 750000 | 0.1 | XFOIL ncrit=9
37 | 750000 | 0.25 | JavaFoil+Calcfoil stall+Eppler ext transition
38 | 750000 | 0.25 | XFOIL ncrit=9
39 | 750000 | 0.5 | JavaFoil+Calcfoil stall+Eppler ext transition
40 | 750000 | 0.5 | XFOIL ncrit=9
41 | 1000000 | 0 | JavaFoil+Calcfoil stall+Eppler ext transition
42 | 1000000 | 0 | XFOIL ncrit=9
43 | 1000000 | 0.1 | JavaFoil+Calcfoil stall+Eppler ext transition
44 | 1000000 | 0.1 | XFOIL ncrit=9
45 | 1000000 | 0.25 | JavaFoil+Calcfoil stall+Eppler ext transition
46 | 1000000 | 0.25 | XFOIL ncrit=9
47 | 1000000 | 0.5 | JavaFoil+Calcfoil stall+Eppler ext transition
48 | 1000000 | 0.5 | XFOIL ncrit=9
49 | 2000000 | 0 | JavaFoil+Calcfoil stall+Eppler ext transition
50 | 2000000 | 0 | XFOIL ncrit=9
51 | 2000000 | 0.1 | JavaFoil+Calcfoil stall+Eppler ext transition
52 | 2000000 | 0.1 | XFOIL ncrit=9
53 | 2000000 | 0.25 | JavaFoil+Calcfoil stall+Eppler ext transition
54 | 2000000 | 0.25 | XFOIL ncrit=9
55 | 2000000 | 0.5 | JavaFoil+Calcfoil stall+Eppler ext transition
56 | 2000000 | 0.5 | XFOIL ncrit=9
57 | 3000000 | 0 | JavaFoil+Calcfoil stall+Eppler ext transition
58 | 3000000 | 0 | XFOIL ncrit=9
59 | 3000000 | 0.1 | JavaFoil+Calcfoil stall+Eppler ext transition
60 | 3000000 | 0.1 | XFOIL ncrit=9
61 | 3000000 | 0.25 | JavaFoil+Calcfoil stall+Eppler ext transition
62 | 3000000 | 0.25 | XFOIL ncrit=9
63 | 3000000 | 0.5 | JavaFoil+Calcfoil stall+Eppler ext transition
64 | 3000000 | 0.5 | XFOIL ncrit=9
65 | 4000000 | 0 | JavaFoil+Calcfoil stall+Eppler ext transition
66 | 4000000 | 0 | XFOIL ncrit=9
67 | 4000000 | 0.1 | JavaFoil+Calcfoil stall+Eppler ext transition
68 | 4000000 | 0.1 | XFOIL ncrit=9
69 | 4000000 | 0.25 | JavaFoil+Calcfoil stall+Eppler ext transition
70 | 4000000 | 0.25 | XFOIL ncrit=9
71 | 4000000 | 0.5 | JavaFoil+Calcfoil stall+Eppler ext transition
72 | 4000000 | 0.5 | XFOIL ncrit=9
73 | 5000000 | 0 | JavaFoil+Calcfoil stall+Eppler ext transition
74 | 5000000 | 0 | XFOIL ncrit=9
75 | 5000000 | 0.1 | JavaFoil+Calcfoil stall+Eppler ext transition
76 | 5000000 | 0.1 | XFOIL ncrit=9
77 | 5000000 | 0.25 | JavaFoil+Calcfoil stall+Eppler ext transition
78 | 5000000 | 0.25 | XFOIL ncrit=9
79 | 5000000 | 0.5 | JavaFoil+Calcfoil stall+Eppler ext transition
80 | 5000000 | 0.5 | XFOIL ncrit=9
81 | 6000000 | 0 | JavaFoil+Calcfoil stall+Eppler ext transition
82 | 6000000 | 0 | XFOIL ncrit=9
83 | 6000000 | 0.1 | JavaFoil+Calcfoil stall+Eppler ext transition
84 | 6000000 | 0.1 | XFOIL ncrit=9
85 | 6000000 | 0.25 | JavaFoil+Calcfoil stall+Eppler ext transition
86 | 6000000 | 0.25 | XFOIL ncrit=9
87 | 6000000 | 0.5 | JavaFoil+Calcfoil stall+Eppler ext transition
88 | 6000000 | 0.5 | XFOIL ncrit=9
89 | 7000000 | 0 | JavaFoil+Calcfoil stall+Eppler ext transition
90 | 7000000 | 0 | XFOIL ncrit=9
91 | 7000000 | 0.1 | JavaFoil+Calcfoil stall+Eppler ext transition
92 | 7000000 | 0.1 | XFOIL ncrit=9
93 | 7000000 | 0.25 | JavaFoil+Calcfoil stall+Eppler ext transition
94 | 7000000 | 0.25 | XFOIL ncrit=9
95 | 7000000 | 0.5 | JavaFoil+Calcfoil stall+Eppler ext transition
96 | 7000000 | 0.5 | XFOIL ncrit=9
97 | 8000000 | 0 | JavaFoil+Calcfoil stall+Eppler ext transition
98 | 8000000 | 0 | XFOIL ncrit=9
99 | 8000000 | 0.1 | JavaFoil+Calcfoil stall+Eppler ext transition
100 | 8000000 | 0.1 | XFOIL ncrit=9
101 | 8000000 | 0.25 | JavaFoil+Calcfoil stall+Eppler ext transition
102 | 8000000 | 0.25 | XFOIL ncrit=9
103 | 8000000 | 0.5 | JavaFoil+Calcfoil stall+Eppler ext transition
104 | 8000000 | 0.5 | XFOIL ncrit=9
105 | 10000000 | 0 | JavaFoil+Calcfoil stall+Eppler ext transition
106 | 10000000 | 0 | XFOIL ncrit=9
107 | 10000000 | 0.1 | JavaFoil+Calcfoil stall+Eppler ext transition
108 | 10000000 | 0.1 | XFOIL ncrit=9
109 | 10000000 | 0.25 | JavaFoil+Calcfoil stall+Eppler ext transition
110 | 10000000 | 0.25 | XFOIL ncrit=9
111 | 10000000 | 0.5 | JavaFoil+Calcfoil stall+Eppler ext transition
112 | 10000000 | 0.5 | XFOIL ncrit=9
113 | 12000000 | 0 | JavaFoil+Calcfoil stall+Eppler ext transition
114 | 12000000 | 0 | XFOIL ncrit=9
115 | 12000000 | 0.1 | JavaFoil+Calcfoil stall+Eppler ext transition
116 | 12000000 | 0.1 | XFOIL ncrit=9
117 | 12000000 | 0.25 | JavaFoil+Calcfoil stall+Eppler ext transition
118 | 12000000 | 0.25 | XFOIL ncrit=9
119 | 12000000 | 0.5 | JavaFoil+Calcfoil stall+Eppler ext transition
120 | 12000000 | 0.5 | XFOIL ncrit=9
121 | 14000000 | 0 | JavaFoil+Calcfoil stall+Eppler ext transition
122 | 14000000 | 0 | XFOIL ncrit=9
123 | 14000000 | 0.1 | JavaFoil+Calcfoil stall+Eppler ext transition
124 | 14000000 | 0.1 | XFOIL ncrit=9
125 | 14000000 | 0.25 | JavaFoil+Calcfoil stall+Eppler ext transition
126 | 14000000 | 0.25 | XFOIL ncrit=9
127 | 14000000 | 0.5 | JavaFoil+Calcfoil stall+Eppler ext transition
128 | 14000000 | 0.5 | XFOIL ncrit=9
129 | 16000000 | 0 | JavaFoil+Calcfoil stall+Eppler ext transition
130 | 16000000 | 0 | XFOIL ncrit=9
131 | 16000000 | 0.1 | JavaFoil+Calcfoil stall+Eppler ext transition
132 | 16000000 | 0.1 | XFOIL ncrit=9
133 | 16000000 | 0.25 | JavaFoil+Calcfoil stall+Eppler ext transition
134 | 16000000 | 0.25 | XFOIL ncrit=9
135 | 16000000 | 0.5 | JavaFoil+Calcfoil stall+Eppler ext transition
136 | 16000000 | 0.5 | XFOIL ncrit=9
137 | 18000000 | 0 | JavaFoil+Calcfoil stall+Eppler ext transition
138 | 18000000 | 0 | XFOIL ncrit=9
139 | 18000000 | 0.1 | JavaFoil+Calcfoil stall+Eppler ext transition
140 | 18000000 | 0.1 | XFOIL ncrit=9
141 | 18000000 | 0.25 | JavaFoil+Calcfoil stall+Eppler ext transition
142 | 18000000 | 0.25 | XFOIL ncrit=9
143 | 18000000 | 0.5 | JavaFoil+Calcfoil stall+Eppler ext transition
144 | 18000000 | 0.5 | XFOIL ncrit=9
145 | 20000000 | 0 | JavaFoil+Calcfoil stall+Eppler ext transition
146 | 20000000 | 0 | XFOIL ncrit=9
147 | 20000000 | 0.1 | JavaFoil+Calcfoil stall+Eppler ext transition
148 | 20000000 | 0.1 | XFOIL ncrit=9
149 | 20000000 | 0.25 | JavaFoil+Calcfoil stall+Eppler ext transition
150 | 20000000 | 0.25 | XFOIL ncrit=9
151 | 20000000 | 0.5 | JavaFoil+Calcfoil stall+Eppler ext transition
152 | 20000000 | 0.5 | XFOIL ncrit=9

## 1. Re 50k Mach 0.00 (1)
BIGFOIL.COM POLAR EXPORT
NACA65-319 a=0.8
NACA65-319 a=0.8 |  |  |  | Cl Max: | 1.315 | at alpha= | 14.5 | deg
JavaFoil+Calcfoil stall+Eppler ext transition |  |  |  | L/D Max: | 34.3 | at alpha= | 8 | deg
Re: | 50000 |  |  | Cd Min: | 0.02209 | at alpha= | 0 | deg
Mach: | 0 |  |  | Cl=0 at alpha= | -2.4052 | deg
|  |  |  | @ Cl=0.1, Cd= | 0.023351
|  |  |  | @ Cl=0.4, Cd= | 0.02278
|  |  |  | @ Cl=0.6, Cd= | 0.024435
alpha (deg) | Cl | Cd | Cm | Cl/Cd
-20 | -0.969 | 0.26593 | -0.007 | -3.645
-19.5 | -0.985 | 0.25827 | -0.007 | -3.814
-19 | -0.999 | 0.24566 | -0.007 | -4.067
-18.5 | -1.011 | 0.23144 | -0.008 | -4.368
-18 | -1.02 | 0.21576 | -0.008 | -4.727
-17.5 | -1.023 | 0.20357 | -0.009 | -5.025
-17 | -1.021 | 0.19083 | -0.009 | -5.352
-16.5 | -1.017 | 0.17901 | -0.009 | -5.682
-16 | -1.01 | 0.17111 | -0.01 | -5.903
-15.5 | -1.001 | 0.15822 | -0.01 | -6.324
-15 | -0.986 | 0.14905 | -0.011 | -6.614
-14.5 | -0.968 | 0.14112 | -0.011 | -6.863
-14 | -0.948 | 0.13253 | -0.012 | -7.156
-13.5 | -0.926 | 0.12513 | -0.012 | -7.401
-13 | -0.901 | 0.11617 | -0.013 | -7.758
-12.5 | -0.874 | 0.11066 | -0.013 | -7.899
-12 | -0.845 | 0.10254 | -0.014 | -8.239
-11.5 | -0.813 | 0.09547 | -0.014 | -8.518
-11 | -0.779 | 0.09008 | -0.015 | -8.652
-10.5 | -0.744 | 0.08346 | -0.015 | -8.913
-10 | -0.706 | 0.07847 | -0.016 | -9.002
-9.5 | -0.667 | 0.07448 | -0.017 | -8.958
-9 | -0.626 | 0.06987 | -0.017 | -8.962
-8.5 | -0.584 | 0.06505 | -0.018 | -8.977
-8 | -0.54 | 0.06162 | -0.018 | -8.769
-7.5 | -0.496 | 0.05787 | -0.019 | -8.564
-7 | -0.45 | 0.05453 | -0.02 | -8.249
-6.5 | -0.403 | 0.05171 | -0.02 | -7.796
-6 | -0.356 | 0.04905 | -0.021 | -7.25
-5.5 | -0.364 | 0.0248 | -0.043 | -14.67
-5 | -0.307 | 0.02415 | -0.044 | -12.693
-4.5 | -0.249 | 0.02353 | -0.045 | -10.565
-4 | -0.182 | 0.02519 | -0.044 | -7.234
-3.5 | -0.126 | 0.02464 | -0.045 | -5.096
-3 | -0.068 | 0.02421 | -0.045 | -2.826
-2.5 | -0.011 | 0.02385 | -0.046 | -0.459
-2 | 0.047 | 0.02357 | -0.047 | 1.99
-1.5 | 0.105 | 0.02333 | -0.048 | 4.498
-1 | 0.163 | 0.02315 | -0.049 | 7.052
-0.5 | 0.222 | 0.02303 | -0.05 | 9.627
0 | 0.284 | 0.02209 | -0.051 | 12.847
0.5 | 0.342 | 0.02243 | -0.052 | 15.236
1 | 0.4 | 0.02278 | -0.053 | 17.545
1.5 | 0.457 | 0.02321 | -0.054 | 19.694
2 | 0.515 | 0.02364 | -0.055 | 21.772
2.5 | 0.572 | 0.02416 | -0.055 | 23.666
3 | 0.629 | 0.02472 | -0.057 | 25.449
3.5 | 0.686 | 0.02536 | -0.057 | 27.041
4 | 0.738 | 0.02609 | -0.058 | 28.289
4.5 | 0.792 | 0.02692 | -0.059 | 29.432
5 | 0.845 | 0.02784 | -0.06 | 30.36
5.5 | 0.898 | 0.02881 | -0.061 | 31.165
6 | 0.95 | 0.02985 | -0.062 | 31.836
6.5 | 1.041 | 0.03069 | -0.067 | 33.913
7 | 1.092 | 0.03193 | -0.069 | 34.199
7.5 | 1.141 | 0.03331 | -0.07 | 34.269
8 | 1.189 | 0.03466 | -0.072 | 34.3
8.5 | 1.044 | 0.06255 | -0.035 | 16.688
9 | 1.08 | 0.06709 | -0.034 | 16.095
9.5 | 1.115 | 0.07183 | -0.033 | 15.518
10 | 1.148 | 0.07641 | -0.033 | 15.02
10.5 | 1.178 | 0.08136 | -0.033 | 14.481
11 | 1.206 | 0.0874 | -0.033 | 13.799
11.5 | 1.231 | 0.09417 | -0.034 | 13.075
12 | 1.254 | 0.10013 | -0.034 | 12.52
12.5 | 1.273 | 0.10787 | -0.034 | 11.801
13 | 1.289 | 0.11486 | -0.034 | 11.224
13.5 | 1.302 | 0.1214 | -0.034 | 10.729
14 | 1.312 | 0.13213 | -0.035 | 9.931
14.5 | 1.315 | 0.14071 | -0.034 | 9.349
15 | 1.315 | 0.14684 | -0.034 | 8.956
15.5 | 1.312 | 0.15724 | -0.035 | 8.342
16 | 1.305 | 0.16865 | -0.034 | 7.737
16.5 | 1.295 | 0.17916 | -0.035 | 7.228
17 | 1.282 | 0.19008 | -0.035 | 6.745
17.5 | 1.267 | 0.20392 | -0.034 | 6.212
18 | 1.249 | 0.22182 | -0.035 | 5.631
18.5 | 1.229 | 0.23363 | -0.034 | 5.26
19 | 1.205 | 0.24945 | -0.035 | 4.829
19.5 | 1.177 | 0.26316 | -0.034 | 4.474

## 2. Re 50k Mach 0.00 (2)
BIGFOIL.COM POLAR EXPORT
NACA65-319 a=0.8
NACA65-319 a=0.8 |  |  |  | Cl Max: | 1.1238 | at alpha= | 13.5 | deg
XFOIL ncrit=9 |  |  |  | L/D Max: | 17.857 | at alpha= | 13 | deg
Re: | 50000 |  |  | Cd Min: | 0.21688 | at alpha= | 18.5 | deg
Mach: | 0 |  |  | Cl=0 at alpha= | 3.5434 | deg
|  |  |  | @ Cl=0.1, Cd= | 0.067077
|  |  |  | @ Cl=0.4, Cd= | 0.096138
|  |  |  | @ Cl=0.6, Cd= | 0.093673
alpha (deg) | Cl | Cd | Cm | Cl/Cd
0 | -0.2111 | 0.05822 | 0.018 | -3.6259
0.5 | -0.1866 | 0.05822 | 0.0182 | -3.2051
1 | -0.147 | 0.05867 | 0.0153 | -2.5055
1.5 | -0.1065 | 0.05941 | 0.012 | -1.7926
2 | -0.0618 | 0.06068 | 0.0078 | -1.0185
2.5 | -0.0464 | 0.06093 | 0.0092 | -0.76153
3 | -0.0432 | 0.06059 | 0.013 | -0.71299
4 | 0.0363 | 0.0638 | 0.0059 | 0.56897
4.5 | 0.0597 | 0.06485 | 0.0058 | 0.92059
5 | 0.0825 | 0.06642 | 0.006 | 1.2421
5.5 | 0.0851 | 0.06606 | 0.0098 | 1.2882
6 | 0.116 | 0.06817 | 0.0085 | 1.7016
7 | 0.1934 | 0.07438 | 0.0025 | 2.6002
7.5 | 0.2494 | 0.07958 | -0.003 | 3.134
8 | 0.2774 | 0.08245 | -0.0043 | 3.3645
8.5 | 0.3195 | 0.08726 | -0.0077 | 3.6615
9 | 0.3655 | 0.09236 | -0.0112 | 3.9573
9.5 | 0.3952 | 0.09624 | -0.0125 | 4.1064
10 | 0.5058 | 0.09388 | -0.0127 | 5.3877
10.5 | 0.5659 | 0.09447 | -0.0127 | 5.9903
11 | 0.6386 | 0.09277 | -0.0115 | 6.8837
11.5 | 0.7641 | 0.07915 | -0.005 | 9.6538
12 | 0.9245 | 0.05396 | 0.0102 | 17.1331
12.5 | 0.973 | 0.0568 | 0.0126 | 17.1303
13 | 1.0666 | 0.05973 | 0.0118 | 17.857
13.5 | 1.1238 | 0.06527 | 0.0113 | 17.2177
14 | 1.1127 | 0.0727 | 0.0137 | 15.3054
14.5 | 1.0783 | 0.08164 | 0.0153 | 13.208
15 | 1.0189 | 0.09341 | 0.0147 | 10.9078
15.5 | 0.9489 | 0.10901 | 0.0102 | 8.7047
17 | 0.6866 | 0.19743 | -0.0441 | 3.4777
18 | 0.7222 | 0.21108 | -0.05 | 3.4215
18.5 | 0.7308 | 0.21688 | -0.0541 | 3.3696

## 3. Re 50k Mach 0.10 (1)
BIGFOIL.COM POLAR EXPORT
NACA65-319 a=0.8
NACA65-319 a=0.8 |  |  |  | Cl Max: | 1.305 | at alpha= | 14.5 | deg
JavaFoil+Calcfoil stall+Eppler ext transition |  |  |  | L/D Max: | 34.141 | at alpha= | 8 | deg
Re: | 50000 |  |  | Cd Min: | 0.02219 | at alpha= | 0 | deg
Mach: | 0.1 |  |  | Cl=0 at alpha= | -2.4052 | deg
|  |  |  | @ Cl=0.1, Cd= | 0.023411
|  |  |  | @ Cl=0.4, Cd= | 0.022848
|  |  |  | @ Cl=0.6, Cd= | 0.024523
alpha (deg) | Cl | Cd | Cm | Cl/Cd
-20 | -0.931 | 0.27743 | -0.007 | -3.354
-19.5 | -0.95 | 0.2724 | -0.007 | -3.489
-19 | -0.968 | 0.25439 | -0.007 | -3.805
-18.5 | -0.984 | 0.23962 | -0.008 | -4.105
-18 | -0.996 | 0.22487 | -0.008 | -4.431
-17.5 | -1.002 | 0.2082 | -0.009 | -4.815
-17 | -1.004 | 0.19582 | -0.009 | -5.125
-16.5 | -1.002 | 0.18252 | -0.009 | -5.491
-16 | -0.998 | 0.1729 | -0.01 | -5.77
-15.5 | -0.99 | 0.16097 | -0.01 | -6.153
-15 | -0.978 | 0.15286 | -0.011 | -6.397
-14.5 | -0.962 | 0.14329 | -0.011 | -6.714
-14 | -0.944 | 0.13303 | -0.012 | -7.094
-13.5 | -0.923 | 0.12669 | -0.012 | -7.283
-13 | -0.899 | 0.11722 | -0.013 | -7.669
-12.5 | -0.873 | 0.11066 | -0.013 | -7.887
-12 | -0.844 | 0.10199 | -0.014 | -8.279
-11.5 | -0.813 | 0.0956 | -0.014 | -8.509
-11 | -0.78 | 0.09151 | -0.015 | -8.528
-10.5 | -0.745 | 0.08454 | -0.015 | -8.814
-10 | -0.708 | 0.0794 | -0.016 | -8.916
-9.5 | -0.669 | 0.07402 | -0.017 | -9.038
-9 | -0.628 | 0.06941 | -0.017 | -9.052
-8.5 | -0.586 | 0.06548 | -0.018 | -8.951
-8 | -0.543 | 0.06182 | -0.019 | -8.776
-7.5 | -0.498 | 0.05816 | -0.019 | -8.558
-7 | -0.452 | 0.05475 | -0.02 | -8.252
-6.5 | -0.405 | 0.0519 | -0.02 | -7.803
-6 | -0.357 | 0.04919 | -0.021 | -7.263
-5.5 | -0.365 | 0.02493 | -0.043 | -14.656
-5 | -0.308 | 0.02426 | -0.044 | -12.692
-4.5 | -0.25 | 0.02365 | -0.045 | -10.559
-4 | -0.183 | 0.02526 | -0.044 | -7.251
-3.5 | -0.126 | 0.02475 | -0.045 | -5.095
-3 | -0.069 | 0.02432 | -0.046 | -2.825
-2.5 | -0.011 | 0.02394 | -0.047 | -0.459
-2 | 0.047 | 0.02363 | -0.047 | 1.994
-1.5 | 0.105 | 0.02339 | -0.048 | 4.51
-1 | 0.164 | 0.02321 | -0.049 | 7.067
-0.5 | 0.223 | 0.02315 | -0.05 | 9.62
0 | 0.285 | 0.02219 | -0.051 | 12.841
0.5 | 0.343 | 0.02251 | -0.052 | 15.259
1 | 0.402 | 0.02286 | -0.053 | 17.571
1.5 | 0.459 | 0.02328 | -0.054 | 19.727
2 | 0.517 | 0.02376 | -0.055 | 21.756
2.5 | 0.575 | 0.02426 | -0.056 | 23.684
3 | 0.632 | 0.02486 | -0.057 | 25.421
3.5 | 0.689 | 0.02551 | -0.058 | 27.007
4 | 0.741 | 0.02625 | -0.059 | 28.237
4.5 | 0.796 | 0.0271 | -0.06 | 29.361
5 | 0.849 | 0.02797 | -0.061 | 30.367
5.5 | 0.902 | 0.02901 | -0.061 | 31.087
6 | 0.955 | 0.03002 | -0.062 | 31.801
6.5 | 1.045 | 0.0309 | -0.067 | 33.822
7 | 1.096 | 0.03215 | -0.069 | 34.098
7.5 | 1.146 | 0.03358 | -0.071 | 34.126
8 | 1.193 | 0.03495 | -0.072 | 34.141
8.5 | 1.048 | 0.0628 | -0.035 | 16.681
9 | 1.083 | 0.06745 | -0.033 | 16.062
9.5 | 1.118 | 0.07246 | -0.034 | 15.433
10 | 1.151 | 0.07701 | -0.034 | 14.942
10.5 | 1.18 | 0.08232 | -0.033 | 14.338
11 | 1.207 | 0.08869 | -0.033 | 13.613
11.5 | 1.232 | 0.09532 | -0.034 | 12.921
12 | 1.253 | 0.10216 | -0.034 | 12.264
12.5 | 1.271 | 0.10743 | -0.034 | 11.827
13 | 1.285 | 0.11429 | -0.034 | 11.246
13.5 | 1.297 | 0.12508 | -0.034 | 10.367
14 | 1.304 | 0.13338 | -0.034 | 9.778
14.5 | 1.305 | 0.14052 | -0.034 | 9.285
15 | 1.302 | 0.15366 | -0.035 | 8.472
15.5 | 1.295 | 0.16319 | -0.034 | 7.936
16 | 1.285 | 0.16957 | -0.035 | 7.577
16.5 | 1.271 | 0.1803 | -0.034 | 7.051
17 | 1.255 | 0.19354 | -0.034 | 6.483
17.5 | 1.235 | 0.20468 | -0.034 | 6.036
18 | 1.213 | 0.21839 | -0.034 | 5.556
18.5 | 1.19 | 0.2436 | -0.035 | 4.884
19 | 1.161 | 0.25785 | -0.035 | 4.501
19.5 | 1.129 | 0.26472 | -0.034 | 4.265

## 4. Re 50k Mach 0.10 (2)
BIGFOIL.COM POLAR EXPORT
NACA65-319 a=0.8
NACA65-319 a=0.8 |  |  |  | Cl Max: | 1.1159 | at alpha= | 13.5 | deg
XFOIL ncrit=9 |  |  |  | L/D Max: | 17.4634 | at alpha= | 13 | deg
Re: | 50000 |  |  | Cd Min: | 0.21765 | at alpha= | 18.5 | deg
Mach: | 0.1 |  |  | Cl=0 at alpha= | 3.5231 | deg
|  |  |  | @ Cl=0.1, Cd= | 0.067453
|  |  |  | @ Cl=0.4, Cd= | 0.096063
|  |  |  | @ Cl=0.6, Cd= | 0.093144
alpha (deg) | Cl | Cd | Cm | Cl/Cd
-13.5 | -0.3052 | 0.14408 | -0.0468 | -2.1183
-12.5 | -0.3367 | 0.13946 | -0.041 | -2.4143
-11.5 | -0.5197 | 0.10211 | -0.056 | -5.0896
-11 | -0.7204 | 0.08502 | -0.0571 | -8.4733
-10.5 | -0.7728 | 0.07974 | -0.0506 | -9.6915
-10 | -0.844 | 0.07543 | -0.0409 | -11.1892
-9.5 | -0.9005 | 0.06978 | -0.0323 | -12.9048
-9 | -0.9363 | 0.06359 | -0.0248 | -14.724
-8.5 | -0.9491 | 0.05784 | -0.0186 | -16.4091
-8 | -0.9355 | 0.05307 | -0.0146 | -17.6277
-7.5 | -0.9123 | 0.04926 | -0.0113 | -18.5201
-7 | -0.8831 | 0.04587 | -0.0082 | -19.2522
-6.5 | -0.8422 | 0.04303 | -0.0062 | -19.5724
-6 | -0.799 | 0.04118 | -0.0038 | -19.4026
-5.5 | -0.7638 | 0.03954 | 0 | -19.3171
-5 | -0.7553 | 0.03607 | 0.0059 | -20.9398
-4.5 | -0.7637 | 0.0404 | 0.0266 | -18.9035
-4 | -0.7309 | 0.04718 | 0.0411 | -15.4917
-3.5 | -0.4517 | 0.06261 | 0.025 | -7.2145
-3 | -0.4032 | 0.06202 | 0.023 | -6.5011
-2.5 | -0.3493 | 0.06129 | 0.019 | -5.6991
-2 | -0.3202 | 0.06041 | 0.0187 | -5.3004
-1 | -0.2755 | 0.05902 | 0.0203 | -4.6679
-0.5 | -0.2426 | 0.0587 | 0.019 | -4.1329
0 | -0.2143 | 0.05848 | 0.0185 | -3.6645
0.5 | -0.1904 | 0.05846 | 0.0188 | -3.2569
1 | -0.1496 | 0.0589 | 0.0157 | -2.5399
1.5 | -0.1105 | 0.05961 | 0.0128 | -1.8537
2 | -0.0663 | 0.06083 | 0.0087 | -1.0899
2.5 | -0.0458 | 0.06131 | 0.0091 | -0.74702
3 | -0.0424 | 0.06099 | 0.0129 | -0.6952
3.5 | -0.0019 | 0.0625 | 0.0091 | -0.0304
4 | 0.0392 | 0.06436 | 0.0054 | 0.60907
4.5 | 0.0623 | 0.06533 | 0.0055 | 0.95362
5 | 0.0864 | 0.06717 | 0.0054 | 1.2863
5.5 | 0.0874 | 0.06655 | 0.0096 | 1.3133
6 | 0.1174 | 0.0687 | 0.0085 | 1.7089
6.5 | 0.1623 | 0.07263 | 0.0045 | 2.2346
7 | 0.1928 | 0.07466 | 0.0029 | 2.5824
7.5 | 0.2525 | 0.08044 | -0.0032 | 3.139
8 | 0.2783 | 0.08285 | -0.0042 | 3.3591
8.5 | 0.3151 | 0.08718 | -0.0069 | 3.6144
9 | 0.357 | 0.09205 | -0.01 | 3.8783
9.5 | 0.3915 | 0.09622 | -0.0119 | 4.0688
10 | 0.5034 | 0.09415 | -0.0122 | 5.3468
10.5 | 0.5703 | 0.09449 | -0.0123 | 6.0356
11 | 0.6685 | 0.09004 | -0.0106 | 7.4245
12 | 0.9209 | 0.05495 | 0.0111 | 16.7589
12.5 | 0.9733 | 0.05766 | 0.0134 | 16.88
13 | 1.063 | 0.06087 | 0.0129 | 17.4634
13.5 | 1.1159 | 0.06659 | 0.0126 | 16.7578
14 | 1.0986 | 0.07437 | 0.0149 | 14.7721
14.5 | 1.0592 | 0.08387 | 0.016 | 12.6291
15 | 0.9996 | 0.09618 | 0.0146 | 10.393
15.5 | 0.9358 | 0.1119 | 0.0095 | 8.3628
16.5 | 0.6764 | 0.19087 | -0.0407 | 3.5438
17 | 0.6873 | 0.1981 | -0.0443 | 3.4695
18 | 0.7228 | 0.21175 | -0.0504 | 3.4135
18.5 | 0.7321 | 0.21765 | -0.0545 | 3.3637

## 5. Re 50k Mach 0.25 (1)
BIGFOIL.COM POLAR EXPORT
NACA65-319 a=0.8
NACA65-319 a=0.8 |  |  |  | Cl Max: | 1.246 | at alpha= | 13 | deg
JavaFoil+Calcfoil stall+Eppler ext transition |  |  |  | L/D Max: | 33.351 | at alpha= | 7 | deg
Re: | 50000 |  |  | Cd Min: | 0.02272 | at alpha= | 0 | deg
Mach: | 0.25 |  |  | Cl=0 at alpha= | -2.4068 | deg
|  |  |  | @ Cl=0.1, Cd= | 0.023919
|  |  |  | @ Cl=0.4, Cd= | 0.023348
|  |  |  | @ Cl=0.6, Cd= | 0.025018
alpha (deg) | Cl | Cd | Cm | Cl/Cd
-20 | -0.578 | 0.42783 | -0.007 | -1.35
-19.5 | -0.636 | 0.37598 | -0.007 | -1.692
-19 | -0.691 | 0.33788 | -0.007 | -2.044
-18.5 | -0.741 | 0.3095 | -0.008 | -2.395
-18 | -0.787 | 0.29164 | -0.008 | -2.7
-17.5 | -0.822 | 0.26013 | -0.009 | -3.16
-17 | -0.849 | 0.24248 | -0.009 | -3.501
-16.5 | -0.871 | 0.21974 | -0.009 | -3.965
-16 | -0.889 | 0.19976 | -0.01 | -4.449
-15.5 | -0.901 | 0.19144 | -0.01 | -4.708
-15 | -0.905 | 0.17297 | -0.011 | -5.234
-14.5 | -0.904 | 0.16126 | -0.011 | -5.605
-14 | -0.898 | 0.14874 | -0.012 | -6.041
-13.5 | -0.889 | 0.13964 | -0.012 | -6.363
-13 | -0.875 | 0.12816 | -0.013 | -6.826
-12.5 | -0.857 | 0.1194 | -0.013 | -7.176
-12 | -0.835 | 0.11033 | -0.014 | -7.569
-11.5 | -0.81 | 0.10141 | -0.014 | -7.987
-11 | -0.781 | 0.09593 | -0.015 | -8.145
-10.5 | -0.75 | 0.08736 | -0.016 | -8.582
-10 | -0.715 | 0.08286 | -0.016 | -8.632
-9.5 | -0.678 | 0.07728 | -0.017 | -8.774
-9 | -0.639 | 0.07121 | -0.017 | -8.968
-8.5 | -0.597 | 0.06724 | -0.018 | -8.879
-8 | -0.554 | 0.06295 | -0.019 | -8.796
-7.5 | -0.509 | 0.05944 | -0.019 | -8.56
-7 | -0.462 | 0.05576 | -0.02 | -8.293
-6.5 | -0.415 | 0.05275 | -0.021 | -7.866
-6 | -0.366 | 0.04981 | -0.022 | -7.356
-5.5 | -0.317 | 0.04708 | -0.023 | -6.743
-5 | -0.315 | 0.02492 | -0.045 | -12.66
-4.5 | -0.256 | 0.02426 | -0.046 | -10.549
-4 | -0.188 | 0.02579 | -0.045 | -7.284
-3.5 | -0.129 | 0.02525 | -0.046 | -5.123
-3 | -0.071 | 0.02482 | -0.047 | -2.841
-2.5 | -0.011 | 0.02443 | -0.048 | -0.462
-2 | 0.048 | 0.02411 | -0.049 | 2.006
-1.5 | 0.108 | 0.02389 | -0.049 | 4.529
-1 | 0.168 | 0.02372 | -0.05 | 7.097
-0.5 | 0.228 | 0.02364 | -0.051 | 9.666
0 | 0.292 | 0.02272 | -0.052 | 12.86
0.5 | 0.352 | 0.02306 | -0.053 | 15.267
1 | 0.412 | 0.02342 | -0.054 | 17.585
1.5 | 0.471 | 0.02386 | -0.055 | 19.747
2 | 0.53 | 0.02434 | -0.056 | 21.783
2.5 | 0.589 | 0.02491 | -0.057 | 23.649
3 | 0.648 | 0.02549 | -0.058 | 25.427
3.5 | 0.706 | 0.02625 | -0.059 | 26.909
4 | 0.76 | 0.02703 | -0.06 | 28.099
4.5 | 0.815 | 0.02794 | -0.061 | 29.184
5 | 0.87 | 0.02891 | -0.062 | 30.102
5.5 | 0.924 | 0.02994 | -0.063 | 30.872
6 | 0.977 | 0.03106 | -0.064 | 31.471
6.5 | 1.069 | 0.03217 | -0.068 | 33.215
7 | 1.12 | 0.03359 | -0.07 | 33.351
7.5 | 1.169 | 0.03511 | -0.072 | 33.313
8 | 1.03 | 0.05984 | -0.035 | 17.216
8.5 | 1.067 | 0.06445 | -0.035 | 16.562
9 | 1.102 | 0.06948 | -0.034 | 15.859
9.5 | 1.134 | 0.07515 | -0.034 | 15.091
10 | 1.163 | 0.08 | -0.034 | 14.536
10.5 | 1.188 | 0.08717 | -0.034 | 13.63
11 | 1.209 | 0.09245 | -0.034 | 13.075
11.5 | 1.225 | 0.10087 | -0.034 | 12.146
12 | 1.237 | 0.10817 | -0.034 | 11.436
12.5 | 1.244 | 0.11557 | -0.034 | 10.762
13 | 1.246 | 0.12631 | -0.035 | 9.861
13.5 | 1.242 | 0.13524 | -0.034 | 9.181
14 | 1.231 | 0.14401 | -0.034 | 8.551
14.5 | 1.21 | 0.16241 | -0.034 | 7.452
15 | 1.183 | 0.17651 | -0.034 | 6.703
15.5 | 1.149 | 0.1947 | -0.034 | 5.903
16 | 1.11 | 0.20357 | -0.033 | 5.45
16.5 | 1.064 | 0.22496 | -0.033 | 4.73
17 | 1.014 | 0.24518 | -0.033 | 4.134
17.5 | 0.958 | 0.26778 | -0.033 | 3.578
18 | 0.898 | 0.29954 | -0.033 | 2.999

## 6. Re 50k Mach 0.25 (2)
BIGFOIL.COM POLAR EXPORT
NACA65-319 a=0.8
NACA65-319 a=0.8 |  |  |  | Cl Max: | 1.0326 | at alpha= | 14 | deg
XFOIL ncrit=9 |  |  |  | L/D Max: | 16.1917 | at alpha= | 11.5 | deg
Re: | 50000 |  |  | Cd Min: | 0.23397 | at alpha= | 19 | deg
Mach: | 0.25 |  |  | Cl=0 at alpha= | 3.3888 | deg
|  |  |  | @ Cl=0.1, Cd= | 0.069503
|  |  |  | @ Cl=0.4, Cd= | 0.097725
|  |  |  | @ Cl=0.6, Cd= | 0.094433
alpha (deg) | Cl | Cd | Cm | Cl/Cd
-20 | -0.4834 | 0.22052 | -0.0161 | -2.1921
-19.5 | -0.4886 | 0.2225 | -0.0219 | -2.196
-19 | -0.4483 | 0.20882 | -0.0234 | -2.1468
-18 | -0.4151 | 0.19728 | -0.0304 | -2.1041
-17.5 | -0.4021 | 0.19165 | -0.034 | -2.0981
-17 | -0.4034 | 0.19048 | -0.0378 | -2.1178
-16.5 | -0.3658 | 0.17969 | -0.0393 | -2.0357
-16 | -0.3515 | 0.17361 | -0.042 | -2.0247
-15.5 | -0.3531 | 0.17049 | -0.045 | -2.0711
-15 | -0.3431 | 0.16581 | -0.0467 | -2.0692
-14.5 | -0.3183 | 0.15825 | -0.0477 | -2.0114
-14 | -0.2996 | 0.15156 | -0.0482 | -1.9768
-13.5 | -0.3017 | 0.14744 | -0.0476 | -2.0463
-12.5 | -0.3231 | 0.14245 | -0.0401 | -2.2682
-11.5 | -0.5061 | 0.1109 | -0.0543 | -4.5636
-11 | -0.524 | 0.10437 | -0.0518 | -5.0206
-10.5 | -0.6712 | 0.08669 | -0.0562 | -7.7425
-10 | -0.7399 | 0.08013 | -0.0513 | -9.2337
-9.5 | -0.8202 | 0.07548 | -0.0423 | -10.8665
-9 | -0.8835 | 0.07018 | -0.0333 | -12.5891
-8.5 | -0.9217 | 0.06433 | -0.0257 | -14.3277
-8 | -0.9337 | 0.05888 | -0.0198 | -15.8577
-7.5 | -0.9267 | 0.05415 | -0.0151 | -17.1136
-7 | -0.9079 | 0.0499 | -0.0111 | -18.1944
-6.5 | -0.8739 | 0.0462 | -0.0082 | -18.9156
-6 | -0.8331 | 0.04377 | -0.0056 | -19.0336
-5.5 | -0.7841 | 0.04203 | -0.0029 | -18.6557
-5 | -0.76 | 0.0399 | 0.0022 | -19.0476
-4.5 | -0.7692 | 0.03514 | 0.0108 | -21.8896
-4 | -0.7497 | 0.04548 | 0.0342 | -16.4842
-3 | -0.4266 | 0.06371 | 0.0249 | -6.696
-2.5 | -0.369 | 0.06305 | 0.021 | -5.8525
-2 | -0.3441 | 0.06209 | 0.0217 | -5.542
-1.5 | -0.3126 | 0.06132 | 0.0212 | -5.0978
-1 | -0.2799 | 0.06073 | 0.0203 | -4.6089
-0.5 | -0.2543 | 0.06025 | 0.0205 | -4.2207
0 | -0.2343 | 0.05991 | 0.0218 | -3.9109
0.5 | -0.1979 | 0.05995 | 0.0199 | -3.3011
1 | -0.1679 | 0.06016 | 0.0191 | -2.7909
1.5 | -0.1323 | 0.06075 | 0.0171 | -2.1778
2 | -0.0871 | 0.06183 | 0.013 | -1.4087
2.5 | -0.0427 | 0.06337 | 0.0087 | -0.67382
3 | -0.0381 | 0.06315 | 0.0124 | -0.60333
3.5 | 0.0109 | 0.06521 | 0.007 | 0.16715
4 | 0.0517 | 0.0672 | 0.0036 | 0.76935
4.5 | 0.0786 | 0.06833 | 0.0031 | 1.1503
5 | 0.0918 | 0.06901 | 0.0052 | 1.3302
5.5 | 0.1056 | 0.06984 | 0.0073 | 1.512
6 | 0.1207 | 0.07133 | 0.009 | 1.6921
6.5 | 0.1444 | 0.07264 | 0.0087 | 1.9879
7 | 0.1987 | 0.07745 | 0.0034 | 2.5655
7.5 | 0.2273 | 0.07996 | 0.0018 | 2.8427
8 | 0.2803 | 0.08544 | -0.0032 | 3.2807
9 | 0.3698 | 0.09489 | -0.0097 | 3.8971
9.5 | 0.3909 | 0.09794 | -0.0101 | 3.9912
10 | 0.5127 | 0.09506 | -0.0101 | 5.3934
10.5 | 0.5971 | 0.09446 | -0.0102 | 6.3212
11 | 0.6419 | 0.09404 | -0.008 | 6.8258
11.5 | 0.8988 | 0.05551 | 0.0116 | 16.1917
12 | 0.9173 | 0.05919 | 0.0158 | 15.4976
12.5 | 0.9892 | 0.06183 | 0.0173 | 15.9987
13 | 1.0318 | 0.06751 | 0.018 | 15.2837
13.5 | 1.0162 | 0.07583 | 0.0189 | 13.401
14 | 1.0326 | 0.08348 | 0.019 | 12.3694
15 | 0.8178 | 0.12588 | 0.0014 | 6.4967
16 | 0.6956 | 0.17957 | -0.0313 | 3.8737
16.5 | 0.6801 | 0.19452 | -0.042 | 3.4963
17 | 0.692 | 0.20186 | -0.0459 | 3.4281
17.5 | 0.727 | 0.21212 | -0.048 | 3.4273
18 | 0.7268 | 0.21551 | -0.0527 | 3.3725
18.5 | 0.7404 | 0.22205 | -0.0567 | 3.3344
19 | 0.7775 | 0.23397 | -0.0585 | 3.3231

## 7. Re 50k Mach 0.50 (1)
BIGFOIL.COM POLAR EXPORT
NACA65-319 a=0.8
NACA65-319 a=0.8 |  |  |  | Cl Max: | 1.255 | at alpha= | 20 | deg
JavaFoil+Calcfoil stall+Eppler ext transition |  |  |  | L/D Max: | 30.005 | at alpha= | 6 | deg
Re: | 50000 |  |  | Cd Min: | 0.02506 | at alpha= | 0 | deg
Mach: | 0.5 |  |  | Cl=0 at alpha= | -2.403 | deg
|  |  |  | @ Cl=0.1, Cd= | 0.026101
|  |  |  | @ Cl=0.4, Cd= | 0.025533
|  |  |  | @ Cl=0.6, Cd= | 0.027249
alpha (deg) | Cl | Cd | Cm | Cl/Cd
-20 | -0.994 | 0.44993 | -0.011 | -2.209
-19.5 | -0.966 | 0.42133 | -0.011 | -2.292
-19 | -0.938 | 0.42617 | -0.012 | -2.201
-18.5 | -0.911 | 0.41505 | -0.012 | -2.194
-18 | -0.883 | 0.40928 | -0.013 | -2.158
-17.5 | -0.853 | 0.40126 | -0.013 | -2.127
-17 | -0.826 | 0.38055 | -0.013 | -2.169
-16.5 | -0.798 | 0.36485 | -0.014 | -2.187
-16 | -0.77 | 0.35501 | -0.014 | -2.17
-15.5 | -0.741 | 0.33027 | -0.014 | -2.243
-15 | -0.713 | 0.33082 | -0.014 | -2.155
-14.5 | -0.685 | 0.31581 | -0.015 | -2.169
-14 | -0.657 | 0.31028 | -0.016 | -2.118
-13.5 | -0.629 | 0.308 | -0.016 | -2.043
-13 | -0.6 | 0.27286 | -0.015 | -2.199
-12.5 | -0.572 | 0.27761 | -0.016 | -2.06
-12 | -0.544 | 0.2745 | -0.016 | -1.981
-11.5 | -0.516 | 0.27155 | -0.017 | -1.899
-11 | -0.488 | 0.22373 | -0.017 | -2.18
-10.5 | -0.459 | 0.21302 | -0.016 | -2.153
-10 | -0.431 | 0.16144 | -0.016 | -2.668
-9.5 | -0.561 | 0.11773 | -0.017 | -4.764
-9 | -0.613 | 0.09292 | -0.018 | -6.593
-8.5 | -0.607 | 0.07997 | -0.019 | -7.586
-8 | -0.581 | 0.0725 | -0.02 | -8.015
-7.5 | -0.545 | 0.06598 | -0.021 | -8.259
-7 | -0.502 | 0.06161 | -0.022 | -8.148
-6.5 | -0.454 | 0.05697 | -0.022 | -7.977
-6 | -0.404 | 0.05278 | -0.023 | -7.651
-5.5 | -0.351 | 0.04971 | -0.024 | -7.059
-5 | -0.297 | 0.04707 | -0.026 | -6.301
-4.5 | -0.283 | 0.02705 | -0.051 | -10.449
-4 | -0.216 | 0.02625 | -0.052 | -8.241
-3.5 | -0.144 | 0.02751 | -0.05 | -5.226
-3 | -0.078 | 0.027 | -0.051 | -2.901
-2.5 | -0.013 | 0.02661 | -0.052 | -0.471
-2 | 0.054 | 0.02624 | -0.053 | 2.049
-1.5 | 0.12 | 0.02604 | -0.054 | 4.619
-1 | 0.187 | 0.02591 | -0.055 | 7.218
-0.5 | 0.254 | 0.02579 | -0.056 | 9.853
0 | 0.324 | 0.02506 | -0.057 | 12.934
0.5 | 0.391 | 0.02547 | -0.058 | 15.339
1 | 0.457 | 0.02593 | -0.059 | 17.619
1.5 | 0.523 | 0.02647 | -0.06 | 19.762
2 | 0.589 | 0.02712 | -0.061 | 21.714
2.5 | 0.654 | 0.02788 | -0.062 | 23.465
3 | 0.719 | 0.02868 | -0.063 | 25.087
3.5 | 0.784 | 0.02963 | -0.064 | 26.455
4 | 0.841 | 0.03067 | -0.066 | 27.43
4.5 | 0.902 | 0.03185 | -0.067 | 28.317
5 | 0.962 | 0.03313 | -0.068 | 29.028
5.5 | 1.019 | 0.03453 | -0.069 | 29.511
6 | 1.112 | 0.03706 | -0.074 | 30.005
6.5 | 1.164 | 0.03906 | -0.075 | 29.791
7 | 1.031 | 0.05709 | -0.036 | 18.06
7.5 | 1.066 | 0.06228 | -0.034 | 17.117
8 | 1.093 | 0.06997 | -0.034 | 15.616
8.5 | 1.102 | 0.07772 | -0.034 | 14.174
9 | 1.083 | 0.08892 | -0.034 | 12.184
9.5 | 0.997 | 0.1067 | -0.034 | 9.344
10 | 0.698 | 0.16548 | -0.031 | 4.217
10.5 | 0.726 | 0.20878 | -0.036 | 3.477
11 | 0.753 | 0.24677 | -0.036 | 3.053
11.5 | 0.781 | 0.24262 | -0.037 | 3.219
12 | 0.809 | 0.27163 | -0.042 | 2.98
12.5 | 0.837 | 0.2747 | -0.042 | 3.046
13 | 0.864 | 0.28107 | -0.043 | 3.075
13.5 | 0.893 | 0.3082 | -0.047 | 2.898
14 | 0.92 | 0.31773 | -0.048 | 2.897
14.5 | 0.947 | 0.34309 | -0.048 | 2.762
15 | 0.977 | 0.37721 | -0.052 | 2.59
15.5 | 1.004 | 0.37367 | -0.053 | 2.687
16 | 1.031 | 0.38031 | -0.054 | 2.711
16.5 | 1.061 | 0.41603 | -0.057 | 2.55
17 | 1.087 | 0.42498 | -0.058 | 2.559
17.5 | 1.114 | 0.41667 | -0.059 | 2.674
18 | 1.142 | 0.55349 | -0.06 | 2.063
18.5 | 1.171 | 0.46004 | -0.063 | 2.546
19 | 1.198 | 0.48679 | -0.063 | 2.461
19.5 | 1.225 | 0.46671 | -0.064 | 2.624
20 | 1.255 | 0.49482 | -0.067 | 2.537

## 8. Re 50k Mach 0.50 (2)
BIGFOIL.COM POLAR EXPORT
NACA65-319 a=0.8
NACA65-319 a=0.8 |  |  |  | Cl Max: | 0.8636 | at alpha= | 20 | deg
XFOIL ncrit=9 |  |  |  | L/D Max: | 7.0748 | at alpha= | 12 | deg
Re: | 50000 |  |  | Cd Min: | 0.27145 | at alpha= | 20 | deg
Mach: | 0.5 |  |  | Cl=0 at alpha= | 3.2724 | deg
|  |  |  | @ Cl=0.1, Cd= | 0.077693
|  |  |  | @ Cl=0.4, Cd= | 0.097238
|  |  |  | @ Cl=0.6, Cd= | 0.10527
alpha (deg) | Cl | Cd | Cm | Cl/Cd
-11 | -0.4262 | 0.13986 | -0.0394 | -3.0473
-10 | -0.4825 | 0.1238 | -0.0407 | -3.8974
-9.5 | -0.5273 | 0.11313 | -0.0436 | -4.661
-9 | -0.5633 | 0.10363 | -0.0446 | -5.4357
-8.5 | -0.6177 | 0.09317 | -0.046 | -6.6298
-8 | -0.6866 | 0.08329 | -0.0455 | -8.2435
-7.5 | -0.757 | 0.07545 | -0.0416 | -10.0331
-7 | -0.8229 | 0.06968 | -0.0339 | -11.8097
-6.5 | -0.8677 | 0.06424 | -0.0259 | -13.5072
-6 | -0.8894 | 0.05886 | -0.0189 | -15.1104
-5.5 | -0.8803 | 0.05403 | -0.0136 | -16.2928
-5 | -0.8391 | 0.0506 | -0.0097 | -16.583
-4.5 | -0.7908 | 0.04839 | -0.0052 | -16.3422
-4 | -0.7776 | 0.04562 | 0.0024 | -17.0452
-3.5 | -0.7769 | 0.04592 | 0.0192 | -16.9186
-3 | -0.5222 | 0.07059 | 0.0293 | -7.3976
-2.5 | -0.4301 | 0.07093 | 0.0241 | -6.0637
-2 | -0.386 | 0.07001 | 0.0234 | -5.5135
-1.5 | -0.3523 | 0.06906 | 0.0237 | -5.1014
-1 | -0.3247 | 0.06819 | 0.0246 | -4.7617
-0.5 | -0.294 | 0.06754 | 0.0248 | -4.353
0 | -0.2672 | 0.06702 | 0.0256 | -3.9869
0.5 | -0.2498 | 0.0666 | 0.0281 | -3.7508
1 | -0.2147 | 0.06661 | 0.0271 | -3.2232
1.5 | -0.1882 | 0.06672 | 0.0276 | -2.8207
2 | -0.1567 | 0.06723 | 0.027 | -2.3308
2.5 | -0.1159 | 0.06824 | 0.0243 | -1.6984
3 | -0.0389 | 0.07121 | 0.0139 | -0.54627
3.5 | 0.0325 | 0.07438 | 0.0047 | 0.43695
4 | 0.0963 | 0.07751 | -0.0028 | 1.2424
4.5 | 0.1151 | 0.07844 | -0.0012 | 1.4674
5 | 0.1434 | 0.08068 | -0.0012 | 1.7774
5.5 | 0.1503 | 0.08126 | 0.0024 | 1.8496
6 | 0.1655 | 0.08258 | 0.0049 | 2.0041
6.5 | 0.171 | 0.08364 | 0.0088 | 2.0445
7 | 0.1774 | 0.08418 | 0.0125 | 2.1074
7.5 | 0.1991 | 0.08652 | 0.0126 | 2.3012
8 | 0.2453 | 0.09117 | 0.0087 | 2.6906
8.5 | 0.2843 | 0.09524 | 0.0057 | 2.9851
9 | 0.3857 | 0.09644 | 0.0032 | 3.9994
9.5 | 0.4355 | 0.09922 | 0.0017 | 4.3892
10 | 0.4874 | 0.10222 | 0.0004 | 4.7681
10.5 | 0.5351 | 0.10489 | 0.0001 | 5.1015
11 | 0.5968 | 0.10544 | 0.0017 | 5.6601
11.5 | 0.6662 | 0.10169 | 0.0076 | 6.5513
12 | 0.7147 | 0.10102 | 0.0125 | 7.0748
12.5 | 0.7224 | 0.10894 | 0.011 | 6.6312
13 | 0.7094 | 0.12156 | 0.0055 | 5.8358
13.5 | 0.6782 | 0.1384 | -0.0044 | 4.9003
14 | 0.6917 | 0.14786 | -0.0082 | 4.6781
14.5 | 0.6876 | 0.16079 | -0.0158 | 4.2764
15 | 0.6927 | 0.17225 | -0.0223 | 4.0215
15.5 | 0.7095 | 0.18306 | -0.0276 | 3.8758
16.5 | 0.7018 | 0.21076 | -0.0485 | 3.3299
17 | 0.7298 | 0.22115 | -0.0526 | 3.3
17.5 | 0.7442 | 0.22735 | -0.0578 | 3.2734
18 | 0.7654 | 0.23568 | -0.0624 | 3.2476
18.5 | 0.8047 | 0.2494 | -0.0653 | 3.2265
19 | 0.8085 | 0.25128 | -0.0719 | 3.2175
19.5 | 0.8347 | 0.26111 | -0.0762 | 3.1967
20 | 0.8636 | 0.27145 | -0.08 | 3.1814

## 9. Re 100k Mach 0.00 (1)
BIGFOIL.COM POLAR EXPORT
NACA65-319 a=0.8
NACA65-319 a=0.8 |  |  |  | Cl Max: | 1.316 | at alpha= | 14.5 | deg
JavaFoil+Calcfoil stall+Eppler ext transition |  |  |  | L/D Max: | 44.129 | at alpha= | 6 | deg
Re: | 100000 |  |  | Cd Min: | 0.0159 | at alpha= | 0 | deg
Mach: | 0 |  |  | Cl=0 at alpha= | -2.4068 | deg
|  |  |  | @ Cl=0.1, Cd= | 0.017054
|  |  |  | @ Cl=0.4, Cd= | 0.016351
|  |  |  | @ Cl=0.6, Cd= | 0.017615
alpha (deg) | Cl | Cd | Cm | Cl/Cd
-20 | -0.969 | 0.23061 | -0.007 | -4.204
-19.5 | -0.985 | 0.22487 | -0.007 | -4.381
-19 | -0.999 | 0.21268 | -0.008 | -4.698
-18.5 | -1.011 | 0.19951 | -0.008 | -5.067
-18 | -1.02 | 0.18855 | -0.008 | -5.41
-17.5 | -1.023 | 0.17779 | -0.009 | -5.754
-17 | -1.021 | 0.16616 | -0.009 | -6.147
-16.5 | -1.017 | 0.15828 | -0.01 | -6.427
-16 | -1.01 | 0.14946 | -0.01 | -6.76
-15.5 | -1.001 | 0.14022 | -0.011 | -7.137
-15 | -0.986 | 0.13284 | -0.011 | -7.423
-14.5 | -0.969 | 0.12479 | -0.012 | -7.763
-14 | -0.949 | 0.11789 | -0.012 | -8.047
-13.5 | -0.926 | 0.1101 | -0.013 | -8.413
-13 | -0.902 | 0.10529 | -0.013 | -8.563
-12.5 | -0.874 | 0.09919 | -0.014 | -8.815
-12 | -0.845 | 0.09185 | -0.014 | -9.201
-11.5 | -0.813 | 0.08631 | -0.015 | -9.425
-11 | -0.78 | 0.08146 | -0.015 | -9.571
-10.5 | -0.744 | 0.07547 | -0.016 | -9.86
-10 | -0.707 | 0.07111 | -0.017 | -9.937
-9.5 | -0.667 | 0.06728 | -0.017 | -9.92
-9 | -0.626 | 0.06332 | -0.017 | -9.891
-8.5 | -0.584 | 0.05942 | -0.018 | -9.83
-8 | -0.54 | 0.05612 | -0.019 | -9.63
-7.5 | -0.496 | 0.05286 | -0.02 | -9.38
-7 | -0.45 | 0.04991 | -0.021 | -9.023
-6.5 | -0.404 | 0.04706 | -0.022 | -8.588
-6 | -0.422 | 0.02113 | -0.043 | -19.968
-5.5 | -0.365 | 0.02048 | -0.044 | -17.845
-5 | -0.308 | 0.01985 | -0.045 | -15.512
-4.5 | -0.25 | 0.01929 | -0.046 | -12.938
-4 | -0.185 | 0.01862 | -0.045 | -9.917
-3.5 | -0.127 | 0.01814 | -0.046 | -7.018
-3 | -0.069 | 0.01778 | -0.047 | -3.903
-2.5 | -0.011 | 0.01747 | -0.048 | -0.636
-2 | 0.048 | 0.01723 | -0.049 | 2.764
-1.5 | 0.107 | 0.01703 | -0.05 | 6.265
-1 | 0.166 | 0.01686 | -0.051 | 9.848
-0.5 | 0.226 | 0.01674 | -0.053 | 13.48
0 | 0.29 | 0.0159 | -0.054 | 18.227
0.5 | 0.349 | 0.01613 | -0.055 | 21.663
1 | 0.409 | 0.01639 | -0.056 | 24.937
1.5 | 0.467 | 0.01671 | -0.057 | 27.949
2 | 0.526 | 0.01705 | -0.058 | 30.832
2.5 | 0.583 | 0.01748 | -0.059 | 33.383
3 | 0.642 | 0.01795 | -0.06 | 35.745
3.5 | 0.699 | 0.01846 | -0.062 | 37.848
4 | 0.751 | 0.01905 | -0.063 | 39.446
4.5 | 0.806 | 0.01969 | -0.064 | 40.935
5 | 0.859 | 0.0204 | -0.065 | 42.138
5.5 | 0.912 | 0.02113 | -0.066 | 43.189
6 | 0.965 | 0.02187 | -0.067 | 44.129
6.5 | 1.045 | 0.02597 | -0.07 | 40.253
7 | 1.097 | 0.02711 | -0.071 | 40.446
7.5 | 1.147 | 0.02827 | -0.071 | 40.555
8 | 1.194 | 0.02947 | -0.072 | 40.517
8.5 | 1.239 | 0.03077 | -0.073 | 40.255
9 | 1.281 | 0.03219 | -0.074 | 39.8
9.5 | 1.115 | 0.06584 | -0.034 | 16.942
10 | 1.148 | 0.07 | -0.034 | 16.4
10.5 | 1.178 | 0.0744 | -0.034 | 15.839
11 | 1.206 | 0.07974 | -0.034 | 15.129
11.5 | 1.231 | 0.08456 | -0.034 | 14.562
12 | 1.254 | 0.09067 | -0.035 | 13.831
12.5 | 1.273 | 0.09615 | -0.034 | 13.241
13 | 1.289 | 0.10223 | -0.034 | 12.612
13.5 | 1.303 | 0.10921 | -0.035 | 11.93
14 | 1.313 | 0.1173 | -0.035 | 11.19
14.5 | 1.316 | 0.12439 | -0.035 | 10.578
15 | 1.316 | 0.13355 | -0.036 | 9.852
15.5 | 1.312 | 0.13841 | -0.036 | 9.48
16 | 1.305 | 0.14946 | -0.035 | 8.733
16.5 | 1.295 | 0.15644 | -0.036 | 8.281
17 | 1.283 | 0.16749 | -0.036 | 7.657
17.5 | 1.267 | 0.18157 | -0.035 | 6.978
18 | 1.249 | 0.19443 | -0.036 | 6.426
18.5 | 1.229 | 0.20567 | -0.035 | 5.978
19 | 1.205 | 0.21194 | -0.036 | 5.685
19.5 | 1.178 | 0.22471 | -0.035 | 5.24

## 10. Re 100k Mach 0.00 (2)
BIGFOIL.COM POLAR EXPORT
NACA65-319 a=0.8
NACA65-319 a=0.8 |  |  |  | Cl Max: | 1.2089 | at alpha= | 15 | deg
XFOIL ncrit=9 |  |  |  | L/D Max: | 25.2768 | at alpha= | 11 | deg
Re: | 100000 |  |  | Cd Min: | 0.22913 | at alpha= | 20 | deg
Mach: | 0 |  |  | Cl=0 at alpha= | 3.7515 | deg
|  |  |  | @ Cl=0.1, Cd= | 0.055188
|  |  |  | @ Cl=0.4, Cd= | 0.057284
|  |  |  | @ Cl=0.6, Cd= | 0.056834
alpha (deg) | Cl | Cd | Cm | Cl/Cd
-16 | -0.3751 | 0.16211 | -0.0455 | -2.3139
-15.5 | -0.3792 | 0.15522 | -0.0502 | -2.443
-15 | -0.3535 | 0.14924 | -0.0512 | -2.3687
-14.5 | -0.3576 | 0.14238 | -0.0549 | -2.5116
-14 | -0.3926 | 0.13716 | -0.0602 | -2.8624
-13.5 | -0.3504 | 0.13151 | -0.0558 | -2.6644
-13 | -0.4314 | 0.12873 | -0.0543 | -3.3512
-12.5 | -0.5352 | 0.09968 | -0.064 | -5.3692
-11.5 | -0.7766 | 0.06479 | -0.0742 | -11.9864
-11 | -0.7932 | 0.05818 | -0.0726 | -13.6336
-10.5 | -0.7919 | 0.05181 | -0.0706 | -15.2847
-10 | -0.7755 | 0.04694 | -0.0681 | -16.5211
-9.5 | -0.7361 | 0.04317 | -0.0679 | -17.0512
-9 | -0.6772 | 0.0399 | -0.0701 | -16.9724
-8.5 | -0.6291 | 0.03744 | -0.0694 | -16.8029
-8 | -0.5307 | 0.03478 | -0.0772 | -15.2588
-7 | -0.4399 | 0.03155 | -0.0756 | -13.9429
-6.5 | -0.4767 | 0.03099 | -0.0619 | -15.3824
-6 | -0.5247 | 0.02975 | -0.047 | -17.637
-5.5 | -0.5414 | 0.02967 | -0.0345 | -18.2474
-5 | -0.5073 | 0.03234 | -0.0288 | -15.6865
-4.5 | -0.4625 | 0.03562 | -0.0238 | -12.9843
-4 | -0.4331 | 0.03974 | -0.0145 | -10.8983
-3.5 | -0.3426 | 0.04464 | -0.0128 | -7.6747
-3 | -0.3681 | 0.04442 | -0.0019 | -8.2868
-2.5 | -0.3592 | 0.04459 | 0.0041 | -8.0556
-2 | -0.2937 | 0.04512 | 0.0025 | -6.5093
-1.5 | -0.3006 | 0.0449 | 0.0095 | -6.6949
-1 | -0.3003 | 0.04448 | 0.0144 | -6.7513
-0.5 | -0.2791 | 0.04487 | 0.0168 | -6.2202
0 | -0.2417 | 0.04561 | 0.0161 | -5.2993
1 | -0.2597 | 0.04649 | 0.026 | -5.5861
2 | -0.1659 | 0.04851 | 0.0229 | -3.4199
2.5 | -0.1296 | 0.04936 | 0.0229 | -2.6256
3 | -0.0771 | 0.05132 | 0.0207 | -1.5023
3.5 | -0.017 | 0.05329 | 0.0175 | -0.31901
4 | 0.0168 | 0.05401 | 0.0183 | 0.31105
4.5 | 0.0617 | 0.05544 | 0.0173 | 1.1129
5.5 | 0.2078 | 0.05448 | 0.0137 | 3.8142
6 | 0.2932 | 0.05507 | 0.0087 | 5.3241
7 | 0.4331 | 0.05797 | -0.0035 | 7.4711
7.5 | 0.4875 | 0.0579 | -0.005 | 8.4197
8 | 0.5565 | 0.05758 | -0.0076 | 9.6648
8.5 | 0.6329 | 0.05627 | -0.0099 | 11.2476
9 | 0.7155 | 0.05329 | -0.0112 | 13.4265
10 | 0.9142 | 0.03789 | -0.0094 | 24.1277
10.5 | 0.9351 | 0.0383 | -0.006 | 24.4151
11 | 0.959 | 0.03794 | -0.0009 | 25.2768
11.5 | 0.9246 | 0.04474 | 0.0039 | 20.6661
12 | 0.9269 | 0.04916 | 0.0068 | 18.8548
12.5 | 0.9597 | 0.05134 | 0.0087 | 18.693
13 | 1.0153 | 0.05261 | 0.0098 | 19.2986
13.5 | 1.09 | 0.05433 | 0.0094 | 20.0626
14 | 1.1319 | 0.05803 | 0.01 | 19.5054
14.5 | 1.1697 | 0.06219 | 0.0102 | 18.8085
15 | 1.2089 | 0.06869 | 0.0101 | 17.5994
15.5 | 1.1914 | 0.07583 | 0.0121 | 15.7115
16 | 1.1632 | 0.08421 | 0.0131 | 13.8131
16.5 | 1.1247 | 0.09396 | 0.0126 | 11.97
17 | 1.0805 | 0.10561 | 0.01 | 10.231
17.5 | 0.8675 | 0.14827 | -0.0142 | 5.8508
18 | 0.7441 | 0.20164 | -0.0454 | 3.6902
18.5 | 0.7729 | 0.20815 | -0.0467 | 3.7132
19 | 0.768 | 0.21548 | -0.0534 | 3.5641
19.5 | 0.801 | 0.22236 | -0.0541 | 3.6023
20 | 0.7942 | 0.22913 | -0.0616 | 3.4662

## 11. Re 100k Mach 0.10 (1)
BIGFOIL.COM POLAR EXPORT
NACA65-319 a=0.8
NACA65-319 a=0.8 |  |  |  | Cl Max: | 1.305 | at alpha= | 14 | deg
JavaFoil+Calcfoil stall+Eppler ext transition |  |  |  | L/D Max: | 44.091 | at alpha= | 6 | deg
Re: | 100000 |  |  | Cd Min: | 0.01597 | at alpha= | 0 | deg
Mach: | 0.1 |  |  | Cl=0 at alpha= | -2.4068 | deg
|  |  |  | @ Cl=0.1, Cd= | 0.017104
|  |  |  | @ Cl=0.4, Cd= | 0.0164
|  |  |  | @ Cl=0.6, Cd= | 0.017671
alpha (deg) | Cl | Cd | Cm | Cl/Cd
-20 | -0.931 | 0.24165 | -0.007 | -3.852
-19.5 | -0.951 | 0.23284 | -0.007 | -4.082
-19 | -0.968 | 0.2152 | -0.008 | -4.499
-18.5 | -0.984 | 0.20712 | -0.008 | -4.749
-18 | -0.997 | 0.19354 | -0.008 | -5.149
-17.5 | -1.003 | 0.18251 | -0.009 | -5.493
-17 | -1.004 | 0.17089 | -0.009 | -5.874
-16.5 | -1.002 | 0.16206 | -0.01 | -6.185
-16 | -0.998 | 0.15151 | -0.01 | -6.586
-15.5 | -0.991 | 0.14311 | -0.011 | -6.922
-15 | -0.978 | 0.13469 | -0.011 | -7.262
-14.5 | -0.962 | 0.12703 | -0.012 | -7.575
-14 | -0.944 | 0.11923 | -0.012 | -7.917
-13.5 | -0.923 | 0.11296 | -0.013 | -8.17
-13 | -0.899 | 0.10511 | -0.013 | -8.555
-12.5 | -0.873 | 0.09935 | -0.014 | -8.789
-12 | -0.845 | 0.09186 | -0.014 | -9.196
-11.5 | -0.814 | 0.08622 | -0.015 | -9.438
-11 | -0.78 | 0.08134 | -0.015 | -9.595
-10.5 | -0.745 | 0.07622 | -0.016 | -9.781
-10 | -0.708 | 0.07176 | -0.016 | -9.87
-9.5 | -0.669 | 0.06784 | -0.017 | -9.867
-9 | -0.629 | 0.0633 | -0.018 | -9.93
-8.5 | -0.586 | 0.05976 | -0.018 | -9.811
-8 | -0.543 | 0.05635 | -0.019 | -9.633
-7.5 | -0.498 | 0.05307 | -0.02 | -9.381
-7 | -0.452 | 0.05011 | -0.021 | -9.025
-6.5 | -0.406 | 0.04723 | -0.022 | -8.593
-6 | -0.424 | 0.02125 | -0.043 | -19.947
-5.5 | -0.367 | 0.02058 | -0.044 | -17.831
-5 | -0.309 | 0.01995 | -0.045 | -15.499
-4.5 | -0.251 | 0.01938 | -0.046 | -12.937
-4 | -0.186 | 0.01867 | -0.045 | -9.94
-3.5 | -0.128 | 0.01824 | -0.046 | -7.011
-3 | -0.07 | 0.01788 | -0.047 | -3.898
-2.5 | -0.011 | 0.01757 | -0.048 | -0.636
-2 | 0.048 | 0.01728 | -0.05 | 2.769
-1.5 | 0.107 | 0.01708 | -0.051 | 6.278
-1 | 0.167 | 0.01692 | -0.052 | 9.864
-0.5 | 0.227 | 0.01685 | -0.053 | 13.454
0 | 0.291 | 0.01597 | -0.054 | 18.232
0.5 | 0.351 | 0.01618 | -0.055 | 21.694
1 | 0.411 | 0.01645 | -0.056 | 24.963
1.5 | 0.469 | 0.01678 | -0.057 | 27.977
2 | 0.528 | 0.01714 | -0.058 | 30.794
2.5 | 0.586 | 0.01755 | -0.059 | 33.401
3 | 0.644 | 0.01805 | -0.06 | 35.696
3.5 | 0.702 | 0.01859 | -0.062 | 37.759
4 | 0.755 | 0.01919 | -0.063 | 39.325
4.5 | 0.809 | 0.01988 | -0.064 | 40.718
5 | 0.863 | 0.02048 | -0.065 | 42.166
5.5 | 0.916 | 0.02128 | -0.066 | 43.043
6 | 0.969 | 0.02199 | -0.067 | 44.091
6.5 | 1.05 | 0.02615 | -0.07 | 40.136
7 | 1.101 | 0.02731 | -0.071 | 40.315
7.5 | 1.151 | 0.02851 | -0.072 | 40.362
8 | 1.199 | 0.0298 | -0.073 | 40.226
8.5 | 1.243 | 0.03115 | -0.073 | 39.909
9 | 1.085 | 0.06169 | -0.036 | 17.593
9.5 | 1.119 | 0.06591 | -0.035 | 16.986
10 | 1.152 | 0.07045 | -0.035 | 16.346
10.5 | 1.181 | 0.07525 | -0.034 | 15.69
11 | 1.208 | 0.07971 | -0.034 | 15.15
11.5 | 1.232 | 0.08622 | -0.034 | 14.289
12 | 1.253 | 0.09058 | -0.034 | 13.834
12.5 | 1.271 | 0.09751 | -0.035 | 13.035
13 | 1.286 | 0.10369 | -0.035 | 12.399
13.5 | 1.297 | 0.10942 | -0.035 | 11.853
14 | 1.305 | 0.11814 | -0.035 | 11.042
14.5 | 1.305 | 0.12523 | -0.035 | 10.422
15 | 1.302 | 0.13486 | -0.035 | 9.656
15.5 | 1.295 | 0.14479 | -0.035 | 8.947
16 | 1.285 | 0.15415 | -0.036 | 8.339
16.5 | 1.272 | 0.15889 | -0.036 | 8.004
17 | 1.255 | 0.17028 | -0.035 | 7.37
17.5 | 1.236 | 0.17902 | -0.036 | 6.903
18 | 1.214 | 0.19163 | -0.035 | 6.334
18.5 | 1.19 | 0.21278 | -0.036 | 5.593
19 | 1.161 | 0.21855 | -0.036 | 5.312

## 12. Re 100k Mach 0.10 (2)
BIGFOIL.COM POLAR EXPORT
NACA65-319 a=0.8
NACA65-319 a=0.8 |  |  |  | Cl Max: | 1.1976 | at alpha= | 15 | deg
XFOIL ncrit=9 |  |  |  | L/D Max: | 24.4247 | at alpha= | 10.5 | deg
Re: | 100000 |  |  | Cd Min: | 0.2301 | at alpha= | 20 | deg
Mach: | 0.1 |  |  | Cl=0 at alpha= | 3.7304 | deg
|  |  |  | @ Cl=0.1, Cd= | 0.057189
|  |  |  | @ Cl=0.4, Cd= | 0.057612
|  |  |  | @ Cl=0.6, Cd= | 0.056854
alpha (deg) | Cl | Cd | Cm | Cl/Cd
-15.5 | -0.3757 | 0.15579 | -0.0503 | -2.4116
-15 | -0.3514 | 0.14979 | -0.0516 | -2.346
-14.5 | -0.354 | 0.14303 | -0.0551 | -2.475
-14 | -0.39 | 0.13803 | -0.0603 | -2.8255
-13.5 | -0.3495 | 0.13244 | -0.0556 | -2.6389
-13 | -0.4361 | 0.13029 | -0.054 | -3.3471
-12.5 | -0.5654 | 0.09237 | -0.0683 | -6.121
-11.5 | -0.7565 | 0.06542 | -0.0768 | -11.5637
-11 | -0.7783 | 0.05893 | -0.0753 | -13.2072
-10.5 | -0.7811 | 0.05258 | -0.0732 | -14.8555
-10 | -0.7685 | 0.04762 | -0.0704 | -16.1382
-9.5 | -0.734 | 0.04377 | -0.0695 | -16.7695
-9 | -0.6745 | 0.04031 | -0.0719 | -16.7328
-8.5 | -0.6328 | 0.038 | -0.0701 | -16.6526
-8 | -0.5261 | 0.03497 | -0.0791 | -15.0443
-7 | -0.4303 | 0.0317 | -0.078 | -13.5741
-6.5 | -0.4689 | 0.03123 | -0.064 | -15.0144
-6 | -0.517 | 0.03029 | -0.0489 | -17.0683
-5.5 | -0.5458 | 0.02954 | -0.0351 | -18.4766
-5 | -0.5055 | 0.03263 | -0.0296 | -15.4919
-4.5 | -0.4701 | 0.03567 | -0.0235 | -13.1791
-4 | -0.4349 | 0.03973 | -0.0151 | -10.9464
-3.5 | -0.3292 | 0.04517 | -0.0148 | -7.288
-3 | -0.3568 | 0.04523 | -0.0031 | -7.8886
-2.5 | -0.3469 | 0.04533 | 0.0028 | -7.6528
-2 | -0.2801 | 0.04555 | 0.0004 | -6.1493
-1.5 | -0.3079 | 0.04511 | 0.0102 | -6.8255
-1 | -0.3051 | 0.04469 | 0.0148 | -6.827
-0.5 | -0.3165 | 0.04558 | 0.0205 | -6.9438
0 | -0.246 | 0.04584 | 0.0165 | -5.3665
1 | -0.2615 | 0.04669 | 0.0262 | -5.6008
1.5 | -0.1933 | 0.04926 | 0.0215 | -3.9241
2 | -0.1652 | 0.04884 | 0.0228 | -3.3825
2.5 | -0.131 | 0.04956 | 0.0233 | -2.6433
3 | -0.0878 | 0.0509 | 0.0223 | -1.725
3.5 | -0.0182 | 0.05365 | 0.0178 | -0.33924
4 | 0.0213 | 0.05459 | 0.0178 | 0.39018
5 | 0.1091 | 0.05749 | 0.0163 | 1.8977
5.5 | 0.2174 | 0.05449 | 0.0133 | 3.9897
6.5 | 0.3421 | 0.057 | 0.0053 | 6.0018
7 | 0.4319 | 0.05795 | -0.0024 | 7.453
7.5 | 0.4918 | 0.0579 | -0.0046 | 8.494
8 | 0.562 | 0.05747 | -0.0073 | 9.779
8.5 | 0.636 | 0.05627 | -0.0094 | 11.3026
10.5 | 0.9362 | 0.03833 | -0.005 | 24.4247
11 | 0.9497 | 0.03907 | 0.0004 | 24.3077
11.5 | 0.9176 | 0.04585 | 0.0049 | 20.0131
12 | 0.9246 | 0.04992 | 0.0077 | 18.5216
12.5 | 0.9602 | 0.05197 | 0.0095 | 18.476
13 | 1.0171 | 0.0533 | 0.0106 | 19.0826
13.5 | 1.0907 | 0.05524 | 0.0103 | 19.7448
14 | 1.1292 | 0.05925 | 0.0111 | 19.0582
14.5 | 1.1622 | 0.06373 | 0.0115 | 18.2363
15 | 1.1976 | 0.07051 | 0.0115 | 16.9848
15.5 | 1.1766 | 0.078 | 0.0132 | 15.0846
16 | 1.1465 | 0.08678 | 0.0137 | 13.2116
16.5 | 1.108 | 0.09695 | 0.0126 | 11.4286
18 | 0.7446 | 0.20252 | -0.0458 | 3.6767
18.5 | 0.773 | 0.2091 | -0.0473 | 3.6968
19 | 0.769 | 0.2164 | -0.054 | 3.5536
19.5 | 0.8012 | 0.22331 | -0.0548 | 3.5878
20 | 0.796 | 0.2301 | -0.0622 | 3.4594

## 13. Re 100k Mach 0.25 (1)
BIGFOIL.COM POLAR EXPORT
NACA65-319 a=0.8
NACA65-319 a=0.8 |  |  |  | Cl Max: | 1.264 | at alpha= | 8.5 | deg
JavaFoil+Calcfoil stall+Eppler ext transition |  |  |  | L/D Max: | 43.329 | at alpha= | 6 | deg
Re: | 100000 |  |  | Cd Min: | 0.01634 | at alpha= | 0 | deg
Mach: | 0.25 |  |  | Cl=0 at alpha= | -2.4083 | deg
|  |  |  | @ Cl=0.1, Cd= | 0.017559
|  |  |  | @ Cl=0.4, Cd= | 0.016784
|  |  |  | @ Cl=0.6, Cd= | 0.018043
alpha (deg) | Cl | Cd | Cm | Cl/Cd
-20 | -0.578 | 0.33987 | -0.007 | -1.7
-19.5 | -0.636 | 0.30156 | -0.007 | -2.109
-19 | -0.691 | 0.28173 | -0.008 | -2.452
-18.5 | -0.741 | 0.25774 | -0.008 | -2.877
-18 | -0.787 | 0.2421 | -0.008 | -3.252
-17.5 | -0.822 | 0.22805 | -0.009 | -3.605
-17 | -0.849 | 0.20733 | -0.009 | -4.095
-16.5 | -0.871 | 0.18594 | -0.01 | -4.686
-16 | -0.889 | 0.17419 | -0.01 | -5.103
-15.5 | -0.901 | 0.16178 | -0.011 | -5.572
-15 | -0.905 | 0.15021 | -0.011 | -6.028
-14.5 | -0.904 | 0.14074 | -0.011 | -6.423
-14 | -0.899 | 0.12901 | -0.012 | -6.966
-13.5 | -0.889 | 0.12108 | -0.013 | -7.339
-13 | -0.875 | 0.11317 | -0.013 | -7.731
-12.5 | -0.857 | 0.10481 | -0.014 | -8.177
-12 | -0.835 | 0.09902 | -0.014 | -8.437
-11.5 | -0.81 | 0.09066 | -0.015 | -8.937
-11 | -0.782 | 0.08562 | -0.016 | -9.129
-10.5 | -0.75 | 0.07867 | -0.016 | -9.534
-10 | -0.715 | 0.07429 | -0.017 | -9.631
-9.5 | -0.678 | 0.06954 | -0.017 | -9.755
-9 | -0.639 | 0.06464 | -0.018 | -9.884
-8.5 | -0.597 | 0.06093 | -0.018 | -9.8
-8 | -0.554 | 0.05731 | -0.019 | -9.666
-7.5 | -0.509 | 0.05382 | -0.02 | -9.455
-7 | -0.463 | 0.05088 | -0.021 | -9.091
-6.5 | -0.415 | 0.04807 | -0.021 | -8.635
-6 | -0.434 | 0.02193 | -0.044 | -19.776
-5.5 | -0.376 | 0.0212 | -0.045 | -17.731
-5 | -0.317 | 0.02052 | -0.046 | -15.445
-4.5 | -0.257 | 0.01991 | -0.047 | -12.907
-4 | -0.19 | 0.01912 | -0.046 | -9.951
-3.5 | -0.131 | 0.01869 | -0.047 | -7.014
-3 | -0.071 | 0.01832 | -0.048 | -3.901
-2.5 | -0.011 | 0.018 | -0.05 | -0.636
-2 | 0.049 | 0.01771 | -0.051 | 2.77
-1.5 | 0.11 | 0.01753 | -0.052 | 6.269
-1 | 0.171 | 0.01736 | -0.053 | 9.852
-0.5 | 0.232 | 0.01728 | -0.054 | 13.447
0 | 0.299 | 0.01634 | -0.055 | 18.28
0.5 | 0.36 | 0.0166 | -0.056 | 21.679
1 | 0.421 | 0.01688 | -0.057 | 24.917
1.5 | 0.481 | 0.01723 | -0.058 | 27.906
2 | 0.541 | 0.01761 | -0.059 | 30.715
2.5 | 0.601 | 0.01805 | -0.06 | 33.271
3 | 0.66 | 0.01854 | -0.061 | 35.622
3.5 | 0.719 | 0.01918 | -0.063 | 37.486
4 | 0.773 | 0.01982 | -0.064 | 38.973
4.5 | 0.829 | 0.02055 | -0.065 | 40.329
5 | 0.884 | 0.02128 | -0.067 | 41.523
5.5 | 0.938 | 0.02207 | -0.068 | 42.523
6 | 0.992 | 0.02289 | -0.068 | 43.329
6.5 | 1.073 | 0.02739 | -0.072 | 39.19
7 | 1.125 | 0.0286 | -0.073 | 39.327
7.5 | 1.175 | 0.02999 | -0.073 | 39.168
8 | 1.221 | 0.03129 | -0.074 | 39.042
8.5 | 1.264 | 0.03281 | -0.075 | 38.538
9 | 1.103 | 0.06336 | -0.035 | 17.404
9.5 | 1.134 | 0.06812 | -0.034 | 16.654
10 | 1.163 | 0.07283 | -0.035 | 15.973
10.5 | 1.188 | 0.07738 | -0.035 | 15.356
11 | 1.209 | 0.0832 | -0.034 | 14.531
11.5 | 1.225 | 0.0893 | -0.034 | 13.722
12 | 1.237 | 0.09591 | -0.034 | 12.9
12.5 | 1.244 | 0.10234 | -0.035 | 12.156
13 | 1.246 | 0.11277 | -0.035 | 11.048
13.5 | 1.242 | 0.12025 | -0.035 | 10.328

## 14. Re 100k Mach 0.25 (2)
BIGFOIL.COM POLAR EXPORT
NACA65-319 a=0.8
NACA65-319 a=0.8 |  |  |  | Cl Max: | 1.0936 | at alpha= | 14 | deg
XFOIL ncrit=9 |  |  |  | L/D Max: | 23.3141 | at alpha= | 10.5 | deg
Re: | 100000 |  |  | Cd Min: | 0.19871 | at alpha= | 19 | deg
Mach: | 0.25 |  |  | Cl=0 at alpha= | 4.0919 | deg
|  |  |  | @ Cl=0.1, Cd= | 0.055217
|  |  |  | @ Cl=0.4, Cd= | 0.059095
|  |  |  | @ Cl=0.6, Cd= | 0.19871
alpha (deg) | Cl | Cd | Cm | Cl/Cd
-15 | -0.3441 | 0.15292 | -0.0538 | -2.2502
-14.5 | -0.3366 | 0.14636 | -0.0561 | -2.2998
-14 | -0.3779 | 0.14285 | -0.0603 | -2.6454
-13.5 | -0.3507 | 0.13798 | -0.0538 | -2.5417
-13 | -0.3718 | 0.1367 | -0.0476 | -2.7198
-12.5 | -0.4209 | 0.13351 | -0.0444 | -3.1526
-12 | -0.6501 | 0.08157 | -0.0789 | -7.9698
-11.5 | -0.6533 | 0.0705 | -0.0857 | -9.2667
-11 | -0.6802 | 0.06135 | -0.09 | -11.0872
-10.5 | -0.7045 | 0.05543 | -0.0884 | -12.7097
-10 | -0.716 | 0.05084 | -0.0839 | -14.0834
-9 | -0.6758 | 0.04332 | -0.0785 | -15.6002
-8.5 | -0.6281 | 0.04028 | -0.078 | -15.5933
-8 | -0.5474 | 0.0371 | -0.082 | -14.7547
-7.5 | -0.4337 | 0.0345 | -0.0898 | -12.571
-7 | -0.4106 | 0.03355 | -0.085 | -12.2385
-6.5 | -0.423 | 0.03228 | -0.0758 | -13.1041
-6 | -0.4794 | 0.03226 | -0.0589 | -14.8605
-5.5 | -0.5319 | 0.03063 | -0.0437 | -17.3653
-5 | -0.505 | 0.03263 | -0.0352 | -15.4766
-4.5 | -0.5017 | 0.03513 | -0.0248 | -14.2812
-4 | -0.4354 | 0.04009 | -0.0194 | -10.8606
-3.5 | -0.389 | 0.04524 | -0.0105 | -8.5986
-2.5 | -0.5214 | 0.03143 | 0.0171 | -16.5892
-2 | -0.471 | 0.03596 | 0.0219 | -13.0979
-1.5 | -0.4575 | 0.03506 | 0.0267 | -13.0491
-1 | -0.4214 | 0.03603 | 0.0286 | -11.6958
0 | -0.2737 | 0.04703 | 0.0199 | -5.8197
1.5 | -0.2317 | 0.04863 | 0.0274 | -4.7645
2 | -0.1611 | 0.05117 | 0.0222 | -3.1483
2.5 | -0.1294 | 0.05117 | 0.0235 | -2.5288
3 | -0.092 | 0.05197 | 0.0232 | -1.7703
3.5 | -0.0522 | 0.05312 | 0.0232 | -0.98268
4 | -0.0088 | 0.05453 | 0.0223 | -0.16138
4.5 | 0.0391 | 0.05603 | 0.0211 | 0.69784
5 | 0.1395 | 0.05469 | 0.0183 | 2.5507
5.5 | 0.1952 | 0.05549 | 0.0172 | 3.5178
6 | 0.262 | 0.0563 | 0.0145 | 4.6536
6.5 | 0.3427 | 0.05721 | 0.0095 | 5.9902
7 | 0.4041 | 0.05923 | 0.0038 | 6.8226
7.5 | 0.4734 | 0.05968 | -0.0004 | 7.9323
8 | 0.5431 | 0.05931 | -0.0028 | 9.157
8.5 | 0.5934 | 0.05986 | -0.0041 | 9.9131
9 | 0.6726 | 0.0577 | -0.0053 | 11.6568
9.5 | 0.8075 | 0.04756 | -0.0051 | 16.9786
10 | 0.8643 | 0.04389 | -0.0022 | 19.6924
10.5 | 0.9293 | 0.03986 | 0.0012 | 23.3141
11 | 0.9071 | 0.045 | 0.0063 | 20.1578
11.5 | 0.8941 | 0.05077 | 0.0095 | 17.6108
12 | 0.9202 | 0.05354 | 0.0119 | 17.1871
12.5 | 0.9667 | 0.05522 | 0.0137 | 17.5063
13 | 1.0239 | 0.05735 | 0.0149 | 17.8535
13.5 | 1.0833 | 0.06086 | 0.0154 | 17.7999
14 | 1.0936 | 0.06689 | 0.0166 | 16.3492
14.5 | 1.0873 | 0.07407 | 0.0174 | 14.6794
15 | 1.07 | 0.08227 | 0.0171 | 13.006
15.5 | 1.0317 | 0.09311 | 0.0151 | 11.0804
16 | 0.9631 | 0.10923 | 0.0086 | 8.8172
16.5 | 0.8755 | 0.13299 | -0.0049 | 6.5832
17 | 0.8268 | 0.1558 | -0.0179 | 5.3068
17.5 | 0.5446 | 0.17855 | -0.0334 | 3.0501
18 | 0.5521 | 0.18543 | -0.0372 | 2.9774
18.5 | 0.5629 | 0.19133 | -0.0405 | 2.942
19 | 0.5737 | 0.19871 | -0.044 | 2.8871

## 15. Re 100k Mach 0.50 (1)
BIGFOIL.COM POLAR EXPORT
NACA65-319 a=0.8
NACA65-319 a=0.8 |  |  |  | Cl Max: | 1.255 | at alpha= | 20 | deg
JavaFoil+Calcfoil stall+Eppler ext transition |  |  |  | L/D Max: | 40.033 | at alpha= | 5.5 | deg
Re: | 100000 |  |  | Cd Min: | 0.01815 | at alpha= | 0 | deg
Mach: | 0.5 |  |  | Cl=0 at alpha= | -2.403 | deg
|  |  |  | @ Cl=0.1, Cd= | 0.019485
|  |  |  | @ Cl=0.4, Cd= | 0.018512
|  |  |  | @ Cl=0.6, Cd= | 0.019878
alpha (deg) | Cl | Cd | Cm | Cl/Cd
-20 | -0.994 | 0.35647 | -0.011 | -2.79
-19.5 | -0.966 | 0.34169 | -0.011 | -2.826
-19 | -0.938 | 0.34124 | -0.012 | -2.749
-18.5 | -0.911 | 0.33506 | -0.012 | -2.718
-18 | -0.883 | 0.31691 | -0.013 | -2.787
-17.5 | -0.853 | 0.3035 | -0.013 | -2.812
-17 | -0.826 | 0.30451 | -0.013 | -2.711
-16.5 | -0.798 | 0.29626 | -0.014 | -2.693
-16 | -0.77 | 0.27313 | -0.015 | -2.82
-15.5 | -0.741 | 0.26319 | -0.014 | -2.815
-15 | -0.713 | 0.25353 | -0.015 | -2.811
-14.5 | -0.685 | 0.24321 | -0.015 | -2.816
-14 | -0.657 | 0.23818 | -0.016 | -2.759
-13.5 | -0.629 | 0.23547 | -0.016 | -2.672
-13 | -0.6 | 0.21472 | -0.016 | -2.794
-12.5 | -0.572 | 0.22201 | -0.016 | -2.576
-12 | -0.544 | 0.21882 | -0.016 | -2.485
-11.5 | -0.516 | 0.21579 | -0.017 | -2.39
-11 | -0.488 | 0.17883 | -0.017 | -2.728
-10.5 | -0.459 | 0.16832 | -0.016 | -2.725
-10 | -0.431 | 0.13177 | -0.017 | -3.269
-9.5 | -0.561 | 0.09776 | -0.017 | -5.738
-9 | -0.613 | 0.08033 | -0.018 | -7.627
-8.5 | -0.607 | 0.07133 | -0.02 | -8.509
-8 | -0.581 | 0.06486 | -0.021 | -8.962
-7.5 | -0.545 | 0.05967 | -0.021 | -9.134
-7 | -0.502 | 0.05448 | -0.022 | -9.214
-6.5 | -0.455 | 0.05122 | -0.023 | -8.875
-6 | -0.404 | 0.04784 | -0.024 | -8.444
-5.5 | -0.351 | 0.04502 | -0.025 | -7.803
-5 | -0.349 | 0.02319 | -0.051 | -15.057
-4.5 | -0.284 | 0.02236 | -0.052 | -12.693
-4 | -0.217 | 0.02161 | -0.053 | -10.048
-3.5 | -0.145 | 0.02068 | -0.052 | -7.02
-3 | -0.079 | 0.02029 | -0.053 | -3.901
-2.5 | -0.013 | 0.01993 | -0.054 | -0.636
-2 | 0.054 | 0.0196 | -0.056 | 2.775
-1.5 | 0.122 | 0.01943 | -0.057 | 6.269
-1 | 0.189 | 0.01927 | -0.058 | 9.831
-0.5 | 0.258 | 0.01913 | -0.059 | 13.467
0 | 0.33 | 0.01815 | -0.06 | 18.203
0.5 | 0.398 | 0.0185 | -0.061 | 21.506
1 | 0.465 | 0.01889 | -0.062 | 24.615
1.5 | 0.532 | 0.01934 | -0.063 | 27.515
2 | 0.598 | 0.01986 | -0.064 | 30.131
2.5 | 0.664 | 0.02046 | -0.065 | 32.463
3 | 0.73 | 0.02111 | -0.066 | 34.584
3.5 | 0.795 | 0.02188 | -0.067 | 36.343
4 | 0.853 | 0.02269 | -0.069 | 37.588
4.5 | 0.914 | 0.02362 | -0.07 | 38.683
5 | 0.974 | 0.02463 | -0.071 | 39.543
5.5 | 1.032 | 0.02577 | -0.073 | 40.033
6 | 1.116 | 0.03169 | -0.077 | 35.227
6.5 | 1.168 | 0.03364 | -0.079 | 34.729
7 | 1.215 | 0.03552 | -0.08 | 34.218
7.5 | 1.067 | 0.05658 | -0.037 | 18.851
8 | 1.093 | 0.06117 | -0.036 | 17.86
8.5 | 1.102 | 0.0686 | -0.036 | 16.06
9 | 1.083 | 0.07681 | -0.035 | 14.106
9.5 | 0.997 | 0.0889 | -0.035 | 11.215
10 | 0.698 | 0.13244 | -0.032 | 5.269
10.5 | 0.726 | 0.16663 | -0.036 | 4.357
11 | 0.753 | 0.19433 | -0.036 | 3.877
11.5 | 0.781 | 0.1885 | -0.037 | 4.143
12 | 0.81 | 0.21519 | -0.042 | 3.762
12.5 | 0.837 | 0.21833 | -0.042 | 3.833
13 | 0.864 | 0.2232 | -0.043 | 3.872
13.5 | 0.893 | 0.24842 | -0.047 | 3.596
14 | 0.92 | 0.24138 | -0.048 | 3.813
14.5 | 0.947 | 0.26771 | -0.048 | 3.539
15 | 0.977 | 0.28313 | -0.052 | 3.45
15.5 | 1.004 | 0.29524 | -0.053 | 3.4
16 | 1.031 | 0.30285 | -0.054 | 3.405
16.5 | 1.061 | 0.31548 | -0.057 | 3.362
17 | 1.087 | 0.32184 | -0.058 | 3.379
17.5 | 1.114 | 0.33365 | -0.059 | 3.34
18 | 1.142 | 0.4294 | -0.06 | 2.66
18.5 | 1.171 | 0.36283 | -0.063 | 3.228
19 | 1.198 | 0.36605 | -0.063 | 3.272
19.5 | 1.225 | 0.36652 | -0.064 | 3.342
20 | 1.255 | 0.39036 | -0.067 | 3.216

## 16. Re 100k Mach 0.50 (2)
BIGFOIL.COM POLAR EXPORT
NACA65-319 a=0.8
NACA65-319 a=0.8 |  |  |  | Cl Max: | 0.9081 | at alpha= | 12.5 | deg
XFOIL ncrit=9 |  |  |  | L/D Max: | 15.8031 | at alpha= | 10 | deg
Re: | 100000 |  |  | Cd Min: | 0.21984 | at alpha= | 17.5 | deg
Mach: | 0.5 |  |  | Cl=0 at alpha= | 3.8491 | deg
|  |  |  | @ Cl=0.1, Cd= | 0.058356
|  |  |  | @ Cl=0.4, Cd= | 0.065372
|  |  |  | @ Cl=0.6, Cd= | 0.066943
alpha (deg) | Cl | Cd | Cm | Cl/Cd
-9 | -0.465 | 0.0506 | -0.127 | -9.1897
-8 | -0.4677 | 0.04408 | -0.1172 | -10.6103
-7.5 | -0.4186 | 0.04151 | -0.1142 | -10.0843
-7 | -0.3705 | 0.04057 | -0.1095 | -9.1324
-6.5 | -0.3098 | 0.0398 | -0.1062 | -7.7839
-6 | -0.3541 | 0.04013 | -0.0913 | -8.8238
-5.5 | -0.4085 | 0.03971 | -0.0759 | -10.2871
-5 | -0.4664 | 0.03805 | -0.0609 | -12.2576
-4.5 | -0.5342 | 0.03708 | -0.0436 | -14.4067
-4 | -0.5356 | 0.03875 | -0.0294 | -13.8219
-3.5 | -0.5051 | 0.04292 | -0.019 | -11.7684
-3 | -0.444 | 0.04999 | -0.0077 | -8.8818
-2.5 | -0.3298 | 0.05411 | -0.0086 | -6.095
-2 | -0.3428 | 0.05434 | 0.0018 | -6.3084
-1.5 | -0.3476 | 0.05391 | 0.0103 | -6.4478
-1 | -0.342 | 0.05322 | 0.0165 | -6.4262
-0.5 | -0.2885 | 0.05339 | 0.0164 | -5.4036
0 | -0.2964 | 0.05293 | 0.024 | -5.5998
0.5 | -0.2851 | 0.05258 | 0.0275 | -5.4222
1 | -0.2564 | 0.05318 | 0.0295 | -4.8214
2 | -0.1719 | 0.05435 | 0.0291 | -3.1628
2.5 | -0.1242 | 0.05481 | 0.0281 | -2.266
3 | -0.0846 | 0.05507 | 0.0294 | -1.5362
3.5 | -0.0347 | 0.05587 | 0.0283 | -0.62108
4 | 0.015 | 0.05672 | 0.0281 | 0.26446
4.5 | 0.0685 | 0.05774 | 0.0271 | 1.1864
5 | 0.1237 | 0.05882 | 0.0262 | 2.103
5.5 | 0.183 | 0.0599 | 0.0252 | 3.0551
6.5 | 0.2685 | 0.06254 | 0.0255 | 4.2933
7 | 0.3335 | 0.06355 | 0.0239 | 5.2478
7.5 | 0.3927 | 0.06533 | 0.021 | 6.011
8 | 0.4908 | 0.0659 | 0.0146 | 7.4476
8.5 | 0.5399 | 0.06701 | 0.0129 | 8.057
9 | 0.603 | 0.06694 | 0.0118 | 9.0081
9.5 | 0.7118 | 0.06116 | 0.013 | 11.6383
10 | 0.8284 | 0.05242 | 0.0174 | 15.8031
10.5 | 0.8333 | 0.05638 | 0.0205 | 14.7801
11 | 0.8336 | 0.06224 | 0.0221 | 13.3933
11.5 | 0.8664 | 0.06571 | 0.0242 | 13.1852
12 | 0.9045 | 0.06966 | 0.0261 | 12.9845
12.5 | 0.9081 | 0.07742 | 0.0256 | 11.7295
13 | 0.8988 | 0.08672 | 0.0235 | 10.3644
13.5 | 0.8792 | 0.09774 | 0.0195 | 8.9953
14 | 0.8379 | 0.1127 | 0.0115 | 7.4348
14.5 | 0.7913 | 0.13098 | -0.0001 | 6.0414
15 | 0.7614 | 0.14949 | -0.0118 | 5.0933
15.5 | 0.7513 | 0.16509 | -0.0211 | 4.5509
16 | 0.7596 | 0.17678 | -0.0274 | 4.2969
16.5 | 0.7312 | 0.20171 | -0.0442 | 3.625
17 | 0.747 | 0.21147 | -0.0499 | 3.5324
17.5 | 0.7728 | 0.21984 | -0.0536 | 3.5153

## 17. Re 250k Mach 0.00 (1)
BIGFOIL.COM POLAR EXPORT
NACA65-319 a=0.8
NACA65-319 a=0.8 |  |  |  | Cl Max: | 1.43 | at alpha= | 11 | deg
JavaFoil+Calcfoil stall+Eppler ext transition |  |  |  | L/D Max: | 71.933 | at alpha= | 6 | deg
Re: | 250000 |  |  | Cd Min: | 0.01055 | at alpha= | -1 | deg
Mach: | 0 |  |  | Cl=0 at alpha= | -2.4032 | deg
|  |  |  | @ Cl=0.1, Cd= | 0.010597
|  |  |  | @ Cl=0.4, Cd= | 0.011008
|  |  |  | @ Cl=0.6, Cd= | 0.011522
alpha (deg) | Cl | Cd | Cm | Cl/Cd
-20 | -0.97 | 0.19842 | -0.007 | -4.888
-19.5 | -0.986 | 0.19081 | -0.007 | -5.165
-19 | -1 | 0.18195 | -0.008 | -5.494
-18.5 | -1.012 | 0.17214 | -0.008 | -5.876
-18 | -1.021 | 0.16333 | -0.009 | -6.249
-17.5 | -1.024 | 0.15364 | -0.009 | -6.662
-17 | -1.022 | 0.14518 | -0.01 | -7.04
-16.5 | -1.018 | 0.1393 | -0.01 | -7.309
-16 | -1.011 | 0.13199 | -0.011 | -7.66
-15.5 | -1.002 | 0.12458 | -0.011 | -8.041
-15 | -0.987 | 0.11655 | -0.012 | -8.468
-14.5 | -0.97 | 0.11031 | -0.012 | -8.79
-14 | -0.95 | 0.10498 | -0.013 | -9.045
-13.5 | -0.927 | 0.09906 | -0.013 | -9.361
-13 | -0.902 | 0.09308 | -0.014 | -9.696
-12.5 | -0.875 | 0.08856 | -0.015 | -9.884
-12 | -0.846 | 0.08182 | -0.015 | -10.341
-11.5 | -0.814 | 0.0776 | -0.016 | -10.494
-11 | -0.781 | 0.07319 | -0.016 | -10.664
-10.5 | -0.745 | 0.06838 | -0.017 | -10.897
-10 | -0.708 | 0.06456 | -0.018 | -10.967
-9.5 | -0.669 | 0.06108 | -0.019 | -10.95
-9 | -0.627 | 0.05764 | -0.018 | -10.876
-8.5 | -0.586 | 0.05398 | -0.021 | -10.859
-8 | -0.641 | 0.01961 | -0.04 | -32.687
-7.5 | -0.589 | 0.01891 | -0.041 | -31.135
-7 | -0.535 | 0.01821 | -0.042 | -29.403
-6.5 | -0.48 | 0.01758 | -0.043 | -27.33
-6 | -0.425 | 0.01648 | -0.044 | -25.759
-5.5 | -0.368 | 0.01616 | -0.045 | -22.771
-5 | -0.311 | 0.01556 | -0.046 | -19.953
-4.5 | -0.252 | 0.01502 | -0.047 | -16.794
-4 | -0.19 | 0.01176 | -0.048 | -16.172
-3.5 | -0.131 | 0.01139 | -0.049 | -11.538
-3 | -0.072 | 0.01108 | -0.05 | -6.494
-2.5 | -0.012 | 0.01084 | -0.052 | -1.067
-2 | 0.05 | 0.01067 | -0.053 | 4.659
-1.5 | 0.112 | 0.01058 | -0.054 | 10.559
-1 | 0.174 | 0.01055 | -0.055 | 16.528
-0.5 | 0.238 | 0.0106 | -0.057 | 22.482
0 | 0.295 | 0.01086 | -0.058 | 27.15
0.5 | 0.356 | 0.01092 | -0.059 | 32.562
1 | 0.416 | 0.01104 | -0.06 | 37.683
1.5 | 0.477 | 0.01115 | -0.061 | 42.731
2 | 0.537 | 0.01134 | -0.062 | 47.349
2.5 | 0.597 | 0.01151 | -0.063 | 51.877
3 | 0.657 | 0.01176 | -0.064 | 55.834
3.5 | 0.716 | 0.01203 | -0.065 | 59.551
4 | 0.771 | 0.01228 | -0.066 | 62.812
4.5 | 0.828 | 0.01261 | -0.066 | 65.66
5 | 0.884 | 0.01297 | -0.067 | 68.171
5.5 | 0.939 | 0.01338 | -0.068 | 70.195
6 | 0.994 | 0.01381 | -0.069 | 71.933
6.5 | 1.05 | 0.02124 | -0.07 | 49.421
7 | 1.102 | 0.02225 | -0.071 | 49.523
7.5 | 1.152 | 0.02322 | -0.072 | 49.635
8 | 1.201 | 0.02418 | -0.073 | 49.667
8.5 | 1.246 | 0.02533 | -0.074 | 49.206
9 | 1.289 | 0.02663 | -0.074 | 48.391
9.5 | 1.329 | 0.02786 | -0.075 | 47.681
10 | 1.366 | 0.02912 | -0.076 | 46.906
10.5 | 1.4 | 0.03059 | -0.077 | 45.751
11 | 1.43 | 0.03191 | -0.077 | 44.817
11.5 | 1.235 | 0.07682 | -0.038 | 16.07
12 | 1.257 | 0.08192 | -0.039 | 15.343
12.5 | 1.275 | 0.08739 | -0.037 | 14.586
13 | 1.291 | 0.0925 | -0.037 | 13.956
13.5 | 1.305 | 0.09867 | -0.038 | 13.225
14 | 1.314 | 0.10417 | -0.038 | 12.618
14.5 | 1.318 | 0.11025 | -0.039 | 11.954
15 | 1.318 | 0.11699 | -0.039 | 11.264
15.5 | 1.314 | 0.1249 | -0.039 | 10.518
16 | 1.306 | 0.1321 | -0.038 | 9.889

## 18. Re 250k Mach 0.00 (2)
BIGFOIL.COM POLAR EXPORT
NACA65-319 a=0.8
NACA65-319 a=0.8 |  |  |  | Cl Max: | 1.2082 | at alpha= | 17 | deg
XFOIL ncrit=9 |  |  |  | L/D Max: | 69.1546 | at alpha= | 8 | deg
Re: | 250000 |  |  | Cd Min: | 0.18428 | at alpha= | -18.5 | deg
Mach: | 0 |  |  | Cl=0 at alpha= | -2.2805 | deg
|  |  |  | @ Cl=0.1, Cd= | 0.016308
|  |  |  | @ Cl=0.4, Cd= | 0.016656
|  |  |  | @ Cl=0.6, Cd= | 0.017558
alpha (deg) | Cl | Cd | Cm | Cl/Cd
-18.5 | -0.4646 | 0.18428 | -0.0316 | -2.5212
-18 | -0.4386 | 0.17923 | -0.0334 | -2.4471
-17.5 | -0.424 | 0.17291 | -0.0371 | -2.4521
-17 | -0.4352 | 0.16184 | -0.0449 | -2.6891
-16.5 | -0.4075 | 0.15752 | -0.0458 | -2.587
-16 | -0.3949 | 0.15088 | -0.0494 | -2.6173
-15.5 | -0.416 | 0.13728 | -0.058 | -3.0303
-15 | -0.391 | 0.13325 | -0.0586 | -2.9343
-14.5 | -0.6538 | 0.07204 | -0.0913 | -9.0755
-14 | -0.7143 | 0.06324 | -0.0913 | -11.2951
-13.5 | -0.7478 | 0.05148 | -0.0983 | -14.526
-13 | -0.7434 | 0.04379 | -0.1029 | -16.9765
-12.5 | -0.7271 | 0.0383 | -0.1035 | -18.9843
-12 | -0.7047 | 0.03503 | -0.1013 | -20.117
-11.5 | -0.6759 | 0.03241 | -0.0985 | -20.8547
-11 | -0.6431 | 0.03034 | -0.096 | -21.1964
-10.5 | -0.609 | 0.02869 | -0.0936 | -21.2269
-10 | -0.5472 | 0.02667 | -0.0936 | -20.5174
-9.5 | -0.5079 | 0.02533 | -0.0917 | -20.0513
-9 | -0.4725 | 0.02412 | -0.0896 | -19.5896
-8.5 | -0.4446 | 0.02251 | -0.0866 | -19.7512
-8 | -0.4202 | 0.02108 | -0.0833 | -19.9336
-7.5 | -0.4028 | 0.01945 | -0.0793 | -20.7095
-7 | -0.3908 | 0.01822 | -0.0738 | -21.449
-6.5 | -0.383 | 0.0165 | -0.0673 | -23.2121
-6 | -0.3905 | 0.01365 | -0.0594 | -28.6081
-5.5 | -0.3533 | 0.01327 | -0.0563 | -26.624
-5 | -0.3012 | 0.01364 | -0.0556 | -22.0821
-4.5 | -0.2458 | 0.01401 | -0.0552 | -17.5446
-4 | -0.1915 | 0.01501 | -0.0543 | -12.7582
-3.5 | -0.1352 | 0.01589 | -0.0534 | -8.5085
-3 | -0.0788 | 0.01645 | -0.0532 | -4.7903
-2.5 | -0.0256 | 0.01634 | -0.0534 | -1.5667
-2 | 0.0327 | 0.01636 | -0.0539 | 1.9988
-1.5 | 0.0835 | 0.01635 | -0.0542 | 5.107
-1 | 0.1387 | 0.01621 | -0.0548 | 8.5564
-0.5 | 0.1971 | 0.01618 | -0.0556 | 12.1817
0 | 0.2466 | 0.01635 | -0.0557 | 15.0826
0.5 | 0.3023 | 0.01628 | -0.0564 | 18.5688
1 | 0.3611 | 0.01634 | -0.0573 | 22.0991
1.5 | 0.4079 | 0.01672 | -0.0569 | 24.3959
2 | 0.4632 | 0.01677 | -0.0576 | 27.6208
2.5 | 0.5218 | 0.0169 | -0.0585 | 30.8757
3 | 0.5656 | 0.01747 | -0.0576 | 32.3755
3.5 | 0.6201 | 0.01761 | -0.058 | 35.2129
4 | 0.6829 | 0.0176 | -0.0594 | 38.8011
4.5 | 0.7231 | 0.01808 | -0.0578 | 39.9945
5 | 0.7886 | 0.01773 | -0.0594 | 44.4783
5.5 | 0.8351 | 0.01777 | -0.0582 | 46.9949
6 | 0.8909 | 0.01717 | -0.0579 | 51.887
6.5 | 0.9521 | 0.01576 | -0.0579 | 60.4124
7 | 0.994 | 0.01528 | -0.0551 | 65.0524
7.5 | 1.0259 | 0.01516 | -0.0509 | 67.6715
8 | 1.047 | 0.01514 | -0.0449 | 69.1546
8.5 | 1.0514 | 0.01565 | -0.0363 | 67.1821
9 | 1.0371 | 0.01725 | -0.0261 | 60.1217
9.5 | 1.0016 | 0.02054 | -0.0147 | 48.7634
10 | 0.9811 | 0.02515 | -0.0095 | 39.0099
10.5 | 0.9611 | 0.03061 | -0.0055 | 31.3982
11 | 0.9523 | 0.03562 | -0.0023 | 26.735
11.5 | 0.9617 | 0.03944 | -0.0005 | 24.3839
12 | 0.9721 | 0.04329 | 0.0011 | 22.4555
12.5 | 0.9903 | 0.04658 | 0.0022 | 21.2602
13 | 1.0067 | 0.05001 | 0.0035 | 20.13
13.5 | 1.0304 | 0.05292 | 0.0043 | 19.4709
14 | 1.0566 | 0.05554 | 0.0053 | 19.0241
14.5 | 1.0913 | 0.05757 | 0.0064 | 18.9561
15 | 1.1204 | 0.0603 | 0.007 | 18.5804
15.5 | 1.1483 | 0.06316 | 0.0073 | 18.1808
16 | 1.1959 | 0.0652 | 0.0081 | 18.342
16.5 | 1.2062 | 0.07011 | 0.0084 | 17.2044
17 | 1.2082 | 0.07607 | 0.0083 | 15.8827
17.5 | 1.2052 | 0.08276 | 0.0076 | 14.5626
18 | 1.1956 | 0.09053 | 0.0062 | 13.2067
18.5 | 1.176 | 0.09996 | 0.0036 | 11.7647
19 | 1.1412 | 0.11221 | -0.0011 | 10.1702
19.5 | 1.0648 | 0.13319 | -0.0119 | 7.9946
20 | 0.9478 | 0.1685 | -0.034 | 5.6249

## 19. Re 250k Mach 0.10 (1)
BIGFOIL.COM POLAR EXPORT
NACA65-319 a=0.8
NACA65-319 a=0.8 |  |  |  | Cl Max: | 1.401 | at alpha= | 10.5 | deg
JavaFoil+Calcfoil stall+Eppler ext transition |  |  |  | L/D Max: | 71.588 | at alpha= | 6 | deg
Re: | 250000 |  |  | Cd Min: | 0.01038 | at alpha= | -0.5 | deg
Mach: | 0.1 |  |  | Cl=0 at alpha= | -2.4032 | deg
|  |  |  | @ Cl=0.1, Cd= | 0.010647
|  |  |  | @ Cl=0.4, Cd= | 0.011038
|  |  |  | @ Cl=0.6, Cd= | 0.0116
alpha (deg) | Cl | Cd | Cm | Cl/Cd
-20 | -0.931 | 0.20602 | -0.007 | -4.52
-19.5 | -0.951 | 0.19702 | -0.007 | -4.827
-19 | -0.968 | 0.18431 | -0.008 | -5.255
-18.5 | -0.984 | 0.17743 | -0.008 | -5.547
-18 | -0.997 | 0.16712 | -0.009 | -5.967
-17.5 | -1.003 | 0.15653 | -0.009 | -6.408
-17 | -1.004 | 0.14762 | -0.01 | -6.803
-16.5 | -1.003 | 0.13878 | -0.01 | -7.227
-16 | -0.999 | 0.13335 | -0.011 | -7.488
-15.5 | -0.991 | 0.1241 | -0.011 | -7.988
-15 | -0.979 | 0.11765 | -0.012 | -8.321
-14.5 | -0.963 | 0.11173 | -0.012 | -8.62
-14 | -0.945 | 0.10596 | -0.013 | -8.917
-13.5 | -0.924 | 0.09991 | -0.013 | -9.246
-13 | -0.9 | 0.09357 | -0.014 | -9.619
-12.5 | -0.874 | 0.08818 | -0.015 | -9.913
-12 | -0.846 | 0.08332 | -0.015 | -10.151
-11.5 | -0.815 | 0.07804 | -0.016 | -10.44
-11 | -0.781 | 0.07339 | -0.016 | -10.646
-10.5 | -0.747 | 0.06952 | -0.017 | -10.738
-10 | -0.709 | 0.06497 | -0.018 | -10.916
-9.5 | -0.67 | 0.06138 | -0.019 | -10.923
-9 | -0.63 | 0.05779 | -0.019 | -10.895
-8.5 | -0.588 | 0.05422 | -0.02 | -10.841
-8 | -0.643 | 0.01988 | -0.04 | -32.35
-7.5 | -0.591 | 0.01909 | -0.041 | -30.964
-7 | -0.537 | 0.01831 | -0.042 | -29.344
-6.5 | -0.482 | 0.01765 | -0.043 | -27.334
-6 | -0.426 | 0.01658 | -0.044 | -25.7
-5.5 | -0.369 | 0.01627 | -0.045 | -22.704
-5 | -0.312 | 0.01566 | -0.046 | -19.916
-4.5 | -0.253 | 0.01509 | -0.048 | -16.778
-4 | -0.191 | 0.01181 | -0.048 | -16.179
-3.5 | -0.132 | 0.0115 | -0.049 | -11.466
-3 | -0.072 | 0.01117 | -0.05 | -6.461
-2.5 | -0.012 | 0.01091 | -0.052 | -1.064
-2 | 0.05 | 0.01072 | -0.053 | 4.66
-1.5 | 0.112 | 0.01063 | -0.054 | 10.56
-1 | 0.175 | 0.01058 | -0.056 | 16.543
-0.5 | 0.239 | 0.01038 | -0.057 | 22.983
0 | 0.296 | 0.01087 | -0.058 | 27.254
0.5 | 0.357 | 0.01101 | -0.059 | 32.468
1 | 0.418 | 0.01105 | -0.06 | 37.838
1.5 | 0.479 | 0.01124 | -0.061 | 42.602
2 | 0.539 | 0.01141 | -0.062 | 47.252
2.5 | 0.6 | 0.0116 | -0.063 | 51.716
3 | 0.66 | 0.01179 | -0.064 | 55.958
3.5 | 0.72 | 0.01207 | -0.065 | 59.635
4 | 0.775 | 0.01238 | -0.066 | 62.573
4.5 | 0.832 | 0.01271 | -0.067 | 65.432
5 | 0.888 | 0.01308 | -0.068 | 67.908
5.5 | 0.943 | 0.01351 | -0.068 | 69.811
6 | 0.998 | 0.01394 | -0.069 | 71.588
6.5 | 1.054 | 0.02141 | -0.07 | 49.234
7 | 1.106 | 0.02241 | -0.071 | 49.351
7.5 | 1.157 | 0.0234 | -0.072 | 49.429
8 | 1.205 | 0.02442 | -0.073 | 49.353
8.5 | 1.25 | 0.02562 | -0.074 | 48.81
9 | 1.293 | 0.0269 | -0.075 | 48.041
9.5 | 1.332 | 0.02826 | -0.075 | 47.127
10 | 1.368 | 0.02964 | -0.076 | 46.163
10.5 | 1.401 | 0.03088 | -0.077 | 45.386
11 | 1.211 | 0.0728 | -0.038 | 16.628
11.5 | 1.235 | 0.07735 | -0.039 | 15.965
12 | 1.256 | 0.08241 | -0.038 | 15.237
12.5 | 1.274 | 0.08751 | -0.039 | 14.552
13 | 1.287 | 0.09314 | -0.037 | 13.819
13.5 | 1.298 | 0.09908 | -0.037 | 13.104
14 | 1.307 | 0.10592 | -0.039 | 12.337
14.5 | 1.307 | 0.11203 | -0.038 | 11.664
15 | 1.304 | 0.11915 | -0.038 | 10.943
15.5 | 1.296 | 0.12516 | -0.037 | 10.357

## 20. Re 250k Mach 0.10 (2)
BIGFOIL.COM POLAR EXPORT
NACA65-319 a=0.8
NACA65-319 a=0.8 |  |  |  | Cl Max: | 1.1969 | at alpha= | 16.5 | deg
XFOIL ncrit=9 |  |  |  | L/D Max: | 68.2418 | at alpha= | 8 | deg
Re: | 250000 |  |  | Cd Min: | 0.17996 | at alpha= | -18 | deg
Mach: | 0.1 |  |  | Cl=0 at alpha= | -2.2782 | deg
|  |  |  | @ Cl=0.1, Cd= | 0.016424
|  |  |  | @ Cl=0.4, Cd= | 0.016808
|  |  |  | @ Cl=0.6, Cd= | 0.017698
alpha (deg) | Cl | Cd | Cm | Cl/Cd
-18 | -0.4372 | 0.17996 | -0.0335 | -2.4294
-17.5 | -0.4226 | 0.17358 | -0.0373 | -2.4346
-17 | -0.4328 | 0.16275 | -0.045 | -2.6593
-16.5 | -0.4048 | 0.15834 | -0.046 | -2.5565
-16 | -0.3922 | 0.15165 | -0.0496 | -2.5862
-15.5 | -0.4119 | 0.13841 | -0.058 | -2.9759
-15 | -0.3866 | 0.13431 | -0.0587 | -2.8784
-14.5 | -0.6239 | 0.07539 | -0.0906 | -8.2756
-14 | -0.6858 | 0.06613 | -0.0914 | -10.3705
-13.5 | -0.7204 | 0.05415 | -0.0993 | -13.3038
-13 | -0.7262 | 0.04553 | -0.1045 | -15.9499
-12.5 | -0.7158 | 0.03943 | -0.1056 | -18.1537
-12 | -0.699 | 0.03589 | -0.103 | -19.4762
-11.5 | -0.6744 | 0.0331 | -0.0999 | -20.3746
-11 | -0.6431 | 0.03086 | -0.0971 | -20.8393
-10.5 | -0.6093 | 0.02909 | -0.0947 | -20.9453
-10 | -0.548 | 0.027 | -0.0947 | -20.2963
-9.5 | -0.5076 | 0.02563 | -0.0927 | -19.8049
-9 | -0.4712 | 0.02439 | -0.0906 | -19.3194
-8.5 | -0.4418 | 0.02281 | -0.0878 | -19.3687
-8 | -0.4172 | 0.02135 | -0.0844 | -19.541
-7.5 | -0.3989 | 0.01969 | -0.0806 | -20.259
-7 | -0.3858 | 0.01837 | -0.0754 | -21.0016
-6.5 | -0.3787 | 0.01679 | -0.0687 | -22.5551
-6 | -0.3871 | 0.01396 | -0.0607 | -27.7292
-5.5 | -0.3556 | 0.0133 | -0.0568 | -26.7368
-5 | -0.3029 | 0.01368 | -0.056 | -22.1418
-4.5 | -0.2484 | 0.01407 | -0.0555 | -17.6546
-4 | -0.1928 | 0.01504 | -0.0546 | -12.8191
-3.5 | -0.1354 | 0.016 | -0.0538 | -8.4625
-3 | -0.0796 | 0.01656 | -0.0534 | -4.8068
-2.5 | -0.0259 | 0.01642 | -0.0537 | -1.5773
-2 | 0.0325 | 0.01648 | -0.0542 | 1.9721
-1.5 | 0.0835 | 0.01648 | -0.0543 | 5.0667
-1 | 0.1393 | 0.01629 | -0.055 | 8.5513
-0.5 | 0.1961 | 0.01632 | -0.0556 | 12.0159
0 | 0.2469 | 0.01648 | -0.0557 | 14.9818
0.5 | 0.3036 | 0.01637 | -0.0566 | 18.5461
1 | 0.3605 | 0.01651 | -0.0572 | 21.8353
1.5 | 0.4082 | 0.01687 | -0.0569 | 24.1968
2 | 0.4651 | 0.01688 | -0.0577 | 27.5533
2.5 | 0.5245 | 0.01703 | -0.0587 | 30.7986
3 | 0.5657 | 0.01765 | -0.0573 | 32.051
3.5 | 0.6227 | 0.01773 | -0.0581 | 35.1213
4 | 0.6764 | 0.01799 | -0.0582 | 37.5987
4.5 | 0.7253 | 0.01823 | -0.0577 | 39.7861
5 | 0.7932 | 0.01786 | -0.0596 | 44.4121
5.5 | 0.8383 | 0.01789 | -0.0581 | 46.8586
6 | 0.893 | 0.01734 | -0.0575 | 51.4994
6.5 | 0.9583 | 0.01579 | -0.0579 | 60.6903
7 | 0.9944 | 0.01544 | -0.0542 | 64.4041
7.5 | 1.0275 | 0.01527 | -0.0501 | 67.2888
8 | 1.0441 | 0.0153 | -0.0432 | 68.2418
8.5 | 1.0483 | 0.01591 | -0.0347 | 65.8894
9 | 1.0315 | 0.01771 | -0.0243 | 58.2439
9.5 | 0.9954 | 0.02119 | -0.0132 | 46.975
10 | 0.9745 | 0.02595 | -0.0081 | 37.553
10.5 | 0.9548 | 0.03151 | -0.0043 | 30.3015
11 | 0.9484 | 0.03644 | -0.0014 | 26.0263
11.5 | 0.9587 | 0.04026 | 0.0003 | 23.8127
12 | 0.9695 | 0.04413 | 0.0019 | 21.9692
12.5 | 0.9875 | 0.04751 | 0.003 | 20.7851
13 | 1.0049 | 0.05091 | 0.0042 | 19.7388
13.5 | 1.0291 | 0.05382 | 0.0051 | 19.1211
14 | 1.0577 | 0.05626 | 0.0062 | 18.8002
14.5 | 1.0916 | 0.0585 | 0.0072 | 18.6598
15 | 1.1203 | 0.06135 | 0.0078 | 18.2608
15.5 | 1.1491 | 0.06426 | 0.0082 | 17.882
16 | 1.1906 | 0.06699 | 0.009 | 17.7728
16.5 | 1.1969 | 0.07242 | 0.0092 | 16.5272
17 | 1.194 | 0.07908 | 0.0088 | 15.0986
17.5 | 1.185 | 0.08666 | 0.0077 | 13.6741
18 | 1.1673 | 0.09573 | 0.0055 | 12.1937
18.5 | 1.1376 | 0.10705 | 0.0016 | 10.6268
19 | 1.0898 | 0.12226 | -0.0055 | 8.9138
19.5 | 1.0101 | 0.14597 | -0.0194 | 6.9199
20 | 0.9276 | 0.17556 | -0.0377 | 5.2837

## 21. Re 250k Mach 0.25 (1)
BIGFOIL.COM POLAR EXPORT
NACA65-319 a=0.8
NACA65-319 a=0.8 |  |  |  | Cl Max: | 1.379 | at alpha= | 10 | deg
JavaFoil+Calcfoil stall+Eppler ext transition |  |  |  | L/D Max: | 70.653 | at alpha= | 6 | deg
Re: | 250000 |  |  | Cd Min: | 0.01075 | at alpha= | 0 | deg
Mach: | 0.25 |  |  | Cl=0 at alpha= | -2.4048 | deg
|  |  |  | @ Cl=0.1, Cd= | 0.010953
|  |  |  | @ Cl=0.4, Cd= | 0.011283
|  |  |  | @ Cl=0.6, Cd= | 0.011819
alpha (deg) | Cl | Cd | Cm | Cl/Cd
-20 | -0.578 | 0.26424 | -0.007 | -2.187
-19.5 | -0.636 | 0.24213 | -0.007 | -2.627
-19 | -0.691 | 0.2249 | -0.008 | -3.072
-18.5 | -0.742 | 0.20626 | -0.008 | -3.595
-18 | -0.788 | 0.19895 | -0.009 | -3.959
-17.5 | -0.822 | 0.18545 | -0.009 | -4.434
-17 | -0.849 | 0.16992 | -0.009 | -4.998
-16.5 | -0.872 | 0.15552 | -0.01 | -5.604
-16 | -0.889 | 0.1461 | -0.011 | -6.086
-15.5 | -0.902 | 0.13725 | -0.011 | -6.57
-15 | -0.906 | 0.12753 | -0.012 | -7.102
-14.5 | -0.904 | 0.12186 | -0.012 | -7.421
-14 | -0.899 | 0.11115 | -0.013 | -8.089
-13.5 | -0.889 | 0.10611 | -0.013 | -8.381
-13 | -0.876 | 0.09961 | -0.014 | -8.791
-12.5 | -0.858 | 0.09229 | -0.015 | -9.295
-12 | -0.836 | 0.08654 | -0.015 | -9.662
-11.5 | -0.811 | 0.08032 | -0.016 | -10.097
-11 | -0.783 | 0.07602 | -0.017 | -10.294
-10.5 | -0.751 | 0.07054 | -0.017 | -10.643
-10 | -0.716 | 0.06705 | -0.018 | -10.685
-9.5 | -0.679 | 0.06289 | -0.019 | -10.799
-9 | -0.64 | 0.0589 | -0.019 | -10.862
-8.5 | -0.598 | 0.05554 | -0.019 | -10.761
-8 | -0.655 | 0.0207 | -0.041 | -31.647
-7.5 | -0.603 | 0.01981 | -0.042 | -30.434
-7 | -0.549 | 0.01865 | -0.043 | -29.427
-6.5 | -0.493 | 0.01821 | -0.044 | -27.081
-6 | -0.436 | 0.0175 | -0.045 | -24.917
-5.5 | -0.378 | 0.01685 | -0.046 | -22.424
-5 | -0.319 | 0.0162 | -0.047 | -19.685
-4.5 | -0.259 | 0.01561 | -0.048 | -16.588
-4 | -0.196 | 0.01215 | -0.049 | -16.105
-3.5 | -0.135 | 0.01188 | -0.05 | -11.359
-3 | -0.074 | 0.01163 | -0.051 | -6.334
-2.5 | -0.012 | 0.01132 | -0.053 | -1.046
-2 | 0.051 | 0.01106 | -0.054 | 4.609
-1.5 | 0.115 | 0.01092 | -0.055 | 10.498
-1 | 0.179 | 0.01083 | -0.057 | 16.521
-0.5 | 0.244 | 0.01081 | -0.058 | 22.533
0 | 0.304 | 0.01075 | -0.059 | 28.267
0.5 | 0.367 | 0.01124 | -0.061 | 32.617
1 | 0.429 | 0.01132 | -0.062 | 37.896
1.5 | 0.491 | 0.01151 | -0.063 | 42.695
2 | 0.553 | 0.01166 | -0.064 | 47.456
2.5 | 0.615 | 0.01187 | -0.065 | 51.811
3 | 0.677 | 0.01212 | -0.066 | 55.833
3.5 | 0.738 | 0.01241 | -0.067 | 59.456
4 | 0.794 | 0.01274 | -0.067 | 62.316
4.5 | 0.852 | 0.01312 | -0.068 | 64.987
5 | 0.91 | 0.01355 | -0.069 | 67.165
5.5 | 0.966 | 0.01395 | -0.07 | 69.246
6 | 1.021 | 0.01446 | -0.071 | 70.653
6.5 | 1.079 | 0.02239 | -0.072 | 48.181
7 | 1.131 | 0.02351 | -0.073 | 48.105
7.5 | 1.181 | 0.02462 | -0.074 | 47.974
8 | 1.228 | 0.02579 | -0.075 | 47.631
8.5 | 1.272 | 0.02719 | -0.076 | 46.774
9 | 1.312 | 0.02855 | -0.076 | 45.937
9.5 | 1.347 | 0.02999 | -0.077 | 44.932
10 | 1.379 | 0.03143 | -0.078 | 43.884
10.5 | 1.191 | 0.07023 | -0.039 | 16.963
11 | 1.211 | 0.07496 | -0.038 | 16.16
11.5 | 1.227 | 0.0801 | -0.037 | 15.314
12 | 1.238 | 0.08561 | -0.036 | 14.46
12.5 | 1.245 | 0.09137 | -0.036 | 13.623
13 | 1.247 | 0.09883 | -0.037 | 12.616
13.5 | 1.243 | 0.10479 | -0.037 | 11.862
14 | 1.233 | 0.11302 | -0.038 | 10.908
14.5 | 1.212 | 0.12063 | -0.037 | 10.043
15 | 1.184 | 0.12846 | -0.037 | 9.219

## 22. Re 250k Mach 0.25 (2)
BIGFOIL.COM POLAR EXPORT
NACA65-319 a=0.8
NACA65-319 a=0.8 |  |  |  | Cl Max: | 1.1441 | at alpha= | 16 | deg
XFOIL ncrit=9 |  |  |  | L/D Max: | 63.5968 | at alpha= | 7.5 | deg
Re: | 250000 |  |  | Cd Min: | 0.20826 | at alpha= | 20 | deg
Mach: | 0.25 |  |  | Cl=0 at alpha= | -99 | deg
|  |  |  | @ Cl=0.1, Cd= | 0.01709
|  |  |  | @ Cl=0.4, Cd= | 0.017497
|  |  |  | @ Cl=0.6, Cd= | 0.018623
alpha (deg) | Cl | Cd | Cm | Cl/Cd
0 | 0.2503 | 0.01709 | -0.0564 | 14.646
0.5 | 0.3101 | 0.01702 | -0.0576 | 18.2197
1 | 0.3559 | 0.01742 | -0.0565 | 20.4305
1.5 | 0.4135 | 0.01752 | -0.0571 | 23.6016
2 | 0.4762 | 0.01756 | -0.0586 | 27.1185
2.5 | 0.5138 | 0.01829 | -0.0563 | 28.0919
3 | 0.5722 | 0.01844 | -0.0569 | 31.0304
3.5 | 0.627 | 0.0188 | -0.0573 | 33.3511
4 | 0.6696 | 0.01927 | -0.0553 | 34.7483
4.5 | 0.7415 | 0.01895 | -0.0577 | 39.1293
5 | 0.7758 | 0.01958 | -0.0544 | 39.6221
5.5 | 0.8524 | 0.01877 | -0.0569 | 45.4129
6 | 0.9177 | 0.01783 | -0.0574 | 51.4694
6.5 | 0.9603 | 0.01675 | -0.0536 | 57.3313
7 | 1.0065 | 0.01604 | -0.0507 | 62.7494
7.5 | 1.022 | 0.01607 | -0.0432 | 63.5968
8 | 1.0303 | 0.0165 | -0.0349 | 62.4424
8.5 | 1.0309 | 0.0176 | -0.0264 | 58.5739
9 | 1.0022 | 0.02057 | -0.0157 | 48.7214
9.5 | 0.9645 | 0.02487 | -0.0059 | 38.7817
10 | 0.9416 | 0.03038 | -0.0014 | 30.9941
10.5 | 0.9264 | 0.03615 | 0.0011 | 25.6266
11 | 0.93 | 0.04078 | 0.0029 | 22.8053
11.5 | 0.9421 | 0.04483 | 0.0043 | 21.0149
12 | 0.9558 | 0.0488 | 0.0056 | 19.5861
12.5 | 0.9739 | 0.05243 | 0.0068 | 18.5752
13 | 0.9976 | 0.05559 | 0.008 | 17.9457
13.5 | 1.025 | 0.05851 | 0.009 | 17.5184
14 | 1.0608 | 0.06076 | 0.0105 | 17.4589
14.5 | 1.0894 | 0.0641 | 0.0114 | 16.9953
15 | 1.1116 | 0.06817 | 0.012 | 16.3063
15.5 | 1.132 | 0.07262 | 0.0123 | 15.588
16 | 1.1441 | 0.07869 | 0.0125 | 14.5393
16.5 | 1.1271 | 0.08746 | 0.0109 | 12.887
17 | 1.0995 | 0.09819 | 0.0077 | 11.1977
17.5 | 1.0664 | 0.11057 | 0.0026 | 9.6446
18 | 1.0252 | 0.12543 | -0.0052 | 8.1735
18.5 | 0.9763 | 0.14357 | -0.0164 | 6.8002
19 | 0.9199 | 0.16613 | -0.0309 | 5.5372
19.5 | 0.6211 | 0.19908 | -0.0519 | 3.1199
20 | 0.6193 | 0.20826 | -0.0574 | 2.9737

## 23. Re 250k Mach 0.50 (1)
BIGFOIL.COM POLAR EXPORT
NACA65-319 a=0.8
NACA65-319 a=0.8 |  |  |  | Cl Max: | 1.262 | at alpha= | 7.5 | deg
JavaFoil+Calcfoil stall+Eppler ext transition |  |  |  | L/D Max: | 63.629 | at alpha= | 5.5 | deg
Re: | 250000 |  |  | Cd Min: | 0.01214 | at alpha= | 0 | deg
Mach: | 0.5 |  |  | Cl=0 at alpha= | -2.4058 | deg
|  |  |  | @ Cl=0.1, Cd= | 0.012587
|  |  |  | @ Cl=0.4, Cd= | 0.012302
|  |  |  | @ Cl=0.6, Cd= | 0.012774
alpha (deg) | Cl | Cd | Cm | Cl/Cd
-20 | -0.996 | 0.2703 | -0.011 | -3.683
-19.5 | -0.966 | 0.26704 | -0.012 | -3.617
-19 | -0.938 | 0.25591 | -0.012 | -3.666
-18.5 | -0.911 | 0.25299 | -0.013 | -3.6
-18 | -0.883 | 0.24422 | -0.013 | -3.617
-17.5 | -0.854 | 0.23326 | -0.013 | -3.659
-17 | -0.826 | 0.22767 | -0.014 | -3.627
-16.5 | -0.798 | 0.22519 | -0.014 | -3.543
-16 | -0.77 | 0.20903 | -0.015 | -3.685
-15.5 | -0.741 | 0.20505 | -0.015 | -3.614
-15 | -0.713 | 0.1919 | -0.015 | -3.714
-14.5 | -0.685 | 0.18634 | -0.015 | -3.676
-14 | -0.657 | 0.18177 | -0.016 | -3.615
-13.5 | -0.629 | 0.17881 | -0.017 | -3.519
-13 | -0.6 | 0.16507 | -0.016 | -3.635
-12.5 | -0.572 | 0.16332 | -0.016 | -3.501
-12 | -0.544 | 0.16004 | -0.017 | -3.398
-11.5 | -0.516 | 0.15693 | -0.017 | -3.287
-11 | -0.488 | 0.13658 | -0.018 | -3.572
-10.5 | -0.459 | 0.1295 | -0.016 | -3.543
-10 | -0.431 | 0.10556 | -0.017 | -4.082
-9.5 | -0.561 | 0.08139 | -0.017 | -6.892
-9 | -0.613 | 0.06973 | -0.019 | -8.792
-8.5 | -0.607 | 0.0622 | -0.021 | -9.767
-8 | -0.582 | 0.05743 | -0.022 | -10.131
-7.5 | -0.545 | 0.05304 | -0.022 | -10.284
-7 | -0.502 | 0.04924 | -0.023 | -10.202
-6.5 | -0.455 | 0.04616 | -0.024 | -9.854
-6 | -0.477 | 0.02024 | -0.049 | -23.557
-5.5 | -0.415 | 0.01932 | -0.051 | -21.478
-5 | -0.351 | 0.01848 | -0.052 | -19
-4.5 | -0.285 | 0.01773 | -0.053 | -16.095
-4 | -0.218 | 0.01706 | -0.054 | -12.798
-3.5 | -0.149 | 0.01345 | -0.055 | -11.066
-3 | -0.081 | 0.01316 | -0.056 | -6.172
-2.5 | -0.013 | 0.0129 | -0.057 | -1.009
-2 | 0.056 | 0.01267 | -0.059 | 4.412
-1.5 | 0.125 | 0.01254 | -0.06 | 9.989
-1 | 0.195 | 0.01245 | -0.061 | 15.65
-0.5 | 0.266 | 0.01225 | -0.063 | 21.706
0 | 0.338 | 0.01214 | -0.064 | 27.818
0.5 | 0.407 | 0.01232 | -0.066 | 33.057
1 | 0.476 | 0.01254 | -0.067 | 38.003
1.5 | 0.546 | 0.01279 | -0.069 | 42.647
2 | 0.614 | 0.01277 | -0.07 | 48.126
2.5 | 0.683 | 0.01342 | -0.072 | 50.87
3 | 0.751 | 0.01381 | -0.073 | 54.39
3.5 | 0.818 | 0.01416 | -0.074 | 57.778
4 | 0.877 | 0.01469 | -0.075 | 59.73
4.5 | 0.939 | 0.01527 | -0.075 | 61.535
5 | 1.001 | 0.01595 | -0.076 | 62.739
5.5 | 1.059 | 0.01665 | -0.077 | 63.629
6 | 1.122 | 0.02603 | -0.079 | 43.123
6.5 | 1.175 | 0.02776 | -0.08 | 42.303
7 | 1.222 | 0.02937 | -0.081 | 41.609
7.5 | 1.262 | 0.03132 | -0.082 | 40.3
8 | 1.094 | 0.05547 | -0.039 | 19.723
8.5 | 1.102 | 0.06072 | -0.037 | 18.153
9 | 1.084 | 0.06678 | -0.036 | 16.23
9.5 | 0.997 | 0.07659 | -0.036 | 13.023
10 | 0.698 | 0.10732 | -0.033 | 6.504
10.5 | 0.726 | 0.12679 | -0.036 | 5.727
11 | 0.753 | 0.14468 | -0.036 | 5.208
11.5 | 0.781 | 0.14475 | -0.038 | 5.397
12 | 0.81 | 0.1627 | -0.042 | 4.976
12.5 | 0.837 | 0.16594 | -0.042 | 5.043

## 24. Re 250k Mach 0.50 (2)
BIGFOIL.COM POLAR EXPORT
NACA65-319 a=0.8
NACA65-319 a=0.8 |  |  |  | Cl Max: | 0.442 | at alpha= | 3.5 | deg
XFOIL ncrit=9 |  |  |  | L/D Max: | 15.3739 | at alpha= | 3.5 | deg
Re: | 250000 |  |  | Cd Min: | 0.22938 | at alpha= | -20 | deg
Mach: | 0.5 |  |  | Cl=0 at alpha= | -2.0964 | deg
|  |  |  | @ Cl=0.1, Cd= | 0.020725
|  |  |  | @ Cl=0.4, Cd= | 0.029208
|  |  |  | @ Cl=0.6, Cd= | 0.02875
alpha (deg) | Cl | Cd | Cm | Cl/Cd
-20 | -0.5023 | 0.22938 | -0.0185 | -2.1898
-19.5 | -0.4797 | 0.22198 | -0.0236 | -2.161
-19 | -0.4748 | 0.2145 | -0.032 | -2.2135
-18.5 | -0.4388 | 0.20638 | -0.034 | -2.1262
-18 | -0.416 | 0.19921 | -0.0387 | -2.0882
-17.5 | -0.4232 | 0.19216 | -0.0489 | -2.2023
-17 | -0.3783 | 0.18356 | -0.0494 | -2.0609
-16.5 | -0.3552 | 0.1767 | -0.0538 | -2.0102
-16 | -0.3689 | 0.16853 | -0.064 | -2.1889
-15.5 | -0.3341 | 0.1619 | -0.0631 | -2.0636
-15 | -0.2929 | 0.15342 | -0.0718 | -1.9091
-14.5 | -0.2839 | 0.14161 | -0.0848 | -2.0048
-14 | -0.2419 | 0.13405 | -0.0901 | -1.8046
-13.5 | -0.2553 | 0.11675 | -0.1003 | -2.1867
-13 | -0.2523 | 0.10811 | -0.1033 | -2.3337
-12.5 | -0.273 | 0.09529 | -0.1088 | -2.8649
-12 | -0.3295 | 0.07656 | -0.1197 | -4.3038
-11.5 | -0.3812 | 0.06353 | -0.1265 | -6.0003
-11 | -0.4166 | 0.05464 | -0.1289 | -7.6245
-10.5 | -0.444 | 0.04755 | -0.1287 | -9.3375
-10 | -0.4591 | 0.04183 | -0.1267 | -10.9754
-9.5 | -0.4578 | 0.03709 | -0.1241 | -12.3429
-9 | -0.4369 | 0.03342 | -0.1211 | -13.073
-8.5 | -0.4001 | 0.03076 | -0.1179 | -13.0072
-8 | -0.3519 | 0.02878 | -0.1149 | -12.2272
-7.5 | -0.3123 | 0.02719 | -0.1115 | -11.4858
-7 | -0.2861 | 0.02528 | -0.1075 | -11.3172
-6.5 | -0.268 | 0.02326 | -0.1032 | -11.5219
-6 | -0.258 | 0.02093 | -0.0978 | -12.3268
-5.5 | -0.2804 | 0.01823 | -0.089 | -15.3812
-5 | -0.3264 | 0.01577 | -0.0743 | -20.6975
-4.5 | -0.2994 | 0.01577 | -0.0671 | -18.9854
-4 | -0.2326 | 0.01664 | -0.0654 | -13.9784
-3.5 | -0.1693 | 0.01876 | -0.0624 | -9.0245
-3 | -0.1014 | 0.01992 | -0.0609 | -5.0904
-2.5 | -0.036 | 0.02067 | -0.0599 | -1.7417
-2 | 0.0086 | 0.02059 | -0.0577 | 0.41768
-1.5 | 0.0764 | 0.02058 | -0.0579 | 3.7123
-1 | 0.109 | 0.02078 | -0.0546 | 5.2454
-0.5 | 0.1668 | 0.02095 | -0.0537 | 7.9618
0 | 0.237 | 0.02071 | -0.0552 | 11.4437
0.5 | 0.2457 | 0.02196 | -0.0482 | 11.1885
1 | 0.3165 | 0.02185 | -0.0494 | 14.4851
2.5 | 0.2866 | 0.02985 | -0.0236 | 9.6013
3 | 0.3576 | 0.02967 | -0.0247 | 12.0526
3.5 | 0.442 | 0.02875 | -0.0267 | 15.3739

## 25. Re 500k Mach 0.00 (1)
BIGFOIL.COM POLAR EXPORT
NACA65-319 a=0.8
NACA65-319 a=0.8 |  |  |  | Cl Max: | 1.543 | at alpha= | 14 | deg
JavaFoil+Calcfoil stall+Eppler ext transition |  |  |  | L/D Max: | 96.708 | at alpha= | 6 | deg
Re: | 500000 |  |  | Cd Min: | 0.00777 | at alpha= | -2.5 | deg
Mach: | 0 |  |  | Cl=0 at alpha= | -2.4048 | deg
|  |  |  | @ Cl=0.1, Cd= | 0.0081321
|  |  |  | @ Cl=0.4, Cd= | 0.0084438
|  |  |  | @ Cl=0.6, Cd= | 0.0088436
alpha (deg) | Cl | Cd | Cm | Cl/Cd
-20 | -0.971 | 0.18164 | -0.008 | -5.345
-19.5 | -0.987 | 0.17624 | -0.008 | -5.598
-19 | -1.001 | 0.16545 | -0.008 | -6.049
-18.5 | -1.013 | 0.15873 | -0.009 | -6.381
-18 | -1.022 | 0.15262 | -0.009 | -6.696
-17.5 | -1.025 | 0.14247 | -0.01 | -7.194
-17 | -1.024 | 0.13534 | -0.01 | -7.562
-16.5 | -1.02 | 0.12902 | -0.011 | -7.903
-16 | -1.012 | 0.12056 | -0.011 | -8.397
-15.5 | -1.003 | 0.11499 | -0.012 | -8.724
-15 | -0.988 | 0.1099 | -0.013 | -8.994
-14.5 | -0.971 | 0.10346 | -0.013 | -9.387
-14 | -0.951 | 0.097 | -0.014 | -9.803
-13.5 | -0.929 | 0.09218 | -0.014 | -10.078
-13 | -0.904 | 0.08711 | -0.015 | -10.383
-12.5 | -0.878 | 0.08196 | -0.016 | -10.717
-12 | -0.982 | 0.02776 | -0.03 | -35.359
-11.5 | -0.953 | 0.02489 | -0.032 | -38.273
-11 | -0.917 | 0.02324 | -0.033 | -39.462
-10.5 | -0.878 | 0.02181 | -0.034 | -40.264
-10 | -0.836 | 0.0206 | -0.035 | -40.581
-9.5 | -0.791 | 0.01963 | -0.036 | -40.284
-9 | -0.744 | 0.01849 | -0.038 | -40.231
-8.5 | -0.695 | 0.01768 | -0.039 | -39.291
-8 | -0.644 | 0.01683 | -0.04 | -38.275
-7.5 | -0.592 | 0.01612 | -0.041 | -36.686
-7 | -0.538 | 0.01542 | -0.042 | -34.911
-6.5 | -0.484 | 0.01475 | -0.043 | -32.798
-6 | -0.428 | 0.01415 | -0.044 | -30.234
-5.5 | -0.371 | 0.01358 | -0.046 | -27.315
-5 | -0.313 | 0.0131 | -0.047 | -23.886
-4.5 | -0.254 | 0.01263 | -0.048 | -20.114
-4 | -0.198 | 0.00808 | -0.05 | -24.449
-3.5 | -0.136 | 0.00837 | -0.051 | -16.278
-3 | -0.074 | 0.00836 | -0.053 | -8.873
-2.5 | -0.012 | 0.00777 | -0.053 | -1.526
-2 | 0.051 | 0.00814 | -0.054 | 6.225
-1.5 | 0.113 | 0.00813 | -0.055 | 13.921
-1 | 0.176 | 0.00819 | -0.056 | 21.447
-0.5 | 0.238 | 0.0082 | -0.057 | 29.053
0 | 0.298 | 0.00829 | -0.058 | 35.893
0.5 | 0.359 | 0.00839 | -0.059 | 42.799
1 | 0.42 | 0.00847 | -0.06 | 49.645
1.5 | 0.481 | 0.00859 | -0.061 | 56.054
2 | 0.542 | 0.00872 | -0.062 | 62.16
2.5 | 0.603 | 0.00885 | -0.063 | 68.108
3 | 0.664 | 0.00901 | -0.064 | 73.634
3.5 | 0.724 | 0.00918 | -0.065 | 78.879
4 | 0.78 | 0.00936 | -0.066 | 83.312
4.5 | 0.837 | 0.0096 | -0.067 | 87.194
5 | 0.894 | 0.00982 | -0.068 | 91.101
5.5 | 0.951 | 0.01007 | -0.069 | 94.394
6 | 1.006 | 0.0104 | -0.07 | 96.708
6.5 | 1.053 | 0.01846 | -0.07 | 57.051
7 | 1.105 | 0.01939 | -0.071 | 57.014
7.5 | 1.156 | 0.0202 | -0.072 | 57.236
8 | 1.205 | 0.02108 | -0.073 | 57.159
8.5 | 1.251 | 0.02206 | -0.074 | 56.702
9 | 1.294 | 0.02317 | -0.075 | 55.836
9.5 | 1.335 | 0.02419 | -0.075 | 55.165
10 | 1.372 | 0.02535 | -0.076 | 54.139
10.5 | 1.406 | 0.02664 | -0.077 | 52.793
11 | 1.437 | 0.02801 | -0.078 | 51.302
11.5 | 1.464 | 0.02941 | -0.078 | 49.793
12 | 1.488 | 0.03106 | -0.079 | 47.916
12.5 | 1.508 | 0.03263 | -0.08 | 46.236
13 | 1.524 | 0.03439 | -0.08 | 44.332
13.5 | 1.536 | 0.03663 | -0.081 | 41.94
14 | 1.543 | 0.03896 | -0.082 | 39.603
14.5 | 1.542 | 0.04153 | -0.082 | 37.135
15 | 1.535 | 0.04473 | -0.082 | 34.318
15.5 | 1.513 | 0.05043 | -0.082 | 30.005
16 | 1.315 | 0.12109 | -0.047 | 10.858
16.5 | 1.306 | 0.12744 | -0.049 | 10.249
17 | 1.288 | 0.13613 | -0.045 | 9.465
17.5 | 1.271 | 0.14438 | -0.042 | 8.802
18 | 1.253 | 0.15298 | -0.043 | 8.191
18.5 | 1.232 | 0.16106 | -0.042 | 7.652
19 | 1.209 | 0.16812 | -0.044 | 7.189

## 26. Re 500k Mach 0.00 (2)
BIGFOIL.COM POLAR EXPORT
NACA65-319 a=0.8
NACA65-319 a=0.8 |  |  |  | Cl Max: | 1.2525 | at alpha= | 19 | deg
XFOIL ncrit=9 |  |  |  | L/D Max: | 94.8 | at alpha= | 7 | deg
Re: | 500000 |  |  | Cd Min: | 0.20339 | at alpha= | -20 | deg
Mach: | 0 |  |  | Cl=0 at alpha= | -2.31 | deg
|  |  |  | @ Cl=0.1, Cd= | 0.0098719
|  |  |  | @ Cl=0.4, Cd= | 0.01004
|  |  |  | @ Cl=0.6, Cd= | 0.010386
alpha (deg) | Cl | Cd | Cm | Cl/Cd
-20 | -0.4955 | 0.20339 | -0.0169 | -2.4362
-19.5 | -0.5007 | 0.19124 | -0.0245 | -2.6182
-19 | -0.478 | 0.18674 | -0.0268 | -2.5597
-18.5 | -0.458 | 0.18184 | -0.0298 | -2.5187
-18 | -0.4705 | 0.16776 | -0.0389 | -2.8046
-17.5 | -0.454 | 0.16176 | -0.0411 | -2.8066
-17 | -0.6923 | 0.09134 | -0.0752 | -7.5794
-16.5 | -0.7705 | 0.07253 | -0.0855 | -10.6232
-16 | -0.8178 | 0.06107 | -0.0899 | -13.3912
-15.5 | -0.8476 | 0.05284 | -0.0917 | -16.0409
-14.5 | -0.8325 | 0.04103 | -0.0984 | -20.29
-14 | -0.8157 | 0.03727 | -0.0986 | -21.8862
-13.5 | -0.8056 | 0.0347 | -0.096 | -23.2161
-13 | -0.7787 | 0.03198 | -0.0941 | -24.3496
-12.5 | -0.7421 | 0.03006 | -0.0926 | -24.6873
-12 | -0.711 | 0.02838 | -0.091 | -25.0529
-11.5 | -0.6778 | 0.0268 | -0.0894 | -25.291
-11 | -0.645 | 0.02532 | -0.0877 | -25.4739
-10.5 | -0.6126 | 0.02395 | -0.0859 | -25.5783
-10 | -0.5848 | 0.02222 | -0.0834 | -26.3186
-9.5 | -0.5576 | 0.02069 | -0.0812 | -26.9502
-9 | -0.5301 | 0.01929 | -0.0788 | -27.4806
-8.5 | -0.5014 | 0.01805 | -0.0763 | -27.7784
-8 | -0.485 | 0.01638 | -0.0722 | -29.6093
-7.5 | -0.4609 | 0.01542 | -0.0683 | -29.8898
-7 | -0.4335 | 0.01457 | -0.0645 | -29.7529
-6.5 | -0.3976 | 0.01373 | -0.0621 | -28.9585
-6 | -0.3669 | 0.01243 | -0.0591 | -29.5173
-5.5 | -0.3429 | 0.01038 | -0.0555 | -33.0347
-5 | -0.3058 | 0.0091 | -0.0534 | -33.6044
-4.5 | -0.2503 | 0.00908 | -0.0537 | -27.5661
-4 | -0.1936 | 0.00917 | -0.0541 | -21.1123
-3.5 | -0.1366 | 0.00931 | -0.0546 | -14.6724
-3 | -0.0797 | 0.0097 | -0.0548 | -8.2165
-2.5 | -0.022 | 0.00986 | -0.0553 | -2.2312
-2 | 0.0359 | 0.00986 | -0.0562 | 3.641
-1.5 | 0.0946 | 0.00987 | -0.0571 | 9.5846
-1 | 0.1526 | 0.00989 | -0.058 | 15.4297
-0.5 | 0.2108 | 0.00991 | -0.059 | 21.2714
0 | 0.2693 | 0.00989 | -0.0599 | 27.2295
0.5 | 0.3272 | 0.00997 | -0.0608 | 32.8185
1 | 0.3849 | 0.01003 | -0.0617 | 38.3749
1.5 | 0.4433 | 0.01007 | -0.0627 | 44.0218
2 | 0.5016 | 0.01022 | -0.0636 | 49.0802
2.5 | 0.558 | 0.01032 | -0.0643 | 54.0698
3 | 0.6157 | 0.01041 | -0.0652 | 59.1451
3.5 | 0.674 | 0.01053 | -0.0661 | 64.0076
4 | 0.7286 | 0.01062 | -0.0663 | 68.6064
4.5 | 0.7857 | 0.01062 | -0.0669 | 73.9831
5 | 0.8381 | 0.01058 | -0.0666 | 79.2155
5.5 | 0.8877 | 0.01044 | -0.0656 | 85.0287
6 | 0.9352 | 0.01043 | -0.0643 | 89.6644
6.5 | 0.9804 | 0.01055 | -0.0627 | 92.9289
7 | 1.0191 | 0.01075 | -0.0599 | 94.8
7.5 | 1.0362 | 0.01126 | -0.0531 | 92.0249
8 | 1.0191 | 0.01305 | -0.0414 | 78.092
8.5 | 0.9963 | 0.01589 | -0.0308 | 62.6998
9 | 0.9809 | 0.01911 | -0.0226 | 51.3291
9.5 | 0.9711 | 0.02249 | -0.0162 | 43.1792
10 | 0.9654 | 0.02598 | -0.0109 | 37.1594
10.5 | 0.9691 | 0.02912 | -0.0068 | 33.2795
11 | 0.9817 | 0.03161 | -0.0034 | 31.0566
12 | 1.03 | 0.03755 | -0.0031 | 27.4301
12.5 | 1.0457 | 0.04089 | -0.0017 | 25.5735
13 | 1.0646 | 0.04405 | -0.0007 | 24.168
13.5 | 1.0797 | 0.04765 | 0.0003 | 22.659
14 | 1.0918 | 0.05157 | 0.0014 | 21.1712
14.5 | 1.1114 | 0.05496 | 0.0019 | 20.222
15 | 1.1294 | 0.05857 | 0.0022 | 19.2829
15.5 | 1.1467 | 0.06229 | 0.0025 | 18.4091
16 | 1.1652 | 0.06568 | 0.0033 | 17.7406
16.5 | 1.183 | 0.06961 | 0.0031 | 16.9947
17 | 1.1984 | 0.07394 | 0.0027 | 16.2077
17.5 | 1.2135 | 0.07831 | 0.0022 | 15.4961
18 | 1.2263 | 0.08304 | 0.0013 | 14.7676
18.5 | 1.2396 | 0.08773 | 0.0004 | 14.1297
19 | 1.2525 | 0.09247 | -0.0001 | 13.5449
19.5 | 1.2478 | 0.10011 | -0.0028 | 12.4643
20 | 1.2411 | 0.10832 | -0.0059 | 11.4577

## 27. Re 500k Mach 0.10 (1)
BIGFOIL.COM POLAR EXPORT
NACA65-319 a=0.8
NACA65-319 a=0.8 |  |  |  | Cl Max: | 1.531 | at alpha= | 14 | deg
JavaFoil+Calcfoil stall+Eppler ext transition |  |  |  | L/D Max: | 96.612 | at alpha= | 6 | deg
Re: | 500000 |  |  | Cd Min: | 0.00776 | at alpha= | -2.5 | deg
Mach: | 0.1 |  |  | Cl=0 at alpha= | -2.4048 | deg
|  |  |  | @ Cl=0.1, Cd= | 0.00819
|  |  |  | @ Cl=0.4, Cd= | 0.0084867
|  |  |  | @ Cl=0.6, Cd= | 0.0088652
alpha (deg) | Cl | Cd | Cm | Cl/Cd
-20 | -0.932 | 0.18848 | -0.007 | -4.945
-19.5 | -0.952 | 0.1798 | -0.008 | -5.295
-19 | -0.969 | 0.16984 | -0.008 | -5.708
-18.5 | -0.985 | 0.16218 | -0.009 | -6.075
-18 | -0.999 | 0.15494 | -0.009 | -6.444
-17.5 | -1.004 | 0.14432 | -0.01 | -6.957
-17 | -1.006 | 0.13708 | -0.01 | -7.336
-16.5 | -1.004 | 0.12947 | -0.011 | -7.757
-16 | -1 | 0.12235 | -0.011 | -8.171
-15.5 | -0.993 | 0.11528 | -0.012 | -8.611
-15 | -0.98 | 0.11037 | -0.013 | -8.883
-14.5 | -0.964 | 0.10331 | -0.013 | -9.336
-14 | -0.947 | 0.09784 | -0.014 | -9.675
-13.5 | -0.925 | 0.09272 | -0.014 | -9.977
-13 | -0.902 | 0.08799 | -0.015 | -10.246
-12.5 | -0.877 | 0.08252 | -0.016 | -10.632
-12 | -0.855 | 0.07426 | -0.019 | -11.518
-11.5 | -0.833 | 0.06609 | -0.022 | -12.604
-11 | -0.917 | 0.02359 | -0.033 | -38.866
-10.5 | -0.879 | 0.02218 | -0.034 | -39.624
-10 | -0.837 | 0.02091 | -0.035 | -40.038
-9.5 | -0.793 | 0.01981 | -0.037 | -40.018
-9 | -0.746 | 0.01876 | -0.038 | -39.769
-8.5 | -0.697 | 0.01783 | -0.039 | -39.101
-8 | -0.646 | 0.01699 | -0.04 | -38.033
-7.5 | -0.594 | 0.01628 | -0.041 | -36.476
-7 | -0.54 | 0.01553 | -0.042 | -34.773
-6.5 | -0.485 | 0.01484 | -0.043 | -32.7
-6 | -0.429 | 0.01424 | -0.045 | -30.159
-5.5 | -0.372 | 0.0137 | -0.046 | -27.189
-5 | -0.314 | 0.01316 | -0.047 | -23.881
-4.5 | -0.255 | 0.01273 | -0.048 | -20.042
-4 | -0.198 | 0.00794 | -0.05 | -24.973
-3.5 | -0.137 | 0.00835 | -0.052 | -16.4
-3 | -0.075 | 0.00833 | -0.053 | -8.944
-2.5 | -0.012 | 0.00776 | -0.054 | -1.535
-2 | 0.051 | 0.00819 | -0.055 | 6.214
-1.5 | 0.114 | 0.00819 | -0.056 | 13.891
-1 | 0.177 | 0.00819 | -0.057 | 21.555
-0.5 | 0.239 | 0.0082 | -0.058 | 29.208
0 | 0.299 | 0.00837 | -0.059 | 35.737
0.5 | 0.361 | 0.00841 | -0.06 | 42.913
1 | 0.422 | 0.00853 | -0.061 | 49.513
1.5 | 0.484 | 0.00861 | -0.062 | 56.163
2 | 0.545 | 0.00873 | -0.063 | 62.393
2.5 | 0.606 | 0.00888 | -0.064 | 68.235
3 | 0.667 | 0.00903 | -0.065 | 73.816
3.5 | 0.727 | 0.0092 | -0.066 | 79.094
4 | 0.783 | 0.00943 | -0.067 | 83.071
4.5 | 0.841 | 0.00963 | -0.068 | 87.298
5 | 0.898 | 0.00986 | -0.068 | 91.125
5.5 | 0.955 | 0.01015 | -0.069 | 94.018
6 | 1.01 | 0.01046 | -0.07 | 96.612
6.5 | 1.058 | 0.01864 | -0.071 | 56.724
7 | 1.11 | 0.01953 | -0.072 | 56.818
7.5 | 1.161 | 0.02043 | -0.072 | 56.818
8 | 1.209 | 0.02133 | -0.073 | 56.711
8.5 | 1.255 | 0.02228 | -0.074 | 56.342
9 | 1.298 | 0.02342 | -0.075 | 55.423
9.5 | 1.338 | 0.02453 | -0.076 | 54.549
10 | 1.375 | 0.02574 | -0.077 | 53.401
10.5 | 1.408 | 0.02701 | -0.077 | 52.135
11 | 1.438 | 0.02836 | -0.078 | 50.711
11.5 | 1.464 | 0.02999 | -0.079 | 48.81
12 | 1.486 | 0.03154 | -0.079 | 47.134
12.5 | 1.505 | 0.03325 | -0.08 | 45.251
13 | 1.518 | 0.0351 | -0.081 | 43.257
13.5 | 1.528 | 0.03726 | -0.081 | 41.005
14 | 1.531 | 0.03997 | -0.082 | 38.315
14.5 | 1.526 | 0.0426 | -0.082 | 35.82
15 | 1.512 | 0.04687 | -0.082 | 32.261
15.5 | 1.302 | 0.11697 | -0.045 | 11.135
16 | 1.297 | 0.12173 | -0.049 | 10.656
16.5 | 1.278 | 0.13095 | -0.045 | 9.759
17 | 1.259 | 0.13794 | -0.043 | 9.127
17.5 | 1.24 | 0.14721 | -0.043 | 8.424
18 | 1.217 | 0.15363 | -0.042 | 7.923
18.5 | 1.193 | 0.16367 | -0.043 | 7.291
19 | 1.164 | 0.17296 | -0.043 | 6.729

## 28. Re 500k Mach 0.10 (2)
BIGFOIL.COM POLAR EXPORT
NACA65-319 a=0.8
NACA65-319 a=0.8 |  |  |  | Cl Max: | 1.2376 | at alpha= | 19 | deg
XFOIL ncrit=9 |  |  |  | L/D Max: | 94.3767 | at alpha= | 7 | deg
Re: | 500000 |  |  | Cd Min: | 0.20418 | at alpha= | -20 | deg
Mach: | 0.1 |  |  | Cl=0 at alpha= | -2.3087 | deg
|  |  |  | @ Cl=0.1, Cd= | 0.00993
|  |  |  | @ Cl=0.4, Cd= | 0.010083
|  |  |  | @ Cl=0.6, Cd= | 0.010444
alpha (deg) | Cl | Cd | Cm | Cl/Cd
-20 | -0.4953 | 0.20418 | -0.0169 | -2.4258
-19.5 | -0.5003 | 0.1921 | -0.0245 | -2.6044
-19 | -0.477 | 0.18757 | -0.0268 | -2.5431
-18.5 | -0.4568 | 0.18265 | -0.0298 | -2.501
-18 | -0.4677 | 0.16907 | -0.0388 | -2.7663
-17.5 | -0.4517 | 0.16275 | -0.0412 | -2.7754
-17 | -0.6158 | 0.10679 | -0.0665 | -5.7665
-16.5 | -0.7171 | 0.0807 | -0.0823 | -8.886
-16 | -0.7753 | 0.0665 | -0.0893 | -11.6586
-15.5 | -0.8142 | 0.05666 | -0.0924 | -14.3699
-15 | -0.8291 | 0.04946 | -0.095 | -16.763
-14.5 | -0.8169 | 0.04299 | -0.1 | -19.0021
-14 | -0.805 | 0.03866 | -0.1004 | -20.8226
-13.5 | -0.7977 | 0.03575 | -0.0978 | -22.3133
-13 | -0.7807 | 0.0329 | -0.0953 | -23.7295
-12.5 | -0.7417 | 0.03068 | -0.094 | -24.1754
-12 | -0.7107 | 0.02892 | -0.0923 | -24.5747
-11.5 | -0.6772 | 0.02725 | -0.0907 | -24.8514
-11 | -0.6438 | 0.02573 | -0.089 | -25.0214
-10.5 | -0.611 | 0.0243 | -0.0872 | -25.144
-10 | -0.5818 | 0.02262 | -0.0848 | -25.7206
-9.5 | -0.5546 | 0.02104 | -0.0825 | -26.3593
-9 | -0.5269 | 0.0196 | -0.0801 | -26.8827
-8.5 | -0.4983 | 0.01831 | -0.0776 | -27.2146
-7.5 | -0.4563 | 0.01555 | -0.07 | -29.3441
-7 | -0.4318 | 0.0147 | -0.0657 | -29.3741
-6.5 | -0.3968 | 0.01386 | -0.063 | -28.6291
-6 | -0.3654 | 0.01263 | -0.06 | -28.9311
-5.5 | -0.3422 | 0.0106 | -0.0563 | -32.283
-5 | -0.3074 | 0.00915 | -0.0539 | -33.5956
-4.5 | -0.2521 | 0.00911 | -0.054 | -27.6729
-4 | -0.1949 | 0.00919 | -0.0545 | -21.2078
-3.5 | -0.1376 | 0.00934 | -0.0549 | -14.7323
-3 | -0.0803 | 0.00975 | -0.0551 | -8.2359
-2.5 | -0.0223 | 0.00989 | -0.0556 | -2.2548
-2 | 0.036 | 0.00991 | -0.0564 | 3.6327
-1.5 | 0.0951 | 0.00993 | -0.0574 | 9.577
-1 | 0.1532 | 0.00993 | -0.0583 | 15.428
-0.5 | 0.2118 | 0.00995 | -0.0592 | 21.2864
0 | 0.2708 | 0.00995 | -0.0602 | 27.2161
0.5 | 0.3287 | 0.01001 | -0.0611 | 32.8372
1 | 0.3868 | 0.01007 | -0.0619 | 38.4111
1.5 | 0.4457 | 0.01013 | -0.063 | 43.998
2 | 0.5039 | 0.01026 | -0.0638 | 49.1131
2.5 | 0.5609 | 0.01037 | -0.0645 | 54.0887
3 | 0.6191 | 0.01048 | -0.0654 | 59.0744
3.5 | 0.678 | 0.01062 | -0.0664 | 63.8418
4 | 0.7324 | 0.01068 | -0.0665 | 68.5768
4.5 | 0.7905 | 0.01071 | -0.0672 | 73.8095
5 | 0.8427 | 0.01064 | -0.0668 | 79.2011
5.5 | 0.8925 | 0.0105 | -0.0657 | 85
6 | 0.9395 | 0.01049 | -0.0642 | 89.5615
6.5 | 0.9844 | 0.01061 | -0.0624 | 92.7804
7 | 1.0221 | 0.01083 | -0.0593 | 94.3767
7.5 | 1.0356 | 0.01139 | -0.0518 | 90.9219
8 | 1.0155 | 0.01336 | -0.0398 | 76.0105
8.5 | 0.9926 | 0.01632 | -0.0294 | 60.8211
9 | 0.9769 | 0.01965 | -0.0214 | 49.715
9.5 | 0.9661 | 0.02316 | -0.0149 | 41.7142
10 | 0.9611 | 0.02669 | -0.0098 | 36.0097
10.5 | 0.9664 | 0.02982 | -0.006 | 32.4078
11 | 0.9794 | 0.03236 | -0.0027 | 30.2658
11.5 | 1.0089 | 0.03532 | -0.0036 | 28.5646
12 | 1.0261 | 0.03852 | -0.0022 | 26.6381
12.5 | 1.0429 | 0.04184 | -0.0009 | 24.9259
13 | 1.0613 | 0.04512 | 0.0001 | 23.5217
13.5 | 1.0752 | 0.04889 | 0.0012 | 21.9922
14 | 1.0888 | 0.05276 | 0.0021 | 20.6368
14.5 | 1.1083 | 0.05624 | 0.0026 | 19.7066
15 | 1.1265 | 0.05988 | 0.003 | 18.8126
15.5 | 1.1435 | 0.06372 | 0.0032 | 17.9457
16 | 1.1627 | 0.06714 | 0.004 | 17.3175
16.5 | 1.18 | 0.07123 | 0.0038 | 16.5661
17 | 1.1951 | 0.07568 | 0.0033 | 15.7915
17.5 | 1.209 | 0.08032 | 0.0028 | 15.0523
18 | 1.2206 | 0.08534 | 0.0018 | 14.3028
18.5 | 1.2339 | 0.0901 | 0.0009 | 13.6948
19 | 1.2376 | 0.09637 | -0.0004 | 12.8422
19.5 | 1.2297 | 0.10473 | -0.0036 | 11.7416
20 | 1.2184 | 0.11392 | -0.0074 | 10.6952

## 29. Re 500k Mach 0.25 (1)
BIGFOIL.COM POLAR EXPORT
NACA65-319 a=0.8
NACA65-319 a=0.8 |  |  |  | Cl Max: | 1.463 | at alpha= | 12 | deg
JavaFoil+Calcfoil stall+Eppler ext transition |  |  |  | L/D Max: | 95.267 | at alpha= | 6 | deg
Re: | 500000 |  |  | Cd Min: | 0.00801 | at alpha= | -3.5 | deg
Mach: | 0.25 |  |  | Cl=0 at alpha= | -2.4062 | deg
|  |  |  | @ Cl=0.1, Cd= | 0.0083274
|  |  |  | @ Cl=0.4, Cd= | 0.0086319
|  |  |  | @ Cl=0.6, Cd= | 0.009039
alpha (deg) | Cl | Cd | Cm | Cl/Cd
-20 | -0.578 | 0.22947 | -0.007 | -2.519
-19.5 | -0.636 | 0.2122 | -0.007 | -2.999
-19 | -0.691 | 0.19869 | -0.008 | -3.478
-18.5 | -0.742 | 0.1863 | -0.008 | -3.982
-18 | -0.788 | 0.17507 | -0.009 | -4.501
-17.5 | -0.823 | 0.1655 | -0.009 | -4.971
-17 | -0.85 | 0.15263 | -0.01 | -5.567
-16.5 | -0.872 | 0.14218 | -0.01 | -6.133
-16 | -0.89 | 0.13224 | -0.011 | -6.729
-15.5 | -0.902 | 0.12564 | -0.012 | -7.183
-15 | -0.907 | 0.11633 | -0.012 | -7.794
-14.5 | -0.905 | 0.11089 | -0.013 | -8.164
-14 | -0.9 | 0.10473 | -0.014 | -8.597
-13.5 | -0.89 | 0.09715 | -0.014 | -9.166
-13 | -0.877 | 0.09111 | -0.015 | -9.623
-12.5 | -0.859 | 0.08556 | -0.016 | -10.041
-12 | -0.838 | 0.08073 | -0.016 | -10.381
-11.5 | -0.813 | 0.0752 | -0.018 | -10.817
-11 | -0.788 | 0.06972 | -0.02 | -11.296
-10.5 | -0.878 | 0.02412 | -0.035 | -36.387
-10 | -0.843 | 0.0223 | -0.036 | -37.797
-9.5 | -0.801 | 0.02097 | -0.037 | -38.202
-9 | -0.756 | 0.01979 | -0.039 | -38.213
-8.5 | -0.709 | 0.01864 | -0.04 | -38.007
-8 | -0.658 | 0.01782 | -0.041 | -36.934
-7.5 | -0.606 | 0.01695 | -0.042 | -35.726
-7 | -0.551 | 0.01621 | -0.043 | -34.018
-6.5 | -0.495 | 0.01554 | -0.044 | -31.892
-6 | -0.439 | 0.01485 | -0.046 | -29.541
-5.5 | -0.381 | 0.01423 | -0.047 | -26.745
-5 | -0.321 | 0.01367 | -0.048 | -23.508
-4.5 | -0.261 | 0.0132 | -0.049 | -19.775
-4 | -0.203 | 0.00858 | -0.052 | -23.634
-3.5 | -0.14 | 0.00801 | -0.053 | -17.466
-3 | -0.077 | 0.00837 | -0.054 | -9.145
-2.5 | -0.012 | 0.00831 | -0.055 | -1.472
-2 | 0.052 | 0.00832 | -0.056 | 6.289
-1.5 | 0.117 | 0.00833 | -0.057 | 14.042
-1 | 0.181 | 0.00834 | -0.058 | 21.771
-0.5 | 0.246 | 0.00835 | -0.059 | 29.471
0 | 0.307 | 0.0085 | -0.06 | 36.091
0.5 | 0.37 | 0.00857 | -0.061 | 43.205
1 | 0.433 | 0.0087 | -0.062 | 49.781
1.5 | 0.496 | 0.00881 | -0.063 | 56.335
2 | 0.559 | 0.00892 | -0.064 | 62.65
2.5 | 0.621 | 0.0091 | -0.065 | 68.282
3 | 0.684 | 0.00926 | -0.066 | 73.895
3.5 | 0.746 | 0.00945 | -0.067 | 78.927
4 | 0.803 | 0.0097 | -0.068 | 82.79
4.5 | 0.862 | 0.00992 | -0.069 | 86.867
5 | 0.921 | 0.01018 | -0.07 | 90.428
5.5 | 0.978 | 0.01047 | -0.071 | 93.397
6 | 1.034 | 0.01086 | -0.072 | 95.267
6.5 | 1.082 | 0.01948 | -0.073 | 55.556
7 | 1.135 | 0.02049 | -0.073 | 55.382
7.5 | 1.185 | 0.02148 | -0.074 | 55.19
8 | 1.233 | 0.02244 | -0.075 | 54.952
8.5 | 1.277 | 0.02365 | -0.076 | 54.005
9 | 1.318 | 0.02486 | -0.077 | 52.994
9.5 | 1.354 | 0.02617 | -0.078 | 51.736
10 | 1.386 | 0.02751 | -0.078 | 50.361
10.5 | 1.413 | 0.02909 | -0.079 | 48.576
11 | 1.435 | 0.03073 | -0.08 | 46.697
11.5 | 1.452 | 0.03243 | -0.081 | 44.764
12 | 1.463 | 0.03421 | -0.081 | 42.757
12.5 | 1.265 | 0.08199 | -0.052 | 15.423
13 | 1.458 | 0.03964 | -0.082 | 36.782
13.5 | 1.249 | 0.09737 | -0.045 | 12.827
14 | 1.237 | 0.10443 | -0.043 | 11.844
14.5 | 1.214 | 0.11251 | -0.042 | 10.793
15 | 1.187 | 0.11888 | -0.042 | 9.986
15.5 | 1.152 | 0.12711 | -0.041 | 9.064
16 | 1.112 | 0.13584 | -0.041 | 8.189
16.5 | 1.066 | 0.14728 | -0.039 | 7.239
17 | 1.015 | 0.1546 | -0.039 | 6.566

## 30. Re 500k Mach 0.25 (2)
BIGFOIL.COM POLAR EXPORT
NACA65-319 a=0.8
NACA65-319 a=0.8 |  |  |  | Cl Max: | 1.1634 | at alpha= | 17.5 | deg
XFOIL ncrit=9 |  |  |  | L/D Max: | 91.3843 | at alpha= | 6.5 | deg
Re: | 500000 |  |  | Cd Min: | 0.17549 | at alpha= | -18 | deg
Mach: | 0.25 |  |  | Cl=0 at alpha= | -2.3012 | deg
|  |  |  | @ Cl=0.1, Cd= | 0.010159
|  |  |  | @ Cl=0.4, Cd= | 0.010326
|  |  |  | @ Cl=0.6, Cd= | 0.010711
alpha (deg) | Cl | Cd | Cm | Cl/Cd
-18 | -0.455 | 0.17549 | -0.0383 | -2.5927
-17.5 | -0.4405 | 0.16783 | -0.0417 | -2.6247
-17 | -0.419 | 0.16275 | -0.0444 | -2.5745
-16.5 | -0.4021 | 0.15658 | -0.0479 | -2.568
-16 | -0.5702 | 0.10155 | -0.0742 | -5.615
-15.5 | -0.6308 | 0.08269 | -0.086 | -7.6285
-14.5 | -0.6988 | 0.05658 | -0.1049 | -12.3507
-14 | -0.716 | 0.04857 | -0.1083 | -14.7416
-13.5 | -0.7316 | 0.04329 | -0.1067 | -16.9
-13 | -0.7433 | 0.03935 | -0.104 | -18.8895
-12.5 | -0.7262 | 0.03503 | -0.1019 | -20.7308
-12 | -0.7017 | 0.03234 | -0.0998 | -21.6976
-11.5 | -0.6723 | 0.03006 | -0.0977 | -22.3653
-11 | -0.6386 | 0.02808 | -0.0959 | -22.7422
-10.5 | -0.6032 | 0.02634 | -0.094 | -22.9005
-10 | -0.5686 | 0.0248 | -0.092 | -22.9274
-9.5 | -0.5391 | 0.02297 | -0.0894 | -23.4697
-9 | -0.5102 | 0.02138 | -0.0869 | -23.8634
-8.5 | -0.4814 | 0.01988 | -0.0843 | -24.2153
-8 | -0.46 | 0.01813 | -0.0809 | -25.3723
-7.5 | -0.4351 | 0.0167 | -0.0776 | -26.0539
-7 | -0.4095 | 0.01549 | -0.074 | -26.4364
-6.5 | -0.3895 | 0.01453 | -0.0687 | -26.8066
-6 | -0.3574 | 0.01353 | -0.0653 | -26.4154
-5.5 | -0.3365 | 0.01174 | -0.0607 | -28.6627
-5 | -0.315 | 0.00948 | -0.0564 | -33.2278
-4.5 | -0.261 | 0.00931 | -0.0559 | -28.0344
-4 | -0.2024 | 0.00937 | -0.0562 | -21.6009
-3.5 | -0.143 | 0.00951 | -0.0566 | -15.0368
-3 | -0.0839 | 0.00994 | -0.0567 | -8.4406
-2.5 | -0.0241 | 0.01011 | -0.0571 | -2.3838
-2 | 0.0365 | 0.0102 | -0.0579 | 3.5784
-1.5 | 0.0965 | 0.01016 | -0.0588 | 9.498
-1 | 0.1568 | 0.01015 | -0.0597 | 15.4483
-0.5 | 0.2177 | 0.01019 | -0.0607 | 21.3641
0 | 0.2778 | 0.01026 | -0.0617 | 27.076
0.5 | 0.3373 | 0.01025 | -0.0625 | 32.9073
1 | 0.3979 | 0.01032 | -0.0634 | 38.5562
1.5 | 0.4589 | 0.01049 | -0.0645 | 43.7464
2 | 0.5171 | 0.01054 | -0.0651 | 49.0607
2.5 | 0.5767 | 0.01065 | -0.0659 | 54.1502
3 | 0.638 | 0.01081 | -0.0669 | 59.0194
3.5 | 0.6955 | 0.01097 | -0.0673 | 63.4002
4 | 0.7537 | 0.01101 | -0.0676 | 68.4559
4.5 | 0.8117 | 0.01111 | -0.0679 | 73.0603
5 | 0.8689 | 0.01101 | -0.0677 | 78.9192
5.5 | 0.9159 | 0.01084 | -0.0656 | 84.4926
6 | 0.9613 | 0.01084 | -0.0632 | 88.6808
6.5 | 1.0034 | 0.01098 | -0.0603 | 91.3843
7 | 1.0291 | 0.01128 | -0.0545 | 91.2323
7.5 | 1.0282 | 0.01239 | -0.0446 | 82.9863
8 | 0.9977 | 0.01523 | -0.0321 | 65.5089
8.5 | 0.9727 | 0.01884 | -0.0224 | 51.6295
9 | 0.9554 | 0.02269 | -0.0151 | 42.1067
9.5 | 0.9435 | 0.02673 | -0.0092 | 35.2974
10 | 0.9408 | 0.03058 | -0.0048 | 30.7652
10.5 | 0.9513 | 0.03377 | -0.0017 | 28.17
11 | 0.9647 | 0.03679 | 0.0012 | 26.2218
12 | 1.0063 | 0.04378 | 0.0021 | 22.9854
12.5 | 1.0261 | 0.04726 | 0.0032 | 21.7118
13 | 1.0427 | 0.05108 | 0.0041 | 20.4131
13.5 | 1.0531 | 0.05548 | 0.0053 | 18.9816
14 | 1.0743 | 0.05911 | 0.0059 | 18.1746
14.5 | 1.0935 | 0.063 | 0.0063 | 17.3571
15 | 1.1119 | 0.06705 | 0.0067 | 16.5831
15.5 | 1.1311 | 0.07083 | 0.0075 | 15.9692
16 | 1.1461 | 0.07567 | 0.0073 | 15.146
16.5 | 1.156 | 0.08124 | 0.0066 | 14.2294
17 | 1.1618 | 0.08753 | 0.0055 | 13.2732
17.5 | 1.1634 | 0.09457 | 0.0037 | 12.302
18 | 1.1599 | 0.10251 | 0.001 | 11.315
18.5 | 1.1531 | 0.11115 | -0.0023 | 10.3743
19 | 1.1297 | 0.1228 | -0.0078 | 9.1995
19.5 | 1.1007 | 0.13648 | -0.0158 | 8.0649
20 | 1.0643 | 0.15244 | -0.026 | 6.9818

## 31. Re 500k Mach 0.50 (1)
BIGFOIL.COM POLAR EXPORT
NACA65-319 a=0.8
NACA65-319 a=0.8 |  |  |  | Cl Max: | 1.305 | at alpha= | 8.5 | deg
JavaFoil+Calcfoil stall+Eppler ext transition |  |  |  | L/D Max: | 87.614 | at alpha= | 5.5 | deg
Re: | 500000 |  |  | Cd Min: | 0.00878 | at alpha= | -1 | deg
Mach: | 0.5 |  |  | Cl=0 at alpha= | -2.4085 | deg
|  |  |  | @ Cl=0.1, Cd= | 0.0090025
|  |  |  | @ Cl=0.4, Cd= | 0.009379
|  |  |  | @ Cl=0.6, Cd= | 0.009849
alpha (deg) | Cl | Cd | Cm | Cl/Cd
-20 | -0.996 | 0.23512 | -0.011 | -4.238
-19.5 | -0.966 | 0.22164 | -0.012 | -4.359
-19 | -0.938 | 0.21554 | -0.012 | -4.354
-18.5 | -0.911 | 0.20953 | -0.013 | -4.347
-18 | -0.883 | 0.20559 | -0.013 | -4.297
-17.5 | -0.854 | 0.20079 | -0.013 | -4.252
-17 | -0.826 | 0.19116 | -0.014 | -4.32
-16.5 | -0.798 | 0.1872 | -0.014 | -4.263
-16 | -0.77 | 0.17477 | -0.015 | -4.408
-15.5 | -0.741 | 0.1735 | -0.015 | -4.273
-15 | -0.713 | 0.1627 | -0.015 | -4.382
-14.5 | -0.685 | 0.15571 | -0.015 | -4.399
-14 | -0.657 | 0.15137 | -0.016 | -4.342
-13.5 | -0.629 | 0.14829 | -0.017 | -4.244
-13 | -0.6 | 0.14033 | -0.016 | -4.277
-12.5 | -0.572 | 0.13954 | -0.016 | -4.099
-12 | -0.544 | 0.13624 | -0.017 | -3.992
-11.5 | -0.516 | 0.13309 | -0.017 | -3.876
-11 | -0.488 | 0.11453 | -0.018 | -4.26
-10.5 | -0.459 | 0.10852 | -0.017 | -4.229
-10 | -0.431 | 0.09174 | -0.018 | -4.699
-9.5 | -0.561 | 0.07349 | -0.018 | -7.635
-9 | -0.614 | 0.0638 | -0.021 | -9.62
-8.5 | -0.608 | 0.05725 | -0.022 | -10.623
-8 | -0.584 | 0.05297 | -0.024 | -11.021
-7.5 | -0.643 | 0.02058 | -0.046 | -31.221
-7 | -0.593 | 0.01934 | -0.048 | -30.666
-6.5 | -0.538 | 0.01799 | -0.049 | -29.905
-6 | -0.479 | 0.0174 | -0.05 | -27.513
-5.5 | -0.417 | 0.01654 | -0.051 | -25.203
-5 | -0.352 | 0.01579 | -0.053 | -22.326
-4.5 | -0.286 | 0.01511 | -0.054 | -18.95
-4 | -0.219 | 0.01451 | -0.055 | -15.103
-3.5 | -0.153 | 0.00949 | -0.057 | -16.121
-3 | -0.084 | 0.00927 | -0.059 | -9.023
-2.5 | -0.013 | 0.00911 | -0.06 | -1.475
-2 | 0.058 | 0.00902 | -0.061 | 6.403
-1.5 | 0.13 | 0.00899 | -0.063 | 14.42
-1 | 0.202 | 0.00878 | -0.064 | 23.034
-0.5 | 0.275 | 0.00902 | -0.066 | 30.502
0 | 0.341 | 0.00932 | -0.067 | 36.573
0.5 | 0.411 | 0.00939 | -0.068 | 43.767
1 | 0.481 | 0.00953 | -0.069 | 50.461
1.5 | 0.551 | 0.00973 | -0.07 | 56.638
2 | 0.621 | 0.0099 | -0.071 | 62.7
2.5 | 0.69 | 0.01012 | -0.073 | 68.205
3 | 0.759 | 0.01037 | -0.074 | 73.239
3.5 | 0.828 | 0.01066 | -0.075 | 77.701
4 | 0.889 | 0.01098 | -0.076 | 80.957
4.5 | 0.953 | 0.01136 | -0.077 | 83.893
5 | 1.016 | 0.01181 | -0.078 | 86.029
5.5 | 1.076 | 0.01228 | -0.079 | 87.614
6 | 1.127 | 0.02267 | -0.079 | 49.711
6.5 | 1.179 | 0.02421 | -0.08 | 48.713
7 | 1.227 | 0.02566 | -0.081 | 47.817
7.5 | 1.268 | 0.02741 | -0.082 | 46.244
8 | 1.297 | 0.02922 | -0.083 | 44.382
8.5 | 1.305 | 0.03139 | -0.084 | 41.575
9 | 1.084 | 0.06185 | -0.038 | 17.532
9.5 | 0.998 | 0.06943 | -0.037 | 14.372
10 | 0.698 | 0.09176 | -0.035 | 7.61
10.5 | 0.726 | 0.10846 | -0.037 | 6.695
11 | 0.754 | 0.11862 | -0.037 | 6.353
11.5 | 0.781 | 0.12185 | -0.039 | 6.413
12 | 0.81 | 0.1362 | -0.042 | 5.945
12.5 | 0.837 | 0.13947 | -0.043 | 6.001
13 | 0.864 | 0.14202 | -0.043 | 6.086
13.5 | 0.893 | 0.15064 | -0.048 | 5.931

## 32. Re 500k Mach 0.50 (2)
BIGFOIL.COM POLAR EXPORT
NACA65-319 a=0.8
NACA65-319 a=0.8 |  |  |  | Cl Max: | 1.0233 | at alpha= | 7 | deg
XFOIL ncrit=9 |  |  |  | L/D Max: | 76.0153 | at alpha= | 6 | deg
Re: | 500000 |  |  | Cd Min: | 0.15358 | at alpha= | -15.5 | deg
Mach: | 0.5 |  |  | Cl=0 at alpha= | -2.2555 | deg
|  |  |  | @ Cl=0.1, Cd= | 0.011438
|  |  |  | @ Cl=0.4, Cd= | 0.011715
|  |  |  | @ Cl=0.6, Cd= | 0.012274
alpha (deg) | Cl | Cd | Cm | Cl/Cd
-15.5 | -0.3147 | 0.15358 | -0.0702 | -2.0491
-15 | -0.2995 | 0.14699 | -0.0726 | -2.0376
-14.5 | -0.3208 | 0.12994 | -0.0803 | -2.4688
-14 | -0.3104 | 0.1223 | -0.0834 | -2.538
-13.5 | -0.3184 | 0.1106 | -0.0891 | -2.8788
-13 | -0.3468 | 0.09499 | -0.0971 | -3.6509
-12.5 | -0.3958 | 0.07732 | -0.1083 | -5.119
-12 | -0.4371 | 0.06422 | -0.116 | -6.8063
-11.5 | -0.468 | 0.05433 | -0.1203 | -8.614
-11 | -0.4936 | 0.04622 | -0.1219 | -10.6794
-10.5 | -0.506 | 0.04 | -0.1212 | -12.65
-10 | -0.5052 | 0.03505 | -0.1192 | -14.4137
-9.5 | -0.4862 | 0.03147 | -0.1166 | -15.4496
-9 | -0.4541 | 0.02884 | -0.1136 | -15.7455
-8.5 | -0.4178 | 0.02681 | -0.1104 | -15.5837
-8 | -0.3825 | 0.02499 | -0.1072 | -15.3061
-7.5 | -0.358 | 0.02291 | -0.1035 | -15.6264
-7 | -0.3316 | 0.02098 | -0.0999 | -15.8055
-6.5 | -0.3095 | 0.01898 | -0.0958 | -16.3066
-6 | -0.2834 | 0.01724 | -0.0919 | -16.4385
-5.5 | -0.2642 | 0.01542 | -0.087 | -17.1336
-5 | -0.2751 | 0.01345 | -0.0772 | -20.4535
-4.5 | -0.2818 | 0.01089 | -0.0678 | -25.877
-4 | -0.236 | 0.01022 | -0.0645 | -23.092
-3.5 | -0.1686 | 0.01039 | -0.0643 | -16.2271
-3 | -0.1015 | 0.01087 | -0.0639 | -9.3376
-2.5 | -0.0333 | 0.01135 | -0.0636 | -2.9339
-2 | 0.0348 | 0.01139 | -0.0643 | 3.0553
-1.5 | 0.1024 | 0.01144 | -0.0649 | 8.951
-1 | 0.169 | 0.01145 | -0.0655 | 14.7598
-0.5 | 0.2373 | 0.01144 | -0.0665 | 20.743
0 | 0.3045 | 0.01155 | -0.0672 | 26.3636
0.5 | 0.3691 | 0.01166 | -0.0675 | 31.6552
1 | 0.4365 | 0.01178 | -0.0683 | 37.0543
1.5 | 0.5067 | 0.01192 | -0.0695 | 42.5084
2 | 0.5665 | 0.01216 | -0.0689 | 46.5872
2.5 | 0.6313 | 0.01238 | -0.069 | 50.9935
3 | 0.7018 | 0.01256 | -0.0699 | 55.8758
3.5 | 0.7587 | 0.01292 | -0.0685 | 58.7229
4 | 0.8237 | 0.01304 | -0.068 | 63.1672
4.5 | 0.8822 | 0.01324 | -0.0664 | 66.6314
5 | 0.9475 | 0.01308 | -0.0652 | 72.4388
5.5 | 0.976 | 0.0129 | -0.0574 | 75.6589
6 | 0.9958 | 0.0131 | -0.0485 | 76.0153
6.5 | 1.0154 | 0.01395 | -0.0407 | 72.7885
7 | 1.0233 | 0.01554 | -0.0321 | 65.8494
7.5 | 0.9885 | 0.01941 | -0.0204 | 50.9274
8 | 0.9422 | 0.02496 | -0.0103 | 37.7484
8.5 | 0.9109 | 0.03068 | -0.0033 | 29.6904
9 | 0.891 | 0.03627 | 0.0017 | 24.5658
9.5 | 0.885 | 0.04145 | 0.0053 | 21.351
10 | 0.8972 | 0.04571 | 0.0078 | 19.6281
10.5 | 0.9111 | 0.05016 | 0.0098 | 18.1639
11 | 0.9228 | 0.05499 | 0.0115 | 16.7812
11.5 | 0.9384 | 0.05965 | 0.0131 | 15.7318
12 | 0.9505 | 0.06465 | 0.0145 | 14.7022

## 33. Re 750k Mach 0.00 (1)
BIGFOIL.COM POLAR EXPORT
NACA65-319 a=0.8
NACA65-319 a=0.8 |  |  |  | Cl Max: | 1.549 | at alpha= | 14 | deg
JavaFoil+Calcfoil stall+Eppler ext transition |  |  |  | L/D Max: | 111.077 | at alpha= | 6 | deg
Re: | 750000 |  |  | Cd Min: | 0.00677 | at alpha= | -1 | deg
Mach: | 0 |  |  | Cl=0 at alpha= | -2.4048 | deg
|  |  |  | @ Cl=0.1, Cd= | 0.0072653
|  |  |  | @ Cl=0.4, Cd= | 0.0074284
|  |  |  | @ Cl=0.6, Cd= | 0.0077702
alpha (deg) | Cl | Cd | Cm | Cl/Cd
-18 | -1.023 | 0.14467 | -0.01 | -7.071
-17.5 | -1.026 | 0.13599 | -0.01 | -7.545
-17 | -1.025 | 0.12981 | -0.011 | -7.899
-16.5 | -1.022 | 0.12248 | -0.012 | -8.344
-16 | -1.015 | 0.1169 | -0.012 | -8.679
-15.5 | -1.006 | 0.11069 | -0.013 | -9.086
-15 | -0.991 | 0.10485 | -0.014 | -9.452
-14.5 | -0.976 | 0.09798 | -0.015 | -9.965
-14 | -0.959 | 0.09138 | -0.016 | -10.491
-13.5 | -0.945 | 0.08197 | -0.019 | -11.531
-13 | -1.044 | 0.02974 | -0.028 | -35.108
-12.5 | -1.023 | 0.0262 | -0.03 | -39.04
-12 | -0.993 | 0.02403 | -0.031 | -41.327
-11.5 | -0.959 | 0.02246 | -0.032 | -42.689
-11 | -0.921 | 0.02122 | -0.033 | -43.407
-10.5 | -0.881 | 0.01996 | -0.034 | -44.137
-10 | -0.838 | 0.01885 | -0.035 | -44.469
-9.5 | -0.793 | 0.01798 | -0.037 | -44.113
-9 | -0.746 | 0.01694 | -0.038 | -44.044
-8.5 | -0.697 | 0.0162 | -0.039 | -42.992
-8 | -0.646 | 0.01536 | -0.04 | -42.056
-7.5 | -0.594 | 0.01464 | -0.041 | -40.581
-7 | -0.541 | 0.01394 | -0.042 | -38.797
-6.5 | -0.486 | 0.01336 | -0.044 | -36.363
-6 | -0.43 | 0.01279 | -0.045 | -33.611
-5.5 | -0.373 | 0.01233 | -0.046 | -30.221
-5 | -0.314 | 0.01186 | -0.047 | -26.5
-4.5 | -0.255 | 0.01148 | -0.048 | -22.243
-4 | -0.198 | 0.00725 | -0.05 | -27.339
-3.5 | -0.136 | 0.00725 | -0.051 | -18.8
-3 | -0.074 | 0.00723 | -0.053 | -10.257
-2.5 | -0.012 | 0.00721 | -0.054 | -1.643
-2 | 0.051 | 0.00721 | -0.055 | 7.026
-1.5 | 0.113 | 0.00728 | -0.056 | 15.541
-1 | 0.176 | 0.00677 | -0.057 | 25.955
-0.5 | 0.238 | 0.00722 | -0.058 | 33.02
0 | 0.299 | 0.0073 | -0.059 | 40.929
0.5 | 0.361 | 0.00739 | -0.06 | 48.835
1 | 0.422 | 0.00745 | -0.061 | 56.687
1.5 | 0.484 | 0.00755 | -0.062 | 64.052
2 | 0.545 | 0.00768 | -0.063 | 70.931
2.5 | 0.606 | 0.00778 | -0.064 | 77.922
3 | 0.667 | 0.00791 | -0.065 | 84.277
3.5 | 0.727 | 0.00803 | -0.066 | 90.612
4 | 0.783 | 0.00821 | -0.067 | 95.375
4.5 | 0.842 | 0.00837 | -0.068 | 100.56
5 | 0.899 | 0.0086 | -0.069 | 104.611
5.5 | 0.956 | 0.00884 | -0.069 | 108.155
6 | 1.011 | 0.0091 | -0.07 | 111.077
6.5 | 1.055 | 0.01705 | -0.071 | 61.883
7 | 1.107 | 0.01792 | -0.071 | 61.789
7.5 | 1.158 | 0.01872 | -0.072 | 61.874
8 | 1.207 | 0.01948 | -0.073 | 61.958
8.5 | 1.253 | 0.02038 | -0.074 | 61.482
9 | 1.297 | 0.0214 | -0.075 | 60.572
9.5 | 1.337 | 0.02237 | -0.076 | 59.784
10 | 1.375 | 0.0234 | -0.077 | 58.784
10.5 | 1.41 | 0.02456 | -0.077 | 57.407
11 | 1.441 | 0.02583 | -0.078 | 55.791
11.5 | 1.469 | 0.02709 | -0.079 | 54.216
12 | 1.493 | 0.02862 | -0.079 | 52.157
12.5 | 1.513 | 0.03006 | -0.08 | 50.333
13 | 1.529 | 0.03171 | -0.081 | 48.228
13.5 | 1.542 | 0.03371 | -0.081 | 45.728
14 | 1.549 | 0.03572 | -0.082 | 43.374
14.5 | 1.549 | 0.03792 | -0.083 | 40.856
15 | 1.545 | 0.04054 | -0.083 | 38.107
15.5 | 1.536 | 0.0431 | -0.083 | 35.642
16 | 1.522 | 0.04628 | -0.084 | 32.879
16.5 | 1.499 | 0.05132 | -0.084 | 29.215
17 | 1.472 | 0.05709 | -0.083 | 25.779
17.5 | 1.288 | 0.1322 | -0.055 | 9.741
18 | 1.263 | 0.14361 | -0.052 | 8.795
18.5 | 1.237 | 0.15295 | -0.048 | 8.088
19 | 1.217 | 0.15911 | -0.052 | 7.647

## 34. Re 750k Mach 0.00 (2)
BIGFOIL.COM POLAR EXPORT
NACA65-319 a=0.8
NACA65-319 a=0.8 |  |  |  | Cl Max: | 1.2661 | at alpha= | 20 | deg
XFOIL ncrit=9 |  |  |  | L/D Max: | 108.416 | at alpha= | 6.5 | deg
Re: | 750000 |  |  | Cd Min: | 0.10899 | at alpha= | -19.5 | deg
Mach: | 0 |  |  | Cl=0 at alpha= | -2.3145 | deg
|  |  |  | @ Cl=0.1, Cd= | 0.0079985
|  |  |  | @ Cl=0.4, Cd= | 0.0081493
|  |  |  | @ Cl=0.6, Cd= | 0.0084101
alpha (deg) | Cl | Cd | Cm | Cl/Cd
-19.5 | -0.8089 | 0.10899 | -0.0602 | -7.4218
-19 | -0.8684 | 0.0905 | -0.0713 | -9.5956
-18.5 | -0.891 | 0.07985 | -0.0772 | -11.1584
-18 | -0.91 | 0.07059 | -0.0818 | -12.8913
-17.5 | -0.9204 | 0.06315 | -0.0849 | -14.5748
-17 | -0.9267 | 0.0567 | -0.087 | -16.3439
-16.5 | -0.9267 | 0.05133 | -0.0883 | -18.0538
-16 | -0.92 | 0.04696 | -0.0892 | -19.5911
-15.5 | -0.8935 | 0.04241 | -0.0935 | -21.0681
-15 | -0.8644 | 0.03878 | -0.0965 | -22.2898
-14.5 | -0.8472 | 0.03608 | -0.0954 | -23.4812
-14 | -0.8284 | 0.03373 | -0.0938 | -24.5597
-13 | -0.7788 | 0.02943 | -0.0905 | -26.4628
-12.5 | -0.753 | 0.0276 | -0.0889 | -27.2826
-12 | -0.7264 | 0.02592 | -0.0872 | -28.0247
-11.5 | -0.6994 | 0.02429 | -0.0854 | -28.7937
-11 | -0.6712 | 0.02277 | -0.0836 | -29.4774
-10.5 | -0.6414 | 0.02138 | -0.0818 | -30
-10 | -0.6221 | 0.01945 | -0.0788 | -31.9846
-9.5 | -0.5968 | 0.018 | -0.0763 | -33.1556
-9 | -0.569 | 0.01676 | -0.0738 | -33.9499
-8.5 | -0.5403 | 0.01566 | -0.0712 | -34.5019
-8 | -0.5213 | 0.01445 | -0.0667 | -36.0761
-7.5 | -0.4926 | 0.01373 | -0.063 | -35.8776
-7 | -0.4517 | 0.01313 | -0.0613 | -34.4021
-6.5 | -0.4107 | 0.01243 | -0.0596 | -33.041
-6 | -0.3687 | 0.01164 | -0.0581 | -31.6753
-5.5 | -0.3329 | 0.01034 | -0.0559 | -32.1954
-5 | -0.2992 | 0.00854 | -0.0537 | -35.0351
-4.5 | -0.2525 | 0.00772 | -0.053 | -32.7073
-4 | -0.1953 | 0.00764 | -0.0537 | -25.5628
-3.5 | -0.1373 | 0.00767 | -0.0544 | -17.9009
-3 | -0.0795 | 0.00777 | -0.0551 | -10.2317
-2.5 | -0.0217 | 0.00789 | -0.0557 | -2.7503
-2 | 0.0368 | 0.00802 | -0.0565 | 4.5885
-1.5 | 0.0955 | 0.008 | -0.0575 | 11.9375
-1 | 0.1542 | 0.00798 | -0.0584 | 19.3233
-0.5 | 0.2129 | 0.00803 | -0.0594 | 26.5131
0 | 0.2718 | 0.00812 | -0.0605 | 33.4729
0.5 | 0.33 | 0.00807 | -0.0614 | 40.8922
1 | 0.3885 | 0.00812 | -0.0623 | 47.8448
1.5 | 0.4473 | 0.00827 | -0.0633 | 54.0871
2 | 0.5052 | 0.00829 | -0.0642 | 60.9409
2.5 | 0.563 | 0.00834 | -0.065 | 67.506
3 | 0.6211 | 0.00845 | -0.0659 | 73.503
3.5 | 0.6785 | 0.00857 | -0.0667 | 79.1715
4 | 0.7341 | 0.00855 | -0.067 | 85.8596
4.5 | 0.7893 | 0.00863 | -0.0673 | 91.46
5 | 0.8414 | 0.00863 | -0.0669 | 97.4971
5.5 | 0.8915 | 0.00868 | -0.0662 | 102.7074
6 | 0.9408 | 0.00886 | -0.0654 | 106.1851
6.5 | 0.9855 | 0.00909 | -0.0637 | 108.4158
7 | 1.0106 | 0.00975 | -0.0585 | 103.6513
7.5 | 0.995 | 0.01143 | -0.0466 | 87.0516
8.5 | 0.9723 | 0.01649 | -0.0285 | 58.963
9 | 0.9708 | 0.01921 | -0.0222 | 50.5362
9.5 | 0.9722 | 0.02211 | -0.017 | 43.9711
10 | 0.9795 | 0.02488 | -0.0129 | 39.369
10.5 | 0.9972 | 0.02719 | -0.0101 | 36.6752
11 | 1.0161 | 0.02953 | -0.0075 | 34.4091
11.5 | 1.0377 | 0.03165 | -0.0053 | 32.7867
12.5 | 1.0866 | 0.03696 | -0.0041 | 29.3994
13 | 1.1072 | 0.03985 | -0.003 | 27.7842
13.5 | 1.1163 | 0.04381 | -0.0014 | 25.4805
14 | 1.138 | 0.04682 | -0.0007 | 24.3059
14.5 | 1.1555 | 0.05029 | -0.0001 | 22.9767
15 | 1.172 | 0.05395 | 0.0004 | 21.7238
15.5 | 1.1859 | 0.058 | 0.0007 | 20.4466
16 | 1.1901 | 0.06305 | 0.0012 | 18.8755
16.5 | 1.207 | 0.06709 | 0.0009 | 17.9908
17 | 1.2212 | 0.07153 | 0.0004 | 17.0726
17.5 | 1.2331 | 0.0763 | -0.0002 | 16.1612
18 | 1.2437 | 0.08138 | -0.0012 | 15.2826
18.5 | 1.2528 | 0.08675 | -0.0025 | 14.4415
19 | 1.2593 | 0.09246 | -0.0039 | 13.6199
19.5 | 1.2635 | 0.09854 | -0.0055 | 12.8222
20 | 1.2661 | 0.10536 | -0.0081 | 12.0169

## 35. Re 750k Mach 0.10 (1)
BIGFOIL.COM POLAR EXPORT
NACA65-319 a=0.8
NACA65-319 a=0.8 |  |  |  | Cl Max: | 1.538 | at alpha= | 14 | deg
JavaFoil+Calcfoil stall+Eppler ext transition |  |  |  | L/D Max: | 110.989 | at alpha= | 6 | deg
Re: | 750000 |  |  | Cd Min: | 0.00677 | at alpha= | -1 | deg
Mach: | 0.1 |  |  | Cl=0 at alpha= | -2.4048 | deg
|  |  |  | @ Cl=0.1, Cd= | 0.0073133
|  |  |  | @ Cl=0.4, Cd= | 0.0074368
|  |  |  | @ Cl=0.6, Cd= | 0.007784
alpha (deg) | Cl | Cd | Cm | Cl/Cd
-17.5 | -1.005 | 0.13793 | -0.01 | -7.287
-17 | -1.007 | 0.13117 | -0.011 | -7.674
-16.5 | -1.006 | 0.12451 | -0.012 | -8.081
-16 | -1.001 | 0.11783 | -0.012 | -8.498
-15.5 | -0.995 | 0.1118 | -0.013 | -8.897
-15 | -0.983 | 0.10549 | -0.014 | -9.319
-14.5 | -0.967 | 0.09997 | -0.014 | -9.677
-14 | -0.954 | 0.09179 | -0.016 | -10.396
-13.5 | -0.933 | 0.08706 | -0.017 | -10.713
-13 | -0.921 | 0.07645 | -0.02 | -12.041
-12.5 | -1.02 | 0.02686 | -0.03 | -37.956
-12 | -0.992 | 0.02444 | -0.031 | -40.591
-11.5 | -0.958 | 0.02292 | -0.032 | -41.795
-11 | -0.922 | 0.02147 | -0.033 | -42.926
-10.5 | -0.882 | 0.0203 | -0.034 | -43.448
-10 | -0.84 | 0.01918 | -0.036 | -43.775
-9.5 | -0.795 | 0.01815 | -0.037 | -43.805
-9 | -0.748 | 0.01719 | -0.038 | -43.509
-8.5 | -0.699 | 0.01633 | -0.039 | -42.799
-8 | -0.648 | 0.01554 | -0.04 | -41.686
-7.5 | -0.596 | 0.0148 | -0.041 | -40.275
-7 | -0.543 | 0.01409 | -0.042 | -38.522
-6.5 | -0.488 | 0.01345 | -0.044 | -36.251
-6 | -0.432 | 0.01291 | -0.045 | -33.418
-5.5 | -0.374 | 0.01239 | -0.046 | -30.2
-5 | -0.316 | 0.01196 | -0.047 | -26.398
-4.5 | -0.256 | 0.01152 | -0.049 | -22.252
-4 | -0.199 | 0.00727 | -0.051 | -27.391
-3.5 | -0.137 | 0.00723 | -0.052 | -18.949
-3 | -0.075 | 0.0072 | -0.053 | -10.346
-2.5 | -0.012 | 0.00725 | -0.054 | -1.643
-2 | 0.051 | 0.00729 | -0.055 | 6.983
-1.5 | 0.114 | 0.00732 | -0.056 | 15.536
-1 | 0.177 | 0.00677 | -0.057 | 26.096
-0.5 | 0.239 | 0.00727 | -0.058 | 32.961
0 | 0.3 | 0.00732 | -0.059 | 41.057
0.5 | 0.362 | 0.0074 | -0.06 | 48.963
1 | 0.424 | 0.00746 | -0.061 | 56.853
1.5 | 0.486 | 0.00756 | -0.062 | 64.256
2 | 0.547 | 0.00769 | -0.063 | 71.215
2.5 | 0.609 | 0.0078 | -0.064 | 78.089
3 | 0.67 | 0.00791 | -0.065 | 84.678
3.5 | 0.731 | 0.00809 | -0.066 | 90.33
4 | 0.787 | 0.00823 | -0.067 | 95.592
4.5 | 0.846 | 0.00844 | -0.068 | 100.2
5 | 0.903 | 0.00862 | -0.069 | 104.761
5.5 | 0.96 | 0.00891 | -0.07 | 107.8
6 | 1.016 | 0.00915 | -0.071 | 110.989
6.5 | 1.059 | 0.01722 | -0.071 | 61.518
7 | 1.112 | 0.01811 | -0.072 | 61.393
7.5 | 1.163 | 0.0189 | -0.073 | 61.519
8 | 1.212 | 0.01971 | -0.074 | 61.481
8.5 | 1.257 | 0.02059 | -0.074 | 61.064
9 | 1.301 | 0.02166 | -0.075 | 60.037
9.5 | 1.341 | 0.02265 | -0.076 | 59.197
10 | 1.378 | 0.02372 | -0.077 | 58.1
10.5 | 1.412 | 0.02486 | -0.078 | 56.805
11 | 1.442 | 0.02616 | -0.078 | 55.12
11.5 | 1.468 | 0.02762 | -0.079 | 53.144
12 | 1.491 | 0.02906 | -0.08 | 51.293
12.5 | 1.509 | 0.03065 | -0.08 | 49.246
13 | 1.524 | 0.03238 | -0.081 | 47.055
13.5 | 1.534 | 0.03433 | -0.082 | 44.669
14 | 1.538 | 0.03667 | -0.082 | 41.953
14.5 | 1.536 | 0.03877 | -0.083 | 39.602
15 | 1.527 | 0.04149 | -0.083 | 36.795
15.5 | 1.512 | 0.04471 | -0.084 | 33.822
16 | 1.492 | 0.04894 | -0.084 | 30.484
16.5 | 1.455 | 0.05707 | -0.083 | 25.492
17 | 1.292 | 0.11849 | -0.061 | 10.907
17.5 | 1.26 | 0.13184 | -0.057 | 9.56
18 | 1.224 | 0.14691 | -0.05 | 8.333
18.5 | 1.198 | 0.15604 | -0.049 | 7.679
19 | 1.168 | 0.16405 | -0.048 | 7.119

## 36. Re 750k Mach 0.10 (2)
BIGFOIL.COM POLAR EXPORT
NACA65-319 a=0.8
NACA65-319 a=0.8 |  |  |  | Cl Max: | 1.2538 | at alpha= | 20 | deg
XFOIL ncrit=9 |  |  |  | L/D Max: | 108.109 | at alpha= | 6.5 | deg
Re: | 750000 |  |  | Cd Min: | 0.20153 | at alpha= | -20 | deg
Mach: | 0.1 |  |  | Cl=0 at alpha= | -2.3129 | deg
|  |  |  | @ Cl=0.1, Cd= | 0.0080286
|  |  |  | @ Cl=0.4, Cd= | 0.0081739
|  |  |  | @ Cl=0.6, Cd= | 0.0084494
alpha (deg) | Cl | Cd | Cm | Cl/Cd
-20 | -0.5001 | 0.20153 | -0.0176 | -2.4815
-18.5 | -0.8199 | 0.09244 | -0.0716 | -8.8695
-18 | -0.8602 | 0.07872 | -0.0793 | -10.9273
-17.5 | -0.8808 | 0.06924 | -0.084 | -12.721
-17 | -0.8966 | 0.06116 | -0.0871 | -14.6599
-16.5 | -0.9031 | 0.05475 | -0.0891 | -16.495
-16 | -0.9007 | 0.04973 | -0.0904 | -18.1118
-15.5 | -0.8801 | 0.04443 | -0.095 | -19.8087
-15 | -0.8549 | 0.0403 | -0.0981 | -21.2134
-14.5 | -0.8407 | 0.03727 | -0.097 | -22.557
-14 | -0.8238 | 0.03467 | -0.0954 | -23.7612
-13.5 | -0.8049 | 0.03246 | -0.0937 | -24.7967
-13 | -0.7766 | 0.0301 | -0.0921 | -25.8007
-12.5 | -0.7504 | 0.0282 | -0.0904 | -26.6099
-12 | -0.7237 | 0.02647 | -0.0887 | -27.3404
-11.5 | -0.6966 | 0.02478 | -0.0869 | -28.1114
-11 | -0.6685 | 0.02322 | -0.085 | -28.7898
-10.5 | -0.6388 | 0.02177 | -0.0832 | -29.3431
-10 | -0.6176 | 0.0199 | -0.0804 | -31.0352
-9.5 | -0.5932 | 0.01835 | -0.0778 | -32.327
-9 | -0.5655 | 0.01706 | -0.0753 | -33.1477
-8.5 | -0.5368 | 0.01591 | -0.0726 | -33.7398
-8 | -0.5161 | 0.01463 | -0.0685 | -35.2768
-7.5 | -0.4913 | 0.01385 | -0.0642 | -35.4729
-7 | -0.4512 | 0.01324 | -0.0623 | -34.0785
-6.5 | -0.4112 | 0.01251 | -0.0604 | -32.8697
-6 | -0.3685 | 0.01177 | -0.0589 | -31.3084
-5.5 | -0.3329 | 0.01048 | -0.0566 | -31.7653
-5 | -0.2993 | 0.0087 | -0.0543 | -34.4023
-4.5 | -0.254 | 0.00774 | -0.0534 | -32.8165
-4 | -0.1967 | 0.00766 | -0.054 | -25.6789
-3.5 | -0.1384 | 0.0077 | -0.0547 | -17.974
-3 | -0.0801 | 0.00779 | -0.0554 | -10.2824
-2.5 | -0.022 | 0.00792 | -0.056 | -2.7778
-2 | 0.0368 | 0.00806 | -0.0568 | 4.5658
-1.5 | 0.0959 | 0.00803 | -0.0578 | 11.9427
-1 | 0.1549 | 0.00801 | -0.0587 | 19.3383
-0.5 | 0.214 | 0.00806 | -0.0597 | 26.5509
0 | 0.2731 | 0.00814 | -0.0607 | 33.5504
0.5 | 0.3318 | 0.0081 | -0.0617 | 40.963
1 | 0.3906 | 0.00815 | -0.0626 | 47.9264
1.5 | 0.4497 | 0.0083 | -0.0636 | 54.1807
2 | 0.5079 | 0.00833 | -0.0645 | 60.9724
2.5 | 0.5661 | 0.00838 | -0.0653 | 67.5537
3 | 0.6247 | 0.0085 | -0.0662 | 73.4941
3.5 | 0.6822 | 0.00861 | -0.0669 | 79.2334
4 | 0.7383 | 0.0086 | -0.0673 | 85.8488
4.5 | 0.7936 | 0.00867 | -0.0675 | 91.534
5 | 0.8459 | 0.00868 | -0.0671 | 97.4539
5.5 | 0.896 | 0.00872 | -0.0662 | 102.7523
6 | 0.9451 | 0.00891 | -0.0653 | 106.0718
6.5 | 0.9892 | 0.00915 | -0.0634 | 108.1093
7 | 1.0105 | 0.00983 | -0.0573 | 102.7976
7.5 | 0.9928 | 0.01167 | -0.0452 | 85.0728
8 | 0.9787 | 0.01416 | -0.0353 | 69.1172
8.5 | 0.9695 | 0.01689 | -0.0273 | 57.4008
9 | 0.9671 | 0.01973 | -0.021 | 49.0167
10.5 | 0.995 | 0.02783 | -0.0092 | 35.7528
11 | 1.0142 | 0.03021 | -0.0067 | 33.5717
11.5 | 1.0354 | 0.03244 | -0.0045 | 31.9174
12 | 1.0611 | 0.03522 | -0.0043 | 30.1278
12.5 | 1.084 | 0.03789 | -0.0032 | 28.6091
13 | 1.1037 | 0.04093 | -0.002 | 26.9656
13.5 | 1.1138 | 0.04488 | -0.0006 | 24.8173
14 | 1.1344 | 0.04807 | 0.0001 | 23.5989
14.5 | 1.151 | 0.05171 | 0.0008 | 22.2588
15 | 1.167 | 0.05553 | 0.0012 | 21.0157
15.5 | 1.1794 | 0.0598 | 0.0015 | 19.7224
16 | 1.1865 | 0.06467 | 0.0019 | 18.347
16.5 | 1.2029 | 0.06886 | 0.0016 | 17.4688
17 | 1.216 | 0.07353 | 0.001 | 16.5375
17.5 | 1.2271 | 0.07851 | 0.0003 | 15.6299
18 | 1.237 | 0.08383 | -0.0008 | 14.7561
18.5 | 1.2452 | 0.08943 | -0.0022 | 13.9237
19 | 1.2507 | 0.09513 | -0.0033 | 13.1473
19.5 | 1.2533 | 0.10196 | -0.0058 | 12.2921
20 | 1.2538 | 0.10925 | -0.0087 | 11.4764

## 37. Re 750k Mach 0.25 (1)
BIGFOIL.COM POLAR EXPORT
NACA65-319 a=0.8
NACA65-319 a=0.8 |  |  |  | Cl Max: | 1.472 | at alpha= | 12.5 | deg
JavaFoil+Calcfoil stall+Eppler ext transition |  |  |  | L/D Max: | 109.533 | at alpha= | 6 | deg
Re: | 750000 |  |  | Cd Min: | 0.00686 | at alpha= | -1.5 | deg
Mach: | 0.25 |  |  | Cl=0 at alpha= | -2.4062 | deg
|  |  |  | @ Cl=0.1, Cd= | 0.0070143
|  |  |  | @ Cl=0.4, Cd= | 0.0075711
|  |  |  | @ Cl=0.6, Cd= | 0.0079243
alpha (deg) | Cl | Cd | Cm | Cl/Cd
-17 | -0.85 | 0.14485 | -0.01 | -5.87
-16.5 | -0.873 | 0.13417 | -0.011 | -6.505
-16 | -0.891 | 0.12814 | -0.012 | -6.951
-15.5 | -0.903 | 0.11921 | -0.012 | -7.577
-15 | -0.908 | 0.11187 | -0.013 | -8.113
-14.5 | -0.906 | 0.10641 | -0.013 | -8.517
-14 | -0.901 | 0.09935 | -0.014 | -9.072
-13.5 | -0.892 | 0.09399 | -0.015 | -9.492
-13 | -0.879 | 0.08778 | -0.016 | -10.017
-12.5 | -0.865 | 0.08098 | -0.018 | -10.68
-12 | -0.956 | 0.03196 | -0.031 | -29.897
-11.5 | -0.949 | 0.025 | -0.033 | -37.962
-11 | -0.919 | 0.02335 | -0.034 | -39.362
-10.5 | -0.884 | 0.02175 | -0.035 | -40.664
-10 | -0.846 | 0.02044 | -0.036 | -41.378
-9.5 | -0.804 | 0.01923 | -0.038 | -41.798
-9 | -0.758 | 0.01816 | -0.039 | -41.763
-8.5 | -0.71 | 0.01709 | -0.04 | -41.582
-8 | -0.66 | 0.01631 | -0.041 | -40.447
-7.5 | -0.607 | 0.01552 | -0.042 | -39.125
-7 | -0.553 | 0.01478 | -0.043 | -37.416
-6.5 | -0.498 | 0.0141 | -0.045 | -35.285
-6 | -0.441 | 0.01347 | -0.046 | -32.708
-5.5 | -0.382 | 0.01291 | -0.047 | -29.608
-5 | -0.323 | 0.01236 | -0.048 | -26.124
-4.5 | -0.262 | 0.01193 | -0.05 | -21.971
-4 | -0.205 | 0.0075 | -0.052 | -27.26
-3.5 | -0.141 | 0.00739 | -0.053 | -19.043
-3 | -0.077 | 0.00737 | -0.054 | -10.396
-2.5 | -0.012 | 0.00741 | -0.055 | -1.653
-2 | 0.052 | 0.00745 | -0.057 | 7.028
-1.5 | 0.117 | 0.00686 | -0.057 | 17.05
-1 | 0.182 | 0.00734 | -0.058 | 24.724
-0.5 | 0.246 | 0.00735 | -0.06 | 33.495
0 | 0.308 | 0.00744 | -0.061 | 41.428
0.5 | 0.372 | 0.00754 | -0.062 | 49.319
1 | 0.435 | 0.00761 | -0.063 | 57.169
1.5 | 0.498 | 0.00773 | -0.064 | 64.453
2 | 0.561 | 0.00785 | -0.065 | 71.519
2.5 | 0.624 | 0.00797 | -0.066 | 78.341
3 | 0.687 | 0.00812 | -0.067 | 84.672
3.5 | 0.75 | 0.00828 | -0.068 | 90.59
4 | 0.807 | 0.00846 | -0.069 | 95.436
4.5 | 0.867 | 0.00865 | -0.07 | 100.231
5 | 0.926 | 0.00892 | -0.071 | 103.707
5.5 | 0.983 | 0.00917 | -0.072 | 107.229
6 | 1.04 | 0.00949 | -0.073 | 109.533
6.5 | 1.084 | 0.018 | -0.073 | 60.214
7 | 1.137 | 0.01896 | -0.074 | 59.943
7.5 | 1.188 | 0.01985 | -0.074 | 59.828
8 | 1.236 | 0.02076 | -0.075 | 59.523
8.5 | 1.28 | 0.02187 | -0.076 | 58.524
9 | 1.321 | 0.02297 | -0.077 | 57.493
9.5 | 1.357 | 0.02416 | -0.078 | 56.18
10 | 1.39 | 0.02542 | -0.079 | 54.668
10.5 | 1.417 | 0.02683 | -0.079 | 52.798
11 | 1.439 | 0.02839 | -0.08 | 50.69
11.5 | 1.456 | 0.02994 | -0.081 | 48.63
12 | 1.467 | 0.03163 | -0.082 | 46.379
12.5 | 1.472 | 0.03364 | -0.082 | 43.745
13 | 1.469 | 0.03603 | -0.083 | 40.785
13.5 | 1.46 | 0.03864 | -0.083 | 37.791
14 | 1.441 | 0.04204 | -0.084 | 34.274
14.5 | 1.377 | 0.05343 | -0.081 | 25.777
15 | 1.201 | 0.11022 | -0.054 | 10.895
15.5 | 1.156 | 0.12155 | -0.045 | 9.507
16 | 1.115 | 0.13024 | -0.045 | 8.559
16.5 | 1.068 | 0.14067 | -0.043 | 7.592
17 | 1.016 | 0.14749 | -0.042 | 6.89
17.5 | 0.96 | 0.15882 | -0.041 | 6.047

## 38. Re 750k Mach 0.25 (2)
BIGFOIL.COM POLAR EXPORT
NACA65-319 a=0.8
NACA65-319 a=0.8 |  |  |  | Cl Max: | 1.1932 | at alpha= | 18 | deg
XFOIL ncrit=9 |  |  |  | L/D Max: | 105.551 | at alpha= | 6.5 | deg
Re: | 750000 |  |  | Cd Min: | 0.18664 | at alpha= | -19 | deg
Mach: | 0.25 |  |  | Cl=0 at alpha= | -2.3048 | deg
|  |  |  | @ Cl=0.1, Cd= | 0.0082384
|  |  |  | @ Cl=0.4, Cd= | 0.0084057
|  |  |  | @ Cl=0.6, Cd= | 0.0086441
alpha (deg) | Cl | Cd | Cm | Cl/Cd
-19 | -0.4857 | 0.18664 | -0.0291 | -2.6023
-18.5 | -0.4622 | 0.1824 | -0.0316 | -2.534
-18 | -0.4423 | 0.17709 | -0.035 | -2.4976
-16.5 | -0.6637 | 0.09291 | -0.0768 | -7.1435
-15.5 | -0.7484 | 0.06218 | -0.0982 | -12.036
-14.5 | -0.7713 | 0.04685 | -0.1046 | -16.4632
-14 | -0.7755 | 0.04185 | -0.1036 | -18.5305
-13.5 | -0.7704 | 0.03797 | -0.1021 | -20.2897
-13 | -0.7598 | 0.03462 | -0.1003 | -21.9469
-12.5 | -0.7353 | 0.0318 | -0.0984 | -23.1226
-12 | -0.7099 | 0.02956 | -0.0967 | -24.0156
-11.5 | -0.6821 | 0.02755 | -0.0947 | -24.7586
-11 | -0.6535 | 0.02572 | -0.0927 | -25.4082
-10.5 | -0.6241 | 0.02401 | -0.0905 | -25.9933
-10 | -0.5927 | 0.0225 | -0.0885 | -26.3422
-9.5 | -0.5739 | 0.02036 | -0.0853 | -28.1876
-9 | -0.5465 | 0.01883 | -0.0827 | -29.0228
-8.5 | -0.5185 | 0.01741 | -0.08 | -29.7817
-8 | -0.4911 | 0.01605 | -0.077 | -30.5981
-7.5 | -0.4701 | 0.0146 | -0.0729 | -32.1986
-7 | -0.4453 | 0.01382 | -0.0683 | -32.2214
-6.5 | -0.4102 | 0.01301 | -0.0652 | -31.5296
-6 | -0.3686 | 0.01234 | -0.0631 | -29.8703
-5.5 | -0.3308 | 0.01125 | -0.0607 | -29.4044
-5 | -0.2996 | 0.00959 | -0.0576 | -31.2409
-4.5 | -0.2623 | 0.00794 | -0.0554 | -33.0353
-4 | -0.2041 | 0.00781 | -0.0557 | -26.1332
-3.5 | -0.1442 | 0.00784 | -0.0563 | -18.3929
-3 | -0.0838 | 0.00793 | -0.057 | -10.5675
-2.5 | -0.0237 | 0.00813 | -0.0575 | -2.9151
-2 | 0.037 | 0.00821 | -0.0583 | 4.5067
-1.5 | 0.0981 | 0.00824 | -0.0593 | 11.9053
-1 | 0.1589 | 0.00819 | -0.0603 | 19.4017
-0.5 | 0.2198 | 0.00825 | -0.0613 | 26.6424
0 | 0.2807 | 0.00828 | -0.0622 | 33.901
0.5 | 0.3415 | 0.0083 | -0.0632 | 41.1446
1 | 0.4024 | 0.00841 | -0.0642 | 47.8478
1.5 | 0.4626 | 0.00845 | -0.0651 | 54.7456
2 | 0.523 | 0.00853 | -0.066 | 61.313
2.5 | 0.5834 | 0.0086 | -0.0668 | 67.8372
3 | 0.6437 | 0.00876 | -0.0677 | 73.4817
3.5 | 0.7026 | 0.00883 | -0.0682 | 79.5696
4 | 0.7619 | 0.00892 | -0.0687 | 85.4148
4.5 | 0.8173 | 0.00891 | -0.0684 | 91.7284
5 | 0.8701 | 0.00893 | -0.0676 | 97.4356
5.5 | 0.9196 | 0.00901 | -0.0661 | 102.0644
6 | 0.9678 | 0.00918 | -0.0644 | 105.4248
6.5 | 1.0059 | 0.00953 | -0.0608 | 105.5509
7 | 1.0062 | 0.01055 | -0.0507 | 95.3744
7.5 | 0.9832 | 0.01303 | -0.0386 | 75.4566
8 | 0.9651 | 0.01604 | -0.0288 | 60.1683
8.5 | 0.9534 | 0.01931 | -0.0212 | 49.3734
9.5 | 0.9493 | 0.02604 | -0.0105 | 36.4555
10 | 0.9629 | 0.02889 | -0.0072 | 33.3299
10.5 | 0.9822 | 0.03152 | -0.0047 | 31.1612
11 | 1.0036 | 0.03411 | -0.0024 | 29.4225
11.5 | 1.0212 | 0.03701 | -0.0001 | 27.5925
12 | 1.0368 | 0.03992 | 0.0025 | 25.9719
12.5 | 1.0675 | 0.04326 | 0.0013 | 24.6764
13 | 1.081 | 0.04724 | 0.0025 | 22.8831
13.5 | 1.0962 | 0.05121 | 0.0035 | 21.406
14 | 1.1132 | 0.05518 | 0.0042 | 20.174
14.5 | 1.1281 | 0.05946 | 0.0047 | 18.9724
15 | 1.1416 | 0.06401 | 0.005 | 17.8347
15.5 | 1.1491 | 0.06917 | 0.0053 | 16.6127
16 | 1.164 | 0.07394 | 0.005 | 15.7425
16.5 | 1.1761 | 0.07918 | 0.0044 | 14.8535
17 | 1.1845 | 0.08504 | 0.0034 | 13.9287
17.5 | 1.1904 | 0.09139 | 0.0019 | 13.0255
18 | 1.1932 | 0.09838 | -0.0002 | 12.1285
18.5 | 1.1919 | 0.10595 | -0.0028 | 11.2496
19 | 1.181 | 0.11549 | -0.0068 | 10.226
19.5 | 1.1688 | 0.12573 | -0.012 | 9.2961
20 | 1.1502 | 0.13734 | -0.0185 | 8.3748

## 39. Re 750k Mach 0.50 (1)
BIGFOIL.COM POLAR EXPORT
NACA65-319 a=0.8
NACA65-319 a=0.8 |  |  |  | Cl Max: | 1.308 | at alpha= | 8.5 | deg
JavaFoil+Calcfoil stall+Eppler ext transition |  |  |  | L/D Max: | 101.283 | at alpha= | 5.5 | deg
Re: | 750000 |  |  | Cd Min: | 0.00782 | at alpha= | -2 | deg
Mach: | 0.5 |  |  | Cl=0 at alpha= | -2.4028 | deg
|  |  |  | @ Cl=0.1, Cd= | 0.0078373
|  |  |  | @ Cl=0.4, Cd= | 0.0081862
|  |  |  | @ Cl=0.6, Cd= | 0.0085774
alpha (deg) | Cl | Cd | Cm | Cl/Cd
-20 | -0.997 | 0.21098 | -0.011 | -4.725
-19.5 | -0.966 | 0.2011 | -0.012 | -4.805
-19 | -0.938 | 0.19782 | -0.012 | -4.744
-18.5 | -0.911 | 0.19059 | -0.013 | -4.78
-18 | -0.883 | 0.18892 | -0.013 | -4.676
-17.5 | -0.854 | 0.1806 | -0.013 | -4.729
-17 | -0.826 | 0.17498 | -0.014 | -4.719
-16.5 | -0.798 | 0.17064 | -0.014 | -4.677
-16 | -0.77 | 0.15984 | -0.015 | -4.82
-15.5 | -0.742 | 0.15643 | -0.015 | -4.742
-15 | -0.713 | 0.1497 | -0.015 | -4.762
-14.5 | -0.685 | 0.14594 | -0.016 | -4.694
-14 | -0.657 | 0.14168 | -0.016 | -4.639
-13.5 | -0.629 | 0.13487 | -0.017 | -4.666
-13 | -0.6 | 0.12859 | -0.016 | -4.669
-12.5 | -0.572 | 0.12567 | -0.016 | -4.552
-12 | -0.544 | 0.12236 | -0.017 | -4.446
-11.5 | -0.516 | 0.11919 | -0.017 | -4.329
-11 | -0.488 | 0.10423 | -0.018 | -4.682
-10.5 | -0.459 | 0.09958 | -0.017 | -4.61
-10 | -0.431 | 0.07625 | -0.019 | -5.657
-9.5 | -0.561 | 0.06959 | -0.018 | -8.066
-9 | -0.614 | 0.06131 | -0.021 | -10.02
-8.5 | -0.709 | 0.02271 | -0.043 | -31.201
-8 | -0.685 | 0.02045 | -0.045 | -33.516
-7.5 | -0.644 | 0.01899 | -0.047 | -33.926
-7 | -0.595 | 0.01782 | -0.048 | -33.377
-6.5 | -0.539 | 0.01685 | -0.049 | -32.003
-6 | -0.48 | 0.01601 | -0.051 | -29.982
-5.5 | -0.418 | 0.01522 | -0.052 | -27.455
-5 | -0.353 | 0.01412 | -0.053 | -25.014
-4.5 | -0.287 | 0.01382 | -0.054 | -20.787
-4 | -0.22 | 0.01319 | -0.056 | -16.69
-3.5 | -0.156 | 0.00798 | -0.058 | -19.498
-3 | -0.085 | 0.00788 | -0.06 | -10.785
-2.5 | -0.014 | 0.00784 | -0.061 | -1.744
-2 | 0.058 | 0.00782 | -0.063 | 7.484
-1.5 | 0.131 | 0.00785 | -0.064 | 16.661
-1 | 0.203 | 0.00787 | -0.065 | 25.785
-0.5 | 0.275 | 0.00791 | -0.066 | 34.798
0 | 0.342 | 0.00808 | -0.067 | 42.319
0.5 | 0.413 | 0.00821 | -0.068 | 50.27
1 | 0.483 | 0.00832 | -0.07 | 58.077
1.5 | 0.553 | 0.00847 | -0.071 | 65.314
2 | 0.623 | 0.00863 | -0.072 | 72.205
2.5 | 0.693 | 0.00885 | -0.073 | 78.384
3 | 0.763 | 0.00904 | -0.074 | 84.376
3.5 | 0.832 | 0.0093 | -0.075 | 89.519
4 | 0.894 | 0.00956 | -0.076 | 93.488
4.5 | 0.958 | 0.00992 | -0.077 | 96.604
5 | 1.022 | 0.01029 | -0.078 | 99.271
5.5 | 1.082 | 0.01069 | -0.079 | 101.283
6 | 1.129 | 0.02095 | -0.08 | 53.905
6.5 | 1.182 | 0.02239 | -0.081 | 52.796
7 | 1.23 | 0.02372 | -0.081 | 51.854
7.5 | 1.271 | 0.02534 | -0.082 | 50.148
8 | 1.3 | 0.02704 | -0.083 | 48.081
8.5 | 1.308 | 0.02911 | -0.084 | 44.943
9 | 1.284 | 0.03105 | -0.085 | 41.35
9.5 | 0.999 | 0.06707 | -0.04 | 14.898
10 | 0.699 | 0.08568 | -0.036 | 8.153
10.5 | 0.726 | 0.09973 | -0.037 | 7.283
11 | 0.754 | 0.10878 | -0.037 | 6.928
11.5 | 0.782 | 0.11181 | -0.039 | 6.991
12 | 0.81 | 0.12115 | -0.042 | 6.684
12.5 | 0.837 | 0.12443 | -0.043 | 6.727
13 | 0.864 | 0.12942 | -0.044 | 6.68
13.5 | 0.893 | 0.1357 | -0.048 | 6.584

## 40. Re 750k Mach 0.50 (2)
BIGFOIL.COM POLAR EXPORT
NACA65-319 a=0.8
NACA65-319 a=0.8 |  |  |  | Cl Max: | 1.0237 | at alpha= | 6.5 | deg
XFOIL ncrit=9 |  |  |  | L/D Max: | 93.7763 | at alpha= | 5.5 | deg
Re: | 750000 |  |  | Cd Min: | 0.14989 | at alpha= | -15.5 | deg
Mach: | 0.5 |  |  | Cl=0 at alpha= | -2.2587 | deg
|  |  |  | @ Cl=0.1, Cd= | 0.0090334
|  |  |  | @ Cl=0.4, Cd= | 0.0092362
|  |  |  | @ Cl=0.6, Cd= | 0.0096082
alpha (deg) | Cl | Cd | Cm | Cl/Cd
-15.5 | -0.3423 | 0.14989 | -0.0677 | -2.2837
-15 | -0.3292 | 0.14145 | -0.0703 | -2.3273
-14.5 | -0.3256 | 0.13128 | -0.0753 | -2.4802
-14 | -0.3349 | 0.11862 | -0.0817 | -2.8233
-13.5 | -0.3494 | 0.10565 | -0.0886 | -3.3071
-13 | -0.4039 | 0.08552 | -0.1003 | -4.7229
-12.5 | -0.4469 | 0.07037 | -0.1102 | -6.3507
-12 | -0.482 | 0.05878 | -0.1166 | -8.2001
-11.5 | -0.509 | 0.04973 | -0.1197 | -10.2353
-11 | -0.5287 | 0.04232 | -0.1204 | -12.4929
-10.5 | -0.5332 | 0.03669 | -0.1193 | -14.5326
-10 | -0.522 | 0.03253 | -0.117 | -16.0467
-9.5 | -0.5022 | 0.02928 | -0.114 | -17.1516
-9 | -0.4728 | 0.0269 | -0.1109 | -17.5762
-8.5 | -0.4422 | 0.02479 | -0.1077 | -17.8378
-8 | -0.4134 | 0.02283 | -0.1041 | -18.1078
-7.5 | -0.3898 | 0.02068 | -0.1004 | -18.8491
-7 | -0.3643 | 0.01877 | -0.0966 | -19.4086
-6.5 | -0.3345 | 0.01708 | -0.0931 | -19.5843
-6 | -0.3092 | 0.01536 | -0.0889 | -20.1302
-5.5 | -0.2816 | 0.01387 | -0.0845 | -20.3028
-5 | -0.2695 | 0.01266 | -0.0771 | -21.2875
-4.5 | -0.2582 | 0.01075 | -0.0698 | -24.0186
-4 | -0.2365 | 0.00858 | -0.0641 | -27.5641
-3.5 | -0.1705 | 0.00852 | -0.0639 | -20.0117
-3 | -0.102 | 0.0086 | -0.0641 | -11.8605
-2.5 | -0.0334 | 0.00885 | -0.0643 | -3.774
-2 | 0.0358 | 0.00908 | -0.0648 | 3.9427
-1.5 | 0.1047 | 0.00903 | -0.0656 | 11.5947
-1 | 0.1738 | 0.00905 | -0.0665 | 19.2044
-0.5 | 0.2434 | 0.00915 | -0.0676 | 26.6011
0 | 0.311 | 0.00915 | -0.0684 | 33.9891
0.5 | 0.3792 | 0.0092 | -0.0692 | 41.2174
1 | 0.4482 | 0.00932 | -0.0701 | 48.0901
1.5 | 0.5164 | 0.0095 | -0.0709 | 54.3579
2 | 0.5827 | 0.00957 | -0.0712 | 60.8882
2.5 | 0.6507 | 0.00972 | -0.0718 | 66.9444
3 | 0.721 | 0.00997 | -0.0726 | 72.317
3.5 | 0.783 | 0.0101 | -0.0718 | 77.5248
4 | 0.8489 | 0.01019 | -0.0714 | 83.3072
4.5 | 0.9067 | 0.01031 | -0.0694 | 87.9437
5 | 0.9541 | 0.01029 | -0.0651 | 92.7211
5.5 | 0.9809 | 0.01046 | -0.0572 | 93.7763
6 | 1.0089 | 0.01112 | -0.0502 | 90.7284
6.5 | 1.0237 | 0.01239 | -0.0419 | 82.6231
7 | 0.9885 | 0.0159 | -0.0289 | 62.1698
7.5 | 0.9478 | 0.02074 | -0.0179 | 45.6991
8 | 0.9174 | 0.02595 | -0.0097 | 35.3526
8.5 | 0.9006 | 0.03095 | -0.0039 | 29.0985
9 | 0.8935 | 0.03578 | 0.0006 | 24.9721
9.5 | 0.9054 | 0.03977 | 0.0036 | 22.7659
10 | 0.9255 | 0.0435 | 0.006 | 21.2759
10.5 | 0.9414 | 0.04773 | 0.0081 | 19.7234
11 | 0.9592 | 0.0521 | 0.0099 | 18.4107
11.5 | 0.9712 | 0.0571 | 0.0113 | 17.0088

## 41. Re 1M Mach 0.00 (1)
BIGFOIL.COM POLAR EXPORT
NACA65-319 a=0.8
NACA65-319 a=0.8 |  |  |  | Cl Max: | 1.553 | at alpha= | 14 | deg
JavaFoil+Calcfoil stall+Eppler ext transition |  |  |  | L/D Max: | 120.871 | at alpha= | 6 | deg
Re: | 1000000 |  |  | Cd Min: | 0.00636 | at alpha= | 0.5 | deg
Mach: | 0 |  |  | Cl=0 at alpha= | -2.4048 | deg
|  |  |  | @ Cl=0.1, Cd= | 0.0067574
|  |  |  | @ Cl=0.4, Cd= | 0.0067088
|  |  |  | @ Cl=0.6, Cd= | 0.0071685
alpha (deg) | Cl | Cd | Cm | Cl/Cd
-19.5 | -0.989 | 0.16333 | -0.009 | -6.053
-19 | -1.003 | 0.15539 | -0.009 | -6.456
-18.5 | -1.016 | 0.14805 | -0.01 | -6.861
-18 | -1.025 | 0.14085 | -0.01 | -7.275
-17.5 | -1.029 | 0.13265 | -0.011 | -7.755
-17 | -1.029 | 0.12523 | -0.012 | -8.214
-16.5 | -1.027 | 0.11771 | -0.013 | -8.724
-16 | -1.02 | 0.11193 | -0.014 | -9.109
-15.5 | -1.016 | 0.10296 | -0.015 | -9.864
-15 | -1.006 | 0.09472 | -0.017 | -10.619
-14.5 | -1.107 | 0.03726 | -0.025 | -29.714
-14 | -1.099 | 0.03128 | -0.027 | -35.145
-13.5 | -1.079 | 0.02846 | -0.028 | -37.923
-13 | -1.055 | 0.02609 | -0.029 | -40.451
-12.5 | -1.027 | 0.02428 | -0.03 | -42.312
-12 | -0.996 | 0.02253 | -0.031 | -44.223
-11.5 | -0.961 | 0.0211 | -0.032 | -45.549
-11 | -0.923 | 0.01996 | -0.033 | -46.273
-10.5 | -0.883 | 0.01878 | -0.034 | -47.024
-10 | -0.84 | 0.01774 | -0.036 | -47.352
-9.5 | -0.795 | 0.01692 | -0.037 | -46.961
-9 | -0.747 | 0.01595 | -0.038 | -46.848
-8.5 | -0.698 | 0.01522 | -0.039 | -45.894
-8 | -0.648 | 0.01435 | -0.04 | -45.152
-7.5 | -0.596 | 0.01371 | -0.041 | -43.462
-7 | -0.542 | 0.01306 | -0.042 | -41.52
-6.5 | -0.487 | 0.0125 | -0.044 | -39.007
-6 | -0.431 | 0.01202 | -0.045 | -35.882
-5.5 | -0.374 | 0.01155 | -0.046 | -32.376
-5 | -0.315 | 0.01115 | -0.047 | -28.287
-4.5 | -0.256 | 0.01077 | -0.049 | -23.781
-4 | -0.198 | 0.00672 | -0.05 | -29.505
-3.5 | -0.136 | 0.00668 | -0.051 | -20.39
-3 | -0.074 | 0.00669 | -0.053 | -11.088
-2.5 | -0.012 | 0.00668 | -0.054 | -1.774
-2 | 0.051 | 0.00671 | -0.055 | 7.553
-1.5 | 0.113 | 0.00677 | -0.056 | 16.732
-1 | 0.176 | 0.00679 | -0.057 | 25.879
-0.5 | 0.238 | 0.00683 | -0.058 | 34.886
0 | 0.301 | 0.00695 | -0.059 | 43.278
0.5 | 0.362 | 0.00636 | -0.06 | 56.908
1 | 0.423 | 0.00692 | -0.061 | 61.175
1.5 | 0.485 | 0.00701 | -0.062 | 69.147
2 | 0.546 | 0.00708 | -0.063 | 77.127
2.5 | 0.607 | 0.00718 | -0.064 | 84.627
3 | 0.669 | 0.00731 | -0.065 | 91.502
3.5 | 0.729 | 0.00742 | -0.066 | 98.34
4 | 0.785 | 0.00757 | -0.067 | 103.777
4.5 | 0.844 | 0.00772 | -0.068 | 109.277
5 | 0.902 | 0.00794 | -0.069 | 113.491
5.5 | 0.958 | 0.00816 | -0.07 | 117.499
6 | 1.014 | 0.00839 | -0.071 | 120.871
6.5 | 1.056 | 0.01616 | -0.071 | 65.359
7 | 1.109 | 0.01696 | -0.072 | 65.363
7.5 | 1.16 | 0.01771 | -0.072 | 65.465
8 | 1.209 | 0.01846 | -0.073 | 65.463
8.5 | 1.255 | 0.01931 | -0.074 | 64.988
9 | 1.298 | 0.02027 | -0.075 | 64.062
9.5 | 1.339 | 0.0212 | -0.076 | 63.19
10 | 1.377 | 0.0221 | -0.077 | 62.327
10.5 | 1.412 | 0.02321 | -0.077 | 60.86
11 | 1.444 | 0.02434 | -0.078 | 59.335
11.5 | 1.472 | 0.02558 | -0.079 | 57.54
12 | 1.496 | 0.027 | -0.08 | 55.39
12.5 | 1.516 | 0.02837 | -0.08 | 53.443
13 | 1.533 | 0.0299 | -0.081 | 51.254
13.5 | 1.545 | 0.03176 | -0.082 | 48.654
14 | 1.553 | 0.03366 | -0.082 | 46.141
14.5 | 1.553 | 0.03567 | -0.083 | 43.556
15 | 1.549 | 0.03808 | -0.083 | 40.688
15.5 | 1.541 | 0.04034 | -0.084 | 38.209
16 | 1.529 | 0.04308 | -0.084 | 35.483
16.5 | 1.51 | 0.04674 | -0.085 | 32.313
17 | 1.488 | 0.05043 | -0.085 | 29.516
17.5 | 1.463 | 0.05457 | -0.085 | 26.814
18 | 1.422 | 0.06429 | -0.084 | 22.126
18.5 | 1.293 | 0.11751 | -0.069 | 11
19 | 1.236 | 0.14349 | -0.061 | 8.614

## 42. Re 1M Mach 0.00 (2)
BIGFOIL.COM POLAR EXPORT
NACA65-319 a=0.8
NACA65-319 a=0.8 |  |  |  | Cl Max: | 1.2973 | at alpha= | 20 | deg
XFOIL ncrit=9 |  |  |  | L/D Max: | 116.63 | at alpha= | 6 | deg
Re: | 1000000 |  |  | Cd Min: | 0.10177 | at alpha= | -20 | deg
Mach: | 0 |  |  | Cl=0 at alpha= | -2.3206 | deg
|  |  |  | @ Cl=0.1, Cd= | 0.0070693
|  |  |  | @ Cl=0.4, Cd= | 0.0072016
|  |  |  | @ Cl=0.6, Cd= | 0.0074319
alpha (deg) | Cl | Cd | Cm | Cl/Cd
-20 | -0.8949 | 0.10177 | -0.0625 | -8.7934
-19.5 | -0.9294 | 0.08834 | -0.0702 | -10.5207
-19 | -0.9481 | 0.07835 | -0.0756 | -12.1008
-18.5 | -0.957 | 0.07041 | -0.0795 | -13.5918
-18 | -0.9652 | 0.0631 | -0.0825 | -15.2964
-17.5 | -0.9669 | 0.05703 | -0.0845 | -16.9542
-17 | -0.9642 | 0.0518 | -0.0859 | -18.6139
-16 | -0.9253 | 0.04303 | -0.0919 | -21.5036
-15.5 | -0.9006 | 0.03903 | -0.0942 | -23.0746
-15 | -0.8841 | 0.03623 | -0.0932 | -24.4024
-14.5 | -0.8661 | 0.03374 | -0.092 | -25.6698
-14 | -0.8465 | 0.03148 | -0.0906 | -26.8901
-13.5 | -0.8244 | 0.02948 | -0.0893 | -27.9647
-13 | -0.8 | 0.02759 | -0.0879 | -28.996
-12.5 | -0.7756 | 0.02573 | -0.0863 | -30.1438
-12 | -0.7486 | 0.02412 | -0.0847 | -31.0365
-11.5 | -0.7209 | 0.0226 | -0.083 | -31.8982
-10.5 | -0.6816 | 0.01882 | -0.0776 | -36.2168
-10 | -0.6532 | 0.01752 | -0.0755 | -37.2831
-9.5 | -0.6234 | 0.01637 | -0.0732 | -38.0819
-9 | -0.5911 | 0.01543 | -0.0711 | -38.3085
-8.5 | -0.5747 | 0.01404 | -0.0664 | -40.933
-8 | -0.547 | 0.01335 | -0.0625 | -40.9738
-7.5 | -0.5071 | 0.01278 | -0.0607 | -39.6792
-7 | -0.4652 | 0.01211 | -0.0591 | -38.4145
-6.5 | -0.4188 | 0.01164 | -0.0582 | -35.9794
-6 | -0.3729 | 0.011 | -0.0573 | -33.9
-5.5 | -0.3307 | 0.01009 | -0.0559 | -32.775
-5 | -0.2907 | 0.00875 | -0.0544 | -33.2229
-4.5 | -0.2513 | 0.00719 | -0.053 | -34.9513
-4 | -0.1959 | 0.0069 | -0.0534 | -28.3913
-3.5 | -0.1378 | 0.00685 | -0.0543 | -20.1168
-3 | -0.0796 | 0.00692 | -0.0551 | -11.5029
-2.5 | -0.0211 | 0.00693 | -0.0559 | -3.0447
-2 | 0.0377 | 0.00705 | -0.0568 | 5.3475
-1.5 | 0.096 | 0.00707 | -0.0576 | 13.5785
-1 | 0.1552 | 0.00706 | -0.0587 | 21.983
-0.5 | 0.2143 | 0.00709 | -0.0597 | 30.2257
0 | 0.2727 | 0.00712 | -0.0607 | 38.3006
0.5 | 0.3315 | 0.00715 | -0.0616 | 46.3636
1 | 0.3903 | 0.00719 | -0.0626 | 54.2837
1.5 | 0.4489 | 0.00726 | -0.0636 | 61.832
2 | 0.5071 | 0.00734 | -0.0645 | 69.0872
2.5 | 0.5653 | 0.00739 | -0.0654 | 76.4953
3 | 0.6233 | 0.00746 | -0.0662 | 83.5523
3.5 | 0.6802 | 0.00755 | -0.0669 | 90.0927
4 | 0.7363 | 0.00755 | -0.0673 | 97.5232
4.5 | 0.7915 | 0.00765 | -0.0676 | 103.4641
5 | 0.844 | 0.0077 | -0.0674 | 109.6104
5.5 | 0.8955 | 0.00785 | -0.067 | 114.0764
6 | 0.9447 | 0.0081 | -0.0662 | 116.6296
6.5 | 0.9829 | 0.0086 | -0.0634 | 114.2907
7 | 0.9801 | 0.00997 | -0.0532 | 98.3049
7.5 | 0.9695 | 0.01195 | -0.0429 | 81.1297
8 | 0.9651 | 0.01417 | -0.0346 | 68.1087
8.5 | 0.9655 | 0.0165 | -0.0279 | 58.5152
9 | 0.971 | 0.0189 | -0.0225 | 51.3757
9.5 | 0.9786 | 0.02146 | -0.0179 | 45.6011
10 | 0.9956 | 0.02362 | -0.0146 | 42.1507
10.5 | 1.018 | 0.02562 | -0.0121 | 39.7346
11 | 1.0385 | 0.02784 | -0.0096 | 37.3024
11.5 | 1.0641 | 0.02976 | -0.0078 | 35.756
12.5 | 1.114 | 0.03457 | -0.0059 | 32.2245
13.5 | 1.1587 | 0.03979 | -0.0035 | 29.1204
14 | 1.1698 | 0.04356 | -0.0021 | 26.8549
14.5 | 1.1862 | 0.04703 | -0.0012 | 25.2222
15 | 1.2055 | 0.05033 | -0.0007 | 23.9519
15.5 | 1.224 | 0.0538 | -0.0003 | 22.7509
16 | 1.2394 | 0.05771 | -0.0001 | 21.4763
16.5 | 1.2519 | 0.06203 | -0.0001 | 20.1822
17 | 1.2489 | 0.06817 | -0.0001 | 18.3204
17.5 | 1.2617 | 0.07279 | -0.0007 | 17.3334
18 | 1.2729 | 0.07774 | -0.0016 | 16.3738
18.5 | 1.2818 | 0.08313 | -0.0028 | 15.4192
19 | 1.2888 | 0.08892 | -0.0043 | 14.4939
19.5 | 1.2946 | 0.09502 | -0.0063 | 13.6245
20 | 1.2973 | 0.10173 | -0.0087 | 12.7524

## 43. Re 1M Mach 0.10 (1)
BIGFOIL.COM POLAR EXPORT
NACA65-319 a=0.8
NACA65-319 a=0.8 |  |  |  | Cl Max: | 1.542 | at alpha= | 14 | deg
JavaFoil+Calcfoil stall+Eppler ext transition |  |  |  | L/D Max: | 120.86 | at alpha= | 6 | deg
Re: | 1000000 |  |  | Cd Min: | 0.00635 | at alpha= | 0 | deg
Mach: | 0.1 |  |  | Cl=0 at alpha= | -2.4048 | deg
|  |  |  | @ Cl=0.1, Cd= | 0.0067378
|  |  |  | @ Cl=0.4, Cd= | 0.0068977
|  |  |  | @ Cl=0.6, Cd= | 0.0072052
alpha (deg) | Cl | Cd | Cm | Cl/Cd
-19 | -0.971 | 0.15667 | -0.009 | -6.199
-18.5 | -0.987 | 0.15045 | -0.01 | -6.562
-18 | -1.001 | 0.14213 | -0.01 | -7.042
-17.5 | -1.007 | 0.13478 | -0.011 | -7.472
-17 | -1.009 | 0.12708 | -0.012 | -7.941
-16.5 | -1.009 | 0.12002 | -0.013 | -8.408
-16 | -1.005 | 0.11392 | -0.013 | -8.821
-15.5 | -1 | 0.10685 | -0.014 | -9.359
-15 | -0.994 | 0.09736 | -0.016 | -10.211
-14.5 | -0.993 | 0.08405 | -0.019 | -11.814
-14 | -1.09 | 0.03281 | -0.026 | -33.207
-13.5 | -1.072 | 0.0295 | -0.028 | -36.345
-13 | -1.051 | 0.0267 | -0.029 | -39.373
-12.5 | -1.025 | 0.0248 | -0.03 | -41.321
-12 | -0.995 | 0.02285 | -0.031 | -43.538
-11.5 | -0.961 | 0.02152 | -0.032 | -44.648
-11 | -0.924 | 0.02019 | -0.033 | -45.756
-10.5 | -0.884 | 0.01909 | -0.035 | -46.295
-10 | -0.842 | 0.01801 | -0.036 | -46.724
-9.5 | -0.797 | 0.01709 | -0.037 | -46.62
-9 | -0.749 | 0.01616 | -0.038 | -46.372
-8.5 | -0.7 | 0.01537 | -0.039 | -45.559
-8 | -0.65 | 0.01455 | -0.04 | -44.674
-7.5 | -0.598 | 0.01383 | -0.041 | -43.252
-7 | -0.544 | 0.01315 | -0.043 | -41.407
-6.5 | -0.489 | 0.01262 | -0.044 | -38.776
-6 | -0.433 | 0.01209 | -0.045 | -35.816
-5.5 | -0.375 | 0.01165 | -0.046 | -32.226
-5 | -0.317 | 0.0112 | -0.048 | -28.273
-4.5 | -0.257 | 0.01085 | -0.049 | -23.713
-4 | -0.199 | 0.00676 | -0.051 | -29.464
-3.5 | -0.137 | 0.00671 | -0.052 | -20.423
-3 | -0.075 | 0.00668 | -0.053 | -11.165
-2.5 | -0.012 | 0.00672 | -0.054 | -1.773
-2 | 0.051 | 0.00673 | -0.055 | 7.568
-1.5 | 0.114 | 0.00674 | -0.056 | 16.876
-1 | 0.177 | 0.00681 | -0.057 | 25.931
-0.5 | 0.239 | 0.00689 | -0.058 | 34.758
0 | 0.301 | 0.00635 | -0.059 | 47.444
0.5 | 0.363 | 0.00685 | -0.06 | 53.038
1 | 0.425 | 0.00693 | -0.061 | 61.34
1.5 | 0.487 | 0.00703 | -0.062 | 69.255
2 | 0.549 | 0.00713 | -0.063 | 76.953
2.5 | 0.61 | 0.00722 | -0.064 | 84.498
3 | 0.672 | 0.00732 | -0.065 | 91.781
3.5 | 0.733 | 0.00747 | -0.066 | 98.052
4 | 0.789 | 0.00759 | -0.067 | 103.944
4.5 | 0.848 | 0.00779 | -0.068 | 108.795
5 | 0.906 | 0.00797 | -0.069 | 113.714
5.5 | 0.963 | 0.00822 | -0.07 | 117.13
6 | 1.018 | 0.00843 | -0.071 | 120.86
6.5 | 1.061 | 0.01629 | -0.071 | 65.107
7 | 1.113 | 0.01714 | -0.072 | 64.936
7.5 | 1.164 | 0.01789 | -0.073 | 65.086
8 | 1.213 | 0.01865 | -0.074 | 65.067
8.5 | 1.259 | 0.01949 | -0.074 | 64.593
9 | 1.302 | 0.02048 | -0.075 | 63.608
9.5 | 1.343 | 0.02147 | -0.076 | 62.557
10 | 1.38 | 0.02244 | -0.077 | 61.518
10.5 | 1.414 | 0.0235 | -0.078 | 60.182
11 | 1.445 | 0.02472 | -0.079 | 58.465
11.5 | 1.471 | 0.02606 | -0.079 | 56.458
12 | 1.494 | 0.0274 | -0.08 | 54.509
12.5 | 1.512 | 0.02889 | -0.081 | 52.353
13 | 1.527 | 0.03052 | -0.081 | 50.03
13.5 | 1.537 | 0.03231 | -0.082 | 47.576
14 | 1.542 | 0.03451 | -0.083 | 44.69
14.5 | 1.54 | 0.03642 | -0.083 | 42.269
15 | 1.532 | 0.03894 | -0.084 | 39.334
15.5 | 1.518 | 0.04186 | -0.084 | 36.273
16 | 1.501 | 0.04489 | -0.084 | 33.438
16.5 | 1.479 | 0.04849 | -0.085 | 30.494
17 | 1.449 | 0.05336 | -0.084 | 27.158
17.5 | 1.417 | 0.05909 | -0.084 | 23.985
18 | 1.356 | 0.07579 | -0.081 | 17.897
18.5 | 1.217 | 0.14143 | -0.06 | 8.602
19 | 1.176 | 0.15555 | -0.055 | 7.561

## 44. Re 1M Mach 0.10 (2)
BIGFOIL.COM POLAR EXPORT
NACA65-319 a=0.8
NACA65-319 a=0.8 |  |  |  | Cl Max: | 1.2853 | at alpha= | 20 | deg
XFOIL ncrit=9 |  |  |  | L/D Max: | 116.479 | at alpha= | 6 | deg
Re: | 1000000 |  |  | Cd Min: | 0.10553 | at alpha= | 20 | deg
Mach: | 0.1 |  |  | Cl=0 at alpha= | -2.319 | deg
|  |  |  | @ Cl=0.1, Cd= | 0.0070894
|  |  |  | @ Cl=0.4, Cd= | 0.0072216
|  |  |  | @ Cl=0.6, Cd= | 0.0074533
alpha (deg) | Cl | Cd | Cm | Cl/Cd
-19.5 | -0.8619 | 0.10121 | -0.0642 | -8.516
-19 | -0.8979 | 0.08742 | -0.0723 | -10.2711
-18.5 | -0.9166 | 0.07737 | -0.0778 | -11.847
-18 | -0.9338 | 0.06831 | -0.082 | -13.67
-17.5 | -0.9422 | 0.06107 | -0.0849 | -15.4282
-17 | -0.9451 | 0.0549 | -0.0868 | -17.2149
-16 | -0.9142 | 0.04489 | -0.0933 | -20.3653
-15.5 | -0.8914 | 0.04068 | -0.096 | -21.9125
-15 | -0.8779 | 0.03745 | -0.0948 | -23.4419
-14.5 | -0.861 | 0.03476 | -0.0936 | -24.7699
-14 | -0.842 | 0.03236 | -0.0923 | -26.0198
-13.5 | -0.8204 | 0.03025 | -0.0909 | -27.1207
-13 | -0.7963 | 0.02829 | -0.0896 | -28.1478
-12.5 | -0.7719 | 0.02637 | -0.0879 | -29.2719
-12 | -0.7452 | 0.02467 | -0.0863 | -30.2067
-11.5 | -0.7176 | 0.0231 | -0.0845 | -31.0649
-11 | -0.703 | 0.02084 | -0.0814 | -33.7332
-10.5 | -0.6779 | 0.01925 | -0.0791 | -35.2156
-10 | -0.6496 | 0.0179 | -0.077 | -36.2905
-9.5 | -0.6201 | 0.01669 | -0.0747 | -37.154
-9 | -0.588 | 0.01568 | -0.0726 | -37.5
-8.5 | -0.5699 | 0.01426 | -0.0683 | -39.9649
-8 | -0.5451 | 0.01347 | -0.064 | -40.4677
-7.5 | -0.5069 | 0.01288 | -0.0617 | -39.3556
-7 | -0.4655 | 0.01222 | -0.06 | -38.0933
-6.5 | -0.4198 | 0.01171 | -0.0589 | -35.8497
-6 | -0.3735 | 0.01109 | -0.0579 | -33.679
-5.5 | -0.3311 | 0.01019 | -0.0565 | -32.4926
-5 | -0.2911 | 0.00888 | -0.055 | -32.7815
-4.5 | -0.2525 | 0.00727 | -0.0534 | -34.7318
-4 | -0.1972 | 0.00693 | -0.0538 | -28.456
-3.5 | -0.1389 | 0.00687 | -0.0545 | -20.2183
-3 | -0.0802 | 0.00693 | -0.0554 | -11.5729
-2.5 | -0.0214 | 0.00696 | -0.0562 | -3.0747
-2 | 0.0377 | 0.00708 | -0.057 | 5.3249
-1.5 | 0.0965 | 0.00709 | -0.0579 | 13.6107
-1 | 0.156 | 0.00708 | -0.059 | 22.0339
-0.5 | 0.2154 | 0.00712 | -0.06 | 30.2528
0 | 0.2742 | 0.00717 | -0.061 | 38.2427
0.5 | 0.3333 | 0.00717 | -0.0619 | 46.4854
1 | 0.3924 | 0.00721 | -0.0629 | 54.4244
1.5 | 0.4514 | 0.0073 | -0.0639 | 61.8356
2 | 0.5099 | 0.00737 | -0.0648 | 69.1859
2.5 | 0.5684 | 0.00741 | -0.0657 | 76.7072
3 | 0.6268 | 0.00749 | -0.0665 | 83.6849
3.5 | 0.6841 | 0.00758 | -0.0672 | 90.2507
4 | 0.7404 | 0.00759 | -0.0676 | 97.5494
4.5 | 0.7959 | 0.00768 | -0.0678 | 103.6328
5 | 0.8485 | 0.00773 | -0.0675 | 109.7671
5.5 | 0.9 | 0.0079 | -0.067 | 113.9241
6 | 0.9493 | 0.00815 | -0.0661 | 116.4785
6.5 | 0.9857 | 0.00867 | -0.0629 | 113.6909
7 | 0.9791 | 0.01012 | -0.052 | 96.749
7.5 | 0.9677 | 0.01219 | -0.0417 | 79.3847
8.5 | 0.9625 | 0.01692 | -0.0267 | 56.8853
9 | 0.9674 | 0.01942 | -0.0213 | 49.8146
9.5 | 0.9758 | 0.02199 | -0.0168 | 44.3747
10 | 0.9931 | 0.0242 | -0.0136 | 41.0372
10.5 | 1.0158 | 0.02624 | -0.0111 | 38.7119
11 | 1.0368 | 0.0285 | -0.0087 | 36.3789
11.5 | 1.0619 | 0.03052 | -0.0069 | 34.7936
12 | 1.0821 | 0.03292 | -0.0047 | 32.8706
12.5 | 1.107 | 0.03542 | -0.0039 | 31.2535
13 | 1.1348 | 0.03796 | -0.0036 | 29.8946
13.5 | 1.1554 | 0.04091 | -0.0025 | 28.2425
14 | 1.1626 | 0.04512 | -0.001 | 25.7668
14.5 | 1.1829 | 0.04834 | -0.0003 | 24.4704
15 | 1.201 | 0.05184 | 0.0002 | 23.1674
15.5 | 1.2185 | 0.05553 | 0.0005 | 21.9431
16 | 1.233 | 0.05964 | 0.0007 | 20.674
16.5 | 1.2438 | 0.06426 | 0.0006 | 19.3557
17 | 1.2428 | 0.07032 | 0.0005 | 17.6735
17.5 | 1.2548 | 0.07515 | -0.0002 | 16.6973
18 | 1.2649 | 0.08038 | -0.0012 | 15.7365
18.5 | 1.2727 | 0.08606 | -0.0025 | 14.7885
19 | 1.2786 | 0.09214 | -0.0043 | 13.8767
19.5 | 1.2834 | 0.09855 | -0.0065 | 13.0228
20 | 1.2853 | 0.10553 | -0.0091 | 12.1795

## 45. Re 1M Mach 0.25 (1)
BIGFOIL.COM POLAR EXPORT
NACA65-319 a=0.8
NACA65-319 a=0.8 |  |  |  | Cl Max: | 1.475 | at alpha= | 12.5 | deg
JavaFoil+Calcfoil stall+Eppler ext transition |  |  |  | L/D Max: | 119.363 | at alpha= | 6 | deg
Re: | 1000000 |  |  | Cd Min: | 0.00639 | at alpha= | -0.5 | deg
Mach: | 0.25 |  |  | Cl=0 at alpha= | -2.4062 | deg
|  |  |  | @ Cl=0.1, Cd= | 0.0068478
|  |  |  | @ Cl=0.4, Cd= | 0.0070057
|  |  |  | @ Cl=0.6, Cd= | 0.0073164
alpha (deg) | Cl | Cd | Cm | Cl/Cd
-17.5 | -0.824 | 0.14834 | -0.01 | -5.554
-17 | -0.851 | 0.14234 | -0.011 | -5.979
-16.5 | -0.873 | 0.13114 | -0.011 | -6.66
-16 | -0.891 | 0.1235 | -0.012 | -7.217
-15.5 | -0.904 | 0.11564 | -0.012 | -7.816
-15 | -0.909 | 0.10877 | -0.013 | -8.356
-14.5 | -0.908 | 0.10396 | -0.014 | -8.732
-14 | -0.903 | 0.09662 | -0.015 | -9.35
-13.5 | -0.896 | 0.09018 | -0.017 | -9.935
-13 | -0.897 | 0.07688 | -0.021 | -11.67
-12.5 | -0.996 | 0.02854 | -0.03 | -34.892
-12 | -0.978 | 0.02555 | -0.032 | -38.258
-11.5 | -0.953 | 0.0233 | -0.033 | -40.892
-11 | -0.922 | 0.02191 | -0.034 | -42.057
-10.5 | -0.887 | 0.02047 | -0.035 | -43.316
-10 | -0.848 | 0.01924 | -0.037 | -44.046
-9.5 | -0.805 | 0.01811 | -0.038 | -44.468
-9 | -0.76 | 0.0171 | -0.039 | -44.434
-8.5 | -0.712 | 0.01611 | -0.04 | -44.186
-8 | -0.661 | 0.01537 | -0.041 | -43.026
-7.5 | -0.609 | 0.01453 | -0.042 | -41.912
-7 | -0.555 | 0.01386 | -0.044 | -40.052
-6.5 | -0.499 | 0.01318 | -0.045 | -37.892
-6 | -0.442 | 0.01263 | -0.046 | -35.016
-5.5 | -0.384 | 0.01208 | -0.047 | -31.746
-5 | -0.324 | 0.01162 | -0.049 | -27.872
-4.5 | -0.263 | 0.01118 | -0.05 | -23.534
-4 | -0.205 | 0.00692 | -0.052 | -29.582
-3.5 | -0.141 | 0.00681 | -0.053 | -20.665
-3 | -0.077 | 0.00683 | -0.054 | -11.216
-2.5 | -0.012 | 0.0068 | -0.055 | -1.798
-2 | 0.052 | 0.00687 | -0.057 | 7.619
-1.5 | 0.117 | 0.00684 | -0.058 | 17.093
-1 | 0.182 | 0.00692 | -0.059 | 26.222
-0.5 | 0.246 | 0.00639 | -0.06 | 38.513
0 | 0.309 | 0.00692 | -0.061 | 44.638
0.5 | 0.373 | 0.00698 | -0.062 | 53.388
1 | 0.436 | 0.00704 | -0.063 | 61.95
1.5 | 0.5 | 0.00715 | -0.064 | 69.903
2 | 0.563 | 0.00724 | -0.065 | 77.746
2.5 | 0.626 | 0.00737 | -0.066 | 85.002
3 | 0.689 | 0.00749 | -0.067 | 91.968
3.5 | 0.752 | 0.00762 | -0.068 | 98.642
4 | 0.809 | 0.00779 | -0.069 | 103.818
4.5 | 0.869 | 0.00799 | -0.07 | 108.818
5 | 0.928 | 0.00823 | -0.071 | 112.711
5.5 | 0.986 | 0.00845 | -0.072 | 116.65
6 | 1.043 | 0.00873 | -0.073 | 119.363
6.5 | 1.085 | 0.01707 | -0.073 | 63.567
7 | 1.138 | 0.01796 | -0.074 | 63.387
7.5 | 1.189 | 0.01882 | -0.075 | 63.164
8 | 1.237 | 0.01966 | -0.075 | 62.934
8.5 | 1.282 | 0.02072 | -0.076 | 61.856
9 | 1.322 | 0.02174 | -0.077 | 60.838
9.5 | 1.359 | 0.02284 | -0.078 | 59.514
10 | 1.392 | 0.02397 | -0.079 | 58.075
10.5 | 1.42 | 0.02534 | -0.08 | 56.024
11 | 1.442 | 0.0268 | -0.08 | 53.799
11.5 | 1.459 | 0.02831 | -0.081 | 51.544
12 | 1.47 | 0.02989 | -0.082 | 49.194
12.5 | 1.475 | 0.03179 | -0.083 | 46.395
13 | 1.473 | 0.03404 | -0.083 | 43.284
13.5 | 1.465 | 0.03641 | -0.084 | 40.226
14 | 1.447 | 0.03921 | -0.084 | 36.916
14.5 | 1.415 | 0.04273 | -0.084 | 33.126
15 | 1.374 | 0.04723 | -0.084 | 29.085
15.5 | 1.179 | 0.10867 | -0.06 | 10.848
16 | 1.122 | 0.12388 | -0.052 | 9.061
16.5 | 1.07 | 0.135 | -0.046 | 7.928
17 | 1.018 | 0.14546 | -0.044 | 6.996
17.5 | 0.962 | 0.15339 | -0.044 | 6.269

## 46. Re 1M Mach 0.25 (2)
BIGFOIL.COM POLAR EXPORT
NACA65-319 a=0.8
NACA65-319 a=0.8 |  |  |  | Cl Max: | 1.2184 | at alpha= | 18.5 | deg
XFOIL ncrit=9 |  |  |  | L/D Max: | 114.964 | at alpha= | 6 | deg
Re: | 1000000 |  |  | Cd Min: | 0.19213 | at alpha= | -19.5 | deg
Mach: | 0.25 |  |  | Cl=0 at alpha= | -2.3099 | deg
|  |  |  | @ Cl=0.1, Cd= | 0.0072
|  |  |  | @ Cl=0.4, Cd= | 0.0073561
|  |  |  | @ Cl=0.6, Cd= | 0.0075987
alpha (deg) | Cl | Cd | Cm | Cl/Cd
-19.5 | -0.5014 | 0.19213 | -0.0246 | -2.6097
-19 | -0.4815 | 0.18714 | -0.0279 | -2.5729
-18.5 | -0.4607 | 0.18225 | -0.0312 | -2.5278
-17.5 | -0.7149 | 0.10101 | -0.0703 | -7.0775
-16.5 | -0.798 | 0.072 | -0.0874 | -11.0833
-16 | -0.8056 | 0.06056 | -0.0978 | -13.3025
-15.5 | -0.8111 | 0.05276 | -0.1021 | -15.3734
-15 | -0.817 | 0.04701 | -0.1026 | -17.3793
-14.5 | -0.8194 | 0.04186 | -0.1018 | -19.5748
-14 | -0.8093 | 0.03812 | -0.1008 | -21.2303
-13.5 | -0.7934 | 0.03507 | -0.0995 | -22.6233
-13 | -0.7739 | 0.03246 | -0.0981 | -23.8417
-12.5 | -0.7516 | 0.03001 | -0.0964 | -25.045
-12 | -0.7265 | 0.02786 | -0.0946 | -26.0768
-11.5 | -0.7005 | 0.02587 | -0.0926 | -27.0777
-11 | -0.6747 | 0.02397 | -0.0904 | -28.1477
-10.5 | -0.6563 | 0.02177 | -0.0874 | -30.147
-9.5 | -0.6014 | 0.01861 | -0.0826 | -32.316
-9 | -0.5706 | 0.01728 | -0.0802 | -33.0208
-8.5 | -0.5458 | 0.01579 | -0.077 | -34.5662
-8 | -0.5221 | 0.0144 | -0.0734 | -36.2569
-7.5 | -0.4951 | 0.01345 | -0.0693 | -36.8104
-6.5 | -0.4222 | 0.01211 | -0.0634 | -34.8637
-6 | -0.3768 | 0.01154 | -0.0618 | -32.6516
-5.5 | -0.3315 | 0.01079 | -0.0603 | -30.7229
-5 | -0.2928 | 0.00955 | -0.0581 | -30.6597
-4.5 | -0.256 | 0.00783 | -0.0559 | -32.6948
-4 | -0.2047 | 0.00705 | -0.0555 | -29.0355
-3 | -0.0839 | 0.00701 | -0.057 | -11.9686
-2.5 | -0.023 | 0.00711 | -0.0578 | -3.2349
-2 | 0.0375 | 0.00724 | -0.0585 | 5.1796
-1.5 | 0.0988 | 0.0072 | -0.0595 | 13.7222
-1 | 0.16 | 0.0072 | -0.0605 | 22.2222
-0.5 | 0.221 | 0.00727 | -0.0615 | 30.3989
0 | 0.2824 | 0.00733 | -0.0626 | 38.5266
0.5 | 0.3431 | 0.0073 | -0.0635 | 47
1 | 0.4039 | 0.00736 | -0.0645 | 54.8777
1.5 | 0.4648 | 0.00749 | -0.0654 | 62.0561
2 | 0.5253 | 0.00752 | -0.0664 | 69.8537
2.5 | 0.5856 | 0.00757 | -0.0672 | 77.358
3 | 0.6459 | 0.00769 | -0.068 | 83.9922
3.5 | 0.7052 | 0.00778 | -0.0685 | 90.6427
4 | 0.763 | 0.00781 | -0.0688 | 97.6953
4.5 | 0.8197 | 0.00787 | -0.0687 | 104.155
5 | 0.8725 | 0.00798 | -0.0679 | 109.3358
5.5 | 0.9239 | 0.00813 | -0.0669 | 113.6408
6 | 0.9703 | 0.00844 | -0.0649 | 114.9645
6.5 | 0.9916 | 0.0091 | -0.0583 | 108.967
7 | 0.974 | 0.01106 | -0.0459 | 88.0651
7.5 | 0.9597 | 0.01356 | -0.0357 | 70.7743
8 | 0.9511 | 0.01633 | -0.0275 | 58.2425
8.5 | 0.9481 | 0.01926 | -0.0209 | 49.2264
9 | 0.9508 | 0.02224 | -0.0157 | 42.7518
9.5 | 0.9607 | 0.02505 | -0.0116 | 38.3513
10 | 0.9805 | 0.02749 | -0.0087 | 35.6675
11 | 1.0275 | 0.03223 | -0.0042 | 31.8802
11.5 | 1.0507 | 0.03476 | -0.0023 | 30.2273
12.5 | 1.0864 | 0.04062 | 0.0021 | 26.7454
13 | 1.118 | 0.04373 | 0.0012 | 25.566
13.5 | 1.1317 | 0.04772 | 0.0024 | 23.7154
14 | 1.1435 | 0.05203 | 0.0034 | 21.9777
14.5 | 1.1596 | 0.05612 | 0.004 | 20.6629
15 | 1.1745 | 0.06047 | 0.0044 | 19.4229
15.5 | 1.1888 | 0.06504 | 0.0044 | 18.278
16 | 1.1977 | 0.07037 | 0.0042 | 17.02
16.5 | 1.1983 | 0.07665 | 0.0038 | 15.6334
17 | 1.2085 | 0.08231 | 0.0028 | 14.6823
17.5 | 1.2144 | 0.08861 | 0.0014 | 13.705
18 | 1.2175 | 0.09553 | -0.0005 | 12.7447
18.5 | 1.2184 | 0.10299 | -0.0031 | 11.8303
19 | 1.2169 | 0.11105 | -0.0065 | 10.9581
19.5 | 1.2136 | 0.11955 | -0.0104 | 10.1514
20 | 1.2034 | 0.12919 | -0.0152 | 9.315

## 47. Re 1M Mach 0.50 (1)
BIGFOIL.COM POLAR EXPORT
NACA65-319 a=0.8
NACA65-319 a=0.8 |  |  |  | Cl Max: | 1.31 | at alpha= | 8.5 | deg
JavaFoil+Calcfoil stall+Eppler ext transition |  |  |  | L/D Max: | 110.474 | at alpha= | 5.5 | deg
Re: | 1000000 |  |  | Cd Min: | 0.00722 | at alpha= | -2 | deg
Mach: | 0.5 |  |  | Cl=0 at alpha= | -2.4028 | deg
|  |  |  | @ Cl=0.1, Cd= | 0.00722
|  |  |  | @ Cl=0.4, Cd= | 0.0075583
|  |  |  | @ Cl=0.6, Cd= | 0.0079064
alpha (deg) | Cl | Cd | Cm | Cl/Cd
-20 | -0.998 | 0.2048 | -0.012 | -4.871
-19.5 | -0.967 | 0.19238 | -0.012 | -5.024
-19 | -0.939 | 0.18706 | -0.012 | -5.017
-18.5 | -0.911 | 0.18261 | -0.013 | -4.989
-18 | -0.883 | 0.17524 | -0.013 | -5.041
-17.5 | -0.854 | 0.17401 | -0.013 | -4.91
-17 | -0.826 | 0.16505 | -0.014 | -5.004
-16.5 | -0.798 | 0.16072 | -0.014 | -4.966
-16 | -0.77 | 0.15451 | -0.015 | -4.986
-15.5 | -0.742 | 0.15033 | -0.015 | -4.937
-15 | -0.713 | 0.14163 | -0.015 | -5.034
-14.5 | -0.685 | 0.13698 | -0.016 | -5.002
-14 | -0.657 | 0.13282 | -0.016 | -4.949
-13.5 | -0.629 | 0.12989 | -0.017 | -4.845
-13 | -0.6 | 0.12089 | -0.016 | -4.967
-12.5 | -0.572 | 0.11962 | -0.016 | -4.782
-12 | -0.544 | 0.11631 | -0.017 | -4.678
-11.5 | -0.516 | 0.11319 | -0.017 | -4.559
-11 | -0.488 | 0.09969 | -0.018 | -4.896
-10.5 | -0.459 | 0.09569 | -0.017 | -4.798
-10 | -0.432 | 0.07303 | -0.019 | -5.91
-9.5 | -0.562 | 0.06701 | -0.019 | -8.38
-9 | -0.616 | 0.05932 | -0.023 | -10.382
-8.5 | -0.715 | 0.02095 | -0.044 | -34.11
-8 | -0.687 | 0.01933 | -0.045 | -35.525
-7.5 | -0.645 | 0.01794 | -0.047 | -35.983
-7 | -0.596 | 0.01679 | -0.048 | -35.48
-6.5 | -0.54 | 0.01586 | -0.049 | -34.06
-6 | -0.481 | 0.01509 | -0.051 | -31.875
-5.5 | -0.418 | 0.0143 | -0.052 | -29.257
-5 | -0.354 | 0.01365 | -0.053 | -25.935
-4.5 | -0.288 | 0.01302 | -0.055 | -22.116
-4 | -0.221 | 0.012 | -0.056 | -18.4
-3.5 | -0.157 | 0.00739 | -0.059 | -21.242
-3 | -0.085 | 0.00731 | -0.06 | -11.698
-2.5 | -0.014 | 0.00725 | -0.062 | -1.885
-2 | 0.058 | 0.00722 | -0.063 | 8.1
-1.5 | 0.131 | 0.00722 | -0.064 | 18.103
-1 | 0.203 | 0.00724 | -0.065 | 28.035
-0.5 | 0.275 | 0.00727 | -0.066 | 37.825
0 | 0.343 | 0.00747 | -0.067 | 45.909
0.5 | 0.414 | 0.00758 | -0.069 | 54.553
1 | 0.484 | 0.00766 | -0.07 | 63.217
1.5 | 0.555 | 0.00781 | -0.071 | 70.998
2 | 0.625 | 0.00796 | -0.072 | 78.487
2.5 | 0.695 | 0.00813 | -0.073 | 85.518
3 | 0.765 | 0.00833 | -0.074 | 91.864
3.5 | 0.834 | 0.00855 | -0.075 | 97.565
4 | 0.896 | 0.00882 | -0.076 | 101.609
4.5 | 0.961 | 0.0091 | -0.078 | 105.634
5 | 1.024 | 0.00947 | -0.079 | 108.169
5.5 | 1.085 | 0.00982 | -0.08 | 110.474
6 | 1.131 | 0.01987 | -0.08 | 56.913
6.5 | 1.184 | 0.02123 | -0.081 | 55.756
7 | 1.232 | 0.02252 | -0.082 | 54.724
7.5 | 1.273 | 0.024 | -0.083 | 53.044
8 | 1.302 | 0.02566 | -0.083 | 50.757
8.5 | 1.31 | 0.02755 | -0.084 | 47.571
9 | 1.286 | 0.02969 | -0.085 | 43.321
9.5 | 1.179 | 0.03205 | -0.086 | 36.794
10 | 0.699 | 0.08399 | -0.037 | 8.319
10.5 | 0.726 | 0.09395 | -0.038 | 7.732
11 | 0.754 | 0.10482 | -0.038 | 7.191
11.5 | 0.782 | 0.10658 | -0.04 | 7.336
12 | 0.81 | 0.11424 | -0.042 | 7.089
12.5 | 0.837 | 0.11753 | -0.043 | 7.123
13 | 0.865 | 0.12137 | -0.044 | 7.124
13.5 | 0.893 | 0.12971 | -0.048 | 6.888

## 48. Re 1M Mach 0.50 (2)
BIGFOIL.COM POLAR EXPORT
NACA65-319 a=0.8
NACA65-319 a=0.8 |  |  |  | Cl Max: | 1.0472 | at alpha= | 14 | deg
XFOIL ncrit=9 |  |  |  | L/D Max: | 105.028 | at alpha= | 5 | deg
Re: | 1000000 |  |  | Cd Min: | 0.22333 | at alpha= | 19 | deg
Mach: | 0.5 |  |  | Cl=0 at alpha= | -2.2619 | deg
|  |  |  | @ Cl=0.1, Cd= | 0.0078858
|  |  |  | @ Cl=0.4, Cd= | 0.0080829
|  |  |  | @ Cl=0.6, Cd= | 0.0083911
alpha (deg) | Cl | Cd | Cm | Cl/Cd
-15.5 | -0.3469 | 0.1491 | -0.0647 | -2.3266
-15 | -0.3428 | 0.13873 | -0.0698 | -2.471
-14.5 | -0.3446 | 0.12728 | -0.0758 | -2.7074
-14 | -0.3587 | 0.11399 | -0.0828 | -3.1468
-13.5 | -0.4114 | 0.09392 | -0.094 | -4.3803
-13 | -0.4622 | 0.07654 | -0.1054 | -6.0387
-12.5 | -0.4966 | 0.06398 | -0.1132 | -7.7618
-12 | -0.5274 | 0.05363 | -0.118 | -9.834
-11.5 | -0.5485 | 0.04562 | -0.1199 | -12.0232
-10.5 | -0.558 | 0.03434 | -0.1182 | -16.2493
-10 | -0.5428 | 0.03068 | -0.1157 | -17.6923
-9.5 | -0.5193 | 0.02785 | -0.1126 | -18.6463
-9 | -0.4908 | 0.02553 | -0.1094 | -19.2244
-8.5 | -0.4616 | 0.02343 | -0.106 | -19.7012
-7.5 | -0.4152 | 0.01909 | -0.0984 | -21.7496
-7 | -0.3864 | 0.01735 | -0.0947 | -22.2709
-6.5 | -0.3577 | 0.01563 | -0.0909 | -22.8855
-6 | -0.3271 | 0.01419 | -0.087 | -23.0514
-5.5 | -0.2984 | 0.01284 | -0.0824 | -23.2399
-5 | -0.2737 | 0.01197 | -0.0763 | -22.8655
-4.5 | -0.2495 | 0.01053 | -0.0705 | -23.6942
-4 | -0.2257 | 0.00841 | -0.0652 | -26.8371
-3.5 | -0.1716 | 0.0076 | -0.0636 | -22.5789
-3 | -0.1024 | 0.00758 | -0.064 | -13.5092
-2.5 | -0.0329 | 0.00768 | -0.0645 | -4.2839
-2 | 0.0362 | 0.00784 | -0.0651 | 4.6173
-1.5 | 0.1059 | 0.00789 | -0.0659 | 13.4221
-1 | 0.1756 | 0.00791 | -0.0669 | 22.1997
-0.5 | 0.2447 | 0.00792 | -0.0679 | 30.8965
0 | 0.3137 | 0.00801 | -0.0688 | 39.1635
0.5 | 0.3825 | 0.00806 | -0.0697 | 47.4566
1 | 0.4514 | 0.00815 | -0.0706 | 55.3865
1.5 | 0.5198 | 0.00822 | -0.0713 | 63.236
2 | 0.5881 | 0.00837 | -0.072 | 70.2628
2.5 | 0.6558 | 0.00849 | -0.0724 | 77.2438
3 | 0.7237 | 0.00863 | -0.0728 | 83.8586
3.5 | 0.7902 | 0.00878 | -0.0727 | 90
4 | 0.8525 | 0.00886 | -0.0716 | 96.219
5 | 0.9505 | 0.00905 | -0.064 | 105.0276
5.5 | 0.9829 | 0.00948 | -0.0573 | 103.6814
6 | 1.0116 | 0.01031 | -0.0506 | 98.1183
6.5 | 0.9994 | 0.01259 | -0.0391 | 79.3805
7 | 0.9576 | 0.01681 | -0.0261 | 56.9661
7.5 | 0.9285 | 0.02137 | -0.0167 | 43.4488
8 | 0.9087 | 0.0261 | -0.0095 | 34.8161
8.5 | 0.8985 | 0.03073 | -0.004 | 29.2385
9 | 0.9024 | 0.03491 | -0.0001 | 25.8493
9.5 | 0.923 | 0.03833 | 0.0027 | 24.0804
10 | 0.9467 | 0.04177 | 0.005 | 22.6646
10.5 | 0.9652 | 0.04575 | 0.0073 | 21.0973
11.5 | 1.0014 | 0.05451 | 0.0107 | 18.3709
12 | 1.011 | 0.05994 | 0.012 | 16.8669
12.5 | 1.0251 | 0.06523 | 0.0129 | 15.7152
14 | 1.0472 | 0.08461 | 0.0129 | 12.3768
15 | 1.0261 | 0.1041 | 0.0061 | 9.8569
15.5 | 1.0028 | 0.11661 | -0.0002 | 8.5996
16 | 0.977 | 0.13032 | -0.0083 | 7.4969
16.5 | 0.9511 | 0.14496 | -0.0178 | 6.5611
17 | 0.923 | 0.16103 | -0.0285 | 5.7319
17.5 | 0.8974 | 0.17769 | -0.0394 | 5.0504
18 | 0.8887 | 0.19148 | -0.0481 | 4.6412
18.5 | 0.8666 | 0.21081 | -0.0591 | 4.1108
19 | 0.872 | 0.22333 | -0.0663 | 3.9045

## 49. Re 2M Mach 0.00 (1)
BIGFOIL.COM POLAR EXPORT
NACA65-319 a=0.8
NACA65-319 a=0.8 |  |  |  | Cl Max: | 1.563 | at alpha= | 14.5 | deg
JavaFoil+Calcfoil stall+Eppler ext transition |  |  |  | L/D Max: | 139.942 | at alpha= | 6 | deg
Re: | 2000000 |  |  | Cd Min: | 0.00564 | at alpha= | 2.5 | deg
Mach: | 0 |  |  | Cl=0 at alpha= | -2.4048 | deg
|  |  |  | @ Cl=0.1, Cd= | 0.0057737
|  |  |  | @ Cl=0.4, Cd= | 0.0060052
|  |  |  | @ Cl=0.6, Cd= | 0.0057434
alpha (deg) | Cl | Cd | Cm | Cl/Cd
-20 | -0.984 | 0.15277 | -0.01 | -6.44
-19.5 | -0.999 | 0.14704 | -0.01 | -6.797
-19 | -1.016 | 0.13807 | -0.011 | -7.361
-18.5 | -1.033 | 0.12806 | -0.013 | -8.069
-18 | -1.048 | 0.11767 | -0.014 | -8.91
-17.5 | -1.112 | 0.07296 | -0.018 | -15.241
-17 | -1.156 | 0.04826 | -0.02 | -23.955
-16.5 | -1.164 | 0.04115 | -0.021 | -28.289
-16 | -1.165 | 0.0363 | -0.023 | -32.098
-15.5 | -1.161 | 0.03269 | -0.024 | -35.515
-15 | -1.149 | 0.02976 | -0.025 | -38.619
-14.5 | -1.133 | 0.0275 | -0.026 | -41.196
-14 | -1.114 | 0.02541 | -0.027 | -43.827
-13.5 | -1.09 | 0.0238 | -0.028 | -45.803
-13 | -1.064 | 0.02218 | -0.029 | -47.97
-12.5 | -1.034 | 0.02083 | -0.03 | -49.654
-12 | -1.002 | 0.01943 | -0.031 | -51.589
-11.5 | -0.967 | 0.01835 | -0.032 | -52.686
-11 | -0.928 | 0.01728 | -0.034 | -53.728
-10.5 | -0.887 | 0.01632 | -0.035 | -54.384
-10 | -0.844 | 0.01543 | -0.036 | -54.723
-9.5 | -0.799 | 0.01463 | -0.037 | -54.656
-9 | -0.753 | 0.01373 | -0.038 | -54.833
-8.5 | -0.704 | 0.01301 | -0.039 | -54.127
-8 | -0.653 | 0.01234 | -0.04 | -52.932
-7.5 | -0.601 | 0.01179 | -0.042 | -50.935
-7 | -0.547 | 0.01132 | -0.043 | -48.276
-6.5 | -0.491 | 0.01084 | -0.044 | -45.31
-6 | -0.435 | 0.01038 | -0.045 | -41.867
-5.5 | -0.377 | 0.01004 | -0.046 | -37.505
-5 | -0.318 | 0.0097 | -0.048 | -32.747
-4.5 | -0.258 | 0.00941 | -0.049 | -27.409
-4 | -0.198 | 0.00585 | -0.05 | -33.875
-3.5 | -0.136 | 0.00575 | -0.052 | -23.687
-3 | -0.074 | 0.00573 | -0.053 | -12.952
-2.5 | -0.012 | 0.00574 | -0.054 | -2.063
-2 | 0.051 | 0.00575 | -0.055 | 8.816
-1.5 | 0.113 | 0.00578 | -0.056 | 19.602
-1 | 0.176 | 0.00583 | -0.057 | 30.15
-0.5 | 0.238 | 0.00586 | -0.058 | 40.666
0 | 0.301 | 0.00587 | -0.059 | 51.226
0.5 | 0.363 | 0.00597 | -0.06 | 60.862
1 | 0.426 | 0.00603 | -0.061 | 70.622
1.5 | 0.488 | 0.00616 | -0.062 | 79.301
2 | 0.551 | 0.00625 | -0.063 | 88.075
2.5 | 0.61 | 0.00564 | -0.064 | 108.152
3 | 0.672 | 0.00628 | -0.065 | 106.966
3.5 | 0.733 | 0.00641 | -0.066 | 114.344
4 | 0.789 | 0.00654 | -0.067 | 120.581
4.5 | 0.848 | 0.00666 | -0.068 | 127.235
5 | 0.906 | 0.00684 | -0.069 | 132.374
5.5 | 0.962 | 0.00708 | -0.07 | 135.958
6 | 1.018 | 0.00728 | -0.071 | 139.942
6.5 | 1.06 | 0.01424 | -0.071 | 74.418
7 | 1.112 | 0.01499 | -0.072 | 74.195
7.5 | 1.164 | 0.01561 | -0.073 | 74.521
8 | 1.213 | 0.01629 | -0.074 | 74.432
8.5 | 1.259 | 0.01702 | -0.074 | 73.961
9 | 1.303 | 0.01782 | -0.075 | 73.107
9.5 | 1.344 | 0.0186 | -0.076 | 72.264
10 | 1.382 | 0.0194 | -0.077 | 71.266
10.5 | 1.418 | 0.02037 | -0.078 | 69.578
11 | 1.45 | 0.02133 | -0.079 | 67.95
11.5 | 1.478 | 0.02237 | -0.079 | 66.076
12 | 1.503 | 0.02353 | -0.08 | 63.879
12.5 | 1.524 | 0.02465 | -0.081 | 61.827
13 | 1.541 | 0.02602 | -0.082 | 59.212
13.5 | 1.553 | 0.02758 | -0.082 | 56.313
14 | 1.561 | 0.02924 | -0.083 | 53.404
14.5 | 1.563 | 0.03095 | -0.083 | 50.494
15 | 1.559 | 0.0329 | -0.084 | 47.371
15.5 | 1.551 | 0.03474 | -0.085 | 44.643
16 | 1.539 | 0.03691 | -0.085 | 41.706
16.5 | 1.523 | 0.03973 | -0.085 | 38.333
17 | 1.504 | 0.04231 | -0.086 | 35.541
17.5 | 1.482 | 0.04491 | -0.086 | 32.994
18 | 1.455 | 0.04891 | -0.087 | 29.745
18.5 | 1.426 | 0.05264 | -0.087 | 27.089
19 | 1.388 | 0.05873 | -0.087 | 23.629
19.5 | 1.351 | 0.06315 | -0.087 | 21.394

## 50. Re 2M Mach 0.00 (2)
BIGFOIL.COM POLAR EXPORT
NACA65-319 a=0.8
NACA65-319 a=0.8 |  |  |  | Cl Max: | 1.4327 | at alpha= | 19.5 | deg
XFOIL ncrit=9 |  |  |  | L/D Max: | 133.809 | at alpha= | 5 | deg
Re: | 2000000 |  |  | Cd Min: | 0.08366 | at alpha= | 20 | deg
Mach: | 0 |  |  | Cl=0 at alpha= | -2.3333 | deg
|  |  |  | @ Cl=0.1, Cd= | 0.0054814
|  |  |  | @ Cl=0.4, Cd= | 0.00566
|  |  |  | @ Cl=0.6, Cd= | 0.0058252
alpha (deg) | Cl | Cd | Cm | Cl/Cd
-17.5 | -1.0829 | 0.0438 | -0.085 | -24.7237
-17 | -1.0449 | 0.04006 | -0.0901 | -26.0834
-16.5 | -1.0321 | 0.03694 | -0.0895 | -27.9399
-16 | -1.0082 | 0.03472 | -0.0891 | -29.038
-15.5 | -0.993 | 0.03191 | -0.0881 | -31.1188
-15 | -0.9864 | 0.0287 | -0.0863 | -34.3693
-14.5 | -0.9725 | 0.02619 | -0.0845 | -37.1325
-14 | -0.9513 | 0.02417 | -0.0829 | -39.3587
-13.5 | -0.926 | 0.02248 | -0.0814 | -41.1922
-13 | -0.897 | 0.02109 | -0.08 | -42.532
-12.5 | -0.8711 | 0.01957 | -0.0781 | -44.512
-11.5 | -0.8119 | 0.01707 | -0.0744 | -47.563
-11 | -0.7786 | 0.01607 | -0.0727 | -48.4505
-10.5 | -0.7593 | 0.01451 | -0.0692 | -52.3294
-10 | -0.7307 | 0.01353 | -0.0664 | -54.0059
-9.5 | -0.7016 | 0.01277 | -0.0631 | -54.9413
-9 | -0.67 | 0.01223 | -0.0597 | -54.7833
-8.5 | -0.6271 | 0.01178 | -0.0583 | -53.2343
-8 | -0.5842 | 0.01117 | -0.0568 | -52.3008
-7.5 | -0.5368 | 0.01073 | -0.0561 | -50.028
-7 | -0.4864 | 0.01035 | -0.0558 | -46.9952
-6.5 | -0.4365 | 0.00993 | -0.0555 | -43.9577
-6 | -0.3842 | 0.00955 | -0.0555 | -40.2304
-5.5 | -0.333 | 0.00912 | -0.0553 | -36.5132
-5 | -0.2834 | 0.00845 | -0.055 | -33.5385
-4.5 | -0.2352 | 0.0076 | -0.0546 | -30.9474
-4 | -0.1885 | 0.0065 | -0.0541 | -29
-3.5 | -0.1366 | 0.00567 | -0.0543 | -24.0917
-3 | -0.0786 | 0.00554 | -0.0552 | -14.1877
-2.5 | -0.0199 | 0.00549 | -0.0562 | -3.6248
-2 | 0.0398 | 0.00548 | -0.0573 | 7.2628
-1.5 | 0.099 | 0.00548 | -0.0583 | 18.0657
-1 | 0.1581 | 0.00556 | -0.0593 | 28.4353
-0.5 | 0.2178 | 0.00552 | -0.0605 | 39.4565
0 | 0.2774 | 0.00554 | -0.0616 | 50.0722
0.5 | 0.3364 | 0.00561 | -0.0626 | 59.9643
1 | 0.3953 | 0.00566 | -0.0636 | 69.841
1.5 | 0.4547 | 0.00566 | -0.0647 | 80.3357
2 | 0.5137 | 0.0057 | -0.0657 | 90.1228
2.5 | 0.5714 | 0.00583 | -0.0665 | 98.0103
3 | 0.6304 | 0.00582 | -0.0675 | 108.3162
3.5 | 0.6872 | 0.00593 | -0.0682 | 115.8853
4 | 0.7451 | 0.006 | -0.069 | 124.1833
4.5 | 0.7999 | 0.00617 | -0.0692 | 129.6434
5 | 0.8537 | 0.00638 | -0.0693 | 133.8088
5.5 | 0.9 | 0.00689 | -0.0681 | 130.6241
6 | 0.9242 | 0.00813 | -0.063 | 113.6777
6.5 | 0.9278 | 0.00941 | -0.0539 | 98.5972
7 | 0.9326 | 0.01082 | -0.0458 | 86.1922
7.5 | 0.9416 | 0.01236 | -0.039 | 76.1812
8 | 0.9548 | 0.01398 | -0.0335 | 68.2976
8.5 | 0.9707 | 0.01564 | -0.0287 | 62.0652
9 | 0.9892 | 0.01737 | -0.0246 | 56.9488
9.5 | 1.0133 | 0.01893 | -0.0216 | 53.5288
10 | 1.0417 | 0.02036 | -0.0192 | 51.164
10.5 | 1.0695 | 0.0219 | -0.0169 | 48.8356
11 | 1.0972 | 0.02351 | -0.0149 | 46.6695
11.5 | 1.122 | 0.02538 | -0.0127 | 44.208
12 | 1.1504 | 0.0271 | -0.011 | 42.4502
12.5 | 1.1768 | 0.02901 | -0.0094 | 40.5653
13 | 1.1997 | 0.03121 | -0.0075 | 38.4396
13.5 | 1.2197 | 0.03362 | -0.0056 | 36.279
14 | 1.2541 | 0.03564 | -0.0062 | 35.188
14.5 | 1.2767 | 0.03824 | -0.0051 | 33.3865
15 | 1.3008 | 0.04079 | -0.0043 | 31.8902
15.5 | 1.3204 | 0.04379 | -0.0034 | 30.153
16 | 1.3304 | 0.0478 | -0.0023 | 27.8326
16.5 | 1.3502 | 0.051 | -0.0019 | 26.4745
17 | 1.3672 | 0.05459 | -0.0016 | 25.0449
17.5 | 1.3853 | 0.05815 | -0.0015 | 23.8229
18 | 1.4003 | 0.06212 | -0.0016 | 22.5419
18.5 | 1.415 | 0.06623 | -0.002 | 21.3649
19 | 1.4261 | 0.07091 | -0.0026 | 20.1114
19.5 | 1.4327 | 0.07623 | -0.0034 | 18.7944
20 | 1.4245 | 0.08366 | -0.0049 | 17.0273

## 51. Re 2M Mach 0.10 (1)
BIGFOIL.COM POLAR EXPORT
NACA65-319 a=0.8
NACA65-319 a=0.8 |  |  |  | Cl Max: | 1.551 | at alpha= | 14 | deg
JavaFoil+Calcfoil stall+Eppler ext transition |  |  |  | L/D Max: | 139.336 | at alpha= | 6 | deg
Re: | 2000000 |  |  | Cd Min: | 0.00565 | at alpha= | 2.5 | deg
Mach: | 0.1 |  |  | Cl=0 at alpha= | -2.4048 | deg
|  |  |  | @ Cl=0.1, Cd= | 0.0057544
|  |  |  | @ Cl=0.4, Cd= | 0.0060533
|  |  |  | @ Cl=0.6, Cd= | 0.0056969
alpha (deg) | Cl | Cd | Cm | Cl/Cd
-20 | -0.941 | 0.15894 | -0.009 | -5.918
-19.5 | -0.962 | 0.15132 | -0.01 | -6.355
-19 | -0.98 | 0.14368 | -0.011 | -6.821
-18.5 | -0.999 | 0.13466 | -0.012 | -7.417
-18 | -1.016 | 0.12518 | -0.013 | -8.119
-17.5 | -1.038 | 0.10669 | -0.015 | -9.733
-17 | -1.097 | 0.06732 | -0.019 | -16.293
-16.5 | -1.138 | 0.04529 | -0.021 | -25.124
-16 | -1.146 | 0.03844 | -0.023 | -29.815
-15.5 | -1.146 | 0.03413 | -0.024 | -33.575
-15 | -1.137 | 0.03093 | -0.025 | -36.759
-14.5 | -1.124 | 0.02822 | -0.026 | -39.819
-14 | -1.106 | 0.02614 | -0.027 | -42.311
-13.5 | -1.085 | 0.02429 | -0.028 | -44.654
-13 | -1.06 | 0.02258 | -0.029 | -46.947
-12.5 | -1.032 | 0.02124 | -0.03 | -48.571
-12 | -1.001 | 0.01971 | -0.031 | -50.787
-11.5 | -0.966 | 0.01859 | -0.033 | -51.995
-11 | -0.929 | 0.01749 | -0.034 | -53.111
-10.5 | -0.889 | 0.01657 | -0.035 | -53.635
-10 | -0.846 | 0.01566 | -0.036 | -53.997
-9.5 | -0.801 | 0.0148 | -0.037 | -54.132
-9 | -0.755 | 0.0139 | -0.038 | -54.284
-8.5 | -0.706 | 0.01314 | -0.039 | -53.745
-8 | -0.655 | 0.01252 | -0.041 | -52.343
-7.5 | -0.603 | 0.01191 | -0.042 | -50.615
-7 | -0.549 | 0.01139 | -0.043 | -48.173
-6.5 | -0.493 | 0.01091 | -0.044 | -45.203
-6 | -0.436 | 0.01047 | -0.045 | -41.665
-5.5 | -0.378 | 0.01009 | -0.047 | -37.484
-5 | -0.319 | 0.00973 | -0.048 | -32.777
-4.5 | -0.259 | 0.00948 | -0.049 | -27.313
-4 | -0.199 | 0.00583 | -0.051 | -34.168
-3.5 | -0.137 | 0.00579 | -0.052 | -23.664
-3 | -0.075 | 0.00581 | -0.053 | -12.838
-2.5 | -0.012 | 0.00578 | -0.054 | -2.061
-2 | 0.051 | 0.00577 | -0.055 | 8.83
-1.5 | 0.114 | 0.00575 | -0.056 | 19.782
-1 | 0.177 | 0.00581 | -0.057 | 30.424
-0.5 | 0.239 | 0.00586 | -0.058 | 40.843
0 | 0.302 | 0.00591 | -0.059 | 51.172
0.5 | 0.365 | 0.00602 | -0.061 | 60.704
1 | 0.428 | 0.00608 | -0.062 | 70.423
1.5 | 0.491 | 0.00615 | -0.063 | 79.841
2 | 0.552 | 0.00587 | -0.064 | 94.087
2.5 | 0.613 | 0.00565 | -0.065 | 108.645
3 | 0.675 | 0.00631 | -0.066 | 106.952
3.5 | 0.736 | 0.00641 | -0.067 | 114.8
4 | 0.793 | 0.00655 | -0.067 | 120.97
4.5 | 0.852 | 0.00672 | -0.068 | 126.814
5 | 0.91 | 0.00687 | -0.069 | 132.499
5.5 | 0.967 | 0.0071 | -0.07 | 136.149
6 | 1.023 | 0.00734 | -0.071 | 139.336
6.5 | 1.064 | 0.01439 | -0.071 | 73.98
7 | 1.117 | 0.01511 | -0.072 | 73.908
7.5 | 1.168 | 0.0158 | -0.073 | 73.953
8 | 1.217 | 0.01648 | -0.074 | 73.868
8.5 | 1.263 | 0.01721 | -0.075 | 73.393
9 | 1.307 | 0.01801 | -0.076 | 72.552
9.5 | 1.348 | 0.01886 | -0.076 | 71.459
10 | 1.385 | 0.01974 | -0.077 | 70.177
10.5 | 1.42 | 0.02063 | -0.078 | 68.802
11 | 1.451 | 0.02162 | -0.079 | 67.088
11.5 | 1.478 | 0.02275 | -0.08 | 64.953
12 | 1.501 | 0.02386 | -0.08 | 62.907
12.5 | 1.52 | 0.02513 | -0.081 | 60.485
13 | 1.535 | 0.02654 | -0.082 | 57.841
13.5 | 1.545 | 0.02807 | -0.083 | 55.058
14 | 1.551 | 0.02995 | -0.083 | 51.777
14.5 | 1.549 | 0.03157 | -0.084 | 49.06
15 | 1.541 | 0.03362 | -0.084 | 45.846
15.5 | 1.529 | 0.03586 | -0.085 | 42.641
16 | 1.513 | 0.03835 | -0.085 | 39.458
16.5 | 1.493 | 0.04085 | -0.086 | 36.551
17 | 1.469 | 0.04365 | -0.086 | 33.656
17.5 | 1.441 | 0.04711 | -0.086 | 30.594
18 | 1.411 | 0.05071 | -0.087 | 27.813
18.5 | 1.372 | 0.05687 | -0.086 | 24.129
19 | 1.329 | 0.06337 | -0.086 | 20.964

## 52. Re 2M Mach 0.10 (2)
BIGFOIL.COM POLAR EXPORT
NACA65-319 a=0.8
NACA65-319 a=0.8 |  |  |  | Cl Max: | 1.4183 | at alpha= | 19.5 | deg
XFOIL ncrit=9 |  |  |  | L/D Max: | 133.9 | at alpha= | 5 | deg
Re: | 2000000 |  |  | Cd Min: | 0.08812 | at alpha= | 20 | deg
Mach: | 0.1 |  |  | Cl=0 at alpha= | -2.3325 | deg
|  |  |  | @ Cl=0.1, Cd= | 0.0055008
|  |  |  | @ Cl=0.4, Cd= | 0.0056796
|  |  |  | @ Cl=0.6, Cd= | 0.0058457
alpha (deg) | Cl | Cd | Cm | Cl/Cd
-20 | -1.0931 | 0.07499 | -0.0741 | -14.5766
-19.5 | -1.1025 | 0.06735 | -0.0773 | -16.3697
-19 | -1.1022 | 0.06123 | -0.0797 | -18.001
-18.5 | -1.0966 | 0.05602 | -0.0813 | -19.5752
-18 | -1.092 | 0.05095 | -0.0826 | -21.4328
-17.5 | -1.0695 | 0.04625 | -0.0864 | -23.1243
-17 | -1.0341 | 0.04204 | -0.0918 | -24.598
-16.5 | -1.0231 | 0.03862 | -0.0912 | -26.4915
-16 | -1.0006 | 0.03616 | -0.0908 | -27.6715
-15.5 | -0.9802 | 0.0336 | -0.0902 | -29.1726
-15 | -0.9737 | 0.03022 | -0.0886 | -32.2204
-14.5 | -0.9646 | 0.02728 | -0.0867 | -35.3592
-14 | -0.9457 | 0.02503 | -0.085 | -37.7827
-13.5 | -0.9212 | 0.02324 | -0.0834 | -39.6386
-13 | -0.8925 | 0.02176 | -0.0819 | -41.0156
-12.5 | -0.8671 | 0.02016 | -0.08 | -43.0109
-12 | -0.8385 | 0.01878 | -0.0781 | -44.6486
-11.5 | -0.8092 | 0.01749 | -0.0761 | -46.2664
-11 | -0.7757 | 0.01645 | -0.0744 | -47.155
-10.5 | -0.7553 | 0.01488 | -0.0711 | -50.7594
-10 | -0.7271 | 0.0138 | -0.0683 | -52.6884
-9.5 | -0.6972 | 0.01297 | -0.0652 | -53.7548
-9 | -0.6687 | 0.01235 | -0.0613 | -54.1457
-8.5 | -0.6278 | 0.01187 | -0.0594 | -52.8896
-8 | -0.5853 | 0.01127 | -0.0578 | -51.9343
-7.5 | -0.5383 | 0.0108 | -0.0569 | -49.8426
-7 | -0.4882 | 0.01041 | -0.0565 | -46.8972
-6.5 | -0.438 | 0.00999 | -0.0561 | -43.8438
-6 | -0.3855 | 0.00961 | -0.0561 | -40.1145
-5 | -0.2844 | 0.00851 | -0.0555 | -33.4195
-4.5 | -0.2359 | 0.00768 | -0.0551 | -30.7161
-4 | -0.1892 | 0.00656 | -0.0545 | -28.8415
-3.5 | -0.1376 | 0.00569 | -0.0546 | -24.1828
-3 | -0.0793 | 0.00556 | -0.0555 | -14.2626
-2.5 | -0.0201 | 0.0055 | -0.0565 | -3.6545
-2 | 0.0399 | 0.00549 | -0.0576 | 7.2678
-1.5 | 0.0994 | 0.0055 | -0.0586 | 18.0727
-1 | 0.1591 | 0.00558 | -0.0597 | 28.5125
-0.5 | 0.219 | 0.00554 | -0.0608 | 39.5307
0 | 0.2789 | 0.00556 | -0.0619 | 50.1619
0.5 | 0.3382 | 0.00563 | -0.0629 | 60.071
1 | 0.3977 | 0.00568 | -0.0639 | 70.0176
1.5 | 0.4573 | 0.00567 | -0.065 | 80.6526
2 | 0.5166 | 0.00572 | -0.066 | 90.3147
2.5 | 0.5747 | 0.00585 | -0.0668 | 98.2393
3 | 0.6341 | 0.00584 | -0.0678 | 108.5788
3.5 | 0.6913 | 0.00595 | -0.0685 | 116.1849
4 | 0.7493 | 0.00602 | -0.0692 | 124.4684
4.5 | 0.8046 | 0.00619 | -0.0695 | 129.9838
5 | 0.8583 | 0.00641 | -0.0695 | 133.9002
5.5 | 0.9041 | 0.00695 | -0.0681 | 130.0863
6 | 0.9267 | 0.0082 | -0.0626 | 113.0122
6.5 | 0.9271 | 0.00951 | -0.0529 | 97.4869
7 | 0.9319 | 0.01099 | -0.0447 | 84.7953
7.5 | 0.9407 | 0.01257 | -0.038 | 74.8369
8.5 | 0.9685 | 0.016 | -0.0275 | 60.5312
9 | 0.9872 | 0.01778 | -0.0236 | 55.5231
9.5 | 1.0115 | 0.01938 | -0.0205 | 52.193
10 | 1.0399 | 0.02085 | -0.0181 | 49.8753
10.5 | 1.0682 | 0.02242 | -0.0159 | 47.645
11 | 1.0954 | 0.02412 | -0.0138 | 45.4146
11.5 | 1.1208 | 0.02603 | -0.0116 | 43.058
12 | 1.1486 | 0.02786 | -0.0099 | 41.2276
12.5 | 1.1748 | 0.02984 | -0.0082 | 39.37
13 | 1.1967 | 0.03219 | -0.0063 | 37.1761
14.5 | 1.2739 | 0.03946 | -0.0039 | 32.2833
15 | 1.2975 | 0.04213 | -0.0031 | 30.7975
15.5 | 1.3161 | 0.04532 | -0.0021 | 29.0402
16 | 1.3247 | 0.04958 | -0.0011 | 26.7184
16.5 | 1.3472 | 0.05261 | -0.0008 | 25.6073
17 | 1.3626 | 0.05649 | -0.0005 | 24.1211
17.5 | 1.3786 | 0.0604 | -0.0005 | 22.8245
18 | 1.3925 | 0.06463 | -0.0007 | 21.5457
18.5 | 1.4067 | 0.06896 | -0.0011 | 20.3988
19 | 1.4153 | 0.07408 | -0.0019 | 19.105
19.5 | 1.4183 | 0.08005 | -0.003 | 17.7177
20 | 1.4072 | 0.08812 | -0.0049 | 15.9691

## 53. Re 2M Mach 0.25 (1)
BIGFOIL.COM POLAR EXPORT
NACA65-319 a=0.8
NACA65-319 a=0.8 |  |  |  | Cl Max: | 1.483 | at alpha= | 12.5 | deg
JavaFoil+Calcfoil stall+Eppler ext transition |  |  |  | L/D Max: | 138.295 | at alpha= | 6 | deg
Re: | 2000000 |  |  | Cd Min: | 0.00563 | at alpha= | 1.5 | deg
Mach: | 0.25 |  |  | Cl=0 at alpha= | -2.4062 | deg
|  |  |  | @ Cl=0.1, Cd= | 0.0058457
|  |  |  | @ Cl=0.4, Cd= | 0.0061608
|  |  |  | @ Cl=0.6, Cd= | 0.006254
alpha (deg) | Cl | Cd | Cm | Cl/Cd
-19 | -0.693 | 0.16487 | -0.009 | -4.202
-18.5 | -0.744 | 0.15699 | -0.01 | -4.738
-18 | -0.79 | 0.14825 | -0.01 | -5.331
-17.5 | -0.826 | 0.13999 | -0.011 | -5.9
-17 | -0.853 | 0.13196 | -0.012 | -6.467
-16.5 | -0.877 | 0.12244 | -0.013 | -7.166
-16 | -0.896 | 0.11517 | -0.014 | -7.783
-15.5 | -0.913 | 0.10585 | -0.015 | -8.623
-15 | -0.934 | 0.08957 | -0.019 | -10.423
-14.5 | -0.967 | 0.06579 | -0.022 | -14.697
-14 | -1.04 | 0.03164 | -0.027 | -32.853
-13.5 | -1.035 | 0.02845 | -0.029 | -36.373
-13 | -1.025 | 0.02536 | -0.03 | -40.429
-12.5 | -1.008 | 0.02352 | -0.031 | -42.852
-12 | -0.986 | 0.02177 | -0.032 | -45.275
-11.5 | -0.959 | 0.0201 | -0.033 | -47.7
-11 | -0.927 | 0.01896 | -0.034 | -48.872
-10.5 | -0.891 | 0.01776 | -0.036 | -50.179
-10 | -0.852 | 0.01674 | -0.037 | -50.905
-9.5 | -0.809 | 0.01578 | -0.038 | -51.284
-9 | -0.764 | 0.01485 | -0.039 | -51.448
-8.5 | -0.716 | 0.01398 | -0.04 | -51.241
-8 | -0.666 | 0.01324 | -0.041 | -50.316
-7.5 | -0.614 | 0.01252 | -0.043 | -49.009
-7 | -0.559 | 0.0119 | -0.044 | -47.006
-6.5 | -0.503 | 0.01141 | -0.045 | -44.111
-6 | -0.445 | 0.0109 | -0.046 | -40.859
-5.5 | -0.387 | 0.01044 | -0.048 | -37.038
-5 | -0.326 | 0.01005 | -0.049 | -32.464
-4.5 | -0.265 | 0.00971 | -0.05 | -27.272
-4 | -0.205 | 0.00597 | -0.052 | -34.299
-3.5 | -0.141 | 0.00586 | -0.053 | -23.994
-3 | -0.077 | 0.00588 | -0.054 | -13.019
-2.5 | -0.012 | 0.00586 | -0.055 | -2.089
-2 | 0.052 | 0.00589 | -0.057 | 8.886
-1.5 | 0.117 | 0.00583 | -0.058 | 20.057
-1 | 0.182 | 0.00589 | -0.059 | 30.82
-0.5 | 0.246 | 0.00596 | -0.06 | 41.309
0 | 0.311 | 0.00604 | -0.061 | 51.42
0.5 | 0.375 | 0.00613 | -0.062 | 61.19
1 | 0.44 | 0.00621 | -0.063 | 70.872
1.5 | 0.502 | 0.00563 | -0.064 | 89.16
2 | 0.566 | 0.0062 | -0.065 | 91.185
2.5 | 0.629 | 0.0063 | -0.066 | 99.791
3 | 0.692 | 0.00644 | -0.067 | 107.505
3.5 | 0.755 | 0.00656 | -0.068 | 115.052
4 | 0.813 | 0.00672 | -0.069 | 120.973
4.5 | 0.873 | 0.00687 | -0.07 | 127.13
5 | 0.932 | 0.00708 | -0.071 | 131.734
5.5 | 0.99 | 0.00733 | -0.072 | 135.127
6 | 1.047 | 0.00757 | -0.073 | 138.295
6.5 | 1.089 | 0.01505 | -0.073 | 72.358
7 | 1.142 | 0.01587 | -0.074 | 71.954
7.5 | 1.193 | 0.0166 | -0.075 | 71.879
8 | 1.241 | 0.01735 | -0.076 | 71.539
8.5 | 1.286 | 0.0182 | -0.077 | 70.666
9 | 1.327 | 0.01911 | -0.078 | 69.457
9.5 | 1.364 | 0.02006 | -0.078 | 68.027
10 | 1.397 | 0.02108 | -0.079 | 66.289
10.5 | 1.425 | 0.0222 | -0.08 | 64.201
11 | 1.449 | 0.02339 | -0.081 | 61.935
11.5 | 1.466 | 0.02468 | -0.082 | 59.415
12 | 1.478 | 0.02606 | -0.082 | 56.705
12.5 | 1.483 | 0.02766 | -0.083 | 53.606
13 | 1.481 | 0.02961 | -0.084 | 50.022
13.5 | 1.473 | 0.03158 | -0.084 | 46.645
14 | 1.457 | 0.03386 | -0.085 | 43.035
14.5 | 1.428 | 0.03643 | -0.085 | 39.187
15 | 1.39 | 0.03944 | -0.086 | 35.255
15.5 | 1.345 | 0.0427 | -0.086 | 31.501
16 | 1.289 | 0.04777 | -0.086 | 26.989
16.5 | 1.216 | 0.05781 | -0.085 | 21.03
17 | 1.048 | 0.11818 | -0.064 | 8.866
17.5 | 0.971 | 0.14028 | -0.054 | 6.922

## 54. Re 2M Mach 0.25 (2)
BIGFOIL.COM POLAR EXPORT
NACA65-319 a=0.8
NACA65-319 a=0.8 |  |  |  | Cl Max: | 1.3447 | at alpha= | 18.5 | deg
XFOIL ncrit=9 |  |  |  | L/D Max: | 134.052 | at alpha= | 5 | deg
Re: | 2000000 |  |  | Cd Min: | 0.12786 | at alpha= | -20 | deg
Mach: | 0.25 |  |  | Cl=0 at alpha= | -2.3263 | deg
|  |  |  | @ Cl=0.1, Cd= | 0.0056189
|  |  |  | @ Cl=0.4, Cd= | 0.0057551
|  |  |  | @ Cl=0.6, Cd= | 0.0059357
alpha (deg) | Cl | Cd | Cm | Cl/Cd
-20 | -0.8153 | 0.12786 | -0.052 | -6.3765
-19.5 | -0.8723 | 0.10949 | -0.0633 | -7.9669
-19 | -0.9054 | 0.0961 | -0.0713 | -9.4214
-18 | -0.9561 | 0.07466 | -0.0819 | -12.8061
-17.5 | -0.9485 | 0.06455 | -0.092 | -14.694
-17 | -0.9461 | 0.05668 | -0.0976 | -16.692
-16 | -0.9411 | 0.04618 | -0.0991 | -20.379
-15.5 | -0.9337 | 0.04176 | -0.0991 | -22.3587
-15 | -0.9204 | 0.03812 | -0.0985 | -24.1448
-14.5 | -0.9048 | 0.03486 | -0.0976 | -25.9552
-14 | -0.9034 | 0.0308 | -0.0958 | -29.3312
-13.5 | -0.8879 | 0.02799 | -0.094 | -31.722
-13 | -0.8632 | 0.02592 | -0.0923 | -33.3025
-12.5 | -0.8411 | 0.02379 | -0.0902 | -35.3552
-12 | -0.8153 | 0.02196 | -0.088 | -37.1266
-11.5 | -0.7898 | 0.0202 | -0.0857 | -39.099
-10.5 | -0.7279 | 0.01742 | -0.0813 | -41.7853
-10 | -0.7083 | 0.0156 | -0.0778 | -45.4038
-9.5 | -0.6778 | 0.01439 | -0.075 | -47.1022
-9 | -0.6458 | 0.01336 | -0.0722 | -48.3383
-8.5 | -0.6157 | 0.01248 | -0.0685 | -49.3349
-8 | -0.5833 | 0.01197 | -0.0646 | -48.7302
-7.5 | -0.5434 | 0.01126 | -0.0621 | -48.2593
-7 | -0.4958 | 0.01078 | -0.0607 | -45.9926
-6.5 | -0.4446 | 0.01035 | -0.06 | -42.9565
-6 | -0.3932 | 0.0099 | -0.0593 | -39.7172
-5.5 | -0.3398 | 0.0095 | -0.0589 | -35.7684
-5 | -0.2888 | 0.00888 | -0.0583 | -32.5225
-4.5 | -0.2402 | 0.00807 | -0.0575 | -29.7646
-4 | -0.1928 | 0.00691 | -0.0567 | -27.9016
-3.5 | -0.1428 | 0.00583 | -0.0563 | -24.494
-3 | -0.083 | 0.00566 | -0.0571 | -14.6643
-2.5 | -0.0214 | 0.00557 | -0.0581 | -3.842
-2 | 0.0402 | 0.00557 | -0.0592 | 7.2172
-1.5 | 0.1013 | 0.00562 | -0.0601 | 18.0249
-1 | 0.1638 | 0.00564 | -0.0613 | 29.0426
-0.5 | 0.2256 | 0.00563 | -0.0625 | 40.071
0 | 0.2868 | 0.00567 | -0.0635 | 50.582
0.5 | 0.3481 | 0.00573 | -0.0645 | 60.7504
1 | 0.4102 | 0.00576 | -0.0657 | 71.2153
1.5 | 0.4715 | 0.00578 | -0.0667 | 81.5744
2 | 0.532 | 0.00586 | -0.0676 | 90.785
2.5 | 0.593 | 0.00593 | -0.0685 | 100
3 | 0.654 | 0.00598 | -0.0694 | 109.3645
3.5 | 0.7134 | 0.00605 | -0.07 | 117.9174
4 | 0.7719 | 0.00618 | -0.0704 | 124.9029
4.5 | 0.8297 | 0.00633 | -0.0706 | 131.0742
5 | 0.8834 | 0.00659 | -0.0701 | 134.0516
5.5 | 0.9264 | 0.0072 | -0.0676 | 128.6667
6 | 0.9325 | 0.00854 | -0.0585 | 109.192
6.5 | 0.9266 | 0.01014 | -0.0479 | 91.3807
7 | 0.9273 | 0.01199 | -0.0394 | 77.3394
7.5 | 0.9337 | 0.01392 | -0.0325 | 67.0761
8 | 0.9429 | 0.01602 | -0.0266 | 58.8577
8.5 | 0.9559 | 0.01817 | -0.0217 | 52.6087
9 | 0.9769 | 0.02012 | -0.0181 | 48.5537
9.5 | 1.004 | 0.02185 | -0.0153 | 45.9497
10 | 1.0308 | 0.02374 | -0.0128 | 43.4204
10.5 | 1.0604 | 0.02552 | -0.0106 | 41.5517
11 | 1.0851 | 0.02773 | -0.0082 | 39.1309
11.5 | 1.114 | 0.02976 | -0.0064 | 37.4328
12 | 1.1403 | 0.03202 | -0.0045 | 35.6121
12.5 | 1.164 | 0.03457 | -0.0026 | 33.6708
13 | 1.1848 | 0.03743 | -0.0008 | 31.6538
14 | 1.2328 | 0.04275 | 0.0021 | 28.8374
14.5 | 1.2577 | 0.04634 | 0.0019 | 27.1407
15 | 1.2761 | 0.04999 | 0.0028 | 25.5271
15.5 | 1.2846 | 0.05468 | 0.0037 | 23.4931
16 | 1.2993 | 0.05902 | 0.0041 | 22.0146
16.5 | 1.3158 | 0.0633 | 0.0042 | 20.7867
17 | 1.3242 | 0.06863 | 0.0041 | 19.2948
17.5 | 1.3344 | 0.07396 | 0.0035 | 18.0422
18 | 1.3419 | 0.07978 | 0.0025 | 16.82
18.5 | 1.3447 | 0.08643 | 0.001 | 15.5583
19 | 1.3306 | 0.09548 | -0.0017 | 13.9359
19.5 | 1.3283 | 0.10338 | -0.0045 | 12.8487
20 | 1.3247 | 0.11166 | -0.008 | 11.8637

## 55. Re 2M Mach 0.50 (1)
BIGFOIL.COM POLAR EXPORT
NACA65-319 a=0.8
NACA65-319 a=0.8 |  |  |  | Cl Max: | 1.316 | at alpha= | 8.5 | deg
JavaFoil+Calcfoil stall+Eppler ext transition |  |  |  | L/D Max: | 128.336 | at alpha= | 5.5 | deg
Re: | 2000000 |  |  | Cd Min: | 0.00579 | at alpha= | -2 | deg
Mach: | 0.5 |  |  | Cl=0 at alpha= | -2.4028 | deg
|  |  |  | @ Cl=0.1, Cd= | 0.0060259
|  |  |  | @ Cl=0.4, Cd= | 0.0064422
|  |  |  | @ Cl=0.6, Cd= | 0.0067108
alpha (deg) | Cl | Cd | Cm | Cl/Cd
-20 | -0.999 | 0.18304 | -0.012 | -5.458
-19.5 | -0.968 | 0.17472 | -0.012 | -5.538
-19 | -0.939 | 0.16873 | -0.012 | -5.567
-18.5 | -0.911 | 0.16268 | -0.013 | -5.603
-18 | -0.884 | 0.15626 | -0.013 | -5.657
-17.5 | -0.857 | 0.15234 | -0.014 | -5.623
-17 | -0.827 | 0.14759 | -0.014 | -5.6
-16.5 | -0.798 | 0.14213 | -0.014 | -5.618
-16 | -0.771 | 0.1356 | -0.015 | -5.683
-15.5 | -0.743 | 0.13327 | -0.016 | -5.578
-15 | -0.714 | 0.12811 | -0.015 | -5.57
-14.5 | -0.685 | 0.12083 | -0.016 | -5.671
-14 | -0.657 | 0.11682 | -0.016 | -5.628
-13.5 | -0.63 | 0.11404 | -0.017 | -5.52
-13 | -0.601 | 0.10996 | -0.017 | -5.467
-12.5 | -0.572 | 0.10691 | -0.017 | -5.354
-12 | -0.544 | 0.10364 | -0.017 | -5.253
-11.5 | -0.516 | 0.10051 | -0.018 | -5.137
-11 | -0.488 | 0.08943 | -0.019 | -5.461
-10.5 | -0.46 | 0.08532 | -0.018 | -5.387
-10 | -0.432 | 0.06874 | -0.02 | -6.287
-9.5 | -0.563 | 0.06395 | -0.021 | -8.8
-9 | -0.723 | 0.02017 | -0.043 | -35.843
-8.5 | -0.719 | 0.01836 | -0.044 | -39.126
-8 | -0.69 | 0.01692 | -0.046 | -40.78
-7.5 | -0.648 | 0.01572 | -0.047 | -41.256
-7 | -0.598 | 0.01469 | -0.048 | -40.721
-6.5 | -0.543 | 0.01387 | -0.05 | -39.118
-6 | -0.483 | 0.01306 | -0.051 | -37.006
-5.5 | -0.421 | 0.01238 | -0.052 | -34.013
-5 | -0.357 | 0.01176 | -0.054 | -30.322
-4.5 | -0.29 | 0.01123 | -0.055 | -25.848
-4 | -0.222 | 0.01072 | -0.057 | -20.755
-3.5 | -0.157 | 0.00628 | -0.059 | -24.996
-3 | -0.085 | 0.0063 | -0.061 | -13.574
-2.5 | -0.014 | 0.0063 | -0.062 | -2.171
-2 | 0.058 | 0.00579 | -0.063 | 10.103
-1.5 | 0.131 | 0.0062 | -0.064 | 21.075
-1 | 0.203 | 0.0062 | -0.065 | 32.744
-0.5 | 0.275 | 0.00627 | -0.067 | 43.911
0 | 0.344 | 0.00638 | -0.068 | 53.983
0.5 | 0.416 | 0.00646 | -0.069 | 64.304
1 | 0.487 | 0.00653 | -0.07 | 74.456
1.5 | 0.557 | 0.00662 | -0.071 | 84.241
2 | 0.628 | 0.00677 | -0.072 | 92.693
2.5 | 0.698 | 0.00694 | -0.073 | 100.547
3 | 0.768 | 0.00712 | -0.075 | 107.877
3.5 | 0.838 | 0.0073 | -0.076 | 114.833
4 | 0.9 | 0.00752 | -0.077 | 119.611
4.5 | 0.965 | 0.0078 | -0.078 | 123.766
5 | 1.029 | 0.00815 | -0.079 | 126.178
5.5 | 1.09 | 0.00849 | -0.08 | 128.336
6 | 1.134 | 0.01754 | -0.08 | 64.67
6.5 | 1.188 | 0.01875 | -0.081 | 63.363
7 | 1.236 | 0.01986 | -0.082 | 62.243
7.5 | 1.278 | 0.02109 | -0.083 | 60.591
8 | 1.308 | 0.0225 | -0.084 | 58.131
8.5 | 1.316 | 0.02424 | -0.085 | 54.316
9 | 1.292 | 0.02613 | -0.086 | 49.445
9.5 | 1.186 | 0.02865 | -0.086 | 41.386
10 | 0.699 | 0.07685 | -0.038 | 9.098
10.5 | 0.727 | 0.07324 | -0.041 | 9.932
11 | 0.754 | 0.09194 | -0.039 | 8.204
11.5 | 0.783 | 0.09654 | -0.043 | 8.107
12 | 0.81 | 0.1015 | -0.043 | 7.983
12.5 | 0.838 | 0.10474 | -0.044 | 7.997
13 | 0.865 | 0.10971 | -0.045 | 7.886
13.5 | 0.894 | 0.11377 | -0.048 | 7.856

## 56. Re 2M Mach 0.50 (2)
BIGFOIL.COM POLAR EXPORT
NACA65-319 a=0.8
NACA65-319 a=0.8 |  |  |  | Cl Max: | 1.1168 | at alpha= | 13.5 | deg
XFOIL ncrit=9 |  |  |  | L/D Max: | 130.788 | at alpha= | 5 | deg
Re: | 2000000 |  |  | Cd Min: | 0.21244 | at alpha= | -19.5 | deg
Mach: | 0.5 |  |  | Cl=0 at alpha= | -2.2838 | deg
|  |  |  | @ Cl=0.1, Cd= | 0.0060478
|  |  |  | @ Cl=0.4, Cd= | 0.0062083
|  |  |  | @ Cl=0.6, Cd= | 0.0064023
alpha (deg) | Cl | Cd | Cm | Cl/Cd
-19.5 | -0.4836 | 0.21244 | -0.0272 | -2.2764
-19 | -0.4653 | 0.20508 | -0.0313 | -2.2689
-18.5 | -0.4507 | 0.19623 | -0.0359 | -2.2968
-18 | -0.4432 | 0.18486 | -0.0415 | -2.3975
-17.5 | -0.4262 | 0.17721 | -0.0461 | -2.4051
-17 | -0.4113 | 0.16892 | -0.0507 | -2.4349
-16.5 | -0.3959 | 0.16074 | -0.0555 | -2.463
-15.5 | -0.3912 | 0.13871 | -0.0673 | -2.8203
-15 | -0.4266 | 0.12122 | -0.0769 | -3.5192
-14.5 | -0.4518 | 0.107 | -0.0854 | -4.2224
-14 | -0.4899 | 0.09127 | -0.0952 | -5.3676
-13.5 | -0.5195 | 0.07753 | -0.1044 | -6.7006
-13 | -0.5487 | 0.06546 | -0.1121 | -8.3822
-12.5 | -0.5773 | 0.05511 | -0.1174 | -10.4754
-12 | -0.6039 | 0.0463 | -0.1201 | -13.0432
-11.5 | -0.6209 | 0.03928 | -0.1204 | -15.807
-11 | -0.6274 | 0.03376 | -0.1187 | -18.5841
-10.5 | -0.6183 | 0.02977 | -0.1159 | -20.7692
-10 | -0.6052 | 0.0264 | -0.1125 | -22.9242
-9.5 | -0.5849 | 0.02371 | -0.109 | -24.6689
-9 | -0.5609 | 0.02138 | -0.1052 | -26.2348
-8.5 | -0.5352 | 0.01923 | -0.1014 | -27.8315
-7.5 | -0.4724 | 0.01575 | -0.0941 | -29.9937
-7 | -0.4453 | 0.01402 | -0.0898 | -31.7618
-6.5 | -0.4091 | 0.01271 | -0.0862 | -32.1873
-6 | -0.3736 | 0.01164 | -0.0821 | -32.0962
-5.5 | -0.3445 | 0.01088 | -0.0762 | -31.6636
-5 | -0.2946 | 0.0103 | -0.0734 | -28.6019
-4 | -0.2006 | 0.00852 | -0.0679 | -23.5446
-3.5 | -0.1575 | 0.00699 | -0.0652 | -22.5322
-3 | -0.1008 | 0.00608 | -0.0642 | -16.5789
-2.5 | -0.0307 | 0.00598 | -0.065 | -5.1338
-2 | 0.0403 | 0.00598 | -0.066 | 6.7391
-1.5 | 0.1107 | 0.00606 | -0.067 | 18.2673
-1 | 0.1802 | 0.00607 | -0.0679 | 29.687
-0.5 | 0.251 | 0.00608 | -0.0691 | 41.2829
0 | 0.3213 | 0.00613 | -0.0702 | 52.4144
0.5 | 0.3904 | 0.0062 | -0.0711 | 62.9677
1 | 0.4594 | 0.00626 | -0.072 | 73.3866
1.5 | 0.5293 | 0.00631 | -0.0729 | 83.8827
2 | 0.5987 | 0.0064 | -0.0737 | 93.5469
2.5 | 0.6663 | 0.00652 | -0.074 | 102.1933
3 | 0.7344 | 0.0066 | -0.0743 | 111.2727
3.5 | 0.8004 | 0.0067 | -0.0741 | 119.4627
4 | 0.8652 | 0.00684 | -0.0734 | 126.4912
4.5 | 0.9202 | 0.00705 | -0.0708 | 130.5248
5 | 0.9626 | 0.00736 | -0.0658 | 130.788
5.5 | 0.9763 | 0.00852 | -0.0565 | 114.5892
6 | 0.9511 | 0.01112 | -0.0427 | 85.5306
6.5 | 0.9309 | 0.01427 | -0.0315 | 65.2348
7 | 0.9148 | 0.01792 | -0.0223 | 51.0491
7.5 | 0.9057 | 0.0217 | -0.015 | 41.7373
8 | 0.9035 | 0.02557 | -0.0091 | 35.3344
8.5 | 0.9159 | 0.02895 | -0.005 | 31.6373
9 | 0.9434 | 0.03168 | -0.002 | 29.779
9.5 | 0.9722 | 0.03449 | 0.0007 | 28.1879
10 | 1.0021 | 0.03737 | 0.0031 | 26.8156
10.5 | 1.0278 | 0.0407 | 0.0056 | 25.2531
11 | 1.0509 | 0.0444 | 0.0079 | 23.6689
11.5 | 1.0728 | 0.0484 | 0.0099 | 22.1653
12 | 1.0903 | 0.05299 | 0.0117 | 20.5756
12.5 | 1.1037 | 0.05815 | 0.0131 | 18.9802
13 | 1.1101 | 0.06421 | 0.0139 | 17.2886
13.5 | 1.1168 | 0.07062 | 0.0143 | 15.8142
14 | 1.1163 | 0.07805 | 0.0138 | 14.3024
14.5 | 1.1106 | 0.08658 | 0.0122 | 12.8274
15.5 | 1.0812 | 0.10755 | 0.0041 | 10.053
16 | 1.0598 | 0.11976 | -0.0023 | 8.8494
16.5 | 1.0383 | 0.13196 | -0.0091 | 7.8683
17 | 1.0125 | 0.14619 | -0.0184 | 6.9259
17.5 | 0.9856 | 0.16137 | -0.0286 | 6.1077
18 | 0.9546 | 0.17814 | -0.0399 | 5.3587
18.5 | 0.9204 | 0.19703 | -0.052 | 4.6714

## 57. Re 3M Mach 0.00 (1)
BIGFOIL.COM POLAR EXPORT
NACA65-319 a=0.8
NACA65-319 a=0.8 |  |  |  | Cl Max: | 1.567 | at alpha= | 14 | deg
JavaFoil+Calcfoil stall+Eppler ext transition |  |  |  | L/D Max: | 147.804 | at alpha= | 6 | deg
Re: | 3000000 |  |  | Cd Min: | 0.00535 | at alpha= | -2.5 | deg
Mach: | 0 |  |  | Cl=0 at alpha= | -2.4048 | deg
|  |  |  | @ Cl=0.1, Cd= | 0.0053721
|  |  |  | @ Cl=0.4, Cd= | 0.0055594
|  |  |  | @ Cl=0.6, Cd= | 0.0058927
alpha (deg) | Cl | Cd | Cm | Cl/Cd
-20 | -1.004 | 0.13035 | -0.012 | -7.701
-19.5 | -1.021 | 0.12417 | -0.012 | -8.226
-19 | -1.051 | 0.10692 | -0.014 | -9.827
-18.5 | -1.099 | 0.07835 | -0.016 | -14.022
-18 | -1.149 | 0.05364 | -0.018 | -21.424
-17.5 | -1.171 | 0.04324 | -0.02 | -27.067
-17 | -1.176 | 0.03864 | -0.021 | -30.44
-16.5 | -1.177 | 0.03497 | -0.022 | -33.668
-16 | -1.175 | 0.03178 | -0.023 | -36.969
-15.5 | -1.168 | 0.02917 | -0.024 | -40.051
-15 | -1.156 | 0.02683 | -0.025 | -43.068
-14.5 | -1.138 | 0.02494 | -0.026 | -45.654
-14 | -1.118 | 0.02317 | -0.027 | -48.262
-13.5 | -1.094 | 0.02173 | -0.028 | -50.357
-13 | -1.068 | 0.02031 | -0.029 | -52.582
-12.5 | -1.038 | 0.01909 | -0.03 | -54.366
-12 | -1.005 | 0.01784 | -0.031 | -56.34
-11.5 | -0.97 | 0.01688 | -0.033 | -57.433
-11 | -0.931 | 0.01593 | -0.034 | -58.445
-10.5 | -0.891 | 0.01499 | -0.035 | -59.425
-10 | -0.848 | 0.01408 | -0.036 | -60.231
-9.5 | -0.803 | 0.01339 | -0.037 | -59.987
-9 | -0.756 | 0.01254 | -0.038 | -60.314
-8.5 | -0.707 | 0.01194 | -0.039 | -59.256
-8 | -0.656 | 0.01134 | -0.041 | -57.88
-7.5 | -0.604 | 0.01084 | -0.042 | -55.66
-7 | -0.549 | 0.01043 | -0.043 | -52.642
-6.5 | -0.493 | 0.01002 | -0.044 | -49.253
-6 | -0.436 | 0.00962 | -0.045 | -45.359
-5.5 | -0.378 | 0.0093 | -0.047 | -40.679
-5 | -0.319 | 0.00903 | -0.048 | -35.308
-4.5 | -0.259 | 0.00841 | -0.049 | -30.783
-4 | -0.198 | 0.00548 | -0.05 | -36.166
-3.5 | -0.136 | 0.00542 | -0.052 | -25.132
-3 | -0.074 | 0.00538 | -0.053 | -13.777
-2.5 | -0.012 | 0.00535 | -0.054 | -2.216
-2 | 0.051 | 0.00538 | -0.055 | 9.42
-1.5 | 0.113 | 0.00537 | -0.056 | 21.071
-1 | 0.176 | 0.00541 | -0.057 | 32.476
-0.5 | 0.238 | 0.00542 | -0.058 | 43.931
0 | 0.301 | 0.00544 | -0.059 | 55.27
0.5 | 0.363 | 0.00553 | -0.06 | 65.667
1 | 0.426 | 0.00558 | -0.061 | 76.299
1.5 | 0.488 | 0.00572 | -0.062 | 85.422
2 | 0.551 | 0.00579 | -0.063 | 95.131
2.5 | 0.613 | 0.00592 | -0.065 | 103.575
3 | 0.674 | 0.00562 | -0.065 | 119.854
3.5 | 0.734 | 0.00542 | -0.066 | 135.39
4 | 0.791 | 0.00612 | -0.067 | 129.101
4.5 | 0.849 | 0.00627 | -0.068 | 135.531
5 | 0.907 | 0.00645 | -0.069 | 140.538
5.5 | 0.964 | 0.00667 | -0.07 | 144.515
6 | 1.02 | 0.0069 | -0.071 | 147.804
6.5 | 1.062 | 0.01324 | -0.071 | 80.175
7 | 1.114 | 0.01395 | -0.072 | 79.907
7.5 | 1.166 | 0.01455 | -0.073 | 80.12
8 | 1.215 | 0.01515 | -0.074 | 80.185
8.5 | 1.261 | 0.01584 | -0.075 | 79.608
9 | 1.305 | 0.01658 | -0.075 | 78.744
9.5 | 1.347 | 0.01729 | -0.076 | 77.887
10 | 1.385 | 0.01804 | -0.077 | 76.781
10.5 | 1.421 | 0.01893 | -0.078 | 75.038
11 | 1.453 | 0.01979 | -0.079 | 73.412
11.5 | 1.481 | 0.02074 | -0.08 | 71.437
12 | 1.506 | 0.02176 | -0.08 | 69.204
12.5 | 1.528 | 0.02281 | -0.081 | 66.974
13 | 1.545 | 0.02398 | -0.082 | 64.423
13.5 | 1.558 | 0.0254 | -0.082 | 61.354
14 | 1.567 | 0.02687 | -0.083 | 58.296
14.5 | 1.567 | 0.0285 | -0.084 | 55.001
15 | 1.564 | 0.03028 | -0.084 | 51.653
15.5 | 1.557 | 0.03198 | -0.085 | 48.672
16 | 1.545 | 0.03399 | -0.085 | 45.45
16.5 | 1.529 | 0.03634 | -0.086 | 42.073
17 | 1.51 | 0.03863 | -0.086 | 39.09
17.5 | 1.488 | 0.04132 | -0.087 | 36.006
18 | 1.462 | 0.04441 | -0.087 | 32.924
18.5 | 1.434 | 0.0475 | -0.087 | 30.196
19 | 1.399 | 0.0521 | -0.088 | 26.845

## 58. Re 3M Mach 0.00 (2)
BIGFOIL.COM POLAR EXPORT
NACA65-319 a=0.8
NACA65-319 a=0.8 |  |  |  | Cl Max: | 1.512 | at alpha= | 20 | deg
XFOIL ncrit=9 |  |  |  | L/D Max: | 141.088 | at alpha= | 4.5 | deg
Re: | 3000000 |  |  | Cd Min: | 0.07225 | at alpha= | 20 | deg
Mach: | 0 |  |  | Cl=0 at alpha= | -2.3486 | deg
|  |  |  | @ Cl=0.1, Cd= | 0.0048803
|  |  |  | @ Cl=0.4, Cd= | 0.0050107
|  |  |  | @ Cl=0.6, Cd= | 0.005188
alpha (deg) | Cl | Cd | Cm | Cl/Cd
-20 | -1.2319 | 0.05681 | -0.0774 | -21.6846
-19.5 | -1.2282 | 0.05181 | -0.0786 | -23.7058
-19 | -1.216 | 0.04787 | -0.0794 | -25.4021
-18.5 | -1.1946 | 0.04394 | -0.0818 | -27.1871
-18 | -1.1704 | 0.0383 | -0.0882 | -30.5587
-17.5 | -1.1598 | 0.03518 | -0.0872 | -32.9676
-17 | -1.1422 | 0.03255 | -0.0865 | -35.0906
-16.5 | -1.1245 | 0.02999 | -0.0855 | -37.4958
-16 | -1.0991 | 0.02808 | -0.0848 | -39.1417
-15.5 | -1.0766 | 0.02612 | -0.0836 | -41.2175
-15 | -1.0538 | 0.02418 | -0.0822 | -43.5815
-14.5 | -1.029 | 0.02247 | -0.0807 | -45.7944
-14 | -1.0023 | 0.02095 | -0.0792 | -47.8425
-13.5 | -0.9736 | 0.01956 | -0.0776 | -49.7751
-13 | -0.9407 | 0.01845 | -0.0763 | -50.9864
-12.5 | -0.9204 | 0.01676 | -0.0735 | -54.9165
-12 | -0.8937 | 0.01545 | -0.0712 | -57.8447
-11.5 | -0.8634 | 0.0144 | -0.069 | -59.9583
-11 | -0.8313 | 0.01352 | -0.0667 | -61.4867
-10.5 | -0.8007 | 0.01272 | -0.064 | -62.9481
-10 | -0.7717 | 0.01206 | -0.0604 | -63.9884
-9.5 | -0.7355 | 0.01164 | -0.0577 | -63.1873
-9 | -0.6943 | 0.01105 | -0.056 | -62.8326
-8.5 | -0.6484 | 0.01058 | -0.055 | -61.2854
-8 | -0.5991 | 0.01019 | -0.0546 | -58.7929
-7.5 | -0.5478 | 0.00987 | -0.0545 | -55.5015
-7 | -0.4968 | 0.00946 | -0.0543 | -52.5159
-6.5 | -0.4441 | 0.00915 | -0.0543 | -48.5355
-6 | -0.3903 | 0.00882 | -0.0546 | -44.2517
-5.5 | -0.3365 | 0.00851 | -0.0548 | -39.5417
-5 | -0.2837 | 0.00804 | -0.0549 | -35.2861
-4.5 | -0.232 | 0.00744 | -0.055 | -31.1828
-3.5 | -0.1302 | 0.00582 | -0.0551 | -22.3711
-3 | -0.0766 | 0.00513 | -0.0555 | -14.9318
-2 | 0.041 | 0.0049 | -0.0575 | 8.3673
-1.5 | 0.1008 | 0.00488 | -0.0587 | 20.6557
-1 | 0.1604 | 0.00492 | -0.0598 | 32.6016
-0.5 | 0.22 | 0.00493 | -0.0609 | 44.6247
0 | 0.2802 | 0.00494 | -0.0622 | 56.7206
0.5 | 0.34 | 0.00498 | -0.0633 | 68.2731
1 | 0.399 | 0.00501 | -0.0643 | 79.6407
1.5 | 0.4584 | 0.00505 | -0.0654 | 90.7723
2 | 0.5182 | 0.00508 | -0.0666 | 102.0079
2.5 | 0.5762 | 0.00518 | -0.0675 | 111.2355
3 | 0.6355 | 0.0052 | -0.0685 | 122.2115
3.5 | 0.6933 | 0.0053 | -0.0694 | 130.8113
4 | 0.7502 | 0.00546 | -0.07 | 137.3993
4.5 | 0.8042 | 0.0057 | -0.0702 | 141.0877
5 | 0.8494 | 0.00635 | -0.0688 | 133.7638
5.5 | 0.8805 | 0.0075 | -0.0649 | 117.4
6 | 0.9025 | 0.00864 | -0.0594 | 104.456
6.5 | 0.9109 | 0.00964 | -0.0511 | 94.4917
7 | 0.9247 | 0.01083 | -0.0446 | 85.3832
7.5 | 0.9409 | 0.01213 | -0.0389 | 77.568
8 | 0.9617 | 0.01343 | -0.0344 | 71.6083
8.5 | 0.9834 | 0.0148 | -0.0303 | 66.4459
9.5 | 1.0399 | 0.01729 | -0.0245 | 60.1446
10 | 1.071 | 0.0185 | -0.0223 | 57.8919
10.5 | 1.0993 | 0.01991 | -0.0199 | 55.2135
11 | 1.1301 | 0.02126 | -0.0179 | 53.1562
11.5 | 1.1586 | 0.02282 | -0.0159 | 50.7713
12 | 1.1832 | 0.02467 | -0.0137 | 47.9611
12.5 | 1.2125 | 0.0263 | -0.0121 | 46.1027
13 | 1.24 | 0.02813 | -0.0106 | 44.0811
13.5 | 1.2657 | 0.03011 | -0.009 | 42.0359
14 | 1.288 | 0.0324 | -0.0073 | 39.7531
14.5 | 1.3068 | 0.03476 | -0.0052 | 37.5949
15.5 | 1.3662 | 0.0394 | -0.0053 | 34.6751
16 | 1.3882 | 0.04213 | -0.0044 | 32.9504
16.5 | 1.4101 | 0.04493 | -0.0037 | 31.3844
17 | 1.4275 | 0.04825 | -0.0031 | 29.5855
17.5 | 1.4383 | 0.05228 | -0.0024 | 27.5115
18 | 1.4551 | 0.05587 | -0.0022 | 26.0444
18.5 | 1.4733 | 0.05939 | -0.0022 | 24.8072
19 | 1.4887 | 0.06326 | -0.0024 | 23.533
19.5 | 1.501 | 0.06762 | -0.0028 | 22.1976
20 | 1.512 | 0.07225 | -0.0034 | 20.9273

## 59. Re 3M Mach 0.10 (1)
BIGFOIL.COM POLAR EXPORT
NACA65-319 a=0.8
NACA65-319 a=0.8 |  |  |  | Cl Max: | 1.556 | at alpha= | 14 | deg
JavaFoil+Calcfoil stall+Eppler ext transition |  |  |  | L/D Max: | 147.128 | at alpha= | 6 | deg
Re: | 3000000 |  |  | Cd Min: | 0.00537 | at alpha= | -2.5 | deg
Mach: | 0.1 |  |  | Cl=0 at alpha= | -2.4048 | deg
|  |  |  | @ Cl=0.1, Cd= | 0.0054211
|  |  |  | @ Cl=0.4, Cd= | 0.0055978
|  |  |  | @ Cl=0.6, Cd= | 0.0059244
alpha (deg) | Cl | Cd | Cm | Cl/Cd
-20 | -0.953 | 0.14277 | -0.011 | -6.673
-19.5 | -0.974 | 0.13619 | -0.012 | -7.152
-19 | -0.998 | 0.12475 | -0.013 | -8.002
-18.5 | -1.027 | 0.10901 | -0.014 | -9.422
-18 | -1.074 | 0.08143 | -0.017 | -13.186
-17.5 | -1.139 | 0.04714 | -0.02 | -24.169
-17 | -1.151 | 0.04118 | -0.021 | -27.94
-16.5 | -1.156 | 0.03669 | -0.022 | -31.513
-16 | -1.158 | 0.03292 | -0.023 | -35.173
-15.5 | -1.154 | 0.03013 | -0.024 | -38.313
-15 | -1.144 | 0.02777 | -0.025 | -41.187
-14.5 | -1.13 | 0.02553 | -0.026 | -44.243
-14 | -1.111 | 0.02377 | -0.027 | -46.742
-13.5 | -1.089 | 0.02216 | -0.028 | -49.153
-13 | -1.064 | 0.02066 | -0.029 | -51.508
-12.5 | -1.036 | 0.01947 | -0.03 | -53.199
-12 | -1.004 | 0.01809 | -0.032 | -55.509
-11.5 | -0.97 | 0.01706 | -0.033 | -56.832
-11 | -0.932 | 0.01612 | -0.034 | -57.78
-10.5 | -0.891 | 0.01528 | -0.035 | -58.346
-10 | -0.849 | 0.01435 | -0.036 | -59.189
-9.5 | -0.805 | 0.01356 | -0.037 | -59.348
-9 | -0.758 | 0.01269 | -0.038 | -59.743
-8.5 | -0.709 | 0.01206 | -0.04 | -58.838
-8 | -0.658 | 0.01149 | -0.041 | -57.303
-7.5 | -0.606 | 0.01096 | -0.042 | -55.272
-7 | -0.551 | 0.01049 | -0.043 | -52.553
-6.5 | -0.495 | 0.01006 | -0.044 | -49.217
-6 | -0.438 | 0.00966 | -0.046 | -45.373
-5.5 | -0.38 | 0.00936 | -0.047 | -40.553
-5 | -0.32 | 0.00906 | -0.048 | -35.363
-4.5 | -0.26 | 0.00843 | -0.049 | -30.827
-4 | -0.199 | 0.00551 | -0.051 | -36.187
-3.5 | -0.137 | 0.00546 | -0.052 | -25.098
-3 | -0.075 | 0.00541 | -0.053 | -13.769
-2.5 | -0.012 | 0.00537 | -0.054 | -2.216
-2 | 0.051 | 0.00539 | -0.055 | 9.446
-1.5 | 0.114 | 0.00543 | -0.056 | 20.959
-1 | 0.177 | 0.00542 | -0.057 | 32.593
-0.5 | 0.239 | 0.00546 | -0.058 | 43.829
0 | 0.302 | 0.00547 | -0.059 | 55.249
0.5 | 0.365 | 0.00557 | -0.061 | 65.543
1 | 0.428 | 0.00562 | -0.062 | 76.122
1.5 | 0.491 | 0.00572 | -0.063 | 85.776
2 | 0.553 | 0.00582 | -0.064 | 95.024
2.5 | 0.616 | 0.00596 | -0.065 | 103.348
3 | 0.676 | 0.00537 | -0.066 | 125.892
3.5 | 0.738 | 0.00598 | -0.067 | 123.436
4 | 0.794 | 0.00613 | -0.068 | 129.568
4.5 | 0.853 | 0.00632 | -0.069 | 134.919
5 | 0.911 | 0.00647 | -0.07 | 140.854
5.5 | 0.968 | 0.00669 | -0.07 | 144.787
6 | 1.024 | 0.00696 | -0.071 | 147.128
6.5 | 1.066 | 0.01338 | -0.071 | 79.687
7 | 1.119 | 0.01406 | -0.072 | 79.612
7.5 | 1.17 | 0.01469 | -0.073 | 79.672
8 | 1.22 | 0.01532 | -0.074 | 79.608
8.5 | 1.266 | 0.01599 | -0.075 | 79.141
9 | 1.309 | 0.01674 | -0.076 | 78.199
9.5 | 1.35 | 0.01752 | -0.077 | 77.057
10 | 1.388 | 0.01831 | -0.077 | 75.799
10.5 | 1.423 | 0.01914 | -0.078 | 74.316
11 | 1.454 | 0.02005 | -0.079 | 72.507
11.5 | 1.481 | 0.02109 | -0.08 | 70.214
12 | 1.505 | 0.0221 | -0.081 | 68.088
12.5 | 1.524 | 0.02322 | -0.081 | 65.633
13 | 1.539 | 0.02443 | -0.082 | 63.016
13.5 | 1.55 | 0.02586 | -0.083 | 59.95
14 | 1.556 | 0.0276 | -0.083 | 56.363
14.5 | 1.554 | 0.02908 | -0.084 | 53.421
15 | 1.547 | 0.03094 | -0.085 | 49.987
15.5 | 1.535 | 0.03293 | -0.085 | 46.618
16 | 1.519 | 0.0351 | -0.086 | 43.271
16.5 | 1.499 | 0.03739 | -0.086 | 40.096
17 | 1.476 | 0.03984 | -0.087 | 37.043
17.5 | 1.448 | 0.04278 | -0.087 | 33.849
18 | 1.418 | 0.0459 | -0.087 | 30.896
18.5 | 1.384 | 0.05016 | -0.088 | 27.581
19 | 1.343 | 0.05499 | -0.088 | 24.417

## 60. Re 3M Mach 0.10 (2)
BIGFOIL.COM POLAR EXPORT
NACA65-319 a=0.8
NACA65-319 a=0.8 |  |  |  | Cl Max: | 1.5027 | at alpha= | 20 | deg
XFOIL ncrit=9 |  |  |  | L/D Max: | 141.434 | at alpha= | 4.5 | deg
Re: | 3000000 |  |  | Cd Min: | 0.07548 | at alpha= | 20 | deg
Mach: | 0.1 |  |  | Cl=0 at alpha= | -2.3439 | deg
|  |  |  | @ Cl=0.1, Cd= | 0.0048904
|  |  |  | @ Cl=0.4, Cd= | 0.0050392
|  |  |  | @ Cl=0.6, Cd= | 0.0052068
alpha (deg) | Cl | Cd | Cm | Cl/Cd
-20 | -1.2085 | 0.06118 | -0.0782 | -19.7532
-19.5 | -1.2089 | 0.05552 | -0.0798 | -21.7741
-18.5 | -1.1814 | 0.04664 | -0.0834 | -25.3302
-17.5 | -1.1484 | 0.03718 | -0.0894 | -30.8876
-17 | -1.1348 | 0.0341 | -0.0887 | -33.2786
-16.5 | -1.1186 | 0.0313 | -0.0878 | -35.738
-16 | -1.0934 | 0.02926 | -0.087 | -37.3684
-15.5 | -1.0713 | 0.02715 | -0.0858 | -39.4586
-15 | -1.0493 | 0.02509 | -0.0844 | -41.8214
-14.5 | -1.0253 | 0.02327 | -0.0829 | -44.061
-14 | -0.9992 | 0.02163 | -0.0813 | -46.1951
-13.5 | -0.9711 | 0.02016 | -0.0796 | -48.1696
-13 | -0.9386 | 0.01898 | -0.0782 | -49.4521
-12.5 | -0.9144 | 0.01741 | -0.0759 | -52.5215
-12 | -0.8906 | 0.01591 | -0.0732 | -55.9774
-11.5 | -0.8609 | 0.01477 | -0.0709 | -58.2871
-11 | -0.8286 | 0.01383 | -0.0687 | -59.9132
-10.5 | -0.7973 | 0.01297 | -0.0661 | -61.4726
-10 | -0.7672 | 0.01222 | -0.0628 | -62.7823
-9.5 | -0.7359 | 0.01176 | -0.0592 | -62.5765
-9 | -0.6951 | 0.01118 | -0.0573 | -62.1735
-8.5 | -0.6503 | 0.01067 | -0.056 | -60.9466
-8 | -0.6013 | 0.01026 | -0.0554 | -58.6062
-7.5 | -0.5501 | 0.00992 | -0.0552 | -55.4536
-7 | -0.4988 | 0.00952 | -0.0549 | -52.395
-6.5 | -0.4461 | 0.00919 | -0.0549 | -48.5419
-6 | -0.392 | 0.00886 | -0.0551 | -44.2438
-5.5 | -0.338 | 0.00855 | -0.0553 | -39.5322
-5 | -0.2849 | 0.00809 | -0.0554 | -35.2163
-4.5 | -0.2327 | 0.00751 | -0.0554 | -30.9854
-4 | -0.1818 | 0.00678 | -0.0554 | -26.8142
-3.5 | -0.1308 | 0.00585 | -0.0554 | -22.359
-3 | -0.0772 | 0.00515 | -0.0558 | -14.9903
-2.5 | -0.0187 | 0.00501 | -0.0567 | -3.7325
-2 | 0.0412 | 0.00491 | -0.0578 | 8.391
-1.5 | 0.1013 | 0.00489 | -0.059 | 20.7157
-1 | 0.1612 | 0.00494 | -0.0601 | 32.6316
-0.5 | 0.2213 | 0.00494 | -0.0612 | 44.7976
0 | 0.2818 | 0.00495 | -0.0625 | 56.9293
0.5 | 0.3419 | 0.005 | -0.0636 | 68.38
1 | 0.4012 | 0.00504 | -0.0646 | 79.6032
1.5 | 0.4612 | 0.00506 | -0.0658 | 91.1462
2 | 0.5212 | 0.00509 | -0.0669 | 102.3969
2.5 | 0.5797 | 0.0052 | -0.0678 | 111.4808
3 | 0.6393 | 0.00522 | -0.0689 | 122.4713
3.5 | 0.6975 | 0.00532 | -0.0697 | 131.109
4 | 0.7546 | 0.00547 | -0.0703 | 137.9525
4.5 | 0.809 | 0.00572 | -0.0704 | 141.4336
5 | 0.8538 | 0.00639 | -0.0689 | 133.615
5.5 | 0.8837 | 0.00756 | -0.0647 | 116.8915
6 | 0.9031 | 0.00869 | -0.0586 | 103.9241
6.5 | 0.9103 | 0.00975 | -0.0501 | 93.3641
7 | 0.9237 | 0.011 | -0.0435 | 83.9727
7.5 | 0.9395 | 0.01234 | -0.0379 | 76.1345
8.5 | 0.9816 | 0.01513 | -0.0291 | 64.8777
9.5 | 1.0389 | 0.01767 | -0.0235 | 58.7946
10.5 | 1.0982 | 0.0204 | -0.0188 | 53.8333
11 | 1.1284 | 0.02184 | -0.0168 | 51.6667
11.5 | 1.1565 | 0.02349 | -0.0147 | 49.2337
12 | 1.1819 | 0.02536 | -0.0126 | 46.6049
12.5 | 1.2116 | 0.02704 | -0.011 | 44.8077
13 | 1.2393 | 0.0289 | -0.0094 | 42.8824
13.5 | 1.2645 | 0.031 | -0.0077 | 40.7903
14 | 1.2845 | 0.03354 | -0.0059 | 38.2976
14.5 | 1.3056 | 0.03589 | -0.0041 | 36.3778
15.5 | 1.3651 | 0.04061 | -0.004 | 33.6149
16 | 1.3858 | 0.04354 | -0.0031 | 31.8282
16.5 | 1.4062 | 0.04661 | -0.0024 | 30.1695
17 | 1.4215 | 0.05022 | -0.0017 | 28.3055
17.5 | 1.4329 | 0.05433 | -0.0011 | 26.374
18 | 1.4519 | 0.0578 | -0.001 | 25.1194
18.5 | 1.469 | 0.06155 | -0.0011 | 23.8668
19 | 1.4823 | 0.06584 | -0.0013 | 22.5137
19.5 | 1.4929 | 0.07056 | -0.0018 | 21.1579
20 | 1.5027 | 0.07548 | -0.0026 | 19.9086

## 61. Re 3M Mach 0.25 (1)
BIGFOIL.COM POLAR EXPORT
NACA65-319 a=0.8
NACA65-319 a=0.8 |  |  |  | Cl Max: | 1.487 | at alpha= | 12.5 | deg
JavaFoil+Calcfoil stall+Eppler ext transition |  |  |  | L/D Max: | 145.994 | at alpha= | 6 | deg
Re: | 3000000 |  |  | Cd Min: | 0.00539 | at alpha= | 2.5 | deg
Mach: | 0.25 |  |  | Cl=0 at alpha= | -2.4062 | deg
|  |  |  | @ Cl=0.1, Cd= | 0.0054895
|  |  |  | @ Cl=0.4, Cd= | 0.0056746
|  |  |  | @ Cl=0.6, Cd= | 0.0056949
alpha (deg) | Cl | Cd | Cm | Cl/Cd
-19 | -0.694 | 0.15911 | -0.01 | -4.363
-18.5 | -0.746 | 0.15113 | -0.01 | -4.933
-18 | -0.792 | 0.14293 | -0.011 | -5.542
-17.5 | -0.829 | 0.1337 | -0.012 | -6.197
-17 | -0.857 | 0.1253 | -0.013 | -6.843
-16.5 | -0.887 | 0.11226 | -0.015 | -7.902
-16 | -0.91 | 0.10265 | -0.016 | -8.867
-15.5 | -1.01 | 0.04825 | -0.023 | -20.933
-15 | -1.04 | 0.03587 | -0.025 | -29.005
-14.5 | -1.046 | 0.03198 | -0.026 | -32.711
-14 | -1.049 | 0.02766 | -0.028 | -37.924
-13.5 | -1.042 | 0.02548 | -0.029 | -40.885
-13 | -1.03 | 0.02307 | -0.03 | -44.655
-12.5 | -1.012 | 0.0215 | -0.031 | -47.07
-12 | -0.989 | 0.01996 | -0.032 | -49.564
-11.5 | -0.962 | 0.01849 | -0.033 | -52.014
-11 | -0.93 | 0.01746 | -0.035 | -53.251
-10.5 | -0.894 | 0.01638 | -0.036 | -54.588
-10 | -0.854 | 0.01545 | -0.037 | -55.292
-9.5 | -0.812 | 0.01451 | -0.038 | -55.968
-9 | -0.767 | 0.01361 | -0.039 | -56.394
-8.5 | -0.72 | 0.01278 | -0.041 | -56.285
-8 | -0.669 | 0.01214 | -0.042 | -55.137
-7.5 | -0.617 | 0.0115 | -0.043 | -53.638
-7 | -0.562 | 0.01095 | -0.044 | -51.325
-6.5 | -0.505 | 0.01047 | -0.045 | -48.296
-6 | -0.448 | 0.01006 | -0.047 | -44.474
-5.5 | -0.388 | 0.00967 | -0.048 | -40.138
-5 | -0.328 | 0.00931 | -0.049 | -35.208
-4.5 | -0.266 | 0.00904 | -0.05 | -29.429
-4 | -0.205 | 0.00559 | -0.052 | -36.618
-3.5 | -0.141 | 0.00549 | -0.053 | -25.652
-3 | -0.077 | 0.00549 | -0.054 | -13.955
-2.5 | -0.012 | 0.00545 | -0.055 | -2.244
-2 | 0.052 | 0.00546 | -0.057 | 9.582
-1.5 | 0.117 | 0.0055 | -0.058 | 21.258
-1 | 0.182 | 0.00549 | -0.059 | 33.038
-0.5 | 0.246 | 0.00554 | -0.06 | 44.399
0 | 0.311 | 0.00559 | -0.061 | 55.564
0.5 | 0.375 | 0.00564 | -0.062 | 66.511
1 | 0.44 | 0.00573 | -0.063 | 76.754
1.5 | 0.504 | 0.00588 | -0.064 | 85.755
2 | 0.569 | 0.00601 | -0.066 | 94.697
2.5 | 0.63 | 0.00539 | -0.066 | 116.875
3 | 0.694 | 0.00599 | -0.067 | 115.719
3.5 | 0.757 | 0.00613 | -0.068 | 123.383
4 | 0.814 | 0.0063 | -0.069 | 129.172
4.5 | 0.875 | 0.00646 | -0.07 | 135.351
5 | 0.934 | 0.00666 | -0.071 | 140.256
5.5 | 0.992 | 0.00692 | -0.072 | 143.317
6 | 1.049 | 0.00718 | -0.073 | 145.994
6.5 | 1.091 | 0.01401 | -0.073 | 77.897
7 | 1.144 | 0.01477 | -0.074 | 77.45
7.5 | 1.195 | 0.01543 | -0.075 | 77.435
8 | 1.244 | 0.01615 | -0.076 | 77.003
8.5 | 1.288 | 0.01693 | -0.077 | 76.109
9 | 1.33 | 0.01776 | -0.078 | 74.877
9.5 | 1.367 | 0.01864 | -0.079 | 73.353
10 | 1.4 | 0.01955 | -0.079 | 71.623
10.5 | 1.429 | 0.02059 | -0.08 | 69.388
11 | 1.452 | 0.02167 | -0.081 | 66.998
11.5 | 1.47 | 0.02282 | -0.082 | 64.422
12 | 1.482 | 0.02406 | -0.083 | 61.593
12.5 | 1.487 | 0.02552 | -0.083 | 58.274
13 | 1.486 | 0.02719 | -0.084 | 54.643
13.5 | 1.478 | 0.02913 | -0.085 | 50.728
14 | 1.462 | 0.03123 | -0.085 | 46.82
14.5 | 1.433 | 0.03345 | -0.086 | 42.839
15 | 1.396 | 0.03613 | -0.086 | 38.648
15.5 | 1.352 | 0.0389 | -0.087 | 34.752
16 | 1.298 | 0.04281 | -0.087 | 30.321
16.5 | 1.236 | 0.04805 | -0.087 | 25.72
17 | 1.163 | 0.05585 | -0.086 | 20.822
17.5 | 1.018 | 0.10286 | -0.073 | 9.899

## 62. Re 3M Mach 0.25 (2)
BIGFOIL.COM POLAR EXPORT
NACA65-319 a=0.8
NACA65-319 a=0.8 |  |  |  | Cl Max: | 1.436 | at alpha= | 19.5 | deg
XFOIL ncrit=9 |  |  |  | L/D Max: | 142.701 | at alpha= | 4.5 | deg
Re: | 3000000 |  |  | Cd Min: | 0.09626 | at alpha= | 20 | deg
Mach: | 0.25 |  |  | Cl=0 at alpha= | -2.339 | deg
|  |  |  | @ Cl=0.1, Cd= | 0.0049794
|  |  |  | @ Cl=0.4, Cd= | 0.0051132
|  |  |  | @ Cl=0.6, Cd= | 0.0052809
alpha (deg) | Cl | Cd | Cm | Cl/Cd
-19 | -1.0482 | 0.07854 | -0.0785 | -13.3461
-18.5 | -1.041 | 0.06834 | -0.0886 | -15.2327
-18 | -1.0358 | 0.05966 | -0.096 | -17.3617
-17 | -1.0572 | 0.04649 | -0.0984 | -22.7404
-16.5 | -1.0575 | 0.04135 | -0.0985 | -25.5744
-16 | -1.0442 | 0.03767 | -0.0981 | -27.7197
-15.5 | -1.0292 | 0.03433 | -0.0972 | -29.9796
-15 | -1.0113 | 0.03134 | -0.0961 | -32.2687
-14.5 | -0.992 | 0.02864 | -0.0946 | -34.6369
-14 | -0.9713 | 0.02625 | -0.0928 | -37.0019
-13.5 | -0.9476 | 0.02417 | -0.0908 | -39.2056
-12.5 | -0.8927 | 0.02069 | -0.0868 | -43.1464
-12 | -0.8628 | 0.01916 | -0.0846 | -45.0313
-11.5 | -0.8446 | 0.01715 | -0.0813 | -49.2478
-11 | -0.8145 | 0.0158 | -0.0787 | -51.5506
-10.5 | -0.7821 | 0.01463 | -0.0762 | -53.4586
-10 | -0.7487 | 0.01358 | -0.0737 | -55.1325
-9.5 | -0.715 | 0.01267 | -0.0708 | -56.4325
-8.5 | -0.6551 | 0.01123 | -0.0625 | -58.3348
-7.5 | -0.5603 | 0.01027 | -0.0596 | -54.557
-7 | -0.508 | 0.00991 | -0.059 | -51.2614
-6.5 | -0.4559 | 0.00945 | -0.0583 | -48.2434
-6 | -0.4008 | 0.00914 | -0.0582 | -43.8512
-5.5 | -0.3456 | 0.00879 | -0.0581 | -39.3174
-5 | -0.2902 | 0.00839 | -0.0581 | -34.5888
-4.5 | -0.2376 | 0.00781 | -0.0578 | -30.4225
-4 | -0.1854 | 0.00704 | -0.0576 | -26.3352
-3.5 | -0.1342 | 0.00607 | -0.0573 | -22.1087
-3 | -0.0806 | 0.00527 | -0.0574 | -15.2941
-2.5 | -0.0199 | 0.00505 | -0.0584 | -3.9406
-2 | 0.0419 | 0.00497 | -0.0595 | 8.4306
-1.5 | 0.1038 | 0.00498 | -0.0606 | 20.8434
-1 | 0.166 | 0.00503 | -0.0618 | 33.002
-0.5 | 0.2283 | 0.00499 | -0.063 | 45.7515
0 | 0.2905 | 0.00502 | -0.0642 | 57.8685
0.5 | 0.3522 | 0.00509 | -0.0653 | 69.1945
1 | 0.414 | 0.00512 | -0.0664 | 80.8594
1.5 | 0.4762 | 0.00513 | -0.0676 | 92.8265
2 | 0.5377 | 0.00518 | -0.0687 | 103.8031
2.5 | 0.5987 | 0.00528 | -0.0696 | 113.3902
3 | 0.6599 | 0.00532 | -0.0705 | 124.0414
3.5 | 0.7204 | 0.0054 | -0.0713 | 133.4074
4 | 0.779 | 0.00557 | -0.0718 | 139.8564
4.5 | 0.8348 | 0.00585 | -0.0717 | 142.7009
5 | 0.8771 | 0.0066 | -0.0692 | 132.8939
5.5 | 0.9003 | 0.00782 | -0.0633 | 115.1279
6 | 0.9012 | 0.00903 | -0.0532 | 99.8007
6.5 | 0.9085 | 0.01042 | -0.0451 | 87.1881
7 | 0.9192 | 0.01198 | -0.0382 | 76.7279
7.5 | 0.9335 | 0.01362 | -0.0324 | 68.5389
8 | 0.9506 | 0.01536 | -0.0275 | 61.888
8.5 | 0.9732 | 0.01701 | -0.0235 | 57.2134
9 | 1.0022 | 0.01848 | -0.0206 | 54.2316
9.5 | 1.0325 | 0.01998 | -0.018 | 51.6767
10 | 1.0616 | 0.02162 | -0.0154 | 49.1027
10.5 | 1.0927 | 0.02326 | -0.0132 | 46.9776
11 | 1.1218 | 0.02509 | -0.011 | 44.711
11.5 | 1.1477 | 0.0272 | -0.0087 | 42.1949
12 | 1.1768 | 0.02921 | -0.0068 | 40.2876
12.5 | 1.2049 | 0.03135 | -0.005 | 38.4338
13 | 1.231 | 0.03372 | -0.0032 | 36.5065
13.5 | 1.2523 | 0.03652 | -0.0013 | 34.2908
14 | 1.278 | 0.0391 | 0.0001 | 32.6854
14.5 | 1.298 | 0.04215 | 0.0017 | 30.7948
15.5 | 1.35 | 0.04828 | 0.0025 | 27.9619
16 | 1.3663 | 0.05216 | 0.0034 | 26.1944
16.5 | 1.3775 | 0.05668 | 0.0041 | 24.3031
17 | 1.3881 | 0.06148 | 0.0044 | 22.5781
17.5 | 1.4027 | 0.06601 | 0.0044 | 21.2498
18 | 1.4144 | 0.07104 | 0.0041 | 19.9099
18.5 | 1.4271 | 0.07609 | 0.0035 | 18.7554
19 | 1.4332 | 0.08212 | 0.0024 | 17.4525
19.5 | 1.436 | 0.08876 | 0.0007 | 16.1785
20 | 1.4337 | 0.09626 | -0.0015 | 14.894

## 63. Re 3M Mach 0.50 (1)
BIGFOIL.COM POLAR EXPORT
NACA65-319 a=0.8
NACA65-319 a=0.8 |  |  |  | Cl Max: | 1.32 | at alpha= | 8.5 | deg
JavaFoil+Calcfoil stall+Eppler ext transition |  |  |  | L/D Max: | 135.885 | at alpha= | 5.5 | deg
Re: | 3000000 |  |  | Cd Min: | 0.00538 | at alpha= | -1 | deg
Mach: | 0.5 |  |  | Cl=0 at alpha= | -2.4028 | deg
|  |  |  | @ Cl=0.1, Cd= | 0.0058588
|  |  |  | @ Cl=0.4, Cd= | 0.0059142
|  |  |  | @ Cl=0.6, Cd= | 0.0062569
alpha (deg) | Cl | Cd | Cm | Cl/Cd
-20 | -1 | 0.17421 | -0.012 | -5.737
-19.5 | -0.97 | 0.16265 | -0.012 | -5.963
-19 | -0.94 | 0.15952 | -0.012 | -5.894
-18.5 | -0.912 | 0.15409 | -0.013 | -5.919
-18 | -0.884 | 0.14972 | -0.013 | -5.905
-17.5 | -0.858 | 0.14558 | -0.014 | -5.893
-17 | -0.827 | 0.14069 | -0.014 | -5.88
-16.5 | -0.799 | 0.13521 | -0.015 | -5.909
-16 | -0.771 | 0.12824 | -0.015 | -6.012
-15.5 | -0.744 | 0.12829 | -0.016 | -5.801
-15 | -0.714 | 0.12016 | -0.016 | -5.942
-14.5 | -0.686 | 0.115 | -0.016 | -5.963
-14 | -0.658 | 0.11121 | -0.017 | -5.916
-13.5 | -0.63 | 0.10702 | -0.017 | -5.886
-13 | -0.602 | 0.10253 | -0.018 | -5.868
-12.5 | -0.573 | 0.10009 | -0.017 | -5.721
-12 | -0.545 | 0.09685 | -0.018 | -5.623
-11.5 | -0.517 | 0.09378 | -0.018 | -5.508
-11 | -0.489 | 0.0706 | -0.02 | -6.931
-10.5 | -0.46 | 0.08156 | -0.019 | -5.639
-10 | -0.433 | 0.06672 | -0.021 | -6.49
-9.5 | -0.566 | 0.06056 | -0.024 | -9.339
-9 | -0.725 | 0.01863 | -0.043 | -38.932
-8.5 | -0.721 | 0.01691 | -0.044 | -42.623
-8 | -0.692 | 0.01566 | -0.046 | -44.185
-7.5 | -0.65 | 0.01456 | -0.047 | -44.659
-7 | -0.6 | 0.01357 | -0.048 | -44.231
-6.5 | -0.545 | 0.01273 | -0.05 | -42.797
-6 | -0.485 | 0.01203 | -0.051 | -40.356
-5.5 | -0.423 | 0.01141 | -0.053 | -37.091
-5 | -0.358 | 0.01081 | -0.054 | -33.155
-4.5 | -0.292 | 0.01033 | -0.056 | -28.228
-4 | -0.223 | 0.00991 | -0.057 | -22.534
-3.5 | -0.157 | 0.00586 | -0.059 | -26.805
-3 | -0.085 | 0.00582 | -0.061 | -14.701
-2.5 | -0.014 | 0.00584 | -0.062 | -2.34
-2 | 0.058 | 0.00583 | -0.063 | 10.037
-1.5 | 0.131 | 0.00588 | -0.065 | 22.222
-1 | 0.203 | 0.00538 | -0.066 | 37.685
-0.5 | 0.275 | 0.00581 | -0.067 | 47.359
0 | 0.345 | 0.00586 | -0.068 | 58.904
0.5 | 0.416 | 0.00593 | -0.069 | 70.22
1 | 0.487 | 0.00606 | -0.07 | 80.481
1.5 | 0.558 | 0.00618 | -0.071 | 90.266
2 | 0.629 | 0.00631 | -0.072 | 99.64
2.5 | 0.7 | 0.00646 | -0.074 | 108.209
3 | 0.77 | 0.00662 | -0.075 | 116.355
3.5 | 0.84 | 0.00681 | -0.076 | 123.272
4 | 0.902 | 0.00706 | -0.077 | 127.768
4.5 | 0.967 | 0.00733 | -0.078 | 131.951
5 | 1.031 | 0.00763 | -0.079 | 135.064
5.5 | 1.092 | 0.00803 | -0.08 | 135.885
6 | 1.136 | 0.01634 | -0.08 | 69.536
6.5 | 1.19 | 0.01747 | -0.081 | 68.133
7 | 1.239 | 0.01847 | -0.082 | 67.082
7.5 | 1.281 | 0.01964 | -0.083 | 65.211
8 | 1.311 | 0.02092 | -0.084 | 62.658
8.5 | 1.32 | 0.02246 | -0.085 | 58.772
9 | 1.296 | 0.02423 | -0.086 | 53.471
9.5 | 1.189 | 0.0266 | -0.087 | 44.703
10 | 0.7 | 0.07261 | -0.04 | 9.638
10.5 | 0.86 | 0.03047 | -0.088 | 28.235
11 | 0.755 | 0.08007 | -0.043 | 9.434
11.5 | 0.783 | 0.08972 | -0.043 | 8.728
12 | 0.811 | 0.09572 | -0.044 | 8.469
12.5 | 0.838 | 0.09891 | -0.045 | 8.472
13 | 0.867 | 0.10455 | -0.048 | 8.288
13.5 | 0.894 | 0.1085 | -0.049 | 8.242

## 64. Re 3M Mach 0.50 (2)
BIGFOIL.COM POLAR EXPORT
NACA65-319 a=0.8
NACA65-319 a=0.8 |  |  |  | Cl Max: | 1.1699 | at alpha= | 13.5 | deg
XFOIL ncrit=9 |  |  |  | L/D Max: | 145.545 | at alpha= | 4.5 | deg
Re: | 3000000 |  |  | Cd Min: | 0.18198 | at alpha= | 18.5 | deg
Mach: | 0.5 |  |  | Cl=0 at alpha= | -2.3022 | deg
|  |  |  | @ Cl=0.1, Cd= | 0.005318
|  |  |  | @ Cl=0.4, Cd= | 0.0054328
|  |  |  | @ Cl=0.6, Cd= | 0.0056356
alpha (deg) | Cl | Cd | Cm | Cl/Cd
-16 | -0.4291 | 0.14163 | -0.0648 | -3.0297
-15.5 | -0.4373 | 0.12943 | -0.072 | -3.3787
-15 | -0.4599 | 0.11532 | -0.0805 | -3.988
-14.5 | -0.5155 | 0.09693 | -0.0919 | -5.3183
-14 | -0.5525 | 0.08209 | -0.1018 | -6.7304
-13.5 | -0.5858 | 0.06914 | -0.1104 | -8.4727
-13 | -0.6209 | 0.05767 | -0.1169 | -10.7664
-12.5 | -0.6484 | 0.04842 | -0.1205 | -13.3912
-12 | -0.6676 | 0.04099 | -0.1215 | -16.2869
-11 | -0.6758 | 0.03045 | -0.1181 | -22.1938
-10.5 | -0.6652 | 0.02682 | -0.1148 | -24.8024
-10 | -0.6489 | 0.02385 | -0.111 | -27.2075
-9.5 | -0.6285 | 0.02126 | -0.1069 | -29.5626
-8.5 | -0.5756 | 0.01708 | -0.0989 | -33.7002
-7.5 | -0.514 | 0.01369 | -0.0907 | -37.5457
-7 | -0.4769 | 0.01241 | -0.087 | -38.4287
-6.5 | -0.4398 | 0.01128 | -0.0831 | -38.9894
-6 | -0.4125 | 0.01049 | -0.0767 | -39.3232
-5.5 | -0.3624 | 0.00995 | -0.0738 | -36.4221
-5 | -0.3064 | 0.00946 | -0.0719 | -32.389
-4.5 | -0.2479 | 0.00903 | -0.0705 | -27.4529
-4 | -0.1948 | 0.00827 | -0.0687 | -23.555
-3.5 | -0.1443 | 0.00717 | -0.0668 | -20.1255
-3 | -0.0935 | 0.00582 | -0.0652 | -16.0653
-2.5 | -0.0282 | 0.0054 | -0.0655 | -5.2222
-2 | 0.0431 | 0.00531 | -0.0666 | 8.1168
-1.5 | 0.1146 | 0.00532 | -0.0678 | 21.5414
-1 | 0.1848 | 0.00534 | -0.0688 | 34.6067
-0.5 | 0.2557 | 0.00539 | -0.07 | 47.4397
0 | 0.3271 | 0.00541 | -0.0713 | 60.4621
0.5 | 0.3976 | 0.00543 | -0.0725 | 73.2228
1 | 0.4671 | 0.00551 | -0.0734 | 84.7731
1.5 | 0.537 | 0.0056 | -0.0743 | 95.8929
2 | 0.6078 | 0.00564 | -0.0753 | 107.766
2.5 | 0.6773 | 0.0057 | -0.076 | 118.8246
3 | 0.7452 | 0.00582 | -0.0763 | 128.0412
3.5 | 0.8133 | 0.00594 | -0.0764 | 136.9192
4 | 0.8777 | 0.00611 | -0.0757 | 143.6498
4.5 | 0.9344 | 0.00642 | -0.0735 | 145.5452
5 | 0.9544 | 0.00718 | -0.0646 | 132.9248
5.5 | 0.9308 | 0.00934 | -0.0499 | 99.6574
6 | 0.9179 | 0.01184 | -0.0385 | 77.5253
6.5 | 0.9066 | 0.01484 | -0.0288 | 61.0916
7 | 0.9018 | 0.01808 | -0.0209 | 49.8783
7.5 | 0.9033 | 0.02141 | -0.0146 | 42.1906
8 | 0.9131 | 0.02466 | -0.0096 | 37.0276
8.5 | 0.9413 | 0.02713 | -0.0063 | 34.6959
9 | 0.9732 | 0.02956 | -0.0034 | 32.9229
9.5 | 1.004 | 0.03217 | -0.0007 | 31.2092
10 | 1.0357 | 0.03487 | 0.0019 | 29.7017
10.5 | 1.0659 | 0.03782 | 0.0045 | 28.1835
11 | 1.0909 | 0.04128 | 0.007 | 26.4268
11.5 | 1.1158 | 0.04493 | 0.0093 | 24.8342
12 | 1.1353 | 0.04921 | 0.0115 | 23.0705
12.5 | 1.1519 | 0.05394 | 0.0133 | 21.3552
13 | 1.1633 | 0.05941 | 0.0147 | 19.5809
13.5 | 1.1699 | 0.06558 | 0.0155 | 17.8393
14 | 1.1681 | 0.07296 | 0.0154 | 16.0101
14.5 | 1.1607 | 0.08132 | 0.0143 | 14.2732
15 | 1.1449 | 0.09118 | 0.0116 | 12.5565
15.5 | 1.1224 | 0.10258 | 0.007 | 10.9417
16 | 1.0983 | 0.11493 | 0.0008 | 9.5563
16.5 | 1.0755 | 0.12785 | -0.0068 | 8.4122
17 | 1.0515 | 0.14149 | -0.0155 | 7.4316
18 | 1.0116 | 0.16801 | -0.0325 | 6.0211
18.5 | 0.9946 | 0.18198 | -0.042 | 5.4654

## 65. Re 4M Mach 0.00 (1)
BIGFOIL.COM POLAR EXPORT
NACA65-319 a=0.8
NACA65-319 a=0.8 |  |  |  | Cl Max: | 1.571 | at alpha= | 14.5 | deg
JavaFoil+Calcfoil stall+Eppler ext transition |  |  |  | L/D Max: | 148.89 | at alpha= | 5.5 | deg
Re: | 4000000 |  |  | Cd Min: | 0.00517 | at alpha= | -2 | deg
Mach: | 0 |  |  | Cl=0 at alpha= | -2.4048 | deg
|  |  |  | @ Cl=0.1, Cd= | 0.0051937
|  |  |  | @ Cl=0.4, Cd= | 0.0053494
|  |  |  | @ Cl=0.6, Cd= | 0.0056116
alpha (deg) | Cl | Cd | Cm | Cl/Cd
-20 | -1.041 | 0.09624 | -0.013 | -10.818
-19.5 | -1.071 | 0.0833 | -0.015 | -12.86
-19 | -1.118 | 0.06097 | -0.016 | -18.343
-18.5 | -1.144 | 0.05186 | -0.018 | -22.067
-18 | -1.166 | 0.04476 | -0.019 | -26.047
-17.5 | -1.18 | 0.03853 | -0.02 | -30.616
-17 | -1.183 | 0.03504 | -0.021 | -33.768
-16.5 | -1.183 | 0.03213 | -0.022 | -36.818
-16 | -1.179 | 0.02962 | -0.023 | -39.806
-15.5 | -1.172 | 0.02716 | -0.024 | -43.172
-15 | -1.159 | 0.02505 | -0.025 | -46.278
-14.5 | -1.142 | 0.02335 | -0.026 | -48.905
-14 | -1.121 | 0.02182 | -0.027 | -51.389
-13.5 | -1.097 | 0.0204 | -0.028 | -53.792
-13 | -1.07 | 0.01908 | -0.029 | -56.094
-12.5 | -1.04 | 0.01798 | -0.03 | -57.882
-12 | -1.008 | 0.01683 | -0.032 | -59.869
-11.5 | -0.972 | 0.01586 | -0.033 | -61.275
-11 | -0.934 | 0.01498 | -0.034 | -62.321
-10.5 | -0.894 | 0.01405 | -0.035 | -63.594
-10 | -0.851 | 0.01324 | -0.036 | -64.281
-9.5 | -0.806 | 0.01251 | -0.037 | -64.465
-9 | -0.759 | 0.01178 | -0.038 | -64.42
-8.5 | -0.71 | 0.01124 | -0.04 | -63.149
-8 | -0.659 | 0.01069 | -0.041 | -61.583
-7.5 | -0.606 | 0.01025 | -0.042 | -59.063
-7 | -0.551 | 0.00985 | -0.043 | -55.941
-6.5 | -0.495 | 0.00948 | -0.044 | -52.228
-6 | -0.438 | 0.00915 | -0.046 | -47.801
-5.5 | -0.379 | 0.00886 | -0.047 | -42.81
-5 | -0.32 | 0.00821 | -0.048 | -39
-4.5 | -0.26 | 0.00837 | -0.049 | -31.032
-4 | -0.198 | 0.00528 | -0.05 | -37.547
-3.5 | -0.136 | 0.00522 | -0.052 | -26.118
-3 | -0.074 | 0.00519 | -0.053 | -14.3
-2.5 | -0.012 | 0.0052 | -0.054 | -2.281
-2 | 0.051 | 0.00517 | -0.055 | 9.799
-1.5 | 0.113 | 0.0052 | -0.056 | 21.789
-1 | 0.176 | 0.00519 | -0.057 | 33.844
-0.5 | 0.238 | 0.0052 | -0.058 | 45.793
0 | 0.301 | 0.00521 | -0.059 | 57.737
0.5 | 0.363 | 0.00532 | -0.06 | 68.307
1 | 0.426 | 0.00537 | -0.061 | 79.254
1.5 | 0.488 | 0.00544 | -0.062 | 89.815
2 | 0.551 | 0.00558 | -0.063 | 98.766
2.5 | 0.613 | 0.00562 | -0.065 | 109.139
3 | 0.675 | 0.00577 | -0.066 | 117.125
3.5 | 0.735 | 0.00552 | -0.066 | 133.305
4 | 0.792 | 0.00591 | -0.067 | 133.941
4.5 | 0.85 | 0.00605 | -0.068 | 140.42
5 | 0.908 | 0.00627 | -0.069 | 144.834
5.5 | 0.965 | 0.00648 | -0.07 | 148.89
6 | 1.017 | 0.00789 | -0.071 | 129.003
6.5 | 1.063 | 0.0126 | -0.071 | 84.363
7 | 1.116 | 0.01327 | -0.072 | 84.103
7.5 | 1.167 | 0.01381 | -0.073 | 84.537
8 | 1.217 | 0.0144 | -0.074 | 84.532
8.5 | 1.263 | 0.01503 | -0.075 | 84.058
9 | 1.307 | 0.01573 | -0.076 | 83.093
9.5 | 1.349 | 0.01641 | -0.076 | 82.198
10 | 1.387 | 0.01712 | -0.077 | 81.042
10.5 | 1.423 | 0.01794 | -0.078 | 79.305
11 | 1.455 | 0.01877 | -0.079 | 77.514
11.5 | 1.483 | 0.01964 | -0.08 | 75.545
12 | 1.509 | 0.02061 | -0.08 | 73.194
12.5 | 1.53 | 0.02159 | -0.081 | 70.873
13 | 1.548 | 0.02271 | -0.082 | 68.152
13.5 | 1.561 | 0.02401 | -0.083 | 65.023
14 | 1.57 | 0.02534 | -0.083 | 61.969
14.5 | 1.571 | 0.02688 | -0.084 | 58.452
15 | 1.567 | 0.02852 | -0.085 | 54.97
15.5 | 1.56 | 0.03011 | -0.085 | 51.817
16 | 1.549 | 0.03197 | -0.086 | 48.443
16.5 | 1.533 | 0.03416 | -0.086 | 44.877
17 | 1.514 | 0.03626 | -0.087 | 41.758
17.5 | 1.492 | 0.03871 | -0.087 | 38.548
18 | 1.467 | 0.04153 | -0.088 | 35.314
18.5 | 1.439 | 0.04437 | -0.088 | 32.439
19 | 1.404 | 0.04844 | -0.088 | 28.985
19.5 | 1.369 | 0.05167 | -0.088 | 26.49

## 66. Re 4M Mach 0.00 (2)
BIGFOIL.COM POLAR EXPORT
NACA65-319 a=0.8
NACA65-319 a=0.8 |  |  |  | Cl Max: | 1.5536 | at alpha= | 20 | deg
XFOIL ncrit=9 |  |  |  | L/D Max: | 143.69 | at alpha= | 4 | deg
Re: | 4000000 |  |  | Cd Min: | 0.0671 | at alpha= | 20 | deg
Mach: | 0 |  |  | Cl=0 at alpha= | -2.3574 | deg
|  |  |  | @ Cl=0.1, Cd= | 0.0045711
|  |  |  | @ Cl=0.4, Cd= | 0.0046394
|  |  |  | @ Cl=0.6, Cd= | 0.0048176
alpha (deg) | Cl | Cd | Cm | Cl/Cd
-19.5 | -1.3278 | 0.04401 | -0.0751 | -30.1704
-19 | -1.2722 | 0.04002 | -0.0839 | -31.7891
-18.5 | -1.2413 | 0.03686 | -0.0868 | -33.6761
-18 | -1.2208 | 0.03446 | -0.0863 | -35.4266
-17.5 | -1.1974 | 0.03229 | -0.0857 | -37.0827
-17 | -1.1726 | 0.03027 | -0.0852 | -38.738
-16.5 | -1.155 | 0.02777 | -0.0841 | -41.5916
-16 | -1.1438 | 0.02509 | -0.0822 | -45.5879
-15.5 | -1.1222 | 0.02317 | -0.0806 | -48.4333
-15 | -1.0975 | 0.02146 | -0.0791 | -51.1417
-14.5 | -1.071 | 0.01995 | -0.0775 | -53.6842
-14 | -1.0427 | 0.0186 | -0.0758 | -56.0591
-13.5 | -1.013 | 0.01736 | -0.0741 | -58.3525
-13 | -0.9816 | 0.01627 | -0.0724 | -60.3319
-12.5 | -0.9504 | 0.0152 | -0.0705 | -62.5263
-12 | -0.918 | 0.01424 | -0.0686 | -64.4663
-11.5 | -0.8846 | 0.0134 | -0.0666 | -66.0149
-11 | -0.8604 | 0.01236 | -0.0629 | -69.6117
-10.5 | -0.8344 | 0.01166 | -0.0588 | -71.5609
-10 | -0.7987 | 0.0112 | -0.0561 | -71.3125
-9.5 | -0.7541 | 0.01078 | -0.0549 | -69.9536
-9 | -0.7065 | 0.01038 | -0.0542 | -68.0636
-8.5 | -0.657 | 0.01004 | -0.0537 | -65.4382
-8 | -0.6079 | 0.00958 | -0.0533 | -63.4551
-7.5 | -0.5559 | 0.00925 | -0.0532 | -60.0973
-7 | -0.5023 | 0.00896 | -0.0534 | -56.0603
-6.5 | -0.4489 | 0.00864 | -0.0536 | -51.956
-6 | -0.3942 | 0.00838 | -0.054 | -47.0406
-5.5 | -0.3391 | 0.00808 | -0.0544 | -41.9678
-5 | -0.2848 | 0.00775 | -0.0548 | -36.7484
-4.5 | -0.2311 | 0.00728 | -0.0551 | -31.7445
-4 | -0.178 | 0.0067 | -0.0553 | -26.5672
-3.5 | -0.1259 | 0.00599 | -0.0555 | -21.0184
-3 | -0.0729 | 0.00522 | -0.0559 | -13.9655
-2.5 | -0.0168 | 0.00472 | -0.0567 | -3.5593
-2 | 0.0421 | 0.00461 | -0.0577 | 9.1323
-1.5 | 0.1017 | 0.00457 | -0.0589 | 22.2538
-1 | 0.1619 | 0.00455 | -0.0601 | 35.5824
-0.5 | 0.2221 | 0.00458 | -0.0613 | 48.4934
0 | 0.2816 | 0.0046 | -0.0625 | 61.2174
0.5 | 0.3416 | 0.00462 | -0.0637 | 73.9394
1 | 0.4019 | 0.00464 | -0.0649 | 86.6164
1.5 | 0.4614 | 0.0047 | -0.066 | 98.1702
2 | 0.5206 | 0.00474 | -0.0671 | 109.8312
2.5 | 0.5797 | 0.00479 | -0.0682 | 121.023
3 | 0.6386 | 0.00487 | -0.0692 | 131.1294
3.5 | 0.6964 | 0.00499 | -0.07 | 139.5591
4 | 0.7515 | 0.00523 | -0.0704 | 143.6902
4.5 | 0.8021 | 0.00569 | -0.0699 | 140.9666
6 | 0.8928 | 0.00876 | -0.0577 | 101.9178
6.5 | 0.9065 | 0.00964 | -0.0504 | 94.0353
7 | 0.9247 | 0.01068 | -0.0446 | 86.5824
7.5 | 0.9463 | 0.0118 | -0.0397 | 80.1949
8.5 | 0.9967 | 0.01408 | -0.032 | 70.7884
9 | 1.0276 | 0.01512 | -0.0293 | 67.963
9.5 | 1.0596 | 0.01617 | -0.0268 | 65.5288
10 | 1.0907 | 0.01733 | -0.0245 | 62.9371
10.5 | 1.1223 | 0.01852 | -0.0223 | 60.5994
11 | 1.1505 | 0.01993 | -0.02 | 57.727
11.5 | 1.181 | 0.0213 | -0.018 | 55.446
12 | 1.2111 | 0.02276 | -0.0162 | 53.2118
12.5 | 1.2389 | 0.02441 | -0.0144 | 50.7538
13 | 1.2642 | 0.02631 | -0.0124 | 48.0502
13.5 | 1.29 | 0.02825 | -0.0107 | 45.6637
14 | 1.3177 | 0.0301 | -0.0093 | 43.7774
14.5 | 1.3428 | 0.03219 | -0.0079 | 41.7148
15 | 1.3673 | 0.03427 | -0.0065 | 39.8979
15.5 | 1.3972 | 0.03658 | -0.0067 | 38.1957
16 | 1.4155 | 0.03953 | -0.0055 | 35.8082
16.5 | 1.4357 | 0.04238 | -0.0046 | 33.8768
17 | 1.4599 | 0.04497 | -0.004 | 32.4639
17.5 | 1.4796 | 0.04805 | -0.0035 | 30.7929
18 | 1.4978 | 0.05132 | -0.0031 | 29.1855
18.5 | 1.5157 | 0.05471 | -0.0028 | 27.7043
19 | 1.5315 | 0.0584 | -0.0027 | 26.2243
19.5 | 1.5453 | 0.06238 | -0.0028 | 24.7724
20 | 1.5536 | 0.0671 | -0.0031 | 23.1535

## 67. Re 4M Mach 0.10 (1)
BIGFOIL.COM POLAR EXPORT
NACA65-319 a=0.8
NACA65-319 a=0.8 |  |  |  | Cl Max: | 1.559 | at alpha= | 14 | deg
JavaFoil+Calcfoil stall+Eppler ext transition |  |  |  | L/D Max: | 148.267 | at alpha= | 5.5 | deg
Re: | 4000000 |  |  | Cd Min: | 0.00517 | at alpha= | -1.5 | deg
Mach: | 0.1 |  |  | Cl=0 at alpha= | -2.4048 | deg
|  |  |  | @ Cl=0.1, Cd= | 0.0051722
|  |  |  | @ Cl=0.4, Cd= | 0.0053656
|  |  |  | @ Cl=0.6, Cd= | 0.0056446
alpha (deg) | Cl | Cd | Cm | Cl/Cd
-20 | -0.973 | 0.12115 | -0.012 | -8.029
-19.5 | -0.993 | 0.11731 | -0.013 | -8.461
-19 | -1.04 | 0.08963 | -0.015 | -11.603
-18.5 | -1.098 | 0.06054 | -0.017 | -18.143
-18 | -1.129 | 0.05015 | -0.019 | -22.508
-17.5 | -1.151 | 0.04089 | -0.02 | -28.152
-17 | -1.159 | 0.03677 | -0.021 | -31.531
-16.5 | -1.163 | 0.03341 | -0.022 | -34.808
-16 | -1.163 | 0.03034 | -0.023 | -38.336
-15.5 | -1.159 | 0.02798 | -0.024 | -41.409
-15 | -1.148 | 0.02586 | -0.025 | -44.376
-14.5 | -1.133 | 0.02388 | -0.026 | -47.45
-14 | -1.114 | 0.0224 | -0.027 | -49.723
-13.5 | -1.092 | 0.02079 | -0.028 | -52.539
-13 | -1.067 | 0.01942 | -0.029 | -54.928
-12.5 | -1.038 | 0.01833 | -0.031 | -56.617
-12 | -1.007 | 0.01707 | -0.032 | -58.979
-11.5 | -0.972 | 0.01611 | -0.033 | -60.318
-11 | -0.934 | 0.0152 | -0.034 | -61.444
-10.5 | -0.894 | 0.01432 | -0.035 | -62.458
-10 | -0.852 | 0.01348 | -0.036 | -63.218
-9.5 | -0.808 | 0.01266 | -0.037 | -63.811
-9 | -0.761 | 0.01195 | -0.039 | -63.701
-8.5 | -0.712 | 0.01134 | -0.04 | -62.739
-8 | -0.661 | 0.01081 | -0.041 | -61.106
-7.5 | -0.608 | 0.01031 | -0.042 | -58.918
-7 | -0.553 | 0.00993 | -0.043 | -55.673
-6.5 | -0.497 | 0.00956 | -0.045 | -51.952
-6 | -0.439 | 0.00919 | -0.046 | -47.818
-5.5 | -0.381 | 0.00889 | -0.047 | -42.824
-5 | -0.321 | 0.00825 | -0.048 | -38.931
-4.5 | -0.261 | 0.00849 | -0.05 | -30.746
-4 | -0.199 | 0.0053 | -0.051 | -37.558
-3.5 | -0.137 | 0.0052 | -0.052 | -26.346
-3 | -0.075 | 0.00521 | -0.053 | -14.309
-2.5 | -0.012 | 0.00518 | -0.054 | -2.302
-2 | 0.051 | 0.00518 | -0.055 | 9.825
-1.5 | 0.114 | 0.00517 | -0.056 | 22.011
-1 | 0.177 | 0.00521 | -0.057 | 33.925
-0.5 | 0.239 | 0.0052 | -0.058 | 46.049
0 | 0.302 | 0.00524 | -0.059 | 57.668
0.5 | 0.365 | 0.00531 | -0.061 | 68.836
1 | 0.428 | 0.00541 | -0.062 | 79.083
1.5 | 0.491 | 0.00548 | -0.063 | 89.559
2 | 0.553 | 0.00557 | -0.064 | 99.347
2.5 | 0.616 | 0.00567 | -0.065 | 108.702
3 | 0.679 | 0.00582 | -0.066 | 116.609
3.5 | 0.739 | 0.00526 | -0.067 | 140.491
4 | 0.795 | 0.00594 | -0.068 | 133.864
4.5 | 0.854 | 0.00606 | -0.069 | 140.897
5 | 0.912 | 0.00629 | -0.07 | 144.973
5.5 | 0.969 | 0.00654 | -0.071 | 148.267
6 | 1.022 | 0.00796 | -0.071 | 128.279
6.5 | 1.068 | 0.0127 | -0.072 | 84.051
7 | 1.121 | 0.01338 | -0.072 | 83.782
7.5 | 1.172 | 0.01397 | -0.073 | 83.888
8 | 1.221 | 0.01457 | -0.074 | 83.848
8.5 | 1.268 | 0.01519 | -0.075 | 83.463
9 | 1.311 | 0.01591 | -0.076 | 82.429
9.5 | 1.352 | 0.01664 | -0.077 | 81.257
10 | 1.39 | 0.0174 | -0.078 | 79.892
10.5 | 1.425 | 0.01818 | -0.078 | 78.362
11 | 1.456 | 0.01901 | -0.079 | 76.563
11.5 | 1.483 | 0.01998 | -0.08 | 74.237
12 | 1.507 | 0.02093 | -0.081 | 72.011
12.5 | 1.527 | 0.02201 | -0.082 | 69.371
13 | 1.542 | 0.02313 | -0.082 | 66.662
13.5 | 1.553 | 0.0244 | -0.083 | 63.667
14 | 1.559 | 0.02602 | -0.084 | 59.925
14.5 | 1.557 | 0.02743 | -0.084 | 56.766
15 | 1.55 | 0.02917 | -0.085 | 53.147
15.5 | 1.539 | 0.03099 | -0.085 | 49.66
16 | 1.523 | 0.03303 | -0.086 | 46.1
16.5 | 1.503 | 0.03509 | -0.087 | 42.843
17 | 1.48 | 0.03735 | -0.087 | 39.627
17.5 | 1.453 | 0.04009 | -0.087 | 36.234
18 | 1.423 | 0.04292 | -0.088 | 33.152
18.5 | 1.389 | 0.04671 | -0.088 | 29.733
19 | 1.349 | 0.05075 | -0.088 | 26.58

## 68. Re 4M Mach 0.10 (2)
BIGFOIL.COM POLAR EXPORT
NACA65-319 a=0.8
NACA65-319 a=0.8 |  |  |  | Cl Max: | 1.542 | at alpha= | 20 | deg
XFOIL ncrit=9 |  |  |  | L/D Max: | 144.019 | at alpha= | 4 | deg
Re: | 4000000 |  |  | Cd Min: | 0.07055 | at alpha= | 20 | deg
Mach: | 0.1 |  |  | Cl=0 at alpha= | -2.3564 | deg
|  |  |  | @ Cl=0.1, Cd= | 0.0045819
|  |  |  | @ Cl=0.4, Cd= | 0.0046486
|  |  |  | @ Cl=0.6, Cd= | 0.0048298
alpha (deg) | Cl | Cd | Cm | Cl/Cd
-20 | -1.3117 | 0.05078 | -0.0792 | -25.831
-19.5 | -1.3157 | 0.04685 | -0.077 | -28.0832
-19 | -1.2632 | 0.04244 | -0.0856 | -29.7644
-18.5 | -1.2322 | 0.03889 | -0.0891 | -31.6842
-18 | -1.214 | 0.03618 | -0.0885 | -33.5544
-17.5 | -1.1922 | 0.03375 | -0.088 | -35.3244
-17 | -1.1686 | 0.03152 | -0.0874 | -37.0749
-16.5 | -1.1509 | 0.02891 | -0.0864 | -39.8098
-16 | -1.1361 | 0.02633 | -0.0848 | -43.1485
-15.5 | -1.1174 | 0.02414 | -0.0831 | -46.2883
-15 | -1.0938 | 0.0223 | -0.0815 | -49.0493
-14.5 | -1.0679 | 0.02068 | -0.0798 | -51.6393
-14 | -1.0401 | 0.01924 | -0.0781 | -54.0593
-13.5 | -1.0109 | 0.01792 | -0.0763 | -56.4118
-13 | -0.9798 | 0.01675 | -0.0745 | -58.4955
-12.5 | -0.9489 | 0.01562 | -0.0725 | -60.749
-12 | -0.9165 | 0.0146 | -0.0706 | -62.774
-11.5 | -0.8823 | 0.01372 | -0.0686 | -64.3076
-11 | -0.8563 | 0.01265 | -0.0653 | -67.6917
-10.5 | -0.8296 | 0.01183 | -0.0615 | -70.1268
-10 | -0.7995 | 0.01133 | -0.0576 | -70.5649
-9 | -0.7089 | 0.01046 | -0.0552 | -67.7725
-8.5 | -0.6595 | 0.01011 | -0.0547 | -65.2324
-8 | -0.6104 | 0.00964 | -0.0541 | -63.3195
-7.5 | -0.5584 | 0.00931 | -0.0539 | -59.9785
-7 | -0.5047 | 0.00901 | -0.0541 | -56.0155
-6.5 | -0.451 | 0.00869 | -0.0542 | -51.8987
-6 | -0.3961 | 0.00841 | -0.0545 | -47.0987
-5.5 | -0.3408 | 0.00812 | -0.0549 | -41.9704
-5 | -0.286 | 0.0078 | -0.0552 | -36.6667
-4.5 | -0.2322 | 0.00731 | -0.0555 | -31.7647
-3 | -0.0732 | 0.00524 | -0.0563 | -13.9695
-2.5 | -0.017 | 0.00473 | -0.057 | -3.5941
-2 | 0.0422 | 0.00463 | -0.058 | 9.1145
-1.5 | 0.1023 | 0.00458 | -0.0592 | 22.3362
-1 | 0.1629 | 0.00456 | -0.0604 | 35.7237
-0.5 | 0.2233 | 0.00459 | -0.0616 | 48.6492
0 | 0.2832 | 0.00462 | -0.0628 | 61.2987
0.5 | 0.3437 | 0.00463 | -0.064 | 74.2333
1 | 0.4042 | 0.00465 | -0.0652 | 86.9247
1.5 | 0.4641 | 0.00471 | -0.0664 | 98.535
2 | 0.5238 | 0.00475 | -0.0674 | 110.2737
2.5 | 0.5832 | 0.00481 | -0.0685 | 121.2474
3 | 0.6425 | 0.00488 | -0.0695 | 131.6598
3.5 | 0.7007 | 0.00501 | -0.0703 | 139.8603
4 | 0.7561 | 0.00525 | -0.0707 | 144.019
4.5 | 0.8068 | 0.00571 | -0.0702 | 141.296
5.5 | 0.8732 | 0.00782 | -0.063 | 111.6624
6 | 0.8914 | 0.00879 | -0.0565 | 101.4107
6.5 | 0.9057 | 0.00975 | -0.0494 | 92.8923
7.5 | 0.9452 | 0.01199 | -0.0387 | 78.8324
8 | 0.9674 | 0.01324 | -0.0342 | 73.0665
8.5 | 0.9958 | 0.01435 | -0.0309 | 69.3937
9 | 1.0271 | 0.01542 | -0.0282 | 66.6083
9.5 | 1.0588 | 0.01653 | -0.0257 | 64.0532
10 | 1.0903 | 0.01771 | -0.0234 | 61.5641
10.5 | 1.1214 | 0.01898 | -0.0212 | 59.0832
11 | 1.1491 | 0.02048 | -0.0187 | 56.1084
12 | 1.2097 | 0.02344 | -0.0149 | 51.6084
12.5 | 1.2372 | 0.02517 | -0.013 | 49.1538
13 | 1.262 | 0.02718 | -0.011 | 46.4312
13.5 | 1.2899 | 0.02903 | -0.0095 | 44.4333
14.5 | 1.3414 | 0.03325 | -0.0066 | 40.3429
15 | 1.3654 | 0.03547 | -0.0051 | 38.4945
16.5 | 1.4348 | 0.04375 | -0.0032 | 32.7954
17 | 1.457 | 0.04665 | -0.0026 | 31.2326
17.5 | 1.4767 | 0.04982 | -0.0021 | 29.6407
18 | 1.4958 | 0.05309 | -0.0017 | 28.1748
18.5 | 1.5125 | 0.05674 | -0.0015 | 26.6567
19 | 1.5258 | 0.06084 | -0.0014 | 25.0789
19.5 | 1.538 | 0.06516 | -0.0016 | 23.6034
20 | 1.542 | 0.07055 | -0.0021 | 21.8568

## 69. Re 4M Mach 0.25 (1)
BIGFOIL.COM POLAR EXPORT
NACA65-319 a=0.8
NACA65-319 a=0.8 |  |  |  | Cl Max: | 1.49 | at alpha= | 12.5 | deg
JavaFoil+Calcfoil stall+Eppler ext transition |  |  |  | L/D Max: | 147.992 | at alpha= | 5.5 | deg
Re: | 4000000 |  |  | Cd Min: | 0.00521 | at alpha= | -2 | deg
Mach: | 0.25 |  |  | Cl=0 at alpha= | -2.4062 | deg
|  |  |  | @ Cl=0.1, Cd= | 0.0052321
|  |  |  | @ Cl=0.4, Cd= | 0.0054285
|  |  |  | @ Cl=0.6, Cd= | 0.0057681
alpha (deg) | Cl | Cd | Cm | Cl/Cd
-19.5 | -0.64 | 0.16254 | -0.009 | -3.937
-19 | -0.695 | 0.1542 | -0.01 | -4.507
-18.5 | -0.748 | 0.145 | -0.011 | -5.16
-18 | -0.795 | 0.13952 | -0.012 | -5.694
-17.5 | -0.832 | 0.12816 | -0.013 | -6.495
-17 | -0.863 | 0.11842 | -0.014 | -7.291
-16.5 | -0.911 | 0.09223 | -0.018 | -9.876
-16 | -0.982 | 0.0566 | -0.022 | -17.353
-15.5 | -1.036 | 0.03663 | -0.024 | -28.271
-15 | -1.05 | 0.03176 | -0.025 | -33.043
-14.5 | -1.053 | 0.02903 | -0.027 | -36.262
-14 | -1.053 | 0.02569 | -0.028 | -41.001
-13.5 | -1.045 | 0.02377 | -0.029 | -43.966
-13 | -1.033 | 0.0218 | -0.03 | -47.355
-12.5 | -1.014 | 0.02023 | -0.031 | -50.151
-12 | -0.992 | 0.01881 | -0.032 | -52.719
-11.5 | -0.964 | 0.01744 | -0.034 | -55.291
-11 | -0.932 | 0.0165 | -0.035 | -56.467
-10.5 | -0.896 | 0.0155 | -0.036 | -57.809
-10 | -0.857 | 0.01456 | -0.037 | -58.83
-9.5 | -0.815 | 0.01365 | -0.038 | -59.697
-9 | -0.77 | 0.01275 | -0.039 | -60.382
-8.5 | -0.722 | 0.01201 | -0.041 | -60.138
-8 | -0.671 | 0.01143 | -0.042 | -58.765
-7.5 | -0.619 | 0.01081 | -0.043 | -57.203
-7 | -0.564 | 0.01034 | -0.044 | -54.53
-6.5 | -0.507 | 0.00992 | -0.046 | -51.126
-6 | -0.449 | 0.00952 | -0.047 | -47.16
-5.5 | -0.389 | 0.00916 | -0.048 | -42.494
-5 | -0.329 | 0.00886 | -0.049 | -37.083
-4.5 | -0.267 | 0.00858 | -0.051 | -31.081
-4 | -0.205 | 0.00533 | -0.052 | -38.421
-3.5 | -0.141 | 0.00532 | -0.053 | -26.464
-3 | -0.077 | 0.00529 | -0.054 | -14.484
-2.5 | -0.012 | 0.00524 | -0.055 | -2.334
-2 | 0.052 | 0.00521 | -0.057 | 10.052
-1.5 | 0.117 | 0.00524 | -0.058 | 22.334
-1 | 0.182 | 0.00523 | -0.059 | 34.71
-0.5 | 0.246 | 0.00531 | -0.06 | 46.339
0 | 0.311 | 0.00535 | -0.061 | 58.044
0.5 | 0.375 | 0.00539 | -0.062 | 69.686
1 | 0.44 | 0.00549 | -0.063 | 80.139
1.5 | 0.504 | 0.00556 | -0.064 | 90.674
2 | 0.569 | 0.00571 | -0.066 | 99.565
2.5 | 0.633 | 0.00583 | -0.067 | 108.684
3 | 0.694 | 0.00524 | -0.067 | 132.503
3.5 | 0.757 | 0.00593 | -0.068 | 127.661
4 | 0.815 | 0.00607 | -0.069 | 134.365
4.5 | 0.876 | 0.00623 | -0.07 | 140.539
5 | 0.935 | 0.00648 | -0.071 | 144.199
5.5 | 0.993 | 0.00671 | -0.072 | 147.992
6 | 1.046 | 0.00836 | -0.073 | 125.111
6.5 | 1.093 | 0.01333 | -0.073 | 81.986
7 | 1.146 | 0.01406 | -0.074 | 81.476
7.5 | 1.197 | 0.01468 | -0.075 | 81.517
8 | 1.246 | 0.01534 | -0.076 | 81.19
8.5 | 1.29 | 0.0161 | -0.077 | 80.159
9 | 1.332 | 0.01688 | -0.078 | 78.908
9.5 | 1.369 | 0.0177 | -0.079 | 77.358
10 | 1.402 | 0.01858 | -0.08 | 75.483
10.5 | 1.431 | 0.01954 | -0.08 | 73.234
11 | 1.454 | 0.02055 | -0.081 | 70.781
11.5 | 1.472 | 0.02165 | -0.082 | 68.011
12 | 1.484 | 0.02282 | -0.083 | 65.044
12.5 | 1.49 | 0.0241 | -0.084 | 61.835
13 | 1.489 | 0.0257 | -0.084 | 57.95
13.5 | 1.481 | 0.02747 | -0.085 | 53.922
14 | 1.466 | 0.02943 | -0.085 | 49.796
14.5 | 1.437 | 0.03153 | -0.086 | 45.569
15 | 1.4 | 0.03398 | -0.087 | 41.204
15.5 | 1.356 | 0.03653 | -0.087 | 37.125
16 | 1.303 | 0.04004 | -0.087 | 32.542
16.5 | 1.242 | 0.04435 | -0.087 | 28.01
17 | 1.175 | 0.04957 | -0.087 | 23.694
17.5 | 1.094 | 0.05952 | -0.086 | 18.375

## 70. Re 4M Mach 0.25 (2)
BIGFOIL.COM POLAR EXPORT
NACA65-319 a=0.8
NACA65-319 a=0.8 |  |  |  | Cl Max: | 1.4876 | at alpha= | 20 | deg
XFOIL ncrit=9 |  |  |  | L/D Max: | 146.567 | at alpha= | 4 | deg
Re: | 4000000 |  |  | Cd Min: | 0.08912 | at alpha= | 20 | deg
Mach: | 0.25 |  |  | Cl=0 at alpha= | -2.3513 | deg
|  |  |  | @ Cl=0.1, Cd= | 0.0046261
|  |  |  | @ Cl=0.4, Cd= | 0.0047017
|  |  |  | @ Cl=0.6, Cd= | 0.0048971
alpha (deg) | Cl | Cd | Cm | Cl/Cd
-19.5 | -1.1569 | 0.07161 | -0.0832 | -16.1556
-19 | -1.1409 | 0.06256 | -0.0928 | -18.2369
-18.5 | -1.137 | 0.05548 | -0.0973 | -20.4939
-18 | -1.1349 | 0.05014 | -0.0982 | -22.6346
-17.5 | -1.1273 | 0.04553 | -0.0986 | -24.7595
-17 | -1.1185 | 0.0412 | -0.0986 | -27.1481
-16.5 | -1.1085 | 0.03722 | -0.0981 | -29.7824
-16 | -1.0858 | 0.03442 | -0.0974 | -31.5456
-15.5 | -1.0693 | 0.03133 | -0.0962 | -34.1302
-15 | -1.0606 | 0.02792 | -0.0944 | -37.9871
-14.5 | -1.0438 | 0.02531 | -0.0922 | -41.2406
-14 | -1.0212 | 0.0232 | -0.0901 | -44.0172
-13.5 | -0.9946 | 0.0214 | -0.088 | -46.4766
-13 | -0.9646 | 0.01986 | -0.0859 | -48.57
-12.5 | -0.9361 | 0.0183 | -0.0835 | -51.153
-11.5 | -0.8725 | 0.01568 | -0.0789 | -55.6441
-11 | -0.8369 | 0.01463 | -0.0767 | -57.2044
-10 | -0.7791 | 0.01229 | -0.0701 | -63.393
-9.5 | -0.7491 | 0.01151 | -0.0662 | -65.0825
-9 | -0.7167 | 0.011 | -0.062 | -65.1545
-8.5 | -0.6706 | 0.01053 | -0.0603 | -63.6847
-8 | -0.6212 | 0.01009 | -0.0591 | -61.5659
-7.5 | -0.5708 | 0.00964 | -0.0581 | -59.2116
-7 | -0.517 | 0.00927 | -0.0577 | -55.7713
-6.5 | -0.4617 | 0.00898 | -0.0575 | -51.4143
-6 | -0.4062 | 0.00861 | -0.0574 | -47.1777
-5.5 | -0.3494 | 0.00833 | -0.0576 | -41.9448
-5 | -0.2926 | 0.00801 | -0.0578 | -36.5293
-4.5 | -0.2374 | 0.00753 | -0.0578 | -31.5272
-4 | -0.183 | 0.00697 | -0.0579 | -26.2554
-3.5 | -0.1294 | 0.00622 | -0.0579 | -20.8039
-3 | -0.0753 | 0.00538 | -0.0581 | -13.9963
-2.5 | -0.0182 | 0.00482 | -0.0586 | -3.7759
-2 | 0.043 | 0.00469 | -0.0597 | 9.1684
-1.5 | 0.1054 | 0.00462 | -0.0609 | 22.8139
-1 | 0.1678 | 0.00462 | -0.0622 | 36.3203
0 | 0.2924 | 0.00468 | -0.0646 | 62.4786
0.5 | 0.355 | 0.00468 | -0.0659 | 75.8547
1 | 0.4173 | 0.00471 | -0.0671 | 88.5987
1.5 | 0.4789 | 0.0048 | -0.0681 | 99.7708
2 | 0.5412 | 0.00482 | -0.0693 | 112.2822
2.5 | 0.6022 | 0.0049 | -0.0703 | 122.898
3 | 0.6639 | 0.00496 | -0.0713 | 133.8508
3.5 | 0.7242 | 0.00509 | -0.0721 | 142.279
4 | 0.7812 | 0.00533 | -0.0723 | 146.5666
4.5 | 0.8327 | 0.0058 | -0.0714 | 143.569
5 | 0.8606 | 0.00709 | -0.0665 | 121.3822
5.5 | 0.8861 | 0.0081 | -0.061 | 109.3951
6 | 0.8881 | 0.00921 | -0.0511 | 96.4278
6.5 | 0.9033 | 0.01043 | -0.0443 | 86.6059
7 | 0.9186 | 0.01182 | -0.0381 | 77.7157
7.5 | 0.9388 | 0.01323 | -0.0331 | 70.9599
8 | 0.96 | 0.01477 | -0.0285 | 64.9966
8.5 | 0.9899 | 0.01605 | -0.0253 | 61.676
9 | 1.0215 | 0.01735 | -0.0226 | 58.8761
9.5 | 1.0516 | 0.01878 | -0.0198 | 55.9957
10 | 1.0849 | 0.02016 | -0.0175 | 53.8145
10.5 | 1.1145 | 0.02179 | -0.015 | 51.1473
11 | 1.1451 | 0.02348 | -0.0128 | 48.7692
11.5 | 1.1758 | 0.02522 | -0.0107 | 46.6217
12 | 1.2045 | 0.02718 | -0.0087 | 44.3157
12.5 | 1.2294 | 0.02947 | -0.0065 | 41.717
13 | 1.2572 | 0.03165 | -0.0047 | 39.722
13.5 | 1.2845 | 0.03397 | -0.003 | 37.8128
14 | 1.3114 | 0.03636 | -0.0014 | 36.0671
14.5 | 1.3349 | 0.03913 | 0.0001 | 34.1145
15.5 | 1.3798 | 0.04542 | 0.0019 | 30.3787
16 | 1.4004 | 0.04883 | 0.0028 | 28.6791
16.5 | 1.4208 | 0.05234 | 0.0036 | 27.1456
17 | 1.4401 | 0.05608 | 0.0042 | 25.6794
17.5 | 1.4557 | 0.06031 | 0.0046 | 24.137
18 | 1.4696 | 0.06483 | 0.0047 | 22.6685
18.5 | 1.4798 | 0.06993 | 0.0045 | 21.1612
19 | 1.4772 | 0.07667 | 0.0037 | 19.267
19.5 | 1.4836 | 0.08265 | 0.0026 | 17.9504
20 | 1.4876 | 0.08912 | 0.001 | 16.6921

## 71. Re 4M Mach 0.50 (1)
BIGFOIL.COM POLAR EXPORT
NACA65-319 a=0.8
NACA65-319 a=0.8 |  |  |  | Cl Max: | 1.322 | at alpha= | 8.5 | deg
JavaFoil+Calcfoil stall+Eppler ext transition |  |  |  | L/D Max: | 139.551 | at alpha= | 5 | deg
Re: | 4000000 |  |  | Cd Min: | 0.00513 | at alpha= | -0.5 | deg
Mach: | 0.5 |  |  | Cl=0 at alpha= | -2.4028 | deg
|  |  |  | @ Cl=0.1, Cd= | 0.00558
|  |  |  | @ Cl=0.4, Cd= | 0.0056984
|  |  |  | @ Cl=0.6, Cd= | 0.0059793
alpha (deg) | Cl | Cd | Cm | Cl/Cd
-20 | -1.002 | 0.16691 | -0.012 | -6.001
-19.5 | -0.972 | 0.15809 | -0.012 | -6.148
-19 | -0.941 | 0.15203 | -0.012 | -6.187
-18.5 | -0.913 | 0.14935 | -0.013 | -6.11
-18 | -0.885 | 0.14253 | -0.014 | -6.206
-17.5 | -0.859 | 0.14138 | -0.015 | -6.076
-17 | -0.828 | 0.13468 | -0.015 | -6.15
-16.5 | -0.799 | 0.12965 | -0.015 | -6.166
-16 | -0.771 | 0.12549 | -0.015 | -6.147
-15.5 | -0.745 | 0.12302 | -0.016 | -6.056
-15 | -0.715 | 0.11709 | -0.016 | -6.107
-14.5 | -0.686 | 0.11262 | -0.016 | -6.091
-14 | -0.658 | 0.10677 | -0.017 | -6.164
-13.5 | -0.63 | 0.10291 | -0.017 | -6.123
-13 | -0.602 | 0.10027 | -0.018 | -6.005
-12.5 | -0.573 | 0.09253 | -0.018 | -6.196
-12 | -0.545 | 0.08315 | -0.018 | -6.559
-11.5 | -0.517 | 0.07687 | -0.019 | -6.731
-11 | -0.567 | 0.02424 | -0.038 | -23.403
-10.5 | -0.46 | 0.07891 | -0.019 | -5.83
-10 | -0.434 | 0.06484 | -0.022 | -6.687
-9.5 | -0.657 | 0.02086 | -0.041 | -31.514
-9 | -0.727 | 0.01763 | -0.043 | -41.235
-8.5 | -0.722 | 0.01598 | -0.045 | -45.193
-8 | -0.693 | 0.01483 | -0.046 | -46.753
-7.5 | -0.651 | 0.01378 | -0.047 | -47.262
-7 | -0.602 | 0.01283 | -0.049 | -46.914
-6.5 | -0.547 | 0.01202 | -0.05 | -45.484
-6 | -0.487 | 0.01134 | -0.051 | -42.949
-5.5 | -0.424 | 0.01075 | -0.053 | -39.485
-5 | -0.359 | 0.01024 | -0.054 | -35.105
-4.5 | -0.292 | 0.00974 | -0.056 | -30.022
-4 | -0.224 | 0.00937 | -0.057 | -23.924
-3.5 | -0.157 | 0.00569 | -0.059 | -27.614
-3 | -0.085 | 0.00564 | -0.061 | -15.17
-2.5 | -0.014 | 0.00555 | -0.062 | -2.462
-2 | 0.058 | 0.00558 | -0.063 | 10.474
-1.5 | 0.131 | 0.00558 | -0.065 | 23.442
-1 | 0.203 | 0.00567 | -0.066 | 35.807
-0.5 | 0.275 | 0.00513 | -0.067 | 53.588
0 | 0.346 | 0.00563 | -0.068 | 61.358
0.5 | 0.417 | 0.00572 | -0.069 | 72.814
1 | 0.488 | 0.00581 | -0.07 | 84.044
1.5 | 0.559 | 0.00591 | -0.071 | 94.617
2 | 0.63 | 0.00603 | -0.073 | 104.402
2.5 | 0.7 | 0.00618 | -0.074 | 113.273
3 | 0.771 | 0.00637 | -0.075 | 121.007
3.5 | 0.841 | 0.00659 | -0.076 | 127.635
4 | 0.903 | 0.00679 | -0.077 | 133.005
4.5 | 0.968 | 0.00709 | -0.078 | 136.573
5 | 1.032 | 0.00739 | -0.079 | 139.551
5.5 | 1.088 | 0.00936 | -0.08 | 116.285
6 | 1.138 | 0.01556 | -0.08 | 73.14
6.5 | 1.192 | 0.01661 | -0.081 | 71.717
7 | 1.24 | 0.01759 | -0.082 | 70.523
7.5 | 1.282 | 0.01865 | -0.083 | 68.761
8 | 1.313 | 0.01985 | -0.084 | 66.138
8.5 | 1.322 | 0.02133 | -0.085 | 61.968
9 | 1.298 | 0.0229 | -0.086 | 56.695
9.5 | 1.192 | 0.02518 | -0.087 | 47.336
10 | 0.7 | 0.07067 | -0.042 | 9.91
10.5 | 0.863 | 0.02904 | -0.088 | 29.713
11 | 0.756 | 0.07753 | -0.044 | 9.752
11.5 | 0.783 | 0.0885 | -0.044 | 8.852
12 | 0.811 | 0.08336 | -0.046 | 9.735
12.5 | 0.839 | 0.09189 | -0.046 | 9.125
13 | 0.868 | 0.1014 | -0.049 | 8.556
13.5 | 0.894 | 0.10324 | -0.049 | 8.664

## 72. Re 4M Mach 0.50 (2)
BIGFOIL.COM POLAR EXPORT
NACA65-319 a=0.8
NACA65-319 a=0.8 |  |  |  | Cl Max: | 1.2037 | at alpha= | 13.5 | deg
XFOIL ncrit=9 |  |  |  | L/D Max: | 153.715 | at alpha= | 4 | deg
Re: | 4000000 |  |  | Cd Min: | 0.17876 | at alpha= | 18.5 | deg
Mach: | 0.5 |  |  | Cl=0 at alpha= | -2.3254 | deg
|  |  |  | @ Cl=0.1, Cd= | 0.0049368
|  |  |  | @ Cl=0.4, Cd= | 0.0050487
|  |  |  | @ Cl=0.6, Cd= | 0.005182
alpha (deg) | Cl | Cd | Cm | Cl/Cd
-16 | -0.4809 | 0.13175 | -0.0704 | -3.6501
-15.5 | -0.5069 | 0.1174 | -0.0795 | -4.3177
-15 | -0.5313 | 0.10403 | -0.088 | -5.1072
-14 | -0.5883 | 0.07712 | -0.1059 | -7.6284
-13.5 | -0.6136 | 0.06566 | -0.1132 | -9.3451
-13 | -0.6421 | 0.05531 | -0.1187 | -11.6091
-12.5 | -0.6702 | 0.04635 | -0.1217 | -14.4595
-12 | -0.6957 | 0.03874 | -0.1222 | -17.9582
-11.5 | -0.7103 | 0.03278 | -0.1205 | -21.6687
-11 | -0.7124 | 0.02818 | -0.1173 | -25.2803
-10.5 | -0.7049 | 0.02461 | -0.1134 | -28.6428
-10 | -0.6892 | 0.02172 | -0.1092 | -31.7311
-9.5 | -0.6664 | 0.01935 | -0.105 | -34.4393
-9 | -0.6394 | 0.01728 | -0.1007 | -37.0023
-8.5 | -0.609 | 0.01548 | -0.0965 | -39.3411
-8 | -0.575 | 0.01391 | -0.0925 | -41.3372
-7.5 | -0.5346 | 0.01268 | -0.089 | -42.1609
-7 | -0.502 | 0.0113 | -0.0846 | -44.4248
-6 | -0.4279 | 0.00984 | -0.0747 | -43.4858
-5.5 | -0.3731 | 0.00935 | -0.0724 | -39.9037
-5 | -0.3138 | 0.00895 | -0.0709 | -35.0615
-4.5 | -0.2521 | 0.00855 | -0.07 | -29.4854
-4 | -0.1937 | 0.00798 | -0.0689 | -24.2732
-3.5 | -0.1393 | 0.00715 | -0.0674 | -19.4825
-3 | -0.0837 | 0.00609 | -0.0664 | -13.7438
-2.5 | -0.0243 | 0.00513 | -0.0661 | -4.7368
-2 | 0.0453 | 0.00496 | -0.067 | 9.1331
-1.5 | 0.1162 | 0.00493 | -0.0681 | 23.57
-1 | 0.1885 | 0.00494 | -0.0695 | 38.1579
-0.5 | 0.2598 | 0.00493 | -0.0708 | 52.6978
0 | 0.3307 | 0.00499 | -0.072 | 66.2725
0.5 | 0.4015 | 0.00505 | -0.0732 | 79.505
1 | 0.4732 | 0.00508 | -0.0745 | 93.1496
1.5 | 0.5441 | 0.00511 | -0.0757 | 106.4775
2 | 0.614 | 0.0052 | -0.0765 | 118.0769
2.5 | 0.6846 | 0.00529 | -0.0774 | 129.414
3 | 0.7537 | 0.0054 | -0.0778 | 139.5741
3.5 | 0.8227 | 0.0055 | -0.0781 | 149.5818
4 | 0.8854 | 0.00576 | -0.0771 | 153.7153
5 | 0.9209 | 0.0077 | -0.0592 | 119.5974
5.5 | 0.9063 | 0.00981 | -0.0465 | 92.3853
6 | 0.8989 | 0.01226 | -0.0361 | 73.3197
6.5 | 0.8952 | 0.01506 | -0.0275 | 59.4422
7 | 0.8983 | 0.01797 | -0.0205 | 49.9889
7.5 | 0.9071 | 0.02098 | -0.0147 | 43.2364
8.5 | 0.9613 | 0.02579 | -0.0074 | 37.2741
9 | 0.9948 | 0.02808 | -0.0045 | 35.4274
9.5 | 1.0289 | 0.03045 | -0.0018 | 33.7898
10.5 | 1.0915 | 0.03595 | 0.0037 | 30.3616
11 | 1.1207 | 0.03906 | 0.0063 | 28.6918
11.5 | 1.1487 | 0.04242 | 0.0088 | 27.0792
12.5 | 1.1862 | 0.05108 | 0.0134 | 23.2224
13 | 1.1986 | 0.05631 | 0.0151 | 21.2857
13.5 | 1.2037 | 0.06249 | 0.0163 | 19.2623
14 | 1.1992 | 0.0699 | 0.0165 | 17.1559
14.5 | 1.1909 | 0.07816 | 0.0158 | 15.2367
15 | 1.178 | 0.08752 | 0.0136 | 13.4598
15.5 | 1.1586 | 0.0983 | 0.0096 | 11.7864
16 | 1.1361 | 0.11018 | 0.004 | 10.3113
16.5 | 1.1113 | 0.12304 | -0.0033 | 9.032
17 | 1.0822 | 0.1371 | -0.0122 | 7.8935
17.5 | 1.0577 | 0.15112 | -0.0215 | 6.9991
18 | 1.0344 | 0.16548 | -0.0313 | 6.2509
18.5 | 1.0126 | 0.17876 | -0.0396 | 5.6646

## 73. Re 5M Mach 0.00 (1)
BIGFOIL.COM POLAR EXPORT
NACA65-319 a=0.8
NACA65-319 a=0.8 |  |  |  | Cl Max: | 1.574 | at alpha= | 14.5 | deg
JavaFoil+Calcfoil stall+Eppler ext transition |  |  |  | L/D Max: | 151.864 | at alpha= | 4 | deg
Re: | 5000000 |  |  | Cd Min: | 0.00502 | at alpha= | -2.5 | deg
Mach: | 0 |  |  | Cl=0 at alpha= | -2.4048 | deg
|  |  |  | @ Cl=0.1, Cd= | 0.0050263
|  |  |  | @ Cl=0.4, Cd= | 0.0051835
|  |  |  | @ Cl=0.6, Cd= | 0.005479
alpha (deg) | Cl | Cd | Cm | Cl/Cd
-20 | -1.081 | 0.06745 | -0.015 | -16.021
-19.5 | -1.101 | 0.06365 | -0.016 | -17.297
-19 | -1.129 | 0.05415 | -0.017 | -20.858
-18.5 | -1.154 | 0.04656 | -0.018 | -24.78
-18 | -1.172 | 0.04165 | -0.019 | -28.13
-17.5 | -1.184 | 0.03635 | -0.02 | -32.562
-17 | -1.187 | 0.03291 | -0.021 | -36.077
-16.5 | -1.187 | 0.03029 | -0.022 | -39.174
-16 | -1.182 | 0.02801 | -0.023 | -42.211
-15.5 | -1.175 | 0.02573 | -0.024 | -45.688
-15 | -1.162 | 0.02378 | -0.025 | -48.857
-14.5 | -1.144 | 0.0222 | -0.026 | -51.544
-14 | -1.123 | 0.02075 | -0.027 | -54.136
-13.5 | -1.099 | 0.01943 | -0.028 | -56.576
-13 | -1.073 | 0.0182 | -0.029 | -58.932
-12.5 | -1.042 | 0.01717 | -0.031 | -60.68
-12 | -1.009 | 0.01609 | -0.032 | -62.72
-11.5 | -0.974 | 0.0151 | -0.033 | -64.514
-11 | -0.936 | 0.01424 | -0.034 | -65.746
-10.5 | -0.896 | 0.01335 | -0.035 | -67.147
-10 | -0.854 | 0.01259 | -0.036 | -67.782
-9.5 | -0.808 | 0.01192 | -0.037 | -67.788
-9 | -0.761 | 0.01123 | -0.039 | -67.783
-8.5 | -0.712 | 0.0107 | -0.04 | -66.486
-8 | -0.66 | 0.01024 | -0.041 | -64.458
-7.5 | -0.607 | 0.00984 | -0.042 | -61.703
-7 | -0.552 | 0.00945 | -0.043 | -58.428
-6.5 | -0.496 | 0.00911 | -0.044 | -54.448
-6 | -0.439 | 0.00878 | -0.046 | -49.951
-5.5 | -0.38 | 0.00816 | -0.047 | -46.561
-5 | -0.321 | 0.00835 | -0.048 | -38.473
-4.5 | -0.26 | 0.00811 | -0.049 | -32.035
-4 | -0.198 | 0.00517 | -0.05 | -38.358
-3.5 | -0.136 | 0.00515 | -0.052 | -26.45
-3 | -0.074 | 0.00506 | -0.053 | -14.666
-2.5 | -0.012 | 0.00502 | -0.054 | -2.359
-2 | 0.051 | 0.00505 | -0.055 | 10.033
-1.5 | 0.113 | 0.00502 | -0.056 | 22.536
-1 | 0.176 | 0.00505 | -0.057 | 34.831
-0.5 | 0.238 | 0.00508 | -0.058 | 46.947
0 | 0.301 | 0.0051 | -0.059 | 59.049
0.5 | 0.363 | 0.00516 | -0.06 | 70.383
1 | 0.426 | 0.0052 | -0.061 | 81.82
1.5 | 0.488 | 0.00533 | -0.062 | 91.661
2 | 0.551 | 0.0054 | -0.063 | 102.075
2.5 | 0.613 | 0.0055 | -0.065 | 111.401
3 | 0.675 | 0.00568 | -0.066 | 118.86
3.5 | 0.738 | 0.00578 | -0.067 | 127.618
4 | 0.792 | 0.00522 | -0.067 | 151.864
4.5 | 0.851 | 0.00597 | -0.068 | 142.599
5 | 0.909 | 0.00615 | -0.069 | 147.794
5.5 | 0.962 | 0.00746 | -0.07 | 129.019
6 | 1.016 | 0.00853 | -0.071 | 119.113
6.5 | 1.065 | 0.01212 | -0.071 | 87.826
7 | 1.117 | 0.01277 | -0.072 | 87.528
7.5 | 1.169 | 0.01328 | -0.073 | 88.001
8 | 1.218 | 0.01384 | -0.074 | 88.041
8.5 | 1.265 | 0.01444 | -0.075 | 87.592
9 | 1.309 | 0.01511 | -0.076 | 86.594
9.5 | 1.35 | 0.01576 | -0.077 | 85.696
10 | 1.389 | 0.01643 | -0.077 | 84.51
10.5 | 1.424 | 0.01723 | -0.078 | 82.654
11 | 1.456 | 0.01801 | -0.079 | 80.876
11.5 | 1.485 | 0.01886 | -0.08 | 78.763
12 | 1.51 | 0.01979 | -0.081 | 76.336
12.5 | 1.532 | 0.02072 | -0.081 | 73.959
13 | 1.55 | 0.02175 | -0.082 | 71.245
13.5 | 1.563 | 0.02298 | -0.083 | 68.015
14 | 1.573 | 0.02422 | -0.084 | 64.927
14.5 | 1.574 | 0.02566 | -0.084 | 61.336
15 | 1.57 | 0.02724 | -0.085 | 57.657
15.5 | 1.563 | 0.02873 | -0.085 | 54.415
16 | 1.552 | 0.0305 | -0.086 | 50.869
16.5 | 1.536 | 0.03256 | -0.086 | 47.181
17 | 1.518 | 0.03456 | -0.087 | 43.911
17.5 | 1.495 | 0.03696 | -0.087 | 40.458
18 | 1.47 | 0.03945 | -0.088 | 37.266
18.5 | 1.443 | 0.04214 | -0.088 | 34.24
19 | 1.408 | 0.0459 | -0.088 | 30.675
19.5 | 1.373 | 0.04888 | -0.089 | 28.079

## 74. Re 5M Mach 0.00 (2)
BIGFOIL.COM POLAR EXPORT
NACA65-319 a=0.8
NACA65-319 a=0.8 |  |  |  | Cl Max: | 1.5816 | at alpha= | 20 | deg
XFOIL ncrit=9 |  |  |  | L/D Max: | 144.772 | at alpha= | 3.5 | deg
Re: | 5000000 |  |  | Cd Min: | 0.06377 | at alpha= | 20 | deg
Mach: | 0 |  |  | Cl=0 at alpha= | -2.3718 | deg
|  |  |  | @ Cl=0.1, Cd= | 0.0043544
|  |  |  | @ Cl=0.4, Cd= | 0.0044074
|  |  |  | @ Cl=0.6, Cd= | 0.0045981
alpha (deg) | Cl | Cd | Cm | Cl/Cd
-20 | -1.3852 | 0.04348 | -0.0745 | -31.8583
-19.5 | -1.3319 | 0.03935 | -0.0831 | -33.8475
-19 | -1.2998 | 0.03635 | -0.086 | -35.7579
-18.5 | -1.2836 | 0.03364 | -0.0853 | -38.157
-18 | -1.2626 | 0.03132 | -0.0847 | -40.3129
-17.5 | -1.239 | 0.02925 | -0.084 | -42.359
-17 | -1.2138 | 0.02732 | -0.0832 | -44.429
-16.5 | -1.1929 | 0.02524 | -0.082 | -47.2623
-16 | -1.1649 | 0.0237 | -0.0809 | -49.1519
-15.5 | -1.1381 | 0.0221 | -0.0797 | -51.4977
-15 | -1.1174 | 0.02025 | -0.0777 | -55.1802
-14.5 | -1.0938 | 0.01864 | -0.0756 | -58.6803
-14 | -1.0676 | 0.01724 | -0.0736 | -61.9258
-13.5 | -1.0379 | 0.01606 | -0.0717 | -64.6264
-13 | -1.0068 | 0.015 | -0.0698 | -67.12
-12.5 | -0.9752 | 0.01401 | -0.0678 | -69.6074
-12 | -0.9429 | 0.01313 | -0.0657 | -71.8126
-11.5 | -0.9108 | 0.01237 | -0.0632 | -73.6297
-11 | -0.8794 | 0.01174 | -0.0602 | -74.9063
-10.5 | -0.8515 | 0.01121 | -0.056 | -75.959
-10 | -0.8106 | 0.01069 | -0.0543 | -75.8279
-9.5 | -0.7645 | 0.01024 | -0.0533 | -74.6582
-8.5 | -0.6648 | 0.00953 | -0.0526 | -69.7587
-8 | -0.6129 | 0.00922 | -0.0525 | -66.4751
-7.5 | -0.5607 | 0.00885 | -0.0525 | -63.3559
-7 | -0.507 | 0.00857 | -0.0528 | -59.1599
-6.5 | -0.452 | 0.00832 | -0.0532 | -54.3269
-6 | -0.3971 | 0.00802 | -0.0536 | -49.5137
-5 | -0.2858 | 0.0075 | -0.0547 | -38.1067
-4.5 | -0.2314 | 0.00708 | -0.055 | -32.6836
-3.5 | -0.1233 | 0.00602 | -0.0559 | -20.4817
-2.5 | -0.0149 | 0.00475 | -0.0569 | -3.1368
-2 | 0.0432 | 0.00444 | -0.0579 | 9.7297
-1.5 | 0.1029 | 0.00435 | -0.0591 | 23.6552
-1 | 0.1629 | 0.00434 | -0.0603 | 37.5346
-0.5 | 0.2227 | 0.00435 | -0.0615 | 51.1954
0 | 0.2833 | 0.00436 | -0.0628 | 64.9771
0.5 | 0.3435 | 0.00436 | -0.064 | 78.7844
1 | 0.4031 | 0.00441 | -0.0652 | 91.4059
1.5 | 0.463 | 0.00444 | -0.0664 | 104.2793
2 | 0.5225 | 0.00452 | -0.0675 | 115.5973
2.5 | 0.5818 | 0.00457 | -0.0686 | 127.3085
3 | 0.6402 | 0.00466 | -0.0695 | 137.382
3.5 | 0.6978 | 0.00482 | -0.0703 | 144.7718
4.5 | 0.7922 | 0.00611 | -0.0683 | 129.6563
5 | 0.8284 | 0.0071 | -0.0654 | 116.6761
5.5 | 0.8643 | 0.00793 | -0.0623 | 108.9912
6 | 0.8898 | 0.00875 | -0.0572 | 101.6914
7 | 0.9275 | 0.01052 | -0.045 | 88.1654
7.5 | 0.9523 | 0.01148 | -0.0406 | 82.953
8 | 0.9784 | 0.01252 | -0.0367 | 78.147
8.5 | 1.0099 | 0.01343 | -0.0338 | 75.1973
9 | 1.0431 | 0.01434 | -0.0313 | 72.7406
9.5 | 1.0749 | 0.01536 | -0.0287 | 69.9805
10 | 1.1079 | 0.01638 | -0.0265 | 67.6374
10.5 | 1.1376 | 0.01761 | -0.024 | 64.5997
11 | 1.1691 | 0.01882 | -0.0219 | 62.1201
11.5 | 1.1997 | 0.02012 | -0.0199 | 59.6272
12 | 1.2289 | 0.02158 | -0.0179 | 56.9462
12.5 | 1.2546 | 0.02331 | -0.0157 | 53.8224
13 | 1.2845 | 0.02485 | -0.0141 | 51.6901
13.5 | 1.313 | 0.02656 | -0.0125 | 49.4352
14 | 1.3396 | 0.02844 | -0.0109 | 47.1027
15 | 1.3863 | 0.03285 | -0.0078 | 42.2009
15.5 | 1.4091 | 0.03508 | -0.0063 | 40.1682
16 | 1.4407 | 0.03724 | -0.0067 | 38.6869
16.5 | 1.4635 | 0.03983 | -0.0058 | 36.7437
17 | 1.4856 | 0.04251 | -0.005 | 34.9471
17.5 | 1.5063 | 0.04538 | -0.0043 | 33.193
18 | 1.5252 | 0.0485 | -0.0037 | 31.4474
18.5 | 1.541 | 0.05199 | -0.0033 | 29.6403
19 | 1.5533 | 0.05594 | -0.0029 | 27.7673
19.5 | 1.5668 | 0.0599 | -0.0029 | 26.1569
20 | 1.5816 | 0.06377 | -0.0031 | 24.8016

## 75. Re 5M Mach 0.10 (1)
BIGFOIL.COM POLAR EXPORT
NACA65-319 a=0.8
NACA65-319 a=0.8 |  |  |  | Cl Max: | 1.562 | at alpha= | 14 | deg
JavaFoil+Calcfoil stall+Eppler ext transition |  |  |  | L/D Max: | 151.221 | at alpha= | 4 | deg
Re: | 5000000 |  |  | Cd Min: | 0.00502 | at alpha= | -2 | deg
Mach: | 0.1 |  |  | Cl=0 at alpha= | -2.4048 | deg
|  |  |  | @ Cl=0.1, Cd= | 0.0050356
|  |  |  | @ Cl=0.4, Cd= | 0.0052367
|  |  |  | @ Cl=0.6, Cd= | 0.0055243
alpha (deg) | Cl | Cd | Cm | Cl/Cd
-20 | -0.994 | 0.10112 | -0.013 | -9.83
-19.5 | -1.022 | 0.0915 | -0.014 | -11.174
-19 | -1.078 | 0.06417 | -0.016 | -16.797
-18.5 | -1.115 | 0.05115 | -0.018 | -21.791
-18 | -1.138 | 0.04486 | -0.019 | -25.372
-17.5 | -1.156 | 0.03832 | -0.02 | -30.166
-17 | -1.164 | 0.03433 | -0.021 | -33.902
-16.5 | -1.167 | 0.03142 | -0.022 | -37.132
-16 | -1.166 | 0.02889 | -0.023 | -40.365
-15.5 | -1.162 | 0.02648 | -0.024 | -43.874
-15 | -1.151 | 0.02455 | -0.025 | -46.864
-14.5 | -1.136 | 0.02269 | -0.026 | -50.056
-14 | -1.116 | 0.02131 | -0.027 | -52.39
-13.5 | -1.095 | 0.0198 | -0.028 | -55.282
-13 | -1.069 | 0.01851 | -0.03 | -57.75
-12.5 | -1.04 | 0.01751 | -0.031 | -59.388
-12 | -1.008 | 0.01632 | -0.032 | -61.792
-11.5 | -0.973 | 0.01539 | -0.033 | -63.265
-11 | -0.936 | 0.01444 | -0.034 | -64.83
-10.5 | -0.897 | 0.0136 | -0.035 | -65.933
-10 | -0.855 | 0.01281 | -0.036 | -66.699
-9.5 | -0.81 | 0.01206 | -0.038 | -67.179
-9 | -0.763 | 0.01137 | -0.039 | -67.076
-8.5 | -0.714 | 0.01084 | -0.04 | -65.845
-8 | -0.662 | 0.01034 | -0.041 | -64.052
-7.5 | -0.609 | 0.00989 | -0.042 | -61.581
-7 | -0.554 | 0.00954 | -0.043 | -58.098
-6.5 | -0.498 | 0.00918 | -0.045 | -54.234
-6 | -0.44 | 0.00885 | -0.046 | -49.725
-5.5 | -0.382 | 0.00788 | -0.047 | -48.457
-5 | -0.323 | 0.00838 | -0.048 | -38.487
-4.5 | -0.261 | 0.00813 | -0.05 | -32.128
-4 | -0.199 | 0.00519 | -0.051 | -38.399
-3.5 | -0.137 | 0.00513 | -0.052 | -26.686
-3 | -0.075 | 0.00507 | -0.053 | -14.689
-2.5 | -0.012 | 0.00504 | -0.054 | -2.362
-2 | 0.051 | 0.00502 | -0.055 | 10.142
-1.5 | 0.114 | 0.00504 | -0.056 | 22.581
-1 | 0.177 | 0.00502 | -0.057 | 35.204
-0.5 | 0.239 | 0.00507 | -0.058 | 47.215
0 | 0.302 | 0.00512 | -0.059 | 59.031
0.5 | 0.365 | 0.00522 | -0.061 | 69.916
1 | 0.428 | 0.00525 | -0.062 | 81.538
1.5 | 0.491 | 0.0053 | -0.063 | 92.654
2 | 0.553 | 0.00539 | -0.064 | 102.598
2.5 | 0.616 | 0.00557 | -0.065 | 110.602
3 | 0.679 | 0.00568 | -0.066 | 119.406
3.5 | 0.741 | 0.00581 | -0.067 | 127.534
4 | 0.796 | 0.00526 | -0.068 | 151.221
4.5 | 0.855 | 0.00597 | -0.069 | 143.095
5 | 0.913 | 0.00617 | -0.07 | 147.9
5.5 | 0.966 | 0.00752 | -0.07 | 128.491
6 | 1.02 | 0.00864 | -0.071 | 118.049
6.5 | 1.069 | 0.01222 | -0.072 | 87.5
7 | 1.122 | 0.01286 | -0.072 | 87.268
7.5 | 1.173 | 0.01344 | -0.073 | 87.328
8 | 1.223 | 0.01401 | -0.074 | 87.3
8.5 | 1.269 | 0.0146 | -0.075 | 86.924
9 | 1.313 | 0.01529 | -0.076 | 85.865
9.5 | 1.354 | 0.01598 | -0.077 | 84.705
10 | 1.392 | 0.0167 | -0.078 | 83.307
10.5 | 1.426 | 0.01745 | -0.079 | 81.733
11 | 1.458 | 0.01827 | -0.079 | 79.804
11.5 | 1.485 | 0.01919 | -0.08 | 77.398
12 | 1.509 | 0.02006 | -0.081 | 75.229
12.5 | 1.529 | 0.02109 | -0.082 | 72.49
13 | 1.544 | 0.02219 | -0.082 | 69.604
13.5 | 1.556 | 0.02341 | -0.083 | 66.457
14 | 1.562 | 0.02485 | -0.084 | 62.855
14.5 | 1.56 | 0.02619 | -0.085 | 59.574
15 | 1.553 | 0.02783 | -0.085 | 55.802
15.5 | 1.542 | 0.02958 | -0.086 | 52.128
16 | 1.526 | 0.03155 | -0.086 | 48.373
16.5 | 1.506 | 0.03347 | -0.087 | 45.01
17 | 1.483 | 0.03561 | -0.087 | 41.654
17.5 | 1.456 | 0.03814 | -0.088 | 38.18
18 | 1.426 | 0.04079 | -0.088 | 34.971
18.5 | 1.393 | 0.04427 | -0.088 | 31.456
19 | 1.353 | 0.04803 | -0.089 | 28.172

## 76. Re 5M Mach 0.10 (2)
BIGFOIL.COM POLAR EXPORT
NACA65-319 a=0.8
NACA65-319 a=0.8 |  |  |  | Cl Max: | 1.5773 | at alpha= | 20 | deg
XFOIL ncrit=9 |  |  |  | L/D Max: | 145.362 | at alpha= | 3.5 | deg
Re: | 5000000 |  |  | Cd Min: | 0.06633 | at alpha= | 20 | deg
Mach: | 0.1 |  |  | Cl=0 at alpha= | -2.3844 | deg
|  |  |  | @ Cl=0.1, Cd= | 0.0043652
|  |  |  | @ Cl=0.4, Cd= | 0.0044163
|  |  |  | @ Cl=0.6, Cd= | 0.0046049
alpha (deg) | Cl | Cd | Cm | Cl/Cd
-20 | -1.3727 | 0.04646 | -0.0765 | -29.5458
-19.5 | -1.3243 | 0.04173 | -0.0851 | -31.735
-19 | -1.292 | 0.03837 | -0.0884 | -33.6721
-18.5 | -1.2769 | 0.03543 | -0.0878 | -36.0401
-18 | -1.2571 | 0.03288 | -0.0872 | -38.233
-17.5 | -1.2345 | 0.03062 | -0.0864 | -40.3168
-17 | -1.2104 | 0.02848 | -0.0857 | -42.5
-16.5 | -1.1902 | 0.02624 | -0.0844 | -45.3582
-16 | -1.1626 | 0.02458 | -0.0833 | -47.2986
-15.5 | -1.135 | 0.02296 | -0.0821 | -49.4338
-15 | -1.1113 | 0.0212 | -0.0804 | -52.4198
-14.5 | -1.0898 | 0.0194 | -0.0782 | -56.1753
-14 | -1.0651 | 0.01786 | -0.076 | -59.6361
-13.5 | -1.0362 | 0.01657 | -0.074 | -62.5347
-13 | -1.0055 | 0.01544 | -0.072 | -65.1231
-12.5 | -0.9738 | 0.0144 | -0.07 | -67.625
-12 | -0.9412 | 0.01346 | -0.0678 | -69.9257
-11.5 | -0.9085 | 0.01263 | -0.0654 | -71.9319
-11 | -0.8759 | 0.01195 | -0.0627 | -73.2971
-10.5 | -0.848 | 0.01136 | -0.0586 | -74.6479
-10 | -0.8122 | 0.01081 | -0.0557 | -75.1341
-9.5 | -0.7671 | 0.01034 | -0.0545 | -74.1876
-9 | -0.7187 | 0.00995 | -0.0538 | -72.2312
-8.5 | -0.6679 | 0.00959 | -0.0534 | -69.6455
-8 | -0.6156 | 0.0093 | -0.0533 | -66.1935
-7.5 | -0.5634 | 0.00891 | -0.0532 | -63.2323
-7 | -0.5096 | 0.00861 | -0.0533 | -59.187
-6.5 | -0.4542 | 0.00836 | -0.0537 | -54.3301
-6 | -0.3992 | 0.00806 | -0.0541 | -49.5285
-5.5 | -0.3432 | 0.00783 | -0.0546 | -43.8314
-5 | -0.2872 | 0.00753 | -0.0551 | -38.1408
-4.5 | -0.2325 | 0.00712 | -0.0555 | -32.6545
-4 | -0.1779 | 0.00666 | -0.0558 | -26.7117
-3.5 | -0.1238 | 0.00605 | -0.0562 | -20.4628
-3 | -0.0695 | 0.00542 | -0.0567 | -12.8229
-2 | 0.0434 | 0.00445 | -0.0582 | 9.7528
-1.5 | 0.1035 | 0.00436 | -0.0594 | 23.7385
-1 | 0.1638 | 0.00435 | -0.0606 | 37.6552
-0.5 | 0.224 | 0.00436 | -0.0618 | 51.3761
0 | 0.285 | 0.00436 | -0.0631 | 65.367
0.5 | 0.3455 | 0.00438 | -0.0644 | 78.8813
1 | 0.4055 | 0.00442 | -0.0655 | 91.7421
1.5 | 0.4658 | 0.00445 | -0.0667 | 104.6742
2 | 0.5256 | 0.00453 | -0.0678 | 116.0265
2.5 | 0.5854 | 0.00458 | -0.0689 | 127.8166
3 | 0.6441 | 0.00468 | -0.0699 | 137.6282
3.5 | 0.7021 | 0.00483 | -0.0706 | 145.3623
4 | 0.7552 | 0.00523 | -0.0706 | 144.3977
4.5 | 0.7967 | 0.00612 | -0.0685 | 130.1797
5 | 0.8322 | 0.00713 | -0.0654 | 116.7181
5.5 | 0.867 | 0.00798 | -0.062 | 108.6466
6 | 0.8883 | 0.00878 | -0.056 | 101.1731
7.5 | 0.9507 | 0.01169 | -0.0395 | 81.3259
8 | 0.9771 | 0.01276 | -0.0355 | 76.5752
8.5 | 1.0085 | 0.01372 | -0.0326 | 73.5058
9 | 1.0416 | 0.01467 | -0.03 | 71.002
9.5 | 1.0737 | 0.01572 | -0.0275 | 68.3015
10 | 1.1069 | 0.01678 | -0.0253 | 65.9654
10.5 | 1.1363 | 0.01808 | -0.0227 | 62.8485
11 | 1.1688 | 0.01928 | -0.0207 | 60.6224
11.5 | 1.1995 | 0.02064 | -0.0187 | 58.1153
12 | 1.2283 | 0.02219 | -0.0166 | 55.3538
12.5 | 1.2541 | 0.02397 | -0.0144 | 52.3196
13 | 1.2836 | 0.02562 | -0.0127 | 50.1015
13.5 | 1.3117 | 0.02743 | -0.0111 | 47.8199
14.5 | 1.3639 | 0.03147 | -0.008 | 43.3397
15 | 1.3848 | 0.03397 | -0.0063 | 40.7654
15.5 | 1.4083 | 0.03627 | -0.0049 | 38.8282
16 | 1.4393 | 0.03856 | -0.0052 | 37.3262
16.5 | 1.4633 | 0.04111 | -0.0043 | 35.5947
17 | 1.4847 | 0.04396 | -0.0035 | 33.7739
17.5 | 1.5033 | 0.04715 | -0.0028 | 31.8834
18 | 1.5211 | 0.05048 | -0.0022 | 30.1327
18.5 | 1.5364 | 0.05414 | -0.0018 | 28.3783
19 | 1.5473 | 0.05838 | -0.0015 | 26.5039
19.5 | 1.5624 | 0.06228 | -0.0015 | 25.0867
20 | 1.5773 | 0.06633 | -0.0018 | 23.7796

## 77. Re 5M Mach 0.25 (1)
BIGFOIL.COM POLAR EXPORT
NACA65-319 a=0.8
NACA65-319 a=0.8 |  |  |  | Cl Max: | 1.492 | at alpha= | 12.5 | deg
JavaFoil+Calcfoil stall+Eppler ext transition |  |  |  | L/D Max: | 147.144 | at alpha= | 5 | deg
Re: | 5000000 |  |  | Cd Min: | 0.00506 | at alpha= | -1.5 | deg
Mach: | 0.25 |  |  | Cl=0 at alpha= | -2.4062 | deg
|  |  |  | @ Cl=0.1, Cd= | 0.0050757
|  |  |  | @ Cl=0.4, Cd= | 0.0053092
|  |  |  | @ Cl=0.6, Cd= | 0.0055978
alpha (deg) | Cl | Cd | Cm | Cl/Cd
-19.5 | -0.641 | 0.16106 | -0.01 | -3.982
-19 | -0.697 | 0.15282 | -0.01 | -4.56
-18.5 | -0.751 | 0.14 | -0.012 | -5.363
-18 | -0.797 | 0.1349 | -0.012 | -5.908
-17.5 | -0.837 | 0.12319 | -0.014 | -6.79
-17 | -0.871 | 0.11025 | -0.015 | -7.904
-16.5 | -0.977 | 0.051 | -0.021 | -19.156
-16 | -1.011 | 0.042 | -0.023 | -24.081
-15.5 | -1.042 | 0.03342 | -0.024 | -31.191
-15 | -1.054 | 0.0297 | -0.026 | -35.487
-14.5 | -1.056 | 0.02729 | -0.027 | -38.717
-14 | -1.056 | 0.02432 | -0.028 | -43.417
-13.5 | -1.048 | 0.02258 | -0.029 | -46.403
-13 | -1.035 | 0.02076 | -0.03 | -49.852
-12.5 | -1.017 | 0.01927 | -0.031 | -52.743
-12 | -0.993 | 0.01796 | -0.032 | -55.308
-11.5 | -0.966 | 0.01668 | -0.034 | -57.914
-11 | -0.934 | 0.01578 | -0.035 | -59.167
-10.5 | -0.898 | 0.01475 | -0.036 | -60.88
-10 | -0.859 | 0.01385 | -0.037 | -62.051
-9.5 | -0.817 | 0.01298 | -0.038 | -62.964
-9 | -0.772 | 0.01214 | -0.04 | -63.612
-8.5 | -0.724 | 0.01147 | -0.041 | -63.094
-8 | -0.673 | 0.01091 | -0.042 | -61.683
-7.5 | -0.62 | 0.01036 | -0.043 | -59.85
-7 | -0.565 | 0.00992 | -0.044 | -56.964
-6.5 | -0.508 | 0.00952 | -0.046 | -53.406
-6 | -0.45 | 0.00915 | -0.047 | -49.17
-5.5 | -0.39 | 0.00881 | -0.048 | -44.279
-5 | -0.329 | 0.0085 | -0.049 | -38.727
-4.5 | -0.268 | 0.00834 | -0.051 | -32.146
-4 | -0.205 | 0.00527 | -0.052 | -38.858
-3.5 | -0.141 | 0.0052 | -0.053 | -27.061
-3 | -0.077 | 0.00515 | -0.054 | -14.874
-2.5 | -0.012 | 0.00516 | -0.055 | -2.372
-2 | 0.052 | 0.00512 | -0.057 | 10.217
-1.5 | 0.117 | 0.00506 | -0.058 | 23.114
-1 | 0.182 | 0.00508 | -0.059 | 35.731
-0.5 | 0.246 | 0.00514 | -0.06 | 47.846
0 | 0.311 | 0.00523 | -0.061 | 59.464
0.5 | 0.375 | 0.00529 | -0.062 | 70.992
1 | 0.44 | 0.00534 | -0.063 | 82.438
1.5 | 0.504 | 0.00539 | -0.064 | 93.593
2 | 0.569 | 0.00553 | -0.066 | 102.882
2.5 | 0.633 | 0.00567 | -0.067 | 111.699
3 | 0.695 | 0.00512 | -0.068 | 135.721
3.5 | 0.758 | 0.00577 | -0.068 | 131.461
4 | 0.816 | 0.00593 | -0.069 | 137.483
4.5 | 0.876 | 0.00615 | -0.07 | 142.532
5 | 0.935 | 0.00636 | -0.071 | 147.144
5.5 | 0.99 | 0.00784 | -0.072 | 126.17
6 | 1.044 | 0.00915 | -0.073 | 114.151
6.5 | 1.094 | 0.01281 | -0.073 | 85.358
7 | 1.147 | 0.01352 | -0.074 | 84.808
7.5 | 1.198 | 0.01413 | -0.075 | 84.839
8 | 1.247 | 0.01475 | -0.076 | 84.541
8.5 | 1.292 | 0.01547 | -0.077 | 83.519
9 | 1.333 | 0.0162 | -0.078 | 82.301
9.5 | 1.37 | 0.017 | -0.079 | 80.637
10 | 1.404 | 0.01783 | -0.08 | 78.723
10.5 | 1.433 | 0.01877 | -0.081 | 76.308
11 | 1.456 | 0.01973 | -0.081 | 73.782
11.5 | 1.474 | 0.02076 | -0.082 | 71.008
12 | 1.486 | 0.02191 | -0.083 | 67.844
12.5 | 1.492 | 0.02309 | -0.084 | 64.641
13 | 1.492 | 0.02456 | -0.084 | 60.752
13.5 | 1.484 | 0.02628 | -0.085 | 56.472
14 | 1.468 | 0.02809 | -0.086 | 52.258
14.5 | 1.44 | 0.0301 | -0.086 | 47.824
15 | 1.403 | 0.03239 | -0.087 | 43.309
15.5 | 1.359 | 0.03475 | -0.087 | 39.105
16 | 1.306 | 0.03798 | -0.088 | 34.394
16.5 | 1.246 | 0.04194 | -0.088 | 29.718
17 | 1.18 | 0.04627 | -0.088 | 25.51
17.5 | 1.104 | 0.05352 | -0.087 | 20.626

## 78. Re 5M Mach 0.25 (2)
BIGFOIL.COM POLAR EXPORT
NACA65-319 a=0.8
NACA65-319 a=0.8 |  |  |  | Cl Max: | 1.535 | at alpha= | 20 | deg
XFOIL ncrit=9 |  |  |  | L/D Max: | 148.446 | at alpha= | 3.5 | deg
Re: | 5000000 |  |  | Cd Min: | 0.08315 | at alpha= | 20 | deg
Mach: | 0.25 |  |  | Cl=0 at alpha= | -2.3696 | deg
|  |  |  | @ Cl=0.1, Cd= | 0.0044272
|  |  |  | @ Cl=0.4, Cd= | 0.0044879
|  |  |  | @ Cl=0.6, Cd= | 0.004655
alpha (deg) | Cl | Cd | Cm | Cl/Cd
-20 | -1.2302 | 0.07012 | -0.084 | -17.5442
-19.5 | -1.2235 | 0.06007 | -0.0941 | -20.3679
-19 | -1.2145 | 0.05373 | -0.0981 | -22.6038
-18.5 | -1.2114 | 0.0486 | -0.0987 | -24.9259
-18 | -1.2047 | 0.044 | -0.099 | -27.3795
-17 | -1.1709 | 0.03701 | -0.0983 | -31.6374
-16.5 | -1.1578 | 0.03351 | -0.0973 | -34.5509
-16 | -1.1343 | 0.03093 | -0.0962 | -36.6731
-15.5 | -1.1125 | 0.02834 | -0.0949 | -39.2555
-15 | -1.0905 | 0.02597 | -0.0931 | -41.9908
-14.5 | -1.0662 | 0.02391 | -0.0912 | -44.5922
-14 | -1.0407 | 0.02202 | -0.089 | -47.2616
-13.5 | -1.0208 | 0.01993 | -0.0863 | -51.2193
-13 | -0.9942 | 0.01827 | -0.0837 | -54.4171
-12.5 | -0.9643 | 0.01684 | -0.0813 | -57.2625
-12 | -0.9318 | 0.01558 | -0.0789 | -59.8074
-11.5 | -0.8983 | 0.01443 | -0.0764 | -62.2523
-11 | -0.8633 | 0.01343 | -0.074 | -64.2815
-10.5 | -0.8289 | 0.01249 | -0.0713 | -66.3651
-10 | -0.7952 | 0.0117 | -0.0681 | -67.9658
-9.5 | -0.7734 | 0.01095 | -0.0624 | -70.6301
-9 | -0.7305 | 0.01043 | -0.06 | -70.0384
-8.5 | -0.6818 | 0.00999 | -0.0586 | -68.2482
-8 | -0.63 | 0.00961 | -0.0578 | -65.5567
-7.5 | -0.5765 | 0.00925 | -0.0573 | -62.3243
-7 | -0.5228 | 0.00888 | -0.0568 | -58.8739
-6.5 | -0.4665 | 0.00856 | -0.0568 | -54.4977
-6 | -0.4098 | 0.00829 | -0.0569 | -49.4331
-5.5 | -0.3522 | 0.008 | -0.0572 | -44.025
-5 | -0.2944 | 0.00772 | -0.0576 | -38.1347
-4 | -0.1818 | 0.00685 | -0.058 | -26.5401
-3.5 | -0.1268 | 0.00622 | -0.0582 | -20.3859
-3 | -0.0716 | 0.00556 | -0.0585 | -12.8777
-2.5 | -0.0157 | 0.00482 | -0.059 | -3.2573
-2 | 0.0445 | 0.00449 | -0.06 | 9.9109
-1.5 | 0.1064 | 0.00442 | -0.0611 | 24.0724
-1 | 0.1685 | 0.00442 | -0.0623 | 38.1222
-0.5 | 0.2315 | 0.0044 | -0.0636 | 52.6136
0 | 0.2943 | 0.00441 | -0.0649 | 66.7347
0.5 | 0.3568 | 0.00446 | -0.0662 | 80
1 | 0.4187 | 0.0045 | -0.0674 | 93.0444
1.5 | 0.4815 | 0.00451 | -0.0686 | 106.7627
2 | 0.543 | 0.0046 | -0.0697 | 118.0435
2.5 | 0.6052 | 0.00466 | -0.0709 | 129.8712
3 | 0.6659 | 0.00475 | -0.0717 | 140.1895
3.5 | 0.7259 | 0.00489 | -0.0725 | 148.4458
4 | 0.7804 | 0.00529 | -0.0722 | 147.5236
4.5 | 0.8213 | 0.00621 | -0.0696 | 132.2544
5 | 0.8514 | 0.00732 | -0.065 | 116.3115
5.5 | 0.8772 | 0.00818 | -0.0594 | 107.2372
6 | 0.8841 | 0.00923 | -0.0504 | 95.7855
6.5 | 0.9021 | 0.01034 | -0.0441 | 87.2437
7 | 0.9225 | 0.01157 | -0.0387 | 79.7321
7.5 | 0.9441 | 0.01291 | -0.0338 | 73.1294
8 | 0.9703 | 0.01421 | -0.0298 | 68.2829
8.5 | 1.0031 | 0.01534 | -0.0269 | 65.3911
9 | 1.0357 | 0.01654 | -0.0241 | 62.6179
10 | 1.1009 | 0.01917 | -0.019 | 57.4283
10.5 | 1.132 | 0.02069 | -0.0166 | 54.7124
11 | 1.1638 | 0.02225 | -0.0144 | 52.3056
11.5 | 1.1938 | 0.02399 | -0.0121 | 49.7624
12 | 1.2212 | 0.02597 | -0.0098 | 47.0235
12.5 | 1.2516 | 0.02785 | -0.0079 | 44.9408
13 | 1.2807 | 0.0299 | -0.0061 | 42.8328
13.5 | 1.3075 | 0.03218 | -0.0042 | 40.6308
14 | 1.3316 | 0.03475 | -0.0024 | 38.3194
14.5 | 1.3539 | 0.03754 | -0.0006 | 36.0655
15 | 1.3792 | 0.04021 | 0.0007 | 34.2999
15.5 | 1.4042 | 0.04295 | 0.002 | 32.6938
16 | 1.4312 | 0.04597 | 0.0021 | 31.1333
16.5 | 1.4516 | 0.0494 | 0.0031 | 29.3846
17 | 1.4697 | 0.05313 | 0.0039 | 27.6623
17.5 | 1.4836 | 0.0574 | 0.0046 | 25.8467
18 | 1.4927 | 0.06229 | 0.005 | 23.9637
18.5 | 1.5094 | 0.06659 | 0.0049 | 22.6671
19 | 1.5204 | 0.07166 | 0.0046 | 21.2169
19.5 | 1.529 | 0.07715 | 0.0039 | 19.8185
20 | 1.535 | 0.08315 | 0.0028 | 18.4606

## 79. Re 5M Mach 0.50 (1)
BIGFOIL.COM POLAR EXPORT
NACA65-319 a=0.8
NACA65-319 a=0.8 |  |  |  | Cl Max: | 1.323 | at alpha= | 8.5 | deg
JavaFoil+Calcfoil stall+Eppler ext transition |  |  |  | L/D Max: | 139.189 | at alpha= | 4.5 | deg
Re: | 5000000 |  |  | Cd Min: | 0.00505 | at alpha= | 0 | deg
Mach: | 0.5 |  |  | Cl=0 at alpha= | -2.4028 | deg
|  |  |  | @ Cl=0.1, Cd= | 0.00543
|  |  |  | @ Cl=0.4, Cd= | 0.0054303
|  |  |  | @ Cl=0.6, Cd= | 0.0057957
alpha (deg) | Cl | Cd | Cm | Cl/Cd
-20 | -1.003 | 0.16123 | -0.012 | -6.22
-19.5 | -0.974 | 0.15455 | -0.013 | -6.302
-19 | -0.942 | 0.15061 | -0.013 | -6.252
-18.5 | -0.913 | 0.14487 | -0.013 | -6.301
-18 | -0.885 | 0.14094 | -0.014 | -6.279
-17.5 | -0.861 | 0.13748 | -0.015 | -6.263
-17 | -0.83 | 0.13036 | -0.015 | -6.364
-16.5 | -0.8 | 0.12675 | -0.015 | -6.308
-16 | -0.772 | 0.12242 | -0.015 | -6.303
-15.5 | -0.746 | 0.11962 | -0.017 | -6.236
-15 | -0.716 | 0.11419 | -0.017 | -6.27
-14.5 | -0.686 | 0.10997 | -0.016 | -6.241
-14 | -0.658 | 0.10407 | -0.017 | -6.327
-13.5 | -0.63 | 0.10019 | -0.017 | -6.293
-13 | -0.602 | 0.09568 | -0.018 | -6.295
-12.5 | -0.574 | 0.09055 | -0.018 | -6.337
-12 | -0.546 | 0.08219 | -0.019 | -6.643
-11.5 | -0.518 | 0.07545 | -0.02 | -6.868
-11 | -0.572 | 0.02218 | -0.038 | -25.804
-10.5 | -0.46 | 0.07687 | -0.019 | -5.987
-10 | -0.442 | 0.05759 | -0.028 | -7.672
-9.5 | -0.662 | 0.0193 | -0.042 | -34.287
-9 | -0.728 | 0.01688 | -0.043 | -43.138
-8.5 | -0.723 | 0.01532 | -0.045 | -47.202
-8 | -0.694 | 0.01421 | -0.046 | -48.86
-7.5 | -0.653 | 0.01318 | -0.047 | -49.538
-7 | -0.603 | 0.01224 | -0.049 | -49.293
-6.5 | -0.548 | 0.01153 | -0.05 | -47.539
-6 | -0.488 | 0.01085 | -0.052 | -44.986
-5.5 | -0.425 | 0.01032 | -0.053 | -41.224
-5 | -0.36 | 0.00978 | -0.054 | -36.847
-4.5 | -0.293 | 0.00936 | -0.056 | -31.327
-4 | -0.225 | 0.00901 | -0.057 | -24.936
-3.5 | -0.157 | 0.0055 | -0.059 | -28.534
-3 | -0.085 | 0.00544 | -0.061 | -15.715
-2.5 | -0.014 | 0.0054 | -0.062 | -2.533
-2 | 0.058 | 0.00543 | -0.063 | 10.781
-1.5 | 0.131 | 0.00543 | -0.065 | 24.092
-1 | 0.203 | 0.00549 | -0.066 | 36.993
-0.5 | 0.275 | 0.00552 | -0.067 | 49.809
0 | 0.346 | 0.00505 | -0.068 | 68.444
0.5 | 0.417 | 0.00555 | -0.069 | 75.144
1 | 0.488 | 0.00565 | -0.07 | 86.408
1.5 | 0.56 | 0.00571 | -0.071 | 98.066
2 | 0.63 | 0.00586 | -0.073 | 107.61
2.5 | 0.701 | 0.00602 | -0.074 | 116.466
3 | 0.771 | 0.0062 | -0.075 | 124.316
3.5 | 0.841 | 0.0064 | -0.076 | 131.374
4 | 0.903 | 0.00666 | -0.077 | 135.565
4.5 | 0.968 | 0.00696 | -0.078 | 139.189
5 | 1.028 | 0.00859 | -0.079 | 119.768
5.5 | 1.087 | 0.01017 | -0.08 | 106.865
6 | 1.139 | 0.01496 | -0.08 | 76.155
6.5 | 1.193 | 0.01599 | -0.081 | 74.591
7 | 1.242 | 0.01693 | -0.082 | 73.364
7.5 | 1.284 | 0.01795 | -0.083 | 71.519
8 | 1.315 | 0.0191 | -0.084 | 68.831
8.5 | 1.323 | 0.02047 | -0.085 | 64.647
9 | 1.3 | 0.022 | -0.086 | 59.081
9.5 | 1.194 | 0.02416 | -0.087 | 49.408
10 | 0.701 | 0.06997 | -0.043 | 10.015
10.5 | 0.865 | 0.02792 | -0.089 | 30.972
11 | 0.76 | 0.07658 | -0.05 | 9.918
11.5 | 0.784 | 0.08623 | -0.045 | 9.091
12 | 0.953 | 0.0339 | -0.091 | 28.118
12.5 | 0.844 | 0.08913 | -0.053 | 9.467
13 | 0.871 | 0.09852 | -0.053 | 8.836
13.5 | 0.895 | 0.10047 | -0.05 | 8.907

## 80. Re 5M Mach 0.50 (2)
BIGFOIL.COM POLAR EXPORT
NACA65-319 a=0.8
NACA65-319 a=0.8 |  |  |  | Cl Max: | 1.2283 | at alpha= | 14 | deg
XFOIL ncrit=9 |  |  |  | L/D Max: | 159.319 | at alpha= | 4 | deg
Re: | 5000000 |  |  | Cd Min: | 0.21712 | at alpha= | 20 | deg
Mach: | 0.5 |  |  | Cl=0 at alpha= | -2.3525 | deg
|  |  |  | @ Cl=0.1, Cd= | 0.0046736
|  |  |  | @ Cl=0.4, Cd= | 0.0047284
|  |  |  | @ Cl=0.6, Cd= | 0.004902
alpha (deg) | Cl | Cd | Cm | Cl/Cd
-16 | -0.5133 | 0.12618 | -0.074 | -4.068
-15.5 | -0.5564 | 0.10976 | -0.0849 | -5.0692
-15 | -0.5787 | 0.09707 | -0.0931 | -5.9617
-14.5 | -0.6019 | 0.08442 | -0.1016 | -7.1298
-14 | -0.6274 | 0.07224 | -0.1099 | -8.6849
-13 | -0.6737 | 0.05224 | -0.1207 | -12.8962
-12.5 | -0.6995 | 0.04388 | -0.1229 | -15.9412
-12 | -0.7203 | 0.0369 | -0.1227 | -19.5203
-11.5 | -0.7328 | 0.03123 | -0.1206 | -23.4646
-11 | -0.7366 | 0.02673 | -0.117 | -27.5571
-10.5 | -0.7288 | 0.02327 | -0.1127 | -31.3193
-10 | -0.7131 | 0.02048 | -0.1082 | -34.8193
-9.5 | -0.6916 | 0.0181 | -0.1036 | -38.2099
-9 | -0.6665 | 0.01602 | -0.099 | -41.6042
-8.5 | -0.6335 | 0.01435 | -0.0948 | -44.1463
-8 | -0.5973 | 0.01291 | -0.0907 | -46.2665
-7.5 | -0.5567 | 0.01172 | -0.087 | -47.5
-7 | -0.5193 | 0.01066 | -0.0827 | -48.7148
-6.5 | -0.4914 | 0.00988 | -0.0761 | -49.7368
-6 | -0.4391 | 0.00937 | -0.0732 | -46.8623
-5.5 | -0.3801 | 0.00896 | -0.0715 | -42.4219
-5 | -0.3191 | 0.00854 | -0.0702 | -37.3653
-4.5 | -0.256 | 0.0082 | -0.0695 | -31.2195
-4 | -0.194 | 0.00777 | -0.0689 | -24.9678
-3.5 | -0.1361 | 0.00702 | -0.0679 | -19.3875
-3 | -0.0783 | 0.00616 | -0.0671 | -12.711
-2.5 | -0.0198 | 0.00521 | -0.0666 | -3.8004
-2 | 0.0473 | 0.00474 | -0.0673 | 9.9789
-1.5 | 0.1187 | 0.00465 | -0.0686 | 25.5269
-1 | 0.1903 | 0.00464 | -0.0699 | 41.0129
-0.5 | 0.2618 | 0.00471 | -0.0712 | 55.5839
0 | 0.3336 | 0.00471 | -0.0726 | 70.828
0.5 | 0.4056 | 0.00473 | -0.074 | 85.7505
1 | 0.4771 | 0.00478 | -0.0753 | 99.8117
1.5 | 0.5476 | 0.00488 | -0.0763 | 112.2131
2 | 0.6192 | 0.00491 | -0.0775 | 126.11
2.5 | 0.6898 | 0.00499 | -0.0784 | 138.2365
3 | 0.7599 | 0.00509 | -0.079 | 149.2927
3.5 | 0.8282 | 0.00526 | -0.0792 | 157.4525
4 | 0.889 | 0.00558 | -0.0779 | 159.319
4.5 | 0.9198 | 0.00648 | -0.0712 | 141.9444
5 | 0.8987 | 0.00808 | -0.0558 | 111.2252
5.5 | 0.892 | 0.01009 | -0.0445 | 88.4044
6 | 0.8875 | 0.01248 | -0.0347 | 71.1138
6.5 | 0.8915 | 0.01503 | -0.027 | 59.3147
7 | 0.9009 | 0.01769 | -0.0206 | 50.9271
7.5 | 0.9136 | 0.02048 | -0.0151 | 44.6094
8 | 0.9428 | 0.02269 | -0.0115 | 41.5513
8.5 | 0.9775 | 0.02477 | -0.0084 | 39.4631
9 | 1.0125 | 0.02693 | -0.0055 | 37.5975
9.5 | 1.0462 | 0.02931 | -0.0026 | 35.6943
10 | 1.0793 | 0.03182 | 0.0002 | 33.9189
10.5 | 1.1127 | 0.03448 | 0.003 | 32.2709
11 | 1.1432 | 0.03744 | 0.0057 | 30.5342
11.5 | 1.1699 | 0.04082 | 0.0084 | 28.66
12 | 1.1937 | 0.0446 | 0.011 | 26.7646
12.5 | 1.2139 | 0.04888 | 0.0133 | 24.8343
13 | 1.2259 | 0.05402 | 0.0153 | 22.6934
14 | 1.2283 | 0.06716 | 0.0175 | 18.2892
15 | 1.2074 | 0.08442 | 0.0152 | 14.3023
15.5 | 1.1805 | 0.09573 | 0.0113 | 12.3316
16 | 1.1524 | 0.1081 | 0.0055 | 10.6605
17 | 1.0979 | 0.13484 | -0.0103 | 8.1422
17.5 | 1.0762 | 0.14828 | -0.0192 | 7.2579
18 | 1.0561 | 0.16198 | -0.0285 | 6.5199
18.5 | 1.0416 | 0.17508 | -0.0374 | 5.9493
19.5 | 1.0147 | 0.20068 | -0.054 | 5.0563
20 | 0.9917 | 0.21712 | -0.065 | 4.5675

## 81. Re 6M Mach 0.00 (1)
BIGFOIL.COM POLAR EXPORT
NACA65-319 a=0.8
NACA65-319 a=0.8 |  |  |  | Cl Max: | 1.576 | at alpha= | 14.5 | deg
JavaFoil+Calcfoil stall+Eppler ext transition |  |  |  | L/D Max: | 153.732 | at alpha= | 4 | deg
Re: | 6000000 |  |  | Cd Min: | 0.0049 | at alpha= | -2.5 | deg
Mach: | 0 |  |  | Cl=0 at alpha= | -2.4048 | deg
|  |  |  | @ Cl=0.1, Cd= | 0.0049321
|  |  |  | @ Cl=0.4, Cd= | 0.0051135
|  |  |  | @ Cl=0.6, Cd= | 0.0054027
alpha (deg) | Cl | Cd | Cm | Cl/Cd
-20 | -1.09 | 0.06121 | -0.015 | -17.799
-19.5 | -1.112 | 0.05622 | -0.016 | -19.788
-19 | -1.137 | 0.04954 | -0.017 | -22.948
-18.5 | -1.157 | 0.04425 | -0.018 | -26.158
-18 | -1.176 | 0.03912 | -0.019 | -30.067
-17.5 | -1.187 | 0.03449 | -0.02 | -34.417
-17 | -1.19 | 0.03168 | -0.021 | -37.551
-16.5 | -1.189 | 0.02892 | -0.022 | -41.134
-16 | -1.185 | 0.02697 | -0.023 | -43.925
-15.5 | -1.178 | 0.02465 | -0.024 | -47.768
-15 | -1.164 | 0.02293 | -0.025 | -50.764
-14.5 | -1.146 | 0.0213 | -0.026 | -53.819
-14 | -1.125 | 0.02005 | -0.027 | -56.125
-13.5 | -1.101 | 0.0187 | -0.028 | -58.883
-13 | -1.074 | 0.01751 | -0.029 | -61.338
-12.5 | -1.044 | 0.01654 | -0.031 | -63.116
-12 | -1.011 | 0.01546 | -0.032 | -65.411
-11.5 | -0.976 | 0.01447 | -0.033 | -67.456
-11 | -0.938 | 0.01364 | -0.034 | -68.787
-10.5 | -0.898 | 0.0128 | -0.035 | -70.193
-10 | -0.855 | 0.01208 | -0.036 | -70.792
-9.5 | -0.81 | 0.01147 | -0.037 | -70.632
-9 | -0.763 | 0.0108 | -0.039 | -70.651
-8.5 | -0.713 | 0.01032 | -0.04 | -69.114
-8 | -0.661 | 0.00988 | -0.041 | -66.935
-7.5 | -0.608 | 0.00951 | -0.042 | -63.973
-7 | -0.553 | 0.00915 | -0.043 | -60.473
-6.5 | -0.497 | 0.00882 | -0.045 | -56.312
-6 | -0.439 | 0.00851 | -0.046 | -51.611
-5.5 | -0.382 | 0.00836 | -0.047 | -45.667
-5 | -0.321 | 0.00807 | -0.048 | -39.781
-4.5 | -0.26 | 0.00789 | -0.049 | -32.916
-4 | -0.198 | 0.00568 | -0.05 | -34.913
-3.5 | -0.136 | 0.00505 | -0.052 | -26.991
-3 | -0.074 | 0.005 | -0.053 | -14.824
-2.5 | -0.012 | 0.0049 | -0.054 | -2.417
-2 | 0.051 | 0.00494 | -0.055 | 10.258
-1.5 | 0.113 | 0.00493 | -0.056 | 22.98
-1 | 0.176 | 0.00496 | -0.057 | 35.425
-0.5 | 0.238 | 0.00497 | -0.058 | 47.904
0 | 0.301 | 0.00498 | -0.059 | 60.4
0.5 | 0.363 | 0.00509 | -0.06 | 71.419
1 | 0.426 | 0.00513 | -0.061 | 83.029
1.5 | 0.488 | 0.0052 | -0.062 | 93.936
2 | 0.551 | 0.0053 | -0.063 | 103.909
2.5 | 0.613 | 0.00543 | -0.065 | 112.996
3 | 0.675 | 0.00552 | -0.066 | 122.406
3.5 | 0.738 | 0.00576 | -0.067 | 128.15
4 | 0.793 | 0.00516 | -0.067 | 153.732
4.5 | 0.851 | 0.00588 | -0.068 | 144.817
5 | 0.906 | 0.00709 | -0.069 | 127.781
5.5 | 0.961 | 0.00791 | -0.07 | 121.486
6 | 1.015 | 0.00895 | -0.071 | 113.442
6.5 | 1.066 | 0.01175 | -0.071 | 90.688
7 | 1.118 | 0.01236 | -0.072 | 90.48
7.5 | 1.17 | 0.01287 | -0.073 | 90.887
8 | 1.219 | 0.0134 | -0.074 | 91.017
8.5 | 1.266 | 0.014 | -0.075 | 90.421
9 | 1.31 | 0.01465 | -0.076 | 89.451
9.5 | 1.352 | 0.01526 | -0.077 | 88.548
10 | 1.39 | 0.01591 | -0.077 | 87.347
10.5 | 1.426 | 0.01668 | -0.078 | 85.453
11 | 1.458 | 0.01745 | -0.079 | 83.555
11.5 | 1.487 | 0.01823 | -0.08 | 81.573
12 | 1.512 | 0.01914 | -0.081 | 78.996
12.5 | 1.534 | 0.02001 | -0.081 | 76.641
13 | 1.551 | 0.021 | -0.082 | 73.866
13.5 | 1.565 | 0.02219 | -0.083 | 70.53
14 | 1.574 | 0.02344 | -0.084 | 67.173
14.5 | 1.576 | 0.02474 | -0.084 | 63.711
15 | 1.573 | 0.02621 | -0.085 | 60.011
15.5 | 1.566 | 0.02768 | -0.086 | 56.567
16 | 1.554 | 0.02958 | -0.086 | 52.522
16.5 | 1.539 | 0.03131 | -0.087 | 49.14
17 | 1.52 | 0.03322 | -0.087 | 45.756
17.5 | 1.498 | 0.03552 | -0.088 | 42.17
18 | 1.473 | 0.0379 | -0.088 | 38.863
18.5 | 1.445 | 0.04087 | -0.088 | 35.354
19 | 1.411 | 0.04397 | -0.089 | 32.089
19.5 | 1.374 | 0.0475 | -0.089 | 28.933

## 82. Re 6M Mach 0.00 (2)
BIGFOIL.COM POLAR EXPORT
NACA65-319 a=0.8
NACA65-319 a=0.8 |  |  |  | Cl Max: | 1.6069 | at alpha= | 20 | deg
XFOIL ncrit=9 |  |  |  | L/D Max: | 147.569 | at alpha= | 3.5 | deg
Re: | 6000000 |  |  | Cd Min: | 0.0609 | at alpha= | 20 | deg
Mach: | 0 |  |  | Cl=0 at alpha= | -2.3973 | deg
|  |  |  | @ Cl=0.1, Cd= | 0.0042175
|  |  |  | @ Cl=0.4, Cd= | 0.0042385
|  |  |  | @ Cl=0.6, Cd= | 0.0044503
alpha (deg) | Cl | Cd | Cm | Cl/Cd
-20 | -1.3762 | 0.04082 | -0.081 | -33.7139
-19.5 | -1.3433 | 0.03702 | -0.0856 | -36.2858
-19 | -1.3285 | 0.03419 | -0.0849 | -38.8564
-18.5 | -1.3104 | 0.03164 | -0.0842 | -41.4159
-18 | -1.2899 | 0.02935 | -0.0835 | -43.9489
-17.5 | -1.2656 | 0.02735 | -0.0827 | -46.2742
-17 | -1.2418 | 0.02545 | -0.0817 | -48.7937
-16.5 | -1.2192 | 0.02357 | -0.0803 | -51.7268
-16 | -1.192 | 0.02201 | -0.0791 | -54.1572
-15.5 | -1.1631 | 0.02062 | -0.0778 | -56.4064
-15 | -1.1364 | 0.01917 | -0.0762 | -59.2801
-14.5 | -1.1074 | 0.01789 | -0.0745 | -61.9005
-14 | -1.0816 | 0.0165 | -0.0723 | -65.5515
-13.5 | -1.0541 | 0.01525 | -0.0701 | -69.1213
-13 | -1.0244 | 0.01415 | -0.068 | -72.3958
-12.5 | -0.9933 | 0.01321 | -0.0658 | -75.193
-12 | -0.9619 | 0.01239 | -0.0633 | -77.6352
-11.5 | -0.9318 | 0.01168 | -0.0602 | -79.7774
-11 | -0.9032 | 0.01117 | -0.0562 | -80.8594
-10.5 | -0.863 | 0.01077 | -0.0543 | -80.13
-10 | -0.8171 | 0.01036 | -0.0533 | -78.8707
-9 | -0.7218 | 0.0095 | -0.0518 | -75.9789
-8.5 | -0.6705 | 0.00918 | -0.0517 | -73.0392
-8 | -0.6174 | 0.00888 | -0.0518 | -69.527
-7.5 | -0.5641 | 0.00859 | -0.052 | -65.6694
-7 | -0.5101 | 0.00828 | -0.0523 | -61.6063
-6.5 | -0.4548 | 0.00803 | -0.0528 | -56.6376
-6 | -0.3994 | 0.00779 | -0.0533 | -51.2709
-5.5 | -0.3431 | 0.00755 | -0.0539 | -45.4437
-5 | -0.2871 | 0.00729 | -0.0545 | -39.3827
-4.5 | -0.2318 | 0.00695 | -0.055 | -33.3525
-4 | -0.1763 | 0.00654 | -0.0556 | -26.9572
-3.5 | -0.1218 | 0.00603 | -0.056 | -20.199
-3 | -0.0672 | 0.00549 | -0.0566 | -12.2404
-2 | 0.0443 | 0.00434 | -0.0581 | 10.2074
-1.5 | 0.1034 | 0.00421 | -0.0592 | 24.5606
-1 | 0.1634 | 0.00419 | -0.0604 | 38.9976
-0.5 | 0.224 | 0.00418 | -0.0617 | 53.5885
0 | 0.2842 | 0.00416 | -0.063 | 68.3173
0.5 | 0.3443 | 0.00422 | -0.0642 | 81.5877
1 | 0.4044 | 0.00424 | -0.0654 | 95.3774
1.5 | 0.4642 | 0.00428 | -0.0666 | 108.4579
2 | 0.5237 | 0.00434 | -0.0677 | 120.6682
2.5 | 0.5828 | 0.00443 | -0.0688 | 131.5576
3 | 0.642 | 0.0045 | -0.0699 | 142.6667
3.5 | 0.698 | 0.00473 | -0.0704 | 147.5687
4 | 0.7461 | 0.00538 | -0.0696 | 138.6803
4.5 | 0.7848 | 0.00642 | -0.0671 | 122.243
5 | 0.8245 | 0.00722 | -0.0647 | 114.1967
5.5 | 0.8603 | 0.00801 | -0.0616 | 107.4032
6 | 0.8892 | 0.00873 | -0.0571 | 101.8557
6.5 | 0.9064 | 0.0095 | -0.0504 | 95.4105
7 | 0.932 | 0.01031 | -0.0458 | 90.3977
7.5 | 0.9571 | 0.01126 | -0.0413 | 85
8 | 0.9871 | 0.01212 | -0.0379 | 81.4439
8.5 | 1.0205 | 0.01295 | -0.0352 | 78.8031
9 | 1.0534 | 0.01383 | -0.0326 | 76.1678
9.5 | 1.0876 | 0.01471 | -0.0303 | 73.9361
10 | 1.1198 | 0.01574 | -0.0279 | 71.1436
10.5 | 1.1517 | 0.01683 | -0.0256 | 68.4314
11 | 1.1841 | 0.01795 | -0.0236 | 65.9666
11.5 | 1.2141 | 0.01925 | -0.0214 | 63.0701
12 | 1.2422 | 0.02071 | -0.0191 | 59.9807
12.5 | 1.2717 | 0.02219 | -0.0172 | 57.3096
13 | 1.3009 | 0.02372 | -0.0155 | 54.844
13.5 | 1.3287 | 0.02542 | -0.0138 | 52.2699
14 | 1.3546 | 0.02732 | -0.012 | 49.5827
14.5 | 1.3794 | 0.02934 | -0.0104 | 47.0143
15 | 1.4049 | 0.03138 | -0.009 | 44.7706
15.5 | 1.4298 | 0.03353 | -0.0077 | 42.6424
16 | 1.4523 | 0.03573 | -0.0062 | 40.6465
16.5 | 1.4845 | 0.03793 | -0.0067 | 39.1379
17 | 1.5055 | 0.04066 | -0.0058 | 37.0266
17.5 | 1.5235 | 0.04371 | -0.0049 | 34.8547
18 | 1.5412 | 0.04688 | -0.0041 | 32.8754
18.5 | 1.5576 | 0.05024 | -0.0036 | 31.0032
19 | 1.5759 | 0.0535 | -0.0033 | 29.4561
19.5 | 1.5913 | 0.05717 | -0.0031 | 27.8345
20 | 1.6069 | 0.0609 | -0.0032 | 26.3859

## 83. Re 6M Mach 0.10 (1)
BIGFOIL.COM POLAR EXPORT
NACA65-319 a=0.8
NACA65-319 a=0.8 |  |  |  | Cl Max: | 1.564 | at alpha= | 14 | deg
JavaFoil+Calcfoil stall+Eppler ext transition |  |  |  | L/D Max: | 153.585 | at alpha= | 4 | deg
Re: | 6000000 |  |  | Cd Min: | 0.00491 | at alpha= | -2 | deg
Mach: | 0.1 |  |  | Cl=0 at alpha= | -2.4048 | deg
|  |  |  | @ Cl=0.1, Cd= | 0.0049333
|  |  |  | @ Cl=0.4, Cd= | 0.0051244
|  |  |  | @ Cl=0.6, Cd= | 0.0054195
alpha (deg) | Cl | Cd | Cm | Cl/Cd
-20 | -1.026 | 0.07589 | -0.014 | -13.514
-19.5 | -1.033 | 0.08302 | -0.015 | -12.444
-19 | -1.092 | 0.05536 | -0.017 | -19.723
-18.5 | -1.119 | 0.04815 | -0.018 | -23.244
-18 | -1.144 | 0.04174 | -0.019 | -27.404
-17.5 | -1.16 | 0.03618 | -0.02 | -32.057
-17 | -1.166 | 0.033 | -0.021 | -35.348
-16.5 | -1.17 | 0.02996 | -0.022 | -39.044
-16 | -1.169 | 0.0276 | -0.023 | -42.339
-15.5 | -1.164 | 0.02533 | -0.024 | -45.963
-15 | -1.153 | 0.02352 | -0.025 | -49.011
-14.5 | -1.138 | 0.02176 | -0.026 | -52.28
-14 | -1.118 | 0.02046 | -0.027 | -54.665
-13.5 | -1.096 | 0.01903 | -0.029 | -57.596
-13 | -1.071 | 0.01789 | -0.03 | -59.841
-12.5 | -1.041 | 0.01687 | -0.031 | -61.742
-12 | -1.01 | 0.01574 | -0.032 | -64.154
-11.5 | -0.976 | 0.01477 | -0.033 | -66.034
-11 | -0.939 | 0.01387 | -0.034 | -67.687
-10.5 | -0.899 | 0.01304 | -0.035 | -68.959
-10 | -0.857 | 0.01229 | -0.036 | -69.679
-9.5 | -0.812 | 0.01159 | -0.038 | -70.007
-9 | -0.765 | 0.01095 | -0.039 | -69.848
-8.5 | -0.715 | 0.01044 | -0.04 | -68.529
-8 | -0.664 | 0.00997 | -0.041 | -66.536
-7.5 | -0.61 | 0.00959 | -0.042 | -63.642
-7 | -0.555 | 0.00922 | -0.044 | -60.203
-6.5 | -0.499 | 0.00889 | -0.045 | -56.102
-6 | -0.441 | 0.00858 | -0.046 | -51.433
-5.5 | -0.383 | 0.00834 | -0.047 | -45.969
-5 | -0.323 | 0.00814 | -0.048 | -39.619
-4.5 | -0.261 | 0.00791 | -0.05 | -33.002
-4 | -0.199 | 0.00576 | -0.051 | -34.602
-3.5 | -0.137 | 0.00503 | -0.052 | -27.241
-3 | -0.075 | 0.00502 | -0.053 | -14.847
-2.5 | -0.012 | 0.00497 | -0.054 | -2.397
-2 | 0.051 | 0.00491 | -0.055 | 10.375
-1.5 | 0.114 | 0.00494 | -0.056 | 23.049
-1 | 0.177 | 0.00493 | -0.057 | 35.81
-0.5 | 0.239 | 0.00497 | -0.058 | 48.187
0 | 0.302 | 0.00502 | -0.059 | 60.266
0.5 | 0.365 | 0.00508 | -0.061 | 71.924
1 | 0.428 | 0.00516 | -0.062 | 82.965
1.5 | 0.491 | 0.00522 | -0.063 | 94.031
2 | 0.553 | 0.00533 | -0.064 | 103.798
2.5 | 0.616 | 0.00545 | -0.065 | 113.006
3 | 0.679 | 0.00554 | -0.066 | 122.629
3.5 | 0.741 | 0.00574 | -0.067 | 129.121
4 | 0.796 | 0.00519 | -0.068 | 153.585
4.5 | 0.855 | 0.00588 | -0.069 | 145.433
5 | 0.91 | 0.00712 | -0.069 | 127.821
5.5 | 0.965 | 0.00801 | -0.07 | 120.561
6 | 1.02 | 0.00906 | -0.071 | 112.557
6.5 | 1.07 | 0.01186 | -0.072 | 90.256
7 | 1.123 | 0.01245 | -0.073 | 90.209
7.5 | 1.175 | 0.01301 | -0.073 | 90.278
8 | 1.224 | 0.01356 | -0.074 | 90.266
8.5 | 1.27 | 0.01413 | -0.075 | 89.891
9 | 1.314 | 0.01479 | -0.076 | 88.842
9.5 | 1.355 | 0.01547 | -0.077 | 87.603
10 | 1.393 | 0.01616 | -0.078 | 86.224
10.5 | 1.428 | 0.01687 | -0.079 | 84.616
11 | 1.459 | 0.01766 | -0.079 | 82.623
11.5 | 1.487 | 0.01857 | -0.08 | 80.069
12 | 1.51 | 0.01942 | -0.081 | 77.761
12.5 | 1.53 | 0.02039 | -0.082 | 75.063
13 | 1.546 | 0.0214 | -0.083 | 72.238
13.5 | 1.557 | 0.0226 | -0.083 | 68.917
14 | 1.564 | 0.02398 | -0.084 | 65.2
14.5 | 1.562 | 0.02523 | -0.085 | 61.924
15 | 1.555 | 0.02681 | -0.085 | 58.028
15.5 | 1.544 | 0.02869 | -0.086 | 53.805
16 | 1.528 | 0.03035 | -0.086 | 50.356
16.5 | 1.509 | 0.03218 | -0.087 | 46.881
17 | 1.485 | 0.03442 | -0.087 | 43.145
17.5 | 1.459 | 0.03668 | -0.088 | 39.774
18 | 1.429 | 0.03909 | -0.088 | 36.557
18.5 | 1.396 | 0.04247 | -0.089 | 32.856
19 | 1.356 | 0.04593 | -0.089 | 29.53

## 84. Re 6M Mach 0.10 (2)
BIGFOIL.COM POLAR EXPORT
NACA65-319 a=0.8
NACA65-319 a=0.8 |  |  |  | Cl Max: | 1.6039 | at alpha= | 20 | deg
XFOIL ncrit=9 |  |  |  | L/D Max: | 148.186 | at alpha= | 3.5 | deg
Re: | 6000000 |  |  | Cd Min: | 0.06327 | at alpha= | 20 | deg
Mach: | 0.1 |  |  | Cl=0 at alpha= | -2.3973 | deg
|  |  |  | @ Cl=0.1, Cd= | 0.0042285
|  |  |  | @ Cl=0.4, Cd= | 0.0042477
|  |  |  | @ Cl=0.6, Cd= | 0.004456
alpha (deg) | Cl | Cd | Cm | Cl/Cd
-20 | -1.3629 | 0.04388 | -0.083 | -31.0597
-19.5 | -1.3332 | 0.03931 | -0.0882 | -33.915
-19 | -1.3213 | 0.03613 | -0.0875 | -36.5707
-18.5 | -1.3047 | 0.03331 | -0.0869 | -39.1684
-18 | -1.2863 | 0.03075 | -0.0861 | -41.8309
-17.5 | -1.2629 | 0.02855 | -0.0853 | -44.2347
-17 | -1.2395 | 0.0265 | -0.0843 | -46.7736
-16.5 | -1.2175 | 0.02448 | -0.0829 | -49.7345
-16 | -1.1903 | 0.02284 | -0.0816 | -52.1147
-15.5 | -1.1618 | 0.02136 | -0.0803 | -54.3914
-15 | -1.1354 | 0.01982 | -0.0785 | -57.2856
-14.5 | -1.1066 | 0.01846 | -0.0768 | -59.9458
-14 | -1.0779 | 0.01716 | -0.0749 | -62.8147
-13.5 | -1.0516 | 0.01578 | -0.0726 | -66.6413
-13 | -1.0229 | 0.01458 | -0.0703 | -70.1578
-12.5 | -0.9917 | 0.01357 | -0.068 | -73.0803
-12 | -0.9599 | 0.01268 | -0.0656 | -75.7019
-11.5 | -0.9286 | 0.01192 | -0.0628 | -77.9027
-11 | -0.8987 | 0.0113 | -0.0592 | -79.531
-10.5 | -0.865 | 0.01089 | -0.0558 | -79.4307
-10 | -0.8196 | 0.01047 | -0.0546 | -78.2808
-9.5 | -0.7741 | 0.00999 | -0.0534 | -77.4875
-9 | -0.725 | 0.00957 | -0.0528 | -75.7576
-8.5 | -0.6737 | 0.00924 | -0.0525 | -72.9113
-8 | -0.6206 | 0.00893 | -0.0526 | -69.4961
-7.5 | -0.5668 | 0.00865 | -0.0527 | -65.526
-7 | -0.5128 | 0.00832 | -0.0529 | -61.6346
-6.5 | -0.4573 | 0.00807 | -0.0533 | -56.6667
-6 | -0.4014 | 0.00783 | -0.0538 | -51.2644
-5.5 | -0.3449 | 0.00758 | -0.0543 | -45.5013
-5 | -0.2885 | 0.00733 | -0.0549 | -39.3588
-4.5 | -0.2327 | 0.00699 | -0.0554 | -33.2904
-4 | -0.1772 | 0.00657 | -0.0559 | -26.9711
-3.5 | -0.1225 | 0.00605 | -0.0564 | -20.2479
-3 | -0.0675 | 0.00551 | -0.0569 | -12.2505
-2 | 0.0445 | 0.00435 | -0.0584 | 10.2299
-1.5 | 0.1039 | 0.00422 | -0.0595 | 24.6209
-1 | 0.1644 | 0.00419 | -0.0607 | 39.2363
-0.5 | 0.2254 | 0.00419 | -0.0621 | 53.7947
0 | 0.2859 | 0.00417 | -0.0633 | 68.5612
0.5 | 0.3463 | 0.00423 | -0.0645 | 81.8676
1 | 0.4069 | 0.00425 | -0.0658 | 95.7412
1.5 | 0.467 | 0.00429 | -0.0669 | 108.8578
2 | 0.5269 | 0.00435 | -0.0681 | 121.1264
2.5 | 0.5864 | 0.00444 | -0.0691 | 132.0721
3 | 0.646 | 0.00451 | -0.0702 | 143.2373
3.5 | 0.7024 | 0.00474 | -0.0708 | 148.1857
4 | 0.7506 | 0.00539 | -0.0699 | 139.2579
4.5 | 0.7891 | 0.00643 | -0.0672 | 122.7216
5 | 0.828 | 0.00726 | -0.0647 | 114.0496
5.5 | 0.863 | 0.00805 | -0.0613 | 107.205
6 | 0.887 | 0.00876 | -0.0557 | 101.2557
6.5 | 0.9053 | 0.00961 | -0.0493 | 94.204
7 | 0.931 | 0.01045 | -0.0447 | 89.0909
7.5 | 0.9566 | 0.01143 | -0.0403 | 83.692
8 | 0.9865 | 0.01233 | -0.0369 | 80.0081
8.5 | 1.0201 | 0.01318 | -0.0342 | 77.3976
9 | 1.0531 | 0.0141 | -0.0315 | 74.6879
9.5 | 1.0874 | 0.01502 | -0.0292 | 72.3968
10 | 1.1191 | 0.01611 | -0.0267 | 69.4662
10.5 | 1.1511 | 0.01725 | -0.0244 | 66.7304
11 | 1.1828 | 0.01846 | -0.0222 | 64.0737
11.5 | 1.2124 | 0.01983 | -0.02 | 61.1397
12 | 1.2411 | 0.02134 | -0.0178 | 58.1584
12.5 | 1.2712 | 0.02284 | -0.0159 | 55.6567
13 | 1.3011 | 0.0244 | -0.0142 | 53.3238
13.5 | 1.3286 | 0.02619 | -0.0124 | 50.7293
14 | 1.3534 | 0.02823 | -0.0106 | 47.9419
14.5 | 1.3771 | 0.03042 | -0.0088 | 45.2696
15 | 1.404 | 0.03246 | -0.0075 | 43.2532
15.5 | 1.4303 | 0.03457 | -0.0063 | 41.374
16 | 1.4527 | 0.03691 | -0.0048 | 39.3579
16.5 | 1.4825 | 0.03939 | -0.0052 | 37.6365
17 | 1.5028 | 0.04225 | -0.0042 | 35.5692
17.5 | 1.5211 | 0.04538 | -0.0033 | 33.5192
18 | 1.5385 | 0.04868 | -0.0025 | 31.6044
18.5 | 1.5562 | 0.05205 | -0.0021 | 29.8982
19 | 1.5722 | 0.0557 | -0.0018 | 28.2262
19.5 | 1.5877 | 0.05951 | -0.0017 | 26.6795
20 | 1.6039 | 0.06327 | -0.0018 | 25.3501

## 85. Re 6M Mach 0.25 (1)
BIGFOIL.COM POLAR EXPORT
NACA65-319 a=0.8
NACA65-319 a=0.8 |  |  |  | Cl Max: | 1.494 | at alpha= | 12.5 | deg
JavaFoil+Calcfoil stall+Eppler ext transition |  |  |  | L/D Max: | 147.505 | at alpha= | 3.5 | deg
Re: | 6000000 |  |  | Cd Min: | 0.00499 | at alpha= | -2.5 | deg
Mach: | 0.25 |  |  | Cl=0 at alpha= | -2.4062 | deg
|  |  |  | @ Cl=0.1, Cd= | 0.0049952
|  |  |  | @ Cl=0.4, Cd= | 0.0051946
|  |  |  | @ Cl=0.6, Cd= | 0.0054927
alpha (deg) | Cl | Cd | Cm | Cl/Cd
-19.5 | -0.642 | 0.15776 | -0.01 | -4.071
-19 | -0.698 | 0.14864 | -0.011 | -4.697
-18.5 | -0.753 | 0.13547 | -0.012 | -5.562
-18 | -0.799 | 0.13128 | -0.013 | -6.089
-17.5 | -0.839 | 0.12036 | -0.014 | -6.97
-17 | -0.883 | 0.0996 | -0.017 | -8.865
-16.5 | -0.988 | 0.04514 | -0.022 | -21.879
-16 | -1.019 | 0.03793 | -0.023 | -26.877
-15.5 | -1.045 | 0.03194 | -0.024 | -32.726
-15 | -1.057 | 0.02822 | -0.026 | -37.452
-14.5 | -1.058 | 0.02627 | -0.027 | -40.294
-14 | -1.058 | 0.02332 | -0.028 | -45.381
-13.5 | -1.05 | 0.02166 | -0.029 | -48.447
-13 | -1.037 | 0.01995 | -0.03 | -51.966
-12.5 | -1.018 | 0.01855 | -0.031 | -54.896
-12 | -0.995 | 0.01731 | -0.033 | -57.483
-11.5 | -0.967 | 0.01607 | -0.034 | -60.177
-11 | -0.935 | 0.01521 | -0.035 | -61.45
-10.5 | -0.9 | 0.01415 | -0.036 | -63.595
-10 | -0.861 | 0.01327 | -0.037 | -64.88
-9.5 | -0.819 | 0.01245 | -0.038 | -65.775
-9 | -0.774 | 0.01166 | -0.04 | -66.369
-8.5 | -0.725 | 0.01104 | -0.041 | -65.679
-8 | -0.674 | 0.01052 | -0.042 | -64.114
-7.5 | -0.621 | 0.01003 | -0.043 | -61.986
-7 | -0.566 | 0.00959 | -0.045 | -59.058
-6.5 | -0.509 | 0.0092 | -0.046 | -55.346
-6 | -0.451 | 0.00885 | -0.047 | -50.937
-5.5 | -0.391 | 0.00853 | -0.048 | -45.826
-5 | -0.33 | 0.00792 | -0.05 | -41.637
-4.5 | -0.268 | 0.00808 | -0.051 | -33.169
-4 | -0.205 | 0.00586 | -0.052 | -34.896
-3.5 | -0.141 | 0.00514 | -0.053 | -27.378
-3 | -0.077 | 0.00504 | -0.054 | -15.181
-2.5 | -0.012 | 0.00499 | -0.055 | -2.451
-2 | 0.052 | 0.00501 | -0.057 | 10.452
-1.5 | 0.117 | 0.00499 | -0.058 | 23.412
-1 | 0.182 | 0.00503 | -0.059 | 36.065
-0.5 | 0.246 | 0.00504 | -0.06 | 48.845
0 | 0.311 | 0.00511 | -0.061 | 60.839
0.5 | 0.375 | 0.00516 | -0.062 | 72.789
1 | 0.44 | 0.00525 | -0.063 | 83.729
1.5 | 0.504 | 0.00531 | -0.064 | 94.916
2 | 0.569 | 0.00542 | -0.066 | 104.873
2.5 | 0.633 | 0.00557 | -0.067 | 113.648
3 | 0.698 | 0.00572 | -0.068 | 122.039
3.5 | 0.759 | 0.00514 | -0.069 | 147.505
4 | 0.816 | 0.00586 | -0.07 | 139.165
4.5 | 0.876 | 0.00604 | -0.07 | 145.055
5 | 0.932 | 0.00742 | -0.071 | 125.708
5.5 | 0.989 | 0.00841 | -0.072 | 117.598
6 | 1.044 | 0.00958 | -0.073 | 108.96
6.5 | 1.095 | 0.01241 | -0.073 | 88.227
7 | 1.148 | 0.01309 | -0.074 | 87.669
7.5 | 1.199 | 0.01368 | -0.075 | 87.713
8 | 1.248 | 0.0143 | -0.076 | 87.254
8.5 | 1.293 | 0.01497 | -0.077 | 86.364
9 | 1.334 | 0.01568 | -0.078 | 85.109
9.5 | 1.372 | 0.01645 | -0.079 | 83.383
10 | 1.405 | 0.01725 | -0.08 | 81.476
10.5 | 1.434 | 0.01815 | -0.081 | 79.002
11 | 1.457 | 0.01908 | -0.081 | 76.405
11.5 | 1.476 | 0.02005 | -0.082 | 73.586
12 | 1.488 | 0.02117 | -0.083 | 70.29
12.5 | 1.494 | 0.02242 | -0.084 | 66.619
13 | 1.493 | 0.02378 | -0.085 | 62.793
13.5 | 1.486 | 0.02531 | -0.085 | 58.718
14 | 1.47 | 0.02709 | -0.086 | 54.271
14.5 | 1.441 | 0.02925 | -0.086 | 49.28
15 | 1.405 | 0.03116 | -0.087 | 45.096
15.5 | 1.361 | 0.03382 | -0.087 | 40.237
16 | 1.309 | 0.03652 | -0.088 | 35.85
16.5 | 1.249 | 0.04045 | -0.088 | 30.868
17 | 1.184 | 0.04404 | -0.088 | 26.877
17.5 | 1.108 | 0.05102 | -0.088 | 21.71

## 86. Re 6M Mach 0.25 (2)
BIGFOIL.COM POLAR EXPORT
NACA65-319 a=0.8
NACA65-319 a=0.8 |  |  |  | Cl Max: | 1.5685 | at alpha= | 20 | deg
XFOIL ncrit=9 |  |  |  | L/D Max: | 151.375 | at alpha= | 3.5 | deg
Re: | 6000000 |  |  | Cd Min: | 0.0791 | at alpha= | 20 | deg
Mach: | 0.25 |  |  | Cl=0 at alpha= | -2.3963 | deg
|  |  |  | @ Cl=0.1, Cd= | 0.0042859
|  |  |  | @ Cl=0.4, Cd= | 0.0042934
|  |  |  | @ Cl=0.6, Cd= | 0.0044897
alpha (deg) | Cl | Cd | Cm | Cl/Cd
-20 | -1.2475 | 0.06433 | -0.0919 | -19.3922
-19.5 | -1.2398 | 0.05709 | -0.0973 | -21.7166
-19 | -1.2457 | 0.05093 | -0.0985 | -24.4591
-18.5 | -1.2466 | 0.04556 | -0.0991 | -27.3617
-18 | -1.2447 | 0.04072 | -0.099 | -30.5673
-17.5 | -1.2266 | 0.03734 | -0.0986 | -32.8495
-17 | -1.209 | 0.03415 | -0.0977 | -35.4026
-16.5 | -1.1925 | 0.03104 | -0.0965 | -38.4182
-16 | -1.167 | 0.02867 | -0.0953 | -40.7046
-15.5 | -1.1438 | 0.02633 | -0.0936 | -43.4409
-15 | -1.1204 | 0.02418 | -0.0917 | -46.3358
-14.5 | -1.0948 | 0.02228 | -0.0896 | -49.1382
-14 | -1.0674 | 0.02055 | -0.0874 | -51.9416
-13.5 | -1.0377 | 0.019 | -0.0851 | -54.6158
-13 | -1.0098 | 0.01744 | -0.0826 | -57.9014
-12.5 | -0.982 | 0.01593 | -0.0798 | -61.6447
-12 | -0.9506 | 0.01466 | -0.0772 | -64.8431
-11.5 | -0.9175 | 0.01356 | -0.0745 | -67.6622
-11 | -0.8825 | 0.01261 | -0.0719 | -69.9841
-10.5 | -0.8492 | 0.01175 | -0.0688 | -72.2723
-10 | -0.8183 | 0.01105 | -0.0648 | -74.0543
-9.5 | -0.7831 | 0.01062 | -0.0609 | -73.7382
-9 | -0.739 | 0.01005 | -0.0588 | -73.5323
-8.5 | -0.6893 | 0.00961 | -0.0575 | -71.7274
-8 | -0.6365 | 0.00924 | -0.0569 | -68.8853
-7.5 | -0.5817 | 0.00893 | -0.0565 | -65.14
-7 | -0.5264 | 0.00858 | -0.0563 | -61.352
-6.5 | -0.4702 | 0.00828 | -0.0563 | -56.7874
-6 | -0.4123 | 0.00802 | -0.0566 | -51.409
-5.5 | -0.3546 | 0.00774 | -0.0569 | -45.814
-5 | -0.2964 | 0.0075 | -0.0573 | -39.52
-4.5 | -0.2382 | 0.00718 | -0.0578 | -33.1755
-4 | -0.1814 | 0.00674 | -0.0581 | -26.9139
-3.5 | -0.1255 | 0.00622 | -0.0584 | -20.1768
-3 | -0.069 | 0.00561 | -0.0588 | -12.2995
-2.5 | -0.0119 | 0.005 | -0.0594 | -2.38
-2 | 0.0455 | 0.00441 | -0.0601 | 10.3175
-1.5 | 0.107 | 0.00427 | -0.0612 | 25.0585
-1 | 0.1699 | 0.00423 | -0.0626 | 40.1655
-0.5 | 0.2327 | 0.00423 | -0.0639 | 55.0118
0 | 0.2951 | 0.00424 | -0.0651 | 69.5991
0.5 | 0.3576 | 0.00428 | -0.0664 | 83.5514
1 | 0.4207 | 0.0043 | -0.0677 | 97.8372
1.5 | 0.4827 | 0.00435 | -0.0689 | 110.9655
2 | 0.5449 | 0.0044 | -0.0701 | 123.8409
2.5 | 0.6063 | 0.0045 | -0.0711 | 134.7333
3 | 0.6681 | 0.00458 | -0.0722 | 145.8734
3.5 | 0.7266 | 0.0048 | -0.0726 | 151.375
4 | 0.776 | 0.00542 | -0.0715 | 143.1734
4.5 | 0.8125 | 0.0065 | -0.0681 | 125
5 | 0.8458 | 0.00746 | -0.064 | 113.378
5.5 | 0.8707 | 0.00821 | -0.0582 | 106.0536
6 | 0.8816 | 0.00922 | -0.05 | 95.6182
6.5 | 0.9019 | 0.01029 | -0.0441 | 87.6482
7 | 0.9255 | 0.01138 | -0.0391 | 81.3269
7.5 | 0.9506 | 0.01258 | -0.0346 | 75.5644
8 | 0.9812 | 0.01368 | -0.0311 | 71.7251
8.5 | 1.0154 | 0.01471 | -0.0283 | 69.0279
9 | 1.0491 | 0.01584 | -0.0256 | 66.2311
9.5 | 1.0826 | 0.01703 | -0.023 | 63.5702
10 | 1.1144 | 0.01839 | -0.0204 | 60.5982
10.5 | 1.1477 | 0.01973 | -0.018 | 58.1703
11.5 | 1.2075 | 0.02306 | -0.0132 | 52.3634
12 | 1.2391 | 0.02476 | -0.0112 | 50.0444
12.5 | 1.2684 | 0.02667 | -0.0091 | 47.5591
13 | 1.2965 | 0.02873 | -0.0071 | 45.127
13.5 | 1.3229 | 0.031 | -0.0051 | 42.6742
14 | 1.3491 | 0.03337 | -0.0033 | 40.4285
14.5 | 1.3745 | 0.03588 | -0.0016 | 38.3082
15 | 1.401 | 0.03842 | -0.0002 | 36.4654
15.5 | 1.4249 | 0.04125 | 0.0012 | 34.543
16 | 1.4465 | 0.04429 | 0.0026 | 32.6597
16.5 | 1.4739 | 0.04731 | 0.0027 | 31.1541
17 | 1.4872 | 0.05138 | 0.0038 | 28.9451
17.5 | 1.5041 | 0.05528 | 0.0045 | 27.2088
18 | 1.5224 | 0.05922 | 0.005 | 25.7075
18.5 | 1.5384 | 0.06347 | 0.0052 | 24.2382
19 | 1.5503 | 0.06831 | 0.0051 | 22.6951
19.5 | 1.561 | 0.07346 | 0.0047 | 21.2497
20 | 1.5685 | 0.0791 | 0.0039 | 19.8293

## 87. Re 6M Mach 0.50 (1)
BIGFOIL.COM POLAR EXPORT
NACA65-319 a=0.8
NACA65-319 a=0.8 |  |  |  | Cl Max: | 1.352 | at alpha= | 19.5 | deg
JavaFoil+Calcfoil stall+Eppler ext transition |  |  |  | L/D Max: | 137.606 | at alpha= | 4 | deg
Re: | 6000000 |  |  | Cd Min: | 0.00492 | at alpha= | 0 | deg
Mach: | 0.5 |  |  | Cl=0 at alpha= | -2.4028 | deg
|  |  |  | @ Cl=0.1, Cd= | 0.0053015
|  |  |  | @ Cl=0.4, Cd= | 0.0049875
|  |  |  | @ Cl=0.6, Cd= | 0.0057089
alpha (deg) | Cl | Cd | Cm | Cl/Cd
-20 | -1.004 | 0.16064 | -0.012 | -6.248
-19.5 | -0.976 | 0.149 | -0.013 | -6.551
-19 | -0.944 | 0.14661 | -0.013 | -6.44
-18.5 | -0.913 | 0.14288 | -0.013 | -6.392
-18 | -0.885 | 0.13745 | -0.014 | -6.44
-17.5 | -0.862 | 0.13328 | -0.015 | -6.468
-17 | -0.83 | 0.1276 | -0.015 | -6.508
-16.5 | -0.8 | 0.12417 | -0.015 | -6.442
-16 | -0.772 | 0.12034 | -0.015 | -6.414
-15.5 | -0.747 | 0.11709 | -0.017 | -6.377
-15 | -0.717 | 0.11075 | -0.017 | -6.474
-14.5 | -0.687 | 0.10542 | -0.017 | -6.515
-14 | -0.659 | 0.09733 | -0.017 | -6.771
-13.5 | -0.631 | 0.09811 | -0.018 | -6.427
-13 | -0.603 | 0.09533 | -0.018 | -6.32
-12.5 | -0.574 | 0.08955 | -0.019 | -6.412
-12 | -0.546 | 0.08041 | -0.019 | -6.795
-11.5 | -0.52 | 0.07344 | -0.022 | -7.083
-11 | -0.574 | 0.02128 | -0.038 | -26.968
-10.5 | -0.46 | 0.07529 | -0.019 | -6.113
-10 | -0.503 | 0.022 | -0.04 | -22.849
-9.5 | -0.664 | 0.01854 | -0.042 | -35.791
-9 | -0.729 | 0.01637 | -0.043 | -44.552
-8.5 | -0.724 | 0.0148 | -0.045 | -48.93
-8 | -0.695 | 0.01371 | -0.046 | -50.733
-7.5 | -0.654 | 0.01269 | -0.047 | -51.563
-7 | -0.605 | 0.01179 | -0.049 | -51.289
-6.5 | -0.549 | 0.0111 | -0.05 | -49.47
-6 | -0.489 | 0.01046 | -0.052 | -46.787
-5.5 | -0.426 | 0.00996 | -0.053 | -42.789
-5 | -0.361 | 0.00945 | -0.055 | -38.222
-4.5 | -0.294 | 0.00905 | -0.056 | -32.469
-4 | -0.225 | 0.00873 | -0.057 | -25.788
-3.5 | -0.157 | 0.00592 | -0.059 | -26.524
-3 | -0.085 | 0.00531 | -0.061 | -16.091
-2.5 | -0.014 | 0.00532 | -0.062 | -2.57
-2 | 0.058 | 0.00529 | -0.063 | 11.058
-1.5 | 0.131 | 0.00531 | -0.065 | 24.601
-1 | 0.203 | 0.00538 | -0.066 | 37.746
-0.5 | 0.275 | 0.00545 | -0.067 | 50.522
0 | 0.346 | 0.00492 | -0.068 | 70.383
0.5 | 0.418 | 0.00501 | -0.069 | 83.38
1 | 0.489 | 0.00553 | -0.07 | 88.405
1.5 | 0.56 | 0.00563 | -0.072 | 99.469
2 | 0.631 | 0.00577 | -0.073 | 109.193
2.5 | 0.701 | 0.00591 | -0.074 | 118.597
3 | 0.772 | 0.00608 | -0.075 | 126.997
3.5 | 0.842 | 0.00632 | -0.076 | 133.145
4 | 0.904 | 0.00657 | -0.077 | 137.606
4.5 | 0.966 | 0.00791 | -0.078 | 122.11
5 | 1.028 | 0.00902 | -0.079 | 113.887
5.5 | 1.086 | 0.01072 | -0.08 | 101.369
6 | 1.14 | 0.01449 | -0.08 | 78.697
6.5 | 1.194 | 0.01548 | -0.081 | 77.12
7 | 1.243 | 0.01638 | -0.082 | 75.883
7.5 | 1.285 | 0.0174 | -0.083 | 73.858
8 | 1.316 | 0.01846 | -0.084 | 71.253
8.5 | 1.325 | 0.01984 | -0.085 | 66.79
9 | 1.301 | 0.02127 | -0.086 | 61.185
9.5 | 1.195 | 0.02334 | -0.087 | 51.212
10 | 0.814 | 0.03042 | -0.085 | 26.749
10.5 | 0.866 | 0.02704 | -0.089 | 32.01
11 | 0.888 | 0.03154 | -0.089 | 28.167
11.5 | 0.785 | 0.08515 | -0.047 | 9.215
12 | 0.956 | 0.03263 | -0.091 | 29.293
12.5 | 0.974 | 0.03865 | -0.09 | 25.189
13 | 0.876 | 0.094 | -0.058 | 9.322
13.5 | 0.895 | 0.10008 | -0.05 | 8.944
14 | 0.925 | 0.10273 | -0.054 | 9.006
14.5 | 0.995 | 0.09097 | -0.075 | 10.934
15 | 0.979 | 0.11451 | -0.055 | 8.551
15.5 | 1.01 | 0.1199 | -0.059 | 8.422
16 | 1.098 | 0.09394 | -0.082 | 11.691
16.5 | 1.064 | 0.12674 | -0.06 | 8.392
17 | 1.097 | 0.13132 | -0.065 | 8.351
17.5 | 1.221 | 0.08576 | -0.091 | 14.241
18 | 1.157 | 0.15871 | -0.069 | 7.287
18.5 | 1.18 | 0.14326 | -0.068 | 8.239
19 | 1.259 | 0.12003 | -0.085 | 10.487
19.5 | 1.352 | 0.09042 | -0.096 | 14.956
20 | 1.26 | 0.15326 | -0.07 | 8.218

## 88. Re 6M Mach 0.50 (2)
BIGFOIL.COM POLAR EXPORT
NACA65-319 a=0.8
NACA65-319 a=0.8 |  |  |  | Cl Max: | 1.2572 | at alpha= | 13.5 | deg
XFOIL ncrit=9 |  |  |  | L/D Max: | 162.902 | at alpha= | 3.5 | deg
Re: | 6000000 |  |  | Cd Min: | 0.17148 | at alpha= | 18.5 | deg
Mach: | 0.5 |  |  | Cl=0 at alpha= | -2.39 | deg
|  |  |  | @ Cl=0.1, Cd= | 0.0045841
|  |  |  | @ Cl=0.4, Cd= | 0.0045278
|  |  |  | @ Cl=0.6, Cd= | 0.0046775
alpha (deg) | Cl | Cd | Cm | Cl/Cd
-16 | -0.5388 | 0.12196 | -0.0771 | -4.4178
-15.5 | -0.5767 | 0.10674 | -0.0872 | -5.4028
-15 | -0.6052 | 0.09333 | -0.0961 | -6.4845
-14.5 | -0.6306 | 0.08062 | -0.1048 | -7.8219
-14 | -0.657 | 0.06881 | -0.1127 | -9.548
-13.5 | -0.6798 | 0.05858 | -0.1185 | -11.6046
-13 | -0.7031 | 0.04961 | -0.1222 | -14.1725
-12.5 | -0.727 | 0.04172 | -0.1237 | -17.4257
-12 | -0.7451 | 0.03513 | -0.123 | -21.2098
-11 | -0.7577 | 0.0255 | -0.1165 | -29.7137
-10.5 | -0.751 | 0.02213 | -0.1119 | -33.9358
-10 | -0.735 | 0.0194 | -0.1072 | -37.8866
-9.5 | -0.711 | 0.01717 | -0.1025 | -41.4094
-9 | -0.6803 | 0.01533 | -0.0981 | -44.377
-8.5 | -0.6511 | 0.01357 | -0.0934 | -47.9808
-8 | -0.6146 | 0.01215 | -0.0892 | -50.5844
-7.5 | -0.5742 | 0.01105 | -0.0853 | -51.9638
-7 | -0.5405 | 0.01005 | -0.08 | -53.7811
-6.5 | -0.5008 | 0.00954 | -0.0748 | -52.4948
-6 | -0.4465 | 0.00903 | -0.0722 | -49.4463
-5.5 | -0.386 | 0.00861 | -0.0707 | -44.8316
-5 | -0.3232 | 0.00827 | -0.0697 | -39.081
-4.5 | -0.2587 | 0.00795 | -0.0692 | -32.5409
-4 | -0.1943 | 0.00756 | -0.0689 | -25.7011
-3.5 | -0.1345 | 0.00694 | -0.0681 | -19.3804
-3 | -0.0752 | 0.00621 | -0.0675 | -12.1095
-2.5 | -0.0139 | 0.00539 | -0.0674 | -2.5788
-2 | 0.0493 | 0.0046 | -0.0677 | 10.7174
0 | 0.3364 | 0.00451 | -0.0731 | 74.5898
0.5 | 0.408 | 0.00453 | -0.0745 | 90.0662
1 | 0.479 | 0.0046 | -0.0757 | 104.1304
1.5 | 0.5513 | 0.00463 | -0.077 | 119.0713
2 | 0.6231 | 0.0047 | -0.0782 | 132.5745
2.5 | 0.6933 | 0.0048 | -0.079 | 144.4375
3 | 0.7634 | 0.0049 | -0.0797 | 155.7959
3.5 | 0.8308 | 0.0051 | -0.0797 | 162.902
4 | 0.8866 | 0.00559 | -0.0775 | 158.6047
4.5 | 0.8954 | 0.00671 | -0.0669 | 133.4426
5 | 0.8827 | 0.00835 | -0.0534 | 105.7126
5.5 | 0.8829 | 0.01024 | -0.0432 | 86.2207
6 | 0.8817 | 0.01258 | -0.034 | 70.0874
6.5 | 0.8909 | 0.01493 | -0.0268 | 59.6718
7 | 0.9024 | 0.01748 | -0.0206 | 51.6247
7.5 | 0.9226 | 0.01992 | -0.0158 | 46.3153
8 | 0.9556 | 0.02191 | -0.0124 | 43.6148
8.5 | 0.9906 | 0.02395 | -0.0092 | 41.3612
9 | 1.0271 | 0.02601 | -0.0063 | 39.4887
9.5 | 1.061 | 0.02833 | -0.0033 | 37.4515
10 | 1.097 | 0.03066 | -0.0005 | 35.7795
10.5 | 1.1299 | 0.03328 | 0.0024 | 33.9513
11.5 | 1.1898 | 0.03938 | 0.008 | 30.2133
12 | 1.215 | 0.04303 | 0.0107 | 28.2361
12.5 | 1.2363 | 0.04713 | 0.0132 | 26.2317
13 | 1.2508 | 0.05202 | 0.0155 | 24.0446
13.5 | 1.2572 | 0.05783 | 0.0172 | 21.7396
14 | 1.2531 | 0.06494 | 0.0181 | 19.2963
14.5 | 1.2446 | 0.07291 | 0.018 | 17.0704
15 | 1.2226 | 0.08275 | 0.0161 | 14.7746
15.5 | 1.1943 | 0.0941 | 0.0123 | 12.6918
16 | 1.1674 | 0.1062 | 0.0069 | 10.9925
16.5 | 1.1413 | 0.11894 | -0.0001 | 9.5956
17 | 1.1157 | 0.13233 | -0.0083 | 8.4312
17.5 | 1.0955 | 0.14541 | -0.0168 | 7.5339
18 | 1.0767 | 0.15874 | -0.0258 | 6.7828
18.5 | 1.0636 | 0.17148 | -0.0345 | 6.2025

## 89. Re 7M Mach 0.00 (1)
BIGFOIL.COM POLAR EXPORT
NACA65-319 a=0.8
NACA65-319 a=0.8 |  |  |  | Cl Max: | 1.577 | at alpha= | 14.5 | deg
JavaFoil+Calcfoil stall+Eppler ext transition |  |  |  | L/D Max: | 135.103 | at alpha= | 4 | deg
Re: | 7000000 |  |  | Cd Min: | 0.00485 | at alpha= | -2 | deg
Mach: | 0 |  |  | Cl=0 at alpha= | -2.4048 | deg
|  |  |  | @ Cl=0.1, Cd= | 0.0048816
|  |  |  | @ Cl=0.4, Cd= | 0.0050252
|  |  |  | @ Cl=0.6, Cd= | 0.0053248
alpha (deg) | Cl | Cd | Cm | Cl/Cd
-20 | -1.096 | 0.05652 | -0.015 | -19.398
-19.5 | -1.113 | 0.0554 | -0.016 | -20.095
-19 | -1.142 | 0.04658 | -0.017 | -24.512
-18.5 | -1.162 | 0.04186 | -0.018 | -27.745
-18 | -1.178 | 0.03783 | -0.019 | -31.15
-17.5 | -1.19 | 0.03309 | -0.02 | -35.957
-17 | -1.192 | 0.03042 | -0.021 | -39.191
-16.5 | -1.191 | 0.02808 | -0.022 | -42.421
-16 | -1.187 | 0.02596 | -0.023 | -45.722
-15.5 | -1.179 | 0.02392 | -0.024 | -49.3
-15 | -1.166 | 0.02215 | -0.025 | -52.629
-14.5 | -1.148 | 0.02067 | -0.026 | -55.518
-14 | -1.127 | 0.01937 | -0.027 | -58.175
-13.5 | -1.102 | 0.01816 | -0.028 | -60.706
-13 | -1.075 | 0.01704 | -0.03 | -63.119
-12.5 | -1.045 | 0.01603 | -0.031 | -65.189
-12 | -1.013 | 0.01491 | -0.032 | -67.939
-11.5 | -0.978 | 0.01397 | -0.033 | -70.019
-11 | -0.94 | 0.01315 | -0.034 | -71.521
-10.5 | -0.9 | 0.01234 | -0.035 | -72.906
-10 | -0.857 | 0.01167 | -0.036 | -73.408
-9.5 | -0.811 | 0.01109 | -0.038 | -73.144
-9 | -0.764 | 0.01046 | -0.039 | -73.035
-8.5 | -0.714 | 0.01001 | -0.04 | -71.357
-8 | -0.663 | 0.00958 | -0.041 | -69.145
-7.5 | -0.609 | 0.00923 | -0.042 | -65.961
-7 | -0.554 | 0.00889 | -0.043 | -62.324
-6.5 | -0.498 | 0.00861 | -0.045 | -57.768
-6 | -0.44 | 0.00792 | -0.046 | -55.604
-5.5 | -0.382 | 0.00814 | -0.047 | -46.861
-5 | -0.321 | 0.00787 | -0.048 | -40.795
-4.5 | -0.26 | 0.00761 | -0.049 | -34.142
-4 | -0.198 | 0.00598 | -0.05 | -33.158
-3.5 | -0.136 | 0.00551 | -0.052 | -24.758
-3 | -0.074 | 0.0049 | -0.053 | -15.125
-2.5 | -0.012 | 0.00486 | -0.054 | -2.44
-2 | 0.051 | 0.00485 | -0.055 | 10.445
-1.5 | 0.113 | 0.00489 | -0.056 | 23.161
-1 | 0.176 | 0.00488 | -0.057 | 36.02
-0.5 | 0.238 | 0.0049 | -0.058 | 48.671
0 | 0.301 | 0.00491 | -0.059 | 61.251
0.5 | 0.363 | 0.00499 | -0.06 | 72.792
1 | 0.426 | 0.00505 | -0.061 | 84.272
1.5 | 0.488 | 0.00519 | -0.062 | 94.008
2 | 0.551 | 0.00523 | -0.063 | 105.37
2.5 | 0.613 | 0.00535 | -0.065 | 114.588
3 | 0.675 | 0.0055 | -0.066 | 122.907
3.5 | 0.738 | 0.00566 | -0.067 | 130.361
4 | 0.795 | 0.00589 | -0.068 | 135.103
4.5 | 0.849 | 0.00673 | -0.068 | 126.174
5 | 0.905 | 0.00739 | -0.069 | 122.445
5.5 | 0.961 | 0.00829 | -0.07 | 115.906
6 | 1.015 | 0.00923 | -0.071 | 109.96
6.5 | 1.067 | 0.01144 | -0.071 | 93.24
7 | 1.119 | 0.01202 | -0.072 | 93.117
7.5 | 1.171 | 0.01255 | -0.073 | 93.32
8 | 1.22 | 0.01306 | -0.074 | 93.481
8.5 | 1.267 | 0.01362 | -0.075 | 93.029
9 | 1.311 | 0.01425 | -0.076 | 92.049
9.5 | 1.353 | 0.01484 | -0.077 | 91.141
10 | 1.391 | 0.01547 | -0.078 | 89.918
10.5 | 1.427 | 0.01621 | -0.078 | 88.023
11 | 1.459 | 0.01695 | -0.079 | 86.081
11.5 | 1.488 | 0.01772 | -0.08 | 83.975
12 | 1.513 | 0.01861 | -0.081 | 81.33
12.5 | 1.535 | 0.01945 | -0.082 | 78.926
13 | 1.553 | 0.02046 | -0.082 | 75.892
13.5 | 1.567 | 0.02156 | -0.083 | 72.672
14 | 1.576 | 0.02274 | -0.084 | 69.298
14.5 | 1.577 | 0.0241 | -0.084 | 65.443
15 | 1.575 | 0.02537 | -0.085 | 62.066
15.5 | 1.568 | 0.02678 | -0.086 | 58.529
16 | 1.556 | 0.02862 | -0.086 | 54.355
16.5 | 1.541 | 0.03033 | -0.087 | 50.803
17 | 1.522 | 0.03244 | -0.087 | 46.908
17.5 | 1.5 | 0.03425 | -0.088 | 43.796
18 | 1.474 | 0.03728 | -0.088 | 39.527
18.5 | 1.447 | 0.03945 | -0.089 | 36.689
19 | 1.413 | 0.04238 | -0.089 | 33.351
19.5 | 1.377 | 0.04584 | -0.089 | 30.039

## 90. Re 7M Mach 0.00 (2)
BIGFOIL.COM POLAR EXPORT
NACA65-319 a=0.8
NACA65-319 a=0.8 |  |  |  | Cl Max: | 1.628 | at alpha= | 20 | deg
XFOIL ncrit=9 |  |  |  | L/D Max: | 146.408 | at alpha= | 3.5 | deg
Re: | 7000000 |  |  | Cd Min: | 0.05854 | at alpha= | 20 | deg
Mach: | 0 |  |  | Cl=0 at alpha= | -2.4085 | deg
|  |  |  | @ Cl=0.1, Cd= | 0.0041343
|  |  |  | @ Cl=0.4, Cd= | 0.0041065
|  |  |  | @ Cl=0.6, Cd= | 0.0043257
alpha (deg) | Cl | Cd | Cm | Cl/Cd
-20 | -1.3713 | 0.03872 | -0.086 | -35.4158
-19.5 | -1.3582 | 0.03594 | -0.085 | -37.7908
-19 | -1.3448 | 0.03297 | -0.0843 | -40.7886
-18.5 | -1.3264 | 0.03047 | -0.0836 | -43.5313
-18 | -1.3086 | 0.02799 | -0.0827 | -46.7524
-17.5 | -1.2862 | 0.02597 | -0.0816 | -49.5264
-17 | -1.2629 | 0.02409 | -0.0804 | -52.4242
-16.5 | -1.2392 | 0.02232 | -0.079 | -55.5197
-16 | -1.2123 | 0.02082 | -0.0776 | -58.2277
-15.5 | -1.1831 | 0.01949 | -0.0763 | -60.7029
-15 | -1.1553 | 0.01813 | -0.0746 | -63.7231
-14.5 | -1.1256 | 0.01692 | -0.0729 | -66.5248
-14 | -1.0947 | 0.01581 | -0.0711 | -69.241
-13.5 | -1.064 | 0.01474 | -0.0692 | -72.1845
-13 | -1.0368 | 0.01359 | -0.0666 | -76.2914
-12.5 | -1.0071 | 0.01266 | -0.0641 | -79.5498
-12 | -0.977 | 0.01186 | -0.0613 | -82.3777
-11.5 | -0.9496 | 0.0112 | -0.0574 | -84.7857
-11 | -0.9165 | 0.0108 | -0.0541 | -84.8611
-10.5 | -0.872 | 0.01038 | -0.0529 | -84.0077
-10 | -0.8246 | 0.01002 | -0.0521 | -82.2954
-9.5 | -0.7757 | 0.00963 | -0.0516 | -80.5504
-9 | -0.7262 | 0.00924 | -0.0512 | -78.5931
-8.5 | -0.6745 | 0.0089 | -0.0511 | -75.7865
-8 | -0.6212 | 0.00862 | -0.0513 | -72.065
-7.5 | -0.5668 | 0.00837 | -0.0516 | -67.718
-7 | -0.5125 | 0.00806 | -0.0519 | -63.5856
-6.5 | -0.4572 | 0.00782 | -0.0524 | -58.4655
-6 | -0.4009 | 0.00759 | -0.053 | -52.8195
-5.5 | -0.3447 | 0.00735 | -0.0537 | -46.898
-5 | -0.2882 | 0.00714 | -0.0543 | -40.3641
-4 | -0.1763 | 0.00645 | -0.0556 | -27.3333
-3.5 | -0.1211 | 0.00602 | -0.0561 | -20.1163
-3 | -0.0656 | 0.0055 | -0.0568 | -11.9273
-2 | 0.0453 | 0.00433 | -0.0582 | 10.4619
-1.5 | 0.104 | 0.00412 | -0.0593 | 25.2427
-1 | 0.1644 | 0.00406 | -0.0606 | 40.4926
0 | 0.2848 | 0.00406 | -0.0631 | 70.1478
0.5 | 0.345 | 0.00407 | -0.0643 | 84.7666
1 | 0.4053 | 0.00411 | -0.0656 | 98.6131
1.5 | 0.4649 | 0.00418 | -0.0667 | 111.2201
2 | 0.5246 | 0.00421 | -0.0679 | 124.6081
2.5 | 0.5839 | 0.00429 | -0.069 | 136.1072
3 | 0.6425 | 0.00442 | -0.07 | 145.362
3.5 | 0.6969 | 0.00476 | -0.0702 | 146.4076
4 | 0.7401 | 0.00565 | -0.0686 | 130.9912
4.5 | 0.7806 | 0.00656 | -0.0664 | 118.9939
5 | 0.8221 | 0.00729 | -0.0643 | 112.7709
5.5 | 0.8593 | 0.00801 | -0.0615 | 107.2784
6 | 0.89 | 0.00868 | -0.0573 | 102.5346
6.5 | 0.9096 | 0.00938 | -0.051 | 96.9723
7 | 0.9349 | 0.01017 | -0.0462 | 91.9272
7.5 | 0.963 | 0.011 | -0.0422 | 87.5455
8 | 0.9954 | 0.01178 | -0.0392 | 84.4992
8.5 | 1.0299 | 0.01252 | -0.0366 | 82.2604
9 | 1.064 | 0.01335 | -0.0341 | 79.7004
9.5 | 1.0984 | 0.0142 | -0.0317 | 77.3521
10 | 1.1304 | 0.0152 | -0.0292 | 74.3684
10.5 | 1.1638 | 0.01619 | -0.0271 | 71.8839
11 | 1.1949 | 0.01734 | -0.0248 | 68.91
11.5 | 1.2241 | 0.01864 | -0.0224 | 65.6706
12 | 1.2551 | 0.01993 | -0.0204 | 62.9754
12.5 | 1.285 | 0.02132 | -0.0185 | 60.272
13 | 1.3144 | 0.02282 | -0.0167 | 57.5986
13.5 | 1.342 | 0.02449 | -0.0148 | 54.7979
14 | 1.3663 | 0.02644 | -0.0129 | 51.6755
14.5 | 1.3926 | 0.02833 | -0.0113 | 49.1564
15 | 1.4198 | 0.03023 | -0.01 | 46.9666
15.5 | 1.4461 | 0.03224 | -0.0087 | 44.8542
16 | 1.4703 | 0.03443 | -0.0074 | 42.704
16.5 | 1.4988 | 0.03667 | -0.0075 | 40.8726
17 | 1.5185 | 0.03946 | -0.0063 | 38.482
17.5 | 1.5358 | 0.04251 | -0.0053 | 36.128
18 | 1.5575 | 0.04525 | -0.0046 | 34.4199
18.5 | 1.5774 | 0.04825 | -0.0041 | 32.6922
19 | 1.594 | 0.05162 | -0.0037 | 30.8795
19.5 | 1.6105 | 0.0551 | -0.0034 | 29.2287
20 | 1.628 | 0.05854 | -0.0034 | 27.81

## 91. Re 7M Mach 0.10 (1)
BIGFOIL.COM POLAR EXPORT
NACA65-319 a=0.8
NACA65-319 a=0.8 |  |  |  | Cl Max: | 1.565 | at alpha= | 14 | deg
JavaFoil+Calcfoil stall+Eppler ext transition |  |  |  | L/D Max: | 146.568 | at alpha= | 4 | deg
Re: | 7000000 |  |  | Cd Min: | 0.00486 | at alpha= | -2 | deg
Mach: | 0.1 |  |  | Cl=0 at alpha= | -2.4048 | deg
|  |  |  | @ Cl=0.1, Cd= | 0.0048911
|  |  |  | @ Cl=0.4, Cd= | 0.0050611
|  |  |  | @ Cl=0.6, Cd= | 0.0053148
alpha (deg) | Cl | Cd | Cm | Cl/Cd
-20 | -1.041 | 0.06485 | -0.015 | -16.051
-19.5 | -1.059 | 0.06543 | -0.015 | -16.179
-19 | -1.099 | 0.05109 | -0.017 | -21.508
-18.5 | -1.124 | 0.04516 | -0.018 | -24.892
-18 | -1.146 | 0.04032 | -0.019 | -28.427
-17.5 | -1.163 | 0.03459 | -0.02 | -33.616
-17 | -1.169 | 0.03165 | -0.021 | -36.929
-16.5 | -1.171 | 0.02906 | -0.022 | -40.31
-16 | -1.171 | 0.02658 | -0.023 | -44.049
-15.5 | -1.166 | 0.02458 | -0.024 | -47.432
-15 | -1.155 | 0.02269 | -0.025 | -50.9
-14.5 | -1.139 | 0.02116 | -0.026 | -53.823
-14 | -1.12 | 0.01979 | -0.027 | -56.604
-13.5 | -1.098 | 0.01851 | -0.029 | -59.301
-13 | -1.072 | 0.01732 | -0.03 | -61.885
-12.5 | -1.043 | 0.01633 | -0.031 | -63.844
-12 | -1.012 | 0.01516 | -0.032 | -66.75
-11.5 | -0.977 | 0.01424 | -0.033 | -68.662
-11 | -0.94 | 0.01343 | -0.034 | -70.016
-10.5 | -0.901 | 0.0126 | -0.035 | -71.476
-10 | -0.858 | 0.0119 | -0.036 | -72.081
-9.5 | -0.813 | 0.01121 | -0.038 | -72.508
-9 | -0.766 | 0.01061 | -0.039 | -72.223
-8.5 | -0.716 | 0.01012 | -0.04 | -70.778
-8 | -0.665 | 0.0097 | -0.041 | -68.511
-7.5 | -0.611 | 0.00932 | -0.042 | -65.616
-7 | -0.556 | 0.00896 | -0.044 | -62.046
-6.5 | -0.5 | 0.00864 | -0.045 | -57.79
-6 | -0.442 | 0.00796 | -0.046 | -55.538
-5.5 | -0.384 | 0.00813 | -0.047 | -47.181
-5 | -0.323 | 0.00788 | -0.048 | -40.937
-4.5 | -0.261 | 0.00772 | -0.05 | -33.84
-4 | -0.199 | 0.00596 | -0.051 | -33.398
-3.5 | -0.137 | 0.00548 | -0.052 | -24.98
-3 | -0.075 | 0.00492 | -0.053 | -15.153
-2.5 | -0.012 | 0.00488 | -0.054 | -2.442
-2 | 0.051 | 0.00486 | -0.055 | 10.48
-1.5 | 0.114 | 0.0049 | -0.056 | 23.245
-1 | 0.177 | 0.00493 | -0.057 | 35.824
-0.5 | 0.239 | 0.00492 | -0.058 | 48.633
0 | 0.302 | 0.00495 | -0.059 | 61.144
0.5 | 0.365 | 0.005 | -0.061 | 73.05
1 | 0.428 | 0.00511 | -0.062 | 83.706
1.5 | 0.491 | 0.00516 | -0.063 | 95.082
2 | 0.553 | 0.00527 | -0.064 | 105.05
2.5 | 0.616 | 0.00533 | -0.065 | 115.672
3 | 0.679 | 0.00549 | -0.066 | 123.668
3.5 | 0.741 | 0.00571 | -0.067 | 129.889
4 | 0.797 | 0.00544 | -0.068 | 146.568
4.5 | 0.852 | 0.00679 | -0.069 | 125.556
5 | 0.909 | 0.00746 | -0.069 | 121.902
5.5 | 0.965 | 0.00834 | -0.07 | 115.675
6 | 1.019 | 0.00932 | -0.071 | 109.41
6.5 | 1.071 | 0.01155 | -0.072 | 92.749
7 | 1.124 | 0.01214 | -0.073 | 92.611
7.5 | 1.176 | 0.01266 | -0.074 | 92.875
8 | 1.225 | 0.01319 | -0.074 | 92.874
8.5 | 1.271 | 0.01374 | -0.075 | 92.51
9 | 1.315 | 0.01438 | -0.076 | 91.447
9.5 | 1.356 | 0.01503 | -0.077 | 90.208
10 | 1.394 | 0.01571 | -0.078 | 88.753
10.5 | 1.429 | 0.0164 | -0.079 | 87.112
11 | 1.46 | 0.01715 | -0.08 | 85.119
11.5 | 1.488 | 0.01803 | -0.08 | 82.492
12 | 1.512 | 0.01886 | -0.081 | 80.146
12.5 | 1.531 | 0.01979 | -0.082 | 77.388
13 | 1.547 | 0.02078 | -0.083 | 74.463
13.5 | 1.559 | 0.02203 | -0.083 | 70.739
14 | 1.565 | 0.02329 | -0.084 | 67.216
14.5 | 1.564 | 0.02459 | -0.085 | 63.603
15 | 1.557 | 0.02614 | -0.085 | 59.583
15.5 | 1.546 | 0.02776 | -0.086 | 55.684
16 | 1.53 | 0.02937 | -0.087 | 52.1
16.5 | 1.51 | 0.03142 | -0.087 | 48.07
17 | 1.487 | 0.03341 | -0.088 | 44.513
17.5 | 1.461 | 0.03533 | -0.088 | 41.352
18 | 1.43 | 0.03855 | -0.088 | 37.092
18.5 | 1.397 | 0.04146 | -0.089 | 33.693
19 | 1.359 | 0.04424 | -0.089 | 30.717

## 92. Re 7M Mach 0.10 (2)
BIGFOIL.COM POLAR EXPORT
NACA65-319 a=0.8
NACA65-319 a=0.8 |  |  |  | Cl Max: | 1.6233 | at alpha= | 20 | deg
XFOIL ncrit=9 |  |  |  | L/D Max: | 147.332 | at alpha= | 3.5 | deg
Re: | 7000000 |  |  | Cd Min: | 0.06111 | at alpha= | 20 | deg
Mach: | 0.1 |  |  | Cl=0 at alpha= | -2.4088 | deg
|  |  |  | @ Cl=0.1, Cd= | 0.0041371
|  |  |  | @ Cl=0.4, Cd= | 0.0041061
|  |  |  | @ Cl=0.6, Cd= | 0.0043274
alpha (deg) | Cl | Cd | Cm | Cl/Cd
-20 | -1.3648 | 0.04084 | -0.0886 | -33.4182
-19.5 | -1.3494 | 0.03814 | -0.0876 | -35.3802
-19 | -1.3362 | 0.03499 | -0.0871 | -38.1881
-18.5 | -1.3194 | 0.0322 | -0.0864 | -40.9752
-18 | -1.3048 | 0.02937 | -0.0854 | -44.4263
-17.5 | -1.2829 | 0.02718 | -0.0844 | -47.2001
-17 | -1.26 | 0.02515 | -0.0832 | -50.0994
-16.5 | -1.237 | 0.02325 | -0.0817 | -53.2043
-16 | -1.2103 | 0.02166 | -0.0803 | -55.8772
-15.5 | -1.1815 | 0.02023 | -0.0788 | -58.4034
-15 | -1.1541 | 0.01878 | -0.077 | -61.4537
-14.5 | -1.1249 | 0.01749 | -0.0753 | -64.3168
-14 | -1.0944 | 0.0163 | -0.0734 | -67.1411
-13.5 | -1.0627 | 0.01521 | -0.0715 | -69.8685
-13 | -1.0345 | 0.01403 | -0.0691 | -73.7349
-12.5 | -1.005 | 0.01301 | -0.0665 | -77.2483
-12 | -0.9743 | 0.01214 | -0.0638 | -80.2554
-11.5 | -0.9453 | 0.0114 | -0.0603 | -82.9211
-11 | -0.9175 | 0.01092 | -0.056 | -84.0201
-10.5 | -0.8748 | 0.01049 | -0.0543 | -83.3937
-10 | -0.8279 | 0.01011 | -0.0534 | -81.8892
-9.5 | -0.7786 | 0.00974 | -0.0528 | -79.9384
-9 | -0.7296 | 0.00932 | -0.0521 | -78.2833
-8.5 | -0.6779 | 0.00896 | -0.0519 | -75.6585
-8 | -0.6245 | 0.00867 | -0.052 | -72.03
-7.5 | -0.5698 | 0.0084 | -0.0522 | -67.8333
-7 | -0.5152 | 0.00811 | -0.0525 | -63.5265
-6 | -0.403 | 0.00762 | -0.0535 | -52.8871
-5.5 | -0.3466 | 0.00738 | -0.0541 | -46.9648
-5 | -0.2897 | 0.00716 | -0.0548 | -40.4609
-4.5 | -0.233 | 0.00685 | -0.0554 | -34.0146
-4 | -0.1772 | 0.00648 | -0.0559 | -27.3457
-3.5 | -0.1216 | 0.00605 | -0.0565 | -20.0992
-3 | -0.0658 | 0.00552 | -0.0571 | -11.9203
-2 | 0.0455 | 0.00434 | -0.0585 | 10.4839
-1.5 | 0.1046 | 0.00412 | -0.0596 | 25.3883
-1 | 0.1653 | 0.00406 | -0.0609 | 40.7143
-0.5 | 0.226 | 0.00404 | -0.0622 | 55.9406
0 | 0.2865 | 0.00407 | -0.0634 | 70.3931
0.5 | 0.3471 | 0.00408 | -0.0647 | 85.0735
1 | 0.4078 | 0.00411 | -0.066 | 99.2214
1.5 | 0.4678 | 0.00418 | -0.0671 | 111.9139
2 | 0.5279 | 0.00422 | -0.0683 | 125.0948
2.5 | 0.5876 | 0.0043 | -0.0694 | 136.6512
3 | 0.6465 | 0.00443 | -0.0704 | 145.9368
3.5 | 0.7013 | 0.00476 | -0.0706 | 147.3319
4 | 0.7445 | 0.00566 | -0.0689 | 131.5371
4.5 | 0.7846 | 0.00658 | -0.0665 | 119.2401
5 | 0.8255 | 0.00732 | -0.0643 | 112.7732
5.5 | 0.8618 | 0.00806 | -0.0612 | 106.9231
6 | 0.888 | 0.0087 | -0.056 | 102.069
6.5 | 0.9086 | 0.00948 | -0.0499 | 95.8439
7 | 0.9338 | 0.01032 | -0.0451 | 90.4845
7.5 | 0.9621 | 0.01118 | -0.0412 | 86.0555
8 | 0.9946 | 0.01198 | -0.0381 | 83.0217
8.5 | 1.0293 | 0.01276 | -0.0354 | 80.6661
9 | 1.0633 | 0.01362 | -0.0329 | 78.069
9.5 | 1.097 | 0.01454 | -0.0304 | 75.447
10 | 1.1294 | 0.01557 | -0.0279 | 72.5369
10.5 | 1.1632 | 0.01659 | -0.0258 | 70.1145
11 | 1.1943 | 0.0178 | -0.0234 | 67.0955
11.5 | 1.2236 | 0.01915 | -0.0211 | 63.8956
12 | 1.2555 | 0.02045 | -0.0192 | 61.3936
12.5 | 1.285 | 0.02194 | -0.0172 | 58.5688
13 | 1.3134 | 0.02357 | -0.0152 | 55.7234
13.5 | 1.3402 | 0.02537 | -0.0133 | 52.8262
14 | 1.3656 | 0.02733 | -0.0114 | 49.9671
14.5 | 1.3929 | 0.02922 | -0.0099 | 47.6694
15 | 1.4205 | 0.03117 | -0.0085 | 45.5727
15.5 | 1.4454 | 0.03337 | -0.0072 | 43.3144
16 | 1.4684 | 0.03576 | -0.0058 | 41.0626
16.5 | 1.4981 | 0.03798 | -0.0059 | 39.4444
17 | 1.5177 | 0.04087 | -0.0047 | 37.1348
17.5 | 1.5345 | 0.04408 | -0.0036 | 34.8117
18 | 1.5552 | 0.04705 | -0.003 | 33.0542
18.5 | 1.5752 | 0.05014 | -0.0025 | 31.416
19 | 1.5935 | 0.05346 | -0.0021 | 29.8073
19.5 | 1.6095 | 0.05713 | -0.0019 | 28.1726
20 | 1.6233 | 0.06111 | -0.0019 | 26.5636

## 93. Re 7M Mach 0.25 (1)
BIGFOIL.COM POLAR EXPORT
NACA65-319 a=0.8
NACA65-319 a=0.8 |  |  |  | Cl Max: | 1.495 | at alpha= | 12.5 | deg
JavaFoil+Calcfoil stall+Eppler ext transition |  |  |  | L/D Max: | 149.231 | at alpha= | 3.5 | deg
Re: | 7000000 |  |  | Cd Min: | 0.00492 | at alpha= | -2 | deg
Mach: | 0.25 |  |  | Cl=0 at alpha= | -2.4062 | deg
|  |  |  | @ Cl=0.1, Cd= | 0.0049422
|  |  |  | @ Cl=0.4, Cd= | 0.0051123
|  |  |  | @ Cl=0.6, Cd= | 0.0054133
alpha (deg) | Cl | Cd | Cm | Cl/Cd
-19.5 | -0.643 | 0.15446 | -0.01 | -4.166
-19 | -0.7 | 0.14556 | -0.011 | -4.807
-18.5 | -0.756 | 0.13217 | -0.013 | -5.719
-18 | -0.802 | 0.1278 | -0.013 | -6.273
-17.5 | -0.844 | 0.11523 | -0.015 | -7.321
-17 | -0.903 | 0.08367 | -0.018 | -10.789
-16.5 | -0.995 | 0.04133 | -0.022 | -24.065
-16 | -1.022 | 0.03629 | -0.023 | -28.174
-15.5 | -1.048 | 0.0305 | -0.025 | -34.359
-15 | -1.058 | 0.02737 | -0.026 | -38.667
-14.5 | -1.061 | 0.02524 | -0.027 | -42.014
-14 | -1.06 | 0.02249 | -0.028 | -47.117
-13.5 | -1.051 | 0.02107 | -0.029 | -49.876
-13 | -1.038 | 0.01931 | -0.03 | -53.757
-12.5 | -1.02 | 0.01798 | -0.031 | -56.711
-12 | -0.996 | 0.01678 | -0.033 | -59.38
-11.5 | -0.968 | 0.01564 | -0.034 | -61.927
-11 | -0.937 | 0.01466 | -0.035 | -63.888
-10.5 | -0.902 | 0.01364 | -0.036 | -66.095
-10 | -0.863 | 0.0128 | -0.037 | -67.409
-9.5 | -0.821 | 0.01202 | -0.039 | -68.28
-9 | -0.775 | 0.01128 | -0.04 | -68.692
-8.5 | -0.727 | 0.0107 | -0.041 | -67.901
-8 | -0.676 | 0.01019 | -0.042 | -66.296
-7.5 | -0.623 | 0.00972 | -0.043 | -64.035
-7 | -0.567 | 0.00931 | -0.045 | -60.92
-6.5 | -0.51 | 0.00894 | -0.046 | -57.065
-6 | -0.451 | 0.00861 | -0.047 | -52.4
-5.5 | -0.391 | 0.00836 | -0.048 | -46.848
-5 | -0.331 | 0.00817 | -0.05 | -40.547
-4.5 | -0.268 | 0.00788 | -0.051 | -34.04
-4 | -0.205 | 0.00615 | -0.052 | -33.258
-3.5 | -0.141 | 0.00561 | -0.053 | -25.084
-3 | -0.077 | 0.00499 | -0.054 | -15.354
-2.5 | -0.012 | 0.00494 | -0.055 | -2.476
-2 | 0.052 | 0.00492 | -0.057 | 10.643
-1.5 | 0.117 | 0.00495 | -0.058 | 23.614
-1 | 0.182 | 0.00495 | -0.059 | 36.694
-0.5 | 0.246 | 0.00499 | -0.06 | 49.339
0 | 0.311 | 0.00504 | -0.061 | 61.643
0.5 | 0.375 | 0.00507 | -0.062 | 74.046
1 | 0.44 | 0.00518 | -0.063 | 84.989
1.5 | 0.504 | 0.00525 | -0.064 | 96.09
2 | 0.569 | 0.00536 | -0.066 | 106.038
2.5 | 0.633 | 0.00547 | -0.067 | 115.811
3 | 0.698 | 0.00567 | -0.068 | 122.989
3.5 | 0.759 | 0.00509 | -0.069 | 149.231
4 | 0.816 | 0.00581 | -0.07 | 140.438
4.5 | 0.874 | 0.007 | -0.07 | 124.799
5 | 0.931 | 0.00782 | -0.071 | 119.102
5.5 | 0.988 | 0.00875 | -0.072 | 112.915
6 | 1.043 | 0.00981 | -0.073 | 106.366
6.5 | 1.096 | 0.01209 | -0.074 | 90.667
7 | 1.149 | 0.01274 | -0.074 | 90.187
7.5 | 1.2 | 0.01333 | -0.075 | 90.081
8 | 1.249 | 0.01392 | -0.076 | 89.764
8.5 | 1.294 | 0.01458 | -0.077 | 88.724
9 | 1.335 | 0.01525 | -0.078 | 87.561
9.5 | 1.373 | 0.01602 | -0.079 | 85.726
10 | 1.406 | 0.01678 | -0.08 | 83.801
10.5 | 1.435 | 0.01766 | -0.081 | 81.273
11 | 1.459 | 0.01855 | -0.082 | 78.626
11.5 | 1.477 | 0.01955 | -0.082 | 75.556
12 | 1.489 | 0.02059 | -0.083 | 72.321
12.5 | 1.495 | 0.02177 | -0.084 | 68.674
13 | 1.495 | 0.02311 | -0.085 | 64.696
13.5 | 1.488 | 0.02456 | -0.085 | 60.587
14 | 1.472 | 0.02624 | -0.086 | 56.107
14.5 | 1.443 | 0.02839 | -0.087 | 50.83
15 | 1.407 | 0.03027 | -0.087 | 46.473
15.5 | 1.362 | 0.03271 | -0.088 | 41.657
16 | 1.311 | 0.03538 | -0.088 | 37.051
16.5 | 1.25 | 0.03947 | -0.088 | 31.661
17 | 1.187 | 0.04227 | -0.088 | 28.075
17.5 | 1.114 | 0.04766 | -0.088 | 23.369

## 94. Re 7M Mach 0.25 (2)
BIGFOIL.COM POLAR EXPORT
NACA65-319 a=0.8
NACA65-319 a=0.8 |  |  |  | Cl Max: | 1.59 | at alpha= | 20 | deg
XFOIL ncrit=9 |  |  |  | L/D Max: | 151.566 | at alpha= | 3.5 | deg
Re: | 7000000 |  |  | Cd Min: | 0.07654 | at alpha= | 20 | deg
Mach: | 0.25 |  |  | Cl=0 at alpha= | -2.413 | deg
|  |  |  | @ Cl=0.1, Cd= | 0.0041799
|  |  |  | @ Cl=0.4, Cd= | 0.0041427
|  |  |  | @ Cl=0.6, Cd= | 0.0043424
alpha (deg) | Cl | Cd | Cm | Cl/Cd
-20 | -1.2854 | 0.05832 | -0.0976 | -22.0405
-19.5 | -1.2866 | 0.05275 | -0.0984 | -24.3905
-19 | -1.2782 | 0.04805 | -0.0991 | -26.6015
-18.5 | -1.2677 | 0.04375 | -0.0993 | -28.976
-18 | -1.2579 | 0.03958 | -0.0991 | -31.7812
-17.5 | -1.2521 | 0.03541 | -0.0983 | -35.3601
-17 | -1.2364 | 0.03215 | -0.0972 | -38.4572
-16.5 | -1.2175 | 0.02931 | -0.0958 | -41.5387
-16 | -1.1931 | 0.02699 | -0.0943 | -44.2053
-15.5 | -1.1676 | 0.02487 | -0.0925 | -46.9481
-15 | -1.1428 | 0.02289 | -0.0905 | -49.9257
-14.5 | -1.1158 | 0.0211 | -0.0883 | -52.8815
-14 | -1.0875 | 0.01946 | -0.086 | -55.8839
-13.5 | -1.057 | 0.01798 | -0.0837 | -58.7875
-13 | -1.0243 | 0.01668 | -0.0815 | -61.4089
-12.5 | -0.992 | 0.01542 | -0.079 | -64.332
-12 | -0.9632 | 0.01408 | -0.076 | -68.4091
-11.5 | -0.9317 | 0.01293 | -0.0731 | -72.0572
-11 | -0.8981 | 0.01201 | -0.0701 | -74.7794
-10.5 | -0.8663 | 0.01121 | -0.0665 | -77.2792
-10 | -0.8381 | 0.01066 | -0.0616 | -78.621
-9.5 | -0.7935 | 0.01022 | -0.0594 | -77.6419
-9 | -0.7444 | 0.00981 | -0.058 | -75.8818
-8.5 | -0.6945 | 0.00933 | -0.0568 | -74.4373
-8 | -0.6414 | 0.00897 | -0.0561 | -71.505
-7.5 | -0.5859 | 0.00865 | -0.0559 | -67.7341
-7 | -0.5293 | 0.00838 | -0.0559 | -63.1623
-6.5 | -0.4728 | 0.00805 | -0.0559 | -58.7329
-6 | -0.4147 | 0.00779 | -0.0562 | -53.2349
-5 | -0.2976 | 0.0073 | -0.0571 | -40.7671
-4.5 | -0.2388 | 0.00703 | -0.0577 | -33.9687
-4 | -0.1816 | 0.00665 | -0.0581 | -27.3083
-3.5 | -0.1245 | 0.00616 | -0.0585 | -20.211
-3 | -0.0674 | 0.00562 | -0.059 | -11.9929
-2.5 | -0.0098 | 0.00511 | -0.0597 | -1.9178
-2 | 0.0465 | 0.00438 | -0.0602 | 10.6164
-1.5 | 0.108 | 0.00415 | -0.0614 | 26.0241
-1 | 0.1707 | 0.0041 | -0.0627 | 41.6341
-0.5 | 0.2332 | 0.0041 | -0.064 | 56.878
0 | 0.2959 | 0.00413 | -0.0653 | 71.6465
0.5 | 0.359 | 0.00411 | -0.0666 | 87.3479
1 | 0.4216 | 0.00416 | -0.0679 | 101.3462
1.5 | 0.4839 | 0.00423 | -0.0691 | 114.3972
2 | 0.5459 | 0.00429 | -0.0703 | 127.2494
2.5 | 0.6078 | 0.00435 | -0.0714 | 139.7241
3 | 0.6688 | 0.00447 | -0.0723 | 149.6197
3.5 | 0.726 | 0.00479 | -0.0726 | 151.5658
4 | 0.7684 | 0.00573 | -0.0703 | 134.1012
4.5 | 0.806 | 0.0067 | -0.067 | 120.2985
5 | 0.8426 | 0.00751 | -0.0635 | 112.1971
5.5 | 0.8665 | 0.00824 | -0.0575 | 105.1578
6.5 | 0.9048 | 0.01013 | -0.0445 | 89.3189
7 | 0.9286 | 0.01123 | -0.0395 | 82.6892
7.5 | 0.9575 | 0.01226 | -0.0355 | 78.0995
8 | 0.9903 | 0.01326 | -0.0323 | 74.6833
8.5 | 1.0246 | 0.01425 | -0.0294 | 71.9018
9 | 1.0598 | 0.01528 | -0.0268 | 69.3586
9.5 | 1.0925 | 0.0165 | -0.0241 | 66.2121
10 | 1.1265 | 0.0177 | -0.0216 | 63.6441
10.5 | 1.1588 | 0.01908 | -0.0191 | 60.7338
11 | 1.1886 | 0.02066 | -0.0165 | 57.5315
11.5 | 1.2209 | 0.02221 | -0.0143 | 54.9707
12 | 1.2527 | 0.02385 | -0.0122 | 52.5241
12.5 | 1.2823 | 0.0257 | -0.0101 | 49.8949
13 | 1.3096 | 0.02778 | -0.0079 | 47.1418
13.5 | 1.3363 | 0.02998 | -0.0058 | 44.573
14 | 1.3649 | 0.03217 | -0.0041 | 42.4277
14.5 | 1.3905 | 0.03464 | -0.0024 | 40.1415
15.5 | 1.4419 | 0.03982 | 0.0006 | 36.2104
16.5 | 1.4818 | 0.0462 | 0.0034 | 32.0736
17 | 1.507 | 0.04954 | 0.0034 | 30.4199
17.5 | 1.5245 | 0.0533 | 0.0043 | 28.6023
18 | 1.5434 | 0.05708 | 0.0049 | 27.0392
18.5 | 1.5612 | 0.06108 | 0.0053 | 25.5599
19 | 1.5743 | 0.06566 | 0.0054 | 23.9765
19.5 | 1.586 | 0.0706 | 0.0052 | 22.4646
20 | 1.59 | 0.07654 | 0.0045 | 20.7735

## 95. Re 7M Mach 0.50 (1)
BIGFOIL.COM POLAR EXPORT
NACA65-319 a=0.8
NACA65-319 a=0.8 |  |  |  | Cl Max: | 1.364 | at alpha= | 19.5 | deg
JavaFoil+Calcfoil stall+Eppler ext transition |  |  |  | L/D Max: | 134.874 | at alpha= | 3.5 | deg
Re: | 7000000 |  |  | Cd Min: | 0.00491 | at alpha= | 0.5 | deg
Mach: | 0.5 |  |  | Cl=0 at alpha= | -2.4028 | deg
|  |  |  | @ Cl=0.1, Cd= | 0.0052458
|  |  |  | @ Cl=0.4, Cd= | 0.0050368
|  |  |  | @ Cl=0.6, Cd= | 0.0056332
alpha (deg) | Cl | Cd | Cm | Cl/Cd
-20 | -1.005 | 0.15731 | -0.012 | -6.388
-19.5 | -0.98 | 0.14474 | -0.013 | -6.773
-19 | -0.946 | 0.1443 | -0.013 | -6.553
-18.5 | -0.914 | 0.14045 | -0.013 | -6.505
-18 | -0.885 | 0.13613 | -0.014 | -6.504
-17.5 | -0.864 | 0.13008 | -0.016 | -6.643
-17 | -0.833 | 0.12472 | -0.016 | -6.681
-16.5 | -0.801 | 0.12292 | -0.015 | -6.516
-16 | -0.772 | 0.1179 | -0.015 | -6.548
-15.5 | -0.747 | 0.11789 | -0.017 | -6.337
-15 | -0.718 | 0.10845 | -0.018 | -6.625
-14.5 | -0.688 | 0.10362 | -0.017 | -6.643
-14 | -0.66 | 0.09537 | -0.018 | -6.924
-13.5 | -0.634 | 0.08841 | -0.019 | -7.17
-13 | -0.603 | 0.09369 | -0.018 | -6.436
-12.5 | -0.574 | 0.08761 | -0.019 | -6.558
-12 | -0.548 | 0.07926 | -0.021 | -6.915
-11.5 | -0.532 | 0.06435 | -0.027 | -8.259
-11 | -0.575 | 0.02056 | -0.038 | -27.95
-10.5 | -0.46 | 0.07519 | -0.02 | -6.122
-10 | -0.506 | 0.02049 | -0.04 | -24.687
-9.5 | -0.665 | 0.01792 | -0.042 | -37.098
-9 | -0.73 | 0.01588 | -0.043 | -45.972
-8.5 | -0.725 | 0.01445 | -0.045 | -50.17
-8 | -0.697 | 0.01326 | -0.046 | -52.525
-7.5 | -0.655 | 0.01228 | -0.048 | -53.369
-7 | -0.606 | 0.01141 | -0.049 | -53.113
-6.5 | -0.55 | 0.01074 | -0.05 | -51.241
-6 | -0.49 | 0.01019 | -0.052 | -48.112
-5.5 | -0.427 | 0.00967 | -0.053 | -44.176
-5 | -0.362 | 0.00921 | -0.055 | -39.256
-4.5 | -0.294 | 0.0088 | -0.056 | -33.444
-4 | -0.225 | 0.00849 | -0.057 | -26.56
-3.5 | -0.157 | 0.0061 | -0.059 | -25.724
-3 | -0.085 | 0.00525 | -0.061 | -16.275
-2.5 | -0.014 | 0.00521 | -0.062 | -2.624
-2 | 0.058 | 0.00524 | -0.063 | 11.163
-1.5 | 0.131 | 0.00525 | -0.065 | 24.877
-1 | 0.203 | 0.00527 | -0.066 | 38.497
-0.5 | 0.275 | 0.00534 | -0.067 | 51.564
0 | 0.347 | 0.00541 | -0.068 | 64.271
0.5 | 0.418 | 0.00491 | -0.069 | 85.081
1 | 0.489 | 0.00548 | -0.07 | 89.195
1.5 | 0.56 | 0.00556 | -0.072 | 100.724
2 | 0.631 | 0.00569 | -0.073 | 110.83
2.5 | 0.701 | 0.00582 | -0.074 | 120.451
3 | 0.772 | 0.00602 | -0.075 | 128.141
3.5 | 0.842 | 0.00624 | -0.076 | 134.874
4 | 0.901 | 0.00734 | -0.077 | 122.746
4.5 | 0.965 | 0.00822 | -0.078 | 117.454
5 | 1.027 | 0.00959 | -0.079 | 107.031
5.5 | 1.086 | 0.01106 | -0.08 | 98.193
6 | 1.141 | 0.01413 | -0.081 | 80.72
6.5 | 1.195 | 0.0151 | -0.082 | 79.141
7 | 1.244 | 0.01594 | -0.083 | 78.026
7.5 | 1.286 | 0.01694 | -0.084 | 75.936
8 | 1.317 | 0.01799 | -0.085 | 73.19
8.5 | 1.326 | 0.01928 | -0.085 | 68.787
9 | 1.302 | 0.02072 | -0.086 | 62.852
9.5 | 1.196 | 0.0227 | -0.087 | 52.697
10 | 0.83 | 0.02653 | -0.087 | 31.301
10.5 | 0.867 | 0.02625 | -0.089 | 33.026
11 | 0.892 | 0.03013 | -0.089 | 29.619
11.5 | 0.785 | 0.0834 | -0.048 | 9.416
12 | 0.957 | 0.03178 | -0.091 | 30.127
12.5 | 0.981 | 0.03621 | -0.091 | 27.095
13 | 0.972 | 0.05262 | -0.086 | 18.474
13.5 | 0.901 | 0.0933 | -0.057 | 9.661
14 | 0.933 | 0.09943 | -0.06 | 9.379
14.5 | 1.075 | 0.05581 | -0.091 | 19.261
15 | 0.979 | 0.11151 | -0.055 | 8.783
15.5 | 1.027 | 0.10884 | -0.069 | 9.437
16 | 1.157 | 0.06623 | -0.092 | 17.47
16.5 | 1.064 | 0.12347 | -0.06 | 8.615
17 | 1.11 | 0.12232 | -0.071 | 9.076
17.5 | 1.249 | 0.07172 | -0.095 | 17.408
18 | 1.155 | 0.16583 | -0.068 | 6.968
18.5 | 1.197 | 0.13165 | -0.075 | 9.095
19 | 1.326 | 0.0831 | -0.096 | 15.959
19.5 | 1.364 | 0.08301 | -0.098 | 16.431
20 | 1.264 | 0.15166 | -0.072 | 8.337

## 96. Re 7M Mach 0.50 (2)
BIGFOIL.COM POLAR EXPORT
NACA65-319 a=0.8
NACA65-319 a=0.8 |  |  |  | Cl Max: | 1.2781 | at alpha= | 13.5 | deg
XFOIL ncrit=9 |  |  |  | L/D Max: | 167.626 | at alpha= | 3.5 | deg
Re: | 7000000 |  |  | Cd Min: | 0.16992 | at alpha= | 18.5 | deg
Mach: | 0.5 |  |  | Cl=0 at alpha= | -2.4173 | deg
|  |  |  | @ Cl=0.1, Cd= | 0.0044238
|  |  |  | @ Cl=0.4, Cd= | 0.0044007
|  |  |  | @ Cl=0.6, Cd= | 0.0045214
alpha (deg) | Cl | Cd | Cm | Cl/Cd
-16 | -0.5604 | 0.11854 | -0.0796 | -4.7275
-15.5 | -0.5912 | 0.10455 | -0.089 | -5.6547
-15 | -0.6149 | 0.09177 | -0.0975 | -6.7004
-14 | -0.6668 | 0.06751 | -0.1139 | -9.8771
-13.5 | -0.7003 | 0.05659 | -0.12 | -12.375
-13 | -0.7272 | 0.04757 | -0.1233 | -15.2869
-12.5 | -0.7494 | 0.04002 | -0.1243 | -18.7256
-12 | -0.7672 | 0.03367 | -0.1231 | -22.7859
-11.5 | -0.777 | 0.02852 | -0.1202 | -27.244
-11 | -0.7784 | 0.0244 | -0.116 | -31.9016
-10.5 | -0.7706 | 0.02114 | -0.1112 | -36.4522
-10 | -0.7543 | 0.01851 | -0.1062 | -40.7509
-9.5 | -0.729 | 0.01634 | -0.1014 | -44.6144
-8.5 | -0.6617 | 0.01306 | -0.0926 | -50.6662
-8 | -0.6277 | 0.01161 | -0.0881 | -54.0655
-7.5 | -0.589 | 0.0105 | -0.0838 | -56.0952
-7 | -0.5602 | 0.00971 | -0.0772 | -57.6931
-6.5 | -0.5098 | 0.00922 | -0.0736 | -55.2928
-6 | -0.4516 | 0.00876 | -0.0715 | -51.5525
-5.5 | -0.3906 | 0.00836 | -0.0701 | -46.7225
-5 | -0.3262 | 0.00805 | -0.0693 | -40.5217
-4.5 | -0.2609 | 0.00772 | -0.0689 | -33.7953
-4 | -0.1954 | 0.00739 | -0.0687 | -26.4411
-3.5 | -0.1338 | 0.00687 | -0.0682 | -19.476
-3 | -0.0727 | 0.00617 | -0.0678 | -11.7828
-2.5 | -0.0101 | 0.00546 | -0.0679 | -1.8498
-2 | 0.051 | 0.00455 | -0.0679 | 11.2088
-1.5 | 0.1209 | 0.00437 | -0.069 | 27.6659
-1 | 0.1932 | 0.00432 | -0.0705 | 44.7222
-0.5 | 0.2657 | 0.00431 | -0.072 | 61.6473
0 | 0.3378 | 0.00434 | -0.0734 | 77.8341
0.5 | 0.4095 | 0.00441 | -0.0748 | 92.8571
1 | 0.4817 | 0.00442 | -0.0762 | 108.9819
1.5 | 0.5541 | 0.00445 | -0.0776 | 124.5169
2 | 0.6248 | 0.00456 | -0.0786 | 137.0175
2.5 | 0.6967 | 0.00464 | -0.0796 | 150.1509
3 | 0.7666 | 0.00475 | -0.0803 | 161.3895
3.5 | 0.8331 | 0.00497 | -0.0802 | 167.6258
4 | 0.879 | 0.00572 | -0.0763 | 153.6713
4.5 | 0.879 | 0.00692 | -0.0641 | 127.0231
5 | 0.8709 | 0.00856 | -0.0516 | 101.7407
5.5 | 0.876 | 0.01034 | -0.0423 | 84.7195
6 | 0.8795 | 0.01255 | -0.0336 | 70.0797
6.5 | 0.8908 | 0.01484 | -0.0268 | 60.027
7 | 0.9058 | 0.01722 | -0.0209 | 52.6016
7.5 | 0.932 | 0.01937 | -0.0165 | 48.1156
8 | 0.9669 | 0.02126 | -0.0132 | 45.4798
8.5 | 1.0036 | 0.02317 | -0.0101 | 43.3146
9 | 1.0391 | 0.02526 | -0.007 | 41.1362
9.5 | 1.075 | 0.02744 | -0.004 | 39.1764
10 | 1.1103 | 0.02979 | -0.0011 | 37.2709
10.5 | 1.1418 | 0.03247 | 0.0019 | 35.1648
11 | 1.1745 | 0.03526 | 0.0048 | 33.3097
11.5 | 1.2058 | 0.03827 | 0.0076 | 31.5077
12 | 1.2324 | 0.04176 | 0.0104 | 29.5115
12.5 | 1.2551 | 0.04573 | 0.013 | 27.4459
13 | 1.2707 | 0.05046 | 0.0155 | 25.1823
13.5 | 1.2781 | 0.05611 | 0.0175 | 22.7785
14 | 1.2722 | 0.06323 | 0.0187 | 20.1202
15 | 1.2354 | 0.08138 | 0.0169 | 15.1806
15.5 | 1.2089 | 0.09243 | 0.0134 | 13.0791
16 | 1.182 | 0.10442 | 0.0081 | 11.3197
16.5 | 1.1568 | 0.11694 | 0.0014 | 9.8923
17 | 1.1316 | 0.13014 | -0.0065 | 8.6953
17.5 | 1.1117 | 0.14307 | -0.0149 | 7.7703
18 | 1.093 | 0.15625 | -0.0237 | 6.9952
18.5 | 1.0732 | 0.16992 | -0.0332 | 6.3159

## 97. Re 8M Mach 0.00 (1)
BIGFOIL.COM POLAR EXPORT
NACA65-319 a=0.8
NACA65-319 a=0.8 |  |  |  | Cl Max: | 1.579 | at alpha= | 14.5 | deg
JavaFoil+Calcfoil stall+Eppler ext transition |  |  |  | L/D Max: | 131.723 | at alpha= | 3.5 | deg
Re: | 8000000 |  |  | Cd Min: | 0.00482 | at alpha= | -2 | deg
Mach: | 0 |  |  | Cl=0 at alpha= | -2.4048 | deg
|  |  |  | @ Cl=0.1, Cd= | 0.0048358
|  |  |  | @ Cl=0.4, Cd= | 0.0049994
|  |  |  | @ Cl=0.6, Cd= | 0.0052907
alpha (deg) | Cl | Cd | Cm | Cl/Cd
-20 | -1.101 | 0.05333 | -0.015 | -20.641
-19.5 | -1.118 | 0.05198 | -0.016 | -21.514
-19 | -1.141 | 0.04629 | -0.017 | -24.658
-18.5 | -1.165 | 0.04003 | -0.018 | -29.098
-18 | -1.181 | 0.03633 | -0.019 | -32.513
-17.5 | -1.191 | 0.03228 | -0.02 | -36.9
-17 | -1.194 | 0.02941 | -0.021 | -40.604
-16.5 | -1.193 | 0.02714 | -0.022 | -43.954
-16 | -1.188 | 0.02513 | -0.023 | -47.284
-15.5 | -1.181 | 0.02317 | -0.024 | -50.976
-15 | -1.167 | 0.02148 | -0.025 | -54.333
-14.5 | -1.149 | 0.02008 | -0.026 | -57.241
-14 | -1.128 | 0.01883 | -0.027 | -59.904
-13.5 | -1.104 | 0.01767 | -0.028 | -62.468
-13 | -1.077 | 0.01655 | -0.03 | -65.043
-12.5 | -1.047 | 0.01553 | -0.031 | -67.393
-12 | -1.015 | 0.01444 | -0.032 | -70.285
-11.5 | -0.98 | 0.01362 | -0.033 | -71.933
-11 | -0.942 | 0.01283 | -0.034 | -73.416
-10.5 | -0.901 | 0.012 | -0.035 | -75.146
-10 | -0.858 | 0.01135 | -0.036 | -75.616
-9.5 | -0.813 | 0.01078 | -0.038 | -75.374
-9 | -0.765 | 0.01022 | -0.039 | -74.911
-8.5 | -0.715 | 0.00977 | -0.04 | -73.254
-8 | -0.663 | 0.0094 | -0.041 | -70.613
-7.5 | -0.61 | 0.00903 | -0.042 | -67.546
-7 | -0.555 | 0.0087 | -0.044 | -63.782
-6.5 | -0.498 | 0.00768 | -0.045 | -64.856
-6 | -0.442 | 0.00824 | -0.046 | -53.595
-5.5 | -0.382 | 0.00795 | -0.047 | -48.002
-5 | -0.321 | 0.00768 | -0.048 | -41.785
-4.5 | -0.26 | 0.00756 | -0.049 | -34.383
-4 | -0.198 | 0.00612 | -0.05 | -32.379
-3.5 | -0.136 | 0.00561 | -0.052 | -24.319
-3 | -0.074 | 0.00523 | -0.053 | -14.169
-2.5 | -0.012 | 0.00487 | -0.054 | -2.435
-2 | 0.051 | 0.00482 | -0.055 | 10.504
-1.5 | 0.113 | 0.00484 | -0.056 | 23.393
-1 | 0.176 | 0.00483 | -0.057 | 36.354
-0.5 | 0.238 | 0.00485 | -0.058 | 49.143
0 | 0.301 | 0.00488 | -0.059 | 61.692
0.5 | 0.363 | 0.00497 | -0.06 | 73.123
1 | 0.426 | 0.00502 | -0.061 | 84.848
1.5 | 0.488 | 0.00511 | -0.062 | 95.544
2 | 0.551 | 0.00518 | -0.063 | 106.253
2.5 | 0.613 | 0.00532 | -0.065 | 115.194
3 | 0.675 | 0.00544 | -0.066 | 124.055
3.5 | 0.738 | 0.0056 | -0.067 | 131.723
4 | 0.791 | 0.00641 | -0.067 | 123.273
4.5 | 0.848 | 0.0069 | -0.068 | 123.033
5 | 0.905 | 0.00766 | -0.069 | 118.157
5.5 | 0.961 | 0.00844 | -0.07 | 113.807
6 | 1.015 | 0.0093 | -0.071 | 109.159
6.5 | 1.067 | 0.01121 | -0.071 | 95.179
7 | 1.12 | 0.01176 | -0.072 | 95.241
7.5 | 1.172 | 0.01224 | -0.073 | 95.702
8 | 1.221 | 0.01274 | -0.074 | 95.841
8.5 | 1.268 | 0.01329 | -0.075 | 95.399
9 | 1.312 | 0.0139 | -0.076 | 94.41
9.5 | 1.354 | 0.01452 | -0.077 | 93.244
10 | 1.392 | 0.01515 | -0.078 | 91.876
10.5 | 1.428 | 0.01581 | -0.078 | 90.303
11 | 1.46 | 0.01653 | -0.079 | 88.323
11.5 | 1.489 | 0.01729 | -0.08 | 86.122
12 | 1.514 | 0.01815 | -0.081 | 83.446
12.5 | 1.536 | 0.01896 | -0.082 | 80.994
13 | 1.554 | 0.02005 | -0.082 | 77.489
13.5 | 1.568 | 0.02113 | -0.083 | 74.205
14 | 1.577 | 0.02227 | -0.084 | 70.812
14.5 | 1.579 | 0.0235 | -0.084 | 67.179
15 | 1.576 | 0.02492 | -0.085 | 63.243
15.5 | 1.569 | 0.02631 | -0.086 | 59.632
16 | 1.558 | 0.02778 | -0.086 | 56.067
16.5 | 1.542 | 0.02972 | -0.087 | 51.88
17 | 1.523 | 0.03153 | -0.087 | 48.323
17.5 | 1.502 | 0.03328 | -0.088 | 45.136
18 | 1.476 | 0.03621 | -0.088 | 40.756
18.5 | 1.448 | 0.03865 | -0.089 | 37.472
19 | 1.415 | 0.04112 | -0.089 | 34.425
19.5 | 1.379 | 0.04438 | -0.089 | 31.069

## 98. Re 8M Mach 0.00 (2)
BIGFOIL.COM POLAR EXPORT
NACA65-319 a=0.8
NACA65-319 a=0.8 |  |  |  | Cl Max: | 1.6426 | at alpha= | 20 | deg
XFOIL ncrit=9 |  |  |  | L/D Max: | 146.644 | at alpha= | 3 | deg
Re: | 8000000 |  |  | Cd Min: | 0.05695 | at alpha= | 20 | deg
Mach: | 0 |  |  | Cl=0 at alpha= | -2.4255 | deg
|  |  |  | @ Cl=0.1, Cd= | 0.0040812
|  |  |  | @ Cl=0.4, Cd= | 0.0040136
|  |  |  | @ Cl=0.6, Cd= | 0.0042558
alpha (deg) | Cl | Cd | Cm | Cl/Cd
-20 | -1.3975 | 0.03693 | -0.0848 | -37.8419
-19.5 | -1.3774 | 0.03447 | -0.0844 | -39.9594
-19 | -1.3559 | 0.03211 | -0.084 | -42.2267
-18.5 | -1.3369 | 0.02966 | -0.0832 | -45.0742
-18 | -1.3225 | 0.02703 | -0.082 | -48.9271
-17.5 | -1.3006 | 0.02498 | -0.0809 | -52.0657
-17 | -1.2782 | 0.02313 | -0.0795 | -55.2616
-16.5 | -1.2541 | 0.02143 | -0.078 | -58.5208
-16 | -1.227 | 0.01995 | -0.0765 | -61.5038
-15.5 | -1.1981 | 0.01864 | -0.075 | -64.2758
-15 | -1.17 | 0.01734 | -0.0733 | -67.474
-14.5 | -1.1403 | 0.01617 | -0.0715 | -70.5195
-14 | -1.1092 | 0.01511 | -0.0697 | -73.4083
-13.5 | -1.0771 | 0.01414 | -0.0678 | -76.174
-13 | -1.0456 | 0.0132 | -0.0657 | -79.2121
-12.5 | -1.0173 | 0.01225 | -0.0628 | -83.0449
-12 | -0.9893 | 0.01148 | -0.0595 | -86.176
-11.5 | -0.9647 | 0.0109 | -0.0549 | -88.5046
-11 | -0.9246 | 0.01048 | -0.0528 | -88.2252
-10.5 | -0.8789 | 0.01009 | -0.0518 | -87.106
-10 | -0.8303 | 0.00973 | -0.0513 | -85.334
-9.5 | -0.7799 | 0.0094 | -0.051 | -82.9681
-9 | -0.7295 | 0.00903 | -0.0507 | -80.7863
-8.5 | -0.6776 | 0.00869 | -0.0506 | -77.9747
-8 | -0.6242 | 0.00841 | -0.0508 | -74.2212
-7.5 | -0.5694 | 0.00815 | -0.0512 | -69.865
-7 | -0.5144 | 0.0079 | -0.0517 | -65.1139
-6.5 | -0.4589 | 0.00763 | -0.0522 | -60.1442
-6 | -0.4024 | 0.00742 | -0.0528 | -54.2318
-5.5 | -0.3461 | 0.0072 | -0.0535 | -48.0694
-5 | -0.2891 | 0.00697 | -0.0542 | -41.4778
-4.5 | -0.2324 | 0.00671 | -0.0549 | -34.6349
-4 | -0.1764 | 0.00638 | -0.0556 | -27.6489
-3.5 | -0.1204 | 0.00597 | -0.0562 | -20.1675
-3 | -0.0646 | 0.0055 | -0.0569 | -11.7455
-2.5 | -0.0082 | 0.00507 | -0.0577 | -1.6174
-2 | 0.0468 | 0.00442 | -0.0584 | 10.5882
-1.5 | 0.1049 | 0.00405 | -0.0594 | 25.9012
-1 | 0.1648 | 0.00395 | -0.0607 | 41.7215
-0.5 | 0.2251 | 0.00396 | -0.0619 | 56.8434
0 | 0.2853 | 0.00397 | -0.0632 | 71.864
0.5 | 0.3458 | 0.00395 | -0.0645 | 87.5443
1 | 0.4055 | 0.00402 | -0.0657 | 100.8706
1.5 | 0.4658 | 0.00406 | -0.0669 | 114.7291
2 | 0.5251 | 0.00415 | -0.068 | 126.5301
2.5 | 0.5844 | 0.00421 | -0.0691 | 138.8124
3 | 0.6423 | 0.00438 | -0.07 | 146.6438
3.5 | 0.6947 | 0.00485 | -0.0699 | 143.2371
4 | 0.7356 | 0.00586 | -0.0678 | 125.529
5.5 | 0.8585 | 0.00803 | -0.0614 | 106.9116
6 | 0.8913 | 0.00864 | -0.0576 | 103.1597
6.5 | 0.9129 | 0.00926 | -0.0516 | 98.5853
7 | 0.9378 | 0.01006 | -0.0467 | 93.2207
7.5 | 0.969 | 0.01077 | -0.0432 | 89.9721
8 | 1.0031 | 0.01147 | -0.0403 | 87.4542
8.5 | 1.038 | 0.01219 | -0.0377 | 85.1518
9 | 1.073 | 0.01294 | -0.0353 | 82.9212
9.5 | 1.1063 | 0.01382 | -0.0328 | 80.0507
10 | 1.14 | 0.01472 | -0.0304 | 77.4457
10.5 | 1.1731 | 0.01571 | -0.0282 | 74.6722
11 | 1.2037 | 0.01685 | -0.0258 | 71.4362
11.5 | 1.235 | 0.01803 | -0.0236 | 68.4969
12 | 1.2671 | 0.01921 | -0.0217 | 65.9604
12.5 | 1.2969 | 0.02059 | -0.0197 | 62.9869
13 | 1.3245 | 0.02215 | -0.0176 | 59.7968
13.5 | 1.351 | 0.02385 | -0.0156 | 56.6457
14 | 1.3785 | 0.02559 | -0.0139 | 53.8687
14.5 | 1.4058 | 0.02738 | -0.0123 | 51.344
15 | 1.4338 | 0.02917 | -0.011 | 49.1532
15.5 | 1.4588 | 0.03124 | -0.0095 | 46.6965
16 | 1.4815 | 0.03355 | -0.0081 | 44.158
16.5 | 1.5039 | 0.03588 | -0.0068 | 41.9147
17 | 1.5301 | 0.0384 | -0.0068 | 39.8464
17.5 | 1.5514 | 0.04107 | -0.0059 | 37.7745
18 | 1.5722 | 0.04386 | -0.0051 | 35.8459
18.5 | 1.5921 | 0.04681 | -0.0046 | 34.012
19 | 1.6108 | 0.04993 | -0.0041 | 32.2612
19.5 | 1.6285 | 0.05319 | -0.0037 | 30.6167
20 | 1.6426 | 0.05695 | -0.0036 | 28.8428

## 99. Re 8M Mach 0.10 (1)
BIGFOIL.COM POLAR EXPORT
NACA65-319 a=0.8
NACA65-319 a=0.8 |  |  |  | Cl Max: | 1.566 | at alpha= | 14 | deg
JavaFoil+Calcfoil stall+Eppler ext transition |  |  |  | L/D Max: | 131.7 | at alpha= | 3.5 | deg
Re: | 8000000 |  |  | Cd Min: | 0.00481 | at alpha= | -1.5 | deg
Mach: | 0.1 |  |  | Cl=0 at alpha= | -2.4048 | deg
|  |  |  | @ Cl=0.1, Cd= | 0.0048167
|  |  |  | @ Cl=0.4, Cd= | 0.0050178
|  |  |  | @ Cl=0.6, Cd= | 0.0053119
alpha (deg) | Cl | Cd | Cm | Cl/Cd
-20 | -1.048 | 0.05965 | -0.015 | -17.571
-19.5 | -1.068 | 0.05897 | -0.016 | -18.113
-19 | -1.098 | 0.05101 | -0.017 | -21.534
-18.5 | -1.128 | 0.04294 | -0.018 | -26.269
-18 | -1.149 | 0.03852 | -0.019 | -29.833
-17.5 | -1.164 | 0.03375 | -0.02 | -34.497
-17 | -1.171 | 0.03056 | -0.021 | -38.319
-16.5 | -1.173 | 0.02811 | -0.022 | -41.729
-16 | -1.172 | 0.02591 | -0.023 | -45.231
-15.5 | -1.168 | 0.02382 | -0.024 | -49.018
-15 | -1.156 | 0.02215 | -0.025 | -52.173
-14.5 | -1.14 | 0.02053 | -0.026 | -55.561
-14 | -1.121 | 0.0193 | -0.028 | -58.093
-13.5 | -1.099 | 0.01799 | -0.029 | -61.085
-13 | -1.073 | 0.01685 | -0.03 | -63.686
-12.5 | -1.044 | 0.01593 | -0.031 | -65.508
-12 | -1.013 | 0.01475 | -0.032 | -68.694
-11.5 | -0.979 | 0.01381 | -0.033 | -70.887
-11 | -0.942 | 0.01299 | -0.034 | -72.497
-10.5 | -0.902 | 0.01222 | -0.035 | -73.839
-10 | -0.859 | 0.01155 | -0.037 | -74.436
-9.5 | -0.814 | 0.0109 | -0.038 | -74.734
-9 | -0.767 | 0.01031 | -0.039 | -74.38
-8.5 | -0.718 | 0.00985 | -0.04 | -72.832
-8 | -0.666 | 0.00945 | -0.041 | -70.435
-7.5 | -0.612 | 0.00908 | -0.042 | -67.446
-7 | -0.557 | 0.00874 | -0.044 | -63.752
-6.5 | -0.5 | 0.00845 | -0.045 | -59.207
-6 | -0.444 | 0.00826 | -0.046 | -53.703
-5.5 | -0.384 | 0.00797 | -0.047 | -48.132
-5 | -0.323 | 0.00769 | -0.048 | -41.929
-4.5 | -0.261 | 0.00754 | -0.05 | -34.64
-4 | -0.199 | 0.0061 | -0.051 | -32.646
-3.5 | -0.137 | 0.00562 | -0.052 | -24.355
-3 | -0.075 | 0.00531 | -0.053 | -14.05
-2.5 | -0.012 | 0.00485 | -0.054 | -2.458
-2 | 0.051 | 0.00484 | -0.055 | 10.53
-1.5 | 0.114 | 0.00481 | -0.056 | 23.649
-1 | 0.177 | 0.00485 | -0.057 | 36.449
-0.5 | 0.239 | 0.00484 | -0.058 | 49.509
0 | 0.302 | 0.00487 | -0.059 | 62.125
0.5 | 0.365 | 0.00499 | -0.061 | 73.245
1 | 0.428 | 0.00504 | -0.062 | 84.972
1.5 | 0.491 | 0.00509 | -0.063 | 96.329
2 | 0.553 | 0.0052 | -0.064 | 106.53
2.5 | 0.616 | 0.00535 | -0.065 | 115.267
3 | 0.679 | 0.00549 | -0.066 | 123.587
3.5 | 0.741 | 0.00563 | -0.067 | 131.7
4 | 0.794 | 0.00644 | -0.068 | 123.301
4.5 | 0.852 | 0.00692 | -0.069 | 123.124
5 | 0.909 | 0.00773 | -0.069 | 117.534
5.5 | 0.965 | 0.00853 | -0.07 | 113.072
6 | 1.02 | 0.00938 | -0.071 | 108.726
6.5 | 1.072 | 0.0113 | -0.072 | 94.83
7 | 1.125 | 0.01185 | -0.073 | 94.96
7.5 | 1.176 | 0.01238 | -0.074 | 95.034
8 | 1.226 | 0.0129 | -0.074 | 95.057
8.5 | 1.272 | 0.01344 | -0.075 | 94.694
9 | 1.316 | 0.01406 | -0.076 | 93.624
9.5 | 1.357 | 0.01469 | -0.077 | 92.372
10 | 1.395 | 0.01534 | -0.078 | 90.94
10.5 | 1.43 | 0.01601 | -0.079 | 89.292
11 | 1.461 | 0.01682 | -0.08 | 86.891
11.5 | 1.489 | 0.01759 | -0.08 | 84.631
12 | 1.513 | 0.0184 | -0.081 | 82.234
12.5 | 1.533 | 0.01937 | -0.082 | 79.142
13 | 1.548 | 0.02039 | -0.083 | 75.948
13.5 | 1.56 | 0.02149 | -0.083 | 72.595
14 | 1.566 | 0.02281 | -0.084 | 68.674
14.5 | 1.565 | 0.02397 | -0.085 | 65.289
15 | 1.559 | 0.02546 | -0.085 | 61.223
15.5 | 1.548 | 0.02695 | -0.086 | 57.427
16 | 1.532 | 0.02849 | -0.087 | 53.776
16.5 | 1.512 | 0.03055 | -0.087 | 49.5
17 | 1.489 | 0.03247 | -0.088 | 45.857
17.5 | 1.462 | 0.035 | -0.088 | 41.759
18 | 1.432 | 0.03742 | -0.088 | 38.262
18.5 | 1.399 | 0.04016 | -0.089 | 34.835
19 | 1.36 | 0.0436 | -0.089 | 31.189

## 100. Re 8M Mach 0.10 (2)
BIGFOIL.COM POLAR EXPORT
NACA65-319 a=0.8
NACA65-319 a=0.8 |  |  |  | Cl Max: | 1.6379 | at alpha= | 20 | deg
XFOIL ncrit=9 |  |  |  | L/D Max: | 147.58 | at alpha= | 3 | deg
Re: | 8000000 |  |  | Cd Min: | 0.0595 | at alpha= | 20 | deg
Mach: | 0.1 |  |  | Cl=0 at alpha= | -2.4259 | deg
|  |  |  | @ Cl=0.1, Cd= | 0.0040854
|  |  |  | @ Cl=0.4, Cd= | 0.0040207
|  |  |  | @ Cl=0.6, Cd= | 0.0042527
alpha (deg) | Cl | Cd | Cm | Cl/Cd
-20 | -1.3918 | 0.03899 | -0.0874 | -35.6963
-19.5 | -1.3736 | 0.03626 | -0.087 | -37.882
-19 | -1.3537 | 0.03362 | -0.0866 | -40.2647
-18.5 | -1.3344 | 0.03106 | -0.086 | -42.962
-18 | -1.3185 | 0.02839 | -0.0848 | -46.4424
-17.5 | -1.2977 | 0.02615 | -0.0837 | -49.6252
-17 | -1.2762 | 0.02411 | -0.0823 | -52.9324
-16.5 | -1.2526 | 0.0223 | -0.0807 | -56.1704
-16 | -1.2261 | 0.02071 | -0.0792 | -59.2033
-15.5 | -1.1977 | 0.01931 | -0.0776 | -62.0249
-15 | -1.1695 | 0.01795 | -0.0758 | -65.1532
-14.5 | -1.1396 | 0.01672 | -0.074 | -68.1579
-14 | -1.1087 | 0.01558 | -0.0721 | -71.1617
-13.5 | -1.0768 | 0.01455 | -0.0701 | -74.0069
-13 | -1.0437 | 0.01362 | -0.0681 | -76.63
-12.5 | -1.0145 | 0.0126 | -0.0654 | -80.5159
-12 | -0.9857 | 0.01175 | -0.0623 | -83.8894
-11.5 | -0.9596 | 0.01104 | -0.0581 | -86.9203
-11 | -0.9271 | 0.0106 | -0.0545 | -87.4623
-10.5 | -0.8822 | 0.01019 | -0.0532 | -86.5751
-10 | -0.834 | 0.00981 | -0.0524 | -85.0153
-9.5 | -0.7837 | 0.00948 | -0.052 | -82.6688
-9 | -0.7329 | 0.00911 | -0.0516 | -80.4501
-8.5 | -0.6811 | 0.00875 | -0.0514 | -77.84
-8 | -0.6275 | 0.00845 | -0.0515 | -74.2604
-7 | -0.5172 | 0.00795 | -0.0522 | -65.0566
-6.5 | -0.4615 | 0.00766 | -0.0527 | -60.248
-6 | -0.4047 | 0.00745 | -0.0533 | -54.3221
-5.5 | -0.348 | 0.00723 | -0.0539 | -48.1328
-5 | -0.2906 | 0.00699 | -0.0546 | -41.5737
-4.5 | -0.2336 | 0.00674 | -0.0553 | -34.6588
-4 | -0.1773 | 0.00641 | -0.0559 | -27.6599
-3.5 | -0.121 | 0.00599 | -0.0566 | -20.2003
-2.5 | -0.0082 | 0.00509 | -0.058 | -1.611
-2 | 0.0471 | 0.00442 | -0.0587 | 10.6561
-1.5 | 0.1056 | 0.00405 | -0.0598 | 26.0741
-1 | 0.1658 | 0.00395 | -0.061 | 41.9747
-0.5 | 0.2265 | 0.00397 | -0.0623 | 57.0529
0 | 0.2871 | 0.00397 | -0.0635 | 72.3174
0.5 | 0.348 | 0.00396 | -0.0649 | 87.8788
1 | 0.408 | 0.00403 | -0.066 | 101.2407
1.5 | 0.4687 | 0.00407 | -0.0673 | 115.1597
2 | 0.5284 | 0.00415 | -0.0684 | 127.3253
2.5 | 0.5881 | 0.00422 | -0.0695 | 139.3602
3 | 0.6464 | 0.00438 | -0.0704 | 147.5799
3.5 | 0.6993 | 0.00484 | -0.0703 | 144.4835
4 | 0.7399 | 0.00587 | -0.0681 | 126.0477
5 | 0.8235 | 0.00736 | -0.064 | 111.8886
5.5 | 0.8609 | 0.00807 | -0.061 | 106.6791
6 | 0.889 | 0.00866 | -0.0562 | 102.6559
6.5 | 0.9118 | 0.00936 | -0.0505 | 97.4145
7 | 0.9369 | 0.0102 | -0.0456 | 91.8529
7.5 | 0.9678 | 0.01095 | -0.042 | 88.3836
8 | 1.0021 | 0.01167 | -0.0391 | 85.8698
8.5 | 1.0367 | 0.01244 | -0.0365 | 83.336
9 | 1.0722 | 0.01321 | -0.0341 | 81.1658
9.5 | 1.1058 | 0.01413 | -0.0315 | 78.259
10 | 1.1404 | 0.01503 | -0.0293 | 75.8749
10.5 | 1.173 | 0.01609 | -0.0269 | 72.9024
11 | 1.2032 | 0.01729 | -0.0244 | 69.5894
12 | 1.266 | 0.0198 | -0.0202 | 63.9394
12.5 | 1.2957 | 0.02126 | -0.0182 | 60.9454
13 | 1.3234 | 0.02289 | -0.0161 | 57.8156
13.5 | 1.3503 | 0.02464 | -0.0141 | 54.8011
14 | 1.3795 | 0.02634 | -0.0125 | 52.3728
14.5 | 1.4061 | 0.02825 | -0.0108 | 49.7735
15 | 1.4325 | 0.03025 | -0.0094 | 47.3554
15.5 | 1.4577 | 0.0324 | -0.0079 | 44.9907
16 | 1.4814 | 0.03471 | -0.0065 | 42.6793
16.5 | 1.5038 | 0.03715 | -0.0052 | 40.4791
17 | 1.5286 | 0.03989 | -0.0052 | 38.3204
17.5 | 1.5495 | 0.0427 | -0.0042 | 36.2881
18 | 1.5717 | 0.04547 | -0.0035 | 34.5656
18.5 | 1.5922 | 0.04846 | -0.0029 | 32.856
19 | 1.6087 | 0.05191 | -0.0024 | 30.9902
19.5 | 1.6246 | 0.05552 | -0.0021 | 29.2615
20 | 1.6379 | 0.0595 | -0.002 | 27.5277

## 101. Re 8M Mach 0.25 (1)
BIGFOIL.COM POLAR EXPORT
NACA65-319 a=0.8
NACA65-319 a=0.8 |  |  |  | Cl Max: | 1.497 | at alpha= | 12.5 | deg
JavaFoil+Calcfoil stall+Eppler ext transition |  |  |  | L/D Max: | 151.006 | at alpha= | 3.5 | deg
Re: | 8000000 |  |  | Cd Min: | 0.00487 | at alpha= | -1.5 | deg
Mach: | 0.25 |  |  | Cl=0 at alpha= | -2.4062 | deg
|  |  |  | @ Cl=0.1, Cd= | 0.0048857
|  |  |  | @ Cl=0.4, Cd= | 0.0050585
|  |  |  | @ Cl=0.6, Cd= | 0.0053723
alpha (deg) | Cl | Cd | Cm | Cl/Cd
-19.5 | -0.644 | 0.15454 | -0.01 | -4.165
-19 | -0.701 | 0.14275 | -0.011 | -4.911
-18.5 | -0.759 | 0.1281 | -0.013 | -5.922
-18 | -0.805 | 0.12411 | -0.013 | -6.483
-17.5 | -0.849 | 0.10969 | -0.015 | -7.737
-17 | -0.9 | 0.08556 | -0.018 | -10.518
-16.5 | -0.999 | 0.03886 | -0.022 | -25.709
-16 | -1.026 | 0.03442 | -0.023 | -29.807
-15.5 | -1.05 | 0.02936 | -0.025 | -35.77
-15 | -1.06 | 0.02646 | -0.026 | -40.064
-14.5 | -1.062 | 0.02443 | -0.027 | -43.48
-14 | -1.061 | 0.02198 | -0.028 | -48.268
-13.5 | -1.052 | 0.02045 | -0.029 | -51.466
-13 | -1.039 | 0.01884 | -0.03 | -55.144
-12.5 | -1.021 | 0.01755 | -0.031 | -58.152
-12 | -0.997 | 0.01637 | -0.033 | -60.896
-11.5 | -0.97 | 0.01517 | -0.034 | -63.936
-11 | -0.938 | 0.01428 | -0.035 | -65.705
-10.5 | -0.903 | 0.01327 | -0.036 | -68.049
-10 | -0.864 | 0.01247 | -0.037 | -69.272
-9.5 | -0.822 | 0.0117 | -0.039 | -70.236
-9 | -0.776 | 0.011 | -0.04 | -70.582
-8.5 | -0.728 | 0.01044 | -0.041 | -69.679
-8 | -0.677 | 0.00993 | -0.042 | -68.157
-7.5 | -0.623 | 0.00946 | -0.043 | -65.923
-7 | -0.568 | 0.00907 | -0.045 | -62.61
-6.5 | -0.511 | 0.00872 | -0.046 | -58.594
-6 | -0.452 | 0.00844 | -0.047 | -53.528
-5.5 | -0.392 | 0.00778 | -0.048 | -50.401
-5 | -0.331 | 0.00797 | -0.05 | -41.566
-4.5 | -0.268 | 0.00769 | -0.051 | -34.882
-4 | -0.205 | 0.00633 | -0.052 | -32.298
-3.5 | -0.141 | 0.00575 | -0.053 | -24.463
-3 | -0.077 | 0.00534 | -0.054 | -14.345
-2.5 | -0.012 | 0.00491 | -0.055 | -2.494
-2 | 0.052 | 0.00493 | -0.057 | 10.62
-1.5 | 0.117 | 0.00487 | -0.058 | 24.028
-1 | 0.182 | 0.0049 | -0.059 | 37.015
-0.5 | 0.246 | 0.0049 | -0.06 | 50.218
0 | 0.311 | 0.00495 | -0.061 | 62.731
0.5 | 0.375 | 0.00502 | -0.062 | 74.828
1 | 0.44 | 0.00512 | -0.063 | 85.985
1.5 | 0.504 | 0.00522 | -0.064 | 96.561
2 | 0.569 | 0.00529 | -0.066 | 107.453
2.5 | 0.633 | 0.00546 | -0.067 | 115.967
3 | 0.698 | 0.00559 | -0.068 | 124.856
3.5 | 0.759 | 0.00503 | -0.069 | 151.006
4 | 0.814 | 0.00666 | -0.069 | 122.23
4.5 | 0.873 | 0.00722 | -0.07 | 120.906
5 | 0.931 | 0.00806 | -0.071 | 115.513
5.5 | 0.988 | 0.009 | -0.072 | 109.751
6 | 1.041 | 0.0113 | -0.073 | 92.13
6.5 | 1.096 | 0.01186 | -0.074 | 92.463
7 | 1.15 | 0.01244 | -0.075 | 92.453
7.5 | 1.201 | 0.01301 | -0.075 | 92.354
8 | 1.25 | 0.01358 | -0.076 | 92.048
8.5 | 1.295 | 0.01423 | -0.077 | 90.977
9 | 1.336 | 0.01491 | -0.078 | 89.633
9.5 | 1.374 | 0.01562 | -0.079 | 87.946
10 | 1.407 | 0.01638 | -0.08 | 85.942
10.5 | 1.436 | 0.01723 | -0.081 | 83.359
11 | 1.46 | 0.01814 | -0.082 | 80.479
11.5 | 1.478 | 0.01907 | -0.082 | 77.51
12 | 1.49 | 0.02011 | -0.083 | 74.13
12.5 | 1.497 | 0.02127 | -0.084 | 70.382
13 | 1.496 | 0.02265 | -0.085 | 66.048
13.5 | 1.489 | 0.02403 | -0.085 | 61.956
14 | 1.474 | 0.02564 | -0.086 | 57.485
14.5 | 1.445 | 0.02759 | -0.087 | 52.363
15 | 1.409 | 0.02943 | -0.087 | 47.86
15.5 | 1.364 | 0.03179 | -0.088 | 42.909
16 | 1.313 | 0.03431 | -0.088 | 38.258
16.5 | 1.252 | 0.03826 | -0.088 | 32.724
17 | 1.188 | 0.0413 | -0.089 | 28.766
17.5 | 1.116 | 0.04591 | -0.089 | 24.313

## 102. Re 8M Mach 0.25 (2)
BIGFOIL.COM POLAR EXPORT
NACA65-319 a=0.8
NACA65-319 a=0.8 |  |  |  | Cl Max: | 1.4971 | at alpha= | 16.5 | deg
XFOIL ncrit=9 |  |  |  | L/D Max: | 151.723 | at alpha= | 3 | deg
Re: | 8000000 |  |  | Cd Min: | 0.04496 | at alpha= | 16.5 | deg
Mach: | 0.25 |  |  | Cl=0 at alpha= | -99 | deg
|  |  |  | @ Cl=0.1, Cd= | 0.004
|  |  |  | @ Cl=0.4, Cd= | 0.0040488
|  |  |  | @ Cl=0.6, Cd= | 0.0042605
alpha (deg) | Cl | Cd | Cm | Cl/Cd
0 | 0.2969 | 0.004 | -0.0655 | 74.225
0.5 | 0.3598 | 0.00401 | -0.0668 | 89.7257
1 | 0.4219 | 0.00407 | -0.068 | 103.6609
1.5 | 0.4848 | 0.00411 | -0.0693 | 117.9562
2 | 0.5467 | 0.0042 | -0.0704 | 130.1667
2.5 | 0.6084 | 0.00427 | -0.0715 | 142.4824
3 | 0.6691 | 0.00441 | -0.0724 | 151.7234
3.5 | 0.7238 | 0.00485 | -0.0722 | 149.2371
4 | 0.7636 | 0.00591 | -0.0695 | 129.2047
4.5 | 0.8019 | 0.00682 | -0.0664 | 117.5806
5 | 0.8401 | 0.00755 | -0.0631 | 111.2715
5.5 | 0.8653 | 0.00823 | -0.0573 | 105.1397
6 | 0.8829 | 0.00909 | -0.0502 | 97.1287
6.5 | 0.9073 | 0.01001 | -0.0449 | 90.6394
7 | 0.9321 | 0.01106 | -0.04 | 84.2767
7.5 | 0.9638 | 0.01198 | -0.0364 | 80.4508
8 | 0.9983 | 0.01288 | -0.0333 | 77.5078
8.5 | 1.0334 | 0.01384 | -0.0305 | 74.6676
9 | 1.0681 | 0.01486 | -0.0278 | 71.8775
9.5 | 1.1025 | 0.01598 | -0.0252 | 68.9925
10 | 1.137 | 0.01713 | -0.0227 | 66.3748
10.5 | 1.1683 | 0.01852 | -0.02 | 63.0832
11 | 1.2003 | 0.01996 | -0.0176 | 60.1353
11.5 | 1.2334 | 0.02143 | -0.0154 | 57.5548
12 | 1.2644 | 0.02309 | -0.0131 | 54.7596
12.5 | 1.2932 | 0.02496 | -0.0108 | 51.8109
13 | 1.32 | 0.02704 | -0.0086 | 48.8166
13.5 | 1.3491 | 0.02907 | -0.0066 | 46.4087
14 | 1.3779 | 0.0312 | -0.0049 | 44.1635
14.5 | 1.405 | 0.03352 | -0.0031 | 41.9153
15 | 1.4313 | 0.03597 | -0.0015 | 39.7915
15.5 | 1.4538 | 0.03882 | 0.0002 | 37.4498
16 | 1.4735 | 0.042 | 0.0017 | 35.0833
16.5 | 1.4971 | 0.04496 | 0.0029 | 33.2985

## 103. Re 8M Mach 0.50 (1)
BIGFOIL.COM POLAR EXPORT
NACA65-319 a=0.8
NACA65-319 a=0.8 |  |  |  | Cl Max: | 1.37 | at alpha= | 19.5 | deg
JavaFoil+Calcfoil stall+Eppler ext transition |  |  |  | L/D Max: | 136.944 | at alpha= | 3.5 | deg
Re: | 8000000 |  |  | Cd Min: | 0.00485 | at alpha= | 0.5 | deg
Mach: | 0.5 |  |  | Cl=0 at alpha= | -2.4028 | deg
|  |  |  | @ Cl=0.1, Cd= | 0.0051515
|  |  |  | @ Cl=0.4, Cd= | 0.0049666
|  |  |  | @ Cl=0.6, Cd= | 0.0055663
alpha (deg) | Cl | Cd | Cm | Cl/Cd
-20 | -1.006 | 0.15515 | -0.013 | -6.486
-19.5 | -0.984 | 0.1404 | -0.014 | -7.006
-19 | -0.948 | 0.14015 | -0.014 | -6.765
-18.5 | -0.915 | 0.13788 | -0.013 | -6.634
-18 | -0.886 | 0.1327 | -0.014 | -6.674
-17.5 | -0.866 | 0.12713 | -0.016 | -6.809
-17 | -0.835 | 0.12209 | -0.016 | -6.842
-16.5 | -0.802 | 0.12107 | -0.016 | -6.624
-16 | -0.772 | 0.11514 | -0.016 | -6.706
-15.5 | -0.747 | 0.11569 | -0.017 | -6.461
-15 | -0.72 | 0.10671 | -0.018 | -6.748
-14.5 | -0.689 | 0.10152 | -0.018 | -6.79
-14 | -0.664 | 0.09213 | -0.019 | -7.209
-13.5 | -0.639 | 0.08361 | -0.021 | -7.645
-13 | -0.604 | 0.09254 | -0.019 | -6.522
-12.5 | -0.575 | 0.08698 | -0.019 | -6.612
-12 | -0.55 | 0.07714 | -0.022 | -7.128
-11.5 | -0.595 | 0.02696 | -0.036 | -22.059
-11 | -0.575 | 0.02 | -0.038 | -28.773
-10.5 | -0.46 | 0.07469 | -0.02 | -6.163
-10 | -0.507 | 0.01964 | -0.04 | -25.834
-9.5 | -0.666 | 0.01741 | -0.042 | -38.242
-9 | -0.731 | 0.0155 | -0.043 | -47.144
-8.5 | -0.726 | 0.01409 | -0.045 | -51.504
-8 | -0.698 | 0.01289 | -0.046 | -54.111
-7.5 | -0.656 | 0.01193 | -0.048 | -55.033
-7 | -0.607 | 0.0111 | -0.049 | -54.664
-6.5 | -0.551 | 0.01045 | -0.05 | -52.733
-6 | -0.491 | 0.00992 | -0.052 | -49.483
-5.5 | -0.428 | 0.00941 | -0.053 | -45.463
-5 | -0.362 | 0.00898 | -0.055 | -40.333
-4.5 | -0.295 | 0.00863 | -0.056 | -34.146
-4 | -0.226 | 0.00828 | -0.058 | -27.248
-3.5 | -0.157 | 0.00643 | -0.059 | -24.41
-3 | -0.085 | 0.00577 | -0.061 | -14.821
-2.5 | -0.014 | 0.00517 | -0.062 | -2.645
-2 | 0.058 | 0.00514 | -0.063 | 11.374
-1.5 | 0.131 | 0.00516 | -0.065 | 25.356
-1 | 0.203 | 0.00521 | -0.066 | 38.946
-0.5 | 0.275 | 0.00527 | -0.067 | 52.213
0 | 0.347 | 0.00531 | -0.068 | 65.384
0.5 | 0.418 | 0.00485 | -0.069 | 86.125
1 | 0.489 | 0.00541 | -0.07 | 90.367
1.5 | 0.56 | 0.00551 | -0.072 | 101.599
2 | 0.631 | 0.00561 | -0.073 | 112.397
2.5 | 0.702 | 0.00579 | -0.074 | 121.185
3 | 0.772 | 0.00597 | -0.075 | 129.236
3.5 | 0.842 | 0.00615 | -0.076 | 136.944
4 | 0.901 | 0.00769 | -0.077 | 117.156
4.5 | 0.965 | 0.00868 | -0.078 | 111.188
5 | 1.027 | 0.00984 | -0.079 | 104.275
5.5 | 1.084 | 0.01307 | -0.08 | 82.899
6 | 1.142 | 0.01382 | -0.081 | 82.599
6.5 | 1.196 | 0.01474 | -0.082 | 81.096
7 | 1.245 | 0.01559 | -0.083 | 79.84
7.5 | 1.287 | 0.01654 | -0.084 | 77.825
8 | 1.318 | 0.01758 | -0.085 | 74.956
8.5 | 1.327 | 0.01883 | -0.086 | 70.475
9 | 1.303 | 0.02019 | -0.086 | 64.56
9.5 | 1.197 | 0.02215 | -0.087 | 54.057
10 | 0.833 | 0.02578 | -0.088 | 32.298
10.5 | 0.868 | 0.02557 | -0.089 | 33.939
11 | 0.894 | 0.02924 | -0.089 | 30.585
11.5 | 0.787 | 0.08258 | -0.05 | 9.526
12 | 0.959 | 0.03091 | -0.091 | 31.012
12.5 | 0.984 | 0.03497 | -0.091 | 28.141
13 | 0.998 | 0.04295 | -0.09 | 23.236
13.5 | 1.043 | 0.03764 | -0.093 | 27.713
14 | 1.06 | 0.04539 | -0.092 | 23.348
14.5 | 1.085 | 0.0509 | -0.092 | 21.323
15 | 0.981 | 0.11016 | -0.057 | 8.907
15.5 | 1.129 | 0.06049 | -0.092 | 18.662
16 | 1.166 | 0.06154 | -0.093 | 18.955
16.5 | 1.065 | 0.12334 | -0.061 | 8.634
17 | 1.205 | 0.07295 | -0.092 | 16.512
17.5 | 1.257 | 0.06672 | -0.096 | 18.842
18 | 1.156 | 0.16871 | -0.069 | 6.852
18.5 | 1.297 | 0.07752 | -0.095 | 16.726
19 | 1.34 | 0.07507 | -0.098 | 17.854
19.5 | 1.37 | 0.07837 | -0.098 | 17.486
20 | 1.28 | 0.15453 | -0.077 | 8.284

## 104. Re 8M Mach 0.50 (2)
BIGFOIL.COM POLAR EXPORT
NACA65-319 a=0.8
NACA65-319 a=0.8 |  |  |  | Cl Max: | 1.2929 | at alpha= | 13.5 | deg
XFOIL ncrit=9 |  |  |  | L/D Max: | 168.644 | at alpha= | 3.5 | deg
Re: | 8000000 |  |  | Cd Min: | 0.16884 | at alpha= | 18.5 | deg
Mach: | 0.5 |  |  | Cl=0 at alpha= | -2.4378 | deg
|  |  |  | @ Cl=0.1, Cd= | 0.0043903
|  |  |  | @ Cl=0.4, Cd= | 0.0042539
|  |  |  | @ Cl=0.6, Cd= | 0.0043834
alpha (deg) | Cl | Cd | Cm | Cl/Cd
-16 | -0.5789 | 0.1157 | -0.0818 | -5.0035
-15.5 | -0.605 | 0.10249 | -0.0907 | -5.903
-15 | -0.6252 | 0.09026 | -0.0988 | -6.9267
-14.5 | -0.6481 | 0.07807 | -0.1072 | -8.3015
-14 | -0.6748 | 0.06653 | -0.1147 | -10.1428
-13.5 | -0.7057 | 0.05591 | -0.1206 | -12.6221
-13 | -0.7414 | 0.04636 | -0.124 | -15.9922
-12.5 | -0.7682 | 0.03866 | -0.1248 | -19.8707
-12 | -0.7863 | 0.03244 | -0.1232 | -24.2386
-11.5 | -0.7963 | 0.02743 | -0.1199 | -29.0303
-11 | -0.7965 | 0.02347 | -0.1154 | -33.9369
-10.5 | -0.7892 | 0.02027 | -0.1104 | -38.9344
-10 | -0.7708 | 0.01774 | -0.1053 | -43.4498
-9.5 | -0.7446 | 0.01567 | -0.1004 | -47.5175
-9 | -0.7125 | 0.01393 | -0.0958 | -51.1486
-8.5 | -0.6756 | 0.01249 | -0.0915 | -54.0913
-8 | -0.6363 | 0.01124 | -0.0873 | -56.6103
-7.5 | -0.602 | 0.01009 | -0.0823 | -59.663
-6.5 | -0.5164 | 0.00895 | -0.0728 | -57.6983
-6 | -0.456 | 0.00855 | -0.071 | -53.3333
-5 | -0.3288 | 0.00784 | -0.069 | -41.9388
-4.5 | -0.263 | 0.00753 | -0.0687 | -34.927
-4 | -0.1966 | 0.00725 | -0.0686 | -27.1172
-3.5 | -0.1333 | 0.00677 | -0.0683 | -19.6898
-3 | -0.0711 | 0.00612 | -0.0681 | -11.6176
-2.5 | -0.0076 | 0.00551 | -0.0682 | -1.3793
-2 | 0.0535 | 0.00464 | -0.0682 | 11.5302
-1.5 | 0.1224 | 0.00427 | -0.0693 | 28.6651
-1 | 0.1946 | 0.00419 | -0.0707 | 46.4439
-0.5 | 0.267 | 0.00421 | -0.0722 | 63.4204
0 | 0.3387 | 0.00422 | -0.0736 | 80.2607
0.5 | 0.4111 | 0.00426 | -0.0751 | 96.5023
1 | 0.484 | 0.00429 | -0.0766 | 112.8205
1.5 | 0.5557 | 0.00434 | -0.0779 | 128.0415
2 | 0.6272 | 0.00441 | -0.079 | 142.2222
2.5 | 0.6981 | 0.00452 | -0.0799 | 154.4469
3 | 0.7689 | 0.00465 | -0.0807 | 165.3548
3.5 | 0.8331 | 0.00494 | -0.0802 | 168.6437
4 | 0.866 | 0.00598 | -0.0741 | 144.8161
4.5 | 0.8681 | 0.00705 | -0.0623 | 123.1348
5 | 0.8638 | 0.00868 | -0.0505 | 99.5161
6.5 | 0.8934 | 0.01465 | -0.027 | 60.9829
7 | 0.9093 | 0.01699 | -0.0211 | 53.5197
7.5 | 0.9394 | 0.01894 | -0.0171 | 49.5987
8 | 0.9753 | 0.02077 | -0.0138 | 46.9571
8.5 | 1.0134 | 0.0226 | -0.0107 | 44.8407
9 | 1.049 | 0.02466 | -0.0076 | 42.5385
9.5 | 1.0859 | 0.02678 | -0.0046 | 40.5489
10 | 1.121 | 0.0291 | -0.0016 | 38.5223
10.5 | 1.1546 | 0.03165 | 0.0014 | 36.4803
11 | 1.188 | 0.03435 | 0.0043 | 34.5852
11.5 | 1.2205 | 0.03725 | 0.0072 | 32.7651
12 | 1.2489 | 0.04058 | 0.0101 | 30.7762
12.5 | 1.2723 | 0.04445 | 0.0129 | 28.6232
13 | 1.2865 | 0.04922 | 0.0155 | 26.1377
13.5 | 1.2929 | 0.05489 | 0.0177 | 23.5544
14 | 1.2849 | 0.0621 | 0.019 | 20.6908
14.5 | 1.2691 | 0.07051 | 0.0191 | 17.9989
15.5 | 1.2219 | 0.091 | 0.0143 | 13.4275
16 | 1.1955 | 0.1028 | 0.0093 | 11.6294
16.5 | 1.1705 | 0.11517 | 0.0028 | 10.1632
17 | 1.1453 | 0.12828 | -0.005 | 8.9281
17.5 | 1.1213 | 0.14166 | -0.0137 | 7.9154
18 | 1.0985 | 0.15538 | -0.023 | 7.0698
18.5 | 1.0799 | 0.16884 | -0.0323 | 6.396

## 105. Re 10M Mach 0.00 (1)
BIGFOIL.COM POLAR EXPORT
NACA65-319 a=0.8
NACA65-319 a=0.8 |  |  |  | Cl Max: | 1.581 | at alpha= | 14.5 | deg
JavaFoil+Calcfoil stall+Eppler ext transition |  |  |  | L/D Max: | 130.162 | at alpha= | 3.5 | deg
Re: | 10000000 |  |  | Cd Min: | 0.00476 | at alpha= | -2 | deg
Mach: | 0 |  |  | Cl=0 at alpha= | -2.4048 | deg
|  |  |  | @ Cl=0.1, Cd= | 0.0047758
|  |  |  | @ Cl=0.4, Cd= | 0.0049335
|  |  |  | @ Cl=0.6, Cd= | 0.0052207
alpha (deg) | Cl | Cd | Cm | Cl/Cd
-20 | -1.105 | 0.05019 | -0.015 | -22.018
-19.5 | -1.127 | 0.0465 | -0.016 | -24.237
-19 | -1.149 | 0.04191 | -0.017 | -27.418
-18.5 | -1.168 | 0.03795 | -0.018 | -30.779
-18 | -1.185 | 0.03407 | -0.019 | -34.783
-17.5 | -1.195 | 0.03046 | -0.02 | -39.211
-17 | -1.197 | 0.02808 | -0.021 | -42.614
-16.5 | -1.196 | 0.02571 | -0.022 | -46.518
-16 | -1.191 | 0.02399 | -0.023 | -49.642
-15.5 | -1.183 | 0.02216 | -0.024 | -53.385
-15 | -1.169 | 0.02053 | -0.025 | -56.948
-14.5 | -1.151 | 0.01921 | -0.026 | -59.922
-14 | -1.13 | 0.01793 | -0.028 | -63.041
-13.5 | -1.106 | 0.01691 | -0.029 | -65.387
-13 | -1.079 | 0.01584 | -0.03 | -68.107
-12.5 | -1.049 | 0.01485 | -0.031 | -70.666
-12 | -1.018 | 0.01367 | -0.032 | -74.472
-11.5 | -0.982 | 0.01292 | -0.033 | -76.041
-11 | -0.944 | 0.01217 | -0.034 | -77.577
-10.5 | -0.904 | 0.01148 | -0.035 | -78.735
-10 | -0.86 | 0.01086 | -0.037 | -79.197
-9.5 | -0.815 | 0.01034 | -0.038 | -78.802
-9 | -0.767 | 0.00977 | -0.039 | -78.523
-8.5 | -0.717 | 0.00935 | -0.04 | -76.707
-8 | -0.665 | 0.00902 | -0.041 | -73.766
-7.5 | -0.611 | 0.00869 | -0.042 | -70.331
-7 | -0.556 | 0.00839 | -0.044 | -66.261
-6.5 | -0.501 | 0.00821 | -0.045 | -60.972
-6 | -0.442 | 0.00791 | -0.046 | -55.803
-5.5 | -0.382 | 0.00764 | -0.047 | -49.967
-5 | -0.321 | 0.00747 | -0.048 | -42.959
-4.5 | -0.26 | 0.00724 | -0.049 | -35.906
-4 | -0.198 | 0.00632 | -0.05 | -31.366
-3.5 | -0.136 | 0.00585 | -0.052 | -23.311
-3 | -0.074 | 0.00551 | -0.053 | -13.472
-2.5 | -0.012 | 0.00525 | -0.054 | -2.256
-2 | 0.051 | 0.00476 | -0.055 | 10.647
-1.5 | 0.113 | 0.00478 | -0.056 | 23.694
-1 | 0.176 | 0.00476 | -0.057 | 36.898
-0.5 | 0.238 | 0.00479 | -0.058 | 49.769
0 | 0.301 | 0.00487 | -0.059 | 61.807
0.5 | 0.363 | 0.00491 | -0.06 | 73.981
1 | 0.426 | 0.00495 | -0.061 | 86.091
1.5 | 0.488 | 0.00506 | -0.062 | 96.482
2 | 0.551 | 0.00511 | -0.063 | 107.723
2.5 | 0.613 | 0.00525 | -0.065 | 116.768
3 | 0.675 | 0.00595 | -0.066 | 113.45
3.5 | 0.735 | 0.00564 | -0.066 | 130.162
4 | 0.79 | 0.0068 | -0.067 | 116.212
4.5 | 0.848 | 0.00736 | -0.068 | 115.188
5 | 0.905 | 0.00795 | -0.069 | 113.79
5.5 | 0.961 | 0.00864 | -0.07 | 111.251
6 | 1.014 | 0.01038 | -0.071 | 97.703
6.5 | 1.069 | 0.01083 | -0.072 | 98.658
7 | 1.122 | 0.01134 | -0.072 | 98.881
7.5 | 1.173 | 0.01179 | -0.073 | 99.549
8 | 1.223 | 0.01228 | -0.074 | 99.601
8.5 | 1.27 | 0.01277 | -0.075 | 99.381
9 | 1.314 | 0.01335 | -0.076 | 98.369
9.5 | 1.355 | 0.01395 | -0.077 | 97.173
10 | 1.394 | 0.01455 | -0.078 | 95.783
10.5 | 1.43 | 0.01524 | -0.079 | 93.83
11 | 1.462 | 0.01592 | -0.079 | 91.852
11.5 | 1.491 | 0.01665 | -0.08 | 89.545
12 | 1.516 | 0.01741 | -0.081 | 87.105
12.5 | 1.538 | 0.01828 | -0.082 | 84.118
13 | 1.556 | 0.01929 | -0.082 | 80.655
13.5 | 1.57 | 0.02035 | -0.083 | 77.134
14 | 1.579 | 0.02131 | -0.084 | 74.092
14.5 | 1.581 | 0.02267 | -0.085 | 69.724
15 | 1.578 | 0.02384 | -0.085 | 66.203
15.5 | 1.572 | 0.02511 | -0.086 | 62.603
16 | 1.56 | 0.02676 | -0.086 | 58.3
16.5 | 1.545 | 0.02832 | -0.087 | 54.558
17 | 1.527 | 0.03005 | -0.088 | 50.802
17.5 | 1.504 | 0.03228 | -0.088 | 46.602
18 | 1.479 | 0.0344 | -0.088 | 42.999
18.5 | 1.451 | 0.03712 | -0.089 | 39.088
19 | 1.418 | 0.03958 | -0.089 | 35.826
19.5 | 1.381 | 0.04318 | -0.089 | 31.975

## 106. Re 10M Mach 0.00 (2)
BIGFOIL.COM POLAR EXPORT
NACA65-319 a=0.8
NACA65-319 a=0.8 |  |  |  | Cl Max: | 1.6644 | at alpha= | 20 | deg
XFOIL ncrit=9 |  |  |  | L/D Max: | 145.636 | at alpha= | 3 | deg
Re: | 10000000 |  |  | Cd Min: | 0.05457 | at alpha= | 20 | deg
Mach: | 0 |  |  | Cl=0 at alpha= | -2.4438 | deg
|  |  |  | @ Cl=0.1, Cd= | 0.0041194
|  |  |  | @ Cl=0.4, Cd= | 0.0038589
|  |  |  | @ Cl=0.6, Cd= | 0.0041791
alpha (deg) | Cl | Cd | Cm | Cl/Cd
-20 | -1.4305 | 0.03442 | -0.0837 | -41.5601
-19.5 | -1.4099 | 0.032 | -0.0833 | -44.0594
-19 | -1.3871 | 0.02981 | -0.0828 | -46.5314
-18.5 | -1.366 | 0.02761 | -0.0819 | -49.4748
-18 | -1.3414 | 0.0257 | -0.0811 | -52.1946
-17.5 | -1.3194 | 0.02376 | -0.0798 | -55.5303
-17 | -1.2988 | 0.02186 | -0.0782 | -59.4145
-16.5 | -1.2744 | 0.02021 | -0.0766 | -63.0579
-16 | -1.2484 | 0.01876 | -0.0749 | -66.5458
-15.5 | -1.2217 | 0.01739 | -0.073 | -70.253
-15 | -1.1926 | 0.01618 | -0.0712 | -73.7083
-14.5 | -1.1626 | 0.01507 | -0.0693 | -77.1466
-14 | -1.1312 | 0.01407 | -0.0674 | -80.398
-13.5 | -1.0994 | 0.01316 | -0.0653 | -83.541
-13 | -1.0669 | 0.01235 | -0.0631 | -86.3887
-12.5 | -1.0357 | 0.01162 | -0.0604 | -89.1308
-12 | -1.0087 | 0.01098 | -0.0565 | -91.867
-11.5 | -0.9792 | 0.01048 | -0.0525 | -93.4351
-11 | -0.9356 | 0.01005 | -0.0512 | -93.0945
-10.5 | -0.8884 | 0.00964 | -0.0504 | -92.1577
-10 | -0.8388 | 0.0093 | -0.05 | -90.1935
-9.5 | -0.7874 | 0.00899 | -0.0498 | -87.5862
-9 | -0.7348 | 0.0087 | -0.0499 | -84.4598
-8.5 | -0.6821 | 0.00838 | -0.05 | -81.3962
-8 | -0.6283 | 0.00808 | -0.0502 | -77.7599
-7.5 | -0.5734 | 0.00784 | -0.0506 | -73.1378
-7 | -0.5175 | 0.00761 | -0.0512 | -68.0026
-6.5 | -0.4616 | 0.00737 | -0.0518 | -62.6323
-6 | -0.4051 | 0.00715 | -0.0525 | -56.6573
-5.5 | -0.3479 | 0.00694 | -0.0532 | -50.1297
-5 | -0.2906 | 0.00675 | -0.054 | -43.0519
-4.5 | -0.2334 | 0.00653 | -0.0548 | -35.7427
-4 | -0.1766 | 0.00621 | -0.0556 | -28.438
-3.5 | -0.1197 | 0.00589 | -0.0563 | -20.3226
-3 | -0.0634 | 0.0055 | -0.057 | -11.5273
-2.5 | -0.0064 | 0.00511 | -0.0579 | -1.2524
-2 | 0.0505 | 0.00464 | -0.0588 | 10.8836
-1.5 | 0.1066 | 0.00405 | -0.0597 | 26.321
-1 | 0.1654 | 0.00383 | -0.0608 | 43.1854
-0.5 | 0.2259 | 0.0038 | -0.0621 | 59.4474
0 | 0.2865 | 0.0038 | -0.0634 | 75.3947
0.5 | 0.3463 | 0.00385 | -0.0646 | 89.9481
1 | 0.4066 | 0.00386 | -0.0659 | 105.3368
1.5 | 0.4663 | 0.00392 | -0.0671 | 118.9541
2 | 0.5259 | 0.00401 | -0.0682 | 131.1471
2.5 | 0.5854 | 0.0041 | -0.0693 | 142.7805
3 | 0.6408 | 0.0044 | -0.0698 | 145.6364
3.5 | 0.6861 | 0.00526 | -0.0685 | 130.4373
4 | 0.7305 | 0.00606 | -0.067 | 120.5446
4.5 | 0.774 | 0.00679 | -0.0653 | 113.9912
5.5 | 0.8595 | 0.00795 | -0.0616 | 108.1132
6 | 0.8973 | 0.00851 | -0.0587 | 105.4407
6.5 | 0.9204 | 0.00903 | -0.0529 | 101.9269
7 | 0.9468 | 0.00974 | -0.0482 | 97.2074
7.5 | 0.9805 | 0.01036 | -0.045 | 94.6429
8 | 1.0157 | 0.01098 | -0.0422 | 92.5046
8.5 | 1.0516 | 0.01163 | -0.0397 | 90.4213
9 | 1.0861 | 0.01238 | -0.0372 | 87.7302
9.5 | 1.1216 | 0.01313 | -0.0349 | 85.4227
10 | 1.1569 | 0.01394 | -0.0327 | 82.9914
10.5 | 1.1882 | 0.01494 | -0.03 | 79.5315
11 | 1.2205 | 0.01598 | -0.0277 | 76.3767
11.5 | 1.2528 | 0.01705 | -0.0256 | 73.478
12 | 1.2838 | 0.01825 | -0.0235 | 70.3452
12.5 | 1.3129 | 0.0196 | -0.0213 | 66.9847
13 | 1.3405 | 0.02113 | -0.0191 | 63.4406
13.5 | 1.3708 | 0.02255 | -0.0173 | 60.7894
14 | 1.3996 | 0.02413 | -0.0156 | 58.0025
14.5 | 1.4266 | 0.0259 | -0.0139 | 55.0811
15 | 1.4523 | 0.0278 | -0.0123 | 52.241
15.5 | 1.4767 | 0.02985 | -0.0107 | 49.4707
16 | 1.5003 | 0.03204 | -0.0092 | 46.8258
16.5 | 1.5237 | 0.03431 | -0.008 | 44.4098
17 | 1.5462 | 0.03668 | -0.0068 | 42.1538
17.5 | 1.575 | 0.039 | -0.007 | 40.3846
18 | 1.598 | 0.04149 | -0.0062 | 38.5153
18.5 | 1.6165 | 0.04445 | -0.0053 | 36.3667
19 | 1.6342 | 0.04761 | -0.0047 | 34.3247
19.5 | 1.6514 | 0.05085 | -0.0042 | 32.4759
20 | 1.6644 | 0.05457 | -0.0038 | 30.5003

## 107. Re 10M Mach 0.10 (1)
BIGFOIL.COM POLAR EXPORT
NACA65-319 a=0.8
NACA65-319 a=0.8 |  |  |  | Cl Max: | 1.568 | at alpha= | 14 | deg
JavaFoil+Calcfoil stall+Eppler ext transition |  |  |  | L/D Max: | 117.144 | at alpha= | 3.5 | deg
Re: | 10000000 |  |  | Cd Min: | 0.00477 | at alpha= | -1 | deg
Mach: | 0.1 |  |  | Cl=0 at alpha= | -2.4048 | deg
|  |  |  | @ Cl=0.1, Cd= | 0.0047844
|  |  |  | @ Cl=0.4, Cd= | 0.0049644
|  |  |  | @ Cl=0.6, Cd= | 0.0052495
alpha (deg) | Cl | Cd | Cm | Cl/Cd
-20 | -1.054 | 0.05527 | -0.015 | -19.065
-19.5 | -1.081 | 0.05077 | -0.016 | -21.284
-19 | -1.108 | 0.04527 | -0.017 | -24.472
-18.5 | -1.132 | 0.04053 | -0.018 | -27.931
-18 | -1.153 | 0.03651 | -0.019 | -31.571
-17.5 | -1.168 | 0.03181 | -0.02 | -36.709
-17 | -1.174 | 0.02916 | -0.021 | -40.241
-16.5 | -1.176 | 0.02659 | -0.022 | -44.239
-16 | -1.175 | 0.02457 | -0.023 | -47.819
-15.5 | -1.17 | 0.02277 | -0.024 | -51.386
-15 | -1.158 | 0.02105 | -0.025 | -55.024
-14.5 | -1.143 | 0.01965 | -0.027 | -58.139
-14 | -1.124 | 0.01829 | -0.028 | -61.427
-13.5 | -1.101 | 0.01727 | -0.029 | -63.721
-13 | -1.075 | 0.01614 | -0.03 | -66.622
-12.5 | -1.047 | 0.01515 | -0.031 | -69.097
-12 | -1.016 | 0.01409 | -0.032 | -72.095
-11.5 | -0.982 | 0.01311 | -0.033 | -74.863
-11 | -0.945 | 0.01234 | -0.034 | -76.533
-10.5 | -0.904 | 0.01167 | -0.035 | -77.48
-10 | -0.862 | 0.01103 | -0.037 | -78.096
-9.5 | -0.817 | 0.01045 | -0.038 | -78.16
-9 | -0.769 | 0.0099 | -0.039 | -77.697
-8.5 | -0.719 | 0.00943 | -0.04 | -76.282
-8 | -0.667 | 0.00908 | -0.041 | -73.502
-7.5 | -0.613 | 0.00873 | -0.043 | -70.248
-7 | -0.558 | 0.00842 | -0.044 | -66.256
-6.5 | -0.503 | 0.0082 | -0.045 | -61.338
-6 | -0.444 | 0.0079 | -0.046 | -56.193
-5.5 | -0.384 | 0.00774 | -0.047 | -49.519
-5 | -0.323 | 0.00744 | -0.048 | -43.386
-4.5 | -0.261 | 0.00725 | -0.05 | -36.014
-4 | -0.199 | 0.0063 | -0.051 | -31.618
-3.5 | -0.137 | 0.00586 | -0.052 | -23.375
-3 | -0.075 | 0.00552 | -0.053 | -13.497
-2.5 | -0.012 | 0.00523 | -0.054 | -2.276
-2 | 0.051 | 0.0048 | -0.055 | 10.599
-1.5 | 0.114 | 0.00478 | -0.056 | 23.792
-1 | 0.177 | 0.00477 | -0.057 | 37
-0.5 | 0.239 | 0.00482 | -0.058 | 49.697
0 | 0.302 | 0.00489 | -0.059 | 61.811
0.5 | 0.365 | 0.00492 | -0.061 | 74.258
1 | 0.428 | 0.005 | -0.062 | 85.529
1.5 | 0.491 | 0.00505 | -0.063 | 97.166
2 | 0.553 | 0.00516 | -0.064 | 107.367
2.5 | 0.616 | 0.00528 | -0.065 | 116.643
3 | 0.679 | 0.00596 | -0.066 | 113.973
3.5 | 0.738 | 0.0063 | -0.067 | 117.144
4 | 0.793 | 0.00681 | -0.068 | 116.516
4.5 | 0.852 | 0.00739 | -0.068 | 115.223
5 | 0.909 | 0.00802 | -0.069 | 113.354
5.5 | 0.965 | 0.00872 | -0.07 | 110.598
6 | 1.019 | 0.01045 | -0.071 | 97.462
6.5 | 1.073 | 0.01092 | -0.072 | 98.313
7 | 1.126 | 0.01141 | -0.073 | 98.672
7.5 | 1.178 | 0.0119 | -0.074 | 98.968
8 | 1.227 | 0.0124 | -0.075 | 99.002
8.5 | 1.274 | 0.01294 | -0.075 | 98.475
9 | 1.318 | 0.01351 | -0.076 | 97.56
9.5 | 1.359 | 0.01412 | -0.077 | 96.274
10 | 1.397 | 0.01473 | -0.078 | 94.808
10.5 | 1.432 | 0.01544 | -0.079 | 92.737
11 | 1.463 | 0.01614 | -0.08 | 90.651
11.5 | 1.491 | 0.01694 | -0.081 | 88.026
12 | 1.515 | 0.01765 | -0.081 | 85.837
12.5 | 1.534 | 0.0186 | -0.082 | 82.47
13 | 1.55 | 0.01961 | -0.083 | 79.046
13.5 | 1.562 | 0.02067 | -0.084 | 75.552
14 | 1.568 | 0.02199 | -0.084 | 71.316
14.5 | 1.567 | 0.02313 | -0.085 | 67.752
15 | 1.561 | 0.02451 | -0.086 | 63.694
15.5 | 1.55 | 0.02596 | -0.086 | 59.706
16 | 1.535 | 0.02743 | -0.087 | 55.94
16.5 | 1.515 | 0.0291 | -0.087 | 52.069
17 | 1.491 | 0.03133 | -0.088 | 47.593
17.5 | 1.465 | 0.03334 | -0.088 | 43.939
18 | 1.435 | 0.03556 | -0.089 | 40.352
18.5 | 1.401 | 0.03858 | -0.089 | 36.325
19 | 1.363 | 0.04134 | -0.089 | 32.976

## 108. Re 10M Mach 0.10 (2)
BIGFOIL.COM POLAR EXPORT
NACA65-319 a=0.8
NACA65-319 a=0.8 |  |  |  | Cl Max: | 1.6607 | at alpha= | 20 | deg
XFOIL ncrit=9 |  |  |  | L/D Max: | 146.568 | at alpha= | 3 | deg
Re: | 10000000 |  |  | Cd Min: | 0.05698 | at alpha= | 20 | deg
Mach: | 0.1 |  |  | Cl=0 at alpha= | -2.4448 | deg
|  |  |  | @ Cl=0.1, Cd= | 0.0041266
|  |  |  | @ Cl=0.4, Cd= | 0.0038585
|  |  |  | @ Cl=0.6, Cd= | 0.0041586
alpha (deg) | Cl | Cd | Cm | Cl/Cd
-20 | -1.4272 | 0.03628 | -0.0865 | -39.3385
-19.5 | -1.4082 | 0.03358 | -0.0861 | -41.9357
-19 | -1.3867 | 0.03115 | -0.0856 | -44.5169
-18.5 | -1.3656 | 0.02883 | -0.0847 | -47.3673
-18 | -1.3409 | 0.02681 | -0.0839 | -50.0149
-17.5 | -1.3161 | 0.02492 | -0.0828 | -52.813
-17 | -1.2963 | 0.02285 | -0.0811 | -56.7309
-16.5 | -1.2724 | 0.0211 | -0.0795 | -60.3033
-16 | -1.2475 | 0.0195 | -0.0776 | -63.9744
-15.5 | -1.2216 | 0.01803 | -0.0757 | -67.7537
-15 | -1.1925 | 0.01676 | -0.0738 | -71.1516
-14.5 | -1.1621 | 0.0156 | -0.0719 | -74.4936
-14 | -1.1311 | 0.01452 | -0.0699 | -77.8994
-13.5 | -1.0991 | 0.01355 | -0.0678 | -81.1144
-13 | -1.0661 | 0.01267 | -0.0656 | -84.1436
-12.5 | -1.034 | 0.01188 | -0.063 | -87.037
-12 | -1.0038 | 0.0112 | -0.0597 | -89.625
-11.5 | -0.9806 | 0.01063 | -0.0546 | -92.2484
-11 | -0.9389 | 0.01017 | -0.0527 | -92.3206
-10.5 | -0.8923 | 0.00974 | -0.0517 | -91.6119
-10 | -0.843 | 0.00939 | -0.0511 | -89.7764
-9.5 | -0.7916 | 0.00906 | -0.0508 | -87.3731
-9 | -0.7389 | 0.00876 | -0.0507 | -84.3493
-8.5 | -0.6857 | 0.00844 | -0.0507 | -81.2441
-8 | -0.6319 | 0.00813 | -0.0509 | -77.7245
-7 | -0.5205 | 0.00764 | -0.0517 | -68.1283
-6.5 | -0.4642 | 0.0074 | -0.0523 | -62.7297
-6 | -0.4074 | 0.00718 | -0.0529 | -56.7409
-5.5 | -0.3498 | 0.00697 | -0.0537 | -50.1865
-5 | -0.2922 | 0.00678 | -0.0544 | -43.0973
-4.5 | -0.2346 | 0.00655 | -0.0552 | -35.8168
-4 | -0.1775 | 0.00623 | -0.0559 | -28.4912
-3.5 | -0.1203 | 0.00591 | -0.0567 | -20.3553
-3 | -0.0637 | 0.00552 | -0.0574 | -11.5399
-2.5 | -0.0063 | 0.00512 | -0.0583 | -1.2305
-2 | 0.0508 | 0.00465 | -0.0591 | 10.9247
-1.5 | 0.1072 | 0.00405 | -0.06 | 26.4691
-1 | 0.1664 | 0.00384 | -0.0611 | 43.3333
-0.5 | 0.2273 | 0.00381 | -0.0624 | 59.6588
0 | 0.2883 | 0.00381 | -0.0638 | 75.6693
0.5 | 0.3485 | 0.00385 | -0.065 | 90.5195
1 | 0.4092 | 0.00386 | -0.0663 | 106.0104
1.5 | 0.4693 | 0.00393 | -0.0674 | 119.4148
2 | 0.5292 | 0.00402 | -0.0686 | 131.6418
2.5 | 0.5891 | 0.0041 | -0.0697 | 143.6829
3 | 0.6449 | 0.0044 | -0.0702 | 146.5682
3.5 | 0.6906 | 0.00525 | -0.0689 | 131.5429
4 | 0.7348 | 0.00607 | -0.0673 | 121.0544
4.5 | 0.7777 | 0.00681 | -0.0654 | 114.1997
5.5 | 0.8619 | 0.00799 | -0.0612 | 107.8723
6 | 0.8954 | 0.00854 | -0.0574 | 104.8478
6.5 | 0.9187 | 0.00914 | -0.0517 | 100.5142
7 | 0.9457 | 0.00987 | -0.047 | 95.8156
7.5 | 0.9797 | 0.01052 | -0.0439 | 93.1274
8 | 1.0153 | 0.01116 | -0.0411 | 90.9767
8.5 | 1.0516 | 0.01183 | -0.0386 | 88.8926
9 | 1.0858 | 0.01262 | -0.036 | 86.038
9.5 | 1.1211 | 0.01342 | -0.0336 | 83.5395
10 | 1.1557 | 0.01429 | -0.0312 | 80.8747
10.5 | 1.1871 | 0.01534 | -0.0286 | 77.3859
11 | 1.2206 | 0.01638 | -0.0264 | 74.5177
11.5 | 1.2534 | 0.01748 | -0.0243 | 71.7048
12 | 1.284 | 0.01876 | -0.0221 | 68.4435
12.5 | 1.3128 | 0.02019 | -0.0198 | 65.0223
13 | 1.3407 | 0.02177 | -0.0176 | 61.5847
13.5 | 1.37 | 0.02332 | -0.0158 | 58.7479
14 | 1.399 | 0.02497 | -0.014 | 56.0272
14.5 | 1.4272 | 0.02674 | -0.0124 | 53.3732
15 | 1.453 | 0.0287 | -0.0107 | 50.6272
15.5 | 1.4764 | 0.03092 | -0.0091 | 47.749
16 | 1.4992 | 0.03327 | -0.0075 | 45.0616
16.5 | 1.523 | 0.03561 | -0.0063 | 42.7689
17 | 1.5477 | 0.03791 | -0.0052 | 40.8256
17.5 | 1.5756 | 0.04039 | -0.0053 | 39.0097
18 | 1.5956 | 0.04325 | -0.0044 | 36.8925
18.5 | 1.6138 | 0.04636 | -0.0035 | 34.8102
19 | 1.6332 | 0.04946 | -0.0029 | 33.0206
19.5 | 1.6502 | 0.05284 | -0.0025 | 31.2301
20 | 1.6607 | 0.05698 | -0.0021 | 29.1453

## 109. Re 10M Mach 0.25 (1)
BIGFOIL.COM POLAR EXPORT
NACA65-319 a=0.8
NACA65-319 a=0.8 |  |  |  | Cl Max: | 1.498 | at alpha= | 12.5 | deg
JavaFoil+Calcfoil stall+Eppler ext transition |  |  |  | L/D Max: | 128.681 | at alpha= | 3 | deg
Re: | 10000000 |  |  | Cd Min: | 0.00481 | at alpha= | -2 | deg
Mach: | 0.25 |  |  | Cl=0 at alpha= | -2.4062 | deg
|  |  |  | @ Cl=0.1, Cd= | 0.0048322
|  |  |  | @ Cl=0.4, Cd= | 0.0050108
|  |  |  | @ Cl=0.6, Cd= | 0.0053081
alpha (deg) | Cl | Cd | Cm | Cl/Cd
-19.5 | -0.644 | 0.15443 | -0.01 | -4.168
-19 | -0.703 | 0.13913 | -0.012 | -5.053
-18.5 | -0.765 | 0.11963 | -0.014 | -6.393
-18 | -0.815 | 0.1121 | -0.015 | -7.271
-17.5 | -0.884 | 0.07913 | -0.018 | -11.169
-17 | -0.959 | 0.0479 | -0.021 | -20.013
-16.5 | -1.003 | 0.03648 | -0.022 | -27.501
-16 | -1.032 | 0.03142 | -0.024 | -32.845
-15.5 | -1.053 | 0.02794 | -0.025 | -37.684
-15 | -1.063 | 0.02502 | -0.026 | -42.487
-14.5 | -1.065 | 0.02335 | -0.027 | -45.598
-14 | -1.063 | 0.02089 | -0.028 | -50.918
-13.5 | -1.054 | 0.01959 | -0.029 | -53.822
-13 | -1.041 | 0.01798 | -0.03 | -57.924
-12.5 | -1.022 | 0.01681 | -0.032 | -60.818
-12 | -0.999 | 0.01574 | -0.033 | -63.44
-11.5 | -0.972 | 0.01451 | -0.034 | -66.995
-11 | -0.941 | 0.01362 | -0.035 | -69.068
-10.5 | -0.906 | 0.01259 | -0.036 | -71.921
-10 | -0.866 | 0.01189 | -0.037 | -72.884
-9.5 | -0.824 | 0.01119 | -0.039 | -73.624
-9 | -0.778 | 0.01052 | -0.04 | -73.974
-8.5 | -0.73 | 0.01 | -0.041 | -72.995
-8 | -0.678 | 0.00952 | -0.042 | -71.296
-7.5 | -0.625 | 0.00908 | -0.044 | -68.827
-7 | -0.569 | 0.00872 | -0.045 | -65.277
-6.5 | -0.512 | 0.0084 | -0.046 | -60.933
-6 | -0.453 | 0.00776 | -0.047 | -58.414
-5.5 | -0.394 | 0.0079 | -0.049 | -49.845
-5 | -0.331 | 0.00765 | -0.05 | -43.298
-4.5 | -0.268 | 0.00738 | -0.051 | -36.322
-4 | -0.205 | 0.00645 | -0.052 | -31.72
-3.5 | -0.141 | 0.00596 | -0.053 | -23.615
-3 | -0.077 | 0.0056 | -0.054 | -13.664
-2.5 | -0.012 | 0.00535 | -0.055 | -2.29
-2 | 0.052 | 0.00481 | -0.057 | 10.871
-1.5 | 0.117 | 0.00484 | -0.058 | 24.169
-1 | 0.182 | 0.00487 | -0.059 | 37.312
-0.5 | 0.246 | 0.00483 | -0.06 | 50.913
0 | 0.311 | 0.00494 | -0.061 | 62.952
0.5 | 0.375 | 0.00498 | -0.062 | 75.336
1 | 0.44 | 0.00506 | -0.063 | 86.921
1.5 | 0.504 | 0.00513 | -0.064 | 98.273
2 | 0.569 | 0.00525 | -0.066 | 108.32
2.5 | 0.633 | 0.00537 | -0.067 | 117.909
3 | 0.695 | 0.0054 | -0.067 | 128.681
3.5 | 0.757 | 0.00645 | -0.068 | 117.368
4 | 0.813 | 0.00705 | -0.069 | 115.373
4.5 | 0.873 | 0.00768 | -0.07 | 113.566
5 | 0.931 | 0.00836 | -0.071 | 111.409
5.5 | 0.988 | 0.00909 | -0.072 | 108.73
6 | 1.043 | 0.01092 | -0.073 | 95.53
6.5 | 1.098 | 0.01147 | -0.074 | 95.728
7 | 1.151 | 0.01201 | -0.075 | 95.844
7.5 | 1.203 | 0.01253 | -0.076 | 95.941
8 | 1.252 | 0.01307 | -0.076 | 95.779
8.5 | 1.297 | 0.01368 | -0.077 | 94.781
9 | 1.338 | 0.01435 | -0.078 | 93.251
9.5 | 1.375 | 0.01507 | -0.079 | 91.291
10 | 1.409 | 0.01579 | -0.08 | 89.259
10.5 | 1.438 | 0.01654 | -0.081 | 86.931
11 | 1.462 | 0.01741 | -0.082 | 83.96
11.5 | 1.48 | 0.0183 | -0.083 | 80.885
12 | 1.492 | 0.01934 | -0.083 | 77.168
12.5 | 1.498 | 0.02043 | -0.084 | 73.328
13 | 1.498 | 0.02168 | -0.085 | 69.112
13.5 | 1.491 | 0.02302 | -0.086 | 64.783
14 | 1.476 | 0.02451 | -0.086 | 60.242
14.5 | 1.447 | 0.02652 | -0.087 | 54.562
15 | 1.411 | 0.02831 | -0.087 | 49.843
15.5 | 1.367 | 0.03031 | -0.088 | 45.102
16 | 1.314 | 0.03327 | -0.088 | 39.498
16.5 | 1.255 | 0.03632 | -0.089 | 34.571
17 | 1.192 | 0.03913 | -0.089 | 30.448
17.5 | 1.118 | 0.04448 | -0.089 | 25.126

## 110. Re 10M Mach 0.25 (2)
BIGFOIL.COM POLAR EXPORT
NACA65-319 a=0.8
NACA65-319 a=0.8 |  |  |  | Cl Max: | 1.6416 | at alpha= | 20 | deg
XFOIL ncrit=9 |  |  |  | L/D Max: | 152.255 | at alpha= | 3 | deg
Re: | 10000000 |  |  | Cd Min: | 0.0707 | at alpha= | 20 | deg
Mach: | 0.25 |  |  | Cl=0 at alpha= | -2.4487 | deg
|  |  |  | @ Cl=0.1, Cd= | 0.0041769
|  |  |  | @ Cl=0.4, Cd= | 0.0038926
|  |  |  | @ Cl=0.6, Cd= | 0.0041242
alpha (deg) | Cl | Cd | Cm | Cl/Cd
-20 | -1.3801 | 0.0499 | -0.0995 | -27.6573
-19.5 | -1.3708 | 0.04538 | -0.0999 | -30.2071
-19 | -1.3569 | 0.04143 | -0.0999 | -32.7516
-18.5 | -1.3414 | 0.03786 | -0.0994 | -35.4305
-18 | -1.3245 | 0.03451 | -0.0986 | -38.3802
-17.5 | -1.2995 | 0.03193 | -0.0976 | -40.6984
-17 | -1.2798 | 0.02912 | -0.0962 | -43.9492
-16.5 | -1.2583 | 0.0266 | -0.0945 | -47.3045
-16 | -1.2333 | 0.02447 | -0.0927 | -50.4005
-15.5 | -1.2135 | 0.02224 | -0.0902 | -54.5638
-15 | -1.1862 | 0.02047 | -0.0879 | -57.9482
-14.5 | -1.1582 | 0.01883 | -0.0855 | -61.5082
-14 | -1.1287 | 0.01733 | -0.083 | -65.1298
-13.5 | -1.0968 | 0.01601 | -0.0806 | -68.5072
-13 | -1.0632 | 0.01482 | -0.0781 | -71.7409
-12.5 | -1.0296 | 0.01369 | -0.0755 | -75.2082
-12 | -0.9947 | 0.0127 | -0.0729 | -78.3228
-11.5 | -0.9606 | 0.01178 | -0.0699 | -81.545
-11 | -0.9304 | 0.01096 | -0.066 | -84.8905
-10.5 | -0.9057 | 0.01035 | -0.0604 | -87.5072
-10 | -0.8616 | 0.00989 | -0.0581 | -87.1183
-9.5 | -0.8119 | 0.00946 | -0.0567 | -85.8245
-9 | -0.7595 | 0.00911 | -0.0558 | -83.3699
-8.5 | -0.705 | 0.00877 | -0.0553 | -80.3877
-8 | -0.6502 | 0.00843 | -0.0549 | -77.1293
-7.5 | -0.594 | 0.0081 | -0.0547 | -73.3333
-7 | -0.5365 | 0.00783 | -0.0549 | -68.5185
-6.5 | -0.4781 | 0.00761 | -0.0552 | -62.8252
-6 | -0.4196 | 0.00733 | -0.0555 | -57.2442
-5.5 | -0.3602 | 0.00711 | -0.0561 | -50.661
-5 | -0.3009 | 0.0069 | -0.0567 | -43.6087
-4.5 | -0.241 | 0.00667 | -0.0574 | -36.1319
-4 | -0.1819 | 0.00637 | -0.0581 | -28.5557
-3.5 | -0.1233 | 0.00603 | -0.0587 | -20.4478
-3 | -0.0652 | 0.0056 | -0.0593 | -11.6429
-2.5 | -0.006 | 0.00519 | -0.0601 | -1.1561
-2 | 0.0525 | 0.00467 | -0.061 | 11.242
-1.5 | 0.1103 | 0.00407 | -0.0617 | 27.1007
-1 | 0.1719 | 0.00387 | -0.0629 | 44.4186
-0.5 | 0.2351 | 0.00383 | -0.0643 | 61.3838
0 | 0.2981 | 0.00384 | -0.0657 | 77.6302
0.5 | 0.3605 | 0.00388 | -0.067 | 92.9124
1 | 0.4234 | 0.0039 | -0.0683 | 108.5641
1.5 | 0.4856 | 0.00396 | -0.0695 | 122.6263
2 | 0.5477 | 0.00404 | -0.0707 | 135.5693
2.5 | 0.6098 | 0.00414 | -0.0718 | 147.2947
3 | 0.6684 | 0.00439 | -0.0724 | 152.2551
3.5 | 0.7149 | 0.00522 | -0.0708 | 136.954
4 | 0.7568 | 0.00613 | -0.0684 | 123.4584
4.5 | 0.7971 | 0.00695 | -0.0656 | 114.6906
5 | 0.8385 | 0.00756 | -0.0629 | 110.9127
5.5 | 0.8654 | 0.00817 | -0.0573 | 105.9241
6 | 0.8857 | 0.00896 | -0.0507 | 98.8504
6.5 | 0.9128 | 0.00979 | -0.0458 | 93.238
7 | 0.9412 | 0.01068 | -0.0413 | 88.1273
7.5 | 0.976 | 0.01148 | -0.0381 | 85.0174
8 | 1.0119 | 0.01231 | -0.0352 | 82.2015
8.5 | 1.049 | 0.01314 | -0.0325 | 79.8326
9 | 1.0835 | 0.01414 | -0.0297 | 76.6266
9.5 | 1.1191 | 0.01514 | -0.0271 | 73.9168
10 | 1.1529 | 0.0163 | -0.0244 | 70.7301
10.5 | 1.1851 | 0.01759 | -0.0217 | 67.3735
11 | 1.2186 | 0.01891 | -0.0193 | 64.4421
11.5 | 1.2506 | 0.02038 | -0.0169 | 61.3641
12 | 1.2802 | 0.02208 | -0.0144 | 57.9801
12.5 | 1.3098 | 0.02385 | -0.0121 | 54.9182
13 | 1.3416 | 0.02557 | -0.0101 | 52.4677
13.5 | 1.3715 | 0.02749 | -0.0081 | 49.8909
14 | 1.3989 | 0.02965 | -0.0061 | 47.1804
14.5 | 1.4257 | 0.03196 | -0.0042 | 44.6089
15 | 1.449 | 0.03458 | -0.0023 | 41.9028
15.5 | 1.4745 | 0.03715 | -0.0007 | 39.6904
16 | 1.5007 | 0.03975 | 0.0008 | 37.7535
16.5 | 1.5243 | 0.04266 | 0.0021 | 35.7314
17 | 1.5455 | 0.04586 | 0.0033 | 33.7004
18 | 1.5868 | 0.05284 | 0.0046 | 30.0303
18.5 | 1.6016 | 0.05695 | 0.0053 | 28.1229
19 | 1.6144 | 0.06143 | 0.0058 | 26.2803
19.5 | 1.6297 | 0.06579 | 0.0059 | 24.7712
20 | 1.6416 | 0.0707 | 0.0057 | 23.2192

## 111. Re 10M Mach 0.50 (1)
BIGFOIL.COM POLAR EXPORT
NACA65-319 a=0.8
NACA65-319 a=0.8 |  |  |  | Cl Max: | 1.328 | at alpha= | 8.5 | deg
JavaFoil+Calcfoil stall+Eppler ext transition |  |  |  | L/D Max: | 122.476 | at alpha= | 2.5 | deg
Re: | 10000000 |  |  | Cd Min: | 0.00485 | at alpha= | 1 | deg
Mach: | 0.5 |  |  | Cl=0 at alpha= | -2.4028 | deg
|  |  |  | @ Cl=0.1, Cd= | 0.0051058
|  |  |  | @ Cl=0.4, Cd= | 0.0053716
|  |  |  | @ Cl=0.6, Cd= | 0.0055136
alpha (deg) | Cl | Cd | Cm | Cl/Cd
-20 | -1.008 | 0.15101 | -0.013 | -6.676
-19.5 | -0.991 | 0.13151 | -0.014 | -7.533
-19 | -0.955 | 0.13229 | -0.014 | -7.217
-18.5 | -0.917 | 0.13373 | -0.014 | -6.856
-18 | -0.886 | 0.13179 | -0.014 | -6.722
-17.5 | -0.869 | 0.12257 | -0.016 | -7.092
-17 | -0.841 | 0.11564 | -0.017 | -7.271
-16.5 | -0.805 | 0.11692 | -0.016 | -6.887
-16 | -0.774 | 0.1124 | -0.016 | -6.888
-15.5 | -0.749 | 0.11234 | -0.018 | -6.666
-15 | -0.723 | 0.10215 | -0.019 | -7.079
-14.5 | -0.693 | 0.09773 | -0.019 | -7.088
-14 | -0.682 | 0.07681 | -0.024 | -8.881
-13.5 | -0.72 | 0.0324 | -0.031 | -22.22
-13 | -0.604 | 0.0901 | -0.019 | -6.707
-12.5 | -0.576 | 0.0851 | -0.02 | -6.769
-12 | -0.557 | 0.07092 | -0.025 | -7.853
-11.5 | -0.602 | 0.02369 | -0.037 | -25.389
-11 | -0.577 | 0.01915 | -0.038 | -30.106
-10.5 | -0.46 | 0.0723 | -0.02 | -6.367
-10 | -0.509 | 0.01855 | -0.041 | -27.452
-9.5 | -0.667 | 0.01669 | -0.042 | -39.96
-9 | -0.732 | 0.01488 | -0.044 | -49.198
-8.5 | -0.728 | 0.01343 | -0.045 | -54.188
-8 | -0.7 | 0.01233 | -0.046 | -56.724
-7.5 | -0.658 | 0.0114 | -0.048 | -57.723
-7 | -0.608 | 0.0106 | -0.049 | -57.41
-6.5 | -0.552 | 0.01003 | -0.051 | -55.053
-6 | -0.492 | 0.0095 | -0.052 | -51.819
-5.5 | -0.429 | 0.00903 | -0.053 | -47.5
-5 | -0.363 | 0.00863 | -0.055 | -42.062
-4.5 | -0.295 | 0.00827 | -0.056 | -35.721
-4 | -0.226 | 0.00799 | -0.058 | -28.32
-3.5 | -0.157 | 0.00669 | -0.059 | -23.482
-3 | -0.085 | 0.00612 | -0.061 | -13.962
-2.5 | -0.014 | 0.00567 | -0.062 | -2.41
-2 | 0.058 | 0.0051 | -0.063 | 11.471
-1.5 | 0.131 | 0.00511 | -0.065 | 25.594
-1 | 0.203 | 0.00512 | -0.066 | 39.662
-0.5 | 0.275 | 0.00519 | -0.067 | 53.011
0 | 0.347 | 0.00527 | -0.068 | 65.959
0.5 | 0.42 | 0.00541 | -0.07 | 77.596
1 | 0.49 | 0.00485 | -0.07 | 100.88
1.5 | 0.561 | 0.00543 | -0.072 | 103.14
2 | 0.631 | 0.00558 | -0.073 | 113.193
2.5 | 0.702 | 0.00573 | -0.074 | 122.476
3 | 0.77 | 0.00666 | -0.075 | 115.712
3.5 | 0.84 | 0.00729 | -0.076 | 115.116
4 | 0.9 | 0.00819 | -0.077 | 109.898
4.5 | 0.964 | 0.00908 | -0.078 | 106.188
5 | 1.027 | 0.01015 | -0.079 | 101.114
5.5 | 1.085 | 0.01261 | -0.08 | 86.055
6 | 1.143 | 0.01337 | -0.081 | 85.506
6.5 | 1.197 | 0.01419 | -0.082 | 84.366
7 | 1.246 | 0.01503 | -0.083 | 82.918
7.5 | 1.288 | 0.01591 | -0.084 | 80.983
8 | 1.319 | 0.01696 | -0.085 | 77.778
8.5 | 1.328 | 0.01811 | -0.086 | 73.339
9 | 1.305 | 0.0194 | -0.087 | 67.253
9.5 | 1.199 | 0.0213 | -0.087 | 56.289
10 | 0.835 | 0.02466 | -0.088 | 33.866
10.5 | 0.869 | 0.02454 | -0.089 | 35.421
11 | 0.896 | 0.02795 | -0.09 | 32.07
11.5 | 0.791 | 0.07975 | -0.054 | 9.916
12 | 0.961 | 0.02952 | -0.091 | 32.546
12.5 | 0.987 | 0.03316 | -0.092 | 29.774
13 | 1.008 | 0.03877 | -0.091 | 25.996
13.5 | 1.049 | 0.03541 | -0.093 | 29.611

## 112. Re 10M Mach 0.50 (2)
BIGFOIL.COM POLAR EXPORT
NACA65-319 a=0.8
NACA65-319 a=0.8 |  |  |  | Cl Max: | 1.3178 | at alpha= | 13.5 | deg
XFOIL ncrit=9 |  |  |  | L/D Max: | 171.737 | at alpha= | 3 | deg
Re: | 10000000 |  |  | Cd Min: | 0.16654 | at alpha= | 18.5 | deg
Mach: | 0.5 |  |  | Cl=0 at alpha= | -2.463 | deg
|  |  |  | @ Cl=0.1, Cd= | 0.0044179
|  |  |  | @ Cl=0.4, Cd= | 0.0040319
|  |  |  | @ Cl=0.6, Cd= | 0.0042108
alpha (deg) | Cl | Cd | Cm | Cl/Cd
-16 | -0.609 | 0.11122 | -0.0854 | -5.4756
-15.5 | -0.6299 | 0.09889 | -0.0936 | -6.3697
-15 | -0.6463 | 0.08727 | -0.1015 | -7.4058
-14.5 | -0.6679 | 0.07549 | -0.1095 | -8.8475
-14 | -0.6941 | 0.06429 | -0.1167 | -10.7964
-13.5 | -0.722 | 0.05423 | -0.1219 | -13.3137
-13 | -0.7542 | 0.04516 | -0.1249 | -16.7006
-12.5 | -0.7849 | 0.03737 | -0.1253 | -21.0035
-12 | -0.8141 | 0.03071 | -0.1233 | -26.5093
-11.5 | -0.8268 | 0.02575 | -0.1194 | -32.1087
-11 | -0.8282 | 0.02192 | -0.1144 | -37.7828
-10.5 | -0.8199 | 0.01885 | -0.109 | -43.496
-10 | -0.7995 | 0.01648 | -0.1037 | -48.5133
-9.5 | -0.7704 | 0.01456 | -0.0987 | -52.9121
-9 | -0.736 | 0.01296 | -0.094 | -56.7901
-8.5 | -0.6974 | 0.01162 | -0.0896 | -60.0172
-8 | -0.6585 | 0.01044 | -0.0852 | -63.0747
-7.5 | -0.6234 | 0.00957 | -0.0796 | -65.1411
-7 | -0.5839 | 0.00901 | -0.074 | -64.8058
-6.5 | -0.5262 | 0.00856 | -0.0715 | -61.472
-6 | -0.4639 | 0.00819 | -0.0699 | -56.6422
-5.5 | -0.399 | 0.00784 | -0.069 | -50.8929
-5 | -0.3332 | 0.00752 | -0.0684 | -44.3085
-4.5 | -0.2664 | 0.00726 | -0.0682 | -36.6942
-4 | -0.1987 | 0.00698 | -0.0684 | -28.467
-3.5 | -0.133 | 0.00659 | -0.0684 | -20.1821
-3 | -0.0694 | 0.00606 | -0.0683 | -11.4521
-2.5 | -0.0048 | 0.00555 | -0.0686 | -0.86486
-1.5 | 0.1248 | 0.00415 | -0.0696 | 30.0723
-1 | 0.1961 | 0.00403 | -0.071 | 48.66
-0.5 | 0.2681 | 0.00403 | -0.0725 | 66.5261
0 | 0.3411 | 0.00404 | -0.0741 | 84.4307
0.5 | 0.4139 | 0.00403 | -0.0756 | 102.7047
1 | 0.4862 | 0.00409 | -0.0771 | 118.8753
1.5 | 0.5583 | 0.00417 | -0.0784 | 133.8849
2 | 0.6298 | 0.00424 | -0.0795 | 148.5377
2.5 | 0.7014 | 0.00433 | -0.0806 | 161.9861
3 | 0.7711 | 0.00449 | -0.0812 | 171.7372
3.5 | 0.8271 | 0.00506 | -0.0792 | 163.4585
4 | 0.8476 | 0.00631 | -0.071 | 134.3265
4.5 | 0.8511 | 0.00729 | -0.0595 | 116.749
5 | 0.8524 | 0.00885 | -0.0488 | 96.3164
5.5 | 0.8684 | 0.0104 | -0.0412 | 83.5
6 | 0.8765 | 0.01245 | -0.0331 | 70.4016
6.5 | 0.8972 | 0.01436 | -0.0273 | 62.4791
7 | 0.9196 | 0.01642 | -0.022 | 56.0049
7.5 | 0.9553 | 0.01808 | -0.0184 | 52.8374
8 | 0.9925 | 0.01981 | -0.0151 | 50.101
8.5 | 1.0296 | 0.02166 | -0.0119 | 47.5346
9 | 1.0684 | 0.02353 | -0.0088 | 45.4059
9.5 | 1.1043 | 0.02564 | -0.0056 | 43.0694
10.5 | 1.1765 | 0.03023 | 0.0005 | 38.9183
11 | 1.2105 | 0.03287 | 0.0035 | 36.8269
11.5 | 1.2431 | 0.03573 | 0.0065 | 34.7915
12 | 1.2716 | 0.039 | 0.0096 | 32.6051
12.5 | 1.295 | 0.04282 | 0.0126 | 30.2429
13 | 1.3116 | 0.04731 | 0.0155 | 27.7235
13.5 | 1.3178 | 0.05289 | 0.018 | 24.9159
14 | 1.3066 | 0.06022 | 0.0196 | 21.6971
14.5 | 1.2911 | 0.06844 | 0.0199 | 18.8647
15 | 1.2702 | 0.07782 | 0.0188 | 16.3223
15.5 | 1.2442 | 0.08857 | 0.0158 | 14.0476
16 | 1.2174 | 0.10022 | 0.0111 | 12.1473
16.5 | 1.1854 | 0.11327 | 0.0043 | 10.4653
17 | 1.1569 | 0.12666 | -0.0036 | 9.1339
17.5 | 1.1328 | 0.13999 | -0.0122 | 8.092
18 | 1.1113 | 0.15342 | -0.0213 | 7.2435
18.5 | 1.0943 | 0.16654 | -0.0303 | 6.5708

## 113. Re 12M Mach 0.00 (1)
BIGFOIL.COM POLAR EXPORT
NACA65-319 a=0.8
NACA65-319 a=0.8 |  |  |  | Cl Max: | 1.583 | at alpha= | 14.5 | deg
JavaFoil+Calcfoil stall+Eppler ext transition |  |  |  | L/D Max: | 112.522 | at alpha= | 4.5 | deg
Re: | 12000000 |  |  | Cd Min: | 0.00473 | at alpha= | -1.5 | deg
Mach: | 0 |  |  | Cl=0 at alpha= | -2.4048 | deg
|  |  |  | @ Cl=0.1, Cd= | 0.004816
|  |  |  | @ Cl=0.4, Cd= | 0.0049094
|  |  |  | @ Cl=0.6, Cd= | 0.0057144
alpha (deg) | Cl | Cd | Cm | Cl/Cd
-20 | -1.11 | 0.04711 | -0.015 | -23.553
-19.5 | -1.13 | 0.04459 | -0.016 | -25.34
-19 | -1.153 | 0.03954 | -0.017 | -29.163
-18.5 | -1.172 | 0.03598 | -0.018 | -32.564
-18 | -1.187 | 0.03288 | -0.019 | -36.112
-17.5 | -1.197 | 0.02906 | -0.02 | -41.198
-17 | -1.199 | 0.02681 | -0.021 | -44.727
-16.5 | -1.198 | 0.02481 | -0.022 | -48.283
-16 | -1.193 | 0.02299 | -0.023 | -51.899
-15.5 | -1.185 | 0.02125 | -0.024 | -55.777
-15 | -1.171 | 0.01984 | -0.025 | -59.036
-14.5 | -1.153 | 0.01844 | -0.026 | -62.552
-14 | -1.132 | 0.01732 | -0.028 | -65.362
-13.5 | -1.107 | 0.0163 | -0.029 | -67.939
-13 | -1.081 | 0.01524 | -0.03 | -70.933
-12.5 | -1.052 | 0.0142 | -0.031 | -74.063
-12 | -1.02 | 0.0132 | -0.032 | -77.252
-11.5 | -0.984 | 0.01239 | -0.033 | -79.444
-11 | -0.946 | 0.01175 | -0.034 | -80.542
-10.5 | -0.906 | 0.01106 | -0.035 | -81.901
-10 | -0.862 | 0.01046 | -0.037 | -82.43
-9.5 | -0.817 | 0.00994 | -0.038 | -82.165
-9 | -0.769 | 0.00947 | -0.039 | -81.13
-8.5 | -0.718 | 0.00908 | -0.04 | -79.134
-8 | -0.666 | 0.00873 | -0.041 | -76.325
-7.5 | -0.612 | 0.00843 | -0.042 | -72.685
-7 | -0.559 | 0.00822 | -0.044 | -68.026
-6.5 | -0.501 | 0.0079 | -0.045 | -63.421
-6 | -0.442 | 0.00771 | -0.046 | -57.287
-5.5 | -0.382 | 0.00745 | -0.047 | -51.208
-5 | -0.321 | 0.00721 | -0.048 | -44.529
-4.5 | -0.26 | 0.00703 | -0.049 | -36.953
-4 | -0.198 | 0.00629 | -0.05 | -31.53
-3.5 | -0.136 | 0.00601 | -0.052 | -22.686
-3 | -0.074 | 0.0057 | -0.053 | -13.003
-2.5 | -0.012 | 0.0054 | -0.054 | -2.194
-2 | 0.051 | 0.00514 | -0.055 | 9.854
-1.5 | 0.113 | 0.00473 | -0.056 | 23.937
-1 | 0.176 | 0.00477 | -0.057 | 36.851
-0.5 | 0.238 | 0.00479 | -0.058 | 49.767
0 | 0.301 | 0.0048 | -0.059 | 62.671
0.5 | 0.363 | 0.00488 | -0.06 | 74.489
1 | 0.426 | 0.00493 | -0.061 | 86.318
1.5 | 0.488 | 0.00503 | -0.062 | 97.125
2 | 0.551 | 0.00509 | -0.063 | 108.099
2.5 | 0.613 | 0.00588 | -0.065 | 104.26
3 | 0.675 | 0.00624 | -0.066 | 108.179
3.5 | 0.734 | 0.00653 | -0.066 | 112.451
4 | 0.79 | 0.00703 | -0.067 | 112.357
4.5 | 0.848 | 0.00753 | -0.068 | 112.522
5 | 0.905 | 0.00809 | -0.069 | 111.854
5.5 | 0.961 | 0.00863 | -0.07 | 111.398
6 | 1.015 | 0.01008 | -0.071 | 100.678
6.5 | 1.07 | 0.01055 | -0.072 | 101.412
7 | 1.123 | 0.011 | -0.073 | 102.051
7.5 | 1.175 | 0.01144 | -0.073 | 102.639
8 | 1.224 | 0.0119 | -0.074 | 102.878
8.5 | 1.271 | 0.01238 | -0.075 | 102.626
9 | 1.315 | 0.01295 | -0.076 | 101.531
9.5 | 1.357 | 0.01354 | -0.077 | 100.192
10 | 1.395 | 0.01407 | -0.078 | 99.15
10.5 | 1.431 | 0.0147 | -0.079 | 97.322
11 | 1.464 | 0.01539 | -0.079 | 95.081
11.5 | 1.492 | 0.0161 | -0.08 | 92.672
12 | 1.518 | 0.01688 | -0.081 | 89.928
12.5 | 1.539 | 0.01774 | -0.082 | 86.783
13 | 1.557 | 0.01864 | -0.083 | 83.567
13.5 | 1.571 | 0.01964 | -0.083 | 80.017
14 | 1.581 | 0.0207 | -0.084 | 76.358
14.5 | 1.583 | 0.02188 | -0.085 | 72.344
15 | 1.58 | 0.02316 | -0.085 | 68.236
15.5 | 1.573 | 0.02442 | -0.086 | 64.426
16 | 1.563 | 0.02573 | -0.087 | 60.718
16.5 | 1.548 | 0.02724 | -0.087 | 56.808
17 | 1.528 | 0.02923 | -0.088 | 52.287
17.5 | 1.507 | 0.03097 | -0.088 | 48.637
18 | 1.481 | 0.03338 | -0.089 | 44.374
18.5 | 1.454 | 0.03558 | -0.089 | 40.855
19 | 1.421 | 0.03793 | -0.089 | 37.462
19.5 | 1.384 | 0.04135 | -0.09 | 33.46

## 114. Re 12M Mach 0.00 (2)
BIGFOIL.COM POLAR EXPORT
NACA65-319 a=0.8
NACA65-319 a=0.8 |  |  |  | Cl Max: | 1.6818 | at alpha= | 20 | deg
XFOIL ncrit=9 |  |  |  | L/D Max: | 144.469 | at alpha= | 2.5 | deg
Re: | 12000000 |  |  | Cd Min: | 0.05274 | at alpha= | 20 | deg
Mach: | 0 |  |  | Cl=0 at alpha= | -2.4548 | deg
|  |  |  | @ Cl=0.1, Cd= | 0.004256
|  |  |  | @ Cl=0.4, Cd= | 0.003783
|  |  |  | @ Cl=0.6, Cd= | 0.0042079
alpha (deg) | Cl | Cd | Cm | Cl/Cd
-20 | -1.453 | 0.0327 | -0.083 | -44.4343
-19.5 | -1.4332 | 0.03027 | -0.0825 | -47.3472
-18.5 | -1.389 | 0.02603 | -0.0808 | -53.3615
-18 | -1.3644 | 0.02422 | -0.0799 | -56.3336
-17.5 | -1.3399 | 0.0225 | -0.0786 | -59.5511
-17 | -1.3142 | 0.02092 | -0.0772 | -62.8203
-16.5 | -1.2896 | 0.01936 | -0.0755 | -66.6116
-16 | -1.2634 | 0.01795 | -0.0737 | -70.3844
-15.5 | -1.2377 | 0.01657 | -0.0716 | -74.6952
-15 | -1.2085 | 0.0154 | -0.0697 | -78.474
-14.5 | -1.1789 | 0.01431 | -0.0677 | -82.3829
-14 | -1.1481 | 0.01334 | -0.0656 | -86.0645
-13.5 | -1.1163 | 0.01246 | -0.0634 | -89.5907
-13 | -1.0849 | 0.01171 | -0.0608 | -92.6473
-12.5 | -1.0554 | 0.01106 | -0.0575 | -95.425
-12 | -1.0296 | 0.01058 | -0.0529 | -97.3157
-11.5 | -0.9876 | 0.01018 | -0.0512 | -97.0138
-11 | -0.9426 | 0.00974 | -0.0501 | -96.7762
-10.5 | -0.8947 | 0.00935 | -0.0494 | -95.6898
-10 | -0.8446 | 0.00899 | -0.0491 | -93.9488
-9.5 | -0.7927 | 0.00869 | -0.049 | -91.2198
-9 | -0.7395 | 0.00841 | -0.0492 | -87.931
-8.5 | -0.6854 | 0.00814 | -0.0495 | -84.2015
-8 | -0.6314 | 0.00786 | -0.0498 | -80.3308
-7.5 | -0.5762 | 0.00759 | -0.0502 | -75.9157
-7 | -0.5202 | 0.00738 | -0.0508 | -70.4878
-6.5 | -0.4636 | 0.00717 | -0.0515 | -64.6583
-6 | -0.4068 | 0.00693 | -0.0522 | -58.7013
-5.5 | -0.3495 | 0.00676 | -0.053 | -51.7012
-5 | -0.292 | 0.00656 | -0.0538 | -44.5122
-4.5 | -0.2341 | 0.00636 | -0.0547 | -36.8082
-4 | -0.1769 | 0.00609 | -0.0555 | -29.0476
-3.5 | -0.1198 | 0.00581 | -0.0563 | -20.6196
-3 | -0.0627 | 0.00545 | -0.0572 | -11.5046
-2.5 | -0.0052 | 0.0051 | -0.0581 | -1.0196
-2 | 0.0523 | 0.00475 | -0.059 | 11.0105
-1.5 | 0.1083 | 0.00417 | -0.0599 | 25.9712
-1 | 0.1663 | 0.00375 | -0.0609 | 44.3467
-0.5 | 0.2267 | 0.00371 | -0.0622 | 61.1051
0 | 0.2867 | 0.00373 | -0.0635 | 76.8633
0.5 | 0.3471 | 0.00373 | -0.0648 | 93.0563
1 | 0.407 | 0.00379 | -0.066 | 107.3879
1.5 | 0.4669 | 0.00383 | -0.0672 | 121.906
2 | 0.5265 | 0.00391 | -0.0683 | 134.6547
2.5 | 0.5851 | 0.00405 | -0.0693 | 144.4691
3 | 0.637 | 0.0046 | -0.0692 | 138.4783
3.5 | 0.6809 | 0.00551 | -0.0676 | 123.5753
4 | 0.7266 | 0.00621 | -0.0664 | 117.0048
4.5 | 0.7727 | 0.00681 | -0.0651 | 113.4655
5 | 0.818 | 0.00735 | -0.0637 | 111.2925
5.5 | 0.8604 | 0.00789 | -0.0618 | 109.0494
6 | 0.9015 | 0.00837 | -0.0595 | 107.7061
6.5 | 0.9254 | 0.0089 | -0.0538 | 103.9775
7 | 0.9552 | 0.00948 | -0.0496 | 100.7595
7.5 | 0.9906 | 0.01002 | -0.0467 | 98.8623
8 | 1.0265 | 0.0106 | -0.0439 | 96.8396
8.5 | 1.0634 | 0.01119 | -0.0415 | 95.0313
9 | 1.0982 | 0.01189 | -0.0389 | 92.3633
9.5 | 1.1339 | 0.01261 | -0.0366 | 89.9207
10 | 1.1678 | 0.01343 | -0.0341 | 86.9546
10.5 | 1.2003 | 0.01436 | -0.0316 | 83.5864
11 | 1.2345 | 0.01527 | -0.0295 | 80.8448
11.5 | 1.2674 | 0.0163 | -0.0273 | 77.7546
12 | 1.2974 | 0.01749 | -0.025 | 74.1795
12.5 | 1.3265 | 0.01881 | -0.0227 | 70.521
13 | 1.3563 | 0.02015 | -0.0206 | 67.3102
13.5 | 1.3859 | 0.0216 | -0.0188 | 64.162
14 | 1.414 | 0.02316 | -0.0169 | 61.0535
14.5 | 1.4419 | 0.02482 | -0.0152 | 58.0943
15 | 1.4679 | 0.02667 | -0.0135 | 55.0394
15.5 | 1.4918 | 0.02871 | -0.0117 | 51.961
16 | 1.5169 | 0.03076 | -0.0103 | 49.314
16.5 | 1.5411 | 0.03293 | -0.009 | 46.7993
17 | 1.5662 | 0.03508 | -0.0079 | 44.6465
18 | 1.6146 | 0.04005 | -0.007 | 40.3146
18.5 | 1.6319 | 0.04303 | -0.0059 | 37.9247
19 | 1.6515 | 0.04592 | -0.0052 | 35.9647
19.5 | 1.6699 | 0.04899 | -0.0046 | 34.0865
20 | 1.6818 | 0.05274 | -0.0041 | 31.8885

## 115. Re 12M Mach 0.10 (1)
BIGFOIL.COM POLAR EXPORT
NACA65-319 a=0.8
NACA65-319 a=0.8 |  |  |  | Cl Max: | 1.57 | at alpha= | 14 | deg
JavaFoil+Calcfoil stall+Eppler ext transition |  |  |  | L/D Max: | 112.558 | at alpha= | 4.5 | deg
Re: | 12000000 |  |  | Cd Min: | 0.00477 | at alpha= | -1.5 | deg
Mach: | 0.1 |  |  | Cl=0 at alpha= | -2.4048 | deg
|  |  |  | @ Cl=0.1, Cd= | 0.0048544
|  |  |  | @ Cl=0.4, Cd= | 0.00493
|  |  |  | @ Cl=0.6, Cd= | 0.005677
alpha (deg) | Cl | Cd | Cm | Cl/Cd
-20 | -1.059 | 0.05143 | -0.015 | -20.59
-19.5 | -1.084 | 0.04855 | -0.016 | -22.322
-19 | -1.111 | 0.04338 | -0.017 | -25.605
-18.5 | -1.136 | 0.03821 | -0.018 | -29.729
-18 | -1.156 | 0.03461 | -0.019 | -33.41
-17.5 | -1.17 | 0.03065 | -0.02 | -38.168
-17 | -1.176 | 0.02785 | -0.021 | -42.239
-16.5 | -1.178 | 0.02564 | -0.022 | -45.954
-16 | -1.177 | 0.02371 | -0.023 | -49.63
-15.5 | -1.172 | 0.02184 | -0.024 | -53.652
-15 | -1.16 | 0.02032 | -0.026 | -57.1
-14.5 | -1.145 | 0.01886 | -0.027 | -60.692
-14 | -1.125 | 0.01768 | -0.028 | -63.659
-13.5 | -1.102 | 0.01661 | -0.029 | -66.385
-13 | -1.077 | 0.01555 | -0.03 | -69.266
-12.5 | -1.049 | 0.01454 | -0.031 | -72.125
-12 | -1.018 | 0.01346 | -0.032 | -75.652
-11.5 | -0.984 | 0.01263 | -0.033 | -77.927
-11 | -0.947 | 0.01194 | -0.034 | -79.278
-10.5 | -0.906 | 0.01122 | -0.036 | -80.803
-10 | -0.864 | 0.01061 | -0.037 | -81.382
-9.5 | -0.818 | 0.0101 | -0.038 | -81.016
-9 | -0.771 | 0.00956 | -0.039 | -80.639
-8.5 | -0.721 | 0.00914 | -0.04 | -78.805
-8 | -0.668 | 0.00879 | -0.041 | -76.075
-7.5 | -0.615 | 0.00849 | -0.043 | -72.414
-7 | -0.559 | 0.00777 | -0.044 | -71.947
-6.5 | -0.503 | 0.00799 | -0.045 | -62.946
-6 | -0.444 | 0.00773 | -0.046 | -57.427
-5.5 | -0.384 | 0.00747 | -0.047 | -51.364
-5 | -0.323 | 0.00727 | -0.048 | -44.409
-4.5 | -0.261 | 0.00709 | -0.05 | -36.812
-4 | -0.199 | 0.00626 | -0.051 | -31.813
-3.5 | -0.137 | 0.00602 | -0.052 | -22.738
-3 | -0.075 | 0.00568 | -0.053 | -13.117
-2.5 | -0.012 | 0.00538 | -0.054 | -2.215
-2 | 0.051 | 0.00515 | -0.055 | 9.894
-1.5 | 0.114 | 0.00477 | -0.056 | 23.836
-1 | 0.177 | 0.00477 | -0.057 | 37.029
-0.5 | 0.239 | 0.00481 | -0.058 | 49.792
0 | 0.302 | 0.00482 | -0.059 | 62.683
0.5 | 0.365 | 0.00488 | -0.061 | 74.784
1 | 0.428 | 0.00497 | -0.062 | 86.038
1.5 | 0.491 | 0.00503 | -0.063 | 97.495
2 | 0.553 | 0.00511 | -0.064 | 108.415
2.5 | 0.616 | 0.00587 | -0.065 | 105.046
3 | 0.679 | 0.00627 | -0.066 | 108.328
3.5 | 0.737 | 0.00658 | -0.067 | 112.119
4 | 0.793 | 0.00708 | -0.068 | 112.036
4.5 | 0.852 | 0.00756 | -0.068 | 112.558
5 | 0.909 | 0.00815 | -0.069 | 111.453
5.5 | 0.966 | 0.00871 | -0.07 | 110.917
6 | 1.02 | 0.01014 | -0.071 | 100.52
6.5 | 1.074 | 0.01064 | -0.072 | 100.938
7 | 1.127 | 0.01109 | -0.073 | 101.691
7.5 | 1.179 | 0.01156 | -0.074 | 101.987
8 | 1.229 | 0.01202 | -0.075 | 102.24
8.5 | 1.275 | 0.01252 | -0.076 | 101.868
9 | 1.319 | 0.0131 | -0.076 | 100.685
9.5 | 1.36 | 0.0137 | -0.077 | 99.261
10 | 1.398 | 0.01428 | -0.078 | 97.944
10.5 | 1.433 | 0.0149 | -0.079 | 96.188
11 | 1.465 | 0.0156 | -0.08 | 93.868
11.5 | 1.492 | 0.01636 | -0.081 | 91.196
12 | 1.516 | 0.01713 | -0.081 | 88.509
12.5 | 1.536 | 0.01802 | -0.082 | 85.238
13 | 1.552 | 0.01905 | -0.083 | 81.467
13.5 | 1.564 | 0.01999 | -0.084 | 78.221
14 | 1.57 | 0.02123 | -0.084 | 73.961
14.5 | 1.569 | 0.0223 | -0.085 | 70.349
15 | 1.563 | 0.02366 | -0.086 | 66.046
15.5 | 1.552 | 0.02497 | -0.086 | 62.172
16 | 1.537 | 0.0264 | -0.087 | 58.218
16.5 | 1.517 | 0.02835 | -0.088 | 53.515
17 | 1.494 | 0.03012 | -0.088 | 49.6
17.5 | 1.467 | 0.03202 | -0.089 | 45.833
18 | 1.437 | 0.03449 | -0.089 | 41.667
18.5 | 1.404 | 0.03703 | -0.089 | 37.923
19 | 1.366 | 0.0396 | -0.09 | 34.501

## 116. Re 12M Mach 0.10 (2)
BIGFOIL.COM POLAR EXPORT
NACA65-319 a=0.8
NACA65-319 a=0.8 |  |  |  | Cl Max: | 1.6787 | at alpha= | 20 | deg
XFOIL ncrit=9 |  |  |  | L/D Max: | 145.432 | at alpha= | 2.5 | deg
Re: | 12000000 |  |  | Cd Min: | 0.05509 | at alpha= | 20 | deg
Mach: | 0.1 |  |  | Cl=0 at alpha= | -2.4559 | deg
|  |  |  | @ Cl=0.1, Cd= | 0.0042643
|  |  |  | @ Cl=0.4, Cd= | 0.0037804
|  |  |  | @ Cl=0.6, Cd= | 0.0041661
alpha (deg) | Cl | Cd | Cm | Cl/Cd
-20 | -1.4502 | 0.03448 | -0.086 | -42.0592
-19.5 | -1.4313 | 0.03183 | -0.0854 | -44.967
-19 | -1.4095 | 0.02954 | -0.0847 | -47.715
-18.5 | -1.3875 | 0.02729 | -0.0838 | -50.8428
-17.5 | -1.3386 | 0.0235 | -0.0815 | -56.9617
-17 | -1.3128 | 0.02185 | -0.0801 | -60.0824
-16.5 | -1.2878 | 0.02022 | -0.0784 | -63.6894
-16 | -1.2619 | 0.01872 | -0.0766 | -67.4092
-15.5 | -1.2369 | 0.01722 | -0.0744 | -71.8293
-15 | -1.2082 | 0.01597 | -0.0724 | -75.6544
-14.5 | -1.1787 | 0.01481 | -0.0703 | -79.5881
-14 | -1.1478 | 0.01377 | -0.0681 | -83.3551
-13.5 | -1.1158 | 0.01282 | -0.0659 | -87.0359
-13 | -1.0837 | 0.012 | -0.0634 | -90.3083
-12.5 | -1.0528 | 0.01129 | -0.0604 | -93.2507
-12 | -1.0254 | 0.01069 | -0.0562 | -95.9214
-11.5 | -0.9908 | 0.01031 | -0.053 | -96.1009
-11 | -0.9463 | 0.00985 | -0.0516 | -96.0711
-10.5 | -0.899 | 0.00945 | -0.0507 | -95.1323
-10 | -0.8491 | 0.00907 | -0.0501 | -93.6163
-9.5 | -0.7971 | 0.00875 | -0.0499 | -91.0971
-9 | -0.7437 | 0.00846 | -0.05 | -87.9078
-8.5 | -0.6894 | 0.00819 | -0.0502 | -84.1758
-8 | -0.635 | 0.00791 | -0.0504 | -80.2781
-7.5 | -0.5796 | 0.00763 | -0.0508 | -75.9633
-7 | -0.5233 | 0.00741 | -0.0513 | -70.6208
-6.5 | -0.4663 | 0.0072 | -0.052 | -64.7639
-6 | -0.4092 | 0.00696 | -0.0527 | -58.7931
-5.5 | -0.3514 | 0.00679 | -0.0534 | -51.7526
-5 | -0.2936 | 0.00658 | -0.0542 | -44.6201
-4.5 | -0.2353 | 0.00638 | -0.0551 | -36.8809
-3.5 | -0.1204 | 0.00583 | -0.0567 | -20.6518
-3 | -0.0629 | 0.00546 | -0.0575 | -11.5201
-2.5 | -0.0051 | 0.00511 | -0.0584 | -0.99804
-2 | 0.0527 | 0.00476 | -0.0594 | 11.0714
-1.5 | 0.109 | 0.00417 | -0.0602 | 26.1391
-1 | 0.1673 | 0.00375 | -0.0613 | 44.6133
-0.5 | 0.2282 | 0.00371 | -0.0626 | 61.5094
0 | 0.2885 | 0.00373 | -0.0638 | 77.3458
0.5 | 0.3493 | 0.00373 | -0.0651 | 93.6461
1 | 0.4096 | 0.00379 | -0.0663 | 108.0739
1.5 | 0.4699 | 0.00384 | -0.0676 | 122.3698
2 | 0.5298 | 0.00391 | -0.0687 | 135.4987
2.5 | 0.589 | 0.00405 | -0.0697 | 145.4321
3 | 0.6411 | 0.0046 | -0.0695 | 139.3696
3.5 | 0.6849 | 0.00552 | -0.0679 | 124.0761
4 | 0.7306 | 0.00622 | -0.0666 | 117.4598
4.5 | 0.7763 | 0.00684 | -0.0652 | 113.4942
5 | 0.8214 | 0.00738 | -0.0636 | 111.3008
5.5 | 0.863 | 0.00794 | -0.0615 | 108.6902
6 | 0.9019 | 0.00842 | -0.0587 | 107.114
6.5 | 0.9236 | 0.00899 | -0.0525 | 102.7364
7 | 0.9545 | 0.0096 | -0.0485 | 99.4271
7.5 | 0.9898 | 0.01016 | -0.0455 | 97.4213
8 | 1.0257 | 0.01078 | -0.0427 | 95.1484
8.5 | 1.0625 | 0.0114 | -0.0402 | 93.2018
9 | 1.0977 | 0.01213 | -0.0376 | 90.4946
9.5 | 1.134 | 0.01287 | -0.0353 | 88.1119
10 | 1.1682 | 0.01372 | -0.0329 | 85.1458
10.5 | 1.201 | 0.01469 | -0.0303 | 81.7563
11 | 1.2344 | 0.01567 | -0.0281 | 78.7747
11.5 | 1.2662 | 0.01679 | -0.0257 | 75.4139
12 | 1.2959 | 0.01807 | -0.0233 | 71.7156
12.5 | 1.3253 | 0.01944 | -0.021 | 68.1739
13 | 1.3568 | 0.02076 | -0.0191 | 65.3565
13.5 | 1.3872 | 0.02223 | -0.0173 | 62.4022
14 | 1.4146 | 0.02391 | -0.0153 | 59.1635
14.5 | 1.4415 | 0.02572 | -0.0135 | 56.0459
15 | 1.4663 | 0.02773 | -0.0117 | 52.8777
15.5 | 1.4912 | 0.0298 | -0.01 | 50.0403
16 | 1.5186 | 0.03176 | -0.0087 | 47.8149
16.5 | 1.5427 | 0.03403 | -0.0074 | 45.3335
17 | 1.5656 | 0.03647 | -0.0061 | 42.9284
17.5 | 1.587 | 0.03906 | -0.0049 | 40.6298
18 | 1.6145 | 0.04156 | -0.0051 | 38.8474
18.5 | 1.6318 | 0.04465 | -0.0041 | 36.5465
19 | 1.649 | 0.04791 | -0.0033 | 34.4187
19.5 | 1.6654 | 0.0513 | -0.0027 | 32.4639
20 | 1.6787 | 0.05509 | -0.0023 | 30.472

## 117. Re 12M Mach 0.25 (1)
BIGFOIL.COM POLAR EXPORT
NACA65-319 a=0.8
NACA65-319 a=0.8 |  |  |  | Cl Max: | 1.5 | at alpha= | 12.5 | deg
JavaFoil+Calcfoil stall+Eppler ext transition |  |  |  | L/D Max: | 111.951 | at alpha= | 3.5 | deg
Re: | 12000000 |  |  | Cd Min: | 0.00478 | at alpha= | -1.5 | deg
Mach: | 0.25 |  |  | Cl=0 at alpha= | -2.4062 | deg
|  |  |  | @ Cl=0.1, Cd= | 0.0049003
|  |  |  | @ Cl=0.4, Cd= | 0.0049823
|  |  |  | @ Cl=0.6, Cd= | 0.0056166
alpha (deg) | Cl | Cd | Cm | Cl/Cd
-19.5 | -0.644 | 0.15242 | -0.011 | -4.226
-19 | -0.702 | 0.14147 | -0.012 | -4.96
-18.5 | -0.77 | 0.113 | -0.014 | -6.815
-18 | -0.825 | 0.10174 | -0.016 | -8.107
-17.5 | -0.906 | 0.06302 | -0.019 | -14.381
-17 | -0.966 | 0.04316 | -0.021 | -22.392
-16.5 | -1.007 | 0.03418 | -0.022 | -29.47
-16 | -1.035 | 0.02979 | -0.024 | -34.748
-15.5 | -1.055 | 0.02665 | -0.025 | -39.605
-15 | -1.065 | 0.02415 | -0.026 | -44.09
-14.5 | -1.067 | 0.02234 | -0.027 | -47.756
-14 | -1.065 | 0.02017 | -0.028 | -52.808
-13.5 | -1.056 | 0.01881 | -0.029 | -56.155
-13 | -1.043 | 0.01726 | -0.03 | -60.439
-12.5 | -1.024 | 0.01621 | -0.032 | -63.15
-12 | -1.001 | 0.01508 | -0.033 | -66.375
-11.5 | -0.974 | 0.0139 | -0.034 | -70.11
-11 | -0.943 | 0.01305 | -0.035 | -72.251
-10.5 | -0.908 | 0.01208 | -0.036 | -75.151
-10 | -0.868 | 0.01145 | -0.038 | -75.814
-9.5 | -0.826 | 0.01078 | -0.039 | -76.553
-9 | -0.78 | 0.01016 | -0.04 | -76.779
-8.5 | -0.731 | 0.00964 | -0.041 | -75.84
-8 | -0.68 | 0.0092 | -0.042 | -73.897
-7.5 | -0.626 | 0.00881 | -0.044 | -71.023
-7 | -0.57 | 0.00847 | -0.045 | -67.323
-6.5 | -0.513 | 0.00817 | -0.046 | -62.802
-6 | -0.455 | 0.00803 | -0.048 | -56.674
-5.5 | -0.394 | 0.00771 | -0.049 | -51.029
-5 | -0.331 | 0.00746 | -0.05 | -44.425
-4.5 | -0.268 | 0.00722 | -0.051 | -37.133
-4 | -0.205 | 0.00645 | -0.052 | -31.747
-3.5 | -0.141 | 0.00612 | -0.053 | -22.977
-3 | -0.077 | 0.0058 | -0.054 | -13.192
-2.5 | -0.012 | 0.0055 | -0.055 | -2.227
-2 | 0.052 | 0.00524 | -0.057 | 9.985
-1.5 | 0.117 | 0.00478 | -0.058 | 24.444
-1 | 0.182 | 0.00483 | -0.059 | 37.615
-0.5 | 0.246 | 0.00487 | -0.06 | 50.54
0 | 0.311 | 0.00486 | -0.061 | 63.937
0.5 | 0.375 | 0.00494 | -0.062 | 75.95
1 | 0.44 | 0.00505 | -0.063 | 87.179
1.5 | 0.504 | 0.00511 | -0.064 | 98.751
2 | 0.569 | 0.0052 | -0.066 | 109.371
2.5 | 0.633 | 0.00606 | -0.067 | 104.521
3 | 0.694 | 0.00623 | -0.067 | 111.412
3.5 | 0.756 | 0.00675 | -0.068 | 111.951
4 | 0.813 | 0.0073 | -0.069 | 111.372
4.5 | 0.873 | 0.00786 | -0.07 | 110.984
5 | 0.931 | 0.00846 | -0.071 | 110.044
5.5 | 0.989 | 0.00908 | -0.072 | 108.924
6 | 1.044 | 0.0106 | -0.073 | 98.458
6.5 | 1.099 | 0.01114 | -0.074 | 98.644
7 | 1.152 | 0.01164 | -0.075 | 99.023
7.5 | 1.204 | 0.01214 | -0.076 | 99.188
8 | 1.253 | 0.01266 | -0.077 | 98.988
8.5 | 1.298 | 0.01325 | -0.077 | 97.907
9 | 1.339 | 0.01389 | -0.078 | 96.447
9.5 | 1.377 | 0.01458 | -0.079 | 94.468
10 | 1.411 | 0.01524 | -0.08 | 92.557
10.5 | 1.439 | 0.01601 | -0.081 | 89.902
11 | 1.463 | 0.01679 | -0.082 | 87.135
11.5 | 1.481 | 0.01769 | -0.083 | 83.74
12 | 1.494 | 0.01879 | -0.083 | 79.501
12.5 | 1.5 | 0.01986 | -0.084 | 75.52
13 | 1.5 | 0.02104 | -0.085 | 71.28
13.5 | 1.493 | 0.02238 | -0.086 | 66.693
14 | 1.478 | 0.02366 | -0.086 | 62.464
14.5 | 1.449 | 0.02553 | -0.087 | 56.772
15 | 1.413 | 0.02723 | -0.088 | 51.91
15.5 | 1.369 | 0.02961 | -0.088 | 46.224
16 | 1.317 | 0.03199 | -0.088 | 41.168
16.5 | 1.256 | 0.03557 | -0.089 | 35.312
17 | 1.193 | 0.03796 | -0.089 | 31.432
17.5 | 1.121 | 0.04239 | -0.089 | 26.441

## 118. Re 12M Mach 0.25 (2)
BIGFOIL.COM POLAR EXPORT
NACA65-319 a=0.8
NACA65-319 a=0.8 |  |  |  | Cl Max: | 1.6646 | at alpha= | 20 | deg
XFOIL ncrit=9 |  |  |  | L/D Max: | 150.617 | at alpha= | 2.5 | deg
Re: | 12000000 |  |  | Cd Min: | 0.06821 | at alpha= | 20 | deg
Mach: | 0.25 |  |  | Cl=0 at alpha= | -2.4603 | deg
|  |  |  | @ Cl=0.1, Cd= | 0.0042979
|  |  |  | @ Cl=0.4, Cd= | 0.0037933
|  |  |  | @ Cl=0.6, Cd= | 0.0040321
alpha (deg) | Cl | Cd | Cm | Cl/Cd
-20 | -1.4146 | 0.04692 | -0.1001 | -30.1492
-19.5 | -1.4036 | 0.04267 | -0.1002 | -32.8943
-19 | -1.3893 | 0.03891 | -0.0999 | -35.7055
-18.5 | -1.3719 | 0.03553 | -0.0992 | -38.6124
-18 | -1.3539 | 0.03243 | -0.0982 | -41.7484
-17.5 | -1.3292 | 0.02989 | -0.097 | -44.4697
-17 | -1.3073 | 0.02733 | -0.0954 | -47.8339
-16.5 | -1.284 | 0.02504 | -0.0935 | -51.278
-16 | -1.2556 | 0.02319 | -0.0916 | -54.144
-15.5 | -1.2305 | 0.02128 | -0.0893 | -57.8242
-15 | -1.2028 | 0.01959 | -0.0869 | -61.3987
-14.5 | -1.1749 | 0.01797 | -0.0844 | -65.3812
-14 | -1.1457 | 0.0165 | -0.0817 | -69.4364
-13.5 | -1.1143 | 0.01518 | -0.0791 | -73.4058
-13 | -1.0808 | 0.01401 | -0.0765 | -77.1449
-12.5 | -1.047 | 0.01295 | -0.0738 | -80.8494
-12 | -1.0121 | 0.01201 | -0.071 | -84.2714
-11.5 | -0.9792 | 0.01118 | -0.0676 | -87.585
-11 | -0.948 | 0.01051 | -0.0634 | -90.1998
-10.5 | -0.9163 | 0.01005 | -0.0588 | -91.1741
-10 | -0.8698 | 0.00955 | -0.0569 | -91.0785
-9.5 | -0.8193 | 0.00915 | -0.0556 | -89.541
-9 | -0.7657 | 0.00879 | -0.0549 | -87.1104
-8.5 | -0.7106 | 0.00848 | -0.0545 | -83.7972
-8 | -0.654 | 0.00818 | -0.0543 | -79.9511
-7.5 | -0.5974 | 0.00786 | -0.0543 | -76.0051
-7 | -0.5398 | 0.0076 | -0.0544 | -71.0263
-6.5 | -0.4808 | 0.00735 | -0.0548 | -65.415
-6 | -0.4217 | 0.00712 | -0.0553 | -59.2275
-5.5 | -0.3624 | 0.00691 | -0.0558 | -52.4457
-5 | -0.3022 | 0.0067 | -0.0565 | -45.1045
-4.5 | -0.2421 | 0.00648 | -0.0573 | -37.3611
-4 | -0.1825 | 0.00625 | -0.058 | -29.2
-3.5 | -0.1232 | 0.00593 | -0.0587 | -20.7757
-3 | -0.0641 | 0.00556 | -0.0595 | -11.5288
-2.5 | -0.0047 | 0.00518 | -0.0603 | -0.90734
-2 | 0.0545 | 0.0048 | -0.0612 | 11.3542
-1.5 | 0.1125 | 0.00416 | -0.062 | 27.0433
-1 | 0.173 | 0.00377 | -0.0631 | 45.8886
-0.5 | 0.2359 | 0.00374 | -0.0645 | 63.0749
0 | 0.2984 | 0.00375 | -0.0658 | 79.5733
0.5 | 0.3615 | 0.00375 | -0.0672 | 96.4
1 | 0.4238 | 0.00382 | -0.0684 | 110.9424
1.5 | 0.4864 | 0.00386 | -0.0697 | 126.0104
2 | 0.5485 | 0.00394 | -0.0708 | 139.2132
2.5 | 0.61 | 0.00405 | -0.0719 | 150.6173
3 | 0.6648 | 0.00454 | -0.0718 | 146.4317
3.5 | 0.7083 | 0.0055 | -0.0697 | 128.7818
4 | 0.7528 | 0.00626 | -0.0677 | 120.2556
4.5 | 0.7951 | 0.00698 | -0.0652 | 113.9112
5 | 0.8372 | 0.00757 | -0.0627 | 110.5945
5.5 | 0.8659 | 0.00814 | -0.0574 | 106.3759
6 | 0.8909 | 0.00879 | -0.0516 | 101.3538
6.5 | 0.9178 | 0.00959 | -0.0465 | 95.7039
7 | 0.9502 | 0.01036 | -0.0427 | 91.7181
7.5 | 0.9861 | 0.01108 | -0.0396 | 88.9982
8 | 1.0232 | 0.01184 | -0.0367 | 86.4189
8.5 | 1.0595 | 0.01268 | -0.0339 | 83.5568
9 | 1.0961 | 0.01356 | -0.0313 | 80.8333
9.5 | 1.131 | 0.01457 | -0.0285 | 77.6253
10 | 1.1654 | 0.01566 | -0.0258 | 74.4189
10.5 | 1.2002 | 0.0168 | -0.0233 | 71.4405
11 | 1.2336 | 0.01807 | -0.0208 | 68.2678
11.5 | 1.2649 | 0.01954 | -0.0182 | 64.7339
12 | 1.2958 | 0.02112 | -0.0157 | 61.3542
12.5 | 1.3268 | 0.02278 | -0.0134 | 58.2441
13 | 1.3573 | 0.02454 | -0.0113 | 55.3097
13.5 | 1.3866 | 0.02646 | -0.0091 | 52.4036
14 | 1.4129 | 0.02864 | -0.0069 | 49.3331
14.5 | 1.4411 | 0.0308 | -0.005 | 46.789
15 | 1.4679 | 0.03314 | -0.0032 | 44.2939
15.5 | 1.4943 | 0.03559 | -0.0015 | 41.9865
16 | 1.5187 | 0.0383 | 0.0001 | 39.6527
16.5 | 1.5427 | 0.04114 | 0.0015 | 37.4988
17 | 1.5647 | 0.04422 | 0.0028 | 35.3844
17.5 | 1.5863 | 0.04742 | 0.0039 | 33.4521
18 | 1.6065 | 0.05099 | 0.0044 | 31.5062
18.5 | 1.6223 | 0.05492 | 0.0052 | 29.5393
19 | 1.6382 | 0.05905 | 0.0058 | 27.7426
19.5 | 1.6528 | 0.06341 | 0.0061 | 26.0653
20 | 1.6646 | 0.06821 | 0.006 | 24.404

## 119. Re 12M Mach 0.50 (1)
BIGFOIL.COM POLAR EXPORT
NACA65-319 a=0.8
NACA65-319 a=0.8 |  |  |  | Cl Max: | 1.33 | at alpha= | 8.5 | deg
JavaFoil+Calcfoil stall+Eppler ext transition |  |  |  | L/D Max: | 114.621 | at alpha= | 2 | deg
Re: | 12000000 |  |  | Cd Min: | 0.00483 | at alpha= | 1 | deg
Mach: | 0.5 |  |  | Cl=0 at alpha= | -2.4028 | deg
|  |  |  | @ Cl=0.1, Cd= | 0.0052396
|  |  |  | @ Cl=0.4, Cd= | 0.0052953
|  |  |  | @ Cl=0.6, Cd= | 0.0054649
alpha (deg) | Cl | Cd | Cm | Cl/Cd
-20 | -1.006 | 0.16038 | -0.013 | -6.272
-19.5 | -0.98 | 0.14888 | -0.013 | -6.585
-19 | -0.95 | 0.14423 | -0.014 | -6.585
-18.5 | -0.919 | 0.14171 | -0.014 | -6.481
-18 | -0.888 | 0.13802 | -0.014 | -6.435
-17.5 | -0.873 | 0.11758 | -0.017 | -7.426
-17 | -0.848 | 0.10782 | -0.018 | -7.868
-16.5 | -0.81 | 0.11121 | -0.017 | -7.28
-16 | -0.777 | 0.109 | -0.017 | -7.126
-15.5 | -0.751 | 0.10848 | -0.018 | -6.926
-15 | -0.728 | 0.09737 | -0.02 | -7.472
-14.5 | -0.699 | 0.09131 | -0.021 | -7.658
-14 | -0.745 | 0.03711 | -0.03 | -20.091
-13.5 | -0.727 | 0.02888 | -0.032 | -25.184
-13 | -0.605 | 0.08909 | -0.02 | -6.793
-12.5 | -0.577 | 0.083 | -0.021 | -6.957
-12 | -0.614 | 0.03393 | -0.034 | -18.101
-11.5 | -0.604 | 0.02225 | -0.037 | -27.156
-11 | -0.578 | 0.01842 | -0.038 | -31.352
-10.5 | -0.461 | 0.0724 | -0.02 | -6.362
-10 | -0.51 | 0.0179 | -0.041 | -28.506
-9.5 | -0.668 | 0.0161 | -0.042 | -41.5
-9 | -0.733 | 0.01436 | -0.044 | -51.038
-8.5 | -0.729 | 0.01291 | -0.045 | -56.483
-8 | -0.701 | 0.0119 | -0.047 | -58.917
-7.5 | -0.66 | 0.01098 | -0.048 | -60.058
-7 | -0.61 | 0.01024 | -0.049 | -59.55
-6.5 | -0.553 | 0.00968 | -0.051 | -57.19
-6 | -0.493 | 0.0092 | -0.052 | -53.609
-5.5 | -0.43 | 0.00875 | -0.054 | -49.109
-5 | -0.364 | 0.00838 | -0.055 | -43.404
-4.5 | -0.296 | 0.00802 | -0.056 | -36.877
-4 | -0.227 | 0.00777 | -0.058 | -29.175
-3.5 | -0.157 | 0.00673 | -0.059 | -23.314
-3 | -0.085 | 0.00625 | -0.061 | -13.675
-2.5 | -0.014 | 0.00583 | -0.062 | -2.346
-2 | 0.058 | 0.00551 | -0.063 | 10.617
-1.5 | 0.131 | 0.00504 | -0.065 | 25.915
-1 | 0.203 | 0.00506 | -0.066 | 40.091
-0.5 | 0.275 | 0.00512 | -0.067 | 53.7
0 | 0.347 | 0.00523 | -0.068 | 66.409
0.5 | 0.42 | 0.00532 | -0.07 | 78.844
1 | 0.49 | 0.00483 | -0.071 | 101.383
1.5 | 0.561 | 0.00541 | -0.072 | 103.696
2 | 0.632 | 0.00551 | -0.073 | 114.621
2.5 | 0.7 | 0.00647 | -0.074 | 108.251
3 | 0.77 | 0.00697 | -0.075 | 110.504
3.5 | 0.839 | 0.00773 | -0.076 | 108.482
4 | 0.9 | 0.00849 | -0.077 | 106.014
4.5 | 0.964 | 0.00936 | -0.078 | 102.997
5 | 1.027 | 0.0102 | -0.079 | 100.725
5.5 | 1.086 | 0.01227 | -0.08 | 88.505
6 | 1.144 | 0.01301 | -0.081 | 87.927
6.5 | 1.198 | 0.01379 | -0.082 | 86.894
7 | 1.247 | 0.01455 | -0.083 | 85.688
7.5 | 1.289 | 0.01543 | -0.084 | 83.586
8 | 1.32 | 0.01642 | -0.085 | 80.414
8.5 | 1.33 | 0.01756 | -0.086 | 75.715
9 | 1.306 | 0.01876 | -0.087 | 69.624
9.5 | 1.2 | 0.02067 | -0.088 | 58.045
10 | 0.836 | 0.02388 | -0.088 | 35.021
10.5 | 0.87 | 0.02383 | -0.089 | 36.525
11 | 0.898 | 0.02696 | -0.09 | 33.318
11.5 | 0.892 | 0.03918 | -0.086 | 22.775
12 | 0.962 | 0.02854 | -0.092 | 33.715
12.5 | 0.989 | 0.03194 | -0.092 | 30.97
13 | 1.012 | 0.03692 | -0.092 | 27.402
13.5 | 1.051 | 0.03407 | -0.094 | 30.847

## 120. Re 12M Mach 0.50 (2)
BIGFOIL.COM POLAR EXPORT
NACA65-319 a=0.8
NACA65-319 a=0.8 |  |  |  | Cl Max: | 1.3372 | at alpha= | 13.5 | deg
XFOIL ncrit=9 |  |  |  | L/D Max: | 174.063 | at alpha= | 3 | deg
Re: | 12000000 |  |  | Cd Min: | 0.16454 | at alpha= | 18.5 | deg
Mach: | 0.5 |  |  | Cl=0 at alpha= | -2.4809 | deg
|  |  |  | @ Cl=0.1, Cd= | 0.0044978
|  |  |  | @ Cl=0.4, Cd= | 0.0039036
|  |  |  | @ Cl=0.6, Cd= | 0.0040711
alpha (deg) | Cl | Cd | Cm | Cl/Cd
-16 | -0.6321 | 0.10792 | -0.0881 | -5.8571
-15.5 | -0.6504 | 0.09601 | -0.0961 | -6.7743
-15 | -0.6653 | 0.08468 | -0.1038 | -7.8566
-14.5 | -0.6863 | 0.07323 | -0.1116 | -9.3718
-14 | -0.7123 | 0.06228 | -0.1184 | -11.4371
-13.5 | -0.7391 | 0.05261 | -0.1231 | -14.0487
-13 | -0.7696 | 0.04384 | -0.1257 | -17.5547
-12.5 | -0.7992 | 0.03632 | -0.1257 | -22.0044
-12 | -0.8275 | 0.02982 | -0.1234 | -27.7498
-11.5 | -0.846 | 0.0247 | -0.1191 | -34.251
-11 | -0.8515 | 0.02081 | -0.1136 | -40.9178
-10.5 | -0.843 | 0.01784 | -0.1078 | -47.2534
-10 | -0.8221 | 0.01552 | -0.1023 | -52.9704
-9.5 | -0.7914 | 0.0137 | -0.0972 | -57.7664
-9 | -0.7548 | 0.01221 | -0.0925 | -61.8182
-8.5 | -0.7149 | 0.01095 | -0.0881 | -65.2877
-7.5 | -0.647 | 0.0092 | -0.0761 | -70.3261
-7 | -0.5918 | 0.00873 | -0.0729 | -67.7892
-6.5 | -0.533 | 0.00828 | -0.0706 | -64.372
-6 | -0.4691 | 0.0079 | -0.0692 | -59.3797
-5.5 | -0.403 | 0.0076 | -0.0684 | -53.0263
-5 | -0.3366 | 0.00731 | -0.068 | -46.0465
-4.5 | -0.2684 | 0.00704 | -0.068 | -38.125
-4 | -0.2001 | 0.00678 | -0.0682 | -29.5133
-3.5 | -0.1331 | 0.00647 | -0.0684 | -20.5719
-3 | -0.0683 | 0.00602 | -0.0685 | -11.3455
-2.5 | -0.0025 | 0.00551 | -0.0689 | -0.45372
-2 | 0.063 | 0.00493 | -0.0694 | 12.7789
-1.5 | 0.1272 | 0.00418 | -0.07 | 30.4306
-1 | 0.197 | 0.00393 | -0.0712 | 50.1272
-0.5 | 0.27 | 0.00391 | -0.0728 | 69.0537
0 | 0.3429 | 0.00388 | -0.0744 | 88.3763
0.5 | 0.4155 | 0.00391 | -0.0759 | 106.266
1 | 0.4875 | 0.00396 | -0.0773 | 123.1061
1.5 | 0.5602 | 0.00401 | -0.0788 | 139.7007
2 | 0.6318 | 0.00412 | -0.0799 | 153.3495
2.5 | 0.7024 | 0.00425 | -0.0808 | 165.2706
3 | 0.7711 | 0.00443 | -0.0812 | 174.0632
3.5 | 0.8136 | 0.00538 | -0.077 | 151.2268
4 | 0.8324 | 0.00651 | -0.0684 | 127.8648
4.5 | 0.8395 | 0.00746 | -0.0576 | 112.5335
5 | 0.8478 | 0.00889 | -0.0481 | 95.3656
5.5 | 0.866 | 0.01038 | -0.0408 | 83.4297
6 | 0.8806 | 0.01223 | -0.0336 | 72.0033
6.5 | 0.8997 | 0.01417 | -0.0274 | 63.4933
7 | 0.9302 | 0.01587 | -0.023 | 58.6137
7.5 | 0.9666 | 0.01748 | -0.0194 | 55.2975
8 | 1.0049 | 0.01914 | -0.0161 | 52.5026
8.5 | 1.0443 | 0.02084 | -0.0129 | 50.1104
9 | 1.0826 | 0.02271 | -0.0098 | 47.6706
9.5 | 1.1187 | 0.0248 | -0.0065 | 45.1089
10 | 1.1563 | 0.02692 | -0.0034 | 42.9532
10.5 | 1.1922 | 0.02928 | -0.0002 | 40.7172
11 | 1.2267 | 0.03183 | 0.0029 | 38.5391
11.5 | 1.2585 | 0.0347 | 0.0061 | 36.268
12 | 1.2901 | 0.03774 | 0.0092 | 34.1839
12.5 | 1.3154 | 0.04138 | 0.0124 | 31.7883
13 | 1.3318 | 0.04584 | 0.0155 | 29.0532
13.5 | 1.3372 | 0.05139 | 0.0182 | 26.0206
14 | 1.3262 | 0.05857 | 0.02 | 22.643
14.5 | 1.3097 | 0.06674 | 0.0207 | 19.6239
15 | 1.2878 | 0.07611 | 0.0197 | 16.9202
15.5 | 1.2592 | 0.08693 | 0.0169 | 14.4852
16 | 1.2278 | 0.09895 | 0.012 | 12.4083
16.5 | 1.1964 | 0.11185 | 0.0054 | 10.6965
17 | 1.1679 | 0.12514 | -0.0024 | 9.3327
17.5 | 1.1445 | 0.13832 | -0.0108 | 8.2743
18 | 1.1233 | 0.15161 | -0.0197 | 7.4091
18.5 | 1.1071 | 0.16454 | -0.0285 | 6.7285

## 121. Re 14M Mach 0.00 (1)
BIGFOIL.COM POLAR EXPORT
NACA65-319 a=0.8
NACA65-319 a=0.8 |  |  |  | Cl Max: | 1.584 | at alpha= | 14.5 | deg
JavaFoil+Calcfoil stall+Eppler ext transition |  |  |  | L/D Max: | 111.583 | at alpha= | 5 | deg
Re: | 14000000 |  |  | Cd Min: | 0.00477 | at alpha= | -1 | deg
Mach: | 0 |  |  | Cl=0 at alpha= | -2.4048 | deg
|  |  |  | @ Cl=0.1, Cd= | 0.0051519
|  |  |  | @ Cl=0.4, Cd= | 0.0049076
|  |  |  | @ Cl=0.6, Cd= | 0.0059729
alpha (deg) | Cl | Cd | Cm | Cl/Cd
-20 | -1.113 | 0.04475 | -0.015 | -24.872
-19.5 | -1.133 | 0.04238 | -0.016 | -26.741
-19 | -1.155 | 0.03837 | -0.017 | -30.098
-18.5 | -1.174 | 0.03445 | -0.018 | -34.096
-18 | -1.19 | 0.03151 | -0.019 | -37.754
-17.5 | -1.199 | 0.02824 | -0.02 | -42.456
-17 | -1.201 | 0.02579 | -0.021 | -46.575
-16.5 | -1.2 | 0.02388 | -0.022 | -50.246
-16 | -1.195 | 0.0222 | -0.023 | -53.834
-15.5 | -1.187 | 0.02049 | -0.024 | -57.938
-15 | -1.173 | 0.01913 | -0.025 | -61.301
-14.5 | -1.155 | 0.01793 | -0.027 | -64.409
-14 | -1.133 | 0.01676 | -0.028 | -67.601
-13.5 | -1.11 | 0.01565 | -0.029 | -70.89
-13 | -1.083 | 0.01464 | -0.03 | -74.002
-12.5 | -1.054 | 0.01366 | -0.031 | -77.127
-12 | -1.022 | 0.01274 | -0.032 | -80.177
-11.5 | -0.986 | 0.01204 | -0.033 | -81.923
-11 | -0.948 | 0.01134 | -0.034 | -83.63
-10.5 | -0.907 | 0.01073 | -0.035 | -84.573
-10 | -0.864 | 0.01016 | -0.037 | -85.022
-9.5 | -0.818 | 0.00968 | -0.038 | -84.51
-9 | -0.77 | 0.00925 | -0.039 | -83.237
-8.5 | -0.72 | 0.00884 | -0.04 | -81.412
-8 | -0.667 | 0.00852 | -0.041 | -78.296
-7.5 | -0.614 | 0.0078 | -0.043 | -78.709
-7 | -0.559 | 0.00801 | -0.044 | -69.778
-6.5 | -0.501 | 0.00772 | -0.045 | -64.888
-6 | -0.442 | 0.00744 | -0.046 | -59.321
-5.5 | -0.382 | 0.00729 | -0.047 | -52.35
-5 | -0.321 | 0.00711 | -0.048 | -45.169
-4.5 | -0.26 | 0.00689 | -0.049 | -37.699
-4 | -0.198 | 0.00672 | -0.05 | -29.517
-3.5 | -0.136 | 0.006 | -0.052 | -22.702
-3 | -0.074 | 0.00575 | -0.053 | -12.9
-2.5 | -0.012 | 0.00548 | -0.054 | -2.164
-2 | 0.051 | 0.00531 | -0.055 | 9.54
-1.5 | 0.113 | 0.00511 | -0.056 | 22.138
-1 | 0.176 | 0.00477 | -0.057 | 36.865
-0.5 | 0.238 | 0.00477 | -0.058 | 49.92
0 | 0.301 | 0.00485 | -0.059 | 62.077
0.5 | 0.363 | 0.00489 | -0.06 | 74.388
1 | 0.426 | 0.00492 | -0.061 | 86.491
1.5 | 0.488 | 0.00506 | -0.062 | 96.446
2 | 0.551 | 0.00572 | -0.063 | 96.349
2.5 | 0.613 | 0.00604 | -0.065 | 101.446
3 | 0.675 | 0.00647 | -0.066 | 104.376
3.5 | 0.734 | 0.00671 | -0.066 | 109.432
4 | 0.79 | 0.00713 | -0.067 | 110.818
4.5 | 0.848 | 0.00763 | -0.068 | 111.088
5 | 0.905 | 0.00811 | -0.069 | 111.583
5.5 | 0.961 | 0.00882 | -0.07 | 108.959
6 | 1.016 | 0.00983 | -0.071 | 103.356
6.5 | 1.071 | 0.01029 | -0.072 | 104.08
7 | 1.124 | 0.01071 | -0.073 | 104.92
7.5 | 1.175 | 0.01115 | -0.074 | 105.404
8 | 1.225 | 0.01159 | -0.074 | 105.741
8.5 | 1.272 | 0.01209 | -0.075 | 105.236
9 | 1.316 | 0.01262 | -0.076 | 104.341
9.5 | 1.358 | 0.01318 | -0.077 | 102.984
10 | 1.397 | 0.01372 | -0.078 | 101.776
10.5 | 1.432 | 0.01431 | -0.079 | 100.102
11 | 1.465 | 0.01502 | -0.08 | 97.488
11.5 | 1.494 | 0.01565 | -0.08 | 95.467
12 | 1.519 | 0.01647 | -0.081 | 92.228
12.5 | 1.541 | 0.01728 | -0.082 | 89.154
13 | 1.559 | 0.01821 | -0.083 | 85.605
13.5 | 1.573 | 0.01917 | -0.083 | 82.058
14 | 1.582 | 0.02021 | -0.084 | 78.303
14.5 | 1.584 | 0.02135 | -0.085 | 74.181
15 | 1.582 | 0.02244 | -0.085 | 70.477
15.5 | 1.575 | 0.02367 | -0.086 | 66.531
16 | 1.565 | 0.02493 | -0.087 | 62.764
16.5 | 1.549 | 0.02665 | -0.087 | 58.136
17 | 1.531 | 0.02827 | -0.088 | 54.139
17.5 | 1.509 | 0.02997 | -0.088 | 50.349
18 | 1.483 | 0.03222 | -0.089 | 46.038
18.5 | 1.456 | 0.03436 | -0.089 | 42.382
19 | 1.423 | 0.03658 | -0.09 | 38.909
19.5 | 1.386 | 0.03981 | -0.09 | 34.811

## 122. Re 14M Mach 0.00 (2)
BIGFOIL.COM POLAR EXPORT
NACA65-319 a=0.8
NACA65-319 a=0.8 |  |  |  | Cl Max: | 1.6978 | at alpha= | 20 | deg
XFOIL ncrit=9 |  |  |  | L/D Max: | 142.738 | at alpha= | 2.5 | deg
Re: | 14000000 |  |  | Cd Min: | 0.05114 | at alpha= | 20 | deg
Mach: | 0 |  |  | Cl=0 at alpha= | -2.4603 | deg
|  |  |  | @ Cl=0.1, Cd= | 0.004365
|  |  |  | @ Cl=0.4, Cd= | 0.0036988
|  |  |  | @ Cl=0.6, Cd= | 0.0043444
alpha (deg) | Cl | Cd | Cm | Cl/Cd
-20 | -1.4713 | 0.0313 | -0.0825 | -47.0064
-19.5 | -1.4522 | 0.02891 | -0.0817 | -50.2318
-19 | -1.4292 | 0.02684 | -0.081 | -53.2489
-18.5 | -1.4061 | 0.02491 | -0.0799 | -56.4472
-18 | -1.3811 | 0.02317 | -0.0788 | -59.6073
-17.5 | -1.3564 | 0.02152 | -0.0775 | -63.0297
-17 | -1.3296 | 0.02005 | -0.076 | -66.3142
-16.5 | -1.3038 | 0.0186 | -0.0743 | -70.0968
-16 | -1.2749 | 0.01735 | -0.0727 | -73.4813
-15.5 | -1.2496 | 0.01597 | -0.0705 | -78.2467
-15 | -1.2204 | 0.01484 | -0.0686 | -82.2372
-14.5 | -1.1907 | 0.01378 | -0.0664 | -86.4078
-14 | -1.161 | 0.01279 | -0.0641 | -90.774
-13.5 | -1.1303 | 0.01195 | -0.0616 | -94.5858
-13 | -1.1 | 0.01124 | -0.0587 | -97.8648
-12.5 | -1.0733 | 0.01065 | -0.0546 | -100.7793
-12 | -1.0403 | 0.01027 | -0.0512 | -101.295
-11.5 | -0.9953 | 0.00987 | -0.0501 | -100.8409
-11 | -0.948 | 0.0095 | -0.0493 | -99.7895
-10.5 | -0.8993 | 0.00912 | -0.0487 | -98.6075
-10 | -0.8489 | 0.00876 | -0.0484 | -96.9064
-9.5 | -0.7967 | 0.00846 | -0.0484 | -94.1726
-9 | -0.743 | 0.00818 | -0.0487 | -90.8313
-8.5 | -0.6886 | 0.00794 | -0.049 | -86.7254
-8 | -0.6337 | 0.00767 | -0.0494 | -82.6206
-7.5 | -0.5784 | 0.00742 | -0.0499 | -77.9515
-7 | -0.5223 | 0.00719 | -0.0505 | -72.6426
-6.5 | -0.4652 | 0.00699 | -0.0513 | -66.5522
-6 | -0.4083 | 0.00678 | -0.052 | -60.2212
-5.5 | -0.3508 | 0.0066 | -0.0528 | -53.1515
-5 | -0.2929 | 0.0064 | -0.0537 | -45.7656
-4.5 | -0.235 | 0.00622 | -0.0546 | -37.7814
-4 | -0.1773 | 0.00601 | -0.0555 | -29.5008
-3.5 | -0.1197 | 0.00572 | -0.0563 | -20.9266
-3 | -0.062 | 0.00542 | -0.0573 | -11.4391
-2.5 | -0.0046 | 0.00509 | -0.0582 | -0.90373
-2 | 0.0533 | 0.0048 | -0.0591 | 11.1042
-1.5 | 0.1102 | 0.00427 | -0.0601 | 25.808
-1 | 0.1671 | 0.00371 | -0.061 | 45.0404
-0.5 | 0.2268 | 0.00365 | -0.0623 | 62.137
0 | 0.2874 | 0.00365 | -0.0636 | 78.7397
0.5 | 0.3472 | 0.00369 | -0.0648 | 94.0921
1 | 0.4075 | 0.0037 | -0.0661 | 110.1351
1.5 | 0.4673 | 0.00378 | -0.0673 | 123.6243
2 | 0.5265 | 0.00386 | -0.0684 | 136.399
2.5 | 0.5838 | 0.00409 | -0.0691 | 142.7384
3 | 0.6322 | 0.00485 | -0.0684 | 130.3505
3.5 | 0.6773 | 0.00569 | -0.067 | 119.0334
5 | 0.8188 | 0.0073 | -0.0639 | 112.1644
5.5 | 0.8625 | 0.00781 | -0.0621 | 110.4353
6 | 0.9048 | 0.00826 | -0.0601 | 109.54
6.5 | 0.932 | 0.00873 | -0.0551 | 106.7583
7 | 0.9638 | 0.00925 | -0.0511 | 104.1946
7.5 | 0.999 | 0.00975 | -0.0481 | 102.4615
8 | 1.0356 | 0.01028 | -0.0454 | 100.7393
8.5 | 1.0717 | 0.01088 | -0.0428 | 98.5018
9 | 1.108 | 0.0115 | -0.0404 | 96.3478
9.5 | 1.1432 | 0.01222 | -0.0379 | 93.5516
10 | 1.1777 | 0.013 | -0.0355 | 90.5923
10.5 | 1.2127 | 0.01381 | -0.0332 | 87.8132
11 | 1.2461 | 0.01473 | -0.0309 | 84.5961
11.5 | 1.2773 | 0.01578 | -0.0285 | 80.9442
12 | 1.3073 | 0.01696 | -0.0261 | 77.0814
12.5 | 1.338 | 0.01815 | -0.0239 | 73.719
13 | 1.3691 | 0.01941 | -0.0219 | 70.5358
13.5 | 1.3996 | 0.02074 | -0.0201 | 67.4831
14 | 1.4267 | 0.02234 | -0.018 | 63.863
14.5 | 1.4533 | 0.02404 | -0.0161 | 60.4534
15 | 1.4787 | 0.02589 | -0.0143 | 57.1147
15.5 | 1.505 | 0.02775 | -0.0127 | 54.2342
16 | 1.5318 | 0.02964 | -0.0113 | 51.6802
16.5 | 1.5576 | 0.03165 | -0.0101 | 49.2133
17 | 1.5805 | 0.03394 | -0.0088 | 46.5675
17.5 | 1.6019 | 0.03642 | -0.0075 | 43.9841
18 | 1.6211 | 0.03905 | -0.0063 | 41.5134
18.5 | 1.6475 | 0.04162 | -0.0066 | 39.5843
19 | 1.6654 | 0.04461 | -0.0057 | 37.3324
19.5 | 1.6825 | 0.04776 | -0.005 | 35.2282
20 | 1.6978 | 0.05114 | -0.0045 | 33.1991

## 123. Re 14M Mach 0.10 (1)
BIGFOIL.COM POLAR EXPORT
NACA65-319 a=0.8
NACA65-319 a=0.8 |  |  |  | Cl Max: | 1.572 | at alpha= | 14 | deg
JavaFoil+Calcfoil stall+Eppler ext transition |  |  |  | L/D Max: | 112.185 | at alpha= | 3 | deg
Re: | 14000000 |  |  | Cd Min: | 0.00476 | at alpha= | -0.5 | deg
Mach: | 0.1 |  |  | Cl=0 at alpha= | -2.4048 | deg
|  |  |  | @ Cl=0.1, Cd= | 0.0051556
|  |  |  | @ Cl=0.4, Cd= | 0.0049222
|  |  |  | @ Cl=0.6, Cd= | 0.0059689
alpha (deg) | Cl | Cd | Cm | Cl/Cd
-20 | -1.061 | 0.04981 | -0.015 | -21.302
-19.5 | -1.088 | 0.04592 | -0.016 | -23.685
-19 | -1.114 | 0.04118 | -0.017 | -27.052
-18.5 | -1.138 | 0.03708 | -0.018 | -30.681
-18 | -1.159 | 0.03315 | -0.019 | -34.958
-17.5 | -1.172 | 0.02943 | -0.02 | -39.826
-17 | -1.178 | 0.02704 | -0.021 | -43.55
-16.5 | -1.181 | 0.02467 | -0.022 | -47.844
-16 | -1.179 | 0.02285 | -0.023 | -51.576
-15.5 | -1.174 | 0.02106 | -0.025 | -55.729
-15 | -1.162 | 0.01962 | -0.026 | -59.232
-14.5 | -1.146 | 0.01831 | -0.027 | -62.569
-14 | -1.127 | 0.01709 | -0.028 | -65.933
-13.5 | -1.104 | 0.01602 | -0.029 | -68.917
-13 | -1.079 | 0.01494 | -0.03 | -72.238
-12.5 | -1.051 | 0.01398 | -0.031 | -75.182
-12 | -1.02 | 0.01299 | -0.032 | -78.512
-11.5 | -0.986 | 0.01218 | -0.033 | -80.97
-11 | -0.948 | 0.01153 | -0.034 | -82.216
-10.5 | -0.908 | 0.01092 | -0.036 | -83.122
-10 | -0.865 | 0.01031 | -0.037 | -83.89
-9.5 | -0.82 | 0.0098 | -0.038 | -83.663
-9 | -0.772 | 0.00933 | -0.039 | -82.734
-8.5 | -0.722 | 0.00893 | -0.04 | -80.806
-8 | -0.669 | 0.00859 | -0.042 | -77.896
-7.5 | -0.616 | 0.00752 | -0.043 | -81.859
-7 | -0.561 | 0.00813 | -0.044 | -69.059
-6.5 | -0.503 | 0.00783 | -0.045 | -64.26
-6 | -0.444 | 0.00755 | -0.046 | -58.76
-5.5 | -0.384 | 0.0073 | -0.047 | -52.502
-5 | -0.323 | 0.00708 | -0.048 | -45.562
-4.5 | -0.261 | 0.00696 | -0.05 | -37.543
-4 | -0.199 | 0.00673 | -0.051 | -29.609
-3.5 | -0.137 | 0.00605 | -0.052 | -22.653
-3 | -0.075 | 0.00573 | -0.053 | -13.012
-2.5 | -0.012 | 0.00555 | -0.054 | -2.146
-2 | 0.051 | 0.00528 | -0.055 | 9.65
-1.5 | 0.114 | 0.00512 | -0.056 | 22.219
-1 | 0.177 | 0.00477 | -0.057 | 37.051
-0.5 | 0.239 | 0.00476 | -0.058 | 50.292
0 | 0.302 | 0.00483 | -0.059 | 62.623
0.5 | 0.365 | 0.0049 | -0.061 | 74.549
1 | 0.428 | 0.00494 | -0.062 | 86.669
1.5 | 0.491 | 0.00508 | -0.063 | 96.546
2 | 0.553 | 0.00576 | -0.064 | 96.09
2.5 | 0.616 | 0.00604 | -0.065 | 101.931
3 | 0.677 | 0.00603 | -0.066 | 112.185
3.5 | 0.737 | 0.00674 | -0.067 | 109.449
4 | 0.793 | 0.00719 | -0.068 | 110.334
4.5 | 0.852 | 0.00769 | -0.068 | 110.726
5 | 0.909 | 0.00815 | -0.069 | 111.522
5.5 | 0.966 | 0.00889 | -0.07 | 108.579
6 | 1.02 | 0.00993 | -0.071 | 102.72
6.5 | 1.075 | 0.01038 | -0.072 | 103.607
7 | 1.128 | 0.01078 | -0.073 | 104.629
7.5 | 1.18 | 0.01126 | -0.074 | 104.788
8 | 1.23 | 0.0117 | -0.075 | 105.155
8.5 | 1.276 | 0.0122 | -0.076 | 104.624
9 | 1.32 | 0.01274 | -0.077 | 103.633
9.5 | 1.361 | 0.01332 | -0.077 | 102.207
10 | 1.4 | 0.01387 | -0.078 | 100.886
10.5 | 1.434 | 0.01447 | -0.079 | 99.103
11 | 1.466 | 0.01521 | -0.08 | 96.349
11.5 | 1.494 | 0.01592 | -0.081 | 93.814
12 | 1.517 | 0.01672 | -0.081 | 90.754
12.5 | 1.537 | 0.01756 | -0.082 | 87.557
13 | 1.553 | 0.0185 | -0.083 | 83.975
13.5 | 1.565 | 0.01949 | -0.084 | 80.273
14 | 1.572 | 0.02073 | -0.084 | 75.82
14.5 | 1.57 | 0.02176 | -0.085 | 72.159
15 | 1.564 | 0.02304 | -0.086 | 67.883
15.5 | 1.554 | 0.02422 | -0.087 | 64.169
16 | 1.539 | 0.02582 | -0.087 | 59.583
16.5 | 1.519 | 0.02741 | -0.088 | 55.423
17 | 1.496 | 0.02912 | -0.088 | 51.37
17.5 | 1.469 | 0.03121 | -0.089 | 47.058
18 | 1.439 | 0.03332 | -0.089 | 43.192
18.5 | 1.407 | 0.03572 | -0.089 | 39.379
19 | 1.368 | 0.03814 | -0.09 | 35.875

## 124. Re 14M Mach 0.10 (2)
BIGFOIL.COM POLAR EXPORT
NACA65-319 a=0.8
NACA65-319 a=0.8 |  |  |  | Cl Max: | 1.6988 | at alpha= | 20 | deg
XFOIL ncrit=9 |  |  |  | L/D Max: | 143.667 | at alpha= | 2.5 | deg
Re: | 14000000 |  |  | Cd Min: | 0.05304 | at alpha= | 20 | deg
Mach: | 0.1 |  |  | Cl=0 at alpha= | -2.4613 | deg
|  |  |  | @ Cl=0.1, Cd= | 0.004371
|  |  |  | @ Cl=0.4, Cd= | 0.0037
|  |  |  | @ Cl=0.6, Cd= | 0.0043
alpha (deg) | Cl | Cd | Cm | Cl/Cd
-20 | -1.4669 | 0.03318 | -0.0856 | -44.2104
-19.5 | -1.4498 | 0.0305 | -0.0848 | -47.5344
-19 | -1.4287 | 0.02815 | -0.084 | -50.7531
-18.5 | -1.4063 | 0.02605 | -0.083 | -53.9846
-18 | -1.3822 | 0.02412 | -0.0818 | -57.3051
-17.5 | -1.3574 | 0.02238 | -0.0804 | -60.6524
-17 | -1.3309 | 0.02082 | -0.0789 | -63.9241
-16.5 | -1.3052 | 0.01928 | -0.0771 | -67.6971
-16 | -1.2752 | 0.01802 | -0.0755 | -70.7658
-15.5 | -1.2492 | 0.01661 | -0.0734 | -75.2077
-15 | -1.2198 | 0.01541 | -0.0713 | -79.1564
-14.5 | -1.1903 | 0.01427 | -0.0691 | -83.4128
-14 | -1.1604 | 0.01321 | -0.0668 | -87.8425
-13.5 | -1.1294 | 0.0123 | -0.0643 | -91.8211
-13 | -1.0984 | 0.0115 | -0.0615 | -95.513
-12.5 | -1.0692 | 0.01084 | -0.058 | -98.6347
-12 | -1.0433 | 0.01039 | -0.0532 | -100.4139
-11.5 | -0.9995 | 0.00998 | -0.0517 | -100.1503
-11 | -0.9522 | 0.00962 | -0.0507 | -98.9813
-10.5 | -0.9038 | 0.00921 | -0.0499 | -98.1325
-10 | -0.8535 | 0.00884 | -0.0495 | -96.5498
-9.5 | -0.8013 | 0.00852 | -0.0493 | -94.0493
-9 | -0.7475 | 0.00823 | -0.0494 | -90.8262
-8.5 | -0.6928 | 0.00798 | -0.0497 | -86.817
-8 | -0.6374 | 0.00771 | -0.0501 | -82.6719
-7.5 | -0.5818 | 0.00746 | -0.0505 | -77.9893
-7 | -0.5254 | 0.00722 | -0.051 | -72.7701
-6.5 | -0.468 | 0.00701 | -0.0517 | -66.7618
-6 | -0.4107 | 0.00681 | -0.0524 | -60.3084
-5.5 | -0.3528 | 0.00662 | -0.0532 | -53.2931
-5 | -0.2946 | 0.00642 | -0.0541 | -45.8879
-4.5 | -0.2363 | 0.00624 | -0.055 | -37.8686
-4 | -0.1782 | 0.00602 | -0.0558 | -29.6013
-3.5 | -0.1203 | 0.00573 | -0.0567 | -20.9948
-3 | -0.0623 | 0.00543 | -0.0576 | -11.4733
-2.5 | -0.0045 | 0.0051 | -0.0585 | -0.88235
-2 | 0.0537 | 0.0048 | -0.0595 | 11.1875
-1.5 | 0.1109 | 0.00427 | -0.0604 | 25.9719
-1 | 0.1681 | 0.00371 | -0.0614 | 45.31
-0.5 | 0.2282 | 0.00366 | -0.0626 | 62.3497
0 | 0.2892 | 0.00365 | -0.0639 | 79.2329
0.5 | 0.3494 | 0.0037 | -0.0652 | 94.4324
1 | 0.4101 | 0.0037 | -0.0664 | 110.8378
1.5 | 0.4703 | 0.00378 | -0.0676 | 124.418
2 | 0.5299 | 0.00387 | -0.0688 | 136.9251
2.5 | 0.5876 | 0.00409 | -0.0695 | 143.6675
3.5 | 0.6815 | 0.00568 | -0.0674 | 119.9824
4 | 0.7282 | 0.00631 | -0.0662 | 115.4041
5 | 0.8221 | 0.00733 | -0.0638 | 112.1555
5.5 | 0.8652 | 0.00785 | -0.0619 | 110.2166
6 | 0.9063 | 0.00832 | -0.0595 | 108.9303
6.5 | 0.9298 | 0.00882 | -0.0536 | 105.4195
7 | 0.9623 | 0.00936 | -0.0498 | 102.8098
7.5 | 0.9984 | 0.00988 | -0.0469 | 101.0526
8 | 1.0356 | 0.01043 | -0.0443 | 99.2905
9 | 1.1084 | 0.01171 | -0.0392 | 94.6541
9.5 | 1.1432 | 0.01247 | -0.0366 | 91.676
10 | 1.1773 | 0.01331 | -0.0341 | 88.4523
10.5 | 1.2117 | 0.01417 | -0.0317 | 85.5116
11 | 1.2457 | 0.01512 | -0.0294 | 82.3876
11.5 | 1.2774 | 0.01621 | -0.027 | 78.8032
12 | 1.3082 | 0.01741 | -0.0246 | 75.1407
12.5 | 1.3391 | 0.01865 | -0.0225 | 71.8016
13 | 1.3696 | 0.02 | -0.0204 | 68.48
13.5 | 1.3988 | 0.02149 | -0.0184 | 65.0907
14 | 1.4252 | 0.0232 | -0.0162 | 61.431
14.5 | 1.4528 | 0.02493 | -0.0144 | 58.2752
15 | 1.4793 | 0.02679 | -0.0126 | 55.2184
15.5 | 1.5069 | 0.02864 | -0.0111 | 52.6152
16 | 1.5322 | 0.03074 | -0.0096 | 49.8439
16.5 | 1.5567 | 0.03294 | -0.0082 | 47.2587
17 | 1.5807 | 0.03524 | -0.0069 | 44.8553
17.5 | 1.6033 | 0.03771 | -0.0057 | 42.5166
18 | 1.6213 | 0.04058 | -0.0045 | 39.9532
18.5 | 1.6444 | 0.04353 | -0.0046 | 37.7762
19 | 1.6622 | 0.04666 | -0.0037 | 35.6237
19.5 | 1.6818 | 0.04969 | -0.0031 | 33.8458
20 | 1.6988 | 0.05304 | -0.0026 | 32.0287

## 125. Re 14M Mach 0.25 (1)
BIGFOIL.COM POLAR EXPORT
NACA65-319 a=0.8
NACA65-319 a=0.8 |  |  |  | Cl Max: | 1.501 | at alpha= | 12.5 | deg
JavaFoil+Calcfoil stall+Eppler ext transition |  |  |  | L/D Max: | 109.732 | at alpha= | 5 | deg
Re: | 14000000 |  |  | Cd Min: | 0.00481 | at alpha= | -1 | deg
Mach: | 0.25 |  |  | Cl=0 at alpha= | -2.4062 | deg
|  |  |  | @ Cl=0.1, Cd= | 0.0052518
|  |  |  | @ Cl=0.4, Cd= | 0.0049508
|  |  |  | @ Cl=0.6, Cd= | 0.0060341
alpha (deg) | Cl | Cd | Cm | Cl/Cd
-19.5 | -0.64 | 0.17356 | -0.009 | -3.685
-19 | -0.702 | 0.14031 | -0.012 | -5.006
-18.5 | -0.767 | 0.11631 | -0.014 | -6.597
-18 | -0.838 | 0.08895 | -0.017 | -9.422
-17.5 | -0.923 | 0.05248 | -0.02 | -17.581
-17 | -0.971 | 0.04022 | -0.021 | -24.15
-16.5 | -1.01 | 0.03253 | -0.023 | -31.056
-16 | -1.037 | 0.02896 | -0.024 | -35.802
-15.5 | -1.058 | 0.02559 | -0.025 | -41.337
-15 | -1.067 | 0.02327 | -0.026 | -45.847
-14.5 | -1.069 | 0.02155 | -0.027 | -49.605
-14 | -1.067 | 0.01946 | -0.028 | -54.821
-13.5 | -1.058 | 0.01816 | -0.029 | -58.235
-13 | -1.045 | 0.01668 | -0.031 | -62.631
-12.5 | -1.025 | 0.01568 | -0.032 | -65.367
-12 | -1.003 | 0.01455 | -0.033 | -68.903
-11.5 | -0.976 | 0.01343 | -0.034 | -72.707
-11 | -0.945 | 0.01261 | -0.035 | -74.919
-10.5 | -0.909 | 0.0117 | -0.036 | -77.719
-10 | -0.87 | 0.01107 | -0.038 | -78.585
-9.5 | -0.827 | 0.01044 | -0.039 | -79.22
-9 | -0.781 | 0.00985 | -0.04 | -79.339
-8.5 | -0.732 | 0.0094 | -0.041 | -77.95
-8 | -0.681 | 0.00897 | -0.043 | -75.925
-7.5 | -0.627 | 0.00857 | -0.044 | -73.153
-7 | -0.571 | 0.00828 | -0.045 | -69.006
-6.5 | -0.514 | 0.00757 | -0.046 | -67.877
-6 | -0.455 | 0.00773 | -0.048 | -58.859
-5.5 | -0.394 | 0.00748 | -0.049 | -52.649
-5 | -0.331 | 0.00731 | -0.05 | -45.314
-4.5 | -0.268 | 0.00712 | -0.051 | -37.684
-4 | -0.205 | 0.00689 | -0.052 | -29.678
-3.5 | -0.141 | 0.00607 | -0.053 | -23.167
-3 | -0.077 | 0.00582 | -0.054 | -13.149
-2.5 | -0.012 | 0.00557 | -0.055 | -2.197
-2 | 0.052 | 0.00537 | -0.057 | 9.748
-1.5 | 0.117 | 0.00521 | -0.058 | 22.452
-1 | 0.182 | 0.00481 | -0.059 | 37.702
-0.5 | 0.246 | 0.00481 | -0.06 | 51.125
0 | 0.311 | 0.00491 | -0.061 | 63.272
0.5 | 0.375 | 0.00492 | -0.062 | 76.222
1 | 0.44 | 0.005 | -0.063 | 87.889
1.5 | 0.504 | 0.00515 | -0.064 | 97.979
2 | 0.569 | 0.00585 | -0.066 | 97.258
2.5 | 0.633 | 0.00623 | -0.067 | 101.698
3 | 0.694 | 0.00647 | -0.067 | 107.256
3.5 | 0.756 | 0.00694 | -0.068 | 108.869
4 | 0.813 | 0.00743 | -0.069 | 109.479
4.5 | 0.873 | 0.00796 | -0.07 | 109.651
5 | 0.932 | 0.00849 | -0.071 | 109.732
5.5 | 0.988 | 0.00991 | -0.072 | 99.712
6 | 1.045 | 0.01034 | -0.073 | 101.069
6.5 | 1.1 | 0.01086 | -0.074 | 101.287
7 | 1.153 | 0.01136 | -0.075 | 101.565
7.5 | 1.205 | 0.01183 | -0.076 | 101.893
8 | 1.254 | 0.01237 | -0.077 | 101.33
8.5 | 1.299 | 0.01292 | -0.078 | 100.573
9 | 1.34 | 0.01356 | -0.078 | 98.846
9.5 | 1.378 | 0.01417 | -0.079 | 97.294
10 | 1.412 | 0.01481 | -0.08 | 95.334
10.5 | 1.441 | 0.01556 | -0.081 | 92.587
11 | 1.464 | 0.01633 | -0.082 | 89.689
11.5 | 1.483 | 0.01728 | -0.083 | 85.815
12 | 1.495 | 0.01834 | -0.083 | 81.488
12.5 | 1.501 | 0.01929 | -0.084 | 77.833
13 | 1.501 | 0.02043 | -0.085 | 73.465
13.5 | 1.494 | 0.02172 | -0.086 | 68.783
14 | 1.479 | 0.02319 | -0.086 | 63.804
14.5 | 1.451 | 0.02475 | -0.087 | 58.647
15 | 1.415 | 0.02635 | -0.088 | 53.707
15.5 | 1.371 | 0.02864 | -0.088 | 47.861
16 | 1.319 | 0.03092 | -0.089 | 42.652
16.5 | 1.259 | 0.03435 | -0.089 | 36.635
17 | 1.195 | 0.03654 | -0.089 | 32.711
17.5 | 1.122 | 0.04131 | -0.089 | 27.163

## 126. Re 14M Mach 0.25 (2)
BIGFOIL.COM POLAR EXPORT
NACA65-319 a=0.8
NACA65-319 a=0.8 |  |  |  | Cl Max: | 1.6865 | at alpha= | 20 | deg
XFOIL ncrit=9 |  |  |  | L/D Max: | 150.469 | at alpha= | 2.5 | deg
Re: | 14000000 |  |  | Cd Min: | 0.06586 | at alpha= | 20 | deg
Mach: | 0.25 |  |  | Cl=0 at alpha= | -2.4674 | deg
|  |  |  | @ Cl=0.1, Cd= | 0.0044182
|  |  |  | @ Cl=0.4, Cd= | 0.0037161
|  |  |  | @ Cl=0.6, Cd= | 0.0040269
alpha (deg) | Cl | Cd | Cm | Cl/Cd
-20 | -1.4382 | 0.04492 | -0.1005 | -32.0169
-19.5 | -1.4279 | 0.04074 | -0.1003 | -35.0491
-19 | -1.4121 | 0.03716 | -0.0998 | -38.0005
-18.5 | -1.3933 | 0.03402 | -0.0989 | -40.9553
-18 | -1.3742 | 0.03102 | -0.0978 | -44.3005
-17.5 | -1.3499 | 0.02854 | -0.0964 | -47.2985
-17 | -1.327 | 0.02614 | -0.0946 | -50.7651
-16.5 | -1.3025 | 0.02398 | -0.0927 | -54.3161
-16 | -1.2744 | 0.02217 | -0.0906 | -57.4831
-15.5 | -1.2449 | 0.02051 | -0.0885 | -60.6972
-15 | -1.2151 | 0.01895 | -0.0862 | -64.1214
-14.5 | -1.1879 | 0.01732 | -0.0835 | -68.5855
-14 | -1.1584 | 0.01587 | -0.0808 | -72.9931
-13.5 | -1.1268 | 0.01459 | -0.078 | -77.231
-13 | -1.0946 | 0.01342 | -0.0752 | -81.5648
-12.5 | -1.0607 | 0.01238 | -0.0724 | -85.6785
-12 | -1.0267 | 0.0115 | -0.0693 | -89.2783
-11.5 | -0.995 | 0.01071 | -0.0655 | -92.9038
-11 | -0.9681 | 0.01018 | -0.0602 | -95.0982
-10.5 | -0.9245 | 0.00975 | -0.0576 | -94.8205
-10 | -0.8758 | 0.00932 | -0.056 | -93.97
-9.5 | -0.8245 | 0.0089 | -0.0548 | -92.6404
-9 | -0.7705 | 0.00855 | -0.0542 | -90.117
-8.5 | -0.7147 | 0.00824 | -0.0539 | -86.7354
-8 | -0.6575 | 0.00796 | -0.0538 | -82.6005
-7.5 | -0.6001 | 0.00769 | -0.0539 | -78.0364
-7 | -0.5421 | 0.0074 | -0.0541 | -73.2568
-6.5 | -0.4831 | 0.00717 | -0.0545 | -67.378
-6 | -0.4235 | 0.00697 | -0.055 | -60.7604
-5.5 | -0.3638 | 0.00673 | -0.0556 | -54.0565
-5 | -0.3034 | 0.00654 | -0.0564 | -46.3914
-4.5 | -0.2432 | 0.00636 | -0.0571 | -38.239
-4 | -0.1829 | 0.00614 | -0.058 | -29.7883
-3.5 | -0.1233 | 0.00582 | -0.0587 | -21.1856
-3 | -0.0637 | 0.0055 | -0.0595 | -11.5818
-2 | 0.0559 | 0.00483 | -0.0614 | 11.5735
-1.5 | 0.1148 | 0.00428 | -0.0623 | 26.8224
-1 | 0.1738 | 0.00373 | -0.0632 | 46.5952
-0.5 | 0.2361 | 0.00368 | -0.0645 | 64.1576
0 | 0.2993 | 0.00366 | -0.0659 | 81.776
0.5 | 0.3617 | 0.00371 | -0.0672 | 97.4933
1 | 0.4245 | 0.00372 | -0.0685 | 114.1129
1.5 | 0.4868 | 0.0038 | -0.0698 | 128.1053
2 | 0.5485 | 0.0039 | -0.0709 | 140.641
2.5 | 0.6094 | 0.00405 | -0.0718 | 150.4691
3.5 | 0.7035 | 0.00569 | -0.0689 | 123.638
4 | 0.7494 | 0.00637 | -0.0671 | 117.6452
4.5 | 0.795 | 0.00695 | -0.0653 | 114.3885
5.5 | 0.8701 | 0.00806 | -0.0582 | 107.9529
6.5 | 0.9235 | 0.00939 | -0.0475 | 98.3493
7 | 0.9578 | 0.01009 | -0.0438 | 94.9257
7.5 | 0.9949 | 0.01076 | -0.0408 | 92.4628
8 | 1.0327 | 0.01146 | -0.0381 | 90.1134
8.5 | 1.0701 | 0.01224 | -0.0353 | 87.4265
9 | 1.1074 | 0.01308 | -0.0327 | 84.6636
9.5 | 1.1416 | 0.01407 | -0.0298 | 81.1372
10 | 1.1771 | 0.01511 | -0.0272 | 77.9021
10.5 | 1.2113 | 0.01623 | -0.0245 | 74.6334
11 | 1.2439 | 0.01752 | -0.0218 | 70.9989
11.5 | 1.2752 | 0.01895 | -0.0192 | 67.2929
12 | 1.3079 | 0.0204 | -0.0168 | 64.1127
12.5 | 1.3397 | 0.02198 | -0.0145 | 60.9509
13 | 1.3701 | 0.02371 | -0.0122 | 57.7857
13.5 | 1.3999 | 0.02555 | -0.01 | 54.7906
14.5 | 1.4537 | 0.02987 | -0.0057 | 48.6676
15 | 1.4821 | 0.03209 | -0.0039 | 46.1857
15.5 | 1.5086 | 0.03451 | -0.0022 | 43.7149
16 | 1.5336 | 0.03711 | -0.0005 | 41.3258
16.5 | 1.5597 | 0.03972 | 0.0009 | 39.2674
17 | 1.5802 | 0.04288 | 0.0024 | 36.8517
17.5 | 1.5998 | 0.04626 | 0.0036 | 34.5828
18 | 1.617 | 0.04994 | 0.0047 | 32.3789
18.5 | 1.6403 | 0.05326 | 0.005 | 30.798
19 | 1.6578 | 0.05713 | 0.0057 | 29.018
19.5 | 1.675 | 0.06115 | 0.0062 | 27.3917
20 | 1.6865 | 0.06586 | 0.0063 | 25.6073

## 127. Re 14M Mach 0.50 (1)
BIGFOIL.COM POLAR EXPORT
NACA65-319 a=0.8
NACA65-319 a=0.8 |  |  |  | Cl Max: | 1.331 | at alpha= | 8.5 | deg
JavaFoil+Calcfoil stall+Eppler ext transition |  |  |  | L/D Max: | 115.142 | at alpha= | 1.5 | deg
Re: | 14000000 |  |  | Cd Min: | 0.0048 | at alpha= | 1 | deg
Mach: | 0.5 |  |  | Cl=0 at alpha= | -2.4028 | deg
|  |  |  | @ Cl=0.1, Cd= | 0.0055864
|  |  |  | @ Cl=0.4, Cd= | 0.0052781
|  |  |  | @ Cl=0.6, Cd= | 0.00565
alpha (deg) | Cl | Cd | Cm | Cl/Cd
-20 | -1.003 | 0.17502 | -0.012 | -5.73
-19.5 | -0.975 | 0.16361 | -0.013 | -5.96
-19 | -0.945 | 0.16079 | -0.013 | -5.876
-18.5 | -0.916 | 0.15384 | -0.014 | -5.954
-18 | -0.887 | 0.15147 | -0.014 | -5.854
-17.5 | -0.865 | 0.13036 | -0.016 | -6.635
-17 | -0.837 | 0.12196 | -0.016 | -6.865
-16.5 | -0.806 | 0.11976 | -0.016 | -6.73
-16 | -0.782 | 0.10425 | -0.018 | -7.498
-15.5 | -0.753 | 0.10574 | -0.019 | -7.121
-15 | -0.732 | 0.09254 | -0.021 | -7.914
-14.5 | -0.711 | 0.08147 | -0.023 | -8.721
-14 | -0.753 | 0.03308 | -0.03 | -22.759
-13.5 | -0.73 | 0.02724 | -0.032 | -26.803
-13 | -0.606 | 0.08787 | -0.02 | -6.899
-12.5 | -0.579 | 0.0812 | -0.021 | -7.128
-12 | -0.626 | 0.028 | -0.035 | -22.345
-11.5 | -0.606 | 0.02126 | -0.037 | -28.501
-11 | -0.578 | 0.01807 | -0.038 | -31.986
-10.5 | -0.461 | 0.07201 | -0.02 | -6.399
-10 | -0.511 | 0.01728 | -0.041 | -29.59
-9.5 | -0.669 | 0.01559 | -0.042 | -42.916
-9 | -0.734 | 0.01393 | -0.044 | -52.689
-8.5 | -0.731 | 0.01247 | -0.045 | -58.568
-8 | -0.702 | 0.01155 | -0.047 | -60.821
-7.5 | -0.661 | 0.01065 | -0.048 | -62.021
-7 | -0.611 | 0.00993 | -0.049 | -61.508
-6.5 | -0.555 | 0.0094 | -0.051 | -59.02
-6 | -0.494 | 0.00891 | -0.052 | -55.465
-5.5 | -0.43 | 0.00849 | -0.054 | -50.694
-5 | -0.364 | 0.00817 | -0.055 | -44.589
-4.5 | -0.296 | 0.00789 | -0.056 | -37.561
-4 | -0.227 | 0.00698 | -0.058 | -32.519
-3.5 | -0.157 | 0.00669 | -0.059 | -23.463
-3 | -0.085 | 0.00639 | -0.061 | -13.376
-2.5 | -0.014 | 0.00601 | -0.062 | -2.274
-2 | 0.058 | 0.00569 | -0.063 | 10.276
-1.5 | 0.131 | 0.00551 | -0.065 | 23.745
-1 | 0.203 | 0.00508 | -0.066 | 39.956
-0.5 | 0.275 | 0.00514 | -0.067 | 53.566
0 | 0.347 | 0.00522 | -0.068 | 66.619
0.5 | 0.42 | 0.0053 | -0.07 | 79.189
1 | 0.49 | 0.0048 | -0.071 | 102.149
1.5 | 0.561 | 0.00487 | -0.072 | 115.142
2 | 0.63 | 0.00625 | -0.073 | 100.745
2.5 | 0.7 | 0.00667 | -0.074 | 104.997
3 | 0.77 | 0.00729 | -0.075 | 105.578
3.5 | 0.839 | 0.00794 | -0.076 | 105.588
4 | 0.9 | 0.00864 | -0.077 | 104.195
4.5 | 0.964 | 0.0094 | -0.078 | 102.549
5 | 1.027 | 0.01018 | -0.079 | 100.952
5.5 | 1.087 | 0.01197 | -0.08 | 90.768
6 | 1.145 | 0.01268 | -0.081 | 90.262
6.5 | 1.199 | 0.01343 | -0.082 | 89.289
7 | 1.248 | 0.01419 | -0.083 | 87.953
7.5 | 1.291 | 0.01503 | -0.084 | 85.895
8 | 1.321 | 0.01596 | -0.085 | 82.769
8.5 | 1.331 | 0.01707 | -0.086 | 77.949
9 | 1.307 | 0.01826 | -0.087 | 71.599
9.5 | 1.201 | 0.02017 | -0.088 | 59.541
10 | 0.837 | 0.02331 | -0.088 | 35.914
10.5 | 0.871 | 0.02312 | -0.089 | 37.683
11 | 0.899 | 0.02617 | -0.09 | 34.376
11.5 | 0.916 | 0.03178 | -0.089 | 28.808
12 | 0.963 | 0.0276 | -0.092 | 34.905
12.5 | 0.991 | 0.0309 | -0.092 | 32.069
13 | 1.015 | 0.03537 | -0.092 | 28.684
13.5 | 1.053 | 0.03288 | -0.094 | 32.023

## 128. Re 14M Mach 0.50 (2)
BIGFOIL.COM POLAR EXPORT
NACA65-319 a=0.8
NACA65-319 a=0.8 |  |  |  | Cl Max: | 1.3542 | at alpha= | 13.5 | deg
XFOIL ncrit=9 |  |  |  | L/D Max: | 170.711 | at alpha= | 3 | deg
Re: | 14000000 |  |  | Cd Min: | 0.16293 | at alpha= | 18.5 | deg
Mach: | 0.5 |  |  | Cl=0 at alpha= | -2.491 | deg
|  |  |  | @ Cl=0.1, Cd= | 0.0046371
|  |  |  | @ Cl=0.4, Cd= | 0.0038187
|  |  |  | @ Cl=0.6, Cd= | 0.0039835
alpha (deg) | Cl | Cd | Cm | Cl/Cd
-16 | -0.6503 | 0.10541 | -0.0902 | -6.1692
-15.5 | -0.6672 | 0.09367 | -0.0982 | -7.1229
-15 | -0.6816 | 0.08256 | -0.1057 | -8.2558
-14.5 | -0.7022 | 0.07131 | -0.1134 | -9.8471
-14 | -0.7284 | 0.0606 | -0.1198 | -12.0198
-13.5 | -0.7542 | 0.05121 | -0.1241 | -14.7276
-13 | -0.7839 | 0.0427 | -0.1263 | -18.3583
-12.5 | -0.8133 | 0.03531 | -0.1261 | -23.0331
-12 | -0.8401 | 0.02904 | -0.1234 | -28.9291
-11.5 | -0.8592 | 0.02399 | -0.1189 | -35.8149
-11 | -0.8676 | 0.02006 | -0.113 | -43.2502
-10.5 | -0.8592 | 0.01712 | -0.1071 | -50.1869
-10 | -0.8375 | 0.01487 | -0.1014 | -56.3215
-9.5 | -0.8076 | 0.01307 | -0.096 | -61.7904
-9 | -0.7699 | 0.01163 | -0.0913 | -66.1995
-8.5 | -0.7299 | 0.01044 | -0.0867 | -69.9138
-8 | -0.695 | 0.00943 | -0.081 | -73.701
-7.5 | -0.6576 | 0.00891 | -0.0747 | -73.8047
-7 | -0.5996 | 0.00847 | -0.0719 | -70.791
-6.5 | -0.5377 | 0.00805 | -0.0699 | -66.795
-6 | -0.4732 | 0.00769 | -0.0687 | -61.5345
-5.5 | -0.4066 | 0.0074 | -0.068 | -54.9459
-5 | -0.3389 | 0.00712 | -0.0677 | -47.5983
-4.5 | -0.2703 | 0.00686 | -0.0677 | -39.4023
-4 | -0.2017 | 0.00662 | -0.068 | -30.4683
-3.5 | -0.1336 | 0.00637 | -0.0684 | -20.9733
-3 | -0.0674 | 0.00593 | -0.0686 | -11.3659
-2.5 | -0.0012 | 0.00546 | -0.0691 | -0.21978
-2 | 0.0653 | 0.00499 | -0.0697 | 13.0862
-1.5 | 0.1302 | 0.00433 | -0.0703 | 30.0693
-1 | 0.1983 | 0.00383 | -0.0714 | 51.7755
-0.5 | 0.2712 | 0.00379 | -0.073 | 71.5567
0 | 0.344 | 0.00378 | -0.0746 | 91.0053
0.5 | 0.4163 | 0.00383 | -0.0761 | 108.6945
1 | 0.4893 | 0.00384 | -0.0777 | 127.4219
1.5 | 0.5606 | 0.00394 | -0.0789 | 142.2843
2 | 0.633 | 0.00402 | -0.0802 | 157.4627
2.5 | 0.704 | 0.00415 | -0.0811 | 169.6386
3 | 0.7682 | 0.0045 | -0.0808 | 170.7111
4 | 0.8195 | 0.00658 | -0.066 | 124.5441
4.5 | 0.8301 | 0.00761 | -0.056 | 109.0802
5 | 0.843 | 0.00896 | -0.0474 | 94.0848
5.5 | 0.8646 | 0.01035 | -0.0406 | 83.5362
6 | 0.8831 | 0.01206 | -0.0338 | 73.2255
6.5 | 0.9053 | 0.01389 | -0.028 | 65.1764
7 | 0.9399 | 0.0154 | -0.0239 | 61.0325
7.5 | 0.9782 | 0.01689 | -0.0204 | 57.9159
8 | 1.0158 | 0.01856 | -0.017 | 54.7306
8.5 | 1.0561 | 0.02021 | -0.0138 | 52.2563
9 | 1.0937 | 0.02207 | -0.0105 | 49.556
9.5 | 1.1318 | 0.02406 | -0.0073 | 47.0407
10 | 1.17 | 0.02611 | -0.0041 | 44.8104
10.5 | 1.2054 | 0.02845 | -0.0008 | 42.3691
11 | 1.2402 | 0.03096 | 0.0024 | 40.0581
11.5 | 1.276 | 0.03356 | 0.0056 | 38.0215
12 | 1.3079 | 0.03657 | 0.0088 | 35.7643
12.5 | 1.3336 | 0.04012 | 0.0121 | 33.2403
13 | 1.3508 | 0.04447 | 0.0154 | 30.3755
13.5 | 1.3542 | 0.0501 | 0.0183 | 27.0299
14 | 1.3427 | 0.0572 | 0.0204 | 23.4738
14.5 | 1.3248 | 0.06542 | 0.0212 | 20.2507
15 | 1.3023 | 0.07471 | 0.0204 | 17.4314
15.5 | 1.2683 | 0.08592 | 0.0175 | 14.7614
16 | 1.2376 | 0.09777 | 0.0129 | 12.6583
16.5 | 1.2067 | 0.11056 | 0.0065 | 10.9144
17 | 1.1781 | 0.12378 | -0.0012 | 9.5177
17.5 | 1.1549 | 0.13688 | -0.0095 | 8.4373
18 | 1.1338 | 0.15006 | -0.0183 | 7.5556
18.5 | 1.1176 | 0.16293 | -0.0271 | 6.8594

## 129. Re 16M Mach 0.00 (1)
BIGFOIL.COM POLAR EXPORT
NACA65-319 a=0.8
NACA65-319 a=0.8 |  |  |  | Cl Max: | 1.585 | at alpha= | 14.5 | deg
JavaFoil+Calcfoil stall+Eppler ext transition |  |  |  | L/D Max: | 112.102 | at alpha= | 5 | deg
Re: | 16000000 |  |  | Cd Min: | 0.0048 | at alpha= | -0.5 | deg
Mach: | 0 |  |  | Cl=0 at alpha= | -2.4048 | deg
|  |  |  | @ Cl=0.1, Cd= | 0.0052277
|  |  |  | @ Cl=0.4, Cd= | 0.0049716
|  |  |  | @ Cl=0.6, Cd= | 0.006144
alpha (deg) | Cl | Cd | Cm | Cl/Cd
-20 | -1.114 | 0.04373 | -0.015 | -25.478
-19.5 | -1.136 | 0.04061 | -0.016 | -27.972
-19 | -1.157 | 0.03689 | -0.017 | -31.376
-18.5 | -1.176 | 0.03366 | -0.018 | -34.926
-18 | -1.192 | 0.03043 | -0.019 | -39.17
-17.5 | -1.201 | 0.02727 | -0.02 | -44.025
-17 | -1.203 | 0.02518 | -0.021 | -47.762
-16.5 | -1.202 | 0.02312 | -0.022 | -51.988
-16 | -1.197 | 0.02149 | -0.023 | -55.686
-15.5 | -1.189 | 0.01999 | -0.024 | -59.452
-15 | -1.174 | 0.01859 | -0.026 | -63.179
-14.5 | -1.156 | 0.0174 | -0.027 | -66.445
-14 | -1.135 | 0.01625 | -0.028 | -69.834
-13.5 | -1.112 | 0.01513 | -0.029 | -73.463
-13 | -1.085 | 0.01413 | -0.03 | -76.769
-12.5 | -1.056 | 0.01328 | -0.031 | -79.497
-12 | -1.024 | 0.01233 | -0.032 | -83.009
-11.5 | -0.988 | 0.01167 | -0.033 | -84.673
-11 | -0.95 | 0.01102 | -0.034 | -86.159
-10.5 | -0.909 | 0.01043 | -0.036 | -87.138
-10 | -0.865 | 0.00988 | -0.037 | -87.587
-9.5 | -0.819 | 0.00946 | -0.038 | -86.603
-9 | -0.771 | 0.00902 | -0.039 | -85.432
-8.5 | -0.721 | 0.00865 | -0.04 | -83.319
-8 | -0.668 | 0.00833 | -0.041 | -80.25
-7.5 | -0.616 | 0.00813 | -0.043 | -75.748
-7 | -0.559 | 0.00782 | -0.044 | -71.445
-6.5 | -0.501 | 0.00754 | -0.045 | -66.38
-6 | -0.442 | 0.00733 | -0.046 | -60.254
-5.5 | -0.382 | 0.00719 | -0.047 | -53.077
-5 | -0.321 | 0.00697 | -0.048 | -46.065
-4.5 | -0.26 | 0.00676 | -0.049 | -38.43
-4 | -0.198 | 0.00668 | -0.05 | -29.692
-3.5 | -0.136 | 0.00601 | -0.052 | -22.668
-3 | -0.074 | 0.00581 | -0.053 | -12.764
-2.5 | -0.012 | 0.00557 | -0.054 | -2.129
-2 | 0.051 | 0.00537 | -0.055 | 9.434
-1.5 | 0.113 | 0.00519 | -0.056 | 21.814
-1 | 0.176 | 0.00512 | -0.057 | 34.343
-0.5 | 0.238 | 0.0048 | -0.058 | 49.61
0 | 0.301 | 0.0048 | -0.059 | 62.715
0.5 | 0.363 | 0.00486 | -0.06 | 74.817
1 | 0.426 | 0.00505 | -0.061 | 84.291
1.5 | 0.488 | 0.0056 | -0.062 | 87.136
2 | 0.551 | 0.00582 | -0.063 | 94.607
2.5 | 0.613 | 0.00623 | -0.065 | 98.406
3 | 0.675 | 0.00664 | -0.066 | 101.704
3.5 | 0.734 | 0.0068 | -0.066 | 107.897
4 | 0.79 | 0.00724 | -0.067 | 109.088
4.5 | 0.848 | 0.00765 | -0.068 | 110.831
5 | 0.906 | 0.00808 | -0.069 | 112.102
5.5 | 0.961 | 0.00927 | -0.07 | 103.626
6 | 1.017 | 0.00966 | -0.071 | 105.212
6.5 | 1.071 | 0.01005 | -0.072 | 106.557
7 | 1.125 | 0.01048 | -0.073 | 107.342
7.5 | 1.176 | 0.01091 | -0.074 | 107.824
8 | 1.226 | 0.01136 | -0.074 | 107.959
8.5 | 1.273 | 0.01181 | -0.075 | 107.751
9 | 1.317 | 0.01236 | -0.076 | 106.597
9.5 | 1.359 | 0.01286 | -0.077 | 105.622
10 | 1.398 | 0.01339 | -0.078 | 104.413
10.5 | 1.433 | 0.014 | -0.079 | 102.419
11 | 1.466 | 0.01465 | -0.08 | 100.056
11.5 | 1.495 | 0.01533 | -0.08 | 97.53
12 | 1.52 | 0.01608 | -0.081 | 94.568
12.5 | 1.542 | 0.01687 | -0.082 | 91.424
13 | 1.56 | 0.01774 | -0.083 | 87.921
13.5 | 1.574 | 0.01869 | -0.083 | 84.214
14 | 1.583 | 0.01968 | -0.084 | 80.451
14.5 | 1.585 | 0.02079 | -0.085 | 76.237
15 | 1.583 | 0.02196 | -0.086 | 72.061
15.5 | 1.576 | 0.02305 | -0.086 | 68.398
16 | 1.566 | 0.0245 | -0.087 | 63.894
16.5 | 1.551 | 0.0259 | -0.087 | 59.885
17 | 1.532 | 0.02745 | -0.088 | 55.83
17.5 | 1.51 | 0.02935 | -0.088 | 51.46
18 | 1.485 | 0.03125 | -0.089 | 47.521
18.5 | 1.458 | 0.03334 | -0.089 | 43.731
19 | 1.425 | 0.03586 | -0.09 | 39.72
19.5 | 1.388 | 0.03862 | -0.09 | 35.944

## 130. Re 16M Mach 0.00 (2)
BIGFOIL.COM POLAR EXPORT
NACA65-319 a=0.8
NACA65-319 a=0.8 |  |  |  | Cl Max: | 1.7154 | at alpha= | 20 | deg
XFOIL ncrit=9 |  |  |  | L/D Max: | 138.124 | at alpha= | 2.5 | deg
Re: | 16000000 |  |  | Cd Min: | 0.04942 | at alpha= | 20 | deg
Mach: | 0 |  |  | Cl=0 at alpha= | -2.4633 | deg
|  |  |  | @ Cl=0.1, Cd= | 0.0044345
|  |  |  | @ Cl=0.4, Cd= | 0.0036799
|  |  |  | @ Cl=0.6, Cd= | 0.0045334
alpha (deg) | Cl | Cd | Cm | Cl/Cd
-20 | -1.4824 | 0.03049 | -0.0821 | -48.6192
-19.5 | -1.4648 | 0.02799 | -0.0812 | -52.333
-19 | -1.444 | 0.02587 | -0.0802 | -55.8175
-18.5 | -1.4204 | 0.02397 | -0.0792 | -59.2574
-18 | -1.3967 | 0.02224 | -0.0779 | -62.8013
-17.5 | -1.3717 | 0.02066 | -0.0764 | -66.394
-17 | -1.3448 | 0.01924 | -0.0749 | -69.896
-16 | -1.2879 | 0.0167 | -0.0716 | -77.1198
-15.5 | -1.2594 | 0.0155 | -0.0696 | -81.2516
-15 | -1.2295 | 0.01441 | -0.0677 | -85.3227
-14.5 | -1.2 | 0.01337 | -0.0655 | -89.7532
-14 | -1.1714 | 0.01238 | -0.0629 | -94.6204
-13.5 | -1.1417 | 0.01155 | -0.0601 | -98.8485
-13 | -1.1135 | 0.01087 | -0.0567 | -102.4379
-12.5 | -1.0893 | 0.01039 | -0.0518 | -104.8412
-12 | -1.0477 | 0.01 | -0.0501 | -104.77
-11.5 | -1.0014 | 0.00962 | -0.0491 | -104.0956
-11 | -0.9527 | 0.00929 | -0.0486 | -102.5511
-10.5 | -0.903 | 0.00893 | -0.0482 | -101.1198
-10 | -0.8522 | 0.00859 | -0.0479 | -99.2084
-9.5 | -0.7998 | 0.00826 | -0.048 | -96.8281
-9 | -0.746 | 0.008 | -0.0482 | -93.25
-8.5 | -0.6911 | 0.00775 | -0.0486 | -89.1742
-8 | -0.6357 | 0.00752 | -0.0491 | -84.5346
-7.5 | -0.5801 | 0.00728 | -0.0496 | -79.6841
-7 | -0.5238 | 0.00703 | -0.0503 | -74.5092
-6.5 | -0.4668 | 0.00685 | -0.051 | -68.146
-6 | -0.4095 | 0.00666 | -0.0518 | -61.4865
-5.5 | -0.3518 | 0.00645 | -0.0527 | -54.5426
-5 | -0.2938 | 0.00628 | -0.0536 | -46.7834
-4.5 | -0.2357 | 0.00612 | -0.0545 | -38.5131
-4 | -0.1775 | 0.00591 | -0.0555 | -30.0338
-3.5 | -0.1197 | 0.00563 | -0.0564 | -21.2611
-3 | -0.0618 | 0.00538 | -0.0573 | -11.487
-2.5 | -0.0043 | 0.00507 | -0.0582 | -0.84813
-2 | 0.0543 | 0.00481 | -0.0593 | 11.289
-1.5 | 0.1115 | 0.00434 | -0.0602 | 25.6912
-1 | 0.1679 | 0.00378 | -0.0611 | 44.418
-0.5 | 0.2273 | 0.0036 | -0.0623 | 63.1389
0 | 0.2873 | 0.00362 | -0.0636 | 79.3646
0.5 | 0.3477 | 0.00361 | -0.0649 | 96.3158
1 | 0.4076 | 0.00369 | -0.0661 | 110.4607
1.5 | 0.4669 | 0.00376 | -0.0672 | 124.1755
2 | 0.5261 | 0.00387 | -0.0683 | 135.9432
2.5 | 0.5815 | 0.00421 | -0.0688 | 138.1235
3 | 0.6284 | 0.00503 | -0.0678 | 124.9304
3.5 | 0.6749 | 0.00579 | -0.0667 | 116.563
4 | 0.7227 | 0.00637 | -0.0657 | 113.4537
4.5 | 0.7725 | 0.00678 | -0.0651 | 113.9381
5 | 0.8193 | 0.00725 | -0.064 | 113.0069
5.5 | 0.8646 | 0.00772 | -0.0625 | 111.9948
6 | 0.9076 | 0.00818 | -0.0607 | 110.9535
6.5 | 0.9394 | 0.00858 | -0.0565 | 109.4872
7 | 0.9709 | 0.00904 | -0.0524 | 107.4004
7.5 | 1.0067 | 0.00953 | -0.0494 | 105.6348
8 | 1.0437 | 0.01002 | -0.0467 | 104.1617
8.5 | 1.0801 | 0.01058 | -0.0441 | 102.0888
9 | 1.1171 | 0.01117 | -0.0418 | 100.009
9.5 | 1.1519 | 0.01187 | -0.0392 | 97.043
10 | 1.1868 | 0.01262 | -0.0367 | 94.0412
10.5 | 1.2214 | 0.01342 | -0.0344 | 91.0134
11 | 1.2546 | 0.01431 | -0.032 | 87.673
11.5 | 1.2859 | 0.01535 | -0.0295 | 83.772
12 | 1.3178 | 0.01641 | -0.0273 | 80.3047
12.5 | 1.3501 | 0.01751 | -0.0252 | 77.1045
13 | 1.3803 | 0.01875 | -0.0231 | 73.616
13.5 | 1.4092 | 0.02016 | -0.021 | 69.9008
14 | 1.4354 | 0.02178 | -0.0188 | 65.9045
14.5 | 1.4624 | 0.02342 | -0.0169 | 62.4424
15 | 1.4899 | 0.02512 | -0.0152 | 59.3113
15.5 | 1.5187 | 0.02677 | -0.0138 | 56.7314
16 | 1.5441 | 0.02872 | -0.0122 | 53.7639
16.5 | 1.5687 | 0.03079 | -0.0108 | 50.9484
17 | 1.592 | 0.03304 | -0.0094 | 48.184
17.5 | 1.614 | 0.03541 | -0.0082 | 45.5803
18 | 1.6343 | 0.03799 | -0.007 | 43.0192
18.5 | 1.6589 | 0.0407 | -0.0072 | 40.7592
20 | 1.7154 | 0.04942 | -0.0049 | 34.7106

## 131. Re 16M Mach 0.10 (1)
BIGFOIL.COM POLAR EXPORT
NACA65-319 a=0.8
NACA65-319 a=0.8 |  |  |  | Cl Max: | 1.573 | at alpha= | 14 | deg
JavaFoil+Calcfoil stall+Eppler ext transition |  |  |  | L/D Max: | 115.94 | at alpha= | 3 | deg
Re: | 16000000 |  |  | Cd Min: | 0.00483 | at alpha= | -0.5 | deg
Mach: | 0.1 |  |  | Cl=0 at alpha= | -2.4048 | deg
|  |  |  | @ Cl=0.1, Cd= | 0.0052489
|  |  |  | @ Cl=0.4, Cd= | 0.0049811
|  |  |  | @ Cl=0.6, Cd= | 0.0061906
alpha (deg) | Cl | Cd | Cm | Cl/Cd
-20 | -1.06 | 0.05011 | -0.015 | -21.154
-19.5 | -1.091 | 0.04383 | -0.016 | -24.882
-19 | -1.117 | 0.03943 | -0.017 | -28.322
-18.5 | -1.14 | 0.03564 | -0.018 | -31.989
-18 | -1.16 | 0.03241 | -0.019 | -35.79
-17.5 | -1.174 | 0.02844 | -0.02 | -41.291
-17 | -1.18 | 0.02614 | -0.021 | -45.136
-16.5 | -1.182 | 0.02411 | -0.022 | -49.016
-16 | -1.18 | 0.02215 | -0.024 | -53.303
-15.5 | -1.175 | 0.02053 | -0.025 | -57.232
-15 | -1.163 | 0.01902 | -0.026 | -61.176
-14.5 | -1.147 | 0.01778 | -0.027 | -64.53
-14 | -1.128 | 0.01666 | -0.028 | -67.696
-13.5 | -1.106 | 0.01547 | -0.029 | -71.503
-13 | -1.081 | 0.01442 | -0.03 | -74.951
-12.5 | -1.053 | 0.01354 | -0.031 | -77.764
-12 | -1.022 | 0.0126 | -0.032 | -81.137
-11.5 | -0.987 | 0.01181 | -0.033 | -83.598
-11 | -0.95 | 0.01118 | -0.035 | -84.934
-10.5 | -0.909 | 0.0106 | -0.036 | -85.795
-10 | -0.867 | 0.01003 | -0.037 | -86.423
-9.5 | -0.821 | 0.00958 | -0.038 | -85.7
-9 | -0.773 | 0.00911 | -0.039 | -84.795
-8.5 | -0.723 | 0.00872 | -0.04 | -82.89
-8 | -0.67 | 0.0084 | -0.042 | -79.851
-7.5 | -0.617 | 0.00766 | -0.043 | -80.55
-7 | -0.561 | 0.00784 | -0.044 | -71.606
-6.5 | -0.503 | 0.00765 | -0.045 | -65.743
-6 | -0.444 | 0.0074 | -0.046 | -59.951
-5.5 | -0.384 | 0.00717 | -0.047 | -53.489
-5 | -0.323 | 0.00699 | -0.048 | -46.198
-4.5 | -0.261 | 0.00685 | -0.05 | -38.1
-4 | -0.199 | 0.00665 | -0.051 | -29.953
-3.5 | -0.137 | 0.00599 | -0.052 | -22.869
-3 | -0.075 | 0.00582 | -0.053 | -12.805
-2.5 | -0.012 | 0.0056 | -0.054 | -2.127
-2 | 0.051 | 0.00542 | -0.055 | 9.394
-1.5 | 0.114 | 0.0052 | -0.056 | 21.896
-1 | 0.177 | 0.00508 | -0.057 | 34.748
-0.5 | 0.239 | 0.00483 | -0.058 | 49.6
0 | 0.302 | 0.00483 | -0.059 | 62.621
0.5 | 0.365 | 0.00487 | -0.061 | 74.961
1 | 0.428 | 0.00507 | -0.062 | 84.488
1.5 | 0.491 | 0.00558 | -0.063 | 87.9
2 | 0.553 | 0.00584 | -0.064 | 94.748
2.5 | 0.616 | 0.00631 | -0.065 | 97.635
3 | 0.677 | 0.00584 | -0.066 | 115.94
3.5 | 0.737 | 0.00681 | -0.067 | 108.207
4 | 0.793 | 0.00727 | -0.068 | 109.123
4.5 | 0.852 | 0.00771 | -0.068 | 110.552
5 | 0.91 | 0.00815 | -0.069 | 111.689
5.5 | 0.965 | 0.00933 | -0.07 | 103.419
6 | 1.021 | 0.00973 | -0.071 | 104.945
6.5 | 1.076 | 0.01015 | -0.072 | 105.959
7 | 1.129 | 0.01057 | -0.073 | 106.849
7.5 | 1.181 | 0.01099 | -0.074 | 107.453
8 | 1.231 | 0.01146 | -0.075 | 107.369
8.5 | 1.277 | 0.01192 | -0.076 | 107.197
9 | 1.321 | 0.01247 | -0.077 | 105.937
9.5 | 1.363 | 0.013 | -0.077 | 104.832
10 | 1.401 | 0.01353 | -0.078 | 103.513
10.5 | 1.436 | 0.01416 | -0.079 | 101.403
11 | 1.467 | 0.01483 | -0.08 | 98.9
11.5 | 1.495 | 0.01552 | -0.081 | 96.312
12 | 1.519 | 0.01636 | -0.082 | 92.822
12.5 | 1.538 | 0.01721 | -0.082 | 89.398
13 | 1.554 | 0.01811 | -0.083 | 85.812
13.5 | 1.566 | 0.01901 | -0.084 | 82.392
14 | 1.573 | 0.02019 | -0.085 | 77.893
14.5 | 1.572 | 0.02121 | -0.085 | 74.109
15 | 1.566 | 0.02245 | -0.086 | 69.749
15.5 | 1.555 | 0.02379 | -0.087 | 65.35
16 | 1.54 | 0.02512 | -0.087 | 61.327
16.5 | 1.521 | 0.0266 | -0.088 | 57.171
17 | 1.498 | 0.02827 | -0.088 | 52.983
17.5 | 1.471 | 0.0303 | -0.089 | 48.539
18 | 1.441 | 0.03231 | -0.089 | 44.598
18.5 | 1.409 | 0.03461 | -0.09 | 40.704
19 | 1.37 | 0.03742 | -0.09 | 36.601

## 132. Re 16M Mach 0.10 (2)
BIGFOIL.COM POLAR EXPORT
NACA65-319 a=0.8
NACA65-319 a=0.8 |  |  |  | Cl Max: | 1.7124 | at alpha= | 20 | deg
XFOIL ncrit=9 |  |  |  | L/D Max: | 139.357 | at alpha= | 2.5 | deg
Re: | 16000000 |  |  | Cd Min: | 0.05171 | at alpha= | 20 | deg
Mach: | 0.1 |  |  | Cl=0 at alpha= | -2.4644 | deg
|  |  |  | @ Cl=0.1, Cd= | 0.004434
|  |  |  | @ Cl=0.4, Cd= | 0.0036782
|  |  |  | @ Cl=0.6, Cd= | 0.004459
alpha (deg) | Cl | Cd | Cm | Cl/Cd
-20 | -1.4783 | 0.03232 | -0.0853 | -45.7395
-19.5 | -1.4618 | 0.0296 | -0.0844 | -49.3851
-19 | -1.4425 | 0.02723 | -0.0834 | -52.9747
-18.5 | -1.4187 | 0.02522 | -0.0824 | -56.253
-18 | -1.396 | 0.02328 | -0.081 | -59.9656
-17.5 | -1.3713 | 0.0216 | -0.0795 | -63.4861
-17 | -1.3448 | 0.02007 | -0.0779 | -67.0055
-16.5 | -1.3184 | 0.0186 | -0.0761 | -70.8817
-16 | -1.2884 | 0.01735 | -0.0744 | -74.2594
-15.5 | -1.259 | 0.01612 | -0.0725 | -78.1017
-15 | -1.2296 | 0.01494 | -0.0704 | -82.3025
-14.5 | -1.1996 | 0.01384 | -0.0682 | -86.6763
-14 | -1.1705 | 0.0128 | -0.0657 | -91.4453
-13.5 | -1.1402 | 0.01189 | -0.063 | -95.8957
-13 | -1.1109 | 0.01113 | -0.0598 | -99.8113
-12.5 | -1.0844 | 0.01051 | -0.0555 | -103.1779
-12 | -1.0517 | 0.01012 | -0.0519 | -103.9229
-11.5 | -1.0062 | 0.00972 | -0.0506 | -103.5185
-11 | -0.9576 | 0.00938 | -0.0499 | -102.0896
-10.5 | -0.9077 | 0.00902 | -0.0493 | -100.6319
-10 | -0.8569 | 0.00867 | -0.049 | -98.8351
-9.5 | -0.8045 | 0.00833 | -0.0488 | -96.5786
-9 | -0.7505 | 0.00805 | -0.049 | -93.2298
-8.5 | -0.6954 | 0.00779 | -0.0493 | -89.2683
-8 | -0.6395 | 0.00756 | -0.0498 | -84.5899
-7.5 | -0.5836 | 0.00732 | -0.0502 | -79.7268
-7 | -0.527 | 0.00706 | -0.0508 | -74.6459
-6.5 | -0.4696 | 0.00687 | -0.0515 | -68.3552
-6 | -0.4119 | 0.00668 | -0.0523 | -61.6617
-5.5 | -0.3539 | 0.00647 | -0.0531 | -54.6986
-5 | -0.2954 | 0.0063 | -0.054 | -46.8889
-4.5 | -0.237 | 0.00614 | -0.0549 | -38.5993
-4 | -0.1784 | 0.00593 | -0.0558 | -30.0843
-3.5 | -0.1203 | 0.00565 | -0.0567 | -21.292
-3 | -0.0621 | 0.00539 | -0.0576 | -11.5213
-2.5 | -0.0042 | 0.00508 | -0.0585 | -0.82677
-2 | 0.0547 | 0.00482 | -0.0596 | 11.3485
-1.5 | 0.1122 | 0.00433 | -0.0606 | 25.9122
-1 | 0.1689 | 0.00377 | -0.0615 | 44.8011
-0.5 | 0.2288 | 0.00361 | -0.0627 | 63.3795
0 | 0.2892 | 0.00362 | -0.0639 | 79.8895
0.5 | 0.3499 | 0.00362 | -0.0653 | 96.6575
1 | 0.4102 | 0.00369 | -0.0665 | 111.1653
1.5 | 0.4699 | 0.00376 | -0.0676 | 124.9734
2 | 0.5295 | 0.00388 | -0.0687 | 136.4691
2.5 | 0.5853 | 0.0042 | -0.0692 | 139.3571
3 | 0.6324 | 0.00503 | -0.0681 | 125.7256
3.5 | 0.679 | 0.00578 | -0.067 | 117.474
4 | 0.7265 | 0.00638 | -0.0659 | 113.8715
4.5 | 0.7761 | 0.0068 | -0.0652 | 114.1324
5 | 0.8226 | 0.00729 | -0.0639 | 112.8395
5.5 | 0.8673 | 0.00777 | -0.0623 | 111.6216
6 | 0.9093 | 0.00824 | -0.0601 | 110.3519
6.5 | 0.9368 | 0.00865 | -0.0549 | 108.3006
7 | 0.9699 | 0.00915 | -0.0511 | 106
7.5 | 1.0058 | 0.00966 | -0.0481 | 104.1201
8 | 1.0429 | 0.01018 | -0.0454 | 102.446
8.5 | 1.0796 | 0.01077 | -0.0428 | 100.2414
9 | 1.1164 | 0.0114 | -0.0404 | 97.9298
9.5 | 1.1509 | 0.01214 | -0.0377 | 94.8023
10 | 1.1865 | 0.01291 | -0.0353 | 91.9055
10.5 | 1.2222 | 0.01372 | -0.0331 | 89.0816
11 | 1.2554 | 0.01466 | -0.0306 | 85.6344
11.5 | 1.2864 | 0.01576 | -0.0281 | 81.6244
12 | 1.318 | 0.01688 | -0.0257 | 78.0806
12.5 | 1.3493 | 0.01809 | -0.0235 | 74.5882
13 | 1.3797 | 0.0194 | -0.0214 | 71.1186
13.5 | 1.4091 | 0.02085 | -0.0193 | 67.5827
14 | 1.4361 | 0.0225 | -0.0171 | 63.8267
14.5 | 1.464 | 0.02417 | -0.0153 | 60.571
15 | 1.4913 | 0.02596 | -0.0135 | 57.4461
15.5 | 1.5181 | 0.02783 | -0.0119 | 54.549
16 | 1.5435 | 0.02988 | -0.0103 | 51.6566
16.5 | 1.5705 | 0.03186 | -0.009 | 49.2938
17 | 1.5934 | 0.03422 | -0.0076 | 46.5634
17.5 | 1.6133 | 0.03689 | -0.0062 | 43.7327
18 | 1.6322 | 0.03973 | -0.005 | 41.0823
20 | 1.7124 | 0.05171 | -0.0029 | 33.1155

## 133. Re 16M Mach 0.25 (1)
BIGFOIL.COM POLAR EXPORT
NACA65-319 a=0.8
NACA65-319 a=0.8 |  |  |  | Cl Max: | 1.502 | at alpha= | 12.5 | deg
JavaFoil+Calcfoil stall+Eppler ext transition |  |  |  | L/D Max: | 111.621 | at alpha= | 2.5 | deg
Re: | 16000000 |  |  | Cd Min: | 0.00486 | at alpha= | 0 | deg
Mach: | 0.25 |  |  | Cl=0 at alpha= | -2.4062 | deg
|  |  |  | @ Cl=0.1, Cd= | 0.0052871
|  |  |  | @ Cl=0.4, Cd= | 0.005
|  |  |  | @ Cl=0.6, Cd= | 0.00583
alpha (deg) | Cl | Cd | Cm | Cl/Cd
-19.5 | -0.64 | 0.17242 | -0.009 | -3.71
-19 | -0.704 | 0.13758 | -0.012 | -5.115
-18.5 | -0.763 | 0.12094 | -0.014 | -6.311
-18 | -0.857 | 0.07269 | -0.018 | -11.796
-17.5 | -0.929 | 0.04799 | -0.02 | -19.366
-17 | -0.973 | 0.03933 | -0.021 | -24.732
-16.5 | -1.013 | 0.03123 | -0.023 | -32.423
-16 | -1.039 | 0.0279 | -0.024 | -37.224
-15.5 | -1.059 | 0.02503 | -0.025 | -42.303
-15 | -1.069 | 0.02251 | -0.026 | -47.473
-14.5 | -1.07 | 0.02104 | -0.027 | -50.854
-14 | -1.068 | 0.01889 | -0.028 | -56.548
-13.5 | -1.059 | 0.01775 | -0.029 | -59.659
-13 | -1.046 | 0.0162 | -0.031 | -64.566
-12.5 | -1.027 | 0.01521 | -0.032 | -67.507
-12 | -1.005 | 0.01408 | -0.033 | -71.362
-11.5 | -0.978 | 0.01299 | -0.034 | -75.276
-11 | -0.946 | 0.01223 | -0.035 | -77.352
-10.5 | -0.911 | 0.01141 | -0.036 | -79.83
-10 | -0.871 | 0.0108 | -0.038 | -80.706
-9.5 | -0.829 | 0.0102 | -0.039 | -81.25
-9 | -0.783 | 0.00962 | -0.04 | -81.37
-8.5 | -0.733 | 0.00919 | -0.041 | -79.769
-8 | -0.682 | 0.00876 | -0.043 | -77.858
-7.5 | -0.628 | 0.00839 | -0.044 | -74.827
-7 | -0.572 | 0.00734 | -0.045 | -77.978
-6.5 | -0.515 | 0.00786 | -0.046 | -65.58
-6 | -0.455 | 0.00757 | -0.048 | -60.123
-5.5 | -0.394 | 0.00745 | -0.049 | -52.85
-5 | -0.331 | 0.0072 | -0.05 | -45.974
-4.5 | -0.268 | 0.00697 | -0.051 | -38.47
-4 | -0.205 | 0.00675 | -0.052 | -30.29
-3.5 | -0.141 | 0.00612 | -0.053 | -22.985
-3 | -0.077 | 0.00591 | -0.054 | -12.958
-2.5 | -0.012 | 0.00566 | -0.055 | -2.164
-2 | 0.052 | 0.00542 | -0.057 | 9.65
-1.5 | 0.117 | 0.00524 | -0.058 | 22.301
-1 | 0.182 | 0.00517 | -0.059 | 35.092
-0.5 | 0.246 | 0.00487 | -0.06 | 50.529
0 | 0.311 | 0.00486 | -0.061 | 63.995
0.5 | 0.375 | 0.00495 | -0.062 | 75.806
1 | 0.44 | 0.00508 | -0.063 | 86.498
1.5 | 0.504 | 0.00572 | -0.064 | 88.131
2 | 0.569 | 0.00601 | -0.066 | 94.6
2.5 | 0.631 | 0.00565 | -0.066 | 111.621
3 | 0.694 | 0.00664 | -0.067 | 104.514
3.5 | 0.756 | 0.00703 | -0.068 | 107.618
4 | 0.813 | 0.00751 | -0.069 | 108.339
4.5 | 0.873 | 0.00799 | -0.07 | 109.205
5 | 0.932 | 0.00845 | -0.071 | 110.34
5.5 | 0.989 | 0.00972 | -0.072 | 101.733
6 | 1.045 | 0.01014 | -0.073 | 103.145
6.5 | 1.1 | 0.01062 | -0.074 | 103.616
7 | 1.154 | 0.01108 | -0.075 | 104.185
7.5 | 1.206 | 0.01157 | -0.076 | 104.274
8 | 1.255 | 0.01208 | -0.077 | 103.917
8.5 | 1.3 | 0.0126 | -0.078 | 103.13
9 | 1.341 | 0.01324 | -0.078 | 101.326
9.5 | 1.379 | 0.01388 | -0.079 | 99.326
10 | 1.413 | 0.01446 | -0.08 | 97.688
10.5 | 1.442 | 0.01519 | -0.081 | 94.897
11 | 1.466 | 0.01599 | -0.082 | 91.638
11.5 | 1.484 | 0.01684 | -0.083 | 88.092
12 | 1.496 | 0.0179 | -0.084 | 83.552
12.5 | 1.502 | 0.01892 | -0.084 | 79.412
13 | 1.502 | 0.02005 | -0.085 | 74.911
13.5 | 1.495 | 0.02117 | -0.086 | 70.629
14 | 1.481 | 0.02255 | -0.087 | 65.648
14.5 | 1.453 | 0.0241 | -0.087 | 60.285
15 | 1.416 | 0.02595 | -0.088 | 54.591
15.5 | 1.372 | 0.02782 | -0.088 | 49.326
16 | 1.321 | 0.03001 | -0.089 | 44.013
16.5 | 1.26 | 0.03327 | -0.089 | 37.882
17 | 1.197 | 0.03542 | -0.089 | 33.804
17.5 | 1.123 | 0.04072 | -0.089 | 27.574

## 134. Re 16M Mach 0.25 (2)
BIGFOIL.COM POLAR EXPORT
NACA65-319 a=0.8
NACA65-319 a=0.8 |  |  |  | Cl Max: | 1.6996 | at alpha= | 20 | deg
XFOIL ncrit=9 |  |  |  | L/D Max: | 146.691 | at alpha= | 2.5 | deg
Re: | 16000000 |  |  | Cd Min: | 0.0645 | at alpha= | 20 | deg
Mach: | 0.25 |  |  | Cl=0 at alpha= | -2.4688 | deg
|  |  |  | @ Cl=0.1, Cd= | 0.0044488
|  |  |  | @ Cl=0.4, Cd= | 0.0036724
|  |  |  | @ Cl=0.6, Cd= | 0.0041077
alpha (deg) | Cl | Cd | Cm | Cl/Cd
-20 | -1.4527 | 0.04373 | -0.1007 | -33.2198
-19.5 | -1.4443 | 0.03943 | -0.1004 | -36.6295
-19 | -1.431 | 0.03577 | -0.0997 | -40.0056
-18.5 | -1.4113 | 0.0327 | -0.0988 | -43.159
-18 | -1.3927 | 0.02979 | -0.0974 | -46.7506
-17.5 | -1.3685 | 0.02736 | -0.0958 | -50.0183
-17 | -1.3448 | 0.02508 | -0.0939 | -53.6204
-16.5 | -1.3189 | 0.02306 | -0.0919 | -57.1943
-16 | -1.291 | 0.02129 | -0.0897 | -60.6388
-15.5 | -1.2614 | 0.01966 | -0.0875 | -64.1607
-15 | -1.2301 | 0.01819 | -0.0852 | -67.6251
-14.5 | -1.1983 | 0.0168 | -0.0827 | -71.3274
-13.5 | -1.1372 | 0.01412 | -0.0771 | -80.5382
-13 | -1.1053 | 0.01296 | -0.0742 | -85.2855
-12.5 | -1.0721 | 0.01196 | -0.0712 | -89.6405
-12 | -1.0389 | 0.01109 | -0.0678 | -93.679
-11.5 | -1.0094 | 0.01037 | -0.0634 | -97.3385
-11 | -0.9794 | 0.00991 | -0.0584 | -98.8295
-10.5 | -0.9316 | 0.0095 | -0.0566 | -98.0632
-10 | -0.8805 | 0.00912 | -0.0553 | -96.5461
-9.5 | -0.8285 | 0.00872 | -0.0543 | -95.0115
-9 | -0.7742 | 0.00836 | -0.0536 | -92.6077
-8.5 | -0.7179 | 0.00804 | -0.0534 | -89.291
-8 | -0.6606 | 0.00779 | -0.0534 | -84.801
-7.5 | -0.6022 | 0.00753 | -0.0536 | -79.9734
-7 | -0.5439 | 0.00725 | -0.0538 | -75.0207
-6.5 | -0.485 | 0.00702 | -0.0542 | -69.0883
-6 | -0.4249 | 0.00682 | -0.0548 | -62.3021
-5.5 | -0.365 | 0.00659 | -0.0554 | -55.3869
-5 | -0.3046 | 0.00642 | -0.0562 | -47.4455
-4.5 | -0.2441 | 0.00623 | -0.057 | -39.1814
-4 | -0.1833 | 0.00602 | -0.0579 | -30.4485
-3.5 | -0.1235 | 0.00574 | -0.0587 | -21.5157
-2.5 | -0.0038 | 0.00513 | -0.0604 | -0.74074
-2 | 0.057 | 0.00484 | -0.0615 | 11.7769
-1 | 0.1746 | 0.00377 | -0.0633 | 46.313
-0.5 | 0.2368 | 0.00362 | -0.0646 | 65.4144
0 | 0.2994 | 0.00363 | -0.066 | 82.4793
0.5 | 0.3623 | 0.00363 | -0.0673 | 99.8072
1 | 0.4246 | 0.0037 | -0.0685 | 114.7568
1.5 | 0.4867 | 0.00376 | -0.0698 | 129.4415
2 | 0.5485 | 0.00388 | -0.0709 | 141.366
2.5 | 0.6073 | 0.00414 | -0.0715 | 146.6908
3 | 0.6545 | 0.005 | -0.0701 | 130.9
3.5 | 0.7004 | 0.0058 | -0.0684 | 120.7586
4.5 | 0.7952 | 0.00693 | -0.0653 | 114.7475
5 | 0.8383 | 0.00748 | -0.0629 | 112.0722
5.5 | 0.875 | 0.00798 | -0.0591 | 109.6491
6 | 0.8988 | 0.00855 | -0.0529 | 105.1228
6.5 | 0.9294 | 0.00921 | -0.0484 | 100.9121
7 | 0.9655 | 0.00983 | -0.045 | 98.2197
7.5 | 1.0036 | 0.01046 | -0.0421 | 95.9465
8 | 1.0408 | 0.01116 | -0.0392 | 93.2616
8.5 | 1.079 | 0.01189 | -0.0365 | 90.7485
9 | 1.1151 | 0.01274 | -0.0337 | 87.5275
9.5 | 1.1504 | 0.01368 | -0.0309 | 84.0936
10 | 1.1866 | 0.01465 | -0.0283 | 80.9966
10.5 | 1.2205 | 0.01578 | -0.0256 | 77.3447
11 | 1.253 | 0.01703 | -0.0228 | 73.576
11.5 | 1.2859 | 0.01837 | -0.0202 | 70
12 | 1.3196 | 0.01971 | -0.0179 | 66.9508
12.5 | 1.352 | 0.02124 | -0.0155 | 63.6535
13 | 1.381 | 0.02301 | -0.0131 | 60.0174
13.5 | 1.4098 | 0.0249 | -0.0107 | 56.6185
14 | 1.4381 | 0.0269 | -0.0085 | 53.461
14.5 | 1.4658 | 0.02903 | -0.0065 | 50.4926
15 | 1.4947 | 0.03116 | -0.0046 | 47.9685
15.5 | 1.5224 | 0.03345 | -0.0028 | 45.5127
16 | 1.5464 | 0.03609 | -0.0011 | 42.8484
16.5 | 1.5705 | 0.03886 | 0.0005 | 40.4143
17 | 1.5911 | 0.04198 | 0.002 | 37.9014
17.5 | 1.611 | 0.04528 | 0.0034 | 35.5786
18 | 1.6328 | 0.04855 | 0.0044 | 33.6313
18.5 | 1.6553 | 0.05178 | 0.0053 | 31.9679
19 | 1.6749 | 0.05549 | 0.0056 | 30.1838
19.5 | 1.6897 | 0.0597 | 0.0062 | 28.3032
20 | 1.6996 | 0.0645 | 0.0065 | 26.3504

## 135. Re 16M Mach 0.50 (1)
BIGFOIL.COM POLAR EXPORT
NACA65-319 a=0.8
NACA65-319 a=0.8 |  |  |  | Cl Max: | 1.332 | at alpha= | 8.5 | deg
JavaFoil+Calcfoil stall+Eppler ext transition |  |  |  | L/D Max: | 104.61 | at alpha= | 3.5 | deg
Re: | 16000000 |  |  | Cd Min: | 0.00509 | at alpha= | -0.5 | deg
Mach: | 0.5 |  |  | Cl=0 at alpha= | -2.4028 | deg
|  |  |  | @ Cl=0.1, Cd= | 0.0056432
|  |  |  | @ Cl=0.4, Cd= | 0.0052781
|  |  |  | @ Cl=0.6, Cd= | 0.0062657
alpha (deg) | Cl | Cd | Cm | Cl/Cd
-20 | -1.002 | 0.17817 | -0.012 | -5.626
-19.5 | -0.974 | 0.17134 | -0.013 | -5.684
-19 | -0.945 | 0.16485 | -0.013 | -5.73
-18.5 | -0.916 | 0.16116 | -0.014 | -5.684
-18 | -0.887 | 0.15349 | -0.014 | -5.779
-17.5 | -0.862 | 0.13957 | -0.015 | -6.173
-17 | -0.833 | 0.13257 | -0.016 | -6.284
-16.5 | -0.803 | 0.12711 | -0.016 | -6.318
-16 | -0.775 | 0.11721 | -0.016 | -6.613
-15.5 | -0.755 | 0.1038 | -0.019 | -7.272
-15 | -0.74 | 0.08589 | -0.022 | -8.613
-14.5 | -0.748 | 0.05499 | -0.027 | -13.6
-14 | -0.757 | 0.03095 | -0.03 | -24.452
-13.5 | -0.732 | 0.0261 | -0.032 | -28.054
-13 | -0.606 | 0.08849 | -0.02 | -6.843
-12.5 | -0.581 | 0.0792 | -0.022 | -7.329
-12 | -0.63 | 0.02578 | -0.035 | -24.444
-11.5 | -0.607 | 0.02067 | -0.037 | -29.356
-11 | -0.579 | 0.01758 | -0.039 | -32.925
-10.5 | -0.461 | 0.0715 | -0.02 | -6.446
-10 | -0.512 | 0.01677 | -0.041 | -30.538
-9.5 | -0.67 | 0.01523 | -0.042 | -43.992
-9 | -0.736 | 0.01347 | -0.044 | -54.605
-8.5 | -0.732 | 0.01215 | -0.045 | -60.257
-8 | -0.703 | 0.01125 | -0.047 | -62.549
-7.5 | -0.662 | 0.01041 | -0.048 | -63.561
-7 | -0.612 | 0.00966 | -0.05 | -63.31
-6.5 | -0.555 | 0.00914 | -0.051 | -60.748
-6 | -0.495 | 0.00869 | -0.052 | -56.925
-5.5 | -0.431 | 0.00833 | -0.054 | -51.72
-5 | -0.365 | 0.00804 | -0.055 | -45.368
-4.5 | -0.297 | 0.00772 | -0.057 | -38.404
-4 | -0.227 | 0.00713 | -0.058 | -31.901
-3.5 | -0.157 | 0.00728 | -0.059 | -21.577
-3 | -0.086 | 0.00634 | -0.061 | -13.477
-2.5 | -0.014 | 0.00605 | -0.062 | -2.258
-2 | 0.058 | 0.00581 | -0.063 | 10.07
-1.5 | 0.131 | 0.00552 | -0.065 | 23.685
-1 | 0.203 | 0.00541 | -0.066 | 37.497
-0.5 | 0.275 | 0.00509 | -0.067 | 54.068
0 | 0.347 | 0.00522 | -0.068 | 66.62
0.5 | 0.42 | 0.0053 | -0.07 | 79.24
1 | 0.492 | 0.00542 | -0.071 | 90.7
1.5 | 0.56 | 0.00606 | -0.071 | 92.401
2 | 0.63 | 0.00642 | -0.073 | 98.065
2.5 | 0.7 | 0.00694 | -0.074 | 100.785
3 | 0.769 | 0.00749 | -0.075 | 102.732
3.5 | 0.839 | 0.00802 | -0.076 | 104.61
4 | 0.9 | 0.00873 | -0.077 | 103.043
4.5 | 0.965 | 0.00938 | -0.078 | 102.814
5 | 1.027 | 0.01112 | -0.079 | 92.357
5.5 | 1.087 | 0.01173 | -0.08 | 92.736
6 | 1.146 | 0.01241 | -0.081 | 92.29
6.5 | 1.2 | 0.01314 | -0.082 | 91.325
7 | 1.249 | 0.01388 | -0.083 | 89.973
7.5 | 1.292 | 0.01467 | -0.084 | 88.065
8 | 1.322 | 0.01561 | -0.085 | 84.699
8.5 | 1.332 | 0.0167 | -0.086 | 79.711
9 | 1.308 | 0.01782 | -0.087 | 73.405
9.5 | 1.202 | 0.01968 | -0.088 | 61.055
10 | 0.837 | 0.02292 | -0.088 | 36.526
10.5 | 0.872 | 0.02258 | -0.09 | 38.617
11 | 0.901 | 0.02546 | -0.09 | 35.385
11.5 | 0.921 | 0.02992 | -0.09 | 30.795
12 | 0.965 | 0.02687 | -0.092 | 35.905
12.5 | 0.992 | 0.03001 | -0.092 | 33.069
13 | 1.017 | 0.03414 | -0.092 | 29.787
13.5 | 1.054 | 0.03191 | -0.094 | 33.045

## 136. Re 16M Mach 0.50 (2)
BIGFOIL.COM POLAR EXPORT
NACA65-319 a=0.8
NACA65-319 a=0.8 |  |  |  | Cl Max: | 1.3702 | at alpha= | 13.5 | deg
XFOIL ncrit=9 |  |  |  | L/D Max: | 171.29 | at alpha= | 2.5 | deg
Re: | 16000000 |  |  | Cd Min: | 0.1616 | at alpha= | 18.5 | deg
Mach: | 0.5 |  |  | Cl=0 at alpha= | -2.4963 | deg
|  |  |  | @ Cl=0.1, Cd= | 0.0047228
|  |  |  | @ Cl=0.4, Cd= | 0.00373
|  |  |  | @ Cl=0.6, Cd= | 0.0039038
alpha (deg) | Cl | Cd | Cm | Cl/Cd
-16 | -0.6649 | 0.10336 | -0.092 | -6.4329
-15.5 | -0.681 | 0.09181 | -0.0999 | -7.4175
-15 | -0.6952 | 0.08076 | -0.1074 | -8.6082
-14.5 | -0.7159 | 0.06974 | -0.1148 | -10.2653
-14 | -0.7421 | 0.05922 | -0.121 | -12.5312
-13.5 | -0.7677 | 0.04999 | -0.125 | -15.3571
-13 | -0.797 | 0.04169 | -0.1268 | -19.1173
-12.5 | -0.8257 | 0.03447 | -0.1263 | -23.9542
-12 | -0.852 | 0.02834 | -0.1234 | -30.0635
-11.5 | -0.8714 | 0.02335 | -0.1186 | -37.3191
-11 | -0.8809 | 0.01946 | -0.1125 | -45.2672
-10.5 | -0.8732 | 0.01651 | -0.1063 | -52.8892
-10 | -0.8503 | 0.01435 | -0.1006 | -59.2544
-9.5 | -0.8185 | 0.01261 | -0.0953 | -64.9088
-9 | -0.7819 | 0.01119 | -0.0903 | -69.8749
-8.5 | -0.7425 | 0.01002 | -0.0854 | -74.1018
-8 | -0.7122 | 0.00912 | -0.0786 | -78.0921
-7.5 | -0.6657 | 0.00868 | -0.0736 | -76.6935
-7 | -0.6054 | 0.00825 | -0.0711 | -73.3818
-6.5 | -0.5415 | 0.00787 | -0.0694 | -68.8056
-6 | -0.4766 | 0.00753 | -0.0682 | -63.2935
-5.5 | -0.4094 | 0.00723 | -0.0676 | -56.6252
-5 | -0.3407 | 0.00696 | -0.0674 | -48.9511
-4.5 | -0.2722 | 0.00671 | -0.0675 | -40.5663
-4 | -0.2032 | 0.00649 | -0.0678 | -31.3097
-3.5 | -0.1342 | 0.00624 | -0.0683 | -21.5064
-3 | -0.067 | 0.00586 | -0.0687 | -11.4334
-2.5 | -0.0005 | 0.00542 | -0.0692 | -0.092251
-2 | 0.0666 | 0.00501 | -0.0699 | 13.2934
-1.5 | 0.1329 | 0.00444 | -0.0707 | 29.9324
-1 | 0.1996 | 0.00378 | -0.0716 | 52.8042
-0.5 | 0.2723 | 0.00373 | -0.0732 | 73.0027
0 | 0.3447 | 0.00373 | -0.0747 | 92.4129
0.5 | 0.4174 | 0.00373 | -0.0763 | 111.9035
1 | 0.49 | 0.00379 | -0.0778 | 129.2876
1.5 | 0.5621 | 0.00384 | -0.0791 | 146.3802
2 | 0.6334 | 0.00396 | -0.0803 | 159.9495
2.5 | 0.704 | 0.00411 | -0.0812 | 171.2895
3 | 0.7632 | 0.00464 | -0.0799 | 164.4828
3.5 | 0.7956 | 0.00577 | -0.074 | 137.8856
4 | 0.8104 | 0.00665 | -0.0644 | 121.8647
4.5 | 0.825 | 0.00766 | -0.0552 | 107.7023
5 | 0.8416 | 0.00895 | -0.0471 | 94.0335
5.5 | 0.8644 | 0.0103 | -0.0405 | 83.9223
6 | 0.8855 | 0.01192 | -0.0341 | 74.2869
6.5 | 0.911 | 0.01361 | -0.0286 | 66.9361
7 | 0.9478 | 0.01503 | -0.0247 | 63.0605
7.5 | 0.9884 | 0.0164 | -0.0214 | 60.2683
8 | 1.0273 | 0.01797 | -0.0179 | 57.1675
8.5 | 1.067 | 0.01963 | -0.0147 | 54.3556
9 | 1.1048 | 0.02145 | -0.0113 | 51.5058
9.5 | 1.1443 | 0.02333 | -0.0081 | 49.0484
10 | 1.1825 | 0.02539 | -0.0048 | 46.5735
10.5 | 1.2172 | 0.02773 | -0.0014 | 43.8947
11 | 1.2534 | 0.03016 | 0.0019 | 41.5584
11.5 | 1.2887 | 0.03277 | 0.0051 | 39.3256
12 | 1.3212 | 0.03572 | 0.0084 | 36.9877
12.5 | 1.3478 | 0.03919 | 0.0118 | 34.3914
13 | 1.3654 | 0.04346 | 0.0153 | 31.4174
13.5 | 1.3702 | 0.04889 | 0.0184 | 28.0262
14 | 1.356 | 0.05613 | 0.0207 | 24.1582
14.5 | 1.3378 | 0.06427 | 0.0216 | 20.8153
15 | 1.3111 | 0.07383 | 0.0209 | 17.7584
15.5 | 1.2771 | 0.08496 | 0.0181 | 15.0318
16 | 1.2463 | 0.09675 | 0.0136 | 12.8817
16.5 | 1.2156 | 0.10947 | 0.0073 | 11.1044
17 | 1.1869 | 0.12262 | -0.0003 | 9.6795
17.5 | 1.1637 | 0.13567 | -0.0084 | 8.5774
18 | 1.1426 | 0.14879 | -0.0172 | 7.6793
18.5 | 1.1264 | 0.1616 | -0.0259 | 6.9703

## 137. Re 18M Mach 0.00 (1)
BIGFOIL.COM POLAR EXPORT
NACA65-319 a=0.8
NACA65-319 a=0.8 |  |  |  | Cl Max: | 1.587 | at alpha= | 14.5 | deg
JavaFoil+Calcfoil stall+Eppler ext transition |  |  |  | L/D Max: | 111.023 | at alpha= | 4.5 | deg
Re: | 18000000 |  |  | Cd Min: | 0.00485 | at alpha= | 0 | deg
Mach: | 0 |  |  | Cl=0 at alpha= | -2.4048 | deg
|  |  |  | @ Cl=0.1, Cd= | 0.0053373
|  |  |  | @ Cl=0.4, Cd= | 0.0053527
|  |  |  | @ Cl=0.6, Cd= | 0.0062824
alpha (deg) | Cl | Cd | Cm | Cl/Cd
-20 | -1.114 | 0.04402 | -0.015 | -25.294
-19.5 | -1.139 | 0.03917 | -0.016 | -29.065
-19 | -1.16 | 0.03565 | -0.017 | -32.525
-18.5 | -1.178 | 0.0326 | -0.018 | -36.119
-18 | -1.193 | 0.02985 | -0.019 | -39.96
-17.5 | -1.203 | 0.02647 | -0.02 | -45.429
-17 | -1.204 | 0.02445 | -0.021 | -49.256
-16.5 | -1.203 | 0.02266 | -0.022 | -53.079
-16 | -1.198 | 0.02091 | -0.023 | -57.287
-15.5 | -1.19 | 0.01944 | -0.025 | -61.201
-15 | -1.175 | 0.01817 | -0.026 | -64.677
-14.5 | -1.157 | 0.01695 | -0.027 | -68.289
-14 | -1.136 | 0.01582 | -0.028 | -71.81
-13.5 | -1.113 | 0.01466 | -0.029 | -75.93
-13 | -1.087 | 0.0137 | -0.03 | -79.362
-12.5 | -1.057 | 0.01292 | -0.031 | -81.804
-12 | -1.025 | 0.01201 | -0.032 | -85.32
-11.5 | -0.989 | 0.01134 | -0.033 | -87.223
-11 | -0.951 | 0.01078 | -0.034 | -88.17
-10.5 | -0.91 | 0.01017 | -0.036 | -89.504
-10 | -0.866 | 0.00972 | -0.037 | -89.148
-9.5 | -0.82 | 0.00927 | -0.038 | -88.435
-9 | -0.772 | 0.00886 | -0.039 | -87.097
-8.5 | -0.721 | 0.00849 | -0.04 | -84.917
-8 | -0.669 | 0.00773 | -0.041 | -86.565
-7.5 | -0.616 | 0.00798 | -0.043 | -77.223
-7 | -0.559 | 0.00769 | -0.044 | -72.707
-6.5 | -0.501 | 0.00744 | -0.045 | -67.297
-6 | -0.442 | 0.00719 | -0.046 | -61.426
-5.5 | -0.382 | 0.00705 | -0.047 | -54.115
-5 | -0.321 | 0.00687 | -0.048 | -46.706
-4.5 | -0.26 | 0.00672 | -0.049 | -38.665
-4 | -0.198 | 0.00657 | -0.05 | -30.188
-3.5 | -0.136 | 0.00606 | -0.052 | -22.483
-3 | -0.074 | 0.0058 | -0.053 | -12.791
-2.5 | -0.012 | 0.00563 | -0.054 | -2.106
-2 | 0.051 | 0.00544 | -0.055 | 9.313
-1.5 | 0.113 | 0.00531 | -0.056 | 21.337
-1 | 0.176 | 0.00515 | -0.057 | 34.132
-0.5 | 0.238 | 0.00508 | -0.058 | 46.923
0 | 0.301 | 0.00485 | -0.059 | 62.05
0.5 | 0.363 | 0.0052 | -0.06 | 69.839
1 | 0.426 | 0.00546 | -0.061 | 78.029
1.5 | 0.488 | 0.00568 | -0.062 | 85.994
2 | 0.551 | 0.00599 | -0.063 | 91.865
2.5 | 0.613 | 0.00636 | -0.065 | 96.435
3 | 0.675 | 0.00671 | -0.066 | 100.703
3.5 | 0.734 | 0.00689 | -0.066 | 106.494
4 | 0.79 | 0.00725 | -0.067 | 108.994
4.5 | 0.848 | 0.00764 | -0.068 | 111.023
5 | 0.906 | 0.00823 | -0.069 | 110.098
5.5 | 0.962 | 0.0091 | -0.07 | 105.692
6 | 1.017 | 0.00951 | -0.071 | 107.017
6.5 | 1.072 | 0.0099 | -0.072 | 108.253
7 | 1.125 | 0.01029 | -0.073 | 109.415
7.5 | 1.177 | 0.01069 | -0.074 | 110.107
8 | 1.227 | 0.01111 | -0.075 | 110.432
8.5 | 1.274 | 0.01155 | -0.075 | 110.257
9 | 1.318 | 0.01209 | -0.076 | 109.058
9.5 | 1.36 | 0.01262 | -0.077 | 107.778
10 | 1.399 | 0.0131 | -0.078 | 106.812
10.5 | 1.434 | 0.01368 | -0.079 | 104.815
11 | 1.467 | 0.01432 | -0.08 | 102.425
11.5 | 1.496 | 0.01503 | -0.08 | 99.49
12 | 1.521 | 0.01577 | -0.081 | 96.461
12.5 | 1.543 | 0.01657 | -0.082 | 93.115
13 | 1.561 | 0.01741 | -0.083 | 89.624
13.5 | 1.575 | 0.01835 | -0.084 | 85.82
14 | 1.585 | 0.01924 | -0.084 | 82.366
14.5 | 1.587 | 0.02033 | -0.085 | 78.05
15 | 1.584 | 0.02148 | -0.086 | 73.757
15.5 | 1.578 | 0.02256 | -0.086 | 69.928
16 | 1.567 | 0.02392 | -0.087 | 65.5
16.5 | 1.553 | 0.02525 | -0.088 | 61.484
17 | 1.534 | 0.0268 | -0.088 | 57.23
17.5 | 1.512 | 0.02858 | -0.089 | 52.897
18 | 1.487 | 0.03046 | -0.089 | 48.819
18.5 | 1.46 | 0.03244 | -0.09 | 45.002
19 | 1.426 | 0.03487 | -0.09 | 40.904
19.5 | 1.389 | 0.03814 | -0.09 | 36.402

## 138. Re 18M Mach 0.00 (2)
BIGFOIL.COM POLAR EXPORT
NACA65-319 a=0.8
NACA65-319 a=0.8 |  |  |  | Cl Max: | 1.7449 | at alpha= | 20 | deg
XFOIL ncrit=9 |  |  |  | L/D Max: | 135.064 | at alpha= | 2 | deg
Re: | 18000000 |  |  | Cd Min: | 0.04881 | at alpha= | 20 | deg
Mach: | 0 |  |  | Cl=0 at alpha= | -2.4656 | deg
|  |  |  | @ Cl=0.1, Cd= | 0.0044587
|  |  |  | @ Cl=0.4, Cd= | 0.0036374
|  |  |  | @ Cl=0.6, Cd= | 0.0047676
alpha (deg) | Cl | Cd | Cm | Cl/Cd
-20 | -1.4916 | 0.02981 | -0.0818 | -50.0369
-19.5 | -1.4749 | 0.02729 | -0.0808 | -54.0454
-19 | -1.455 | 0.02513 | -0.0797 | -57.8989
-18.5 | -1.4309 | 0.02333 | -0.0785 | -61.333
-18 | -1.4083 | 0.02156 | -0.0771 | -65.32
-17.5 | -1.3828 | 0.02003 | -0.0756 | -69.0364
-17 | -1.356 | 0.01865 | -0.074 | -72.7078
-16.5 | -1.3287 | 0.0173 | -0.0722 | -76.8035
-16 | -1.2988 | 0.01615 | -0.0706 | -80.4211
-15.5 | -1.2684 | 0.01506 | -0.0688 | -84.2231
-15 | -1.2383 | 0.01402 | -0.0668 | -88.3238
-14.5 | -1.2084 | 0.01301 | -0.0645 | -92.8824
-14 | -1.1799 | 0.01206 | -0.0619 | -97.8358
-13.5 | -1.1512 | 0.01126 | -0.0588 | -102.238
-13 | -1.1257 | 0.01058 | -0.0547 | -106.3989
-12.5 | -1.0979 | 0.01017 | -0.0504 | -107.9548
-12 | -1.0536 | 0.00977 | -0.0491 | -107.8403
-11.5 | -1.0065 | 0.00942 | -0.0483 | -106.8471
-11 | -0.9569 | 0.00909 | -0.0479 | -105.2695
-10.5 | -0.9062 | 0.00878 | -0.0477 | -103.2118
-10 | -0.8548 | 0.00844 | -0.0475 | -101.2796
-9.5 | -0.8023 | 0.00812 | -0.0476 | -98.8054
-9 | -0.7483 | 0.00784 | -0.0479 | -95.4464
-8.5 | -0.6933 | 0.0076 | -0.0483 | -91.2237
-8 | -0.6376 | 0.00739 | -0.0488 | -86.2788
-7.5 | -0.5815 | 0.00714 | -0.0494 | -81.4426
-7 | -0.5252 | 0.00691 | -0.0501 | -76.0058
-6.5 | -0.4681 | 0.00673 | -0.0508 | -69.5542
-6 | -0.4105 | 0.00654 | -0.0517 | -62.7676
-5.5 | -0.3528 | 0.00634 | -0.0526 | -55.6467
-5 | -0.2946 | 0.00619 | -0.0535 | -47.5929
-4.5 | -0.2363 | 0.00602 | -0.0544 | -39.2525
-4 | -0.1779 | 0.00581 | -0.0554 | -30.6196
-3 | -0.0619 | 0.00534 | -0.0573 | -11.5918
-2.5 | -0.004 | 0.00504 | -0.0582 | -0.79365
-1.5 | 0.1123 | 0.00439 | -0.0603 | 25.5809
-1 | 0.1692 | 0.0039 | -0.0613 | 43.3846
-0.5 | 0.2276 | 0.0036 | -0.0624 | 63.2222
0 | 0.2878 | 0.00359 | -0.0637 | 80.1671
0.5 | 0.3477 | 0.00362 | -0.0649 | 96.0497
1 | 0.4077 | 0.00364 | -0.0661 | 112.0055
1.5 | 0.467 | 0.00374 | -0.0672 | 124.8663
2 | 0.5254 | 0.00389 | -0.0682 | 135.0643
2.5 | 0.5778 | 0.00443 | -0.0682 | 130.4289
3 | 0.6258 | 0.00516 | -0.0674 | 121.2791
3.5 | 0.6736 | 0.00583 | -0.0664 | 115.5403
4 | 0.7224 | 0.00636 | -0.0657 | 113.5849
4.5 | 0.7724 | 0.00677 | -0.0651 | 114.0916
5 | 0.8201 | 0.00721 | -0.0641 | 113.7448
5.5 | 0.867 | 0.00762 | -0.063 | 113.7795
6 | 0.9101 | 0.00809 | -0.0611 | 112.4969
6.5 | 0.9476 | 0.00846 | -0.0581 | 112.0095
7 | 0.9783 | 0.00886 | -0.0537 | 110.4176
7.5 | 1.0139 | 0.00931 | -0.0506 | 108.9044
8 | 1.0502 | 0.00982 | -0.0478 | 106.945
8.5 | 1.0876 | 0.01033 | -0.0453 | 105.2856
9 | 1.124 | 0.01092 | -0.0428 | 102.9304
9.5 | 1.1588 | 0.01161 | -0.0402 | 99.8105
10 | 1.1944 | 0.0123 | -0.0378 | 97.1057
10.5 | 1.2291 | 0.01309 | -0.0355 | 93.8961
11 | 1.2625 | 0.01395 | -0.0331 | 90.5018
11.5 | 1.295 | 0.01493 | -0.0307 | 86.7381
12 | 1.3274 | 0.01593 | -0.0284 | 83.3271
12.5 | 1.3586 | 0.01705 | -0.0262 | 79.6833
13 | 1.3884 | 0.0183 | -0.024 | 75.8689
13.5 | 1.417 | 0.01968 | -0.0218 | 72.002
14 | 1.4439 | 0.02124 | -0.0196 | 67.9802
14.5 | 1.4727 | 0.02276 | -0.0178 | 64.7056
15 | 1.5016 | 0.02432 | -0.0162 | 61.7434
15.5 | 1.5283 | 0.02611 | -0.0145 | 58.5331
16 | 1.5532 | 0.02806 | -0.0129 | 55.3528
16.5 | 1.5789 | 0.03002 | -0.0115 | 52.5949
17 | 1.6032 | 0.03215 | -0.0101 | 49.8663
17.5 | 1.6239 | 0.03458 | -0.0087 | 46.9607
18 | 1.6433 | 0.03725 | -0.0074 | 44.1154
18.5 | 1.6634 | 0.03992 | -0.0064 | 41.6683
19 | 1.6921 | 0.04236 | -0.007 | 39.9457
20 | 1.7449 | 0.04881 | -0.0092 | 35.7488

## 139. Re 18M Mach 0.10 (1)
BIGFOIL.COM POLAR EXPORT
NACA65-319 a=0.8
NACA65-319 a=0.8 |  |  |  | Cl Max: | 1.574 | at alpha= | 14 | deg
JavaFoil+Calcfoil stall+Eppler ext transition |  |  |  | L/D Max: | 111.146 | at alpha= | 4.5 | deg
Re: | 18000000 |  |  | Cd Min: | 0.00484 | at alpha= | 0 | deg
Mach: | 0.1 |  |  | Cl=0 at alpha= | -2.4048 | deg
|  |  |  | @ Cl=0.1, Cd= | 0.0053411
|  |  |  | @ Cl=0.4, Cd= | 0.0052867
|  |  |  | @ Cl=0.6, Cd= | 0.0063237
alpha (deg) | Cl | Cd | Cm | Cl/Cd
-20 | -1.058 | 0.05127 | -0.015 | -20.635
-19.5 | -1.092 | 0.04311 | -0.016 | -25.32
-19 | -1.119 | 0.03801 | -0.017 | -29.449
-18.5 | -1.142 | 0.03445 | -0.018 | -33.155
-18 | -1.162 | 0.03138 | -0.019 | -37.037
-17.5 | -1.176 | 0.02757 | -0.02 | -42.66
-17 | -1.181 | 0.02536 | -0.021 | -46.58
-16.5 | -1.183 | 0.02341 | -0.022 | -50.544
-16 | -1.182 | 0.02152 | -0.024 | -54.937
-15.5 | -1.176 | 0.01999 | -0.025 | -58.859
-15 | -1.164 | 0.01863 | -0.026 | -62.488
-14.5 | -1.149 | 0.01731 | -0.027 | -66.34
-14 | -1.129 | 0.01623 | -0.028 | -69.586
-13.5 | -1.108 | 0.01499 | -0.029 | -73.883
-13 | -1.083 | 0.01399 | -0.03 | -77.428
-12.5 | -1.055 | 0.01314 | -0.031 | -80.282
-12 | -1.023 | 0.01229 | -0.032 | -83.273
-11.5 | -0.989 | 0.01151 | -0.033 | -85.927
-11 | -0.951 | 0.01096 | -0.035 | -86.751
-10.5 | -0.911 | 0.01035 | -0.036 | -88.04
-10 | -0.868 | 0.00983 | -0.037 | -88.283
-9.5 | -0.822 | 0.00936 | -0.038 | -87.769
-9 | -0.774 | 0.00892 | -0.039 | -86.802
-8.5 | -0.723 | 0.00858 | -0.04 | -84.273
-8 | -0.671 | 0.00745 | -0.042 | -90.099
-7.5 | -0.619 | 0.00797 | -0.043 | -77.636
-7 | -0.561 | 0.00767 | -0.044 | -73.179
-6.5 | -0.503 | 0.00751 | -0.045 | -66.945
-6 | -0.444 | 0.00729 | -0.046 | -60.862
-5.5 | -0.384 | 0.00706 | -0.047 | -54.302
-5 | -0.323 | 0.00687 | -0.048 | -47.005
-4.5 | -0.261 | 0.00669 | -0.05 | -39.065
-4 | -0.199 | 0.00665 | -0.051 | -29.959
-3.5 | -0.137 | 0.00614 | -0.052 | -22.296
-3 | -0.075 | 0.00584 | -0.053 | -12.772
-2.5 | -0.012 | 0.00563 | -0.054 | -2.116
-2 | 0.051 | 0.00545 | -0.055 | 9.342
-1.5 | 0.114 | 0.00531 | -0.056 | 21.424
-1 | 0.177 | 0.00519 | -0.057 | 34.014
-0.5 | 0.239 | 0.0051 | -0.058 | 46.953
0 | 0.302 | 0.00484 | -0.059 | 62.513
0.5 | 0.365 | 0.00502 | -0.061 | 72.697
1 | 0.428 | 0.0055 | -0.062 | 77.822
1.5 | 0.491 | 0.00568 | -0.063 | 86.331
2 | 0.553 | 0.00607 | -0.064 | 91.2
2.5 | 0.616 | 0.00641 | -0.065 | 96.098
3 | 0.677 | 0.00628 | -0.066 | 107.816
3.5 | 0.737 | 0.0069 | -0.067 | 106.83
4 | 0.794 | 0.00731 | -0.068 | 108.526
4.5 | 0.852 | 0.00767 | -0.069 | 111.146
5 | 0.91 | 0.00827 | -0.069 | 109.947
5.5 | 0.966 | 0.00918 | -0.07 | 105.221
6 | 1.022 | 0.00958 | -0.071 | 106.634
6.5 | 1.077 | 0.00996 | -0.072 | 108.056
7 | 1.13 | 0.01037 | -0.073 | 108.987
7.5 | 1.182 | 0.0108 | -0.074 | 109.408
8 | 1.232 | 0.01122 | -0.075 | 109.755
8.5 | 1.278 | 0.01168 | -0.076 | 109.393
9 | 1.322 | 0.01222 | -0.077 | 108.167
9.5 | 1.363 | 0.01277 | -0.077 | 106.747
10 | 1.402 | 0.01326 | -0.078 | 105.688
10.5 | 1.437 | 0.01387 | -0.079 | 103.61
11 | 1.468 | 0.01452 | -0.08 | 101.1
11.5 | 1.496 | 0.01517 | -0.081 | 98.576
12 | 1.52 | 0.01599 | -0.082 | 95.006
12.5 | 1.539 | 0.01683 | -0.082 | 91.445
13 | 1.555 | 0.01771 | -0.083 | 87.819
13.5 | 1.567 | 0.01869 | -0.084 | 83.875
14 | 1.574 | 0.01973 | -0.085 | 79.763
14.5 | 1.573 | 0.02083 | -0.085 | 75.5
15 | 1.567 | 0.02193 | -0.086 | 71.441
15.5 | 1.556 | 0.02324 | -0.087 | 66.971
16 | 1.542 | 0.02451 | -0.087 | 62.899
16.5 | 1.523 | 0.02592 | -0.088 | 58.734
17 | 1.499 | 0.02761 | -0.088 | 54.306
17.5 | 1.472 | 0.02951 | -0.089 | 49.896
18 | 1.443 | 0.03146 | -0.089 | 45.858
18.5 | 1.41 | 0.03401 | -0.09 | 41.445
19 | 1.37 | 0.03712 | -0.09 | 36.907

## 140. Re 18M Mach 0.10 (2)
BIGFOIL.COM POLAR EXPORT
NACA65-319 a=0.8
NACA65-319 a=0.8 |  |  |  | Cl Max: | 1.7252 | at alpha= | 20 | deg
XFOIL ncrit=9 |  |  |  | L/D Max: | 135.938 | at alpha= | 2 | deg
Re: | 18000000 |  |  | Cd Min: | 0.0505 | at alpha= | 20 | deg
Mach: | 0.1 |  |  | Cl=0 at alpha= | -2.4666 | deg
|  |  |  | @ Cl=0.1, Cd= | 0.0044623
|  |  |  | @ Cl=0.4, Cd= | 0.0036366
|  |  |  | @ Cl=0.6, Cd= | 0.0046878
alpha (deg) | Cl | Cd | Cm | Cl/Cd
-20 | -1.49 | 0.03143 | -0.085 | -47.4069
-19.5 | -1.4732 | 0.02878 | -0.0841 | -51.1883
-19 | -1.4547 | 0.02637 | -0.0829 | -55.165
-18.5 | -1.4299 | 0.02451 | -0.0818 | -58.3395
-18 | -1.4094 | 0.02248 | -0.0802 | -62.6957
-17.5 | -1.3839 | 0.02087 | -0.0787 | -66.3105
-17 | -1.3574 | 0.01939 | -0.077 | -70.0052
-16.5 | -1.3304 | 0.01796 | -0.0751 | -74.0757
-15 | -1.2384 | 0.01454 | -0.0696 | -85.1719
-14.5 | -1.2082 | 0.01347 | -0.0673 | -89.6956
-14 | -1.1789 | 0.01245 | -0.0648 | -94.6908
-13.5 | -1.1492 | 0.01159 | -0.0619 | -99.1544
-13 | -1.1216 | 0.01082 | -0.0583 | -103.6599
-12.5 | -1.0984 | 0.01029 | -0.0531 | -106.7444
-12 | -1.0581 | 0.00989 | -0.0509 | -106.9869
-11.5 | -1.0116 | 0.00952 | -0.0498 | -106.2605
-11 | -0.9622 | 0.00917 | -0.0492 | -104.9291
-10.5 | -0.9114 | 0.00886 | -0.0488 | -102.8668
-10 | -0.8597 | 0.00851 | -0.0485 | -101.0223
-9.5 | -0.8071 | 0.00818 | -0.0484 | -98.6675
-9 | -0.7529 | 0.00789 | -0.0486 | -95.4246
-8.5 | -0.6976 | 0.00764 | -0.049 | -91.3089
-8 | -0.6416 | 0.00742 | -0.0495 | -86.469
-7.5 | -0.585 | 0.00718 | -0.05 | -81.4763
-7 | -0.5284 | 0.00694 | -0.0506 | -76.1383
-6.5 | -0.471 | 0.00675 | -0.0513 | -69.7778
-6 | -0.4129 | 0.00656 | -0.0521 | -62.9421
-5.5 | -0.3548 | 0.00636 | -0.053 | -55.7862
-5 | -0.2963 | 0.00621 | -0.0539 | -47.7134
-4.5 | -0.2376 | 0.00603 | -0.0548 | -39.403
-4 | -0.1788 | 0.00583 | -0.0558 | -30.669
-3.5 | -0.1206 | 0.00558 | -0.0567 | -21.6129
-3 | -0.0621 | 0.00535 | -0.0576 | -11.6075
-2.5 | -0.0039 | 0.00504 | -0.0586 | -0.77381
-1.5 | 0.113 | 0.00439 | -0.0606 | 25.7403
-1 | 0.1702 | 0.0039 | -0.0616 | 43.641
-0.5 | 0.2291 | 0.00359 | -0.0627 | 63.8162
0 | 0.2896 | 0.00359 | -0.064 | 80.6685
0.5 | 0.3499 | 0.00362 | -0.0653 | 96.6575
1 | 0.4104 | 0.00364 | -0.0665 | 112.7473
1.5 | 0.47 | 0.00373 | -0.0676 | 126.0054
2 | 0.5288 | 0.00389 | -0.0686 | 135.9383
2.5 | 0.5819 | 0.0044 | -0.0686 | 132.25
3 | 0.6297 | 0.00516 | -0.0677 | 122.0349
3.5 | 0.6774 | 0.00584 | -0.0667 | 115.9932
4 | 0.726 | 0.00638 | -0.0658 | 113.7931
4.5 | 0.7761 | 0.0068 | -0.0652 | 114.1324
5 | 0.8235 | 0.00724 | -0.0641 | 113.7431
5.5 | 0.8699 | 0.00767 | -0.0627 | 113.4159
6 | 0.9121 | 0.00814 | -0.0606 | 112.0516
6.5 | 0.9438 | 0.00851 | -0.0562 | 110.9048
7 | 0.9766 | 0.00896 | -0.0523 | 108.9955
7.5 | 1.0135 | 0.00943 | -0.0494 | 107.4761
8 | 1.0498 | 0.00996 | -0.0465 | 105.4016
8.5 | 1.0874 | 0.0105 | -0.0441 | 103.5619
9 | 1.1236 | 0.01113 | -0.0415 | 100.9524
9.5 | 1.1591 | 0.01184 | -0.0389 | 97.897
10 | 1.1956 | 0.01254 | -0.0366 | 95.3429
10.5 | 1.2298 | 0.01339 | -0.0341 | 91.8447
11 | 1.2623 | 0.01433 | -0.0315 | 88.0879
11.5 | 1.294 | 0.01539 | -0.029 | 84.0806
12 | 1.3269 | 0.01642 | -0.0268 | 80.81
12.5 | 1.3591 | 0.01756 | -0.0246 | 77.3975
13 | 1.3895 | 0.01884 | -0.0224 | 73.7527
13.5 | 1.4181 | 0.0203 | -0.0202 | 69.8571
14 | 1.4451 | 0.02193 | -0.018 | 65.896
15 | 1.5011 | 0.02528 | -0.0143 | 59.379
15.5 | 1.5288 | 0.02708 | -0.0127 | 56.4549
16 | 1.555 | 0.02902 | -0.0111 | 53.5837
16.5 | 1.5802 | 0.03113 | -0.0096 | 50.7613
17 | 1.6017 | 0.03355 | -0.0081 | 47.7407
17.5 | 1.6222 | 0.03614 | -0.0067 | 44.8866
18 | 1.6427 | 0.03883 | -0.0055 | 42.3049
18.5 | 1.6662 | 0.0413 | -0.0046 | 40.3438
19 | 1.6917 | 0.04409 | -0.0049 | 38.3692
19.5 | 1.709 | 0.04722 | -0.004 | 36.1923
20 | 1.7252 | 0.0505 | -0.0033 | 34.1624

## 141. Re 18M Mach 0.25 (1)
BIGFOIL.COM POLAR EXPORT
NACA65-319 a=0.8
NACA65-319 a=0.8 |  |  |  | Cl Max: | 1.503 | at alpha= | 12.5 | deg
JavaFoil+Calcfoil stall+Eppler ext transition |  |  |  | L/D Max: | 109.826 | at alpha= | 2.5 | deg
Re: | 18000000 |  |  | Cd Min: | 0.0049 | at alpha= | 0 | deg
Mach: | 0.25 |  |  | Cl=0 at alpha= | -2.4062 | deg
|  |  |  | @ Cl=0.1, Cd= | 0.0054366
|  |  |  | @ Cl=0.4, Cd= | 0.0052477
|  |  |  | @ Cl=0.6, Cd= | 0.005945
alpha (deg) | Cl | Cd | Cm | Cl/Cd
-19.5 | -0.64 | 0.17389 | -0.009 | -3.68
-19 | -0.696 | 0.16099 | -0.01 | -4.321
-18.5 | -0.766 | 0.11686 | -0.014 | -6.557
-18 | -0.861 | 0.06947 | -0.018 | -12.401
-17.5 | -0.934 | 0.04505 | -0.02 | -20.73
-17 | -0.976 | 0.0375 | -0.021 | -26.02
-16.5 | -1.015 | 0.03019 | -0.023 | -33.609
-16 | -1.04 | 0.02701 | -0.024 | -38.52
-15.5 | -1.06 | 0.02427 | -0.025 | -43.685
-15 | -1.07 | 0.02188 | -0.026 | -48.89
-14.5 | -1.071 | 0.02046 | -0.027 | -52.348
-14 | -1.069 | 0.0185 | -0.028 | -57.795
-13.5 | -1.06 | 0.01728 | -0.029 | -61.353
-13 | -1.047 | 0.01588 | -0.031 | -65.911
-12.5 | -1.029 | 0.01476 | -0.032 | -69.702
-12 | -1.006 | 0.01366 | -0.033 | -73.661
-11.5 | -0.979 | 0.0127 | -0.034 | -77.132
-11 | -0.947 | 0.01193 | -0.035 | -79.395
-10.5 | -0.912 | 0.01111 | -0.037 | -82.129
-10 | -0.872 | 0.01056 | -0.038 | -82.597
-9.5 | -0.83 | 0.00995 | -0.039 | -83.349
-9 | -0.784 | 0.00941 | -0.04 | -83.262
-8.5 | -0.734 | 0.00901 | -0.041 | -81.471
-8 | -0.683 | 0.00859 | -0.043 | -79.49
-7.5 | -0.629 | 0.00823 | -0.044 | -76.354
-7 | -0.573 | 0.00751 | -0.045 | -76.344
-6.5 | -0.515 | 0.00773 | -0.046 | -66.663
-6 | -0.455 | 0.00746 | -0.048 | -61.014
-5.5 | -0.394 | 0.0073 | -0.049 | -53.904
-5 | -0.331 | 0.00706 | -0.05 | -46.905
-4.5 | -0.268 | 0.00687 | -0.051 | -39.012
-4 | -0.205 | 0.00676 | -0.052 | -30.285
-3.5 | -0.141 | 0.00621 | -0.053 | -22.65
-3 | -0.077 | 0.00596 | -0.054 | -12.856
-2.5 | -0.012 | 0.00569 | -0.055 | -2.151
-2 | 0.052 | 0.00554 | -0.057 | 9.446
-1.5 | 0.117 | 0.0054 | -0.058 | 21.652
-1 | 0.182 | 0.00519 | -0.059 | 34.945
-0.5 | 0.246 | 0.00515 | -0.06 | 47.821
0 | 0.311 | 0.0049 | -0.061 | 63.458
0.5 | 0.375 | 0.00504 | -0.062 | 74.533
1 | 0.44 | 0.00558 | -0.063 | 78.836
1.5 | 0.504 | 0.00582 | -0.064 | 86.624
2 | 0.569 | 0.00614 | -0.066 | 92.574
2.5 | 0.631 | 0.00575 | -0.066 | 109.826
3 | 0.694 | 0.00671 | -0.067 | 103.346
3.5 | 0.756 | 0.0071 | -0.068 | 106.476
4 | 0.814 | 0.00752 | -0.069 | 108.21
4.5 | 0.873 | 0.00796 | -0.07 | 109.769
5 | 0.932 | 0.0086 | -0.071 | 108.385
5.5 | 0.989 | 0.00954 | -0.072 | 103.685
6 | 1.046 | 0.00996 | -0.073 | 105.075
6.5 | 1.101 | 0.01043 | -0.074 | 105.558
7 | 1.155 | 0.01089 | -0.075 | 106.066
7.5 | 1.207 | 0.01133 | -0.076 | 106.463
8 | 1.256 | 0.01183 | -0.077 | 106.176
8.5 | 1.301 | 0.01236 | -0.078 | 105.21
9 | 1.342 | 0.01296 | -0.079 | 103.578
9.5 | 1.38 | 0.01358 | -0.079 | 101.596
10 | 1.414 | 0.01419 | -0.08 | 99.625
10.5 | 1.443 | 0.01485 | -0.081 | 97.118
11 | 1.466 | 0.01568 | -0.082 | 93.541
11.5 | 1.484 | 0.01657 | -0.083 | 89.608
12 | 1.497 | 0.01757 | -0.084 | 85.171
12.5 | 1.503 | 0.01848 | -0.084 | 81.333
13 | 1.503 | 0.01961 | -0.085 | 76.657
13.5 | 1.496 | 0.02086 | -0.086 | 71.735
14 | 1.482 | 0.02204 | -0.087 | 67.223
14.5 | 1.453 | 0.0238 | -0.087 | 61.08
15 | 1.418 | 0.02529 | -0.088 | 56.06
15.5 | 1.374 | 0.0271 | -0.088 | 50.686
16 | 1.322 | 0.02943 | -0.089 | 44.919
16.5 | 1.262 | 0.03237 | -0.089 | 38.987
17 | 1.198 | 0.03481 | -0.09 | 34.425
17.5 | 1.125 | 0.03921 | -0.09 | 28.7

## 142. Re 18M Mach 0.25 (2)
BIGFOIL.COM POLAR EXPORT
NACA65-319 a=0.8
NACA65-319 a=0.8 |  |  |  | Cl Max: | 1.7105 | at alpha= | 20 | deg
XFOIL ncrit=9 |  |  |  | L/D Max: | 142.047 | at alpha= | 2 | deg
Re: | 18000000 |  |  | Cd Min: | 0.06339 | at alpha= | 20 | deg
Mach: | 0.25 |  |  | Cl=0 at alpha= | -2.4728 | deg
|  |  |  | @ Cl=0.1, Cd= | 0.0044971
|  |  |  | @ Cl=0.4, Cd= | 0.003632
|  |  |  | @ Cl=0.6, Cd= | 0.0042662
alpha (deg) | Cl | Cd | Cm | Cl/Cd
-20 | -1.4696 | 0.04234 | -0.1009 | -34.7095
-19.5 | -1.4587 | 0.03831 | -0.1005 | -38.0762
-19 | -1.4438 | 0.03482 | -0.0997 | -41.4647
-18.5 | -1.4231 | 0.0319 | -0.0985 | -44.6113
-18 | -1.4045 | 0.029 | -0.0971 | -48.431
-17.5 | -1.3812 | 0.02658 | -0.0954 | -51.9639
-17 | -1.3577 | 0.02434 | -0.0934 | -55.7806
-16.5 | -1.3307 | 0.02241 | -0.0913 | -59.3797
-16 | -1.3035 | 0.02062 | -0.089 | -63.2153
-15.5 | -1.2742 | 0.01901 | -0.0866 | -67.0279
-15 | -1.2427 | 0.01758 | -0.0843 | -70.6883
-14.5 | -1.211 | 0.01621 | -0.0818 | -74.707
-14 | -1.1781 | 0.01495 | -0.0792 | -78.8027
-13.5 | -1.1458 | 0.01375 | -0.0764 | -83.3309
-13 | -1.1139 | 0.0126 | -0.0734 | -88.4048
-12.5 | -1.0812 | 0.01162 | -0.0702 | -93.0465
-12 | -1.0493 | 0.01078 | -0.0665 | -97.3377
-11.5 | -1.0228 | 0.0101 | -0.0613 | -101.2673
-11 | -0.9864 | 0.00969 | -0.0574 | -101.7957
-10.5 | -0.9373 | 0.0093 | -0.0557 | -100.7849
-10 | -0.8849 | 0.00893 | -0.0547 | -99.0929
-9.5 | -0.8319 | 0.00857 | -0.0538 | -97.0712
-9 | -0.777 | 0.0082 | -0.0532 | -94.7561
-8.5 | -0.7207 | 0.0079 | -0.053 | -91.2278
-8 | -0.663 | 0.00763 | -0.053 | -86.8938
-7.5 | -0.6043 | 0.00738 | -0.0533 | -81.8835
-7 | -0.5456 | 0.00714 | -0.0536 | -76.4146
-6.5 | -0.4864 | 0.00689 | -0.054 | -70.5951
-6 | -0.4262 | 0.00668 | -0.0546 | -63.8024
-5.5 | -0.3661 | 0.00649 | -0.0553 | -56.4099
-5 | -0.3056 | 0.00631 | -0.0561 | -48.4311
-4.5 | -0.2448 | 0.00611 | -0.0569 | -40.0655
-4 | -0.1838 | 0.00593 | -0.0579 | -30.9949
-3.5 | -0.1236 | 0.00569 | -0.0587 | -21.7223
-3 | -0.0634 | 0.00543 | -0.0596 | -11.6759
-1.5 | 0.117 | 0.0044 | -0.0625 | 26.5909
0 | 0.2997 | 0.00359 | -0.066 | 83.4819
0.5 | 0.3624 | 0.00362 | -0.0673 | 100.1105
1 | 0.425 | 0.00364 | -0.0686 | 116.7582
1.5 | 0.4869 | 0.00372 | -0.0698 | 130.8871
2 | 0.5483 | 0.00386 | -0.0709 | 142.0466
2.5 | 0.6043 | 0.0043 | -0.071 | 140.5349
3 | 0.6514 | 0.00513 | -0.0696 | 126.9786
3.5 | 0.6984 | 0.00586 | -0.0681 | 119.1809
4 | 0.7459 | 0.00647 | -0.0666 | 115.2859
4.5 | 0.7951 | 0.00693 | -0.0653 | 114.733
5 | 0.8394 | 0.00744 | -0.0631 | 112.8226
5.5 | 0.8801 | 0.0079 | -0.0601 | 111.4051
6 | 0.9024 | 0.00845 | -0.0536 | 106.7929
6.5 | 0.9357 | 0.00904 | -0.0495 | 103.5066
7 | 0.9715 | 0.00963 | -0.046 | 100.8827
7.5 | 1.0105 | 0.01021 | -0.0432 | 98.9716
8 | 1.0476 | 0.01091 | -0.0402 | 96.022
8.5 | 1.0863 | 0.0116 | -0.0376 | 93.6466
9 | 1.1221 | 0.01244 | -0.0346 | 90.201
9.5 | 1.1591 | 0.01332 | -0.032 | 87.0195
10 | 1.196 | 0.01422 | -0.0294 | 84.1069
10.5 | 1.2294 | 0.01535 | -0.0265 | 80.0912
11 | 1.2625 | 0.01655 | -0.0238 | 76.284
11.5 | 1.2961 | 0.01781 | -0.0212 | 72.7737
12 | 1.3285 | 0.01921 | -0.0187 | 69.1567
12.5 | 1.3603 | 0.02073 | -0.0163 | 65.6199
13 | 1.389 | 0.02252 | -0.0137 | 61.6785
13.5 | 1.4181 | 0.02435 | -0.0113 | 58.2382
14 | 1.4484 | 0.02622 | -0.0092 | 55.2403
14.5 | 1.4778 | 0.0282 | -0.0072 | 52.4043
15 | 1.5072 | 0.03026 | -0.0053 | 49.8083
16 | 1.5553 | 0.0354 | -0.0014 | 43.935
16.5 | 1.5798 | 0.03811 | 0.0002 | 41.4537
17 | 1.6014 | 0.04115 | 0.0017 | 38.9162
17.5 | 1.6251 | 0.04408 | 0.003 | 36.8671
19 | 1.684 | 0.05456 | 0.0059 | 30.8651
19.5 | 1.7015 | 0.05855 | 0.0062 | 29.0606
20 | 1.7105 | 0.06339 | 0.0066 | 26.9838

## 143. Re 18M Mach 0.50 (1)
BIGFOIL.COM POLAR EXPORT
NACA65-319 a=0.8
NACA65-319 a=0.8 |  |  |  | Cl Max: | 1.332 | at alpha= | 8.5 | deg
JavaFoil+Calcfoil stall+Eppler ext transition |  |  |  | L/D Max: | 103.22 | at alpha= | 4.5 | deg
Re: | 18000000 |  |  | Cd Min: | 0.00517 | at alpha= | 0 | deg
Mach: | 0.5 |  |  | Cl=0 at alpha= | -2.4028 | deg
|  |  |  | @ Cl=0.1, Cd= | 0.005788
|  |  |  | @ Cl=0.4, Cd= | 0.0052353
|  |  |  | @ Cl=0.6, Cd= | 0.0064214
alpha (deg) | Cl | Cd | Cm | Cl/Cd
-20 | -1.003 | 0.18224 | -0.012 | -5.501
-19.5 | -0.974 | 0.17178 | -0.013 | -5.672
-19 | -0.945 | 0.16689 | -0.013 | -5.662
-18.5 | -0.916 | 0.16076 | -0.014 | -5.699
-18 | -0.887 | 0.1603 | -0.014 | -5.535
-17.5 | -0.861 | 0.14455 | -0.015 | -5.96
-17 | -0.832 | 0.1386 | -0.015 | -6.004
-16.5 | -0.802 | 0.13503 | -0.016 | -5.94
-16 | -0.774 | 0.12304 | -0.016 | -6.29
-15.5 | -0.752 | 0.10758 | -0.018 | -6.986
-15 | -0.731 | 0.09373 | -0.021 | -7.8
-14.5 | -0.71 | 0.08164 | -0.023 | -8.698
-14 | -0.752 | 0.03302 | -0.03 | -22.783
-13.5 | -0.73 | 0.02712 | -0.032 | -26.907
-13 | -0.606 | 0.08768 | -0.02 | -6.913
-12.5 | -0.583 | 0.0773 | -0.023 | -7.538
-12 | -0.632 | 0.02461 | -0.035 | -25.691
-11.5 | -0.608 | 0.01996 | -0.037 | -30.462
-11 | -0.579 | 0.01712 | -0.039 | -33.836
-10.5 | -0.461 | 0.07027 | -0.021 | -6.56
-10 | -0.512 | 0.01643 | -0.041 | -31.181
-9.5 | -0.67 | 0.01509 | -0.042 | -44.405
-9 | -0.737 | 0.01314 | -0.044 | -56.047
-8.5 | -0.733 | 0.01182 | -0.045 | -61.99
-8 | -0.704 | 0.01096 | -0.047 | -64.252
-7.5 | -0.663 | 0.01018 | -0.048 | -65.085
-7 | -0.613 | 0.00943 | -0.05 | -64.963
-6.5 | -0.556 | 0.00896 | -0.051 | -62.045
-6 | -0.495 | 0.00854 | -0.052 | -57.977
-5.5 | -0.431 | 0.00818 | -0.054 | -52.769
-5 | -0.365 | 0.00788 | -0.055 | -46.332
-4.5 | -0.297 | 0.00761 | -0.057 | -39.052
-4 | -0.228 | 0.0074 | -0.058 | -30.834
-3.5 | -0.157 | 0.00719 | -0.059 | -21.843
-3 | -0.085 | 0.0064 | -0.061 | -13.366
-2.5 | -0.014 | 0.00613 | -0.062 | -2.229
-2 | 0.058 | 0.00588 | -0.063 | 9.953
-1.5 | 0.131 | 0.00572 | -0.065 | 22.868
-1 | 0.203 | 0.00553 | -0.066 | 36.711
-0.5 | 0.275 | 0.00544 | -0.067 | 50.541
0 | 0.347 | 0.00517 | -0.068 | 67.192
0.5 | 0.42 | 0.00526 | -0.07 | 79.754
1 | 0.489 | 0.00588 | -0.07 | 83.092
1.5 | 0.56 | 0.00617 | -0.071 | 90.648
2 | 0.63 | 0.00661 | -0.073 | 95.34
2.5 | 0.7 | 0.00707 | -0.074 | 98.926
3 | 0.77 | 0.00758 | -0.075 | 101.509
3.5 | 0.839 | 0.00814 | -0.076 | 103.088
4 | 0.9 | 0.00873 | -0.077 | 103.126
4.5 | 0.965 | 0.00935 | -0.078 | 103.22
5 | 1.027 | 0.01091 | -0.079 | 94.176
5.5 | 1.088 | 0.01154 | -0.08 | 94.264
6 | 1.146 | 0.01216 | -0.081 | 94.241
6.5 | 1.201 | 0.01289 | -0.082 | 93.145
7 | 1.25 | 0.01358 | -0.083 | 92.003
7.5 | 1.292 | 0.01442 | -0.084 | 89.628
8 | 1.323 | 0.01531 | -0.085 | 86.408
8.5 | 1.332 | 0.01634 | -0.086 | 81.538
9 | 1.309 | 0.01747 | -0.087 | 74.908
9.5 | 1.203 | 0.01938 | -0.088 | 62.059
10 | 0.838 | 0.02255 | -0.088 | 37.139
10.5 | 0.872 | 0.02209 | -0.09 | 39.495
11 | 0.902 | 0.02483 | -0.09 | 36.315
11.5 | 0.915 | 0.03115 | -0.089 | 29.38
12 | 0.966 | 0.02628 | -0.092 | 36.739
12.5 | 0.993 | 0.02933 | -0.093 | 33.863
13 | 1.019 | 0.03317 | -0.093 | 30.713
13.5 | 1.053 | 0.03265 | -0.094 | 32.244

## 144. Re 18M Mach 0.50 (2)
BIGFOIL.COM POLAR EXPORT
NACA65-319 a=0.8
NACA65-319 a=0.8 |  |  |  | Cl Max: | 1.3827 | at alpha= | 13.5 | deg
XFOIL ncrit=9 |  |  |  | L/D Max: | 172.525 | at alpha= | 2.5 | deg
Re: | 18000000 |  |  | Cd Min: | 0.16049 | at alpha= | 18.5 | deg
Mach: | 0.5 |  |  | Cl=0 at alpha= | -2.5 | deg
|  |  |  | @ Cl=0.1, Cd= | 0.0047721
|  |  |  | @ Cl=0.4, Cd= | 0.0036625
|  |  |  | @ Cl=0.6, Cd= | 0.0038523
alpha (deg) | Cl | Cd | Cm | Cl/Cd
-16 | -0.6768 | 0.10174 | -0.0935 | -6.6523
-15.5 | -0.6924 | 0.09025 | -0.1013 | -7.672
-15 | -0.7069 | 0.0793 | -0.1088 | -8.9142
-14.5 | -0.7277 | 0.06838 | -0.116 | -10.642
-14 | -0.754 | 0.05802 | -0.122 | -12.9955
-13.5 | -0.7794 | 0.04901 | -0.1256 | -15.9029
-13 | -0.8085 | 0.0408 | -0.1273 | -19.8162
-12.5 | -0.8369 | 0.03375 | -0.1264 | -24.797
-12 | -0.863 | 0.02768 | -0.1234 | -31.1777
-11.5 | -0.883 | 0.02278 | -0.1184 | -38.7621
-11 | -0.8931 | 0.01889 | -0.1121 | -47.279
-10.5 | -0.8863 | 0.01597 | -0.1056 | -55.4978
-10 | -0.8629 | 0.01385 | -0.0998 | -62.3032
-9.5 | -0.8289 | 0.01221 | -0.0945 | -67.887
-9 | -0.7906 | 0.01087 | -0.0896 | -72.7323
-8.5 | -0.7534 | 0.00969 | -0.0843 | -77.7503
-8 | -0.7271 | 0.00895 | -0.0764 | -81.2402
-7.5 | -0.6719 | 0.00848 | -0.0728 | -79.2335
-7 | -0.6101 | 0.00806 | -0.0705 | -75.6948
-6.5 | -0.5452 | 0.00772 | -0.0689 | -70.6218
-6 | -0.4792 | 0.00739 | -0.0679 | -64.8444
-5.5 | -0.4115 | 0.00708 | -0.0673 | -58.1215
-5 | -0.3425 | 0.00683 | -0.0672 | -50.1464
-4.5 | -0.2738 | 0.00659 | -0.0673 | -41.5478
-4 | -0.2043 | 0.00637 | -0.0677 | -32.0722
-3.5 | -0.1345 | 0.00614 | -0.0683 | -21.9055
-3 | -0.0671 | 0.00577 | -0.0687 | -11.6291
-2.5 | 0 | 0.00539 | -0.0693 | 0
-2 | 0.068 | 0.00504 | -0.0701 | 13.4921
-1.5 | 0.1349 | 0.00448 | -0.0709 | 30.1116
-1 | 0.201 | 0.00378 | -0.0718 | 53.1746
-0.5 | 0.2728 | 0.00367 | -0.0733 | 74.3324
0 | 0.3452 | 0.00367 | -0.0748 | 94.0599
0.5 | 0.4184 | 0.00366 | -0.0765 | 114.3169
1 | 0.4902 | 0.00374 | -0.0778 | 131.0695
1.5 | 0.5626 | 0.0038 | -0.0793 | 148.0526
2 | 0.6341 | 0.0039 | -0.0804 | 162.5897
2.5 | 0.7039 | 0.00408 | -0.0812 | 172.5245
3.5 | 0.7893 | 0.0059 | -0.0729 | 133.7797
4 | 0.8053 | 0.0067 | -0.0635 | 120.194
4.5 | 0.8205 | 0.00771 | -0.0545 | 106.4202
5 | 0.8408 | 0.00892 | -0.047 | 94.2601
5.5 | 0.8656 | 0.01023 | -0.0406 | 84.6139
6 | 0.887 | 0.01182 | -0.0342 | 75.0423
6.5 | 0.9179 | 0.0133 | -0.0293 | 69.015
7 | 0.9548 | 0.0147 | -0.0254 | 64.9524
7.5 | 0.9961 | 0.01604 | -0.0221 | 62.101
8 | 1.0358 | 0.01754 | -0.0187 | 59.0536
8.5 | 1.0749 | 0.0192 | -0.0153 | 55.9844
9 | 1.1145 | 0.02095 | -0.012 | 53.1981
9.5 | 1.1534 | 0.02283 | -0.0087 | 50.5212
10 | 1.1914 | 0.02487 | -0.0053 | 47.9051
10.5 | 1.2275 | 0.02714 | -0.0019 | 45.2284
11 | 1.2642 | 0.02952 | 0.0014 | 42.8252
11.5 | 1.2999 | 0.03209 | 0.0047 | 40.5079
12 | 1.3331 | 0.03496 | 0.0081 | 38.1322
12.5 | 1.3605 | 0.03835 | 0.0116 | 35.4759
13 | 1.3783 | 0.04259 | 0.0151 | 32.3621
13.5 | 1.3827 | 0.04797 | 0.0184 | 28.8243
14 | 1.3677 | 0.05521 | 0.0209 | 24.7727
14.5 | 1.3493 | 0.06325 | 0.022 | 21.3328
15 | 1.319 | 0.07303 | 0.0214 | 18.0611
15.5 | 1.2854 | 0.08407 | 0.0187 | 15.2896
16 | 1.2541 | 0.09586 | 0.0142 | 13.0826
16.5 | 1.2235 | 0.1085 | 0.0081 | 11.2765
17 | 1.1948 | 0.12159 | 0.0006 | 9.8265
17.5 | 1.1715 | 0.13461 | -0.0075 | 8.7029
18 | 1.1502 | 0.14768 | -0.0162 | 7.7885
18.5 | 1.1337 | 0.16049 | -0.0249 | 7.064

## 145. Re 20M Mach 0.00 (1)
BIGFOIL.COM POLAR EXPORT
NACA65-319 a=0.8
NACA65-319 a=0.8 |  |  |  | Cl Max: | 1.587 | at alpha= | 14.5 | deg
JavaFoil+Calcfoil stall+Eppler ext transition |  |  |  | L/D Max: | 118.116 | at alpha= | 3.5 | deg
Re: | 20000000 |  |  | Cd Min: | 0.00508 | at alpha= | -0.5 | deg
Mach: | 0 |  |  | Cl=0 at alpha= | -2.4048 | deg
|  |  |  | @ Cl=0.1, Cd= | 0.0053993
|  |  |  | @ Cl=0.4, Cd= | 0.0054722
|  |  |  | @ Cl=0.6, Cd= | 0.0063429
alpha (deg) | Cl | Cd | Cm | Cl/Cd
-20 | -1.112 | 0.04476 | -0.015 | -24.838
-19.5 | -1.135 | 0.04092 | -0.016 | -27.73
-19 | -1.161 | 0.03462 | -0.017 | -33.543
-18.5 | -1.179 | 0.03166 | -0.018 | -37.252
-18 | -1.194 | 0.02904 | -0.019 | -41.139
-17.5 | -1.203 | 0.02603 | -0.02 | -46.231
-17 | -1.206 | 0.02383 | -0.021 | -50.591
-16.5 | -1.204 | 0.02209 | -0.022 | -54.495
-16 | -1.199 | 0.02052 | -0.023 | -58.431
-15.5 | -1.191 | 0.01898 | -0.025 | -62.738
-15 | -1.177 | 0.01775 | -0.026 | -66.288
-14.5 | -1.158 | 0.01653 | -0.027 | -70.064
-14 | -1.138 | 0.0154 | -0.028 | -73.893
-13.5 | -1.115 | 0.01431 | -0.029 | -77.881
-13 | -1.089 | 0.01332 | -0.03 | -81.756
-12.5 | -1.059 | 0.01257 | -0.031 | -84.207
-12 | -1.026 | 0.01173 | -0.032 | -87.471
-11.5 | -0.991 | 0.01108 | -0.033 | -89.431
-11 | -0.952 | 0.01055 | -0.035 | -90.297
-10.5 | -0.911 | 0.00996 | -0.036 | -91.448
-10 | -0.867 | 0.0095 | -0.037 | -91.306
-9.5 | -0.821 | 0.00909 | -0.038 | -90.342
-9 | -0.773 | 0.00869 | -0.039 | -88.939
-8.5 | -0.722 | 0.00836 | -0.04 | -86.415
-8 | -0.672 | 0.00811 | -0.042 | -82.886
-7.5 | -0.616 | 0.00783 | -0.043 | -78.672
-7 | -0.559 | 0.00755 | -0.044 | -74.005
-6.5 | -0.501 | 0.00733 | -0.045 | -68.319
-6 | -0.442 | 0.00718 | -0.046 | -61.527
-5.5 | -0.382 | 0.00696 | -0.047 | -54.856
-5 | -0.321 | 0.00674 | -0.048 | -47.636
-4.5 | -0.26 | 0.00664 | -0.049 | -39.138
-4 | -0.198 | 0.00649 | -0.05 | -30.536
-3.5 | -0.136 | 0.00613 | -0.052 | -22.236
-3 | -0.074 | 0.0058 | -0.053 | -12.787
-2.5 | -0.012 | 0.00566 | -0.054 | -2.095
-2 | 0.051 | 0.00551 | -0.055 | 9.193
-1.5 | 0.113 | 0.00537 | -0.056 | 21.073
-1 | 0.176 | 0.00525 | -0.057 | 33.477
-0.5 | 0.238 | 0.00508 | -0.058 | 46.866
0 | 0.301 | 0.00544 | -0.059 | 55.32
0.5 | 0.363 | 0.00539 | -0.06 | 67.361
1 | 0.426 | 0.00553 | -0.061 | 76.98
1.5 | 0.488 | 0.00581 | -0.062 | 83.993
2 | 0.551 | 0.00609 | -0.063 | 90.365
2.5 | 0.613 | 0.00641 | -0.065 | 95.663
3 | 0.675 | 0.00676 | -0.066 | 99.961
3.5 | 0.734 | 0.00622 | -0.066 | 118.116
4 | 0.79 | 0.00727 | -0.067 | 108.693
4.5 | 0.849 | 0.00762 | -0.068 | 111.376
5 | 0.906 | 0.00815 | -0.069 | 111.214
5.5 | 0.962 | 0.00898 | -0.07 | 107.177
6 | 1.018 | 0.00938 | -0.071 | 108.472
6.5 | 1.073 | 0.00973 | -0.072 | 110.279
7 | 1.126 | 0.01011 | -0.073 | 111.357
7.5 | 1.178 | 0.01051 | -0.074 | 112.062
8 | 1.228 | 0.01091 | -0.075 | 112.572
8.5 | 1.275 | 0.01135 | -0.075 | 112.302
9 | 1.319 | 0.01187 | -0.076 | 111.108
9.5 | 1.361 | 0.01239 | -0.077 | 109.839
10 | 1.4 | 0.01289 | -0.078 | 108.581
10.5 | 1.435 | 0.01344 | -0.079 | 106.83
11 | 1.468 | 0.01406 | -0.08 | 104.43
11.5 | 1.497 | 0.01473 | -0.081 | 101.628
12 | 1.522 | 0.01545 | -0.081 | 98.508
12.5 | 1.544 | 0.01625 | -0.082 | 95.003
13 | 1.562 | 0.01708 | -0.083 | 91.455
13.5 | 1.576 | 0.01799 | -0.084 | 87.595
14 | 1.585 | 0.01898 | -0.084 | 83.511
14.5 | 1.587 | 0.02001 | -0.085 | 79.33
15 | 1.585 | 0.02103 | -0.086 | 75.384
15.5 | 1.579 | 0.0221 | -0.086 | 71.437
16 | 1.568 | 0.02342 | -0.087 | 66.958
16.5 | 1.554 | 0.02468 | -0.088 | 62.956
17 | 1.535 | 0.02619 | -0.088 | 58.632
17.5 | 1.513 | 0.02793 | -0.089 | 54.191
18 | 1.489 | 0.02974 | -0.089 | 50.061
18.5 | 1.461 | 0.03195 | -0.09 | 45.727
19 | 1.426 | 0.03485 | -0.09 | 40.925
19.5 | 1.39 | 0.03724 | -0.09 | 37.339

## 146. Re 20M Mach 0.00 (2)
BIGFOIL.COM POLAR EXPORT
NACA65-319 a=0.8
NACA65-319 a=0.8 |  |  |  | Cl Max: | 1.7468 | at alpha= | 20 | deg
XFOIL ncrit=9 |  |  |  | L/D Max: | 132.684 | at alpha= | 2 | deg
Re: | 20000000 |  |  | Cd Min: | 0.04763 | at alpha= | 20 | deg
Mach: | 0 |  |  | Cl=0 at alpha= | -2.4691 | deg
|  |  |  | @ Cl=0.1, Cd= | 0.0045101
|  |  |  | @ Cl=0.4, Cd= | 0.0036312
|  |  |  | @ Cl=0.6, Cd= | 0.0049501
alpha (deg) | Cl | Cd | Cm | Cl/Cd
-20 | -1.5017 | 0.02905 | -0.0814 | -51.6936
-19.5 | -1.4846 | 0.02661 | -0.0804 | -55.7911
-19 | -1.4656 | 0.02444 | -0.0791 | -59.9673
-18.5 | -1.4402 | 0.02274 | -0.078 | -63.3333
-18 | -1.4199 | 0.02091 | -0.0763 | -67.9053
-17.5 | -1.3939 | 0.01943 | -0.0747 | -71.7396
-17 | -1.367 | 0.01807 | -0.0731 | -75.6502
-16.5 | -1.3394 | 0.01678 | -0.0713 | -79.8212
-16 | -1.3094 | 0.01566 | -0.0696 | -83.6143
-15.5 | -1.2782 | 0.01462 | -0.0678 | -87.4282
-14.5 | -1.2159 | 0.01271 | -0.0637 | -95.6648
-14 | -1.1875 | 0.01179 | -0.0609 | -100.7209
-13.5 | -1.1593 | 0.01102 | -0.0577 | -105.1996
-13 | -1.1367 | 0.01038 | -0.0529 | -109.5087
-12.5 | -1.1036 | 0.00997 | -0.0495 | -110.6921
-12 | -1.0584 | 0.00959 | -0.0484 | -110.365
-11.5 | -1.0105 | 0.00924 | -0.0477 | -109.3615
-10 | -0.8571 | 0.00831 | -0.0472 | -103.1408
-9.5 | -0.8044 | 0.008 | -0.0473 | -100.55
-9 | -0.7503 | 0.00771 | -0.0476 | -97.3152
-8.5 | -0.6952 | 0.00748 | -0.048 | -92.9412
-8 | -0.6392 | 0.00726 | -0.0486 | -88.0441
-7.5 | -0.5828 | 0.00703 | -0.0493 | -82.9018
-7 | -0.5264 | 0.00682 | -0.0499 | -77.1848
-6.5 | -0.4692 | 0.00661 | -0.0507 | -70.9834
-6 | -0.4113 | 0.00643 | -0.0516 | -63.9658
-5.5 | -0.3536 | 0.00625 | -0.0524 | -56.576
-5 | -0.2953 | 0.0061 | -0.0534 | -48.4098
-4.5 | -0.2368 | 0.00591 | -0.0544 | -40.0677
-4 | -0.1782 | 0.00574 | -0.0554 | -31.0453
-3.5 | -0.1201 | 0.00552 | -0.0563 | -21.7572
-3 | -0.062 | 0.00528 | -0.0573 | -11.7424
-2.5 | -0.0036 | 0.005 | -0.0583 | -0.72
-1.5 | 0.1127 | 0.00445 | -0.0604 | 25.3258
-1 | 0.1705 | 0.00403 | -0.0614 | 42.3077
-0.5 | 0.2278 | 0.00362 | -0.0624 | 62.9282
0 | 0.2879 | 0.00356 | -0.0637 | 80.8708
0.5 | 0.3479 | 0.00357 | -0.0649 | 97.451
1 | 0.4075 | 0.00364 | -0.0661 | 111.9505
1.5 | 0.4668 | 0.00375 | -0.0672 | 124.48
2 | 0.5241 | 0.00395 | -0.068 | 132.6835
2.5 | 0.5748 | 0.00461 | -0.0677 | 124.6855
3 | 0.6237 | 0.00527 | -0.067 | 118.3491
3.5 | 0.6718 | 0.0059 | -0.0662 | 113.8644
4 | 0.7223 | 0.00635 | -0.0657 | 113.748
4.5 | 0.7728 | 0.00675 | -0.0652 | 114.4889
5 | 0.8209 | 0.00718 | -0.0643 | 114.3315
5.5 | 0.8684 | 0.00756 | -0.0633 | 114.8677
6 | 0.9124 | 0.00801 | -0.0615 | 113.9076
6.5 | 0.9544 | 0.00838 | -0.0594 | 113.8902
7 | 0.9843 | 0.00872 | -0.0548 | 112.8784
7.5 | 1.0207 | 0.00913 | -0.0518 | 111.7963
8 | 1.0563 | 0.00963 | -0.0488 | 109.6885
8.5 | 1.094 | 0.01012 | -0.0463 | 108.1028
9 | 1.1297 | 0.01071 | -0.0437 | 105.4809
9.5 | 1.1655 | 0.01136 | -0.0412 | 102.5968
10 | 1.2018 | 0.01201 | -0.0389 | 100.0666
10.5 | 1.2365 | 0.01278 | -0.0365 | 96.7527
11 | 1.27 | 0.01364 | -0.034 | 93.1085
11.5 | 1.3019 | 0.01459 | -0.0316 | 89.2324
12 | 1.3346 | 0.01557 | -0.0293 | 85.7161
12.5 | 1.3661 | 0.01665 | -0.0271 | 82.048
13 | 1.3957 | 0.0179 | -0.0248 | 77.9721
13.5 | 1.4248 | 0.01922 | -0.0226 | 74.1311
14 | 1.4537 | 0.02065 | -0.0206 | 70.3971
14.5 | 1.4821 | 0.02216 | -0.0187 | 66.8818
15 | 1.5098 | 0.02378 | -0.0169 | 63.4903
15.5 | 1.5367 | 0.02553 | -0.0152 | 60.1919
16 | 1.5614 | 0.02746 | -0.0135 | 56.8609
16.5 | 1.5892 | 0.02924 | -0.0122 | 54.3502
17 | 1.6108 | 0.03156 | -0.0106 | 51.0393
17.5 | 1.6317 | 0.03398 | -0.0092 | 48.0194
18 | 1.6521 | 0.03652 | -0.0079 | 45.2382
18.5 | 1.6747 | 0.03897 | -0.007 | 42.9741
19 | 1.6966 | 0.04144 | -0.0061 | 40.9411
19.5 | 1.7238 | 0.04431 | -0.0071 | 38.9032
20 | 1.7468 | 0.04763 | -0.0078 | 36.6744

## 147. Re 20M Mach 0.10 (1)
BIGFOIL.COM POLAR EXPORT
NACA65-319 a=0.8
NACA65-319 a=0.8 |  |  |  | Cl Max: | 1.575 | at alpha= | 14 | deg
JavaFoil+Calcfoil stall+Eppler ext transition |  |  |  | L/D Max: | 111.877 | at alpha= | 8 | deg
Re: | 20000000 |  |  | Cd Min: | 0.00515 | at alpha= | -0.5 | deg
Mach: | 0.1 |  |  | Cl=0 at alpha= | -2.4048 | deg
|  |  |  | @ Cl=0.1, Cd= | 0.0054111
|  |  |  | @ Cl=0.4, Cd= | 0.0054967
|  |  |  | @ Cl=0.6, Cd= | 0.0064011
alpha (deg) | Cl | Cd | Cm | Cl/Cd
-20 | -1.057 | 0.05167 | -0.015 | -20.46
-19.5 | -1.088 | 0.04471 | -0.016 | -24.344
-19 | -1.12 | 0.03752 | -0.017 | -29.845
-18.5 | -1.144 | 0.03345 | -0.018 | -34.197
-18 | -1.164 | 0.03047 | -0.019 | -38.191
-17.5 | -1.177 | 0.02714 | -0.02 | -43.363
-17 | -1.183 | 0.02471 | -0.021 | -47.861
-16.5 | -1.185 | 0.02282 | -0.023 | -51.899
-16 | -1.183 | 0.02114 | -0.024 | -55.959
-15.5 | -1.178 | 0.01948 | -0.025 | -60.467
-15 | -1.166 | 0.01818 | -0.026 | -64.115
-14.5 | -1.15 | 0.017 | -0.027 | -67.634
-14 | -1.131 | 0.01576 | -0.028 | -71.727
-13.5 | -1.109 | 0.01464 | -0.029 | -75.751
-13 | -1.084 | 0.01362 | -0.03 | -79.63
-12.5 | -1.056 | 0.01284 | -0.031 | -82.24
-12 | -1.025 | 0.01196 | -0.032 | -85.693
-11.5 | -0.99 | 0.01122 | -0.033 | -88.237
-11 | -0.952 | 0.0107 | -0.035 | -88.963
-10.5 | -0.912 | 0.01011 | -0.036 | -90.204
-10 | -0.869 | 0.00965 | -0.037 | -90.037
-9.5 | -0.823 | 0.00918 | -0.038 | -89.67
-9 | -0.775 | 0.00876 | -0.039 | -88.426
-8.5 | -0.724 | 0.00842 | -0.041 | -86.018
-8 | -0.672 | 0.00766 | -0.042 | -87.727
-7.5 | -0.619 | 0.00794 | -0.043 | -77.858
-7 | -0.561 | 0.00766 | -0.044 | -73.268
-6.5 | -0.503 | 0.0074 | -0.045 | -67.945
-6 | -0.444 | 0.00716 | -0.046 | -61.979
-5.5 | -0.384 | 0.00693 | -0.047 | -55.309
-5 | -0.323 | 0.0068 | -0.048 | -47.442
-4.5 | -0.261 | 0.00663 | -0.05 | -39.4
-4 | -0.199 | 0.00654 | -0.051 | -30.447
-3.5 | -0.137 | 0.00614 | -0.052 | -22.302
-3 | -0.075 | 0.0058 | -0.053 | -12.847
-2.5 | -0.012 | 0.00569 | -0.054 | -2.094
-2 | 0.051 | 0.00552 | -0.055 | 9.222
-1.5 | 0.114 | 0.00538 | -0.056 | 21.168
-1 | 0.177 | 0.00528 | -0.057 | 33.481
-0.5 | 0.239 | 0.00515 | -0.058 | 46.518
0 | 0.302 | 0.00541 | -0.059 | 55.864
0.5 | 0.365 | 0.00543 | -0.061 | 67.201
1 | 0.428 | 0.00555 | -0.062 | 77.05
1.5 | 0.491 | 0.00586 | -0.063 | 83.755
2 | 0.553 | 0.00614 | -0.064 | 90.15
2.5 | 0.616 | 0.00649 | -0.065 | 94.908
3 | 0.679 | 0.00684 | -0.066 | 99.196
3.5 | 0.738 | 0.00697 | -0.067 | 105.855
4 | 0.794 | 0.00729 | -0.068 | 108.833
4.5 | 0.853 | 0.00767 | -0.069 | 111.122
5 | 0.91 | 0.00823 | -0.069 | 110.657
5.5 | 0.966 | 0.00903 | -0.07 | 106.985
6 | 1.022 | 0.00944 | -0.071 | 108.325
6.5 | 1.077 | 0.00981 | -0.072 | 109.802
7 | 1.131 | 0.01019 | -0.073 | 110.952
7.5 | 1.183 | 0.0106 | -0.074 | 111.57
8 | 1.232 | 0.01101 | -0.075 | 111.877
8.5 | 1.279 | 0.01146 | -0.076 | 111.651
9 | 1.323 | 0.01198 | -0.077 | 110.421
9.5 | 1.364 | 0.01252 | -0.078 | 108.985
10 | 1.402 | 0.01303 | -0.078 | 107.618
10.5 | 1.438 | 0.01359 | -0.079 | 105.778
11 | 1.469 | 0.01423 | -0.08 | 103.237
11.5 | 1.497 | 0.01494 | -0.081 | 100.141
12 | 1.52 | 0.01576 | -0.082 | 96.466
12.5 | 1.54 | 0.01657 | -0.082 | 92.991
13 | 1.556 | 0.01735 | -0.083 | 89.713
13.5 | 1.568 | 0.0183 | -0.084 | 85.69
14 | 1.575 | 0.01944 | -0.085 | 81.029
14.5 | 1.574 | 0.0204 | -0.085 | 77.156
15 | 1.568 | 0.02147 | -0.086 | 73.044
15.5 | 1.557 | 0.02275 | -0.087 | 68.456
16 | 1.543 | 0.024 | -0.087 | 64.28
16.5 | 1.524 | 0.02539 | -0.088 | 60.015
17 | 1.501 | 0.02696 | -0.089 | 55.663
17.5 | 1.474 | 0.02884 | -0.089 | 51.113
18 | 1.444 | 0.03073 | -0.089 | 47.001
18.5 | 1.41 | 0.03374 | -0.09 | 41.799
19 | 1.37 | 0.03685 | -0.09 | 37.188

## 148. Re 20M Mach 0.10 (2)
BIGFOIL.COM POLAR EXPORT
NACA65-319 a=0.8
NACA65-319 a=0.8 |  |  |  | Cl Max: | 1.7388 | at alpha= | 20 | deg
XFOIL ncrit=9 |  |  |  | L/D Max: | 133.934 | at alpha= | 2 | deg
Re: | 20000000 |  |  | Cd Min: | 0.04924 | at alpha= | 20 | deg
Mach: | 0.1 |  |  | Cl=0 at alpha= | -2.4701 | deg
|  |  |  | @ Cl=0.1, Cd= | 0.0045146
|  |  |  | @ Cl=0.4, Cd= | 0.0036299
|  |  |  | @ Cl=0.6, Cd= | 0.0048884
alpha (deg) | Cl | Cd | Cm | Cl/Cd
-20 | -1.4995 | 0.03072 | -0.0847 | -48.8118
-19.5 | -1.4819 | 0.02817 | -0.0837 | -52.6056
-19 | -1.4629 | 0.02583 | -0.0826 | -56.6357
-18.5 | -1.4386 | 0.02394 | -0.0814 | -60.0919
-18 | -1.4198 | 0.02189 | -0.0796 | -64.8607
-17.5 | -1.3943 | 0.02031 | -0.0779 | -68.6509
-17 | -1.3681 | 0.01883 | -0.0762 | -72.6553
-16.5 | -1.3401 | 0.01748 | -0.0743 | -76.6648
-16 | -1.3103 | 0.01627 | -0.0725 | -80.5347
-15.5 | -1.2794 | 0.01515 | -0.0706 | -84.4488
-15 | -1.2483 | 0.01409 | -0.0686 | -88.5947
-14.5 | -1.2163 | 0.01313 | -0.0665 | -92.6352
-14 | -1.1864 | 0.01217 | -0.0639 | -97.4856
-13.5 | -1.157 | 0.01133 | -0.0609 | -102.1183
-13 | -1.1311 | 0.0106 | -0.0568 | -106.7075
-12.5 | -1.1072 | 0.01011 | -0.0516 | -109.5153
-12 | -1.0633 | 0.00971 | -0.0501 | -109.5057
-11.5 | -1.0159 | 0.00933 | -0.0492 | -108.8853
-11 | -0.9661 | 0.009 | -0.0486 | -107.3444
-10.5 | -0.9147 | 0.00869 | -0.0483 | -105.2589
-10 | -0.8622 | 0.00838 | -0.0482 | -102.8878
-9.5 | -0.8092 | 0.00806 | -0.0481 | -100.397
-9 | -0.7549 | 0.00776 | -0.0483 | -97.2809
-8.5 | -0.6995 | 0.00752 | -0.0487 | -93.0186
-8 | -0.6432 | 0.00729 | -0.0492 | -88.2305
-7.5 | -0.5864 | 0.00707 | -0.0498 | -82.942
-7 | -0.5296 | 0.00685 | -0.0504 | -77.3139
-6.5 | -0.472 | 0.00663 | -0.0512 | -71.1916
-6 | -0.4138 | 0.00645 | -0.052 | -64.155
-5.5 | -0.3557 | 0.00627 | -0.0528 | -56.7305
-5 | -0.297 | 0.00611 | -0.0538 | -48.6088
-4.5 | -0.2381 | 0.00593 | -0.0548 | -40.1518
-4 | -0.1791 | 0.00576 | -0.0558 | -31.0938
-3.5 | -0.1207 | 0.00554 | -0.0567 | -21.787
-2.5 | -0.0035 | 0.00501 | -0.0587 | -0.6986
-1.5 | 0.1135 | 0.00445 | -0.0607 | 25.5056
-1 | 0.1716 | 0.00402 | -0.0617 | 42.6866
-0.5 | 0.2292 | 0.00361 | -0.0627 | 63.4903
0 | 0.2898 | 0.00356 | -0.064 | 81.4045
0.5 | 0.3501 | 0.00358 | -0.0653 | 97.7933
1 | 0.4101 | 0.00364 | -0.0665 | 112.6648
1.5 | 0.4698 | 0.00375 | -0.0676 | 125.28
2 | 0.5277 | 0.00394 | -0.0684 | 133.934
2.5 | 0.5785 | 0.0046 | -0.068 | 125.7609
3 | 0.6277 | 0.00526 | -0.0674 | 119.3346
3.5 | 0.6757 | 0.0059 | -0.0664 | 114.5254
4 | 0.7259 | 0.00637 | -0.0658 | 113.956
4.5 | 0.7764 | 0.00677 | -0.0653 | 114.6824
5 | 0.8242 | 0.00721 | -0.0642 | 114.3135
5.5 | 0.8715 | 0.0076 | -0.063 | 114.6711
6 | 0.9146 | 0.00806 | -0.0611 | 113.4739
6.5 | 0.9501 | 0.0084 | -0.0575 | 113.1071
7 | 0.9826 | 0.00882 | -0.0534 | 111.4059
7.5 | 1.0197 | 0.00924 | -0.0505 | 110.3571
8 | 1.0563 | 0.00976 | -0.0476 | 108.2275
8.5 | 1.0944 | 0.01027 | -0.0452 | 106.5628
9 | 1.1302 | 0.01089 | -0.0425 | 103.7833
9.5 | 1.1663 | 0.01157 | -0.04 | 100.8038
10 | 1.2022 | 0.01227 | -0.0375 | 97.9788
10.5 | 1.2359 | 0.01311 | -0.0349 | 94.2715
11 | 1.2689 | 0.01403 | -0.0324 | 90.4419
11.5 | 1.3021 | 0.01499 | -0.03 | 86.8646
12 | 1.336 | 0.01598 | -0.0279 | 83.6045
12.5 | 1.3674 | 0.01712 | -0.0255 | 79.8715
13 | 1.3963 | 0.01847 | -0.0231 | 75.5983
13.5 | 1.4249 | 0.01989 | -0.0208 | 71.639
14 | 1.4533 | 0.02143 | -0.0187 | 67.8161
14.5 | 1.4819 | 0.023 | -0.0168 | 64.4304
15 | 1.5113 | 0.02461 | -0.0151 | 61.41
15.5 | 1.5389 | 0.02638 | -0.0134 | 58.3359
16 | 1.5623 | 0.02848 | -0.0116 | 54.856
16.5 | 1.5877 | 0.03056 | -0.0101 | 51.9535
17 | 1.6094 | 0.03296 | -0.0085 | 48.8289
18 | 1.6551 | 0.03779 | -0.0061 | 43.7973
18.5 | 1.6759 | 0.0405 | -0.005 | 41.3802
19 | 1.6953 | 0.04334 | -0.0041 | 39.1163
19.5 | 1.7221 | 0.04616 | -0.0047 | 37.3072
20 | 1.7388 | 0.04924 | -0.0037 | 35.3128

## 149. Re 20M Mach 0.25 (1)
BIGFOIL.COM POLAR EXPORT
NACA65-319 a=0.8
NACA65-319 a=0.8 |  |  |  | Cl Max: | 1.504 | at alpha= | 12.5 | deg
JavaFoil+Calcfoil stall+Eppler ext transition |  |  |  | L/D Max: | 110.108 | at alpha= | 4.5 | deg
Re: | 20000000 |  |  | Cd Min: | 0.0052 | at alpha= | -0.5 | deg
Mach: | 0.25 |  |  | Cl=0 at alpha= | -2.4062 | deg
|  |  |  | @ Cl=0.1, Cd= | 0.0054566
|  |  |  | @ Cl=0.4, Cd= | 0.00556
|  |  |  | @ Cl=0.6, Cd= | 0.006025
alpha (deg) | Cl | Cd | Cm | Cl/Cd
-19.5 | -0.64 | 0.16885 | -0.009 | -3.791
-19 | -0.696 | 0.15922 | -0.01 | -4.372
-18.5 | -0.765 | 0.11836 | -0.014 | -6.464
-18 | -0.829 | 0.09691 | -0.016 | -8.551
-17.5 | -0.937 | 0.04286 | -0.02 | -21.867
-17 | -0.978 | 0.03604 | -0.021 | -27.144
-16.5 | -1.015 | 0.02981 | -0.023 | -34.05
-16 | -1.042 | 0.02625 | -0.024 | -39.687
-15.5 | -1.062 | 0.02364 | -0.025 | -44.922
-15 | -1.071 | 0.02152 | -0.026 | -49.755
-14.5 | -1.072 | 0.01994 | -0.027 | -53.787
-14 | -1.07 | 0.01806 | -0.028 | -59.246
-13.5 | -1.061 | 0.01689 | -0.029 | -62.819
-13 | -1.048 | 0.01544 | -0.031 | -67.904
-12.5 | -1.03 | 0.01438 | -0.032 | -71.648
-12 | -1.008 | 0.01335 | -0.033 | -75.474
-11.5 | -0.981 | 0.01237 | -0.034 | -79.293
-11 | -0.949 | 0.01166 | -0.035 | -81.398
-10.5 | -0.913 | 0.01087 | -0.037 | -84.015
-10 | -0.874 | 0.01033 | -0.038 | -84.544
-9.5 | -0.831 | 0.00977 | -0.039 | -84.99
-9 | -0.784 | 0.00925 | -0.04 | -84.761
-8.5 | -0.735 | 0.00885 | -0.041 | -83.104
-8 | -0.683 | 0.00845 | -0.043 | -80.854
-7.5 | -0.629 | 0.00812 | -0.044 | -77.491
-7 | -0.575 | 0.00787 | -0.045 | -73.005
-6.5 | -0.515 | 0.00758 | -0.046 | -68.009
-6 | -0.455 | 0.0074 | -0.048 | -61.459
-5.5 | -0.394 | 0.00716 | -0.049 | -54.994
-5 | -0.331 | 0.00696 | -0.05 | -47.594
-4.5 | -0.268 | 0.00676 | -0.051 | -39.656
-4 | -0.205 | 0.00669 | -0.052 | -30.602
-3.5 | -0.141 | 0.00624 | -0.053 | -22.567
-3 | -0.077 | 0.00586 | -0.054 | -13.062
-2.5 | -0.012 | 0.00574 | -0.055 | -2.132
-2 | 0.052 | 0.00556 | -0.057 | 9.406
-1.5 | 0.117 | 0.00542 | -0.058 | 21.556
-1 | 0.182 | 0.00533 | -0.059 | 34.059
-0.5 | 0.246 | 0.0052 | -0.06 | 47.354
0 | 0.311 | 0.00525 | -0.061 | 59.226
0.5 | 0.375 | 0.00551 | -0.062 | 68.14
1 | 0.44 | 0.00564 | -0.063 | 78.041
1.5 | 0.504 | 0.00593 | -0.064 | 84.992
2 | 0.569 | 0.00625 | -0.066 | 91.031
2.5 | 0.631 | 0.0058 | -0.066 | 108.905
3 | 0.694 | 0.00677 | -0.067 | 102.518
3.5 | 0.756 | 0.00715 | -0.068 | 105.804
4 | 0.814 | 0.00753 | -0.069 | 108.021
4.5 | 0.874 | 0.00794 | -0.07 | 110.108
5 | 0.933 | 0.00851 | -0.071 | 109.552
5.5 | 0.99 | 0.0094 | -0.072 | 105.33
6 | 1.047 | 0.00983 | -0.073 | 106.51
6.5 | 1.102 | 0.01024 | -0.074 | 107.626
7 | 1.156 | 0.01068 | -0.075 | 108.2
7.5 | 1.207 | 0.01114 | -0.076 | 108.388
8 | 1.257 | 0.01162 | -0.077 | 108.131
8.5 | 1.302 | 0.01214 | -0.078 | 107.237
9 | 1.343 | 0.01272 | -0.079 | 105.577
9.5 | 1.381 | 0.01334 | -0.079 | 103.536
10 | 1.415 | 0.01393 | -0.08 | 101.545
10.5 | 1.444 | 0.01458 | -0.081 | 99.003
11 | 1.467 | 0.01538 | -0.082 | 95.394
11.5 | 1.485 | 0.01625 | -0.083 | 91.402
12 | 1.498 | 0.01722 | -0.084 | 86.966
12.5 | 1.504 | 0.01822 | -0.084 | 82.561
13 | 1.504 | 0.01923 | -0.085 | 78.232
13.5 | 1.497 | 0.02044 | -0.086 | 73.249
14 | 1.483 | 0.0216 | -0.087 | 68.65
14.5 | 1.455 | 0.02331 | -0.087 | 62.393
15 | 1.419 | 0.02476 | -0.088 | 57.308
15.5 | 1.375 | 0.02647 | -0.089 | 51.946
16 | 1.323 | 0.02873 | -0.089 | 46.062
16.5 | 1.263 | 0.03157 | -0.089 | 40.017
17 | 1.2 | 0.03398 | -0.09 | 35.313
17.5 | 1.124 | 0.03948 | -0.089 | 28.47

## 150. Re 20M Mach 0.25 (2)
BIGFOIL.COM POLAR EXPORT
NACA65-319 a=0.8
NACA65-319 a=0.8 |  |  |  | Cl Max: | 1.7219 | at alpha= | 20 | deg
XFOIL ncrit=9 |  |  |  | L/D Max: | 141.057 | at alpha= | 2 | deg
Re: | 20000000 |  |  | Cd Min: | 0.06223 | at alpha= | 20 | deg
Mach: | 0.25 |  |  | Cl=0 at alpha= | -2.476 | deg
|  |  |  | @ Cl=0.1, Cd= | 0.0045481
|  |  |  | @ Cl=0.4, Cd= | 0.0036201
|  |  |  | @ Cl=0.6, Cd= | 0.00451
alpha (deg) | Cl | Cd | Cm | Cl/Cd
-20 | -1.4863 | 0.04102 | -0.101 | -36.2335
-19.5 | -1.4696 | 0.03752 | -0.1005 | -39.1684
-19 | -1.454 | 0.03408 | -0.0996 | -42.6643
-18.5 | -1.4325 | 0.03125 | -0.0984 | -45.84
-18 | -1.4148 | 0.02836 | -0.0968 | -49.8872
-17.5 | -1.3923 | 0.02593 | -0.0949 | -53.6946
-17 | -1.3694 | 0.02367 | -0.0929 | -57.8538
-16.5 | -1.3414 | 0.02184 | -0.0907 | -61.4194
-16 | -1.3161 | 0.01998 | -0.0883 | -65.8709
-15.5 | -1.2865 | 0.01841 | -0.0858 | -69.8805
-15 | -1.2541 | 0.01702 | -0.0835 | -73.6839
-14.5 | -1.2214 | 0.01572 | -0.0809 | -77.6972
-14 | -1.188 | 0.01452 | -0.0783 | -81.8182
-13.5 | -1.154 | 0.01339 | -0.0756 | -86.1837
-13 | -1.1219 | 0.0123 | -0.0725 | -91.2114
-12.5 | -1.089 | 0.01135 | -0.0693 | -95.9471
-12 | -1.0584 | 0.01054 | -0.0653 | -100.4175
-11.5 | -1.0349 | 0.00993 | -0.0593 | -104.2195
-11 | -0.9922 | 0.00951 | -0.0565 | -104.3323
-10.5 | -0.9419 | 0.00911 | -0.0551 | -103.3919
-10 | -0.889 | 0.00877 | -0.0541 | -101.3683
-9.5 | -0.8347 | 0.00842 | -0.0534 | -99.133
-9 | -0.7794 | 0.00807 | -0.0529 | -96.5799
-8.5 | -0.7229 | 0.00777 | -0.0527 | -93.0373
-8 | -0.6649 | 0.00749 | -0.0527 | -88.7717
-7.5 | -0.6061 | 0.00725 | -0.053 | -83.6
-7 | -0.547 | 0.00703 | -0.0534 | -77.8094
-6.5 | -0.4876 | 0.00677 | -0.0538 | -72.0236
-6 | -0.4274 | 0.00657 | -0.0544 | -65.0533
-5.5 | -0.367 | 0.0064 | -0.0552 | -57.3438
-5 | -0.3064 | 0.0062 | -0.056 | -49.4194
-4.5 | -0.2453 | 0.00601 | -0.0569 | -40.8153
-4 | -0.1844 | 0.00584 | -0.0578 | -31.5753
-3.5 | -0.1238 | 0.00564 | -0.0587 | -21.9504
-3 | -0.0633 | 0.00536 | -0.0596 | -11.8097
-2.5 | -0.0029 | 0.00506 | -0.0606 | -0.57312
-1.5 | 0.1177 | 0.00446 | -0.0626 | 26.3901
-1 | 0.1775 | 0.00398 | -0.0637 | 44.598
-0.5 | 0.2372 | 0.00359 | -0.0647 | 66.0724
0 | 0.3001 | 0.00356 | -0.0661 | 84.2978
0.5 | 0.3625 | 0.00359 | -0.0674 | 100.9749
1 | 0.4247 | 0.00364 | -0.0686 | 116.6758
1.5 | 0.4865 | 0.00375 | -0.0697 | 129.7333
2 | 0.5473 | 0.00388 | -0.0707 | 141.0567
2.5 | 0.6 | 0.00451 | -0.0703 | 133.0377
3 | 0.6489 | 0.00525 | -0.0692 | 123.6
3.5 | 0.6964 | 0.00593 | -0.0677 | 117.4368
4 | 0.7456 | 0.00646 | -0.0665 | 115.418
4.5 | 0.7949 | 0.00691 | -0.0653 | 115.0362
5 | 0.8403 | 0.00741 | -0.0633 | 113.4008
5.5 | 0.8839 | 0.00784 | -0.0609 | 112.7423
6 | 0.9062 | 0.00835 | -0.0542 | 108.5269
6.5 | 0.9406 | 0.00889 | -0.0503 | 105.8043
7 | 0.9776 | 0.00945 | -0.047 | 103.4497
7.5 | 1.0167 | 0.01 | -0.0441 | 101.67
8 | 1.0546 | 0.01066 | -0.0412 | 98.9306
8.5 | 1.0931 | 0.01135 | -0.0385 | 96.3084
9 | 1.1294 | 0.01215 | -0.0356 | 92.9547
9.5 | 1.1673 | 0.01297 | -0.033 | 90
10 | 1.2034 | 0.0139 | -0.0303 | 86.5755
10.5 | 1.2361 | 0.01502 | -0.0273 | 82.2969
11 | 1.2701 | 0.01618 | -0.0246 | 78.4981
11.5 | 1.3039 | 0.0174 | -0.022 | 74.9368
12 | 1.3356 | 0.01882 | -0.0194 | 70.9671
12.5 | 1.3675 | 0.02031 | -0.0169 | 67.3314
13 | 1.3966 | 0.02205 | -0.0143 | 63.3379
13.5 | 1.4275 | 0.02375 | -0.012 | 60.1053
14 | 1.4591 | 0.0255 | -0.01 | 57.2196
14.5 | 1.4883 | 0.02748 | -0.0079 | 54.1594
15 | 1.5158 | 0.02966 | -0.0058 | 51.1059
15.5 | 1.5397 | 0.03216 | -0.0037 | 47.8762
16 | 1.5636 | 0.03478 | -0.0018 | 44.9569
16.5 | 1.5891 | 0.03738 | -0.0002 | 42.512
17 | 1.6147 | 0.04005 | 0.0013 | 40.3171
17.5 | 1.637 | 0.04307 | 0.0027 | 38.0079
18 | 1.6584 | 0.04632 | 0.0039 | 35.8031
18.5 | 1.6782 | 0.04981 | 0.0049 | 33.692
19 | 1.6942 | 0.05371 | 0.0057 | 31.5435
19.5 | 1.7119 | 0.05754 | 0.0062 | 29.7515
20 | 1.7219 | 0.06223 | 0.0067 | 27.6699

## 151. Re 20M Mach 0.50 (1)
BIGFOIL.COM POLAR EXPORT
NACA65-319 a=0.8
NACA65-319 a=0.8 |  |  |  | Cl Max: | 1.333 | at alpha= | 8.5 | deg
JavaFoil+Calcfoil stall+Eppler ext transition |  |  |  | L/D Max: | 103.061 | at alpha= | 4 | deg
Re: | 20000000 |  |  | Cd Min: | 0.00522 | at alpha= | 0.5 | deg
Mach: | 0.5 |  |  | Cl=0 at alpha= | -2.4028 | deg
|  |  |  | @ Cl=0.1, Cd= | 0.0058094
|  |  |  | @ Cl=0.4, Cd= | 0.0052885
|  |  |  | @ Cl=0.6, Cd= | 0.0065641
alpha (deg) | Cl | Cd | Cm | Cl/Cd
-20 | -1.002 | 0.18457 | -0.012 | -5.431
-19.5 | -0.974 | 0.17845 | -0.013 | -5.457
-19 | -0.945 | 0.17291 | -0.013 | -5.464
-18.5 | -0.916 | 0.1656 | -0.014 | -5.532
-18 | -0.887 | 0.16379 | -0.014 | -5.417
-17.5 | -0.861 | 0.14857 | -0.015 | -5.795
-17 | -0.832 | 0.14319 | -0.015 | -5.807
-16.5 | -0.803 | 0.13835 | -0.016 | -5.801
-16 | -0.774 | 0.12633 | -0.016 | -6.126
-15.5 | -0.749 | 0.11459 | -0.018 | -6.534
-15 | -0.72 | 0.10735 | -0.018 | -6.71
-14.5 | -0.691 | 0.10262 | -0.018 | -6.734
-14 | -0.666 | 0.09174 | -0.02 | -7.26
-13.5 | -0.643 | 0.08187 | -0.022 | -7.852
-13 | -0.607 | 0.08627 | -0.02 | -7.032
-12.5 | -0.585 | 0.07453 | -0.024 | -7.855
-12 | -0.634 | 0.02361 | -0.035 | -26.86
-11.5 | -0.609 | 0.01945 | -0.037 | -31.303
-11 | -0.58 | 0.01675 | -0.039 | -34.62
-10.5 | -0.461 | 0.07052 | -0.021 | -6.54
-10 | -0.513 | 0.01607 | -0.041 | -31.917
-9.5 | -0.671 | 0.01475 | -0.042 | -45.469
-9 | -0.738 | 0.01283 | -0.044 | -57.488
-8.5 | -0.734 | 0.01158 | -0.045 | -63.398
-8 | -0.705 | 0.01074 | -0.047 | -65.638
-7.5 | -0.663 | 0.00999 | -0.048 | -66.43
-7 | -0.613 | 0.00931 | -0.05 | -65.866
-6.5 | -0.557 | 0.0088 | -0.051 | -63.274
-6 | -0.496 | 0.0084 | -0.052 | -59.022
-5.5 | -0.432 | 0.00806 | -0.054 | -53.616
-5 | -0.366 | 0.00773 | -0.055 | -47.292
-4.5 | -0.297 | 0.00713 | -0.057 | -41.69
-4 | -0.228 | 0.00731 | -0.058 | -31.215
-3.5 | -0.157 | 0.0071 | -0.059 | -22.117
-3 | -0.085 | 0.00639 | -0.061 | -13.374
-2.5 | -0.014 | 0.00614 | -0.062 | -2.228
-2 | 0.058 | 0.00589 | -0.063 | 9.923
-1.5 | 0.131 | 0.00575 | -0.065 | 22.74
-1 | 0.203 | 0.0056 | -0.066 | 36.207
-0.5 | 0.275 | 0.00544 | -0.067 | 50.536
0 | 0.347 | 0.00549 | -0.068 | 63.286
0.5 | 0.418 | 0.00522 | -0.069 | 80.109
1 | 0.489 | 0.00598 | -0.07 | 81.729
1.5 | 0.559 | 0.00631 | -0.071 | 88.691
2 | 0.63 | 0.00675 | -0.073 | 93.283
2.5 | 0.7 | 0.00718 | -0.074 | 97.408
3 | 0.77 | 0.00762 | -0.075 | 101
3.5 | 0.839 | 0.0082 | -0.076 | 102.363
4 | 0.901 | 0.00874 | -0.077 | 103.061
4.5 | 0.965 | 0.00952 | -0.078 | 101.427
5 | 1.028 | 0.01074 | -0.079 | 95.731
5.5 | 1.089 | 0.01135 | -0.08 | 95.921
6 | 1.147 | 0.01198 | -0.081 | 95.725
6.5 | 1.201 | 0.01268 | -0.082 | 94.771
7 | 1.251 | 0.01339 | -0.083 | 93.425
7.5 | 1.293 | 0.01414 | -0.084 | 91.45
8 | 1.324 | 0.01504 | -0.085 | 88.008
8.5 | 1.333 | 0.01605 | -0.086 | 83.064
9 | 1.31 | 0.01716 | -0.087 | 76.319
9.5 | 1.203 | 0.01904 | -0.088 | 63.19
10 | 0.838 | 0.02208 | -0.088 | 37.975
10.5 | 0.873 | 0.02163 | -0.09 | 40.372
11 | 0.903 | 0.0243 | -0.09 | 37.158
11.5 | 0.92 | 0.02957 | -0.089 | 31.123
12 | 0.967 | 0.02564 | -0.092 | 37.696
12.5 | 0.995 | 0.0286 | -0.093 | 34.777
13 | 1.02 | 0.03232 | -0.093 | 31.565
13.5 | 1.046 | 0.03529 | -0.093 | 29.63

## 152. Re 20M Mach 0.50 (2)
BIGFOIL.COM POLAR EXPORT
NACA65-319 a=0.8
NACA65-319 a=0.8 |  |  |  | Cl Max: | 1.3937 | at alpha= | 13.5 | deg
XFOIL ncrit=9 |  |  |  | L/D Max: | 171.834 | at alpha= | 2.5 | deg
Re: | 20000000 |  |  | Cd Min: | 0.15986 | at alpha= | 18.5 | deg
Mach: | 0.5 |  |  | Cl=0 at alpha= | -2.503 | deg
|  |  |  | @ Cl=0.1, Cd= | 0.0047809
|  |  |  | @ Cl=0.4, Cd= | 0.0036322
|  |  |  | @ Cl=0.6, Cd= | 0.0038379
alpha (deg) | Cl | Cd | Cm | Cl/Cd
-16 | -0.6865 | 0.10038 | -0.0947 | -6.839
-15.5 | -0.702 | 0.08899 | -0.1025 | -7.8885
-14.5 | -0.7377 | 0.06725 | -0.1171 | -10.9695
-14 | -0.7642 | 0.05707 | -0.1228 | -13.3906
-13.5 | -0.7896 | 0.04813 | -0.1263 | -16.4056
-13 | -0.8186 | 0.04007 | -0.1276 | -20.4292
-12.5 | -0.847 | 0.03308 | -0.1266 | -25.6046
-12 | -0.873 | 0.02712 | -0.1234 | -32.1903
-11.5 | -0.8934 | 0.02227 | -0.1181 | -40.1167
-11 | -0.9038 | 0.01841 | -0.1116 | -49.0929
-10.5 | -0.8977 | 0.01552 | -0.105 | -57.8415
-10 | -0.8739 | 0.01341 | -0.099 | -65.1678
-9.5 | -0.8395 | 0.01183 | -0.0937 | -70.9637
-9 | -0.7996 | 0.01054 | -0.0888 | -75.8634
-8.5 | -0.763 | 0.00944 | -0.0832 | -80.8263
-8 | -0.7346 | 0.00879 | -0.0754 | -83.5722
-7.5 | -0.6769 | 0.00831 | -0.0721 | -81.4561
-7 | -0.6141 | 0.00791 | -0.07 | -77.6359
-6.5 | -0.5485 | 0.00758 | -0.0685 | -72.3615
-6 | -0.4814 | 0.00726 | -0.0676 | -66.3085
-5.5 | -0.4134 | 0.00695 | -0.0671 | -59.482
-5 | -0.3442 | 0.00672 | -0.067 | -51.2202
-4.5 | -0.2751 | 0.00648 | -0.0671 | -42.4537
-4 | -0.205 | 0.00627 | -0.0676 | -32.6954
-3.5 | -0.1352 | 0.00604 | -0.0682 | -22.3841
-3 | -0.0672 | 0.00572 | -0.0687 | -11.7483
-2.5 | 0.0004 | 0.00537 | -0.0693 | 0.074488
-2 | 0.0691 | 0.00502 | -0.0702 | 13.7649
-1.5 | 0.1363 | 0.0045 | -0.0711 | 30.2889
-1 | 0.2026 | 0.00385 | -0.072 | 52.6234
-0.5 | 0.2733 | 0.00364 | -0.0734 | 75.0824
0 | 0.3462 | 0.00361 | -0.075 | 95.9003
0.5 | 0.4188 | 0.00364 | -0.0766 | 115.0549
1 | 0.491 | 0.00367 | -0.078 | 133.7875
1.5 | 0.5627 | 0.00378 | -0.0793 | 148.8624
2 | 0.6336 | 0.00389 | -0.0804 | 162.8792
2.5 | 0.7028 | 0.00409 | -0.081 | 171.8337
3 | 0.7481 | 0.00505 | -0.0774 | 148.1386
3.5 | 0.7851 | 0.00598 | -0.0722 | 131.2876
4 | 0.8018 | 0.00673 | -0.0629 | 119.1382
4.5 | 0.8179 | 0.00773 | -0.054 | 105.8085
5 | 0.8421 | 0.00884 | -0.0472 | 95.2602
5.5 | 0.8681 | 0.01011 | -0.0409 | 85.8655
6 | 0.8895 | 0.0117 | -0.0345 | 76.0256
6.5 | 0.9237 | 0.01304 | -0.03 | 70.8359
7 | 0.9626 | 0.01435 | -0.0262 | 67.0801
7.5 | 1.0029 | 0.01572 | -0.0228 | 63.7977
8 | 1.0435 | 0.01717 | -0.0194 | 60.7746
8.5 | 1.0822 | 0.01883 | -0.0158 | 57.4721
9 | 1.1227 | 0.02052 | -0.0126 | 54.7125
9.5 | 1.1614 | 0.0224 | -0.0092 | 51.8482
10 | 1.1993 | 0.02443 | -0.0058 | 49.0913
10.5 | 1.2368 | 0.02661 | -0.0024 | 46.4788
11 | 1.2741 | 0.02894 | 0.001 | 44.0256
11.5 | 1.3107 | 0.03142 | 0.0043 | 41.7155
12 | 1.3451 | 0.0342 | 0.0078 | 39.3304
12.5 | 1.3732 | 0.03751 | 0.0114 | 36.6089
13 | 1.3904 | 0.04177 | 0.015 | 33.287
13.5 | 1.3937 | 0.04719 | 0.0185 | 29.5338
14 | 1.3784 | 0.05435 | 0.0211 | 25.3615
14.5 | 1.3562 | 0.06266 | 0.0223 | 21.6438
15 | 1.3261 | 0.07236 | 0.0217 | 18.3264
15.5 | 1.2927 | 0.08329 | 0.0192 | 15.5205
16 | 1.2612 | 0.09506 | 0.0148 | 13.2674
16.5 | 1.2305 | 0.10762 | 0.0088 | 11.4337
17 | 1.2018 | 0.12066 | 0.0014 | 9.9602
17.5 | 1.1782 | 0.13368 | -0.0067 | 8.8136
18 | 1.1568 | 0.14674 | -0.0153 | 7.8833
18.5 | 1.1379 | 0.15986 | -0.0243 | 7.1181