## index
index | Re | Mach | Datasource
1 | 50000 | 0 | JavaFoil+Calcfoil stall+Eppler ext transition
2 | 50000 | 0 | XFOIL ncrit=9
3 | 50000 | 0.1 | JavaFoil+Calcfoil stall+Eppler ext transition
4 | 50000 | 0.1 | XFOIL ncrit=9
5 | 50000 | 0.25 | JavaFoil+Calcfoil stall+Eppler ext transition
6 | 50000 | 0.25 | XFOIL ncrit=9
7 | 50000 | 0.5 | JavaFoil+Calcfoil stall+Eppler ext transition
8 | 50000 | 0.5 | XFOIL ncrit=9
9 | 100000 | 0 | JavaFoil+Calcfoil stall+Eppler ext transition
10 | 100000 | 0 | XFOIL ncrit=9
11 | 100000 | 0.1 | JavaFoil+Calcfoil stall+Eppler ext transition
12 | 100000 | 0.1 | XFOIL ncrit=9
13 | 100000 | 0.25 | JavaFoil+Calcfoil stall+Eppler ext transition
14 | 100000 | 0.25 | XFOIL ncrit=9
15 | 100000 | 0.5 | JavaFoil+Calcfoil stall+Eppler ext transition
16 | 100000 | 0.5 | XFOIL ncrit=9
17 | 250000 | 0 | JavaFoil+Calcfoil stall+Eppler ext transition
18 | 250000 | 0 | XFOIL ncrit=9
19 | 250000 | 0.1 | JavaFoil+Calcfoil stall+Eppler ext transition
20 | 250000 | 0.1 | XFOIL ncrit=9
21 | 250000 | 0.25 | JavaFoil+Calcfoil stall+Eppler ext transition
22 | 250000 | 0.25 | XFOIL ncrit=9
23 | 250000 | 0.5 | JavaFoil+Calcfoil stall+Eppler ext transition
24 | 250000 | 0.5 | XFOIL ncrit=9
25 | 500000 | 0 | JavaFoil+Calcfoil stall+Eppler ext transition
26 | 500000 | 0 | XFOIL ncrit=9
27 | 500000 | 0.1 | JavaFoil+Calcfoil stall+Eppler ext transition
28 | 500000 | 0.1 | XFOIL ncrit=9
29 | 500000 | 0.25 | JavaFoil+Calcfoil stall+Eppler ext transition
30 | 500000 | 0.25 | XFOIL ncrit=9
31 | 500000 | 0.5 | JavaFoil+Calcfoil stall+Eppler ext transition
32 | 500000 | 0.5 | XFOIL ncrit=9
33 | 750000 | 0 | JavaFoil+Calcfoil stall+Eppler ext transition
34 | 750000 | 0 | XFOIL ncrit=9
35 | 750000 | 0.1 | JavaFoil+Calcfoil stall+Eppler ext transition
36 | 750000 | 0.1 | XFOIL ncrit=9
37 | 750000 | 0.25 | JavaFoil+Calcfoil stall+Eppler ext transition
38 | 750000 | 0.25 | XFOIL ncrit=9
39 | 750000 | 0.5 | JavaFoil+Calcfoil stall+Eppler ext transition
40 | 750000 | 0.5 | XFOIL ncrit=9
41 | 1000000 | 0 | JavaFoil+Calcfoil stall+Eppler ext transition
42 | 1000000 | 0 | XFOIL ncrit=9
43 | 1000000 | 0.1 | JavaFoil+Calcfoil stall+Eppler ext transition
44 | 1000000 | 0.1 | XFOIL ncrit=9
45 | 1000000 | 0.25 | JavaFoil+Calcfoil stall+Eppler ext transition
46 | 1000000 | 0.25 | XFOIL ncrit=9
47 | 1000000 | 0.5 | JavaFoil+Calcfoil stall+Eppler ext transition
48 | 1000000 | 0.5 | XFOIL ncrit=9
49 | 2000000 | 0 | JavaFoil+Calcfoil stall+Eppler ext transition
50 | 2000000 | 0 | XFOIL ncrit=9
51 | 2000000 | 0.1 | JavaFoil+Calcfoil stall+Eppler ext transition
52 | 2000000 | 0.1 | XFOIL ncrit=9
53 | 2000000 | 0.25 | JavaFoil+Calcfoil stall+Eppler ext transition
54 | 2000000 | 0.25 | XFOIL ncrit=9
55 | 2000000 | 0.5 | JavaFoil+Calcfoil stall+Eppler ext transition
56 | 2000000 | 0.5 | XFOIL ncrit=9
57 | 3000000 | 0 | JavaFoil+Calcfoil stall+Eppler ext transition
58 | 3000000 | 0 | XFOIL ncrit=9
59 | 3000000 | 0.1 | JavaFoil+Calcfoil stall+Eppler ext transition
60 | 3000000 | 0.1 | XFOIL ncrit=9
61 | 3000000 | 0.25 | JavaFoil+Calcfoil stall+Eppler ext transition
62 | 3000000 | 0.25 | XFOIL ncrit=9
63 | 3000000 | 0.5 | JavaFoil+Calcfoil stall+Eppler ext transition
64 | 3000000 | 0.5 | XFOIL ncrit=9
65 | 4000000 | 0 | JavaFoil+Calcfoil stall+Eppler ext transition
66 | 4000000 | 0 | XFOIL ncrit=9
67 | 4000000 | 0.1 | JavaFoil+Calcfoil stall+Eppler ext transition
68 | 4000000 | 0.1 | XFOIL ncrit=9
69 | 4000000 | 0.25 | JavaFoil+Calcfoil stall+Eppler ext transition
70 | 4000000 | 0.25 | XFOIL ncrit=9
71 | 4000000 | 0.5 | JavaFoil+Calcfoil stall+Eppler ext transition
72 | 4000000 | 0.5 | XFOIL ncrit=9
73 | 5000000 | 0 | JavaFoil+Calcfoil stall+Eppler ext transition
74 | 5000000 | 0 | XFOIL ncrit=9
75 | 5000000 | 0.1 | JavaFoil+Calcfoil stall+Eppler ext transition
76 | 5000000 | 0.1 | XFOIL ncrit=9
77 | 5000000 | 0.25 | JavaFoil+Calcfoil stall+Eppler ext transition
78 | 5000000 | 0.25 | XFOIL ncrit=9
79 | 5000000 | 0.5 | JavaFoil+Calcfoil stall+Eppler ext transition
80 | 5000000 | 0.5 | XFOIL ncrit=9
81 | 6000000 | 0 | JavaFoil+Calcfoil stall+Eppler ext transition
82 | 6000000 | 0 | XFOIL ncrit=9
83 | 6000000 | 0.1 | JavaFoil+Calcfoil stall+Eppler ext transition
84 | 6000000 | 0.1 | XFOIL ncrit=9
85 | 6000000 | 0.25 | JavaFoil+Calcfoil stall+Eppler ext transition
86 | 6000000 | 0.25 | XFOIL ncrit=9
87 | 6000000 | 0.5 | JavaFoil+Calcfoil stall+Eppler ext transition
88 | 6000000 | 0.5 | XFOIL ncrit=9
89 | 7000000 | 0 | JavaFoil+Calcfoil stall+Eppler ext transition
90 | 7000000 | 0 | XFOIL ncrit=9
91 | 7000000 | 0.1 | JavaFoil+Calcfoil stall+Eppler ext transition
92 | 7000000 | 0.1 | XFOIL ncrit=9
93 | 7000000 | 0.25 | JavaFoil+Calcfoil stall+Eppler ext transition
94 | 7000000 | 0.25 | XFOIL ncrit=9
95 | 7000000 | 0.5 | JavaFoil+Calcfoil stall+Eppler ext transition
96 | 7000000 | 0.5 | XFOIL ncrit=9
97 | 8000000 | 0 | JavaFoil+Calcfoil stall+Eppler ext transition
98 | 8000000 | 0 | XFOIL ncrit=9
99 | 8000000 | 0.1 | JavaFoil+Calcfoil stall+Eppler ext transition
100 | 8000000 | 0.1 | XFOIL ncrit=9
101 | 8000000 | 0.25 | JavaFoil+Calcfoil stall+Eppler ext transition
102 | 8000000 | 0.25 | XFOIL ncrit=9
103 | 8000000 | 0.5 | JavaFoil+Calcfoil stall+Eppler ext transition
104 | 8000000 | 0.5 | XFOIL ncrit=9
105 | 10000000 | 0 | JavaFoil+Calcfoil stall+Eppler ext transition
106 | 10000000 | 0 | XFOIL ncrit=9
107 | 10000000 | 0.1 | JavaFoil+Calcfoil stall+Eppler ext transition
108 | 10000000 | 0.1 | XFOIL ncrit=9
109 | 10000000 | 0.25 | JavaFoil+Calcfoil stall+Eppler ext transition
110 | 10000000 | 0.25 | XFOIL ncrit=9
111 | 10000000 | 0.5 | JavaFoil+Calcfoil stall+Eppler ext transition
112 | 10000000 | 0.5 | XFOIL ncrit=9
113 | 12000000 | 0 | JavaFoil+Calcfoil stall+Eppler ext transition
114 | 12000000 | 0 | XFOIL ncrit=9
115 | 12000000 | 0.1 | JavaFoil+Calcfoil stall+Eppler ext transition
116 | 12000000 | 0.1 | XFOIL ncrit=9
117 | 12000000 | 0.25 | JavaFoil+Calcfoil stall+Eppler ext transition
118 | 12000000 | 0.25 | XFOIL ncrit=9
119 | 12000000 | 0.5 | JavaFoil+Calcfoil stall+Eppler ext transition
120 | 12000000 | 0.5 | XFOIL ncrit=9
121 | 14000000 | 0 | JavaFoil+Calcfoil stall+Eppler ext transition
122 | 14000000 | 0 | XFOIL ncrit=9
123 | 14000000 | 0.1 | JavaFoil+Calcfoil stall+Eppler ext transition
124 | 14000000 | 0.1 | XFOIL ncrit=9
125 | 14000000 | 0.25 | JavaFoil+Calcfoil stall+Eppler ext transition
126 | 14000000 | 0.25 | XFOIL ncrit=9
127 | 14000000 | 0.5 | JavaFoil+Calcfoil stall+Eppler ext transition
128 | 14000000 | 0.5 | XFOIL ncrit=9
129 | 16000000 | 0 | JavaFoil+Calcfoil stall+Eppler ext transition
130 | 16000000 | 0 | XFOIL ncrit=9
131 | 16000000 | 0.1 | JavaFoil+Calcfoil stall+Eppler ext transition
132 | 16000000 | 0.1 | XFOIL ncrit=9
133 | 16000000 | 0.25 | JavaFoil+Calcfoil stall+Eppler ext transition
134 | 16000000 | 0.25 | XFOIL ncrit=9
135 | 16000000 | 0.5 | JavaFoil+Calcfoil stall+Eppler ext transition
136 | 16000000 | 0.5 | XFOIL ncrit=9
137 | 18000000 | 0 | JavaFoil+Calcfoil stall+Eppler ext transition
138 | 18000000 | 0 | XFOIL ncrit=9
139 | 18000000 | 0.1 | JavaFoil+Calcfoil stall+Eppler ext transition
140 | 18000000 | 0.1 | XFOIL ncrit=9
141 | 18000000 | 0.25 | JavaFoil+Calcfoil stall+Eppler ext transition
142 | 18000000 | 0.25 | XFOIL ncrit=9
143 | 18000000 | 0.5 | JavaFoil+Calcfoil stall+Eppler ext transition
144 | 18000000 | 0.5 | XFOIL ncrit=9
145 | 20000000 | 0 | JavaFoil+Calcfoil stall+Eppler ext transition
146 | 20000000 | 0 | XFOIL ncrit=9
147 | 20000000 | 0.1 | JavaFoil+Calcfoil stall+Eppler ext transition
148 | 20000000 | 0.1 | XFOIL ncrit=9
149 | 20000000 | 0.25 | JavaFoil+Calcfoil stall+Eppler ext transition
150 | 20000000 | 0.25 | XFOIL ncrit=9
151 | 20000000 | 0.5 | JavaFoil+Calcfoil stall+Eppler ext transition
152 | 20000000 | 0.5 | XFOIL ncrit=9

## 1. Re 50k Mach 0.00 (1)
BIGFOIL.COM POLAR EXPORT
HT05
HT05 |  |  |  | Cl Max: | 0.602 | at alpha= | 9 | deg
JavaFoil+Calcfoil stall+Eppler ext transition |  |  |  | L/D Max: | 14.429 | at alpha= | 3 | deg
Re: | 50000 |  |  | Cd Min: | 0.01915 | at alpha= | 0 | deg
Mach: | 0 |  |  | Cl=0 at alpha= | 0 | deg
|  |  |  | @ Cl=0.1, Cd= | 0.019233
|  |  |  | @ Cl=0.4, Cd= | 0.046872
|  |  |  | @ Cl=0.6, Cd= | 0.27745
alpha (deg) | Cl | Cd | Cm | Cl/Cd
-14 | -0.431 | 0.27451 | 0 | -1.569
-13.5 | -0.454 | 0.24868 | 0 | -1.825
-13 | -0.477 | 0.23307 | 0 | -2.047
-12.5 | -0.5 | 0.20907 | 0 | -2.391
-12 | -0.522 | 0.18599 | 0 | -2.806
-11.5 | -0.543 | 0.17546 | 0 | -3.092
-11 | -0.561 | 0.15647 | 0 | -3.586
-10.5 | -0.577 | 0.13989 | 0 | -4.125
-10 | -0.589 | 0.12705 | 0 | -4.64
-9.5 | -0.598 | 0.11504 | 0 | -5.198
-9 | -0.602 | 0.10415 | 0 | -5.777
-8.5 | -0.6 | 0.09364 | 0 | -6.412
-8 | -0.594 | 0.08511 | 0 | -6.975
-7.5 | -0.579 | 0.0777 | 0 | -7.458
-7 | -0.56 | 0.0711 | 0 | -7.879
-6.5 | -0.536 | 0.06406 | 0 | -8.372
-6 | -0.508 | 0.05887 | 0 | -8.631
-5.5 | -0.476 | 0.05451 | 0 | -8.732
-5 | -0.44 | 0.05066 | 0 | -8.696
-4.5 | -0.402 | 0.04696 | 0 | -8.563
-4 | -0.361 | 0.04419 | 0 | -8.174
-3.5 | -0.319 | 0.04167 | 0 | -7.659
-3 | -0.317 | 0.02195 | 0 | -14.424
-2.5 | -0.265 | 0.02168 | 0 | -12.217
-2 | -0.212 | 0.02116 | 0 | -10.039
-1.5 | -0.159 | 0.01936 | 0 | -8.218
-1 | -0.106 | 0.01925 | 0 | -5.515
-0.5 | -0.053 | 0.01918 | 0 | -2.767
0 | 0 | 0.01915 | 0 | 0.003
0.5 | 0.053 | 0.01918 | 0 | 2.774
1 | 0.106 | 0.01924 | 0 | 5.523
1.5 | 0.159 | 0.01936 | 0 | 8.226
2 | 0.213 | 0.02116 | 0 | 10.045
2.5 | 0.265 | 0.02167 | 0 | 12.227
3 | 0.317 | 0.02195 | 0 | 14.429
3.5 | 0.319 | 0.04172 | 0 | 7.651
4 | 0.361 | 0.04418 | 0 | 8.179
4.5 | 0.402 | 0.04701 | 0 | 8.557
5 | 0.441 | 0.05068 | 0 | 8.694
5.5 | 0.476 | 0.05439 | 0 | 8.754
6 | 0.508 | 0.05865 | 0 | 8.666
6.5 | 0.536 | 0.06464 | 0 | 8.3
7 | 0.56 | 0.07043 | 0 | 7.957
7.5 | 0.58 | 0.07801 | 0 | 7.43
8 | 0.594 | 0.08584 | 0 | 6.915
8.5 | 0.6 | 0.09492 | 0 | 6.325
9 | 0.602 | 0.104 | 0 | 5.785
9.5 | 0.598 | 0.11713 | 0 | 5.104
10 | 0.589 | 0.12889 | 0 | 4.572
10.5 | 0.577 | 0.14166 | 0 | 4.072
11 | 0.561 | 0.15779 | 0 | 3.555
11.5 | 0.542 | 0.16864 | 0 | 3.216
12 | 0.522 | 0.18742 | 0 | 2.784
12.5 | 0.5 | 0.20475 | 0 | 2.44
13 | 0.477 | 0.22446 | 0 | 2.125
13.5 | 0.454 | 0.25104 | 0 | 1.807
14 | 0.431 | 0.27745 | 0 | 1.552

## 2. Re 50k Mach 0.00 (2)
BIGFOIL.COM POLAR EXPORT
HT05
HT05 |  |  |  | Cl Max: | 0.9661 | at alpha= | 20 | deg
XFOIL ncrit=9 |  |  |  | L/D Max: | 18.4726 | at alpha= | 3 | deg
Re: | 50000 |  |  | Cd Min: | 0.27345 | at alpha= | 20 | deg
Mach: | 0 |  |  | Cl=0 at alpha= | -0.0010142 | deg
|  |  |  | @ Cl=0.1, Cd= | 0.014263
|  |  |  | @ Cl=0.4, Cd= | 0.022414
|  |  |  | @ Cl=0.6, Cd= | 0.046371
alpha (deg) | Cl | Cd | Cm | Cl/Cd
-20 | -0.9654 | 0.27254 | 0.1081 | -3.5422
-19.5 | -0.949 | 0.26656 | 0.1037 | -3.5602
-19 | -0.9357 | 0.264 | 0.0977 | -3.5443
-18.5 | -0.9309 | 0.26734 | 0.0903 | -3.4821
-18 | -0.9005 | 0.24676 | 0.0914 | -3.6493
-17.5 | -0.8845 | 0.24047 | 0.0875 | -3.6782
-17 | -0.878 | 0.24049 | 0.0806 | -3.6509
-16.5 | -0.8541 | 0.22697 | 0.0799 | -3.7631
-16 | -0.8388 | 0.22042 | 0.0764 | -3.8055
-15.5 | -0.8367 | 0.21995 | 0.0699 | -3.804
-15 | -0.8104 | 0.20635 | 0.0696 | -3.9273
-14.5 | -0.7991 | 0.20054 | 0.0659 | -3.9847
-14 | -0.7941 | 0.19541 | 0.0612 | -4.0638
-13.5 | -0.7729 | 0.18566 | 0.0604 | -4.163
-13 | -0.7676 | 0.17947 | 0.0565 | -4.277
-12.5 | -0.7577 | 0.17287 | 0.0541 | -4.3831
-12 | -0.7419 | 0.16371 | 0.0529 | -4.5318
-11.5 | -0.7534 | 0.16059 | 0.0473 | -4.6915
-11 | -0.729 | 0.14961 | 0.048 | -4.8727
-10.5 | -0.7195 | 0.14149 | 0.0464 | -5.0852
-10 | -0.7188 | 0.13448 | 0.0436 | -5.345
-9.5 | -0.7109 | 0.12679 | 0.0425 | -5.6069
-9 | -0.703 | 0.11933 | 0.0417 | -5.8912
-8.5 | -0.7046 | 0.11264 | 0.0396 | -6.2553
-8 | -0.72 | 0.10699 | 0.0355 | -6.7296
-7.5 | -0.6918 | 0.09729 | 0.0385 | -7.1107
-7 | -0.6856 | 0.08979 | 0.0381 | -7.6356
-6.5 | -0.6745 | 0.08264 | 0.0395 | -8.1619
-5.5 | -0.6047 | 0.04736 | -0.006 | -12.7682
-5 | -0.5562 | 0.03708 | -0.0078 | -15
-4.5 | -0.5055 | 0.03094 | -0.007 | -16.3381
-4 | -0.4523 | 0.02624 | -0.0057 | -17.237
-3.5 | -0.3993 | 0.02236 | -0.0041 | -17.8578
-3 | -0.347 | 0.01878 | -0.002 | -18.4771
-2.5 | -0.2469 | 0.01477 | -0.0066 | -16.7163
-2 | -0.197 | 0.01453 | -0.0056 | -13.5582
-1.5 | -0.1477 | 0.01437 | -0.0043 | -10.2784
-1 | -0.0985 | 0.01426 | -0.0029 | -6.9074
-0.5 | -0.0492 | 0.0142 | -0.0015 | -3.4648
0 | 0.0001 | 0.01418 | 0 | 0.0070522
0.5 | 0.0494 | 0.0142 | 0.0015 | 3.4789
1 | 0.0986 | 0.01426 | 0.0029 | 6.9144
1.5 | 0.1479 | 0.01437 | 0.0043 | 10.2923
2 | 0.1972 | 0.01453 | 0.0056 | 13.5719
2.5 | 0.2471 | 0.01477 | 0.0066 | 16.7299
3 | 0.3471 | 0.01879 | 0.002 | 18.4726
3.5 | 0.3994 | 0.02237 | 0.0041 | 17.8543
4 | 0.4524 | 0.02624 | 0.0057 | 17.2409
4.5 | 0.5056 | 0.03096 | 0.007 | 16.3307
5 | 0.5564 | 0.03711 | 0.0078 | 14.9933
5.5 | 0.6048 | 0.04739 | 0.006 | 12.7622
6.5 | 0.6746 | 0.08265 | -0.0395 | 8.1621
7 | 0.6859 | 0.08981 | -0.0381 | 7.6372
7.5 | 0.692 | 0.09731 | -0.0386 | 7.1113
8 | 0.7199 | 0.10699 | -0.0357 | 6.7287
8.5 | 0.7045 | 0.11263 | -0.0398 | 6.255
9 | 0.7035 | 0.11937 | -0.0419 | 5.8934
9.5 | 0.7125 | 0.12693 | -0.0425 | 5.6133
10 | 0.7205 | 0.13467 | -0.0436 | 5.3501
10.5 | 0.7204 | 0.14157 | -0.0465 | 5.0886
11 | 0.7295 | 0.14963 | -0.0482 | 4.8754
11.5 | 0.7537 | 0.16057 | -0.0476 | 4.6939
12 | 0.7429 | 0.16382 | -0.053 | 4.5349
12.5 | 0.7582 | 0.17287 | -0.0543 | 4.386
13 | 0.7706 | 0.18021 | -0.0563 | 4.2761
13.5 | 0.7736 | 0.18577 | -0.0606 | 4.1643
14 | 0.7966 | 0.19624 | -0.061 | 4.0593
14.5 | 0.7997 | 0.20067 | -0.0661 | 3.9851
15 | 0.8113 | 0.2066 | -0.0697 | 3.9269
15.5 | 0.8372 | 0.22011 | -0.0701 | 3.8036
16 | 0.8395 | 0.22071 | -0.0766 | 3.8036
16.5 | 0.8549 | 0.22734 | -0.0801 | 3.7604
17 | 0.8785 | 0.24077 | -0.0809 | 3.6487
17.5 | 0.8852 | 0.24095 | -0.0877 | 3.6738
18 | 0.9012 | 0.24732 | -0.0916 | 3.6439
18.5 | 0.9313 | 0.26776 | -0.0905 | 3.4781
19 | 0.9362 | 0.26456 | -0.0979 | 3.5387
19.5 | 0.9497 | 0.26734 | -0.1039 | 3.5524
20 | 0.9661 | 0.27345 | -0.1083 | 3.533

## 3. Re 50k Mach 0.10 (1)
BIGFOIL.COM POLAR EXPORT
HT05
HT05 |  |  |  | Cl Max: | 0.594 | at alpha= | 8.5 | deg
JavaFoil+Calcfoil stall+Eppler ext transition |  |  |  | L/D Max: | 14.47 | at alpha= | 3 | deg
Re: | 50000 |  |  | Cd Min: | 0.01916 | at alpha= | 0 | deg
Mach: | 0.1 |  |  | Cl=0 at alpha= | 0 | deg
|  |  |  | @ Cl=0.1, Cd= | 0.019251
|  |  |  | @ Cl=0.4, Cd= | 0.046888
|  |  |  | @ Cl=0.6, Cd= | 0.26337
alpha (deg) | Cl | Cd | Cm | Cl/Cd
-13.5 | -0.413 | 0.26046 | 0 | -1.587
-13 | -0.44 | 0.24837 | 0 | -1.77
-12.5 | -0.466 | 0.22234 | 0 | -2.094
-12 | -0.491 | 0.19581 | 0 | -2.508
-11.5 | -0.515 | 0.18258 | 0 | -2.823
-11 | -0.538 | 0.16126 | 0 | -3.335
-10.5 | -0.557 | 0.14359 | 0 | -3.882
-10 | -0.574 | 0.12953 | 0 | -4.429
-9.5 | -0.586 | 0.11686 | 0 | -5.011
-9 | -0.592 | 0.10718 | 0 | -5.528
-8.5 | -0.594 | 0.09862 | 0 | -6.023
-8 | -0.59 | 0.08632 | 0 | -6.83
-7.5 | -0.577 | 0.07871 | 0 | -7.333
-7 | -0.559 | 0.07092 | 0 | -7.888
-6.5 | -0.537 | 0.06469 | 0 | -8.294
-6 | -0.509 | 0.05974 | 0 | -8.52
-5.5 | -0.477 | 0.05464 | 0 | -8.735
-5 | -0.442 | 0.05081 | 0 | -8.7
-4.5 | -0.404 | 0.04708 | 0 | -8.578
-4 | -0.363 | 0.04428 | 0 | -8.195
-3.5 | -0.321 | 0.04174 | 0 | -7.682
-3 | -0.318 | 0.022 | 0 | -14.465
-2.5 | -0.266 | 0.02171 | 0 | -12.262
-2 | -0.213 | 0.0212 | 0 | -10.069
-1.5 | -0.16 | 0.01939 | 0 | -8.249
-1 | -0.107 | 0.01927 | 0 | -5.538
-0.5 | -0.053 | 0.0192 | 0 | -2.778
0 | 0 | 0.01916 | 0 | 0.003
0.5 | 0.053 | 0.01919 | 0 | 2.785
1 | 0.107 | 0.01926 | 0 | 5.544
1.5 | 0.16 | 0.01938 | 0 | 8.257
2 | 0.214 | 0.0212 | 0 | 10.075
2.5 | 0.266 | 0.02171 | 0 | 12.264
3 | 0.318 | 0.022 | 0 | 14.47
3.5 | 0.321 | 0.04182 | 0 | 7.668
4 | 0.363 | 0.04428 | 0 | 8.197
4.5 | 0.404 | 0.04717 | 0 | 8.562
5 | 0.442 | 0.05084 | 0 | 8.697
5.5 | 0.477 | 0.05463 | 0 | 8.741
6 | 0.509 | 0.0595 | 0 | 8.556
6.5 | 0.537 | 0.0649 | 0 | 8.269
7 | 0.56 | 0.07087 | 0 | 7.895
7.5 | 0.577 | 0.07902 | 0 | 7.307
8 | 0.59 | 0.08683 | 0 | 6.789
8.5 | 0.594 | 0.09615 | 0 | 6.176
9 | 0.592 | 0.10754 | 0 | 5.508
9.5 | 0.585 | 0.11839 | 0 | 4.945
10 | 0.573 | 0.13081 | 0 | 4.384
10.5 | 0.557 | 0.14471 | 0 | 3.851
11 | 0.538 | 0.16279 | 0 | 3.302
11.5 | 0.515 | 0.18396 | 0 | 2.801
12 | 0.491 | 0.19765 | 0 | 2.484
12.5 | 0.465 | 0.22551 | 0 | 2.064
13 | 0.439 | 0.23925 | 0 | 1.836
13.5 | 0.413 | 0.26337 | 0 | 1.569

## 4. Re 50k Mach 0.10 (2)
BIGFOIL.COM POLAR EXPORT
HT05
HT05 |  |  |  | Cl Max: | 0.9696 | at alpha= | 20 | deg
XFOIL ncrit=9 |  |  |  | L/D Max: | 18.3386 | at alpha= | 3 | deg
Re: | 50000 |  |  | Cd Min: | 0.27435 | at alpha= | 20 | deg
Mach: | 0.1 |  |  | Cl=0 at alpha= | -0.0010081 | deg
|  |  |  | @ Cl=0.1, Cd= | 0.014272
|  |  |  | @ Cl=0.4, Cd= | 0.02254
|  |  |  | @ Cl=0.6, Cd= | 0.046591
alpha (deg) | Cl | Cd | Cm | Cl/Cd
-20 | -0.9688 | 0.27344 | 0.1088 | -3.543
-19.5 | -0.9524 | 0.26758 | 0.1043 | -3.5593
-19 | -0.9397 | 0.26581 | 0.0979 | -3.5352
-18.5 | -0.926 | 0.26023 | 0.093 | -3.5584
-18 | -0.9031 | 0.24741 | 0.0921 | -3.6502
-17.5 | -0.8873 | 0.2414 | 0.0879 | -3.6756
-17 | -0.8821 | 0.24234 | 0.0807 | -3.6399
-16.5 | -0.856 | 0.22745 | 0.0805 | -3.7635
-16 | -0.8412 | 0.22125 | 0.0767 | -3.802
-15.5 | -0.8407 | 0.22163 | 0.0699 | -3.7933
-15 | -0.8117 | 0.20678 | 0.0701 | -3.9254
-14.5 | -0.8018 | 0.20161 | 0.0659 | -3.977
-14 | -0.7903 | 0.19412 | 0.0625 | -4.0712
-13.5 | -0.7748 | 0.18644 | 0.0605 | -4.1558
-13 | -0.7645 | 0.17901 | 0.0576 | -4.2707
-12.5 | -0.761 | 0.17401 | 0.0539 | -4.3733
-12 | -0.742 | 0.16412 | 0.0532 | -4.5211
-11.5 | -0.7572 | 0.16179 | 0.047 | -4.6801
-11 | -0.7314 | 0.15047 | 0.0478 | -4.8608
-10.5 | -0.719 | 0.14191 | 0.0467 | -5.0666
-10 | -0.7146 | 0.13449 | 0.0445 | -5.3134
-9.5 | -0.7075 | 0.12701 | 0.0433 | -5.5704
-9 | -0.7035 | 0.1199 | 0.0418 | -5.8674
-8.5 | -0.7085 | 0.11355 | 0.0392 | -6.2395
-8 | -0.7031 | 0.10552 | 0.0383 | -6.6632
-7.5 | -0.6937 | 0.09794 | 0.0385 | -7.0829
-7 | -0.6856 | 0.0903 | 0.0384 | -7.5925
-6.5 | -0.6761 | 0.08324 | 0.0395 | -8.1223
-5 | -0.5593 | 0.03768 | -0.0078 | -14.8434
-4.5 | -0.5087 | 0.03138 | -0.0071 | -16.211
-4 | -0.4554 | 0.02653 | -0.0058 | -17.1655
-3.5 | -0.4015 | 0.02264 | -0.0042 | -17.7341
-3 | -0.3487 | 0.01901 | -0.0022 | -18.343
-2.5 | -0.2484 | 0.01479 | -0.0066 | -16.7951
-2 | -0.1981 | 0.01454 | -0.0057 | -13.6245
-1.5 | -0.1485 | 0.01438 | -0.0044 | -10.3268
-1 | -0.099 | 0.01427 | -0.0029 | -6.9376
-0.5 | -0.0495 | 0.01421 | -0.0015 | -3.4835
0 | 0.0001 | 0.01419 | 0 | 0.0070472
0.5 | 0.0496 | 0.01421 | 0.0015 | 3.4905
1 | 0.0992 | 0.01427 | 0.0029 | 6.9516
1.5 | 0.1487 | 0.01438 | 0.0044 | 10.3408
2 | 0.1983 | 0.01454 | 0.0057 | 13.6382
2.5 | 0.2486 | 0.01479 | 0.0066 | 16.8087
3 | 0.3488 | 0.01902 | 0.0022 | 18.3386
3.5 | 0.4016 | 0.02265 | 0.0042 | 17.7307
4 | 0.4556 | 0.02653 | 0.0058 | 17.173
4.5 | 0.5088 | 0.0314 | 0.0071 | 16.2038
5 | 0.5594 | 0.0377 | 0.0078 | 14.8382
5.5 | 0.6073 | 0.04819 | 0.0057 | 12.6022
6.5 | 0.6759 | 0.08322 | -0.0397 | 8.1218
7 | 0.6857 | 0.09031 | -0.0385 | 7.5927
7.5 | 0.6937 | 0.09794 | -0.0386 | 7.0829
8 | 0.7045 | 0.10565 | -0.0382 | 6.6682
8.5 | 0.7084 | 0.11353 | -0.0394 | 6.2398
9 | 0.7039 | 0.11992 | -0.042 | 5.8697
9.5 | 0.7084 | 0.12707 | -0.0434 | 5.5749
10 | 0.7158 | 0.1346 | -0.0446 | 5.318
10.5 | 0.7198 | 0.14197 | -0.0468 | 5.0701
11 | 0.7317 | 0.15047 | -0.048 | 4.8628
11.5 | 0.7574 | 0.16177 | -0.0473 | 4.682
12 | 0.7429 | 0.16422 | -0.0534 | 4.5238
12.5 | 0.7614 | 0.174 | -0.0542 | 4.3759
13 | 0.7659 | 0.17926 | -0.0577 | 4.2726
13.5 | 0.7755 | 0.18652 | -0.0607 | 4.1577
14 | 0.7916 | 0.19446 | -0.0626 | 4.0708
14.5 | 0.8024 | 0.20172 | -0.0661 | 3.9778
15 | 0.8125 | 0.20702 | -0.0703 | 3.9247
15.5 | 0.8412 | 0.22178 | -0.0701 | 3.7929
16 | 0.8419 | 0.22153 | -0.0769 | 3.8004
16.5 | 0.8567 | 0.22782 | -0.0807 | 3.7604
17 | 0.8826 | 0.24262 | -0.081 | 3.6378
17.5 | 0.888 | 0.24187 | -0.0881 | 3.6714
18 | 0.9038 | 0.24797 | -0.0922 | 3.6448
18.5 | 0.9272 | 0.26147 | -0.0929 | 3.5461
19 | 0.9402 | 0.26635 | -0.0982 | 3.5299
19.5 | 0.9531 | 0.26836 | -0.1045 | 3.5516
20 | 0.9696 | 0.27435 | -0.109 | 3.5342

## 5. Re 50k Mach 0.25 (1)
BIGFOIL.COM POLAR EXPORT
HT05
HT05 |  |  |  | Cl Max: | 0.555 | at alpha= | 7.5 | deg
JavaFoil+Calcfoil stall+Eppler ext transition |  |  |  | L/D Max: | 14.772 | at alpha= | 3 | deg
Re: | 50000 |  |  | Cd Min: | 0.01927 | at alpha= | 0 | deg
Mach: | 0.25 |  |  | Cl=0 at alpha= | 0 | deg
|  |  |  | @ Cl=0.1, Cd= | 0.29921
|  |  |  | @ Cl=0.4, Cd= | 0.29921
|  |  |  | @ Cl=0.6, Cd= | 0.29921
alpha (deg) | Cl | Cd | Cm | Cl/Cd
-12.5 | -0.069 | 0.29666 | 0 | -0.234
-12 | -0.183 | 0.33541 | 0 | -0.547
-11.5 | -0.258 | 0.27866 | 0 | -0.927
-11 | -0.323 | 0.23787 | 0 | -1.356
-10.5 | -0.38 | 0.20607 | 0 | -1.845
-10 | -0.432 | 0.17047 | 0 | -2.531
-9.5 | -0.475 | 0.15111 | 0 | -3.147
-9 | -0.511 | 0.13126 | 0 | -3.892
-8.5 | -0.537 | 0.11263 | 0 | -4.764
-8 | -0.552 | 0.10104 | 0 | -5.466
-7.5 | -0.555 | 0.08709 | 0 | -6.369
-7 | -0.548 | 0.0778 | 0 | -7.045
-6.5 | -0.533 | 0.06905 | 0 | -7.726
-6 | -0.512 | 0.06227 | 0 | -8.215
-5.5 | -0.483 | 0.05667 | 0 | -8.531
-5 | -0.45 | 0.0517 | 0 | -8.707
-4.5 | -0.413 | 0.04794 | 0 | -8.608
-4 | -0.372 | 0.04485 | 0 | -8.283
-3.5 | -0.329 | 0.04224 | 0 | -7.779
-3 | -0.327 | 0.02212 | 0 | -14.764
-2.5 | -0.273 | 0.02192 | 0 | -12.472
-2 | -0.219 | 0.02142 | 0 | -10.238
-1.5 | -0.164 | 0.0195 | 0 | -8.426
-1 | -0.11 | 0.01937 | 0 | -5.659
-0.5 | -0.055 | 0.0193 | 0 | -2.839
0 | 0 | 0.01927 | 0 | 0.004
0.5 | 0.055 | 0.0193 | 0 | 2.846
1 | 0.11 | 0.01937 | 0 | 5.665
1.5 | 0.164 | 0.01949 | 0 | 8.435
2 | 0.219 | 0.02141 | 0 | 10.248
2.5 | 0.273 | 0.02191 | 0 | 12.482
3 | 0.327 | 0.02212 | 0 | 14.772
3.5 | 0.329 | 0.04226 | 0 | 7.776
4 | 0.372 | 0.04486 | 0 | 8.283
4.5 | 0.413 | 0.04804 | 0 | 8.591
5 | 0.45 | 0.05177 | 0 | 8.698
5.5 | 0.484 | 0.05661 | 0 | 8.543
6 | 0.512 | 0.06204 | 0 | 8.248
6.5 | 0.534 | 0.06864 | 0 | 7.775
7 | 0.548 | 0.07754 | 0 | 7.071
7.5 | 0.555 | 0.0877 | 0 | 6.327
8 | 0.552 | 0.09838 | 0 | 5.612
8.5 | 0.536 | 0.11494 | 0 | 4.667
9 | 0.511 | 0.13255 | 0 | 3.852
9.5 | 0.475 | 0.15051 | 0 | 3.157
10 | 0.431 | 0.17746 | 0 | 2.43
10.5 | 0.38 | 0.20484 | 0 | 1.854
11 | 0.322 | 0.23752 | 0 | 1.356
11.5 | 0.258 | 0.27909 | 0 | 0.924
12 | 0.183 | 0.26411 | 0 | 0.693
12.5 | 0.069 | 0.29921 | 0 | 0.232

## 6. Re 50k Mach 0.25 (2)
BIGFOIL.COM POLAR EXPORT
HT05
HT05 |  |  |  | Cl Max: | 0.9893 | at alpha= | 20 | deg
XFOIL ncrit=9 |  |  |  | L/D Max: | 17.7981 | at alpha= | 3 | deg
Re: | 50000 |  |  | Cd Min: | 0.27982 | at alpha= | 20 | deg
Mach: | 0.25 |  |  | Cl=0 at alpha= | -0.00097847 | deg
|  |  |  | @ Cl=0.1, Cd= | 0.014337
|  |  |  | @ Cl=0.4, Cd= | 0.022834
|  |  |  | @ Cl=0.6, Cd= | 0.047162
alpha (deg) | Cl | Cd | Cm | Cl/Cd
-20 | -0.9887 | 0.27892 | 0.1127 | -3.5447
-19.5 | -0.9729 | 0.27504 | 0.1069 | -3.5373
-19 | -0.9638 | 0.27741 | 0.0994 | -3.4743
-18.5 | -0.937 | 0.25884 | 0.0991 | -3.62
-18 | -0.9189 | 0.25161 | 0.0954 | -3.6521
-17.5 | -0.9061 | 0.24877 | 0.0893 | -3.6423
-17 | -0.8874 | 0.23906 | 0.0862 | -3.712
-16.5 | -0.8684 | 0.23089 | 0.0834 | -3.7611
-16 | -0.8587 | 0.22808 | 0.0775 | -3.7649
-15.5 | -0.8389 | 0.21763 | 0.0751 | -3.8547
-15 | -0.8214 | 0.20992 | 0.0723 | -3.9129
-14.5 | -0.8213 | 0.2092 | 0.0658 | -3.9259
-14 | -0.7923 | 0.19531 | 0.0657 | -4.0566
-13.5 | -0.792 | 0.1928 | 0.0602 | -4.1079
-13 | -0.7672 | 0.18121 | 0.0598 | -4.2338
-12.5 | -0.7619 | 0.17505 | 0.0559 | -4.3525
-12 | -0.7509 | 0.16797 | 0.0536 | -4.4704
-11.5 | -0.735 | 0.15885 | 0.0522 | -4.627
-11 | -0.7506 | 0.15638 | 0.0464 | -4.7998
-10.5 | -0.7297 | 0.14604 | 0.0463 | -4.9966
-10 | -0.7181 | 0.13761 | 0.0452 | -5.2184
-9.5 | -0.7171 | 0.13089 | 0.043 | -5.4786
-9 | -0.7213 | 0.12463 | 0.0404 | -5.7875
-8.5 | -0.695 | 0.11413 | 0.042 | -6.0895
-8 | -0.6905 | 0.10697 | 0.041 | -6.4551
-7.5 | -0.6885 | 0.09956 | 0.04 | -6.9154
-7 | -0.6778 | 0.09203 | 0.0412 | -7.365
-6 | -0.6581 | 0.07758 | 0.0443 | -8.4829
-5.5 | -0.6193 | 0.05198 | -0.0042 | -11.9142
-5 | -0.5747 | 0.04088 | -0.0077 | -14.0582
-4.5 | -0.5255 | 0.03382 | -0.0075 | -15.5381
-4 | -0.4702 | 0.02802 | -0.0065 | -16.7809
-3.5 | -0.4155 | 0.02384 | -0.0048 | -17.4287
-3 | -0.3596 | 0.0202 | -0.003 | -17.802
-2.5 | -0.2576 | 0.01496 | -0.0062 | -17.2193
-2 | -0.2043 | 0.01464 | -0.0059 | -13.9549
-1.5 | -0.1531 | 0.01446 | -0.0046 | -10.5878
-1 | -0.102 | 0.01434 | -0.0031 | -7.113
-0.5 | -0.051 | 0.01427 | -0.0015 | -3.5739
0 | 0.0001 | 0.01425 | 0 | 0.0070175
0.5 | 0.0511 | 0.01427 | 0.0016 | 3.5809
1 | 0.1021 | 0.01434 | 0.0031 | 7.1199
1.5 | 0.1532 | 0.01446 | 0.0046 | 10.5947
2 | 0.2045 | 0.01464 | 0.0059 | 13.9686
2.5 | 0.2577 | 0.01496 | 0.0062 | 17.2259
3 | 0.3597 | 0.02021 | 0.003 | 17.7981
3.5 | 0.4156 | 0.02385 | 0.0049 | 17.4256
4 | 0.4703 | 0.02803 | 0.0065 | 16.7785
4.5 | 0.5257 | 0.03384 | 0.0075 | 15.5349
5 | 0.5748 | 0.04091 | 0.0077 | 14.0504
5.5 | 0.6195 | 0.052 | 0.0042 | 11.9135
6 | 0.6585 | 0.07761 | -0.0444 | 8.4847
6.5 | 0.6714 | 0.085 | -0.0427 | 7.8988
7 | 0.6785 | 0.09207 | -0.0412 | 7.3694
7.5 | 0.6894 | 0.09963 | -0.04 | 6.9196
8 | 0.6907 | 0.10697 | -0.0412 | 6.457
8.5 | 0.6959 | 0.11421 | -0.0421 | 6.0932
9 | 0.7214 | 0.12462 | -0.0405 | 5.7888
9.5 | 0.7172 | 0.13087 | -0.0432 | 5.4802
10 | 0.7182 | 0.13758 | -0.0455 | 5.2202
10.5 | 0.7299 | 0.14602 | -0.0465 | 4.9986
11 | 0.7508 | 0.15635 | -0.0466 | 4.802
11.5 | 0.7359 | 0.15895 | -0.0524 | 4.6298
12 | 0.7513 | 0.16797 | -0.0538 | 4.4728
12.5 | 0.7635 | 0.17539 | -0.0559 | 4.3532
13 | 0.7679 | 0.1813 | -0.06 | 4.2355
13.5 | 0.7923 | 0.19281 | -0.0604 | 4.1092
14 | 0.7931 | 0.19549 | -0.0659 | 4.057
14.5 | 0.8216 | 0.20925 | -0.066 | 3.9264
15 | 0.8221 | 0.21014 | -0.0725 | 3.9122
15.5 | 0.8397 | 0.21794 | -0.0752 | 3.8529
16 | 0.8592 | 0.22831 | -0.0777 | 3.7633
16.5 | 0.8691 | 0.23125 | -0.0836 | 3.7583
17 | 0.8882 | 0.23957 | -0.0863 | 3.7075
17.5 | 0.9066 | 0.2492 | -0.0895 | 3.638
18 | 0.9195 | 0.25217 | -0.0956 | 3.6463
18.5 | 0.9376 | 0.2595 | -0.0992 | 3.6131
19 | 0.9641 | 0.27789 | -0.0996 | 3.4694
19.5 | 0.9734 | 0.27574 | -0.1071 | 3.5301
20 | 0.9893 | 0.27982 | -0.1129 | 3.5355

## 7. Re 50k Mach 0.50 (1)
BIGFOIL.COM POLAR EXPORT
HT05
HT05 |  |  |  | Cl Max: | 1.05 | at alpha= | 20 | deg
JavaFoil+Calcfoil stall+Eppler ext transition |  |  |  | L/D Max: | 13.38 | at alpha= | 2.5 | deg
Re: | 50000 |  |  | Cd Min: | 0.01972 | at alpha= | 0 | deg
Mach: | 0.5 |  |  | Cl=0 at alpha= | 0 | deg
|  |  |  | @ Cl=0.1, Cd= | 0.019809
|  |  |  | @ Cl=0.4, Cd= | 0.21054
|  |  |  | @ Cl=0.6, Cd= | 0.28819
alpha (deg) | Cl | Cd | Cm | Cl/Cd
-20 | -1.05 | 0.46019 | 0 | -2.281
-19.5 | -1.025 | 0.43498 | 0 | -2.356
-19 | -1 | 0.43509 | 0 | -2.298
-18.5 | -0.975 | 0.43011 | 0 | -2.267
-18 | -0.947 | 0.41702 | 0 | -2.272
-17.5 | -0.922 | 0.39709 | 0 | -2.322
-17 | -0.897 | 0.39081 | 0 | -2.294
-16.5 | -0.871 | 0.38884 | 0 | -2.241
-16 | -0.846 | 0.37481 | 0 | -2.257
-15.5 | -0.818 | 0.36797 | 0 | -2.224
-15 | -0.793 | 0.35598 | 0 | -2.226
-14.5 | -0.767 | 0.35204 | 0 | -2.178
-14 | -0.741 | 0.34923 | 0 | -2.122
-13.5 | -0.714 | 0.32306 | 0 | -2.21
-13 | -0.688 | 0.30367 | 0 | -2.265
-12.5 | -0.662 | 0.30198 | 0 | -2.192
-12 | -0.636 | 0.29764 | 0 | -2.137
-11.5 | -0.61 | 0.29688 | 0 | -2.055
-11 | -0.583 | 0.27731 | 0 | -2.101
-10.5 | -0.557 | 0.27417 | 0 | -2.03
-10 | -0.53 | 0.25171 | 0 | -2.108
-9.5 | -0.504 | 0.24898 | 0 | -2.026
-9 | -0.477 | 0.23018 | 0 | -2.074
-8.5 | -0.451 | 0.22761 | 0 | -1.982
-8 | -0.425 | 0.22521 | 0 | -1.886
-7.5 | -0.398 | 0.21034 | 0 | -1.893
-7 | -0.372 | 0.20993 | 0 | -1.771
-6.5 | -0.345 | 0.19153 | 0 | -1.802
-6 | -0.319 | 0.18158 | 0 | -1.756
-5.5 | -0.292 | 0.11167 | 0 | -2.616
-5 | -0.447 | 0.06832 | 0 | -6.541
-4.5 | -0.438 | 0.05507 | 0 | -7.954
-4 | -0.404 | 0.04892 | 0 | -8.268
-3.5 | -0.362 | 0.04472 | 0 | -8.096
-3 | -0.315 | 0.04169 | 0 | -7.553
-2.5 | -0.304 | 0.02278 | 0 | -13.369
-2 | -0.245 | 0.02239 | 0 | -10.932
-1.5 | -0.184 | 0.02181 | 0 | -8.438
-1 | -0.122 | 0.01985 | 0 | -6.169
-0.5 | -0.061 | 0.01974 | 0 | -3.101
0 | 0 | 0.01972 | 0 | 0.004
0.5 | 0.061 | 0.01974 | 0 | 3.109
1 | 0.123 | 0.01985 | 0 | 6.176
1.5 | 0.184 | 0.02181 | 0 | 8.443
2 | 0.245 | 0.02237 | 0 | 10.949
2.5 | 0.305 | 0.02277 | 0 | 13.38
3 | 0.315 | 0.04167 | 0 | 7.559
3.5 | 0.362 | 0.04466 | 0 | 8.11
4 | 0.405 | 0.04892 | 0 | 8.269
4.5 | 0.438 | 0.05602 | 0 | 7.82
5 | 0.447 | 0.06828 | 0 | 6.547
5.5 | 0.292 | 0.11194 | 0 | 2.61
6 | 0.319 | 0.18127 | 0 | 1.759
6.5 | 0.345 | 0.1914 | 0 | 1.804
7 | 0.372 | 0.19254 | 0 | 1.931
7.5 | 0.398 | 0.20939 | 0 | 1.902
8 | 0.425 | 0.22486 | 0 | 1.89
8.5 | 0.451 | 0.22365 | 0 | 2.017
9 | 0.477 | 0.22726 | 0 | 2.101
9.5 | 0.504 | 0.24775 | 0 | 2.036
10 | 0.531 | 0.27114 | 0 | 1.957
10.5 | 0.557 | 0.27411 | 0 | 2.031
11 | 0.583 | 0.2772 | 0 | 2.102
11.5 | 0.61 | 0.29465 | 0 | 2.071
12 | 0.636 | 0.29816 | 0 | 2.133
12.5 | 0.662 | 0.3033 | 0 | 2.183
13 | 0.688 | 0.30439 | 0 | 2.26
13.5 | 0.714 | 0.32385 | 0 | 2.205
14 | 0.741 | 0.34922 | 0 | 2.123
14.5 | 0.767 | 0.35039 | 0 | 2.189
15 | 0.793 | 0.3547 | 0 | 2.235
15.5 | 0.818 | 0.36534 | 0 | 2.24
16 | 0.846 | 0.37685 | 0 | 2.245
16.5 | 0.871 | 0.38818 | 0 | 2.245
17 | 0.897 | 0.39243 | 0 | 2.285
17.5 | 0.922 | 0.39935 | 0 | 2.309
18 | 0.947 | 0.41862 | 0 | 2.263
18.5 | 0.975 | 0.43044 | 0 | 2.265
19 | 1 | 0.43504 | 0 | 2.299
19.5 | 1.025 | 0.43484 | 0 | 2.357
20 | 1.05 | 0.46153 | 0 | 2.275

## 8. Re 50k Mach 0.50 (2)
BIGFOIL.COM POLAR EXPORT
HT05
HT05 |  |  |  | Cl Max: | 1.0875 | at alpha= | 20 | deg
XFOIL ncrit=9 |  |  |  | L/D Max: | 16.8239 | at alpha= | 2.5 | deg
Re: | 50000 |  |  | Cd Min: | 0.30935 | at alpha= | 20 | deg
Mach: | 0.5 |  |  | Cl=0 at alpha= | -0.00086505 | deg
|  |  |  | @ Cl=0.1, Cd= | 0.014606
|  |  |  | @ Cl=0.4, Cd= | 0.023854
|  |  |  | @ Cl=0.6, Cd= | 0.049043
alpha (deg) | Cl | Cd | Cm | Cl/Cd
-20 | -1.087 | 0.30847 | 0.1308 | -3.5238
-19.5 | -1.0645 | 0.29904 | 0.1261 | -3.5597
-19 | -1.0433 | 0.29195 | 0.1202 | -3.5736
-18.5 | -1.0282 | 0.29245 | 0.112 | -3.5158
-18 | -0.9997 | 0.27404 | 0.1103 | -3.648
-17.5 | -0.9786 | 0.26649 | 0.1052 | -3.6722
-17 | -0.9665 | 0.26703 | 0.0971 | -3.6194
-16.5 | -0.9358 | 0.249 | 0.0959 | -3.7582
-16 | -0.9159 | 0.2418 | 0.0909 | -3.7878
-15.5 | -0.9015 | 0.23716 | 0.0847 | -3.8012
-15 | -0.8741 | 0.22419 | 0.0828 | -3.8989
-14.5 | -0.8653 | 0.22211 | 0.0761 | -3.8958
-14 | -0.8359 | 0.20814 | 0.0747 | -4.016
-13.5 | -0.8224 | 0.20173 | 0.0699 | -4.0767
-13 | -0.8037 | 0.19348 | 0.0668 | -4.1539
-12.5 | -0.7841 | 0.18402 | 0.0641 | -4.2609
-12 | -0.7829 | 0.1807 | 0.059 | -4.3326
-11.5 | -0.7557 | 0.16876 | 0.0579 | -4.478
-11 | -0.7396 | 0.16012 | 0.0557 | -4.619
-10.5 | -0.7275 | 0.15237 | 0.0535 | -4.7746
-10 | -0.7168 | 0.14466 | 0.0515 | -4.9551
-9.5 | -0.7067 | 0.13685 | 0.0497 | -5.164
-9 | -0.7009 | 0.12963 | 0.0479 | -5.4069
-8.5 | -0.7038 | 0.12351 | 0.0456 | -5.6983
-8 | -0.6782 | 0.11334 | 0.0464 | -5.9838
-7.5 | -0.6708 | 0.10596 | 0.0465 | -6.3307
-7 | -0.6601 | 0.09811 | 0.0467 | -6.7282
-6.5 | -0.6507 | 0.09042 | 0.047 | -7.1964
-6 | -0.6626 | 0.07783 | 0.0211 | -8.5134
-5.5 | -0.6492 | 0.06433 | 0.0037 | -10.0917
-5 | -0.6198 | 0.05417 | -0.0004 | -11.4418
-4.5 | -0.5828 | 0.04459 | -0.0051 | -13.0702
-4 | -0.5333 | 0.03578 | -0.0074 | -14.905
-3.5 | -0.4761 | 0.02964 | -0.0067 | -16.0628
-3 | -0.414 | 0.02471 | -0.005 | -16.7544
-2.5 | -0.3494 | 0.02077 | -0.0029 | -16.8223
-2 | -0.2951 | 0.0177 | 0.0019 | -16.6723
-1.5 | -0.1741 | 0.01481 | -0.0054 | -11.7556
-1 | -0.1156 | 0.01463 | -0.0037 | -7.9016
-0.5 | -0.0577 | 0.01454 | -0.0019 | -3.9684
0 | 0.0001 | 0.01451 | 0 | 0.0068918
0.5 | 0.0578 | 0.01454 | 0.0019 | 3.9752
1 | 0.1158 | 0.01463 | 0.0037 | 7.9152
1.5 | 0.1742 | 0.01481 | 0.0054 | 11.7623
2 | 0.2952 | 0.01771 | -0.0019 | 16.6685
2.5 | 0.3496 | 0.02078 | 0.0029 | 16.8239
3 | 0.4142 | 0.02472 | 0.005 | 16.7557
3.5 | 0.4763 | 0.02965 | 0.0067 | 16.0641
4 | 0.5334 | 0.03579 | 0.0074 | 14.9036
4.5 | 0.5829 | 0.04462 | 0.0051 | 13.0636
5 | 0.6199 | 0.05419 | 0.0004 | 11.4394
5.5 | 0.6494 | 0.06435 | -0.0037 | 10.0917
6 | 0.671 | 0.07744 | -0.0156 | 8.6648
6.5 | 0.6512 | 0.09045 | -0.047 | 7.1996
7 | 0.6604 | 0.09812 | -0.0468 | 6.7305
7.5 | 0.6711 | 0.10596 | -0.0466 | 6.3335
8 | 0.6786 | 0.11335 | -0.0465 | 5.9868
8.5 | 0.7039 | 0.12349 | -0.0458 | 5.7001
9 | 0.7011 | 0.12961 | -0.048 | 5.4093
9.5 | 0.7071 | 0.13686 | -0.0499 | 5.1666
10 | 0.7173 | 0.14468 | -0.0517 | 4.9578
10.5 | 0.7281 | 0.1524 | -0.0537 | 4.7776
11 | 0.7402 | 0.16017 | -0.0559 | 4.6213
11.5 | 0.7561 | 0.16879 | -0.0581 | 4.4795
12 | 0.7832 | 0.18068 | -0.0592 | 4.3347
12.5 | 0.7848 | 0.18414 | -0.0642 | 4.262
13 | 0.8041 | 0.19351 | -0.067 | 4.1553
13.5 | 0.8234 | 0.20203 | -0.07 | 4.0756
14 | 0.8364 | 0.20828 | -0.0749 | 4.0157
14.5 | 0.8655 | 0.22211 | -0.0763 | 3.8967
15 | 0.8746 | 0.2244 | -0.0829 | 3.8975
15.5 | 0.9021 | 0.23756 | -0.0848 | 3.7974
16 | 0.9164 | 0.24205 | -0.0911 | 3.786
16.5 | 0.9362 | 0.24933 | -0.096 | 3.7549
17 | 0.9667 | 0.26726 | -0.0973 | 3.6171
17.5 | 0.979 | 0.2669 | -0.1053 | 3.668
18 | 1.0002 | 0.27456 | -0.1105 | 3.6429
18.5 | 1.0284 | 0.2928 | -0.1122 | 3.5123
19 | 1.0437 | 0.29256 | -0.1204 | 3.5675
19.5 | 1.0649 | 0.29978 | -0.1262 | 3.5523
20 | 1.0875 | 0.30935 | -0.1309 | 3.5154

## 9. Re 100k Mach 0.00 (1)
BIGFOIL.COM POLAR EXPORT
HT05
HT05 |  |  |  | Cl Max: | 0.602 | at alpha= | 9 | deg
JavaFoil+Calcfoil stall+Eppler ext transition |  |  |  | L/D Max: | 18.643 | at alpha= | 3.5 | deg
Re: | 100000 |  |  | Cd Min: | 0.01561 | at alpha= | 0 | deg
Mach: | 0 |  |  | Cl=0 at alpha= | 0 | deg
|  |  |  | @ Cl=0.1, Cd= | 0.015664
|  |  |  | @ Cl=0.4, Cd= | 0.043356
|  |  |  | @ Cl=0.6, Cd= | 0.2194
alpha (deg) | Cl | Cd | Cm | Cl/Cd
-14 | -0.431 | 0.21741 | 0 | -1.981
-13.5 | -0.454 | 0.20048 | 0 | -2.264
-13 | -0.477 | 0.18553 | 0 | -2.572
-12.5 | -0.5 | 0.17135 | 0 | -2.918
-12 | -0.522 | 0.15383 | 0 | -3.393
-11.5 | -0.543 | 0.14214 | 0 | -3.817
-11 | -0.561 | 0.1282 | 0 | -4.377
-10.5 | -0.577 | 0.11591 | 0 | -4.978
-10 | -0.59 | 0.10756 | 0 | -5.481
-9.5 | -0.598 | 0.09825 | 0 | -6.086
-9 | -0.602 | 0.08958 | 0 | -6.717
-8.5 | -0.6 | 0.08083 | 0 | -7.428
-8 | -0.594 | 0.07374 | 0 | -8.05
-7.5 | -0.579 | 0.06786 | 0 | -8.54
-7 | -0.56 | 0.06247 | 0 | -8.969
-6.5 | -0.536 | 0.05757 | 0 | -9.317
-6 | -0.508 | 0.05318 | 0 | -9.556
-5.5 | -0.476 | 0.04947 | 0 | -9.623
-5 | -0.441 | 0.04629 | 0 | -9.518
-4.5 | -0.402 | 0.04335 | 0 | -9.279
-4 | -0.362 | 0.04099 | 0 | -8.821
-3.5 | -0.368 | 0.01972 | 0 | -18.641
-3 | -0.317 | 0.01914 | 0 | -16.544
-2.5 | -0.265 | 0.01868 | 0 | -14.182
-2 | -0.229 | 0.01605 | 0 | -14.288
-1.5 | -0.159 | 0.01603 | 0 | -9.936
-1 | -0.106 | 0.01567 | 0 | -6.783
-0.5 | -0.053 | 0.01563 | 0 | -3.399
0 | 0 | 0.01561 | 0 | 0.004
0.5 | 0.053 | 0.01562 | 0 | 3.408
1 | 0.106 | 0.01567 | 0 | 6.79
1.5 | 0.159 | 0.01603 | 0 | 9.946
2 | 0.23 | 0.01598 | 0 | 14.368
2.5 | 0.286 | 0.01671 | 0 | 17.13
3 | 0.317 | 0.01914 | 0 | 16.55
3.5 | 0.368 | 0.01972 | 0 | 18.643
4 | 0.362 | 0.041 | 0 | 8.82
4.5 | 0.402 | 0.04348 | 0 | 9.252
5 | 0.441 | 0.04631 | 0 | 9.517
5.5 | 0.476 | 0.04944 | 0 | 9.631
6 | 0.508 | 0.053 | 0 | 9.59
6.5 | 0.537 | 0.05729 | 0 | 9.365
7 | 0.56 | 0.06264 | 0 | 8.947
7.5 | 0.58 | 0.06811 | 0 | 8.51
8 | 0.594 | 0.0743 | 0 | 7.989
8.5 | 0.6 | 0.08184 | 0 | 7.336
9 | 0.602 | 0.08945 | 0 | 6.725
9.5 | 0.598 | 0.0992 | 0 | 6.027
10 | 0.589 | 0.10819 | 0 | 5.447
10.5 | 0.577 | 0.11791 | 0 | 4.892
11 | 0.561 | 0.12913 | 0 | 4.344
11.5 | 0.542 | 0.14297 | 0 | 3.794
12 | 0.522 | 0.15496 | 0 | 3.367
12.5 | 0.5 | 0.16929 | 0 | 2.952
13 | 0.477 | 0.18712 | 0 | 2.549
13.5 | 0.454 | 0.20211 | 0 | 2.245
14 | 0.431 | 0.2194 | 0 | 1.963

## 10. Re 100k Mach 0.00 (2)
BIGFOIL.COM POLAR EXPORT
HT05
HT05 |  |  |  | Cl Max: | 0.9657 | at alpha= | 20 | deg
XFOIL ncrit=9 |  |  |  | L/D Max: | 24.639 | at alpha= | 2.5 | deg
Re: | 100000 |  |  | Cd Min: | 0.27227 | at alpha= | 20 | deg
Mach: | 0 |  |  | Cl=0 at alpha= | -0.0010225 | deg
|  |  |  | @ Cl=0.1, Cd= | 0.010264
|  |  |  | @ Cl=0.4, Cd= | 0.017019
|  |  |  | @ Cl=0.6, Cd= | 0.034434
alpha (deg) | Cl | Cd | Cm | Cl/Cd
-20 | -0.9649 | 0.27143 | 0.1094 | -3.5549
-19.5 | -0.9491 | 0.26772 | 0.1031 | -3.5451
-19 | -0.9385 | 0.26715 | 0.096 | -3.513
-18.5 | -0.9172 | 0.25214 | 0.0951 | -3.6377
-18 | -0.8997 | 0.2443 | 0.0927 | -3.6828
-17.5 | -0.8834 | 0.23755 | 0.089 | -3.7188
-17 | -0.8674 | 0.23091 | 0.0848 | -3.7564
-16.5 | -0.8546 | 0.22648 | 0.0788 | -3.7734
-16 | -0.8503 | 0.22506 | 0.0718 | -3.7781
-15.5 | -0.8277 | 0.21119 | 0.0708 | -3.9192
-15 | -0.8088 | 0.20241 | 0.0699 | -3.9959
-14.5 | -0.7946 | 0.19535 | 0.0668 | -4.0676
-14 | -0.7862 | 0.1899 | 0.0614 | -4.1401
-13.5 | -0.7917 | 0.18741 | 0.0533 | -4.2244
-13 | -0.7609 | 0.17329 | 0.0566 | -4.3909
-12.5 | -0.7496 | 0.16598 | 0.054 | -4.5162
-12 | -0.7504 | 0.16032 | 0.0479 | -4.6806
-11.5 | -0.7612 | 0.15543 | 0.039 | -4.8974
-11 | -0.7274 | 0.14275 | 0.045 | -5.0956
-10.5 | -0.723 | 0.13539 | 0.0415 | -5.3401
-10 | -0.7416 | 0.12967 | 0.0303 | -5.7191
-9.5 | -0.7121 | 0.11935 | 0.0364 | -5.9665
-9 | -0.7265 | 0.11235 | 0.0265 | -6.4664
-8.5 | -0.7082 | 0.1034 | 0.0294 | -6.8491
-8 | -0.7253 | 0.09472 | 0.012 | -7.6573
-7.5 | -0.7043 | 0.08631 | 0.0182 | -8.1601
-7 | -0.6934 | 0.07582 | 0.0079 | -9.1453
-6.5 | -0.6715 | 0.0666 | 0.0028 | -10.0826
-6 | -0.6372 | 0.04517 | -0.0091 | -14.1067
-5.5 | -0.5952 | 0.03306 | -0.0089 | -18.0036
-5 | -0.5464 | 0.02629 | -0.0074 | -20.7836
-4.5 | -0.4944 | 0.0227 | -0.0059 | -21.7797
-4 | -0.4429 | 0.01914 | -0.0047 | -23.14
-3.5 | -0.3914 | 0.01659 | -0.0032 | -23.5925
-3 | -0.342 | 0.01432 | -0.0016 | -23.8827
-2.5 | -0.2968 | 0.01205 | 0.0007 | -24.6307
-2 | -0.1962 | 0.01048 | -0.0062 | -18.7214
-1.5 | -0.1468 | 0.01035 | -0.0048 | -14.1836
-1 | -0.0978 | 0.01026 | -0.0032 | -9.5322
-0.5 | -0.0488 | 0.01022 | -0.0016 | -4.775
0 | 0.0001 | 0.0102 | 0 | 0.0098039
0.5 | 0.049 | 0.01022 | 0.0016 | 4.7945
1 | 0.0979 | 0.01026 | 0.0032 | 9.5419
1.5 | 0.147 | 0.01035 | 0.0048 | 14.2029
2 | 0.1963 | 0.01048 | 0.0062 | 18.7309
2.5 | 0.2969 | 0.01205 | -0.0007 | 24.639
3 | 0.3421 | 0.01432 | 0.0016 | 23.8897
3.5 | 0.3915 | 0.0166 | 0.0032 | 23.5843
4 | 0.443 | 0.01914 | 0.0047 | 23.1452
4.5 | 0.4946 | 0.0227 | 0.0059 | 21.7885
5 | 0.5465 | 0.02631 | 0.0074 | 20.7716
5.5 | 0.5953 | 0.03308 | 0.0089 | 17.9958
6 | 0.6373 | 0.04518 | 0.0091 | 14.1058
6.5 | 0.6717 | 0.06662 | -0.0028 | 10.0826
7 | 0.6936 | 0.07584 | -0.0079 | 9.1456
7.5 | 0.7046 | 0.08634 | -0.0182 | 8.1608
8 | 0.7253 | 0.09478 | -0.0123 | 7.6525
8.5 | 0.7087 | 0.10344 | -0.0294 | 6.8513
9 | 0.7263 | 0.11237 | -0.0268 | 6.4635
9.5 | 0.7129 | 0.11939 | -0.0365 | 5.9712
10 | 0.7419 | 0.12971 | -0.0305 | 5.7197
10.5 | 0.7236 | 0.13545 | -0.0417 | 5.3422
11 | 0.7283 | 0.14283 | -0.0452 | 5.0991
11.5 | 0.7617 | 0.15549 | -0.0392 | 4.8987
12 | 0.7508 | 0.16035 | -0.0482 | 4.6823
12.5 | 0.7505 | 0.16608 | -0.0542 | 4.5189
13 | 0.7618 | 0.17342 | -0.0568 | 4.3928
13.5 | 0.7924 | 0.18751 | -0.0535 | 4.2259
14 | 0.7868 | 0.18997 | -0.0617 | 4.1417
14.5 | 0.7954 | 0.19555 | -0.067 | 4.0675
15 | 0.8096 | 0.20263 | -0.07 | 3.9955
15.5 | 0.8287 | 0.21153 | -0.071 | 3.9176
16 | 0.8509 | 0.22527 | -0.072 | 3.7772
16.5 | 0.8553 | 0.22676 | -0.079 | 3.7718
17 | 0.8682 | 0.2313 | -0.085 | 3.7536
17.5 | 0.8841 | 0.23801 | -0.0892 | 3.7145
18 | 0.9005 | 0.24483 | -0.0929 | 3.6781
18.5 | 0.918 | 0.25288 | -0.0951 | 3.6302
19 | 0.9389 | 0.26761 | -0.0962 | 3.5085
19.5 | 0.9497 | 0.26836 | -0.1034 | 3.5389
20 | 0.9657 | 0.27227 | -0.1096 | 3.5468

## 11. Re 100k Mach 0.10 (1)
BIGFOIL.COM POLAR EXPORT
HT05
HT05 |  |  |  | Cl Max: | 0.594 | at alpha= | 8.5 | deg
JavaFoil+Calcfoil stall+Eppler ext transition |  |  |  | L/D Max: | 18.702 | at alpha= | 3.5 | deg
Re: | 100000 |  |  | Cd Min: | 0.01562 | at alpha= | 0 | deg
Mach: | 0.1 |  |  | Cl=0 at alpha= | 0 | deg
|  |  |  | @ Cl=0.1, Cd= | 0.015675
|  |  |  | @ Cl=0.4, Cd= | 0.043335
|  |  |  | @ Cl=0.6, Cd= | 0.21535
alpha (deg) | Cl | Cd | Cm | Cl/Cd
-13.5 | -0.413 | 0.21332 | 0 | -1.938
-13 | -0.44 | 0.1976 | 0 | -2.225
-12.5 | -0.466 | 0.18033 | 0 | -2.582
-12 | -0.491 | 0.16041 | 0 | -3.062
-11.5 | -0.515 | 0.14682 | 0 | -3.511
-11 | -0.538 | 0.13605 | 0 | -3.953
-10.5 | -0.558 | 0.1223 | 0 | -4.559
-10 | -0.574 | 0.10915 | 0 | -5.256
-9.5 | -0.586 | 0.0994 | 0 | -5.891
-9 | -0.592 | 0.09183 | 0 | -6.452
-8.5 | -0.594 | 0.08234 | 0 | -7.213
-8 | -0.59 | 0.0765 | 0 | -7.707
-7.5 | -0.577 | 0.0695 | 0 | -8.306
-7 | -0.559 | 0.06323 | 0 | -8.847
-6.5 | -0.537 | 0.0579 | 0 | -9.266
-6 | -0.509 | 0.05339 | 0 | -9.534
-5.5 | -0.477 | 0.04962 | 0 | -9.62
-5 | -0.442 | 0.04645 | 0 | -9.518
-4.5 | -0.404 | 0.04347 | 0 | -9.291
-4 | -0.363 | 0.04109 | 0 | -8.838
-3.5 | -0.369 | 0.01976 | 0 | -18.691
-3 | -0.318 | 0.0194 | 0 | -16.404
-2.5 | -0.266 | 0.01874 | 0 | -14.202
-2 | -0.231 | 0.01609 | 0 | -14.326
-1.5 | -0.16 | 0.01605 | 0 | -9.976
-1 | -0.107 | 0.01568 | 0 | -6.811
-0.5 | -0.053 | 0.01564 | 0 | -3.414
0 | 0 | 0.01562 | 0 | 0.004
0.5 | 0.054 | 0.01564 | 0 | 3.422
1 | 0.107 | 0.01568 | 0 | 6.819
1.5 | 0.16 | 0.01605 | 0 | 9.985
2 | 0.231 | 0.01601 | 0 | 14.407
2.5 | 0.288 | 0.01674 | 0 | 17.179
3 | 0.318 | 0.01939 | 0 | 16.415
3.5 | 0.369 | 0.01975 | 0 | 18.702
4 | 0.363 | 0.04107 | 0 | 8.845
4.5 | 0.404 | 0.04358 | 0 | 9.271
5 | 0.442 | 0.04648 | 0 | 9.516
5.5 | 0.477 | 0.04955 | 0 | 9.637
6 | 0.509 | 0.05366 | 0 | 9.489
6.5 | 0.537 | 0.05822 | 0 | 9.218
7 | 0.56 | 0.06313 | 0 | 8.863
7.5 | 0.577 | 0.06858 | 0 | 8.419
8 | 0.59 | 0.07532 | 0 | 7.827
8.5 | 0.594 | 0.08312 | 0 | 7.146
9 | 0.592 | 0.0921 | 0 | 6.432
9.5 | 0.585 | 0.09994 | 0 | 5.858
10 | 0.573 | 0.10937 | 0 | 5.243
10.5 | 0.557 | 0.11986 | 0 | 4.65
11 | 0.538 | 0.13706 | 0 | 3.923
11.5 | 0.515 | 0.14778 | 0 | 3.487
12 | 0.491 | 0.16185 | 0 | 3.034
12.5 | 0.465 | 0.1762 | 0 | 2.642
13 | 0.439 | 0.19935 | 0 | 2.204
13.5 | 0.413 | 0.21535 | 0 | 1.919

## 12. Re 100k Mach 0.10 (2)
BIGFOIL.COM POLAR EXPORT
HT05
HT05 |  |  |  | Cl Max: | 0.9691 | at alpha= | 20 | deg
XFOIL ncrit=9 |  |  |  | L/D Max: | 24.4782 | at alpha= | 2.5 | deg
Re: | 100000 |  |  | Cd Min: | 0.27329 | at alpha= | 20 | deg
Mach: | 0.1 |  |  | Cl=0 at alpha= | -0.0010163 | deg
|  |  |  | @ Cl=0.1, Cd= | 0.010273
|  |  |  | @ Cl=0.4, Cd= | 0.017061
|  |  |  | @ Cl=0.6, Cd= | 0.035317
alpha (deg) | Cl | Cd | Cm | Cl/Cd
-20 | -0.9683 | 0.27245 | 0.1099 | -3.554
-19.5 | -0.9528 | 0.2692 | 0.1035 | -3.5394
-19 | -0.9424 | 0.26873 | 0.0964 | -3.5069
-18.5 | -0.9197 | 0.25251 | 0.0961 | -3.6422
-18 | -0.9024 | 0.24501 | 0.0933 | -3.6831
-17.5 | -0.8859 | 0.23823 | 0.0895 | -3.7187
-17 | -0.8698 | 0.23162 | 0.0852 | -3.7553
-16.5 | -0.8576 | 0.2277 | 0.0789 | -3.7664
-16 | -0.8535 | 0.22633 | 0.0719 | -3.771
-15.5 | -0.8278 | 0.21106 | 0.072 | -3.9221
-15 | -0.8101 | 0.20292 | 0.0704 | -3.9922
-14.5 | -0.7959 | 0.19587 | 0.0671 | -4.0634
-14 | -0.7887 | 0.19095 | 0.0612 | -4.1304
-13.5 | -0.794 | 0.18838 | 0.0532 | -4.2149
-13 | -0.761 | 0.17373 | 0.0571 | -4.3804
-12.5 | -0.7501 | 0.16645 | 0.0542 | -4.5065
-12 | -0.753 | 0.1613 | 0.0474 | -4.6683
-11.5 | -0.7629 | 0.15626 | 0.0388 | -4.8822
-11 | -0.7266 | 0.14321 | 0.0454 | -5.0737
-10.5 | -0.7242 | 0.13604 | 0.0411 | -5.3234
-10 | -0.7435 | 0.13047 | 0.0298 | -5.6986
-9.5 | -0.7112 | 0.11989 | 0.0366 | -5.9321
-9 | -0.729 | 0.1131 | 0.0255 | -6.4456
-8.5 | -0.7062 | 0.10395 | 0.0299 | -6.7937
-8 | -0.7281 | 0.09527 | 0.01 | -7.6425
-7.5 | -0.7032 | 0.08708 | 0.0193 | -8.0753
-7 | -0.6932 | 0.07678 | 0.0095 | -9.0284
-6.5 | -0.6725 | 0.06741 | 0.0037 | -9.9763
-6 | -0.6375 | 0.04591 | -0.0089 | -13.8859
-5.5 | -0.5986 | 0.03489 | -0.0092 | -17.1568
-5 | -0.5495 | 0.02678 | -0.0076 | -20.519
-4.5 | -0.4976 | 0.02296 | -0.0061 | -21.6725
-4 | -0.4455 | 0.01931 | -0.0048 | -23.0709
-3.5 | -0.3936 | 0.01674 | -0.0033 | -23.5125
-3 | -0.3439 | 0.01446 | -0.0017 | -23.7828
-2.5 | -0.2978 | 0.01217 | 0.0005 | -24.47
-2 | -0.1973 | 0.01049 | -0.0063 | -18.8084
-1.5 | -0.1476 | 0.01036 | -0.0048 | -14.2471
-1 | -0.0983 | 0.01027 | -0.0033 | -9.5716
-0.5 | -0.0491 | 0.01022 | -0.0016 | -4.8043
0 | 0.0001 | 0.01021 | 0 | 0.0097943
0.5 | 0.0492 | 0.01022 | 0.0016 | 4.8141
1 | 0.0984 | 0.01027 | 0.0033 | 9.5813
1.5 | 0.1478 | 0.01036 | 0.0048 | 14.2664
2 | 0.1974 | 0.01049 | 0.0063 | 18.8179
2.5 | 0.2979 | 0.01217 | -0.0005 | 24.4782
3 | 0.344 | 0.01446 | 0.0018 | 23.7898
3.5 | 0.3937 | 0.01675 | 0.0033 | 23.5045
4 | 0.4456 | 0.01931 | 0.0048 | 23.0761
4.5 | 0.4978 | 0.02297 | 0.0061 | 21.6717
5 | 0.5496 | 0.0268 | 0.0076 | 20.5075
5.5 | 0.5987 | 0.03495 | 0.0092 | 17.1302
6 | 0.6376 | 0.04593 | 0.0089 | 13.882
6.5 | 0.6726 | 0.06742 | -0.0037 | 9.9763
7 | 0.6935 | 0.0768 | -0.0094 | 9.0299
7.5 | 0.7034 | 0.08711 | -0.0194 | 8.0748
8 | 0.7281 | 0.09532 | -0.0103 | 7.6385
8.5 | 0.7067 | 0.10399 | -0.03 | 6.7958
9 | 0.7288 | 0.11312 | -0.0258 | 6.4427
9.5 | 0.7118 | 0.11993 | -0.0368 | 5.9351
10 | 0.7437 | 0.13051 | -0.03 | 5.6984
10.5 | 0.7247 | 0.13608 | -0.0414 | 5.3255
11 | 0.7275 | 0.14329 | -0.0456 | 5.0771
11.5 | 0.7634 | 0.15632 | -0.039 | 4.8836
12 | 0.7535 | 0.16133 | -0.0477 | 4.6706
12.5 | 0.751 | 0.16656 | -0.0544 | 4.5089
13 | 0.762 | 0.17386 | -0.0572 | 4.3828
14 | 0.7893 | 0.19101 | -0.0615 | 4.1322
14.5 | 0.7967 | 0.19607 | -0.0673 | 4.0633
15 | 0.811 | 0.20315 | -0.0705 | 3.9921
15.5 | 0.8287 | 0.21136 | -0.0721 | 3.9208
16 | 0.854 | 0.22654 | -0.0721 | 3.7698
16.5 | 0.8582 | 0.22798 | -0.0791 | 3.7644
17 | 0.8706 | 0.23201 | -0.0855 | 3.7524
17.5 | 0.8867 | 0.2387 | -0.0897 | 3.7147
18 | 0.9032 | 0.24554 | -0.0935 | 3.6784
18.5 | 0.9205 | 0.2532 | -0.0962 | 3.6355
19 | 0.9428 | 0.2692 | -0.0966 | 3.5022
19.5 | 0.9534 | 0.26983 | -0.1037 | 3.5333
20 | 0.9691 | 0.27329 | -0.1102 | 3.546

## 13. Re 100k Mach 0.25 (1)
BIGFOIL.COM POLAR EXPORT
HT05
HT05 |  |  |  | Cl Max: | 0.555 | at alpha= | 7.5 | deg
JavaFoil+Calcfoil stall+Eppler ext transition |  |  |  | L/D Max: | 19.106 | at alpha= | 3.5 | deg
Re: | 100000 |  |  | Cd Min: | 0.0157 | at alpha= | 0 | deg
Mach: | 0.25 |  |  | Cl=0 at alpha= | 0 | deg
|  |  |  | @ Cl=0.1, Cd= | 0.23687
|  |  |  | @ Cl=0.4, Cd= | 0.23687
|  |  |  | @ Cl=0.6, Cd= | 0.23687
alpha (deg) | Cl | Cd | Cm | Cl/Cd
-12.5 | -0.069 | 0.22412 | 0 | -0.31
-12 | -0.183 | 0.20318 | 0 | -0.903
-11.5 | -0.258 | 0.1847 | 0 | -1.399
-11 | -0.323 | 0.1908 | 0 | -1.69
-10.5 | -0.38 | 0.1614 | 0 | -2.356
-10 | -0.432 | 0.13893 | 0 | -3.106
-9.5 | -0.476 | 0.12158 | 0 | -3.911
-9 | -0.511 | 0.10727 | 0 | -4.762
-8.5 | -0.537 | 0.09484 | 0 | -5.658
-8 | -0.552 | 0.08614 | 0 | -6.411
-7.5 | -0.555 | 0.07524 | 0 | -7.372
-7 | -0.548 | 0.0676 | 0 | -8.108
-6.5 | -0.534 | 0.06066 | 0 | -8.794
-6 | -0.512 | 0.05584 | 0 | -9.162
-5.5 | -0.483 | 0.05103 | 0 | -9.474
-5 | -0.45 | 0.0474 | 0 | -9.498
-4.5 | -0.413 | 0.04414 | 0 | -9.35
-4 | -0.372 | 0.04154 | 0 | -8.951
-3.5 | -0.379 | 0.01987 | 0 | -19.061
-3 | -0.327 | 0.01937 | 0 | -16.862
-2.5 | -0.273 | 0.01893 | 0 | -14.445
-2 | -0.219 | 0.01823 | 0 | -12.033
-1.5 | -0.165 | 0.01614 | 0 | -10.193
-1 | -0.11 | 0.01576 | 0 | -6.964
-0.5 | -0.055 | 0.01572 | 0 | -3.489
0 | 0 | 0.0157 | 0 | 0.004
0.5 | 0.055 | 0.01572 | 0 | 3.498
1 | 0.11 | 0.01576 | 0 | 6.973
1.5 | 0.165 | 0.01614 | 0 | 10.203
2 | 0.219 | 0.01822 | 0 | 12.048
2.5 | 0.274 | 0.01892 | 0 | 14.458
3 | 0.327 | 0.01937 | 0 | 16.871
3.5 | 0.379 | 0.01983 | 0 | 19.106
4 | 0.372 | 0.04152 | 0 | 8.956
4.5 | 0.413 | 0.04424 | 0 | 9.33
5 | 0.45 | 0.04729 | 0 | 9.522
5.5 | 0.484 | 0.0509 | 0 | 9.502
6 | 0.512 | 0.05565 | 0 | 9.196
6.5 | 0.534 | 0.06122 | 0 | 8.717
7 | 0.548 | 0.06743 | 0 | 8.132
7.5 | 0.555 | 0.07572 | 0 | 7.328
8 | 0.552 | 0.08454 | 0 | 6.531
8.5 | 0.536 | 0.09545 | 0 | 5.621
9 | 0.511 | 0.10901 | 0 | 4.684
9.5 | 0.475 | 0.12469 | 0 | 3.812
10 | 0.431 | 0.1389 | 0 | 3.105
10.5 | 0.38 | 0.16052 | 0 | 2.367
11 | 0.322 | 0.19006 | 0 | 1.695
11.5 | 0.258 | 0.18042 | 0 | 1.43
12 | 0.183 | 0.20598 | 0 | 0.888
12.5 | 0.069 | 0.23687 | 0 | 0.293

## 14. Re 100k Mach 0.25 (2)
BIGFOIL.COM POLAR EXPORT
HT05
HT05 |  |  |  | Cl Max: | 0.9887 | at alpha= | 20 | deg
XFOIL ncrit=9 |  |  |  | L/D Max: | 23.4695 | at alpha= | 2.5 | deg
Re: | 100000 |  |  | Cd Min: | 0.28021 | at alpha= | 20 | deg
Mach: | 0.25 |  |  | Cl=0 at alpha= | -0.00098814 | deg
|  |  |  | @ Cl=0.1, Cd= | 0.010328
|  |  |  | @ Cl=0.4, Cd= | 0.017324
|  |  |  | @ Cl=0.6, Cd= | 0.037284
alpha (deg) | Cl | Cd | Cm | Cl/Cd
-20 | -0.9881 | 0.27945 | 0.1127 | -3.5359
-19.5 | -0.9743 | 0.27805 | 0.1056 | -3.504
-18.5 | -0.9358 | 0.25622 | 0.1006 | -3.6523
-18 | -0.918 | 0.24914 | 0.0968 | -3.6847
-17.5 | -0.9006 | 0.2422 | 0.0925 | -3.7184
-17 | -0.8843 | 0.23652 | 0.0869 | -3.7388
-16.5 | -0.8754 | 0.23494 | 0.0796 | -3.7261
-16 | -0.8711 | 0.23326 | 0.073 | -3.7345
-15.5 | -0.8353 | 0.21319 | 0.0759 | -3.9181
-15 | -0.8189 | 0.20585 | 0.0728 | -3.9781
-14.5 | -0.8047 | 0.1991 | 0.0685 | -4.0417
-14 | -0.8049 | 0.19724 | 0.0606 | -4.0808
-13.5 | -0.779 | 0.18382 | 0.0613 | -4.2378
-13 | -0.7643 | 0.17621 | 0.059 | -4.3374
-12.5 | -0.757 | 0.16985 | 0.0543 | -4.4569
-12 | -0.7664 | 0.16643 | 0.0456 | -4.6049
-11.5 | -0.7354 | 0.15319 | 0.0492 | -4.8006
-11 | -0.7259 | 0.14569 | 0.0467 | -4.9825
-10.5 | -0.7379 | 0.14063 | 0.0377 | -5.2471
-10 | -0.7133 | 0.12983 | 0.0409 | -5.4941
-9.5 | -0.7186 | 0.12337 | 0.0343 | -5.8248
-9 | -0.7051 | 0.11413 | 0.0346 | -6.178
-8.5 | -0.7093 | 0.10705 | 0.0284 | -6.6259
-8 | -0.7029 | 0.0981 | 0.0267 | -7.1651
-7.5 | -0.7108 | 0.09003 | 0.0131 | -7.8951
-7 | -0.6904 | 0.08124 | 0.0168 | -8.4983
-6.5 | -0.6757 | 0.0716 | 0.0091 | -9.4372
-6 | -0.6474 | 0.05015 | -0.0086 | -12.9093
-5.5 | -0.6118 | 0.04 | -0.0093 | -15.295
-5 | -0.5663 | 0.02951 | -0.0087 | -19.1901
-4.5 | -0.5149 | 0.02467 | -0.0073 | -20.8715
-4 | -0.4603 | 0.02052 | -0.0057 | -22.4318
-3.5 | -0.406 | 0.01759 | -0.004 | -23.0813
-3 | -0.3539 | 0.01524 | -0.0024 | -23.2218
-2.5 | -0.3043 | 0.01296 | -0.0005 | -23.4799
-2 | -0.2034 | 0.01056 | -0.0066 | -19.2614
-1.5 | -0.152 | 0.01042 | -0.0051 | -14.5873
-1 | -0.1012 | 0.01033 | -0.0035 | -9.7967
-0.5 | -0.0505 | 0.01027 | -0.0017 | -4.9172
0 | 0.0001 | 0.01026 | 0 | 0.0097466
0.5 | 0.0506 | 0.01027 | 0.0017 | 4.927
1 | 0.1013 | 0.01033 | 0.0035 | 9.8064
1.5 | 0.1521 | 0.01042 | 0.0051 | 14.5969
2 | 0.2036 | 0.01056 | 0.0066 | 19.2803
2.5 | 0.3044 | 0.01297 | 0.0005 | 23.4695
3 | 0.354 | 0.01524 | 0.0024 | 23.2283
3.5 | 0.4061 | 0.0176 | 0.004 | 23.0739
4 | 0.4604 | 0.02052 | 0.0057 | 22.4366
4.5 | 0.515 | 0.02468 | 0.0073 | 20.8671
5 | 0.5664 | 0.02953 | 0.0087 | 19.1805
5.5 | 0.6119 | 0.04003 | 0.0093 | 15.286
6 | 0.6475 | 0.05017 | 0.0086 | 12.9061
6.5 | 0.6759 | 0.07162 | -0.0091 | 9.4373
7 | 0.6907 | 0.08127 | -0.0168 | 8.4988
7.5 | 0.7105 | 0.09008 | -0.0136 | 7.8874
8 | 0.7035 | 0.09813 | -0.0267 | 7.1691
8.5 | 0.7092 | 0.10706 | -0.0288 | 6.6243
9 | 0.7059 | 0.11419 | -0.0347 | 6.1818
9.5 | 0.7185 | 0.12336 | -0.0347 | 5.8244
10 | 0.7143 | 0.12988 | -0.0409 | 5.4997
10.5 | 0.7383 | 0.14066 | -0.038 | 5.2488
11 | 0.7266 | 0.14576 | -0.0469 | 4.9849
11.5 | 0.7363 | 0.15328 | -0.0494 | 4.8036
12 | 0.7669 | 0.16648 | -0.0459 | 4.6066
12.5 | 0.7576 | 0.1699 | -0.0545 | 4.4591
13 | 0.7651 | 0.17634 | -0.0592 | 4.3388
13.5 | 0.78 | 0.18399 | -0.0615 | 4.2394
14 | 0.8054 | 0.19729 | -0.0609 | 4.0823
14.5 | 0.8054 | 0.19926 | -0.0688 | 4.042
15 | 0.8197 | 0.20608 | -0.073 | 3.9776
15.5 | 0.8361 | 0.21345 | -0.0761 | 3.9171
16.5 | 0.876 | 0.23521 | -0.0798 | 3.7243
17 | 0.8849 | 0.23685 | -0.0872 | 3.7361
17.5 | 0.9013 | 0.24266 | -0.0927 | 3.7143
18 | 0.9187 | 0.24967 | -0.0969 | 3.6797
18.5 | 0.9364 | 0.25683 | -0.1007 | 3.646
19.5 | 0.9747 | 0.27866 | -0.1058 | 3.4978
20 | 0.9887 | 0.28021 | -0.1129 | 3.5284

## 15. Re 100k Mach 0.50 (1)
BIGFOIL.COM POLAR EXPORT
HT05
HT05 |  |  |  | Cl Max: | 1.05 | at alpha= | 20 | deg
JavaFoil+Calcfoil stall+Eppler ext transition |  |  |  | L/D Max: | 17.946 | at alpha= | 3 | deg
Re: | 100000 |  |  | Cd Min: | 0.01604 | at alpha= | -0.5 | deg
Mach: | 0.5 |  |  | Cl=0 at alpha= | 0 | deg
|  |  |  | @ Cl=0.1, Cd= | 0.016084
|  |  |  | @ Cl=0.4, Cd= | 0.16148
|  |  |  | @ Cl=0.6, Cd= | 0.22433
alpha (deg) | Cl | Cd | Cm | Cl/Cd
-20 | -1.05 | 0.35465 | 0 | -2.96
-19.5 | -1.025 | 0.35622 | 0 | -2.877
-19 | -1 | 0.33772 | 0 | -2.961
-18.5 | -0.975 | 0.33284 | 0 | -2.929
-18 | -0.947 | 0.31819 | 0 | -2.977
-17.5 | -0.922 | 0.3233 | 0 | -2.852
-17 | -0.897 | 0.31997 | 0 | -2.802
-16.5 | -0.871 | 0.31709 | 0 | -2.748
-16 | -0.846 | 0.30555 | 0 | -2.768
-15.5 | -0.818 | 0.27764 | 0 | -2.947
-15 | -0.793 | 0.2717 | 0 | -2.917
-14.5 | -0.767 | 0.26777 | 0 | -2.864
-14 | -0.741 | 0.26467 | 0 | -2.8
-13.5 | -0.714 | 0.25348 | 0 | -2.817
-13 | -0.688 | 0.24334 | 0 | -2.826
-12.5 | -0.662 | 0.24184 | 0 | -2.737
-12 | -0.636 | 0.23774 | 0 | -2.675
-11.5 | -0.61 | 0.23604 | 0 | -2.584
-11 | -0.583 | 0.20671 | 0 | -2.819
-10.5 | -0.557 | 0.20361 | 0 | -2.734
-10 | -0.531 | 0.19908 | 0 | -2.665
-9.5 | -0.504 | 0.19638 | 0 | -2.568
-9 | -0.477 | 0.17947 | 0 | -2.66
-8.5 | -0.451 | 0.1769 | 0 | -2.55
-8 | -0.425 | 0.1745 | 0 | -2.435
-7.5 | -0.398 | 0.16124 | 0 | -2.469
-7 | -0.372 | 0.16011 | 0 | -2.322
-6.5 | -0.345 | 0.14677 | 0 | -2.352
-6 | -0.319 | 0.07408 | 0 | -4.303
-5.5 | -0.292 | 0.08902 | 0 | -3.282
-5 | -0.447 | 0.05771 | 0 | -7.743
-4.5 | -0.438 | 0.04908 | 0 | -8.925
-4 | -0.405 | 0.04424 | 0 | -9.144
-3.5 | -0.362 | 0.04091 | 0 | -8.854
-3 | -0.363 | 0.02019 | 0 | -17.955
-2.5 | -0.305 | 0.01977 | 0 | -15.402
-2 | -0.245 | 0.01913 | 0 | -12.797
-1.5 | -0.184 | 0.01846 | 0 | -9.972
-1 | -0.123 | 0.01611 | 0 | -7.612
-0.5 | -0.061 | 0.01604 | 0 | -3.822
0 | 0 | 0.01604 | 0 | 0.005
0.5 | 0.061 | 0.01604 | 0 | 3.831
1 | 0.123 | 0.01611 | 0 | 7.621
1.5 | 0.184 | 0.01846 | 0 | 9.98
2 | 0.245 | 0.01912 | 0 | 12.807
2.5 | 0.305 | 0.01977 | 0 | 15.413
3 | 0.363 | 0.02021 | 0 | 17.946
3.5 | 0.362 | 0.04086 | 0 | 8.868
4 | 0.405 | 0.04428 | 0 | 9.138
4.5 | 0.438 | 0.04915 | 0 | 8.913
5 | 0.447 | 0.05896 | 0 | 7.582
5.5 | 0.292 | 0.09288 | 0 | 3.146
6 | 0.319 | 0.07407 | 0 | 4.305
6.5 | 0.345 | 0.14647 | 0 | 2.357
7 | 0.372 | 0.15701 | 0 | 2.369
7.5 | 0.398 | 0.16044 | 0 | 2.482
8 | 0.425 | 0.17443 | 0 | 2.436
8.5 | 0.451 | 0.17424 | 0 | 2.59
9 | 0.477 | 0.17748 | 0 | 2.69
9.5 | 0.504 | 0.19541 | 0 | 2.581
10 | 0.531 | 0.20063 | 0 | 2.645
10.5 | 0.557 | 0.20357 | 0 | 2.735
11 | 0.583 | 0.20664 | 0 | 2.82
11.5 | 0.61 | 0.23473 | 0 | 2.599
12 | 0.636 | 0.23815 | 0 | 2.671
12.5 | 0.662 | 0.24252 | 0 | 2.73
13 | 0.688 | 0.24392 | 0 | 2.82
13.5 | 0.714 | 0.25412 | 0 | 2.81
14 | 0.741 | 0.26465 | 0 | 2.801
14.5 | 0.767 | 0.26659 | 0 | 2.877
15 | 0.793 | 0.27079 | 0 | 2.927
15.5 | 0.818 | 0.2759 | 0 | 2.966
16 | 0.846 | 0.30664 | 0 | 2.759
16.5 | 0.871 | 0.31656 | 0 | 2.753
17 | 0.897 | 0.32083 | 0 | 2.795
17.5 | 0.922 | 0.3248 | 0 | 2.839
18 | 0.947 | 0.31932 | 0 | 2.967
18.5 | 0.975 | 0.33307 | 0 | 2.927
19 | 1 | 0.33768 | 0 | 2.961
19.5 | 1.025 | 0.35606 | 0 | 2.879
20 | 1.05 | 0.35567 | 0 | 2.952

## 16. Re 100k Mach 0.50 (2)
BIGFOIL.COM POLAR EXPORT
HT05
HT05 |  |  |  | Cl Max: | 1.0858 | at alpha= | 20 | deg
XFOIL ncrit=9 |  |  |  | L/D Max: | 22.0328 | at alpha= | 3 | deg
Re: | 100000 |  |  | Cd Min: | 0.30691 | at alpha= | 20 | deg
Mach: | 0.5 |  |  | Cl=0 at alpha= | -0.00087566 | deg
|  |  |  | @ Cl=0.1, Cd= | 0.010552
|  |  |  | @ Cl=0.4, Cd= | 0.018162
|  |  |  | @ Cl=0.6, Cd= | 0.040326
alpha (deg) | Cl | Cd | Cm | Cl/Cd
-20 | -1.0853 | 0.30604 | 0.132 | -3.5463
-19.5 | -1.0633 | 0.29651 | 0.1276 | -3.5861
-19 | -1.0412 | 0.28797 | 0.1224 | -3.6157
-18.5 | -1.0192 | 0.28001 | 0.1166 | -3.6399
-18 | -0.9997 | 0.27598 | 0.1089 | -3.6224
-17.5 | -0.985 | 0.27443 | 0.1009 | -3.5893
-17 | -0.9551 | 0.25456 | 0.1005 | -3.752
-16.5 | -0.9329 | 0.24523 | 0.0968 | -3.8042
-16 | -0.9116 | 0.23686 | 0.0922 | -3.8487
-15.5 | -0.892 | 0.2298 | 0.0864 | -3.8816
-15 | -0.8828 | 0.2285 | 0.0779 | -3.8635
-14.5 | -0.8517 | 0.21185 | 0.0783 | -4.0203
-14 | -0.8318 | 0.2036 | 0.0745 | -4.0855
-13.5 | -0.8193 | 0.19835 | 0.0677 | -4.1306
-13 | -0.8068 | 0.19073 | 0.0626 | -4.2301
-12.5 | -0.7793 | 0.17877 | 0.0626 | -4.3592
-12 | -0.7648 | 0.17121 | 0.0585 | -4.467
-11.5 | -0.7722 | 0.16868 | 0.0497 | -4.5779
-11 | -0.7358 | 0.15443 | 0.0524 | -4.7646
-10.5 | -0.7413 | 0.15009 | 0.0449 | -4.939
-10 | -0.7137 | 0.13835 | 0.0463 | -5.1587
-9.5 | -0.7184 | 0.13278 | 0.0397 | -5.4105
-9 | -0.6975 | 0.12232 | 0.0401 | -5.7023
-8.5 | -0.7013 | 0.11602 | 0.0341 | -6.0446
-8 | -0.6834 | 0.10631 | 0.0344 | -6.4284
-7.5 | -0.7017 | 0.10064 | 0.0244 | -6.9724
-7 | -0.6906 | 0.09205 | 0.0233 | -7.5024
-6.5 | -0.6725 | 0.08312 | 0.0243 | -8.0907
-6 | -0.6639 | 0.07419 | 0.0183 | -8.9486
-5.5 | -0.6449 | 0.05474 | -0.0038 | -11.7811
-5 | -0.6163 | 0.04434 | -0.0075 | -13.8994
-4.5 | -0.5766 | 0.03456 | -0.0099 | -16.684
-4 | -0.525 | 0.02673 | -0.0094 | -19.6409
-3.5 | -0.4655 | 0.02184 | -0.0074 | -21.3141
-3 | -0.403 | 0.0183 | -0.0052 | -22.0219
-2.5 | -0.3421 | 0.01567 | -0.0028 | -21.8315
-2 | -0.2844 | 0.01342 | -0.0004 | -21.1923
-1 | -0.1144 | 0.01057 | -0.0043 | -10.8231
-0.5 | -0.057 | 0.0105 | -0.0022 | -5.4286
0 | 0.0001 | 0.01047 | 0 | 0.0095511
0.5 | 0.0572 | 0.0105 | 0.0022 | 5.4476
1 | 0.1145 | 0.01057 | 0.0043 | 10.8325
2 | 0.2845 | 0.01342 | 0.0004 | 21.1997
2.5 | 0.3422 | 0.01567 | 0.0028 | 21.8379
3 | 0.4032 | 0.0183 | 0.0052 | 22.0328
3.5 | 0.4656 | 0.02185 | 0.0074 | 21.3089
4 | 0.5251 | 0.02675 | 0.0094 | 19.6299
4.5 | 0.5767 | 0.03458 | 0.0099 | 16.6773
5 | 0.6164 | 0.04437 | 0.0075 | 13.8923
5.5 | 0.6451 | 0.05477 | 0.0038 | 11.7783
6 | 0.6641 | 0.07422 | -0.0184 | 8.9477
6.5 | 0.6726 | 0.08315 | -0.0245 | 8.089
7 | 0.6906 | 0.09207 | -0.0235 | 7.5008
7.5 | 0.7018 | 0.10067 | -0.0245 | 6.9713
8 | 0.684 | 0.10636 | -0.0345 | 6.431
8.5 | 0.7013 | 0.116 | -0.0344 | 6.0457
9 | 0.6983 | 0.12238 | -0.0402 | 5.706
9.5 | 0.7185 | 0.13276 | -0.04 | 5.412
10 | 0.7145 | 0.13842 | -0.0464 | 5.1618
10.5 | 0.7414 | 0.15004 | -0.0452 | 4.9413
11 | 0.7365 | 0.1545 | -0.0526 | 4.767
11.5 | 0.7726 | 0.1687 | -0.0499 | 4.5797
12 | 0.7654 | 0.17127 | -0.0587 | 4.469
12.5 | 0.7801 | 0.17887 | -0.0627 | 4.3613
13 | 0.8083 | 0.19124 | -0.0626 | 4.2266
13.5 | 0.8197 | 0.1984 | -0.068 | 4.1316
14 | 0.8324 | 0.20375 | -0.0746 | 4.0854
14.5 | 0.8523 | 0.21205 | -0.0784 | 4.0193
15 | 0.8833 | 0.22871 | -0.078 | 3.8621
15.5 | 0.8925 | 0.23001 | -0.0865 | 3.8803
16 | 0.9121 | 0.23713 | -0.0924 | 3.8464
16.5 | 0.9334 | 0.24554 | -0.097 | 3.8014
17 | 0.9557 | 0.25496 | -0.1006 | 3.7484
17.5 | 0.9853 | 0.27472 | -0.1011 | 3.5866
18 | 1 | 0.27638 | -0.109 | 3.6182
18.5 | 1.0196 | 0.28053 | -0.1168 | 3.6345
19 | 1.0417 | 0.2886 | -0.1226 | 3.6095
19.5 | 1.0638 | 0.29722 | -0.1277 | 3.5792
20 | 1.0858 | 0.30691 | -0.1321 | 3.5378

## 17. Re 250k Mach 0.00 (1)
BIGFOIL.COM POLAR EXPORT
HT05
HT05 |  |  |  | Cl Max: | 0.602 | at alpha= | 9 | deg
JavaFoil+Calcfoil stall+Eppler ext transition |  |  |  | L/D Max: | 29.77 | at alpha= | 4 | deg
Re: | 250000 |  |  | Cd Min: | 0.01278 | at alpha= | -0.5 | deg
Mach: | 0 |  |  | Cl=0 at alpha= | 0 | deg
|  |  |  | @ Cl=0.1, Cd= | 0.012826
|  |  |  | @ Cl=0.4, Cd= | 0.014781
|  |  |  | @ Cl=0.6, Cd= | 0.16172
alpha (deg) | Cl | Cd | Cm | Cl/Cd
-14 | -0.431 | 0.16207 | 0 | -2.659
-13.5 | -0.454 | 0.15033 | 0 | -3.02
-13 | -0.477 | 0.13895 | 0 | -3.435
-12.5 | -0.5 | 0.1311 | 0 | -3.814
-12 | -0.522 | 0.11999 | 0 | -4.351
-11.5 | -0.543 | 0.11489 | 0 | -4.723
-11 | -0.561 | 0.10523 | 0 | -5.333
-10.5 | -0.577 | 0.0966 | 0 | -5.974
-10 | -0.59 | 0.09055 | 0 | -6.511
-9.5 | -0.598 | 0.08207 | 0 | -7.286
-9 | -0.602 | 0.07692 | 0 | -7.823
-8.5 | -0.6 | 0.07054 | 0 | -8.513
-8 | -0.594 | 0.0651 | 0 | -9.121
-7.5 | -0.58 | 0.05963 | 0 | -9.72
-7 | -0.56 | 0.05564 | 0 | -10.072
-6.5 | -0.536 | 0.05157 | 0 | -10.404
-6 | -0.508 | 0.04812 | 0 | -10.563
-5.5 | -0.476 | 0.04511 | 0 | -10.558
-5 | -0.441 | 0.04239 | 0 | -10.402
-4.5 | -0.465 | 0.01779 | 0 | -26.115
-4 | -0.45 | 0.01546 | 0 | -29.126
-3.5 | -0.397 | 0.01506 | 0 | -26.364
-3 | -0.342 | 0.01463 | 0 | -23.378
-2.5 | -0.286 | 0.01411 | 0 | -20.277
-2 | -0.229 | 0.01321 | 0 | -17.368
-1.5 | -0.159 | 0.0129 | 0 | -12.358
-1 | -0.106 | 0.01283 | 0 | -8.291
-0.5 | -0.053 | 0.01278 | 0 | -4.159
0 | 0 | 0.01278 | 0 | 0.005
0.5 | 0.053 | 0.01279 | 0 | 4.168
1 | 0.106 | 0.01283 | 0 | 8.3
1.5 | 0.16 | 0.0129 | 0 | 12.369
2 | 0.23 | 0.01315 | 0 | 17.456
2.5 | 0.286 | 0.01392 | 0 | 20.557
3 | 0.342 | 0.01433 | 0 | 23.875
3.5 | 0.397 | 0.01476 | 0 | 26.901
4 | 0.45 | 0.01513 | 0 | 29.77
4.5 | 0.465 | 0.01774 | 0 | 26.19
5 | 0.441 | 0.04238 | 0 | 10.408
5.5 | 0.476 | 0.04509 | 0 | 10.564
6 | 0.508 | 0.0481 | 0 | 10.57
6.5 | 0.537 | 0.05167 | 0 | 10.387
7 | 0.561 | 0.0554 | 0 | 10.118
7.5 | 0.58 | 0.05992 | 0 | 9.675
8 | 0.594 | 0.06486 | 0 | 9.154
8.5 | 0.6 | 0.07039 | 0 | 8.531
9 | 0.602 | 0.07682 | 0 | 7.832
9.5 | 0.598 | 0.08362 | 0 | 7.15
10 | 0.589 | 0.09003 | 0 | 6.547
10.5 | 0.577 | 0.09688 | 0 | 5.955
11 | 0.561 | 0.10592 | 0 | 5.297
11.5 | 0.542 | 0.1155 | 0 | 4.696
12 | 0.522 | 0.12106 | 0 | 4.311
12.5 | 0.5 | 0.13754 | 0 | 3.634
13 | 0.477 | 0.13894 | 0 | 3.434
13.5 | 0.454 | 0.15052 | 0 | 3.015
14 | 0.431 | 0.16172 | 0 | 2.663

## 18. Re 250k Mach 0.00 (2)
BIGFOIL.COM POLAR EXPORT
HT05
HT05 |  |  |  | Cl Max: | 0.9686 | at alpha= | 20 | deg
XFOIL ncrit=9 |  |  |  | L/D Max: | 33.5021 | at alpha= | 3.5 | deg
Re: | 250000 |  |  | Cd Min: | 0.27138 | at alpha= | 20 | deg
Mach: | 0 |  |  | Cl=0 at alpha= | -0.0010395 | deg
|  |  |  | @ Cl=0.1, Cd= | 0.0067721
|  |  |  | @ Cl=0.4, Cd= | 0.011947
|  |  |  | @ Cl=0.6, Cd= | 0.022505
alpha (deg) | Cl | Cd | Cm | Cl/Cd
-10 | -0.734 | 0.11871 | 0.035 | -6.1831
-9.5 | -0.7236 | 0.11207 | 0.0345 | -6.4567
-9 | -0.7201 | 0.10399 | 0.031 | -6.9247
-8.5 | -0.7208 | 0.09495 | 0.0253 | -7.5914
-8 | -0.7199 | 0.08153 | 0.0064 | -8.8299
-7.5 | -0.7079 | 0.06794 | -0.0049 | -10.4195
-7 | -0.6976 | 0.05685 | -0.0061 | -12.2709
-6.5 | -0.6768 | 0.03659 | -0.0096 | -18.4969
-6 | -0.6402 | 0.02724 | -0.0084 | -23.5022
-5.5 | -0.5933 | 0.02172 | -0.0067 | -27.3158
-5 | -0.5444 | 0.01701 | -0.0052 | -32.0047
-4.5 | -0.4924 | 0.0152 | -0.004 | -32.3947
-4 | -0.4414 | 0.01322 | -0.0028 | -33.3888
-3.5 | -0.3902 | 0.01165 | -0.0016 | -33.4936
-3 | -0.3389 | 0.01038 | -0.0007 | -32.6493
-2.5 | -0.2878 | 0.00942 | 0.0001 | -30.552
-2 | -0.2395 | 0.00823 | 0.0014 | -29.1009
-1.5 | -0.1898 | 0.00762 | 0.0031 | -24.9081
-1 | -0.0965 | 0.00674 | -0.0036 | -14.3175
-0.5 | -0.048 | 0.0067 | -0.0019 | -7.1642
0 | 0.0001 | 0.00668 | 0 | 0.01497
0.5 | 0.0481 | 0.0067 | 0.0019 | 7.1791
1 | 0.0966 | 0.00674 | 0.0036 | 14.3323
1.5 | 0.1899 | 0.00762 | -0.0031 | 24.9213
2 | 0.2396 | 0.00823 | -0.0014 | 29.113
2.5 | 0.2879 | 0.00943 | -0.0001 | 30.5302
3 | 0.339 | 0.01039 | 0.0007 | 32.6275
3.5 | 0.3903 | 0.01165 | 0.0016 | 33.5021
4 | 0.4415 | 0.01322 | 0.0028 | 33.3964
4.5 | 0.4926 | 0.01521 | 0.004 | 32.3866
5 | 0.5445 | 0.01702 | 0.0052 | 31.9918
5.5 | 0.5934 | 0.02174 | 0.0067 | 27.2953
6 | 0.6404 | 0.02719 | 0.0084 | 23.5528
6.5 | 0.6769 | 0.03663 | 0.0096 | 18.4794
7 | 0.6978 | 0.05683 | 0.0061 | 12.2787
7.5 | 0.708 | 0.06798 | 0.0048 | 10.4148
8 | 0.7202 | 0.08161 | -0.0066 | 8.8249
8.5 | 0.7212 | 0.09503 | -0.0255 | 7.5892
9 | 0.7207 | 0.10405 | -0.0311 | 6.9265
9.5 | 0.7243 | 0.11211 | -0.0347 | 6.4606
10 | 0.7351 | 0.1187 | -0.035 | 6.1929
10.5 | 0.7342 | 0.12937 | -0.0356 | 5.6752
11 | 0.7385 | 0.13789 | -0.0411 | 5.3557
11.5 | 0.7396 | 0.14609 | -0.0486 | 5.0626
12 | 0.7468 | 0.15409 | -0.0521 | 4.8465
12.5 | 0.7563 | 0.16161 | -0.0548 | 4.6798
13 | 0.7684 | 0.16875 | -0.0565 | 4.5535
13.5 | 0.7827 | 0.17974 | -0.0557 | 4.3546
14 | 0.7937 | 0.18771 | -0.0597 | 4.2283
14.5 | 0.8021 | 0.19453 | -0.0648 | 4.1233
15 | 0.8115 | 0.20057 | -0.0713 | 4.046
15.5 | 0.826 | 0.20788 | -0.0755 | 3.9734
16 | 0.841 | 0.21478 | -0.0789 | 3.9156
16.5 | 0.8563 | 0.22159 | -0.0817 | 3.8643
17 | 0.8754 | 0.23316 | -0.0816 | 3.7545
17.5 | 0.8879 | 0.2392 | -0.087 | 3.712
18 | 0.9014 | 0.24469 | -0.0931 | 3.6838
18.5 | 0.9185 | 0.25099 | -0.0988 | 3.6595
19 | 0.9354 | 0.25796 | -0.1032 | 3.6261
19.5 | 0.9521 | 0.26476 | -0.1074 | 3.5961
20 | 0.9686 | 0.27138 | -0.1116 | 3.5692

## 19. Re 250k Mach 0.10 (1)
BIGFOIL.COM POLAR EXPORT
HT05
HT05 |  |  |  | Cl Max: | 0.594 | at alpha= | 8.5 | deg
JavaFoil+Calcfoil stall+Eppler ext transition |  |  |  | L/D Max: | 29.823 | at alpha= | 4 | deg
Re: | 250000 |  |  | Cd Min: | 0.01279 | at alpha= | 0 | deg
Mach: | 0.1 |  |  | Cl=0 at alpha= | 0 | deg
|  |  |  | @ Cl=0.1, Cd= | 0.012835
|  |  |  | @ Cl=0.4, Cd= | 0.014787
|  |  |  | @ Cl=0.6, Cd= | 0.15501
alpha (deg) | Cl | Cd | Cm | Cl/Cd
-13.5 | -0.414 | 0.15569 | 0 | -2.657
-13 | -0.44 | 0.14545 | 0 | -3.023
-12.5 | -0.466 | 0.13395 | 0 | -3.477
-12 | -0.491 | 0.12503 | 0 | -3.93
-11.5 | -0.516 | 0.11986 | 0 | -4.301
-11 | -0.538 | 0.10908 | 0 | -4.932
-10.5 | -0.558 | 0.09979 | 0 | -5.588
-10 | -0.574 | 0.09119 | 0 | -6.291
-9.5 | -0.586 | 0.08417 | 0 | -6.958
-9 | -0.593 | 0.0786 | 0 | -7.539
-8.5 | -0.594 | 0.07104 | 0 | -8.362
-8 | -0.59 | 0.06555 | 0 | -8.995
-7.5 | -0.577 | 0.06024 | 0 | -9.583
-7 | -0.56 | 0.05568 | 0 | -10.049
-6.5 | -0.537 | 0.05197 | 0 | -10.327
-6 | -0.509 | 0.04835 | 0 | -10.531
-5.5 | -0.478 | 0.04528 | 0 | -10.547
-5 | -0.442 | 0.0425 | 0 | -10.411
-4.5 | -0.406 | 0.03928 | 0 | -10.347
-4 | -0.419 | 0.01752 | 0 | -23.906
-3.5 | -0.399 | 0.01508 | 0 | -26.446
-3 | -0.344 | 0.01466 | 0 | -23.431
-2.5 | -0.287 | 0.01419 | 0 | -20.259
-2 | -0.231 | 0.01324 | 0 | -17.408
-1.5 | -0.16 | 0.01291 | 0 | -12.409
-1 | -0.107 | 0.01284 | 0 | -8.326
-0.5 | -0.053 | 0.0128 | 0 | -4.175
0 | 0 | 0.01279 | 0 | 0.005
0.5 | 0.054 | 0.0128 | 0 | 4.185
1 | 0.107 | 0.01284 | 0 | 8.338
1.5 | 0.16 | 0.01291 | 0 | 12.42
2 | 0.231 | 0.01318 | 0 | 17.498
2.5 | 0.288 | 0.01395 | 0 | 20.615
3 | 0.344 | 0.01434 | 0 | 23.966
3.5 | 0.399 | 0.01478 | 0 | 26.997
4 | 0.452 | 0.01517 | 0 | 29.823
4.5 | 0.467 | 0.01778 | 0 | 26.244
5 | 0.443 | 0.04251 | 0 | 10.411
5.5 | 0.478 | 0.04517 | 0 | 10.576
6 | 0.509 | 0.04825 | 0 | 10.554
6.5 | 0.537 | 0.0517 | 0 | 10.383
7 | 0.56 | 0.05597 | 0 | 10
7.5 | 0.578 | 0.06058 | 0 | 9.533
8 | 0.59 | 0.06517 | 0 | 9.048
8.5 | 0.594 | 0.07064 | 0 | 8.408
9 | 0.592 | 0.07726 | 0 | 7.668
9.5 | 0.585 | 0.08374 | 0 | 6.991
10 | 0.574 | 0.09228 | 0 | 6.215
10.5 | 0.557 | 0.09967 | 0 | 5.592
11 | 0.538 | 0.10952 | 0 | 4.91
11.5 | 0.515 | 0.12067 | 0 | 4.271
12 | 0.491 | 0.12318 | 0 | 3.987
12.5 | 0.466 | 0.14046 | 0 | 3.315
13 | 0.44 | 0.14537 | 0 | 3.023
13.5 | 0.413 | 0.15501 | 0 | 2.667

## 20. Re 250k Mach 0.10 (2)
BIGFOIL.COM POLAR EXPORT
HT05
HT05 |  |  |  | Cl Max: | 0.9721 | at alpha= | 20 | deg
XFOIL ncrit=9 |  |  |  | L/D Max: | 33.5354 | at alpha= | 3.5 | deg
Re: | 250000 |  |  | Cd Min: | 0.27231 | at alpha= | 20 | deg
Mach: | 0.1 |  |  | Cl=0 at alpha= | -0.0010352 | deg
|  |  |  | @ Cl=0.1, Cd= | 0.0067791
|  |  |  | @ Cl=0.4, Cd= | 0.011935
|  |  |  | @ Cl=0.6, Cd= | 0.022608
alpha (deg) | Cl | Cd | Cm | Cl/Cd
-20 | -0.9713 | 0.27147 | 0.1122 | -3.5779
-19.5 | -0.9546 | 0.26489 | 0.1079 | -3.6038
-19 | -0.9377 | 0.2581 | 0.1036 | -3.6331
-18.5 | -0.9205 | 0.25118 | 0.0991 | -3.6647
-18 | -0.9035 | 0.24511 | 0.0932 | -3.6861
-17.5 | -0.89 | 0.23967 | 0.0872 | -3.7134
-17 | -0.8772 | 0.23359 | 0.0818 | -3.7553
-16.5 | -0.8574 | 0.22193 | 0.0821 | -3.8634
-16 | -0.842 | 0.21514 | 0.0792 | -3.9137
-15.5 | -0.8268 | 0.20819 | 0.0757 | -3.9714
-15 | -0.812 | 0.20096 | 0.0712 | -4.0406
-14.5 | -0.8032 | 0.19512 | 0.0646 | -4.1164
-14 | -0.794 | 0.18817 | 0.0598 | -4.2196
-13.5 | -0.7827 | 0.18017 | 0.0557 | -4.3442
-13 | -0.767 | 0.16925 | 0.057 | -4.5318
-12.5 | -0.7553 | 0.16207 | 0.055 | -4.6603
-12 | -0.7457 | 0.15449 | 0.0522 | -4.8268
-11.5 | -0.7386 | 0.14647 | 0.0484 | -5.0427
-11 | -0.7376 | 0.13839 | 0.0408 | -5.3299
-10.5 | -0.733 | 0.12986 | 0.0356 | -5.6445
-10 | -0.7302 | 0.11993 | 0.0366 | -6.0886
-9.5 | -0.7215 | 0.11281 | 0.0351 | -6.3957
-9 | -0.7182 | 0.10464 | 0.0314 | -6.8635
-8.5 | -0.7192 | 0.09546 | 0.0253 | -7.534
-8 | -0.7183 | 0.08241 | 0.0066 | -8.7162
-7.5 | -0.7134 | 0.06698 | -0.005 | -10.6509
-7 | -0.6978 | 0.05852 | -0.005 | -11.9241
-6.5 | -0.6775 | 0.03806 | -0.0097 | -17.8008
-6 | -0.6431 | 0.02804 | -0.0087 | -22.9351
-5.5 | -0.5967 | 0.02219 | -0.007 | -26.8905
-5 | -0.5476 | 0.01724 | -0.0055 | -31.7633
-4.5 | -0.4955 | 0.01536 | -0.0042 | -32.2591
-4 | -0.4441 | 0.0133 | -0.0029 | -33.391
-3.5 | -0.3926 | 0.01171 | -0.0017 | -33.5269
-3 | -0.3408 | 0.01046 | -0.0008 | -32.5813
-2.5 | -0.2894 | 0.00949 | 0.0001 | -30.4953
-2 | -0.2406 | 0.00829 | 0.0014 | -29.0229
-1.5 | -0.1907 | 0.00769 | 0.003 | -24.7984
-1 | -0.097 | 0.00675 | -0.0037 | -14.3704
-0.5 | -0.0482 | 0.00671 | -0.0019 | -7.1833
0 | 0.0001 | 0.00669 | 0 | 0.014948
0.5 | 0.0483 | 0.00671 | 0.0019 | 7.1982
1 | 0.0971 | 0.00675 | 0.0037 | 14.3852
1.5 | 0.1908 | 0.00769 | -0.003 | 24.8114
2 | 0.2407 | 0.00829 | -0.0014 | 29.035
2.5 | 0.2895 | 0.00949 | -0.0001 | 30.5058
3 | 0.3409 | 0.01046 | 0.0008 | 32.5908
3.5 | 0.3927 | 0.01171 | 0.0017 | 33.5354
4 | 0.4442 | 0.0133 | 0.003 | 33.3985
4.5 | 0.4956 | 0.01536 | 0.0043 | 32.2656
5 | 0.5477 | 0.01726 | 0.0055 | 31.7323
5.5 | 0.5968 | 0.02221 | 0.007 | 26.8708
6 | 0.6433 | 0.02799 | 0.0087 | 22.9832
6.5 | 0.6776 | 0.0381 | 0.0097 | 17.7848
7 | 0.698 | 0.05851 | 0.005 | 11.9296
7.5 | 0.7077 | 0.06902 | 0.0043 | 10.2535
8 | 0.7186 | 0.08248 | -0.0068 | 8.7124
8.5 | 0.7196 | 0.09554 | -0.0255 | 7.5319
9 | 0.7188 | 0.1047 | -0.0316 | 6.8653
9.5 | 0.7223 | 0.11286 | -0.0353 | 6.4
10 | 0.7312 | 0.11994 | -0.0366 | 6.0964
10.5 | 0.7337 | 0.12995 | -0.0358 | 5.646
11 | 0.7384 | 0.13848 | -0.041 | 5.3322
11.5 | 0.7395 | 0.14656 | -0.0486 | 5.0457
12 | 0.7467 | 0.15459 | -0.0524 | 4.8302
12.5 | 0.7563 | 0.16217 | -0.0552 | 4.6636
13 | 0.7681 | 0.16936 | -0.0572 | 4.5353
13.5 | 0.7836 | 0.18032 | -0.0559 | 4.3456
14 | 0.7948 | 0.18833 | -0.06 | 4.2203
14.5 | 0.8039 | 0.19526 | -0.0649 | 4.1171
15 | 0.8129 | 0.20117 | -0.0714 | 4.0409
15.5 | 0.8277 | 0.20844 | -0.0759 | 3.9709
16 | 0.8428 | 0.21541 | -0.0794 | 3.9125
16.5 | 0.8583 | 0.22225 | -0.0823 | 3.8619
17 | 0.8778 | 0.23395 | -0.082 | 3.7521
17.5 | 0.8906 | 0.24007 | -0.0874 | 3.7098
18 | 0.9042 | 0.24559 | -0.0934 | 3.6817
18.5 | 0.9212 | 0.25175 | -0.0994 | 3.6592
19 | 0.9385 | 0.25876 | -0.1038 | 3.6269
19.5 | 0.9554 | 0.26563 | -0.1081 | 3.5967
20 | 0.9721 | 0.27231 | -0.1124 | 3.5698

## 21. Re 250k Mach 0.25 (1)
BIGFOIL.COM POLAR EXPORT
HT05
HT05 |  |  |  | Cl Max: | 0.555 | at alpha= | 7.5 | deg
JavaFoil+Calcfoil stall+Eppler ext transition |  |  |  | L/D Max: | 27.353 | at alpha= | 3.5 | deg
Re: | 250000 |  |  | Cd Min: | 0.01284 | at alpha= | 0 | deg
Mach: | 0.25 |  |  | Cl=0 at alpha= | 0 | deg
|  |  |  | @ Cl=0.1, Cd= | 0.14682
|  |  |  | @ Cl=0.4, Cd= | 0.14682
|  |  |  | @ Cl=0.6, Cd= | 0.14682
alpha (deg) | Cl | Cd | Cm | Cl/Cd
-12.5 | -0.069 | 0.14524 | 0 | -0.478
-12 | -0.184 | 0.13564 | 0 | -1.353
-11.5 | -0.258 | 0.14202 | 0 | -1.82
-11 | -0.323 | 0.1265 | 0 | -2.551
-10.5 | -0.38 | 0.11425 | 0 | -3.329
-10 | -0.432 | 0.10369 | 0 | -4.163
-9.5 | -0.476 | 0.09743 | 0 | -4.881
-9 | -0.511 | 0.08788 | 0 | -5.814
-8.5 | -0.537 | 0.07927 | 0 | -6.771
-8 | -0.552 | 0.07178 | 0 | -7.695
-7.5 | -0.555 | 0.06494 | 0 | -8.543
-7 | -0.548 | 0.05858 | 0 | -9.358
-6.5 | -0.534 | 0.05368 | 0 | -9.94
-6 | -0.512 | 0.04959 | 0 | -10.32
-5.5 | -0.484 | 0.04623 | 0 | -10.46
-5 | -0.45 | 0.04318 | 0 | -10.432
-4.5 | -0.413 | 0.04036 | 0 | -10.245
-4 | -0.429 | 0.01773 | 0 | -24.191
-3.5 | -0.379 | 0.01725 | 0 | -21.957
-3 | -0.353 | 0.01484 | 0 | -23.762
-2.5 | -0.295 | 0.01433 | 0 | -20.604
-2 | -0.237 | 0.01343 | 0 | -17.635
-1.5 | -0.165 | 0.01298 | 0 | -12.689
-1 | -0.11 | 0.0129 | 0 | -8.518
-0.5 | -0.055 | 0.01285 | 0 | -4.271
0 | 0 | 0.01284 | 0 | 0.005
0.5 | 0.055 | 0.01285 | 0 | 4.282
1 | 0.11 | 0.01289 | 0 | 8.529
1.5 | 0.165 | 0.01297 | 0 | 12.701
2 | 0.237 | 0.01335 | 0 | 17.751
2.5 | 0.295 | 0.01414 | 0 | 20.887
3 | 0.353 | 0.01452 | 0 | 24.302
3.5 | 0.409 | 0.01496 | 0 | 27.353
4 | 0.429 | 0.01774 | 0 | 24.183
4.5 | 0.414 | 0.04046 | 0 | 10.22
5 | 0.451 | 0.04314 | 0 | 10.444
5.5 | 0.484 | 0.04606 | 0 | 10.502
6 | 0.512 | 0.04978 | 0 | 10.284
6.5 | 0.534 | 0.05391 | 0 | 9.901
7 | 0.548 | 0.05918 | 0 | 9.266
7.5 | 0.555 | 0.06534 | 0 | 8.493
8 | 0.552 | 0.07128 | 0 | 7.746
8.5 | 0.537 | 0.07845 | 0 | 6.839
9 | 0.511 | 0.08821 | 0 | 5.79
9.5 | 0.475 | 0.09519 | 0 | 4.993
10 | 0.431 | 0.1049 | 0 | 4.112
10.5 | 0.38 | 0.11671 | 0 | 3.256
11 | 0.322 | 0.1285 | 0 | 2.508
11.5 | 0.258 | 0.1453 | 0 | 1.776
12 | 0.183 | 0.13623 | 0 | 1.343
12.5 | 0.069 | 0.14682 | 0 | 0.473

## 22. Re 250k Mach 0.25 (2)
BIGFOIL.COM POLAR EXPORT
HT05
HT05 |  |  |  | Cl Max: | 0.9916 | at alpha= | 20 | deg
XFOIL ncrit=9 |  |  |  | L/D Max: | 33.22 | at alpha= | 4 | deg
Re: | 250000 |  |  | Cd Min: | 0.27758 | at alpha= | 20 | deg
Mach: | 0.25 |  |  | Cl=0 at alpha= | -0.0010081 | deg
|  |  |  | @ Cl=0.1, Cd= | 0.0067892
|  |  |  | @ Cl=0.4, Cd= | 0.012102
|  |  |  | @ Cl=0.6, Cd= | 0.023734
alpha (deg) | Cl | Cd | Cm | Cl/Cd
-20 | -0.9909 | 0.27674 | 0.1162 | -3.5806
-19.5 | -0.9731 | 0.26981 | 0.1117 | -3.6066
-19 | -0.9551 | 0.26271 | 0.1072 | -3.6356
-18.5 | -0.9363 | 0.25591 | 0.1017 | -3.6587
-18 | -0.92 | 0.25031 | 0.0954 | -3.6754
-17.5 | -0.9058 | 0.24462 | 0.0895 | -3.7029
-17 | -0.8865 | 0.23316 | 0.0879 | -3.8021
-16.5 | -0.8694 | 0.22566 | 0.0855 | -3.8527
-16 | -0.8529 | 0.2186 | 0.0819 | -3.9016
-15.5 | -0.8366 | 0.21132 | 0.078 | -3.9589
-15 | -0.8223 | 0.20497 | 0.0716 | -4.0118
-14.5 | -0.8131 | 0.19897 | 0.0657 | -4.0865
-14 | -0.8013 | 0.19151 | 0.0612 | -4.1841
-13.5 | -0.783 | 0.17974 | 0.0615 | -4.3563
-13 | -0.7686 | 0.17235 | 0.0597 | -4.4595
-12.5 | -0.7566 | 0.16488 | 0.0568 | -4.5888
-12 | -0.7464 | 0.15704 | 0.0535 | -4.7529
-11.5 | -0.7428 | 0.14954 | 0.0468 | -4.9672
-11 | -0.7373 | 0.14142 | 0.0412 | -5.2135
-10.5 | -0.7341 | 0.13074 | 0.0398 | -5.615
-10 | -0.7199 | 0.12396 | 0.0404 | -5.8075
-9.5 | -0.714 | 0.11603 | 0.0374 | -6.1536
-9 | -0.7118 | 0.1074 | 0.0324 | -6.6276
-8.5 | -0.715 | 0.09775 | 0.0209 | -7.3146
-8 | -0.7137 | 0.08709 | 0.0101 | -8.195
-7.5 | -0.7153 | 0.07506 | 0.006 | -9.5297
-7 | -0.698 | 0.06716 | 0.003 | -10.3931
-6 | -0.6553 | 0.03326 | -0.0102 | -19.7023
-5.5 | -0.6135 | 0.02541 | -0.0088 | -24.144
-5 | -0.5649 | 0.01936 | -0.0069 | -29.1787
-4.5 | -0.5122 | 0.01645 | -0.0055 | -31.1368
-4 | -0.4589 | 0.01382 | -0.0038 | -33.2055
-3.5 | -0.4052 | 0.01224 | -0.0024 | -33.1046
-3 | -0.3518 | 0.01085 | -0.0011 | -32.424
-2.5 | -0.2984 | 0.00982 | -0.0001 | -30.387
-2 | -0.2468 | 0.0087 | 0.001 | -28.3678
-1.5 | -0.1963 | 0.00798 | 0.0029 | -24.599
-1 | -0.1004 | 0.00679 | -0.0037 | -14.7865
-0.5 | -0.0495 | 0.00675 | -0.002 | -7.3333
0 | 0.0001 | 0.00673 | 0 | 0.014859
0.5 | 0.0497 | 0.00675 | 0.002 | 7.363
1 | 0.101 | 0.00679 | 0.0037 | 14.8748
1.5 | 0.1964 | 0.00798 | -0.0029 | 24.6115
2 | 0.2469 | 0.0087 | -0.001 | 28.3793
2.5 | 0.2985 | 0.00982 | 0.0001 | 30.3971
3 | 0.3519 | 0.01085 | 0.0011 | 32.4332
3.5 | 0.4053 | 0.01224 | 0.0024 | 33.1127
4 | 0.4591 | 0.01382 | 0.0038 | 33.22
4.5 | 0.5123 | 0.01645 | 0.0055 | 31.1429
5 | 0.565 | 0.01937 | 0.0069 | 29.1688
5.5 | 0.6136 | 0.02543 | 0.0088 | 24.129
6 | 0.6555 | 0.03325 | 0.0102 | 19.7143
6.5 | 0.6752 | 0.05606 | 0.0043 | 12.0442
7 | 0.6982 | 0.06717 | -0.003 | 10.3945
7.5 | 0.7155 | 0.07506 | -0.0059 | 9.5324
8 | 0.714 | 0.08715 | -0.0102 | 8.1928
8.5 | 0.7154 | 0.09782 | -0.0211 | 7.3134
9 | 0.7123 | 0.10749 | -0.0326 | 6.6267
9.5 | 0.7147 | 0.11609 | -0.0376 | 6.1564
10 | 0.7207 | 0.12402 | -0.0406 | 5.8112
10.5 | 0.735 | 0.13081 | -0.0399 | 5.6188
11 | 0.7381 | 0.14151 | -0.0413 | 5.2159
11.5 | 0.7435 | 0.14961 | -0.0471 | 4.9696
12 | 0.7473 | 0.15714 | -0.0537 | 4.7556
12.5 | 0.7576 | 0.16498 | -0.0571 | 4.5921
13 | 0.7696 | 0.17247 | -0.0598 | 4.4622
13.5 | 0.784 | 0.17989 | -0.0616 | 4.3582
14 | 0.8021 | 0.19167 | -0.0614 | 4.1848
14.5 | 0.8138 | 0.19913 | -0.0659 | 4.0868
15 | 0.8231 | 0.20516 | -0.0718 | 4.012
15.5 | 0.8374 | 0.21157 | -0.0781 | 3.958
16 | 0.8537 | 0.21887 | -0.0821 | 3.9005
16.5 | 0.8702 | 0.22599 | -0.0857 | 3.8506
17 | 0.8873 | 0.2336 | -0.088 | 3.7984
17.5 | 0.9064 | 0.24499 | -0.0897 | 3.6997
18 | 0.9206 | 0.25078 | -0.0956 | 3.6709
18.5 | 0.937 | 0.25645 | -0.102 | 3.6537
19 | 0.9558 | 0.26338 | -0.1074 | 3.629
19.5 | 0.9738 | 0.27056 | -0.1119 | 3.5992
20 | 0.9916 | 0.27758 | -0.1164 | 3.5723

## 23. Re 250k Mach 0.50 (1)
BIGFOIL.COM POLAR EXPORT
HT05
HT05 |  |  |  | Cl Max: | 1.05 | at alpha= | 20 | deg
JavaFoil+Calcfoil stall+Eppler ext transition |  |  |  | L/D Max: | 23.011 | at alpha= | 3.5 | deg
Re: | 250000 |  |  | Cd Min: | 0.01309 | at alpha= | 0 | deg
Mach: | 0.5 |  |  | Cl=0 at alpha= | 0 | deg
|  |  |  | @ Cl=0.1, Cd= | 0.013137
|  |  |  | @ Cl=0.4, Cd= | 0.11927
|  |  |  | @ Cl=0.6, Cd= | 0.16579
alpha (deg) | Cl | Cd | Cm | Cl/Cd
-20 | -1.05 | 0.27026 | 0 | -3.885
-19.5 | -1.025 | 0.2621 | 0 | -3.911
-19 | -1 | 0.26242 | 0 | -3.81
-18.5 | -0.975 | 0.25762 | 0 | -3.784
-18 | -0.948 | 0.24842 | 0 | -3.814
-17.5 | -0.922 | 0.23677 | 0 | -3.894
-17 | -0.897 | 0.23285 | 0 | -3.851
-16.5 | -0.871 | 0.22951 | 0 | -3.796
-16 | -0.846 | 0.22069 | 0 | -3.833
-15.5 | -0.818 | 0.21097 | 0 | -3.879
-15 | -0.793 | 0.20566 | 0 | -3.854
-14.5 | -0.767 | 0.20173 | 0 | -3.802
-14 | -0.741 | 0.19841 | 0 | -3.736
-13.5 | -0.714 | 0.18987 | 0 | -3.762
-13 | -0.688 | 0.17997 | 0 | -3.822
-12.5 | -0.662 | 0.17798 | 0 | -3.72
-12 | -0.636 | 0.17414 | 0 | -3.653
-11.5 | -0.61 | 0.17173 | 0 | -3.552
-11 | -0.583 | 0.15686 | 0 | -3.715
-10.5 | -0.557 | 0.15376 | 0 | -3.62
-10 | -0.531 | 0.15012 | 0 | -3.534
-9.5 | -0.504 | 0.14746 | 0 | -3.42
-9 | -0.477 | 0.13698 | 0 | -3.486
-8.5 | -0.451 | 0.13441 | 0 | -3.357
-8 | -0.425 | 0.13199 | 0 | -3.219
-7.5 | -0.398 | 0.11901 | 0 | -3.346
-7 | -0.372 | 0.11706 | 0 | -3.177
-6.5 | -0.345 | 0.10002 | 0 | -3.452
-6 | -0.319 | 0.06224 | 0 | -5.123
-5.5 | -0.292 | 0.06113 | 0 | -4.78
-5 | -0.447 | 0.04993 | 0 | -8.95
-4.5 | -0.438 | 0.04397 | 0 | -9.964
-4 | -0.405 | 0.04032 | 0 | -10.039
-3.5 | -0.418 | 0.01815 | 0 | -23.028
-3 | -0.363 | 0.01762 | 0 | -20.583
-2.5 | -0.305 | 0.01705 | 0 | -17.866
-2 | -0.245 | 0.01628 | 0 | -15.035
-1.5 | -0.199 | 0.01348 | 0 | -14.75
-1 | -0.123 | 0.01316 | 0 | -9.326
-0.5 | -0.061 | 0.0131 | 0 | -4.685
0 | 0 | 0.01309 | 0 | 0.006
0.5 | 0.062 | 0.0131 | 0 | 4.695
1 | 0.123 | 0.01316 | 0 | 9.339
1.5 | 0.184 | 0.01558 | 0 | 11.827
2 | 0.245 | 0.01628 | 0 | 15.045
2.5 | 0.305 | 0.01704 | 0 | 17.88
3 | 0.363 | 0.01761 | 0 | 20.596
3.5 | 0.418 | 0.01817 | 0 | 23.011
4 | 0.405 | 0.04042 | 0 | 10.015
4.5 | 0.438 | 0.04415 | 0 | 9.924
5 | 0.447 | 0.05033 | 0 | 8.882
5.5 | 0.292 | 0.06097 | 0 | 4.793
6 | 0.319 | 0.06222 | 0 | 5.126
6.5 | 0.345 | 0.09881 | 0 | 3.495
7 | 0.372 | 0.1156 | 0 | 3.218
7.5 | 0.398 | 0.11826 | 0 | 3.368
8 | 0.425 | 0.13193 | 0 | 3.221
8.5 | 0.451 | 0.12766 | 0 | 3.535
9 | 0.478 | 0.13055 | 0 | 3.658
9.5 | 0.504 | 0.14671 | 0 | 3.438
10 | 0.531 | 0.15079 | 0 | 3.519
10.5 | 0.557 | 0.15373 | 0 | 3.621
11 | 0.583 | 0.1568 | 0 | 3.717
11.5 | 0.61 | 0.17108 | 0 | 3.566
12 | 0.636 | 0.17442 | 0 | 3.647
12.5 | 0.662 | 0.17826 | 0 | 3.714
13 | 0.688 | 0.18036 | 0 | 3.814
13.5 | 0.714 | 0.19043 | 0 | 3.752
14 | 0.741 | 0.1984 | 0 | 3.736
14.5 | 0.767 | 0.20112 | 0 | 3.814
15 | 0.793 | 0.20521 | 0 | 3.863
15.5 | 0.818 | 0.20991 | 0 | 3.899
16 | 0.846 | 0.22148 | 0 | 3.819
16.5 | 0.871 | 0.22919 | 0 | 3.802
17 | 0.897 | 0.23346 | 0 | 3.841
17.5 | 0.922 | 0.23772 | 0 | 3.879
18 | 0.948 | 0.24901 | 0 | 3.805
18.5 | 0.975 | 0.25779 | 0 | 3.782
19 | 1 | 0.2624 | 0 | 3.811
19.5 | 1.025 | 0.27307 | 0 | 3.754
20 | 1.05 | 0.27968 | 0 | 3.754

## 24. Re 250k Mach 0.50 (2)
BIGFOIL.COM POLAR EXPORT
HT05
HT05 |  |  |  | Cl Max: | 1.0865 | at alpha= | 20 | deg
XFOIL ncrit=9 |  |  |  | L/D Max: | 31.6719 | at alpha= | 3 | deg
Re: | 250000 |  |  | Cd Min: | 0.30574 | at alpha= | 20 | deg
Mach: | 0.5 |  |  | Cl=0 at alpha= | -0.00089606 | deg
|  |  |  | @ Cl=0.1, Cd= | 0.0074057
|  |  |  | @ Cl=0.4, Cd= | 0.012638
|  |  |  | @ Cl=0.6, Cd= | 0.02719
alpha (deg) | Cl | Cd | Cm | Cl/Cd
-20 | -1.086 | 0.30499 | 0.1347 | -3.5608
-19.5 | -1.0634 | 0.29776 | 0.1276 | -3.5713
-19 | -1.0426 | 0.291 | 0.1206 | -3.5828
-18.5 | -1.0221 | 0.28316 | 0.1144 | -3.6096
-18 | -0.9986 | 0.26948 | 0.1128 | -3.7057
-17.5 | -0.9772 | 0.26084 | 0.1084 | -3.7464
-17 | -0.9556 | 0.25231 | 0.1036 | -3.7874
-16.5 | -0.934 | 0.24372 | 0.0987 | -3.8323
-16 | -0.9127 | 0.2367 | 0.0914 | -3.8559
-15.5 | -0.8968 | 0.2309 | 0.0842 | -3.8839
-15 | -0.8743 | 0.21876 | 0.0813 | -3.9966
-14.5 | -0.8527 | 0.20895 | 0.0794 | -4.0809
-14 | -0.8332 | 0.20068 | 0.0757 | -4.1519
-13.5 | -0.8144 | 0.19235 | 0.0717 | -4.2339
-13 | -0.7966 | 0.18402 | 0.0671 | -4.3289
-12.5 | -0.7859 | 0.17764 | 0.0596 | -4.4241
-12 | -0.7754 | 0.16996 | 0.054 | -4.5622
-11.5 | -0.7522 | 0.15817 | 0.0555 | -4.7556
-11 | -0.7377 | 0.15023 | 0.053 | -4.9105
-10.5 | -0.7261 | 0.14198 | 0.049 | -5.1141
-10 | -0.7243 | 0.13475 | 0.0407 | -5.3751
-9.5 | -0.7177 | 0.12613 | 0.0353 | -5.6902
-9 | -0.705 | 0.11581 | 0.0368 | -6.0876
-8.5 | -0.6934 | 0.10793 | 0.0356 | -6.4245
-8 | -0.6866 | 0.09976 | 0.0321 | -6.8825
-7.5 | -0.689 | 0.09087 | 0.0208 | -7.5823
-7 | -0.689 | 0.08097 | 0.0101 | -8.5093
-6.5 | -0.6796 | 0.07345 | 0.0152 | -9.2526
-6 | -0.6703 | 0.05897 | 0.0021 | -11.3668
-5.5 | -0.6523 | 0.04536 | -0.0073 | -14.3805
-5 | -0.6256 | 0.0316 | -0.0119 | -19.7975
-4.5 | -0.5809 | 0.02387 | -0.011 | -24.336
-4 | -0.5241 | 0.01848 | -0.0086 | -28.3604
-3.5 | -0.4632 | 0.01492 | -0.0061 | -31.0456
-3 | -0.4014 | 0.01268 | -0.0035 | -31.6562
-2.5 | -0.3405 | 0.01108 | -0.0013 | -30.731
-2 | -0.2797 | 0.00997 | 0.0004 | -28.0542
-1.5 | -0.2206 | 0.00889 | 0.0021 | -24.8144
-1 | -0.1639 | 0.00808 | 0.0046 | -20.2847
-0.5 | -0.0557 | 0.00694 | -0.0025 | -8.0259
0 | 0.0001 | 0.00692 | 0 | 0.014451
0.5 | 0.0558 | 0.00694 | 0.0025 | 8.0403
1 | 0.164 | 0.00808 | -0.0045 | 20.297
1.5 | 0.2207 | 0.00889 | -0.0021 | 24.8256
2 | 0.2798 | 0.00997 | -0.0004 | 28.0642
2.5 | 0.3406 | 0.01108 | 0.0013 | 30.7401
3 | 0.4016 | 0.01268 | 0.0035 | 31.6719
3.5 | 0.4633 | 0.01493 | 0.0061 | 31.0315
4 | 0.5242 | 0.0185 | 0.0087 | 28.3351
4.5 | 0.581 | 0.0239 | 0.011 | 24.3096
5 | 0.6257 | 0.03164 | 0.0119 | 19.7756
5.5 | 0.6524 | 0.04542 | 0.0072 | 14.3637
6 | 0.6705 | 0.05901 | -0.0022 | 11.3625
6.5 | 0.6798 | 0.07349 | -0.0153 | 9.2502
7 | 0.6892 | 0.08103 | -0.0103 | 8.5055
8 | 0.6872 | 0.09981 | -0.0322 | 6.8851
8.5 | 0.6941 | 0.10798 | -0.0357 | 6.428
9 | 0.7059 | 0.11586 | -0.0369 | 6.0927
9.5 | 0.7183 | 0.1262 | -0.0355 | 5.6918
10 | 0.725 | 0.13481 | -0.0409 | 5.3779
10.5 | 0.7269 | 0.14204 | -0.0492 | 5.1176
11 | 0.7385 | 0.1503 | -0.0531 | 4.9135
11.5 | 0.7531 | 0.15825 | -0.0557 | 4.7589
12 | 0.7761 | 0.17005 | -0.0542 | 4.564
12.5 | 0.7866 | 0.17771 | -0.0598 | 4.4263
13 | 0.7973 | 0.18413 | -0.0673 | 4.3301
13.5 | 0.8152 | 0.19248 | -0.0719 | 4.2352
14 | 0.8339 | 0.20082 | -0.0759 | 4.1525
14.5 | 0.8534 | 0.20913 | -0.0795 | 4.0807
15 | 0.8749 | 0.21898 | -0.0814 | 3.9953
15.5 | 0.8973 | 0.2311 | -0.0843 | 3.8827
16 | 0.9131 | 0.23683 | -0.0917 | 3.8555
16.5 | 0.9345 | 0.24401 | -0.0988 | 3.8298
17 | 0.9561 | 0.25266 | -0.1038 | 3.7841
17.5 | 0.9777 | 0.26123 | -0.1085 | 3.7427
18 | 0.9991 | 0.26994 | -0.1129 | 3.7012
19 | 1.0429 | 0.29152 | -0.1208 | 3.5775
19.5 | 1.0638 | 0.29838 | -0.1277 | 3.5653
20 | 1.0865 | 0.30574 | -0.1349 | 3.5537

## 25. Re 500k Mach 0.00 (1)
BIGFOIL.COM POLAR EXPORT
HT05
HT05 |  |  |  | Cl Max: | 0.602 | at alpha= | 9 | deg
JavaFoil+Calcfoil stall+Eppler ext transition |  |  |  | L/D Max: | 38.385 | at alpha= | 5 | deg
Re: | 500000 |  |  | Cd Min: | 0.01108 | at alpha= | 0 | deg
Mach: | 0 |  |  | Cl=0 at alpha= | 0 | deg
|  |  |  | @ Cl=0.1, Cd= | 0.011373
|  |  |  | @ Cl=0.4, Cd= | 0.013121
|  |  |  | @ Cl=0.6, Cd= | 0.13454
alpha (deg) | Cl | Cd | Cm | Cl/Cd
-14 | -0.431 | 0.13462 | 0 | -3.203
-13.5 | -0.454 | 0.12628 | 0 | -3.598
-13 | -0.478 | 0.11784 | 0 | -4.052
-12.5 | -0.5 | 0.11561 | 0 | -4.328
-12 | -0.522 | 0.10764 | 0 | -4.853
-11.5 | -0.543 | 0.09918 | 0 | -5.473
-11 | -0.561 | 0.09285 | 0 | -6.046
-10.5 | -0.577 | 0.08565 | 0 | -6.74
-10 | -0.59 | 0.08062 | 0 | -7.314
-9.5 | -0.598 | 0.07496 | 0 | -7.98
-9 | -0.602 | 0.07024 | 0 | -8.569
-8.5 | -0.601 | 0.06442 | 0 | -9.324
-8 | -0.594 | 0.05979 | 0 | -9.933
-7.5 | -0.58 | 0.05564 | 0 | -10.42
-7 | -0.561 | 0.05196 | 0 | -10.788
-6.5 | -0.537 | 0.0486 | 0 | -11.047
-6 | -0.509 | 0.04552 | 0 | -11.179
-5.5 | -0.478 | 0.04254 | 0 | -11.232
-5 | -0.55 | 0.01464 | 0 | -37.542
-4.5 | -0.502 | 0.01417 | 0 | -35.397
-4 | -0.45 | 0.01376 | 0 | -32.722
-3.5 | -0.397 | 0.01336 | 0 | -29.71
-3 | -0.342 | 0.01295 | 0 | -26.397
-2.5 | -0.286 | 0.01243 | 0 | -23.02
-2 | -0.229 | 0.01155 | 0 | -19.86
-1.5 | -0.16 | 0.01148 | 0 | -13.899
-1 | -0.106 | 0.01138 | 0 | -9.35
-0.5 | -0.053 | 0.01132 | 0 | -4.698
0 | 0 | 0.01108 | 0 | 0.006
0.5 | 0.053 | 0.01133 | 0 | 4.709
1 | 0.107 | 0.01138 | 0 | 9.362
1.5 | 0.16 | 0.01148 | 0 | 13.909
2 | 0.23 | 0.0115 | 0 | 19.955
2.5 | 0.286 | 0.01227 | 0 | 23.331
3 | 0.342 | 0.01268 | 0 | 26.977
3.5 | 0.397 | 0.0131 | 0 | 30.31
4 | 0.45 | 0.01347 | 0 | 33.433
4.5 | 0.502 | 0.01395 | 0 | 35.978
5 | 0.55 | 0.01433 | 0 | 38.385
5.5 | 0.478 | 0.0426 | 0 | 11.212
6 | 0.509 | 0.0455 | 0 | 11.189
6.5 | 0.537 | 0.04851 | 0 | 11.07
7 | 0.561 | 0.05199 | 0 | 10.788
7.5 | 0.58 | 0.05564 | 0 | 10.423
8 | 0.594 | 0.05992 | 0 | 9.912
8.5 | 0.601 | 0.06472 | 0 | 9.28
9 | 0.602 | 0.0701 | 0 | 8.585
9.5 | 0.598 | 0.07499 | 0 | 7.974
10 | 0.59 | 0.08053 | 0 | 7.321
10.5 | 0.577 | 0.08639 | 0 | 6.68
11 | 0.561 | 0.09287 | 0 | 6.043
11.5 | 0.543 | 0.09913 | 0 | 5.474
12 | 0.522 | 0.10677 | 0 | 4.89
12.5 | 0.5 | 0.1162 | 0 | 4.304
13 | 0.477 | 0.11788 | 0 | 4.049
13.5 | 0.454 | 0.12614 | 0 | 3.6
14 | 0.431 | 0.13454 | 0 | 3.203

## 26. Re 500k Mach 0.00 (2)
BIGFOIL.COM POLAR EXPORT
HT05
HT05 |  |  |  | Cl Max: | 0.9684 | at alpha= | 20 | deg
XFOIL ncrit=9 |  |  |  | L/D Max: | 44.0053 | at alpha= | 4.5 | deg
Re: | 500000 |  |  | Cd Min: | 0.27141 | at alpha= | 20 | deg
Mach: | 0 |  |  | Cl=0 at alpha= | -0.0012361 | deg
|  |  |  | @ Cl=0.1, Cd= | 0.0058402
|  |  |  | @ Cl=0.4, Cd= | 0.0095
|  |  |  | @ Cl=0.6, Cd= | 0.014791
alpha (deg) | Cl | Cd | Cm | Cl/Cd
-7.5 | -0.7589 | 0.03899 | -0.0097 | -19.464
-7 | -0.7334 | 0.02852 | -0.0091 | -25.7153
-6.5 | -0.6931 | 0.02212 | -0.0075 | -31.3336
-6 | -0.6494 | 0.0162 | -0.0058 | -40.0864
-5.5 | -0.5981 | 0.01473 | -0.005 | -40.6042
-5 | -0.5459 | 0.01329 | -0.004 | -41.076
-4.5 | -0.4953 | 0.01126 | -0.0028 | -43.9876
-4 | -0.443 | 0.01012 | -0.0019 | -43.7747
-3.5 | -0.3903 | 0.00936 | -0.001 | -41.6987
-3 | -0.3381 | 0.00854 | -0.0002 | -39.5902
-2.5 | -0.2861 | 0.0079 | 0.0006 | -36.2152
-2 | -0.2344 | 0.00729 | 0.0014 | -32.1536
-1.5 | -0.1842 | 0.0064 | 0.0024 | -28.7812
-1 | -0.1325 | 0.00613 | 0.0035 | -21.615
-0.5 | -0.0807 | 0.00566 | 0.0045 | -14.258
0 | 0.0002 | 0.0049 | 0 | 0.040816
0.5 | 0.0808 | 0.00567 | -0.0045 | 14.2504
1 | 0.1327 | 0.00613 | -0.0035 | 21.6476
1.5 | 0.1843 | 0.0064 | -0.0024 | 28.7969
2 | 0.2345 | 0.0073 | -0.0014 | 32.1233
2.5 | 0.2862 | 0.0079 | -0.0006 | 36.2278
3 | 0.3382 | 0.00854 | 0.0002 | 39.6019
3.5 | 0.3904 | 0.00936 | 0.0011 | 41.7094
4 | 0.4432 | 0.01013 | 0.0019 | 43.7512
4.5 | 0.4955 | 0.01126 | 0.0029 | 44.0053
5 | 0.546 | 0.0133 | 0.004 | 41.0526
5.5 | 0.5982 | 0.01474 | 0.005 | 40.5834
6 | 0.6495 | 0.0162 | 0.0058 | 40.0926
6.5 | 0.6934 | 0.02206 | 0.0075 | 31.4325
7 | 0.7336 | 0.02854 | 0.0091 | 25.7043
7.5 | 0.7591 | 0.039 | 0.0097 | 19.4641
8.5 | 0.7318 | 0.08814 | -0.0201 | 8.3027
9 | 0.7344 | 0.09865 | -0.0293 | 7.4445
9.5 | 0.7339 | 0.10842 | -0.035 | 6.769
10 | 0.7368 | 0.11687 | -0.0388 | 6.3044
10.5 | 0.743 | 0.12433 | -0.0414 | 5.976
11 | 0.7518 | 0.1309 | -0.0426 | 5.7433
11.5 | 0.7468 | 0.14224 | -0.0458 | 5.2503
12 | 0.7535 | 0.15114 | -0.0494 | 4.9854
12.5 | 0.7617 | 0.15961 | -0.0531 | 4.7723
13 | 0.7688 | 0.16801 | -0.0586 | 4.5759
13.5 | 0.7793 | 0.17622 | -0.0625 | 4.4223
14 | 0.7912 | 0.1837 | -0.0657 | 4.307
14.5 | 0.8042 | 0.19036 | -0.0685 | 4.2246
15 | 0.8191 | 0.19705 | -0.0696 | 4.1568
15.5 | 0.8297 | 0.20649 | -0.0733 | 4.0181
16 | 0.8425 | 0.21412 | -0.0784 | 3.9347
16.5 | 0.858 | 0.22192 | -0.0839 | 3.8663
17 | 0.8736 | 0.2293 | -0.0878 | 3.8099
17.5 | 0.8893 | 0.23636 | -0.0917 | 3.7625
18 | 0.9052 | 0.24316 | -0.0956 | 3.7227
18.5 | 0.921 | 0.24969 | -0.0993 | 3.6886
19 | 0.9365 | 0.25667 | -0.1019 | 3.6487
19.5 | 0.9522 | 0.26472 | -0.1059 | 3.597
20 | 0.9684 | 0.27141 | -0.1116 | 3.568

## 27. Re 500k Mach 0.10 (1)
BIGFOIL.COM POLAR EXPORT
HT05
HT05 |  |  |  | Cl Max: | 0.594 | at alpha= | 8.5 | deg
JavaFoil+Calcfoil stall+Eppler ext transition |  |  |  | L/D Max: | 38.488 | at alpha= | 5 | deg
Re: | 500000 |  |  | Cd Min: | 0.01109 | at alpha= | 0 | deg
Mach: | 0.1 |  |  | Cl=0 at alpha= | 0 | deg
|  |  |  | @ Cl=0.1, Cd= | 0.011382
|  |  |  | @ Cl=0.4, Cd= | 0.013137
|  |  |  | @ Cl=0.6, Cd= | 0.12779
alpha (deg) | Cl | Cd | Cm | Cl/Cd
-13.5 | -0.414 | 0.12797 | 0 | -3.234
-13 | -0.44 | 0.12107 | 0 | -3.634
-12.5 | -0.466 | 0.11863 | 0 | -3.929
-12 | -0.492 | 0.10986 | 0 | -4.475
-11.5 | -0.516 | 0.10081 | 0 | -5.116
-11 | -0.538 | 0.09447 | 0 | -5.696
-10.5 | -0.558 | 0.08852 | 0 | -6.301
-10 | -0.574 | 0.08152 | 0 | -7.039
-9.5 | -0.586 | 0.0755 | 0 | -7.758
-9 | -0.593 | 0.07063 | 0 | -8.39
-8.5 | -0.594 | 0.06557 | 0 | -9.062
-8 | -0.59 | 0.06062 | 0 | -9.73
-7.5 | -0.578 | 0.05632 | 0 | -10.255
-7 | -0.56 | 0.05223 | 0 | -10.717
-6.5 | -0.537 | 0.04882 | 0 | -11.001
-6 | -0.51 | 0.04568 | 0 | -11.157
-5.5 | -0.479 | 0.04279 | 0 | -11.182
-5 | -0.511 | 0.01692 | 0 | -30.19
-4.5 | -0.504 | 0.0142 | 0 | -35.478
-4 | -0.452 | 0.0138 | 0 | -32.777
-3.5 | -0.399 | 0.0134 | 0 | -29.772
-3 | -0.344 | 0.01297 | 0 | -26.485
-2.5 | -0.287 | 0.0125 | 0 | -22.993
-2 | -0.231 | 0.01157 | 0 | -19.921
-1.5 | -0.16 | 0.01149 | 0 | -13.957
-1 | -0.107 | 0.01139 | 0 | -9.39
-0.5 | -0.053 | 0.01133 | 0 | -4.718
0 | 0 | 0.01109 | 0 | 0.006
0.5 | 0.054 | 0.01133 | 0 | 4.729
1 | 0.107 | 0.01139 | 0 | 9.401
1.5 | 0.16 | 0.01149 | 0 | 13.967
2 | 0.231 | 0.01153 | 0 | 20.017
2.5 | 0.288 | 0.01229 | 0 | 23.393
3 | 0.344 | 0.01271 | 0 | 27.051
3.5 | 0.399 | 0.01313 | 0 | 30.384
4 | 0.452 | 0.01351 | 0 | 33.487
4.5 | 0.504 | 0.01399 | 0 | 36.004
5 | 0.552 | 0.01434 | 0 | 38.488
5.5 | 0.479 | 0.04262 | 0 | 11.244
6 | 0.51 | 0.04566 | 0 | 11.164
6.5 | 0.537 | 0.04882 | 0 | 11.002
7 | 0.56 | 0.05223 | 0 | 10.721
7.5 | 0.578 | 0.0563 | 0 | 10.261
8 | 0.59 | 0.06062 | 0 | 9.728
8.5 | 0.594 | 0.06495 | 0 | 9.147
9 | 0.593 | 0.07079 | 0 | 8.37
9.5 | 0.586 | 0.07547 | 0 | 7.759
10 | 0.574 | 0.08107 | 0 | 7.077
10.5 | 0.558 | 0.08859 | 0 | 6.294
11 | 0.538 | 0.09544 | 0 | 5.636
11.5 | 0.516 | 0.10262 | 0 | 5.024
12 | 0.491 | 0.10902 | 0 | 4.507
12.5 | 0.466 | 0.11774 | 0 | 3.956
13 | 0.44 | 0.12093 | 0 | 3.636
13.5 | 0.414 | 0.12779 | 0 | 3.237

## 28. Re 500k Mach 0.10 (2)
BIGFOIL.COM POLAR EXPORT
HT05
HT05 |  |  |  | Cl Max: | 0.9717 | at alpha= | 20 | deg
XFOIL ncrit=9 |  |  |  | L/D Max: | 43.9594 | at alpha= | 4.5 | deg
Re: | 500000 |  |  | Cd Min: | 0.27233 | at alpha= | 20 | deg
Mach: | 0.1 |  |  | Cl=0 at alpha= | -0.0012285 | deg
|  |  |  | @ Cl=0.1, Cd= | 0.0058676
|  |  |  | @ Cl=0.4, Cd= | 0.0094998
|  |  |  | @ Cl=0.6, Cd= | 0.014923
alpha (deg) | Cl | Cd | Cm | Cl/Cd
-20 | -0.971 | 0.27153 | 0.112 | -3.576
-19.5 | -0.9547 | 0.26489 | 0.1065 | -3.6041
-19 | -0.9389 | 0.25668 | 0.1028 | -3.6579
-18.5 | -0.9232 | 0.25002 | 0.0998 | -3.6925
-18 | -0.9071 | 0.24347 | 0.096 | -3.7257
-17.5 | -0.891 | 0.23666 | 0.0921 | -3.7649
-17 | -0.875 | 0.22959 | 0.0882 | -3.8111
-16.5 | -0.8591 | 0.22219 | 0.0841 | -3.8665
-16 | -0.8436 | 0.21447 | 0.0785 | -3.9334
-15.5 | -0.8305 | 0.20687 | 0.0735 | -4.0146
-15 | -0.8189 | 0.19744 | 0.0703 | -4.1476
-14.5 | -0.8042 | 0.19086 | 0.0687 | -4.2136
-14 | -0.791 | 0.18414 | 0.0659 | -4.2956
-13.5 | -0.7789 | 0.17658 | 0.0626 | -4.411
-13 | -0.7682 | 0.1683 | 0.0583 | -4.5645
-12.5 | -0.7608 | 0.16006 | 0.0531 | -4.7532
-12 | -0.7525 | 0.15158 | 0.0494 | -4.9644
-11.5 | -0.7456 | 0.14267 | 0.0458 | -5.226
-11 | -0.7493 | 0.13183 | 0.0431 | -5.6838
-10.5 | -0.7401 | 0.1252 | 0.0419 | -5.9113
-10 | -0.7341 | 0.11761 | 0.0391 | -6.2418
-9.5 | -0.7313 | 0.10906 | 0.0352 | -6.7055
-9 | -0.7306 | 0.09885 | 0.0284 | -7.391
-8.5 | -0.7284 | 0.08895 | 0.0208 | -8.1889
-8 | -0.7256 | 0.07617 | 0.0085 | -9.5261
-7.5 | -0.7148 | 0.05866 | -0.0049 | -12.1855
-7 | -0.7327 | 0.03091 | -0.0095 | -23.7043
-6.5 | -0.6966 | 0.02281 | -0.0079 | -30.5392
-6 | -0.6532 | 0.01665 | -0.0062 | -39.2312
-5.5 | -0.6018 | 0.01497 | -0.0053 | -40.2004
-5 | -0.5493 | 0.0134 | -0.0042 | -40.9925
-4.5 | -0.4984 | 0.01134 | -0.003 | -43.9506
-4 | -0.4457 | 0.0102 | -0.002 | -43.6961
-3.5 | -0.3927 | 0.00939 | -0.0011 | -41.8211
-3 | -0.3401 | 0.00857 | -0.0003 | -39.6849
-2.5 | -0.2878 | 0.00795 | 0.0006 | -36.2013
-2 | -0.2359 | 0.00733 | 0.0014 | -32.1828
-1.5 | -0.1853 | 0.00645 | 0.0024 | -28.7287
-1 | -0.1334 | 0.00615 | 0.0036 | -21.6911
-0.5 | -0.0812 | 0.00571 | 0.0046 | -14.2207
0 | 0.0002 | 0.0049 | 0 | 0.040816
0.5 | 0.0813 | 0.00571 | -0.0046 | 14.2382
1 | 0.1335 | 0.00615 | -0.0035 | 21.7073
1.5 | 0.1854 | 0.00645 | -0.0024 | 28.7442
2 | 0.236 | 0.00733 | -0.0014 | 32.1965
2.5 | 0.2879 | 0.00795 | -0.0005 | 36.2138
3 | 0.3402 | 0.00857 | 0.0003 | 39.6966
3.5 | 0.3928 | 0.00939 | 0.0011 | 41.8317
4 | 0.4459 | 0.0102 | 0.002 | 43.7157
4.5 | 0.4985 | 0.01134 | 0.003 | 43.9594
5 | 0.5494 | 0.01342 | 0.0042 | 40.9389
5.5 | 0.6019 | 0.01498 | 0.0053 | 40.1802
6 | 0.6533 | 0.01665 | 0.0062 | 39.2372
6.5 | 0.6968 | 0.02276 | 0.0079 | 30.6151
7 | 0.7328 | 0.03094 | 0.0095 | 23.6846
7.5 | 0.76 | 0.04102 | 0.0098 | 18.5275
8.5 | 0.7287 | 0.08902 | -0.0209 | 8.1858
9 | 0.7313 | 0.09896 | -0.0287 | 7.3899
9.5 | 0.732 | 0.10914 | -0.0354 | 6.707
10 | 0.7349 | 0.11767 | -0.0393 | 6.2454
10.5 | 0.7409 | 0.12528 | -0.042 | 5.914
11 | 0.7502 | 0.1319 | -0.0433 | 5.6876
11.5 | 0.7465 | 0.14278 | -0.046 | 5.2283
12 | 0.7535 | 0.15168 | -0.0496 | 4.9677
12.5 | 0.7618 | 0.16016 | -0.0533 | 4.7565
13 | 0.7692 | 0.16844 | -0.0586 | 4.5666
13.5 | 0.7799 | 0.17673 | -0.0628 | 4.4129
14 | 0.792 | 0.18428 | -0.0661 | 4.2978
14.5 | 0.8052 | 0.19102 | -0.0689 | 4.2153
15 | 0.8199 | 0.19763 | -0.0704 | 4.1487
15.5 | 0.8314 | 0.2071 | -0.0737 | 4.0145
16 | 0.8444 | 0.21475 | -0.0787 | 3.932
16.5 | 0.86 | 0.22251 | -0.0843 | 3.865
17 | 0.8758 | 0.22996 | -0.0884 | 3.8085
17.5 | 0.8918 | 0.23709 | -0.0923 | 3.7614
18 | 0.9079 | 0.24395 | -0.0962 | 3.7217
18.5 | 0.9239 | 0.25055 | -0.1 | 3.6875
19 | 0.9396 | 0.25733 | -0.1029 | 3.6513
19.5 | 0.9554 | 0.26563 | -0.1066 | 3.5967
20 | 0.9717 | 0.27233 | -0.1123 | 3.5681

## 29. Re 500k Mach 0.25 (1)
BIGFOIL.COM POLAR EXPORT
HT05
HT05 |  |  |  | Cl Max: | 0.555 | at alpha= | 7.5 | deg
JavaFoil+Calcfoil stall+Eppler ext transition |  |  |  | L/D Max: | 36.271 | at alpha= | 4.5 | deg
Re: | 500000 |  |  | Cd Min: | 0.01113 | at alpha= | 0 | deg
Mach: | 0.25 |  |  | Cl=0 at alpha= | 0 | deg
|  |  |  | @ Cl=0.1, Cd= | 0.12854
|  |  |  | @ Cl=0.4, Cd= | 0.12854
|  |  |  | @ Cl=0.6, Cd= | 0.12854
alpha (deg) | Cl | Cd | Cm | Cl/Cd
-12.5 | -0.069 | 0.12526 | 0 | -0.554
-12 | -0.184 | 0.11862 | 0 | -1.548
-11.5 | -0.259 | 0.10856 | 0 | -2.382
-11 | -0.323 | 0.10225 | 0 | -3.157
-10.5 | -0.381 | 0.09455 | 0 | -4.025
-10 | -0.432 | 0.09251 | 0 | -4.669
-9.5 | -0.476 | 0.0832 | 0 | -5.718
-9 | -0.511 | 0.07747 | 0 | -6.597
-8.5 | -0.537 | 0.06978 | 0 | -7.692
-8 | -0.552 | 0.06474 | 0 | -8.532
-7.5 | -0.555 | 0.05943 | 0 | -9.337
-7 | -0.548 | 0.05468 | 0 | -10.028
-6.5 | -0.534 | 0.05009 | 0 | -10.656
-6 | -0.512 | 0.04675 | 0 | -10.952
-5.5 | -0.484 | 0.04369 | 0 | -11.077
-5 | -0.457 | 0.0387 | 0 | -11.807
-4.5 | -0.477 | 0.01668 | 0 | -28.588
-4 | -0.463 | 0.01399 | 0 | -33.098
-3.5 | -0.409 | 0.01357 | 0 | -30.138
-3 | -0.353 | 0.01316 | 0 | -26.8
-2.5 | -0.295 | 0.01264 | 0 | -23.36
-2 | -0.237 | 0.01175 | 0 | -20.164
-1.5 | -0.165 | 0.01154 | 0 | -14.269
-1 | -0.11 | 0.01144 | 0 | -9.605
-0.5 | -0.055 | 0.01138 | 0 | -4.827
0 | 0 | 0.01113 | 0 | 0.006
0.5 | 0.055 | 0.01138 | 0 | 4.839
1 | 0.11 | 0.01144 | 0 | 9.616
1.5 | 0.165 | 0.01154 | 0 | 14.28
2 | 0.237 | 0.01168 | 0 | 20.294
2.5 | 0.295 | 0.01246 | 0 | 23.701
3 | 0.353 | 0.01288 | 0 | 27.399
3.5 | 0.409 | 0.01328 | 0 | 30.816
4 | 0.463 | 0.01369 | 0 | 33.848
4.5 | 0.515 | 0.0142 | 0 | 36.271
5 | 0.465 | 0.03513 | 0 | 13.24
5.5 | 0.484 | 0.0436 | 0 | 11.107
6 | 0.512 | 0.04677 | 0 | 10.952
6.5 | 0.534 | 0.05016 | 0 | 10.644
7 | 0.549 | 0.0543 | 0 | 10.101
7.5 | 0.555 | 0.05921 | 0 | 9.374
8 | 0.552 | 0.06483 | 0 | 8.518
8.5 | 0.537 | 0.07062 | 0 | 7.6
9 | 0.511 | 0.07599 | 0 | 6.722
9.5 | 0.476 | 0.08436 | 0 | 5.637
10 | 0.432 | 0.09229 | 0 | 4.676
10.5 | 0.38 | 0.09426 | 0 | 4.034
11 | 0.322 | 0.10366 | 0 | 3.11
11.5 | 0.258 | 0.10927 | 0 | 2.363
12 | 0.183 | 0.11913 | 0 | 1.537
12.5 | 0.069 | 0.12854 | 0 | 0.54

## 30. Re 500k Mach 0.25 (2)
BIGFOIL.COM POLAR EXPORT
HT05
HT05 |  |  |  | Cl Max: | 0.7068 | at alpha= | 6.5 | deg
XFOIL ncrit=9 |  |  |  | L/D Max: | 43.3474 | at alpha= | 4.5 | deg
Re: | 500000 |  |  | Cd Min: | 0.27684 | at alpha= | -20 | deg
Mach: | 0.25 |  |  | Cl=0 at alpha= | -0.001442 | deg
|  |  |  | @ Cl=0.1, Cd= | 0.0058202
|  |  |  | @ Cl=0.4, Cd= | 0.0096042
|  |  |  | @ Cl=0.6, Cd= | 0.13331
alpha (deg) | Cl | Cd | Cm | Cl/Cd
-20 | -0.9904 | 0.27684 | 0.1157 | -3.5775
-19.5 | -0.9734 | 0.27006 | 0.11 | -3.6044
-19 | -0.9568 | 0.26159 | 0.1074 | -3.6576
-18.5 | -0.9399 | 0.25484 | 0.1036 | -3.6882
-18 | -0.9226 | 0.24789 | 0.0994 | -3.7218
-17.5 | -0.9054 | 0.24071 | 0.0952 | -3.7614
-17 | -0.8882 | 0.23329 | 0.091 | -3.8073
-16.5 | -0.8703 | 0.22548 | 0.0863 | -3.8598
-16 | -0.855 | 0.21796 | 0.0805 | -3.9227
-15.5 | -0.8406 | 0.21025 | 0.0757 | -3.9981
-15 | -0.8259 | 0.20115 | 0.0739 | -4.1059
-14.5 | -0.8108 | 0.19431 | 0.0712 | -4.1727
-14 | -0.7965 | 0.18714 | 0.0679 | -4.2562
-13.5 | -0.7831 | 0.1792 | 0.0641 | -4.37
-13 | -0.7727 | 0.17107 | 0.0584 | -4.5169
-12.5 | -0.7628 | 0.16292 | 0.0543 | -4.6821
-12 | -0.7533 | 0.15435 | 0.0507 | -4.8805
-11.5 | -0.7519 | 0.14369 | 0.0476 | -5.2328
-11 | -0.7408 | 0.13669 | 0.0468 | -5.4196
-10.5 | -0.7325 | 0.12927 | 0.0444 | -5.6664
-10 | -0.7267 | 0.12112 | 0.0411 | -5.9998
-9.5 | -0.7232 | 0.11167 | 0.0352 | -6.4762
-9 | -0.718 | 0.10257 | 0.0296 | -7.0001
-8.5 | -0.7167 | 0.09285 | 0.0239 | -7.7189
-8 | -0.719 | 0.08225 | 0.0157 | -8.7416
-7.5 | -0.729 | 0.06452 | 0.0005 | -11.2988
-6.5 | -0.7066 | 0.02961 | -0.0103 | -23.8636
-6 | -0.6714 | 0.02032 | -0.0087 | -33.0413
-5.5 | -0.622 | 0.01644 | -0.0071 | -37.8345
-5 | -0.5681 | 0.01438 | -0.0057 | -39.5063
-4.5 | -0.5153 | 0.01189 | -0.0041 | -43.3389
-4 | -0.4601 | 0.01096 | -0.0029 | -41.9799
-3.5 | -0.4059 | 0.00969 | -0.0017 | -41.8885
-3 | -0.3514 | 0.00883 | -0.0006 | -39.7961
-2.5 | -0.2975 | 0.00812 | 0.0004 | -36.6379
-2 | -0.2438 | 0.00752 | 0.0015 | -32.4202
-1.5 | -0.1911 | 0.00673 | 0.0025 | -28.3952
-1 | -0.1385 | 0.00618 | 0.0037 | -22.411
0 | 0.0002 | 0.00489 | 0 | 0.0409
1 | 0.1386 | 0.00618 | -0.0037 | 22.4272
1.5 | 0.1912 | 0.00673 | -0.0025 | 28.4101
2 | 0.2439 | 0.00752 | -0.0014 | 32.4335
2.5 | 0.2976 | 0.00813 | -0.0004 | 36.6052
3 | 0.3515 | 0.00883 | 0.0006 | 39.8075
3.5 | 0.406 | 0.0097 | 0.0017 | 41.8557
4 | 0.4603 | 0.01096 | 0.0029 | 41.9982
4.5 | 0.5154 | 0.01189 | 0.0041 | 43.3474
5 | 0.5682 | 0.0144 | 0.0057 | 39.4583
5.5 | 0.6221 | 0.01645 | 0.0072 | 37.8176
6 | 0.6714 | 0.02039 | 0.0087 | 32.9279
6.5 | 0.7068 | 0.02959 | 0.0103 | 23.8864
7 | 0.6554 | 0.0436 | 0.0072 | 15.0321
7.5 | 0.6492 | 0.05844 | -0.0033 | 11.1088
8 | 0.6292 | 0.06957 | -0.0105 | 9.0441
8.5 | 0.6189 | 0.07902 | -0.0138 | 7.8322
9 | 0.6156 | 0.08727 | -0.0153 | 7.054
9.5 | 0.5956 | 0.09983 | -0.0182 | 5.9661
10 | 0.5922 | 0.10911 | -0.0211 | 5.4276
10.5 | 0.5909 | 0.11766 | -0.0239 | 5.0221
11 | 0.5874 | 0.12597 | -0.0281 | 4.663
11.5 | 0.5887 | 0.13331 | -0.0304 | 4.416

## 31. Re 500k Mach 0.50 (1)
BIGFOIL.COM POLAR EXPORT
HT05
HT05 |  |  |  | Cl Max: | 1.05 | at alpha= | 20 | deg
JavaFoil+Calcfoil stall+Eppler ext transition |  |  |  | L/D Max: | 27.469 | at alpha= | 4 | deg
Re: | 500000 |  |  | Cd Min: | 0.01132 | at alpha= | 0 | deg
Mach: | 0.5 |  |  | Cl=0 at alpha= | 0 | deg
|  |  |  | @ Cl=0.1, Cd= | 0.011654
|  |  |  | @ Cl=0.4, Cd= | 0.087923
|  |  |  | @ Cl=0.6, Cd= | 0.13498
alpha (deg) | Cl | Cd | Cm | Cl/Cd
-20 | -1.05 | 0.231 | 0 | -4.546
-19.5 | -1.025 | 0.22881 | 0 | -4.48
-19 | -1 | 0.22233 | 0 | -4.498
-18.5 | -0.975 | 0.21756 | 0 | -4.481
-18 | -0.948 | 0.20724 | 0 | -4.573
-17.5 | -0.922 | 0.19898 | 0 | -4.634
-17 | -0.897 | 0.19594 | 0 | -4.577
-16.5 | -0.871 | 0.19224 | 0 | -4.532
-16 | -0.846 | 0.18461 | 0 | -4.582
-15.5 | -0.818 | 0.17736 | 0 | -4.614
-15 | -0.793 | 0.17596 | 0 | -4.504
-14.5 | -0.767 | 0.17203 | 0 | -4.459
-14 | -0.741 | 0.16865 | 0 | -4.396
-13.5 | -0.715 | 0.15883 | 0 | -4.501
-13 | -0.688 | 0.15048 | 0 | -4.571
-12.5 | -0.662 | 0.14377 | 0 | -4.605
-12 | -0.636 | 0.14006 | 0 | -4.542
-11.5 | -0.61 | 0.142 | 0 | -4.297
-11 | -0.583 | 0.13168 | 0 | -4.426
-10.5 | -0.557 | 0.12858 | 0 | -4.33
-10 | -0.531 | 0.12128 | 0 | -4.375
-9.5 | -0.504 | 0.11863 | 0 | -4.252
-9 | -0.478 | 0.11289 | 0 | -4.23
-8.5 | -0.451 | 0.11032 | 0 | -4.091
-8 | -0.425 | 0.1079 | 0 | -3.939
-7.5 | -0.398 | 0.08694 | 0 | -4.582
-7 | -0.372 | 0.06398 | 0 | -5.813
-6.5 | -0.345 | 0.08391 | 0 | -4.115
-6 | -0.319 | 0.05542 | 0 | -5.754
-5.5 | -0.292 | 0.05531 | 0 | -5.285
-5 | -0.447 | 0.04644 | 0 | -9.624
-4.5 | -0.438 | 0.04132 | 0 | -10.607
-4 | -0.467 | 0.01707 | 0 | -27.368
-3.5 | -0.418 | 0.01655 | 0 | -25.256
-3 | -0.363 | 0.01597 | 0 | -22.712
-2.5 | -0.329 | 0.01326 | 0 | -24.811
-2 | -0.264 | 0.01262 | 0 | -20.951
-1.5 | -0.199 | 0.01175 | 0 | -16.909
-1 | -0.123 | 0.01168 | 0 | -10.516
-0.5 | -0.061 | 0.01161 | 0 | -5.292
0 | 0 | 0.01132 | 0 | 0.007
0.5 | 0.062 | 0.01161 | 0 | 5.305
1 | 0.123 | 0.01168 | 0 | 10.527
1.5 | 0.199 | 0.01177 | 0 | 16.902
2 | 0.265 | 0.01232 | 0 | 21.477
2.5 | 0.329 | 0.01307 | 0 | 25.168
3 | 0.363 | 0.01596 | 0 | 22.728
3.5 | 0.418 | 0.01655 | 0 | 25.266
4 | 0.467 | 0.01701 | 0 | 27.469
4.5 | 0.438 | 0.04138 | 0 | 10.592
5 | 0.447 | 0.04625 | 0 | 9.669
5.5 | 0.292 | 0.0551 | 0 | 5.305
6 | 0.319 | 0.05539 | 0 | 5.759
6.5 | 0.345 | 0.08312 | 0 | 4.155
7 | 0.372 | 0.06391 | 0 | 5.82
7.5 | 0.398 | 0.08633 | 0 | 4.615
8 | 0.425 | 0.10784 | 0 | 3.941
8.5 | 0.451 | 0.10619 | 0 | 4.25
9 | 0.478 | 0.10885 | 0 | 4.388
9.5 | 0.505 | 0.11802 | 0 | 4.275
10 | 0.531 | 0.1256 | 0 | 4.225
10.5 | 0.557 | 0.12855 | 0 | 4.332
11 | 0.583 | 0.13162 | 0 | 4.428
11.5 | 0.61 | 0.13696 | 0 | 4.455
12 | 0.636 | 0.14027 | 0 | 4.535
12.5 | 0.662 | 0.14855 | 0 | 4.457
13 | 0.688 | 0.15082 | 0 | 4.562
13.5 | 0.715 | 0.15947 | 0 | 4.483
14 | 0.741 | 0.16864 | 0 | 4.396
14.5 | 0.767 | 0.16604 | 0 | 4.62
15 | 0.793 | 0.17007 | 0 | 4.661
15.5 | 0.819 | 0.17667 | 0 | 4.633
16 | 0.846 | 0.18506 | 0 | 4.571
16.5 | 0.871 | 0.19199 | 0 | 4.539
17 | 0.897 | 0.19627 | 0 | 4.569
17.5 | 0.922 | 0.20537 | 0 | 4.49
18 | 0.948 | 0.20755 | 0 | 4.566
18.5 | 0.975 | 0.2177 | 0 | 4.479
19 | 1 | 0.22231 | 0 | 4.498
19.5 | 1.025 | 0.22872 | 0 | 4.482
20 | 1.05 | 0.23125 | 0 | 4.541

## 32. Re 500k Mach 0.50 (2)
BIGFOIL.COM POLAR EXPORT
HT05
HT05 |  |  |  | Cl Max: | 1.0872 | at alpha= | 20 | deg
XFOIL ncrit=9 |  |  |  | L/D Max: | 40.5321 | at alpha= | 3 | deg
Re: | 500000 |  |  | Cd Min: | 0.30534 | at alpha= | 20 | deg
Mach: | 0.5 |  |  | Cl=0 at alpha= | 0 | deg
|  |  |  | @ Cl=0.1, Cd= | 0.0063923
|  |  |  | @ Cl=0.4, Cd= | 0.0098985
|  |  |  | @ Cl=0.6, Cd= | 0.020411
alpha (deg) | Cl | Cd | Cm | Cl/Cd
-20 | -1.0869 | 0.30455 | 0.1348 | -3.5689
-19.5 | -1.0665 | 0.29574 | 0.1306 | -3.6062
-19 | -1.0449 | 0.28733 | 0.1254 | -3.6366
-18.5 | -1.0229 | 0.2786 | 0.1201 | -3.6716
-18 | -1.0007 | 0.26977 | 0.1148 | -3.7095
-17.5 | -0.9776 | 0.26084 | 0.1089 | -3.7479
-17 | -0.9559 | 0.25234 | 0.1026 | -3.7881
-16.5 | -0.9355 | 0.2438 | 0.0968 | -3.8372
-16 | -0.9147 | 0.23363 | 0.0933 | -3.9152
-15.5 | -0.8946 | 0.2253 | 0.0899 | -3.9707
-15 | -0.8744 | 0.21702 | 0.0856 | -4.0291
-14.5 | -0.8542 | 0.20845 | 0.081 | -4.0979
-14 | -0.8357 | 0.2003 | 0.074 | -4.1722
-13.5 | -0.8192 | 0.1918 | 0.0688 | -4.2711
-13 | -0.8027 | 0.18302 | 0.0644 | -4.3859
-12.5 | -0.7852 | 0.17301 | 0.0634 | -4.5385
-12 | -0.7692 | 0.165 | 0.0605 | -4.6618
-11.5 | -0.7548 | 0.15679 | 0.0572 | -4.8141
-11 | -0.7417 | 0.14823 | 0.0534 | -5.0037
-10.5 | -0.7328 | 0.13969 | 0.0467 | -5.2459
-10 | -0.7224 | 0.13076 | 0.0427 | -5.5246
-9.5 | -0.7181 | 0.12092 | 0.0409 | -5.9386
-9 | -0.7073 | 0.11328 | 0.0393 | -6.2438
-8.5 | -0.7 | 0.10506 | 0.0361 | -6.6629
-8 | -0.6946 | 0.0965 | 0.0322 | -7.1979
-7.5 | -0.6921 | 0.08743 | 0.0275 | -7.916
-7 | -0.699 | 0.07595 | 0.0202 | -9.2034
-6.5 | -0.6983 | 0.06526 | 0.0106 | -10.7003
-6 | -0.6851 | 0.05204 | -0.0019 | -13.1649
-5.5 | -0.6644 | 0.03793 | -0.0104 | -17.5165
-5 | -0.6334 | 0.026 | -0.0124 | -24.3615
-4.5 | -0.586 | 0.01809 | -0.0105 | -32.3936
-4 | -0.5282 | 0.01352 | -0.0076 | -39.068
-3.5 | -0.4653 | 0.0116 | -0.0049 | -40.1121
-3 | -0.4036 | 0.00995 | -0.0025 | -40.5628
-2.5 | -0.3416 | 0.00893 | -0.0004 | -38.2531
-2 | -0.2802 | 0.00819 | 0.0014 | -34.2125
-1.5 | -0.219 | 0.00757 | 0.0029 | -28.93
-1 | -0.1588 | 0.00677 | 0.0042 | -23.4564
-0.5 | -0.0775 | 0.00625 | 0.0012 | -12.4
0 | 0 | 0.00636 | 0 | 0
0.5 | 0.0778 | 0.00625 | -0.0012 | 12.448
1 | 0.1589 | 0.00677 | -0.0042 | 23.4712
1.5 | 0.2191 | 0.00757 | -0.0029 | 28.9432
2 | 0.2803 | 0.00819 | -0.0014 | 34.2247
2.5 | 0.3417 | 0.00893 | 0.0004 | 38.2643
3 | 0.4037 | 0.00996 | 0.0025 | 40.5321
3.5 | 0.4654 | 0.0116 | 0.0049 | 40.1207
4 | 0.5283 | 0.01353 | 0.0077 | 39.0466
4.5 | 0.5862 | 0.0181 | 0.0105 | 32.3867
5 | 0.6335 | 0.02602 | 0.0124 | 24.3467
5.5 | 0.6645 | 0.03796 | 0.0104 | 17.5053
6 | 0.6852 | 0.05209 | 0.0018 | 13.1542
6.5 | 0.6985 | 0.06532 | -0.0107 | 10.6935
7 | 0.6992 | 0.07602 | -0.0204 | 9.1976
8 | 0.6952 | 0.09655 | -0.0323 | 7.2004
8.5 | 0.7007 | 0.1051 | -0.0362 | 6.667
9 | 0.708 | 0.11333 | -0.0394 | 6.2472
9.5 | 0.7189 | 0.12099 | -0.0411 | 5.9418
10 | 0.7231 | 0.13084 | -0.0429 | 5.5266
10.5 | 0.7336 | 0.13977 | -0.0469 | 5.2486
11 | 0.7425 | 0.14831 | -0.0536 | 5.0064
11.5 | 0.7556 | 0.15687 | -0.0574 | 4.8167
12 | 0.77 | 0.16508 | -0.0607 | 4.6644
12.5 | 0.786 | 0.1731 | -0.0636 | 4.5407
13 | 0.8034 | 0.18314 | -0.0646 | 4.3868
13.5 | 0.8199 | 0.19192 | -0.069 | 4.2721
14 | 0.8363 | 0.20043 | -0.0742 | 4.1725
14.5 | 0.8549 | 0.20862 | -0.0812 | 4.0979
15 | 0.875 | 0.2172 | -0.0857 | 4.0285
15.5 | 0.8952 | 0.22551 | -0.09 | 3.9697
16 | 0.9153 | 0.23389 | -0.0934 | 3.9134
16.5 | 0.936 | 0.24407 | -0.0969 | 3.835
17 | 0.9564 | 0.25266 | -0.1028 | 3.7853
17.5 | 0.978 | 0.26123 | -0.109 | 3.7438
18 | 1.0012 | 0.27021 | -0.115 | 3.7053
18.5 | 1.0234 | 0.27911 | -0.1202 | 3.6667
19 | 1.0454 | 0.28791 | -0.1255 | 3.631
19.5 | 1.067 | 0.29644 | -0.1307 | 3.5994
20 | 1.0872 | 0.30534 | -0.1348 | 3.5606

## 33. Re 750k Mach 0.00 (1)
BIGFOIL.COM POLAR EXPORT
HT05
HT05 |  |  |  | Cl Max: | 0.602 | at alpha= | 9 | deg
JavaFoil+Calcfoil stall+Eppler ext transition |  |  |  | L/D Max: | 40.748 | at alpha= | 5 | deg
Re: | 750000 |  |  | Cd Min: | 0.01072 | at alpha= | 0 | deg
Mach: | 0 |  |  | Cl=0 at alpha= | 0 | deg
|  |  |  | @ Cl=0.1, Cd= | 0.010774
|  |  |  | @ Cl=0.4, Cd= | 0.01231
|  |  |  | @ Cl=0.6, Cd= | 0.12717
alpha (deg) | Cl | Cd | Cm | Cl/Cd
-14 | -0.431 | 0.12729 | 0 | -3.389
-13.5 | -0.455 | 0.11789 | 0 | -3.855
-13 | -0.478 | 0.11153 | 0 | -4.284
-12.5 | -0.501 | 0.10593 | 0 | -4.725
-12 | -0.523 | 0.0977 | 0 | -5.348
-11.5 | -0.543 | 0.09188 | 0 | -5.91
-11 | -0.562 | 0.0874 | 0 | -6.426
-10.5 | -0.577 | 0.08161 | 0 | -7.076
-10 | -0.59 | 0.07619 | 0 | -7.741
-9.5 | -0.598 | 0.07129 | 0 | -8.392
-9 | -0.602 | 0.06676 | 0 | -9.017
-8.5 | -0.601 | 0.06191 | 0 | -9.705
-8 | -0.594 | 0.05801 | 0 | -10.243
-7.5 | -0.58 | 0.05392 | 0 | -10.758
-7 | -0.561 | 0.05038 | 0 | -11.135
-6.5 | -0.538 | 0.04716 | 0 | -11.4
-6 | -0.512 | 0.04326 | 0 | -11.844
-5.5 | -0.55 | 0.01666 | 0 | -33.03
-5 | -0.55 | 0.01381 | 0 | -39.805
-4.5 | -0.502 | 0.01331 | 0 | -37.7
-4 | -0.45 | 0.01291 | 0 | -34.871
-3.5 | -0.397 | 0.01255 | 0 | -31.632
-3 | -0.342 | 0.01214 | 0 | -28.167
-2.5 | -0.286 | 0.01162 | 0 | -24.622
-2 | -0.229 | 0.01093 | 0 | -20.987
-1.5 | -0.16 | 0.0109 | 0 | -14.642
-1 | -0.106 | 0.01079 | 0 | -9.866
-0.5 | -0.053 | 0.01073 | 0 | -4.959
0 | 0 | 0.01072 | 0 | 0.006
0.5 | 0.053 | 0.01073 | 0 | 4.972
1 | 0.107 | 0.01078 | 0 | 9.882
1.5 | 0.16 | 0.0109 | 0 | 14.657
2 | 0.23 | 0.01089 | 0 | 21.081
2.5 | 0.286 | 0.01147 | 0 | 24.95
3 | 0.342 | 0.0119 | 0 | 28.75
3.5 | 0.397 | 0.01229 | 0 | 32.299
4 | 0.45 | 0.01264 | 0 | 35.619
4.5 | 0.502 | 0.01311 | 0 | 38.263
5 | 0.55 | 0.01349 | 0 | 40.748
5.5 | 0.55 | 0.01663 | 0 | 33.088
6 | 0.513 | 0.04285 | 0 | 11.982
6.5 | 0.538 | 0.04709 | 0 | 11.422
7 | 0.561 | 0.05041 | 0 | 11.137
7.5 | 0.58 | 0.05389 | 0 | 10.766
8 | 0.594 | 0.05777 | 0 | 10.284
8.5 | 0.601 | 0.06183 | 0 | 9.716
9 | 0.602 | 0.06704 | 0 | 8.979
9.5 | 0.598 | 0.07163 | 0 | 8.35
10 | 0.59 | 0.0772 | 0 | 7.639
10.5 | 0.577 | 0.08187 | 0 | 7.051
11 | 0.561 | 0.08637 | 0 | 6.5
11.5 | 0.543 | 0.09192 | 0 | 5.905
12 | 0.522 | 0.09803 | 0 | 5.328
12.5 | 0.5 | 0.10433 | 0 | 4.795
13 | 0.478 | 0.11152 | 0 | 4.282
13.5 | 0.454 | 0.11773 | 0 | 3.859
14 | 0.431 | 0.12717 | 0 | 3.391

## 34. Re 750k Mach 0.00 (2)
BIGFOIL.COM POLAR EXPORT
HT05
HT05 |  |  |  | Cl Max: | 0.8219 | at alpha= | 8 | deg
XFOIL ncrit=9 |  |  |  | L/D Max: | 51.4513 | at alpha= | 5 | deg
Re: | 750000 |  |  | Cd Min: | 0.03257 | at alpha= | 8 | deg
Mach: | 0 |  |  | Cl=0 at alpha= | -99 | deg
|  |  |  | @ Cl=0.1, Cd= | 0.0053146
|  |  |  | @ Cl=0.4, Cd= | 0.0084429
|  |  |  | @ Cl=0.6, Cd= | 0.012413
alpha (deg) | Cl | Cd | Cm | Cl/Cd
0 | 0 | 0.00604 | 0 | 0
0.5 | 0.0452 | 0.00524 | 0.0031 | 8.626
1 | 0.1187 | 0.00534 | -0.0005 | 22.2285
1.5 | 0.1825 | 0.00614 | -0.0026 | 29.7231
2.5 | 0.2858 | 0.00718 | -0.0008 | 39.805
3 | 0.3379 | 0.00771 | 0.0001 | 43.8262
3.5 | 0.3904 | 0.00832 | 0.0009 | 46.9231
4 | 0.4435 | 0.009 | 0.0017 | 49.2778
4.5 | 0.4962 | 0.00995 | 0.0025 | 49.8693
5 | 0.5495 | 0.01068 | 0.0032 | 51.4513
5.5 | 0.6005 | 0.01243 | 0.0042 | 48.3105
6 | 0.6529 | 0.01359 | 0.005 | 48.0427
6.5 | 0.7041 | 0.01515 | 0.0059 | 46.4752
7 | 0.7496 | 0.01917 | 0.0072 | 39.1028
7.5 | 0.7947 | 0.02282 | 0.0084 | 34.8247
8 | 0.8219 | 0.03257 | 0.0098 | 25.2349

## 35. Re 750k Mach 0.10 (1)
BIGFOIL.COM POLAR EXPORT
HT05
HT05 |  |  |  | Cl Max: | 0.594 | at alpha= | 8.5 | deg
JavaFoil+Calcfoil stall+Eppler ext transition |  |  |  | L/D Max: | 40.76 | at alpha= | 5 | deg
Re: | 750000 |  |  | Cd Min: | 0.01073 | at alpha= | 0 | deg
Mach: | 0.1 |  |  | Cl=0 at alpha= | 0 | deg
|  |  |  | @ Cl=0.1, Cd= | 0.010792
|  |  |  | @ Cl=0.4, Cd= | 0.012327
|  |  |  | @ Cl=0.6, Cd= | 0.12135
alpha (deg) | Cl | Cd | Cm | Cl/Cd
-13.5 | -0.414 | 0.12156 | 0 | -3.406
-13 | -0.44 | 0.11334 | 0 | -3.884
-12.5 | -0.466 | 0.10724 | 0 | -4.348
-12 | -0.492 | 0.10096 | 0 | -4.871
-11.5 | -0.516 | 0.09304 | 0 | -5.545
-11 | -0.538 | 0.08735 | 0 | -6.162
-10.5 | -0.558 | 0.08213 | 0 | -6.794
-10 | -0.574 | 0.07756 | 0 | -7.401
-9.5 | -0.586 | 0.07261 | 0 | -8.069
-9 | -0.593 | 0.0682 | 0 | -8.692
-8.5 | -0.594 | 0.06266 | 0 | -9.485
-8 | -0.59 | 0.05826 | 0 | -10.127
-7.5 | -0.578 | 0.05441 | 0 | -10.62
-7 | -0.56 | 0.05055 | 0 | -11.082
-6.5 | -0.538 | 0.04733 | 0 | -11.364
-6 | -0.511 | 0.04407 | 0 | -11.607
-5.5 | -0.552 | 0.0167 | 0 | -33.044
-5 | -0.552 | 0.01384 | 0 | -39.859
-4.5 | -0.504 | 0.01335 | 0 | -37.735
-4 | -0.452 | 0.01295 | 0 | -34.929
-3.5 | -0.399 | 0.01257 | 0 | -31.732
-3 | -0.344 | 0.01217 | 0 | -28.231
-2.5 | -0.287 | 0.01171 | 0 | -24.555
-2 | -0.231 | 0.01095 | 0 | -21.047
-1.5 | -0.16 | 0.01091 | 0 | -14.698
-1 | -0.107 | 0.0108 | 0 | -9.907
-0.5 | -0.053 | 0.01074 | 0 | -4.979
0 | 0 | 0.01073 | 0 | 0.006
0.5 | 0.054 | 0.01074 | 0 | 4.993
1 | 0.107 | 0.0108 | 0 | 9.921
1.5 | 0.16 | 0.01091 | 0 | 14.714
2 | 0.231 | 0.01075 | 0 | 21.455
2.5 | 0.288 | 0.01166 | 0 | 24.668
3 | 0.344 | 0.01191 | 0 | 28.858
3.5 | 0.399 | 0.01232 | 0 | 32.378
4 | 0.452 | 0.01268 | 0 | 35.676
4.5 | 0.504 | 0.01314 | 0 | 38.337
5 | 0.552 | 0.01354 | 0 | 40.76
5.5 | 0.552 | 0.0167 | 0 | 33.042
6 | 0.512 | 0.0439 | 0 | 11.664
6.5 | 0.538 | 0.04734 | 0 | 11.36
7 | 0.56 | 0.05057 | 0 | 11.08
7.5 | 0.578 | 0.05429 | 0 | 10.647
8 | 0.59 | 0.05846 | 0 | 10.091
8.5 | 0.594 | 0.0624 | 0 | 9.523
9 | 0.593 | 0.06795 | 0 | 8.722
9.5 | 0.586 | 0.07261 | 0 | 8.068
10 | 0.574 | 0.07829 | 0 | 7.331
10.5 | 0.558 | 0.08306 | 0 | 6.715
11 | 0.538 | 0.08817 | 0 | 6.103
11.5 | 0.516 | 0.09341 | 0 | 5.521
12 | 0.492 | 0.09957 | 0 | 4.937
12.5 | 0.466 | 0.10651 | 0 | 4.375
13 | 0.44 | 0.11319 | 0 | 3.887
13.5 | 0.414 | 0.12135 | 0 | 3.41

## 36. Re 750k Mach 0.10 (2)
BIGFOIL.COM POLAR EXPORT
HT05
HT05 |  |  |  | Cl Max: | 0.9732 | at alpha= | 20 | deg
XFOIL ncrit=9 |  |  |  | L/D Max: | 51.2419 | at alpha= | 5 | deg
Re: | 750000 |  |  | Cd Min: | 0.27105 | at alpha= | 20 | deg
Mach: | 0.1 |  |  | Cl=0 at alpha= | 0 | deg
|  |  |  | @ Cl=0.1, Cd= | 0.0053271
|  |  |  | @ Cl=0.4, Cd= | 0.0084861
|  |  |  | @ Cl=0.6, Cd= | 0.012391
alpha (deg) | Cl | Cd | Cm | Cl/Cd
-20 | -0.9726 | 0.27019 | 0.1122 | -3.5997
-19.5 | -0.9575 | 0.26388 | 0.109 | -3.6285
-19 | -0.9413 | 0.25758 | 0.1049 | -3.6544
-18.5 | -0.9248 | 0.25098 | 0.1008 | -3.6848
-18 | -0.9083 | 0.24395 | 0.0967 | -3.7233
-17.5 | -0.8913 | 0.23644 | 0.0924 | -3.7697
-17 | -0.8747 | 0.2287 | 0.0875 | -3.8247
-16.5 | -0.8599 | 0.22104 | 0.0828 | -3.8902
-16 | -0.8454 | 0.21327 | 0.0787 | -3.964
-15.5 | -0.8333 | 0.20465 | 0.0758 | -4.0718
-15 | -0.819 | 0.1983 | 0.073 | -4.1301
-14.5 | -0.8055 | 0.19128 | 0.0698 | -4.2111
-14 | -0.793 | 0.18357 | 0.0663 | -4.3199
-13.5 | -0.7818 | 0.17477 | 0.0611 | -4.4733
-13 | -0.7718 | 0.16657 | 0.0573 | -4.6335
-12.5 | -0.7632 | 0.15802 | 0.0538 | -4.8298
-12 | -0.7635 | 0.14715 | 0.0503 | -5.1886
-11.5 | -0.7558 | 0.13984 | 0.0483 | -5.4047
-11 | -0.7481 | 0.13258 | 0.046 | -5.6426
-10.5 | -0.7424 | 0.12472 | 0.043 | -5.9525
-10 | -0.7391 | 0.11605 | 0.0393 | -6.3688
-9.5 | -0.7345 | 0.10598 | 0.0333 | -6.9306
-9 | -0.7353 | 0.09592 | 0.0279 | -7.6658
-8 | -0.8037 | 0.04148 | -0.0088 | -19.3756
-7.5 | -0.7962 | 0.02456 | -0.0092 | -32.4186
-7 | -0.7498 | 0.02153 | -0.008 | -34.8258
-6.5 | -0.7082 | 0.01557 | -0.0063 | -45.4849
-6 | -0.6568 | 0.0139 | -0.0054 | -47.2518
-5.5 | -0.6043 | 0.01252 | -0.0044 | -48.2668
-5 | -0.5528 | 0.01078 | -0.0034 | -51.2801
-4.5 | -0.4993 | 0.01 | -0.0026 | -49.93
-4 | -0.4461 | 0.00904 | -0.0018 | -49.3473
-3.5 | -0.3927 | 0.0084 | -0.0009 | -46.75
-3 | -0.3399 | 0.00775 | -0.0001 | -43.8581
-2.5 | -0.2875 | 0.0072 | 0.0008 | -39.9306
-2 | -0.2354 | 0.00672 | 0.0017 | -35.0298
-1.5 | -0.1835 | 0.00617 | 0.0026 | -29.7407
-1 | -0.1186 | 0.00535 | 0.0004 | -22.1682
-0.5 | -0.0449 | 0.00526 | -0.0031 | -8.5361
0 | 0 | 0.00608 | 0 | 0
0.5 | 0.045 | 0.00526 | 0.0032 | 8.5551
1 | 0.1188 | 0.00535 | -0.0004 | 22.2056
1.5 | 0.1836 | 0.00617 | -0.0026 | 29.7569
2 | 0.2355 | 0.00672 | -0.0017 | 35.0446
2.5 | 0.2876 | 0.0072 | -0.0008 | 39.9444
3 | 0.34 | 0.00775 | 0.0001 | 43.871
3.5 | 0.3928 | 0.0084 | 0.0009 | 46.7619
4 | 0.4463 | 0.00904 | 0.0018 | 49.3695
4.5 | 0.4994 | 0.01 | 0.0026 | 49.94
5 | 0.5529 | 0.01079 | 0.0034 | 51.2419
5.5 | 0.6044 | 0.01254 | 0.0044 | 48.1978
6 | 0.6569 | 0.01388 | 0.0054 | 47.3271
6.5 | 0.7084 | 0.01555 | 0.0063 | 45.5563
7 | 0.7495 | 0.0217 | 0.008 | 34.5392
7.5 | 0.7962 | 0.0246 | 0.0092 | 32.3659
8 | 0.803 | 0.04181 | 0.0087 | 19.2059
9 | 0.7358 | 0.096 | -0.0281 | 7.6646
9.5 | 0.7352 | 0.10607 | -0.0334 | 6.9313
10 | 0.7399 | 0.11614 | -0.0395 | 6.3708
10.5 | 0.7432 | 0.12481 | -0.0432 | 5.9547
11 | 0.749 | 0.13266 | -0.0462 | 5.646
11.5 | 0.7569 | 0.13988 | -0.0485 | 5.4111
12 | 0.7644 | 0.14727 | -0.0505 | 5.1905
12.5 | 0.7642 | 0.15813 | -0.054 | 4.8327
13 | 0.7728 | 0.1667 | -0.0575 | 4.6359
13.5 | 0.7828 | 0.17491 | -0.0613 | 4.4754
14 | 0.7939 | 0.18375 | -0.0665 | 4.3205
14.5 | 0.8064 | 0.19145 | -0.07 | 4.2121
15 | 0.8199 | 0.19848 | -0.0732 | 4.1309
15.5 | 0.8342 | 0.2049 | -0.076 | 4.0713
16 | 0.8462 | 0.21354 | -0.0788 | 3.9627
16.5 | 0.8607 | 0.22135 | -0.083 | 3.8884
17 | 0.8755 | 0.22907 | -0.0877 | 3.822
17.5 | 0.8921 | 0.23686 | -0.0926 | 3.7664
18 | 0.9091 | 0.24443 | -0.0969 | 3.7193
18.5 | 0.9256 | 0.25152 | -0.101 | 3.68
19 | 0.942 | 0.25819 | -0.1051 | 3.6485
19.5 | 0.9582 | 0.2646 | -0.1092 | 3.6213
20 | 0.9732 | 0.27105 | -0.1123 | 3.5905

## 37. Re 750k Mach 0.25 (1)
BIGFOIL.COM POLAR EXPORT
HT05
HT05 |  |  |  | Cl Max: | 0.562 | at alpha= | 5 | deg
JavaFoil+Calcfoil stall+Eppler ext transition |  |  |  | L/D Max: | 40.794 | at alpha= | 5 | deg
Re: | 750000 |  |  | Cd Min: | 0.01077 | at alpha= | 0 | deg
Mach: | 0.25 |  |  | Cl=0 at alpha= | 0 | deg
|  |  |  | @ Cl=0.1, Cd= | 0.010839
|  |  |  | @ Cl=0.4, Cd= | 0.012407
|  |  |  | @ Cl=0.6, Cd= | 0.08271
alpha (deg) | Cl | Cd | Cm | Cl/Cd
-12.5 | -0.069 | 0.11088 | 0 | -0.627
-12 | -0.184 | 0.10428 | 0 | -1.762
-11.5 | -0.259 | 0.09943 | 0 | -2.603
-11 | -0.323 | 0.09676 | 0 | -3.338
-10.5 | -0.381 | 0.08852 | 0 | -4.301
-10 | -0.432 | 0.08179 | 0 | -5.282
-9.5 | -0.476 | 0.07638 | 0 | -6.231
-9 | -0.511 | 0.07215 | 0 | -7.086
-8.5 | -0.537 | 0.06736 | 0 | -7.971
-8 | -0.552 | 0.0616 | 0 | -8.969
-7.5 | -0.555 | 0.05722 | 0 | -9.699
-7 | -0.549 | 0.05244 | 0 | -10.459
-6.5 | -0.534 | 0.0486 | 0 | -10.99
-6 | -0.513 | 0.04533 | 0 | -11.31
-5.5 | -0.486 | 0.0421 | 0 | -11.541
-5 | -0.52 | 0.01644 | 0 | -31.657
-4.5 | -0.515 | 0.01357 | 0 | -37.936
-4 | -0.463 | 0.01313 | 0 | -35.27
-3.5 | -0.409 | 0.01273 | 0 | -32.127
-3 | -0.353 | 0.01234 | 0 | -28.587
-2.5 | -0.295 | 0.01182 | 0 | -24.973
-2 | -0.237 | 0.01113 | 0 | -21.288
-1.5 | -0.165 | 0.01098 | 0 | -15.012
-1 | -0.11 | 0.01085 | 0 | -10.133
-0.5 | -0.055 | 0.01079 | 0 | -5.094
0 | 0 | 0.01077 | 0 | 0.006
0.5 | 0.055 | 0.01079 | 0 | 5.107
1 | 0.11 | 0.01085 | 0 | 10.147
1.5 | 0.165 | 0.01097 | 0 | 15.03
2 | 0.237 | 0.01089 | 0 | 21.764
2.5 | 0.295 | 0.01166 | 0 | 25.331
3 | 0.353 | 0.01208 | 0 | 29.216
3.5 | 0.409 | 0.01247 | 0 | 32.804
4 | 0.463 | 0.01285 | 0 | 36.061
4.5 | 0.515 | 0.01334 | 0 | 38.593
5 | 0.562 | 0.01378 | 0 | 40.794
5.5 | 0.488 | 0.04116 | 0 | 11.864
6 | 0.513 | 0.04531 | 0 | 11.32
6.5 | 0.534 | 0.04873 | 0 | 10.963
7 | 0.549 | 0.05235 | 0 | 10.481
7.5 | 0.555 | 0.05676 | 0 | 9.781
8 | 0.552 | 0.06129 | 0 | 9.011
8.5 | 0.537 | 0.0667 | 0 | 8.048
9 | 0.511 | 0.07321 | 0 | 6.98
9.5 | 0.476 | 0.07698 | 0 | 6.179
10 | 0.432 | 0.08271 | 0 | 5.219

## 38. Re 750k Mach 0.25 (2)
BIGFOIL.COM POLAR EXPORT
HT05
HT05 |  |  |  | Cl Max: | 0.993 | at alpha= | 20 | deg
XFOIL ncrit=9 |  |  |  | L/D Max: | 49.6827 | at alpha= | 4.5 | deg
Re: | 750000 |  |  | Cd Min: | 0.27638 | at alpha= | 20 | deg
Mach: | 0.25 |  |  | Cl=0 at alpha= | -0.0010799 | deg
|  |  |  | @ Cl=0.1, Cd= | 0.0054135
|  |  |  | @ Cl=0.4, Cd= | 0.0084776
|  |  |  | @ Cl=0.6, Cd= | 0.012657
alpha (deg) | Cl | Cd | Cm | Cl/Cd
-20 | -0.9924 | 0.2756 | 0.1168 | -3.6009
-19.5 | -0.9761 | 0.26918 | 0.113 | -3.6262
-19 | -0.9588 | 0.26249 | 0.1086 | -3.6527
-18.5 | -0.9413 | 0.25549 | 0.1043 | -3.6843
-18 | -0.9235 | 0.24805 | 0.0999 | -3.723
-17.5 | -0.9049 | 0.24018 | 0.095 | -3.7676
-17 | -0.8879 | 0.23242 | 0.0901 | -3.8202
-16.5 | -0.872 | 0.22463 | 0.0854 | -3.8819
-16 | -0.8564 | 0.21673 | 0.0811 | -3.9515
-15.5 | -0.8424 | 0.2086 | 0.0787 | -4.0384
-15 | -0.827 | 0.2018 | 0.0755 | -4.0981
-14.5 | -0.8123 | 0.19439 | 0.0719 | -4.1787
-14 | -0.7978 | 0.18605 | 0.0676 | -4.2881
-13.5 | -0.786 | 0.1777 | 0.0626 | -4.4232
-13 | -0.7748 | 0.16939 | 0.0588 | -4.5741
-12.5 | -0.7649 | 0.16087 | 0.0553 | -4.7548
-12 | -0.7601 | 0.15153 | 0.0532 | -5.0162
-11.5 | -0.7503 | 0.14431 | 0.0509 | -5.1992
-11 | -0.7422 | 0.13657 | 0.0481 | -5.4346
-10.5 | -0.7359 | 0.12833 | 0.0449 | -5.7344
-10 | -0.7301 | 0.11873 | 0.0394 | -6.1492
-9.5 | -0.7263 | 0.10942 | 0.0352 | -6.6377
-9 | -0.7254 | 0.09976 | 0.0306 | -7.2715
-7.5 | -0.7495 | 0.05826 | -0.0011 | -12.8647
-7 | -0.7573 | 0.02973 | -0.0107 | -25.4726
-6.5 | -0.7288 | 0.01914 | -0.0092 | -38.0773
-6 | -0.6783 | 0.01602 | -0.0078 | -42.3408
-5.5 | -0.6251 | 0.01367 | -0.0063 | -45.7279
-5 | -0.5718 | 0.01152 | -0.0048 | -49.6354
-4.5 | -0.5166 | 0.01039 | -0.0037 | -49.7209
-4 | -0.4616 | 0.0093 | -0.0025 | -49.6344
-3.5 | -0.4063 | 0.00855 | -0.0014 | -47.5205
-3 | -0.3515 | 0.00793 | -0.0003 | -44.3253
-2.5 | -0.2974 | 0.00736 | 0.0007 | -40.4076
-2 | -0.2437 | 0.00686 | 0.0018 | -35.5248
-1.5 | -0.19 | 0.00634 | 0.0028 | -29.9685
-1 | -0.1187 | 0.00545 | -0.0005 | -21.7798
-0.5 | -0.0462 | 0.00531 | -0.0031 | -8.7006
0 | 0.0001 | 0.00621 | 0 | 0.016103
0.5 | 0.0463 | 0.00531 | 0.0031 | 8.7194
1 | 0.1189 | 0.00545 | 0.0004 | 21.8165
1.5 | 0.1901 | 0.00634 | -0.0028 | 29.9842
2 | 0.2438 | 0.00686 | -0.0018 | 35.5394
3 | 0.3516 | 0.00793 | 0.0004 | 44.338
3.5 | 0.4064 | 0.00855 | 0.0014 | 47.5322
4 | 0.4617 | 0.0093 | 0.0025 | 49.6452
4.5 | 0.5167 | 0.0104 | 0.0037 | 49.6827
5 | 0.5719 | 0.01152 | 0.0048 | 49.6441
5.5 | 0.6253 | 0.01368 | 0.0063 | 45.7091
6 | 0.6785 | 0.01599 | 0.0078 | 42.4328
6.5 | 0.7289 | 0.01915 | 0.0092 | 38.0627
7 | 0.757 | 0.02988 | 0.0107 | 25.3347
7.5 | 0.7413 | 0.06314 | -0.0029 | 11.7406
8.5 | 0.7275 | 0.08979 | -0.0254 | 8.1022
9 | 0.726 | 0.09984 | -0.0308 | 7.2716
9.5 | 0.727 | 0.10951 | -0.0353 | 6.6387
10 | 0.7309 | 0.11881 | -0.0396 | 6.1518
10.5 | 0.7367 | 0.12841 | -0.0451 | 5.7371
11 | 0.7431 | 0.13665 | -0.0483 | 5.438
11.5 | 0.7513 | 0.14437 | -0.0511 | 5.204
12 | 0.7611 | 0.1516 | -0.0534 | 5.0204
12.5 | 0.7658 | 0.16098 | -0.0555 | 4.7571
13 | 0.7757 | 0.16952 | -0.059 | 4.5759
13.5 | 0.7869 | 0.17784 | -0.0628 | 4.4248
14 | 0.7987 | 0.18625 | -0.0679 | 4.2883
14.5 | 0.8131 | 0.19457 | -0.0721 | 4.179
15 | 0.8279 | 0.20199 | -0.0757 | 4.0987
15.5 | 0.8432 | 0.20884 | -0.0789 | 4.0375
16 | 0.8571 | 0.217 | -0.0813 | 3.9498
16.5 | 0.8727 | 0.22493 | -0.0856 | 3.8799
17 | 0.8886 | 0.23279 | -0.0903 | 3.8172
17.5 | 0.9056 | 0.2406 | -0.0952 | 3.7639
18 | 0.9242 | 0.24854 | -0.1001 | 3.7185
18.5 | 0.942 | 0.25603 | -0.1045 | 3.6793
19 | 0.9595 | 0.26311 | -0.1088 | 3.6468
19.5 | 0.9768 | 0.26992 | -0.1131 | 3.6189
20 | 0.993 | 0.27638 | -0.1169 | 3.5929

## 39. Re 750k Mach 0.50 (1)
BIGFOIL.COM POLAR EXPORT
HT05
HT05 |  |  |  | Cl Max: | 1.05 | at alpha= | 20 | deg
JavaFoil+Calcfoil stall+Eppler ext transition |  |  |  | L/D Max: | 30.998 | at alpha= | 3 | deg
Re: | 750000 |  |  | Cd Min: | 0.01095 | at alpha= | -1.5 | deg
Mach: | 0.5 |  |  | Cl=0 at alpha= | 0 | deg
|  |  |  | @ Cl=0.1, Cd= | 0.011072
|  |  |  | @ Cl=0.4, Cd= | 0.080015
|  |  |  | @ Cl=0.6, Cd= | 0.1222
alpha (deg) | Cl | Cd | Cm | Cl/Cd
-20 | -1.05 | 0.21422 | 0 | -4.902
-19.5 | -1.025 | 0.20421 | 0 | -5.02
-19 | -1 | 0.19944 | 0 | -5.014
-18.5 | -0.975 | 0.1947 | 0 | -5.007
-18 | -0.948 | 0.19123 | 0 | -4.957
-17.5 | -0.922 | 0.18241 | 0 | -5.055
-17 | -0.897 | 0.18004 | 0 | -4.981
-16.5 | -0.871 | 0.17616 | 0 | -4.947
-16 | -0.846 | 0.16901 | 0 | -5.006
-15.5 | -0.819 | 0.16236 | 0 | -5.042
-15 | -0.793 | 0.15892 | 0 | -4.988
-14.5 | -0.767 | 0.15498 | 0 | -4.949
-14 | -0.741 | 0.15155 | 0 | -4.892
-13.5 | -0.715 | 0.14579 | 0 | -4.906
-13 | -0.688 | 0.13752 | 0 | -5.003
-12.5 | -0.662 | 0.13198 | 0 | -5.017
-12 | -0.636 | 0.1283 | 0 | -4.958
-11.5 | -0.61 | 0.12902 | 0 | -4.729
-11 | -0.583 | 0.1171 | 0 | -4.978
-10.5 | -0.557 | 0.11401 | 0 | -4.884
-10 | -0.531 | 0.11117 | 0 | -4.774
-9.5 | -0.505 | 0.10857 | 0 | -4.647
-9 | -0.478 | 0.10151 | 0 | -4.705
-8.5 | -0.451 | 0.09893 | 0 | -4.562
-8 | -0.425 | 0.09651 | 0 | -4.405
-7.5 | -0.398 | 0.07946 | 0 | -5.014
-7 | -0.372 | 0.06111 | 0 | -6.088
-6.5 | -0.345 | 0.07769 | 0 | -4.446
-6 | -0.319 | 0.05235 | 0 | -6.093
-5.5 | -0.292 | 0.04915 | 0 | -5.948
-5 | -0.447 | 0.0444 | 0 | -10.068
-4.5 | -0.439 | 0.04006 | 0 | -10.95
-4 | -0.467 | 0.01637 | 0 | -28.543
-3.5 | -0.418 | 0.01574 | 0 | -26.565
-3 | -0.392 | 0.01283 | 0 | -30.512
-2.5 | -0.329 | 0.01247 | 0 | -26.366
-2 | -0.264 | 0.01174 | 0 | -22.516
-1.5 | -0.199 | 0.01095 | 0 | -18.159
-1 | -0.123 | 0.01111 | 0 | -11.057
-0.5 | -0.061 | 0.01101 | 0 | -5.578
0 | 0 | 0.01099 | 0 | 0.007
0.5 | 0.062 | 0.01101 | 0 | 5.591
1 | 0.123 | 0.01111 | 0 | 11.075
1.5 | 0.199 | 0.01096 | 0 | 18.15
2 | 0.265 | 0.0115 | 0 | 23.006
2.5 | 0.329 | 0.01218 | 0 | 27.011
3 | 0.392 | 0.01264 | 0 | 30.998
3.5 | 0.418 | 0.01574 | 0 | 26.576
4 | 0.467 | 0.01637 | 0 | 28.561
4.5 | 0.438 | 0.04009 | 0 | 10.937
5 | 0.447 | 0.04442 | 0 | 10.069
5.5 | 0.292 | 0.049 | 0 | 5.968
6 | 0.319 | 0.05231 | 0 | 6.098
6.5 | 0.346 | 0.07712 | 0 | 4.48
7 | 0.372 | 0.06015 | 0 | 6.186
7.5 | 0.398 | 0.0787 | 0 | 5.063
8 | 0.425 | 0.09645 | 0 | 4.408
8.5 | 0.451 | 0.09605 | 0 | 4.7
9 | 0.478 | 0.10129 | 0 | 4.716
9.5 | 0.505 | 0.10793 | 0 | 4.675
10 | 0.531 | 0.11104 | 0 | 4.78
10.5 | 0.557 | 0.11398 | 0 | 4.886
11 | 0.583 | 0.11706 | 0 | 4.98
11.5 | 0.61 | 0.12523 | 0 | 4.873
12 | 0.636 | 0.12851 | 0 | 4.951
12.5 | 0.662 | 0.13558 | 0 | 4.884
13 | 0.688 | 0.13785 | 0 | 4.991
13.5 | 0.715 | 0.14646 | 0 | 4.884
14 | 0.741 | 0.15155 | 0 | 4.892
14.5 | 0.767 | 0.15495 | 0 | 4.951
15 | 0.793 | 0.15894 | 0 | 4.988
15.5 | 0.819 | 0.16185 | 0 | 5.058
16 | 0.846 | 0.16928 | 0 | 4.998
16.5 | 0.871 | 0.17593 | 0 | 4.953
17 | 0.897 | 0.18022 | 0 | 4.976
17.5 | 0.922 | 0.18718 | 0 | 4.926
18 | 0.948 | 0.19134 | 0 | 4.954
18.5 | 0.975 | 0.19481 | 0 | 5.005
19 | 1 | 0.19943 | 0 | 5.015
19.5 | 1.025 | 0.20416 | 0 | 5.021
20 | 1.05 | 0.21426 | 0 | 4.901

## 40. Re 750k Mach 0.50 (2)
BIGFOIL.COM POLAR EXPORT
HT05
HT05 |  |  |  | Cl Max: | 1.0902 | at alpha= | 20 | deg
XFOIL ncrit=9 |  |  |  | L/D Max: | 47.6094 | at alpha= | 3.5 | deg
Re: | 750000 |  |  | Cd Min: | 0.30573 | at alpha= | 20 | deg
Mach: | 0.5 |  |  | Cl=0 at alpha= | -0.0007728 | deg
|  |  |  | @ Cl=0.1, Cd= | 0.0061727
|  |  |  | @ Cl=0.4, Cd= | 0.0086795
|  |  |  | @ Cl=0.6, Cd= | 0.01568
alpha (deg) | Cl | Cd | Cm | Cl/Cd
-20 | -1.0898 | 0.30503 | 0.1367 | -3.5728
-19.5 | -1.068 | 0.2964 | 0.1313 | -3.6032
-19 | -1.0459 | 0.28755 | 0.1259 | -3.6373
-18.5 | -1.0221 | 0.27827 | 0.1199 | -3.6731
-18 | -1 | 0.26941 | 0.114 | -3.7118
-17.5 | -0.9784 | 0.2605 | 0.1084 | -3.7559
-17 | -0.9573 | 0.25153 | 0.1029 | -3.8059
-16.5 | -0.9369 | 0.24216 | 0.0995 | -3.8689
-16 | -0.9165 | 0.23394 | 0.0952 | -3.9177
-15.5 | -0.8959 | 0.22554 | 0.0907 | -3.9722
-15 | -0.8756 | 0.21687 | 0.0861 | -4.0374
-14.5 | -0.855 | 0.20771 | 0.08 | -4.1163
-14 | -0.8372 | 0.19884 | 0.0747 | -4.2104
-13.5 | -0.8201 | 0.18934 | 0.0716 | -4.3314
-13 | -0.8027 | 0.18133 | 0.0685 | -4.4267
-12.5 | -0.7864 | 0.17316 | 0.065 | -4.5415
-12 | -0.7709 | 0.16475 | 0.0613 | -4.6792
-11.5 | -0.7567 | 0.15603 | 0.0574 | -4.8497
-11 | -0.7449 | 0.14693 | 0.0517 | -5.0698
-10.5 | -0.7342 | 0.13795 | 0.0479 | -5.3222
-10 | -0.7247 | 0.12885 | 0.0444 | -5.6244
-9.5 | -0.7231 | 0.11868 | 0.0409 | -6.0929
-9 | -0.7128 | 0.11155 | 0.0395 | -6.39
-8.5 | -0.704 | 0.10387 | 0.0364 | -6.7777
-7.5 | -0.7067 | 0.08315 | 0.026 | -8.4991
-7 | -0.7105 | 0.0735 | 0.0196 | -9.6667
-6.5 | -0.7083 | 0.06211 | 0.0085 | -11.404
-6 | -0.694 | 0.04802 | -0.0046 | -14.4523
-5.5 | -0.674 | 0.03323 | -0.0121 | -20.2829
-5 | -0.6437 | 0.02105 | -0.0126 | -30.5796
-4.5 | -0.5921 | 0.01471 | -0.0101 | -40.2515
-4 | -0.5304 | 0.01169 | -0.0071 | -45.3721
-3.5 | -0.4679 | 0.00982 | -0.0044 | -47.6477
-3 | -0.405 | 0.00874 | -0.002 | -46.3387
-2.5 | -0.3426 | 0.008 | 0.0001 | -42.825
-2 | -0.281 | 0.00739 | 0.0019 | -38.0244
-1 | -0.1173 | 0.00606 | -0.0043 | -19.3564
-0.5 | -0.0646 | 0.0064 | -0.0008 | -10.0938
0 | 0.0001 | 0.00666 | 0 | 0.015015
0.5 | 0.0647 | 0.0064 | 0.0008 | 10.1094
1 | 0.1175 | 0.00606 | 0.0043 | 19.3894
2 | 0.2811 | 0.00739 | -0.0018 | 38.0379
2.5 | 0.3427 | 0.008 | -0.0001 | 42.8375
3 | 0.4051 | 0.00874 | 0.002 | 46.3501
3.5 | 0.468 | 0.00983 | 0.0044 | 47.6094
4 | 0.5305 | 0.0117 | 0.0071 | 45.3419
4.5 | 0.5922 | 0.01472 | 0.0101 | 40.231
5 | 0.6438 | 0.02107 | 0.0126 | 30.5553
5.5 | 0.6741 | 0.03328 | 0.0121 | 20.2554
6 | 0.6941 | 0.04809 | 0.0046 | 14.4334
6.5 | 0.7085 | 0.06217 | -0.0086 | 11.3962
7 | 0.7107 | 0.07357 | -0.0197 | 9.6602
7.5 | 0.7071 | 0.08321 | -0.0261 | 8.4978
8.5 | 0.7045 | 0.10396 | -0.0366 | 6.7766
9 | 0.7134 | 0.11167 | -0.0397 | 6.3885
9.5 | 0.7238 | 0.11875 | -0.0411 | 6.0952
10 | 0.7255 | 0.12893 | -0.0445 | 5.6271
10.5 | 0.735 | 0.13803 | -0.0481 | 5.3249
11 | 0.7458 | 0.147 | -0.0518 | 5.0735
11.5 | 0.7576 | 0.15613 | -0.0577 | 4.8524
12 | 0.7717 | 0.16484 | -0.0615 | 4.6815
12.5 | 0.7872 | 0.17325 | -0.0651 | 4.5437
13 | 0.8035 | 0.18143 | -0.0687 | 4.4287
13.5 | 0.8209 | 0.18945 | -0.0718 | 4.3331
14 | 0.8378 | 0.19899 | -0.0749 | 4.2103
14.5 | 0.8556 | 0.20787 | -0.0802 | 4.116
15 | 0.8762 | 0.21705 | -0.0862 | 4.0369
15.5 | 0.8965 | 0.22574 | -0.0908 | 3.9714
16 | 0.917 | 0.23417 | -0.0953 | 3.916
16.5 | 0.9374 | 0.24243 | -0.0996 | 3.8667
17 | 0.9577 | 0.25185 | -0.103 | 3.8027
17.5 | 0.9789 | 0.26086 | -0.1085 | 3.7526
18 | 1.0005 | 0.26984 | -0.1141 | 3.7078
18.5 | 1.0225 | 0.27876 | -0.12 | 3.668
19 | 1.0464 | 0.28812 | -0.1261 | 3.6318
19.5 | 1.0684 | 0.29703 | -0.1315 | 3.5969
20 | 1.0902 | 0.30573 | -0.1369 | 3.5659

## 41. Re 1M Mach 0.00 (1)
BIGFOIL.COM POLAR EXPORT
HT05
HT05 |  |  |  | Cl Max: | 0.602 | at alpha= | 9 | deg
JavaFoil+Calcfoil stall+Eppler ext transition |  |  |  | L/D Max: | 43.486 | at alpha= | 5.5 | deg
Re: | 1000000 |  |  | Cd Min: | 0.00857 | at alpha= | 1.5 | deg
Mach: | 0 |  |  | Cl=0 at alpha= | 0 | deg
|  |  |  | @ Cl=0.1, Cd= | 0.010322
|  |  |  | @ Cl=0.4, Cd= | 0.011939
|  |  |  | @ Cl=0.6, Cd= | 0.11992
alpha (deg) | Cl | Cd | Cm | Cl/Cd
-14 | -0.432 | 0.12003 | 0 | -3.596
-13.5 | -0.455 | 0.11564 | 0 | -3.932
-13 | -0.478 | 0.10869 | 0 | -4.397
-12.5 | -0.501 | 0.1023 | 0 | -4.894
-12 | -0.523 | 0.09588 | 0 | -5.452
-11.5 | -0.543 | 0.089 | 0 | -6.104
-11 | -0.562 | 0.08457 | 0 | -6.644
-10.5 | -0.578 | 0.07866 | 0 | -7.344
-10 | -0.59 | 0.07441 | 0 | -7.928
-9.5 | -0.598 | 0.06924 | 0 | -8.642
-9 | -0.602 | 0.06536 | 0 | -9.214
-8.5 | -0.601 | 0.06061 | 0 | -9.918
-8 | -0.595 | 0.0567 | 0 | -10.487
-7.5 | -0.581 | 0.05295 | 0 | -10.965
-7 | -0.562 | 0.04939 | 0 | -11.376
-6.5 | -0.541 | 0.04526 | 0 | -11.95
-6 | -0.587 | 0.01682 | 0 | -34.924
-5.5 | -0.594 | 0.01368 | 0 | -43.419
-5 | -0.55 | 0.01336 | 0 | -41.133
-4.5 | -0.502 | 0.01288 | 0 | -38.948
-4 | -0.45 | 0.01251 | 0 | -36.003
-3.5 | -0.397 | 0.01215 | 0 | -32.677
-3 | -0.342 | 0.01177 | 0 | -29.064
-2.5 | -0.286 | 0.01124 | 0 | -25.441
-2 | -0.229 | 0.01042 | 0 | -22.022
-1.5 | -0.172 | 0.00863 | 0 | -19.956
-1 | -0.106 | 0.01034 | 0 | -10.3
-0.5 | -0.053 | 0.01027 | 0 | -5.182
0 | 0 | 0.01025 | 0 | 0.006
0.5 | 0.053 | 0.01027 | 0 | 5.195
1 | 0.107 | 0.01033 | 0 | 10.315
1.5 | 0.172 | 0.00857 | 0 | 20.13
2 | 0.23 | 0.01038 | 0 | 22.119
2.5 | 0.286 | 0.01112 | 0 | 25.745
3 | 0.342 | 0.01153 | 0 | 29.678
3.5 | 0.397 | 0.01192 | 0 | 33.322
4 | 0.45 | 0.01225 | 0 | 36.766
4.5 | 0.502 | 0.01268 | 0 | 39.561
5 | 0.55 | 0.01307 | 0 | 42.086
5.5 | 0.594 | 0.01367 | 0 | 43.486
6 | 0.588 | 0.0167 | 0 | 35.176
6.5 | 0.542 | 0.04486 | 0 | 12.082
7 | 0.563 | 0.04922 | 0 | 11.429
7.5 | 0.581 | 0.05287 | 0 | 10.981
8 | 0.594 | 0.05657 | 0 | 10.508
8.5 | 0.601 | 0.06074 | 0 | 9.894
9 | 0.602 | 0.06528 | 0 | 9.224
9.5 | 0.598 | 0.06985 | 0 | 8.566
10 | 0.59 | 0.07424 | 0 | 7.946
10.5 | 0.577 | 0.07913 | 0 | 7.297
11 | 0.562 | 0.08464 | 0 | 6.636
11.5 | 0.543 | 0.08912 | 0 | 6.093
12 | 0.523 | 0.09452 | 0 | 5.528
12.5 | 0.5 | 0.1006 | 0 | 4.975
13 | 0.478 | 0.1076 | 0 | 4.44
13.5 | 0.454 | 0.11369 | 0 | 3.998
14 | 0.431 | 0.11992 | 0 | 3.598

## 42. Re 1M Mach 0.00 (2)
BIGFOIL.COM POLAR EXPORT
HT05
HT05 |  |  |  | Cl Max: | 0.9727 | at alpha= | 20 | deg
XFOIL ncrit=9 |  |  |  | L/D Max: | 57.3864 | at alpha= | 6 | deg
Re: | 1000000 |  |  | Cd Min: | 0.27212 | at alpha= | 20 | deg
Mach: | 0 |  |  | Cl=0 at alpha= | 0 | deg
|  |  |  | @ Cl=0.1, Cd= | 0.0052178
|  |  |  | @ Cl=0.4, Cd= | 0.0078027
|  |  |  | @ Cl=0.6, Cd= | 0.010541
alpha (deg) | Cl | Cd | Cm | Cl/Cd
-8.5 | -0.8903 | 0.02514 | -0.0093 | -35.4137
-8 | -0.8559 | 0.01872 | -0.0077 | -45.7212
-7.5 | -0.8078 | 0.01665 | -0.0068 | -48.5165
-7 | -0.7571 | 0.01529 | -0.0061 | -49.516
-6.5 | -0.7056 | 0.01394 | -0.0053 | -50.6169
-6 | -0.6563 | 0.01145 | -0.0042 | -57.3188
-5.5 | -0.6034 | 0.01057 | -0.0035 | -57.0861
-5 | -0.5499 | 0.00996 | -0.003 | -55.2108
-4.5 | -0.4971 | 0.00888 | -0.0022 | -55.9797
-4 | -0.4437 | 0.00823 | -0.0015 | -53.9125
-3.5 | -0.3904 | 0.00771 | -0.0008 | -50.6355
-3 | -0.3378 | 0.0072 | 0 | -46.9167
-2.5 | -0.2857 | 0.00674 | 0.0009 | -42.3887
-2 | -0.2314 | 0.0063 | 0.0013 | -36.7302
-1.5 | -0.1607 | 0.00576 | -0.0021 | -27.8993
-1 | -0.1026 | 0.00518 | -0.0024 | -19.8069
-0.5 | -0.0557 | 0.00586 | -0.0003 | -9.5051
0 | 0 | 0.00599 | 0 | 0
0.5 | 0.0558 | 0.00586 | 0.0003 | 9.5222
1 | 0.1026 | 0.00518 | 0.0025 | 19.8069
1.5 | 0.161 | 0.00575 | 0.0021 | 28
2 | 0.2316 | 0.0063 | -0.0013 | 36.7619
2.5 | 0.2858 | 0.00674 | -0.0009 | 42.4036
3 | 0.3379 | 0.0072 | 0 | 46.9306
3.5 | 0.3905 | 0.00771 | 0.0008 | 50.6485
4 | 0.4438 | 0.00823 | 0.0015 | 53.9247
4.5 | 0.4972 | 0.00889 | 0.0022 | 55.928
5 | 0.5499 | 0.00998 | 0.003 | 55.1002
5.5 | 0.6035 | 0.01058 | 0.0036 | 57.0416
6 | 0.6565 | 0.01144 | 0.0042 | 57.3864
6.5 | 0.7058 | 0.01391 | 0.0053 | 50.7405
7 | 0.7572 | 0.0153 | 0.0061 | 49.4902
7.5 | 0.808 | 0.01663 | 0.0068 | 48.5869
8 | 0.856 | 0.01875 | 0.0077 | 45.6533
8.5 | 0.8897 | 0.02537 | 0.0094 | 35.069
9 | 0.884 | 0.04324 | 0.0075 | 20.444
9.5 | 0.7496 | 0.10111 | -0.0325 | 7.4137
10 | 0.7457 | 0.11182 | -0.0373 | 6.6688
10.5 | 0.7452 | 0.12187 | -0.0414 | 6.1147
11 | 0.7476 | 0.13139 | -0.0451 | 5.6899
11.5 | 0.7526 | 0.14044 | -0.0487 | 5.3589
12 | 0.7591 | 0.15 | -0.0533 | 5.0607
12.5 | 0.7668 | 0.15831 | -0.0566 | 4.8437
13 | 0.7768 | 0.16568 | -0.0595 | 4.6886
13.5 | 0.7879 | 0.17251 | -0.0622 | 4.5673
14 | 0.7994 | 0.17913 | -0.0644 | 4.4627
14.5 | 0.8061 | 0.18905 | -0.0682 | 4.264
15 | 0.818 | 0.19736 | -0.0721 | 4.1447
15.5 | 0.8321 | 0.20633 | -0.0771 | 4.0329
16 | 0.8466 | 0.21399 | -0.0808 | 3.9563
16.5 | 0.8614 | 0.22113 | -0.0845 | 3.8954
17 | 0.8765 | 0.22793 | -0.0882 | 3.8455
17.5 | 0.8918 | 0.23445 | -0.0918 | 3.8038
18 | 0.9053 | 0.24204 | -0.095 | 3.7403
18.5 | 0.9212 | 0.24945 | -0.0993 | 3.6929
19 | 0.9374 | 0.25677 | -0.1038 | 3.6507
19.5 | 0.954 | 0.26419 | -0.1086 | 3.611
20 | 0.9727 | 0.27212 | -0.1135 | 3.5745

## 43. Re 1M Mach 0.10 (1)
BIGFOIL.COM POLAR EXPORT
HT05
HT05 |  |  |  | Cl Max: | 0.596 | at alpha= | 5.5 | deg
JavaFoil+Calcfoil stall+Eppler ext transition |  |  |  | L/D Max: | 43.824 | at alpha= | 5.5 | deg
Re: | 1000000 |  |  | Cd Min: | 0.00859 | at alpha= | 1.5 | deg
Mach: | 0.1 |  |  | Cl=0 at alpha= | 0 | deg
|  |  |  | @ Cl=0.1, Cd= | 0.010341
|  |  |  | @ Cl=0.4, Cd= | 0.011947
|  |  |  | @ Cl=0.6, Cd= | 0.08037
alpha (deg) | Cl | Cd | Cm | Cl/Cd
-10.5 | -0.558 | 0.07957 | 0 | -7.015
-10 | -0.574 | 0.0746 | 0 | -7.696
-9.5 | -0.586 | 0.07015 | 0 | -8.354
-9 | -0.593 | 0.06612 | 0 | -8.968
-8.5 | -0.595 | 0.06141 | 0 | -9.681
-8 | -0.59 | 0.05705 | 0 | -10.347
-7.5 | -0.578 | 0.05317 | 0 | -10.879
-7 | -0.561 | 0.04949 | 0 | -11.336
-6.5 | -0.541 | 0.04551 | 0 | -11.887
-6 | -0.588 | 0.01686 | 0 | -34.911
-5.5 | -0.596 | 0.01372 | 0 | -43.43
-5 | -0.552 | 0.0134 | 0 | -41.184
-4.5 | -0.504 | 0.0129 | 0 | -39.032
-4 | -0.452 | 0.01254 | 0 | -36.062
-3.5 | -0.399 | 0.01218 | 0 | -32.743
-3 | -0.344 | 0.01178 | 0 | -29.17
-2.5 | -0.287 | 0.01133 | 0 | -25.366
-2 | -0.231 | 0.01045 | 0 | -22.066
-1.5 | -0.173 | 0.00865 | 0 | -20.01
-1 | -0.107 | 0.01035 | 0 | -10.341
-0.5 | -0.053 | 0.01028 | 0 | -5.204
0 | 0 | 0.01026 | 0 | 0.006
0.5 | 0.054 | 0.01028 | 0 | 5.217
1 | 0.107 | 0.01035 | 0 | 10.355
1.5 | 0.173 | 0.00859 | 0 | 20.186
2 | 0.231 | 0.01041 | 0 | 22.165
2.5 | 0.288 | 0.01113 | 0 | 25.837
3 | 0.344 | 0.01155 | 0 | 29.767
3.5 | 0.399 | 0.01194 | 0 | 33.404
4 | 0.452 | 0.01229 | 0 | 36.823
4.5 | 0.504 | 0.01273 | 0 | 39.589
5 | 0.552 | 0.01309 | 0 | 42.146
5.5 | 0.596 | 0.0136 | 0 | 43.824
6 | 0.589 | 0.01674 | 0 | 35.162
6.5 | 0.54 | 0.04588 | 0 | 11.769
7 | 0.561 | 0.04955 | 0 | 11.325
7.5 | 0.578 | 0.05317 | 0 | 10.879
8 | 0.59 | 0.05712 | 0 | 10.334
8.5 | 0.594 | 0.06153 | 0 | 9.66
9 | 0.593 | 0.06639 | 0 | 8.929
9.5 | 0.586 | 0.07021 | 0 | 8.346
10 | 0.574 | 0.07477 | 0 | 7.678
10.5 | 0.558 | 0.08037 | 0 | 6.942

## 44. Re 1M Mach 0.10 (2)
BIGFOIL.COM POLAR EXPORT
HT05
HT05 |  |  |  | Cl Max: | 0.9761 | at alpha= | 20 | deg
XFOIL ncrit=9 |  |  |  | L/D Max: | 56.7134 | at alpha= | 5.5 | deg
Re: | 1000000 |  |  | Cd Min: | 0.27304 | at alpha= | 20 | deg
Mach: | 0.1 |  |  | Cl=0 at alpha= | 0 | deg
|  |  |  | @ Cl=0.1, Cd= | 0.0052798
|  |  |  | @ Cl=0.4, Cd= | 0.0078005
|  |  |  | @ Cl=0.6, Cd= | 0.010635
alpha (deg) | Cl | Cd | Cm | Cl/Cd
-8.5 | -0.8851 | 0.02901 | -0.0102 | -30.5102
-8 | -0.859 | 0.02009 | -0.0086 | -42.7576
-7.5 | -0.8121 | 0.01743 | -0.0076 | -46.5921
-7 | -0.7616 | 0.0158 | -0.0067 | -48.2025
-6.5 | -0.7101 | 0.0142 | -0.0058 | -50.007
-6 | -0.6604 | 0.01168 | -0.0046 | -56.5411
-5.5 | -0.6073 | 0.0107 | -0.0038 | -56.757
-5 | -0.5531 | 0.01016 | -0.0032 | -54.439
-4.5 | -0.5003 | 0.00893 | -0.0024 | -56.0246
-4 | -0.4465 | 0.00827 | -0.0016 | -53.9903
-3.5 | -0.3929 | 0.00773 | -0.0008 | -50.8279
-3 | -0.3399 | 0.00724 | 0 | -46.9475
-2.5 | -0.2875 | 0.00676 | 0.0009 | -42.5296
-2 | -0.2321 | 0.00631 | 0.0011 | -36.7829
-1.5 | -0.1609 | 0.00577 | -0.0023 | -27.8856
-1 | -0.1039 | 0.00524 | -0.0022 | -19.8282
-0.5 | -0.0561 | 0.00587 | -0.0003 | -9.5571
0 | 0 | 0.00601 | 0 | 0
0.5 | 0.0562 | 0.00587 | 0.0003 | 9.5741
1 | 0.1037 | 0.00523 | 0.0023 | 19.8279
1.5 | 0.1612 | 0.00577 | 0.0023 | 27.9376
2 | 0.2323 | 0.00631 | -0.0012 | 36.8146
2.5 | 0.2876 | 0.00676 | -0.0009 | 42.5444
3 | 0.34 | 0.00724 | 0 | 46.9613
3.5 | 0.393 | 0.00773 | 0.0008 | 50.8409
4 | 0.4466 | 0.00827 | 0.0016 | 54.0024
4.5 | 0.5004 | 0.00894 | 0.0024 | 55.9732
5 | 0.5533 | 0.01016 | 0.0032 | 54.4587
5.5 | 0.6074 | 0.01071 | 0.0038 | 56.7134
6 | 0.6606 | 0.01167 | 0.0046 | 56.6067
6.5 | 0.7103 | 0.01418 | 0.0058 | 50.0917
7 | 0.7617 | 0.01582 | 0.0067 | 48.1479
7.5 | 0.8123 | 0.01741 | 0.0076 | 46.6571
8 | 0.859 | 0.02014 | 0.0086 | 42.6514
8.5 | 0.8844 | 0.02926 | 0.0102 | 30.2256
9 | 0.7619 | 0.08919 | -0.0262 | 8.5424
9.5 | 0.7473 | 0.10202 | -0.033 | 7.325
10 | 0.744 | 0.11257 | -0.0377 | 6.6092
10.5 | 0.7441 | 0.12253 | -0.0418 | 6.0728
11 | 0.7467 | 0.13201 | -0.0454 | 5.6564
11.5 | 0.7518 | 0.14104 | -0.049 | 5.3304
12 | 0.7587 | 0.1505 | -0.0535 | 5.0412
12.5 | 0.7667 | 0.15893 | -0.0569 | 4.8241
13 | 0.7768 | 0.16636 | -0.0599 | 4.6694
13.5 | 0.788 | 0.17325 | -0.0626 | 4.5483
14 | 0.8004 | 0.17972 | -0.0648 | 4.4536
14.5 | 0.8072 | 0.18962 | -0.0685 | 4.2569
15 | 0.8193 | 0.19794 | -0.0725 | 4.1391
15.5 | 0.8336 | 0.20687 | -0.0775 | 4.0296
16 | 0.8484 | 0.21464 | -0.0813 | 3.9527
16.5 | 0.8634 | 0.22182 | -0.0851 | 3.8923
17 | 0.8787 | 0.22869 | -0.0888 | 3.8423
17.5 | 0.8942 | 0.23528 | -0.0924 | 3.8006
18 | 0.908 | 0.24279 | -0.0955 | 3.7399
18.5 | 0.9241 | 0.25024 | -0.0999 | 3.6929
19 | 0.9405 | 0.25761 | -0.1044 | 3.6509
19.5 | 0.9572 | 0.26506 | -0.1093 | 3.6113
20 | 0.9761 | 0.27304 | -0.1142 | 3.5749

## 45. Re 1M Mach 0.25 (1)
BIGFOIL.COM POLAR EXPORT
HT05
HT05 |  |  |  | Cl Max: | 0.562 | at alpha= | 5 | deg
JavaFoil+Calcfoil stall+Eppler ext transition |  |  |  | L/D Max: | 42.147 | at alpha= | 5 | deg
Re: | 1000000 |  |  | Cd Min: | 0.00849 | at alpha= | 1 | deg
Mach: | 0.25 |  |  | Cl=0 at alpha= | 0 | deg
|  |  |  | @ Cl=0.1, Cd= | 0.0090362
|  |  |  | @ Cl=0.4, Cd= | 0.012019
|  |  |  | @ Cl=0.6, Cd= | 0.07972
alpha (deg) | Cl | Cd | Cm | Cl/Cd
-10 | -0.432 | 0.07912 | 0 | -5.462
-9.5 | -0.476 | 0.07412 | 0 | -6.424
-9 | -0.511 | 0.06955 | 0 | -7.354
-8.5 | -0.537 | 0.06446 | 0 | -8.332
-8 | -0.553 | 0.06048 | 0 | -9.137
-7.5 | -0.555 | 0.05538 | 0 | -10.024
-7 | -0.549 | 0.05148 | 0 | -10.661
-6.5 | -0.535 | 0.04773 | 0 | -11.202
-6 | -0.515 | 0.04405 | 0 | -11.686
-5.5 | -0.559 | 0.01658 | 0 | -33.703
-5 | -0.562 | 0.01354 | 0 | -41.501
-4.5 | -0.515 | 0.01312 | 0 | -39.236
-4 | -0.463 | 0.01272 | 0 | -36.412
-3.5 | -0.409 | 0.01233 | 0 | -33.185
-3 | -0.353 | 0.01196 | 0 | -29.49
-2.5 | -0.295 | 0.01146 | 0 | -25.761
-2 | -0.237 | 0.0106 | 0 | -22.335
-1.5 | -0.178 | 0.00874 | 0 | -20.352
-1 | -0.11 | 0.01041 | 0 | -10.563
-0.5 | -0.055 | 0.01033 | 0 | -5.322
0 | 0 | 0.01031 | 0 | 0.007
0.5 | 0.055 | 0.01033 | 0 | 5.336
1 | 0.119 | 0.00849 | 0 | 14
1.5 | 0.178 | 0.00867 | 0 | 20.538
2 | 0.237 | 0.01056 | 0 | 22.452
2.5 | 0.295 | 0.01131 | 0 | 26.124
3 | 0.353 | 0.0117 | 0 | 30.149
3.5 | 0.409 | 0.01208 | 0 | 33.878
4 | 0.463 | 0.01245 | 0 | 37.218
4.5 | 0.515 | 0.01292 | 0 | 39.846
5 | 0.562 | 0.01333 | 0 | 42.147
5.5 | 0.559 | 0.01647 | 0 | 33.947
6 | 0.515 | 0.04379 | 0 | 11.767
6.5 | 0.535 | 0.04762 | 0 | 11.233
7 | 0.549 | 0.05144 | 0 | 10.673
7.5 | 0.555 | 0.05584 | 0 | 9.944
8 | 0.552 | 0.05965 | 0 | 9.261
8.5 | 0.537 | 0.06393 | 0 | 8.4
9 | 0.511 | 0.06855 | 0 | 7.456
9.5 | 0.476 | 0.07366 | 0 | 6.46
10 | 0.432 | 0.07972 | 0 | 5.417

## 46. Re 1M Mach 0.25 (2)
BIGFOIL.COM POLAR EXPORT
HT05
HT05 |  |  |  | Cl Max: | 0.9953 | at alpha= | 20 | deg
XFOIL ncrit=9 |  |  |  | L/D Max: | 55.8684 | at alpha= | 4.5 | deg
Re: | 1000000 |  |  | Cd Min: | 0.27824 | at alpha= | 20 | deg
Mach: | 0.25 |  |  | Cl=0 at alpha= | -0.00086207 | deg
|  |  |  | @ Cl=0.1, Cd= | 0.0060093
|  |  |  | @ Cl=0.4, Cd= | 0.0079288
|  |  |  | @ Cl=0.6, Cd= | 0.011038
alpha (deg) | Cl | Cd | Cm | Cl/Cd
-20 | -0.9945 | 0.27741 | 0.1181 | -3.5849
-19.5 | -0.975 | 0.26938 | 0.1129 | -3.6194
-19 | -0.9572 | 0.26173 | 0.1078 | -3.6572
-18.5 | -0.9398 | 0.2542 | 0.1031 | -3.6971
-18 | -0.9241 | 0.24621 | 0.0994 | -3.7533
-17.5 | -0.9076 | 0.23948 | 0.0956 | -3.7899
-17 | -0.8909 | 0.23252 | 0.0916 | -3.8315
-16.5 | -0.8744 | 0.22531 | 0.0877 | -3.8809
-16 | -0.8582 | 0.21785 | 0.0837 | -3.9394
-15.5 | -0.8414 | 0.20945 | 0.0792 | -4.0172
-15 | -0.8267 | 0.20093 | 0.0744 | -4.1144
-14.5 | -0.813 | 0.19255 | 0.0703 | -4.2223
-14 | -0.8032 | 0.18364 | 0.0673 | -4.3738
-13.5 | -0.7897 | 0.1769 | 0.0646 | -4.4641
-13 | -0.7772 | 0.16968 | 0.0616 | -4.5804
-12.5 | -0.7663 | 0.16185 | 0.0584 | -4.7346
-12 | -0.7568 | 0.15258 | 0.0536 | -4.96
-11.5 | -0.7488 | 0.14392 | 0.0501 | -5.2029
-11 | -0.7426 | 0.13495 | 0.0467 | -5.5028
-10.5 | -0.7383 | 0.12568 | 0.0432 | -5.8744
-10 | -0.7363 | 0.11605 | 0.0395 | -6.3447
-9.5 | -0.7488 | 0.10369 | 0.0344 | -7.2215
-8.5 | -0.7564 | 0.08476 | 0.0246 | -8.924
-8 | -0.7664 | 0.07145 | 0.0122 | -10.7264
-7.5 | -0.8118 | 0.02984 | -0.0115 | -27.2051
-7 | -0.7809 | 0.02083 | -0.0103 | -37.4892
-6.5 | -0.7328 | 0.01701 | -0.0087 | -43.0805
-6 | -0.6801 | 0.01454 | -0.0072 | -46.7744
-5.5 | -0.6287 | 0.01155 | -0.0056 | -54.4329
-5 | -0.5729 | 0.01054 | -0.0045 | -54.3548
-4.5 | -0.5178 | 0.00927 | -0.0033 | -55.8576
-4 | -0.4617 | 0.00868 | -0.0024 | -53.1912
-3.5 | -0.4063 | 0.008 | -0.0013 | -50.7875
-3 | -0.3516 | 0.0074 | -0.0002 | -47.5135
-2.5 | -0.2976 | 0.00689 | 0.0009 | -43.193
-1.5 | -0.164 | 0.00589 | -0.0029 | -27.8438
-1 | -0.1129 | 0.00605 | -0.0009 | -18.6612
-0.5 | -0.0579 | 0.00591 | -0.0003 | -9.797
0 | 0.0001 | 0.00607 | 0 | 0.016474
0.5 | 0.058 | 0.00591 | 0.0003 | 9.8139
1 | 0.113 | 0.00604 | 0.0009 | 18.7086
1.5 | 0.1642 | 0.00588 | 0.0029 | 27.9252
2.5 | 0.2977 | 0.00689 | -0.0009 | 43.2075
3 | 0.3517 | 0.0074 | 0.0002 | 47.527
3.5 | 0.4065 | 0.008 | 0.0013 | 50.8125
4 | 0.4618 | 0.00868 | 0.0024 | 53.2028
4.5 | 0.5179 | 0.00927 | 0.0033 | 55.8684
5 | 0.573 | 0.01054 | 0.0045 | 54.3643
5.5 | 0.6288 | 0.01157 | 0.0056 | 54.3475
6 | 0.6803 | 0.01449 | 0.0072 | 46.9496
6.5 | 0.7329 | 0.01702 | 0.0087 | 43.0611
7 | 0.7809 | 0.02089 | 0.0103 | 37.3815
7.5 | 0.8118 | 0.0299 | 0.0115 | 27.1505
8 | 0.7665 | 0.07152 | -0.0123 | 10.7173
8.5 | 0.7565 | 0.08483 | -0.0247 | 8.9178
9 | 0.6089 | 0.08704 | -0.0178 | 6.9956
9.5 | 0.6076 | 0.0966 | -0.0213 | 6.2899
10 | 0.6026 | 0.10586 | -0.0238 | 5.6924
10.5 | 0.6038 | 0.11332 | -0.0256 | 5.3283
11 | 0.6081 | 0.11962 | -0.0267 | 5.0836
11.5 | 0.7498 | 0.14403 | -0.0503 | 5.2059
12 | 0.7578 | 0.15268 | -0.0539 | 4.9633
12.5 | 0.7672 | 0.16196 | -0.0586 | 4.737
13 | 0.7782 | 0.16978 | -0.0618 | 4.5836
13.5 | 0.7907 | 0.17701 | -0.0648 | 4.467
14 | 0.8042 | 0.18373 | -0.0675 | 4.3771
14.5 | 0.8139 | 0.19274 | -0.0705 | 4.2228
15 | 0.8275 | 0.20113 | -0.0746 | 4.1143
15.5 | 0.8422 | 0.20965 | -0.0794 | 4.0172
16 | 0.859 | 0.21812 | -0.0839 | 3.9382
16.5 | 0.8752 | 0.22562 | -0.0878 | 3.8791
17 | 0.8916 | 0.23287 | -0.0918 | 3.8287
17.5 | 0.9083 | 0.23988 | -0.0958 | 3.7865
18 | 0.9248 | 0.24668 | -0.0996 | 3.749
18.5 | 0.9404 | 0.25474 | -0.1033 | 3.6916
19 | 0.9578 | 0.26236 | -0.108 | 3.6507
19.5 | 0.9756 | 0.27005 | -0.113 | 3.6127
20 | 0.9953 | 0.27824 | -0.1183 | 3.5771

## 47. Re 1M Mach 0.50 (1)
BIGFOIL.COM POLAR EXPORT
HT05
HT05 |  |  |  | Cl Max: | 1.05 | at alpha= | 20 | deg
JavaFoil+Calcfoil stall+Eppler ext transition |  |  |  | L/D Max: | 35.274 | at alpha= | 3.5 | deg
Re: | 1000000 |  |  | Cd Min: | 0.01052 | at alpha= | 0 | deg
Mach: | 0.5 |  |  | Cl=0 at alpha= | 0 | deg
|  |  |  | @ Cl=0.1, Cd= | 0.010637
|  |  |  | @ Cl=0.4, Cd= | 0.076534
|  |  |  | @ Cl=0.6, Cd= | 0.11529
alpha (deg) | Cl | Cd | Cm | Cl/Cd
-20 | -1.05 | 0.20066 | 0 | -5.234
-19.5 | -1.025 | 0.19391 | 0 | -5.287
-19 | -1 | 0.19038 | 0 | -5.253
-18.5 | -0.975 | 0.18559 | 0 | -5.254
-18 | -0.948 | 0.18098 | 0 | -5.238
-17.5 | -0.922 | 0.17247 | 0 | -5.346
-17 | -0.897 | 0.1707 | 0 | -5.254
-16.5 | -0.871 | 0.16669 | 0 | -5.228
-16 | -0.846 | 0.15987 | 0 | -5.292
-15.5 | -0.819 | 0.15302 | 0 | -5.35
-15 | -0.793 | 0.14873 | 0 | -5.33
-14.5 | -0.767 | 0.1448 | 0 | -5.298
-14 | -0.741 | 0.14142 | 0 | -5.242
-13.5 | -0.715 | 0.13716 | 0 | -5.216
-13 | -0.688 | 0.12961 | 0 | -5.308
-12.5 | -0.662 | 0.12485 | 0 | -5.304
-12 | -0.636 | 0.12119 | 0 | -5.25
-11.5 | -0.61 | 0.11797 | 0 | -5.172
-11 | -0.583 | 0.11049 | 0 | -5.276
-10.5 | -0.557 | 0.1074 | 0 | -5.185
-10 | -0.531 | 0.10487 | 0 | -5.061
-9.5 | -0.505 | 0.09967 | 0 | -5.062
-9 | -0.478 | 0.09415 | 0 | -5.074
-8.5 | -0.451 | 0.09157 | 0 | -4.93
-8 | -0.425 | 0.0917 | 0 | -4.636
-7.5 | -0.399 | 0.0749 | 0 | -5.32
-7 | -0.372 | 0.05862 | 0 | -6.347
-6.5 | -0.346 | 0.05445 | 0 | -6.346
-6 | -0.319 | 0.0514 | 0 | -6.207
-5.5 | -0.292 | 0.04782 | 0 | -6.115
-5 | -0.447 | 0.04314 | 0 | -10.363
-4.5 | -0.44 | 0.03899 | 0 | -11.288
-4 | -0.467 | 0.01584 | 0 | -29.501
-3.5 | -0.451 | 0.01288 | 0 | -35.053
-3 | -0.392 | 0.01259 | 0 | -31.104
-2.5 | -0.329 | 0.01209 | 0 | -27.203
-2 | -0.264 | 0.01138 | 0 | -23.233
-1.5 | -0.199 | 0.01062 | 0 | -18.721
-1 | -0.123 | 0.01069 | 0 | -11.499
-0.5 | -0.061 | 0.01055 | 0 | -5.823
0 | 0 | 0.01052 | 0 | 0.007
0.5 | 0.062 | 0.01055 | 0 | 5.838
1 | 0.123 | 0.01069 | 0 | 11.512
1.5 | 0.199 | 0.01063 | 0 | 18.719
2 | 0.265 | 0.01117 | 0 | 23.691
2.5 | 0.329 | 0.01184 | 0 | 27.801
3 | 0.392 | 0.01227 | 0 | 31.924
3.5 | 0.452 | 0.0128 | 0 | 35.274
4 | 0.467 | 0.01585 | 0 | 29.496
4.5 | 0.439 | 0.03938 | 0 | 11.154
5 | 0.447 | 0.04359 | 0 | 10.264
5.5 | 0.293 | 0.04767 | 0 | 6.136
6 | 0.319 | 0.05134 | 0 | 6.215
6.5 | 0.346 | 0.0543 | 0 | 6.365
7 | 0.372 | 0.05792 | 0 | 6.425
7.5 | 0.399 | 0.07593 | 0 | 5.25
8 | 0.425 | 0.09164 | 0 | 4.64
8.5 | 0.452 | 0.0918 | 0 | 4.919
9 | 0.478 | 0.09412 | 0 | 5.076
9.5 | 0.505 | 0.10163 | 0 | 4.966
10 | 0.531 | 0.10442 | 0 | 5.083
10.5 | 0.557 | 0.10737 | 0 | 5.187
11 | 0.583 | 0.11044 | 0 | 5.279
11.5 | 0.61 | 0.11815 | 0 | 5.166
12 | 0.636 | 0.12141 | 0 | 5.241
12.5 | 0.662 | 0.12453 | 0 | 5.317
13 | 0.688 | 0.12995 | 0 | 5.295
13.5 | 0.716 | 0.13772 | 0 | 5.196
14 | 0.741 | 0.14133 | 0 | 5.246
14.5 | 0.767 | 0.14485 | 0 | 5.296
15 | 0.793 | 0.14882 | 0 | 5.327
15.5 | 0.819 | 0.15265 | 0 | 5.363
16 | 0.846 | 0.15994 | 0 | 5.29
16.5 | 0.871 | 0.16648 | 0 | 5.235
17 | 0.897 | 0.17076 | 0 | 5.252
17.5 | 0.922 | 0.1763 | 0 | 5.231
18 | 0.948 | 0.18094 | 0 | 5.24
18.5 | 0.975 | 0.1857 | 0 | 5.251
19 | 1 | 0.19031 | 0 | 5.255
19.5 | 1.025 | 0.19386 | 0 | 5.288
20 | 1.05 | 0.20427 | 0 | 5.142

## 48. Re 1M Mach 0.50 (2)
BIGFOIL.COM POLAR EXPORT
HT05
HT05 |  |  |  | Cl Max: | 1.0891 | at alpha= | 20 | deg
XFOIL ncrit=9 |  |  |  | L/D Max: | 51.8385 | at alpha= | 4 | deg
Re: | 1000000 |  |  | Cd Min: | 0.30567 | at alpha= | 20 | deg
Mach: | 0.5 |  |  | Cl=0 at alpha= | -0.0007728 | deg
|  |  |  | @ Cl=0.1, Cd= | 0.0063478
|  |  |  | @ Cl=0.4, Cd= | 0.0080571
|  |  |  | @ Cl=0.6, Cd= | 0.013786
alpha (deg) | Cl | Cd | Cm | Cl/Cd
-20 | -1.0886 | 0.30496 | 0.1366 | -3.5696
-19.5 | -1.0662 | 0.29572 | 0.1306 | -3.6054
-18.5 | -1.0241 | 0.2778 | 0.1206 | -3.6865
-18 | -1.0029 | 0.26967 | 0.1156 | -3.719
-17.5 | -0.9812 | 0.261 | 0.1105 | -3.7594
-17 | -0.9596 | 0.25218 | 0.1055 | -3.8052
-16.5 | -0.9374 | 0.24305 | 0.1004 | -3.8568
-16 | -0.9156 | 0.23378 | 0.0948 | -3.9165
-15.5 | -0.8953 | 0.22468 | 0.0895 | -3.9848
-15 | -0.8758 | 0.21558 | 0.0844 | -4.0625
-14.5 | -0.8579 | 0.20685 | 0.0814 | -4.1474
-14 | -0.8389 | 0.19886 | 0.0775 | -4.2185
-13.5 | -0.8205 | 0.19044 | 0.0734 | -4.3084
-13 | -0.8023 | 0.18119 | 0.0677 | -4.4279
-12.5 | -0.7868 | 0.17232 | 0.0634 | -4.5659
-12 | -0.7722 | 0.16339 | 0.0595 | -4.7261
-11.5 | -0.7591 | 0.15442 | 0.0558 | -4.9158
-11 | -0.7512 | 0.14458 | 0.0524 | -5.1957
-10.5 | -0.7393 | 0.13691 | 0.0503 | -5.3999
-10 | -0.7285 | 0.12895 | 0.0473 | -5.6495
-9.5 | -0.7182 | 0.11993 | 0.0423 | -5.9885
-9 | -0.7144 | 0.11124 | 0.0402 | -6.4222
-8.5 | -0.7203 | 0.09882 | 0.0344 | -7.289
-8 | -0.7107 | 0.09222 | 0.0316 | -7.7066
-7.5 | -0.7188 | 0.08072 | 0.0251 | -8.9049
-7 | -0.7273 | 0.06993 | 0.0171 | -10.4004
-6.5 | -0.7216 | 0.05755 | 0.0046 | -12.5387
-6 | -0.707 | 0.04276 | -0.0082 | -16.5341
-5.5 | -0.686 | 0.0287 | -0.0134 | -23.9024
-5 | -0.6496 | 0.01863 | -0.0127 | -34.8685
-4.5 | -0.5943 | 0.01323 | -0.0097 | -44.9206
-4 | -0.5328 | 0.01028 | -0.0067 | -51.8288
-3.5 | -0.4687 | 0.00909 | -0.0041 | -51.5622
-3 | -0.4058 | 0.00812 | -0.0017 | -49.9754
-2.5 | -0.3417 | 0.00744 | 0 | -45.9274
-2 | -0.2562 | 0.00677 | -0.0034 | -37.8434
-1.5 | -0.1803 | 0.00632 | -0.0047 | -28.5285
-0.5 | -0.0646 | 0.00637 | -0.0007 | -10.1413
0 | 0.0001 | 0.00612 | 0 | 0.01634
0.5 | 0.0648 | 0.00636 | 0.0007 | 10.1887
1.5 | 0.1803 | 0.00632 | 0.0048 | 28.5285
2 | 0.2563 | 0.00677 | 0.0034 | 37.8582
2.5 | 0.3421 | 0.00744 | -0.0001 | 45.9812
3 | 0.4059 | 0.00812 | 0.0017 | 49.9877
3.5 | 0.4688 | 0.0091 | 0.0041 | 51.5165
4 | 0.5329 | 0.01028 | 0.0067 | 51.8385
4.5 | 0.5944 | 0.01324 | 0.0098 | 44.8943
5 | 0.6498 | 0.01864 | 0.0127 | 34.8605
5.5 | 0.6862 | 0.0287 | 0.0134 | 23.9094
6 | 0.7071 | 0.0428 | 0.0081 | 16.521
6.5 | 0.7217 | 0.05762 | -0.0047 | 12.5252
7 | 0.7274 | 0.06999 | -0.0173 | 10.3929
7.5 | 0.7194 | 0.08072 | -0.0252 | 8.9123
8 | 0.711 | 0.09234 | -0.0317 | 7.6998
8.5 | 0.7138 | 0.10143 | -0.0361 | 7.0374
9 | 0.715 | 0.11132 | -0.0403 | 6.4229
9.5 | 0.7189 | 0.12001 | -0.0425 | 5.9903
10 | 0.7293 | 0.12903 | -0.0475 | 5.6522
10.5 | 0.7401 | 0.13702 | -0.0505 | 5.4014
11 | 0.7521 | 0.14467 | -0.0527 | 5.1987
11.5 | 0.7599 | 0.15451 | -0.056 | 4.9181
12 | 0.773 | 0.16348 | -0.0596 | 4.7284
12.5 | 0.7876 | 0.17241 | -0.0635 | 4.5682
13 | 0.803 | 0.18131 | -0.0679 | 4.4289
13.5 | 0.8212 | 0.19056 | -0.0735 | 4.3094
14 | 0.8396 | 0.19898 | -0.0776 | 4.2195
14.5 | 0.8585 | 0.20698 | -0.0815 | 4.1477
15 | 0.8764 | 0.21575 | -0.0846 | 4.0621
15.5 | 0.8959 | 0.22486 | -0.0896 | 3.9843
16 | 0.9161 | 0.23402 | -0.0949 | 3.9146
16.5 | 0.9379 | 0.2433 | -0.1005 | 3.8549
17 | 0.9601 | 0.2525 | -0.1057 | 3.8024
17.5 | 0.9817 | 0.26136 | -0.1107 | 3.7561
18 | 1.0034 | 0.27009 | -0.1158 | 3.7151
18.5 | 1.0246 | 0.27826 | -0.1207 | 3.6822
19.5 | 1.0666 | 0.29631 | -0.1307 | 3.5996
20 | 1.0891 | 0.30567 | -0.1368 | 3.563

## 49. Re 2M Mach 0.00 (1)
BIGFOIL.COM POLAR EXPORT
HT05
HT05 |  |  |  | Cl Max: | 0.67 | at alpha= | 6.5 | deg
JavaFoil+Calcfoil stall+Eppler ext transition |  |  |  | L/D Max: | 50.618 | at alpha= | 6.5 | deg
Re: | 2000000 |  |  | Cd Min: | 0.00864 | at alpha= | 0 | deg
Mach: | 0 |  |  | Cl=0 at alpha= | 0 | deg
|  |  |  | @ Cl=0.1, Cd= | 0.00882
|  |  |  | @ Cl=0.4, Cd= | 0.010356
|  |  |  | @ Cl=0.6, Cd= | 0.08412
alpha (deg) | Cl | Cd | Cm | Cl/Cd
-11.5 | -0.544 | 0.08411 | 0 | -6.471
-11 | -0.563 | 0.07877 | 0 | -7.146
-10.5 | -0.579 | 0.07432 | 0 | -7.787
-10 | -0.591 | 0.07006 | 0 | -8.437
-9.5 | -0.599 | 0.06598 | 0 | -9.086
-9 | -0.603 | 0.06213 | 0 | -9.713
-8.5 | -0.603 | 0.05756 | 0 | -10.479
-8 | -0.598 | 0.05315 | 0 | -11.256
-7.5 | -0.592 | 0.04598 | 0 | -12.885
-7 | -0.648 | 0.01695 | 0 | -38.212
-6.5 | -0.67 | 0.01324 | 0 | -50.592
-6 | -0.634 | 0.01281 | 0 | -49.5
-5.5 | -0.594 | 0.01241 | 0 | -47.855
-5 | -0.55 | 0.01212 | 0 | -45.355
-4.5 | -0.502 | 0.01169 | 0 | -42.917
-4 | -0.45 | 0.01136 | 0 | -39.647
-3.5 | -0.397 | 0.01053 | 0 | -37.702
-3 | -0.342 | 0.01019 | 0 | -33.549
-2.5 | -0.286 | 0.00974 | 0 | -29.361
-2 | -0.229 | 0.01023 | 0 | -22.435
-1.5 | -0.172 | 0.01003 | 0 | -17.174
-1 | -0.115 | 0.00892 | 0 | -12.89
-0.5 | -0.057 | 0.00893 | 0 | -6.434
0 | 0 | 0.00864 | 0 | 0.008
0.5 | 0.058 | 0.00868 | 0 | 6.635
1 | 0.115 | 0.00887 | 0 | 12.983
1.5 | 0.172 | 0.0099 | 0 | 17.416
2 | 0.23 | 0.01017 | 0 | 22.577
2.5 | 0.286 | 0.00963 | 0 | 29.706
3 | 0.342 | 0.01 | 0 | 34.201
3.5 | 0.397 | 0.01034 | 0 | 38.421
4 | 0.45 | 0.01062 | 0 | 42.422
4.5 | 0.502 | 0.01153 | 0 | 43.522
5 | 0.55 | 0.01186 | 0 | 46.373
5.5 | 0.594 | 0.0124 | 0 | 47.916
6 | 0.635 | 0.01281 | 0 | 49.522
6.5 | 0.67 | 0.01323 | 0 | 50.618
7 | 0.648 | 0.01695 | 0 | 38.235
7.5 | 0.593 | 0.04572 | 0 | 12.973
8 | 0.598 | 0.05315 | 0 | 11.253
8.5 | 0.603 | 0.05762 | 0 | 10.464
9 | 0.603 | 0.06184 | 0 | 9.757
9.5 | 0.6 | 0.06613 | 0 | 9.066
10 | 0.591 | 0.06993 | 0 | 8.453
10.5 | 0.579 | 0.0742 | 0 | 7.797
11 | 0.563 | 0.07866 | 0 | 7.153
11.5 | 0.544 | 0.08412 | 0 | 6.467

## 50. Re 2M Mach 0.00 (2)
BIGFOIL.COM POLAR EXPORT
HT05
HT05 |  |  |  | Cl Max: | 1.1627 | at alpha= | 11.5 | deg
XFOIL ncrit=9 |  |  |  | L/D Max: | 74.5825 | at alpha= | 6.5 | deg
Re: | 2000000 |  |  | Cd Min: | 0.03319 | at alpha= | 11.5 | deg
Mach: | 0 |  |  | Cl=0 at alpha= | -0.00091075 | deg
|  |  |  | @ Cl=0.1, Cd= | 0.0059382
|  |  |  | @ Cl=0.4, Cd= | 0.0067034
|  |  |  | @ Cl=0.6, Cd= | 0.0083856
alpha (deg) | Cl | Cd | Cm | Cl/Cd
-11.5 | -1.1632 | 0.03303 | -0.0119 | -35.2165
-11 | -1.1366 | 0.02763 | -0.0112 | -41.1364
-10.5 | -1.0985 | 0.02442 | -0.0103 | -44.9836
-10 | -1.055 | 0.0222 | -0.0094 | -47.5225
-9.5 | -1.008 | 0.02063 | -0.0087 | -48.8609
-9 | -0.9729 | 0.01509 | -0.0068 | -64.4732
-8.5 | -0.9235 | 0.01351 | -0.006 | -68.3568
-8 | -0.8721 | 0.01241 | -0.0054 | -70.274
-7.5 | -0.8199 | 0.01148 | -0.0048 | -71.4199
-7 | -0.7666 | 0.01083 | -0.0044 | -70.7849
-6.5 | -0.7144 | 0.00958 | -0.0037 | -74.572
-6 | -0.6606 | 0.00894 | -0.0033 | -73.8926
-5.5 | -0.6064 | 0.00847 | -0.0028 | -71.5939
-5 | -0.5524 | 0.00777 | -0.0023 | -71.094
-4.5 | -0.4981 | 0.00741 | -0.0019 | -67.22
-4 | -0.4441 | 0.00692 | -0.0013 | -64.1763
-3 | -0.3279 | 0.00637 | -0.0018 | -51.4757
-2.5 | -0.2771 | 0.00683 | -0.0007 | -40.571
-2 | -0.2216 | 0.00656 | -0.0006 | -33.7805
-1.5 | -0.1659 | 0.0063 | -0.0004 | -26.3333
-1 | -0.1103 | 0.00601 | -0.0003 | -18.3527
-0.5 | -0.0548 | 0.00559 | -0.0002 | -9.8032
0 | 0.0001 | 0.00516 | 0 | 0.01938
0.5 | 0.0549 | 0.00558 | 0.0002 | 9.8387
1 | 0.1103 | 0.00602 | 0.0003 | 18.3223
1.5 | 0.166 | 0.0063 | 0.0004 | 26.3492
2 | 0.2217 | 0.00656 | 0.0006 | 33.7957
2.5 | 0.2772 | 0.00683 | 0.0007 | 40.5857
3 | 0.3277 | 0.00635 | 0.0019 | 51.6063
4 | 0.4443 | 0.00692 | 0.0013 | 64.2052
4.5 | 0.4982 | 0.00741 | 0.0019 | 67.2335
5 | 0.5526 | 0.00777 | 0.0023 | 71.1197
5.5 | 0.6065 | 0.00847 | 0.0028 | 71.6057
6 | 0.6607 | 0.00894 | 0.0033 | 73.9038
6.5 | 0.7145 | 0.00958 | 0.0037 | 74.5825
7 | 0.7667 | 0.01083 | 0.0044 | 70.7941
7.5 | 0.82 | 0.01147 | 0.0048 | 71.4908
8 | 0.8723 | 0.0124 | 0.0054 | 70.3468
8.5 | 0.9238 | 0.01347 | 0.006 | 68.582
9 | 0.973 | 0.0151 | 0.0068 | 64.4371
9.5 | 1.0081 | 0.02065 | 0.0087 | 48.8184
10 | 1.0548 | 0.0223 | 0.0094 | 47.3004
10.5 | 1.0988 | 0.0244 | 0.0103 | 45.0328
11 | 1.1366 | 0.0277 | 0.0112 | 41.0325
11.5 | 1.1627 | 0.03319 | 0.0119 | 35.0316

## 51. Re 2M Mach 0.10 (1)
BIGFOIL.COM POLAR EXPORT
HT05
HT05 |  |  |  | Cl Max: | 0.647 | at alpha= | 7 | deg
JavaFoil+Calcfoil stall+Eppler ext transition |  |  |  | L/D Max: | 49.443 | at alpha= | 6 | deg
Re: | 2000000 |  |  | Cd Min: | 0.00865 | at alpha= | 0 | deg
Mach: | 0.1 |  |  | Cl=0 at alpha= | 0 | deg
|  |  |  | @ Cl=0.1, Cd= | 0.0088059
|  |  |  | @ Cl=0.4, Cd= | 0.010356
|  |  |  | @ Cl=0.6, Cd= | 0.09049
alpha (deg) | Cl | Cd | Cm | Cl/Cd
-12 | -0.493 | 0.09003 | 0 | -5.473
-11.5 | -0.517 | 0.08443 | 0 | -6.124
-11 | -0.539 | 0.08012 | 0 | -6.733
-10.5 | -0.559 | 0.07511 | 0 | -7.445
-10 | -0.575 | 0.07037 | 0 | -8.174
-9.5 | -0.587 | 0.06632 | 0 | -8.852
-9 | -0.594 | 0.0627 | 0 | -9.474
-8.5 | -0.596 | 0.05827 | 0 | -10.228
-8 | -0.593 | 0.05399 | 0 | -10.985
-7.5 | -0.586 | 0.04804 | 0 | -12.205
-7 | -0.647 | 0.01702 | 0 | -37.99
-6.5 | -0.62 | 0.01637 | 0 | -37.899
-6 | -0.635 | 0.01287 | 0 | -49.356
-5.5 | -0.596 | 0.01247 | 0 | -47.794
-5 | -0.552 | 0.01216 | 0 | -45.351
-4.5 | -0.504 | 0.01173 | 0 | -42.958
-4 | -0.452 | 0.01139 | 0 | -39.719
-3.5 | -0.399 | 0.01107 | 0 | -36.032
-3 | -0.344 | 0.01021 | 0 | -33.646
-2.5 | -0.287 | 0.00982 | 0 | -29.275
-2 | -0.231 | 0.01025 | 0 | -22.504
-1.5 | -0.173 | 0.01002 | 0 | -17.289
-1 | -0.116 | 0.00936 | 0 | -12.342
-0.5 | -0.058 | 0.00895 | 0 | -6.458
0 | 0 | 0.00865 | 0 | 0.008
0.5 | 0.058 | 0.00869 | 0 | 6.661
1 | 0.116 | 0.00885 | 0 | 13.067
1.5 | 0.173 | 0.00992 | 0 | 17.471
2 | 0.231 | 0.01018 | 0 | 22.656
2.5 | 0.288 | 0.00965 | 0 | 29.797
3 | 0.344 | 0.01002 | 0 | 34.315
3.5 | 0.399 | 0.01035 | 0 | 38.536
4 | 0.452 | 0.01064 | 0 | 42.505
4.5 | 0.504 | 0.01155 | 0 | 43.608
5 | 0.552 | 0.0119 | 0 | 46.381
5.5 | 0.596 | 0.01246 | 0 | 47.82
6 | 0.636 | 0.01286 | 0 | 49.443
6.5 | 0.621 | 0.01634 | 0 | 37.968
7 | 0.647 | 0.01704 | 0 | 37.964
7.5 | 0.587 | 0.04786 | 0 | 12.259
8 | 0.593 | 0.054 | 0 | 10.977
8.5 | 0.596 | 0.0582 | 0 | 10.237
9 | 0.594 | 0.0626 | 0 | 9.488
9.5 | 0.587 | 0.0664 | 0 | 8.843
10 | 0.575 | 0.07059 | 0 | 8.149
10.5 | 0.559 | 0.07481 | 0 | 7.472
11 | 0.539 | 0.07991 | 0 | 6.749
11.5 | 0.517 | 0.08463 | 0 | 6.107
12 | 0.493 | 0.09049 | 0 | 5.443

## 52. Re 2M Mach 0.10 (2)
BIGFOIL.COM POLAR EXPORT
HT05
HT05 |  |  |  | Cl Max: | 1.0917 | at alpha= | 10.5 | deg
XFOIL ncrit=9 |  |  |  | L/D Max: | 73.709 | at alpha= | 6.5 | deg
Re: | 2000000 |  |  | Cd Min: | 0.04101 | at alpha= | -11 | deg
Mach: | 0.1 |  |  | Cl=0 at alpha= | -0.00090744 | deg
|  |  |  | @ Cl=0.1, Cd= | 0.005946
|  |  |  | @ Cl=0.4, Cd= | 0.006719
|  |  |  | @ Cl=0.6, Cd= | 0.0083836
alpha (deg) | Cl | Cd | Cm | Cl/Cd
-11 | -1.0939 | 0.04101 | -0.0102 | -26.674
-10.5 | -1.0916 | 0.02878 | -0.0118 | -37.9291
-10 | -1.0562 | 0.02449 | -0.0108 | -43.1278
-9.5 | -1.0121 | 0.02206 | -0.0098 | -45.8794
-9 | -0.9775 | 0.01636 | -0.008 | -59.7494
-8.5 | -0.9295 | 0.01416 | -0.0069 | -65.6427
-8 | -0.8781 | 0.01287 | -0.0061 | -68.2284
-7.5 | -0.8256 | 0.01178 | -0.0054 | -70.0849
-7 | -0.7721 | 0.01097 | -0.0048 | -70.3829
-6.5 | -0.7193 | 0.00975 | -0.0041 | -73.7744
-6 | -0.6651 | 0.00904 | -0.0036 | -73.573
-5.5 | -0.6105 | 0.00852 | -0.0031 | -71.6549
-5 | -0.556 | 0.00782 | -0.0025 | -71.0997
-4.5 | -0.5013 | 0.00743 | -0.002 | -67.4697
-4 | -0.447 | 0.00694 | -0.0014 | -64.4092
-3 | -0.33 | 0.0064 | -0.0018 | -51.5625
-2.5 | -0.2787 | 0.00685 | -0.0008 | -40.6861
-2 | -0.2228 | 0.00658 | -0.0006 | -33.8602
-1.5 | -0.1668 | 0.00631 | -0.0005 | -26.4342
-1 | -0.1108 | 0.00603 | -0.0003 | -18.3748
-0.5 | -0.055 | 0.0056 | -0.0002 | -9.8214
0 | 0.0001 | 0.00518 | 0 | 0.019305
0.5 | 0.0551 | 0.0056 | 0.0002 | 9.8393
1 | 0.1109 | 0.00603 | 0.0003 | 18.3914
1.5 | 0.1669 | 0.00631 | 0.0005 | 26.4501
2 | 0.2229 | 0.00658 | 0.0006 | 33.8754
2.5 | 0.2788 | 0.00685 | 0.0008 | 40.7007
3 | 0.3299 | 0.00639 | 0.0019 | 51.6275
4 | 0.4471 | 0.00694 | 0.0014 | 64.4236
4.5 | 0.5015 | 0.00743 | 0.002 | 67.4966
5 | 0.5562 | 0.00782 | 0.0025 | 71.1253
5.5 | 0.6106 | 0.00852 | 0.0031 | 71.6667
6 | 0.6652 | 0.00904 | 0.0036 | 73.5841
6.5 | 0.7194 | 0.00976 | 0.0041 | 73.709
7 | 0.7722 | 0.01096 | 0.0049 | 70.4562
7.5 | 0.8257 | 0.01177 | 0.0054 | 70.1529
8 | 0.8782 | 0.01286 | 0.0062 | 68.2893
8.5 | 0.9298 | 0.01411 | 0.0069 | 65.8965
9 | 0.9776 | 0.01637 | 0.008 | 59.719
9.5 | 1.0122 | 0.02207 | 0.0099 | 45.8632
10 | 1.0559 | 0.02462 | 0.0108 | 42.8879
10.5 | 1.0917 | 0.02881 | 0.0117 | 37.8931

## 53. Re 2M Mach 0.25 (1)
BIGFOIL.COM POLAR EXPORT
HT05
HT05 |  |  |  | Cl Max: | 0.617 | at alpha= | 6.5 | deg
JavaFoil+Calcfoil stall+Eppler ext transition |  |  |  | L/D Max: | 47.467 | at alpha= | 5.5 | deg
Re: | 2000000 |  |  | Cd Min: | 0.00869 | at alpha= | 0 | deg
Mach: | 0.25 |  |  | Cl=0 at alpha= | 0 | deg
|  |  |  | @ Cl=0.1, Cd= | 0.0090688
|  |  |  | @ Cl=0.4, Cd= | 0.08833
|  |  |  | @ Cl=0.6, Cd= | 0.08833
alpha (deg) | Cl | Cd | Cm | Cl/Cd
-11.5 | -0.259 | 0.08816 | 0 | -2.941
-11 | -0.324 | 0.08302 | 0 | -3.897
-10.5 | -0.381 | 0.07935 | 0 | -4.806
-10 | -0.433 | 0.07382 | 0 | -5.862
-9.5 | -0.477 | 0.06947 | 0 | -6.863
-9 | -0.512 | 0.06465 | 0 | -7.924
-8.5 | -0.538 | 0.06079 | 0 | -8.85
-8 | -0.553 | 0.05692 | 0 | -9.723
-7.5 | -0.556 | 0.05275 | 0 | -10.548
-7 | -0.552 | 0.04847 | 0 | -11.386
-6.5 | -0.617 | 0.0168 | 0 | -36.702
-6 | -0.592 | 0.01608 | 0 | -36.785
-5.5 | -0.604 | 0.01274 | 0 | -47.377
-5 | -0.562 | 0.01239 | 0 | -45.354
-4.5 | -0.515 | 0.01192 | 0 | -43.197
-4 | -0.463 | 0.01155 | 0 | -40.111
-3.5 | -0.409 | 0.0112 | 0 | -36.533
-3 | -0.353 | 0.01087 | 0 | -32.455
-2.5 | -0.295 | 0.01038 | 0 | -28.436
-2 | -0.237 | 0.00919 | 0 | -25.782
-1.5 | -0.178 | 0.01049 | 0 | -16.962
-1 | -0.119 | 0.00949 | 0 | -12.51
-0.5 | -0.059 | 0.009 | 0 | -6.597
0 | 0 | 0.00869 | 0 | 0.008
0.5 | 0.06 | 0.00894 | 0 | 6.654
1 | 0.119 | 0.00913 | 0 | 13.017
1.5 | 0.178 | 0.01 | 0 | 17.8
2 | 0.237 | 0.01026 | 0 | 23.089
2.5 | 0.295 | 0.0098 | 0 | 30.151
3 | 0.353 | 0.01064 | 0 | 33.169
3.5 | 0.409 | 0.01098 | 0 | 37.274
4 | 0.463 | 0.01131 | 0 | 40.975
4.5 | 0.515 | 0.01173 | 0 | 43.905
5 | 0.562 | 0.01212 | 0 | 46.385
5.5 | 0.604 | 0.01272 | 0 | 47.467
6 | 0.592 | 0.01608 | 0 | 36.806
6.5 | 0.617 | 0.01679 | 0 | 36.748
7 | 0.552 | 0.04831 | 0 | 11.434
7.5 | 0.557 | 0.05278 | 0 | 10.544
8 | 0.553 | 0.05679 | 0 | 9.739
8.5 | 0.538 | 0.06056 | 0 | 8.883
9 | 0.512 | 0.06484 | 0 | 7.895
9.5 | 0.477 | 0.06945 | 0 | 6.863
10 | 0.432 | 0.07431 | 0 | 5.819
10.5 | 0.381 | 0.07901 | 0 | 4.823
11 | 0.323 | 0.08373 | 0 | 3.86
11.5 | 0.259 | 0.08833 | 0 | 2.931

## 54. Re 2M Mach 0.25 (2)
BIGFOIL.COM POLAR EXPORT
HT05
HT05 |  |  |  | Cl Max: | 0.9956 | at alpha= | 20 | deg
XFOIL ncrit=9 |  |  |  | L/D Max: | 71.0917 | at alpha= | 6 | deg
Re: | 2000000 |  |  | Cd Min: | 0.27811 | at alpha= | 20 | deg
Mach: | 0.25 |  |  | Cl=0 at alpha= | -0.00087566 | deg
|  |  |  | @ Cl=0.1, Cd= | 0.0059814
|  |  |  | @ Cl=0.4, Cd= | 0.0066796
|  |  |  | @ Cl=0.6, Cd= | 0.0086313
alpha (deg) | Cl | Cd | Cm | Cl/Cd
-13.5 | -0.7953 | 0.17515 | 0.065 | -4.5407
-13 | -0.783 | 0.16797 | 0.0619 | -4.6615
-12.5 | -0.7725 | 0.16022 | 0.0588 | -4.8215
-12 | -0.7635 | 0.15178 | 0.0554 | -5.0303
-11.5 | -0.7546 | 0.1426 | 0.0517 | -5.2917
-11 | -0.7756 | 0.12608 | 0.0463 | -6.1516
-10.5 | -0.7788 | 0.1158 | 0.0419 | -6.7254
-10 | -0.7789 | 0.10661 | 0.0378 | -7.3061
-9.5 | -0.7853 | 0.09612 | 0.0326 | -8.17
-9 | -0.8127 | 0.08137 | 0.0233 | -9.9877
-8.5 | -0.9406 | 0.0241 | -0.0129 | -39.029
-8 | -0.9028 | 0.01815 | -0.0113 | -49.741
-7.5 | -0.8534 | 0.01507 | -0.0096 | -56.6291
-7 | -0.8007 | 0.01274 | -0.0081 | -62.8493
-6.5 | -0.745 | 0.01141 | -0.0069 | -65.2936
-6 | -0.6901 | 0.00972 | -0.0056 | -70.9979
-5.5 | -0.6331 | 0.00894 | -0.0047 | -70.8166
-5 | -0.5758 | 0.00839 | -0.0039 | -68.6293
-4.5 | -0.5193 | 0.0076 | -0.0029 | -68.3289
-4 | -0.4627 | 0.00711 | -0.002 | -65.0774
-3.5 | -0.3984 | 0.00667 | -0.003 | -59.7301
-3 | -0.3439 | 0.00685 | -0.0015 | -50.2044
-2 | -0.2297 | 0.00666 | -0.0008 | -34.4895
-1.5 | -0.1719 | 0.00637 | -0.0006 | -26.9859
-1 | -0.1141 | 0.00608 | -0.0004 | -18.7664
0 | 0.0001 | 0.00528 | 0 | 0.018939
0.5 | 0.0566 | 0.00568 | 0.0003 | 9.9648
1 | 0.1142 | 0.00608 | 0.0004 | 18.7829
1.5 | 0.172 | 0.00637 | 0.0006 | 27.0016
2 | 0.2298 | 0.00666 | 0.0008 | 34.5045
2.5 | 0.2876 | 0.00694 | 0.0011 | 41.4409
3 | 0.3432 | 0.00672 | 0.0017 | 51.0714
3.5 | 0.3986 | 0.00667 | 0.003 | 59.7601
4 | 0.4628 | 0.00711 | 0.0021 | 65.0914
4.5 | 0.5194 | 0.0076 | 0.0029 | 68.3421
5 | 0.5759 | 0.0084 | 0.0039 | 68.5595
5.5 | 0.6332 | 0.00895 | 0.0047 | 70.7486
6 | 0.6903 | 0.00971 | 0.0056 | 71.0917
6.5 | 0.7451 | 0.01145 | 0.0069 | 65.0742
7 | 0.8008 | 0.01275 | 0.0081 | 62.8078
7.5 | 0.8535 | 0.01507 | 0.0096 | 56.6357
8 | 0.9027 | 0.01823 | 0.0113 | 49.5173
8.5 | 0.9405 | 0.02419 | 0.0129 | 38.8797
9 | 0.8093 | 0.08225 | -0.0241 | 9.8395
9.5 | 0.7853 | 0.09635 | -0.0328 | 8.1505
10 | 0.7791 | 0.10683 | -0.038 | 7.2929
10.5 | 0.7787 | 0.11616 | -0.0422 | 6.7037
11 | 0.7766 | 0.12615 | -0.0465 | 6.1562
11.5 | 0.7556 | 0.1427 | -0.0519 | 5.295
12 | 0.7645 | 0.15188 | -0.0556 | 5.0336
12.5 | 0.7735 | 0.16033 | -0.059 | 4.8244
13 | 0.784 | 0.16808 | -0.0621 | 4.6644
13.5 | 0.7963 | 0.17525 | -0.0652 | 4.5438
14 | 0.8092 | 0.182 | -0.0681 | 4.4462
14.5 | 0.8169 | 0.19215 | -0.0722 | 4.2514
15 | 0.8302 | 0.20081 | -0.0761 | 4.1343
15.5 | 0.8448 | 0.20919 | -0.0802 | 4.0384
16 | 0.8614 | 0.21784 | -0.0844 | 3.9543
16.5 | 0.8774 | 0.22542 | -0.0884 | 3.8923
17 | 0.8938 | 0.23269 | -0.0924 | 3.8412
17.5 | 0.9106 | 0.23949 | -0.0964 | 3.8022
18 | 0.9271 | 0.24605 | -0.1003 | 3.7679
18.5 | 0.9424 | 0.25449 | -0.1047 | 3.7031
19 | 0.9597 | 0.26217 | -0.1092 | 3.6606
19.5 | 0.9774 | 0.26996 | -0.1139 | 3.6205
20 | 0.9956 | 0.27811 | -0.1188 | 3.5799

## 55. Re 2M Mach 0.50 (1)
BIGFOIL.COM POLAR EXPORT
HT05
HT05 |  |  |  | Cl Max: | 1.051 | at alpha= | 20 | deg
JavaFoil+Calcfoil stall+Eppler ext transition |  |  |  | L/D Max: | 41.828 | at alpha= | 4 | deg
Re: | 2000000 |  |  | Cd Min: | 0.00937 | at alpha= | 0 | deg
Mach: | 0.5 |  |  | Cl=0 at alpha= | 0 | deg
|  |  |  | @ Cl=0.1, Cd= | 0.01005
|  |  |  | @ Cl=0.4, Cd= | 0.066706
|  |  |  | @ Cl=0.6, Cd= | 0.10141
alpha (deg) | Cl | Cd | Cm | Cl/Cd
-20 | -1.051 | 0.17996 | 0 | -5.839
-19.5 | -1.026 | 0.17395 | 0 | -5.895
-19 | -1 | 0.16923 | 0 | -5.911
-18.5 | -0.975 | 0.1645 | 0 | -5.929
-18 | -0.95 | 0.16139 | 0 | -5.883
-17.5 | -0.923 | 0.15601 | 0 | -5.914
-17 | -0.897 | 0.15058 | 0 | -5.958
-16.5 | -0.872 | 0.14645 | 0 | -5.953
-16 | -0.846 | 0.14241 | 0 | -5.944
-15.5 | -0.819 | 0.1367 | 0 | -5.993
-15 | -0.793 | 0.13292 | 0 | -5.966
-14.5 | -0.767 | 0.12898 | 0 | -5.949
-14 | -0.742 | 0.12558 | 0 | -5.905
-13.5 | -0.716 | 0.12055 | 0 | -5.94
-13 | -0.688 | 0.11518 | 0 | -5.976
-12.5 | -0.662 | 0.11002 | 0 | -6.021
-12 | -0.636 | 0.10639 | 0 | -5.983
-11.5 | -0.61 | 0.10472 | 0 | -5.83
-11 | -0.583 | 0.09835 | 0 | -5.931
-10.5 | -0.557 | 0.09522 | 0 | -5.852
-10 | -0.531 | 0.09146 | 0 | -5.807
-9.5 | -0.505 | 0.08907 | 0 | -5.668
-9 | -0.478 | 0.07856 | 0 | -6.086
-8.5 | -0.452 | 0.06529 | 0 | -6.923
-8 | -0.426 | 0.05853 | 0 | -7.275
-7.5 | -0.399 | 0.06816 | 0 | -5.852
-7 | -0.372 | 0.05451 | 0 | -6.83
-6.5 | -0.346 | 0.05063 | 0 | -6.833
-6 | -0.319 | 0.04688 | 0 | -6.814
-5.5 | -0.293 | 0.0453 | 0 | -6.464
-5 | -0.448 | 0.04145 | 0 | -10.81
-4.5 | -0.506 | 0.01548 | 0 | -32.719
-4 | -0.505 | 0.01247 | 0 | -40.472
-3.5 | -0.451 | 0.01187 | 0 | -38.031
-3 | -0.392 | 0.01143 | 0 | -34.273
-2.5 | -0.329 | 0.01098 | 0 | -29.967
-2 | -0.264 | 0.0103 | 0 | -25.663
-1.5 | -0.199 | 0.00963 | 0 | -20.637
-1 | -0.133 | 0.01076 | 0 | -12.332
-0.5 | -0.066 | 0.00944 | 0 | -7.027
0 | 0 | 0.00937 | 0 | 0.009
0.5 | 0.067 | 0.00946 | 0 | 7.035
1 | 0.133 | 0.01064 | 0 | 12.486
1.5 | 0.199 | 0.00964 | 0 | 20.639
2 | 0.265 | 0.0101 | 0 | 26.181
2.5 | 0.329 | 0.01073 | 0 | 30.659
3 | 0.392 | 0.01113 | 0 | 35.203
3.5 | 0.452 | 0.01156 | 0 | 39.065
4 | 0.505 | 0.01207 | 0 | 41.828
4.5 | 0.506 | 0.01549 | 0 | 32.698
5 | 0.448 | 0.04142 | 0 | 10.827
5.5 | 0.293 | 0.04532 | 0 | 6.464
6 | 0.32 | 0.04672 | 0 | 6.839
6.5 | 0.346 | 0.0511 | 0 | 6.772
7 | 0.372 | 0.054 | 0 | 6.896
7.5 | 0.399 | 0.06701 | 0 | 5.953
8 | 0.426 | 0.0588 | 0 | 7.243
8.5 | 0.452 | 0.06492 | 0 | 6.963
9 | 0.478 | 0.07715 | 0 | 6.198
9.5 | 0.505 | 0.08818 | 0 | 5.727
10 | 0.531 | 0.09222 | 0 | 5.76
10.5 | 0.557 | 0.09519 | 0 | 5.855
11 | 0.583 | 0.09828 | 0 | 5.936
11.5 | 0.611 | 0.10344 | 0 | 5.902
12 | 0.637 | 0.10664 | 0 | 5.969
12.5 | 0.662 | 0.11126 | 0 | 5.955
13 | 0.688 | 0.1156 | 0 | 5.955
13.5 | 0.716 | 0.12099 | 0 | 5.919
14 | 0.742 | 0.12558 | 0 | 5.906
14.5 | 0.767 | 0.12705 | 0 | 6.04
15 | 0.793 | 0.13098 | 0 | 6.055
15.5 | 0.819 | 0.1367 | 0 | 5.993
16 | 0.846 | 0.14247 | 0 | 5.941
16.5 | 0.872 | 0.14624 | 0 | 5.962
17 | 0.897 | 0.15051 | 0 | 5.961
17.5 | 0.923 | 0.15578 | 0 | 5.923
18 | 0.95 | 0.16103 | 0 | 5.897
18.5 | 0.975 | 0.16461 | 0 | 5.926
19 | 1 | 0.16922 | 0 | 5.912
19.5 | 1.026 | 0.17392 | 0 | 5.897
20 | 1.051 | 0.18212 | 0 | 5.771

## 56. Re 2M Mach 0.50 (2)
BIGFOIL.COM POLAR EXPORT
HT05
HT05 |  |  |  | Cl Max: | 1.0909 | at alpha= | 20 | deg
XFOIL ncrit=9 |  |  |  | L/D Max: | 62.5588 | at alpha= | 3.5 | deg
Re: | 2000000 |  |  | Cd Min: | 0.30611 | at alpha= | 20 | deg
Mach: | 0.5 |  |  | Cl=0 at alpha= | -0.00079239 | deg
|  |  |  | @ Cl=0.1, Cd= | 0.0061622
|  |  |  | @ Cl=0.4, Cd= | 0.0076386
|  |  |  | @ Cl=0.6, Cd= | 0.0097362
alpha (deg) | Cl | Cd | Cm | Cl/Cd
-20 | -1.0904 | 0.30541 | 0.1376 | -3.5703
-19.5 | -1.0682 | 0.29604 | 0.132 | -3.6083
-19 | -1.0461 | 0.28653 | 0.1263 | -3.6509
-18.5 | -1.0257 | 0.27756 | 0.1212 | -3.6954
-18 | -1.0045 | 0.2694 | 0.1162 | -3.7287
-17.5 | -0.9829 | 0.26092 | 0.1111 | -3.7671
-17 | -0.9613 | 0.25222 | 0.1061 | -3.8114
-16.5 | -0.9389 | 0.24288 | 0.101 | -3.8657
-16 | -0.9177 | 0.23367 | 0.0959 | -3.9273
-15.5 | -0.8974 | 0.22454 | 0.091 | -3.9966
-15 | -0.8778 | 0.21542 | 0.0863 | -4.0748
-14.5 | -0.859 | 0.20622 | 0.0817 | -4.1655
-14 | -0.8424 | 0.19744 | 0.0777 | -4.2666
-13.5 | -0.8239 | 0.1896 | 0.0738 | -4.3455
-13 | -0.8056 | 0.18068 | 0.0696 | -4.4587
-12.5 | -0.7899 | 0.17157 | 0.0652 | -4.604
-12 | -0.7754 | 0.16262 | 0.0613 | -4.7682
-11.5 | -0.7629 | 0.15367 | 0.0577 | -4.9645
-11 | -0.7539 | 0.14508 | 0.0547 | -5.1964
-10.5 | -0.7467 | 0.13543 | 0.051 | -5.5135
-10 | -0.7399 | 0.12604 | 0.0474 | -5.8704
-9.5 | -0.7347 | 0.11666 | 0.0436 | -6.2978
-9 | -0.7318 | 0.10708 | 0.0396 | -6.8341
-8.5 | -0.731 | 0.09739 | 0.0353 | -7.5059
-8 | -0.7324 | 0.0876 | 0.0304 | -8.3607
-7.5 | -0.7372 | 0.07758 | 0.0244 | -9.5024
-7 | -0.7441 | 0.06682 | 0.0148 | -11.1359
-6.5 | -0.7351 | 0.05332 | 0.0006 | -13.7866
-6 | -0.7247 | 0.03637 | -0.012 | -19.9258
-5.5 | -0.7045 | 0.02222 | -0.0146 | -31.7057
-5 | -0.6628 | 0.01327 | -0.0122 | -49.9472
-4.5 | -0.6012 | 0.00976 | -0.0089 | -61.5984
-3.5 | -0.4522 | 0.00722 | -0.0075 | -62.6316
-3 | -0.3946 | 0.00768 | -0.0039 | -51.3802
-2.5 | -0.3274 | 0.00733 | -0.0028 | -44.6658
-2 | -0.2608 | 0.00698 | -0.0021 | -37.3639
-1.5 | -0.1948 | 0.00665 | -0.0014 | -29.2932
-1 | -0.1287 | 0.00632 | -0.0009 | -20.3639
-0.5 | -0.063 | 0.00596 | -0.0005 | -10.5705
0 | 0.0001 | 0.00588 | 0 | 0.017007
0.5 | 0.0631 | 0.00596 | 0.0005 | 10.5872
1 | 0.1288 | 0.00632 | 0.001 | 20.3797
1.5 | 0.1949 | 0.00665 | 0.0014 | 29.3083
2 | 0.261 | 0.00698 | 0.0021 | 37.3926
2.5 | 0.3275 | 0.00733 | 0.0029 | 44.6794
3 | 0.3947 | 0.00768 | 0.0039 | 51.3932
3.5 | 0.4523 | 0.00723 | 0.0076 | 62.5588
4.5 | 0.6014 | 0.00976 | 0.0089 | 61.6189
5 | 0.6629 | 0.01328 | 0.0122 | 49.9172
5.5 | 0.7046 | 0.02224 | 0.0146 | 31.6817
6 | 0.7247 | 0.03642 | 0.012 | 19.8984
6.5 | 0.7353 | 0.05336 | -0.0007 | 13.78
7 | 0.7442 | 0.0669 | -0.0149 | 11.1241
7.5 | 0.7376 | 0.07763 | -0.0245 | 9.5015
8 | 0.7329 | 0.08766 | -0.0305 | 8.3607
8.5 | 0.7315 | 0.09747 | -0.0354 | 7.5049
9 | 0.7324 | 0.10716 | -0.0398 | 6.8346
9.5 | 0.7354 | 0.11675 | -0.0438 | 6.2989
10 | 0.7407 | 0.12614 | -0.0475 | 5.872
10.5 | 0.7474 | 0.13554 | -0.0512 | 5.5142
11 | 0.7548 | 0.14515 | -0.0549 | 5.2001
11.5 | 0.7637 | 0.15375 | -0.0579 | 4.9672
12 | 0.7762 | 0.1627 | -0.0615 | 4.7707
12.5 | 0.7906 | 0.17166 | -0.0654 | 4.6056
13 | 0.8064 | 0.18081 | -0.0697 | 4.4599
13.5 | 0.8246 | 0.18971 | -0.074 | 4.3466
14 | 0.8431 | 0.19751 | -0.0779 | 4.2686
14.5 | 0.8596 | 0.20638 | -0.0819 | 4.1651
15 | 0.8784 | 0.21558 | -0.0865 | 4.0746
15.5 | 0.898 | 0.22471 | -0.0912 | 3.9963
16 | 0.9183 | 0.23391 | -0.0961 | 3.9259
16.5 | 0.9394 | 0.24311 | -0.1012 | 3.8641
17 | 0.9618 | 0.25253 | -0.1063 | 3.8087
17.5 | 0.9834 | 0.26125 | -0.1113 | 3.7642
18 | 1.005 | 0.26979 | -0.1163 | 3.7251
18.5 | 1.0261 | 0.27802 | -0.1213 | 3.6907
19 | 1.0465 | 0.28709 | -0.1264 | 3.6452
19.5 | 1.0686 | 0.29656 | -0.1321 | 3.6033
20 | 1.0909 | 0.30611 | -0.1378 | 3.5638

## 57. Re 3M Mach 0.00 (1)
BIGFOIL.COM POLAR EXPORT
HT05
HT05 |  |  |  | Cl Max: | 0.7 | at alpha= | 7 | deg
JavaFoil+Calcfoil stall+Eppler ext transition |  |  |  | L/D Max: | 54.953 | at alpha= | 7 | deg
Re: | 3000000 |  |  | Cd Min: | 0.0085 | at alpha= | 0 | deg
Mach: | 0 |  |  | Cl=0 at alpha= | 0 | deg
|  |  |  | @ Cl=0.1, Cd= | 0.0092463
|  |  |  | @ Cl=0.4, Cd= | 0.010914
|  |  |  | @ Cl=0.6, Cd= | 0.08585
alpha (deg) | Cl | Cd | Cm | Cl/Cd
-12.5 | -0.502 | 0.09109 | 0 | -5.514
-12 | -0.525 | 0.08576 | 0 | -6.117
-11.5 | -0.545 | 0.08077 | 0 | -6.751
-11 | -0.564 | 0.07624 | 0 | -7.399
-10.5 | -0.58 | 0.07191 | 0 | -8.067
-10 | -0.593 | 0.06764 | 0 | -8.76
-9.5 | -0.601 | 0.06377 | 0 | -9.425
-9 | -0.606 | 0.05962 | 0 | -10.159
-8.5 | -0.607 | 0.05444 | 0 | -11.159
-8 | -0.615 | 0.04434 | 0 | -13.861
-7.5 | -0.67 | 0.01705 | 0 | -39.301
-7 | -0.648 | 0.01725 | 0 | -37.57
-6.5 | -0.67 | 0.01256 | 0 | -53.329
-6 | -0.634 | 0.01216 | 0 | -52.173
-5.5 | -0.594 | 0.01278 | 0 | -46.505
-5 | -0.55 | 0.01253 | 0 | -43.885
-4.5 | -0.502 | 0.01161 | 0 | -43.192
-4 | -0.45 | 0.01136 | 0 | -39.634
-3.5 | -0.397 | 0.0111 | 0 | -35.752
-3 | -0.342 | 0.0108 | 0 | -31.667
-2.5 | -0.286 | 0.01039 | 0 | -27.523
-2 | -0.229 | 0.00987 | 0 | -23.245
-1.5 | -0.172 | 0.00979 | 0 | -17.596
-1 | -0.115 | 0.00953 | 0 | -12.058
-0.5 | -0.057 | 0.00867 | 0 | -6.628
0 | 0 | 0.0085 | 0 | 0.008
0.5 | 0.058 | 0.00862 | 0 | 6.684
1 | 0.115 | 0.00947 | 0 | 12.157
1.5 | 0.172 | 0.00968 | 0 | 17.817
2 | 0.23 | 0.00985 | 0 | 23.314
2.5 | 0.286 | 0.01029 | 0 | 27.823
3 | 0.342 | 0.01061 | 0 | 32.233
3.5 | 0.397 | 0.0109 | 0 | 36.426
4 | 0.45 | 0.01114 | 0 | 40.423
4.5 | 0.502 | 0.01148 | 0 | 43.708
5 | 0.55 | 0.01229 | 0 | 44.737
5.5 | 0.594 | 0.01278 | 0 | 46.519
6 | 0.635 | 0.01312 | 0 | 48.37
6.5 | 0.67 | 0.0135 | 0 | 49.633
7 | 0.7 | 0.01273 | 0 | 54.953
7.5 | 0.67 | 0.017 | 0 | 39.422
8 | 0.617 | 0.04291 | 0 | 14.391
8.5 | 0.607 | 0.05434 | 0 | 11.179
9 | 0.606 | 0.05955 | 0 | 10.173
9.5 | 0.601 | 0.06366 | 0 | 9.444
10 | 0.593 | 0.06764 | 0 | 8.76
10.5 | 0.58 | 0.07187 | 0 | 8.069
11 | 0.564 | 0.07606 | 0 | 7.414
11.5 | 0.545 | 0.08071 | 0 | 6.754
12 | 0.524 | 0.08585 | 0 | 6.108

## 58. Re 3M Mach 0.00 (2)
BIGFOIL.COM POLAR EXPORT
HT05
HT05 |  |  |  | Cl Max: | 1.2934 | at alpha= | 13 | deg
XFOIL ncrit=9 |  |  |  | L/D Max: | 85.5498 | at alpha= | 7.5 | deg
Re: | 3000000 |  |  | Cd Min: | 0.24216 | at alpha= | -18 | deg
Mach: | 0 |  |  | Cl=0 at alpha= | -0.00091408 | deg
|  |  |  | @ Cl=0.1, Cd= | 0.0056571
|  |  |  | @ Cl=0.4, Cd= | 0.0069531
|  |  |  | @ Cl=0.6, Cd= | 0.0074215
alpha (deg) | Cl | Cd | Cm | Cl/Cd
-18 | -0.9078 | 0.24216 | 0.097 | -3.7488
-17.5 | -0.8922 | 0.23476 | 0.0929 | -3.8005
-17 | -0.8771 | 0.22724 | 0.0889 | -3.8598
-16.5 | -0.8626 | 0.21961 | 0.085 | -3.9279
-16 | -0.8487 | 0.21166 | 0.0811 | -4.0097
-15.5 | -0.8358 | 0.20341 | 0.0773 | -4.1089
-15 | -0.8275 | 0.19407 | 0.0732 | -4.2639
-14.5 | -0.8137 | 0.18786 | 0.0701 | -4.3314
-13 | -1.2952 | 0.03586 | -0.0134 | -36.1182
-12.5 | -1.2751 | 0.03031 | -0.0127 | -42.0686
-12 | -1.2682 | 0.02117 | -0.0104 | -59.9055
-11.5 | -1.2243 | 0.01927 | -0.0094 | -63.534
-11 | -1.1768 | 0.018 | -0.0087 | -65.3778
-10.5 | -1.1287 | 0.01669 | -0.0079 | -67.6273
-10 | -1.0802 | 0.01532 | -0.0072 | -70.5091
-9.5 | -1.0305 | 0.01408 | -0.0065 | -73.1889
-9 | -0.9796 | 0.01301 | -0.0059 | -75.2959
-8.5 | -0.9278 | 0.01211 | -0.0053 | -76.6144
-8 | -0.8769 | 0.01068 | -0.0046 | -82.1067
-7.5 | -0.8245 | 0.00964 | -0.004 | -85.529
-7 | -0.7707 | 0.00909 | -0.0036 | -84.7855
-6.5 | -0.7164 | 0.00867 | -0.0033 | -82.6298
-6 | -0.6624 | 0.00797 | -0.0029 | -83.1117
-5.5 | -0.608 | 0.00747 | -0.0025 | -81.3922
-5 | -0.5526 | 0.00714 | -0.0023 | -77.395
-4.5 | -0.4913 | 0.00666 | -0.0034 | -73.7688
-4 | -0.4417 | 0.00656 | -0.0016 | -67.3323
-3.5 | -0.3896 | 0.00705 | -0.0009 | -55.2624
-2.5 | -0.2781 | 0.00651 | -0.0005 | -42.7189
-2 | -0.2223 | 0.00624 | -0.0004 | -35.625
-1.5 | -0.1663 | 0.00595 | -0.0003 | -27.9496
-1 | -0.1103 | 0.00569 | -0.0002 | -19.3849
-0.5 | -0.0546 | 0.00547 | -0.0001 | -9.9817
0 | 0.0001 | 0.00549 | 0 | 0.018215
0.5 | 0.0547 | 0.00547 | 0.0001 | 10
1 | 0.1104 | 0.0057 | 0.0002 | 19.3684
1.5 | 0.1664 | 0.00595 | 0.0003 | 27.9664
2 | 0.2224 | 0.00625 | 0.0004 | 35.584
2.5 | 0.2782 | 0.00651 | 0.0005 | 42.7343
3.5 | 0.3897 | 0.00705 | 0.0009 | 55.2766
4 | 0.4418 | 0.00656 | 0.0016 | 67.3476
4.5 | 0.4915 | 0.00666 | 0.0034 | 73.7988
5 | 0.553 | 0.00714 | 0.0023 | 77.451
5.5 | 0.6081 | 0.00747 | 0.0025 | 81.4056
6 | 0.6626 | 0.00795 | 0.0029 | 83.3459
6.5 | 0.7165 | 0.00868 | 0.0033 | 82.5461
7 | 0.7708 | 0.00909 | 0.0036 | 84.7965
7.5 | 0.8247 | 0.00964 | 0.004 | 85.5498
8 | 0.8763 | 0.01101 | 0.0047 | 79.5913
8.5 | 0.9281 | 0.01206 | 0.0053 | 76.9569
9 | 0.9798 | 0.01302 | 0.0059 | 75.2535
9.5 | 1.0306 | 0.01409 | 0.0065 | 73.1441
10 | 1.0802 | 0.01534 | 0.0072 | 70.4172
10.5 | 1.129 | 0.01666 | 0.0079 | 67.7671
11 | 1.177 | 0.018 | 0.0087 | 65.3889
11.5 | 1.2241 | 0.01937 | 0.0095 | 63.1957
12 | 1.2685 | 0.02115 | 0.0104 | 59.9764
12.5 | 1.2745 | 0.03048 | 0.0127 | 41.8143
13 | 1.2934 | 0.03626 | 0.0133 | 35.6702

## 59. Re 3M Mach 0.10 (1)
BIGFOIL.COM POLAR EXPORT
HT05
HT05 |  |  |  | Cl Max: | 0.699 | at alpha= | 7 | deg
JavaFoil+Calcfoil stall+Eppler ext transition |  |  |  | L/D Max: | 54.616 | at alpha= | 7 | deg
Re: | 3000000 |  |  | Cd Min: | 0.00851 | at alpha= | 0 | deg
Mach: | 0.1 |  |  | Cl=0 at alpha= | 0 | deg
|  |  |  | @ Cl=0.1, Cd= | 0.0092238
|  |  |  | @ Cl=0.4, Cd= | 0.010925
|  |  |  | @ Cl=0.6, Cd= | 0.08665
alpha (deg) | Cl | Cd | Cm | Cl/Cd
-11.5 | -0.518 | 0.08179 | 0 | -6.333
-11 | -0.54 | 0.07709 | 0 | -7.01
-10.5 | -0.56 | 0.07242 | 0 | -7.737
-10 | -0.577 | 0.06809 | 0 | -8.468
-9.5 | -0.589 | 0.06403 | 0 | -9.193
-9 | -0.596 | 0.06043 | 0 | -9.858
-8.5 | -0.599 | 0.05564 | 0 | -10.768
-8 | -0.602 | 0.04876 | 0 | -12.342
-7.5 | -0.667 | 0.01724 | 0 | -38.698
-7 | -0.647 | 0.01731 | 0 | -37.37
-6.5 | -0.67 | 0.01262 | 0 | -53.068
-6 | -0.635 | 0.01222 | 0 | -52.02
-5.5 | -0.596 | 0.01282 | 0 | -46.47
-5 | -0.552 | 0.01255 | 0 | -43.956
-4.5 | -0.504 | 0.01217 | 0 | -41.401
-4 | -0.452 | 0.01138 | 0 | -39.738
-3.5 | -0.399 | 0.01112 | 0 | -35.858
-3 | -0.344 | 0.01081 | 0 | -31.773
-2.5 | -0.287 | 0.01047 | 0 | -27.466
-2 | -0.231 | 0.00988 | 0 | -23.331
-1.5 | -0.173 | 0.00981 | 0 | -17.658
-1 | -0.116 | 0.00955 | 0 | -12.1
-0.5 | -0.058 | 0.00868 | 0 | -6.655
0 | 0 | 0.00851 | 0 | 0.008
0.5 | 0.058 | 0.00863 | 0 | 6.709
1 | 0.116 | 0.00945 | 0 | 12.243
1.5 | 0.173 | 0.00969 | 0 | 17.879
2 | 0.231 | 0.00986 | 0 | 23.398
2.5 | 0.288 | 0.0103 | 0 | 27.922
3 | 0.344 | 0.01064 | 0 | 32.3
3.5 | 0.399 | 0.01092 | 0 | 36.545
4 | 0.452 | 0.01117 | 0 | 40.52
4.5 | 0.504 | 0.01152 | 0 | 43.744
5 | 0.552 | 0.01231 | 0 | 44.818
5.5 | 0.596 | 0.01283 | 0 | 46.452
6 | 0.636 | 0.01316 | 0 | 48.313
6.5 | 0.67 | 0.01355 | 0 | 49.471
7 | 0.699 | 0.01279 | 0 | 54.616
7.5 | 0.668 | 0.01718 | 0 | 38.857
8 | 0.603 | 0.04828 | 0 | 12.482
8.5 | 0.599 | 0.05562 | 0 | 10.769
9 | 0.596 | 0.06031 | 0 | 9.877
9.5 | 0.589 | 0.06401 | 0 | 9.196
10 | 0.577 | 0.06802 | 0 | 8.477
10.5 | 0.56 | 0.07221 | 0 | 7.757
11 | 0.54 | 0.07722 | 0 | 6.997
11.5 | 0.518 | 0.08147 | 0 | 6.355
12 | 0.493 | 0.08665 | 0 | 5.693

## 60. Re 3M Mach 0.10 (2)
BIGFOIL.COM POLAR EXPORT
HT05
HT05 |  |  |  | Cl Max: | 1.2281 | at alpha= | 11.5 | deg
XFOIL ncrit=9 |  |  |  | L/D Max: | 84.7755 | at alpha= | 7.5 | deg
Re: | 3000000 |  |  | Cd Min: | 0.22057 | at alpha= | 16.5 | deg
Mach: | 0.1 |  |  | Cl=0 at alpha= | -0.00090909 | deg
|  |  |  | @ Cl=0.1, Cd= | 0.0056648
|  |  |  | @ Cl=0.4, Cd= | 0.0069985
|  |  |  | @ Cl=0.6, Cd= | 0.0074436
alpha (deg) | Cl | Cd | Cm | Cl/Cd
-16.5 | -0.8646 | 0.22028 | 0.0855 | -3.925
-16 | -0.8505 | 0.21233 | 0.0816 | -4.0056
-15 | -0.8287 | 0.19467 | 0.0736 | -4.2569
-14.5 | -0.8146 | 0.18846 | 0.0705 | -4.3224
-14 | -0.8002 | 0.18083 | 0.067 | -4.4252
-13.5 | -0.79 | 0.17239 | 0.0636 | -4.5826
-12 | -1.2109 | 0.03633 | -0.013 | -33.3306
-11.5 | -1.228 | 0.02153 | -0.0116 | -57.0367
-11 | -1.1831 | 0.01951 | -0.0105 | -60.6407
-10.5 | -1.1352 | 0.01799 | -0.0096 | -63.1017
-10 | -1.0868 | 0.01639 | -0.0086 | -66.3087
-9.5 | -1.0373 | 0.0149 | -0.0077 | -69.6174
-9 | -0.9866 | 0.01361 | -0.0069 | -72.4908
-8.5 | -0.9346 | 0.01254 | -0.0062 | -74.5295
-8 | -0.8817 | 0.01161 | -0.0055 | -75.9432
-7.5 | -0.8307 | 0.00981 | -0.0046 | -84.6789
-7 | -0.7763 | 0.00921 | -0.0041 | -84.2888
-6.5 | -0.7215 | 0.00875 | -0.0037 | -82.4571
-6 | -0.6669 | 0.00811 | -0.0032 | -82.2318
-5.5 | -0.6121 | 0.00751 | -0.0028 | -81.5047
-5 | -0.556 | 0.00717 | -0.0026 | -77.5453
-4.5 | -0.4944 | 0.00669 | -0.0036 | -73.9013
-4 | -0.4446 | 0.0066 | -0.0017 | -67.3636
-3.5 | -0.3919 | 0.00707 | -0.001 | -55.4314
-3 | -0.3359 | 0.00681 | -0.0008 | -49.3245
-2.5 | -0.2797 | 0.00652 | -0.0006 | -42.8988
-2 | -0.2236 | 0.00625 | -0.0004 | -35.776
-1.5 | -0.1672 | 0.00596 | -0.0003 | -28.0537
-1 | -0.1109 | 0.0057 | -0.0002 | -19.4561
-0.5 | -0.0549 | 0.00548 | -0.0001 | -10.0182
0 | 0.0001 | 0.00551 | 0 | 0.018149
0.5 | 0.055 | 0.00548 | 0.0001 | 10.0365
1 | 0.111 | 0.00571 | 0.0002 | 19.4396
1.5 | 0.1673 | 0.00596 | 0.0003 | 28.0705
2 | 0.2237 | 0.00625 | 0.0005 | 35.792
2.5 | 0.2798 | 0.00652 | 0.0006 | 42.9141
3 | 0.336 | 0.00681 | 0.0008 | 49.3392
3.5 | 0.392 | 0.00707 | 0.001 | 55.4455
4 | 0.4446 | 0.0066 | 0.0017 | 67.3636
4.5 | 0.4945 | 0.00669 | 0.0036 | 73.9163
5 | 0.5563 | 0.00717 | 0.0025 | 77.5872
5.5 | 0.6122 | 0.00752 | 0.0028 | 81.4096
6 | 0.667 | 0.00809 | 0.0032 | 82.4475
6.5 | 0.7216 | 0.00876 | 0.0037 | 82.3744
7 | 0.7764 | 0.00921 | 0.0041 | 84.2997
7.5 | 0.8308 | 0.0098 | 0.0046 | 84.7755
8 | 0.8819 | 0.01159 | 0.0055 | 76.0915
8.5 | 0.9349 | 0.01247 | 0.0062 | 74.9719
9 | 0.9867 | 0.01361 | 0.0069 | 72.4982
9.5 | 1.0375 | 0.01491 | 0.0077 | 69.5842
10 | 1.0869 | 0.01642 | 0.0086 | 66.1937
10.5 | 1.1355 | 0.01796 | 0.0096 | 63.2238
11 | 1.1832 | 0.01951 | 0.0105 | 60.6458
11.5 | 1.2281 | 0.02156 | 0.0116 | 56.962
12 | 1.2096 | 0.03668 | 0.0129 | 32.9771
12.5 | 1.0064 | 0.09526 | -0.0292 | 10.5648
13.5 | 0.7911 | 0.17251 | -0.0638 | 4.5858
14 | 0.8012 | 0.18099 | -0.0672 | 4.4268
14.5 | 0.8157 | 0.18859 | -0.0707 | 4.3253
15 | 0.8299 | 0.19473 | -0.0738 | 4.2618
16 | 0.8513 | 0.2126 | -0.0818 | 4.0042
16.5 | 0.8655 | 0.22057 | -0.0857 | 3.9239

## 61. Re 3M Mach 0.25 (1)
BIGFOIL.COM POLAR EXPORT
HT05
HT05 |  |  |  | Cl Max: | 0.639 | at alpha= | 6 | deg
JavaFoil+Calcfoil stall+Eppler ext transition |  |  |  | L/D Max: | 47.492 | at alpha= | 6 | deg
Re: | 3000000 |  |  | Cd Min: | 0.00857 | at alpha= | 0 | deg
Mach: | 0.25 |  |  | Cl=0 at alpha= | 0 | deg
|  |  |  | @ Cl=0.1, Cd= | 0.0092595
|  |  |  | @ Cl=0.4, Cd= | 0.08051
|  |  |  | @ Cl=0.6, Cd= | 0.08051
alpha (deg) | Cl | Cd | Cm | Cl/Cd
-11 | -0.324 | 0.08058 | 0 | -4.021
-10.5 | -0.382 | 0.07657 | 0 | -4.987
-10 | -0.433 | 0.0715 | 0 | -6.061
-9.5 | -0.478 | 0.06678 | 0 | -7.151
-9 | -0.513 | 0.06259 | 0 | -8.2
-8.5 | -0.539 | 0.05865 | 0 | -9.192
-8 | -0.555 | 0.05506 | 0 | -10.077
-7.5 | -0.559 | 0.05062 | 0 | -11.047
-7 | -0.605 | 0.02585 | 0 | -23.384
-6.5 | -0.617 | 0.01614 | 0 | -38.228
-6 | -0.639 | 0.01251 | 0 | -51.072
-5.5 | -0.604 | 0.01207 | 0 | -49.983
-5 | -0.562 | 0.01276 | 0 | -44.015
-4.5 | -0.515 | 0.01234 | 0 | -41.732
-4 | -0.463 | 0.01204 | 0 | -38.475
-3.5 | -0.409 | 0.01122 | 0 | -36.458
-3 | -0.353 | 0.01095 | 0 | -32.227
-2.5 | -0.295 | 0.01055 | 0 | -27.993
-2 | -0.237 | 0.00996 | 0 | -23.779
-1.5 | -0.178 | 0.00988 | 0 | -18.007
-1 | -0.119 | 0.00963 | 0 | -12.327
-0.5 | -0.059 | 0.00875 | 0 | -6.788
0 | 0 | 0.00857 | 0 | 0.009
0.5 | 0.06 | 0.00869 | 0 | 6.846
1 | 0.119 | 0.00953 | 0 | 12.476
1.5 | 0.178 | 0.00979 | 0 | 18.189
2 | 0.237 | 0.00991 | 0 | 23.917
2.5 | 0.295 | 0.01042 | 0 | 28.336
3 | 0.353 | 0.01074 | 0 | 32.841
3.5 | 0.409 | 0.01101 | 0 | 37.152
4 | 0.463 | 0.01129 | 0 | 41.043
4.5 | 0.515 | 0.01218 | 0 | 42.261
5 | 0.562 | 0.01251 | 0 | 44.935
5.5 | 0.604 | 0.01304 | 0 | 46.296
6 | 0.639 | 0.01345 | 0 | 47.492
6.5 | 0.617 | 0.01706 | 0 | 36.17
7 | 0.632 | 0.0184 | 0 | 34.346
7.5 | 0.559 | 0.05051 | 0 | 11.076
8 | 0.555 | 0.05502 | 0 | 10.078
8.5 | 0.539 | 0.05872 | 0 | 9.18
9 | 0.513 | 0.06254 | 0 | 8.203
9.5 | 0.477 | 0.06677 | 0 | 7.149
10 | 0.433 | 0.0716 | 0 | 6.048
10.5 | 0.382 | 0.07625 | 0 | 5.005
11 | 0.324 | 0.08051 | 0 | 4.019

## 62. Re 3M Mach 0.25 (2)
BIGFOIL.COM POLAR EXPORT
HT05
HT05 |  |  |  | Cl Max: | 0.9984 | at alpha= | 9 | deg
XFOIL ncrit=9 |  |  |  | L/D Max: | 81.0204 | at alpha= | 5.5 | deg
Re: | 3000000 |  |  | Cd Min: | 0.18431 | at alpha= | 14 | deg
Mach: | 0.25 |  |  | Cl=0 at alpha= | -0.00088339 | deg
|  |  |  | @ Cl=0.1, Cd= | 0.0056929
|  |  |  | @ Cl=0.4, Cd= | 0.0071281
|  |  |  | @ Cl=0.6, Cd= | 0.0075476
alpha (deg) | Cl | Cd | Cm | Cl/Cd
-14 | -0.8051 | 0.18414 | 0.0691 | -4.3722
-13.5 | -0.7934 | 0.1756 | 0.0655 | -4.5182
-13 | -0.7832 | 0.16709 | 0.062 | -4.6873
-12.5 | -0.7785 | 0.15785 | 0.0585 | -4.9319
-12 | -0.7739 | 0.1484 | 0.0549 | -5.215
-11.5 | -0.7729 | 0.13795 | 0.0511 | -5.6028
-11 | -0.7828 | 0.12483 | 0.0461 | -6.2709
-10.5 | -0.7986 | 0.11108 | 0.0403 | -7.1894
-10 | -0.8216 | 0.09672 | 0.0333 | -8.4946
-9.5 | -0.8906 | 0.07439 | 0.0163 | -11.972
-9 | -0.9986 | 0.02402 | -0.0138 | -41.5737
-8.5 | -0.9622 | 0.018 | -0.012 | -53.4556
-8 | -0.9134 | 0.01482 | -0.0103 | -61.6329
-7.5 | -0.861 | 0.01245 | -0.0087 | -69.1566
-7 | -0.8075 | 0.01017 | -0.0071 | -79.4002
-6.5 | -0.75 | 0.00935 | -0.0061 | -80.2139
-6 | -0.6921 | 0.00877 | -0.0053 | -78.9168
-5.5 | -0.635 | 0.00783 | -0.0043 | -81.0983
-4.5 | -0.5115 | 0.00687 | -0.0047 | -74.4541
-4 | -0.4604 | 0.0068 | -0.0023 | -67.7059
-3.5 | -0.405 | 0.00715 | -0.0015 | -56.6434
-3 | -0.3468 | 0.0069 | -0.0012 | -50.2609
-2.5 | -0.2886 | 0.00659 | -0.0009 | -43.7936
-1.5 | -0.1724 | 0.006 | -0.0005 | -28.7333
-1 | -0.1142 | 0.00574 | -0.0003 | -19.8955
-0.5 | -0.0565 | 0.00555 | -0.0001 | -10.1802
0 | 0.0001 | 0.00563 | 0 | 0.017762
0.5 | 0.0566 | 0.00555 | 0.0001 | 10.1982
1 | 0.1143 | 0.00574 | 0.0003 | 19.9129
1.5 | 0.1725 | 0.006 | 0.0005 | 28.75
2 | 0.2306 | 0.00631 | 0.0007 | 36.5452
2.5 | 0.2887 | 0.00659 | 0.0009 | 43.8088
3 | 0.3469 | 0.0069 | 0.0012 | 50.2754
3.5 | 0.4051 | 0.00715 | 0.0016 | 56.6573
4 | 0.4606 | 0.00681 | 0.0023 | 67.6358
4.5 | 0.5116 | 0.00687 | 0.0047 | 74.4687
5 | 0.575 | 0.00734 | 0.0041 | 78.3379
5.5 | 0.6352 | 0.00784 | 0.0043 | 81.0204
6 | 0.6923 | 0.00875 | 0.0053 | 79.12
6.5 | 0.7501 | 0.00937 | 0.0062 | 80.0534
7 | 0.8077 | 0.01017 | 0.0072 | 79.4199
7.5 | 0.8607 | 0.01261 | 0.0087 | 68.2554
8 | 0.9133 | 0.01489 | 0.0103 | 61.3365
8.5 | 0.9629 | 0.01784 | 0.012 | 53.9742
9 | 0.9984 | 0.02414 | 0.0138 | 41.3587
9.5 | 0.8888 | 0.0749 | -0.0169 | 11.8665
10 | 0.8202 | 0.09726 | -0.0337 | 8.4331
10.5 | 0.7982 | 0.11144 | -0.0407 | 7.1626
11 | 0.7831 | 0.12507 | -0.0463 | 6.2613
11.5 | 0.7736 | 0.13811 | -0.0513 | 5.6013
12 | 0.7747 | 0.14853 | -0.0552 | 5.2158
12.5 | 0.7795 | 0.15794 | -0.0587 | 4.9354
13 | 0.7842 | 0.16721 | -0.0622 | 4.6899
13.5 | 0.7943 | 0.17573 | -0.0657 | 4.52
14 | 0.8061 | 0.18431 | -0.0693 | 4.3736

## 63. Re 3M Mach 0.50 (1)
BIGFOIL.COM POLAR EXPORT
HT05
HT05 |  |  |  | Cl Max: | 1.052 | at alpha= | 20 | deg
JavaFoil+Calcfoil stall+Eppler ext transition |  |  |  | L/D Max: | 41.713 | at alpha= | 4.5 | deg
Re: | 3000000 |  |  | Cd Min: | 0.00942 | at alpha= | 0 | deg
Mach: | 0.5 |  |  | Cl=0 at alpha= | 0 | deg
|  |  |  | @ Cl=0.1, Cd= | 0.010265
|  |  |  | @ Cl=0.4, Cd= | 0.05603
|  |  |  | @ Cl=0.6, Cd= | 0.094963
alpha (deg) | Cl | Cd | Cm | Cl/Cd
-20 | -1.052 | 0.17071 | 0 | -6.16
-19.5 | -1.026 | 0.16596 | 0 | -6.182
-19 | -1.001 | 0.16193 | 0 | -6.181
-18.5 | -0.976 | 0.15715 | 0 | -6.209
-18 | -0.951 | 0.15204 | 0 | -6.253
-17.5 | -0.923 | 0.14612 | 0 | -6.318
-17 | -0.898 | 0.14316 | 0 | -6.27
-16.5 | -0.872 | 0.13866 | 0 | -6.29
-16 | -0.847 | 0.13278 | 0 | -6.376
-15.5 | -0.82 | 0.13025 | 0 | -6.296
-15 | -0.793 | 0.12433 | 0 | -6.381
-14.5 | -0.768 | 0.12041 | 0 | -6.376
-14 | -0.742 | 0.11713 | 0 | -6.335
-13.5 | -0.716 | 0.11541 | 0 | -6.208
-13 | -0.689 | 0.10741 | 0 | -6.413
-12.5 | -0.663 | 0.10325 | 0 | -6.42
-12 | -0.637 | 0.09959 | 0 | -6.395
-11.5 | -0.611 | 0.0974 | 0 | -6.272
-11 | -0.584 | 0.09237 | 0 | -6.319
-10.5 | -0.558 | 0.07967 | 0 | -6.998
-10 | -0.531 | 0.07192 | 0 | -7.389
-9.5 | -0.505 | 0.08218 | 0 | -6.147
-9 | -0.478 | 0.07324 | 0 | -6.531
-8.5 | -0.452 | 0.06238 | 0 | -7.252
-8 | -0.426 | 0.0566 | 0 | -7.535
-7.5 | -0.399 | 0.0559 | 0 | -7.145
-7 | -0.373 | 0.05261 | 0 | -7.081
-6.5 | -0.347 | 0.0492 | 0 | -7.044
-6 | -0.32 | 0.04543 | 0 | -7.047
-5.5 | -0.293 | 0.0439 | 0 | -6.683
-5 | -0.455 | 0.03753 | 0 | -12.132
-4.5 | -0.547 | 0.01346 | 0 | -40.63
-4 | -0.505 | 0.013 | 0 | -38.815
-3.5 | -0.451 | 0.0123 | 0 | -36.714
-3 | -0.392 | 0.01191 | 0 | -32.89
-2.5 | -0.329 | 0.01172 | 0 | -28.074
-2 | -0.264 | 0.01112 | 0 | -23.781
-1.5 | -0.199 | 0.01045 | 0 | -19.028
-1 | -0.133 | 0.01055 | 0 | -12.572
-0.5 | -0.066 | 0.01017 | 0 | -6.524
0 | 0 | 0.00942 | 0 | 0.009
0.5 | 0.067 | 0.01014 | 0 | 6.563
1 | 0.133 | 0.01039 | 0 | 12.792
1.5 | 0.199 | 0.01067 | 0 | 18.645
2 | 0.265 | 0.01071 | 0 | 24.69
2.5 | 0.329 | 0.0113 | 0 | 29.121
3 | 0.392 | 0.01184 | 0 | 33.1
3.5 | 0.452 | 0.01221 | 0 | 36.981
4 | 0.505 | 0.01264 | 0 | 39.942
4.5 | 0.547 | 0.01311 | 0 | 41.713
5 | 0.46 | 0.03661 | 0 | 12.552
5.5 | 0.294 | 0.04379 | 0 | 6.703
6 | 0.32 | 0.04526 | 0 | 7.079
6.5 | 0.347 | 0.04931 | 0 | 7.029
7 | 0.373 | 0.052 | 0 | 7.164
7.5 | 0.399 | 0.05601 | 0 | 7.133
8 | 0.427 | 0.05656 | 0 | 7.543
8.5 | 0.452 | 0.06276 | 0 | 7.209
9 | 0.478 | 0.07392 | 0 | 6.472
9.5 | 0.505 | 0.06592 | 0 | 7.667
10 | 0.531 | 0.07213 | 0 | 7.368
10.5 | 0.558 | 0.07966 | 0 | 7.001
11 | 0.584 | 0.09232 | 0 | 6.323
11.5 | 0.611 | 0.09678 | 0 | 6.313
12 | 0.637 | 0.09993 | 0 | 6.375
12.5 | 0.663 | 0.10391 | 0 | 6.38
13 | 0.689 | 0.10793 | 0 | 6.383
13.5 | 0.717 | 0.1157 | 0 | 6.193
14 | 0.742 | 0.11712 | 0 | 6.336
14.5 | 0.768 | 0.11913 | 0 | 6.445
15 | 0.793 | 0.12536 | 0 | 6.33
15.5 | 0.82 | 0.12859 | 0 | 6.378
16 | 0.847 | 0.13263 | 0 | 6.384
16.5 | 0.872 | 0.13838 | 0 | 6.303
17 | 0.898 | 0.14264 | 0 | 6.293
17.5 | 0.923 | 0.14792 | 0 | 6.242
18 | 0.951 | 0.15355 | 0 | 6.192
18.5 | 0.976 | 0.15732 | 0 | 6.203
19 | 1.001 | 0.16192 | 0 | 6.182
19.5 | 1.026 | 0.16591 | 0 | 6.184
20 | 1.052 | 0.17224 | 0 | 6.106

## 64. Re 3M Mach 0.50 (2)
BIGFOIL.COM POLAR EXPORT
HT05
HT05 |  |  |  | Cl Max: | 1.0927 | at alpha= | 20 | deg
XFOIL ncrit=9 |  |  |  | L/D Max: | 71.082 | at alpha= | 4.5 | deg
Re: | 3000000 |  |  | Cd Min: | 0.30592 | at alpha= | 20 | deg
Mach: | 0.5 |  |  | Cl=0 at alpha= | -0.00077882 | deg
|  |  |  | @ Cl=0.1, Cd= | 0.0058865
|  |  |  | @ Cl=0.4, Cd= | 0.0072397
|  |  |  | @ Cl=0.6, Cd= | 0.0084744
alpha (deg) | Cl | Cd | Cm | Cl/Cd
-20 | -1.0924 | 0.30529 | 0.138 | -3.5782
-19.5 | -1.0708 | 0.29682 | 0.1325 | -3.6076
-19 | -1.0485 | 0.28802 | 0.1272 | -3.6404
-18.5 | -1.0256 | 0.27839 | 0.1217 | -3.684
-18 | -1.0037 | 0.2692 | 0.1163 | -3.7285
-17.5 | -0.9821 | 0.26012 | 0.1111 | -3.7756
-17 | -0.9607 | 0.25105 | 0.106 | -3.8267
-16.5 | -0.9397 | 0.24202 | 0.1011 | -3.8827
-16 | -0.9191 | 0.23295 | 0.0962 | -3.9455
-15.5 | -0.9007 | 0.22365 | 0.0914 | -4.0273
-15 | -0.8811 | 0.21538 | 0.087 | -4.0909
-14.5 | -0.8616 | 0.20708 | 0.0827 | -4.1607
-14 | -0.8418 | 0.19771 | 0.0781 | -4.2578
-13.5 | -0.8244 | 0.18853 | 0.0738 | -4.3728
-13 | -0.8082 | 0.17958 | 0.0697 | -4.5005
-12.5 | -0.7947 | 0.17081 | 0.0659 | -4.6525
-12 | -0.7813 | 0.16173 | 0.0621 | -4.8309
-11.5 | -0.7701 | 0.15257 | 0.0583 | -5.0475
-11 | -0.7606 | 0.14317 | 0.0546 | -5.3126
-10.5 | -0.7541 | 0.13342 | 0.0508 | -5.6521
-10 | -0.7497 | 0.12348 | 0.0469 | -6.0714
-9.5 | -0.7474 | 0.11356 | 0.0429 | -6.5815
-9 | -0.7453 | 0.10422 | 0.0387 | -7.1512
-8.5 | -0.7431 | 0.09512 | 0.0345 | -7.8122
-8 | -0.7435 | 0.08577 | 0.0296 | -8.6685
-7.5 | -0.7482 | 0.07593 | 0.0233 | -9.8538
-7 | -0.7531 | 0.06482 | 0.0124 | -11.6183
-6.5 | -0.7433 | 0.05035 | -0.0029 | -14.7627
-6 | -0.7296 | 0.03439 | -0.0131 | -21.2155
-5.5 | -0.7146 | 0.01855 | -0.0152 | -38.5229
-5 | -0.6605 | 0.01025 | -0.0137 | -64.439
-4.5 | -0.5979 | 0.00841 | -0.0096 | -71.0939
-4 | -0.5341 | 0.00818 | -0.0064 | -65.2934
-3.5 | -0.4651 | 0.00764 | -0.0048 | -60.877
-3 | -0.3966 | 0.00722 | -0.0036 | -54.9307
-2.5 | -0.3289 | 0.00688 | -0.0026 | -47.8052
-2 | -0.2618 | 0.00652 | -0.0019 | -40.1534
-1.5 | -0.1952 | 0.00619 | -0.0013 | -31.5347
-1 | -0.1289 | 0.0059 | -0.0008 | -21.8475
-0.5 | -0.0641 | 0.00588 | -0.0004 | -10.9014
0 | 0.0001 | 0.00603 | 0 | 0.016584
0.5 | 0.0642 | 0.00587 | 0.0004 | 10.937
1 | 0.1291 | 0.0059 | 0.0008 | 21.8814
1.5 | 0.1954 | 0.00619 | 0.0013 | 31.567
2 | 0.2619 | 0.00652 | 0.0019 | 40.1687
2.5 | 0.329 | 0.00688 | 0.0026 | 47.8198
3 | 0.3968 | 0.00722 | 0.0036 | 54.9584
3.5 | 0.4652 | 0.00764 | 0.0049 | 60.8901
4 | 0.5342 | 0.0082 | 0.0065 | 65.1463
4.5 | 0.5978 | 0.00841 | 0.0096 | 71.082
5 | 0.6607 | 0.01025 | 0.0137 | 64.4585
5.5 | 0.715 | 0.01862 | 0.015 | 38.3996
6 | 0.7296 | 0.03446 | 0.0131 | 21.1724
6.5 | 0.7435 | 0.05041 | 0.0029 | 14.7491
7 | 0.7533 | 0.06488 | -0.0125 | 11.6107
7.5 | 0.7485 | 0.076 | -0.0235 | 9.8487
8 | 0.7439 | 0.08584 | -0.0297 | 8.6661
8.5 | 0.7431 | 0.09533 | -0.0347 | 7.795
9 | 0.7458 | 0.10433 | -0.0389 | 7.1485
9.5 | 0.7482 | 0.11362 | -0.0431 | 6.5851
10 | 0.7504 | 0.12358 | -0.0471 | 6.0722
10.5 | 0.7549 | 0.13348 | -0.051 | 5.6555
11 | 0.7615 | 0.14325 | -0.0548 | 5.3159
11.5 | 0.7709 | 0.15266 | -0.0585 | 5.0498
12 | 0.7822 | 0.16181 | -0.0622 | 4.8341
12.5 | 0.7955 | 0.17089 | -0.0661 | 4.655
13 | 0.8089 | 0.17969 | -0.0699 | 4.5016
13.5 | 0.8251 | 0.18865 | -0.0739 | 4.3737
14 | 0.8425 | 0.19787 | -0.0783 | 4.2578
14.5 | 0.8623 | 0.20722 | -0.0828 | 4.1613
15 | 0.8817 | 0.21552 | -0.0872 | 4.091
15.5 | 0.9013 | 0.22387 | -0.0916 | 4.026
16 | 0.9196 | 0.23317 | -0.0964 | 3.9439
16.5 | 0.9402 | 0.24225 | -0.1012 | 3.8811
17 | 0.9612 | 0.25136 | -0.1062 | 3.824
17.5 | 0.9826 | 0.26046 | -0.1113 | 3.7726
18 | 1.0042 | 0.2696 | -0.1165 | 3.7248
18.5 | 1.026 | 0.27886 | -0.1218 | 3.6793
19 | 1.0493 | 0.28872 | -0.1273 | 3.6343
19.5 | 1.0712 | 0.29749 | -0.1327 | 3.6008
20 | 1.0927 | 0.30592 | -0.1381 | 3.5718

## 65. Re 4M Mach 0.00 (1)
BIGFOIL.COM POLAR EXPORT
HT05
HT05 |  |  |  | Cl Max: | 0.7 | at alpha= | 7 | deg
JavaFoil+Calcfoil stall+Eppler ext transition |  |  |  | L/D Max: | 52.825 | at alpha= | 7 | deg
Re: | 4000000 |  |  | Cd Min: | 0.00865 | at alpha= | 0 | deg
Mach: | 0 |  |  | Cl=0 at alpha= | 0 | deg
|  |  |  | @ Cl=0.1, Cd= | 0.0093474
|  |  |  | @ Cl=0.4, Cd= | 0.010603
|  |  |  | @ Cl=0.6, Cd= | 0.08383
alpha (deg) | Cl | Cd | Cm | Cl/Cd
-12 | -0.525 | 0.08394 | 0 | -6.259
-11.5 | -0.546 | 0.0788 | 0 | -6.933
-11 | -0.565 | 0.07425 | 0 | -7.612
-10.5 | -0.581 | 0.06991 | 0 | -8.316
-10 | -0.594 | 0.06573 | 0 | -9.041
-9.5 | -0.603 | 0.06165 | 0 | -9.786
-9 | -0.609 | 0.05803 | 0 | -10.492
-8.5 | -0.616 | 0.05012 | 0 | -12.295
-8 | -0.686 | 0.01775 | 0 | -38.648
-7.5 | -0.67 | 0.0175 | 0 | -38.288
-7 | -0.7 | 0.01355 | 0 | -51.611
-6.5 | -0.67 | 0.01307 | 0 | -51.237
-6 | -0.634 | 0.01271 | 0 | -49.91
-5.5 | -0.594 | 0.01238 | 0 | -48.003
-5 | -0.55 | 0.0116 | 0 | -47.403
-4.5 | -0.502 | 0.01125 | 0 | -44.604
-4 | -0.45 | 0.01102 | 0 | -40.873
-3.5 | -0.397 | 0.01077 | 0 | -36.842
-3 | -0.342 | 0.01049 | 0 | -32.602
-2.5 | -0.286 | 0.01011 | 0 | -28.29
-2 | -0.229 | 0.00969 | 0 | -23.688
-1.5 | -0.172 | 0.00964 | 0 | -17.867
-1 | -0.115 | 0.00946 | 0 | -12.148
-0.5 | -0.057 | 0.00924 | 0 | -6.218
0 | 0 | 0.00865 | 0 | 0.008
0.5 | 0.058 | 0.0092 | 0 | 6.26
1 | 0.115 | 0.0094 | 0 | 12.25
1.5 | 0.172 | 0.00953 | 0 | 18.089
2 | 0.23 | 0.00966 | 0 | 23.768
2.5 | 0.286 | 0.01006 | 0 | 28.461
3 | 0.342 | 0.01034 | 0 | 33.095
3.5 | 0.397 | 0.01059 | 0 | 37.486
4 | 0.45 | 0.01082 | 0 | 41.642
4.5 | 0.502 | 0.01112 | 0 | 45.127
5 | 0.55 | 0.01138 | 0 | 48.298
5.5 | 0.594 | 0.01237 | 0 | 48.04
6 | 0.635 | 0.01271 | 0 | 49.916
6.5 | 0.67 | 0.01307 | 0 | 51.263
7 | 0.7 | 0.01325 | 0 | 52.825
7.5 | 0.67 | 0.01748 | 0 | 38.349
8 | 0.686 | 0.01838 | 0 | 37.339
8.5 | 0.618 | 0.04927 | 0 | 12.537
9 | 0.609 | 0.05787 | 0 | 10.525
9.5 | 0.604 | 0.06147 | 0 | 9.819
10 | 0.594 | 0.06558 | 0 | 9.063
10.5 | 0.581 | 0.06978 | 0 | 8.33
11 | 0.565 | 0.0741 | 0 | 7.627
11.5 | 0.546 | 0.07876 | 0 | 6.934
12 | 0.525 | 0.08383 | 0 | 6.265

## 66. Re 4M Mach 0.00 (2)
BIGFOIL.COM POLAR EXPORT
HT05
HT05 |  |  |  | Cl Max: | 1.4648 | at alpha= | 15 | deg
XFOIL ncrit=9 |  |  |  | L/D Max: | 92.9964 | at alpha= | 7 | deg
Re: | 4000000 |  |  | Cd Min: | 0.26891 | at alpha= | 20 | deg
Mach: | 0 |  |  | Cl=0 at alpha= | -0.00090416 | deg
|  |  |  | @ Cl=0.1, Cd= | 0.0055257
|  |  |  | @ Cl=0.4, Cd= | 0.006806
|  |  |  | @ Cl=0.6, Cd= | 0.007135
alpha (deg) | Cl | Cd | Cm | Cl/Cd
-15 | -1.4648 | 0.03829 | -0.0171 | -38.2554
-14.5 | -1.4613 | 0.03185 | -0.0158 | -45.8807
-14 | -1.4373 | 0.02782 | -0.0143 | -51.6643
-13.5 | -1.4035 | 0.02495 | -0.0129 | -56.2525
-13 | -1.3641 | 0.02276 | -0.0117 | -59.9341
-12.5 | -1.3207 | 0.02112 | -0.0107 | -62.5331
-12 | -1.2746 | 0.01983 | -0.0098 | -64.2763
-11.5 | -1.234 | 0.01707 | -0.0085 | -72.2906
-11 | -1.1887 | 0.01507 | -0.0074 | -78.8786
-10.5 | -1.1392 | 0.01394 | -0.0067 | -81.7217
-10 | -1.0887 | 0.01294 | -0.0061 | -84.1345
-9.5 | -1.0375 | 0.01201 | -0.0055 | -86.3863
-9 | -0.9856 | 0.01115 | -0.005 | -88.3946
-8.5 | -0.933 | 0.0104 | -0.0045 | -89.7115
-8 | -0.8796 | 0.00979 | -0.0041 | -89.8468
-7.5 | -0.8266 | 0.0089 | -0.0036 | -92.8764
-7 | -0.7727 | 0.00831 | -0.0033 | -92.9844
-6.5 | -0.7182 | 0.00787 | -0.003 | -91.2579
-6 | -0.6595 | 0.00752 | -0.0036 | -87.6995
-5.5 | -0.6079 | 0.00709 | -0.0024 | -85.7405
-5 | -0.5572 | 0.00752 | -0.0013 | -74.0957
-4 | -0.4462 | 0.00703 | -0.0009 | -63.4708
-3.5 | -0.3905 | 0.00676 | -0.0007 | -57.7663
-3 | -0.3346 | 0.00649 | -0.0006 | -51.5562
-2.5 | -0.2787 | 0.00625 | -0.0004 | -44.592
-2 | -0.2227 | 0.00596 | -0.0003 | -37.3658
-1.5 | -0.1666 | 0.0057 | -0.0002 | -29.2281
-1 | -0.1106 | 0.00552 | -0.0001 | -20.0362
-0.5 | -0.0552 | 0.00555 | 0 | -9.9459
0 | 0.0001 | 0.00568 | 0 | 0.017606
0.5 | 0.0552 | 0.00555 | 0 | 9.9459
1 | 0.1106 | 0.00552 | 0.0001 | 20.0362
1.5 | 0.1667 | 0.0057 | 0.0002 | 29.2456
2 | 0.2228 | 0.00596 | 0.0003 | 37.3826
2.5 | 0.2788 | 0.00625 | 0.0005 | 44.608
3 | 0.3347 | 0.00649 | 0.0006 | 51.5716
3.5 | 0.3905 | 0.00676 | 0.0008 | 57.7663
4 | 0.4463 | 0.00703 | 0.0009 | 63.4851
5 | 0.5573 | 0.00751 | 0.0013 | 74.2077
5.5 | 0.6074 | 0.00707 | 0.0026 | 85.9123
6 | 0.6599 | 0.00751 | 0.0036 | 87.8695
6.5 | 0.7183 | 0.00788 | 0.003 | 91.1548
7 | 0.7728 | 0.00831 | 0.0033 | 92.9964
7.5 | 0.8267 | 0.00892 | 0.0037 | 92.6794
8 | 0.8798 | 0.00976 | 0.0041 | 90.1434
8.5 | 0.9331 | 0.01038 | 0.0045 | 89.894
9 | 0.9857 | 0.01115 | 0.005 | 88.4036
9.5 | 1.0376 | 0.01201 | 0.0055 | 86.3947
10 | 1.0889 | 0.01295 | 0.0061 | 84.0849
10.5 | 1.1394 | 0.01393 | 0.0067 | 81.7947
11 | 1.1889 | 0.01507 | 0.0074 | 78.8918
11.5 | 1.2346 | 0.01696 | 0.0084 | 72.7948
12 | 1.2748 | 0.01983 | 0.0098 | 64.2864
12.5 | 1.3204 | 0.0212 | 0.0107 | 62.283
13 | 1.364 | 0.02281 | 0.0117 | 59.7983
13.5 | 1.4036 | 0.02495 | 0.0129 | 56.2565
14 | 1.4372 | 0.02785 | 0.0143 | 51.605
14.5 | 1.4612 | 0.03188 | 0.0158 | 45.8344
15 | 1.4648 | 0.03832 | 0.0171 | 38.2255
16 | 0.8501 | 0.21252 | -0.0817 | 4.0001
16.5 | 0.8642 | 0.22043 | -0.0855 | 3.9205
17 | 0.8789 | 0.22806 | -0.0894 | 3.8538
17.5 | 0.8942 | 0.23561 | -0.0934 | 3.7953
18 | 0.9109 | 0.24325 | -0.0974 | 3.7447
18.5 | 0.9269 | 0.25021 | -0.1015 | 3.7045
19 | 0.9431 | 0.25676 | -0.1056 | 3.6731
19.5 | 0.9592 | 0.26302 | -0.1097 | 3.6469
20 | 0.9751 | 0.26891 | -0.1138 | 3.6261

## 67. Re 4M Mach 0.10 (1)
BIGFOIL.COM POLAR EXPORT
HT05
HT05 |  |  |  | Cl Max: | 0.699 | at alpha= | 7 | deg
JavaFoil+Calcfoil stall+Eppler ext transition |  |  |  | L/D Max: | 52.524 | at alpha= | 7 | deg
Re: | 4000000 |  |  | Cd Min: | 0.00866 | at alpha= | 0 | deg
Mach: | 0.1 |  |  | Cl=0 at alpha= | 0 | deg
|  |  |  | @ Cl=0.1, Cd= | 0.0093259
|  |  |  | @ Cl=0.4, Cd= | 0.010614
|  |  |  | @ Cl=0.6, Cd= | 0.08481
alpha (deg) | Cl | Cd | Cm | Cl/Cd
-12 | -0.494 | 0.08477 | 0 | -5.829
-11.5 | -0.519 | 0.07972 | 0 | -6.507
-11 | -0.541 | 0.07521 | 0 | -7.197
-10.5 | -0.562 | 0.07051 | 0 | -7.964
-10 | -0.578 | 0.06616 | 0 | -8.737
-9.5 | -0.59 | 0.06213 | 0 | -9.503
-9 | -0.598 | 0.05909 | 0 | -10.124
-8.5 | -0.604 | 0.0531 | 0 | -11.383
-8 | -0.677 | 0.02099 | 0 | -32.238
-7.5 | -0.667 | 0.01762 | 0 | -37.875
-7 | -0.698 | 0.01352 | 0 | -51.668
-6.5 | -0.67 | 0.01315 | 0 | -50.954
-6 | -0.635 | 0.01276 | 0 | -49.787
-5.5 | -0.596 | 0.01242 | 0 | -47.968
-5 | -0.552 | 0.01215 | 0 | -45.416
-4.5 | -0.504 | 0.01127 | 0 | -44.694
-4 | -0.452 | 0.01104 | 0 | -40.985
-3.5 | -0.399 | 0.01079 | 0 | -36.948
-3 | -0.344 | 0.0105 | 0 | -32.714
-2.5 | -0.287 | 0.01018 | 0 | -28.241
-2 | -0.231 | 0.0097 | 0 | -23.778
-1.5 | -0.173 | 0.00966 | 0 | -17.936
-1 | -0.116 | 0.00947 | 0 | -12.196
-0.5 | -0.058 | 0.00926 | 0 | -6.238
0 | 0 | 0.00866 | 0 | 0.008
0.5 | 0.058 | 0.00921 | 0 | 6.284
1 | 0.116 | 0.00937 | 0 | 12.346
1.5 | 0.173 | 0.00954 | 0 | 18.163
2 | 0.231 | 0.00967 | 0 | 23.859
2.5 | 0.288 | 0.01007 | 0 | 28.564
3 | 0.344 | 0.01032 | 0 | 33.323
3.5 | 0.399 | 0.01061 | 0 | 37.61
4 | 0.452 | 0.01084 | 0 | 41.751
4.5 | 0.504 | 0.01115 | 0 | 45.195
5 | 0.552 | 0.01141 | 0 | 48.356
5.5 | 0.596 | 0.01242 | 0 | 47.974
6 | 0.636 | 0.01276 | 0 | 49.796
6.5 | 0.67 | 0.01313 | 0 | 51.034
7 | 0.699 | 0.0133 | 0 | 52.524
7.5 | 0.668 | 0.01761 | 0 | 37.923
8 | 0.68 | 0.02006 | 0 | 33.891
8.5 | 0.605 | 0.05268 | 0 | 11.484
9 | 0.598 | 0.05899 | 0 | 10.141
9.5 | 0.591 | 0.06199 | 0 | 9.529
10 | 0.578 | 0.06615 | 0 | 8.738
10.5 | 0.561 | 0.0705 | 0 | 7.963
11 | 0.541 | 0.07517 | 0 | 7.2
11.5 | 0.519 | 0.07962 | 0 | 6.513
12 | 0.494 | 0.08481 | 0 | 5.824

## 68. Re 4M Mach 0.10 (2)
BIGFOIL.COM POLAR EXPORT
HT05
HT05 |  |  |  | Cl Max: | 1.373 | at alpha= | 13.5 | deg
XFOIL ncrit=9 |  |  |  | L/D Max: | 92.5684 | at alpha= | 7 | deg
Re: | 4000000 |  |  | Cd Min: | 0.25104 | at alpha= | 18.5 | deg
Mach: | 0.1 |  |  | Cl=0 at alpha= | -0.00089928 | deg
|  |  |  | @ Cl=0.1, Cd= | 0.005536
|  |  |  | @ Cl=0.4, Cd= | 0.0068042
|  |  |  | @ Cl=0.6, Cd= | 0.0071235
alpha (deg) | Cl | Cd | Cm | Cl/Cd
-18.5 | -0.929 | 0.25054 | 0.1019 | -3.708
-18 | -0.9127 | 0.24357 | 0.0978 | -3.7472
-17.5 | -0.8958 | 0.23596 | 0.0938 | -3.7964
-17 | -0.8802 | 0.2284 | 0.0897 | -3.8538
-16.5 | -0.8653 | 0.22081 | 0.0858 | -3.9188
-16 | -0.851 | 0.21293 | 0.0819 | -3.9966
-15.5 | -0.8399 | 0.20437 | 0.0779 | -4.1097
-15 | -0.8308 | 0.19374 | 0.0736 | -4.2882
-13.5 | -1.3729 | 0.03351 | -0.0163 | -40.9699
-13 | -1.3551 | 0.02772 | -0.0149 | -48.8853
-12.5 | -1.3215 | 0.0242 | -0.0134 | -54.6074
-12 | -1.2802 | 0.02182 | -0.0121 | -58.6709
-11.5 | -1.234 | 0.02023 | -0.0111 | -60.9985
-11 | -1.1961 | 0.01644 | -0.0093 | -72.7555
-10.5 | -1.148 | 0.01475 | -0.0083 | -77.8305
-10 | -1.0972 | 0.01359 | -0.0075 | -80.7358
-9.5 | -1.0455 | 0.01256 | -0.0067 | -83.2404
-9 | -0.9932 | 0.01157 | -0.006 | -85.8427
-8.5 | -0.9402 | 0.0107 | -0.0054 | -87.8692
-8 | -0.8864 | 0.00997 | -0.0048 | -88.9067
-7.5 | -0.832 | 0.00943 | -0.0044 | -88.2291
-7 | -0.7783 | 0.00841 | -0.0038 | -92.5446
-6.5 | -0.7233 | 0.00794 | -0.0034 | -91.0957
-6 | -0.6639 | 0.00756 | -0.004 | -87.8175
-5.5 | -0.6122 | 0.00714 | -0.0026 | -85.7423
-4 | -0.449 | 0.00704 | -0.001 | -63.7784
-3.5 | -0.3928 | 0.00677 | -0.0008 | -58.0207
-3 | -0.3366 | 0.00651 | -0.0007 | -51.7051
-2.5 | -0.2803 | 0.00625 | -0.0005 | -44.848
-2 | -0.224 | 0.00596 | -0.0003 | -37.5839
-1.5 | -0.1675 | 0.0057 | -0.0002 | -29.386
-1 | -0.1112 | 0.00553 | -0.0001 | -20.1085
-0.5 | -0.0555 | 0.00556 | 0 | -9.982
0 | 0.0001 | 0.00569 | 0 | 0.017575
0.5 | 0.0556 | 0.00556 | 0.0001 | 10
1 | 0.1112 | 0.00553 | 0.0001 | 20.1085
1.5 | 0.1676 | 0.0057 | 0.0002 | 29.4035
2 | 0.224 | 0.00596 | 0.0004 | 37.5839
2.5 | 0.2804 | 0.00625 | 0.0005 | 44.864
3 | 0.3367 | 0.00651 | 0.0007 | 51.7204
3.5 | 0.3929 | 0.00677 | 0.0009 | 58.0355
4 | 0.449 | 0.00704 | 0.0011 | 63.7784
5.5 | 0.6118 | 0.00713 | 0.0028 | 85.8065
6 | 0.6643 | 0.00756 | 0.0039 | 87.8704
6.5 | 0.7235 | 0.00795 | 0.0034 | 91.0063
7 | 0.7785 | 0.00841 | 0.0038 | 92.5684
7.5 | 0.8322 | 0.00941 | 0.0044 | 88.4378
8 | 0.8866 | 0.00995 | 0.0048 | 89.1055
8.5 | 0.9404 | 0.01067 | 0.0054 | 88.135
9 | 0.9934 | 0.01157 | 0.006 | 85.86
9.5 | 1.0457 | 0.01256 | 0.0067 | 83.2564
10 | 1.0973 | 0.01361 | 0.0075 | 80.6245
10.5 | 1.1482 | 0.01474 | 0.0083 | 77.8969
11 | 1.1962 | 0.01645 | 0.0093 | 72.7173
11.5 | 1.2338 | 0.02032 | 0.0111 | 60.7185
12 | 1.2803 | 0.02183 | 0.0121 | 58.6486
12.5 | 1.3212 | 0.02428 | 0.0134 | 54.4152
13 | 1.3548 | 0.02778 | 0.0149 | 48.7689
13.5 | 1.373 | 0.03352 | 0.0163 | 40.9606
15 | 0.8318 | 0.19396 | -0.0738 | 4.2885
15.5 | 0.8409 | 0.20456 | -0.0781 | 4.1108
16 | 0.6245 | 0.17838 | -0.047 | 3.501
16.5 | 0.8662 | 0.2211 | -0.086 | 3.9177
17 | 0.881 | 0.22875 | -0.0899 | 3.8514
17.5 | 0.8966 | 0.23635 | -0.094 | 3.7935
18 | 0.9135 | 0.24403 | -0.098 | 3.7434
18.5 | 0.9297 | 0.25104 | -0.1021 | 3.7034

## 69. Re 4M Mach 0.25 (1)
BIGFOIL.COM POLAR EXPORT
HT05
HT05 |  |  |  | Cl Max: | 0.666 | at alpha= | 6.5 | deg
JavaFoil+Calcfoil stall+Eppler ext transition |  |  |  | L/D Max: | 49.525 | at alpha= | 6.5 | deg
Re: | 4000000 |  |  | Cd Min: | 0.00874 | at alpha= | 0 | deg
Mach: | 0.25 |  |  | Cl=0 at alpha= | 0 | deg
|  |  |  | @ Cl=0.1, Cd= | 0.0093785
|  |  |  | @ Cl=0.4, Cd= | 0.08309
|  |  |  | @ Cl=0.6, Cd= | 0.08309
alpha (deg) | Cl | Cd | Cm | Cl/Cd
-11.5 | -0.26 | 0.08352 | 0 | -3.11
-11 | -0.324 | 0.07868 | 0 | -4.12
-10.5 | -0.382 | 0.07416 | 0 | -5.154
-10 | -0.434 | 0.06995 | 0 | -6.201
-9.5 | -0.478 | 0.06532 | 0 | -7.319
-9 | -0.514 | 0.0611 | 0 | -8.415
-8.5 | -0.54 | 0.05803 | 0 | -9.312
-8 | -0.557 | 0.05434 | 0 | -10.244
-7.5 | -0.565 | 0.04793 | 0 | -11.792
-7 | -0.634 | 0.01742 | 0 | -36.386
-6.5 | -0.666 | 0.01346 | 0 | -49.494
-6 | -0.639 | 0.01305 | 0 | -48.942
-5.5 | -0.604 | 0.01264 | 0 | -47.743
-5 | -0.562 | 0.01235 | 0 | -45.495
-4.5 | -0.515 | 0.01194 | 0 | -43.103
-4 | -0.463 | 0.01116 | 0 | -41.506
-3.5 | -0.409 | 0.01089 | 0 | -37.564
-3 | -0.353 | 0.01062 | 0 | -33.198
-2.5 | -0.295 | 0.01025 | 0 | -28.795
-2 | -0.237 | 0.00975 | 0 | -24.283
-1.5 | -0.178 | 0.00972 | 0 | -18.302
-1 | -0.119 | 0.00954 | 0 | -12.446
-0.5 | -0.059 | 0.00933 | 0 | -6.36
0 | 0 | 0.00874 | 0 | 0.008
0.5 | 0.06 | 0.00927 | 0 | 6.418
1 | 0.119 | 0.00943 | 0 | 12.608
1.5 | 0.178 | 0.00963 | 0 | 18.489
2 | 0.237 | 0.00971 | 0 | 24.407
2.5 | 0.295 | 0.01016 | 0 | 29.061
3 | 0.353 | 0.01046 | 0 | 33.733
3.5 | 0.409 | 0.0107 | 0 | 38.254
4 | 0.463 | 0.01095 | 0 | 42.324
4.5 | 0.515 | 0.01129 | 0 | 45.597
5 | 0.562 | 0.01212 | 0 | 46.386
5.5 | 0.604 | 0.01264 | 0 | 47.753
6 | 0.639 | 0.01305 | 0 | 48.959
6.5 | 0.666 | 0.01346 | 0 | 49.525
7 | 0.634 | 0.0174 | 0 | 36.434
7.5 | 0.566 | 0.04742 | 0 | 11.941
8 | 0.556 | 0.05425 | 0 | 10.256
8.5 | 0.54 | 0.05786 | 0 | 9.339
9 | 0.514 | 0.0609 | 0 | 8.439
9.5 | 0.478 | 0.06532 | 0 | 7.318
10 | 0.433 | 0.06976 | 0 | 6.214
10.5 | 0.382 | 0.07407 | 0 | 5.156
11 | 0.324 | 0.07864 | 0 | 4.118
11.5 | 0.259 | 0.08309 | 0 | 3.122

## 70. Re 4M Mach 0.25 (2)
BIGFOIL.COM POLAR EXPORT
HT05
HT05 |  |  |  | Cl Max: | 1.0856 | at alpha= | 10 | deg
XFOIL ncrit=9 |  |  |  | L/D Max: | 89.0877 | at alpha= | 6.5 | deg
Re: | 4000000 |  |  | Cd Min: | 0.19913 | at alpha= | 15 | deg
Mach: | 0.25 |  |  | Cl=0 at alpha= | -0.0008726 | deg
|  |  |  | @ Cl=0.1, Cd= | 0.0055778
|  |  |  | @ Cl=0.4, Cd= | 0.0068032
|  |  |  | @ Cl=0.6, Cd= | 0.0077023
alpha (deg) | Cl | Cd | Cm | Cl/Cd
-15 | -0.8361 | 0.19895 | 0.0763 | -4.2026
-14.5 | -0.8236 | 0.1897 | 0.0724 | -4.3416
-13.5 | -0.7971 | 0.17561 | 0.0657 | -4.539
-13 | -0.801 | 0.16108 | 0.0607 | -4.9727
-12.5 | -0.8002 | 0.15018 | 0.0565 | -5.3283
-12 | -0.8067 | 0.13783 | 0.0516 | -5.8529
-11.5 | -0.8071 | 0.12792 | 0.0476 | -6.3094
-11 | -0.8189 | 0.11539 | 0.0422 | -7.0968
-10.5 | -0.942 | 0.08073 | 0.0208 | -11.6685
-10 | -1.0858 | 0.03096 | -0.016 | -35.0711
-9.5 | -1.0719 | 0.02047 | -0.0147 | -52.3644
-9 | -1.0263 | 0.01684 | -0.0128 | -60.9442
-8.5 | -0.9756 | 0.01421 | -0.011 | -68.6559
-8 | -0.9222 | 0.01212 | -0.0094 | -76.0891
-7.5 | -0.8663 | 0.01069 | -0.0081 | -81.0384
-7 | -0.809 | 0.00969 | -0.0069 | -83.4881
-6.5 | -0.7515 | 0.00843 | -0.0059 | -89.1459
-6 | -0.6891 | 0.00792 | -0.006 | -87.0076
-5.5 | -0.6361 | 0.00764 | -0.004 | -83.2592
-5 | -0.5813 | 0.00774 | -0.0027 | -75.1034
-4 | -0.4644 | 0.00712 | -0.0018 | -65.2247
-3.5 | -0.406 | 0.00683 | -0.0014 | -59.4436
-3 | -0.3476 | 0.00657 | -0.0011 | -52.9072
-2.5 | -0.2892 | 0.00629 | -0.0008 | -45.9777
-2 | -0.2309 | 0.00602 | -0.0006 | -38.3555
-1.5 | -0.1726 | 0.00574 | -0.0004 | -30.0697
-1 | -0.1146 | 0.00556 | -0.0002 | -20.6115
-0.5 | -0.0572 | 0.00563 | -0.0001 | -10.1599
0 | 0.0001 | 0.00576 | 0 | 0.017361
0.5 | 0.0573 | 0.00563 | 0.0001 | 10.1776
1 | 0.1146 | 0.00556 | 0.0002 | 20.6115
1.5 | 0.1727 | 0.00574 | 0.0004 | 30.0871
2 | 0.231 | 0.00602 | 0.0006 | 38.3721
2.5 | 0.2893 | 0.00629 | 0.0008 | 45.9936
3 | 0.3477 | 0.00657 | 0.0011 | 52.9224
3.5 | 0.406 | 0.00683 | 0.0014 | 59.4436
4 | 0.4645 | 0.00712 | 0.0018 | 65.2388
5 | 0.5814 | 0.00774 | 0.0028 | 75.1163
5.5 | 0.6357 | 0.00763 | 0.0041 | 83.3159
6 | 0.6891 | 0.0079 | 0.0061 | 87.2278
6.5 | 0.7519 | 0.00844 | 0.0059 | 89.0877
7 | 0.8092 | 0.00969 | 0.0069 | 83.5088
7.5 | 0.8665 | 0.01068 | 0.0081 | 81.133
8 | 0.9222 | 0.01217 | 0.0094 | 75.7765
8.5 | 0.9762 | 0.01409 | 0.011 | 69.2832
9 | 1.0264 | 0.01687 | 0.0128 | 60.8417
9.5 | 1.072 | 0.0205 | 0.0147 | 52.2927
10 | 1.0856 | 0.03106 | 0.016 | 34.9517
10.5 | 0.9307 | 0.08306 | -0.0229 | 11.2052
11 | 0.8178 | 0.11599 | -0.0426 | 7.0506
11.5 | 0.8082 | 0.12797 | -0.0478 | 6.3155
12 | 0.8068 | 0.1382 | -0.0519 | 5.8379
12.5 | 0.801 | 0.15038 | -0.0567 | 5.3265
13 | 0.8019 | 0.16124 | -0.0609 | 4.9733
13.5 | 0.7983 | 0.17567 | -0.0659 | 4.5443
14.5 | 0.8246 | 0.18984 | -0.0726 | 4.3437
15 | 0.8369 | 0.19913 | -0.0765 | 4.2028

## 71. Re 4M Mach 0.50 (1)
BIGFOIL.COM POLAR EXPORT
HT05
HT05 |  |  |  | Cl Max: | 1.052 | at alpha= | 20 | deg
JavaFoil+Calcfoil stall+Eppler ext transition |  |  |  | L/D Max: | 43.035 | at alpha= | 4.5 | deg
Re: | 4000000 |  |  | Cd Min: | 0.00958 | at alpha= | -0.5 | deg
Mach: | 0.5 |  |  | Cl=0 at alpha= | 0 | deg
|  |  |  | @ Cl=0.1, Cd= | 0.01
|  |  |  | @ Cl=0.4, Cd= | 0.05521
|  |  |  | @ Cl=0.6, Cd= | 0.090919
alpha (deg) | Cl | Cd | Cm | Cl/Cd
-20 | -1.052 | 0.16611 | 0 | -6.335
-19.5 | -1.026 | 0.16072 | 0 | -6.386
-19 | -1.001 | 0.15645 | 0 | -6.399
-18.5 | -0.976 | 0.15166 | 0 | -6.436
-18 | -0.951 | 0.14767 | 0 | -6.443
-17.5 | -0.924 | 0.14251 | 0 | -6.482
-17 | -0.898 | 0.1361 | 0 | -6.597
-16.5 | -0.872 | 0.13392 | 0 | -6.515
-16 | -0.847 | 0.12895 | 0 | -6.569
-15.5 | -0.821 | 0.12518 | 0 | -6.559
-15 | -0.794 | 0.11977 | 0 | -6.628
-14.5 | -0.768 | 0.11585 | 0 | -6.631
-14 | -0.742 | 0.11267 | 0 | -6.59
-13.5 | -0.717 | 0.11147 | 0 | -6.43
-13 | -0.689 | 0.10459 | 0 | -6.589
-12.5 | -0.663 | 0.10098 | 0 | -6.568
-12 | -0.637 | 0.0973 | 0 | -6.549
-11.5 | -0.611 | 0.09487 | 0 | -6.442
-11 | -0.584 | 0.08891 | 0 | -6.572
-10.5 | -0.558 | 0.07753 | 0 | -7.203
-10 | -0.533 | 0.07009 | 0 | -7.598
-9.5 | -0.507 | 0.06418 | 0 | -7.895
-9 | -0.479 | 0.07106 | 0 | -6.734
-8.5 | -0.453 | 0.06112 | 0 | -7.405
-8 | -0.428 | 0.05493 | 0 | -7.786
-7.5 | -0.4 | 0.05448 | 0 | -7.338
-7 | -0.373 | 0.0523 | 0 | -7.132
-6.5 | -0.347 | 0.04889 | 0 | -7.099
-6 | -0.322 | 0.04479 | 0 | -7.179
-5.5 | -0.294 | 0.04398 | 0 | -6.686
-5 | -0.517 | 0.01628 | 0 | -31.745
-4.5 | -0.547 | 0.01299 | 0 | -42.103
-4 | -0.505 | 0.0126 | 0 | -40.057
-3.5 | -0.451 | 0.01194 | 0 | -37.797
-3 | -0.392 | 0.01159 | 0 | -33.801
-2.5 | -0.329 | 0.01139 | 0 | -28.871
-2 | -0.264 | 0.01089 | 0 | -24.28
-1.5 | -0.199 | 0.01021 | 0 | -19.471
-1 | -0.133 | 0.01019 | 0 | -13.015
-0.5 | -0.066 | 0.00958 | 0 | -6.929
0 | 0 | 0.01013 | 0 | 0.008
0.5 | 0.067 | 0.01013 | 0 | 6.564
1 | 0.133 | 0.00987 | 0 | 13.463
1.5 | 0.199 | 0.01029 | 0 | 19.327
2 | 0.265 | 0.01049 | 0 | 25.205
2.5 | 0.329 | 0.01097 | 0 | 29.994
3 | 0.392 | 0.01131 | 0 | 34.654
3.5 | 0.452 | 0.01184 | 0 | 38.157
4 | 0.505 | 0.01225 | 0 | 41.202
4.5 | 0.547 | 0.01271 | 0 | 43.035
5 | 0.517 | 0.01648 | 0 | 31.373
5.5 | 0.294 | 0.04351 | 0 | 6.765
6 | 0.322 | 0.0443 | 0 | 7.274
6.5 | 0.347 | 0.0489 | 0 | 7.101
7 | 0.373 | 0.05209 | 0 | 7.162
7.5 | 0.4 | 0.05521 | 0 | 7.242
8 | 0.428 | 0.05476 | 0 | 7.814
8.5 | 0.453 | 0.06076 | 0 | 7.452
9 | 0.479 | 0.06995 | 0 | 6.842
9.5 | 0.507 | 0.06382 | 0 | 7.947
10 | 0.533 | 0.06992 | 0 | 7.617
10.5 | 0.559 | 0.07755 | 0 | 7.202
11 | 0.584 | 0.08891 | 0 | 6.572
11.5 | 0.611 | 0.0923 | 0 | 6.622
12 | 0.637 | 0.09543 | 0 | 6.678
12.5 | 0.663 | 0.10135 | 0 | 6.544
13 | 0.689 | 0.10518 | 0 | 6.552
13.5 | 0.717 | 0.11163 | 0 | 6.421
14 | 0.743 | 0.11266 | 0 | 6.591
14.5 | 0.768 | 0.11489 | 0 | 6.687
15 | 0.794 | 0.11872 | 0 | 6.687
15.5 | 0.821 | 0.12377 | 0 | 6.634
16 | 0.847 | 0.12837 | 0 | 6.599
16.5 | 0.873 | 0.13361 | 0 | 6.53
17 | 0.898 | 0.13786 | 0 | 6.513
17.5 | 0.924 | 0.1416 | 0 | 6.524
18 | 0.952 | 0.14683 | 0 | 6.48
18.5 | 0.976 | 0.15185 | 0 | 6.428
19 | 1.001 | 0.15644 | 0 | 6.4
19.5 | 1.026 | 0.16067 | 0 | 6.388
20 | 1.052 | 0.16673 | 0 | 6.312

## 72. Re 4M Mach 0.50 (2)
BIGFOIL.COM POLAR EXPORT
HT05
HT05 |  |  |  | Cl Max: | 0.9007 | at alpha= | 15.5 | deg
XFOIL ncrit=9 |  |  |  | L/D Max: | 71.6175 | at alpha= | 4.5 | deg
Re: | 4000000 |  |  | Cd Min: | 0.30555 | at alpha= | -20 | deg
Mach: | 0.5 |  |  | Cl=0 at alpha= | -0.0007837 | deg
|  |  |  | @ Cl=0.1, Cd= | 0.005809
|  |  |  | @ Cl=0.4, Cd= | 0.0068815
|  |  |  | @ Cl=0.6, Cd= | 0.0084045
alpha (deg) | Cl | Cd | Cm | Cl/Cd
-20 | -1.0918 | 0.30555 | 0.1383 | -3.5732
-19.5 | -1.07 | 0.29625 | 0.1327 | -3.6118
-19 | -1.0492 | 0.28702 | 0.1272 | -3.6555
-18.5 | -1.0277 | 0.27901 | 0.122 | -3.6834
-18 | -1.0048 | 0.26982 | 0.1168 | -3.724
-17.5 | -0.9829 | 0.26067 | 0.1116 | -3.7707
-17 | -0.9615 | 0.25156 | 0.1065 | -3.8221
-16.5 | -0.9403 | 0.24251 | 0.1015 | -3.8774
-16 | -0.9198 | 0.23345 | 0.0966 | -3.94
-15.5 | -0.9 | 0.22438 | 0.0919 | -4.0111
-15 | -0.8818 | 0.21554 | 0.0873 | -4.0911
-14.5 | -0.8634 | 0.20608 | 0.0826 | -4.1896
-14 | -0.8464 | 0.19593 | 0.0779 | -4.3199
-13.5 | -0.6126 | 0.15828 | 0.0417 | -3.8704
-13 | -0.6089 | 0.15198 | 0.0395 | -4.0064
-12.5 | -0.6078 | 0.14632 | 0.0377 | -4.1539
-12 | -0.611 | 0.14015 | 0.036 | -4.3596
-11.5 | -0.6091 | 0.13246 | 0.0334 | -4.5984
-11 | -0.6081 | 0.12426 | 0.0308 | -4.8938
-10.5 | -0.6098 | 0.11544 | 0.0282 | -5.2824
-10 | -0.6129 | 0.10653 | 0.0258 | -5.7533
-9.5 | -0.6174 | 0.0972 | 0.0232 | -6.3519
-9 | -0.6253 | 0.08714 | 0.0203 | -7.1758
-8.5 | -0.6449 | 0.07516 | 0.0161 | -8.5804
-8 | -0.6628 | 0.06431 | 0.0123 | -10.3063
-7.5 | -0.6839 | 0.05395 | 0.0077 | -12.6766
-7 | -0.7033 | 0.04268 | -0.0023 | -16.4784
-6.5 | -0.7113 | 0.02916 | -0.0125 | -24.393
-6 | -0.7113 | 0.01646 | -0.0166 | -43.2139
-5.5 | -0.7007 | 0.00585 | -0.0156 | -119.7778
-5 | -0.6565 | 0.00223 | -0.0118 | -294.3946
-4.5 | -0.5918 | 0.00151 | -0.0088 | -391.9205
-4 | -0.5236 | 0.00131 | -0.0068 | -399.6947
-3.5 | -0.4562 | 0.00116 | -0.0051 | -393.2759
-3 | -0.3892 | 0.00106 | -0.0039 | -367.1698
-2.5 | -0.3228 | 0.00098 | -0.0029 | -329.3878
-2 | -0.2571 | 0.00091 | -0.002 | -282.5275
-1.5 | -0.1918 | 0.00084 | -0.0014 | -228.3333
-1 | -0.1272 | 0.00082 | -0.0009 | -155.122
-0.5 | -0.0637 | 0.00085 | -0.0004 | -74.9412
0 | 0.0001 | 0.00601 | 0 | 0.016639
0.5 | 0.065 | 0.00589 | 0.0003 | 11.0357
1 | 0.1298 | 0.00574 | 0.0007 | 22.6132
1.5 | 0.1958 | 0.00589 | 0.0012 | 33.2428
2 | 0.2625 | 0.00622 | 0.0018 | 42.2026
2.5 | 0.3298 | 0.00653 | 0.0025 | 50.5054
3 | 0.3978 | 0.00687 | 0.0035 | 57.9039
3.5 | 0.4666 | 0.00723 | 0.0047 | 64.5367
4 | 0.5361 | 0.00777 | 0.0062 | 68.9961
4.5 | 0.6066 | 0.00847 | 0.0083 | 71.6175
5.5 | 0.7234 | 0.01805 | 0.0145 | 40.0776
6 | 0.7406 | 0.031 | 0.0145 | 23.8903
6.5 | 0.7528 | 0.04531 | 0.0086 | 16.6144
7 | 0.7691 | 0.06073 | -0.0079 | 12.6643
7.5 | 0.7672 | 0.07289 | -0.0211 | 10.5254
8 | 0.7528 | 0.08421 | -0.0292 | 8.9396
8.5 | 0.7496 | 0.09407 | -0.0345 | 7.9685
9 | 0.7497 | 0.10366 | -0.0389 | 7.2323
9.5 | 0.7508 | 0.11341 | -0.0431 | 6.6202
10 | 0.7531 | 0.12333 | -0.0472 | 6.1064
10.5 | 0.7581 | 0.13292 | -0.051 | 5.7034
11 | 0.765 | 0.14246 | -0.0547 | 5.3699
11.5 | 0.7731 | 0.15234 | -0.0586 | 5.0748
12 | 0.7845 | 0.16143 | -0.0623 | 4.8597
12.5 | 0.7968 | 0.17098 | -0.0663 | 4.6602
13 | 0.8114 | 0.18017 | -0.0703 | 4.5035
13.5 | 0.828 | 0.18879 | -0.0743 | 4.3858
14 | 0.8472 | 0.19592 | -0.078 | 4.3242
14.5 | 0.864 | 0.20625 | -0.0828 | 4.1891
15 | 0.8824 | 0.2157 | -0.0874 | 4.0909
15.5 | 0.9007 | 0.22455 | -0.092 | 4.0111
16 | 0.6509 | 0.18913 | -0.0536 | 3.4415
16.5 | 0.6588 | 0.1957 | -0.0562 | 3.3664
17 | 0.6679 | 0.20242 | -0.0589 | 3.2996
17.5 | 0.6773 | 0.20919 | -0.0615 | 3.2377
18 | 0.6869 | 0.21604 | -0.0642 | 3.1795
18.5 | 0.6965 | 0.223 | -0.067 | 3.1233
19 | 0.7062 | 0.23007 | -0.0697 | 3.0695
19.5 | 0.7166 | 0.23729 | -0.0725 | 3.0199
20 | 0.7268 | 0.24368 | -0.0753 | 2.9826

## 73. Re 5M Mach 0.00 (1)
BIGFOIL.COM POLAR EXPORT
HT05
HT05 |  |  |  | Cl Max: | 0.724 | at alpha= | 7.5 | deg
JavaFoil+Calcfoil stall+Eppler ext transition |  |  |  | L/D Max: | 54.524 | at alpha= | 7.5 | deg
Re: | 5000000 |  |  | Cd Min: | 0.00926 | at alpha= | 0.5 | deg
Mach: | 0 |  |  | Cl=0 at alpha= | 0 | deg
|  |  |  | @ Cl=0.1, Cd= | 0.0093411
|  |  |  | @ Cl=0.4, Cd= | 0.010382
|  |  |  | @ Cl=0.6, Cd= | 0.08827
alpha (deg) | Cl | Cd | Cm | Cl/Cd
-12 | -0.526 | 0.08235 | 0 | -6.386
-11.5 | -0.547 | 0.0776 | 0 | -7.047
-11 | -0.566 | 0.07367 | 0 | -7.684
-10.5 | -0.583 | 0.06908 | 0 | -8.435
-10 | -0.596 | 0.06471 | 0 | -9.211
-9.5 | -0.606 | 0.0604 | 0 | -10.031
-9 | -0.613 | 0.05503 | 0 | -11.147
-8.5 | -0.637 | 0.03976 | 0 | -16.015
-8 | -0.686 | 0.01796 | 0 | -38.228
-7.5 | -0.67 | 0.01718 | 0 | -39.013
-7 | -0.7 | 0.01321 | 0 | -52.948
-6.5 | -0.67 | 0.01275 | 0 | -52.531
-6 | -0.634 | 0.01241 | 0 | -51.136
-5.5 | -0.594 | 0.01209 | 0 | -49.161
-5 | -0.55 | 0.01132 | 0 | -48.577
-4.5 | -0.502 | 0.01099 | 0 | -45.655
-4 | -0.45 | 0.01077 | 0 | -41.811
-3.5 | -0.397 | 0.01055 | 0 | -37.633
-3 | -0.342 | 0.01027 | 0 | -33.285
-2.5 | -0.286 | 0.00997 | 0 | -28.705
-2 | -0.229 | 0.00957 | 0 | -23.981
-1.5 | -0.172 | 0.00955 | 0 | -18.039
-1 | -0.115 | 0.00943 | 0 | -12.19
-0.5 | -0.057 | 0.00933 | 0 | -6.162
0 | 0 | 0.0094 | 0 | 0.008
0.5 | 0.058 | 0.00926 | 0 | 6.219
1 | 0.115 | 0.00937 | 0 | 12.278
1.5 | 0.172 | 0.00944 | 0 | 18.275
2 | 0.23 | 0.00954 | 0 | 24.053
2.5 | 0.286 | 0.00991 | 0 | 28.884
3 | 0.342 | 0.01015 | 0 | 33.71
3.5 | 0.397 | 0.01037 | 0 | 38.282
4 | 0.45 | 0.01058 | 0 | 42.59
4.5 | 0.502 | 0.01087 | 0 | 46.172
5 | 0.55 | 0.01111 | 0 | 49.478
5.5 | 0.594 | 0.01156 | 0 | 51.426
6 | 0.635 | 0.01241 | 0 | 51.137
6.5 | 0.67 | 0.01275 | 0 | 52.544
7 | 0.7 | 0.01292 | 0 | 54.163
7.5 | 0.724 | 0.01328 | 0 | 54.524
8 | 0.686 | 0.01787 | 0 | 38.403
8.5 | 0.688 | 0.0217 | 0 | 31.724
9 | 0.614 | 0.05483 | 0 | 11.192
9.5 | 0.606 | 0.06028 | 0 | 10.053
10 | 0.596 | 0.06461 | 0 | 9.228
10.5 | 0.583 | 0.06891 | 0 | 8.456
11 | 0.566 | 0.07321 | 0 | 7.735
11.5 | 0.547 | 0.07792 | 0 | 7.02
12 | 0.526 | 0.08298 | 0 | 6.337
12.5 | 0.503 | 0.08827 | 0 | 5.701

## 74. Re 5M Mach 0.00 (2)
BIGFOIL.COM POLAR EXPORT
HT05
HT05 |  |  |  | Cl Max: | 1.5598 | at alpha= | 16 | deg
XFOIL ncrit=9 |  |  |  | L/D Max: | 98.0111 | at alpha= | 8 | deg
Re: | 5000000 |  |  | Cd Min: | 0.27184 | at alpha= | 20 | deg
Mach: | 0 |  |  | Cl=0 at alpha= | -99 | deg
|  |  |  | @ Cl=0.1, Cd= | 0.005514
|  |  |  | @ Cl=0.4, Cd= | 0.0065619
|  |  |  | @ Cl=0.6, Cd= | 0.0075346
alpha (deg) | Cl | Cd | Cm | Cl/Cd
0 | 0.0001 | 0.0057 | 0 | 0.017544
0.5 | 0.0556 | 0.00561 | 0 | 9.9109
1 | 0.1111 | 0.00549 | 0.0001 | 20.2368
1.5 | 0.167 | 0.00553 | 0.0002 | 30.1989
2 | 0.2231 | 0.00576 | 0.0003 | 38.7326
2.5 | 0.2792 | 0.00601 | 0.0004 | 46.4559
3 | 0.3352 | 0.00627 | 0.0005 | 53.4609
3.5 | 0.3912 | 0.00652 | 0.0007 | 60
4.5 | 0.5026 | 0.00705 | 0.001 | 71.2908
5 | 0.5582 | 0.00727 | 0.0012 | 76.7813
5.5 | 0.6135 | 0.00762 | 0.0014 | 80.5118
6 | 0.6687 | 0.00796 | 0.0017 | 84.0075
6.5 | 0.7222 | 0.00772 | 0.002 | 93.5492
7 | 0.7728 | 0.00794 | 0.0033 | 97.33
7.5 | 0.8276 | 0.00859 | 0.0035 | 96.3446
8 | 0.8821 | 0.009 | 0.0038 | 98.0111
8.5 | 0.9357 | 0.00956 | 0.0041 | 97.8766
9 | 0.9888 | 0.01023 | 0.0045 | 96.6569
9.5 | 1.0413 | 0.01097 | 0.005 | 94.9225
10 | 1.0931 | 0.01181 | 0.0055 | 92.5572
10.5 | 1.1437 | 0.01285 | 0.0062 | 89.0039
11 | 1.192 | 0.01438 | 0.007 | 82.8929
11.5 | 1.2375 | 0.01635 | 0.0081 | 75.6881
12 | 1.2872 | 0.01711 | 0.0087 | 75.2309
12.5 | 1.3351 | 0.01816 | 0.0095 | 73.5187
13 | 1.3818 | 0.0193 | 0.0103 | 71.5959
13.5 | 1.4261 | 0.02077 | 0.0113 | 68.6615
14 | 1.4672 | 0.02264 | 0.0126 | 64.8057
14.5 | 1.5042 | 0.02494 | 0.014 | 60.3128
15 | 1.5353 | 0.02787 | 0.0157 | 55.0879
15.5 | 1.5569 | 0.03174 | 0.0176 | 49.0517
16 | 1.5598 | 0.03736 | 0.0195 | 41.7505
17.5 | 0.8964 | 0.23508 | -0.0933 | 3.8132
18 | 0.912 | 0.24186 | -0.0972 | 3.7708
18.5 | 0.9279 | 0.24837 | -0.1012 | 3.736
19 | 0.9438 | 0.25468 | -0.1053 | 3.7058
20 | 0.9747 | 0.27184 | -0.1146 | 3.5856

## 75. Re 5M Mach 0.10 (1)
BIGFOIL.COM POLAR EXPORT
HT05
HT05 |  |  |  | Cl Max: | 0.699 | at alpha= | 7 | deg
JavaFoil+Calcfoil stall+Eppler ext transition |  |  |  | L/D Max: | 53.859 | at alpha= | 7 | deg
Re: | 5000000 |  |  | Cd Min: | 0.00928 | at alpha= | 0.5 | deg
Mach: | 0.1 |  |  | Cl=0 at alpha= | 0 | deg
|  |  |  | @ Cl=0.1, Cd= | 0.0093307
|  |  |  | @ Cl=0.4, Cd= | 0.010394
|  |  |  | @ Cl=0.6, Cd= | 0.08391
alpha (deg) | Cl | Cd | Cm | Cl/Cd
-12 | -0.495 | 0.08324 | 0 | -5.942
-11.5 | -0.519 | 0.07853 | 0 | -6.613
-11 | -0.542 | 0.07448 | 0 | -7.279
-10.5 | -0.562 | 0.06993 | 0 | -8.044
-10 | -0.58 | 0.06542 | 0 | -8.858
-9.5 | -0.593 | 0.0611 | 0 | -9.7
-9 | -0.601 | 0.05686 | 0 | -10.575
-8.5 | -0.614 | 0.04761 | 0 | -12.898
-8 | -0.682 | 0.01814 | 0 | -37.572
-7.5 | -0.668 | 0.01729 | 0 | -38.606
-7 | -0.699 | 0.01327 | 0 | -52.638
-6.5 | -0.67 | 0.01282 | 0 | -52.243
-6 | -0.635 | 0.01244 | 0 | -51.08
-5.5 | -0.596 | 0.01213 | 0 | -49.127
-5 | -0.552 | 0.01135 | 0 | -48.628
-4.5 | -0.504 | 0.01101 | 0 | -45.751
-4 | -0.452 | 0.01078 | 0 | -41.937
-3.5 | -0.399 | 0.01057 | 0 | -37.749
-3 | -0.344 | 0.01029 | 0 | -33.401
-2.5 | -0.287 | 0.00998 | 0 | -28.815
-2 | -0.231 | 0.00958 | 0 | -24.072
-1.5 | -0.173 | 0.00956 | 0 | -18.108
-1 | -0.116 | 0.00944 | 0 | -12.235
-0.5 | -0.058 | 0.00934 | 0 | -6.185
0 | 0 | 0.00945 | 0 | 0.008
0.5 | 0.058 | 0.00928 | 0 | 6.243
1 | 0.116 | 0.00935 | 0 | 12.378
1.5 | 0.173 | 0.00945 | 0 | 18.35
2 | 0.231 | 0.00956 | 0 | 24.137
2.5 | 0.288 | 0.00992 | 0 | 28.993
3 | 0.344 | 0.01011 | 0 | 34.013
3.5 | 0.399 | 0.01039 | 0 | 38.416
4 | 0.452 | 0.01059 | 0 | 42.703
4.5 | 0.504 | 0.01089 | 0 | 46.258
5 | 0.552 | 0.01114 | 0 | 49.529
5.5 | 0.596 | 0.01212 | 0 | 49.194
6 | 0.636 | 0.01244 | 0 | 51.083
6.5 | 0.67 | 0.0128 | 0 | 52.372
7 | 0.699 | 0.01297 | 0 | 53.859
7.5 | 0.668 | 0.01726 | 0 | 38.697
8 | 0.682 | 0.01802 | 0 | 37.831
8.5 | 0.617 | 0.04615 | 0 | 13.363
9 | 0.601 | 0.0567 | 0 | 10.608
9.5 | 0.593 | 0.06097 | 0 | 9.722
10 | 0.58 | 0.06532 | 0 | 8.873
10.5 | 0.563 | 0.06968 | 0 | 8.073
11 | 0.542 | 0.07447 | 0 | 7.277
11.5 | 0.519 | 0.07891 | 0 | 6.581
12 | 0.495 | 0.08391 | 0 | 5.894

## 76. Re 5M Mach 0.10 (2)
BIGFOIL.COM POLAR EXPORT
HT05
HT05 |  |  |  | Cl Max: | 1.4689 | at alpha= | 14.5 | deg
XFOIL ncrit=9 |  |  |  | L/D Max: | 97.0524 | at alpha= | 8 | deg
Re: | 5000000 |  |  | Cd Min: | 0.26461 | at alpha= | 19.5 | deg
Mach: | 0.1 |  |  | Cl=0 at alpha= | -99 | deg
|  |  |  | @ Cl=0.1, Cd= | 0.0055152
|  |  |  | @ Cl=0.4, Cd= | 0.0065618
|  |  |  | @ Cl=0.6, Cd= | 0.0075526
alpha (deg) | Cl | Cd | Cm | Cl/Cd
0 | 0.0001 | 0.00571 | 0 | 0.017513
0.5 | 0.056 | 0.00561 | 0 | 9.9822
1 | 0.1117 | 0.00549 | 0.0001 | 20.3461
1.5 | 0.1679 | 0.00554 | 0.0002 | 30.3069
2 | 0.2243 | 0.00577 | 0.0003 | 38.8735
2.5 | 0.2808 | 0.00602 | 0.0004 | 46.6445
3 | 0.3372 | 0.00628 | 0.0006 | 53.6943
3.5 | 0.3935 | 0.00653 | 0.0008 | 60.2603
4.5 | 0.5058 | 0.00708 | 0.0012 | 71.4407
5 | 0.5619 | 0.0073 | 0.0014 | 76.9726
5.5 | 0.6177 | 0.00767 | 0.0017 | 80.5346
6 | 0.6733 | 0.008 | 0.002 | 84.1625
6.5 | 0.7274 | 0.0078 | 0.0024 | 93.2564
7 | 0.7789 | 0.00806 | 0.0036 | 96.6377
7.5 | 0.8337 | 0.00868 | 0.0041 | 96.0484
8 | 0.889 | 0.00916 | 0.0044 | 97.0524
8.5 | 0.9432 | 0.00978 | 0.0049 | 96.4417
9 | 0.9968 | 0.01054 | 0.0055 | 94.5731
9.5 | 1.0499 | 0.01136 | 0.0061 | 92.4208
10 | 1.1021 | 0.01234 | 0.0069 | 89.3112
10.5 | 1.1523 | 0.01374 | 0.0078 | 83.8646
11 | 1.1973 | 0.01627 | 0.0092 | 73.5894
11.5 | 1.2478 | 0.01719 | 0.01 | 72.5887
12 | 1.2973 | 0.01824 | 0.0109 | 71.1239
12.5 | 1.3437 | 0.0198 | 0.012 | 67.8636
13 | 1.3868 | 0.02182 | 0.0134 | 63.5564
13.5 | 1.4245 | 0.02458 | 0.0149 | 57.9536
14 | 1.454 | 0.02837 | 0.0167 | 51.2513
14.5 | 1.4689 | 0.03386 | 0.0185 | 43.3816
15 | 1.4404 | 0.04445 | 0.0183 | 32.4049
17 | 0.8832 | 0.2288 | -0.09 | 3.8601
17.5 | 0.8987 | 0.23587 | -0.0939 | 3.8101
18 | 0.9146 | 0.24269 | -0.0978 | 3.7686
18.5 | 0.9307 | 0.24924 | -0.1019 | 3.7342
19 | 0.9468 | 0.25559 | -0.1059 | 3.7044
19.5 | 0.9613 | 0.26461 | -0.1108 | 3.6329

## 77. Re 5M Mach 0.25 (1)
BIGFOIL.COM POLAR EXPORT
HT05
HT05 |  |  |  | Cl Max: | 0.666 | at alpha= | 6.5 | deg
JavaFoil+Calcfoil stall+Eppler ext transition |  |  |  | L/D Max: | 50.779 | at alpha= | 6.5 | deg
Re: | 5000000 |  |  | Cd Min: | 0.00933 | at alpha= | 0.5 | deg
Mach: | 0.25 |  |  | Cl=0 at alpha= | 0 | deg
|  |  |  | @ Cl=0.1, Cd= | 0.0093775
|  |  |  | @ Cl=0.4, Cd= | 0.08219
|  |  |  | @ Cl=0.6, Cd= | 0.08219
alpha (deg) | Cl | Cd | Cm | Cl/Cd
-11.5 | -0.26 | 0.08208 | 0 | -3.168
-11 | -0.325 | 0.07761 | 0 | -4.181
-10.5 | -0.383 | 0.07389 | 0 | -5.179
-10 | -0.434 | 0.06976 | 0 | -6.224
-9.5 | -0.479 | 0.06492 | 0 | -7.377
-9 | -0.515 | 0.06068 | 0 | -8.487
-8.5 | -0.542 | 0.05662 | 0 | -9.571
-8 | -0.559 | 0.05249 | 0 | -10.652
-7.5 | -0.581 | 0.0396 | 0 | -14.682
-7 | -0.634 | 0.01707 | 0 | -37.136
-6.5 | -0.666 | 0.01314 | 0 | -50.699
-6 | -0.639 | 0.01272 | 0 | -50.235
-5.5 | -0.604 | 0.01234 | 0 | -48.913
-5 | -0.562 | 0.01206 | 0 | -46.571
-4.5 | -0.515 | 0.01115 | 0 | -46.164
-4 | -0.463 | 0.0109 | 0 | -42.488
-3.5 | -0.409 | 0.01065 | 0 | -38.393
-3 | -0.353 | 0.0104 | 0 | -33.902
-2.5 | -0.295 | 0.01005 | 0 | -29.385
-2 | -0.237 | 0.00963 | 0 | -24.583
-1.5 | -0.178 | 0.00962 | 0 | -18.497
-1 | -0.119 | 0.0095 | 0 | -12.498
-0.5 | -0.059 | 0.0094 | 0 | -6.315
0 | 0 | 0.00964 | 0 | 0.008
0.5 | 0.06 | 0.00933 | 0 | 6.377
1 | 0.119 | 0.0094 | 0 | 12.652
1.5 | 0.178 | 0.00954 | 0 | 18.672
2 | 0.237 | 0.00959 | 0 | 24.706
2.5 | 0.295 | 0.00998 | 0 | 29.581
3 | 0.353 | 0.01027 | 0 | 34.357
3.5 | 0.409 | 0.01047 | 0 | 39.089
4 | 0.463 | 0.0107 | 0 | 43.314
4.5 | 0.515 | 0.01102 | 0 | 46.725
5 | 0.562 | 0.01132 | 0 | 49.662
5.5 | 0.604 | 0.01234 | 0 | 48.92
6 | 0.639 | 0.01272 | 0 | 50.246
6.5 | 0.666 | 0.01312 | 0 | 50.779
7 | 0.634 | 0.01706 | 0 | 37.178
7.5 | 0.582 | 0.03937 | 0 | 14.785
8 | 0.559 | 0.05228 | 0 | 10.697
8.5 | 0.542 | 0.05615 | 0 | 9.657
9 | 0.515 | 0.0605 | 0 | 8.512
9.5 | 0.479 | 0.06494 | 0 | 7.372
10 | 0.434 | 0.06938 | 0 | 6.255
10.5 | 0.382 | 0.0738 | 0 | 5.18
11 | 0.324 | 0.07823 | 0 | 4.144
11.5 | 0.26 | 0.08219 | 0 | 3.159

## 78. Re 5M Mach 0.25 (2)
BIGFOIL.COM POLAR EXPORT
HT05
HT05 |  |  |  | Cl Max: | 1.091 | at alpha= | 10 | deg
XFOIL ncrit=9 |  |  |  | L/D Max: | 90.6696 | at alpha= | 7 | deg
Re: | 5000000 |  |  | Cd Min: | 0.19785 | at alpha= | 15 | deg
Mach: | 0.25 |  |  | Cl=0 at alpha= | -0.00086655 | deg
|  |  |  | @ Cl=0.1, Cd= | 0.005567
|  |  |  | @ Cl=0.4, Cd= | 0.0065779
|  |  |  | @ Cl=0.6, Cd= | 0.0076084
alpha (deg) | Cl | Cd | Cm | Cl/Cd
-15 | -0.8384 | 0.19772 | 0.0761 | -4.2403
-14.5 | -0.8258 | 0.18932 | 0.0724 | -4.3619
-14 | -0.8149 | 0.1805 | 0.0686 | -4.5147
-13.5 | -0.8058 | 0.17144 | 0.0649 | -4.7002
-13 | -0.8016 | 0.16118 | 0.0609 | -4.9733
-12.5 | -0.8009 | 0.15021 | 0.0567 | -5.3319
-11.5 | -0.9747 | 0.0908 | 0.0259 | -10.7346
-11 | -1.0169 | 0.07496 | 0.0137 | -13.5659
-10.5 | -1.0317 | 0.05936 | -0.0037 | -17.3804
-10 | -1.0926 | 0.02936 | -0.0161 | -37.2139
-9.5 | -1.0843 | 0.01751 | -0.0141 | -61.9246
-9 | -1.0376 | 0.01391 | -0.012 | -74.5938
-8.5 | -0.9826 | 0.01225 | -0.0104 | -80.2122
-8 | -0.9267 | 0.01077 | -0.0089 | -86.0446
-7.5 | -0.8671 | 0.00962 | -0.0082 | -90.1351
-7 | -0.8126 | 0.00897 | -0.0062 | -90.5909
-6.5 | -0.7582 | 0.00879 | -0.0046 | -86.2571
-5.5 | -0.6409 | 0.00792 | -0.0032 | -80.9217
-5 | -0.5823 | 0.00747 | -0.0026 | -77.9518
-4.5 | -0.5237 | 0.00717 | -0.0021 | -73.0404
-4 | -0.4652 | 0.00685 | -0.0017 | -67.9124
-3.5 | -0.4066 | 0.00661 | -0.0013 | -61.5129
-3 | -0.3481 | 0.00632 | -0.001 | -55.0791
-2.5 | -0.2896 | 0.00608 | -0.0007 | -47.6316
-2 | -0.2312 | 0.00581 | -0.0005 | -39.7935
-1.5 | -0.173 | 0.00558 | -0.0003 | -31.0036
-1 | -0.1151 | 0.00553 | -0.0002 | -20.8137
-0.5 | -0.0576 | 0.00567 | -0.0001 | -10.1587
0 | 0.0001 | 0.00576 | 0 | 0.017361
0.5 | 0.0577 | 0.00567 | 0.0001 | 10.1764
1 | 0.1152 | 0.00553 | 0.0002 | 20.8318
1.5 | 0.173 | 0.00558 | 0.0003 | 31.0036
2 | 0.2313 | 0.00581 | 0.0005 | 39.8107
2.5 | 0.2897 | 0.00608 | 0.0007 | 47.648
3 | 0.3482 | 0.00633 | 0.001 | 55.0079
3.5 | 0.4067 | 0.00661 | 0.0013 | 61.528
4 | 0.4652 | 0.00686 | 0.0017 | 67.8134
4.5 | 0.5238 | 0.00717 | 0.0021 | 73.0544
5 | 0.5824 | 0.00747 | 0.0026 | 77.9652
5.5 | 0.6409 | 0.00793 | 0.0033 | 80.8197
6.5 | 0.7581 | 0.00878 | 0.0047 | 86.344
7 | 0.8124 | 0.00896 | 0.0063 | 90.6696
7.5 | 0.8675 | 0.00962 | 0.0081 | 90.1767
8 | 0.9267 | 0.01081 | 0.0089 | 85.7262
8.5 | 0.9831 | 0.01215 | 0.0103 | 80.9136
9 | 1.0377 | 0.01392 | 0.012 | 74.5474
9.5 | 1.0847 | 0.01748 | 0.0141 | 62.0538
10 | 1.091 | 0.02978 | 0.016 | 36.6353
10.5 | 1.0331 | 0.05903 | 0.004 | 17.5013
11 | 1.0175 | 0.075 | -0.0139 | 13.5667
11.5 | 0.9749 | 0.09096 | -0.0261 | 10.7179
12 | 0.8389 | 0.1295 | -0.0483 | 6.478
13 | 0.8024 | 0.16137 | -0.0612 | 4.9724
13.5 | 0.8068 | 0.17154 | -0.0651 | 4.7033
14 | 0.8159 | 0.18063 | -0.0688 | 4.517
14.5 | 0.8267 | 0.18953 | -0.0726 | 4.3618
15 | 0.8394 | 0.19785 | -0.0763 | 4.2426

## 79. Re 5M Mach 0.50 (1)
BIGFOIL.COM POLAR EXPORT
HT05
HT05 |  |  |  | Cl Max: | 1.054 | at alpha= | 20 | deg
JavaFoil+Calcfoil stall+Eppler ext transition |  |  |  | L/D Max: | 44.723 | at alpha= | 4.5 | deg
Re: | 5000000 |  |  | Cd Min: | 0.0096 | at alpha= | 0.5 | deg
Mach: | 0.5 |  |  | Cl=0 at alpha= | 0 | deg
|  |  |  | @ Cl=0.1, Cd= | 0.009705
|  |  |  | @ Cl=0.4, Cd= | 0.054123
|  |  |  | @ Cl=0.6, Cd= | 0.081276
alpha (deg) | Cl | Cd | Cm | Cl/Cd
-20 | -1.054 | 0.16177 | 0 | -6.513
-19.5 | -1.027 | 0.15761 | 0 | -6.515
-19 | -1.002 | 0.15235 | 0 | -6.574
-18.5 | -0.976 | 0.14756 | 0 | -6.618
-18 | -0.952 | 0.1436 | 0 | -6.629
-17.5 | -0.924 | 0.13863 | 0 | -6.666
-17 | -0.898 | 0.1335 | 0 | -6.729
-16.5 | -0.873 | 0.13133 | 0 | -6.647
-16 | -0.847 | 0.12416 | 0 | -6.824
-15.5 | -0.822 | 0.12096 | 0 | -6.792
-15 | -0.794 | 0.11604 | 0 | -6.843
-14.5 | -0.768 | 0.11456 | 0 | -6.708
-14 | -0.743 | 0.10893 | 0 | -6.818
-13.5 | -0.717 | 0.10706 | 0 | -6.695
-13 | -0.69 | 0.10117 | 0 | -6.819
-12.5 | -0.664 | 0.09132 | 0 | -7.272
-12 | -0.638 | 0.0835 | 0 | -7.643
-11.5 | -0.613 | 0.07754 | 0 | -7.9
-11 | -0.585 | 0.08596 | 0 | -6.8
-10.5 | -0.559 | 0.07569 | 0 | -7.383
-10 | -0.533 | 0.06836 | 0 | -7.802
-9.5 | -0.508 | 0.06231 | 0 | -8.16
-9 | -0.479 | 0.06944 | 0 | -6.893
-8.5 | -0.453 | 0.06077 | 0 | -7.459
-8 | -0.429 | 0.05404 | 0 | -7.944
-7.5 | -0.4 | 0.05426 | 0 | -7.379
-7 | -0.373 | 0.05132 | 0 | -7.274
-6.5 | -0.348 | 0.04784 | 0 | -7.27
-6 | -0.324 | 0.04233 | 0 | -7.664
-5.5 | -0.295 | 0.04266 | 0 | -6.914
-5 | -0.517 | 0.01599 | 0 | -32.313
-4.5 | -0.547 | 0.01267 | 0 | -43.156
-4 | -0.505 | 0.01228 | 0 | -41.105
-3.5 | -0.451 | 0.01186 | 0 | -38.066
-3 | -0.392 | 0.0115 | 0 | -34.047
-2.5 | -0.329 | 0.01115 | 0 | -29.495
-2 | -0.264 | 0.01074 | 0 | -24.617
-1.5 | -0.199 | 0.00968 | 0 | -20.537
-1 | -0.133 | 0.01014 | 0 | -13.086
-0.5 | -0.066 | 0.00965 | 0 | -6.877
0 | 0 | 0.01047 | 0 | 0.008
0.5 | 0.067 | 0.0096 | 0 | 6.926
1 | 0.133 | 0.00981 | 0 | 13.537
1.5 | 0.199 | 0.00978 | 0 | 20.336
2 | 0.265 | 0.01035 | 0 | 25.569
2.5 | 0.329 | 0.01075 | 0 | 30.599
3 | 0.392 | 0.01108 | 0 | 35.349
3.5 | 0.452 | 0.01141 | 0 | 39.569
4 | 0.505 | 0.0118 | 0 | 42.763
4.5 | 0.547 | 0.01223 | 0 | 44.723
5 | 0.517 | 0.01617 | 0 | 31.968
5.5 | 0.296 | 0.04223 | 0 | 6.999
6 | 0.327 | 0.04072 | 0 | 8.02
6.5 | 0.348 | 0.04783 | 0 | 7.274
7 | 0.373 | 0.05124 | 0 | 7.287
7.5 | 0.401 | 0.05423 | 0 | 7.385
8 | 0.429 | 0.05385 | 0 | 7.975
8.5 | 0.453 | 0.06024 | 0 | 7.527
9 | 0.479 | 0.06999 | 0 | 6.841
9.5 | 0.509 | 0.0626 | 0 | 8.133
10 | 0.533 | 0.06855 | 0 | 7.782
10.5 | 0.559 | 0.07571 | 0 | 7.381
11 | 0.585 | 0.08599 | 0 | 6.798
11.5 | 0.613 | 0.07719 | 0 | 7.937
12 | 0.638 | 0.08358 | 0 | 7.639
12.5 | 0.664 | 0.09112 | 0 | 7.289
13 | 0.69 | 0.10169 | 0 | 6.785
13.5 | 0.717 | 0.10714 | 0 | 6.691
14 | 0.743 | 0.10892 | 0 | 6.819
14.5 | 0.769 | 0.11371 | 0 | 6.759
15 | 0.794 | 0.11749 | 0 | 6.76
15.5 | 0.822 | 0.12145 | 0 | 6.766
16 | 0.847 | 0.12583 | 0 | 6.734
16.5 | 0.873 | 0.13097 | 0 | 6.665
17 | 0.898 | 0.13521 | 0 | 6.644
17.5 | 0.924 | 0.13844 | 0 | 6.675
18 | 0.952 | 0.14278 | 0 | 6.667
18.5 | 0.977 | 0.14777 | 0 | 6.608
19 | 1.002 | 0.15235 | 0 | 6.574
19.5 | 1.027 | 0.15754 | 0 | 6.518
20 | 1.054 | 0.16211 | 0 | 6.501

## 80. Re 5M Mach 0.50 (2)
BIGFOIL.COM POLAR EXPORT
HT05
HT05 |  |  |  | Cl Max: | 1.0928 | at alpha= | 20 | deg
XFOIL ncrit=9 |  |  |  | L/D Max: | 72.7064 | at alpha= | 4 | deg
Re: | 5000000 |  |  | Cd Min: | 0.30674 | at alpha= | 20 | deg
Mach: | 0.5 |  |  | Cl=0 at alpha= | -0.0007657 | deg
|  |  |  | @ Cl=0.1, Cd= | 0.0057769
|  |  |  | @ Cl=0.4, Cd= | 0.0065984
|  |  |  | @ Cl=0.6, Cd= | 0.0084432
alpha (deg) | Cl | Cd | Cm | Cl/Cd
-20 | -1.0925 | 0.30609 | 0.1385 | -3.5692
-19.5 | -1.0714 | 0.29704 | 0.1329 | -3.6069
-19 | -1.0494 | 0.2874 | 0.1274 | -3.6514
-18.5 | -1.0279 | 0.27796 | 0.1219 | -3.698
-18 | -1.0063 | 0.2698 | 0.1168 | -3.7298
-17.5 | -0.9846 | 0.26121 | 0.1118 | -3.7694
-17 | -0.9622 | 0.25195 | 0.1067 | -3.819
-16.5 | -0.941 | 0.24287 | 0.1017 | -3.8745
-16 | -0.9203 | 0.23376 | 0.0969 | -3.9369
-15.5 | -0.9014 | 0.22491 | 0.0921 | -4.0078
-15 | -0.883 | 0.21495 | 0.0872 | -4.1079
-14.5 | -0.8644 | 0.20576 | 0.0827 | -4.201
-14 | -0.8464 | 0.1966 | 0.0782 | -4.3052
-13.5 | -0.8296 | 0.18717 | 0.0739 | -4.4323
-13 | -0.8149 | 0.17769 | 0.0697 | -4.5861
-12.5 | -0.8004 | 0.16871 | 0.0657 | -4.7442
-12 | -0.7894 | 0.15911 | 0.0616 | -4.9613
-11.5 | -0.7799 | 0.1496 | 0.0577 | -5.2132
-11 | -0.772 | 0.14009 | 0.0539 | -5.5107
-10.5 | -0.7639 | 0.13111 | 0.0502 | -5.8264
-10 | -0.7569 | 0.12222 | 0.0467 | -6.1929
-9.5 | -0.7533 | 0.11278 | 0.0428 | -6.6794
-9 | -0.7533 | 0.10287 | 0.0385 | -7.3228
-8.5 | -0.7559 | 0.0928 | 0.0336 | -8.1455
-8 | -0.761 | 0.0827 | 0.028 | -9.2019
-7.5 | -0.771 | 0.07356 | 0.0216 | -10.4812
-6.5 | -0.7628 | 0.04595 | -0.007 | -16.6007
-6 | -0.7537 | 0.02893 | -0.015 | -26.0525
-5.5 | -0.7301 | 0.01634 | -0.0144 | -44.6818
-5 | -0.6777 | 0.00975 | -0.0108 | -69.5077
-4 | -0.5372 | 0.00739 | -0.006 | -72.6928
-3.5 | -0.4673 | 0.00694 | -0.0045 | -67.3343
-3 | -0.3983 | 0.00659 | -0.0033 | -60.4401
-2.5 | -0.3303 | 0.00628 | -0.0024 | -52.5955
-2 | -0.2629 | 0.00597 | -0.0017 | -44.0369
-1.5 | -0.1961 | 0.00572 | -0.0011 | -34.2832
-1 | -0.1305 | 0.00573 | -0.0007 | -22.7749
0 | 0.0001 | 0.00593 | 0 | 0.016863
1 | 0.1306 | 0.00573 | 0.0007 | 22.7923
1.5 | 0.1962 | 0.00573 | 0.0011 | 34.2408
2 | 0.263 | 0.00597 | 0.0017 | 44.0536
2.5 | 0.3304 | 0.00628 | 0.0024 | 52.6115
3 | 0.3984 | 0.00659 | 0.0033 | 60.4552
3.5 | 0.4674 | 0.00695 | 0.0045 | 67.2518
4 | 0.5373 | 0.00739 | 0.0061 | 72.7064
5 | 0.6778 | 0.00975 | 0.0109 | 69.5179
5.5 | 0.7302 | 0.01633 | 0.0144 | 44.7152
6 | 0.7538 | 0.02894 | 0.015 | 26.047
6.5 | 0.7629 | 0.04598 | 0.007 | 16.592
7.5 | 0.7711 | 0.07363 | -0.0217 | 10.4726
8 | 0.7615 | 0.08274 | -0.0282 | 9.2035
8.5 | 0.7561 | 0.09295 | -0.0338 | 8.1345
9 | 0.7538 | 0.10298 | -0.0387 | 7.3199
9.5 | 0.7539 | 0.11289 | -0.043 | 6.6782
10 | 0.7576 | 0.12233 | -0.0469 | 6.1931
10.5 | 0.7645 | 0.13125 | -0.0505 | 5.8248
11 | 0.7727 | 0.14023 | -0.0541 | 5.5102
11.5 | 0.7807 | 0.14971 | -0.058 | 5.2147
12 | 0.7903 | 0.15921 | -0.0618 | 4.9639
12.5 | 0.8012 | 0.16879 | -0.0659 | 4.7467
13 | 0.8156 | 0.17782 | -0.0699 | 4.5867
13.5 | 0.8303 | 0.18728 | -0.0741 | 4.4335
14 | 0.8471 | 0.19675 | -0.0784 | 4.3055
14.5 | 0.865 | 0.20591 | -0.0828 | 4.2009
15 | 0.8836 | 0.2151 | -0.0874 | 4.1079
15.5 | 0.902 | 0.22507 | -0.0922 | 4.0076
16 | 0.9208 | 0.23397 | -0.097 | 3.9355
16.5 | 0.9415 | 0.2431 | -0.1019 | 3.8729
17 | 0.9627 | 0.25225 | -0.1069 | 3.8165
17.5 | 0.985 | 0.26153 | -0.1119 | 3.7663
18 | 1.0067 | 0.27018 | -0.1169 | 3.726
18.5 | 1.0282 | 0.27837 | -0.122 | 3.6936
19 | 1.0499 | 0.28806 | -0.1275 | 3.6447
19.5 | 1.0716 | 0.29752 | -0.133 | 3.6018
20 | 1.0928 | 0.30674 | -0.1386 | 3.5626

## 81. Re 6M Mach 0.00 (1)
BIGFOIL.COM POLAR EXPORT
HT05
HT05 |  |  |  | Cl Max: | 0.724 | at alpha= | 7.5 | deg
JavaFoil+Calcfoil stall+Eppler ext transition |  |  |  | L/D Max: | 55.708 | at alpha= | 7.5 | deg
Re: | 6000000 |  |  | Cd Min: | 0.00939 | at alpha= | 1 | deg
Mach: | 0 |  |  | Cl=0 at alpha= | 0 | deg
|  |  |  | @ Cl=0.1, Cd= | 0.0094032
|  |  |  | @ Cl=0.4, Cd= | 0.010231
|  |  |  | @ Cl=0.6, Cd= | 0.08701
alpha (deg) | Cl | Cd | Cm | Cl/Cd
-12.5 | -0.504 | 0.087 | 0 | -5.793
-12 | -0.527 | 0.08182 | 0 | -6.436
-11.5 | -0.548 | 0.07704 | 0 | -7.11
-11 | -0.567 | 0.07235 | 0 | -7.837
-10.5 | -0.584 | 0.06768 | 0 | -8.629
-10 | -0.598 | 0.06301 | 0 | -9.492
-9.5 | -0.609 | 0.05809 | 0 | -10.484
-9 | -0.62 | 0.05117 | 0 | -12.11
-8.5 | -0.693 | 0.02021 | 0 | -34.286
-8 | -0.687 | 0.01765 | 0 | -38.894
-7.5 | -0.724 | 0.01335 | 0 | -54.222
-7 | -0.7 | 0.01295 | 0 | -54.009
-6.5 | -0.67 | 0.0125 | 0 | -53.561
-6 | -0.634 | 0.01216 | 0 | -52.183
-5.5 | -0.594 | 0.01185 | 0 | -50.131
-5 | -0.55 | 0.0111 | 0 | -49.517
-4.5 | -0.502 | 0.01079 | 0 | -46.499
-4 | -0.45 | 0.01061 | 0 | -42.449
-3.5 | -0.397 | 0.0104 | 0 | -38.183
-3 | -0.342 | 0.01011 | 0 | -33.828
-2.5 | -0.286 | 0.00984 | 0 | -29.06
-2 | -0.229 | 0.00949 | 0 | -24.169
-1.5 | -0.172 | 0.0095 | 0 | -18.13
-1 | -0.115 | 0.00945 | 0 | -12.169
-0.5 | -0.057 | 0.00951 | 0 | -6.043
0 | 0 | 0.00966 | 0 | 0.007
0.5 | 0.058 | 0.00944 | 0 | 6.101
1 | 0.115 | 0.00939 | 0 | 12.259
1.5 | 0.172 | 0.0094 | 0 | 18.353
2 | 0.23 | 0.00947 | 0 | 24.248
2.5 | 0.286 | 0.00979 | 0 | 29.221
3 | 0.342 | 0.00999 | 0 | 34.245
3.5 | 0.397 | 0.01022 | 0 | 38.854
4 | 0.45 | 0.01041 | 0 | 43.248
4.5 | 0.502 | 0.01069 | 0 | 46.927
5 | 0.55 | 0.01091 | 0 | 50.405
5.5 | 0.594 | 0.01132 | 0 | 52.489
6 | 0.635 | 0.01216 | 0 | 52.182
6.5 | 0.67 | 0.01251 | 0 | 53.565
7 | 0.7 | 0.01266 | 0 | 55.29
7.5 | 0.724 | 0.01299 | 0 | 55.708
8 | 0.687 | 0.01761 | 0 | 38.996
8.5 | 0.694 | 0.01789 | 0 | 38.788
9 | 0.62 | 0.05085 | 0 | 12.198
9.5 | 0.609 | 0.05798 | 0 | 10.506
10 | 0.598 | 0.06283 | 0 | 9.521
10.5 | 0.584 | 0.0674 | 0 | 8.666
11 | 0.567 | 0.07185 | 0 | 7.896
11.5 | 0.548 | 0.07657 | 0 | 7.156
12 | 0.527 | 0.08155 | 0 | 6.456
12.5 | 0.504 | 0.08701 | 0 | 5.789

## 82. Re 6M Mach 0.00 (2)
BIGFOIL.COM POLAR EXPORT
HT05
HT05 |  |  |  | Cl Max: | 1.5983 | at alpha= | 16 | deg
XFOIL ncrit=9 |  |  |  | L/D Max: | 103.503 | at alpha= | 8.5 | deg
Re: | 6000000 |  |  | Cd Min: | 0.039 | at alpha= | -16.5 | deg
Mach: | 0 |  |  | Cl=0 at alpha= | -0.00089445 | deg
|  |  |  | @ Cl=0.1, Cd= | 0.0055248
|  |  |  | @ Cl=0.4, Cd= | 0.0063491
|  |  |  | @ Cl=0.6, Cd= | 0.007375
alpha (deg) | Cl | Cd | Cm | Cl/Cd
-16.5 | -1.5858 | 0.039 | -0.0214 | -40.6615
-16 | -1.5979 | 0.03252 | -0.0187 | -49.1359
-15.5 | -1.5828 | 0.02807 | -0.0164 | -56.3876
-15 | -1.5556 | 0.02474 | -0.0144 | -62.8779
-14.5 | -1.5205 | 0.02223 | -0.0128 | -68.3986
-14 | -1.4806 | 0.02025 | -0.0114 | -73.116
-13.5 | -1.4371 | 0.01871 | -0.0103 | -76.8092
-13 | -1.3912 | 0.01744 | -0.0094 | -79.7706
-12.5 | -1.3434 | 0.01641 | -0.0086 | -81.8647
-12 | -1.2943 | 0.01553 | -0.008 | -83.3419
-11.5 | -1.2442 | 0.01476 | -0.0074 | -84.2954
-11 | -1.1931 | 0.01415 | -0.0069 | -84.318
-10.5 | -1.1452 | 0.01252 | -0.006 | -91.4696
-10 | -1.095 | 0.0113 | -0.0052 | -96.9027
-9.5 | -1.0432 | 0.01042 | -0.0047 | -100.1152
-9 | -0.9905 | 0.00969 | -0.0042 | -102.2188
-8.5 | -0.9356 | 0.00906 | -0.0042 | -103.2671
-8 | -0.8849 | 0.00868 | -0.0031 | -101.947
-7.5 | -0.8335 | 0.00895 | -0.0023 | -93.1285
-6.5 | -0.7246 | 0.00803 | -0.0017 | -90.2366
-6 | -0.6696 | 0.0077 | -0.0015 | -86.961
-5.5 | -0.6142 | 0.00745 | -0.0013 | -82.443
-4 | -0.4475 | 0.00657 | -0.0007 | -68.1126
-3.5 | -0.3915 | 0.00631 | -0.0006 | -62.0444
-3 | -0.3355 | 0.00607 | -0.0004 | -55.2718
-2.5 | -0.2794 | 0.00586 | -0.0003 | -47.6792
-2 | -0.2232 | 0.00562 | -0.0002 | -39.7153
-1.5 | -0.1672 | 0.00547 | -0.0001 | -30.5667
-1 | -0.1114 | 0.0055 | -0.0001 | -20.2545
-0.5 | -0.0558 | 0.00562 | 0 | -9.9288
0 | 0.0001 | 0.00567 | 0 | 0.017637
0.5 | 0.0559 | 0.00562 | 0 | 9.9466
1 | 0.1115 | 0.0055 | 0.0001 | 20.2727
1.5 | 0.1673 | 0.00547 | 0.0001 | 30.585
2 | 0.2233 | 0.00562 | 0.0002 | 39.7331
2.5 | 0.2794 | 0.00586 | 0.0003 | 47.6792
3 | 0.3356 | 0.00608 | 0.0005 | 55.1974
3.5 | 0.3916 | 0.00631 | 0.0006 | 62.0602
4 | 0.4475 | 0.00657 | 0.0008 | 68.1126
5.5 | 0.6142 | 0.00745 | 0.0013 | 82.443
6 | 0.6696 | 0.0077 | 0.0015 | 86.961
6.5 | 0.7246 | 0.00803 | 0.0018 | 90.2366
7.5 | 0.8335 | 0.00893 | 0.0023 | 93.3371
8 | 0.8843 | 0.00864 | 0.0033 | 102.3495
8.5 | 0.9367 | 0.00905 | 0.004 | 103.5028
9 | 0.9907 | 0.00969 | 0.0042 | 102.2394
9.5 | 1.0433 | 0.01042 | 0.0047 | 100.1248
10 | 1.0951 | 0.01131 | 0.0053 | 96.8258
10.5 | 1.1453 | 0.01253 | 0.006 | 91.4046
11 | 1.1932 | 0.01415 | 0.0069 | 84.3251
11.5 | 1.2441 | 0.01482 | 0.0074 | 83.9474
12 | 1.2944 | 0.01552 | 0.008 | 83.4021
12.5 | 1.3432 | 0.01645 | 0.0087 | 81.6535
13 | 1.3911 | 0.01745 | 0.0095 | 79.7192
13.5 | 1.4371 | 0.0187 | 0.0104 | 76.8503
14 | 1.4805 | 0.02026 | 0.0115 | 73.075
14.5 | 1.5205 | 0.02222 | 0.0128 | 68.4293
15 | 1.5556 | 0.02473 | 0.0145 | 62.9034
15.5 | 1.583 | 0.02802 | 0.0164 | 56.4954
16 | 1.5983 | 0.03245 | 0.0187 | 49.2542
16.5 | 1.5884 | 0.03879 | 0.0213 | 40.9487

## 83. Re 6M Mach 0.10 (1)
BIGFOIL.COM POLAR EXPORT
HT05
HT05 |  |  |  | Cl Max: | 0.721 | at alpha= | 7.5 | deg
JavaFoil+Calcfoil stall+Eppler ext transition |  |  |  | L/D Max: | 55.116 | at alpha= | 7.5 | deg
Re: | 6000000 |  |  | Cd Min: | 0.00935 | at alpha= | 1 | deg
Mach: | 0.1 |  |  | Cl=0 at alpha= | 0 | deg
|  |  |  | @ Cl=0.1, Cd= | 0.0093804
|  |  |  | @ Cl=0.4, Cd= | 0.010234
|  |  |  | @ Cl=0.6, Cd= | 0.08798
alpha (deg) | Cl | Cd | Cm | Cl/Cd
-12 | -0.495 | 0.08289 | 0 | -5.973
-11.5 | -0.52 | 0.07802 | 0 | -6.664
-11 | -0.543 | 0.07323 | 0 | -7.415
-10.5 | -0.563 | 0.06864 | 0 | -8.209
-10 | -0.581 | 0.06387 | 0 | -9.099
-9.5 | -0.595 | 0.05915 | 0 | -10.06
-9 | -0.605 | 0.05411 | 0 | -11.187
-8.5 | -0.636 | 0.03694 | 0 | -17.214
-8 | -0.682 | 0.01777 | 0 | -38.356
-7.5 | -0.668 | 0.01703 | 0 | -39.198
-7 | -0.699 | 0.01301 | 0 | -53.703
-6.5 | -0.67 | 0.01256 | 0 | -53.338
-6 | -0.635 | 0.01221 | 0 | -52.065
-5.5 | -0.596 | 0.01189 | 0 | -50.101
-5 | -0.552 | 0.01113 | 0 | -49.574
-4.5 | -0.504 | 0.01081 | 0 | -46.605
-4 | -0.452 | 0.01062 | 0 | -42.569
-3.5 | -0.399 | 0.01041 | 0 | -38.3
-3 | -0.344 | 0.01012 | 0 | -33.946
-2.5 | -0.287 | 0.00986 | 0 | -29.168
-2 | -0.231 | 0.0095 | 0 | -24.261
-1.5 | -0.173 | 0.00951 | 0 | -18.202
-1 | -0.116 | 0.00946 | 0 | -12.217
-0.5 | -0.058 | 0.00953 | 0 | -6.064
0 | 0 | 0.00967 | 0 | 0.007
0.5 | 0.058 | 0.00946 | 0 | 6.124
1 | 0.116 | 0.00935 | 0 | 12.37
1.5 | 0.173 | 0.00941 | 0 | 18.428
2 | 0.231 | 0.00948 | 0 | 24.341
2.5 | 0.288 | 0.00981 | 0 | 29.331
3 | 0.344 | 0.00994 | 0 | 34.6
3.5 | 0.399 | 0.01023 | 0 | 38.99
4 | 0.452 | 0.01043 | 0 | 43.365
4.5 | 0.504 | 0.0107 | 0 | 47.107
5 | 0.552 | 0.01093 | 0 | 50.475
5.5 | 0.596 | 0.01136 | 0 | 52.455
6 | 0.636 | 0.01221 | 0 | 52.062
6.5 | 0.67 | 0.01255 | 0 | 53.4
7 | 0.699 | 0.01271 | 0 | 54.983
7.5 | 0.721 | 0.01308 | 0 | 55.116
8 | 0.682 | 0.01772 | 0 | 38.476
8.5 | 0.683 | 0.0209 | 0 | 32.692
9 | 0.606 | 0.05393 | 0 | 11.229
9.5 | 0.595 | 0.0591 | 0 | 10.07
10 | 0.581 | 0.06378 | 0 | 9.112
10.5 | 0.564 | 0.06834 | 0 | 8.248
11 | 0.543 | 0.07326 | 0 | 7.41
11.5 | 0.52 | 0.07744 | 0 | 6.715
12 | 0.495 | 0.08272 | 0 | 5.984
12.5 | 0.469 | 0.08798 | 0 | 5.331

## 84. Re 6M Mach 0.10 (2)
BIGFOIL.COM POLAR EXPORT
HT05
HT05 |  |  |  | Cl Max: | 1.5273 | at alpha= | 15 | deg
XFOIL ncrit=9 |  |  |  | L/D Max: | 102.154 | at alpha= | 8.5 | deg
Re: | 6000000 |  |  | Cd Min: | 0.25746 | at alpha= | 19 | deg
Mach: | 0.1 |  |  | Cl=0 at alpha= | -0.00088968 | deg
|  |  |  | @ Cl=0.1, Cd= | 0.0055283
|  |  |  | @ Cl=0.4, Cd= | 0.0063477
|  |  |  | @ Cl=0.6, Cd= | 0.007358
alpha (deg) | Cl | Cd | Cm | Cl/Cd
-16.5 | -0.8759 | 0.21375 | 0.0843 | -4.0978
-15.5 | -1.5122 | 0.0407 | -0.0209 | -37.1548
-15 | -1.5269 | 0.03252 | -0.0195 | -46.9526
-14.5 | -1.5109 | 0.02746 | -0.0174 | -55.0218
-14 | -1.4811 | 0.02389 | -0.0154 | -61.9967
-13.5 | -1.4433 | 0.02124 | -0.0137 | -67.952
-13 | -1.4007 | 0.01918 | -0.0123 | -73.0292
-12.5 | -1.3546 | 0.0176 | -0.0111 | -76.9659
-12 | -1.306 | 0.01637 | -0.0101 | -79.7801
-11.5 | -1.2557 | 0.01539 | -0.0092 | -81.5919
-11 | -1.204 | 0.01466 | -0.0085 | -82.1282
-10.5 | -1.152 | 0.01389 | -0.0078 | -82.9374
-10 | -1.104 | 0.01186 | -0.0066 | -93.086
-9.5 | -1.052 | 0.01079 | -0.0058 | -97.4977
-9 | -0.9988 | 0.00995 | -0.0052 | -100.3819
-8.5 | -0.9431 | 0.00925 | -0.0051 | -101.9568
-8 | -0.8921 | 0.00881 | -0.0037 | -101.2599
-7.5 | -0.84 | 0.00905 | -0.0029 | -92.8177
-6.5 | -0.7298 | 0.0081 | -0.0021 | -90.0988
-6 | -0.6743 | 0.00774 | -0.0018 | -87.1189
-5.5 | -0.6184 | 0.00747 | -0.0016 | -82.7845
-5 | -0.5625 | 0.0071 | -0.0013 | -79.2254
-4.5 | -0.5064 | 0.00685 | -0.0011 | -73.927
-4 | -0.4502 | 0.00658 | -0.0009 | -68.4195
-3.5 | -0.3939 | 0.00632 | -0.0007 | -62.3259
-3 | -0.3375 | 0.00608 | -0.0005 | -55.5099
-2.5 | -0.281 | 0.00587 | -0.0004 | -47.8705
-2 | -0.2245 | 0.00563 | -0.0002 | -39.8757
-1.5 | -0.1681 | 0.00547 | -0.0001 | -30.7313
-1 | -0.1121 | 0.0055 | -0.0001 | -20.3818
-0.5 | -0.0561 | 0.00563 | 0 | -9.9645
0 | 0.0001 | 0.00567 | 0 | 0.017637
0.5 | 0.0562 | 0.00563 | 0.0001 | 9.9822
1 | 0.1122 | 0.0055 | 0.0001 | 20.4
1.5 | 0.1682 | 0.00547 | 0.0001 | 30.7495
2 | 0.2246 | 0.00563 | 0.0003 | 39.8934
2.5 | 0.2811 | 0.00586 | 0.0004 | 47.9693
3 | 0.3375 | 0.00609 | 0.0005 | 55.4187
3.5 | 0.394 | 0.00632 | 0.0007 | 62.3418
4 | 0.4503 | 0.00658 | 0.0009 | 68.4347
4.5 | 0.5064 | 0.00685 | 0.0011 | 73.927
5 | 0.5626 | 0.00711 | 0.0013 | 79.128
5.5 | 0.6184 | 0.00748 | 0.0016 | 82.6738
6 | 0.6743 | 0.00773 | 0.0018 | 87.2316
6.5 | 0.7298 | 0.0081 | 0.0021 | 90.0988
7.5 | 0.84 | 0.00903 | 0.0029 | 93.0233
8 | 0.8917 | 0.00879 | 0.0038 | 101.4448
8.5 | 0.9439 | 0.00924 | 0.0049 | 102.1537
9 | 0.9989 | 0.00995 | 0.0052 | 100.392
9.5 | 1.0521 | 0.01078 | 0.0058 | 97.5974
10 | 1.1041 | 0.01188 | 0.0066 | 92.9377
10.5 | 1.1523 | 0.01386 | 0.0078 | 83.1385
11 | 1.2041 | 0.01465 | 0.0085 | 82.1911
11.5 | 1.2556 | 0.01545 | 0.0092 | 81.2686
12 | 1.3061 | 0.01637 | 0.0101 | 79.7862
12.5 | 1.3544 | 0.01764 | 0.0111 | 76.78
13 | 1.4007 | 0.01919 | 0.0124 | 72.9911
13.5 | 1.4433 | 0.02123 | 0.0138 | 67.984
14 | 1.481 | 0.02389 | 0.0155 | 61.9925
14.5 | 1.511 | 0.02744 | 0.0175 | 55.0656
15 | 1.5273 | 0.03245 | 0.0196 | 47.0663
15.5 | 1.5132 | 0.04059 | 0.0209 | 37.2801
16.5 | 0.87 | 0.22004 | -0.0859 | 3.9538
17 | 0.8854 | 0.22649 | -0.0896 | 3.9092
17.5 | 0.898 | 0.23491 | -0.094 | 3.8227
18 | 0.9134 | 0.24254 | -0.0981 | 3.766
18.5 | 0.9292 | 0.25005 | -0.1023 | 3.7161
19 | 0.9453 | 0.25746 | -0.1066 | 3.6716
19.5 | 0.6655 | 0.21953 | -0.0633 | 3.0315
20 | 0.6725 | 0.22543 | -0.0657 | 2.9832

## 85. Re 6M Mach 0.25 (1)
BIGFOIL.COM POLAR EXPORT
HT05
HT05 |  |  |  | Cl Max: | 0.666 | at alpha= | 6.5 | deg
JavaFoil+Calcfoil stall+Eppler ext transition |  |  |  | L/D Max: | 51.79 | at alpha= | 6.5 | deg
Re: | 6000000 |  |  | Cd Min: | 0.0094 | at alpha= | 1 | deg
Mach: | 0.25 |  |  | Cl=0 at alpha= | 0 | deg
|  |  |  | @ Cl=0.1, Cd= | 0.0094515
|  |  |  | @ Cl=0.4, Cd= | 0.08129
|  |  |  | @ Cl=0.6, Cd= | 0.08129
alpha (deg) | Cl | Cd | Cm | Cl/Cd
-11.5 | -0.26 | 0.08183 | 0 | -3.179
-11 | -0.325 | 0.07709 | 0 | -4.213
-10.5 | -0.383 | 0.07281 | 0 | -5.26
-10 | -0.435 | 0.06876 | 0 | -6.32
-9.5 | -0.48 | 0.06382 | 0 | -7.513
-9 | -0.516 | 0.05952 | 0 | -8.671
-8.5 | -0.543 | 0.05522 | 0 | -9.842
-8 | -0.562 | 0.05029 | 0 | -11.185
-7.5 | -0.641 | 0.01731 | 0 | -37.003
-7 | -0.634 | 0.01681 | 0 | -37.704
-6.5 | -0.666 | 0.01287 | 0 | -51.774
-6 | -0.639 | 0.01247 | 0 | -51.215
-5.5 | -0.604 | 0.0121 | 0 | -49.888
-5 | -0.562 | 0.01131 | 0 | -49.696
-4.5 | -0.515 | 0.01094 | 0 | -47.045
-4 | -0.463 | 0.01071 | 0 | -43.236
-3.5 | -0.409 | 0.01048 | 0 | -39.05
-3 | -0.353 | 0.01024 | 0 | -34.454
-2.5 | -0.295 | 0.00992 | 0 | -29.747
-2 | -0.237 | 0.00957 | 0 | -24.756
-1.5 | -0.178 | 0.00957 | 0 | -18.594
-1 | -0.119 | 0.00951 | 0 | -12.485
-0.5 | -0.059 | 0.00965 | 0 | -6.151
0 | 0 | 0.00972 | 0 | 0.008
0.5 | 0.06 | 0.00956 | 0 | 6.224
1 | 0.119 | 0.0094 | 0 | 12.65
1.5 | 0.178 | 0.00949 | 0 | 18.756
2 | 0.237 | 0.00952 | 0 | 24.891
2.5 | 0.295 | 0.00987 | 0 | 29.929
3 | 0.353 | 0.01011 | 0 | 34.908
3.5 | 0.409 | 0.01029 | 0 | 39.751
4 | 0.463 | 0.01052 | 0 | 44.056
4.5 | 0.515 | 0.01082 | 0 | 47.599
5 | 0.562 | 0.01109 | 0 | 50.677
5.5 | 0.604 | 0.0121 | 0 | 49.898
6 | 0.639 | 0.01248 | 0 | 51.219
6.5 | 0.666 | 0.01287 | 0 | 51.79
7 | 0.634 | 0.01682 | 0 | 37.714
7.5 | 0.641 | 0.01728 | 0 | 37.09
8 | 0.565 | 0.04848 | 0 | 11.664
8.5 | 0.544 | 0.05456 | 0 | 9.976
9 | 0.516 | 0.05925 | 0 | 8.709
9.5 | 0.479 | 0.06385 | 0 | 7.506
10 | 0.434 | 0.06843 | 0 | 6.348
10.5 | 0.383 | 0.07275 | 0 | 5.259
11 | 0.324 | 0.07702 | 0 | 4.212
11.5 | 0.26 | 0.08129 | 0 | 3.196

## 86. Re 6M Mach 0.25 (2)
BIGFOIL.COM POLAR EXPORT
HT05
HT05 |  |  |  | Cl Max: | 1.1284 | at alpha= | 10 | deg
XFOIL ncrit=9 |  |  |  | L/D Max: | 91.8128 | at alpha= | 8 | deg
Re: | 6000000 |  |  | Cd Min: | 0.19712 | at alpha= | 15 | deg
Mach: | 0.25 |  |  | Cl=0 at alpha= | -0.00086356 | deg
|  |  |  | @ Cl=0.1, Cd= | 0.0055724
|  |  |  | @ Cl=0.4, Cd= | 0.0063785
|  |  |  | @ Cl=0.6, Cd= | 0.0073872
alpha (deg) | Cl | Cd | Cm | Cl/Cd
-15 | -0.84 | 0.19701 | 0.076 | -4.2637
-14.5 | -0.8268 | 0.18921 | 0.0724 | -4.3697
-14 | -0.8164 | 0.18019 | 0.0686 | -4.5308
-13.5 | -0.809 | 0.17042 | 0.0646 | -4.7471
-13 | -0.8144 | 0.15672 | 0.0594 | -5.1965
-12.5 | -0.8957 | 0.12445 | 0.0449 | -7.1973
-12 | -0.9395 | 0.10617 | 0.0352 | -8.849
-11.5 | -0.9688 | 0.09208 | 0.027 | -10.5213
-11 | -1.0159 | 0.07526 | 0.0142 | -13.4985
-10.5 | -1.1263 | 0.03444 | -0.0169 | -32.7033
-10 | -1.1288 | 0.02125 | -0.016 | -53.12
-9.5 | -1.0877 | 0.01673 | -0.0138 | -65.0149
-9 | -1.0425 | 0.01264 | -0.0115 | -82.4763
-8.5 | -0.984 | 0.01107 | -0.0105 | -88.8889
-8 | -0.9323 | 0.01015 | -0.0078 | -91.8522
-6.5 | -0.7591 | 0.00861 | -0.0045 | -88.1649
-6 | -0.7006 | 0.00802 | -0.0037 | -87.3566
-5.5 | -0.6418 | 0.00763 | -0.0031 | -84.1153
-4.5 | -0.5244 | 0.00693 | -0.002 | -75.671
-4 | -0.4657 | 0.00667 | -0.0016 | -69.8201
-3.5 | -0.407 | 0.00641 | -0.0012 | -63.4945
-3 | -0.3485 | 0.00615 | -0.0009 | -56.6667
-2.5 | -0.29 | 0.00589 | -0.0007 | -49.236
-2 | -0.2315 | 0.00565 | -0.0005 | -40.9735
-1.5 | -0.1733 | 0.0055 | -0.0003 | -31.5091
-1 | -0.1155 | 0.00554 | -0.0002 | -20.8484
-0.5 | -0.0578 | 0.00566 | -0.0001 | -10.212
0 | 0.0001 | 0.0057 | 0 | 0.017544
0.5 | 0.0579 | 0.00566 | 0.0001 | 10.2297
1 | 0.1156 | 0.00554 | 0.0002 | 20.8664
1.5 | 0.1734 | 0.00551 | 0.0003 | 31.4701
2 | 0.2316 | 0.00565 | 0.0005 | 40.9912
2.5 | 0.2901 | 0.00589 | 0.0007 | 49.253
3 | 0.3485 | 0.00615 | 0.0009 | 56.6667
3.5 | 0.4071 | 0.00641 | 0.0013 | 63.5101
4 | 0.4658 | 0.00668 | 0.0016 | 69.7305
4.5 | 0.5244 | 0.00693 | 0.002 | 75.671
5.5 | 0.6418 | 0.00764 | 0.0031 | 84.0052
6 | 0.7006 | 0.00801 | 0.0038 | 87.4657
6.5 | 0.759 | 0.00865 | 0.0046 | 87.7457
8 | 0.9319 | 0.01015 | 0.0079 | 91.8128
8.5 | 0.9846 | 0.01099 | 0.0104 | 89.5905
9 | 1.0427 | 0.01265 | 0.0115 | 82.4269
9.5 | 1.0878 | 0.01675 | 0.0138 | 64.9433
10 | 1.1284 | 0.02138 | 0.016 | 52.7783
10.5 | 1.1247 | 0.03479 | 0.0169 | 32.3283
11 | 1.0073 | 0.07698 | -0.0161 | 13.0852
11.5 | 0.9673 | 0.09257 | -0.0275 | 10.4494
12 | 0.9399 | 0.10632 | -0.0355 | 8.8403
12.5 | 0.8941 | 0.12516 | -0.0454 | 7.1437
13 | 0.8152 | 0.1569 | -0.0597 | 5.1957
13.5 | 0.81 | 0.17054 | -0.0648 | 4.7496
14 | 0.8173 | 0.18034 | -0.0688 | 4.532
14.5 | 0.8276 | 0.18939 | -0.0726 | 4.3698
15 | 0.8409 | 0.19712 | -0.0762 | 4.2659

## 87. Re 6M Mach 0.50 (1)
BIGFOIL.COM POLAR EXPORT
HT05
HT05 |  |  |  | Cl Max: | 1.055 | at alpha= | 20 | deg
JavaFoil+Calcfoil stall+Eppler ext transition |  |  |  | L/D Max: | 45.57 | at alpha= | 4.5 | deg
Re: | 6000000 |  |  | Cd Min: | 0.00959 | at alpha= | 1 | deg
Mach: | 0.5 |  |  | Cl=0 at alpha= | 0 | deg
|  |  |  | @ Cl=0.1, Cd= | 0.009755
|  |  |  | @ Cl=0.4, Cd= | 0.053114
|  |  |  | @ Cl=0.6, Cd= | 0.080574
alpha (deg) | Cl | Cd | Cm | Cl/Cd
-20 | -1.054 | 0.15812 | 0 | -6.669
-19.5 | -1.027 | 0.15477 | 0 | -6.636
-19 | -1.002 | 0.14815 | 0 | -6.761
-18.5 | -0.977 | 0.14339 | 0 | -6.811
-18 | -0.953 | 0.14041 | 0 | -6.786
-17.5 | -0.925 | 0.13557 | 0 | -6.826
-17 | -0.899 | 0.13147 | 0 | -6.834
-16.5 | -0.873 | 0.1266 | 0 | -6.896
-16 | -0.848 | 0.12168 | 0 | -6.966
-15.5 | -0.822 | 0.12005 | 0 | -6.847
-15 | -0.794 | 0.11526 | 0 | -6.892
-14.5 | -0.769 | 0.11136 | 0 | -6.903
-14 | -0.743 | 0.10822 | 0 | -6.864
-13.5 | -0.717 | 0.10465 | 0 | -6.851
-13 | -0.69 | 0.10004 | 0 | -6.9
-12.5 | -0.665 | 0.08992 | 0 | -7.39
-12 | -0.639 | 0.08276 | 0 | -7.72
-11.5 | -0.614 | 0.07647 | 0 | -8.026
-11 | -0.585 | 0.0852 | 0 | -6.863
-10.5 | -0.559 | 0.07504 | 0 | -7.451
-10 | -0.534 | 0.06772 | 0 | -7.889
-9.5 | -0.511 | 0.06097 | 0 | -8.375
-9 | -0.479 | 0.06949 | 0 | -6.891
-8.5 | -0.454 | 0.05974 | 0 | -7.597
-8 | -0.432 | 0.05204 | 0 | -8.293
-7.5 | -0.401 | 0.05335 | 0 | -7.515
-7 | -0.374 | 0.05049 | 0 | -7.407
-6.5 | -0.349 | 0.04682 | 0 | -7.447
-6 | -0.332 | 0.0367 | 0 | -9.039
-5.5 | -0.296 | 0.04132 | 0 | -7.172
-5 | -0.517 | 0.01576 | 0 | -32.787
-4.5 | -0.547 | 0.01228 | 0 | -44.543
-4 | -0.505 | 0.01192 | 0 | -42.342
-3.5 | -0.451 | 0.01165 | 0 | -38.755
-3 | -0.392 | 0.01131 | 0 | -34.623
-2.5 | -0.329 | 0.0108 | 0 | -30.465
-2 | -0.264 | 0.01 | 0 | -26.424
-1.5 | -0.199 | 0.00962 | 0 | -20.655
-1 | -0.133 | 0.01012 | 0 | -13.106
-0.5 | -0.066 | 0.00997 | 0 | -6.654
0 | 0 | 0.01046 | 0 | 0.008
0.5 | 0.067 | 0.00992 | 0 | 6.709
1 | 0.133 | 0.00959 | 0 | 13.856
1.5 | 0.199 | 0.00973 | 0 | 20.449
2 | 0.265 | 0.00982 | 0 | 26.928
2.5 | 0.329 | 0.01012 | 0 | 32.515
3 | 0.392 | 0.0109 | 0 | 35.935
3.5 | 0.452 | 0.01122 | 0 | 40.245
4 | 0.505 | 0.01167 | 0 | 43.239
4.5 | 0.547 | 0.012 | 0 | 45.57
5 | 0.558 | 0.0126 | 0 | 44.293
5.5 | 0.298 | 0.04026 | 0 | 7.394
6 | 0.352 | 0.02448 | 0 | 14.387
6.5 | 0.349 | 0.04682 | 0 | 7.448
7 | 0.374 | 0.05036 | 0 | 7.428
7.5 | 0.401 | 0.05322 | 0 | 7.536
8 | 0.432 | 0.0518 | 0 | 8.338
8.5 | 0.454 | 0.05923 | 0 | 7.668
9 | 0.479 | 0.06828 | 0 | 7.013
9.5 | 0.512 | 0.06014 | 0 | 8.509
10 | 0.534 | 0.06776 | 0 | 7.885
10.5 | 0.559 | 0.07506 | 0 | 7.451
11 | 0.585 | 0.08524 | 0 | 6.86
11.5 | 0.614 | 0.07622 | 0 | 8.055
12 | 0.639 | 0.08177 | 0 | 7.815
12.5 | 0.665 | 0.08922 | 0 | 7.45
13 | 0.69 | 0.09861 | 0 | 7.001
13.5 | 0.717 | 0.10468 | 0 | 6.849
14 | 0.743 | 0.09755 | 0 | 7.616
14.5 | 0.769 | 0.10444 | 0 | 7.361
15 | 0.794 | 0.11348 | 0 | 7.001
15.5 | 0.822 | 0.11922 | 0 | 6.896
16 | 0.848 | 0.12329 | 0 | 6.876
16.5 | 0.873 | 0.12631 | 0 | 6.913
17 | 0.899 | 0.13053 | 0 | 6.884
17.5 | 0.925 | 0.13687 | 0 | 6.76
18 | 0.953 | 0.14059 | 0 | 6.777
18.5 | 0.977 | 0.14358 | 0 | 6.803
19 | 1.002 | 0.14815 | 0 | 6.762
19.5 | 1.027 | 0.15469 | 0 | 6.64
20 | 1.055 | 0.1583 | 0 | 6.661

## 88. Re 6M Mach 0.50 (2)
BIGFOIL.COM POLAR EXPORT
HT05
HT05 |  |  |  | Cl Max: | 1.0933 | at alpha= | 20 | deg
XFOIL ncrit=9 |  |  |  | L/D Max: | 77.977 | at alpha= | 4.5 | deg
Re: | 6000000 |  |  | Cd Min: | 0.30711 | at alpha= | 20 | deg
Mach: | 0.5 |  |  | Cl=0 at alpha= | -0.00076103 | deg
|  |  |  | @ Cl=0.1, Cd= | 0.0057624
|  |  |  | @ Cl=0.4, Cd= | 0.0064046
|  |  |  | @ Cl=0.6, Cd= | 0.0077223
alpha (deg) | Cl | Cd | Cm | Cl/Cd
-20 | -1.0929 | 0.30646 | 0.1386 | -3.5662
-19.5 | -1.0718 | 0.2973 | 0.133 | -3.6051
-19 | -1.0499 | 0.28773 | 0.1275 | -3.6489
-18.5 | -1.0271 | 0.27814 | 0.1222 | -3.6927
-18 | -1.0065 | 0.26861 | 0.1167 | -3.7471
-17.5 | -0.9851 | 0.26039 | 0.1117 | -3.7832
-17 | -0.9637 | 0.25187 | 0.1067 | -3.8262
-16.5 | -0.9425 | 0.24318 | 0.1018 | -3.8757
-15.5 | -0.9037 | 0.22229 | 0.0916 | -4.0654
-15 | -0.8851 | 0.21332 | 0.0869 | -4.1492
-14.5 | -0.8656 | 0.20507 | 0.0826 | -4.221
-14 | -0.8471 | 0.19649 | 0.0783 | -4.3112
-13.5 | -0.8303 | 0.1873 | 0.074 | -4.433
-13 | -0.8153 | 0.17803 | 0.0699 | -4.5796
-12.5 | -0.8014 | 0.16873 | 0.0658 | -4.7496
-12 | -0.7894 | 0.15936 | 0.0619 | -4.9536
-11.5 | -0.7797 | 0.14985 | 0.058 | -5.2032
-11 | -0.7721 | 0.14018 | 0.0541 | -5.5079
-10.5 | -0.7694 | 0.12976 | 0.0498 | -5.9294
-10 | -0.7621 | 0.12102 | 0.0463 | -6.2973
-8 | -0.7677 | 0.08299 | 0.0282 | -9.2505
-7.5 | -0.7778 | 0.07249 | 0.0204 | -10.7298
-7 | -0.7793 | 0.0598 | 0.0063 | -13.0318
-6.5 | -0.7685 | 0.04405 | -0.0087 | -17.4461
-6 | -0.7567 | 0.02814 | -0.0152 | -26.8905
-5 | -0.6798 | 0.00918 | -0.0106 | -74.0523
-4.5 | -0.6089 | 0.0078 | -0.0079 | -78.0641
-4 | -0.5381 | 0.00712 | -0.0059 | -75.5758
-3.5 | -0.4679 | 0.00672 | -0.0044 | -69.628
-3 | -0.3989 | 0.0064 | -0.0032 | -62.3281
-2.5 | -0.3307 | 0.00608 | -0.0023 | -54.3914
-2 | -0.2632 | 0.00582 | -0.0016 | -45.2234
-1.5 | -0.1967 | 0.00566 | -0.0011 | -34.7527
-1 | -0.1311 | 0.00572 | -0.0006 | -22.9196
-0.5 | -0.0656 | 0.00582 | -0.0003 | -11.2715
0 | 0.0001 | 0.00583 | 0 | 0.017153
0.5 | 0.0657 | 0.00582 | 0.0003 | 11.2887
1 | 0.1312 | 0.00571 | 0.0007 | 22.9772
1.5 | 0.1968 | 0.00567 | 0.0011 | 34.709
2 | 0.2634 | 0.00582 | 0.0016 | 45.2577
2.5 | 0.3308 | 0.00608 | 0.0023 | 54.4079
3 | 0.399 | 0.0064 | 0.0033 | 62.3438
3.5 | 0.468 | 0.00672 | 0.0044 | 69.6429
4 | 0.5382 | 0.00712 | 0.0059 | 75.5899
4.5 | 0.609 | 0.00781 | 0.0079 | 77.977
5 | 0.6798 | 0.00917 | 0.0107 | 74.133
6 | 0.7567 | 0.02816 | 0.0152 | 26.8714
6.5 | 0.7685 | 0.0441 | 0.0087 | 17.4263
7 | 0.7793 | 0.05987 | -0.0064 | 13.0165
7.5 | 0.778 | 0.07255 | -0.0205 | 10.7236
8 | 0.7682 | 0.08303 | -0.0283 | 9.2521
10 | 0.7628 | 0.12114 | -0.0465 | 6.2968
10.5 | 0.7699 | 0.12992 | -0.0501 | 5.926
12 | 0.7902 | 0.15947 | -0.0621 | 4.9552
12.5 | 0.8022 | 0.16882 | -0.066 | 4.7518
13 | 0.816 | 0.17815 | -0.0701 | 4.5804
13.5 | 0.8311 | 0.18742 | -0.0742 | 4.4344
14 | 0.8478 | 0.19659 | -0.0785 | 4.3125
14.5 | 0.8663 | 0.2052 | -0.0827 | 4.2217
15 | 0.8857 | 0.21346 | -0.087 | 4.1493
15.5 | 0.9044 | 0.22238 | -0.0917 | 4.0669
16 | 0.9213 | 0.23424 | -0.0972 | 3.9331
16.5 | 0.943 | 0.24341 | -0.1019 | 3.8741
17 | 0.9641 | 0.25216 | -0.1068 | 3.8234
17.5 | 0.9855 | 0.26069 | -0.1118 | 3.7804
18 | 1.0069 | 0.26898 | -0.1168 | 3.7434
18.5 | 1.0275 | 0.27859 | -0.1223 | 3.6882
19 | 1.0503 | 0.28825 | -0.1276 | 3.6437
19.5 | 1.0722 | 0.29784 | -0.1331 | 3.5999
20 | 1.0933 | 0.30711 | -0.1387 | 3.56

## 89. Re 7M Mach 0.00 (1)
BIGFOIL.COM POLAR EXPORT
HT05
HT05 |  |  |  | Cl Max: | 0.724 | at alpha= | 7.5 | deg
JavaFoil+Calcfoil stall+Eppler ext transition |  |  |  | L/D Max: | 56.626 | at alpha= | 7.5 | deg
Re: | 7000000 |  |  | Cd Min: | 0.0094 | at alpha= | 1.5 | deg
Mach: | 0 |  |  | Cl=0 at alpha= | 0 | deg
|  |  |  | @ Cl=0.1, Cd= | 0.00949
|  |  |  | @ Cl=0.4, Cd= | 0.0101
|  |  |  | @ Cl=0.6, Cd= | 0.08614
alpha (deg) | Cl | Cd | Cm | Cl/Cd
-12.5 | -0.505 | 0.08586 | 0 | -5.876
-12 | -0.527 | 0.08064 | 0 | -6.537
-11.5 | -0.548 | 0.07587 | 0 | -7.228
-11 | -0.568 | 0.0711 | 0 | -7.989
-10.5 | -0.585 | 0.06633 | 0 | -8.824
-10 | -0.6 | 0.06118 | 0 | -9.813
-9.5 | -0.613 | 0.05552 | 0 | -11.038
-9 | -0.628 | 0.04623 | 0 | -13.596
-8.5 | -0.694 | 0.01836 | 0 | -37.813
-8 | -0.687 | 0.01742 | 0 | -39.404
-7.5 | -0.724 | 0.01312 | 0 | -55.14
-7 | -0.7 | 0.01273 | 0 | -54.956
-6.5 | -0.67 | 0.01229 | 0 | -54.476
-6 | -0.634 | 0.01196 | 0 | -53.033
-5.5 | -0.594 | 0.01117 | 0 | -53.196
-5 | -0.55 | 0.01093 | 0 | -50.297
-4.5 | -0.502 | 0.01069 | 0 | -46.941
-4 | -0.45 | 0.01046 | 0 | -43.044
-3.5 | -0.397 | 0.01026 | 0 | -38.7
-3 | -0.342 | 0.00999 | 0 | -34.229
-2.5 | -0.286 | 0.00976 | 0 | -29.309
-2 | -0.229 | 0.00945 | 0 | -24.27
-1.5 | -0.172 | 0.00951 | 0 | -18.129
-1 | -0.115 | 0.0095 | 0 | -12.101
-0.5 | -0.057 | 0.00972 | 0 | -5.915
0 | 0 | 0.00966 | 0 | 0.007
0.5 | 0.058 | 0.00963 | 0 | 5.985
1 | 0.115 | 0.00944 | 0 | 12.195
1.5 | 0.172 | 0.0094 | 0 | 18.351
2 | 0.23 | 0.00943 | 0 | 24.335
2.5 | 0.286 | 0.00969 | 0 | 29.544
3 | 0.342 | 0.00988 | 0 | 34.633
3.5 | 0.397 | 0.01009 | 0 | 39.37
4 | 0.45 | 0.01027 | 0 | 43.841
4.5 | 0.502 | 0.01054 | 0 | 47.583
5 | 0.55 | 0.01076 | 0 | 51.09
5.5 | 0.594 | 0.01102 | 0 | 53.935
6 | 0.635 | 0.01145 | 0 | 55.396
6.5 | 0.67 | 0.0123 | 0 | 54.483
7 | 0.7 | 0.01244 | 0 | 56.278
7.5 | 0.724 | 0.01278 | 0 | 56.626
8 | 0.687 | 0.01736 | 0 | 39.54
8.5 | 0.694 | 0.01821 | 0 | 38.129
9 | 0.629 | 0.04583 | 0 | 13.727
9.5 | 0.613 | 0.05548 | 0 | 11.045
10 | 0.6 | 0.06107 | 0 | 9.832
10.5 | 0.586 | 0.06598 | 0 | 8.875
11 | 0.568 | 0.07055 | 0 | 8.057
11.5 | 0.549 | 0.07534 | 0 | 7.283
12 | 0.527 | 0.08045 | 0 | 6.552
12.5 | 0.504 | 0.08614 | 0 | 5.852

## 90. Re 7M Mach 0.00 (2)
BIGFOIL.COM POLAR EXPORT
HT05
HT05 |  |  |  | Cl Max: | 1.607 | at alpha= | 16 | deg
XFOIL ncrit=9 |  |  |  | L/D Max: | 104.589 | at alpha= | 9 | deg
Re: | 7000000 |  |  | Cd Min: | 0.26978 | at alpha= | -20 | deg
Mach: | 0 |  |  | Cl=0 at alpha= | -0.00089286 | deg
|  |  |  | @ Cl=0.1, Cd= | 0.0055312
|  |  |  | @ Cl=0.4, Cd= | 0.0061847
|  |  |  | @ Cl=0.6, Cd= | 0.0071162
alpha (deg) | Cl | Cd | Cm | Cl/Cd
-20 | -0.9756 | 0.26978 | 0.1141 | -3.6163
-19.5 | -0.9594 | 0.26319 | 0.1099 | -3.6453
-19 | -0.9419 | 0.2562 | 0.1058 | -3.6764
-18.5 | -0.926 | 0.24894 | 0.1016 | -3.7198
-18 | -0.9103 | 0.24156 | 0.0974 | -3.7684
-17.5 | -0.6511 | 0.19239 | 0.0536 | -3.3843
-16.5 | -1.6005 | 0.03767 | -0.0208 | -42.4874
-16 | -1.6067 | 0.03142 | -0.0183 | -51.1362
-15.5 | -1.5902 | 0.02705 | -0.016 | -58.7874
-15 | -1.5627 | 0.02365 | -0.0139 | -66.0761
-14.5 | -1.5278 | 0.02103 | -0.0122 | -72.6486
-14 | -1.488 | 0.01893 | -0.0108 | -78.6054
-13.5 | -1.4439 | 0.01744 | -0.0097 | -82.7924
-13 | -1.3971 | 0.01627 | -0.0088 | -85.8697
-12.5 | -1.3487 | 0.0153 | -0.0081 | -88.1503
-12 | -1.2992 | 0.01447 | -0.0074 | -89.7858
-11.5 | -1.2487 | 0.01373 | -0.0068 | -90.9468
-11 | -1.1972 | 0.01315 | -0.0064 | -91.0418
-10.5 | -1.1456 | 0.0125 | -0.0059 | -91.648
-10 | -1.0961 | 0.01107 | -0.0051 | -99.0154
-9.5 | -1.0438 | 0.01013 | -0.0047 | -103.0405
-9 | -0.994 | 0.00952 | -0.0034 | -104.4118
-7.5 | -0.8346 | 0.00869 | -0.0022 | -96.0414
-7 | -0.7799 | 0.00836 | -0.0019 | -93.2895
-6.5 | -0.7253 | 0.00784 | -0.0016 | -92.5128
-6 | -0.6702 | 0.00749 | -0.0014 | -89.4793
-5 | -0.5593 | 0.00689 | -0.001 | -81.1756
-4.5 | -0.5037 | 0.00666 | -0.0008 | -75.6306
-4 | -0.4478 | 0.00639 | -0.0007 | -70.0782
-3.5 | -0.3918 | 0.00615 | -0.0005 | -63.7073
-3 | -0.3358 | 0.00594 | -0.0004 | -56.532
-2.5 | -0.2796 | 0.00571 | -0.0003 | -48.9667
-2 | -0.2235 | 0.00552 | -0.0002 | -40.4891
-1.5 | -0.1675 | 0.00546 | -0.0001 | -30.6777
-1 | -0.1117 | 0.00552 | -0.0001 | -20.2355
-0.5 | -0.0559 | 0.0056 | 0 | -9.9821
0 | 0.0001 | 0.00561 | 0 | 0.017825
0.5 | 0.056 | 0.00561 | 0 | 9.9822
1 | 0.1118 | 0.00551 | 0.0001 | 20.2904
1.5 | 0.1676 | 0.00547 | 0.0001 | 30.6399
2 | 0.2236 | 0.00552 | 0.0002 | 40.5072
2.5 | 0.2797 | 0.00571 | 0.0003 | 48.9842
3 | 0.3358 | 0.00594 | 0.0004 | 56.532
3.5 | 0.3919 | 0.00615 | 0.0005 | 63.7236
4 | 0.4479 | 0.00639 | 0.0007 | 70.0939
4.5 | 0.5037 | 0.00666 | 0.0009 | 75.6306
5 | 0.5594 | 0.0069 | 0.001 | 81.0725
6 | 0.6702 | 0.00749 | 0.0014 | 89.4793
6.5 | 0.7253 | 0.00785 | 0.0017 | 92.3949
7 | 0.7799 | 0.00835 | 0.002 | 93.4012
7.5 | 0.8346 | 0.00868 | 0.0022 | 96.1521
9 | 0.9936 | 0.0095 | 0.0036 | 104.5895
9.5 | 1.0446 | 0.01013 | 0.0045 | 103.1194
10 | 1.0962 | 0.01109 | 0.0051 | 98.8458
10.5 | 1.1458 | 0.01248 | 0.0059 | 91.8109
11 | 1.1974 | 0.01314 | 0.0064 | 91.1263
11.5 | 1.2486 | 0.01378 | 0.0069 | 90.6096
12 | 1.2992 | 0.01447 | 0.0074 | 89.7858
12.5 | 1.3486 | 0.01533 | 0.0081 | 87.9713
13 | 1.3971 | 0.01627 | 0.0089 | 85.8697
13.5 | 1.4438 | 0.01743 | 0.0097 | 82.8342
14 | 1.4879 | 0.01893 | 0.0108 | 78.6001
14.5 | 1.528 | 0.02097 | 0.0122 | 72.866
15 | 1.5626 | 0.02364 | 0.014 | 66.0998
15.5 | 1.5904 | 0.02699 | 0.016 | 58.9255
16 | 1.607 | 0.03135 | 0.0184 | 51.26
16.5 | 1.6023 | 0.03748 | 0.0208 | 42.7508

## 91. Re 7M Mach 0.10 (1)
BIGFOIL.COM POLAR EXPORT
HT05
HT05 |  |  |  | Cl Max: | 0.721 | at alpha= | 7.5 | deg
JavaFoil+Calcfoil stall+Eppler ext transition |  |  |  | L/D Max: | 56.03 | at alpha= | 7.5 | deg
Re: | 7000000 |  |  | Cd Min: | 0.0094 | at alpha= | 1 | deg
Mach: | 0.1 |  |  | Cl=0 at alpha= | 0 | deg
|  |  |  | @ Cl=0.1, Cd= | 0.0094662
|  |  |  | @ Cl=0.4, Cd= | 0.010104
|  |  |  | @ Cl=0.6, Cd= | 0.08715
alpha (deg) | Cl | Cd | Cm | Cl/Cd
-12.5 | -0.47 | 0.08706 | 0 | -5.393
-12 | -0.496 | 0.0817 | 0 | -6.067
-11.5 | -0.521 | 0.07687 | 0 | -6.772
-11 | -0.544 | 0.07217 | 0 | -7.533
-10.5 | -0.565 | 0.06741 | 0 | -8.375
-10 | -0.583 | 0.06238 | 0 | -9.343
-9.5 | -0.598 | 0.05707 | 0 | -10.478
-9 | -0.611 | 0.0509 | 0 | -11.997
-8.5 | -0.685 | 0.02022 | 0 | -33.877
-8 | -0.682 | 0.01753 | 0 | -38.887
-7.5 | -0.721 | 0.0132 | 0 | -54.592
-7 | -0.699 | 0.01278 | 0 | -54.647
-6.5 | -0.67 | 0.01235 | 0 | -54.251
-6 | -0.635 | 0.01201 | 0 | -52.917
-5.5 | -0.596 | 0.0112 | 0 | -53.189
-5 | -0.552 | 0.01096 | 0 | -50.353
-4.5 | -0.504 | 0.01071 | 0 | -47.042
-4 | -0.452 | 0.01048 | 0 | -43.167
-3.5 | -0.399 | 0.01028 | 0 | -38.816
-3 | -0.344 | 0.01 | 0 | -34.35
-2.5 | -0.287 | 0.00977 | 0 | -29.414
-2 | -0.231 | 0.00946 | 0 | -24.367
-1.5 | -0.173 | 0.00952 | 0 | -18.199
-1 | -0.116 | 0.00951 | 0 | -12.149
-0.5 | -0.058 | 0.00973 | 0 | -5.938
0 | 0 | 0.00967 | 0 | 0.007
0.5 | 0.058 | 0.00964 | 0 | 6.008
1 | 0.116 | 0.0094 | 0 | 12.313
1.5 | 0.173 | 0.00941 | 0 | 18.426
2 | 0.231 | 0.00944 | 0 | 24.432
2.5 | 0.288 | 0.00973 | 0 | 29.573
3 | 0.344 | 0.00982 | 0 | 35.003
3.5 | 0.399 | 0.0101 | 0 | 39.509
4 | 0.452 | 0.01029 | 0 | 43.961
4.5 | 0.504 | 0.01057 | 0 | 47.676
5 | 0.552 | 0.01079 | 0 | 51.164
5.5 | 0.596 | 0.01106 | 0 | 53.912
6 | 0.636 | 0.0115 | 0 | 55.252
6.5 | 0.67 | 0.01234 | 0 | 54.317
7 | 0.699 | 0.01249 | 0 | 55.965
7.5 | 0.721 | 0.01287 | 0 | 56.03
8 | 0.682 | 0.01747 | 0 | 39.023
8.5 | 0.686 | 0.0178 | 0 | 38.552
9 | 0.611 | 0.05065 | 0 | 12.063
9.5 | 0.598 | 0.05705 | 0 | 10.481
10 | 0.583 | 0.06227 | 0 | 9.36
10.5 | 0.565 | 0.06708 | 0 | 8.42
11 | 0.544 | 0.07215 | 0 | 7.533
11.5 | 0.521 | 0.07642 | 0 | 6.813
12 | 0.496 | 0.08153 | 0 | 6.078
12.5 | 0.469 | 0.08715 | 0 | 5.385

## 92. Re 7M Mach 0.10 (2)
BIGFOIL.COM POLAR EXPORT
HT05
HT05 |  |  |  | Cl Max: | 1.5438 | at alpha= | 15 | deg
XFOIL ncrit=9 |  |  |  | L/D Max: | 102.779 | at alpha= | 9 | deg
Re: | 7000000 |  |  | Cd Min: | 0.27139 | at alpha= | 20 | deg
Mach: | 0.1 |  |  | Cl=0 at alpha= | -99 | deg
|  |  |  | @ Cl=0.1, Cd= | 0.00554
|  |  |  | @ Cl=0.4, Cd= | 0.0061932
|  |  |  | @ Cl=0.6, Cd= | 0.007148
alpha (deg) | Cl | Cd | Cm | Cl/Cd
0 | 0.0001 | 0.00562 | 0 | 0.017794
0.5 | 0.0563 | 0.00561 | 0.0001 | 10.0357
1 | 0.1125 | 0.00552 | 0.0001 | 20.3804
1.5 | 0.1685 | 0.00547 | 0.0001 | 30.8044
2 | 0.2249 | 0.00552 | 0.0002 | 40.7428
2.5 | 0.2813 | 0.00572 | 0.0003 | 49.1783
3 | 0.3378 | 0.00596 | 0.0005 | 56.6779
3.5 | 0.3943 | 0.00617 | 0.0006 | 63.906
4 | 0.4507 | 0.0064 | 0.0008 | 70.4219
4.5 | 0.5069 | 0.00667 | 0.001 | 75.997
5 | 0.563 | 0.00693 | 0.0012 | 81.241
5.5 | 0.619 | 0.00726 | 0.0015 | 85.2617
6 | 0.6749 | 0.00753 | 0.0017 | 89.6282
6.5 | 0.7305 | 0.00791 | 0.0021 | 92.3515
7 | 0.7857 | 0.0084 | 0.0024 | 93.5357
7.5 | 0.8411 | 0.00875 | 0.0028 | 96.1257
9 | 1.0021 | 0.00975 | 0.0045 | 102.7795
9.5 | 1.0532 | 0.0105 | 0.0057 | 100.3048
10 | 1.1047 | 0.01181 | 0.0065 | 93.5394
10.5 | 1.1563 | 0.01285 | 0.0073 | 89.9844
11 | 1.2087 | 0.01357 | 0.008 | 89.0715
11.5 | 1.2607 | 0.01431 | 0.0087 | 88.0992
12 | 1.3117 | 0.01518 | 0.0095 | 86.4097
12.5 | 1.361 | 0.01631 | 0.0105 | 83.4457
13 | 1.4085 | 0.01769 | 0.0117 | 79.6213
13.5 | 1.4526 | 0.01956 | 0.0131 | 74.2638
14 | 1.492 | 0.02205 | 0.0148 | 67.6644
14.5 | 1.5237 | 0.02546 | 0.0168 | 59.8468
15 | 1.5438 | 0.03013 | 0.0191 | 51.238
15.5 | 1.5407 | 0.0371 | 0.0212 | 41.5283
17.5 | 0.9009 | 0.23327 | -0.0935 | 3.862
18 | 0.9137 | 0.24278 | -0.0982 | 3.7635
18.5 | 0.9295 | 0.25027 | -0.1024 | 3.714
19 | 0.9457 | 0.25764 | -0.1066 | 3.6706
19.5 | 0.9632 | 0.26486 | -0.1108 | 3.6366
20 | 0.9797 | 0.27139 | -0.115 | 3.6099

## 93. Re 7M Mach 0.25 (1)
BIGFOIL.COM POLAR EXPORT
HT05
HT05 |  |  |  | Cl Max: | 0.685 | at alpha= | 7 | deg
JavaFoil+Calcfoil stall+Eppler ext transition |  |  |  | L/D Max: | 53.855 | at alpha= | 5.5 | deg
Re: | 7000000 |  |  | Cd Min: | 0.00944 | at alpha= | 1 | deg
Mach: | 0.25 |  |  | Cl=0 at alpha= | 0 | deg
|  |  |  | @ Cl=0.1, Cd= | 0.0095237
|  |  |  | @ Cl=0.4, Cd= | 0.08522
|  |  |  | @ Cl=0.6, Cd= | 0.08522
alpha (deg) | Cl | Cd | Cm | Cl/Cd
-12 | -0.185 | 0.08559 | 0 | -2.159
-11.5 | -0.26 | 0.08075 | 0 | -3.223
-11 | -0.325 | 0.07627 | 0 | -4.262
-10.5 | -0.383 | 0.07201 | 0 | -5.322
-10 | -0.435 | 0.06789 | 0 | -6.406
-9.5 | -0.48 | 0.06288 | 0 | -7.637
-9 | -0.517 | 0.05848 | 0 | -8.842
-8.5 | -0.545 | 0.05378 | 0 | -10.14
-8 | -0.567 | 0.04741 | 0 | -11.965
-7.5 | -0.641 | 0.01749 | 0 | -36.661
-7 | -0.685 | 0.01318 | 0 | -51.949
-6.5 | -0.666 | 0.01266 | 0 | -52.61
-6 | -0.639 | 0.01227 | 0 | -52.07
-5.5 | -0.604 | 0.01192 | 0 | -50.643
-5 | -0.562 | 0.01112 | 0 | -50.509
-4.5 | -0.515 | 0.01084 | 0 | -47.494
-4 | -0.463 | 0.01058 | 0 | -43.766
-3.5 | -0.409 | 0.01036 | 0 | -39.49
-3 | -0.353 | 0.01011 | 0 | -34.877
-2.5 | -0.295 | 0.00985 | 0 | -29.957
-2 | -0.237 | 0.00952 | 0 | -24.879
-1.5 | -0.178 | 0.00957 | 0 | -18.602
-1 | -0.119 | 0.00957 | 0 | -12.409
-0.5 | -0.059 | 0.00979 | 0 | -6.063
0 | 0 | 0.00972 | 0 | 0.008
0.5 | 0.06 | 0.0097 | 0 | 6.137
1 | 0.119 | 0.00944 | 0 | 12.589
1.5 | 0.178 | 0.00949 | 0 | 18.757
2 | 0.237 | 0.0095 | 0 | 24.956
2.5 | 0.295 | 0.0098 | 0 | 30.126
3 | 0.353 | 0.00999 | 0 | 35.314
3.5 | 0.409 | 0.01018 | 0 | 40.216
4 | 0.463 | 0.01044 | 0 | 44.367
4.5 | 0.515 | 0.01068 | 0 | 48.205
5 | 0.562 | 0.01092 | 0 | 51.471
5.5 | 0.604 | 0.01121 | 0 | 53.855
6 | 0.639 | 0.01227 | 0 | 52.071
6.5 | 0.666 | 0.01265 | 0 | 52.694
7 | 0.685 | 0.01285 | 0 | 53.284
7.5 | 0.642 | 0.01746 | 0 | 36.757
8 | 0.573 | 0.04416 | 0 | 12.979
8.5 | 0.547 | 0.05286 | 0 | 10.341
9 | 0.517 | 0.05844 | 0 | 8.843
9.5 | 0.48 | 0.06291 | 0 | 7.63
10 | 0.435 | 0.06757 | 0 | 6.434
10.5 | 0.383 | 0.07196 | 0 | 5.321
11 | 0.325 | 0.07656 | 0 | 4.24
11.5 | 0.26 | 0.08059 | 0 | 3.226
12 | 0.184 | 0.08522 | 0 | 2.163

## 94. Re 7M Mach 0.25 (2)
BIGFOIL.COM POLAR EXPORT
HT05
HT05 |  |  |  | Cl Max: | 1.1685 | at alpha= | 10.5 | deg
XFOIL ncrit=9 |  |  |  | L/D Max: | 93.0859 | at alpha= | 7.5 | deg
Re: | 7000000 |  |  | Cd Min: | 0.2037 | at alpha= | 15.5 | deg
Mach: | 0.25 |  |  | Cl=0 at alpha= | -99 | deg
|  |  |  | @ Cl=0.1, Cd= | 0.0055721
|  |  |  | @ Cl=0.4, Cd= | 0.0062106
|  |  |  | @ Cl=0.6, Cd= | 0.0071863
alpha (deg) | Cl | Cd | Cm | Cl/Cd
0 | 0.0001 | 0.00564 | 0 | 0.01773
0.5 | 0.0581 | 0.00563 | 0.0001 | 10.3197
1 | 0.116 | 0.00555 | 0.0002 | 20.9009
1.5 | 0.1738 | 0.0055 | 0.0003 | 31.6
2 | 0.2319 | 0.00556 | 0.0004 | 41.7086
2.5 | 0.2904 | 0.00575 | 0.0006 | 50.5043
3 | 0.3489 | 0.00601 | 0.0009 | 58.0532
3.5 | 0.4075 | 0.00624 | 0.0012 | 65.3045
4 | 0.4662 | 0.00651 | 0.0016 | 71.6129
4.5 | 0.525 | 0.00676 | 0.002 | 77.6627
5 | 0.5836 | 0.0071 | 0.0025 | 82.1972
5.5 | 0.6425 | 0.00741 | 0.003 | 86.7072
6.5 | 0.76 | 0.00838 | 0.0045 | 90.6921
7 | 0.819 | 0.00881 | 0.0053 | 92.9625
7.5 | 0.8778 | 0.00943 | 0.0063 | 93.0859
8 | 0.9361 | 0.01025 | 0.0075 | 91.3268
9 | 1.0455 | 0.01284 | 0.0108 | 81.4252
10 | 1.1439 | 0.01796 | 0.0154 | 63.6915
10.5 | 1.1685 | 0.02561 | 0.0178 | 45.6267
11 | 1.1199 | 0.04758 | 0.0144 | 23.5372
11.5 | 1.0553 | 0.07626 | -0.0138 | 13.8382
13 | 0.8298 | 0.15216 | -0.0579 | 5.4535
13.5 | 0.8134 | 0.16935 | -0.0645 | 4.8031
14 | 0.8185 | 0.18002 | -0.0688 | 4.5467
14.5 | 0.8288 | 0.18896 | -0.0726 | 4.3861
15 | 0.8422 | 0.19655 | -0.0761 | 4.2849
15.5 | 0.857 | 0.2037 | -0.0797 | 4.2072

## 95. Re 7M Mach 0.50 (1)
BIGFOIL.COM POLAR EXPORT
HT05
HT05 |  |  |  | Cl Max: | 1.055 | at alpha= | 20 | deg
JavaFoil+Calcfoil stall+Eppler ext transition |  |  |  | L/D Max: | 45.923 | at alpha= | 4.5 | deg
Re: | 7000000 |  |  | Cd Min: | 0.0096 | at alpha= | -1.5 | deg
Mach: | 0.5 |  |  | Cl=0 at alpha= | 0 | deg
|  |  |  | @ Cl=0.1, Cd= | 0.00981
|  |  |  | @ Cl=0.4, Cd= | 0.052202
|  |  |  | @ Cl=0.6, Cd= | 0.079393
alpha (deg) | Cl | Cd | Cm | Cl/Cd
-20 | -1.055 | 0.15614 | 0 | -6.757
-19.5 | -1.028 | 0.15133 | 0 | -6.792
-19 | -1.002 | 0.14712 | 0 | -6.812
-18.5 | -0.977 | 0.14235 | 0 | -6.864
-18 | -0.954 | 0.13782 | 0 | -6.921
-17.5 | -0.926 | 0.13376 | 0 | -6.923
-17 | -0.899 | 0.129 | 0 | -6.967
-16.5 | -0.873 | 0.12655 | 0 | -6.901
-16 | -0.848 | 0.11933 | 0 | -7.105
-15.5 | -0.822 | 0.11772 | 0 | -6.986
-15 | -0.795 | 0.11266 | 0 | -7.059
-14.5 | -0.77 | 0.10327 | 0 | -7.454
-14 | -0.744 | 0.09619 | 0 | -7.738
-13.5 | -0.717 | 0.10507 | 0 | -6.825
-13 | -0.691 | 0.09829 | 0 | -7.026
-12.5 | -0.665 | 0.08895 | 0 | -7.476
-12 | -0.64 | 0.08143 | 0 | -7.858
-11.5 | -0.616 | 0.07469 | 0 | -8.241
-11 | -0.585 | 0.08406 | 0 | -6.959
-10.5 | -0.56 | 0.07387 | 0 | -7.58
-10 | -0.536 | 0.06625 | 0 | -8.086
-9.5 | -0.514 | 0.05837 | 0 | -8.804
-9 | -0.479 | 0.06737 | 0 | -7.108
-8.5 | -0.454 | 0.05876 | 0 | -7.733
-8 | -0.434 | 0.05002 | 0 | -8.675
-7.5 | -0.402 | 0.05251 | 0 | -7.65
-7 | -0.375 | 0.04965 | 0 | -7.547
-6.5 | -0.35 | 0.04585 | 0 | -7.627
-6 | -0.368 | 0.0161 | 0 | -22.83
-5.5 | -0.299 | 0.03906 | 0 | -7.654
-5 | -0.558 | 0.01272 | 0 | -43.86
-4.5 | -0.547 | 0.01215 | 0 | -44.992
-4 | -0.505 | 0.01174 | 0 | -42.99
-3.5 | -0.451 | 0.01133 | 0 | -39.858
-3 | -0.392 | 0.01065 | 0 | -36.765
-2.5 | -0.329 | 0.0102 | 0 | -32.251
-2 | -0.264 | 0.00994 | 0 | -26.603
-1.5 | -0.199 | 0.0096 | 0 | -20.708
-1 | -0.133 | 0.00987 | 0 | -13.438
-0.5 | -0.066 | 0.00997 | 0 | -6.658
0 | 0 | 0.01007 | 0 | 0.008
0.5 | 0.067 | 0.00991 | 0 | 6.715
1 | 0.133 | 0.00971 | 0 | 13.681
1.5 | 0.199 | 0.00972 | 0 | 20.478
2 | 0.265 | 0.00976 | 0 | 27.112
2.5 | 0.329 | 0.01 | 0 | 32.895
3 | 0.392 | 0.01029 | 0 | 38.059
3.5 | 0.452 | 0.01108 | 0 | 40.743
4 | 0.505 | 0.0115 | 0 | 43.89
4.5 | 0.547 | 0.01191 | 0 | 45.923
5 | 0.558 | 0.01247 | 0 | 44.785
5.5 | 0.302 | 0.03657 | 0 | 8.264
6 | 0.368 | 0.01619 | 0 | 22.742
6.5 | 0.35 | 0.04587 | 0 | 7.626
7 | 0.375 | 0.04948 | 0 | 7.577
7.5 | 0.402 | 0.05242 | 0 | 7.665
8 | 0.434 | 0.04967 | 0 | 8.745
8.5 | 0.455 | 0.0583 | 0 | 7.801
9 | 0.479 | 0.06685 | 0 | 7.165
9.5 | 0.515 | 0.0573 | 0 | 8.994
10 | 0.536 | 0.06637 | 0 | 8.072
10.5 | 0.56 | 0.07385 | 0 | 7.584
11 | 0.585 | 0.08412 | 0 | 6.954
11.5 | 0.616 | 0.07435 | 0 | 8.285
12 | 0.64 | 0.08102 | 0 | 7.903
12.5 | 0.665 | 0.08839 | 0 | 7.525
13 | 0.691 | 0.09865 | 0 | 7.001
13.5 | 0.717 | 0.10463 | 0 | 6.854
14 | 0.745 | 0.0965 | 0 | 7.716
14.5 | 0.77 | 0.10273 | 0 | 7.496
15 | 0.795 | 0.11147 | 0 | 7.136
15.5 | 0.823 | 0.11677 | 0 | 7.044
16 | 0.848 | 0.12076 | 0 | 7.021
16.5 | 0.873 | 0.1262 | 0 | 6.92
17 | 0.899 | 0.13042 | 0 | 6.891
17.5 | 0.926 | 0.13394 | 0 | 6.913
18 | 0.954 | 0.13815 | 0 | 6.904
18.5 | 0.977 | 0.14256 | 0 | 6.854
19 | 1.002 | 0.14712 | 0 | 6.812
19.5 | 1.028 | 0.15126 | 0 | 6.795
20 | 1.055 | 0.15625 | 0 | 6.753

## 96. Re 7M Mach 0.50 (2)
BIGFOIL.COM POLAR EXPORT
HT05
HT05 |  |  |  | Cl Max: | 0.7835 | at alpha= | 7.5 | deg
XFOIL ncrit=9 |  |  |  | L/D Max: | 81.117 | at alpha= | 4.5 | deg
Re: | 7000000 |  |  | Cd Min: | 0.12118 | at alpha= | 10 | deg
Mach: | 0.5 |  |  | Cl=0 at alpha= | -0.00075873 | deg
|  |  |  | @ Cl=0.1, Cd= | 0.0057285
|  |  |  | @ Cl=0.4, Cd= | 0.0062328
|  |  |  | @ Cl=0.6, Cd= | 0.0074329
alpha (deg) | Cl | Cd | Cm | Cl/Cd
-10 | -0.7679 | 0.12106 | 0.0464 | -6.3431
-9.5 | -0.7633 | 0.11204 | 0.0427 | -6.8127
-9 | -0.7625 | 0.10249 | 0.0384 | -7.4398
-8.5 | -0.7658 | 0.09245 | 0.0334 | -8.2834
-8 | -0.7725 | 0.08218 | 0.0276 | -9.4001
-7.5 | -0.7834 | 0.07167 | 0.0194 | -10.9307
-7 | -0.7833 | 0.0586 | 0.0048 | -13.3669
-6.5 | -0.7726 | 0.04272 | -0.0098 | -18.0852
-6 | -0.7615 | 0.02679 | -0.0156 | -28.4248
-5.5 | -0.7408 | 0.01359 | -0.0141 | -54.5107
-5 | -0.6814 | 0.0087 | -0.0105 | -78.3218
-4.5 | -0.6099 | 0.00752 | -0.0078 | -81.1037
-4 | -0.5387 | 0.0069 | -0.0058 | -78.0725
-3.5 | -0.4685 | 0.00655 | -0.0043 | -71.5267
-3 | -0.3993 | 0.00623 | -0.0032 | -64.0931
-2.5 | -0.3311 | 0.00594 | -0.0023 | -55.7407
-2 | -0.2636 | 0.00571 | -0.0016 | -46.1646
-1.5 | -0.1972 | 0.00565 | -0.001 | -34.9027
-1 | -0.1315 | 0.0057 | -0.0006 | -23.0702
-0.5 | -0.0658 | 0.00576 | -0.0003 | -11.4236
0 | 0.0001 | 0.00576 | 0 | 0.017361
0.5 | 0.0659 | 0.00577 | 0.0003 | 11.4211
1 | 0.1316 | 0.00569 | 0.0007 | 23.1283
1.5 | 0.1973 | 0.00566 | 0.0011 | 34.8587
2 | 0.2638 | 0.00571 | 0.0016 | 46.1996
2.5 | 0.3312 | 0.00594 | 0.0023 | 55.7576
3 | 0.3994 | 0.00623 | 0.0032 | 64.1091
3.5 | 0.4686 | 0.00655 | 0.0044 | 71.542
4 | 0.5388 | 0.0069 | 0.0058 | 78.087
4.5 | 0.61 | 0.00752 | 0.0078 | 81.117
5 | 0.6814 | 0.0087 | 0.0105 | 78.3218
5.5 | 0.7408 | 0.01359 | 0.0142 | 54.5107
6 | 0.7615 | 0.02682 | 0.0156 | 28.393
6.5 | 0.7726 | 0.04278 | 0.0098 | 18.0598
7 | 0.7833 | 0.05869 | -0.0049 | 13.3464
7.5 | 0.7835 | 0.07174 | -0.0195 | 10.9214
8 | 0.7729 | 0.08222 | -0.0277 | 9.4004
8.5 | 0.7657 | 0.09264 | -0.0337 | 8.2653
9 | 0.7627 | 0.10263 | -0.0386 | 7.4316
9.5 | 0.7638 | 0.11218 | -0.0429 | 6.8087
10 | 0.7685 | 0.12118 | -0.0466 | 6.3418

## 97. Re 8M Mach 0.00 (1)
BIGFOIL.COM POLAR EXPORT
HT05
HT05 |  |  |  | Cl Max: | 0.741 | at alpha= | 8 | deg
JavaFoil+Calcfoil stall+Eppler ext transition |  |  |  | L/D Max: | 57.5 | at alpha= | 7.5 | deg
Re: | 8000000 |  |  | Cd Min: | 0.00939 | at alpha= | 1.5 | deg
Mach: | 0 |  |  | Cl=0 at alpha= | 0 | deg
|  |  |  | @ Cl=0.1, Cd= | 0.0096105
|  |  |  | @ Cl=0.4, Cd= | 0.010002
|  |  |  | @ Cl=0.6, Cd= | 0.08969
alpha (deg) | Cl | Cd | Cm | Cl/Cd
-12.5 | -0.505 | 0.08514 | 0 | -5.929
-12 | -0.528 | 0.07974 | 0 | -6.617
-11.5 | -0.549 | 0.0748 | 0 | -7.342
-11 | -0.569 | 0.07006 | 0 | -8.12
-10.5 | -0.587 | 0.06503 | 0 | -9.022
-10 | -0.603 | 0.05936 | 0 | -10.153
-9.5 | -0.617 | 0.05262 | 0 | -11.732
-9 | -0.645 | 0.03824 | 0 | -16.853
-8.5 | -0.694 | 0.01805 | 0 | -38.451
-8 | -0.687 | 0.01724 | 0 | -39.817
-7.5 | -0.724 | 0.01294 | 0 | -55.935
-7 | -0.7 | 0.01256 | 0 | -55.713
-6.5 | -0.67 | 0.01215 | 0 | -55.142
-6 | -0.634 | 0.01133 | 0 | -56.003
-5.5 | -0.594 | 0.01104 | 0 | -53.797
-5 | -0.55 | 0.0108 | 0 | -50.92
-4.5 | -0.502 | 0.01056 | 0 | -47.519
-4 | -0.45 | 0.01034 | 0 | -43.554
-3.5 | -0.397 | 0.01015 | 0 | -39.11
-3 | -0.342 | 0.0099 | 0 | -34.555
-2.5 | -0.286 | 0.00972 | 0 | -29.431
-2 | -0.229 | 0.00945 | 0 | -24.284
-1.5 | -0.172 | 0.00951 | 0 | -18.128
-1 | -0.115 | 0.00966 | 0 | -11.902
-0.5 | -0.057 | 0.00973 | 0 | -5.905
0 | 0 | 0.00964 | 0 | 0.007
0.5 | 0.058 | 0.00964 | 0 | 5.976
1 | 0.115 | 0.0096 | 0 | 11.986
1.5 | 0.172 | 0.00939 | 0 | 18.359
2 | 0.23 | 0.00943 | 0 | 24.338
2.5 | 0.286 | 0.00964 | 0 | 29.685
3 | 0.342 | 0.00976 | 0 | 35.034
3.5 | 0.397 | 0.00999 | 0 | 39.753
4 | 0.45 | 0.01021 | 0 | 44.128
4.5 | 0.502 | 0.01042 | 0 | 48.156
5 | 0.55 | 0.01063 | 0 | 51.716
5.5 | 0.594 | 0.01087 | 0 | 54.66
6 | 0.635 | 0.01115 | 0 | 56.931
6.5 | 0.67 | 0.01214 | 0 | 55.18
7 | 0.7 | 0.01226 | 0 | 57.096
7.5 | 0.724 | 0.01259 | 0 | 57.5
8 | 0.741 | 0.01298 | 0 | 57.133
8.5 | 0.694 | 0.01794 | 0 | 38.687
9 | 0.646 | 0.03738 | 0 | 17.291
9.5 | 0.617 | 0.05279 | 0 | 11.687
10 | 0.603 | 0.05926 | 0 | 10.169
10.5 | 0.587 | 0.0646 | 0 | 9.088
11 | 0.57 | 0.06932 | 0 | 8.215
11.5 | 0.55 | 0.07427 | 0 | 7.399
12 | 0.528 | 0.07951 | 0 | 6.637
12.5 | 0.505 | 0.0853 | 0 | 5.915
13 | 0.482 | 0.08969 | 0 | 5.369

## 98. Re 8M Mach 0.00 (2)
BIGFOIL.COM POLAR EXPORT
HT05
HT05 |  |  |  | Cl Max: | 1.6073 | at alpha= | 16 | deg
XFOIL ncrit=9 |  |  |  | L/D Max: | 101.364 | at alpha= | 8.5 | deg
Re: | 8000000 |  |  | Cd Min: | 0.0381 | at alpha= | -16.5 | deg
Mach: | 0 |  |  | Cl=0 at alpha= | -0.00089127 | deg
|  |  |  | @ Cl=0.1, Cd= | 0.0055251
|  |  |  | @ Cl=0.4, Cd= | 0.0060692
|  |  |  | @ Cl=0.6, Cd= | 0.0069592
alpha (deg) | Cl | Cd | Cm | Cl/Cd
-16.5 | -1.5967 | 0.0381 | -0.0209 | -41.9081
-16 | -1.6069 | 0.03144 | -0.0183 | -51.1101
-15.5 | -1.5921 | 0.02683 | -0.0158 | -59.3403
-15 | -1.5653 | 0.02331 | -0.0137 | -67.1514
-14.5 | -1.5305 | 0.02063 | -0.012 | -74.1881
-14 | -1.4922 | 0.01821 | -0.0104 | -81.944
-13.5 | -1.4484 | 0.01659 | -0.0092 | -87.3056
-13 | -1.4014 | 0.01544 | -0.0084 | -90.7642
-12.5 | -1.3526 | 0.01451 | -0.0076 | -93.2185
-12 | -1.3027 | 0.01371 | -0.007 | -95.0182
-11.5 | -1.252 | 0.01297 | -0.0064 | -96.5305
-11 | -1.2004 | 0.0124 | -0.006 | -96.8065
-10.5 | -1.1484 | 0.0118 | -0.0055 | -97.322
-10 | -1.0959 | 0.01109 | -0.0052 | -98.8188
-8.5 | -0.9437 | 0.00933 | -0.0027 | -101.1468
-8 | -0.8899 | 0.00881 | -0.0023 | -101.0102
-7.5 | -0.8354 | 0.00845 | -0.0021 | -98.8639
-7 | -0.7806 | 0.00812 | -0.0018 | -96.133
-6.5 | -0.7258 | 0.00769 | -0.0016 | -94.3823
-6 | -0.6708 | 0.00731 | -0.0013 | -91.7647
-5.5 | -0.6153 | 0.00704 | -0.0011 | -87.4006
-5 | -0.5597 | 0.00676 | -0.0009 | -82.7959
-4.5 | -0.504 | 0.0065 | -0.0008 | -77.5385
-4 | -0.4482 | 0.00625 | -0.0006 | -71.712
-3.5 | -0.3921 | 0.00604 | -0.0005 | -64.9172
-3 | -0.336 | 0.00582 | -0.0004 | -57.732
-2.5 | -0.2799 | 0.0056 | -0.0002 | -49.9821
-2 | -0.2237 | 0.00548 | -0.0001 | -40.8212
-1 | -0.112 | 0.00551 | -0.0001 | -20.3267
-0.5 | -0.056 | 0.00557 | 0 | -10.0539
0 | 0.0001 | 0.00556 | 0 | 0.017986
0.5 | 0.0561 | 0.00558 | 0 | 10.0538
1 | 0.1121 | 0.00551 | 0.0001 | 20.3448
1.5 | 0.1679 | 0.00547 | 0.0001 | 30.6947
2 | 0.2238 | 0.00546 | 0.0002 | 40.989
2.5 | 0.2799 | 0.0056 | 0.0003 | 49.9821
3 | 0.3361 | 0.00582 | 0.0004 | 57.7491
3.5 | 0.3922 | 0.00604 | 0.0005 | 64.9338
4 | 0.4482 | 0.00625 | 0.0006 | 71.712
4.5 | 0.5041 | 0.0065 | 0.0008 | 77.5538
5 | 0.5598 | 0.00676 | 0.001 | 82.8107
6 | 0.6708 | 0.00731 | 0.0014 | 91.7647
6.5 | 0.7258 | 0.0077 | 0.0016 | 94.2597
7.5 | 0.8354 | 0.00844 | 0.0021 | 98.981
8 | 0.8898 | 0.00881 | 0.0024 | 100.9989
8.5 | 0.9437 | 0.00931 | 0.0027 | 101.3641
10 | 1.0952 | 0.01107 | 0.0054 | 98.9341
10.5 | 1.1486 | 0.01178 | 0.0055 | 97.5042
11 | 1.2005 | 0.01239 | 0.006 | 96.8927
11.5 | 1.2519 | 0.01302 | 0.0065 | 96.1521
12 | 1.3027 | 0.01371 | 0.007 | 95.0182
12.5 | 1.3525 | 0.01453 | 0.0077 | 93.0833
13 | 1.4013 | 0.01544 | 0.0084 | 90.7578
13.5 | 1.4483 | 0.01659 | 0.0093 | 87.2996
14 | 1.4921 | 0.0182 | 0.0104 | 81.9835
14.5 | 1.5308 | 0.02053 | 0.012 | 74.5641
15 | 1.5651 | 0.0233 | 0.0138 | 67.1717
15.5 | 1.5923 | 0.02676 | 0.0159 | 59.503
16 | 1.6073 | 0.03135 | 0.0183 | 51.2695
16.5 | 1.5988 | 0.03789 | 0.0208 | 42.1958

## 99. Re 8M Mach 0.10 (1)
BIGFOIL.COM POLAR EXPORT
HT05
HT05 |  |  |  | Cl Max: | 0.721 | at alpha= | 7.5 | deg
JavaFoil+Calcfoil stall+Eppler ext transition |  |  |  | L/D Max: | 56.905 | at alpha= | 7.5 | deg
Re: | 8000000 |  |  | Cd Min: | 0.0094 | at alpha= | 1.5 | deg
Mach: | 0.1 |  |  | Cl=0 at alpha= | 0 | deg
|  |  |  | @ Cl=0.1, Cd= | 0.0095776
|  |  |  | @ Cl=0.4, Cd= | 0.010004
|  |  |  | @ Cl=0.6, Cd= | 0.08608
alpha (deg) | Cl | Cd | Cm | Cl/Cd
-12.5 | -0.47 | 0.08606 | 0 | -5.461
-12 | -0.496 | 0.08083 | 0 | -6.138
-11.5 | -0.521 | 0.07602 | 0 | -6.855
-11 | -0.545 | 0.07111 | 0 | -7.657
-10.5 | -0.566 | 0.06634 | 0 | -8.526
-10 | -0.585 | 0.06083 | 0 | -9.611
-9.5 | -0.601 | 0.05475 | 0 | -10.983
-9 | -0.617 | 0.04702 | 0 | -13.127
-8.5 | -0.687 | 0.01765 | 0 | -38.889
-8 | -0.682 | 0.01734 | 0 | -39.323
-7.5 | -0.721 | 0.01303 | 0 | -55.315
-7 | -0.699 | 0.01262 | 0 | -55.333
-6.5 | -0.67 | 0.01218 | 0 | -55.022
-6 | -0.635 | 0.01187 | 0 | -53.543
-5.5 | -0.596 | 0.01108 | 0 | -53.796
-5 | -0.552 | 0.01082 | 0 | -50.996
-4.5 | -0.504 | 0.01058 | 0 | -47.624
-4 | -0.452 | 0.01035 | 0 | -43.68
-3.5 | -0.399 | 0.01017 | 0 | -39.234
-3 | -0.344 | 0.00991 | 0 | -34.678
-2.5 | -0.287 | 0.00973 | 0 | -29.549
-2 | -0.231 | 0.00946 | 0 | -24.363
-1.5 | -0.173 | 0.00951 | 0 | -18.204
-1 | -0.116 | 0.00967 | 0 | -11.952
-0.5 | -0.058 | 0.00974 | 0 | -5.93
0 | 0 | 0.00965 | 0 | 0.007
0.5 | 0.058 | 0.00965 | 0 | 6.001
1 | 0.116 | 0.00955 | 0 | 12.114
1.5 | 0.173 | 0.0094 | 0 | 18.436
2 | 0.231 | 0.00944 | 0 | 24.441
2.5 | 0.288 | 0.00966 | 0 | 29.774
3 | 0.344 | 0.00973 | 0 | 35.338
3.5 | 0.399 | 0.01 | 0 | 39.894
4 | 0.452 | 0.01023 | 0 | 44.24
4.5 | 0.504 | 0.01044 | 0 | 48.252
5 | 0.552 | 0.01065 | 0 | 51.794
5.5 | 0.596 | 0.01091 | 0 | 54.639
6 | 0.636 | 0.01117 | 0 | 56.892
6.5 | 0.67 | 0.01218 | 0 | 55.013
7 | 0.699 | 0.01231 | 0 | 56.784
7.5 | 0.721 | 0.01267 | 0 | 56.905
8 | 0.682 | 0.01727 | 0 | 39.478
8.5 | 0.687 | 0.01815 | 0 | 37.838
9 | 0.618 | 0.04671 | 0 | 13.226
9.5 | 0.601 | 0.05491 | 0 | 10.945
10 | 0.585 | 0.06076 | 0 | 9.622
10.5 | 0.566 | 0.06582 | 0 | 8.599
11 | 0.544 | 0.07112 | 0 | 7.655
11.5 | 0.521 | 0.07569 | 0 | 6.885
12 | 0.496 | 0.08058 | 0 | 6.155
12.5 | 0.47 | 0.08608 | 0 | 5.456

## 100. Re 8M Mach 0.10 (2)
BIGFOIL.COM POLAR EXPORT
HT05
HT05 |  |  |  | Cl Max: | 1.5474 | at alpha= | 15 | deg
XFOIL ncrit=9 |  |  |  | L/D Max: | 100.324 | at alpha= | 8 | deg
Re: | 8000000 |  |  | Cd Min: | 0.03696 | at alpha= | -15.5 | deg
Mach: | 0.1 |  |  | Cl=0 at alpha= | -0.00088652 | deg
|  |  |  | @ Cl=0.1, Cd= | 0.0055435
|  |  |  | @ Cl=0.4, Cd= | 0.0060711
|  |  |  | @ Cl=0.6, Cd= | 0.0069727
alpha (deg) | Cl | Cd | Cm | Cl/Cd
-15.5 | -1.5422 | 0.03696 | -0.0211 | -41.7262
-15 | -1.547 | 0.02974 | -0.0189 | -52.0175
-14.5 | -1.5275 | 0.02494 | -0.0166 | -61.247
-14 | -1.4964 | 0.02136 | -0.0144 | -70.0562
-13.5 | -1.4576 | 0.0187 | -0.0126 | -77.9465
-13 | -1.4135 | 0.01677 | -0.0112 | -84.2874
-12.5 | -1.3657 | 0.01539 | -0.01 | -88.7394
-12 | -1.3157 | 0.01434 | -0.0091 | -91.7503
-11.5 | -1.2645 | 0.01346 | -0.0083 | -93.945
-11 | -1.212 | 0.0128 | -0.0076 | -94.6875
-10.5 | -1.1591 | 0.01214 | -0.0069 | -95.4778
-10 | -1.1059 | 0.01144 | -0.0064 | -96.6696
-9 | -1.0053 | 0.01023 | -0.0041 | -98.2698
-8.5 | -0.9514 | 0.00951 | -0.0035 | -100.0421
-8 | -0.897 | 0.00892 | -0.003 | -100.5605
-7.5 | -0.8419 | 0.00851 | -0.0026 | -98.9307
-6.5 | -0.7311 | 0.00776 | -0.0019 | -94.2139
-6 | -0.6755 | 0.00735 | -0.0016 | -91.9048
-5.5 | -0.6195 | 0.00707 | -0.0014 | -87.6238
-5 | -0.5634 | 0.00679 | -0.0011 | -82.975
-4 | -0.4509 | 0.00626 | -0.0007 | -72.0288
-3.5 | -0.3945 | 0.00605 | -0.0006 | -65.2066
-3 | -0.338 | 0.00583 | -0.0004 | -57.976
-2.5 | -0.2815 | 0.0056 | -0.0003 | -50.2679
-2 | -0.225 | 0.00548 | -0.0002 | -41.0584
-1.5 | -0.1688 | 0.00547 | -0.0001 | -30.8592
-0.5 | -0.0563 | 0.00558 | 0 | -10.0896
0 | 0.0001 | 0.00557 | 0 | 0.017953
0.5 | 0.0564 | 0.00559 | 0.0001 | 10.0894
1.5 | 0.1689 | 0.00547 | 0.0001 | 30.8775
2 | 0.2251 | 0.00547 | 0.0002 | 41.1517
2.5 | 0.2816 | 0.0056 | 0.0003 | 50.2857
3 | 0.3381 | 0.00583 | 0.0004 | 57.9931
3.5 | 0.3946 | 0.00605 | 0.0006 | 65.2231
4 | 0.451 | 0.00627 | 0.0008 | 71.9298
4.5 | 0.5073 | 0.00652 | 0.001 | 77.8067
5 | 0.5634 | 0.00679 | 0.0012 | 82.975
5.5 | 0.6195 | 0.00707 | 0.0014 | 87.6238
6 | 0.6755 | 0.00735 | 0.0017 | 91.9048
6.5 | 0.731 | 0.00777 | 0.002 | 94.0798
8 | 0.8969 | 0.00894 | 0.003 | 100.3244
8.5 | 0.9515 | 0.00949 | 0.0035 | 100.2634
10 | 1.105 | 0.01146 | 0.0066 | 96.4223
10.5 | 1.1593 | 0.01211 | 0.0069 | 95.7308
11 | 1.2121 | 0.01279 | 0.0076 | 94.7694
11.5 | 1.2643 | 0.0135 | 0.0083 | 93.6519
12 | 1.3157 | 0.01434 | 0.0091 | 91.7503
12.5 | 1.3656 | 0.0154 | 0.0101 | 88.6753
13 | 1.4134 | 0.01676 | 0.0112 | 84.3317
13.5 | 1.4574 | 0.01871 | 0.0127 | 77.8942
14 | 1.4963 | 0.02134 | 0.0145 | 70.1172
14.5 | 1.5278 | 0.02485 | 0.0166 | 61.4809
15 | 1.5474 | 0.02965 | 0.019 | 52.1889
15.5 | 1.5434 | 0.0368 | 0.0211 | 41.9402

## 101. Re 8M Mach 0.25 (1)
BIGFOIL.COM POLAR EXPORT
HT05
HT05 |  |  |  | Cl Max: | 0.685 | at alpha= | 7 | deg
JavaFoil+Calcfoil stall+Eppler ext transition |  |  |  | L/D Max: | 54.512 | at alpha= | 5.5 | deg
Re: | 8000000 |  |  | Cd Min: | 0.00946 | at alpha= | 2 | deg
Mach: | 0.25 |  |  | Cl=0 at alpha= | 0 | deg
|  |  |  | @ Cl=0.1, Cd= | 0.009629
|  |  |  | @ Cl=0.4, Cd= | 0.08455
|  |  |  | @ Cl=0.6, Cd= | 0.08455
alpha (deg) | Cl | Cd | Cm | Cl/Cd
-12 | -0.185 | 0.08459 | 0 | -2.186
-11.5 | -0.26 | 0.08008 | 0 | -3.252
-11 | -0.325 | 0.07556 | 0 | -4.304
-10.5 | -0.384 | 0.07119 | 0 | -5.387
-10 | -0.435 | 0.06718 | 0 | -6.479
-9.5 | -0.481 | 0.06204 | 0 | -7.75
-9 | -0.518 | 0.0575 | 0 | -9.01
-8.5 | -0.548 | 0.05218 | 0 | -10.492
-8 | -0.574 | 0.04365 | 0 | -13.152
-7.5 | -0.641 | 0.01724 | 0 | -37.198
-7 | -0.685 | 0.01299 | 0 | -52.683
-6.5 | -0.666 | 0.01248 | 0 | -53.374
-6 | -0.639 | 0.0121 | 0 | -52.808
-5.5 | -0.604 | 0.01176 | 0 | -51.328
-5 | -0.562 | 0.01098 | 0 | -51.174
-4.5 | -0.515 | 0.0107 | 0 | -48.098
-4 | -0.463 | 0.01046 | 0 | -44.29
-3.5 | -0.409 | 0.01025 | 0 | -39.901
-3 | -0.353 | 0.01002 | 0 | -35.214
-2.5 | -0.295 | 0.00978 | 0 | -30.171
-2 | -0.237 | 0.00951 | 0 | -24.913
-1.5 | -0.178 | 0.00956 | 0 | -18.605
-1 | -0.119 | 0.00972 | 0 | -12.218
-0.5 | -0.059 | 0.00979 | 0 | -6.066
0 | 0 | 0.00968 | 0 | 0.008
0.5 | 0.06 | 0.00969 | 0 | 6.139
1 | 0.119 | 0.0096 | 0 | 12.382
1.5 | 0.178 | 0.00949 | 0 | 18.76
2 | 0.237 | 0.00946 | 0 | 25.045
2.5 | 0.295 | 0.00974 | 0 | 30.322
3 | 0.353 | 0.0099 | 0 | 35.645
3.5 | 0.409 | 0.01007 | 0 | 40.619
4 | 0.463 | 0.01032 | 0 | 44.893
4.5 | 0.515 | 0.01055 | 0 | 48.799
5 | 0.562 | 0.0108 | 0 | 52.049
5.5 | 0.604 | 0.01108 | 0 | 54.512
6 | 0.639 | 0.01212 | 0 | 52.734
6.5 | 0.666 | 0.01249 | 0 | 53.377
7 | 0.685 | 0.01266 | 0 | 54.113
7.5 | 0.642 | 0.0172 | 0 | 37.297
8 | 0.587 | 0.03697 | 0 | 15.89
8.5 | 0.549 | 0.05101 | 0 | 10.766
9 | 0.518 | 0.05742 | 0 | 9.019
9.5 | 0.481 | 0.06215 | 0 | 7.731
10 | 0.435 | 0.06677 | 0 | 6.519
10.5 | 0.383 | 0.0711 | 0 | 5.389
11 | 0.325 | 0.07578 | 0 | 4.286
11.5 | 0.26 | 0.07997 | 0 | 3.252
12 | 0.184 | 0.08455 | 0 | 2.181

## 102. Re 8M Mach 0.25 (2)
BIGFOIL.COM POLAR EXPORT
HT05
HT05 |  |  |  | Cl Max: | 1.189 | at alpha= | 10.5 | deg
XFOIL ncrit=9 |  |  |  | L/D Max: | 96.3706 | at alpha= | 7.5 | deg
Re: | 8000000 |  |  | Cd Min: | 0.20324 | at alpha= | 15.5 | deg
Mach: | 0.25 |  |  | Cl=0 at alpha= | -0.00086058 | deg
|  |  |  | @ Cl=0.1, Cd= | 0.0055668
|  |  |  | @ Cl=0.4, Cd= | 0.006078
|  |  |  | @ Cl=0.6, Cd= | 0.0070228
alpha (deg) | Cl | Cd | Cm | Cl/Cd
-15.5 | -0.8573 | 0.20298 | 0.0795 | -4.2236
-15 | -0.8424 | 0.19592 | 0.0759 | -4.2997
-14.5 | -0.8293 | 0.18826 | 0.0723 | -4.4051
-14 | -0.8192 | 0.17926 | 0.0684 | -4.5699
-13.5 | -0.8375 | 0.16011 | 0.0611 | -5.2308
-13 | -0.8708 | 0.14013 | 0.0524 | -6.2142
-12.5 | -0.938 | 0.11514 | 0.0396 | -8.1466
-12 | -1.0633 | 0.0827 | 0.0178 | -12.8573
-11.5 | -1.1191 | 0.06262 | -0.0031 | -17.8713
-11 | -1.1835 | 0.03426 | -0.0186 | -34.5447
-10.5 | -1.189 | 0.0214 | -0.0175 | -55.5607
-9 | -1.0493 | 0.01299 | -0.0105 | -80.7775
-8.5 | -0.995 | 0.01098 | -0.0087 | -90.6193
-8 | -0.9374 | 0.00987 | -0.0072 | -94.9747
-7.5 | -0.8788 | 0.00912 | -0.0061 | -96.3596
-7 | -0.8199 | 0.00854 | -0.0051 | -96.007
-6.5 | -0.7608 | 0.00812 | -0.0043 | -93.6946
-6 | -0.7019 | 0.00763 | -0.0035 | -91.9921
-5.5 | -0.6431 | 0.00722 | -0.0029 | -89.072
-5 | -0.5841 | 0.00694 | -0.0024 | -84.1643
-4.5 | -0.5253 | 0.00661 | -0.0019 | -79.4705
-4 | -0.4665 | 0.00636 | -0.0015 | -73.3491
-3.5 | -0.4078 | 0.00611 | -0.0011 | -66.743
-3 | -0.3491 | 0.00587 | -0.0008 | -59.4719
-2.5 | -0.2905 | 0.00565 | -0.0006 | -51.4159
-2 | -0.2321 | 0.00551 | -0.0004 | -42.1234
-1.5 | -0.174 | 0.00551 | -0.0003 | -31.5789
-1 | -0.1161 | 0.00556 | -0.0002 | -20.8813
0 | 0.0001 | 0.00559 | 0 | 0.017889
0.5 | 0.0582 | 0.00561 | 0.0001 | 10.3743
1 | 0.1162 | 0.00555 | 0.0002 | 20.9369
1.5 | 0.1741 | 0.00551 | 0.0003 | 31.5971
2 | 0.2322 | 0.0055 | 0.0004 | 42.2182
2.5 | 0.2906 | 0.00565 | 0.0006 | 51.4336
3 | 0.3492 | 0.00587 | 0.0009 | 59.4889
3.5 | 0.4078 | 0.00611 | 0.0012 | 66.743
4 | 0.4665 | 0.00637 | 0.0015 | 73.2339
4.5 | 0.5254 | 0.00661 | 0.0019 | 79.4856
5 | 0.5841 | 0.00695 | 0.0024 | 84.0432
5.5 | 0.6431 | 0.00722 | 0.0029 | 89.072
6 | 0.7019 | 0.00762 | 0.0036 | 92.1129
6.5 | 0.7608 | 0.00812 | 0.0043 | 93.6946
7 | 0.8199 | 0.00854 | 0.0052 | 96.007
7.5 | 0.8789 | 0.00912 | 0.0061 | 96.3706
8 | 0.9374 | 0.0099 | 0.0073 | 94.6869
8.5 | 0.995 | 0.01099 | 0.0087 | 90.5369
9 | 1.0493 | 0.01299 | 0.0105 | 80.7775
10.5 | 1.189 | 0.02142 | 0.0175 | 55.5089
11 | 1.1834 | 0.03431 | 0.0186 | 34.4914
11.5 | 1.1186 | 0.06299 | 0.0026 | 17.7584
12 | 1.058 | 0.08382 | -0.0189 | 12.6223
12.5 | 0.9649 | 0.10972 | -0.0364 | 8.7942
13 | 0.8664 | 0.14167 | -0.0533 | 6.1156
13.5 | 0.8383 | 0.16029 | -0.0614 | 5.2299
14 | 0.8202 | 0.17937 | -0.0686 | 4.5727
14.5 | 0.8302 | 0.18843 | -0.0725 | 4.4059
15 | 0.8434 | 0.19601 | -0.076 | 4.3028
15.5 | 0.858 | 0.20324 | -0.0796 | 4.2216

## 103. Re 8M Mach 0.50 (1)
BIGFOIL.COM POLAR EXPORT
HT05
HT05 |  |  |  | Cl Max: | 1.056 | at alpha= | 20 | deg
JavaFoil+Calcfoil stall+Eppler ext transition |  |  |  | L/D Max: | 46.519 | at alpha= | 4.5 | deg
Re: | 8000000 |  |  | Cd Min: | 0.0096 | at alpha= | -1.5 | deg
Mach: | 0.5 |  |  | Cl=0 at alpha= | 0 | deg
|  |  |  | @ Cl=0.1, Cd= | 0.009845
|  |  |  | @ Cl=0.4, Cd= | 0.051413
|  |  |  | @ Cl=0.6, Cd= | 0.078401
alpha (deg) | Cl | Cd | Cm | Cl/Cd
-20 | -1.056 | 0.15335 | 0 | -6.888
-19.5 | -1.029 | 0.14943 | 0 | -6.884
-19 | -1.002 | 0.14414 | 0 | -6.954
-18.5 | -0.977 | 0.13988 | 0 | -6.986
-18 | -0.954 | 0.13638 | 0 | -6.999
-17.5 | -0.926 | 0.13239 | 0 | -6.998
-17 | -0.9 | 0.12592 | 0 | -7.146
-16.5 | -0.875 | 0.11804 | 0 | -7.409
-16 | -0.849 | 0.10971 | 0 | -7.741
-15.5 | -0.823 | 0.11625 | 0 | -7.082
-15 | -0.796 | 0.11168 | 0 | -7.125
-14.5 | -0.77 | 0.10277 | 0 | -7.497
-14 | -0.745 | 0.09484 | 0 | -7.856
-13.5 | -0.717 | 0.10398 | 0 | -6.898
-13 | -0.691 | 0.09678 | 0 | -7.138
-12.5 | -0.666 | 0.08762 | 0 | -7.599
-12 | -0.641 | 0.0798 | 0 | -8.038
-11.5 | -0.618 | 0.0723 | 0 | -8.552
-11 | -0.585 | 0.08362 | 0 | -6.997
-10.5 | -0.56 | 0.07299 | 0 | -7.677
-10 | -0.537 | 0.06491 | 0 | -8.273
-9.5 | -0.517 | 0.05595 | 0 | -9.237
-9 | -0.479 | 0.06668 | 0 | -7.183
-8.5 | -0.455 | 0.05798 | 0 | -7.845
-8 | -0.437 | 0.0478 | 0 | -9.134
-7.5 | -0.402 | 0.05173 | 0 | -7.776
-7 | -0.375 | 0.0489 | 0 | -7.675
-6.5 | -0.351 | 0.04467 | 0 | -7.858
-6 | -0.368 | 0.01604 | 0 | -22.952
-5.5 | -0.304 | 0.0348 | 0 | -8.744
-5 | -0.558 | 0.01252 | 0 | -44.579
-4.5 | -0.547 | 0.01199 | 0 | -45.588
-4 | -0.505 | 0.01158 | 0 | -43.597
-3.5 | -0.451 | 0.01118 | 0 | -40.367
-3 | -0.392 | 0.01038 | 0 | -37.741
-2.5 | -0.329 | 0.0101 | 0 | -32.552
-2 | -0.264 | 0.00989 | 0 | -26.729
-1.5 | -0.199 | 0.0096 | 0 | -20.699
-1 | -0.133 | 0.01001 | 0 | -13.257
-0.5 | -0.066 | 0.00993 | 0 | -6.682
0 | 0 | 0.01001 | 0 | 0.008
0.5 | 0.067 | 0.00986 | 0 | 6.749
1 | 0.133 | 0.00983 | 0 | 13.521
1.5 | 0.199 | 0.00973 | 0 | 20.455
2 | 0.265 | 0.00972 | 0 | 27.223
2.5 | 0.329 | 0.00992 | 0 | 33.188
3 | 0.392 | 0.01019 | 0 | 38.463
3.5 | 0.452 | 0.01095 | 0 | 41.241
4 | 0.505 | 0.01136 | 0 | 44.44
4.5 | 0.547 | 0.01176 | 0 | 46.519
5 | 0.558 | 0.0123 | 0 | 45.379
5.5 | 0.336 | 0.01763 | 0 | 19.054
6 | 0.368 | 0.01669 | 0 | 22.077
6.5 | 0.351 | 0.04477 | 0 | 7.839
7 | 0.376 | 0.04869 | 0 | 7.714
7.5 | 0.402 | 0.05164 | 0 | 7.792
8 | 0.437 | 0.04737 | 0 | 9.23
8.5 | 0.455 | 0.05744 | 0 | 7.928
9 | 0.479 | 0.06598 | 0 | 7.262
9.5 | 0.519 | 0.0547 | 0 | 9.48
10 | 0.537 | 0.06502 | 0 | 8.258
10.5 | 0.56 | 0.07298 | 0 | 7.68
11 | 0.585 | 0.0837 | 0 | 6.991
11.5 | 0.619 | 0.07169 | 0 | 8.636
12 | 0.642 | 0.07935 | 0 | 8.091
12.5 | 0.666 | 0.08733 | 0 | 7.628
13 | 0.691 | 0.0962 | 0 | 7.183
13.5 | 0.717 | 0.1038 | 0 | 6.912
14 | 0.746 | 0.09494 | 0 | 7.853
14.5 | 0.771 | 0.1023 | 0 | 7.534
15 | 0.796 | 0.11047 | 0 | 7.205
15.5 | 0.823 | 0.11528 | 0 | 7.143
16 | 0.849 | 0.1102 | 0 | 7.705
16.5 | 0.874 | 0.11842 | 0 | 7.384
17 | 0.9 | 0.12698 | 0 | 7.085
17.5 | 0.926 | 0.13192 | 0 | 7.022
18 | 0.954 | 0.13628 | 0 | 7.004
18.5 | 0.977 | 0.13959 | 0 | 7.001
19 | 1.002 | 0.14413 | 0 | 6.954
19.5 | 1.029 | 0.14943 | 0 | 6.884
20 | 1.056 | 0.15362 | 0 | 6.877

## 104. Re 8M Mach 0.50 (2)
BIGFOIL.COM POLAR EXPORT
HT05
HT05 |  |  |  | Cl Max: | 1.0721 | at alpha= | 19.5 | deg
XFOIL ncrit=9 |  |  |  | L/D Max: | 83.8874 | at alpha= | 4.5 | deg
Re: | 8000000 |  |  | Cd Min: | 0.29605 | at alpha= | 19.5 | deg
Mach: | 0.5 |  |  | Cl=0 at alpha= | -0.00075873 | deg
|  |  |  | @ Cl=0.1, Cd= | 0.0056845
|  |  |  | @ Cl=0.4, Cd= | 0.0060809
|  |  |  | @ Cl=0.6, Cd= | 0.0071976
alpha (deg) | Cl | Cd | Cm | Cl/Cd
-19.5 | -1.0717 | 0.29521 | 0.1327 | -3.6303
-19 | -1.0502 | 0.28724 | 0.1275 | -3.6562
-18.5 | -1.0286 | 0.27861 | 0.1222 | -3.6919
-18 | -1.0065 | 0.26924 | 0.117 | -3.7383
-17.5 | -0.9845 | 0.2603 | 0.1119 | -3.7822
-17 | -0.9641 | 0.25083 | 0.1067 | -3.8436
-16.5 | -0.9434 | 0.24159 | 0.1017 | -3.905
-16 | -0.9235 | 0.23217 | 0.0967 | -3.9777
-15.5 | -0.9043 | 0.2225 | 0.0917 | -4.0643
-15 | -0.8859 | 0.21294 | 0.087 | -4.1603
-14.5 | -0.8676 | 0.20403 | 0.0824 | -4.2523
-14 | -0.8487 | 0.19587 | 0.0783 | -4.333
-12.5 | -0.8039 | 0.16964 | 0.0664 | -4.7389
-12 | -0.7927 | 0.15996 | 0.0623 | -4.9556
-11.5 | -0.7846 | 0.14995 | 0.0582 | -5.2324
-11 | -0.627 | 0.1216 | 0.0303 | -5.1562
-10 | -0.772 | 0.1201 | 0.046 | -6.428
-9.5 | -0.7679 | 0.11104 | 0.0421 | -6.9155
-9 | -0.7672 | 0.10152 | 0.0378 | -7.5571
-8 | -0.7774 | 0.08133 | 0.0269 | -9.5586
-7.5 | -0.789 | 0.07093 | 0.0185 | -11.1236
-7 | -0.7867 | 0.05752 | 0.0034 | -13.677
-6.5 | -0.7758 | 0.04166 | -0.0106 | -18.6222
-6 | -0.7653 | 0.02579 | -0.0158 | -29.6743
-5.5 | -0.7444 | 0.01266 | -0.014 | -58.7994
-5 | -0.6827 | 0.00833 | -0.0103 | -81.9568
-4.5 | -0.6107 | 0.00728 | -0.0077 | -83.8874
-4 | -0.5392 | 0.00673 | -0.0057 | -80.1189
-3.5 | -0.4689 | 0.0064 | -0.0043 | -73.2656
-3 | -0.3997 | 0.00608 | -0.0031 | -65.7401
-2.5 | -0.3314 | 0.00582 | -0.0022 | -56.9416
-2 | -0.2641 | 0.00564 | -0.0015 | -46.8262
-1.5 | -0.1976 | 0.00564 | -0.001 | -35.0355
-1 | -0.1317 | 0.00568 | -0.0006 | -23.1866
-0.5 | -0.0658 | 0.00569 | -0.0003 | -11.5641
0.5 | 0.066 | 0.0057 | 0.0003 | 11.5789
1 | 0.1319 | 0.00567 | 0.0007 | 23.2628
1.5 | 0.1978 | 0.00564 | 0.001 | 35.0709
2 | 0.2642 | 0.00564 | 0.0016 | 46.844
2.5 | 0.3315 | 0.00582 | 0.0022 | 56.9588
3 | 0.3998 | 0.00608 | 0.0031 | 65.7566
3.5 | 0.469 | 0.0064 | 0.0043 | 73.2812
4 | 0.5393 | 0.00673 | 0.0057 | 80.1337
4.5 | 0.6107 | 0.00728 | 0.0077 | 83.8874
5 | 0.6827 | 0.00833 | 0.0103 | 81.9568
5.5 | 0.7445 | 0.01266 | 0.014 | 58.8073
6 | 0.7652 | 0.02582 | 0.0158 | 29.6359
6.5 | 0.7758 | 0.04171 | 0.0106 | 18.5999
7 | 0.7867 | 0.05761 | -0.0035 | 13.6556
7.5 | 0.7891 | 0.07099 | -0.0186 | 11.1157
8 | 0.7778 | 0.08137 | -0.027 | 9.5588
9 | 0.7674 | 0.10168 | -0.038 | 7.5472
9.5 | 0.7682 | 0.1112 | -0.0424 | 6.9083
10 | 0.7725 | 0.12023 | -0.0462 | 6.4252
10.5 | 0.7732 | 0.13054 | -0.0506 | 5.9231
11 | 0.7798 | 0.13986 | -0.0543 | 5.5756
11.5 | 0.7853 | 0.15006 | -0.0584 | 5.2332
12 | 0.7935 | 0.16006 | -0.0625 | 4.9575
12.5 | 0.8047 | 0.16972 | -0.0666 | 4.7413
14 | 0.8494 | 0.19593 | -0.0784 | 4.3352
14.5 | 0.8682 | 0.20414 | -0.0825 | 4.253
15 | 0.8865 | 0.21306 | -0.0871 | 4.1608
15.5 | 0.9049 | 0.22261 | -0.0918 | 4.065
16 | 0.924 | 0.23237 | -0.0968 | 3.9764
16.5 | 0.9439 | 0.2418 | -0.1018 | 3.9036
17 | 0.9638 | 0.25146 | -0.107 | 3.8328
17.5 | 0.9849 | 0.26059 | -0.112 | 3.7795
18 | 1.007 | 0.2696 | -0.1171 | 3.7352
18.5 | 1.029 | 0.27905 | -0.1223 | 3.6875
19 | 1.0506 | 0.2877 | -0.1276 | 3.6517
19.5 | 1.0721 | 0.29605 | -0.1329 | 3.6213

## 105. Re 10M Mach 0.00 (1)
BIGFOIL.COM POLAR EXPORT
HT05
HT05 |  |  |  | Cl Max: | 0.741 | at alpha= | 8 | deg
JavaFoil+Calcfoil stall+Eppler ext transition |  |  |  | L/D Max: | 61.044 | at alpha= | 7 | deg
Re: | 10000000 |  |  | Cd Min: | 0.00943 | at alpha= | 2 | deg
Mach: | 0 |  |  | Cl=0 at alpha= | 0 | deg
|  |  |  | @ Cl=0.1, Cd= | 0.0096637
|  |  |  | @ Cl=0.4, Cd= | 0.0098513
|  |  |  | @ Cl=0.6, Cd= | 0.08876
alpha (deg) | Cl | Cd | Cm | Cl/Cd
-13 | -0.482 | 0.08873 | 0 | -5.433
-12.5 | -0.506 | 0.08358 | 0 | -6.049
-12 | -0.529 | 0.07799 | 0 | -6.78
-11.5 | -0.551 | 0.07307 | 0 | -7.535
-11 | -0.571 | 0.0679 | 0 | -8.408
-10.5 | -0.59 | 0.06239 | 0 | -9.452
-10 | -0.607 | 0.05647 | 0 | -10.742
-9.5 | -0.629 | 0.04571 | 0 | -13.762
-9 | -0.694 | 0.02045 | 0 | -33.936
-8.5 | -0.694 | 0.01768 | 0 | -39.267
-8 | -0.741 | 0.01303 | 0 | -56.917
-7.5 | -0.724 | 0.01263 | 0 | -57.31
-7 | -0.7 | 0.01227 | 0 | -57.027
-6.5 | -0.67 | 0.01187 | 0 | -56.407
-6 | -0.634 | 0.01108 | 0 | -57.275
-5.5 | -0.594 | 0.01081 | 0 | -54.956
-5 | -0.55 | 0.01058 | 0 | -51.979
-4.5 | -0.502 | 0.01036 | 0 | -48.421
-4 | -0.45 | 0.01016 | 0 | -44.331
-3.5 | -0.397 | 0.01 | 0 | -39.695
-3 | -0.342 | 0.00979 | 0 | -34.934
-2.5 | -0.286 | 0.00966 | 0 | -29.616
-2 | -0.229 | 0.00946 | 0 | -24.256
-1.5 | -0.172 | 0.00967 | 0 | -17.824
-1 | -0.115 | 0.00973 | 0 | -11.817
-0.5 | -0.057 | 0.00969 | 0 | -5.932
0 | 0 | 0.00957 | 0 | 0.007
0.5 | 0.058 | 0.00959 | 0 | 6.009
1 | 0.115 | 0.00969 | 0 | 11.877
1.5 | 0.172 | 0.00955 | 0 | 18.065
2 | 0.23 | 0.00943 | 0 | 24.345
2.5 | 0.286 | 0.0096 | 0 | 29.821
3 | 0.342 | 0.00966 | 0 | 35.399
3.5 | 0.397 | 0.00984 | 0 | 40.341
4 | 0.45 | 0.01004 | 0 | 44.873
4.5 | 0.502 | 0.01023 | 0 | 49.023
5 | 0.55 | 0.01042 | 0 | 52.76
5.5 | 0.594 | 0.01065 | 0 | 55.779
6 | 0.635 | 0.01091 | 0 | 58.185
6.5 | 0.67 | 0.01134 | 0 | 59.085
7 | 0.7 | 0.01146 | 0 | 61.044
7.5 | 0.724 | 0.01231 | 0 | 58.809
8 | 0.741 | 0.01265 | 0 | 58.597
8.5 | 0.694 | 0.0176 | 0 | 39.447
9 | 0.694 | 0.02043 | 0 | 33.976
9.5 | 0.628 | 0.04631 | 0 | 13.556
10 | 0.608 | 0.05548 | 0 | 10.958
10.5 | 0.589 | 0.06269 | 0 | 9.4
11 | 0.572 | 0.06705 | 0 | 8.527
11.5 | 0.551 | 0.07268 | 0 | 7.578
12 | 0.529 | 0.07812 | 0 | 6.766
12.5 | 0.505 | 0.08366 | 0 | 6.039
13 | 0.482 | 0.08876 | 0 | 5.429

## 106. Re 10M Mach 0.00 (2)
BIGFOIL.COM POLAR EXPORT
HT05
HT05 |  |  |  | Cl Max: | 1.6237 | at alpha= | 16.5 | deg
XFOIL ncrit=9 |  |  |  | L/D Max: | 104.947 | at alpha= | 8 | deg
Re: | 10000000 |  |  | Cd Min: | 0.23295 | at alpha= | -18 | deg
Mach: | 0 |  |  | Cl=0 at alpha= | -0.00088968 | deg
|  |  |  | @ Cl=0.1, Cd= | 0.0054888
|  |  |  | @ Cl=0.4, Cd= | 0.0058603
|  |  |  | @ Cl=0.6, Cd= | 0.0067135
alpha (deg) | Cl | Cd | Cm | Cl/Cd
-18 | -0.9195 | 0.23295 | 0.0953 | -3.9472
-16.5 | -1.6215 | 0.03534 | -0.0203 | -45.8829
-16 | -1.6158 | 0.03032 | -0.0178 | -53.2916
-15.5 | -1.5933 | 0.02673 | -0.0157 | -59.6072
-15 | -1.5629 | 0.0238 | -0.0138 | -65.6681
-14.5 | -1.5311 | 0.02064 | -0.0119 | -74.1812
-14 | -1.4939 | 0.01802 | -0.0102 | -82.9023
-13.5 | -1.4536 | 0.01566 | -0.0087 | -92.8225
-13 | -1.407 | 0.01437 | -0.0077 | -97.9123
-12.5 | -1.3579 | 0.01344 | -0.007 | -101.0342
-12 | -1.3076 | 0.01267 | -0.0064 | -103.2044
-11.5 | -1.2566 | 0.01196 | -0.0059 | -105.0669
-10.5 | -1.1562 | 0.01159 | -0.0043 | -99.7584
-10 | -1.1038 | 0.01098 | -0.0039 | -100.5282
-9.5 | -1.0509 | 0.01045 | -0.0035 | -100.5646
-9 | -0.9981 | 0.00974 | -0.003 | -102.4743
-8 | -0.8912 | 0.00845 | -0.0021 | -105.4675
-7.5 | -0.8367 | 0.00807 | -0.0019 | -103.6803
-7 | -0.7818 | 0.00774 | -0.0017 | -101.0078
-6.5 | -0.7267 | 0.00744 | -0.0014 | -97.6747
-6 | -0.6715 | 0.00705 | -0.0012 | -95.2482
-5.5 | -0.6161 | 0.00678 | -0.001 | -90.8702
-5 | -0.5604 | 0.00654 | -0.0009 | -85.6881
-4.5 | -0.5046 | 0.00625 | -0.0007 | -80.736
-4 | -0.4487 | 0.00605 | -0.0005 | -74.1653
-3.5 | -0.3926 | 0.00583 | -0.0004 | -67.3413
-3 | -0.3364 | 0.00564 | -0.0003 | -59.6454
-2.5 | -0.2803 | 0.00549 | -0.0002 | -51.0565
-2 | -0.2242 | 0.00544 | -0.0001 | -41.2132
-1.5 | -0.1682 | 0.00547 | -0.0001 | -30.7495
-1 | -0.1122 | 0.00549 | -0.0001 | -20.4372
-0.5 | -0.0561 | 0.00551 | 0 | -10.1815
0 | 0.0001 | 0.00548 | 0 | 0.018248
0.5 | 0.0562 | 0.00552 | 0.0001 | 10.1812
1 | 0.1123 | 0.00548 | 0.0001 | 20.4927
1.5 | 0.1683 | 0.00547 | 0.0001 | 30.7678
2 | 0.2243 | 0.00543 | 0.0002 | 41.3076
2.5 | 0.2804 | 0.00548 | 0.0002 | 51.1679
3 | 0.3365 | 0.00564 | 0.0003 | 59.6631
3.5 | 0.3926 | 0.00583 | 0.0004 | 67.3413
4 | 0.4487 | 0.00606 | 0.0006 | 74.0429
4.5 | 0.5047 | 0.00625 | 0.0007 | 80.752
5 | 0.5604 | 0.00655 | 0.0009 | 85.5573
5.5 | 0.6161 | 0.00678 | 0.0011 | 90.8702
6 | 0.6716 | 0.00704 | 0.0012 | 95.3977
6.5 | 0.7267 | 0.00745 | 0.0015 | 97.5436
7 | 0.7818 | 0.00774 | 0.0017 | 101.0078
7.5 | 0.8366 | 0.00806 | 0.0019 | 103.7965
8 | 0.891 | 0.00849 | 0.0022 | 104.947
9 | 0.9981 | 0.00974 | 0.003 | 102.4743
9.5 | 1.0509 | 0.01045 | 0.0035 | 100.5646
10 | 1.1037 | 0.01101 | 0.0039 | 100.2452
10.5 | 1.1562 | 0.01157 | 0.0043 | 99.9309
11.5 | 1.2565 | 0.01199 | 0.0059 | 104.7957
12 | 1.3076 | 0.01267 | 0.0065 | 103.2044
12.5 | 1.3578 | 0.01345 | 0.0071 | 100.9517
13 | 1.4069 | 0.01436 | 0.0078 | 97.9735
13.5 | 1.4533 | 0.01568 | 0.0087 | 92.6849
14 | 1.4937 | 0.01802 | 0.0103 | 82.8912
14.5 | 1.5315 | 0.02053 | 0.0119 | 74.5981
15 | 1.5627 | 0.02378 | 0.0139 | 65.7149
15.5 | 1.5935 | 0.02665 | 0.0158 | 59.7936
16 | 1.616 | 0.03025 | 0.0179 | 53.4215
16.5 | 1.6237 | 0.03506 | 0.0203 | 46.312

## 107. Re 10M Mach 0.10 (1)
BIGFOIL.COM POLAR EXPORT
HT05
HT05 |  |  |  | Cl Max: | 0.736 | at alpha= | 8 | deg
JavaFoil+Calcfoil stall+Eppler ext transition |  |  |  | L/D Max: | 58.82 | at alpha= | 6.5 | deg
Re: | 10000000 |  |  | Cd Min: | 0.00944 | at alpha= | 2 | deg
Mach: | 0.1 |  |  | Cl=0 at alpha= | 0 | deg
|  |  |  | @ Cl=0.1, Cd= | 0.0096145
|  |  |  | @ Cl=0.4, Cd= | 0.0098538
|  |  |  | @ Cl=0.6, Cd= | 0.08957
alpha (deg) | Cl | Cd | Cm | Cl/Cd
-12.5 | -0.47 | 0.08495 | 0 | -5.538
-12 | -0.497 | 0.0797 | 0 | -6.232
-11.5 | -0.522 | 0.07433 | 0 | -7.026
-11 | -0.546 | 0.06931 | 0 | -7.878
-10.5 | -0.568 | 0.06415 | 0 | -8.853
-10 | -0.588 | 0.05849 | 0 | -10.046
-9.5 | -0.609 | 0.04972 | 0 | -12.25
-9 | -0.653 | 0.03061 | 0 | -21.315
-8.5 | -0.687 | 0.01785 | 0 | -38.48
-8 | -0.682 | 0.01705 | 0 | -40.009
-7.5 | -0.721 | 0.01272 | 0 | -56.69
-7 | -0.699 | 0.01233 | 0 | -56.642
-6.5 | -0.67 | 0.01192 | 0 | -56.181
-6 | -0.635 | 0.01111 | 0 | -57.187
-5.5 | -0.596 | 0.01084 | 0 | -54.946
-5 | -0.552 | 0.0106 | 0 | -52.049
-4.5 | -0.504 | 0.01038 | 0 | -48.536
-4 | -0.452 | 0.01017 | 0 | -44.463
-3.5 | -0.399 | 0.01002 | 0 | -39.821
-3 | -0.344 | 0.0098 | 0 | -35.065
-2.5 | -0.287 | 0.00967 | 0 | -29.731
-2 | -0.231 | 0.00947 | 0 | -24.356
-1.5 | -0.173 | 0.00968 | 0 | -17.897
-1 | -0.116 | 0.00974 | 0 | -11.867
-0.5 | -0.058 | 0.0097 | 0 | -5.958
0 | 0 | 0.00958 | 0 | 0.007
0.5 | 0.058 | 0.0096 | 0 | 6.035
1 | 0.116 | 0.00962 | 0 | 12.022
1.5 | 0.173 | 0.00955 | 0 | 18.142
2 | 0.231 | 0.00944 | 0 | 24.446
2.5 | 0.288 | 0.00961 | 0 | 29.938
3 | 0.344 | 0.00962 | 0 | 35.749
3.5 | 0.399 | 0.00985 | 0 | 40.486
4 | 0.452 | 0.01005 | 0 | 44.995
4.5 | 0.504 | 0.01026 | 0 | 49.124
5 | 0.552 | 0.01044 | 0 | 52.842
5.5 | 0.596 | 0.01069 | 0 | 55.764
6 | 0.636 | 0.01094 | 0 | 58.112
6.5 | 0.67 | 0.01139 | 0 | 58.82
7 | 0.699 | 0.01203 | 0 | 58.102
7.5 | 0.721 | 0.01237 | 0 | 58.285
8 | 0.736 | 0.01273 | 0 | 57.822
8.5 | 0.687 | 0.01774 | 0 | 38.725
9 | 0.656 | 0.02943 | 0 | 22.275
9.5 | 0.608 | 0.05016 | 0 | 12.126
10 | 0.589 | 0.05771 | 0 | 10.198
10.5 | 0.568 | 0.06417 | 0 | 8.846
11 | 0.545 | 0.0697 | 0 | 7.826
11.5 | 0.522 | 0.07401 | 0 | 7.056
12 | 0.497 | 0.07936 | 0 | 6.258
12.5 | 0.47 | 0.08493 | 0 | 5.537
13 | 0.444 | 0.08957 | 0 | 4.954

## 108. Re 10M Mach 0.10 (2)
BIGFOIL.COM POLAR EXPORT
HT05
HT05 |  |  |  | Cl Max: | 1.5335 | at alpha= | 15 | deg
XFOIL ncrit=9 |  |  |  | L/D Max: | 104.067 | at alpha= | 8 | deg
Re: | 10000000 |  |  | Cd Min: | 0.27101 | at alpha= | 20 | deg
Mach: | 0.1 |  |  | Cl=0 at alpha= | -0.00088496 | deg
|  |  |  | @ Cl=0.1, Cd= | 0.0054992
|  |  |  | @ Cl=0.4, Cd= | 0.0058604
|  |  |  | @ Cl=0.6, Cd= | 0.0067364
alpha (deg) | Cl | Cd | Cm | Cl/Cd
-17 | -0.953 | 0.19049 | 0.0759 | -5.0029
-16.5 | -0.9798 | 0.1713 | 0.066 | -5.7198
-15.5 | -1.5179 | 0.04015 | -0.0207 | -37.8057
-15 | -1.5324 | 0.0319 | -0.0192 | -48.0376
-14.5 | -1.524 | 0.02559 | -0.0167 | -59.5545
-14 | -1.4978 | 0.02123 | -0.0143 | -70.5511
-13.5 | -1.4607 | 0.01823 | -0.0123 | -80.1262
-13 | -1.4183 | 0.01592 | -0.0107 | -89.0892
-12.5 | -1.3714 | 0.01428 | -0.0094 | -96.0364
-12 | -1.3211 | 0.01324 | -0.0085 | -99.781
-11.5 | -1.2694 | 0.01239 | -0.0077 | -102.4536
-10.5 | -1.1673 | 0.01189 | -0.0057 | -98.1749
-10 | -1.114 | 0.01124 | -0.0051 | -99.1103
-9 | -1.0064 | 0.01003 | -0.004 | -100.339
-8 | -0.8983 | 0.00858 | -0.0028 | -104.697
-7.5 | -0.8432 | 0.00813 | -0.0024 | -103.7146
-7 | -0.7877 | 0.00779 | -0.0021 | -101.1168
-6.5 | -0.732 | 0.00749 | -0.0018 | -97.7303
-6 | -0.6762 | 0.0071 | -0.0015 | -95.2394
-5.5 | -0.6203 | 0.0068 | -0.0013 | -91.2206
-5 | -0.5641 | 0.00657 | -0.0011 | -85.86
-4.5 | -0.5079 | 0.00627 | -0.0008 | -81.0048
-4 | -0.4514 | 0.00607 | -0.0007 | -74.3657
-3.5 | -0.395 | 0.00584 | -0.0005 | -67.637
-3 | -0.3384 | 0.00564 | -0.0004 | -60
-2.5 | -0.2819 | 0.00549 | -0.0003 | -51.3479
-2 | -0.2255 | 0.00544 | -0.0002 | -41.4522
-1.5 | -0.1692 | 0.00547 | -0.0001 | -30.9324
-1 | -0.1128 | 0.0055 | -0.0001 | -20.5091
-0.5 | -0.0564 | 0.00551 | 0 | -10.2359
0 | 0.0001 | 0.00548 | 0 | 0.018248
0.5 | 0.0565 | 0.00553 | 0.0001 | 10.217
1 | 0.113 | 0.00549 | 0.0001 | 20.5829
1.5 | 0.1693 | 0.00547 | 0.0002 | 30.9506
2 | 0.2256 | 0.00543 | 0.0002 | 41.547
2.5 | 0.282 | 0.00549 | 0.0003 | 51.3661
3 | 0.3385 | 0.00564 | 0.0004 | 60.0177
3.5 | 0.395 | 0.00584 | 0.0005 | 67.637
4 | 0.4515 | 0.00607 | 0.0007 | 74.3822
4.5 | 0.5079 | 0.00627 | 0.0009 | 81.0048
5 | 0.5641 | 0.00657 | 0.0011 | 85.86
6 | 0.6763 | 0.00709 | 0.0015 | 95.3879
7 | 0.7877 | 0.00779 | 0.0022 | 101.1168
7.5 | 0.8432 | 0.00813 | 0.0025 | 103.7146
8 | 0.8981 | 0.00863 | 0.0029 | 104.0672
9 | 1.0064 | 0.01002 | 0.004 | 100.4391
9.5 | 1.0602 | 0.01068 | 0.0046 | 99.2697
10 | 1.1139 | 0.01127 | 0.0051 | 98.8376
10.5 | 1.1673 | 0.01187 | 0.0057 | 98.3404
11.5 | 1.2693 | 0.01243 | 0.0077 | 102.1158
12 | 1.321 | 0.01324 | 0.0085 | 99.7734
12.5 | 1.3713 | 0.01427 | 0.0095 | 96.0967
13 | 1.4182 | 0.01589 | 0.0108 | 89.2511
13.5 | 1.4605 | 0.01825 | 0.0124 | 80.0274
14 | 1.4977 | 0.02121 | 0.0144 | 70.6129
14.5 | 1.5245 | 0.02547 | 0.0167 | 59.8547
15 | 1.5335 | 0.03171 | 0.0193 | 48.3601
15.5 | 1.5207 | 0.0398 | 0.0208 | 38.2085
17 | 0.9501 | 0.19204 | -0.0768 | 4.9474
17.5 | 0.9024 | 0.23257 | -0.0934 | 3.8801
18 | 0.916 | 0.24192 | -0.098 | 3.7864
18.5 | 0.9302 | 0.2506 | -0.1026 | 3.7119
19 | 0.9466 | 0.25778 | -0.1067 | 3.6721
19.5 | 0.9637 | 0.26472 | -0.1108 | 3.6405
20 | 0.9801 | 0.27101 | -0.1151 | 3.6165

## 109. Re 10M Mach 0.25 (1)
BIGFOIL.COM POLAR EXPORT
HT05
HT05 |  |  |  | Cl Max: | 0.685 | at alpha= | 7 | deg
JavaFoil+Calcfoil stall+Eppler ext transition |  |  |  | L/D Max: | 56.413 | at alpha= | 6 | deg
Re: | 10000000 |  |  | Cd Min: | 0.00946 | at alpha= | 2 | deg
Mach: | 0.25 |  |  | Cl=0 at alpha= | 0 | deg
|  |  |  | @ Cl=0.1, Cd= | 0.0096503
|  |  |  | @ Cl=0.4, Cd= | 0.08343
|  |  |  | @ Cl=0.6, Cd= | 0.08343
alpha (deg) | Cl | Cd | Cm | Cl/Cd
-12 | -0.185 | 0.08359 | 0 | -2.214
-11.5 | -0.261 | 0.07866 | 0 | -3.315
-11 | -0.326 | 0.07454 | 0 | -4.367
-10.5 | -0.384 | 0.07025 | 0 | -5.465
-10 | -0.436 | 0.06571 | 0 | -6.638
-9.5 | -0.482 | 0.06089 | 0 | -7.913
-9 | -0.52 | 0.05541 | 0 | -9.394
-8.5 | -0.553 | 0.04851 | 0 | -11.403
-8 | -0.63 | 0.02131 | 0 | -29.584
-7.5 | -0.642 | 0.0169 | 0 | -37.951
-7 | -0.685 | 0.0127 | 0 | -53.92
-6.5 | -0.666 | 0.01222 | 0 | -54.526
-6 | -0.639 | 0.01186 | 0 | -53.857
-5.5 | -0.604 | 0.01103 | 0 | -54.738
-5 | -0.562 | 0.01075 | 0 | -52.275
-4.5 | -0.515 | 0.0105 | 0 | -49.034
-4 | -0.463 | 0.01028 | 0 | -45.081
-3.5 | -0.409 | 0.0101 | 0 | -40.52
-3 | -0.353 | 0.00989 | 0 | -35.657
-2.5 | -0.295 | 0.00972 | 0 | -30.36
-2 | -0.237 | 0.00952 | 0 | -24.878
-1.5 | -0.178 | 0.00973 | 0 | -18.294
-1 | -0.119 | 0.00978 | 0 | -12.14
-0.5 | -0.059 | 0.00973 | 0 | -6.098
0 | 0 | 0.00961 | 0 | 0.008
0.5 | 0.06 | 0.00963 | 0 | 6.18
1 | 0.119 | 0.00966 | 0 | 12.303
1.5 | 0.178 | 0.00966 | 0 | 18.429
2 | 0.237 | 0.00946 | 0 | 25.042
2.5 | 0.295 | 0.00966 | 0 | 30.584
3 | 0.353 | 0.00976 | 0 | 36.163
3.5 | 0.409 | 0.00992 | 0 | 41.242
4 | 0.463 | 0.01015 | 0 | 45.672
4.5 | 0.515 | 0.01036 | 0 | 49.709
5 | 0.562 | 0.01058 | 0 | 53.125
5.5 | 0.604 | 0.01085 | 0 | 55.646
6 | 0.639 | 0.01133 | 0 | 56.413
6.5 | 0.666 | 0.0122 | 0 | 54.639
7 | 0.685 | 0.01236 | 0 | 55.407
7.5 | 0.642 | 0.01688 | 0 | 38.027
8 | 0.638 | 0.019 | 0 | 33.57
8.5 | 0.556 | 0.04671 | 0 | 11.902
9 | 0.52 | 0.05529 | 0 | 9.412
9.5 | 0.482 | 0.06063 | 0 | 7.946
10 | 0.436 | 0.06575 | 0 | 6.628
10.5 | 0.384 | 0.07015 | 0 | 5.468
11 | 0.325 | 0.07503 | 0 | 4.33
11.5 | 0.26 | 0.07857 | 0 | 3.314
12 | 0.185 | 0.08343 | 0 | 2.212

## 110. Re 10M Mach 0.25 (2)
BIGFOIL.COM POLAR EXPORT
HT05
HT05 |  |  |  | Cl Max: | 1.239 | at alpha= | 11 | deg
XFOIL ncrit=9 |  |  |  | L/D Max: | 101.195 | at alpha= | 7.5 | deg
Re: | 10000000 |  |  | Cd Min: | 0.20942 | at alpha= | 16 | deg
Mach: | 0.25 |  |  | Cl=0 at alpha= | -0.00042919 | deg
|  |  |  | @ Cl=0.1, Cd= | 0.0055185
|  |  |  | @ Cl=0.4, Cd= | 0.00585
|  |  |  | @ Cl=0.6, Cd= | 0.0067378
alpha (deg) | Cl | Cd | Cm | Cl/Cd
-16 | -0.8742 | 0.20933 | 0.0831 | -4.1762
-15.5 | -0.8593 | 0.20204 | 0.0793 | -4.2531
-14.5 | -0.8608 | 0.17453 | 0.0675 | -4.9321
-14 | -0.8963 | 0.15272 | 0.0575 | -5.8689
-13.5 | -0.9389 | 0.13261 | 0.0475 | -7.0802
-13 | -1.0171 | 0.10742 | 0.033 | -9.4684
-12.5 | -1.1012 | 0.08397 | 0.017 | -13.1142
-12 | -1.1586 | 0.06557 | -0.001 | -17.6697
-11 | -1.239 | 0.02512 | -0.0188 | -49.3232
-10.5 | -1.214 | 0.01793 | -0.016 | -67.7078
-10 | -1.1674 | 0.01448 | -0.0135 | -80.6215
-9.5 | -1.1121 | 0.0128 | -0.0116 | -86.8828
-9 | -1.0542 | 0.01175 | -0.01 | -89.7191
-8 | -0.939 | 0.00948 | -0.0071 | -99.0506
-7.5 | -0.8804 | 0.00869 | -0.0059 | -101.3119
-7 | -0.8213 | 0.00813 | -0.0049 | -101.0209
-6.5 | -0.762 | 0.00773 | -0.0041 | -98.577
-6 | -0.7028 | 0.00738 | -0.0034 | -95.2304
-5.5 | -0.6439 | 0.00695 | -0.0028 | -92.6475
-5 | -0.5849 | 0.00667 | -0.0022 | -87.6912
-4.5 | -0.5259 | 0.00637 | -0.0018 | -82.5589
-4 | -0.4671 | 0.00613 | -0.0014 | -76.199
-3.5 | -0.4083 | 0.00588 | -0.0011 | -69.4388
-3 | -0.3496 | 0.00567 | -0.0008 | -61.6578
-2.5 | -0.291 | 0.00552 | -0.0005 | -52.7174
-2 | -0.2326 | 0.00547 | -0.0004 | -42.5229
-1 | -0.1163 | 0.00551 | -0.0002 | -21.1071
-0.5 | -0.0582 | 0.00553 | -0.0001 | -10.5244
0.5 | 0.0583 | 0.00554 | 0.0001 | 10.5235
1 | 0.1165 | 0.00551 | 0.0002 | 21.1434
2 | 0.2327 | 0.00546 | 0.0004 | 42.619
2.5 | 0.2911 | 0.00552 | 0.0006 | 52.7355
3 | 0.3496 | 0.00567 | 0.0008 | 61.6578
3.5 | 0.4084 | 0.00588 | 0.0011 | 69.4558
4 | 0.4671 | 0.00614 | 0.0014 | 76.0749
4.5 | 0.526 | 0.00638 | 0.0018 | 82.4451
5.5 | 0.6439 | 0.00695 | 0.0028 | 92.6475
6 | 0.7028 | 0.00738 | 0.0035 | 95.2304
6.5 | 0.762 | 0.00772 | 0.0042 | 98.7047
7 | 0.8213 | 0.00813 | 0.005 | 101.0209
7.5 | 0.8804 | 0.0087 | 0.0059 | 101.1954
8 | 0.9389 | 0.00953 | 0.0071 | 98.5205
9 | 1.0542 | 0.01174 | 0.01 | 89.7956
9.5 | 1.112 | 0.0128 | 0.0116 | 86.875
10 | 1.1671 | 0.01452 | 0.0136 | 80.3788
10.5 | 1.2139 | 0.01793 | 0.0161 | 67.7022
11 | 1.239 | 0.0251 | 0.0189 | 49.3625
12 | 1.1569 | 0.06607 | 0.0004 | 17.5102
12.5 | 1.1005 | 0.08426 | -0.0174 | 13.0608
13 | 1.0122 | 0.10862 | -0.034 | 9.3187
13.5 | 0.9368 | 0.13341 | -0.0481 | 7.022
15.5 | 0.8599 | 0.20231 | -0.0795 | 4.2504
16 | 0.875 | 0.20942 | -0.0832 | 4.1782

## 111. Re 10M Mach 0.50 (1)
BIGFOIL.COM POLAR EXPORT
HT05
HT05 |  |  |  | Cl Max: | 1.059 | at alpha= | 20 | deg
JavaFoil+Calcfoil stall+Eppler ext transition |  |  |  | L/D Max: | 47.579 | at alpha= | 4 | deg
Re: | 10000000 |  |  | Cd Min: | 0.00968 | at alpha= | 2 | deg
Mach: | 0.5 |  |  | Cl=0 at alpha= | 0 | deg
|  |  |  | @ Cl=0.1, Cd= | 0.00979
|  |  |  | @ Cl=0.4, Cd= | 0.049229
|  |  |  | @ Cl=0.6, Cd= | 0.075818
alpha (deg) | Cl | Cd | Cm | Cl/Cd
-20 | -1.058 | 0.14965 | 0 | -7.072
-19.5 | -1.03 | 0.14634 | 0 | -7.038
-19 | -1.004 | 0.13936 | 0 | -7.203
-18.5 | -0.979 | 0.13153 | 0 | -7.445
-18 | -0.956 | 0.13331 | 0 | -7.172
-17.5 | -0.928 | 0.12814 | 0 | -7.245
-17 | -0.901 | 0.12309 | 0 | -7.321
-16.5 | -0.876 | 0.11523 | 0 | -7.604
-16 | -0.854 | 0.10601 | 0 | -8.053
-15.5 | -0.824 | 0.11321 | 0 | -7.281
-15 | -0.797 | 0.10841 | 0 | -7.348
-14.5 | -0.773 | 0.09984 | 0 | -7.738
-14 | -0.749 | 0.09175 | 0 | -8.16
-13.5 | -0.718 | 0.10246 | 0 | -7.005
-13 | -0.691 | 0.09472 | 0 | -7.3
-12.5 | -0.667 | 0.08529 | 0 | -7.82
-12 | -0.644 | 0.07696 | 0 | -8.368
-11.5 | -0.623 | 0.06797 | 0 | -9.17
-11 | -0.585 | 0.08139 | 0 | -7.19
-10.5 | -0.561 | 0.07138 | 0 | -7.863
-10 | -0.539 | 0.06238 | 0 | -8.648
-9.5 | -0.523 | 0.05105 | 0 | -10.247
-9 | -0.479 | 0.06575 | 0 | -7.291
-8.5 | -0.456 | 0.05668 | 0 | -8.045
-8 | -0.442 | 0.04357 | 0 | -10.15
-7.5 | -0.404 | 0.04969 | 0 | -8.136
-7 | -0.378 | 0.04663 | 0 | -8.101
-6.5 | -0.354 | 0.04238 | 0 | -8.345
-6 | -0.368 | 0.01635 | 0 | -22.534
-5.5 | -0.338 | 0.01619 | 0 | -20.862
-5 | -0.558 | 0.01223 | 0 | -45.631
-4.5 | -0.547 | 0.01175 | 0 | -46.532
-4 | -0.505 | 0.01136 | 0 | -44.443
-3.5 | -0.451 | 0.01047 | 0 | -43.104
-3 | -0.392 | 0.01023 | 0 | -38.281
-2.5 | -0.329 | 0.01001 | 0 | -32.875
-2 | -0.264 | 0.00986 | 0 | -26.799
-1.5 | -0.199 | 0.00974 | 0 | -20.41
-1 | -0.133 | 0.00998 | 0 | -13.293
-0.5 | -0.066 | 0.00984 | 0 | -6.747
0 | 0 | 0.00991 | 0 | 0.008
0.5 | 0.067 | 0.00977 | 0 | 6.812
1 | 0.133 | 0.00981 | 0 | 13.548
1.5 | 0.199 | 0.00991 | 0 | 20.078
2 | 0.265 | 0.00968 | 0 | 27.317
2.5 | 0.329 | 0.00982 | 0 | 33.511
3 | 0.392 | 0.01004 | 0 | 39.013
3.5 | 0.452 | 0.01027 | 0 | 43.964
4 | 0.505 | 0.01061 | 0 | 47.579
4.5 | 0.547 | 0.01151 | 0 | 47.52
5 | 0.558 | 0.01202 | 0 | 46.44
5.5 | 0.338 | 0.01605 | 0 | 21.049
6 | 0.368 | 0.0163 | 0 | 22.605
6.5 | 0.353 | 0.04257 | 0 | 8.304
7 | 0.379 | 0.04602 | 0 | 8.226
7.5 | 0.404 | 0.04984 | 0 | 8.109
8 | 0.443 | 0.04298 | 0 | 10.311
8.5 | 0.457 | 0.05602 | 0 | 8.153
9 | 0.48 | 0.06489 | 0 | 7.391
9.5 | 0.526 | 0.04938 | 0 | 10.644
10 | 0.539 | 0.06253 | 0 | 8.626
10.5 | 0.561 | 0.07117 | 0 | 7.889
11 | 0.585 | 0.08126 | 0 | 7.204
11.5 | 0.624 | 0.06711 | 0 | 9.303
12 | 0.645 | 0.07636 | 0 | 8.443
12.5 | 0.667 | 0.08514 | 0 | 7.837
13 | 0.692 | 0.09456 | 0 | 7.314
13.5 | 0.718 | 0.10161 | 0 | 7.065
14 | 0.749 | 0.09121 | 0 | 8.216
14.5 | 0.773 | 0.09905 | 0 | 7.805
15 | 0.797 | 0.108 | 0 | 7.38
15.5 | 0.824 | 0.11284 | 0 | 7.306
16 | 0.853 | 0.10672 | 0 | 7.994
16.5 | 0.876 | 0.11572 | 0 | 7.569
17 | 0.901 | 0.1242 | 0 | 7.253
17.5 | 0.928 | 0.12914 | 0 | 7.187
18 | 0.956 | 0.13372 | 0 | 7.148
18.5 | 0.979 | 0.13106 | 0 | 7.472
19 | 1.004 | 0.13902 | 0 | 7.221
19.5 | 1.03 | 0.14525 | 0 | 7.091
20 | 1.059 | 0.14914 | 0 | 7.098

## 112. Re 10M Mach 0.50 (2)
BIGFOIL.COM POLAR EXPORT
HT05
HT05 |  |  |  | Cl Max: | 1.0939 | at alpha= | 20 | deg
XFOIL ncrit=9 |  |  |  | L/D Max: | 88.4104 | at alpha= | 4.5 | deg
Re: | 10000000 |  |  | Cd Min: | 0.30549 | at alpha= | 20 | deg
Mach: | 0.5 |  |  | Cl=0 at alpha= | -0.00075643 | deg
|  |  |  | @ Cl=0.1, Cd= | 0.0056051
|  |  |  | @ Cl=0.4, Cd= | 0.0058585
|  |  |  | @ Cl=0.6, Cd= | 0.0068492
alpha (deg) | Cl | Cd | Cm | Cl/Cd
-20 | -1.0935 | 0.30479 | 0.1384 | -3.5877
-19.5 | -1.0718 | 0.29466 | 0.1327 | -3.6374
-19 | -1.0504 | 0.28689 | 0.1275 | -3.6613
-18.5 | -1.0289 | 0.27856 | 0.1223 | -3.6936
-18 | -1.0072 | 0.26955 | 0.1171 | -3.7366
-17.5 | -0.9857 | 0.26033 | 0.1119 | -3.7863
-17 | -0.9646 | 0.25111 | 0.1068 | -3.8413
-16.5 | -0.9439 | 0.24183 | 0.1017 | -3.9032
-16 | -0.9238 | 0.23236 | 0.0968 | -3.9757
-14.5 | -0.8705 | 0.20414 | 0.0827 | -4.2642
-14 | -0.8516 | 0.19603 | 0.0786 | -4.3442
-13.5 | -0.834 | 0.18761 | 0.0745 | -4.4454
-13 | -0.8186 | 0.17867 | 0.0704 | -4.5816
-12.5 | -0.805 | 0.16927 | 0.0663 | -4.7557
-11 | -0.7835 | 0.13862 | 0.0536 | -5.6521
-10.5 | -0.7776 | 0.12919 | 0.0498 | -6.019
-10 | -0.7718 | 0.12023 | 0.0461 | -6.4194
-9.5 | -0.7767 | 0.10916 | 0.0411 | -7.1152
-9 | -0.777 | 0.09958 | 0.0367 | -7.8028
-8.5 | -0.7808 | 0.08969 | 0.0317 | -8.7055
-8 | -0.7876 | 0.07959 | 0.0256 | -9.8957
-7.5 | -0.7986 | 0.06924 | 0.0164 | -11.5338
-7 | -0.7929 | 0.05546 | 0.0008 | -14.2968
-6.5 | -0.7815 | 0.03987 | -0.0118 | -19.6012
-6 | -0.7708 | 0.02435 | -0.0161 | -31.655
-5.5 | -0.7489 | 0.01154 | -0.0138 | -64.896
-5 | -0.6846 | 0.00777 | -0.0101 | -88.1081
-4.5 | -0.6118 | 0.00692 | -0.0075 | -88.4104
-4 | -0.54 | 0.00649 | -0.0056 | -83.2049
-3.5 | -0.4697 | 0.00614 | -0.0042 | -76.4984
-3 | -0.4004 | 0.00586 | -0.003 | -68.3276
-2.5 | -0.3321 | 0.00566 | -0.0022 | -58.6749
-2 | -0.2648 | 0.00559 | -0.0015 | -47.3703
-1.5 | -0.1983 | 0.00562 | -0.001 | -35.2847
-1 | -0.1321 | 0.00561 | -0.0006 | -23.5472
-0.5 | -0.066 | 0.0056 | -0.0003 | -11.7857
0 | 0.0001 | 0.00557 | 0 | 0.017953
0.5 | 0.0661 | 0.0056 | 0.0003 | 11.8036
1 | 0.1322 | 0.00561 | 0.0006 | 23.5651
1.5 | 0.1984 | 0.00561 | 0.001 | 35.3654
2 | 0.2649 | 0.00558 | 0.0015 | 47.4731
2.5 | 0.3322 | 0.00566 | 0.0022 | 58.6926
3 | 0.4005 | 0.00586 | 0.0031 | 68.3447
3.5 | 0.4697 | 0.00614 | 0.0042 | 76.4984
4 | 0.5401 | 0.00649 | 0.0056 | 83.2203
4.5 | 0.6118 | 0.00692 | 0.0075 | 88.4104
5 | 0.6846 | 0.00777 | 0.0101 | 88.1081
5.5 | 0.7491 | 0.0115 | 0.0138 | 65.1391
6 | 0.7708 | 0.02438 | 0.0161 | 31.6161
6.5 | 0.7815 | 0.03992 | 0.0118 | 19.5767
7 | 0.7929 | 0.05554 | -0.0009 | 14.2762
7.5 | 0.7987 | 0.06932 | -0.0165 | 11.5219
8 | 0.7881 | 0.07963 | -0.0257 | 9.897
8.5 | 0.7803 | 0.08993 | -0.0319 | 8.6767
9 | 0.7771 | 0.09975 | -0.0369 | 7.7905
9.5 | 0.777 | 0.10933 | -0.0414 | 7.1069
10 | 0.7722 | 0.12039 | -0.0464 | 6.4142
10.5 | 0.778 | 0.12939 | -0.05 | 6.0128
11 | 0.7841 | 0.13875 | -0.0538 | 5.6512
12.5 | 0.8058 | 0.16934 | -0.0664 | 4.7585
13 | 0.8193 | 0.17877 | -0.0705 | 4.583
13.5 | 0.8347 | 0.18769 | -0.0746 | 4.4472
14 | 0.8523 | 0.19607 | -0.0787 | 4.3469
14.5 | 0.8711 | 0.20424 | -0.0828 | 4.2651
15.5 | 0.9068 | 0.22348 | -0.0924 | 4.0576
16 | 0.9243 | 0.23256 | -0.0969 | 3.9745
16.5 | 0.9444 | 0.24204 | -0.1019 | 3.9018
17 | 0.965 | 0.25139 | -0.1069 | 3.8387
17.5 | 0.9861 | 0.26064 | -0.112 | 3.7834
18 | 1.0076 | 0.26992 | -0.1172 | 3.733
18.5 | 1.0292 | 0.27898 | -0.1224 | 3.6892
19 | 1.0508 | 0.28732 | -0.1276 | 3.6572
19.5 | 1.0722 | 0.29545 | -0.1329 | 3.629
20 | 1.0939 | 0.30549 | -0.1385 | 3.5808

## 113. Re 12M Mach 0.00 (1)
BIGFOIL.COM POLAR EXPORT
HT05
HT05 |  |  |  | Cl Max: | 0.741 | at alpha= | 8 | deg
JavaFoil+Calcfoil stall+Eppler ext transition |  |  |  | L/D Max: | 62.208 | at alpha= | 7 | deg
Re: | 12000000 |  |  | Cd Min: | 0.00951 | at alpha= | 0 | deg
Mach: | 0 |  |  | Cl=0 at alpha= | 0 | deg
|  |  |  | @ Cl=0.1, Cd= | 0.0096084
|  |  |  | @ Cl=0.4, Cd= | 0.0098068
|  |  |  | @ Cl=0.6, Cd= | 0.08751
alpha (deg) | Cl | Cd | Cm | Cl/Cd
-13 | -0.483 | 0.08752 | 0 | -5.515
-12.5 | -0.506 | 0.08263 | 0 | -6.125
-12 | -0.529 | 0.07702 | 0 | -6.874
-11.5 | -0.552 | 0.07145 | 0 | -7.725
-11 | -0.573 | 0.06617 | 0 | -8.656
-10.5 | -0.593 | 0.05983 | 0 | -9.909
-10 | -0.612 | 0.05273 | 0 | -11.607
-9.5 | -0.642 | 0.03911 | 0 | -16.406
-9 | -0.695 | 0.01781 | 0 | -39.038
-8.5 | -0.694 | 0.01742 | 0 | -39.855
-8 | -0.741 | 0.01277 | 0 | -58.06
-7.5 | -0.724 | 0.01239 | 0 | -58.405
-7 | -0.7 | 0.01205 | 0 | -58.054
-6.5 | -0.67 | 0.01117 | 0 | -59.961
-6 | -0.634 | 0.01089 | 0 | -58.277
-5.5 | -0.594 | 0.01064 | 0 | -55.85
-5 | -0.55 | 0.01042 | 0 | -52.759
-4.5 | -0.502 | 0.01021 | 0 | -49.114
-4 | -0.45 | 0.01004 | 0 | -44.828
-3.5 | -0.397 | 0.00992 | 0 | -40.032
-3 | -0.342 | 0.00976 | 0 | -35.044
-2.5 | -0.286 | 0.00965 | 0 | -29.646
-2 | -0.229 | 0.00954 | 0 | -24.044
-1.5 | -0.172 | 0.00972 | 0 | -17.734
-1 | -0.115 | 0.00968 | 0 | -11.871
-0.5 | -0.057 | 0.00962 | 0 | -5.975
0 | 0 | 0.00951 | 0 | 0.007
0.5 | 0.058 | 0.00952 | 0 | 6.051
1 | 0.115 | 0.00964 | 0 | 11.935
1.5 | 0.172 | 0.0096 | 0 | 17.973
2 | 0.23 | 0.00951 | 0 | 24.139
2.5 | 0.286 | 0.00959 | 0 | 29.855
3 | 0.342 | 0.00964 | 0 | 35.503
3.5 | 0.397 | 0.0098 | 0 | 40.508
4 | 0.45 | 0.00992 | 0 | 45.38
4.5 | 0.502 | 0.0101 | 0 | 49.682
5 | 0.55 | 0.01028 | 0 | 53.496
5.5 | 0.594 | 0.01049 | 0 | 56.676
6 | 0.635 | 0.01073 | 0 | 59.16
6.5 | 0.67 | 0.01114 | 0 | 60.137
7 | 0.7 | 0.01125 | 0 | 62.208
7.5 | 0.724 | 0.01207 | 0 | 59.981
8 | 0.741 | 0.01241 | 0 | 59.734
8.5 | 0.694 | 0.01735 | 0 | 40.029
9 | 0.695 | 0.01774 | 0 | 39.192
9.5 | 0.646 | 0.03684 | 0 | 17.543
10 | 0.611 | 0.05334 | 0 | 11.456
10.5 | 0.592 | 0.06027 | 0 | 9.825
11 | 0.573 | 0.06558 | 0 | 8.742
11.5 | 0.552 | 0.07098 | 0 | 7.78
12 | 0.53 | 0.07666 | 0 | 6.908
12.5 | 0.506 | 0.08264 | 0 | 6.121
13 | 0.482 | 0.08751 | 0 | 5.513

## 114. Re 12M Mach 0.00 (2)
BIGFOIL.COM POLAR EXPORT
HT05
HT05 |  |  |  | Cl Max: | 1.699 | at alpha= | 17 | deg
XFOIL ncrit=9 |  |  |  | L/D Max: | 107.661 | at alpha= | 7.5 | deg
Re: | 12000000 |  |  | Cd Min: | 0.03606 | at alpha= | 17.5 | deg
Mach: | 0 |  |  | Cl=0 at alpha= | -0.0008881 | deg
|  |  |  | @ Cl=0.1, Cd= | 0.0054444
|  |  |  | @ Cl=0.4, Cd= | 0.0056974
|  |  |  | @ Cl=0.6, Cd= | 0.0064882
alpha (deg) | Cl | Cd | Cm | Cl/Cd
-13 | -1.4103 | 0.01374 | -0.0073 | -102.6419
-12.5 | -1.3614 | 0.01276 | -0.0066 | -106.6928
-12 | -1.3143 | 0.01271 | -0.0054 | -103.4068
-11.5 | -1.2632 | 0.01204 | -0.0049 | -104.9169
-11 | -1.2112 | 0.01146 | -0.0044 | -105.6894
-10.5 | -1.1588 | 0.01095 | -0.004 | -105.8265
-10 | -1.1061 | 0.01039 | -0.0035 | -106.4581
-9.5 | -1.0529 | 0.0099 | -0.0032 | -106.3535
-9 | -0.9994 | 0.00941 | -0.0028 | -106.2062
-8.5 | -0.9457 | 0.00886 | -0.0024 | -106.7381
-8 | -0.892 | 0.0082 | -0.002 | -108.7805
-7.5 | -0.8376 | 0.00778 | -0.0017 | -107.6607
-7 | -0.7826 | 0.00748 | -0.0015 | -104.6257
-6 | -0.6721 | 0.00688 | -0.0011 | -97.689
-5.5 | -0.6167 | 0.00656 | -0.0009 | -94.0091
-4.5 | -0.5051 | 0.00608 | -0.0006 | -83.0757
-4 | -0.4491 | 0.00588 | -0.0005 | -76.3776
-3.5 | -0.393 | 0.00567 | -0.0004 | -69.3122
-3 | -0.3368 | 0.00552 | -0.0003 | -61.0145
-2.5 | -0.2807 | 0.00544 | -0.0002 | -51.5993
-2 | -0.2246 | 0.00543 | -0.0002 | -41.3628
-1.5 | -0.1685 | 0.00544 | -0.0001 | -30.9743
-1 | -0.1124 | 0.00544 | -0.0001 | -20.6618
-0.5 | -0.0562 | 0.00545 | 0 | -10.3119
0 | 0.0001 | 0.00542 | 0 | 0.01845
0.5 | 0.0563 | 0.00546 | 0.0001 | 10.3114
1 | 0.1125 | 0.00544 | 0.0001 | 20.6801
1.5 | 0.1686 | 0.00544 | 0.0001 | 30.9926
2 | 0.2247 | 0.00543 | 0.0002 | 41.3812
2.5 | 0.2808 | 0.00544 | 0.0002 | 51.6176
3 | 0.3369 | 0.00551 | 0.0003 | 61.1434
3.5 | 0.393 | 0.00567 | 0.0004 | 69.3122
4 | 0.4491 | 0.00589 | 0.0005 | 76.2479
4.5 | 0.5051 | 0.00608 | 0.0006 | 83.0757
5.5 | 0.6167 | 0.00656 | 0.001 | 94.0091
6 | 0.6721 | 0.00686 | 0.0012 | 97.9738
7 | 0.7826 | 0.00747 | 0.0016 | 104.7657
7.5 | 0.8376 | 0.00778 | 0.0018 | 107.6607
8 | 0.8918 | 0.00829 | 0.0021 | 107.5754
8.5 | 0.9458 | 0.00883 | 0.0025 | 107.1121
9 | 0.9994 | 0.0094 | 0.0028 | 106.3191
9.5 | 1.0529 | 0.00989 | 0.0032 | 106.4611
10.5 | 1.1588 | 0.01094 | 0.004 | 105.9232
11 | 1.2112 | 0.01146 | 0.0044 | 105.6894
11.5 | 1.2629 | 0.01206 | 0.0049 | 104.7181
12.5 | 1.3613 | 0.01276 | 0.0066 | 106.685
13 | 1.4102 | 0.01374 | 0.0074 | 102.6346
14 | 1.4975 | 0.0174 | 0.0099 | 86.0632
14.5 | 1.5408 | 0.01896 | 0.0111 | 81.2658
15 | 1.5816 | 0.02075 | 0.0125 | 76.2217
15.5 | 1.6194 | 0.02279 | 0.014 | 71.0575
16 | 1.653 | 0.02517 | 0.0158 | 65.6734
16.5 | 1.6807 | 0.02799 | 0.0179 | 60.0464
17 | 1.699 | 0.03151 | 0.0204 | 53.9194
17.5 | 1.6984 | 0.03606 | 0.0237 | 47.0993

## 115. Re 12M Mach 0.10 (1)
BIGFOIL.COM POLAR EXPORT
HT05
HT05 |  |  |  | Cl Max: | 0.736 | at alpha= | 8 | deg
JavaFoil+Calcfoil stall+Eppler ext transition |  |  |  | L/D Max: | 61.843 | at alpha= | 7 | deg
Re: | 12000000 |  |  | Cd Min: | 0.00951 | at alpha= | 0 | deg
Mach: | 0.1 |  |  | Cl=0 at alpha= | 0 | deg
|  |  |  | @ Cl=0.1, Cd= | 0.009559
|  |  |  | @ Cl=0.4, Cd= | 0.0098125
|  |  |  | @ Cl=0.6, Cd= | 0.08836
alpha (deg) | Cl | Cd | Cm | Cl/Cd
-13 | -0.444 | 0.08833 | 0 | -5.031
-12.5 | -0.471 | 0.08366 | 0 | -5.629
-12 | -0.497 | 0.07831 | 0 | -6.352
-11.5 | -0.523 | 0.07333 | 0 | -7.131
-11 | -0.548 | 0.0677 | 0 | -8.088
-10.5 | -0.57 | 0.06199 | 0 | -9.198
-10 | -0.592 | 0.05554 | 0 | -10.652
-9.5 | -0.615 | 0.04605 | 0 | -13.362
-9 | -0.682 | 0.02077 | 0 | -32.853
-8.5 | -0.687 | 0.01756 | 0 | -39.115
-8 | -0.736 | 0.01286 | 0 | -57.257
-7.5 | -0.721 | 0.01248 | 0 | -57.782
-7 | -0.699 | 0.0121 | 0 | -57.742
-6.5 | -0.67 | 0.01122 | 0 | -59.687
-6 | -0.635 | 0.01092 | 0 | -58.195
-5.5 | -0.596 | 0.01067 | 0 | -55.869
-5 | -0.552 | 0.01044 | 0 | -52.834
-4.5 | -0.504 | 0.01023 | 0 | -49.229
-4 | -0.452 | 0.01006 | 0 | -44.969
-3.5 | -0.399 | 0.00993 | 0 | -40.167
-3 | -0.344 | 0.00977 | 0 | -35.182
-2.5 | -0.287 | 0.00966 | 0 | -29.765
-2 | -0.231 | 0.00955 | 0 | -24.143
-1.5 | -0.173 | 0.00973 | 0 | -17.808
-1 | -0.116 | 0.00969 | 0 | -11.922
-0.5 | -0.058 | 0.00963 | 0 | -6.001
0 | 0 | 0.00951 | 0 | 0.008
0.5 | 0.058 | 0.00953 | 0 | 6.078
1 | 0.116 | 0.00957 | 0 | 12.084
1.5 | 0.173 | 0.0096 | 0 | 18.048
2 | 0.231 | 0.00952 | 0 | 24.245
2.5 | 0.288 | 0.0096 | 0 | 29.973
3 | 0.344 | 0.00958 | 0 | 35.892
3.5 | 0.399 | 0.00981 | 0 | 40.654
4 | 0.452 | 0.00994 | 0 | 45.499
4.5 | 0.504 | 0.01012 | 0 | 49.792
5 | 0.552 | 0.0103 | 0 | 53.582
5.5 | 0.596 | 0.01052 | 0 | 56.665
6 | 0.636 | 0.01076 | 0 | 59.097
6.5 | 0.67 | 0.01118 | 0 | 59.933
7 | 0.699 | 0.0113 | 0 | 61.843
7.5 | 0.721 | 0.01214 | 0 | 59.379
8 | 0.736 | 0.01249 | 0 | 58.959
8.5 | 0.687 | 0.01747 | 0 | 39.327
9 | 0.683 | 0.02047 | 0 | 33.362
9.5 | 0.617 | 0.04504 | 0 | 13.697
10 | 0.591 | 0.05593 | 0 | 10.564
10.5 | 0.57 | 0.06217 | 0 | 9.166
11 | 0.547 | 0.06812 | 0 | 8.028
11.5 | 0.523 | 0.07298 | 0 | 7.167
12 | 0.497 | 0.07805 | 0 | 6.373
12.5 | 0.471 | 0.08364 | 0 | 5.627
13 | 0.444 | 0.08836 | 0 | 5.027

## 116. Re 12M Mach 0.10 (2)
BIGFOIL.COM POLAR EXPORT
HT05
HT05 |  |  |  | Cl Max: | 1.604 | at alpha= | 16 | deg
XFOIL ncrit=9 |  |  |  | L/D Max: | 107.529 | at alpha= | 7.5 | deg
Re: | 12000000 |  |  | Cd Min: | 0.27093 | at alpha= | 20 | deg
Mach: | 0.1 |  |  | Cl=0 at alpha= | -0.00088339 | deg
|  |  |  | @ Cl=0.1, Cd= | 0.0054446
|  |  |  | @ Cl=0.4, Cd= | 0.0056979
|  |  |  | @ Cl=0.6, Cd= | 0.0064908
alpha (deg) | Cl | Cd | Cm | Cl/Cd
-17 | -0.9576 | 0.18898 | 0.0752 | -5.0672
-16 | -1.6035 | 0.0352 | -0.0224 | -45.554
-15.5 | -1.5983 | 0.02966 | -0.0199 | -53.8874
-15 | -1.5759 | 0.02561 | -0.0176 | -61.5346
-14.5 | -1.5433 | 0.02255 | -0.0155 | -68.439
-14 | -1.5052 | 0.02001 | -0.0137 | -75.2224
-13.5 | -1.4628 | 0.01795 | -0.0122 | -81.493
-13 | -1.4189 | 0.0159 | -0.0106 | -89.239
-12.5 | -1.3746 | 0.01368 | -0.009 | -100.4825
-12 | -1.3279 | 0.01327 | -0.0075 | -100.0678
-11.5 | -1.2762 | 0.01245 | -0.0067 | -102.506
-11 | -1.2234 | 0.0118 | -0.006 | -103.678
-9.5 | -1.0624 | 0.01009 | -0.0042 | -105.2924
-9 | -1.008 | 0.00958 | -0.0037 | -105.2192
-8.5 | -0.9535 | 0.00905 | -0.0033 | -105.3591
-8 | -0.8991 | 0.00836 | -0.0027 | -107.5478
-7.5 | -0.8441 | 0.00785 | -0.0023 | -107.5287
-7 | -0.7886 | 0.00752 | -0.002 | -104.867
-6.5 | -0.7328 | 0.00724 | -0.0017 | -101.2155
-6 | -0.6768 | 0.00693 | -0.0014 | -97.6623
-5.5 | -0.6209 | 0.00658 | -0.0012 | -94.3617
-5 | -0.5646 | 0.00636 | -0.001 | -88.7736
-4.5 | -0.5083 | 0.0061 | -0.0008 | -83.3279
-4 | -0.4519 | 0.0059 | -0.0006 | -76.5932
-3.5 | -0.3954 | 0.00568 | -0.0005 | -69.6127
-3 | -0.3388 | 0.00552 | -0.0003 | -61.3768
-2.5 | -0.2823 | 0.00544 | -0.0002 | -51.8934
-1.5 | -0.1695 | 0.00544 | -0.0001 | -31.1581
-1 | -0.113 | 0.00544 | -0.0001 | -20.7721
-0.5 | -0.0565 | 0.00545 | -0.0001 | -10.367
0 | 0.0001 | 0.00542 | 0 | 0.01845
0.5 | 0.0566 | 0.00546 | 0.0001 | 10.3663
1 | 0.1131 | 0.00544 | 0.0001 | 20.7904
1.5 | 0.1695 | 0.00544 | 0.0002 | 31.1581
2 | 0.226 | 0.00543 | 0.0002 | 41.6206
2.5 | 0.2824 | 0.00544 | 0.0003 | 51.9118
3 | 0.3389 | 0.00552 | 0.0003 | 61.3949
3.5 | 0.3954 | 0.00568 | 0.0005 | 69.6127
4 | 0.4519 | 0.0059 | 0.0006 | 76.5932
4.5 | 0.5084 | 0.0061 | 0.0008 | 83.3443
5.5 | 0.6209 | 0.00658 | 0.0012 | 94.3617
6 | 0.6769 | 0.00691 | 0.0015 | 97.9595
7 | 0.7885 | 0.00752 | 0.002 | 104.8537
7.5 | 0.8441 | 0.00785 | 0.0023 | 107.5287
8 | 0.899 | 0.00843 | 0.0028 | 106.6429
8.5 | 0.9536 | 0.00902 | 0.0033 | 105.7206
9 | 1.0081 | 0.00957 | 0.0038 | 105.3396
9.5 | 1.0624 | 0.01009 | 0.0043 | 105.2924
11 | 1.2233 | 0.01179 | 0.006 | 103.7574
11.5 | 1.276 | 0.01247 | 0.0068 | 102.3256
12.5 | 1.3747 | 0.01364 | 0.0091 | 100.7845
13 | 1.4189 | 0.01587 | 0.0107 | 89.4077
13.5 | 1.4626 | 0.01795 | 0.0122 | 81.4819
14 | 1.505 | 0.02 | 0.0138 | 75.25
14.5 | 1.5434 | 0.02248 | 0.0156 | 68.6566
15 | 1.5759 | 0.02557 | 0.0177 | 61.6308
15.5 | 1.5989 | 0.02955 | 0.02 | 54.1083
16 | 1.604 | 0.03511 | 0.0224 | 45.685
18 | 0.9163 | 0.24209 | -0.0981 | 3.785
18.5 | 0.9304 | 0.25081 | -0.1026 | 3.7096
19 | 0.9471 | 0.25785 | -0.1068 | 3.6731
19.5 | 0.9639 | 0.26468 | -0.1109 | 3.6418
20 | 0.9803 | 0.27093 | -0.1151 | 3.6183

## 117. Re 12M Mach 0.25 (1)
BIGFOIL.COM POLAR EXPORT
HT05
HT05 |  |  |  | Cl Max: | 0.685 | at alpha= | 7 | deg
JavaFoil+Calcfoil stall+Eppler ext transition |  |  |  | L/D Max: | 57.495 | at alpha= | 6 | deg
Re: | 12000000 |  |  | Cd Min: | 0.00952 | at alpha= | 2 | deg
Mach: | 0.25 |  |  | Cl=0 at alpha= | 0 | deg
|  |  |  | @ Cl=0.1, Cd= | 0.0095939
|  |  |  | @ Cl=0.4, Cd= | 0.0823
|  |  |  | @ Cl=0.6, Cd= | 0.0823
alpha (deg) | Cl | Cd | Cm | Cl/Cd
-12 | -0.185 | 0.08262 | 0 | -2.242
-11.5 | -0.261 | 0.07786 | 0 | -3.351
-11 | -0.326 | 0.07346 | 0 | -4.435
-10.5 | -0.384 | 0.06925 | 0 | -5.549
-10 | -0.437 | 0.06456 | 0 | -6.768
-9.5 | -0.483 | 0.05953 | 0 | -8.114
-9 | -0.522 | 0.05429 | 0 | -9.611
-8.5 | -0.558 | 0.04573 | 0 | -12.192
-8 | -0.638 | 0.0171 | 0 | -37.326
-7.5 | -0.642 | 0.01667 | 0 | -38.493
-7 | -0.685 | 0.01246 | 0 | -54.936
-6.5 | -0.666 | 0.012 | 0 | -55.532
-6 | -0.639 | 0.01165 | 0 | -54.825
-5.5 | -0.604 | 0.01084 | 0 | -55.686
-5 | -0.562 | 0.01059 | 0 | -53.078
-4.5 | -0.515 | 0.01035 | 0 | -49.762
-4 | -0.463 | 0.01016 | 0 | -45.615
-3.5 | -0.409 | 0.01 | 0 | -40.912
-3 | -0.353 | 0.00982 | 0 | -35.904
-2.5 | -0.295 | 0.00973 | 0 | -30.341
-2 | -0.237 | 0.00959 | 0 | -24.708
-1.5 | -0.178 | 0.00977 | 0 | -18.21
-1 | -0.119 | 0.00973 | 0 | -12.203
-0.5 | -0.059 | 0.00966 | 0 | -6.145
0 | 0 | 0.00954 | 0 | 0.008
0.5 | 0.06 | 0.00956 | 0 | 6.225
1 | 0.119 | 0.00961 | 0 | 12.371
1.5 | 0.178 | 0.00972 | 0 | 18.327
2 | 0.237 | 0.00952 | 0 | 24.889
2.5 | 0.295 | 0.00967 | 0 | 30.553
3 | 0.353 | 0.0097 | 0 | 36.396
3.5 | 0.409 | 0.00983 | 0 | 41.628
4 | 0.463 | 0.01003 | 0 | 46.205
4.5 | 0.515 | 0.01022 | 0 | 50.404
5 | 0.562 | 0.01043 | 0 | 53.899
5.5 | 0.604 | 0.01067 | 0 | 56.583
6 | 0.639 | 0.01111 | 0 | 57.495
6.5 | 0.666 | 0.01199 | 0 | 55.576
7 | 0.685 | 0.01214 | 0 | 56.418
7.5 | 0.642 | 0.01663 | 0 | 38.585
8 | 0.638 | 0.0176 | 0 | 36.272
8.5 | 0.566 | 0.04091 | 0 | 13.832
9 | 0.523 | 0.05329 | 0 | 9.812
9.5 | 0.483 | 0.05966 | 0 | 8.09
10 | 0.436 | 0.06466 | 0 | 6.751
10.5 | 0.384 | 0.06916 | 0 | 5.552
11 | 0.325 | 0.07409 | 0 | 4.39
11.5 | 0.261 | 0.07779 | 0 | 3.349
12 | 0.185 | 0.0823 | 0 | 2.244

## 118. Re 12M Mach 0.25 (2)
BIGFOIL.COM POLAR EXPORT
HT05
HT05 |  |  |  | Cl Max: | 1.2751 | at alpha= | 11.5 | deg
XFOIL ncrit=9 |  |  |  | L/D Max: | 104.606 | at alpha= | 7 | deg
Re: | 12000000 |  |  | Cd Min: | 0.21756 | at alpha= | 16.5 | deg
Mach: | 0.25 |  |  | Cl=0 at alpha= | -0.00085616 | deg
|  |  |  | @ Cl=0.1, Cd= | 0.00546
|  |  |  | @ Cl=0.4, Cd= | 0.0056946
|  |  |  | @ Cl=0.6, Cd= | 0.0065237
alpha (deg) | Cl | Cd | Cm | Cl/Cd
-15 | -0.8816 | 0.17956 | 0.0699 | -4.9098
-14.5 | -0.915 | 0.15841 | 0.0597 | -5.7762
-14 | -0.9543 | 0.13895 | 0.0497 | -6.8679
-13.5 | -1.0278 | 0.11448 | 0.0357 | -8.978
-13 | -1.1178 | 0.08989 | 0.0193 | -12.4352
-12.5 | -1.1873 | 0.06953 | 0.0017 | -17.0761
-12 | -1.2414 | 0.04456 | -0.0194 | -27.8591
-11.5 | -1.2753 | 0.02948 | -0.0208 | -43.2598
-11 | -1.2643 | 0.02037 | -0.0183 | -62.0668
-10 | -1.1733 | 0.01316 | -0.013 | -89.1565
-9.5 | -1.1162 | 0.01184 | -0.0112 | -94.2736
-9 | -1.0574 | 0.01094 | -0.0096 | -96.6545
-8.5 | -0.9984 | 0.01017 | -0.0083 | -98.1711
-8 | -0.9399 | 0.0093 | -0.007 | -101.0645
-7.5 | -0.8814 | 0.00843 | -0.0058 | -104.5552
-7 | -0.8223 | 0.00786 | -0.0048 | -104.6183
-6.5 | -0.7629 | 0.00746 | -0.004 | -102.2654
-6 | -0.7036 | 0.00714 | -0.0033 | -98.5434
-5.5 | -0.6445 | 0.00675 | -0.0027 | -95.4815
-5 | -0.5855 | 0.00645 | -0.0022 | -90.7752
-4.5 | -0.5264 | 0.00621 | -0.0017 | -84.7665
-4 | -0.4675 | 0.00594 | -0.0013 | -78.7037
-3.5 | -0.4087 | 0.00572 | -0.001 | -71.451
-3 | -0.35 | 0.00555 | -0.0007 | -63.0631
-2.5 | -0.2914 | 0.00546 | -0.0005 | -53.37
-2 | -0.233 | 0.00546 | -0.0004 | -42.674
-1.5 | -0.1748 | 0.00546 | -0.0003 | -32.0147
-0.5 | -0.0583 | 0.00546 | -0.0001 | -10.6777
0 | 0.0001 | 0.00542 | 0 | 0.01845
0.5 | 0.0584 | 0.00546 | 0.0001 | 10.696
1 | 0.1166 | 0.00546 | 0.0002 | 21.3553
1.5 | 0.1749 | 0.00546 | 0.0003 | 32.033
2 | 0.2331 | 0.00545 | 0.0004 | 42.7706
2.5 | 0.2915 | 0.00546 | 0.0006 | 53.3883
3 | 0.35 | 0.00555 | 0.0008 | 63.0631
3.5 | 0.4088 | 0.00572 | 0.001 | 71.4685
4 | 0.4676 | 0.00594 | 0.0013 | 78.7205
4.5 | 0.5265 | 0.00621 | 0.0017 | 84.7826
5 | 0.5855 | 0.00645 | 0.0022 | 90.7752
5.5 | 0.6445 | 0.00675 | 0.0027 | 95.4815
6 | 0.7036 | 0.00713 | 0.0034 | 98.6816
6.5 | 0.7629 | 0.00746 | 0.004 | 102.2654
7 | 0.8222 | 0.00786 | 0.0048 | 104.6056
7.5 | 0.8814 | 0.00844 | 0.0058 | 104.4313
8 | 0.9397 | 0.00938 | 0.007 | 100.1812
8.5 | 0.9988 | 0.01006 | 0.0083 | 99.2843
9 | 1.0574 | 0.01093 | 0.0097 | 96.7429
9.5 | 1.1161 | 0.01184 | 0.0112 | 94.2652
10 | 1.1731 | 0.01319 | 0.0131 | 88.9386
11 | 1.2642 | 0.02035 | 0.0183 | 62.1229
11.5 | 1.2751 | 0.02949 | 0.0208 | 43.2384
12 | 1.2407 | 0.04468 | 0.0193 | 27.7686
12.5 | 1.186 | 0.06988 | -0.0022 | 16.972
13 | 1.1162 | 0.09033 | -0.0198 | 12.3569
13.5 | 1.0252 | 0.11523 | -0.0364 | 8.897
14 | 0.954 | 0.13932 | -0.0501 | 6.8475
14.5 | 0.9159 | 0.15849 | -0.0599 | 5.7789
16.5 | 0.8894 | 0.21756 | -0.0874 | 4.0881

## 119. Re 12M Mach 0.50 (1)
BIGFOIL.COM POLAR EXPORT
HT05
HT05 |  |  |  | Cl Max: | 1.057 | at alpha= | 20 | deg
JavaFoil+Calcfoil stall+Eppler ext transition |  |  |  | L/D Max: | 48.315 | at alpha= | 4.5 | deg
Re: | 12000000 |  |  | Cd Min: | 0.00968 | at alpha= | 0.5 | deg
Mach: | 0.5 |  |  | Cl=0 at alpha= | 0 | deg
|  |  |  | @ Cl=0.1, Cd= | 0.00971
|  |  |  | @ Cl=0.4, Cd= | 0.047575
|  |  |  | @ Cl=0.6, Cd= | 0.074578
alpha (deg) | Cl | Cd | Cm | Cl/Cd
-20 | -1.057 | 0.16392 | 0 | -6.449
-19.5 | -1.031 | 0.15387 | 0 | -6.703
-19 | -1.006 | 0.14613 | 0 | -6.886
-18.5 | -0.982 | 0.13602 | 0 | -7.221
-18 | -0.957 | 0.13044 | 0 | -7.339
-17.5 | -0.93 | 0.12548 | 0 | -7.412
-17 | -0.903 | 0.12055 | 0 | -7.489
-16.5 | -0.879 | 0.11204 | 0 | -7.845
-16 | -0.859 | 0.10089 | 0 | -8.514
-15.5 | -0.825 | 0.11149 | 0 | -7.402
-15 | -0.798 | 0.1065 | 0 | -7.492
-14.5 | -0.775 | 0.09725 | 0 | -7.964
-14 | -0.752 | 0.08839 | 0 | -8.509
-13.5 | -0.718 | 0.10102 | 0 | -7.107
-13 | -0.692 | 0.09281 | 0 | -7.458
-12.5 | -0.668 | 0.08328 | 0 | -8.027
-12 | -0.647 | 0.07423 | 0 | -8.711
-11.5 | -0.628 | 0.06382 | 0 | -9.844
-11 | -0.586 | 0.08036 | 0 | -7.289
-10.5 | -0.562 | 0.07016 | 0 | -8.011
-10 | -0.542 | 0.06026 | 0 | -8.992
-9.5 | -0.529 | 0.04677 | 0 | -11.314
-9 | -0.48 | 0.06453 | 0 | -7.432
-8.5 | -0.458 | 0.05498 | 0 | -8.324
-8 | -0.457 | 0.03413 | 0 | -13.395
-7.5 | -0.406 | 0.04828 | 0 | -8.405
-7 | -0.38 | 0.04477 | 0 | -8.488
-6.5 | -0.358 | 0.03901 | 0 | -9.174
-6 | -0.368 | 0.01612 | 0 | -22.854
-5.5 | -0.338 | 0.01589 | 0 | -21.26
-5 | -0.558 | 0.01204 | 0 | -46.36
-4.5 | -0.547 | 0.01155 | 0 | -47.332
-4 | -0.505 | 0.01119 | 0 | -45.092
-3.5 | -0.451 | 0.01036 | 0 | -43.592
-3 | -0.392 | 0.01001 | 0 | -39.136
-2.5 | -0.329 | 0.00996 | 0 | -33.021
-2 | -0.264 | 0.00994 | 0 | -26.602
-1.5 | -0.199 | 0.00976 | 0 | -20.378
-1 | -0.133 | 0.00992 | 0 | -13.38
-0.5 | -0.066 | 0.00975 | 0 | -6.805
0 | 0 | 0.00983 | 0 | 0.008
0.5 | 0.067 | 0.00968 | 0 | 6.872
1 | 0.133 | 0.00974 | 0 | 13.643
1.5 | 0.199 | 0.00994 | 0 | 20.024
2 | 0.265 | 0.00975 | 0 | 27.122
2.5 | 0.329 | 0.00977 | 0 | 33.665
3 | 0.392 | 0.00998 | 0 | 39.277
3.5 | 0.452 | 0.01017 | 0 | 44.423
4 | 0.505 | 0.01046 | 0 | 48.251
4.5 | 0.547 | 0.01132 | 0 | 48.315
5 | 0.558 | 0.01184 | 0 | 47.164
5.5 | 0.338 | 0.01582 | 0 | 21.361
6 | 0.368 | 0.01609 | 0 | 22.899
6.5 | 0.357 | 0.03942 | 0 | 9.066
7 | 0.381 | 0.04383 | 0 | 8.699
7.5 | 0.405 | 0.04856 | 0 | 8.35
8 | 0.453 | 0.03628 | 0 | 12.498
8.5 | 0.458 | 0.05445 | 0 | 8.416
9 | 0.48 | 0.06409 | 0 | 7.488
9.5 | 0.533 | 0.0446 | 0 | 11.942
10 | 0.542 | 0.06044 | 0 | 8.963
10.5 | 0.562 | 0.06984 | 0 | 8.051
11 | 0.586 | 0.08014 | 0 | 7.31
11.5 | 0.63 | 0.06266 | 0 | 10.052
12 | 0.648 | 0.07343 | 0 | 8.821
12.5 | 0.669 | 0.08316 | 0 | 8.042
13 | 0.692 | 0.09259 | 0 | 7.477
13.5 | 0.718 | 0.10015 | 0 | 7.171
14 | 0.753 | 0.0875 | 0 | 8.607
14.5 | 0.775 | 0.09634 | 0 | 8.048
15 | 0.798 | 0.10585 | 0 | 7.542
15.5 | 0.826 | 0.11099 | 0 | 7.438
16 | 0.858 | 0.10183 | 0 | 8.426
16.5 | 0.878 | 0.1126 | 0 | 7.801
17 | 0.902 | 0.12154 | 0 | 7.423
17.5 | 0.93 | 0.12649 | 0 | 7.349
18 | 0.957 | 0.13084 | 0 | 7.315
18.5 | 0.982 | 0.13629 | 0 | 7.206
19 | 1.006 | 0.14593 | 0 | 6.895
19.5 | 1.031 | 0.15385 | 0 | 6.704
20 | 1.057 | 0.16503 | 0 | 6.406

## 120. Re 12M Mach 0.50 (2)
BIGFOIL.COM POLAR EXPORT
HT05
HT05 |  |  |  | Cl Max: | 1.0723 | at alpha= | 19.5 | deg
XFOIL ncrit=9 |  |  |  | L/D Max: | 93.0665 | at alpha= | 5 | deg
Re: | 12000000 |  |  | Cd Min: | 0.29518 | at alpha= | 19.5 | deg
Mach: | 0.5 |  |  | Cl=0 at alpha= | -0.00037793 | deg
|  |  |  | @ Cl=0.1, Cd= | 0.0055251
|  |  |  | @ Cl=0.4, Cd= | 0.005718
|  |  |  | @ Cl=0.6, Cd= | 0.006613
alpha (deg) | Cl | Cd | Cm | Cl/Cd
-19 | -1.0506 | 0.28665 | 0.1275 | -3.6651
-18.5 | -1.0291 | 0.27844 | 0.1223 | -3.6959
-18 | -1.0074 | 0.26964 | 0.1171 | -3.7361
-17 | -0.9664 | 0.25181 | 0.1072 | -3.8378
-16.5 | -0.9456 | 0.24253 | 0.1021 | -3.8989
-16 | -0.9256 | 0.2329 | 0.0971 | -3.9742
-15.5 | -0.9066 | 0.22303 | 0.0921 | -4.0649
-15 | -0.8892 | 0.21282 | 0.0872 | -4.1782
-14 | -0.8528 | 0.19537 | 0.0784 | -4.3651
-13.5 | -0.8352 | 0.18701 | 0.0743 | -4.4661
-13 | -0.82 | 0.17812 | 0.0702 | -4.6036
-12.5 | -0.8068 | 0.16861 | 0.0661 | -4.785
-12 | -0.7964 | 0.15881 | 0.0619 | -5.0148
-11.5 | -0.7904 | 0.14823 | 0.0576 | -5.3323
-11 | -0.7873 | 0.13764 | 0.0532 | -5.72
-10.5 | -0.7817 | 0.12823 | 0.0494 | -6.0961
-10 | -0.7763 | 0.11924 | 0.0457 | -6.5104
-9.5 | -0.7834 | 0.1078 | 0.0404 | -7.2672
-9 | -0.7863 | 0.09783 | 0.0356 | -8.0374
-8.5 | -0.7904 | 0.08795 | 0.0304 | -8.9869
-8 | -0.7972 | 0.078 | 0.0243 | -10.2205
-7.5 | -0.8064 | 0.06751 | 0.0142 | -11.9449
-7 | -0.7987 | 0.05361 | -0.0015 | -14.8983
-6.5 | -0.7866 | 0.03832 | -0.0128 | -20.5271
-6 | -0.7754 | 0.02321 | -0.0162 | -33.408
-5.5 | -0.7514 | 0.01089 | -0.0137 | -68.9991
-5 | -0.6859 | 0.00737 | -0.0099 | -93.0665
-4.5 | -0.6126 | 0.00668 | -0.0074 | -91.7066
-4 | -0.5407 | 0.0063 | -0.0055 | -85.8254
-3.5 | -0.4702 | 0.00596 | -0.0041 | -78.8926
-3 | -0.4009 | 0.00572 | -0.003 | -70.0874
-2.5 | -0.3327 | 0.00558 | -0.0021 | -59.6237
-2 | -0.2654 | 0.00557 | -0.0015 | -47.6481
-1.5 | -0.1987 | 0.00556 | -0.001 | -35.7374
-1 | -0.1323 | 0.00553 | -0.0006 | -23.9241
-0.5 | -0.0661 | 0.00551 | -0.0003 | -11.9964
0.5 | 0.0662 | 0.00552 | 0.0003 | 11.9928
1 | 0.1324 | 0.00553 | 0.0006 | 23.9421
1.5 | 0.1988 | 0.00556 | 0.001 | 35.7554
2 | 0.2654 | 0.00556 | 0.0015 | 47.7338
2.5 | 0.3328 | 0.00558 | 0.0022 | 59.6416
3 | 0.401 | 0.00572 | 0.003 | 70.1049
3.5 | 0.4703 | 0.00596 | 0.0041 | 78.9094
4 | 0.5407 | 0.0063 | 0.0056 | 85.8254
4.5 | 0.6127 | 0.00668 | 0.0074 | 91.7216
5 | 0.6859 | 0.00737 | 0.0099 | 93.0665
5.5 | 0.7516 | 0.01086 | 0.0137 | 69.2081
6 | 0.7753 | 0.02324 | 0.0163 | 33.3606
6.5 | 0.7866 | 0.03836 | 0.0128 | 20.5057
7 | 0.7987 | 0.05368 | 0.0014 | 14.8789
7.5 | 0.8065 | 0.06758 | -0.0143 | 11.934
8.5 | 0.7899 | 0.0882 | -0.0307 | 8.9558
9 | 0.7863 | 0.09801 | -0.0359 | 8.0227
9.5 | 0.7836 | 0.10798 | -0.0406 | 7.2569
10 | 0.7767 | 0.11939 | -0.0459 | 6.5056
10.5 | 0.782 | 0.12843 | -0.0496 | 6.0889
11 | 0.7879 | 0.13778 | -0.0534 | 5.7185
11.5 | 0.7911 | 0.14834 | -0.0578 | 5.333
12 | 0.7971 | 0.15891 | -0.0621 | 5.016
12.5 | 0.8076 | 0.16867 | -0.0662 | 4.788
13 | 0.8207 | 0.1782 | -0.0704 | 4.6055
13.5 | 0.8359 | 0.18707 | -0.0744 | 4.4684
14 | 0.8535 | 0.1954 | -0.0785 | 4.368
15.5 | 0.9072 | 0.22316 | -0.0922 | 4.0652
16 | 0.9261 | 0.23312 | -0.0972 | 3.9726
16.5 | 0.9461 | 0.24273 | -0.1022 | 3.8977
17 | 0.9668 | 0.2521 | -0.1073 | 3.835
18 | 1.0078 | 0.26999 | -0.1172 | 3.7327
18.5 | 1.0294 | 0.27886 | -0.1224 | 3.6915
19 | 1.051 | 0.28708 | -0.1276 | 3.661
19.5 | 1.0723 | 0.29518 | -0.1329 | 3.6327
20 | 0.7293 | 0.24265 | -0.0758 | 3.0056

## 121. Re 14M Mach 0.00 (1)
BIGFOIL.COM POLAR EXPORT
HT05
HT05 |  |  |  | Cl Max: | 0.75 | at alpha= | 8.5 | deg
JavaFoil+Calcfoil stall+Eppler ext transition |  |  |  | L/D Max: | 63.572 | at alpha= | 7.5 | deg
Re: | 14000000 |  |  | Cd Min: | 0.00945 | at alpha= | 0 | deg
Mach: | 0 |  |  | Cl=0 at alpha= | 0 | deg
|  |  |  | @ Cl=0.1, Cd= | 0.0095632
|  |  |  | @ Cl=0.4, Cd= | 0.0097562
|  |  |  | @ Cl=0.6, Cd= | 0.09105
alpha (deg) | Cl | Cd | Cm | Cl/Cd
-13 | -0.483 | 0.08653 | 0 | -5.583
-12.5 | -0.507 | 0.08131 | 0 | -6.233
-12 | -0.53 | 0.07568 | 0 | -7.008
-11.5 | -0.553 | 0.0705 | 0 | -7.84
-11 | -0.575 | 0.06432 | 0 | -8.935
-10.5 | -0.595 | 0.05839 | 0 | -10.186
-10 | -0.619 | 0.04856 | 0 | -12.74
-9.5 | -0.683 | 0.02298 | 0 | -29.723
-9 | -0.696 | 0.01812 | 0 | -38.394
-8.5 | -0.695 | 0.01722 | 0 | -40.324
-8 | -0.741 | 0.01256 | 0 | -59.009
-7.5 | -0.724 | 0.01221 | 0 | -59.265
-7 | -0.7 | 0.01135 | 0 | -61.643
-6.5 | -0.67 | 0.011 | 0 | -60.863
-6 | -0.634 | 0.01074 | 0 | -59.077
-5.5 | -0.594 | 0.01051 | 0 | -56.544
-5 | -0.55 | 0.01029 | 0 | -53.403
-4.5 | -0.502 | 0.0101 | 0 | -49.649
-4 | -0.45 | 0.00998 | 0 | -45.131
-3.5 | -0.397 | 0.00986 | 0 | -40.261
-3 | -0.342 | 0.00973 | 0 | -35.141
-2.5 | -0.286 | 0.00971 | 0 | -29.452
-2 | -0.229 | 0.00954 | 0 | -24.036
-1.5 | -0.172 | 0.00969 | 0 | -17.791
-1 | -0.115 | 0.00963 | 0 | -11.94
-0.5 | -0.057 | 0.00956 | 0 | -6.012
0 | 0 | 0.00945 | 0 | 0.008
0.5 | 0.058 | 0.00946 | 0 | 6.091
1 | 0.115 | 0.0096 | 0 | 11.995
1.5 | 0.172 | 0.00957 | 0 | 18.022
2 | 0.23 | 0.00952 | 0 | 24.106
2.5 | 0.286 | 0.00967 | 0 | 29.607
3 | 0.342 | 0.00962 | 0 | 35.574
3.5 | 0.397 | 0.00975 | 0 | 40.729
4 | 0.45 | 0.00986 | 0 | 45.679
4.5 | 0.502 | 0.01001 | 0 | 50.127
5 | 0.55 | 0.01017 | 0 | 54.063
5.5 | 0.594 | 0.01036 | 0 | 57.36
6 | 0.635 | 0.01059 | 0 | 59.93
6.5 | 0.67 | 0.01098 | 0 | 61.036
7 | 0.7 | 0.01108 | 0 | 63.152
7.5 | 0.724 | 0.01139 | 0 | 63.572
8 | 0.741 | 0.01222 | 0 | 60.669
8.5 | 0.75 | 0.0126 | 0 | 59.531
9 | 0.696 | 0.01807 | 0 | 38.491
9.5 | 0.673 | 0.0262 | 0 | 25.681
10 | 0.617 | 0.04951 | 0 | 12.459
10.5 | 0.595 | 0.05783 | 0 | 10.294
11 | 0.575 | 0.06365 | 0 | 9.038
11.5 | 0.553 | 0.07005 | 0 | 7.895
12 | 0.53 | 0.07537 | 0 | 7.038
12.5 | 0.506 | 0.08149 | 0 | 6.215
13 | 0.483 | 0.08633 | 0 | 5.595
13.5 | 0.459 | 0.09105 | 0 | 5.045

## 122. Re 14M Mach 0.00 (2)
BIGFOIL.COM POLAR EXPORT
HT05
HT05 |  |  |  | Cl Max: | 1.7577 | at alpha= | 18 | deg
XFOIL ncrit=9 |  |  |  | L/D Max: | 111.096 | at alpha= | 9.5 | deg
Re: | 14000000 |  |  | Cd Min: | 0.03459 | at alpha= | -18 | deg
Mach: | 0 |  |  | Cl=0 at alpha= | -0.0008881 | deg
|  |  |  | @ Cl=0.1, Cd= | 0.0053955
|  |  |  | @ Cl=0.4, Cd= | 0.0055824
|  |  |  | @ Cl=0.6, Cd= | 0.0063207
alpha (deg) | Cl | Cd | Cm | Cl/Cd
-18 | -1.7565 | 0.03459 | -0.0244 | -50.7806
-17.5 | -1.7534 | 0.03056 | -0.0209 | -57.3757
-17 | -1.7332 | 0.02744 | -0.0184 | -63.1633
-16.5 | -1.7047 | 0.02486 | -0.0163 | -68.572
-16 | -1.6708 | 0.02265 | -0.0144 | -73.766
-15.5 | -1.633 | 0.02075 | -0.0129 | -78.6988
-15 | -1.5923 | 0.01905 | -0.0115 | -83.5853
-14.5 | -1.5492 | 0.01757 | -0.0103 | -88.173
-12.5 | -1.367 | 0.013 | -0.0057 | -105.1538
-12 | -1.3166 | 0.01223 | -0.0051 | -107.6533
-11 | -1.2132 | 0.011 | -0.0041 | -110.2909
-10.5 | -1.1606 | 0.01049 | -0.0037 | -110.6387
-10 | -1.1077 | 0.00996 | -0.0033 | -111.2149
-9.5 | -1.0544 | 0.00949 | -0.003 | -111.1064
-9 | -1.0007 | 0.00903 | -0.0026 | -110.8195
-8.5 | -0.9467 | 0.00859 | -0.0023 | -110.2095
-8 | -0.8926 | 0.00808 | -0.002 | -110.4703
-7.5 | -0.8383 | 0.00758 | -0.0016 | -110.5937
-7 | -0.7833 | 0.00727 | -0.0014 | -107.7442
-6.5 | -0.728 | 0.007 | -0.0012 | -104
-6 | -0.6726 | 0.00673 | -0.0011 | -99.9406
-5.5 | -0.6172 | 0.00639 | -0.0009 | -96.5884
-4.5 | -0.5055 | 0.00594 | -0.0006 | -85.101
-4 | -0.4494 | 0.00575 | -0.0004 | -78.1565
-3.5 | -0.3933 | 0.00556 | -0.0003 | -70.7374
-3 | -0.3371 | 0.00545 | -0.0002 | -61.8532
-2.5 | -0.281 | 0.0054 | -0.0002 | -52.037
-1.5 | -0.1687 | 0.0054 | -0.0001 | -31.2407
-1 | -0.1125 | 0.00541 | -0.0001 | -20.7948
-0.5 | -0.0562 | 0.00538 | 0 | -10.4461
0 | 0.0001 | 0.00537 | 0 | 0.018622
0.5 | 0.0563 | 0.00538 | 0.0001 | 10.4647
1 | 0.1126 | 0.0054 | 0.0001 | 20.8519
1.5 | 0.1688 | 0.0054 | 0.0001 | 31.2593
2 | 0.2249 | 0.00542 | 0.0002 | 41.4945
2.5 | 0.2811 | 0.0054 | 0.0002 | 52.0556
3 | 0.3372 | 0.00544 | 0.0003 | 61.9853
3.5 | 0.3934 | 0.00556 | 0.0004 | 70.7554
4 | 0.4494 | 0.00575 | 0.0005 | 78.1565
4.5 | 0.5055 | 0.00594 | 0.0006 | 85.101
5.5 | 0.6172 | 0.00639 | 0.0009 | 96.5884
6 | 0.6726 | 0.00671 | 0.0011 | 100.2385
6.5 | 0.728 | 0.007 | 0.0013 | 104
7 | 0.7833 | 0.00727 | 0.0015 | 107.7442
7.5 | 0.8383 | 0.00758 | 0.0017 | 110.5937
8 | 0.8924 | 0.00816 | 0.002 | 109.3627
8.5 | 0.9468 | 0.00856 | 0.0023 | 110.6075
9 | 1.0007 | 0.00903 | 0.0027 | 110.8195
9.5 | 1.0543 | 0.00949 | 0.003 | 111.0959
10 | 1.1076 | 0.00998 | 0.0034 | 110.982
10.5 | 1.1606 | 0.01048 | 0.0038 | 110.7443
11 | 1.2131 | 0.011 | 0.0042 | 110.2818
12 | 1.3164 | 0.01223 | 0.0052 | 107.637
12.5 | 1.3668 | 0.01299 | 0.0058 | 105.2194
13.5 | 1.4575 | 0.01503 | 0.0083 | 96.9727
14 | 1.504 | 0.01622 | 0.0093 | 92.725
14.5 | 1.549 | 0.01755 | 0.0103 | 88.2621
15 | 1.592 | 0.01905 | 0.0116 | 83.5696
15.5 | 1.6328 | 0.02073 | 0.013 | 78.7651
16 | 1.6707 | 0.02263 | 0.0145 | 73.8268
16.5 | 1.7046 | 0.02482 | 0.0163 | 68.6785
17 | 1.7332 | 0.0274 | 0.0185 | 63.2555
17.5 | 1.7539 | 0.03047 | 0.021 | 57.5615
18 | 1.7577 | 0.0345 | 0.0244 | 50.9478

## 123. Re 14M Mach 0.10 (1)
BIGFOIL.COM POLAR EXPORT
HT05
HT05 |  |  |  | Cl Max: | 0.736 | at alpha= | 8 | deg
JavaFoil+Calcfoil stall+Eppler ext transition |  |  |  | L/D Max: | 62.792 | at alpha= | 7 | deg
Re: | 14000000 |  |  | Cd Min: | 0.00945 | at alpha= | 0 | deg
Mach: | 0.1 |  |  | Cl=0 at alpha= | 0 | deg
|  |  |  | @ Cl=0.1, Cd= | 0.0095062
|  |  |  | @ Cl=0.4, Cd= | 0.0097623
|  |  |  | @ Cl=0.6, Cd= | 0.08717
alpha (deg) | Cl | Cd | Cm | Cl/Cd
-13 | -0.445 | 0.08739 | 0 | -5.09
-12.5 | -0.472 | 0.0823 | 0 | -5.731
-12 | -0.498 | 0.07782 | 0 | -6.396
-11.5 | -0.524 | 0.07208 | 0 | -7.268
-11 | -0.549 | 0.06615 | 0 | -8.299
-10.5 | -0.573 | 0.05981 | 0 | -9.578
-10 | -0.596 | 0.05247 | 0 | -11.358
-9.5 | -0.63 | 0.03809 | 0 | -16.549
-9 | -0.684 | 0.01976 | 0 | -34.634
-8.5 | -0.687 | 0.01734 | 0 | -39.618
-8 | -0.736 | 0.01265 | 0 | -58.207
-7.5 | -0.721 | 0.01228 | 0 | -58.715
-7 | -0.699 | 0.0114 | 0 | -61.271
-6.5 | -0.67 | 0.01106 | 0 | -60.597
-6 | -0.635 | 0.01077 | 0 | -59.001
-5.5 | -0.596 | 0.01053 | 0 | -56.567
-5 | -0.552 | 0.01032 | 0 | -53.482
-4.5 | -0.504 | 0.01012 | 0 | -49.773
-4 | -0.452 | 0.00999 | 0 | -45.275
-3.5 | -0.399 | 0.00987 | 0 | -40.399
-3 | -0.344 | 0.00974 | 0 | -35.288
-2.5 | -0.287 | 0.00972 | 0 | -29.575
-2 | -0.231 | 0.00955 | 0 | -24.139
-1.5 | -0.173 | 0.0097 | 0 | -17.863
-1 | -0.116 | 0.00964 | 0 | -11.991
-0.5 | -0.058 | 0.00957 | 0 | -6.039
0 | 0 | 0.00945 | 0 | 0.008
0.5 | 0.058 | 0.00947 | 0 | 6.117
1 | 0.116 | 0.00952 | 0 | 12.146
1.5 | 0.173 | 0.00958 | 0 | 18.097
2 | 0.231 | 0.00953 | 0 | 24.209
2.5 | 0.288 | 0.00967 | 0 | 29.733
3 | 0.344 | 0.00955 | 0 | 36.011
3.5 | 0.399 | 0.00976 | 0 | 40.882
4 | 0.452 | 0.00988 | 0 | 45.807
4.5 | 0.504 | 0.01003 | 0 | 50.24
5 | 0.552 | 0.01019 | 0 | 54.153
5.5 | 0.596 | 0.01039 | 0 | 57.352
6 | 0.636 | 0.01062 | 0 | 59.871
6.5 | 0.67 | 0.01101 | 0 | 60.843
7 | 0.699 | 0.01113 | 0 | 62.792
7.5 | 0.721 | 0.01197 | 0 | 60.234
8 | 0.736 | 0.0123 | 0 | 59.853
8.5 | 0.687 | 0.01729 | 0 | 39.724
9 | 0.684 | 0.01987 | 0 | 34.439
9.5 | 0.624 | 0.04095 | 0 | 15.248
10 | 0.595 | 0.05304 | 0 | 11.216
10.5 | 0.572 | 0.06016 | 0 | 9.512
11 | 0.548 | 0.06666 | 0 | 8.225
11.5 | 0.524 | 0.07169 | 0 | 7.309
12 | 0.497 | 0.07786 | 0 | 6.389
12.5 | 0.471 | 0.08299 | 0 | 5.676
13 | 0.445 | 0.08717 | 0 | 5.102

## 124. Re 14M Mach 0.10 (2)
BIGFOIL.COM POLAR EXPORT
HT05
HT05 |  |  |  | Cl Max: | 1.6639 | at alpha= | 16.5 | deg
XFOIL ncrit=9 |  |  |  | L/D Max: | 110.287 | at alpha= | 7.5 | deg
Re: | 14000000 |  |  | Cd Min: | 0.04061 | at alpha= | 17 | deg
Mach: | 0.1 |  |  | Cl=0 at alpha= | -0.00088183 | deg
|  |  |  | @ Cl=0.1, Cd= | 0.0053977
|  |  |  | @ Cl=0.4, Cd= | 0.0055741
|  |  |  | @ Cl=0.6, Cd= | 0.0063302
alpha (deg) | Cl | Cd | Cm | Cl/Cd
-12 | -1.3302 | 0.01282 | -0.0072 | -103.7598
-11 | -1.2255 | 0.01131 | -0.0057 | -108.3554
-10.5 | -1.172 | 0.01075 | -0.0051 | -109.0233
-10 | -1.1182 | 0.01018 | -0.0045 | -109.8428
-9.5 | -1.064 | 0.00967 | -0.004 | -110.031
-9 | -1.0094 | 0.00919 | -0.0035 | -109.8368
-8.5 | -0.9547 | 0.00872 | -0.0031 | -109.4839
-8 | -0.8997 | 0.00823 | -0.0026 | -109.3196
-7.5 | -0.8449 | 0.00765 | -0.0022 | -110.4444
-7 | -0.7892 | 0.00732 | -0.0019 | -107.8142
-6.5 | -0.7334 | 0.00704 | -0.0016 | -104.1761
-5.5 | -0.6214 | 0.00641 | -0.0011 | -96.9423
-5 | -0.5651 | 0.0062 | -0.0009 | -91.1452
-4.5 | -0.5087 | 0.00596 | -0.0007 | -85.3523
-4 | -0.4522 | 0.00575 | -0.0006 | -78.6435
-3.5 | -0.3957 | 0.00556 | -0.0004 | -71.1691
-3 | -0.3392 | 0.00545 | -0.0003 | -62.2385
-2.5 | -0.2826 | 0.0054 | -0.0002 | -52.3333
-1.5 | -0.1697 | 0.0054 | -0.0002 | -31.4259
-1 | -0.1131 | 0.00541 | -0.0001 | -20.9057
-0.5 | -0.0566 | 0.00538 | -0.0001 | -10.5204
0 | 0.0001 | 0.00537 | 0 | 0.018622
0.5 | 0.0567 | 0.00539 | 0.0001 | 10.5195
1 | 0.1132 | 0.0054 | 0.0001 | 20.963
1.5 | 0.1698 | 0.0054 | 0.0002 | 31.4444
2 | 0.2262 | 0.00542 | 0.0002 | 41.7343
2.5 | 0.2827 | 0.0054 | 0.0003 | 52.3519
3 | 0.3392 | 0.00545 | 0.0003 | 62.2385
3.5 | 0.3958 | 0.00556 | 0.0004 | 71.1871
4 | 0.4523 | 0.00575 | 0.0006 | 78.6609
4.5 | 0.5087 | 0.00596 | 0.0008 | 85.3523
5 | 0.5651 | 0.0062 | 0.0009 | 91.1452
5.5 | 0.6214 | 0.00641 | 0.0011 | 96.9423
6 | 0.6774 | 0.00676 | 0.0014 | 100.2071
6.5 | 0.7334 | 0.00704 | 0.0017 | 104.1761
7 | 0.7892 | 0.00732 | 0.0019 | 107.8142
7.5 | 0.8448 | 0.00766 | 0.0022 | 110.2872
8 | 0.8996 | 0.00828 | 0.0027 | 108.6473
8.5 | 0.9548 | 0.00868 | 0.0031 | 110
9 | 1.0094 | 0.00918 | 0.0036 | 109.9564
9.5 | 1.0639 | 0.00967 | 0.0041 | 110.0207
10 | 1.1181 | 0.01019 | 0.0046 | 109.7252
10.5 | 1.1719 | 0.01073 | 0.0052 | 109.2171
11 | 1.2254 | 0.01131 | 0.0058 | 108.3466
12 | 1.33 | 0.01282 | 0.0073 | 103.7441
12.5 | 1.3779 | 0.01442 | 0.0086 | 95.5548
13 | 1.426 | 0.01579 | 0.0098 | 90.3103
13.5 | 1.4703 | 0.01654 | 0.0115 | 88.8936
14 | 1.5154 | 0.01821 | 0.013 | 83.218
14.5 | 1.5577 | 0.02017 | 0.0146 | 77.2286
15 | 1.5961 | 0.02252 | 0.0164 | 70.8748
15.5 | 1.6292 | 0.02536 | 0.0186 | 64.2429
16 | 1.6537 | 0.02893 | 0.021 | 57.1621
16.5 | 1.6639 | 0.03364 | 0.0236 | 49.462
17 | 1.6314 | 0.04061 | 0.0275 | 40.1724

## 125. Re 14M Mach 0.25 (1)
BIGFOIL.COM POLAR EXPORT
HT05
HT05 |  |  |  | Cl Max: | 0.693 | at alpha= | 7.5 | deg
JavaFoil+Calcfoil stall+Eppler ext transition |  |  |  | L/D Max: | 58.3 | at alpha= | 6 | deg
Re: | 14000000 |  |  | Cd Min: | 0.00948 | at alpha= | 0 | deg
Mach: | 0.25 |  |  | Cl=0 at alpha= | 0 | deg
|  |  |  | @ Cl=0.1, Cd= | 0.08665
|  |  |  | @ Cl=0.4, Cd= | 0.08665
|  |  |  | @ Cl=0.6, Cd= | 0.08665
alpha (deg) | Cl | Cd | Cm | Cl/Cd
-12 | -0.185 | 0.08193 | 0 | -2.262
-11.5 | -0.261 | 0.07724 | 0 | -3.379
-11 | -0.326 | 0.07327 | 0 | -4.447
-10.5 | -0.384 | 0.06906 | 0 | -5.565
-10 | -0.438 | 0.06359 | 0 | -6.881
-9.5 | -0.484 | 0.05821 | 0 | -8.32
-9 | -0.525 | 0.05204 | 0 | -10.083
-8.5 | -0.566 | 0.04078 | 0 | -13.883
-8 | -0.639 | 0.01747 | 0 | -36.55
-7.5 | -0.642 | 0.01651 | 0 | -38.856
-7 | -0.685 | 0.01228 | 0 | -55.739
-6.5 | -0.666 | 0.01183 | 0 | -56.31
-6 | -0.639 | 0.01099 | 0 | -58.127
-5.5 | -0.604 | 0.0107 | 0 | -56.411
-5 | -0.562 | 0.01046 | 0 | -53.718
-4.5 | -0.515 | 0.01024 | 0 | -50.283
-4 | -0.463 | 0.01008 | 0 | -45.973
-3.5 | -0.409 | 0.00994 | 0 | -41.156
-3 | -0.353 | 0.00979 | 0 | -36.021
-2.5 | -0.295 | 0.00977 | 0 | -30.227
-2 | -0.237 | 0.00959 | 0 | -24.69
-1.5 | -0.178 | 0.00974 | 0 | -18.261
-1 | -0.119 | 0.00967 | 0 | -12.275
-0.5 | -0.059 | 0.0096 | 0 | -6.184
0 | 0 | 0.00948 | 0 | 0.008
0.5 | 0.06 | 0.0095 | 0 | 6.267
1 | 0.119 | 0.00956 | 0 | 12.438
1.5 | 0.178 | 0.00969 | 0 | 18.373
2 | 0.237 | 0.00953 | 0 | 24.861
2.5 | 0.295 | 0.00972 | 0 | 30.398
3 | 0.353 | 0.00967 | 0 | 36.482
3.5 | 0.409 | 0.00977 | 0 | 41.865
4 | 0.463 | 0.00996 | 0 | 46.544
4.5 | 0.515 | 0.01012 | 0 | 50.887
5 | 0.562 | 0.01031 | 0 | 54.501
5.5 | 0.604 | 0.01054 | 0 | 57.271
6 | 0.639 | 0.01096 | 0 | 58.3
6.5 | 0.666 | 0.01181 | 0 | 56.425
7 | 0.685 | 0.01197 | 0 | 57.227
7.5 | 0.693 | 0.01237 | 0 | 56.054
8 | 0.638 | 0.01728 | 0 | 36.943
8.5 | 0.599 | 0.02626 | 0 | 22.803
9 | 0.526 | 0.0511 | 0 | 10.289
9.5 | 0.484 | 0.05839 | 0 | 8.286
10 | 0.437 | 0.06406 | 0 | 6.819
10.5 | 0.384 | 0.06908 | 0 | 5.558
11 | 0.326 | 0.07325 | 0 | 4.444
11.5 | 0.261 | 0.07737 | 0 | 3.368
12 | 0.185 | 0.08195 | 0 | 2.254
12.5 | 0.07 | 0.08665 | 0 | 0.808

## 126. Re 14M Mach 0.25 (2)
BIGFOIL.COM POLAR EXPORT
HT05
HT05 |  |  |  | Cl Max: | 1.304 | at alpha= | 11.5 | deg
XFOIL ncrit=9 |  |  |  | L/D Max: | 107.301 | at alpha= | 7 | deg
Re: | 14000000 |  |  | Cd Min: | 0.27588 | at alpha= | 20 | deg
Mach: | 0.25 |  |  | Cl=0 at alpha= | -0.00085616 | deg
|  |  |  | @ Cl=0.1, Cd= | 0.0054071
|  |  |  | @ Cl=0.4, Cd= | 0.0055914
|  |  |  | @ Cl=0.6, Cd= | 0.0063612
alpha (deg) | Cl | Cd | Cm | Cl/Cd
-15.5 | -0.9055 | 0.18264 | 0.0715 | -4.9578
-15 | -0.9281 | 0.16465 | 0.0624 | -5.6368
-14.5 | -0.9595 | 0.1468 | 0.0532 | -6.5361
-14 | -1.018 | 0.12493 | 0.041 | -8.1486
-13.5 | -1.1082 | 0.0995 | 0.0248 | -11.1377
-13 | -1.1859 | 0.07827 | 0.0093 | -15.1514
-11.5 | -1.3041 | 0.02446 | -0.0207 | -53.3156
-11 | -1.2785 | 0.01767 | -0.0177 | -72.3543
-10.5 | -1.2324 | 0.01413 | -0.0149 | -87.2187
-10 | -1.1772 | 0.01229 | -0.0127 | -95.7852
-9.5 | -1.1189 | 0.01118 | -0.0109 | -100.0805
-9 | -1.0597 | 0.01037 | -0.0094 | -102.189
-8.5 | -1.0003 | 0.00967 | -0.0081 | -103.4436
-8 | -0.9411 | 0.00898 | -0.0068 | -104.7996
-7.5 | -0.8821 | 0.00826 | -0.0057 | -106.7918
-7 | -0.823 | 0.00767 | -0.0047 | -107.3012
-6.5 | -0.7636 | 0.00725 | -0.0039 | -105.3241
-6 | -0.7043 | 0.00693 | -0.0032 | -101.6306
-5.5 | -0.645 | 0.00659 | -0.0026 | -97.8756
-5 | -0.586 | 0.00629 | -0.0021 | -93.1638
-4.5 | -0.5268 | 0.00606 | -0.0017 | -86.9307
-4 | -0.4679 | 0.0058 | -0.0013 | -80.6724
-3.5 | -0.409 | 0.00561 | -0.001 | -72.9055
-3 | -0.3503 | 0.00549 | -0.0007 | -63.8069
-2.5 | -0.2918 | 0.00543 | -0.0005 | -53.7385
-1 | -0.1167 | 0.00541 | -0.0002 | -21.5712
-0.5 | -0.0583 | 0.0054 | -0.0001 | -10.7963
0 | 0.0001 | 0.00537 | 0 | 0.018622
0.5 | 0.0584 | 0.0054 | 0.0001 | 10.8148
1 | 0.1168 | 0.00541 | 0.0002 | 21.5896
2 | 0.2334 | 0.00543 | 0.0004 | 42.9834
2.5 | 0.2919 | 0.00543 | 0.0006 | 53.7569
3 | 0.3504 | 0.00549 | 0.0007 | 63.8251
3.5 | 0.4091 | 0.00561 | 0.001 | 72.9234
4 | 0.468 | 0.0058 | 0.0013 | 80.6897
4.5 | 0.5269 | 0.00606 | 0.0017 | 86.9472
5 | 0.586 | 0.00629 | 0.0021 | 93.1638
5.5 | 0.645 | 0.00659 | 0.0026 | 97.8756
6 | 0.7043 | 0.00692 | 0.0033 | 101.7775
6.5 | 0.7636 | 0.00725 | 0.0039 | 105.3241
7 | 0.823 | 0.00767 | 0.0047 | 107.3012
7.5 | 0.8821 | 0.00828 | 0.0057 | 106.5338
8 | 0.941 | 0.00902 | 0.0069 | 104.3237
8.5 | 1.0006 | 0.00958 | 0.0081 | 104.4468
9 | 1.0597 | 0.01036 | 0.0094 | 102.2876
9.5 | 1.1188 | 0.01118 | 0.011 | 100.0716
10 | 1.177 | 0.01231 | 0.0128 | 95.6133
10.5 | 1.2323 | 0.01412 | 0.015 | 87.2734
11 | 1.2784 | 0.01766 | 0.0177 | 72.3896
11.5 | 1.304 | 0.02445 | 0.0208 | 53.3333
13 | 1.1865 | 0.0783 | -0.0094 | 15.1533
13.5 | 1.1103 | 0.0993 | -0.0248 | 11.1813
14 | 1.0184 | 0.12511 | -0.0413 | 8.14
14.5 | 0.9603 | 0.14693 | -0.0534 | 6.5358
15 | 0.9286 | 0.16487 | -0.0627 | 5.6323
15.5 | 0.9064 | 0.18276 | -0.0717 | 4.9595
17.5 | 0.9217 | 0.23125 | -0.0952 | 3.9857
18 | 0.9299 | 0.24788 | -0.1019 | 3.7514
18.5 | 0.9472 | 0.25537 | -0.1061 | 3.7091
19 | 0.965 | 0.26266 | -0.1104 | 3.674
19.5 | 0.9823 | 0.26947 | -0.1148 | 3.6453
20 | 0.9996 | 0.27588 | -0.1191 | 3.6233

## 127. Re 14M Mach 0.50 (1)
BIGFOIL.COM POLAR EXPORT
HT05
HT05 |  |  |  | Cl Max: | 1.056 | at alpha= | 20 | deg
JavaFoil+Calcfoil stall+Eppler ext transition |  |  |  | L/D Max: | 51.325 | at alpha= | 4.5 | deg
Re: | 14000000 |  |  | Cd Min: | 0.00961 | at alpha= | 0.5 | deg
Mach: | 0.5 |  |  | Cl=0 at alpha= | 0 | deg
|  |  |  | @ Cl=0.1, Cd= | 0.00964
|  |  |  | @ Cl=0.4, Cd= | 0.044945
|  |  |  | @ Cl=0.6, Cd= | 0.073341
alpha (deg) | Cl | Cd | Cm | Cl/Cd
-20 | -1.056 | 0.17408 | 0 | -6.067
-19.5 | -1.03 | 0.16473 | 0 | -6.254
-19 | -1.005 | 0.15536 | 0 | -6.469
-18.5 | -0.98 | 0.14522 | 0 | -6.75
-18 | -0.955 | 0.14057 | 0 | -6.793
-17.5 | -0.929 | 0.13472 | 0 | -6.894
-17 | -0.903 | 0.12815 | 0 | -7.044
-16.5 | -0.878 | 0.11878 | 0 | -7.393
-16 | -0.857 | 0.10538 | 0 | -8.135
-15.5 | -0.826 | 0.10962 | 0 | -7.537
-15 | -0.799 | 0.10462 | 0 | -7.636
-14.5 | -0.777 | 0.09469 | 0 | -8.201
-14 | -0.756 | 0.08488 | 0 | -8.903
-13.5 | -0.718 | 0.09937 | 0 | -7.228
-13 | -0.693 | 0.09158 | 0 | -7.564
-12.5 | -0.67 | 0.0818 | 0 | -8.189
-12 | -0.649 | 0.07185 | 0 | -9.037
-11.5 | -0.633 | 0.06035 | 0 | -10.484
-11 | -0.586 | 0.07935 | 0 | -7.385
-10.5 | -0.563 | 0.06884 | 0 | -8.179
-10 | -0.544 | 0.05815 | 0 | -9.359
-9.5 | -0.538 | 0.04115 | 0 | -13.072
-9 | -0.48 | 0.06403 | 0 | -7.494
-8.5 | -0.459 | 0.05391 | 0 | -8.508
-8 | -0.478 | 0.02402 | 0 | -19.914
-7.5 | -0.408 | 0.04659 | 0 | -8.752
-7 | -0.383 | 0.04215 | 0 | -9.093
-6.5 | -0.365 | 0.03373 | 0 | -10.835
-6 | -0.368 | 0.01592 | 0 | -23.144
-5.5 | -0.338 | 0.01567 | 0 | -21.558
-5 | -0.558 | 0.01186 | 0 | -47.036
-4.5 | -0.547 | 0.01141 | 0 | -47.912
-4 | -0.505 | 0.01055 | 0 | -47.836
-3.5 | -0.451 | 0.01027 | 0 | -43.978
-3 | -0.392 | 0.00994 | 0 | -39.39
-2.5 | -0.329 | 0.00999 | 0 | -32.941
-2 | -0.264 | 0.00993 | 0 | -26.617
-1.5 | -0.199 | 0.0097 | 0 | -20.501
-1 | -0.133 | 0.00984 | 0 | -13.478
-0.5 | -0.066 | 0.00968 | 0 | -6.853
0 | 0 | 0.00975 | 0 | 0.008
0.5 | 0.067 | 0.00961 | 0 | 6.925
1 | 0.133 | 0.00967 | 0 | 13.744
1.5 | 0.199 | 0.00988 | 0 | 20.145
2 | 0.265 | 0.00975 | 0 | 27.128
2.5 | 0.329 | 0.0098 | 0 | 33.562
3 | 0.392 | 0.00992 | 0 | 39.499
3.5 | 0.452 | 0.0101 | 0 | 44.73
4 | 0.505 | 0.01036 | 0 | 48.736
4.5 | 0.547 | 0.01065 | 0 | 51.325
5 | 0.558 | 0.01167 | 0 | 47.839
5.5 | 0.338 | 0.01562 | 0 | 21.627
6 | 0.368 | 0.0159 | 0 | 23.174
6.5 | 0.364 | 0.03472 | 0 | 10.482
7 | 0.385 | 0.04065 | 0 | 9.481
7.5 | 0.407 | 0.04695 | 0 | 8.676
8 | 0.471 | 0.02725 | 0 | 17.276
8.5 | 0.46 | 0.05299 | 0 | 8.677
9 | 0.48 | 0.06321 | 0 | 7.594
9.5 | 0.544 | 0.03769 | 0 | 14.437
10 | 0.544 | 0.05837 | 0 | 9.32
10.5 | 0.563 | 0.06861 | 0 | 8.21
11 | 0.586 | 0.07909 | 0 | 7.411
11.5 | 0.635 | 0.05897 | 0 | 10.763
12 | 0.65 | 0.07098 | 0 | 9.164
12.5 | 0.67 | 0.08153 | 0 | 8.22
13 | 0.693 | 0.09134 | 0 | 7.585
13.5 | 0.718 | 0.09908 | 0 | 7.252
14 | 0.757 | 0.08392 | 0 | 9.02
14.5 | 0.778 | 0.09363 | 0 | 8.306
15 | 0.799 | 0.1038 | 0 | 7.702
15.5 | 0.827 | 0.10892 | 0 | 7.588
16 | 0.857 | 0.1061 | 0 | 8.075
16.5 | 0.878 | 0.11928 | 0 | 7.361
17 | 0.902 | 0.12896 | 0 | 6.997
17.5 | 0.929 | 0.13551 | 0 | 6.852
18 | 0.955 | 0.14102 | 0 | 6.771
18.5 | 0.98 | 0.14531 | 0 | 6.746
19 | 1.005 | 0.15563 | 0 | 6.458
19.5 | 1.03 | 0.16434 | 0 | 6.269
20 | 1.056 | 0.17551 | 0 | 6.018

## 128. Re 14M Mach 0.50 (2)
BIGFOIL.COM POLAR EXPORT
HT05
HT05 |  |  |  | Cl Max: | 1.0942 | at alpha= | 20 | deg
XFOIL ncrit=9 |  |  |  | L/D Max: | 96.1765 | at alpha= | 5 | deg
Re: | 14000000 |  |  | Cd Min: | 0.30553 | at alpha= | 20 | deg
Mach: | 0.5 |  |  | Cl=0 at alpha= | -0.00075415 | deg
|  |  |  | @ Cl=0.1, Cd= | 0.0054502
|  |  |  | @ Cl=0.4, Cd= | 0.005628
|  |  |  | @ Cl=0.6, Cd= | 0.0064053
alpha (deg) | Cl | Cd | Cm | Cl/Cd
-20 | -0.733 | 0.24386 | 0.0766 | -3.0058
-19.5 | -0.7227 | 0.23748 | 0.0738 | -3.0432
-18.5 | -1.0306 | 0.27876 | 0.1226 | -3.6971
-18 | -1.0089 | 0.27015 | 0.1174 | -3.7346
-17.5 | -0.9875 | 0.26109 | 0.1123 | -3.7822
-16 | -0.926 | 0.2325 | 0.097 | -3.9828
-15.5 | -0.9072 | 0.22253 | 0.092 | -4.0768
-15 | -0.8897 | 0.21254 | 0.0871 | -4.186
-14.5 | -0.8704 | 0.20421 | 0.0828 | -4.2623
-14 | -0.854 | 0.19477 | 0.0782 | -4.3847
-13.5 | -0.8367 | 0.1863 | 0.0741 | -4.4911
-13 | -0.8218 | 0.17737 | 0.07 | -4.6333
-12.5 | -0.8092 | 0.16768 | 0.0658 | -4.8259
-12 | -0.7991 | 0.15795 | 0.0616 | -5.0592
-11.5 | -0.7942 | 0.14712 | 0.0571 | -5.3983
-11 | -0.7907 | 0.13678 | 0.0528 | -5.7808
-10.5 | -0.7853 | 0.1274 | 0.049 | -6.1641
-10 | -0.7802 | 0.11836 | 0.0452 | -6.5918
-9.5 | -0.7786 | 0.10888 | 0.0411 | -7.151
-9 | -0.7937 | 0.09645 | 0.0347 | -8.2291
-8.5 | -0.799 | 0.08647 | 0.0293 | -9.2402
-8 | -0.8057 | 0.07662 | 0.023 | -10.5155
-7.5 | -0.8132 | 0.06598 | 0.0122 | -12.3249
-7 | -0.8038 | 0.05198 | -0.0033 | -15.4636
-6.5 | -0.7912 | 0.03694 | -0.0136 | -21.4185
-6 | -0.7793 | 0.02223 | -0.0164 | -35.0562
-5.5 | -0.7537 | 0.01033 | -0.0135 | -72.9622
-5 | -0.6867 | 0.00715 | -0.0098 | -96.042
-4.5 | -0.6133 | 0.00647 | -0.0073 | -94.7913
-4 | -0.5412 | 0.00612 | -0.0055 | -88.4314
-3.5 | -0.4707 | 0.00582 | -0.004 | -80.8763
-3 | -0.4014 | 0.00563 | -0.0029 | -71.2966
-2.5 | -0.3332 | 0.00554 | -0.0021 | -60.1444
-2 | -0.2658 | 0.00553 | -0.0015 | -48.0651
-1.5 | -0.199 | 0.00549 | -0.001 | -36.2477
-1 | -0.1325 | 0.00547 | -0.0006 | -24.223
-0.5 | -0.0662 | 0.00544 | -0.0003 | -12.1691
0 | 0.0001 | 0.00541 | 0 | 0.018484
0.5 | 0.0663 | 0.00544 | 0.0003 | 12.1875
1 | 0.1326 | 0.00546 | 0.0006 | 24.2857
1.5 | 0.1991 | 0.00549 | 0.001 | 36.2659
2 | 0.2659 | 0.00552 | 0.0015 | 48.1703
2.5 | 0.3333 | 0.00554 | 0.0021 | 60.1625
3 | 0.4015 | 0.00563 | 0.003 | 71.3144
3.5 | 0.4708 | 0.00582 | 0.004 | 80.8935
4 | 0.5413 | 0.00612 | 0.0055 | 88.4477
4.5 | 0.6133 | 0.00647 | 0.0073 | 94.7913
5 | 0.6867 | 0.00714 | 0.0098 | 96.1765
7 | 0.8038 | 0.05204 | 0.0032 | 15.4458
7.5 | 0.8133 | 0.06604 | -0.0123 | 12.3153
8 | 0.8064 | 0.07662 | -0.0231 | 10.5247
8.5 | 0.7984 | 0.08672 | -0.0296 | 9.2066
9 | 0.7937 | 0.09663 | -0.035 | 8.2138
9.5 | 0.7787 | 0.1091 | -0.0414 | 7.1375
10 | 0.7807 | 0.11851 | -0.0455 | 6.5876
10.5 | 0.7856 | 0.12761 | -0.0492 | 6.1563
11 | 0.7913 | 0.13692 | -0.0531 | 5.7793
11.5 | 0.7949 | 0.14723 | -0.0573 | 5.399
12 | 0.7998 | 0.15804 | -0.0618 | 5.0607
12.5 | 0.81 | 0.16775 | -0.0659 | 4.8286
13 | 0.8225 | 0.17744 | -0.0702 | 4.6354
13.5 | 0.8374 | 0.18636 | -0.0742 | 4.4935
14 | 0.8546 | 0.1948 | -0.0783 | 4.3871
14.5 | 0.871 | 0.20431 | -0.083 | 4.2631
15 | 0.8903 | 0.21265 | -0.0872 | 4.1867
15.5 | 0.9078 | 0.22267 | -0.0921 | 4.0769
16 | 0.9264 | 0.23273 | -0.0971 | 3.9806
17.5 | 0.9879 | 0.26137 | -0.1124 | 3.7797
18 | 1.0093 | 0.2705 | -0.1175 | 3.7312
18.5 | 1.0309 | 0.27918 | -0.1227 | 3.6926
20 | 1.0942 | 0.30553 | -0.1386 | 3.5813

## 129. Re 16M Mach 0.00 (1)
BIGFOIL.COM POLAR EXPORT
HT05
HT05 |  |  |  | Cl Max: | 0.75 | at alpha= | 8.5 | deg
JavaFoil+Calcfoil stall+Eppler ext transition |  |  |  | L/D Max: | 64.356 | at alpha= | 7.5 | deg
Re: | 16000000 |  |  | Cd Min: | 0.00939 | at alpha= | 0 | deg
Mach: | 0 |  |  | Cl=0 at alpha= | 0 | deg
|  |  |  | @ Cl=0.1, Cd= | 0.0095032
|  |  |  | @ Cl=0.4, Cd= | 0.0097345
|  |  |  | @ Cl=0.6, Cd= | 0.09004
alpha (deg) | Cl | Cd | Cm | Cl/Cd
-13 | -0.484 | 0.08556 | 0 | -5.651
-12.5 | -0.508 | 0.08019 | 0 | -6.329
-12 | -0.531 | 0.07534 | 0 | -7.043
-11.5 | -0.554 | 0.06947 | 0 | -7.97
-11 | -0.577 | 0.06238 | 0 | -9.249
-10.5 | -0.597 | 0.05629 | 0 | -10.615
-10 | -0.627 | 0.04378 | 0 | -14.317
-9.5 | -0.689 | 0.02081 | 0 | -33.126
-9 | -0.696 | 0.01795 | 0 | -38.766
-8.5 | -0.695 | 0.01709 | 0 | -40.629
-8 | -0.741 | 0.01241 | 0 | -59.754
-7.5 | -0.724 | 0.01207 | 0 | -59.968
-7 | -0.7 | 0.01121 | 0 | -62.398
-6.5 | -0.67 | 0.01089 | 0 | -61.508
-6 | -0.634 | 0.01062 | 0 | -59.739
-5.5 | -0.594 | 0.01041 | 0 | -57.058
-5 | -0.55 | 0.0102 | 0 | -53.888
-4.5 | -0.502 | 0.01003 | 0 | -50.009
-4 | -0.45 | 0.00993 | 0 | -45.365
-3.5 | -0.397 | 0.00983 | 0 | -40.379
-3 | -0.342 | 0.00973 | 0 | -35.146
-2.5 | -0.286 | 0.0097 | 0 | -29.495
-2 | -0.229 | 0.00952 | 0 | -24.102
-1.5 | -0.172 | 0.00965 | 0 | -17.861
-1 | -0.115 | 0.00957 | 0 | -12.008
-0.5 | -0.057 | 0.00951 | 0 | -6.046
0 | 0 | 0.00939 | 0 | 0.008
0.5 | 0.058 | 0.0094 | 0 | 6.128
1 | 0.115 | 0.00954 | 0 | 12.061
1.5 | 0.172 | 0.00953 | 0 | 18.101
2 | 0.23 | 0.00949 | 0 | 24.178
2.5 | 0.286 | 0.00966 | 0 | 29.636
3 | 0.342 | 0.00963 | 0 | 35.53
3.5 | 0.397 | 0.00973 | 0 | 40.832
4 | 0.45 | 0.00981 | 0 | 45.921
4.5 | 0.502 | 0.00995 | 0 | 50.444
5 | 0.55 | 0.01009 | 0 | 54.481
5.5 | 0.594 | 0.01027 | 0 | 57.877
6 | 0.635 | 0.01047 | 0 | 60.587
6.5 | 0.67 | 0.01085 | 0 | 61.717
7 | 0.7 | 0.01094 | 0 | 63.982
7.5 | 0.724 | 0.01125 | 0 | 64.356
8 | 0.741 | 0.01208 | 0 | 61.381
8.5 | 0.75 | 0.01244 | 0 | 60.282
9 | 0.696 | 0.01792 | 0 | 38.831
9.5 | 0.688 | 0.02114 | 0 | 32.573
10 | 0.624 | 0.04497 | 0 | 13.887
10.5 | 0.597 | 0.05666 | 0 | 10.534
11 | 0.575 | 0.0638 | 0 | 9.013
11.5 | 0.553 | 0.06946 | 0 | 7.967
12 | 0.53 | 0.07534 | 0 | 7.04
12.5 | 0.507 | 0.08096 | 0 | 6.259
13 | 0.483 | 0.08539 | 0 | 5.662
13.5 | 0.46 | 0.09004 | 0 | 5.106

## 130. Re 16M Mach 0.00 (2)
BIGFOIL.COM POLAR EXPORT
HT05
HT05 |  |  |  | Cl Max: | 1.7978 | at alpha= | 18 | deg
XFOIL ncrit=9 |  |  |  | L/D Max: | 114.912 | at alpha= | 10 | deg
Re: | 16000000 |  |  | Cd Min: | 0.03468 | at alpha= | -18.5 | deg
Mach: | 0 |  |  | Cl=0 at alpha= | -0.00088652 | deg
|  |  |  | @ Cl=0.1, Cd= | 0.0053377
|  |  |  | @ Cl=0.4, Cd= | 0.0054982
|  |  |  | @ Cl=0.6, Cd= | 0.0061939
alpha (deg) | Cl | Cd | Cm | Cl/Cd
-18.5 | -1.7916 | 0.03468 | -0.027 | -51.6609
-18 | -1.7976 | 0.0307 | -0.0221 | -58.5537
-17.5 | -1.7789 | 0.02766 | -0.0194 | -64.3131
-17 | -1.7515 | 0.02514 | -0.0171 | -69.6698
-16.5 | -1.7185 | 0.02298 | -0.0152 | -74.7824
-16 | -1.6815 | 0.0211 | -0.0136 | -79.6919
-15.5 | -1.6414 | 0.01944 | -0.0121 | -84.4342
-15 | -1.5991 | 0.01795 | -0.0108 | -89.0864
-14.5 | -1.5547 | 0.01664 | -0.0097 | -93.4315
-14 | -1.5087 | 0.01543 | -0.0087 | -97.7771
-13.5 | -1.4642 | 0.01502 | -0.0074 | -97.4834
-13 | -1.4159 | 0.01405 | -0.0065 | -100.7758
-12 | -1.3183 | 0.01187 | -0.0049 | -111.0615
-11.5 | -1.2669 | 0.01122 | -0.0044 | -112.9144
-11 | -1.2147 | 0.01064 | -0.0039 | -114.1635
-10.5 | -1.162 | 0.01014 | -0.0035 | -114.5957
-10 | -1.109 | 0.00964 | -0.0031 | -115.0415
-9.5 | -1.0555 | 0.00919 | -0.0028 | -114.8531
-9 | -1.0017 | 0.00876 | -0.0025 | -114.3493
-8.5 | -0.9476 | 0.00834 | -0.0022 | -113.6211
-7.5 | -0.8389 | 0.00742 | -0.0016 | -113.0593
-7 | -0.7838 | 0.0071 | -0.0014 | -110.3944
-6.5 | -0.7285 | 0.00683 | -0.0012 | -106.6618
-5.5 | -0.6176 | 0.00626 | -0.0008 | -98.6581
-5 | -0.5617 | 0.00605 | -0.0007 | -92.843
-4.5 | -0.5058 | 0.00583 | -0.0005 | -86.7581
-4 | -0.4497 | 0.00564 | -0.0004 | -79.734
-3.5 | -0.3936 | 0.00548 | -0.0003 | -71.8248
-3 | -0.3374 | 0.00541 | -0.0003 | -62.366
-2.5 | -0.2813 | 0.00537 | -0.0002 | -52.3836
-2 | -0.2251 | 0.00539 | -0.0002 | -41.7625
-1.5 | -0.1688 | 0.00536 | -0.0001 | -31.4925
-1 | -0.1126 | 0.00534 | -0.0001 | -21.0861
-0.5 | -0.0563 | 0.00533 | 0 | -10.5629
0 | 0.0001 | 0.00531 | 0 | 0.018832
0.5 | 0.0564 | 0.00533 | 0.0001 | 10.5816
1 | 0.1127 | 0.00534 | 0.0001 | 21.1049
1.5 | 0.1689 | 0.00536 | 0.0001 | 31.5112
2 | 0.2252 | 0.00539 | 0.0002 | 41.7811
3 | 0.3375 | 0.00541 | 0.0003 | 62.3845
3.5 | 0.3936 | 0.00548 | 0.0003 | 71.8248
4 | 0.4497 | 0.00564 | 0.0004 | 79.734
4.5 | 0.5058 | 0.00583 | 0.0006 | 86.7581
5 | 0.5617 | 0.00605 | 0.0007 | 92.843
5.5 | 0.6176 | 0.00626 | 0.0008 | 98.6581
6 | 0.6731 | 0.00657 | 0.001 | 102.4505
6.5 | 0.7285 | 0.00683 | 0.0012 | 106.6618
7 | 0.7838 | 0.0071 | 0.0014 | 110.3944
7.5 | 0.8388 | 0.00742 | 0.0016 | 113.0458
8.5 | 0.9476 | 0.00832 | 0.0022 | 113.8942
9 | 1.0017 | 0.00875 | 0.0025 | 114.48
9.5 | 1.0555 | 0.00919 | 0.0028 | 114.8531
10 | 1.1089 | 0.00965 | 0.0032 | 114.9119
10.5 | 1.162 | 0.01013 | 0.0036 | 114.7088
11 | 1.2146 | 0.01064 | 0.004 | 114.1541
11.5 | 1.2667 | 0.01122 | 0.0045 | 112.8966
13 | 1.4156 | 0.01405 | 0.0066 | 100.7544
13.5 | 1.4639 | 0.01502 | 0.0075 | 97.4634
14 | 1.5085 | 0.01543 | 0.0088 | 97.7641
14.5 | 1.5545 | 0.01662 | 0.0098 | 93.5319
15 | 1.5988 | 0.01796 | 0.0109 | 89.02
15.5 | 1.6412 | 0.01943 | 0.0122 | 84.4673
16 | 1.6813 | 0.02109 | 0.0137 | 79.7202
16.5 | 1.7183 | 0.02296 | 0.0153 | 74.8389
17 | 1.7513 | 0.02512 | 0.0172 | 69.7174
17.5 | 1.779 | 0.02761 | 0.0195 | 64.4332
18 | 1.7978 | 0.03065 | 0.0222 | 58.6558
18.5 | 1.7936 | 0.03455 | 0.0269 | 51.9132

## 131. Re 16M Mach 0.10 (1)
BIGFOIL.COM POLAR EXPORT
HT05
HT05 |  |  |  | Cl Max: | 0.736 | at alpha= | 8 | deg
JavaFoil+Calcfoil stall+Eppler ext transition |  |  |  | L/D Max: | 63.774 | at alpha= | 7.5 | deg
Re: | 16000000 |  |  | Cd Min: | 0.00939 | at alpha= | 0 | deg
Mach: | 0.1 |  |  | Cl=0 at alpha= | 0 | deg
|  |  |  | @ Cl=0.1, Cd= | 0.0094535
|  |  |  | @ Cl=0.4, Cd= | 0.0097317
|  |  |  | @ Cl=0.6, Cd= | 0.08625
alpha (deg) | Cl | Cd | Cm | Cl/Cd
-13 | -0.445 | 0.08646 | 0 | -5.15
-12.5 | -0.472 | 0.08182 | 0 | -5.767
-12 | -0.498 | 0.07684 | 0 | -6.486
-11.5 | -0.525 | 0.07117 | 0 | -7.37
-11 | -0.55 | 0.06541 | 0 | -8.404
-10.5 | -0.575 | 0.05778 | 0 | -9.957
-10 | -0.601 | 0.04922 | 0 | -12.208
-9.5 | -0.665 | 0.02419 | 0 | -27.485
-9 | -0.685 | 0.01758 | 0 | -38.962
-8.5 | -0.687 | 0.01721 | 0 | -39.926
-8 | -0.736 | 0.0125 | 0 | -58.905
-7.5 | -0.721 | 0.01213 | 0 | -59.436
-7 | -0.699 | 0.01125 | 0 | -62.103
-6.5 | -0.67 | 0.01093 | 0 | -61.309
-6 | -0.635 | 0.01065 | 0 | -59.666
-5.5 | -0.596 | 0.01044 | 0 | -57.085
-5 | -0.552 | 0.01022 | 0 | -53.976
-4.5 | -0.504 | 0.01005 | 0 | -50.131
-4 | -0.452 | 0.00994 | 0 | -45.511
-3.5 | -0.399 | 0.00984 | 0 | -40.528
-3 | -0.344 | 0.00974 | 0 | -35.294
-2.5 | -0.287 | 0.0097 | 0 | -29.62
-2 | -0.231 | 0.00953 | 0 | -24.203
-1.5 | -0.173 | 0.00965 | 0 | -17.938
-1 | -0.116 | 0.00958 | 0 | -12.059
-0.5 | -0.058 | 0.00951 | 0 | -6.073
0 | 0 | 0.00939 | 0 | 0.008
0.5 | 0.058 | 0.00941 | 0 | 6.154
1 | 0.116 | 0.00947 | 0 | 12.215
1.5 | 0.173 | 0.00953 | 0 | 18.181
2 | 0.231 | 0.0095 | 0 | 24.279
2.5 | 0.288 | 0.00966 | 0 | 29.761
3 | 0.344 | 0.00954 | 0 | 36.021
3.5 | 0.399 | 0.00973 | 0 | 40.987
4 | 0.452 | 0.00982 | 0 | 46.051
4.5 | 0.504 | 0.00997 | 0 | 50.56
5 | 0.552 | 0.01011 | 0 | 54.586
5.5 | 0.596 | 0.0103 | 0 | 57.873
6 | 0.636 | 0.0105 | 0 | 60.531
6.5 | 0.67 | 0.0109 | 0 | 61.471
7 | 0.699 | 0.01098 | 0 | 63.627
7.5 | 0.721 | 0.01131 | 0 | 63.774
8 | 0.736 | 0.01215 | 0 | 60.599
8.5 | 0.687 | 0.01713 | 0 | 40.111
9 | 0.685 | 0.01751 | 0 | 39.106
9.5 | 0.653 | 0.02813 | 0 | 23.225
10 | 0.599 | 0.04998 | 0 | 11.995
10.5 | 0.573 | 0.0592 | 0 | 9.684
11 | 0.548 | 0.06666 | 0 | 8.222
11.5 | 0.524 | 0.07118 | 0 | 7.367
12 | 0.498 | 0.07687 | 0 | 6.479
12.5 | 0.471 | 0.08205 | 0 | 5.746
13 | 0.445 | 0.08625 | 0 | 5.161

## 132. Re 16M Mach 0.10 (2)
BIGFOIL.COM POLAR EXPORT
HT05
HT05 |  |  |  | Cl Max: | 1.71 | at alpha= | 17 | deg
XFOIL ncrit=9 |  |  |  | L/D Max: | 113.914 | at alpha= | 9.5 | deg
Re: | 16000000 |  |  | Cd Min: | 0.25279 | at alpha= | 19.5 | deg
Mach: | 0.1 |  |  | Cl=0 at alpha= | -0.00088183 | deg
|  |  |  | @ Cl=0.1, Cd= | 0.0053377
|  |  |  | @ Cl=0.4, Cd= | 0.0055004
|  |  |  | @ Cl=0.6, Cd= | 0.0061987
alpha (deg) | Cl | Cd | Cm | Cl/Cd
-17.5 | -1.6699 | 0.04098 | -0.029 | -40.7491
-17 | -1.7089 | 0.0339 | -0.0252 | -50.41
-16.5 | -1.7009 | 0.02933 | -0.0222 | -57.9918
-16 | -1.6778 | 0.02582 | -0.0197 | -64.9806
-15.5 | -1.6458 | 0.02304 | -0.0174 | -71.4323
-15 | -1.6083 | 0.0207 | -0.0155 | -77.6957
-14.5 | -1.5667 | 0.01876 | -0.0138 | -83.5128
-14 | -1.5223 | 0.01707 | -0.0123 | -89.1798
-13.5 | -1.4785 | 0.0163 | -0.0105 | -90.7055
-12 | -1.3317 | 0.01251 | -0.0071 | -106.4508
-11.5 | -1.2801 | 0.01162 | -0.0062 | -110.1635
-11 | -1.2271 | 0.01094 | -0.0055 | -112.1664
-10.5 | -1.1735 | 0.01038 | -0.0049 | -113.0539
-10 | -1.1195 | 0.00984 | -0.0043 | -113.7703
-9.5 | -1.0652 | 0.00935 | -0.0038 | -113.9251
-9 | -1.0105 | 0.00889 | -0.0034 | -113.667
-8.5 | -0.9556 | 0.00846 | -0.003 | -112.9551
-8 | -0.9005 | 0.00803 | -0.0026 | -112.142
-7.5 | -0.8454 | 0.0075 | -0.0021 | -112.72
-7 | -0.7898 | 0.00715 | -0.0018 | -110.4615
-6.5 | -0.7339 | 0.00686 | -0.0015 | -106.9825
-6 | -0.6778 | 0.0066 | -0.0013 | -102.697
-5.5 | -0.6218 | 0.00628 | -0.0011 | -99.0127
-5 | -0.5654 | 0.00607 | -0.0009 | -93.1466
-4.5 | -0.509 | 0.00584 | -0.0007 | -87.1575
-4 | -0.4525 | 0.00564 | -0.0005 | -80.2305
-3.5 | -0.396 | 0.00549 | -0.0004 | -72.1311
-3 | -0.3394 | 0.00542 | -0.0003 | -62.6199
-2.5 | -0.2829 | 0.00538 | -0.0003 | -52.5836
-2 | -0.2264 | 0.00539 | -0.0002 | -42.0037
-1.5 | -0.1698 | 0.00536 | -0.0002 | -31.6791
-1 | -0.1132 | 0.00534 | -0.0001 | -21.1985
-0.5 | -0.0566 | 0.00532 | -0.0001 | -10.6391
0 | 0.0001 | 0.00531 | 0 | 0.018832
0.5 | 0.0567 | 0.00533 | 0.0001 | 10.6379
1 | 0.1133 | 0.00534 | 0.0001 | 21.2172
1.5 | 0.1699 | 0.00536 | 0.0002 | 31.6978
2 | 0.2265 | 0.00539 | 0.0002 | 42.0223
3 | 0.3395 | 0.00542 | 0.0003 | 62.6384
3.5 | 0.3961 | 0.00549 | 0.0004 | 72.1494
4 | 0.4526 | 0.00564 | 0.0006 | 80.2482
4.5 | 0.509 | 0.00585 | 0.0007 | 87.0085
5 | 0.5655 | 0.00607 | 0.0009 | 93.1631
5.5 | 0.6218 | 0.00628 | 0.0011 | 99.0127
6 | 0.6778 | 0.0066 | 0.0013 | 102.697
6.5 | 0.7339 | 0.00686 | 0.0016 | 106.9825
7 | 0.7898 | 0.00715 | 0.0018 | 110.4615
7.5 | 0.8454 | 0.00751 | 0.0022 | 112.5699
9 | 1.0105 | 0.00889 | 0.0034 | 113.667
9.5 | 1.0651 | 0.00935 | 0.0039 | 113.9144
10 | 1.1194 | 0.00985 | 0.0044 | 113.6447
10.5 | 1.1734 | 0.01037 | 0.005 | 113.1533
11 | 1.227 | 0.01094 | 0.0056 | 112.1572
11.5 | 1.2799 | 0.01161 | 0.0063 | 110.2412
12 | 1.3316 | 0.0125 | 0.0071 | 106.528
13 | 1.43 | 0.01503 | 0.0094 | 95.143
13.5 | 1.4782 | 0.0163 | 0.0106 | 90.6871
14 | 1.5221 | 0.01706 | 0.0124 | 89.2204
14.5 | 1.5666 | 0.01873 | 0.0139 | 83.6412
15 | 1.608 | 0.0207 | 0.0156 | 77.6812
15.5 | 1.6457 | 0.02301 | 0.0175 | 71.5211
16 | 1.6778 | 0.02579 | 0.0197 | 65.0562
16.5 | 1.7014 | 0.02924 | 0.0223 | 58.1874
17 | 1.71 | 0.03377 | 0.0252 | 50.6367
17.5 | 1.6735 | 0.04061 | 0.0291 | 41.2091
19.5 | 0.971 | 0.25279 | -0.108 | 3.8411

## 133. Re 16M Mach 0.25 (1)
BIGFOIL.COM POLAR EXPORT
HT05
HT05 |  |  |  | Cl Max: | 0.693 | at alpha= | 7.5 | deg
JavaFoil+Calcfoil stall+Eppler ext transition |  |  |  | L/D Max: | 59.777 | at alpha= | 6 | deg
Re: | 16000000 |  |  | Cd Min: | 0.00942 | at alpha= | 0 | deg
Mach: | 0.25 |  |  | Cl=0 at alpha= | 0 | deg
|  |  |  | @ Cl=0.1, Cd= | 0.08582
|  |  |  | @ Cl=0.4, Cd= | 0.08582
|  |  |  | @ Cl=0.6, Cd= | 0.08582
alpha (deg) | Cl | Cd | Cm | Cl/Cd
-12.5 | -0.07 | 0.08583 | 0 | -0.816
-12 | -0.185 | 0.08109 | 0 | -2.286
-11.5 | -0.261 | 0.07697 | 0 | -3.392
-11 | -0.326 | 0.07257 | 0 | -4.494
-10.5 | -0.385 | 0.06825 | 0 | -5.637
-10 | -0.438 | 0.06308 | 0 | -6.943
-9.5 | -0.485 | 0.05785 | 0 | -8.377
-9 | -0.525 | 0.0514 | 0 | -10.223
-8.5 | -0.589 | 0.03014 | 0 | -19.531
-8 | -0.639 | 0.0172 | 0 | -37.12
-7.5 | -0.693 | 0.01255 | 0 | -55.22
-7 | -0.685 | 0.01214 | 0 | -56.403
-6.5 | -0.666 | 0.01171 | 0 | -56.913
-6 | -0.639 | 0.01086 | 0 | -58.819
-5.5 | -0.604 | 0.01059 | 0 | -56.98
-5 | -0.562 | 0.01036 | 0 | -54.226
-4.5 | -0.515 | 0.01016 | 0 | -50.653
-4 | -0.463 | 0.01002 | 0 | -46.227
-3.5 | -0.409 | 0.00991 | 0 | -41.298
-3 | -0.353 | 0.00979 | 0 | -36.036
-2.5 | -0.295 | 0.00975 | 0 | -30.274
-2 | -0.237 | 0.00957 | 0 | -24.75
-1.5 | -0.178 | 0.00969 | 0 | -18.354
-1 | -0.119 | 0.00962 | 0 | -12.346
-0.5 | -0.059 | 0.00954 | 0 | -6.22
0 | 0 | 0.00942 | 0 | 0.008
0.5 | 0.06 | 0.00944 | 0 | 6.305
1 | 0.119 | 0.0095 | 0 | 12.512
1.5 | 0.178 | 0.00964 | 0 | 18.469
2 | 0.237 | 0.00951 | 0 | 24.933
2.5 | 0.295 | 0.00971 | 0 | 30.431
3 | 0.353 | 0.00968 | 0 | 36.441
3.5 | 0.409 | 0.00974 | 0 | 41.996
4 | 0.463 | 0.0099 | 0 | 46.795
4.5 | 0.515 | 0.01005 | 0 | 51.216
5 | 0.562 | 0.01022 | 0 | 54.968
5.5 | 0.604 | 0.01044 | 0 | 57.821
6 | 0.639 | 0.01069 | 0 | 59.777
6.5 | 0.666 | 0.01116 | 0 | 59.716
7 | 0.685 | 0.01183 | 0 | 57.899
7.5 | 0.693 | 0.01221 | 0 | 56.776
8 | 0.639 | 0.01706 | 0 | 37.417
8.5 | 0.614 | 0.02117 | 0 | 28.999
9 | 0.527 | 0.05006 | 0 | 10.53
9.5 | 0.485 | 0.05716 | 0 | 8.487
10 | 0.437 | 0.06323 | 0 | 6.918
10.5 | 0.384 | 0.06829 | 0 | 5.628
11 | 0.326 | 0.07241 | 0 | 4.499
11.5 | 0.261 | 0.07695 | 0 | 3.387
12 | 0.185 | 0.08124 | 0 | 2.275
12.5 | 0.07 | 0.08582 | 0 | 0.817

## 134. Re 16M Mach 0.25 (2)
BIGFOIL.COM POLAR EXPORT
HT05
HT05 |  |  |  | Cl Max: | 1.3212 | at alpha= | 11.5 | deg
XFOIL ncrit=9 |  |  |  | L/D Max: | 109.508 | at alpha= | 7 | deg
Re: | 16000000 |  |  | Cd Min: | 0.07374 | at alpha= | 13 | deg
Mach: | 0.25 |  |  | Cl=0 at alpha= | -0.0008547 | deg
|  |  |  | @ Cl=0.1, Cd= | 0.0053442
|  |  |  | @ Cl=0.4, Cd= | 0.0055272
|  |  |  | @ Cl=0.6, Cd= | 0.0062236
alpha (deg) | Cl | Cd | Cm | Cl/Cd
-12.5 | -1.2736 | 0.04787 | -0.0196 | -26.6054
-12 | -1.3172 | 0.03242 | -0.0227 | -40.6292
-11.5 | -1.3211 | 0.02149 | -0.0204 | -61.4751
-11 | -1.287 | 0.01604 | -0.0172 | -80.2369
-10.5 | -1.2367 | 0.01323 | -0.0145 | -93.4769
-10 | -1.1799 | 0.01169 | -0.0124 | -100.9324
-9.5 | -1.121 | 0.0107 | -0.0107 | -104.7664
-9 | -1.0614 | 0.00995 | -0.0092 | -106.6734
-8.5 | -1.0017 | 0.0093 | -0.0079 | -107.7097
-8 | -0.9422 | 0.00867 | -0.0067 | -108.6736
-7 | -0.8235 | 0.00752 | -0.0046 | -109.508
-6.5 | -0.7642 | 0.00707 | -0.0038 | -108.0905
-5.5 | -0.6454 | 0.00647 | -0.0026 | -99.7527
-5 | -0.5864 | 0.00615 | -0.002 | -95.3496
-4.5 | -0.5272 | 0.00593 | -0.0016 | -88.9039
-4 | -0.4682 | 0.00569 | -0.0012 | -82.2847
-3.5 | -0.4093 | 0.00554 | -0.0009 | -73.8809
-2.5 | -0.292 | 0.00541 | -0.0005 | -53.9741
-2 | -0.2336 | 0.0054 | -0.0004 | -43.2593
-1.5 | -0.1751 | 0.00538 | -0.0003 | -32.5465
-1 | -0.1168 | 0.00536 | -0.0002 | -21.791
-0.5 | -0.0584 | 0.00532 | -0.0001 | -10.9774
0 | 0.0001 | 0.00532 | 0 | 0.018797
0.5 | 0.0585 | 0.00533 | 0.0001 | 10.9756
1 | 0.1169 | 0.00535 | 0.0002 | 21.8505
1.5 | 0.1752 | 0.00538 | 0.0003 | 32.5651
2 | 0.2337 | 0.0054 | 0.0004 | 43.2778
2.5 | 0.2921 | 0.00541 | 0.0006 | 53.9926
3 | 0.3507 | 0.00546 | 0.0007 | 64.2308
3.5 | 0.4094 | 0.00554 | 0.001 | 73.8989
4 | 0.4683 | 0.00569 | 0.0013 | 82.3023
4.5 | 0.5272 | 0.00593 | 0.0016 | 88.9039
5 | 0.5864 | 0.00615 | 0.0021 | 95.3496
5.5 | 0.6455 | 0.00647 | 0.0026 | 99.7682
6.5 | 0.7642 | 0.00707 | 0.0039 | 108.0905
7 | 0.8235 | 0.00752 | 0.0047 | 109.508
8 | 0.9421 | 0.0087 | 0.0067 | 108.2874
8.5 | 1.0019 | 0.00923 | 0.0079 | 108.5482
9 | 1.0614 | 0.00994 | 0.0093 | 106.7807
9.5 | 1.1209 | 0.0107 | 0.0108 | 104.757
10 | 1.1798 | 0.0117 | 0.0125 | 100.8376
10.5 | 1.2365 | 0.01323 | 0.0146 | 93.4618
11 | 1.2868 | 0.01603 | 0.0173 | 80.2745
11.5 | 1.3212 | 0.02144 | 0.0204 | 61.6231
12 | 1.3173 | 0.03238 | 0.0227 | 40.6825
12.5 | 1.2739 | 0.04783 | 0.0196 | 26.6339
13 | 1.2133 | 0.07374 | -0.0049 | 16.4538

## 135. Re 16M Mach 0.50 (1)
BIGFOIL.COM POLAR EXPORT
HT05
HT05 |  |  |  | Cl Max: | 1.056 | at alpha= | 20 | deg
JavaFoil+Calcfoil stall+Eppler ext transition |  |  |  | L/D Max: | 51.795 | at alpha= | 4.5 | deg
Re: | 16000000 |  |  | Cd Min: | 0.00954 | at alpha= | 0.5 | deg
Mach: | 0.5 |  |  | Cl=0 at alpha= | 0 | deg
|  |  |  | @ Cl=0.1, Cd= | 0.009575
|  |  |  | @ Cl=0.4, Cd= | 0.040519
|  |  |  | @ Cl=0.6, Cd= | 0.07196
alpha (deg) | Cl | Cd | Cm | Cl/Cd
-20 | -1.056 | 0.18119 | 0 | -5.827
-19.5 | -1.03 | 0.17168 | 0 | -5.999
-19 | -1.005 | 0.16234 | 0 | -6.189
-18.5 | -0.98 | 0.15102 | 0 | -6.489
-18 | -0.954 | 0.14855 | 0 | -6.422
-17.5 | -0.927 | 0.14213 | 0 | -6.525
-17 | -0.901 | 0.13515 | 0 | -6.669
-16.5 | -0.877 | 0.12582 | 0 | -6.966
-16 | -0.853 | 0.11351 | 0 | -7.512
-15.5 | -0.826 | 0.11098 | 0 | -7.442
-15 | -0.799 | 0.10555 | 0 | -7.573
-14.5 | -0.777 | 0.0955 | 0 | -8.134
-14 | -0.755 | 0.0865 | 0 | -8.726
-13.5 | -0.718 | 0.09879 | 0 | -7.273
-13 | -0.693 | 0.09065 | 0 | -7.647
-12.5 | -0.671 | 0.0803 | 0 | -8.357
-12 | -0.652 | 0.06957 | 0 | -9.369
-11.5 | -0.637 | 0.05679 | 0 | -11.225
-11 | -0.586 | 0.07813 | 0 | -7.504
-10.5 | -0.564 | 0.06775 | 0 | -8.321
-10 | -0.547 | 0.05605 | 0 | -9.753
-9.5 | -0.552 | 0.03334 | 0 | -16.564
-9 | -0.48 | 0.06362 | 0 | -7.544
-8.5 | -0.46 | 0.05268 | 0 | -8.732
-8 | -0.488 | 0.0203 | 0 | -24.022
-7.5 | -0.41 | 0.0448 | 0 | -9.149
-7 | -0.388 | 0.03881 | 0 | -9.991
-6.5 | -0.38 | 0.02544 | 0 | -14.933
-6 | -0.368 | 0.01577 | 0 | -23.364
-5.5 | -0.338 | 0.01549 | 0 | -21.808
-5 | -0.558 | 0.01174 | 0 | -47.523
-4.5 | -0.547 | 0.01131 | 0 | -48.359
-4 | -0.505 | 0.01046 | 0 | -48.238
-3.5 | -0.451 | 0.0102 | 0 | -44.27
-3 | -0.392 | 0.00995 | 0 | -39.344
-2.5 | -0.329 | 0.00986 | 0 | -33.343
-2 | -0.264 | 0.00989 | 0 | -26.741
-1.5 | -0.199 | 0.00964 | 0 | -20.624
-1 | -0.133 | 0.00978 | 0 | -13.565
-0.5 | -0.066 | 0.00962 | 0 | -6.901
0 | 0 | 0.00968 | 0 | 0.008
0.5 | 0.067 | 0.00954 | 0 | 6.971
1 | 0.133 | 0.00961 | 0 | 13.831
1.5 | 0.199 | 0.00982 | 0 | 20.252
2 | 0.265 | 0.00971 | 0 | 27.254
2.5 | 0.329 | 0.00985 | 0 | 33.394
3 | 0.392 | 0.00994 | 0 | 39.425
3.5 | 0.452 | 0.01003 | 0 | 45.019
4 | 0.505 | 0.01029 | 0 | 49.063
4.5 | 0.547 | 0.01056 | 0 | 51.795
5 | 0.558 | 0.01155 | 0 | 48.331
5.5 | 0.338 | 0.01548 | 0 | 21.837
6 | 0.369 | 0.01575 | 0 | 23.397
6.5 | 0.373 | 0.02934 | 0 | 12.701
7 | 0.392 | 0.03626 | 0 | 10.8
7.5 | 0.409 | 0.04531 | 0 | 9.034
8 | 0.487 | 0.02066 | 0 | 23.556
8.5 | 0.461 | 0.05201 | 0 | 8.861
9 | 0.48 | 0.06291 | 0 | 7.634
9.5 | 0.562 | 0.02871 | 0 | 19.584
10 | 0.546 | 0.05634 | 0 | 9.698
10.5 | 0.564 | 0.06754 | 0 | 8.353
11 | 0.586 | 0.07785 | 0 | 7.532
11.5 | 0.64 | 0.05513 | 0 | 11.606
12 | 0.653 | 0.06861 | 0 | 9.519
12.5 | 0.671 | 0.07997 | 0 | 8.396
13 | 0.693 | 0.09039 | 0 | 7.671
13.5 | 0.719 | 0.09851 | 0 | 7.295
14 | 0.756 | 0.08568 | 0 | 8.82
14.5 | 0.777 | 0.09511 | 0 | 8.172
15 | 0.8 | 0.10527 | 0 | 7.597
15.5 | 0.826 | 0.11112 | 0 | 7.434
16 | 0.853 | 0.11422 | 0 | 7.464
16.5 | 0.876 | 0.12629 | 0 | 6.939
17 | 0.901 | 0.13636 | 0 | 6.609
17.5 | 0.927 | 0.14368 | 0 | 6.454
18 | 0.954 | 0.1483 | 0 | 6.432
18.5 | 0.98 | 0.1517 | 0 | 6.46
19 | 1.005 | 0.16264 | 0 | 6.178
19.5 | 1.03 | 0.17216 | 0 | 5.983
20 | 1.056 | 0.18161 | 0 | 5.814

## 136. Re 16M Mach 0.50 (2)
BIGFOIL.COM POLAR EXPORT
HT05
HT05 |  |  |  | Cl Max: | 1.0524 | at alpha= | 19 | deg
XFOIL ncrit=9 |  |  |  | L/D Max: | 98.467 | at alpha= | 5 | deg
Re: | 16000000 |  |  | Cd Min: | 0.28707 | at alpha= | 19 | deg
Mach: | 0.5 |  |  | Cl=0 at alpha= | -0.00075415 | deg
|  |  |  | @ Cl=0.1, Cd= | 0.0053901
|  |  |  | @ Cl=0.4, Cd= | 0.0055878
|  |  |  | @ Cl=0.6, Cd= | 0.0062568
alpha (deg) | Cl | Cd | Cm | Cl/Cd
-14 | -0.8549 | 0.19427 | 0.078 | -4.4006
-13.5 | -0.8382 | 0.18561 | 0.0739 | -4.5159
-13 | -0.8238 | 0.1765 | 0.0697 | -4.6674
-12.5 | -0.812 | 0.16666 | 0.0654 | -4.8722
-12 | -0.8027 | 0.1568 | 0.0612 | -5.1193
-11.5 | -0.798 | 0.14602 | 0.0567 | -5.465
-11 | -0.7938 | 0.136 | 0.0525 | -5.8368
-10.5 | -0.7885 | 0.12667 | 0.0486 | -6.2248
-10 | -0.784 | 0.11755 | 0.0448 | -6.6695
-9.5 | -0.7831 | 0.10797 | 0.0406 | -7.2529
-9 | -0.7982 | 0.09565 | 0.0342 | -8.345
-8.5 | -0.806 | 0.08529 | 0.0284 | -9.4501
-8 | -0.8131 | 0.07545 | 0.0219 | -10.7767
-7.5 | -0.819 | 0.06463 | 0.0105 | -12.6721
-7 | -0.8084 | 0.05056 | -0.0049 | -15.9889
-6.5 | -0.7953 | 0.03576 | -0.0143 | -22.2399
-6 | -0.7828 | 0.0214 | -0.0165 | -36.5794
-5.5 | -0.7554 | 0.00989 | -0.0134 | -76.3802
-5 | -0.6873 | 0.00699 | -0.0097 | -98.3262
-4.5 | -0.6138 | 0.00632 | -0.0072 | -97.1203
-4 | -0.5417 | 0.00599 | -0.0054 | -90.4341
-3.5 | -0.4712 | 0.00572 | -0.004 | -82.3776
-3 | -0.4018 | 0.00559 | -0.0029 | -71.8784
-2.5 | -0.3336 | 0.00551 | -0.0021 | -60.5445
-2 | -0.2661 | 0.00548 | -0.0015 | -48.5584
-1.5 | -0.1992 | 0.00544 | -0.001 | -36.6176
-1 | -0.1326 | 0.00541 | -0.0006 | -24.5102
-0.5 | -0.0662 | 0.00538 | -0.0003 | -12.3048
0 | 0.0001 | 0.00534 | 0 | 0.018727
0.5 | 0.0664 | 0.00538 | 0.0003 | 12.342
1 | 0.1327 | 0.0054 | 0.0006 | 24.5741
1.5 | 0.1993 | 0.00544 | 0.001 | 36.636
2 | 0.2662 | 0.00549 | 0.0015 | 48.4882
2.5 | 0.3337 | 0.00551 | 0.0021 | 60.5626
3 | 0.4019 | 0.00559 | 0.0029 | 71.8962
3.5 | 0.4712 | 0.00572 | 0.004 | 82.3776
4 | 0.5417 | 0.00599 | 0.0054 | 90.4341
4.5 | 0.6138 | 0.00632 | 0.0072 | 97.1203
5 | 0.6873 | 0.00698 | 0.0097 | 98.467
5.5 | 0.7556 | 0.00985 | 0.0134 | 76.7107
6 | 0.7828 | 0.02142 | 0.0165 | 36.5453
6.5 | 0.7953 | 0.0358 | 0.0143 | 22.2151
7 | 0.8084 | 0.05062 | 0.0048 | 15.97
7.5 | 0.8191 | 0.06468 | -0.0106 | 12.6639
8 | 0.8138 | 0.07544 | -0.022 | 10.7874
8.5 | 0.8055 | 0.08553 | -0.0287 | 9.4177
9 | 0.798 | 0.09587 | -0.0345 | 8.3238
9.5 | 0.7831 | 0.1082 | -0.0409 | 7.2375
10 | 0.7844 | 0.1177 | -0.045 | 6.6644
10.5 | 0.7888 | 0.12687 | -0.0489 | 6.2174
11 | 0.7943 | 0.13616 | -0.0527 | 5.8336
11.5 | 0.7987 | 0.14613 | -0.0568 | 5.4657
12 | 0.8034 | 0.1569 | -0.0614 | 5.1205
12.5 | 0.8127 | 0.16674 | -0.0655 | 4.8741
13 | 0.8245 | 0.17658 | -0.0699 | 4.6693
13.5 | 0.8389 | 0.18568 | -0.074 | 4.518
14 | 0.8556 | 0.19433 | -0.0781 | 4.4028
15 | 0.6459 | 0.17368 | -0.0489 | 3.7189
15.5 | 0.9084 | 0.22217 | -0.092 | 4.0888
16 | 0.927 | 0.23206 | -0.0969 | 3.9947
16.5 | 0.9463 | 0.24247 | -0.1022 | 3.9028
17 | 0.9668 | 0.25206 | -0.1072 | 3.8356
19 | 1.0524 | 0.28707 | -0.1278 | 3.666
19.5 | 0.7208 | 0.23665 | -0.0733 | 3.0458
20 | 0.7311 | 0.24299 | -0.0762 | 3.0088

## 137. Re 18M Mach 0.00 (1)
BIGFOIL.COM POLAR EXPORT
HT05
HT05 |  |  |  | Cl Max: | 0.75 | at alpha= | 8.5 | deg
JavaFoil+Calcfoil stall+Eppler ext transition |  |  |  | L/D Max: | 65.099 | at alpha= | 7.5 | deg
Re: | 18000000 |  |  | Cd Min: | 0.00933 | at alpha= | 0 | deg
Mach: | 0 |  |  | Cl=0 at alpha= | 0 | deg
|  |  |  | @ Cl=0.1, Cd= | 0.0094605
|  |  |  | @ Cl=0.4, Cd= | 0.0097234
|  |  |  | @ Cl=0.6, Cd= | 0.09007
alpha (deg) | Cl | Cd | Cm | Cl/Cd
-13.5 | -0.46 | 0.09014 | 0 | -5.102
-13 | -0.484 | 0.08473 | 0 | -5.713
-12.5 | -0.508 | 0.07977 | 0 | -6.365
-12 | -0.531 | 0.07427 | 0 | -7.155
-11.5 | -0.555 | 0.0682 | 0 | -8.135
-11 | -0.577 | 0.06225 | 0 | -9.268
-10.5 | -0.601 | 0.05388 | 0 | -11.15
-10 | -0.642 | 0.03616 | 0 | -17.744
-9.5 | -0.691 | 0.02015 | 0 | -34.286
-9 | -0.696 | 0.01777 | 0 | -39.17
-8.5 | -0.75 | 0.01256 | 0 | -59.683
-8 | -0.741 | 0.01228 | 0 | -60.355
-7.5 | -0.724 | 0.01193 | 0 | -60.663
-7 | -0.7 | 0.0111 | 0 | -63.038
-6.5 | -0.67 | 0.01077 | 0 | -62.16
-6 | -0.634 | 0.01054 | 0 | -60.168
-5.5 | -0.594 | 0.01033 | 0 | -57.492
-5 | -0.55 | 0.01013 | 0 | -54.242
-4.5 | -0.502 | 0.00997 | 0 | -50.313
-4 | -0.45 | 0.00989 | 0 | -45.53
-3.5 | -0.397 | 0.00983 | 0 | -40.402
-3 | -0.342 | 0.00972 | 0 | -35.173
-2.5 | -0.286 | 0.00968 | 0 | -29.565
-2 | -0.229 | 0.00948 | 0 | -24.207
-1.5 | -0.172 | 0.0096 | 0 | -17.954
-1 | -0.115 | 0.00953 | 0 | -12.064
-0.5 | -0.057 | 0.00946 | 0 | -6.079
0 | 0 | 0.00933 | 0 | 0.008
0.5 | 0.058 | 0.00935 | 0 | 6.16
1 | 0.115 | 0.0095 | 0 | 12.122
1.5 | 0.172 | 0.00948 | 0 | 18.193
2 | 0.23 | 0.00945 | 0 | 24.288
2.5 | 0.286 | 0.00964 | 0 | 29.691
3 | 0.342 | 0.00963 | 0 | 35.536
3.5 | 0.397 | 0.00972 | 0 | 40.838
4 | 0.45 | 0.00978 | 0 | 46.059
4.5 | 0.502 | 0.0099 | 0 | 50.691
5 | 0.55 | 0.01003 | 0 | 54.813
5.5 | 0.594 | 0.0102 | 0 | 58.243
6 | 0.635 | 0.01039 | 0 | 61.07
6.5 | 0.67 | 0.01061 | 0 | 63.127
7 | 0.7 | 0.01084 | 0 | 64.583
7.5 | 0.724 | 0.01112 | 0 | 65.099
8 | 0.741 | 0.01195 | 0 | 62.025
8.5 | 0.75 | 0.01229 | 0 | 61.041
9 | 0.696 | 0.01773 | 0 | 39.24
9.5 | 0.69 | 0.02032 | 0 | 33.97
10 | 0.637 | 0.03841 | 0 | 16.576
10.5 | 0.6 | 0.05436 | 0 | 11.036
11 | 0.577 | 0.06223 | 0 | 9.268
11.5 | 0.555 | 0.06819 | 0 | 8.133
12 | 0.531 | 0.07428 | 0 | 7.151
12.5 | 0.507 | 0.08003 | 0 | 6.339
13 | 0.484 | 0.08441 | 0 | 5.734
13.5 | 0.46 | 0.09007 | 0 | 5.103

## 138. Re 18M Mach 0.00 (2)
BIGFOIL.COM POLAR EXPORT
HT05
HT05 |  |  |  | Cl Max: | 1.8339 | at alpha= | 18.5 | deg
XFOIL ncrit=9 |  |  |  | L/D Max: | 118.074 | at alpha= | 10 | deg
Re: | 18000000 |  |  | Cd Min: | 0.03591 | at alpha= | -19 | deg
Mach: | 0 |  |  | Cl=0 at alpha= | -0.00088652 | deg
|  |  |  | @ Cl=0.1, Cd= | 0.0053009
|  |  |  | @ Cl=0.4, Cd= | 0.005462
|  |  |  | @ Cl=0.6, Cd= | 0.0060844
alpha (deg) | Cl | Cd | Cm | Cl/Cd
-19 | -1.8135 | 0.03591 | -0.0297 | -50.5013
-18.5 | -1.8334 | 0.03159 | -0.0238 | -58.0374
-18 | -1.8193 | 0.02839 | -0.0208 | -64.0824
-17.5 | -1.7945 | 0.02582 | -0.0183 | -69.5004
-17 | -1.7633 | 0.02363 | -0.0162 | -74.6212
-16.5 | -1.7277 | 0.02172 | -0.0145 | -79.5442
-16 | -1.6888 | 0.02003 | -0.0129 | -84.3135
-15.5 | -1.6474 | 0.01853 | -0.0116 | -88.9045
-15 | -1.6039 | 0.01717 | -0.0104 | -93.4129
-14.5 | -1.5587 | 0.01596 | -0.0093 | -97.6629
-14 | -1.5147 | 0.0155 | -0.0079 | -97.7226
-12.5 | -1.3698 | 0.01245 | -0.0054 | -110.0241
-12 | -1.3197 | 0.01159 | -0.0048 | -113.8654
-11.5 | -1.2682 | 0.01093 | -0.0042 | -116.0293
-11 | -1.216 | 0.01037 | -0.0038 | -117.2613
-10.5 | -1.1632 | 0.00987 | -0.0034 | -117.8521
-10 | -1.11 | 0.00939 | -0.003 | -118.2109
-9.5 | -1.0564 | 0.00895 | -0.0027 | -118.0335
-9 | -1.0025 | 0.00854 | -0.0024 | -117.3888
-8.5 | -0.9483 | 0.00814 | -0.0021 | -116.4988
-8 | -0.8938 | 0.00776 | -0.0018 | -115.1804
-7.5 | -0.8393 | 0.00728 | -0.0015 | -115.2885
-7 | -0.7843 | 0.00696 | -0.0013 | -112.6868
-5.5 | -0.6179 | 0.00615 | -0.0008 | -100.4715
-5 | -0.562 | 0.00594 | -0.0006 | -94.6128
-4.5 | -0.506 | 0.00574 | -0.0005 | -88.1533
-4 | -0.45 | 0.00556 | -0.0004 | -80.9353
-3.5 | -0.3938 | 0.00544 | -0.0003 | -72.3897
-3 | -0.3377 | 0.0054 | -0.0003 | -62.537
-2.5 | -0.2814 | 0.00536 | -0.0002 | -52.5
-2 | -0.2252 | 0.00535 | -0.0002 | -42.0935
-1.5 | -0.1689 | 0.00533 | -0.0001 | -31.6886
-1 | -0.1127 | 0.00531 | -0.0001 | -21.2241
-0.5 | -0.0563 | 0.00527 | 0 | -10.6831
0 | 0.0001 | 0.00526 | 0 | 0.019011
0.5 | 0.0564 | 0.00527 | 0.0001 | 10.7021
1 | 0.1128 | 0.00531 | 0.0001 | 21.2429
1.5 | 0.169 | 0.00533 | 0.0001 | 31.7073
2 | 0.2253 | 0.00536 | 0.0002 | 42.0336
2.5 | 0.2815 | 0.00537 | 0.0002 | 52.4209
3 | 0.3377 | 0.0054 | 0.0003 | 62.537
3.5 | 0.3939 | 0.00545 | 0.0003 | 72.2752
4 | 0.45 | 0.00556 | 0.0004 | 80.9353
4.5 | 0.506 | 0.00574 | 0.0005 | 88.1533
5.5 | 0.6179 | 0.00615 | 0.0008 | 100.4715
6 | 0.6734 | 0.00644 | 0.001 | 104.5652
6.5 | 0.729 | 0.00669 | 0.0011 | 108.9686
7 | 0.7843 | 0.00696 | 0.0013 | 112.6868
7.5 | 0.8393 | 0.00728 | 0.0015 | 115.2885
8 | 0.8938 | 0.00777 | 0.0018 | 115.0322
8.5 | 0.9483 | 0.00812 | 0.0021 | 116.7857
9 | 1.0025 | 0.00853 | 0.0024 | 117.5264
9.5 | 1.0564 | 0.00895 | 0.0027 | 118.0335
10 | 1.1099 | 0.0094 | 0.0031 | 118.0745
10.5 | 1.1631 | 0.00986 | 0.0034 | 117.9615
11 | 1.2158 | 0.01036 | 0.0038 | 117.3552
11.5 | 1.268 | 0.01093 | 0.0043 | 116.011
12 | 1.3195 | 0.01158 | 0.0048 | 113.9465
12.5 | 1.3697 | 0.01242 | 0.0055 | 110.2818
14 | 1.5144 | 0.0155 | 0.008 | 97.7032
14.5 | 1.5585 | 0.01595 | 0.0094 | 97.7116
15 | 1.6036 | 0.01717 | 0.0105 | 93.3955
15.5 | 1.6471 | 0.01852 | 0.0117 | 88.9363
16 | 1.6886 | 0.02002 | 0.013 | 84.3457
16.5 | 1.7274 | 0.02171 | 0.0146 | 79.567
17 | 1.763 | 0.02362 | 0.0163 | 74.6401
17.5 | 1.7944 | 0.02579 | 0.0184 | 69.5774
18 | 1.8193 | 0.02836 | 0.0208 | 64.1502
18.5 | 1.8339 | 0.03152 | 0.0239 | 58.1821
19 | 1.8137 | 0.03591 | 0.0297 | 50.5068

## 139. Re 18M Mach 0.10 (1)
BIGFOIL.COM POLAR EXPORT
HT05
HT05 |  |  |  | Cl Max: | 0.742 | at alpha= | 8.5 | deg
JavaFoil+Calcfoil stall+Eppler ext transition |  |  |  | L/D Max: | 64.158 | at alpha= | 7 | deg
Re: | 18000000 |  |  | Cd Min: | 0.00934 | at alpha= | 0 | deg
Mach: | 0.1 |  |  | Cl=0 at alpha= | 0 | deg
|  |  |  | @ Cl=0.1, Cd= | 0.0094035
|  |  |  | @ Cl=0.4, Cd= | 0.0097311
|  |  |  | @ Cl=0.6, Cd= | 0.09026
alpha (deg) | Cl | Cd | Cm | Cl/Cd
-13 | -0.446 | 0.08566 | 0 | -5.202
-12.5 | -0.472 | 0.08102 | 0 | -5.829
-12 | -0.499 | 0.07588 | 0 | -6.576
-11.5 | -0.525 | 0.07064 | 0 | -7.431
-11 | -0.551 | 0.06407 | 0 | -8.601
-10.5 | -0.578 | 0.05571 | 0 | -10.375
-10 | -0.607 | 0.04551 | 0 | -13.334
-9.5 | -0.674 | 0.02104 | 0 | -32.058
-9 | -0.685 | 0.01797 | 0 | -38.121
-8.5 | -0.687 | 0.01706 | 0 | -40.273
-8 | -0.736 | 0.01235 | 0 | -59.625
-7.5 | -0.721 | 0.01199 | 0 | -60.13
-7 | -0.699 | 0.01114 | 0 | -62.718
-6.5 | -0.67 | 0.01081 | 0 | -61.965
-6 | -0.635 | 0.01057 | 0 | -60.105
-5.5 | -0.596 | 0.01036 | 0 | -57.521
-5 | -0.552 | 0.01016 | 0 | -54.305
-4.5 | -0.504 | 0.00999 | 0 | -50.402
-4 | -0.452 | 0.0099 | 0 | -45.683
-3.5 | -0.399 | 0.00984 | 0 | -40.542
-3 | -0.344 | 0.00973 | 0 | -35.313
-2.5 | -0.287 | 0.00968 | 0 | -29.692
-2 | -0.231 | 0.00948 | 0 | -24.313
-1.5 | -0.173 | 0.0096 | 0 | -18.031
-1 | -0.116 | 0.00954 | 0 | -12.116
-0.5 | -0.058 | 0.00946 | 0 | -6.107
0 | 0 | 0.00934 | 0 | 0.008
0.5 | 0.058 | 0.00936 | 0 | 6.188
1 | 0.116 | 0.00942 | 0 | 12.277
1.5 | 0.173 | 0.00949 | 0 | 18.271
2 | 0.231 | 0.00946 | 0 | 24.395
2.5 | 0.288 | 0.00965 | 0 | 29.813
3 | 0.344 | 0.00953 | 0 | 36.058
3.5 | 0.399 | 0.00973 | 0 | 40.994
4 | 0.452 | 0.00979 | 0 | 46.203
4.5 | 0.504 | 0.00992 | 0 | 50.803
5 | 0.552 | 0.01005 | 0 | 54.888
5.5 | 0.596 | 0.01023 | 0 | 58.287
6 | 0.636 | 0.01055 | 0 | 60.234
6.5 | 0.67 | 0.01065 | 0 | 62.939
7 | 0.699 | 0.01089 | 0 | 64.158
7.5 | 0.721 | 0.01199 | 0 | 60.153
8 | 0.736 | 0.01201 | 0 | 61.32
8.5 | 0.742 | 0.01237 | 0 | 59.972
9 | 0.685 | 0.01793 | 0 | 38.2
9.5 | 0.673 | 0.02161 | 0 | 31.125
10 | 0.605 | 0.0465 | 0 | 13.009
10.5 | 0.576 | 0.05742 | 0 | 10.023
11 | 0.549 | 0.06543 | 0 | 8.395
11.5 | 0.525 | 0.07068 | 0 | 7.423
12 | 0.499 | 0.07591 | 0 | 6.569
12.5 | 0.472 | 0.08128 | 0 | 5.805
13 | 0.445 | 0.08546 | 0 | 5.212
13.5 | 0.419 | 0.09026 | 0 | 4.639

## 140. Re 18M Mach 0.10 (2)
BIGFOIL.COM POLAR EXPORT
HT05
HT05 |  |  |  | Cl Max: | 1.7454 | at alpha= | 17.5 | deg
XFOIL ncrit=9 |  |  |  | L/D Max: | 117.025 | at alpha= | 9.5 | deg
Re: | 18000000 |  |  | Cd Min: | 0.25837 | at alpha= | -20 | deg
Mach: | 0.1 |  |  | Cl=0 at alpha= | -0.00088183 | deg
|  |  |  | @ Cl=0.1, Cd= | 0.0053029
|  |  |  | @ Cl=0.4, Cd= | 0.0054672
|  |  |  | @ Cl=0.6, Cd= | 0.0060897
alpha (deg) | Cl | Cd | Cm | Cl/Cd
-20 | -0.9865 | 0.25837 | 0.112 | -3.8182
-19.5 | -0.9707 | 0.2521 | 0.1078 | -3.8505
-19 | -0.9553 | 0.24553 | 0.1037 | -3.8908
-17.5 | -1.7439 | 0.03494 | -0.0273 | -49.9113
-17 | -1.7421 | 0.03029 | -0.0239 | -57.514
-16.5 | -1.7221 | 0.02673 | -0.0212 | -64.4257
-16 | -1.6925 | 0.02386 | -0.0188 | -70.9346
-15.5 | -1.6564 | 0.0215 | -0.0167 | -77.0419
-15 | -1.6163 | 0.01948 | -0.0149 | -82.9723
-14.5 | -1.5756 | 0.01824 | -0.0127 | -86.3816
-14 | -1.5297 | 0.01693 | -0.0114 | -90.3544
-12 | -1.333 | 0.01226 | -0.0069 | -108.7276
-11.5 | -1.2814 | 0.01135 | -0.0061 | -112.8987
-11 | -1.2284 | 0.01066 | -0.0054 | -115.2345
-10.5 | -1.1747 | 0.0101 | -0.0048 | -116.3069
-10 | -1.1206 | 0.00958 | -0.0042 | -116.9729
-9.5 | -1.0661 | 0.00911 | -0.0037 | -117.0252
-9 | -1.0114 | 0.00867 | -0.0033 | -116.6551
-8.5 | -0.9564 | 0.00825 | -0.0028 | -115.9273
-7.5 | -0.8459 | 0.00737 | -0.002 | -114.7761
-7 | -0.7903 | 0.007 | -0.0017 | -112.9
-6.5 | -0.7343 | 0.00672 | -0.0015 | -109.2708
-6 | -0.6782 | 0.00647 | -0.0012 | -104.8223
-5.5 | -0.6221 | 0.00618 | -0.001 | -100.6634
-5 | -0.5657 | 0.00595 | -0.0008 | -95.0756
-4.5 | -0.5093 | 0.00575 | -0.0006 | -88.5739
-4 | -0.4528 | 0.00557 | -0.0005 | -81.2926
-3.5 | -0.3962 | 0.00545 | -0.0004 | -72.6972
-3 | -0.3397 | 0.00541 | -0.0003 | -62.7911
-2.5 | -0.2831 | 0.00537 | -0.0003 | -52.7188
-2 | -0.2265 | 0.00535 | -0.0002 | -42.3364
-1.5 | -0.1699 | 0.00533 | -0.0002 | -31.8762
-1 | -0.1133 | 0.00531 | -0.0001 | -21.3371
-0.5 | -0.0566 | 0.00527 | -0.0001 | -10.74
0 | 0.0001 | 0.00526 | 0 | 0.019011
0.5 | 0.0567 | 0.00528 | 0.0001 | 10.7386
1 | 0.1134 | 0.00531 | 0.0001 | 21.3559
1.5 | 0.17 | 0.00533 | 0.0002 | 31.8949
2 | 0.2266 | 0.00536 | 0.0002 | 42.2761
2.5 | 0.2832 | 0.00537 | 0.0003 | 52.7374
3 | 0.3397 | 0.00541 | 0.0003 | 62.7911
3.5 | 0.3963 | 0.00546 | 0.0004 | 72.5824
4 | 0.4528 | 0.00557 | 0.0005 | 81.2926
4.5 | 0.5093 | 0.00576 | 0.0007 | 88.4201
5 | 0.5658 | 0.00595 | 0.0008 | 95.0924
5.5 | 0.6221 | 0.00618 | 0.001 | 100.6634
7 | 0.7903 | 0.007 | 0.0018 | 112.9
7.5 | 0.8458 | 0.00738 | 0.0021 | 114.607
8 | 0.9011 | 0.00785 | 0.0025 | 114.7898
8.5 | 0.9564 | 0.00822 | 0.0029 | 116.3504
9 | 1.0113 | 0.00866 | 0.0033 | 116.7783
9.5 | 1.0661 | 0.00911 | 0.0038 | 117.0252
10 | 1.1205 | 0.00958 | 0.0043 | 116.9624
10.5 | 1.1746 | 0.01009 | 0.0048 | 116.4123
11 | 1.2283 | 0.01065 | 0.0054 | 115.3333
11.5 | 1.2813 | 0.01133 | 0.0061 | 113.0891
12 | 1.3328 | 0.01226 | 0.007 | 108.7113
14 | 1.5294 | 0.01692 | 0.0115 | 90.3901
14.5 | 1.5727 | 0.01774 | 0.0134 | 88.6528
15 | 1.616 | 0.01948 | 0.015 | 82.9569
15.5 | 1.6563 | 0.02148 | 0.0168 | 77.1089
16 | 1.6923 | 0.02384 | 0.0189 | 70.9857
16.5 | 1.7223 | 0.02668 | 0.0212 | 64.554
17 | 1.7425 | 0.03022 | 0.024 | 57.6605
17.5 | 1.7454 | 0.03481 | 0.0273 | 50.1408

## 141. Re 18M Mach 0.25 (1)
BIGFOIL.COM POLAR EXPORT
HT05
HT05 |  |  |  | Cl Max: | 0.693 | at alpha= | 7.5 | deg
JavaFoil+Calcfoil stall+Eppler ext transition |  |  |  | L/D Max: | 61.319 | at alpha= | 6.5 | deg
Re: | 18000000 |  |  | Cd Min: | 0.00936 | at alpha= | 0 | deg
Mach: | 0.25 |  |  | Cl=0 at alpha= | 0 | deg
|  |  |  | @ Cl=0.1, Cd= | 0.08546
|  |  |  | @ Cl=0.4, Cd= | 0.08546
|  |  |  | @ Cl=0.6, Cd= | 0.08546
alpha (deg) | Cl | Cd | Cm | Cl/Cd
-12.5 | -0.07 | 0.08549 | 0 | -0.82
-12 | -0.185 | 0.08084 | 0 | -2.294
-11.5 | -0.261 | 0.07627 | 0 | -3.425
-11 | -0.326 | 0.07185 | 0 | -4.542
-10.5 | -0.385 | 0.0676 | 0 | -5.697
-10 | -0.439 | 0.06223 | 0 | -7.048
-9.5 | -0.486 | 0.05671 | 0 | -8.566
-9 | -0.528 | 0.0495 | 0 | -10.668
-8.5 | -0.617 | 0.0203 | 0 | -30.375
-8 | -0.639 | 0.01702 | 0 | -37.521
-7.5 | -0.693 | 0.01241 | 0 | -55.846
-7 | -0.685 | 0.01201 | 0 | -57.01
-6.5 | -0.666 | 0.01108 | 0 | -60.146
-6 | -0.639 | 0.01078 | 0 | -59.285
-5.5 | -0.604 | 0.01051 | 0 | -57.411
-5 | -0.562 | 0.01028 | 0 | -54.655
-4.5 | -0.515 | 0.01009 | 0 | -51.019
-4 | -0.463 | 0.00997 | 0 | -46.456
-3.5 | -0.409 | 0.0099 | 0 | -41.327
-3 | -0.353 | 0.00978 | 0 | -36.068
-2.5 | -0.295 | 0.00973 | 0 | -30.35
-2 | -0.237 | 0.00952 | 0 | -24.889
-1.5 | -0.178 | 0.00965 | 0 | -18.445
-1 | -0.119 | 0.00957 | 0 | -12.406
-0.5 | -0.059 | 0.00949 | 0 | -6.256
0 | 0 | 0.00936 | 0 | 0.008
0.5 | 0.06 | 0.00939 | 0 | 6.341
1 | 0.119 | 0.00945 | 0 | 12.576
1.5 | 0.178 | 0.0096 | 0 | 18.557
2 | 0.237 | 0.00945 | 0 | 25.075
2.5 | 0.295 | 0.00969 | 0 | 30.485
3 | 0.353 | 0.00968 | 0 | 36.448
3.5 | 0.409 | 0.00979 | 0 | 41.806
4 | 0.463 | 0.00985 | 0 | 47.021
4.5 | 0.515 | 0.01 | 0 | 51.472
5 | 0.562 | 0.01016 | 0 | 55.312
5.5 | 0.604 | 0.01036 | 0 | 58.282
6 | 0.639 | 0.01061 | 0 | 60.23
6.5 | 0.666 | 0.01087 | 0 | 61.319
7 | 0.685 | 0.01119 | 0 | 61.21
7.5 | 0.693 | 0.01208 | 0 | 57.397
8 | 0.639 | 0.0169 | 0 | 37.784
8.5 | 0.619 | 0.01949 | 0 | 31.746
9 | 0.53 | 0.04786 | 0 | 11.079
9.5 | 0.486 | 0.05667 | 0 | 8.568
10 | 0.437 | 0.06354 | 0 | 6.88
10.5 | 0.385 | 0.06759 | 0 | 5.692
11 | 0.326 | 0.07173 | 0 | 4.546
11.5 | 0.261 | 0.07617 | 0 | 3.425
12 | 0.185 | 0.08088 | 0 | 2.285
12.5 | 0.07 | 0.08546 | 0 | 0.82

## 142. Re 18M Mach 0.25 (2)
BIGFOIL.COM POLAR EXPORT
HT05
HT05 |  |  |  | Cl Max: | 1.3338 | at alpha= | 12 | deg
XFOIL ncrit=9 |  |  |  | L/D Max: | 112.067 | at alpha= | 8.5 | deg
Re: | 18000000 |  |  | Cd Min: | 0.2758 | at alpha= | 20 | deg
Mach: | 0.25 |  |  | Cl=0 at alpha= | -0.0008547 | deg
|  |  |  | @ Cl=0.1, Cd= | 0.0053042
|  |  |  | @ Cl=0.4, Cd= | 0.005505
|  |  |  | @ Cl=0.6, Cd= | 0.0061043
alpha (deg) | Cl | Cd | Cm | Cl/Cd
-15.5 | -0.9051 | 0.18295 | 0.0716 | -4.9473
-15 | -0.9358 | 0.16258 | 0.0613 | -5.7559
-14.5 | -0.9829 | 0.14133 | 0.05 | -6.9546
-14 | -1.0536 | 0.1177 | 0.0361 | -8.9516
-13.5 | -1.1388 | 0.09422 | 0.0207 | -12.0866
-13 | -1.2144 | 0.07347 | 0.0046 | -16.5292
-12.5 | -1.2893 | 0.04554 | -0.0207 | -28.3114
-12 | -1.3335 | 0.02978 | -0.0229 | -44.7784
-11.5 | -1.3304 | 0.01988 | -0.0201 | -66.9215
-11 | -1.2918 | 0.01511 | -0.0169 | -85.4931
-10.5 | -1.2395 | 0.01265 | -0.0143 | -97.9842
-10 | -1.1819 | 0.01125 | -0.0122 | -105.0578
-9.5 | -1.1226 | 0.01034 | -0.0105 | -108.5687
-9 | -1.0627 | 0.00963 | -0.0091 | -110.3531
-8.5 | -1.0028 | 0.00901 | -0.0078 | -111.2986
-8 | -0.9431 | 0.00842 | -0.0066 | -112.0071
-7 | -0.824 | 0.00739 | -0.0046 | -111.502
-6.5 | -0.7647 | 0.00692 | -0.0037 | -110.5058
-6 | -0.7052 | 0.00662 | -0.0031 | -106.5257
-5 | -0.5867 | 0.00603 | -0.002 | -97.2968
-4.5 | -0.5275 | 0.00583 | -0.0016 | -90.4803
-4 | -0.4685 | 0.00561 | -0.0012 | -83.5116
-3.5 | -0.4096 | 0.0055 | -0.0009 | -74.4727
-3 | -0.3509 | 0.00544 | -0.0007 | -64.5037
-2.5 | -0.2923 | 0.00539 | -0.0006 | -54.2301
-2 | -0.2338 | 0.00537 | -0.0004 | -43.5382
-1.5 | -0.1753 | 0.00534 | -0.0003 | -32.8277
-1 | -0.1168 | 0.00531 | -0.0002 | -21.9962
-0.5 | -0.0584 | 0.00528 | -0.0001 | -11.0606
0 | 0.0001 | 0.00526 | 0 | 0.019011
0.5 | 0.0585 | 0.00529 | 0.0001 | 11.0586
1 | 0.1169 | 0.00531 | 0.0002 | 22.0151
1.5 | 0.1754 | 0.00534 | 0.0003 | 32.8464
2 | 0.2339 | 0.00538 | 0.0004 | 43.4758
2.5 | 0.2923 | 0.00539 | 0.0006 | 54.2301
3 | 0.351 | 0.00543 | 0.0007 | 64.6409
4 | 0.4686 | 0.00561 | 0.0012 | 83.5294
4.5 | 0.5275 | 0.00583 | 0.0016 | 90.4803
5 | 0.5867 | 0.00603 | 0.002 | 97.2968
5.5 | 0.6458 | 0.00636 | 0.0026 | 101.5409
6 | 0.7052 | 0.00661 | 0.0031 | 106.6868
6.5 | 0.7647 | 0.00692 | 0.0038 | 110.5058
7 | 0.824 | 0.0074 | 0.0046 | 111.3514
7.5 | 0.8835 | 0.0079 | 0.0056 | 111.8354
8 | 0.9431 | 0.00845 | 0.0066 | 111.6095
8.5 | 1.003 | 0.00895 | 0.0078 | 112.067
9 | 1.0627 | 0.00962 | 0.0091 | 110.4678
9.5 | 1.1225 | 0.01033 | 0.0106 | 108.6641
10 | 1.1818 | 0.01126 | 0.0123 | 104.9556
10.5 | 1.2393 | 0.01266 | 0.0144 | 97.891
11 | 1.2916 | 0.01511 | 0.017 | 85.4798
11.5 | 1.3307 | 0.01977 | 0.0201 | 67.3091
12 | 1.3338 | 0.0297 | 0.023 | 44.9091
12.5 | 1.2904 | 0.0454 | 0.0208 | 28.4229
13 | 1.2195 | 0.07269 | -0.0039 | 16.7767
13.5 | 1.1429 | 0.09369 | -0.0204 | 12.1987
14 | 1.0564 | 0.11737 | -0.036 | 9.0006
15 | 0.9388 | 0.16209 | -0.0612 | 5.7918
15.5 | 0.9067 | 0.1828 | -0.0717 | 4.9601
16.5 | 0.8917 | 0.21725 | -0.0873 | 4.1045
18 | 0.9393 | 0.23814 | -0.0992 | 3.9443
18.5 | 0.9525 | 0.24868 | -0.1045 | 3.8302
19.5 | 0.9826 | 0.26943 | -0.1148 | 3.647
20 | 0.9999 | 0.2758 | -0.1192 | 3.6255

## 143. Re 18M Mach 0.50 (1)
BIGFOIL.COM POLAR EXPORT
HT05
HT05 |  |  |  | Cl Max: | 1.056 | at alpha= | 20 | deg
JavaFoil+Calcfoil stall+Eppler ext transition |  |  |  | L/D Max: | 52.083 | at alpha= | 4.5 | deg
Re: | 18000000 |  |  | Cd Min: | 0.00949 | at alpha= | 0.5 | deg
Mach: | 0.5 |  |  | Cl=0 at alpha= | 0 | deg
|  |  |  | @ Cl=0.1, Cd= | 0.00952
|  |  |  | @ Cl=0.4, Cd= | 0.032947
|  |  |  | @ Cl=0.6, Cd= | 0.071686
alpha (deg) | Cl | Cd | Cm | Cl/Cd
-20 | -1.056 | 0.18578 | 0 | -5.683
-19.5 | -1.03 | 0.17726 | 0 | -5.81
-19 | -1.005 | 0.16618 | 0 | -6.045
-18.5 | -0.98 | 0.15448 | 0 | -6.342
-18 | -0.953 | 0.15354 | 0 | -6.21
-17.5 | -0.927 | 0.1484 | 0 | -6.246
-17 | -0.901 | 0.14154 | 0 | -6.366
-16.5 | -0.876 | 0.13065 | 0 | -6.704
-16 | -0.852 | 0.11825 | 0 | -7.202
-15.5 | -0.824 | 0.11806 | 0 | -6.98
-15 | -0.797 | 0.11236 | 0 | -7.097
-14.5 | -0.773 | 0.10259 | 0 | -7.535
-14 | -0.749 | 0.09485 | 0 | -7.893
-13.5 | -0.719 | 0.09765 | 0 | -7.359
-13 | -0.694 | 0.08955 | 0 | -7.748
-12.5 | -0.672 | 0.07876 | 0 | -8.538
-12 | -0.654 | 0.0674 | 0 | -9.708
-11.5 | -0.643 | 0.05319 | 0 | -12.08
-11 | -0.586 | 0.07777 | 0 | -7.541
-10.5 | -0.565 | 0.06691 | 0 | -8.439
-10 | -0.549 | 0.05442 | 0 | -10.082
-9.5 | -0.566 | 0.02719 | 0 | -20.8
-9 | -0.48 | 0.06297 | 0 | -7.625
-8.5 | -0.461 | 0.05145 | 0 | -8.967
-8 | -0.489 | 0.01951 | 0 | -25.068
-7.5 | -0.411 | 0.04383 | 0 | -9.38
-7 | -0.391 | 0.03675 | 0 | -10.633
-6.5 | -0.397 | 0.01786 | 0 | -22.26
-6 | -0.368 | 0.01567 | 0 | -23.512
-5.5 | -0.338 | 0.01542 | 0 | -21.905
-5 | -0.558 | 0.01166 | 0 | -47.849
-4.5 | -0.547 | 0.01068 | 0 | -51.179
-4 | -0.505 | 0.01039 | 0 | -48.594
-3.5 | -0.451 | 0.01016 | 0 | -44.416
-3 | -0.392 | 0.01007 | 0 | -38.887
-2.5 | -0.329 | 0.00996 | 0 | -33.008
-2 | -0.264 | 0.00984 | 0 | -26.873
-1.5 | -0.199 | 0.00957 | 0 | -20.761
-1 | -0.133 | 0.00973 | 0 | -13.636
-0.5 | -0.066 | 0.00956 | 0 | -6.944
0 | 0 | 0.00961 | 0 | 0.009
0.5 | 0.067 | 0.00949 | 0 | 7.013
1 | 0.133 | 0.00955 | 0 | 13.907
1.5 | 0.199 | 0.00976 | 0 | 20.383
2 | 0.265 | 0.00965 | 0 | 27.4
2.5 | 0.329 | 0.00982 | 0 | 33.496
3 | 0.392 | 0.00994 | 0 | 39.408
3.5 | 0.452 | 0.01001 | 0 | 45.13
4 | 0.505 | 0.01022 | 0 | 49.384
4.5 | 0.547 | 0.0105 | 0 | 52.083
5 | 0.558 | 0.01146 | 0 | 48.703
5.5 | 0.338 | 0.01539 | 0 | 21.955
6 | 0.369 | 0.01565 | 0 | 23.555
6.5 | 0.397 | 0.01809 | 0 | 21.941
7 | 0.399 | 0.03192 | 0 | 12.487
7.5 | 0.411 | 0.04425 | 0 | 9.279
8 | 0.489 | 0.01965 | 0 | 24.876
8.5 | 0.462 | 0.05065 | 0 | 9.13
9 | 0.481 | 0.06223 | 0 | 7.721
9.5 | 0.569 | 0.02568 | 0 | 22.177
10 | 0.549 | 0.05446 | 0 | 10.077
10.5 | 0.565 | 0.06652 | 0 | 8.495
11 | 0.587 | 0.07749 | 0 | 7.57
11.5 | 0.646 | 0.05115 | 0 | 12.625
12 | 0.656 | 0.06633 | 0 | 9.886
12.5 | 0.673 | 0.07857 | 0 | 8.563
13 | 0.694 | 0.08925 | 0 | 7.777
13.5 | 0.719 | 0.09738 | 0 | 7.382
14 | 0.749 | 0.09424 | 0 | 7.948
14.5 | 0.773 | 0.10301 | 0 | 7.504
15 | 0.797 | 0.11283 | 0 | 7.068
15.5 | 0.824 | 0.11804 | 0 | 6.981
16 | 0.852 | 0.11798 | 0 | 7.219
16.5 | 0.876 | 0.13052 | 0 | 6.71
17 | 0.901 | 0.14131 | 0 | 6.376
17.5 | 0.927 | 0.1482 | 0 | 6.253
18 | 0.953 | 0.15449 | 0 | 6.172
18.5 | 0.98 | 0.15541 | 0 | 6.305
19 | 1.005 | 0.1661 | 0 | 6.048
19.5 | 1.03 | 0.17572 | 0 | 5.861
20 | 1.056 | 0.18625 | 0 | 5.668

## 144. Re 18M Mach 0.50 (2)
BIGFOIL.COM POLAR EXPORT
HT05
HT05 |  |  |  | Cl Max: | 1.0309 | at alpha= | 18.5 | deg
XFOIL ncrit=9 |  |  |  | L/D Max: | 101.311 | at alpha= | 5 | deg
Re: | 18000000 |  |  | Cd Min: | 0.27895 | at alpha= | 18.5 | deg
Mach: | 0.5 |  |  | Cl=0 at alpha= | -0.00075301 | deg
|  |  |  | @ Cl=0.1, Cd= | 0.0053304
|  |  |  | @ Cl=0.4, Cd= | 0.0055573
|  |  |  | @ Cl=0.6, Cd= | 0.0061449
alpha (deg) | Cl | Cd | Cm | Cl/Cd
-4.5 | -0.6142 | 0.0062 | -0.0071 | -99.0645
-3.5 | -0.4715 | 0.00565 | -0.004 | -83.4513
-3 | -0.4022 | 0.00556 | -0.0029 | -72.3381
-2.5 | -0.3339 | 0.00548 | -0.0021 | -60.9307
-2 | -0.2664 | 0.00544 | -0.0015 | -48.9706
-1.5 | -0.1993 | 0.0054 | -0.001 | -36.9074
-1 | -0.1327 | 0.00536 | -0.0006 | -24.7575
-0.5 | -0.0663 | 0.0053 | -0.0003 | -12.5094
0 | 0.0001 | 0.0053 | 0 | 0.018868
0.5 | 0.0664 | 0.0053 | 0.0003 | 12.5283
1 | 0.1328 | 0.00536 | 0.0006 | 24.7761
1.5 | 0.1995 | 0.00541 | 0.001 | 36.8762
2 | 0.2665 | 0.00545 | 0.0015 | 48.8991
2.5 | 0.334 | 0.00548 | 0.0021 | 60.9489
3 | 0.4023 | 0.00556 | 0.0029 | 72.3561
3.5 | 0.4716 | 0.00565 | 0.004 | 83.469
4.5 | 0.6143 | 0.0062 | 0.0072 | 99.0806
5 | 0.6879 | 0.00679 | 0.0096 | 101.3108
5.5 | 0.7571 | 0.00949 | 0.0133 | 79.7787
6 | 0.7858 | 0.02071 | 0.0166 | 37.943
6.5 | 0.7989 | 0.03478 | 0.0148 | 22.9701
7 | 0.8123 | 0.0494 | 0.0061 | 16.4433
7.5 | 0.824 | 0.06353 | -0.0092 | 12.9703
8 | 0.82 | 0.07448 | -0.0211 | 11.0097
8.5 | 0.8109 | 0.08461 | -0.028 | 9.584
9 | 0.7915 | 0.09715 | -0.0355 | 8.1472
9.5 | 0.7873 | 0.10733 | -0.0404 | 7.3353
10 | 0.7879 | 0.11694 | -0.0446 | 6.7376
10.5 | 0.7917 | 0.12621 | -0.0485 | 6.2729
11 | 0.797 | 0.13547 | -0.0524 | 5.8832
11.5 | 0.8022 | 0.14515 | -0.0564 | 5.5267
12 | 0.8071 | 0.15572 | -0.0609 | 5.183
12.5 | 0.8147 | 0.16601 | -0.0653 | 4.9075
13 | 0.8266 | 0.17568 | -0.0695 | 4.7051
13.5 | 0.8403 | 0.18502 | -0.0738 | 4.5417
14 | 0.8534 | 0.19551 | -0.0787 | 4.365
14.5 | 0.8719 | 0.20388 | -0.0828 | 4.2765
15 | 0.8911 | 0.21222 | -0.0871 | 4.1989
15.5 | 0.9089 | 0.22174 | -0.0918 | 4.0989
16 | 0.9277 | 0.23129 | -0.0967 | 4.011
16.5 | 0.9465 | 0.24225 | -0.1021 | 3.9071
17 | 0.9669 | 0.25202 | -0.1072 | 3.8366
17.5 | 0.9879 | 0.26141 | -0.1124 | 3.7791
18 | 1.0093 | 0.27048 | -0.1175 | 3.7315
18.5 | 1.0309 | 0.27895 | -0.1226 | 3.6956

## 145. Re 20M Mach 0.00 (1)
BIGFOIL.COM POLAR EXPORT
HT05
HT05 |  |  |  | Cl Max: | 0.75 | at alpha= | 8.5 | deg
JavaFoil+Calcfoil stall+Eppler ext transition |  |  |  | L/D Max: | 65.072 | at alpha= | 7 | deg
Re: | 20000000 |  |  | Cd Min: | 0.00928 | at alpha= | 0 | deg
Mach: | 0 |  |  | Cl=0 at alpha= | 0 | deg
|  |  |  | @ Cl=0.1, Cd= | 0.0094132
|  |  |  | @ Cl=0.4, Cd= | 0.0096923
|  |  |  | @ Cl=0.6, Cd= | 0.08936
alpha (deg) | Cl | Cd | Cm | Cl/Cd
-13.5 | -0.46 | 0.08937 | 0 | -5.15
-13 | -0.484 | 0.08461 | 0 | -5.72
-12.5 | -0.508 | 0.07895 | 0 | -6.438
-12 | -0.532 | 0.07333 | 0 | -7.257
-11.5 | -0.555 | 0.0678 | 0 | -8.187
-11 | -0.579 | 0.06072 | 0 | -9.531
-10.5 | -0.604 | 0.05136 | 0 | -11.766
-10 | -0.666 | 0.02592 | 0 | -25.708
-9.5 | -0.691 | 0.01999 | 0 | -34.569
-9 | -0.696 | 0.01761 | 0 | -39.528
-8.5 | -0.75 | 0.01244 | 0 | -60.283
-8 | -0.741 | 0.01216 | 0 | -60.99
-7.5 | -0.724 | 0.01131 | 0 | -64.007
-7 | -0.7 | 0.01099 | 0 | -63.643
-6.5 | -0.67 | 0.0107 | 0 | -62.611
-6 | -0.634 | 0.01047 | 0 | -60.595
-5.5 | -0.594 | 0.01029 | 0 | -57.769
-5 | -0.55 | 0.01008 | 0 | -54.509
-4.5 | -0.502 | 0.00992 | 0 | -50.576
-4 | -0.45 | 0.00986 | 0 | -45.673
-3.5 | -0.397 | 0.00984 | 0 | -40.347
-3 | -0.342 | 0.0097 | 0 | -35.245
-2.5 | -0.286 | 0.00963 | 0 | -29.693
-2 | -0.229 | 0.00943 | 0 | -24.328
-1.5 | -0.172 | 0.00956 | 0 | -18.032
-1 | -0.115 | 0.00949 | 0 | -12.12
-0.5 | -0.057 | 0.00941 | 0 | -6.111
0 | 0 | 0.00928 | 0 | 0.008
0.5 | 0.058 | 0.00931 | 0 | 6.19
1 | 0.115 | 0.00945 | 0 | 12.179
1.5 | 0.172 | 0.00944 | 0 | 18.27
2 | 0.23 | 0.0094 | 0 | 24.41
2.5 | 0.286 | 0.0096 | 0 | 29.805
3 | 0.342 | 0.00961 | 0 | 35.597
3.5 | 0.397 | 0.00969 | 0 | 40.966
4 | 0.45 | 0.00973 | 0 | 46.272
4.5 | 0.502 | 0.00986 | 0 | 50.885
5 | 0.55 | 0.00999 | 0 | 55.036
5.5 | 0.594 | 0.01014 | 0 | 58.588
6 | 0.635 | 0.01046 | 0 | 60.689
6.5 | 0.67 | 0.01054 | 0 | 63.578
7 | 0.7 | 0.01075 | 0 | 65.072
7.5 | 0.724 | 0.01131 | 0 | 63.98
8 | 0.741 | 0.01183 | 0 | 62.669
8.5 | 0.75 | 0.01217 | 0 | 61.633
9 | 0.696 | 0.01759 | 0 | 39.568
9.5 | 0.691 | 0.01995 | 0 | 34.63
10 | 0.641 | 0.03609 | 0 | 17.769
10.5 | 0.603 | 0.05201 | 0 | 11.6
11 | 0.579 | 0.0607 | 0 | 9.531
11.5 | 0.555 | 0.0678 | 0 | 8.185
12 | 0.532 | 0.07332 | 0 | 7.254
12.5 | 0.508 | 0.07917 | 0 | 6.415
13 | 0.484 | 0.08461 | 0 | 5.718
13.5 | 0.46 | 0.08936 | 0 | 5.147

## 146. Re 20M Mach 0.00 (2)
BIGFOIL.COM POLAR EXPORT
HT05
HT05 |  |  |  | Cl Max: | 1.8573 | at alpha= | 19 | deg
XFOIL ncrit=9 |  |  |  | L/D Max: | 120.86 | at alpha= | 10 | deg
Re: | 20000000 |  |  | Cd Min: | 0.03985 | at alpha= | -19.5 | deg
Mach: | 0 |  |  | Cl=0 at alpha= | 0 | deg
|  |  |  | @ Cl=0.1, Cd= | 0.0052509
|  |  |  | @ Cl=0.4, Cd= | 0.0054374
|  |  |  | @ Cl=0.6, Cd= | 0.0059886
alpha (deg) | Cl | Cd | Cm | Cl/Cd
-19.5 | -1.8164 | 0.03985 | -0.0299 | -45.5809
-19 | -1.857 | 0.03288 | -0.027 | -56.4781
-18.5 | -1.8544 | 0.02954 | -0.0225 | -62.7759
-18 | -1.8338 | 0.0268 | -0.0198 | -68.4254
-17.5 | -1.8053 | 0.02452 | -0.0175 | -73.6256
-17 | -1.7717 | 0.02253 | -0.0156 | -78.6374
-16.5 | -1.7344 | 0.02079 | -0.0139 | -83.4247
-16 | -1.6943 | 0.01923 | -0.0124 | -88.1071
-15.5 | -1.6519 | 0.01784 | -0.0111 | -92.5953
-15 | -1.6103 | 0.0168 | -0.0094 | -95.8512
-14.5 | -1.5642 | 0.01608 | -0.0086 | -97.2761
-13.5 | -1.4691 | 0.01411 | -0.0068 | -104.1176
-13 | -1.42 | 0.01324 | -0.0061 | -107.2508
-12.5 | -1.3709 | 0.01224 | -0.0053 | -112.0016
-12 | -1.3207 | 0.01137 | -0.0046 | -116.1566
-11.5 | -1.2693 | 0.0107 | -0.0041 | -118.6262
-11 | -1.217 | 0.01014 | -0.0036 | -120.0197
-10.5 | -1.1641 | 0.00965 | -0.0033 | -120.6321
-10 | -1.1108 | 0.00919 | -0.0029 | -120.8705
-9.5 | -1.0572 | 0.00876 | -0.0026 | -120.6849
-9 | -1.0032 | 0.00836 | -0.0023 | -120
-8.5 | -0.9489 | 0.00797 | -0.002 | -119.059
-8 | -0.8943 | 0.0076 | -0.0017 | -117.6711
-7.5 | -0.8397 | 0.00716 | -0.0014 | -117.2765
-7 | -0.7847 | 0.00684 | -0.0012 | -114.7222
-6.5 | -0.7293 | 0.00657 | -0.001 | -111.0046
-6 | -0.6738 | 0.00634 | -0.0009 | -106.2776
-5.5 | -0.6181 | 0.00606 | -0.0007 | -101.9967
-5 | -0.5623 | 0.00584 | -0.0006 | -96.2842
-4.5 | -0.5062 | 0.00566 | -0.0005 | -89.4346
-4 | -0.4502 | 0.0055 | -0.0004 | -81.8545
-3.5 | -0.394 | 0.00541 | -0.0003 | -72.8281
-3 | -0.3378 | 0.00539 | -0.0003 | -62.6716
-2.5 | -0.2816 | 0.00535 | -0.0002 | -52.6355
-2 | -0.2254 | 0.00532 | -0.0002 | -42.3684
-1.5 | -0.169 | 0.00529 | -0.0001 | -31.9471
-1 | -0.1127 | 0.00526 | -0.0001 | -21.4259
-0.5 | -0.0563 | 0.00522 | 0 | -10.7854
0 | 0 | 0.00522 | 0 | 0
0.5 | 0.0564 | 0.00522 | 0.0001 | 10.8046
1 | 0.1128 | 0.00526 | 0.0001 | 21.4449
1.5 | 0.1691 | 0.00529 | 0.0002 | 31.966
2 | 0.2255 | 0.00533 | 0.0002 | 42.3077
2.5 | 0.2817 | 0.00536 | 0.0002 | 52.556
3 | 0.3379 | 0.00538 | 0.0003 | 62.8067
3.5 | 0.3941 | 0.00543 | 0.0003 | 72.5783
4 | 0.4502 | 0.0055 | 0.0004 | 81.8545
4.5 | 0.5063 | 0.00566 | 0.0005 | 89.4523
5 | 0.5623 | 0.00584 | 0.0006 | 96.2842
5.5 | 0.6181 | 0.00606 | 0.0008 | 101.9967
6 | 0.6738 | 0.00634 | 0.0009 | 106.2776
6.5 | 0.7293 | 0.00657 | 0.0011 | 111.0046
7 | 0.7847 | 0.00683 | 0.0013 | 114.8902
7.5 | 0.8397 | 0.00717 | 0.0015 | 117.113
8 | 0.8943 | 0.00761 | 0.0018 | 117.5164
8.5 | 0.9489 | 0.00796 | 0.002 | 119.2085
9 | 1.0031 | 0.00835 | 0.0023 | 120.1317
9.5 | 1.0571 | 0.00876 | 0.0026 | 120.6735
10 | 1.1107 | 0.00919 | 0.003 | 120.8596
10.5 | 1.164 | 0.00964 | 0.0033 | 120.7469
11 | 1.2168 | 0.01014 | 0.0037 | 120
11.5 | 1.2691 | 0.0107 | 0.0042 | 118.6075
12 | 1.3205 | 0.01137 | 0.0047 | 116.139
12.5 | 1.3708 | 0.01221 | 0.0054 | 112.2686
13 | 1.4197 | 0.01324 | 0.0062 | 107.2281
14.5 | 1.5639 | 0.01606 | 0.0087 | 97.3786
15 | 1.6073 | 0.01657 | 0.0101 | 97.0006
15.5 | 1.6516 | 0.01783 | 0.0112 | 92.6304
16 | 1.694 | 0.01922 | 0.0125 | 88.1374
16.5 | 1.7342 | 0.02078 | 0.014 | 83.4552
17 | 1.7714 | 0.02252 | 0.0157 | 78.659
17.5 | 1.8051 | 0.02449 | 0.0176 | 73.7076
18 | 1.8337 | 0.02678 | 0.0199 | 68.4727
18.5 | 1.8545 | 0.0295 | 0.0226 | 62.8644
19 | 1.8573 | 0.03287 | 0.027 | 56.5044
19.5 | 1.8168 | 0.03985 | 0.0299 | 45.591

## 147. Re 20M Mach 0.10 (1)
BIGFOIL.COM POLAR EXPORT
HT05
HT05 |  |  |  | Cl Max: | 0.742 | at alpha= | 8.5 | deg
JavaFoil+Calcfoil stall+Eppler ext transition |  |  |  | L/D Max: | 64.766 | at alpha= | 7 | deg
Re: | 20000000 |  |  | Cd Min: | 0.00929 | at alpha= | 0 | deg
Mach: | 0.1 |  |  | Cl=0 at alpha= | 0 | deg
|  |  |  | @ Cl=0.1, Cd= | 0.0093607
|  |  |  | @ Cl=0.4, Cd= | 0.0096617
|  |  |  | @ Cl=0.6, Cd= | 0.09042
alpha (deg) | Cl | Cd | Cm | Cl/Cd
-13 | -0.446 | 0.08556 | 0 | -5.208
-12.5 | -0.473 | 0.08017 | 0 | -5.897
-12 | -0.5 | 0.07509 | 0 | -6.652
-11.5 | -0.526 | 0.06973 | 0 | -7.539
-11 | -0.552 | 0.06278 | 0 | -8.799
-10.5 | -0.579 | 0.05512 | 0 | -10.499
-10 | -0.615 | 0.0406 | 0 | -15.161
-9.5 | -0.675 | 0.02079 | 0 | -32.463
-9 | -0.685 | 0.01779 | 0 | -38.505
-8.5 | -0.687 | 0.01694 | 0 | -40.567
-8 | -0.736 | 0.01224 | 0 | -60.185
-7.5 | -0.721 | 0.0119 | 0 | -60.573
-7 | -0.699 | 0.01103 | 0 | -63.321
-6.5 | -0.67 | 0.01074 | 0 | -62.363
-6 | -0.635 | 0.01051 | 0 | -60.488
-5.5 | -0.596 | 0.01031 | 0 | -57.8
-5 | -0.552 | 0.0101 | 0 | -54.607
-4.5 | -0.504 | 0.00993 | 0 | -50.708
-4 | -0.452 | 0.00987 | 0 | -45.807
-3.5 | -0.399 | 0.00985 | 0 | -40.498
-3 | -0.344 | 0.00971 | 0 | -35.393
-2.5 | -0.287 | 0.00964 | 0 | -29.814
-2 | -0.231 | 0.00944 | 0 | -24.434
-1.5 | -0.173 | 0.00956 | 0 | -18.111
-1 | -0.116 | 0.00949 | 0 | -12.172
-0.5 | -0.058 | 0.00941 | 0 | -6.139
0 | 0 | 0.00929 | 0 | 0.008
0.5 | 0.058 | 0.00931 | 0 | 6.219
1 | 0.116 | 0.00938 | 0 | 12.337
1.5 | 0.173 | 0.00945 | 0 | 18.35
2 | 0.231 | 0.00941 | 0 | 24.518
2.5 | 0.288 | 0.00961 | 0 | 29.932
3 | 0.344 | 0.00951 | 0 | 36.153
3.5 | 0.399 | 0.00966 | 0 | 41.294
4 | 0.452 | 0.00975 | 0 | 46.413
4.5 | 0.504 | 0.00987 | 0 | 51.024
5 | 0.552 | 0.01001 | 0 | 55.14
5.5 | 0.596 | 0.01017 | 0 | 58.629
6 | 0.636 | 0.01048 | 0 | 60.637
6.5 | 0.67 | 0.01058 | 0 | 63.355
7 | 0.699 | 0.01079 | 0 | 64.766
7.5 | 0.721 | 0.01188 | 0 | 60.699
8 | 0.736 | 0.0119 | 0 | 61.882
8.5 | 0.742 | 0.01225 | 0 | 60.568
9 | 0.685 | 0.01775 | 0 | 38.589
9.5 | 0.675 | 0.02058 | 0 | 32.811
10 | 0.607 | 0.04543 | 0 | 13.353
10.5 | 0.578 | 0.05558 | 0 | 10.397
11 | 0.55 | 0.06428 | 0 | 8.563
11.5 | 0.525 | 0.06975 | 0 | 7.533
12 | 0.499 | 0.07503 | 0 | 6.655
12.5 | 0.472 | 0.08044 | 0 | 5.873
13 | 0.445 | 0.08562 | 0 | 5.201
13.5 | 0.419 | 0.09042 | 0 | 4.63

## 148. Re 20M Mach 0.10 (2)
BIGFOIL.COM POLAR EXPORT
HT05
HT05 |  |  |  | Cl Max: | 1.7773 | at alpha= | 17.5 | deg
XFOIL ncrit=9 |  |  |  | L/D Max: | 119.876 | at alpha= | 9.5 | deg
Re: | 20000000 |  |  | Cd Min: | 0.25845 | at alpha= | 20 | deg
Mach: | 0.1 |  |  | Cl=0 at alpha= | 0 | deg
|  |  |  | @ Cl=0.1, Cd= | 0.0052505
|  |  |  | @ Cl=0.4, Cd= | 0.0054443
|  |  |  | @ Cl=0.6, Cd= | 0.0059947
alpha (deg) | Cl | Cd | Cm | Cl/Cd
-20 | -0.9869 | 0.25806 | 0.112 | -3.8243
-18 | -1.7566 | 0.03682 | -0.0314 | -47.7078
-17.5 | -1.7767 | 0.0318 | -0.026 | -55.8711
-17 | -1.7622 | 0.02802 | -0.0229 | -62.8908
-16.5 | -1.736 | 0.025 | -0.0203 | -69.44
-16 | -1.7025 | 0.02251 | -0.0181 | -75.6331
-15.5 | -1.664 | 0.02041 | -0.0161 | -81.5287
-15 | -1.6243 | 0.01922 | -0.014 | -84.5109
-13.5 | -1.4851 | 0.01511 | -0.0099 | -98.2859
-13 | -1.4355 | 0.01403 | -0.0088 | -102.3165
-12.5 | -1.3849 | 0.01307 | -0.0078 | -105.9602
-12 | -1.3341 | 0.01205 | -0.0068 | -110.7137
-11.5 | -1.2823 | 0.01115 | -0.0059 | -115.0045
-11 | -1.2295 | 0.01043 | -0.0052 | -117.8811
-10.5 | -1.1757 | 0.00987 | -0.0046 | -119.1185
-10 | -1.1215 | 0.00936 | -0.0041 | -119.8184
-9.5 | -1.0669 | 0.00891 | -0.0036 | -119.7419
-9 | -1.0121 | 0.00848 | -0.0032 | -119.3514
-8.5 | -0.957 | 0.00807 | -0.0028 | -118.5874
-8 | -0.9017 | 0.00768 | -0.0024 | -117.4089
-7.5 | -0.8463 | 0.00725 | -0.002 | -116.731
-7 | -0.7907 | 0.00688 | -0.0017 | -114.9273
-6.5 | -0.7347 | 0.0066 | -0.0014 | -111.3182
-5.5 | -0.6223 | 0.00609 | -0.001 | -102.1839
-5 | -0.566 | 0.00585 | -0.0008 | -96.7521
-4.5 | -0.5095 | 0.00567 | -0.0006 | -89.8589
-4 | -0.453 | 0.00551 | -0.0005 | -82.2142
-3.5 | -0.3965 | 0.00542 | -0.0004 | -73.155
-3 | -0.3399 | 0.00539 | -0.0003 | -63.0612
-2.5 | -0.2833 | 0.00535 | -0.0003 | -52.9533
-2 | -0.2267 | 0.00533 | -0.0002 | -42.5328
-1.5 | -0.17 | 0.00529 | -0.0002 | -32.1361
-1 | -0.1134 | 0.00526 | -0.0001 | -21.5589
-0.5 | -0.0566 | 0.00522 | 0 | -10.8429
0 | 0 | 0.00522 | 0 | 0
0.5 | 0.0568 | 0.00522 | 0.0001 | 10.8812
1 | 0.1135 | 0.00526 | 0.0001 | 21.5779
1.5 | 0.1701 | 0.00529 | 0.0002 | 32.155
2 | 0.2268 | 0.00533 | 0.0002 | 42.5516
2.5 | 0.2833 | 0.00536 | 0.0003 | 52.8545
3 | 0.3399 | 0.00539 | 0.0004 | 63.0612
3.5 | 0.3965 | 0.00544 | 0.0004 | 72.886
4 | 0.4531 | 0.00551 | 0.0005 | 82.2323
4.5 | 0.5095 | 0.00568 | 0.0006 | 89.7007
5 | 0.566 | 0.00585 | 0.0008 | 96.7521
5.5 | 0.6224 | 0.00609 | 0.001 | 102.2003
6 | 0.6785 | 0.00636 | 0.0012 | 106.6824
6.5 | 0.7347 | 0.0066 | 0.0015 | 111.3182
7 | 0.7906 | 0.00688 | 0.0017 | 114.9128
7.5 | 0.8462 | 0.00727 | 0.002 | 116.3961
8 | 0.9016 | 0.00769 | 0.0024 | 117.2432
8.5 | 0.957 | 0.00805 | 0.0028 | 118.882
9 | 1.012 | 0.00847 | 0.0032 | 119.4805
9.5 | 1.0669 | 0.0089 | 0.0037 | 119.8764
10 | 1.1214 | 0.00937 | 0.0042 | 119.6798
10.5 | 1.1756 | 0.00986 | 0.0047 | 119.2292
11 | 1.2293 | 0.01042 | 0.0053 | 117.975
11.5 | 1.2823 | 0.01111 | 0.006 | 115.4185
12 | 1.3339 | 0.01204 | 0.0069 | 110.789
12.5 | 1.3847 | 0.01307 | 0.0079 | 105.9449
13 | 1.4353 | 0.01403 | 0.0089 | 102.3022
13.5 | 1.4848 | 0.0151 | 0.01 | 98.3311
14.5 | 1.5795 | 0.01766 | 0.0126 | 89.4394
15 | 1.6218 | 0.01859 | 0.0145 | 87.2405
15.5 | 1.6638 | 0.02039 | 0.0162 | 81.5988
16 | 1.7023 | 0.02249 | 0.0182 | 75.6914
16.5 | 1.7359 | 0.02497 | 0.0204 | 69.5194
17 | 1.7623 | 0.02797 | 0.023 | 63.0068
17.5 | 1.7773 | 0.03172 | 0.026 | 56.0309
18 | 1.7584 | 0.03669 | 0.0314 | 47.9259
19 | 0.9566 | 0.24599 | -0.1037 | 3.8888
19.5 | 0.972 | 0.25211 | -0.1078 | 3.8555
20 | 0.9876 | 0.25845 | -0.112 | 3.8212

## 149. Re 20M Mach 0.25 (1)
BIGFOIL.COM POLAR EXPORT
HT05
HT05 |  |  |  | Cl Max: | 0.693 | at alpha= | 7.5 | deg
JavaFoil+Calcfoil stall+Eppler ext transition |  |  |  | L/D Max: | 61.765 | at alpha= | 6.5 | deg
Re: | 20000000 |  |  | Cd Min: | 0.00931 | at alpha= | 0 | deg
Mach: | 0.25 |  |  | Cl=0 at alpha= | 0 | deg
|  |  |  | @ Cl=0.1, Cd= | 0.08522
|  |  |  | @ Cl=0.4, Cd= | 0.08522
|  |  |  | @ Cl=0.6, Cd= | 0.08522
alpha (deg) | Cl | Cd | Cm | Cl/Cd
-12.5 | -0.07 | 0.08546 | 0 | -0.82
-12 | -0.185 | 0.08059 | 0 | -2.302
-11.5 | -0.262 | 0.07564 | 0 | -3.457
-11 | -0.326 | 0.07162 | 0 | -4.558
-10.5 | -0.385 | 0.06738 | 0 | -5.717
-10 | -0.439 | 0.06143 | 0 | -7.151
-9.5 | -0.487 | 0.0556 | 0 | -8.759
-9 | -0.529 | 0.04857 | 0 | -10.898
-8.5 | -0.618 | 0.01988 | 0 | -31.071
-8 | -0.639 | 0.01687 | 0 | -37.854
-7.5 | -0.693 | 0.01228 | 0 | -56.403
-7 | -0.685 | 0.0119 | 0 | -57.553
-6.5 | -0.666 | 0.01098 | 0 | -60.653
-6 | -0.639 | 0.01069 | 0 | -59.745
-5.5 | -0.604 | 0.01046 | 0 | -57.701
-5 | -0.562 | 0.01022 | 0 | -54.977
-4.5 | -0.515 | 0.01003 | 0 | -51.322
-4 | -0.463 | 0.00995 | 0 | -46.554
-3.5 | -0.409 | 0.00989 | 0 | -41.357
-3 | -0.353 | 0.00976 | 0 | -36.132
-2.5 | -0.295 | 0.00969 | 0 | -30.475
-2 | -0.237 | 0.00947 | 0 | -25.016
-1.5 | -0.178 | 0.0096 | 0 | -18.539
-1 | -0.119 | 0.00952 | 0 | -12.466
-0.5 | -0.059 | 0.00944 | 0 | -6.289
0 | 0 | 0.00931 | 0 | 0.008
0.5 | 0.06 | 0.00934 | 0 | 6.374
1 | 0.119 | 0.00941 | 0 | 12.638
1.5 | 0.178 | 0.00955 | 0 | 18.648
2 | 0.237 | 0.0094 | 0 | 25.204
2.5 | 0.295 | 0.00965 | 0 | 30.604
3 | 0.353 | 0.00966 | 0 | 36.525
3.5 | 0.409 | 0.00978 | 0 | 41.832
4 | 0.463 | 0.00984 | 0 | 47.099
4.5 | 0.515 | 0.00996 | 0 | 51.687
5 | 0.562 | 0.01011 | 0 | 55.564
5.5 | 0.604 | 0.0103 | 0 | 58.593
6 | 0.639 | 0.01053 | 0 | 60.682
6.5 | 0.666 | 0.01079 | 0 | 61.765
7 | 0.685 | 0.01109 | 0 | 61.741
7.5 | 0.693 | 0.01196 | 0 | 57.953
8 | 0.639 | 0.01681 | 0 | 37.982
8.5 | 0.62 | 0.01894 | 0 | 32.722
9 | 0.534 | 0.04549 | 0 | 11.736
9.5 | 0.487 | 0.05556 | 0 | 8.762
10 | 0.438 | 0.0628 | 0 | 6.969
10.5 | 0.385 | 0.0669 | 0 | 5.756
11 | 0.326 | 0.0715 | 0 | 4.561
11.5 | 0.261 | 0.0756 | 0 | 3.453
12 | 0.185 | 0.08034 | 0 | 2.302
12.5 | 0.07 | 0.08522 | 0 | 0.823

## 150. Re 20M Mach 0.25 (2)
BIGFOIL.COM POLAR EXPORT
HT05
HT05 |  |  |  | Cl Max: | 1.3406 | at alpha= | 12 | deg
XFOIL ncrit=9 |  |  |  | L/D Max: | 115.126 | at alpha= | 8.5 | deg
Re: | 20000000 |  |  | Cd Min: | 0.1619 | at alpha= | 15 | deg
Mach: | 0.25 |  |  | Cl=0 at alpha= | -99 | deg
|  |  |  | @ Cl=0.1, Cd= | 0.0052484
|  |  |  | @ Cl=0.4, Cd= | 0.0054599
|  |  |  | @ Cl=0.6, Cd= | 0.0060003
alpha (deg) | Cl | Cd | Cm | Cl/Cd
0 | 0.0001 | 0.00522 | 0 | 0.019157
0.5 | 0.0585 | 0.00522 | 0.0001 | 11.2069
1 | 0.117 | 0.00526 | 0.0002 | 22.2433
1.5 | 0.1755 | 0.0053 | 0.0003 | 33.1132
2 | 0.234 | 0.00535 | 0.0004 | 43.7383
2.5 | 0.2925 | 0.00537 | 0.0006 | 54.4693
3 | 0.3512 | 0.00541 | 0.0007 | 64.9168
3.5 | 0.4099 | 0.00547 | 0.001 | 74.936
4 | 0.4688 | 0.00555 | 0.0012 | 84.4685
4.5 | 0.5278 | 0.00574 | 0.0016 | 91.9512
5 | 0.587 | 0.00593 | 0.002 | 98.9882
5.5 | 0.6462 | 0.00625 | 0.0025 | 103.392
6 | 0.7056 | 0.0065 | 0.0031 | 108.5538
6.5 | 0.7651 | 0.00681 | 0.0037 | 112.3495
7 | 0.8245 | 0.00729 | 0.0046 | 113.1001
7.5 | 0.8841 | 0.00772 | 0.0055 | 114.5207
8 | 0.9438 | 0.00823 | 0.0065 | 114.678
8.5 | 1.0039 | 0.00872 | 0.0077 | 115.1261
9 | 1.0637 | 0.00936 | 0.009 | 113.6432
9.5 | 1.1237 | 0.01004 | 0.0105 | 111.9223
10 | 1.1833 | 0.01093 | 0.0122 | 108.2617
10.5 | 1.241 | 0.01231 | 0.0142 | 100.8123
11 | 1.2941 | 0.01464 | 0.0168 | 88.3948
11.5 | 1.3351 | 0.01901 | 0.02 | 70.2315
12 | 1.3406 | 0.0286 | 0.0231 | 46.8741
12.5 | 1.2841 | 0.04622 | 0.0204 | 27.7823
13 | 1.2097 | 0.07445 | -0.0057 | 16.2485
13.5 | 1.1364 | 0.09485 | -0.0213 | 11.981
14 | 1.0562 | 0.11747 | -0.0361 | 8.9912
14.5 | 0.9872 | 0.14067 | -0.0497 | 7.0178
15 | 0.9396 | 0.1619 | -0.0611 | 5.8036

## 151. Re 20M Mach 0.50 (1)
BIGFOIL.COM POLAR EXPORT
HT05
HT05 |  |  |  | Cl Max: | 1.056 | at alpha= | 20 | deg
JavaFoil+Calcfoil stall+Eppler ext transition |  |  |  | L/D Max: | 52.443 | at alpha= | 4.5 | deg
Re: | 20000000 |  |  | Cd Min: | 0.00943 | at alpha= | 0.5 | deg
Mach: | 0.5 |  |  | Cl=0 at alpha= | 0 | deg
|  |  |  | @ Cl=0.1, Cd= | 0.00947
|  |  |  | @ Cl=0.4, Cd= | 0.016327
|  |  |  | @ Cl=0.6, Cd= | 0.07152
alpha (deg) | Cl | Cd | Cm | Cl/Cd
-20 | -1.056 | 0.18955 | 0 | -5.569
-19.5 | -1.03 | 0.17889 | 0 | -5.757
-19 | -1.005 | 0.16932 | 0 | -5.933
-18.5 | -0.98 | 0.15745 | 0 | -6.222
-18 | -0.953 | 0.15872 | 0 | -6.005
-17.5 | -0.927 | 0.15261 | 0 | -6.073
-17 | -0.901 | 0.14417 | 0 | -6.25
-16.5 | -0.876 | 0.1336 | 0 | -6.555
-16 | -0.851 | 0.12092 | 0 | -7.039
-15.5 | -0.823 | 0.12252 | 0 | -6.72
-15 | -0.797 | 0.11744 | 0 | -6.783
-14.5 | -0.772 | 0.10678 | 0 | -7.229
-14 | -0.747 | 0.09884 | 0 | -7.557
-13.5 | -0.718 | 0.10017 | 0 | -7.171
-13 | -0.694 | 0.08907 | 0 | -7.794
-12.5 | -0.673 | 0.0786 | 0 | -8.559
-12 | -0.655 | 0.06662 | 0 | -9.836
-11.5 | -0.644 | 0.05208 | 0 | -12.368
-11 | -0.587 | 0.07718 | 0 | -7.601
-10.5 | -0.565 | 0.06605 | 0 | -8.559
-10 | -0.551 | 0.05256 | 0 | -10.486
-9.5 | -0.575 | 0.02353 | 0 | -24.42
-9 | -0.48 | 0.06244 | 0 | -7.692
-8.5 | -0.463 | 0.05023 | 0 | -9.214
-8 | -0.49 | 0.01904 | 0 | -25.71
-7.5 | -0.413 | 0.04201 | 0 | -9.843
-7 | -0.402 | 0.02993 | 0 | -13.426
-6.5 | -0.398 | 0.01601 | 0 | -24.888
-6 | -0.368 | 0.01558 | 0 | -23.656
-5.5 | -0.338 | 0.01533 | 0 | -22.04
-5 | -0.558 | 0.01158 | 0 | -48.179
-4.5 | -0.547 | 0.01054 | 0 | -51.857
-4 | -0.505 | 0.01034 | 0 | -48.788
-3.5 | -0.451 | 0.01015 | 0 | -44.467
-3 | -0.392 | 0.01004 | 0 | -39.008
-2.5 | -0.329 | 0.00992 | 0 | -33.169
-2 | -0.264 | 0.00979 | 0 | -26.991
-1.5 | -0.199 | 0.00952 | 0 | -20.889
-1 | -0.133 | 0.00968 | 0 | -13.705
-0.5 | -0.066 | 0.0095 | 0 | -6.983
0 | 0 | 0.00956 | 0 | 0.009
0.5 | 0.067 | 0.00943 | 0 | 7.052
1 | 0.133 | 0.00951 | 0 | 13.972
1.5 | 0.199 | 0.0097 | 0 | 20.502
2 | 0.265 | 0.00961 | 0 | 27.518
2.5 | 0.329 | 0.00978 | 0 | 33.657
3 | 0.392 | 0.00992 | 0 | 39.501
3.5 | 0.452 | 0.01 | 0 | 45.139
4 | 0.505 | 0.01019 | 0 | 49.558
4.5 | 0.547 | 0.01043 | 0 | 52.443
5 | 0.558 | 0.01139 | 0 | 49.025
5.5 | 0.338 | 0.0153 | 0 | 22.088
6 | 0.398 | 0.01192 | 0 | 33.393
6.5 | 0.398 | 0.01608 | 0 | 24.781
7 | 0.425 | 0.01941 | 0 | 21.904
7.5 | 0.413 | 0.0425 | 0 | 9.714
8 | 0.49 | 0.01911 | 0 | 25.621
8.5 | 0.464 | 0.04929 | 0 | 9.415
9 | 0.481 | 0.06176 | 0 | 7.785
9.5 | 0.576 | 0.02302 | 0 | 25.028
10 | 0.551 | 0.0526 | 0 | 10.478
10.5 | 0.566 | 0.0656 | 0 | 8.626
11 | 0.587 | 0.07691 | 0 | 7.629
11.5 | 0.641 | 0.05452 | 0 | 11.748
12 | 0.654 | 0.06805 | 0 | 9.605
12.5 | 0.673 | 0.07796 | 0 | 8.637
13 | 0.694 | 0.08912 | 0 | 7.79
13.5 | 0.719 | 0.10018 | 0 | 7.172
14 | 0.747 | 0.09859 | 0 | 7.579
14.5 | 0.772 | 0.10689 | 0 | 7.223
15 | 0.797 | 0.11726 | 0 | 6.794
15.5 | 0.823 | 0.1231 | 0 | 6.689
16 | 0.851 | 0.12137 | 0 | 7.012
16.5 | 0.876 | 0.13483 | 0 | 6.495
17 | 0.901 | 0.14546 | 0 | 6.193
17.5 | 0.927 | 0.15232 | 0 | 6.084
18 | 0.953 | 0.15769 | 0 | 6.045
18.5 | 0.98 | 0.15722 | 0 | 6.232
19 | 1.005 | 0.16936 | 0 | 5.932
19.5 | 1.03 | 0.17962 | 0 | 5.734
20 | 1.056 | 0.19025 | 0 | 5.549

## 152. Re 20M Mach 0.50 (2)
BIGFOIL.COM POLAR EXPORT
HT05
HT05 |  |  |  | Cl Max: | 1.0524 | at alpha= | 19 | deg
XFOIL ncrit=9 |  |  |  | L/D Max: | 103.846 | at alpha= | 5 | deg
Re: | 20000000 |  |  | Cd Min: | 0.30448 | at alpha= | -20 | deg
Mach: | 0.5 |  |  | Cl=0 at alpha= | -0.00075245 | deg
|  |  |  | @ Cl=0.1, Cd= | 0.0052802
|  |  |  | @ Cl=0.4, Cd= | 0.0055273
|  |  |  | @ Cl=0.6, Cd= | 0.0060413
alpha (deg) | Cl | Cd | Cm | Cl/Cd
-20 | -1.0948 | 0.30448 | 0.1385 | -3.5956
-19 | -1.052 | 0.28641 | 0.1276 | -3.6731
-18.5 | -1.0306 | 0.27847 | 0.1225 | -3.7009
-18 | -1.009 | 0.27017 | 0.1174 | -3.7347
-17.5 | -0.9875 | 0.26124 | 0.1123 | -3.78
-17 | -0.9666 | 0.25165 | 0.1071 | -3.841
-16.5 | -0.9469 | 0.24069 | 0.1016 | -3.9341
-16 | -0.9279 | 0.23047 | 0.0964 | -4.0261
-15.5 | -0.9089 | 0.22122 | 0.0916 | -4.1086
-15 | -0.8909 | 0.21194 | 0.0869 | -4.2035
-14.5 | -0.8717 | 0.20358 | 0.0826 | -4.2819
-14 | -0.8532 | 0.19526 | 0.0785 | -4.3696
-13.5 | -0.8404 | 0.18464 | 0.0736 | -4.5516
-13 | -0.8275 | 0.17499 | 0.0692 | -4.7288
-12.5 | -0.8159 | 0.16527 | 0.0648 | -4.9368
-12 | -0.8102 | 0.15448 | 0.0602 | -5.2447
-11.5 | -0.8045 | 0.14425 | 0.0558 | -5.5771
-11 | -0.7991 | 0.13469 | 0.0519 | -5.9329
-10.5 | -0.7944 | 0.12536 | 0.048 | -6.3369
-10 | -0.791 | 0.11607 | 0.044 | -6.8149
-9.5 | -0.7917 | 0.10625 | 0.0396 | -7.4513
-9 | -0.7971 | 0.09592 | 0.0345 | -8.3101
-8.5 | -0.8143 | 0.08392 | 0.0274 | -9.7033
-8 | -0.8244 | 0.07373 | 0.0202 | -11.1813
-7.5 | -0.8278 | 0.06251 | 0.0078 | -13.2427
-7 | -0.8157 | 0.04831 | -0.0072 | -16.8847
-6.5 | -0.8021 | 0.03386 | -0.0152 | -23.6887
-6 | -0.7886 | 0.02007 | -0.0166 | -39.2925
-5.5 | -0.7582 | 0.0092 | -0.0132 | -82.413
-5 | -0.6884 | 0.00664 | -0.0095 | -103.6747
-4.5 | -0.6146 | 0.0061 | -0.0071 | -100.7541
-4 | -0.5425 | 0.00581 | -0.0053 | -93.3735
-3.5 | -0.4719 | 0.00562 | -0.0039 | -83.968
-3 | -0.4025 | 0.00553 | -0.0029 | -72.7848
-2.5 | -0.3342 | 0.00546 | -0.0021 | -61.2088
-2 | -0.2666 | 0.00541 | -0.0015 | -49.2791
-1.5 | -0.1995 | 0.00536 | -0.001 | -37.2201
-1 | -0.1328 | 0.0053 | -0.0006 | -25.0566
0 | 0.0001 | 0.00523 | 0 | 0.01912
0.5 | 0.0664 | 0.00526 | 0.0003 | 12.6236
1 | 0.1329 | 0.0053 | 0.0006 | 25.0755
1.5 | 0.1996 | 0.00536 | 0.001 | 37.2388
2 | 0.2667 | 0.00541 | 0.0015 | 49.2976
2.5 | 0.3343 | 0.00546 | 0.0021 | 61.2271
3 | 0.4026 | 0.00553 | 0.0029 | 72.8029
3.5 | 0.4719 | 0.00562 | 0.004 | 83.968
4 | 0.5425 | 0.00581 | 0.0053 | 93.3735
4.5 | 0.6146 | 0.0061 | 0.0071 | 100.7541
5 | 0.6885 | 0.00663 | 0.0096 | 103.8462
5.5 | 0.7583 | 0.00917 | 0.0133 | 82.6936
6 | 0.7885 | 0.02009 | 0.0166 | 39.2484
6.5 | 0.8021 | 0.0339 | 0.0152 | 23.6608
7 | 0.8158 | 0.04837 | 0.0071 | 16.8658
7.5 | 0.828 | 0.06256 | -0.0079 | 13.2353
8 | 0.825 | 0.07373 | -0.0203 | 11.1895
8.5 | 0.8143 | 0.08406 | -0.0276 | 9.6871
9 | 0.7963 | 0.09627 | -0.0349 | 8.2715
9.5 | 0.7915 | 0.10651 | -0.0399 | 7.4312
10 | 0.7913 | 0.11622 | -0.0443 | 6.8086
10.5 | 0.7946 | 0.12558 | -0.0483 | 6.3274
11 | 0.7995 | 0.13486 | -0.0521 | 5.9284
11.5 | 0.8053 | 0.14433 | -0.056 | 5.5796
12 | 0.8108 | 0.1546 | -0.0604 | 5.2445
12.5 | 0.8166 | 0.16533 | -0.065 | 4.9392
13 | 0.8282 | 0.17507 | -0.0693 | 4.7307
13.5 | 0.841 | 0.18472 | -0.0737 | 4.5528
14 | 0.8539 | 0.1953 | -0.0786 | 4.3722
14.5 | 0.8722 | 0.2037 | -0.0827 | 4.2818
15 | 0.8914 | 0.21204 | -0.087 | 4.2039
15.5 | 0.9094 | 0.2214 | -0.0917 | 4.1075
16 | 0.9284 | 0.23064 | -0.0965 | 4.0253
16.5 | 0.9474 | 0.24088 | -0.1017 | 3.9331
17 | 0.9669 | 0.252 | -0.1072 | 3.8369
17.5 | 0.9879 | 0.26146 | -0.1124 | 3.7784
18 | 1.0094 | 0.2705 | -0.1175 | 3.7316
18.5 | 1.0309 | 0.27887 | -0.1226 | 3.6967
19 | 1.0524 | 0.28682 | -0.1277 | 3.6692