## index
index | Re | Mach | Datasource
1 | 50000 | 0 | JavaFoil+Calcfoil stall+Eppler ext transition
2 | 50000 | 0 | XFOIL ncrit=9
3 | 50000 | 0.1 | JavaFoil+Calcfoil stall+Eppler ext transition
4 | 50000 | 0.1 | XFOIL ncrit=9
5 | 50000 | 0.25 | JavaFoil+Calcfoil stall+Eppler ext transition
6 | 50000 | 0.25 | XFOIL ncrit=9
7 | 50000 | 0.5 | JavaFoil+Calcfoil stall+Eppler ext transition
8 | 50000 | 0.5 | XFOIL ncrit=9
9 | 100000 | 0 | JavaFoil+Calcfoil stall+Eppler ext transition
10 | 100000 | 0 | XFOIL ncrit=9
11 | 100000 | 0.1 | JavaFoil+Calcfoil stall+Eppler ext transition
12 | 100000 | 0.1 | XFOIL ncrit=9
13 | 100000 | 0.25 | JavaFoil+Calcfoil stall+Eppler ext transition
14 | 100000 | 0.25 | XFOIL ncrit=9
15 | 100000 | 0.5 | JavaFoil+Calcfoil stall+Eppler ext transition
16 | 100000 | 0.5 | XFOIL ncrit=9
17 | 250000 | 0 | JavaFoil+Calcfoil stall+Eppler ext transition
18 | 250000 | 0 | XFOIL ncrit=9
19 | 250000 | 0.1 | JavaFoil+Calcfoil stall+Eppler ext transition
20 | 250000 | 0.1 | XFOIL ncrit=9
21 | 250000 | 0.25 | JavaFoil+Calcfoil stall+Eppler ext transition
22 | 250000 | 0.25 | XFOIL ncrit=9
23 | 250000 | 0.5 | JavaFoil+Calcfoil stall+Eppler ext transition
24 | 250000 | 0.5 | XFOIL ncrit=9
25 | 500000 | 0 | JavaFoil+Calcfoil stall+Eppler ext transition
26 | 500000 | 0 | XFOIL ncrit=9
27 | 500000 | 0.1 | JavaFoil+Calcfoil stall+Eppler ext transition
28 | 500000 | 0.1 | XFOIL ncrit=9
29 | 500000 | 0.25 | JavaFoil+Calcfoil stall+Eppler ext transition
30 | 500000 | 0.25 | XFOIL ncrit=9
31 | 500000 | 0.5 | JavaFoil+Calcfoil stall+Eppler ext transition
32 | 500000 | 0.5 | XFOIL ncrit=9
33 | 750000 | 0 | JavaFoil+Calcfoil stall+Eppler ext transition
34 | 750000 | 0 | XFOIL ncrit=9
35 | 750000 | 0.1 | JavaFoil+Calcfoil stall+Eppler ext transition
36 | 750000 | 0.1 | XFOIL ncrit=9
37 | 750000 | 0.25 | JavaFoil+Calcfoil stall+Eppler ext transition
38 | 750000 | 0.25 | XFOIL ncrit=9
39 | 750000 | 0.5 | JavaFoil+Calcfoil stall+Eppler ext transition
40 | 750000 | 0.5 | XFOIL ncrit=9
41 | 1000000 | 0 | JavaFoil+Calcfoil stall+Eppler ext transition
42 | 1000000 | 0 | XFOIL ncrit=9
43 | 1000000 | 0.1 | JavaFoil+Calcfoil stall+Eppler ext transition
44 | 1000000 | 0.1 | XFOIL ncrit=9
45 | 1000000 | 0.25 | JavaFoil+Calcfoil stall+Eppler ext transition
46 | 1000000 | 0.25 | XFOIL ncrit=9
47 | 1000000 | 0.5 | JavaFoil+Calcfoil stall+Eppler ext transition
48 | 1000000 | 0.5 | XFOIL ncrit=9
49 | 2000000 | 0 | JavaFoil+Calcfoil stall+Eppler ext transition
50 | 2000000 | 0 | XFOIL ncrit=9
51 | 2000000 | 0.1 | JavaFoil+Calcfoil stall+Eppler ext transition
52 | 2000000 | 0.1 | XFOIL ncrit=9
53 | 2000000 | 0.25 | JavaFoil+Calcfoil stall+Eppler ext transition
54 | 2000000 | 0.25 | XFOIL ncrit=9
55 | 2000000 | 0.5 | JavaFoil+Calcfoil stall+Eppler ext transition
56 | 2000000 | 0.5 | XFOIL ncrit=9
57 | 3000000 | 0 | JavaFoil+Calcfoil stall+Eppler ext transition
58 | 3000000 | 0 | XFOIL ncrit=9
59 | 3000000 | 0.1 | JavaFoil+Calcfoil stall+Eppler ext transition
60 | 3000000 | 0.1 | XFOIL ncrit=9
61 | 3000000 | 0.25 | JavaFoil+Calcfoil stall+Eppler ext transition
62 | 3000000 | 0.25 | XFOIL ncrit=9
63 | 3000000 | 0.5 | JavaFoil+Calcfoil stall+Eppler ext transition
64 | 3000000 | 0.5 | XFOIL ncrit=9
65 | 4000000 | 0 | JavaFoil+Calcfoil stall+Eppler ext transition
66 | 4000000 | 0 | XFOIL ncrit=9
67 | 4000000 | 0.1 | JavaFoil+Calcfoil stall+Eppler ext transition
68 | 4000000 | 0.1 | XFOIL ncrit=9
69 | 4000000 | 0.25 | JavaFoil+Calcfoil stall+Eppler ext transition
70 | 4000000 | 0.25 | XFOIL ncrit=9
71 | 4000000 | 0.5 | JavaFoil+Calcfoil stall+Eppler ext transition
72 | 4000000 | 0.5 | XFOIL ncrit=9
73 | 5000000 | 0 | JavaFoil+Calcfoil stall+Eppler ext transition
74 | 5000000 | 0 | XFOIL ncrit=9
75 | 5000000 | 0.1 | JavaFoil+Calcfoil stall+Eppler ext transition
76 | 5000000 | 0.1 | XFOIL ncrit=9
77 | 5000000 | 0.25 | JavaFoil+Calcfoil stall+Eppler ext transition
78 | 5000000 | 0.25 | XFOIL ncrit=9
79 | 5000000 | 0.5 | JavaFoil+Calcfoil stall+Eppler ext transition
80 | 5000000 | 0.5 | XFOIL ncrit=9
81 | 6000000 | 0 | JavaFoil+Calcfoil stall+Eppler ext transition
82 | 6000000 | 0 | XFOIL ncrit=9
83 | 6000000 | 0.1 | JavaFoil+Calcfoil stall+Eppler ext transition
84 | 6000000 | 0.1 | XFOIL ncrit=9
85 | 6000000 | 0.25 | JavaFoil+Calcfoil stall+Eppler ext transition
86 | 6000000 | 0.25 | XFOIL ncrit=9
87 | 6000000 | 0.5 | JavaFoil+Calcfoil stall+Eppler ext transition
88 | 6000000 | 0.5 | XFOIL ncrit=9
89 | 7000000 | 0 | JavaFoil+Calcfoil stall+Eppler ext transition
90 | 7000000 | 0 | XFOIL ncrit=9
91 | 7000000 | 0.1 | JavaFoil+Calcfoil stall+Eppler ext transition
92 | 7000000 | 0.1 | XFOIL ncrit=9
93 | 7000000 | 0.25 | JavaFoil+Calcfoil stall+Eppler ext transition
94 | 7000000 | 0.25 | XFOIL ncrit=9
95 | 7000000 | 0.5 | JavaFoil+Calcfoil stall+Eppler ext transition
96 | 7000000 | 0.5 | XFOIL ncrit=9
97 | 8000000 | 0 | JavaFoil+Calcfoil stall+Eppler ext transition
98 | 8000000 | 0 | XFOIL ncrit=9
99 | 8000000 | 0.1 | JavaFoil+Calcfoil stall+Eppler ext transition
100 | 8000000 | 0.1 | XFOIL ncrit=9
101 | 8000000 | 0.25 | JavaFoil+Calcfoil stall+Eppler ext transition
102 | 8000000 | 0.25 | XFOIL ncrit=9
103 | 8000000 | 0.5 | JavaFoil+Calcfoil stall+Eppler ext transition
104 | 8000000 | 0.5 | XFOIL ncrit=9
105 | 10000000 | 0 | JavaFoil+Calcfoil stall+Eppler ext transition
106 | 10000000 | 0 | XFOIL ncrit=9
107 | 10000000 | 0.1 | JavaFoil+Calcfoil stall+Eppler ext transition
108 | 10000000 | 0.1 | XFOIL ncrit=9
109 | 10000000 | 0.25 | JavaFoil+Calcfoil stall+Eppler ext transition
110 | 10000000 | 0.25 | XFOIL ncrit=9
111 | 10000000 | 0.5 | JavaFoil+Calcfoil stall+Eppler ext transition
112 | 10000000 | 0.5 | XFOIL ncrit=9
113 | 12000000 | 0 | JavaFoil+Calcfoil stall+Eppler ext transition
114 | 12000000 | 0 | XFOIL ncrit=9
115 | 12000000 | 0.1 | JavaFoil+Calcfoil stall+Eppler ext transition
116 | 12000000 | 0.1 | XFOIL ncrit=9
117 | 12000000 | 0.25 | JavaFoil+Calcfoil stall+Eppler ext transition
118 | 12000000 | 0.25 | XFOIL ncrit=9
119 | 12000000 | 0.5 | JavaFoil+Calcfoil stall+Eppler ext transition
120 | 12000000 | 0.5 | XFOIL ncrit=9
121 | 14000000 | 0 | JavaFoil+Calcfoil stall+Eppler ext transition
122 | 14000000 | 0 | XFOIL ncrit=9
123 | 14000000 | 0.1 | JavaFoil+Calcfoil stall+Eppler ext transition
124 | 14000000 | 0.1 | XFOIL ncrit=9
125 | 14000000 | 0.25 | JavaFoil+Calcfoil stall+Eppler ext transition
126 | 14000000 | 0.25 | XFOIL ncrit=9
127 | 14000000 | 0.5 | JavaFoil+Calcfoil stall+Eppler ext transition
128 | 14000000 | 0.5 | XFOIL ncrit=9
129 | 16000000 | 0 | JavaFoil+Calcfoil stall+Eppler ext transition
130 | 16000000 | 0 | XFOIL ncrit=9
131 | 16000000 | 0.1 | JavaFoil+Calcfoil stall+Eppler ext transition
132 | 16000000 | 0.1 | XFOIL ncrit=9
133 | 16000000 | 0.25 | JavaFoil+Calcfoil stall+Eppler ext transition
134 | 16000000 | 0.25 | XFOIL ncrit=9
135 | 16000000 | 0.5 | JavaFoil+Calcfoil stall+Eppler ext transition
136 | 16000000 | 0.5 | XFOIL ncrit=9
137 | 18000000 | 0 | JavaFoil+Calcfoil stall+Eppler ext transition
138 | 18000000 | 0 | XFOIL ncrit=9
139 | 18000000 | 0.1 | JavaFoil+Calcfoil stall+Eppler ext transition
140 | 18000000 | 0.1 | XFOIL ncrit=9
141 | 18000000 | 0.25 | JavaFoil+Calcfoil stall+Eppler ext transition
142 | 18000000 | 0.25 | XFOIL ncrit=9
143 | 18000000 | 0.5 | JavaFoil+Calcfoil stall+Eppler ext transition
144 | 18000000 | 0.5 | XFOIL ncrit=9
145 | 20000000 | 0 | JavaFoil+Calcfoil stall+Eppler ext transition
146 | 20000000 | 0 | XFOIL ncrit=9
147 | 20000000 | 0.1 | JavaFoil+Calcfoil stall+Eppler ext transition
148 | 20000000 | 0.1 | XFOIL ncrit=9
149 | 20000000 | 0.25 | JavaFoil+Calcfoil stall+Eppler ext transition
150 | 20000000 | 0.25 | XFOIL ncrit=9
151 | 20000000 | 0.5 | JavaFoil+Calcfoil stall+Eppler ext transition
152 | 20000000 | 0.5 | XFOIL ncrit=9

## 1. Re 50k Mach 0.00 (1)
BIGFOIL.COM POLAR EXPORT
NACA32010
NACA32010 |  |  |  | Cl Max: | 1.202 | at alpha= | 13.5 | deg
JavaFoil+Calcfoil stall+Eppler ext transition |  |  |  | L/D Max: | 32.497 | at alpha= | 4 | deg
Re: | 50000 |  |  | Cd Min: | 0.01138 | at alpha= | 0 | deg
Mach: | 0 |  |  | Cl=0 at alpha= | -1.5638 | deg
|  |  |  | @ Cl=0.1, Cd= | 0.035368
|  |  |  | @ Cl=0.4, Cd= | 0.013002
|  |  |  | @ Cl=0.6, Cd= | 0.01959
alpha (deg) | Cl | Cd | Cm | Cl/Cd
-15.5 | -0.431 | 0.30307 | -0.002 | -1.423
-15 | -0.445 | 0.28509 | -0.002 | -1.561
-14.5 | -0.458 | 0.25581 | -0.002 | -1.792
-14 | -0.471 | 0.24049 | -0.002 | -1.96
-13.5 | -0.483 | 0.22621 | -0.002 | -2.136
-13 | -0.494 | 0.20871 | -0.002 | -2.367
-12.5 | -0.503 | 0.19169 | -0.002 | -2.626
-12 | -0.511 | 0.17472 | -0.002 | -2.925
-11.5 | -0.517 | 0.16359 | -0.002 | -3.159
-11 | -0.52 | 0.14546 | -0.002 | -3.575
-10.5 | -0.521 | 0.13793 | -0.002 | -3.775
-10 | -0.518 | 0.12536 | -0.002 | -4.128
-9.5 | -0.51 | 0.11284 | -0.002 | -4.522
-9 | -0.5 | 0.1053 | -0.002 | -4.748
-8.5 | -0.486 | 0.09562 | -0.002 | -5.085
-8 | -0.469 | 0.08717 | -0.002 | -5.381
-7.5 | -0.449 | 0.07962 | -0.002 | -5.633
-7 | -0.424 | 0.07239 | -0.002 | -5.864
-6.5 | -0.397 | 0.06795 | -0.002 | -5.845
-6 | -0.367 | 0.0614 | -0.002 | -5.973
-5.5 | -0.333 | 0.05732 | -0.003 | -5.816
-5 | -0.297 | 0.05296 | -0.003 | -5.613
-4.5 | -0.259 | 0.04921 | -0.003 | -5.258
-4 | -0.218 | 0.04625 | -0.003 | -4.718
-3.5 | -0.176 | 0.0434 | -0.003 | -4.051
-3 | -0.132 | 0.04116 | -0.003 | -3.205
-2.5 | -0.087 | 0.03857 | -0.003 | -2.25
-2 | -0.041 | 0.03732 | -0.003 | -1.092
-1.5 | 0.006 | 0.03621 | -0.003 | 0.164
-1 | 0.053 | 0.03577 | -0.003 | 1.485
-0.5 | 0.101 | 0.03536 | -0.003 | 2.846
0 | 0.185 | 0.01138 | -0.004 | 16.218
0.5 | 0.244 | 0.01319 | -0.004 | 18.467
1 | 0.302 | 0.01274 | -0.004 | 23.729
1.5 | 0.361 | 0.01311 | -0.004 | 27.527
2 | 0.419 | 0.01295 | -0.005 | 32.382
2.5 | 0.477 | 0.01841 | -0.009 | 25.932
3 | 0.535 | 0.01832 | -0.009 | 29.213
3.5 | 0.592 | 0.01954 | -0.009 | 30.298
4 | 0.646 | 0.01988 | -0.01 | 32.497
4.5 | 0.589 | 0.03895 | -0.007 | 15.129
5 | 0.633 | 0.04212 | -0.007 | 15.02
5.5 | 0.679 | 0.04458 | -0.007 | 15.224
6 | 0.724 | 0.04729 | -0.007 | 15.314
6.5 | 0.77 | 0.05031 | -0.007 | 15.295
7 | 0.814 | 0.05344 | -0.007 | 15.236
7.5 | 0.858 | 0.05697 | -0.007 | 15.068
8 | 0.902 | 0.06063 | -0.007 | 14.878
8.5 | 0.945 | 0.06469 | -0.007 | 14.603
9 | 0.987 | 0.06832 | -0.007 | 14.441
9.5 | 1.026 | 0.07294 | -0.007 | 14.064
10 | 1.06 | 0.07774 | -0.007 | 13.638
10.5 | 1.092 | 0.08287 | -0.007 | 13.176
11 | 1.12 | 0.08851 | -0.007 | 12.65
11.5 | 1.143 | 0.09448 | -0.007 | 12.098
12 | 1.162 | 0.10089 | -0.008 | 11.52
12.5 | 1.178 | 0.10767 | -0.008 | 10.938
13 | 1.197 | 0.1103 | -0.008 | 10.856
13.5 | 1.202 | 0.11833 | -0.008 | 10.155
14 | 1.197 | 0.12822 | -0.008 | 9.335
14.5 | 1.18 | 0.14198 | -0.007 | 8.309
15 | 1.155 | 0.14973 | -0.005 | 7.715
15.5 | 1.14 | 0.16057 | -0.004 | 7.097
16 | 1.12 | 0.17252 | -0.004 | 6.493
16.5 | 1.097 | 0.18651 | -0.003 | 5.883
17 | 1.071 | 0.19906 | -0.003 | 5.382
17.5 | 1.043 | 0.21569 | -0.003 | 4.835
18 | 1.012 | 0.22975 |  | 4.405
18.5 | 0.98 | 0.2483 |  | 3.946

## 2. Re 50k Mach 0.00 (2)
BIGFOIL.COM POLAR EXPORT
NACA32010
NACA32010 |  |  |  | Cl Max: | 0.8781 | at alpha= | 20 | deg
XFOIL ncrit=9 |  |  |  | L/D Max: | 24.7087 | at alpha= | 3 | deg
Re: | 50000 |  |  | Cd Min: | 0.24975 | at alpha= | 20 | deg
Mach: | 0 |  |  | Cl=0 at alpha= | -0.14585 | deg
|  |  |  | @ Cl=0.1, Cd= | 0.022033
|  |  |  | @ Cl=0.4, Cd= | 0.019658
|  |  |  | @ Cl=0.6, Cd= | 0.024341
alpha (deg) | Cl | Cd | Cm | Cl/Cd
-20 | -0.7199 | 0.24126 | 0.0521 | -2.9839
-19.5 | -0.705 | 0.23638 | 0.0481 | -2.9825
-19 | -0.6968 | 0.23523 | 0.0427 | -2.9622
-18.5 | -0.677 | 0.22578 | 0.0402 | -2.9985
-18 | -0.6567 | 0.21771 | 0.0382 | -3.0164
-17.5 | -0.642 | 0.21222 | 0.0347 | -3.0252
-17 | -0.6374 | 0.21052 | 0.0295 | -3.0277
-16.5 | -0.6149 | 0.20035 | 0.0279 | -3.0691
-16 | -0.5975 | 0.19352 | 0.0256 | -3.0875
-15.5 | -0.5992 | 0.19212 | 0.0203 | -3.1189
-15 | -0.5708 | 0.18084 | 0.02 | -3.1564
-14.5 | -0.5654 | 0.17645 | 0.0163 | -3.2043
-14 | -0.5491 | 0.16839 | 0.0144 | -3.2609
-13.5 | -0.5431 | 0.1632 | 0.0114 | -3.3278
-13 | -0.525 | 0.15514 | 0.0103 | -3.384
-12.5 | -0.5415 | 0.15241 | 0.0045 | -3.5529
-12 | -0.5265 | 0.14467 | 0.0037 | -3.6393
-11.5 | -0.5187 | 0.13799 | 0.0022 | -3.759
-11 | -0.4887 | 0.12923 | 0.0042 | -3.7816
-10.5 | -0.4983 | 0.12467 | 0.0018 | -3.997
-10 | -0.4894 | 0.11862 | 0.0024 | -4.1258
-9.5 | -0.4586 | 0.11116 | 0.0057 | -4.1256
-8.5 | -0.4418 | 0.10106 | 0.011 | -4.3717
-8 | -0.4048 | 0.0947 | 0.0164 | -4.2746
-7.5 | -0.3698 | 0.08917 | 0.0224 | -4.1471
-6.5 | -0.2801 | 0.07416 | 0.0244 | -3.777
-5 | -0.4059 | 0.05895 | 0.0269 | -6.8855
-4.5 | -0.4519 | 0.04202 | -0.0022 | -10.7544
-4 | -0.4017 | 0.03517 | -0.0033 | -11.4217
-3.5 | -0.3508 | 0.03151 | -0.0004 | -11.133
-3 | -0.3013 | 0.02867 | 0.0026 | -10.5092
-2.5 | -0.2529 | 0.02665 | 0.0055 | -9.4897
-2 | -0.2027 | 0.02491 | 0.0079 | -8.1373
-1.5 | -0.1554 | 0.02372 | 0.0101 | -6.5514
-1 | -0.1205 | 0.02302 | 0.0132 | -5.2346
-0.5 | -0.0879 | 0.02282 | 0.0158 | -3.8519
0.5 | 0.1603 | 0.02178 | -0.0115 | 7.36
1 | 0.3646 | 0.02014 | -0.0338 | 18.1033
1.5 | 0.4425 | 0.01908 | -0.0321 | 23.1918
2 | 0.4808 | 0.01955 | -0.0246 | 24.5934
2.5 | 0.5203 | 0.02109 | -0.0197 | 24.6705
3 | 0.5641 | 0.02283 | -0.0169 | 24.7087
3.5 | 0.609 | 0.02472 | -0.0148 | 24.6359
4 | 0.6549 | 0.02673 | -0.0129 | 24.5006
4.5 | 0.6972 | 0.02906 | -0.0108 | 23.9917
5 | 0.7394 | 0.03181 | -0.0089 | 23.2443
5.5 | 0.7802 | 0.03466 | -0.007 | 22.5101
6 | 0.808 | 0.03892 | -0.0044 | 20.7605
6.5 | 0.8409 | 0.04316 | -0.0024 | 19.4833
7 | 0.8441 | 0.05011 | 0.0001 | 16.8449
7.5 | 0.8227 | 0.06045 | 0.0009 | 13.6096
8 | 0.8074 | 0.0711 | -0.0001 | 11.3558
9 | 0.587 | 0.11052 | -0.0278 | 5.3113
10.5 | 0.6322 | 0.12916 | -0.0285 | 4.8947
11 | 0.64 | 0.13475 | -0.0291 | 4.7495
11.5 | 0.6522 | 0.14103 | -0.03 | 4.6245
12 | 0.6646 | 0.14718 | -0.031 | 4.5156
12.5 | 0.6775 | 0.1534 | -0.0321 | 4.4166
13 | 0.6899 | 0.15994 | -0.0337 | 4.3135
13.5 | 0.7038 | 0.16643 | -0.0353 | 4.2288
14 | 0.7257 | 0.17437 | -0.0366 | 4.1618
14.5 | 0.7538 | 0.18355 | -0.0377 | 4.1068
15 | 0.7506 | 0.18643 | -0.0406 | 4.0262
15.5 | 0.7543 | 0.19148 | -0.044 | 3.9393
16 | 0.7693 | 0.19843 | -0.0464 | 3.8769
16.5 | 0.8034 | 0.21063 | -0.0472 | 3.8143
17 | 0.799 | 0.21135 | -0.0517 | 3.7805
17.5 | 0.8086 | 0.21738 | -0.0554 | 3.7198
18 | 0.8362 | 0.22874 | -0.0566 | 3.6557
18.5 | 0.8375 | 0.23028 | -0.0617 | 3.6369
19 | 0.8516 | 0.2374 | -0.0651 | 3.5872
19.5 | 0.8745 | 0.24689 | -0.067 | 3.5421
20 | 0.8781 | 0.24975 | -0.0728 | 3.5159

## 3. Re 50k Mach 0.10 (1)
BIGFOIL.COM POLAR EXPORT
NACA32010
NACA32010 |  |  |  | Cl Max: | 1.195 | at alpha= | 13.5 | deg
JavaFoil+Calcfoil stall+Eppler ext transition |  |  |  | L/D Max: | 32.438 | at alpha= | 2 | deg
Re: | 50000 |  |  | Cd Min: | 0.0114 | at alpha= | 0 | deg
Mach: | 0.1 |  |  | Cl=0 at alpha= | -1.5638 | deg
|  |  |  | @ Cl=0.1, Cd= | 0.035389
|  |  |  | @ Cl=0.4, Cd= | 0.013052
|  |  |  | @ Cl=0.6, Cd= | 0.019646
alpha (deg) | Cl | Cd | Cm | Cl/Cd
-15.5 | -0.389 | 0.33158 | -0.002 | -1.174
-15 | -0.405 | 0.29652 | -0.002 | -1.367
-14.5 | -0.421 | 0.27794 | -0.002 | -1.516
-14 | -0.437 | 0.26074 | -0.002 | -1.675
-13.5 | -0.451 | 0.23324 | -0.002 | -1.935
-13 | -0.465 | 0.21456 | -0.002 | -2.167
-12.5 | -0.477 | 0.2002 | -0.002 | -2.384
-12 | -0.488 | 0.18699 | -0.002 | -2.609
-11.5 | -0.496 | 0.16649 | -0.002 | -2.982
-11 | -0.503 | 0.1554 | -0.002 | -3.235
-10.5 | -0.506 | 0.14322 | -0.002 | -3.533
-10 | -0.505 | 0.12933 | -0.002 | -3.908
-9.5 | -0.501 | 0.11618 | -0.002 | -4.308
-9 | -0.492 | 0.10819 | -0.002 | -4.55
-8.5 | -0.48 | 0.09631 | -0.002 | -4.988
-8 | -0.465 | 0.08959 | -0.002 | -5.188
-7.5 | -0.446 | 0.08058 | -0.002 | -5.529
-7 | -0.423 | 0.07467 | -0.002 | -5.661
-6.5 | -0.396 | 0.068 | -0.002 | -5.828
-6 | -0.367 | 0.06251 | -0.002 | -5.863
-5.5 | -0.334 | 0.05741 | -0.003 | -5.811
-5 | -0.298 | 0.05294 | -0.003 | -5.626
-4.5 | -0.259 | 0.04975 | -0.003 | -5.215
-4 | -0.219 | 0.04618 | -0.003 | -4.74
-3.5 | -0.176 | 0.04369 | -0.003 | -4.039
-3 | -0.132 | 0.04121 | -0.003 | -3.214
-2.5 | -0.087 | 0.03871 | -0.003 | -2.251
-2 | -0.041 | 0.03741 | -0.003 | -1.094
-1.5 | 0.006 | 0.03627 | -0.003 | 0.165
-1 | 0.053 | 0.03579 | -0.003 | 1.491
-0.5 | 0.101 | 0.03538 | -0.003 | 2.858
0 | 0.185 | 0.0114 | -0.004 | 16.264
0.5 | 0.245 | 0.01326 | -0.004 | 18.461
1 | 0.304 | 0.01278 | -0.004 | 23.766
1.5 | 0.363 | 0.01316 | -0.004 | 27.56
2 | 0.421 | 0.01299 | -0.005 | 32.438
2.5 | 0.48 | 0.01847 | -0.009 | 25.97
3 | 0.538 | 0.01781 | -0.009 | 30.181
3.5 | 0.595 | 0.01961 | -0.01 | 30.325
4 | 0.648 | 0.01999 | -0.01 | 32.409
4.5 | 0.591 | 0.03933 | -0.007 | 15.029
5 | 0.636 | 0.04229 | -0.007 | 15.031
5.5 | 0.682 | 0.04478 | -0.007 | 15.226
6 | 0.727 | 0.04748 | -0.007 | 15.322
6.5 | 0.773 | 0.05052 | -0.007 | 15.298
7 | 0.818 | 0.05374 | -0.007 | 15.216
7.5 | 0.862 | 0.05726 | -0.007 | 15.055
8 | 0.906 | 0.06094 | -0.007 | 14.863
8.5 | 0.948 | 0.06509 | -0.007 | 14.571
9 | 0.99 | 0.06882 | -0.007 | 14.392
9.5 | 1.03 | 0.07356 | -0.007 | 13.996
10 | 1.064 | 0.07845 | -0.007 | 13.56
10.5 | 1.095 | 0.08359 | -0.007 | 13.099
11 | 1.122 | 0.08936 | -0.007 | 12.554
11.5 | 1.144 | 0.09547 | -0.008 | 11.985
12 | 1.162 | 0.10203 | -0.008 | 11.39
12.5 | 1.176 | 0.10913 | -0.008 | 10.776
13 | 1.193 | 0.11211 | -0.008 | 10.643
13.5 | 1.195 | 0.12047 | -0.008 | 9.921
14 | 1.186 | 0.13119 | -0.008 | 9.041
14.5 | 1.155 | 0.14256 | -0.005 | 8.1
15 | 1.139 | 0.15285 | -0.004 | 7.452
15.5 | 1.12 | 0.16452 | -0.004 | 6.805
16 | 1.096 | 0.17736 | -0.004 | 6.179
16.5 | 1.068 | 0.19196 | -0.003 | 5.566
17 | 1.038 | 0.20681 | -0.002 | 5.018
17.5 | 1.004 | 0.22283 | -0.001 | 4.508
18 | 0.969 | 0.24208 |  | 4.002
18.5 | 0.932 | 0.2592 |  | 3.595

## 4. Re 50k Mach 0.10 (2)
BIGFOIL.COM POLAR EXPORT
NACA32010
NACA32010 |  |  |  | Cl Max: | 0.8811 | at alpha= | 20 | deg
XFOIL ncrit=9 |  |  |  | L/D Max: | 24.5794 | at alpha= | 3 | deg
Re: | 50000 |  |  | Cd Min: | 0.2507 | at alpha= | 20 | deg
Mach: | 0.1 |  |  | Cl=0 at alpha= | -0.16467 | deg
|  |  |  | @ Cl=0.1, Cd= | 0.022129
|  |  |  | @ Cl=0.4, Cd= | 0.019658
|  |  |  | @ Cl=0.6, Cd= | 0.02446
alpha (deg) | Cl | Cd | Cm | Cl/Cd
-20 | -0.7222 | 0.24202 | 0.0525 | -2.9841
-19.5 | -0.7076 | 0.23745 | 0.0483 | -2.98
-19 | -0.7006 | 0.23703 | 0.0427 | -2.9557
-18.5 | -0.6771 | 0.22556 | 0.041 | -3.0019
-18 | -0.6581 | 0.21829 | 0.0386 | -3.0148
-17.5 | -0.644 | 0.21305 | 0.0349 | -3.0228
-17 | -0.6411 | 0.21218 | 0.0294 | -3.0215
-16.5 | -0.6145 | 0.20044 | 0.0285 | -3.0658
-16 | -0.5988 | 0.1942 | 0.0258 | -3.0834
-15.5 | -0.6032 | 0.19368 | 0.0201 | -3.1144
-15 | -0.5708 | 0.18127 | 0.0203 | -3.1489
-14.5 | -0.569 | 0.17776 | 0.016 | -3.2009
-14 | -0.5471 | 0.16858 | 0.0149 | -3.2453
-13.5 | -0.5469 | 0.16443 | 0.011 | -3.326
-13 | -0.5245 | 0.15565 | 0.0105 | -3.3697
-12.5 | -0.5175 | 0.14921 | 0.008 | -3.4683
-12 | -0.5311 | 0.14587 | 0.0031 | -3.6409
-11.5 | -0.5013 | 0.1363 | 0.0046 | -3.6779
-11 | -0.4893 | 0.12994 | 0.0042 | -3.7656
-10.5 | -0.4787 | 0.12342 | 0.0041 | -3.8786
-10 | -0.4672 | 0.11733 | 0.0047 | -3.9819
-9.5 | -0.4624 | 0.11206 | 0.0055 | -4.1264
-9 | -0.4477 | 0.10622 | 0.0081 | -4.2148
-8.5 | -0.4189 | 0.09983 | 0.0119 | -4.1961
-8 | -0.3922 | 0.09398 | 0.0165 | -4.1732
-7.5 | -0.3494 | 0.08785 | 0.0218 | -3.9772
-6.5 | -0.2803 | 0.07443 | 0.0244 | -3.766
-6 | -0.2604 | 0.06873 | 0.0251 | -3.7887
-5 | -0.4105 | 0.05924 | 0.0268 | -6.9294
-4.5 | -0.4526 | 0.0423 | -0.0022 | -10.6998
-4 | -0.4037 | 0.03543 | -0.0034 | -11.3943
-3.5 | -0.3532 | 0.03172 | -0.0005 | -11.1349
-3 | -0.3037 | 0.02884 | 0.0025 | -10.5305
-2.5 | -0.2553 | 0.0268 | 0.0055 | -9.5261
-2 | -0.2049 | 0.02503 | 0.0079 | -8.1862
-1.5 | -0.1571 | 0.02385 | 0.0101 | -6.587
-1 | -0.122 | 0.02314 | 0.0132 | -5.2723
-0.5 | -0.0895 | 0.02296 | 0.0158 | -3.8981
0.5 | 0.1774 | 0.02179 | -0.0142 | 8.1413
1 | 0.3743 | 0.01998 | -0.0347 | 18.7337
1.5 | 0.4446 | 0.0191 | -0.0316 | 23.2775
2 | 0.4823 | 0.01971 | -0.0242 | 24.4698
2.5 | 0.5226 | 0.02131 | -0.0196 | 24.5237
3 | 0.5668 | 0.02306 | -0.0168 | 24.5794
3.5 | 0.6121 | 0.02497 | -0.0147 | 24.5134
4 | 0.6576 | 0.02704 | -0.0127 | 24.3195
4.5 | 0.6999 | 0.02943 | -0.0106 | 23.7819
5 | 0.7413 | 0.03228 | -0.0086 | 22.9647
5.5 | 0.781 | 0.03526 | -0.0065 | 22.1497
6 | 0.8089 | 0.03961 | -0.004 | 20.4216
6.5 | 0.839 | 0.04413 | -0.0019 | 19.012
7 | 0.8387 | 0.05144 | 0.0005 | 16.3044
7.5 | 0.8127 | 0.0622 | 0.001 | 13.0659
9 | 0.5866 | 0.11098 | -0.0278 | 5.2856
9.5 | 0.6107 | 0.11756 | -0.028 | 5.1948
10.5 | 0.6309 | 0.1296 | -0.0286 | 4.8681
11 | 0.6394 | 0.13524 | -0.0291 | 4.7279
11.5 | 0.6518 | 0.14153 | -0.0301 | 4.6054
12 | 0.6644 | 0.1477 | -0.0311 | 4.4983
13 | 0.6902 | 0.16049 | -0.0339 | 4.3006
13.5 | 0.7043 | 0.167 | -0.0355 | 4.2174
14 | 0.7268 | 0.17507 | -0.0368 | 4.1515
14.5 | 0.7534 | 0.18397 | -0.038 | 4.0952
15 | 0.7511 | 0.18698 | -0.0409 | 4.017
15.5 | 0.7554 | 0.19211 | -0.0443 | 3.9321
16 | 0.7709 | 0.19912 | -0.0468 | 3.8715
16.5 | 0.8051 | 0.21145 | -0.0475 | 3.8075
17 | 0.8005 | 0.21202 | -0.0521 | 3.7756
17.5 | 0.8107 | 0.21814 | -0.0558 | 3.7164
18 | 0.8385 | 0.22967 | -0.0571 | 3.6509
18.5 | 0.8398 | 0.23106 | -0.0622 | 3.6346
19 | 0.8543 | 0.23833 | -0.0656 | 3.5845
19.5 | 0.8766 | 0.24753 | -0.0677 | 3.5414
20 | 0.8811 | 0.2507 | -0.0733 | 3.5146

## 5. Re 50k Mach 0.25 (1)
BIGFOIL.COM POLAR EXPORT
NACA32010
NACA32010 |  |  |  | Cl Max: | 1.161 | at alpha= | 12.5 | deg
JavaFoil+Calcfoil stall+Eppler ext transition |  |  |  | L/D Max: | 32.59 | at alpha= | 2 | deg
Re: | 50000 |  |  | Cd Min: | 0.01275 | at alpha= | 0.5 | deg
Mach: | 0.25 |  |  | Cl=0 at alpha= | -1.5625 | deg
|  |  |  | @ Cl=0.1, Cd= | 0.035658
|  |  |  | @ Cl=0.4, Cd= | 0.012994
|  |  |  | @ Cl=0.6, Cd= | 0.019941
alpha (deg) | Cl | Cd | Cm | Cl/Cd
-13.5 | -0.067 | 0.46901 | -0.002 | -0.143
-13 | -0.176 | 0.40908 | -0.002 | -0.43
-12.5 | -0.229 | 0.3318 | -0.002 | -0.69
-12 | -0.274 | 0.2911 | -0.002 | -0.94
-11.5 | -0.313 | 0.24806 | -0.002 | -1.261
-11 | -0.347 | 0.21815 | -0.002 | -1.591
-10.5 | -0.377 | 0.19275 | -0.002 | -1.954
-10 | -0.399 | 0.16967 | -0.002 | -2.354
-9.5 | -0.415 | 0.14924 | -0.002 | -2.781
-9 | -0.425 | 0.13539 | -0.002 | -3.14
-8.5 | -0.429 | 0.11948 | -0.002 | -3.592
-8 | -0.427 | 0.10731 | -0.002 | -3.983
-7.5 | -0.42 | 0.09434 | -0.002 | -4.447
-7 | -0.406 | 0.08179 | -0.002 | -4.961
-6.5 | -0.386 | 0.0747 | -0.002 | -5.174
-6 | -0.362 | 0.06696 | -0.002 | -5.406
-5.5 | -0.333 | 0.06181 | -0.003 | -5.385
-5 | -0.299 | 0.05593 | -0.003 | -5.355
-4.5 | -0.263 | 0.05129 | -0.003 | -5.118
-4 | -0.222 | 0.04788 | -0.003 | -4.647
-3.5 | -0.18 | 0.04462 | -0.003 | -4.033
-3 | -0.135 | 0.04192 | -0.003 | -3.231
-2.5 | -0.089 | 0.03919 | -0.003 | -2.277
-2 | -0.042 | 0.03777 | -0.003 | -1.111
-1.5 | 0.006 | 0.03648 | -0.003 | 0.168
-1 | 0.055 | 0.03609 | -0.003 | 1.518
-0.5 | 0.104 | 0.03562 | -0.004 | 2.916
0 | 0.191 | 0.01331 | -0.004 | 14.317
0.5 | 0.251 | 0.01275 | -0.004 | 19.718
1 | 0.312 | 0.01302 | -0.004 | 23.961
1.5 | 0.372 | 0.01276 | -0.004 | 29.186
2 | 0.433 | 0.01327 | -0.005 | 32.59
2.5 | 0.492 | 0.01817 | -0.009 | 27.104
3 | 0.551 | 0.0194 | -0.01 | 28.426
3.5 | 0.609 | 0.02004 | -0.01 | 30.382
4 | 0.635 | 0.02287 | -0.009 | 27.77
4.5 | 0.604 | 0.04065 | -0.007 | 14.857
5 | 0.651 | 0.04309 | -0.007 | 15.118
5.5 | 0.699 | 0.04581 | -0.007 | 15.25
6 | 0.745 | 0.04863 | -0.007 | 15.329
6.5 | 0.792 | 0.05187 | -0.007 | 15.258
7 | 0.837 | 0.05527 | -0.007 | 15.146
7.5 | 0.882 | 0.05897 | -0.007 | 14.956
8 | 0.926 | 0.06305 | -0.007 | 14.686
8.5 | 0.969 | 0.06759 | -0.007 | 14.335
9 | 1.011 | 0.07162 | -0.007 | 14.112
9.5 | 1.049 | 0.07671 | -0.007 | 13.673
10 | 1.081 | 0.0822 | -0.007 | 13.148
10.5 | 1.108 | 0.08822 | -0.008 | 12.562
11 | 1.13 | 0.09486 | -0.008 | 11.908
11.5 | 1.144 | 0.10189 | -0.008 | 11.23
12 | 1.152 | 0.10964 | -0.008 | 10.51
12.5 | 1.161 | 0.1138 | -0.008 | 10.202
13 | 1.152 | 0.12381 | -0.008 | 9.303
13.5 | 1.127 | 0.13825 | -0.008 | 8.152
14 | 1.083 | 0.14707 | -0.004 | 7.364
14.5 | 1.045 | 0.16143 | -0.004 | 6.474
15 | 0.998 | 0.17886 | -0.003 | 5.58
15.5 | 0.943 | 0.19798 | -0.002 | 4.762
16 | 0.88 | 0.22009 |  | 3.996
16.5 | 0.81 | 0.24963 |  | 3.243
17 | 0.734 | 0.28726 |  | 2.554
17.5 | 0.653 | 0.32321 |  | 2.02

## 6. Re 50k Mach 0.25 (2)
BIGFOIL.COM POLAR EXPORT
NACA32010
NACA32010 |  |  |  | Cl Max: | 0.8982 | at alpha= | 20 | deg
XFOIL ncrit=9 |  |  |  | L/D Max: | 24.0107 | at alpha= | 3 | deg
Re: | 50000 |  |  | Cd Min: | 0.25617 | at alpha= | 20 | deg
Mach: | 0.25 |  |  | Cl=0 at alpha= | 0.058317 | deg
|  |  |  | @ Cl=0.1, Cd= | 0.022632
|  |  |  | @ Cl=0.4, Cd= | 0.019592
|  |  |  | @ Cl=0.6, Cd= | 0.025067
alpha (deg) | Cl | Cd | Cm | Cl/Cd
-20 | -0.7362 | 0.24699 | 0.0545 | -2.9807
-19.5 | -0.7256 | 0.24566 | 0.049 | -2.9537
-19 | -0.7062 | 0.2368 | 0.046 | -2.9823
-18.5 | -0.6843 | 0.22787 | 0.0439 | -3.003
-18 | -0.6678 | 0.22205 | 0.0403 | -3.0074
-17.5 | -0.6597 | 0.2201 | 0.035 | -2.9973
-17 | -0.6391 | 0.21075 | 0.0325 | -3.0325
-16.5 | -0.6185 | 0.20291 | 0.0304 | -3.0481
-16 | -0.6132 | 0.20049 | 0.0255 | -3.0585
-15.5 | -0.5892 | 0.19039 | 0.0241 | -3.0947
-15 | -0.5777 | 0.18513 | 0.0207 | -3.1205
-14.5 | -0.5652 | 0.17839 | 0.0177 | -3.1683
-14 | -0.5502 | 0.17184 | 0.0156 | -3.2018
-13.5 | -0.5355 | 0.16451 | 0.0135 | -3.2551
-13 | -0.5406 | 0.16132 | 0.009 | -3.3511
-12.5 | -0.5213 | 0.15304 | 0.0082 | -3.4063
-12 | -0.5098 | 0.14617 | 0.0067 | -3.4877
-11.5 | -0.5071 | 0.14053 | 0.0045 | -3.6085
-11 | -0.4805 | 0.13205 | 0.0057 | -3.6388
-10.5 | -0.4961 | 0.1285 | 0.0029 | -3.8607
-10 | -0.457 | 0.11946 | 0.0061 | -3.8255
-9.5 | -0.4562 | 0.1146 | 0.0067 | -3.9808
-9 | -0.443 | 0.10882 | 0.0092 | -4.0709
-8.5 | -0.4119 | 0.10202 | 0.013 | -4.0374
-8 | -0.3772 | 0.09539 | 0.0173 | -3.9543
-7.5 | -0.335 | 0.08859 | 0.0214 | -3.7815
-7 | -0.3053 | 0.08195 | 0.023 | -3.7254
-5 | -0.3906 | 0.04333 | 0.0112 | -9.0145
-4.5 | -0.4566 | 0.04374 | -0.0033 | -10.439
-4 | -0.414 | 0.03699 | -0.0039 | -11.1922
-3.5 | -0.3657 | 0.03291 | -0.0009 | -11.1121
-3 | -0.3168 | 0.02979 | 0.0023 | -10.6344
-2.5 | -0.2684 | 0.02764 | 0.0055 | -9.7106
-2 | -0.2177 | 0.02573 | 0.0081 | -8.4609
-1.5 | -0.1675 | 0.02456 | 0.0103 | -6.82
-1 | -0.1306 | 0.02376 | 0.0133 | -5.4966
-0.5 | -0.0984 | 0.02359 | 0.016 | -4.1713
0 | -0.0359 | 0.02367 | 0.0121 | -1.5167
0.5 | 0.2719 | 0.02132 | -0.0284 | 12.7533
1 | 0.4068 | 0.0195 | -0.0358 | 20.8615
1.5 | 0.4548 | 0.01943 | -0.0288 | 23.4071
2 | 0.4929 | 0.02068 | -0.0224 | 23.8346
2.5 | 0.5371 | 0.02243 | -0.0189 | 23.9456
3 | 0.5825 | 0.02426 | -0.0163 | 24.0107
3.5 | 0.6289 | 0.0264 | -0.0141 | 23.822
4 | 0.6734 | 0.02865 | -0.0118 | 23.5044
4.5 | 0.7157 | 0.03142 | -0.0096 | 22.7785
5 | 0.7517 | 0.03485 | -0.007 | 21.5696
5.5 | 0.7836 | 0.0387 | -0.0044 | 20.2481
6 | 0.8089 | 0.04361 | -0.0019 | 18.5485
6.5 | 0.8205 | 0.04985 | 0.0005 | 16.4594
7 | 0.7948 | 0.05944 | 0.0017 | 13.3715
7.5 | 0.7677 | 0.07039 | 0.0004 | 10.9064
8.5 | 0.5716 | 0.10817 | -0.0282 | 5.2843
9 | 0.5851 | 0.11349 | -0.0277 | 5.1555
10 | 0.6334 | 0.12775 | -0.0286 | 4.9581
10.5 | 0.6259 | 0.132 | -0.0289 | 4.7417
11 | 0.6371 | 0.13787 | -0.0296 | 4.621
11.5 | 0.6505 | 0.14425 | -0.0307 | 4.5095
12 | 0.664 | 0.15046 | -0.0318 | 4.4131
12.5 | 0.6779 | 0.15678 | -0.0332 | 4.3239
13 | 0.6927 | 0.16355 | -0.0349 | 4.2354
13.5 | 0.7081 | 0.17018 | -0.0366 | 4.1609
14 | 0.7344 | 0.17906 | -0.0379 | 4.1014
14.5 | 0.7518 | 0.18598 | -0.0397 | 4.0424
15 | 0.7545 | 0.1899 | -0.0428 | 3.9731
15.5 | 0.7625 | 0.19558 | -0.0461 | 3.8987
16 | 0.7805 | 0.20308 | -0.0486 | 3.8433
16.5 | 0.816 | 0.21622 | -0.0494 | 3.7739
17 | 0.8097 | 0.2157 | -0.0545 | 3.7538
17.5 | 0.823 | 0.22252 | -0.0581 | 3.6985
18 | 0.8531 | 0.23526 | -0.0594 | 3.6262
18.5 | 0.8527 | 0.23547 | -0.0651 | 3.6213
19 | 0.8705 | 0.24384 | -0.0683 | 3.57
19.5 | 0.8887 | 0.25113 | -0.0714 | 3.5388
20 | 0.8982 | 0.25617 | -0.0765 | 3.5063

## 7. Re 50k Mach 0.50 (1)
BIGFOIL.COM POLAR EXPORT
NACA32010
NACA32010 |  |  |  | Cl Max: | 1.197 | at alpha= | 20 | deg
JavaFoil+Calcfoil stall+Eppler ext transition |  |  |  | L/D Max: | 33.252 | at alpha= | 2 | deg
Re: | 50000 |  |  | Cd Min: | 0.01277 | at alpha= | 1 | deg
Mach: | 0.5 |  |  | Cl=0 at alpha= | -1.566 | deg
|  |  |  | @ Cl=0.1, Cd= | 0.037816
|  |  |  | @ Cl=0.4, Cd= | 0.013732
|  |  |  | @ Cl=0.6, Cd= | 0.041684
alpha (deg) | Cl | Cd | Cm | Cl/Cd
-20 | -0.953 | 0.41107 | -0.003 | -2.319
-19.5 | -0.927 | 0.42008 | -0.003 | -2.207
-19 | -0.902 | 0.41516 | -0.003 | -2.173
-18.5 | -0.877 | 0.39654 | -0.003 | -2.212
-18 | -0.853 | 0.39278 | -0.003 | -2.171
-17.5 | -0.827 | 0.36521 | -0.003 | -2.264
-17 | -0.802 | 0.35894 | -0.003 | -2.234
-16.5 | -0.777 | 0.35387 | -0.003 | -2.195
-16 | -0.752 | 0.3368 | -0.003 | -2.232
-15.5 | -0.726 | 0.3376 | -0.003 | -2.15
-15 | -0.701 | 0.33163 | -0.003 | -2.112
-14.5 | -0.675 | 0.32765 | -0.003 | -2.061
-14 | -0.65 | 0.32255 | -0.003 | -2.015
-13.5 | -0.625 | 0.30595 | -0.003 | -2.041
-13 | -0.598 | 0.30951 | -0.003 | -1.933
-12.5 | -0.573 | 0.30591 | -0.003 | -1.873
-12 | -0.547 | 0.27616 | -0.003 | -1.982
-11.5 | -0.522 | 0.2985 | -0.003 | -1.748
-11 | -0.495 | 0.25423 | -0.003 | -1.949
-10.5 | -0.47 | 0.24992 | -0.003 | -1.88
-10 | -0.444 | 0.24612 | -0.003 | -1.804
-9.5 | -0.418 | 0.24262 | -0.003 | -1.722
-9 | -0.392 | 0.22635 | -0.003 | -1.731
-8.5 | -0.366 | 0.24408 | -0.003 | -1.499
-8 | -0.34 | 0.24068 | -0.003 | -1.412
-7.5 | -0.313 | 0.20754 | -0.003 | -1.51
-7 | -0.287 | 0.2058 | -0.003 | -1.396
-6.5 | -0.261 | 0.19013 | -0.003 | -1.374
-6 | -0.235 | 0.19774 | -0.003 | -1.187
-5.5 | -0.209 | 0.17617 | -0.003 | -1.184
-5 | -0.182 | 0.16469 | -0.003 | -1.106
-4.5 | -0.156 | 0.09421 | -0.003 | -1.653
-4 | -0.215 | 0.06522 | -0.003 | -3.3
-3.5 | -0.187 | 0.05314 | -0.003 | -3.517
-3 | -0.145 | 0.04742 | -0.003 | -3.065
-2.5 | -0.097 | 0.04303 | -0.003 | -2.263
-2 | -0.046 | 0.03969 | -0.003 | -1.165
-1.5 | 0.007 | 0.03794 | -0.004 | 0.179
-1 | 0.061 | 0.03683 | -0.004 | 1.655
-0.5 | 0.116 | 0.03822 | -0.004 | 3.029
0 | 0.213 | 0.01295 | -0.004 | 16.415
0.5 | 0.28 | 0.01309 | -0.004 | 21.411
1 | 0.348 | 0.01277 | -0.005 | 27.231
1.5 | 0.415 | 0.01401 | -0.005 | 29.583
2 | 0.481 | 0.01446 | -0.005 | 33.252
2.5 | 0.545 | 0.02223 | -0.011 | 24.512
3 | 0.51 | 0.03758 | -0.007 | 13.561
3.5 | 0.562 | 0.03992 | -0.007 | 14.084
4 | 0.615 | 0.04238 | -0.007 | 14.512
4.5 | 0.667 | 0.04505 | -0.007 | 14.814
5 | 0.719 | 0.04815 | -0.007 | 14.928
5.5 | 0.769 | 0.05161 | -0.007 | 14.906
6 | 0.819 | 0.05525 | -0.008 | 14.816
6.5 | 0.866 | 0.05979 | -0.008 | 14.489
7 | 0.912 | 0.06493 | -0.008 | 14.048
7.5 | 0.955 | 0.07087 | -0.008 | 13.48
8 | 0.996 | 0.07767 | -0.008 | 12.82
8.5 | 1.032 | 0.08569 | -0.008 | 12.038
9 | 1.061 | 0.09519 | -0.008 | 11.15
9.5 | 1.073 | 0.10635 | -0.008 | 10.086
10 | 1.031 | 0.12277 | -0.008 | 8.397
10.5 | 0.652 | 0.19072 | -0.003 | 3.417
11 | 0.68 | 0.24956 | -0.005 | 2.725
11.5 | 0.71 | 0.31878 | -0.007 | 2.228
12 | 0.74 | 0.36139 | -0.007 | 2.048
12.5 | 0.769 | 0.36405 | -0.008 | 2.112
13 | 0.798 | 0.38437 | -0.008 | 2.076
13.5 | 0.826 | 0.38748 | -0.008 | 2.131
14 | 0.855 | 0.41059 | -0.009 | 2.082
14.5 | 0.883 | 0.42487 | -0.009 | 2.079
15 | 0.912 | 0.4335 | -0.009 | 2.104
15.5 | 0.94 | 0.45337 | -0.009 | 2.074
16 | 0.97 | 0.4625 | -0.01 | 2.097
16.5 | 0.998 | 0.47426 | -0.01 | 2.104
17 | 1.026 | 0.46702 | -0.01 | 2.196
17.5 | 1.056 | 0.49587 | -0.01 | 2.129
18 | 1.083 | 0.50033 | -0.01 | 2.165
18.5 | 1.111 | 0.50893 | -0.011 | 2.183
19 | 1.141 | 0.52098 | -0.011 | 2.191
19.5 | 1.169 | 0.52627 | -0.011 | 2.222
20 | 1.197 | 0.51154 | -0.011 | 2.34

## 8. Re 50k Mach 0.50 (2)
BIGFOIL.COM POLAR EXPORT
NACA32010
NACA32010 |  |  |  | Cl Max: | 0.9908 | at alpha= | 20 | deg
XFOIL ncrit=9 |  |  |  | L/D Max: | 21.8485 | at alpha= | 2 | deg
Re: | 50000 |  |  | Cd Min: | 0.29022 | at alpha= | 20 | deg
Mach: | 0.5 |  |  | Cl=0 at alpha= | -0.44942 | deg
|  |  |  | @ Cl=0.1, Cd= | 0.024377
|  |  |  | @ Cl=0.4, Cd= | 0.020431
|  |  |  | @ Cl=0.6, Cd= | 0.027756
alpha (deg) | Cl | Cd | Cm | Cl/Cd
-20 | -0.8014 | 0.26819 | 0.0664 | -2.9882
-19.5 | -0.7809 | 0.2617 | 0.0616 | -2.984
-19 | -0.7671 | 0.2605 | 0.0552 | -2.9447
-18.5 | -0.7399 | 0.24746 | 0.0525 | -2.99
-18 | -0.7167 | 0.23891 | 0.0491 | -2.9999
-17.5 | -0.6996 | 0.23415 | 0.044 | -2.9878
-17 | -0.6797 | 0.22648 | 0.0399 | -3.0011
-16.5 | -0.655 | 0.21736 | 0.0372 | -3.0134
-16 | -0.6525 | 0.21829 | 0.0306 | -2.9891
-15.5 | -0.6152 | 0.20292 | 0.03 | -3.0317
-15 | -0.6141 | 0.2026 | 0.024 | -3.0311
-14.5 | -0.5785 | 0.18917 | 0.0232 | -3.0581
-14 | -0.5598 | 0.18168 | 0.0203 | -3.0812
-13.5 | -0.5503 | 0.17667 | 0.0165 | -3.1148
-13 | -0.543 | 0.17224 | 0.0134 | -3.1526
-12.5 | -0.5298 | 0.1655 | 0.0111 | -3.2012
-12 | -0.4921 | 0.15385 | 0.0115 | -3.1986
-11.5 | -0.4936 | 0.15021 | 0.009 | -3.2861
-11 | -0.4671 | 0.14143 | 0.0091 | -3.3027
-10.5 | -0.4503 | 0.13446 | 0.009 | -3.349
-10 | -0.4456 | 0.12942 | 0.009 | -3.4431
-9.5 | -0.415 | 0.12099 | 0.0106 | -3.43
-9 | -0.4047 | 0.11558 | 0.0126 | -3.5015
-8.5 | -0.3738 | 0.10812 | 0.0152 | -3.4573
-8 | -0.3448 | 0.10102 | 0.0179 | -3.4132
-7 | -0.2841 | 0.08621 | 0.0189 | -3.2954
-6.5 | -0.2708 | 0.08069 | 0.0203 | -3.3561
-6 | -0.2597 | 0.07434 | 0.0195 | -3.4934
-5.5 | -0.4056 | 0.06783 | 0.005 | -5.9797
-5 | -0.4511 | 0.05786 | -0.0052 | -7.7964
-4.5 | -0.459 | 0.04967 | -0.008 | -9.241
-4 | -0.4421 | 0.04357 | -0.0064 | -10.1469
-3.5 | -0.4093 | 0.03827 | -0.0029 | -10.6951
-3 | -0.3701 | 0.03439 | 0.0011 | -10.7618
-2.5 | -0.3253 | 0.0316 | 0.0051 | -10.2943
-2 | -0.2762 | 0.02911 | 0.0084 | -9.4881
-1.5 | -0.2248 | 0.02786 | 0.0114 | -8.0689
-1 | -0.1745 | 0.02686 | 0.0134 | -6.4966
-0.5 | -0.0389 | 0.0264 | 0 | -1.4735
0 | 0.3456 | 0.0208 | -0.0427 | 16.6154
0.5 | 0.4134 | 0.02034 | -0.0361 | 20.3245
1 | 0.456 | 0.02145 | -0.0286 | 21.2587
1.5 | 0.5028 | 0.02317 | -0.024 | 21.7005
2 | 0.5508 | 0.02521 | -0.0205 | 21.8485
2.5 | 0.5971 | 0.02755 | -0.0171 | 21.6733
3 | 0.6393 | 0.03055 | -0.0139 | 20.9264
3.5 | 0.6735 | 0.034 | -0.0101 | 19.8088
4 | 0.7048 | 0.03804 | -0.0065 | 18.5279
4.5 | 0.7091 | 0.04386 | -0.0028 | 16.1674
5 | 0.7153 | 0.04971 | 0.0004 | 14.3895
5.5 | 0.6774 | 0.05866 | 0.0015 | 11.5479
6 | 0.6403 | 0.06847 | -0.0002 | 9.3515
6.5 | 0.6242 | 0.07805 | -0.0039 | 7.9974
7 | 0.594 | 0.08828 | -0.0093 | 6.7286
8 | 0.5328 | 0.10995 | -0.0269 | 4.8458
8.5 | 0.551 | 0.11625 | -0.0274 | 4.7398
9 | 0.5876 | 0.12434 | -0.0282 | 4.7258
9.5 | 0.6078 | 0.13144 | -0.029 | 4.6242
10 | 0.6266 | 0.13845 | -0.0299 | 4.5258
10.5 | 0.6246 | 0.14239 | -0.0306 | 4.3865
11 | 0.6407 | 0.1488 | -0.0319 | 4.3058
11.5 | 0.662 | 0.15619 | -0.0336 | 4.2384
12 | 0.6772 | 0.16244 | -0.0353 | 4.1689
12.5 | 0.6975 | 0.16973 | -0.0373 | 4.1095
13 | 0.726 | 0.17903 | -0.0392 | 4.0552
13.5 | 0.7458 | 0.1865 | -0.0414 | 3.9989
14 | 0.7574 | 0.19156 | -0.0443 | 3.9539
14.5 | 0.7692 | 0.19716 | -0.0478 | 3.9014
15 | 0.787 | 0.20425 | -0.0511 | 3.8531
15.5 | 0.8129 | 0.2141 | -0.0538 | 3.7968
16 | 0.8432 | 0.22596 | -0.0561 | 3.7316
16.5 | 0.8459 | 0.22695 | -0.0615 | 3.7273
17 | 0.8643 | 0.23459 | -0.0655 | 3.6843
17.5 | 0.8951 | 0.24811 | -0.0678 | 3.6077
18 | 0.9049 | 0.25073 | -0.0734 | 3.6091
18.5 | 0.9234 | 0.25891 | -0.078 | 3.5665
19 | 0.9546 | 0.27425 | -0.0802 | 3.4808
19.5 | 0.9613 | 0.2744 | -0.0873 | 3.5033
20 | 0.9908 | 0.29022 | -0.0899 | 3.414

## 9. Re 100k Mach 0.00 (1)
BIGFOIL.COM POLAR EXPORT
NACA32010
NACA32010 |  |  |  | Cl Max: | 1.209 | at alpha= | 13.5 | deg
JavaFoil+Calcfoil stall+Eppler ext transition |  |  |  | L/D Max: | 45.984 | at alpha= | 6 | deg
Re: | 100000 |  |  | Cd Min: | 0.00901 | at alpha= | 0 | deg
Mach: | 0 |  |  | Cl=0 at alpha= | -1.5638 | deg
|  |  |  | @ Cl=0.1, Cd= | 0.033286
|  |  |  | @ Cl=0.4, Cd= | 0.015919
|  |  |  | @ Cl=0.6, Cd= | 0.015387
alpha (deg) | Cl | Cd | Cm | Cl/Cd
-15.5 | -0.431 | 0.2383 | -0.002 | -1.81
-15 | -0.445 | 0.22524 | -0.002 | -1.976
-14.5 | -0.459 | 0.21311 | -0.002 | -2.152
-14 | -0.471 | 0.19419 | -0.002 | -2.427
-13.5 | -0.483 | 0.18361 | -0.002 | -2.632
-13 | -0.494 | 0.16593 | -0.002 | -2.977
-12.5 | -0.503 | 0.15637 | -0.002 | -3.219
-12 | -0.511 | 0.14186 | -0.002 | -3.603
-11.5 | -0.517 | 0.13331 | -0.002 | -3.876
-11 | -0.52 | 0.12386 | -0.002 | -4.199
-10.5 | -0.521 | 0.114 | -0.002 | -4.568
-10 | -0.518 | 0.10382 | -0.002 | -4.985
-9.5 | -0.51 | 0.09487 | -0.002 | -5.379
-9 | -0.5 | 0.08899 | -0.002 | -5.618
-8.5 | -0.486 | 0.08104 | -0.002 | -6
-8 | -0.469 | 0.07503 | -0.002 | -6.253
-7.5 | -0.449 | 0.06888 | -0.002 | -6.511
-7 | -0.425 | 0.06297 | -0.002 | -6.741
-6.5 | -0.397 | 0.05909 | -0.002 | -6.723
-6 | -0.367 | 0.05383 | -0.002 | -6.813
-5.5 | -0.333 | 0.05017 | -0.003 | -6.645
-5 | -0.297 | 0.04651 | -0.003 | -6.392
-4.5 | -0.259 | 0.04388 | -0.003 | -5.898
-4 | -0.218 | 0.04099 | -0.003 | -5.323
-3.5 | -0.176 | 0.03909 | -0.003 | -4.498
-3 | -0.132 | 0.03706 | -0.003 | -3.56
-2.5 | -0.087 | 0.03588 | -0.003 | -2.418
-2 | -0.041 | 0.03462 | -0.003 | -1.177
-1.5 | 0.006 | 0.03414 | -0.003 | 0.174
-1 | 0.053 | 0.03358 | -0.003 | 1.582
-0.5 | 0.101 | 0.03328 | -0.003 | 3.024
0 | 0.185 | 0.00901 | -0.004 | 20.501
0.5 | 0.244 | 0.01093 | -0.004 | 22.286
1 | 0.302 | 0.01118 | -0.004 | 27.042
1.5 | 0.361 | 0.01155 | -0.004 | 31.263
2 | 0.42 | 0.01816 | -0.009 | 23.103
2.5 | 0.478 | 0.01501 | -0.009 | 31.844
3 | 0.536 | 0.01544 | -0.009 | 34.716
3.5 | 0.594 | 0.01532 | -0.01 | 38.745
4 | 0.651 | 0.01596 | -0.01 | 40.789
4.5 | 0.708 | 0.01541 | -0.01 | 45.916
5 | 0.763 | 0.01712 | -0.01 | 44.596
5.5 | 0.817 | 0.01779 | -0.01 | 45.924
6 | 0.864 | 0.01879 | -0.01 | 45.984
6.5 | 0.84 | 0.02837 | -0.009 | 29.604
7 | 0.824 | 0.0449 | -0.007 | 18.348
7.5 | 0.865 | 0.04869 | -0.007 | 17.762
8 | 0.907 | 0.05237 | -0.007 | 17.32
8.5 | 0.95 | 0.05551 | -0.007 | 17.107
9 | 0.992 | 0.05915 | -0.007 | 16.764
9.5 | 1.031 | 0.06319 | -0.007 | 16.314
10 | 1.065 | 0.0674 | -0.008 | 15.805
10.5 | 1.097 | 0.0718 | -0.008 | 15.282
11 | 1.125 | 0.07662 | -0.008 | 14.684
11.5 | 1.149 | 0.08159 | -0.008 | 14.079
12 | 1.168 | 0.08699 | -0.008 | 13.431
12.5 | 1.184 | 0.09274 | -0.008 | 12.77
13 | 1.204 | 0.09688 | -0.009 | 12.431
13.5 | 1.209 | 0.1045 | -0.009 | 11.565
14 | 1.205 | 0.11221 | -0.009 | 10.742
14.5 | 1.197 | 0.12113 | -0.009 | 9.879
15 | 1.183 | 0.13061 | -0.009 | 9.054
15.5 | 1.162 | 0.14237 | -0.008 | 8.161
16 | 1.122 | 0.15464 | -0.005 | 7.255
16.5 | 1.098 | 0.16434 | -0.004 | 6.681
17 | 1.072 | 0.1745 | -0.004 | 6.142
17.5 | 1.043 | 0.18721 | -0.004 | 5.572
18 | 1.012 | 0.20075 | -0.003 | 5.042
18.5 | 0.98 | 0.21281 | -0.003 | 4.605

## 10. Re 100k Mach 0.00 (2)
BIGFOIL.COM POLAR EXPORT
NACA32010
NACA32010 |  |  |  | Cl Max: | 1.0373 | at alpha= | 9 | deg
XFOIL ncrit=9 |  |  |  | L/D Max: | 33.8386 | at alpha= | 1.5 | deg
Re: | 100000 |  |  | Cd Min: | 0.23939 | at alpha= | -20 | deg
Mach: | 0 |  |  | Cl=0 at alpha= | -0.91515 | deg
|  |  |  | @ Cl=0.1, Cd= | 0.017006
|  |  |  | @ Cl=0.4, Cd= | 0.012751
|  |  |  | @ Cl=0.6, Cd= | 0.017912
alpha (deg) | Cl | Cd | Cm | Cl/Cd
-20 | -0.7127 | 0.23939 | 0.0509 | -2.9772
-19.5 | -0.7008 | 0.23621 | 0.0457 | -2.9669
-19 | -0.6863 | 0.23014 | 0.0418 | -2.9821
-18.5 | -0.6644 | 0.22067 | 0.0406 | -3.0108
-18 | -0.6478 | 0.21439 | 0.0376 | -3.0216
-17.5 | -0.6321 | 0.20834 | 0.0343 | -3.034
-17 | -0.6185 | 0.20302 | 0.0302 | -3.0465
-16.5 | -0.6139 | 0.20026 | 0.0246 | -3.0655
-16 | -0.5991 | 0.19257 | 0.0216 | -3.1111
-15.5 | -0.5744 | 0.18298 | 0.0213 | -3.1391
-15 | -0.5595 | 0.17637 | 0.0188 | -3.1723
-14.5 | -0.5466 | 0.16994 | 0.0158 | -3.2164
-14 | -0.538 | 0.16406 | 0.012 | -3.2793
-13.5 | -0.5384 | 0.1592 | 0.0061 | -3.3819
-13 | -0.5408 | 0.15376 | -0.0001 | -3.5172
-12.5 | -0.5045 | 0.1426 | 0.0044 | -3.5379
-12 | -0.4946 | 0.13574 | 0.0019 | -3.6437
-11.5 | -0.4924 | 0.12918 | -0.0027 | -3.8117
-11 | -0.5046 | 0.12305 | -0.0111 | -4.1008
-10.5 | -0.4803 | 0.1138 | -0.0081 | -4.2206
-10 | -0.4708 | 0.1068 | -0.0095 | -4.4082
-9.5 | -0.4701 | 0.09941 | -0.0133 | -4.7289
-9 | -0.4861 | 0.09077 | -0.0225 | -5.3553
-8.5 | -0.5167 | 0.08399 | -0.0266 | -6.1519
-8 | -0.527 | 0.07621 | -0.0267 | -6.9151
-7.5 | -0.5055 | 0.06866 | -0.0246 | -7.3624
-7 | -0.5152 | 0.06461 | -0.0224 | -7.974
-6.5 | -0.4997 | 0.0561 | -0.0203 | -8.9073
-6 | -0.4905 | 0.05094 | -0.0165 | -9.629
-5.5 | -0.4738 | 0.0454 | -0.0129 | -10.4361
-5 | -0.4624 | 0.04102 | -0.0086 | -11.2725
-4.5 | -0.445 | 0.03701 | -0.0042 | -12.0238
-4 | -0.424 | 0.03335 | 0.0005 | -12.7136
-3.5 | -0.3896 | 0.02962 | 0.0039 | -13.1533
-3 | -0.3446 | 0.02579 | 0.0065 | -13.3618
-2.5 | -0.2903 | 0.02387 | 0.0097 | -12.1617
-2 | -0.2391 | 0.02265 | 0.013 | -10.5563
-1.5 | -0.1326 | 0.02138 | 0.0057 | -6.2021
-1 | -0.0196 | 0.01989 | -0.0035 | -0.98542
-0.5 | 0.0959 | 0.01708 | -0.0127 | 5.6148
0 | 0.1811 | 0.01555 | -0.0158 | 11.6463
0.5 | 0.3687 | 0.0127 | -0.0365 | 29.0315
1 | 0.4119 | 0.01277 | -0.0325 | 32.2553
1.5 | 0.4487 | 0.01326 | -0.0277 | 33.8386
2 | 0.4817 | 0.01427 | -0.0228 | 33.7561
2.5 | 0.5179 | 0.01562 | -0.0191 | 33.1562
3 | 0.5593 | 0.01682 | -0.0164 | 33.2521
3.5 | 0.6033 | 0.018 | -0.0142 | 33.5167
4 | 0.6494 | 0.01932 | -0.0124 | 33.6128
4.5 | 0.6954 | 0.02058 | -0.0107 | 33.7901
5 | 0.7412 | 0.02202 | -0.0089 | 33.6603
5.5 | 0.7875 | 0.0238 | -0.0073 | 33.0882
6 | 0.8319 | 0.02545 | -0.0055 | 32.6876
6.5 | 0.8742 | 0.02776 | -0.0035 | 31.4914
7 | 0.9155 | 0.03004 | -0.0015 | 30.476
7.5 | 0.9543 | 0.0329 | 0.0006 | 29.0061
8 | 0.9829 | 0.03659 | 0.0037 | 26.8625
8.5 | 1.0199 | 0.0396 | 0.0056 | 25.7551
9 | 1.0373 | 0.04482 | 0.0089 | 23.1437
9.5 | 1.023 | 0.05276 | 0.0134 | 19.3897
10 | 0.9551 | 0.06502 | 0.0175 | 14.6893
10.5 | 0.8816 | 0.0804 | 0.0148 | 10.9652
11.5 | 0.69 | 0.12945 | -0.0188 | 5.3302
12 | 0.7492 | 0.13598 | -0.0153 | 5.5096
12.5 | 0.717 | 0.14246 | -0.0212 | 5.033
13 | 0.7129 | 0.14994 | -0.0248 | 4.7546
13.5 | 0.7531 | 0.15679 | -0.0235 | 4.8032
14 | 0.7308 | 0.16316 | -0.0295 | 4.479

## 11. Re 100k Mach 0.10 (1)
BIGFOIL.COM POLAR EXPORT
NACA32010
NACA32010 |  |  |  | Cl Max: | 1.202 | at alpha= | 13.5 | deg
JavaFoil+Calcfoil stall+Eppler ext transition |  |  |  | L/D Max: | 45.901 | at alpha= | 4.5 | deg
Re: | 100000 |  |  | Cd Min: | 0.00904 | at alpha= | 0 | deg
Mach: | 0.1 |  |  | Cl=0 at alpha= | -1.5638 | deg
|  |  |  | @ Cl=0.1, Cd= | 0.033326
|  |  |  | @ Cl=0.4, Cd= | 0.01574
|  |  |  | @ Cl=0.6, Cd= | 0.015385
alpha (deg) | Cl | Cd | Cm | Cl/Cd
-15.5 | -0.389 | 0.25445 | -0.002 | -1.529
-15 | -0.405 | 0.24011 | -0.002 | -1.688
-14.5 | -0.421 | 0.22681 | -0.002 | -1.857
-14 | -0.437 | 0.20617 | -0.002 | -2.118
-13.5 | -0.451 | 0.19472 | -0.002 | -2.318
-13 | -0.465 | 0.17537 | -0.002 | -2.652
-12.5 | -0.477 | 0.16465 | -0.002 | -2.899
-12 | -0.488 | 0.14909 | -0.002 | -3.273
-11.5 | -0.497 | 0.13986 | -0.002 | -3.55
-11 | -0.503 | 0.12665 | -0.002 | -3.969
-10.5 | -0.506 | 0.1167 | -0.002 | -4.337
-10 | -0.505 | 0.10709 | -0.002 | -4.72
-9.5 | -0.501 | 0.09983 | -0.002 | -5.014
-9 | -0.492 | 0.09043 | -0.002 | -5.443
-8.5 | -0.48 | 0.08183 | -0.002 | -5.871
-8 | -0.465 | 0.07649 | -0.002 | -6.077
-7.5 | -0.446 | 0.07008 | -0.002 | -6.358
-7 | -0.423 | 0.0647 | -0.002 | -6.534
-6.5 | -0.396 | 0.05929 | -0.002 | -6.685
-6 | -0.367 | 0.05479 | -0.002 | -6.69
-5.5 | -0.334 | 0.05018 | -0.003 | -6.648
-5 | -0.298 | 0.04707 | -0.003 | -6.328
-4.5 | -0.259 | 0.04391 | -0.003 | -5.909
-4 | -0.219 | 0.0413 | -0.003 | -5.302
-3.5 | -0.176 | 0.03908 | -0.003 | -4.515
-3 | -0.132 | 0.03725 | -0.003 | -3.557
-2.5 | -0.087 | 0.0359 | -0.003 | -2.428
-2 | -0.041 | 0.0347 | -0.003 | -1.179
-1.5 | 0.006 | 0.0342 | -0.003 | 0.175
-1 | 0.053 | 0.0336 | -0.003 | 1.589
-0.5 | 0.101 | 0.03332 | -0.004 | 3.035
0 | 0.186 | 0.00904 | -0.004 | 20.522
0.5 | 0.245 | 0.01095 | -0.004 | 22.358
1 | 0.304 | 0.0112 | -0.004 | 27.133
1.5 | 0.363 | 0.01157 | -0.004 | 31.359
2 | 0.422 | 0.01822 | -0.009 | 23.143
2.5 | 0.48 | 0.01505 | -0.009 | 31.897
3 | 0.538 | 0.01549 | -0.009 | 34.769
3.5 | 0.596 | 0.01538 | -0.01 | 38.785
4 | 0.654 | 0.01545 | -0.01 | 42.34
4.5 | 0.711 | 0.01549 | -0.01 | 45.901
5 | 0.767 | 0.0172 | -0.01 | 44.57
5.5 | 0.82 | 0.01791 | -0.01 | 45.81
6 | 0.865 | 0.01905 | -0.01 | 45.39
6.5 | 0.816 | 0.03419 | -0.009 | 23.86
7 | 0.826 | 0.04555 | -0.007 | 18.132
7.5 | 0.868 | 0.04908 | -0.007 | 17.684
8 | 0.911 | 0.05266 | -0.007 | 17.297
8.5 | 0.953 | 0.0559 | -0.007 | 17.054
9 | 0.995 | 0.05956 | -0.007 | 16.712
9.5 | 1.034 | 0.06364 | -0.008 | 16.254
10 | 1.069 | 0.06784 | -0.008 | 15.752
10.5 | 1.1 | 0.07233 | -0.008 | 15.21
11 | 1.127 | 0.0773 | -0.008 | 14.581
11.5 | 1.15 | 0.08246 | -0.008 | 13.945
12 | 1.168 | 0.08788 | -0.008 | 13.293
12.5 | 1.182 | 0.09378 | -0.008 | 12.609
13 | 1.2 | 0.09852 | -0.009 | 12.178
13.5 | 1.202 | 0.10602 | -0.009 | 11.337
14 | 1.195 | 0.11427 | -0.009 | 10.461
14.5 | 1.183 | 0.12337 | -0.009 | 9.591
15 | 1.164 | 0.13434 | -0.008 | 8.666
15.5 | 1.137 | 0.14761 | -0.008 | 7.7
16 | 1.097 | 0.1572 | -0.005 | 6.977
16.5 | 1.069 | 0.16749 | -0.004 | 6.382
17 | 1.038 | 0.18026 | -0.004 | 5.758
17.5 | 1.005 | 0.19323 | -0.004 | 5.199
18 | 0.969 | 0.2073 | -0.003 | 4.674
18.5 | 0.932 | 0.22364 | -0.001 | 4.167

## 12. Re 100k Mach 0.10 (2)
BIGFOIL.COM POLAR EXPORT
NACA32010
NACA32010 |  |  |  | Cl Max: | 1.0318 | at alpha= | 9 | deg
XFOIL ncrit=9 |  |  |  | L/D Max: | 33.6976 | at alpha= | 1.5 | deg
Re: | 100000 |  |  | Cd Min: | 0.24034 | at alpha= | -20 | deg
Mach: | 0.1 |  |  | Cl=0 at alpha= | -0.93606 | deg
|  |  |  | @ Cl=0.1, Cd= | 0.017066
|  |  |  | @ Cl=0.4, Cd= | 0.012794
|  |  |  | @ Cl=0.6, Cd= | 0.018003
alpha (deg) | Cl | Cd | Cm | Cl/Cd
-20 | -0.7152 | 0.24034 | 0.0512 | -2.9758
-19.5 | -0.7038 | 0.23747 | 0.0458 | -2.9637
-19 | -0.6858 | 0.22942 | 0.0429 | -2.9893
-18.5 | -0.666 | 0.22123 | 0.0411 | -3.0104
-18 | -0.6493 | 0.21497 | 0.038 | -3.0204
-17.5 | -0.6334 | 0.20892 | 0.0346 | -3.0318
-17 | -0.6203 | 0.20386 | 0.0303 | -3.0428
-16.5 | -0.6167 | 0.20143 | 0.0245 | -3.0616
-16 | -0.5946 | 0.19143 | 0.023 | -3.1061
-15.5 | -0.5746 | 0.1834 | 0.0216 | -3.133
-15 | -0.5598 | 0.17683 | 0.019 | -3.1658
-14.5 | -0.5469 | 0.17042 | 0.016 | -3.2091
-14 | -0.5393 | 0.1648 | 0.0118 | -3.2725
-13.5 | -0.5401 | 0.16006 | 0.0057 | -3.3744
-13 | -0.5236 | 0.15098 | 0.0045 | -3.468
-12.5 | -0.5032 | 0.14305 | 0.0047 | -3.5177
-12 | -0.4939 | 0.13623 | 0.002 | -3.6255
-11.5 | -0.4937 | 0.12989 | -0.0033 | -3.8009
-11 | -0.5063 | 0.12381 | -0.0117 | -4.0893
-10.5 | -0.4763 | 0.11436 | -0.0072 | -4.1649
-10 | -0.4684 | 0.10735 | -0.0092 | -4.3633
-9.5 | -0.4692 | 0.09994 | -0.0136 | -4.6948
-9 | -0.4893 | 0.0912 | -0.024 | -5.3651
-8.5 | -0.5212 | 0.08513 | -0.027 | -6.1224
-8 | -0.5044 | 0.07583 | -0.0257 | -6.6517
-7.5 | -0.5016 | 0.06933 | -0.0247 | -7.235
-7 | -0.5198 | 0.06652 | -0.0221 | -7.8142
-6.5 | -0.498 | 0.05661 | -0.0206 | -8.797
-6 | -0.4899 | 0.05114 | -0.017 | -9.5796
-5.5 | -0.4742 | 0.04581 | -0.0133 | -10.3515
-4 | -0.4186 | 0.02005 | 0.0009 | -20.8778
-3.5 | -0.3894 | 0.01603 | 0.0036 | -24.292
-3 | -0.3469 | 0.01239 | 0.0056 | -27.9984
-2.5 | -0.2837 | 0.01016 | 0.0064 | -27.9232
-2 | -0.1711 | 0.00808 | -0.0002 | -21.1757
-1.5 | -0.1296 | 0.02142 | 0.0049 | -6.0504
-1 | -0.015 | 0.01985 | -0.0044 | -0.75567
-0.5 | 0.1023 | 0.01701 | -0.0137 | 6.0141
0.5 | 0.3717 | 0.01272 | -0.0366 | 29.2217
1 | 0.4137 | 0.01283 | -0.0323 | 32.2447
1.5 | 0.4502 | 0.01336 | -0.0274 | 33.6976
2 | 0.4832 | 0.01444 | -0.0225 | 33.4626
2.5 | 0.5201 | 0.0158 | -0.0189 | 32.9177
3 | 0.5622 | 0.01695 | -0.0163 | 33.1681
3.5 | 0.6067 | 0.01819 | -0.0141 | 33.3535
4 | 0.6529 | 0.01946 | -0.0123 | 33.5509
4.5 | 0.6996 | 0.02086 | -0.0106 | 33.5379
5 | 0.7453 | 0.02225 | -0.0087 | 33.4966
5.5 | 0.7913 | 0.02406 | -0.007 | 32.8886
6 | 0.8362 | 0.02579 | -0.0052 | 32.4234
6.5 | 0.8776 | 0.02818 | -0.003 | 31.1427
7 | 0.9192 | 0.0305 | -0.0009 | 30.1377
7.5 | 0.9559 | 0.03355 | 0.0014 | 28.4918
8 | 0.9834 | 0.03742 | 0.0046 | 26.2801
8.5 | 1.0217 | 0.04045 | 0.0064 | 25.2583
9 | 1.0318 | 0.04625 | 0.0102 | 22.3092
9.5 | 1.0083 | 0.05491 | 0.0148 | 18.3628
10 | 0.9332 | 0.06747 | 0.0184 | 13.8313
10.5 | 0.8802 | 0.08162 | 0.015 | 10.7841
11 | 0.6966 | 0.1226 | -0.0158 | 5.6819
11.5 | 0.6886 | 0.13012 | -0.019 | 5.292
12 | 0.7508 | 0.13699 | -0.0153 | 5.4807
12.5 | 0.7167 | 0.14317 | -0.0214 | 5.0059
13 | 0.7121 | 0.15059 | -0.025 | 4.7287
13.5 | 0.7542 | 0.15767 | -0.0236 | 4.7834
14 | 0.7309 | 0.16383 | -0.0298 | 4.4613

## 13. Re 100k Mach 0.25 (1)
BIGFOIL.COM POLAR EXPORT
NACA32010
NACA32010 |  |  |  | Cl Max: | 1.166 | at alpha= | 12.5 | deg
JavaFoil+Calcfoil stall+Eppler ext transition |  |  |  | L/D Max: | 44.66 | at alpha= | 5.5 | deg
Re: | 100000 |  |  | Cd Min: | 0.01097 | at alpha= | 0 | deg
Mach: | 0.25 |  |  | Cl=0 at alpha= | -1.5625 | deg
|  |  |  | @ Cl=0.1, Cd= | 0.033593
|  |  |  | @ Cl=0.4, Cd= | 0.014497
|  |  |  | @ Cl=0.6, Cd= | 0.015628
alpha (deg) | Cl | Cd | Cm | Cl/Cd
-13.5 | -0.067 | 0.23562 | -0.002 | -0.285
-13 | -0.176 | 0.30624 | -0.002 | -0.575
-12.5 | -0.229 | 0.25895 | -0.002 | -0.885
-12 | -0.274 | 0.22106 | -0.002 | -1.237
-11.5 | -0.313 | 0.19838 | -0.002 | -1.576
-11 | -0.347 | 0.172 | -0.002 | -2.018
-10.5 | -0.377 | 0.15537 | -0.002 | -2.424
-10 | -0.399 | 0.13323 | -0.002 | -2.998
-9.5 | -0.415 | 0.11953 | -0.002 | -3.472
-9 | -0.425 | 0.10785 | -0.002 | -3.941
-8.5 | -0.429 | 0.09776 | -0.002 | -4.391
-8 | -0.427 | 0.08872 | -0.002 | -4.817
-7.5 | -0.42 | 0.07913 | -0.002 | -5.302
-7 | -0.406 | 0.07026 | -0.002 | -5.776
-6.5 | -0.386 | 0.06458 | -0.002 | -5.984
-6 | -0.362 | 0.05828 | -0.003 | -6.211
-5.5 | -0.333 | 0.05345 | -0.003 | -6.227
-5 | -0.299 | 0.04875 | -0.003 | -6.143
-4.5 | -0.263 | 0.04509 | -0.003 | -5.822
-4 | -0.223 | 0.04215 | -0.003 | -5.278
-3.5 | -0.18 | 0.0398 | -0.003 | -4.523
-3 | -0.135 | 0.03763 | -0.003 | -3.599
-2.5 | -0.089 | 0.03627 | -0.003 | -2.461
-2 | -0.042 | 0.035 | -0.003 | -1.199
-1.5 | 0.006 | 0.034 | -0.003 | 0.18
-1 | 0.055 | 0.03385 | -0.003 | 1.619
-0.5 | 0.104 | 0.03357 | -0.004 | 3.094
0 | 0.191 | 0.01097 | -0.004 | 17.387
0.5 | 0.251 | 0.01116 | -0.004 | 22.537
1 | 0.312 | 0.01141 | -0.004 | 27.346
1.5 | 0.373 | 0.01182 | -0.004 | 31.518
2 | 0.433 | 0.01777 | -0.009 | 24.359
2.5 | 0.493 | 0.01533 | -0.01 | 32.161
3 | 0.553 | 0.01519 | -0.01 | 36.377
3.5 | 0.612 | 0.01574 | -0.01 | 38.885
4 | 0.671 | 0.01515 | -0.01 | 44.27
4.5 | 0.729 | 0.01703 | -0.01 | 42.781
5 | 0.784 | 0.01771 | -0.01 | 44.303
5.5 | 0.835 | 0.01869 | -0.01 | 44.66
6 | 0.81 | 0.02834 | -0.009 | 28.59
6.5 | 0.799 | 0.0438 | -0.007 | 18.248
7 | 0.842 | 0.04752 | -0.007 | 17.725
7.5 | 0.887 | 0.05086 | -0.007 | 17.432
8 | 0.93 | 0.05449 | -0.007 | 17.073
8.5 | 0.973 | 0.0579 | -0.007 | 16.811
9 | 1.015 | 0.06187 | -0.008 | 16.412
9.5 | 1.053 | 0.06624 | -0.008 | 15.903
10 | 1.085 | 0.07091 | -0.008 | 15.307
10.5 | 1.113 | 0.07598 | -0.008 | 14.651
11 | 1.135 | 0.08148 | -0.008 | 13.927
11.5 | 1.15 | 0.08741 | -0.008 | 13.153
12 | 1.158 | 0.09385 | -0.008 | 12.341
12.5 | 1.166 | 0.10001 | -0.009 | 11.663
13 | 1.158 | 0.10845 | -0.009 | 10.678
13.5 | 1.14 | 0.1183 | -0.009 | 9.637
14 | 1.107 | 0.13007 | -0.008 | 8.507
14.5 | 1.047 | 0.14254 | -0.005 | 7.343
15 | 0.998 | 0.15379 | -0.004 | 6.492
15.5 | 0.943 | 0.16887 | -0.003 | 5.583
16 | 0.88 | 0.18718 | -0.001 | 4.699
16.5 | 0.81 | 0.20702 |  | 3.911
17 | 0.734 | 0.22996 |  | 3.191
17.5 | 0.653 | 0.26888 |  | 2.428

## 14. Re 100k Mach 0.25 (2)
BIGFOIL.COM POLAR EXPORT
NACA32010
NACA32010 |  |  |  | Cl Max: | 1.0125 | at alpha= | 8.5 | deg
XFOIL ncrit=9 |  |  |  | L/D Max: | 33.0255 | at alpha= | 4 | deg
Re: | 100000 |  |  | Cd Min: | 0.25061 | at alpha= | 20 | deg
Mach: | 0.25 |  |  | Cl=0 at alpha= | -1.0395 | deg
|  |  |  | @ Cl=0.1, Cd= | 0.017363
|  |  |  | @ Cl=0.4, Cd= | 0.013044
|  |  |  | @ Cl=0.6, Cd= | 0.018308
alpha (deg) | Cl | Cd | Cm | Cl/Cd
-20 | -0.7308 | 0.24658 | 0.0524 | -2.9637
-19.5 | -0.7176 | 0.24244 | 0.0475 | -2.9599
-19 | -0.6933 | 0.23119 | 0.0465 | -2.9988
-18.5 | -0.6754 | 0.22458 | 0.0433 | -3.0074
-18 | -0.6581 | 0.21829 | 0.0399 | -3.0148
-17.5 | -0.642 | 0.21246 | 0.0359 | -3.0217
-17 | -0.6335 | 0.2096 | 0.0302 | -3.0224
-16.5 | -0.619 | 0.20272 | 0.0266 | -3.0535
-16 | -0.5938 | 0.19266 | 0.0259 | -3.0821
-15.5 | -0.5772 | 0.18593 | 0.0232 | -3.1044
-15 | -0.5622 | 0.17943 | 0.02 | -3.1333
-14.5 | -0.5507 | 0.17359 | 0.0161 | -3.1724
-14 | -0.5496 | 0.16956 | 0.0103 | -3.2413
-13.5 | -0.5358 | 0.16133 | 0.0076 | -3.3211
-13 | -0.5112 | 0.15234 | 0.008 | -3.3557
-12.5 | -0.4989 | 0.14548 | 0.0056 | -3.4293
-12 | -0.4961 | 0.13949 | 0.0006 | -3.5565
-11.5 | -0.5036 | 0.13415 | -0.0067 | -3.754
-11 | -0.474 | 0.12408 | -0.0034 | -3.8201
-10.5 | -0.4642 | 0.11703 | -0.0054 | -3.9665
-10 | -0.4623 | 0.11009 | -0.0097 | -4.1993
-9.5 | -0.4797 | 0.10304 | -0.0197 | -4.6555
-9 | -0.4573 | 0.09464 | -0.0158 | -4.832
-8.5 | -0.4549 | 0.08747 | -0.0184 | -5.2006
-8 | -0.4735 | 0.0794 | -0.0246 | -5.9635
-7.5 | -0.512 | 0.07461 | -0.0263 | -6.8624
-7 | -0.4919 | 0.06541 | -0.0243 | -7.5203
-6 | -0.4863 | 0.05376 | -0.0186 | -9.0458
-5.5 | -0.48 | 0.04803 | -0.0146 | -9.9938
-4.5 | -0.4597 | 0.03974 | -0.0039 | -11.5677
-4 | -0.4415 | 0.03631 | 0.0012 | -12.1592
-3.5 | -0.4082 | 0.03138 | 0.0043 | -13.0083
-3 | -0.3621 | 0.02718 | 0.0066 | -13.3223
-2.5 | -0.3065 | 0.02494 | 0.0098 | -12.2895
-2 | -0.2304 | 0.02363 | 0.0096 | -9.7503
-1.5 | -0.112 | 0.02162 | 0.0007 | -5.1804
-1 | 0.0096 | 0.01964 | -0.0088 | 0.4888
-0.5 | 0.1188 | 0.01689 | -0.0158 | 7.0337
0 | 0.1967 | 0.01552 | -0.0168 | 12.674
0.5 | 0.3837 | 0.01292 | -0.0361 | 29.6981
1 | 0.4231 | 0.01322 | -0.0312 | 32.0045
1.5 | 0.4576 | 0.01403 | -0.0259 | 32.6158
2 | 0.4928 | 0.01532 | -0.0215 | 32.1671
2.5 | 0.5341 | 0.01655 | -0.0183 | 32.2719
3 | 0.5785 | 0.01773 | -0.0157 | 32.6283
3.5 | 0.625 | 0.01898 | -0.0135 | 32.9294
4 | 0.6724 | 0.02036 | -0.0114 | 33.0255
4.5 | 0.7196 | 0.02189 | -0.0094 | 32.8735
5 | 0.7679 | 0.02376 | -0.0076 | 32.319
5.5 | 0.8119 | 0.02561 | -0.0051 | 31.7025
6 | 0.8558 | 0.02792 | -0.0029 | 30.6519
6.5 | 0.8938 | 0.03067 | 0 | 29.1425
7 | 0.9373 | 0.03361 | 0.0019 | 27.8875
7.5 | 0.9574 | 0.03774 | 0.0063 | 25.3683
8 | 0.9762 | 0.04253 | 0.0099 | 22.9532
8.5 | 1.0125 | 0.04649 | 0.0117 | 21.7789
9 | 0.9785 | 0.05511 | 0.0168 | 17.7554
9.5 | 0.9134 | 0.06625 | 0.02 | 13.7872
11 | 0.6936 | 0.12638 | -0.0164 | 5.4882
11.5 | 0.6829 | 0.1336 | -0.02 | 5.1115
12 | 0.7293 | 0.14162 | -0.0182 | 5.1497
12.5 | 0.7153 | 0.14694 | -0.0224 | 4.868
13 | 0.7099 | 0.15402 | -0.0264 | 4.6091
14 | 0.7323 | 0.16736 | -0.0314 | 4.3756
14.5 | 0.7872 | 0.17867 | -0.0291 | 4.4059
15 | 0.7574 | 0.18089 | -0.0369 | 4.1871
15.5 | 0.7986 | 0.19224 | -0.0362 | 4.1542
16 | 0.783 | 0.19462 | -0.0433 | 4.0232
16.5 | 0.8192 | 0.20617 | -0.043 | 3.9734
17 | 0.8091 | 0.20848 | -0.0504 | 3.8809
17.5 | 0.844 | 0.22047 | -0.0501 | 3.8282
18 | 0.8365 | 0.22247 | -0.0579 | 3.7601
18.5 | 0.8715 | 0.23524 | -0.0574 | 3.7047
19 | 0.8653 | 0.2365 | -0.0657 | 3.6588
19.5 | 0.8974 | 0.24915 | -0.0655 | 3.6018
20 | 0.8946 | 0.25061 | -0.0739 | 3.5697

## 15. Re 100k Mach 0.50 (1)
BIGFOIL.COM POLAR EXPORT
NACA32010
NACA32010 |  |  |  | Cl Max: | 1.197 | at alpha= | 20 | deg
JavaFoil+Calcfoil stall+Eppler ext transition |  |  |  | L/D Max: | 42.406 | at alpha= | 2 | deg
Re: | 100000 |  |  | Cd Min: | 0.01107 | at alpha= | 1 | deg
Mach: | 0.5 |  |  | Cl=0 at alpha= | -1.566 | deg
|  |  |  | @ Cl=0.1, Cd= | 0.035322
|  |  |  | @ Cl=0.4, Cd= | 0.011396
|  |  |  | @ Cl=0.6, Cd= | 0.016854
alpha (deg) | Cl | Cd | Cm | Cl/Cd
-20 | -0.953 | 0.34194 | -0.003 | -2.788
-19.5 | -0.927 | 0.32792 | -0.003 | -2.828
-19 | -0.902 | 0.32298 | -0.003 | -2.794
-18.5 | -0.877 | 0.30848 | -0.003 | -2.844
-18 | -0.853 | 0.30442 | -0.003 | -2.801
-17.5 | -0.827 | 0.30109 | -0.003 | -2.746
-17 | -0.802 | 0.27944 | -0.003 | -2.869
-16.5 | -0.777 | 0.27456 | -0.003 | -2.829
-16 | -0.752 | 0.27611 | -0.003 | -2.723
-15.5 | -0.726 | 0.25932 | -0.003 | -2.799
-15 | -0.701 | 0.25387 | -0.003 | -2.76
-14.5 | -0.675 | 0.24986 | -0.003 | -2.703
-14 | -0.65 | 0.24511 | -0.003 | -2.652
-13.5 | -0.625 | 0.23243 | -0.003 | -2.687
-13 | -0.598 | 0.23326 | -0.003 | -2.565
-12.5 | -0.573 | 0.22968 | -0.003 | -2.494
-12 | -0.547 | 0.22207 | -0.003 | -2.465
-11.5 | -0.522 | 0.2225 | -0.003 | -2.345
-11 | -0.496 | 0.20189 | -0.003 | -2.454
-10.5 | -0.47 | 0.19802 | -0.003 | -2.372
-10 | -0.444 | 0.19453 | -0.003 | -2.282
-9.5 | -0.418 | 0.19085 | -0.003 | -2.189
-9 | -0.392 | 0.17773 | -0.003 | -2.205
-8.5 | -0.366 | 0.17787 | -0.003 | -2.057
-8 | -0.34 | 0.17481 | -0.003 | -1.944
-7.5 | -0.313 | 0.16019 | -0.003 | -1.957
-7 | -0.287 | 0.15696 | -0.003 | -1.831
-6.5 | -0.261 | 0.14609 | -0.003 | -1.788
-6 | -0.235 | 0.14877 | -0.003 | -1.578
-5.5 | -0.209 | 0.13282 | -0.003 | -1.57
-5 | -0.182 | 0.07297 | -0.003 | -2.496
-4.5 | -0.156 | 0.075 | -0.003 | -2.076
-4 | -0.215 | 0.05382 | -0.003 | -3.999
-3.5 | -0.187 | 0.04608 | -0.003 | -4.056
-3 | -0.145 | 0.04166 | -0.003 | -3.489
-2.5 | -0.097 | 0.03828 | -0.003 | -2.544
-2 | -0.046 | 0.03661 | -0.003 | -1.262
-1.5 | 0.007 | 0.03529 | -0.004 | 0.193
-1 | 0.061 | 0.03445 | -0.004 | 1.769
-0.5 | 0.116 | 0.03568 | -0.004 | 3.246
0 | 0.213 | 0.01119 | -0.004 | 19.017
0.5 | 0.281 | 0.01137 | -0.004 | 24.67
1 | 0.348 | 0.01107 | -0.005 | 31.44
1.5 | 0.415 | 0.01149 | -0.005 | 36.119
2 | 0.482 | 0.01136 | -0.005 | 42.406
2.5 | 0.548 | 0.01755 | -0.011 | 31.24
3 | 0.613 | 0.01668 | -0.011 | 36.79
3.5 | 0.677 | 0.01738 | -0.011 | 38.969
4 | 0.736 | 0.01836 | -0.011 | 40.092
4.5 | 0.681 | 0.03601 | -0.008 | 18.914
5 | 0.723 | 0.04093 | -0.008 | 17.653
5.5 | 0.772 | 0.04402 | -0.008 | 17.547
6 | 0.822 | 0.04739 | -0.008 | 17.339
6.5 | 0.869 | 0.05121 | -0.008 | 16.975
7 | 0.915 | 0.05552 | -0.008 | 16.483
7.5 | 0.958 | 0.0603 | -0.008 | 15.895
8 | 0.999 | 0.06585 | -0.008 | 15.168
8.5 | 1.035 | 0.07234 | -0.008 | 14.305
9 | 1.065 | 0.07978 | -0.008 | 13.343
9.5 | 1.076 | 0.08923 | -0.008 | 12.058
10 | 1.034 | 0.10217 | -0.008 | 10.122
10.5 | 0.652 | 0.14966 | -0.003 | 4.355
11 | 0.68 | 0.19283 | -0.005 | 3.527
11.5 | 0.71 | 0.23738 | -0.007 | 2.992
12 | 0.74 | 0.26781 | -0.007 | 2.763
12.5 | 0.769 | 0.29107 | -0.008 | 2.642
13 | 0.798 | 0.28713 | -0.008 | 2.779
13.5 | 0.826 | 0.29966 | -0.008 | 2.756
14 | 0.855 | 0.30734 | -0.009 | 2.782
14.5 | 0.883 | 0.32634 | -0.009 | 2.707
15 | 0.912 | 0.32538 | -0.009 | 2.804
15.5 | 0.94 | 0.3369 | -0.009 | 2.791
16 | 0.97 | 0.34742 | -0.01 | 2.792
16.5 | 0.998 | 0.35559 | -0.01 | 2.806
17 | 1.026 | 0.36214 | -0.01 | 2.833
17.5 | 1.056 | 0.37388 | -0.01 | 2.823
18 | 1.083 | 0.37826 | -0.01 | 2.864
18.5 | 1.111 | 0.38217 | -0.011 | 2.908
19 | 1.141 | 0.39474 | -0.011 | 2.892
19.5 | 1.169 | 0.39975 | -0.011 | 2.925
20 | 1.197 | 0.41688 | -0.011 | 2.871

## 16. Re 100k Mach 0.50 (2)
BIGFOIL.COM POLAR EXPORT
NACA32010
NACA32010 |  |  |  | Cl Max: | 0.9762 | at alpha= | 20 | deg
XFOIL ncrit=9 |  |  |  | L/D Max: | 30.4965 | at alpha= | 2.5 | deg
Re: | 100000 |  |  | Cd Min: | 0.27742 | at alpha= | 20 | deg
Mach: | 0.5 |  |  | Cl=0 at alpha= | -1.3872 | deg
|  |  |  | @ Cl=0.1, Cd= | 0.018907
|  |  |  | @ Cl=0.4, Cd= | 0.01512
|  |  |  | @ Cl=0.6, Cd= | 0.019684
alpha (deg) | Cl | Cd | Cm | Cl/Cd
-20 | -0.7923 | 0.26472 | 0.0658 | -2.993
-19.5 | -0.7707 | 0.25733 | 0.0614 | -2.995
-19 | -0.7493 | 0.25017 | 0.0567 | -2.9952
-18.5 | -0.73 | 0.24458 | 0.0513 | -2.9847
-17.5 | -0.6861 | 0.22791 | 0.0438 | -3.0104
-17 | -0.6644 | 0.22022 | 0.0401 | -3.017
-16.5 | -0.6436 | 0.21297 | 0.0361 | -3.022
-16 | -0.6249 | 0.20663 | 0.0315 | -3.0242
-15.5 | -0.6157 | 0.20375 | 0.0251 | -3.0218
-15 | -0.5879 | 0.19225 | 0.0233 | -3.058
-14.5 | -0.5647 | 0.1836 | 0.0211 | -3.0757
-14 | -0.5455 | 0.17628 | 0.0179 | -3.0945
-13.5 | -0.5303 | 0.16984 | 0.0137 | -3.1224
-13 | -0.5332 | 0.1673 | 0.0064 | -3.1871
-12.5 | -0.4959 | 0.15456 | 0.008 | -3.2085
-12 | -0.4805 | 0.14743 | 0.0051 | -3.2592
-11.5 | -0.4793 | 0.14242 | -0.0009 | -3.3654
-11 | -0.4606 | 0.13339 | -0.0023 | -3.453
-10.5 | -0.4417 | 0.12556 | -0.0033 | -3.5178
-10 | -0.4409 | 0.11953 | -0.0086 | -3.6886
-9.5 | -0.4271 | 0.11119 | -0.01 | -3.8412
-9 | -0.4159 | 0.10406 | -0.0117 | -3.9967
-8.5 | -0.4173 | 0.09683 | -0.016 | -4.3096
-8 | -0.4158 | 0.09013 | -0.019 | -4.6133
-7.5 | -0.4122 | 0.08291 | -0.0198 | -4.9717
-7 | -0.4345 | 0.0762 | -0.0236 | -5.7021
-6.5 | -0.4319 | 0.07021 | -0.0194 | -6.1515
-6 | -0.4405 | 0.06518 | -0.0146 | -6.7582
-5 | -0.4224 | 0.06027 | 0.0116 | -7.0085
-4.5 | -0.2607 | 0.05688 | 0.0277 | -4.5833
-3 | -0.4209 | 0.03236 | 0.0071 | -13.0068
-2.5 | -0.3084 | 0.02766 | 0.001 | -11.1497
-2 | -0.1705 | 0.02597 | -0.0065 | -6.5653
-1.5 | -0.0289 | 0.02194 | -0.0164 | -1.3172
-1 | 0.0992 | 0.01893 | -0.0226 | 5.2404
-0.5 | 0.1694 | 0.0169 | -0.02 | 10.0237
0 | 0.2338 | 0.01599 | -0.0162 | 14.6216
0.5 | 0.3039 | 0.01384 | -0.0127 | 21.9581
1 | 0.4601 | 0.01592 | -0.0272 | 28.9008
1.5 | 0.5046 | 0.01709 | -0.0231 | 29.526
2 | 0.5527 | 0.01836 | -0.0196 | 30.1035
2.5 | 0.602 | 0.01974 | -0.0162 | 30.4965
3 | 0.6525 | 0.02143 | -0.0131 | 30.448
3.5 | 0.7012 | 0.02338 | -0.0097 | 29.9914
4 | 0.7489 | 0.02556 | -0.0062 | 29.2997
4.5 | 0.786 | 0.02856 | -0.0018 | 27.521
5 | 0.8262 | 0.03155 | 0.0022 | 26.187
5.5 | 0.8402 | 0.03602 | 0.0078 | 23.3259
6 | 0.8442 | 0.04139 | 0.0129 | 20.3962
6.5 | 0.8486 | 0.04681 | 0.0171 | 18.1286
7 | 0.8134 | 0.05449 | 0.0207 | 14.9275
7.5 | 0.7304 | 0.06836 | 0.0153 | 10.6846
8 | 0.6925 | 0.0825 | 0.0063 | 8.3939
8.5 | 0.6626 | 0.09618 | -0.0018 | 6.8892
9.5 | 0.6465 | 0.11954 | -0.0147 | 5.4082
10 | 0.6358 | 0.12596 | -0.0182 | 5.0476
10.5 | 0.6501 | 0.13295 | -0.0198 | 4.8898
11 | 0.69 | 0.141 | -0.0195 | 4.8936
11.5 | 0.6761 | 0.1464 | -0.0241 | 4.6182
12 | 0.6999 | 0.15442 | -0.0256 | 4.5324
12.5 | 0.7176 | 0.16097 | -0.0277 | 4.458
13 | 0.7211 | 0.16772 | -0.0322 | 4.2994
14 | 0.7542 | 0.18197 | -0.0385 | 4.1446
14.5 | 0.7998 | 0.19451 | -0.038 | 4.1119
15 | 0.7894 | 0.19672 | -0.0454 | 4.0128
15.5 | 0.8287 | 0.20931 | -0.0456 | 3.9592
16 | 0.8253 | 0.21193 | -0.0532 | 3.8942
16.5 | 0.8623 | 0.22508 | -0.0536 | 3.8311
17 | 0.8618 | 0.22763 | -0.0616 | 3.786
17.5 | 0.8998 | 0.24231 | -0.0617 | 3.7134
18 | 0.8992 | 0.2438 | -0.0705 | 3.6883
18.5 | 0.9363 | 0.25934 | -0.0706 | 3.6103
19 | 0.9373 | 0.2603 | -0.0798 | 3.6008
19.5 | 0.973 | 0.27642 | -0.0801 | 3.52
20 | 0.9762 | 0.27742 | -0.0894 | 3.5189

## 17. Re 250k Mach 0.00 (1)
BIGFOIL.COM POLAR EXPORT
NACA32010
NACA32010 |  |  |  | Cl Max: | 1.22 | at alpha= | 13.5 | deg
JavaFoil+Calcfoil stall+Eppler ext transition |  |  |  | L/D Max: | 64.92 | at alpha= | 8 | deg
Re: | 250000 |  |  | Cd Min: | 0.00692 | at alpha= | 0 | deg
Mach: | 0 |  |  | Cl=0 at alpha= | -1.5638 | deg
|  |  |  | @ Cl=0.1, Cd= | 0.031013
|  |  |  | @ Cl=0.4, Cd= | 0.015616
|  |  |  | @ Cl=0.6, Cd= | 0.013079
alpha (deg) | Cl | Cd | Cm | Cl/Cd
-15.5 | -0.431 | 0.17447 | -0.002 | -2.473
-15 | -0.445 | 0.17863 | -0.002 | -2.493
-14.5 | -0.459 | 0.16683 | -0.002 | -2.749
-14 | -0.471 | 0.15573 | -0.002 | -3.027
-13.5 | -0.483 | 0.14526 | -0.002 | -3.328
-13 | -0.494 | 0.13616 | -0.002 | -3.629
-12.5 | -0.504 | 0.12654 | -0.002 | -3.979
-12 | -0.511 | 0.11734 | -0.002 | -4.357
-11.5 | -0.517 | 0.10872 | -0.002 | -4.754
-11 | -0.52 | 0.10109 | -0.002 | -5.146
-10.5 | -0.521 | 0.09297 | -0.002 | -5.602
-10 | -0.518 | 0.08499 | -0.002 | -6.09
-9.5 | -0.51 | 0.08095 | -0.002 | -6.306
-9 | -0.5 | 0.07334 | -0.002 | -6.817
-8.5 | -0.486 | 0.06848 | -0.002 | -7.102
-8 | -0.469 | 0.06346 | -0.002 | -7.393
-7.5 | -0.449 | 0.05869 | -0.002 | -7.643
-7 | -0.425 | 0.05476 | -0.002 | -7.753
-6.5 | -0.397 | 0.05073 | -0.002 | -7.831
-6 | -0.367 | 0.04713 | -0.003 | -7.784
-5.5 | -0.333 | 0.04448 | -0.003 | -7.496
-5 | -0.297 | 0.0415 | -0.003 | -7.166
-4.5 | -0.259 | 0.03937 | -0.003 | -6.575
-4 | -0.218 | 0.03738 | -0.003 | -5.838
-3.5 | -0.176 | 0.03559 | -0.003 | -4.942
-3 | -0.132 | 0.03404 | -0.003 | -3.876
-2.5 | -0.087 | 0.03317 | -0.003 | -2.616
-2 | -0.041 | 0.03224 | -0.003 | -1.264
-1.5 | 0.006 | 0.03153 | -0.003 | 0.189
-1 | 0.053 | 0.03114 | -0.003 | 1.707
-0.5 | 0.101 | 0.03101 | -0.004 | 3.248
0 | 0.185 | 0.00692 | -0.004 | 26.689
0.5 | 0.244 | 0.00934 | -0.004 | 26.086
1 | 0.302 | 0.00963 | -0.004 | 31.422
1.5 | 0.361 | 0.01559 | -0.009 | 23.166
2 | 0.42 | 0.01563 | -0.009 | 26.851
2.5 | 0.478 | 0.01304 | -0.009 | 36.665
3 | 0.536 | 0.01267 | -0.009 | 42.317
3.5 | 0.594 | 0.01303 | -0.01 | 45.583
4 | 0.652 | 0.0135 | -0.01 | 48.27
4.5 | 0.709 | 0.01326 | -0.01 | 53.453
5 | 0.766 | 0.01373 | -0.01 | 55.759
5.5 | 0.822 | 0.01367 | -0.01 | 60.118
6 | 0.878 | 0.01368 | -0.01 | 64.126
6.5 | 0.932 | 0.01479 | -0.01 | 63.017
7 | 0.986 | 0.01546 | -0.011 | 63.742
7.5 | 1.037 | 0.01606 | -0.011 | 64.611
8 | 1.087 | 0.01674 | -0.011 | 64.92
8.5 | 1.131 | 0.01774 | -0.011 | 63.727
9 | 1.165 | 0.01947 | -0.011 | 59.836
9.5 | 1.179 | 0.02356 | -0.011 | 50.06
10 | 1.166 | 0.03335 | -0.01 | 34.973
10.5 | 1.162 | 0.0447 | -0.01 | 25.985
11 | 1.167 | 0.05441 | -0.009 | 21.45
11.5 | 1.181 | 0.06145 | -0.009 | 19.212
12 | 1.194 | 0.06793 | -0.009 | 17.571
12.5 | 1.206 | 0.07364 | -0.009 | 16.379
13 | 1.219 | 0.08176 | -0.009 | 14.908
13.5 | 1.22 | 0.08981 | -0.009 | 13.584
14 | 1.215 | 0.0973 | -0.009 | 12.487
14.5 | 1.206 | 0.10507 | -0.009 | 11.473
15 | 1.192 | 0.11276 | -0.009 | 10.571
15.5 | 1.174 | 0.1211 | -0.009 | 9.695
16 | 1.153 | 0.12964 | -0.009 | 8.89
16.5 | 1.127 | 0.13891 | -0.009 | 8.115
17 | 1.099 | 0.14823 | -0.009 | 7.413
17.5 | 1.067 | 0.15995 | -0.009 | 6.669
18 | 1.031 | 0.17361 | -0.009 | 5.936
18.5 | 0.992 | 0.18859 | -0.008 | 5.257

## 18. Re 250k Mach 0.00 (2)
BIGFOIL.COM POLAR EXPORT
NACA32010
NACA32010 |  |  |  | Cl Max: | 1.3867 | at alpha= | 15.5 | deg
XFOIL ncrit=9 |  |  |  | L/D Max: | 49.6867 | at alpha= | 5 | deg
Re: | 250000 |  |  | Cd Min: | 0.23657 | at alpha= | -20 | deg
Mach: | 0 |  |  | Cl=0 at alpha= | -1.8069 | deg
|  |  |  | @ Cl=0.1, Cd= | 0.013858
|  |  |  | @ Cl=0.4, Cd= | 0.010658
|  |  |  | @ Cl=0.6, Cd= | 0.01274
alpha (deg) | Cl | Cd | Cm | Cl/Cd
-20 | -0.7064 | 0.23657 | 0.0502 | -2.986
-19.5 | -0.6901 | 0.23068 | 0.0468 | -2.9916
-19 | -0.6739 | 0.22466 | 0.0434 | -2.9996
-18.5 | -0.6577 | 0.21847 | 0.0399 | -3.0105
-18 | -0.6421 | 0.21238 | 0.036 | -3.0234
-17.5 | -0.6297 | 0.2069 | 0.0313 | -3.0435
-17 | -0.6165 | 0.20045 | 0.0276 | -3.0756
-16.5 | -0.5969 | 0.19267 | 0.0266 | -3.098
-16 | -0.5819 | 0.18631 | 0.0239 | -3.1233
-15.5 | -0.5676 | 0.17986 | 0.021 | -3.1558
-15 | -0.5541 | 0.17321 | 0.018 | -3.199
-14.5 | -0.5424 | 0.16661 | 0.0143 | -3.2555
-14 | -0.5415 | 0.16063 | 0.0081 | -3.3711
-13.5 | -0.5246 | 0.15247 | 0.0073 | -3.4407
-13 | -0.5095 | 0.14543 | 0.0063 | -3.5034
-12.5 | -0.4986 | 0.13859 | 0.0041 | -3.5977
-12 | -0.4892 | 0.13159 | 0.0016 | -3.7176
-11.5 | -0.481 | 0.12447 | -0.0012 | -3.8644
-11 | -0.4761 | 0.11693 | -0.0054 | -4.0717
-10.5 | -0.4788 | 0.10865 | -0.0124 | -4.4068
-10 | -0.4821 | 0.09963 | -0.0198 | -4.8389
-9.5 | -0.4715 | 0.09243 | -0.0177 | -5.1012
-9 | -0.4678 | 0.08541 | -0.0193 | -5.4771
-8.5 | -0.481 | 0.07633 | -0.0263 | -6.3016
-8 | -0.4972 | 0.0694 | -0.0265 | -7.1643
-7.5 | -0.5013 | 0.06294 | -0.0253 | -7.9647
-7 | -0.4995 | 0.05812 | -0.0217 | -8.5943
-6.5 | -0.4962 | 0.05356 | -0.0159 | -9.2644
-6 | -0.4792 | 0.04612 | -0.0131 | -10.3903
-5.5 | -0.4626 | 0.04157 | -0.0086 | -11.1282
-5 | -0.4424 | 0.03791 | -0.0034 | -11.6697
-4.5 | -0.4198 | 0.03537 | 0.003 | -11.8688
-4 | -0.3488 | 0.02952 | -0.0023 | -11.8157
-3.5 | -0.2729 | 0.02557 | -0.0065 | -10.6727
-3 | -0.1952 | 0.02221 | -0.0105 | -8.7888
-1.5 | 0.0502 | 0.0148 | -0.0203 | 3.3919
-1 | 0.111 | 0.01365 | -0.0196 | 8.1319
-0.5 | 0.1598 | 0.01217 | -0.0172 | 13.1306
0 | 0.2044 | 0.01147 | -0.0142 | 17.8204
0.5 | 0.2498 | 0.01126 | -0.0114 | 22.1847
1 | 0.2866 | 0.01014 | -0.0077 | 28.2643
2 | 0.4922 | 0.01108 | -0.0263 | 44.4224
2.5 | 0.5321 | 0.01173 | -0.0235 | 45.3623
3 | 0.5735 | 0.01232 | -0.0208 | 46.5503
3.5 | 0.6151 | 0.01298 | -0.0182 | 47.3883
4 | 0.6584 | 0.01353 | -0.0158 | 48.6622
4.5 | 0.7011 | 0.01436 | -0.0134 | 48.8231
5 | 0.7453 | 0.015 | -0.0112 | 49.6867
5.5 | 0.7893 | 0.01607 | -0.0091 | 49.1164
6 | 0.8344 | 0.01682 | -0.0071 | 49.6076
6.5 | 0.8794 | 0.01773 | -0.0053 | 49.5995
7 | 0.9245 | 0.01907 | -0.0036 | 48.4793
7.5 | 0.9692 | 0.02009 | -0.0018 | 48.2429
8 | 1.0138 | 0.02116 | -0.0001 | 47.9112
8.5 | 1.0576 | 0.02304 | 0.0015 | 45.9028
9 | 1.0994 | 0.02431 | 0.0035 | 45.2242
9.5 | 1.1413 | 0.02548 | 0.0054 | 44.792
10 | 1.1824 | 0.02805 | 0.0068 | 42.1533
10.5 | 1.2169 | 0.02932 | 0.0096 | 41.5041
11 | 1.2526 | 0.03079 | 0.012 | 40.682
11.5 | 1.2906 | 0.0332 | 0.0134 | 38.8735
12 | 1.3117 | 0.03471 | 0.0176 | 37.7903
12.5 | 1.3406 | 0.03543 | 0.0207 | 37.838
13 | 1.3662 | 0.03677 | 0.0237 | 37.1553
13.5 | 1.3641 | 0.03836 | 0.0302 | 35.5605
14 | 1.3862 | 0.0384 | 0.0335 | 36.099
14.5 | 1.3799 | 0.04161 | 0.037 | 33.1627
15 | 1.3731 | 0.04526 | 0.0383 | 30.338
15.5 | 1.3867 | 0.04775 | 0.0384 | 29.0408
16 | 1.3539 | 0.0568 | 0.0347 | 23.8363
16.5 | 1.3329 | 0.06579 | 0.0295 | 20.2599
17 | 1.3145 | 0.07499 | 0.0244 | 17.529
17.5 | 1.2261 | 0.09766 | 0.0107 | 12.5548
18.5 | 0.8553 | 0.20973 | -0.051 | 4.0781
19 | 0.8821 | 0.2106 | -0.0517 | 4.1885
19.5 | 0.875 | 0.22534 | -0.0598 | 3.883
20 | 0.8932 | 0.22984 | -0.0626 | 3.8862

## 19. Re 250k Mach 0.10 (1)
BIGFOIL.COM POLAR EXPORT
NACA32010
NACA32010 |  |  |  | Cl Max: | 1.213 | at alpha= | 13 | deg
JavaFoil+Calcfoil stall+Eppler ext transition |  |  |  | L/D Max: | 64.448 | at alpha= | 8 | deg
Re: | 250000 |  |  | Cd Min: | 0.00695 | at alpha= | 0 | deg
Mach: | 0.1 |  |  | Cl=0 at alpha= | -1.5638 | deg
|  |  |  | @ Cl=0.1, Cd= | 0.031043
|  |  |  | @ Cl=0.4, Cd= | 0.015669
|  |  |  | @ Cl=0.6, Cd= | 0.013124
alpha (deg) | Cl | Cd | Cm | Cl/Cd
-15.5 | -0.389 | 0.18091 | -0.002 | -2.152
-15 | -0.406 | 0.16999 | -0.002 | -2.386
-14.5 | -0.421 | 0.15962 | -0.002 | -2.64
-14 | -0.437 | 0.1643 | -0.002 | -2.659
-13.5 | -0.452 | 0.15339 | -0.002 | -2.944
-13 | -0.465 | 0.14009 | -0.002 | -3.32
-12.5 | -0.477 | 0.12985 | -0.002 | -3.677
-12 | -0.488 | 0.12049 | -0.002 | -4.051
-11.5 | -0.497 | 0.11151 | -0.002 | -4.454
-11 | -0.503 | 0.10322 | -0.002 | -4.871
-10.5 | -0.506 | 0.09543 | -0.002 | -5.304
-10 | -0.506 | 0.08752 | -0.002 | -5.776
-9.5 | -0.501 | 0.08094 | -0.002 | -6.185
-9 | -0.492 | 0.07501 | -0.002 | -6.563
-8.5 | -0.48 | 0.06928 | -0.002 | -6.935
-8 | -0.465 | 0.06401 | -0.002 | -7.262
-7.5 | -0.446 | 0.05916 | -0.002 | -7.533
-7 | -0.423 | 0.05523 | -0.002 | -7.655
-6.5 | -0.396 | 0.05106 | -0.002 | -7.762
-6 | -0.367 | 0.04799 | -0.003 | -7.639
-5.5 | -0.334 | 0.0447 | -0.003 | -7.464
-5 | -0.298 | 0.04189 | -0.003 | -7.111
-4.5 | -0.26 | 0.03943 | -0.003 | -6.581
-4 | -0.219 | 0.03743 | -0.003 | -5.849
-3.5 | -0.177 | 0.03562 | -0.003 | -4.955
-3 | -0.133 | 0.03414 | -0.003 | -3.881
-2.5 | -0.087 | 0.03321 | -0.003 | -2.625
-2 | -0.041 | 0.03227 | -0.003 | -1.269
-1.5 | 0.006 | 0.03156 | -0.003 | 0.189
-1 | 0.053 | 0.03116 | -0.003 | 1.714
-0.5 | 0.101 | 0.03104 | -0.004 | 3.26
0 | 0.186 | 0.00695 | -0.004 | 26.718
0.5 | 0.245 | 0.00936 | -0.004 | 26.176
1 | 0.304 | 0.00964 | -0.004 | 31.529
1.5 | 0.363 | 0.0156 | -0.009 | 23.261
2 | 0.422 | 0.01571 | -0.009 | 26.843
2.5 | 0.48 | 0.01307 | -0.009 | 36.766
3 | 0.539 | 0.01273 | -0.009 | 42.342
3.5 | 0.597 | 0.0131 | -0.01 | 45.576
4 | 0.655 | 0.01357 | -0.01 | 48.268
4.5 | 0.712 | 0.01332 | -0.01 | 53.488
5 | 0.769 | 0.0138 | -0.01 | 55.764
5.5 | 0.826 | 0.01376 | -0.01 | 60.019
6 | 0.881 | 0.01377 | -0.01 | 64
6.5 | 0.936 | 0.01488 | -0.011 | 62.91
7 | 0.99 | 0.01557 | -0.011 | 63.568
7.5 | 1.041 | 0.01619 | -0.011 | 64.329
8 | 1.09 | 0.01691 | -0.011 | 64.448
8.5 | 1.133 | 0.01801 | -0.011 | 62.912
9 | 1.165 | 0.02004 | -0.011 | 58.124
9.5 | 1.171 | 0.02531 | -0.011 | 46.284
10 | 1.157 | 0.03635 | -0.01 | 31.83
10.5 | 1.157 | 0.04723 | -0.01 | 24.486
11 | 1.164 | 0.05649 | -0.009 | 20.607
11.5 | 1.178 | 0.06312 | -0.009 | 18.669
12 | 1.191 | 0.06946 | -0.009 | 17.145
12.5 | 1.202 | 0.07515 | -0.009 | 15.998
13 | 1.213 | 0.08367 | -0.009 | 14.497
13.5 | 1.212 | 0.09152 | -0.009 | 13.245
14 | 1.204 | 0.09936 | -0.009 | 12.12
14.5 | 1.192 | 0.10697 | -0.009 | 11.141
15 | 1.174 | 0.11532 | -0.009 | 10.182
15.5 | 1.153 | 0.12356 | -0.009 | 9.329
16 | 1.127 | 0.13273 | -0.009 | 8.487
16.5 | 1.096 | 0.14274 | -0.009 | 7.68
17 | 1.062 | 0.15364 | -0.009 | 6.913
17.5 | 1.025 | 0.16543 | -0.009 | 6.195
18 | 0.978 | 0.18281 | -0.008 | 5.35

## 20. Re 250k Mach 0.10 (2)
BIGFOIL.COM POLAR EXPORT
NACA32010
NACA32010 |  |  |  | Cl Max: | 1.3735 | at alpha= | 14 | deg
XFOIL ncrit=9 |  |  |  | L/D Max: | 49.5437 | at alpha= | 5 | deg
Re: | 250000 |  |  | Cd Min: | 0.23729 | at alpha= | -20 | deg
Mach: | 0.1 |  |  | Cl=0 at alpha= | -1.8198 | deg
|  |  |  | @ Cl=0.1, Cd= | 0.013904
|  |  |  | @ Cl=0.4, Cd= | 0.010454
|  |  |  | @ Cl=0.6, Cd= | 0.012755
alpha (deg) | Cl | Cd | Cm | Cl/Cd
-20 | -0.7086 | 0.23729 | 0.0506 | -2.9862
-19.5 | -0.6921 | 0.23136 | 0.0472 | -2.9914
-19 | -0.6757 | 0.2253 | 0.0438 | -2.9991
-18.5 | -0.6594 | 0.21908 | 0.0403 | -3.0099
-18 | -0.6437 | 0.21302 | 0.0362 | -3.0218
-17.5 | -0.6314 | 0.20761 | 0.0315 | -3.0413
-17 | -0.616 | 0.20055 | 0.0284 | -3.0716
-16.5 | -0.5977 | 0.1932 | 0.0269 | -3.0937
-16 | -0.5825 | 0.18682 | 0.0241 | -3.118
-15.5 | -0.5681 | 0.18034 | 0.0212 | -3.1502
-15 | -0.5543 | 0.17367 | 0.0182 | -3.1917
-14.5 | -0.543 | 0.16715 | 0.0143 | -3.2486
-14 | -0.5422 | 0.16121 | 0.008 | -3.3633
-13.5 | -0.5226 | 0.15289 | 0.008 | -3.4181
-13 | -0.5084 | 0.14593 | 0.0066 | -3.4839
-12.5 | -0.4975 | 0.13908 | 0.0043 | -3.5771
-12 | -0.4879 | 0.13206 | 0.0017 | -3.6945
-11.5 | -0.4796 | 0.12493 | -0.0011 | -3.8389
-11 | -0.4755 | 0.11735 | -0.0058 | -4.052
-10.5 | -0.4782 | 0.10911 | -0.0128 | -4.3827
-10 | -0.481 | 0.10014 | -0.0201 | -4.8033
-9.5 | -0.466 | 0.09359 | -0.016 | -4.9792
-9 | -0.463 | 0.08641 | -0.0182 | -5.3582
-8.5 | -0.4716 | 0.07761 | -0.0247 | -6.0765
-8 | -0.4911 | 0.0702 | -0.0264 | -6.9957
-7.5 | -0.4972 | 0.06359 | -0.0255 | -7.8188
-7 | -0.4999 | 0.05926 | -0.0217 | -8.4357
-6.5 | -0.495 | 0.05339 | -0.0168 | -9.2714
-6 | -0.4786 | 0.04652 | -0.0137 | -10.288
-5.5 | -0.4628 | 0.04198 | -0.009 | -11.0243
-5 | -0.4431 | 0.03833 | -0.0037 | -11.5601
-4.5 | -0.4201 | 0.03553 | 0.0025 | -11.8238
-4 | -0.3487 | 0.02971 | -0.0029 | -11.7368
-3.5 | -0.2726 | 0.02569 | -0.007 | -10.6111
-3 | -0.1947 | 0.02228 | -0.011 | -8.7388
-2.5 | -0.112 | 0.01882 | -0.016 | -5.9511
-2 | -0.0288 | 0.01568 | -0.0204 | -1.8367
-1.5 | 0.0511 | 0.01481 | -0.0204 | 3.4504
-1 | 0.1121 | 0.01368 | -0.0198 | 8.1944
-0.5 | 0.1609 | 0.01225 | -0.0172 | 13.1347
0 | 0.2053 | 0.01151 | -0.0141 | 17.8367
0.5 | 0.2509 | 0.01131 | -0.0113 | 22.1839
1 | 0.2905 | 0.01048 | -0.008 | 27.7195
1.5 | 0.4564 | 0.01044 | -0.0292 | 43.7165
2 | 0.4944 | 0.01119 | -0.0262 | 44.1823
2.5 | 0.5348 | 0.01181 | -0.0234 | 45.2837
3 | 0.5765 | 0.01239 | -0.0207 | 46.5295
3.5 | 0.6184 | 0.01304 | -0.0181 | 47.4233
4 | 0.6617 | 0.01363 | -0.0156 | 48.5473
4.5 | 0.7048 | 0.01445 | -0.0132 | 48.7751
5 | 0.7491 | 0.01512 | -0.0109 | 49.5437
5.5 | 0.7935 | 0.01618 | -0.0088 | 49.042
6 | 0.8389 | 0.01698 | -0.0068 | 49.4052
6.5 | 0.8842 | 0.01797 | -0.0049 | 49.2042
7 | 0.9295 | 0.01926 | -0.0031 | 48.2606
7.5 | 0.9743 | 0.02034 | -0.0012 | 47.9007
8 | 1.0194 | 0.02151 | 0.0005 | 47.3919
8.5 | 1.0626 | 0.02335 | 0.0023 | 45.5075
9 | 1.1043 | 0.0247 | 0.0045 | 44.7085
9.5 | 1.1466 | 0.02594 | 0.0063 | 44.202
10 | 1.1859 | 0.0285 | 0.0082 | 41.6105
10.5 | 1.2198 | 0.03 | 0.0111 | 40.66
11 | 1.2556 | 0.03148 | 0.0136 | 39.8856
11.5 | 1.2894 | 0.03399 | 0.0157 | 37.9347
12 | 1.3081 | 0.03584 | 0.02 | 36.4983
12.5 | 1.3378 | 0.03646 | 0.0231 | 36.6923
13 | 1.3534 | 0.03829 | 0.0273 | 35.346
13.5 | 1.346 | 0.04034 | 0.0336 | 33.3664
14 | 1.3735 | 0.04019 | 0.0362 | 34.1752
14.5 | 1.3567 | 0.04465 | 0.0389 | 30.3852
15 | 1.342 | 0.04983 | 0.0387 | 26.9316
15.5 | 1.3611 | 0.05205 | 0.0383 | 26.1499
16 | 1.3125 | 0.06423 | 0.0319 | 20.4344
16.5 | 1.2023 | 0.08904 | 0.017 | 13.5029
18.5 | 0.8568 | 0.21151 | -0.0515 | 4.0509
19 | 0.8806 | 0.21299 | -0.053 | 4.1345

## 21. Re 250k Mach 0.25 (1)
BIGFOIL.COM POLAR EXPORT
NACA32010
NACA32010 |  |  |  | Cl Max: | 1.176 | at alpha= | 12.5 | deg
JavaFoil+Calcfoil stall+Eppler ext transition |  |  |  | L/D Max: | 62.603 | at alpha= | 7 | deg
Re: | 250000 |  |  | Cd Min: | 0.00934 | at alpha= | 0 | deg
Mach: | 0.25 |  |  | Cl=0 at alpha= | -1.5625 | deg
|  |  |  | @ Cl=0.1, Cd= | 0.031271
|  |  |  | @ Cl=0.4, Cd= | 0.015633
|  |  |  | @ Cl=0.6, Cd= | 0.013235
alpha (deg) | Cl | Cd | Cm | Cl/Cd
-13.5 | -0.067 | 0.18361 | -0.002 | -0.366
-13 | -0.176 | 0.16961 | -0.002 | -1.039
-12.5 | -0.229 | 0.15387 | -0.002 | -1.49
-12 | -0.274 | 0.13967 | -0.002 | -1.959
-11.5 | -0.313 | 0.12588 | -0.002 | -2.485
-11 | -0.347 | 0.13353 | -0.002 | -2.6
-10.5 | -0.377 | 0.1187 | -0.002 | -3.173
-10 | -0.399 | 0.10554 | -0.002 | -3.785
-9.5 | -0.415 | 0.09515 | -0.002 | -4.363
-9 | -0.425 | 0.08801 | -0.002 | -4.831
-8.5 | -0.429 | 0.07912 | -0.002 | -5.425
-8 | -0.427 | 0.07253 | -0.002 | -5.894
-7.5 | -0.42 | 0.06459 | -0.002 | -6.496
-7 | -0.406 | 0.05932 | -0.002 | -6.842
-6.5 | -0.387 | 0.05401 | -0.002 | -7.157
-6 | -0.362 | 0.05009 | -0.003 | -7.228
-5.5 | -0.333 | 0.04658 | -0.003 | -7.146
-5 | -0.3 | 0.04313 | -0.003 | -6.944
-4.5 | -0.263 | 0.04038 | -0.003 | -6.503
-4 | -0.223 | 0.03808 | -0.003 | -5.844
-3.5 | -0.18 | 0.03606 | -0.003 | -4.993
-3 | -0.135 | 0.03452 | -0.003 | -3.924
-2.5 | -0.089 | 0.03314 | -0.003 | -2.693
-2 | -0.042 | 0.03251 | -0.003 | -1.291
-1.5 | 0.006 | 0.0318 | -0.003 | 0.193
-1 | 0.055 | 0.0314 | -0.004 | 1.746
-0.5 | 0.104 | 0.03126 | -0.004 | 3.324
0 | 0.191 | 0.00934 | -0.004 | 20.427
0.5 | 0.252 | 0.00959 | -0.004 | 26.218
1 | 0.312 | 0.0098 | -0.004 | 31.859
1.5 | 0.373 | 0.01588 | -0.009 | 23.469
2 | 0.433 | 0.01533 | -0.009 | 28.256
2.5 | 0.493 | 0.01263 | -0.01 | 39.054
3 | 0.553 | 0.013 | -0.01 | 42.559
3.5 | 0.613 | 0.0133 | -0.01 | 46.054
4 | 0.672 | 0.01312 | -0.01 | 51.207
4.5 | 0.731 | 0.0136 | -0.01 | 53.729
5 | 0.789 | 0.01363 | -0.01 | 57.875
5.5 | 0.846 | 0.01367 | -0.01 | 61.934
6 | 0.903 | 0.0148 | -0.011 | 61.001
6.5 | 0.958 | 0.01543 | -0.011 | 62.102
7 | 1.011 | 0.01616 | -0.011 | 62.603
7.5 | 1.061 | 0.01712 | -0.011 | 61.989
8 | 1.105 | 0.01818 | -0.011 | 60.769
8.5 | 1.134 | 0.02053 | -0.011 | 55.232
9 | 1.136 | 0.02714 | -0.011 | 41.861
9.5 | 1.12 | 0.04056 | -0.01 | 27.604
10 | 1.124 | 0.05103 | -0.009 | 22.027
10.5 | 1.14 | 0.05852 | -0.009 | 19.471
11 | 1.155 | 0.06487 | -0.009 | 17.799
11.5 | 1.166 | 0.0706 | -0.009 | 16.523
12 | 1.173 | 0.07639 | -0.009 | 15.353
12.5 | 1.176 | 0.08573 | -0.009 | 13.716
13 | 1.165 | 0.09434 | -0.009 | 12.353
13.5 | 1.147 | 0.10263 | -0.009 | 11.174
14 | 1.115 | 0.1115 | -0.009 | 10.002
14.5 | 1.074 | 0.12099 | -0.009 | 8.88
15 | 1.024 | 0.13232 | -0.009 | 7.737
15.5 | 0.963 | 0.1458 | -0.009 | 6.602
16 | 0.881 | 0.16053 | -0.005 | 5.485
16.5 | 0.81 | 0.17342 | -0.004 | 4.671
17 | 0.734 | 0.19119 | -0.003 | 3.839
17.5 | 0.653 | 0.21173 |  | 3.084

## 22. Re 250k Mach 0.25 (2)
BIGFOIL.COM POLAR EXPORT
NACA32010
NACA32010 |  |  |  | Cl Max: | 1.2532 | at alpha= | 11 | deg
XFOIL ncrit=9 |  |  |  | L/D Max: | 48.3078 | at alpha= | 4.5 | deg
Re: | 250000 |  |  | Cd Min: | 0.24142 | at alpha= | -20 | deg
Mach: | 0.25 |  |  | Cl=0 at alpha= | -1.8017 | deg
|  |  |  | @ Cl=0.1, Cd= | 0.014337
|  |  |  | @ Cl=0.4, Cd= | 0.011198
|  |  |  | @ Cl=0.6, Cd= | 0.012941
alpha (deg) | Cl | Cd | Cm | Cl/Cd
-20 | -0.7211 | 0.24142 | 0.0532 | -2.9869
-19.5 | -0.7037 | 0.23524 | 0.0496 | -2.9914
-19 | -0.6863 | 0.22894 | 0.0459 | -2.9977
-18.5 | -0.6689 | 0.22259 | 0.042 | -3.0051
-18 | -0.6535 | 0.2168 | 0.0374 | -3.0143
-17 | -0.6197 | 0.20281 | 0.0313 | -3.0556
-16.5 | -0.6028 | 0.19617 | 0.0286 | -3.0728
-16 | -0.5867 | 0.18964 | 0.0255 | -3.0938
-15.5 | -0.5711 | 0.18299 | 0.0224 | -3.1209
-15 | -0.5565 | 0.17625 | 0.019 | -3.1574
-14.5 | -0.5485 | 0.17042 | 0.0138 | -3.2185
-14 | -0.535 | 0.16276 | 0.0111 | -3.287
-13.5 | -0.5171 | 0.15529 | 0.01 | -3.3299
-13 | -0.5042 | 0.14847 | 0.0077 | -3.396
-12.5 | -0.4927 | 0.14153 | 0.0051 | -3.4812
-12 | -0.4824 | 0.13444 | 0.0023 | -3.5882
-11.5 | -0.4743 | 0.12728 | -0.0014 | -3.7264
-11 | -0.4749 | 0.11977 | -0.0081 | -3.9651
-10 | -0.4558 | 0.10444 | -0.011 | -4.3642
-9.5 | -0.4476 | 0.09756 | -0.0123 | -4.5879
-9 | -0.4442 | 0.09019 | -0.0153 | -4.9252
-8.5 | -0.4445 | 0.08243 | -0.0196 | -5.3925
-8 | -0.4575 | 0.07348 | -0.0266 | -6.2262
-7.5 | -0.4826 | 0.067 | -0.0274 | -7.203
-7 | -0.4997 | 0.06347 | -0.0227 | -7.873
-6.5 | -0.4835 | 0.05421 | -0.0209 | -8.919
-6 | -0.4739 | 0.04874 | -0.0166 | -9.723
-5.5 | -0.4625 | 0.04415 | -0.0114 | -10.4757
-5 | -0.4451 | 0.0431 | -0.0037 | -10.3271
-4.5 | -0.4216 | 0.0364 | -0.0005 | -11.5824
-4 | -0.3471 | 0.03089 | -0.0057 | -11.2366
-3.5 | -0.2698 | 0.02636 | -0.0099 | -10.2352
-3 | -0.1897 | 0.02267 | -0.0139 | -8.3679
-2.5 | -0.1012 | 0.0189 | -0.0194 | -5.3545
-1 | 0.1162 | 0.01397 | -0.02 | 8.3178
-0.5 | 0.1668 | 0.01272 | -0.0173 | 13.1132
0 | 0.2103 | 0.01178 | -0.0138 | 17.8523
0.5 | 0.2563 | 0.0116 | -0.0107 | 22.0948
1.5 | 0.4674 | 0.01101 | -0.029 | 42.4523
2 | 0.5079 | 0.01164 | -0.0259 | 43.634
2.5 | 0.5496 | 0.01224 | -0.0229 | 44.902
3 | 0.5924 | 0.01283 | -0.02 | 46.173
3.5 | 0.6361 | 0.01347 | -0.0172 | 47.2235
4 | 0.6795 | 0.01433 | -0.0144 | 47.418
4.5 | 0.7251 | 0.01501 | -0.0118 | 48.3078
5 | 0.7702 | 0.01612 | -0.0094 | 47.7792
5.5 | 0.8168 | 0.01692 | -0.0069 | 48.2742
6 | 0.8635 | 0.01792 | -0.0047 | 48.1864
6.5 | 0.91 | 0.01935 | -0.0025 | 47.0284
7 | 0.956 | 0.02053 | -0.0001 | 46.566
7.5 | 1.0019 | 0.02184 | 0.0021 | 45.8745
8 | 1.0459 | 0.02386 | 0.0044 | 43.8349
8.5 | 1.0869 | 0.02555 | 0.0073 | 42.5401
9 | 1.1279 | 0.02714 | 0.01 | 41.5586
9.5 | 1.1661 | 0.02997 | 0.0124 | 38.9089
10 | 1.192 | 0.03235 | 0.0167 | 36.847
10.5 | 1.2215 | 0.03446 | 0.0203 | 35.4469
11 | 1.2532 | 0.03722 | 0.0231 | 33.6701
11.5 | 1.2386 | 0.04117 | 0.0302 | 30.085
12 | 1.2104 | 0.04566 | 0.0369 | 26.509
12.5 | 1.2036 | 0.04951 | 0.0394 | 24.3102
13 | 1.2211 | 0.0524 | 0.0407 | 23.3034
13.5 | 1.1212 | 0.06918 | 0.032 | 16.207
14 | 0.7863 | 0.14788 | -0.0188 | 5.3171
14.5 | 0.7936 | 0.15659 | -0.022 | 5.068
15 | 0.8117 | 0.16011 | -0.0237 | 5.0696
15.5 | 0.8131 | 0.17064 | -0.0285 | 4.765
16.5 | 0.8236 | 0.18659 | -0.0376 | 4.414
17 | 0.8473 | 0.18979 | -0.0392 | 4.4644
17.5 | 0.8423 | 0.20206 | -0.0464 | 4.1686
18 | 0.8629 | 0.20596 | -0.0487 | 4.1896
18.5 | 0.863 | 0.21783 | -0.0556 | 3.9618
19 | 0.8838 | 0.22187 | -0.0579 | 3.9834
19.5 | 0.8896 | 0.23266 | -0.0638 | 3.8236
20 | 0.9072 | 0.23767 | -0.0671 | 3.8171

## 23. Re 250k Mach 0.50 (1)
BIGFOIL.COM POLAR EXPORT
NACA32010
NACA32010 |  |  |  | Cl Max: | 1.197 | at alpha= | 20 | deg
JavaFoil+Calcfoil stall+Eppler ext transition |  |  |  | L/D Max: | 57.469 | at alpha= | 4 | deg
Re: | 250000 |  |  | Cd Min: | 0.00943 | at alpha= | 0 | deg
Mach: | 0.5 |  |  | Cl=0 at alpha= | -1.566 | deg
|  |  |  | @ Cl=0.1, Cd= | 0.033236
|  |  |  | @ Cl=0.4, Cd= | 0.0097637
|  |  |  | @ Cl=0.6, Cd= | 0.013494
alpha (deg) | Cl | Cd | Cm | Cl/Cd
-20 | -0.953 | 0.2569 | -0.003 | -3.711
-19.5 | -0.927 | 0.25637 | -0.003 | -3.617
-19 | -0.902 | 0.25142 | -0.003 | -3.589
-18.5 | -0.877 | 0.23978 | -0.003 | -3.659
-18 | -0.853 | 0.23551 | -0.003 | -3.62
-17.5 | -0.827 | 0.22267 | -0.003 | -3.713
-17 | -0.802 | 0.21739 | -0.003 | -3.689
-16.5 | -0.777 | 0.21272 | -0.003 | -3.652
-16 | -0.752 | 0.20214 | -0.003 | -3.719
-15.5 | -0.726 | 0.19797 | -0.003 | -3.666
-15 | -0.701 | 0.19311 | -0.003 | -3.628
-14.5 | -0.675 | 0.18918 | -0.003 | -3.57
-14 | -0.65 | 0.18476 | -0.003 | -3.518
-13.5 | -0.625 | 0.17484 | -0.003 | -3.572
-13 | -0.598 | 0.17358 | -0.003 | -3.448
-12.5 | -0.573 | 0.17001 | -0.003 | -3.37
-12 | -0.547 | 0.16422 | -0.003 | -3.333
-11.5 | -0.522 | 0.16297 | -0.003 | -3.201
-11 | -0.496 | 0.14683 | -0.003 | -3.375
-10.5 | -0.47 | 0.14314 | -0.003 | -3.282
-10 | -0.444 | 0.1399 | -0.003 | -3.173
-9.5 | -0.418 | 0.13585 | -0.003 | -3.075
-9 | -0.392 | 0.13177 | -0.003 | -2.974
-8.5 | -0.366 | 0.13034 | -0.003 | -2.807
-8 | -0.34 | 0.12743 | -0.003 | -2.667
-7.5 | -0.314 | 0.12022 | -0.003 | -2.608
-7 | -0.287 | 0.11062 | -0.003 | -2.598
-6.5 | -0.261 | 0.10851 | -0.003 | -2.407
-6 | -0.235 | 0.06417 | -0.003 | -3.66
-5.5 | -0.209 | 0.05214 | -0.003 | -4
-5 | -0.182 | 0.05938 | -0.003 | -3.067
-4.5 | -0.156 | 0.05886 | -0.003 | -2.645
-4 | -0.215 | 0.04535 | -0.003 | -4.746
-3.5 | -0.187 | 0.0401 | -0.003 | -4.66
-3 | -0.145 | 0.03705 | -0.003 | -3.924
-2.5 | -0.097 | 0.03485 | -0.003 | -2.795
-2 | -0.046 | 0.03342 | -0.004 | -1.383
-1.5 | 0.007 | 0.03241 | -0.004 | 0.21
-1 | 0.061 | 0.03191 | -0.004 | 1.911
-0.5 | 0.116 | 0.03378 | -0.004 | 3.428
0 | 0.213 | 0.00943 | -0.004 | 22.576
0.5 | 0.281 | 0.00965 | -0.004 | 29.093
1 | 0.348 | 0.00995 | -0.005 | 34.988
1.5 | 0.415 | 0.00971 | -0.005 | 42.796
2 | 0.482 | 0.01582 | -0.01 | 30.505
2.5 | 0.549 | 0.01541 | -0.011 | 35.619
3 | 0.615 | 0.01293 | -0.011 | 47.551
3.5 | 0.68 | 0.0129 | -0.011 | 52.727
4 | 0.745 | 0.01296 | -0.011 | 57.469
4.5 | 0.808 | 0.01479 | -0.011 | 54.616
5 | 0.869 | 0.01556 | -0.011 | 55.851
5.5 | 0.927 | 0.01648 | -0.012 | 56.279
6 | 0.978 | 0.01777 | -0.012 | 55.034
6.5 | 1.003 | 0.02105 | -0.011 | 47.66
7 | 0.959 | 0.03788 | -0.01 | 25.315
7.5 | 0.976 | 0.04764 | -0.009 | 20.476
8 | 1.009 | 0.05361 | -0.009 | 18.83
8.5 | 1.043 | 0.05894 | -0.009 | 17.699
9 | 1.072 | 0.06509 | -0.009 | 16.474
9.5 | 1.083 | 0.07247 | -0.009 | 14.95
10 | 1.041 | 0.08224 | -0.009 | 12.656
10.5 | 0.652 | 0.10262 | -0.003 | 6.352
11 | 0.68 | 0.14734 | -0.005 | 4.616
11.5 | 0.71 | 0.17383 | -0.007 | 4.086
12 | 0.74 | 0.1955 | -0.007 | 3.785
12.5 | 0.769 | 0.20091 | -0.008 | 3.827
13 | 0.798 | 0.2122 | -0.008 | 3.761
13.5 | 0.826 | 0.21953 | -0.008 | 3.762
14 | 0.855 | 0.22789 | -0.009 | 3.752
14.5 | 0.884 | 0.23348 | -0.009 | 3.784
15 | 0.912 | 0.24228 | -0.009 | 3.766
15.5 | 0.94 | 0.2429 | -0.009 | 3.871
16 | 0.97 | 0.25984 | -0.01 | 3.733
16.5 | 0.998 | 0.2512 | -0.01 | 3.972
17 | 1.026 | 0.26687 | -0.01 | 3.844
17.5 | 1.056 | 0.26628 | -0.01 | 3.964
18 | 1.083 | 0.27058 | -0.01 | 4.003
18.5 | 1.111 | 0.28148 | -0.011 | 3.948
19 | 1.141 | 0.28334 | -0.011 | 4.029
19.5 | 1.169 | 0.28812 | -0.011 | 4.058
20 | 1.197 | 0.29878 | -0.011 | 4.006

## 24. Re 250k Mach 0.50 (2)
BIGFOIL.COM POLAR EXPORT
NACA32010
NACA32010 |  |  |  | Cl Max: | 1.0055 | at alpha= | 7 | deg
XFOIL ncrit=9 |  |  |  | L/D Max: | 44.7051 | at alpha= | 3.5 | deg
Re: | 250000 |  |  | Cd Min: | 0.26275 | at alpha= | -20 | deg
Mach: | 0.5 |  |  | Cl=0 at alpha= | -1.9269 | deg
|  |  |  | @ Cl=0.1, Cd= | 0.015287
|  |  |  | @ Cl=0.4, Cd= | 0.012387
|  |  |  | @ Cl=0.6, Cd= | 0.013961
alpha (deg) | Cl | Cd | Cm | Cl/Cd
-20 | -0.785 | 0.26275 | 0.0646 | -2.9876
-19.5 | -0.7633 | 0.25536 | 0.0598 | -2.9891
-18.5 | -0.7212 | 0.24052 | 0.0504 | -2.9985
-18 | -0.6995 | 0.23246 | 0.047 | -3.0091
-17.5 | -0.6782 | 0.22498 | 0.0431 | -3.0145
-17 | -0.6571 | 0.21752 | 0.0392 | -3.0209
-16.5 | -0.6363 | 0.21007 | 0.0352 | -3.029
-16 | -0.6159 | 0.2028 | 0.031 | -3.037
-15.5 | -0.5993 | 0.19654 | 0.0256 | -3.0493
-15 | -0.5778 | 0.1879 | 0.0229 | -3.075
-14.5 | -0.5571 | 0.18014 | 0.0204 | -3.0926
-14 | -0.5382 | 0.17283 | 0.0172 | -3.114
-13.5 | -0.5202 | 0.16549 | 0.0138 | -3.1434
-13 | -0.5042 | 0.15842 | 0.0098 | -3.1827
-12.5 | -0.4971 | 0.15236 | 0.0039 | -3.2627
-12 | -0.4783 | 0.1438 | 0.0021 | -3.3261
-11.5 | -0.4588 | 0.13585 | 0.0011 | -3.3773
-11 | -0.4444 | 0.12856 | -0.0012 | -3.4568
-10.5 | -0.4317 | 0.1213 | -0.0039 | -3.5589
-10 | -0.4208 | 0.11408 | -0.0072 | -3.6886
-9.5 | -0.4217 | 0.10703 | -0.0155 | -3.94
-9 | -0.4044 | 0.09894 | -0.0135 | -4.0873
-8.5 | -0.3948 | 0.09195 | -0.0153 | -4.2936
-8 | -0.3887 | 0.08475 | -0.0181 | -4.5864
-7.5 | -0.3865 | 0.07719 | -0.0223 | -5.0071
-7 | -0.4065 | 0.06912 | -0.0315 | -5.8811
-6.5 | -0.4391 | 0.06503 | -0.0283 | -6.7523
-6 | -0.4375 | 0.05764 | -0.0249 | -7.5902
-5.5 | -0.438 | 0.05155 | -0.0198 | -8.4966
-5 | -0.4431 | 0.04675 | -0.0132 | -9.4781
-4.5 | -0.4137 | 0.04122 | -0.0122 | -10.0364
-4 | -0.3377 | 0.03441 | -0.0176 | -9.814
-3.5 | -0.2558 | 0.02901 | -0.0217 | -8.8176
-3 | -0.1671 | 0.02391 | -0.0258 | -6.9887
-2.5 | -0.0841 | 0.01934 | -0.0281 | -4.3485
-2 | -0.0116 | 0.01693 | -0.0269 | -0.68517
-1.5 | 0.0677 | 0.0158 | -0.024 | 4.2848
-1 | 0.1294 | 0.01482 | -0.0204 | 8.7314
-0.5 | 0.1835 | 0.01387 | -0.0165 | 13.23
0 | 0.2307 | 0.01314 | -0.012 | 17.5571
0.5 | 0.2779 | 0.01308 | -0.0078 | 21.2462
1 | 0.3269 | 0.01347 | -0.0042 | 24.2687
1.5 | 0.3571 | 0.01205 | 0.0024 | 29.6349
2.5 | 0.6164 | 0.01409 | -0.0203 | 43.7473
3 | 0.6635 | 0.01502 | -0.0162 | 44.1744
3.5 | 0.7126 | 0.01594 | -0.0123 | 44.7051
4 | 0.7617 | 0.01728 | -0.0085 | 44.0799
4.5 | 0.8111 | 0.01849 | -0.0044 | 43.867
5 | 0.8602 | 0.02003 | -0.0004 | 42.9456
5.5 | 0.9055 | 0.02215 | 0.0039 | 40.8804
6 | 0.9452 | 0.02431 | 0.009 | 38.8811
6.5 | 0.982 | 0.02679 | 0.0142 | 36.6555
7 | 1.0055 | 0.03033 | 0.02 | 33.152
7.5 | 1.0013 | 0.03471 | 0.0274 | 28.8476
8 | 0.9771 | 0.03965 | 0.0349 | 24.6431
8.5 | 0.9422 | 0.04617 | 0.0378 | 20.4072
9 | 0.9072 | 0.05531 | 0.0344 | 16.4021
9.5 | 0.7756 | 0.08357 | 0.012 | 9.2808
10 | 0.7344 | 0.09911 | 0.0024 | 7.4099
10.5 | 0.7286 | 0.10894 | -0.0021 | 6.6881
11 | 0.759 | 0.11236 | -0.0009 | 6.7551
11.5 | 0.7399 | 0.12535 | -0.0084 | 5.9027
12 | 0.7354 | 0.13611 | -0.0141 | 5.403

## 25. Re 500k Mach 0.00 (1)
BIGFOIL.COM POLAR EXPORT
NACA32010
NACA32010 |  |  |  | Cl Max: | 1.306 | at alpha= | 11 | deg
JavaFoil+Calcfoil stall+Eppler ext transition |  |  |  | L/D Max: | 84.466 | at alpha= | 7.5 | deg
Re: | 500000 |  |  | Cd Min: | 0.00612 | at alpha= | 0 | deg
Mach: | 0 |  |  | Cl=0 at alpha= | -1.5638 | deg
|  |  |  | @ Cl=0.1, Cd= | 0.029913
|  |  |  | @ Cl=0.4, Cd= | 0.014076
|  |  |  | @ Cl=0.6, Cd= | 0.011596
alpha (deg) | Cl | Cd | Cm | Cl/Cd
-15.5 | -0.432 | 0.1517 | -0.002 | -2.846
-15 | -0.446 | 0.1453 | -0.002 | -3.067
-14.5 | -0.459 | 0.13566 | -0.002 | -3.383
-14 | -0.472 | 0.12675 | -0.002 | -3.722
-13.5 | -0.484 | 0.12107 | -0.002 | -3.995
-13 | -0.494 | 0.11252 | -0.002 | -4.394
-12.5 | -0.504 | 0.107 | -0.002 | -4.708
-12 | -0.511 | 0.09958 | -0.002 | -5.136
-11.5 | -0.517 | 0.09564 | -0.002 | -5.406
-11 | -0.52 | 0.08724 | -0.002 | -5.965
-10.5 | -0.521 | 0.08316 | -0.002 | -6.264
-10 | -0.518 | 0.07686 | -0.002 | -6.737
-9.5 | -0.511 | 0.07231 | -0.002 | -7.06
-9 | -0.5 | 0.06706 | -0.002 | -7.458
-8.5 | -0.486 | 0.06261 | -0.002 | -7.769
-8 | -0.469 | 0.05747 | -0.002 | -8.164
-7.5 | -0.449 | 0.05401 | -0.002 | -8.307
-7 | -0.425 | 0.05029 | -0.002 | -8.443
-6.5 | -0.397 | 0.04721 | -0.003 | -8.417
-6 | -0.367 | 0.04406 | -0.003 | -8.328
-5.5 | -0.334 | 0.04158 | -0.003 | -8.02
-5 | -0.297 | 0.03905 | -0.003 | -7.617
-4.5 | -0.259 | 0.03734 | -0.003 | -6.935
-4 | -0.218 | 0.03539 | -0.003 | -6.17
-3.5 | -0.176 | 0.03378 | -0.003 | -5.208
-3 | -0.132 | 0.03247 | -0.003 | -4.066
-2.5 | -0.087 | 0.0314 | -0.003 | -2.765
-2 | -0.041 | 0.03055 | -0.003 | -1.335
-1.5 | 0.006 | 0.02993 | -0.003 | 0.199
-1 | 0.053 | 0.03003 | -0.004 | 1.771
-0.5 | 0.101 | 0.02991 | -0.004 | 3.371
0 | 0.185 | 0.00612 | -0.004 | 30.171
0.5 | 0.244 | 0.01362 | -0.009 | 17.888
1 | 0.303 | 0.01363 | -0.009 | 22.201
1.5 | 0.361 | 0.01364 | -0.009 | 26.478
2 | 0.42 | 0.0143 | -0.009 | 29.361
2.5 | 0.478 | 0.01094 | -0.009 | 43.73
3 | 0.536 | 0.01123 | -0.009 | 47.758
3.5 | 0.594 | 0.01156 | -0.01 | 51.404
4 | 0.652 | 0.01191 | -0.01 | 54.762
4.5 | 0.709 | 0.01229 | -0.01 | 57.725
5 | 0.766 | 0.01201 | -0.01 | 63.812
5.5 | 0.823 | 0.0125 | -0.01 | 65.834
6 | 0.879 | 0.01235 | -0.01 | 71.135
6.5 | 0.934 | 0.01287 | -0.011 | 72.599
7 | 0.989 | 0.01279 | -0.011 | 77.276
7.5 | 1.042 | 0.01234 | -0.011 | 84.466
8 | 1.094 | 0.01381 | -0.011 | 79.25
8.5 | 1.145 | 0.01441 | -0.011 | 79.436
9 | 1.193 | 0.01515 | -0.011 | 78.776
9.5 | 1.236 | 0.01603 | -0.011 | 77.097
10 | 1.27 | 0.01714 | -0.011 | 74.121
10.5 | 1.295 | 0.01883 | -0.012 | 68.783
11 | 1.306 | 0.02182 | -0.011 | 59.855
11.5 | 1.303 | 0.02712 | -0.011 | 48.064
12 | 1.289 | 0.03584 | -0.011 | 35.967
12.5 | 1.274 | 0.0464 | -0.011 | 27.458
13 | 1.236 | 0.0702 | -0.01 | 17.607
13.5 | 1.232 | 0.07953 | -0.009 | 15.491
14 | 1.225 | 0.08732 | -0.009 | 14.023
14.5 | 1.214 | 0.09498 | -0.009 | 12.777
15 | 1.199 | 0.10236 | -0.009 | 11.715
15.5 | 1.18 | 0.11026 | -0.009 | 10.706
16 | 1.158 | 0.11823 | -0.009 | 9.795

## 26. Re 500k Mach 0.00 (2)
BIGFOIL.COM POLAR EXPORT
NACA32010
NACA32010 |  |  |  | Cl Max: | 1.5173 | at alpha= | 15.5 | deg
XFOIL ncrit=9 |  |  |  | L/D Max: | 67.3567 | at alpha= | 7 | deg
Re: | 500000 |  |  | Cd Min: | 0.23595 | at alpha= | -20 | deg
Mach: | 0 |  |  | Cl=0 at alpha= | -2.0168 | deg
|  |  |  | @ Cl=0.1, Cd= | 0.011135
|  |  |  | @ Cl=0.4, Cd= | 0.0090321
|  |  |  | @ Cl=0.6, Cd= | 0.010111
alpha (deg) | Cl | Cd | Cm | Cl/Cd
-20 | -0.7041 | 0.23595 | 0.0495 | -2.9841
-19.5 | -0.6879 | 0.22998 | 0.046 | -2.9911
-19 | -0.6718 | 0.22383 | 0.0426 | -3.0014
-18.5 | -0.6556 | 0.21743 | 0.0391 | -3.0152
-18 | -0.6401 | 0.21096 | 0.0351 | -3.0342
-17 | -0.6118 | 0.1976 | 0.0279 | -3.0962
-16.5 | -0.5957 | 0.19111 | 0.0261 | -3.1171
-16 | -0.5812 | 0.18484 | 0.0233 | -3.1443
-15.5 | -0.5673 | 0.17845 | 0.0205 | -3.179
-15 | -0.554 | 0.17178 | 0.0177 | -3.2251
-14.5 | -0.5413 | 0.16493 | 0.0149 | -3.282
-14 | -0.5322 | 0.15768 | 0.0107 | -3.3752
-13.5 | -0.527 | 0.15023 | 0.006 | -3.508
-13 | -0.5156 | 0.14254 | 0.0043 | -3.6172
-12.5 | -0.5022 | 0.13603 | 0.0036 | -3.6918
-12 | -0.4925 | 0.12937 | 0.0015 | -3.8069
-11.5 | -0.4843 | 0.12236 | -0.001 | -3.958
-11 | -0.4774 | 0.11514 | -0.0037 | -4.1463
-10.5 | -0.4717 | 0.10771 | -0.0066 | -4.3794
-10 | -0.4676 | 0.09993 | -0.0103 | -4.6793
-9.5 | -0.4747 | 0.08889 | -0.0201 | -5.3403
-9 | -0.4947 | 0.07772 | -0.0306 | -6.3652
-8.5 | -0.5166 | 0.07133 | -0.0291 | -7.2424
-8 | -0.5228 | 0.06379 | -0.0272 | -8.1956
-7.5 | -0.5172 | 0.05811 | -0.0246 | -8.9004
-7 | -0.5109 | 0.05293 | -0.0211 | -9.6524
-6.5 | -0.5026 | 0.04808 | -0.0164 | -10.4534
-6 | -0.4911 | 0.04359 | -0.0106 | -11.2663
-5.5 | -0.4477 | 0.03745 | -0.0095 | -11.9546
-5 | -0.3873 | 0.03206 | -0.0134 | -12.0805
-4.5 | -0.315 | 0.02999 | -0.0147 | -10.5035
-4 | -0.2502 | 0.02348 | -0.0188 | -10.6559
-3.5 | -0.1777 | 0.02075 | -0.0209 | -8.5639
-3 | -0.1121 | 0.01774 | -0.0228 | -6.3191
-2.5 | -0.0516 | 0.0156 | -0.0226 | -3.3077
-2 | 0.0018 | 0.01444 | -0.0209 | 0.12465
-1.5 | 0.0556 | 0.01224 | -0.0189 | 4.5425
-1 | 0.1026 | 0.01107 | -0.0162 | 9.2683
-0.5 | 0.1494 | 0.01079 | -0.0138 | 13.8462
0 | 0.1939 | 0.01021 | -0.0113 | 18.9912
0.5 | 0.2413 | 0.01013 | -0.0094 | 23.8203
1 | 0.2895 | 0.01023 | -0.0077 | 28.2991
1.5 | 0.3261 | 0.0091 | -0.0045 | 35.8352
2 | 0.4241 | 0.00901 | -0.0126 | 47.0699
2.5 | 0.5332 | 0.00976 | -0.0241 | 54.6311
3 | 0.5946 | 0.01007 | -0.0256 | 59.0467
3.5 | 0.6376 | 0.0104 | -0.0231 | 61.3077
4 | 0.6804 | 0.01079 | -0.0207 | 63.0584
4.5 | 0.7229 | 0.01128 | -0.0181 | 64.0869
5 | 0.7666 | 0.01168 | -0.0158 | 65.6336
5.5 | 0.8093 | 0.01223 | -0.0133 | 66.1733
6 | 0.8517 | 0.01292 | -0.0109 | 65.9211
6.5 | 0.8963 | 0.01339 | -0.0087 | 66.938
7 | 0.9403 | 0.01396 | -0.0066 | 67.3567
7.5 | 0.9812 | 0.01512 | -0.0042 | 64.8942
8 | 1.0265 | 0.01554 | -0.0023 | 66.0553
8.5 | 1.0706 | 0.01617 | -0.0003 | 66.209
9 | 1.1141 | 0.01679 | 0.0016 | 66.355
9.5 | 1.1548 | 0.01811 | 0.0038 | 63.7659
10 | 1.1979 | 0.01863 | 0.0057 | 64.2995
10.5 | 1.2398 | 0.0193 | 0.0077 | 64.2383
11 | 1.2791 | 0.0202 | 0.0099 | 63.3218
11.5 | 1.3173 | 0.02106 | 0.0123 | 62.5499
12 | 1.3559 | 0.02132 | 0.0146 | 63.5976
12.5 | 1.3877 | 0.02227 | 0.0177 | 62.3125
13 | 1.4187 | 0.02282 | 0.0211 | 62.1691
13.5 | 1.4416 | 0.0239 | 0.0251 | 60.318
14 | 1.4698 | 0.02494 | 0.0279 | 58.9334
14.5 | 1.4871 | 0.02673 | 0.0312 | 55.6341
15 | 1.5079 | 0.02862 | 0.0334 | 52.6869
15.5 | 1.5173 | 0.03166 | 0.0354 | 47.9248
16 | 1.5157 | 0.03624 | 0.0361 | 41.824
16.5 | 1.4988 | 0.04343 | 0.0345 | 34.5107
17 | 1.4707 | 0.0533 | 0.0301 | 27.5929
17.5 | 1.4195 | 0.06778 | 0.0225 | 20.9428
18 | 1.3525 | 0.08564 | 0.0131 | 15.7929
18.5 | 1.2809 | 0.1051 | 0.0029 | 12.1874
19 | 1.2132 | 0.12495 | -0.008 | 9.7095
19.5 | 1.1633 | 0.14241 | -0.018 | 8.1687
20 | 1.1278 | 0.15789 | -0.0271 | 7.1429

## 27. Re 500k Mach 0.10 (1)
BIGFOIL.COM POLAR EXPORT
NACA32010
NACA32010 |  |  |  | Cl Max: | 1.302 | at alpha= | 11 | deg
JavaFoil+Calcfoil stall+Eppler ext transition |  |  |  | L/D Max: | 84.165 | at alpha= | 7.5 | deg
Re: | 500000 |  |  | Cd Min: | 0.00615 | at alpha= | 0 | deg
Mach: | 0.1 |  |  | Cl=0 at alpha= | -1.5638 | deg
|  |  |  | @ Cl=0.1, Cd= | 0.029991
|  |  |  | @ Cl=0.4, Cd= | 0.014124
|  |  |  | @ Cl=0.6, Cd= | 0.011618
alpha (deg) | Cl | Cd | Cm | Cl/Cd
-15.5 | -0.39 | 0.14503 | -0.002 | -2.687
-15 | -0.406 | 0.13979 | -0.002 | -2.903
-14.5 | -0.422 | 0.14027 | -0.002 | -3.006
-14 | -0.437 | 0.13132 | -0.002 | -3.329
-13.5 | -0.452 | 0.12291 | -0.002 | -3.676
-13 | -0.465 | 0.11707 | -0.002 | -3.975
-12.5 | -0.478 | 0.10886 | -0.002 | -4.388
-12 | -0.488 | 0.1015 | -0.002 | -4.811
-11.5 | -0.497 | 0.09439 | -0.002 | -5.264
-11 | -0.503 | 0.08951 | -0.002 | -5.619
-10.5 | -0.506 | 0.08288 | -0.002 | -6.109
-10 | -0.506 | 0.07844 | -0.002 | -6.446
-9.5 | -0.501 | 0.07281 | -0.002 | -6.878
-9 | -0.492 | 0.06849 | -0.002 | -7.19
-8.5 | -0.481 | 0.06339 | -0.002 | -7.58
-8 | -0.465 | 0.05836 | -0.002 | -7.968
-7.5 | -0.446 | 0.0544 | -0.002 | -8.193
-7 | -0.423 | 0.05086 | -0.002 | -8.315
-6.5 | -0.396 | 0.04763 | -0.003 | -8.323
-6 | -0.367 | 0.04455 | -0.003 | -8.23
-5.5 | -0.334 | 0.04184 | -0.003 | -7.977
-5 | -0.298 | 0.03919 | -0.003 | -7.602
-4.5 | -0.26 | 0.03744 | -0.003 | -6.933
-4 | -0.219 | 0.03548 | -0.003 | -6.173
-3.5 | -0.177 | 0.03385 | -0.003 | -5.216
-3 | -0.133 | 0.03253 | -0.003 | -4.075
-2.5 | -0.087 | 0.03144 | -0.003 | -2.774
-2 | -0.041 | 0.03057 | -0.003 | -1.34
-1.5 | 0.006 | 0.02996 | -0.003 | 0.2
-1 | 0.053 | 0.03005 | -0.004 | 1.779
-0.5 | 0.101 | 0.02999 | -0.004 | 3.378
0 | 0.186 | 0.00615 | -0.004 | 30.189
0.5 | 0.245 | 0.01361 | -0.009 | 17.997
1 | 0.304 | 0.01363 | -0.009 | 22.304
1.5 | 0.363 | 0.01371 | -0.009 | 26.484
2 | 0.422 | 0.01437 | -0.009 | 29.362
2.5 | 0.481 | 0.01101 | -0.009 | 43.641
3 | 0.539 | 0.01131 | -0.009 | 47.665
3.5 | 0.597 | 0.0116 | -0.01 | 51.472
4 | 0.655 | 0.01195 | -0.01 | 54.823
4.5 | 0.713 | 0.01234 | -0.01 | 57.766
5 | 0.77 | 0.01207 | -0.01 | 63.782
5.5 | 0.827 | 0.01257 | -0.01 | 65.772
6 | 0.883 | 0.01243 | -0.01 | 71.007
6.5 | 0.938 | 0.0124 | -0.011 | 75.65
7 | 0.993 | 0.01233 | -0.011 | 80.528
7.5 | 1.046 | 0.01243 | -0.011 | 84.165
8 | 1.099 | 0.01393 | -0.011 | 78.89
8.5 | 1.149 | 0.01455 | -0.011 | 79.006
9 | 1.197 | 0.01532 | -0.011 | 78.144
9.5 | 1.239 | 0.01624 | -0.011 | 76.294
10 | 1.272 | 0.01746 | -0.012 | 72.852
10.5 | 1.294 | 0.0194 | -0.012 | 66.724
11 | 1.302 | 0.02283 | -0.011 | 57.039
11.5 | 1.295 | 0.02914 | -0.011 | 44.421
12 | 1.278 | 0.03879 | -0.011 | 32.943
12.5 | 1.262 | 0.04994 | -0.01 | 25.27
13 | 1.228 | 0.07271 | -0.01 | 16.889
13.5 | 1.223 | 0.08155 | -0.009 | 14.998
14 | 1.213 | 0.08952 | -0.009 | 13.549
14.5 | 1.199 | 0.09695 | -0.009 | 12.37
15 | 1.181 | 0.10487 | -0.009 | 11.26
15.5 | 1.158 | 0.1126 | -0.009 | 10.287
16 | 1.132 | 0.12105 | -0.009 | 9.348

## 28. Re 500k Mach 0.10 (2)
BIGFOIL.COM POLAR EXPORT
NACA32010
NACA32010 |  |  |  | Cl Max: | 1.5093 | at alpha= | 15.5 | deg
XFOIL ncrit=9 |  |  |  | L/D Max: | 67.0284 | at alpha= | 7 | deg
Re: | 500000 |  |  | Cd Min: | 0.23667 | at alpha= | -20 | deg
Mach: | 0.1 |  |  | Cl=0 at alpha= | -2.0187 | deg
|  |  |  | @ Cl=0.1, Cd= | 0.011202
|  |  |  | @ Cl=0.4, Cd= | 0.0091248
|  |  |  | @ Cl=0.6, Cd= | 0.010167
alpha (deg) | Cl | Cd | Cm | Cl/Cd
-20 | -0.7062 | 0.23667 | 0.0499 | -2.9839
-19.5 | -0.6898 | 0.23066 | 0.0464 | -2.9905
-19 | -0.6735 | 0.22447 | 0.043 | -3.0004
-18.5 | -0.6571 | 0.21803 | 0.0395 | -3.0138
-18 | -0.6415 | 0.21155 | 0.0354 | -3.0324
-17 | -0.6124 | 0.19811 | 0.0284 | -3.0912
-16.5 | -0.5964 | 0.19167 | 0.0264 | -3.1116
-16 | -0.5817 | 0.18537 | 0.0236 | -3.138
-15.5 | -0.5676 | 0.17895 | 0.0207 | -3.1718
-15 | -0.5541 | 0.17225 | 0.0179 | -3.2168
-14.5 | -0.5412 | 0.16537 | 0.015 | -3.2727
-14 | -0.5321 | 0.15815 | 0.0107 | -3.3645
-13.5 | -0.5267 | 0.15073 | 0.0061 | -3.4943
-13 | -0.5139 | 0.14312 | 0.0048 | -3.5907
-12.5 | -0.5009 | 0.13659 | 0.0038 | -3.6672
-12 | -0.491 | 0.1299 | 0.0017 | -3.7798
-11.5 | -0.4826 | 0.12287 | -0.0008 | -3.9277
-11 | -0.4755 | 0.11564 | -0.0035 | -4.1119
-10.5 | -0.4696 | 0.10819 | -0.0065 | -4.3405
-10 | -0.4656 | 0.10024 | -0.0105 | -4.6449
-9.5 | -0.4722 | 0.08941 | -0.0201 | -5.2813
-9 | -0.4895 | 0.07827 | -0.0307 | -6.254
-8.5 | -0.5121 | 0.07195 | -0.0295 | -7.1174
-8 | -0.5167 | 0.06453 | -0.0277 | -8.0071
-7.5 | -0.5128 | 0.05888 | -0.0251 | -8.7092
-7 | -0.5081 | 0.05359 | -0.0217 | -9.4812
-6.5 | -0.5008 | 0.04863 | -0.017 | -10.2982
-5.5 | -0.4482 | 0.03788 | -0.0099 | -11.8321
-5 | -0.3877 | 0.03238 | -0.0139 | -11.9734
-4.5 | -0.3153 | 0.03021 | -0.0152 | -10.4369
-4 | -0.25 | 0.02363 | -0.0193 | -10.5798
-3.5 | -0.177 | 0.02088 | -0.0214 | -8.477
-3 | -0.1115 | 0.01781 | -0.0233 | -6.2605
-2.5 | -0.0515 | 0.01568 | -0.0228 | -3.2844
-2 | 0.002 | 0.01616 | -0.0207 | 0.12376
-1.5 | 0.0558 | 0.01234 | -0.0189 | 4.5219
-1 | 0.1032 | 0.01112 | -0.0163 | 9.2806
-0.5 | 0.1504 | 0.01088 | -0.0139 | 13.8235
0 | 0.1948 | 0.01025 | -0.0113 | 19.0049
0.5 | 0.2426 | 0.01018 | -0.0094 | 23.831
1 | 0.2908 | 0.01029 | -0.0076 | 28.2604
1.5 | 0.3289 | 0.00931 | -0.0046 | 35.3276
2 | 0.4249 | 0.00906 | -0.0123 | 46.8985
2.5 | 0.5343 | 0.0098 | -0.0236 | 54.5204
3 | 0.5976 | 0.01015 | -0.0255 | 58.8768
3.5 | 0.6411 | 0.01045 | -0.023 | 61.3493
4 | 0.6838 | 0.01088 | -0.0205 | 62.8493
4.5 | 0.7268 | 0.01134 | -0.0179 | 64.0917
5 | 0.7706 | 0.01175 | -0.0155 | 65.583
5.5 | 0.8131 | 0.01237 | -0.0129 | 65.7316
6 | 0.8563 | 0.013 | -0.0105 | 65.8692
6.5 | 0.901 | 0.0135 | -0.0083 | 66.7407
7 | 0.9451 | 0.0141 | -0.006 | 67.0284
7.5 | 0.9867 | 0.01522 | -0.0036 | 64.8292
8 | 1.0321 | 0.0157 | -0.0016 | 65.7389
8.5 | 1.0764 | 0.01635 | 0.0005 | 65.8349
9 | 1.1197 | 0.01705 | 0.0026 | 65.6716
9.5 | 1.1611 | 0.0183 | 0.0048 | 63.4481
10 | 1.2041 | 0.0189 | 0.0069 | 63.709
10.5 | 1.2459 | 0.01959 | 0.009 | 63.5988
11 | 1.2837 | 0.021 | 0.0114 | 61.1286
11.5 | 1.3229 | 0.02142 | 0.014 | 61.76
12 | 1.3608 | 0.02171 | 0.0166 | 62.6808
12.5 | 1.3909 | 0.02268 | 0.0201 | 61.3272
13 | 1.4204 | 0.0233 | 0.0238 | 60.9614
13.5 | 1.4413 | 0.02463 | 0.0279 | 58.5181
14 | 1.4701 | 0.02569 | 0.0306 | 57.2246
14.5 | 1.4877 | 0.02764 | 0.0336 | 53.8242
15 | 1.5023 | 0.03015 | 0.0358 | 49.8275
15.5 | 1.5093 | 0.03373 | 0.0372 | 44.7465
16 | 1.5023 | 0.03935 | 0.0369 | 38.1779
16.5 | 1.4789 | 0.04804 | 0.0337 | 30.7848
17 | 1.4394 | 0.06022 | 0.0275 | 23.9024
17.5 | 1.3806 | 0.07627 | 0.019 | 18.1015
18 | 1.309 | 0.0951 | 0.009 | 13.7645
18.5 | 1.2394 | 0.11455 | -0.0015 | 10.8197
19 | 1.18 | 0.1333 | -0.012 | 8.8522
19.5 | 1.1419 | 0.14874 | -0.0211 | 7.6772
20 | 1.1093 | 0.16389 | -0.0303 | 6.7686

## 29. Re 500k Mach 0.25 (1)
BIGFOIL.COM POLAR EXPORT
NACA32010
NACA32010 |  |  |  | Cl Max: | 1.271 | at alpha= | 10 | deg
JavaFoil+Calcfoil stall+Eppler ext transition |  |  |  | L/D Max: | 82.066 | at alpha= | 7 | deg
Re: | 500000 |  |  | Cd Min: | 0.008 | at alpha= | 0 | deg
Mach: | 0.25 |  |  | Cl=0 at alpha= | -1.5625 | deg
|  |  |  | @ Cl=0.1, Cd= | 0.030187
|  |  |  | @ Cl=0.4, Cd= | 0.013948
|  |  |  | @ Cl=0.6, Cd= | 0.01185
alpha (deg) | Cl | Cd | Cm | Cl/Cd
-13.5 | -0.067 | 0.13187 | -0.002 | -0.509
-13 | -0.176 | 0.12412 | -0.002 | -1.42
-12.5 | -0.229 | 0.11668 | -0.002 | -1.966
-12 | -0.274 | 0.10751 | -0.002 | -2.547
-11.5 | -0.313 | 0.10868 | -0.002 | -2.88
-11 | -0.347 | 0.10168 | -0.002 | -3.417
-10.5 | -0.377 | 0.09339 | -0.002 | -4.035
-10 | -0.4 | 0.08614 | -0.002 | -4.639
-9.5 | -0.415 | 0.07946 | -0.002 | -5.226
-9 | -0.425 | 0.07793 | -0.002 | -5.457
-8.5 | -0.429 | 0.07051 | -0.002 | -6.09
-8 | -0.428 | 0.06443 | -0.002 | -6.636
-7.5 | -0.42 | 0.05885 | -0.002 | -7.132
-7 | -0.406 | 0.05373 | -0.002 | -7.554
-6.5 | -0.387 | 0.04953 | -0.003 | -7.805
-6 | -0.362 | 0.0461 | -0.003 | -7.855
-5.5 | -0.333 | 0.04318 | -0.003 | -7.711
-5 | -0.3 | 0.04003 | -0.003 | -7.483
-4.5 | -0.263 | 0.03775 | -0.003 | -6.956
-4 | -0.223 | 0.03598 | -0.003 | -6.187
-3.5 | -0.18 | 0.03419 | -0.003 | -5.266
-3 | -0.136 | 0.03285 | -0.003 | -4.125
-2.5 | -0.089 | 0.03166 | -0.003 | -2.821
-2 | -0.042 | 0.03079 | -0.003 | -1.364
-1.5 | 0.006 | 0.03018 | -0.004 | 0.203
-1 | 0.055 | 0.02981 | -0.004 | 1.84
-0.5 | 0.104 | 0.03022 | -0.004 | 3.442
0 | 0.191 | 0.008 | -0.004 | 23.84
0.5 | 0.252 | 0.01385 | -0.009 | 18.169
1 | 0.312 | 0.01386 | -0.009 | 22.533
1.5 | 0.373 | 0.01393 | -0.009 | 26.758
2 | 0.433 | 0.01397 | -0.009 | 31.023
2.5 | 0.493 | 0.01126 | -0.01 | 43.812
3 | 0.553 | 0.01156 | -0.01 | 47.861
3.5 | 0.613 | 0.01193 | -0.01 | 51.38
4 | 0.672 | 0.01165 | -0.01 | 57.714
4.5 | 0.731 | 0.01202 | -0.01 | 60.848
5 | 0.79 | 0.01247 | -0.01 | 63.341
5.5 | 0.848 | 0.01236 | -0.011 | 68.568
6 | 0.905 | 0.01231 | -0.011 | 73.51
6.5 | 0.961 | 0.01235 | -0.011 | 77.818
7 | 1.016 | 0.01238 | -0.011 | 82.066
7.5 | 1.07 | 0.01402 | -0.011 | 76.313
8 | 1.122 | 0.01466 | -0.011 | 76.518
8.5 | 1.171 | 0.01541 | -0.011 | 75.98
9 | 1.215 | 0.0164 | -0.012 | 74.096
9.5 | 1.251 | 0.01777 | -0.012 | 70.424
10 | 1.271 | 0.02012 | -0.012 | 63.147
10.5 | 1.271 | 0.02493 | -0.011 | 50.981
11 | 1.256 | 0.03341 | -0.011 | 37.579
11.5 | 1.234 | 0.04467 | -0.011 | 27.633
12 | 1.216 | 0.05595 | -0.01 | 21.736
12.5 | 1.187 | 0.07608 | -0.009 | 15.596
13 | 1.173 | 0.08525 | -0.009 | 13.756
13.5 | 1.153 | 0.09331 | -0.009 | 12.356
14 | 1.12 | 0.10175 | -0.009 | 11.008
14.5 | 1.078 | 0.11039 | -0.009 | 9.77
15 | 1.028 | 0.11985 | -0.009 | 8.578

## 30. Re 500k Mach 0.25 (2)
BIGFOIL.COM POLAR EXPORT
NACA32010
NACA32010 |  |  |  | Cl Max: | 1.4589 | at alpha= | 14.5 | deg
XFOIL ncrit=9 |  |  |  | L/D Max: | 65.3846 | at alpha= | 6.5 | deg
Re: | 500000 |  |  | Cd Min: | 0.24079 | at alpha= | -20 | deg
Mach: | 0.25 |  |  | Cl=0 at alpha= | -2.0159 | deg
|  |  |  | @ Cl=0.1, Cd= | 0.011617
|  |  |  | @ Cl=0.4, Cd= | 0.0095764
|  |  |  | @ Cl=0.6, Cd= | 0.010333
alpha (deg) | Cl | Cd | Cm | Cl/Cd
-20 | -0.7184 | 0.24079 | 0.0523 | -2.9835
-19.5 | -0.7011 | 0.23453 | 0.0487 | -2.9894
-19 | -0.6838 | 0.22809 | 0.0451 | -2.9979
-18.5 | -0.6662 | 0.22142 | 0.0412 | -3.0088
-18 | -0.6501 | 0.21492 | 0.0368 | -3.0248
-17.5 | -0.6365 | 0.20866 | 0.0322 | -3.0504
-17 | -0.6175 | 0.20117 | 0.0306 | -3.0695
-16.5 | -0.6012 | 0.19476 | 0.0279 | -3.0869
-16 | -0.5854 | 0.18826 | 0.0249 | -3.1095
-15.5 | -0.5701 | 0.18165 | 0.0219 | -3.1385
-15 | -0.5555 | 0.17479 | 0.0189 | -3.1781
-14.5 | -0.5414 | 0.16773 | 0.0155 | -3.2278
-14 | -0.5326 | 0.16071 | 0.0109 | -3.314
-13 | -0.5071 | 0.14597 | 0.0066 | -3.474
-12.5 | -0.4949 | 0.13935 | 0.0048 | -3.5515
-12 | -0.4842 | 0.13251 | 0.0024 | -3.6541
-11.5 | -0.4748 | 0.12543 | -0.0001 | -3.7854
-11 | -0.4665 | 0.11808 | -0.0029 | -3.9507
-10.5 | -0.4608 | 0.11019 | -0.0072 | -4.1819
-10 | -0.4582 | 0.10194 | -0.0125 | -4.4948
-9.5 | -0.4592 | 0.0925 | -0.0194 | -4.9643
-9 | -0.4544 | 0.08554 | -0.0188 | -5.3121
-8.5 | -0.4548 | 0.07779 | -0.0228 | -5.8465
-8 | -0.4742 | 0.06921 | -0.0282 | -6.8516
-7.5 | -0.4862 | 0.06297 | -0.0268 | -7.7211
-7 | -0.4901 | 0.05695 | -0.0242 | -8.6058
-6.5 | -0.4891 | 0.05145 | -0.0199 | -9.5063
-6 | -0.4836 | 0.04785 | -0.0119 | -10.1066
-5.5 | -0.4505 | 0.04014 | -0.0124 | -11.2232
-5 | -0.3895 | 0.03411 | -0.0165 | -11.4189
-4.5 | -0.3164 | 0.03146 | -0.0177 | -10.0572
-4 | -0.2531 | 0.02458 | -0.0213 | -10.297
-3.5 | -0.1788 | 0.02185 | -0.0229 | -8.1831
-3 | -0.1116 | 0.01825 | -0.0248 | -6.1151
-2.5 | -0.0519 | 0.01612 | -0.0237 | -3.2196
-2 | 0.0017 | 0.01643 | -0.0212 | 0.10347
-1.5 | 0.0567 | 0.01286 | -0.0192 | 4.409
-1 | 0.1058 | 0.01145 | -0.0165 | 9.2402
-0.5 | 0.1543 | 0.01115 | -0.0139 | 13.8386
0 | 0.1997 | 0.01049 | -0.0111 | 19.0372
0.5 | 0.2492 | 0.01055 | -0.0091 | 23.6209
1 | 0.2978 | 0.0106 | -0.0071 | 28.0943
2 | 0.4286 | 0.00929 | -0.0102 | 46.1356
2.5 | 0.5402 | 0.01 | -0.0213 | 54.02
3 | 0.6156 | 0.01042 | -0.0251 | 59.0787
3.5 | 0.6598 | 0.01077 | -0.0223 | 61.2628
4 | 0.7028 | 0.01131 | -0.0194 | 62.1397
4.5 | 0.7479 | 0.0117 | -0.0166 | 63.9231
5 | 0.7919 | 0.01226 | -0.0137 | 64.5922
5.5 | 0.8348 | 0.01306 | -0.0107 | 63.9204
6 | 0.881 | 0.01354 | -0.0081 | 65.0665
6.5 | 0.9265 | 0.01417 | -0.0054 | 65.3846
7 | 0.969 | 0.01541 | -0.0025 | 62.8812
7.5 | 1.0159 | 0.01594 | 0 | 63.7327
8 | 1.0617 | 0.01668 | 0.0026 | 63.6511
8.5 | 1.1065 | 0.0175 | 0.0053 | 63.2286
9 | 1.149 | 0.01887 | 0.0081 | 60.8903
9.5 | 1.1928 | 0.01972 | 0.0109 | 60.4868
10 | 1.2352 | 0.02055 | 0.0138 | 60.1071
10.5 | 1.2735 | 0.02208 | 0.017 | 57.6766
11 | 1.3101 | 0.02309 | 0.0206 | 56.7388
11.5 | 1.3443 | 0.02385 | 0.0246 | 56.3648
12 | 1.3665 | 0.02498 | 0.03 | 54.7038
12.5 | 1.3927 | 0.02589 | 0.0344 | 53.793
13 | 1.4127 | 0.02748 | 0.0383 | 51.4083
13.5 | 1.4352 | 0.02948 | 0.041 | 48.6839
14 | 1.4485 | 0.0325 | 0.0429 | 44.5692
14.5 | 1.4589 | 0.03651 | 0.0432 | 39.9589
15 | 1.4525 | 0.04299 | 0.0416 | 33.7869
15.5 | 1.4223 | 0.05349 | 0.0362 | 26.59
16 | 1.3774 | 0.06682 | 0.0288 | 20.6136
16.5 | 1.3116 | 0.08363 | 0.0195 | 15.6834
17 | 1.2411 | 0.10186 | 0.0092 | 12.1844
17.5 | 1.172 | 0.12111 | -0.002 | 9.6772
18 | 1.1027 | 0.14192 | -0.0145 | 7.7699
18.5 | 1.0936 | 0.15199 | -0.0206 | 7.1952
19 | 0.986 | 0.18518 | -0.041 | 5.3245
19.5 | 1.0363 | 0.18204 | -0.0393 | 5.6927

## 31. Re 500k Mach 0.50 (1)
BIGFOIL.COM POLAR EXPORT
NACA32010
NACA32010 |  |  |  | Cl Max: | 1.197 | at alpha= | 20 | deg
JavaFoil+Calcfoil stall+Eppler ext transition |  |  |  | L/D Max: | 72.614 | at alpha= | 5 | deg
Re: | 500000 |  |  | Cd Min: | 0.00806 | at alpha= | 0 | deg
Mach: | 0.5 |  |  | Cl=0 at alpha= | -1.566 | deg
|  |  |  | @ Cl=0.1, Cd= | 0.032297
|  |  |  | @ Cl=0.4, Cd= | 0.014181
|  |  |  | @ Cl=0.6, Cd= | 0.012181
alpha (deg) | Cl | Cd | Cm | Cl/Cd
-20 | -0.954 | 0.22079 | -0.003 | -4.319
-19.5 | -0.927 | 0.21796 | -0.003 | -4.255
-19 | -0.902 | 0.21299 | -0.003 | -4.237
-18.5 | -0.877 | 0.20289 | -0.003 | -4.324
-18 | -0.853 | 0.1985 | -0.003 | -4.296
-17.5 | -0.827 | 0.18897 | -0.003 | -4.376
-17 | -0.802 | 0.18395 | -0.003 | -4.359
-16.5 | -0.777 | 0.17938 | -0.003 | -4.331
-16 | -0.752 | 0.17563 | -0.003 | -4.281
-15.5 | -0.726 | 0.16984 | -0.003 | -4.274
-15 | -0.701 | 0.16536 | -0.003 | -4.237
-14.5 | -0.675 | 0.15644 | -0.003 | -4.317
-14 | -0.65 | 0.15217 | -0.003 | -4.272
-13.5 | -0.625 | 0.14825 | -0.003 | -4.213
-13 | -0.599 | 0.14569 | -0.003 | -4.108
-12.5 | -0.573 | 0.14212 | -0.003 | -4.032
-12 | -0.547 | 0.13283 | -0.003 | -4.121
-11.5 | -0.522 | 0.13511 | -0.003 | -3.862
-11 | -0.496 | 0.12428 | -0.003 | -3.988
-10.5 | -0.47 | 0.12111 | -0.003 | -3.88
-10 | -0.444 | 0.11807 | -0.003 | -3.761
-9.5 | -0.418 | 0.11323 | -0.003 | -3.69
-9 | -0.392 | 0.10817 | -0.003 | -3.623
-8.5 | -0.366 | 0.10573 | -0.003 | -3.461
-8 | -0.34 | 0.05913 | -0.003 | -5.748
-7.5 | -0.314 | 0.06794 | -0.003 | -4.616
-7 | -0.287 | 0.05659 | -0.003 | -5.08
-6.5 | -0.261 | 0.0509 | -0.003 | -5.133
-6 | -0.235 | 0.05637 | -0.003 | -4.167
-5.5 | -0.209 | 0.04769 | -0.003 | -4.374
-5 | -0.182 | 0.05168 | -0.003 | -3.525
-4.5 | -0.156 | 0.04486 | -0.003 | -3.472
-4 | -0.215 | 0.04116 | -0.003 | -5.229
-3.5 | -0.187 | 0.03737 | -0.003 | -5.001
-3 | -0.145 | 0.03488 | -0.003 | -4.168
-2.5 | -0.097 | 0.033 | -0.003 | -2.952
-2 | -0.046 | 0.03191 | -0.004 | -1.449
-1.5 | 0.007 | 0.0311 | -0.004 | 0.219
-1 | 0.061 | 0.03078 | -0.004 | 1.982
-0.5 | 0.116 | 0.03292 | -0.004 | 3.52
0 | 0.213 | 0.00806 | -0.004 | 26.426
0.5 | 0.281 | 0.00829 | -0.005 | 33.859
1 | 0.348 | 0.01412 | -0.01 | 24.671
1.5 | 0.416 | 0.0142 | -0.01 | 29.278
2 | 0.483 | 0.01438 | -0.01 | 33.555
2.5 | 0.549 | 0.0146 | -0.011 | 37.622
3 | 0.615 | 0.01147 | -0.011 | 53.657
3.5 | 0.681 | 0.01195 | -0.011 | 56.983
4 | 0.746 | 0.01189 | -0.011 | 62.725
4.5 | 0.809 | 0.01189 | -0.011 | 68.069
5 | 0.872 | 0.01201 | -0.012 | 72.614
5.5 | 0.933 | 0.01378 | -0.012 | 67.685
6 | 0.991 | 0.01459 | -0.012 | 67.923
6.5 | 1.046 | 0.01557 | -0.012 | 67.167
7 | 1.094 | 0.01681 | -0.012 | 65.089
7.5 | 1.127 | 0.01904 | -0.012 | 59.178
8 | 1.125 | 0.02571 | -0.012 | 43.738
8.5 | 1.096 | 0.04071 | -0.01 | 26.933
9 | 1.094 | 0.05313 | -0.01 | 20.596
9.5 | 1.095 | 0.06194 | -0.009 | 17.674
10 | 1.047 | 0.07138 | -0.009 | 14.673
10.5 | 0.668 | 0.10101 | -0.009 | 6.616
11 | 0.68 | 0.12112 | -0.005 | 5.617
11.5 | 0.71 | 0.13971 | -0.007 | 5.085
12 | 0.74 | 0.15672 | -0.007 | 4.722
12.5 | 0.769 | 0.16293 | -0.008 | 4.72
13 | 0.798 | 0.17233 | -0.008 | 4.631
13.5 | 0.826 | 0.17488 | -0.008 | 4.723
14 | 0.855 | 0.18574 | -0.009 | 4.604
14.5 | 0.884 | 0.18782 | -0.009 | 4.706
15 | 0.912 | 0.19836 | -0.009 | 4.6
15.5 | 0.94 | 0.1989 | -0.009 | 4.728
16 | 0.97 | 0.20346 | -0.01 | 4.767
16.5 | 0.998 | 0.20724 | -0.01 | 4.814
17 | 1.026 | 0.21458 | -0.01 | 4.781
17.5 | 1.056 | 0.22169 | -0.01 | 4.761
18 | 1.083 | 0.22596 | -0.01 | 4.794
18.5 | 1.111 | 0.22847 | -0.011 | 4.864
19 | 1.142 | 0.23763 | -0.011 | 4.804
19.5 | 1.169 | 0.24229 | -0.011 | 4.826
20 | 1.197 | 0.24002 | -0.011 | 4.987

## 32. Re 500k Mach 0.50 (2)
BIGFOIL.COM POLAR EXPORT
NACA32010
NACA32010 |  |  |  | Cl Max: | 1.1266 | at alpha= | 8.5 | deg
XFOIL ncrit=9 |  |  |  | L/D Max: | 59.3018 | at alpha= | 3.5 | deg
Re: | 500000 |  |  | Cd Min: | 0.262 | at alpha= | -20 | deg
Mach: | 0.5 |  |  | Cl=0 at alpha= | -1.9947 | deg
|  |  |  | @ Cl=0.1, Cd= | 0.013391
|  |  |  | @ Cl=0.4, Cd= | 0.010892
|  |  |  | @ Cl=0.6, Cd= | 0.011227
alpha (deg) | Cl | Cd | Cm | Cl/Cd
-20 | -0.7814 | 0.262 | 0.0636 | -2.9824
-19.5 | -0.7596 | 0.25432 | 0.059 | -2.9868
-19 | -0.7378 | 0.24667 | 0.0542 | -2.991
-18 | -0.696 | 0.23126 | 0.0452 | -3.0096
-17.5 | -0.675 | 0.22363 | 0.0421 | -3.0184
-17 | -0.6541 | 0.21627 | 0.0383 | -3.0245
-16.5 | -0.6335 | 0.20882 | 0.0344 | -3.0337
-16 | -0.613 | 0.20137 | 0.0306 | -3.0441
-15.5 | -0.5928 | 0.19379 | 0.0267 | -3.059
-15 | -0.5747 | 0.1864 | 0.0218 | -3.0832
-14 | -0.5371 | 0.17085 | 0.0158 | -3.1437
-13.5 | -0.5191 | 0.16358 | 0.0132 | -3.1734
-13 | -0.502 | 0.15632 | 0.0102 | -3.2114
-12.5 | -0.4858 | 0.14896 | 0.0072 | -3.2613
-12 | -0.4716 | 0.14153 | 0.0033 | -3.3322
-11.5 | -0.4617 | 0.13421 | -0.0012 | -3.4401
-11 | -0.4511 | 0.1264 | -0.005 | -3.5688
-10.5 | -0.4341 | 0.11886 | -0.005 | -3.6522
-10 | -0.4218 | 0.11175 | -0.007 | -3.7745
-9.5 | -0.4114 | 0.10464 | -0.0092 | -3.9316
-9 | -0.4026 | 0.09731 | -0.0119 | -4.1373
-8.5 | -0.3949 | 0.08985 | -0.0156 | -4.3951
-8 | -0.3931 | 0.0812 | -0.0233 | -4.8411
-7.5 | -0.3962 | 0.07168 | -0.0322 | -5.5273
-7 | -0.3979 | 0.06513 | -0.0306 | -6.1093
-6.5 | -0.4172 | 0.05957 | -0.0279 | -7.0035
-6 | -0.4317 | 0.0542 | -0.024 | -7.9649
-5 | -0.3747 | 0.04225 | -0.0257 | -8.8686
-4.5 | -0.3149 | 0.0338 | -0.0301 | -9.3166
-4 | -0.2451 | 0.02781 | -0.0332 | -8.8134
-3.5 | -0.1725 | 0.02412 | -0.0328 | -7.1517
-3 | -0.1123 | 0.02035 | -0.0313 | -5.5184
-2.5 | -0.0564 | 0.01818 | -0.0271 | -3.1023
-2 | -0.0006 | 0.01623 | -0.0237 | -0.036969
-1.5 | 0.0558 | 0.0146 | -0.0205 | 3.8219
-1 | 0.1165 | 0.01294 | -0.0171 | 9.0031
-0.5 | 0.1708 | 0.01222 | -0.0139 | 13.9771
0 | 0.2227 | 0.01186 | -0.0105 | 18.7774
0.5 | 0.2739 | 0.0118 | -0.0073 | 23.2119
1 | 0.3283 | 0.01189 | -0.0046 | 27.6114
1.5 | 0.3862 | 0.01206 | -0.0025 | 32.0232
2 | 0.411 | 0.00996 | 0.0057 | 41.2651
2.5 | 0.5727 | 0.01102 | -0.0118 | 51.9691
3 | 0.6912 | 0.01192 | -0.0216 | 57.9866
3.5 | 0.7389 | 0.01246 | -0.0173 | 59.3018
4 | 0.785 | 0.01324 | -0.0127 | 59.29
4.5 | 0.8324 | 0.01413 | -0.0081 | 58.9101
5 | 0.8811 | 0.01503 | -0.0034 | 58.6228
5.5 | 0.9292 | 0.016 | 0.0013 | 58.075
6 | 0.9751 | 0.01755 | 0.0063 | 55.5613
6.5 | 1.0215 | 0.01899 | 0.0114 | 53.7915
7 | 1.0646 | 0.02049 | 0.0168 | 51.9571
7.5 | 1.1017 | 0.02241 | 0.0228 | 49.1611
8 | 1.1236 | 0.02526 | 0.0298 | 44.4814
8.5 | 1.1266 | 0.02832 | 0.0382 | 39.7811
9 | 1.1233 | 0.03185 | 0.0449 | 35.2684
9.5 | 1.1146 | 0.03663 | 0.0479 | 30.4286
10 | 1.0925 | 0.04407 | 0.0463 | 24.7901
10.5 | 0.9821 | 0.06517 | 0.0291 | 15.0698
11 | 0.8571 | 0.09227 | 0.0102 | 9.289
11.5 | 0.8637 | 0.09893 | 0.0078 | 8.7304
12 | 0.7994 | 0.11928 | -0.0047 | 6.7019
12.5 | 0.8164 | 0.12505 | -0.0067 | 6.5286
13 | 0.8076 | 0.13639 | -0.0126 | 5.9213
13.5 | 0.8085 | 0.14635 | -0.0178 | 5.5244

## 33. Re 750k Mach 0.00 (1)
BIGFOIL.COM POLAR EXPORT
NACA32010
NACA32010 |  |  |  | Cl Max: | 1.346 | at alpha= | 11.5 | deg
JavaFoil+Calcfoil stall+Eppler ext transition |  |  |  | L/D Max: | 91.306 | at alpha= | 8 | deg
Re: | 750000 |  |  | Cd Min: | 0.01056 | at alpha= | 3.5 | deg
Mach: | 0 |  |  | Cl=0 at alpha= | -1.5638 | deg
|  |  |  | @ Cl=0.1, Cd= | 0.028987
|  |  |  | @ Cl=0.4, Cd= | 0.0131
|  |  |  | @ Cl=0.6, Cd= | 0.01059
alpha (deg) | Cl | Cd | Cm | Cl/Cd
-16 | -0.418 | 0.14205 | -0.002 | -2.942
-15.5 | -0.432 | 0.13449 | -0.002 | -3.212
-15 | -0.446 | 0.12738 | -0.002 | -3.5
-14.5 | -0.459 | 0.12063 | -0.002 | -3.806
-14 | -0.472 | 0.11427 | -0.002 | -4.13
-13.5 | -0.484 | 0.10827 | -0.002 | -4.469
-13 | -0.495 | 0.10818 | -0.002 | -4.572
-12.5 | -0.504 | 0.09991 | -0.002 | -5.044
-12 | -0.512 | 0.09437 | -0.002 | -5.421
-11.5 | -0.517 | 0.08883 | -0.002 | -5.822
-11 | -0.521 | 0.08284 | -0.002 | -6.284
-10.5 | -0.521 | 0.07748 | -0.002 | -6.725
-10 | -0.518 | 0.07324 | -0.002 | -7.072
-9.5 | -0.511 | 0.06795 | -0.002 | -7.516
-9 | -0.5 | 0.06413 | -0.002 | -7.801
-8.5 | -0.487 | 0.06001 | -0.002 | -8.108
-8 | -0.469 | 0.05576 | -0.002 | -8.417
-7.5 | -0.449 | 0.05184 | -0.002 | -8.656
-7 | -0.425 | 0.04865 | -0.003 | -8.732
-6.5 | -0.397 | 0.04571 | -0.003 | -8.695
-6 | -0.367 | 0.04296 | -0.003 | -8.544
-5.5 | -0.334 | 0.04037 | -0.003 | -8.264
-5 | -0.298 | 0.03816 | -0.003 | -7.797
-4.5 | -0.259 | 0.03617 | -0.003 | -7.162
-4 | -0.218 | 0.03445 | -0.003 | -6.341
-3.5 | -0.176 | 0.03298 | -0.003 | -5.337
-3 | -0.132 | 0.0321 | -0.003 | -4.114
-2.5 | -0.087 | 0.0311 | -0.003 | -2.793
-2 | -0.041 | 0.0303 | -0.003 | -1.346
-1.5 | 0.006 | 0.02973 | -0.004 | 0.2
-1 | 0.053 | 0.02933 | -0.004 | 1.816
-0.5 | 0.101 | 0.02898 | -0.004 | 3.487
0 | 0.185 | 0.01103 | -0.009 | 16.754
0.5 | 0.244 | 0.01338 | -0.009 | 18.209
1 | 0.303 | 0.01339 | -0.009 | 22.593
1.5 | 0.361 | 0.01273 | -0.009 | 28.384
2 | 0.42 | 0.01329 | -0.009 | 31.599
2.5 | 0.478 | 0.01085 | -0.009 | 44.078
3 | 0.536 | 0.01107 | -0.009 | 48.479
3.5 | 0.594 | 0.01056 | -0.01 | 56.303
4 | 0.652 | 0.01085 | -0.01 | 60.074
4.5 | 0.709 | 0.01128 | -0.01 | 62.885
5 | 0.766 | 0.01176 | -0.01 | 65.149
5.5 | 0.823 | 0.01214 | -0.01 | 67.811
6 | 0.879 | 0.01185 | -0.01 | 74.189
6.5 | 0.935 | 0.01215 | -0.011 | 76.9
7 | 0.989 | 0.01204 | -0.011 | 82.207
7.5 | 1.043 | 0.01201 | -0.011 | 86.88
8 | 1.096 | 0.01201 | -0.011 | 91.306
8.5 | 1.148 | 0.01302 | -0.011 | 88.126
9 | 1.197 | 0.01364 | -0.011 | 87.793
9.5 | 1.243 | 0.01435 | -0.011 | 86.585
10 | 1.281 | 0.01515 | -0.012 | 84.533
10.5 | 1.313 | 0.0162 | -0.012 | 81.021
11 | 1.335 | 0.01769 | -0.012 | 75.48
11.5 | 1.346 | 0.02005 | -0.012 | 67.13
12 | 1.342 | 0.02438 | -0.012 | 55.058
12.5 | 1.326 | 0.03192 | -0.011 | 41.53
13 | 1.25 | 0.06289 | -0.01 | 19.87
13.5 | 1.241 | 0.07328 | -0.01 | 16.937
14 | 1.232 | 0.0815 | -0.01 | 15.113
14.5 | 1.219 | 0.08928 | -0.01 | 13.659
15 | 1.204 | 0.09665 | -0.01 | 12.457
15.5 | 1.184 | 0.10447 | -0.01 | 11.338
16 | 1.162 | 0.11222 | -0.01 | 10.352
16.5 | 1.136 | 0.12015 | -0.01 | 9.453

## 34. Re 750k Mach 0.00 (2)
BIGFOIL.COM POLAR EXPORT
NACA32010
NACA32010 |  |  |  | Cl Max: | 1.5651 | at alpha= | 15.5 | deg
XFOIL ncrit=9 |  |  |  | L/D Max: | 80.6114 | at alpha= | 7.5 | deg
Re: | 750000 |  |  | Cd Min: | 0.23607 | at alpha= | -20 | deg
Mach: | 0 |  |  | Cl=0 at alpha= | -1.9989 | deg
|  |  |  | @ Cl=0.1, Cd= | 0.0099342
|  |  |  | @ Cl=0.4, Cd= | 0.0079864
|  |  |  | @ Cl=0.6, Cd= | 0.0091296
alpha (deg) | Cl | Cd | Cm | Cl/Cd
-20 | -0.7043 | 0.23607 | 0.0496 | -2.9834
-19.5 | -0.6881 | 0.22993 | 0.0461 | -2.9926
-19 | -0.6716 | 0.22344 | 0.0425 | -3.0057
-18.5 | -0.6559 | 0.21672 | 0.0385 | -3.0265
-18 | -0.6418 | 0.21019 | 0.0344 | -3.0534
-17.5 | -0.6272 | 0.20318 | 0.0313 | -3.0869
-17 | -0.6116 | 0.19704 | 0.0293 | -3.1039
-16.5 | -0.5968 | 0.19095 | 0.0265 | -3.1254
-16 | -0.5826 | 0.18462 | 0.0237 | -3.1557
-15.5 | -0.569 | 0.17815 | 0.0209 | -3.1939
-15 | -0.5559 | 0.17136 | 0.018 | -3.244
-14.5 | -0.5435 | 0.16423 | 0.015 | -3.3094
-14 | -0.5356 | 0.1566 | 0.0108 | -3.4202
-13.5 | -0.5296 | 0.14882 | 0.0066 | -3.5587
-13 | -0.5176 | 0.14149 | 0.0057 | -3.6582
-12.5 | -0.5065 | 0.13504 | 0.0042 | -3.7507
-12 | -0.4969 | 0.12854 | 0.0021 | -3.8657
-11.5 | -0.489 | 0.12148 | -0.0004 | -4.0254
-11 | -0.4819 | 0.11437 | -0.003 | -4.2135
-10.5 | -0.4763 | 0.1069 | -0.006 | -4.4556
-10 | -0.472 | 0.09914 | -0.0094 | -4.7609
-9.5 | -0.4757 | 0.08863 | -0.0172 | -5.3673
-9 | -0.4914 | 0.07617 | -0.0296 | -6.4514
-8.5 | -0.5154 | 0.06923 | -0.029 | -7.4447
-8 | -0.524 | 0.06242 | -0.0267 | -8.3947
-7.5 | -0.5283 | 0.05541 | -0.0236 | -9.5344
-7 | -0.5214 | 0.05072 | -0.0196 | -10.28
-6.5 | -0.514 | 0.04636 | -0.0143 | -11.0871
-6 | -0.4675 | 0.04028 | -0.016 | -11.6063
-5.5 | -0.4082 | 0.0331 | -0.0173 | -12.3323
-5 | -0.3488 | 0.02859 | -0.0205 | -12.2001
-4.5 | -0.2796 | 0.0259 | -0.0216 | -10.7954
-4 | -0.2182 | 0.02063 | -0.024 | -10.5768
-3.5 | -0.1526 | 0.01958 | -0.0244 | -7.7937
-3 | -0.102 | 0.01589 | -0.0233 | -6.4191
-2.5 | -0.0511 | 0.01593 | -0.0209 | -3.2078
-2 | -0.0001 | 0.01168 | -0.0187 | -0.0085616
-1.5 | 0.0468 | 0.01045 | -0.0162 | 4.4785
-1 | 0.0929 | 0.00994 | -0.014 | 9.3461
-0.5 | 0.1421 | 0.0099 | -0.0123 | 14.3535
0 | 0.1887 | 0.00949 | -0.0103 | 19.8841
0.5 | 0.2378 | 0.00951 | -0.0088 | 25.0053
1 | 0.2875 | 0.00974 | -0.0075 | 29.5175
1.5 | 0.3371 | 0.00997 | -0.0062 | 33.8114
2 | 0.367 | 0.00775 | -0.001 | 47.3548
2.5 | 0.4661 | 0.00846 | -0.0101 | 55.0946
3 | 0.56 | 0.00895 | -0.0183 | 62.5698
3.5 | 0.6335 | 0.00928 | -0.0223 | 68.2651
4 | 0.6951 | 0.00955 | -0.0237 | 72.7853
5 | 0.7819 | 0.01027 | -0.0189 | 76.1344
5.5 | 0.8261 | 0.01061 | -0.0167 | 77.8605
6 | 0.869 | 0.01111 | -0.0143 | 78.2178
6.5 | 0.9119 | 0.01165 | -0.0118 | 78.2747
7 | 0.957 | 0.01202 | -0.0098 | 79.6173
7.5 | 1.002 | 0.01243 | -0.0078 | 80.6114
8 | 1.0446 | 0.01309 | -0.0055 | 79.8014
8.5 | 1.0878 | 0.01374 | -0.0033 | 79.1703
9 | 1.1332 | 0.01417 | -0.0016 | 79.9718
9.5 | 1.1779 | 0.01464 | 0.0002 | 80.4577
10 | 1.2172 | 0.01561 | 0.0027 | 77.9757
10.5 | 1.2616 | 0.01608 | 0.0045 | 78.4577
11 | 1.3059 | 0.0165 | 0.0062 | 79.1455
11.5 | 1.3449 | 0.01729 | 0.0085 | 77.7848
12 | 1.3902 | 0.01759 | 0.0099 | 79.0335
12.5 | 1.4283 | 0.01834 | 0.0122 | 77.879
13 | 1.4662 | 0.01906 | 0.0145 | 76.9255
13.5 | 1.4949 | 0.02004 | 0.0181 | 74.5958
14 | 1.5228 | 0.02103 | 0.0218 | 72.4108
14.5 | 1.5441 | 0.02248 | 0.0257 | 68.6877
15 | 1.5589 | 0.02449 | 0.0295 | 63.6546
15.5 | 1.5651 | 0.02735 | 0.033 | 57.2249
16 | 1.5604 | 0.03158 | 0.0354 | 49.411
16.5 | 1.5458 | 0.03775 | 0.0354 | 40.9483
17.5 | 1.4749 | 0.05971 | 0.0256 | 24.7011
18 | 1.4063 | 0.07754 | 0.0162 | 18.1364
18.5 | 1.3245 | 0.09819 | 0.0058 | 13.4892
19 | 1.2436 | 0.11965 | -0.0054 | 10.3936
19.5 | 1.1835 | 0.13855 | -0.0158 | 8.542
20 | 1.1436 | 0.15448 | -0.0251 | 7.4029

## 35. Re 750k Mach 0.10 (1)
BIGFOIL.COM POLAR EXPORT
NACA32010
NACA32010 |  |  |  | Cl Max: | 1.341 | at alpha= | 11.5 | deg
JavaFoil+Calcfoil stall+Eppler ext transition |  |  |  | L/D Max: | 90.791 | at alpha= | 8 | deg
Re: | 750000 |  |  | Cd Min: | 0.01036 | at alpha= | 3 | deg
Mach: | 0.1 |  |  | Cl=0 at alpha= | -1.5638 | deg
|  |  |  | @ Cl=0.1, Cd= | 0.029101
|  |  |  | @ Cl=0.4, Cd= | 0.013106
|  |  |  | @ Cl=0.6, Cd= | 0.010646
alpha (deg) | Cl | Cd | Cm | Cl/Cd
-15.5 | -0.39 | 0.13888 | -0.002 | -2.807
-15 | -0.406 | 0.13188 | -0.002 | -3.079
-14.5 | -0.422 | 0.12518 | -0.002 | -3.371
-14 | -0.437 | 0.11615 | -0.002 | -3.765
-13.5 | -0.452 | 0.1103 | -0.002 | -4.098
-13 | -0.466 | 0.10434 | -0.002 | -4.462
-12.5 | -0.478 | 0.10252 | -0.002 | -4.662
-12 | -0.488 | 0.09514 | -0.002 | -5.134
-11.5 | -0.497 | 0.08964 | -0.002 | -5.545
-11 | -0.503 | 0.08441 | -0.002 | -5.961
-10.5 | -0.507 | 0.07885 | -0.002 | -6.424
-10 | -0.506 | 0.07325 | -0.002 | -6.905
-9.5 | -0.501 | 0.06939 | -0.002 | -7.22
-9 | -0.493 | 0.06453 | -0.002 | -7.633
-8.5 | -0.481 | 0.06077 | -0.002 | -7.909
-8 | -0.465 | 0.0564 | -0.002 | -8.246
-7.5 | -0.446 | 0.05215 | -0.002 | -8.547
-7 | -0.423 | 0.04885 | -0.003 | -8.657
-6.5 | -0.397 | 0.04582 | -0.003 | -8.654
-6 | -0.367 | 0.04301 | -0.003 | -8.527
-5.5 | -0.334 | 0.04066 | -0.003 | -8.21
-5 | -0.298 | 0.03825 | -0.003 | -7.793
-4.5 | -0.26 | 0.03634 | -0.003 | -7.145
-4 | -0.219 | 0.03457 | -0.003 | -6.339
-3.5 | -0.177 | 0.03302 | -0.003 | -5.35
-3 | -0.133 | 0.03213 | -0.003 | -4.127
-2.5 | -0.087 | 0.03118 | -0.003 | -2.799
-2 | -0.041 | 0.03038 | -0.003 | -1.349
-1.5 | 0.006 | 0.02977 | -0.004 | 0.201
-1 | 0.054 | 0.02935 | -0.004 | 1.824
-0.5 | 0.102 | 0.02909 | -0.004 | 3.49
0 | 0.186 | 0.01108 | -0.009 | 16.757
0.5 | 0.245 | 0.01349 | -0.009 | 18.156
1 | 0.304 | 0.01346 | -0.009 | 22.586
1.5 | 0.363 | 0.01273 | -0.009 | 28.511
2 | 0.422 | 0.01333 | -0.009 | 31.64
2.5 | 0.481 | 0.01088 | -0.009 | 44.181
3 | 0.539 | 0.01036 | -0.009 | 52.053
3.5 | 0.597 | 0.01063 | -0.01 | 56.196
4 | 0.655 | 0.01093 | -0.01 | 59.966
4.5 | 0.713 | 0.01136 | -0.01 | 62.764
5 | 0.77 | 0.01171 | -0.01 | 65.741
5.5 | 0.827 | 0.01222 | -0.01 | 67.657
6 | 0.883 | 0.01192 | -0.01 | 74.1
6.5 | 0.939 | 0.01167 | -0.011 | 80.463
7 | 0.994 | 0.01212 | -0.011 | 81.968
7.5 | 1.048 | 0.01211 | -0.011 | 86.495
8 | 1.101 | 0.01212 | -0.011 | 90.791
8.5 | 1.152 | 0.01313 | -0.011 | 87.716
9 | 1.201 | 0.01378 | -0.011 | 87.199
9.5 | 1.246 | 0.01451 | -0.012 | 85.885
10 | 1.284 | 0.01537 | -0.012 | 83.538
10.5 | 1.314 | 0.01651 | -0.012 | 79.574
11 | 1.334 | 0.01812 | -0.012 | 73.624
11.5 | 1.341 | 0.02092 | -0.012 | 64.093
12 | 1.333 | 0.02603 | -0.012 | 51.201
12.5 | 1.311 | 0.03493 | -0.011 | 37.549
13 | 1.24 | 0.06586 | -0.01 | 18.828
13.5 | 1.231 | 0.07556 | -0.01 | 16.297
14 | 1.219 | 0.08389 | -0.01 | 14.535
14.5 | 1.204 | 0.0913 | -0.01 | 13.192
15 | 1.185 | 0.09915 | -0.01 | 11.953
15.5 | 1.162 | 0.10681 | -0.01 | 10.88
16 | 1.135 | 0.11502 | -0.01 | 9.867
16.5 | 1.104 | 0.12319 | -0.01 | 8.965

## 36. Re 750k Mach 0.10 (2)
BIGFOIL.COM POLAR EXPORT
NACA32010
NACA32010 |  |  |  | Cl Max: | 1.5572 | at alpha= | 15.5 | deg
XFOIL ncrit=9 |  |  |  | L/D Max: | 80.3429 | at alpha= | 7.5 | deg
Re: | 750000 |  |  | Cd Min: | 0.23678 | at alpha= | -20 | deg
Mach: | 0.1 |  |  | Cl=0 at alpha= | -1.9979 | deg
|  |  |  | @ Cl=0.1, Cd= | 0.0099893
|  |  |  | @ Cl=0.4, Cd= | 0.0080175
|  |  |  | @ Cl=0.6, Cd= | 0.0091574
alpha (deg) | Cl | Cd | Cm | Cl/Cd
-20 | -0.7064 | 0.23678 | 0.05 | -2.9834
-19.5 | -0.69 | 0.2306 | 0.0465 | -2.9922
-19 | -0.6732 | 0.22406 | 0.0429 | -3.0046
-18.5 | -0.6574 | 0.21733 | 0.0388 | -3.0249
-18 | -0.6431 | 0.21079 | 0.0347 | -3.0509
-17.5 | -0.6282 | 0.20377 | 0.0317 | -3.0829
-17 | -0.6124 | 0.19764 | 0.0296 | -3.0986
-16.5 | -0.5975 | 0.19151 | 0.0267 | -3.1199
-16 | -0.583 | 0.18514 | 0.0239 | -3.149
-15.5 | -0.5692 | 0.17864 | 0.021 | -3.1863
-15 | -0.5559 | 0.17182 | 0.0182 | -3.2354
-14.5 | -0.5432 | 0.16464 | 0.0151 | -3.2993
-14 | -0.5352 | 0.15708 | 0.0109 | -3.4072
-13.5 | -0.5289 | 0.14934 | 0.0067 | -3.5416
-13 | -0.5161 | 0.14209 | 0.006 | -3.6322
-12.5 | -0.505 | 0.13561 | 0.0044 | -3.7239
-12 | -0.4953 | 0.12908 | 0.0023 | -3.8372
-11.5 | -0.4872 | 0.12201 | -0.0002 | -3.9931
-11 | -0.4799 | 0.11489 | -0.0029 | -4.177
-10.5 | -0.474 | 0.10741 | -0.0058 | -4.413
-10 | -0.4696 | 0.09954 | -0.0094 | -4.7177
-9.5 | -0.4731 | 0.08914 | -0.0171 | -5.3074
-9 | -0.4853 | 0.07688 | -0.0292 | -6.3124
-8.5 | -0.51 | 0.06987 | -0.0293 | -7.2993
-8 | -0.5196 | 0.06309 | -0.0272 | -8.2359
-7.5 | -0.524 | 0.05621 | -0.0243 | -9.3222
-7 | -0.5184 | 0.05141 | -0.0202 | -10.0836
-6.5 | -0.512 | 0.04695 | -0.015 | -10.9052
-6 | -0.4679 | 0.04081 | -0.0163 | -11.4653
-5.5 | -0.4085 | 0.03357 | -0.0178 | -12.1686
-5 | -0.3494 | 0.02891 | -0.021 | -12.0858
-4.5 | -0.2798 | 0.02611 | -0.0221 | -10.7162
-4 | -0.2179 | 0.02079 | -0.0245 | -10.481
-3.5 | -0.1529 | 0.01968 | -0.0247 | -7.7693
-3 | -0.1025 | 0.016 | -0.0235 | -6.4062
-2.5 | -0.0514 | 0.01599 | -0.021 | -3.2145
-2 | -0.0002 | 0.01177 | -0.0188 | -0.016992
-1.5 | 0.0473 | 0.01055 | -0.0164 | 4.4834
-1 | 0.0934 | 0.01 | -0.014 | 9.34
-0.5 | 0.1427 | 0.00992 | -0.0123 | 14.3851
0 | 0.1896 | 0.00953 | -0.0103 | 19.8951
0.5 | 0.239 | 0.00955 | -0.0088 | 25.0262
1 | 0.2888 | 0.00979 | -0.0075 | 29.4995
1.5 | 0.3387 | 0.01002 | -0.0061 | 33.8024
2 | 0.3679 | 0.00779 | -0.0007 | 47.2272
2.5 | 0.4681 | 0.0085 | -0.0099 | 55.0706
3 | 0.5623 | 0.00899 | -0.018 | 62.5473
3.5 | 0.6366 | 0.00932 | -0.0221 | 68.3047
4 | 0.6989 | 0.00961 | -0.0236 | 72.7263
4.5 | 0.7416 | 0.01005 | -0.021 | 73.791
5 | 0.7862 | 0.01033 | -0.0187 | 76.1084
5.5 | 0.8306 | 0.01068 | -0.0164 | 77.7715
6 | 0.8729 | 0.01126 | -0.0137 | 77.5222
6.5 | 0.917 | 0.01172 | -0.0114 | 78.2423
7 | 0.9623 | 0.01211 | -0.0093 | 79.4633
7.5 | 1.0075 | 0.01254 | -0.0072 | 80.3429
8 | 1.0489 | 0.01336 | -0.0046 | 78.5105
8.5 | 1.094 | 0.01386 | -0.0026 | 78.9322
9 | 1.1396 | 0.01432 | -0.0007 | 79.581
9.5 | 1.1843 | 0.01482 | 0.0013 | 79.9123
10 | 1.2232 | 0.01588 | 0.004 | 77.0277
10.5 | 1.2686 | 0.01629 | 0.0058 | 77.876
11 | 1.3129 | 0.01674 | 0.0076 | 78.4289
11.5 | 1.3526 | 0.0175 | 0.01 | 77.2914
12 | 1.3972 | 0.01787 | 0.0117 | 78.1869
12.5 | 1.4325 | 0.01882 | 0.0145 | 76.1158
13 | 1.4717 | 0.01943 | 0.0169 | 75.7437
13.5 | 1.4979 | 0.02049 | 0.0211 | 73.104
14 | 1.5244 | 0.02165 | 0.0249 | 70.4111
14.5 | 1.545 | 0.02325 | 0.0287 | 66.4516
15 | 1.5564 | 0.02563 | 0.0325 | 60.7257
15.5 | 1.5572 | 0.02916 | 0.0357 | 53.4019
16 | 1.5458 | 0.0345 | 0.037 | 44.8058
16.5 | 1.5255 | 0.04208 | 0.0354 | 36.2524
17 | 1.4877 | 0.05348 | 0.03 | 27.8179
17.5 | 1.43 | 0.06919 | 0.0215 | 20.6677
18 | 1.3563 | 0.08809 | 0.0118 | 15.3968
18.5 | 1.2726 | 0.10927 | 0.0009 | 11.6464
19 | 1.2011 | 0.12953 | -0.0102 | 9.2728
19.5 | 1.1567 | 0.14587 | -0.0194 | 7.9297
20 | 1.1238 | 0.16064 | -0.0282 | 6.9958

## 37. Re 750k Mach 0.25 (1)
BIGFOIL.COM POLAR EXPORT
NACA32010
NACA32010 |  |  |  | Cl Max: | 1.312 | at alpha= | 11 | deg
JavaFoil+Calcfoil stall+Eppler ext transition |  |  |  | L/D Max: | 91.695 | at alpha= | 7.5 | deg
Re: | 750000 |  |  | Cd Min: | 0.01032 | at alpha= | 2.5 | deg
Mach: | 0.25 |  |  | Cl=0 at alpha= | -1.5625 | deg
|  |  |  | @ Cl=0.1, Cd= | 0.029373
|  |  |  | @ Cl=0.4, Cd= | 0.013218
|  |  |  | @ Cl=0.6, Cd= | 0.010817
alpha (deg) | Cl | Cd | Cm | Cl/Cd
-13.5 | -0.067 | 0.1125 | -0.003 | -0.598
-13 | -0.176 | 0.10804 | -0.003 | -1.633
-12.5 | -0.23 | 0.10304 | -0.003 | -2.227
-12 | -0.274 | 0.10046 | -0.002 | -2.727
-11.5 | -0.313 | 0.09371 | -0.003 | -3.342
-11 | -0.348 | 0.08776 | -0.003 | -3.961
-10.5 | -0.377 | 0.08289 | -0.003 | -4.549
-10 | -0.4 | 0.08079 | -0.003 | -4.949
-9.5 | -0.415 | 0.07446 | -0.002 | -5.579
-9 | -0.425 | 0.06925 | -0.002 | -6.143
-8.5 | -0.43 | 0.06447 | -0.002 | -6.662
-8 | -0.428 | 0.05955 | -0.003 | -7.181
-7.5 | -0.42 | 0.05508 | -0.003 | -7.621
-7 | -0.406 | 0.05107 | -0.003 | -7.949
-6.5 | -0.387 | 0.04752 | -0.003 | -8.136
-6 | -0.362 | 0.04464 | -0.003 | -8.114
-5.5 | -0.333 | 0.04148 | -0.003 | -8.027
-5 | -0.3 | 0.03897 | -0.003 | -7.69
-4.5 | -0.263 | 0.03685 | -0.003 | -7.128
-4 | -0.223 | 0.03499 | -0.003 | -6.364
-3.5 | -0.18 | 0.03334 | -0.003 | -5.404
-3 | -0.136 | 0.03208 | -0.003 | -4.226
-2.5 | -0.089 | 0.0314 | -0.003 | -2.845
-2 | -0.042 | 0.03059 | -0.004 | -1.374
-1.5 | 0.006 | 0.03 | -0.004 | 0.205
-1 | 0.055 | 0.02963 | -0.004 | 1.853
-0.5 | 0.104 | 0.02935 | -0.004 | 3.551
0 | 0.191 | 0.01292 | -0.009 | 14.768
0.5 | 0.252 | 0.01291 | -0.009 | 19.491
1 | 0.312 | 0.01291 | -0.009 | 24.184
1.5 | 0.373 | 0.01293 | -0.009 | 28.833
2 | 0.433 | 0.01357 | -0.009 | 31.926
2.5 | 0.493 | 0.01032 | -0.01 | 47.81
3 | 0.553 | 0.01059 | -0.01 | 52.239
3.5 | 0.613 | 0.01088 | -0.01 | 56.376
4 | 0.672 | 0.01125 | -0.01 | 59.755
4.5 | 0.731 | 0.01157 | -0.01 | 63.197
5 | 0.79 | 0.01144 | -0.01 | 69.071
5.5 | 0.848 | 0.01202 | -0.011 | 70.561
6 | 0.905 | 0.01173 | -0.011 | 77.184
6.5 | 0.962 | 0.01215 | -0.011 | 79.159
7 | 1.017 | 0.01211 | -0.011 | 84.001
7.5 | 1.072 | 0.01169 | -0.011 | 91.695
8 | 1.124 | 0.01322 | -0.011 | 85.031
8.5 | 1.175 | 0.01386 | -0.011 | 84.786
9 | 1.223 | 0.01464 | -0.012 | 83.569
9.5 | 1.265 | 0.01556 | -0.012 | 81.251
10 | 1.294 | 0.01684 | -0.012 | 76.834
10.5 | 1.311 | 0.01892 | -0.012 | 69.329
11 | 1.312 | 0.02257 | -0.012 | 58.137
11.5 | 1.292 | 0.02968 | -0.011 | 43.549
12 | 1.261 | 0.04078 | -0.011 | 30.926
12.5 | 1.195 | 0.07029 | -0.01 | 17
13 | 1.178 | 0.0801 | -0.009 | 14.708
13.5 | 1.157 | 0.08821 | -0.009 | 13.118
14 | 1.124 | 0.09644 | -0.009 | 11.65
14.5 | 1.081 | 0.10503 | -0.009 | 10.295
15 | 1.03 | 0.11409 | -0.009 | 9.03
15.5 | 0.971 | 0.12378 | -0.009 | 7.847
16 | 0.904 | 0.13471 | -0.009 | 6.714

## 38. Re 750k Mach 0.25 (2)
BIGFOIL.COM POLAR EXPORT
NACA32010
NACA32010 |  |  |  | Cl Max: | 1.529 | at alpha= | 14.5 | deg
XFOIL ncrit=9 |  |  |  | L/D Max: | 78.2084 | at alpha= | 7 | deg
Re: | 750000 |  |  | Cd Min: | 0.24082 | at alpha= | -20 | deg
Mach: | 0.25 |  |  | Cl=0 at alpha= | -1.9825 | deg
|  |  |  | @ Cl=0.1, Cd= | 0.010256
|  |  |  | @ Cl=0.4, Cd= | 0.0081838
|  |  |  | @ Cl=0.6, Cd= | 0.0093372
alpha (deg) | Cl | Cd | Cm | Cl/Cd
-20 | -0.7183 | 0.24082 | 0.0523 | -2.9827
-19.5 | -0.7009 | 0.23438 | 0.0486 | -2.9904
-19 | -0.6831 | 0.22762 | 0.0448 | -3.0011
-18.5 | -0.6663 | 0.22081 | 0.0406 | -3.0175
-17.5 | -0.6344 | 0.20703 | 0.0337 | -3.0643
-17 | -0.618 | 0.20088 | 0.0311 | -3.0765
-16.5 | -0.6019 | 0.19452 | 0.0281 | -3.0943
-16 | -0.5863 | 0.18797 | 0.025 | -3.1191
-15.5 | -0.5712 | 0.18129 | 0.022 | -3.1508
-15 | -0.5567 | 0.17429 | 0.019 | -3.1941
-14.5 | -0.5432 | 0.16699 | 0.0155 | -3.2529
-14 | -0.5337 | 0.15962 | 0.0114 | -3.3436
-13 | -0.5098 | 0.14504 | 0.0072 | -3.5149
-12.5 | -0.4985 | 0.13846 | 0.0053 | -3.6003
-12 | -0.4878 | 0.13177 | 0.003 | -3.7019
-11.5 | -0.4787 | 0.12468 | 0.0004 | -3.8394
-11 | -0.4704 | 0.1174 | -0.0022 | -4.0068
-10.5 | -0.4637 | 0.10947 | -0.006 | -4.2359
-10 | -0.4593 | 0.10137 | -0.0103 | -4.5309
-9.5 | -0.4593 | 0.0921 | -0.0163 | -4.987
-9 | -0.4607 | 0.08194 | -0.0239 | -5.6224
-8.5 | -0.4742 | 0.07225 | -0.0309 | -6.5633
-8 | -0.4921 | 0.06618 | -0.029 | -7.4358
-7.5 | -0.497 | 0.06046 | -0.0268 | -8.2203
-7 | -0.4993 | 0.055 | -0.0235 | -9.0782
-6.5 | -0.4992 | 0.04998 | -0.0184 | -9.988
-6 | -0.4637 | 0.04381 | -0.0174 | -10.5843
-5 | -0.3521 | 0.03063 | -0.0236 | -11.4953
-4.5 | -0.28 | 0.02722 | -0.025 | -10.2866
-4 | -0.221 | 0.02176 | -0.0263 | -10.1562
-3.5 | -0.1547 | 0.02021 | -0.0265 | -7.6546
-3 | -0.105 | 0.01662 | -0.0246 | -6.3177
-2.5 | -0.0532 | 0.01627 | -0.0218 | -3.2698
-2 | -0.0018 | 0.0128 | -0.0195 | -0.14062
-1.5 | 0.0496 | 0.01122 | -0.0169 | 4.4207
-1 | 0.0965 | 0.01027 | -0.0144 | 9.3963
-0.5 | 0.1463 | 0.01007 | -0.0123 | 14.5283
0 | 0.1947 | 0.00974 | -0.0102 | 19.9897
0.5 | 0.2454 | 0.00984 | -0.0086 | 24.939
1 | 0.296 | 0.01004 | -0.007 | 29.4821
1.5 | 0.3476 | 0.01029 | -0.0056 | 33.7804
2 | 0.3689 | 0.008 | 0.0018 | 46.1125
2.5 | 0.4789 | 0.00865 | -0.0087 | 55.3642
3 | 0.5744 | 0.00924 | -0.0165 | 62.1645
3.5 | 0.6534 | 0.00954 | -0.0209 | 68.4906
4 | 0.7186 | 0.01003 | -0.0225 | 71.6451
4.5 | 0.7644 | 0.0103 | -0.0199 | 74.2136
5 | 0.8098 | 0.01066 | -0.0172 | 75.9662
5.5 | 0.8542 | 0.01117 | -0.0143 | 76.4727
6 | 0.8981 | 0.01176 | -0.0113 | 76.369
6.5 | 0.9445 | 0.01219 | -0.0087 | 77.4815
7 | 0.9909 | 0.01267 | -0.0061 | 78.2084
7.5 | 1.0346 | 0.01343 | -0.0031 | 77.0365
8 | 1.0798 | 0.01413 | -0.0003 | 76.419
8.5 | 1.127 | 0.01465 | 0.0022 | 76.9283
9 | 1.1732 | 0.01525 | 0.0048 | 76.9311
9.5 | 1.2135 | 0.01637 | 0.0081 | 74.1295
10 | 1.2593 | 0.017 | 0.0108 | 74.0765
10.5 | 1.3039 | 0.01763 | 0.0136 | 73.9592
11 | 1.3415 | 0.0187 | 0.0172 | 71.738
11.5 | 1.387 | 0.01912 | 0.0199 | 72.5418
12 | 1.4216 | 0.01995 | 0.024 | 71.2581
12.5 | 1.4556 | 0.02083 | 0.0282 | 69.88
13 | 1.4827 | 0.02215 | 0.0326 | 66.9391
13.5 | 1.5093 | 0.02372 | 0.0364 | 63.6298
14 | 1.526 | 0.02612 | 0.0401 | 58.4227
14.5 | 1.529 | 0.02995 | 0.0429 | 51.0518
15 | 1.5143 | 0.03625 | 0.0431 | 41.7738
15.5 | 1.4868 | 0.04552 | 0.0396 | 32.6626
16 | 1.4357 | 0.05947 | 0.0317 | 24.1416
16.5 | 1.3716 | 0.07598 | 0.0226 | 18.0521
17 | 1.2947 | 0.0945 | 0.0127 | 13.7005
17.5 | 1.2231 | 0.11304 | 0.0025 | 10.8201
18 | 1.1657 | 0.13045 | -0.0076 | 8.936
18.5 | 1.1294 | 0.14508 | -0.0162 | 7.7847
19 | 1.0998 | 0.15911 | -0.0248 | 6.9122
19.5 | 1.0823 | 0.17132 | -0.0324 | 6.3174

## 39. Re 750k Mach 0.50 (1)
BIGFOIL.COM POLAR EXPORT
NACA32010
NACA32010 |  |  |  | Cl Max: | 1.197 | at alpha= | 20 | deg
JavaFoil+Calcfoil stall+Eppler ext transition |  |  |  | L/D Max: | 81.526 | at alpha= | 5.5 | deg
Re: | 750000 |  |  | Cd Min: | 0.00802 | at alpha= | 0 | deg
Mach: | 0.5 |  |  | Cl=0 at alpha= | -1.566 | deg
|  |  |  | @ Cl=0.1, Cd= | 0.031433
|  |  |  | @ Cl=0.4, Cd= | 0.013327
|  |  |  | @ Cl=0.6, Cd= | 0.011685
alpha (deg) | Cl | Cd | Cm | Cl/Cd
-20 | -0.954 | 0.20531 | -0.003 | -4.645
-19.5 | -0.927 | 0.20135 | -0.003 | -4.606
-19 | -0.902 | 0.19638 | -0.003 | -4.595
-18.5 | -0.877 | 0.18685 | -0.003 | -4.696
-18 | -0.853 | 0.18242 | -0.003 | -4.675
-17.5 | -0.827 | 0.17428 | -0.003 | -4.745
-17 | -0.802 | 0.16938 | -0.003 | -4.735
-16.5 | -0.777 | 0.16486 | -0.003 | -4.713
-16 | -0.752 | 0.16024 | -0.003 | -4.692
-15.5 | -0.726 | 0.15384 | -0.003 | -4.719
-15 | -0.701 | 0.14949 | -0.003 | -4.687
-14.5 | -0.675 | 0.14571 | -0.003 | -4.636
-14 | -0.65 | 0.14157 | -0.003 | -4.592
-13.5 | -0.625 | 0.13323 | -0.003 | -4.688
-13 | -0.599 | 0.13351 | -0.003 | -4.483
-12.5 | -0.573 | 0.12993 | -0.003 | -4.41
-12 | -0.547 | 0.12222 | -0.003 | -4.479
-11.5 | -0.522 | 0.12292 | -0.003 | -4.245
-11 | -0.496 | 0.11135 | -0.003 | -4.452
-10.5 | -0.47 | 0.10821 | -0.003 | -4.342
-10 | -0.444 | 0.10533 | -0.003 | -4.216
-9.5 | -0.418 | 0.08877 | -0.003 | -4.707
-9 | -0.392 | 0.06932 | -0.003 | -5.654
-8.5 | -0.366 | 0.06228 | -0.003 | -5.877
-8 | -0.34 | 0.0555 | -0.003 | -6.124
-7.5 | -0.314 | 0.06221 | -0.003 | -5.041
-7 | -0.288 | 0.05399 | -0.003 | -5.325
-6.5 | -0.261 | 0.04834 | -0.003 | -5.406
-6 | -0.235 | 0.05313 | -0.003 | -4.422
-5.5 | -0.209 | 0.04527 | -0.003 | -4.609
-5 | -0.182 | 0.04828 | -0.003 | -3.774
-4.5 | -0.156 | 0.04341 | -0.003 | -3.589
-4 | -0.215 | 0.03988 | -0.003 | -5.398
-3.5 | -0.187 | 0.03615 | -0.003 | -5.172
-3 | -0.145 | 0.03392 | -0.003 | -4.286
-2.5 | -0.097 | 0.03222 | -0.004 | -3.024
-2 | -0.046 | 0.03119 | -0.004 | -1.483
-1.5 | 0.007 | 0.03045 | -0.004 | 0.223
-1 | 0.061 | 0.03005 | -0.004 | 2.031
-0.5 | 0.116 | 0.032 | -0.004 | 3.625
0 | 0.213 | 0.00802 | -0.005 | 26.539
0.5 | 0.281 | 0.01377 | -0.01 | 20.392
1 | 0.348 | 0.01374 | -0.01 | 25.348
1.5 | 0.416 | 0.0132 | -0.01 | 31.5
2 | 0.483 | 0.01335 | -0.011 | 36.161
2.5 | 0.549 | 0.01355 | -0.011 | 40.56
3 | 0.616 | 0.0111 | -0.011 | 55.455
3.5 | 0.681 | 0.01092 | -0.011 | 62.392
4 | 0.746 | 0.01137 | -0.011 | 65.646
4.5 | 0.81 | 0.01132 | -0.011 | 71.578
5 | 0.873 | 0.01136 | -0.012 | 76.837
5.5 | 0.934 | 0.01146 | -0.012 | 81.526
6 | 0.993 | 0.0133 | -0.012 | 74.672
6.5 | 1.05 | 0.01403 | -0.012 | 74.808
7 | 1.102 | 0.01495 | -0.012 | 73.753
7.5 | 1.147 | 0.01626 | -0.012 | 70.533
8 | 1.177 | 0.01855 | -0.012 | 63.46
8.5 | 1.174 | 0.02476 | -0.012 | 47.403
9 | 1.14 | 0.03934 | -0.011 | 28.983
9.5 | 1.112 | 0.05392 | -0.01 | 20.632
10 | 1.055 | 0.06531 | -0.009 | 16.146
10.5 | 0.669 | 0.09602 | -0.009 | 6.97
11 | 0.681 | 0.11145 | -0.006 | 6.106
11.5 | 0.71 | 0.12866 | -0.007 | 5.522
12 | 0.74 | 0.13995 | -0.007 | 5.289
12.5 | 0.769 | 0.14669 | -0.008 | 5.242
13 | 0.798 | 0.14937 | -0.008 | 5.343
13.5 | 0.826 | 0.15518 | -0.008 | 5.324
14 | 0.855 | 0.16129 | -0.009 | 5.302
14.5 | 0.884 | 0.16844 | -0.009 | 5.249
15 | 0.912 | 0.17269 | -0.009 | 5.283
15.5 | 0.94 | 0.17572 | -0.009 | 5.352
16 | 0.97 | 0.18594 | -0.01 | 5.217
16.5 | 0.998 | 0.1889 | -0.01 | 5.282
17 | 1.026 | 0.19162 | -0.01 | 5.355
17.5 | 1.056 | 0.19551 | -0.01 | 5.399
18 | 1.083 | 0.19976 | -0.01 | 5.423
18.5 | 1.111 | 0.20555 | -0.011 | 5.407
19 | 1.142 | 0.21041 | -0.011 | 5.425
19.5 | 1.169 | 0.21502 | -0.011 | 5.438
20 | 1.197 | 0.22165 | -0.011 | 5.4

## 40. Re 750k Mach 0.50 (2)
BIGFOIL.COM POLAR EXPORT
NACA32010
NACA32010 |  |  |  | Cl Max: | 1.2247 | at alpha= | 10 | deg
XFOIL ncrit=9 |  |  |  | L/D Max: | 70.8581 | at alpha= | 4 | deg
Re: | 750000 |  |  | Cd Min: | 0.26168 | at alpha= | -20 | deg
Mach: | 0.5 |  |  | Cl=0 at alpha= | -1.9623 | deg
|  |  |  | @ Cl=0.1, Cd= | 0.011996
|  |  |  | @ Cl=0.4, Cd= | 0.010885
|  |  |  | @ Cl=0.6, Cd= | 0.0099662
alpha (deg) | Cl | Cd | Cm | Cl/Cd
-20 | -0.78 | 0.26168 | 0.0632 | -2.9807
-19.5 | -0.7581 | 0.25389 | 0.0585 | -2.9859
-19 | -0.7367 | 0.24617 | 0.0537 | -2.9926
-18 | -0.6949 | 0.23044 | 0.0454 | -3.0155
-17.5 | -0.6743 | 0.22314 | 0.0418 | -3.0219
-17 | -0.6535 | 0.21586 | 0.038 | -3.0274
-16.5 | -0.6329 | 0.2084 | 0.0342 | -3.0369
-16 | -0.6126 | 0.2009 | 0.0304 | -3.0493
-15.5 | -0.5923 | 0.19319 | 0.0265 | -3.0659
-15 | -0.5737 | 0.18549 | 0.022 | -3.0929
-14.5 | -0.5563 | 0.17796 | 0.018 | -3.126
-14 | -0.5379 | 0.17002 | 0.0153 | -3.1637
-13.5 | -0.5199 | 0.16276 | 0.0131 | -3.1943
-13 | -0.5031 | 0.1556 | 0.0103 | -3.2333
-12.5 | -0.4874 | 0.1483 | 0.0074 | -3.2866
-12 | -0.4721 | 0.14077 | 0.0042 | -3.3537
-11.5 | -0.4603 | 0.13323 | 0.0002 | -3.4549
-11 | -0.4504 | 0.12549 | -0.0038 | -3.5891
-10.5 | -0.4401 | 0.11774 | -0.0072 | -3.7379
-10 | -0.426 | 0.11043 | -0.0077 | -3.8576
-9.5 | -0.415 | 0.10349 | -0.0091 | -4.01
-9 | -0.4061 | 0.0964 | -0.0115 | -4.2127
-8.5 | -0.3983 | 0.08922 | -0.0142 | -4.4642
-8 | -0.3926 | 0.08174 | -0.0174 | -4.803
-7.5 | -0.3912 | 0.07226 | -0.026 | -5.4138
-7 | -0.4068 | 0.06354 | -0.033 | -6.4023
-6.5 | -0.4299 | 0.05827 | -0.0287 | -7.3777
-6 | -0.4429 | 0.05259 | -0.023 | -8.4218
-5.5 | -0.4038 | 0.04454 | -0.0288 | -9.066
-5 | -0.3482 | 0.03717 | -0.0338 | -9.3678
-4.5 | -0.2746 | 0.03195 | -0.0361 | -8.5947
-4 | -0.2171 | 0.02527 | -0.0376 | -8.5912
-3.5 | -0.1639 | 0.02203 | -0.0342 | -7.4399
-3 | -0.1147 | 0.01931 | -0.0291 | -5.9399
-2.5 | -0.0628 | 0.01707 | -0.0254 | -3.679
-1.5 | 0.054 | 0.01313 | -0.0186 | 4.1127
-1 | 0.1108 | 0.01173 | -0.0158 | 9.4459
-0.5 | 0.1644 | 0.01112 | -0.0128 | 14.7842
0 | 0.2179 | 0.01094 | -0.0098 | 19.9177
0.5 | 0.2719 | 0.01094 | -0.0071 | 24.8537
1 | 0.3297 | 0.011 | -0.005 | 29.9727
1.5 | 0.3895 | 0.0111 | -0.0031 | 35.0901
2 | 0.4383 | 0.0101 | 0.0003 | 43.396
2.5 | 0.5163 | 0.00937 | -0.0008 | 55.1014
3 | 0.6258 | 0.01015 | -0.0086 | 61.6552
3.5 | 0.7274 | 0.01085 | -0.0148 | 67.0415
4 | 0.8092 | 0.01142 | -0.0168 | 70.8581
4.5 | 0.8534 | 0.0123 | -0.0116 | 69.3821
5 | 0.9028 | 0.01291 | -0.0069 | 69.9303
5.5 | 0.9521 | 0.01361 | -0.002 | 69.9559
6 | 1.0004 | 0.01447 | 0.0032 | 69.1361
6.5 | 1.0444 | 0.01582 | 0.0088 | 66.0177
7 | 1.0928 | 0.01689 | 0.0142 | 64.701
7.5 | 1.1374 | 0.01823 | 0.02 | 62.3917
8 | 1.1767 | 0.01971 | 0.0264 | 59.7007
8.5 | 1.2013 | 0.02184 | 0.0341 | 55.0046
9 | 1.2129 | 0.02444 | 0.0424 | 49.6277
9.5 | 1.2197 | 0.0277 | 0.0487 | 44.0325
10 | 1.2247 | 0.03175 | 0.0521 | 38.5732
10.5 | 1.2125 | 0.03844 | 0.0513 | 31.5427
11 | 1.161 | 0.05111 | 0.043 | 22.7157
11.5 | 1.0353 | 0.07481 | 0.0247 | 13.8391
12 | 0.9392 | 0.09584 | 0.011 | 9.7997
12.5 | 0.869 | 0.11513 | -0.0008 | 7.548
13 | 0.8672 | 0.12431 | -0.0053 | 6.9761
13.5 | 0.8894 | 0.12916 | -0.007 | 6.886
14 | 0.8542 | 0.14581 | -0.0168 | 5.8583
14.5 | 0.8775 | 0.15082 | -0.0188 | 5.8182
15 | 0.864 | 0.16437 | -0.0267 | 5.2564

## 41. Re 1M Mach 0.00 (1)
BIGFOIL.COM POLAR EXPORT
NACA32010
NACA32010 |  |  |  | Cl Max: | 1.366 | at alpha= | 12 | deg
JavaFoil+Calcfoil stall+Eppler ext transition |  |  |  | L/D Max: | 98.266 | at alpha= | 8.5 | deg
Re: | 1000000 |  |  | Cd Min: | 0.01034 | at alpha= | 2.5 | deg
Mach: | 0 |  |  | Cl=0 at alpha= | -1.5638 | deg
|  |  |  | @ Cl=0.1, Cd= | 0.016895
|  |  |  | @ Cl=0.4, Cd= | 0.01309
|  |  |  | @ Cl=0.6, Cd= | 0.010741
alpha (deg) | Cl | Cd | Cm | Cl/Cd
-16 | -0.418 | 0.13261 | -0.002 | -3.153
-15.5 | -0.432 | 0.12874 | -0.002 | -3.357
-15 | -0.446 | 0.12209 | -0.002 | -3.653
-14.5 | -0.459 | 0.11881 | -0.002 | -3.867
-14 | -0.472 | 0.11052 | -0.002 | -4.272
-13.5 | -0.484 | 0.10507 | -0.002 | -4.607
-13 | -0.495 | 0.09953 | -0.002 | -4.971
-12.5 | -0.504 | 0.0947 | -0.002 | -5.323
-12 | -0.512 | 0.08884 | -0.002 | -5.761
-11.5 | -0.517 | 0.08448 | -0.002 | -6.125
-11 | -0.521 | 0.07963 | -0.002 | -6.539
-10.5 | -0.521 | 0.07524 | -0.002 | -6.928
-10 | -0.518 | 0.07044 | -0.002 | -7.355
-9.5 | -0.511 | 0.06595 | -0.002 | -7.745
-9 | -0.5 | 0.06189 | -0.002 | -8.084
-8.5 | -0.487 | 0.05779 | -0.002 | -8.42
-8 | -0.469 | 0.05427 | -0.002 | -8.649
-7.5 | -0.449 | 0.05056 | -0.003 | -8.877
-7 | -0.425 | 0.04777 | -0.003 | -8.894
-6.5 | -0.398 | 0.04459 | -0.003 | -8.915
-6 | -0.367 | 0.04192 | -0.003 | -8.757
-5.5 | -0.334 | 0.03962 | -0.003 | -8.422
-5 | -0.298 | 0.03739 | -0.003 | -7.961
-4.5 | -0.259 | 0.03558 | -0.003 | -7.283
-4 | -0.219 | 0.03423 | -0.003 | -6.384
-3.5 | -0.176 | 0.03279 | -0.003 | -5.371
-3 | -0.132 | 0.03166 | -0.003 | -4.173
-2.5 | -0.087 | 0.03071 | -0.003 | -2.831
-2 | -0.041 | 0.02993 | -0.004 | -1.364
-1.5 | 0.006 | 0.02928 | -0.004 | 0.204
-1 | 0.053 | 0.02871 | -0.004 | 1.859
-0.5 | 0.125 | 0.01061 | -0.008 | 11.816
0 | 0.185 | 0.01067 | -0.009 | 17.317
0.5 | 0.244 | 0.01273 | -0.009 | 19.153
1 | 0.303 | 0.01274 | -0.009 | 23.747
1.5 | 0.361 | 0.01272 | -0.009 | 28.41
2 | 0.42 | 0.01328 | -0.009 | 31.62
2.5 | 0.478 | 0.01034 | -0.009 | 46.236
3 | 0.536 | 0.01052 | -0.009 | 51.016
3.5 | 0.594 | 0.01072 | -0.01 | 55.441
4 | 0.652 | 0.01092 | -0.01 | 59.748
4.5 | 0.71 | 0.01054 | -0.01 | 67.329
5 | 0.767 | 0.01097 | -0.01 | 69.873
5.5 | 0.823 | 0.01133 | -0.01 | 72.684
6 | 0.879 | 0.01163 | -0.01 | 75.64
6.5 | 0.935 | 0.01132 | -0.011 | 82.568
7 | 0.99 | 0.01175 | -0.011 | 84.216
7.5 | 1.044 | 0.0117 | -0.011 | 89.245
8 | 1.097 | 0.01165 | -0.011 | 94.151
8.5 | 1.149 | 0.01169 | -0.011 | 98.266
9 | 1.199 | 0.01272 | -0.011 | 94.259
9.5 | 1.245 | 0.01336 | -0.011 | 93.192
10 | 1.285 | 0.01406 | -0.012 | 91.405
10.5 | 1.319 | 0.01492 | -0.012 | 88.392
11 | 1.345 | 0.01604 | -0.012 | 83.844
11.5 | 1.362 | 0.01765 | -0.012 | 77.16
12 | 1.366 | 0.0204 | -0.012 | 66.936
12.5 | 1.355 | 0.02546 | -0.012 | 53.217
13 | 1.261 | 0.05741 | -0.01 | 21.972
13.5 | 1.249 | 0.06865 | -0.01 | 18.194
14 | 1.238 | 0.07722 | -0.01 | 16.029
14.5 | 1.224 | 0.08519 | -0.01 | 14.371
15 | 1.208 | 0.09259 | -0.01 | 13.047
15.5 | 1.188 | 0.10044 | -0.01 | 11.826
16 | 1.165 | 0.10821 | -0.01 | 10.763
16.5 | 1.138 | 0.11599 | -0.01 | 9.814
17 | 1.109 | 0.12378 | -0.01 | 8.963

## 42. Re 1M Mach 0.00 (2)
BIGFOIL.COM POLAR EXPORT
NACA32010
NACA32010 |  |  |  | Cl Max: | 1.5846 | at alpha= | 15.5 | deg
XFOIL ncrit=9 |  |  |  | L/D Max: | 91.2139 | at alpha= | 8.5 | deg
Re: | 1000000 |  |  | Cd Min: | 0.15255 | at alpha= | 20 | deg
Mach: | 0 |  |  | Cl=0 at alpha= | -99 | deg
|  |  |  | @ Cl=0.1, Cd= | 0.0091
|  |  |  | @ Cl=0.4, Cd= | 0.0075714
|  |  |  | @ Cl=0.6, Cd= | 0.0084852
alpha (deg) | Cl | Cd | Cm | Cl/Cd
0 | 0.1862 | 0.0091 | -0.0099 | 20.4615
0.5 | 0.2357 | 0.00915 | -0.0086 | 25.7596
1 | 0.2861 | 0.00933 | -0.0074 | 30.6645
1.5 | 0.3369 | 0.00958 | -0.0063 | 35.167
2 | 0.3607 | 0.00747 | -0.0002 | 48.2865
2.5 | 0.4382 | 0.00767 | -0.0043 | 57.1317
3 | 0.5206 | 0.00815 | -0.01 | 63.8773
3.5 | 0.6035 | 0.0085 | -0.0158 | 71
4 | 0.6718 | 0.00885 | -0.0187 | 75.9096
4.5 | 0.7419 | 0.00908 | -0.022 | 81.707
5 | 0.7932 | 0.00939 | -0.0212 | 84.4728
5.5 | 0.8361 | 0.00983 | -0.0188 | 85.056
6 | 0.8812 | 0.01009 | -0.0167 | 87.334
6.5 | 0.9261 | 0.01041 | -0.0145 | 88.9625
7 | 0.9704 | 0.01082 | -0.0124 | 89.6858
7.5 | 1.0127 | 0.01142 | -0.0099 | 88.6778
8 | 1.0587 | 0.01175 | -0.0081 | 90.1021
8.5 | 1.1046 | 0.01211 | -0.0063 | 91.2139
9 | 1.1491 | 0.01261 | -0.0044 | 91.1261
9.5 | 1.1913 | 0.0133 | -0.0021 | 89.5714
10 | 1.2373 | 0.01369 | -0.0005 | 90.3798
10.5 | 1.2824 | 0.01411 | 0.0011 | 90.8859
11 | 1.324 | 0.0148 | 0.0032 | 89.4595
11.5 | 1.3699 | 0.01515 | 0.0046 | 90.4224
12 | 1.4098 | 0.01592 | 0.0068 | 88.5553
12.5 | 1.452 | 0.01648 | 0.0086 | 88.1068
13 | 1.4887 | 0.01736 | 0.0111 | 85.7546
13.5 | 1.5244 | 0.01822 | 0.0137 | 83.6663
14 | 1.5506 | 0.01934 | 0.0178 | 80.1758
14.5 | 1.5695 | 0.0208 | 0.0225 | 75.4567
15 | 1.5818 | 0.02282 | 0.0271 | 69.3164
15.5 | 1.5846 | 0.02574 | 0.0315 | 61.5618
16 | 1.58 | 0.02975 | 0.0345 | 53.1092
16.5 | 1.5695 | 0.03521 | 0.0353 | 44.5754
17 | 1.5526 | 0.04261 | 0.0333 | 36.4375
17.5 | 1.5127 | 0.05451 | 0.0275 | 27.7509
18 | 1.4565 | 0.07008 | 0.0192 | 20.7834
18.5 | 1.3653 | 0.09197 | 0.0082 | 14.8451
19 | 1.2713 | 0.11509 | -0.0034 | 11.0461
19.5 | 1.1984 | 0.13591 | -0.0145 | 8.8176
20 | 1.1535 | 0.15255 | -0.024 | 7.5615

## 43. Re 1M Mach 0.10 (1)
BIGFOIL.COM POLAR EXPORT
NACA32010
NACA32010 |  |  |  | Cl Max: | 1.359 | at alpha= | 11.5 | deg
JavaFoil+Calcfoil stall+Eppler ext transition |  |  |  | L/D Max: | 101.782 | at alpha= | 8.5 | deg
Re: | 1000000 |  |  | Cd Min: | 0.01033 | at alpha= | 4 | deg
Mach: | 0.1 |  |  | Cl=0 at alpha= | -1.5638 | deg
|  |  |  | @ Cl=0.1, Cd= | 0.017167
|  |  |  | @ Cl=0.4, Cd= | 0.013151
|  |  |  | @ Cl=0.6, Cd= | 0.010747
alpha (deg) | Cl | Cd | Cm | Cl/Cd
-15.5 | -0.39 | 0.13002 | -0.002 | -3
-15 | -0.406 | 0.12089 | -0.002 | -3.36
-14.5 | -0.422 | 0.11499 | -0.002 | -3.671
-14 | -0.438 | 0.1123 | -0.002 | -3.896
-13.5 | -0.452 | 0.10701 | -0.002 | -4.226
-13 | -0.466 | 0.10125 | -0.002 | -4.6
-12.5 | -0.478 | 0.09633 | -0.002 | -4.963
-12 | -0.489 | 0.09044 | -0.002 | -5.403
-11.5 | -0.497 | 0.08443 | -0.002 | -5.889
-11 | -0.503 | 0.08042 | -0.002 | -6.258
-10.5 | -0.507 | 0.07603 | -0.002 | -6.664
-10 | -0.506 | 0.07132 | -0.002 | -7.094
-9.5 | -0.501 | 0.06689 | -0.002 | -7.491
-9 | -0.493 | 0.0628 | -0.002 | -7.845
-8.5 | -0.481 | 0.05859 | -0.002 | -8.205
-8 | -0.465 | 0.05475 | -0.003 | -8.497
-7.5 | -0.446 | 0.05112 | -0.002 | -8.722
-7 | -0.423 | 0.04807 | -0.003 | -8.8
-6.5 | -0.397 | 0.04479 | -0.003 | -8.855
-6 | -0.367 | 0.04216 | -0.003 | -8.701
-5.5 | -0.334 | 0.03984 | -0.003 | -8.381
-5 | -0.298 | 0.03749 | -0.003 | -7.952
-4.5 | -0.26 | 0.03565 | -0.003 | -7.285
-4 | -0.219 | 0.0343 | -0.003 | -6.391
-3.5 | -0.177 | 0.03285 | -0.003 | -5.381
-3 | -0.133 | 0.03171 | -0.003 | -4.185
-2.5 | -0.087 | 0.0308 | -0.003 | -2.835
-2 | -0.041 | 0.02998 | -0.004 | -1.369
-1.5 | 0.006 | 0.02932 | -0.004 | 0.204
-1 | 0.054 | 0.02875 | -0.004 | 1.866
-0.5 | 0.126 | 0.01062 | -0.008 | 11.861
0 | 0.186 | 0.01072 | -0.009 | 17.329
0.5 | 0.245 | 0.01283 | -0.009 | 19.099
1 | 0.304 | 0.01281 | -0.009 | 23.745
1.5 | 0.363 | 0.0128 | -0.009 | 28.373
2 | 0.422 | 0.01336 | -0.009 | 31.58
2.5 | 0.481 | 0.01043 | -0.009 | 46.086
3 | 0.539 | 0.0106 | -0.009 | 50.863
3.5 | 0.597 | 0.01077 | -0.01 | 55.483
4 | 0.655 | 0.01033 | -0.01 | 63.448
4.5 | 0.713 | 0.01061 | -0.01 | 67.207
5 | 0.77 | 0.01101 | -0.01 | 69.973
5.5 | 0.827 | 0.0114 | -0.01 | 72.53
6 | 0.883 | 0.01171 | -0.01 | 75.46
6.5 | 0.939 | 0.01141 | -0.011 | 82.31
7 | 0.994 | 0.01129 | -0.011 | 88.079
7.5 | 1.048 | 0.0118 | -0.011 | 88.843
8 | 1.102 | 0.01176 | -0.011 | 93.635
8.5 | 1.153 | 0.01133 | -0.011 | 101.782
9 | 1.203 | 0.01285 | -0.011 | 93.659
9.5 | 1.249 | 0.0135 | -0.012 | 92.518
10 | 1.288 | 0.01424 | -0.012 | 90.472
10.5 | 1.321 | 0.01517 | -0.012 | 87.085
11 | 1.346 | 0.01635 | -0.012 | 82.281
11.5 | 1.359 | 0.0182 | -0.012 | 74.661
12 | 1.359 | 0.02142 | -0.012 | 63.426
12.5 | 1.342 | 0.02764 | -0.012 | 48.553
13 | 1.25 | 0.06073 | -0.01 | 20.585
13.5 | 1.238 | 0.07115 | -0.01 | 17.405
14 | 1.225 | 0.0798 | -0.01 | 15.346
14.5 | 1.209 | 0.08735 | -0.01 | 13.838
15 | 1.189 | 0.09522 | -0.01 | 12.484
15.5 | 1.165 | 0.10288 | -0.01 | 11.325
16 | 1.137 | 0.11092 | -0.01 | 10.255
16.5 | 1.107 | 0.11893 | -0.01 | 9.305

## 44. Re 1M Mach 0.10 (2)
BIGFOIL.COM POLAR EXPORT
NACA32010
NACA32010 |  |  |  | Cl Max: | 1.5779 | at alpha= | 15.5 | deg
XFOIL ncrit=9 |  |  |  | L/D Max: | 90.9247 | at alpha= | 8.5 | deg
Re: | 1000000 |  |  | Cd Min: | 0.2358 | at alpha= | -20 | deg
Mach: | 0.1 |  |  | Cl=0 at alpha= | -1.9266 | deg
|  |  |  | @ Cl=0.1, Cd= | 0.0092523
|  |  |  | @ Cl=0.4, Cd= | 0.0076174
|  |  |  | @ Cl=0.6, Cd= | 0.0085108
alpha (deg) | Cl | Cd | Cm | Cl/Cd
-20 | -0.7072 | 0.2358 | 0.0492 | -2.9992
-19.5 | -0.6918 | 0.22904 | 0.046 | -3.0204
-19 | -0.6761 | 0.22317 | 0.0431 | -3.0295
-18.5 | -0.6603 | 0.21735 | 0.04 | -3.038
-18 | -0.6446 | 0.21138 | 0.0368 | -3.0495
-17.5 | -0.629 | 0.20507 | 0.0336 | -3.0672
-17 | -0.6134 | 0.19848 | 0.0304 | -3.0905
-16.5 | -0.5984 | 0.19139 | 0.0268 | -3.1266
-16 | -0.585 | 0.18452 | 0.0235 | -3.1704
-15.5 | -0.5734 | 0.17737 | 0.0199 | -3.2328
-15 | -0.5622 | 0.16964 | 0.0172 | -3.3141
-14.5 | -0.5493 | 0.16314 | 0.0153 | -3.367
-14 | -0.5373 | 0.15685 | 0.0132 | -3.4256
-13.5 | -0.5259 | 0.15036 | 0.0108 | -3.4976
-13 | -0.5156 | 0.14364 | 0.0084 | -3.5895
-12.5 | -0.5062 | 0.13647 | 0.0058 | -3.7092
-12 | -0.4984 | 0.12846 | 0.0022 | -3.8798
-11.5 | -0.4931 | 0.12031 | -0.0017 | -4.0986
-11 | -0.4902 | 0.11164 | -0.0062 | -4.3909
-10.5 | -0.4852 | 0.10357 | -0.0096 | -4.6848
-10 | -0.4852 | 0.09469 | -0.0134 | -5.1241
-9.5 | -0.4813 | 0.08792 | -0.015 | -5.4743
-9 | -0.4816 | 0.08026 | -0.0192 | -6.0005
-8.5 | -0.5057 | 0.06998 | -0.0275 | -7.2264
-8 | -0.5196 | 0.06304 | -0.0268 | -8.2424
-7.5 | -0.5219 | 0.05712 | -0.0243 | -9.1369
-7 | -0.5205 | 0.0517 | -0.0199 | -10.0677
-6.5 | -0.4924 | 0.04463 | -0.0171 | -11.0329
-6 | -0.4463 | 0.03618 | -0.0202 | -12.3355
-5.5 | -0.3885 | 0.03154 | -0.0234 | -12.3177
-5 | -0.3304 | 0.02749 | -0.0247 | -12.0189
-4.5 | -0.2684 | 0.02206 | -0.0249 | -12.1668
-4 | -0.2065 | 0.01952 | -0.0266 | -10.5789
-3.5 | -0.1505 | 0.01804 | -0.0243 | -8.3426
-2.5 | -0.0551 | 0.01172 | -0.0193 | -4.7014
-2 | -0.0068 | 0.01033 | -0.017 | -0.65828
-1.5 | 0.0395 | 0.00963 | -0.0148 | 4.1018
-1 | 0.0878 | 0.00931 | -0.0129 | 9.4307
-0.5 | 0.1364 | 0.00908 | -0.0112 | 15.022
0 | 0.1871 | 0.00913 | -0.0099 | 20.4929
0.5 | 0.2369 | 0.00918 | -0.0085 | 25.8061
1 | 0.2875 | 0.00937 | -0.0073 | 30.683
1.5 | 0.3387 | 0.00961 | -0.0062 | 35.2445
2 | 0.3633 | 0.00755 | -0.0003 | 48.1192
2.5 | 0.4395 | 0.00769 | -0.004 | 57.1521
3 | 0.5229 | 0.00817 | -0.0097 | 64.0024
3.5 | 0.6066 | 0.00854 | -0.0157 | 71.0304
4 | 0.6753 | 0.00888 | -0.0185 | 76.0473
4.5 | 0.7459 | 0.00913 | -0.0218 | 81.6977
5 | 0.7975 | 0.00946 | -0.021 | 84.3023
5.5 | 0.841 | 0.00987 | -0.0185 | 85.2077
6 | 0.8863 | 0.01015 | -0.0163 | 87.3202
6.5 | 0.9314 | 0.01048 | -0.0141 | 88.874
7 | 0.9755 | 0.01093 | -0.0118 | 89.2498
7.5 | 1.0187 | 0.0115 | -0.0093 | 88.5826
8 | 1.0649 | 0.01184 | -0.0074 | 89.9409
8.5 | 1.1111 | 0.01222 | -0.0055 | 90.9247
9 | 1.1551 | 0.01279 | -0.0034 | 90.3127
9.5 | 1.1986 | 0.01342 | -0.0012 | 89.3145
10 | 1.2447 | 0.01384 | 0.0006 | 89.935
10.5 | 1.2899 | 0.01431 | 0.0024 | 90.1398
11 | 1.3323 | 0.01497 | 0.0045 | 88.998
11.5 | 1.378 | 0.01537 | 0.0061 | 89.6552
12 | 1.418 | 0.01616 | 0.0085 | 87.7475
12.5 | 1.4601 | 0.01676 | 0.0106 | 87.1181
13 | 1.4969 | 0.01766 | 0.0132 | 84.7622
13.5 | 1.5291 | 0.01869 | 0.0165 | 81.8138
14 | 1.5524 | 0.0199 | 0.0212 | 78.0101
14.5 | 1.5691 | 0.02161 | 0.026 | 72.6099
15 | 1.5772 | 0.02406 | 0.0307 | 65.5528
15.5 | 1.5779 | 0.02738 | 0.0345 | 57.6297
16 | 1.5696 | 0.03214 | 0.0366 | 48.8363
16.5 | 1.553 | 0.03893 | 0.0358 | 39.8921
17 | 1.5263 | 0.04843 | 0.0318 | 31.5156
17.5 | 1.473 | 0.06309 | 0.0239 | 23.3476
18 | 1.4003 | 0.0816 | 0.0143 | 17.1605
18.5 | 1.3021 | 0.10478 | 0.0027 | 12.427
19 | 1.2222 | 0.12598 | -0.0084 | 9.7015
19.5 | 1.1664 | 0.14411 | -0.0185 | 8.0938
20 | 1.1321 | 0.15894 | -0.0272 | 7.1228

## 45. Re 1M Mach 0.25 (1)
BIGFOIL.COM POLAR EXPORT
NACA32010
NACA32010 |  |  |  | Cl Max: | 1.334 | at alpha= | 11 | deg
JavaFoil+Calcfoil stall+Eppler ext transition |  |  |  | L/D Max: | 98.869 | at alpha= | 8 | deg
Re: | 1000000 |  |  | Cd Min: | 0.0101 | at alpha= | 3 | deg
Mach: | 0.25 |  |  | Cl=0 at alpha= | -1.5625 | deg
|  |  |  | @ Cl=0.1, Cd= | 0.018
|  |  |  | @ Cl=0.4, Cd= | 0.01255
|  |  |  | @ Cl=0.6, Cd= | 0.01028
alpha (deg) | Cl | Cd | Cm | Cl/Cd
-13.5 | -0.067 | 0.10797 | -0.003 | -0.623
-13 | -0.176 | 0.10325 | -0.003 | -1.709
-12.5 | -0.23 | 0.09823 | -0.003 | -2.337
-12 | -0.274 | 0.09361 | -0.003 | -2.928
-11.5 | -0.313 | 0.08646 | -0.003 | -3.623
-11 | -0.348 | 0.0841 | -0.003 | -4.134
-10.5 | -0.377 | 0.07983 | -0.003 | -4.725
-10 | -0.4 | 0.07417 | -0.003 | -5.392
-9.5 | -0.416 | 0.06951 | -0.003 | -5.978
-9 | -0.426 | 0.06789 | -0.003 | -6.269
-8.5 | -0.43 | 0.06261 | -0.003 | -6.863
-8 | -0.428 | 0.05761 | -0.003 | -7.424
-7.5 | -0.42 | 0.05334 | -0.003 | -7.872
-7 | -0.406 | 0.05014 | -0.003 | -8.098
-6.5 | -0.387 | 0.04675 | -0.003 | -8.272
-6 | -0.362 | 0.04331 | -0.003 | -8.363
-5.5 | -0.333 | 0.04082 | -0.003 | -8.159
-5 | -0.3 | 0.03823 | -0.003 | -7.84
-4.5 | -0.263 | 0.03617 | -0.003 | -7.264
-4 | -0.223 | 0.03448 | -0.003 | -6.461
-3.5 | -0.18 | 0.03319 | -0.003 | -5.43
-3 | -0.136 | 0.03202 | -0.003 | -4.235
-2.5 | -0.089 | 0.03103 | -0.003 | -2.881
-2 | -0.042 | 0.03019 | -0.004 | -1.393
-1.5 | 0.006 | 0.02962 | -0.004 | 0.208
-1 | 0.055 | 0.02911 | -0.004 | 1.89
-0.5 | 0.129 | 0.01084 | -0.009 | 11.933
0 | 0.191 | 0.01301 | -0.009 | 14.659
0.5 | 0.252 | 0.01302 | -0.009 | 19.328
1 | 0.312 | 0.01306 | -0.009 | 23.915
1.5 | 0.373 | 0.01228 | -0.009 | 30.372
2 | 0.433 | 0.01288 | -0.009 | 33.642
2.5 | 0.494 | 0.01046 | -0.01 | 47.172
3 | 0.553 | 0.0101 | -0.01 | 54.806
3.5 | 0.613 | 0.01033 | -0.01 | 59.331
4 | 0.673 | 0.01062 | -0.01 | 63.321
4.5 | 0.732 | 0.01091 | -0.01 | 67.056
5 | 0.79 | 0.01139 | -0.01 | 69.383
5.5 | 0.848 | 0.01119 | -0.011 | 75.781
6 | 0.905 | 0.01153 | -0.011 | 78.5
6.5 | 0.962 | 0.01131 | -0.011 | 85.066
7 | 1.018 | 0.01126 | -0.011 | 90.389
7.5 | 1.072 | 0.01131 | -0.011 | 94.795
8 | 1.126 | 0.01139 | -0.011 | 98.869
8.5 | 1.177 | 0.01292 | -0.012 | 91.119
9 | 1.226 | 0.01361 | -0.012 | 90.074
9.5 | 1.269 | 0.01441 | -0.012 | 88.122
10 | 1.302 | 0.01542 | -0.012 | 84.435
10.5 | 1.325 | 0.01688 | -0.012 | 78.487
11 | 1.334 | 0.01914 | -0.012 | 69.701
11.5 | 1.323 | 0.02359 | -0.012 | 56.092
12 | 1.293 | 0.03212 | -0.012 | 40.26
12.5 | 1.202 | 0.066 | -0.01 | 18.215
13 | 1.183 | 0.07643 | -0.01 | 15.474
13.5 | 1.161 | 0.08463 | -0.01 | 13.714
14 | 1.126 | 0.09293 | -0.009 | 12.12
14.5 | 1.083 | 0.10134 | -0.009 | 10.69
15 | 1.032 | 0.11034 | -0.009 | 9.353
15.5 | 0.973 | 0.11974 | -0.009 | 8.122
16 | 0.906 | 0.13004 | -0.009 | 6.965

## 46. Re 1M Mach 0.25 (2)
BIGFOIL.COM POLAR EXPORT
NACA32010
NACA32010 |  |  |  | Cl Max: | 1.556 | at alpha= | 14 | deg
XFOIL ncrit=9 |  |  |  | L/D Max: | 88.3749 | at alpha= | 8 | deg
Re: | 1000000 |  |  | Cd Min: | 0.23304 | at alpha= | -19.5 | deg
Mach: | 0.25 |  |  | Cl=0 at alpha= | -1.9304 | deg
|  |  |  | @ Cl=0.1, Cd= | 0.0095025
|  |  |  | @ Cl=0.4, Cd= | 0.007917
|  |  |  | @ Cl=0.6, Cd= | 0.0086861
alpha (deg) | Cl | Cd | Cm | Cl/Cd
-19.5 | -0.7021 | 0.23304 | 0.0481 | -3.0128
-19 | -0.6855 | 0.22693 | 0.0451 | -3.0208
-18.5 | -0.6688 | 0.22087 | 0.0417 | -3.028
-18 | -0.652 | 0.21466 | 0.0384 | -3.0374
-17.5 | -0.6354 | 0.20817 | 0.0351 | -3.0523
-17 | -0.6186 | 0.2013 | 0.0317 | -3.073
-16.5 | -0.6027 | 0.19417 | 0.0279 | -3.104
-16 | -0.588 | 0.18724 | 0.0243 | -3.1404
-15.5 | -0.575 | 0.18011 | 0.0207 | -3.1925
-15 | -0.5616 | 0.17256 | 0.0184 | -3.2545
-14.5 | -0.5476 | 0.16598 | 0.0162 | -3.2992
-14 | -0.5345 | 0.15953 | 0.0139 | -3.3505
-13.5 | -0.5221 | 0.15294 | 0.0114 | -3.4138
-13 | -0.5106 | 0.14608 | 0.0089 | -3.4953
-12.5 | -0.5001 | 0.1387 | 0.0061 | -3.6056
-12 | -0.492 | 0.13073 | 0.0021 | -3.7635
-11.5 | -0.4854 | 0.12284 | -0.0014 | -3.9515
-11 | -0.4805 | 0.11455 | -0.0055 | -4.1947
-10.5 | -0.4745 | 0.10672 | -0.0074 | -4.4462
-10 | -0.4673 | 0.09968 | -0.0095 | -4.688
-9.5 | -0.4614 | 0.09281 | -0.0118 | -4.9714
-9 | -0.4582 | 0.08553 | -0.015 | -5.3572
-8.5 | -0.4594 | 0.07739 | -0.0199 | -5.9362
-8 | -0.4812 | 0.06796 | -0.0272 | -7.0806
-7.5 | -0.4954 | 0.06113 | -0.0263 | -8.104
-7 | -0.5013 | 0.05493 | -0.023 | -9.1262
-6.5 | -0.4921 | 0.04802 | -0.0186 | -10.2478
-6 | -0.447 | 0.03921 | -0.0226 | -11.4002
-5.5 | -0.391 | 0.03374 | -0.026 | -11.5886
-5 | -0.3288 | 0.02951 | -0.0267 | -11.142
-4.5 | -0.2676 | 0.02348 | -0.0277 | -11.3969
-4 | -0.2077 | 0.02039 | -0.029 | -10.1864
-3.5 | -0.1537 | 0.01896 | -0.0257 | -8.1065
-3 | -0.1094 | 0.01576 | -0.0231 | -6.9416
-2.5 | -0.0575 | 0.01279 | -0.0201 | -4.4957
-2 | -0.0067 | 0.01079 | -0.0177 | -0.62095
-1.5 | 0.0414 | 0.00996 | -0.0153 | 4.1566
-1 | 0.0908 | 0.00956 | -0.0133 | 9.4979
-0.5 | 0.1404 | 0.00925 | -0.0113 | 15.1784
0 | 0.1921 | 0.00931 | -0.0098 | 20.6337
0.5 | 0.2431 | 0.00939 | -0.0083 | 25.8892
1 | 0.2951 | 0.0096 | -0.0069 | 30.7396
1.5 | 0.3482 | 0.0098 | -0.0058 | 35.5306
2 | 0.3787 | 0.00795 | -0.0008 | 47.6352
2.5 | 0.4497 | 0.00784 | -0.0027 | 57.3597
3 | 0.5354 | 0.00831 | -0.0083 | 64.4284
3.5 | 0.623 | 0.00882 | -0.0145 | 70.6349
4 | 0.6948 | 0.00907 | -0.0173 | 76.6042
4.5 | 0.7681 | 0.0094 | -0.0205 | 81.7128
5 | 0.8206 | 0.00989 | -0.0194 | 82.9727
5.5 | 0.8675 | 0.01015 | -0.0169 | 85.468
6 | 0.9138 | 0.0105 | -0.0142 | 87.0286
6.5 | 0.9596 | 0.01095 | -0.0115 | 87.6347
7 | 1.0035 | 0.01158 | -0.0084 | 86.658
7.5 | 1.0511 | 0.01197 | -0.0059 | 87.8112
8 | 1.0985 | 0.01243 | -0.0034 | 88.3749
8.5 | 1.1447 | 0.013 | -0.0007 | 88.0538
9 | 1.1888 | 0.01377 | 0.0023 | 86.3326
9.5 | 1.237 | 0.01425 | 0.0047 | 86.807
10 | 1.2837 | 0.01482 | 0.0073 | 86.6194
10.5 | 1.3249 | 0.01576 | 0.0106 | 84.0673
11 | 1.374 | 0.01614 | 0.0129 | 85.1301
11.5 | 1.4154 | 0.01699 | 0.0161 | 83.3078
12 | 1.4595 | 0.01765 | 0.019 | 82.6912
12.5 | 1.4936 | 0.01869 | 0.0233 | 79.9144
13 | 1.522 | 0.01985 | 0.0282 | 76.6751
13.5 | 1.5445 | 0.02148 | 0.0331 | 71.9041
14 | 1.556 | 0.024 | 0.038 | 64.8333
14.5 | 1.5547 | 0.02782 | 0.042 | 55.8843
15 | 1.5399 | 0.03372 | 0.0432 | 45.6673
15.5 | 1.5144 | 0.04237 | 0.0405 | 35.7423
16 | 1.4677 | 0.05547 | 0.0333 | 26.4593
16.5 | 1.4028 | 0.07211 | 0.0239 | 19.4536
17 | 1.3207 | 0.0913 | 0.0138 | 14.4655
17.5 | 1.2434 | 0.1103 | 0.0037 | 11.2729
18 | 1.1788 | 0.12848 | -0.0066 | 9.175
18.5 | 1.1398 | 0.14327 | -0.0152 | 7.9556
19 | 1.1084 | 0.15744 | -0.0237 | 7.0401

## 47. Re 1M Mach 0.50 (1)
BIGFOIL.COM POLAR EXPORT
NACA32010
NACA32010 |  |  |  | Cl Max: | 1.207 | at alpha= | 8.5 | deg
JavaFoil+Calcfoil stall+Eppler ext transition |  |  |  | L/D Max: | 82.462 | at alpha= | 5.5 | deg
Re: | 1000000 |  |  | Cd Min: | 0.00761 | at alpha= | 0 | deg
Mach: | 0.5 |  |  | Cl=0 at alpha= | -1.566 | deg
|  |  |  | @ Cl=0.1, Cd= | 0.030837
|  |  |  | @ Cl=0.4, Cd= | 0.013179
|  |  |  | @ Cl=0.6, Cd= | 0.010972
alpha (deg) | Cl | Cd | Cm | Cl/Cd
-20 | -0.954 | 0.19626 | -0.003 | -4.859
-19.5 | -0.928 | 0.19153 | -0.003 | -4.843
-19 | -0.903 | 0.18656 | -0.003 | -4.838
-18.5 | -0.877 | 0.18112 | -0.003 | -4.845
-18 | -0.853 | 0.17285 | -0.003 | -4.934
-17.5 | -0.827 | 0.16549 | -0.003 | -4.997
-17 | -0.802 | 0.16067 | -0.003 | -4.991
-16.5 | -0.777 | 0.1562 | -0.003 | -4.974
-16 | -0.752 | 0.15104 | -0.003 | -4.978
-15.5 | -0.726 | 0.1474 | -0.003 | -4.925
-15 | -0.701 | 0.13999 | -0.003 | -5.006
-14.5 | -0.675 | 0.13621 | -0.003 | -4.959
-14 | -0.65 | 0.13208 | -0.003 | -4.922
-13.5 | -0.625 | 0.12692 | -0.003 | -4.922
-13 | -0.599 | 0.12599 | -0.003 | -4.752
-12.5 | -0.573 | 0.12247 | -0.003 | -4.68
-12 | -0.548 | 0.11579 | -0.003 | -4.728
-11.5 | -0.522 | 0.11545 | -0.003 | -4.52
-11 | -0.496 | 0.0841 | -0.003 | -5.895
-10.5 | -0.47 | 0.07351 | -0.003 | -6.394
-10 | -0.444 | 0.06706 | -0.003 | -6.623
-9.5 | -0.418 | 0.08279 | -0.003 | -5.048
-9 | -0.392 | 0.06634 | -0.003 | -5.909
-8.5 | -0.366 | 0.06008 | -0.003 | -6.093
-8 | -0.34 | 0.05407 | -0.003 | -6.287
-7.5 | -0.314 | 0.05975 | -0.003 | -5.25
-7 | -0.288 | 0.05157 | -0.003 | -5.576
-6.5 | -0.261 | 0.04694 | -0.003 | -5.567
-6 | -0.235 | 0.05043 | -0.003 | -4.659
-5.5 | -0.209 | 0.04441 | -0.003 | -4.699
-5 | -0.182 | 0.04213 | -0.003 | -4.326
-4.5 | -0.156 | 0.0422 | -0.003 | -3.693
-4 | -0.215 | 0.03793 | -0.003 | -5.677
-3.5 | -0.187 | 0.03547 | -0.003 | -5.272
-3 | -0.145 | 0.03324 | -0.003 | -4.375
-2.5 | -0.097 | 0.03177 | -0.004 | -3.068
-2 | -0.046 | 0.03086 | -0.004 | -1.499
-1.5 | 0.007 | 0.03008 | -0.004 | 0.226
-1 | 0.061 | 0.02966 | -0.004 | 2.059
-0.5 | 0.116 | 0.03132 | -0.005 | 3.708
0 | 0.213 | 0.00761 | -0.005 | 27.972
0.5 | 0.281 | 0.01306 | -0.01 | 21.502
1 | 0.348 | 0.01311 | -0.01 | 26.566
1.5 | 0.416 | 0.0132 | -0.01 | 31.5
2 | 0.483 | 0.01333 | -0.011 | 36.215
2.5 | 0.55 | 0.01279 | -0.011 | 42.965
3 | 0.616 | 0.01039 | -0.011 | 59.27
3.5 | 0.681 | 0.01079 | -0.011 | 63.125
4 | 0.746 | 0.01075 | -0.011 | 69.417
4.5 | 0.81 | 0.01125 | -0.011 | 72.062
5 | 0.873 | 0.01132 | -0.012 | 77.119
5.5 | 0.935 | 0.01134 | -0.012 | 82.462
6 | 0.995 | 0.01241 | -0.012 | 80.137
6.5 | 1.052 | 0.01308 | -0.012 | 80.393
7 | 1.105 | 0.01389 | -0.012 | 79.589
7.5 | 1.153 | 0.01498 | -0.012 | 76.955
8 | 1.191 | 0.01658 | -0.012 | 71.839
8.5 | 1.207 | 0.01988 | -0.012 | 60.697
9 | 1.184 | 0.02933 | -0.012 | 40.371
9.5 | 1.134 | 0.04624 | -0.011 | 24.53
10 | 1.062 | 0.06071 | -0.01 | 17.494
10.5 | 0.67 | 0.09253 | -0.009 | 7.239
11 | 0.681 | 0.10655 | -0.006 | 6.39
11.5 | 0.71 | 0.11875 | -0.007 | 5.983
12 | 0.74 | 0.13002 | -0.007 | 5.693
12.5 | 0.769 | 0.13268 | -0.008 | 5.796
13 | 0.798 | 0.14043 | -0.008 | 5.684
13.5 | 0.826 | 0.14609 | -0.008 | 5.655

## 48. Re 1M Mach 0.50 (2)
BIGFOIL.COM POLAR EXPORT
NACA32010
NACA32010 |  |  |  | Cl Max: | 1.2993 | at alpha= | 10 | deg
XFOIL ncrit=9 |  |  |  | L/D Max: | 80.6103 | at alpha= | 5 | deg
Re: | 1000000 |  |  | Cd Min: | 0.2609 | at alpha= | -20 | deg
Mach: | 0.5 |  |  | Cl=0 at alpha= | -1.9237 | deg
|  |  |  | @ Cl=0.1, Cd= | 0.011062
|  |  |  | @ Cl=0.4, Cd= | 0.010464
|  |  |  | @ Cl=0.6, Cd= | 0.0091259
alpha (deg) | Cl | Cd | Cm | Cl/Cd
-20 | -0.78 | 0.2609 | 0.0628 | -2.9897
-19.5 | -0.7592 | 0.25353 | 0.0587 | -2.9945
-19 | -0.7381 | 0.24616 | 0.0545 | -2.9985
-18.5 | -0.7168 | 0.23871 | 0.0503 | -3.0028
-18 | -0.6956 | 0.23114 | 0.0461 | -3.0094
-17.5 | -0.674 | 0.22322 | 0.0419 | -3.0194
-17 | -0.653 | 0.21538 | 0.0374 | -3.0319
-16.5 | -0.6332 | 0.20772 | 0.033 | -3.0483
-15.5 | -0.594 | 0.19227 | 0.0262 | -3.0894
-15 | -0.575 | 0.18506 | 0.0232 | -3.1071
-14.5 | -0.5563 | 0.17779 | 0.02 | -3.129
-14 | -0.5382 | 0.17049 | 0.0168 | -3.1568
-13.5 | -0.5208 | 0.16306 | 0.0137 | -3.1939
-13 | -0.504 | 0.1552 | 0.0101 | -3.2474
-12.5 | -0.4905 | 0.14748 | 0.0062 | -3.3259
-11.5 | -0.4634 | 0.13219 | 0.0011 | -3.5056
-11 | -0.4498 | 0.12535 | -0.0005 | -3.5884
-10.5 | -0.4378 | 0.11822 | -0.003 | -3.7033
-10 | -0.4265 | 0.11099 | -0.0055 | -3.8427
-9.5 | -0.4166 | 0.10364 | -0.0081 | -4.0197
-9 | -0.4076 | 0.09581 | -0.0116 | -4.2543
-8.5 | -0.4013 | 0.08767 | -0.0165 | -4.5774
-8 | -0.3972 | 0.07933 | -0.0214 | -5.0069
-7 | -0.4048 | 0.0628 | -0.0306 | -6.4459
-6.5 | -0.4286 | 0.0573 | -0.0274 | -7.4799
-6 | -0.4301 | 0.05099 | -0.0268 | -8.435
-5.5 | -0.3835 | 0.04242 | -0.0342 | -9.0405
-5 | -0.3197 | 0.03565 | -0.0377 | -8.9677
-4.5 | -0.2616 | 0.02846 | -0.0405 | -9.1918
-4 | -0.2131 | 0.02425 | -0.0382 | -8.7876
-3.5 | -0.1648 | 0.02238 | -0.0319 | -7.3637
-3 | -0.12 | 0.01851 | -0.0276 | -6.483
-2.5 | -0.0675 | 0.01653 | -0.0242 | -4.0835
-2 | -0.0091 | 0.01378 | -0.0206 | -0.66038
-1.5 | 0.0505 | 0.01196 | -0.0178 | 4.2224
-1 | 0.1062 | 0.01095 | -0.0151 | 9.6986
-0.5 | 0.16 | 0.01043 | -0.0121 | 15.3404
0 | 0.2142 | 0.01029 | -0.0093 | 20.8163
0.5 | 0.2717 | 0.01041 | -0.0071 | 26.0999
1 | 0.331 | 0.0104 | -0.0052 | 31.8269
1.5 | 0.3922 | 0.01045 | -0.0035 | 37.5311
2 | 0.4539 | 0.01056 | -0.0019 | 42.983
2.5 | 0.4858 | 0.00839 | 0.0054 | 57.9023
3 | 0.5973 | 0.00911 | -0.0029 | 65.5653
3.5 | 0.6992 | 0.00971 | -0.009 | 72.0082
4 | 0.7808 | 0.01041 | -0.011 | 75.0048
4.5 | 0.8676 | 0.01094 | -0.0137 | 79.3053
5 | 0.9246 | 0.01147 | -0.0103 | 80.6103
5.5 | 0.9698 | 0.01234 | -0.0048 | 78.59
6 | 1.0197 | 0.01303 | 0.0003 | 78.2579
6.5 | 1.0697 | 0.0138 | 0.0056 | 77.5145
7 | 1.1197 | 0.01463 | 0.0111 | 76.5345
7.5 | 1.1619 | 0.01601 | 0.0175 | 72.5734
8 | 1.2074 | 0.01727 | 0.0236 | 69.9131
8.5 | 1.2479 | 0.01869 | 0.0303 | 66.7683
9 | 1.2751 | 0.02023 | 0.0386 | 63.0302
9.5 | 1.2921 | 0.02257 | 0.0464 | 57.2486
10 | 1.2993 | 0.02622 | 0.0523 | 49.5538
10.5 | 1.2991 | 0.03121 | 0.0549 | 41.6245
11 | 1.2993 | 0.0375 | 0.0538 | 34.648
11.5 | 1.2794 | 0.04701 | 0.0484 | 27.2155
12 | 1.2135 | 0.0621 | 0.0378 | 19.5411
12.5 | 1.0711 | 0.08662 | 0.0201 | 12.3655
13 | 0.9767 | 0.10715 | 0.0066 | 9.1153
13.5 | 0.9335 | 0.12208 | -0.0024 | 7.6466
14 | 0.913 | 0.13455 | -0.0094 | 6.7856
14.5 | 0.9334 | 0.14013 | -0.0117 | 6.661
15 | 0.9043 | 0.15542 | -0.0209 | 5.8184

## 49. Re 2M Mach 0.00 (1)
BIGFOIL.COM POLAR EXPORT
NACA32010
NACA32010 |  |  |  | Cl Max: | 1.398 | at alpha= | 12.5 | deg
JavaFoil+Calcfoil stall+Eppler ext transition |  |  |  | L/D Max: | 113.961 | at alpha= | 9.5 | deg
Re: | 2000000 |  |  | Cd Min: | 0.00912 | at alpha= | 2.5 | deg
Mach: | 0 |  |  | Cl=0 at alpha= | -1.5729 | deg
|  |  |  | @ Cl=0.1, Cd= | 0.0098888
|  |  |  | @ Cl=0.4, Cd= | 0.011804
|  |  |  | @ Cl=0.6, Cd= | 0.0095435
alpha (deg) | Cl | Cd | Cm | Cl/Cd
-15.5 | -0.433 | 0.11972 | -0.002 | -3.613
-15 | -0.446 | 0.11351 | -0.002 | -3.933
-14.5 | -0.46 | 0.10742 | -0.002 | -4.28
-14 | -0.473 | 0.10308 | -0.002 | -4.585
-13.5 | -0.485 | 0.09739 | -0.002 | -4.975
-13 | -0.495 | 0.09242 | -0.002 | -5.359
-12.5 | -0.505 | 0.08813 | -0.003 | -5.727
-12 | -0.512 | 0.08256 | -0.003 | -6.205
-11.5 | -0.518 | 0.07843 | -0.003 | -6.603
-11 | -0.521 | 0.07392 | -0.003 | -7.051
-10.5 | -0.522 | 0.06951 | -0.003 | -7.506
-10 | -0.519 | 0.06582 | -0.003 | -7.878
-9.5 | -0.511 | 0.06219 | -0.003 | -8.221
-9 | -0.501 | 0.05852 | -0.003 | -8.557
-8.5 | -0.487 | 0.05509 | -0.003 | -8.842
-8 | -0.47 | 0.05166 | -0.003 | -9.095
-7.5 | -0.449 | 0.04836 | -0.003 | -9.29
-7 | -0.425 | 0.04533 | -0.003 | -9.381
-6.5 | -0.398 | 0.04309 | -0.003 | -9.237
-6 | -0.368 | 0.04047 | -0.003 | -9.082
-5.5 | -0.334 | 0.03847 | -0.003 | -8.686
-5 | -0.298 | 0.03642 | -0.003 | -8.185
-4.5 | -0.26 | 0.03473 | -0.003 | -7.474
-4 | -0.219 | 0.03318 | -0.003 | -6.599
-3.5 | -0.177 | 0.03183 | -0.004 | -5.546
-3 | -0.132 | 0.03076 | -0.004 | -4.308
-2.5 | -0.087 | 0.02971 | -0.004 | -2.937
-2 | -0.041 | 0.02823 | -0.004 | -1.457
-1.5 | 0.007 | 0.00987 | -0.008 | 0.751
-1 | 0.066 | 0.00986 | -0.008 | 6.713
-0.5 | 0.125 | 0.00991 | -0.008 | 12.656
0 | 0.185 | 0.00998 | -0.009 | 18.515
0.5 | 0.244 | 0.01131 | -0.009 | 21.55
1 | 0.303 | 0.01191 | -0.009 | 25.398
1.5 | 0.361 | 0.01183 | -0.009 | 30.532
2 | 0.42 | 0.01179 | -0.009 | 35.609
2.5 | 0.478 | 0.00912 | -0.009 | 52.44
3 | 0.536 | 0.00924 | -0.009 | 58.081
3.5 | 0.594 | 0.00953 | -0.01 | 62.359
4 | 0.652 | 0.00966 | -0.01 | 67.521
4.5 | 0.71 | 0.01007 | -0.01 | 70.441
5 | 0.767 | 0.01019 | -0.01 | 75.235
5.5 | 0.823 | 0.01033 | -0.01 | 79.683
6 | 0.88 | 0.01055 | -0.01 | 83.385
6.5 | 0.936 | 0.01214 | -0.011 | 77.078
7 | 0.991 | 0.01153 | -0.011 | 85.913
7.5 | 1.045 | 0.01102 | -0.011 | 94.818
8 | 1.098 | 0.01088 | -0.011 | 100.945
8.5 | 1.151 | 0.01083 | -0.011 | 106.241
9 | 1.202 | 0.01087 | -0.011 | 110.509
9.5 | 1.249 | 0.01096 | -0.012 | 113.961
10 | 1.29 | 0.01196 | -0.012 | 107.927
10.5 | 1.327 | 0.01261 | -0.012 | 105.215
11 | 1.358 | 0.01338 | -0.012 | 101.466
11.5 | 1.381 | 0.01433 | -0.012 | 96.39
12 | 1.395 | 0.01566 | -0.012 | 89.095
12.5 | 1.398 | 0.01784 | -0.012 | 78.348
13 | 1.295 | 0.04383 | -0.011 | 29.559
13.5 | 1.273 | 0.05666 | -0.011 | 22.464
14 | 1.256 | 0.06627 | -0.01 | 18.949
14.5 | 1.239 | 0.07483 | -0.01 | 16.552
15 | 1.22 | 0.08259 | -0.01 | 14.77
15.5 | 1.198 | 0.0907 | -0.01 | 13.205
16 | 1.173 | 0.09844 | -0.01 | 11.915
16.5 | 1.145 | 0.10619 | -0.01 | 10.786
17 | 1.116 | 0.11377 | -0.01 | 9.806
17.5 | 1.083 | 0.12217 | -0.01 | 8.867

## 50. Re 2M Mach 0.00 (2)
BIGFOIL.COM POLAR EXPORT
NACA32010
NACA32010 |  |  |  | Cl Max: | 1.6388 | at alpha= | 17 | deg
XFOIL ncrit=9 |  |  |  | L/D Max: | 116.551 | at alpha= | 9 | deg
Re: | 2000000 |  |  | Cd Min: | 0.23594 | at alpha= | -20 | deg
Mach: | 0 |  |  | Cl=0 at alpha= | -1.7456 | deg
|  |  |  | @ Cl=0.1, Cd= | 0.0079591
|  |  |  | @ Cl=0.4, Cd= | 0.0071872
|  |  |  | @ Cl=0.6, Cd= | 0.0071414
alpha (deg) | Cl | Cd | Cm | Cl/Cd
-20 | -0.714 | 0.23594 | 0.0524 | -3.0262
-19.5 | -0.6983 | 0.22933 | 0.0487 | -3.045
-19 | -0.6845 | 0.22241 | 0.0454 | -3.0776
-18.5 | -0.669 | 0.21674 | 0.0423 | -3.0866
-18 | -0.6532 | 0.21111 | 0.0392 | -3.0941
-17.5 | -0.6373 | 0.20514 | 0.036 | -3.1067
-17 | -0.6217 | 0.19843 | 0.0329 | -3.1331
-16.5 | -0.607 | 0.19134 | 0.0296 | -3.1724
-16 | -0.5935 | 0.18445 | 0.0265 | -3.2177
-15.5 | -0.581 | 0.17721 | 0.0233 | -3.2786
-15 | -0.5696 | 0.16971 | 0.0201 | -3.3563
-14.5 | -0.5584 | 0.16254 | 0.0173 | -3.4355
-14 | -0.5511 | 0.15459 | 0.0148 | -3.5649
-13.5 | -0.5396 | 0.14828 | 0.0125 | -3.6391
-13 | -0.5283 | 0.14211 | 0.0102 | -3.7175
-12.5 | -0.5183 | 0.13526 | 0.0076 | -3.8319
-12 | -0.5089 | 0.12785 | 0.0048 | -3.9804
-11.5 | -0.5022 | 0.11964 | 0.0013 | -4.1976
-11 | -0.4978 | 0.1112 | -0.0025 | -4.4766
-10.5 | -0.4931 | 0.1032 | -0.006 | -4.7781
-10 | -0.49 | 0.09496 | -0.0099 | -5.1601
-9.5 | -0.4908 | 0.08579 | -0.0151 | -5.7209
-9 | -0.5046 | 0.07341 | -0.0273 | -6.8737
-8.5 | -0.531 | 0.06545 | -0.0279 | -8.1131
-8 | -0.5421 | 0.05811 | -0.0256 | -9.3289
-7.5 | -0.5559 | 0.04958 | -0.0215 | -11.2122
-7 | -0.5084 | 0.04435 | -0.0253 | -11.4634
-6.5 | -0.4568 | 0.03831 | -0.0265 | -11.9238
-6 | -0.405 | 0.03198 | -0.0279 | -12.6642
-5.5 | -0.3497 | 0.02583 | -0.0292 | -13.5385
-5 | -0.3178 | 0.01034 | -0.0238 | -30.735
-4.5 | -0.2665 | 0.0098 | -0.0225 | -27.1939
-4 | -0.2207 | 0.00932 | -0.02 | -23.6803
-3.5 | -0.1727 | 0.00914 | -0.018 | -18.895
-3 | -0.1274 | 0.00825 | -0.0157 | -15.4424
-2.5 | -0.0768 | 0.00813 | -0.0144 | -9.4465
-2 | -0.0261 | 0.00806 | -0.0131 | -3.2382
-1 | 0.0765 | 0.00795 | -0.0109 | 9.6226
-0.5 | 0.1279 | 0.00797 | -0.0098 | 16.0477
0 | 0.18 | 0.00817 | -0.009 | 22.0318
0.5 | 0.232 | 0.00829 | -0.008 | 27.9855
1 | 0.2846 | 0.00845 | -0.0073 | 33.6805
1.5 | 0.3377 | 0.00859 | -0.0066 | 39.3132
2 | 0.3837 | 0.00782 | -0.0048 | 49.0665
2.5 | 0.4159 | 0.00657 | 0.0001 | 63.3029
3 | 0.4755 | 0.00661 | -0.0003 | 71.9365
3.5 | 0.549 | 0.00688 | -0.0041 | 79.7965
4 | 0.6212 | 0.00725 | -0.0077 | 85.6828
4.5 | 0.6877 | 0.00746 | -0.0101 | 92.185
5 | 0.751 | 0.0077 | -0.0118 | 97.5325
5.5 | 0.8171 | 0.008 | -0.0142 | 102.1375
6 | 0.8832 | 0.0083 | -0.0166 | 106.4096
6.5 | 0.9489 | 0.00851 | -0.019 | 111.5041
7 | 0.9985 | 0.00878 | -0.0179 | 113.7244
7.5 | 1.0428 | 0.00916 | -0.0157 | 113.8428
8 | 1.0879 | 0.00949 | -0.0137 | 114.6365
8.5 | 1.1339 | 0.00977 | -0.0118 | 116.0594
9 | 1.1795 | 0.01012 | -0.01 | 116.5514
9.5 | 1.2233 | 0.01064 | -0.0079 | 114.9718
10 | 1.27 | 0.01095 | -0.0063 | 115.9817
10.5 | 1.3152 | 0.01138 | -0.0046 | 115.5712
11 | 1.3599 | 0.01187 | -0.0029 | 114.5661
11.5 | 1.4043 | 0.01238 | -0.0012 | 113.433
12 | 1.4469 | 0.01303 | 0.0007 | 111.0437
12.5 | 1.4871 | 0.01381 | 0.0029 | 107.6828
13 | 1.5256 | 0.01466 | 0.0053 | 104.0655
13.5 | 1.5595 | 0.01578 | 0.0082 | 98.8276
14 | 1.5882 | 0.01714 | 0.0118 | 92.6604
14.5 | 1.6032 | 0.01889 | 0.0174 | 84.8703
15 | 1.6163 | 0.02066 | 0.0228 | 78.2333
15.5 | 1.6281 | 0.0228 | 0.0272 | 71.4079
16 | 1.6352 | 0.02556 | 0.0307 | 63.975
16.5 | 1.6381 | 0.02913 | 0.033 | 56.2341
17 | 1.6388 | 0.03355 | 0.0336 | 48.8465
17.5 | 1.6241 | 0.04054 | 0.0319 | 40.0617
18 | 1.5974 | 0.05024 | 0.0276 | 31.7954
18.5 | 1.5334 | 0.06659 | 0.019 | 23.0275
19 | 1.448 | 0.08723 | 0.0086 | 16.5998
19.5 | 1.3001 | 0.11923 | -0.0074 | 10.9041
20 | 1.2035 | 0.14425 | -0.0207 | 8.3432

## 51. Re 2M Mach 0.10 (1)
BIGFOIL.COM POLAR EXPORT
NACA32010
NACA32010 |  |  |  | Cl Max: | 1.392 | at alpha= | 12 | deg
JavaFoil+Calcfoil stall+Eppler ext transition |  |  |  | L/D Max: | 113.065 | at alpha= | 9.5 | deg
Re: | 2000000 |  |  | Cd Min: | 0.00919 | at alpha= | 2.5 | deg
Mach: | 0.1 |  |  | Cl=0 at alpha= | -1.5729 | deg
|  |  |  | @ Cl=0.1, Cd= | 0.0099324
|  |  |  | @ Cl=0.4, Cd= | 0.011815
|  |  |  | @ Cl=0.6, Cd= | 0.0096041
alpha (deg) | Cl | Cd | Cm | Cl/Cd
-15.5 | -0.39 | 0.12012 | -0.002 | -3.25
-15 | -0.407 | 0.11388 | -0.002 | -3.57
-14.5 | -0.422 | 0.10884 | -0.002 | -3.881
-14 | -0.438 | 0.10296 | -0.002 | -4.253
-13.5 | -0.453 | 0.09705 | -0.003 | -4.663
-13 | -0.466 | 0.09326 | -0.003 | -4.999
-12.5 | -0.479 | 0.08849 | -0.003 | -5.408
-12 | -0.489 | 0.08372 | -0.003 | -5.843
-11.5 | -0.498 | 0.07914 | -0.003 | -6.289
-11 | -0.504 | 0.07524 | -0.003 | -6.696
-10.5 | -0.507 | 0.0704 | -0.003 | -7.203
-10 | -0.506 | 0.06632 | -0.003 | -7.636
-9.5 | -0.501 | 0.06235 | -0.003 | -8.043
-9 | -0.493 | 0.05891 | -0.003 | -8.371
-8.5 | -0.481 | 0.05559 | -0.003 | -8.655
-8 | -0.466 | 0.05173 | -0.003 | -9.001
-7.5 | -0.446 | 0.04859 | -0.003 | -9.182
-7 | -0.423 | 0.04556 | -0.003 | -9.293
-6.5 | -0.397 | 0.0432 | -0.003 | -9.19
-6 | -0.367 | 0.04076 | -0.003 | -9.009
-5.5 | -0.334 | 0.03851 | -0.003 | -8.681
-5 | -0.299 | 0.03651 | -0.003 | -8.179
-4.5 | -0.26 | 0.0348 | -0.003 | -7.476
-4 | -0.22 | 0.03327 | -0.003 | -6.602
-3.5 | -0.177 | 0.0319 | -0.004 | -5.554
-3 | -0.133 | 0.03079 | -0.004 | -4.321
-2.5 | -0.088 | 0.02982 | -0.004 | -2.938
-2 | -0.041 | 0.02857 | -0.004 | -1.445
-1.5 | 0.007 | 0.00993 | -0.008 | 0.75
-1 | 0.067 | 0.00991 | -0.008 | 6.712
-0.5 | 0.126 | 0.00995 | -0.008 | 12.667
0 | 0.186 | 0.00999 | -0.009 | 18.59
0.5 | 0.245 | 0.01138 | -0.009 | 21.519
1 | 0.304 | 0.01197 | -0.009 | 25.396
1.5 | 0.363 | 0.01184 | -0.009 | 30.666
2 | 0.422 | 0.0118 | -0.009 | 35.748
2.5 | 0.481 | 0.00919 | -0.009 | 52.281
3 | 0.539 | 0.00927 | -0.009 | 58.154
3.5 | 0.597 | 0.0096 | -0.01 | 62.214
4 | 0.655 | 0.00968 | -0.01 | 67.675
4.5 | 0.713 | 0.01011 | -0.01 | 70.546
5 | 0.77 | 0.01023 | -0.01 | 75.308
5.5 | 0.827 | 0.01041 | -0.01 | 79.454
6 | 0.884 | 0.01065 | -0.01 | 83.016
6.5 | 0.94 | 0.01095 | -0.011 | 85.812
7 | 0.995 | 0.0107 | -0.011 | 93.02
7.5 | 1.049 | 0.01112 | -0.011 | 94.386
8 | 1.103 | 0.01099 | -0.011 | 100.344
8.5 | 1.155 | 0.01093 | -0.011 | 105.685
9 | 1.206 | 0.01099 | -0.011 | 109.757
9.5 | 1.254 | 0.01109 | -0.012 | 113.065
10 | 1.294 | 0.0121 | -0.012 | 106.996
10.5 | 1.33 | 0.01278 | -0.012 | 104.08
11 | 1.36 | 0.01358 | -0.012 | 100.134
11.5 | 1.38 | 0.01462 | -0.012 | 94.447
12 | 1.392 | 0.01612 | -0.012 | 86.336
12.5 | 1.39 | 0.0187 | -0.012 | 74.319
13 | 1.281 | 0.04768 | -0.011 | 26.858
13.5 | 1.26 | 0.05971 | -0.01 | 21.096
14 | 1.241 | 0.06937 | -0.01 | 17.886
14.5 | 1.222 | 0.07735 | -0.01 | 15.796
15 | 1.199 | 0.08557 | -0.01 | 14.015
15.5 | 1.174 | 0.09334 | -0.01 | 12.576
16 | 1.145 | 0.10138 | -0.01 | 11.292
16.5 | 1.113 | 0.10926 | -0.01 | 10.186
17 | 1.078 | 0.11736 | -0.01 | 9.189

## 52. Re 2M Mach 0.10 (2)
BIGFOIL.COM POLAR EXPORT
NACA32010
NACA32010 |  |  |  | Cl Max: | 1.63 | at alpha= | 16 | deg
XFOIL ncrit=9 |  |  |  | L/D Max: | 116.145 | at alpha= | 9 | deg
Re: | 2000000 |  |  | Cd Min: | 0.15361 | at alpha= | 20 | deg
Mach: | 0.1 |  |  | Cl=0 at alpha= | -1.7426 | deg
|  |  |  | @ Cl=0.1, Cd= | 0.0079789
|  |  |  | @ Cl=0.4, Cd= | 0.0073377
|  |  |  | @ Cl=0.6, Cd= | 0.0071511
alpha (deg) | Cl | Cd | Cm | Cl/Cd
-12.5 | -0.5169 | 0.13577 | 0.0077 | -3.8072
-12 | -0.5073 | 0.12829 | 0.0048 | -3.9543
-11.5 | -0.5003 | 0.12017 | 0.0014 | -4.1633
-11 | -0.4955 | 0.1118 | -0.0023 | -4.432
-10.5 | -0.4905 | 0.10384 | -0.0057 | -4.7236
-10 | -0.4869 | 0.09568 | -0.0096 | -5.0888
-9.5 | -0.487 | 0.0867 | -0.0144 | -5.6171
-9 | -0.4955 | 0.07528 | -0.0244 | -6.5821
-8.5 | -0.5241 | 0.06638 | -0.028 | -7.8955
-8 | -0.5363 | 0.059 | -0.0262 | -9.0898
-7.5 | -0.555 | 0.05047 | -0.0216 | -10.9966
-7 | -0.5084 | 0.04505 | -0.0255 | -11.2852
-6.5 | -0.457 | 0.03897 | -0.0269 | -11.727
-6 | -0.4054 | 0.03256 | -0.0284 | -12.4509
-5.5 | -0.3498 | 0.0264 | -0.0298 | -13.25
-5 | -0.3187 | 0.01072 | -0.0243 | -29.7295
-4.5 | -0.2673 | 0.01011 | -0.0229 | -26.4392
-4 | -0.2213 | 0.00953 | -0.0204 | -23.2214
-3.5 | -0.1734 | 0.00922 | -0.0183 | -18.8069
-2 | -0.0262 | 0.00809 | -0.0132 | -3.2386
-1.5 | 0.0247 | 0.00793 | -0.0119 | 3.1148
-1 | 0.0769 | 0.00797 | -0.0109 | 9.6487
-0.5 | 0.1286 | 0.00799 | -0.0098 | 16.0951
0 | 0.181 | 0.00819 | -0.0089 | 22.1001
0.5 | 0.2331 | 0.00833 | -0.008 | 27.9832
1 | 0.2861 | 0.00848 | -0.0072 | 33.7382
1.5 | 0.3396 | 0.0086 | -0.0065 | 39.4884
2 | 0.3864 | 0.00788 | -0.0048 | 49.0355
2.5 | 0.4185 | 0.0066 | 0.0002 | 63.4091
3 | 0.478 | 0.00662 | -0.0001 | 72.2054
3.5 | 0.5521 | 0.0069 | -0.004 | 80.0145
4 | 0.6246 | 0.00728 | -0.0075 | 85.7967
4.5 | 0.6917 | 0.00748 | -0.0099 | 92.4733
5 | 0.7555 | 0.00773 | -0.0116 | 97.7361
5.5 | 0.8219 | 0.00806 | -0.0139 | 101.9727
6 | 0.8888 | 0.00833 | -0.0164 | 106.6987
6.5 | 0.955 | 0.00855 | -0.0187 | 111.6959
7 | 1.0046 | 0.00885 | -0.0175 | 113.5141
7.5 | 1.0488 | 0.00926 | -0.0151 | 113.2613
8 | 1.0949 | 0.00955 | -0.0131 | 114.6492
8.5 | 1.1412 | 0.00984 | -0.0111 | 115.9756
9 | 1.187 | 0.01022 | -0.0092 | 116.1448
9.5 | 1.2312 | 0.01075 | -0.007 | 114.5302
10 | 1.2785 | 0.01105 | -0.0053 | 115.7014
10.5 | 1.3238 | 0.01154 | -0.0035 | 114.714
11 | 1.3694 | 0.01201 | -0.0017 | 114.0216
11.5 | 1.4137 | 0.01258 | 0.0002 | 112.3768
12 | 1.4568 | 0.01321 | 0.0023 | 110.2801
12.5 | 1.497 | 0.01404 | 0.0047 | 106.6239
13 | 1.5343 | 0.01501 | 0.0074 | 102.2185
13.5 | 1.5677 | 0.01617 | 0.0106 | 96.9511
14 | 1.5931 | 0.01774 | 0.0148 | 89.8027
14.5 | 1.604 | 0.01955 | 0.0212 | 82.046
15 | 1.6159 | 0.02157 | 0.0264 | 74.9142
15.5 | 1.6252 | 0.02406 | 0.0306 | 67.5478
16 | 1.63 | 0.02726 | 0.0336 | 59.7946
16.5 | 1.6289 | 0.03161 | 0.035 | 51.5312
17 | 1.6239 | 0.03718 | 0.0344 | 43.6767
17.5 | 1.5967 | 0.04655 | 0.0307 | 34.3008
18 | 1.555 | 0.05921 | 0.0241 | 26.2625
18.5 | 1.4643 | 0.08026 | 0.013 | 18.2445
19 | 1.3351 | 0.10838 | -0.0011 | 12.3187
19.5 | 1.2252 | 0.13478 | -0.0149 | 9.0904
20 | 1.1661 | 0.15361 | -0.0253 | 7.5913

## 53. Re 2M Mach 0.25 (1)
BIGFOIL.COM POLAR EXPORT
NACA32010
NACA32010 |  |  |  | Cl Max: | 1.364 | at alpha= | 11.5 | deg
JavaFoil+Calcfoil stall+Eppler ext transition |  |  |  | L/D Max: | 114.994 | at alpha= | 9 | deg
Re: | 2000000 |  |  | Cd Min: | 0.00937 | at alpha= | 2.5 | deg
Mach: | 0.25 |  |  | Cl=0 at alpha= | -1.58 | deg
|  |  |  | @ Cl=0.1, Cd= | 0.010126
|  |  |  | @ Cl=0.4, Cd= | 0.012084
|  |  |  | @ Cl=0.6, Cd= | 0.0098041
alpha (deg) | Cl | Cd | Cm | Cl/Cd
-13.5 | -0.067 | 0.0998 | -0.003 | -0.674
-13 | -0.177 | 0.09616 | -0.003 | -1.836
-12.5 | -0.23 | 0.09038 | -0.003 | -2.542
-12 | -0.274 | 0.08558 | -0.003 | -3.205
-11.5 | -0.314 | 0.08188 | -0.003 | -3.829
-11 | -0.348 | 0.07604 | -0.003 | -4.576
-10.5 | -0.377 | 0.07219 | -0.003 | -5.229
-10 | -0.4 | 0.06848 | -0.003 | -5.845
-9.5 | -0.416 | 0.06471 | -0.003 | -6.428
-9 | -0.426 | 0.06172 | -0.003 | -6.9
-8.5 | -0.43 | 0.05759 | -0.003 | -7.466
-8 | -0.428 | 0.05398 | -0.003 | -7.931
-7.5 | -0.42 | 0.05021 | -0.003 | -8.368
-7 | -0.406 | 0.04723 | -0.003 | -8.602
-6.5 | -0.387 | 0.04447 | -0.003 | -8.701
-6 | -0.363 | 0.0419 | -0.003 | -8.653
-5.5 | -0.333 | 0.03936 | -0.003 | -8.47
-5 | -0.3 | 0.03714 | -0.003 | -8.08
-4.5 | -0.263 | 0.03528 | -0.003 | -7.457
-4 | -0.223 | 0.03367 | -0.003 | -6.627
-3.5 | -0.181 | 0.03229 | -0.004 | -5.592
-3 | -0.136 | 0.03114 | -0.004 | -4.364
-2.5 | -0.09 | 0.03013 | -0.004 | -2.976
-2 | -0.042 | 0.02909 | -0.004 | -1.451
-1.5 | 0.008 | 0.01014 | -0.008 | 0.754
-1 | 0.068 | 0.01011 | -0.009 | 6.754
-0.5 | 0.129 | 0.01014 | -0.009 | 12.764
0 | 0.191 | 0.01152 | -0.009 | 16.553
0.5 | 0.252 | 0.01155 | -0.009 | 21.777
1 | 0.312 | 0.01153 | -0.009 | 27.091
1.5 | 0.373 | 0.01208 | -0.009 | 30.861
2 | 0.433 | 0.01209 | -0.009 | 35.854
2.5 | 0.494 | 0.00937 | -0.01 | 52.693
3 | 0.554 | 0.0095 | -0.01 | 58.259
3.5 | 0.613 | 0.00989 | -0.01 | 61.996
4 | 0.673 | 0.01001 | -0.01 | 67.225
4.5 | 0.732 | 0.01043 | -0.01 | 70.156
5 | 0.79 | 0.01062 | -0.01 | 74.393
5.5 | 0.848 | 0.01017 | -0.011 | 83.46
6 | 0.906 | 0.01043 | -0.011 | 86.887
6.5 | 0.963 | 0.01078 | -0.011 | 89.294
7 | 1.019 | 0.01058 | -0.011 | 96.261
7.5 | 1.074 | 0.01107 | -0.011 | 96.966
8 | 1.128 | 0.01102 | -0.011 | 102.32
8.5 | 1.18 | 0.01107 | -0.012 | 106.589
9 | 1.23 | 0.0107 | -0.012 | 114.994
9.5 | 1.276 | 0.01222 | -0.012 | 104.383
10 | 1.312 | 0.01296 | -0.012 | 101.269
10.5 | 1.341 | 0.01389 | -0.012 | 96.607
11 | 1.36 | 0.01508 | -0.012 | 90.193
11.5 | 1.364 | 0.01692 | -0.012 | 80.612
12 | 1.349 | 0.02058 | -0.012 | 65.543
12.5 | 1.225 | 0.05484 | -0.01 | 22.334
13 | 1.197 | 0.06713 | -0.01 | 17.83
13.5 | 1.171 | 0.07587 | -0.01 | 15.438
14 | 1.134 | 0.08437 | -0.01 | 13.447
14.5 | 1.09 | 0.09283 | -0.01 | 11.74
15 | 1.037 | 0.10148 | -0.01 | 10.22
15.5 | 0.977 | 0.11041 | -0.01 | 8.846
16 | 0.909 | 0.12015 | -0.01 | 7.565
16.5 | 0.835 | 0.12992 | -0.01 | 6.426

## 54. Re 2M Mach 0.25 (2)
BIGFOIL.COM POLAR EXPORT
NACA32010
NACA32010 |  |  |  | Cl Max: | 1.5987 | at alpha= | 14.5 | deg
XFOIL ncrit=9 |  |  |  | L/D Max: | 114.438 | at alpha= | 8.5 | deg
Re: | 2000000 |  |  | Cd Min: | 0.24077 | at alpha= | -20 | deg
Mach: | 0.25 |  |  | Cl=0 at alpha= | -1.7462 | deg
|  |  |  | @ Cl=0.1, Cd= | 0.0081529
|  |  |  | @ Cl=0.4, Cd= | 0.0087559
|  |  |  | @ Cl=0.6, Cd= | 0.0071862
alpha (deg) | Cl | Cd | Cm | Cl/Cd
-20 | -0.7268 | 0.24077 | 0.0549 | -3.0186
-19.5 | -0.7098 | 0.23399 | 0.051 | -3.0335
-19 | -0.694 | 0.22676 | 0.0473 | -3.0605
-18.5 | -0.6779 | 0.22076 | 0.0442 | -3.0708
-18 | -0.661 | 0.21492 | 0.0409 | -3.0756
-17.5 | -0.6442 | 0.20882 | 0.0376 | -3.085
-17 | -0.6271 | 0.20182 | 0.0342 | -3.1072
-16.5 | -0.6111 | 0.19467 | 0.0308 | -3.1392
-16 | -0.596 | 0.18768 | 0.0275 | -3.1756
-15.5 | -0.5821 | 0.18046 | 0.0243 | -3.2256
-15 | -0.5691 | 0.173 | 0.021 | -3.2896
-14.5 | -0.556 | 0.16582 | 0.0181 | -3.353
-14 | -0.5467 | 0.15786 | 0.0155 | -3.4632
-13.5 | -0.5341 | 0.15147 | 0.0132 | -3.5261
-13 | -0.5214 | 0.14524 | 0.0108 | -3.5899
-12.5 | -0.5103 | 0.13841 | 0.0083 | -3.6869
-12 | -0.4995 | 0.13066 | 0.0051 | -3.8229
-11.5 | -0.4914 | 0.12283 | 0.002 | -4.0007
-11 | -0.485 | 0.11473 | -0.0015 | -4.2273
-10.5 | -0.4784 | 0.10695 | -0.0047 | -4.4731
-10 | -0.4727 | 0.09908 | -0.0081 | -4.7709
-9.5 | -0.4697 | 0.09069 | -0.0121 | -5.1792
-9 | -0.4701 | 0.08163 | -0.0173 | -5.7589
-8.5 | -0.4801 | 0.0704 | -0.0284 | -6.8196
-8 | -0.5047 | 0.06316 | -0.0283 | -7.9908
-7.5 | -0.5306 | 0.05493 | -0.0249 | -9.6596
-7 | -0.5056 | 0.04913 | -0.0262 | -10.2911
-6.5 | -0.4608 | 0.04287 | -0.0296 | -10.7488
-6 | -0.4067 | 0.03543 | -0.0311 | -11.479
-5.5 | -0.35 | 0.02903 | -0.0331 | -12.0565
-5 | -0.3023 | 0.02286 | -0.0327 | -13.224
-4.5 | -0.2665 | 0.01668 | -0.0269 | -15.9772
-4 | -0.2233 | 0.01433 | -0.0231 | -15.5827
-3.5 | -0.1756 | 0.01034 | -0.0201 | -16.9826
-3 | -0.1291 | 0.00883 | -0.0174 | -14.6206
-2.5 | -0.0779 | 0.00852 | -0.0156 | -9.1432
-2 | -0.0264 | 0.00829 | -0.0139 | -3.1846
-1.5 | 0.0256 | 0.00809 | -0.0124 | 3.1644
-1 | 0.0792 | 0.00811 | -0.0112 | 9.7657
0 | 0.1859 | 0.00833 | -0.0089 | 22.3169
0.5 | 0.2397 | 0.00846 | -0.0078 | 28.3333
1 | 0.2945 | 0.0086 | -0.007 | 34.2442
1.5 | 0.3499 | 0.00872 | -0.0062 | 40.1261
2 | 0.4057 | 0.00876 | -0.0055 | 46.3128
2.5 | 0.4325 | 0.00678 | 0.0006 | 63.7906
3 | 0.4908 | 0.0067 | 0.0011 | 73.2537
3.5 | 0.569 | 0.00705 | -0.003 | 80.7092
4 | 0.6441 | 0.00738 | -0.0065 | 87.2764
4.5 | 0.714 | 0.00763 | -0.0088 | 93.578
5 | 0.7804 | 0.00795 | -0.0104 | 98.1635
5.5 | 0.8496 | 0.0083 | -0.0126 | 102.3614
6 | 0.9199 | 0.00855 | -0.0149 | 107.5906
6.5 | 0.9891 | 0.00885 | -0.017 | 111.7627
7 | 1.0372 | 0.00927 | -0.0146 | 111.8878
7.5 | 1.0847 | 0.00961 | -0.012 | 112.872
8 | 1.1332 | 0.00992 | -0.0095 | 114.2339
8.5 | 1.181 | 0.01032 | -0.007 | 114.438
9 | 1.227 | 0.0109 | -0.0041 | 112.5688
9.5 | 1.2765 | 0.01127 | -0.0017 | 113.2653
10 | 1.3251 | 0.01172 | 0.0007 | 113.0631
10.5 | 1.3726 | 0.0123 | 0.0033 | 111.5935
11 | 1.4202 | 0.01289 | 0.0059 | 110.1784
11.5 | 1.4658 | 0.01361 | 0.0088 | 107.7002
12 | 1.508 | 0.01452 | 0.0121 | 103.8567
12.5 | 1.5466 | 0.01561 | 0.0159 | 99.0775
13 | 1.5776 | 0.01707 | 0.0205 | 92.4194
13.5 | 1.5899 | 0.01901 | 0.0276 | 83.6349
14 | 1.5954 | 0.02161 | 0.0342 | 73.8269
14.5 | 1.5987 | 0.02481 | 0.039 | 64.4377
15 | 1.5973 | 0.02904 | 0.0418 | 55.0034
15.5 | 1.5869 | 0.03512 | 0.0418 | 45.1851
16 | 1.5629 | 0.04414 | 0.0381 | 35.4078
16.5 | 1.5147 | 0.05772 | 0.0304 | 26.2422
17 | 1.427 | 0.07765 | 0.0193 | 18.3773
17.5 | 1.3052 | 0.10272 | 0.006 | 12.7064
18.5 | 1.1641 | 0.14055 | -0.015 | 8.2825
19 | 1.1283 | 0.15503 | -0.0234 | 7.2779
19.5 | 1.108 | 0.16707 | -0.0304 | 6.632

## 55. Re 2M Mach 0.50 (1)
BIGFOIL.COM POLAR EXPORT
NACA32010
NACA32010 |  |  |  | Cl Max: | 1.252 | at alpha= | 9 | deg
JavaFoil+Calcfoil stall+Eppler ext transition |  |  |  | L/D Max: | 98.479 | at alpha= | 6.5 | deg
Re: | 2000000 |  |  | Cd Min: | 0.00982 | at alpha= | 4 | deg
Mach: | 0.5 |  |  | Cl=0 at alpha= | -1.566 | deg
|  |  |  | @ Cl=0.1, Cd= | 0.020855
|  |  |  | @ Cl=0.4, Cd= | 0.011648
|  |  |  | @ Cl=0.6, Cd= | 0.010513
alpha (deg) | Cl | Cd | Cm | Cl/Cd
-20 | -0.954 | 0.17684 | -0.003 | -5.395
-19.5 | -0.928 | 0.17329 | -0.003 | -5.355
-19 | -0.903 | 0.16834 | -0.003 | -5.364
-18.5 | -0.878 | 0.16048 | -0.003 | -5.469
-18 | -0.853 | 0.15605 | -0.003 | -5.466
-17.5 | -0.827 | 0.14989 | -0.003 | -5.518
-17 | -0.802 | 0.14532 | -0.003 | -5.52
-16.5 | -0.777 | 0.14103 | -0.003 | -5.511
-16 | -0.752 | 0.13453 | -0.003 | -5.591
-15.5 | -0.726 | 0.12516 | -0.003 | -5.802
-15 | -0.701 | 0.10879 | -0.003 | -6.443
-14.5 | -0.676 | 0.09942 | -0.003 | -6.796
-14 | -0.65 | 0.093 | -0.003 | -6.993
-13.5 | -0.625 | 0.08616 | -0.003 | -7.254
-13 | -0.599 | 0.09309 | -0.003 | -6.433
-12.5 | -0.573 | 0.08362 | -0.003 | -6.856
-12 | -0.548 | 0.07709 | -0.003 | -7.104
-11.5 | -0.522 | 0.07208 | -0.003 | -7.242
-11 | -0.496 | 0.07706 | -0.003 | -6.436
-10.5 | -0.47 | 0.06881 | -0.003 | -6.832
-10 | -0.444 | 0.06317 | -0.003 | -7.033
-9.5 | -0.418 | 0.07529 | -0.003 | -5.554
-9 | -0.392 | 0.06195 | -0.003 | -6.331
-8.5 | -0.366 | 0.05596 | -0.003 | -6.544
-8 | -0.34 | 0.05154 | -0.003 | -6.599
-7.5 | -0.314 | 0.0502 | -0.003 | -6.252
-7 | -0.288 | 0.04664 | -0.003 | -6.168
-6.5 | -0.261 | 0.04475 | -0.003 | -5.842
-6 | -0.235 | 0.04322 | -0.003 | -5.439
-5.5 | -0.209 | 0.04029 | -0.004 | -5.183
-5 | -0.182 | 0.04027 | -0.003 | -4.529
-4.5 | -0.156 | 0.03835 | -0.003 | -4.067
-4 | -0.215 | 0.03622 | -0.003 | -5.948
-3.5 | -0.187 | 0.03412 | -0.003 | -5.482
-3 | -0.146 | 0.03234 | -0.004 | -4.501
-2.5 | -0.098 | 0.03097 | -0.004 | -3.151
-2 | -0.046 | 0.03009 | -0.004 | -1.54
-1.5 | 0.007 | 0.02919 | -0.005 | 0.234
-1 | 0.061 | 0.02897 | -0.005 | 2.118
-0.5 | 0.144 | 0.0117 | -0.01 | 12.33
0 | 0.213 | 0.01165 | -0.01 | 18.282
0.5 | 0.281 | 0.01157 | -0.01 | 24.264
1 | 0.348 | 0.01164 | -0.01 | 29.936
1.5 | 0.416 | 0.01165 | -0.01 | 35.698
2 | 0.483 | 0.01177 | -0.011 | 41.011
2.5 | 0.55 | 0.01243 | -0.011 | 44.224
3 | 0.616 | 0.0099 | -0.011 | 62.234
3.5 | 0.682 | 0.01014 | -0.011 | 67.199
4 | 0.747 | 0.00982 | -0.011 | 76.036
4.5 | 0.811 | 0.01038 | -0.011 | 78.098
5 | 0.874 | 0.01033 | -0.012 | 84.632
5.5 | 0.936 | 0.01066 | -0.012 | 87.821
6 | 0.996 | 0.01062 | -0.012 | 93.814
6.5 | 1.054 | 0.01071 | -0.012 | 98.479
7 | 1.11 | 0.01185 | -0.012 | 93.659
7.5 | 1.161 | 0.01267 | -0.012 | 91.586
8 | 1.206 | 0.01371 | -0.013 | 87.954
8.5 | 1.24 | 0.01522 | -0.013 | 81.429
9 | 1.252 | 0.01814 | -0.013 | 69.011
9.5 | 1.208 | 0.02734 | -0.012 | 44.174
10 | 1.093 | 0.04724 | -0.011 | 23.138
10.5 | 0.671 | 0.08536 | -0.009 | 7.863
11 | 0.696 | 0.09855 | -0.009 | 7.063
11.5 | 0.711 | 0.1029 | -0.007 | 6.906
12 | 0.74 | 0.11183 | -0.007 | 6.621
12.5 | 0.769 | 0.11478 | -0.008 | 6.703
13 | 0.798 | 0.1202 | -0.008 | 6.642
13.5 | 0.827 | 0.1258 | -0.009 | 6.575
14 | 0.855 | 0.12821 | -0.009 | 6.671

## 56. Re 2M Mach 0.50 (2)
BIGFOIL.COM POLAR EXPORT
NACA32010
NACA32010 |  |  |  | Cl Max: | 1.6133 | at alpha= | 11.5 | deg
XFOIL ncrit=9 |  |  |  | L/D Max: | 106.105 | at alpha= | 6.5 | deg
Re: | 2000000 |  |  | Cd Min: | 0.26168 | at alpha= | -20 | deg
Mach: | 0.5 |  |  | Cl=0 at alpha= | -1.8321 | deg
|  |  |  | @ Cl=0.1, Cd= | 0.0088866
|  |  |  | @ Cl=0.4, Cd= | 0.0091046
|  |  |  | @ Cl=0.6, Cd= | 0.0074489
alpha (deg) | Cl | Cd | Cm | Cl/Cd
-20 | -0.7854 | 0.26168 | 0.0648 | -3.0014
-19.5 | -0.764 | 0.25381 | 0.0602 | -3.0101
-19 | -0.7435 | 0.24589 | 0.0561 | -3.0237
-18.5 | -0.7229 | 0.23861 | 0.052 | -3.0296
-18 | -0.7017 | 0.2314 | 0.0479 | -3.0324
-17.5 | -0.6805 | 0.224 | 0.0439 | -3.0379
-17 | -0.6589 | 0.21578 | 0.0397 | -3.0536
-16.5 | -0.6386 | 0.20798 | 0.0357 | -3.0705
-16 | -0.6188 | 0.20034 | 0.0318 | -3.0887
-15.5 | -0.5996 | 0.19255 | 0.0281 | -3.114
-15 | -0.5811 | 0.18464 | 0.0243 | -3.1472
-14.5 | -0.5631 | 0.17697 | 0.0209 | -3.1819
-14 | -0.5466 | 0.16951 | 0.0183 | -3.2246
-13.5 | -0.5293 | 0.1624 | 0.0154 | -3.2592
-13 | -0.5125 | 0.15537 | 0.0126 | -3.2986
-12.5 | -0.4967 | 0.14786 | 0.0097 | -3.3593
-12 | -0.4822 | 0.13969 | 0.006 | -3.4519
-11.5 | -0.4693 | 0.13205 | 0.0031 | -3.554
-11 | -0.4577 | 0.1242 | -0.0001 | -3.6852
-10.5 | -0.4465 | 0.11652 | -0.0031 | -3.832
-10 | -0.4355 | 0.10893 | -0.006 | -3.998
-9.5 | -0.4275 | 0.10121 | -0.0081 | -4.2239
-9 | -0.4185 | 0.09419 | -0.0105 | -4.4431
-8.5 | -0.4101 | 0.08705 | -0.0134 | -4.7111
-8 | -0.4044 | 0.0795 | -0.0169 | -5.0868
-7.5 | -0.4009 | 0.07195 | -0.0208 | -5.5719
-7 | -0.4078 | 0.06186 | -0.0303 | -6.5923
-6.5 | -0.4227 | 0.05437 | -0.0315 | -7.7745
-6 | -0.3913 | 0.04492 | -0.0388 | -8.711
-5.5 | -0.3362 | 0.03568 | -0.0469 | -9.4226
-5 | -0.2941 | 0.03035 | -0.0466 | -9.6903
-4.5 | -0.2658 | 0.02716 | -0.0404 | -9.7865
-4 | -0.232 | 0.0217 | -0.0332 | -10.6912
-3.5 | -0.1856 | 0.01917 | -0.0292 | -9.6818
-3 | -0.1335 | 0.01642 | -0.0252 | -8.1303
-2.5 | -0.0771 | 0.01356 | -0.0215 | -5.6858
-2 | -0.0184 | 0.01057 | -0.0186 | -1.7408
-1.5 | 0.0364 | 0.00946 | -0.0156 | 3.8478
-1 | 0.0904 | 0.00888 | -0.0125 | 10.1802
-0.5 | 0.149 | 0.00892 | -0.0104 | 16.704
0 | 0.2081 | 0.00893 | -0.0084 | 23.3035
0.5 | 0.2707 | 0.009 | -0.007 | 30.0778
1 | 0.3336 | 0.00902 | -0.0056 | 36.9845
1.5 | 0.3967 | 0.0091 | -0.0043 | 43.5934
2 | 0.4609 | 0.00919 | -0.0031 | 50.1523
2.5 | 0.4997 | 0.00759 | 0.0023 | 65.8366
3 | 0.5484 | 0.00725 | 0.0072 | 75.6414
3.5 | 0.6444 | 0.00762 | 0.0023 | 84.5669
4 | 0.7319 | 0.00809 | -0.0007 | 90.4697
4.5 | 0.8144 | 0.00858 | -0.0025 | 94.9184
5 | 0.8939 | 0.00899 | -0.0033 | 99.4327
5.5 | 0.9787 | 0.00946 | -0.0048 | 103.4567
6 | 1.0621 | 0.01015 | -0.0057 | 104.6404
6.5 | 1.1279 | 0.01063 | -0.0028 | 106.1054
7 | 1.1816 | 0.01119 | 0.0027 | 105.5943
7.5 | 1.2344 | 0.01189 | 0.0085 | 103.8183
8 | 1.286 | 0.01274 | 0.0147 | 100.9419
8.5 | 1.3391 | 0.0136 | 0.0209 | 98.4632
9 | 1.3929 | 0.0145 | 0.0273 | 96.0621
9.5 | 1.4368 | 0.01587 | 0.0348 | 90.5356
10 | 1.4716 | 0.01723 | 0.0437 | 85.4092
10.5 | 1.5126 | 0.01869 | 0.0514 | 80.931
11 | 1.5551 | 0.02046 | 0.0582 | 76.0068
11.5 | 1.6133 | 0.02192 | 0.0644 | 73.5995
12 | 1.6104 | 0.02719 | 0.069 | 59.2277
12.5 | 1.5739 | 0.03639 | 0.0667 | 43.2509
13 | 1.5129 | 0.04955 | 0.0575 | 30.5328
14.5 | 1.232 | 0.10065 | 0.0206 | 12.2404
15 | 1.1597 | 0.11717 | 0.0089 | 9.8976
15.5 | 1.1166 | 0.13117 | -0.0003 | 8.5126
16 | 1.0867 | 0.14413 | -0.0086 | 7.5397
16.5 | 1.0688 | 0.15594 | -0.0162 | 6.8539

## 57. Re 3M Mach 0.00 (1)
BIGFOIL.COM POLAR EXPORT
NACA32010
NACA32010 |  |  |  | Cl Max: | 1.407 | at alpha= | 12.5 | deg
JavaFoil+Calcfoil stall+Eppler ext transition |  |  |  | L/D Max: | 120.945 | at alpha= | 10 | deg
Re: | 3000000 |  |  | Cd Min: | 0.00868 | at alpha= | 2.5 | deg
Mach: | 0 |  |  | Cl=0 at alpha= | -1.5603 | deg
|  |  |  | @ Cl=0.1, Cd= | 0.0095673
|  |  |  | @ Cl=0.4, Cd= | 0.011033
|  |  |  | @ Cl=0.6, Cd= | 0.0090368
alpha (deg) | Cl | Cd | Cm | Cl/Cd
-15.5 | -0.433 | 0.11531 | -0.002 | -3.753
-15 | -0.447 | 0.11019 | -0.003 | -4.053
-14.5 | -0.46 | 0.10412 | -0.003 | -4.419
-14 | -0.473 | 0.09973 | -0.003 | -4.741
-13.5 | -0.485 | 0.09457 | -0.003 | -5.126
-13 | -0.496 | 0.08975 | -0.003 | -5.521
-12.5 | -0.505 | 0.08473 | -0.003 | -5.959
-12 | -0.513 | 0.08017 | -0.003 | -6.394
-11.5 | -0.518 | 0.07625 | -0.003 | -6.796
-11 | -0.521 | 0.07181 | -0.003 | -7.262
-10.5 | -0.522 | 0.06796 | -0.003 | -7.682
-10 | -0.519 | 0.06385 | -0.003 | -8.127
-9.5 | -0.512 | 0.06047 | -0.003 | -8.461
-9 | -0.501 | 0.05721 | -0.003 | -8.759
-8.5 | -0.487 | 0.05398 | -0.003 | -9.03
-8 | -0.47 | 0.05039 | -0.003 | -9.331
-7.5 | -0.45 | 0.04736 | -0.003 | -9.493
-7 | -0.426 | 0.0447 | -0.003 | -9.522
-6.5 | -0.398 | 0.04221 | -0.003 | -9.437
-6 | -0.368 | 0.03981 | -0.003 | -9.243
-5.5 | -0.334 | 0.03777 | -0.003 | -8.855
-5 | -0.298 | 0.03581 | -0.003 | -8.336
-4.5 | -0.26 | 0.03421 | -0.003 | -7.598
-4 | -0.219 | 0.03266 | -0.004 | -6.716
-3.5 | -0.177 | 0.03129 | -0.004 | -5.652
-3 | -0.133 | 0.03005 | -0.004 | -4.422
-2.5 | -0.108 | 0.00964 | -0.008 | -11.226
-2 | -0.051 | 0.00961 | -0.008 | -5.287
-1.5 | 0.007 | 0.00955 | -0.008 | 0.776
-1 | 0.066 | 0.00955 | -0.008 | 6.933
-0.5 | 0.125 | 0.00958 | -0.008 | 13.094
0 | 0.185 | 0.01058 | -0.009 | 17.462
0.5 | 0.244 | 0.01122 | -0.009 | 21.727
1 | 0.303 | 0.01117 | -0.009 | 27.091
1.5 | 0.361 | 0.01104 | -0.009 | 32.73
2 | 0.42 | 0.01103 | -0.009 | 38.074
2.5 | 0.478 | 0.00868 | -0.009 | 55.111
3 | 0.537 | 0.00903 | -0.009 | 59.431
3.5 | 0.595 | 0.009 | -0.01 | 66.069
4 | 0.652 | 0.00942 | -0.01 | 69.229
4.5 | 0.71 | 0.00947 | -0.01 | 74.957
5 | 0.767 | 0.01026 | -0.01 | 74.73
5.5 | 0.824 | 0.01039 | -0.01 | 79.248
6 | 0.88 | 0.01049 | -0.01 | 83.841
6.5 | 0.936 | 0.01129 | -0.011 | 82.849
7 | 0.991 | 0.01073 | -0.011 | 92.33
7.5 | 1.045 | 0.01057 | -0.011 | 98.924
8 | 1.099 | 0.01036 | -0.011 | 106.085
8.5 | 1.151 | 0.01105 | -0.011 | 104.195
9 | 1.203 | 0.01107 | -0.011 | 108.672
9.5 | 1.25 | 0.01057 | -0.012 | 118.353
10 | 1.292 | 0.01068 | -0.012 | 120.945
10.5 | 1.329 | 0.0117 | -0.012 | 113.641
11 | 1.361 | 0.01242 | -0.012 | 109.623
11.5 | 1.385 | 0.01326 | -0.012 | 104.502
12 | 1.401 | 0.01442 | -0.012 | 97.171
12.5 | 1.407 | 0.01626 | -0.012 | 86.507
13 | 1.318 | 0.03634 | -0.011 | 36.275
13.5 | 1.29 | 0.04931 | -0.011 | 26.161
14 | 1.269 | 0.05935 | -0.011 | 21.385
14.5 | 1.249 | 0.06833 | -0.01 | 18.285
15 | 1.229 | 0.07637 | -0.01 | 16.089
15.5 | 1.205 | 0.08473 | -0.01 | 14.219
16 | 1.179 | 0.09261 | -0.01 | 12.73
16.5 | 1.15 | 0.10043 | -0.01 | 11.455
17 | 1.12 | 0.10797 | -0.01 | 10.373
17.5 | 1.087 | 0.1163 | -0.01 | 9.346

## 58. Re 3M Mach 0.00 (2)
BIGFOIL.COM POLAR EXPORT
NACA32010
NACA32010 |  |  |  | Cl Max: | 1.6878 | at alpha= | 17 | deg
XFOIL ncrit=9 |  |  |  | L/D Max: | 130.611 | at alpha= | 9.5 | deg
Re: | 3000000 |  |  | Cd Min: | 0.13043 | at alpha= | 20 | deg
Mach: | 0 |  |  | Cl=0 at alpha= | -1.689 | deg
|  |  |  | @ Cl=0.1, Cd= | 0.0075143
|  |  |  | @ Cl=0.4, Cd= | 0.0077717
|  |  |  | @ Cl=0.6, Cd= | 0.0064278
alpha (deg) | Cl | Cd | Cm | Cl/Cd
-11.5 | -0.5209 | 0.11531 | 0.0009 | -4.5174
-11 | -0.5131 | 0.10865 | -0.0017 | -4.7225
-10.5 | -0.5069 | 0.10147 | -0.0049 | -4.9956
-10 | -0.5049 | 0.09317 | -0.0089 | -5.4191
-9.5 | -0.5013 | 0.08568 | -0.0131 | -5.8508
-7.5 | -0.6236 | 0.01224 | -0.0183 | -50.9477
-7 | -0.559 | 0.01119 | -0.0204 | -49.9553
-6.5 | -0.4985 | 0.01025 | -0.0215 | -48.6341
-6 | -0.435 | 0.00927 | -0.0232 | -46.9256
-4.5 | -0.2868 | 0.00781 | -0.0183 | -36.7222
-4 | -0.2389 | 0.00779 | -0.0163 | -30.6675
-3.5 | -0.1874 | 0.00767 | -0.0152 | -24.4329
-3 | -0.136 | 0.00752 | -0.014 | -18.0851
-2.5 | -0.0851 | 0.00739 | -0.0128 | -11.5156
-2 | -0.0329 | 0.00736 | -0.0119 | -4.4701
-1.5 | 0.02 | 0.00743 | -0.0111 | 2.6918
-1 | 0.0723 | 0.00743 | -0.0101 | 9.7308
-0.5 | 0.1249 | 0.00759 | -0.0093 | 16.4559
0 | 0.1776 | 0.00771 | -0.0085 | 23.035
0.5 | 0.231 | 0.00786 | -0.0079 | 29.3893
1 | 0.2845 | 0.00796 | -0.0073 | 35.7412
1.5 | 0.3387 | 0.00804 | -0.0068 | 42.1269
2 | 0.3927 | 0.00811 | -0.0063 | 48.4217
2.5 | 0.4283 | 0.00646 | -0.0025 | 66.3003
3 | 0.4705 | 0.00608 | 0.0007 | 77.3849
3.5 | 0.5295 | 0.00621 | 0.0002 | 85.2657
4 | 0.6007 | 0.00643 | -0.0031 | 93.4215
4.5 | 0.6676 | 0.00666 | -0.0056 | 100.2402
5 | 0.732 | 0.00697 | -0.0075 | 105.0215
5.5 | 0.7947 | 0.00718 | -0.0091 | 110.6825
6 | 0.8572 | 0.0074 | -0.0107 | 115.8378
6.5 | 0.9225 | 0.00768 | -0.013 | 120.1172
7 | 0.9863 | 0.00801 | -0.015 | 123.1336
7.5 | 1.0503 | 0.00822 | -0.017 | 127.7737
8 | 1.1037 | 0.0085 | -0.0168 | 129.8471
8.5 | 1.1481 | 0.00886 | -0.0147 | 129.5824
9 | 1.1934 | 0.0092 | -0.0127 | 129.7174
9.5 | 1.2395 | 0.00949 | -0.0109 | 130.6112
10 | 1.2837 | 0.00996 | -0.0089 | 128.8855
10.5 | 1.3295 | 0.01032 | -0.0073 | 128.8275
11 | 1.3735 | 0.01084 | -0.0054 | 126.7066
11.5 | 1.4178 | 0.01135 | -0.0036 | 124.9163
12 | 1.4601 | 0.01203 | -0.0016 | 121.3716
12.5 | 1.5006 | 0.01283 | 0.0006 | 116.9602
13 | 1.5386 | 0.01379 | 0.003 | 111.5736
13.5 | 1.5715 | 0.01504 | 0.0061 | 104.488
14 | 1.6007 | 0.01646 | 0.0097 | 97.2479
14.5 | 1.6235 | 0.01806 | 0.014 | 89.8948
15 | 1.6401 | 0.01952 | 0.0194 | 84.0215
15.5 | 1.6569 | 0.02124 | 0.0238 | 78.0085
16 | 1.6709 | 0.02332 | 0.0275 | 71.6509
16.5 | 1.6804 | 0.026 | 0.0304 | 64.6308
17 | 1.6878 | 0.02927 | 0.0322 | 57.6631
17.5 | 1.6812 | 0.03453 | 0.0325 | 48.6881
18 | 1.6724 | 0.04095 | 0.0307 | 40.84
18.5 | 1.6463 | 0.05053 | 0.0265 | 32.5806
19 | 1.5915 | 0.06525 | 0.019 | 24.3908
19.5 | 1.4585 | 0.09348 | 0.0045 | 15.6023
20 | 1.2851 | 0.13043 | -0.0144 | 9.8528

## 59. Re 3M Mach 0.10 (1)
BIGFOIL.COM POLAR EXPORT
NACA32010
NACA32010 |  |  |  | Cl Max: | 1.399 | at alpha= | 12 | deg
JavaFoil+Calcfoil stall+Eppler ext transition |  |  |  | L/D Max: | 124.94 | at alpha= | 10 | deg
Re: | 3000000 |  |  | Cd Min: | 0.00869 | at alpha= | 2.5 | deg
Mach: | 0.1 |  |  | Cl=0 at alpha= | -1.5603 | deg
|  |  |  | @ Cl=0.1, Cd= | 0.0095836
|  |  |  | @ Cl=0.4, Cd= | 0.011059
|  |  |  | @ Cl=0.6, Cd= | 0.0090838
alpha (deg) | Cl | Cd | Cm | Cl/Cd
-15.5 | -0.391 | 0.1156 | -0.003 | -3.378
-15 | -0.407 | 0.11047 | -0.003 | -3.682
-14.5 | -0.423 | 0.10492 | -0.003 | -4.029
-14 | -0.438 | 0.10033 | -0.003 | -4.367
-13.5 | -0.453 | 0.09489 | -0.003 | -4.772
-13 | -0.466 | 0.08982 | -0.003 | -5.193
-12.5 | -0.479 | 0.08538 | -0.003 | -5.608
-12 | -0.489 | 0.08075 | -0.003 | -6.061
-11.5 | -0.498 | 0.07702 | -0.003 | -6.465
-11 | -0.504 | 0.07237 | -0.003 | -6.965
-10.5 | -0.507 | 0.06847 | -0.003 | -7.411
-10 | -0.507 | 0.06434 | -0.003 | -7.876
-9.5 | -0.502 | 0.06118 | -0.003 | -8.202
-9 | -0.493 | 0.05751 | -0.003 | -8.58
-8.5 | -0.481 | 0.05421 | -0.003 | -8.882
-8 | -0.466 | 0.05085 | -0.003 | -9.163
-7.5 | -0.447 | 0.04764 | -0.003 | -9.374
-7 | -0.424 | 0.04489 | -0.003 | -9.441
-6.5 | -0.397 | 0.04229 | -0.003 | -9.395
-6 | -0.368 | 0.04 | -0.003 | -9.19
-5.5 | -0.335 | 0.03794 | -0.003 | -8.822
-5 | -0.299 | 0.03591 | -0.003 | -8.325
-4.5 | -0.261 | 0.03428 | -0.003 | -7.6
-4 | -0.22 | 0.03274 | -0.004 | -6.719
-3.5 | -0.177 | 0.03137 | -0.004 | -5.657
-3 | -0.133 | 0.03014 | -0.004 | -4.427
-2.5 | -0.109 | 0.00964 | -0.008 | -11.275
-2 | -0.051 | 0.00961 | -0.008 | -5.309
-1.5 | 0.007 | 0.00956 | -0.008 | 0.78
-1 | 0.067 | 0.00955 | -0.008 | 6.966
-0.5 | 0.126 | 0.00961 | -0.008 | 13.107
0 | 0.186 | 0.01058 | -0.009 | 17.552
0.5 | 0.245 | 0.01062 | -0.009 | 23.057
1 | 0.304 | 0.01116 | -0.009 | 27.257
1.5 | 0.363 | 0.01109 | -0.009 | 32.75
2 | 0.422 | 0.01104 | -0.009 | 38.235
2.5 | 0.481 | 0.00869 | -0.009 | 55.29
3 | 0.539 | 0.00905 | -0.009 | 59.602
3.5 | 0.597 | 0.00906 | -0.01 | 65.945
4 | 0.655 | 0.00952 | -0.01 | 68.874
4.5 | 0.713 | 0.0095 | -0.01 | 75.074
5 | 0.77 | 0.01035 | -0.01 | 74.443
5.5 | 0.827 | 0.01044 | -0.01 | 79.259
6 | 0.884 | 0.01059 | -0.01 | 83.443
6.5 | 0.94 | 0.01138 | -0.011 | 82.611
7 | 0.995 | 0.01083 | -0.011 | 91.926
7.5 | 1.05 | 0.01065 | -0.011 | 98.577
8 | 1.104 | 0.01067 | -0.011 | 103.416
8.5 | 1.156 | 0.01062 | -0.011 | 108.903
9 | 1.207 | 0.01064 | -0.011 | 113.477
9.5 | 1.255 | 0.01069 | -0.012 | 117.385
10 | 1.296 | 0.01037 | -0.012 | 124.94
10.5 | 1.333 | 0.01185 | -0.012 | 112.464
11 | 1.363 | 0.0126 | -0.012 | 108.212
11.5 | 1.385 | 0.01351 | -0.012 | 102.577
12 | 1.399 | 0.0148 | -0.012 | 94.486
12.5 | 1.399 | 0.01702 | -0.012 | 82.194
13 | 1.302 | 0.04013 | -0.011 | 32.435
13.5 | 1.275 | 0.05261 | -0.011 | 24.244
14 | 1.253 | 0.06275 | -0.011 | 19.963
14.5 | 1.232 | 0.07111 | -0.01 | 17.319
15 | 1.207 | 0.07962 | -0.01 | 15.16
15.5 | 1.18 | 0.08756 | -0.01 | 13.48
16 | 1.15 | 0.09576 | -0.01 | 12.01
16.5 | 1.117 | 0.10364 | -0.01 | 10.782
17 | 1.082 | 0.11166 | -0.01 | 9.691

## 60. Re 3M Mach 0.10 (2)
BIGFOIL.COM POLAR EXPORT
NACA32010
NACA32010 |  |  |  | Cl Max: | 1.6769 | at alpha= | 17 | deg
XFOIL ncrit=9 |  |  |  | L/D Max: | 130.408 | at alpha= | 9.5 | deg
Re: | 3000000 |  |  | Cd Min: | 0.23874 | at alpha= | -20 | deg
Mach: | 0.1 |  |  | Cl=0 at alpha= | -1.6889 | deg
|  |  |  | @ Cl=0.1, Cd= | 0.0075329
|  |  |  | @ Cl=0.4, Cd= | 0.0079022
|  |  |  | @ Cl=0.6, Cd= | 0.0064282
alpha (deg) | Cl | Cd | Cm | Cl/Cd
-20 | -0.7226 | 0.23874 | 0.0552 | -3.0267
-19.5 | -0.706 | 0.23244 | 0.0516 | -3.0373
-19 | -0.6896 | 0.22578 | 0.0481 | -3.0543
-18.5 | -0.6737 | 0.21882 | 0.0445 | -3.0788
-18 | -0.6587 | 0.2114 | 0.0408 | -3.1159
-17.5 | -0.6437 | 0.20445 | 0.0374 | -3.1484
-17 | -0.6287 | 0.19774 | 0.0341 | -3.1794
-16.5 | -0.617 | 0.19053 | 0.0311 | -3.2383
-16 | -0.6028 | 0.18422 | 0.0282 | -3.2722
-15.5 | -0.5889 | 0.17784 | 0.0253 | -3.3114
-15 | -0.5748 | 0.17152 | 0.0225 | -3.3512
-14.5 | -0.5618 | 0.16492 | 0.0198 | -3.4065
-14 | -0.55 | 0.15795 | 0.0171 | -3.4821
-13.5 | -0.5396 | 0.14979 | 0.0139 | -3.6024
-11.5 | -0.5182 | 0.1161 | 0.0012 | -4.4634
-11 | -0.5101 | 0.10946 | -0.0014 | -4.6601
-10.5 | -0.5034 | 0.10233 | -0.0045 | -4.9194
-10 | -0.5009 | 0.09413 | -0.0084 | -5.3214
-9.5 | -0.4964 | 0.08681 | -0.0124 | -5.7182
-9 | -0.4976 | 0.07831 | -0.0183 | -6.3542
-8.5 | -0.533 | 0.06684 | -0.0268 | -7.9743
-8 | -0.5794 | 0.05346 | -0.0238 | -10.838
-7 | -0.5595 | 0.01263 | -0.0214 | -44.2993
-6.5 | -0.4997 | 0.01098 | -0.0223 | -45.51
-6 | -0.4361 | 0.00966 | -0.024 | -45.1449
-5.5 | -0.3811 | 0.00888 | -0.0235 | -42.9167
-5 | -0.3325 | 0.00853 | -0.0214 | -38.9801
-4.5 | -0.288 | 0.0079 | -0.0187 | -36.4557
-4 | -0.24 | 0.00785 | -0.0167 | -30.5732
-3.5 | -0.1883 | 0.00774 | -0.0155 | -24.3282
-3 | -0.1367 | 0.00756 | -0.0142 | -18.082
-2.5 | -0.0846 | 0.00755 | -0.0132 | -11.2053
-2 | -0.0331 | 0.00738 | -0.012 | -4.4851
-1.5 | 0.0201 | 0.00745 | -0.0111 | 2.698
-1 | 0.0726 | 0.00745 | -0.0102 | 9.745
-0.5 | 0.1255 | 0.00761 | -0.0094 | 16.4915
0 | 0.1784 | 0.00773 | -0.0085 | 23.0789
0.5 | 0.2322 | 0.00788 | -0.0079 | 29.467
1 | 0.2862 | 0.00798 | -0.0073 | 35.8647
1.5 | 0.3406 | 0.00805 | -0.0067 | 42.3106
2 | 0.395 | 0.00813 | -0.0062 | 48.5855
2.5 | 0.431 | 0.00649 | -0.0025 | 66.4099
3 | 0.4732 | 0.00611 | 0.0008 | 77.4468
3.5 | 0.5326 | 0.00623 | 0.0004 | 85.4896
4 | 0.604 | 0.00644 | -0.0029 | 93.7888
4.5 | 0.6715 | 0.00669 | -0.0054 | 100.3737
5 | 0.7364 | 0.007 | -0.0073 | 105.2
5.5 | 0.7997 | 0.0072 | -0.0089 | 111.0694
6 | 0.8627 | 0.00743 | -0.0105 | 116.1104
6.5 | 0.9285 | 0.00773 | -0.0127 | 120.1164
7 | 0.993 | 0.00804 | -0.0147 | 123.5075
7.5 | 1.0576 | 0.00827 | -0.0167 | 127.8839
8 | 1.1108 | 0.00856 | -0.0162 | 129.7664
8.5 | 1.1554 | 0.00895 | -0.0139 | 129.095
9 | 1.2015 | 0.00926 | -0.012 | 129.7516
9.5 | 1.248 | 0.00957 | -0.0101 | 130.4075
10 | 1.2922 | 0.01008 | -0.0079 | 128.1944
10.5 | 1.3389 | 0.01043 | -0.0062 | 128.3701
11 | 1.3829 | 0.01099 | -0.0041 | 125.8326
11.5 | 1.4278 | 0.01151 | -0.0022 | 124.0487
12 | 1.4707 | 0.0122 | -0.0001 | 120.5492
12.5 | 1.5113 | 0.01304 | 0.0023 | 115.8972
13 | 1.5484 | 0.01409 | 0.0051 | 109.8935
13.5 | 1.5792 | 0.01552 | 0.0086 | 101.7526
14 | 1.6066 | 0.01704 | 0.0126 | 94.284
14.5 | 1.6256 | 0.01863 | 0.0179 | 87.2571
15 | 1.6423 | 0.02024 | 0.023 | 81.1413
15.5 | 1.657 | 0.02222 | 0.0273 | 74.5725
16 | 1.667 | 0.02477 | 0.0309 | 67.2992
16.5 | 1.6761 | 0.02779 | 0.0332 | 60.3131
17 | 1.6769 | 0.03209 | 0.0342 | 52.2562
17.5 | 1.6651 | 0.03855 | 0.0331 | 43.1933
18 | 1.6464 | 0.04695 | 0.0296 | 35.0671
18.5 | 1.597 | 0.06063 | 0.0226 | 26.3401
19 | 1.4833 | 0.08521 | 0.0097 | 17.4076
19.5 | 1.3179 | 0.11961 | -0.0079 | 11.0183
20 | 1.2226 | 0.14417 | -0.0212 | 8.4803

## 61. Re 3M Mach 0.25 (1)
BIGFOIL.COM POLAR EXPORT
NACA32010
NACA32010 |  |  |  | Cl Max: | 1.373 | at alpha= | 11.5 | deg
JavaFoil+Calcfoil stall+Eppler ext transition |  |  |  | L/D Max: | 122.095 | at alpha= | 9.5 | deg
Re: | 3000000 |  |  | Cd Min: | 0.0089 | at alpha= | 2.5 | deg
Mach: | 0.25 |  |  | Cl=0 at alpha= | -1.5667 | deg
|  |  |  | @ Cl=0.1, Cd= | 0.0097615
|  |  |  | @ Cl=0.4, Cd= | 0.011301
|  |  |  | @ Cl=0.6, Cd= | 0.0092105
alpha (deg) | Cl | Cd | Cm | Cl/Cd
-13.5 | -0.067 | 0.0958 | -0.003 | -0.703
-13 | -0.177 | 0.09295 | -0.003 | -1.9
-12.5 | -0.23 | 0.08769 | -0.003 | -2.621
-12 | -0.274 | 0.08351 | -0.003 | -3.286
-11.5 | -0.314 | 0.07827 | -0.003 | -4.008
-11 | -0.348 | 0.07393 | -0.003 | -4.709
-10.5 | -0.378 | 0.07019 | -0.003 | -5.381
-10 | -0.4 | 0.06604 | -0.003 | -6.064
-9.5 | -0.416 | 0.06236 | -0.003 | -6.673
-9 | -0.426 | 0.05892 | -0.003 | -7.233
-8.5 | -0.43 | 0.05602 | -0.003 | -7.68
-8 | -0.428 | 0.05257 | -0.003 | -8.148
-7.5 | -0.42 | 0.0492 | -0.003 | -8.546
-7 | -0.407 | 0.04638 | -0.003 | -8.767
-6.5 | -0.387 | 0.04357 | -0.003 | -8.887
-6 | -0.363 | 0.04099 | -0.003 | -8.85
-5.5 | -0.334 | 0.03867 | -0.003 | -8.627
-5 | -0.3 | 0.03654 | -0.003 | -8.221
-4.5 | -0.263 | 0.03475 | -0.003 | -7.579
-4 | -0.223 | 0.0332 | -0.004 | -6.728
-3.5 | -0.181 | 0.03177 | -0.004 | -5.693
-3 | -0.136 | 0.03062 | -0.004 | -4.447
-2.5 | -0.09 | 0.02937 | -0.004 | -3.062
-2 | -0.052 | 0.00982 | -0.008 | -5.329
-1.5 | 0.008 | 0.00974 | -0.008 | 0.784
-1 | 0.068 | 0.00973 | -0.009 | 7.018
-0.5 | 0.129 | 0.00979 | -0.009 | 13.223
0 | 0.191 | 0.01085 | -0.009 | 17.59
0.5 | 0.252 | 0.01081 | -0.009 | 23.285
1 | 0.312 | 0.01136 | -0.009 | 27.505
1.5 | 0.373 | 0.01131 | -0.009 | 32.983
2 | 0.433 | 0.01129 | -0.009 | 38.39
2.5 | 0.494 | 0.0089 | -0.01 | 55.464
3 | 0.554 | 0.009 | -0.01 | 61.538
3.5 | 0.613 | 0.00927 | -0.01 | 66.132
4 | 0.673 | 0.00938 | -0.01 | 71.743
4.5 | 0.732 | 0.00979 | -0.01 | 74.743
5 | 0.79 | 0.00991 | -0.01 | 79.731
5.5 | 0.849 | 0.01002 | -0.011 | 84.699
6 | 0.906 | 0.01025 | -0.011 | 88.391
6.5 | 0.963 | 0.01059 | -0.011 | 90.969
7 | 1.019 | 0.01037 | -0.011 | 98.335
7.5 | 1.074 | 0.01079 | -0.011 | 99.587
8 | 1.128 | 0.01069 | -0.011 | 105.525
8.5 | 1.181 | 0.01073 | -0.012 | 110.097
9 | 1.232 | 0.01074 | -0.012 | 114.667
9.5 | 1.278 | 0.01047 | -0.012 | 122.095
10 | 1.315 | 0.01202 | -0.012 | 109.411
10.5 | 1.345 | 0.01283 | -0.012 | 104.825
11 | 1.366 | 0.01388 | -0.012 | 98.386
11.5 | 1.373 | 0.01541 | -0.012 | 89.06
12 | 1.361 | 0.01833 | -0.012 | 74.252
12.5 | 1.241 | 0.04783 | -0.011 | 25.955
13 | 1.208 | 0.06119 | -0.01 | 19.735
13.5 | 1.179 | 0.07048 | -0.01 | 16.732
14 | 1.141 | 0.0792 | -0.01 | 14.401
14.5 | 1.094 | 0.08786 | -0.01 | 12.457
15 | 1.041 | 0.0965 | -0.01 | 10.785
15.5 | 0.98 | 0.10527 | -0.01 | 9.305
16 | 0.911 | 0.11469 | -0.01 | 7.945
16.5 | 0.837 | 0.12418 | -0.01 | 6.738

## 62. Re 3M Mach 0.25 (2)
BIGFOIL.COM POLAR EXPORT
NACA32010
NACA32010 |  |  |  | Cl Max: | 1.6379 | at alpha= | 15.5 | deg
XFOIL ncrit=9 |  |  |  | L/D Max: | 128.883 | at alpha= | 9 | deg
Re: | 3000000 |  |  | Cd Min: | 0.24279 | at alpha= | -20 | deg
Mach: | 0.25 |  |  | Cl=0 at alpha= | -1.6889 | deg
|  |  |  | @ Cl=0.1, Cd= | 0.0076447
|  |  |  | @ Cl=0.4, Cd= | 0.0081731
|  |  |  | @ Cl=0.6, Cd= | 0.0064727
alpha (deg) | Cl | Cd | Cm | Cl/Cd
-20 | -0.7337 | 0.24279 | 0.0573 | -3.022
-19.5 | -0.716 | 0.23623 | 0.0535 | -3.0309
-19 | -0.6985 | 0.22941 | 0.0498 | -3.0448
-18.5 | -0.6815 | 0.22236 | 0.0461 | -3.0648
-18 | -0.6653 | 0.21494 | 0.0424 | -3.0953
-17.5 | -0.6494 | 0.20772 | 0.0387 | -3.1263
-17 | -0.6332 | 0.20086 | 0.0353 | -3.1524
-16.5 | -0.6199 | 0.19373 | 0.0322 | -3.1998
-16 | -0.6044 | 0.18728 | 0.0292 | -3.2273
-15.5 | -0.5895 | 0.18078 | 0.0262 | -3.2609
-15 | -0.5745 | 0.17432 | 0.0233 | -3.2957
-14.5 | -0.5601 | 0.16761 | 0.0205 | -3.3417
-14 | -0.5469 | 0.16033 | 0.0176 | -3.4111
-13.5 | -0.5352 | 0.15255 | 0.0146 | -3.5084
-13 | -0.5262 | 0.14422 | 0.0113 | -3.6486
-12.5 | -0.517 | 0.13652 | 0.0084 | -3.787
-12 | -0.5076 | 0.12897 | 0.0055 | -3.9358
-11.5 | -0.5059 | 0.11983 | 0.0023 | -4.2218
-11 | -0.4961 | 0.11338 | -0.0001 | -4.3756
-10.5 | -0.4878 | 0.10637 | -0.003 | -4.5859
-10 | -0.4824 | 0.09857 | -0.0064 | -4.894
-9.5 | -0.4753 | 0.0916 | -0.0097 | -5.1889
-9 | -0.4718 | 0.08387 | -0.0138 | -5.6254
-8.5 | -0.4761 | 0.07452 | -0.0206 | -6.3889
-8 | -0.5066 | 0.0648 | -0.0267 | -7.8179
-7 | -0.4915 | 0.04618 | -0.0312 | -10.6431
-6 | -0.3954 | 0.02963 | -0.0363 | -13.3446
-5.5 | -0.3576 | 0.02235 | -0.0329 | -16
-4.5 | -0.2906 | 0.00916 | -0.0217 | -31.7249
-4 | -0.2458 | 0.00829 | -0.0185 | -29.6502
-3.5 | -0.1921 | 0.00814 | -0.0171 | -23.5995
-3 | -0.1397 | 0.00785 | -0.0154 | -17.7962
-2.5 | -0.0868 | 0.00772 | -0.014 | -11.2435
-2 | -0.0341 | 0.0075 | -0.0125 | -4.5467
-1.5 | 0.0207 | 0.00757 | -0.0115 | 2.7345
-1 | 0.0747 | 0.00757 | -0.0104 | 9.8679
-0.5 | 0.1289 | 0.00773 | -0.0094 | 16.6753
0 | 0.1836 | 0.00784 | -0.0085 | 23.4184
0.5 | 0.2391 | 0.00797 | -0.0077 | 30
1 | 0.2948 | 0.00807 | -0.007 | 36.5304
1.5 | 0.3512 | 0.00813 | -0.0064 | 43.198
2 | 0.4078 | 0.00818 | -0.0059 | 49.8533
2.5 | 0.4458 | 0.00665 | -0.0022 | 67.0376
3 | 0.4884 | 0.00625 | 0.0015 | 78.144
3.5 | 0.5497 | 0.0063 | 0.0013 | 87.254
4 | 0.6225 | 0.00655 | -0.0017 | 95.0382
4.5 | 0.6932 | 0.00686 | -0.0042 | 101.0496
5 | 0.7615 | 0.00712 | -0.0062 | 106.9522
5.5 | 0.8276 | 0.00736 | -0.0076 | 112.4457
6 | 0.8934 | 0.00765 | -0.009 | 116.7843
6.5 | 0.9621 | 0.00802 | -0.011 | 119.9626
7 | 1.0305 | 0.00827 | -0.0128 | 124.607
7.5 | 1.0984 | 0.00858 | -0.0145 | 128.0186
8 | 1.1496 | 0.00898 | -0.0126 | 128.0178
8.5 | 1.1975 | 0.00933 | -0.01 | 128.3494
9 | 1.2463 | 0.00967 | -0.0075 | 128.8831
9.5 | 1.294 | 0.01013 | -0.0048 | 127.7394
10 | 1.3423 | 0.01058 | -0.0022 | 126.8715
10.5 | 1.3898 | 0.01113 | 0.0005 | 124.8697
11 | 1.4376 | 0.0117 | 0.0032 | 122.8718
11.5 | 1.4827 | 0.01248 | 0.0062 | 118.8061
12 | 1.5255 | 0.01341 | 0.0094 | 113.7584
12.5 | 1.5639 | 0.01461 | 0.0132 | 107.0431
13 | 1.5919 | 0.01636 | 0.0183 | 97.3044
13.5 | 1.6087 | 0.01828 | 0.0248 | 88.0033
14 | 1.6208 | 0.02038 | 0.0313 | 79.5289
14.5 | 1.6305 | 0.02298 | 0.0365 | 70.953
15 | 1.6374 | 0.02622 | 0.0401 | 62.4485
15.5 | 1.6379 | 0.03067 | 0.0418 | 53.404
16 | 1.6256 | 0.0374 | 0.0407 | 43.4652
16.5 | 1.5933 | 0.04788 | 0.0357 | 33.2769
17 | 1.5356 | 0.06299 | 0.027 | 24.3785
17.5 | 1.4019 | 0.08948 | 0.0124 | 15.6672
18 | 1.2779 | 0.11538 | -0.0018 | 11.0756
18.5 | 1.1979 | 0.1361 | -0.0136 | 8.8016
19 | 1.1583 | 0.15101 | -0.0221 | 7.6704
19.5 | 1.129 | 0.16461 | -0.0302 | 6.8586
20 | 1.1091 | 0.17703 | -0.0378 | 6.265

## 63. Re 3M Mach 0.50 (1)
BIGFOIL.COM POLAR EXPORT
NACA32010
NACA32010 |  |  |  | Cl Max: | 1.267 | at alpha= | 9 | deg
JavaFoil+Calcfoil stall+Eppler ext transition |  |  |  | L/D Max: | 111.207 | at alpha= | 7 | deg
Re: | 3000000 |  |  | Cd Min: | 0.0093 | at alpha= | 3 | deg
Mach: | 0.5 |  |  | Cl=0 at alpha= | -1.566 | deg
|  |  |  | @ Cl=0.1, Cd= | 0.010945
|  |  |  | @ Cl=0.4, Cd= | 0.010903
|  |  |  | @ Cl=0.6, Cd= | 0.0098479
alpha (deg) | Cl | Cd | Cm | Cl/Cd
-20 | -0.955 | 0.14466 | -0.003 | -6.599
-19.5 | -0.928 | 0.15285 | -0.003 | -6.072
-19 | -0.903 | 0.14131 | -0.003 | -6.391
-18.5 | -0.878 | 0.13207 | -0.003 | -6.649
-18 | -0.854 | 0.12466 | -0.003 | -6.847
-17.5 | -0.828 | 0.13533 | -0.003 | -6.116
-17 | -0.803 | 0.12169 | -0.003 | -6.595
-16.5 | -0.778 | 0.11335 | -0.003 | -6.86
-16 | -0.753 | 0.10604 | -0.003 | -7.097
-15.5 | -0.727 | 0.12107 | -0.003 | -6.003
-15 | -0.701 | 0.10415 | -0.003 | -6.734
-14.5 | -0.676 | 0.09704 | -0.003 | -6.967
-14 | -0.651 | 0.09013 | -0.003 | -7.219
-13.5 | -0.625 | 0.08393 | -0.003 | -7.451
-13 | -0.599 | 0.08884 | -0.003 | -6.745
-12.5 | -0.574 | 0.08103 | -0.003 | -7.079
-12 | -0.548 | 0.07502 | -0.003 | -7.304
-11.5 | -0.522 | 0.06999 | -0.003 | -7.463
-11 | -0.496 | 0.07321 | -0.003 | -6.777
-10.5 | -0.47 | 0.06689 | -0.003 | -7.031
-10 | -0.444 | 0.06151 | -0.003 | -7.226
-9.5 | -0.418 | 0.06046 | -0.003 | -6.92
-9 | -0.392 | 0.05643 | -0.003 | -6.953
-8.5 | -0.366 | 0.05404 | -0.003 | -6.778
-8 | -0.34 | 0.04994 | -0.003 | -6.812
-7.5 | -0.314 | 0.04868 | -0.003 | -6.45
-7 | -0.288 | 0.04568 | -0.004 | -6.302
-6.5 | -0.262 | 0.04291 | -0.004 | -6.096
-6 | -0.235 | 0.04215 | -0.004 | -5.58
-5.5 | -0.209 | 0.03943 | -0.004 | -5.298
-5 | -0.182 | 0.03864 | -0.004 | -4.721
-4.5 | -0.156 | 0.03768 | -0.004 | -4.14
-4 | -0.216 | 0.03539 | -0.003 | -6.089
-3.5 | -0.187 | 0.03358 | -0.004 | -5.575
-3 | -0.146 | 0.03229 | -0.004 | -4.513
-2.5 | -0.098 | 0.03098 | -0.004 | -3.155
-2 | -0.046 | 0.0301 | -0.004 | -1.542
-1.5 | 0.007 | 0.029 | -0.005 | 0.236
-1 | 0.076 | 0.01056 | -0.01 | 7.198
-0.5 | 0.144 | 0.01165 | -0.01 | 12.382
0 | 0.213 | 0.01161 | -0.01 | 18.347
0.5 | 0.281 | 0.01156 | -0.01 | 24.287
1 | 0.348 | 0.01088 | -0.01 | 32.041
1.5 | 0.416 | 0.01091 | -0.01 | 38.11
2 | 0.483 | 0.01156 | -0.011 | 41.77
2.5 | 0.55 | 0.01156 | -0.011 | 47.557
3 | 0.616 | 0.0093 | -0.011 | 66.209
3.5 | 0.682 | 0.00951 | -0.011 | 71.675
4 | 0.747 | 0.00998 | -0.011 | 74.802
4.5 | 0.811 | 0.01059 | -0.011 | 76.589
5 | 0.874 | 0.01015 | -0.012 | 86.152
5.5 | 0.936 | 0.01045 | -0.012 | 89.652
6 | 0.997 | 0.01034 | -0.012 | 96.372
6.5 | 1.055 | 0.01035 | -0.012 | 101.971
7 | 1.111 | 0.00999 | -0.012 | 111.207
7.5 | 1.163 | 0.01172 | -0.012 | 99.233
8 | 1.21 | 0.01262 | -0.013 | 95.866
8.5 | 1.246 | 0.01392 | -0.013 | 89.53
9 | 1.267 | 0.01599 | -0.013 | 79.217
9.5 | 1.235 | 0.02212 | -0.012 | 55.847
10 | 1.112 | 0.04055 | -0.011 | 27.422
10.5 | 0.672 | 0.0817 | -0.009 | 8.226
11 | 0.697 | 0.09305 | -0.009 | 7.494
11.5 | 0.717 | 0.09708 | -0.008 | 7.386
12 | 0.741 | 0.10134 | -0.008 | 7.308
12.5 | 0.77 | 0.1064 | -0.008 | 7.233
13 | 0.799 | 0.11098 | -0.008 | 7.197
13.5 | 0.828 | 0.11631 | -0.009 | 7.12
14 | 0.856 | 0.12058 | -0.009 | 7.097

## 64. Re 3M Mach 0.50 (2)
BIGFOIL.COM POLAR EXPORT
NACA32010
NACA32010 |  |  |  | Cl Max: | 1.6658 | at alpha= | 11.5 | deg
XFOIL ncrit=9 |  |  |  | L/D Max: | 121.338 | at alpha= | 7 | deg
Re: | 3000000 |  |  | Cd Min: | 0.06126 | at alpha= | 13.5 | deg
Mach: | 0.5 |  |  | Cl=0 at alpha= | -99 | deg
|  |  |  | @ Cl=0.1, Cd= | 0.00829
|  |  |  | @ Cl=0.4, Cd= | 0.0084112
|  |  |  | @ Cl=0.6, Cd= | 0.0067667
alpha (deg) | Cl | Cd | Cm | Cl/Cd
0 | 0.2074 | 0.00829 | -0.0083 | 25.0181
0.5 | 0.2709 | 0.0083 | -0.007 | 32.6386
1 | 0.3349 | 0.00835 | -0.0059 | 40.1078
1.5 | 0.3994 | 0.00841 | -0.0048 | 47.4911
2 | 0.4635 | 0.00854 | -0.0035 | 54.274
3 | 0.559 | 0.00674 | 0.005 | 82.9377
3.5 | 0.6204 | 0.00678 | 0.0074 | 91.5044
4 | 0.7128 | 0.00716 | 0.0034 | 99.5531
4.5 | 0.7944 | 0.0075 | 0.0019 | 105.92
5 | 0.8762 | 0.00791 | 0.0006 | 110.7712
5.5 | 0.9546 | 0.00838 | 0.0004 | 113.9141
6 | 1.0372 | 0.00879 | -0.0002 | 117.9977
6.5 | 1.1222 | 0.00927 | -0.0009 | 121.0572
7 | 1.2061 | 0.00994 | -0.0009 | 121.338
7.5 | 1.2667 | 0.01045 | 0.0039 | 121.2153
8 | 1.3237 | 0.01102 | 0.0098 | 120.118
8.5 | 1.3788 | 0.01178 | 0.0161 | 117.0458
9 | 1.4352 | 0.01257 | 0.0226 | 114.1766
9.5 | 1.4921 | 0.01345 | 0.0294 | 110.9368
10 | 1.5466 | 0.01452 | 0.0367 | 106.5152
10.5 | 1.603 | 0.01539 | 0.0444 | 104.1585
11.5 | 1.6658 | 0.01952 | 0.0626 | 85.3381
12 | 1.6558 | 0.02463 | 0.0694 | 67.227
12.5 | 1.6264 | 0.03264 | 0.0698 | 49.8284
13 | 1.5684 | 0.04491 | 0.062 | 34.9232
13.5 | 1.4764 | 0.06126 | 0.0489 | 24.1006

## 65. Re 4M Mach 0.00 (1)
BIGFOIL.COM POLAR EXPORT
NACA32010
NACA32010 |  |  |  | Cl Max: | 1.409 | at alpha= | 12.5 | deg
JavaFoil+Calcfoil stall+Eppler ext transition |  |  |  | L/D Max: | 129.168 | at alpha= | 10.5 | deg
Re: | 4000000 |  |  | Cd Min: | 0.00845 | at alpha= | 2.5 | deg
Mach: | 0 |  |  | Cl=0 at alpha= | -1.5603 | deg
|  |  |  | @ Cl=0.1, Cd= | 0.0093788
|  |  |  | @ Cl=0.4, Cd= | 0.01055
|  |  |  | @ Cl=0.6, Cd= | 0.0096025
alpha (deg) | Cl | Cd | Cm | Cl/Cd
-16 | -0.419 | 0.11863 | -0.003 | -3.531
-15.5 | -0.433 | 0.11257 | -0.003 | -3.846
-15 | -0.447 | 0.10758 | -0.003 | -4.153
-14.5 | -0.46 | 0.10269 | -0.003 | -4.482
-14 | -0.473 | 0.09685 | -0.003 | -4.884
-13.5 | -0.485 | 0.09249 | -0.003 | -5.243
-13 | -0.496 | 0.08804 | -0.003 | -5.631
-12.5 | -0.505 | 0.08348 | -0.003 | -6.051
-12 | -0.513 | 0.07876 | -0.003 | -6.511
-11.5 | -0.518 | 0.0751 | -0.003 | -6.903
-11 | -0.522 | 0.07091 | -0.003 | -7.358
-10.5 | -0.522 | 0.06643 | -0.003 | -7.863
-10 | -0.519 | 0.06294 | -0.003 | -8.248
-9.5 | -0.512 | 0.05972 | -0.003 | -8.571
-9 | -0.501 | 0.05625 | -0.003 | -8.914
-8.5 | -0.488 | 0.05294 | -0.003 | -9.211
-8 | -0.47 | 0.04956 | -0.003 | -9.493
-7.5 | -0.45 | 0.04675 | -0.003 | -9.625
-7 | -0.426 | 0.04409 | -0.003 | -9.662
-6.5 | -0.399 | 0.0417 | -0.003 | -9.561
-6 | -0.368 | 0.03933 | -0.003 | -9.363
-5.5 | -0.335 | 0.03739 | -0.003 | -8.954
-5 | -0.299 | 0.03546 | -0.003 | -8.426
-4.5 | -0.26 | 0.03385 | -0.004 | -7.687
-4 | -0.22 | 0.03229 | -0.004 | -6.801
-3.5 | -0.177 | 0.03083 | -0.004 | -5.749
-3 | -0.165 | 0.0095 | -0.008 | -17.317
-2.5 | -0.108 | 0.00941 | -0.008 | -11.498
-2 | -0.051 | 0.00934 | -0.008 | -5.436
-1.5 | 0.007 | 0.00933 | -0.008 | 0.794
-1 | 0.066 | 0.00935 | -0.008 | 7.083
-0.5 | 0.125 | 0.0094 | -0.008 | 13.34
0 | 0.185 | 0.01015 | -0.009 | 18.208
0.5 | 0.244 | 0.01075 | -0.009 | 22.671
1 | 0.303 | 0.0107 | -0.009 | 28.276
1.5 | 0.361 | 0.01059 | -0.009 | 34.115
2 | 0.42 | 0.01053 | -0.009 | 39.883
2.5 | 0.478 | 0.00845 | -0.009 | 56.625
3 | 0.537 | 0.00879 | -0.009 | 61.014
3.5 | 0.595 | 0.00957 | -0.01 | 62.15
4 | 0.652 | 0.00994 | -0.01 | 65.617
4.5 | 0.71 | 0.00988 | -0.01 | 71.842
5 | 0.767 | 0.00988 | -0.01 | 77.576
5.5 | 0.824 | 0.00996 | -0.01 | 82.727
6 | 0.88 | 0.01068 | -0.01 | 82.387
6.5 | 0.936 | 0.01082 | -0.011 | 86.513
7 | 0.991 | 0.01026 | -0.011 | 96.591
7.5 | 1.045 | 0.01008 | -0.011 | 103.666
8 | 1.099 | 0.00989 | -0.011 | 111.176
8.5 | 1.152 | 0.0099 | -0.011 | 116.326
9 | 1.203 | 0.01101 | -0.011 | 109.31
9.5 | 1.251 | 0.01053 | -0.012 | 118.856
10 | 1.293 | 0.01063 | -0.012 | 121.663
10.5 | 1.331 | 0.0103 | -0.012 | 129.168
11 | 1.363 | 0.01184 | -0.012 | 115.047
11.5 | 1.388 | 0.01265 | -0.012 | 109.729
12 | 1.404 | 0.01375 | -0.012 | 102.136
12.5 | 1.409 | 0.0156 | -0.012 | 90.342
13 | 1.335 | 0.03151 | -0.012 | 42.366
13.5 | 1.304 | 0.04408 | -0.011 | 29.579
14 | 1.28 | 0.05426 | -0.011 | 23.594
14.5 | 1.258 | 0.06346 | -0.011 | 19.827
15 | 1.236 | 0.07171 | -0.011 | 17.236
15.5 | 1.211 | 0.08029 | -0.01 | 15.079
16 | 1.184 | 0.08832 | -0.01 | 13.405
16.5 | 1.155 | 0.09621 | -0.01 | 12.001
17 | 1.124 | 0.10381 | -0.01 | 10.823
17.5 | 1.09 | 0.11209 | -0.01 | 9.724

## 66. Re 4M Mach 0.00 (2)
BIGFOIL.COM POLAR EXPORT
NACA32010
NACA32010 |  |  |  | Cl Max: | 1.7222 | at alpha= | 17.5 | deg
XFOIL ncrit=9 |  |  |  | L/D Max: | 140.666 | at alpha= | 9 | deg
Re: | 4000000 |  |  | Cd Min: | 0.10589 | at alpha= | 20 | deg
Mach: | 0 |  |  | Cl=0 at alpha= | -1.6598 | deg
|  |  |  | @ Cl=0.1, Cd= | 0.0072808
|  |  |  | @ Cl=0.4, Cd= | 0.007533
|  |  |  | @ Cl=0.6, Cd= | 0.0060121
alpha (deg) | Cl | Cd | Cm | Cl/Cd
-8.5 | -0.7361 | 0.01311 | -0.018 | -56.148
-8 | -0.6774 | 0.01195 | -0.0189 | -56.6862
-7 | -0.5542 | 0.00952 | -0.0218 | -58.2143
-6.5 | -0.4946 | 0.00821 | -0.0228 | -60.2436
-6 | -0.4414 | 0.00781 | -0.022 | -56.5173
-5.5 | -0.3926 | 0.00763 | -0.0202 | -51.4548
-5 | -0.3441 | 0.00754 | -0.0183 | -45.6366
-4.5 | -0.2948 | 0.00752 | -0.0166 | -39.2021
-4 | -0.2458 | 0.00729 | -0.015 | -33.7174
-3.5 | -0.194 | 0.00711 | -0.014 | -27.2855
-3 | -0.1415 | 0.00707 | -0.013 | -20.0141
-2.5 | -0.0889 | 0.00709 | -0.0122 | -12.5388
-2 | -0.0362 | 0.00703 | -0.0113 | -5.1494
-1.5 | 0.017 | 0.00711 | -0.0105 | 2.391
-1 | 0.0702 | 0.00723 | -0.0098 | 9.7095
-0.5 | 0.123 | 0.00732 | -0.009 | 16.8033
0 | 0.1766 | 0.00745 | -0.0084 | 23.7047
0.5 | 0.2304 | 0.00754 | -0.0078 | 30.557
1 | 0.2847 | 0.00761 | -0.0073 | 37.4113
1.5 | 0.3392 | 0.00768 | -0.0069 | 44.1667
2 | 0.3941 | 0.00771 | -0.0065 | 51.1154
2.5 | 0.4351 | 0.00648 | -0.0038 | 67.1451
3.5 | 0.5258 | 0.00581 | 0.0011 | 90.4991
4 | 0.5898 | 0.00597 | -0.0006 | 98.794
4.5 | 0.6552 | 0.00624 | -0.0028 | 105
5 | 0.7211 | 0.00644 | -0.005 | 111.972
5.5 | 0.7845 | 0.00665 | -0.0068 | 117.9699
6 | 0.8451 | 0.00691 | -0.0079 | 122.301
6.5 | 0.9067 | 0.00721 | -0.0094 | 125.7559
7 | 0.9713 | 0.00742 | -0.0115 | 130.903
7.5 | 1.0347 | 0.00766 | -0.0134 | 135.0783
8 | 1.097 | 0.008 | -0.0151 | 137.125
8.5 | 1.1584 | 0.0083 | -0.0167 | 139.5663
9 | 1.2041 | 0.00856 | -0.0148 | 140.6659
9.5 | 1.2485 | 0.00895 | -0.0127 | 139.4972
10 | 1.2937 | 0.00931 | -0.0108 | 138.9581
10.5 | 1.3378 | 0.00978 | -0.0089 | 136.7894
11 | 1.3827 | 0.01021 | -0.0071 | 135.4261
11.5 | 1.4251 | 0.01084 | -0.005 | 131.4668
12 | 1.4674 | 0.01151 | -0.0029 | 127.4891
12.5 | 1.5072 | 0.01238 | -0.0006 | 121.7447
13 | 1.5454 | 0.01335 | 0.0018 | 115.7603
13.5 | 1.5778 | 0.0147 | 0.005 | 107.3333
14 | 1.6084 | 0.01608 | 0.0084 | 100.0249
14.5 | 1.6376 | 0.0174 | 0.0118 | 94.1149
15.5 | 1.6788 | 0.02014 | 0.0209 | 83.3565
16 | 1.6963 | 0.02187 | 0.0248 | 77.5629
16.5 | 1.709 | 0.02412 | 0.0281 | 70.8541
17 | 1.7193 | 0.02688 | 0.0305 | 63.9621
17.5 | 1.7222 | 0.03074 | 0.0319 | 56.0247
18 | 1.7178 | 0.03601 | 0.0316 | 47.7034
18.5 | 1.6975 | 0.04408 | 0.0289 | 38.5095
19 | 1.6646 | 0.05487 | 0.0238 | 30.3372
19.5 | 1.589 | 0.07306 | 0.0144 | 21.7492
20 | 1.4299 | 0.10589 | -0.0022 | 13.5036

## 67. Re 4M Mach 0.10 (1)
BIGFOIL.COM POLAR EXPORT
NACA32010
NACA32010 |  |  |  | Cl Max: | 1.402 | at alpha= | 12 | deg
JavaFoil+Calcfoil stall+Eppler ext transition |  |  |  | L/D Max: | 127.434 | at alpha= | 10.5 | deg
Re: | 4000000 |  |  | Cd Min: | 0.00846 | at alpha= | 2.5 | deg
Mach: | 0.1 |  |  | Cl=0 at alpha= | -1.5603 | deg
|  |  |  | @ Cl=0.1, Cd= | 0.009378
|  |  |  | @ Cl=0.4, Cd= | 0.010556
|  |  |  | @ Cl=0.6, Cd= | 0.0096122
alpha (deg) | Cl | Cd | Cm | Cl/Cd
-15.5 | -0.391 | 0.11388 | -0.003 | -3.43
-15 | -0.407 | 0.10817 | -0.003 | -3.761
-14.5 | -0.423 | 0.10287 | -0.003 | -4.11
-14 | -0.438 | 0.09796 | -0.003 | -4.474
-13.5 | -0.453 | 0.09341 | -0.003 | -4.849
-13 | -0.467 | 0.08872 | -0.003 | -5.26
-12.5 | -0.479 | 0.08388 | -0.003 | -5.71
-12 | -0.49 | 0.0789 | -0.003 | -6.205
-11.5 | -0.498 | 0.07505 | -0.003 | -6.638
-11 | -0.504 | 0.07103 | -0.003 | -7.1
-10.5 | -0.508 | 0.06734 | -0.003 | -7.539
-10 | -0.507 | 0.06314 | -0.003 | -8.029
-9.5 | -0.502 | 0.06024 | -0.003 | -8.334
-9 | -0.494 | 0.05658 | -0.003 | -8.725
-8.5 | -0.482 | 0.0533 | -0.003 | -9.038
-8 | -0.466 | 0.05002 | -0.003 | -9.32
-7.5 | -0.447 | 0.04713 | -0.003 | -9.481
-7 | -0.424 | 0.04429 | -0.003 | -9.575
-6.5 | -0.398 | 0.04184 | -0.003 | -9.504
-6 | -0.368 | 0.0396 | -0.003 | -9.29
-5.5 | -0.335 | 0.03751 | -0.003 | -8.931
-5 | -0.299 | 0.03558 | -0.003 | -8.41
-4.5 | -0.261 | 0.03394 | -0.004 | -7.685
-4 | -0.22 | 0.03238 | -0.004 | -6.804
-3.5 | -0.178 | 0.03094 | -0.004 | -5.748
-3 | -0.165 | 0.00954 | -0.008 | -17.314
-2.5 | -0.109 | 0.00947 | -0.008 | -11.477
-2 | -0.051 | 0.00938 | -0.008 | -5.44
-1.5 | 0.007 | 0.00938 | -0.008 | 0.794
-1 | 0.067 | 0.00935 | -0.008 | 7.118
-0.5 | 0.126 | 0.0094 | -0.008 | 13.402
0 | 0.186 | 0.01015 | -0.009 | 18.301
0.5 | 0.245 | 0.01079 | -0.009 | 22.707
1 | 0.304 | 0.01071 | -0.009 | 28.401
1.5 | 0.363 | 0.0106 | -0.009 | 34.271
2 | 0.422 | 0.01053 | -0.009 | 40.065
2.5 | 0.481 | 0.00846 | -0.009 | 56.828
3 | 0.539 | 0.00881 | -0.009 | 61.205
3.5 | 0.597 | 0.00959 | -0.01 | 62.303
4 | 0.655 | 0.01002 | -0.01 | 65.403
4.5 | 0.713 | 0.00996 | -0.01 | 71.589
5 | 0.77 | 0.00992 | -0.01 | 77.646
5.5 | 0.827 | 0.01 | -0.01 | 82.76
6 | 0.884 | 0.01074 | -0.01 | 82.34
6.5 | 0.94 | 0.0109 | -0.011 | 86.268
7 | 0.995 | 0.01033 | -0.011 | 96.338
7.5 | 1.05 | 0.01016 | -0.011 | 103.322
8 | 1.104 | 0.00997 | -0.011 | 110.731
8.5 | 1.157 | 0.00999 | -0.011 | 115.794
9 | 1.208 | 0.01061 | -0.011 | 113.826
9.5 | 1.256 | 0.01065 | -0.012 | 117.876
10 | 1.297 | 0.01027 | -0.012 | 126.31
10.5 | 1.334 | 0.01047 | -0.012 | 127.434
11 | 1.365 | 0.01201 | -0.012 | 113.594
11.5 | 1.388 | 0.01289 | -0.012 | 107.645
12 | 1.402 | 0.0141 | -0.012 | 99.434
12.5 | 1.402 | 0.01635 | -0.012 | 85.709
13 | 1.318 | 0.03508 | -0.011 | 37.568
13.5 | 1.288 | 0.04744 | -0.011 | 27.149
14 | 1.263 | 0.05785 | -0.011 | 21.823
14.5 | 1.24 | 0.06642 | -0.011 | 18.662
15 | 1.213 | 0.0752 | -0.01 | 16.137
15.5 | 1.186 | 0.08328 | -0.01 | 14.235
16 | 1.154 | 0.09161 | -0.01 | 12.602
16.5 | 1.121 | 0.09956 | -0.01 | 11.26
17 | 1.085 | 0.10762 | -0.01 | 10.084

## 68. Re 4M Mach 0.10 (2)
BIGFOIL.COM POLAR EXPORT
NACA32010
NACA32010 |  |  |  | Cl Max: | 1.7134 | at alpha= | 17 | deg
XFOIL ncrit=9 |  |  |  | L/D Max: | 140.475 | at alpha= | 9 | deg
Re: | 4000000 |  |  | Cd Min: | 0.13361 | at alpha= | 20 | deg
Mach: | 0.1 |  |  | Cl=0 at alpha= | -1.6598 | deg
|  |  |  | @ Cl=0.1, Cd= | 0.0072899
|  |  |  | @ Cl=0.4, Cd= | 0.0076145
|  |  |  | @ Cl=0.6, Cd= | 0.0060186
alpha (deg) | Cl | Cd | Cm | Cl/Cd
-7 | -0.554 | 0.0107 | -0.023 | -51.7757
-6.5 | -0.4968 | 0.00843 | -0.0236 | -58.9324
-6 | -0.4436 | 0.00794 | -0.0227 | -55.869
-5.5 | -0.3946 | 0.00773 | -0.0207 | -51.0479
-5 | -0.346 | 0.00762 | -0.0187 | -45.4068
-4.5 | -0.2965 | 0.00757 | -0.017 | -39.1678
-4 | -0.2465 | 0.00741 | -0.0154 | -33.2659
-3.5 | -0.1951 | 0.00715 | -0.0142 | -27.2867
-3 | -0.1423 | 0.00709 | -0.0132 | -20.0705
-2.5 | -0.0894 | 0.0071 | -0.0123 | -12.5915
-2 | -0.0364 | 0.00706 | -0.0114 | -5.1558
-1.5 | 0.0171 | 0.00712 | -0.0106 | 2.4017
-1 | 0.0705 | 0.00724 | -0.0099 | 9.7376
-0.5 | 0.1237 | 0.00733 | -0.0091 | 16.8759
0 | 0.1776 | 0.00747 | -0.0084 | 23.7751
0.5 | 0.2317 | 0.00755 | -0.0078 | 30.6887
1 | 0.2863 | 0.00762 | -0.0073 | 37.5722
1.5 | 0.3412 | 0.00769 | -0.0068 | 44.3693
2 | 0.3964 | 0.00772 | -0.0065 | 51.3472
2.5 | 0.4377 | 0.00651 | -0.0038 | 67.235
3 | 0.4817 | 0.006 | -0.0011 | 80.2833
3.5 | 0.5288 | 0.00583 | 0.0012 | 90.7033
4 | 0.593 | 0.00599 | -0.0004 | 98.9983
4.5 | 0.6591 | 0.00626 | -0.0026 | 105.2875
5 | 0.7256 | 0.00646 | -0.0048 | 112.322
5.5 | 0.7895 | 0.00667 | -0.0066 | 118.3658
6 | 0.8505 | 0.00695 | -0.0077 | 122.3741
6.5 | 0.9128 | 0.00724 | -0.0091 | 126.0773
7 | 0.978 | 0.00745 | -0.0112 | 131.2752
7.5 | 1.0419 | 0.00771 | -0.013 | 135.1362
8 | 1.1047 | 0.00807 | -0.0147 | 136.8897
8.5 | 1.1662 | 0.00835 | -0.0161 | 139.6647
9 | 1.2123 | 0.00863 | -0.0141 | 140.4751
9.5 | 1.2569 | 0.00904 | -0.0118 | 139.0376
10 | 1.3028 | 0.0094 | -0.0099 | 138.5957
10.5 | 1.3471 | 0.0099 | -0.0077 | 136.0707
11 | 1.3928 | 0.01032 | -0.0059 | 134.9612
11.5 | 1.4357 | 0.01096 | -0.0036 | 130.9945
12 | 1.4778 | 0.0117 | -0.0014 | 126.3077
12.5 | 1.518 | 0.01259 | 0.0011 | 120.5719
13 | 1.5545 | 0.01373 | 0.004 | 113.2192
13.5 | 1.5866 | 0.01512 | 0.0074 | 104.9339
14 | 1.6164 | 0.01656 | 0.011 | 97.6087
14.5 | 1.6442 | 0.01791 | 0.0149 | 91.8035
15 | 1.6623 | 0.01931 | 0.0202 | 86.0849
15.5 | 1.6795 | 0.02104 | 0.0247 | 79.8241
16 | 1.6958 | 0.023 | 0.0283 | 73.7304
16.5 | 1.7054 | 0.02571 | 0.0314 | 66.3322
17 | 1.7134 | 0.02898 | 0.0332 | 59.1235
17.5 | 1.7077 | 0.03418 | 0.0335 | 49.962
18 | 1.6947 | 0.04115 | 0.0316 | 41.1835
18.5 | 1.6613 | 0.05182 | 0.0267 | 32.0591
19 | 1.5957 | 0.06821 | 0.0181 | 23.3939
19.5 | 1.4723 | 0.09458 | 0.0046 | 15.5667
20 | 1.2847 | 0.13361 | -0.0161 | 9.6153

## 69. Re 4M Mach 0.25 (1)
BIGFOIL.COM POLAR EXPORT
NACA32010
NACA32010 |  |  |  | Cl Max: | 1.377 | at alpha= | 11.5 | deg
JavaFoil+Calcfoil stall+Eppler ext transition |  |  |  | L/D Max: | 123.047 | at alpha= | 9.5 | deg
Re: | 4000000 |  |  | Cd Min: | 0.00866 | at alpha= | 2.5 | deg
Mach: | 0.25 |  |  | Cl=0 at alpha= | -1.5667 | deg
|  |  |  | @ Cl=0.1, Cd= | 0.0099659
|  |  |  | @ Cl=0.4, Cd= | 0.010809
|  |  |  | @ Cl=0.6, Cd= | 0.0090332
alpha (deg) | Cl | Cd | Cm | Cl/Cd
-13.5 | -0.067 | 0.09518 | -0.003 | -0.707
-13 | -0.177 | 0.09088 | -0.003 | -1.944
-12.5 | -0.23 | 0.0864 | -0.003 | -2.661
-12 | -0.275 | 0.08119 | -0.003 | -3.381
-11.5 | -0.314 | 0.07693 | -0.003 | -4.078
-11 | -0.348 | 0.0729 | -0.003 | -4.778
-10.5 | -0.378 | 0.06857 | -0.003 | -5.51
-10 | -0.401 | 0.0648 | -0.003 | -6.182
-9.5 | -0.416 | 0.06138 | -0.003 | -6.783
-9 | -0.426 | 0.05802 | -0.003 | -7.347
-8.5 | -0.43 | 0.05493 | -0.003 | -7.835
-8 | -0.429 | 0.05169 | -0.003 | -8.291
-7.5 | -0.421 | 0.04847 | -0.003 | -8.678
-7 | -0.407 | 0.0457 | -0.003 | -8.901
-6.5 | -0.387 | 0.04298 | -0.003 | -9.014
-6 | -0.363 | 0.04052 | -0.003 | -8.96
-5.5 | -0.334 | 0.03824 | -0.003 | -8.732
-5 | -0.301 | 0.03618 | -0.003 | -8.309
-4.5 | -0.264 | 0.03444 | -0.004 | -7.655
-4 | -0.224 | 0.03287 | -0.004 | -6.804
-3.5 | -0.181 | 0.0314 | -0.004 | -5.767
-3 | -0.136 | 0.03015 | -0.004 | -4.527
-2.5 | -0.111 | 0.00958 | -0.008 | -11.614
-2 | -0.052 | 0.00954 | -0.008 | -5.484
-1.5 | 0.008 | 0.00951 | -0.008 | 0.804
-1 | 0.068 | 0.00952 | -0.009 | 7.177
-0.5 | 0.129 | 0.01037 | -0.009 | 12.477
0 | 0.191 | 0.01036 | -0.009 | 18.41
0.5 | 0.252 | 0.01035 | -0.009 | 24.306
1 | 0.312 | 0.01088 | -0.009 | 28.717
1.5 | 0.373 | 0.01084 | -0.009 | 34.396
2 | 0.433 | 0.01077 | -0.009 | 40.23
2.5 | 0.494 | 0.00866 | -0.01 | 57.001
3 | 0.554 | 0.00908 | -0.01 | 60.986
3.5 | 0.613 | 0.00902 | -0.01 | 67.985
4 | 0.673 | 0.00948 | -0.01 | 70.961
4.5 | 0.732 | 0.00943 | -0.01 | 77.58
5 | 0.79 | 0.00955 | -0.01 | 82.811
5.5 | 0.849 | 0.01042 | -0.011 | 81.456
6 | 0.906 | 0.01055 | -0.011 | 85.871
6.5 | 0.963 | 0.01137 | -0.011 | 84.746
7 | 1.02 | 0.01077 | -0.011 | 94.678
7.5 | 1.075 | 0.01062 | -0.011 | 101.221
8 | 1.129 | 0.01072 | -0.011 | 105.268
8.5 | 1.182 | 0.01068 | -0.012 | 110.649
9 | 1.233 | 0.0102 | -0.012 | 120.861
9.5 | 1.279 | 0.01039 | -0.012 | 123.047
10 | 1.316 | 0.01143 | -0.012 | 115.133
10.5 | 1.347 | 0.01224 | -0.012 | 110.042
11 | 1.369 | 0.01318 | -0.012 | 103.846
11.5 | 1.377 | 0.01464 | -0.012 | 94.045
12 | 1.365 | 0.01747 | -0.012 | 78.148
12.5 | 1.255 | 0.0428 | -0.011 | 29.32
13 | 1.217 | 0.05675 | -0.011 | 21.437
13.5 | 1.186 | 0.06639 | -0.01 | 17.862
14 | 1.145 | 0.07541 | -0.01 | 15.191
14.5 | 1.098 | 0.08424 | -0.01 | 13.038
15 | 1.044 | 0.09293 | -0.01 | 11.231
15.5 | 0.982 | 0.10174 | -0.01 | 9.652
16 | 0.913 | 0.11103 | -0.01 | 8.223
16.5 | 0.838 | 0.12034 | -0.01 | 6.965

## 70. Re 4M Mach 0.25 (2)
BIGFOIL.COM POLAR EXPORT
NACA32010
NACA32010 |  |  |  | Cl Max: | 1.6711 | at alpha= | 15.5 | deg
XFOIL ncrit=9 |  |  |  | L/D Max: | 139.366 | at alpha= | 8.5 | deg
Re: | 4000000 |  |  | Cd Min: | 0.2409 | at alpha= | -20 | deg
Mach: | 0.25 |  |  | Cl=0 at alpha= | -1.6602 | deg
|  |  |  | @ Cl=0.1, Cd= | 0.0073753
|  |  |  | @ Cl=0.4, Cd= | 0.0077804
|  |  |  | @ Cl=0.6, Cd= | 0.0060697
alpha (deg) | Cl | Cd | Cm | Cl/Cd
-20 | -0.7386 | 0.2409 | 0.0581 | -3.066
-19.5 | -0.7212 | 0.23502 | 0.0544 | -3.0687
-19 | -0.704 | 0.22858 | 0.0507 | -3.0799
-18.5 | -0.6867 | 0.22251 | 0.0472 | -3.0862
-18 | -0.6695 | 0.21638 | 0.0437 | -3.0941
-17.5 | -0.6525 | 0.20875 | 0.0402 | -3.1257
-17 | -0.6362 | 0.20177 | 0.0367 | -3.1531
-16.5 | -0.6207 | 0.19466 | 0.0333 | -3.1886
-16 | -0.6057 | 0.18765 | 0.0301 | -3.2278
-15.5 | -0.5917 | 0.18049 | 0.027 | -3.2783
-14.5 | -0.5697 | 0.16453 | 0.0206 | -3.4626
-14 | -0.5563 | 0.15811 | 0.0179 | -3.5184
-13.5 | -0.5431 | 0.15152 | 0.0152 | -3.5843
-13 | -0.5297 | 0.14523 | 0.0127 | -3.6473
-12.5 | -0.5188 | 0.1372 | 0.0096 | -3.7813
-12 | -0.5091 | 0.1296 | 0.0066 | -3.9282
-11.5 | -0.5012 | 0.1218 | 0.0036 | -4.1149
-11 | -0.4939 | 0.114 | 0.0006 | -4.3325
-10.5 | -0.488 | 0.10606 | -0.0026 | -4.6012
-10 | -0.4829 | 0.09813 | -0.0061 | -4.921
-9.5 | -0.4853 | 0.08926 | -0.0103 | -5.4369
-9 | -0.4897 | 0.07979 | -0.0159 | -6.1374
-8.5 | -0.5118 | 0.06777 | -0.0282 | -7.552
-8 | -0.5421 | 0.05942 | -0.0269 | -9.1232
-7.5 | -0.5366 | 0.04558 | -0.0317 | -11.7727
-7 | -0.497 | 0.04013 | -0.0333 | -12.3847
-6.5 | -0.4365 | 0.03397 | -0.0381 | -12.8496
-6 | -0.4496 | 0.00984 | -0.0272 | -45.6911
-5 | -0.3538 | 0.00833 | -0.0216 | -42.473
-4.5 | -0.3044 | 0.00803 | -0.0191 | -37.9078
-4 | -0.2525 | 0.00783 | -0.0173 | -32.2478
-3.5 | -0.2005 | 0.00741 | -0.0155 | -27.058
-3 | -0.1465 | 0.00727 | -0.0142 | -20.1513
-2.5 | -0.0921 | 0.00723 | -0.013 | -12.7386
-2 | -0.0369 | 0.00724 | -0.0121 | -5.0967
-1.5 | 0.0174 | 0.00722 | -0.011 | 2.41
-1 | 0.0724 | 0.00733 | -0.0101 | 9.8772
-0.5 | 0.1272 | 0.00742 | -0.0091 | 17.1429
0 | 0.1828 | 0.00756 | -0.0084 | 24.1799
0.5 | 0.2389 | 0.00761 | -0.0077 | 31.3929
1 | 0.2953 | 0.00768 | -0.0071 | 38.4505
1.5 | 0.3522 | 0.00773 | -0.0066 | 45.5627
2 | 0.4091 | 0.00779 | -0.0061 | 52.516
2.5 | 0.4526 | 0.00668 | -0.0034 | 67.7545
3 | 0.4978 | 0.00608 | -0.0005 | 81.875
3.5 | 0.5457 | 0.00591 | 0.0021 | 92.335
4 | 0.6103 | 0.0061 | 0.001 | 100.0492
4.5 | 0.6809 | 0.00636 | -0.0014 | 107.0597
5 | 0.7504 | 0.00658 | -0.0037 | 114.0426
5.5 | 0.8171 | 0.00684 | -0.0052 | 119.4591
6 | 0.8807 | 0.00717 | -0.0061 | 122.8312
6.5 | 0.9468 | 0.00741 | -0.0075 | 127.7733
7 | 1.0151 | 0.00767 | -0.0093 | 132.3468
7.5 | 1.082 | 0.00803 | -0.0108 | 134.7447
8 | 1.1489 | 0.00837 | -0.0122 | 137.264
8.5 | 1.2097 | 0.00868 | -0.0123 | 139.3664
9 | 1.2571 | 0.00908 | -0.0095 | 138.4471
9.5 | 1.305 | 0.0095 | -0.0068 | 137.3684
10 | 1.3529 | 0.00995 | -0.0041 | 135.9698
10.5 | 1.4007 | 0.01046 | -0.0014 | 133.9101
11 | 1.4471 | 0.0111 | 0.0016 | 130.3694
11.5 | 1.4921 | 0.01188 | 0.0046 | 125.5976
12 | 1.5341 | 0.01289 | 0.008 | 119.0147
12.5 | 1.57 | 0.01429 | 0.0122 | 109.867
13 | 1.5998 | 0.016 | 0.017 | 99.9875
13.5 | 1.6243 | 0.01775 | 0.0225 | 91.5099
14 | 1.6395 | 0.01954 | 0.0291 | 83.9048
14.5 | 1.6551 | 0.02167 | 0.0343 | 76.3775
15 | 1.6677 | 0.0243 | 0.0383 | 68.6296
15.5 | 1.6711 | 0.02812 | 0.0411 | 59.4275
16 | 1.6688 | 0.03328 | 0.0416 | 50.1442
16.5 | 1.6494 | 0.04137 | 0.039 | 39.8695
17 | 1.6074 | 0.0536 | 0.0324 | 29.9888
17.5 | 1.5102 | 0.07445 | 0.0205 | 20.2848
18 | 1.3585 | 0.1037 | 0.0045 | 13.1003
18.5 | 1.2317 | 0.1313 | -0.0114 | 9.3808
19 | 1.1811 | 0.14787 | -0.021 | 7.9874
19.5 | 1.1477 | 0.16216 | -0.0295 | 7.0776
20 | 1.1261 | 0.17475 | -0.0373 | 6.4441

## 71. Re 4M Mach 0.50 (1)
BIGFOIL.COM POLAR EXPORT
NACA32010
NACA32010 |  |  |  | Cl Max: | 1.273 | at alpha= | 9 | deg
JavaFoil+Calcfoil stall+Eppler ext transition |  |  |  | L/D Max: | 111.732 | at alpha= | 7 | deg
Re: | 4000000 |  |  | Cd Min: | 0.00902 | at alpha= | 3 | deg
Mach: | 0.5 |  |  | Cl=0 at alpha= | -1.5741 | deg
|  |  |  | @ Cl=0.1, Cd= | 0.01059
|  |  |  | @ Cl=0.4, Cd= | 0.011172
|  |  |  | @ Cl=0.6, Cd= | 0.0095049
alpha (deg) | Cl | Cd | Cm | Cl/Cd
-20 | -0.955 | 0.14256 | -0.003 | -6.7
-19.5 | -0.929 | 0.15021 | -0.003 | -6.182
-19 | -0.904 | 0.13861 | -0.003 | -6.518
-18.5 | -0.879 | 0.12963 | -0.003 | -6.778
-18 | -0.854 | 0.12262 | -0.003 | -6.966
-17.5 | -0.828 | 0.13205 | -0.003 | -6.271
-17 | -0.803 | 0.12 | -0.003 | -6.691
-16.5 | -0.778 | 0.11158 | -0.003 | -6.972
-16 | -0.753 | 0.10475 | -0.003 | -7.189
-15.5 | -0.727 | 0.11684 | -0.003 | -6.222
-15 | -0.702 | 0.10217 | -0.003 | -6.867
-14.5 | -0.676 | 0.09514 | -0.003 | -7.107
-14 | -0.651 | 0.08825 | -0.003 | -7.375
-13.5 | -0.626 | 0.08268 | -0.003 | -7.567
-13 | -0.599 | 0.08276 | -0.003 | -7.243
-12.5 | -0.574 | 0.07967 | -0.003 | -7.201
-12 | -0.548 | 0.07366 | -0.003 | -7.441
-11.5 | -0.522 | 0.0689 | -0.003 | -7.584
-11 | -0.496 | 0.06768 | -0.003 | -7.336
-10.5 | -0.471 | 0.06385 | -0.003 | -7.371
-10 | -0.445 | 0.05997 | -0.003 | -7.415
-9.5 | -0.419 | 0.05881 | -0.003 | -7.116
-9 | -0.393 | 0.05502 | -0.003 | -7.134
-8.5 | -0.366 | 0.05201 | -0.003 | -7.046
-8 | -0.34 | 0.04899 | -0.004 | -6.948
-7.5 | -0.314 | 0.04789 | -0.004 | -6.559
-7 | -0.288 | 0.04503 | -0.004 | -6.394
-6.5 | -0.262 | 0.04234 | -0.004 | -6.181
-6 | -0.235 | 0.04165 | -0.004 | -5.649
-5.5 | -0.209 | 0.03939 | -0.004 | -5.306
-5 | -0.183 | 0.03868 | -0.004 | -4.719
-4.5 | -0.156 | 0.03741 | -0.004 | -4.171
-4 | -0.216 | 0.03535 | -0.004 | -6.1
-3.5 | -0.187 | 0.03363 | -0.004 | -5.568
-3 | -0.146 | 0.03199 | -0.004 | -4.558
-2.5 | -0.098 | 0.03067 | -0.004 | -3.19
-2 | -0.046 | 0.0297 | -0.005 | -1.566
-1.5 | 0.008 | 0.01026 | -0.009 | 0.825
-1 | 0.076 | 0.01029 | -0.01 | 7.384
-0.5 | 0.144 | 0.01114 | -0.01 | 12.955
0 | 0.213 | 0.01108 | -0.01 | 19.228
0.5 | 0.281 | 0.01104 | -0.01 | 25.427
1 | 0.348 | 0.01108 | -0.01 | 31.451
1.5 | 0.416 | 0.0112 | -0.01 | 37.119
2 | 0.483 | 0.01101 | -0.011 | 43.877
2.5 | 0.55 | 0.01102 | -0.011 | 49.908
3 | 0.616 | 0.00902 | -0.011 | 68.322
3.5 | 0.682 | 0.0092 | -0.011 | 74.136
4 | 0.747 | 0.0096 | -0.011 | 77.781
4.5 | 0.811 | 0.01018 | -0.011 | 79.662
5 | 0.875 | 0.01039 | -0.012 | 84.2
5.5 | 0.937 | 0.01 | -0.012 | 93.628
6 | 0.997 | 0.00984 | -0.012 | 101.385
6.5 | 1.056 | 0.00982 | -0.012 | 107.504
7 | 1.112 | 0.00995 | -0.012 | 111.732
7.5 | 1.164 | 0.01115 | -0.012 | 104.358
8 | 1.211 | 0.01201 | -0.013 | 100.827
8.5 | 1.25 | 0.01316 | -0.013 | 94.953
9 | 1.273 | 0.01502 | -0.013 | 84.71
9.5 | 1.25 | 0.01962 | -0.013 | 63.701
10 | 1.124 | 0.03657 | -0.011 | 30.745
10.5 | 0.673 | 0.07909 | -0.009 | 8.507
11 | 0.698 | 0.08998 | -0.009 | 7.758
11.5 | 0.723 | 0.08971 | -0.009 | 8.065
12 | 0.741 | 0.09679 | -0.008 | 7.656
12.5 | 0.77 | 0.10048 | -0.008 | 7.661
13 | 0.799 | 0.10634 | -0.008 | 7.513
13.5 | 0.829 | 0.1114 | -0.009 | 7.441
14 | 0.856 | 0.11405 | -0.009 | 7.506

## 72. Re 4M Mach 0.50 (2)
BIGFOIL.COM POLAR EXPORT
NACA32010
NACA32010 |  |  |  | Cl Max: | 1.6872 | at alpha= | 11 | deg
XFOIL ncrit=9 |  |  |  | L/D Max: | 133.438 | at alpha= | 7.5 | deg
Re: | 4000000 |  |  | Cd Min: | 0.0421 | at alpha= | 13 | deg
Mach: | 0.5 |  |  | Cl=0 at alpha= | -99 | deg
|  |  |  | @ Cl=0.1, Cd= | 0.00786
|  |  |  | @ Cl=0.4, Cd= | 0.0080091
|  |  |  | @ Cl=0.6, Cd= | 0.0064765
alpha (deg) | Cl | Cd | Cm | Cl/Cd
0 | 0.207 | 0.00786 | -0.0082 | 26.3359
0.5 | 0.2713 | 0.00789 | -0.0071 | 34.3853
1 | 0.3362 | 0.00793 | -0.0061 | 42.396
1.5 | 0.4007 | 0.00801 | -0.005 | 50.025
2 | 0.4662 | 0.00807 | -0.004 | 57.7695
2.5 | 0.5223 | 0.00741 | -0.0015 | 70.4858
3 | 0.5696 | 0.0066 | 0.0029 | 86.303
3.5 | 0.6213 | 0.00639 | 0.0073 | 97.23
4 | 0.6948 | 0.00656 | 0.0073 | 105.9146
5 | 0.8646 | 0.00733 | 0.0031 | 117.9536
5.5 | 0.9457 | 0.00767 | 0.0024 | 123.2986
6 | 1.0224 | 0.00806 | 0.003 | 126.8486
6.5 | 1.1061 | 0.0086 | 0.0025 | 128.6163
7 | 1.1913 | 0.00905 | 0.0024 | 131.6354
7.5 | 1.277 | 0.00957 | 0.0028 | 133.4378
8 | 1.3438 | 0.01021 | 0.0069 | 131.6161
8.5 | 1.402 | 0.0108 | 0.0131 | 129.8148
9 | 1.4618 | 0.01144 | 0.0195 | 127.7797
9.5 | 1.5201 | 0.01225 | 0.0263 | 124.0898
10 | 1.5804 | 0.0131 | 0.0334 | 120.6412
10.5 | 1.6426 | 0.01398 | 0.0407 | 117.4964
11 | 1.6872 | 0.01533 | 0.0501 | 110.0587
11.5 | 1.6868 | 0.01865 | 0.0614 | 90.445
12.5 | 1.6583 | 0.03062 | 0.0715 | 54.1574
13 | 1.6052 | 0.0421 | 0.0649 | 38.1283

## 73. Re 5M Mach 0.00 (1)
BIGFOIL.COM POLAR EXPORT
NACA32010
NACA32010 |  |  |  | Cl Max: | 1.409 | at alpha= | 12.5 | deg
JavaFoil+Calcfoil stall+Eppler ext transition |  |  |  | L/D Max: | 127.955 | at alpha= | 10.5 | deg
Re: | 5000000 |  |  | Cd Min: | 0.00834 | at alpha= | 2.5 | deg
Mach: | 0 |  |  | Cl=0 at alpha= | -1.5603 | deg
|  |  |  | @ Cl=0.1, Cd= | 0.0095888
|  |  |  | @ Cl=0.4, Cd= | 0.0102
|  |  |  | @ Cl=0.6, Cd= | 0.0094168
alpha (deg) | Cl | Cd | Cm | Cl/Cd
-15.5 | -0.433 | 0.11144 | -0.003 | -3.886
-15 | -0.447 | 0.1063 | -0.003 | -4.204
-14.5 | -0.46 | 0.10057 | -0.003 | -4.577
-14 | -0.473 | 0.09642 | -0.003 | -4.907
-13.5 | -0.485 | 0.09105 | -0.003 | -5.328
-13 | -0.496 | 0.08664 | -0.003 | -5.723
-12.5 | -0.505 | 0.08194 | -0.003 | -6.166
-12 | -0.513 | 0.07773 | -0.003 | -6.599
-11.5 | -0.519 | 0.07383 | -0.003 | -7.024
-11 | -0.522 | 0.06982 | -0.003 | -7.474
-10.5 | -0.523 | 0.0659 | -0.003 | -7.929
-10 | -0.519 | 0.06222 | -0.003 | -8.347
-9.5 | -0.512 | 0.059 | -0.003 | -8.679
-9 | -0.502 | 0.05572 | -0.003 | -9.002
-8.5 | -0.488 | 0.05246 | -0.003 | -9.299
-8 | -0.471 | 0.04909 | -0.003 | -9.59
-7.5 | -0.45 | 0.04622 | -0.003 | -9.739
-7 | -0.426 | 0.04376 | -0.003 | -9.74
-6.5 | -0.399 | 0.04134 | -0.003 | -9.65
-6 | -0.368 | 0.03907 | -0.003 | -9.431
-5.5 | -0.335 | 0.03711 | -0.003 | -9.029
-5 | -0.299 | 0.0352 | -0.004 | -8.494
-4.5 | -0.26 | 0.03356 | -0.004 | -7.761
-4 | -0.22 | 0.03196 | -0.004 | -6.879
-3.5 | -0.219 | 0.00943 | -0.008 | -23.263
-3 | -0.165 | 0.00929 | -0.008 | -17.703
-2.5 | -0.108 | 0.00926 | -0.008 | -11.683
-2 | -0.051 | 0.0092 | -0.008 | -5.523
-1.5 | 0.007 | 0.0092 | -0.008 | 0.806
-1 | 0.066 | 0.00922 | -0.008 | 7.181
-0.5 | 0.125 | 0.00986 | -0.008 | 12.71
0 | 0.185 | 0.00981 | -0.009 | 18.845
0.5 | 0.244 | 0.01038 | -0.009 | 23.487
1 | 0.303 | 0.01034 | -0.009 | 29.272
1.5 | 0.361 | 0.01024 | -0.009 | 35.272
2 | 0.42 | 0.01018 | -0.009 | 41.243
2.5 | 0.478 | 0.00834 | -0.009 | 57.367
3 | 0.537 | 0.00936 | -0.009 | 57.297
3.5 | 0.595 | 0.00938 | -0.01 | 63.404
4 | 0.652 | 0.0098 | -0.01 | 66.551
4.5 | 0.71 | 0.00971 | -0.01 | 73.112
5 | 0.767 | 0.00964 | -0.01 | 79.562
5.5 | 0.824 | 0.00966 | -0.01 | 85.285
6 | 0.88 | 0.01122 | -0.01 | 78.388
6.5 | 0.936 | 0.01048 | -0.011 | 89.317
7 | 0.991 | 0.00995 | -0.011 | 99.6
7.5 | 1.045 | 0.00977 | -0.011 | 107.045
8 | 1.099 | 0.00958 | -0.011 | 114.736
8.5 | 1.152 | 0.00958 | -0.011 | 120.262
9 | 1.204 | 0.00965 | -0.011 | 124.775
9.5 | 1.252 | 0.01063 | -0.012 | 117.701
10 | 1.294 | 0.01071 | -0.012 | 120.8
10.5 | 1.331 | 0.01041 | -0.012 | 127.955
11 | 1.364 | 0.01144 | -0.012 | 119.213
11.5 | 1.389 | 0.01226 | -0.012 | 113.33
12 | 1.406 | 0.01337 | -0.012 | 105.166
12.5 | 1.409 | 0.01539 | -0.012 | 91.578
13 | 1.348 | 0.02815 | -0.012 | 47.892
13.5 | 1.315 | 0.04011 | -0.011 | 32.788
14 | 1.289 | 0.05029 | -0.011 | 25.64
14.5 | 1.266 | 0.05957 | -0.011 | 21.247
15 | 1.242 | 0.06797 | -0.011 | 18.277
15.5 | 1.216 | 0.07672 | -0.011 | 15.848
16 | 1.188 | 0.08486 | -0.011 | 14
16.5 | 1.158 | 0.09285 | -0.01 | 12.474
17 | 1.127 | 0.1005 | -0.01 | 11.211
17.5 | 1.093 | 0.10876 | -0.01 | 10.046

## 74. Re 5M Mach 0.00 (2)
BIGFOIL.COM POLAR EXPORT
NACA32010
NACA32010 |  |  |  | Cl Max: | 1.7505 | at alpha= | 18 | deg
XFOIL ncrit=9 |  |  |  | L/D Max: | 147.668 | at alpha= | 9 | deg
Re: | 5000000 |  |  | Cd Min: | 0.08325 | at alpha= | 20 | deg
Mach: | 0 |  |  | Cl=0 at alpha= | -1.6423 | deg
|  |  |  | @ Cl=0.1, Cd= | 0.0070872
|  |  |  | @ Cl=0.4, Cd= | 0.007351
|  |  |  | @ Cl=0.6, Cd= | 0.0057634
alpha (deg) | Cl | Cd | Cm | Cl/Cd
-11 | -1.0334 | 0.01503 | -0.0135 | -68.7558
-10.5 | -0.9747 | 0.01392 | -0.0146 | -70.0216
-10 | -0.9139 | 0.01324 | -0.016 | -69.0257
-9.5 | -0.8534 | 0.01229 | -0.0173 | -69.4386
-9 | -0.7963 | 0.01123 | -0.0178 | -70.9083
-8.5 | -0.7387 | 0.01046 | -0.0183 | -70.6214
-8 | -0.6761 | 0.00972 | -0.0199 | -69.5576
-7.5 | -0.6128 | 0.00903 | -0.0216 | -67.8627
-7 | -0.5484 | 0.00847 | -0.0234 | -64.7462
-6.5 | -0.4944 | 0.00807 | -0.0229 | -61.2639
-6 | -0.4497 | 0.00726 | -0.0203 | -61.9421
-5.5 | -0.4013 | 0.00715 | -0.0184 | -56.1259
-5 | -0.3515 | 0.00712 | -0.0168 | -49.368
-4.5 | -0.3017 | 0.00714 | -0.0153 | -42.2549
-4 | -0.2492 | 0.00709 | -0.0144 | -35.1481
-3.5 | -0.1971 | 0.00691 | -0.0134 | -28.5239
-3 | -0.1449 | 0.00683 | -0.0124 | -21.2152
-2.5 | -0.0916 | 0.00684 | -0.0117 | -13.3918
-1.5 | 0.0152 | 0.0069 | -0.0102 | 2.2029
-1 | 0.0684 | 0.00704 | -0.0095 | 9.7159
-0.5 | 0.1219 | 0.00712 | -0.0089 | 17.1208
0 | 0.176 | 0.00722 | -0.0083 | 24.3767
0.5 | 0.2303 | 0.00729 | -0.0078 | 31.5912
1 | 0.285 | 0.00735 | -0.0074 | 38.7755
1.5 | 0.3399 | 0.00739 | -0.007 | 45.9946
2 | 0.3948 | 0.00744 | -0.0067 | 53.0645
3 | 0.4848 | 0.0059 | -0.0024 | 82.1695
3.5 | 0.5305 | 0.00564 | 0 | 94.0603
4 | 0.5821 | 0.00571 | 0.0011 | 101.944
4.5 | 0.6491 | 0.00591 | -0.0013 | 109.8308
5 | 0.7131 | 0.00608 | -0.0032 | 117.2862
5.5 | 0.7775 | 0.00631 | -0.0051 | 123.2171
6 | 0.8389 | 0.00659 | -0.0065 | 127.2989
6.5 | 0.8966 | 0.00681 | -0.007 | 131.6593
7 | 0.961 | 0.00702 | -0.0091 | 136.8946
7.5 | 1.0241 | 0.00731 | -0.0109 | 140.0958
8 | 1.0863 | 0.00762 | -0.0126 | 142.5591
8.5 | 1.1485 | 0.00786 | -0.0143 | 146.1196
9 | 1.2094 | 0.00819 | -0.0158 | 147.6679
9.5 | 1.2557 | 0.00856 | -0.0142 | 146.6939
10 | 1.3003 | 0.00894 | -0.0122 | 145.4474
10.5 | 1.3445 | 0.00937 | -0.0101 | 143.4899
11 | 1.3881 | 0.00988 | -0.0081 | 140.496
11.5 | 1.4314 | 0.01043 | -0.0061 | 137.2387
12 | 1.4732 | 0.01112 | -0.004 | 132.482
12.5 | 1.511 | 0.01215 | -0.0013 | 124.3621
13 | 1.5495 | 0.01312 | 0.0011 | 118.1021
13.5 | 1.5832 | 0.01441 | 0.0041 | 109.8681
14 | 1.6154 | 0.01571 | 0.0072 | 102.8262
14.5 | 1.6485 | 0.01683 | 0.0101 | 97.9501
15 | 1.6751 | 0.01809 | 0.0139 | 92.5981
15.5 | 1.6962 | 0.01931 | 0.0185 | 87.8405
16 | 1.714 | 0.02095 | 0.0227 | 81.8138
16.5 | 1.7317 | 0.02275 | 0.026 | 76.1187
17 | 1.7438 | 0.02516 | 0.0289 | 69.3084
17.5 | 1.7467 | 0.02871 | 0.031 | 60.8394
18 | 1.7505 | 0.03278 | 0.0316 | 53.4015
18.5 | 1.7435 | 0.03866 | 0.0305 | 45.0983
19 | 1.7207 | 0.04736 | 0.0271 | 36.3323
19.5 | 1.6767 | 0.05999 | 0.0209 | 27.9497
20 | 1.57 | 0.08325 | 0.009 | 18.8589

## 75. Re 5M Mach 0.10 (1)
BIGFOIL.COM POLAR EXPORT
NACA32010
NACA32010 |  |  |  | Cl Max: | 1.403 | at alpha= | 12 | deg
JavaFoil+Calcfoil stall+Eppler ext transition |  |  |  | L/D Max: | 132.197 | at alpha= | 10.5 | deg
Re: | 5000000 |  |  | Cd Min: | 0.00835 | at alpha= | 2.5 | deg
Mach: | 0.1 |  |  | Cl=0 at alpha= | -1.5603 | deg
|  |  |  | @ Cl=0.1, Cd= | 0.0096227
|  |  |  | @ Cl=0.4, Cd= | 0.01024
|  |  |  | @ Cl=0.6, Cd= | 0.0094412
alpha (deg) | Cl | Cd | Cm | Cl/Cd
-15.5 | -0.391 | 0.11213 | -0.003 | -3.485
-15 | -0.407 | 0.1063 | -0.003 | -3.828
-14.5 | -0.423 | 0.10153 | -0.003 | -4.165
-14 | -0.438 | 0.09679 | -0.003 | -4.529
-13.5 | -0.453 | 0.0916 | -0.003 | -4.946
-13 | -0.467 | 0.08674 | -0.003 | -5.381
-12.5 | -0.479 | 0.08263 | -0.003 | -5.798
-12 | -0.49 | 0.07818 | -0.003 | -6.264
-11.5 | -0.498 | 0.07409 | -0.003 | -6.726
-11 | -0.504 | 0.07056 | -0.003 | -7.15
-10.5 | -0.508 | 0.06619 | -0.003 | -7.672
-10 | -0.507 | 0.06238 | -0.003 | -8.131
-9.5 | -0.502 | 0.05946 | -0.003 | -8.446
-9 | -0.494 | 0.05595 | -0.003 | -8.826
-8.5 | -0.482 | 0.05288 | -0.003 | -9.114
-8 | -0.466 | 0.04944 | -0.003 | -9.434
-7.5 | -0.447 | 0.04656 | -0.003 | -9.602
-7 | -0.424 | 0.04394 | -0.003 | -9.657
-6.5 | -0.398 | 0.04152 | -0.003 | -9.583
-6 | -0.368 | 0.03932 | -0.003 | -9.363
-5.5 | -0.335 | 0.03723 | -0.003 | -9.004
-5 | -0.299 | 0.03532 | -0.004 | -8.479
-4.5 | -0.261 | 0.03366 | -0.004 | -7.757
-4 | -0.221 | 0.03207 | -0.004 | -6.877
-3.5 | -0.178 | 0.03036 | -0.004 | -5.873
-3 | -0.165 | 0.0094 | -0.008 | -17.582
-2.5 | -0.109 | 0.00926 | -0.008 | -11.732
-2 | -0.051 | 0.00923 | -0.008 | -5.526
-1.5 | 0.007 | 0.0092 | -0.008 | 0.81
-1 | 0.067 | 0.00922 | -0.008 | 7.214
-0.5 | 0.126 | 0.00994 | -0.008 | 12.68
0 | 0.186 | 0.00987 | -0.009 | 18.816
0.5 | 0.245 | 0.01045 | -0.009 | 23.449
1 | 0.304 | 0.01033 | -0.009 | 29.452
1.5 | 0.363 | 0.01029 | -0.009 | 35.298
2 | 0.422 | 0.01021 | -0.009 | 41.319
2.5 | 0.481 | 0.00835 | -0.009 | 57.567
3 | 0.539 | 0.00871 | -0.009 | 61.874
3.5 | 0.597 | 0.00942 | -0.01 | 63.411
4 | 0.655 | 0.00983 | -0.01 | 66.675
4.5 | 0.713 | 0.00974 | -0.01 | 73.193
5 | 0.77 | 0.00972 | -0.01 | 79.301
5.5 | 0.827 | 0.00975 | -0.01 | 84.884
6 | 0.884 | 0.0113 | -0.01 | 78.209
6.5 | 0.94 | 0.01058 | -0.011 | 88.839
7 | 0.995 | 0.01002 | -0.011 | 99.345
7.5 | 1.05 | 0.00984 | -0.011 | 106.7
8 | 1.104 | 0.00966 | -0.011 | 114.284
8.5 | 1.157 | 0.00966 | -0.011 | 119.718
9 | 1.209 | 0.00974 | -0.011 | 124.118
9.5 | 1.256 | 0.01077 | -0.012 | 116.647
10 | 1.298 | 0.01035 | -0.012 | 125.331
10.5 | 1.335 | 0.0101 | -0.012 | 132.197
11 | 1.366 | 0.0116 | -0.012 | 117.72
11.5 | 1.389 | 0.01249 | -0.012 | 111.199
12 | 1.403 | 0.01373 | -0.012 | 102.225
12.5 | 1.401 | 0.01624 | -0.012 | 86.228
13 | 1.33 | 0.03145 | -0.012 | 42.308
13.5 | 1.298 | 0.04347 | -0.011 | 29.873
14 | 1.271 | 0.05398 | -0.011 | 23.543
14.5 | 1.246 | 0.06265 | -0.011 | 19.896
15 | 1.219 | 0.07162 | -0.011 | 17.021
15.5 | 1.19 | 0.07985 | -0.011 | 14.903
16 | 1.158 | 0.08831 | -0.01 | 13.114
16.5 | 1.124 | 0.09624 | -0.01 | 11.681
17 | 1.088 | 0.10435 | -0.01 | 10.425

## 76. Re 5M Mach 0.10 (2)
BIGFOIL.COM POLAR EXPORT
NACA32010
NACA32010 |  |  |  | Cl Max: | 1.7394 | at alpha= | 17.5 | deg
XFOIL ncrit=9 |  |  |  | L/D Max: | 147.328 | at alpha= | 9 | deg
Re: | 5000000 |  |  | Cd Min: | 0.15373 | at alpha= | -14 | deg
Mach: | 0.1 |  |  | Cl=0 at alpha= | -1.6423 | deg
|  |  |  | @ Cl=0.1, Cd= | 0.0071022
|  |  |  | @ Cl=0.4, Cd= | 0.0073906
|  |  |  | @ Cl=0.6, Cd= | 0.0058044
alpha (deg) | Cl | Cd | Cm | Cl/Cd
-14 | -0.5659 | 0.15373 | 0.0174 | -3.6811
-13.5 | -0.5537 | 0.14736 | 0.0148 | -3.7575
-13 | -0.5408 | 0.14143 | 0.0123 | -3.8238
-12.5 | -0.5301 | 0.13459 | 0.0096 | -3.9386
-12 | -0.5191 | 0.12711 | 0.0067 | -4.0839
-11.5 | -0.5124 | 0.11917 | 0.0035 | -4.2997
-11 | -0.5064 | 0.11124 | 0.0003 | -4.5523
-10.5 | -0.5024 | 0.10303 | -0.0032 | -4.8762
-9 | -0.7996 | 0.01223 | -0.0193 | -65.3802
-8.5 | -0.7423 | 0.0112 | -0.0195 | -66.2768
-8 | -0.6799 | 0.01024 | -0.0209 | -66.3965
-7.5 | -0.6161 | 0.00939 | -0.0225 | -65.6124
-7 | -0.5511 | 0.00872 | -0.0243 | -63.1995
-6.5 | -0.4968 | 0.00824 | -0.0236 | -60.2913
-6 | -0.4518 | 0.0074 | -0.021 | -61.0541
-5.5 | -0.4037 | 0.00722 | -0.0188 | -55.9141
-5 | -0.3535 | 0.00717 | -0.0172 | -49.3026
-4.5 | -0.3035 | 0.00719 | -0.0157 | -42.2114
-4 | -0.2507 | 0.00712 | -0.0147 | -35.2107
-3.5 | -0.1979 | 0.00698 | -0.0137 | -28.3524
-3 | -0.1457 | 0.00685 | -0.0126 | -21.2701
-2.5 | -0.0921 | 0.00686 | -0.0118 | -13.4257
-2 | -0.0382 | 0.00691 | -0.0111 | -5.5282
-1.5 | 0.0152 | 0.00691 | -0.0103 | 2.1997
-1 | 0.0688 | 0.00705 | -0.0096 | 9.7589
-0.5 | 0.1226 | 0.00714 | -0.0089 | 17.1709
0 | 0.177 | 0.00723 | -0.0083 | 24.4813
0.5 | 0.2316 | 0.0073 | -0.0078 | 31.726
1 | 0.2866 | 0.00736 | -0.0074 | 38.9402
1.5 | 0.3419 | 0.0074 | -0.007 | 46.2027
2 | 0.3971 | 0.00745 | -0.0066 | 53.302
2.5 | 0.442 | 0.00653 | -0.0045 | 67.6876
3 | 0.4877 | 0.00592 | -0.0023 | 82.3818
3.5 | 0.5337 | 0.00566 | 0.0001 | 94.2933
4.5 | 0.6531 | 0.00592 | -0.0012 | 110.3209
5 | 0.7175 | 0.0061 | -0.003 | 117.623
5.5 | 0.7824 | 0.00634 | -0.0049 | 123.4069
6 | 0.8443 | 0.00662 | -0.0062 | 127.5378
6.5 | 0.9027 | 0.00684 | -0.0067 | 131.9737
7 | 0.9676 | 0.00706 | -0.0087 | 137.0538
7.5 | 1.0312 | 0.00736 | -0.0106 | 140.1087
8 | 1.0942 | 0.00767 | -0.0122 | 142.6597
8.5 | 1.157 | 0.00792 | -0.0138 | 146.0859
9 | 1.2184 | 0.00827 | -0.0153 | 147.3277
9.5 | 1.2646 | 0.00863 | -0.0133 | 146.5353
10 | 1.3093 | 0.00904 | -0.0112 | 144.8341
10.5 | 1.3543 | 0.00946 | -0.0091 | 143.1607
11 | 1.3979 | 0.01002 | -0.0069 | 139.511
11.5 | 1.4414 | 0.0106 | -0.0047 | 135.9811
12 | 1.4832 | 0.01134 | -0.0024 | 130.7937
12.5 | 1.5219 | 0.01236 | 0.0004 | 123.1311
13 | 1.5585 | 0.01351 | 0.0032 | 115.359
13.5 | 1.5924 | 0.01482 | 0.0064 | 107.4494
14 | 1.6245 | 0.01614 | 0.0097 | 100.6506
14.5 | 1.6561 | 0.01736 | 0.013 | 95.3975
15 | 1.6771 | 0.0187 | 0.018 | 89.6845
15.5 | 1.6988 | 0.02007 | 0.0223 | 84.6437
16 | 1.7155 | 0.02191 | 0.0263 | 78.2976
16.5 | 1.7299 | 0.02411 | 0.0296 | 71.7503
17 | 1.737 | 0.0272 | 0.0321 | 63.8603
17.5 | 1.7394 | 0.03125 | 0.0333 | 55.6608
18 | 1.7359 | 0.03661 | 0.0328 | 47.416
18.5 | 1.7177 | 0.04456 | 0.03 | 38.548
19 | 1.6739 | 0.05695 | 0.0239 | 29.3924
19.5 | 1.5879 | 0.07666 | 0.0136 | 20.7135
20 | 1.3756 | 0.11814 | -0.0081 | 11.6438

## 77. Re 5M Mach 0.25 (1)
BIGFOIL.COM POLAR EXPORT
NACA32010
NACA32010 |  |  |  | Cl Max: | 1.379 | at alpha= | 11.5 | deg
JavaFoil+Calcfoil stall+Eppler ext transition |  |  |  | L/D Max: | 129.023 | at alpha= | 10 | deg
Re: | 5000000 |  |  | Cd Min: | 0.00853 | at alpha= | 2.5 | deg
Mach: | 0.25 |  |  | Cl=0 at alpha= | -1.5667 | deg
|  |  |  | @ Cl=0.1, Cd= | 0.009752
|  |  |  | @ Cl=0.4, Cd= | 0.010444
|  |  |  | @ Cl=0.6, Cd= | 0.008861
alpha (deg) | Cl | Cd | Cm | Cl/Cd
-13.5 | -0.067 | 0.09423 | -0.003 | -0.715
-13 | -0.177 | 0.08961 | -0.003 | -1.972
-12.5 | -0.23 | 0.08525 | -0.003 | -2.697
-12 | -0.275 | 0.08035 | -0.003 | -3.417
-11.5 | -0.314 | 0.07597 | -0.003 | -4.131
-11 | -0.348 | 0.07166 | -0.003 | -4.861
-10.5 | -0.378 | 0.06788 | -0.003 | -5.567
-10 | -0.401 | 0.06379 | -0.003 | -6.282
-9.5 | -0.416 | 0.06027 | -0.003 | -6.91
-9 | -0.426 | 0.05757 | -0.003 | -7.407
-8.5 | -0.431 | 0.05451 | -0.003 | -7.898
-8 | -0.429 | 0.05113 | -0.003 | -8.384
-7.5 | -0.421 | 0.04786 | -0.003 | -8.793
-7 | -0.407 | 0.0452 | -0.003 | -9.004
-6.5 | -0.388 | 0.04259 | -0.003 | -9.101
-6 | -0.363 | 0.04022 | -0.003 | -9.032
-5.5 | -0.334 | 0.038 | -0.003 | -8.792
-5 | -0.301 | 0.03597 | -0.004 | -8.363
-4.5 | -0.264 | 0.03417 | -0.004 | -7.722
-4 | -0.224 | 0.03264 | -0.004 | -6.857
-3.5 | -0.181 | 0.03108 | -0.004 | -5.834
-3 | -0.169 | 0.00953 | -0.008 | -17.718
-2.5 | -0.111 | 0.00943 | -0.008 | -11.805
-2 | -0.052 | 0.00938 | -0.008 | -5.576
-1.5 | 0.008 | 0.00936 | -0.008 | 0.816
-1 | 0.068 | 0.00939 | -0.009 | 7.277
-0.5 | 0.129 | 0.01008 | -0.009 | 12.837
0 | 0.191 | 0.01003 | -0.009 | 19.014
0.5 | 0.252 | 0.0106 | -0.009 | 23.747
1 | 0.312 | 0.0105 | -0.009 | 29.749
1.5 | 0.373 | 0.01048 | -0.009 | 35.577
2 | 0.433 | 0.0104 | -0.009 | 41.656
2.5 | 0.494 | 0.00853 | -0.01 | 57.899
3 | 0.554 | 0.0089 | -0.01 | 62.167
3.5 | 0.613 | 0.00885 | -0.01 | 69.339
4 | 0.673 | 0.00933 | -0.01 | 72.1
4.5 | 0.732 | 0.01008 | -0.01 | 72.618
5 | 0.79 | 0.01008 | -0.01 | 78.379
5.5 | 0.849 | 0.01008 | -0.011 | 84.193
6 | 0.906 | 0.01023 | -0.011 | 88.614
6.5 | 0.963 | 0.01103 | -0.011 | 87.341
7 | 1.02 | 0.01042 | -0.011 | 97.843
7.5 | 1.075 | 0.0103 | -0.011 | 104.408
8 | 1.13 | 0.01019 | -0.011 | 110.835
8.5 | 1.182 | 0.01027 | -0.012 | 115.055
9 | 1.233 | 0.01032 | -0.012 | 119.506
9.5 | 1.279 | 0.01047 | -0.012 | 122.195
10 | 1.317 | 0.01021 | -0.012 | 129.023
10.5 | 1.349 | 0.01183 | -0.012 | 114.028
11 | 1.37 | 0.01278 | -0.012 | 107.264
11.5 | 1.379 | 0.01414 | -0.012 | 97.518
12 | 1.366 | 0.01711 | -0.012 | 79.834
12.5 | 1.266 | 0.03896 | -0.011 | 32.497
13 | 1.224 | 0.05319 | -0.011 | 23.016
13.5 | 1.192 | 0.0631 | -0.011 | 18.887
14 | 1.15 | 0.07237 | -0.01 | 15.89
14.5 | 1.102 | 0.08131 | -0.01 | 13.547
15 | 1.046 | 0.0901 | -0.01 | 11.612
15.5 | 0.984 | 0.09893 | -0.01 | 9.946
16 | 0.915 | 0.10827 | -0.01 | 8.447
16.5 | 0.839 | 0.11731 | -0.01 | 7.155

## 78. Re 5M Mach 0.25 (2)
BIGFOIL.COM POLAR EXPORT
NACA32010
NACA32010 |  |  |  | Cl Max: | 1.6983 | at alpha= | 15.5 | deg
XFOIL ncrit=9 |  |  |  | L/D Max: | 145.687 | at alpha= | 9.5 | deg
Re: | 5000000 |  |  | Cd Min: | 0.24229 | at alpha= | -20 | deg
Mach: | 0.25 |  |  | Cl=0 at alpha= | -1.6406 | deg
|  |  |  | @ Cl=0.1, Cd= | 0.0071776
|  |  |  | @ Cl=0.4, Cd= | 0.0075079
|  |  |  | @ Cl=0.6, Cd= | 0.0058253
alpha (deg) | Cl | Cd | Cm | Cl/Cd
-20 | -0.7393 | 0.24229 | 0.0592 | -3.0513
-19.5 | -0.7223 | 0.23544 | 0.0553 | -3.0679
-19 | -0.7055 | 0.22864 | 0.0516 | -3.0856
-18.5 | -0.6912 | 0.22083 | 0.0476 | -3.13
-18 | -0.6736 | 0.21528 | 0.0443 | -3.1289
-17.5 | -0.6559 | 0.20962 | 0.041 | -3.129
-17 | -0.6386 | 0.20243 | 0.0376 | -3.1547
-16.5 | -0.6229 | 0.19527 | 0.0342 | -3.1899
-16 | -0.6078 | 0.18823 | 0.031 | -3.229
-15.5 | -0.5936 | 0.18106 | 0.0278 | -3.2785
-15 | -0.5802 | 0.17362 | 0.0247 | -3.3418
-14.5 | -0.4225 | 0.14849 | 0.0087 | -2.8453
-14 | -0.5573 | 0.15877 | 0.0187 | -3.5101
-13.5 | -0.5497 | 0.14976 | 0.0153 | -3.6705
-13 | -0.5355 | 0.14393 | 0.0129 | -3.7206
-12.5 | -0.5236 | 0.13721 | 0.0102 | -3.816
-12 | -0.5107 | 0.12997 | 0.0073 | -3.9294
-11.5 | -0.5026 | 0.12213 | 0.0043 | -4.1153
-11 | -0.4951 | 0.11437 | 0.0012 | -4.3289
-10.5 | -0.3771 | 0.09548 | -0.0126 | -3.9495
-10 | -0.3809 | 0.08688 | -0.0147 | -4.3842
-9.5 | -0.4852 | 0.0899 | -0.0097 | -5.3971
-9 | -0.5062 | 0.07617 | -0.0186 | -6.6457
-8.5 | -0.5448 | 0.06416 | -0.0281 | -8.4913
-8 | -0.553 | 0.05519 | -0.0297 | -10.0199
-7.5 | -0.533 | 0.04516 | -0.033 | -11.8025
-6 | -0.4474 | 0.01354 | -0.0268 | -33.0428
-5.5 | -0.414 | 0.00794 | -0.0221 | -52.1411
-5 | -0.364 | 0.0076 | -0.0197 | -47.8947
-4.5 | -0.3125 | 0.00752 | -0.0177 | -41.5559
-4 | -0.2585 | 0.00734 | -0.0162 | -35.218
-3.5 | -0.2032 | 0.00726 | -0.0151 | -27.989
-3 | -0.1503 | 0.00699 | -0.0135 | -21.5021
-2.5 | -0.0951 | 0.00695 | -0.0125 | -13.6835
-2 | -0.0396 | 0.00698 | -0.0116 | -5.6734
-1.5 | 0.0155 | 0.007 | -0.0106 | 2.2143
-1 | 0.0706 | 0.00713 | -0.0098 | 9.9018
-0.5 | 0.1262 | 0.00722 | -0.009 | 17.4792
0 | 0.1823 | 0.00731 | -0.0083 | 24.9384
0.5 | 0.2389 | 0.00736 | -0.0077 | 32.4592
1 | 0.2957 | 0.00742 | -0.0072 | 39.8518
1.5 | 0.353 | 0.00745 | -0.0068 | 47.3826
2 | 0.4098 | 0.00752 | -0.0062 | 54.4947
2.5 | 0.4574 | 0.00665 | -0.0042 | 68.782
3 | 0.5039 | 0.00601 | -0.0018 | 83.8436
3.5 | 0.5509 | 0.00577 | 0.0009 | 95.4766
4 | 0.6042 | 0.00583 | 0.0024 | 103.6364
4.5 | 0.6756 | 0.006 | -0.0002 | 112.6
5 | 0.7421 | 0.00623 | -0.0018 | 119.1172
5.5 | 0.8098 | 0.00651 | -0.0036 | 124.3932
6 | 0.875 | 0.00676 | -0.0048 | 129.4379
6.5 | 0.9365 | 0.007 | -0.0051 | 133.7857
7 | 1.0044 | 0.0073 | -0.0069 | 137.589
7.5 | 1.0714 | 0.00765 | -0.0084 | 140.0523
8 | 1.1385 | 0.00791 | -0.0098 | 143.9317
8.5 | 1.2046 | 0.00827 | -0.011 | 145.659
9 | 1.2651 | 0.0087 | -0.011 | 145.4138
9.5 | 1.3141 | 0.00902 | -0.0084 | 145.6874
10 | 1.3603 | 0.00956 | -0.0054 | 142.2908
10.5 | 1.4082 | 0.01003 | -0.0027 | 140.3988
11 | 1.455 | 0.01064 | 0.0002 | 136.7481
11.5 | 1.4992 | 0.01145 | 0.0035 | 130.9345
12 | 1.5397 | 0.01257 | 0.0071 | 122.4901
12.5 | 1.5741 | 0.0141 | 0.0115 | 111.6383
13 | 1.6071 | 0.01566 | 0.0159 | 102.6245
13.5 | 1.6375 | 0.01724 | 0.0206 | 94.9826
14 | 1.656 | 0.01884 | 0.027 | 87.8981
14.5 | 1.6759 | 0.02063 | 0.0322 | 81.2361
15 | 1.6891 | 0.02307 | 0.0368 | 73.2163
15.5 | 1.6983 | 0.0262 | 0.0402 | 64.8206
16 | 1.6965 | 0.03091 | 0.0417 | 54.8852
16.5 | 1.6871 | 0.03739 | 0.0406 | 45.1217
17 | 1.6593 | 0.0472 | 0.0361 | 35.1547
17.5 | 1.5861 | 0.06416 | 0.0264 | 24.721
18 | 1.4414 | 0.09198 | 0.0108 | 15.6708
18.5 | 1.275 | 0.12467 | -0.0078 | 10.227
19 | 1.2117 | 0.14307 | -0.0186 | 8.4693
19.5 | 1.1728 | 0.15817 | -0.0276 | 7.4148
20 | 1.1501 | 0.17071 | -0.0353 | 6.7372

## 79. Re 5M Mach 0.50 (1)
BIGFOIL.COM POLAR EXPORT
NACA32010
NACA32010 |  |  |  | Cl Max: | 1.276 | at alpha= | 9 | deg
JavaFoil+Calcfoil stall+Eppler ext transition |  |  |  | L/D Max: | 118.877 | at alpha= | 7.5 | deg
Re: | 5000000 |  |  | Cd Min: | 0.00939 | at alpha= | 4 | deg
Mach: | 0.5 |  |  | Cl=0 at alpha= | -1.5727 | deg
|  |  |  | @ Cl=0.1, Cd= | 0.010855
|  |  |  | @ Cl=0.4, Cd= | 0.011204
|  |  |  | @ Cl=0.6, Cd= | 0.0099791
alpha (deg) | Cl | Cd | Cm | Cl/Cd
-20 | -0.957 | 0.13995 | -0.003 | -6.836
-19.5 | -0.929 | 0.14769 | -0.003 | -6.289
-19 | -0.904 | 0.1371 | -0.003 | -6.592
-18.5 | -0.879 | 0.12773 | -0.003 | -6.881
-18 | -0.855 | 0.12109 | -0.003 | -7.059
-17.5 | -0.828 | 0.12853 | -0.003 | -6.444
-17 | -0.803 | 0.11725 | -0.003 | -6.85
-16.5 | -0.778 | 0.11023 | -0.003 | -7.059
-16 | -0.753 | 0.1031 | -0.003 | -7.308
-15.5 | -0.728 | 0.10272 | -0.003 | -7.082
-15 | -0.702 | 0.09787 | -0.003 | -7.173
-14.5 | -0.676 | 0.09297 | -0.003 | -7.276
-14 | -0.651 | 0.08725 | -0.003 | -7.464
-13.5 | -0.626 | 0.0814 | -0.003 | -7.694
-13 | -0.6 | 0.08162 | -0.003 | -7.349
-12.5 | -0.574 | 0.07735 | -0.003 | -7.42
-12 | -0.548 | 0.07254 | -0.003 | -7.558
-11.5 | -0.523 | 0.06809 | -0.003 | -7.677
-11 | -0.497 | 0.06699 | -0.003 | -7.414
-10.5 | -0.471 | 0.06278 | -0.003 | -7.499
-10 | -0.445 | 0.05937 | -0.003 | -7.494
-9.5 | -0.419 | 0.05809 | -0.003 | -7.208
-9 | -0.393 | 0.05472 | -0.004 | -7.177
-8.5 | -0.367 | 0.05127 | -0.004 | -7.151
-8 | -0.341 | 0.04845 | -0.004 | -7.029
-7.5 | -0.314 | 0.04738 | -0.004 | -6.63
-7 | -0.288 | 0.04444 | -0.004 | -6.481
-6.5 | -0.262 | 0.04193 | -0.004 | -6.244
-6 | -0.235 | 0.0412 | -0.004 | -5.712
-5.5 | -0.209 | 0.03911 | -0.004 | -5.346
-5 | -0.183 | 0.03825 | -0.004 | -4.773
-4.5 | -0.156 | 0.03703 | -0.004 | -4.215
-4 | -0.216 | 0.03522 | -0.004 | -6.125
-3.5 | -0.187 | 0.03341 | -0.004 | -5.608
-3 | -0.146 | 0.03181 | -0.004 | -4.587
-2.5 | -0.098 | 0.03042 | -0.004 | -3.219
-2 | -0.047 | 0.02931 | -0.005 | -1.589
-1.5 | 0.008 | 0.01004 | -0.009 | 0.844
-1 | 0.076 | 0.01088 | -0.01 | 6.985
-0.5 | 0.144 | 0.01081 | -0.01 | 13.35
0 | 0.213 | 0.01074 | -0.01 | 19.824
0.5 | 0.281 | 0.01072 | -0.01 | 26.205
1 | 0.348 | 0.01073 | -0.01 | 32.481
1.5 | 0.416 | 0.01135 | -0.01 | 36.641
2 | 0.483 | 0.01129 | -0.011 | 42.766
2.5 | 0.55 | 0.01132 | -0.011 | 48.571
3 | 0.616 | 0.00955 | -0.011 | 64.505
3.5 | 0.682 | 0.00972 | -0.011 | 70.126
4 | 0.747 | 0.00939 | -0.011 | 79.547
4.5 | 0.811 | 0.00996 | -0.011 | 81.489
5 | 0.875 | 0.01007 | -0.012 | 86.832
5.5 | 0.937 | 0.01032 | -0.012 | 90.799
6 | 0.997 | 0.01009 | -0.012 | 98.856
6.5 | 1.056 | 0.01002 | -0.012 | 105.366
7 | 1.112 | 0.01011 | -0.012 | 110.046
7.5 | 1.165 | 0.0098 | -0.012 | 118.877
8 | 1.212 | 0.0116 | -0.013 | 104.557
8.5 | 1.252 | 0.01265 | -0.013 | 98.968
9 | 1.276 | 0.01439 | -0.013 | 88.727
9.5 | 1.256 | 0.01854 | -0.013 | 67.767
10 | 1.13 | 0.03478 | -0.012 | 32.492
10.5 | 0.674 | 0.07723 | -0.009 | 8.721
11 | 0.699 | 0.08726 | -0.009 | 8.006
11.5 | 0.726 | 0.08637 | -0.009 | 8.404
12 | 0.747 | 0.09168 | -0.008 | 8.142
12.5 | 0.771 | 0.09671 | -0.008 | 7.972
13 | 0.799 | 0.10303 | -0.008 | 7.758
13.5 | 0.83 | 0.10683 | -0.009 | 7.772
14 | 0.856 | 0.10879 | -0.009 | 7.87

## 80. Re 5M Mach 0.50 (2)
BIGFOIL.COM POLAR EXPORT
NACA32010
NACA32010 |  |  |  | Cl Max: | 1.7042 | at alpha= | 11.5 | deg
XFOIL ncrit=9 |  |  |  | L/D Max: | 140.868 | at alpha= | 7.5 | deg
Re: | 5000000 |  |  | Cd Min: | 0.01799 | at alpha= | 11.5 | deg
Mach: | 0.5 |  |  | Cl=0 at alpha= | -99 | deg
|  |  |  | @ Cl=0.1, Cd= | 0.00756
|  |  |  | @ Cl=0.4, Cd= | 0.0076787
|  |  |  | @ Cl=0.6, Cd= | 0.006369
alpha (deg) | Cl | Cd | Cm | Cl/Cd
0 | 0.207 | 0.00756 | -0.0082 | 27.381
0.5 | 0.2721 | 0.00758 | -0.0072 | 35.8971
1 | 0.3368 | 0.00764 | -0.0062 | 44.0838
1.5 | 0.4021 | 0.00768 | -0.0052 | 52.3568
2 | 0.4677 | 0.00774 | -0.0043 | 60.4264
2.5 | 0.5325 | 0.00782 | -0.0031 | 68.0946
3 | 0.5766 | 0.00651 | 0.0017 | 88.5714
3.5 | 0.6297 | 0.00619 | 0.0056 | 101.7286
4 | 0.6902 | 0.00623 | 0.0083 | 110.7865
4.5 | 0.7768 | 0.00657 | 0.0057 | 118.2344
5 | 0.8566 | 0.00688 | 0.0049 | 124.5058
5.5 | 0.939 | 0.00721 | 0.0039 | 130.2358
6 | 1.018 | 0.00762 | 0.004 | 133.5958
6.5 | 1.0961 | 0.00805 | 0.0047 | 136.1615
7 | 1.1813 | 0.00848 | 0.0046 | 139.3042
7.5 | 1.2664 | 0.00899 | 0.005 | 140.8676
8 | 1.352 | 0.00961 | 0.006 | 140.6868
8.5 | 1.419 | 0.01014 | 0.0109 | 139.9408
9 | 1.4788 | 0.01076 | 0.0174 | 137.4349
9.5 | 1.5388 | 0.01149 | 0.0242 | 133.9252
10 | 1.6021 | 0.0122 | 0.0312 | 131.3197
10.5 | 1.6645 | 0.0131 | 0.0386 | 127.0611
11 | 1.6999 | 0.01496 | 0.0486 | 113.6297
11.5 | 1.7042 | 0.01799 | 0.0604 | 94.7304

## 81. Re 6M Mach 0.00 (1)
BIGFOIL.COM POLAR EXPORT
NACA32010
NACA32010 |  |  |  | Cl Max: | 1.407 | at alpha= | 12 | deg
JavaFoil+Calcfoil stall+Eppler ext transition |  |  |  | L/D Max: | 131.677 | at alpha= | 10.5 | deg
Re: | 6000000 |  |  | Cd Min: | 0.0087 | at alpha= | 2.5 | deg
Mach: | 0 |  |  | Cl=0 at alpha= | -1.5603 | deg
|  |  |  | @ Cl=0.1, Cd= | 0.0094027
|  |  |  | @ Cl=0.4, Cd= | 0.0099336
|  |  |  | @ Cl=0.6, Cd= | 0.0098251
alpha (deg) | Cl | Cd | Cm | Cl/Cd
-15.5 | -0.433 | 0.11016 | -0.003 | -3.932
-15 | -0.447 | 0.10494 | -0.003 | -4.26
-14.5 | -0.46 | 0.09998 | -0.003 | -4.605
-14 | -0.473 | 0.09495 | -0.003 | -4.984
-13.5 | -0.485 | 0.09022 | -0.003 | -5.378
-13 | -0.496 | 0.0857 | -0.003 | -5.788
-12.5 | -0.505 | 0.08137 | -0.003 | -6.211
-12 | -0.513 | 0.0773 | -0.003 | -6.638
-11.5 | -0.519 | 0.07338 | -0.003 | -7.07
-11 | -0.522 | 0.06914 | -0.003 | -7.551
-10.5 | -0.523 | 0.06547 | -0.003 | -7.983
-10 | -0.519 | 0.0617 | -0.003 | -8.419
-9.5 | -0.512 | 0.05855 | -0.003 | -8.748
-9 | -0.502 | 0.05537 | -0.003 | -9.061
-8.5 | -0.488 | 0.05204 | -0.003 | -9.378
-8 | -0.471 | 0.04879 | -0.003 | -9.652
-7.5 | -0.45 | 0.04604 | -0.003 | -9.782
-7 | -0.426 | 0.04344 | -0.003 | -9.817
-6.5 | -0.399 | 0.0411 | -0.003 | -9.709
-6 | -0.369 | 0.03887 | -0.003 | -9.486
-5.5 | -0.335 | 0.03689 | -0.004 | -9.087
-5 | -0.299 | 0.035 | -0.004 | -8.55
-4.5 | -0.261 | 0.03331 | -0.004 | -7.827
-4 | -0.22 | 0.03162 | -0.004 | -6.965
-3.5 | -0.219 | 0.00933 | -0.008 | -23.516
-3 | -0.165 | 0.00919 | -0.008 | -17.898
-2.5 | -0.108 | 0.00913 | -0.008 | -11.854
-2 | -0.051 | 0.0091 | -0.008 | -5.58
-1.5 | 0.007 | 0.00908 | -0.008 | 0.817
-1 | 0.066 | 0.00908 | -0.008 | 7.291
-0.5 | 0.125 | 0.00964 | -0.008 | 13.012
0 | 0.185 | 0.01022 | -0.009 | 18.078
0.5 | 0.244 | 0.01013 | -0.009 | 24.062
1 | 0.303 | 0.01005 | -0.009 | 30.117
1.5 | 0.361 | 0.00996 | -0.009 | 36.296
2 | 0.42 | 0.00992 | -0.009 | 42.334
2.5 | 0.478 | 0.0087 | -0.009 | 55.006
3 | 0.537 | 0.00932 | -0.009 | 57.545
3.5 | 0.595 | 0.00984 | -0.01 | 60.436
4 | 0.652 | 0.00967 | -0.01 | 67.441
4.5 | 0.71 | 0.00956 | -0.01 | 74.214
5 | 0.767 | 0.00946 | -0.01 | 81.025
5.5 | 0.824 | 0.00949 | -0.01 | 86.813
6 | 0.88 | 0.01101 | -0.01 | 79.95
6.5 | 0.936 | 0.01025 | -0.011 | 91.304
7 | 0.991 | 0.00972 | -0.011 | 101.91
7.5 | 1.045 | 0.00955 | -0.011 | 109.464
8 | 1.099 | 0.00935 | -0.011 | 117.535
8.5 | 1.152 | 0.00934 | -0.011 | 123.353
9 | 1.204 | 0.00942 | -0.011 | 127.831
9.5 | 1.252 | 0.01087 | -0.012 | 115.246
10 | 1.294 | 0.01042 | -0.012 | 124.185
10.5 | 1.332 | 0.01012 | -0.012 | 131.677
11 | 1.364 | 0.01118 | -0.012 | 122.068
11.5 | 1.39 | 0.01196 | -0.012 | 116.189
12 | 1.407 | 0.01311 | -0.012 | 107.272
12.5 | 1.407 | 0.01553 | -0.012 | 90.576
13 | 1.355 | 0.02648 | -0.012 | 51.169
13.5 | 1.325 | 0.03696 | -0.011 | 35.844
14 | 1.297 | 0.04701 | -0.011 | 27.6
14.5 | 1.272 | 0.05634 | -0.011 | 22.585
15 | 1.248 | 0.06475 | -0.011 | 19.274
15.5 | 1.221 | 0.07362 | -0.011 | 16.58
16 | 1.192 | 0.08193 | -0.011 | 14.549
16.5 | 1.161 | 0.09 | -0.011 | 12.906
17 | 1.129 | 0.09764 | -0.011 | 11.567

## 82. Re 6M Mach 0.00 (2)
BIGFOIL.COM POLAR EXPORT
NACA32010
NACA32010 |  |  |  | Cl Max: | 1.776 | at alpha= | 18 | deg
XFOIL ncrit=9 |  |  |  | L/D Max: | 153.107 | at alpha= | 9.5 | deg
Re: | 6000000 |  |  | Cd Min: | 0.07196 | at alpha= | 20 | deg
Mach: | 0 |  |  | Cl=0 at alpha= | -1.629 | deg
|  |  |  | @ Cl=0.1, Cd= | 0.0069405
|  |  |  | @ Cl=0.4, Cd= | 0.0071645
|  |  |  | @ Cl=0.6, Cd= | 0.0055837
alpha (deg) | Cl | Cd | Cm | Cl/Cd
-11 | -1.0305 | 0.01345 | -0.015 | -76.6171
-10.5 | -0.973 | 0.01216 | -0.0158 | -80.0164
-10 | -0.9127 | 0.01144 | -0.017 | -79.7815
-9 | -0.7976 | 0.00994 | -0.018 | -80.2414
-8.5 | -0.7371 | 0.00932 | -0.0191 | -79.088
-8 | -0.6712 | 0.00869 | -0.0214 | -77.2382
-7.5 | -0.607 | 0.00812 | -0.0232 | -74.7537
-6.5 | -0.5025 | 0.00747 | -0.0212 | -67.2691
-6 | -0.4538 | 0.00728 | -0.0194 | -62.3352
-5.5 | -0.4069 | 0.00689 | -0.0173 | -59.0566
-5 | -0.3564 | 0.00688 | -0.0159 | -51.8023
-4.5 | -0.3058 | 0.00691 | -0.0146 | -44.2547
-4 | -0.2527 | 0.00683 | -0.0138 | -36.9985
-3.5 | -0.1994 | 0.0068 | -0.013 | -29.3235
-3 | -0.147 | 0.00668 | -0.012 | -22.006
-2.5 | -0.0935 | 0.00668 | -0.0113 | -13.997
-2 | -0.0397 | 0.00673 | -0.0107 | -5.899
-1.5 | 0.0138 | 0.00677 | -0.01 | 2.0384
-1 | 0.0674 | 0.00688 | -0.0094 | 9.7965
-0.5 | 0.1213 | 0.00698 | -0.0088 | 17.3782
0 | 0.1756 | 0.00705 | -0.0082 | 24.9078
0.5 | 0.2303 | 0.0071 | -0.0078 | 32.4366
1 | 0.2852 | 0.00716 | -0.0074 | 39.8324
1.5 | 0.3405 | 0.00718 | -0.0071 | 47.4234
2 | 0.3953 | 0.00724 | -0.0068 | 54.5994
2.5 | 0.4426 | 0.00648 | -0.0051 | 68.3025
3 | 0.4888 | 0.00586 | -0.0032 | 83.413
3.5 | 0.5353 | 0.00558 | -0.0011 | 95.9319
4 | 0.5843 | 0.00556 | 0.0006 | 105.0899
4.5 | 0.6439 | 0.00565 | -0.0001 | 113.9646
5.5 | 0.7718 | 0.00608 | -0.0038 | 126.9408
6 | 0.8343 | 0.00631 | -0.0054 | 132.2187
6.5 | 0.8944 | 0.00651 | -0.0064 | 137.3886
7 | 0.9534 | 0.00675 | -0.0073 | 141.2444
7.5 | 1.0163 | 0.00705 | -0.0091 | 144.156
8 | 1.0788 | 0.0073 | -0.0108 | 147.7808
8.5 | 1.1407 | 0.00755 | -0.0125 | 151.0861
9 | 1.2012 | 0.00793 | -0.0139 | 151.4754
9.5 | 1.2616 | 0.00824 | -0.0153 | 153.1068
10 | 1.3051 | 0.0087 | -0.0131 | 150.0115
10.5 | 1.35 | 0.00908 | -0.0112 | 148.6784
11 | 1.393 | 0.00959 | -0.0091 | 145.2555
11.5 | 1.4351 | 0.01022 | -0.0068 | 140.4207
12 | 1.4762 | 0.01094 | -0.0046 | 134.936
12.5 | 1.5141 | 0.01196 | -0.0019 | 126.597
13 | 1.5525 | 0.01296 | 0.0005 | 119.7917
13.5 | 1.5875 | 0.01417 | 0.0033 | 112.0325
14 | 1.6226 | 0.0153 | 0.0061 | 106.0523
14.5 | 1.6571 | 0.01637 | 0.0088 | 101.2279
15 | 1.6878 | 0.01756 | 0.0119 | 96.1162
15.5 | 1.7092 | 0.01875 | 0.0166 | 91.1573
16 | 1.7305 | 0.02011 | 0.0206 | 86.0517
16.5 | 1.7475 | 0.02187 | 0.0244 | 79.904
17 | 1.7602 | 0.02411 | 0.0276 | 73.0071
17.5 | 1.7713 | 0.02681 | 0.0299 | 66.0686
18 | 1.776 | 0.03048 | 0.0311 | 58.2677
18.5 | 1.7705 | 0.03579 | 0.0309 | 49.4691
19 | 1.7485 | 0.04396 | 0.0283 | 39.7748
19.5 | 1.7157 | 0.05459 | 0.0234 | 31.4288
20 | 1.6437 | 0.07196 | 0.0145 | 22.8419

## 83. Re 6M Mach 0.10 (1)
BIGFOIL.COM POLAR EXPORT
NACA32010
NACA32010 |  |  |  | Cl Max: | 1.404 | at alpha= | 12 | deg
JavaFoil+Calcfoil stall+Eppler ext transition |  |  |  | L/D Max: | 130.178 | at alpha= | 10.5 | deg
Re: | 6000000 |  |  | Cd Min: | 0.00871 | at alpha= | 2.5 | deg
Mach: | 0.1 |  |  | Cl=0 at alpha= | -1.5603 | deg
|  |  |  | @ Cl=0.1, Cd= | 0.0094276
|  |  |  | @ Cl=0.4, Cd= | 0.0099498
|  |  |  | @ Cl=0.6, Cd= | 0.0093422
alpha (deg) | Cl | Cd | Cm | Cl/Cd
-15.5 | -0.391 | 0.11055 | -0.003 | -3.535
-15 | -0.407 | 0.10521 | -0.003 | -3.869
-14.5 | -0.423 | 0.10035 | -0.003 | -4.215
-14 | -0.438 | 0.09552 | -0.003 | -4.59
-13.5 | -0.453 | 0.09099 | -0.003 | -4.981
-13 | -0.467 | 0.08652 | -0.003 | -5.396
-12.5 | -0.479 | 0.08197 | -0.003 | -5.846
-12 | -0.49 | 0.07734 | -0.003 | -6.334
-11.5 | -0.498 | 0.07329 | -0.003 | -6.801
-11 | -0.505 | 0.06943 | -0.003 | -7.267
-10.5 | -0.508 | 0.06603 | -0.003 | -7.693
-10 | -0.507 | 0.06227 | -0.003 | -8.147
-9.5 | -0.502 | 0.05877 | -0.003 | -8.547
-9 | -0.494 | 0.05556 | -0.003 | -8.891
-8.5 | -0.482 | 0.05234 | -0.003 | -9.21
-8 | -0.467 | 0.04919 | -0.003 | -9.486
-7.5 | -0.447 | 0.04623 | -0.003 | -9.675
-7 | -0.425 | 0.04364 | -0.003 | -9.727
-6.5 | -0.398 | 0.0413 | -0.003 | -9.639
-6 | -0.368 | 0.03908 | -0.003 | -9.424
-5.5 | -0.335 | 0.03702 | -0.003 | -9.061
-5 | -0.3 | 0.0351 | -0.004 | -8.537
-4.5 | -0.261 | 0.03343 | -0.004 | -7.817
-4 | -0.221 | 0.03178 | -0.004 | -6.948
-3.5 | -0.22 | 0.00933 | -0.008 | -23.598
-3 | -0.165 | 0.00926 | -0.008 | -17.846
-2.5 | -0.109 | 0.00913 | -0.008 | -11.906
-2 | -0.051 | 0.0091 | -0.008 | -5.605
-1.5 | 0.007 | 0.00908 | -0.008 | 0.82
-1 | 0.067 | 0.00912 | -0.008 | 7.295
-0.5 | 0.126 | 0.00967 | -0.008 | 13.03
0 | 0.186 | 0.01022 | -0.009 | 18.168
0.5 | 0.245 | 0.01013 | -0.009 | 24.182
1 | 0.304 | 0.01008 | -0.009 | 30.167
1.5 | 0.363 | 0.01 | -0.009 | 36.328
2 | 0.422 | 0.00992 | -0.009 | 42.527
2.5 | 0.481 | 0.00871 | -0.009 | 55.205
3 | 0.539 | 0.00935 | -0.009 | 57.693
3.5 | 0.597 | 0.00932 | -0.01 | 64.137
4 | 0.655 | 0.00975 | -0.01 | 67.256
4.5 | 0.713 | 0.00963 | -0.01 | 74.027
5 | 0.77 | 0.00954 | -0.01 | 80.763
5.5 | 0.827 | 0.00952 | -0.01 | 86.889
6 | 0.884 | 0.01108 | -0.01 | 79.76
6.5 | 0.94 | 0.01032 | -0.011 | 91.063
7 | 0.995 | 0.00979 | -0.011 | 101.652
7.5 | 1.05 | 0.00962 | -0.011 | 109.123
8 | 1.104 | 0.00943 | -0.011 | 117.08
8.5 | 1.157 | 0.00942 | -0.011 | 122.81
9 | 1.209 | 0.00951 | -0.011 | 127.167
9.5 | 1.256 | 0.01046 | -0.012 | 120.17
10 | 1.298 | 0.01056 | -0.012 | 122.902
10.5 | 1.335 | 0.01026 | -0.012 | 130.178
11 | 1.367 | 0.01134 | -0.012 | 120.524
11.5 | 1.39 | 0.01218 | -0.012 | 114.145
12 | 1.404 | 0.01347 | -0.012 | 104.266
12.5 | 1.394 | 0.01696 | -0.012 | 82.166
13 | 1.336 | 0.02978 | -0.012 | 44.87
13.5 | 1.307 | 0.04027 | -0.011 | 32.469
14 | 1.278 | 0.05074 | -0.011 | 25.192
14.5 | 1.253 | 0.05947 | -0.011 | 21.064
15 | 1.224 | 0.0686 | -0.011 | 17.842
15.5 | 1.194 | 0.07693 | -0.011 | 15.525
16 | 1.162 | 0.08546 | -0.011 | 13.593
16.5 | 1.127 | 0.09354 | -0.01 | 12.048
17 | 1.09 | 0.10167 | -0.01 | 10.724

## 84. Re 6M Mach 0.10 (2)
BIGFOIL.COM POLAR EXPORT
NACA32010
NACA32010 |  |  |  | Cl Max: | 1.7638 | at alpha= | 17.5 | deg
XFOIL ncrit=9 |  |  |  | L/D Max: | 152.936 | at alpha= | 9.5 | deg
Re: | 6000000 |  |  | Cd Min: | 0.09697 | at alpha= | 20 | deg
Mach: | 0.1 |  |  | Cl=0 at alpha= | -1.6289 | deg
|  |  |  | @ Cl=0.1, Cd= | 0.0069494
|  |  |  | @ Cl=0.4, Cd= | 0.0072118
|  |  |  | @ Cl=0.6, Cd= | 0.0056138
alpha (deg) | Cl | Cd | Cm | Cl/Cd
-10.5 | -0.9771 | 0.01381 | -0.0177 | -70.7531
-10 | -0.9184 | 0.01237 | -0.0186 | -74.2441
-9 | -0.8026 | 0.01048 | -0.0193 | -76.584
-8.5 | -0.7419 | 0.00976 | -0.0202 | -76.0143
-8 | -0.6752 | 0.00903 | -0.0224 | -74.773
-7.5 | -0.6102 | 0.00836 | -0.0242 | -72.9904
-7 | -0.5555 | 0.0079 | -0.0236 | -70.3165
-6.5 | -0.5053 | 0.00759 | -0.0219 | -66.5744
-6 | -0.4565 | 0.00736 | -0.0199 | -62.0245
-5.5 | -0.4093 | 0.00695 | -0.0177 | -58.8921
-5 | -0.3586 | 0.00692 | -0.0162 | -51.8208
-4.5 | -0.3077 | 0.00695 | -0.0149 | -44.2734
-4 | -0.2542 | 0.00686 | -0.014 | -37.0554
-3.5 | -0.2005 | 0.00682 | -0.0132 | -29.3988
-3 | -0.1479 | 0.00671 | -0.0122 | -22.0417
-2.5 | -0.0941 | 0.00669 | -0.0115 | -14.0658
-2 | -0.04 | 0.00674 | -0.0108 | -5.9347
-1.5 | 0.0139 | 0.00679 | -0.0101 | 2.0471
-1 | 0.0677 | 0.00689 | -0.0094 | 9.8258
-0.5 | 0.1221 | 0.00699 | -0.0088 | 17.4678
0 | 0.1766 | 0.00706 | -0.0082 | 25.0142
0.5 | 0.2317 | 0.0071 | -0.0078 | 32.6338
1 | 0.2869 | 0.00716 | -0.0074 | 40.0698
1.5 | 0.3425 | 0.00719 | -0.0071 | 47.6356
2 | 0.3976 | 0.00725 | -0.0067 | 54.8414
2.5 | 0.4453 | 0.00649 | -0.0051 | 68.6133
3 | 0.4917 | 0.00588 | -0.0031 | 83.6224
3.5 | 0.5385 | 0.0056 | -0.001 | 96.1607
4 | 0.5877 | 0.00558 | 0.0008 | 105.3226
5.5 | 0.7767 | 0.0061 | -0.0036 | 127.3279
6 | 0.8399 | 0.00634 | -0.0052 | 132.4763
6.5 | 0.9004 | 0.00654 | -0.0061 | 137.6758
7 | 0.9599 | 0.00679 | -0.007 | 141.3697
7.5 | 1.0234 | 0.0071 | -0.0087 | 144.1408
8 | 1.0866 | 0.00734 | -0.0104 | 148.0381
8.5 | 1.1491 | 0.00761 | -0.012 | 150.9987
9 | 1.2103 | 0.008 | -0.0134 | 151.2875
9.5 | 1.2709 | 0.00831 | -0.0146 | 152.9362
10 | 1.3145 | 0.00878 | -0.0122 | 149.7153
10.5 | 1.3595 | 0.00918 | -0.0101 | 148.0937
11 | 1.4034 | 0.0097 | -0.0079 | 144.6804
11.5 | 1.4458 | 0.01034 | -0.0055 | 139.8259
12 | 1.4871 | 0.0111 | -0.0031 | 133.973
12.5 | 1.5244 | 0.01223 | -0.0001 | 124.6443
13 | 1.5622 | 0.01331 | 0.0026 | 117.3704
13.5 | 1.598 | 0.0145 | 0.0055 | 110.2069
14 | 1.6314 | 0.01578 | 0.0087 | 103.384
14.5 | 1.6653 | 0.01688 | 0.0116 | 98.6552
15 | 1.6921 | 0.0181 | 0.0157 | 93.4862
15.5 | 1.7121 | 0.01946 | 0.0206 | 87.9805
16 | 1.7329 | 0.02097 | 0.0244 | 82.6371
16.5 | 1.7455 | 0.02318 | 0.0282 | 75.302
17 | 1.7587 | 0.02564 | 0.0309 | 68.592
17.5 | 1.7638 | 0.02916 | 0.0327 | 60.487
18 | 1.7613 | 0.03405 | 0.033 | 51.7269
18.5 | 1.7468 | 0.04112 | 0.0311 | 42.4805
19 | 1.7084 | 0.05231 | 0.0261 | 32.6591
19.5 | 1.6469 | 0.06794 | 0.018 | 24.2405
20 | 1.5053 | 0.09697 | 0.0029 | 15.5234

## 85. Re 6M Mach 0.25 (1)
BIGFOIL.COM POLAR EXPORT
NACA32010
NACA32010 |  |  |  | Cl Max: | 1.38 | at alpha= | 11.5 | deg
JavaFoil+Calcfoil stall+Eppler ext transition |  |  |  | L/D Max: | 132.653 | at alpha= | 10 | deg
Re: | 6000000 |  |  | Cd Min: | 0.00843 | at alpha= | 2.5 | deg
Mach: | 0.25 |  |  | Cl=0 at alpha= | -1.5667 | deg
|  |  |  | @ Cl=0.1, Cd= | 0.0098575
|  |  |  | @ Cl=0.4, Cd= | 0.010152
|  |  |  | @ Cl=0.6, Cd= | 0.0094147
alpha (deg) | Cl | Cd | Cm | Cl/Cd
-13.5 | -0.067 | 0.09293 | -0.003 | -0.725
-13 | -0.177 | 0.08912 | -0.003 | -1.983
-12.5 | -0.23 | 0.08437 | -0.003 | -2.726
-12 | -0.275 | 0.07996 | -0.003 | -3.435
-11.5 | -0.314 | 0.07524 | -0.003 | -4.172
-11 | -0.348 | 0.07093 | -0.003 | -4.911
-10.5 | -0.378 | 0.06754 | -0.003 | -5.597
-10 | -0.401 | 0.06349 | -0.003 | -6.313
-9.5 | -0.417 | 0.06021 | -0.003 | -6.917
-9 | -0.427 | 0.05685 | -0.003 | -7.503
-8.5 | -0.431 | 0.05372 | -0.003 | -8.016
-8 | -0.429 | 0.05063 | -0.003 | -8.469
-7.5 | -0.421 | 0.04761 | -0.003 | -8.842
-7 | -0.407 | 0.04487 | -0.003 | -9.073
-6.5 | -0.388 | 0.0423 | -0.003 | -9.167
-6 | -0.363 | 0.03993 | -0.003 | -9.1
-5.5 | -0.334 | 0.03777 | -0.003 | -8.851
-5 | -0.301 | 0.03574 | -0.004 | -8.422
-4.5 | -0.264 | 0.03395 | -0.004 | -7.776
-4 | -0.224 | 0.03243 | -0.004 | -6.907
-3.5 | -0.182 | 0.03075 | -0.004 | -5.905
-3 | -0.169 | 0.00936 | -0.008 | -18.044
-2.5 | -0.111 | 0.00932 | -0.008 | -11.939
-2 | -0.052 | 0.00928 | -0.008 | -5.636
-1.5 | 0.008 | 0.00924 | -0.008 | 0.827
-1 | 0.068 | 0.00991 | -0.009 | 6.889
-0.5 | 0.129 | 0.00981 | -0.009 | 13.196
0 | 0.191 | 0.00976 | -0.009 | 19.549
0.5 | 0.252 | 0.01034 | -0.009 | 24.341
1 | 0.312 | 0.01022 | -0.009 | 30.569
1.5 | 0.373 | 0.01017 | -0.009 | 36.675
2 | 0.433 | 0.01013 | -0.009 | 42.795
2.5 | 0.494 | 0.00843 | -0.01 | 58.531
3 | 0.554 | 0.00883 | -0.01 | 62.724
3.5 | 0.613 | 0.00958 | -0.01 | 64.047
4 | 0.673 | 0.01001 | -0.01 | 67.23
4.5 | 0.732 | 0.00991 | -0.01 | 73.873
5 | 0.79 | 0.00989 | -0.01 | 79.946
5.5 | 0.849 | 0.00989 | -0.011 | 85.777
6 | 0.906 | 0.01062 | -0.011 | 85.317
6.5 | 0.963 | 0.01075 | -0.011 | 89.608
7 | 1.02 | 0.01018 | -0.011 | 100.136
7.5 | 1.075 | 0.01006 | -0.011 | 106.898
8 | 1.13 | 0.00993 | -0.011 | 113.723
8.5 | 1.182 | 0.01052 | -0.012 | 112.393
9 | 1.233 | 0.01056 | -0.012 | 116.753
9.5 | 1.28 | 0.01015 | -0.012 | 126.082
10 | 1.318 | 0.00994 | -0.012 | 132.653
10.5 | 1.35 | 0.0115 | -0.012 | 117.327
11 | 1.371 | 0.01246 | -0.012 | 110.112
11.5 | 1.38 | 0.01386 | -0.012 | 99.565
12 | 1.364 | 0.01723 | -0.012 | 79.152
12.5 | 1.272 | 0.03716 | -0.011 | 34.22
13 | 1.231 | 0.05023 | -0.011 | 24.512
13.5 | 1.197 | 0.06031 | -0.011 | 19.847
14 | 1.154 | 0.06977 | -0.01 | 16.538
14.5 | 1.105 | 0.07892 | -0.01 | 13.997
15 | 1.049 | 0.08775 | -0.01 | 11.951
15.5 | 0.986 | 0.09661 | -0.01 | 10.202
16 | 0.916 | 0.10589 | -0.01 | 8.651
16.5 | 0.84 | 0.11492 | -0.01 | 7.314

## 86. Re 6M Mach 0.25 (2)
BIGFOIL.COM POLAR EXPORT
NACA32010
NACA32010 |  |  |  | Cl Max: | 1.7234 | at alpha= | 16 | deg
XFOIL ncrit=9 |  |  |  | L/D Max: | 151.513 | at alpha= | 9 | deg
Re: | 6000000 |  |  | Cd Min: | 0.16918 | at alpha= | 20 | deg
Mach: | 0.25 |  |  | Cl=0 at alpha= | -1.629 | deg
|  |  |  | @ Cl=0.1, Cd= | 0.0070196
|  |  |  | @ Cl=0.4, Cd= | 0.0072807
|  |  |  | @ Cl=0.6, Cd= | 0.0056482
alpha (deg) | Cl | Cd | Cm | Cl/Cd
-10.5 | -0.5226 | 0.09871 | -0.005 | -5.2943
-10 | -0.5287 | 0.08837 | -0.0105 | -5.9828
-9.5 | -0.5218 | 0.08128 | -0.0147 | -6.4198
-9 | -0.5316 | 0.0698 | -0.027 | -7.616
-8.5 | -0.5645 | 0.06129 | -0.0286 | -9.2103
-8 | -0.5531 | 0.05228 | -0.0327 | -10.5796
-6.5 | -0.5157 | 0.00912 | -0.0268 | -56.5461
-6 | -0.4682 | 0.00826 | -0.0238 | -56.6828
-5.5 | -0.4183 | 0.00786 | -0.0213 | -53.2188
-5 | -0.3701 | 0.00725 | -0.0186 | -51.0483
-4.5 | -0.3175 | 0.0072 | -0.0168 | -44.0972
-4 | -0.2625 | 0.00704 | -0.0155 | -37.2869
-3.5 | -0.2069 | 0.00697 | -0.0144 | -29.6844
-3 | -0.1519 | 0.00692 | -0.0133 | -21.9509
-2.5 | -0.0972 | 0.00677 | -0.0121 | -14.3575
-2 | -0.0414 | 0.00681 | -0.0113 | -6.0793
-1.5 | 0.0144 | 0.0069 | -0.0105 | 2.087
-1 | 0.0696 | 0.00696 | -0.0096 | 10
-0.5 | 0.1257 | 0.00707 | -0.0089 | 17.7793
0 | 0.1822 | 0.0071 | -0.0083 | 25.662
0.5 | 0.239 | 0.00716 | -0.0077 | 33.3799
1 | 0.2962 | 0.00719 | -0.0073 | 41.1961
1.5 | 0.3534 | 0.00724 | -0.0068 | 48.8122
2 | 0.4106 | 0.00729 | -0.0064 | 56.3237
3 | 0.5079 | 0.00598 | -0.0025 | 84.9331
3.5 | 0.5559 | 0.0057 | -0.0001 | 97.5263
4 | 0.607 | 0.00564 | 0.0018 | 107.6241
4.5 | 0.6696 | 0.00575 | 0.0012 | 116.4522
5.5 | 0.8042 | 0.00626 | -0.0023 | 128.4665
6 | 0.8706 | 0.00646 | -0.0037 | 134.7678
6.5 | 0.9339 | 0.00671 | -0.0045 | 139.1803
7 | 0.9966 | 0.00703 | -0.0051 | 141.7639
7.5 | 1.0639 | 0.00731 | -0.0066 | 145.5404
8 | 1.1307 | 0.00759 | -0.008 | 148.9723
8.5 | 1.1963 | 0.00798 | -0.0091 | 149.9123
9 | 1.2621 | 0.00833 | -0.0102 | 151.5126
9.5 | 1.32 | 0.00875 | -0.0096 | 150.8571
10 | 1.3674 | 0.00919 | -0.0067 | 148.7922
10.5 | 1.4131 | 0.00979 | -0.0036 | 144.3412
11 | 1.4595 | 0.01041 | -0.0006 | 140.2017
11.5 | 1.5025 | 0.01127 | 0.0029 | 133.3185
12 | 1.544 | 0.01233 | 0.0064 | 125.223
12.5 | 1.5781 | 0.01391 | 0.0108 | 113.4508
13 | 1.614 | 0.01531 | 0.0149 | 105.4213
13.5 | 1.6466 | 0.01679 | 0.0193 | 98.0703
14 | 1.6702 | 0.01828 | 0.0251 | 91.3676
14.5 | 1.6897 | 0.01999 | 0.0307 | 84.5273
15 | 1.7072 | 0.02208 | 0.0354 | 77.3188
15.5 | 1.7171 | 0.025 | 0.0393 | 68.684
16 | 1.7234 | 0.02875 | 0.0415 | 59.9443
16.5 | 1.7152 | 0.03464 | 0.0414 | 49.515
17 | 1.6949 | 0.04305 | 0.0383 | 39.3705
17.5 | 1.6395 | 0.05711 | 0.0306 | 28.7078
18 | 1.5284 | 0.07977 | 0.0177 | 19.1601
18.5 | 1.3294 | 0.11638 | -0.0031 | 11.4229
19 | 1.2297 | 0.14043 | -0.0174 | 8.7567
19.5 | 1.1878 | 0.15599 | -0.0267 | 7.6146
20 | 1.1612 | 0.16918 | -0.0348 | 6.8637

## 87. Re 6M Mach 0.50 (1)
BIGFOIL.COM POLAR EXPORT
NACA32010
NACA32010 |  |  |  | Cl Max: | 1.279 | at alpha= | 9 | deg
JavaFoil+Calcfoil stall+Eppler ext transition |  |  |  | L/D Max: | 116.586 | at alpha= | 7.5 | deg
Re: | 6000000 |  |  | Cd Min: | 0.00927 | at alpha= | 4 | deg
Mach: | 0.5 |  |  | Cl=0 at alpha= | -1.5727 | deg
|  |  |  | @ Cl=0.1, Cd= | 0.010572
|  |  |  | @ Cl=0.4, Cd= | 0.010871
|  |  |  | @ Cl=0.6, Cd= | 0.0098003
alpha (deg) | Cl | Cd | Cm | Cl/Cd
-20 | -0.96 | 0.13594 | -0.004 | -7.062
-19.5 | -0.929 | 0.14599 | -0.003 | -6.365
-19 | -0.904 | 0.13496 | -0.003 | -6.699
-18.5 | -0.88 | 0.12637 | -0.003 | -6.963
-18 | -0.856 | 0.11909 | -0.003 | -7.19
-17.5 | -0.829 | 0.12073 | -0.003 | -6.863
-17 | -0.803 | 0.11702 | -0.003 | -6.865
-16.5 | -0.778 | 0.10893 | -0.003 | -7.145
-16 | -0.754 | 0.10195 | -0.003 | -7.395
-15.5 | -0.728 | 0.10156 | -0.003 | -7.166
-15 | -0.702 | 0.09671 | -0.003 | -7.262
-14.5 | -0.677 | 0.09213 | -0.003 | -7.345
-14 | -0.652 | 0.08629 | -0.003 | -7.551
-13.5 | -0.627 | 0.08062 | -0.004 | -7.775
-13 | -0.6 | 0.08073 | -0.003 | -7.432
-12.5 | -0.574 | 0.07631 | -0.003 | -7.526
-12 | -0.549 | 0.07189 | -0.003 | -7.632
-11.5 | -0.523 | 0.06747 | -0.004 | -7.754
-11 | -0.497 | 0.06618 | -0.003 | -7.507
-10.5 | -0.471 | 0.06218 | -0.003 | -7.574
-10 | -0.445 | 0.05886 | -0.004 | -7.56
-9.5 | -0.419 | 0.05779 | -0.004 | -7.247
-9 | -0.393 | 0.05402 | -0.004 | -7.273
-8.5 | -0.367 | 0.05103 | -0.004 | -7.188
-8 | -0.341 | 0.04801 | -0.004 | -7.095
-7.5 | -0.314 | 0.04702 | -0.004 | -6.684
-7 | -0.288 | 0.04398 | -0.004 | -6.552
-6.5 | -0.262 | 0.04153 | -0.004 | -6.306
-6 | -0.235 | 0.04108 | -0.004 | -5.731
-5.5 | -0.209 | 0.03878 | -0.004 | -5.392
-5 | -0.183 | 0.03795 | -0.004 | -4.812
-4.5 | -0.156 | 0.03697 | -0.004 | -4.223
-4 | -0.216 | 0.03487 | -0.004 | -6.187
-3.5 | -0.187 | 0.03326 | -0.004 | -5.636
-3 | -0.146 | 0.03161 | -0.004 | -4.619
-2.5 | -0.098 | 0.03021 | -0.005 | -3.244
-2 | -0.047 | 0.02877 | -0.005 | -1.623
-1.5 | 0.008 | 0.00994 | -0.009 | 0.852
-1 | 0.076 | 0.0106 | -0.01 | 7.171
-0.5 | 0.144 | 0.01052 | -0.01 | 13.711
0 | 0.213 | 0.01042 | -0.01 | 20.429
0.5 | 0.281 | 0.01037 | -0.01 | 27.094
1 | 0.348 | 0.01042 | -0.01 | 33.435
1.5 | 0.416 | 0.01101 | -0.01 | 37.773
2 | 0.483 | 0.01099 | -0.011 | 43.947
2.5 | 0.55 | 0.01102 | -0.011 | 49.893
3 | 0.616 | 0.00941 | -0.011 | 65.467
3.5 | 0.682 | 0.00959 | -0.011 | 71.125
4 | 0.747 | 0.00927 | -0.011 | 80.568
4.5 | 0.811 | 0.00979 | -0.011 | 82.885
5 | 0.875 | 0.00989 | -0.012 | 88.438
5.5 | 0.937 | 0.0101 | -0.012 | 92.773
6 | 0.998 | 0.00984 | -0.012 | 101.42
6.5 | 1.056 | 0.00978 | -0.012 | 107.982
7 | 1.113 | 0.00983 | -0.012 | 113.227
7.5 | 1.165 | 0.00999 | -0.013 | 116.586
8 | 1.213 | 0.01128 | -0.013 | 107.52
8.5 | 1.253 | 0.01227 | -0.013 | 102.121
9 | 1.279 | 0.01391 | -0.013 | 91.92
9.5 | 1.261 | 0.01779 | -0.013 | 70.865
10 | 1.135 | 0.03334 | -0.012 | 34.032
10.5 | 0.674 | 0.07573 | -0.009 | 8.903
11 | 0.699 | 0.08567 | -0.009 | 8.161
11.5 | 0.727 | 0.0839 | -0.009 | 8.663
12 | 0.752 | 0.08685 | -0.009 | 8.656
12.5 | 0.773 | 0.09457 | -0.008 | 8.174
13 | 0.8 | 0.09506 | -0.008 | 8.418
13.5 | 0.832 | 0.10425 | -0.009 | 7.981
14 | 0.856 | 0.10607 | -0.009 | 8.075

## 88. Re 6M Mach 0.50 (2)
BIGFOIL.COM POLAR EXPORT
NACA32010
NACA32010 |  |  |  | Cl Max: | 1.678 | at alpha= | 10.5 | deg
XFOIL ncrit=9 |  |  |  | L/D Max: | 147.74 | at alpha= | 8.5 | deg
Re: | 6000000 |  |  | Cd Min: | 0.01256 | at alpha= | 10.5 | deg
Mach: | 0.5 |  |  | Cl=0 at alpha= | -99 | deg
|  |  |  | @ Cl=0.1, Cd= | 0.00734
|  |  |  | @ Cl=0.4, Cd= | 0.0074285
|  |  |  | @ Cl=0.6, Cd= | 0.0063175
alpha (deg) | Cl | Cd | Cm | Cl/Cd
0 | 0.2071 | 0.00734 | -0.0082 | 28.2153
0.5 | 0.2724 | 0.00735 | -0.0072 | 37.0612
1 | 0.3374 | 0.0074 | -0.0063 | 45.5946
1.5 | 0.4032 | 0.00743 | -0.0054 | 54.2665
2 | 0.4688 | 0.00751 | -0.0044 | 62.4234
2.5 | 0.5341 | 0.00763 | -0.0033 | 70
3 | 0.5818 | 0.00643 | 0.0007 | 90.4821
3.5 | 0.6368 | 0.00609 | 0.0042 | 104.5649
4 | 0.6934 | 0.00606 | 0.0077 | 114.4224
5.5 | 0.9338 | 0.00689 | 0.0051 | 135.5298
6 | 1.0134 | 0.00731 | 0.005 | 138.632
6.5 | 1.0899 | 0.00766 | 0.0061 | 142.2846
7 | 1.1738 | 0.00807 | 0.0062 | 145.4523
7.5 | 1.2583 | 0.00861 | 0.0067 | 146.144
8 | 1.3446 | 0.00911 | 0.0077 | 147.596
8.5 | 1.4316 | 0.00969 | 0.0091 | 147.7399
9 | 1.4901 | 0.01034 | 0.0159 | 144.1103
9.5 | 1.5533 | 0.01092 | 0.0225 | 142.2436
10 | 1.6152 | 0.01168 | 0.0297 | 138.2877
10.5 | 1.678 | 0.01256 | 0.0373 | 133.5987

## 89. Re 7M Mach 0.00 (1)
BIGFOIL.COM POLAR EXPORT
NACA32010
NACA32010 |  |  |  | Cl Max: | 1.407 | at alpha= | 12 | deg
JavaFoil+Calcfoil stall+Eppler ext transition |  |  |  | L/D Max: | 137.271 | at alpha= | 9.5 | deg
Re: | 7000000 |  |  | Cd Min: | 0.00897 | at alpha= | -1.5 | deg
Mach: | 0 |  |  | Cl=0 at alpha= | -1.5603 | deg
|  |  |  | @ Cl=0.1, Cd= | 0.009457
|  |  |  | @ Cl=0.4, Cd= | 0.010232
|  |  |  | @ Cl=0.6, Cd= | 0.0097751
alpha (deg) | Cl | Cd | Cm | Cl/Cd
-15.5 | -0.433 | 0.10958 | -0.003 | -3.953
-15 | -0.447 | 0.10427 | -0.003 | -4.287
-14.5 | -0.461 | 0.09924 | -0.003 | -4.64
-14 | -0.473 | 0.09448 | -0.003 | -5.01
-13.5 | -0.485 | 0.08964 | -0.003 | -5.414
-13 | -0.496 | 0.08499 | -0.003 | -5.837
-12.5 | -0.506 | 0.08111 | -0.003 | -6.232
-12 | -0.513 | 0.07645 | -0.003 | -6.713
-11.5 | -0.519 | 0.0726 | -0.003 | -7.147
-11 | -0.522 | 0.06857 | -0.003 | -7.615
-10.5 | -0.523 | 0.06491 | -0.003 | -8.053
-10 | -0.52 | 0.06146 | -0.003 | -8.454
-9.5 | -0.512 | 0.05806 | -0.003 | -8.824
-9 | -0.502 | 0.05481 | -0.003 | -9.157
-8.5 | -0.488 | 0.05187 | -0.003 | -9.41
-8 | -0.471 | 0.04853 | -0.003 | -9.707
-7.5 | -0.451 | 0.04575 | -0.003 | -9.848
-7 | -0.427 | 0.04321 | -0.003 | -9.871
-6.5 | -0.399 | 0.04093 | -0.003 | -9.756
-6 | -0.369 | 0.03869 | -0.003 | -9.532
-5.5 | -0.335 | 0.0367 | -0.004 | -9.141
-5 | -0.299 | 0.03482 | -0.004 | -8.598
-4.5 | -0.261 | 0.03308 | -0.004 | -7.887
-4 | -0.221 | 0.03103 | -0.004 | -7.115
-3.5 | -0.219 | 0.00922 | -0.008 | -23.773
-3 | -0.165 | 0.00912 | -0.008 | -18.04
-2.5 | -0.108 | 0.009 | -0.008 | -12.016
-2 | -0.051 | 0.00899 | -0.008 | -5.653
-1.5 | 0.007 | 0.00897 | -0.008 | 0.826
-1 | 0.066 | 0.00948 | -0.008 | 6.981
-0.5 | 0.125 | 0.00944 | -0.008 | 13.287
0 | 0.185 | 0.00997 | -0.009 | 18.53
0.5 | 0.244 | 0.00989 | -0.009 | 24.657
1 | 0.303 | 0.00981 | -0.009 | 30.84
1.5 | 0.361 | 0.00973 | -0.009 | 37.138
2 | 0.42 | 0.01049 | -0.009 | 40.02
2.5 | 0.478 | 0.00932 | -0.009 | 51.316
3 | 0.537 | 0.00923 | -0.009 | 58.15
3.5 | 0.595 | 0.00979 | -0.01 | 60.718
4 | 0.652 | 0.00962 | -0.01 | 67.794
4.5 | 0.71 | 0.00949 | -0.01 | 74.813
5 | 0.767 | 0.00937 | -0.01 | 81.861
5.5 | 0.824 | 0.00937 | -0.01 | 87.922
6 | 0.88 | 0.01084 | -0.01 | 81.135
6.5 | 0.936 | 0.01008 | -0.011 | 92.836
7 | 0.991 | 0.00956 | -0.011 | 103.649
7.5 | 1.045 | 0.00939 | -0.011 | 111.376
8 | 1.099 | 0.00918 | -0.011 | 119.741
8.5 | 1.152 | 0.00917 | -0.011 | 125.601
9 | 1.204 | 0.00924 | -0.011 | 130.313
9.5 | 1.253 | 0.00913 | -0.012 | 137.271
10 | 1.294 | 0.01069 | -0.012 | 121.059
10.5 | 1.332 | 0.01035 | -0.012 | 128.707
11 | 1.365 | 0.01018 | -0.012 | 134.074
11.5 | 1.39 | 0.01177 | -0.012 | 118.129
12 | 1.407 | 0.01298 | -0.012 | 108.414
12.5 | 1.387 | 0.01792 | -0.012 | 77.435
13 | 1.359 | 0.02543 | -0.012 | 53.44
13.5 | 1.331 | 0.03479 | -0.012 | 38.274
14 | 1.305 | 0.04418 | -0.011 | 29.533
14.5 | 1.278 | 0.05357 | -0.011 | 23.866
15 | 1.253 | 0.06203 | -0.011 | 20.201
15.5 | 1.225 | 0.071 | -0.011 | 17.249
16 | 1.195 | 0.0794 | -0.011 | 15.055
16.5 | 1.164 | 0.08778 | -0.011 | 13.261
17 | 1.132 | 0.09558 | -0.011 | 11.839

## 90. Re 7M Mach 0.00 (2)
BIGFOIL.COM POLAR EXPORT
NACA32010
NACA32010 |  |  |  | Cl Max: | 1.7924 | at alpha= | 18 | deg
XFOIL ncrit=9 |  |  |  | L/D Max: | 156.314 | at alpha= | 9.5 | deg
Re: | 7000000 |  |  | Cd Min: | 0.06341 | at alpha= | 20 | deg
Mach: | 0 |  |  | Cl=0 at alpha= | -1.6199 | deg
|  |  |  | @ Cl=0.1, Cd= | 0.0068114
|  |  |  | @ Cl=0.4, Cd= | 0.0070172
|  |  |  | @ Cl=0.6, Cd= | 0.00546
alpha (deg) | Cl | Cd | Cm | Cl/Cd
-12.5 | -1.1783 | 0.01652 | -0.0177 | -71.3257
-12 | -1.1385 | 0.01553 | -0.0148 | -73.3097
-11.5 | -1.0791 | 0.01506 | -0.0158 | -71.6534
-11 | -1.023 | 0.01358 | -0.0165 | -75.3314
-10.5 | -0.9695 | 0.01142 | -0.017 | -84.8949
-10 | -0.91 | 0.01056 | -0.018 | -86.1742
-9.5 | -0.8543 | 0.00985 | -0.0181 | -86.731
-9 | -0.7973 | 0.00918 | -0.0184 | -86.8519
-7.5 | -0.6089 | 0.00762 | -0.0229 | -79.9081
-7 | -0.5585 | 0.00733 | -0.0215 | -76.1937
-6.5 | -0.5088 | 0.00713 | -0.0199 | -71.3604
-6 | -0.4594 | 0.007 | -0.0182 | -65.6286
-5.5 | -0.4106 | 0.00677 | -0.0165 | -60.6499
-5 | -0.3601 | 0.00673 | -0.0152 | -53.5067
-4.5 | -0.3086 | 0.00674 | -0.0141 | -45.7864
-4 | -0.2551 | 0.00665 | -0.0133 | -38.3609
-3.5 | -0.2017 | 0.00664 | -0.0126 | -30.3765
-3 | -0.1481 | 0.00663 | -0.0119 | -22.3379
-2.5 | -0.0948 | 0.00655 | -0.0111 | -14.4733
-2 | -0.0409 | 0.0066 | -0.0105 | -6.197
-1.5 | 0.0129 | 0.0067 | -0.0099 | 1.9254
-1 | 0.0667 | 0.00675 | -0.0092 | 9.8815
-0.5 | 0.1209 | 0.00685 | -0.0087 | 17.6496
0 | 0.1755 | 0.00688 | -0.0082 | 25.5087
0.5 | 0.2304 | 0.00694 | -0.0078 | 33.1988
1 | 0.2856 | 0.00697 | -0.0075 | 40.9756
1.5 | 0.3408 | 0.00701 | -0.0072 | 48.6163
2 | 0.3958 | 0.00707 | -0.0069 | 55.983
2.5 | 0.4451 | 0.00645 | -0.0056 | 69.0078
3 | 0.4917 | 0.00585 | -0.0038 | 84.0513
3.5 | 0.5392 | 0.00556 | -0.0019 | 96.9784
4 | 0.5882 | 0.00546 | -0.0003 | 107.7289
4.5 | 0.6405 | 0.00546 | 0.0007 | 117.3077
5 | 0.7023 | 0.00565 | -0.0006 | 124.3009
5.5 | 0.7652 | 0.00589 | -0.0023 | 129.9151
6 | 0.831 | 0.00608 | -0.0046 | 136.6776
6.5 | 0.8917 | 0.00628 | -0.0058 | 141.9904
7 | 0.9476 | 0.00655 | -0.0059 | 144.6718
7.5 | 1.0105 | 0.00683 | -0.0077 | 147.9502
8 | 1.073 | 0.00705 | -0.0094 | 152.1986
8.5 | 1.1345 | 0.00733 | -0.011 | 154.7749
9 | 1.1951 | 0.00769 | -0.0124 | 155.4096
9.5 | 1.2552 | 0.00803 | -0.0138 | 156.3138
10 | 1.3104 | 0.00844 | -0.0142 | 155.2607
10.5 | 1.3534 | 0.00892 | -0.0119 | 151.7265
11 | 1.3969 | 0.00939 | -0.0098 | 148.7646
11.5 | 1.4391 | 0.01 | -0.0076 | 143.91
12 | 1.4789 | 0.0108 | -0.0051 | 136.9352
12.5 | 1.5169 | 0.0118 | -0.0024 | 128.5508
13 | 1.5547 | 0.01285 | 0.0001 | 120.9883
13.5 | 1.592 | 0.01391 | 0.0026 | 114.45
14 | 1.6276 | 0.01503 | 0.0053 | 108.2901
14.5 | 1.6631 | 0.01606 | 0.0078 | 103.5554
15 | 1.6962 | 0.01713 | 0.0106 | 99.0193
15.5 | 1.7212 | 0.01826 | 0.0148 | 94.2607
16 | 1.7432 | 0.0195 | 0.019 | 89.3949
16.5 | 1.7604 | 0.02118 | 0.023 | 83.1161
17 | 1.7779 | 0.023 | 0.0261 | 77.3
17.5 | 1.7878 | 0.02561 | 0.0289 | 69.8087
18 | 1.7924 | 0.02909 | 0.0306 | 61.6157
18.5 | 1.7894 | 0.03391 | 0.031 | 52.7691
19 | 1.7801 | 0.04019 | 0.0295 | 44.2921
19.5 | 1.756 | 0.04916 | 0.0259 | 35.7201
20 | 1.7011 | 0.06341 | 0.0188 | 26.827

## 91. Re 7M Mach 0.10 (1)
BIGFOIL.COM POLAR EXPORT
NACA32010
NACA32010 |  |  |  | Cl Max: | 1.404 | at alpha= | 12 | deg
JavaFoil+Calcfoil stall+Eppler ext transition |  |  |  | L/D Max: | 136.414 | at alpha= | 9.5 | deg
Re: | 7000000 |  |  | Cd Min: | 0.00897 | at alpha= | -1.5 | deg
Mach: | 0.1 |  |  | Cl=0 at alpha= | -1.5603 | deg
|  |  |  | @ Cl=0.1, Cd= | 0.0095097
|  |  |  | @ Cl=0.4, Cd= | 0.010233
|  |  |  | @ Cl=0.6, Cd= | 0.0098133
alpha (deg) | Cl | Cd | Cm | Cl/Cd
-15.5 | -0.391 | 0.10976 | -0.003 | -3.561
-15 | -0.407 | 0.10474 | -0.003 | -3.887
-14.5 | -0.423 | 0.09978 | -0.003 | -4.24
-14 | -0.439 | 0.09522 | -0.003 | -4.606
-13.5 | -0.453 | 0.08988 | -0.003 | -5.043
-13 | -0.467 | 0.08595 | -0.003 | -5.433
-12.5 | -0.479 | 0.08131 | -0.003 | -5.895
-12 | -0.49 | 0.07663 | -0.003 | -6.394
-11.5 | -0.499 | 0.07309 | -0.003 | -6.821
-11 | -0.505 | 0.06901 | -0.003 | -7.313
-10.5 | -0.508 | 0.06529 | -0.003 | -7.781
-10 | -0.507 | 0.06186 | -0.003 | -8.203
-9.5 | -0.502 | 0.05843 | -0.003 | -8.599
-9 | -0.494 | 0.05513 | -0.003 | -8.962
-8.5 | -0.482 | 0.05211 | -0.003 | -9.253
-8 | -0.467 | 0.04882 | -0.003 | -9.56
-7.5 | -0.447 | 0.04599 | -0.003 | -9.73
-7 | -0.425 | 0.04341 | -0.003 | -9.783
-6.5 | -0.398 | 0.04108 | -0.003 | -9.694
-6 | -0.368 | 0.03888 | -0.003 | -9.477
-5.5 | -0.336 | 0.03681 | -0.004 | -9.116
-5 | -0.3 | 0.03496 | -0.004 | -8.577
-4.5 | -0.262 | 0.03323 | -0.004 | -7.869
-4 | -0.221 | 0.03139 | -0.004 | -7.046
-3.5 | -0.22 | 0.00932 | -0.008 | -23.626
-3 | -0.165 | 0.00913 | -0.008 | -18.103
-2.5 | -0.109 | 0.009 | -0.008 | -12.073
-2 | -0.051 | 0.00899 | -0.008 | -5.679
-1.5 | 0.007 | 0.00897 | -0.008 | 0.83
-1 | 0.067 | 0.00956 | -0.008 | 6.962
-0.5 | 0.126 | 0.00947 | -0.008 | 13.306
0 | 0.186 | 0.01001 | -0.009 | 18.56
0.5 | 0.245 | 0.00992 | -0.009 | 24.696
1 | 0.304 | 0.00984 | -0.009 | 30.893
1.5 | 0.363 | 0.00975 | -0.009 | 37.227
2 | 0.422 | 0.01052 | -0.009 | 40.123
2.5 | 0.481 | 0.00934 | -0.009 | 51.472
3 | 0.539 | 0.00925 | -0.009 | 58.313
3.5 | 0.597 | 0.00982 | -0.01 | 60.855
4 | 0.655 | 0.00969 | -0.01 | 67.626
4.5 | 0.713 | 0.00952 | -0.01 | 74.922
5 | 0.77 | 0.00944 | -0.01 | 81.622
5.5 | 0.828 | 0.0094 | -0.01 | 88.016
6 | 0.884 | 0.01092 | -0.01 | 80.945
6.5 | 0.94 | 0.01015 | -0.011 | 92.644
7 | 0.995 | 0.00963 | -0.011 | 103.395
7.5 | 1.05 | 0.00946 | -0.011 | 111.037
8 | 1.104 | 0.00926 | -0.011 | 119.285
8.5 | 1.157 | 0.00926 | -0.011 | 124.972
9 | 1.209 | 0.00932 | -0.011 | 129.644
9.5 | 1.257 | 0.00922 | -0.012 | 136.414
10 | 1.298 | 0.01034 | -0.012 | 125.616
10.5 | 1.336 | 0.0105 | -0.012 | 127.178
11 | 1.367 | 0.01113 | -0.012 | 122.82
11.5 | 1.391 | 0.012 | -0.012 | 115.89
12 | 1.404 | 0.01335 | -0.012 | 105.152
12.5 | 1.376 | 0.01934 | -0.012 | 71.132
13 | 1.339 | 0.02895 | -0.012 | 46.253
13.5 | 1.314 | 0.03803 | -0.011 | 34.556
14 | 1.285 | 0.04787 | -0.011 | 26.847
14.5 | 1.258 | 0.05675 | -0.011 | 22.173
15 | 1.228 | 0.06599 | -0.011 | 18.615
15.5 | 1.198 | 0.07441 | -0.011 | 16.099
16 | 1.165 | 0.08305 | -0.011 | 14.024
16.5 | 1.129 | 0.09141 | -0.011 | 12.354
17 | 1.092 | 0.09961 | -0.011 | 10.963

## 92. Re 7M Mach 0.10 (2)
BIGFOIL.COM POLAR EXPORT
NACA32010
NACA32010 |  |  |  | Cl Max: | 1.78 | at alpha= | 17.5 | deg
XFOIL ncrit=9 |  |  |  | L/D Max: | 155.968 | at alpha= | 9.5 | deg
Re: | 7000000 |  |  | Cd Min: | 0.08638 | at alpha= | 20 | deg
Mach: | 0.1 |  |  | Cl=0 at alpha= | -1.6194 | deg
|  |  |  | @ Cl=0.1, Cd= | 0.0068245
|  |  |  | @ Cl=0.4, Cd= | 0.0070482
|  |  |  | @ Cl=0.6, Cd= | 0.00547
alpha (deg) | Cl | Cd | Cm | Cl/Cd
-10.5 | -0.9694 | 0.01412 | -0.0193 | -68.6544
-10 | -0.9162 | 0.01132 | -0.0196 | -80.9364
-9.5 | -0.8599 | 0.01038 | -0.0196 | -82.842
-9 | -0.8031 | 0.00956 | -0.0196 | -84.0063
-8.5 | -0.7368 | 0.00892 | -0.0217 | -82.6009
-8 | -0.6716 | 0.00832 | -0.0235 | -80.7212
-7.5 | -0.6122 | 0.00781 | -0.0239 | -78.3867
-7 | -0.5617 | 0.00746 | -0.0223 | -75.2949
-6.5 | -0.5119 | 0.00722 | -0.0206 | -70.9003
-6 | -0.4624 | 0.00707 | -0.0188 | -65.4031
-5.5 | -0.4128 | 0.00687 | -0.0171 | -60.0873
-5 | -0.3624 | 0.00677 | -0.0155 | -53.5303
-4.5 | -0.3105 | 0.00677 | -0.0144 | -45.8641
-4 | -0.2567 | 0.00668 | -0.0136 | -38.4281
-3.5 | -0.2029 | 0.00666 | -0.0128 | -30.4655
-3 | -0.149 | 0.00664 | -0.012 | -22.4398
-2.5 | -0.0954 | 0.00657 | -0.0112 | -14.5205
-2 | -0.0411 | 0.00661 | -0.0106 | -6.2179
-1.5 | 0.0129 | 0.00672 | -0.0099 | 1.9196
-1 | 0.0669 | 0.00677 | -0.0093 | 9.8818
-0.5 | 0.1216 | 0.00686 | -0.0087 | 17.7259
0 | 0.1765 | 0.0069 | -0.0082 | 25.5797
0.5 | 0.2317 | 0.00695 | -0.0078 | 33.3381
1 | 0.2873 | 0.00698 | -0.0075 | 41.1605
1.5 | 0.3428 | 0.00702 | -0.0071 | 48.8319
2 | 0.3982 | 0.00707 | -0.0068 | 56.3225
2.5 | 0.4478 | 0.00647 | -0.0055 | 69.2117
3 | 0.4946 | 0.00586 | -0.0037 | 84.4027
3.5 | 0.5424 | 0.00557 | -0.0018 | 97.3788
4 | 0.5917 | 0.00547 | -0.0001 | 108.1718
4.5 | 0.6444 | 0.00547 | 0.0009 | 117.8062
5 | 0.7067 | 0.00567 | -0.0004 | 124.6384
5.5 | 0.7701 | 0.00591 | -0.002 | 130.3046
6 | 0.8365 | 0.00611 | -0.0044 | 136.9067
6.5 | 0.8977 | 0.00631 | -0.0055 | 142.2662
7 | 0.9541 | 0.00659 | -0.0056 | 144.78
7.5 | 1.0177 | 0.00686 | -0.0074 | 148.3528
8 | 1.0809 | 0.00708 | -0.009 | 152.6695
8.5 | 1.1429 | 0.0074 | -0.0105 | 154.4459
9 | 1.2043 | 0.00774 | -0.0119 | 155.5943
9.5 | 1.2649 | 0.00811 | -0.0132 | 155.9679
10 | 1.3199 | 0.00851 | -0.0132 | 155.0999
10.5 | 1.3631 | 0.00902 | -0.0109 | 151.1197
11 | 1.4068 | 0.00952 | -0.0086 | 147.7731
11.5 | 1.4491 | 0.01017 | -0.0062 | 142.4877
12 | 1.4889 | 0.01102 | -0.0034 | 135.1089
12.5 | 1.5265 | 0.01212 | -0.0005 | 125.9488
13 | 1.5654 | 0.01313 | 0.002 | 119.2232
13.5 | 1.6018 | 0.0143 | 0.0049 | 112.014
14 | 1.6382 | 0.01539 | 0.0076 | 106.4457
14.5 | 1.6728 | 0.01649 | 0.0105 | 101.4433
15 | 1.7024 | 0.01773 | 0.0141 | 96.018
15.5 | 1.7254 | 0.01886 | 0.0187 | 91.4846
16 | 1.7449 | 0.02039 | 0.023 | 85.5763
16.5 | 1.7619 | 0.02222 | 0.0267 | 79.2934
17 | 1.7765 | 0.02445 | 0.0297 | 72.6585
17.5 | 1.78 | 0.02789 | 0.0321 | 63.8222
18 | 1.7793 | 0.03236 | 0.0329 | 54.9845
18.5 | 1.7712 | 0.0384 | 0.0319 | 46.125
19 | 1.7515 | 0.04672 | 0.0286 | 37.4893
19.5 | 1.7032 | 0.05984 | 0.0222 | 28.4626
20 | 1.5735 | 0.08638 | 0.0082 | 18.216

## 93. Re 7M Mach 0.25 (1)
BIGFOIL.COM POLAR EXPORT
NACA32010
NACA32010 |  |  |  | Cl Max: | 1.381 | at alpha= | 11.5 | deg
JavaFoil+Calcfoil stall+Eppler ext transition |  |  |  | L/D Max: | 129.812 | at alpha= | 10 | deg
Re: | 7000000 |  |  | Cd Min: | 0.00878 | at alpha= | 3 | deg
Mach: | 0.25 |  |  | Cl=0 at alpha= | -1.5667 | deg
|  |  |  | @ Cl=0.1, Cd= | 0.0096475
|  |  |  | @ Cl=0.4, Cd= | 0.0099175
|  |  |  | @ Cl=0.6, Cd= | 0.0093024
alpha (deg) | Cl | Cd | Cm | Cl/Cd
-13.5 | -0.067 | 0.09255 | -0.003 | -0.728
-13 | -0.177 | 0.08859 | -0.003 | -1.995
-12.5 | -0.23 | 0.08364 | -0.003 | -2.75
-12 | -0.275 | 0.07901 | -0.003 | -3.476
-11.5 | -0.314 | 0.07483 | -0.003 | -4.195
-11 | -0.348 | 0.07081 | -0.003 | -4.921
-10.5 | -0.378 | 0.06695 | -0.003 | -5.647
-10 | -0.401 | 0.06307 | -0.003 | -6.356
-9.5 | -0.417 | 0.05967 | -0.003 | -6.982
-9 | -0.427 | 0.05661 | -0.003 | -7.536
-8.5 | -0.431 | 0.05339 | -0.003 | -8.067
-8 | -0.429 | 0.05053 | -0.003 | -8.487
-7.5 | -0.421 | 0.04742 | -0.003 | -8.878
-7 | -0.407 | 0.04469 | -0.003 | -9.113
-6.5 | -0.388 | 0.04218 | -0.003 | -9.196
-6 | -0.364 | 0.03977 | -0.003 | -9.14
-5.5 | -0.334 | 0.03761 | -0.004 | -8.892
-5 | -0.301 | 0.03558 | -0.004 | -8.462
-4.5 | -0.264 | 0.03379 | -0.004 | -7.818
-4 | -0.224 | 0.03223 | -0.004 | -6.955
-3.5 | -0.182 | 0.03018 | -0.004 | -6.033
-3 | -0.169 | 0.00933 | -0.008 | -18.109
-2.5 | -0.111 | 0.00919 | -0.008 | -12.109
-2 | -0.052 | 0.00916 | -0.008 | -5.713
-1.5 | 0.008 | 0.00913 | -0.008 | 0.837
-1 | 0.068 | 0.0097 | -0.009 | 7.04
-0.5 | 0.129 | 0.0096 | -0.009 | 13.485
0 | 0.191 | 0.00955 | -0.009 | 19.974
0.5 | 0.252 | 0.01005 | -0.009 | 25.034
1 | 0.312 | 0.01001 | -0.009 | 31.212
1.5 | 0.373 | 0.00994 | -0.009 | 37.54
2 | 0.433 | 0.00989 | -0.009 | 43.816
2.5 | 0.494 | 0.00882 | -0.01 | 55.939
3 | 0.554 | 0.00878 | -0.01 | 63.066
3.5 | 0.613 | 0.00945 | -0.01 | 64.875
4 | 0.673 | 0.00994 | -0.01 | 67.676
4.5 | 0.732 | 0.00982 | -0.01 | 74.525
5 | 0.79 | 0.00977 | -0.01 | 80.887
5.5 | 0.849 | 0.00976 | -0.011 | 86.938
6 | 0.906 | 0.01135 | -0.011 | 79.879
6.5 | 0.963 | 0.01056 | -0.011 | 91.21
7 | 1.02 | 0.01002 | -0.011 | 101.758
7.5 | 1.075 | 0.00987 | -0.011 | 108.901
8 | 1.13 | 0.00974 | -0.011 | 116.016
8.5 | 1.183 | 0.00973 | -0.012 | 121.531
9 | 1.234 | 0.01032 | -0.012 | 119.581
9.5 | 1.28 | 0.01044 | -0.012 | 122.585
10 | 1.318 | 0.01016 | -0.012 | 129.812
10.5 | 1.35 | 0.0113 | -0.012 | 119.526
11 | 1.372 | 0.0122 | -0.012 | 112.467
11.5 | 1.381 | 0.01365 | -0.012 | 101.112
12 | 1.355 | 0.0182 | -0.012 | 74.475
12.5 | 1.274 | 0.03644 | -0.011 | 34.944
13 | 1.237 | 0.04788 | -0.011 | 25.831
13.5 | 1.202 | 0.0579 | -0.011 | 20.754
14 | 1.157 | 0.06752 | -0.011 | 17.143
14.5 | 1.107 | 0.0768 | -0.01 | 14.418
15 | 1.051 | 0.08574 | -0.01 | 12.255
15.5 | 0.987 | 0.09461 | -0.01 | 10.435
16 | 0.917 | 0.10392 | -0.01 | 8.826
16.5 | 0.841 | 0.11294 | -0.01 | 7.451

## 94. Re 7M Mach 0.25 (2)
BIGFOIL.COM POLAR EXPORT
NACA32010
NACA32010 |  |  |  | Cl Max: | 1.7429 | at alpha= | 16 | deg
XFOIL ncrit=9 |  |  |  | L/D Max: | 156.231 | at alpha= | 9 | deg
Re: | 7000000 |  |  | Cd Min: | 0.1674 | at alpha= | 20 | deg
Mach: | 0.25 |  |  | Cl=0 at alpha= | -1.6179 | deg
|  |  |  | @ Cl=0.1, Cd= | 0.0068696
|  |  |  | @ Cl=0.4, Cd= | 0.0070941
|  |  |  | @ Cl=0.6, Cd= | 0.0055563
alpha (deg) | Cl | Cd | Cm | Cl/Cd
-7 | -0.573 | 0.00927 | -0.0281 | -61.8123
-6.5 | -0.5249 | 0.00829 | -0.0252 | -63.3172
-6 | -0.4761 | 0.00775 | -0.0224 | -61.4323
-5.5 | -0.4245 | 0.00745 | -0.0202 | -56.9799
-5 | -0.3735 | 0.00716 | -0.018 | -52.1648
-4.5 | -0.3209 | 0.00698 | -0.0162 | -45.9742
-4 | -0.2653 | 0.00684 | -0.015 | -38.7865
-3.5 | -0.2096 | 0.00678 | -0.014 | -30.9145
-3 | -0.1541 | 0.00674 | -0.0129 | -22.8635
-2.5 | -0.0987 | 0.00666 | -0.0119 | -14.8198
-2 | -0.0428 | 0.00668 | -0.0111 | -6.4072
-1.5 | 0.0132 | 0.00677 | -0.0103 | 1.9498
-1 | 0.0689 | 0.00682 | -0.0095 | 10.1026
-0.5 | 0.1253 | 0.00691 | -0.0088 | 18.1331
0 | 0.182 | 0.00695 | -0.0082 | 26.1871
0.5 | 0.2391 | 0.007 | -0.0078 | 34.1571
1 | 0.2966 | 0.00701 | -0.0073 | 42.311
1.5 | 0.3537 | 0.00707 | -0.0069 | 50.0283
2 | 0.4113 | 0.0071 | -0.0065 | 57.9296
2.5 | 0.4632 | 0.00659 | -0.0052 | 70.2883
3 | 0.5108 | 0.00597 | -0.0031 | 85.5611
3.5 | 0.5602 | 0.00565 | -0.001 | 99.1504
4 | 0.6112 | 0.00553 | 0.0009 | 110.5244
4.5 | 0.6659 | 0.00557 | 0.0021 | 119.5512
5 | 0.731 | 0.0058 | 0.0008 | 126.0345
5.5 | 0.7977 | 0.00602 | -0.0008 | 132.5083
6 | 0.8672 | 0.00623 | -0.0029 | 139.1974
6.5 | 0.931 | 0.0065 | -0.0038 | 143.2308
7 | 0.9907 | 0.00681 | -0.0037 | 145.4772
7.5 | 1.0582 | 0.00705 | -0.0053 | 150.0993
8 | 1.1246 | 0.00735 | -0.0066 | 153.0068
8.5 | 1.1901 | 0.00774 | -0.0077 | 153.7597
9 | 1.2561 | 0.00804 | -0.0087 | 156.2313
9.5 | 1.3201 | 0.00855 | -0.0095 | 154.3977
10 | 1.3726 | 0.00895 | -0.0076 | 153.3631
10.5 | 1.4189 | 0.0095 | -0.0046 | 149.3579
11 | 1.4639 | 0.01018 | -0.0014 | 143.8016
11.5 | 1.5071 | 0.01102 | 0.0021 | 136.7604
12 | 1.5463 | 0.01222 | 0.006 | 126.5385
12.5 | 1.5825 | 0.01368 | 0.0102 | 115.6798
13 | 1.6198 | 0.01501 | 0.0141 | 107.9147
13.5 | 1.6543 | 0.01643 | 0.0183 | 100.6878
14 | 1.6817 | 0.01786 | 0.0236 | 94.1601
14.5 | 1.7039 | 0.01934 | 0.0292 | 88.1024
15 | 1.7203 | 0.02142 | 0.0343 | 80.3128
15.5 | 1.7357 | 0.02384 | 0.0382 | 72.8062
16 | 1.7429 | 0.02731 | 0.041 | 63.8191
16.5 | 1.7345 | 0.03289 | 0.0418 | 52.7364
17 | 1.7208 | 0.04022 | 0.0396 | 42.7847
17.5 | 1.6779 | 0.05224 | 0.0335 | 32.1191
18 | 1.5807 | 0.07265 | 0.0217 | 21.7577
18.5 | 1.3893 | 0.10751 | 0.002 | 12.9225
19 | 1.2581 | 0.13593 | -0.0148 | 9.2555
19.5 | 1.2049 | 0.15327 | -0.0252 | 7.8613
20 | 1.1729 | 0.1674 | -0.034 | 7.0066

## 95. Re 7M Mach 0.50 (1)
BIGFOIL.COM POLAR EXPORT
NACA32010
NACA32010 |  |  |  | Cl Max: | 1.281 | at alpha= | 9 | deg
JavaFoil+Calcfoil stall+Eppler ext transition |  |  |  | L/D Max: | 119.07 | at alpha= | 7.5 | deg
Re: | 7000000 |  |  | Cd Min: | 0.00929 | at alpha= | 3 | deg
Mach: | 0.5 |  |  | Cl=0 at alpha= | -1.5606 | deg
|  |  |  | @ Cl=0.1, Cd= | 0.010325
|  |  |  | @ Cl=0.4, Cd= | 0.010606
|  |  |  | @ Cl=0.6, Cd= | 0.0096439
alpha (deg) | Cl | Cd | Cm | Cl/Cd
-20 | -1.108 | 0.03253 | -0.006 | -34.074
-19.5 | -0.93 | 0.14037 | -0.003 | -6.622
-19 | -0.904 | 0.1342 | -0.003 | -6.739
-18.5 | -0.881 | 0.1252 | -0.003 | -7.033
-18 | -0.858 | 0.11661 | -0.004 | -7.361
-17.5 | -0.829 | 0.11929 | -0.003 | -6.951
-17 | -0.804 | 0.11427 | -0.003 | -7.036
-16.5 | -0.779 | 0.1081 | -0.003 | -7.206
-16 | -0.755 | 0.10067 | -0.003 | -7.501
-15.5 | -0.728 | 0.10078 | -0.003 | -7.224
-15 | -0.703 | 0.09594 | -0.003 | -7.322
-14.5 | -0.677 | 0.09113 | -0.003 | -7.429
-14 | -0.652 | 0.08573 | -0.003 | -7.603
-13.5 | -0.627 | 0.07975 | -0.004 | -7.866
-13 | -0.6 | 0.08009 | -0.003 | -7.494
-12.5 | -0.574 | 0.07541 | -0.003 | -7.618
-12 | -0.549 | 0.07116 | -0.003 | -7.712
-11.5 | -0.523 | 0.06683 | -0.004 | -7.832
-11 | -0.497 | 0.06576 | -0.004 | -7.559
-10.5 | -0.471 | 0.06191 | -0.004 | -7.612
-10 | -0.445 | 0.05819 | -0.004 | -7.652
-9.5 | -0.419 | 0.0574 | -0.004 | -7.3
-9 | -0.393 | 0.0536 | -0.004 | -7.332
-8.5 | -0.367 | 0.05073 | -0.004 | -7.233
-8 | -0.341 | 0.04776 | -0.004 | -7.137
-7.5 | -0.314 | 0.04666 | -0.004 | -6.737
-7 | -0.288 | 0.04404 | -0.004 | -6.546
-6.5 | -0.262 | 0.04168 | -0.004 | -6.287
-6 | -0.235 | 0.04097 | -0.004 | -5.746
-5.5 | -0.209 | 0.03858 | -0.004 | -5.422
-5 | -0.183 | 0.03781 | -0.004 | -4.831
-4.5 | -0.156 | 0.03665 | -0.004 | -4.26
-4 | -0.216 | 0.03475 | -0.004 | -6.211
-3.5 | -0.188 | 0.0331 | -0.004 | -5.665
-3 | -0.146 | 0.03149 | -0.004 | -4.638
-2.5 | -0.098 | 0.03003 | -0.005 | -3.265
-2 | -0.058 | 0.00979 | -0.009 | -5.887
-1.5 | 0.008 | 0.01045 | -0.009 | 0.811
-1 | 0.076 | 0.01035 | -0.01 | 7.34
-0.5 | 0.144 | 0.01028 | -0.01 | 14.037
0 | 0.213 | 0.01019 | -0.01 | 20.903
0.5 | 0.281 | 0.01014 | -0.01 | 27.697
1 | 0.348 | 0.01017 | -0.01 | 34.275
1.5 | 0.416 | 0.01074 | -0.01 | 38.729
2 | 0.483 | 0.0107 | -0.011 | 45.129
2.5 | 0.55 | 0.01075 | -0.011 | 51.142
3 | 0.616 | 0.00929 | -0.011 | 66.316
3.5 | 0.682 | 0.00942 | -0.011 | 72.404
4 | 0.747 | 0.00981 | -0.011 | 76.13
4.5 | 0.811 | 0.0097 | -0.011 | 83.605
5 | 0.875 | 0.00979 | -0.012 | 89.344
5.5 | 0.937 | 0.00993 | -0.012 | 94.402
6 | 0.998 | 0.01025 | -0.012 | 97.298
6.5 | 1.056 | 0.01017 | -0.012 | 103.872
7 | 1.113 | 0.01015 | -0.012 | 109.595
7.5 | 1.166 | 0.00979 | -0.013 | 119.07
8 | 1.214 | 0.01104 | -0.013 | 109.948
8.5 | 1.254 | 0.01204 | -0.013 | 104.177
9 | 1.281 | 0.01353 | -0.013 | 94.683
9.5 | 1.264 | 0.01719 | -0.013 | 73.552
10 | 1.138 | 0.03232 | -0.012 | 35.205
10.5 | 0.675 | 0.07466 | -0.009 | 9.037
11 | 0.7 | 0.08427 | -0.009 | 8.301
11.5 | 0.728 | 0.08231 | -0.009 | 8.841
12 | 0.754 | 0.08416 | -0.009 | 8.954
12.5 | 0.776 | 0.09152 | -0.009 | 8.48
13 | 0.804 | 0.09293 | -0.009 | 8.649
13.5 | 0.833 | 0.10151 | -0.009 | 8.209
14 | 0.857 | 0.10429 | -0.009 | 8.22

## 96. Re 7M Mach 0.50 (2)
BIGFOIL.COM POLAR EXPORT
NACA32010
NACA32010 |  |  |  | Cl Max: | 1.7362 | at alpha= | 11.5 | deg
XFOIL ncrit=9 |  |  |  | L/D Max: | 153.181 | at alpha= | 8 | deg
Re: | 7000000 |  |  | Cd Min: | 0.26472 | at alpha= | -20 | deg
Mach: | 0.5 |  |  | Cl=0 at alpha= | -1.6114 | deg
|  |  |  | @ Cl=0.1, Cd= | 0.0071596
|  |  |  | @ Cl=0.4, Cd= | 0.0072376
|  |  |  | @ Cl=0.6, Cd= | 0.0062839
alpha (deg) | Cl | Cd | Cm | Cl/Cd
-20 | -0.8019 | 0.26472 | 0.0709 | -3.0292
-19.5 | -0.7804 | 0.25674 | 0.0662 | -3.0397
-19 | -0.7588 | 0.24883 | 0.0617 | -3.0495
-18.5 | -0.7383 | 0.24106 | 0.0572 | -3.0627
-18 | -0.7174 | 0.23273 | 0.0528 | -3.0825
-17.5 | -0.6968 | 0.2244 | 0.0485 | -3.1052
-17 | -0.6756 | 0.2171 | 0.0445 | -3.1119
-16.5 | -0.655 | 0.2097 | 0.0406 | -3.1235
-16 | -0.6339 | 0.20214 | 0.0369 | -3.1359
-15.5 | -0.614 | 0.19425 | 0.0331 | -3.1609
-15 | -0.5949 | 0.18632 | 0.0294 | -3.1929
-14.5 | -0.5763 | 0.17855 | 0.0258 | -3.2277
-14 | -0.5599 | 0.17076 | 0.0223 | -3.2789
-13.5 | -0.5453 | 0.16179 | 0.0187 | -3.3704
-13 | -0.5289 | 0.15423 | 0.0155 | -3.4293
-12.5 | -0.5142 | 0.1464 | 0.0124 | -3.5123
-12 | -0.4986 | 0.13907 | 0.0094 | -3.5852
-11 | -0.4702 | 0.12452 | 0.0037 | -3.7761
-10.5 | -0.4578 | 0.11698 | 0.0008 | -3.9135
-10 | -0.456 | 0.10683 | -0.0031 | -4.2685
-9.5 | -0.4483 | 0.09851 | -0.0065 | -4.5508
-9 | -0.4461 | 0.08964 | -0.0106 | -4.9766
-8.5 | -0.4403 | 0.08172 | -0.0144 | -5.3879
-8 | -0.4383 | 0.07332 | -0.0191 | -5.9779
-7.5 | -0.416 | 0.06187 | -0.0356 | -6.7238
-7 | -0.3705 | 0.04906 | -0.0598 | -7.552
-6.5 | -0.3798 | 0.0437 | -0.0553 | -8.6911
-6 | -0.3774 | 0.03784 | -0.0504 | -9.9736
-5.5 | -0.3623 | 0.03228 | -0.0452 | -11.2237
-5 | -0.3371 | 0.02689 | -0.0397 | -12.5363
-4.5 | -0.3052 | 0.02155 | -0.0336 | -14.1624
-4 | -0.2575 | 0.01857 | -0.0294 | -13.8665
-3.5 | -0.2093 | 0.01473 | -0.0245 | -14.2091
-3 | -0.1648 | 0.00831 | -0.0197 | -19.8315
-2.5 | -0.1091 | 0.00745 | -0.0163 | -14.6443
-2 | -0.0485 | 0.00719 | -0.0138 | -6.7455
-1.5 | 0.0139 | 0.00711 | -0.0119 | 1.955
-1 | 0.0777 | 0.00717 | -0.0105 | 10.8368
-0.5 | 0.1421 | 0.00714 | -0.0092 | 19.902
0 | 0.2075 | 0.00715 | -0.0082 | 29.021
0.5 | 0.2726 | 0.00717 | -0.0073 | 38.0195
1 | 0.3381 | 0.0072 | -0.0064 | 46.9583
1.5 | 0.404 | 0.00724 | -0.0055 | 55.8011
2 | 0.4695 | 0.00733 | -0.0046 | 64.0518
2.5 | 0.5354 | 0.00741 | -0.0036 | 72.2537
3 | 0.5858 | 0.00637 | 0.0001 | 91.9623
3.5 | 0.6419 | 0.00603 | 0.0032 | 106.4511
4 | 0.6983 | 0.00596 | 0.0067 | 117.1644
4.5 | 0.7635 | 0.00604 | 0.0087 | 126.4073
5 | 0.8452 | 0.00631 | 0.0074 | 133.9461
5.5 | 0.9273 | 0.00665 | 0.0065 | 139.4436
6 | 1.0105 | 0.00702 | 0.0057 | 143.9459
6.5 | 1.0892 | 0.00736 | 0.0064 | 147.9891
7 | 1.1679 | 0.00778 | 0.0075 | 150.1157
7.5 | 1.2525 | 0.00828 | 0.008 | 151.2681
8 | 1.3388 | 0.00874 | 0.0089 | 153.1808
8.5 | 1.4254 | 0.00932 | 0.0104 | 152.9399
9 | 1.5013 | 0.00994 | 0.0144 | 151.0362
9.5 | 1.5646 | 0.01051 | 0.0212 | 148.8677
10 | 1.6271 | 0.01123 | 0.0284 | 144.8887
10.5 | 1.6894 | 0.01211 | 0.0361 | 139.5045
11.5 | 1.7362 | 0.01686 | 0.0587 | 102.9775

## 97. Re 8M Mach 0.00 (1)
BIGFOIL.COM POLAR EXPORT
NACA32010
NACA32010 |  |  |  | Cl Max: | 1.407 | at alpha= | 12 | deg
JavaFoil+Calcfoil stall+Eppler ext transition |  |  |  | L/D Max: | 139.285 | at alpha= | 9.5 | deg
Re: | 8000000 |  |  | Cd Min: | 0.00888 | at alpha= | -2 | deg
Mach: | 0 |  |  | Cl=0 at alpha= | -1.5603 | deg
|  |  |  | @ Cl=0.1, Cd= | 0.0092939
|  |  |  | @ Cl=0.4, Cd= | 0.0103
|  |  |  | @ Cl=0.6, Cd= | 0.0097386
alpha (deg) | Cl | Cd | Cm | Cl/Cd
-15.5 | -0.433 | 0.10836 | -0.003 | -3.998
-15 | -0.447 | 0.10393 | -0.003 | -4.302
-14.5 | -0.461 | 0.09883 | -0.003 | -4.661
-14 | -0.473 | 0.09369 | -0.003 | -5.053
-13.5 | -0.485 | 0.08948 | -0.003 | -5.424
-13 | -0.496 | 0.08464 | -0.003 | -5.862
-12.5 | -0.506 | 0.08049 | -0.003 | -6.282
-12 | -0.513 | 0.07615 | -0.003 | -6.741
-11.5 | -0.519 | 0.07222 | -0.003 | -7.186
-11 | -0.522 | 0.06819 | -0.003 | -7.659
-10.5 | -0.523 | 0.06446 | -0.003 | -8.111
-10 | -0.52 | 0.06105 | -0.003 | -8.513
-9.5 | -0.512 | 0.05782 | -0.003 | -8.862
-9 | -0.502 | 0.05456 | -0.003 | -9.2
-8.5 | -0.488 | 0.05164 | -0.003 | -9.456
-8 | -0.471 | 0.04827 | -0.003 | -9.763
-7.5 | -0.451 | 0.04552 | -0.003 | -9.9
-7 | -0.427 | 0.04304 | -0.003 | -9.914
-6.5 | -0.399 | 0.04077 | -0.003 | -9.797
-6 | -0.369 | 0.03855 | -0.003 | -9.572
-5.5 | -0.336 | 0.03655 | -0.004 | -9.184
-5 | -0.3 | 0.03464 | -0.004 | -8.649
-4.5 | -0.261 | 0.03286 | -0.004 | -7.949
-4 | -0.272 | 0.00925 | -0.007 | -29.42
-3.5 | -0.219 | 0.00918 | -0.008 | -23.878
-3 | -0.165 | 0.00897 | -0.008 | -18.351
-2.5 | -0.108 | 0.00889 | -0.008 | -12.175
-2 | -0.051 | 0.00888 | -0.008 | -5.722
-1.5 | 0.007 | 0.00888 | -0.008 | 0.835
-1 | 0.066 | 0.00934 | -0.008 | 7.087
-0.5 | 0.125 | 0.00926 | -0.008 | 13.547
0 | 0.185 | 0.00978 | -0.009 | 18.89
0.5 | 0.244 | 0.0097 | -0.009 | 25.126
1 | 0.303 | 0.0096 | -0.009 | 31.508
1.5 | 0.361 | 0.01034 | -0.009 | 34.959
2 | 0.42 | 0.01028 | -0.009 | 40.841
2.5 | 0.478 | 0.00923 | -0.009 | 51.834
3 | 0.537 | 0.00914 | -0.009 | 58.737
3.5 | 0.595 | 0.00975 | -0.01 | 60.967
4 | 0.652 | 0.00962 | -0.01 | 67.797
4.5 | 0.71 | 0.00942 | -0.01 | 75.309
5 | 0.767 | 0.00929 | -0.01 | 82.533
5.5 | 0.824 | 0.00996 | -0.01 | 82.656
6 | 0.88 | 0.01072 | -0.01 | 82.105
6.5 | 0.936 | 0.00994 | -0.011 | 94.094
7 | 0.991 | 0.00945 | -0.011 | 104.911
7.5 | 1.045 | 0.00926 | -0.011 | 112.954
8 | 1.099 | 0.00904 | -0.011 | 121.591
8.5 | 1.152 | 0.00905 | -0.011 | 127.382
9 | 1.204 | 0.00909 | -0.011 | 132.431
9.5 | 1.253 | 0.00899 | -0.012 | 139.285
10 | 1.295 | 0.01049 | -0.012 | 123.359
10.5 | 1.333 | 0.01017 | -0.012 | 131.013
11 | 1.365 | 0.01 | -0.012 | 136.542
11.5 | 1.391 | 0.01163 | -0.012 | 119.607
12 | 1.407 | 0.01293 | -0.012 | 108.767
12.5 | 1.388 | 0.01773 | -0.012 | 78.286
13 | 1.36 | 0.02511 | -0.012 | 54.166
13.5 | 1.336 | 0.03342 | -0.012 | 39.975
14 | 1.311 | 0.04204 | -0.011 | 31.175
14.5 | 1.283 | 0.05139 | -0.011 | 24.969
15 | 1.256 | 0.06021 | -0.011 | 20.869
15.5 | 1.228 | 0.06894 | -0.011 | 17.815
16 | 1.198 | 0.0775 | -0.011 | 15.459
16.5 | 1.167 | 0.08561 | -0.011 | 13.628
17 | 1.133 | 0.09375 | -0.011 | 12.091

## 98. Re 8M Mach 0.00 (2)
BIGFOIL.COM POLAR EXPORT
NACA32010
NACA32010 |  |  |  | Cl Max: | 1.8096 | at alpha= | 18.5 | deg
XFOIL ncrit=9 |  |  |  | L/D Max: | 159.371 | at alpha= | 9 | deg
Re: | 8000000 |  |  | Cd Min: | 0.05668 | at alpha= | 20 | deg
Mach: | 0 |  |  | Cl=0 at alpha= | -1.6113 | deg
|  |  |  | @ Cl=0.1, Cd= | 0.0066897
|  |  |  | @ Cl=0.4, Cd= | 0.0068658
|  |  |  | @ Cl=0.6, Cd= | 0.0053818
alpha (deg) | Cl | Cd | Cm | Cl/Cd
-14 | -1.2931 | 0.022 | -0.0254 | -58.7773
-13.5 | -1.2662 | 0.01745 | -0.0221 | -72.5616
-13 | -1.2299 | 0.01577 | -0.019 | -77.9899
-12.5 | -1.1911 | 0.01473 | -0.016 | -80.8622
-12 | -1.1389 | 0.01395 | -0.0156 | -81.6416
-11.5 | -1.0793 | 0.01351 | -0.0166 | -79.889
-11 | -1.0222 | 0.01241 | -0.0173 | -82.3691
-10.5 | -0.9652 | 0.01116 | -0.0181 | -86.4875
-9.5 | -0.8542 | 0.00938 | -0.0183 | -91.0661
-9 | -0.7936 | 0.00868 | -0.0195 | -91.4286
-8.5 | -0.7268 | 0.00813 | -0.0219 | -89.3973
-8 | -0.6649 | 0.00766 | -0.0232 | -86.8016
-7.5 | -0.6133 | 0.00732 | -0.0221 | -83.7842
-7 | -0.5638 | 0.00708 | -0.0204 | -79.6328
-6.5 | -0.5135 | 0.00691 | -0.0189 | -74.3126
-6 | -0.4637 | 0.00683 | -0.0174 | -67.8917
-5.5 | -0.4128 | 0.00677 | -0.0161 | -60.9749
-5 | -0.3629 | 0.00665 | -0.0147 | -54.5714
-4.5 | -0.3106 | 0.00661 | -0.0137 | -46.9894
-4 | -0.2569 | 0.00652 | -0.013 | -39.4018
-3.5 | -0.2035 | 0.00653 | -0.0123 | -31.1639
-3 | -0.1496 | 0.00652 | -0.0116 | -22.9448
-2.5 | -0.096 | 0.00646 | -0.0109 | -14.8607
-2 | -0.0419 | 0.0065 | -0.0103 | -6.4462
-1.5 | 0.012 | 0.00661 | -0.0097 | 1.8154
-1 | 0.0661 | 0.00664 | -0.0091 | 9.9548
-0.5 | 0.1207 | 0.00672 | -0.0087 | 17.9613
0 | 0.1753 | 0.00677 | -0.0082 | 25.8936
0.5 | 0.2304 | 0.00682 | -0.0078 | 33.783
1 | 0.2859 | 0.00682 | -0.0076 | 41.9208
1.5 | 0.341 | 0.00687 | -0.0072 | 49.6361
2 | 0.3964 | 0.0069 | -0.007 | 57.4493
2.5 | 0.4469 | 0.00642 | -0.0058 | 69.6106
3 | 0.4939 | 0.00584 | -0.0042 | 84.5719
3.5 | 0.5422 | 0.00554 | -0.0026 | 97.87
4 | 0.5919 | 0.00539 | -0.0011 | 109.8145
4.5 | 0.6411 | 0.00534 | 0.0006 | 120.0562
5 | 0.6979 | 0.00551 | 0.0004 | 126.6606
5.5 | 0.759 | 0.00572 | -0.0008 | 132.6923
6 | 0.8263 | 0.0059 | -0.0035 | 140.0508
6.5 | 0.8894 | 0.00611 | -0.0052 | 145.5646
7 | 0.9469 | 0.00639 | -0.0057 | 148.1847
7.5 | 1.0059 | 0.00662 | -0.0066 | 151.9486
8 | 1.0684 | 0.00684 | -0.0083 | 156.1988
8.5 | 1.1296 | 0.00717 | -0.0098 | 157.5453
9 | 1.1905 | 0.00747 | -0.0113 | 159.3708
9.5 | 1.25 | 0.00788 | -0.0126 | 158.6294
10 | 1.3094 | 0.00824 | -0.0138 | 158.9078
10.5 | 1.3573 | 0.00873 | -0.0127 | 155.4754
11 | 1.3993 | 0.00929 | -0.0103 | 150.6243
11.5 | 1.4408 | 0.00993 | -0.008 | 145.0957
12 | 1.4814 | 0.01066 | -0.0056 | 138.9681
12.5 | 1.5186 | 0.01172 | -0.0027 | 129.5734
13 | 1.5572 | 0.01272 | -0.0003 | 122.4214
13.5 | 1.5954 | 0.01372 | 0.002 | 116.2828
14 | 1.633 | 0.01471 | 0.0044 | 111.0129
14.5 | 1.6693 | 0.01571 | 0.0069 | 106.2572
15 | 1.7025 | 0.01681 | 0.0097 | 101.279
15.5 | 1.7323 | 0.01783 | 0.013 | 97.1565
16 | 1.7526 | 0.01909 | 0.0177 | 91.8072
16.5 | 1.773 | 0.02052 | 0.0215 | 86.4035
17 | 1.7914 | 0.02222 | 0.0248 | 80.6211
17.5 | 1.8 | 0.02479 | 0.028 | 72.6099
18 | 1.8066 | 0.02796 | 0.0301 | 64.6137
18.5 | 1.8096 | 0.03197 | 0.0309 | 56.6031
19 | 1.8049 | 0.03743 | 0.0301 | 48.2207
19.5 | 1.7876 | 0.04517 | 0.0275 | 39.5749
20 | 1.7485 | 0.05668 | 0.0221 | 30.8486

## 99. Re 8M Mach 0.10 (1)
BIGFOIL.COM POLAR EXPORT
NACA32010
NACA32010 |  |  |  | Cl Max: | 1.403 | at alpha= | 12 | deg
JavaFoil+Calcfoil stall+Eppler ext transition |  |  |  | L/D Max: | 138.43 | at alpha= | 9.5 | deg
Re: | 8000000 |  |  | Cd Min: | 0.00887 | at alpha= | -1.5 | deg
Mach: | 0.1 |  |  | Cl=0 at alpha= | -1.5603 | deg
|  |  |  | @ Cl=0.1, Cd= | 0.0093253
|  |  |  | @ Cl=0.4, Cd= | 0.010057
|  |  |  | @ Cl=0.6, Cd= | 0.0097707
alpha (deg) | Cl | Cd | Cm | Cl/Cd
-15.5 | -0.391 | 0.10969 | -0.003 | -3.564
-15 | -0.407 | 0.10454 | -0.003 | -3.895
-14.5 | -0.423 | 0.09949 | -0.003 | -4.253
-14 | -0.439 | 0.09452 | -0.003 | -4.641
-13.5 | -0.453 | 0.08983 | -0.003 | -5.047
-13 | -0.467 | 0.0851 | -0.003 | -5.488
-12.5 | -0.479 | 0.08078 | -0.003 | -5.934
-12 | -0.49 | 0.07642 | -0.003 | -6.413
-11.5 | -0.499 | 0.07237 | -0.003 | -6.891
-11 | -0.505 | 0.06865 | -0.003 | -7.353
-10.5 | -0.508 | 0.06503 | -0.003 | -7.814
-10 | -0.508 | 0.06142 | -0.003 | -8.262
-9.5 | -0.503 | 0.05813 | -0.003 | -8.646
-9 | -0.494 | 0.05499 | -0.003 | -8.988
-8.5 | -0.482 | 0.05189 | -0.003 | -9.294
-8 | -0.467 | 0.04857 | -0.003 | -9.611
-7.5 | -0.448 | 0.04583 | -0.003 | -9.767
-7 | -0.425 | 0.04324 | -0.003 | -9.825
-6.5 | -0.398 | 0.0409 | -0.003 | -9.741
-6 | -0.369 | 0.03875 | -0.003 | -9.514
-5.5 | -0.336 | 0.03664 | -0.004 | -9.163
-5 | -0.3 | 0.03478 | -0.004 | -8.626
-4.5 | -0.262 | 0.03299 | -0.004 | -7.933
-4 | -0.273 | 0.00928 | -0.008 | -29.426
-3.5 | -0.22 | 0.00919 | -0.008 | -23.957
-3 | -0.165 | 0.00904 | -0.008 | -18.28
-2.5 | -0.109 | 0.00897 | -0.008 | -12.112
-2 | -0.051 | 0.00891 | -0.008 | -5.726
-1.5 | 0.007 | 0.00887 | -0.008 | 0.839
-1 | 0.067 | 0.00937 | -0.008 | 7.097
-0.5 | 0.126 | 0.00929 | -0.008 | 13.567
0 | 0.186 | 0.00982 | -0.009 | 18.921
0.5 | 0.245 | 0.00973 | -0.009 | 25.166
1 | 0.304 | 0.00966 | -0.009 | 31.47
1.5 | 0.363 | 0.00958 | -0.009 | 37.923
2 | 0.422 | 0.01034 | -0.009 | 40.803
2.5 | 0.481 | 0.00926 | -0.009 | 51.913
3 | 0.539 | 0.00915 | -0.009 | 58.92
3.5 | 0.597 | 0.00978 | -0.01 | 61.104
4 | 0.655 | 0.0096 | -0.01 | 68.257
4.5 | 0.713 | 0.00945 | -0.01 | 75.429
5 | 0.77 | 0.00932 | -0.01 | 82.668
5.5 | 0.828 | 0.01001 | -0.01 | 82.699
6 | 0.884 | 0.01079 | -0.01 | 81.914
6.5 | 0.94 | 0.01001 | -0.011 | 93.856
7 | 0.995 | 0.00951 | -0.011 | 104.656
7.5 | 1.05 | 0.00932 | -0.011 | 112.617
8 | 1.104 | 0.00911 | -0.011 | 121.148
8.5 | 1.157 | 0.00913 | -0.011 | 126.754
9 | 1.209 | 0.00917 | -0.011 | 131.766
9.5 | 1.257 | 0.00908 | -0.012 | 138.43
10 | 1.299 | 0.01064 | -0.012 | 122.068
10.5 | 1.336 | 0.01034 | -0.012 | 129.201
11 | 1.368 | 0.01015 | -0.012 | 134.68
11.5 | 1.391 | 0.01186 | -0.012 | 117.321
12 | 1.403 | 0.01334 | -0.012 | 105.184
12.5 | 1.371 | 0.01994 | -0.012 | 68.737
13 | 1.345 | 0.02757 | -0.012 | 48.764
13.5 | 1.319 | 0.03641 | -0.011 | 36.228
14 | 1.291 | 0.04572 | -0.011 | 28.228
14.5 | 1.262 | 0.05486 | -0.011 | 23.007
15 | 1.232 | 0.06421 | -0.011 | 19.183
15.5 | 1.201 | 0.0725 | -0.011 | 16.562
16 | 1.167 | 0.08118 | -0.011 | 14.376
16.5 | 1.132 | 0.08936 | -0.011 | 12.664
17 | 1.094 | 0.0976 | -0.011 | 11.21

## 100. Re 8M Mach 0.10 (2)
BIGFOIL.COM POLAR EXPORT
NACA32010
NACA32010 |  |  |  | Cl Max: | 1.8 | at alpha= | 18 | deg
XFOIL ncrit=9 |  |  |  | L/D Max: | 159.734 | at alpha= | 9 | deg
Re: | 8000000 |  |  | Cd Min: | 0.07251 | at alpha= | 20 | deg
Mach: | 0.1 |  |  | Cl=0 at alpha= | -1.6107 | deg
|  |  |  | @ Cl=0.1, Cd= | 0.0067028
|  |  |  | @ Cl=0.4, Cd= | 0.0068989
|  |  |  | @ Cl=0.6, Cd= | 0.0053954
alpha (deg) | Cl | Cd | Cm | Cl/Cd
-11.5 | -1.0799 | 0.01717 | -0.0189 | -62.8946
-11 | -1.0294 | 0.0135 | -0.0192 | -76.2519
-10.5 | -0.9702 | 0.01248 | -0.0199 | -77.7404
-10 | -0.9129 | 0.01089 | -0.0205 | -83.8292
-9.5 | -0.8601 | 0.00987 | -0.0198 | -87.1429
-9 | -0.7998 | 0.00901 | -0.0206 | -88.768
-8.5 | -0.7319 | 0.00838 | -0.023 | -87.3389
-8 | -0.669 | 0.00785 | -0.0243 | -85.2229
-7.5 | -0.6169 | 0.00747 | -0.023 | -82.5837
-7 | -0.5673 | 0.0072 | -0.0212 | -78.7917
-6.5 | -0.5168 | 0.00699 | -0.0196 | -73.9342
-6 | -0.4667 | 0.00689 | -0.0179 | -67.7358
-5 | -0.3652 | 0.00669 | -0.015 | -54.5889
-4.5 | -0.3125 | 0.00664 | -0.014 | -47.0633
-4 | -0.2585 | 0.00654 | -0.0132 | -39.526
-3.5 | -0.2048 | 0.00654 | -0.0125 | -31.315
-3 | -0.1506 | 0.00653 | -0.0118 | -23.0628
-2.5 | -0.0966 | 0.00648 | -0.011 | -14.9074
-2 | -0.0422 | 0.00651 | -0.0104 | -6.4823
-1.5 | 0.012 | 0.00661 | -0.0098 | 1.8154
-1 | 0.0664 | 0.00666 | -0.0092 | 9.97
-0.5 | 0.1213 | 0.00673 | -0.0087 | 18.0238
0 | 0.1764 | 0.00677 | -0.0082 | 26.0561
0.5 | 0.2318 | 0.00682 | -0.0078 | 33.9883
1 | 0.2875 | 0.00683 | -0.0075 | 42.0937
1.5 | 0.343 | 0.00688 | -0.0072 | 49.8547
2 | 0.3988 | 0.00691 | -0.0069 | 57.7135
2.5 | 0.4496 | 0.00644 | -0.0058 | 69.8137
3 | 0.4968 | 0.00586 | -0.0041 | 84.7782
3.5 | 0.5455 | 0.00555 | -0.0024 | 98.2883
4 | 0.5954 | 0.0054 | -0.0009 | 110.2593
4.5 | 0.645 | 0.00535 | 0.0008 | 120.5607
5 | 0.7022 | 0.00553 | 0.0006 | 126.9801
5.5 | 0.7639 | 0.00574 | -0.0006 | 133.0836
6 | 0.8318 | 0.00592 | -0.0032 | 140.5068
6.5 | 0.8953 | 0.00614 | -0.0049 | 145.8143
7 | 0.9534 | 0.00643 | -0.0054 | 148.2737
7.5 | 1.0131 | 0.00665 | -0.0063 | 152.3459
8 | 1.0762 | 0.00688 | -0.0079 | 156.4244
8.5 | 1.1379 | 0.00722 | -0.0094 | 157.6039
9 | 1.1996 | 0.00751 | -0.0108 | 159.7337
9.5 | 1.2597 | 0.00795 | -0.012 | 158.4528
10 | 1.3199 | 0.00831 | -0.0132 | 158.8327
10.5 | 1.3674 | 0.00881 | -0.0117 | 155.21
11 | 1.4097 | 0.00939 | -0.0092 | 150.1278
11.5 | 1.4516 | 0.01005 | -0.0067 | 144.4378
12 | 1.492 | 0.01085 | -0.004 | 137.5115
12.5 | 1.5293 | 0.01196 | -0.001 | 127.8679
13 | 1.5677 | 0.01302 | 0.0016 | 120.4071
13.5 | 1.6061 | 0.01405 | 0.0042 | 114.3132
14 | 1.643 | 0.01513 | 0.0069 | 108.5922
14.5 | 1.6794 | 0.01614 | 0.0095 | 104.052
15 | 1.7121 | 0.0173 | 0.0126 | 98.9653
15.5 | 1.7352 | 0.01845 | 0.0173 | 94.0488
16 | 1.7559 | 0.01986 | 0.0217 | 88.4139
16.5 | 1.7742 | 0.02154 | 0.0255 | 82.3677
17 | 1.7891 | 0.02366 | 0.0288 | 75.6171
17.5 | 1.7942 | 0.02683 | 0.0315 | 66.8729
18 | 1.8 | 0.03051 | 0.0327 | 58.9971
18.5 | 1.797 | 0.03567 | 0.0324 | 50.3785
19 | 1.7791 | 0.04335 | 0.03 | 41.0404
19.5 | 1.7441 | 0.05421 | 0.025 | 32.173
20 | 1.6644 | 0.07251 | 0.0155 | 22.9541

## 101. Re 8M Mach 0.25 (1)
BIGFOIL.COM POLAR EXPORT
NACA32010
NACA32010 |  |  |  | Cl Max: | 1.381 | at alpha= | 11.5 | deg
JavaFoil+Calcfoil stall+Eppler ext transition |  |  |  | L/D Max: | 132.317 | at alpha= | 10 | deg
Re: | 8000000 |  |  | Cd Min: | 0.00878 | at alpha= | 2.5 | deg
Mach: | 0.25 |  |  | Cl=0 at alpha= | -1.5667 | deg
|  |  |  | @ Cl=0.1, Cd= | 0.0094575
|  |  |  | @ Cl=0.4, Cd= | 0.009723
|  |  |  | @ Cl=0.6, Cd= | 0.0094278
alpha (deg) | Cl | Cd | Cm | Cl/Cd
-13.5 | -0.067 | 0.09211 | -0.003 | -0.731
-13 | -0.177 | 0.08804 | -0.003 | -2.008
-12.5 | -0.23 | 0.08298 | -0.003 | -2.772
-12 | -0.275 | 0.07895 | -0.003 | -3.48
-11.5 | -0.314 | 0.07477 | -0.003 | -4.199
-11 | -0.349 | 0.0702 | -0.003 | -4.964
-10.5 | -0.378 | 0.06629 | -0.003 | -5.703
-10 | -0.401 | 0.0627 | -0.003 | -6.394
-9.5 | -0.417 | 0.05951 | -0.003 | -7.002
-9 | -0.427 | 0.05636 | -0.003 | -7.57
-8.5 | -0.431 | 0.05309 | -0.003 | -8.115
-8 | -0.429 | 0.05019 | -0.003 | -8.547
-7.5 | -0.421 | 0.04708 | -0.003 | -8.944
-7 | -0.407 | 0.04441 | -0.003 | -9.171
-6.5 | -0.388 | 0.04196 | -0.003 | -9.248
-6 | -0.364 | 0.03954 | -0.003 | -9.197
-5.5 | -0.335 | 0.03744 | -0.004 | -8.935
-5 | -0.301 | 0.03545 | -0.004 | -8.498
-4.5 | -0.264 | 0.03363 | -0.004 | -7.859
-4 | -0.224 | 0.03206 | -0.004 | -6.996
-3.5 | -0.225 | 0.00933 | -0.008 | -24.074
-3 | -0.169 | 0.0092 | -0.008 | -18.365
-2.5 | -0.111 | 0.00909 | -0.008 | -12.242
-2 | -0.052 | 0.00904 | -0.008 | -5.787
-1.5 | 0.008 | 0.00958 | -0.008 | 0.798
-1 | 0.068 | 0.00951 | -0.009 | 7.178
-0.5 | 0.129 | 0.00941 | -0.009 | 13.753
0 | 0.191 | 0.01002 | -0.009 | 19.043
0.5 | 0.252 | 0.00987 | -0.009 | 25.509
1 | 0.312 | 0.00982 | -0.009 | 31.801
1.5 | 0.373 | 0.00975 | -0.009 | 38.239
2 | 0.433 | 0.00969 | -0.009 | 44.747
2.5 | 0.494 | 0.00878 | -0.01 | 56.248
3 | 0.554 | 0.00942 | -0.01 | 58.79
3.5 | 0.613 | 0.00943 | -0.01 | 65.04
4 | 0.673 | 0.00989 | -0.01 | 68.047
4.5 | 0.732 | 0.00975 | -0.01 | 75.058
5 | 0.79 | 0.00969 | -0.01 | 81.559
5.5 | 0.849 | 0.00965 | -0.011 | 87.91
6 | 0.906 | 0.01121 | -0.011 | 80.871
6.5 | 0.963 | 0.01042 | -0.011 | 92.495
7 | 1.02 | 0.00989 | -0.011 | 103.086
7.5 | 1.075 | 0.00972 | -0.011 | 110.572
8 | 1.13 | 0.00959 | -0.011 | 117.744
8.5 | 1.183 | 0.00959 | -0.012 | 123.393
9 | 1.234 | 0.01064 | -0.012 | 115.937
9.5 | 1.28 | 0.01026 | -0.012 | 124.838
10 | 1.319 | 0.00997 | -0.012 | 132.317
10.5 | 1.351 | 0.01113 | -0.012 | 121.4
11 | 1.373 | 0.01206 | -0.012 | 113.794
11.5 | 1.381 | 0.01355 | -0.012 | 101.875
12 | 1.333 | 0.02156 | -0.012 | 61.822
12.5 | 1.279 | 0.03488 | -0.011 | 36.658
13 | 1.241 | 0.04609 | -0.011 | 26.933
13.5 | 1.206 | 0.05598 | -0.011 | 21.533
14 | 1.16 | 0.06575 | -0.011 | 17.65
14.5 | 1.11 | 0.07495 | -0.01 | 14.808
15 | 1.053 | 0.08401 | -0.01 | 12.531
15.5 | 0.989 | 0.09291 | -0.01 | 10.642
16 | 0.918 | 0.10244 | -0.01 | 8.963
16.5 | 0.842 | 0.11149 | -0.01 | 7.554

## 102. Re 8M Mach 0.25 (2)
BIGFOIL.COM POLAR EXPORT
NACA32010
NACA32010 |  |  |  | Cl Max: | 1.7568 | at alpha= | 16 | deg
XFOIL ncrit=9 |  |  |  | L/D Max: | 160.218 | at alpha= | 9 | deg
Re: | 8000000 |  |  | Cd Min: | 0.24372 | at alpha= | -20 | deg
Mach: | 0.25 |  |  | Cl=0 at alpha= | -1.6084 | deg
|  |  |  | @ Cl=0.1, Cd= | 0.0067535
|  |  |  | @ Cl=0.4, Cd= | 0.0069359
|  |  |  | @ Cl=0.6, Cd= | 0.0055111
alpha (deg) | Cl | Cd | Cm | Cl/Cd
-20 | -0.7442 | 0.24372 | 0.0609 | -3.0535
-19.5 | -0.727 | 0.23688 | 0.057 | -3.0691
-19 | -0.7129 | 0.22812 | 0.0527 | -3.1251
-18.5 | -0.6962 | 0.22144 | 0.0491 | -3.144
-18 | -0.6798 | 0.21447 | 0.0455 | -3.1697
-17.5 | -0.6638 | 0.20749 | 0.0419 | -3.1992
-17 | -0.6465 | 0.20147 | 0.0386 | -3.2089
-16.5 | -0.6302 | 0.19495 | 0.0353 | -3.2326
-16 | -0.6208 | 0.1848 | 0.0313 | -3.3593
-15.5 | -0.6092 | 0.1767 | 0.0279 | -3.4477
-15 | -0.592 | 0.17119 | 0.0251 | -3.4581
-14.5 | -0.5799 | 0.16361 | 0.022 | -3.5444
-14 | -0.5666 | 0.15695 | 0.0192 | -3.6101
-13.5 | -0.554 | 0.14996 | 0.0163 | -3.6943
-13 | -0.5441 | 0.14231 | 0.0134 | -3.8233
-12.5 | -0.5364 | 0.13408 | 0.0103 | -4.0006
-12 | -0.5275 | 0.12646 | 0.0073 | -4.1713
-10.5 | -0.5376 | 0.09552 | -0.0063 | -5.6281
-10 | -0.5431 | 0.08539 | -0.012 | -6.3602
-9.5 | -0.5368 | 0.07809 | -0.0169 | -6.8741
-9 | -0.5615 | 0.06568 | -0.0303 | -8.549
-8.5 | -0.5742 | 0.05714 | -0.0322 | -10.049
-8 | -0.5608 | 0.04826 | -0.035 | -11.6204
-7.5 | -0.6306 | 0.00941 | -0.0295 | -67.0138
-7 | -0.5817 | 0.00849 | -0.0266 | -68.5159
-6.5 | -0.5319 | 0.00783 | -0.0239 | -67.931
-6 | -0.4817 | 0.00743 | -0.0214 | -64.8318
-5.5 | -0.4292 | 0.0072 | -0.0193 | -59.6111
-5 | -0.3759 | 0.00713 | -0.0176 | -52.7209
-4.5 | -0.3233 | 0.00683 | -0.0158 | -47.3353
-4 | -0.2674 | 0.00668 | -0.0147 | -40.0299
-3.5 | -0.2116 | 0.00665 | -0.0136 | -31.8195
-3 | -0.1557 | 0.0066 | -0.0126 | -23.5909
-2.5 | -0.0995 | 0.00659 | -0.0118 | -15.0986
-2 | -0.0437 | 0.00657 | -0.0109 | -6.6514
-1.5 | 0.0121 | 0.00667 | -0.0101 | 1.8141
-1 | 0.0684 | 0.00672 | -0.0094 | 10.1786
-0.5 | 0.125 | 0.00678 | -0.0088 | 18.4366
0 | 0.1821 | 0.00681 | -0.0082 | 26.7401
0.5 | 0.2394 | 0.00685 | -0.0078 | 34.9489
1 | 0.2967 | 0.00687 | -0.0074 | 43.1878
1.5 | 0.3541 | 0.00692 | -0.007 | 51.1705
2 | 0.4119 | 0.00694 | -0.0066 | 59.3516
2.5 | 0.4683 | 0.0069 | -0.006 | 67.8696
3 | 0.5133 | 0.00595 | -0.0035 | 86.2689
3.5 | 0.5637 | 0.00561 | -0.0017 | 100.4813
4 | 0.6151 | 0.00547 | 0.0001 | 112.4497
4.5 | 0.6661 | 0.00545 | 0.002 | 122.2202
5 | 0.7263 | 0.00565 | 0.0019 | 128.5487
5.5 | 0.7915 | 0.00583 | 0.0007 | 135.7633
6 | 0.8625 | 0.00605 | -0.0018 | 142.562
6.5 | 0.9285 | 0.00634 | -0.0032 | 146.4511
7 | 0.9898 | 0.0066 | -0.0034 | 149.9697
7.5 | 1.0536 | 0.00684 | -0.0042 | 154.0351
8 | 1.1197 | 0.00717 | -0.0054 | 156.1646
8.5 | 1.1854 | 0.00751 | -0.0066 | 157.8429
9 | 1.2513 | 0.00781 | -0.0076 | 160.2177
9.5 | 1.3153 | 0.00831 | -0.0083 | 158.2792
10 | 1.3762 | 0.00882 | -0.0083 | 156.0317
10.5 | 1.4233 | 0.0093 | -0.0054 | 153.043
11 | 1.4677 | 0.01 | -0.002 | 146.77
11.5 | 1.5087 | 0.01097 | 0.0018 | 137.5296
12 | 1.5479 | 0.01216 | 0.0057 | 127.2944
12.5 | 1.5856 | 0.01352 | 0.0097 | 117.2781
13 | 1.6241 | 0.0148 | 0.0135 | 109.7365
13.5 | 1.6607 | 0.01611 | 0.0174 | 103.085
14 | 1.6921 | 0.0175 | 0.0221 | 96.6914
14.5 | 1.7145 | 0.0189 | 0.0279 | 90.7143
15 | 1.7341 | 0.02072 | 0.033 | 83.6921
15.5 | 1.7496 | 0.02304 | 0.0373 | 75.9375
16 | 1.7568 | 0.02635 | 0.0406 | 66.6717
16.5 | 1.7562 | 0.03101 | 0.042 | 56.6333
17 | 1.7473 | 0.03745 | 0.0408 | 46.6569
17.5 | 1.7151 | 0.0477 | 0.0362 | 35.956
18 | 1.6416 | 0.06443 | 0.0267 | 25.4788
18.5 | 1.4622 | 0.0969 | 0.0082 | 15.0898
19 | 1.2854 | 0.13169 | -0.0124 | 9.7608
19.5 | 1.2171 | 0.15139 | -0.0243 | 8.0395
20 | 1.1806 | 0.16633 | -0.0336 | 7.0979

## 103. Re 8M Mach 0.50 (1)
BIGFOIL.COM POLAR EXPORT
NACA32010
NACA32010 |  |  |  | Cl Max: | 1.283 | at alpha= | 9 | deg
JavaFoil+Calcfoil stall+Eppler ext transition |  |  |  | L/D Max: | 121.063 | at alpha= | 7.5 | deg
Re: | 8000000 |  |  | Cd Min: | 0.00919 | at alpha= | 3 | deg
Mach: | 0.5 |  |  | Cl=0 at alpha= | -1.5606 | deg
|  |  |  | @ Cl=0.1, Cd= | 0.010138
|  |  |  | @ Cl=0.4, Cd= | 0.010514
|  |  |  | @ Cl=0.6, Cd= | 0.00951
alpha (deg) | Cl | Cd | Cm | Cl/Cd
-20 | -1.114 | 0.03017 | -0.006 | -36.937
-19.5 | -0.93 | 0.13915 | -0.003 | -6.683
-19 | -0.905 | 0.13307 | -0.003 | -6.799
-18.5 | -0.882 | 0.12379 | -0.003 | -7.121
-18 | -1.012 | 0.02197 | -0.006 | -46.057
-17.5 | -0.829 | 0.11846 | -0.003 | -7.002
-17 | -0.804 | 0.11335 | -0.003 | -7.095
-16.5 | -0.779 | 0.10735 | -0.003 | -7.259
-16 | -0.756 | 0.09923 | -0.004 | -7.619
-15.5 | -0.729 | 0.09988 | -0.003 | -7.294
-15 | -0.703 | 0.09503 | -0.003 | -7.398
-14.5 | -0.677 | 0.0902 | -0.003 | -7.509
-14 | -0.652 | 0.08476 | -0.003 | -7.698
-13.5 | -0.628 | 0.0785 | -0.004 | -8.006
-13 | -0.6 | 0.07926 | -0.003 | -7.575
-12.5 | -0.575 | 0.07505 | -0.003 | -7.658
-12 | -0.549 | 0.07063 | -0.004 | -7.774
-11.5 | -0.524 | 0.06639 | -0.004 | -7.888
-11 | -0.497 | 0.06514 | -0.004 | -7.634
-10.5 | -0.471 | 0.06142 | -0.004 | -7.674
-10 | -0.445 | 0.0578 | -0.004 | -7.707
-9.5 | -0.419 | 0.05705 | -0.004 | -7.346
-9 | -0.393 | 0.05339 | -0.004 | -7.363
-8.5 | -0.367 | 0.05039 | -0.004 | -7.285
-8 | -0.341 | 0.04746 | -0.004 | -7.184
-7.5 | -0.314 | 0.04685 | -0.004 | -6.711
-7 | -0.288 | 0.04389 | -0.004 | -6.57
-6.5 | -0.262 | 0.04151 | -0.004 | -6.314
-6 | -0.236 | 0.04096 | -0.004 | -5.75
-5.5 | -0.209 | 0.03848 | -0.004 | -5.438
-5 | -0.183 | 0.03758 | -0.004 | -4.862
-4.5 | -0.156 | 0.03662 | -0.004 | -4.264
-4 | -0.216 | 0.03466 | -0.004 | -6.229
-3.5 | -0.188 | 0.03292 | -0.004 | -5.698
-3 | -0.146 | 0.03134 | -0.004 | -4.661
-2.5 | -0.098 | 0.02988 | -0.005 | -3.284
-2 | -0.058 | 0.00976 | -0.009 | -5.907
-1.5 | 0.008 | 0.01022 | -0.009 | 0.829
-1 | 0.076 | 0.01018 | -0.01 | 7.463
-0.5 | 0.144 | 0.01006 | -0.01 | 14.341
0 | 0.213 | 0.00998 | -0.01 | 21.338
0.5 | 0.281 | 0.00994 | -0.01 | 28.251
1 | 0.348 | 0.01056 | -0.01 | 33.006
1.5 | 0.416 | 0.0105 | -0.01 | 39.62
2 | 0.483 | 0.01049 | -0.011 | 46.058
2.5 | 0.55 | 0.01051 | -0.011 | 52.289
3 | 0.616 | 0.00919 | -0.011 | 67.069
3.5 | 0.682 | 0.00961 | -0.011 | 70.988
4 | 0.747 | 0.00972 | -0.011 | 76.895
4.5 | 0.811 | 0.01028 | -0.011 | 78.926
5 | 0.875 | 0.00967 | -0.012 | 90.472
5.5 | 0.937 | 0.00982 | -0.012 | 95.437
6 | 0.998 | 0.0101 | -0.012 | 98.787
6.5 | 1.057 | 0.01001 | -0.012 | 105.564
7 | 1.113 | 0.00995 | -0.012 | 111.822
7.5 | 1.166 | 0.00963 | -0.013 | 121.063
8 | 1.214 | 0.01084 | -0.013 | 111.981
8.5 | 1.255 | 0.01184 | -0.013 | 105.985
9 | 1.283 | 0.01324 | -0.013 | 96.884
9.5 | 1.268 | 0.01665 | -0.013 | 76.152
10 | 1.141 | 0.03132 | -0.012 | 36.443
10.5 | 0.675 | 0.07357 | -0.009 | 9.178
11 | 0.7 | 0.08322 | -0.009 | 8.409
11.5 | 0.728 | 0.08065 | -0.009 | 9.031
12 | 0.755 | 0.08223 | -0.009 | 9.18
12.5 | 0.779 | 0.0884 | -0.009 | 8.817
13 | 0.806 | 0.09033 | -0.009 | 8.923
13.5 | 0.835 | 0.09903 | -0.009 | 8.427
14 | 0.858 | 0.10217 | -0.009 | 8.397

## 104. Re 8M Mach 0.50 (2)
BIGFOIL.COM POLAR EXPORT
NACA32010
NACA32010 |  |  |  | Cl Max: | 1.7513 | at alpha= | 11.5 | deg
XFOIL ncrit=9 |  |  |  | L/D Max: | 158.081 | at alpha= | 8 | deg
Re: | 8000000 |  |  | Cd Min: | 0.26511 | at alpha= | -20 | deg
Mach: | 0.5 |  |  | Cl=0 at alpha= | -1.5958 | deg
|  |  |  | @ Cl=0.1, Cd= | 0.0010562
|  |  |  | @ Cl=0.4, Cd= | 0.0070858
|  |  |  | @ Cl=0.6, Cd= | 0.0062667
alpha (deg) | Cl | Cd | Cm | Cl/Cd
-20 | -0.8033 | 0.26511 | 0.0713 | -3.0301
-19.5 | -0.7817 | 0.25712 | 0.0667 | -3.0402
-19 | -0.7601 | 0.2492 | 0.0622 | -3.0502
-18.5 | -0.7397 | 0.24119 | 0.0576 | -3.0669
-18 | -0.7193 | 0.23224 | 0.0531 | -3.0972
-17.5 | -0.6982 | 0.22457 | 0.0489 | -3.1091
-17 | -0.6776 | 0.21651 | 0.0447 | -3.1296
-16.5 | -0.657 | 0.20915 | 0.0409 | -3.1413
-16 | -0.6363 | 0.20192 | 0.0371 | -3.1512
-15.5 | -0.6162 | 0.19437 | 0.0334 | -3.1702
-15 | -0.596 | 0.18657 | 0.0298 | -3.1945
-14.5 | -0.5774 | 0.17879 | 0.0262 | -3.2295
-14 | -0.5662 | 0.16835 | 0.022 | -3.3632
-13.5 | -0.5487 | 0.16085 | 0.0187 | -3.4113
-13 | -0.531 | 0.1539 | 0.0157 | -3.4503
-12.5 | -0.5155 | 0.14632 | 0.0126 | -3.5231
-11.5 | -0.4895 | 0.13029 | 0.0064 | -3.757
-10.5 | -0.3467 | 0.1006 | -0.0129 | -3.4463
-10 | -0.3473 | 0.09242 | -0.0148 | -3.7578
-9.5 | -0.3507 | 0.08348 | -0.0171 | -4.201
-8.5 | -0.3121 | 0.06311 | -0.0341 | -4.9453
-8 | -0.2994 | 0.05212 | -0.0449 | -5.7444
-7.5 | -0.3179 | 0.04298 | -0.0525 | -7.3965
-7 | -0.3522 | 0.03718 | -0.0524 | -9.4728
-6.5 | -0.3697 | 0.03136 | -0.0486 | -11.7889
-6 | -0.3701 | 0.025 | -0.045 | -14.804
-5.5 | -0.3588 | 0.01864 | -0.0406 | -19.2489
-5 | -0.3364 | 0.0129 | -0.0356 | -26.0775
-4.5 | -0.3036 | 0.00844 | -0.0306 | -35.9716
-4 | -0.2593 | 0.00579 | -0.0264 | -44.7841
-3.5 | -0.212 | 0.00363 | -0.0222 | -58.4022
-3 | -0.1708 | 0.00125 | -0.0177 | -136.64
-2.5 | -0.1117 | 0.00111 | -0.0151 | -100.6306
-2 | -0.0502 | 0.00107 | -0.0131 | -46.9159
-1.5 | 0.0119 | 0.00105 | -0.0113 | 11.3333
-1 | 0.0755 | 0.00106 | -0.0101 | 71.2264
-0.5 | 0.1395 | 0.00105 | -0.009 | 132.8571
0 | 0.2076 | 0.00699 | -0.0083 | 29.6996
0.5 | 0.2728 | 0.00702 | -0.0073 | 38.8604
1 | 0.3387 | 0.00703 | -0.0065 | 48.1792
1.5 | 0.4046 | 0.00709 | -0.0056 | 57.0663
2 | 0.4702 | 0.00718 | -0.0047 | 65.4875
2.5 | 0.5365 | 0.00724 | -0.0038 | 74.1022
3 | 0.5891 | 0.00633 | -0.0005 | 93.0648
3.5 | 0.6459 | 0.006 | 0.0025 | 107.65
4 | 0.7032 | 0.0059 | 0.0057 | 119.1864
4.5 | 0.763 | 0.00588 | 0.0089 | 129.7619
5 | 0.8395 | 0.00611 | 0.0087 | 137.3977
5.5 | 0.9205 | 0.00645 | 0.0079 | 142.7132
6 | 1.0073 | 0.00679 | 0.0065 | 148.3505
6.5 | 1.0875 | 0.00713 | 0.0068 | 152.5245
7 | 1.163 | 0.00755 | 0.0085 | 154.0397
7.5 | 1.248 | 0.008 | 0.009 | 156
8 | 1.3342 | 0.00844 | 0.0099 | 158.0806
8.5 | 1.4203 | 0.00904 | 0.0115 | 157.1128
9 | 1.5088 | 0.00961 | 0.0135 | 157.0031
9.5 | 1.5734 | 0.0102 | 0.0201 | 154.2549
10 | 1.6367 | 0.01088 | 0.0273 | 150.432
10.5 | 1.6976 | 0.0118 | 0.0353 | 143.8644
11 | 1.7222 | 0.01437 | 0.046 | 119.8469
11.5 | 1.7513 | 0.01637 | 0.0579 | 106.9823

## 105. Re 10M Mach 0.00 (1)
BIGFOIL.COM POLAR EXPORT
NACA32010
NACA32010 |  |  |  | Cl Max: | 1.404 | at alpha= | 12 | deg
JavaFoil+Calcfoil stall+Eppler ext transition |  |  |  | L/D Max: | 145.589 | at alpha= | 10 | deg
Re: | 10000000 |  |  | Cd Min: | 0.00871 | at alpha= | -2 | deg
Mach: | 0 |  |  | Cl=0 at alpha= | -1.5603 | deg
|  |  |  | @ Cl=0.1, Cd= | 0.0094
|  |  |  | @ Cl=0.4, Cd= | 0.0099837
|  |  |  | @ Cl=0.6, Cd= | 0.0096668
alpha (deg) | Cl | Cd | Cm | Cl/Cd
-15.5 | -0.433 | 0.10786 | -0.003 | -4.018
-15 | -0.447 | 0.10264 | -0.003 | -4.357
-14.5 | -0.461 | 0.09764 | -0.003 | -4.718
-14 | -0.474 | 0.09319 | -0.003 | -5.081
-13.5 | -0.485 | 0.08824 | -0.003 | -5.502
-13 | -0.496 | 0.08404 | -0.003 | -5.905
-12.5 | -0.506 | 0.08002 | -0.003 | -6.32
-12 | -0.513 | 0.07544 | -0.003 | -6.806
-11.5 | -0.519 | 0.07189 | -0.003 | -7.221
-11 | -0.522 | 0.06761 | -0.003 | -7.727
-10.5 | -0.523 | 0.06404 | -0.003 | -8.168
-10 | -0.52 | 0.06046 | -0.003 | -8.599
-9.5 | -0.513 | 0.05737 | -0.003 | -8.935
-9 | -0.502 | 0.05423 | -0.003 | -9.261
-8.5 | -0.488 | 0.05123 | -0.003 | -9.535
-8 | -0.471 | 0.04795 | -0.003 | -9.832
-7.5 | -0.451 | 0.04521 | -0.003 | -9.974
-7 | -0.427 | 0.04281 | -0.003 | -9.974
-6.5 | -0.4 | 0.04049 | -0.003 | -9.87
-6 | -0.369 | 0.03829 | -0.004 | -9.644
-5.5 | -0.336 | 0.03625 | -0.004 | -9.267
-5 | -0.3 | 0.03428 | -0.004 | -8.75
-4.5 | -0.323 | 0.00925 | -0.007 | -34.92
-4 | -0.272 | 0.00907 | -0.007 | -30.01
-3.5 | -0.219 | 0.00897 | -0.008 | -24.438
-3 | -0.165 | 0.00883 | -0.008 | -18.641
-2.5 | -0.108 | 0.00876 | -0.008 | -12.359
-2 | -0.051 | 0.00871 | -0.008 | -5.83
-1.5 | 0.007 | 0.00911 | -0.008 | 0.814
-1 | 0.066 | 0.00906 | -0.008 | 7.308
-0.5 | 0.125 | 0.00965 | -0.008 | 12.999
0 | 0.185 | 0.00946 | -0.009 | 19.539
0.5 | 0.244 | 0.00939 | -0.009 | 25.964
1 | 0.303 | 0.0093 | -0.009 | 32.553
1.5 | 0.361 | 0.01003 | -0.009 | 36.043
2 | 0.42 | 0.00996 | -0.009 | 42.167
2.5 | 0.478 | 0.00913 | -0.009 | 52.416
3 | 0.537 | 0.009 | -0.009 | 59.604
3.5 | 0.595 | 0.00968 | -0.01 | 61.452
4 | 0.652 | 0.00953 | -0.01 | 68.441
4.5 | 0.71 | 0.00931 | -0.01 | 76.202
5 | 0.767 | 0.00918 | -0.01 | 83.497
5.5 | 0.824 | 0.00977 | -0.01 | 84.297
6 | 0.88 | 0.01053 | -0.01 | 83.534
6.5 | 0.936 | 0.00977 | -0.011 | 95.754
7 | 0.991 | 0.00928 | -0.011 | 106.781
7.5 | 1.045 | 0.00907 | -0.011 | 115.228
8 | 1.099 | 0.00887 | -0.011 | 123.921
8.5 | 1.152 | 0.00885 | -0.011 | 130.149
9 | 1.204 | 0.00889 | -0.011 | 135.454
9.5 | 1.253 | 0.00879 | -0.012 | 142.437
10 | 1.296 | 0.0089 | -0.012 | 145.589
10.5 | 1.333 | 0.01039 | -0.012 | 128.354
11 | 1.366 | 0.01022 | -0.012 | 133.693
11.5 | 1.391 | 0.01145 | -0.012 | 121.483
12 | 1.404 | 0.01316 | -0.012 | 106.674
12.5 | 1.387 | 0.0176 | -0.012 | 78.846
13 | 1.369 | 0.02317 | -0.012 | 59.076
13.5 | 1.345 | 0.03088 | -0.012 | 43.553
14 | 1.32 | 0.03884 | -0.012 | 33.974
14.5 | 1.292 | 0.04784 | -0.011 | 27
15 | 1.263 | 0.0567 | -0.011 | 22.283
15.5 | 1.234 | 0.06557 | -0.011 | 18.816
16 | 1.203 | 0.07416 | -0.011 | 16.222
16.5 | 1.171 | 0.08245 | -0.011 | 14.199
17 | 1.137 | 0.09037 | -0.011 | 12.584

## 106. Re 10M Mach 0.00 (2)
BIGFOIL.COM POLAR EXPORT
NACA32010
NACA32010 |  |  |  | Cl Max: | 1.8425 | at alpha= | 18.5 | deg
XFOIL ncrit=9 |  |  |  | L/D Max: | 165.933 | at alpha= | 9 | deg
Re: | 10000000 |  |  | Cd Min: | 0.0504 | at alpha= | 20 | deg
Mach: | 0 |  |  | Cl=0 at alpha= | -1.5996 | deg
|  |  |  | @ Cl=0.1, Cd= | 0.0065052
|  |  |  | @ Cl=0.4, Cd= | 0.0066525
|  |  |  | @ Cl=0.6, Cd= | 0.0052949
alpha (deg) | Cl | Cd | Cm | Cl/Cd
-15 | -1.4051 | 0.01804 | -0.0275 | -77.888
-14.5 | -1.3666 | 0.01664 | -0.025 | -82.1274
-14 | -1.3273 | 0.01557 | -0.0222 | -85.2473
-13.5 | -1.2864 | 0.01476 | -0.0196 | -87.1545
-13 | -1.2477 | 0.01378 | -0.0165 | -90.5443
-12.5 | -1.1951 | 0.01294 | -0.0162 | -92.357
-12 | -1.1371 | 0.01228 | -0.0169 | -92.5977
-11.5 | -1.0778 | 0.01184 | -0.0178 | -91.0304
-11 | -1.02 | 0.011 | -0.0186 | -92.7273
-10 | -0.9062 | 0.00987 | -0.0192 | -91.8136
-9.5 | -0.8487 | 0.00891 | -0.0198 | -95.2525
-9 | -0.7812 | 0.00812 | -0.0225 | -96.2069
-8.5 | -0.7209 | 0.00761 | -0.0234 | -94.7306
-8 | -0.6705 | 0.00725 | -0.0221 | -92.4828
-7.5 | -0.6214 | 0.00699 | -0.0204 | -88.8984
-7 | -0.5712 | 0.00678 | -0.0189 | -84.2478
-6.5 | -0.5204 | 0.00666 | -0.0176 | -78.1381
-6 | -0.4695 | 0.00661 | -0.0163 | -71.0287
-5.5 | -0.4176 | 0.0066 | -0.0152 | -63.2727
-5 | -0.3666 | 0.00658 | -0.014 | -55.7143
-4.5 | -0.3133 | 0.00644 | -0.0132 | -48.6491
-4 | -0.2597 | 0.00635 | -0.0125 | -40.8976
-3.5 | -0.2059 | 0.00635 | -0.0118 | -32.4252
-3 | -0.1517 | 0.00633 | -0.0113 | -23.9652
-2.5 | -0.0975 | 0.00633 | -0.0107 | -15.4028
-2 | -0.0434 | 0.00635 | -0.0101 | -6.8346
-1.5 | 0.0108 | 0.00644 | -0.0095 | 1.677
-1 | 0.0653 | 0.00648 | -0.009 | 10.0772
-0.5 | 0.1203 | 0.00652 | -0.0086 | 18.4509
0 | 0.1753 | 0.00656 | -0.0082 | 26.7226
0.5 | 0.2308 | 0.00658 | -0.0079 | 35.076
1 | 0.2861 | 0.0066 | -0.0076 | 43.3485
1.5 | 0.3416 | 0.00664 | -0.0073 | 51.4458
2 | 0.3972 | 0.00665 | -0.0071 | 59.7293
2.5 | 0.4524 | 0.0067 | -0.0068 | 67.5224
3 | 0.4974 | 0.00582 | -0.0048 | 85.4639
3.5 | 0.5472 | 0.0055 | -0.0035 | 99.4909
4 | 0.5973 | 0.0053 | -0.0022 | 112.6981
4.5 | 0.6454 | 0.00521 | -0.0004 | 123.8772
5 | 0.6981 | 0.00533 | 0.0004 | 130.9756
5.5 | 0.7543 | 0.00545 | 0.0004 | 138.4037
6 | 0.8157 | 0.00561 | -0.0009 | 145.4011
6.5 | 0.8827 | 0.00587 | -0.0036 | 150.3748
7 | 0.9448 | 0.00611 | -0.0052 | 154.6318
7.5 | 1.0001 | 0.00631 | -0.0052 | 158.4945
8 | 1.0611 | 0.00656 | -0.0066 | 161.753
8.5 | 1.1221 | 0.00688 | -0.008 | 163.0959
9 | 1.1831 | 0.00713 | -0.0095 | 165.9327
9.5 | 1.2424 | 0.00756 | -0.0107 | 164.3386
10 | 1.3012 | 0.00801 | -0.0119 | 162.4469
10.5 | 1.3595 | 0.00844 | -0.013 | 161.0782
11 | 1.4053 | 0.00903 | -0.0115 | 155.6257
11.5 | 1.4451 | 0.00975 | -0.0088 | 148.2154
12 | 1.4849 | 0.01053 | -0.0062 | 141.0161
12.5 | 1.5224 | 0.01152 | -0.0034 | 132.1528
13 | 1.562 | 0.01244 | -0.0011 | 125.5627
13.5 | 1.6012 | 0.01339 | 0.0011 | 119.5818
14 | 1.6403 | 0.0143 | 0.0033 | 114.7063
14.5 | 1.6782 | 0.01522 | 0.0055 | 110.2628
15 | 1.7145 | 0.01616 | 0.0079 | 106.0953
15.5 | 1.7469 | 0.01727 | 0.0107 | 101.1523
16 | 1.7711 | 0.01828 | 0.015 | 96.8873
16.5 | 1.7907 | 0.01966 | 0.0193 | 91.0834
17 | 1.8094 | 0.02123 | 0.0229 | 85.2285
17.5 | 1.8238 | 0.02327 | 0.0262 | 78.3756
18 | 1.8357 | 0.02577 | 0.0286 | 71.234
18.5 | 1.8425 | 0.02908 | 0.0302 | 63.3597
19 | 1.8356 | 0.03429 | 0.0304 | 53.5316
19.5 | 1.8232 | 0.04093 | 0.0288 | 44.5443
20 | 1.7952 | 0.0504 | 0.0249 | 35.619

## 107. Re 10M Mach 0.10 (1)
BIGFOIL.COM POLAR EXPORT
NACA32010
NACA32010 |  |  |  | Cl Max: | 1.396 | at alpha= | 12 | deg
JavaFoil+Calcfoil stall+Eppler ext transition |  |  |  | L/D Max: | 141.476 | at alpha= | 9.5 | deg
Re: | 10000000 |  |  | Cd Min: | 0.00875 | at alpha= | -2 | deg
Mach: | 0.1 |  |  | Cl=0 at alpha= | -1.5603 | deg
|  |  |  | @ Cl=0.1, Cd= | 0.00938
|  |  |  | @ Cl=0.4, Cd= | 0.010042
|  |  |  | @ Cl=0.6, Cd= | 0.0096948
alpha (deg) | Cl | Cd | Cm | Cl/Cd
-15.5 | -0.391 | 0.1081 | -0.003 | -3.617
-15 | -0.407 | 0.10337 | -0.003 | -3.94
-14.5 | -0.423 | 0.09831 | -0.003 | -4.305
-14 | -0.439 | 0.09343 | -0.003 | -4.696
-13.5 | -0.453 | 0.08872 | -0.003 | -5.111
-13 | -0.467 | 0.08464 | -0.003 | -5.519
-12.5 | -0.48 | 0.08047 | -0.003 | -5.959
-12 | -0.49 | 0.07577 | -0.003 | -6.47
-11.5 | -0.499 | 0.07213 | -0.003 | -6.915
-11 | -0.505 | 0.06809 | -0.003 | -7.416
-10.5 | -0.508 | 0.06446 | -0.003 | -7.885
-10 | -0.508 | 0.06079 | -0.003 | -8.351
-9.5 | -0.503 | 0.05778 | -0.003 | -8.7
-9 | -0.494 | 0.05456 | -0.003 | -9.062
-8.5 | -0.482 | 0.05141 | -0.003 | -9.384
-8 | -0.467 | 0.04827 | -0.003 | -9.676
-7.5 | -0.448 | 0.0455 | -0.003 | -9.844
-7 | -0.425 | 0.04296 | -0.003 | -9.894
-6.5 | -0.399 | 0.04067 | -0.003 | -9.801
-6 | -0.369 | 0.03845 | -0.004 | -9.594
-5.5 | -0.336 | 0.03638 | -0.004 | -9.238
-5 | -0.3 | 0.03446 | -0.004 | -8.718
-4.5 | -0.262 | 0.03245 | -0.004 | -8.085
-4 | -0.273 | 0.0091 | -0.008 | -30.008
-3.5 | -0.22 | 0.00904 | -0.008 | -24.36
-3 | -0.165 | 0.0089 | -0.008 | -18.574
-2.5 | -0.109 | 0.00879 | -0.008 | -12.365
-2 | -0.051 | 0.00875 | -0.008 | -5.83
-1.5 | 0.007 | 0.00918 | -0.008 | 0.811
-1 | 0.067 | 0.00905 | -0.008 | 7.348
-0.5 | 0.126 | 0.00964 | -0.008 | 13.065
0 | 0.186 | 0.00952 | -0.009 | 19.503
0.5 | 0.245 | 0.00942 | -0.009 | 26.008
1 | 0.304 | 0.00936 | -0.009 | 32.508
1.5 | 0.363 | 0.01008 | -0.009 | 36.021
2 | 0.422 | 0.01002 | -0.009 | 42.133
2.5 | 0.481 | 0.00915 | -0.009 | 52.517
3 | 0.539 | 0.00905 | -0.009 | 59.607
3.5 | 0.597 | 0.0097 | -0.01 | 61.6
4 | 0.655 | 0.0096 | -0.01 | 68.304
4.5 | 0.713 | 0.00934 | -0.01 | 76.338
5 | 0.77 | 0.00921 | -0.01 | 83.647
5.5 | 0.828 | 0.00988 | -0.01 | 83.774
6 | 0.884 | 0.0106 | -0.01 | 83.393
6.5 | 0.94 | 0.00984 | -0.011 | 95.525
7 | 0.995 | 0.00934 | -0.011 | 106.533
7.5 | 1.05 | 0.00914 | -0.011 | 114.903
8 | 1.104 | 0.00894 | -0.011 | 123.477
8.5 | 1.157 | 0.00893 | -0.011 | 129.608
9 | 1.209 | 0.00897 | -0.011 | 134.792
9.5 | 1.257 | 0.00889 | -0.012 | 141.476
10 | 1.299 | 0.01033 | -0.012 | 125.803
10.5 | 1.337 | 0.01008 | -0.012 | 132.618
11 | 1.368 | 0.00992 | -0.012 | 137.853
11.5 | 1.391 | 0.01168 | -0.012 | 119.088
12 | 1.396 | 0.01404 | -0.012 | 99.454
12.5 | 1.376 | 0.01898 | -0.012 | 72.488
13 | 1.353 | 0.02544 | -0.012 | 53.211
13.5 | 1.328 | 0.03362 | -0.012 | 39.505
14 | 1.299 | 0.0425 | -0.011 | 30.567
14.5 | 1.27 | 0.05137 | -0.011 | 24.72
15 | 1.238 | 0.06081 | -0.011 | 20.358
15.5 | 1.206 | 0.06921 | -0.011 | 17.427
16 | 1.171 | 0.07804 | -0.011 | 15.008
16.5 | 1.135 | 0.08643 | -0.011 | 13.133
17 | 1.097 | 0.09467 | -0.011 | 11.588

## 108. Re 10M Mach 0.10 (2)
BIGFOIL.COM POLAR EXPORT
NACA32010
NACA32010 |  |  |  | Cl Max: | 1.8309 | at alpha= | 18.5 | deg
XFOIL ncrit=9 |  |  |  | L/D Max: | 166.045 | at alpha= | 9 | deg
Re: | 10000000 |  |  | Cd Min: | 0.06276 | at alpha= | 20 | deg
Mach: | 0.1 |  |  | Cl=0 at alpha= | -1.5991 | deg
|  |  |  | @ Cl=0.1, Cd= | 0.0065149
|  |  |  | @ Cl=0.4, Cd= | 0.0066604
|  |  |  | @ Cl=0.6, Cd= | 0.005323
alpha (deg) | Cl | Cd | Cm | Cl/Cd
-13 | -1.2505 | 0.01583 | -0.0205 | -78.9956
-12.5 | -1.2044 | 0.01432 | -0.0188 | -84.1061
-12 | -1.1467 | 0.01329 | -0.0193 | -86.2829
-11.5 | -1.0869 | 0.01269 | -0.0199 | -85.6501
-11 | -1.0288 | 0.01162 | -0.0204 | -88.537
-10.5 | -0.9688 | 0.01089 | -0.0211 | -88.9624
-10 | -0.9124 | 0.01045 | -0.0208 | -87.311
-9.5 | -0.8548 | 0.00945 | -0.0211 | -90.455
-9 | -0.7873 | 0.00842 | -0.0236 | -93.5036
-8.5 | -0.7256 | 0.00782 | -0.0247 | -92.7877
-8 | -0.6748 | 0.00741 | -0.0231 | -91.0661
-7.5 | -0.6254 | 0.00711 | -0.0213 | -87.9606
-7 | -0.575 | 0.00687 | -0.0196 | -83.6972
-6.5 | -0.5239 | 0.00672 | -0.0182 | -77.9613
-6 | -0.4727 | 0.00665 | -0.0168 | -71.0827
-5.5 | -0.4204 | 0.00663 | -0.0156 | -63.4087
-5 | -0.3688 | 0.00664 | -0.0144 | -55.5422
-4.5 | -0.3153 | 0.00646 | -0.0135 | -48.808
-4 | -0.2613 | 0.00637 | -0.0127 | -41.0204
-3.5 | -0.2072 | 0.00636 | -0.012 | -32.5786
-3 | -0.1526 | 0.00634 | -0.0114 | -24.0694
-2.5 | -0.0981 | 0.00635 | -0.0108 | -15.4488
-2 | -0.0437 | 0.00636 | -0.0101 | -6.8711
-1.5 | 0.0108 | 0.00645 | -0.0096 | 1.6744
-1 | 0.0657 | 0.00649 | -0.009 | 10.1233
-0.5 | 0.1209 | 0.00653 | -0.0086 | 18.5145
0 | 0.1763 | 0.00657 | -0.0082 | 26.8341
0.5 | 0.2321 | 0.00658 | -0.0079 | 35.2736
1 | 0.2878 | 0.00661 | -0.0076 | 43.5401
1.5 | 0.3436 | 0.00664 | -0.0073 | 51.747
2 | 0.3996 | 0.00666 | -0.0071 | 60
2.5 | 0.455 | 0.00671 | -0.0068 | 67.8092
3 | 0.5004 | 0.00584 | -0.0047 | 85.6849
3.5 | 0.5505 | 0.00551 | -0.0034 | 99.9093
4 | 0.6008 | 0.00532 | -0.002 | 112.9323
4.5 | 0.6493 | 0.00523 | -0.0002 | 124.1491
5 | 0.7024 | 0.00534 | 0.0006 | 131.5356
5.5 | 0.7592 | 0.00546 | 0.0006 | 139.0476
6 | 0.8212 | 0.00564 | -0.0007 | 145.6028
6.5 | 0.8887 | 0.0059 | -0.0033 | 150.6271
7 | 0.9514 | 0.00614 | -0.0049 | 154.9511
7.5 | 1.0071 | 0.00634 | -0.0048 | 158.8486
8 | 1.0688 | 0.00661 | -0.0061 | 161.6944
8.5 | 1.1305 | 0.00693 | -0.0076 | 163.1313
9 | 1.1922 | 0.00718 | -0.009 | 166.0446
9.5 | 1.2522 | 0.00762 | -0.0101 | 164.3307
10 | 1.3116 | 0.00809 | -0.0112 | 162.1261
10.5 | 1.3706 | 0.00854 | -0.0122 | 160.4918
11 | 1.4152 | 0.00916 | -0.0102 | 154.4978
11.5 | 1.4553 | 0.00991 | -0.0074 | 146.8517
12 | 1.4953 | 0.01072 | -0.0046 | 139.4869
12.5 | 1.5332 | 0.01175 | -0.0017 | 130.4851
13 | 1.5727 | 0.01274 | 0.0008 | 123.4458
13.5 | 1.6126 | 0.01368 | 0.0032 | 117.8801
14 | 1.6518 | 0.01462 | 0.0055 | 112.9822
14.5 | 1.6889 | 0.01564 | 0.0081 | 107.9859
15 | 1.7239 | 0.01668 | 0.0109 | 103.3513
15.5 | 1.7526 | 0.01779 | 0.0147 | 98.516
16 | 1.7758 | 0.01893 | 0.0191 | 93.8088
16.5 | 1.7921 | 0.02063 | 0.0236 | 86.8686
17 | 1.8096 | 0.02245 | 0.027 | 80.6058
17.5 | 1.8223 | 0.02484 | 0.0299 | 73.3615
18 | 1.8296 | 0.02805 | 0.0319 | 65.2264
18.5 | 1.8309 | 0.03235 | 0.0326 | 56.5966
19 | 1.8118 | 0.03959 | 0.0311 | 45.7641
19.5 | 1.7869 | 0.04865 | 0.0275 | 36.7297
20 | 1.7318 | 0.06276 | 0.0205 | 27.594

## 109. Re 10M Mach 0.25 (1)
BIGFOIL.COM POLAR EXPORT
NACA32010
NACA32010 |  |  |  | Cl Max: | 1.379 | at alpha= | 11.5 | deg
JavaFoil+Calcfoil stall+Eppler ext transition |  |  |  | L/D Max: | 130.93 | at alpha= | 9 | deg
Re: | 10000000 |  |  | Cd Min: | 0.00891 | at alpha= | -2 | deg
Mach: | 0.25 |  |  | Cl=0 at alpha= | -1.5667 | deg
|  |  |  | @ Cl=0.1, Cd= | 0.0091485
|  |  |  | @ Cl=0.4, Cd= | 0.0097875
|  |  |  | @ Cl=0.6, Cd= | 0.0098024
alpha (deg) | Cl | Cd | Cm | Cl/Cd
-13.5 | -0.067 | 0.09126 | -0.003 | -0.738
-13 | -0.177 | 0.08766 | -0.003 | -2.017
-12.5 | -0.23 | 0.08285 | -0.003 | -2.777
-12 | -0.275 | 0.07831 | -0.003 | -3.508
-11.5 | -0.314 | 0.07393 | -0.003 | -4.248
-11 | -0.349 | 0.06942 | -0.003 | -5.022
-10.5 | -0.378 | 0.06585 | -0.003 | -5.743
-10 | -0.401 | 0.06241 | -0.003 | -6.426
-9.5 | -0.417 | 0.05907 | -0.003 | -7.056
-9 | -0.427 | 0.05586 | -0.003 | -7.64
-8.5 | -0.431 | 0.05276 | -0.003 | -8.168
-8 | -0.429 | 0.04991 | -0.003 | -8.597
-7.5 | -0.421 | 0.04685 | -0.003 | -8.992
-7 | -0.408 | 0.04409 | -0.003 | -9.243
-6.5 | -0.388 | 0.04168 | -0.003 | -9.316
-6 | -0.364 | 0.03931 | -0.003 | -9.256
-5.5 | -0.335 | 0.0372 | -0.004 | -8.998
-5 | -0.301 | 0.0352 | -0.004 | -8.563
-4.5 | -0.265 | 0.03334 | -0.004 | -7.935
-4 | -0.225 | 0.03163 | -0.004 | -7.103
-3.5 | -0.225 | 0.00914 | -0.008 | -24.562
-3 | -0.169 | 0.00902 | -0.008 | -18.739
-2.5 | -0.111 | 0.00895 | -0.008 | -12.435
-2 | -0.052 | 0.00891 | -0.008 | -5.87
-1.5 | 0.008 | 0.00928 | -0.008 | 0.823
-1 | 0.068 | 0.00918 | -0.009 | 7.441
-0.5 | 0.129 | 0.00912 | -0.009 | 14.192
0 | 0.191 | 0.00968 | -0.009 | 19.705
0.5 | 0.252 | 0.00954 | -0.009 | 26.375
1 | 0.312 | 0.00951 | -0.009 | 32.865
1.5 | 0.373 | 0.00945 | -0.009 | 39.458
2 | 0.433 | 0.0102 | -0.009 | 42.473
2.5 | 0.494 | 0.00937 | -0.01 | 52.681
3 | 0.554 | 0.00928 | -0.01 | 59.673
3.5 | 0.613 | 0.00995 | -0.01 | 61.655
4 | 0.673 | 0.00978 | -0.01 | 68.812
4.5 | 0.732 | 0.00962 | -0.01 | 76.066
5 | 0.79 | 0.00956 | -0.01 | 82.647
5.5 | 0.849 | 0.00948 | -0.011 | 89.539
6 | 0.906 | 0.01101 | -0.011 | 82.35
6.5 | 0.963 | 0.01023 | -0.011 | 94.157
7 | 1.02 | 0.0097 | -0.011 | 105.118
7.5 | 1.075 | 0.00951 | -0.011 | 112.995
8 | 1.13 | 0.0094 | -0.011 | 120.178
8.5 | 1.183 | 0.00936 | -0.012 | 126.353
9 | 1.235 | 0.00943 | -0.012 | 130.93
9.5 | 1.281 | 0.0105 | -0.012 | 121.959
10 | 1.319 | 0.01017 | -0.012 | 129.739
10.5 | 1.351 | 0.01086 | -0.012 | 124.449
11 | 1.373 | 0.01183 | -0.012 | 116.094
11.5 | 1.379 | 0.01355 | -0.012 | 101.764
12 | 1.329 | 0.02208 | -0.012 | 60.182
12.5 | 1.287 | 0.03237 | -0.012 | 39.755
13 | 1.249 | 0.043 | -0.011 | 29.049
13.5 | 1.212 | 0.05304 | -0.011 | 22.847
14 | 1.166 | 0.06276 | -0.011 | 18.571
14.5 | 1.114 | 0.07218 | -0.011 | 15.429
15 | 1.056 | 0.08139 | -0.01 | 12.969
15.5 | 0.991 | 0.09024 | -0.01 | 10.985
16 | 0.92 | 0.09984 | -0.01 | 9.215
16.5 | 0.844 | 0.10857 | -0.01 | 7.772

## 110. Re 10M Mach 0.25 (2)
BIGFOIL.COM POLAR EXPORT
NACA32010
NACA32010 |  |  |  | Cl Max: | 1.7889 | at alpha= | 16.5 | deg
XFOIL ncrit=9 |  |  |  | L/D Max: | 165.553 | at alpha= | 9 | deg
Re: | 10000000 |  |  | Cd Min: | 0.23997 | at alpha= | -20 | deg
Mach: | 0.25 |  |  | Cl=0 at alpha= | -1.6 | deg
|  |  |  | @ Cl=0.1, Cd= | 0.0065597
|  |  |  | @ Cl=0.4, Cd= | 0.0066912
|  |  |  | @ Cl=0.6, Cd= | 0.0054677
alpha (deg) | Cl | Cd | Cm | Cl/Cd
-20 | -0.7506 | 0.23997 | 0.0607 | -3.1279
-19.5 | -0.7329 | 0.23396 | 0.0569 | -3.1326
-19 | -0.7158 | 0.22746 | 0.0532 | -3.1469
-18.5 | -0.6987 | 0.22117 | 0.0496 | -3.1591
-18 | -0.6816 | 0.21497 | 0.0461 | -3.1707
-17.5 | -0.6655 | 0.20766 | 0.0425 | -3.2048
-17 | -0.6467 | 0.20184 | 0.0394 | -3.204
-16.5 | -0.6361 | 0.19256 | 0.0353 | -3.3034
-15.5 | -0.6129 | 0.17596 | 0.0281 | -3.4832
-15 | -0.5959 | 0.17033 | 0.0253 | -3.4985
-14.5 | -0.5833 | 0.16305 | 0.0222 | -3.5774
-14 | -0.5698 | 0.15643 | 0.0194 | -3.6425
-13.5 | -0.5572 | 0.14945 | 0.0165 | -3.7283
-13 | -0.5457 | 0.14245 | 0.0138 | -3.8308
-12.5 | -0.5382 | 0.13416 | 0.0106 | -4.0116
-12 | -0.531 | 0.12608 | 0.0074 | -4.2116
-10.5 | -0.5454 | 0.09398 | -0.0069 | -5.8034
-10 | -0.5554 | 0.0828 | -0.0136 | -6.7077
-9.5 | -0.5521 | 0.07456 | -0.02 | -7.4048
-9 | -0.5883 | 0.06278 | -0.0304 | -9.3708
-8.5 | -0.5868 | 0.05325 | -0.0344 | -11.0197
-8 | -0.6926 | 0.00926 | -0.0303 | -74.7948
-7.5 | -0.6442 | 0.00831 | -0.0272 | -77.5211
-7 | -0.5934 | 0.00772 | -0.0246 | -76.8653
-6.5 | -0.5417 | 0.00731 | -0.0222 | -74.104
-6 | -0.4893 | 0.00704 | -0.02 | -69.5028
-5.5 | -0.4356 | 0.00689 | -0.0182 | -63.2221
-5 | -0.3816 | 0.00687 | -0.0166 | -55.5459
-4.5 | -0.3259 | 0.00669 | -0.0153 | -48.7145
-4 | -0.2705 | 0.00649 | -0.0141 | -41.6795
-3.5 | -0.2145 | 0.00646 | -0.0131 | -33.2043
-3 | -0.158 | 0.00641 | -0.0122 | -24.649
-2 | -0.0452 | 0.00641 | -0.0106 | -7.0515
-1 | 0.0678 | 0.00654 | -0.0093 | 10.367
0 | 0.182 | 0.00661 | -0.0082 | 27.534
0.5 | 0.2397 | 0.00661 | -0.0079 | 36.2632
1 | 0.2971 | 0.00665 | -0.0074 | 44.6767
1.5 | 0.355 | 0.00666 | -0.0071 | 53.3033
2 | 0.4127 | 0.0067 | -0.0068 | 61.597
2.5 | 0.47 | 0.00677 | -0.0064 | 69.4239
3 | 0.5172 | 0.0059 | -0.0042 | 87.661
3.5 | 0.5689 | 0.00557 | -0.0027 | 102.1364
4 | 0.6206 | 0.0054 | -0.0011 | 114.9259
4.5 | 0.6706 | 0.00533 | 0.001 | 125.8161
5 | 0.7262 | 0.00542 | 0.002 | 133.9852
5.5 | 0.7862 | 0.00556 | 0.002 | 141.4029
6 | 0.8516 | 0.00578 | 0.0007 | 147.3356
6.5 | 0.9225 | 0.00607 | -0.0018 | 151.9769
7 | 0.9881 | 0.00628 | -0.003 | 157.3408
8 | 1.1122 | 0.00688 | -0.0037 | 161.657
8.5 | 1.1782 | 0.00715 | -0.0048 | 164.7832
9 | 1.2433 | 0.00751 | -0.0058 | 165.5526
9.5 | 1.3078 | 0.00794 | -0.0065 | 164.7103
10 | 1.3713 | 0.00848 | -0.0071 | 161.7099
10.5 | 1.4288 | 0.0091 | -0.0064 | 157.011
11 | 1.4727 | 0.0098 | -0.003 | 150.2755
11.5 | 1.5129 | 0.01081 | 0.001 | 139.9537
12 | 1.5519 | 0.01197 | 0.0051 | 129.6491
12.5 | 1.5915 | 0.01322 | 0.0088 | 120.3858
13 | 1.6325 | 0.01436 | 0.0123 | 113.6838
13.5 | 1.6711 | 0.01559 | 0.016 | 107.1905
14 | 1.7077 | 0.01685 | 0.02 | 101.3472
14.5 | 1.7325 | 0.01818 | 0.0257 | 95.297
15 | 1.755 | 0.01973 | 0.0309 | 88.9508
15.5 | 1.7699 | 0.02194 | 0.0358 | 80.67
16 | 1.7842 | 0.02455 | 0.0394 | 72.6762
16.5 | 1.7889 | 0.02839 | 0.0418 | 63.0116
17 | 1.7811 | 0.03417 | 0.0419 | 52.1247
17.5 | 1.7589 | 0.04265 | 0.0389 | 41.2403
18 | 1.7059 | 0.05611 | 0.0317 | 30.4028
18.5 | 1.6011 | 0.07748 | 0.0196 | 20.6647
19 | 1.35 | 0.12155 | -0.0062 | 11.1065
19.5 | 1.2566 | 0.1448 | -0.0204 | 8.6782
20 | 1.2136 | 0.16059 | -0.0302 | 7.5571

## 111. Re 10M Mach 0.50 (1)
BIGFOIL.COM POLAR EXPORT
NACA32010
NACA32010 |  |  |  | Cl Max: | 1.284 | at alpha= | 9 | deg
JavaFoil+Calcfoil stall+Eppler ext transition |  |  |  | L/D Max: | 125.987 | at alpha= | 8 | deg
Re: | 10000000 |  |  | Cd Min: | 0.00905 | at alpha= | 3 | deg
Mach: | 0.5 |  |  | Cl=0 at alpha= | -1.5606 | deg
|  |  |  | @ Cl=0.1, Cd= | 0.0097947
|  |  |  | @ Cl=0.4, Cd= | 0.010162
|  |  |  | @ Cl=0.6, Cd= | 0.0093215
alpha (deg) | Cl | Cd | Cm | Cl/Cd
-20 | -1.121 | 0.02721 | -0.006 | -41.203
-19.5 | -0.931 | 0.13725 | -0.003 | -6.784
-19 | -0.906 | 0.13086 | -0.003 | -6.923
-18.5 | -1.033 | 0.02479 | -0.006 | -41.684
-18 | -1.02 | 0.01972 | -0.006 | -51.725
-17.5 | -0.831 | 0.1164 | -0.003 | -7.135
-17 | -0.805 | 0.11122 | -0.003 | -7.239
-16.5 | -0.781 | 0.10521 | -0.003 | -7.419
-16 | -0.912 | 0.01503 | -0.006 | -60.677
-15.5 | -0.729 | 0.09841 | -0.003 | -7.409
-15 | -0.704 | 0.09357 | -0.003 | -7.518
-14.5 | -0.678 | 0.08911 | -0.003 | -7.608
-14 | -0.653 | 0.0834 | -0.004 | -7.833
-13.5 | -0.769 | 0.01146 | -0.007 | -67.122
-13 | -0.601 | 0.07822 | -0.003 | -7.681
-12.5 | -0.575 | 0.07403 | -0.004 | -7.77
-12 | -0.55 | 0.06965 | -0.004 | -7.892
-11.5 | -0.524 | 0.06534 | -0.004 | -8.025
-11 | -0.498 | 0.06452 | -0.004 | -7.712
-10.5 | -0.472 | 0.06072 | -0.004 | -7.768
-10 | -0.446 | 0.05725 | -0.004 | -7.787
-9.5 | -0.419 | 0.0564 | -0.004 | -7.434
-9 | -0.393 | 0.05307 | -0.004 | -7.412
-8.5 | -0.367 | 0.04989 | -0.004 | -7.362
-8 | -0.341 | 0.04707 | -0.004 | -7.249
-7.5 | -0.315 | 0.04642 | -0.004 | -6.777
-7 | -0.288 | 0.04355 | -0.004 | -6.624
-6.5 | -0.262 | 0.04123 | -0.004 | -6.36
-6 | -0.236 | 0.04062 | -0.004 | -5.799
-5.5 | -0.209 | 0.03824 | -0.004 | -5.474
-5 | -0.183 | 0.03736 | -0.004 | -4.891
-4.5 | -0.156 | 0.03637 | -0.004 | -4.296
-4 | -0.216 | 0.03436 | -0.004 | -6.285
-3.5 | -0.188 | 0.03274 | -0.004 | -5.732
-3 | -0.146 | 0.03116 | -0.004 | -4.691
-2.5 | -0.098 | 0.02954 | -0.005 | -3.327
-2 | -0.058 | 0.01002 | -0.009 | -5.753
-1.5 | 0.008 | 0.00993 | -0.009 | 0.853
-1 | 0.076 | 0.00983 | -0.01 | 7.728
-0.5 | 0.144 | 0.00973 | -0.01 | 14.826
0 | 0.213 | 0.00966 | -0.01 | 22.038
0.5 | 0.281 | 0.00967 | -0.01 | 29.033
1 | 0.349 | 0.0102 | -0.01 | 34.18
1.5 | 0.416 | 0.01015 | -0.01 | 40.966
2 | 0.483 | 0.01014 | -0.011 | 47.645
2.5 | 0.55 | 0.01017 | -0.011 | 54.063
3 | 0.616 | 0.00905 | -0.011 | 68.047
3.5 | 0.682 | 0.0095 | -0.011 | 71.78
4 | 0.747 | 0.01013 | -0.011 | 73.73
4.5 | 0.811 | 0.01016 | -0.011 | 79.829
5 | 0.875 | 0.01017 | -0.012 | 86.01
5.5 | 0.937 | 0.00963 | -0.012 | 97.359
6 | 0.998 | 0.00989 | -0.012 | 100.879
6.5 | 1.057 | 0.00974 | -0.012 | 108.518
7 | 1.113 | 0.00974 | -0.012 | 114.363
7.5 | 1.166 | 0.00986 | -0.013 | 118.245
8 | 1.215 | 0.00964 | -0.013 | 125.987
8.5 | 1.256 | 0.01152 | -0.013 | 109.053
9 | 1.284 | 0.01291 | -0.013 | 99.509
9.5 | 1.273 | 0.01589 | -0.013 | 80.066
10 | 1.141 | 0.03122 | -0.012 | 36.546
10.5 | 0.676 | 0.07181 | -0.009 | 9.417
11 | 0.7 | 0.08113 | -0.009 | 8.634
11.5 | 0.73 | 0.07827 | -0.009 | 9.323
12 | 0.757 | 0.0793 | -0.01 | 9.547
12.5 | 0.782 | 0.08464 | -0.009 | 9.241
13 | 0.81 | 0.0862 | -0.01 | 9.392
13.5 | 0.836 | 0.0956 | -0.01 | 8.748
14 | 0.862 | 0.10512 | -0.01 | 8.205

## 112. Re 10M Mach 0.50 (2)
BIGFOIL.COM POLAR EXPORT
NACA32010
NACA32010 |  |  |  | Cl Max: | 1.735 | at alpha= | 11 | deg
XFOIL ncrit=9 |  |  |  | L/D Max: | 165.63 | at alpha= | 8 | deg
Re: | 10000000 |  |  | Cd Min: | 0.0139 | at alpha= | 11 | deg
Mach: | 0.5 |  |  | Cl=0 at alpha= | -99 | deg
|  |  |  | @ Cl=0.1, Cd= | 0.00675
|  |  |  | @ Cl=0.4, Cd= | 0.0068443
|  |  |  | @ Cl=0.6, Cd= | 0.0062569
alpha (deg) | Cl | Cd | Cm | Cl/Cd
0 | 0.2077 | 0.00675 | -0.0083 | 30.7704
0.5 | 0.2735 | 0.00676 | -0.0074 | 40.4586
1 | 0.3396 | 0.00678 | -0.0066 | 50.0885
1.5 | 0.4053 | 0.00685 | -0.0058 | 59.1679
2 | 0.4715 | 0.00692 | -0.0049 | 68.1358
2.5 | 0.5382 | 0.00697 | -0.004 | 77.2166
3 | 0.594 | 0.00629 | -0.0013 | 94.4356
3.5 | 0.652 | 0.00597 | 0.0014 | 109.2127
4 | 0.7114 | 0.00578 | 0.0042 | 123.0796
4.5 | 0.7698 | 0.0057 | 0.0075 | 135.0526
5 | 0.8345 | 0.00586 | 0.0098 | 142.4061
5.5 | 0.9122 | 0.00615 | 0.0098 | 148.3252
6 | 0.9971 | 0.00643 | 0.0087 | 155.07
6.5 | 1.0838 | 0.00679 | 0.0077 | 159.6171
7 | 1.1616 | 0.00722 | 0.009 | 160.8864
7.5 | 1.2412 | 0.00757 | 0.0105 | 163.963
8 | 1.3267 | 0.00801 | 0.0116 | 165.6305
8.5 | 1.4127 | 0.00857 | 0.0131 | 164.8425
9 | 1.5016 | 0.00908 | 0.0151 | 165.3744
9.5 | 1.5866 | 0.00977 | 0.0184 | 162.3951
10.5 | 1.7091 | 0.01139 | 0.0339 | 150.0527
11 | 1.735 | 0.0139 | 0.0449 | 124.8201

## 113. Re 12M Mach 0.00 (1)
BIGFOIL.COM POLAR EXPORT
NACA32010
NACA32010 |  |  |  | Cl Max: | 1.397 | at alpha= | 12 | deg
JavaFoil+Calcfoil stall+Eppler ext transition |  |  |  | L/D Max: | 147.564 | at alpha= | 10 | deg
Re: | 12000000 |  |  | Cd Min: | 0.00864 | at alpha= | -2.5 | deg
Mach: | 0 |  |  | Cl=0 at alpha= | -1.5603 | deg
|  |  |  | @ Cl=0.1, Cd= | 0.0094448
|  |  |  | @ Cl=0.4, Cd= | 0.0097003
|  |  |  | @ Cl=0.6, Cd= | 0.0095803
alpha (deg) | Cl | Cd | Cm | Cl/Cd
-16 | -0.419 | 0.11254 | -0.003 | -3.726
-15.5 | -0.433 | 0.1068 | -0.003 | -4.058
-15 | -0.447 | 0.10172 | -0.003 | -4.398
-14.5 | -0.461 | 0.09686 | -0.003 | -4.757
-14 | -0.474 | 0.09237 | -0.003 | -5.127
-13.5 | -0.486 | 0.08784 | -0.003 | -5.528
-13 | -0.496 | 0.08368 | -0.003 | -5.932
-12.5 | -0.506 | 0.07957 | -0.003 | -6.357
-12 | -0.514 | 0.07496 | -0.003 | -6.851
-11.5 | -0.519 | 0.07137 | -0.003 | -7.275
-11 | -0.523 | 0.0674 | -0.003 | -7.752
-10.5 | -0.523 | 0.06381 | -0.003 | -8.199
-10 | -0.52 | 0.06047 | -0.003 | -8.6
-9.5 | -0.513 | 0.05707 | -0.003 | -8.984
-9 | -0.502 | 0.05407 | -0.003 | -9.29
-8.5 | -0.489 | 0.05094 | -0.003 | -9.591
-8 | -0.472 | 0.04783 | -0.003 | -9.861
-7.5 | -0.451 | 0.04501 | -0.003 | -10.022
-7 | -0.427 | 0.04256 | -0.003 | -10.037
-6.5 | -0.4 | 0.04026 | -0.003 | -9.932
-6 | -0.37 | 0.03803 | -0.004 | -9.717
-5.5 | -0.336 | 0.03597 | -0.004 | -9.348
-5 | -0.3 | 0.03389 | -0.004 | -8.864
-4.5 | -0.323 | 0.00912 | -0.007 | -35.415
-4 | -0.272 | 0.00893 | -0.007 | -30.485
-3.5 | -0.219 | 0.00884 | -0.008 | -24.82
-3 | -0.165 | 0.0087 | -0.008 | -18.918
-2.5 | -0.108 | 0.00864 | -0.008 | -12.53
-2 | -0.051 | 0.00897 | -0.008 | -5.662
-1.5 | 0.007 | 0.0089 | -0.008 | 0.833
-1 | 0.066 | 0.00956 | -0.008 | 6.927
-0.5 | 0.125 | 0.00936 | -0.008 | 13.4
0 | 0.185 | 0.00925 | -0.009 | 19.983
0.5 | 0.244 | 0.00915 | -0.009 | 26.636
1 | 0.303 | 0.00977 | -0.009 | 30.98
1.5 | 0.361 | 0.00974 | -0.009 | 37.087
2 | 0.42 | 0.00968 | -0.009 | 43.365
2.5 | 0.478 | 0.009 | -0.009 | 53.136
3 | 0.537 | 0.00977 | -0.009 | 54.926
3.5 | 0.595 | 0.00959 | -0.01 | 62.015
4 | 0.652 | 0.00948 | -0.01 | 68.834
4.5 | 0.71 | 0.00921 | -0.01 | 77.023
5 | 0.767 | 0.00909 | -0.01 | 84.39
5.5 | 0.824 | 0.00965 | -0.01 | 85.321
6 | 0.88 | 0.0104 | -0.01 | 84.569
6.5 | 0.936 | 0.00965 | -0.011 | 96.926
7 | 0.991 | 0.00911 | -0.011 | 108.823
7.5 | 1.045 | 0.00897 | -0.011 | 116.584
8 | 1.099 | 0.00875 | -0.011 | 125.567
8.5 | 1.152 | 0.00872 | -0.011 | 132.175
9 | 1.204 | 0.00877 | -0.011 | 137.244
9.5 | 1.253 | 0.00865 | -0.012 | 144.782
10 | 1.296 | 0.00878 | -0.012 | 147.564
10.5 | 1.334 | 0.01017 | -0.012 | 131.102
11 | 1.366 | 0.01007 | -0.012 | 135.701
11.5 | 1.391 | 0.0114 | -0.012 | 122.01
12 | 1.397 | 0.01385 | -0.012 | 100.893
12.5 | 1.388 | 0.01737 | -0.012 | 79.891
13 | 1.375 | 0.02185 | -0.012 | 62.91
13.5 | 1.353 | 0.02859 | -0.012 | 47.326
14 | 1.327 | 0.03622 | -0.012 | 36.653
14.5 | 1.298 | 0.04531 | -0.011 | 28.644
15 | 1.269 | 0.05393 | -0.011 | 23.532
15.5 | 1.238 | 0.06295 | -0.011 | 19.672
16 | 1.207 | 0.07132 | -0.011 | 16.929
16.5 | 1.174 | 0.07963 | -0.011 | 14.75
17 | 1.14 | 0.08762 | -0.011 | 13.015

## 114. Re 12M Mach 0.00 (2)
BIGFOIL.COM POLAR EXPORT
NACA32010
NACA32010 |  |  |  | Cl Max: | 1.8627 | at alpha= | 18.5 | deg
XFOIL ncrit=9 |  |  |  | L/D Max: | 169.625 | at alpha= | 9 | deg
Re: | 12000000 |  |  | Cd Min: | 0.04586 | at alpha= | 20 | deg
Mach: | 0 |  |  | Cl=0 at alpha= | -1.5919 | deg
|  |  |  | @ Cl=0.1, Cd= | 0.0063564
|  |  |  | @ Cl=0.4, Cd= | 0.0064725
|  |  |  | @ Cl=0.6, Cd= | 0.0052844
alpha (deg) | Cl | Cd | Cm | Cl/Cd
-15.5 | -1.4504 | 0.01878 | -0.0291 | -77.2311
-15 | -1.4171 | 0.01656 | -0.0261 | -85.5737
-14.5 | -1.3798 | 0.01516 | -0.0233 | -91.0158
-14 | -1.3401 | 0.01424 | -0.0205 | -94.1081
-13.5 | -1.2992 | 0.01351 | -0.0177 | -96.1658
-13 | -1.2499 | 0.01265 | -0.0168 | -98.8063
-12.5 | -1.193 | 0.0119 | -0.0173 | -100.2521
-12 | -1.1351 | 0.0113 | -0.018 | -100.4513
-11.5 | -1.076 | 0.01085 | -0.0188 | -99.1705
-11 | -1.018 | 0.01013 | -0.0195 | -100.4936
-10.5 | -0.9627 | 0.00959 | -0.0194 | -100.3858
-10 | -0.9049 | 0.00919 | -0.0198 | -98.4657
-9.5 | -0.8367 | 0.00871 | -0.0226 | -96.062
-9 | -0.7748 | 0.00785 | -0.0241 | -98.7006
-8.5 | -0.7248 | 0.00743 | -0.0227 | -97.5505
-8 | -0.6766 | 0.00711 | -0.0208 | -95.1617
-7.5 | -0.6267 | 0.00685 | -0.0193 | -91.4891
-7 | -0.5762 | 0.00662 | -0.0179 | -87.0393
-6.5 | -0.525 | 0.00651 | -0.0167 | -80.6452
-6 | -0.4734 | 0.00646 | -0.0156 | -73.2817
-5.5 | -0.4213 | 0.00647 | -0.0146 | -65.1159
-4.5 | -0.3152 | 0.00634 | -0.0129 | -49.7161
-4 | -0.2617 | 0.00625 | -0.0122 | -41.872
-3.5 | -0.2076 | 0.00622 | -0.0116 | -33.3762
-3 | -0.1532 | 0.00621 | -0.011 | -24.6699
-2.5 | -0.0986 | 0.00622 | -0.0105 | -15.8521
-2 | -0.0444 | 0.00623 | -0.0099 | -7.1268
-1.5 | 0.01 | 0.0063 | -0.0094 | 1.5873
-1 | 0.0649 | 0.00635 | -0.0089 | 10.2205
-0.5 | 0.12 | 0.00636 | -0.0085 | 18.8679
0.5 | 0.2309 | 0.0064 | -0.0079 | 36.0781
1 | 0.2864 | 0.00643 | -0.0077 | 44.5412
1.5 | 0.3422 | 0.00644 | -0.0074 | 53.1366
2 | 0.3977 | 0.00647 | -0.0072 | 61.4683
2.5 | 0.4529 | 0.00653 | -0.0069 | 69.3568
3 | 0.5001 | 0.00579 | -0.0053 | 86.3731
3.5 | 0.5507 | 0.00548 | -0.0042 | 100.4927
4 | 0.6011 | 0.00528 | -0.003 | 113.8447
4.5 | 0.6497 | 0.00515 | -0.0013 | 126.1553
5 | 0.7023 | 0.00521 | -0.0005 | 134.7985
5.5 | 0.7556 | 0.00529 | 0.0001 | 142.8355
6 | 0.8116 | 0.00543 | 0.0001 | 149.4659
6.5 | 0.8736 | 0.00567 | -0.0015 | 154.0741
7 | 0.9404 | 0.00588 | -0.0041 | 159.932
7.5 | 1.0009 | 0.00608 | -0.0053 | 164.6217
8 | 1.0557 | 0.00637 | -0.0053 | 165.73
8.5 | 1.1169 | 0.00663 | -0.0067 | 168.4615
9 | 1.1772 | 0.00694 | -0.0081 | 169.6254
9.5 | 1.2366 | 0.00731 | -0.0093 | 169.1655
10 | 1.2952 | 0.00777 | -0.0105 | 166.6924
10.5 | 1.3529 | 0.00828 | -0.0115 | 163.3937
11 | 1.409 | 0.0089 | -0.0123 | 158.3146
11.5 | 1.4488 | 0.00959 | -0.0096 | 151.074
12 | 1.4875 | 0.01044 | -0.0068 | 142.4808
12.5 | 1.5254 | 0.01137 | -0.004 | 134.1601
13 | 1.5664 | 0.01217 | -0.0019 | 128.7099
13.5 | 1.6063 | 0.01308 | 0.0003 | 122.8058
14 | 1.6469 | 0.0139 | 0.0022 | 118.482
14.5 | 1.6857 | 0.01478 | 0.0043 | 114.0528
15 | 1.7223 | 0.01575 | 0.0067 | 109.3524
15.5 | 1.7576 | 0.0167 | 0.0091 | 105.2455
16 | 1.7859 | 0.0177 | 0.0127 | 100.8983
16.5 | 1.8045 | 0.01903 | 0.0175 | 94.824
17 | 1.8259 | 0.02037 | 0.0211 | 89.6367
17.5 | 1.8428 | 0.02213 | 0.0245 | 83.2716
18 | 1.8545 | 0.02448 | 0.0274 | 75.7557
18.5 | 1.8627 | 0.02746 | 0.0294 | 67.8332
19 | 1.8571 | 0.03221 | 0.0304 | 57.656
19.5 | 1.8497 | 0.03797 | 0.0295 | 48.7148
20 | 1.8309 | 0.04586 | 0.0268 | 39.9237

## 115. Re 12M Mach 0.10 (1)
BIGFOIL.COM POLAR EXPORT
NACA32010
NACA32010 |  |  |  | Cl Max: | 1.392 | at alpha= | 12 | deg
JavaFoil+Calcfoil stall+Eppler ext transition |  |  |  | L/D Max: | 146.379 | at alpha= | 10 | deg
Re: | 12000000 |  |  | Cd Min: | 0.00867 | at alpha= | -2.5 | deg
Mach: | 0.1 |  |  | Cl=0 at alpha= | -1.5603 | deg
|  |  |  | @ Cl=0.1, Cd= | 0.0091644
|  |  |  | @ Cl=0.4, Cd= | 0.0097924
|  |  |  | @ Cl=0.6, Cd= | 0.0096422
alpha (deg) | Cl | Cd | Cm | Cl/Cd
-15.5 | -0.391 | 0.10733 | -0.003 | -3.644
-15 | -0.407 | 0.10253 | -0.003 | -3.973
-14.5 | -0.423 | 0.09754 | -0.003 | -4.339
-14 | -0.439 | 0.09327 | -0.003 | -4.704
-13.5 | -0.454 | 0.08861 | -0.003 | -5.118
-13 | -0.467 | 0.08434 | -0.003 | -5.54
-12.5 | -0.48 | 0.07959 | -0.003 | -6.026
-12 | -0.49 | 0.07536 | -0.003 | -6.506
-11.5 | -0.499 | 0.07167 | -0.003 | -6.961
-11 | -0.505 | 0.06786 | -0.003 | -7.442
-10.5 | -0.508 | 0.06427 | -0.003 | -7.91
-10 | -0.508 | 0.06054 | -0.003 | -8.387
-9.5 | -0.503 | 0.05751 | -0.003 | -8.744
-9 | -0.495 | 0.05424 | -0.003 | -9.118
-8.5 | -0.483 | 0.05122 | -0.003 | -9.422
-8 | -0.467 | 0.048 | -0.003 | -9.734
-7.5 | -0.448 | 0.04531 | -0.003 | -9.889
-7 | -0.425 | 0.04274 | -0.003 | -9.949
-6.5 | -0.399 | 0.04045 | -0.003 | -9.862
-6 | -0.369 | 0.03823 | -0.004 | -9.654
-5.5 | -0.336 | 0.03613 | -0.004 | -9.308
-5 | -0.301 | 0.0341 | -0.004 | -8.818
-4.5 | -0.324 | 0.0091 | -0.007 | -35.581
-4 | -0.273 | 0.00896 | -0.008 | -30.477
-3.5 | -0.22 | 0.00885 | -0.008 | -24.889
-3 | -0.165 | 0.00876 | -0.008 | -18.852
-2.5 | -0.109 | 0.00867 | -0.008 | -12.534
-2 | -0.051 | 0.00901 | -0.008 | -5.666
-1.5 | 0.007 | 0.00894 | -0.008 | 0.834
-1 | 0.067 | 0.00884 | -0.008 | 7.523
-0.5 | 0.126 | 0.00942 | -0.008 | 13.372
0 | 0.186 | 0.00925 | -0.009 | 20.085
0.5 | 0.245 | 0.00918 | -0.009 | 26.685
1 | 0.304 | 0.00977 | -0.009 | 31.122
1.5 | 0.363 | 0.00983 | -0.009 | 36.953
2 | 0.422 | 0.00977 | -0.009 | 43.213
2.5 | 0.481 | 0.00903 | -0.009 | 53.25
3 | 0.539 | 0.00979 | -0.009 | 55.085
3.5 | 0.597 | 0.00965 | -0.01 | 61.929
4 | 0.655 | 0.0095 | -0.01 | 68.972
4.5 | 0.713 | 0.00928 | -0.01 | 76.827
5 | 0.771 | 0.00915 | -0.01 | 84.186
5.5 | 0.828 | 0.00976 | -0.01 | 84.816
6 | 0.884 | 0.01047 | -0.01 | 84.43
6.5 | 0.94 | 0.00972 | -0.011 | 96.706
7 | 0.995 | 0.00917 | -0.011 | 108.57
7.5 | 1.05 | 0.00903 | -0.011 | 116.27
8 | 1.104 | 0.00882 | -0.011 | 125.146
8.5 | 1.157 | 0.00879 | -0.011 | 131.657
9 | 1.209 | 0.00885 | -0.011 | 136.594
9.5 | 1.257 | 0.00874 | -0.012 | 143.934
10 | 1.3 | 0.00888 | -0.012 | 146.379
10.5 | 1.337 | 0.01034 | -0.012 | 129.27
11 | 1.368 | 0.00977 | -0.012 | 140.003
11.5 | 1.391 | 0.01164 | -0.012 | 119.506
12 | 1.392 | 0.01446 | -0.012 | 96.263
12.5 | 1.378 | 0.01856 | -0.012 | 74.235
13 | 1.36 | 0.02397 | -0.012 | 56.742
13.5 | 1.336 | 0.03135 | -0.012 | 42.611
14 | 1.306 | 0.03981 | -0.012 | 32.817
14.5 | 1.276 | 0.04866 | -0.011 | 26.22
15 | 1.243 | 0.05809 | -0.011 | 21.398
15.5 | 1.21 | 0.06658 | -0.011 | 18.18
16 | 1.175 | 0.07529 | -0.011 | 15.61
16.5 | 1.138 | 0.08365 | -0.011 | 13.609
17 | 1.1 | 0.09206 | -0.011 | 11.945

## 116. Re 12M Mach 0.10 (2)
BIGFOIL.COM POLAR EXPORT
NACA32010
NACA32010 |  |  |  | Cl Max: | 1.8512 | at alpha= | 18.5 | deg
XFOIL ncrit=9 |  |  |  | L/D Max: | 169.7 | at alpha= | 9 | deg
Re: | 12000000 |  |  | Cd Min: | 0.05548 | at alpha= | 20 | deg
Mach: | 0.1 |  |  | Cl=0 at alpha= | -1.5914 | deg
|  |  |  | @ Cl=0.1, Cd= | 0.0063663
|  |  |  | @ Cl=0.4, Cd= | 0.0064799
|  |  |  | @ Cl=0.6, Cd= | 0.0053177
alpha (deg) | Cl | Cd | Cm | Cl/Cd
-13.5 | -1.3044 | 0.0152 | -0.022 | -85.8158
-13 | -1.2607 | 0.01392 | -0.0197 | -90.5675
-12.5 | -1.204 | 0.01283 | -0.0199 | -93.8426
-12 | -1.1458 | 0.01201 | -0.0203 | -95.4038
-11.5 | -1.086 | 0.01145 | -0.0208 | -94.8472
-11 | -1.0274 | 0.0106 | -0.0213 | -96.9245
-10.5 | -0.9708 | 0.00997 | -0.0212 | -97.3721
-10 | -0.9128 | 0.00954 | -0.0212 | -95.6813
-9.5 | -0.8441 | 0.009 | -0.0238 | -93.7889
-9 | -0.7796 | 0.00816 | -0.0255 | -95.5392
-8.5 | -0.7294 | 0.00764 | -0.0239 | -95.4712
-8 | -0.681 | 0.00725 | -0.0219 | -93.931
-7.5 | -0.6309 | 0.00696 | -0.0202 | -90.6466
-7 | -0.5801 | 0.0067 | -0.0187 | -86.5821
-6.5 | -0.5287 | 0.00656 | -0.0173 | -80.5945
-6 | -0.4767 | 0.0065 | -0.0161 | -73.3385
-5.5 | -0.4242 | 0.0065 | -0.015 | -65.2615
-4.5 | -0.3172 | 0.00637 | -0.0132 | -49.7959
-4 | -0.2633 | 0.00627 | -0.0124 | -41.9936
-3.5 | -0.2089 | 0.00623 | -0.0117 | -33.5313
-3 | -0.1542 | 0.00622 | -0.0111 | -24.791
-2.5 | -0.0993 | 0.00623 | -0.0106 | -15.939
-2 | -0.0447 | 0.00624 | -0.01 | -7.1635
-1.5 | 0.01 | 0.00631 | -0.0094 | 1.5848
-1 | 0.0652 | 0.00636 | -0.009 | 10.2516
-0.5 | 0.1207 | 0.00637 | -0.0086 | 18.9482
0 | 0.1764 | 0.0064 | -0.0082 | 27.5625
0.5 | 0.2323 | 0.0064 | -0.0079 | 36.2969
1 | 0.2881 | 0.00643 | -0.0076 | 44.8056
1.5 | 0.3442 | 0.00644 | -0.0074 | 53.4472
2 | 0.4001 | 0.00648 | -0.0072 | 61.7438
2.5 | 0.4557 | 0.00654 | -0.0069 | 69.6789
3 | 0.5032 | 0.0058 | -0.0052 | 86.7586
3.5 | 0.5541 | 0.00549 | -0.0041 | 100.929
4 | 0.6047 | 0.0053 | -0.0028 | 114.0943
4.5 | 0.6536 | 0.00517 | -0.0011 | 126.4217
5 | 0.7066 | 0.00522 | -0.0003 | 135.364
5.5 | 0.7603 | 0.0053 | 0.0004 | 143.4528
6 | 0.8168 | 0.00545 | 0.0003 | 149.8716
6.5 | 0.8797 | 0.0057 | -0.0012 | 154.3333
7 | 0.947 | 0.0059 | -0.0038 | 160.5085
7.5 | 1.008 | 0.00611 | -0.0049 | 164.9755
8 | 1.0634 | 0.00641 | -0.0049 | 165.897
8.5 | 1.1253 | 0.00666 | -0.0063 | 168.964
9 | 1.1862 | 0.00699 | -0.0075 | 169.6996
9.5 | 1.2464 | 0.00737 | -0.0087 | 169.118
10 | 1.3057 | 0.00783 | -0.0098 | 166.7561
10.5 | 1.3641 | 0.00836 | -0.0107 | 163.1699
11 | 1.4195 | 0.00899 | -0.0111 | 157.8977
11.5 | 1.4588 | 0.00978 | -0.0081 | 149.1616
12 | 1.4983 | 0.01062 | -0.0052 | 141.0829
12.5 | 1.5366 | 0.01157 | -0.0023 | 132.809
13 | 1.5773 | 0.01246 | 0.0001 | 126.5891
13.5 | 1.6175 | 0.0134 | 0.0024 | 120.709
14 | 1.6579 | 0.01428 | 0.0046 | 116.0994
14.5 | 1.6972 | 0.01517 | 0.0069 | 111.8787
15 | 1.7329 | 0.01622 | 0.0095 | 106.8372
15.5 | 1.7673 | 0.01723 | 0.0124 | 102.5711
16 | 1.7889 | 0.01837 | 0.0173 | 97.3816
16.5 | 1.809 | 0.01979 | 0.0216 | 91.4098
17 | 1.8284 | 0.02139 | 0.0252 | 85.4792
17.5 | 1.8413 | 0.02363 | 0.0286 | 77.9221
18 | 1.8476 | 0.02669 | 0.0311 | 69.2244
18.5 | 1.8512 | 0.03055 | 0.0323 | 60.5957
19 | 1.8419 | 0.03636 | 0.0319 | 50.6573
19.5 | 1.8245 | 0.04401 | 0.0294 | 41.4565
20 | 1.7845 | 0.05548 | 0.0241 | 32.1647

## 117. Re 12M Mach 0.25 (1)
BIGFOIL.COM POLAR EXPORT
NACA32010
NACA32010 |  |  |  | Cl Max: | 1.375 | at alpha= | 11.5 | deg
JavaFoil+Calcfoil stall+Eppler ext transition |  |  |  | L/D Max: | 136.606 | at alpha= | 10.5 | deg
Re: | 12000000 |  |  | Cd Min: | 0.00877 | at alpha= | -2.5 | deg
Mach: | 0.25 |  |  | Cl=0 at alpha= | -1.5667 | deg
|  |  |  | @ Cl=0.1, Cd= | 0.0089128
|  |  |  | @ Cl=0.4, Cd= | 0.009962
|  |  |  | @ Cl=0.6, Cd= | 0.0097102
alpha (deg) | Cl | Cd | Cm | Cl/Cd
-13.5 | -0.067 | 0.09102 | -0.003 | -0.74
-13 | -0.177 | 0.08654 | -0.003 | -2.043
-12.5 | -0.23 | 0.08176 | -0.003 | -2.814
-12 | -0.275 | 0.07776 | -0.003 | -3.533
-11.5 | -0.314 | 0.0734 | -0.003 | -4.279
-11 | -0.349 | 0.06928 | -0.003 | -5.033
-10.5 | -0.378 | 0.06563 | -0.003 | -5.763
-10 | -0.401 | 0.06177 | -0.003 | -6.493
-9.5 | -0.417 | 0.05871 | -0.003 | -7.1
-9 | -0.427 | 0.05572 | -0.003 | -7.662
-8.5 | -0.431 | 0.05273 | -0.003 | -8.175
-8 | -0.429 | 0.04961 | -0.003 | -8.651
-7.5 | -0.421 | 0.04653 | -0.003 | -9.057
-7 | -0.408 | 0.04392 | -0.003 | -9.281
-6.5 | -0.388 | 0.0415 | -0.003 | -9.359
-6 | -0.364 | 0.03911 | -0.004 | -9.308
-5.5 | -0.335 | 0.03699 | -0.004 | -9.053
-5 | -0.302 | 0.03498 | -0.004 | -8.623
-4.5 | -0.265 | 0.03304 | -0.004 | -8.017
-4 | -0.278 | 0.00917 | -0.008 | -30.261
-3.5 | -0.225 | 0.009 | -0.008 | -24.953
-3 | -0.169 | 0.00889 | -0.008 | -19.008
-2.5 | -0.111 | 0.00877 | -0.008 | -12.687
-2 | -0.052 | 0.00912 | -0.008 | -5.739
-1.5 | 0.008 | 0.00903 | -0.008 | 0.847
-1 | 0.068 | 0.00896 | -0.009 | 7.619
-0.5 | 0.129 | 0.00887 | -0.009 | 14.585
0 | 0.191 | 0.00943 | -0.009 | 20.231
0.5 | 0.252 | 0.00933 | -0.009 | 26.976
1 | 0.312 | 0.00923 | -0.009 | 33.83
1.5 | 0.373 | 0.00998 | -0.009 | 37.378
2 | 0.433 | 0.00994 | -0.009 | 43.596
2.5 | 0.494 | 0.00925 | -0.01 | 53.353
3 | 0.554 | 0.00918 | -0.01 | 60.33
3.5 | 0.613 | 0.00986 | -0.01 | 62.239
4 | 0.673 | 0.00972 | -0.01 | 69.246
4.5 | 0.732 | 0.00952 | -0.01 | 76.86
5 | 0.79 | 0.00945 | -0.01 | 83.638
5.5 | 0.849 | 0.01008 | -0.011 | 84.182
6 | 0.906 | 0.01087 | -0.011 | 83.365
6.5 | 0.963 | 0.01009 | -0.011 | 95.44
7 | 1.02 | 0.00955 | -0.011 | 106.721
7.5 | 1.075 | 0.0094 | -0.011 | 114.355
8 | 1.13 | 0.00926 | -0.011 | 121.96
8.5 | 1.183 | 0.00921 | -0.012 | 128.456
9 | 1.235 | 0.00929 | -0.012 | 132.956
9.5 | 1.281 | 0.01028 | -0.012 | 124.584
10 | 1.32 | 0.00998 | -0.012 | 132.212
10.5 | 1.352 | 0.00989 | -0.012 | 136.606
11 | 1.374 | 0.01171 | -0.012 | 117.265
11.5 | 1.375 | 0.01391 | -0.012 | 98.882
12 | 1.332 | 0.02143 | -0.012 | 62.13
12.5 | 1.294 | 0.03041 | -0.012 | 42.545
13 | 1.256 | 0.04044 | -0.011 | 31.064
13.5 | 1.217 | 0.0505 | -0.011 | 24.105
14 | 1.17 | 0.06036 | -0.011 | 19.379
14.5 | 1.117 | 0.06971 | -0.011 | 16.028
15 | 1.058 | 0.07907 | -0.011 | 13.384
15.5 | 0.993 | 0.08802 | -0.01 | 11.287
16 | 0.922 | 0.09747 | -0.01 | 9.458
16.5 | 0.845 | 0.10648 | -0.01 | 7.937

## 118. Re 12M Mach 0.25 (2)
BIGFOIL.COM POLAR EXPORT
NACA32010
NACA32010 |  |  |  | Cl Max: | 1.8102 | at alpha= | 16.5 | deg
XFOIL ncrit=9 |  |  |  | L/D Max: | 170.48 | at alpha= | 8.5 | deg
Re: | 12000000 |  |  | Cd Min: | 0.23973 | at alpha= | -20 | deg
Mach: | 0.25 |  |  | Cl=0 at alpha= | -1.5901 | deg
|  |  |  | @ Cl=0.1, Cd= | 0.0063957
|  |  |  | @ Cl=0.4, Cd= | 0.0065163
|  |  |  | @ Cl=0.6, Cd= | 0.0054659
alpha (deg) | Cl | Cd | Cm | Cl/Cd
-20 | -0.7525 | 0.23973 | 0.061 | -3.1389
-19.5 | -0.7348 | 0.23376 | 0.0573 | -3.1434
-19 | -0.7176 | 0.22731 | 0.0535 | -3.1569
-18.5 | -0.7005 | 0.221 | 0.0499 | -3.1697
-18 | -0.6834 | 0.21487 | 0.0465 | -3.1805
-17.5 | -0.6668 | 0.2081 | 0.0429 | -3.2042
-17 | -0.6508 | 0.20098 | 0.0394 | -3.2381
-16.5 | -0.6376 | 0.19271 | 0.0357 | -3.3086
-16 | -0.6286 | 0.18284 | 0.0317 | -3.438
-15.5 | -0.6152 | 0.17563 | 0.0283 | -3.5028
-15 | -0.5981 | 0.17001 | 0.0256 | -3.518
-14.5 | -0.5857 | 0.16267 | 0.0225 | -3.6005
-14 | -0.5723 | 0.15601 | 0.0196 | -3.6684
-13.5 | -0.5598 | 0.14898 | 0.0167 | -3.7576
-13 | -0.548 | 0.14215 | 0.014 | -3.8551
-12.5 | -0.5411 | 0.13365 | 0.0106 | -4.0486
-12 | -0.5622 | 0.11757 | 0.0043 | -4.7818
-11.5 | -0.5577 | 0.10933 | 0.0006 | -5.1011
-11 | -0.5456 | 0.10314 | -0.0021 | -5.2899
-10.5 | -0.5407 | 0.09531 | -0.0059 | -5.6731
-10 | -0.5722 | 0.07907 | -0.0164 | -7.2366
-9.5 | -0.594 | 0.06573 | -0.0317 | -9.037
-9 | -0.6544 | 0.0493 | -0.0356 | -13.2738
-8.5 | -0.6845 | 0.02342 | -0.0384 | -29.2272
-8 | -0.6988 | 0.00912 | -0.0291 | -76.6228
-7.5 | -0.6513 | 0.008 | -0.026 | -81.4125
-7 | -0.6002 | 0.0074 | -0.0234 | -81.1081
-6.5 | -0.5479 | 0.00704 | -0.0211 | -77.8267
-6 | -0.4943 | 0.00682 | -0.0192 | -72.478
-5.5 | -0.44 | 0.0067 | -0.0175 | -65.6716
-4.5 | -0.3283 | 0.00656 | -0.015 | -50.0457
-4 | -0.2726 | 0.0064 | -0.0138 | -42.5938
-3.5 | -0.2163 | 0.00632 | -0.0128 | -34.2247
-3 | -0.1596 | 0.00627 | -0.012 | -25.4545
-2.5 | -0.1029 | 0.00628 | -0.0112 | -16.3854
-2 | -0.0464 | 0.00631 | -0.0104 | -7.3534
-1.5 | 0.0102 | 0.00635 | -0.0097 | 1.6063
-1 | 0.0673 | 0.00639 | -0.0092 | 10.5321
-0.5 | 0.1246 | 0.0064 | -0.0087 | 19.4688
0 | 0.1822 | 0.00642 | -0.0083 | 28.3801
0.5 | 0.2398 | 0.00644 | -0.0079 | 37.236
1 | 0.2976 | 0.00646 | -0.0075 | 46.0681
1.5 | 0.3556 | 0.00647 | -0.0072 | 54.9614
2 | 0.4131 | 0.00653 | -0.0069 | 63.2619
2.5 | 0.4707 | 0.00658 | -0.0065 | 71.535
3 | 0.5202 | 0.00585 | -0.0047 | 88.9231
3.5 | 0.5726 | 0.00555 | -0.0034 | 103.1712
4 | 0.6247 | 0.00539 | -0.0019 | 115.8998
4.5 | 0.6756 | 0.00525 | 0 | 128.6857
5 | 0.7305 | 0.00529 | 0.0011 | 138.0907
5.5 | 0.7865 | 0.0054 | 0.0019 | 145.6481
6 | 0.8462 | 0.0056 | 0.002 | 151.1071
6.5 | 0.9136 | 0.00583 | 0.0003 | 156.7067
7 | 0.9844 | 0.00604 | -0.002 | 162.9801
7.5 | 1.0472 | 0.00634 | -0.0026 | 165.1735
8 | 1.107 | 0.00663 | -0.0024 | 166.9683
8.5 | 1.1729 | 0.00688 | -0.0035 | 170.4797
9 | 1.2372 | 0.0073 | -0.0044 | 169.4795
9.5 | 1.3013 | 0.00774 | -0.0051 | 168.1266
10 | 1.3652 | 0.0082 | -0.0057 | 166.4878
10.5 | 1.4278 | 0.00881 | -0.006 | 162.0658
11 | 1.4761 | 0.0097 | -0.0036 | 152.1753
11.5 | 1.5164 | 0.01069 | 0.0004 | 141.8522
12 | 1.5557 | 0.0118 | 0.0045 | 131.839
12.5 | 1.5965 | 0.01295 | 0.0081 | 123.2819
13 | 1.6389 | 0.01402 | 0.0114 | 116.8973
13.5 | 1.6796 | 0.01515 | 0.0149 | 110.8647
14 | 1.7172 | 0.0164 | 0.0187 | 104.7073
14.5 | 1.7481 | 0.0176 | 0.0236 | 99.3239
15 | 1.7695 | 0.0191 | 0.0293 | 92.644
15.5 | 1.7901 | 0.0209 | 0.0342 | 85.6507
16 | 1.8043 | 0.02334 | 0.0383 | 77.3051
16.5 | 1.8102 | 0.02685 | 0.0413 | 67.419
17 | 1.8048 | 0.03206 | 0.0422 | 56.2944
17.5 | 1.7901 | 0.03931 | 0.0405 | 45.538
18 | 1.7532 | 0.05027 | 0.0352 | 34.8757
18.5 | 1.6653 | 0.06887 | 0.0247 | 24.1803
19 | 1.4606 | 0.10495 | 0.0039 | 13.9171
19.5 | 1.2808 | 0.14095 | -0.0182 | 9.0869
20 | 1.2312 | 0.15778 | -0.0287 | 7.8033

## 119. Re 12M Mach 0.50 (1)
BIGFOIL.COM POLAR EXPORT
NACA32010
NACA32010 |  |  |  | Cl Max: | 1.285 | at alpha= | 9 | deg
JavaFoil+Calcfoil stall+Eppler ext transition |  |  |  | L/D Max: | 128.036 | at alpha= | 8 | deg
Re: | 12000000 |  |  | Cd Min: | 0.00895 | at alpha= | 3 | deg
Mach: | 0.5 |  |  | Cl=0 at alpha= | -1.5606 | deg
|  |  |  | @ Cl=0.1, Cd= | 0.0095259
|  |  |  | @ Cl=0.4, Cd= | 0.00993
|  |  |  | @ Cl=0.6, Cd= | 0.0091851
alpha (deg) | Cl | Cd | Cm | Cl/Cd
-20 | -1.126 | 0.02517 | -0.006 | -44.73
-19.5 | -0.932 | 0.13522 | -0.003 | -6.893
-19 | -0.907 | 0.12873 | -0.003 | -7.048
-18.5 | -1.043 | 0.02177 | -0.006 | -47.891
-18 | -1.024 | 0.01843 | -0.006 | -55.569
-17.5 | -0.832 | 0.11481 | -0.003 | -7.242
-17 | -0.806 | 0.10977 | -0.003 | -7.343
-16.5 | -0.782 | 0.10333 | -0.004 | -7.568
-16 | -0.916 | 0.01432 | -0.006 | -63.935
-15.5 | -0.73 | 0.09712 | -0.003 | -7.515
-15 | -0.704 | 0.09251 | -0.004 | -7.613
-14.5 | -0.679 | 0.08796 | -0.004 | -7.716
-14 | -0.655 | 0.08197 | -0.004 | -7.986
-13.5 | -0.77 | 0.01116 | -0.007 | -68.993
-13 | -0.601 | 0.07756 | -0.004 | -7.752
-12.5 | -0.576 | 0.07341 | -0.004 | -7.842
-12 | -0.55 | 0.06891 | -0.004 | -7.984
-11.5 | -0.525 | 0.06453 | -0.004 | -8.137
-11 | -0.498 | 0.06401 | -0.004 | -7.778
-10.5 | -0.472 | 0.0602 | -0.004 | -7.841
-10 | -0.446 | 0.0568 | -0.004 | -7.855
-9.5 | -0.419 | 0.05625 | -0.004 | -7.456
-9 | -0.393 | 0.05273 | -0.004 | -7.462
-8.5 | -0.367 | 0.04986 | -0.004 | -7.37
-8 | -0.341 | 0.04701 | -0.004 | -7.261
-7.5 | -0.315 | 0.04621 | -0.004 | -6.81
-7 | -0.289 | 0.04349 | -0.004 | -6.636
-6.5 | -0.262 | 0.04101 | -0.004 | -6.397
-6 | -0.236 | 0.04041 | -0.004 | -5.832
-5.5 | -0.209 | 0.03805 | -0.004 | -5.502
-5 | -0.183 | 0.03728 | -0.004 | -4.902
-4.5 | -0.156 | 0.03614 | -0.004 | -4.323
-4 | -0.216 | 0.03421 | -0.004 | -6.314
-3.5 | -0.188 | 0.03255 | -0.004 | -5.768
-3 | -0.146 | 0.03097 | -0.004 | -4.722
-2.5 | -0.099 | 0.02897 | -0.005 | -3.4
-2 | -0.058 | 0.00977 | -0.009 | -5.901
-1.5 | 0.008 | 0.00968 | -0.009 | 0.875
-1 | 0.076 | 0.00954 | -0.01 | 7.967
-0.5 | 0.144 | 0.0095 | -0.01 | 15.194
0 | 0.213 | 0.0094 | -0.01 | 22.663
0.5 | 0.281 | 0.00937 | -0.01 | 29.964
1 | 0.349 | 0.00993 | -0.01 | 35.097
1.5 | 0.416 | 0.00993 | -0.01 | 41.885
2 | 0.483 | 0.00988 | -0.011 | 48.914
2.5 | 0.55 | 0.00992 | -0.011 | 55.4
3 | 0.616 | 0.00895 | -0.011 | 68.875
3.5 | 0.682 | 0.00935 | -0.011 | 72.952
4 | 0.747 | 0.01005 | -0.011 | 74.376
4.5 | 0.811 | 0.01006 | -0.011 | 80.681
5 | 0.875 | 0.01006 | -0.012 | 86.976
5.5 | 0.937 | 0.01016 | -0.012 | 92.211
6 | 0.998 | 0.00976 | -0.012 | 102.281
6.5 | 1.057 | 0.01011 | -0.012 | 104.554
7 | 1.114 | 0.0101 | -0.012 | 110.24
7.5 | 1.167 | 0.00968 | -0.013 | 120.553
8 | 1.215 | 0.00949 | -0.013 | 128.036
8.5 | 1.257 | 0.01128 | -0.013 | 111.388
9 | 1.285 | 0.01268 | -0.013 | 101.384
9.5 | 1.273 | 0.0157 | -0.013 | 81.087
10 | 1.14 | 0.03123 | -0.012 | 36.515
10.5 | 0.677 | 0.07044 | -0.009 | 9.611
11 | 0.701 | 0.07983 | -0.009 | 8.782
11.5 | 0.731 | 0.07661 | -0.01 | 9.539
12 | 0.759 | 0.07683 | -0.01 | 9.879
12.5 | 0.782 | 0.08663 | -0.009 | 9.032
13 | 0.808 | 0.09684 | -0.009 | 8.339
13.5 | 0.834 | 0.10851 | -0.009 | 7.685
14 | 0.86 | 0.11969 | -0.009 | 7.189

## 120. Re 12M Mach 0.50 (2)
BIGFOIL.COM POLAR EXPORT
NACA32010
NACA32010 |  |  |  | Cl Max: | 1.7463 | at alpha= | 11 | deg
XFOIL ncrit=9 |  |  |  | L/D Max: | 171.92 | at alpha= | 9 | deg
Re: | 12000000 |  |  | Cd Min: | 0.0135 | at alpha= | 11 | deg
Mach: | 0.5 |  |  | Cl=0 at alpha= | -99 | deg
|  |  |  | @ Cl=0.1, Cd= | 0.00656
|  |  |  | @ Cl=0.4, Cd= | 0.0066545
|  |  |  | @ Cl=0.6, Cd= | 0.006245
alpha (deg) | Cl | Cd | Cm | Cl/Cd
0 | 0.2078 | 0.00656 | -0.0083 | 31.6768
0.5 | 0.2741 | 0.00656 | -0.0075 | 41.7835
1 | 0.3401 | 0.0066 | -0.0067 | 51.5303
1.5 | 0.406 | 0.00666 | -0.0059 | 60.961
2 | 0.4727 | 0.0067 | -0.0051 | 70.5522
2.5 | 0.5393 | 0.00677 | -0.0042 | 79.6603
3 | 0.5974 | 0.00626 | -0.0018 | 95.4313
3.5 | 0.6565 | 0.00592 | 0.0006 | 110.8953
4 | 0.7171 | 0.00571 | 0.0031 | 125.5867
4.5 | 0.7773 | 0.00563 | 0.006 | 138.0639
5 | 0.8386 | 0.00573 | 0.0091 | 146.3525
5.5 | 0.9065 | 0.00591 | 0.0111 | 153.3841
6 | 0.9872 | 0.00616 | 0.0108 | 160.2597
6.5 | 1.0763 | 0.00655 | 0.0093 | 164.3206
7 | 1.161 | 0.00692 | 0.0093 | 167.7746
8 | 1.321 | 0.00772 | 0.0128 | 171.114
8.5 | 1.4074 | 0.0082 | 0.0143 | 171.6341
9 | 1.4957 | 0.0087 | 0.0163 | 171.9195
9.5 | 1.5846 | 0.00936 | 0.019 | 169.2949
10 | 1.6606 | 0.01009 | 0.0244 | 164.5788
10.5 | 1.7168 | 0.01115 | 0.033 | 153.9731
11 | 1.7463 | 0.0135 | 0.044 | 129.3556

## 121. Re 14M Mach 0.00 (1)
BIGFOIL.COM POLAR EXPORT
NACA32010
NACA32010 |  |  |  | Cl Max: | 1.396 | at alpha= | 12 | deg
JavaFoil+Calcfoil stall+Eppler ext transition |  |  |  | L/D Max: | 149.132 | at alpha= | 10 | deg
Re: | 14000000 |  |  | Cd Min: | 0.00857 | at alpha= | -2.5 | deg
Mach: | 0 |  |  | Cl=0 at alpha= | -1.5603 | deg
|  |  |  | @ Cl=0.1, Cd= | 0.0092505
|  |  |  | @ Cl=0.4, Cd= | 0.010013
|  |  |  | @ Cl=0.6, Cd= | 0.009526
alpha (deg) | Cl | Cd | Cm | Cl/Cd
-16 | -0.419 | 0.11156 | -0.003 | -3.759
-15.5 | -0.433 | 0.10664 | -0.003 | -4.065
-15 | -0.447 | 0.10153 | -0.003 | -4.406
-14.5 | -0.461 | 0.09641 | -0.003 | -4.78
-14 | -0.474 | 0.09206 | -0.003 | -5.145
-13.5 | -0.486 | 0.08748 | -0.003 | -5.552
-13 | -0.496 | 0.08327 | -0.003 | -5.962
-12.5 | -0.506 | 0.07922 | -0.003 | -6.386
-12 | -0.514 | 0.07475 | -0.003 | -6.872
-11.5 | -0.519 | 0.07091 | -0.003 | -7.323
-11 | -0.523 | 0.0673 | -0.003 | -7.766
-10.5 | -0.523 | 0.06369 | -0.003 | -8.215
-10 | -0.52 | 0.0601 | -0.003 | -8.653
-9.5 | -0.513 | 0.05691 | -0.003 | -9.012
-9 | -0.502 | 0.0539 | -0.003 | -9.322
-8.5 | -0.489 | 0.0508 | -0.003 | -9.621
-8 | -0.472 | 0.04758 | -0.003 | -9.916
-7.5 | -0.451 | 0.04488 | -0.003 | -10.054
-7 | -0.427 | 0.04236 | -0.003 | -10.089
-6.5 | -0.4 | 0.04008 | -0.004 | -9.98
-6 | -0.37 | 0.03784 | -0.004 | -9.772
-5.5 | -0.337 | 0.03573 | -0.004 | -9.42
-5 | -0.371 | 0.00915 | -0.007 | -40.522
-4.5 | -0.323 | 0.00895 | -0.007 | -36.059
-4 | -0.272 | 0.00882 | -0.007 | -30.858
-3.5 | -0.219 | 0.00871 | -0.008 | -25.166
-3 | -0.165 | 0.00862 | -0.008 | -19.098
-2.5 | -0.108 | 0.00857 | -0.008 | -12.633
-2 | -0.051 | 0.00879 | -0.008 | -5.781
-1.5 | 0.007 | 0.00872 | -0.008 | 0.851
-1 | 0.066 | 0.00936 | -0.008 | 7.071
-0.5 | 0.125 | 0.00917 | -0.008 | 13.672
0 | 0.185 | 0.00982 | -0.009 | 18.821
0.5 | 0.244 | 0.00961 | -0.009 | 25.358
1 | 0.303 | 0.00957 | -0.009 | 31.629
1.5 | 0.361 | 0.00957 | -0.009 | 37.762
2 | 0.42 | 0.01024 | -0.009 | 41.013
2.5 | 0.478 | 0.00892 | -0.009 | 53.656
3 | 0.537 | 0.00969 | -0.009 | 55.374
3.5 | 0.595 | 0.00954 | -0.01 | 62.351
4 | 0.652 | 0.00938 | -0.01 | 69.536
4.5 | 0.71 | 0.00917 | -0.01 | 77.435
5 | 0.767 | 0.00903 | -0.01 | 84.931
5.5 | 0.824 | 0.00954 | -0.01 | 86.314
6 | 0.88 | 0.0103 | -0.01 | 85.386
6.5 | 0.936 | 0.00956 | -0.011 | 97.898
7 | 0.991 | 0.00901 | -0.011 | 109.978
7.5 | 1.045 | 0.00889 | -0.011 | 117.591
8 | 1.099 | 0.00867 | -0.011 | 126.786
8.5 | 1.152 | 0.00864 | -0.011 | 133.284
9 | 1.204 | 0.00868 | -0.011 | 138.66
9.5 | 1.253 | 0.00863 | -0.012 | 145.133
10 | 1.296 | 0.00869 | -0.012 | 149.132
10.5 | 1.334 | 0.01056 | -0.012 | 126.314
11 | 1.366 | 0.00998 | -0.012 | 136.902
11.5 | 1.39 | 0.01149 | -0.012 | 120.987
12 | 1.396 | 0.01392 | -0.012 | 100.277
12.5 | 1.392 | 0.01669 | -0.012 | 83.437
13 | 1.379 | 0.02092 | -0.012 | 65.925
13.5 | 1.36 | 0.02696 | -0.012 | 50.423
14 | 1.334 | 0.03415 | -0.012 | 39.066
14.5 | 1.304 | 0.04281 | -0.012 | 30.467
15 | 1.275 | 0.05135 | -0.011 | 24.824
15.5 | 1.243 | 0.06032 | -0.011 | 20.614
16 | 1.211 | 0.06884 | -0.011 | 17.595
16.5 | 1.178 | 0.07726 | -0.011 | 15.244
17 | 1.143 | 0.08527 | -0.011 | 13.407

## 122. Re 14M Mach 0.00 (2)
BIGFOIL.COM POLAR EXPORT
NACA32010
NACA32010 |  |  |  | Cl Max: | 1.8791 | at alpha= | 19 | deg
XFOIL ncrit=9 |  |  |  | L/D Max: | 173.349 | at alpha= | 8.5 | deg
Re: | 14000000 |  |  | Cd Min: | 0.04215 | at alpha= | 20 | deg
Mach: | 0 |  |  | Cl=0 at alpha= | -1.5859 | deg
|  |  |  | @ Cl=0.1, Cd= | 0.0062264
|  |  |  | @ Cl=0.4, Cd= | 0.0063418
|  |  |  | @ Cl=0.6, Cd= | 0.0052984
alpha (deg) | Cl | Cd | Cm | Cl/Cd
-15.5 | -1.4553 | 0.01838 | -0.0284 | -79.1785
-15 | -1.4229 | 0.01603 | -0.0253 | -88.7648
-14.5 | -1.3888 | 0.01434 | -0.022 | -96.848
-14 | -1.3491 | 0.01343 | -0.0191 | -100.4542
-13.5 | -1.3039 | 0.01268 | -0.0173 | -102.8312
-13 | -1.248 | 0.01189 | -0.0177 | -104.9622
-12.5 | -1.191 | 0.0112 | -0.0182 | -106.3393
-12 | -1.1332 | 0.01062 | -0.0188 | -106.7043
-11.5 | -1.0743 | 0.01017 | -0.0196 | -105.6342
-10.5 | -0.9635 | 0.00903 | -0.0195 | -106.6999
-9.5 | -0.8296 | 0.00816 | -0.0245 | -101.6667
-9 | -0.7775 | 0.00776 | -0.0235 | -100.1933
-8.5 | -0.7294 | 0.00737 | -0.0217 | -98.9688
-8 | -0.6806 | 0.00703 | -0.02 | -96.8137
-7.5 | -0.6302 | 0.00677 | -0.0186 | -93.0871
-7 | -0.5796 | 0.00652 | -0.0173 | -88.8957
-6.5 | -0.5286 | 0.00642 | -0.016 | -82.3364
-6 | -0.4765 | 0.00636 | -0.015 | -74.9214
-5.5 | -0.4243 | 0.00638 | -0.014 | -66.5047
-5 | -0.3708 | 0.00637 | -0.0133 | -58.2104
-4.5 | -0.3166 | 0.00626 | -0.0127 | -50.5751
-4 | -0.2631 | 0.00618 | -0.0119 | -42.5728
-3.5 | -0.2089 | 0.00613 | -0.0113 | -34.0783
-3 | -0.1542 | 0.0061 | -0.0108 | -25.2787
-2.5 | -0.0996 | 0.00612 | -0.0103 | -16.2745
-2 | -0.0453 | 0.00615 | -0.0097 | -7.3659
-1.5 | 0.0094 | 0.00619 | -0.0093 | 1.5186
-1 | 0.0647 | 0.00622 | -0.0089 | 10.4019
-0.5 | 0.1199 | 0.00623 | -0.0085 | 19.2456
0 | 0.1755 | 0.00625 | -0.0082 | 28.08
0.5 | 0.231 | 0.00626 | -0.008 | 36.901
1 | 0.2867 | 0.00628 | -0.0077 | 45.6529
1.5 | 0.3426 | 0.00629 | -0.0075 | 54.4674
2 | 0.398 | 0.00634 | -0.0073 | 62.776
2.5 | 0.4535 | 0.00639 | -0.007 | 70.9703
3 | 0.5024 | 0.00576 | -0.0057 | 87.2222
4 | 0.6039 | 0.00528 | -0.0035 | 114.375
4.5 | 0.6538 | 0.00514 | -0.0022 | 127.1984
5 | 0.7062 | 0.00514 | -0.0014 | 137.393
5.5 | 0.7591 | 0.0052 | -0.0007 | 145.9808
6 | 0.8117 | 0.00533 | 0.0001 | 152.2889
6.5 | 0.8682 | 0.00551 | -0.0001 | 157.5681
7 | 0.9328 | 0.00569 | -0.0022 | 163.9367
7.5 | 0.9984 | 0.00592 | -0.0047 | 168.6486
8 | 1.0548 | 0.00621 | -0.005 | 169.8551
8.5 | 1.1129 | 0.00642 | -0.0057 | 173.3489
9 | 1.1725 | 0.00681 | -0.007 | 172.1733
9.5 | 1.2316 | 0.0072 | -0.0081 | 171.0556
10 | 1.2905 | 0.00757 | -0.0093 | 170.4756
10.5 | 1.3482 | 0.00807 | -0.0103 | 167.0632
11 | 1.4039 | 0.00877 | -0.0111 | 160.0798
11.5 | 1.4515 | 0.00952 | -0.0101 | 152.4685
12 | 1.4896 | 0.01039 | -0.0072 | 143.3686
12.5 | 1.5287 | 0.0112 | -0.0046 | 136.4911
13 | 1.5693 | 0.01201 | -0.0024 | 130.6661
13.5 | 1.6106 | 0.01281 | -0.0004 | 125.7299
14 | 1.6513 | 0.01364 | 0.0015 | 121.063
14.5 | 1.6916 | 0.01444 | 0.0034 | 117.1468
15 | 1.7293 | 0.01536 | 0.0056 | 112.5846
15.5 | 1.7658 | 0.01627 | 0.0079 | 108.531
16 | 1.7966 | 0.01733 | 0.011 | 103.6699
16.5 | 1.818 | 0.01842 | 0.0156 | 98.6971
17 | 1.8399 | 0.01968 | 0.0194 | 93.4909
17.5 | 1.8559 | 0.02141 | 0.0232 | 86.6838
18 | 1.8672 | 0.02367 | 0.0264 | 78.8847
18.5 | 1.8767 | 0.02641 | 0.0288 | 71.0602
19 | 1.8791 | 0.03021 | 0.0301 | 62.2013
19.5 | 1.8765 | 0.03514 | 0.03 | 53.4007
20 | 1.8616 | 0.04215 | 0.0281 | 44.1661

## 123. Re 14M Mach 0.10 (1)
BIGFOIL.COM POLAR EXPORT
NACA32010
NACA32010 |  |  |  | Cl Max: | 1.391 | at alpha= | 12 | deg
JavaFoil+Calcfoil stall+Eppler ext transition |  |  |  | L/D Max: | 148.067 | at alpha= | 10 | deg
Re: | 14000000 |  |  | Cd Min: | 0.00856 | at alpha= | -2.5 | deg
Mach: | 0.1 |  |  | Cl=0 at alpha= | -1.5603 | deg
|  |  |  | @ Cl=0.1, Cd= | 0.0092705
|  |  |  | @ Cl=0.4, Cd= | 0.0099927
|  |  |  | @ Cl=0.6, Cd= | 0.0095543
alpha (deg) | Cl | Cd | Cm | Cl/Cd
-15.5 | -0.391 | 0.10709 | -0.003 | -3.653
-15 | -0.407 | 0.10183 | -0.003 | -4.001
-14.5 | -0.423 | 0.09768 | -0.003 | -4.334
-14 | -0.439 | 0.09266 | -0.003 | -4.736
-13.5 | -0.454 | 0.08811 | -0.003 | -5.148
-13 | -0.467 | 0.08347 | -0.003 | -5.598
-12.5 | -0.48 | 0.07927 | -0.003 | -6.05
-12 | -0.49 | 0.07485 | -0.003 | -6.551
-11.5 | -0.499 | 0.07127 | -0.003 | -7.001
-11 | -0.505 | 0.06742 | -0.003 | -7.491
-10.5 | -0.508 | 0.06386 | -0.003 | -7.962
-10 | -0.508 | 0.06037 | -0.003 | -8.413
-9.5 | -0.503 | 0.05716 | -0.003 | -8.798
-9 | -0.495 | 0.05404 | -0.003 | -9.152
-8.5 | -0.483 | 0.05102 | -0.003 | -9.462
-8 | -0.467 | 0.0479 | -0.003 | -9.757
-7.5 | -0.448 | 0.04512 | -0.003 | -9.934
-7 | -0.425 | 0.04258 | -0.003 | -9.992
-6.5 | -0.399 | 0.04024 | -0.004 | -9.916
-6 | -0.369 | 0.03801 | -0.004 | -9.715
-5.5 | -0.337 | 0.03589 | -0.004 | -9.379
-5 | -0.301 | 0.03363 | -0.004 | -8.957
-4.5 | -0.324 | 0.00902 | -0.007 | -35.889
-4 | -0.273 | 0.00882 | -0.008 | -30.948
-3.5 | -0.22 | 0.00877 | -0.008 | -25.097
-3 | -0.165 | 0.00864 | -0.008 | -19.117
-2.5 | -0.109 | 0.00856 | -0.008 | -12.692
-2 | -0.051 | 0.00882 | -0.008 | -5.786
-1.5 | 0.007 | 0.00875 | -0.008 | 0.852
-1 | 0.067 | 0.00936 | -0.008 | 7.107
-0.5 | 0.126 | 0.0092 | -0.008 | 13.695
0 | 0.186 | 0.00986 | -0.009 | 18.845
0.5 | 0.245 | 0.00897 | -0.009 | 27.305
1 | 0.304 | 0.00959 | -0.009 | 31.726
1.5 | 0.363 | 0.00956 | -0.009 | 37.989
2 | 0.422 | 0.01025 | -0.009 | 41.16
2.5 | 0.481 | 0.00897 | -0.009 | 53.577
3 | 0.539 | 0.00975 | -0.009 | 55.304
3.5 | 0.597 | 0.00956 | -0.01 | 62.531
4 | 0.655 | 0.00945 | -0.01 | 69.386
4.5 | 0.713 | 0.00919 | -0.01 | 77.611
5 | 0.771 | 0.00905 | -0.01 | 85.127
5.5 | 0.828 | 0.00964 | -0.01 | 85.84
6 | 0.884 | 0.01037 | -0.01 | 85.212
6.5 | 0.94 | 0.00962 | -0.011 | 97.738
7 | 0.995 | 0.00907 | -0.011 | 109.737
7.5 | 1.05 | 0.00895 | -0.011 | 117.293
8 | 1.104 | 0.00874 | -0.011 | 126.363
8.5 | 1.157 | 0.00871 | -0.011 | 132.766
9 | 1.209 | 0.00876 | -0.011 | 138.017
9.5 | 1.257 | 0.00872 | -0.012 | 144.197
10 | 1.3 | 0.00878 | -0.012 | 148.067
10.5 | 1.337 | 0.01024 | -0.012 | 130.592
11 | 1.369 | 0.01017 | -0.012 | 134.607
11.5 | 1.39 | 0.01177 | -0.012 | 118.087
12 | 1.391 | 0.01447 | -0.012 | 96.08
12.5 | 1.382 | 0.01777 | -0.012 | 77.812
13 | 1.364 | 0.023 | -0.012 | 59.321
13.5 | 1.343 | 0.02946 | -0.012 | 45.568
14 | 1.313 | 0.03767 | -0.012 | 34.847
14.5 | 1.282 | 0.04634 | -0.011 | 27.654
15 | 1.248 | 0.05561 | -0.011 | 22.445
15.5 | 1.215 | 0.06415 | -0.011 | 18.933
16 | 1.179 | 0.07293 | -0.011 | 16.162
16.5 | 1.141 | 0.0814 | -0.011 | 14.022
17 | 1.102 | 0.08986 | -0.011 | 12.264

## 124. Re 14M Mach 0.10 (2)
BIGFOIL.COM POLAR EXPORT
NACA32010
NACA32010 |  |  |  | Cl Max: | 1.8692 | at alpha= | 18.5 | deg
XFOIL ncrit=9 |  |  |  | L/D Max: | 173.591 | at alpha= | 8.5 | deg
Re: | 14000000 |  |  | Cd Min: | 0.14831 | at alpha= | -14.5 | deg
Mach: | 0.1 |  |  | Cl=0 at alpha= | -1.5855 | deg
|  |  |  | @ Cl=0.1, Cd= | 0.0062326
|  |  |  | @ Cl=0.4, Cd= | 0.0063496
|  |  |  | @ Cl=0.6, Cd= | 0.0053266
alpha (deg) | Cl | Cd | Cm | Cl/Cd
-14.5 | -0.6228 | 0.14831 | 0.0181 | -4.1993
-14 | -1.3502 | 0.0159 | -0.0243 | -84.9182
-13.5 | -1.3155 | 0.01405 | -0.0205 | -93.6299
-13 | -1.2597 | 0.01293 | -0.0206 | -97.4246
-12.5 | -1.2027 | 0.01196 | -0.0208 | -100.5602
-12 | -1.1444 | 0.01121 | -0.0211 | -102.0874
-11.5 | -1.0847 | 0.01066 | -0.0216 | -101.7542
-11 | -1.026 | 0.00993 | -0.022 | -103.3233
-10.5 | -0.9724 | 0.00935 | -0.0211 | -104
-10 | -0.9059 | 0.0089 | -0.0231 | -101.7865
-9.5 | -0.8364 | 0.0084 | -0.0258 | -99.5714
-9 | -0.7829 | 0.00794 | -0.0249 | -98.602
-8.5 | -0.7338 | 0.0076 | -0.023 | -96.5526
-8 | -0.6851 | 0.00718 | -0.021 | -95.4178
-7.5 | -0.6345 | 0.00688 | -0.0195 | -92.2238
-7 | -0.5835 | 0.00661 | -0.018 | -88.2753
-6.5 | -0.5323 | 0.00647 | -0.0166 | -82.272
-6 | -0.4799 | 0.0064 | -0.0155 | -74.9844
-5 | -0.3734 | 0.00639 | -0.0136 | -58.4351
-4.5 | -0.3185 | 0.0063 | -0.013 | -50.5556
-4 | -0.2648 | 0.0062 | -0.0122 | -42.7097
-3.5 | -0.2102 | 0.00614 | -0.0115 | -34.2345
-3 | -0.1552 | 0.00611 | -0.0109 | -25.401
-2.5 | -0.1003 | 0.00613 | -0.0104 | -16.3622
-2 | -0.0456 | 0.00617 | -0.0098 | -7.3906
-1.5 | 0.0094 | 0.0062 | -0.0093 | 1.5161
-1 | 0.065 | 0.00622 | -0.0089 | 10.4502
-0.5 | 0.1205 | 0.00624 | -0.0085 | 19.3109
0 | 0.1765 | 0.00625 | -0.0083 | 28.24
0.5 | 0.2324 | 0.00627 | -0.0079 | 37.0654
1 | 0.2885 | 0.00628 | -0.0077 | 45.9395
1.5 | 0.3446 | 0.00629 | -0.0075 | 54.7854
2 | 0.4004 | 0.00635 | -0.0072 | 63.0551
2.5 | 0.4562 | 0.00639 | -0.007 | 71.3928
3 | 0.5054 | 0.00577 | -0.0056 | 87.591
3.5 | 0.5567 | 0.00548 | -0.0045 | 101.5876
4 | 0.6075 | 0.0053 | -0.0034 | 114.6226
4.5 | 0.6578 | 0.00515 | -0.002 | 127.7282
5 | 0.7105 | 0.00515 | -0.0011 | 137.9612
5.5 | 0.7638 | 0.00521 | -0.0004 | 146.6027
6 | 0.8167 | 0.00535 | 0.0004 | 152.6542
6.5 | 0.8741 | 0.00553 | 0.0002 | 158.0651
7 | 0.9394 | 0.00571 | -0.002 | 164.5184
7.5 | 1.0055 | 0.00596 | -0.0043 | 168.7081
8 | 1.0624 | 0.00624 | -0.0046 | 170.2564
8.5 | 1.1214 | 0.00646 | -0.0053 | 173.5913
9 | 1.1815 | 0.00685 | -0.0064 | 172.4818
9.5 | 1.2412 | 0.00726 | -0.0075 | 170.9642
10 | 1.3009 | 0.00763 | -0.0086 | 170.498
10.5 | 1.3593 | 0.00814 | -0.0095 | 166.9902
11 | 1.4154 | 0.00891 | -0.0101 | 158.8552
11.5 | 1.462 | 0.00966 | -0.0087 | 151.3458
12 | 1.5007 | 0.01055 | -0.0057 | 142.2464
12.5 | 1.5394 | 0.01144 | -0.0028 | 134.5629
13 | 1.5812 | 0.01223 | -0.0006 | 129.2886
13.5 | 1.6227 | 0.01308 | 0.0016 | 124.0596
14 | 1.6636 | 0.01395 | 0.0037 | 119.2545
14.5 | 1.7029 | 0.01486 | 0.006 | 114.5962
15 | 1.7412 | 0.01576 | 0.0083 | 110.4822
15.5 | 1.7755 | 0.01683 | 0.0111 | 105.4961
16 | 1.8003 | 0.01793 | 0.0156 | 100.4071
16.5 | 1.8232 | 0.01912 | 0.0198 | 95.3556
17 | 1.8418 | 0.02069 | 0.0238 | 89.0188
17.5 | 1.8544 | 0.02283 | 0.0275 | 81.2265
18 | 1.8629 | 0.0256 | 0.0303 | 72.7695
18.5 | 1.8692 | 0.02903 | 0.032 | 64.3886
19 | 1.8658 | 0.03394 | 0.0322 | 54.9735
19.5 | 1.8546 | 0.04048 | 0.0307 | 45.8152
20 | 1.8221 | 0.0505 | 0.0265 | 36.0812

## 125. Re 14M Mach 0.25 (1)
BIGFOIL.COM POLAR EXPORT
NACA32010
NACA32010 |  |  |  | Cl Max: | 1.374 | at alpha= | 11 | deg
JavaFoil+Calcfoil stall+Eppler ext transition |  |  |  | L/D Max: | 138.073 | at alpha= | 10.5 | deg
Re: | 14000000 |  |  | Cd Min: | 0.0087 | at alpha= | -2.5 | deg
Mach: | 0.25 |  |  | Cl=0 at alpha= | -1.5667 | deg
|  |  |  | @ Cl=0.1, Cd= | 0.0090843
|  |  |  | @ Cl=0.4, Cd= | 0.010132
|  |  |  | @ Cl=0.6, Cd= | 0.0096392
alpha (deg) | Cl | Cd | Cm | Cl/Cd
-13.5 | -0.067 | 0.09019 | -0.003 | -0.747
-13 | -0.177 | 0.0861 | -0.003 | -2.054
-12.5 | -0.23 | 0.08187 | -0.003 | -2.811
-12 | -0.275 | 0.07716 | -0.003 | -3.562
-11.5 | -0.314 | 0.0733 | -0.003 | -4.285
-11 | -0.349 | 0.06867 | -0.003 | -5.078
-10.5 | -0.378 | 0.0654 | -0.003 | -5.784
-10 | -0.401 | 0.06189 | -0.003 | -6.482
-9.5 | -0.417 | 0.05837 | -0.003 | -7.143
-9 | -0.427 | 0.05533 | -0.003 | -7.716
-8.5 | -0.431 | 0.05233 | -0.003 | -8.239
-8 | -0.429 | 0.04943 | -0.003 | -8.685
-7.5 | -0.421 | 0.04648 | -0.003 | -9.068
-7 | -0.408 | 0.04375 | -0.003 | -9.319
-6.5 | -0.389 | 0.04132 | -0.003 | -9.401
-6 | -0.364 | 0.03894 | -0.004 | -9.35
-5.5 | -0.335 | 0.03681 | -0.004 | -9.102
-5 | -0.302 | 0.03479 | -0.004 | -8.675
-4.5 | -0.265 | 0.03274 | -0.004 | -8.101
-4 | -0.278 | 0.00901 | -0.008 | -30.795
-3.5 | -0.225 | 0.00889 | -0.008 | -25.248
-3 | -0.169 | 0.00879 | -0.008 | -19.218
-2.5 | -0.111 | 0.0087 | -0.008 | -12.795
-2 | -0.052 | 0.00897 | -0.008 | -5.834
-1.5 | 0.008 | 0.00883 | -0.008 | 0.865
-1 | 0.068 | 0.00878 | -0.009 | 7.784
-0.5 | 0.129 | 0.00936 | -0.009 | 13.825
0 | 0.191 | 0.00921 | -0.009 | 20.712
0.5 | 0.252 | 0.00911 | -0.009 | 27.617
1 | 0.312 | 0.00906 | -0.009 | 34.476
1.5 | 0.373 | 0.00975 | -0.009 | 38.252
2 | 0.433 | 0.0106 | -0.009 | 40.884
2.5 | 0.494 | 0.00915 | -0.01 | 53.969
3 | 0.554 | 0.00907 | -0.01 | 61.014
3.5 | 0.613 | 0.0098 | -0.01 | 62.608
4 | 0.673 | 0.00967 | -0.01 | 69.606
4.5 | 0.732 | 0.00946 | -0.01 | 77.359
5 | 0.79 | 0.00938 | -0.01 | 84.246
5.5 | 0.849 | 0.00995 | -0.011 | 85.279
6 | 0.906 | 0.01077 | -0.011 | 84.191
6.5 | 0.963 | 0.00998 | -0.011 | 96.503
7 | 1.02 | 0.00947 | -0.011 | 107.694
7.5 | 1.075 | 0.00931 | -0.011 | 115.421
8 | 1.13 | 0.00916 | -0.011 | 123.306
8.5 | 1.183 | 0.00913 | -0.012 | 129.607
9 | 1.235 | 0.00918 | -0.012 | 134.535
9.5 | 1.282 | 0.00932 | -0.012 | 137.572
10 | 1.32 | 0.01031 | -0.012 | 128.022
10.5 | 1.352 | 0.00979 | -0.012 | 138.073
11 | 1.374 | 0.01168 | -0.012 | 117.611
11.5 | 1.366 | 0.01489 | -0.012 | 91.743
12 | 1.335 | 0.02081 | -0.012 | 64.132
12.5 | 1.299 | 0.02913 | -0.012 | 44.584
13 | 1.262 | 0.03838 | -0.011 | 32.885
13.5 | 1.223 | 0.04819 | -0.011 | 25.374
14 | 1.174 | 0.05829 | -0.011 | 20.135
14.5 | 1.12 | 0.06788 | -0.011 | 16.501
15 | 1.061 | 0.07712 | -0.011 | 13.756
15.5 | 0.995 | 0.08615 | -0.011 | 11.554
16 | 0.923 | 0.09572 | -0.01 | 9.646

## 126. Re 14M Mach 0.25 (2)
BIGFOIL.COM POLAR EXPORT
NACA32010
NACA32010 |  |  |  | Cl Max: | 1.8297 | at alpha= | 17 | deg
XFOIL ncrit=9 |  |  |  | L/D Max: | 174.97 | at alpha= | 8.5 | deg
Re: | 14000000 |  |  | Cd Min: | 0.15602 | at alpha= | 20 | deg
Mach: | 0.25 |  |  | Cl=0 at alpha= | -1.5852 | deg
|  |  |  | @ Cl=0.1, Cd= | 0.00627
|  |  |  | @ Cl=0.4, Cd= | 0.0063759
|  |  |  | @ Cl=0.6, Cd= | 0.0054649
alpha (deg) | Cl | Cd | Cm | Cl/Cd
-14 | -0.5745 | 0.15558 | 0.0197 | -3.6926
-13.5 | -0.5624 | 0.14845 | 0.0168 | -3.7885
-12.5 | -0.5712 | 0.12514 | 0.0077 | -4.5645
-12 | -0.5664 | 0.11674 | 0.0041 | -4.8518
-11.5 | -0.5613 | 0.10864 | 0.0005 | -5.1666
-11 | -0.549 | 0.10252 | -0.0022 | -5.3551
-10 | -0.7145 | 0.05587 | -0.0355 | -12.7886
-9 | -0.7936 | 0.01422 | -0.0342 | -55.8087
-8.5 | -0.7558 | 0.00971 | -0.0308 | -77.8373
-8 | -0.7047 | 0.0089 | -0.0281 | -79.1798
-7.5 | -0.6549 | 0.00796 | -0.0253 | -82.2739
-7 | -0.6043 | 0.00727 | -0.0227 | -83.1224
-6.5 | -0.552 | 0.0069 | -0.0204 | -80
-6 | -0.4979 | 0.00669 | -0.0185 | -74.4245
-5.5 | -0.4434 | 0.00659 | -0.0169 | -67.2838
-5 | -0.3875 | 0.00652 | -0.0156 | -59.4325
-4.5 | -0.3303 | 0.0064 | -0.0146 | -51.6094
-4 | -0.274 | 0.00634 | -0.0136 | -43.2177
-3.5 | -0.2176 | 0.00622 | -0.0126 | -34.9839
-3 | -0.1609 | 0.00617 | -0.0118 | -26.0778
-2.5 | -0.1039 | 0.00616 | -0.011 | -16.8669
-2 | -0.0472 | 0.00622 | -0.0103 | -7.5884
-1.5 | 0.0097 | 0.00623 | -0.0097 | 1.557
-1 | 0.0669 | 0.00627 | -0.0091 | 10.6699
-0.5 | 0.1244 | 0.00627 | -0.0087 | 19.8405
0 | 0.1823 | 0.00627 | -0.0083 | 29.075
0.5 | 0.2399 | 0.00629 | -0.0079 | 38.1399
1 | 0.298 | 0.0063 | -0.0076 | 47.3016
1.5 | 0.3559 | 0.00633 | -0.0073 | 56.2243
2 | 0.4135 | 0.00639 | -0.0069 | 64.7105
2.5 | 0.4715 | 0.00642 | -0.0066 | 73.4424
3 | 0.5226 | 0.00583 | -0.0051 | 89.6398
3.5 | 0.5751 | 0.00555 | -0.0038 | 103.6216
4 | 0.6278 | 0.00537 | -0.0025 | 116.9088
4.5 | 0.6802 | 0.00521 | -0.001 | 130.5566
5 | 0.7347 | 0.00521 | 0.0002 | 141.0173
5.5 | 0.7897 | 0.00532 | 0.0012 | 148.4398
6 | 0.8451 | 0.00547 | 0.0023 | 154.4973
6.5 | 0.9069 | 0.00564 | 0.0019 | 160.7979
7 | 0.9768 | 0.00586 | -0.0003 | 166.6894
7.5 | 1.0456 | 0.00618 | -0.0022 | 169.1909
8 | 1.1047 | 0.00642 | -0.0018 | 172.0717
8.5 | 1.1688 | 0.00668 | -0.0025 | 174.9701
9 | 1.2329 | 0.00709 | -0.0033 | 173.8928
9.5 | 1.2963 | 0.00758 | -0.0039 | 171.0158
10 | 1.3597 | 0.00807 | -0.0044 | 168.4882
10.5 | 1.4221 | 0.00868 | -0.0048 | 163.8364
11.5 | 1.5197 | 0.01057 | -0.0002 | 143.7748
12 | 1.5596 | 0.01162 | 0.0038 | 134.2169
12.5 | 1.6014 | 0.01269 | 0.0074 | 126.1939
13 | 1.6449 | 0.01369 | 0.0106 | 120.1534
13.5 | 1.6867 | 0.01478 | 0.014 | 114.1204
14 | 1.7264 | 0.01593 | 0.0175 | 108.3741
14.5 | 1.7597 | 0.01722 | 0.022 | 102.1893
15 | 1.7833 | 0.01851 | 0.0278 | 96.3425
15.5 | 1.8051 | 0.02017 | 0.0328 | 89.4943
16 | 1.8185 | 0.02254 | 0.0374 | 80.6788
16.5 | 1.8268 | 0.02571 | 0.0408 | 71.0541
17 | 1.8297 | 0.02996 | 0.0424 | 61.0714
17.5 | 1.8214 | 0.03611 | 0.0418 | 50.4403
18 | 1.7927 | 0.0456 | 0.0379 | 39.3136
18.5 | 1.7291 | 0.06053 | 0.0298 | 28.566
19 | 1.5301 | 0.09506 | 0.0097 | 16.0961
19.5 | 1.3237 | 0.13398 | -0.0138 | 9.8798
20 | 1.2428 | 0.15602 | -0.0277 | 7.9656

## 127. Re 14M Mach 0.50 (1)
BIGFOIL.COM POLAR EXPORT
NACA32010
NACA32010 |  |  |  | Cl Max: | 1.287 | at alpha= | 9 | deg
JavaFoil+Calcfoil stall+Eppler ext transition |  |  |  | L/D Max: | 124.098 | at alpha= | 8 | deg
Re: | 14000000 |  |  | Cd Min: | 0.00878 | at alpha= | 3 | deg
Mach: | 0.5 |  |  | Cl=0 at alpha= | -1.5606 | deg
|  |  |  | @ Cl=0.1, Cd= | 0.0093094
|  |  |  | @ Cl=0.4, Cd= | 0.0097096
|  |  |  | @ Cl=0.6, Cd= | 0.0090054
alpha (deg) | Cl | Cd | Cm | Cl/Cd
-20 | -1.106 | 0.03359 | -0.006 | -32.915
-19.5 | -0.934 | 0.13559 | -0.003 | -6.887
-19 | -0.909 | 0.12866 | -0.004 | -7.068
-18.5 | -1.048 | 0.02023 | -0.006 | -51.777
-18 | -1.027 | 0.01749 | -0.006 | -58.703
-17.5 | -0.833 | 0.11309 | -0.004 | -7.365
-17 | -0.807 | 0.10817 | -0.004 | -7.463
-16.5 | -0.935 | 0.01639 | -0.006 | -57.028
-16 | -0.917 | 0.01378 | -0.006 | -66.557
-15.5 | -0.731 | 0.09601 | -0.004 | -7.609
-15 | -0.705 | 0.09143 | -0.004 | -7.71
-14.5 | -0.679 | 0.08708 | -0.004 | -7.802
-14 | -0.799 | 0.01162 | -0.007 | -68.759
-13.5 | -0.771 | 0.01094 | -0.007 | -70.437
-13 | -0.602 | 0.07707 | -0.004 | -7.807
-12.5 | -0.576 | 0.07284 | -0.004 | -7.907
-12 | -0.551 | 0.06829 | -0.004 | -8.065
-11.5 | -0.526 | 0.06365 | -0.004 | -8.262
-11 | -0.498 | 0.06351 | -0.004 | -7.842
-10.5 | -0.472 | 0.05984 | -0.004 | -7.892
-10 | -0.446 | 0.05636 | -0.004 | -7.922
-9.5 | -0.42 | 0.05591 | -0.004 | -7.504
-9 | -0.394 | 0.0525 | -0.004 | -7.497
-8.5 | -0.368 | 0.04955 | -0.004 | -7.42
-8 | -0.342 | 0.04669 | -0.004 | -7.315
-7.5 | -0.315 | 0.04603 | -0.004 | -6.838
-7 | -0.289 | 0.04319 | -0.004 | -6.684
-6.5 | -0.262 | 0.0408 | -0.004 | -6.432
-6 | -0.236 | 0.04028 | -0.004 | -5.851
-5.5 | -0.209 | 0.03787 | -0.004 | -5.53
-5 | -0.183 | 0.03714 | -0.004 | -4.923
-4.5 | -0.156 | 0.03607 | -0.004 | -4.332
-4 | -0.216 | 0.03409 | -0.004 | -6.339
-3.5 | -0.188 | 0.03241 | -0.004 | -5.795
-3 | -0.146 | 0.03086 | -0.005 | -4.742
-2.5 | -0.121 | 0.00973 | -0.009 | -12.487
-2 | -0.058 | 0.00956 | -0.009 | -6.031
-1.5 | 0.008 | 0.00946 | -0.009 | 0.896
-1 | 0.076 | 0.00932 | -0.01 | 8.152
-0.5 | 0.144 | 0.00929 | -0.01 | 15.525
0 | 0.213 | 0.0092 | -0.01 | 23.146
0.5 | 0.281 | 0.00919 | -0.01 | 30.546
1 | 0.349 | 0.00974 | -0.01 | 35.793
1.5 | 0.416 | 0.0097 | -0.01 | 42.879
2 | 0.483 | 0.00965 | -0.011 | 50.031
2.5 | 0.55 | 0.00971 | -0.011 | 56.637
3 | 0.616 | 0.00878 | -0.011 | 70.148
3.5 | 0.682 | 0.00925 | -0.011 | 73.702
4 | 0.747 | 0.01 | -0.011 | 74.749
4.5 | 0.812 | 0.00996 | -0.011 | 81.496
5 | 0.875 | 0.00995 | -0.012 | 87.906
5.5 | 0.937 | 0.01003 | -0.012 | 93.494
6 | 0.998 | 0.01025 | -0.012 | 97.419
6.5 | 1.057 | 0.01 | -0.012 | 105.743
7 | 1.114 | 0.00998 | -0.012 | 111.639
7.5 | 1.167 | 0.01002 | -0.013 | 116.452
8 | 1.216 | 0.0098 | -0.013 | 124.098
8.5 | 1.258 | 0.0111 | -0.013 | 113.35
9 | 1.287 | 0.01248 | -0.013 | 103.093
9.5 | 1.274 | 0.0155 | -0.013 | 82.164
10 | 1.138 | 0.03174 | -0.012 | 35.852
10.5 | 0.678 | 0.06923 | -0.01 | 9.79
11 | 0.702 | 0.07844 | -0.009 | 8.946
11.5 | 0.732 | 0.07498 | -0.01 | 9.76
12 | 0.757 | 0.08098 | -0.01 | 9.343
12.5 | 0.779 | 0.09755 | -0.009 | 7.981
13 | 0.806 | 0.10652 | -0.009 | 7.563
13.5 | 0.832 | 0.11863 | -0.009 | 7.018
14 | 0.86 | 0.12898 | -0.009 | 6.668

## 128. Re 14M Mach 0.50 (2)
BIGFOIL.COM POLAR EXPORT
NACA32010
NACA32010 |  |  |  | Cl Max: | 1.7572 | at alpha= | 11 | deg
XFOIL ncrit=9 |  |  |  | L/D Max: | 177.408 | at alpha= | 8.5 | deg
Re: | 14000000 |  |  | Cd Min: | 0.01311 | at alpha= | 11 | deg
Mach: | 0.5 |  |  | Cl=0 at alpha= | -99 | deg
|  |  |  | @ Cl=0.1, Cd= | 0.0064
|  |  |  | @ Cl=0.4, Cd= | 0.006486
|  |  |  | @ Cl=0.6, Cd= | 0.00622
alpha (deg) | Cl | Cd | Cm | Cl/Cd
0 | 0.2081 | 0.0064 | -0.0083 | 32.5156
0.5 | 0.2745 | 0.0064 | -0.0076 | 42.8906
1 | 0.3404 | 0.00645 | -0.0068 | 52.7752
1.5 | 0.4067 | 0.00649 | -0.006 | 62.6656
2 | 0.4735 | 0.00653 | -0.0053 | 72.5115
2.5 | 0.5401 | 0.00662 | -0.0044 | 81.5861
3 | 0.6 | 0.00622 | -0.0022 | 96.463
4 | 0.7214 | 0.00566 | 0.0024 | 127.4558
4.5 | 0.7829 | 0.00562 | 0.005 | 139.306
5 | 0.8442 | 0.00565 | 0.008 | 149.4159
5.5 | 0.9099 | 0.00577 | 0.0105 | 157.695
6 | 0.981 | 0.00597 | 0.0122 | 164.3216
6.5 | 1.0666 | 0.00634 | 0.0113 | 168.2334
7 | 1.1572 | 0.00668 | 0.0101 | 173.2335
7.5 | 1.2385 | 0.00703 | 0.0114 | 176.1735
8 | 1.3167 | 0.00749 | 0.0137 | 175.7944
8.5 | 1.4033 | 0.00791 | 0.0152 | 177.4083
9 | 1.4909 | 0.00843 | 0.0173 | 176.8565
9.5 | 1.5802 | 0.00902 | 0.02 | 175.1885
10 | 1.6694 | 0.00979 | 0.0234 | 170.5209
11 | 1.7572 | 0.01311 | 0.0431 | 134.0351

## 129. Re 16M Mach 0.00 (1)
BIGFOIL.COM POLAR EXPORT
NACA32010
NACA32010 |  |  |  | Cl Max: | 1.397 | at alpha= | 12 | deg
JavaFoil+Calcfoil stall+Eppler ext transition |  |  |  | L/D Max: | 149.228 | at alpha= | 10 | deg
Re: | 16000000 |  |  | Cd Min: | 0.0085 | at alpha= | -3 | deg
Mach: | 0 |  |  | Cl=0 at alpha= | -1.5603 | deg
|  |  |  | @ Cl=0.1, Cd= | 0.0090863
|  |  |  | @ Cl=0.4, Cd= | 0.0097963
|  |  |  | @ Cl=0.6, Cd= | 0.0094668
alpha (deg) | Cl | Cd | Cm | Cl/Cd
-16 | -0.419 | 0.11134 | -0.003 | -3.767
-15.5 | -0.434 | 0.10614 | -0.003 | -4.085
-15 | -0.447 | 0.10102 | -0.003 | -4.429
-14.5 | -0.461 | 0.09615 | -0.003 | -4.794
-14 | -0.474 | 0.09181 | -0.003 | -5.16
-13.5 | -0.486 | 0.08697 | -0.003 | -5.585
-13 | -0.497 | 0.08275 | -0.003 | -6
-12.5 | -0.506 | 0.07881 | -0.003 | -6.42
-12 | -0.514 | 0.07452 | -0.003 | -6.894
-11.5 | -0.519 | 0.07069 | -0.003 | -7.347
-11 | -0.523 | 0.06688 | -0.003 | -7.816
-10.5 | -0.523 | 0.06343 | -0.003 | -8.251
-10 | -0.52 | 0.05984 | -0.003 | -8.694
-9.5 | -0.513 | 0.05676 | -0.003 | -9.037
-9 | -0.503 | 0.05362 | -0.003 | -9.373
-8.5 | -0.489 | 0.05055 | -0.003 | -9.671
-8 | -0.472 | 0.04753 | -0.003 | -9.927
-7.5 | -0.451 | 0.04473 | -0.003 | -10.092
-7 | -0.427 | 0.04223 | -0.003 | -10.123
-6.5 | -0.4 | 0.03991 | -0.004 | -10.03
-6 | -0.37 | 0.03763 | -0.004 | -9.832
-5.5 | -0.337 | 0.03539 | -0.004 | -9.52
-5 | -0.371 | 0.00904 | -0.007 | -41.049
-4.5 | -0.323 | 0.00884 | -0.007 | -36.546
-4 | -0.272 | 0.0087 | -0.007 | -31.296
-3.5 | -0.219 | 0.00862 | -0.008 | -25.453
-3 | -0.165 | 0.0085 | -0.008 | -19.354
-2.5 | -0.108 | 0.00875 | -0.008 | -12.363
-2 | -0.051 | 0.00866 | -0.008 | -5.867
-1.5 | 0.007 | 0.00855 | -0.008 | 0.867
-1 | 0.066 | 0.00919 | -0.008 | 7.204
-0.5 | 0.125 | 0.00901 | -0.008 | 13.921
0 | 0.185 | 0.00961 | -0.009 | 19.222
0.5 | 0.244 | 0.00945 | -0.009 | 25.809
1 | 0.303 | 0.00936 | -0.009 | 32.319
1.5 | 0.361 | 0.00936 | -0.009 | 38.618
2 | 0.42 | 0.01002 | -0.009 | 41.904
2.5 | 0.478 | 0.00887 | -0.009 | 53.949
3 | 0.537 | 0.00964 | -0.009 | 55.654
3.5 | 0.595 | 0.00948 | -0.01 | 62.729
4 | 0.652 | 0.00933 | -0.01 | 69.94
4.5 | 0.71 | 0.00911 | -0.01 | 77.922
5 | 0.767 | 0.00897 | -0.01 | 85.54
5.5 | 0.824 | 0.00952 | -0.01 | 86.537
6 | 0.88 | 0.01022 | -0.01 | 86.099
6.5 | 0.936 | 0.00947 | -0.011 | 98.84
7 | 0.991 | 0.00895 | -0.011 | 110.685
7.5 | 1.045 | 0.00883 | -0.011 | 118.415
8 | 1.099 | 0.00859 | -0.011 | 127.908
8.5 | 1.152 | 0.00859 | -0.011 | 134.075
9 | 1.204 | 0.00861 | -0.011 | 139.778
9.5 | 1.253 | 0.00858 | -0.012 | 145.969
10 | 1.296 | 0.00868 | -0.012 | 149.228
10.5 | 1.334 | 0.01046 | -0.012 | 127.558
11 | 1.366 | 0.00996 | -0.012 | 137.2
11.5 | 1.389 | 0.0117 | -0.012 | 118.744
12 | 1.397 | 0.01371 | -0.012 | 101.917
12.5 | 1.396 | 0.01617 | -0.012 | 86.289
13 | 1.384 | 0.02003 | -0.012 | 69.106
13.5 | 1.365 | 0.02557 | -0.012 | 53.401
14 | 1.339 | 0.03247 | -0.012 | 41.254
14.5 | 1.309 | 0.04096 | -0.012 | 31.959
15 | 1.279 | 0.04944 | -0.011 | 25.869
15.5 | 1.247 | 0.05816 | -0.011 | 21.448
16 | 1.215 | 0.06671 | -0.011 | 18.212
16.5 | 1.181 | 0.07521 | -0.011 | 15.699
17 | 1.146 | 0.08326 | -0.011 | 13.761

## 130. Re 16M Mach 0.00 (2)
BIGFOIL.COM POLAR EXPORT
NACA32010
NACA32010 |  |  |  | Cl Max: | 1.8966 | at alpha= | 19.5 | deg
XFOIL ncrit=9 |  |  |  | L/D Max: | 177.252 | at alpha= | 8.5 | deg
Re: | 16000000 |  |  | Cd Min: | 0.03984 | at alpha= | 20 | deg
Mach: | 0 |  |  | Cl=0 at alpha= | -1.5827 | deg
|  |  |  | @ Cl=0.1, Cd= | 0.0061211
|  |  |  | @ Cl=0.4, Cd= | 0.0062209
|  |  |  | @ Cl=0.6, Cd= | 0.0053019
alpha (deg) | Cl | Cd | Cm | Cl/Cd
-15 | -1.4251 | 0.01601 | -0.025 | -89.0131
-14.5 | -1.3948 | 0.01388 | -0.021 | -100.4899
-14 | -1.356 | 0.01291 | -0.018 | -105.0349
-13.5 | -1.3023 | 0.01206 | -0.018 | -107.9851
-13 | -1.2461 | 0.01133 | -0.0185 | -109.9823
-12.5 | -1.1891 | 0.01068 | -0.019 | -111.339
-12 | -1.1314 | 0.01012 | -0.0195 | -111.7984
-11.5 | -1.0728 | 0.00967 | -0.0202 | -110.9411
-11 | -1.0199 | 0.0091 | -0.0196 | -112.0769
-10.5 | -0.9588 | 0.0086 | -0.0208 | -111.4884
-10 | -0.8878 | 0.00817 | -0.0242 | -108.6659
-9.5 | -0.8321 | 0.00782 | -0.0241 | -106.4066
-9 | -0.7837 | 0.00752 | -0.0223 | -104.2154
-8.5 | -0.7336 | 0.00729 | -0.0209 | -100.631
-8 | -0.6836 | 0.007 | -0.0194 | -97.6571
-7.5 | -0.633 | 0.00673 | -0.0181 | -94.0565
-7 | -0.5821 | 0.00648 | -0.0168 | -89.8302
-6.5 | -0.5314 | 0.00635 | -0.0155 | -83.685
-6 | -0.479 | 0.00629 | -0.0146 | -76.1526
-5.5 | -0.4266 | 0.00632 | -0.0136 | -67.5
-5 | -0.3725 | 0.00626 | -0.013 | -59.5048
-4.5 | -0.318 | 0.00618 | -0.0124 | -51.4563
-4 | -0.2642 | 0.00612 | -0.0117 | -43.1699
-3.5 | -0.2098 | 0.00605 | -0.0112 | -34.6777
-3 | -0.1552 | 0.00602 | -0.0107 | -25.7807
-2.5 | -0.1004 | 0.00603 | -0.0102 | -16.6501
-2 | -0.0459 | 0.00608 | -0.0096 | -7.5493
-1.5 | 0.0091 | 0.00608 | -0.0092 | 1.4967
-0.5 | 0.1197 | 0.00613 | -0.0085 | 19.5269
0.5 | 0.2311 | 0.00614 | -0.008 | 37.6384
1 | 0.2871 | 0.00615 | -0.0078 | 46.6829
1.5 | 0.3428 | 0.00617 | -0.0076 | 55.5592
2 | 0.3983 | 0.00622 | -0.0073 | 64.0354
2.5 | 0.454 | 0.00625 | -0.0071 | 72.64
3 | 0.5041 | 0.00573 | -0.0059 | 87.9756
3.5 | 0.5553 | 0.00546 | -0.005 | 101.7033
4 | 0.6062 | 0.00528 | -0.004 | 114.8106
4.5 | 0.6571 | 0.00512 | -0.0029 | 128.3398
5 | 0.7095 | 0.00509 | -0.0021 | 139.391
5.5 | 0.7626 | 0.00515 | -0.0014 | 148.0777
6 | 0.8146 | 0.00528 | -0.0006 | 154.2803
6.5 | 0.8676 | 0.00538 | 0 | 161.2639
7 | 0.9254 | 0.00554 | -0.0005 | 167.0397
7.5 | 0.9922 | 0.0058 | -0.0032 | 171.069
8 | 1.0552 | 0.00605 | -0.005 | 174.4132
8.5 | 1.1096 | 0.00626 | -0.0049 | 177.2524
9 | 1.1691 | 0.00665 | -0.0061 | 175.8045
9.5 | 1.2277 | 0.00708 | -0.0072 | 173.404
10 | 1.2863 | 0.00748 | -0.0083 | 171.9652
10.5 | 1.3439 | 0.00796 | -0.0093 | 168.8317
11 | 1.3994 | 0.00867 | -0.01 | 161.4072
11.5 | 1.4532 | 0.00951 | -0.0105 | 152.8076
12 | 1.4919 | 0.01031 | -0.0077 | 144.7042
12.5 | 1.532 | 0.01105 | -0.0052 | 138.6425
13 | 1.5727 | 0.0118 | -0.0029 | 133.2797
13.5 | 1.6146 | 0.01257 | -0.0011 | 128.4487
14 | 1.656 | 0.01335 | 0.0008 | 124.0449
14.5 | 1.696 | 0.0142 | 0.0027 | 119.4366
15 | 1.7355 | 0.015 | 0.0046 | 115.7
15.5 | 1.7717 | 0.01596 | 0.007 | 111.0088
16 | 1.8056 | 0.01697 | 0.0096 | 106.3995
16.5 | 1.8295 | 0.01794 | 0.0139 | 101.9788
17 | 1.8499 | 0.01921 | 0.0181 | 96.2988
17.5 | 1.866 | 0.02087 | 0.0221 | 89.4106
18 | 1.8798 | 0.02289 | 0.0254 | 82.1232
18.5 | 1.8915 | 0.02534 | 0.0279 | 74.6448
19 | 1.8963 | 0.02876 | 0.0296 | 65.9353
19.5 | 1.8966 | 0.03314 | 0.0301 | 57.2299
20 | 1.8815 | 0.03984 | 0.0287 | 47.2264

## 131. Re 16M Mach 0.10 (1)
BIGFOIL.COM POLAR EXPORT
NACA32010
NACA32010 |  |  |  | Cl Max: | 1.392 | at alpha= | 12 | deg
JavaFoil+Calcfoil stall+Eppler ext transition |  |  |  | L/D Max: | 149.231 | at alpha= | 10 | deg
Re: | 16000000 |  |  | Cd Min: | 0.00853 | at alpha= | -3 | deg
Mach: | 0.1 |  |  | Cl=0 at alpha= | -1.5603 | deg
|  |  |  | @ Cl=0.1, Cd= | 0.0091061
|  |  |  | @ Cl=0.4, Cd= | 0.0098039
|  |  |  | @ Cl=0.6, Cd= | 0.0094949
alpha (deg) | Cl | Cd | Cm | Cl/Cd
-15.5 | -0.391 | 0.1069 | -0.003 | -3.659
-15 | -0.407 | 0.10137 | -0.003 | -4.019
-14.5 | -0.423 | 0.09721 | -0.003 | -4.355
-14 | -0.439 | 0.09243 | -0.003 | -4.749
-13.5 | -0.454 | 0.08762 | -0.003 | -5.177
-13 | -0.467 | 0.08311 | -0.003 | -5.623
-12.5 | -0.48 | 0.07906 | -0.003 | -6.067
-12 | -0.49 | 0.07477 | -0.003 | -6.559
-11.5 | -0.499 | 0.07085 | -0.003 | -7.044
-11 | -0.505 | 0.06742 | -0.003 | -7.493
-10.5 | -0.509 | 0.06362 | -0.003 | -7.994
-10 | -0.508 | 0.06033 | -0.003 | -8.419
-9.5 | -0.503 | 0.0571 | -0.003 | -8.81
-9 | -0.495 | 0.0539 | -0.003 | -9.179
-8.5 | -0.483 | 0.05085 | -0.003 | -9.496
-8 | -0.467 | 0.04774 | -0.003 | -9.791
-7.5 | -0.448 | 0.04504 | -0.003 | -9.953
-7 | -0.426 | 0.04237 | -0.003 | -10.044
-6.5 | -0.399 | 0.04008 | -0.004 | -9.961
-6 | -0.37 | 0.03785 | -0.004 | -9.763
-5.5 | -0.337 | 0.03561 | -0.004 | -9.46
-5 | -0.372 | 0.00903 | -0.007 | -41.137
-4.5 | -0.324 | 0.00891 | -0.007 | -36.352
-4 | -0.273 | 0.00876 | -0.008 | -31.162
-3.5 | -0.22 | 0.00868 | -0.008 | -25.377
-3 | -0.165 | 0.00853 | -0.008 | -19.377
-2.5 | -0.109 | 0.00875 | -0.008 | -12.425
-2 | -0.051 | 0.00865 | -0.008 | -5.898
-1.5 | 0.007 | 0.00858 | -0.008 | 0.868
-1 | 0.067 | 0.00919 | -0.008 | 7.241
-0.5 | 0.126 | 0.00904 | -0.008 | 13.942
0 | 0.186 | 0.00968 | -0.009 | 19.182
0.5 | 0.245 | 0.00948 | -0.009 | 25.848
1 | 0.304 | 0.0094 | -0.009 | 32.367
1.5 | 0.363 | 0.00939 | -0.009 | 38.667
2 | 0.422 | 0.01005 | -0.009 | 42.003
2.5 | 0.481 | 0.00888 | -0.009 | 54.149
3 | 0.539 | 0.0097 | -0.009 | 55.598
3.5 | 0.597 | 0.0095 | -0.01 | 62.908
4 | 0.656 | 0.0094 | -0.01 | 69.755
4.5 | 0.713 | 0.00913 | -0.01 | 78.103
5 | 0.771 | 0.00899 | -0.01 | 85.739
5.5 | 0.828 | 0.00955 | -0.01 | 86.669
6 | 0.884 | 0.01028 | -0.01 | 85.963
6.5 | 0.94 | 0.00953 | -0.011 | 98.633
7 | 0.995 | 0.00901 | -0.011 | 110.441
7.5 | 1.05 | 0.00889 | -0.011 | 118.182
8 | 1.104 | 0.00866 | -0.011 | 127.49
8.5 | 1.157 | 0.00866 | -0.011 | 133.644
9 | 1.209 | 0.00868 | -0.011 | 139.234
9.5 | 1.257 | 0.00866 | -0.012 | 145.138
10 | 1.3 | 0.00871 | -0.012 | 149.231
10.5 | 1.337 | 0.01016 | -0.012 | 131.675
11 | 1.369 | 0.01014 | -0.012 | 134.997
11.5 | 1.388 | 0.01199 | -0.012 | 115.807
12 | 1.392 | 0.01425 | -0.012 | 97.703
12.5 | 1.386 | 0.01718 | -0.012 | 80.698
13 | 1.37 | 0.02184 | -0.012 | 62.709
13.5 | 1.348 | 0.02796 | -0.012 | 48.224
14 | 1.318 | 0.03591 | -0.012 | 36.698
14.5 | 1.287 | 0.04423 | -0.012 | 29.095
15 | 1.252 | 0.05348 | -0.011 | 23.419
15.5 | 1.218 | 0.06204 | -0.011 | 19.638
16 | 1.182 | 0.07095 | -0.011 | 16.655
16.5 | 1.144 | 0.07941 | -0.011 | 14.405
17 | 1.105 | 0.08764 | -0.011 | 12.604

## 132. Re 16M Mach 0.10 (2)
BIGFOIL.COM POLAR EXPORT
NACA32010
NACA32010 |  |  |  | Cl Max: | 1.8869 | at alpha= | 18.5 | deg
XFOIL ncrit=9 |  |  |  | L/D Max: | 177.46 | at alpha= | 8.5 | deg
Re: | 16000000 |  |  | Cd Min: | 0.04755 | at alpha= | 20 | deg
Mach: | 0.1 |  |  | Cl=0 at alpha= | -1.5823 | deg
|  |  |  | @ Cl=0.1, Cd= | 0.0061227
|  |  |  | @ Cl=0.4, Cd= | 0.0062294
|  |  |  | @ Cl=0.6, Cd= | 0.0053267
alpha (deg) | Cl | Cd | Cm | Cl/Cd
-14 | -1.3557 | 0.01544 | -0.0235 | -87.8044
-13.5 | -1.3143 | 0.01332 | -0.0213 | -98.6712
-13 | -1.2579 | 0.01232 | -0.0214 | -102.1023
-12.5 | -1.201 | 0.01138 | -0.0215 | -105.536
-12 | -1.1429 | 0.01064 | -0.0218 | -107.4154
-11.5 | -1.0834 | 0.0101 | -0.0222 | -107.2673
-11 | -1.0294 | 0.00945 | -0.0215 | -108.9312
-10.5 | -0.9684 | 0.00888 | -0.0223 | -109.0541
-10 | -0.8957 | 0.00842 | -0.0256 | -106.3777
-9.5 | -0.8383 | 0.00803 | -0.0256 | -104.396
-9 | -0.7895 | 0.00768 | -0.0236 | -102.7995
-8.5 | -0.7389 | 0.00743 | -0.022 | -99.4482
-8 | -0.688 | 0.00716 | -0.0205 | -96.0894
-7.5 | -0.6373 | 0.00685 | -0.019 | -93.0365
-7 | -0.5861 | 0.00657 | -0.0175 | -89.2085
-6.5 | -0.5351 | 0.0064 | -0.0161 | -83.6094
-6 | -0.4824 | 0.00632 | -0.015 | -76.3291
-5.5 | -0.4296 | 0.00634 | -0.014 | -67.7603
-5 | -0.3751 | 0.00628 | -0.0133 | -59.7293
-4.5 | -0.3202 | 0.0062 | -0.0127 | -51.6452
-4 | -0.2659 | 0.00614 | -0.012 | -43.3062
-3 | -0.1562 | 0.00603 | -0.0108 | -25.9038
-2.5 | -0.1011 | 0.00604 | -0.0103 | -16.7384
-2 | -0.0462 | 0.00609 | -0.0097 | -7.5862
-1.5 | 0.0091 | 0.00609 | -0.0093 | 1.4943
-0.5 | 0.1204 | 0.00613 | -0.0085 | 19.6411
0 | 0.1766 | 0.00613 | -0.0083 | 28.8091
0.5 | 0.2325 | 0.00615 | -0.008 | 37.8049
1 | 0.2888 | 0.00615 | -0.0078 | 46.9593
1.5 | 0.3449 | 0.00618 | -0.0075 | 55.8091
2 | 0.4007 | 0.00623 | -0.0073 | 64.3178
2.5 | 0.4568 | 0.00626 | -0.0071 | 72.9712
3 | 0.5072 | 0.00574 | -0.0059 | 88.3624
3.5 | 0.5586 | 0.00548 | -0.0049 | 101.9343
4 | 0.6099 | 0.00529 | -0.0038 | 115.293
4.5 | 0.6612 | 0.00513 | -0.0027 | 128.8889
5 | 0.7138 | 0.0051 | -0.0018 | 139.9608
5.5 | 0.7673 | 0.00517 | -0.0012 | 148.4139
6 | 0.8198 | 0.00529 | -0.0003 | 154.9716
6.5 | 0.8733 | 0.0054 | 0.0004 | 161.7222
7 | 0.9319 | 0.00556 | -0.0002 | 167.6079
7.5 | 0.9995 | 0.00584 | -0.0029 | 171.1473
8 | 1.063 | 0.00608 | -0.0046 | 174.8355
8.5 | 1.118 | 0.0063 | -0.0045 | 177.4603
9 | 1.1781 | 0.00669 | -0.0056 | 176.0987
9.5 | 1.2374 | 0.00713 | -0.0066 | 173.5484
10 | 1.2966 | 0.00755 | -0.0076 | 171.7351
10.5 | 1.3548 | 0.00806 | -0.0085 | 168.0893
11 | 1.4112 | 0.00876 | -0.0091 | 161.0959
11.5 | 1.4639 | 0.00964 | -0.0091 | 151.8568
12 | 1.5026 | 0.0105 | -0.0061 | 143.1048
12.5 | 1.5432 | 0.01124 | -0.0034 | 137.2954
13 | 1.5841 | 0.01207 | -0.001 | 131.2428
13.5 | 1.6263 | 0.01287 | 0.001 | 126.3636
14 | 1.6683 | 0.01366 | 0.003 | 122.1303
14.5 | 1.7082 | 0.01456 | 0.0052 | 117.3214
15 | 1.7475 | 0.01542 | 0.0074 | 113.3268
15.5 | 1.7823 | 0.01649 | 0.0102 | 108.0837
16 | 1.8121 | 0.01748 | 0.0138 | 103.667
16.5 | 1.8342 | 0.01863 | 0.0184 | 98.4541
17 | 1.8514 | 0.02021 | 0.0227 | 91.6081
17.5 | 1.8663 | 0.02214 | 0.0265 | 84.2954
18 | 1.8788 | 0.0245 | 0.0294 | 76.6857
18.5 | 1.8869 | 0.02759 | 0.0314 | 68.3907
19 | 1.8828 | 0.03231 | 0.0322 | 58.273
19.5 | 1.8758 | 0.03812 | 0.0314 | 49.2078
20 | 1.8453 | 0.04755 | 0.0278 | 38.8076

## 133. Re 16M Mach 0.25 (1)
BIGFOIL.COM POLAR EXPORT
NACA32010
NACA32010 |  |  |  | Cl Max: | 1.373 | at alpha= | 11 | deg
JavaFoil+Calcfoil stall+Eppler ext transition |  |  |  | L/D Max: | 138.939 | at alpha= | 10.5 | deg
Re: | 16000000 |  |  | Cd Min: | 0.00861 | at alpha= | -1 | deg
Mach: | 0.25 |  |  | Cl=0 at alpha= | -1.5667 | deg
|  |  |  | @ Cl=0.1, Cd= | 0.0089143
|  |  |  | @ Cl=0.4, Cd= | 0.009969
|  |  |  | @ Cl=0.6, Cd= | 0.0097686
alpha (deg) | Cl | Cd | Cm | Cl/Cd
-13.5 | -0.067 | 0.09036 | -0.003 | -0.746
-13 | -0.177 | 0.08582 | -0.003 | -2.061
-12.5 | -0.23 | 0.08095 | -0.003 | -2.843
-12 | -0.275 | 0.07687 | -0.003 | -3.575
-11.5 | -0.314 | 0.07297 | -0.003 | -4.305
-11 | -0.349 | 0.06876 | -0.003 | -5.071
-10.5 | -0.378 | 0.06502 | -0.003 | -5.819
-10 | -0.401 | 0.06149 | -0.003 | -6.525
-9.5 | -0.417 | 0.05834 | -0.003 | -7.147
-9 | -0.427 | 0.05537 | -0.003 | -7.711
-8.5 | -0.431 | 0.05213 | -0.003 | -8.272
-8 | -0.429 | 0.04921 | -0.003 | -8.726
-7.5 | -0.422 | 0.04626 | -0.003 | -9.112
-7 | -0.408 | 0.04367 | -0.003 | -9.339
-6.5 | -0.389 | 0.04116 | -0.003 | -9.441
-6 | -0.364 | 0.03877 | -0.004 | -9.395
-5.5 | -0.335 | 0.03665 | -0.004 | -9.145
-5 | -0.302 | 0.03462 | -0.004 | -8.724
-4.5 | -0.266 | 0.03228 | -0.004 | -8.23
-4 | -0.278 | 0.00891 | -0.008 | -31.164
-3.5 | -0.225 | 0.00877 | -0.008 | -25.599
-3 | -0.169 | 0.00867 | -0.008 | -19.484
-2.5 | -0.111 | 0.00893 | -0.008 | -12.461
-2 | -0.052 | 0.00879 | -0.008 | -5.951
-1.5 | 0.008 | 0.0087 | -0.008 | 0.878
-1 | 0.068 | 0.00861 | -0.009 | 7.935
-0.5 | 0.129 | 0.00919 | -0.009 | 14.079
0 | 0.191 | 0.00905 | -0.009 | 21.088
0.5 | 0.252 | 0.00892 | -0.009 | 28.206
1 | 0.312 | 0.00957 | -0.009 | 32.66
1.5 | 0.373 | 0.0096 | -0.009 | 38.87
2 | 0.433 | 0.01042 | -0.009 | 41.613
2.5 | 0.494 | 0.01015 | -0.01 | 48.642
3 | 0.554 | 0.00987 | -0.01 | 56.091
3.5 | 0.613 | 0.00974 | -0.01 | 62.999
4 | 0.673 | 0.00961 | -0.01 | 69.989
4.5 | 0.732 | 0.00939 | -0.01 | 77.916
5 | 0.791 | 0.00927 | -0.01 | 85.264
5.5 | 0.849 | 0.00987 | -0.011 | 86.024
6 | 0.906 | 0.01066 | -0.011 | 84.996
6.5 | 0.963 | 0.00988 | -0.011 | 97.526
7 | 1.02 | 0.0094 | -0.011 | 108.504
7.5 | 1.075 | 0.00924 | -0.011 | 116.411
8 | 1.13 | 0.00909 | -0.011 | 124.295
8.5 | 1.183 | 0.00906 | -0.012 | 130.6
9 | 1.235 | 0.0091 | -0.012 | 135.725
9.5 | 1.282 | 0.00925 | -0.012 | 138.643
10 | 1.32 | 0.01024 | -0.012 | 128.968
10.5 | 1.352 | 0.00973 | -0.012 | 138.939
11 | 1.373 | 0.01175 | -0.012 | 116.804
11.5 | 1.363 | 0.01518 | -0.012 | 89.749
12 | 1.339 | 0.02002 | -0.012 | 66.887
12.5 | 1.305 | 0.02762 | -0.012 | 47.233
13 | 1.267 | 0.03668 | -0.012 | 34.554
13.5 | 1.227 | 0.04645 | -0.011 | 26.415
14 | 1.177 | 0.05662 | -0.011 | 20.786
14.5 | 1.123 | 0.06606 | -0.011 | 16.999
15 | 1.063 | 0.07516 | -0.011 | 14.147
15.5 | 0.997 | 0.08452 | -0.011 | 11.795
16 | 0.925 | 0.09391 | -0.01 | 9.847

## 134. Re 16M Mach 0.25 (2)
BIGFOIL.COM POLAR EXPORT
NACA32010
NACA32010 |  |  |  | Cl Max: | 1.8488 | at alpha= | 17 | deg
XFOIL ncrit=9 |  |  |  | L/D Max: | 178.165 | at alpha= | 8.5 | deg
Re: | 16000000 |  |  | Cd Min: | 0.15007 | at alpha= | 20 | deg
Mach: | 0.25 |  |  | Cl=0 at alpha= | -1.5806 | deg
|  |  |  | @ Cl=0.1, Cd= | 0.0061458
|  |  |  | @ Cl=0.4, Cd= | 0.0062503
|  |  |  | @ Cl=0.6, Cd= | 0.0054641
alpha (deg) | Cl | Cd | Cm | Cl/Cd
-9.5 | -0.7975 | 0.02605 | -0.0392 | -30.6142
-9 | -0.8161 | 0.00969 | -0.0323 | -84.2208
-8.5 | -0.7645 | 0.00897 | -0.0295 | -85.2285
-8 | -0.7116 | 0.00838 | -0.027 | -84.9165
-7.5 | -0.6581 | 0.0079 | -0.0248 | -83.3038
-7 | -0.6071 | 0.00723 | -0.0222 | -83.9696
-6.5 | -0.555 | 0.00684 | -0.0199 | -81.1404
-6 | -0.5006 | 0.0066 | -0.0181 | -75.8485
-5.5 | -0.4461 | 0.00651 | -0.0164 | -68.5253
-5 | -0.3895 | 0.00641 | -0.0152 | -60.7644
-4.5 | -0.3321 | 0.00629 | -0.0143 | -52.7981
-4 | -0.2755 | 0.00623 | -0.0133 | -44.2215
-3.5 | -0.2186 | 0.00614 | -0.0124 | -35.6026
-3 | -0.1618 | 0.00609 | -0.0116 | -26.5681
-2.5 | -0.1047 | 0.00607 | -0.0109 | -17.2488
-2 | -0.0479 | 0.00613 | -0.0102 | -7.814
-1.5 | 0.0092 | 0.00614 | -0.0096 | 1.4984
-1 | 0.0668 | 0.00614 | -0.0091 | 10.8795
-0.5 | 0.1244 | 0.00615 | -0.0087 | 20.2276
0 | 0.1822 | 0.00616 | -0.0083 | 29.5779
0.5 | 0.2402 | 0.00617 | -0.008 | 38.9303
1 | 0.2984 | 0.00617 | -0.0077 | 48.363
1.5 | 0.3561 | 0.00622 | -0.0073 | 57.2508
2 | 0.414 | 0.00626 | -0.007 | 66.1342
2.5 | 0.4721 | 0.00629 | -0.0067 | 75.0556
3 | 0.5243 | 0.0058 | -0.0054 | 90.3966
3.5 | 0.5771 | 0.00555 | -0.0042 | 103.982
4 | 0.6304 | 0.00535 | -0.003 | 117.8318
4.5 | 0.6839 | 0.0052 | -0.0017 | 131.5192
5 | 0.7381 | 0.00517 | -0.0005 | 142.766
5.5 | 0.7934 | 0.00529 | 0.0004 | 149.9811
6 | 0.8484 | 0.00539 | 0.0016 | 157.4026
6.5 | 0.905 | 0.0055 | 0.0024 | 164.5455
7 | 0.9688 | 0.00573 | 0.0016 | 169.075
7.5 | 1.0405 | 0.00603 | -0.001 | 172.5539
8 | 1.1063 | 0.00625 | -0.0021 | 177.008
8.5 | 1.1652 | 0.00654 | -0.0017 | 178.1651
9 | 1.2295 | 0.00691 | -0.0025 | 177.9305
9.5 | 1.2926 | 0.0074 | -0.003 | 174.6757
10 | 1.3555 | 0.00794 | -0.0035 | 170.7179
10.5 | 1.4176 | 0.00855 | -0.0038 | 165.8012
11 | 1.4767 | 0.00951 | -0.0036 | 155.2787
11.5 | 1.522 | 0.01051 | -0.0006 | 144.8145
12 | 1.5626 | 0.01151 | 0.0033 | 135.7602
12.5 | 1.6049 | 0.0125 | 0.0069 | 128.392
13 | 1.649 | 0.01348 | 0.01 | 122.3294
13.5 | 1.6918 | 0.01452 | 0.0133 | 116.5152
14 | 1.7334 | 0.01558 | 0.0166 | 111.258
14.5 | 1.7699 | 0.01685 | 0.0206 | 105.0386
15 | 1.7956 | 0.01801 | 0.0263 | 99.7002
15.5 | 1.8165 | 0.01965 | 0.0317 | 92.4427
16 | 1.8313 | 0.02186 | 0.0365 | 83.774
16.5 | 1.844 | 0.02458 | 0.0401 | 75.0203
17 | 1.8488 | 0.02844 | 0.0423 | 65.007
17.5 | 1.8444 | 0.03392 | 0.0425 | 54.375
18 | 1.8193 | 0.0426 | 0.0396 | 42.7066
18.5 | 1.7681 | 0.05561 | 0.0328 | 31.7946
19 | 1.6315 | 0.08093 | 0.0182 | 20.1594
19.5 | 1.3821 | 0.12469 | -0.0079 | 11.0843
20 | 1.2767 | 0.15007 | -0.0239 | 8.5074

## 135. Re 16M Mach 0.50 (1)
BIGFOIL.COM POLAR EXPORT
NACA32010
NACA32010 |  |  |  | Cl Max: | 1.288 | at alpha= | 9 | deg
JavaFoil+Calcfoil stall+Eppler ext transition |  |  |  | L/D Max: | 125.613 | at alpha= | 8 | deg
Re: | 16000000 |  |  | Cd Min: | 0.0082 | at alpha= | -11.5 | deg
Mach: | 0.5 |  |  | Cl=0 at alpha= | -1.5606 | deg
|  |  |  | @ Cl=0.1, Cd= | 0.0091229
|  |  |  | @ Cl=0.4, Cd= | 0.0095072
|  |  |  | @ Cl=0.6, Cd= | 0.0092373
alpha (deg) | Cl | Cd | Cm | Cl/Cd
-20 | -1.075 | 0.04918 | -0.005 | -21.852
-19.5 | -0.932 | 0.14161 | -0.003 | -6.581
-19 | -0.907 | 0.13455 | -0.003 | -6.742
-18.5 | -1.016 | 0.03086 | -0.006 | -32.93
-18 | -1.012 | 0.02153 | -0.006 | -47.036
-17.5 | -0.833 | 0.11385 | -0.004 | -7.319
-17 | -0.808 | 0.10837 | -0.004 | -7.457
-16.5 | -0.923 | 0.01917 | -0.006 | -48.147
-16 | -0.919 | 0.01336 | -0.006 | -68.753
-15.5 | -0.731 | 0.09491 | -0.004 | -7.706
-15 | -0.706 | 0.09041 | -0.004 | -7.807
-14.5 | -0.68 | 0.08604 | -0.004 | -7.905
-14 | -0.8 | 0.01135 | -0.007 | -70.495
-13.5 | -0.771 | 0.01072 | -0.007 | -71.915
-13 | -0.602 | 0.07645 | -0.004 | -7.874
-12.5 | -0.576 | 0.07225 | -0.004 | -7.978
-12 | -0.551 | 0.06762 | -0.004 | -8.153
-11.5 | -0.646 | 0.0082 | -0.007 | -78.875
-11 | -0.498 | 0.06315 | -0.004 | -7.89
-10.5 | -0.473 | 0.05942 | -0.004 | -7.952
-10 | -0.447 | 0.05624 | -0.004 | -7.943
-9.5 | -0.42 | 0.05561 | -0.004 | -7.545
-9 | -0.394 | 0.05229 | -0.004 | -7.53
-8.5 | -0.368 | 0.04933 | -0.004 | -7.456
-8 | -0.342 | 0.04648 | -0.004 | -7.352
-7.5 | -0.315 | 0.0458 | -0.004 | -6.874
-7 | -0.289 | 0.04301 | -0.004 | -6.712
-6.5 | -0.263 | 0.04064 | -0.004 | -6.46
-6 | -0.236 | 0.04009 | -0.004 | -5.881
-5.5 | -0.209 | 0.03778 | -0.004 | -5.545
-5 | -0.183 | 0.03702 | -0.004 | -4.94
-4.5 | -0.156 | 0.03595 | -0.004 | -4.346
-4 | -0.216 | 0.03399 | -0.004 | -6.359
-3.5 | -0.188 | 0.03227 | -0.004 | -5.821
-3 | -0.146 | 0.03071 | -0.005 | -4.768
-2.5 | -0.121 | 0.00961 | -0.009 | -12.642
-2 | -0.058 | 0.00939 | -0.009 | -6.139
-1.5 | 0.008 | 0.00926 | -0.009 | 0.915
-1 | 0.076 | 0.00913 | -0.01 | 8.322
-0.5 | 0.144 | 0.00911 | -0.01 | 15.836
0 | 0.213 | 0.00902 | -0.01 | 23.599
0.5 | 0.281 | 0.00963 | -0.01 | 29.167
1 | 0.349 | 0.00953 | -0.01 | 36.569
1.5 | 0.416 | 0.0095 | -0.01 | 43.788
2 | 0.483 | 0.00952 | -0.011 | 50.747
2.5 | 0.55 | 0.00951 | -0.011 | 57.791
3 | 0.616 | 0.00915 | -0.011 | 67.309
3.5 | 0.682 | 0.00917 | -0.011 | 74.35
4 | 0.747 | 0.00994 | -0.011 | 75.154
4.5 | 0.812 | 0.00986 | -0.011 | 82.333
5 | 0.875 | 0.00987 | -0.012 | 88.609
5.5 | 0.937 | 0.00994 | -0.012 | 94.322
6 | 0.998 | 0.01013 | -0.012 | 98.568
6.5 | 1.057 | 0.0099 | -0.012 | 106.813
7 | 1.114 | 0.01047 | -0.012 | 106.355
7.5 | 1.167 | 0.00993 | -0.013 | 117.523
8 | 1.216 | 0.00968 | -0.013 | 125.613
8.5 | 1.258 | 0.01103 | -0.013 | 114.082
9 | 1.288 | 0.0123 | -0.013 | 104.65
9.5 | 1.275 | 0.01531 | -0.013 | 83.242
10 | 1.132 | 0.03338 | -0.012 | 33.899
10.5 | 0.678 | 0.06831 | -0.01 | 9.932
11 | 0.702 | 0.0775 | -0.009 | 9.06
11.5 | 0.733 | 0.0736 | -0.01 | 9.958
12 | 0.753 | 0.08868 | -0.009 | 8.494
12.5 | 0.777 | 0.10469 | -0.009 | 7.421
13 | 0.805 | 0.11227 | -0.009 | 7.168
13.5 | 0.832 | 0.12574 | -0.009 | 6.618
14 | 0.86 | 0.13511 | -0.009 | 6.364

## 136. Re 16M Mach 0.50 (2)
BIGFOIL.COM POLAR EXPORT
NACA32010
NACA32010 |  |  |  | Cl Max: | 1.766 | at alpha= | 11 | deg
XFOIL ncrit=9 |  |  |  | L/D Max: | 182.292 | at alpha= | 8.5 | deg
Re: | 16000000 |  |  | Cd Min: | 0.0128 | at alpha= | 11 | deg
Mach: | 0.5 |  |  | Cl=0 at alpha= | -99 | deg
|  |  |  | @ Cl=0.1, Cd= | 0.00626
|  |  |  | @ Cl=0.4, Cd= | 0.0063467
|  |  |  | @ Cl=0.6, Cd= | 0.0061818
alpha (deg) | Cl | Cd | Cm | Cl/Cd
0 | 0.2084 | 0.00626 | -0.0084 | 33.2907
0.5 | 0.2748 | 0.00627 | -0.0076 | 43.8278
1 | 0.3408 | 0.00632 | -0.0068 | 53.9241
1.5 | 0.4074 | 0.00635 | -0.0061 | 64.1575
2 | 0.4742 | 0.0064 | -0.0054 | 74.0938
2.5 | 0.5407 | 0.0065 | -0.0045 | 83.1846
3 | 0.6022 | 0.00617 | -0.0026 | 97.6013
3.5 | 0.6627 | 0.00581 | -0.0004 | 114.062
4 | 0.7246 | 0.00562 | 0.0018 | 128.9324
4.5 | 0.7871 | 0.00561 | 0.0042 | 140.303
5 | 0.8488 | 0.00558 | 0.0071 | 152.1147
5.5 | 0.9153 | 0.00569 | 0.0094 | 160.8612
6 | 0.9812 | 0.00586 | 0.0122 | 167.4403
6.5 | 1.058 | 0.00616 | 0.0131 | 171.7532
7 | 1.1502 | 0.00648 | 0.0116 | 177.5
7.5 | 1.2379 | 0.00685 | 0.0116 | 180.7153
8 | 1.3134 | 0.0073 | 0.0144 | 179.9178
8.5 | 1.4 | 0.00768 | 0.016 | 182.2917
9 | 1.4868 | 0.00822 | 0.0182 | 180.8759
9.5 | 1.5766 | 0.00875 | 0.0208 | 180.1829
10 | 1.6656 | 0.00952 | 0.0242 | 174.958
10.5 | 1.7269 | 0.01088 | 0.0317 | 158.7224
11 | 1.766 | 0.0128 | 0.0424 | 137.9688

## 137. Re 18M Mach 0.00 (1)
BIGFOIL.COM POLAR EXPORT
NACA32010
NACA32010 |  |  |  | Cl Max: | 1.399 | at alpha= | 12.5 | deg
JavaFoil+Calcfoil stall+Eppler ext transition |  |  |  | L/D Max: | 150.573 | at alpha= | 10.5 | deg
Re: | 18000000 |  |  | Cd Min: | 0.0084 | at alpha= | -3 | deg
Mach: | 0 |  |  | Cl=0 at alpha= | -1.5603 | deg
|  |  |  | @ Cl=0.1, Cd= | 0.0089193
|  |  |  | @ Cl=0.4, Cd= | 0.0099519
|  |  |  | @ Cl=0.6, Cd= | 0.0094077
alpha (deg) | Cl | Cd | Cm | Cl/Cd
-16 | -0.419 | 0.11058 | -0.003 | -3.793
-15.5 | -0.434 | 0.10565 | -0.003 | -4.104
-15 | -0.448 | 0.10083 | -0.003 | -4.438
-14.5 | -0.461 | 0.09605 | -0.003 | -4.8
-14 | -0.474 | 0.09158 | -0.003 | -5.173
-13.5 | -0.486 | 0.087 | -0.003 | -5.584
-13 | -0.497 | 0.08274 | -0.003 | -6.001
-12.5 | -0.506 | 0.07851 | -0.003 | -6.445
-12 | -0.514 | 0.07436 | -0.003 | -6.91
-11.5 | -0.519 | 0.07056 | -0.003 | -7.361
-11 | -0.523 | 0.06692 | -0.003 | -7.812
-10.5 | -0.523 | 0.06319 | -0.003 | -8.284
-10 | -0.52 | 0.05968 | -0.003 | -8.718
-9.5 | -0.513 | 0.05661 | -0.003 | -9.062
-9 | -0.503 | 0.05345 | -0.003 | -9.403
-8.5 | -0.489 | 0.05039 | -0.003 | -9.703
-8 | -0.472 | 0.04737 | -0.003 | -9.963
-7.5 | -0.451 | 0.04467 | -0.003 | -10.107
-7 | -0.428 | 0.04206 | -0.003 | -10.168
-6.5 | -0.4 | 0.03976 | -0.004 | -10.069
-6 | -0.37 | 0.03742 | -0.004 | -9.893
-5.5 | -0.337 | 0.03499 | -0.004 | -9.643
-5 | -0.371 | 0.00893 | -0.007 | -41.527
-4.5 | -0.323 | 0.00878 | -0.007 | -36.754
-4 | -0.272 | 0.00863 | -0.007 | -31.535
-3.5 | -0.219 | 0.00854 | -0.008 | -25.67
-3 | -0.165 | 0.0084 | -0.008 | -19.581
-2.5 | -0.108 | 0.00859 | -0.008 | -12.592
-2 | -0.051 | 0.0085 | -0.008 | -5.976
-1.5 | 0.007 | 0.0084 | -0.008 | 0.883
-1 | 0.066 | 0.009 | -0.008 | 7.353
-0.5 | 0.125 | 0.00886 | -0.008 | 14.153
0 | 0.185 | 0.00946 | -0.009 | 19.537
0.5 | 0.244 | 0.0093 | -0.009 | 26.219
1 | 0.303 | 0.00919 | -0.009 | 32.926
1.5 | 0.361 | 0.01017 | -0.009 | 35.532
2 | 0.42 | 0.00984 | -0.009 | 42.665
2.5 | 0.478 | 0.00974 | -0.009 | 49.107
3 | 0.537 | 0.00959 | -0.009 | 55.95
3.5 | 0.595 | 0.00942 | -0.01 | 63.12
4 | 0.652 | 0.00928 | -0.01 | 70.327
4.5 | 0.71 | 0.00905 | -0.01 | 78.461
5 | 0.767 | 0.00961 | -0.01 | 79.804
5.5 | 0.824 | 0.00942 | -0.01 | 87.45
6 | 0.88 | 0.01013 | -0.01 | 86.836
6.5 | 0.936 | 0.00939 | -0.011 | 99.664
7 | 0.991 | 0.00889 | -0.011 | 111.429
7.5 | 1.045 | 0.00877 | -0.011 | 119.268
8 | 1.099 | 0.00856 | -0.011 | 128.435
8.5 | 1.152 | 0.00854 | -0.011 | 134.954
9 | 1.204 | 0.00857 | -0.011 | 140.506
9.5 | 1.253 | 0.00854 | -0.012 | 146.759
10 | 1.296 | 0.00866 | -0.012 | 149.591
10.5 | 1.335 | 0.00887 | -0.012 | 150.573
11 | 1.366 | 0.00999 | -0.012 | 136.781
11.5 | 1.387 | 0.01188 | -0.012 | 116.787
12 | 1.397 | 0.01365 | -0.012 | 102.345
12.5 | 1.399 | 0.01573 | -0.012 | 88.931
13 | 1.389 | 0.01923 | -0.012 | 72.199
13.5 | 1.37 | 0.02445 | -0.012 | 56.043
14 | 1.344 | 0.03114 | -0.012 | 43.157
14.5 | 1.314 | 0.03917 | -0.012 | 33.55
15 | 1.283 | 0.04756 | -0.012 | 26.984
15.5 | 1.251 | 0.05628 | -0.011 | 22.231
16 | 1.218 | 0.06482 | -0.011 | 18.79
16.5 | 1.183 | 0.07336 | -0.011 | 16.131
17 | 1.148 | 0.0812 | -0.011 | 14.142
17.5 | 1.111 | 0.09013 | -0.011 | 12.323

## 138. Re 18M Mach 0.00 (2)
BIGFOIL.COM POLAR EXPORT
NACA32010
NACA32010 |  |  |  | Cl Max: | 1.9111 | at alpha= | 19.5 | deg
XFOIL ncrit=9 |  |  |  | L/D Max: | 179.903 | at alpha= | 8.5 | deg
Re: | 18000000 |  |  | Cd Min: | 0.03828 | at alpha= | 20 | deg
Mach: | 0 |  |  | Cl=0 at alpha= | -1.58 | deg
|  |  |  | @ Cl=0.1, Cd= | 0.0060164
|  |  |  | @ Cl=0.4, Cd= | 0.0061205
|  |  |  | @ Cl=0.6, Cd= | 0.0053043
alpha (deg) | Cl | Cd | Cm | Cl/Cd
-17 | -1.5804 | 0.02113 | -0.0343 | -74.7941
-16.5 | -1.5476 | 0.01916 | -0.0316 | -80.7724
-16 | -1.5097 | 0.01781 | -0.0291 | -84.767
-15.5 | -1.4704 | 0.01659 | -0.0267 | -88.6317
-15 | -1.4312 | 0.01541 | -0.0242 | -92.8748
-14.5 | -1.3992 | 0.01358 | -0.0204 | -103.0339
-14 | -1.355 | 0.01252 | -0.0185 | -108.2268
-13.5 | -1.3006 | 0.01159 | -0.0188 | -112.2174
-13 | -1.2442 | 0.01091 | -0.0192 | -114.0422
-12.5 | -1.1873 | 0.01028 | -0.0196 | -115.4961
-12 | -1.1298 | 0.00974 | -0.0201 | -115.9959
-11.5 | -1.0732 | 0.00929 | -0.0203 | -115.5221
-11 | -1.0179 | 0.00875 | -0.0203 | -116.3314
-10.5 | -0.9498 | 0.00824 | -0.0231 | -115.267
-9.5 | -0.8379 | 0.00761 | -0.0229 | -110.1051
-9 | -0.7886 | 0.00734 | -0.0213 | -107.4387
-8.5 | -0.7379 | 0.00713 | -0.02 | -103.4923
-8 | -0.6866 | 0.00692 | -0.0188 | -99.2197
-7.5 | -0.6351 | 0.00672 | -0.0177 | -94.5089
-7 | -0.5841 | 0.00645 | -0.0164 | -90.5581
-6.5 | -0.5334 | 0.00629 | -0.0152 | -84.8013
-6 | -0.4812 | 0.00625 | -0.0142 | -76.992
-5.5 | -0.4284 | 0.00625 | -0.0133 | -68.544
-5 | -0.3738 | 0.00617 | -0.0128 | -60.5835
-4.5 | -0.3193 | 0.0061 | -0.0122 | -52.3443
-4 | -0.265 | 0.00606 | -0.0116 | -43.7294
-3.5 | -0.2105 | 0.00598 | -0.0111 | -35.2007
-3 | -0.1559 | 0.00594 | -0.0105 | -26.2458
-2.5 | -0.1011 | 0.00596 | -0.01 | -16.9631
-2 | -0.0462 | 0.006 | -0.0096 | -7.7
-1.5 | 0.0088 | 0.006 | -0.0091 | 1.4667
-1 | 0.0642 | 0.00601 | -0.0088 | 10.6822
-0.5 | 0.1198 | 0.00602 | -0.0085 | 19.9003
0 | 0.1755 | 0.00603 | -0.0082 | 29.1045
0.5 | 0.2313 | 0.00604 | -0.008 | 38.2947
1 | 0.2873 | 0.00604 | -0.0078 | 47.5662
1.5 | 0.343 | 0.00608 | -0.0076 | 56.4145
2 | 0.3987 | 0.00612 | -0.0074 | 65.1471
2.5 | 0.4545 | 0.00614 | -0.0072 | 74.0228
3 | 0.5055 | 0.0057 | -0.0062 | 88.6842
4 | 0.6082 | 0.00527 | -0.0044 | 115.408
4.5 | 0.6599 | 0.00512 | -0.0034 | 128.8867
5 | 0.712 | 0.00505 | -0.0026 | 140.9901
5.5 | 0.7654 | 0.00514 | -0.002 | 148.9105
6 | 0.8177 | 0.00524 | -0.0013 | 156.0496
6.5 | 0.8702 | 0.00531 | -0.0005 | 163.8795
7 | 0.9238 | 0.00544 | -0.0001 | 169.8162
7.5 | 0.985 | 0.00568 | -0.0015 | 173.4155
8 | 1.0518 | 0.00591 | -0.0042 | 177.9695
8.5 | 1.11 | 0.00617 | -0.005 | 179.9028
9 | 1.1662 | 0.00651 | -0.0054 | 179.1398
9.5 | 1.2247 | 0.00693 | -0.0065 | 176.7244
10 | 1.2827 | 0.00739 | -0.0074 | 173.5724
10.5 | 1.34 | 0.0079 | -0.0084 | 169.6203
11 | 1.3959 | 0.00855 | -0.0091 | 163.2632
11.5 | 1.4501 | 0.00938 | -0.0097 | 154.5949
12 | 1.4946 | 0.01019 | -0.0082 | 146.6732
12.5 | 1.5351 | 0.01091 | -0.0057 | 140.7058
13 | 1.575 | 0.01168 | -0.0033 | 134.8459
13.5 | 1.6174 | 0.0124 | -0.0015 | 130.4355
14 | 1.6597 | 0.01312 | 0.0002 | 126.5015
14.5 | 1.7003 | 0.01394 | 0.002 | 121.9727
15 | 1.7404 | 0.01472 | 0.0039 | 118.2337
15.5 | 1.7769 | 0.01568 | 0.0062 | 113.3227
16 | 1.8125 | 0.01659 | 0.0086 | 109.2526
16.5 | 1.8389 | 0.01758 | 0.0125 | 104.6018
17 | 1.8577 | 0.01887 | 0.0171 | 98.4473
17.5 | 1.876 | 0.02036 | 0.021 | 92.1415
18 | 1.8923 | 0.02213 | 0.0243 | 85.5084
18.5 | 1.905 | 0.0244 | 0.0271 | 78.0738
19 | 1.9089 | 0.02772 | 0.0292 | 68.8636
19.5 | 1.9111 | 0.03176 | 0.03 | 60.1732
20 | 1.8956 | 0.03828 | 0.0291 | 49.5193

## 139. Re 18M Mach 0.10 (1)
BIGFOIL.COM POLAR EXPORT
NACA32010
NACA32010 |  |  |  | Cl Max: | 1.393 | at alpha= | 12 | deg
JavaFoil+Calcfoil stall+Eppler ext transition |  |  |  | L/D Max: | 149.598 | at alpha= | 10 | deg
Re: | 18000000 |  |  | Cd Min: | 0.00843 | at alpha= | -1.5 | deg
Mach: | 0.1 |  |  | Cl=0 at alpha= | -1.5603 | deg
|  |  |  | @ Cl=0.1, Cd= | 0.0089517
|  |  |  | @ Cl=0.4, Cd= | 0.0096914
|  |  |  | @ Cl=0.6, Cd= | 0.0094349
alpha (deg) | Cl | Cd | Cm | Cl/Cd
-15.5 | -0.391 | 0.10619 | -0.003 | -3.685
-15 | -0.407 | 0.10149 | -0.003 | -4.015
-14.5 | -0.423 | 0.09652 | -0.003 | -4.387
-14 | -0.439 | 0.09178 | -0.003 | -4.783
-13.5 | -0.454 | 0.08726 | -0.003 | -5.199
-13 | -0.467 | 0.08312 | -0.003 | -5.623
-12.5 | -0.48 | 0.07907 | -0.003 | -6.068
-12 | -0.49 | 0.07459 | -0.003 | -6.576
-11.5 | -0.499 | 0.0707 | -0.003 | -7.059
-11 | -0.505 | 0.06709 | -0.003 | -7.53
-10.5 | -0.509 | 0.06334 | -0.003 | -8.03
-10 | -0.508 | 0.05995 | -0.003 | -8.475
-9.5 | -0.503 | 0.05681 | -0.003 | -8.856
-9 | -0.495 | 0.05375 | -0.003 | -9.205
-8.5 | -0.483 | 0.05075 | -0.003 | -9.516
-8 | -0.467 | 0.04772 | -0.003 | -9.797
-7.5 | -0.448 | 0.04488 | -0.003 | -9.991
-7 | -0.426 | 0.04233 | -0.003 | -10.055
-6.5 | -0.399 | 0.04 | -0.004 | -9.982
-6 | -0.37 | 0.03774 | -0.004 | -9.793
-5.5 | -0.337 | 0.03547 | -0.004 | -9.501
-5 | -0.372 | 0.009 | -0.007 | -41.278
-4.5 | -0.324 | 0.00879 | -0.007 | -36.841
-4 | -0.273 | 0.00867 | -0.008 | -31.517
-3.5 | -0.22 | 0.00856 | -0.008 | -25.705
-3 | -0.165 | 0.00846 | -0.008 | -19.535
-2.5 | -0.109 | 0.00863 | -0.008 | -12.596
-2 | -0.051 | 0.00853 | -0.008 | -5.979
-1.5 | 0.007 | 0.00843 | -0.008 | 0.884
-1 | 0.067 | 0.00903 | -0.008 | 7.365
-0.5 | 0.126 | 0.00889 | -0.008 | 14.176
0 | 0.186 | 0.00949 | -0.009 | 19.571
0.5 | 0.245 | 0.0093 | -0.009 | 26.343
1 | 0.304 | 0.00927 | -0.009 | 32.824
1.5 | 0.363 | 0.00929 | -0.009 | 39.111
2 | 0.422 | 0.00993 | -0.009 | 42.481
2.5 | 0.481 | 0.00977 | -0.009 | 49.181
3 | 0.539 | 0.00965 | -0.009 | 55.898
3.5 | 0.597 | 0.00944 | -0.01 | 63.298
4 | 0.656 | 0.00934 | -0.01 | 70.207
4.5 | 0.713 | 0.00907 | -0.01 | 78.638
5 | 0.771 | 0.00964 | -0.01 | 79.946
5.5 | 0.828 | 0.0095 | -0.01 | 87.085
6 | 0.884 | 0.0102 | -0.01 | 86.66
6.5 | 0.94 | 0.00945 | -0.011 | 99.455
7 | 0.995 | 0.00895 | -0.011 | 111.188
7.5 | 1.05 | 0.00883 | -0.011 | 118.978
8 | 1.104 | 0.00862 | -0.011 | 128.031
8.5 | 1.157 | 0.00861 | -0.011 | 134.447
9 | 1.209 | 0.00865 | -0.011 | 139.78
9.5 | 1.257 | 0.00862 | -0.012 | 145.936
10 | 1.3 | 0.00869 | -0.012 | 149.598
10.5 | 1.338 | 0.01057 | -0.012 | 126.537
11 | 1.369 | 0.00973 | -0.012 | 140.687
11.5 | 1.387 | 0.01216 | -0.012 | 114.027
12 | 1.393 | 0.01413 | -0.012 | 98.537
12.5 | 1.389 | 0.01673 | -0.012 | 83.045
13 | 1.375 | 0.02086 | -0.012 | 65.919
13.5 | 1.353 | 0.02673 | -0.012 | 50.618
14 | 1.323 | 0.03423 | -0.012 | 38.654
14.5 | 1.291 | 0.04245 | -0.012 | 30.417
15 | 1.257 | 0.05159 | -0.011 | 24.355
15.5 | 1.222 | 0.06018 | -0.011 | 20.3
16 | 1.184 | 0.06914 | -0.011 | 17.133
16.5 | 1.146 | 0.07769 | -0.011 | 14.753
17 | 1.107 | 0.08598 | -0.011 | 12.87

## 140. Re 18M Mach 0.10 (2)
BIGFOIL.COM POLAR EXPORT
NACA32010
NACA32010 |  |  |  | Cl Max: | 1.9007 | at alpha= | 18.5 | deg
XFOIL ncrit=9 |  |  |  | L/D Max: | 180.048 | at alpha= | 8.5 | deg
Re: | 18000000 |  |  | Cd Min: | 0.04544 | at alpha= | 20 | deg
Mach: | 0.1 |  |  | Cl=0 at alpha= | -1.5796 | deg
|  |  |  | @ Cl=0.1, Cd= | 0.0060263
|  |  |  | @ Cl=0.4, Cd= | 0.0061192
|  |  |  | @ Cl=0.6, Cd= | 0.0053299
alpha (deg) | Cl | Cd | Cm | Cl/Cd
-14 | -1.3583 | 0.01537 | -0.0231 | -88.3735
-13.5 | -1.3123 | 0.01285 | -0.0221 | -102.1245
-13 | -1.2557 | 0.01191 | -0.0221 | -105.4324
-12.5 | -1.1991 | 0.01096 | -0.0222 | -109.4069
-12 | -1.1414 | 0.01021 | -0.0224 | -111.7924
-11.5 | -1.0832 | 0.00967 | -0.0226 | -112.0165
-11 | -1.0282 | 0.00907 | -0.022 | -113.3627
-10.5 | -0.9596 | 0.0085 | -0.0245 | -112.8941
-9.5 | -0.8441 | 0.00779 | -0.0244 | -108.3569
-9 | -0.7946 | 0.00749 | -0.0226 | -106.0881
-8.5 | -0.7434 | 0.00725 | -0.0211 | -102.5379
-8 | -0.6916 | 0.00703 | -0.0198 | -98.3784
-7.5 | -0.6395 | 0.00682 | -0.0186 | -93.7683
-7 | -0.5882 | 0.00654 | -0.0172 | -89.9388
-6.5 | -0.5371 | 0.00635 | -0.0157 | -84.5827
-6 | -0.4846 | 0.00628 | -0.0146 | -77.1656
-5.5 | -0.4314 | 0.00627 | -0.0137 | -68.8038
-5 | -0.3764 | 0.00618 | -0.0131 | -60.9061
-4.5 | -0.3214 | 0.00611 | -0.0125 | -52.6023
-4 | -0.2668 | 0.00607 | -0.0118 | -43.9539
-3.5 | -0.2118 | 0.00599 | -0.0112 | -35.3589
-3 | -0.1569 | 0.00595 | -0.0107 | -26.3697
-2.5 | -0.1018 | 0.00597 | -0.0101 | -17.0519
-2 | -0.0465 | 0.00601 | -0.0097 | -7.7371
-1.5 | 0.0088 | 0.00601 | -0.0092 | 1.4642
-1 | 0.0646 | 0.00602 | -0.0089 | 10.7309
-0.5 | 0.1205 | 0.00603 | -0.0085 | 19.9834
0 | 0.1765 | 0.00603 | -0.0083 | 29.2703
0.5 | 0.2327 | 0.00604 | -0.008 | 38.5265
1 | 0.289 | 0.00604 | -0.0078 | 47.8477
1.5 | 0.345 | 0.00608 | -0.0076 | 56.7434
2 | 0.4011 | 0.00612 | -0.0073 | 65.5392
2.5 | 0.4573 | 0.00614 | -0.0072 | 74.4788
3 | 0.5086 | 0.00571 | -0.0061 | 89.0718
4 | 0.612 | 0.00528 | -0.0042 | 115.9091
4.5 | 0.664 | 0.00513 | -0.0033 | 129.4347
5 | 0.7165 | 0.00507 | -0.0024 | 141.3215
5.5 | 0.7701 | 0.00516 | -0.0018 | 149.2442
6 | 0.8228 | 0.00525 | -0.001 | 156.7238
6.5 | 0.8759 | 0.00532 | -0.0002 | 164.6429
7 | 0.93 | 0.00547 | 0.0003 | 170.0183
7.5 | 0.9923 | 0.00572 | -0.0012 | 173.479
8.5 | 1.1181 | 0.00621 | -0.0044 | 180.0483
9 | 1.1753 | 0.00655 | -0.0049 | 179.4351
9.5 | 1.2344 | 0.00698 | -0.0059 | 176.8481
10 | 1.2931 | 0.00745 | -0.0068 | 173.5705
10.5 | 1.3511 | 0.00798 | -0.0076 | 169.3108
11 | 1.4073 | 0.00869 | -0.0082 | 161.9448
11.5 | 1.462 | 0.00956 | -0.0086 | 152.9289
12 | 1.5056 | 0.01036 | -0.0066 | 145.3282
12.5 | 1.5457 | 0.01114 | -0.0039 | 138.7522
13 | 1.5871 | 0.0119 | -0.0015 | 133.3697
13.5 | 1.6295 | 0.01267 | 0.0005 | 128.6109
14 | 1.6718 | 0.01346 | 0.0024 | 124.2051
14.5 | 1.7132 | 0.01426 | 0.0044 | 120.1403
15 | 1.7522 | 0.01517 | 0.0067 | 115.5043
15.5 | 1.7887 | 0.01615 | 0.0092 | 110.7554
16 | 1.822 | 0.01713 | 0.0122 | 106.3631
16.5 | 1.8428 | 0.01827 | 0.0172 | 100.8648
17 | 1.8608 | 0.01976 | 0.0217 | 94.17
17.5 | 1.8782 | 0.02147 | 0.0254 | 87.4802
18 | 1.8918 | 0.02365 | 0.0285 | 79.9915
18.5 | 1.9007 | 0.02653 | 0.0309 | 71.6434
19 | 1.8954 | 0.03116 | 0.0322 | 60.828
19.5 | 1.8904 | 0.03659 | 0.0317 | 51.6644
20 | 1.8628 | 0.04544 | 0.0286 | 40.9947

## 141. Re 18M Mach 0.25 (1)
BIGFOIL.COM POLAR EXPORT
NACA32010
NACA32010 |  |  |  | Cl Max: | 1.372 | at alpha= | 11 | deg
JavaFoil+Calcfoil stall+Eppler ext transition |  |  |  | L/D Max: | 139.573 | at alpha= | 9.5 | deg
Re: | 18000000 |  |  | Cd Min: | 0.00854 | at alpha= | -1.5 | deg
Mach: | 0.25 |  |  | Cl=0 at alpha= | -1.5667 | deg
|  |  |  | @ Cl=0.1, Cd= | 0.0091113
|  |  |  | @ Cl=0.4, Cd= | 0.0097845
|  |  |  | @ Cl=0.6, Cd= | 0.0097109
alpha (deg) | Cl | Cd | Cm | Cl/Cd
-13.5 | -0.067 | 0.08998 | -0.003 | -0.749
-13 | -0.177 | 0.08553 | -0.003 | -2.068
-12.5 | -0.23 | 0.08087 | -0.003 | -2.846
-12 | -0.275 | 0.07691 | -0.003 | -3.574
-11.5 | -0.314 | 0.07286 | -0.003 | -4.312
-11 | -0.349 | 0.0686 | -0.003 | -5.084
-10.5 | -0.378 | 0.06488 | -0.003 | -5.831
-10 | -0.401 | 0.06136 | -0.003 | -6.539
-9.5 | -0.417 | 0.05789 | -0.003 | -7.204
-9 | -0.427 | 0.05509 | -0.003 | -7.752
-8.5 | -0.431 | 0.05222 | -0.003 | -8.257
-8 | -0.429 | 0.04905 | -0.003 | -8.753
-7.5 | -0.422 | 0.04617 | -0.003 | -9.131
-7 | -0.408 | 0.04352 | -0.003 | -9.374
-6.5 | -0.389 | 0.04108 | -0.003 | -9.462
-6 | -0.364 | 0.03871 | -0.004 | -9.412
-5.5 | -0.335 | 0.03651 | -0.004 | -9.185
-5 | -0.302 | 0.03441 | -0.004 | -8.781
-4.5 | -0.328 | 0.00894 | -0.008 | -36.642
-4 | -0.278 | 0.00883 | -0.008 | -31.429
-3.5 | -0.225 | 0.00864 | -0.008 | -25.973
-3 | -0.169 | 0.00856 | -0.008 | -19.724
-2.5 | -0.111 | 0.00877 | -0.008 | -12.696
-2 | -0.052 | 0.00867 | -0.008 | -6.033
-1.5 | 0.008 | 0.00854 | -0.008 | 0.895
-1 | 0.068 | 0.00919 | -0.009 | 7.43
-0.5 | 0.129 | 0.00904 | -0.009 | 14.318
0 | 0.191 | 0.0089 | -0.009 | 21.445
0.5 | 0.252 | 0.00878 | -0.009 | 28.653
1 | 0.312 | 0.00942 | -0.009 | 33.18
1.5 | 0.373 | 0.00942 | -0.009 | 39.588
2 | 0.433 | 0.01023 | -0.009 | 42.381
2.5 | 0.494 | 0.01001 | -0.01 | 49.331
3 | 0.554 | 0.00982 | -0.01 | 56.38
3.5 | 0.613 | 0.00968 | -0.01 | 63.39
4 | 0.673 | 0.00956 | -0.01 | 70.4
4.5 | 0.732 | 0.00932 | -0.01 | 78.49
5 | 0.791 | 0.00921 | -0.01 | 85.876
5.5 | 0.849 | 0.00983 | -0.011 | 86.312
6 | 0.906 | 0.01057 | -0.011 | 85.743
6.5 | 0.963 | 0.00981 | -0.011 | 98.201
7 | 1.02 | 0.00934 | -0.011 | 109.234
7.5 | 1.075 | 0.00916 | -0.011 | 117.307
8 | 1.13 | 0.00904 | -0.011 | 124.998
8.5 | 1.183 | 0.00899 | -0.012 | 131.524
9 | 1.235 | 0.00906 | -0.012 | 136.302
9.5 | 1.282 | 0.00919 | -0.012 | 139.573
10 | 1.32 | 0.01017 | -0.012 | 129.773
10.5 | 1.352 | 0.00972 | -0.012 | 139.15
11 | 1.372 | 0.01187 | -0.012 | 115.539
11.5 | 1.365 | 0.0149 | -0.012 | 91.577
12 | 1.343 | 0.01931 | -0.012 | 69.552
12.5 | 1.309 | 0.02645 | -0.012 | 49.511
13 | 1.272 | 0.03526 | -0.012 | 36.069
13.5 | 1.231 | 0.04473 | -0.011 | 27.523
14 | 1.18 | 0.05493 | -0.011 | 21.486
14.5 | 1.126 | 0.06421 | -0.011 | 17.538
15 | 1.065 | 0.07366 | -0.011 | 14.465
15.5 | 0.999 | 0.08285 | -0.011 | 12.056
16 | 0.926 | 0.09251 | -0.011 | 10.009

## 142. Re 18M Mach 0.25 (2)
BIGFOIL.COM POLAR EXPORT
NACA32010
NACA32010 |  |  |  | Cl Max: | 1.8638 | at alpha= | 17 | deg
XFOIL ncrit=9 |  |  |  | L/D Max: | 181.435 | at alpha= | 9 | deg
Re: | 18000000 |  |  | Cd Min: | 0.16162 | at alpha= | -14.5 | deg
Mach: | 0.25 |  |  | Cl=0 at alpha= | -1.5783 | deg
|  |  |  | @ Cl=0.1, Cd= | 0.00605
|  |  |  | @ Cl=0.4, Cd= | 0.0061426
|  |  |  | @ Cl=0.6, Cd= | 0.0054451
alpha (deg) | Cl | Cd | Cm | Cl/Cd
-14.5 | -0.5913 | 0.16162 | 0.0228 | -3.6586
-14 | -0.5793 | 0.15442 | 0.0197 | -3.7515
-13.5 | -0.6017 | 0.13688 | 0.0129 | -4.3958
-13 | -0.5883 | 0.13063 | 0.0103 | -4.5036
-12.5 | -0.5771 | 0.12394 | 0.0075 | -4.6563
-12 | -0.5718 | 0.11573 | 0.0039 | -4.9408
-11.5 | -0.5673 | 0.10748 | 0.0001 | -5.2782
-11 | -0.5544 | 0.10149 | -0.0025 | -5.4626
-10 | -0.8465 | 0.03135 | -0.0379 | -27.0016
-9.5 | -0.8711 | 0.01057 | -0.0345 | -82.4125
-9 | -0.8241 | 0.0091 | -0.0311 | -90.5604
-8.5 | -0.771 | 0.00853 | -0.0285 | -90.3869
-8 | -0.7171 | 0.00804 | -0.0261 | -89.1915
-7.5 | -0.6628 | 0.00762 | -0.024 | -86.9816
-7 | -0.609 | 0.00723 | -0.0219 | -84.2324
-6.5 | -0.5571 | 0.00679 | -0.0195 | -82.0471
-6 | -0.5029 | 0.00656 | -0.0177 | -76.6616
-5.5 | -0.4481 | 0.00644 | -0.0161 | -69.5807
-5 | -0.3909 | 0.0063 | -0.015 | -62.0476
-4.5 | -0.3335 | 0.0062 | -0.0141 | -53.7903
-4 | -0.2766 | 0.00614 | -0.0131 | -45.0489
-3.5 | -0.2194 | 0.00608 | -0.0123 | -36.0855
-3 | -0.1625 | 0.00602 | -0.0115 | -26.9934
-2.5 | -0.1054 | 0.006 | -0.0108 | -17.5667
-2 | -0.0485 | 0.00605 | -0.0101 | -8.0165
-1.5 | 0.009 | 0.00604 | -0.0095 | 1.4901
-1 | 0.0666 | 0.00605 | -0.0091 | 11.0083
-0.5 | 0.1245 | 0.00605 | -0.0087 | 20.5785
0 | 0.1823 | 0.00606 | -0.0083 | 30.0825
0.5 | 0.2404 | 0.00606 | -0.008 | 39.67
1 | 0.2986 | 0.00606 | -0.0077 | 49.2739
1.5 | 0.3563 | 0.00612 | -0.0074 | 58.219
2 | 0.4144 | 0.00615 | -0.0071 | 67.3821
2.5 | 0.4726 | 0.00617 | -0.0068 | 76.5964
3 | 0.5257 | 0.00578 | -0.0057 | 90.9516
3.5 | 0.5787 | 0.00552 | -0.0045 | 104.837
4 | 0.6327 | 0.00533 | -0.0034 | 118.7054
4.5 | 0.6868 | 0.00519 | -0.0023 | 132.3314
5 | 0.7408 | 0.00516 | -0.0011 | 143.5659
5.5 | 0.7964 | 0.00526 | -0.0002 | 151.4068
6 | 0.8519 | 0.00533 | 0.0008 | 159.8311
6.5 | 0.9074 | 0.00542 | 0.0019 | 167.417
7 | 0.9647 | 0.00563 | 0.0025 | 171.3499
7.5 | 1.0333 | 0.00588 | 0.0007 | 175.7313
8 | 1.1041 | 0.00611 | -0.0016 | 180.7038
8.5 | 1.1633 | 0.00645 | -0.0012 | 180.3566
9 | 1.2265 | 0.00676 | -0.0018 | 181.4349
9.5 | 1.2896 | 0.00725 | -0.0023 | 177.8759
10 | 1.3523 | 0.00777 | -0.0027 | 174.0412
10.5 | 1.4143 | 0.00839 | -0.003 | 168.5697
11 | 1.4733 | 0.00935 | -0.0028 | 157.5722
11.5 | 1.5246 | 0.01042 | -0.0011 | 146.3148
12 | 1.5662 | 0.01136 | 0.0027 | 137.8697
12.5 | 1.6084 | 0.01232 | 0.0064 | 130.5519
13 | 1.6532 | 0.01324 | 0.0094 | 124.864
13.5 | 1.6966 | 0.01426 | 0.0126 | 118.9762
14 | 1.7386 | 0.01532 | 0.0159 | 113.4856
14.5 | 1.7774 | 0.01647 | 0.0196 | 107.9174
15 | 1.806 | 0.01762 | 0.025 | 102.4972
15.5 | 1.8256 | 0.01925 | 0.0307 | 94.8364
16 | 1.8443 | 0.02117 | 0.0355 | 87.1186
16.5 | 1.8586 | 0.02368 | 0.0394 | 78.4882
17 | 1.8638 | 0.02732 | 0.0421 | 68.2211
17.5 | 1.8619 | 0.03233 | 0.0429 | 57.5905
18 | 1.8381 | 0.04057 | 0.0405 | 45.3069
18.5 | 1.7938 | 0.05244 | 0.0347 | 34.2067
19 | 1.6765 | 0.07493 | 0.0217 | 22.3742
19.5 | 1.4219 | 0.11861 | -0.0042 | 11.988
20 | 1.2965 | 0.14678 | -0.0218 | 8.8329

## 143. Re 18M Mach 0.50 (1)
BIGFOIL.COM POLAR EXPORT
NACA32010
NACA32010 |  |  |  | Cl Max: | 1.288 | at alpha= | 9 | deg
JavaFoil+Calcfoil stall+Eppler ext transition |  |  |  | L/D Max: | 126.85 | at alpha= | 8 | deg
Re: | 18000000 |  |  | Cd Min: | 0.00864 | at alpha= | -11.5 | deg
Mach: | 0.5 |  |  | Cl=0 at alpha= | -1.5606 | deg
|  |  |  | @ Cl=0.1, Cd= | 0.0090112
|  |  |  | @ Cl=0.4, Cd= | 0.0093472
|  |  |  | @ Cl=0.6, Cd= | 0.0091348
alpha (deg) | Cl | Cd | Cm | Cl/Cd
-20 | -1.041 | 0.07106 | -0.005 | -14.656
-19.5 | -0.931 | 0.14567 | -0.003 | -6.394
-19 | -0.906 | 0.13875 | -0.003 | -6.533
-18.5 | -0.932 | 0.08273 | -0.005 | -11.262
-18 | -0.979 | 0.0336 | -0.006 | -29.136
-17.5 | -0.831 | 0.11872 | -0.003 | -7.002
-17 | -0.806 | 0.11292 | -0.003 | -7.14
-16.5 | -0.782 | 0.10628 | -0.004 | -7.355
-16 | -0.914 | 0.01431 | -0.006 | -63.914
-15.5 | -0.733 | 0.09357 | -0.004 | -7.83
-15 | -0.707 | 0.08905 | -0.004 | -7.941
-14.5 | -0.681 | 0.08518 | -0.004 | -7.997
-14 | -0.801 | 0.01122 | -0.007 | -71.372
-13.5 | -0.771 | 0.01054 | -0.007 | -73.178
-13 | -0.602 | 0.07591 | -0.004 | -7.934
-12.5 | -0.577 | 0.07181 | -0.004 | -8.032
-12 | -0.552 | 0.06687 | -0.004 | -8.255
-11.5 | -0.647 | 0.00864 | -0.007 | -74.828
-11 | -0.498 | 0.06293 | -0.004 | -7.919
-10.5 | -0.473 | 0.05962 | -0.004 | -7.927
-10 | -0.447 | 0.05621 | -0.004 | -7.948
-9.5 | -0.42 | 0.05543 | -0.004 | -7.572
-9 | -0.394 | 0.05207 | -0.004 | -7.564
-8.5 | -0.368 | 0.0491 | -0.004 | -7.492
-8 | -0.342 | 0.04629 | -0.004 | -7.384
-7.5 | -0.315 | 0.04566 | -0.004 | -6.897
-7 | -0.289 | 0.04294 | -0.004 | -6.726
-6.5 | -0.263 | 0.04055 | -0.004 | -6.475
-6 | -0.236 | 0.03999 | -0.004 | -5.896
-5.5 | -0.21 | 0.03762 | -0.004 | -5.569
-5 | -0.183 | 0.03692 | -0.004 | -4.953
-4.5 | -0.156 | 0.03594 | -0.004 | -4.349
-4 | -0.216 | 0.03387 | -0.004 | -6.383
-3.5 | -0.188 | 0.03219 | -0.004 | -5.837
-3 | -0.146 | 0.03092 | -0.005 | -4.737
-2.5 | -0.121 | 0.00943 | -0.009 | -12.887
-2 | -0.058 | 0.00926 | -0.009 | -6.227
-1.5 | 0.008 | 0.00907 | -0.009 | 0.934
-1 | 0.076 | 0.00905 | -0.01 | 8.392
-0.5 | 0.144 | 0.00894 | -0.01 | 16.134
0 | 0.213 | 0.00886 | -0.01 | 24.027
0.5 | 0.281 | 0.00943 | -0.01 | 29.771
1 | 0.349 | 0.00937 | -0.01 | 37.177
1.5 | 0.416 | 0.00934 | -0.01 | 44.514
2 | 0.483 | 0.00935 | -0.011 | 51.648
2.5 | 0.55 | 0.0094 | -0.011 | 58.514
3 | 0.616 | 0.00905 | -0.011 | 68.058
3.5 | 0.682 | 0.00909 | -0.011 | 75.007
4 | 0.747 | 0.00988 | -0.011 | 75.601
4.5 | 0.812 | 0.00979 | -0.011 | 82.934
5 | 0.875 | 0.00979 | -0.012 | 89.353
5.5 | 0.937 | 0.00986 | -0.012 | 95.115
6 | 0.998 | 0.01002 | -0.012 | 99.625
6.5 | 1.057 | 0.01044 | -0.012 | 101.289
7 | 1.114 | 0.01036 | -0.012 | 107.558
7.5 | 1.167 | 0.00985 | -0.013 | 118.489
8 | 1.216 | 0.00959 | -0.013 | 126.85
8.5 | 1.258 | 0.01095 | -0.013 | 114.94
9 | 1.288 | 0.0122 | -0.013 | 105.62
9.5 | 1.277 | 0.01504 | -0.013 | 84.879
10 | 1.122 | 0.03603 | -0.011 | 31.146
10.5 | 0.679 | 0.06745 | -0.01 | 10.069
11 | 0.703 | 0.07641 | -0.009 | 9.196
11.5 | 0.73 | 0.07771 | -0.009 | 9.395
12 | 0.751 | 0.0947 | -0.009 | 7.932
12.5 | 0.776 | 0.10976 | -0.009 | 7.073
13 | 0.805 | 0.11602 | -0.009 | 6.935
13.5 | 0.832 | 0.1309 | -0.009 | 6.356
14 | 0.86 | 0.138 | -0.009 | 6.233

## 144. Re 18M Mach 0.50 (2)
BIGFOIL.COM POLAR EXPORT
NACA32010
NACA32010 |  |  |  | Cl Max: | 1.7739 | at alpha= | 11 | deg
XFOIL ncrit=9 |  |  |  | L/D Max: | 186.542 | at alpha= | 8.5 | deg
Re: | 18000000 |  |  | Cd Min: | 0.26457 | at alpha= | -20 | deg
Mach: | 0.5 |  |  | Cl=0 at alpha= | -1.571 | deg
|  |  |  | @ Cl=0.1, Cd= | 0.0061764
|  |  |  | @ Cl=0.4, Cd= | 0.0062276
|  |  |  | @ Cl=0.6, Cd= | 0.0060908
alpha (deg) | Cl | Cd | Cm | Cl/Cd
-20 | -0.8115 | 0.26457 | 0.0732 | -3.0672
-19.5 | -0.7905 | 0.25597 | 0.0684 | -3.0883
-19 | -0.7695 | 0.2474 | 0.0637 | -3.1103
-18.5 | -0.7496 | 0.23815 | 0.0589 | -3.1476
-18 | -0.7283 | 0.23061 | 0.0546 | -3.1581
-17.5 | -0.7061 | 0.22396 | 0.0506 | -3.1528
-17 | -0.6839 | 0.21732 | 0.0467 | -3.147
-16.5 | -0.6642 | 0.20917 | 0.0426 | -3.1754
-16 | -0.6444 | 0.20113 | 0.0386 | -3.2039
-15.5 | -0.6258 | 0.19262 | 0.0346 | -3.2489
-15 | -0.608 | 0.18414 | 0.0306 | -3.3018
-14.5 | -0.5912 | 0.17571 | 0.0268 | -3.3646
-13 | -0.5418 | 0.15213 | 0.0165 | -3.5614
-12.5 | -0.526 | 0.14463 | 0.0133 | -3.6369
-12 | -0.5076 | 0.13822 | 0.0106 | -3.6724
-11.5 | -0.4974 | 0.12957 | 0.0071 | -3.8389
-11 | -0.4695 | 0.11937 | -0.0019 | -3.9331
-10.5 | -0.4257 | 0.10626 | -0.0184 | -4.0062
-10 | -0.3692 | 0.09191 | -0.0409 | -4.017
-9.5 | -0.3669 | 0.08352 | -0.0447 | -4.393
-9 | -0.3597 | 0.07747 | -0.0467 | -4.6431
-8.5 | -0.3578 | 0.06946 | -0.0509 | -5.1512
-8 | -0.3723 | 0.05883 | -0.0601 | -6.3284
-7 | -0.4228 | 0.04628 | -0.056 | -9.1357
-6.5 | -0.4195 | 0.04075 | -0.0524 | -10.2945
-6 | -0.4021 | 0.03575 | -0.0483 | -11.2476
-5.5 | -0.3846 | 0.02978 | -0.0429 | -12.9147
-5 | -0.3604 | 0.02366 | -0.0366 | -15.2325
-4.5 | -0.3255 | 0.01863 | -0.0305 | -17.4718
-4 | -0.2868 | 0.01301 | -0.0244 | -22.0446
-3.5 | -0.2496 | 0.00692 | -0.0192 | -36.0694
-3 | -0.1869 | 0.0065 | -0.0163 | -28.7538
-2.5 | -0.1224 | 0.0063 | -0.0141 | -19.4286
-2 | -0.0568 | 0.00625 | -0.0125 | -9.088
-1.5 | 0.0094 | 0.00623 | -0.0112 | 1.5088
-1 | 0.0759 | 0.00618 | -0.0101 | 12.2816
-0.5 | 0.1421 | 0.00617 | -0.0092 | 23.0308
0 | 0.2086 | 0.00615 | -0.0084 | 33.9187
0.5 | 0.2749 | 0.00617 | -0.0077 | 44.5543
1 | 0.3411 | 0.00621 | -0.0069 | 54.9275
1.5 | 0.4079 | 0.00623 | -0.0062 | 65.4735
2 | 0.4747 | 0.00628 | -0.0055 | 75.5892
2.5 | 0.5412 | 0.00639 | -0.0046 | 84.6948
3.5 | 0.665 | 0.00576 | -0.0008 | 115.4514
4 | 0.7271 | 0.0056 | 0.0014 | 129.8393
4.5 | 0.7906 | 0.00559 | 0.0036 | 141.4311
5 | 0.853 | 0.00552 | 0.0063 | 154.529
5.5 | 0.9199 | 0.00563 | 0.0086 | 163.3925
6 | 0.9851 | 0.00581 | 0.0114 | 169.5525
6.5 | 1.0535 | 0.00602 | 0.0141 | 175
7 | 1.1411 | 0.0063 | 0.0135 | 181.127
7.5 | 1.2339 | 0.00671 | 0.0124 | 183.8897
8 | 1.3151 | 0.00712 | 0.0142 | 184.7051
8.5 | 1.3972 | 0.00749 | 0.0166 | 186.5421
9 | 1.4834 | 0.00804 | 0.0189 | 184.5025
9.5 | 1.5734 | 0.00852 | 0.0215 | 184.6714
10 | 1.662 | 0.0093 | 0.0249 | 178.7097
10.5 | 1.7293 | 0.01084 | 0.0314 | 159.5295
11 | 1.7739 | 0.01252 | 0.0417 | 141.6853

## 145. Re 20M Mach 0.00 (1)
BIGFOIL.COM POLAR EXPORT
NACA32010
NACA32010 |  |  |  | Cl Max: | 1.401 | at alpha= | 12.5 | deg
JavaFoil+Calcfoil stall+Eppler ext transition |  |  |  | L/D Max: | 150.534 | at alpha= | 10.5 | deg
Re: | 20000000 |  |  | Cd Min: | 0.00835 | at alpha= | -2 | deg
Mach: | 0 |  |  | Cl=0 at alpha= | -1.5603 | deg
|  |  |  | @ Cl=0.1, Cd= | 0.0090802
|  |  |  | @ Cl=0.4, Cd= | 0.0098319
|  |  |  | @ Cl=0.6, Cd= | 0.0093568
alpha (deg) | Cl | Cd | Cm | Cl/Cd
-15.5 | -0.434 | 0.10517 | -0.003 | -4.123
-15 | -0.448 | 0.10062 | -0.003 | -4.448
-14.5 | -0.461 | 0.09558 | -0.003 | -4.823
-14 | -0.474 | 0.09112 | -0.003 | -5.2
-13.5 | -0.486 | 0.08655 | -0.003 | -5.613
-13 | -0.497 | 0.08265 | -0.003 | -6.009
-12.5 | -0.506 | 0.07836 | -0.003 | -6.458
-12 | -0.514 | 0.07394 | -0.003 | -6.949
-11.5 | -0.52 | 0.07037 | -0.003 | -7.382
-11 | -0.523 | 0.06673 | -0.003 | -7.835
-10.5 | -0.524 | 0.063 | -0.003 | -8.31
-10 | -0.52 | 0.05949 | -0.003 | -8.746
-9.5 | -0.513 | 0.05641 | -0.003 | -9.096
-9 | -0.503 | 0.05342 | -0.003 | -9.41
-8.5 | -0.489 | 0.05038 | -0.003 | -9.706
-8 | -0.472 | 0.04732 | -0.003 | -9.975
-7.5 | -0.452 | 0.04452 | -0.003 | -10.145
-7 | -0.428 | 0.04198 | -0.003 | -10.188
-6.5 | -0.4 | 0.03968 | -0.004 | -10.092
-6 | -0.37 | 0.0372 | -0.004 | -9.958
-5.5 | -0.338 | 0.0346 | -0.004 | -9.766
-5 | -0.371 | 0.00886 | -0.007 | -41.848
-4.5 | -0.323 | 0.00868 | -0.007 | -37.181
-4 | -0.272 | 0.00853 | -0.007 | -31.918
-3.5 | -0.219 | 0.00845 | -0.008 | -25.961
-3 | -0.165 | 0.00862 | -0.008 | -19.083
-2.5 | -0.108 | 0.00849 | -0.008 | -12.751
-2 | -0.051 | 0.00835 | -0.008 | -6.082
-1.5 | 0.007 | 0.00905 | -0.008 | 0.819
-1 | 0.066 | 0.00957 | -0.008 | 6.916
-0.5 | 0.125 | 0.00872 | -0.008 | 14.377
0 | 0.185 | 0.00931 | -0.009 | 19.841
0.5 | 0.244 | 0.00917 | -0.009 | 26.593
1 | 0.303 | 0.00906 | -0.009 | 33.408
1.5 | 0.361 | 0.01005 | -0.009 | 35.959
2 | 0.42 | 0.00972 | -0.009 | 43.192
2.5 | 0.478 | 0.01094 | -0.009 | 43.715
3 | 0.537 | 0.00954 | -0.009 | 56.236
3.5 | 0.595 | 0.00937 | -0.01 | 63.457
4 | 0.652 | 0.00922 | -0.01 | 70.769
4.5 | 0.71 | 0.00898 | -0.01 | 79.013
5 | 0.767 | 0.00953 | -0.01 | 80.43
5.5 | 0.824 | 0.01055 | -0.01 | 78.054
6 | 0.88 | 0.01005 | -0.01 | 87.539
6.5 | 0.936 | 0.00934 | -0.011 | 100.189
7 | 0.991 | 0.00884 | -0.011 | 112.12
7.5 | 1.045 | 0.00871 | -0.011 | 120.092
8 | 1.099 | 0.00852 | -0.011 | 129.001
8.5 | 1.152 | 0.00849 | -0.011 | 135.686
9 | 1.204 | 0.00854 | -0.011 | 140.961
9.5 | 1.253 | 0.00849 | -0.012 | 147.531
10 | 1.296 | 0.00864 | -0.012 | 150.04
10.5 | 1.335 | 0.00887 | -0.012 | 150.534
11 | 1.366 | 0.01007 | -0.012 | 135.703
11.5 | 1.387 | 0.01198 | -0.012 | 115.728
12 | 1.399 | 0.01341 | -0.012 | 104.256
12.5 | 1.401 | 0.01543 | -0.012 | 90.798
13 | 1.393 | 0.01857 | -0.012 | 74.993
13.5 | 1.375 | 0.02338 | -0.012 | 58.82
14 | 1.349 | 0.02978 | -0.012 | 45.287
14.5 | 1.318 | 0.03786 | -0.012 | 34.808
15 | 1.287 | 0.04593 | -0.012 | 28.025
15.5 | 1.255 | 0.05457 | -0.011 | 22.992
16 | 1.221 | 0.06318 | -0.011 | 19.324
16.5 | 1.186 | 0.07182 | -0.011 | 16.51
17 | 1.15 | 0.07966 | -0.011 | 14.442
17.5 | 1.113 | 0.08829 | -0.011 | 12.603

## 146. Re 20M Mach 0.00 (2)
BIGFOIL.COM POLAR EXPORT
NACA32010
NACA32010 |  |  |  | Cl Max: | 1.9219 | at alpha= | 19.5 | deg
XFOIL ncrit=9 |  |  |  | L/D Max: | 181.555 | at alpha= | 8.5 | deg
Re: | 20000000 |  |  | Cd Min: | 0.03679 | at alpha= | 20 | deg
Mach: | 0 |  |  | Cl=0 at alpha= | -1.578 | deg
|  |  |  | @ Cl=0.1, Cd= | 0.00593
|  |  |  | @ Cl=0.4, Cd= | 0.0060204
|  |  |  | @ Cl=0.6, Cd= | 0.0052862
alpha (deg) | Cl | Cd | Cm | Cl/Cd
-17.5 | -1.6273 | 0.02106 | -0.0359 | -77.2697
-17 | -1.5949 | 0.01925 | -0.033 | -82.8519
-16.5 | -1.5583 | 0.01785 | -0.0305 | -87.2997
-16 | -1.5188 | 0.01672 | -0.0281 | -90.8373
-15.5 | -1.4784 | 0.01567 | -0.0258 | -94.3459
-15 | -1.4389 | 0.01466 | -0.0231 | -98.1514
-14 | -1.3526 | 0.01223 | -0.0193 | -110.5969
-13.5 | -1.2986 | 0.01123 | -0.0194 | -115.6367
-13 | -1.2423 | 0.01058 | -0.0198 | -117.4197
-12.5 | -1.1856 | 0.00996 | -0.0202 | -119.0361
-12 | -1.1284 | 0.00943 | -0.0206 | -119.6607
-11.5 | -1.0748 | 0.00898 | -0.0202 | -119.6882
-11 | -1.0115 | 0.00846 | -0.0219 | -119.5626
-10.5 | -0.9424 | 0.00797 | -0.0249 | -118.2434
-10 | -0.8915 | 0.00771 | -0.0236 | -115.6291
-9.5 | -0.8425 | 0.00745 | -0.022 | -113.0872
-9 | -0.7925 | 0.0072 | -0.0206 | -110.0694
-8.5 | -0.7413 | 0.007 | -0.0194 | -105.9
-8 | -0.6896 | 0.0068 | -0.0183 | -101.4118
-7.5 | -0.6376 | 0.00663 | -0.0172 | -96.1689
-7 | -0.5859 | 0.00645 | -0.0161 | -90.8372
-6.5 | -0.5351 | 0.00625 | -0.0149 | -85.616
-6 | -0.4829 | 0.00621 | -0.0139 | -77.7617
-5.5 | -0.4297 | 0.00618 | -0.0131 | -69.5307
-4.5 | -0.3204 | 0.00604 | -0.012 | -53.0464
-4 | -0.2659 | 0.00599 | -0.0115 | -44.3907
-2.5 | -0.1017 | 0.0059 | -0.0099 | -17.2373
-1.5 | 0.0086 | 0.00592 | -0.0091 | 1.4527
-1 | 0.0641 | 0.00593 | -0.0088 | 10.8094
-0.5 | 0.1198 | 0.00593 | -0.0085 | 20.2024
0 | 0.1755 | 0.00594 | -0.0082 | 29.5455
0.5 | 0.2315 | 0.00594 | -0.008 | 38.9731
1 | 0.2875 | 0.00595 | -0.0079 | 48.3193
1.5 | 0.3431 | 0.00599 | -0.0076 | 57.2788
2 | 0.399 | 0.00602 | -0.0074 | 66.2791
2.5 | 0.4549 | 0.00604 | -0.0073 | 75.3146
3 | 0.5065 | 0.00568 | -0.0064 | 89.1725
3.5 | 0.5579 | 0.00544 | -0.0055 | 102.5551
4 | 0.6099 | 0.00525 | -0.0047 | 116.1714
4.5 | 0.6623 | 0.00512 | -0.0039 | 129.3555
5 | 0.7142 | 0.00504 | -0.003 | 141.7063
5.5 | 0.7675 | 0.00513 | -0.0025 | 149.6101
6 | 0.8207 | 0.00521 | -0.0019 | 157.524
6.5 | 0.8737 | 0.00527 | -0.0013 | 165.7875
7 | 0.9255 | 0.0054 | -0.0005 | 171.3889
7.5 | 0.98 | 0.00558 | -0.0003 | 175.6272
8 | 1.0457 | 0.00579 | -0.0027 | 180.6045
8.5 | 1.1093 | 0.00611 | -0.0048 | 181.5548
9 | 1.1636 | 0.00642 | -0.0048 | 181.2461
9.5 | 1.222 | 0.00682 | -0.0058 | 179.1789
10 | 1.2799 | 0.00726 | -0.0068 | 176.2948
10.5 | 1.3371 | 0.00778 | -0.0077 | 171.8638
11 | 1.3922 | 0.00853 | -0.0083 | 163.2122
11.5 | 1.4464 | 0.00936 | -0.0088 | 154.5299
12 | 1.4967 | 0.01012 | -0.0085 | 147.8953
12.5 | 1.5375 | 0.01081 | -0.0062 | 142.2294
13 | 1.578 | 0.01151 | -0.0038 | 137.0982
13.5 | 1.6202 | 0.01223 | -0.002 | 132.4775
14 | 1.6626 | 0.01296 | -0.0003 | 128.287
14.5 | 1.7043 | 0.01369 | 0.0014 | 124.4923
15 | 1.7442 | 0.01451 | 0.0033 | 120.2068
15.5 | 1.7818 | 0.01541 | 0.0055 | 115.6262
16 | 1.8183 | 0.01628 | 0.0077 | 111.6892
16.5 | 1.8467 | 0.01731 | 0.0113 | 106.684
17 | 1.8655 | 0.01853 | 0.0161 | 100.6746
17.5 | 1.8856 | 0.01987 | 0.0199 | 94.8968
18 | 1.9029 | 0.02152 | 0.0233 | 88.4247
18.5 | 1.9161 | 0.02366 | 0.0263 | 80.9848
19 | 1.9186 | 0.02697 | 0.0288 | 71.1383
19.5 | 1.9219 | 0.03077 | 0.0299 | 62.4602
20 | 1.9095 | 0.03679 | 0.0294 | 51.9027

## 147. Re 20M Mach 0.10 (1)
BIGFOIL.COM POLAR EXPORT
NACA32010
NACA32010 |  |  |  | Cl Max: | 1.394 | at alpha= | 12 | deg
JavaFoil+Calcfoil stall+Eppler ext transition |  |  |  | L/D Max: | 148.87 | at alpha= | 10 | deg
Re: | 20000000 |  |  | Cd Min: | 0.00843 | at alpha= | -2 | deg
Mach: | 0.1 |  |  | Cl=0 at alpha= | -1.5603 | deg
|  |  |  | @ Cl=0.1, Cd= | 0.0088293
|  |  |  | @ Cl=0.4, Cd= | 0.0098768
|  |  |  | @ Cl=0.6, Cd= | 0.0093844
alpha (deg) | Cl | Cd | Cm | Cl/Cd
-15.5 | -0.391 | 0.10573 | -0.003 | -3.701
-15 | -0.408 | 0.10104 | -0.003 | -4.033
-14.5 | -0.423 | 0.09635 | -0.003 | -4.395
-14 | -0.439 | 0.09179 | -0.003 | -4.783
-13.5 | -0.454 | 0.08723 | -0.003 | -5.202
-13 | -0.467 | 0.0827 | -0.003 | -5.652
-12.5 | -0.48 | 0.07865 | -0.003 | -6.101
-12 | -0.491 | 0.07444 | -0.003 | -6.589
-11.5 | -0.499 | 0.07055 | -0.003 | -7.075
-11 | -0.505 | 0.06691 | -0.003 | -7.551
-10.5 | -0.509 | 0.0634 | -0.003 | -8.024
-10 | -0.508 | 0.05992 | -0.003 | -8.48
-9.5 | -0.503 | 0.05672 | -0.003 | -8.871
-9 | -0.495 | 0.05368 | -0.003 | -9.218
-8.5 | -0.483 | 0.05066 | -0.003 | -9.534
-8 | -0.468 | 0.04757 | -0.003 | -9.829
-7.5 | -0.448 | 0.04483 | -0.003 | -10.004
-7 | -0.426 | 0.0422 | -0.003 | -10.089
-6.5 | -0.399 | 0.03986 | -0.004 | -10.021
-6 | -0.37 | 0.03759 | -0.004 | -9.839
-5.5 | -0.337 | 0.03517 | -0.004 | -9.592
-5 | -0.372 | 0.00888 | -0.007 | -41.823
-4.5 | -0.324 | 0.0087 | -0.007 | -37.2
-4 | -0.273 | 0.00855 | -0.008 | -31.944
-3.5 | -0.22 | 0.00848 | -0.008 | -25.972
-3 | -0.165 | 0.0086 | -0.008 | -19.22
-2.5 | -0.109 | 0.00853 | -0.008 | -12.748
-2 | -0.051 | 0.00843 | -0.008 | -6.057
-1.5 | 0.007 | 0.00905 | -0.008 | 0.823
-1 | 0.067 | 0.00893 | -0.008 | 7.452
-0.5 | 0.126 | 0.00875 | -0.008 | 14.398
0 | 0.186 | 0.00935 | -0.009 | 19.874
0.5 | 0.245 | 0.00917 | -0.009 | 26.721
1 | 0.304 | 0.00912 | -0.009 | 33.357
1.5 | 0.363 | 0.01009 | -0.009 | 35.994
2 | 0.422 | 0.00975 | -0.009 | 43.268
2.5 | 0.481 | 0.011 | -0.009 | 43.711
3 | 0.539 | 0.00959 | -0.009 | 56.225
3.5 | 0.597 | 0.00939 | -0.01 | 63.628
4 | 0.656 | 0.00928 | -0.01 | 70.627
4.5 | 0.713 | 0.00901 | -0.01 | 79.176
5 | 0.771 | 0.00962 | -0.01 | 80.135
5.5 | 0.828 | 0.00942 | -0.01 | 87.873
6 | 0.884 | 0.01012 | -0.01 | 87.365
6.5 | 0.94 | 0.0094 | -0.011 | 100.036
7 | 0.995 | 0.0089 | -0.011 | 111.886
7.5 | 1.05 | 0.00876 | -0.011 | 119.806
8 | 1.104 | 0.00858 | -0.011 | 128.673
8.5 | 1.157 | 0.00855 | -0.011 | 135.267
9 | 1.209 | 0.00861 | -0.011 | 140.329
9.5 | 1.257 | 0.00857 | -0.012 | 146.711
10 | 1.3 | 0.00873 | -0.012 | 148.87
10.5 | 1.338 | 0.01056 | -0.012 | 126.637
11 | 1.368 | 0.00979 | -0.012 | 139.699
11.5 | 1.386 | 0.01226 | -0.012 | 113.021
12 | 1.394 | 0.01391 | -0.012 | 100.266
12.5 | 1.391 | 0.01638 | -0.012 | 84.934
13 | 1.379 | 0.02012 | -0.012 | 68.541
13.5 | 1.358 | 0.02559 | -0.012 | 53.057
14 | 1.328 | 0.03279 | -0.012 | 40.497
14.5 | 1.295 | 0.04112 | -0.012 | 31.487
15 | 1.26 | 0.04997 | -0.012 | 25.218
15.5 | 1.225 | 0.05855 | -0.011 | 20.917
16 | 1.187 | 0.06749 | -0.011 | 17.59
16.5 | 1.149 | 0.07584 | -0.011 | 15.147
17 | 1.108 | 0.08447 | -0.011 | 13.121

## 148. Re 20M Mach 0.10 (2)
BIGFOIL.COM POLAR EXPORT
NACA32010
NACA32010 |  |  |  | Cl Max: | 1.9116 | at alpha= | 18.5 | deg
XFOIL ncrit=9 |  |  |  | L/D Max: | 181.74 | at alpha= | 8.5 | deg
Re: | 20000000 |  |  | Cd Min: | 0.04335 | at alpha= | 20 | deg
Mach: | 0.1 |  |  | Cl=0 at alpha= | -1.5775 | deg
|  |  |  | @ Cl=0.1, Cd= | 0.00594
|  |  |  | @ Cl=0.4, Cd= | 0.0060195
|  |  |  | @ Cl=0.6, Cd= | 0.0053094
alpha (deg) | Cl | Cd | Cm | Cl/Cd
-14.5 | -1.4039 | 0.01597 | -0.0255 | -87.9086
-14 | -1.3602 | 0.01455 | -0.0233 | -93.4845
-13.5 | -1.31 | 0.0125 | -0.0228 | -104.8
-13 | -1.2535 | 0.01161 | -0.0228 | -107.9673
-12.5 | -1.1972 | 0.01066 | -0.0228 | -112.3077
-12 | -1.1401 | 0.00987 | -0.0229 | -115.5117
-11.5 | -1.0856 | 0.00934 | -0.0222 | -116.2313
-11 | -1.0225 | 0.00875 | -0.0235 | -116.8571
-10.5 | -0.9511 | 0.00819 | -0.0266 | -116.1294
-10 | -0.8986 | 0.00791 | -0.0253 | -113.603
-9.5 | -0.8491 | 0.00762 | -0.0235 | -111.4304
-9 | -0.7987 | 0.00734 | -0.0218 | -108.8147
-8.5 | -0.747 | 0.00712 | -0.0205 | -104.9157
-8 | -0.6947 | 0.0069 | -0.0192 | -100.6812
-7.5 | -0.6422 | 0.00671 | -0.0181 | -95.7079
-7 | -0.5899 | 0.00653 | -0.0169 | -90.3369
-6.5 | -0.5388 | 0.00632 | -0.0155 | -85.2532
-6 | -0.4863 | 0.00624 | -0.0143 | -77.9327
-5.5 | -0.4327 | 0.0062 | -0.0135 | -69.7903
-4.5 | -0.3226 | 0.00605 | -0.0123 | -53.3223
-3 | -0.1574 | 0.00588 | -0.0106 | -26.7687
-2.5 | -0.1024 | 0.0059 | -0.01 | -17.3559
-1.5 | 0.0086 | 0.00593 | -0.0092 | 1.4503
-1 | 0.0644 | 0.00594 | -0.0088 | 10.8418
-0.5 | 0.1205 | 0.00594 | -0.0085 | 20.2862
0 | 0.1766 | 0.00595 | -0.0083 | 29.6807
0.5 | 0.2329 | 0.00594 | -0.008 | 39.2088
1 | 0.2892 | 0.00595 | -0.0078 | 48.605
1.5 | 0.3452 | 0.006 | -0.0076 | 57.5333
2 | 0.4014 | 0.00602 | -0.0074 | 66.6777
2.5 | 0.4577 | 0.00605 | -0.0072 | 75.6529
3 | 0.5096 | 0.00569 | -0.0063 | 89.5606
3.5 | 0.5613 | 0.00545 | -0.0054 | 102.9908
4 | 0.6136 | 0.00526 | -0.0045 | 116.654
4.5 | 0.6664 | 0.00513 | -0.0037 | 129.9025
5 | 0.7186 | 0.00506 | -0.0028 | 142.0158
5.5 | 0.7723 | 0.00515 | -0.0022 | 149.9612
6 | 0.8259 | 0.00522 | -0.0016 | 158.2184
6.5 | 0.8793 | 0.00529 | -0.0009 | 166.2193
7 | 0.9314 | 0.00543 | 0 | 171.5285
7.5 | 0.9868 | 0.00561 | 0.0001 | 175.9002
8 | 1.0537 | 0.00582 | -0.0024 | 181.0481
8.5 | 1.1177 | 0.00615 | -0.0043 | 181.7398
9 | 1.1726 | 0.00646 | -0.0042 | 181.517
9.5 | 1.2317 | 0.00687 | -0.0052 | 179.2868
10 | 1.2903 | 0.00731 | -0.0061 | 176.5116
10.5 | 1.3482 | 0.00785 | -0.0069 | 171.7452
11 | 1.4038 | 0.00863 | -0.0074 | 162.6651
11.5 | 1.4587 | 0.00948 | -0.0078 | 153.8713
12 | 1.5075 | 0.0103 | -0.007 | 146.3592
12.5 | 1.5491 | 0.01099 | -0.0045 | 140.9554
13 | 1.5901 | 0.01172 | -0.002 | 135.6741
13.5 | 1.6329 | 0.01246 | -0.0001 | 131.0514
14 | 1.675 | 0.01327 | 0.0019 | 126.2246
14.5 | 1.7173 | 0.01402 | 0.0038 | 122.4893
15 | 1.7564 | 0.01494 | 0.0061 | 117.5636
15.5 | 1.7945 | 0.01584 | 0.0084 | 113.2891
16 | 1.8292 | 0.01686 | 0.0111 | 108.4935
16.5 | 1.85 | 0.01798 | 0.0162 | 102.8921
17 | 1.8701 | 0.01932 | 0.0206 | 96.7961
17.5 | 1.8891 | 0.02088 | 0.0243 | 90.4741
18 | 1.9024 | 0.023 | 0.0277 | 82.713
18.5 | 1.9116 | 0.02575 | 0.0304 | 74.2369
19 | 1.9068 | 0.03016 | 0.032 | 63.2228
19.5 | 1.9031 | 0.03529 | 0.0318 | 53.9275
20 | 1.8805 | 0.04335 | 0.0294 | 43.3795

## 149. Re 20M Mach 0.25 (1)
BIGFOIL.COM POLAR EXPORT
NACA32010
NACA32010 |  |  |  | Cl Max: | 1.37 | at alpha= | 11 | deg
JavaFoil+Calcfoil stall+Eppler ext transition |  |  |  | L/D Max: | 140.12 | at alpha= | 9.5 | deg
Re: | 20000000 |  |  | Cd Min: | 0.00844 | at alpha= | -1.5 | deg
Mach: | 0.25 |  |  | Cl=0 at alpha= | -1.5667 | deg
|  |  |  | @ Cl=0.1, Cd= | 0.0089903
|  |  |  | @ Cl=0.4, Cd= | 0.00969
|  |  |  | @ Cl=0.6, Cd= | 0.0096509
alpha (deg) | Cl | Cd | Cm | Cl/Cd
-13.5 | -0.067 | 0.08964 | -0.003 | -0.752
-13 | -0.177 | 0.08573 | -0.003 | -2.063
-12.5 | -0.23 | 0.08076 | -0.003 | -2.85
-12 | -0.275 | 0.0766 | -0.003 | -3.589
-11.5 | -0.314 | 0.07237 | -0.003 | -4.341
-11 | -0.349 | 0.06834 | -0.003 | -5.104
-10.5 | -0.378 | 0.0648 | -0.003 | -5.839
-10 | -0.401 | 0.06111 | -0.003 | -6.566
-9.5 | -0.417 | 0.05774 | -0.003 | -7.223
-9 | -0.427 | 0.0549 | -0.003 | -7.779
-8.5 | -0.431 | 0.05203 | -0.003 | -8.288
-8 | -0.429 | 0.04904 | -0.003 | -8.756
-7.5 | -0.422 | 0.04609 | -0.003 | -9.148
-7 | -0.408 | 0.04355 | -0.003 | -9.367
-6.5 | -0.389 | 0.041 | -0.003 | -9.48
-6 | -0.364 | 0.03857 | -0.004 | -9.448
-5.5 | -0.335 | 0.03644 | -0.004 | -9.202
-5 | -0.302 | 0.03424 | -0.004 | -8.832
-4.5 | -0.328 | 0.0089 | -0.008 | -36.795
-4 | -0.278 | 0.00872 | -0.008 | -31.816
-3.5 | -0.225 | 0.0086 | -0.008 | -26.093
-3 | -0.169 | 0.00879 | -0.008 | -19.209
-2.5 | -0.111 | 0.00865 | -0.008 | -12.861
-2 | -0.052 | 0.00852 | -0.008 | -6.143
-1.5 | 0.008 | 0.00844 | -0.008 | 0.906
-1 | 0.068 | 0.00909 | -0.009 | 7.517
-0.5 | 0.129 | 0.0089 | -0.009 | 14.547
0 | 0.191 | 0.00876 | -0.009 | 21.784
0.5 | 0.252 | 0.00933 | -0.009 | 26.976
1 | 0.312 | 0.0093 | -0.009 | 33.61
1.5 | 0.373 | 0.00933 | -0.009 | 39.995
2 | 0.433 | 0.01013 | -0.009 | 42.788
2.5 | 0.494 | 0.00984 | -0.01 | 50.167
3 | 0.554 | 0.00976 | -0.01 | 56.711
3.5 | 0.613 | 0.00962 | -0.01 | 63.752
4 | 0.673 | 0.0095 | -0.01 | 70.844
4.5 | 0.732 | 0.00926 | -0.01 | 79.047
5 | 0.791 | 0.00915 | -0.01 | 86.407
5.5 | 0.849 | 0.00973 | -0.011 | 87.254
6 | 0.906 | 0.01049 | -0.011 | 86.444
6.5 | 0.963 | 0.00975 | -0.011 | 98.845
7 | 1.02 | 0.00922 | -0.011 | 110.541
7.5 | 1.075 | 0.00911 | -0.011 | 118.077
8 | 1.13 | 0.00899 | -0.011 | 125.635
8.5 | 1.183 | 0.00893 | -0.012 | 132.453
9 | 1.235 | 0.00901 | -0.012 | 136.972
9.5 | 1.282 | 0.00915 | -0.012 | 140.12
10 | 1.32 | 0.01013 | -0.012 | 130.402
10.5 | 1.352 | 0.00971 | -0.012 | 139.312
11 | 1.37 | 0.01209 | -0.012 | 113.362
11.5 | 1.365 | 0.01482 | -0.012 | 92.114
12 | 1.346 | 0.01875 | -0.012 | 71.783
12.5 | 1.314 | 0.02545 | -0.012 | 51.616
13 | 1.276 | 0.03385 | -0.012 | 37.709
13.5 | 1.235 | 0.04338 | -0.011 | 28.462
14 | 1.184 | 0.05332 | -0.011 | 22.2
14.5 | 1.128 | 0.06279 | -0.011 | 17.971
15 | 1.067 | 0.07232 | -0.011 | 14.756
15.5 | 1 | 0.0816 | -0.011 | 12.258
16 | 0.927 | 0.09103 | -0.011 | 10.186

## 150. Re 20M Mach 0.25 (2)
BIGFOIL.COM POLAR EXPORT
NACA32010
NACA32010 |  |  |  | Cl Max: | 1.8756 | at alpha= | 17 | deg
XFOIL ncrit=9 |  |  |  | L/D Max: | 183.456 | at alpha= | 8 | deg
Re: | 20000000 |  |  | Cd Min: | 0.15115 | at alpha= | -14.5 | deg
Mach: | 0.25 |  |  | Cl=0 at alpha= | -1.5758 | deg
|  |  |  | @ Cl=0.1, Cd= | 0.00596
|  |  |  | @ Cl=0.4, Cd= | 0.0060349
|  |  |  | @ Cl=0.6, Cd= | 0.0054271
alpha (deg) | Cl | Cd | Cm | Cl/Cd
-14.5 | -0.6234 | 0.15115 | 0.0192 | -4.1244
-14 | -0.6103 | 0.14465 | 0.0164 | -4.2191
-13.5 | -0.6042 | 0.13635 | 0.0128 | -4.4312
-13 | -0.5905 | 0.13019 | 0.0102 | -4.5357
-12.5 | -0.579 | 0.12358 | 0.0074 | -4.6852
-12 | -0.574 | 0.11531 | 0.0038 | -4.9779
-10.5 | -0.4401 | 0.08172 | -0.0445 | -5.3855
-10 | -0.9057 | 0.01608 | -0.0378 | -56.3246
-9.5 | -0.8802 | 0.00974 | -0.0333 | -90.3696
-9 | -0.8302 | 0.00873 | -0.0301 | -95.0974
-8.5 | -0.7761 | 0.00823 | -0.0277 | -94.3013
-8 | -0.7215 | 0.00778 | -0.0254 | -92.7378
-7.5 | -0.6667 | 0.00741 | -0.0233 | -89.973
-7 | -0.6124 | 0.00707 | -0.0213 | -86.6195
-6.5 | -0.5587 | 0.00677 | -0.0193 | -82.5258
-6 | -0.5047 | 0.00654 | -0.0174 | -77.1713
-5.5 | -0.4496 | 0.00637 | -0.0158 | -70.5808
-5 | -0.3922 | 0.00622 | -0.0148 | -63.0547
-4.5 | -0.3348 | 0.00613 | -0.0138 | -54.6166
-3.5 | -0.2201 | 0.00602 | -0.0122 | -36.5615
-3 | -0.1631 | 0.00595 | -0.0114 | -27.4118
-2.5 | -0.106 | 0.00594 | -0.0107 | -17.8451
-1.5 | 0.0087 | 0.00598 | -0.0095 | 1.4548
-1 | 0.0664 | 0.00596 | -0.009 | 11.1409
-0.5 | 0.1245 | 0.00596 | -0.0087 | 20.8893
0 | 0.1824 | 0.00596 | -0.0083 | 30.604
0.5 | 0.2406 | 0.00596 | -0.008 | 40.3691
1 | 0.2987 | 0.00598 | -0.0077 | 49.9498
1.5 | 0.3566 | 0.00602 | -0.0074 | 59.2359
2 | 0.4148 | 0.00604 | -0.0072 | 68.6755
2.5 | 0.473 | 0.00607 | -0.0069 | 77.9242
3 | 0.5267 | 0.00577 | -0.0058 | 91.2825
3.5 | 0.5802 | 0.0055 | -0.0047 | 105.4909
4 | 0.6345 | 0.0053 | -0.0037 | 119.717
4.5 | 0.6893 | 0.00519 | -0.0028 | 132.8131
5 | 0.743 | 0.00515 | -0.0015 | 144.2718
5.5 | 0.7991 | 0.00523 | -0.0007 | 152.7916
6 | 0.8552 | 0.00529 | 0.0001 | 161.6635
6.5 | 0.9105 | 0.00538 | 0.0012 | 169.2379
7 | 0.9649 | 0.00557 | 0.0025 | 173.2316
7.5 | 1.0261 | 0.00575 | 0.0023 | 178.4522
8 | 1.0989 | 0.00599 | -0.0004 | 183.4558
8.5 | 1.1645 | 0.00635 | -0.0015 | 183.3858
9 | 1.2237 | 0.00668 | -0.0011 | 183.1886
9.5 | 1.2865 | 0.00715 | -0.0016 | 179.9301
10 | 1.3494 | 0.00764 | -0.002 | 176.623
10.5 | 1.4107 | 0.00832 | -0.0022 | 169.5553
11 | 1.4693 | 0.00932 | -0.0019 | 157.6502
11.5 | 1.527 | 0.01035 | -0.0015 | 147.5362
12 | 1.5686 | 0.01128 | 0.0023 | 139.0603
12.5 | 1.612 | 0.01212 | 0.0058 | 133.0033
13 | 1.657 | 0.01303 | 0.0089 | 127.1681
13.5 | 1.7013 | 0.014 | 0.012 | 121.5214
14 | 1.7432 | 0.01509 | 0.0154 | 115.5202
14.5 | 1.7836 | 0.01617 | 0.0189 | 110.303
15 | 1.8146 | 0.01733 | 0.0238 | 104.7086
15.5 | 1.8347 | 0.01886 | 0.0298 | 97.28
16 | 1.8553 | 0.02062 | 0.0346 | 89.9758
16.5 | 1.8707 | 0.02297 | 0.0387 | 81.441
17 | 1.8756 | 0.02649 | 0.0418 | 70.8041
17.5 | 1.8749 | 0.03122 | 0.043 | 60.0545
18 | 1.8546 | 0.03886 | 0.0413 | 47.7252
18.5 | 1.8153 | 0.0499 | 0.0362 | 36.3788
19 | 1.714 | 0.06995 | 0.0248 | 24.5032
19.5 | 1.5025 | 0.10668 | 0.0033 | 14.0842
20 | 1.3122 | 0.14421 | -0.0202 | 9.0992

## 151. Re 20M Mach 0.50 (1)
BIGFOIL.COM POLAR EXPORT
NACA32010
NACA32010 |  |  |  | Cl Max: | 1.288 | at alpha= | 9 | deg
JavaFoil+Calcfoil stall+Eppler ext transition |  |  |  | L/D Max: | 121.946 | at alpha= | 8 | deg
Re: | 20000000 |  |  | Cd Min: | 0.00854 | at alpha= | -11.5 | deg
Mach: | 0.5 |  |  | Cl=0 at alpha= | -1.5606 | deg
|  |  |  | @ Cl=0.1, Cd= | 0.0088547
|  |  |  | @ Cl=0.4, Cd= | 0.0092148
|  |  |  | @ Cl=0.6, Cd= | 0.0092267
alpha (deg) | Cl | Cd | Cm | Cl/Cd
-20 | -1.014 | 0.09345 | -0.005 | -10.85
-19.5 | -0.931 | 0.14876 | -0.003 | -6.26
-19 | -0.906 | 0.14109 | -0.003 | -6.423
-18.5 | -0.884 | 0.12643 | -0.004 | -6.991
-18 | -0.916 | 0.07127 | -0.005 | -12.856
-17.5 | -0.831 | 0.12149 | -0.003 | -6.838
-17 | -0.805 | 0.11606 | -0.003 | -6.94
-16.5 | -0.781 | 0.10932 | -0.003 | -7.142
-16 | -0.89 | 0.01947 | -0.006 | -45.709
-15.5 | -0.73 | 0.09799 | -0.004 | -7.453
-15 | -0.705 | 0.0932 | -0.004 | -7.562
-14.5 | -0.679 | 0.08858 | -0.004 | -7.668
-14 | -0.655 | 0.08278 | -0.004 | -7.909
-13.5 | -0.771 | 0.01058 | -0.007 | -72.89
-13 | -0.603 | 0.0755 | -0.004 | -7.982
-12.5 | -0.577 | 0.07123 | -0.004 | -8.103
-12 | -0.553 | 0.06562 | -0.004 | -8.432
-11.5 | -0.647 | 0.00854 | -0.007 | -75.704
-11 | -0.499 | 0.06271 | -0.004 | -7.95
-10.5 | -0.473 | 0.05929 | -0.004 | -7.975
-10 | -0.447 | 0.05591 | -0.004 | -7.996
-9.5 | -0.42 | 0.05532 | -0.004 | -7.589
-9 | -0.394 | 0.05189 | -0.004 | -7.593
-8.5 | -0.368 | 0.04893 | -0.004 | -7.521
-8 | -0.342 | 0.04609 | -0.004 | -7.421
-7.5 | -0.315 | 0.04553 | -0.004 | -6.918
-7 | -0.289 | 0.04281 | -0.004 | -6.748
-6.5 | -0.263 | 0.04041 | -0.004 | -6.5
-6 | -0.236 | 0.03993 | -0.004 | -5.906
-5.5 | -0.21 | 0.03756 | -0.004 | -5.58
-5 | -0.183 | 0.03682 | -0.004 | -4.967
-4.5 | -0.156 | 0.03592 | -0.004 | -4.352
-4 | -0.216 | 0.03379 | -0.004 | -6.398
-3.5 | -0.188 | 0.03208 | -0.004 | -5.858
-3 | -0.147 | 0.03077 | -0.005 | -4.761
-2.5 | -0.121 | 0.00935 | -0.009 | -12.998
-2 | -0.058 | 0.00913 | -0.009 | -6.315
-1.5 | 0.008 | 0.009 | -0.009 | 0.941
-1 | 0.076 | 0.00889 | -0.01 | 8.545
-0.5 | 0.144 | 0.00879 | -0.01 | 16.422
0 | 0.213 | 0.00876 | -0.01 | 24.32
0.5 | 0.281 | 0.00929 | -0.01 | 30.245
1 | 0.349 | 0.00923 | -0.01 | 37.761
1.5 | 0.416 | 0.00921 | -0.01 | 45.163
2 | 0.483 | 0.00923 | -0.011 | 52.322
2.5 | 0.55 | 0.01006 | -0.011 | 54.653
3 | 0.616 | 0.00896 | -0.011 | 68.749
3.5 | 0.682 | 0.00901 | -0.011 | 75.726
4 | 0.747 | 0.00982 | -0.011 | 76.126
4.5 | 0.812 | 0.00977 | -0.011 | 83.05
5 | 0.875 | 0.01057 | -0.012 | 82.814
5.5 | 0.937 | 0.0106 | -0.012 | 88.464
6 | 0.998 | 0.01078 | -0.012 | 92.638
6.5 | 1.057 | 0.01034 | -0.012 | 102.274
7 | 1.114 | 0.01025 | -0.012 | 108.656
7.5 | 1.167 | 0.01031 | -0.013 | 113.221
8 | 1.217 | 0.00998 | -0.013 | 121.946
8.5 | 1.259 | 0.01086 | -0.013 | 115.864
9 | 1.288 | 0.01216 | -0.013 | 105.896
9.5 | 1.274 | 0.01524 | -0.013 | 83.641
10 | 1.103 | 0.04224 | -0.011 | 26.111
10.5 | 0.68 | 0.06663 | -0.01 | 10.203
11 | 0.703 | 0.07551 | -0.009 | 9.313
11.5 | 0.728 | 0.08202 | -0.009 | 8.875
12 | 0.75 | 0.09807 | -0.009 | 7.652
12.5 | 0.776 | 0.11367 | -0.009 | 6.827
13 | 0.804 | 0.11967 | -0.009 | 6.722
13.5 | 0.832 | 0.13359 | -0.009 | 6.227
14 | 0.86 | 0.14205 | -0.009 | 6.053

## 152. Re 20M Mach 0.50 (2)
BIGFOIL.COM POLAR EXPORT
NACA32010
NACA32010 |  |  |  | Cl Max: | 1.7816 | at alpha= | 11 | deg
XFOIL ncrit=9 |  |  |  | L/D Max: | 190.286 | at alpha= | 8.5 | deg
Re: | 20000000 |  |  | Cd Min: | 0.26453 | at alpha= | -20 | deg
Mach: | 0.5 |  |  | Cl=0 at alpha= | -1.5661 | deg
|  |  |  | @ Cl=0.1, Cd= | 0.00091611
|  |  |  | @ Cl=0.4, Cd= | 0.0061275
|  |  |  | @ Cl=0.6, Cd= | 0.0063332
alpha (deg) | Cl | Cd | Cm | Cl/Cd
-20 | -0.8123 | 0.26453 | 0.0734 | -3.0707
-19.5 | -0.7914 | 0.25575 | 0.0686 | -3.0944
-19 | -0.7705 | 0.24717 | 0.0638 | -3.1173
-18.5 | -0.7504 | 0.23812 | 0.0591 | -3.1514
-18 | -0.7293 | 0.23047 | 0.0548 | -3.1644
-17.5 | -0.707 | 0.22384 | 0.0508 | -3.1585
-17 | -0.6847 | 0.21733 | 0.0469 | -3.1505
-16.5 | -0.6651 | 0.20908 | 0.0428 | -3.1811
-16 | -0.6454 | 0.20095 | 0.0387 | -3.2117
-15.5 | -0.6273 | 0.19221 | 0.0346 | -3.2636
-15 | -0.6094 | 0.18375 | 0.0307 | -3.3165
-14.5 | -0.5927 | 0.17539 | 0.0269 | -3.3793
-14 | -0.5766 | 0.16692 | 0.0232 | -3.4543
-13.5 | -0.5587 | 0.15953 | 0.0199 | -3.5022
-13 | -0.5432 | 0.15187 | 0.0165 | -3.5767
-12.5 | -0.5277 | 0.14425 | 0.0133 | -3.6582
-12 | -0.5088 | 0.13804 | 0.0106 | -3.6859
-10.5 | -0.3784 | 0.09954 | -0.0375 | -3.8015
-10 | -0.3738 | 0.09132 | -0.0411 | -4.0933
-9.5 | -0.3698 | 0.08342 | -0.0446 | -4.433
-9 | -0.3617 | 0.07727 | -0.0468 | -4.681
-8.5 | -0.3603 | 0.06924 | -0.051 | -5.2036
-8 | -0.3765 | 0.05839 | -0.0606 | -6.448
-7.5 | -0.4036 | 0.05199 | -0.0605 | -7.763
-7 | -0.4069 | 0.03389 | -0.0502 | -12.0065
-6.5 | -0.4112 | 0.02755 | -0.047 | -14.9256
-6 | -0.4002 | 0.02163 | -0.0432 | -18.5021
-5.5 | -0.3853 | 0.01519 | -0.0383 | -25.3654
-5 | -0.3631 | 0.00941 | -0.0325 | -38.5866
-4.5 | -0.3249 | 0.00599 | -0.0276 | -54.2404
-4 | -0.2931 | 0.00241 | -0.0221 | -121.6183
-3.5 | -0.2506 | 0.00105 | -0.0179 | -238.6667
-3 | -0.1868 | 0.00098 | -0.0155 | -190.6122
-2.5 | -0.1221 | 0.00095 | -0.0136 | -128.5263
-2 | -0.0571 | 0.00094 | -0.012 | -60.7447
-1.5 | 0.0087 | 0.00093 | -0.0108 | 9.3548
-1 | 0.0745 | 0.00092 | -0.0099 | 80.9783
-0.5 | 0.14 | 0.00091 | -0.009 | 153.8462
0 | 0.2089 | 0.00605 | -0.0085 | 34.5289
0.5 | 0.2751 | 0.00608 | -0.0077 | 45.2467
1 | 0.3415 | 0.00611 | -0.007 | 55.892
1.5 | 0.4084 | 0.00613 | -0.0063 | 66.6232
2 | 0.4751 | 0.00619 | -0.0055 | 76.7528
2.5 | 0.5418 | 0.00629 | -0.0047 | 86.1367
3 | 0.6092 | 0.00634 | -0.0038 | 96.0883
3.5 | 0.667 | 0.00572 | -0.0011 | 116.6084
4 | 0.7292 | 0.00558 | 0.001 | 130.681
4.5 | 0.7934 | 0.00557 | 0.0031 | 142.4417
5 | 0.8564 | 0.00548 | 0.0057 | 156.2774
5.5 | 0.9237 | 0.00559 | 0.0079 | 165.2415
6 | 0.9892 | 0.00577 | 0.0107 | 171.4385
6.5 | 1.0561 | 0.00594 | 0.0137 | 177.7946
7 | 1.1329 | 0.00615 | 0.0152 | 184.2114
7.5 | 1.2274 | 0.00658 | 0.0137 | 186.535
8 | 1.3159 | 0.00696 | 0.0142 | 189.0661
8.5 | 1.3948 | 0.00733 | 0.0172 | 190.2865
9 | 1.4805 | 0.00787 | 0.0195 | 188.1194
9.5 | 1.5703 | 0.00834 | 0.0221 | 188.2854
10 | 1.6585 | 0.00913 | 0.0256 | 181.6539
11 | 1.7816 | 0.01226 | 0.0411 | 145.3181