## index
index | Re | Mach | Datasource
1 | 50000 | 0 | JavaFoil+Calcfoil stall+Eppler ext transition
2 | 50000 | 0 | XFOIL ncrit=9
3 | 50000 | 0.1 | JavaFoil+Calcfoil stall+Eppler ext transition
4 | 50000 | 0.1 | XFOIL ncrit=9
5 | 50000 | 0.25 | JavaFoil+Calcfoil stall+Eppler ext transition
6 | 50000 | 0.25 | XFOIL ncrit=9
7 | 50000 | 0.5 | JavaFoil+Calcfoil stall+Eppler ext transition
8 | 50000 | 0.5 | XFOIL ncrit=9
9 | 100000 | 0 | JavaFoil+Calcfoil stall+Eppler ext transition
10 | 100000 | 0 | XFOIL ncrit=9
11 | 100000 | 0.1 | JavaFoil+Calcfoil stall+Eppler ext transition
12 | 100000 | 0.1 | XFOIL ncrit=9
13 | 100000 | 0.25 | JavaFoil+Calcfoil stall+Eppler ext transition
14 | 100000 | 0.25 | XFOIL ncrit=9
15 | 100000 | 0.5 | JavaFoil+Calcfoil stall+Eppler ext transition
16 | 100000 | 0.5 | XFOIL ncrit=9
17 | 250000 | 0 | JavaFoil+Calcfoil stall+Eppler ext transition
18 | 250000 | 0 | XFOIL ncrit=9
19 | 250000 | 0.1 | JavaFoil+Calcfoil stall+Eppler ext transition
20 | 250000 | 0.1 | XFOIL ncrit=9
21 | 250000 | 0.25 | JavaFoil+Calcfoil stall+Eppler ext transition
22 | 250000 | 0.25 | XFOIL ncrit=9
23 | 250000 | 0.5 | JavaFoil+Calcfoil stall+Eppler ext transition
24 | 250000 | 0.5 | XFOIL ncrit=9
25 | 500000 | 0 | JavaFoil+Calcfoil stall+Eppler ext transition
26 | 500000 | 0 | XFOIL ncrit=9
27 | 500000 | 0.1 | JavaFoil+Calcfoil stall+Eppler ext transition
28 | 500000 | 0.1 | XFOIL ncrit=9
29 | 500000 | 0.25 | JavaFoil+Calcfoil stall+Eppler ext transition
30 | 500000 | 0.25 | XFOIL ncrit=9
31 | 500000 | 0.5 | JavaFoil+Calcfoil stall+Eppler ext transition
32 | 500000 | 0.5 | XFOIL ncrit=9
33 | 750000 | 0 | JavaFoil+Calcfoil stall+Eppler ext transition
34 | 750000 | 0 | XFOIL ncrit=9
35 | 750000 | 0.1 | JavaFoil+Calcfoil stall+Eppler ext transition
36 | 750000 | 0.1 | XFOIL ncrit=9
37 | 750000 | 0.25 | JavaFoil+Calcfoil stall+Eppler ext transition
38 | 750000 | 0.25 | XFOIL ncrit=9
39 | 750000 | 0.5 | JavaFoil+Calcfoil stall+Eppler ext transition
40 | 750000 | 0.5 | XFOIL ncrit=9
41 | 1000000 | 0 | JavaFoil+Calcfoil stall+Eppler ext transition
42 | 1000000 | 0 | XFOIL ncrit=9
43 | 1000000 | 0.1 | JavaFoil+Calcfoil stall+Eppler ext transition
44 | 1000000 | 0.1 | XFOIL ncrit=9
45 | 1000000 | 0.25 | JavaFoil+Calcfoil stall+Eppler ext transition
46 | 1000000 | 0.25 | XFOIL ncrit=9
47 | 1000000 | 0.5 | JavaFoil+Calcfoil stall+Eppler ext transition
48 | 1000000 | 0.5 | XFOIL ncrit=9
49 | 2000000 | 0 | JavaFoil+Calcfoil stall+Eppler ext transition
50 | 2000000 | 0 | XFOIL ncrit=9
51 | 2000000 | 0.1 | JavaFoil+Calcfoil stall+Eppler ext transition
52 | 2000000 | 0.1 | XFOIL ncrit=9
53 | 2000000 | 0.25 | JavaFoil+Calcfoil stall+Eppler ext transition
54 | 2000000 | 0.25 | XFOIL ncrit=9
55 | 2000000 | 0.5 | JavaFoil+Calcfoil stall+Eppler ext transition
56 | 2000000 | 0.5 | XFOIL ncrit=9
57 | 3000000 | 0 | JavaFoil+Calcfoil stall+Eppler ext transition
58 | 3000000 | 0 | XFOIL ncrit=9
59 | 3000000 | 0.1 | JavaFoil+Calcfoil stall+Eppler ext transition
60 | 3000000 | 0.1 | XFOIL ncrit=9
61 | 3000000 | 0.25 | JavaFoil+Calcfoil stall+Eppler ext transition
62 | 3000000 | 0.25 | XFOIL ncrit=9
63 | 3000000 | 0.5 | JavaFoil+Calcfoil stall+Eppler ext transition
64 | 3000000 | 0.5 | XFOIL ncrit=9
65 | 4000000 | 0 | JavaFoil+Calcfoil stall+Eppler ext transition
66 | 4000000 | 0 | XFOIL ncrit=9
67 | 4000000 | 0.1 | JavaFoil+Calcfoil stall+Eppler ext transition
68 | 4000000 | 0.1 | XFOIL ncrit=9
69 | 4000000 | 0.25 | JavaFoil+Calcfoil stall+Eppler ext transition
70 | 4000000 | 0.25 | XFOIL ncrit=9
71 | 4000000 | 0.5 | JavaFoil+Calcfoil stall+Eppler ext transition
72 | 4000000 | 0.5 | XFOIL ncrit=9
73 | 5000000 | 0 | JavaFoil+Calcfoil stall+Eppler ext transition
74 | 5000000 | 0 | XFOIL ncrit=9
75 | 5000000 | 0.1 | JavaFoil+Calcfoil stall+Eppler ext transition
76 | 5000000 | 0.1 | XFOIL ncrit=9
77 | 5000000 | 0.25 | JavaFoil+Calcfoil stall+Eppler ext transition
78 | 5000000 | 0.25 | XFOIL ncrit=9
79 | 5000000 | 0.5 | JavaFoil+Calcfoil stall+Eppler ext transition
80 | 5000000 | 0.5 | XFOIL ncrit=9
81 | 6000000 | 0 | JavaFoil+Calcfoil stall+Eppler ext transition
82 | 6000000 | 0 | XFOIL ncrit=9
83 | 6000000 | 0.1 | JavaFoil+Calcfoil stall+Eppler ext transition
84 | 6000000 | 0.1 | XFOIL ncrit=9
85 | 6000000 | 0.25 | JavaFoil+Calcfoil stall+Eppler ext transition
86 | 6000000 | 0.25 | XFOIL ncrit=9
87 | 6000000 | 0.5 | JavaFoil+Calcfoil stall+Eppler ext transition
88 | 6000000 | 0.5 | XFOIL ncrit=9
89 | 7000000 | 0 | JavaFoil+Calcfoil stall+Eppler ext transition
90 | 7000000 | 0 | XFOIL ncrit=9
91 | 7000000 | 0.1 | JavaFoil+Calcfoil stall+Eppler ext transition
92 | 7000000 | 0.1 | XFOIL ncrit=9
93 | 7000000 | 0.25 | JavaFoil+Calcfoil stall+Eppler ext transition
94 | 7000000 | 0.25 | XFOIL ncrit=9
95 | 7000000 | 0.5 | JavaFoil+Calcfoil stall+Eppler ext transition
96 | 7000000 | 0.5 | XFOIL ncrit=9
97 | 8000000 | 0 | JavaFoil+Calcfoil stall+Eppler ext transition
98 | 8000000 | 0 | XFOIL ncrit=9
99 | 8000000 | 0.1 | JavaFoil+Calcfoil stall+Eppler ext transition
100 | 8000000 | 0.1 | XFOIL ncrit=9
101 | 8000000 | 0.25 | JavaFoil+Calcfoil stall+Eppler ext transition
102 | 8000000 | 0.25 | XFOIL ncrit=9
103 | 8000000 | 0.5 | JavaFoil+Calcfoil stall+Eppler ext transition
104 | 8000000 | 0.5 | XFOIL ncrit=9
105 | 10000000 | 0 | JavaFoil+Calcfoil stall+Eppler ext transition
106 | 10000000 | 0 | XFOIL ncrit=9
107 | 10000000 | 0.1 | JavaFoil+Calcfoil stall+Eppler ext transition
108 | 10000000 | 0.1 | XFOIL ncrit=9
109 | 10000000 | 0.25 | JavaFoil+Calcfoil stall+Eppler ext transition
110 | 10000000 | 0.25 | XFOIL ncrit=9
111 | 10000000 | 0.5 | JavaFoil+Calcfoil stall+Eppler ext transition
112 | 10000000 | 0.5 | XFOIL ncrit=9
113 | 12000000 | 0 | JavaFoil+Calcfoil stall+Eppler ext transition
114 | 12000000 | 0 | XFOIL ncrit=9
115 | 12000000 | 0.1 | JavaFoil+Calcfoil stall+Eppler ext transition
116 | 12000000 | 0.1 | XFOIL ncrit=9
117 | 12000000 | 0.25 | JavaFoil+Calcfoil stall+Eppler ext transition
118 | 12000000 | 0.25 | XFOIL ncrit=9
119 | 12000000 | 0.5 | JavaFoil+Calcfoil stall+Eppler ext transition
120 | 12000000 | 0.5 | XFOIL ncrit=9
121 | 14000000 | 0 | JavaFoil+Calcfoil stall+Eppler ext transition
122 | 14000000 | 0 | XFOIL ncrit=9
123 | 14000000 | 0.1 | JavaFoil+Calcfoil stall+Eppler ext transition
124 | 14000000 | 0.1 | XFOIL ncrit=9
125 | 14000000 | 0.25 | JavaFoil+Calcfoil stall+Eppler ext transition
126 | 14000000 | 0.25 | XFOIL ncrit=9
127 | 14000000 | 0.5 | JavaFoil+Calcfoil stall+Eppler ext transition
128 | 14000000 | 0.5 | XFOIL ncrit=9
129 | 16000000 | 0 | JavaFoil+Calcfoil stall+Eppler ext transition
130 | 16000000 | 0 | XFOIL ncrit=9
131 | 16000000 | 0.1 | JavaFoil+Calcfoil stall+Eppler ext transition
132 | 16000000 | 0.1 | XFOIL ncrit=9
133 | 16000000 | 0.25 | JavaFoil+Calcfoil stall+Eppler ext transition
134 | 16000000 | 0.25 | XFOIL ncrit=9
135 | 16000000 | 0.5 | JavaFoil+Calcfoil stall+Eppler ext transition
136 | 16000000 | 0.5 | XFOIL ncrit=9
137 | 18000000 | 0 | JavaFoil+Calcfoil stall+Eppler ext transition
138 | 18000000 | 0 | XFOIL ncrit=9
139 | 18000000 | 0.1 | JavaFoil+Calcfoil stall+Eppler ext transition
140 | 18000000 | 0.1 | XFOIL ncrit=9
141 | 18000000 | 0.25 | JavaFoil+Calcfoil stall+Eppler ext transition
142 | 18000000 | 0.25 | XFOIL ncrit=9
143 | 18000000 | 0.5 | JavaFoil+Calcfoil stall+Eppler ext transition
144 | 18000000 | 0.5 | XFOIL ncrit=9
145 | 20000000 | 0 | JavaFoil+Calcfoil stall+Eppler ext transition
146 | 20000000 | 0 | XFOIL ncrit=9
147 | 20000000 | 0.1 | JavaFoil+Calcfoil stall+Eppler ext transition
148 | 20000000 | 0.1 | XFOIL ncrit=9
149 | 20000000 | 0.25 | JavaFoil+Calcfoil stall+Eppler ext transition
150 | 20000000 | 0.25 | XFOIL ncrit=9
151 | 20000000 | 0.5 | JavaFoil+Calcfoil stall+Eppler ext transition
152 | 20000000 | 0.5 | XFOIL ncrit=9

## 1. Re 50k Mach 0.00 (1)
BIGFOIL.COM POLAR EXPORT
NACA63-315 a=0.0
NACA63-315 a=0.0 |  |  |  | Cl Max: | 1.155 | at alpha= | 13.5 | deg
JavaFoil+Calcfoil stall+Eppler ext transition |  |  |  | L/D Max: | 32.707 | at alpha= | 7.5 | deg
Re: | 50000 |  |  | Cd Min: | 0.01806 | at alpha= | -0.5 | deg
Mach: | 0 |  |  | Cl=0 at alpha= | -1.4833 | deg
|  |  |  | @ Cl=0.1, Cd= | 0.018075
|  |  |  | @ Cl=0.4, Cd= | 0.020809
|  |  |  | @ Cl=0.6, Cd= | 0.023125
alpha (deg) | Cl | Cd | Cm | Cl/Cd
-19.5 | -0.735 | 0.30828 | -0.001 | -2.385
-19 | -0.758 | 0.29489 | -0.001 | -2.57
-18.5 | -0.779 | 0.28366 | -0.001 | -2.748
-18 | -0.8 | 0.26285 | -0.002 | -3.045
-17.5 | -0.82 | 0.24388 | -0.002 | -3.361
-17 | -0.838 | 0.23042 | -0.002 | -3.636
-16.5 | -0.854 | 0.21253 | -0.002 | -4.017
-16 | -0.867 | 0.19744 | -0.002 | -4.393
-15.5 | -0.877 | 0.1826 | -0.003 | -4.805
-15 | -0.882 | 0.17146 | -0.003 | -5.144
-14.5 | -0.884 | 0.1635 | -0.003 | -5.406
-14 | -0.883 | 0.14666 | -0.003 | -6.018
-13.5 | -0.878 | 0.13904 | -0.003 | -6.316
-13 | -0.87 | 0.12816 | -0.004 | -6.789
-12.5 | -0.859 | 0.12059 | -0.004 | -7.12
-12 | -0.844 | 0.11282 | -0.004 | -7.478
-11.5 | -0.825 | 0.10619 | -0.004 | -7.772
-11 | -0.803 | 0.09754 | -0.004 | -8.237
-10.5 | -0.778 | 0.09095 | -0.005 | -8.558
-10 | -0.75 | 0.08543 | -0.005 | -8.776
-9.5 | -0.717 | 0.07938 | -0.005 | -9.038
-9 | -0.682 | 0.07379 | -0.005 | -9.242
-8.5 | -0.645 | 0.06802 | -0.006 | -9.477
-8 | -0.604 | 0.06365 | -0.006 | -9.497
-7.5 | -0.563 | 0.05984 | -0.006 | -9.407
-7 | -0.52 | 0.05614 | -0.007 | -9.267
-6.5 | -0.476 | 0.05301 | -0.007 | -8.987
-6 | -0.432 | 0.04955 | -0.007 | -8.71
-5.5 | -0.386 | 0.04728 | -0.008 | -8.163
-5 | -0.339 | 0.04465 | -0.008 | -7.603
-4.5 | -0.293 | 0.04232 | -0.009 | -6.921
-4 | -0.304 | 0.01968 | -0.017 | -15.427
-3.5 | -0.244 | 0.0193 | -0.018 | -12.639
-3 | -0.177 | 0.0191 | -0.018 | -9.271
-2.5 | -0.119 | 0.01872 | -0.018 | -6.375
-2 | -0.061 | 0.01844 | -0.019 | -3.305
-1.5 | -0.002 | 0.01824 | -0.019 | -0.1
-1 | 0.058 | 0.01811 | -0.02 | 3.202
-0.5 | 0.118 | 0.01806 | -0.02 | 6.559
0 | 0.172 | 0.01943 | -0.021 | 8.862
0.5 | 0.229 | 0.01966 | -0.022 | 11.654
1 | 0.286 | 0.01997 | -0.022 | 14.322
1.5 | 0.343 | 0.02037 | -0.023 | 16.821
2 | 0.399 | 0.0208 | -0.023 | 19.156
2.5 | 0.454 | 0.02128 | -0.023 | 21.356
3 | 0.51 | 0.02194 | -0.024 | 23.238
3.5 | 0.565 | 0.0226 | -0.024 | 24.994
4 | 0.619 | 0.02341 | -0.025 | 26.458
4.5 | 0.674 | 0.02424 | -0.025 | 27.805
5 | 0.727 | 0.02518 | -0.026 | 28.879
5.5 | 0.78 | 0.02621 | -0.026 | 29.757
6 | 0.831 | 0.02737 | -0.026 | 30.376
6.5 | 0.883 | 0.02854 | -0.027 | 30.947
7 | 0.935 | 0.02965 | -0.028 | 31.536
7.5 | 0.992 | 0.03034 | -0.028 | 32.707
8 | 1.049 | 0.03259 | -0.029 | 32.18
8.5 | 1.092 | 0.03441 | -0.03 | 31.727
9 | 1.131 | 0.0365 | -0.03 | 30.993
9.5 | 1.01 | 0.07082 | -0.015 | 14.267
10 | 1.041 | 0.07595 | -0.015 | 13.71
10.5 | 1.069 | 0.08133 | -0.015 | 13.142
11 | 1.094 | 0.0873 | -0.014 | 12.526
11.5 | 1.115 | 0.09406 | -0.015 | 11.859
12 | 1.133 | 0.1001 | -0.014 | 11.321
12.5 | 1.146 | 0.10707 | -0.014 | 10.703
13 | 1.153 | 0.11659 | -0.014 | 9.887
13.5 | 1.155 | 0.12296 | -0.014 | 9.391
14 | 1.152 | 0.13166 | -0.014 | 8.752
14.5 | 1.146 | 0.14082 | -0.014 | 8.135
15 | 1.135 | 0.15405 | -0.014 | 7.369
15.5 | 1.121 | 0.16566 | -0.014 | 6.766
16 | 1.103 | 0.17567 | -0.014 | 6.279
16.5 | 1.082 | 0.18296 | -0.013 | 5.915
17 | 1.059 | 0.19888 | -0.014 | 5.324
17.5 | 1.033 | 0.21678 | -0.013 | 4.766
18 | 1.006 | 0.23143 | -0.014 | 4.346
18.5 | 0.977 | 0.23575 | -0.013 | 4.143

## 2. Re 50k Mach 0.00 (2)
BIGFOIL.COM POLAR EXPORT
NACA63-315 a=0.0
NACA63-315 a=0.0 |  |  |  | Cl Max: | 1.1576 | at alpha= | 12.5 | deg
XFOIL ncrit=9 |  |  |  | L/D Max: | 26.2817 | at alpha= | 10.5 | deg
Re: | 50000 |  |  | Cd Min: | 0.21622 | at alpha= | 17.5 | deg
Mach: | 0 |  |  | Cl=0 at alpha= | -1.757 | deg
|  |  |  | @ Cl=0.1, Cd= | 0.039304
|  |  |  | @ Cl=0.4, Cd= | 0.071311
|  |  |  | @ Cl=0.6, Cd= | 0.074139
alpha (deg) | Cl | Cd | Cm | Cl/Cd
-13 | -0.4714 | 0.14959 | 0.0031 | -3.1513
-12.5 | -0.4461 | 0.14181 | 0.0017 | -3.1458
-12 | -0.4299 | 0.13501 | 0 | -3.1842
-11.5 | -0.4229 | 0.12926 | -0.0018 | -3.2717
-10.5 | -0.3864 | 0.11518 | -0.0044 | -3.3547
-10 | -0.5221 | 0.08782 | -0.035 | -5.9451
-9.5 | -0.6312 | 0.0696 | -0.0461 | -9.069
-9 | -0.6458 | 0.06161 | -0.0447 | -10.4821
-8.5 | -0.7092 | 0.05686 | -0.0352 | -12.4727
-8 | -0.7399 | 0.05269 | -0.0272 | -14.0425
-7 | -0.7249 | 0.0434 | -0.018 | -16.7028
-6.5 | -0.6974 | 0.03902 | -0.0153 | -17.8729
-6 | -0.6657 | 0.03606 | -0.0127 | -18.4609
-5.5 | -0.6278 | 0.03328 | -0.0105 | -18.8642
-5 | -0.5908 | 0.03123 | -0.0081 | -18.9177
-4.5 | -0.5479 | 0.02908 | -0.0067 | -18.8411
-4 | -0.5215 | 0.02783 | 0.002 | -18.7388
-3.5 | -0.4888 | 0.03187 | 0.0136 | -15.3373
-3 | -0.2868 | 0.0397 | 0.0048 | -7.2242
-2.5 | -0.1454 | 0.03979 | -0.0132 | -3.6542
-2 | -0.0467 | 0.03952 | -0.0253 | -1.1817
-1.5 | 0.0494 | 0.03931 | -0.0374 | 1.2567
-1 | 0.1415 | 0.0393 | -0.0489 | 3.6005
-0.5 | 0.2395 | 0.03935 | -0.0618 | 6.0864
0 | 0.2428 | 0.04038 | -0.058 | 6.0129
0.5 | 0.2416 | 0.04147 | -0.0533 | 5.8259
1 | 0.243 | 0.04257 | -0.049 | 5.7082
1.5 | 0.1978 | 0.04332 | -0.038 | 4.566
2 | 0.1719 | 0.04404 | -0.0295 | 3.9033
2.5 | 0.1606 | 0.04514 | -0.0235 | 3.5578
3 | 0.1879 | 0.04732 | -0.0231 | 3.9708
3.5 | 0.2245 | 0.04986 | -0.0238 | 4.5026
4 | 0.2613 | 0.05266 | -0.0246 | 4.962
4.5 | 0.2704 | 0.05597 | -0.0239 | 4.8312
5.5 | 0.2904 | 0.06452 | -0.0249 | 4.5009
6 | 0.3275 | 0.06817 | -0.026 | 4.8042
6.5 | 0.3607 | 0.07174 | -0.0266 | 5.0279
7 | 0.4989 | 0.07023 | -0.0262 | 7.1038
7.5 | 0.5422 | 0.07286 | -0.0257 | 7.4417
8 | 0.6068 | 0.07429 | -0.0251 | 8.168
8.5 | 0.6344 | 0.07716 | -0.0235 | 8.2219
9 | 0.6665 | 0.0797 | -0.0219 | 8.3626
9.5 | 0.7416 | 0.07763 | -0.0184 | 9.553
10 | 0.7577 | 0.08089 | -0.0164 | 9.367
10.5 | 1.0786 | 0.04104 | 0.003 | 26.2817
11 | 1.0858 | 0.04542 | 0.0071 | 23.9058
11.5 | 1.1296 | 0.05001 | 0.0085 | 22.5875
12 | 1.1416 | 0.05596 | 0.0108 | 20.4003
12.5 | 1.1576 | 0.06246 | 0.0123 | 18.5335
13 | 1.1136 | 0.07117 | 0.0138 | 15.647
13.5 | 1.0545 | 0.08311 | 0.0117 | 12.688
14 | 0.9852 | 0.09958 | 0.005 | 9.8936
15.5 | 0.7222 | 0.18799 | -0.0524 | 3.8417
16 | 0.7398 | 0.19575 | -0.0551 | 3.7793
16.5 | 0.7644 | 0.20471 | -0.0572 | 3.7341
17 | 0.7875 | 0.21321 | -0.0596 | 3.6935
17.5 | 0.785 | 0.21622 | -0.0647 | 3.6306

## 3. Re 50k Mach 0.10 (1)
BIGFOIL.COM POLAR EXPORT
NACA63-315 a=0.0
NACA63-315 a=0.0 |  |  |  | Cl Max: | 1.147 | at alpha= | 13 | deg
JavaFoil+Calcfoil stall+Eppler ext transition |  |  |  | L/D Max: | 32.595 | at alpha= | 7.5 | deg
Re: | 50000 |  |  | Cd Min: | 0.01812 | at alpha= | -0.5 | deg
Mach: | 0.1 |  |  | Cl=0 at alpha= | -1.4833 | deg
|  |  |  | @ Cl=0.1, Cd= | 0.018132
|  |  |  | @ Cl=0.4, Cd= | 0.02089
|  |  |  | @ Cl=0.6, Cd= | 0.023202
alpha (deg) | Cl | Cd | Cm | Cl/Cd
-19 | -0.709 | 0.32026 | -0.001 | -2.213
-18.5 | -0.734 | 0.28621 | -0.001 | -2.565
-18 | -0.759 | 0.27185 | -0.002 | -2.79
-17.5 | -0.782 | 0.25335 | -0.002 | -3.086
-17 | -0.804 | 0.23681 | -0.002 | -3.394
-16.5 | -0.824 | 0.22385 | -0.002 | -3.679
-16 | -0.841 | 0.20224 | -0.002 | -4.159
-15.5 | -0.855 | 0.18562 | -0.003 | -4.604
-15 | -0.863 | 0.18026 | -0.003 | -4.785
-14.5 | -0.868 | 0.16416 | -0.003 | -5.285
-14 | -0.869 | 0.15327 | -0.003 | -5.672
-13.5 | -0.868 | 0.14237 | -0.003 | -6.094
-13 | -0.862 | 0.13305 | -0.004 | -6.478
-12.5 | -0.853 | 0.12469 | -0.004 | -6.837
-12 | -0.84 | 0.11637 | -0.004 | -7.214
-11.5 | -0.823 | 0.10704 | -0.004 | -7.685
-11 | -0.802 | 0.09914 | -0.005 | -8.092
-10.5 | -0.778 | 0.09221 | -0.005 | -8.439
-10 | -0.751 | 0.08569 | -0.005 | -8.759
-9.5 | -0.719 | 0.07861 | -0.005 | -9.142
-9 | -0.684 | 0.07478 | -0.005 | -9.142
-8.5 | -0.647 | 0.06875 | -0.006 | -9.404
-8 | -0.606 | 0.0642 | -0.006 | -9.446
-7.5 | -0.565 | 0.06008 | -0.006 | -9.406
-7 | -0.522 | 0.0564 | -0.007 | -9.263
-6.5 | -0.478 | 0.05293 | -0.007 | -9.038
-6 | -0.434 | 0.04954 | -0.007 | -8.751
-5.5 | -0.388 | 0.04724 | -0.008 | -8.206
-5 | -0.341 | 0.04479 | -0.008 | -7.616
-4.5 | -0.294 | 0.04243 | -0.009 | -6.935
-4 | -0.304 | 0.01975 | -0.017 | -15.38
-3.5 | -0.245 | 0.01933 | -0.018 | -12.681
-3 | -0.178 | 0.01918 | -0.018 | -9.27
-2.5 | -0.12 | 0.0188 | -0.018 | -6.378
-2 | -0.061 | 0.01851 | -0.019 | -3.306
-1.5 | -0.002 | 0.0183 | -0.019 | -0.1
-1 | 0.058 | 0.01816 | -0.02 | 3.208
-0.5 | 0.119 | 0.01812 | -0.021 | 6.563
0 | 0.173 | 0.0195 | -0.021 | 8.873
0.5 | 0.23 | 0.01972 | -0.022 | 11.668
1 | 0.287 | 0.02007 | -0.022 | 14.316
1.5 | 0.344 | 0.02047 | -0.023 | 16.805
2 | 0.4 | 0.02089 | -0.023 | 19.163
2.5 | 0.456 | 0.02142 | -0.023 | 21.311
3 | 0.512 | 0.02204 | -0.024 | 23.239
3.5 | 0.567 | 0.02271 | -0.024 | 24.99
4 | 0.622 | 0.02353 | -0.025 | 26.438
4.5 | 0.677 | 0.02438 | -0.025 | 27.774
5 | 0.73 | 0.02539 | -0.026 | 28.772
5.5 | 0.783 | 0.02639 | -0.026 | 29.68
6 | 0.835 | 0.02758 | -0.027 | 30.278
6.5 | 0.887 | 0.02871 | -0.027 | 30.91
7 | 0.939 | 0.02983 | -0.028 | 31.492
7.5 | 0.996 | 0.03057 | -0.029 | 32.595
8 | 1.053 | 0.03287 | -0.029 | 32.027
8.5 | 1.095 | 0.03478 | -0.03 | 31.486
9 | 1.134 | 0.03692 | -0.03 | 30.726
9.5 | 1.013 | 0.07112 | -0.015 | 14.247
10 | 1.044 | 0.07675 | -0.015 | 13.6
10.5 | 1.071 | 0.08188 | -0.015 | 13.077
11 | 1.095 | 0.08882 | -0.015 | 12.326
11.5 | 1.115 | 0.09474 | -0.014 | 11.771
12 | 1.132 | 0.1011 | -0.014 | 11.192
12.5 | 1.143 | 0.10823 | -0.014 | 10.557
13 | 1.147 | 0.11825 | -0.014 | 9.699
13.5 | 1.146 | 0.12483 | -0.014 | 9.182
14 | 1.141 | 0.13325 | -0.014 | 8.562
14.5 | 1.131 | 0.14698 | -0.014 | 7.696
15 | 1.117 | 0.15867 | -0.014 | 7.04
15.5 | 1.099 | 0.17004 | -0.014 | 6.461
16 | 1.077 | 0.18191 | -0.014 | 5.919
16.5 | 1.052 | 0.19797 | -0.013 | 5.312
17 | 1.024 | 0.20829 | -0.013 | 4.916
17.5 | 0.994 | 0.22708 | -0.014 | 4.377
18 | 0.962 | 0.23229 | -0.013 | 4.141

## 4. Re 50k Mach 0.10 (2)
BIGFOIL.COM POLAR EXPORT
NACA63-315 a=0.0
NACA63-315 a=0.0 |  |  |  | Cl Max: | 1.1478 | at alpha= | 12.5 | deg
XFOIL ncrit=9 |  |  |  | L/D Max: | 25.3543 | at alpha= | 10.5 | deg
Re: | 50000 |  |  | Cd Min: | 0.21693 | at alpha= | 17.5 | deg
Mach: | 0.1 |  |  | Cl=0 at alpha= | -1.7384 | deg
|  |  |  | @ Cl=0.1, Cd= | 0.039568
|  |  |  | @ Cl=0.4, Cd= | 0.071532
|  |  |  | @ Cl=0.6, Cd= | 0.075032
alpha (deg) | Cl | Cd | Cm | Cl/Cd
-12.5 | -0.4437 | 0.14214 | 0.0017 | -3.1216
-12 | -0.4281 | 0.1354 | -0.0001 | -3.1617
-11.5 | -0.4232 | 0.12987 | -0.002 | -3.2586
-10.5 | -0.3843 | 0.1155 | -0.0047 | -3.3273
-9.5 | -0.618 | 0.07043 | -0.0467 | -8.7747
-9 | -0.6358 | 0.06242 | -0.0456 | -10.1858
-8.5 | -0.6965 | 0.05775 | -0.0367 | -12.0606
-8 | -0.7393 | 0.05361 | -0.0279 | -13.7903
-7.5 | -0.7411 | 0.04882 | -0.0226 | -15.1803
-7 | -0.728 | 0.04412 | -0.0185 | -16.5005
-6.5 | -0.7018 | 0.03964 | -0.0156 | -17.7043
-6 | -0.6705 | 0.03656 | -0.013 | -18.3397
-5.5 | -0.633 | 0.0337 | -0.0108 | -18.7834
-5 | -0.5956 | 0.03157 | -0.0083 | -18.866
-4.5 | -0.5472 | 0.02947 | -0.0078 | -18.568
-4 | -0.5197 | 0.02769 | 0 | -18.7685
-3.5 | -0.4881 | 0.03199 | 0.0126 | -15.2579
-3 | -0.2776 | 0.04001 | 0.003 | -6.9383
-2.5 | -0.1555 | 0.04003 | -0.0117 | -3.8846
-2 | -0.0472 | 0.03974 | -0.0254 | -1.1877
-1.5 | 0.043 | 0.03958 | -0.0363 | 1.0864
-1 | 0.1373 | 0.03956 | -0.0483 | 3.4707
-0.5 | 0.2396 | 0.0396 | -0.0619 | 6.0505
0 | 0.242 | 0.04064 | -0.0579 | 5.9547
0.5 | 0.2383 | 0.04172 | -0.0529 | 5.7119
1 | 0.2353 | 0.0428 | -0.0479 | 5.4977
1.5 | 0.2071 | 0.04365 | -0.0393 | 4.7446
2 | 0.1692 | 0.04423 | -0.0291 | 3.8255
2.5 | 0.166 | 0.04543 | -0.0241 | 3.654
3 | 0.1855 | 0.04749 | -0.0227 | 3.9061
3.5 | 0.221 | 0.05001 | -0.0233 | 4.4191
4 | 0.2572 | 0.05281 | -0.024 | 4.8703
4.5 | 0.2606 | 0.05632 | -0.0232 | 4.6271
5 | 0.323 | 0.05888 | -0.0249 | 5.4857
5.5 | 0.3391 | 0.06289 | -0.0252 | 5.392
6 | 0.4131 | 0.06477 | -0.0261 | 6.378
6.5 | 0.3965 | 0.07087 | -0.0267 | 5.5948
7 | 0.4243 | 0.07613 | -0.0284 | 5.5734
7.5 | 0.5532 | 0.07277 | -0.0257 | 7.602
8 | 0.5999 | 0.07502 | -0.0247 | 7.9965
8.5 | 0.6252 | 0.07814 | -0.0233 | 8.001
9 | 0.6731 | 0.07957 | -0.0215 | 8.4592
9.5 | 0.7175 | 0.08066 | -0.019 | 8.8954
10 | 0.8223 | 0.07251 | -0.012 | 11.3405
10.5 | 1.0697 | 0.04219 | 0.0043 | 25.3543
11 | 1.0811 | 0.04647 | 0.0081 | 23.2645
11.5 | 1.123 | 0.05114 | 0.0098 | 21.9593
12 | 1.1331 | 0.0573 | 0.0119 | 19.7749
12.5 | 1.1478 | 0.06396 | 0.0133 | 17.9456
13 | 1.1004 | 0.07316 | 0.0142 | 15.041
13.5 | 1.041 | 0.08566 | 0.0112 | 12.1527
14.5 | 0.754 | 0.1618 | -0.0347 | 4.6601
15 | 0.7111 | 0.18114 | -0.0495 | 3.9257
15.5 | 0.723 | 0.18863 | -0.0527 | 3.8329
16 | 0.7409 | 0.19645 | -0.0555 | 3.7714
16.5 | 0.7658 | 0.20548 | -0.0576 | 3.7269
17 | 0.7876 | 0.21366 | -0.0601 | 3.6862
17.5 | 0.7863 | 0.21693 | -0.0652 | 3.6247

## 5. Re 50k Mach 0.25 (1)
BIGFOIL.COM POLAR EXPORT
NACA63-315 a=0.0
NACA63-315 a=0.0 |  |  |  | Cl Max: | 1.113 | at alpha= | 8.5 | deg
JavaFoil+Calcfoil stall+Eppler ext transition |  |  |  | L/D Max: | 31.405 | at alpha= | 7.5 | deg
Re: | 50000 |  |  | Cd Min: | 0.01842 | at alpha= | -0.5 | deg
Mach: | 0.25 |  |  | Cl=0 at alpha= | -1.4839 | deg
|  |  |  | @ Cl=0.1, Cd= | 0.018448
|  |  |  | @ Cl=0.4, Cd= | 0.021352
|  |  |  | @ Cl=0.6, Cd= | 0.023693
alpha (deg) | Cl | Cd | Cm | Cl/Cd
-17 | -0.493 | 0.36103 | -0.002 | -1.365
-16.5 | -0.551 | 0.31465 | -0.002 | -1.752
-16 | -0.605 | 0.28724 | -0.002 | -2.107
-15.5 | -0.653 | 0.25578 | -0.002 | -2.552
-15 | -0.691 | 0.23036 | -0.003 | -3.001
-14.5 | -0.725 | 0.20812 | -0.003 | -3.482
-14 | -0.752 | 0.18745 | -0.003 | -4.012
-13.5 | -0.774 | 0.16469 | -0.003 | -4.697
-13 | -0.789 | 0.15122 | -0.004 | -5.215
-12.5 | -0.797 | 0.14131 | -0.004 | -5.643
-12 | -0.8 | 0.12489 | -0.004 | -6.405
-11.5 | -0.796 | 0.11543 | -0.004 | -6.896
-11 | -0.786 | 0.10588 | -0.005 | -7.424
-10.5 | -0.771 | 0.09898 | -0.005 | -7.785
-10 | -0.749 | 0.09105 | -0.005 | -8.232
-9.5 | -0.722 | 0.08361 | -0.005 | -8.639
-9 | -0.691 | 0.07833 | -0.006 | -8.816
-8.5 | -0.655 | 0.07201 | -0.006 | -9.102
-8 | -0.617 | 0.06596 | -0.006 | -9.351
-7.5 | -0.576 | 0.06156 | -0.006 | -9.353
-7 | -0.533 | 0.05772 | -0.007 | -9.238
-6.5 | -0.489 | 0.05368 | -0.007 | -9.113
-6 | -0.444 | 0.05102 | -0.007 | -8.699
-5.5 | -0.397 | 0.0478 | -0.008 | -8.31
-5 | -0.35 | 0.04522 | -0.008 | -7.735
-4.5 | -0.302 | 0.04291 | -0.009 | -7.032
-4 | -0.31 | 0.02029 | -0.018 | -15.26
-3.5 | -0.252 | 0.01965 | -0.018 | -12.808
-3 | -0.182 | 0.01962 | -0.018 | -9.274
-2.5 | -0.123 | 0.01919 | -0.019 | -6.395
-2 | -0.063 | 0.01889 | -0.019 | -3.316
-1.5 | -0.002 | 0.01865 | -0.02 | -0.101
-1 | 0.06 | 0.0185 | -0.02 | 3.221
-0.5 | 0.122 | 0.01842 | -0.021 | 6.607
0 | 0.177 | 0.01998 | -0.021 | 8.87
0.5 | 0.236 | 0.02019 | -0.022 | 11.686
1 | 0.295 | 0.02049 | -0.023 | 14.371
1.5 | 0.352 | 0.02093 | -0.023 | 16.844
2 | 0.41 | 0.02144 | -0.024 | 19.136
2.5 | 0.468 | 0.02194 | -0.024 | 21.329
3 | 0.525 | 0.02264 | -0.025 | 23.172
3.5 | 0.581 | 0.02343 | -0.025 | 24.811
4 | 0.638 | 0.02422 | -0.025 | 26.331
4.5 | 0.694 | 0.02513 | -0.026 | 27.598
5 | 0.748 | 0.02622 | -0.026 | 28.53
5.5 | 0.802 | 0.02733 | -0.027 | 29.354
6 | 0.855 | 0.02864 | -0.027 | 29.841
6.5 | 0.908 | 0.02985 | -0.028 | 30.413
7 | 0.963 | 0.03093 | -0.028 | 31.12
7.5 | 1.028 | 0.03274 | -0.03 | 31.405
8 | 1.072 | 0.03471 | -0.03 | 30.897
8.5 | 1.113 | 0.0369 | -0.03 | 30.167
9 | 0.997 | 0.06837 | -0.016 | 14.579
9.5 | 1.028 | 0.07416 | -0.015 | 13.864
10 | 1.055 | 0.07945 | -0.015 | 13.277
10.5 | 1.077 | 0.08613 | -0.015 | 12.504
11 | 1.094 | 0.09339 | -0.014 | 11.711
11.5 | 1.105 | 0.10004 | -0.014 | 11.048
12 | 1.11 | 0.10788 | -0.014 | 10.292
12.5 | 1.107 | 0.12048 | -0.014 | 9.19
13 | 1.093 | 0.12923 | -0.014 | 8.46
13.5 | 1.071 | 0.13784 | -0.013 | 7.769

## 6. Re 50k Mach 0.25 (2)
BIGFOIL.COM POLAR EXPORT
NACA63-315 a=0.0
NACA63-315 a=0.0 |  |  |  | Cl Max: | 1.0632 | at alpha= | 11 | deg
XFOIL ncrit=9 |  |  |  | L/D Max: | 20.3522 | at alpha= | 11 | deg
Re: | 50000 |  |  | Cd Min: | 0.20042 | at alpha= | 16 | deg
Mach: | 0.25 |  |  | Cl=0 at alpha= | -1.736 | deg
|  |  |  | @ Cl=0.1, Cd= | 0.040977
|  |  |  | @ Cl=0.4, Cd= | 0.06499
|  |  |  | @ Cl=0.6, Cd= | 0.076794
alpha (deg) | Cl | Cd | Cm | Cl/Cd
-12 | -0.4218 | 0.13779 | -0.001 | -3.0612
-11.5 | -0.4255 | 0.13325 | -0.0032 | -3.1932
-11 | -0.3895 | 0.12408 | -0.0044 | -3.1391
-10.5 | -0.3733 | 0.11718 | -0.0063 | -3.1857
-10 | -0.3691 | 0.11081 | -0.0085 | -3.3309
-9 | -0.5841 | 0.06661 | -0.0497 | -8.769
-8.5 | -0.6365 | 0.06187 | -0.0432 | -10.2877
-8 | -0.6947 | 0.05796 | -0.0341 | -11.9859
-7.5 | -0.7293 | 0.05299 | -0.0269 | -13.763
-7 | -0.7368 | 0.04802 | -0.0215 | -15.3436
-6.5 | -0.7217 | 0.04329 | -0.0176 | -16.6713
-6 | -0.6943 | 0.03953 | -0.0147 | -17.5639
-5.5 | -0.6613 | 0.03636 | -0.012 | -18.1876
-5 | -0.6221 | 0.03369 | -0.0096 | -18.4654
-4.5 | -0.5486 | 0.03134 | -0.0126 | -17.5048
-4 | -0.5044 | 0.02747 | -0.0119 | -18.3618
-3.5 | -0.4831 | 0.03221 | 0.0053 | -14.9984
-3 | -0.4192 | 0.03713 | 0.0153 | -11.2901
-2.5 | -0.1382 | 0.04137 | -0.016 | -3.3406
-2 | -0.0528 | 0.04112 | -0.0253 | -1.284
-1.5 | 0.0472 | 0.04092 | -0.0375 | 1.1535
-1 | 0.1303 | 0.04101 | -0.0471 | 3.1773
-0.5 | 0.2295 | 0.04114 | -0.0597 | 5.5785
0 | 0.2723 | 0.04191 | -0.0627 | 6.4973
0.5 | 0.2536 | 0.04311 | -0.0552 | 5.8826
1 | 0.2281 | 0.04417 | -0.0469 | 5.1641
1.5 | 0.2093 | 0.04508 | -0.0395 | 4.6429
2 | 0.2063 | 0.0461 | -0.0341 | 4.4751
2.5 | 0.1624 | 0.04658 | -0.0233 | 3.4865
3 | 0.1919 | 0.04871 | -0.0229 | 3.9396
3.5 | 0.2275 | 0.0512 | -0.0233 | 4.4434
4 | 0.2622 | 0.05394 | -0.0237 | 4.861
4.5 | 0.2938 | 0.05683 | -0.0237 | 5.1698
5 | 0.3262 | 0.05986 | -0.0239 | 5.4494
5.5 | 0.3708 | 0.06295 | -0.0246 | 5.8904
6 | 0.4146 | 0.06601 | -0.0249 | 6.2809
6.5 | 0.456 | 0.06906 | -0.0248 | 6.603
7 | 0.4951 | 0.0722 | -0.0246 | 6.8573
7.5 | 0.5369 | 0.07513 | -0.024 | 7.1463
8 | 0.6025 | 0.07686 | -0.0233 | 7.8389
8.5 | 0.6203 | 0.08057 | -0.0219 | 7.6989
9 | 0.6537 | 0.08346 | -0.0204 | 7.8325
9.5 | 0.7039 | 0.08459 | -0.0179 | 8.3213
10 | 0.9544 | 0.05424 | 0.0011 | 17.5959
10.5 | 0.8395 | 0.07668 | -0.0057 | 10.9481
11 | 1.0632 | 0.05224 | 0.0127 | 20.3522
11.5 | 1.0531 | 0.05946 | 0.0142 | 17.7111
12 | 1.0385 | 0.06773 | 0.0145 | 15.3329
12.5 | 0.9704 | 0.08227 | 0.0096 | 11.7953
13.5 | 0.7508 | 0.14301 | -0.0262 | 5.25
14 | 0.7443 | 0.15576 | -0.0322 | 4.7785
14.5 | 0.7625 | 0.16708 | -0.0356 | 4.5637
15 | 0.7156 | 0.18464 | -0.0511 | 3.8756
15.5 | 0.7283 | 0.19217 | -0.0546 | 3.7899
16 | 0.7486 | 0.20042 | -0.0575 | 3.7352

## 7. Re 50k Mach 0.50 (1)
BIGFOIL.COM POLAR EXPORT
NACA63-315 a=0.0
NACA63-315 a=0.0 |  |  |  | Cl Max: | 1.18 | at alpha= | 20 | deg
JavaFoil+Calcfoil stall+Eppler ext transition |  |  |  | L/D Max: | 28.817 | at alpha= | 6.5 | deg
Re: | 50000 |  |  | Cd Min: | 0.02 | at alpha= | -0.5 | deg
Mach: | 0.5 |  |  | Cl=0 at alpha= | -1.4853 | deg
|  |  |  | @ Cl=0.1, Cd= | 0.020065
|  |  |  | @ Cl=0.4, Cd= | 0.023285
|  |  |  | @ Cl=0.6, Cd= | 0.025798
alpha (deg) | Cl | Cd | Cm | Cl/Cd
-20 | -1.026 | 0.44345 | -0.002 | -2.314
-19.5 | -0.999 | 0.42075 | -0.002 | -2.375
-19 | -0.972 | 0.41852 | -0.002 | -2.324
-18.5 | -0.945 | 0.44026 | -0.003 | -2.148
-18 | -0.919 | 0.41512 | -0.003 | -2.213
-17.5 | -0.889 | 0.38408 | -0.003 | -2.316
-17 | -0.862 | 0.38827 | -0.003 | -2.22
-16.5 | -0.835 | 0.37272 | -0.004 | -2.24
-16 | -0.808 | 0.37439 | -0.004 | -2.157
-15.5 | -0.781 | 0.34455 | -0.004 | -2.266
-15 | -0.751 | 0.32808 | -0.004 | -2.29
-14.5 | -0.724 | 0.32609 | -0.004 | -2.22
-14 | -0.697 | 0.31893 | -0.005 | -2.185
-13.5 | -0.669 | 0.31662 | -0.005 | -2.114
-13 | -0.642 | 0.31208 | -0.005 | -2.057
-12.5 | -0.613 | 0.28211 | -0.005 | -2.173
-12 | -0.586 | 0.27897 | -0.005 | -2.099
-11.5 | -0.558 | 0.25921 | -0.005 | -2.153
-11 | -0.53 | 0.26228 | -0.006 | -2.022
-10.5 | -0.503 | 0.25154 | -0.006 | -1.999
-10 | -0.474 | 0.23058 | -0.005 | -2.057
-9.5 | -0.447 | 0.23056 | -0.006 | -1.937
-9 | -0.419 | 0.201 | -0.006 | -2.084
-8.5 | -0.544 | 0.12398 | -0.006 | -4.386
-8 | -0.594 | 0.09294 | -0.006 | -6.39
-7.5 | -0.586 | 0.07878 | -0.007 | -7.443
-7 | -0.56 | 0.06842 | -0.007 | -8.19
-6.5 | -0.524 | 0.06222 | -0.007 | -8.427
-6 | -0.482 | 0.05595 | -0.008 | -8.615
-5.5 | -0.435 | 0.0513 | -0.008 | -8.487
-5 | -0.386 | 0.04815 | -0.009 | -8.012
-4.5 | -0.334 | 0.04527 | -0.009 | -7.377
-4 | -0.281 | 0.04272 | -0.01 | -6.57
-3.5 | -0.274 | 0.02159 | -0.02 | -12.698
-3 | -0.208 | 0.02103 | -0.021 | -9.886
-2.5 | -0.135 | 0.0211 | -0.02 | -6.402
-2 | -0.069 | 0.02066 | -0.021 | -3.338
-1.5 | -0.002 | 0.02033 | -0.021 | -0.102
-1 | 0.066 | 0.02013 | -0.022 | 3.26
-0.5 | 0.134 | 0.02 | -0.023 | 6.694
0 | 0.196 | 0.02173 | -0.023 | 9.031
0.5 | 0.261 | 0.02215 | -0.024 | 11.774
1 | 0.326 | 0.02264 | -0.024 | 14.379
1.5 | 0.39 | 0.02324 | -0.025 | 16.779
2 | 0.454 | 0.02353 | -0.026 | 19.283
2.5 | 0.517 | 0.02466 | -0.027 | 20.957
3 | 0.58 | 0.02548 | -0.027 | 22.765
3.5 | 0.643 | 0.02648 | -0.028 | 24.269
4 | 0.704 | 0.02762 | -0.028 | 25.489
4.5 | 0.765 | 0.02884 | -0.028 | 26.541
5 | 0.825 | 0.03032 | -0.029 | 27.202
5.5 | 0.883 | 0.03188 | -0.03 | 27.704
6 | 0.941 | 0.03356 | -0.03 | 28.03
6.5 | 1.003 | 0.03482 | -0.031 | 28.817
7 | 1.063 | 0.03835 | -0.032 | 27.713
7.5 | 1.101 | 0.04141 | -0.032 | 26.582
8 | 0.985 | 0.06795 | -0.016 | 14.492
8.5 | 1 | 0.07476 | -0.015 | 13.372
9 | 0.994 | 0.085 | -0.015 | 11.691
9.5 | 0.939 | 0.10308 | -0.013 | 9.108
10 | 0.634 | 0.1871 | -0.013 | 3.387
10.5 | 0.661 | 0.24477 | -0.015 | 2.702
11 | 0.688 | 0.22405 | -0.016 | 3.073
11.5 | 0.715 | 0.24885 | -0.016 | 2.874
12 | 0.743 | 0.25812 | -0.018 | 2.88
12.5 | 0.77 | 0.28866 | -0.018 | 2.668
13 | 0.797 | 0.29289 | -0.019 | 2.722
13.5 | 0.825 | 0.33454 | -0.02 | 2.467
14 | 0.852 | 0.33715 | -0.021 | 2.527
14.5 | 0.879 | 0.33504 | -0.022 | 2.624
15 | 0.908 | 0.347 | -0.023 | 2.615
15.5 | 0.934 | 0.35587 | -0.024 | 2.625
16 | 0.963 | 0.41858 | -0.025 | 2.301
16.5 | 0.989 | 0.4058 | -0.025 | 2.438
17 | 1.016 | 0.42122 | -0.026 | 2.412
17.5 | 1.043 | 0.41651 | -0.027 | 2.504
18 | 1.072 | 0.43629 | -0.028 | 2.457
18.5 | 1.098 | 0.43549 | -0.028 | 2.521
19 | 1.124 | 0.44379 | -0.029 | 2.533
19.5 | 1.154 | 0.48916 | -0.03 | 2.359
20 | 1.18 | 0.50857 | -0.031 | 2.32

## 8. Re 50k Mach 0.50 (2)
BIGFOIL.COM POLAR EXPORT
NACA63-315 a=0.0
NACA63-315 a=0.0 |  |  |  | Cl Max: | 0.9588 | at alpha= | 20 | deg
XFOIL ncrit=9 |  |  |  | L/D Max: | 6.424 | at alpha= | 9 | deg
Re: | 50000 |  |  | Cd Min: | 0.28409 | at alpha= | 20 | deg
Mach: | 0.5 |  |  | Cl=0 at alpha= | -1.2456 | deg
|  |  |  | @ Cl=0.1, Cd= | 0.04747
|  |  |  | @ Cl=0.4, Cd= | 0.071791
|  |  |  | @ Cl=0.6, Cd= | 0.094311
alpha (deg) | Cl | Cd | Cm | Cl/Cd
-20 | -0.7496 | 0.26768 | 0.0638 | -2.8004
-19.5 | -0.7366 | 0.26632 | 0.0565 | -2.7658
-19 | -0.7039 | 0.25209 | 0.053 | -2.7923
-18.5 | -0.6854 | 0.24729 | 0.047 | -2.7716
-18 | -0.6567 | 0.2362 | 0.0431 | -2.7803
-17.5 | -0.6432 | 0.23305 | 0.0367 | -2.7599
-17 | -0.6096 | 0.22043 | 0.0335 | -2.7655
-16.5 | -0.5938 | 0.21491 | 0.0279 | -2.763
-16 | -0.5717 | 0.20791 | 0.0235 | -2.7497
-15.5 | -0.5409 | 0.19734 | 0.0201 | -2.741
-15 | -0.5192 | 0.1898 | 0.0159 | -2.7355
-14.5 | -0.4997 | 0.18279 | 0.0117 | -2.7337
-14 | -0.4862 | 0.17713 | 0.0073 | -2.7449
-13.5 | -0.468 | 0.1703 | 0.0036 | -2.7481
-13 | -0.4365 | 0.16065 | 0.0009 | -2.7171
-12.5 | -0.4148 | 0.15313 | -0.0023 | -2.7088
-12 | -0.392 | 0.14548 | -0.0053 | -2.6945
-11.5 | -0.3673 | 0.13796 | -0.0079 | -2.6624
-11 | -0.3476 | 0.13083 | -0.0108 | -2.6569
-10.5 | -0.3346 | 0.12396 | -0.014 | -2.6993
-9.5 | -0.3662 | 0.09864 | -0.0379 | -3.7125
-9 | -0.3854 | 0.08788 | -0.0462 | -4.3855
-8.5 | -0.4029 | 0.07954 | -0.0497 | -5.0654
-8 | -0.5116 | 0.07219 | -0.0501 | -7.0869
-7.5 | -0.5696 | 0.06872 | -0.0435 | -8.2887
-7 | -0.6308 | 0.06512 | -0.036 | -9.6867
-6.5 | -0.6813 | 0.06038 | -0.0296 | -11.2835
-6 | -0.7167 | 0.05505 | -0.0239 | -13.0191
-5.5 | -0.6995 | 0.04804 | -0.0258 | -14.5608
-5 | -0.641 | 0.0426 | -0.0283 | -15.0469
-4.5 | -0.5725 | 0.03874 | -0.0302 | -14.778
-4 | -0.5026 | 0.03605 | -0.0307 | -13.9417
-3.5 | -0.4671 | 0.03306 | -0.0273 | -14.1289
-3 | -0.4497 | 0.03673 | -0.008 | -12.2434
-2.5 | -0.1802 | 0.04705 | -0.0155 | -3.83
-2 | -0.0887 | 0.04684 | -0.0236 | -1.8937
-1.5 | -0.0345 | 0.04676 | -0.0266 | -0.73781
-1 | 0.0333 | 0.04693 | -0.0324 | 0.70957
-0.5 | 0.0944 | 0.04741 | -0.0376 | 1.9911
0 | 0.1699 | 0.04822 | -0.0457 | 3.5234
0.5 | 0.2494 | 0.04937 | -0.055 | 5.0517
1 | 0.2358 | 0.05043 | -0.0481 | 4.6758
1.5 | 0.2274 | 0.05144 | -0.0419 | 4.4207
2 | 0.2239 | 0.05244 | -0.0362 | 4.2696
2.5 | 0.1933 | 0.05291 | -0.0268 | 3.6534
3 | 0.177 | 0.05365 | -0.0193 | 3.2992
3.5 | 0.1979 | 0.05568 | -0.0173 | 3.5542
4 | 0.232 | 0.05837 | -0.0173 | 3.9746
4.5 | 0.2838 | 0.06163 | -0.0188 | 4.6049
5 | 0.3125 | 0.06474 | -0.0184 | 4.827
5.5 | 0.3564 | 0.06823 | -0.0191 | 5.2235
6 | 0.4006 | 0.07184 | -0.0195 | 5.5763
6.5 | 0.4409 | 0.07552 | -0.0195 | 5.8382
7 | 0.4767 | 0.07935 | -0.0193 | 6.0076
7.5 | 0.5092 | 0.0834 | -0.0189 | 6.1055
8 | 0.5412 | 0.08764 | -0.0186 | 6.1753
8.5 | 0.5774 | 0.09195 | -0.0182 | 6.2795
9 | 0.6178 | 0.09617 | -0.0174 | 6.424
9.5 | 0.6353 | 0.10171 | -0.0175 | 6.2462
10 | 0.6528 | 0.10764 | -0.0178 | 6.0647
10.5 | 0.6694 | 0.11395 | -0.0184 | 5.8745
11 | 0.6846 | 0.12061 | -0.0193 | 5.6761
11.5 | 0.7023 | 0.12741 | -0.0202 | 5.5121
12 | 0.7009 | 0.13696 | -0.0243 | 5.1176
12.5 | 0.7081 | 0.14623 | -0.0281 | 4.8424
13 | 0.7216 | 0.15537 | -0.0316 | 4.6444
13.5 | 0.7232 | 0.1658 | -0.0377 | 4.3619
14 | 0.7415 | 0.17676 | -0.0422 | 4.195
14.5 | 0.7377 | 0.19398 | -0.0541 | 3.803
15 | 0.7448 | 0.20005 | -0.0592 | 3.7231
15.5 | 0.7667 | 0.2092 | -0.0633 | 3.6649
16 | 0.7982 | 0.22044 | -0.0664 | 3.6209
16.5 | 0.81 | 0.22586 | -0.0716 | 3.5863
17 | 0.828 | 0.23347 | -0.0765 | 3.5465
17.5 | 0.855 | 0.24403 | -0.0803 | 3.5037
18 | 0.887 | 0.25649 | -0.0834 | 3.4582
18.5 | 0.8933 | 0.25869 | -0.0904 | 3.4532
19 | 0.919 | 0.26901 | -0.0947 | 3.4162
19.5 | 0.9461 | 0.27944 | -0.0986 | 3.3857
20 | 0.9588 | 0.28409 | -0.1055 | 3.375

## 9. Re 100k Mach 0.00 (1)
BIGFOIL.COM POLAR EXPORT
NACA63-315 a=0.0
NACA63-315 a=0.0 |  |  |  | Cl Max: | 1.231 | at alpha= | 10.5 | deg
JavaFoil+Calcfoil stall+Eppler ext transition |  |  |  | L/D Max: | 45.211 | at alpha= | 7 | deg
Re: | 100000 |  |  | Cd Min: | 0.0132 | at alpha= | -1.5 | deg
Mach: | 0 |  |  | Cl=0 at alpha= | -1.4836 | deg
|  |  |  | @ Cl=0.1, Cd= | 0.01344
|  |  |  | @ Cl=0.4, Cd= | 0.014697
|  |  |  | @ Cl=0.6, Cd= | 0.016172
alpha (deg) | Cl | Cd | Cm | Cl/Cd
-19.5 | -0.736 | 0.26863 | -0.001 | -2.739
-19 | -0.758 | 0.24575 | -0.001 | -3.086
-18.5 | -0.78 | 0.2351 | -0.002 | -3.318
-18 | -0.801 | 0.21811 | -0.002 | -3.672
-17.5 | -0.82 | 0.20684 | -0.002 | -3.966
-17 | -0.838 | 0.19275 | -0.002 | -4.349
-16.5 | -0.854 | 0.17768 | -0.002 | -4.807
-16 | -0.868 | 0.17053 | -0.003 | -5.088
-15.5 | -0.878 | 0.15937 | -0.003 | -5.507
-15 | -0.882 | 0.14864 | -0.003 | -5.935
-14.5 | -0.884 | 0.1371 | -0.003 | -6.448
-14 | -0.883 | 0.12997 | -0.003 | -6.793
-13.5 | -0.878 | 0.11898 | -0.003 | -7.381
-13 | -0.87 | 0.11382 | -0.004 | -7.646
-12.5 | -0.859 | 0.10705 | -0.004 | -8.022
-12 | -0.844 | 0.09956 | -0.004 | -8.476
-11.5 | -0.825 | 0.09392 | -0.004 | -8.788
-11 | -0.804 | 0.08701 | -0.005 | -9.235
-10.5 | -0.778 | 0.0807 | -0.005 | -9.647
-10 | -0.75 | 0.07578 | -0.005 | -9.896
-9.5 | -0.718 | 0.07082 | -0.005 | -10.132
-9 | -0.682 | 0.06637 | -0.005 | -10.277
-8.5 | -0.645 | 0.06189 | -0.006 | -10.418
-8 | -0.605 | 0.0579 | -0.006 | -10.444
-7.5 | -0.563 | 0.0547 | -0.006 | -10.296
-7 | -0.52 | 0.05117 | -0.007 | -10.172
-6.5 | -0.477 | 0.04812 | -0.007 | -9.907
-6 | -0.432 | 0.04531 | -0.008 | -9.531
-5.5 | -0.386 | 0.0429 | -0.008 | -9.002
-5 | -0.419 | 0.01676 | -0.017 | -25
-4.5 | -0.363 | 0.01633 | -0.017 | -22.228
-4 | -0.304 | 0.01601 | -0.018 | -18.968
-3.5 | -0.244 | 0.0156 | -0.019 | -15.631
-3 | -0.184 | 0.01349 | -0.019 | -13.621
-2.5 | -0.123 | 0.01343 | -0.02 | -9.184
-2 | -0.063 | 0.01334 | -0.02 | -4.698
-1.5 | -0.002 | 0.0132 | -0.021 | -0.142
-1 | 0.059 | 0.01344 | -0.021 | 4.393
-0.5 | 0.12 | 0.01344 | -0.021 | 8.927
0 | 0.177 | 0.01378 | -0.022 | 12.853
0.5 | 0.236 | 0.01398 | -0.022 | 16.843
1 | 0.294 | 0.01417 | -0.023 | 20.743
1.5 | 0.352 | 0.01447 | -0.023 | 24.316
2 | 0.409 | 0.01474 | -0.024 | 27.763
2.5 | 0.466 | 0.01507 | -0.024 | 30.939
3 | 0.523 | 0.01549 | -0.025 | 33.77
3.5 | 0.579 | 0.01597 | -0.025 | 36.282
4 | 0.635 | 0.01651 | -0.026 | 38.49
4.5 | 0.691 | 0.01708 | -0.026 | 40.453
5 | 0.746 | 0.0178 | -0.026 | 41.88
5.5 | 0.799 | 0.01853 | -0.027 | 43.131
6 | 0.852 | 0.01933 | -0.027 | 44.076
6.5 | 0.904 | 0.02022 | -0.028 | 44.736
7 | 0.957 | 0.02116 | -0.028 | 45.211
7.5 | 1.01 | 0.02243 | -0.029 | 45.03
8 | 1.056 | 0.02719 | -0.029 | 38.831
8.5 | 1.1 | 0.02881 | -0.03 | 38.16
9 | 1.14 | 0.03053 | -0.03 | 37.352
9.5 | 1.178 | 0.03252 | -0.031 | 36.236
10 | 1.211 | 0.03472 | -0.031 | 34.863
10.5 | 1.231 | 0.03811 | -0.031 | 32.305
11 | 1.095 | 0.07963 | -0.016 | 13.757
11.5 | 1.117 | 0.08489 | -0.016 | 13.159
12 | 1.134 | 0.09125 | -0.015 | 12.43
12.5 | 1.147 | 0.09664 | -0.015 | 11.868
13 | 1.153 | 0.10342 | -0.015 | 11.153
13.5 | 1.156 | 0.11105 | -0.015 | 10.406
14 | 1.153 | 0.11896 | -0.015 | 9.694
14.5 | 1.146 | 0.12718 | -0.014 | 9.012
15 | 1.135 | 0.13382 | -0.014 | 8.485
15.5 | 1.121 | 0.14327 | -0.015 | 7.827

## 10. Re 100k Mach 0.00 (2)
BIGFOIL.COM POLAR EXPORT
NACA63-315 a=0.0
NACA63-315 a=0.0 |  |  |  | Cl Max: | 1.1998 | at alpha= | 13.5 | deg
XFOIL ncrit=9 |  |  |  | L/D Max: | 47.7437 | at alpha= | 8.5 | deg
Re: | 100000 |  |  | Cd Min: | 0.22598 | at alpha= | 18.5 | deg
Mach: | 0 |  |  | Cl=0 at alpha= | -1.2295 | deg
|  |  |  | @ Cl=0.1, Cd= | 0.024875
|  |  |  | @ Cl=0.4, Cd= | 0.025727
|  |  |  | @ Cl=0.6, Cd= | 0.026151
alpha (deg) | Cl | Cd | Cm | Cl/Cd
-14 | -0.5552 | 0.15633 | -0.0033 | -3.5515
-13.5 | -0.4979 | 0.14675 | 0.0007 | -3.3928
-13 | -0.5184 | 0.13861 | -0.0073 | -3.74
-12.5 | -0.4828 | 0.13183 | -0.0065 | -3.6623
-12 | -0.4759 | 0.1239 | -0.0098 | -3.841
-11.5 | -0.492 | 0.11533 | -0.0162 | -4.266
-11 | -0.5235 | 0.10702 | -0.0244 | -4.8916
-10.5 | -0.459 | 0.10124 | -0.0193 | -4.5338
-10 | -0.459 | 0.09379 | -0.0227 | -4.8939
-9.5 | -0.6768 | 0.05736 | -0.0482 | -11.7992
-9 | -0.7451 | 0.05307 | -0.0361 | -14.0399
-8.5 | -0.7288 | 0.04415 | -0.0369 | -16.5074
-8 | -0.665 | 0.03684 | -0.0422 | -18.051
-7.5 | -0.5888 | 0.03169 | -0.0476 | -18.58
-7 | -0.5118 | 0.02852 | -0.0522 | -17.9453
-6.5 | -0.4379 | 0.02547 | -0.0557 | -17.1928
-6 | -0.3767 | 0.02343 | -0.0568 | -16.0777
-5.5 | -0.3358 | 0.02177 | -0.0546 | -15.4249
-5 | -0.3348 | 0.01882 | -0.0467 | -17.7896
-4.5 | -0.2959 | 0.01992 | -0.0414 | -14.8544
-4 | -0.2507 | 0.02113 | -0.0372 | -11.8646
-3.5 | -0.2039 | 0.02268 | -0.0321 | -8.9903
-3 | -0.1568 | 0.02415 | -0.0263 | -6.4928
-2.5 | -0.1086 | 0.02465 | -0.0232 | -4.4057
-2 | -0.067 | 0.02461 | -0.0213 | -2.7225
-1.5 | -0.0244 | 0.02468 | -0.0196 | -0.98865
-1 | 0.0207 | 0.02483 | -0.018 | 0.83367
-0.5 | 0.0693 | 0.02492 | -0.0169 | 2.7809
0 | 0.1239 | 0.02484 | -0.0163 | 4.9879
0.5 | 0.1713 | 0.02523 | -0.0159 | 6.7895
1 | 0.2207 | 0.02568 | -0.016 | 8.5942
1.5 | 0.2939 | 0.02601 | -0.0199 | 11.2995
2 | 0.3834 | 0.02566 | -0.0255 | 14.9415
2.5 | 0.4705 | 0.02601 | -0.0328 | 18.0892
3 | 0.558 | 0.02617 | -0.04 | 21.3221
3.5 | 0.6459 | 0.02613 | -0.0471 | 24.7187
4 | 0.6979 | 0.02632 | -0.0482 | 26.516
4.5 | 0.7131 | 0.02688 | -0.0429 | 26.529
5 | 0.7245 | 0.02738 | -0.0365 | 26.4609
5.5 | 0.7517 | 0.02741 | -0.0317 | 27.4243
6 | 0.8022 | 0.02669 | -0.0294 | 30.0562
6.5 | 0.8622 | 0.0254 | -0.0279 | 33.9449
7 | 0.913 | 0.02478 | -0.026 | 36.8442
7.5 | 0.9744 | 0.02335 | -0.0247 | 41.7302
8 | 1.0191 | 0.02265 | -0.022 | 44.9934
8.5 | 1.058 | 0.02216 | -0.0187 | 47.7437
9 | 1.0831 | 0.0227 | -0.0143 | 47.7137
9.5 | 1.0859 | 0.02457 | -0.008 | 44.1962
10 | 1.0712 | 0.02799 | -0.0016 | 38.2708
10.5 | 1.0588 | 0.03248 | 0.0026 | 32.5985
11 | 1.0576 | 0.03696 | 0.0057 | 28.6147
11.5 | 1.0759 | 0.04064 | 0.008 | 26.4739
12 | 1.1054 | 0.04399 | 0.0098 | 25.1284
12.5 | 1.1475 | 0.04743 | 0.011 | 24.1935
13 | 1.1708 | 0.0515 | 0.0123 | 22.734
13.5 | 1.1998 | 0.057 | 0.0132 | 21.0491
14 | 1.1902 | 0.06343 | 0.0141 | 18.764
14.5 | 1.1811 | 0.07044 | 0.0141 | 16.7675
15 | 1.1557 | 0.07954 | 0.0126 | 14.5298
15.5 | 1.0835 | 0.09454 | 0.0064 | 11.4608
16 | 0.9772 | 0.12005 | -0.0089 | 8.1399
16.5 | 0.9105 | 0.14568 | -0.0235 | 6.25
17 | 0.7889 | 0.20067 | -0.0567 | 3.9313
17.5 | 0.8436 | 0.2105 | -0.0532 | 4.0076
18 | 0.8138 | 0.21549 | -0.0648 | 3.7765
18.5 | 0.859 | 0.22598 | -0.0629 | 3.8012

## 11. Re 100k Mach 0.10 (1)
BIGFOIL.COM POLAR EXPORT
NACA63-315 a=0.0
NACA63-315 a=0.0 |  |  |  | Cl Max: | 1.212 | at alpha= | 10 | deg
JavaFoil+Calcfoil stall+Eppler ext transition |  |  |  | L/D Max: | 45.045 | at alpha= | 7 | deg
Re: | 100000 |  |  | Cd Min: | 0.01291 | at alpha= | -1.5 | deg
Mach: | 0.1 |  |  | Cl=0 at alpha= | -1.4836 | deg
|  |  |  | @ Cl=0.1, Cd= | 0.0135
|  |  |  | @ Cl=0.4, Cd= | 0.014757
|  |  |  | @ Cl=0.6, Cd= | 0.016234
alpha (deg) | Cl | Cd | Cm | Cl/Cd
-19 | -0.709 | 0.26044 | -0.001 | -2.723
-18.5 | -0.735 | 0.24422 | -0.002 | -3.009
-18 | -0.759 | 0.22865 | -0.002 | -3.32
-17.5 | -0.782 | 0.21779 | -0.002 | -3.593
-17 | -0.804 | 0.20082 | -0.002 | -4.005
-16.5 | -0.824 | 0.19234 | -0.002 | -4.284
-16 | -0.842 | 0.17517 | -0.003 | -4.804
-15.5 | -0.855 | 0.16011 | -0.003 | -5.34
-15 | -0.863 | 0.15316 | -0.003 | -5.634
-14.5 | -0.868 | 0.1398 | -0.003 | -6.208
-14 | -0.87 | 0.13188 | -0.003 | -6.594
-13.5 | -0.868 | 0.12377 | -0.003 | -7.011
-13 | -0.862 | 0.11531 | -0.004 | -7.476
-12.5 | -0.853 | 0.10828 | -0.004 | -7.874
-12 | -0.84 | 0.1006 | -0.004 | -8.346
-11.5 | -0.823 | 0.09491 | -0.004 | -8.669
-11 | -0.802 | 0.08762 | -0.005 | -9.158
-10.5 | -0.778 | 0.08175 | -0.005 | -9.519
-10 | -0.751 | 0.07624 | -0.005 | -9.846
-9.5 | -0.719 | 0.07179 | -0.005 | -10.013
-9 | -0.684 | 0.0671 | -0.006 | -10.191
-8.5 | -0.647 | 0.06252 | -0.006 | -10.345
-8 | -0.607 | 0.05833 | -0.006 | -10.401
-7.5 | -0.565 | 0.05455 | -0.007 | -10.366
-7 | -0.523 | 0.0511 | -0.007 | -10.23
-6.5 | -0.479 | 0.04814 | -0.007 | -9.942
-6 | -0.434 | 0.04535 | -0.008 | -9.567
-5.5 | -0.388 | 0.04305 | -0.008 | -9.012
-5 | -0.342 | 0.04046 | -0.009 | -8.457
-4.5 | -0.365 | 0.01636 | -0.018 | -22.29
-4 | -0.305 | 0.01604 | -0.018 | -19.025
-3.5 | -0.245 | 0.01563 | -0.019 | -15.684
-3 | -0.185 | 0.01357 | -0.019 | -13.607
-2.5 | -0.124 | 0.01344 | -0.02 | -9.222
-2 | -0.063 | 0.01341 | -0.02 | -4.695
-1.5 | -0.002 | 0.01291 | -0.021 | -0.146
-1 | 0.059 | 0.01346 | -0.021 | 4.409
-0.5 | 0.121 | 0.01352 | -0.022 | 8.922
0 | 0.178 | 0.01383 | -0.022 | 12.863
0.5 | 0.237 | 0.01398 | -0.022 | 16.919
1 | 0.295 | 0.01423 | -0.023 | 20.74
1.5 | 0.353 | 0.01453 | -0.023 | 24.301
2 | 0.411 | 0.01481 | -0.024 | 27.753
2.5 | 0.468 | 0.01514 | -0.024 | 30.942
3 | 0.526 | 0.01561 | -0.025 | 33.659
3.5 | 0.582 | 0.01606 | -0.025 | 36.256
4 | 0.638 | 0.0166 | -0.026 | 38.436
4.5 | 0.694 | 0.01719 | -0.026 | 40.382
5 | 0.749 | 0.01792 | -0.027 | 41.78
5.5 | 0.803 | 0.01867 | -0.027 | 43.001
6 | 0.856 | 0.01948 | -0.028 | 43.918
6.5 | 0.909 | 0.02037 | -0.028 | 44.598
7 | 0.961 | 0.02133 | -0.029 | 45.045
7.5 | 1.014 | 0.02266 | -0.029 | 44.739
8 | 1.06 | 0.0274 | -0.03 | 38.686
8.5 | 1.103 | 0.02913 | -0.03 | 37.875
9 | 1.144 | 0.03089 | -0.03 | 37.03
9.5 | 1.181 | 0.03292 | -0.031 | 35.878
10 | 1.212 | 0.03519 | -0.031 | 34.449
10.5 | 1.073 | 0.07459 | -0.016 | 14.385
11 | 1.097 | 0.08015 | -0.016 | 13.685
11.5 | 1.116 | 0.08568 | -0.015 | 13.03
12 | 1.132 | 0.09142 | -0.015 | 12.387
12.5 | 1.143 | 0.09822 | -0.015 | 11.641
13 | 1.148 | 0.10551 | -0.015 | 10.876
13.5 | 1.147 | 0.11199 | -0.015 | 10.241
14 | 1.142 | 0.11997 | -0.015 | 9.516
14.5 | 1.132 | 0.12955 | -0.015 | 8.735
15 | 1.117 | 0.13535 | -0.014 | 8.254

## 12. Re 100k Mach 0.10 (2)
BIGFOIL.COM POLAR EXPORT
NACA63-315 a=0.0
NACA63-315 a=0.0 |  |  |  | Cl Max: | 1.1904 | at alpha= | 13.5 | deg
XFOIL ncrit=9 |  |  |  | L/D Max: | 47.6471 | at alpha= | 8.5 | deg
Re: | 100000 |  |  | Cd Min: | 0.2271 | at alpha= | 18.5 | deg
Mach: | 0.1 |  |  | Cl=0 at alpha= | -1.2249 | deg
|  |  |  | @ Cl=0.1, Cd= | 0.025005
|  |  |  | @ Cl=0.4, Cd= | 0.026145
|  |  |  | @ Cl=0.6, Cd= | 0.026275
alpha (deg) | Cl | Cd | Cm | Cl/Cd
-14 | -0.5555 | 0.15716 | -0.0034 | -3.5346
-13.5 | -0.4962 | 0.14733 | 0.0008 | -3.3679
-13 | -0.5127 | 0.13925 | -0.0067 | -3.6819
-12.5 | -0.4821 | 0.13244 | -0.0067 | -3.6401
-12 | -0.4724 | 0.12457 | -0.0096 | -3.7922
-11.5 | -0.4864 | 0.1161 | -0.0158 | -4.1895
-11 | -0.5143 | 0.10794 | -0.0235 | -4.7647
-10.5 | -0.4562 | 0.10189 | -0.0194 | -4.4774
-9 | -0.7373 | 0.05376 | -0.0375 | -13.7147
-8.5 | -0.7264 | 0.04493 | -0.0382 | -16.1674
-8 | -0.6645 | 0.03737 | -0.0434 | -17.7816
-7.5 | -0.5877 | 0.03205 | -0.0489 | -18.337
-7 | -0.5114 | 0.02878 | -0.0534 | -17.7693
-6.5 | -0.4375 | 0.02567 | -0.0567 | -17.0432
-6 | -0.3762 | 0.02361 | -0.0577 | -15.9339
-5.5 | -0.3374 | 0.02202 | -0.0551 | -15.3224
-5 | -0.3333 | 0.01893 | -0.0479 | -17.607
-4.5 | -0.2973 | 0.01993 | -0.0419 | -14.9172
-4 | -0.2517 | 0.0212 | -0.0376 | -11.8726
-3.5 | -0.2052 | 0.02276 | -0.0324 | -9.0158
-3 | -0.1607 | 0.0242 | -0.0266 | -6.6405
-2.5 | -0.108 | 0.02477 | -0.0234 | -4.3601
-2 | -0.0647 | 0.02477 | -0.0215 | -2.612
-1.5 | -0.0241 | 0.02479 | -0.0197 | -0.97217
-1 | 0.0197 | 0.02494 | -0.0181 | 0.7899
-0.5 | 0.0666 | 0.02512 | -0.0167 | 2.6513
0 | 0.1246 | 0.02492 | -0.0163 | 5
0.5 | 0.1728 | 0.02532 | -0.0159 | 6.8246
1 | 0.2208 | 0.02579 | -0.0158 | 8.5615
1.5 | 0.2898 | 0.02626 | -0.0192 | 11.0358
2 | 0.3775 | 0.02616 | -0.0249 | 14.4304
2.5 | 0.4694 | 0.0261 | -0.032 | 17.9847
3 | 0.5579 | 0.02628 | -0.0394 | 21.2291
3.5 | 0.6464 | 0.02627 | -0.0466 | 24.606
4 | 0.702 | 0.02642 | -0.0482 | 26.5708
4.5 | 0.7173 | 0.02699 | -0.0429 | 26.5765
5 | 0.7287 | 0.02747 | -0.0365 | 26.5271
5.5 | 0.756 | 0.02746 | -0.0315 | 27.531
6 | 0.8074 | 0.02668 | -0.0292 | 30.2624
6.5 | 0.8696 | 0.02528 | -0.0278 | 34.3987
7 | 0.9151 | 0.02501 | -0.0255 | 36.5894
7.5 | 0.9723 | 0.02387 | -0.0238 | 40.7331
8 | 1.0225 | 0.02275 | -0.0213 | 44.9451
8.5 | 1.0611 | 0.02227 | -0.0178 | 47.6471
9 | 1.0829 | 0.02299 | -0.013 | 47.1031
9.5 | 1.0804 | 0.0251 | -0.0062 | 43.0438
10 | 1.0657 | 0.02877 | -0.0003 | 37.0421
10.5 | 1.0536 | 0.0334 | 0.0037 | 31.5449
11 | 1.0549 | 0.03783 | 0.0066 | 27.8853
11.5 | 1.0744 | 0.0415 | 0.0089 | 25.8892
12 | 1.1046 | 0.04492 | 0.0106 | 24.5904
12.5 | 1.1453 | 0.04853 | 0.0119 | 23.5998
13 | 1.1684 | 0.0528 | 0.0131 | 22.1288
13.5 | 1.1904 | 0.05872 | 0.0141 | 20.2725
14 | 1.1748 | 0.06575 | 0.0147 | 17.8677
14.5 | 1.1539 | 0.07384 | 0.0139 | 15.627
15 | 1.1133 | 0.08481 | 0.0107 | 13.127
15.5 | 1.041 | 0.10165 | 0.0024 | 10.241
16 | 0.9538 | 0.1262 | -0.0124 | 7.5578
17 | 0.7899 | 0.20152 | -0.0573 | 3.9197
17.5 | 0.8446 | 0.21167 | -0.0538 | 3.9902
18 | 0.8153 | 0.21639 | -0.0655 | 3.7677
18.5 | 0.8608 | 0.2271 | -0.0636 | 3.7904

## 13. Re 100k Mach 0.25 (1)
BIGFOIL.COM POLAR EXPORT
NACA63-315 a=0.0
NACA63-315 a=0.0 |  |  |  | Cl Max: | 1.193 | at alpha= | 9.5 | deg
JavaFoil+Calcfoil stall+Eppler ext transition |  |  |  | L/D Max: | 44.055 | at alpha= | 7 | deg
Re: | 100000 |  |  | Cd Min: | 0.01319 | at alpha= | -2 | deg
Mach: | 0.25 |  |  | Cl=0 at alpha= | -1.4841 | deg
|  |  |  | @ Cl=0.1, Cd= | 0.01366
|  |  |  | @ Cl=0.4, Cd= | 0.015095
|  |  |  | @ Cl=0.6, Cd= | 0.016631
alpha (deg) | Cl | Cd | Cm | Cl/Cd
-17 | -0.493 | 0.28626 | -0.002 | -1.722
-16.5 | -0.551 | 0.25765 | -0.002 | -2.14
-16 | -0.606 | 0.24169 | -0.002 | -2.506
-15.5 | -0.653 | 0.21089 | -0.003 | -3.097
-15 | -0.692 | 0.18452 | -0.003 | -3.749
-14.5 | -0.725 | 0.16931 | -0.003 | -4.282
-14 | -0.752 | 0.15799 | -0.003 | -4.762
-13.5 | -0.774 | 0.14283 | -0.004 | -5.418
-13 | -0.789 | 0.13166 | -0.004 | -5.991
-12.5 | -0.797 | 0.12029 | -0.004 | -6.629
-12 | -0.8 | 0.11087 | -0.004 | -7.216
-11.5 | -0.796 | 0.10035 | -0.004 | -7.933
-11 | -0.786 | 0.09256 | -0.005 | -8.494
-10.5 | -0.771 | 0.08576 | -0.005 | -8.986
-10 | -0.75 | 0.08039 | -0.005 | -9.325
-9.5 | -0.722 | 0.07425 | -0.005 | -9.73
-9 | -0.691 | 0.06927 | -0.006 | -9.97
-8.5 | -0.656 | 0.06436 | -0.006 | -10.187
-8 | -0.617 | 0.05979 | -0.006 | -10.319
-7.5 | -0.576 | 0.0558 | -0.007 | -10.323
-7 | -0.534 | 0.05242 | -0.007 | -10.178
-6.5 | -0.49 | 0.04911 | -0.007 | -9.967
-6 | -0.444 | 0.04613 | -0.008 | -9.626
-5.5 | -0.398 | 0.04349 | -0.008 | -9.141
-5 | -0.351 | 0.04095 | -0.009 | -8.562
-4.5 | -0.372 | 0.0164 | -0.018 | -22.658
-4 | -0.313 | 0.01633 | -0.019 | -19.188
-3.5 | -0.252 | 0.01592 | -0.019 | -15.812
-3 | -0.19 | 0.01381 | -0.02 | -13.732
-2.5 | -0.127 | 0.01368 | -0.02 | -9.306
-2 | -0.065 | 0.01319 | -0.021 | -4.906
-1.5 | -0.002 | 0.01365 | -0.021 | -0.142
-1 | 0.061 | 0.01366 | -0.022 | 4.464
-0.5 | 0.124 | 0.01366 | -0.022 | 9.071
0 | 0.182 | 0.01411 | -0.022 | 12.909
0.5 | 0.242 | 0.0143 | -0.023 | 16.937
1 | 0.302 | 0.01458 | -0.023 | 20.726
1.5 | 0.362 | 0.01487 | -0.024 | 24.32
2 | 0.421 | 0.01522 | -0.024 | 27.663
2.5 | 0.48 | 0.01558 | -0.025 | 30.797
3 | 0.538 | 0.01607 | -0.025 | 33.492
3.5 | 0.596 | 0.01659 | -0.026 | 35.93
4 | 0.654 | 0.01718 | -0.026 | 38.049
4.5 | 0.711 | 0.01783 | -0.027 | 39.87
5 | 0.767 | 0.01858 | -0.027 | 41.263
5.5 | 0.822 | 0.01935 | -0.028 | 42.46
6 | 0.875 | 0.02031 | -0.028 | 43.102
6.5 | 0.929 | 0.02129 | -0.029 | 43.646
7 | 0.983 | 0.02231 | -0.029 | 44.055
7.5 | 1.035 | 0.02733 | -0.03 | 37.867
8 | 1.08 | 0.02902 | -0.03 | 37.204
8.5 | 1.122 | 0.03095 | -0.031 | 36.245
9 | 1.16 | 0.033 | -0.031 | 35.149
9.5 | 1.193 | 0.03543 | -0.031 | 33.689
10 | 1.059 | 0.07181 | -0.017 | 14.747
10.5 | 1.079 | 0.07763 | -0.016 | 13.893
11 | 1.094 | 0.08346 | -0.015 | 13.113
11.5 | 1.106 | 0.09 | -0.015 | 12.288
12 | 1.111 | 0.09679 | -0.015 | 11.478
12.5 | 1.108 | 0.10467 | -0.014 | 10.581
13 | 1.094 | 0.11409 | -0.014 | 9.586
13.5 | 1.071 | 0.12436 | -0.014 | 8.614
14 | 1.041 | 0.13311 | -0.014 | 7.82
14.5 | 1.002 | 0.14483 | -0.014 | 6.921

## 14. Re 100k Mach 0.25 (2)
BIGFOIL.COM POLAR EXPORT
NACA63-315 a=0.0
NACA63-315 a=0.0 |  |  |  | Cl Max: | 1.1361 | at alpha= | 13.5 | deg
XFOIL ncrit=9 |  |  |  | L/D Max: | 45.0212 | at alpha= | 8.5 | deg
Re: | 100000 |  |  | Cd Min: | 0.23334 | at alpha= | 18.5 | deg
Mach: | 0.25 |  |  | Cl=0 at alpha= | -1.2623 | deg
|  |  |  | @ Cl=0.1, Cd= | 0.026073
|  |  |  | @ Cl=0.4, Cd= | 0.027792
|  |  |  | @ Cl=0.6, Cd= | 0.02834
alpha (deg) | Cl | Cd | Cm | Cl/Cd
-13.5 | -0.491 | 0.1504 | 0.0009 | -3.2646
-13 | -0.4888 | 0.14244 | -0.0041 | -3.4316
-12.5 | -0.4917 | 0.13609 | -0.0094 | -3.6131
-12 | -0.4569 | 0.1278 | -0.0091 | -3.5751
-11.5 | -0.4602 | 0.11969 | -0.0142 | -3.8449
-11 | -0.4759 | 0.11188 | -0.0205 | -4.2537
-10.5 | -0.4887 | 0.1043 | -0.026 | -4.6855
-10 | -0.4706 | 0.09669 | -0.0273 | -4.8671
-9.5 | -0.6293 | 0.05955 | -0.0547 | -10.5676
-9 | -0.6843 | 0.05633 | -0.0461 | -12.1481
-8.5 | -0.7102 | 0.04817 | -0.0453 | -14.7436
-8 | -0.6564 | 0.04033 | -0.0502 | -16.2757
-7.5 | -0.59 | 0.03441 | -0.0544 | -17.1462
-7 | -0.5198 | 0.03062 | -0.0577 | -16.9758
-6.5 | -0.4484 | 0.02721 | -0.0599 | -16.4792
-6 | -0.3863 | 0.02501 | -0.0604 | -15.4458
-5.5 | -0.3393 | 0.02319 | -0.0585 | -14.6313
-5 | -0.3127 | 0.02121 | -0.0539 | -14.743
-4.5 | -0.303 | 0.01993 | -0.0451 | -15.2032
-4 | -0.2573 | 0.02134 | -0.0399 | -12.0572
-3.5 | -0.2105 | 0.02299 | -0.0344 | -9.1562
-3 | -0.1649 | 0.02464 | -0.0284 | -6.6924
-2.5 | -0.1196 | 0.02552 | -0.024 | -4.6865
-2 | -0.0724 | 0.02567 | -0.022 | -2.8204
-1.5 | -0.0242 | 0.02567 | -0.0203 | -0.94273
-1 | 0.0267 | 0.02556 | -0.019 | 1.0446
-0.5 | 0.0688 | 0.02581 | -0.0172 | 2.6656
0 | 0.1067 | 0.02613 | -0.015 | 4.0834
0.5 | 0.1559 | 0.02658 | -0.0143 | 5.8653
1 | 0.2172 | 0.02683 | -0.0152 | 8.0954
1.5 | 0.2904 | 0.02688 | -0.0181 | 10.8036
2 | 0.3571 | 0.02755 | -0.0214 | 12.9619
2.5 | 0.4474 | 0.02806 | -0.0288 | 15.9444
3 | 0.5427 | 0.02831 | -0.0367 | 19.1699
3.5 | 0.6373 | 0.02836 | -0.0445 | 22.4718
4 | 0.7034 | 0.02846 | -0.0474 | 24.7154
4.5 | 0.7103 | 0.02919 | -0.0408 | 24.3337
5 | 0.7119 | 0.02984 | -0.0328 | 23.8572
5.5 | 0.7461 | 0.0297 | -0.0284 | 25.1212
6 | 0.8077 | 0.02851 | -0.0266 | 28.3304
6.5 | 0.8811 | 0.02652 | -0.0254 | 33.224
7 | 0.929 | 0.02608 | -0.0227 | 35.6212
7.5 | 0.9881 | 0.02476 | -0.0204 | 39.9071
8 | 1.0356 | 0.02362 | -0.0168 | 43.8442
8.5 | 1.0643 | 0.02364 | -0.0118 | 45.0212
9 | 1.0667 | 0.0252 | -0.0049 | 42.3294
9.5 | 1.0534 | 0.02858 | 0.0012 | 36.8579
10 | 1.0394 | 0.03322 | 0.0054 | 31.2884
10.5 | 1.0341 | 0.03808 | 0.0084 | 27.156
11 | 1.0459 | 0.04228 | 0.0109 | 24.7375
11.5 | 1.0701 | 0.04611 | 0.013 | 23.2075
12 | 1.0979 | 0.05025 | 0.0148 | 21.8488
12.5 | 1.124 | 0.05528 | 0.0162 | 20.3329
13 | 1.1256 | 0.0615 | 0.0167 | 18.3024
13.5 | 1.1361 | 0.06869 | 0.0169 | 16.5395
14 | 1.0984 | 0.07862 | 0.0145 | 13.971
14.5 | 1.0522 | 0.09096 | 0.0093 | 11.5677
15 | 1.0006 | 0.10639 | 0.0011 | 9.405
15.5 | 0.8377 | 0.15407 | -0.03 | 5.4371
16 | 0.8403 | 0.16641 | -0.0351 | 5.0496
17 | 0.7965 | 0.20615 | -0.0604 | 3.8637
17.5 | 0.8468 | 0.21695 | -0.0581 | 3.9032
18 | 0.8248 | 0.22132 | -0.0689 | 3.7267
18.5 | 0.8725 | 0.23334 | -0.0669 | 3.7392

## 15. Re 100k Mach 0.50 (1)
BIGFOIL.COM POLAR EXPORT
NACA63-315 a=0.0
NACA63-315 a=0.0 |  |  |  | Cl Max: | 1.18 | at alpha= | 20 | deg
JavaFoil+Calcfoil stall+Eppler ext transition |  |  |  | L/D Max: | 39.535 | at alpha= | 6 | deg
Re: | 100000 |  |  | Cd Min: | 0.0144 | at alpha= | -1.5 | deg
Mach: | 0.5 |  |  | Cl=0 at alpha= | -1.4857 | deg
|  |  |  | @ Cl=0.1, Cd= | 0.014539
|  |  |  | @ Cl=0.4, Cd= | 0.016517
|  |  |  | @ Cl=0.6, Cd= | 0.018241
alpha (deg) | Cl | Cd | Cm | Cl/Cd
-20 | -1.026 | 0.35 | -0.002 | -2.932
-19.5 | -0.999 | 0.33648 | -0.002 | -2.97
-19 | -0.973 | 0.33508 | -0.002 | -2.902
-18.5 | -0.945 | 0.33704 | -0.003 | -2.805
-18 | -0.919 | 0.33541 | -0.003 | -2.739
-17.5 | -0.889 | 0.3031 | -0.003 | -2.934
-17 | -0.862 | 0.30804 | -0.003 | -2.798
-16.5 | -0.835 | 0.28671 | -0.004 | -2.912
-16 | -0.808 | 0.30267 | -0.004 | -2.669
-15.5 | -0.781 | 0.27953 | -0.004 | -2.793
-15 | -0.751 | 0.25708 | -0.004 | -2.923
-14.5 | -0.724 | 0.2492 | -0.004 | -2.905
-14 | -0.697 | 0.242 | -0.005 | -2.879
-13.5 | -0.669 | 0.23923 | -0.005 | -2.798
-13 | -0.642 | 0.23497 | -0.005 | -2.732
-12.5 | -0.613 | 0.22098 | -0.005 | -2.775
-12 | -0.586 | 0.21061 | -0.005 | -2.78
-11.5 | -0.558 | 0.19595 | -0.005 | -2.848
-11 | -0.53 | 0.20775 | -0.006 | -2.553
-10.5 | -0.503 | 0.1887 | -0.006 | -2.665
-10 | -0.474 | 0.18119 | -0.005 | -2.618
-9.5 | -0.447 | 0.17967 | -0.006 | -2.485
-9 | -0.419 | 0.15744 | -0.006 | -2.661
-8.5 | -0.544 | 0.10268 | -0.006 | -5.296
-8 | -0.594 | 0.07831 | -0.006 | -7.584
-7.5 | -0.586 | 0.06758 | -0.007 | -8.678
-7 | -0.56 | 0.06038 | -0.007 | -9.281
-6.5 | -0.524 | 0.05482 | -0.008 | -9.565
-6 | -0.482 | 0.04981 | -0.008 | -9.68
-5.5 | -0.436 | 0.04612 | -0.009 | -9.445
-5 | -0.386 | 0.04337 | -0.009 | -8.9
-4.5 | -0.334 | 0.0409 | -0.01 | -8.17
-4 | -0.342 | 0.0177 | -0.02 | -19.291
-3.5 | -0.276 | 0.01776 | -0.021 | -15.552
-3 | -0.21 | 0.01625 | -0.021 | -12.901
-2.5 | -0.139 | 0.01506 | -0.022 | -9.249
-2 | -0.071 | 0.01483 | -0.022 | -4.799
-1.5 | -0.002 | 0.0144 | -0.023 | -0.149
-1 | 0.068 | 0.01453 | -0.024 | 4.692
-0.5 | 0.139 | 0.01455 | -0.024 | 9.519
0 | 0.201 | 0.01555 | -0.025 | 12.929
0.5 | 0.267 | 0.01581 | -0.025 | 16.898
1 | 0.333 | 0.01612 | -0.026 | 20.676
1.5 | 0.399 | 0.01651 | -0.026 | 24.168
2 | 0.464 | 0.01698 | -0.027 | 27.346
2.5 | 0.529 | 0.01759 | -0.027 | 30.083
3 | 0.594 | 0.01817 | -0.028 | 32.679
3.5 | 0.658 | 0.01893 | -0.028 | 34.732
4 | 0.72 | 0.01976 | -0.029 | 36.464
4.5 | 0.783 | 0.0207 | -0.029 | 37.825
5 | 0.844 | 0.02178 | -0.03 | 38.745
5.5 | 0.903 | 0.023 | -0.031 | 39.263
6 | 0.961 | 0.0243 | -0.031 | 39.535
6.5 | 1.02 | 0.02609 | -0.032 | 39.11
7 | 1.069 | 0.03225 | -0.032 | 33.154
7.5 | 1.109 | 0.03501 | -0.033 | 31.667
8 | 1.137 | 0.03812 | -0.033 | 29.828
8.5 | 1 | 0.0669 | -0.016 | 14.953
9 | 0.994 | 0.07589 | -0.015 | 13.101
9.5 | 0.939 | 0.08804 | -0.014 | 10.667
10 | 0.634 | 0.15207 | -0.013 | 4.167
10.5 | 0.661 | 0.1921 | -0.015 | 3.443
11 | 0.688 | 0.17907 | -0.016 | 3.845
11.5 | 0.715 | 0.19353 | -0.016 | 3.696
12 | 0.743 | 0.20569 | -0.018 | 3.615
12.5 | 0.77 | 0.22918 | -0.018 | 3.361
13 | 0.797 | 0.22993 | -0.019 | 3.467
13.5 | 0.825 | 0.2513 | -0.02 | 3.284
14 | 0.852 | 0.25203 | -0.021 | 3.381
14.5 | 0.879 | 0.26486 | -0.022 | 3.321
15 | 0.908 | 0.27626 | -0.023 | 3.285
15.5 | 0.934 | 0.27827 | -0.024 | 3.357
16 | 0.963 | 0.31565 | -0.025 | 3.051
16.5 | 0.99 | 0.32117 | -0.025 | 3.081
17 | 1.016 | 0.3371 | -0.026 | 3.014
17.5 | 1.043 | 0.33689 | -0.027 | 3.097
18 | 1.072 | 0.34583 | -0.028 | 3.1
18.5 | 1.098 | 0.35445 | -0.028 | 3.098
19 | 1.124 | 0.35093 | -0.029 | 3.204
19.5 | 1.154 | 0.38619 | -0.03 | 2.988
20 | 1.18 | 0.38578 | -0.031 | 3.058

## 16. Re 100k Mach 0.50 (2)
BIGFOIL.COM POLAR EXPORT
NACA63-315 a=0.0
NACA63-315 a=0.0 |  |  |  | Cl Max: | 0.9842 | at alpha= | 9 | deg
XFOIL ncrit=9 |  |  |  | L/D Max: | 26.6504 | at alpha= | 8.5 | deg
Re: | 100000 |  |  | Cd Min: | 0.2567 | at alpha= | -19.5 | deg
Mach: | 0.5 |  |  | Cl=0 at alpha= | -1.0438 | deg
|  |  |  | @ Cl=0.1, Cd= | 0.031317
|  |  |  | @ Cl=0.4, Cd= | 0.037064
|  |  |  | @ Cl=0.6, Cd= | 0.044247
alpha (deg) | Cl | Cd | Cm | Cl/Cd
-19.5 | -0.7325 | 0.2567 | 0.061 | -2.8535
-19 | -0.7085 | 0.24876 | 0.0557 | -2.8481
-18.5 | -0.6991 | 0.24659 | 0.0469 | -2.8351
-18 | -0.665 | 0.23268 | 0.0443 | -2.858
-17.5 | -0.6396 | 0.22456 | 0.0399 | -2.8482
-17 | -0.641 | 0.22448 | 0.0303 | -2.8555
-16.5 | -0.5958 | 0.20827 | 0.0295 | -2.8607
-16 | -0.5777 | 0.20177 | 0.0237 | -2.8632
-15.5 | -0.556 | 0.19282 | 0.019 | -2.8835
-15 | -0.5301 | 0.18464 | 0.0153 | -2.871
-14.5 | -0.5238 | 0.17835 | 0.0082 | -2.9369
-14 | -0.4905 | 0.16911 | 0.0059 | -2.9005
-13.5 | -0.4799 | 0.16154 | 0.0002 | -2.9708
-13 | -0.4594 | 0.1542 | -0.0037 | -2.9792
-12.5 | -0.4336 | 0.14541 | -0.0068 | -2.9819
-12 | -0.44 | 0.13913 | -0.0136 | -3.1625
-11.5 | -0.4024 | 0.13026 | -0.0153 | -3.0892
-11 | -0.3853 | 0.12243 | -0.0191 | -3.1471
-10.5 | -0.3752 | 0.11478 | -0.0237 | -3.2689
-9.5 | -0.4242 | 0.08062 | -0.0531 | -5.2617
-9 | -0.4404 | 0.06975 | -0.0611 | -6.314
-8.5 | -0.4833 | 0.06197 | -0.0653 | -7.7989
-8 | -0.4967 | 0.05021 | -0.0799 | -9.8925
-7.5 | -0.5017 | 0.04324 | -0.0831 | -11.6027
-7 | -0.4915 | 0.03824 | -0.0811 | -12.853
-6.5 | -0.4691 | 0.03449 | -0.0767 | -13.601
-6 | -0.4234 | 0.03088 | -0.074 | -13.7111
-5.5 | -0.3674 | 0.02821 | -0.0714 | -13.0238
-5 | -0.3145 | 0.0262 | -0.0682 | -12.0038
-4.5 | -0.2831 | 0.02467 | -0.0625 | -11.4755
-4 | -0.2875 | 0.02212 | -0.0532 | -12.9973
-3.5 | -0.2499 | 0.02383 | -0.0442 | -10.4868
-3 | -0.1977 | 0.02616 | -0.0367 | -7.5573
-2.5 | -0.1405 | 0.02863 | -0.029 | -4.9074
-2 | -0.0913 | 0.02935 | -0.0246 | -3.1107
-1.5 | -0.0344 | 0.02929 | -0.0225 | -1.1745
-1 | 0.0033 | 0.0296 | -0.0193 | 0.11149
-0.5 | 0.0367 | 0.02999 | -0.0159 | 1.2237
0 | 0.0676 | 0.03058 | -0.0123 | 2.2106
0.5 | 0.1032 | 0.03139 | -0.0091 | 3.2877
1 | 0.1365 | 0.03224 | -0.006 | 4.2339
1.5 | 0.1807 | 0.03321 | -0.0046 | 5.4411
2 | 0.2332 | 0.03434 | -0.0049 | 6.7909
2.5 | 0.32 | 0.0358 | -0.0113 | 8.9385
3 | 0.4187 | 0.03736 | -0.02 | 11.2072
3.5 | 0.5294 | 0.03857 | -0.03 | 13.7257
4 | 0.5981 | 0.03928 | -0.0328 | 15.2266
5.5 | 0.5991 | 0.04423 | -0.0135 | 13.5451
6 | 0.6496 | 0.04517 | -0.0115 | 14.3812
7.5 | 0.8789 | 0.03886 | -0.0003 | 22.6171
8 | 0.8949 | 0.04115 | 0.0034 | 21.7473
8.5 | 0.981 | 0.03681 | 0.0099 | 26.6504
9 | 0.9842 | 0.04057 | 0.0134 | 24.2593
9.5 | 0.9814 | 0.04555 | 0.0161 | 21.5456
10 | 0.9763 | 0.05176 | 0.0174 | 18.8621
10.5 | 0.9807 | 0.05782 | 0.0186 | 16.9613
11 | 0.974 | 0.06571 | 0.0178 | 14.8227
11.5 | 0.9438 | 0.07707 | 0.0135 | 12.246
12 | 0.9193 | 0.08856 | 0.0086 | 10.3805
12.5 | 0.8571 | 0.10751 | -0.0034 | 7.9723
13 | 0.8022 | 0.12914 | -0.0172 | 6.2119
13.5 | 0.782 | 0.14549 | -0.027 | 5.3749
14 | 0.7834 | 0.15755 | -0.0334 | 4.9724

## 17. Re 250k Mach 0.00 (1)
BIGFOIL.COM POLAR EXPORT
NACA63-315 a=0.0
NACA63-315 a=0.0 |  |  |  | Cl Max: | 1.321 | at alpha= | 12.5 | deg
JavaFoil+Calcfoil stall+Eppler ext transition |  |  |  | L/D Max: | 69.209 | at alpha= | 6.5 | deg
Re: | 250000 |  |  | Cd Min: | 0.00949 | at alpha= | -2 | deg
Mach: | 0 |  |  | Cl=0 at alpha= | -1.4836 | deg
|  |  |  | @ Cl=0.1, Cd= | 0.0094933
|  |  |  | @ Cl=0.4, Cd= | 0.0099225
|  |  |  | @ Cl=0.6, Cd= | 0.0107
alpha (deg) | Cl | Cd | Cm | Cl/Cd
-19.5 | -0.737 | 0.21676 | -0.001 | -3.399
-19 | -0.759 | 0.20915 | -0.002 | -3.631
-18.5 | -0.781 | 0.19464 | -0.002 | -4.012
-18 | -0.802 | 0.18307 | -0.002 | -4.38
-17.5 | -0.821 | 0.17718 | -0.002 | -4.635
-17 | -0.839 | 0.16548 | -0.002 | -5.072
-16.5 | -0.855 | 0.15544 | -0.003 | -5.501
-16 | -0.869 | 0.14503 | -0.003 | -5.99
-15.5 | -0.879 | 0.13529 | -0.003 | -6.494
-15 | -0.883 | 0.1297 | -0.003 | -6.809
-14.5 | -0.885 | 0.11916 | -0.003 | -7.426
-14 | -0.884 | 0.1136 | -0.003 | -7.777
-13.5 | -0.879 | 0.10604 | -0.004 | -8.286
-13 | -0.871 | 0.09887 | -0.004 | -8.805
-12.5 | -0.859 | 0.09394 | -0.004 | -9.146
-12 | -0.844 | 0.08847 | -0.004 | -9.544
-11.5 | -0.826 | 0.08272 | -0.004 | -9.983
-11 | -0.804 | 0.07686 | -0.005 | -10.46
-10.5 | -0.779 | 0.07217 | -0.005 | -10.794
-10 | -0.751 | 0.06778 | -0.005 | -11.074
-9.5 | -0.718 | 0.06366 | -0.006 | -11.282
-9 | -0.683 | 0.06006 | -0.006 | -11.369
-8.5 | -0.646 | 0.05598 | -0.006 | -11.535
-8 | -0.606 | 0.05255 | -0.007 | -11.528
-7.5 | -0.564 | 0.04958 | -0.007 | -11.379
-7 | -0.522 | 0.04633 | -0.008 | -11.272
-6.5 | -0.586 | 0.01494 | -0.015 | -39.248
-6 | -0.536 | 0.01423 | -0.016 | -37.691
-5.5 | -0.479 | 0.01378 | -0.016 | -34.787
-5 | -0.422 | 0.01333 | -0.017 | -31.617
-4.5 | -0.363 | 0.01298 | -0.017 | -27.954
-4 | -0.304 | 0.01263 | -0.018 | -24.037
-3.5 | -0.244 | 0.01232 | -0.019 | -19.795
-3 | -0.184 | 0.00955 | -0.019 | -19.25
-2.5 | -0.123 | 0.00956 | -0.02 | -12.903
-2 | -0.063 | 0.00949 | -0.02 | -6.602
-1.5 | -0.002 | 0.0095 | -0.021 | -0.197
-1 | 0.059 | 0.0095 | -0.021 | 6.216
-0.5 | 0.12 | 0.00949 | -0.022 | 12.646
0 | 0.181 | 0.00952 | -0.022 | 19.003
0.5 | 0.241 | 0.00962 | -0.023 | 25.096
1 | 0.302 | 0.0097 | -0.023 | 31.161
1.5 | 0.363 | 0.00983 | -0.024 | 36.918
2 | 0.423 | 0.00998 | -0.025 | 42.425
2.5 | 0.484 | 0.01015 | -0.025 | 47.69
3 | 0.541 | 0.01005 | -0.026 | 53.837
3.5 | 0.598 | 0.01069 | -0.026 | 55.931
4 | 0.655 | 0.01097 | -0.026 | 59.653
4.5 | 0.711 | 0.01134 | -0.027 | 62.699
5 | 0.767 | 0.01172 | -0.027 | 65.423
5.5 | 0.822 | 0.01221 | -0.028 | 67.265
6 | 0.875 | 0.01276 | -0.028 | 68.587
6.5 | 0.928 | 0.0134 | -0.029 | 69.209
7 | 0.979 | 0.0142 | -0.029 | 68.954
7.5 | 1.027 | 0.01583 | -0.03 | 64.89
8 | 1.065 | 0.02177 | -0.03 | 48.919
8.5 | 1.109 | 0.02318 | -0.03 | 47.83
9 | 1.15 | 0.02458 | -0.031 | 46.788
9.5 | 1.189 | 0.02616 | -0.031 | 45.454
10 | 1.223 | 0.02788 | -0.031 | 43.868
10.5 | 1.253 | 0.0298 | -0.032 | 42.036
11 | 1.278 | 0.0319 | -0.032 | 40.058
11.5 | 1.298 | 0.03433 | -0.032 | 37.811
12 | 1.313 | 0.03713 | -0.033 | 35.366
12.5 | 1.321 | 0.04045 | -0.033 | 32.647
13 | 1.31 | 0.04676 | -0.033 | 28.004
13.5 | 1.168 | 0.09703 | -0.021 | 12.035
14 | 1.159 | 0.1053 | -0.019 | 11.008
14.5 | 1.148 | 0.11246 | -0.017 | 10.212
15 | 1.138 | 0.11922 | -0.017 | 9.547
15.5 | 1.125 | 0.12768 | -0.018 | 8.808
16 | 1.105 | 0.13648 | -0.017 | 8.1
16.5 | 1.085 | 0.14242 | -0.017 | 7.616
17 | 1.061 | 0.15055 | -0.017 | 7.05
17.5 | 1.035 | 0.16111 | -0.017 | 6.425

## 18. Re 250k Mach 0.00 (2)
BIGFOIL.COM POLAR EXPORT
NACA63-315 a=0.0
NACA63-315 a=0.0 |  |  |  | Cl Max: | 1.2252 | at alpha= | 16.5 | deg
XFOIL ncrit=9 |  |  |  | L/D Max: | 76.8356 | at alpha= | 7.5 | deg
Re: | 250000 |  |  | Cd Min: | 0.23195 | at alpha= | 20 | deg
Mach: | 0 |  |  | Cl=0 at alpha= | -1.4558 | deg
|  |  |  | @ Cl=0.1, Cd= | 0.01163
|  |  |  | @ Cl=0.4, Cd= | 0.011911
|  |  |  | @ Cl=0.6, Cd= | 0.012164
alpha (deg) | Cl | Cd | Cm | Cl/Cd
-15.5 | -0.5636 | 0.16805 | 0.0141 | -3.3538
-15 | -0.5467 | 0.16155 | 0.011 | -3.3841
-14.5 | -0.5713 | 0.14765 | -0.0015 | -3.8693
-14 | -0.5368 | 0.14321 | 0.0008 | -3.7483
-13.5 | -0.5232 | 0.13636 | -0.0023 | -3.8369
-13 | -0.5563 | 0.11946 | -0.0148 | -4.6568
-12.5 | -0.5278 | 0.11565 | -0.0136 | -4.5638
-12 | -0.5217 | 0.10769 | -0.0176 | -4.8445
-10.5 | -0.7798 | 0.0469 | -0.0477 | -16.6269
-10 | -0.7789 | 0.03551 | -0.0478 | -21.9347
-9.5 | -0.7533 | 0.03156 | -0.0443 | -23.8688
-9 | -0.7196 | 0.0291 | -0.0414 | -24.7285
-8.5 | -0.6804 | 0.02633 | -0.039 | -25.8412
-8 | -0.6359 | 0.02396 | -0.0372 | -26.5401
-7.5 | -0.5892 | 0.02179 | -0.0358 | -27.0399
-7 | -0.5428 | 0.01987 | -0.0345 | -27.3176
-6.5 | -0.4966 | 0.01852 | -0.0329 | -26.8143
-6 | -0.4528 | 0.01708 | -0.0312 | -26.5105
-5.5 | -0.4056 | 0.01606 | -0.0299 | -25.2553
-5 | -0.3601 | 0.01476 | -0.0287 | -24.397
-4.5 | -0.3237 | 0.01218 | -0.027 | -26.5764
-4 | -0.2784 | 0.01125 | -0.0254 | -24.7467
-3.5 | -0.2246 | 0.0112 | -0.0246 | -20.0536
-3 | -0.1696 | 0.01123 | -0.0242 | -15.1024
-2.5 | -0.1154 | 0.01144 | -0.0233 | -10.0874
-2 | -0.0616 | 0.01168 | -0.0221 | -5.274
-1.5 | -0.005 | 0.01164 | -0.0222 | -0.42955
-1 | 0.0516 | 0.01163 | -0.0223 | 4.4368
-0.5 | 0.1079 | 0.01163 | -0.0222 | 9.2777
0 | 0.1642 | 0.01163 | -0.0223 | 14.1187
0.5 | 0.2202 | 0.01169 | -0.0223 | 18.8366
1 | 0.276 | 0.01174 | -0.0221 | 23.5094
1.5 | 0.3314 | 0.0118 | -0.022 | 28.0847
2 | 0.386 | 0.01189 | -0.0217 | 32.4643
2.5 | 0.4404 | 0.01197 | -0.0212 | 36.792
3 | 0.4941 | 0.01202 | -0.0207 | 41.1065
3.5 | 0.5453 | 0.01209 | -0.0196 | 45.1034
4 | 0.5955 | 0.01216 | -0.0182 | 48.972
4.5 | 0.6457 | 0.0122 | -0.0169 | 52.9262
5 | 0.7021 | 0.01218 | -0.0168 | 57.6437
5.5 | 0.7721 | 0.0122 | -0.0198 | 63.2869
6 | 0.8528 | 0.01225 | -0.0252 | 69.6163
6.5 | 0.9219 | 0.01237 | -0.0289 | 74.5271
7 | 0.9558 | 0.01256 | -0.0256 | 76.0987
7.5 | 1.0004 | 0.01302 | -0.0243 | 76.8356
8 | 1.0412 | 0.01384 | -0.0227 | 75.2312
8.5 | 1.0716 | 0.01531 | -0.0199 | 69.9935
9 | 1.0893 | 0.01733 | -0.0157 | 62.8563
9.5 | 1.0922 | 0.01968 | -0.0099 | 55.498
10 | 1.0922 | 0.02284 | -0.0055 | 47.8196
10.5 | 1.0926 | 0.02656 | -0.0022 | 41.137
11 | 1.0976 | 0.0303 | 0.0002 | 36.2244
11.5 | 1.1027 | 0.03431 | 0.002 | 32.1393
12 | 1.1106 | 0.03829 | 0.0033 | 29.005
12.5 | 1.1208 | 0.04222 | 0.0046 | 26.5467
13 | 1.1326 | 0.04612 | 0.0053 | 24.5577
13.5 | 1.1485 | 0.04981 | 0.0065 | 23.0576
14 | 1.1645 | 0.05371 | 0.0068 | 21.6813
14.5 | 1.1836 | 0.05736 | 0.0075 | 20.6346
15.5 | 1.2074 | 0.06709 | 0.0072 | 17.9967
16 | 1.2158 | 0.07237 | 0.006 | 16.7998
16.5 | 1.2252 | 0.07834 | 0.0057 | 15.6395
17 | 1.2085 | 0.08757 | 0.0021 | 13.8004
17.5 | 1.187 | 0.09831 | -0.0028 | 12.0741
18 | 1.1596 | 0.11083 | -0.0093 | 10.4629
18.5 | 1.1222 | 0.12633 | -0.0184 | 8.8831
19 | 1.0518 | 0.15111 | -0.0344 | 6.9605
19.5 | 0.8715 | 0.22818 | -0.0749 | 3.8194
20 | 0.899 | 0.23195 | -0.0754 | 3.8758

## 19. Re 250k Mach 0.10 (1)
BIGFOIL.COM POLAR EXPORT
NACA63-315 a=0.0
NACA63-315 a=0.0 |  |  |  | Cl Max: | 1.312 | at alpha= | 12.5 | deg
JavaFoil+Calcfoil stall+Eppler ext transition |  |  |  | L/D Max: | 68.83 | at alpha= | 6.5 | deg
Re: | 250000 |  |  | Cd Min: | 0.0095 | at alpha= | -2 | deg
Mach: | 0.1 |  |  | Cl=0 at alpha= | -1.4836 | deg
|  |  |  | @ Cl=0.1, Cd= | 0.0095034
|  |  |  | @ Cl=0.4, Cd= | 0.0099275
|  |  |  | @ Cl=0.6, Cd= | 0.01074
alpha (deg) | Cl | Cd | Cm | Cl/Cd
-19 | -0.71 | 0.21394 | -0.002 | -3.32
-18.5 | -0.736 | 0.2005 | -0.002 | -3.669
-18 | -0.76 | 0.19121 | -0.002 | -3.975
-17.5 | -0.783 | 0.18521 | -0.002 | -4.23
-17 | -0.805 | 0.16795 | -0.002 | -4.794
-16.5 | -0.825 | 0.16109 | -0.003 | -5.121
-16 | -0.843 | 0.14996 | -0.003 | -5.618
-15.5 | -0.856 | 0.13807 | -0.003 | -6.199
-15 | -0.864 | 0.13137 | -0.003 | -6.575
-14.5 | -0.869 | 0.1234 | -0.003 | -7.04
-14 | -0.87 | 0.1134 | -0.003 | -7.674
-13.5 | -0.868 | 0.10836 | -0.004 | -8.012
-13 | -0.862 | 0.10058 | -0.004 | -8.573
-12.5 | -0.853 | 0.09438 | -0.004 | -9.037
-12 | -0.84 | 0.08882 | -0.004 | -9.458
-11.5 | -0.823 | 0.0831 | -0.004 | -9.905
-11 | -0.803 | 0.07721 | -0.005 | -10.398
-10.5 | -0.779 | 0.07294 | -0.005 | -10.678
-10 | -0.751 | 0.06816 | -0.005 | -11.023
-9.5 | -0.719 | 0.06401 | -0.006 | -11.238
-9 | -0.684 | 0.06032 | -0.006 | -11.345
-8.5 | -0.648 | 0.05622 | -0.006 | -11.52
-8 | -0.608 | 0.05287 | -0.007 | -11.493
-7.5 | -0.567 | 0.04938 | -0.007 | -11.483
-7 | -0.639 | 0.01559 | -0.015 | -40.944
-6.5 | -0.588 | 0.01501 | -0.015 | -39.19
-6 | -0.539 | 0.01444 | -0.016 | -37.308
-5.5 | -0.482 | 0.01382 | -0.016 | -34.847
-5 | -0.424 | 0.01346 | -0.017 | -31.473
-4.5 | -0.365 | 0.01299 | -0.018 | -28.061
-4 | -0.305 | 0.01268 | -0.018 | -24.062
-3.5 | -0.245 | 0.01233 | -0.019 | -19.872
-3 | -0.185 | 0.0096 | -0.019 | -19.248
-2.5 | -0.124 | 0.00956 | -0.02 | -12.96
-2 | -0.063 | 0.0095 | -0.02 | -6.629
-1.5 | -0.002 | 0.00954 | -0.021 | -0.197
-1 | 0.059 | 0.00951 | -0.021 | 6.242
-0.5 | 0.121 | 0.0095 | -0.022 | 12.698
0 | 0.182 | 0.00958 | -0.022 | 18.98
0.5 | 0.243 | 0.00964 | -0.023 | 25.164
1 | 0.304 | 0.00975 | -0.024 | 31.154
1.5 | 0.365 | 0.00983 | -0.024 | 37.087
2 | 0.426 | 0.01 | -0.025 | 42.548
2.5 | 0.486 | 0.01016 | -0.025 | 47.852
3 | 0.543 | 0.00976 | -0.026 | 55.611
3.5 | 0.6 | 0.01074 | -0.026 | 55.908
4 | 0.657 | 0.01103 | -0.027 | 59.596
4.5 | 0.714 | 0.01141 | -0.027 | 62.617
5 | 0.77 | 0.0118 | -0.027 | 65.264
5.5 | 0.825 | 0.0123 | -0.028 | 67.06
6 | 0.879 | 0.01286 | -0.028 | 68.332
6.5 | 0.931 | 0.01353 | -0.029 | 68.83
7 | 0.983 | 0.01435 | -0.029 | 68.483
7.5 | 1.031 | 0.01605 | -0.03 | 64.231
8 | 1.069 | 0.02196 | -0.03 | 48.664
8.5 | 1.112 | 0.02344 | -0.03 | 47.457
9 | 1.153 | 0.02486 | -0.031 | 46.398
9.5 | 1.192 | 0.0265 | -0.031 | 44.985
10 | 1.225 | 0.02827 | -0.032 | 43.346
10.5 | 1.254 | 0.03022 | -0.032 | 41.481
11 | 1.277 | 0.03249 | -0.032 | 39.319
11.5 | 1.297 | 0.03495 | -0.033 | 37.101
12 | 1.309 | 0.03795 | -0.033 | 34.488
12.5 | 1.312 | 0.04186 | -0.033 | 31.339
13 | 1.166 | 0.09004 | -0.022 | 12.945
13.5 | 1.152 | 0.09993 | -0.018 | 11.525
14 | 1.145 | 0.10648 | -0.018 | 10.756
14.5 | 1.135 | 0.11454 | -0.017 | 9.906
15 | 1.12 | 0.12177 | -0.017 | 9.196
15.5 | 1.101 | 0.12818 | -0.017 | 8.59
16 | 1.079 | 0.13703 | -0.017 | 7.875
16.5 | 1.053 | 0.147 | -0.016 | 7.166
17 | 1.026 | 0.15785 | -0.017 | 6.499
17.5 | 0.996 | 0.16828 | -0.017 | 5.919

## 20. Re 250k Mach 0.10 (2)
BIGFOIL.COM POLAR EXPORT
NACA63-315 a=0.0
NACA63-315 a=0.0 |  |  |  | Cl Max: | 1.2093 | at alpha= | 16.5 | deg
XFOIL ncrit=9 |  |  |  | L/D Max: | 76.5727 | at alpha= | 7.5 | deg
Re: | 250000 |  |  | Cd Min: | 0.2333 | at alpha= | 20 | deg
Mach: | 0.1 |  |  | Cl=0 at alpha= | -1.4561 | deg
|  |  |  | @ Cl=0.1, Cd= | 0.011678
|  |  |  | @ Cl=0.4, Cd= | 0.011957
|  |  |  | @ Cl=0.6, Cd= | 0.012221
alpha (deg) | Cl | Cd | Cm | Cl/Cd
-15 | -0.5457 | 0.16227 | 0.0112 | -3.3629
-14.5 | -0.5688 | 0.14881 | -0.001 | -3.8223
-14 | -0.5343 | 0.14418 | 0.0012 | -3.7058
-13.5 | -0.5211 | 0.13719 | -0.0021 | -3.7984
-13 | -0.5507 | 0.1211 | -0.014 | -4.5475
-12.5 | -0.5226 | 0.11702 | -0.013 | -4.4659
-12 | -0.5171 | 0.10887 | -0.0172 | -4.7497
-11 | -0.7443 | 0.05694 | -0.0501 | -13.0717
-10.5 | -0.7668 | 0.04842 | -0.0491 | -15.8364
-10 | -0.7689 | 0.03751 | -0.0498 | -20.4985
-9.5 | -0.7531 | 0.03253 | -0.0454 | -23.1509
-9 | -0.7211 | 0.02978 | -0.0423 | -24.2142
-8.5 | -0.6831 | 0.02689 | -0.0398 | -25.4035
-8 | -0.6391 | 0.02435 | -0.0378 | -26.2464
-7.5 | -0.5922 | 0.02229 | -0.0363 | -26.568
-7 | -0.5451 | 0.02009 | -0.035 | -27.1329
-6.5 | -0.4985 | 0.0187 | -0.0335 | -26.6578
-6 | -0.454 | 0.01724 | -0.0317 | -26.3341
-5.5 | -0.4076 | 0.01617 | -0.0303 | -25.2072
-5 | -0.3614 | 0.01491 | -0.029 | -24.2388
-4.5 | -0.3229 | 0.01255 | -0.0274 | -25.7291
-4 | -0.2797 | 0.0113 | -0.0257 | -24.7522
-3.5 | -0.2261 | 0.01124 | -0.0248 | -20.1157
-3 | -0.1706 | 0.01127 | -0.0244 | -15.1375
-2.5 | -0.1161 | 0.01146 | -0.0235 | -10.1309
-2 | -0.0619 | 0.01172 | -0.0223 | -5.2816
-1.5 | -0.005 | 0.01168 | -0.0223 | -0.42808
-1 | 0.0519 | 0.01167 | -0.0224 | 4.4473
-0.5 | 0.1086 | 0.01168 | -0.0224 | 9.2979
0 | 0.1653 | 0.01168 | -0.0224 | 14.1524
0.5 | 0.2216 | 0.01173 | -0.0224 | 18.8917
1 | 0.2777 | 0.01179 | -0.0223 | 23.5539
1.5 | 0.3335 | 0.01184 | -0.0221 | 28.1672
2 | 0.3884 | 0.01194 | -0.0218 | 32.5293
2.5 | 0.443 | 0.01202 | -0.0214 | 36.8552
3 | 0.4971 | 0.01208 | -0.0207 | 41.1507
3.5 | 0.549 | 0.01215 | -0.0198 | 45.1852
4 | 0.5994 | 0.01222 | -0.0184 | 49.0507
4.5 | 0.6497 | 0.01226 | -0.0169 | 52.9935
5 | 0.7058 | 0.01225 | -0.0167 | 57.6163
5.5 | 0.7754 | 0.01226 | -0.0195 | 63.2463
6 | 0.8567 | 0.01233 | -0.0249 | 69.4809
6.5 | 0.9274 | 0.01244 | -0.0287 | 74.5498
7 | 0.9609 | 0.01265 | -0.0253 | 75.9605
7.5 | 1.0054 | 0.01313 | -0.024 | 76.5727
8 | 1.0452 | 0.01403 | -0.0221 | 74.4975
8.5 | 1.0731 | 0.01561 | -0.0189 | 68.7444
9 | 1.0885 | 0.01767 | -0.0144 | 61.6016
9.5 | 1.0886 | 0.02022 | -0.0085 | 53.8378
10 | 1.0887 | 0.02353 | -0.0044 | 46.2686
10.5 | 1.0895 | 0.02735 | -0.0013 | 39.8355
11 | 1.094 | 0.03122 | 0.001 | 35.0416
11.5 | 1.0991 | 0.03532 | 0.0027 | 31.1183
12 | 1.1055 | 0.03951 | 0.0041 | 27.9803
12.5 | 1.1173 | 0.04338 | 0.0052 | 25.7561
13 | 1.1289 | 0.04738 | 0.0059 | 23.8265
13.5 | 1.146 | 0.05108 | 0.0071 | 22.4354
14 | 1.1616 | 0.05511 | 0.0074 | 21.0778
14.5 | 1.1835 | 0.05871 | 0.0086 | 20.1584
15 | 1.192 | 0.06393 | 0.0081 | 18.6454
15.5 | 1.1995 | 0.06949 | 0.0073 | 17.2615
16 | 1.2068 | 0.07507 | 0.006 | 16.0757
16.5 | 1.2093 | 0.08208 | 0.005 | 14.7332
17 | 1.1884 | 0.09228 | 0.0006 | 12.8782
17.5 | 1.1615 | 0.10432 | -0.0054 | 11.134
18 | 1.1271 | 0.11873 | -0.0134 | 9.493
18.5 | 1.0789 | 0.1374 | -0.0251 | 7.8523
19 | 1.0063 | 0.16462 | -0.0429 | 6.1129
19.5 | 0.8733 | 0.22939 | -0.0758 | 3.8071
20 | 0.9012 | 0.2333 | -0.0762 | 3.8628

## 21. Re 250k Mach 0.25 (1)
BIGFOIL.COM POLAR EXPORT
NACA63-315 a=0.0
NACA63-315 a=0.0 |  |  |  | Cl Max: | 1.274 | at alpha= | 11.5 | deg
JavaFoil+Calcfoil stall+Eppler ext transition |  |  |  | L/D Max: | 66.985 | at alpha= | 6.5 | deg
Re: | 250000 |  |  | Cd Min: | 0.00959 | at alpha= | -2 | deg
Mach: | 0.25 |  |  | Cl=0 at alpha= | -1.4841 | deg
|  |  |  | @ Cl=0.1, Cd= | 0.0096348
|  |  |  | @ Cl=0.4, Cd= | 0.010125
|  |  |  | @ Cl=0.6, Cd= | 0.010954
alpha (deg) | Cl | Cd | Cm | Cl/Cd
-17 | -0.493 | 0.23401 | -0.002 | -2.108
-16.5 | -0.552 | 0.21099 | -0.002 | -2.616
-16 | -0.606 | 0.19334 | -0.003 | -3.137
-15.5 | -0.654 | 0.17622 | -0.003 | -3.712
-15 | -0.693 | 0.15577 | -0.003 | -4.446
-14.5 | -0.726 | 0.14013 | -0.003 | -5.179
-14 | -0.753 | 0.12941 | -0.004 | -5.819
-13.5 | -0.774 | 0.11768 | -0.004 | -6.581
-13 | -0.789 | 0.11207 | -0.004 | -7.043
-12.5 | -0.798 | 0.10469 | -0.004 | -7.621
-12 | -0.8 | 0.09459 | -0.004 | -8.46
-11.5 | -0.796 | 0.08804 | -0.004 | -9.045
-11 | -0.786 | 0.08141 | -0.005 | -9.66
-10.5 | -0.771 | 0.07603 | -0.005 | -10.141
-10 | -0.75 | 0.0714 | -0.005 | -10.505
-9.5 | -0.723 | 0.06571 | -0.006 | -11
-9 | -0.691 | 0.06216 | -0.006 | -11.12
-8.5 | -0.656 | 0.05812 | -0.006 | -11.291
-8 | -0.618 | 0.05399 | -0.007 | -11.445
-7.5 | -0.577 | 0.05057 | -0.007 | -11.41
-7 | -0.534 | 0.04728 | -0.007 | -11.305
-6.5 | -0.598 | 0.0155 | -0.016 | -38.594
-6 | -0.545 | 0.01489 | -0.016 | -36.627
-5.5 | -0.494 | 0.01421 | -0.017 | -34.732
-5 | -0.434 | 0.01376 | -0.017 | -31.558
-4.5 | -0.374 | 0.01325 | -0.018 | -28.238
-4 | -0.313 | 0.01292 | -0.019 | -24.248
-3.5 | -0.252 | 0.01255 | -0.019 | -20.061
-3 | -0.19 | 0.0097 | -0.02 | -19.55
-2.5 | -0.127 | 0.00963 | -0.02 | -13.225
-2 | -0.065 | 0.00959 | -0.021 | -6.746
-1.5 | -0.002 | 0.00966 | -0.021 | -0.2
-1 | 0.061 | 0.00961 | -0.022 | 6.348
-0.5 | 0.124 | 0.00965 | -0.023 | 12.847
0 | 0.187 | 0.00967 | -0.023 | 19.321
0.5 | 0.249 | 0.0098 | -0.024 | 25.45
1 | 0.312 | 0.00987 | -0.024 | 31.615
1.5 | 0.375 | 0.01002 | -0.025 | 37.37
2 | 0.437 | 0.01028 | -0.025 | 42.546
2.5 | 0.495 | 0.0105 | -0.026 | 47.159
3 | 0.555 | 0.01074 | -0.026 | 51.629
3.5 | 0.614 | 0.01102 | -0.027 | 55.714
4 | 0.673 | 0.01139 | -0.027 | 59.052
4.5 | 0.731 | 0.01178 | -0.028 | 62.053
5 | 0.788 | 0.01223 | -0.028 | 64.42
5.5 | 0.844 | 0.01279 | -0.029 | 65.971
6 | 0.898 | 0.01343 | -0.029 | 66.895
6.5 | 0.952 | 0.01421 | -0.03 | 66.985
7 | 1.004 | 0.01526 | -0.03 | 65.761
7.5 | 1.043 | 0.02192 | -0.03 | 47.589
8 | 1.088 | 0.02335 | -0.031 | 46.616
8.5 | 1.131 | 0.02498 | -0.031 | 45.28
9 | 1.17 | 0.02662 | -0.031 | 43.952
9.5 | 1.205 | 0.02856 | -0.032 | 42.209
10 | 1.234 | 0.03066 | -0.032 | 40.231
10.5 | 1.255 | 0.03305 | -0.033 | 37.971
11 | 1.269 | 0.03587 | -0.033 | 35.374
11.5 | 1.274 | 0.0393 | -0.033 | 32.42
12 | 1.117 | 0.08625 | -0.018 | 12.95
12.5 | 1.11 | 0.09341 | -0.017 | 11.886
13 | 1.096 | 0.09997 | -0.017 | 10.966
13.5 | 1.073 | 0.10915 | -0.016 | 9.831
14 | 1.043 | 0.11811 | -0.016 | 8.829
14.5 | 1.004 | 0.12586 | -0.016 | 7.976
15 | 0.957 | 0.13754 | -0.016 | 6.961
15.5 | 0.904 | 0.14875 | -0.015 | 6.077
16 | 0.845 | 0.15737 | -0.015 | 5.366
16.5 | 0.78 | 0.17491 | -0.015 | 4.457

## 22. Re 250k Mach 0.25 (2)
BIGFOIL.COM POLAR EXPORT
NACA63-315 a=0.0
NACA63-315 a=0.0 |  |  |  | Cl Max: | 1.1516 | at alpha= | 14.5 | deg
XFOIL ncrit=9 |  |  |  | L/D Max: | 74.9393 | at alpha= | 7 | deg
Re: | 250000 |  |  | Cd Min: | 0.23598 | at alpha= | 19.5 | deg
Mach: | 0.25 |  |  | Cl=0 at alpha= | -1.4576 | deg
|  |  |  | @ Cl=0.1, Cd= | 0.011908
|  |  |  | @ Cl=0.4, Cd= | 0.012227
|  |  |  | @ Cl=0.6, Cd= | 0.012571
alpha (deg) | Cl | Cd | Cm | Cl/Cd
-14 | -0.5226 | 0.14893 | 0.0031 | -3.509
-13.5 | -0.5151 | 0.14079 | -0.0021 | -3.6586
-13 | -0.5261 | 0.12832 | -0.0103 | -4.0999
-12.5 | -0.4999 | 0.12311 | -0.0105 | -4.0606
-12 | -0.5224 | 0.10999 | -0.0223 | -4.7495
-11.5 | -0.5228 | 0.09925 | -0.0263 | -5.2675
-11 | -0.6478 | 0.06408 | -0.0507 | -10.1092
-10.5 | -0.6847 | 0.0545 | -0.0551 | -12.5633
-10 | -0.7087 | 0.04575 | -0.0581 | -15.4907
-9 | -0.719 | 0.03404 | -0.0479 | -21.1222
-8.5 | -0.6924 | 0.03037 | -0.0441 | -22.7988
-8 | -0.6544 | 0.02684 | -0.0413 | -24.3815
-7.5 | -0.6084 | 0.02432 | -0.0393 | -25.0164
-7 | -0.5589 | 0.02148 | -0.038 | -26.0196
-6.5 | -0.5095 | 0.01975 | -0.0364 | -25.7975
-6 | -0.46 | 0.01849 | -0.0348 | -24.8783
-5.5 | -0.4156 | 0.01682 | -0.0328 | -24.7087
-5 | -0.369 | 0.01557 | -0.031 | -23.6994
-4.5 | -0.3226 | 0.01415 | -0.0295 | -22.7986
-4 | -0.2877 | 0.01156 | -0.0272 | -24.8875
-3.5 | -0.2329 | 0.01143 | -0.0262 | -20.3762
-3 | -0.1762 | 0.01147 | -0.0253 | -15.3618
-2.5 | -0.1195 | 0.01164 | -0.0245 | -10.2663
-2 | -0.0635 | 0.01193 | -0.0232 | -5.3227
-1.5 | -0.005 | 0.01193 | -0.0231 | -0.41911
-1 | 0.0539 | 0.0119 | -0.0231 | 4.5294
-0.5 | 0.1126 | 0.01191 | -0.0232 | 9.4542
0 | 0.1712 | 0.01195 | -0.0233 | 14.3264
0.5 | 0.2296 | 0.01198 | -0.0232 | 19.1653
1 | 0.2875 | 0.01206 | -0.0232 | 23.8391
1.5 | 0.345 | 0.01216 | -0.023 | 28.3717
2 | 0.4023 | 0.01223 | -0.0226 | 32.8945
2.5 | 0.4583 | 0.01232 | -0.0221 | 37.1997
3 | 0.5134 | 0.01243 | -0.0214 | 41.3033
3.5 | 0.568 | 0.01253 | -0.0204 | 45.3312
4 | 0.6221 | 0.0126 | -0.0192 | 49.373
4.5 | 0.6731 | 0.01262 | -0.0174 | 53.336
5 | 0.7272 | 0.01262 | -0.0162 | 57.6228
5.5 | 0.7961 | 0.01265 | -0.0182 | 62.9328
6 | 0.8777 | 0.01274 | -0.023 | 68.8932
6.5 | 0.9558 | 0.01287 | -0.0275 | 74.2657
7 | 0.9877 | 0.01318 | -0.0235 | 74.9393
7.5 | 1.0299 | 0.01387 | -0.0213 | 74.2538
8 | 1.0611 | 0.01523 | -0.018 | 69.6717
8.5 | 1.0754 | 0.01727 | -0.0128 | 62.2698
9 | 1.0734 | 0.01994 | -0.0066 | 53.8315
9.5 | 1.0708 | 0.02355 | -0.0023 | 45.4692
10 | 1.0693 | 0.02769 | 0.0008 | 38.6168
10.5 | 1.0681 | 0.03223 | 0.0032 | 33.1399
11 | 1.0726 | 0.03659 | 0.0049 | 29.314
11.5 | 1.08 | 0.04093 | 0.0062 | 26.3865
12 | 1.0859 | 0.04553 | 0.0075 | 23.8502
12.5 | 1.101 | 0.04962 | 0.0083 | 22.1886
13 | 1.115 | 0.05384 | 0.0095 | 20.7095
13.5 | 1.1309 | 0.05835 | 0.0099 | 19.3813
14 | 1.1423 | 0.06344 | 0.0097 | 18.006
14.5 | 1.1516 | 0.06915 | 0.0098 | 16.6537
15 | 1.1457 | 0.07708 | 0.0077 | 14.8638
15.5 | 1.1335 | 0.08631 | 0.0044 | 13.1329
16 | 1.1206 | 0.09603 | -0.0001 | 11.6693
16.5 | 1.0995 | 0.10773 | -0.006 | 10.2061
17 | 1.0773 | 0.12027 | -0.0131 | 8.9573
17.5 | 1.0301 | 0.13922 | -0.0254 | 7.3991
18 | 0.883 | 0.19266 | -0.0571 | 4.5832
19 | 0.8723 | 0.22807 | -0.0748 | 3.8247
19.5 | 0.8845 | 0.23598 | -0.0804 | 3.7482

## 23. Re 250k Mach 0.50 (1)
BIGFOIL.COM POLAR EXPORT
NACA63-315 a=0.0
NACA63-315 a=0.0 |  |  |  | Cl Max: | 1.18 | at alpha= | 20 | deg
JavaFoil+Calcfoil stall+Eppler ext transition |  |  |  | L/D Max: | 60.151 | at alpha= | 5.5 | deg
Re: | 250000 |  |  | Cd Min: | 0.0101 | at alpha= | -1.5 | deg
Mach: | 0.5 |  |  | Cl=0 at alpha= | -1.4857 | deg
|  |  |  | @ Cl=0.1, Cd= | 0.01023
|  |  |  | @ Cl=0.4, Cd= | 0.011036
|  |  |  | @ Cl=0.6, Cd= | 0.012035
alpha (deg) | Cl | Cd | Cm | Cl/Cd
-20 | -1.026 | 0.27011 | -0.002 | -3.8
-19.5 | -0.999 | 0.25952 | -0.002 | -3.851
-19 | -0.973 | 0.25092 | -0.002 | -3.876
-18.5 | -0.946 | 0.25529 | -0.003 | -3.704
-18 | -0.919 | 0.25234 | -0.003 | -3.641
-17.5 | -0.89 | 0.23351 | -0.003 | -3.81
-17 | -0.862 | 0.23445 | -0.003 | -3.677
-16.5 | -0.835 | 0.21828 | -0.004 | -3.825
-16 | -0.808 | 0.22723 | -0.004 | -3.555
-15.5 | -0.781 | 0.20171 | -0.004 | -3.87
-15 | -0.752 | 0.19609 | -0.004 | -3.833
-14.5 | -0.724 | 0.18826 | -0.004 | -3.846
-14 | -0.697 | 0.18164 | -0.005 | -3.836
-13.5 | -0.669 | 0.17867 | -0.005 | -3.747
-13 | -0.642 | 0.17467 | -0.005 | -3.675
-12.5 | -0.613 | 0.16406 | -0.005 | -3.737
-12 | -0.586 | 0.15698 | -0.005 | -3.73
-11.5 | -0.558 | 0.15196 | -0.005 | -3.672
-11 | -0.53 | 0.157 | -0.006 | -3.378
-10.5 | -0.503 | 0.14532 | -0.006 | -3.46
-10 | -0.474 | 0.13464 | -0.006 | -3.523
-9.5 | -0.447 | 0.13715 | -0.006 | -3.256
-9 | -0.419 | 0.11627 | -0.006 | -3.604
-8.5 | -0.544 | 0.08278 | -0.006 | -6.57
-8 | -0.594 | 0.06599 | -0.007 | -9
-7.5 | -0.587 | 0.0587 | -0.007 | -9.994
-7 | -0.561 | 0.05285 | -0.007 | -10.608
-6.5 | -0.525 | 0.04862 | -0.008 | -10.795
-6 | -0.483 | 0.04453 | -0.009 | -10.844
-5.5 | -0.437 | 0.04131 | -0.01 | -10.585
-5 | -0.47 | 0.01562 | -0.019 | -30.096
-4.5 | -0.409 | 0.01494 | -0.02 | -27.362
-4 | -0.345 | 0.01333 | -0.021 | -25.883
-3.5 | -0.28 | 0.01364 | -0.021 | -20.563
-3 | -0.212 | 0.01322 | -0.022 | -16.001
-2.5 | -0.142 | 0.01021 | -0.023 | -13.93
-2 | -0.072 | 0.01017 | -0.023 | -7.106
-1.5 | -0.002 | 0.0101 | -0.024 | -0.214
-1 | 0.068 | 0.01018 | -0.025 | 6.7
-0.5 | 0.139 | 0.01029 | -0.025 | 13.464
0 | 0.209 | 0.01038 | -0.026 | 20.134
0.5 | 0.275 | 0.01065 | -0.026 | 25.842
1 | 0.343 | 0.01081 | -0.027 | 31.75
1.5 | 0.411 | 0.01108 | -0.027 | 37.057
2 | 0.478 | 0.01134 | -0.028 | 42.12
2.5 | 0.544 | 0.01167 | -0.028 | 46.605
3 | 0.61 | 0.0121 | -0.029 | 50.423
3.5 | 0.675 | 0.01255 | -0.029 | 53.79
4 | 0.74 | 0.01309 | -0.03 | 56.512
4.5 | 0.804 | 0.01373 | -0.03 | 58.516
5 | 0.865 | 0.01448 | -0.031 | 59.759
5.5 | 0.925 | 0.01538 | -0.031 | 60.151
6 | 0.983 | 0.01647 | -0.032 | 59.65
6.5 | 1.037 | 0.01862 | -0.033 | 55.691
7 | 1.077 | 0.02618 | -0.033 | 41.16
7.5 | 1.117 | 0.02853 | -0.033 | 39.159
8 | 1.147 | 0.03114 | -0.034 | 36.837
8.5 | 1.161 | 0.03407 | -0.034 | 34.088
9 | 0.997 | 0.06618 | -0.017 | 15.062
9.5 | 0.94 | 0.0772 | -0.015 | 12.176
10 | 0.634 | 0.11546 | -0.013 | 5.489
10.5 | 0.661 | 0.14227 | -0.015 | 4.649
11 | 0.689 | 0.13668 | -0.016 | 5.038
11.5 | 0.715 | 0.14569 | -0.016 | 4.911
12 | 0.744 | 0.15095 | -0.018 | 4.925
12.5 | 0.77 | 0.16716 | -0.018 | 4.608
13 | 0.797 | 0.17598 | -0.019 | 4.531
13.5 | 0.825 | 0.18603 | -0.021 | 4.437
14 | 0.852 | 0.1892 | -0.021 | 4.504
14.5 | 0.88 | 0.19912 | -0.022 | 4.42
15 | 0.908 | 0.20395 | -0.023 | 4.45
15.5 | 0.934 | 0.2121 | -0.024 | 4.405
16 | 0.963 | 0.23389 | -0.025 | 4.118
16.5 | 0.99 | 0.23628 | -0.026 | 4.188
17 | 1.016 | 0.24442 | -0.026 | 4.158
17.5 | 1.044 | 0.25663 | -0.027 | 4.069
18 | 1.072 | 0.25507 | -0.028 | 4.203
18.5 | 1.098 | 0.26445 | -0.028 | 4.153
19 | 1.125 | 0.26378 | -0.029 | 4.263
19.5 | 1.154 | 0.28346 | -0.03 | 4.072
20 | 1.18 | 0.29248 | -0.031 | 4.034

## 24. Re 250k Mach 0.50 (2)
BIGFOIL.COM POLAR EXPORT
NACA63-315 a=0.0
NACA63-315 a=0.0 |  |  |  | Cl Max: | 1.0496 | at alpha= | 7 | deg
XFOIL ncrit=9 |  |  |  | L/D Max: | 66.74 | at alpha= | 6.5 | deg
Re: | 250000 |  |  | Cd Min: | 0.26377 | at alpha= | -20 | deg
Mach: | 0.5 |  |  | Cl=0 at alpha= | -1.4626 | deg
|  |  |  | @ Cl=0.1, Cd= | 0.013141
|  |  |  | @ Cl=0.4, Cd= | 0.013603
|  |  |  | @ Cl=0.6, Cd= | 0.014262
alpha (deg) | Cl | Cd | Cm | Cl/Cd
-20 | -0.7637 | 0.26377 | 0.0687 | -2.8953
-19.5 | -0.7416 | 0.25488 | 0.0633 | -2.9096
-19 | -0.716 | 0.24686 | 0.059 | -2.9004
-18.5 | -0.6928 | 0.23868 | 0.0537 | -2.9026
-18 | -0.6801 | 0.23136 | 0.045 | -2.9396
-17.5 | -0.6502 | 0.2213 | 0.0422 | -2.9381
-17 | -0.6255 | 0.21364 | 0.038 | -2.9278
-16.5 | -0.6179 | 0.20643 | 0.0288 | -2.9933
-16 | -0.5875 | 0.19616 | 0.0261 | -2.995
-15.5 | -0.5614 | 0.18856 | 0.0226 | -2.9773
-15 | -0.5623 | 0.18111 | 0.0123 | -3.1047
-14.5 | -0.5257 | 0.17117 | 0.0115 | -3.0712
-14 | -0.5028 | 0.16354 | 0.0075 | -3.0745
-13.5 | -0.5089 | 0.15402 | -0.003 | -3.3041
-13 | -0.4709 | 0.14619 | -0.003 | -3.2212
-12.5 | -0.4562 | 0.13806 | -0.0085 | -3.3044
-12 | -0.4527 | 0.12785 | -0.0158 | -3.5409
-11.5 | -0.4266 | 0.12048 | -0.0187 | -3.5408
-11 | -0.4396 | 0.10931 | -0.0313 | -4.0216
-10.5 | -0.4263 | 0.09437 | -0.0379 | -4.5173
-10 | -0.4319 | 0.08171 | -0.0465 | -5.2858
-9.5 | -0.5045 | 0.06066 | -0.0631 | -8.3168
-9 | -0.5382 | 0.05171 | -0.0667 | -10.408
-8.5 | -0.5682 | 0.04446 | -0.0674 | -12.78
-8 | -0.5921 | 0.03874 | -0.0644 | -15.2839
-7.5 | -0.6029 | 0.0342 | -0.0587 | -17.6287
-7 | -0.5863 | 0.02946 | -0.0545 | -19.9016
-6.5 | -0.5475 | 0.02578 | -0.051 | -21.2374
-6 | -0.496 | 0.02275 | -0.048 | -21.8022
-5.5 | -0.44 | 0.02045 | -0.0454 | -21.5159
-5 | -0.3893 | 0.01851 | -0.0424 | -21.0319
-4.5 | -0.341 | 0.01693 | -0.0394 | -20.1418
-4 | -0.2919 | 0.0155 | -0.0365 | -18.8323
-3.5 | -0.2598 | 0.01258 | -0.0328 | -20.6518
-3 | -0.2 | 0.01236 | -0.0307 | -16.1812
-2.5 | -0.1348 | 0.01252 | -0.0294 | -10.7668
-2 | -0.071 | 0.01293 | -0.0273 | -5.4911
-1.5 | -0.005 | 0.01312 | -0.0264 | -0.3811
-1 | 0.0619 | 0.01313 | -0.0264 | 4.7144
-0.5 | 0.1288 | 0.01315 | -0.0264 | 9.7947
0 | 0.1955 | 0.0132 | -0.0263 | 14.8106
0.5 | 0.2613 | 0.01333 | -0.0263 | 19.6024
1 | 0.3272 | 0.01348 | -0.0262 | 24.273
1.5 | 0.3934 | 0.01358 | -0.0258 | 28.9691
2 | 0.4573 | 0.0138 | -0.0254 | 33.1377
2.5 | 0.521 | 0.01401 | -0.0246 | 37.1877
3 | 0.5844 | 0.01422 | -0.0237 | 41.097
3.5 | 0.6477 | 0.01439 | -0.0224 | 45.0104
4 | 0.7087 | 0.01453 | -0.0205 | 48.7749
4.5 | 0.7657 | 0.01465 | -0.0177 | 52.2662
5 | 0.8206 | 0.01469 | -0.0143 | 55.8611
5.5 | 0.8821 | 0.01463 | -0.0117 | 60.2939
6 | 0.9646 | 0.01493 | -0.0137 | 64.6082
6.5 | 1.0318 | 0.01546 | -0.0144 | 66.74
7 | 1.0496 | 0.01668 | -0.0076 | 62.9257
7.5 | 1.0484 | 0.01934 | -0.0008 | 54.2089
8 | 1.0421 | 0.02341 | 0.0039 | 44.5152
8.5 | 1.0314 | 0.02852 | 0.0072 | 36.1641
9 | 1.0214 | 0.03417 | 0.0095 | 29.8917
9.5 | 1.0123 | 0.04019 | 0.011 | 25.1879
10 | 1.0092 | 0.04624 | 0.012 | 21.8253
10.5 | 1.0119 | 0.05216 | 0.0126 | 19.3999
11 | 1.0185 | 0.05804 | 0.0131 | 17.5482
11.5 | 1.0255 | 0.06437 | 0.0133 | 15.9313
12 | 1.0256 | 0.07186 | 0.012 | 14.2722

## 25. Re 500k Mach 0.00 (1)
BIGFOIL.COM POLAR EXPORT
NACA63-315 a=0.0
NACA63-315 a=0.0 |  |  |  | Cl Max: | 1.338 | at alpha= | 13 | deg
JavaFoil+Calcfoil stall+Eppler ext transition |  |  |  | L/D Max: | 90.752 | at alpha= | 6.5 | deg
Re: | 500000 |  |  | Cd Min: | 0.00767 | at alpha= | -2 | deg
Mach: | 0 |  |  | Cl=0 at alpha= | -1.4836 | deg
|  |  |  | @ Cl=0.1, Cd= | 0.00768
|  |  |  | @ Cl=0.4, Cd= | 0.0079217
|  |  |  | @ Cl=0.6, Cd= | 0.0083585
alpha (deg) | Cl | Cd | Cm | Cl/Cd
-19.5 | -0.738 | 0.19492 | -0.002 | -3.785
-19 | -0.76 | 0.18762 | -0.002 | -4.053
-18.5 | -0.782 | 0.17581 | -0.002 | -4.448
-18 | -0.803 | 0.16988 | -0.002 | -4.727
-17.5 | -0.822 | 0.15784 | -0.002 | -5.211
-17 | -0.841 | 0.14968 | -0.003 | -5.616
-16.5 | -0.857 | 0.1412 | -0.003 | -6.066
-16 | -0.87 | 0.1324 | -0.003 | -6.572
-15.5 | -0.88 | 0.12563 | -0.003 | -7.006
-15 | -0.885 | 0.11879 | -0.003 | -7.447
-14.5 | -0.886 | 0.11069 | -0.004 | -8.008
-14 | -0.885 | 0.10475 | -0.004 | -8.447
-13.5 | -0.879 | 0.09711 | -0.004 | -9.055
-13 | -0.871 | 0.09201 | -0.004 | -9.47
-12.5 | -0.86 | 0.08667 | -0.004 | -9.922
-12 | -0.846 | 0.0818 | -0.005 | -10.339
-11.5 | -0.827 | 0.07735 | -0.005 | -10.695
-11 | -0.805 | 0.07201 | -0.005 | -11.183
-10.5 | -0.781 | 0.06736 | -0.005 | -11.589
-10 | -0.753 | 0.0637 | -0.006 | -11.819
-9.5 | -0.721 | 0.05933 | -0.006 | -12.15
-9 | -0.685 | 0.05578 | -0.006 | -12.285
-8.5 | -0.785 | 0.01531 | -0.013 | -51.27
-8 | -0.74 | 0.01453 | -0.014 | -50.922
-7.5 | -0.693 | 0.01387 | -0.014 | -49.93
-7 | -0.647 | 0.01321 | -0.015 | -48.972
-6.5 | -0.592 | 0.01266 | -0.015 | -46.807
-6 | -0.536 | 0.01222 | -0.016 | -43.907
-5.5 | -0.479 | 0.01175 | -0.016 | -40.789
-5 | -0.422 | 0.01142 | -0.017 | -36.911
-4.5 | -0.363 | 0.01112 | -0.017 | -32.631
-4 | -0.304 | 0.01084 | -0.018 | -28.016
-3.5 | -0.244 | 0.01054 | -0.019 | -23.14
-3 | -0.184 | 0.00775 | -0.019 | -23.703
-2.5 | -0.123 | 0.00769 | -0.02 | -16.039
-2 | -0.063 | 0.00767 | -0.02 | -8.168
-1.5 | -0.002 | 0.00768 | -0.021 | -0.244
-1 | 0.059 | 0.00768 | -0.021 | 7.69
-0.5 | 0.12 | 0.00768 | -0.022 | 15.631
0 | 0.181 | 0.00772 | -0.022 | 23.441
0.5 | 0.241 | 0.00774 | -0.023 | 31.173
1 | 0.302 | 0.00781 | -0.023 | 38.681
1.5 | 0.363 | 0.00786 | -0.024 | 46.158
2 | 0.423 | 0.00796 | -0.025 | 53.159
2.5 | 0.484 | 0.00806 | -0.025 | 60.055
3 | 0.544 | 0.00823 | -0.026 | 66.16
3.5 | 0.605 | 0.00837 | -0.026 | 72.264
4 | 0.664 | 0.00857 | -0.027 | 77.535
4.5 | 0.724 | 0.00881 | -0.027 | 82.224
5 | 0.783 | 0.00919 | -0.028 | 85.186
5.5 | 0.835 | 0.00948 | -0.028 | 88.062
6 | 0.888 | 0.00987 | -0.029 | 89.988
6.5 | 0.941 | 0.01037 | -0.029 | 90.752
7 | 0.992 | 0.011 | -0.03 | 90.169
7.5 | 1.038 | 0.01255 | -0.03 | 82.698
8 | 1.071 | 0.0186 | -0.03 | 57.586
8.5 | 1.115 | 0.01982 | -0.03 | 56.26
9 | 1.157 | 0.02102 | -0.031 | 55.046
9.5 | 1.196 | 0.02238 | -0.031 | 53.445
10 | 1.231 | 0.02385 | -0.032 | 51.596
10.5 | 1.261 | 0.02546 | -0.032 | 49.519
11 | 1.287 | 0.02717 | -0.032 | 47.349
11.5 | 1.308 | 0.02924 | -0.033 | 44.736
12 | 1.325 | 0.03145 | -0.033 | 42.12
12.5 | 1.335 | 0.03384 | -0.033 | 39.452
13 | 1.338 | 0.0367 | -0.034 | 36.442
13.5 | 1.333 | 0.04005 | -0.034 | 33.29
14 | 1.323 | 0.04414 | -0.034 | 29.966
14.5 | 1.302 | 0.05009 | -0.034 | 25.989
15 | 1.276 | 0.05721 | -0.034 | 22.306
15.5 | 1.216 | 0.07804 | -0.032 | 15.584
16 | 1.127 | 0.11773 | -0.025 | 9.569
16.5 | 1.101 | 0.12708 | -0.024 | 8.661
17 | 1.072 | 0.13707 | -0.023 | 7.825
17.5 | 1.041 | 0.14779 | -0.021 | 7.047
18 | 1.012 | 0.15844 | -0.021 | 6.39

## 26. Re 500k Mach 0.00 (2)
BIGFOIL.COM POLAR EXPORT
NACA63-315 a=0.0
NACA63-315 a=0.0 |  |  |  | Cl Max: | 1.2416 | at alpha= | 17.5 | deg
XFOIL ncrit=9 |  |  |  | L/D Max: | 95.4444 | at alpha= | 7 | deg
Re: | 500000 |  |  | Cd Min: | 0.197 | at alpha= | -17.5 | deg
Mach: | 0 |  |  | Cl=0 at alpha= | -1.475 | deg
|  |  |  | @ Cl=0.1, Cd= | 0.0080732
|  |  |  | @ Cl=0.4, Cd= | 0.0082976
|  |  |  | @ Cl=0.6, Cd= | 0.0086044
alpha (deg) | Cl | Cd | Cm | Cl/Cd
-17.5 | -0.6178 | 0.197 | 0.0328 | -3.136
-17 | -0.6195 | 0.18455 | 0.0243 | -3.3568
-16.5 | -0.6004 | 0.17805 | 0.022 | -3.3721
-16 | -0.5803 | 0.17268 | 0.0193 | -3.3606
-15.5 | -0.5881 | 0.15841 | 0.0098 | -3.7125
-15 | -0.5735 | 0.15169 | 0.0077 | -3.7807
-14.5 | -0.8398 | 0.07209 | -0.0372 | -11.6493
-14 | -0.8958 | 0.05832 | -0.0453 | -15.3601
-13.5 | -0.9343 | 0.04945 | -0.0482 | -18.8938
-13 | -0.9696 | 0.04227 | -0.0475 | -22.9383
-12.5 | -0.9721 | 0.03748 | -0.0456 | -25.9365
-12 | -0.9585 | 0.03502 | -0.0431 | -27.3701
-11.5 | -0.9266 | 0.03274 | -0.043 | -28.3018
-11 | -0.9121 | 0.03013 | -0.0382 | -30.2722
-10.5 | -0.8851 | 0.0279 | -0.0349 | -31.724
-10 | -0.8499 | 0.02452 | -0.033 | -34.6615
-9.5 | -0.8079 | 0.02265 | -0.0317 | -35.6689
-9 | -0.7636 | 0.02109 | -0.0304 | -36.2067
-8.5 | -0.7175 | 0.01975 | -0.0293 | -36.3291
-8 | -0.6698 | 0.01863 | -0.0283 | -35.9528
-7.5 | -0.6272 | 0.01651 | -0.0267 | -37.9891
-7 | -0.5795 | 0.01549 | -0.0258 | -37.4112
-6.5 | -0.5299 | 0.01463 | -0.0251 | -36.2201
-6 | -0.4827 | 0.01345 | -0.0241 | -35.8885
-5.5 | -0.4311 | 0.01276 | -0.0236 | -33.7853
-5 | -0.3792 | 0.01198 | -0.0232 | -31.6528
-4.5 | -0.3272 | 0.0111 | -0.0229 | -29.4775
-4 | -0.2816 | 0.00925 | -0.0225 | -30.4432
-3 | -0.1739 | 0.00814 | -0.0223 | -21.3636
-2.5 | -0.1167 | 0.00806 | -0.0225 | -14.4789
-2 | -0.0598 | 0.00805 | -0.0226 | -7.4286
-1.5 | -0.0029 | 0.00806 | -0.0226 | -0.3598
-1 | 0.0552 | 0.00805 | -0.023 | 6.8571
-0.5 | 0.1131 | 0.00808 | -0.0234 | 13.9975
0 | 0.1713 | 0.00808 | -0.0239 | 21.2005
0.5 | 0.2292 | 0.00812 | -0.0243 | 28.2266
1 | 0.2869 | 0.00821 | -0.0247 | 34.9452
1.5 | 0.3447 | 0.00823 | -0.0251 | 41.8834
2 | 0.402 | 0.0083 | -0.0254 | 48.4337
2.5 | 0.459 | 0.0084 | -0.0256 | 54.6429
3 | 0.5158 | 0.00846 | -0.0259 | 60.9693
3.5 | 0.5723 | 0.00855 | -0.026 | 66.9357
4 | 0.6283 | 0.00866 | -0.0261 | 72.552
4.5 | 0.6832 | 0.00875 | -0.026 | 78.08
5 | 0.737 | 0.00886 | -0.0256 | 83.1828
5.5 | 0.7895 | 0.009 | -0.025 | 87.7222
6 | 0.8397 | 0.0092 | -0.0239 | 91.2717
6.5 | 0.8858 | 0.00941 | -0.0221 | 94.1339
7 | 0.9449 | 0.0099 | -0.0233 | 95.4444
7.5 | 1.0019 | 0.0109 | -0.0252 | 91.9174
8 | 1.0405 | 0.01229 | -0.0237 | 84.6623
8.5 | 1.0734 | 0.0139 | -0.0214 | 77.223
9 | 1.1013 | 0.01553 | -0.0184 | 70.9144
9.5 | 1.1147 | 0.01733 | -0.0134 | 64.322
10 | 1.126 | 0.01957 | -0.0092 | 57.537
10.5 | 1.1409 | 0.02199 | -0.0061 | 51.8827
11 | 1.1534 | 0.02483 | -0.0035 | 46.4519
11.5 | 1.1683 | 0.02774 | -0.0016 | 42.1161
12 | 1.1764 | 0.0314 | 0.0002 | 37.465
12.5 | 1.1908 | 0.03471 | 0.0013 | 34.3071
13 | 1.1908 | 0.03948 | 0.0024 | 30.1621
13.5 | 1.201 | 0.04359 | 0.0029 | 27.5522
14 | 1.2127 | 0.04782 | 0.0029 | 25.3597
14.5 | 1.2185 | 0.05285 | 0.0025 | 23.0558
15 | 1.2194 | 0.05855 | 0.0021 | 20.8266
15.5 | 1.2292 | 0.06365 | 0.001 | 19.3119
16 | 1.2355 | 0.06931 | -0.0004 | 17.8257
16.5 | 1.2394 | 0.07549 | -0.0022 | 16.4181
17 | 1.2398 | 0.08202 | -0.0038 | 15.1158
17.5 | 1.2416 | 0.08913 | -0.0066 | 13.9302
18 | 1.2408 | 0.09679 | -0.0098 | 12.8195
18.5 | 1.2392 | 0.10495 | -0.0138 | 11.8075
19 | 1.2371 | 0.11308 | -0.0177 | 10.94
19.5 | 1.2298 | 0.12201 | -0.022 | 10.0795
20 | 1.2181 | 0.13281 | -0.0283 | 9.1717

## 27. Re 500k Mach 0.10 (1)
BIGFOIL.COM POLAR EXPORT
NACA63-315 a=0.0
NACA63-315 a=0.0 |  |  |  | Cl Max: | 1.33 | at alpha= | 12.5 | deg
JavaFoil+Calcfoil stall+Eppler ext transition |  |  |  | L/D Max: | 90.24 | at alpha= | 6.5 | deg
Re: | 500000 |  |  | Cd Min: | 0.00768 | at alpha= | -2 | deg
Mach: | 0.1 |  |  | Cl=0 at alpha= | -1.4836 | deg
|  |  |  | @ Cl=0.1, Cd= | 0.00769
|  |  |  | @ Cl=0.4, Cd= | 0.0079288
|  |  |  | @ Cl=0.6, Cd= | 0.0083616
alpha (deg) | Cl | Cd | Cm | Cl/Cd
-19 | -0.711 | 0.19471 | -0.002 | -3.652
-18.5 | -0.737 | 0.18531 | -0.002 | -3.976
-18 | -0.761 | 0.17172 | -0.002 | -4.432
-17.5 | -0.784 | 0.16629 | -0.002 | -4.717
-17 | -0.806 | 0.15161 | -0.002 | -5.318
-16.5 | -0.826 | 0.14588 | -0.003 | -5.663
-16 | -0.844 | 0.13613 | -0.003 | -6.199
-15.5 | -0.857 | 0.1263 | -0.003 | -6.788
-15 | -0.865 | 0.121 | -0.003 | -7.15
-14.5 | -0.87 | 0.11168 | -0.004 | -7.792
-14 | -0.872 | 0.10673 | -0.004 | -8.167
-13.5 | -0.869 | 0.09831 | -0.004 | -8.839
-13 | -0.863 | 0.09316 | -0.004 | -9.262
-12.5 | -0.854 | 0.08768 | -0.004 | -9.735
-12 | -0.841 | 0.08241 | -0.004 | -10.208
-11.5 | -0.824 | 0.07794 | -0.005 | -10.577
-11 | -0.804 | 0.07212 | -0.005 | -11.152
-10.5 | -0.78 | 0.06753 | -0.005 | -11.555
-10 | -0.753 | 0.0635 | -0.006 | -11.856
-9.5 | -0.722 | 0.05983 | -0.006 | -12.059
-9 | -0.686 | 0.05632 | -0.006 | -12.187
-8.5 | -0.786 | 0.01544 | -0.013 | -50.916
-8 | -0.742 | 0.01471 | -0.014 | -50.423
-7.5 | -0.694 | 0.01404 | -0.014 | -49.451
-7 | -0.645 | 0.01279 | -0.015 | -50.451
-6.5 | -0.595 | 0.0127 | -0.015 | -46.842
-6 | -0.539 | 0.01227 | -0.016 | -43.9
-5.5 | -0.482 | 0.01187 | -0.016 | -40.557
-5 | -0.424 | 0.01144 | -0.017 | -37.02
-4.5 | -0.365 | 0.01114 | -0.018 | -32.734
-4 | -0.305 | 0.01086 | -0.018 | -28.108
-3.5 | -0.245 | 0.01055 | -0.019 | -23.23
-3 | -0.185 | 0.00776 | -0.019 | -23.792
-2.5 | -0.124 | 0.00769 | -0.02 | -16.111
-2 | -0.063 | 0.00768 | -0.02 | -8.2
-1.5 | -0.002 | 0.00768 | -0.021 | -0.245
-1 | 0.059 | 0.00769 | -0.021 | 7.722
-0.5 | 0.121 | 0.00769 | -0.022 | 15.693
0 | 0.182 | 0.00773 | -0.022 | 23.525
0.5 | 0.243 | 0.00774 | -0.023 | 31.359
1 | 0.304 | 0.00781 | -0.024 | 38.858
1.5 | 0.365 | 0.00786 | -0.024 | 46.378
2 | 0.426 | 0.00798 | -0.025 | 53.327
2.5 | 0.486 | 0.00807 | -0.025 | 60.286
3 | 0.547 | 0.00824 | -0.026 | 66.383
3.5 | 0.608 | 0.00838 | -0.026 | 72.508
4 | 0.668 | 0.00859 | -0.027 | 77.786
4.5 | 0.728 | 0.00891 | -0.028 | 81.691
5 | 0.787 | 0.00922 | -0.028 | 85.327
5.5 | 0.838 | 0.00954 | -0.028 | 87.842
6 | 0.892 | 0.00994 | -0.029 | 89.747
6.5 | 0.944 | 0.01047 | -0.029 | 90.24
7 | 0.995 | 0.01113 | -0.03 | 89.469
7.5 | 1.042 | 0.01274 | -0.03 | 81.725
8 | 1.075 | 0.01875 | -0.03 | 57.328
8.5 | 1.119 | 0.02004 | -0.031 | 55.817
9 | 1.161 | 0.02128 | -0.031 | 54.528
9.5 | 1.199 | 0.02268 | -0.031 | 52.877
10 | 1.233 | 0.02418 | -0.032 | 50.996
10.5 | 1.262 | 0.02582 | -0.032 | 48.873
11 | 1.287 | 0.0277 | -0.033 | 46.442
11.5 | 1.307 | 0.02975 | -0.033 | 43.922
12 | 1.322 | 0.03205 | -0.033 | 41.229
12.5 | 1.33 | 0.03455 | -0.034 | 38.483
13 | 1.329 | 0.03757 | -0.034 | 35.38
13.5 | 1.321 | 0.04122 | -0.034 | 32.055
14 | 1.306 | 0.04578 | -0.034 | 28.518
14.5 | 1.278 | 0.05312 | -0.034 | 24.063
15 | 1.227 | 0.06857 | -0.033 | 17.9
15.5 | 1.127 | 0.11033 | -0.025 | 10.213
16 | 1.094 | 0.12278 | -0.023 | 8.908
16.5 | 1.059 | 0.13505 | -0.021 | 7.844
17 | 1.031 | 0.14293 | -0.021 | 7.216
17.5 | 1.001 | 0.15065 | -0.021 | 6.642

## 28. Re 500k Mach 0.10 (2)
BIGFOIL.COM POLAR EXPORT
NACA63-315 a=0.0
NACA63-315 a=0.0 |  |  |  | Cl Max: | 1.2307 | at alpha= | 17 | deg
XFOIL ncrit=9 |  |  |  | L/D Max: | 95.0851 | at alpha= | 7 | deg
Re: | 500000 |  |  | Cd Min: | 0.1978 | at alpha= | -17.5 | deg
Mach: | 0.1 |  |  | Cl=0 at alpha= | -1.476 | deg
|  |  |  | @ Cl=0.1, Cd= | 0.0080952
|  |  |  | @ Cl=0.4, Cd= | 0.0083146
|  |  |  | @ Cl=0.6, Cd= | 0.0086328
alpha (deg) | Cl | Cd | Cm | Cl/Cd
-17.5 | -0.6184 | 0.1978 | 0.0332 | -3.1264
-17 | -0.6187 | 0.18581 | 0.0249 | -3.3297
-16.5 | -0.6003 | 0.17885 | 0.0223 | -3.3564
-16 | -0.5798 | 0.1735 | 0.0196 | -3.3418
-15.5 | -0.5862 | 0.15975 | 0.0104 | -3.6695
-15 | -0.5719 | 0.15269 | 0.0081 | -3.7455
-14.5 | -0.7916 | 0.08097 | -0.0321 | -9.7765
-14 | -0.8518 | 0.06472 | -0.0427 | -13.1613
-13.5 | -0.8962 | 0.05402 | -0.0479 | -16.5902
-13 | -0.9406 | 0.04481 | -0.0492 | -20.9909
-12.5 | -0.9473 | 0.03974 | -0.0481 | -23.8374
-12 | -0.9385 | 0.03677 | -0.0462 | -25.5235
-11.5 | -0.916 | 0.03423 | -0.0453 | -26.7602
-11 | -0.9069 | 0.03137 | -0.0401 | -28.9098
-10.5 | -0.8843 | 0.02867 | -0.0364 | -30.8441
-10 | -0.8523 | 0.02535 | -0.034 | -33.6213
-9.5 | -0.8108 | 0.02318 | -0.0326 | -34.9784
-9 | -0.7668 | 0.02152 | -0.0313 | -35.632
-8.5 | -0.7206 | 0.02006 | -0.0301 | -35.9222
-8 | -0.6727 | 0.01884 | -0.029 | -35.7059
-7.5 | -0.6294 | 0.01673 | -0.0274 | -37.621
-7 | -0.582 | 0.01566 | -0.0264 | -37.1648
-6.5 | -0.5324 | 0.01476 | -0.0255 | -36.0705
-6 | -0.4848 | 0.01356 | -0.0245 | -35.7522
-5.5 | -0.4332 | 0.01282 | -0.024 | -33.791
-5 | -0.3813 | 0.01205 | -0.0235 | -31.6432
-4.5 | -0.3286 | 0.01121 | -0.0232 | -29.3131
-4 | -0.2821 | 0.00944 | -0.0227 | -29.8835
-3.5 | -0.2316 | 0.0084 | -0.0224 | -27.5714
-3 | -0.175 | 0.00817 | -0.0225 | -21.4198
-2.5 | -0.1173 | 0.00808 | -0.0227 | -14.5173
-2 | -0.06 | 0.00808 | -0.0228 | -7.4257
-1.5 | -0.0028 | 0.00809 | -0.0228 | -0.34611
-1 | 0.0556 | 0.00808 | -0.0232 | 6.8812
-0.5 | 0.1139 | 0.0081 | -0.0236 | 14.0617
0 | 0.1724 | 0.00811 | -0.024 | 21.2577
0.5 | 0.2308 | 0.00815 | -0.0245 | 28.319
1 | 0.2887 | 0.00822 | -0.0248 | 35.1217
1.5 | 0.3467 | 0.00825 | -0.0252 | 42.0242
2 | 0.4045 | 0.00832 | -0.0255 | 48.6178
2.5 | 0.4618 | 0.00842 | -0.0257 | 54.8456
3 | 0.519 | 0.00851 | -0.026 | 60.9871
3.5 | 0.5759 | 0.00859 | -0.0261 | 67.0431
4 | 0.6322 | 0.00869 | -0.0262 | 72.7503
4.5 | 0.6877 | 0.0088 | -0.0261 | 78.1477
5 | 0.7418 | 0.00891 | -0.0257 | 83.2548
5.5 | 0.7946 | 0.00906 | -0.025 | 87.7042
6.5 | 0.8914 | 0.00948 | -0.022 | 94.0295
7 | 0.9499 | 0.00999 | -0.0231 | 95.0851
7.5 | 1.0065 | 0.01107 | -0.0248 | 90.9214
8 | 1.0442 | 0.01251 | -0.0231 | 83.4692
8.5 | 1.0762 | 0.01415 | -0.0206 | 76.0565
9 | 1.1022 | 0.01581 | -0.0173 | 69.7154
9.5 | 1.1126 | 0.01773 | -0.0119 | 62.7524
10 | 1.1241 | 0.0201 | -0.008 | 55.9254
10.5 | 1.1386 | 0.02266 | -0.005 | 50.2471
11 | 1.1511 | 0.02561 | -0.0025 | 44.9473
11.5 | 1.1636 | 0.0288 | -0.0006 | 40.4028
12 | 1.1724 | 0.03251 | 0.0011 | 36.0627
12.5 | 1.1855 | 0.03604 | 0.0021 | 32.894
13 | 1.1819 | 0.04124 | 0.0032 | 28.6591
13.5 | 1.1955 | 0.0452 | 0.0034 | 26.4491
14 | 1.2062 | 0.04965 | 0.0033 | 24.2941
14.5 | 1.2104 | 0.05498 | 0.0029 | 22.0153
15 | 1.2136 | 0.06059 | 0.0023 | 20.0297
15.5 | 1.222 | 0.06598 | 0.0011 | 18.5208
16 | 1.2278 | 0.07187 | -0.0004 | 17.0836
16.5 | 1.2303 | 0.0783 | -0.0023 | 15.7126
17 | 1.2307 | 0.08516 | -0.0043 | 14.4516
17.5 | 1.2306 | 0.09272 | -0.0073 | 13.2722
18 | 1.2284 | 0.10079 | -0.0108 | 12.1877
18.5 | 1.2258 | 0.1093 | -0.0152 | 11.215
19 | 1.2224 | 0.11776 | -0.0193 | 10.3804
19.5 | 1.21 | 0.12811 | -0.0248 | 9.445
20 | 1.1952 | 0.13974 | -0.0318 | 8.553

## 29. Re 500k Mach 0.25 (1)
BIGFOIL.COM POLAR EXPORT
NACA63-315 a=0.0
NACA63-315 a=0.0 |  |  |  | Cl Max: | 1.288 | at alpha= | 11.5 | deg
JavaFoil+Calcfoil stall+Eppler ext transition |  |  |  | L/D Max: | 88.066 | at alpha= | 6 | deg
Re: | 500000 |  |  | Cd Min: | 0.00776 | at alpha= | -2 | deg
Mach: | 0.25 |  |  | Cl=0 at alpha= | -1.4841 | deg
|  |  |  | @ Cl=0.1, Cd= | 0.0077862
|  |  |  | @ Cl=0.4, Cd= | 0.0080243
|  |  |  | @ Cl=0.6, Cd= | 0.0085465
alpha (deg) | Cl | Cd | Cm | Cl/Cd
-17 | -0.494 | 0.20761 | -0.002 | -2.379
-16.5 | -0.553 | 0.18346 | -0.003 | -3.013
-16 | -0.607 | 0.16482 | -0.003 | -3.683
-15.5 | -0.655 | 0.1523 | -0.003 | -4.298
-15 | -0.693 | 0.13582 | -0.003 | -5.104
-14.5 | -0.727 | 0.1271 | -0.004 | -5.717
-14 | -0.754 | 0.11769 | -0.004 | -6.406
-13.5 | -0.775 | 0.10861 | -0.004 | -7.139
-13 | -0.79 | 0.10049 | -0.004 | -7.861
-12.5 | -0.798 | 0.09425 | -0.004 | -8.47
-12 | -0.801 | 0.08647 | -0.004 | -9.259
-11.5 | -0.797 | 0.08057 | -0.005 | -9.889
-11 | -0.787 | 0.07521 | -0.005 | -10.463
-10.5 | -0.772 | 0.07044 | -0.005 | -10.963
-10 | -0.751 | 0.06617 | -0.006 | -11.356
-9.5 | -0.724 | 0.06141 | -0.006 | -11.793
-9 | -0.693 | 0.05767 | -0.006 | -12.015
-8.5 | -0.658 | 0.05401 | -0.007 | -12.185
-8 | -0.75 | 0.01543 | -0.014 | -48.581
-7.5 | -0.704 | 0.01464 | -0.015 | -48.1
-7 | -0.655 | 0.01394 | -0.015 | -46.993
-6.5 | -0.604 | 0.01272 | -0.016 | -47.509
-6 | -0.552 | 0.01261 | -0.016 | -43.763
-5.5 | -0.494 | 0.01217 | -0.017 | -40.557
-5 | -0.434 | 0.0117 | -0.017 | -37.128
-4.5 | -0.374 | 0.01136 | -0.018 | -32.934
-4 | -0.313 | 0.01105 | -0.019 | -28.34
-3.5 | -0.252 | 0.0108 | -0.019 | -23.304
-3 | -0.19 | 0.00785 | -0.02 | -24.177
-2.5 | -0.127 | 0.00783 | -0.02 | -16.268
-2 | -0.065 | 0.00776 | -0.021 | -8.336
-1.5 | -0.002 | 0.0078 | -0.021 | -0.248
-1 | 0.061 | 0.00778 | -0.022 | 7.845
-0.5 | 0.124 | 0.00779 | -0.023 | 15.91
0 | 0.187 | 0.00781 | -0.023 | 23.926
0.5 | 0.249 | 0.00783 | -0.024 | 31.852
1 | 0.312 | 0.00791 | -0.024 | 39.439
1.5 | 0.375 | 0.00798 | -0.025 | 46.96
2 | 0.437 | 0.00809 | -0.025 | 54.043
2.5 | 0.5 | 0.00824 | -0.026 | 60.626
3 | 0.562 | 0.00843 | -0.027 | 66.652
3.5 | 0.624 | 0.00862 | -0.027 | 72.385
4 | 0.686 | 0.00885 | -0.028 | 77.482
4.5 | 0.747 | 0.00915 | -0.028 | 81.705
5 | 0.801 | 0.00948 | -0.029 | 84.427
5.5 | 0.857 | 0.00989 | -0.029 | 86.636
6 | 0.911 | 0.01035 | -0.03 | 88.066
6.5 | 0.965 | 0.01097 | -0.03 | 87.968
7 | 1.016 | 0.0119 | -0.03 | 85.375
7.5 | 1.049 | 0.01876 | -0.03 | 55.929
8 | 1.095 | 0.01999 | -0.031 | 54.773
8.5 | 1.138 | 0.02142 | -0.031 | 53.105
9 | 1.177 | 0.02284 | -0.032 | 51.551
9.5 | 1.213 | 0.02449 | -0.032 | 49.527
10 | 1.242 | 0.02628 | -0.032 | 47.247
10.5 | 1.264 | 0.02828 | -0.033 | 44.684
11 | 1.279 | 0.03055 | -0.033 | 41.876
11.5 | 1.288 | 0.0331 | -0.034 | 38.915
12 | 1.288 | 0.03608 | -0.034 | 35.705
12.5 | 1.276 | 0.0399 | -0.034 | 31.989
13 | 1.248 | 0.04537 | -0.034 | 27.503
13.5 | 1.183 | 0.06036 | -0.032 | 19.595
14 | 1.057 | 0.10394 | -0.023 | 10.165
14.5 | 1.009 | 0.11497 | -0.02 | 8.773
15 | 0.96 | 0.12454 | -0.019 | 7.712
15.5 | 0.906 | 0.13651 | -0.018 | 6.637
16 | 0.846 | 0.14545 | -0.017 | 5.817
16.5 | 0.781 | 0.15711 | -0.017 | 4.97

## 30. Re 500k Mach 0.25 (2)
BIGFOIL.COM POLAR EXPORT
NACA63-315 a=0.0
NACA63-315 a=0.0 |  |  |  | Cl Max: | 1.1826 | at alpha= | 16 | deg
XFOIL ncrit=9 |  |  |  | L/D Max: | 93.0707 | at alpha= | 6.5 | deg
Re: | 500000 |  |  | Cd Min: | 0.18548 | at alpha= | 20 | deg
Mach: | 0.25 |  |  | Cl=0 at alpha= | -1.4793 | deg
|  |  |  | @ Cl=0.1, Cd= | 0.008233
|  |  |  | @ Cl=0.4, Cd= | 0.0084717
|  |  |  | @ Cl=0.6, Cd= | 0.0088196
alpha (deg) | Cl | Cd | Cm | Cl/Cd
-15.5 | -0.5794 | 0.16591 | 0.013 | -3.4923
-15 | -0.5649 | 0.15784 | 0.01 | -3.5789
-14.5 | -0.5438 | 0.15236 | 0.0076 | -3.5692
-14 | -0.5518 | 0.13842 | -0.0021 | -3.9864
-13 | -0.6207 | 0.0956 | -0.0222 | -6.4927
-12.5 | -0.6951 | 0.07107 | -0.0396 | -9.7805
-12 | -0.7576 | 0.0556 | -0.0498 | -13.6259
-11.5 | -0.7961 | 0.0462 | -0.0535 | -17.2316
-11 | -0.8224 | 0.0389 | -0.0541 | -21.1414
-10.5 | -0.8468 | 0.0347 | -0.0469 | -24.4035
-10 | -0.842 | 0.03118 | -0.0416 | -27.0045
-9.5 | -0.8189 | 0.02681 | -0.0385 | -30.5446
-9 | -0.7802 | 0.02434 | -0.0363 | -32.0542
-8.5 | -0.7359 | 0.02212 | -0.0345 | -33.2685
-8 | -0.6882 | 0.02035 | -0.0329 | -33.8182
-7.5 | -0.6405 | 0.01828 | -0.0314 | -35.0383
-7 | -0.594 | 0.01661 | -0.0297 | -35.7616
-6.5 | -0.5445 | 0.01553 | -0.0284 | -35.0612
-6 | -0.4943 | 0.01446 | -0.0271 | -34.184
-5.5 | -0.4446 | 0.01328 | -0.026 | -33.4789
-5 | -0.3913 | 0.01245 | -0.0252 | -31.4297
-4.5 | -0.3371 | 0.0117 | -0.0247 | -28.812
-4 | -0.2856 | 0.01041 | -0.0242 | -27.4352
-3.5 | -0.2384 | 0.0086 | -0.0235 | -27.7209
-3 | -0.1806 | 0.00833 | -0.0234 | -21.6807
-2.5 | -0.121 | 0.00823 | -0.0235 | -14.7023
-2 | -0.0616 | 0.00818 | -0.0236 | -7.5306
-1.5 | -0.0025 | 0.00825 | -0.0236 | -0.30303
-1 | 0.0578 | 0.00824 | -0.0239 | 7.0146
-0.5 | 0.1182 | 0.00823 | -0.0244 | 14.3621
0 | 0.1784 | 0.00827 | -0.0247 | 21.5719
0.5 | 0.2386 | 0.00829 | -0.0251 | 28.7817
1 | 0.2987 | 0.00834 | -0.0255 | 35.8153
1.5 | 0.3586 | 0.00843 | -0.0259 | 42.5386
2 | 0.4182 | 0.00849 | -0.0262 | 49.258
2.5 | 0.4778 | 0.00857 | -0.0264 | 55.7526
3 | 0.537 | 0.00868 | -0.0266 | 61.8664
3.5 | 0.5957 | 0.00881 | -0.0267 | 67.6163
4 | 0.6538 | 0.00894 | -0.0266 | 73.132
4.5 | 0.7112 | 0.00905 | -0.0264 | 78.5856
5 | 0.7679 | 0.00918 | -0.026 | 83.6492
5.5 | 0.8233 | 0.00935 | -0.0253 | 88.0535
6 | 0.8748 | 0.00957 | -0.0238 | 91.4107
6.5 | 0.9214 | 0.0099 | -0.0214 | 93.0707
7 | 0.9762 | 0.01059 | -0.0212 | 92.1813
7.5 | 1.0295 | 0.01202 | -0.0222 | 85.6489
8 | 1.0615 | 0.01371 | -0.0193 | 77.4252
8.5 | 1.0819 | 0.01557 | -0.0148 | 69.4862
9 | 1.0911 | 0.01773 | -0.0094 | 61.5398
9.5 | 1.1009 | 0.02047 | -0.0054 | 53.7811
10 | 1.1106 | 0.02362 | -0.0022 | 47.0195
10.5 | 1.1222 | 0.02696 | 0.0002 | 41.6246
11 | 1.1353 | 0.0304 | 0.0021 | 37.3454
11.5 | 1.1368 | 0.03501 | 0.0038 | 32.4707
12 | 1.1482 | 0.03904 | 0.0048 | 29.4109
12.5 | 1.1551 | 0.04371 | 0.0054 | 26.4264
13 | 1.1563 | 0.04919 | 0.0057 | 23.5068
13.5 | 1.1658 | 0.05422 | 0.0055 | 21.5013
14 | 1.1729 | 0.05974 | 0.0048 | 19.6334
14.5 | 1.1734 | 0.06602 | 0.0041 | 17.7734
15 | 1.1795 | 0.0722 | 0.0027 | 16.3366
15.5 | 1.1825 | 0.07906 | 0.0006 | 14.957
16 | 1.1826 | 0.0865 | -0.002 | 13.6717
16.5 | 1.1762 | 0.09505 | -0.0052 | 12.3745
17 | 1.1669 | 0.10488 | -0.0097 | 11.126
17.5 | 1.1541 | 0.11565 | -0.0153 | 9.9792
18 | 1.1386 | 0.12733 | -0.0218 | 8.9421
18.5 | 1.1259 | 0.13897 | -0.0289 | 8.1017
19 | 1.1055 | 0.15252 | -0.0375 | 7.2482
19.5 | 1.0874 | 0.16606 | -0.0465 | 6.5482
20 | 1.0495 | 0.18548 | -0.0595 | 5.6583

## 31. Re 500k Mach 0.50 (1)
BIGFOIL.COM POLAR EXPORT
NACA63-315 a=0.0
NACA63-315 a=0.0 |  |  |  | Cl Max: | 1.18 | at alpha= | 20 | deg
JavaFoil+Calcfoil stall+Eppler ext transition |  |  |  | L/D Max: | 79.114 | at alpha= | 5.5 | deg
Re: | 500000 |  |  | Cd Min: | 0.00813 | at alpha= | -1.5 | deg
Mach: | 0.5 |  |  | Cl=0 at alpha= | -1.4857 | deg
|  |  |  | @ Cl=0.1, Cd= | 0.0081725
|  |  |  | @ Cl=0.4, Cd= | 0.0085561
|  |  |  | @ Cl=0.6, Cd= | 0.0090824
alpha (deg) | Cl | Cd | Cm | Cl/Cd
-20 | -1.027 | 0.22948 | -0.002 | -4.475
-19.5 | -0.999 | 0.22088 | -0.002 | -4.525
-19 | -0.973 | 0.21144 | -0.002 | -4.6
-18.5 | -0.946 | 0.21195 | -0.003 | -4.461
-18 | -0.919 | 0.20822 | -0.003 | -4.412
-17.5 | -0.89 | 0.19751 | -0.003 | -4.507
-17 | -0.862 | 0.19327 | -0.003 | -4.461
-16.5 | -0.835 | 0.18696 | -0.004 | -4.466
-16 | -0.808 | 0.1869 | -0.004 | -4.322
-15.5 | -0.781 | 0.17369 | -0.004 | -4.495
-15 | -0.752 | 0.16548 | -0.004 | -4.543
-14.5 | -0.724 | 0.15994 | -0.004 | -4.528
-14 | -0.697 | 0.15395 | -0.005 | -4.526
-13.5 | -0.669 | 0.151 | -0.005 | -4.434
-13 | -0.642 | 0.14717 | -0.005 | -4.363
-12.5 | -0.613 | 0.13763 | -0.005 | -4.456
-12 | -0.586 | 0.13194 | -0.005 | -4.439
-11.5 | -0.558 | 0.126 | -0.005 | -4.43
-11 | -0.53 | 0.12702 | -0.006 | -4.176
-10.5 | -0.503 | 0.11583 | -0.006 | -4.342
-10 | -0.474 | 0.11032 | -0.006 | -4.3
-9.5 | -0.447 | 0.11302 | -0.006 | -3.952
-9 | -0.419 | 0.0996 | -0.006 | -4.208
-8.5 | -0.544 | 0.07249 | -0.006 | -7.504
-8 | -0.594 | 0.0603 | -0.007 | -9.853
-7.5 | -0.587 | 0.05351 | -0.007 | -10.969
-7 | -0.562 | 0.04917 | -0.008 | -11.422
-6.5 | -0.526 | 0.04532 | -0.009 | -11.61
-6 | -0.587 | 0.01492 | -0.018 | -39.331
-5.5 | -0.532 | 0.01409 | -0.019 | -37.762
-5 | -0.474 | 0.01334 | -0.019 | -35.497
-4.5 | -0.415 | 0.01255 | -0.02 | -33.053
-4 | -0.348 | 0.01203 | -0.021 | -28.944
-3.5 | -0.28 | 0.01164 | -0.021 | -24.093
-3 | -0.212 | 0.01124 | -0.022 | -18.824
-2.5 | -0.142 | 0.00818 | -0.023 | -17.384
-2 | -0.072 | 0.00815 | -0.023 | -8.868
-1.5 | -0.002 | 0.00813 | -0.024 | -0.266
-1 | 0.068 | 0.00815 | -0.025 | 8.373
-0.5 | 0.139 | 0.0082 | -0.025 | 16.906
0 | 0.209 | 0.00824 | -0.026 | 25.354
0.5 | 0.279 | 0.00832 | -0.026 | 33.496
1 | 0.349 | 0.00846 | -0.027 | 41.181
1.5 | 0.418 | 0.00859 | -0.028 | 48.74
2 | 0.488 | 0.00882 | -0.028 | 55.333
2.5 | 0.553 | 0.00843 | -0.029 | 65.661
3 | 0.62 | 0.00936 | -0.029 | 66.222
3.5 | 0.686 | 0.0097 | -0.03 | 70.655
4 | 0.751 | 0.01008 | -0.03 | 74.489
4.5 | 0.815 | 0.01056 | -0.031 | 77.189
5 | 0.877 | 0.01113 | -0.031 | 78.826
5.5 | 0.937 | 0.01185 | -0.032 | 79.114
6 | 0.995 | 0.01278 | -0.032 | 77.795
6.5 | 1.046 | 0.0149 | -0.033 | 70.224
7 | 1.083 | 0.02256 | -0.033 | 48.017
7.5 | 1.124 | 0.02464 | -0.033 | 45.601
8 | 1.154 | 0.02687 | -0.034 | 42.937
8.5 | 1.168 | 0.02945 | -0.034 | 39.666
9 | 1.156 | 0.03286 | -0.035 | 35.18
9.5 | 0.943 | 0.06982 | -0.018 | 13.502
10 | 0.634 | 0.10052 | -0.014 | 6.306
10.5 | 0.662 | 0.1162 | -0.015 | 5.693
11 | 0.689 | 0.11454 | -0.016 | 6.012
11.5 | 0.716 | 0.12332 | -0.016 | 5.803
12 | 0.744 | 0.12854 | -0.018 | 5.785
12.5 | 0.77 | 0.14209 | -0.018 | 5.421
13 | 0.798 | 0.14782 | -0.019 | 5.396
13.5 | 0.825 | 0.15601 | -0.021 | 5.291
14 | 0.852 | 0.16127 | -0.021 | 5.285
14.5 | 0.881 | 0.16763 | -0.023 | 5.256
15 | 0.908 | 0.17002 | -0.023 | 5.339
15.5 | 0.934 | 0.17633 | -0.024 | 5.3
16 | 0.963 | 0.19059 | -0.025 | 5.054
16.5 | 0.99 | 0.19611 | -0.026 | 5.046
17 | 1.016 | 0.20119 | -0.026 | 5.052
17.5 | 1.046 | 0.21439 | -0.028 | 4.877
18 | 1.072 | 0.21249 | -0.028 | 5.045
18.5 | 1.098 | 0.21516 | -0.028 | 5.105
19 | 1.125 | 0.22415 | -0.029 | 5.019
19.5 | 1.154 | 0.23532 | -0.03 | 4.905
20 | 1.18 | 0.24156 | -0.031 | 4.885

## 32. Re 500k Mach 0.50 (2)
BIGFOIL.COM POLAR EXPORT
NACA63-315 a=0.0
NACA63-315 a=0.0 |  |  |  | Cl Max: | 1.063 | at alpha= | 11.5 | deg
XFOIL ncrit=9 |  |  |  | L/D Max: | 87.086 | at alpha= | 5.5 | deg
Re: | 500000 |  |  | Cd Min: | 0.26297 | at alpha= | -20 | deg
Mach: | 0.5 |  |  | Cl=0 at alpha= | -1.492 | deg
|  |  |  | @ Cl=0.1, Cd= | 0.0088887
|  |  |  | @ Cl=0.4, Cd= | 0.0091837
|  |  |  | @ Cl=0.6, Cd= | 0.0096153
alpha (deg) | Cl | Cd | Cm | Cl/Cd
-20 | -0.7663 | 0.26297 | 0.0714 | -2.914
-19.5 | -0.7432 | 0.25499 | 0.0662 | -2.9146
-19 | -0.7216 | 0.24577 | 0.06 | -2.9361
-18.5 | -0.7045 | 0.2364 | 0.0527 | -2.9801
-18 | -0.6764 | 0.22885 | 0.0498 | -2.9556
-17.5 | -0.6531 | 0.22089 | 0.0448 | -2.9567
-17 | -0.6391 | 0.21087 | 0.0369 | -3.0308
-16.5 | -0.6138 | 0.20229 | 0.0333 | -3.0343
-16 | -0.5895 | 0.19499 | 0.0291 | -3.0232
-15 | -0.5542 | 0.17635 | 0.0177 | -3.1426
-14.5 | -0.5306 | 0.16908 | 0.0138 | -3.1382
-14 | -0.528 | 0.1576 | 0.0041 | -3.3503
-13.5 | -0.5015 | 0.15018 | 0.0022 | -3.3393
-13 | -0.4807 | 0.14265 | -0.002 | -3.3698
-12.5 | -0.4841 | 0.12981 | -0.0125 | -3.7293
-11.5 | -0.4693 | 0.10875 | -0.0215 | -4.3154
-11 | -0.4747 | 0.09764 | -0.0273 | -4.8617
-10.5 | -0.4896 | 0.08475 | -0.0347 | -5.777
-10 | -0.5228 | 0.06794 | -0.0462 | -7.695
-9.5 | -0.5643 | 0.05435 | -0.0561 | -10.3827
-9 | -0.6013 | 0.04436 | -0.0611 | -13.555
-8.5 | -0.6301 | 0.03692 | -0.0616 | -17.0666
-8 | -0.6486 | 0.03128 | -0.0581 | -20.7353
-7.5 | -0.6523 | 0.02687 | -0.0519 | -24.2761
-7 | -0.6245 | 0.02297 | -0.0477 | -27.1876
-6.5 | -0.5787 | 0.02012 | -0.0443 | -28.7624
-6 | -0.5266 | 0.018 | -0.0412 | -29.2556
-5.5 | -0.4744 | 0.01627 | -0.0381 | -29.158
-5 | -0.425 | 0.0146 | -0.035 | -29.1096
-4.5 | -0.3687 | 0.01347 | -0.0328 | -27.3719
-4 | -0.3102 | 0.01246 | -0.0311 | -24.8957
-3.5 | -0.2517 | 0.01133 | -0.0297 | -22.2154
-3 | -0.2035 | 0.0091 | -0.0282 | -22.3626
-2.5 | -0.1373 | 0.00883 | -0.0276 | -15.5493
-1.5 | -0.0011 | 0.00885 | -0.0272 | -0.12429
-1 | 0.0677 | 0.00887 | -0.0273 | 7.6325
-0.5 | 0.1368 | 0.00891 | -0.0276 | 15.3535
0 | 0.2061 | 0.00893 | -0.0281 | 23.0795
0.5 | 0.2751 | 0.00902 | -0.0285 | 30.4989
1.5 | 0.4124 | 0.0092 | -0.0291 | 44.8261
2 | 0.4807 | 0.00933 | -0.0292 | 51.522
2.5 | 0.5489 | 0.00948 | -0.0293 | 57.9008
3 | 0.6169 | 0.00966 | -0.0291 | 63.8613
3.5 | 0.6845 | 0.00982 | -0.0288 | 69.7047
4 | 0.7514 | 0.01002 | -0.0282 | 74.99
4.5 | 0.8169 | 0.01021 | -0.0271 | 80.0098
5 | 0.8806 | 0.01046 | -0.0256 | 84.1874
5.5 | 0.9414 | 0.01081 | -0.0234 | 87.086
6 | 0.9924 | 0.01141 | -0.0197 | 86.9763
6.5 | 1.0231 | 0.01247 | -0.0131 | 82.0449
7 | 1.0458 | 0.01456 | -0.0082 | 71.8269
7.5 | 1.0507 | 0.01778 | -0.0031 | 59.0945
8.5 | 1.0532 | 0.02634 | 0.0042 | 39.9848
9 | 1.0534 | 0.03127 | 0.0068 | 33.6872
9.5 | 1.0558 | 0.03639 | 0.0088 | 29.0135
10 | 1.0565 | 0.04204 | 0.01 | 25.1308
10.5 | 1.0567 | 0.04819 | 0.0104 | 21.9278
11 | 1.0608 | 0.05429 | 0.0107 | 19.5395
11.5 | 1.063 | 0.06095 | 0.0103 | 17.4405
12 | 1.063 | 0.06817 | 0.0093 | 15.5934
12.5 | 1.0614 | 0.07611 | 0.0076 | 13.9456
13 | 1.0529 | 0.0854 | 0.0043 | 12.329
13.5 | 1.038 | 0.09612 | -0.0006 | 10.799
14 | 1.0145 | 0.1089 | -0.0076 | 9.3159
14.5 | 0.9868 | 0.12326 | -0.0164 | 8.0058
15 | 0.9562 | 0.13922 | -0.0268 | 6.8683
15.5 | 0.9202 | 0.15771 | -0.0391 | 5.8348
16 | 0.8932 | 0.17643 | -0.0508 | 5.0626
16.5 | 0.8978 | 0.18792 | -0.0578 | 4.7776

## 33. Re 750k Mach 0.00 (1)
BIGFOIL.COM POLAR EXPORT
NACA63-315 a=0.0
NACA63-315 a=0.0 |  |  |  | Cl Max: | 1.344 | at alpha= | 13 | deg
JavaFoil+Calcfoil stall+Eppler ext transition |  |  |  | L/D Max: | 102.75 | at alpha= | 6.5 | deg
Re: | 750000 |  |  | Cd Min: | 0.00687 | at alpha= | -1 | deg
Mach: | 0 |  |  | Cl=0 at alpha= | -1.4836 | deg
|  |  |  | @ Cl=0.1, Cd= | 0.0068834
|  |  |  | @ Cl=0.4, Cd= | 0.007077
|  |  |  | @ Cl=0.6, Cd= | 0.0074677
alpha (deg) | Cl | Cd | Cm | Cl/Cd
-15 | -0.886 | 0.11363 | -0.003 | -7.794
-14.5 | -0.888 | 0.10705 | -0.004 | -8.291
-14 | -0.886 | 0.10021 | -0.004 | -8.84
-13.5 | -0.881 | 0.09419 | -0.004 | -9.349
-13 | -0.873 | 0.08904 | -0.004 | -9.801
-12.5 | -0.861 | 0.08355 | -0.004 | -10.31
-12 | -0.847 | 0.07872 | -0.005 | -10.763
-11.5 | -0.829 | 0.074 | -0.005 | -11.204
-11 | -0.808 | 0.06898 | -0.006 | -11.715
-10.5 | -0.791 | 0.06148 | -0.007 | -12.865
-10 | -0.896 | 0.01771 | -0.011 | -50.616
-9.5 | -0.869 | 0.0157 | -0.012 | -55.379
-9 | -0.832 | 0.01469 | -0.013 | -56.627
-8.5 | -0.79 | 0.01397 | -0.013 | -56.514
-8 | -0.744 | 0.01329 | -0.014 | -55.982
-7.5 | -0.701 | 0.01257 | -0.014 | -55.73
-7 | -0.647 | 0.0121 | -0.015 | -53.48
-6.5 | -0.592 | 0.0116 | -0.015 | -51.059
-6 | -0.536 | 0.01121 | -0.016 | -47.856
-5.5 | -0.479 | 0.01087 | -0.016 | -44.102
-5 | -0.422 | 0.01049 | -0.017 | -40.19
-4.5 | -0.363 | 0.01021 | -0.017 | -35.531
-4 | -0.304 | 0.00996 | -0.018 | -30.502
-3.5 | -0.244 | 0.00971 | -0.019 | -25.121
-3 | -0.184 | 0.00698 | -0.019 | -26.344
-2.5 | -0.123 | 0.00692 | -0.02 | -17.837
-2 | -0.063 | 0.00689 | -0.02 | -9.091
-1.5 | -0.002 | 0.00688 | -0.021 | -0.272
-1 | 0.059 | 0.00687 | -0.021 | 8.594
-0.5 | 0.12 | 0.00689 | -0.022 | 17.406
0 | 0.181 | 0.00691 | -0.022 | 26.198
0.5 | 0.241 | 0.00693 | -0.023 | 34.838
1 | 0.302 | 0.00697 | -0.023 | 43.372
1.5 | 0.363 | 0.00704 | -0.024 | 51.566
2 | 0.423 | 0.0071 | -0.025 | 59.593
2.5 | 0.484 | 0.00719 | -0.025 | 67.321
3 | 0.544 | 0.00733 | -0.026 | 74.21
3.5 | 0.605 | 0.00748 | -0.026 | 80.843
4 | 0.664 | 0.00766 | -0.027 | 86.743
4.5 | 0.724 | 0.00787 | -0.027 | 92.034
5 | 0.783 | 0.00812 | -0.028 | 96.426
5.5 | 0.841 | 0.00846 | -0.029 | 99.438
6 | 0.899 | 0.00879 | -0.029 | 102.261
6.5 | 0.947 | 0.00922 | -0.029 | 102.75
7 | 0.997 | 0.00987 | -0.03 | 101.012
7.5 | 1.043 | 0.01113 | -0.03 | 93.709
8 | 1.075 | 0.017 | -0.03 | 63.232
8.5 | 1.119 | 0.01815 | -0.031 | 61.652
9 | 1.161 | 0.01926 | -0.031 | 60.295
9.5 | 1.201 | 0.02048 | -0.031 | 58.636
10 | 1.235 | 0.02181 | -0.032 | 56.627
10.5 | 1.265 | 0.02327 | -0.032 | 54.371
11 | 1.291 | 0.02489 | -0.033 | 51.887
11.5 | 1.313 | 0.02668 | -0.033 | 49.218
12 | 1.33 | 0.0287 | -0.033 | 46.355
12.5 | 1.341 | 0.03085 | -0.034 | 43.477
13 | 1.344 | 0.03336 | -0.034 | 40.294
13.5 | 1.341 | 0.03624 | -0.034 | 37.005
14 | 1.332 | 0.03964 | -0.035 | 33.601
14.5 | 1.318 | 0.04336 | -0.035 | 30.388
15 | 1.296 | 0.0483 | -0.035 | 26.839
15.5 | 1.269 | 0.05485 | -0.035 | 23.128
16 | 1.233 | 0.0632 | -0.034 | 19.515
16.5 | 1.19 | 0.07572 | -0.034 | 15.712
17 | 1.12 | 0.10365 | -0.031 | 10.806
17.5 | 1.063 | 0.12851 | -0.027 | 8.275
18 | 1.025 | 0.1433 | -0.025 | 7.153

## 34. Re 750k Mach 0.00 (2)
BIGFOIL.COM POLAR EXPORT
NACA63-315 a=0.0
NACA63-315 a=0.0 |  |  |  | Cl Max: | 1.2936 | at alpha= | 16.5 | deg
XFOIL ncrit=9 |  |  |  | L/D Max: | 104.32 | at alpha= | 6.5 | deg
Re: | 750000 |  |  | Cd Min: | 0.2073 | at alpha= | -18.5 | deg
Mach: | 0 |  |  | Cl=0 at alpha= | -1.4844 | deg
|  |  |  | @ Cl=0.1, Cd= | 0.0068525
|  |  |  | @ Cl=0.4, Cd= | 0.007073
|  |  |  | @ Cl=0.6, Cd= | 0.0073953
alpha (deg) | Cl | Cd | Cm | Cl/Cd
-18.5 | -0.6577 | 0.2073 | 0.0395 | -3.1727
-18 | -0.6489 | 0.19716 | 0.0344 | -3.2912
-17.5 | -0.6255 | 0.19345 | 0.032 | -3.2334
-17 | -0.6087 | 0.18711 | 0.0282 | -3.2532
-16.5 | -0.9798 | 0.07732 | -0.0305 | -12.672
-16 | -1.0292 | 0.06219 | -0.0395 | -16.5493
-15.5 | -1.0381 | 0.05483 | -0.0434 | -18.9331
-15 | -1.0478 | 0.04809 | -0.0461 | -21.7883
-14.5 | -1.0528 | 0.04255 | -0.0473 | -24.7427
-14 | -1.0535 | 0.03802 | -0.0473 | -27.7091
-13.5 | -1.0569 | 0.03324 | -0.0459 | -31.796
-13 | -1.0437 | 0.03003 | -0.0443 | -34.7552
-12.5 | -1.0221 | 0.02844 | -0.0425 | -35.9388
-12 | -0.9962 | 0.02676 | -0.0406 | -37.2272
-11.5 | -0.9778 | 0.02547 | -0.0358 | -38.3903
-11 | -0.9457 | 0.0241 | -0.0331 | -39.2407
-10.5 | -0.9111 | 0.02154 | -0.031 | -42.2981
-10 | -0.8709 | 0.02016 | -0.0295 | -43.1994
-9.5 | -0.8277 | 0.01896 | -0.0282 | -43.6551
-9 | -0.7827 | 0.0178 | -0.027 | -43.9719
-8.5 | -0.7355 | 0.01687 | -0.026 | -43.5981
-8 | -0.6928 | 0.01526 | -0.0245 | -45.3997
-7.5 | -0.645 | 0.01427 | -0.0237 | -45.1997
-7 | -0.5948 | 0.01348 | -0.0231 | -44.1246
-6.5 | -0.5426 | 0.01289 | -0.0227 | -42.0946
-6 | -0.4931 | 0.0119 | -0.022 | -41.437
-5.5 | -0.4392 | 0.01136 | -0.0219 | -38.662
-5 | -0.3855 | 0.01073 | -0.0218 | -35.9273
-4.5 | -0.3314 | 0.01014 | -0.0217 | -32.6824
-3.5 | -0.2304 | 0.0076 | -0.0216 | -30.3158
-3 | -0.1748 | 0.00717 | -0.0218 | -24.3794
-2.5 | -0.1175 | 0.00702 | -0.0221 | -16.7379
-2 | -0.0595 | 0.00691 | -0.0225 | -8.6107
-1.5 | -0.0018 | 0.00688 | -0.0229 | -0.26163
-1 | 0.056 | 0.00686 | -0.0232 | 8.1633
-0.5 | 0.1146 | 0.00685 | -0.0237 | 16.7299
0 | 0.173 | 0.00688 | -0.0243 | 25.1453
0.5 | 0.2313 | 0.00691 | -0.0248 | 33.4732
1 | 0.2898 | 0.00694 | -0.0253 | 41.7579
1.5 | 0.3478 | 0.00701 | -0.0258 | 49.6148
2 | 0.4058 | 0.00708 | -0.0263 | 57.3164
2.5 | 0.4638 | 0.00714 | -0.0267 | 64.958
3 | 0.5214 | 0.00724 | -0.0272 | 72.0166
3.5 | 0.5785 | 0.00735 | -0.0275 | 78.7075
4 | 0.6354 | 0.00747 | -0.0278 | 85.0602
4.5 | 0.6919 | 0.00759 | -0.0281 | 91.1594
5 | 0.7479 | 0.00774 | -0.0282 | 96.6279
5.5 | 0.8029 | 0.00791 | -0.0282 | 101.5044
6 | 0.8552 | 0.00824 | -0.0278 | 103.7864
6.5 | 0.9055 | 0.00868 | -0.0271 | 104.3203
7 | 0.9496 | 0.00938 | -0.0254 | 101.2367
7.5 | 0.9905 | 0.01036 | -0.0234 | 95.6081
8 | 1.0422 | 0.01177 | -0.0245 | 88.5472
8.5 | 1.0794 | 0.01315 | -0.0228 | 82.0837
9 | 1.1129 | 0.01452 | -0.0204 | 76.646
9.5 | 1.1354 | 0.01599 | -0.0163 | 71.0069
10 | 1.15 | 0.01774 | -0.0117 | 64.8253
10.5 | 1.1701 | 0.01962 | -0.0086 | 59.6381
11 | 1.1905 | 0.0217 | -0.0061 | 54.8618
11.5 | 1.2043 | 0.02445 | -0.0036 | 49.2556
12 | 1.2239 | 0.02698 | -0.0019 | 45.3632
12.5 | 1.2403 | 0.02991 | -0.0005 | 41.4677
13 | 1.2439 | 0.0341 | 0.0011 | 36.478
13.5 | 1.2606 | 0.03731 | 0.0018 | 33.7872
14 | 1.2718 | 0.0412 | 0.0023 | 30.8689
14.5 | 1.2726 | 0.04643 | 0.0024 | 27.409
15 | 1.2753 | 0.0518 | 0.002 | 24.6197
15.5 | 1.2866 | 0.05649 | 0.0013 | 22.7757
16 | 1.2928 | 0.06198 | 0 | 20.8583
16.5 | 1.2936 | 0.06841 | -0.0017 | 18.9095
17 | 1.2839 | 0.07648 | -0.0042 | 16.7874
17.5 | 1.287 | 0.0832 | -0.0066 | 15.4688
18 | 1.2852 | 0.09089 | -0.0097 | 14.1402
18.5 | 1.2837 | 0.09884 | -0.0133 | 12.9877
19 | 1.2769 | 0.10779 | -0.0175 | 11.8462
19.5 | 1.2672 | 0.11746 | -0.0224 | 10.7884
20 | 1.2548 | 0.12761 | -0.0277 | 9.8331

## 35. Re 750k Mach 0.10 (1)
BIGFOIL.COM POLAR EXPORT
NACA63-315 a=0.0
NACA63-315 a=0.0 |  |  |  | Cl Max: | 1.336 | at alpha= | 12.5 | deg
JavaFoil+Calcfoil stall+Eppler ext transition |  |  |  | L/D Max: | 102.232 | at alpha= | 6.5 | deg
Re: | 750000 |  |  | Cd Min: | 0.00688 | at alpha= | -1.5 | deg
Mach: | 0.1 |  |  | Cl=0 at alpha= | -1.4836 | deg
|  |  |  | @ Cl=0.1, Cd= | 0.0068968
|  |  |  | @ Cl=0.4, Cd= | 0.0070972
|  |  |  | @ Cl=0.6, Cd= | 0.0074716
alpha (deg) | Cl | Cd | Cm | Cl/Cd
-15 | -0.866 | 0.11527 | -0.003 | -7.514
-14.5 | -0.871 | 0.10767 | -0.004 | -8.091
-14 | -0.873 | 0.1005 | -0.004 | -8.682
-13.5 | -0.87 | 0.09586 | -0.004 | -9.077
-13 | -0.864 | 0.08943 | -0.004 | -9.662
-12.5 | -0.855 | 0.08469 | -0.004 | -10.096
-12 | -0.842 | 0.07886 | -0.005 | -10.683
-11.5 | -0.826 | 0.07439 | -0.005 | -11.099
-11 | -0.808 | 0.06911 | -0.006 | -11.685
-10.5 | -0.787 | 0.0633 | -0.006 | -12.436
-10 | -0.897 | 0.01774 | -0.011 | -50.552
-9.5 | -0.869 | 0.01593 | -0.012 | -54.556
-9 | -0.833 | 0.01484 | -0.013 | -56.125
-8.5 | -0.791 | 0.01411 | -0.013 | -56.072
-8 | -0.746 | 0.01346 | -0.014 | -55.416
-7.5 | -0.699 | 0.01263 | -0.014 | -55.326
-7 | -0.65 | 0.01218 | -0.015 | -53.345
-6.5 | -0.595 | 0.01164 | -0.015 | -51.105
-6 | -0.539 | 0.01126 | -0.016 | -47.857
-5.5 | -0.482 | 0.0109 | -0.016 | -44.187
-5 | -0.424 | 0.01059 | -0.017 | -39.998
-4.5 | -0.365 | 0.01025 | -0.018 | -35.57
-4 | -0.305 | 0.00999 | -0.018 | -30.546
-3.5 | -0.245 | 0.00972 | -0.019 | -25.218
-3 | -0.185 | 0.00699 | -0.019 | -26.44
-2.5 | -0.124 | 0.00696 | -0.02 | -17.822
-2 | -0.063 | 0.0069 | -0.02 | -9.125
-1.5 | -0.002 | 0.00688 | -0.021 | -0.273
-1 | 0.059 | 0.00691 | -0.021 | 8.588
-0.5 | 0.121 | 0.00689 | -0.022 | 17.507
0 | 0.182 | 0.00692 | -0.022 | 26.304
0.5 | 0.243 | 0.00694 | -0.023 | 34.966
1 | 0.304 | 0.00701 | -0.024 | 43.307
1.5 | 0.365 | 0.00708 | -0.024 | 51.492
2 | 0.426 | 0.00711 | -0.025 | 59.811
2.5 | 0.486 | 0.0072 | -0.025 | 67.584
3 | 0.547 | 0.00735 | -0.026 | 74.463
3.5 | 0.608 | 0.00749 | -0.026 | 81.11
4 | 0.668 | 0.00767 | -0.027 | 87.023
4.5 | 0.728 | 0.00788 | -0.028 | 92.311
5 | 0.787 | 0.00815 | -0.028 | 96.592
5.5 | 0.845 | 0.00848 | -0.029 | 99.623
6 | 0.903 | 0.00891 | -0.029 | 101.326
6.5 | 0.951 | 0.0093 | -0.03 | 102.232
7 | 1.001 | 0.00998 | -0.03 | 100.303
7.5 | 1.047 | 0.0113 | -0.03 | 92.686
8 | 1.079 | 0.01715 | -0.03 | 62.887
8.5 | 1.123 | 0.01836 | -0.031 | 61.143
9 | 1.165 | 0.01948 | -0.031 | 59.779
9.5 | 1.204 | 0.02074 | -0.032 | 58.03
10 | 1.237 | 0.02211 | -0.032 | 55.971
10.5 | 1.267 | 0.02362 | -0.032 | 53.619
11 | 1.291 | 0.02538 | -0.033 | 50.875
11.5 | 1.312 | 0.02714 | -0.033 | 48.33
12 | 1.327 | 0.02923 | -0.033 | 45.406
12.5 | 1.336 | 0.03147 | -0.034 | 42.448
13 | 1.336 | 0.03412 | -0.034 | 39.15
13.5 | 1.33 | 0.03716 | -0.034 | 35.777
14 | 1.317 | 0.04073 | -0.035 | 32.33
14.5 | 1.297 | 0.04524 | -0.035 | 28.662
15 | 1.271 | 0.0505 | -0.035 | 25.166
15.5 | 1.235 | 0.05852 | -0.035 | 21.107
16 | 1.188 | 0.07139 | -0.034 | 16.642
16.5 | 1.08 | 0.11961 | -0.026 | 9.027
17 | 1.052 | 0.12476 | -0.027 | 8.435
17.5 | 1.013 | 0.1385 | -0.025 | 7.313

## 36. Re 750k Mach 0.10 (2)
BIGFOIL.COM POLAR EXPORT
NACA63-315 a=0.0
NACA63-315 a=0.0 |  |  |  | Cl Max: | 1.2826 | at alpha= | 16 | deg
XFOIL ncrit=9 |  |  |  | L/D Max: | 103.865 | at alpha= | 6.5 | deg
Re: | 750000 |  |  | Cd Min: | 0.1979 | at alpha= | -18 | deg
Mach: | 0.1 |  |  | Cl=0 at alpha= | -1.4846 | deg
|  |  |  | @ Cl=0.1, Cd= | 0.0068726
|  |  |  | @ Cl=0.4, Cd= | 0.0071157
|  |  |  | @ Cl=0.6, Cd= | 0.0074073
alpha (deg) | Cl | Cd | Cm | Cl/Cd
-18 | -0.6499 | 0.1979 | 0.0347 | -3.284
-17.5 | -0.626 | 0.19424 | 0.0324 | -3.2228
-17 | -0.6088 | 0.18799 | 0.0286 | -3.2385
-16.5 | -0.6118 | 0.17333 | 0.0206 | -3.5297
-16 | -0.9435 | 0.07724 | -0.031 | -12.2152
-15.5 | -0.9749 | 0.06464 | -0.0391 | -15.082
-15 | -1.0018 | 0.05461 | -0.0445 | -18.3446
-14.5 | -1.0188 | 0.04702 | -0.0475 | -21.6674
-14 | -1.0286 | 0.04106 | -0.0485 | -25.0511
-13.5 | -1.0274 | 0.03704 | -0.0481 | -27.7376
-13 | -1.0326 | 0.03158 | -0.0464 | -32.6979
-12.5 | -1.0127 | 0.02969 | -0.0448 | -34.1091
-12 | -0.9875 | 0.02778 | -0.0434 | -35.5472
-11.5 | -0.9752 | 0.02632 | -0.0378 | -37.0517
-11 | -0.9461 | 0.02476 | -0.0347 | -38.2108
-10.5 | -0.9122 | 0.02248 | -0.0324 | -40.5783
-10 | -0.8734 | 0.02061 | -0.0307 | -42.3775
-9.5 | -0.8305 | 0.01935 | -0.0292 | -42.9199
-9 | -0.7856 | 0.01812 | -0.0279 | -43.3554
-8.5 | -0.7387 | 0.01708 | -0.0268 | -43.2494
-8 | -0.695 | 0.01553 | -0.0253 | -44.7521
-7.5 | -0.6479 | 0.01444 | -0.0243 | -44.8684
-7 | -0.5976 | 0.01361 | -0.0236 | -43.9089
-6.5 | -0.5454 | 0.01297 | -0.0231 | -42.0509
-6 | -0.4957 | 0.01198 | -0.0224 | -41.3773
-5.5 | -0.4417 | 0.01142 | -0.0222 | -38.6778
-5 | -0.3877 | 0.01078 | -0.0221 | -35.9647
-4.5 | -0.333 | 0.01021 | -0.022 | -32.6151
-4 | -0.2803 | 0.00932 | -0.0219 | -30.0751
-3.5 | -0.2315 | 0.00767 | -0.0218 | -30.1825
-3 | -0.1758 | 0.00719 | -0.022 | -24.4506
-2 | -0.0598 | 0.00693 | -0.0227 | -8.6291
-1.5 | -0.0018 | 0.00689 | -0.023 | -0.26125
-0.5 | 0.1154 | 0.00687 | -0.0239 | 16.7977
0 | 0.1742 | 0.0069 | -0.0244 | 25.2464
0.5 | 0.2328 | 0.00694 | -0.0249 | 33.5447
1 | 0.2917 | 0.00696 | -0.0255 | 41.9109
1.5 | 0.3501 | 0.00703 | -0.0259 | 49.8009
2 | 0.4083 | 0.00713 | -0.0264 | 57.2651
2.5 | 0.4667 | 0.00717 | -0.0269 | 65.0907
3 | 0.5247 | 0.00726 | -0.0273 | 72.2727
3.5 | 0.5822 | 0.00737 | -0.0276 | 78.9959
4 | 0.6394 | 0.00749 | -0.0279 | 85.3672
4.5 | 0.6963 | 0.00761 | -0.0281 | 91.498
5 | 0.7527 | 0.00777 | -0.0283 | 96.8726
5.5 | 0.8082 | 0.00796 | -0.0283 | 101.5327
6 | 0.8606 | 0.0083 | -0.0278 | 103.6867
6.5 | 0.9109 | 0.00877 | -0.027 | 103.8655
7 | 0.9549 | 0.0095 | -0.0252 | 100.5158
7.5 | 0.9952 | 0.01052 | -0.023 | 94.6008
8 | 1.0462 | 0.01198 | -0.024 | 87.3289
8.5 | 1.0834 | 0.01334 | -0.0221 | 81.2144
9 | 1.115 | 0.01477 | -0.0194 | 75.4909
9.5 | 1.1329 | 0.01632 | -0.0146 | 69.4179
10 | 1.1481 | 0.01821 | -0.0103 | 63.0478
10.5 | 1.1674 | 0.02025 | -0.0073 | 57.6494
11 | 1.1887 | 0.02238 | -0.0049 | 53.1144
11.5 | 1.2 | 0.02543 | -0.0024 | 47.1884
12 | 1.2208 | 0.02797 | -0.0009 | 43.6468
12.5 | 1.2348 | 0.0312 | 0.0006 | 39.5769
13 | 1.2395 | 0.03541 | 0.0019 | 35.0042
13.5 | 1.2545 | 0.0389 | 0.0026 | 32.2494
14 | 1.2645 | 0.04306 | 0.003 | 29.366
14.5 | 1.2597 | 0.04905 | 0.0029 | 25.682
15 | 1.268 | 0.05402 | 0.0023 | 23.4728
15.5 | 1.2774 | 0.05908 | 0.0014 | 21.6215
16 | 1.2826 | 0.06488 | 0 | 19.7688
16.5 | 1.28 | 0.07192 | -0.002 | 17.7976
17 | 1.274 | 0.07973 | -0.0046 | 15.9789
17.5 | 1.2746 | 0.08699 | -0.0074 | 14.6523
18 | 1.2715 | 0.09509 | -0.0108 | 13.3715
18.5 | 1.2686 | 0.10345 | -0.0147 | 12.2629
19 | 1.2606 | 0.11283 | -0.0193 | 11.1726
19.5 | 1.2474 | 0.12313 | -0.0246 | 10.1308
20 | 1.2386 | 0.13311 | -0.0301 | 9.3051

## 37. Re 750k Mach 0.25 (1)
BIGFOIL.COM POLAR EXPORT
NACA63-315 a=0.0
NACA63-315 a=0.0 |  |  |  | Cl Max: | 1.295 | at alpha= | 12 | deg
JavaFoil+Calcfoil stall+Eppler ext transition |  |  |  | L/D Max: | 99.809 | at alpha= | 6 | deg
Re: | 750000 |  |  | Cd Min: | 0.00695 | at alpha= | -2 | deg
Mach: | 0.25 |  |  | Cl=0 at alpha= | -1.4841 | deg
|  |  |  | @ Cl=0.1, Cd= | 0.00696
|  |  |  | @ Cl=0.4, Cd= | 0.0071682
|  |  |  | @ Cl=0.6, Cd= | 0.0075581
alpha (deg) | Cl | Cd | Cm | Cl/Cd
-14 | -0.755 | 0.11247 | -0.004 | -6.708
-13.5 | -0.776 | 0.10302 | -0.004 | -7.533
-13 | -0.791 | 0.09708 | -0.004 | -8.147
-12.5 | -0.799 | 0.08914 | -0.004 | -8.959
-12 | -0.801 | 0.08317 | -0.005 | -9.635
-11.5 | -0.798 | 0.078 | -0.005 | -10.227
-11 | -0.788 | 0.07236 | -0.005 | -10.892
-10.5 | -0.773 | 0.06797 | -0.006 | -11.38
-10 | -0.753 | 0.06363 | -0.006 | -11.841
-9.5 | -0.729 | 0.05821 | -0.007 | -12.521
-9 | -0.832 | 0.01633 | -0.013 | -50.957
-8.5 | -0.797 | 0.015 | -0.013 | -53.148
-8 | -0.754 | 0.01413 | -0.014 | -53.395
-7.5 | -0.708 | 0.0134 | -0.015 | -52.83
-7 | -0.659 | 0.01211 | -0.015 | -54.423
-6.5 | -0.608 | 0.0121 | -0.016 | -50.268
-6 | -0.552 | 0.01155 | -0.016 | -47.744
-5.5 | -0.494 | 0.01117 | -0.017 | -44.189
-5 | -0.434 | 0.01082 | -0.017 | -40.139
-4.5 | -0.374 | 0.01044 | -0.018 | -35.859
-4 | -0.313 | 0.01015 | -0.019 | -30.854
-3.5 | -0.252 | 0.00986 | -0.019 | -25.527
-3 | -0.19 | 0.00704 | -0.02 | -26.967
-2.5 | -0.127 | 0.00701 | -0.02 | -18.167
-2 | -0.065 | 0.00695 | -0.021 | -9.315
-1.5 | -0.002 | 0.00699 | -0.021 | -0.277
-1 | 0.061 | 0.00696 | -0.022 | 8.762
-0.5 | 0.124 | 0.00696 | -0.023 | 17.814
0 | 0.187 | 0.00699 | -0.023 | 26.741
0.5 | 0.249 | 0.00702 | -0.024 | 35.521
1 | 0.312 | 0.0071 | -0.024 | 43.965
1.5 | 0.375 | 0.00714 | -0.025 | 52.472
2 | 0.437 | 0.00721 | -0.025 | 60.657
2.5 | 0.5 | 0.00735 | -0.026 | 68.009
3 | 0.562 | 0.00746 | -0.027 | 75.349
3.5 | 0.624 | 0.00762 | -0.027 | 81.855
4 | 0.686 | 0.00784 | -0.028 | 87.523
4.5 | 0.747 | 0.00812 | -0.028 | 92.018
5 | 0.808 | 0.00841 | -0.029 | 96.072
5.5 | 0.868 | 0.00883 | -0.029 | 98.279
6 | 0.918 | 0.0092 | -0.03 | 99.809
6.5 | 0.971 | 0.00976 | -0.03 | 99.462
7 | 1.02 | 0.0108 | -0.031 | 94.475
7.5 | 1.053 | 0.01718 | -0.031 | 61.289
8 | 1.099 | 0.0183 | -0.031 | 60.031
8.5 | 1.141 | 0.01963 | -0.031 | 58.143
9 | 1.181 | 0.0209 | -0.032 | 56.52
9.5 | 1.217 | 0.02244 | -0.032 | 54.247
10 | 1.246 | 0.02406 | -0.033 | 51.782
10.5 | 1.268 | 0.02588 | -0.033 | 49.02
11 | 1.284 | 0.02795 | -0.033 | 45.951
11.5 | 1.293 | 0.0302 | -0.034 | 42.829
12 | 1.295 | 0.03287 | -0.034 | 39.384
12.5 | 1.285 | 0.03599 | -0.034 | 35.695
13 | 1.261 | 0.03992 | -0.035 | 31.581
13.5 | 1.225 | 0.04507 | -0.035 | 27.173
14 | 1.167 | 0.05543 | -0.034 | 21.055
14.5 | 1.035 | 0.09899 | -0.027 | 10.454
15 | 0.967 | 0.11733 | -0.022 | 8.242
15.5 | 0.91 | 0.12775 | -0.021 | 7.122
16 | 0.848 | 0.13715 | -0.019 | 6.183
16.5 | 0.782 | 0.15244 | -0.019 | 5.13
17 | 0.711 | 0.16274 | -0.018 | 4.37

## 38. Re 750k Mach 0.25 (2)
BIGFOIL.COM POLAR EXPORT
NACA63-315 a=0.0
NACA63-315 a=0.0 |  |  |  | Cl Max: | 1.2263 | at alpha= | 15.5 | deg
XFOIL ncrit=9 |  |  |  | L/D Max: | 103.09 | at alpha= | 6 | deg
Re: | 750000 |  |  | Cd Min: | 0.16972 | at alpha= | -16 | deg
Mach: | 0.25 |  |  | Cl=0 at alpha= | -1.4876 | deg
|  |  |  | @ Cl=0.1, Cd= | 0.0070171
|  |  |  | @ Cl=0.4, Cd= | 0.0071938
|  |  |  | @ Cl=0.6, Cd= | 0.0075057
alpha (deg) | Cl | Cd | Cm | Cl/Cd
-16 | -0.5982 | 0.16972 | 0.0183 | -3.5246
-15.5 | -0.5726 | 0.16678 | 0.0167 | -3.4333
-15 | -0.575 | 0.15281 | 0.0085 | -3.7628
-14.5 | -0.5622 | 0.14558 | 0.0054 | -3.8618
-14 | -0.8265 | 0.07113 | -0.0374 | -11.6196
-13.5 | -0.8716 | 0.05732 | -0.0464 | -15.2059
-13 | -0.9057 | 0.04714 | -0.0513 | -19.213
-12.5 | -0.905 | 0.04214 | -0.0529 | -21.476
-12 | -0.9053 | 0.03748 | -0.0532 | -24.1542
-11.5 | -0.9051 | 0.03326 | -0.052 | -27.2129
-11 | -0.9081 | 0.03001 | -0.0471 | -30.2599
-10.5 | -0.9025 | 0.02733 | -0.0414 | -33.0223
-10 | -0.8792 | 0.02399 | -0.0378 | -36.6486
-9.5 | -0.842 | 0.02197 | -0.0354 | -38.325
-9 | -0.7994 | 0.02023 | -0.0333 | -39.5156
-8.5 | -0.7537 | 0.01861 | -0.0315 | -40.4997
-8 | -0.7046 | 0.01747 | -0.0301 | -40.332
-7.5 | -0.6618 | 0.01548 | -0.028 | -42.7519
-7 | -0.6122 | 0.01444 | -0.0267 | -42.3961
-6.5 | -0.5602 | 0.01352 | -0.0257 | -41.4349
-6 | -0.5088 | 0.01253 | -0.0247 | -40.6065
-5.5 | -0.4546 | 0.01179 | -0.024 | -38.5581
-5 | -0.3991 | 0.01113 | -0.0236 | -35.858
-4.5 | -0.3424 | 0.01053 | -0.0234 | -32.5166
-4 | -0.2869 | 0.00977 | -0.0232 | -29.3654
-3.5 | -0.2362 | 0.00827 | -0.0229 | -28.5611
-3 | -0.1813 | 0.00733 | -0.0229 | -24.734
-2.5 | -0.1217 | 0.00714 | -0.0231 | -17.0448
-2 | -0.0616 | 0.00707 | -0.0235 | -8.7129
-1.5 | -0.0015 | 0.00698 | -0.0238 | -0.2149
-1 | 0.059 | 0.00699 | -0.0241 | 8.4406
-0.5 | 0.1196 | 0.00703 | -0.0246 | 17.0128
0 | 0.1806 | 0.00702 | -0.0252 | 25.7265
0.5 | 0.2412 | 0.00705 | -0.0257 | 34.2128
1 | 0.3016 | 0.00712 | -0.0262 | 42.3596
1.5 | 0.3623 | 0.00715 | -0.0267 | 50.6713
2 | 0.4226 | 0.00722 | -0.0271 | 58.5319
2.5 | 0.4826 | 0.00733 | -0.0275 | 65.839
3 | 0.5427 | 0.00741 | -0.0279 | 73.2389
3.5 | 0.6026 | 0.00751 | -0.0282 | 80.2397
4 | 0.6619 | 0.00764 | -0.0284 | 86.6361
4.5 | 0.7208 | 0.0078 | -0.0286 | 92.4103
5 | 0.7789 | 0.008 | -0.0285 | 97.3625
5.5 | 0.8365 | 0.00821 | -0.0284 | 101.8879
6 | 0.8907 | 0.00864 | -0.0277 | 103.0903
6.5 | 0.941 | 0.00924 | -0.0264 | 101.8398
7 | 0.9831 | 0.01021 | -0.0239 | 96.288
7.5 | 1.0203 | 0.01139 | -0.0208 | 89.5786
8 | 1.0666 | 0.01304 | -0.0206 | 81.7945
8.5 | 1.0956 | 0.01461 | -0.0171 | 74.9897
9 | 1.1091 | 0.01637 | -0.0115 | 67.752
9.5 | 1.1242 | 0.01859 | -0.0074 | 60.4734
10 | 1.142 | 0.02101 | -0.0043 | 54.3551
10.5 | 1.1589 | 0.02377 | -0.0016 | 48.7547
11 | 1.1748 | 0.0268 | 0.0006 | 43.8358
11.5 | 1.1857 | 0.03045 | 0.0025 | 38.9392
12 | 1.1992 | 0.0341 | 0.0038 | 35.1672
12.5 | 1.1991 | 0.03913 | 0.005 | 30.644
13 | 1.2093 | 0.04356 | 0.0055 | 27.7617
13.5 | 1.2193 | 0.04831 | 0.0055 | 25.2391
14 | 1.2212 | 0.05415 | 0.005 | 22.5522
14.5 | 1.221 | 0.06056 | 0.004 | 20.1618
15 | 1.2232 | 0.06705 | 0.0026 | 18.2431
15.5 | 1.2263 | 0.07375 | 0.0006 | 16.6278
16 | 1.2229 | 0.08162 | -0.0021 | 14.9828
16.5 | 1.2132 | 0.09053 | -0.0054 | 13.4011
17 | 1.2106 | 0.09913 | -0.0092 | 12.2122
17.5 | 1.2028 | 0.10873 | -0.0138 | 11.0623
18 | 1.194 | 0.11882 | -0.019 | 10.0488
18.5 | 1.1846 | 0.12935 | -0.025 | 9.1581
19 | 1.1692 | 0.14099 | -0.0317 | 8.2928
19.5 | 1.1529 | 0.15346 | -0.0395 | 7.5127
20 | 1.135 | 0.16672 | -0.0482 | 6.8078

## 39. Re 750k Mach 0.50 (1)
BIGFOIL.COM POLAR EXPORT
NACA63-315 a=0.0
NACA63-315 a=0.0 |  |  |  | Cl Max: | 1.18 | at alpha= | 20 | deg
JavaFoil+Calcfoil stall+Eppler ext transition |  |  |  | L/D Max: | 90.126 | at alpha= | 5 | deg
Re: | 750000 |  |  | Cd Min: | 0.00727 | at alpha= | -2 | deg
Mach: | 0.5 |  |  | Cl=0 at alpha= | -1.4857 | deg
|  |  |  | @ Cl=0.1, Cd= | 0.0073145
|  |  |  | @ Cl=0.4, Cd= | 0.0076135
|  |  |  | @ Cl=0.6, Cd= | 0.0081126
alpha (deg) | Cl | Cd | Cm | Cl/Cd
-20 | -1.027 | 0.20958 | -0.002 | -4.902
-19.5 | -1 | 0.20071 | -0.002 | -4.98
-19 | -0.973 | 0.19424 | -0.002 | -5.008
-18.5 | -0.946 | 0.19303 | -0.003 | -4.899
-18 | -0.919 | 0.18915 | -0.003 | -4.857
-17.5 | -0.891 | 0.18372 | -0.003 | -4.847
-17 | -0.862 | 0.17793 | -0.003 | -4.846
-16.5 | -0.835 | 0.16961 | -0.004 | -4.924
-16 | -0.808 | 0.16944 | -0.004 | -4.768
-15.5 | -0.781 | 0.15766 | -0.004 | -4.952
-15 | -0.752 | 0.15084 | -0.004 | -4.985
-14.5 | -0.724 | 0.14419 | -0.004 | -5.022
-14 | -0.697 | 0.13843 | -0.005 | -5.034
-13.5 | -0.67 | 0.13541 | -0.005 | -4.944
-13 | -0.642 | 0.13164 | -0.005 | -4.878
-12.5 | -0.613 | 0.12522 | -0.005 | -4.898
-12 | -0.586 | 0.12083 | -0.005 | -4.847
-11.5 | -0.558 | 0.11431 | -0.005 | -4.883
-11 | -0.531 | 0.11661 | -0.006 | -4.55
-10.5 | -0.503 | 0.10815 | -0.006 | -4.651
-10 | -0.474 | 0.10144 | -0.006 | -4.678
-9.5 | -0.447 | 0.10158 | -0.006 | -4.398
-9 | -0.419 | 0.08942 | -0.006 | -4.687
-8.5 | -0.544 | 0.06778 | -0.006 | -8.027
-8 | -0.594 | 0.05718 | -0.007 | -10.395
-7.5 | -0.588 | 0.05156 | -0.008 | -11.4
-7 | -0.563 | 0.04725 | -0.009 | -11.916
-6.5 | -0.637 | 0.01466 | -0.017 | -43.466
-6 | -0.589 | 0.01368 | -0.018 | -43.066
-5.5 | -0.535 | 0.01291 | -0.019 | -41.421
-5 | -0.477 | 0.01205 | -0.019 | -39.553
-4.5 | -0.415 | 0.01148 | -0.02 | -36.14
-4 | -0.348 | 0.01098 | -0.021 | -31.703
-3.5 | -0.28 | 0.01066 | -0.021 | -26.296
-3 | -0.212 | 0.01036 | -0.022 | -20.429
-2.5 | -0.142 | 0.00733 | -0.023 | -19.387
-2 | -0.072 | 0.00727 | -0.023 | -9.944
-1.5 | -0.002 | 0.00729 | -0.024 | -0.296
-1 | 0.068 | 0.00731 | -0.025 | 9.337
-0.5 | 0.139 | 0.00732 | -0.025 | 18.927
0 | 0.209 | 0.00736 | -0.026 | 28.375
0.5 | 0.279 | 0.00738 | -0.026 | 37.719
1 | 0.349 | 0.00751 | -0.027 | 46.403
1.5 | 0.418 | 0.00765 | -0.028 | 54.731
2 | 0.488 | 0.00777 | -0.028 | 62.856
2.5 | 0.558 | 0.00793 | -0.029 | 70.332
3 | 0.627 | 0.00823 | -0.03 | 76.224
3.5 | 0.691 | 0.00855 | -0.03 | 80.856
4 | 0.756 | 0.00888 | -0.031 | 85.193
4.5 | 0.82 | 0.00933 | -0.031 | 87.957
5 | 0.883 | 0.0098 | -0.032 | 90.126
5.5 | 0.943 | 0.0105 | -0.032 | 89.817
6 | 1 | 0.01143 | -0.033 | 87.491
6.5 | 1.051 | 0.01326 | -0.033 | 79.289
7 | 1.087 | 0.02072 | -0.033 | 52.44
7.5 | 1.127 | 0.02265 | -0.033 | 49.763
8 | 1.158 | 0.02472 | -0.034 | 46.832
8.5 | 1.172 | 0.02709 | -0.034 | 43.282
9 | 1.16 | 0.03022 | -0.035 | 38.394
9.5 | 1.087 | 0.03503 | -0.035 | 31.032
10 | 0.634 | 0.0786 | -0.014 | 8.068
10.5 | 0.662 | 0.10647 | -0.016 | 6.214
11 | 0.689 | 0.10671 | -0.016 | 6.454
11.5 | 0.716 | 0.11461 | -0.017 | 6.245
12 | 0.744 | 0.11583 | -0.018 | 6.42
12.5 | 0.77 | 0.12783 | -0.018 | 6.026
13 | 0.798 | 0.13374 | -0.02 | 5.967
13.5 | 0.825 | 0.14318 | -0.021 | 5.765
14 | 0.852 | 0.14579 | -0.021 | 5.847
14.5 | 0.882 | 0.15107 | -0.023 | 5.835
15 | 0.908 | 0.15514 | -0.023 | 5.851
15.5 | 0.935 | 0.15972 | -0.024 | 5.852
16 | 0.963 | 0.17601 | -0.025 | 5.473
16.5 | 0.99 | 0.17849 | -0.026 | 5.545
17 | 1.017 | 0.18156 | -0.026 | 5.599
17.5 | 1.046 | 0.19035 | -0.028 | 5.497
18 | 1.072 | 0.19017 | -0.028 | 5.638
18.5 | 1.099 | 0.19963 | -0.028 | 5.503
19 | 1.125 | 0.20578 | -0.029 | 5.469
19.5 | 1.154 | 0.2146 | -0.03 | 5.379
20 | 1.18 | 0.21929 | -0.031 | 5.382

## 40. Re 750k Mach 0.50 (2)
BIGFOIL.COM POLAR EXPORT
NACA63-315 a=0.0
NACA63-315 a=0.0 |  |  |  | Cl Max: | 1.0989 | at alpha= | 11 | deg
XFOIL ncrit=9 |  |  |  | L/D Max: | 99.8853 | at alpha= | 5.5 | deg
Re: | 750000 |  |  | Cd Min: | 0.25396 | at alpha= | -19.5 | deg
Mach: | 0.5 |  |  | Cl=0 at alpha= | -1.4993 | deg
|  |  |  | @ Cl=0.1, Cd= | 0.0074944
|  |  |  | @ Cl=0.4, Cd= | 0.0077531
|  |  |  | @ Cl=0.6, Cd= | 0.0081026
alpha (deg) | Cl | Cd | Cm | Cl/Cd
-19.5 | -0.7461 | 0.25396 | 0.0665 | -2.9379
-19 | -0.7227 | 0.24601 | 0.0613 | -2.9377
-18.5 | -0.7002 | 0.23728 | 0.0559 | -2.9509
-18 | -0.6827 | 0.22666 | 0.0489 | -3.012
-17.5 | -0.6595 | 0.21821 | 0.0444 | -3.0223
-17 | -0.6347 | 0.21154 | 0.0402 | -3.0004
-16.5 | -0.6197 | 0.20071 | 0.0329 | -3.0875
-16 | -0.6018 | 0.19105 | 0.0272 | -3.15
-15.5 | -0.5752 | 0.18445 | 0.0242 | -3.1185
-15 | -0.5628 | 0.17392 | 0.0168 | -3.236
-14.5 | -0.5477 | 0.16371 | 0.011 | -3.3456
-14 | -0.5221 | 0.15748 | 0.0083 | -3.3153
-13 | -0.4918 | 0.13913 | -0.0027 | -3.5348
-12 | -0.4847 | 0.11848 | -0.0127 | -4.091
-11.5 | -0.489 | 0.10663 | -0.0192 | -4.586
-11 | -0.4992 | 0.0943 | -0.0264 | -5.2937
-10.5 | -0.5231 | 0.07923 | -0.0359 | -6.6023
-10 | -0.5691 | 0.06092 | -0.0494 | -9.3418
-9.5 | -0.6093 | 0.04866 | -0.0577 | -12.5216
-9 | -0.6442 | 0.03942 | -0.0612 | -16.342
-8.5 | -0.6702 | 0.03238 | -0.0604 | -20.698
-8 | -0.6825 | 0.02698 | -0.0562 | -25.2965
-7.5 | -0.6786 | 0.02301 | -0.0498 | -29.4915
-7 | -0.6443 | 0.01992 | -0.0454 | -32.3444
-6.5 | -0.5976 | 0.01755 | -0.0417 | -34.0513
-6 | -0.5467 | 0.01574 | -0.0383 | -34.7332
-5.5 | -0.4954 | 0.01415 | -0.0351 | -35.0106
-5 | -0.4406 | 0.01288 | -0.0326 | -34.2081
-4.5 | -0.38 | 0.01201 | -0.0308 | -31.6403
-4 | -0.3176 | 0.01116 | -0.0296 | -28.4588
-3.5 | -0.2544 | 0.01037 | -0.0287 | -24.5323
-3 | -0.1995 | 0.00867 | -0.0276 | -23.0104
-2.5 | -0.1378 | 0.00768 | -0.0271 | -17.9427
-2 | -0.0688 | 0.00753 | -0.0272 | -9.1368
-1.5 | -0.0001 | 0.00749 | -0.0273 | -0.013351
-1 | 0.0691 | 0.00749 | -0.0275 | 9.2256
-0.5 | 0.139 | 0.0075 | -0.028 | 18.5333
0 | 0.2085 | 0.00755 | -0.0285 | 27.6159
0.5 | 0.2782 | 0.00759 | -0.029 | 36.6535
1 | 0.3477 | 0.00767 | -0.0295 | 45.3325
1.5 | 0.4169 | 0.00778 | -0.0299 | 53.5861
2 | 0.4863 | 0.00788 | -0.0302 | 61.7132
2.5 | 0.5557 | 0.008 | -0.0305 | 69.4625
3 | 0.6248 | 0.00816 | -0.0306 | 76.5686
3.5 | 0.6937 | 0.00834 | -0.0305 | 83.1775
4 | 0.762 | 0.00853 | -0.0301 | 89.3318
4.5 | 0.8293 | 0.00879 | -0.0294 | 94.3458
5 | 0.8958 | 0.0091 | -0.0284 | 98.4396
5.5 | 0.9579 | 0.00959 | -0.0267 | 99.8853
6 | 1.0076 | 0.01059 | -0.0233 | 95.1464
6.5 | 1.0405 | 0.01206 | -0.0177 | 86.2769
7 | 1.0424 | 0.01381 | -0.008 | 75.4815
7.5 | 1.06 | 0.01685 | -0.0044 | 62.908
8 | 1.0689 | 0.02043 | -0.0004 | 52.3201
8.5 | 1.0744 | 0.02455 | 0.0031 | 43.7637
9 | 1.0812 | 0.02894 | 0.006 | 37.3601
9.5 | 1.088 | 0.03364 | 0.0082 | 32.3424
10 | 1.0936 | 0.03876 | 0.0099 | 28.2147
10.5 | 1.0956 | 0.04462 | 0.0107 | 24.554
11 | 1.0989 | 0.05073 | 0.0111 | 21.6617
11.5 | 1.0944 | 0.05793 | 0.0104 | 18.8918
12 | 1.0961 | 0.06494 | 0.0097 | 16.8787
12.5 | 1.0942 | 0.0728 | 0.0079 | 15.0302
13 | 1.0853 | 0.08192 | 0.0048 | 13.2483
13.5 | 1.0715 | 0.09226 | 0.0005 | 11.6139
14 | 1.0521 | 0.10404 | -0.0054 | 10.1125
14.5 | 1.0301 | 0.11702 | -0.0129 | 8.8028
15 | 1.0087 | 0.13063 | -0.0214 | 7.7218
15.5 | 0.9864 | 0.14515 | -0.0308 | 6.7957
16 | 0.9682 | 0.15971 | -0.0405 | 6.0622

## 41. Re 1M Mach 0.00 (1)
BIGFOIL.COM POLAR EXPORT
NACA63-315 a=0.0
NACA63-315 a=0.0 |  |  |  | Cl Max: | 1.348 | at alpha= | 13 | deg
JavaFoil+Calcfoil stall+Eppler ext transition |  |  |  | L/D Max: | 108.403 | at alpha= | 6 | deg
Re: | 1000000 |  |  | Cd Min: | 0.00647 | at alpha= | -2 | deg
Mach: | 0 |  |  | Cl=0 at alpha= | -1.4836 | deg
|  |  |  | @ Cl=0.1, Cd= | 0.00649
|  |  |  | @ Cl=0.4, Cd= | 0.006687
|  |  |  | @ Cl=0.6, Cd= | 0.0070269
alpha (deg) | Cl | Cd | Cm | Cl/Cd
-16 | -0.873 | 0.12338 | -0.003 | -7.073
-15.5 | -0.883 | 0.11553 | -0.003 | -7.642
-15 | -0.887 | 0.11056 | -0.004 | -8.024
-14.5 | -0.889 | 0.10403 | -0.004 | -8.548
-14 | -0.888 | 0.09725 | -0.004 | -9.131
-13.5 | -0.882 | 0.09149 | -0.004 | -9.643
-13 | -0.874 | 0.08617 | -0.004 | -10.146
-12.5 | -0.864 | 0.08156 | -0.005 | -10.589
-12 | -0.852 | 0.07532 | -0.005 | -11.308
-11.5 | -0.836 | 0.06995 | -0.006 | -11.947
-11 | -0.952 | 0.0196 | -0.01 | -48.554
-10.5 | -0.936 | 0.017 | -0.011 | -55.07
-10 | -0.907 | 0.01587 | -0.011 | -57.144
-9.5 | -0.874 | 0.01465 | -0.012 | -59.676
-9 | -0.835 | 0.01377 | -0.013 | -60.643
-8.5 | -0.793 | 0.01314 | -0.013 | -60.338
-8 | -0.748 | 0.01229 | -0.014 | -60.854
-7.5 | -0.701 | 0.01189 | -0.014 | -58.924
-7 | -0.647 | 0.01138 | -0.015 | -56.873
-6.5 | -0.592 | 0.011 | -0.015 | -53.855
-6 | -0.536 | 0.01058 | -0.016 | -50.712
-5.5 | -0.479 | 0.01024 | -0.016 | -46.836
-5 | -0.422 | 0.00996 | -0.017 | -42.34
-4.5 | -0.363 | 0.0097 | -0.017 | -37.417
-4 | -0.304 | 0.00946 | -0.018 | -32.112
-3.5 | -0.244 | 0.00924 | -0.019 | -26.394
-3 | -0.184 | 0.00657 | -0.019 | -27.968
-2.5 | -0.123 | 0.00655 | -0.02 | -18.834
-2 | -0.063 | 0.00647 | -0.02 | -9.689
-1.5 | -0.002 | 0.00651 | -0.021 | -0.288
-1 | 0.059 | 0.00649 | -0.021 | 9.108
-0.5 | 0.12 | 0.00649 | -0.022 | 18.492
0 | 0.181 | 0.00649 | -0.022 | 27.883
0.5 | 0.241 | 0.00654 | -0.023 | 36.888
1 | 0.302 | 0.00658 | -0.023 | 45.954
1.5 | 0.363 | 0.00665 | -0.024 | 54.561
2 | 0.423 | 0.00671 | -0.025 | 63.129
2.5 | 0.484 | 0.00679 | -0.025 | 71.287
3 | 0.544 | 0.00688 | -0.026 | 79.108
3.5 | 0.605 | 0.00704 | -0.026 | 85.93
4 | 0.664 | 0.00721 | -0.027 | 92.153
4.5 | 0.724 | 0.00739 | -0.027 | 97.995
5 | 0.783 | 0.00764 | -0.028 | 102.51
5.5 | 0.841 | 0.00795 | -0.029 | 105.832
6 | 0.899 | 0.00829 | -0.029 | 108.403
6.5 | 0.955 | 0.00881 | -0.03 | 108.361
7 | 0.999 | 0.00972 | -0.03 | 102.768
7.5 | 1.045 | 0.01074 | -0.03 | 97.32
8 | 1.078 | 0.01601 | -0.03 | 67.309
8.5 | 1.122 | 0.0171 | -0.031 | 65.611
9 | 1.164 | 0.01813 | -0.031 | 64.218
9.5 | 1.204 | 0.01927 | -0.031 | 62.445
10 | 1.238 | 0.02052 | -0.032 | 60.352
10.5 | 1.269 | 0.02188 | -0.032 | 57.984
11 | 1.295 | 0.02348 | -0.033 | 55.152
11.5 | 1.317 | 0.02506 | -0.033 | 52.537
12 | 1.334 | 0.02685 | -0.033 | 49.691
12.5 | 1.345 | 0.02896 | -0.034 | 46.433
13 | 1.348 | 0.0313 | -0.034 | 43.068
13.5 | 1.346 | 0.03393 | -0.034 | 39.655
14 | 1.337 | 0.03696 | -0.035 | 36.18
14.5 | 1.324 | 0.04014 | -0.035 | 32.982
15 | 1.304 | 0.04435 | -0.035 | 29.41
15.5 | 1.277 | 0.05016 | -0.035 | 25.466
16 | 1.248 | 0.05556 | -0.035 | 22.468
16.5 | 1.213 | 0.06322 | -0.035 | 19.188
17 | 1.168 | 0.07536 | -0.034 | 15.503
17.5 | 1.112 | 0.09511 | -0.033 | 11.687
18 | 1.046 | 0.12502 | -0.029 | 8.368

## 42. Re 1M Mach 0.00 (2)
BIGFOIL.COM POLAR EXPORT
NACA63-315 a=0.0
NACA63-315 a=0.0 |  |  |  | Cl Max: | 1.3538 | at alpha= | 17 | deg
XFOIL ncrit=9 |  |  |  | L/D Max: | 110.256 | at alpha= | 6 | deg
Re: | 1000000 |  |  | Cd Min: | 0.11869 | at alpha= | 20 | deg
Mach: | 0 |  |  | Cl=0 at alpha= | -1.4888 | deg
|  |  |  | @ Cl=0.1, Cd= | 0.0062152
|  |  |  | @ Cl=0.4, Cd= | 0.0064219
|  |  |  | @ Cl=0.6, Cd= | 0.0067183
alpha (deg) | Cl | Cd | Cm | Cl/Cd
-18.5 | -0.9847 | 0.11277 | -0.0061 | -8.7319
-18 | -1.0719 | 0.08604 | -0.0233 | -12.4582
-17.5 | -1.1045 | 0.07224 | -0.0319 | -15.2893
-17 | -1.1261 | 0.06164 | -0.038 | -18.269
-16.5 | -1.1311 | 0.05432 | -0.0417 | -20.8229
-16 | -1.1357 | 0.04781 | -0.0443 | -23.7544
-15.5 | -1.1477 | 0.04105 | -0.0458 | -27.9586
-15 | -1.1463 | 0.03625 | -0.0462 | -31.6221
-14.5 | -1.1289 | 0.03341 | -0.046 | -33.7893
-14 | -1.1128 | 0.03056 | -0.0452 | -36.4136
-13.5 | -1.0918 | 0.02843 | -0.0441 | -38.4031
-13 | -1.0711 | 0.02627 | -0.0424 | -40.7727
-12.5 | -1.0387 | 0.02476 | -0.0417 | -41.9507
-11.5 | -1.0068 | 0.02123 | -0.0323 | -47.4235
-11 | -0.9701 | 0.02024 | -0.0301 | -47.9298
-10.5 | -0.9302 | 0.01914 | -0.0284 | -48.5998
-10 | -0.8867 | 0.01819 | -0.0271 | -48.7466
-9.5 | -0.8406 | 0.01734 | -0.026 | -48.4775
-9 | -0.802 | 0.01545 | -0.0241 | -51.9094
-8.5 | -0.7543 | 0.01458 | -0.0233 | -51.7353
-8 | -0.7044 | 0.01386 | -0.0227 | -50.8225
-7.5 | -0.6537 | 0.01317 | -0.0222 | -49.6355
-7 | -0.6043 | 0.01221 | -0.0215 | -49.4922
-6.5 | -0.552 | 0.01154 | -0.0212 | -47.8336
-6 | -0.4979 | 0.01108 | -0.0211 | -44.9368
-5.5 | -0.4442 | 0.01045 | -0.021 | -42.5072
-5 | -0.3887 | 0.01005 | -0.0211 | -38.6766
-4.5 | -0.3338 | 0.00952 | -0.0212 | -35.063
-4 | -0.2796 | 0.00886 | -0.0213 | -31.5576
-3.5 | -0.2275 | 0.00772 | -0.0214 | -29.4689
-3 | -0.1749 | 0.0067 | -0.0215 | -26.1045
-2.5 | -0.1176 | 0.00648 | -0.022 | -18.1481
-2 | -0.0594 | 0.00635 | -0.0224 | -9.3543
-1.5 | -0.0013 | 0.00627 | -0.0229 | -0.20734
-1 | 0.0566 | 0.00623 | -0.0233 | 9.0851
-0.5 | 0.1154 | 0.00621 | -0.0239 | 18.5829
0 | 0.174 | 0.00624 | -0.0245 | 27.8846
0.5 | 0.2327 | 0.00627 | -0.025 | 37.1132
1 | 0.2914 | 0.0063 | -0.0256 | 46.254
1.5 | 0.3497 | 0.00637 | -0.0262 | 54.898
2 | 0.4079 | 0.00643 | -0.0267 | 63.437
2.5 | 0.4662 | 0.00648 | -0.0273 | 71.9444
3 | 0.5241 | 0.00657 | -0.0278 | 79.7717
3.5 | 0.5817 | 0.00668 | -0.0282 | 87.0808
4 | 0.6391 | 0.0068 | -0.0286 | 93.9853
4.5 | 0.6961 | 0.00694 | -0.029 | 100.3026
5 | 0.7527 | 0.00711 | -0.0293 | 105.865
5.5 | 0.808 | 0.00737 | -0.0295 | 109.6336
6 | 0.8611 | 0.00781 | -0.0294 | 110.2561
6.5 | 0.9118 | 0.0084 | -0.0289 | 108.5476
7 | 0.9572 | 0.00929 | -0.0277 | 103.0355
7.5 | 0.9972 | 0.01032 | -0.0256 | 96.6279
8 | 1.0392 | 0.01138 | -0.024 | 91.3181
8.5 | 1.0849 | 0.0126 | -0.0238 | 86.1032
9 | 1.122 | 0.0138 | -0.0218 | 81.3043
9.5 | 1.1509 | 0.01515 | -0.0186 | 75.967
10 | 1.1694 | 0.01651 | -0.014 | 70.8298
10.5 | 1.1932 | 0.01799 | -0.0108 | 66.3257
11 | 1.2137 | 0.01989 | -0.0079 | 61.0206
11.5 | 1.2368 | 0.02184 | -0.0057 | 56.63
12 | 1.2513 | 0.02455 | -0.0034 | 50.9695
12.5 | 1.2742 | 0.0268 | -0.0019 | 47.5448
13 | 1.2895 | 0.02976 | -0.0003 | 43.33
13.5 | 1.296 | 0.03368 | 0.0011 | 38.4798
14 | 1.3124 | 0.03691 | 0.0018 | 35.5568
14.5 | 1.3276 | 0.0404 | 0.0022 | 32.8614
15 | 1.3321 | 0.04524 | 0.0023 | 29.4452
15.5 | 1.3325 | 0.05081 | 0.0019 | 26.2252
16 | 1.3441 | 0.05542 | 0.0012 | 24.253
16.5 | 1.3497 | 0.06091 | 0 | 22.1589
17 | 1.3538 | 0.06686 | -0.0016 | 20.2483
17.5 | 1.3464 | 0.0746 | -0.0041 | 18.0483
18 | 1.3318 | 0.0838 | -0.0074 | 15.8926
18.5 | 1.3335 | 0.09095 | -0.0104 | 14.6619
19 | 1.3257 | 0.09983 | -0.0143 | 13.2796
19.5 | 1.3185 | 0.10888 | -0.0187 | 12.1097
20 | 1.3084 | 0.11869 | -0.0238 | 11.0237

## 43. Re 1M Mach 0.10 (1)
BIGFOIL.COM POLAR EXPORT
NACA63-315 a=0.0
NACA63-315 a=0.0 |  |  |  | Cl Max: | 1.34 | at alpha= | 12.5 | deg
JavaFoil+Calcfoil stall+Eppler ext transition |  |  |  | L/D Max: | 116.418 | at alpha= | 6.5 | deg
Re: | 1000000 |  |  | Cd Min: | 0.00649 | at alpha= | -0.5 | deg
Mach: | 0.1 |  |  | Cl=0 at alpha= | -1.4836 | deg
|  |  |  | @ Cl=0.1, Cd= | 0.0064968
|  |  |  | @ Cl=0.4, Cd= | 0.0066859
|  |  |  | @ Cl=0.6, Cd= | 0.0070443
alpha (deg) | Cl | Cd | Cm | Cl/Cd
-16 | -0.846 | 0.12711 | -0.003 | -6.653
-15.5 | -0.86 | 0.11666 | -0.003 | -7.369
-15 | -0.867 | 0.1125 | -0.004 | -7.71
-14.5 | -0.873 | 0.10517 | -0.004 | -8.298
-14 | -0.874 | 0.09785 | -0.004 | -8.937
-13.5 | -0.871 | 0.09265 | -0.004 | -9.404
-13 | -0.865 | 0.08717 | -0.004 | -9.926
-12.5 | -0.856 | 0.08237 | -0.005 | -10.398
-12 | -0.845 | 0.07686 | -0.005 | -10.998
-11.5 | -0.83 | 0.07188 | -0.006 | -11.543
-11 | -0.947 | 0.02037 | -0.01 | -46.503
-10.5 | -0.934 | 0.01737 | -0.011 | -53.761
-10 | -0.908 | 0.01588 | -0.011 | -57.178
-9.5 | -0.874 | 0.01483 | -0.012 | -58.951
-9 | -0.836 | 0.01391 | -0.013 | -60.092
-8.5 | -0.794 | 0.01326 | -0.013 | -59.912
-8 | -0.749 | 0.01198 | -0.014 | -62.506
-7.5 | -0.703 | 0.01198 | -0.014 | -58.706
-7 | -0.65 | 0.01145 | -0.015 | -56.77
-6.5 | -0.595 | 0.01103 | -0.015 | -53.912
-6 | -0.539 | 0.01071 | -0.016 | -50.328
-5.5 | -0.482 | 0.01026 | -0.016 | -46.943
-5 | -0.424 | 0.00997 | -0.017 | -42.466
-4.5 | -0.365 | 0.00972 | -0.018 | -37.53
-4 | -0.305 | 0.00947 | -0.018 | -32.221
-3.5 | -0.245 | 0.00925 | -0.019 | -26.502
-3 | -0.185 | 0.00658 | -0.019 | -28.07
-2.5 | -0.124 | 0.00656 | -0.02 | -18.903
-2 | -0.063 | 0.0065 | -0.02 | -9.687
-1.5 | -0.002 | 0.00651 | -0.021 | -0.289
-1 | 0.059 | 0.00651 | -0.021 | 9.117
-0.5 | 0.121 | 0.00649 | -0.022 | 18.578
0 | 0.182 | 0.00653 | -0.022 | 27.852
0.5 | 0.243 | 0.00655 | -0.023 | 37.032
1 | 0.304 | 0.00658 | -0.024 | 46.132
1.5 | 0.365 | 0.00664 | -0.024 | 54.93
2 | 0.426 | 0.00672 | -0.025 | 63.358
2.5 | 0.486 | 0.00679 | -0.025 | 71.618
3 | 0.547 | 0.00694 | -0.026 | 78.818
3.5 | 0.608 | 0.00706 | -0.026 | 86.047
4 | 0.668 | 0.00722 | -0.027 | 92.463
4.5 | 0.728 | 0.0074 | -0.028 | 98.314
5 | 0.787 | 0.00767 | -0.028 | 102.598
5.5 | 0.845 | 0.00797 | -0.029 | 106.066
6 | 0.903 | 0.0084 | -0.029 | 107.532
6.5 | 0.955 | 0.0082 | -0.03 | 116.418
7 | 1.002 | 0.00982 | -0.03 | 102.039
7.5 | 1.049 | 0.0109 | -0.03 | 96.242
8 | 1.081 | 0.01615 | -0.03 | 66.968
8.5 | 1.125 | 0.01729 | -0.031 | 65.079
9 | 1.167 | 0.01835 | -0.031 | 63.618
9.5 | 1.207 | 0.01953 | -0.032 | 61.793
10 | 1.241 | 0.02081 | -0.032 | 59.618
10.5 | 1.27 | 0.02221 | -0.032 | 57.181
11 | 1.295 | 0.02394 | -0.033 | 54.081
11.5 | 1.315 | 0.02549 | -0.033 | 51.609
12 | 1.331 | 0.02736 | -0.034 | 48.661
12.5 | 1.34 | 0.02957 | -0.034 | 45.303
13 | 1.34 | 0.03198 | -0.034 | 41.895
13.5 | 1.334 | 0.03475 | -0.035 | 38.389
14 | 1.322 | 0.03797 | -0.035 | 34.816
14.5 | 1.303 | 0.0418 | -0.035 | 31.18
15 | 1.279 | 0.04649 | -0.035 | 27.502
15.5 | 1.247 | 0.05279 | -0.035 | 23.615
16 | 1.21 | 0.06016 | -0.035 | 20.107
16.5 | 1.146 | 0.0803 | -0.033 | 14.273
17 | 1.105 | 0.08988 | -0.033 | 12.297
17.5 | 1.035 | 0.11998 | -0.029 | 8.622

## 44. Re 1M Mach 0.10 (2)
BIGFOIL.COM POLAR EXPORT
NACA63-315 a=0.0
NACA63-315 a=0.0 |  |  |  | Cl Max: | 1.3395 | at alpha= | 17 | deg
XFOIL ncrit=9 |  |  |  | L/D Max: | 110.395 | at alpha= | 6 | deg
Re: | 1000000 |  |  | Cd Min: | 0.23034 | at alpha= | -20 | deg
Mach: | 0.1 |  |  | Cl=0 at alpha= | -1.4898 | deg
|  |  |  | @ Cl=0.1, Cd= | 0.0062383
|  |  |  | @ Cl=0.4, Cd= | 0.0064458
|  |  |  | @ Cl=0.6, Cd= | 0.0067302
alpha (deg) | Cl | Cd | Cm | Cl/Cd
-20 | -0.7039 | 0.23034 | 0.0547 | -3.0559
-19.5 | -0.6854 | 0.22486 | 0.0508 | -3.0481
-19 | -0.6844 | 0.20932 | 0.044 | -3.2696
-18.5 | -0.669 | 0.20263 | 0.0398 | -3.3016
-17.5 | -1.0305 | 0.08723 | -0.0233 | -11.8136
-17 | -1.0746 | 0.0713 | -0.0334 | -15.0715
-16.5 | -1.0919 | 0.06125 | -0.0393 | -17.8269
-16 | -1.1063 | 0.05276 | -0.0435 | -20.9685
-15.5 | -1.1049 | 0.04698 | -0.0458 | -23.5185
-15 | -1.127 | 0.03922 | -0.0473 | -28.7353
-14.5 | -1.1145 | 0.03567 | -0.0475 | -31.2447
-14 | -1.1012 | 0.03239 | -0.047 | -33.9981
-13.5 | -1.0816 | 0.03 | -0.0462 | -36.0533
-13 | -1.0636 | 0.02749 | -0.0445 | -38.6904
-12.5 | -1.0327 | 0.02557 | -0.0442 | -40.3872
-12 | -1.0227 | 0.02367 | -0.039 | -43.2066
-11.5 | -1.0056 | 0.02182 | -0.0343 | -46.0862
-11 | -0.9713 | 0.02079 | -0.0318 | -46.7196
-10.5 | -0.9323 | 0.01962 | -0.0298 | -47.5178
-10 | -0.8897 | 0.01855 | -0.0283 | -47.9623
-9.5 | -0.8441 | 0.01761 | -0.027 | -47.933
-9 | -0.8048 | 0.01575 | -0.0251 | -51.0984
-8.5 | -0.7577 | 0.01479 | -0.0241 | -51.2306
-8 | -0.7077 | 0.01404 | -0.0234 | -50.406
-7 | -0.607 | 0.01237 | -0.022 | -49.0703
-6.5 | -0.5551 | 0.01162 | -0.0216 | -47.7711
-6 | -0.5007 | 0.01114 | -0.0215 | -44.9461
-5.5 | -0.4467 | 0.01052 | -0.0213 | -42.462
-5 | -0.391 | 0.01009 | -0.0214 | -38.7512
-4.5 | -0.3356 | 0.00958 | -0.0214 | -35.0313
-3.5 | -0.2284 | 0.00782 | -0.0216 | -29.2072
-3 | -0.1759 | 0.00672 | -0.0217 | -26.1756
-2 | -0.0597 | 0.00637 | -0.0226 | -9.3721
-1.5 | -0.0012 | 0.00629 | -0.0231 | -0.19078
-0.5 | 0.1162 | 0.00623 | -0.024 | 18.6517
0 | 0.1752 | 0.00626 | -0.0246 | 27.9872
0.5 | 0.2342 | 0.0063 | -0.0252 | 37.1746
1.5 | 0.3519 | 0.00638 | -0.0263 | 55.1567
2 | 0.4104 | 0.00646 | -0.0268 | 63.5294
2.5 | 0.4691 | 0.0065 | -0.0274 | 72.1692
3 | 0.5275 | 0.00659 | -0.0279 | 80.0455
3.5 | 0.5855 | 0.0067 | -0.0283 | 87.3881
4 | 0.6432 | 0.00682 | -0.0288 | 94.3109
4.5 | 0.7006 | 0.00697 | -0.0291 | 100.5165
5 | 0.7576 | 0.00714 | -0.0294 | 106.1064
5.5 | 0.8133 | 0.0074 | -0.0295 | 109.9054
6 | 0.8666 | 0.00785 | -0.0294 | 110.3949
6.5 | 0.9174 | 0.00849 | -0.0289 | 108.0565
7 | 0.9624 | 0.00943 | -0.0275 | 102.0573
7.5 | 1.0025 | 0.01045 | -0.0253 | 95.933
8 | 1.0441 | 0.01155 | -0.0236 | 90.3983
8.5 | 1.0892 | 0.01278 | -0.0231 | 85.2269
9 | 1.1241 | 0.01407 | -0.0208 | 79.8934
9.5 | 1.1487 | 0.01543 | -0.0168 | 74.4459
10 | 1.1672 | 0.01693 | -0.0123 | 68.9427
10.5 | 1.1916 | 0.0185 | -0.0094 | 64.4108
11 | 1.2129 | 0.02046 | -0.0067 | 59.2815
11.5 | 1.2344 | 0.02262 | -0.0045 | 54.5712
12 | 1.2495 | 0.02541 | -0.0022 | 49.1736
12.5 | 1.271 | 0.02785 | -0.0007 | 45.6373
13 | 1.2834 | 0.03116 | 0.0008 | 41.1874
13.5 | 1.2918 | 0.03505 | 0.002 | 36.8559
14 | 1.3061 | 0.03858 | 0.0027 | 33.8543
14.5 | 1.3202 | 0.04237 | 0.003 | 31.1588
15 | 1.3191 | 0.04798 | 0.0028 | 27.4927
15.5 | 1.3246 | 0.0532 | 0.0023 | 24.8985
16 | 1.3342 | 0.05821 | 0.0014 | 22.9205
16.5 | 1.3383 | 0.06409 | 0 | 20.8816
17 | 1.3395 | 0.07062 | -0.002 | 18.9677
17.5 | 1.3249 | 0.07965 | -0.0051 | 16.634
18 | 1.3185 | 0.08791 | -0.0083 | 14.9983
18.5 | 1.3173 | 0.09574 | -0.0117 | 13.7591
19 | 1.3075 | 0.10517 | -0.0161 | 12.4323
19.5 | 1.2985 | 0.11478 | -0.0209 | 11.3129
20 | 1.287 | 0.12506 | -0.0264 | 10.2911

## 45. Re 1M Mach 0.25 (1)
BIGFOIL.COM POLAR EXPORT
NACA63-315 a=0.0
NACA63-315 a=0.0 |  |  |  | Cl Max: | 1.298 | at alpha= | 12 | deg
JavaFoil+Calcfoil stall+Eppler ext transition |  |  |  | L/D Max: | 114.183 | at alpha= | 6 | deg
Re: | 1000000 |  |  | Cd Min: | 0.00658 | at alpha= | -2 | deg
Mach: | 0.25 |  |  | Cl=0 at alpha= | -1.4841 | deg
|  |  |  | @ Cl=0.1, Cd= | 0.0065838
|  |  |  | @ Cl=0.4, Cd= | 0.0067761
|  |  |  | @ Cl=0.6, Cd= | 0.0071281
alpha (deg) | Cl | Cd | Cm | Cl/Cd
-14.5 | -0.728 | 0.11852 | -0.004 | -6.139
-14 | -0.755 | 0.10916 | -0.004 | -6.916
-13.5 | -0.777 | 0.10095 | -0.004 | -7.694
-13 | -0.792 | 0.09325 | -0.004 | -8.489
-12.5 | -0.8 | 0.08758 | -0.004 | -9.13
-12 | -0.802 | 0.08158 | -0.005 | -9.836
-11.5 | -0.799 | 0.07628 | -0.005 | -10.471
-11 | -0.789 | 0.07095 | -0.005 | -11.124
-10.5 | -0.778 | 0.06475 | -0.006 | -12.012
-10 | -0.765 | 0.05769 | -0.008 | -13.251
-9.5 | -0.871 | 0.01615 | -0.012 | -53.962
-9 | -0.838 | 0.01509 | -0.013 | -55.578
-8.5 | -0.801 | 0.01408 | -0.013 | -56.868
-8 | -0.757 | 0.01327 | -0.014 | -57.064
-7.5 | -0.71 | 0.01196 | -0.015 | -59.382
-7 | -0.663 | 0.01191 | -0.015 | -55.693
-6.5 | -0.608 | 0.01137 | -0.016 | -53.514
-6 | -0.552 | 0.01096 | -0.016 | -50.355
-5.5 | -0.494 | 0.01059 | -0.017 | -46.615
-5 | -0.434 | 0.01019 | -0.017 | -42.627
-4.5 | -0.374 | 0.00991 | -0.018 | -37.772
-4 | -0.313 | 0.00964 | -0.019 | -32.508
-3.5 | -0.252 | 0.00939 | -0.019 | -26.817
-3 | -0.19 | 0.00667 | -0.02 | -28.454
-2.5 | -0.127 | 0.0066 | -0.02 | -19.291
-2 | -0.065 | 0.00658 | -0.021 | -9.83
-1.5 | -0.002 | 0.00659 | -0.021 | -0.293
-1 | 0.061 | 0.00659 | -0.022 | 9.255
-0.5 | 0.124 | 0.00658 | -0.023 | 18.838
0 | 0.187 | 0.00663 | -0.023 | 28.199
0.5 | 0.249 | 0.00663 | -0.024 | 37.609
1 | 0.312 | 0.00665 | -0.024 | 46.883
1.5 | 0.375 | 0.00676 | -0.025 | 55.447
2 | 0.437 | 0.0068 | -0.025 | 64.262
2.5 | 0.5 | 0.00693 | -0.026 | 72.091
3 | 0.562 | 0.00703 | -0.027 | 79.9
3.5 | 0.624 | 0.00719 | -0.027 | 86.844
4 | 0.686 | 0.00742 | -0.028 | 92.474
4.5 | 0.747 | 0.00763 | -0.028 | 97.999
5 | 0.808 | 0.00791 | -0.029 | 102.214
5.5 | 0.868 | 0.00829 | -0.029 | 104.73
6 | 0.922 | 0.00807 | -0.03 | 114.183
6.5 | 0.973 | 0.00935 | -0.03 | 104.114
7 | 1.022 | 0.0105 | -0.031 | 97.335
7.5 | 1.055 | 0.01618 | -0.031 | 65.224
8 | 1.101 | 0.01725 | -0.031 | 63.871
8.5 | 1.144 | 0.0185 | -0.031 | 61.84
9 | 1.184 | 0.0197 | -0.032 | 60.129
9.5 | 1.22 | 0.02111 | -0.032 | 57.807
10 | 1.249 | 0.02263 | -0.033 | 55.211
10.5 | 1.272 | 0.02433 | -0.033 | 52.281
11 | 1.288 | 0.02638 | -0.034 | 48.832
11.5 | 1.297 | 0.02848 | -0.034 | 45.545
12 | 1.298 | 0.03085 | -0.034 | 42.091
12.5 | 1.289 | 0.03369 | -0.035 | 38.27
13 | 1.266 | 0.03723 | -0.035 | 34.008
13.5 | 1.232 | 0.04154 | -0.035 | 29.66
14 | 1.183 | 0.04835 | -0.035 | 24.475
14.5 | 1.116 | 0.06033 | -0.034 | 18.496
15 | 0.987 | 0.10344 | -0.027 | 9.546
15.5 | 0.917 | 0.12037 | -0.024 | 7.622
16 | 0.851 | 0.13342 | -0.021 | 6.377
16.5 | 0.783 | 0.14674 | -0.02 | 5.336
17 | 0.712 | 0.15661 | -0.019 | 4.547

## 46. Re 1M Mach 0.25 (2)
BIGFOIL.COM POLAR EXPORT
NACA63-315 a=0.0
NACA63-315 a=0.0 |  |  |  | Cl Max: | 1.2725 | at alpha= | 16 | deg
XFOIL ncrit=9 |  |  |  | L/D Max: | 109.765 | at alpha= | 5.5 | deg
Re: | 1000000 |  |  | Cd Min: | 0.20581 | at alpha= | -18 | deg
Mach: | 0.25 |  |  | Cl=0 at alpha= | -1.4917 | deg
|  |  |  | @ Cl=0.1, Cd= | 0.0063433
|  |  |  | @ Cl=0.4, Cd= | 0.0065213
|  |  |  | @ Cl=0.6, Cd= | 0.0068287
alpha (deg) | Cl | Cd | Cm | Cl/Cd
-18 | -0.6469 | 0.20581 | 0.0396 | -3.1432
-17.5 | -0.6336 | 0.19692 | 0.0348 | -3.2176
-17 | -0.6246 | 0.18633 | 0.0294 | -3.3521
-16.5 | -0.6212 | 0.17433 | 0.0232 | -3.5634
-16 | -0.6037 | 0.16798 | 0.0193 | -3.5939
-15.5 | -0.6211 | 0.14958 | 0.0104 | -4.1523
-15 | -0.8876 | 0.07844 | -0.0315 | -11.3157
-14.5 | -0.9294 | 0.06332 | -0.0417 | -14.6778
-14 | -0.9542 | 0.05298 | -0.0478 | -18.0106
-13.5 | -0.9628 | 0.04584 | -0.0511 | -21.0035
-13 | -0.9716 | 0.03946 | -0.0528 | -24.6224
-12 | -0.9635 | 0.0307 | -0.052 | -31.3844
-11.5 | -0.9591 | 0.02767 | -0.0481 | -34.6621
-11 | -0.9538 | 0.02448 | -0.0434 | -38.9624
-10.5 | -0.9327 | 0.0229 | -0.0387 | -40.7293
-10 | -0.8986 | 0.02111 | -0.0357 | -42.5675
-9.5 | -0.8578 | 0.01961 | -0.0333 | -43.743
-9 | -0.8125 | 0.01834 | -0.0314 | -44.3021
-8.5 | -0.7732 | 0.01615 | -0.0289 | -47.8762
-8 | -0.7241 | 0.01511 | -0.0275 | -47.9219
-7.5 | -0.6736 | 0.01414 | -0.0262 | -47.6379
-7 | -0.6212 | 0.01333 | -0.0252 | -46.6017
-6.5 | -0.5712 | 0.01216 | -0.024 | -46.9737
-6 | -0.5158 | 0.01152 | -0.0235 | -44.7743
-5.5 | -0.4591 | 0.01101 | -0.0232 | -41.6985
-5 | -0.4033 | 0.01034 | -0.0228 | -39.0039
-4.5 | -0.3456 | 0.00983 | -0.0228 | -35.1577
-4 | -0.2885 | 0.00925 | -0.0227 | -31.1892
-3.5 | -0.2334 | 0.00835 | -0.0227 | -27.9521
-3 | -0.1811 | 0.00691 | -0.0226 | -26.2084
-2.5 | -0.1218 | 0.00659 | -0.023 | -18.4825
-2 | -0.0615 | 0.00649 | -0.0234 | -9.4761
-1.5 | -0.001 | 0.00637 | -0.0238 | -0.15699
-1 | 0.0595 | 0.00634 | -0.0242 | 9.3849
0 | 0.1816 | 0.00635 | -0.0254 | 28.5984
0.5 | 0.2425 | 0.00639 | -0.026 | 37.9499
1 | 0.3032 | 0.00644 | -0.0265 | 47.0807
1.5 | 0.3642 | 0.00648 | -0.0271 | 56.2037
2 | 0.4249 | 0.00655 | -0.0276 | 64.8702
2.5 | 0.4853 | 0.00666 | -0.0281 | 72.8679
3 | 0.5459 | 0.00673 | -0.0286 | 81.1144
3.5 | 0.6062 | 0.00684 | -0.029 | 88.6257
4 | 0.6661 | 0.00698 | -0.0293 | 95.4298
4.5 | 0.7254 | 0.00716 | -0.0296 | 101.3128
5 | 0.7844 | 0.00736 | -0.0297 | 106.5761
5.5 | 0.8419 | 0.00767 | -0.0297 | 109.7653
6 | 0.8965 | 0.0082 | -0.0292 | 109.3293
6.5 | 0.9468 | 0.009 | -0.0281 | 105.2
7 | 0.991 | 0.0101 | -0.0262 | 98.1188
7.5 | 1.0284 | 0.01127 | -0.0231 | 91.2511
8 | 1.0703 | 0.01252 | -0.0212 | 85.4872
8.5 | 1.1057 | 0.01392 | -0.0186 | 79.4325
9 | 1.1227 | 0.01549 | -0.0132 | 72.479
9.5 | 1.1422 | 0.0173 | -0.009 | 66.0231
10 | 1.1637 | 0.01935 | -0.0058 | 60.1395
10.5 | 1.1818 | 0.02188 | -0.0029 | 54.0128
11 | 1.2046 | 0.02429 | -0.0008 | 49.5924
11.5 | 1.2151 | 0.02779 | 0.0015 | 43.7244
12 | 1.233 | 0.03093 | 0.0032 | 39.8642
12.5 | 1.2472 | 0.03451 | 0.0045 | 36.1402
13 | 1.2475 | 0.03954 | 0.0055 | 31.5503
13.5 | 1.2601 | 0.04385 | 0.0059 | 28.7366
14 | 1.2682 | 0.04885 | 0.0058 | 25.9611
14.5 | 1.2702 | 0.05477 | 0.0051 | 23.1915
15 | 1.269 | 0.06141 | 0.0039 | 20.6644
15.5 | 1.2707 | 0.06806 | 0.0023 | 18.6703
16 | 1.2725 | 0.07501 | 0.0001 | 16.9644
16.5 | 1.2676 | 0.08318 | -0.0029 | 15.2392
17 | 1.2517 | 0.09328 | -0.0071 | 13.4187
17.5 | 1.2449 | 0.10249 | -0.0113 | 12.1466
18 | 1.2336 | 0.11276 | -0.0164 | 10.94
18.5 | 1.2234 | 0.12323 | -0.022 | 9.9278
19 | 1.2093 | 0.13458 | -0.0284 | 8.9857
19.5 | 1.196 | 0.14612 | -0.0354 | 8.1851
20 | 1.1803 | 0.15827 | -0.0432 | 7.4575

## 47. Re 1M Mach 0.50 (1)
BIGFOIL.COM POLAR EXPORT
NACA63-315 a=0.0
NACA63-315 a=0.0 |  |  |  | Cl Max: | 1.18 | at alpha= | 20 | deg
JavaFoil+Calcfoil stall+Eppler ext transition |  |  |  | L/D Max: | 96.129 | at alpha= | 5 | deg
Re: | 1000000 |  |  | Cd Min: | 0.00684 | at alpha= | -2 | deg
Mach: | 0.5 |  |  | Cl=0 at alpha= | -1.4857 | deg
|  |  |  | @ Cl=0.1, Cd= | 0.0068845
|  |  |  | @ Cl=0.4, Cd= | 0.0071639
|  |  |  | @ Cl=0.6, Cd= | 0.0076122
alpha (deg) | Cl | Cd | Cm | Cl/Cd
-20 | -1.028 | 0.20038 | -0.002 | -5.13
-19.5 | -1 | 0.19062 | -0.002 | -5.245
-19 | -0.973 | 0.18391 | -0.002 | -5.29
-18.5 | -0.946 | 0.18534 | -0.003 | -5.102
-18 | -0.919 | 0.17788 | -0.003 | -5.165
-17.5 | -0.891 | 0.17098 | -0.003 | -5.211
-17 | -0.862 | 0.16845 | -0.003 | -5.119
-16.5 | -0.835 | 0.15922 | -0.004 | -5.245
-16 | -0.808 | 0.1591 | -0.004 | -5.078
-15.5 | -0.781 | 0.14815 | -0.004 | -5.27
-15 | -0.752 | 0.14304 | -0.004 | -5.258
-14.5 | -0.724 | 0.13725 | -0.004 | -5.277
-14 | -0.697 | 0.13194 | -0.005 | -5.282
-13.5 | -0.67 | 0.12903 | -0.005 | -5.189
-13 | -0.642 | 0.12534 | -0.005 | -5.123
-12.5 | -0.614 | 0.11935 | -0.005 | -5.141
-12 | -0.586 | 0.11398 | -0.005 | -5.139
-11.5 | -0.558 | 0.10699 | -0.005 | -5.217
-11 | -0.531 | 0.10733 | -0.006 | -4.943
-10.5 | -0.503 | 0.10094 | -0.006 | -4.983
-10 | -0.475 | 0.09573 | -0.006 | -4.957
-9.5 | -0.447 | 0.09417 | -0.006 | -4.745
-9 | -0.419 | 0.08474 | -0.006 | -4.947
-8.5 | -0.544 | 0.06479 | -0.006 | -8.398
-8 | -0.595 | 0.05579 | -0.007 | -10.656
-7.5 | -0.588 | 0.0501 | -0.008 | -11.745
-7 | -0.678 | 0.01493 | -0.017 | -45.383
-6.5 | -0.64 | 0.01382 | -0.017 | -46.269
-6 | -0.591 | 0.01289 | -0.018 | -45.836
-5.5 | -0.537 | 0.0116 | -0.019 | -46.245
-5 | -0.479 | 0.01137 | -0.02 | -42.166
-4.5 | -0.415 | 0.01089 | -0.02 | -38.074
-4 | -0.348 | 0.01036 | -0.021 | -33.604
-3.5 | -0.28 | 0.01012 | -0.021 | -27.722
-3 | -0.212 | 0.00976 | -0.022 | -21.692
-2.5 | -0.142 | 0.00692 | -0.023 | -20.56
-2 | -0.072 | 0.00684 | -0.023 | -10.562
-1.5 | -0.002 | 0.00687 | -0.024 | -0.315
-1 | 0.068 | 0.00688 | -0.025 | 9.907
-0.5 | 0.139 | 0.00689 | -0.025 | 20.117
0 | 0.209 | 0.00691 | -0.026 | 30.228
0.5 | 0.279 | 0.007 | -0.026 | 39.805
1 | 0.349 | 0.00709 | -0.027 | 49.187
1.5 | 0.418 | 0.00719 | -0.028 | 58.17
2 | 0.488 | 0.00729 | -0.028 | 67.015
2.5 | 0.558 | 0.00746 | -0.029 | 74.822
3 | 0.627 | 0.00771 | -0.03 | 81.332
3.5 | 0.697 | 0.00801 | -0.03 | 86.95
4 | 0.76 | 0.00834 | -0.031 | 91.125
4.5 | 0.824 | 0.00871 | -0.031 | 94.598
5 | 0.886 | 0.00922 | -0.032 | 96.129
5.5 | 0.946 | 0.00988 | -0.032 | 95.763
6 | 1.001 | 0.01111 | -0.033 | 90.105
6.5 | 1.053 | 0.01273 | -0.033 | 82.745
7 | 1.089 | 0.01956 | -0.033 | 55.689
7.5 | 1.13 | 0.02138 | -0.034 | 52.829
8 | 1.16 | 0.02333 | -0.034 | 49.736
8.5 | 1.175 | 0.02557 | -0.034 | 45.964
9 | 1.163 | 0.02854 | -0.035 | 40.765
9.5 | 1.092 | 0.03294 | -0.035 | 33.141
10 | 0.635 | 0.07682 | -0.016 | 8.261
10.5 | 0.662 | 0.10016 | -0.016 | 6.607
11 | 0.689 | 0.09939 | -0.016 | 6.93
11.5 | 0.716 | 0.10682 | -0.017 | 6.702
12 | 0.744 | 0.11023 | -0.018 | 6.747
12.5 | 0.77 | 0.12183 | -0.018 | 6.324
13 | 0.798 | 0.13158 | -0.02 | 6.068
13.5 | 0.826 | 0.13211 | -0.021 | 6.249
14 | 0.852 | 0.13609 | -0.021 | 6.264
14.5 | 0.882 | 0.14305 | -0.023 | 6.166
15 | 0.908 | 0.14612 | -0.023 | 6.213
15.5 | 0.935 | 0.15099 | -0.024 | 6.191
16 | 0.963 | 0.16377 | -0.025 | 5.882
16.5 | 0.99 | 0.16782 | -0.026 | 5.898
17 | 1.017 | 0.17377 | -0.026 | 5.851
17.5 | 1.047 | 0.18037 | -0.028 | 5.805
18 | 1.072 | 0.17979 | -0.028 | 5.964
18.5 | 1.099 | 0.18478 | -0.029 | 5.946
19 | 1.126 | 0.19379 | -0.029 | 5.809
19.5 | 1.154 | 0.19871 | -0.03 | 5.809
20 | 1.18 | 0.20589 | -0.031 | 5.733

## 48. Re 1M Mach 0.50 (2)
BIGFOIL.COM POLAR EXPORT
NACA63-315 a=0.0
NACA63-315 a=0.0 |  |  |  | Cl Max: | 1.1299 | at alpha= | 11 | deg
XFOIL ncrit=9 |  |  |  | L/D Max: | 107.828 | at alpha= | 5 | deg
Re: | 1000000 |  |  | Cd Min: | 0.26182 | at alpha= | -20 | deg
Mach: | 0.5 |  |  | Cl=0 at alpha= | -1.5043 | deg
|  |  |  | @ Cl=0.1, Cd= | 0.0067643
|  |  |  | @ Cl=0.4, Cd= | 0.0070089
|  |  |  | @ Cl=0.6, Cd= | 0.0073171
alpha (deg) | Cl | Cd | Cm | Cl/Cd
-20 | -0.77 | 0.26182 | 0.0721 | -2.941
-19.5 | -0.7467 | 0.25428 | 0.067 | -2.9365
-19 | -0.7239 | 0.24581 | 0.0616 | -2.945
-18.5 | -0.7041 | 0.23529 | 0.0553 | -2.9925
-18 | -0.6837 | 0.22589 | 0.0497 | -3.0267
-17.5 | -0.6595 | 0.21868 | 0.0455 | -3.0158
-17 | -0.6393 | 0.20947 | 0.0401 | -3.052
-16.5 | -0.6188 | 0.20071 | 0.0348 | -3.0831
-16 | -0.6066 | 0.18838 | 0.0283 | -3.2201
-15.5 | -0.5809 | 0.18233 | 0.0242 | -3.186
-15 | -0.565 | 0.17234 | 0.0185 | -3.2784
-14.5 | -0.5504 | 0.1625 | 0.0128 | -3.3871
-14 | -0.5318 | 0.15479 | 0.0084 | -3.4356
-13.5 | -0.5216 | 0.14441 | 0.0024 | -3.6119
-13 | -0.5228 | 0.13203 | -0.004 | -3.9597
-12.5 | -0.5063 | 0.12516 | -0.0076 | -4.0452
-12 | -0.5019 | 0.11503 | -0.0133 | -4.3632
-11.5 | -0.5085 | 0.10282 | -0.0204 | -4.9455
-11 | -0.5316 | 0.08801 | -0.0295 | -6.0402
-10.5 | -0.5852 | 0.06698 | -0.0437 | -8.7369
-10 | -0.6246 | 0.05302 | -0.0542 | -11.7805
-9.5 | -0.6623 | 0.04222 | -0.0602 | -15.6869
-9 | -0.6919 | 0.03436 | -0.0618 | -20.1368
-8.5 | -0.7069 | 0.02879 | -0.0596 | -24.5537
-8 | -0.7102 | 0.02447 | -0.0546 | -29.0233
-7.5 | -0.6967 | 0.02112 | -0.0483 | -32.9877
-7 | -0.6589 | 0.01817 | -0.0438 | -36.2631
-6.5 | -0.6116 | 0.01603 | -0.0399 | -38.1535
-6 | -0.5643 | 0.01414 | -0.0362 | -39.9081
-5.5 | -0.5084 | 0.01291 | -0.0335 | -39.3803
-5 | -0.4486 | 0.01193 | -0.0314 | -37.6027
-4.5 | -0.3876 | 0.01101 | -0.0297 | -35.2044
-4 | -0.3224 | 0.01035 | -0.0288 | -31.1498
-3.5 | -0.2568 | 0.00975 | -0.0281 | -26.3385
-3 | -0.1953 | 0.00871 | -0.0275 | -22.4225
-2.5 | -0.1376 | 0.00714 | -0.0269 | -19.2717
-2 | -0.0688 | 0.00689 | -0.0271 | -9.9855
-1.5 | 0.0006 | 0.00682 | -0.0273 | 0.087977
-1 | 0.07 | 0.00676 | -0.0276 | 10.355
-0.5 | 0.1401 | 0.00677 | -0.0282 | 20.6942
0 | 0.2099 | 0.00683 | -0.0287 | 30.7321
0.5 | 0.2802 | 0.00685 | -0.0293 | 40.9051
1 | 0.3501 | 0.00693 | -0.0299 | 50.5195
1.5 | 0.4197 | 0.00704 | -0.0303 | 59.6165
2 | 0.4897 | 0.00712 | -0.0308 | 68.7781
2.5 | 0.5596 | 0.00723 | -0.0311 | 77.3997
3 | 0.6292 | 0.00738 | -0.0313 | 85.2575
3.5 | 0.6987 | 0.00755 | -0.0313 | 92.543
4 | 0.7679 | 0.00775 | -0.0312 | 99.0839
4.5 | 0.836 | 0.00805 | -0.0307 | 103.8509
5 | 0.9036 | 0.00838 | -0.0299 | 107.8282
5.5 | 0.964 | 0.00909 | -0.0281 | 106.0506
6 | 1.0137 | 0.01025 | -0.0248 | 98.8976
7 | 1.0556 | 0.01354 | -0.0108 | 77.9616
7.5 | 1.0613 | 0.01591 | -0.0035 | 66.7065
8 | 1.0813 | 0.01941 | -0.0012 | 55.7084
8.5 | 1.09 | 0.02328 | 0.0025 | 46.8213
9 | 1.1037 | 0.02715 | 0.0055 | 40.6519
9.5 | 1.1134 | 0.03156 | 0.008 | 35.2788
10 | 1.1229 | 0.03627 | 0.01 | 30.9595
10.5 | 1.1261 | 0.04188 | 0.0111 | 26.8887
11 | 1.1299 | 0.04783 | 0.0118 | 23.6232
11.5 | 1.1292 | 0.05458 | 0.0115 | 20.6889
12 | 1.1245 | 0.06212 | 0.0105 | 18.1021
12.5 | 1.1218 | 0.06992 | 0.0089 | 16.0441
13 | 1.1136 | 0.07878 | 0.0063 | 14.1356
13.5 | 1.1007 | 0.08886 | 0.0021 | 12.3869
14 | 1.082 | 0.10026 | -0.0034 | 10.7919
14.5 | 1.0593 | 0.11299 | -0.0105 | 9.3752
15 | 1.0362 | 0.12654 | -0.0187 | 8.1887
15.5 | 1.0135 | 0.14082 | -0.0279 | 7.1971
16 | 0.994 | 0.15528 | -0.0376 | 6.4013

## 49. Re 2M Mach 0.00 (1)
BIGFOIL.COM POLAR EXPORT
NACA63-315 a=0.0
NACA63-315 a=0.0 |  |  |  | Cl Max: | 1.358 | at alpha= | 13 | deg
JavaFoil+Calcfoil stall+Eppler ext transition |  |  |  | L/D Max: | 115.906 | at alpha= | 5.5 | deg
Re: | 2000000 |  |  | Cd Min: | 0.00581 | at alpha= | -0.5 | deg
Mach: | 0 |  |  | Cl=0 at alpha= | -1.4836 | deg
|  |  |  | @ Cl=0.1, Cd= | 0.0058166
|  |  |  | @ Cl=0.4, Cd= | 0.0059993
|  |  |  | @ Cl=0.6, Cd= | 0.0063493
alpha (deg) | Cl | Cd | Cm | Cl/Cd
-17.5 | -0.826 | 0.13728 | -0.003 | -6.02
-17 | -0.845 | 0.12966 | -0.003 | -6.517
-16.5 | -0.861 | 0.12398 | -0.003 | -6.947
-16 | -0.876 | 0.11657 | -0.003 | -7.514
-15.5 | -0.888 | 0.10675 | -0.004 | -8.321
-15 | -0.895 | 0.09992 | -0.004 | -8.956
-14.5 | -0.899 | 0.09314 | -0.005 | -9.649
-14 | -0.905 | 0.08325 | -0.005 | -10.868
-13.5 | -0.996 | 0.03437 | -0.008 | -28.969
-13 | -1.012 | 0.02567 | -0.008 | -39.409
-12.5 | -1.015 | 0.02116 | -0.009 | -47.95
-12 | -1.007 | 0.01858 | -0.009 | -54.224
-11.5 | -0.992 | 0.01683 | -0.01 | -58.961
-11 | -0.974 | 0.01511 | -0.011 | -64.479
-10.5 | -0.948 | 0.01415 | -0.011 | -67.01
-10 | -0.917 | 0.01344 | -0.012 | -68.228
-9.5 | -0.882 | 0.01257 | -0.012 | -70.186
-9 | -0.843 | 0.01121 | -0.013 | -75.243
-8.5 | -0.802 | 0.01125 | -0.013 | -71.297
-8 | -0.752 | 0.01073 | -0.014 | -70.116
-7.5 | -0.701 | 0.01043 | -0.014 | -67.178
-7 | -0.647 | 0.01 | -0.015 | -64.686
-6.5 | -0.592 | 0.00971 | -0.015 | -61.009
-6 | -0.536 | 0.00941 | -0.016 | -57.039
-5.5 | -0.479 | 0.00913 | -0.016 | -52.542
-5 | -0.422 | 0.00888 | -0.017 | -47.468
-4.5 | -0.363 | 0.00866 | -0.017 | -41.904
-4 | -0.304 | 0.00845 | -0.018 | -35.95
-3.5 | -0.244 | 0.00824 | -0.019 | -29.591
-3 | -0.184 | 0.00591 | -0.019 | -31.085
-2.5 | -0.123 | 0.00586 | -0.02 | -21.067
-2 | -0.063 | 0.00584 | -0.02 | -10.73
-1.5 | -0.002 | 0.00584 | -0.021 | -0.321
-1 | 0.059 | 0.00583 | -0.021 | 10.138
-0.5 | 0.12 | 0.00581 | -0.022 | 20.642
0 | 0.181 | 0.00583 | -0.022 | 31.063
0.5 | 0.241 | 0.00587 | -0.023 | 41.113
1 | 0.302 | 0.00592 | -0.023 | 51.066
1.5 | 0.363 | 0.00595 | -0.024 | 60.953
2 | 0.423 | 0.00603 | -0.025 | 70.193
2.5 | 0.484 | 0.00609 | -0.025 | 79.493
3 | 0.544 | 0.00623 | -0.026 | 87.376
3.5 | 0.605 | 0.00636 | -0.026 | 95.067
4 | 0.664 | 0.0065 | -0.027 | 102.256
4.5 | 0.724 | 0.00666 | -0.027 | 108.709
5 | 0.783 | 0.0069 | -0.028 | 113.533
5.5 | 0.841 | 0.00726 | -0.029 | 115.906
6 | 0.899 | 0.00794 | -0.029 | 113.148
6.5 | 0.955 | 0.00856 | -0.03 | 111.597
7 | 1.002 | 0.00929 | -0.03 | 107.836
7.5 | 1.046 | 0.01079 | -0.03 | 96.909
8 | 1.085 | 0.01389 | -0.03 | 78.069
8.5 | 1.129 | 0.01484 | -0.031 | 76.08
9 | 1.171 | 0.01573 | -0.031 | 74.44
9.5 | 1.211 | 0.0167 | -0.032 | 72.532
10 | 1.246 | 0.01776 | -0.032 | 70.136
10.5 | 1.277 | 0.01895 | -0.033 | 67.371
11 | 1.303 | 0.02029 | -0.033 | 64.21
11.5 | 1.325 | 0.02172 | -0.033 | 61.024
12 | 1.343 | 0.02326 | -0.034 | 57.733
12.5 | 1.354 | 0.02498 | -0.034 | 54.217
13 | 1.358 | 0.02677 | -0.034 | 50.729
13.5 | 1.356 | 0.02898 | -0.035 | 46.785
14 | 1.348 | 0.03147 | -0.035 | 42.834
14.5 | 1.336 | 0.03402 | -0.035 | 39.268
15 | 1.318 | 0.03718 | -0.036 | 35.432
15.5 | 1.294 | 0.04143 | -0.036 | 31.224
16 | 1.267 | 0.04526 | -0.036 | 27.993
16.5 | 1.235 | 0.05022 | -0.036 | 24.599
17 | 1.197 | 0.05799 | -0.036 | 20.638
17.5 | 1.16 | 0.06413 | -0.036 | 18.092
18 | 1.114 | 0.07549 | -0.036 | 14.762

## 50. Re 2M Mach 0.00 (2)
BIGFOIL.COM POLAR EXPORT
NACA63-315 a=0.0
NACA63-315 a=0.0 |  |  |  | Cl Max: | 1.4893 | at alpha= | 18.5 | deg
XFOIL ncrit=9 |  |  |  | L/D Max: | 122.419 | at alpha= | 5 | deg
Re: | 2000000 |  |  | Cd Min: | 0.09175 | at alpha= | 20 | deg
Mach: | 0 |  |  | Cl=0 at alpha= | -1.4957 | deg
|  |  |  | @ Cl=0.1, Cd= | 0.0051683
|  |  |  | @ Cl=0.4, Cd= | 0.0053063
|  |  |  | @ Cl=0.6, Cd= | 0.005636
alpha (deg) | Cl | Cd | Cm | Cl/Cd
-20 | -1.3529 | 0.07142 | -0.0318 | -18.9429
-19.5 | -1.3858 | 0.05968 | -0.0381 | -23.2205
-19 | -1.3999 | 0.05154 | -0.0417 | -27.1614
-18.5 | -1.3981 | 0.04593 | -0.0437 | -30.4398
-18 | -1.3943 | 0.04096 | -0.0449 | -34.0405
-17.5 | -1.3844 | 0.03691 | -0.0454 | -37.5075
-17 | -1.3716 | 0.03337 | -0.0453 | -41.1028
-16.5 | -1.3503 | 0.03078 | -0.0449 | -43.8694
-16 | -1.3293 | 0.02829 | -0.0442 | -46.9883
-15.5 | -1.3209 | 0.02503 | -0.0424 | -52.7727
-15 | -1.3012 | 0.02286 | -0.0406 | -56.9204
-14.5 | -1.2753 | 0.02127 | -0.0386 | -59.9577
-14 | -1.2455 | 0.02004 | -0.0366 | -62.1507
-13.5 | -1.2204 | 0.01915 | -0.033 | -63.7285
-13 | -1.1943 | 0.01834 | -0.029 | -65.12
-12 | -1.1203 | 0.01634 | -0.0246 | -68.5618
-11.5 | -1.078 | 0.01542 | -0.0232 | -69.9092
-10.5 | -0.9808 | 0.01429 | -0.0217 | -68.6354
-10 | -0.931 | 0.01369 | -0.0211 | -68.0058
-9.5 | -0.8796 | 0.0132 | -0.0207 | -66.6364
-9 | -0.8333 | 0.01206 | -0.0197 | -69.0962
-8.5 | -0.7809 | 0.0115 | -0.0194 | -67.9043
-8 | -0.7273 | 0.01103 | -0.0194 | -65.9383
-7.5 | -0.6729 | 0.0106 | -0.0193 | -63.4811
-7 | -0.619 | 0.01008 | -0.0193 | -61.4087
-6.5 | -0.5642 | 0.0096 | -0.0193 | -58.7708
-6 | -0.5081 | 0.00926 | -0.0195 | -54.8704
-5.5 | -0.4521 | 0.00891 | -0.0197 | -50.7407
-5 | -0.3955 | 0.00859 | -0.02 | -46.0419
-4.5 | -0.3388 | 0.00827 | -0.0203 | -40.9674
-4 | -0.2821 | 0.00791 | -0.0207 | -35.6637
-3.5 | -0.226 | 0.00743 | -0.021 | -30.4172
-3 | -0.1709 | 0.00669 | -0.0214 | -25.5456
-2.5 | -0.1168 | 0.00575 | -0.0217 | -20.313
-1.5 | -0.0005 | 0.00533 | -0.0229 | -0.093809
-1 | 0.058 | 0.00524 | -0.0235 | 11.0687
-0.5 | 0.1166 | 0.00514 | -0.0241 | 22.6848
0 | 0.1757 | 0.00515 | -0.0247 | 34.1165
0.5 | 0.2347 | 0.00519 | -0.0254 | 45.2216
1 | 0.2938 | 0.0052 | -0.0261 | 56.5
1.5 | 0.3528 | 0.00525 | -0.0268 | 67.2
2 | 0.4115 | 0.00532 | -0.0274 | 77.3496
2.5 | 0.4703 | 0.00539 | -0.0281 | 87.2542
3 | 0.5288 | 0.00548 | -0.0287 | 96.4964
3.5 | 0.587 | 0.0056 | -0.0293 | 104.8214
4 | 0.6448 | 0.00576 | -0.0299 | 111.9444
4.5 | 0.7025 | 0.00591 | -0.0304 | 118.8663
5 | 0.759 | 0.0062 | -0.0308 | 122.4194
5.5 | 0.8129 | 0.00675 | -0.031 | 120.4296
6 | 0.8655 | 0.00739 | -0.031 | 117.1177
6.5 | 0.9158 | 0.0082 | -0.0306 | 111.6829
7 | 0.9643 | 0.00906 | -0.0301 | 106.4349
8 | 1.0568 | 0.01071 | -0.0281 | 98.6741
8.5 | 1.099 | 0.01153 | -0.0264 | 95.3166
9 | 1.1357 | 0.01228 | -0.0235 | 92.4837
9.5 | 1.1829 | 0.01317 | -0.0232 | 89.8178
10 | 1.2222 | 0.014 | -0.0214 | 87.3
10.5 | 1.2493 | 0.01491 | -0.0174 | 83.7894
11 | 1.2731 | 0.01606 | -0.0137 | 79.2715
11.5 | 1.2967 | 0.01753 | -0.0106 | 73.9703
12 | 1.3237 | 0.01901 | -0.0083 | 69.6318
12.5 | 1.3446 | 0.02101 | -0.0059 | 63.9981
13 | 1.3684 | 0.02298 | -0.004 | 59.5474
13.5 | 1.3909 | 0.02517 | -0.0024 | 55.2602
14 | 1.4085 | 0.02785 | -0.0009 | 50.5745
14.5 | 1.4217 | 0.03102 | 0.0005 | 45.8317
15 | 1.4385 | 0.03405 | 0.0015 | 42.2467
15.5 | 1.4524 | 0.03748 | 0.0021 | 38.7513
16 | 1.4643 | 0.04133 | 0.0024 | 35.4295
16.5 | 1.4697 | 0.04609 | 0.0024 | 31.8876
17 | 1.4752 | 0.05105 | 0.0019 | 28.8972
17.5 | 1.4824 | 0.05608 | 0.0011 | 26.4337
18 | 1.4889 | 0.06133 | 0 | 24.2769
18.5 | 1.4893 | 0.06764 | -0.0018 | 22.018
19 | 1.487 | 0.07451 | -0.004 | 19.9571
19.5 | 1.4729 | 0.08341 | -0.0073 | 17.6586
20 | 1.4653 | 0.09175 | -0.0108 | 15.9706

## 51. Re 2M Mach 0.10 (1)
BIGFOIL.COM POLAR EXPORT
NACA63-315 a=0.0
NACA63-315 a=0.0 |  |  |  | Cl Max: | 1.35 | at alpha= | 13 | deg
JavaFoil+Calcfoil stall+Eppler ext transition |  |  |  | L/D Max: | 116.109 | at alpha= | 5.5 | deg
Re: | 2000000 |  |  | Cd Min: | 0.00584 | at alpha= | -2 | deg
Mach: | 0.1 |  |  | Cl=0 at alpha= | -1.4836 | deg
|  |  |  | @ Cl=0.1, Cd= | 0.0058532
|  |  |  | @ Cl=0.4, Cd= | 0.0060059
|  |  |  | @ Cl=0.6, Cd= | 0.0063616
alpha (deg) | Cl | Cd | Cm | Cl/Cd
-17.5 | -0.788 | 0.14075 | -0.003 | -5.595
-17 | -0.81 | 0.13212 | -0.003 | -6.13
-16.5 | -0.83 | 0.12614 | -0.003 | -6.579
-16 | -0.849 | 0.11751 | -0.003 | -7.224
-15.5 | -0.864 | 0.11014 | -0.004 | -7.84
-15 | -0.873 | 0.10302 | -0.004 | -8.472
-14.5 | -0.88 | 0.09548 | -0.004 | -9.219
-14 | -0.886 | 0.08757 | -0.005 | -10.113
-13.5 | -0.919 | 0.06225 | -0.006 | -14.76
-13 | -0.977 | 0.03319 | -0.008 | -29.427
-12.5 | -1 | 0.02291 | -0.009 | -43.629
-12 | -0.999 | 0.01931 | -0.009 | -51.718
-11.5 | -0.987 | 0.0173 | -0.01 | -57.036
-11 | -0.971 | 0.01548 | -0.011 | -62.711
-10.5 | -0.947 | 0.01437 | -0.011 | -65.868
-10 | -0.918 | 0.01347 | -0.012 | -68.121
-9.5 | -0.883 | 0.01272 | -0.012 | -69.405
-9 | -0.844 | 0.01133 | -0.013 | -74.549
-8.5 | -0.805 | 0.01132 | -0.013 | -71.114
-8 | -0.755 | 0.01088 | -0.014 | -69.361
-7.5 | -0.703 | 0.0105 | -0.014 | -66.996
-7 | -0.65 | 0.01014 | -0.015 | -64.075
-6.5 | -0.595 | 0.00974 | -0.015 | -61.109
-6 | -0.539 | 0.00945 | -0.016 | -57.046
-5.5 | -0.482 | 0.00914 | -0.016 | -52.679
-5 | -0.424 | 0.0089 | -0.017 | -47.595
-4.5 | -0.365 | 0.00868 | -0.018 | -42.033
-4 | -0.305 | 0.00848 | -0.018 | -36.005
-3.5 | -0.245 | 0.00825 | -0.019 | -29.709
-3 | -0.185 | 0.00592 | -0.019 | -31.195
-2.5 | -0.124 | 0.00586 | -0.02 | -21.17
-2 | -0.063 | 0.00584 | -0.02 | -10.783
-1.5 | -0.002 | 0.00584 | -0.021 | -0.322
-1 | 0.059 | 0.00584 | -0.021 | 10.159
-0.5 | 0.121 | 0.00586 | -0.022 | 20.588
0 | 0.182 | 0.00585 | -0.022 | 31.112
0.5 | 0.243 | 0.00589 | -0.023 | 41.172
1 | 0.304 | 0.00592 | -0.024 | 51.321
1.5 | 0.365 | 0.00596 | -0.024 | 61.187
2 | 0.426 | 0.00604 | -0.025 | 70.479
2.5 | 0.486 | 0.00612 | -0.025 | 79.524
3 | 0.547 | 0.00624 | -0.026 | 87.671
3.5 | 0.608 | 0.00638 | -0.026 | 95.196
4 | 0.668 | 0.00651 | -0.027 | 102.597
4.5 | 0.728 | 0.00667 | -0.028 | 109.061
5 | 0.787 | 0.00693 | -0.028 | 113.604
5.5 | 0.845 | 0.00728 | -0.029 | 116.109
6 | 0.903 | 0.00797 | -0.029 | 113.276
6.5 | 0.959 | 0.0087 | -0.03 | 110.34
7 | 1.005 | 0.0094 | -0.03 | 106.904
7.5 | 1.049 | 0.01106 | -0.03 | 94.808
8 | 1.088 | 0.01402 | -0.031 | 77.628
8.5 | 1.133 | 0.01501 | -0.031 | 75.463
9 | 1.175 | 0.01592 | -0.031 | 73.781
9.5 | 1.214 | 0.01692 | -0.032 | 71.757
10 | 1.248 | 0.01801 | -0.032 | 69.3
10.5 | 1.278 | 0.01923 | -0.033 | 66.452
11 | 1.303 | 0.0207 | -0.033 | 62.955
11.5 | 1.324 | 0.0221 | -0.034 | 59.921
12 | 1.34 | 0.0237 | -0.034 | 56.541
12.5 | 1.349 | 0.02548 | -0.034 | 52.933
13 | 1.35 | 0.02735 | -0.035 | 49.342
13.5 | 1.344 | 0.02967 | -0.035 | 45.307
14 | 1.333 | 0.0323 | -0.035 | 41.275
14.5 | 1.316 | 0.03519 | -0.036 | 37.392
15 | 1.293 | 0.03872 | -0.036 | 33.396
15.5 | 1.265 | 0.04304 | -0.036 | 29.384
16 | 1.231 | 0.04796 | -0.036 | 25.678
16.5 | 1.192 | 0.05498 | -0.036 | 21.673
17 | 1.15 | 0.06232 | -0.036 | 18.449
17.5 | 1.103 | 0.07219 | -0.035 | 15.281
18 | 1.051 | 0.08576 | -0.035 | 12.26

## 52. Re 2M Mach 0.10 (2)
BIGFOIL.COM POLAR EXPORT
NACA63-315 a=0.0
NACA63-315 a=0.0 |  |  |  | Cl Max: | 1.4765 | at alpha= | 18 | deg
XFOIL ncrit=9 |  |  |  | L/D Max: | 122.632 | at alpha= | 5 | deg
Re: | 2000000 |  |  | Cd Min: | 0.09724 | at alpha= | 20 | deg
Mach: | 0.1 |  |  | Cl=0 at alpha= | -1.4958 | deg
|  |  |  | @ Cl=0.1, Cd= | 0.0051795
|  |  |  | @ Cl=0.4, Cd= | 0.0053208
|  |  |  | @ Cl=0.6, Cd= | 0.0056453
alpha (deg) | Cl | Cd | Cm | Cl/Cd
-20 | -1.2946 | 0.08374 | -0.0261 | -15.4598
-19.5 | -1.3295 | 0.07046 | -0.034 | -18.8689
-19 | -1.3568 | 0.05952 | -0.0399 | -22.7957
-18.5 | -1.3736 | 0.05095 | -0.0438 | -26.9598
-18 | -1.3756 | 0.04487 | -0.0458 | -30.6575
-17.5 | -1.37 | 0.04007 | -0.0468 | -34.1902
-17 | -1.3599 | 0.036 | -0.0472 | -37.775
-16.5 | -1.3414 | 0.03293 | -0.047 | -40.7349
-16 | -1.3236 | 0.02997 | -0.0464 | -44.1642
-15.5 | -1.2994 | 0.0277 | -0.0455 | -46.9097
-15 | -1.2942 | 0.02422 | -0.0434 | -53.4352
-14.5 | -1.2715 | 0.02225 | -0.0414 | -57.1461
-13.5 | -1.2141 | 0.01983 | -0.0366 | -61.2254
-13 | -1.1908 | 0.01883 | -0.0324 | -63.2395
-12 | -1.1172 | 0.01723 | -0.0273 | -64.8404
-11.5 | -1.0825 | 0.01577 | -0.0248 | -68.643
-11 | -1.0354 | 0.01511 | -0.0237 | -68.5242
-10.5 | -0.9858 | 0.01455 | -0.0229 | -67.7526
-10 | -0.9362 | 0.0139 | -0.0221 | -67.3525
-9.5 | -0.8846 | 0.01337 | -0.0216 | -66.1631
-9 | -0.838 | 0.01225 | -0.0205 | -68.4082
-8 | -0.7318 | 0.01113 | -0.0199 | -65.7502
-7.5 | -0.6771 | 0.01068 | -0.0198 | -63.3989
-7 | -0.6225 | 0.01019 | -0.0197 | -61.0893
-6.5 | -0.5677 | 0.00966 | -0.0196 | -58.7681
-6 | -0.5113 | 0.0093 | -0.0198 | -54.9785
-5.5 | -0.4548 | 0.00896 | -0.02 | -50.7589
-5 | -0.398 | 0.00862 | -0.0202 | -46.1717
-4.5 | -0.3408 | 0.0083 | -0.0205 | -41.0602
-4 | -0.2837 | 0.00794 | -0.0208 | -35.7305
-3.5 | -0.2272 | 0.00747 | -0.0212 | -30.415
-3 | -0.1716 | 0.00675 | -0.0215 | -25.4222
-2.5 | -0.1174 | 0.00577 | -0.0219 | -20.3466
-2 | -0.0593 | 0.0055 | -0.0224 | -10.7818
-1.5 | -0.0005 | 0.00534 | -0.023 | -0.093633
-1 | 0.0584 | 0.00525 | -0.0236 | 11.1238
-0.5 | 0.1174 | 0.00515 | -0.0242 | 22.7961
0 | 0.1769 | 0.00516 | -0.0249 | 34.2829
0.5 | 0.2362 | 0.0052 | -0.0256 | 45.4231
1 | 0.2957 | 0.00522 | -0.0262 | 56.6475
1.5 | 0.3551 | 0.00526 | -0.0269 | 67.5095
2 | 0.4142 | 0.00534 | -0.0276 | 77.5655
2.5 | 0.4733 | 0.00542 | -0.0282 | 87.3247
3 | 0.5322 | 0.0055 | -0.0289 | 96.7636
3.5 | 0.5908 | 0.00562 | -0.0294 | 105.1246
4 | 0.649 | 0.00578 | -0.03 | 112.2837
4.5 | 0.7071 | 0.00593 | -0.0305 | 119.2411
5 | 0.764 | 0.00623 | -0.0309 | 122.6324
5.5 | 0.8181 | 0.0068 | -0.031 | 120.3088
6 | 0.8708 | 0.00747 | -0.0309 | 116.573
6.5 | 0.9211 | 0.0083 | -0.0305 | 110.9759
7 | 0.9698 | 0.00916 | -0.0299 | 105.8734
8 | 1.0625 | 0.01082 | -0.0277 | 98.1978
8.5 | 1.1036 | 0.01171 | -0.0257 | 94.2442
9 | 1.141 | 0.01247 | -0.023 | 91.4996
9.5 | 1.1867 | 0.01338 | -0.0223 | 88.6921
10 | 1.2237 | 0.01423 | -0.0198 | 85.9944
10.5 | 1.248 | 0.0152 | -0.0155 | 82.1053
11 | 1.2717 | 0.01651 | -0.012 | 77.026
11.5 | 1.2966 | 0.01803 | -0.0091 | 71.9135
12 | 1.3227 | 0.01967 | -0.0068 | 67.2445
12.5 | 1.3416 | 0.02193 | -0.0043 | 61.1765
13 | 1.3671 | 0.02388 | -0.0026 | 57.2487
13.5 | 1.3883 | 0.02627 | -0.001 | 52.8474
14 | 1.4038 | 0.02924 | 0.0006 | 48.0096
14.5 | 1.4186 | 0.03241 | 0.0018 | 43.7704
15 | 1.4336 | 0.03571 | 0.0027 | 40.1456
15.5 | 1.4465 | 0.03943 | 0.0032 | 36.6853
16 | 1.4562 | 0.04368 | 0.0034 | 33.3379
16.5 | 1.4562 | 0.04921 | 0.0031 | 29.5915
17 | 1.4677 | 0.05372 | 0.0025 | 27.3213
17.5 | 1.4723 | 0.05921 | 0.0015 | 24.8657
18 | 1.4765 | 0.06499 | 0.0001 | 22.7189
18.5 | 1.4742 | 0.07187 | -0.002 | 20.512
19 | 1.4654 | 0.07994 | -0.0049 | 18.3312
19.5 | 1.4538 | 0.08881 | -0.0085 | 16.3698
20 | 1.4474 | 0.09724 | -0.0122 | 14.8848

## 53. Re 2M Mach 0.25 (1)
BIGFOIL.COM POLAR EXPORT
NACA63-315 a=0.0
NACA63-315 a=0.0 |  |  |  | Cl Max: | 1.308 | at alpha= | 12 | deg
JavaFoil+Calcfoil stall+Eppler ext transition |  |  |  | L/D Max: | 114.739 | at alpha= | 5.5 | deg
Re: | 2000000 |  |  | Cd Min: | 0.00588 | at alpha= | -2 | deg
Mach: | 0.25 |  |  | Cl=0 at alpha= | -1.4841 | deg
|  |  |  | @ Cl=0.1, Cd= | 0.0058976
|  |  |  | @ Cl=0.4, Cd= | 0.0060861
|  |  |  | @ Cl=0.6, Cd= | 0.0064281
alpha (deg) | Cl | Cd | Cm | Cl/Cd
-16 | -0.608 | 0.13853 | -0.003 | -4.392
-15.5 | -0.656 | 0.12817 | -0.003 | -5.119
-15 | -0.695 | 0.11922 | -0.004 | -5.832
-14.5 | -0.729 | 0.10901 | -0.004 | -6.688
-14 | -0.757 | 0.10193 | -0.004 | -7.427
-13.5 | -0.779 | 0.09345 | -0.005 | -8.335
-13 | -0.796 | 0.08699 | -0.005 | -9.149
-12.5 | -0.805 | 0.08055 | -0.005 | -9.994
-12 | -0.813 | 0.07252 | -0.006 | -11.208
-11.5 | -0.928 | 0.02297 | -0.01 | -40.408
-11 | -0.939 | 0.01789 | -0.011 | -52.483
-10.5 | -0.929 | 0.01602 | -0.011 | -57.984
-10 | -0.908 | 0.01494 | -0.012 | -60.807
-9.5 | -0.882 | 0.01366 | -0.012 | -64.561
-9 | -0.847 | 0.01292 | -0.013 | -65.526
-8.5 | -0.808 | 0.01218 | -0.014 | -66.373
-8 | -0.768 | 0.01132 | -0.014 | -67.848
-7.5 | -0.717 | 0.01093 | -0.015 | -65.593
-7 | -0.664 | 0.01044 | -0.015 | -63.549
-6.5 | -0.608 | 0.01008 | -0.016 | -60.375
-6 | -0.552 | 0.00968 | -0.016 | -57.014
-5.5 | -0.494 | 0.00935 | -0.017 | -52.802
-5 | -0.434 | 0.00908 | -0.017 | -47.823
-4.5 | -0.374 | 0.00877 | -0.018 | -42.649
-4 | -0.313 | 0.00861 | -0.019 | -36.389
-3.5 | -0.252 | 0.00837 | -0.019 | -30.083
-3 | -0.19 | 0.00596 | -0.02 | -31.825
-2.5 | -0.127 | 0.00593 | -0.02 | -21.487
-2 | -0.065 | 0.00588 | -0.021 | -11.012
-1.5 | -0.002 | 0.00591 | -0.021 | -0.327
-1 | 0.061 | 0.00591 | -0.022 | 10.323
-0.5 | 0.124 | 0.00589 | -0.023 | 21.052
0 | 0.187 | 0.00591 | -0.023 | 31.632
0.5 | 0.249 | 0.00592 | -0.024 | 42.102
1 | 0.312 | 0.00598 | -0.024 | 52.154
1.5 | 0.375 | 0.00607 | -0.025 | 61.753
2 | 0.437 | 0.00611 | -0.025 | 71.539
2.5 | 0.5 | 0.00623 | -0.026 | 80.147
3 | 0.562 | 0.00633 | -0.027 | 88.768
3.5 | 0.624 | 0.00649 | -0.027 | 96.225
4 | 0.686 | 0.00664 | -0.028 | 103.356
4.5 | 0.747 | 0.00687 | -0.028 | 108.792
5 | 0.808 | 0.00714 | -0.029 | 113.254
5.5 | 0.868 | 0.00756 | -0.029 | 114.739
6 | 0.926 | 0.00842 | -0.03 | 110.036
6.5 | 0.975 | 0.0091 | -0.03 | 107.195
7 | 1.024 | 0.01015 | -0.031 | 100.908
7.5 | 1.062 | 0.01406 | -0.031 | 75.547
8 | 1.108 | 0.01497 | -0.031 | 74.014
8.5 | 1.151 | 0.01608 | -0.032 | 71.615
9 | 1.191 | 0.0171 | -0.032 | 69.674
9.5 | 1.228 | 0.01833 | -0.033 | 66.958
10 | 1.257 | 0.01962 | -0.033 | 64.07
10.5 | 1.28 | 0.02107 | -0.033 | 60.742
11 | 1.296 | 0.0228 | -0.034 | 56.842
11.5 | 1.306 | 0.02467 | -0.034 | 52.917
12 | 1.308 | 0.02671 | -0.035 | 48.961
12.5 | 1.299 | 0.029 | -0.035 | 44.786
13 | 1.277 | 0.03169 | -0.035 | 40.296
13.5 | 1.245 | 0.03497 | -0.035 | 35.599
14 | 1.201 | 0.03949 | -0.036 | 30.406
14.5 | 1.146 | 0.04514 | -0.036 | 25.394
15 | 1.079 | 0.05362 | -0.035 | 20.123
15.5 | 0.992 | 0.07064 | -0.034 | 14.036
16 | 0.869 | 0.11378 | -0.027 | 7.641
16.5 | 0.792 | 0.13075 | -0.024 | 6.057
17 | 0.717 | 0.14414 | -0.023 | 4.974

## 54. Re 2M Mach 0.25 (2)
BIGFOIL.COM POLAR EXPORT
NACA63-315 a=0.0
NACA63-315 a=0.0 |  |  |  | Cl Max: | 1.4069 | at alpha= | 17 | deg
XFOIL ncrit=9 |  |  |  | L/D Max: | 123.064 | at alpha= | 5 | deg
Re: | 2000000 |  |  | Cd Min: | 0.22911 | at alpha= | -20 | deg
Mach: | 0.25 |  |  | Cl=0 at alpha= | -1.4992 | deg
|  |  |  | @ Cl=0.1, Cd= | 0.0052615
|  |  |  | @ Cl=0.4, Cd= | 0.0053863
|  |  |  | @ Cl=0.6, Cd= | 0.0056965
alpha (deg) | Cl | Cd | Cm | Cl/Cd
-20 | -0.7256 | 0.22911 | 0.0568 | -3.167
-19.5 | -0.7197 | 0.21684 | 0.0506 | -3.319
-18 | -0.9658 | 0.12229 | -0.0047 | -7.8976
-17.5 | -1.1448 | 0.08086 | -0.0331 | -14.1578
-17 | -1.1923 | 0.06544 | -0.0431 | -18.2197
-16.5 | -1.2088 | 0.05584 | -0.0484 | -21.6476
-16 | -1.2231 | 0.04751 | -0.0522 | -25.7441
-15.5 | -1.2139 | 0.04239 | -0.0535 | -28.6365
-15 | -1.2092 | 0.03721 | -0.0543 | -32.4966
-14.5 | -1.2005 | 0.0328 | -0.0542 | -36.6006
-14 | -1.1946 | 0.02855 | -0.0531 | -41.8424
-13.5 | -1.1699 | 0.02558 | -0.0527 | -45.7349
-13 | -1.1508 | 0.02366 | -0.0492 | -48.6391
-12.5 | -1.1294 | 0.02171 | -0.0458 | -52.0221
-12 | -1.1055 | 0.02012 | -0.0418 | -54.9453
-11.5 | -1.0768 | 0.01904 | -0.0375 | -56.5546
-11 | -1.0527 | 0.01719 | -0.0328 | -61.2391
-10.5 | -1.0058 | 0.01639 | -0.0308 | -61.3667
-10 | -0.9588 | 0.01543 | -0.0288 | -62.1387
-9.5 | -0.909 | 0.01456 | -0.0272 | -62.4313
-9 | -0.857 | 0.0138 | -0.0259 | -62.1014
-8.5 | -0.8101 | 0.01247 | -0.0241 | -64.9639
-7.5 | -0.6997 | 0.01119 | -0.0227 | -62.529
-7 | -0.6427 | 0.01068 | -0.0222 | -60.1779
-6.5 | -0.5866 | 0.01003 | -0.0218 | -58.4845
-6 | -0.5287 | 0.00956 | -0.0216 | -55.3033
-5.5 | -0.4697 | 0.00921 | -0.0216 | -50.9989
-5 | -0.4111 | 0.0088 | -0.0216 | -46.7159
-4.5 | -0.3517 | 0.00849 | -0.0217 | -41.4252
-4 | -0.2924 | 0.00813 | -0.0219 | -35.9656
-3.5 | -0.2338 | 0.00766 | -0.0222 | -30.5222
-2.5 | -0.1206 | 0.00592 | -0.0227 | -20.3716
-2 | -0.061 | 0.00556 | -0.0232 | -10.9712
-1.5 | -0.0001 | 0.00543 | -0.0238 | -0.018416
-1 | 0.0609 | 0.0053 | -0.0244 | 11.4906
-0.5 | 0.1218 | 0.00524 | -0.025 | 23.2443
0 | 0.1834 | 0.00524 | -0.0257 | 35
0.5 | 0.2449 | 0.00527 | -0.0264 | 46.4706
1.5 | 0.3677 | 0.00536 | -0.0277 | 68.6007
2 | 0.429 | 0.00541 | -0.0284 | 79.2976
2.5 | 0.4902 | 0.00549 | -0.029 | 89.2896
3 | 0.5511 | 0.0056 | -0.0296 | 98.4107
3.5 | 0.6119 | 0.00572 | -0.0302 | 106.9755
4 | 0.6725 | 0.00588 | -0.0307 | 114.3707
4.5 | 0.7327 | 0.00608 | -0.0311 | 120.5099
5 | 0.7913 | 0.00643 | -0.0313 | 123.0638
5.5 | 0.8468 | 0.00708 | -0.0312 | 119.6045
6 | 0.9005 | 0.00784 | -0.0308 | 114.8597
6.5 | 0.9514 | 0.00875 | -0.0299 | 108.7314
7 | 0.9997 | 0.00972 | -0.0287 | 102.8498
7.5 | 1.0463 | 0.01067 | -0.0271 | 98.06
8 | 1.0898 | 0.0116 | -0.025 | 93.9483
8.5 | 1.1268 | 0.01259 | -0.0218 | 89.4996
9.5 | 1.1931 | 0.01447 | -0.0145 | 82.4534
10 | 1.2168 | 0.01589 | -0.0103 | 76.5765
10.5 | 1.2442 | 0.01745 | -0.0072 | 71.3009
11 | 1.2684 | 0.01939 | -0.0043 | 65.4152
11.5 | 1.2933 | 0.02149 | -0.0018 | 60.1815
12 | 1.3121 | 0.02418 | 0.0006 | 54.2639
12.5 | 1.3341 | 0.0268 | 0.0025 | 49.7799
13 | 1.3529 | 0.02981 | 0.0042 | 45.3841
13.5 | 1.3649 | 0.03354 | 0.0056 | 40.6947
14 | 1.3782 | 0.03738 | 0.0067 | 36.87
14.5 | 1.3921 | 0.04144 | 0.0073 | 33.5931
15 | 1.3997 | 0.04635 | 0.0074 | 30.1985
15.5 | 1.3986 | 0.05244 | 0.007 | 26.6705
16 | 1.4057 | 0.05797 | 0.0062 | 24.2487
16.5 | 1.4062 | 0.06453 | 0.0047 | 21.7914
17 | 1.4069 | 0.07135 | 0.0028 | 19.7183
17.5 | 1.3975 | 0.07982 | -0.0001 | 17.5081
18 | 1.3784 | 0.0901 | -0.0044 | 15.2986
18.5 | 1.3714 | 0.09914 | -0.0085 | 13.833
19 | 1.3531 | 0.11022 | -0.0141 | 12.2764
19.5 | 1.3343 | 0.12178 | -0.0204 | 10.9566
20 | 1.3148 | 0.1338 | -0.0274 | 9.8266

## 55. Re 2M Mach 0.50 (1)
BIGFOIL.COM POLAR EXPORT
NACA63-315 a=0.0
NACA63-315 a=0.0 |  |  |  | Cl Max: | 1.182 | at alpha= | 8.5 | deg
JavaFoil+Calcfoil stall+Eppler ext transition |  |  |  | L/D Max: | 106.564 | at alpha= | 4.5 | deg
Re: | 2000000 |  |  | Cd Min: | 0.00608 | at alpha= | -1.5 | deg
Mach: | 0.5 |  |  | Cl=0 at alpha= | -1.4857 | deg
|  |  |  | @ Cl=0.1, Cd= | 0.006129
|  |  |  | @ Cl=0.4, Cd= | 0.0063591
|  |  |  | @ Cl=0.6, Cd= | 0.0067796
alpha (deg) | Cl | Cd | Cm | Cl/Cd
-20 | -1.031 | 0.18019 | -0.002 | -5.72
-19.5 | -1.001 | 0.17123 | -0.002 | -5.846
-19 | -0.973 | 0.16508 | -0.003 | -5.897
-18.5 | -0.946 | 0.16292 | -0.003 | -5.807
-18 | -0.919 | 0.15906 | -0.003 | -5.779
-17.5 | -0.893 | 0.15505 | -0.003 | -5.759
-17 | -0.863 | 0.14871 | -0.003 | -5.804
-16.5 | -0.836 | 0.14095 | -0.004 | -5.928
-16 | -0.808 | 0.1408 | -0.004 | -5.74
-15.5 | -0.781 | 0.13183 | -0.004 | -5.924
-15 | -0.753 | 0.12873 | -0.004 | -5.852
-14.5 | -0.725 | 0.12214 | -0.004 | -5.933
-14 | -0.697 | 0.11709 | -0.005 | -5.954
-13.5 | -0.67 | 0.11244 | -0.005 | -5.957
-13 | -0.642 | 0.10885 | -0.005 | -5.901
-12.5 | -0.614 | 0.10653 | -0.005 | -5.764
-12 | -0.586 | 0.10108 | -0.005 | -5.797
-11.5 | -0.559 | 0.09602 | -0.006 | -5.816
-11 | -0.531 | 0.09634 | -0.006 | -5.511
-10.5 | -0.503 | 0.08859 | -0.006 | -5.681
-10 | -0.475 | 0.08474 | -0.006 | -5.604
-9.5 | -0.447 | 0.07257 | -0.006 | -6.163
-9 | -0.42 | 0.06212 | -0.007 | -6.758
-8.5 | -0.544 | 0.05997 | -0.007 | -9.078
-8 | -0.597 | 0.05237 | -0.008 | -11.39
-7.5 | -0.711 | 0.01422 | -0.016 | -49.99
-7 | -0.685 | 0.01296 | -0.017 | -52.855
-6.5 | -0.645 | 0.01205 | -0.017 | -53.509
-6 | -0.6 | 0.01111 | -0.018 | -53.967
-5.5 | -0.541 | 0.0105 | -0.019 | -51.592
-5 | -0.479 | 0.01007 | -0.02 | -47.602
-4.5 | -0.415 | 0.00958 | -0.02 | -43.301
-4 | -0.348 | 0.00928 | -0.021 | -37.529
-3.5 | -0.28 | 0.00896 | -0.021 | -31.304
-3 | -0.212 | 0.00869 | -0.022 | -24.357
-2.5 | -0.142 | 0.00613 | -0.023 | -23.208
-2 | -0.072 | 0.00613 | -0.023 | -11.786
-1.5 | -0.002 | 0.00608 | -0.024 | -0.355
-1 | 0.068 | 0.00612 | -0.025 | 11.137
-0.5 | 0.139 | 0.00614 | -0.025 | 22.563
0 | 0.209 | 0.00617 | -0.026 | 33.857
0.5 | 0.279 | 0.00623 | -0.026 | 44.691
1 | 0.349 | 0.0063 | -0.027 | 55.294
1.5 | 0.418 | 0.00638 | -0.028 | 65.552
2 | 0.488 | 0.00652 | -0.028 | 74.938
2.5 | 0.558 | 0.00667 | -0.029 | 83.704
3 | 0.627 | 0.00685 | -0.03 | 91.543
3.5 | 0.697 | 0.00708 | -0.03 | 98.462
4 | 0.765 | 0.0074 | -0.031 | 103.465
4.5 | 0.834 | 0.00782 | -0.032 | 106.564
5 | 0.891 | 0.0084 | -0.032 | 106.075
5.5 | 0.948 | 0.0095 | -0.032 | 99.759
6 | 1.004 | 0.01058 | -0.033 | 94.865
6.5 | 1.054 | 0.01256 | -0.033 | 83.923
7 | 1.095 | 0.01709 | -0.033 | 64.097
7.5 | 1.136 | 0.01868 | -0.034 | 60.822
8 | 1.167 | 0.02035 | -0.034 | 57.346
8.5 | 1.182 | 0.02231 | -0.035 | 52.985
9 | 1.171 | 0.02485 | -0.035 | 47.115
9.5 | 1.1 | 0.02861 | -0.035 | 38.429
10 | 0.715 | 0.0397 | -0.034 | 18.015
10.5 | 0.662 | 0.09029 | -0.017 | 7.333
11 | 0.689 | 0.09071 | -0.017 | 7.598
11.5 | 0.717 | 0.09529 | -0.018 | 7.522
12 | 0.744 | 0.09861 | -0.019 | 7.546
12.5 | 0.771 | 0.10778 | -0.019 | 7.151
13 | 0.8 | 0.11417 | -0.021 | 7.004
13.5 | 0.826 | 0.11797 | -0.021 | 7

## 56. Re 2M Mach 0.50 (2)
BIGFOIL.COM POLAR EXPORT
NACA63-315 a=0.0
NACA63-315 a=0.0 |  |  |  | Cl Max: | 1.2191 | at alpha= | 11.5 | deg
XFOIL ncrit=9 |  |  |  | L/D Max: | 124.282 | at alpha= | 4.5 | deg
Re: | 2000000 |  |  | Cd Min: | 0.15796 | at alpha= | 16.5 | deg
Mach: | 0.5 |  |  | Cl=0 at alpha= | -1.5129 | deg
|  |  |  | @ Cl=0.1, Cd= | 0.0055801
|  |  |  | @ Cl=0.4, Cd= | 0.0057182
|  |  |  | @ Cl=0.6, Cd= | 0.0059859
alpha (deg) | Cl | Cd | Cm | Cl/Cd
-13.5 | -0.5525 | 0.13838 | 0.0018 | -3.9926
-13 | -0.5445 | 0.12831 | -0.0041 | -4.2436
-12 | -0.571 | 0.10106 | -0.0208 | -5.6501
-11.5 | -0.5873 | 0.08814 | -0.0293 | -6.6633
-11 | -0.6285 | 0.07019 | -0.0414 | -8.9543
-10.5 | -0.6655 | 0.05552 | -0.0527 | -11.9867
-10 | -0.7008 | 0.04438 | -0.0599 | -15.7909
-9.5 | -0.736 | 0.03531 | -0.0629 | -20.844
-9 | -0.7689 | 0.0278 | -0.0617 | -27.6583
-8.5 | -0.7872 | 0.02213 | -0.0567 | -35.5716
-8 | -0.7857 | 0.01871 | -0.0491 | -41.9936
-7.5 | -0.7523 | 0.01615 | -0.0436 | -46.582
-7 | -0.706 | 0.0142 | -0.0391 | -49.7183
-6.5 | -0.6534 | 0.01266 | -0.0354 | -51.6114
-6 | -0.5942 | 0.01154 | -0.0326 | -51.4905
-5.5 | -0.533 | 0.0105 | -0.0304 | -50.7619
-5 | -0.4666 | 0.00985 | -0.0291 | -47.3706
-4.5 | -0.3993 | 0.00929 | -0.0281 | -42.9817
-4 | -0.3309 | 0.00887 | -0.0275 | -37.3055
-3.5 | -0.2623 | 0.00846 | -0.0272 | -31.0047
-3 | -0.1951 | 0.00794 | -0.027 | -24.5718
-2.5 | -0.1308 | 0.00706 | -0.0269 | -18.5269
-2 | -0.0678 | 0.00593 | -0.0269 | -11.4334
-1.5 | 0.0018 | 0.00573 | -0.0273 | 0.31414
-1 | 0.072 | 0.0056 | -0.0279 | 12.8571
-0.5 | 0.1423 | 0.00555 | -0.0285 | 25.6396
0.5 | 0.2838 | 0.0056 | -0.0299 | 50.6786
1 | 0.3544 | 0.00566 | -0.0306 | 62.6148
1.5 | 0.4249 | 0.00575 | -0.0312 | 73.8957
2 | 0.4959 | 0.00582 | -0.0318 | 85.2062
2.5 | 0.5667 | 0.00592 | -0.0323 | 95.7264
3 | 0.6375 | 0.00606 | -0.0327 | 105.198
3.5 | 0.708 | 0.00625 | -0.0329 | 113.28
4 | 0.7781 | 0.00651 | -0.033 | 119.5238
4.5 | 0.8476 | 0.00682 | -0.0327 | 124.2815
6 | 1.0217 | 0.00967 | -0.0269 | 105.6567
6.5 | 1.0626 | 0.01105 | -0.0224 | 96.1629
7 | 1.0845 | 0.01248 | -0.0151 | 86.899
7.5 | 1.095 | 0.01456 | -0.0077 | 75.206
8 | 1.1058 | 0.01719 | -0.0016 | 64.3281
8.5 | 1.1384 | 0.01977 | 0.0007 | 57.5822
9 | 1.1621 | 0.02282 | 0.0041 | 50.9246
9.5 | 1.1802 | 0.02643 | 0.0072 | 44.6538
10 | 1.1986 | 0.03026 | 0.01 | 39.61
10.5 | 1.2089 | 0.03489 | 0.0123 | 34.6489
11 | 1.2169 | 0.0401 | 0.0139 | 30.3466
11.5 | 1.2191 | 0.04617 | 0.0147 | 26.4046
12 | 1.2187 | 0.05289 | 0.0147 | 23.0422
12.5 | 1.2091 | 0.0609 | 0.0136 | 19.8539
13 | 1.1955 | 0.06985 | 0.0114 | 17.1152
13.5 | 1.18 | 0.07964 | 0.008 | 14.8167
14 | 1.1597 | 0.09065 | 0.0031 | 12.7932
14.5 | 1.1356 | 0.1029 | -0.0034 | 11.036
15 | 1.11 | 0.11609 | -0.0111 | 9.5615
15.5 | 1.0855 | 0.12979 | -0.0197 | 8.3635
16 | 1.0633 | 0.14389 | -0.029 | 7.3897
16.5 | 1.0446 | 0.15796 | -0.0385 | 6.6131

## 57. Re 3M Mach 0.00 (1)
BIGFOIL.COM POLAR EXPORT
NACA63-315 a=0.0
NACA63-315 a=0.0 |  |  |  | Cl Max: | 1.363 | at alpha= | 13 | deg
JavaFoil+Calcfoil stall+Eppler ext transition |  |  |  | L/D Max: | 115.682 | at alpha= | 5 | deg
Re: | 3000000 |  |  | Cd Min: | 0.00556 | at alpha= | -2 | deg
Mach: | 0 |  |  | Cl=0 at alpha= | -1.4836 | deg
|  |  |  | @ Cl=0.1, Cd= | 0.0055667
|  |  |  | @ Cl=0.4, Cd= | 0.0057308
|  |  |  | @ Cl=0.6, Cd= | 0.0060534
alpha (deg) | Cl | Cd | Cm | Cl/Cd
-18.5 | -0.787 | 0.14863 | -0.002 | -5.292
-18 | -0.808 | 0.14055 | -0.002 | -5.747
-17.5 | -0.829 | 0.13242 | -0.003 | -6.257
-17 | -0.847 | 0.12511 | -0.003 | -6.773
-16.5 | -0.864 | 0.11903 | -0.003 | -7.256
-16 | -0.879 | 0.11134 | -0.004 | -7.897
-15.5 | -0.894 | 0.10025 | -0.004 | -8.923
-15 | -0.905 | 0.09117 | -0.005 | -9.922
-14.5 | -0.917 | 0.07944 | -0.005 | -11.548
-14 | -0.998 | 0.03627 | -0.007 | -27.527
-13.5 | -1.035 | 0.02251 | -0.008 | -45.956
-13 | -1.034 | 0.01984 | -0.008 | -52.115
-12.5 | -1.028 | 0.0179 | -0.009 | -57.409
-12 | -1.016 | 0.01632 | -0.01 | -62.289
-11.5 | -1 | 0.01501 | -0.01 | -66.601
-11 | -0.98 | 0.01369 | -0.011 | -71.605
-10.5 | -0.953 | 0.01291 | -0.011 | -73.884
-10 | -0.922 | 0.01232 | -0.012 | -74.849
-9.5 | -0.888 | 0.01132 | -0.012 | -78.472
-9 | -0.849 | 0.0108 | -0.013 | -78.64
-8.5 | -0.802 | 0.01039 | -0.013 | -77.231
-8 | -0.752 | 0.01001 | -0.014 | -75.191
-7.5 | -0.701 | 0.00968 | -0.014 | -72.397
-7 | -0.647 | 0.00937 | -0.015 | -69.06
-6.5 | -0.592 | 0.00911 | -0.015 | -65.068
-6 | -0.536 | 0.00882 | -0.016 | -60.808
-5.5 | -0.479 | 0.00858 | -0.016 | -55.877
-5 | -0.422 | 0.00836 | -0.017 | -50.437
-4.5 | -0.363 | 0.00815 | -0.017 | -44.528
-4 | -0.304 | 0.00798 | -0.018 | -38.08
-3.5 | -0.244 | 0.00778 | -0.019 | -31.338
-3 | -0.184 | 0.00563 | -0.019 | -32.633
-2.5 | -0.123 | 0.00561 | -0.02 | -21.988
-2 | -0.063 | 0.00556 | -0.02 | -11.277
-1.5 | -0.002 | 0.00556 | -0.021 | -0.337
-1 | 0.059 | 0.00556 | -0.021 | 10.631
-0.5 | 0.12 | 0.00557 | -0.022 | 21.561
0 | 0.181 | 0.00557 | -0.022 | 32.487
0.5 | 0.241 | 0.00559 | -0.023 | 43.213
1 | 0.302 | 0.00567 | -0.023 | 53.317
1.5 | 0.363 | 0.0057 | -0.024 | 63.623
2 | 0.423 | 0.00575 | -0.025 | 73.652
2.5 | 0.484 | 0.00582 | -0.025 | 83.194
3 | 0.544 | 0.00598 | -0.026 | 91.045
3.5 | 0.605 | 0.00606 | -0.026 | 99.727
4 | 0.664 | 0.00623 | -0.027 | 106.685
4.5 | 0.724 | 0.00647 | -0.027 | 111.943
5 | 0.783 | 0.00677 | -0.028 | 115.682
5.5 | 0.841 | 0.00732 | -0.029 | 114.894
6 | 0.899 | 0.00782 | -0.029 | 114.882
6.5 | 0.955 | 0.00853 | -0.03 | 111.977
7 | 1.001 | 0.00953 | -0.03 | 105.028
7.5 | 1.046 | 0.01083 | -0.03 | 96.635
8 | 1.089 | 0.01283 | -0.031 | 84.838
8.5 | 1.133 | 0.0137 | -0.031 | 82.717
9 | 1.176 | 0.01451 | -0.031 | 81.014
9.5 | 1.216 | 0.01538 | -0.032 | 79.043
10 | 1.251 | 0.01635 | -0.032 | 76.491
10.5 | 1.281 | 0.01744 | -0.033 | 73.461
11 | 1.308 | 0.01867 | -0.033 | 70.064
11.5 | 1.33 | 0.01996 | -0.034 | 66.659
12 | 1.348 | 0.02137 | -0.034 | 63.094
12.5 | 1.36 | 0.02293 | -0.034 | 59.285
13 | 1.363 | 0.02465 | -0.035 | 55.296
13.5 | 1.362 | 0.02656 | -0.035 | 51.271
14 | 1.354 | 0.02863 | -0.035 | 47.295
14.5 | 1.342 | 0.03089 | -0.036 | 43.44
15 | 1.324 | 0.03381 | -0.036 | 39.158
15.5 | 1.301 | 0.03751 | -0.036 | 34.674
16 | 1.275 | 0.04081 | -0.036 | 31.237
16.5 | 1.244 | 0.04508 | -0.037 | 27.599
17 | 1.207 | 0.0513 | -0.037 | 23.535
17.5 | 1.172 | 0.05627 | -0.037 | 20.826
18 | 1.129 | 0.06483 | -0.037 | 17.422

## 58. Re 3M Mach 0.00 (2)
BIGFOIL.COM POLAR EXPORT
NACA63-315 a=0.0
NACA63-315 a=0.0 |  |  |  | Cl Max: | 1.5573 | at alpha= | 19 | deg
XFOIL ncrit=9 |  |  |  | L/D Max: | 126.691 | at alpha= | 4.5 | deg
Re: | 3000000 |  |  | Cd Min: | 0.07862 | at alpha= | 20 | deg
Mach: | 0 |  |  | Cl=0 at alpha= | -1.4991 | deg
|  |  |  | @ Cl=0.1, Cd= | 0.0048107
|  |  |  | @ Cl=0.4, Cd= | 0.0048591
|  |  |  | @ Cl=0.6, Cd= | 0.0052231
alpha (deg) | Cl | Cd | Cm | Cl/Cd
-20 | -1.499 | 0.05109 | -0.0425 | -29.3404
-19.5 | -1.5028 | 0.04495 | -0.0445 | -33.4327
-19 | -1.5008 | 0.03992 | -0.0456 | -37.5952
-18.5 | -1.4927 | 0.03582 | -0.046 | -41.6723
-18 | -1.4806 | 0.03233 | -0.0458 | -45.7965
-17.5 | -1.4674 | 0.02916 | -0.0451 | -50.3224
-17 | -1.4566 | 0.02601 | -0.0437 | -56.0015
-16.5 | -1.4371 | 0.02376 | -0.0422 | -60.484
-16 | -1.4161 | 0.02178 | -0.0402 | -65.0184
-15.5 | -1.3898 | 0.02032 | -0.0381 | -68.3957
-14.5 | -1.3401 | 0.01809 | -0.0318 | -74.0796
-14 | -1.3163 | 0.01729 | -0.0273 | -76.1307
-13.5 | -1.2831 | 0.01619 | -0.0246 | -79.2526
-13 | -1.2407 | 0.01546 | -0.0231 | -80.2523
-12 | -1.1483 | 0.01418 | -0.0211 | -80.9803
-11.5 | -1.0993 | 0.01362 | -0.0204 | -80.7122
-11 | -1.0482 | 0.01318 | -0.02 | -79.5296
-10.5 | -1.001 | 0.01229 | -0.019 | -81.4483
-10 | -0.9494 | 0.01178 | -0.0187 | -80.5942
-9.5 | -0.8967 | 0.01132 | -0.0185 | -79.2138
-9 | -0.8433 | 0.01086 | -0.0183 | -77.6519
-8.5 | -0.7891 | 0.01046 | -0.0183 | -75.4398
-7.5 | -0.6809 | 0.00947 | -0.0182 | -71.9007
-7 | -0.6251 | 0.00913 | -0.0184 | -68.4666
-6.5 | -0.5688 | 0.00884 | -0.0186 | -64.3439
-6 | -0.5126 | 0.00847 | -0.0188 | -60.5195
-5.5 | -0.4558 | 0.00819 | -0.0192 | -55.6532
-5 | -0.3986 | 0.00793 | -0.0195 | -50.2648
-4.5 | -0.3412 | 0.00769 | -0.0199 | -44.3693
-4 | -0.2839 | 0.0074 | -0.0204 | -38.3649
-3.5 | -0.227 | 0.00703 | -0.0208 | -32.2902
-3 | -0.17 | 0.00661 | -0.0213 | -25.7186
-1.5 | -0.0001 | 0.005 | -0.0228 | -0.02
-1 | 0.0585 | 0.00486 | -0.0235 | 12.037
0 | 0.1763 | 0.00472 | -0.0248 | 37.3517
0.5 | 0.2356 | 0.00475 | -0.0255 | 49.6
1 | 0.2947 | 0.00479 | -0.0262 | 61.524
1.5 | 0.3539 | 0.00482 | -0.027 | 73.4232
2 | 0.4129 | 0.00487 | -0.0277 | 84.7844
2.5 | 0.4717 | 0.00495 | -0.0284 | 95.2929
3 | 0.5304 | 0.00506 | -0.029 | 104.8221
3.5 | 0.5887 | 0.00519 | -0.0297 | 113.4297
4 | 0.6468 | 0.00536 | -0.0303 | 120.6716
4.5 | 0.7044 | 0.00556 | -0.0309 | 126.6906
5 | 0.7592 | 0.0061 | -0.0311 | 124.459
5.5 | 0.8128 | 0.00672 | -0.0313 | 120.9524
6 | 0.8657 | 0.00735 | -0.0313 | 117.7823
6.5 | 0.9167 | 0.00811 | -0.0311 | 113.0333
7 | 0.9671 | 0.00883 | -0.0307 | 109.5243
7.5 | 1.0165 | 0.00955 | -0.0302 | 106.4398
8 | 1.0645 | 0.01026 | -0.0295 | 103.7524
8.5 | 1.1103 | 0.01102 | -0.0284 | 100.7532
9 | 1.1552 | 0.01167 | -0.0272 | 98.9889
9.5 | 1.1972 | 0.01222 | -0.0252 | 97.9705
10 | 1.2425 | 0.01282 | -0.0242 | 96.9189
10.5 | 1.281 | 0.01364 | -0.0222 | 93.915
11 | 1.3098 | 0.01439 | -0.0184 | 91.0215
11.5 | 1.3318 | 0.01555 | -0.0143 | 85.6463
12 | 1.3587 | 0.01678 | -0.0115 | 80.9714
12.5 | 1.3841 | 0.01827 | -0.0089 | 75.7581
13 | 1.4053 | 0.02018 | -0.0064 | 69.6383
13.5 | 1.4302 | 0.02201 | -0.0046 | 64.9796
14 | 1.4524 | 0.02414 | -0.0028 | 60.1657
14.5 | 1.4712 | 0.02664 | -0.0012 | 55.2252
15 | 1.4844 | 0.02972 | 0.0003 | 49.9462
15.5 | 1.501 | 0.03267 | 0.0014 | 45.9443
16 | 1.5163 | 0.03587 | 0.0021 | 42.2721
16.5 | 1.5283 | 0.0396 | 0.0026 | 38.5934
17 | 1.5381 | 0.04374 | 0.0027 | 35.1646
17.5 | 1.5414 | 0.04879 | 0.0024 | 31.5925
18 | 1.5486 | 0.05367 | 0.0018 | 28.8541
18.5 | 1.555 | 0.05884 | 0.0007 | 26.4276
19 | 1.5573 | 0.06472 | -0.0008 | 24.0621
19.5 | 1.5565 | 0.07122 | -0.0028 | 21.8548
20 | 1.5512 | 0.07862 | -0.0054 | 19.7303

## 59. Re 3M Mach 0.10 (1)
BIGFOIL.COM POLAR EXPORT
NACA63-315 a=0.0
NACA63-315 a=0.0 |  |  |  | Cl Max: | 1.355 | at alpha= | 13 | deg
JavaFoil+Calcfoil stall+Eppler ext transition |  |  |  | L/D Max: | 115.088 | at alpha= | 5.5 | deg
Re: | 3000000 |  |  | Cd Min: | 0.00556 | at alpha= | -2 | deg
Mach: | 0.1 |  |  | Cl=0 at alpha= | -1.4836 | deg
|  |  |  | @ Cl=0.1, Cd= | 0.0055666
|  |  |  | @ Cl=0.4, Cd= | 0.0057415
|  |  |  | @ Cl=0.6, Cd= | 0.0060929
alpha (deg) | Cl | Cd | Cm | Cl/Cd
-18 | -0.765 | 0.1448 | -0.002 | -5.283
-17.5 | -0.789 | 0.13743 | -0.003 | -5.74
-17 | -0.812 | 0.12805 | -0.003 | -6.341
-16.5 | -0.832 | 0.12166 | -0.003 | -6.839
-16 | -0.852 | 0.11284 | -0.004 | -7.548
-15.5 | -0.868 | 0.10427 | -0.004 | -8.322
-15 | -0.878 | 0.09692 | -0.004 | -9.061
-14.5 | -0.89 | 0.08701 | -0.005 | -10.231
-14 | -0.922 | 0.06422 | -0.006 | -14.363
-13.5 | -1.012 | 0.02541 | -0.008 | -39.806
-13 | -1.02 | 0.02087 | -0.008 | -48.89
-12.5 | -1.018 | 0.01855 | -0.009 | -54.845
-12 | -1.009 | 0.01678 | -0.01 | -60.15
-11.5 | -0.995 | 0.01535 | -0.01 | -64.833
-11 | -0.977 | 0.01399 | -0.011 | -69.8
-10.5 | -0.952 | 0.01309 | -0.011 | -72.705
-10 | -0.923 | 0.01234 | -0.012 | -74.759
-9.5 | -0.888 | 0.011 | -0.012 | -80.737
-9 | -0.851 | 0.01093 | -0.013 | -77.879
-8.5 | -0.805 | 0.01051 | -0.013 | -76.6
-8 | -0.755 | 0.01015 | -0.014 | -74.405
-7.5 | -0.703 | 0.00981 | -0.014 | -71.652
-7 | -0.65 | 0.00945 | -0.015 | -68.733
-6.5 | -0.595 | 0.00913 | -0.015 | -65.168
-6 | -0.539 | 0.00886 | -0.016 | -60.806
-5.5 | -0.482 | 0.0086 | -0.016 | -56.01
-5 | -0.424 | 0.00837 | -0.017 | -50.595
-4.5 | -0.365 | 0.00818 | -0.018 | -44.583
-4 | -0.305 | 0.00798 | -0.018 | -38.226
-3.5 | -0.245 | 0.00779 | -0.019 | -31.46
-3 | -0.185 | 0.00564 | -0.019 | -32.772
-2.5 | -0.124 | 0.00561 | -0.02 | -22.095
-2 | -0.063 | 0.00556 | -0.02 | -11.326
-1.5 | -0.002 | 0.00556 | -0.021 | -0.338
-1 | 0.059 | 0.00556 | -0.021 | 10.674
-0.5 | 0.121 | 0.00557 | -0.022 | 21.657
0 | 0.182 | 0.00558 | -0.022 | 32.62
0.5 | 0.243 | 0.0056 | -0.023 | 43.359
1 | 0.304 | 0.00567 | -0.024 | 53.54
1.5 | 0.365 | 0.00573 | -0.024 | 63.673
2 | 0.426 | 0.00575 | -0.025 | 73.992
2.5 | 0.486 | 0.00588 | -0.025 | 82.651
3 | 0.547 | 0.00598 | -0.026 | 91.472
3.5 | 0.608 | 0.00611 | -0.026 | 99.432
4 | 0.668 | 0.00628 | -0.027 | 106.372
4.5 | 0.728 | 0.00648 | -0.028 | 112.33
5 | 0.787 | 0.00684 | -0.028 | 115.012
5.5 | 0.845 | 0.00734 | -0.029 | 115.088
6 | 0.903 | 0.00793 | -0.029 | 113.846
6.5 | 0.959 | 0.00859 | -0.03 | 111.707
7 | 1.004 | 0.00965 | -0.03 | 104.063
7.5 | 1.05 | 0.01094 | -0.03 | 95.999
8 | 1.093 | 0.01294 | -0.031 | 84.426
8.5 | 1.137 | 0.01386 | -0.031 | 82.036
9 | 1.179 | 0.01469 | -0.032 | 80.249
9.5 | 1.219 | 0.01558 | -0.032 | 78.202
10 | 1.253 | 0.01658 | -0.032 | 75.584
10.5 | 1.283 | 0.01771 | -0.033 | 72.442
11 | 1.308 | 0.01904 | -0.033 | 68.682
11.5 | 1.329 | 0.0203 | -0.034 | 65.467
12 | 1.345 | 0.02177 | -0.034 | 61.797
12.5 | 1.354 | 0.0234 | -0.034 | 57.881
13 | 1.355 | 0.02519 | -0.035 | 53.798
13.5 | 1.35 | 0.02719 | -0.035 | 49.662
14 | 1.339 | 0.02938 | -0.035 | 45.576
14.5 | 1.322 | 0.03205 | -0.036 | 41.251
15 | 1.3 | 0.03526 | -0.036 | 36.862
15.5 | 1.272 | 0.03889 | -0.036 | 32.708
16 | 1.24 | 0.04308 | -0.036 | 28.78
16.5 | 1.202 | 0.04872 | -0.036 | 24.672
17 | 1.164 | 0.05342 | -0.037 | 21.788
17.5 | 1.118 | 0.06194 | -0.036 | 18.053
18 | 1.072 | 0.07077 | -0.036 | 15.141

## 60. Re 3M Mach 0.10 (2)
BIGFOIL.COM POLAR EXPORT
NACA63-315 a=0.0
NACA63-315 a=0.0 |  |  |  | Cl Max: | 1.544 | at alpha= | 18.5 | deg
XFOIL ncrit=9 |  |  |  | L/D Max: | 126.834 | at alpha= | 4.5 | deg
Re: | 3000000 |  |  | Cd Min: | 0.08464 | at alpha= | 20 | deg
Mach: | 0.1 |  |  | Cl=0 at alpha= | -1.5 | deg
|  |  |  | @ Cl=0.1, Cd= | 0.0048215
|  |  |  | @ Cl=0.4, Cd= | 0.0048669
|  |  |  | @ Cl=0.6, Cd= | 0.0052315
alpha (deg) | Cl | Cd | Cm | Cl/Cd
-20 | -1.4585 | 0.05894 | -0.0413 | -24.7455
-19.5 | -1.4745 | 0.05066 | -0.0449 | -29.1058
-19 | -1.4805 | 0.04423 | -0.0469 | -33.4728
-18.5 | -1.4781 | 0.03921 | -0.0479 | -37.697
-18 | -1.4707 | 0.03499 | -0.0481 | -42.032
-17.5 | -1.4587 | 0.03145 | -0.0477 | -46.3816
-17 | -1.4434 | 0.02842 | -0.0469 | -50.7882
-16.5 | -1.4314 | 0.02535 | -0.0453 | -56.4655
-16 | -1.4128 | 0.02301 | -0.0434 | -61.3994
-15.5 | -1.3872 | 0.02132 | -0.0414 | -65.0657
-14.5 | -1.3364 | 0.01867 | -0.0358 | -71.5801
-14 | -1.3127 | 0.01783 | -0.0314 | -73.6231
-13.5 | -1.2861 | 0.01675 | -0.0273 | -76.7821
-13 | -1.2467 | 0.01584 | -0.0252 | -78.7058
-12 | -1.155 | 0.01446 | -0.0226 | -79.8755
-11.5 | -1.1062 | 0.01385 | -0.0217 | -79.87
-11 | -1.0551 | 0.01337 | -0.0211 | -78.9155
-10.5 | -1.0072 | 0.01251 | -0.0201 | -80.5116
-10 | -0.9556 | 0.01194 | -0.0196 | -80.0335
-9.5 | -0.9026 | 0.01146 | -0.0193 | -78.7609
-9 | -0.8489 | 0.01098 | -0.019 | -77.3133
-8.5 | -0.7944 | 0.01055 | -0.0189 | -75.2986
-8 | -0.7404 | 0.01001 | -0.0187 | -73.966
-7.5 | -0.6853 | 0.00954 | -0.0186 | -71.8344
-7 | -0.6292 | 0.00918 | -0.0188 | -68.5403
-6.5 | -0.5725 | 0.00887 | -0.019 | -64.5434
-6 | -0.5158 | 0.00852 | -0.0191 | -60.5399
-5.5 | -0.4586 | 0.00822 | -0.0194 | -55.7908
-5 | -0.401 | 0.00797 | -0.0198 | -50.3137
-4.5 | -0.3433 | 0.00771 | -0.0202 | -44.5266
-4 | -0.2855 | 0.00743 | -0.0206 | -38.4253
-3.5 | -0.2282 | 0.00706 | -0.021 | -32.3229
-2.5 | -0.1147 | 0.00597 | -0.0219 | -19.2127
-2 | -0.0587 | 0.00524 | -0.0224 | -11.2023
-1.5 | 0 | 0.00501 | -0.023 | 0
-1 | 0.059 | 0.00487 | -0.0236 | 12.115
-0.5 | 0.1182 | 0.0048 | -0.0243 | 24.625
0 | 0.1775 | 0.00473 | -0.025 | 37.5264
0.5 | 0.2371 | 0.00476 | -0.0257 | 49.8109
1.5 | 0.3562 | 0.00483 | -0.0271 | 73.7474
2 | 0.4156 | 0.00488 | -0.0278 | 85.1639
2.5 | 0.4748 | 0.00497 | -0.0285 | 95.5332
3 | 0.5338 | 0.00507 | -0.0292 | 105.286
3.5 | 0.5926 | 0.00521 | -0.0298 | 113.7428
4 | 0.651 | 0.00538 | -0.0304 | 121.0037
4.5 | 0.709 | 0.00559 | -0.031 | 126.8336
5 | 0.7641 | 0.00613 | -0.0312 | 124.6493
5.5 | 0.8181 | 0.00675 | -0.0313 | 121.2
6 | 0.871 | 0.00742 | -0.0313 | 117.3854
6.5 | 0.9224 | 0.00818 | -0.031 | 112.7628
7 | 0.9729 | 0.00891 | -0.0306 | 109.1919
7.5 | 1.0223 | 0.00965 | -0.03 | 105.9378
8 | 1.0704 | 0.01037 | -0.0292 | 103.2208
8.5 | 1.1159 | 0.01116 | -0.0279 | 99.991
9 | 1.1606 | 0.01182 | -0.0265 | 98.1895
9.5 | 1.2018 | 0.01238 | -0.0243 | 97.0759
10 | 1.2471 | 0.013 | -0.0232 | 95.9308
10.5 | 1.2833 | 0.01382 | -0.0206 | 92.8582
11 | 1.3079 | 0.0147 | -0.0162 | 88.9728
11.5 | 1.3304 | 0.01602 | -0.0124 | 83.0462
12 | 1.3586 | 0.01731 | -0.0098 | 78.4864
12.5 | 1.3833 | 0.01895 | -0.0072 | 72.9974
13 | 1.4048 | 0.02096 | -0.0048 | 67.0229
13.5 | 1.4293 | 0.02292 | -0.003 | 62.3604
14 | 1.4504 | 0.02524 | -0.0012 | 57.4643
14.5 | 1.4674 | 0.02801 | 0.0004 | 52.3884
15 | 1.4806 | 0.03122 | 0.0018 | 47.4247
15.5 | 1.4971 | 0.03429 | 0.0028 | 43.66
16 | 1.5111 | 0.03782 | 0.0034 | 39.9551
16.5 | 1.5215 | 0.04187 | 0.0038 | 36.3387
17 | 1.5285 | 0.0465 | 0.0037 | 32.871
17.5 | 1.5308 | 0.05189 | 0.0032 | 29.5009
18 | 1.5402 | 0.05672 | 0.0024 | 27.1544
18.5 | 1.544 | 0.06242 | 0.001 | 24.7357
19 | 1.5439 | 0.06883 | -0.0008 | 22.4306
19.5 | 1.539 | 0.07615 | -0.0032 | 20.2101
20 | 1.528 | 0.08464 | -0.0065 | 18.0529

## 61. Re 3M Mach 0.25 (1)
BIGFOIL.COM POLAR EXPORT
NACA63-315 a=0.0
NACA63-315 a=0.0 |  |  |  | Cl Max: | 1.313 | at alpha= | 12 | deg
JavaFoil+Calcfoil stall+Eppler ext transition |  |  |  | L/D Max: | 114.398 | at alpha= | 5 | deg
Re: | 3000000 |  |  | Cd Min: | 0.00562 | at alpha= | -2 | deg
Mach: | 0.25 |  |  | Cl=0 at alpha= | -1.4841 | deg
|  |  |  | @ Cl=0.1, Cd= | 0.00562
|  |  |  | @ Cl=0.4, Cd= | 0.0058123
|  |  |  | @ Cl=0.6, Cd= | 0.0061658
alpha (deg) | Cl | Cd | Cm | Cl/Cd
-16.5 | -0.554 | 0.14395 | -0.003 | -3.851
-16 | -0.609 | 0.13677 | -0.003 | -4.451
-15.5 | -0.657 | 0.12434 | -0.003 | -5.282
-15 | -0.696 | 0.11464 | -0.004 | -6.072
-14.5 | -0.73 | 0.10712 | -0.004 | -6.812
-14 | -0.759 | 0.09776 | -0.004 | -7.761
-13.5 | -0.782 | 0.08996 | -0.005 | -8.696
-13 | -0.802 | 0.08086 | -0.006 | -9.92
-12.5 | -0.838 | 0.06019 | -0.007 | -13.926
-12 | -0.94 | 0.02166 | -0.01 | -43.382
-11.5 | -0.952 | 0.0176 | -0.01 | -54.081
-11 | -0.948 | 0.01568 | -0.011 | -60.479
-10.5 | -0.935 | 0.01442 | -0.011 | -64.866
-10 | -0.914 | 0.01356 | -0.012 | -67.414
-9.5 | -0.886 | 0.01253 | -0.012 | -70.745
-9 | -0.851 | 0.01189 | -0.013 | -71.629
-8.5 | -0.816 | 0.01109 | -0.014 | -73.608
-8 | -0.768 | 0.01051 | -0.014 | -73.061
-7.5 | -0.717 | 0.01012 | -0.015 | -70.835
-7 | -0.664 | 0.00977 | -0.015 | -67.947
-6.5 | -0.608 | 0.00938 | -0.016 | -64.876
-6 | -0.552 | 0.00907 | -0.016 | -60.842
-5.5 | -0.494 | 0.00879 | -0.017 | -56.176
-5 | -0.434 | 0.00852 | -0.017 | -50.97
-4.5 | -0.374 | 0.00828 | -0.018 | -45.183
-4 | -0.313 | 0.00812 | -0.019 | -38.572
-3.5 | -0.252 | 0.00793 | -0.019 | -31.766
-3 | -0.19 | 0.00571 | -0.02 | -33.24
-2.5 | -0.127 | 0.00564 | -0.02 | -22.562
-2 | -0.065 | 0.00562 | -0.021 | -11.513
-1.5 | -0.002 | 0.00562 | -0.021 | -0.344
-1 | 0.061 | 0.00562 | -0.022 | 10.86
-0.5 | 0.124 | 0.00562 | -0.023 | 22.066
0 | 0.187 | 0.00563 | -0.023 | 33.215
0.5 | 0.249 | 0.00565 | -0.024 | 44.11
1 | 0.312 | 0.00573 | -0.024 | 54.489
1.5 | 0.375 | 0.00578 | -0.025 | 64.8
2 | 0.437 | 0.00586 | -0.025 | 74.595
2.5 | 0.5 | 0.00596 | -0.026 | 83.866
3 | 0.562 | 0.00608 | -0.027 | 92.423
3.5 | 0.624 | 0.00622 | -0.027 | 100.393
4 | 0.686 | 0.00641 | -0.028 | 107.074
4.5 | 0.747 | 0.00663 | -0.028 | 112.776
5 | 0.808 | 0.00706 | -0.029 | 114.398
5.5 | 0.868 | 0.00764 | -0.029 | 113.54
6 | 0.926 | 0.00829 | -0.03 | 111.817
6.5 | 0.975 | 0.00918 | -0.03 | 106.299
7 | 1.024 | 0.0104 | -0.031 | 98.485
7.5 | 1.066 | 0.01299 | -0.031 | 82.098
8 | 1.112 | 0.01383 | -0.031 | 80.455
8.5 | 1.155 | 0.01484 | -0.032 | 77.857
9 | 1.196 | 0.01578 | -0.032 | 75.78
9.5 | 1.232 | 0.0169 | -0.033 | 72.924
10 | 1.262 | 0.01809 | -0.033 | 69.753
10.5 | 1.285 | 0.01942 | -0.034 | 66.172
11 | 1.301 | 0.02097 | -0.034 | 62.052
11.5 | 1.311 | 0.02264 | -0.034 | 57.89
12 | 1.313 | 0.02449 | -0.035 | 53.604
12.5 | 1.305 | 0.02663 | -0.035 | 48.984
13 | 1.283 | 0.0291 | -0.035 | 44.087
13.5 | 1.251 | 0.03207 | -0.036 | 38.995
14 | 1.208 | 0.03576 | -0.036 | 33.769
14.5 | 1.155 | 0.04044 | -0.036 | 28.558
15 | 1.091 | 0.04684 | -0.036 | 23.286
15.5 | 1.014 | 0.057 | -0.035 | 17.793
16 | 0.911 | 0.08245 | -0.033 | 11.044
16.5 | 0.803 | 0.1173 | -0.028 | 6.849
17 | 0.722 | 0.13455 | -0.025 | 5.366

## 62. Re 3M Mach 0.25 (2)
BIGFOIL.COM POLAR EXPORT
NACA63-315 a=0.0
NACA63-315 a=0.0 |  |  |  | Cl Max: | 1.48 | at alpha= | 17 | deg
XFOIL ncrit=9 |  |  |  | L/D Max: | 128.202 | at alpha= | 4.5 | deg
Re: | 3000000 |  |  | Cd Min: | 0.19845 | at alpha= | -20 | deg
Mach: | 0.25 |  |  | Cl=0 at alpha= | -1.5053 | deg
|  |  |  | @ Cl=0.1, Cd= | 0.0048697
|  |  |  | @ Cl=0.4, Cd= | 0.0049327
|  |  |  | @ Cl=0.6, Cd= | 0.0052834
alpha (deg) | Cl | Cd | Cm | Cl/Cd
-20 | -0.8109 | 0.19845 | 0.0441 | -4.0862
-19.5 | -0.9382 | 0.15685 | 0.0177 | -5.9815
-19 | -1.1736 | 0.1027 | -0.0207 | -11.4275
-18.5 | -1.2638 | 0.079 | -0.0374 | -15.9975
-18 | -1.307 | 0.0649 | -0.0464 | -20.1387
-17.5 | -1.3334 | 0.05442 | -0.0521 | -24.502
-17 | -1.3506 | 0.04604 | -0.0556 | -29.3354
-16.5 | -1.3602 | 0.03932 | -0.0572 | -34.5931
-16 | -1.3581 | 0.03421 | -0.0574 | -39.6989
-15.5 | -1.3427 | 0.03056 | -0.0565 | -43.9365
-15 | -1.3303 | 0.02697 | -0.055 | -49.3252
-14.5 | -1.315 | 0.02391 | -0.0528 | -54.9979
-14 | -1.2862 | 0.02221 | -0.0503 | -57.9109
-13.5 | -1.2602 | 0.02058 | -0.0469 | -61.2342
-13 | -1.2338 | 0.01915 | -0.043 | -64.4282
-12.5 | -1.2182 | 0.01761 | -0.0369 | -69.1766
-12 | -1.1822 | 0.01648 | -0.0333 | -71.7354
-11 | -1.0869 | 0.01483 | -0.029 | -73.2906
-10.5 | -1.0343 | 0.0142 | -0.0275 | -72.838
-10 | -0.9865 | 0.0131 | -0.0256 | -75.3053
-9.5 | -0.9334 | 0.01237 | -0.0243 | -75.4568
-9 | -0.8785 | 0.01174 | -0.0233 | -74.8296
-8.5 | -0.8227 | 0.01114 | -0.0225 | -73.851
-8 | -0.7657 | 0.01064 | -0.022 | -71.9643
-7.5 | -0.7097 | 0.00999 | -0.0213 | -71.041
-7 | -0.6517 | 0.0095 | -0.021 | -68.6
-6.5 | -0.5929 | 0.00912 | -0.0209 | -65.011
-6 | -0.5334 | 0.00881 | -0.0209 | -60.5448
-5.5 | -0.4745 | 0.0084 | -0.0209 | -56.4881
-5 | -0.4145 | 0.00812 | -0.0211 | -51.0468
-4.5 | -0.3548 | 0.00783 | -0.0213 | -45.3129
-4 | -0.2947 | 0.00757 | -0.0216 | -38.93
-3.5 | -0.235 | 0.00722 | -0.0219 | -32.5485
-3 | -0.1757 | 0.00681 | -0.0223 | -25.8003
-2.5 | -0.1175 | 0.00615 | -0.0227 | -19.1057
-2 | -0.0602 | 0.00531 | -0.0231 | -11.3371
-1 | 0.0615 | 0.00492 | -0.0244 | 12.5
-0.5 | 0.1227 | 0.00484 | -0.0251 | 25.3512
0 | 0.184 | 0.0048 | -0.0258 | 38.3333
0.5 | 0.2457 | 0.00481 | -0.0265 | 51.0811
1 | 0.3074 | 0.00485 | -0.0272 | 63.3814
2 | 0.4305 | 0.00496 | -0.0286 | 86.7944
2.5 | 0.4919 | 0.00504 | -0.0293 | 97.5992
3 | 0.5531 | 0.00516 | -0.03 | 107.1899
3.5 | 0.6139 | 0.00532 | -0.0305 | 115.3947
4 | 0.6746 | 0.00549 | -0.0311 | 122.878
4.5 | 0.7346 | 0.00573 | -0.0315 | 128.2024
5 | 0.7913 | 0.00633 | -0.0316 | 125.0079
5.5 | 0.8467 | 0.00701 | -0.0315 | 120.7846
6 | 0.9009 | 0.00775 | -0.0311 | 116.2452
6.5 | 0.953 | 0.00858 | -0.0305 | 111.0723
7 | 1.0042 | 0.00938 | -0.0296 | 107.0576
7.5 | 1.0537 | 0.01019 | -0.0284 | 103.4053
8 | 1.0998 | 0.0111 | -0.0267 | 99.0811
8.5 | 1.1451 | 0.01187 | -0.0247 | 96.4701
9 | 1.1879 | 0.01259 | -0.0223 | 94.3527
10 | 1.2489 | 0.01428 | -0.0138 | 87.458
10.5 | 1.2783 | 0.01546 | -0.0102 | 82.6843
11 | 1.303 | 0.01712 | -0.0068 | 76.1098
11.5 | 1.3311 | 0.01883 | -0.0041 | 70.6904
12 | 1.3557 | 0.02091 | -0.0015 | 64.835
12.5 | 1.3762 | 0.02343 | 0.0009 | 58.7367
13 | 1.3992 | 0.02594 | 0.0029 | 53.9399
13.5 | 1.4181 | 0.0289 | 0.0047 | 49.0692
14 | 1.4304 | 0.03253 | 0.0063 | 43.9717
14.5 | 1.4461 | 0.0361 | 0.0075 | 40.0582
15 | 1.4578 | 0.04029 | 0.0082 | 36.1827
15.5 | 1.4673 | 0.0449 | 0.0086 | 32.6793
16 | 1.4688 | 0.0506 | 0.0083 | 29.0277
16.5 | 1.4748 | 0.05618 | 0.0076 | 26.2513
17 | 1.48 | 0.06206 | 0.0065 | 23.8479
17.5 | 1.4768 | 0.06924 | 0.0046 | 21.3287
18 | 1.4706 | 0.07712 | 0.002 | 19.069
18.5 | 1.4588 | 0.08616 | -0.0016 | 16.9313
19 | 1.4466 | 0.09566 | -0.0058 | 15.1223
19.5 | 1.4311 | 0.10601 | -0.0109 | 13.4997
20 | 1.4111 | 0.1175 | -0.0171 | 12.0094

## 63. Re 3M Mach 0.50 (1)
BIGFOIL.COM POLAR EXPORT
NACA63-315 a=0.0
NACA63-315 a=0.0 |  |  |  | Cl Max: | 1.186 | at alpha= | 8.5 | deg
JavaFoil+Calcfoil stall+Eppler ext transition |  |  |  | L/D Max: | 108.8 | at alpha= | 4.5 | deg
Re: | 3000000 |  |  | Cd Min: | 0.00579 | at alpha= | -1.5 | deg
Mach: | 0.5 |  |  | Cl=0 at alpha= | -1.4857 | deg
|  |  |  | @ Cl=0.1, Cd= | 0.0058335
|  |  |  | @ Cl=0.4, Cd= | 0.0060339
|  |  |  | @ Cl=0.6, Cd= | 0.0064696
alpha (deg) | Cl | Cd | Cm | Cl/Cd
-20 | -1.032 | 0.16889 | -0.002 | -6.112
-19.5 | -1.002 | 0.16169 | -0.002 | -6.195
-19 | -0.974 | 0.15869 | -0.003 | -6.139
-18.5 | -0.947 | 0.15536 | -0.003 | -6.094
-18 | -0.919 | 0.1497 | -0.003 | -6.142
-17.5 | -0.894 | 0.1437 | -0.003 | -6.22
-17 | -0.864 | 0.14321 | -0.003 | -6.031
-16.5 | -0.836 | 0.13446 | -0.004 | -6.218
-16 | -0.808 | 0.132 | -0.004 | -6.124
-15.5 | -0.781 | 0.12427 | -0.004 | -6.288
-15 | -0.754 | 0.12036 | -0.004 | -6.269
-14.5 | -0.725 | 0.11527 | -0.004 | -6.29
-14 | -0.698 | 0.11125 | -0.005 | -6.271
-13.5 | -0.67 | 0.10707 | -0.005 | -6.259
-13 | -0.643 | 0.10367 | -0.005 | -6.2
-12.5 | -0.615 | 0.10002 | -0.005 | -6.145
-12 | -0.586 | 0.09422 | -0.005 | -6.222
-11.5 | -0.559 | 0.08939 | -0.006 | -6.251
-11 | -0.531 | 0.08919 | -0.006 | -5.956
-10.5 | -0.504 | 0.08432 | -0.006 | -5.972
-10 | -0.475 | 0.07997 | -0.006 | -5.942
-9.5 | -0.448 | 0.06854 | -0.006 | -6.532
-9 | -0.42 | 0.06061 | -0.007 | -6.935
-8.5 | -0.545 | 0.05784 | -0.007 | -9.416
-8 | -0.604 | 0.04807 | -0.01 | -12.571
-7.5 | -0.716 | 0.01296 | -0.016 | -55.244
-7 | -0.689 | 0.01193 | -0.017 | -57.727
-6.5 | -0.649 | 0.01098 | -0.018 | -59.075
-6 | -0.6 | 0.01035 | -0.018 | -57.945
-5.5 | -0.542 | 0.00982 | -0.019 | -55.162
-5 | -0.479 | 0.00934 | -0.02 | -51.358
-4.5 | -0.415 | 0.00899 | -0.02 | -46.127
-4 | -0.348 | 0.00871 | -0.021 | -40.01
-3.5 | -0.28 | 0.0084 | -0.021 | -33.382
-3 | -0.212 | 0.00819 | -0.022 | -25.837
-2.5 | -0.142 | 0.00586 | -0.023 | -24.272
-2 | -0.072 | 0.00582 | -0.023 | -12.418
-1.5 | -0.002 | 0.00579 | -0.024 | -0.373
-1 | 0.068 | 0.00582 | -0.025 | 11.716
-0.5 | 0.139 | 0.00585 | -0.025 | 23.674
0 | 0.209 | 0.00588 | -0.026 | 35.569
0.5 | 0.279 | 0.00592 | -0.026 | 47.01
1 | 0.349 | 0.00596 | -0.027 | 58.482
1.5 | 0.418 | 0.00606 | -0.028 | 69.04
2 | 0.488 | 0.00619 | -0.028 | 78.886
2.5 | 0.558 | 0.00636 | -0.029 | 87.725
3 | 0.627 | 0.00654 | -0.03 | 95.98
3.5 | 0.697 | 0.0068 | -0.03 | 102.454
4 | 0.765 | 0.00714 | -0.031 | 107.155
4.5 | 0.834 | 0.00766 | -0.032 | 108.8
5 | 0.89 | 0.00851 | -0.032 | 104.62
5.5 | 0.949 | 0.00934 | -0.032 | 101.602
6 | 1.004 | 0.01065 | -0.033 | 94.291
6.5 | 1.055 | 0.01259 | -0.033 | 83.788
7 | 1.099 | 0.01582 | -0.033 | 69.464
7.5 | 1.14 | 0.01729 | -0.034 | 65.92
8 | 1.171 | 0.01882 | -0.034 | 62.219
8.5 | 1.186 | 0.02062 | -0.035 | 57.539
9 | 1.175 | 0.02296 | -0.035 | 51.166
9.5 | 1.104 | 0.02638 | -0.036 | 41.849
10 | 0.737 | 0.03145 | -0.036 | 23.423
10.5 | 0.765 | 0.03268 | -0.036 | 23.402
11 | 0.691 | 0.07797 | -0.019 | 8.857
11.5 | 0.717 | 0.09098 | -0.019 | 7.885
12 | 0.744 | 0.09437 | -0.019 | 7.888
12.5 | 0.771 | 0.10169 | -0.019 | 7.583
13 | 0.8 | 0.10623 | -0.021 | 7.534
13.5 | 0.826 | 0.11116 | -0.021 | 7.433

## 64. Re 3M Mach 0.50 (2)
BIGFOIL.COM POLAR EXPORT
NACA63-315 a=0.0
NACA63-315 a=0.0 |  |  |  | Cl Max: | 1.2767 | at alpha= | 12 | deg
XFOIL ncrit=9 |  |  |  | L/D Max: | 132.302 | at alpha= | 4.5 | deg
Re: | 3000000 |  |  | Cd Min: | 0.1661 | at alpha= | 17 | deg
Mach: | 0.5 |  |  | Cl=0 at alpha= | -1.5198 | deg
|  |  |  | @ Cl=0.1, Cd= | 0.0051353
|  |  |  | @ Cl=0.4, Cd= | 0.0051993
|  |  |  | @ Cl=0.6, Cd= | 0.0054842
alpha (deg) | Cl | Cd | Cm | Cl/Cd
-13.5 | -0.5888 | 0.13005 | -0.0028 | -4.5275
-12.5 | -0.5818 | 0.10944 | -0.0157 | -5.3162
-12 | -0.6108 | 0.09397 | -0.0259 | -6.4999
-11.5 | -0.6558 | 0.07643 | -0.038 | -8.5804
-11 | -0.6993 | 0.0594 | -0.0507 | -11.7727
-10.5 | -0.74 | 0.04683 | -0.0596 | -15.8018
-10 | -0.7789 | 0.03686 | -0.0641 | -21.1313
-9.5 | -0.8086 | 0.02938 | -0.0644 | -27.5221
-9 | -0.8246 | 0.02394 | -0.0608 | -34.4444
-8.5 | -0.8293 | 0.01989 | -0.0543 | -41.6943
-8 | -0.8209 | 0.0165 | -0.0463 | -49.7515
-7.5 | -0.7839 | 0.01398 | -0.0407 | -56.073
-7 | -0.7331 | 0.01229 | -0.0364 | -59.6501
-6.5 | -0.6747 | 0.01101 | -0.0331 | -61.2807
-6 | -0.6097 | 0.01017 | -0.0309 | -59.9508
-5.5 | -0.5423 | 0.00953 | -0.0293 | -56.9045
-5 | -0.4741 | 0.00894 | -0.0281 | -53.0313
-4.5 | -0.4049 | 0.0085 | -0.0274 | -47.6353
-4 | -0.3352 | 0.00816 | -0.027 | -41.0784
-3.5 | -0.2655 | 0.00783 | -0.0268 | -33.908
-3 | -0.1965 | 0.00746 | -0.0267 | -26.3405
-2 | -0.0653 | 0.00584 | -0.0269 | -11.1815
-1.5 | 0.0027 | 0.00535 | -0.0273 | 0.50467
-1 | 0.0728 | 0.00517 | -0.0279 | 14.0812
-0.5 | 0.1434 | 0.00508 | -0.0286 | 28.2283
0 | 0.214 | 0.00507 | -0.0293 | 42.2091
0.5 | 0.2851 | 0.0051 | -0.0301 | 55.902
1 | 0.3562 | 0.00515 | -0.0308 | 69.165
1.5 | 0.4273 | 0.00523 | -0.0315 | 81.7017
2 | 0.4984 | 0.00532 | -0.0322 | 93.6842
2.5 | 0.5696 | 0.00542 | -0.0328 | 105.0923
3 | 0.6406 | 0.00557 | -0.0332 | 115.009
3.5 | 0.7114 | 0.00577 | -0.0335 | 123.2929
4 | 0.7815 | 0.00605 | -0.0336 | 129.1736
4.5 | 0.8507 | 0.00643 | -0.0333 | 132.3017
5 | 0.9125 | 0.00731 | -0.0321 | 124.829
5.5 | 0.9714 | 0.00828 | -0.0303 | 117.3188
6 | 1.0245 | 0.0094 | -0.0276 | 108.9894
6.5 | 1.0714 | 0.01058 | -0.0237 | 101.2665
7 | 1.1053 | 0.01183 | -0.018 | 93.432
7.5 | 1.1113 | 0.01377 | -0.0093 | 80.7044
8 | 1.1358 | 0.01581 | -0.0041 | 71.8406
8.5 | 1.1629 | 0.01796 | 0.0006 | 64.7494
9.5 | 1.2214 | 0.02352 | 0.0066 | 51.9303
10 | 1.2432 | 0.02698 | 0.0097 | 46.0786
10.5 | 1.2608 | 0.03096 | 0.0125 | 40.7235
11 | 1.2706 | 0.03574 | 0.0148 | 35.5512
11.5 | 1.2749 | 0.04138 | 0.0164 | 30.8096
12 | 1.2767 | 0.04764 | 0.0172 | 26.7989
12.5 | 1.2655 | 0.05543 | 0.0168 | 22.8306
13 | 1.2472 | 0.06444 | 0.0149 | 19.3544
13.5 | 1.2267 | 0.07439 | 0.0117 | 16.4901
14 | 1.2022 | 0.08551 | 0.007 | 14.0592
14.5 | 1.1774 | 0.09751 | 0.0009 | 12.0747
15 | 1.1511 | 0.11045 | -0.0065 | 10.4219
15.5 | 1.1244 | 0.12413 | -0.0151 | 9.0582
16 | 1.0997 | 0.13824 | -0.0244 | 7.955
16.5 | 1.08 | 0.1521 | -0.0337 | 7.1006
17 | 1.0631 | 0.1661 | -0.0434 | 6.4004

## 65. Re 4M Mach 0.00 (1)
BIGFOIL.COM POLAR EXPORT
NACA63-315 a=0.0
NACA63-315 a=0.0 |  |  |  | Cl Max: | 1.367 | at alpha= | 13 | deg
JavaFoil+Calcfoil stall+Eppler ext transition |  |  |  | L/D Max: | 114.523 | at alpha= | 6 | deg
Re: | 4000000 |  |  | Cd Min: | 0.00539 | at alpha= | -2 | deg
Mach: | 0 |  |  | Cl=0 at alpha= | -1.4836 | deg
|  |  |  | @ Cl=0.1, Cd= | 0.00541
|  |  |  | @ Cl=0.4, Cd= | 0.0055893
|  |  |  | @ Cl=0.6, Cd= | 0.0059777
alpha (deg) | Cl | Cd | Cm | Cl/Cd
-18.5 | -0.788 | 0.14508 | -0.002 | -5.429
-18 | -0.809 | 0.13741 | -0.003 | -5.888
-17.5 | -0.83 | 0.12856 | -0.003 | -6.46
-17 | -0.849 | 0.12142 | -0.003 | -6.996
-16.5 | -0.866 | 0.11531 | -0.003 | -7.509
-16 | -0.882 | 0.10719 | -0.004 | -8.23
-15.5 | -0.902 | 0.09339 | -0.004 | -9.659
-15 | -0.924 | 0.07699 | -0.005 | -12.007
-14.5 | -0.985 | 0.04332 | -0.007 | -22.739
-14 | -1.025 | 0.02693 | -0.007 | -38.072
-13.5 | -1.044 | 0.01984 | -0.008 | -52.621
-13 | -1.043 | 0.01762 | -0.009 | -59.191
-12.5 | -1.034 | 0.01637 | -0.009 | -63.163
-12 | -1.022 | 0.01506 | -0.01 | -67.813
-11.5 | -1.005 | 0.01395 | -0.01 | -72.028
-11 | -0.984 | 0.01281 | -0.011 | -76.82
-10.5 | -0.957 | 0.01214 | -0.011 | -78.854
-10 | -0.926 | 0.01088 | -0.012 | -85.143
-9.5 | -0.893 | 0.01081 | -0.012 | -82.612
-9 | -0.849 | 0.01029 | -0.013 | -82.486
-8.5 | -0.802 | 0.00991 | -0.013 | -80.951
-8 | -0.752 | 0.00955 | -0.014 | -78.823
-7.5 | -0.701 | 0.0093 | -0.014 | -75.363
-7 | -0.647 | 0.00901 | -0.015 | -71.854
-6.5 | -0.592 | 0.00874 | -0.015 | -67.82
-6 | -0.536 | 0.00844 | -0.016 | -63.565
-5.5 | -0.479 | 0.0082 | -0.016 | -58.478
-5 | -0.422 | 0.008 | -0.017 | -52.728
-4.5 | -0.363 | 0.00785 | -0.017 | -46.242
-4 | -0.304 | 0.00765 | -0.018 | -39.723
-3.5 | -0.244 | 0.00747 | -0.019 | -32.645
-3 | -0.184 | 0.00552 | -0.019 | -33.323
-2.5 | -0.123 | 0.00545 | -0.02 | -22.644
-2 | -0.063 | 0.00539 | -0.02 | -11.624
-1.5 | -0.002 | 0.00542 | -0.021 | -0.345
-1 | 0.059 | 0.00541 | -0.021 | 10.918
-0.5 | 0.12 | 0.00541 | -0.022 | 22.203
0 | 0.181 | 0.00542 | -0.022 | 33.371
0.5 | 0.241 | 0.00545 | -0.023 | 44.267
1 | 0.302 | 0.00551 | -0.023 | 54.873
1.5 | 0.363 | 0.00554 | -0.024 | 65.48
2 | 0.423 | 0.00562 | -0.025 | 75.349
2.5 | 0.484 | 0.00569 | -0.025 | 85.066
3 | 0.544 | 0.00584 | -0.026 | 93.153
3.5 | 0.605 | 0.00599 | -0.026 | 100.995
4 | 0.664 | 0.00618 | -0.027 | 107.594
4.5 | 0.724 | 0.00645 | -0.027 | 112.271
5 | 0.783 | 0.00689 | -0.028 | 113.634
5.5 | 0.841 | 0.00735 | -0.029 | 114.4
6 | 0.899 | 0.00785 | -0.029 | 114.523
6.5 | 0.955 | 0.00872 | -0.03 | 109.52
7 | 1.001 | 0.00962 | -0.03 | 104.104
7.5 | 1.049 | 0.01041 | -0.03 | 100.708
8 | 1.092 | 0.01214 | -0.031 | 89.937
8.5 | 1.136 | 0.01295 | -0.031 | 87.748
9 | 1.179 | 0.0137 | -0.032 | 86.098
9.5 | 1.219 | 0.01452 | -0.032 | 83.956
10 | 1.254 | 0.01543 | -0.032 | 81.281
10.5 | 1.285 | 0.01644 | -0.033 | 78.155
11 | 1.311 | 0.01757 | -0.033 | 74.628
11.5 | 1.334 | 0.01881 | -0.034 | 70.912
12 | 1.352 | 0.02012 | -0.034 | 67.176
12.5 | 1.364 | 0.02157 | -0.034 | 63.209
13 | 1.367 | 0.0232 | -0.035 | 58.934
13.5 | 1.366 | 0.02501 | -0.035 | 54.607
14 | 1.358 | 0.02703 | -0.036 | 50.254
14.5 | 1.346 | 0.02893 | -0.036 | 46.544
15 | 1.328 | 0.03162 | -0.036 | 42.018
15.5 | 1.305 | 0.03504 | -0.036 | 37.254
16 | 1.28 | 0.03804 | -0.037 | 33.636
16.5 | 1.249 | 0.04191 | -0.037 | 29.816
17 | 1.214 | 0.04741 | -0.037 | 25.596
17.5 | 1.179 | 0.05185 | -0.037 | 22.73
18 | 1.137 | 0.05922 | -0.037 | 19.205

## 66. Re 4M Mach 0.00 (2)
BIGFOIL.COM POLAR EXPORT
NACA63-315 a=0.0
NACA63-315 a=0.0 |  |  |  | Cl Max: | 1.5972 | at alpha= | 19.5 | deg
XFOIL ncrit=9 |  |  |  | L/D Max: | 129.066 | at alpha= | 4.5 | deg
Re: | 4000000 |  |  | Cd Min: | 0.07223 | at alpha= | 20 | deg
Mach: | 0 |  |  | Cl=0 at alpha= | -1.5035 | deg
|  |  |  | @ Cl=0.1, Cd= | 0.0046202
|  |  |  | @ Cl=0.4, Cd= | 0.0046239
|  |  |  | @ Cl=0.6, Cd= | 0.005031
alpha (deg) | Cl | Cd | Cm | Cl/Cd
-20 | -1.5517 | 0.04479 | -0.045 | -34.6439
-19.5 | -1.5501 | 0.03971 | -0.046 | -39.0355
-19 | -1.5503 | 0.0349 | -0.0463 | -44.4212
-18.5 | -1.5437 | 0.03103 | -0.046 | -49.7486
-18 | -1.5309 | 0.02793 | -0.0451 | -54.812
-17.5 | -1.5141 | 0.02534 | -0.0438 | -59.7514
-17 | -1.4946 | 0.02314 | -0.0421 | -64.5895
-16.5 | -1.4715 | 0.02135 | -0.0402 | -68.9227
-16 | -1.4533 | 0.01945 | -0.0374 | -74.7198
-15 | -1.412 | 0.01715 | -0.0295 | -82.3324
-14.5 | -1.3842 | 0.01639 | -0.0257 | -84.4539
-14 | -1.3446 | 0.01567 | -0.0237 | -85.8073
-13.5 | -1.3012 | 0.01502 | -0.0223 | -86.6312
-13 | -1.2567 | 0.01432 | -0.0211 | -87.7584
-12.5 | -1.2117 | 0.01353 | -0.0199 | -89.5565
-12 | -1.1631 | 0.01294 | -0.0191 | -89.8841
-11.5 | -1.1128 | 0.01241 | -0.0186 | -89.6696
-11 | -1.0614 | 0.01192 | -0.0182 | -89.0436
-10.5 | -1.0086 | 0.01153 | -0.018 | -87.4761
-10 | -0.9569 | 0.01096 | -0.0177 | -87.3084
-9.5 | -0.9042 | 0.01044 | -0.0175 | -86.6092
-9 | -0.8501 | 0.01002 | -0.0174 | -84.8403
-8.5 | -0.7953 | 0.00965 | -0.0174 | -82.4145
-8 | -0.7399 | 0.00932 | -0.0176 | -79.3884
-7.5 | -0.6844 | 0.00896 | -0.0177 | -76.3839
-7 | -0.6287 | 0.00857 | -0.0179 | -73.3606
-6 | -0.515 | 0.00804 | -0.0185 | -64.0547
-5.5 | -0.458 | 0.00775 | -0.0189 | -59.0968
-5 | -0.4006 | 0.00754 | -0.0193 | -53.13
-4.5 | -0.343 | 0.00729 | -0.0197 | -47.0508
-4 | -0.2852 | 0.00707 | -0.0202 | -40.3395
-3.5 | -0.2277 | 0.00678 | -0.0207 | -33.5841
-3 | -0.1703 | 0.00642 | -0.0212 | -26.5265
-2.5 | -0.1132 | 0.00598 | -0.0217 | -18.9298
-2 | -0.0573 | 0.00525 | -0.0222 | -10.9143
-1.5 | 0.0004 | 0.00487 | -0.0228 | 0.082136
-1 | 0.0589 | 0.00469 | -0.0235 | 12.5586
-0.5 | 0.1178 | 0.00459 | -0.0242 | 25.6645
0 | 0.1767 | 0.0045 | -0.0249 | 39.2667
0.5 | 0.2359 | 0.00451 | -0.0256 | 52.306
1 | 0.2953 | 0.00454 | -0.0263 | 65.0441
1.5 | 0.3545 | 0.00457 | -0.0271 | 77.5711
2 | 0.4136 | 0.00464 | -0.0278 | 89.1379
2.5 | 0.4725 | 0.00472 | -0.0285 | 100.1059
3 | 0.5311 | 0.00484 | -0.0292 | 109.7314
3.5 | 0.5894 | 0.005 | -0.0298 | 117.88
4 | 0.6476 | 0.00517 | -0.0305 | 125.2611
4.5 | 0.7047 | 0.00546 | -0.031 | 129.0659
5 | 0.7585 | 0.00613 | -0.0312 | 123.7357
5.5 | 0.8129 | 0.00666 | -0.0314 | 122.0571
6 | 0.8657 | 0.00732 | -0.0315 | 118.265
6.5 | 0.9179 | 0.00797 | -0.0314 | 115.1694
7 | 0.969 | 0.00865 | -0.0311 | 112.0231
7.5 | 1.0199 | 0.00925 | -0.0308 | 110.2595
8 | 1.0687 | 0.00996 | -0.0302 | 107.2992
8.5 | 1.1172 | 0.01059 | -0.0295 | 105.4958
9 | 1.1652 | 0.01114 | -0.0287 | 104.5961
9.5 | 1.2114 | 0.01169 | -0.0277 | 103.627
10 | 1.2529 | 0.01226 | -0.0258 | 102.1941
10.5 | 1.2973 | 0.01277 | -0.0245 | 101.5897
11 | 1.3343 | 0.01356 | -0.0222 | 98.3997
11.5 | 1.3592 | 0.01434 | -0.0178 | 94.7838
12 | 1.3824 | 0.01549 | -0.014 | 89.2447
12.5 | 1.4073 | 0.01683 | -0.011 | 83.6185
13 | 1.4335 | 0.01828 | -0.0086 | 78.419
13.5 | 1.4575 | 0.02002 | -0.0064 | 72.8022
14 | 1.4779 | 0.02212 | -0.0042 | 66.8128
14.5 | 1.499 | 0.02432 | -0.0024 | 61.6365
15 | 1.5189 | 0.02673 | -0.0009 | 56.8238
15.5 | 1.5355 | 0.0295 | 0.0005 | 52.0508
16 | 1.5486 | 0.03271 | 0.0016 | 47.3433
16.5 | 1.5584 | 0.03642 | 0.0025 | 42.7897
17 | 1.5729 | 0.03996 | 0.0028 | 39.3619
17.5 | 1.5835 | 0.04403 | 0.0029 | 35.9641
18 | 1.5916 | 0.04855 | 0.0025 | 32.7827
18.5 | 1.5961 | 0.05371 | 0.0018 | 29.717
19 | 1.5966 | 0.05954 | 0.0006 | 26.8156
19.5 | 1.5972 | 0.06562 | -0.001 | 24.3401
20 | 1.5956 | 0.07223 | -0.0031 | 22.0905

## 67. Re 4M Mach 0.10 (1)
BIGFOIL.COM POLAR EXPORT
NACA63-315 a=0.0
NACA63-315 a=0.0 |  |  |  | Cl Max: | 1.359 | at alpha= | 13 | deg
JavaFoil+Calcfoil stall+Eppler ext transition |  |  |  | L/D Max: | 114.658 | at alpha= | 6 | deg
Re: | 4000000 |  |  | Cd Min: | 0.0054 | at alpha= | -2 | deg
Mach: | 0.1 |  |  | Cl=0 at alpha= | -1.4836 | deg
|  |  |  | @ Cl=0.1, Cd= | 0.00541
|  |  |  | @ Cl=0.4, Cd= | 0.0055987
|  |  |  | @ Cl=0.6, Cd= | 0.0059629
alpha (deg) | Cl | Cd | Cm | Cl/Cd
-18 | -0.766 | 0.14101 | -0.003 | -5.433
-17.5 | -0.79 | 0.13374 | -0.003 | -5.907
-17 | -0.814 | 0.12436 | -0.003 | -6.541
-16.5 | -0.834 | 0.11857 | -0.003 | -7.033
-16 | -0.854 | 0.10926 | -0.004 | -7.819
-15.5 | -0.872 | 0.09977 | -0.004 | -8.738
-15 | -0.885 | 0.09083 | -0.005 | -9.746
-14.5 | -0.913 | 0.07129 | -0.006 | -12.813
-14 | -0.99 | 0.03341 | -0.007 | -29.646
-13.5 | -1.024 | 0.02166 | -0.008 | -47.287
-13 | -1.03 | 0.01824 | -0.009 | -56.479
-12.5 | -1.024 | 0.01688 | -0.009 | -60.664
-12 | -1.015 | 0.01543 | -0.01 | -65.735
-11.5 | -1 | 0.01423 | -0.01 | -70.242
-11 | -0.981 | 0.01307 | -0.011 | -75.043
-10.5 | -0.956 | 0.01231 | -0.011 | -77.66
-10 | -0.927 | 0.01092 | -0.012 | -84.858
-9.5 | -0.895 | 0.01087 | -0.012 | -82.325
-9 | -0.851 | 0.01042 | -0.013 | -81.715
-8.5 | -0.805 | 0.01002 | -0.013 | -80.297
-8 | -0.755 | 0.00967 | -0.014 | -78.092
-7.5 | -0.703 | 0.00935 | -0.014 | -75.193
-7 | -0.65 | 0.00905 | -0.015 | -71.784
-6.5 | -0.595 | 0.00876 | -0.015 | -67.936
-6 | -0.539 | 0.00853 | -0.016 | -63.188
-5.5 | -0.482 | 0.00826 | -0.016 | -58.29
-5 | -0.424 | 0.00806 | -0.017 | -52.574
-4.5 | -0.365 | 0.00786 | -0.018 | -46.384
-4 | -0.305 | 0.00765 | -0.018 | -39.88
-3.5 | -0.245 | 0.00748 | -0.019 | -32.774
-3 | -0.185 | 0.00552 | -0.019 | -33.462
-2.5 | -0.124 | 0.00548 | -0.02 | -22.622
-2 | -0.063 | 0.0054 | -0.02 | -11.675
-1.5 | -0.002 | 0.00542 | -0.021 | -0.347
-1 | 0.059 | 0.00541 | -0.021 | 10.968
-0.5 | 0.121 | 0.00541 | -0.022 | 22.302
0 | 0.182 | 0.00543 | -0.022 | 33.524
0.5 | 0.243 | 0.00547 | -0.023 | 44.36
1 | 0.304 | 0.00551 | -0.024 | 55.154
1.5 | 0.365 | 0.00557 | -0.024 | 65.471
2 | 0.426 | 0.00562 | -0.025 | 75.659
2.5 | 0.486 | 0.00574 | -0.025 | 84.786
3 | 0.547 | 0.00585 | -0.026 | 93.467
3.5 | 0.608 | 0.00598 | -0.026 | 101.651
4 | 0.668 | 0.0062 | -0.027 | 107.717
4.5 | 0.728 | 0.00652 | -0.028 | 111.7
5 | 0.787 | 0.00696 | -0.028 | 113.019
5.5 | 0.845 | 0.00738 | -0.029 | 114.591
6 | 0.903 | 0.00787 | -0.029 | 114.658
6.5 | 0.959 | 0.00885 | -0.03 | 108.366
7 | 1.005 | 0.00971 | -0.03 | 103.455
7.5 | 1.052 | 0.01055 | -0.03 | 99.731
8 | 1.096 | 0.01223 | -0.031 | 89.569
8.5 | 1.14 | 0.0131 | -0.031 | 87.038
9 | 1.182 | 0.01387 | -0.032 | 85.246
9.5 | 1.222 | 0.01471 | -0.032 | 83.061
10 | 1.256 | 0.01565 | -0.033 | 80.289
10.5 | 1.286 | 0.01669 | -0.033 | 77.082
11 | 1.311 | 0.01795 | -0.033 | 73.067
11.5 | 1.333 | 0.01913 | -0.034 | 69.649
12 | 1.349 | 0.0205 | -0.034 | 65.805
12.5 | 1.358 | 0.022 | -0.035 | 61.72
13 | 1.359 | 0.0237 | -0.035 | 57.346
13.5 | 1.354 | 0.02559 | -0.035 | 52.917
14 | 1.343 | 0.02772 | -0.036 | 48.454
14.5 | 1.326 | 0.03 | -0.036 | 44.212
15 | 1.304 | 0.03296 | -0.036 | 39.571
15.5 | 1.277 | 0.03629 | -0.036 | 35.188
16 | 1.245 | 0.04009 | -0.037 | 31.06
16.5 | 1.208 | 0.04506 | -0.037 | 26.811
17 | 1.17 | 0.04927 | -0.037 | 23.757
17.5 | 1.126 | 0.05659 | -0.037 | 19.897
18 | 1.081 | 0.06397 | -0.037 | 16.897

## 68. Re 4M Mach 0.10 (2)
BIGFOIL.COM POLAR EXPORT
NACA63-315 a=0.0
NACA63-315 a=0.0 |  |  |  | Cl Max: | 1.5849 | at alpha= | 19.5 | deg
XFOIL ncrit=9 |  |  |  | L/D Max: | 129.434 | at alpha= | 4.5 | deg
Re: | 4000000 |  |  | Cd Min: | 0.07699 | at alpha= | 20 | deg
Mach: | 0.1 |  |  | Cl=0 at alpha= | -1.5043 | deg
|  |  |  | @ Cl=0.1, Cd= | 0.0046282
|  |  |  | @ Cl=0.4, Cd= | 0.0046308
|  |  |  | @ Cl=0.6, Cd= | 0.0050466
alpha (deg) | Cl | Cd | Cm | Cl/Cd
-20 | -1.5248 | 0.05049 | -0.0455 | -30.2
-19.5 | -1.5304 | 0.04412 | -0.0475 | -34.6872
-19 | -1.53 | 0.03894 | -0.0485 | -39.2912
-18.5 | -1.5267 | 0.03439 | -0.0487 | -44.3937
-18 | -1.5202 | 0.03045 | -0.0481 | -49.9245
-17.5 | -1.508 | 0.02725 | -0.047 | -55.3394
-17 | -1.4914 | 0.02463 | -0.0455 | -60.5522
-16.5 | -1.4701 | 0.02252 | -0.0436 | -65.2798
-16 | -1.4481 | 0.02066 | -0.0413 | -70.092
-15 | -1.4075 | 0.01775 | -0.0341 | -79.2958
-14.5 | -1.3871 | 0.01684 | -0.0291 | -82.3694
-14 | -1.3511 | 0.01607 | -0.0263 | -84.0759
-13.5 | -1.3088 | 0.01535 | -0.0245 | -85.2638
-13 | -1.2631 | 0.01474 | -0.0232 | -85.692
-12.5 | -1.2192 | 0.01384 | -0.0216 | -88.0925
-12 | -1.171 | 0.01318 | -0.0206 | -88.8467
-11.5 | -1.1205 | 0.01262 | -0.0199 | -88.7876
-11 | -1.069 | 0.01209 | -0.0194 | -88.4202
-10.5 | -1.0158 | 0.01166 | -0.019 | -87.1184
-10 | -0.963 | 0.01116 | -0.0186 | -86.2903
-9.5 | -0.9104 | 0.01057 | -0.0182 | -86.1306
-9 | -0.856 | 0.01012 | -0.0181 | -84.585
-8.5 | -0.8008 | 0.00973 | -0.018 | -82.3022
-7.5 | -0.6888 | 0.00905 | -0.0182 | -76.1105
-7 | -0.6328 | 0.00862 | -0.0182 | -73.4107
-6.5 | -0.5759 | 0.00832 | -0.0185 | -69.2188
-6 | -0.5184 | 0.00807 | -0.0188 | -64.2379
-5.5 | -0.4609 | 0.00778 | -0.0191 | -59.2416
-5 | -0.4031 | 0.00756 | -0.0195 | -53.3201
-4.5 | -0.3451 | 0.00731 | -0.0199 | -47.2093
-4 | -0.2869 | 0.00708 | -0.0204 | -40.5226
-3.5 | -0.229 | 0.00681 | -0.0208 | -33.627
-3 | -0.1712 | 0.00645 | -0.0213 | -26.5426
-2.5 | -0.1138 | 0.006 | -0.0218 | -18.9667
-2 | -0.0575 | 0.00528 | -0.0223 | -10.8902
-1.5 | 0.0005 | 0.00488 | -0.023 | 0.10246
-1 | 0.0593 | 0.00469 | -0.0236 | 12.6439
-0.5 | 0.1186 | 0.0046 | -0.0243 | 25.7826
0 | 0.1779 | 0.0045 | -0.025 | 39.5333
1 | 0.2972 | 0.00455 | -0.0265 | 65.3187
1.5 | 0.3568 | 0.00458 | -0.0272 | 77.9039
2 | 0.4163 | 0.00465 | -0.0279 | 89.5269
2.5 | 0.4756 | 0.00473 | -0.0286 | 100.5497
3 | 0.5346 | 0.00485 | -0.0293 | 110.2268
3.5 | 0.5933 | 0.00502 | -0.03 | 118.1873
4.5 | 0.7093 | 0.00548 | -0.0311 | 129.4343
5 | 0.7634 | 0.00616 | -0.0313 | 123.9286
5.5 | 0.8181 | 0.00671 | -0.0315 | 121.9225
6 | 0.8713 | 0.00737 | -0.0315 | 118.2225
6.5 | 0.9236 | 0.00804 | -0.0313 | 114.8756
7 | 0.9751 | 0.00871 | -0.031 | 111.9518
7.5 | 1.0262 | 0.00932 | -0.0306 | 110.1073
8 | 1.0744 | 0.01009 | -0.0298 | 106.4817
8.5 | 1.1233 | 0.0107 | -0.0291 | 104.9813
9 | 1.1713 | 0.01127 | -0.0282 | 103.9308
9.5 | 1.2175 | 0.01182 | -0.027 | 103.0034
10 | 1.2583 | 0.01241 | -0.0248 | 101.394
10.5 | 1.302 | 0.01297 | -0.0233 | 100.3855
11 | 1.3338 | 0.01376 | -0.0199 | 96.9331
11.5 | 1.3578 | 0.01469 | -0.0156 | 92.4302
12 | 1.3814 | 0.01598 | -0.012 | 86.4456
12.5 | 1.4077 | 0.01738 | -0.0092 | 80.9954
13 | 1.4333 | 0.01898 | -0.0068 | 75.5163
13.5 | 1.4562 | 0.0209 | -0.0046 | 69.6746
14 | 1.4756 | 0.0232 | -0.0024 | 63.6034
14.5 | 1.4977 | 0.02544 | -0.0008 | 58.8719
15 | 1.5163 | 0.02806 | 0.0008 | 54.0378
15.5 | 1.5311 | 0.03112 | 0.0021 | 49.1999
16 | 1.5417 | 0.0347 | 0.0032 | 44.4294
16.5 | 1.5548 | 0.03834 | 0.0038 | 40.5529
17 | 1.5677 | 0.0422 | 0.004 | 37.1493
17.5 | 1.5766 | 0.04663 | 0.0039 | 33.8109
18 | 1.5819 | 0.05167 | 0.0034 | 30.6154
18.5 | 1.5828 | 0.05745 | 0.0024 | 27.5509
19 | 1.5825 | 0.06364 | 0.0009 | 24.8664
19.5 | 1.5849 | 0.06973 | -0.0009 | 22.7291
20 | 1.5805 | 0.07699 | -0.0034 | 20.5286

## 69. Re 4M Mach 0.25 (1)
BIGFOIL.COM POLAR EXPORT
NACA63-315 a=0.0
NACA63-315 a=0.0 |  |  |  | Cl Max: | 1.317 | at alpha= | 12 | deg
JavaFoil+Calcfoil stall+Eppler ext transition |  |  |  | L/D Max: | 113.244 | at alpha= | 5.5 | deg
Re: | 4000000 |  |  | Cd Min: | 0.00544 | at alpha= | -1 | deg
Mach: | 0.25 |  |  | Cl=0 at alpha= | -1.4841 | deg
|  |  |  | @ Cl=0.1, Cd= | 0.0054462
|  |  |  | @ Cl=0.4, Cd= | 0.0056442
|  |  |  | @ Cl=0.6, Cd= | 0.0060119
alpha (deg) | Cl | Cd | Cm | Cl/Cd
-16.5 | -0.555 | 0.13881 | -0.003 | -3.995
-16 | -0.609 | 0.13024 | -0.003 | -4.677
-15.5 | -0.657 | 0.12181 | -0.003 | -5.396
-15 | -0.697 | 0.11241 | -0.004 | -6.197
-14.5 | -0.73 | 0.10425 | -0.004 | -7.006
-14 | -0.76 | 0.09503 | -0.005 | -8.001
-13.5 | -0.786 | 0.08625 | -0.005 | -9.109
-13 | -0.813 | 0.07324 | -0.006 | -11.095
-12.5 | -0.924 | 0.0254 | -0.009 | -36.384
-12 | -0.952 | 0.01854 | -0.01 | -51.355
-11.5 | -0.958 | 0.01606 | -0.01 | -59.652
-11 | -0.953 | 0.01454 | -0.011 | -65.575
-10.5 | -0.94 | 0.01347 | -0.011 | -69.761
-10 | -0.918 | 0.01272 | -0.012 | -72.194
-9.5 | -0.89 | 0.01183 | -0.013 | -75.197
-9 | -0.86 | 0.01104 | -0.013 | -77.866
-8.5 | -0.816 | 0.01045 | -0.014 | -78.073
-8 | -0.768 | 0.01002 | -0.014 | -76.595
-7.5 | -0.717 | 0.00969 | -0.015 | -73.979
-7 | -0.664 | 0.0093 | -0.015 | -71.337
-6.5 | -0.608 | 0.00899 | -0.016 | -67.648
-6 | -0.552 | 0.0087 | -0.016 | -63.415
-5.5 | -0.494 | 0.00844 | -0.017 | -58.467
-5 | -0.434 | 0.00822 | -0.017 | -52.881
-4.5 | -0.374 | 0.00793 | -0.018 | -47.166
-4 | -0.313 | 0.0078 | -0.019 | -40.166
-3.5 | -0.252 | 0.00758 | -0.019 | -33.216
-3 | -0.19 | 0.00555 | -0.02 | -34.193
-2.5 | -0.127 | 0.00551 | -0.02 | -23.124
-2 | -0.065 | 0.00548 | -0.021 | -11.813
-1.5 | -0.002 | 0.00545 | -0.021 | -0.355
-1 | 0.061 | 0.00544 | -0.022 | 11.225
-0.5 | 0.124 | 0.00545 | -0.023 | 22.736
0 | 0.187 | 0.00548 | -0.023 | 34.121
0.5 | 0.249 | 0.00552 | -0.024 | 45.15
1 | 0.312 | 0.00556 | -0.024 | 56.125
1.5 | 0.375 | 0.00562 | -0.025 | 66.711
2 | 0.437 | 0.00568 | -0.025 | 76.915
2.5 | 0.5 | 0.0058 | -0.026 | 86.136
3 | 0.562 | 0.00592 | -0.027 | 94.889
3.5 | 0.624 | 0.00607 | -0.027 | 102.884
4 | 0.686 | 0.00631 | -0.028 | 108.628
4.5 | 0.747 | 0.00675 | -0.028 | 110.713
5 | 0.808 | 0.0072 | -0.029 | 112.276
5.5 | 0.868 | 0.00766 | -0.029 | 113.244
6 | 0.926 | 0.00834 | -0.03 | 111.074
6.5 | 0.975 | 0.00938 | -0.03 | 103.974
7 | 1.025 | 0.01036 | -0.031 | 98.913
7.5 | 1.069 | 0.0123 | -0.031 | 86.903
8 | 1.115 | 0.01307 | -0.031 | 85.312
8.5 | 1.159 | 0.01403 | -0.032 | 82.61
9 | 1.199 | 0.0149 | -0.032 | 80.481
9.5 | 1.235 | 0.01595 | -0.033 | 77.481
10 | 1.265 | 0.01706 | -0.033 | 74.153
10.5 | 1.288 | 0.01831 | -0.034 | 70.331
11 | 1.305 | 0.01976 | -0.034 | 66.014
11.5 | 1.314 | 0.02133 | -0.034 | 61.625
12 | 1.317 | 0.02307 | -0.035 | 57.063
12.5 | 1.308 | 0.02505 | -0.035 | 52.231
13 | 1.287 | 0.02734 | -0.036 | 47.058
13.5 | 1.255 | 0.03013 | -0.036 | 41.645
14 | 1.212 | 0.03364 | -0.036 | 36.036
14.5 | 1.16 | 0.03758 | -0.036 | 30.866
15 | 1.097 | 0.04313 | -0.036 | 25.436
15.5 | 1.023 | 0.05133 | -0.036 | 19.934
16 | 0.933 | 0.06721 | -0.035 | 13.88
16.5 | 0.821 | 0.10065 | -0.031 | 8.155
17 | 0.728 | 0.12626 | -0.027 | 5.764

## 70. Re 4M Mach 0.25 (2)
BIGFOIL.COM POLAR EXPORT
NACA63-315 a=0.0
NACA63-315 a=0.0 |  |  |  | Cl Max: | 1.5218 | at alpha= | 17.5 | deg
XFOIL ncrit=9 |  |  |  | L/D Max: | 130.765 | at alpha= | 4.5 | deg
Re: | 4000000 |  |  | Cd Min: | 0.15952 | at alpha= | -20 | deg
Mach: | 0.25 |  |  | Cl=0 at alpha= | -1.5076 | deg
|  |  |  | @ Cl=0.1, Cd= | 0.0046803
|  |  |  | @ Cl=0.4, Cd= | 0.0046796
|  |  |  | @ Cl=0.6, Cd= | 0.0050649
alpha (deg) | Cl | Cd | Cm | Cl/Cd
-20 | -0.9713 | 0.15952 | 0.0192 | -6.0889
-19.5 | -1.2279 | 0.1021 | -0.0225 | -12.0264
-19 | -1.3041 | 0.08102 | -0.0374 | -16.096
-18.5 | -1.3533 | 0.06611 | -0.0472 | -20.4704
-18 | -1.3834 | 0.05518 | -0.0532 | -25.0707
-17.5 | -1.4058 | 0.04623 | -0.057 | -30.4088
-17 | -1.4166 | 0.03939 | -0.0587 | -35.9634
-16.5 | -1.4197 | 0.03385 | -0.0589 | -41.9409
-16 | -1.413 | 0.02956 | -0.058 | -47.8011
-14.5 | -1.3617 | 0.02118 | -0.0506 | -64.2918
-14 | -1.3418 | 0.01929 | -0.0465 | -69.5594
-13.5 | -1.3185 | 0.01784 | -0.0419 | -73.907
-13 | -1.2928 | 0.01683 | -0.0364 | -76.8152
-12.5 | -1.2509 | 0.01596 | -0.0333 | -78.3772
-12 | -1.2038 | 0.01516 | -0.0309 | -79.4063
-11.5 | -1.1593 | 0.01402 | -0.0283 | -82.689
-11 | -1.1076 | 0.01327 | -0.0266 | -83.4665
-10.5 | -1.0535 | 0.01264 | -0.0252 | -83.3465
-10 | -0.9971 | 0.01217 | -0.0243 | -81.931
-9.5 | -0.9423 | 0.01152 | -0.0232 | -81.7969
-9 | -0.8881 | 0.01075 | -0.0221 | -82.614
-8.5 | -0.8309 | 0.01023 | -0.0215 | -81.2219
-8 | -0.773 | 0.00978 | -0.021 | -79.0389
-7.5 | -0.7142 | 0.0094 | -0.0207 | -75.9787
-7 | -0.6557 | 0.00896 | -0.0205 | -73.1808
-6.5 | -0.5968 | 0.00855 | -0.0204 | -69.8012
-6 | -0.537 | 0.00825 | -0.0204 | -65.0909
-5.5 | -0.4768 | 0.00799 | -0.0206 | -59.6746
-5 | -0.417 | 0.00768 | -0.0208 | -54.2969
-4.5 | -0.3566 | 0.00746 | -0.0211 | -47.8016
-4 | -0.2962 | 0.00722 | -0.0214 | -41.0249
-3.5 | -0.2359 | 0.00694 | -0.0218 | -33.9914
-2.5 | -0.1166 | 0.00615 | -0.0227 | -18.9593
-2 | -0.0586 | 0.0054 | -0.0232 | -10.8519
-1.5 | 0.0009 | 0.00494 | -0.0237 | 0.18219
-1 | 0.0619 | 0.00473 | -0.0244 | 13.0867
-0.5 | 0.1232 | 0.00465 | -0.0251 | 26.4946
0 | 0.1844 | 0.00455 | -0.0258 | 40.5275
0.5 | 0.2462 | 0.00456 | -0.0266 | 53.9912
1 | 0.3079 | 0.0046 | -0.0273 | 66.9348
1.5 | 0.3696 | 0.00465 | -0.028 | 79.4839
2 | 0.4313 | 0.00471 | -0.0288 | 91.5711
2.5 | 0.4927 | 0.00481 | -0.0295 | 102.4324
3.5 | 0.6148 | 0.0051 | -0.0307 | 120.549
4 | 0.6755 | 0.00528 | -0.0313 | 127.9356
4.5 | 0.7349 | 0.00562 | -0.0317 | 130.7651
5 | 0.7906 | 0.00636 | -0.0317 | 124.3082
5.5 | 0.8471 | 0.00693 | -0.0317 | 122.2367
6 | 0.9013 | 0.00768 | -0.0313 | 117.3568
6.5 | 0.9549 | 0.0084 | -0.0308 | 113.6786
7 | 1.0071 | 0.00914 | -0.0301 | 110.186
7.5 | 1.0583 | 0.00986 | -0.0291 | 107.3327
8 | 1.1063 | 0.01069 | -0.0277 | 103.4892
8.5 | 1.1557 | 0.01133 | -0.0263 | 102.0035
9 | 1.2024 | 0.01198 | -0.0244 | 100.3673
9.5 | 1.2443 | 0.01268 | -0.0218 | 98.1309
10 | 1.2738 | 0.01322 | -0.0168 | 96.354
10.5 | 1.3004 | 0.01437 | -0.0126 | 90.4941
11 | 1.3295 | 0.01562 | -0.0091 | 85.1152
11.5 | 1.3551 | 0.01729 | -0.0058 | 78.3748
12 | 1.3818 | 0.0191 | -0.003 | 72.3455
12.5 | 1.4069 | 0.02117 | -0.0005 | 66.4573
13 | 1.4276 | 0.02369 | 0.0019 | 60.2617
13.5 | 1.4481 | 0.02641 | 0.0039 | 54.8315
14 | 1.467 | 0.02938 | 0.0057 | 49.9319
14.5 | 1.4816 | 0.03283 | 0.0073 | 45.1295
15 | 1.4915 | 0.03694 | 0.0084 | 40.3763
15.5 | 1.5041 | 0.04111 | 0.0091 | 36.5872
16 | 1.5146 | 0.04572 | 0.0093 | 33.1277
16.5 | 1.5213 | 0.05092 | 0.0091 | 29.8763
17 | 1.5213 | 0.05715 | 0.0082 | 26.6194
17.5 | 1.5218 | 0.0636 | 0.0069 | 23.9277
18 | 1.5212 | 0.0705 | 0.005 | 21.5773
18.5 | 1.5139 | 0.07858 | 0.0022 | 19.2657
19 | 1.5026 | 0.08753 | -0.0014 | 17.1667
19.5 | 1.4835 | 0.09804 | -0.0063 | 15.1316
20 | 1.4649 | 0.10889 | -0.0118 | 13.453

## 71. Re 4M Mach 0.50 (1)
BIGFOIL.COM POLAR EXPORT
NACA63-315 a=0.0
NACA63-315 a=0.0 |  |  |  | Cl Max: | 1.189 | at alpha= | 8.5 | deg
JavaFoil+Calcfoil stall+Eppler ext transition |  |  |  | L/D Max: | 107.052 | at alpha= | 4 | deg
Re: | 4000000 |  |  | Cd Min: | 0.00562 | at alpha= | -1.5 | deg
Mach: | 0.5 |  |  | Cl=0 at alpha= | -1.4857 | deg
|  |  |  | @ Cl=0.1, Cd= | 0.00565
|  |  |  | @ Cl=0.4, Cd= | 0.0058765
|  |  |  | @ Cl=0.6, Cd= | 0.0063196
alpha (deg) | Cl | Cd | Cm | Cl/Cd
-20 | -1.033 | 0.16457 | -0.002 | -6.277
-19.5 | -1.004 | 0.1583 | -0.002 | -6.343
-19 | -0.975 | 0.15335 | -0.003 | -6.356
-18.5 | -0.947 | 0.14861 | -0.003 | -6.374
-18 | -0.92 | 0.14484 | -0.003 | -6.351
-17.5 | -0.894 | 0.13875 | -0.003 | -6.447
-17 | -0.865 | 0.13895 | -0.004 | -6.227
-16.5 | -0.837 | 0.1303 | -0.004 | -6.42
-16 | -0.809 | 0.12711 | -0.004 | -6.363
-15.5 | -0.782 | 0.11895 | -0.004 | -6.572
-15 | -0.755 | 0.11628 | -0.004 | -6.493
-14.5 | -0.726 | 0.11222 | -0.005 | -6.465
-14 | -0.698 | 0.10725 | -0.005 | -6.507
-13.5 | -0.67 | 0.10356 | -0.005 | -6.473
-13 | -0.643 | 0.10027 | -0.005 | -6.413
-12.5 | -0.615 | 0.09581 | -0.005 | -6.421
-12 | -0.587 | 0.08832 | -0.006 | -6.644
-11.5 | -0.56 | 0.07872 | -0.006 | -7.109
-11 | -0.532 | 0.07388 | -0.006 | -7.204
-10.5 | -0.505 | 0.06686 | -0.007 | -7.547
-10 | -0.475 | 0.07609 | -0.006 | -6.249
-9.5 | -0.448 | 0.06629 | -0.007 | -6.758
-9 | -0.421 | 0.05875 | -0.007 | -7.166
-8.5 | -0.545 | 0.05682 | -0.007 | -9.599
-8 | -0.718 | 0.01393 | -0.015 | -51.527
-7.5 | -0.719 | 0.01224 | -0.016 | -58.692
-7 | -0.691 | 0.0102 | -0.017 | -67.808
-6.5 | -0.653 | 0.0104 | -0.018 | -62.763
-6 | -0.6 | 0.00981 | -0.018 | -61.174
-5.5 | -0.542 | 0.00943 | -0.019 | -57.447
-5 | -0.479 | 0.00898 | -0.02 | -53.383
-4.5 | -0.415 | 0.00864 | -0.02 | -48.004
-4 | -0.348 | 0.00833 | -0.021 | -41.803
-3.5 | -0.28 | 0.00809 | -0.021 | -34.675
-3 | -0.212 | 0.00786 | -0.022 | -26.935
-2.5 | -0.142 | 0.00571 | -0.023 | -24.903
-2 | -0.072 | 0.00564 | -0.023 | -12.829
-1.5 | -0.002 | 0.00562 | -0.024 | -0.384
-1 | 0.068 | 0.00565 | -0.025 | 12.073
-0.5 | 0.139 | 0.00565 | -0.025 | 24.537
0 | 0.209 | 0.0057 | -0.026 | 36.683
0.5 | 0.279 | 0.00574 | -0.026 | 48.559
1 | 0.349 | 0.00581 | -0.027 | 59.977
1.5 | 0.418 | 0.0059 | -0.028 | 70.957
2 | 0.488 | 0.00602 | -0.028 | 81.061
2.5 | 0.558 | 0.00621 | -0.029 | 89.903
3 | 0.627 | 0.00639 | -0.03 | 98.178
3.5 | 0.697 | 0.00667 | -0.03 | 104.432
4 | 0.765 | 0.00715 | -0.031 | 107.052
4.5 | 0.834 | 0.00784 | -0.032 | 106.351
5 | 0.891 | 0.00846 | -0.032 | 105.307
5.5 | 0.949 | 0.00936 | -0.032 | 101.438
6 | 1.004 | 0.01088 | -0.033 | 92.289
6.5 | 1.056 | 0.01236 | -0.033 | 85.441
7 | 1.102 | 0.01498 | -0.034 | 73.537
7.5 | 1.143 | 0.01636 | -0.034 | 69.84
8 | 1.174 | 0.0178 | -0.035 | 65.946
8.5 | 1.189 | 0.01949 | -0.035 | 61.008
9 | 1.178 | 0.02169 | -0.035 | 54.286
9.5 | 1.107 | 0.0249 | -0.036 | 44.454
10 | 0.74 | 0.02943 | -0.036 | 25.143
10.5 | 0.771 | 0.0301 | -0.036 | 25.609
11 | 0.761 | 0.04709 | -0.034 | 16.152
11.5 | 0.718 | 0.08836 | -0.019 | 8.124
12 | 0.746 | 0.08421 | -0.02 | 8.858
12.5 | 0.772 | 0.09658 | -0.02 | 7.993
13 | 0.803 | 0.1038 | -0.023 | 7.732
13.5 | 0.827 | 0.10676 | -0.021 | 7.742

## 72. Re 4M Mach 0.50 (2)
BIGFOIL.COM POLAR EXPORT
NACA63-315 a=0.0
NACA63-315 a=0.0 |  |  |  | Cl Max: | 1.316 | at alpha= | 11.5 | deg
XFOIL ncrit=9 |  |  |  | L/D Max: | 135.358 | at alpha= | 4.5 | deg
Re: | 4000000 |  |  | Cd Min: | 0.14802 | at alpha= | 16.5 | deg
Mach: | 0.5 |  |  | Cl=0 at alpha= | -1.5265 | deg
|  |  |  | @ Cl=0.1, Cd= | 0.0049024
|  |  |  | @ Cl=0.4, Cd= | 0.0049121
|  |  |  | @ Cl=0.6, Cd= | 0.005199
alpha (deg) | Cl | Cd | Cm | Cl/Cd
-13.5 | -0.6032 | 0.12702 | -0.0048 | -4.7489
-12.5 | -0.6346 | 0.09991 | -0.0227 | -6.3517
-12 | -0.6623 | 0.08538 | -0.0327 | -7.7571
-11.5 | -0.6965 | 0.06912 | -0.0439 | -10.0767
-11 | -0.7316 | 0.05507 | -0.0549 | -13.2849
-10.5 | -0.7635 | 0.04428 | -0.0619 | -17.2425
-10 | -0.7938 | 0.03554 | -0.0651 | -22.3354
-9.5 | -0.8308 | 0.02779 | -0.0646 | -29.8956
-9 | -0.8669 | 0.02134 | -0.0594 | -40.6232
-8.5 | -0.878 | 0.01753 | -0.0504 | -50.0856
-8 | -0.8499 | 0.01467 | -0.0439 | -57.9346
-7.5 | -0.8042 | 0.01265 | -0.0388 | -63.5731
-7 | -0.747 | 0.01126 | -0.035 | -66.341
-6.5 | -0.6834 | 0.01027 | -0.0322 | -66.5433
-6 | -0.6178 | 0.00941 | -0.03 | -65.6536
-5.5 | -0.5486 | 0.00886 | -0.0286 | -61.9187
-5 | -0.4784 | 0.00842 | -0.0276 | -56.8171
-4.5 | -0.4083 | 0.00803 | -0.027 | -50.8468
-4 | -0.3379 | 0.00772 | -0.0266 | -43.7694
-3.5 | -0.2676 | 0.00743 | -0.0265 | -36.0162
-3 | -0.1978 | 0.00714 | -0.0266 | -27.7031
-2.5 | -0.1292 | 0.0067 | -0.0267 | -19.2836
-2 | -0.0625 | 0.006 | -0.0269 | -10.4167
-1.5 | 0.0035 | 0.00519 | -0.0273 | 0.67437
-1 | 0.0735 | 0.00494 | -0.0279 | 14.8785
-0.5 | 0.1439 | 0.00484 | -0.0286 | 29.7314
0 | 0.2147 | 0.00478 | -0.0294 | 44.9163
0.5 | 0.286 | 0.0048 | -0.0302 | 59.5833
1 | 0.3572 | 0.00487 | -0.031 | 73.347
1.5 | 0.4284 | 0.00494 | -0.0317 | 86.7206
2 | 0.4999 | 0.00501 | -0.0324 | 99.7804
2.5 | 0.5712 | 0.00513 | -0.033 | 111.345
3 | 0.6422 | 0.0053 | -0.0335 | 121.1698
3.5 | 0.7131 | 0.00551 | -0.0338 | 129.4192
4 | 0.7834 | 0.0058 | -0.0339 | 135.069
4.5 | 0.8514 | 0.00629 | -0.0336 | 135.3577
5 | 0.9126 | 0.00723 | -0.0323 | 126.2241
5.5 | 0.9725 | 0.00814 | -0.0306 | 119.4717
7 | 1.1151 | 0.01152 | -0.0193 | 96.7969
7.5 | 1.1291 | 0.01301 | -0.011 | 86.7871
8 | 1.1582 | 0.01474 | -0.0057 | 78.5753
8.5 | 1.1884 | 0.01673 | -0.0011 | 71.0341
9 | 1.2147 | 0.01904 | 0.0035 | 63.7973
9.5 | 1.2519 | 0.02152 | 0.0059 | 58.1738
10 | 1.2744 | 0.02483 | 0.0094 | 51.325
10.5 | 1.2955 | 0.02847 | 0.0125 | 45.504
11 | 1.3118 | 0.03264 | 0.0153 | 40.19
11.5 | 1.316 | 0.03807 | 0.0174 | 34.5679
12 | 1.3145 | 0.04439 | 0.0186 | 29.6125
12.5 | 1.3014 | 0.05211 | 0.0187 | 24.9741
13 | 1.2829 | 0.06089 | 0.0173 | 21.0691
13.5 | 1.2595 | 0.07086 | 0.0144 | 17.7745
14 | 1.2295 | 0.08227 | 0.0096 | 14.9447
14.5 | 1.1988 | 0.0947 | 0.0033 | 12.6589
15 | 1.1717 | 0.10758 | -0.004 | 10.8914
15.5 | 1.1467 | 0.12093 | -0.0123 | 9.4823
16 | 1.1238 | 0.13459 | -0.0212 | 8.3498
16.5 | 1.1058 | 0.14802 | -0.0302 | 7.4706

## 73. Re 5M Mach 0.00 (1)
BIGFOIL.COM POLAR EXPORT
NACA63-315 a=0.0
NACA63-315 a=0.0 |  |  |  | Cl Max: | 1.37 | at alpha= | 13 | deg
JavaFoil+Calcfoil stall+Eppler ext transition |  |  |  | L/D Max: | 114.861 | at alpha= | 5.5 | deg
Re: | 5000000 |  |  | Cd Min: | 0.00529 | at alpha= | -0.5 | deg
Mach: | 0 |  |  | Cl=0 at alpha= | -1.4836 | deg
|  |  |  | @ Cl=0.1, Cd= | 0.0052998
|  |  |  | @ Cl=0.4, Cd= | 0.0055047
|  |  |  | @ Cl=0.6, Cd= | 0.0059252
alpha (deg) | Cl | Cd | Cm | Cl/Cd
-18 | -0.811 | 0.13424 | -0.003 | -6.04
-17.5 | -0.832 | 0.12563 | -0.003 | -6.622
-17 | -0.851 | 0.11928 | -0.003 | -7.13
-16.5 | -0.868 | 0.11259 | -0.003 | -7.71
-16 | -0.885 | 0.1039 | -0.004 | -8.52
-15.5 | -0.914 | 0.08411 | -0.005 | -10.864
-15 | -0.972 | 0.04982 | -0.006 | -19.519
-14.5 | -1.01 | 0.03311 | -0.007 | -30.499
-14 | -1.036 | 0.02363 | -0.007 | -43.829
-13.5 | -1.046 | 0.01915 | -0.008 | -54.625
-13 | -1.047 | 0.01645 | -0.009 | -63.683
-12.5 | -1.038 | 0.01535 | -0.009 | -67.595
-12 | -1.025 | 0.0142 | -0.01 | -72.206
-11.5 | -1.008 | 0.01321 | -0.01 | -76.285
-11 | -0.987 | 0.01222 | -0.011 | -80.788
-10.5 | -0.96 | 0.01035 | -0.011 | -92.795
-10 | -0.934 | 0.01103 | -0.012 | -84.668
-9.5 | -0.893 | 0.01038 | -0.012 | -86.097
-9 | -0.849 | 0.00989 | -0.013 | -85.865
-8.5 | -0.802 | 0.00955 | -0.013 | -84.014
-8 | -0.753 | 0.00923 | -0.014 | -81.527
-7.5 | -0.701 | 0.009 | -0.014 | -77.833
-7 | -0.647 | 0.00868 | -0.015 | -74.585
-6.5 | -0.592 | 0.00842 | -0.015 | -70.379
-6 | -0.536 | 0.00819 | -0.016 | -65.531
-5.5 | -0.479 | 0.00796 | -0.016 | -60.203
-5 | -0.422 | 0.00775 | -0.017 | -54.419
-4.5 | -0.363 | 0.00761 | -0.017 | -47.724
-4 | -0.304 | 0.00742 | -0.018 | -40.955
-3.5 | -0.244 | 0.00727 | -0.019 | -33.552
-3 | -0.184 | 0.00544 | -0.019 | -33.802
-2.5 | -0.123 | 0.00536 | -0.02 | -23.023
-2 | -0.063 | 0.0053 | -0.02 | -11.815
-1.5 | -0.002 | 0.00533 | -0.021 | -0.351
-1 | 0.059 | 0.00532 | -0.021 | 11.111
-0.5 | 0.12 | 0.00529 | -0.022 | 22.704
0 | 0.181 | 0.00534 | -0.022 | 33.872
0.5 | 0.241 | 0.00536 | -0.023 | 45.017
1 | 0.302 | 0.00541 | -0.023 | 55.859
1.5 | 0.363 | 0.00548 | -0.024 | 66.258
2 | 0.423 | 0.00552 | -0.025 | 76.7
2.5 | 0.484 | 0.00565 | -0.025 | 85.687
3 | 0.544 | 0.00576 | -0.026 | 94.502
3.5 | 0.605 | 0.00594 | -0.026 | 101.774
4 | 0.664 | 0.00622 | -0.027 | 106.901
4.5 | 0.724 | 0.0066 | -0.027 | 109.778
5 | 0.783 | 0.00692 | -0.028 | 113.218
5.5 | 0.841 | 0.00732 | -0.029 | 114.861
6 | 0.899 | 0.00797 | -0.029 | 112.746
6.5 | 0.955 | 0.0088 | -0.03 | 108.526
7 | 1.002 | 0.00954 | -0.03 | 105.063
7.5 | 1.051 | 0.01017 | -0.03 | 103.308
8 | 1.094 | 0.01163 | -0.031 | 94.056
8.5 | 1.139 | 0.0124 | -0.031 | 91.831
9 | 1.182 | 0.01311 | -0.032 | 90.153
9.5 | 1.222 | 0.01388 | -0.032 | 88.022
10 | 1.257 | 0.01475 | -0.032 | 85.245
10.5 | 1.288 | 0.01571 | -0.033 | 81.992
11 | 1.314 | 0.01678 | -0.033 | 78.311
11.5 | 1.337 | 0.01795 | -0.034 | 74.495
12 | 1.355 | 0.01919 | -0.034 | 70.591
12.5 | 1.366 | 0.02057 | -0.035 | 66.442
13 | 1.37 | 0.0221 | -0.035 | 62.004
13.5 | 1.369 | 0.02384 | -0.035 | 57.417
14 | 1.362 | 0.02577 | -0.036 | 52.84
14.5 | 1.35 | 0.02769 | -0.036 | 48.74
15 | 1.332 | 0.03011 | -0.036 | 44.235
15.5 | 1.309 | 0.03323 | -0.036 | 39.379
16 | 1.283 | 0.03605 | -0.037 | 35.594
16.5 | 1.253 | 0.03966 | -0.037 | 31.607
17 | 1.218 | 0.04468 | -0.037 | 27.255
17.5 | 1.182 | 0.04926 | -0.037 | 24.001
18 | 1.142 | 0.056 | -0.037 | 20.388

## 74. Re 5M Mach 0.00 (2)
BIGFOIL.COM POLAR EXPORT
NACA63-315 a=0.0
NACA63-315 a=0.0 |  |  |  | Cl Max: | 1.631 | at alpha= | 19.5 | deg
XFOIL ncrit=9 |  |  |  | L/D Max: | 127.791 | at alpha= | 4 | deg
Re: | 5000000 |  |  | Cd Min: | 0.06743 | at alpha= | 20 | deg
Mach: | 0 |  |  | Cl=0 at alpha= | -1.5079 | deg
|  |  |  | @ Cl=0.1, Cd= | 0.0044931
|  |  |  | @ Cl=0.4, Cd= | 0.0044758
|  |  |  | @ Cl=0.6, Cd= | 0.0049216
alpha (deg) | Cl | Cd | Cm | Cl/Cd
-20 | -1.5899 | 0.04057 | -0.0462 | -39.1891
-19.5 | -1.5877 | 0.03592 | -0.0466 | -44.201
-19 | -1.5806 | 0.03204 | -0.0464 | -49.3321
-18.5 | -1.5691 | 0.02877 | -0.0457 | -54.5395
-18 | -1.558 | 0.02571 | -0.0443 | -60.599
-17.5 | -1.5432 | 0.02317 | -0.0425 | -66.6034
-17 | -1.5238 | 0.02114 | -0.0404 | -72.0814
-16.5 | -1.5015 | 0.0195 | -0.038 | -77
-16 | -1.4783 | 0.0181 | -0.0351 | -81.674
-15.5 | -1.4577 | 0.01717 | -0.0308 | -84.8981
-15 | -1.4389 | 0.01622 | -0.0256 | -88.7115
-14.5 | -1.4019 | 0.0154 | -0.0234 | -91.0325
-14 | -1.36 | 0.01468 | -0.0218 | -92.6431
-13.5 | -1.315 | 0.01405 | -0.0206 | -93.5943
-13 | -1.2677 | 0.01348 | -0.0197 | -94.043
-12.5 | -1.219 | 0.01295 | -0.0189 | -94.1313
-12 | -1.1712 | 0.01223 | -0.0181 | -95.7645
-11.5 | -1.1205 | 0.01169 | -0.0176 | -95.8512
-11 | -1.0686 | 0.01121 | -0.0173 | -95.3256
-10.5 | -1.0157 | 0.01079 | -0.0171 | -94.1335
-10 | -0.9613 | 0.01048 | -0.0171 | -91.7271
-9.5 | -0.908 | 0.00999 | -0.0169 | -90.8909
-9 | -0.8541 | 0.00952 | -0.0169 | -89.7164
-8.5 | -0.7991 | 0.00916 | -0.0169 | -87.238
-8 | -0.7434 | 0.00884 | -0.0171 | -84.095
-7.5 | -0.6871 | 0.00856 | -0.0173 | -80.2687
-7 | -0.6308 | 0.00826 | -0.0176 | -76.368
-6.5 | -0.5742 | 0.00793 | -0.0179 | -72.4086
-6 | -0.517 | 0.00769 | -0.0182 | -67.2302
-5.5 | -0.4595 | 0.00749 | -0.0187 | -61.3485
-5 | -0.402 | 0.00723 | -0.0191 | -55.6017
-4.5 | -0.3441 | 0.00703 | -0.0196 | -48.9474
-4 | -0.2862 | 0.00683 | -0.0201 | -41.9034
-3.5 | -0.2283 | 0.00658 | -0.0206 | -34.696
-3 | -0.1706 | 0.00627 | -0.0211 | -27.2089
-2.5 | -0.113 | 0.00594 | -0.0216 | -19.0236
-2 | -0.056 | 0.00539 | -0.0222 | -10.3896
-1.5 | 0.0009 | 0.00485 | -0.0228 | 0.18557
-1 | 0.0593 | 0.00459 | -0.0235 | 12.9194
-0.5 | 0.1181 | 0.00445 | -0.0242 | 26.5393
0 | 0.1771 | 0.00439 | -0.0249 | 40.3417
0.5 | 0.2362 | 0.00435 | -0.0256 | 54.2989
1 | 0.2956 | 0.00437 | -0.0264 | 67.643
1.5 | 0.3549 | 0.00443 | -0.0271 | 80.1129
2 | 0.414 | 0.00449 | -0.0279 | 92.2049
2.5 | 0.4729 | 0.00458 | -0.0286 | 103.2533
3 | 0.5315 | 0.00471 | -0.0293 | 112.845
3.5 | 0.5898 | 0.00489 | -0.0299 | 120.6135
4 | 0.6479 | 0.00507 | -0.0306 | 127.7909
4.5 | 0.7038 | 0.00554 | -0.031 | 127.0397
5 | 0.7581 | 0.00616 | -0.0313 | 123.0682
5.5 | 0.8128 | 0.00666 | -0.0315 | 122.042
6 | 0.8658 | 0.0073 | -0.0316 | 118.6027
6.5 | 0.9189 | 0.00786 | -0.0316 | 116.9084
7 | 0.9709 | 0.00846 | -0.0314 | 114.7636
7.5 | 1.0223 | 0.00905 | -0.0312 | 112.9613
8 | 1.072 | 0.0097 | -0.0307 | 110.5155
8.5 | 1.1217 | 0.01027 | -0.0302 | 109.221
9 | 1.171 | 0.01079 | -0.0296 | 108.5264
9.5 | 1.2191 | 0.01128 | -0.0289 | 108.0762
10 | 1.265 | 0.0118 | -0.0278 | 107.2034
10.5 | 1.3052 | 0.01234 | -0.0256 | 105.7699
11 | 1.3487 | 0.01289 | -0.0243 | 104.6315
11.5 | 1.3796 | 0.01366 | -0.0208 | 100.9956
12 | 1.4013 | 0.01461 | -0.0163 | 95.9138
12.5 | 1.4273 | 0.01573 | -0.0131 | 90.7374
13 | 1.4514 | 0.01715 | -0.0102 | 84.6297
13.5 | 1.4742 | 0.01885 | -0.0076 | 78.2069
14 | 1.4992 | 0.02055 | -0.0055 | 72.9538
14.5 | 1.5216 | 0.02255 | -0.0036 | 67.4767
15 | 1.5405 | 0.02491 | -0.0018 | 61.8426
15.5 | 1.5559 | 0.02768 | -0.0001 | 56.2103
16 | 1.5724 | 0.03051 | 0.0011 | 51.5372
16.5 | 1.588 | 0.03357 | 0.002 | 47.3041
17 | 1.6013 | 0.03704 | 0.0026 | 43.2316
17.5 | 1.6115 | 0.04098 | 0.0029 | 39.3241
18 | 1.617 | 0.04564 | 0.0029 | 35.4294
18.5 | 1.6228 | 0.05047 | 0.0024 | 32.1538
19 | 1.6281 | 0.05559 | 0.0016 | 29.2876
19.5 | 1.631 | 0.06118 | 0.0003 | 26.659
20 | 1.6307 | 0.06743 | -0.0014 | 24.1836

## 75. Re 5M Mach 0.10 (1)
BIGFOIL.COM POLAR EXPORT
NACA63-315 a=0.0
NACA63-315 a=0.0 |  |  |  | Cl Max: | 1.362 | at alpha= | 13 | deg
JavaFoil+Calcfoil stall+Eppler ext transition |  |  |  | L/D Max: | 114.278 | at alpha= | 5.5 | deg
Re: | 5000000 |  |  | Cd Min: | 0.00531 | at alpha= | -2 | deg
Mach: | 0.1 |  |  | Cl=0 at alpha= | -1.4836 | deg
|  |  |  | @ Cl=0.1, Cd= | 0.0053266
|  |  |  | @ Cl=0.4, Cd= | 0.0055402
|  |  |  | @ Cl=0.6, Cd= | 0.0059264
alpha (deg) | Cl | Cd | Cm | Cl/Cd
-18 | -0.767 | 0.13768 | -0.003 | -5.573
-17.5 | -0.791 | 0.13143 | -0.003 | -6.018
-17 | -0.815 | 0.12186 | -0.003 | -6.688
-16.5 | -0.835 | 0.1155 | -0.003 | -7.232
-16 | -0.857 | 0.10623 | -0.004 | -8.063
-15.5 | -0.877 | 0.09526 | -0.004 | -9.201
-15 | -0.895 | 0.083 | -0.005 | -10.784
-14.5 | -0.964 | 0.04433 | -0.007 | -21.758
-14 | -1.007 | 0.02738 | -0.007 | -36.799
-13.5 | -1.029 | 0.02012 | -0.008 | -51.156
-13 | -1.035 | 0.01699 | -0.009 | -60.931
-12.5 | -1.028 | 0.01579 | -0.009 | -65.133
-12 | -1.018 | 0.01454 | -0.01 | -70.015
-11.5 | -1.003 | 0.01346 | -0.01 | -74.515
-11 | -0.984 | 0.01245 | -0.011 | -79.002
-10.5 | -0.959 | 0.01175 | -0.011 | -81.626
-10 | -0.935 | 0.01104 | -0.012 | -84.628
-9.5 | -0.895 | 0.01044 | -0.012 | -85.746
-9 | -0.851 | 0.01 | -0.013 | -85.091
-8.5 | -0.805 | 0.00966 | -0.013 | -83.356
-8 | -0.755 | 0.0093 | -0.014 | -81.169
-7.5 | -0.703 | 0.00905 | -0.014 | -77.703
-7 | -0.65 | 0.00877 | -0.015 | -74.089
-6.5 | -0.595 | 0.00849 | -0.015 | -70.087
-6 | -0.539 | 0.00827 | -0.016 | -65.181
-5.5 | -0.482 | 0.00798 | -0.016 | -60.358
-5 | -0.424 | 0.00781 | -0.017 | -54.247
-4.5 | -0.365 | 0.00762 | -0.018 | -47.889
-4 | -0.305 | 0.00742 | -0.018 | -41.117
-3.5 | -0.245 | 0.00728 | -0.019 | -33.696
-3 | -0.185 | 0.00545 | -0.019 | -33.921
-2.5 | -0.124 | 0.00536 | -0.02 | -23.122
-2 | -0.063 | 0.00531 | -0.02 | -11.867
-1.5 | -0.002 | 0.00533 | -0.021 | -0.353
-1 | 0.059 | 0.00532 | -0.021 | 11.154
-0.5 | 0.121 | 0.00533 | -0.022 | 22.649
0 | 0.182 | 0.00534 | -0.022 | 34.032
0.5 | 0.243 | 0.00537 | -0.023 | 45.149
1 | 0.304 | 0.00541 | -0.024 | 56.103
1.5 | 0.365 | 0.0055 | -0.024 | 66.306
2 | 0.426 | 0.00557 | -0.025 | 76.433
2.5 | 0.486 | 0.00565 | -0.025 | 86.034
3 | 0.547 | 0.00577 | -0.026 | 94.875
3.5 | 0.608 | 0.00595 | -0.026 | 102.18
4 | 0.668 | 0.00625 | -0.027 | 106.926
4.5 | 0.728 | 0.00661 | -0.028 | 110.105
5 | 0.787 | 0.00698 | -0.028 | 112.738
5.5 | 0.845 | 0.0074 | -0.029 | 114.278
6 | 0.903 | 0.008 | -0.029 | 112.884
6.5 | 0.959 | 0.00886 | -0.03 | 108.341
7 | 1.006 | 0.00963 | -0.03 | 104.517
7.5 | 1.051 | 0.01114 | -0.03 | 94.285
8 | 1.098 | 0.01173 | -0.031 | 93.624
8.5 | 1.143 | 0.01254 | -0.031 | 91.083
9 | 1.185 | 0.01327 | -0.032 | 89.304
9.5 | 1.225 | 0.01406 | -0.032 | 87.09
10 | 1.259 | 0.01496 | -0.033 | 84.191
10.5 | 1.289 | 0.01595 | -0.033 | 80.838
11 | 1.314 | 0.01713 | -0.033 | 76.746
11.5 | 1.335 | 0.01826 | -0.034 | 73.14
12 | 1.352 | 0.01955 | -0.034 | 69.146
12.5 | 1.361 | 0.02098 | -0.035 | 64.886
13 | 1.362 | 0.02259 | -0.035 | 60.298
13.5 | 1.357 | 0.02439 | -0.035 | 55.65
14 | 1.346 | 0.02642 | -0.036 | 50.968
14.5 | 1.33 | 0.02872 | -0.036 | 46.299
15 | 1.308 | 0.03135 | -0.036 | 41.704
15.5 | 1.28 | 0.0344 | -0.037 | 37.224
16 | 1.249 | 0.03794 | -0.037 | 32.918
16.5 | 1.212 | 0.0425 | -0.037 | 28.522
17 | 1.174 | 0.04713 | -0.037 | 24.9
17.5 | 1.13 | 0.05339 | -0.037 | 21.169
18 | 1.086 | 0.06029 | -0.037 | 18.007

## 76. Re 5M Mach 0.10 (2)
BIGFOIL.COM POLAR EXPORT
NACA63-315 a=0.0
NACA63-315 a=0.0 |  |  |  | Cl Max: | 1.6178 | at alpha= | 19 | deg
XFOIL ncrit=9 |  |  |  | L/D Max: | 128.114 | at alpha= | 4 | deg
Re: | 5000000 |  |  | Cd Min: | 0.07251 | at alpha= | 20 | deg
Mach: | 0.1 |  |  | Cl=0 at alpha= | -1.5087 | deg
|  |  |  | @ Cl=0.1, Cd= | 0.0045047
|  |  |  | @ Cl=0.4, Cd= | 0.0044804
|  |  |  | @ Cl=0.6, Cd= | 0.0049205
alpha (deg) | Cl | Cd | Cm | Cl/Cd
-20 | -1.5565 | 0.0467 | -0.0472 | -33.3298
-19.5 | -1.5621 | 0.04065 | -0.0486 | -38.428
-19 | -1.5651 | 0.03545 | -0.0491 | -44.1495
-18.5 | -1.5593 | 0.0314 | -0.0488 | -49.6592
-18 | -1.5469 | 0.02815 | -0.0478 | -54.952
-17.5 | -1.5344 | 0.02516 | -0.0463 | -60.9857
-17 | -1.5192 | 0.02262 | -0.0442 | -67.1618
-16.5 | -1.5 | 0.02056 | -0.0418 | -72.9572
-15.5 | -1.4539 | 0.01785 | -0.0355 | -81.451
-15 | -1.436 | 0.0168 | -0.0303 | -85.4762
-14.5 | -1.4081 | 0.01587 | -0.0263 | -88.7272
-14 | -1.3681 | 0.01505 | -0.0242 | -90.9037
-13.5 | -1.3237 | 0.01436 | -0.0227 | -92.1797
-13 | -1.2767 | 0.01374 | -0.0215 | -92.9185
-12.5 | -1.2275 | 0.01321 | -0.0206 | -92.922
-12 | -1.1793 | 0.01248 | -0.0196 | -94.4952
-11.5 | -1.1288 | 0.01188 | -0.0189 | -95.0168
-11 | -1.0765 | 0.01137 | -0.0184 | -94.679
-10.5 | -1.0232 | 0.01092 | -0.018 | -93.6996
-10 | -0.9684 | 0.01059 | -0.0179 | -91.4448
-9.5 | -0.9141 | 0.01015 | -0.0177 | -90.0591
-9 | -0.8601 | 0.00962 | -0.0175 | -89.4075
-8.5 | -0.8047 | 0.00924 | -0.0175 | -87.0887
-8 | -0.7486 | 0.0089 | -0.0176 | -84.1124
-7.5 | -0.6918 | 0.00861 | -0.0178 | -80.3484
-7 | -0.6349 | 0.00832 | -0.018 | -76.3101
-6.5 | -0.578 | 0.00797 | -0.0182 | -72.522
-6 | -0.5204 | 0.00771 | -0.0185 | -67.4968
-5.5 | -0.4624 | 0.00752 | -0.0189 | -61.4894
-5 | -0.4046 | 0.00725 | -0.0193 | -55.8069
-4.5 | -0.3462 | 0.00705 | -0.0198 | -49.1064
-4 | -0.2879 | 0.00685 | -0.0202 | -42.0292
-3 | -0.1715 | 0.0063 | -0.0212 | -27.2222
-2 | -0.0562 | 0.00542 | -0.0223 | -10.369
-1.5 | 0.001 | 0.00485 | -0.023 | 0.20619
-1 | 0.0597 | 0.0046 | -0.0236 | 12.9783
-0.5 | 0.1189 | 0.00446 | -0.0243 | 26.6592
0 | 0.1783 | 0.00439 | -0.0251 | 40.615
0.5 | 0.2378 | 0.00437 | -0.0258 | 54.4165
1 | 0.2976 | 0.00438 | -0.0265 | 67.9452
1.5 | 0.3572 | 0.00443 | -0.0273 | 80.6321
2 | 0.4167 | 0.0045 | -0.028 | 92.6
2.5 | 0.476 | 0.00459 | -0.0287 | 103.7037
3 | 0.535 | 0.00472 | -0.0294 | 113.3475
3.5 | 0.5937 | 0.0049 | -0.0301 | 121.1633
4 | 0.6521 | 0.00509 | -0.0307 | 128.1139
5 | 0.763 | 0.00619 | -0.0313 | 123.2633
5.5 | 0.818 | 0.00671 | -0.0316 | 121.9076
6 | 0.8714 | 0.00734 | -0.0316 | 118.7193
6.5 | 0.9245 | 0.00794 | -0.0315 | 116.4358
7 | 0.977 | 0.00852 | -0.0313 | 114.6714
7.5 | 1.0285 | 0.00913 | -0.031 | 112.6506
8 | 1.0781 | 0.00981 | -0.0304 | 109.8981
8.5 | 1.1283 | 0.01036 | -0.0298 | 108.9093
9 | 1.1776 | 0.01089 | -0.0291 | 108.1359
9.5 | 1.2254 | 0.01142 | -0.0282 | 107.303
10 | 1.2713 | 0.01194 | -0.0269 | 106.474
10.5 | 1.31 | 0.01251 | -0.0244 | 104.7162
11 | 1.3534 | 0.01309 | -0.0229 | 103.3919
11.5 | 1.3762 | 0.01395 | -0.018 | 98.6523
12 | 1.4011 | 0.01499 | -0.0141 | 93.469
12.5 | 1.4271 | 0.01625 | -0.0111 | 87.8215
13 | 1.4507 | 0.01783 | -0.0082 | 81.3629
13.5 | 1.4747 | 0.01958 | -0.0058 | 75.3166
14 | 1.4989 | 0.02144 | -0.0037 | 69.9114
14.5 | 1.52 | 0.02365 | -0.0018 | 64.2706
15 | 1.5374 | 0.02625 | 0.0001 | 58.5676
15.5 | 1.5517 | 0.02924 | 0.0017 | 53.0677
16 | 1.5697 | 0.03211 | 0.0027 | 48.8851
16.5 | 1.5837 | 0.03548 | 0.0036 | 44.6364
17 | 1.5948 | 0.03935 | 0.0041 | 40.5286
17.5 | 1.6031 | 0.04368 | 0.0042 | 36.701
18 | 1.6069 | 0.04872 | 0.0039 | 32.9823
18.5 | 1.6151 | 0.05352 | 0.0033 | 30.1775
19 | 1.6178 | 0.05915 | 0.0022 | 27.3508
19.5 | 1.6171 | 0.06543 | 0.0006 | 24.715
20 | 1.6123 | 0.07251 | -0.0016 | 22.2356

## 77. Re 5M Mach 0.25 (1)
BIGFOIL.COM POLAR EXPORT
NACA63-315 a=0.0
NACA63-315 a=0.0 |  |  |  | Cl Max: | 1.32 | at alpha= | 12 | deg
JavaFoil+Calcfoil stall+Eppler ext transition |  |  |  | L/D Max: | 112.948 | at alpha= | 5.5 | deg
Re: | 5000000 |  |  | Cd Min: | 0.00534 | at alpha= | -1 | deg
Mach: | 0.25 |  |  | Cl=0 at alpha= | -1.4841 | deg
|  |  |  | @ Cl=0.1, Cd= | 0.00534
|  |  |  | @ Cl=0.4, Cd= | 0.0055782
|  |  |  | @ Cl=0.6, Cd= | 0.005991
alpha (deg) | Cl | Cd | Cm | Cl/Cd
-16.5 | -0.555 | 0.13986 | -0.003 | -3.966
-16 | -0.61 | 0.12806 | -0.003 | -4.76
-15.5 | -0.658 | 0.12052 | -0.004 | -5.457
-15 | -0.697 | 0.11008 | -0.004 | -6.328
-14.5 | -0.732 | 0.10171 | -0.004 | -7.194
-14 | -0.762 | 0.09273 | -0.005 | -8.219
-13.5 | -0.789 | 0.08279 | -0.005 | -9.532
-13 | -0.865 | 0.0448 | -0.008 | -19.304
-12.5 | -0.938 | 0.02153 | -0.009 | -43.559
-12 | -0.96 | 0.01676 | -0.01 | -57.24
-11.5 | -0.962 | 0.01516 | -0.01 | -63.466
-11 | -0.957 | 0.01374 | -0.011 | -69.614
-10.5 | -0.943 | 0.0128 | -0.011 | -73.615
-10 | -0.921 | 0.01212 | -0.012 | -75.958
-9.5 | -0.893 | 0.0106 | -0.013 | -84.242
-9 | -0.86 | 0.01059 | -0.013 | -81.184
-8.5 | -0.816 | 0.01004 | -0.014 | -81.272
-8 | -0.768 | 0.00965 | -0.014 | -79.58
-7.5 | -0.717 | 0.0093 | -0.015 | -77.095
-7 | -0.664 | 0.00901 | -0.015 | -73.68
-6.5 | -0.608 | 0.00871 | -0.016 | -69.826
-6 | -0.552 | 0.00843 | -0.016 | -65.417
-5.5 | -0.494 | 0.00813 | -0.017 | -60.716
-5 | -0.434 | 0.00791 | -0.017 | -54.912
-4.5 | -0.374 | 0.0077 | -0.018 | -48.597
-4 | -0.313 | 0.00758 | -0.019 | -41.337
-3.5 | -0.252 | 0.00738 | -0.019 | -34.135
-3 | -0.19 | 0.00551 | -0.02 | -34.434
-2.5 | -0.127 | 0.00541 | -0.02 | -23.525
-2 | -0.065 | 0.00539 | -0.021 | -12.013
-1.5 | -0.002 | 0.00535 | -0.021 | -0.361
-1 | 0.061 | 0.00534 | -0.022 | 11.419
-0.5 | 0.124 | 0.00534 | -0.023 | 23.192
0 | 0.187 | 0.00539 | -0.023 | 34.652
0.5 | 0.249 | 0.00542 | -0.024 | 45.985
1 | 0.312 | 0.00546 | -0.024 | 57.117
1.5 | 0.375 | 0.00555 | -0.025 | 67.55
2 | 0.437 | 0.00562 | -0.025 | 77.771
2.5 | 0.5 | 0.00572 | -0.026 | 87.414
3 | 0.562 | 0.00585 | -0.027 | 96.121
3.5 | 0.624 | 0.00608 | -0.027 | 102.583
4 | 0.686 | 0.00643 | -0.028 | 106.685
4.5 | 0.747 | 0.00681 | -0.028 | 109.81
5 | 0.808 | 0.00716 | -0.029 | 112.927
5.5 | 0.868 | 0.00768 | -0.029 | 112.948
6 | 0.926 | 0.00849 | -0.03 | 109.088
6.5 | 0.976 | 0.00939 | -0.03 | 103.954
7 | 1.026 | 0.01014 | -0.031 | 101.157
7.5 | 1.071 | 0.01178 | -0.031 | 90.936
8 | 1.118 | 0.01252 | -0.032 | 89.29
8.5 | 1.161 | 0.01342 | -0.032 | 86.515
9 | 1.202 | 0.01424 | -0.032 | 84.358
9.5 | 1.238 | 0.01524 | -0.033 | 81.223
10 | 1.268 | 0.0163 | -0.033 | 77.742
10.5 | 1.291 | 0.0175 | -0.034 | 73.738
11 | 1.307 | 0.01887 | -0.034 | 69.282
11.5 | 1.317 | 0.02035 | -0.035 | 64.721
12 | 1.32 | 0.02201 | -0.035 | 59.953
12.5 | 1.311 | 0.0239 | -0.035 | 54.859
13 | 1.29 | 0.02606 | -0.036 | 49.498
13.5 | 1.258 | 0.02867 | -0.036 | 43.872
14 | 1.216 | 0.03201 | -0.036 | 37.972
14.5 | 1.164 | 0.0358 | -0.036 | 32.5
15 | 1.101 | 0.04074 | -0.036 | 27.03
15.5 | 1.028 | 0.0482 | -0.036 | 21.327
16 | 0.944 | 0.05957 | -0.036 | 15.848
16.5 | 0.845 | 0.08119 | -0.034 | 10.405
17 | 0.732 | 0.12017 | -0.028 | 6.094

## 78. Re 5M Mach 0.25 (2)
BIGFOIL.COM POLAR EXPORT
NACA63-315 a=0.0
NACA63-315 a=0.0 |  |  |  | Cl Max: | 1.5567 | at alpha= | 17.5 | deg
XFOIL ncrit=9 |  |  |  | L/D Max: | 129.962 | at alpha= | 4 | deg
Re: | 5000000 |  |  | Cd Min: | 0.11298 | at alpha= | -20 | deg
Mach: | 0.25 |  |  | Cl=0 at alpha= | -1.5136 | deg
|  |  |  | @ Cl=0.1, Cd= | 0.0045573
|  |  |  | @ Cl=0.4, Cd= | 0.0045139
|  |  |  | @ Cl=0.6, Cd= | 0.0049299
alpha (deg) | Cl | Cd | Cm | Cl/Cd
-20 | -1.2169 | 0.11298 | -0.0155 | -10.7709
-19.5 | -1.3159 | 0.08763 | -0.0338 | -15.0165
-19 | -1.3698 | 0.07153 | -0.0448 | -19.15
-18.5 | -1.4071 | 0.05925 | -0.0521 | -23.7485
-18 | -1.4298 | 0.04985 | -0.0566 | -28.682
-17.5 | -1.445 | 0.04219 | -0.0591 | -34.2498
-17 | -1.4504 | 0.03621 | -0.0599 | -40.0552
-16.5 | -1.4527 | 0.03102 | -0.0594 | -46.8311
-15 | -1.4171 | 0.0213 | -0.0522 | -66.5305
-14.5 | -1.397 | 0.01936 | -0.0483 | -72.1591
-14 | -1.3738 | 0.01784 | -0.0437 | -77.0067
-13.5 | -1.3519 | 0.01665 | -0.038 | -81.1952
-13 | -1.3174 | 0.01558 | -0.0337 | -84.5571
-12.5 | -1.2707 | 0.01477 | -0.0311 | -86.0325
-12 | -1.221 | 0.01402 | -0.029 | -87.0899
-11.5 | -1.1686 | 0.01336 | -0.0272 | -87.4701
-11 | -1.1185 | 0.01241 | -0.0253 | -90.1289
-10.5 | -1.0637 | 0.01178 | -0.024 | -90.2971
-10 | -1.0066 | 0.01132 | -0.0231 | -88.9223
-9.5 | -0.9494 | 0.01083 | -0.0223 | -87.6639
-9 | -0.8922 | 0.01032 | -0.0216 | -86.4535
-8.5 | -0.8358 | 0.00969 | -0.0209 | -86.2539
-8 | -0.7774 | 0.00926 | -0.0205 | -83.9525
-7.5 | -0.7182 | 0.00889 | -0.0202 | -80.7874
-7 | -0.6586 | 0.00857 | -0.0201 | -76.8495
-6.5 | -0.5991 | 0.00822 | -0.0201 | -72.8832
-6 | -0.5393 | 0.00789 | -0.0201 | -68.3523
-5.5 | -0.4789 | 0.00764 | -0.0203 | -62.6832
-5 | -0.4186 | 0.0074 | -0.0206 | -56.5676
-4.5 | -0.358 | 0.00717 | -0.0209 | -49.9303
-4 | -0.2974 | 0.00694 | -0.0213 | -42.853
-3 | -0.1767 | 0.00639 | -0.0221 | -27.6526
-2.5 | -0.1165 | 0.00607 | -0.0226 | -19.1928
-2 | -0.0574 | 0.00553 | -0.0232 | -10.3797
-1.5 | 0.0016 | 0.0049 | -0.0237 | 0.32653
-1 | 0.0622 | 0.00465 | -0.0244 | 13.3763
-0.5 | 0.1234 | 0.0045 | -0.0251 | 27.4222
0 | 0.1849 | 0.00442 | -0.0259 | 41.8326
0.5 | 0.2465 | 0.00441 | -0.0266 | 55.8957
1 | 0.3083 | 0.00444 | -0.0274 | 69.4369
1.5 | 0.3701 | 0.00448 | -0.0281 | 82.6116
2 | 0.4318 | 0.00455 | -0.0289 | 94.9011
2.5 | 0.4932 | 0.00465 | -0.0296 | 106.0645
3 | 0.5543 | 0.00481 | -0.0302 | 115.2391
3.5 | 0.6153 | 0.00497 | -0.0309 | 123.8028
4 | 0.6758 | 0.0052 | -0.0314 | 129.9615
4.5 | 0.7341 | 0.00567 | -0.0317 | 129.4709
5 | 0.7903 | 0.00636 | -0.0318 | 124.261
5.5 | 0.847 | 0.00692 | -0.0318 | 122.3988
6 | 0.9015 | 0.00763 | -0.0315 | 118.152
6.5 | 0.9565 | 0.00824 | -0.0311 | 116.0801
7 | 1.0095 | 0.00893 | -0.0305 | 113.0459
7.5 | 1.0612 | 0.00965 | -0.0296 | 109.9689
8 | 1.1119 | 0.01034 | -0.0284 | 107.5338
8.5 | 1.1626 | 0.01094 | -0.0272 | 106.2706
9 | 1.2117 | 0.01153 | -0.0257 | 105.0911
9.5 | 1.2577 | 0.01215 | -0.0237 | 103.5144
10 | 1.2971 | 0.01287 | -0.0207 | 100.7848
10.5 | 1.3225 | 0.0135 | -0.0153 | 97.963
11 | 1.3471 | 0.01472 | -0.0108 | 91.5149
11.5 | 1.3747 | 0.01614 | -0.0074 | 85.1735
12 | 1.4021 | 0.01779 | -0.0044 | 78.8139
12.5 | 1.4252 | 0.01987 | -0.0015 | 71.7262
13 | 1.4498 | 0.02204 | 0.001 | 65.7804
13.5 | 1.4725 | 0.02449 | 0.0031 | 60.1266
14 | 1.4905 | 0.02742 | 0.0052 | 54.3581
14.5 | 1.5053 | 0.03075 | 0.007 | 48.9528
15 | 1.5213 | 0.03421 | 0.0083 | 44.4695
15.5 | 1.5341 | 0.03821 | 0.0093 | 40.1492
16 | 1.5415 | 0.04293 | 0.0098 | 35.9073
16.5 | 1.5491 | 0.0479 | 0.0098 | 32.3403
17 | 1.555 | 0.05333 | 0.0094 | 29.1581
17.5 | 1.5567 | 0.05944 | 0.0084 | 26.1894
18 | 1.5542 | 0.06634 | 0.0067 | 23.4278
18.5 | 1.5466 | 0.07423 | 0.0042 | 20.8352
19 | 1.5379 | 0.08264 | 0.0011 | 18.6096
19.5 | 1.5255 | 0.09188 | -0.0028 | 16.6032
20 | 1.5101 | 0.10196 | -0.0077 | 14.8107

## 79. Re 5M Mach 0.50 (1)
BIGFOIL.COM POLAR EXPORT
NACA63-315 a=0.0
NACA63-315 a=0.0 |  |  |  | Cl Max: | 1.192 | at alpha= | 8.5 | deg
JavaFoil+Calcfoil stall+Eppler ext transition |  |  |  | L/D Max: | 107.318 | at alpha= | 4.5 | deg
Re: | 5000000 |  |  | Cd Min: | 0.0055 | at alpha= | -1.5 | deg
Mach: | 0.5 |  |  | Cl=0 at alpha= | -1.4857 | deg
|  |  |  | @ Cl=0.1, Cd= | 0.005541
|  |  |  | @ Cl=0.4, Cd= | 0.0057739
|  |  |  | @ Cl=0.6, Cd= | 0.0062239
alpha (deg) | Cl | Cd | Cm | Cl/Cd
-20 | -1.035 | 0.16104 | -0.002 | -6.426
-19.5 | -1.005 | 0.15132 | -0.002 | -6.643
-19 | -0.975 | 0.14856 | -0.003 | -6.564
-18.5 | -0.948 | 0.14458 | -0.003 | -6.554
-18 | -0.92 | 0.14087 | -0.003 | -6.533
-17.5 | -0.896 | 0.13645 | -0.003 | -6.563
-17 | -0.866 | 0.13467 | -0.004 | -6.432
-16.5 | -0.837 | 0.12684 | -0.004 | -6.598
-16 | -0.809 | 0.12384 | -0.004 | -6.533
-15.5 | -0.782 | 0.11583 | -0.004 | -6.751
-15 | -0.755 | 0.11263 | -0.005 | -6.707
-14.5 | -0.726 | 0.1083 | -0.005 | -6.705
-14 | -0.698 | 0.10449 | -0.005 | -6.682
-13.5 | -0.671 | 0.10055 | -0.005 | -6.671
-13 | -0.643 | 0.09729 | -0.005 | -6.612
-12.5 | -0.615 | 0.09264 | -0.006 | -6.644
-12 | -0.587 | 0.08602 | -0.006 | -6.827
-11.5 | -0.56 | 0.07754 | -0.006 | -7.226
-11 | -0.533 | 0.07217 | -0.006 | -7.384
-10.5 | -0.507 | 0.06495 | -0.007 | -7.799
-10 | -0.476 | 0.07387 | -0.006 | -6.438
-9.5 | -0.448 | 0.06521 | -0.007 | -6.872
-9 | -0.422 | 0.05817 | -0.008 | -7.248
-8.5 | -0.546 | 0.05546 | -0.007 | -9.843
-8 | -0.722 | 0.01312 | -0.016 | -55.05
-7.5 | -0.721 | 0.01172 | -0.016 | -61.508
-7 | -0.695 | 0.01062 | -0.017 | -65.388
-6.5 | -0.653 | 0.00997 | -0.018 | -65.458
-6 | -0.6 | 0.00949 | -0.018 | -63.214
-5.5 | -0.542 | 0.00904 | -0.019 | -59.883
-5 | -0.479 | 0.0087 | -0.02 | -55.125
-4.5 | -0.415 | 0.00833 | -0.02 | -49.81
-4 | -0.348 | 0.00807 | -0.021 | -43.152
-3.5 | -0.28 | 0.00782 | -0.021 | -35.885
-3 | -0.212 | 0.00763 | -0.022 | -27.72
-2.5 | -0.142 | 0.00561 | -0.023 | -25.334
-2 | -0.072 | 0.00554 | -0.023 | -13.053
-1.5 | -0.002 | 0.0055 | -0.024 | -0.393
-1 | 0.068 | 0.00555 | -0.025 | 12.289
-0.5 | 0.139 | 0.00553 | -0.025 | 25.048
0 | 0.209 | 0.00558 | -0.026 | 37.453
0.5 | 0.279 | 0.00563 | -0.026 | 49.475
1 | 0.349 | 0.0057 | -0.027 | 61.119
1.5 | 0.418 | 0.0058 | -0.028 | 72.155
2 | 0.488 | 0.00595 | -0.028 | 82.022
2.5 | 0.558 | 0.00609 | -0.029 | 91.596
3 | 0.627 | 0.00631 | -0.03 | 99.472
3.5 | 0.697 | 0.00667 | -0.03 | 104.501
4 | 0.765 | 0.00725 | -0.031 | 105.539
4.5 | 0.834 | 0.00777 | -0.032 | 107.318
5 | 0.892 | 0.00844 | -0.032 | 105.7
5.5 | 0.949 | 0.0095 | -0.032 | 99.933
6 | 1.005 | 0.01084 | -0.033 | 92.683
6.5 | 1.058 | 0.01203 | -0.033 | 87.96
7 | 1.104 | 0.01437 | -0.034 | 76.826
7.5 | 1.145 | 0.01569 | -0.034 | 72.979
8 | 1.176 | 0.01706 | -0.035 | 68.943
8.5 | 1.192 | 0.01867 | -0.035 | 63.809
9 | 1.18 | 0.02077 | -0.035 | 56.816
9.5 | 1.109 | 0.02383 | -0.036 | 46.56
10 | 0.742 | 0.02802 | -0.036 | 26.485
10.5 | 0.773 | 0.02882 | -0.037 | 26.821
11 | 0.794 | 0.03429 | -0.036 | 23.157
11.5 | 0.719 | 0.08616 | -0.02 | 8.351
12 | 0.851 | 0.03825 | -0.037 | 22.252
12.5 | 0.773 | 0.0931 | -0.021 | 8.305
13 | 0.805 | 0.10147 | -0.024 | 7.938
13.5 | 0.827 | 0.10384 | -0.022 | 7.963

## 80. Re 5M Mach 0.50 (2)
BIGFOIL.COM POLAR EXPORT
NACA63-315 a=0.0
NACA63-315 a=0.0 |  |  |  | Cl Max: | 1.3461 | at alpha= | 11.5 | deg
XFOIL ncrit=9 |  |  |  | L/D Max: | 138.307 | at alpha= | 4 | deg
Re: | 5000000 |  |  | Cd Min: | 0.14608 | at alpha= | 16.5 | deg
Mach: | 0.5 |  |  | Cl=0 at alpha= | -1.5298 | deg
|  |  |  | @ Cl=0.1, Cd= | 0.0015806
|  |  |  | @ Cl=0.4, Cd= | 0.0047054
|  |  |  | @ Cl=0.6, Cd= | 0.0050106
alpha (deg) | Cl | Cd | Cm | Cl/Cd
-13.5 | -0.6034 | 0.11088 | -0.0064 | -5.4419
-13 | -0.6379 | 0.09566 | -0.0174 | -6.6684
-12.5 | -0.6692 | 0.08072 | -0.027 | -8.2904
-12 | -0.6995 | 0.06453 | -0.0365 | -10.8399
-11.5 | -0.7266 | 0.04963 | -0.0457 | -14.6403
-11 | -0.7563 | 0.03654 | -0.0531 | -20.6979
-10.5 | -0.7843 | 0.02597 | -0.0579 | -30.2002
-10 | -0.8103 | 0.01801 | -0.0598 | -44.9917
-9.5 | -0.8379 | 0.01201 | -0.0588 | -69.7669
-8.5 | -0.8847 | 0.00543 | -0.0455 | -162.9282
-8 | -0.859 | 0.00374 | -0.0392 | -229.6791
-7.5 | -0.8081 | 0.00293 | -0.035 | -275.802
-7 | -0.748 | 0.00245 | -0.0318 | -305.3061
-6.5 | -0.6835 | 0.00213 | -0.0295 | -320.892
-5.5 | -0.5473 | 0.00174 | -0.0266 | -314.5402
-5 | -0.4776 | 0.00162 | -0.0258 | -294.8148
-4.5 | -0.4075 | 0.00154 | -0.0254 | -264.6104
-4 | -0.3379 | 0.00146 | -0.0252 | -231.4384
-3.5 | -0.2682 | 0.00139 | -0.0252 | -192.9496
-3 | -0.1987 | 0.00133 | -0.0253 | -149.3985
-2.5 | -0.1301 | 0.00124 | -0.0256 | -104.9194
-1.5 | 0.004 | 0.00094 | -0.0267 | 4.2553
-1 | 0.0728 | 0.00087 | -0.0274 | 83.6782
0 | 0.2152 | 0.00459 | -0.0294 | 46.8845
0.5 | 0.2864 | 0.00463 | -0.0302 | 61.8575
1 | 0.3578 | 0.00467 | -0.031 | 76.6167
1.5 | 0.4293 | 0.00473 | -0.0318 | 90.7611
2 | 0.5007 | 0.00482 | -0.0325 | 103.8797
2.5 | 0.5721 | 0.00494 | -0.0332 | 115.8097
3 | 0.6432 | 0.00512 | -0.0337 | 125.625
3.5 | 0.714 | 0.00536 | -0.034 | 133.209
4 | 0.7842 | 0.00567 | -0.0341 | 138.3069
4.5 | 0.8506 | 0.00629 | -0.0336 | 135.2305
5 | 0.9121 | 0.00721 | -0.0324 | 126.5049
5.5 | 0.9734 | 0.00804 | -0.0308 | 121.0697
6 | 1.0302 | 0.009 | -0.0284 | 114.4667
7 | 1.1235 | 0.01121 | -0.0203 | 100.223
7.5 | 1.1445 | 0.01243 | -0.0125 | 92.0756
8 | 1.1744 | 0.01399 | -0.007 | 83.9457
8.5 | 1.2075 | 0.01577 | -0.0023 | 76.5694
9 | 1.2383 | 0.0179 | 0.0021 | 69.1788
9.5 | 1.2641 | 0.02031 | 0.0068 | 62.2403
10 | 1.2995 | 0.02317 | 0.0089 | 56.0855
10.5 | 1.3235 | 0.02656 | 0.0123 | 49.8306
11 | 1.3398 | 0.03064 | 0.0154 | 43.7272
11.5 | 1.3461 | 0.03577 | 0.018 | 37.6321
12 | 1.3455 | 0.04186 | 0.0197 | 32.1429
12.5 | 1.3294 | 0.04963 | 0.02 | 26.7862
13 | 1.3052 | 0.05869 | 0.0188 | 22.2389
13.5 | 1.277 | 0.06893 | 0.0159 | 18.526
14 | 1.2477 | 0.08011 | 0.0114 | 15.5748
14.5 | 1.2174 | 0.09235 | 0.0053 | 13.1825
15 | 1.1905 | 0.10507 | -0.0019 | 11.3305
15.5 | 1.1658 | 0.11824 | -0.0099 | 9.8596
16 | 1.1393 | 0.13227 | -0.0192 | 8.6134
16.5 | 1.1183 | 0.14608 | -0.0285 | 7.6554

## 81. Re 6M Mach 0.00 (1)
BIGFOIL.COM POLAR EXPORT
NACA63-315 a=0.0
NACA63-315 a=0.0 |  |  |  | Cl Max: | 1.373 | at alpha= | 13 | deg
JavaFoil+Calcfoil stall+Eppler ext transition |  |  |  | L/D Max: | 116.779 | at alpha= | 7 | deg
Re: | 6000000 |  |  | Cd Min: | 0.00523 | at alpha= | -1.5 | deg
Mach: | 0 |  |  | Cl=0 at alpha= | -1.4836 | deg
|  |  |  | @ Cl=0.1, Cd= | 0.0052333
|  |  |  | @ Cl=0.4, Cd= | 0.005464
|  |  |  | @ Cl=0.6, Cd= | 0.005962
alpha (deg) | Cl | Cd | Cm | Cl/Cd
-18 | -0.812 | 0.13214 | -0.003 | -6.144
-17.5 | -0.832 | 0.12453 | -0.003 | -6.685
-17 | -0.852 | 0.11695 | -0.003 | -7.287
-16.5 | -0.871 | 0.10905 | -0.004 | -7.986
-16 | -0.89 | 0.09937 | -0.004 | -8.954
-15.5 | -0.92 | 0.07968 | -0.005 | -11.544
-15 | -0.978 | 0.04679 | -0.006 | -20.904
-14.5 | -1.018 | 0.03008 | -0.007 | -33.844
-14 | -1.039 | 0.02253 | -0.008 | -46.101
-13.5 | -1.05 | 0.01799 | -0.008 | -58.377
-13 | -1.051 | 0.01561 | -0.009 | -67.312
-12.5 | -1.04 | 0.0148 | -0.009 | -70.252
-12 | -1.028 | 0.01358 | -0.01 | -75.734
-11.5 | -1.011 | 0.01268 | -0.01 | -79.718
-11 | -0.99 | 0.01175 | -0.011 | -84.238
-10.5 | -0.964 | 0.01089 | -0.011 | -88.517
-10 | -0.934 | 0.01068 | -0.012 | -87.42
-9.5 | -0.893 | 0.01003 | -0.012 | -89.104
-9 | -0.849 | 0.00963 | -0.013 | -88.17
-8.5 | -0.802 | 0.0093 | -0.013 | -86.247
-8 | -0.753 | 0.00899 | -0.014 | -83.732
-7.5 | -0.701 | 0.00876 | -0.014 | -79.983
-7 | -0.647 | 0.00845 | -0.015 | -76.637
-6.5 | -0.592 | 0.0082 | -0.015 | -72.277
-6 | -0.537 | 0.00798 | -0.016 | -67.24
-5.5 | -0.479 | 0.00775 | -0.016 | -61.87
-5 | -0.422 | 0.00756 | -0.017 | -55.79
-4.5 | -0.363 | 0.00743 | -0.017 | -48.87
-4 | -0.304 | 0.00724 | -0.018 | -41.967
-3.5 | -0.244 | 0.0071 | -0.019 | -34.353
-3 | -0.184 | 0.00544 | -0.019 | -33.791
-2.5 | -0.123 | 0.00532 | -0.02 | -23.173
-2 | -0.063 | 0.00526 | -0.02 | -11.919
-1.5 | -0.002 | 0.00523 | -0.021 | -0.358
-1 | 0.059 | 0.00524 | -0.021 | 11.271
-0.5 | 0.12 | 0.00523 | -0.022 | 22.929
0 | 0.181 | 0.00525 | -0.022 | 34.485
0.5 | 0.241 | 0.0053 | -0.023 | 45.54
1 | 0.302 | 0.00534 | -0.023 | 56.604
1.5 | 0.363 | 0.00539 | -0.024 | 67.254
2 | 0.423 | 0.00551 | -0.025 | 76.87
2.5 | 0.484 | 0.00558 | -0.025 | 86.686
3 | 0.544 | 0.00576 | -0.026 | 94.429
3.5 | 0.605 | 0.00598 | -0.026 | 101.064
4 | 0.664 | 0.00631 | -0.027 | 105.382
4.5 | 0.724 | 0.00657 | -0.027 | 110.199
5 | 0.783 | 0.00693 | -0.028 | 112.957
5.5 | 0.841 | 0.00738 | -0.029 | 113.933
6 | 0.899 | 0.00807 | -0.029 | 111.371
6.5 | 0.955 | 0.00883 | -0.03 | 108.15
7 | 1.005 | 0.0086 | -0.03 | 116.779
7.5 | 1.049 | 0.0107 | -0.03 | 98.004
8 | 1.096 | 0.01128 | -0.031 | 97.209
8.5 | 1.141 | 0.01198 | -0.031 | 95.251
9 | 1.184 | 0.01266 | -0.032 | 93.533
9.5 | 1.224 | 0.01339 | -0.032 | 91.411
10 | 1.259 | 0.01421 | -0.033 | 88.596
10.5 | 1.29 | 0.01513 | -0.033 | 85.282
11 | 1.317 | 0.01616 | -0.033 | 81.488
11.5 | 1.339 | 0.01728 | -0.034 | 77.52
12 | 1.357 | 0.01848 | -0.034 | 73.459
12.5 | 1.369 | 0.01978 | -0.035 | 69.201
13 | 1.373 | 0.02125 | -0.035 | 64.608
13.5 | 1.371 | 0.02291 | -0.035 | 59.848
14 | 1.364 | 0.02476 | -0.036 | 55.097
14.5 | 1.352 | 0.0266 | -0.036 | 50.827
15 | 1.335 | 0.02901 | -0.036 | 46.017
15.5 | 1.312 | 0.03198 | -0.037 | 41.006
16 | 1.286 | 0.03453 | -0.037 | 37.253
16.5 | 1.255 | 0.03827 | -0.037 | 32.806
17 | 1.222 | 0.04237 | -0.037 | 28.841
17.5 | 1.186 | 0.04691 | -0.037 | 25.281
18 | 1.146 | 0.05317 | -0.037 | 21.549

## 82. Re 6M Mach 0.00 (2)
BIGFOIL.COM POLAR EXPORT
NACA63-315 a=0.0
NACA63-315 a=0.0 |  |  |  | Cl Max: | 1.6534 | at alpha= | 19.5 | deg
XFOIL ncrit=9 |  |  |  | L/D Max: | 128.532 | at alpha= | 4 | deg
Re: | 6000000 |  |  | Cd Min: | 0.06456 | at alpha= | 20 | deg
Mach: | 0 |  |  | Cl=0 at alpha= | -1.514 | deg
|  |  |  | @ Cl=0.1, Cd= | 0.0044359
|  |  |  | @ Cl=0.4, Cd= | 0.0043884
|  |  |  | @ Cl=0.6, Cd= | 0.0048498
alpha (deg) | Cl | Cd | Cm | Cl/Cd
-20 | -1.6097 | 0.03846 | -0.0467 | -41.8539
-19.5 | -1.6085 | 0.03387 | -0.0469 | -47.4904
-19 | -1.6041 | 0.02993 | -0.0463 | -53.5951
-18.5 | -1.5928 | 0.02681 | -0.0452 | -59.4107
-18 | -1.5763 | 0.0243 | -0.0437 | -64.8683
-17.5 | -1.5605 | 0.02195 | -0.0416 | -71.0934
-16 | -1.5019 | 0.01723 | -0.0323 | -87.1677
-15.5 | -1.4832 | 0.01638 | -0.0272 | -90.5495
-15 | -1.4505 | 0.01565 | -0.0242 | -92.6837
-14.5 | -1.4122 | 0.01478 | -0.0221 | -95.548
-14 | -1.3698 | 0.01403 | -0.0205 | -97.6336
-13.5 | -1.3239 | 0.0134 | -0.0194 | -98.7985
-13 | -1.2759 | 0.01284 | -0.0186 | -99.3692
-12.5 | -1.2262 | 0.01234 | -0.018 | -99.3679
-12 | -1.1758 | 0.01182 | -0.0175 | -99.4755
-11.5 | -1.1255 | 0.01123 | -0.0169 | -100.2226
-11 | -1.0734 | 0.01074 | -0.0166 | -99.9441
-10.5 | -1.0201 | 0.01032 | -0.0165 | -98.8469
-10 | -0.9658 | 0.00997 | -0.0165 | -96.8706
-9.5 | -0.9109 | 0.00966 | -0.0166 | -94.2961
-9 | -0.8566 | 0.00923 | -0.0165 | -92.8061
-8.5 | -0.8016 | 0.00882 | -0.0166 | -90.8844
-8 | -0.7458 | 0.0085 | -0.0168 | -87.7412
-7.5 | -0.6893 | 0.00824 | -0.017 | -83.6529
-7 | -0.6325 | 0.00799 | -0.0174 | -79.1615
-6.5 | -0.5757 | 0.0077 | -0.0177 | -74.7662
-6 | -0.5185 | 0.00745 | -0.018 | -69.5973
-5.5 | -0.4608 | 0.00724 | -0.0185 | -63.6464
-5 | -0.4031 | 0.00701 | -0.0189 | -57.5036
-4.5 | -0.345 | 0.00684 | -0.0194 | -50.4386
-4 | -0.2869 | 0.00664 | -0.02 | -43.2078
-3.5 | -0.2289 | 0.00643 | -0.0205 | -35.5988
-3 | -0.171 | 0.00614 | -0.021 | -27.8502
-2.5 | -0.113 | 0.00585 | -0.0216 | -19.3162
-1.5 | 0.0016 | 0.00488 | -0.0228 | 0.32787
-1 | 0.0596 | 0.00456 | -0.0235 | 13.0702
-0.5 | 0.1182 | 0.00438 | -0.0242 | 26.9863
0 | 0.1774 | 0.00431 | -0.0249 | 41.1601
0.5 | 0.2365 | 0.00424 | -0.0257 | 55.7783
1 | 0.2958 | 0.00426 | -0.0264 | 69.4366
1.5 | 0.355 | 0.00432 | -0.0272 | 82.1759
2 | 0.4142 | 0.00441 | -0.0279 | 93.9229
2.5 | 0.4731 | 0.00451 | -0.0286 | 104.9002
3 | 0.5318 | 0.00464 | -0.0293 | 114.6121
3.5 | 0.59 | 0.00481 | -0.03 | 122.6611
4 | 0.6478 | 0.00504 | -0.0306 | 128.5317
4.5 | 0.7029 | 0.00562 | -0.031 | 125.0712
5 | 0.7579 | 0.00616 | -0.0313 | 123.0357
5.5 | 0.8127 | 0.00667 | -0.0316 | 121.8441
6 | 0.8664 | 0.00724 | -0.0317 | 119.6685
6.5 | 0.9197 | 0.00777 | -0.0317 | 118.3655
7 | 0.9724 | 0.00832 | -0.0317 | 116.875
7.5 | 1.0239 | 0.00891 | -0.0314 | 114.9158
8 | 1.0747 | 0.00949 | -0.0311 | 113.2455
8.5 | 1.1258 | 0.00997 | -0.0308 | 112.9188
9 | 1.1759 | 0.01046 | -0.0303 | 112.4187
9.5 | 1.2243 | 0.01098 | -0.0297 | 111.5027
10 | 1.2719 | 0.01146 | -0.0288 | 110.986
10.5 | 1.3163 | 0.012 | -0.0275 | 109.6917
11 | 1.3555 | 0.01244 | -0.0251 | 108.963
11.5 | 1.3958 | 0.01316 | -0.0234 | 106.0638
12 | 1.4191 | 0.01392 | -0.0187 | 101.9468
12.5 | 1.4415 | 0.01502 | -0.0147 | 95.972
13 | 1.465 | 0.01636 | -0.0115 | 89.5477
13.5 | 1.4916 | 0.01774 | -0.009 | 84.0812
14 | 1.5159 | 0.01939 | -0.0067 | 78.1795
14.5 | 1.5367 | 0.0214 | -0.0045 | 71.8084
15 | 1.555 | 0.02373 | -0.0025 | 65.5289
15.5 | 1.575 | 0.02608 | -0.0009 | 60.3911
16 | 1.5936 | 0.02866 | 0.0004 | 55.6036
16.5 | 1.6087 | 0.03164 | 0.0016 | 50.8439
17 | 1.6198 | 0.03518 | 0.0024 | 46.0432
17.5 | 1.6301 | 0.03901 | 0.003 | 41.7867
18 | 1.6386 | 0.04323 | 0.0031 | 37.9042
18.5 | 1.6483 | 0.04752 | 0.0028 | 34.6864
19 | 1.6532 | 0.05255 | 0.0022 | 31.4596
19.5 | 1.6534 | 0.05829 | 0.0011 | 28.3651
20 | 1.6519 | 0.06456 | -0.0005 | 25.5871

## 83. Re 6M Mach 0.10 (1)
BIGFOIL.COM POLAR EXPORT
NACA63-315 a=0.0
NACA63-315 a=0.0 |  |  |  | Cl Max: | 1.365 | at alpha= | 13 | deg
JavaFoil+Calcfoil stall+Eppler ext transition |  |  |  | L/D Max: | 113.042 | at alpha= | 5 | deg
Re: | 6000000 |  |  | Cd Min: | 0.00524 | at alpha= | -1 | deg
Mach: | 0.1 |  |  | Cl=0 at alpha= | -1.4836 | deg
|  |  |  | @ Cl=0.1, Cd= | 0.00524
|  |  |  | @ Cl=0.4, Cd= | 0.0054589
|  |  |  | @ Cl=0.6, Cd= | 0.0059612
alpha (deg) | Cl | Cd | Cm | Cl/Cd
-18 | -0.767 | 0.13741 | -0.003 | -5.582
-17.5 | -0.792 | 0.12983 | -0.003 | -6.1
-17 | -0.815 | 0.12089 | -0.003 | -6.745
-16.5 | -0.838 | 0.11241 | -0.004 | -7.451
-16 | -0.859 | 0.10325 | -0.004 | -8.319
-15.5 | -0.878 | 0.09387 | -0.004 | -9.351
-15 | -0.91 | 0.07287 | -0.005 | -12.489
-14.5 | -0.984 | 0.03565 | -0.007 | -27.612
-14 | -1.011 | 0.0259 | -0.007 | -39.049
-13.5 | -1.033 | 0.01901 | -0.008 | -54.345
-13 | -1.038 | 0.01626 | -0.009 | -63.811
-12.5 | -1.031 | 0.01522 | -0.009 | -67.701
-12 | -1.021 | 0.01388 | -0.01 | -73.552
-11.5 | -1.006 | 0.01291 | -0.01 | -77.94
-11 | -0.986 | 0.01196 | -0.011 | -82.457
-10.5 | -0.962 | 0.01058 | -0.011 | -90.917
-10 | -0.935 | 0.0107 | -0.012 | -87.391
-9.5 | -0.895 | 0.01015 | -0.012 | -88.199
-9 | -0.851 | 0.00968 | -0.013 | -87.953
-8.5 | -0.805 | 0.00933 | -0.013 | -86.274
-8 | -0.755 | 0.00907 | -0.014 | -83.274
-7.5 | -0.703 | 0.00881 | -0.014 | -79.855
-7 | -0.65 | 0.00854 | -0.015 | -76.127
-6.5 | -0.595 | 0.00827 | -0.015 | -71.956
-6 | -0.539 | 0.00806 | -0.016 | -66.879
-5.5 | -0.482 | 0.00781 | -0.016 | -61.676
-5 | -0.424 | 0.00761 | -0.017 | -55.629
-4.5 | -0.365 | 0.00742 | -0.018 | -49.149
-4 | -0.305 | 0.00727 | -0.018 | -41.962
-3.5 | -0.245 | 0.00711 | -0.019 | -34.502
-3 | -0.185 | 0.00545 | -0.019 | -33.907
-2.5 | -0.124 | 0.00533 | -0.02 | -23.27
-2 | -0.063 | 0.00527 | -0.02 | -11.963
-1.5 | -0.002 | 0.00525 | -0.021 | -0.358
-1 | 0.059 | 0.00524 | -0.021 | 11.331
-0.5 | 0.121 | 0.00524 | -0.022 | 23.034
0 | 0.182 | 0.00526 | -0.022 | 34.558
0.5 | 0.243 | 0.0053 | -0.023 | 45.744
1 | 0.304 | 0.00537 | -0.024 | 56.544
1.5 | 0.365 | 0.00539 | -0.024 | 67.597
2 | 0.426 | 0.00551 | -0.025 | 77.197
2.5 | 0.486 | 0.00559 | -0.025 | 87.058
3 | 0.547 | 0.00577 | -0.026 | 94.822
3.5 | 0.608 | 0.00599 | -0.026 | 101.456
4 | 0.668 | 0.00633 | -0.027 | 105.494
4.5 | 0.728 | 0.00663 | -0.028 | 109.722
5 | 0.787 | 0.00696 | -0.028 | 113.042
5.5 | 0.845 | 0.00748 | -0.029 | 112.989
6 | 0.903 | 0.0081 | -0.029 | 111.497
6.5 | 0.959 | 0.00888 | -0.03 | 108.083
7 | 1.008 | 0.00944 | -0.03 | 106.723
7.5 | 1.053 | 0.0108 | -0.03 | 97.483
8 | 1.1 | 0.01138 | -0.031 | 96.615
8.5 | 1.145 | 0.01211 | -0.031 | 94.501
9 | 1.187 | 0.01281 | -0.032 | 92.636
9.5 | 1.227 | 0.01356 | -0.032 | 90.456
10 | 1.261 | 0.01441 | -0.033 | 87.546
10.5 | 1.291 | 0.01535 | -0.033 | 84.114
11 | 1.317 | 0.01649 | -0.034 | 79.853
11.5 | 1.338 | 0.01758 | -0.034 | 76.111
12 | 1.354 | 0.01882 | -0.034 | 71.956
12.5 | 1.364 | 0.02017 | -0.035 | 67.588
13 | 1.365 | 0.02172 | -0.035 | 62.829
13.5 | 1.36 | 0.02345 | -0.035 | 57.989
14 | 1.349 | 0.02538 | -0.036 | 53.151
14.5 | 1.333 | 0.02759 | -0.036 | 48.297
15 | 1.31 | 0.0302 | -0.036 | 43.394
15.5 | 1.283 | 0.0331 | -0.037 | 38.774
16 | 1.252 | 0.03631 | -0.037 | 34.477
16.5 | 1.216 | 0.04058 | -0.037 | 29.959
17 | 1.177 | 0.04486 | -0.037 | 26.24
17.5 | 1.134 | 0.05071 | -0.037 | 22.367
18 | 1.09 | 0.05703 | -0.037 | 19.114

## 84. Re 6M Mach 0.10 (2)
BIGFOIL.COM POLAR EXPORT
NACA63-315 a=0.0
NACA63-315 a=0.0 |  |  |  | Cl Max: | 1.6413 | at alpha= | 19 | deg
XFOIL ncrit=9 |  |  |  | L/D Max: | 128.874 | at alpha= | 4 | deg
Re: | 6000000 |  |  | Cd Min: | 0.06933 | at alpha= | 20 | deg
Mach: | 0.1 |  |  | Cl=0 at alpha= | -1.5148 | deg
|  |  |  | @ Cl=0.1, Cd= | 0.0044381
|  |  |  | @ Cl=0.4, Cd= | 0.0043973
|  |  |  | @ Cl=0.6, Cd= | 0.0048452
alpha (deg) | Cl | Cd | Cm | Cl/Cd
-20 | -1.5843 | 0.04356 | -0.0483 | -36.3705
-19.5 | -1.5835 | 0.03843 | -0.0492 | -41.2048
-19 | -1.5831 | 0.0337 | -0.0494 | -46.9763
-18.5 | -1.582 | 0.0294 | -0.0486 | -53.8095
-18 | -1.5709 | 0.02621 | -0.0473 | -59.9351
-17.5 | -1.5547 | 0.02365 | -0.0456 | -65.7378
-17 | -1.5359 | 0.02148 | -0.0434 | -71.5037
-16 | -1.4978 | 0.01798 | -0.0371 | -83.3037
-15.5 | -1.4801 | 0.01691 | -0.0323 | -87.5281
-15 | -1.4575 | 0.01608 | -0.0273 | -90.6405
-14.5 | -1.419 | 0.01528 | -0.025 | -92.8665
-14 | -1.3783 | 0.01441 | -0.023 | -95.6489
-13.5 | -1.3333 | 0.0137 | -0.0215 | -97.3212
-13 | -1.2854 | 0.01308 | -0.0204 | -98.2722
-12.5 | -1.2356 | 0.01254 | -0.0196 | -98.5327
-12 | -1.1842 | 0.01206 | -0.0189 | -98.1924
-11.5 | -1.1338 | 0.01142 | -0.0182 | -99.282
-11 | -1.0815 | 0.01089 | -0.0177 | -99.3113
-10.5 | -1.0279 | 0.01044 | -0.0174 | -98.4579
-10 | -0.9731 | 0.01007 | -0.0173 | -96.6336
-9.5 | -0.9177 | 0.00974 | -0.0173 | -94.2197
-9 | -0.8626 | 0.00934 | -0.0172 | -92.3555
-8.5 | -0.8073 | 0.00889 | -0.0171 | -90.8099
-8 | -0.751 | 0.00856 | -0.0172 | -87.7336
-7 | -0.6368 | 0.00802 | -0.0177 | -79.4015
-6.5 | -0.5795 | 0.00774 | -0.018 | -74.8708
-6 | -0.5219 | 0.00747 | -0.0183 | -69.8661
-5 | -0.4056 | 0.00704 | -0.0192 | -57.6136
-4 | -0.2887 | 0.00665 | -0.0201 | -43.4135
-3.5 | -0.2302 | 0.00644 | -0.0207 | -35.7453
-3 | -0.172 | 0.00616 | -0.0212 | -27.9221
-2.5 | -0.1136 | 0.00586 | -0.0218 | -19.3857
-2 | -0.0557 | 0.00547 | -0.0223 | -10.1828
-1.5 | 0.0017 | 0.00489 | -0.023 | 0.34765
-1 | 0.0601 | 0.00456 | -0.0236 | 13.1798
-0.5 | 0.119 | 0.00438 | -0.0243 | 27.1689
0 | 0.1786 | 0.00432 | -0.0251 | 41.3426
0.5 | 0.2381 | 0.00424 | -0.0258 | 56.1557
1 | 0.2977 | 0.00427 | -0.0266 | 69.719
1.5 | 0.3574 | 0.00434 | -0.0273 | 82.3502
2 | 0.4169 | 0.00442 | -0.0281 | 94.3213
2.5 | 0.4762 | 0.00451 | -0.0288 | 105.5876
3 | 0.5352 | 0.00465 | -0.0295 | 115.0968
3.5 | 0.5939 | 0.00482 | -0.0302 | 123.2158
4 | 0.6521 | 0.00506 | -0.0308 | 128.8735
4.5 | 0.7075 | 0.00565 | -0.0311 | 125.2212
5 | 0.7629 | 0.00618 | -0.0314 | 123.4466
5.5 | 0.8179 | 0.0067 | -0.0316 | 122.0746
6 | 0.8719 | 0.00728 | -0.0317 | 119.7665
6.5 | 0.9254 | 0.00784 | -0.0317 | 118.0357
7 | 0.9784 | 0.00839 | -0.0316 | 116.615
7.5 | 1.0302 | 0.00898 | -0.0313 | 114.7216
8 | 1.0812 | 0.00957 | -0.0308 | 112.9781
8.5 | 1.1325 | 0.01006 | -0.0304 | 112.5746
9 | 1.1828 | 0.01056 | -0.0299 | 112.0076
9.5 | 1.2314 | 0.01109 | -0.0291 | 111.037
10 | 1.2784 | 0.01161 | -0.028 | 110.112
10.5 | 1.3228 | 0.01215 | -0.0265 | 108.8724
11.5 | 1.3954 | 0.01337 | -0.0209 | 104.368
12 | 1.4175 | 0.01427 | -0.0162 | 99.3343
12.5 | 1.4406 | 0.01552 | -0.0124 | 92.8222
13 | 1.4658 | 0.01692 | -0.0095 | 86.6312
13.5 | 1.4921 | 0.01843 | -0.0071 | 80.9604
14 | 1.5153 | 0.02027 | -0.0047 | 74.7558
14.5 | 1.5348 | 0.02249 | -0.0025 | 68.2437
15 | 1.5542 | 0.02487 | -0.0006 | 62.493
15.5 | 1.5736 | 0.0274 | 0.0009 | 57.4307
16 | 1.5903 | 0.03026 | 0.0022 | 52.5545
16.5 | 1.6035 | 0.03357 | 0.0033 | 47.7659
17 | 1.6126 | 0.03751 | 0.004 | 42.9912
17.5 | 1.6235 | 0.04147 | 0.0044 | 39.1488
18 | 1.6326 | 0.04586 | 0.0043 | 35.5997
18.5 | 1.6392 | 0.05066 | 0.0039 | 32.3569
19 | 1.6413 | 0.05624 | 0.003 | 29.1839
19.5 | 1.6368 | 0.06282 | 0.0014 | 26.0554
20 | 1.6354 | 0.06933 | -0.0004 | 23.5886

## 85. Re 6M Mach 0.25 (1)
BIGFOIL.COM POLAR EXPORT
NACA63-315 a=0.0
NACA63-315 a=0.0 |  |  |  | Cl Max: | 1.322 | at alpha= | 12 | deg
JavaFoil+Calcfoil stall+Eppler ext transition |  |  |  | L/D Max: | 112.619 | at alpha= | 5 | deg
Re: | 6000000 |  |  | Cd Min: | 0.00528 | at alpha= | -1.5 | deg
Mach: | 0.25 |  |  | Cl=0 at alpha= | -1.4841 | deg
|  |  |  | @ Cl=0.1, Cd= | 0.0052862
|  |  |  | @ Cl=0.4, Cd= | 0.0054984
|  |  |  | @ Cl=0.6, Cd= | 0.0060377
alpha (deg) | Cl | Cd | Cm | Cl/Cd
-16.5 | -0.555 | 0.13717 | -0.003 | -4.045
-16 | -0.61 | 0.12558 | -0.003 | -4.856
-15.5 | -0.658 | 0.11834 | -0.004 | -5.56
-15 | -0.697 | 0.10964 | -0.004 | -6.358
-14.5 | -0.732 | 0.10026 | -0.004 | -7.305
-14 | -0.763 | 0.09165 | -0.005 | -8.323
-13.5 | -0.794 | 0.07899 | -0.006 | -10.047
-13 | -0.883 | 0.03678 | -0.008 | -24.01
-12.5 | -0.941 | 0.02054 | -0.009 | -45.806
-12 | -0.963 | 0.01586 | -0.01 | -60.752
-11.5 | -0.965 | 0.01443 | -0.01 | -66.862
-11 | -0.959 | 0.01325 | -0.011 | -72.35
-10.5 | -0.945 | 0.01231 | -0.011 | -76.748
-10 | -0.923 | 0.01168 | -0.012 | -79.058
-9.5 | -0.9 | 0.01087 | -0.013 | -82.733
-9 | -0.86 | 0.01028 | -0.013 | -83.624
-8.5 | -0.816 | 0.00977 | -0.014 | -83.525
-8 | -0.768 | 0.00939 | -0.014 | -81.782
-7.5 | -0.717 | 0.00906 | -0.015 | -79.1
-7 | -0.664 | 0.00876 | -0.015 | -75.752
-6.5 | -0.608 | 0.00849 | -0.016 | -71.71
-6 | -0.552 | 0.00822 | -0.016 | -67.155
-5.5 | -0.494 | 0.00793 | -0.017 | -62.292
-5 | -0.434 | 0.00771 | -0.017 | -56.33
-4.5 | -0.374 | 0.00753 | -0.018 | -49.706
-4 | -0.313 | 0.00736 | -0.019 | -42.552
-3.5 | -0.252 | 0.0072 | -0.019 | -34.966
-3 | -0.19 | 0.0055 | -0.02 | -34.489
-2.5 | -0.127 | 0.00535 | -0.02 | -23.79
-2 | -0.065 | 0.00531 | -0.021 | -12.189
-1.5 | -0.002 | 0.00528 | -0.021 | -0.366
-1 | 0.061 | 0.00528 | -0.022 | 11.554
-0.5 | 0.124 | 0.00529 | -0.023 | 23.415
0 | 0.187 | 0.00531 | -0.023 | 35.195
0.5 | 0.249 | 0.00535 | -0.024 | 46.605
1 | 0.312 | 0.00542 | -0.024 | 57.558
1.5 | 0.375 | 0.00545 | -0.025 | 68.678
2 | 0.437 | 0.00557 | -0.025 | 78.49
2.5 | 0.5 | 0.00564 | -0.026 | 88.509
3 | 0.562 | 0.00586 | -0.027 | 95.935
3.5 | 0.624 | 0.00615 | -0.027 | 101.534
4 | 0.686 | 0.00649 | -0.028 | 105.676
4.5 | 0.747 | 0.00678 | -0.028 | 110.295
5 | 0.808 | 0.00718 | -0.029 | 112.619
5.5 | 0.868 | 0.00779 | -0.029 | 111.4
6 | 0.926 | 0.00858 | -0.03 | 108.016
6.5 | 0.977 | 0.00935 | -0.03 | 104.485
7 | 1.028 | 0.00995 | -0.031 | 103.289
7.5 | 1.073 | 0.01144 | -0.031 | 93.857
8 | 1.12 | 0.01212 | -0.032 | 92.359
8.5 | 1.163 | 0.01296 | -0.032 | 89.755
9 | 1.204 | 0.01375 | -0.033 | 87.571
9.5 | 1.24 | 0.01469 | -0.033 | 84.409
10 | 1.27 | 0.01571 | -0.033 | 80.833
10.5 | 1.293 | 0.01686 | -0.034 | 76.679
11 | 1.31 | 0.01818 | -0.034 | 72.052
11.5 | 1.32 | 0.0196 | -0.035 | 67.331
12 | 1.322 | 0.02118 | -0.035 | 62.42
12.5 | 1.314 | 0.02298 | -0.035 | 57.15
13 | 1.292 | 0.02506 | -0.036 | 51.57
13.5 | 1.261 | 0.02755 | -0.036 | 45.753
14 | 1.218 | 0.0307 | -0.036 | 39.673
14.5 | 1.166 | 0.03444 | -0.037 | 33.866
15 | 1.104 | 0.03932 | -0.037 | 28.074
15.5 | 1.032 | 0.04576 | -0.036 | 22.557
16 | 0.95 | 0.05557 | -0.036 | 17.092
16.5 | 0.856 | 0.07232 | -0.035 | 11.834
17 | 0.74 | 0.11139 | -0.03 | 6.643

## 86. Re 6M Mach 0.25 (2)
BIGFOIL.COM POLAR EXPORT
NACA63-315 a=0.0
NACA63-315 a=0.0 |  |  |  | Cl Max: | 1.5787 | at alpha= | 18 | deg
XFOIL ncrit=9 |  |  |  | L/D Max: | 131.498 | at alpha= | 4 | deg
Re: | 6000000 |  |  | Cd Min: | 0.10275 | at alpha= | -20 | deg
Mach: | 0.25 |  |  | Cl=0 at alpha= | -1.5247 | deg
|  |  |  | @ Cl=0.1, Cd= | 0.0044735
|  |  |  | @ Cl=0.4, Cd= | 0.0044136
|  |  |  | @ Cl=0.6, Cd= | 0.004844
alpha (deg) | Cl | Cd | Cm | Cl/Cd
-20 | -1.2763 | 0.10275 | -0.0234 | -12.4214
-19.5 | -1.3526 | 0.08194 | -0.0384 | -16.5072
-19 | -1.4004 | 0.06732 | -0.048 | -20.8021
-18.5 | -1.4337 | 0.05598 | -0.0544 | -25.6109
-18 | -1.455 | 0.04707 | -0.0582 | -30.9114
-17.5 | -1.4721 | 0.03956 | -0.0603 | -37.2118
-17 | -1.4763 | 0.03391 | -0.0605 | -43.5358
-15.5 | -1.4559 | 0.02239 | -0.0548 | -65.0246
-15 | -1.4395 | 0.02015 | -0.0509 | -71.4392
-14.5 | -1.4209 | 0.01824 | -0.0464 | -77.9002
-14 | -1.4005 | 0.01682 | -0.041 | -83.264
-13.5 | -1.3729 | 0.01584 | -0.0355 | -86.673
-13 | -1.3307 | 0.01484 | -0.0323 | -89.6698
-12.5 | -1.2834 | 0.01397 | -0.0297 | -91.8683
-12 | -1.2319 | 0.01326 | -0.0278 | -92.9035
-11.5 | -1.1784 | 0.01261 | -0.0261 | -93.4496
-11 | -1.124 | 0.01197 | -0.0247 | -93.9014
-10.5 | -1.07 | 0.01124 | -0.0233 | -95.1957
-10 | -1.0129 | 0.01074 | -0.0224 | -94.311
-9.5 | -0.9549 | 0.01028 | -0.0217 | -92.8891
-9 | -0.8965 | 0.00988 | -0.0211 | -90.7389
-8.5 | -0.8385 | 0.00939 | -0.0205 | -89.2971
-8 | -0.7803 | 0.0089 | -0.0201 | -87.6742
-7.5 | -0.7209 | 0.00854 | -0.0199 | -84.4145
-7 | -0.661 | 0.00824 | -0.0198 | -80.2184
-6.5 | -0.6008 | 0.00796 | -0.0199 | -75.4774
-6 | -0.5409 | 0.00764 | -0.0199 | -70.7984
-5 | -0.4197 | 0.00718 | -0.0204 | -58.454
-4.5 | -0.3591 | 0.00694 | -0.0207 | -51.7435
-4 | -0.2983 | 0.00675 | -0.0211 | -44.1926
-3.5 | -0.2375 | 0.00654 | -0.0216 | -36.315
-3 | -0.1771 | 0.00626 | -0.0221 | -28.2907
-2.5 | -0.1167 | 0.00596 | -0.0226 | -19.5805
-2 | -0.0567 | 0.00556 | -0.0231 | -10.1978
-1 | 0.0626 | 0.00459 | -0.0244 | 13.6383
-0.5 | 0.1236 | 0.0044 | -0.0251 | 28.0909
0 | 0.1852 | 0.00436 | -0.0259 | 42.4771
0.5 | 0.2468 | 0.00429 | -0.0266 | 57.5291
1 | 0.3086 | 0.00431 | -0.0274 | 71.6009
1.5 | 0.3704 | 0.00438 | -0.0282 | 84.5662
2 | 0.432 | 0.00445 | -0.0289 | 97.0787
2.5 | 0.4935 | 0.00455 | -0.0296 | 108.4615
3 | 0.5546 | 0.00471 | -0.0303 | 117.7495
3.5 | 0.6156 | 0.00489 | -0.0309 | 125.8896
4 | 0.6759 | 0.00514 | -0.0315 | 131.4981
4.5 | 0.733 | 0.00578 | -0.0317 | 126.8166
5 | 0.7903 | 0.00634 | -0.0318 | 124.653
5.5 | 0.8467 | 0.00693 | -0.0318 | 122.1789
6 | 0.9022 | 0.00756 | -0.0316 | 119.3386
6.5 | 0.9578 | 0.00811 | -0.0313 | 118.1011
7 | 1.0115 | 0.00877 | -0.0308 | 115.3364
7.5 | 1.0637 | 0.00946 | -0.0299 | 112.4419
8 | 1.116 | 0.01007 | -0.029 | 110.8242
8.5 | 1.168 | 0.01061 | -0.028 | 110.0848
9 | 1.2179 | 0.0112 | -0.0266 | 108.7411
9.5 | 1.2664 | 0.01177 | -0.025 | 107.5956
10 | 1.3097 | 0.01244 | -0.0225 | 105.2814
10.5 | 1.3385 | 0.0131 | -0.0175 | 102.1756
11.5 | 1.3903 | 0.0153 | -0.0088 | 90.8693
12 | 1.4162 | 0.01693 | -0.0054 | 83.6503
12.5 | 1.4423 | 0.01875 | -0.0025 | 76.9227
13 | 1.4678 | 0.02076 | 0.0001 | 70.7033
13.5 | 1.4895 | 0.02319 | 0.0025 | 64.2303
14 | 1.5074 | 0.02604 | 0.0048 | 57.8879
14.5 | 1.5271 | 0.02895 | 0.0066 | 52.7496
15 | 1.543 | 0.0323 | 0.0081 | 47.7709
15.5 | 1.5546 | 0.03626 | 0.0093 | 42.8737
16 | 1.5643 | 0.04067 | 0.01 | 38.4632
16.5 | 1.5745 | 0.04526 | 0.0103 | 34.7879
17 | 1.5776 | 0.05081 | 0.0101 | 31.049
17.5 | 1.5778 | 0.05699 | 0.0092 | 27.6856
18 | 1.5787 | 0.06334 | 0.008 | 24.9242
18.5 | 1.5742 | 0.07068 | 0.0059 | 22.2722
19 | 1.5675 | 0.07863 | 0.0031 | 19.9351
19.5 | 1.5551 | 0.08768 | -0.0006 | 17.7361
20 | 1.5378 | 0.09786 | -0.0053 | 15.7143

## 87. Re 6M Mach 0.50 (1)
BIGFOIL.COM POLAR EXPORT
NACA63-315 a=0.0
NACA63-315 a=0.0 |  |  |  | Cl Max: | 1.193 | at alpha= | 8.5 | deg
JavaFoil+Calcfoil stall+Eppler ext transition |  |  |  | L/D Max: | 107.183 | at alpha= | 4.5 | deg
Re: | 6000000 |  |  | Cd Min: | 0.00544 | at alpha= | -2 | deg
Mach: | 0.5 |  |  | Cl=0 at alpha= | -1.4857 | deg
|  |  |  | @ Cl=0.1, Cd= | 0.005461
|  |  |  | @ Cl=0.4, Cd= | 0.0057061
|  |  |  | @ Cl=0.6, Cd= | 0.0061965
alpha (deg) | Cl | Cd | Cm | Cl/Cd
-20 | -1.036 | 0.15778 | -0.002 | -6.568
-19.5 | -1.006 | 0.14874 | -0.002 | -6.764
-19 | -0.977 | 0.14576 | -0.003 | -6.702
-18.5 | -0.948 | 0.14141 | -0.003 | -6.704
-18 | -0.921 | 0.1374 | -0.003 | -6.7
-17.5 | -0.896 | 0.13436 | -0.003 | -6.672
-17 | -0.867 | 0.12943 | -0.004 | -6.698
-16.5 | -0.837 | 0.12451 | -0.004 | -6.723
-16 | -0.809 | 0.12106 | -0.004 | -6.686
-15.5 | -0.782 | 0.11372 | -0.004 | -6.879
-15 | -0.757 | 0.1122 | -0.005 | -6.744
-14.5 | -0.727 | 0.1066 | -0.005 | -6.823
-14 | -0.699 | 0.09909 | -0.005 | -7.053
-13.5 | -0.671 | 0.09182 | -0.005 | -7.313
-13 | -0.644 | 0.08524 | -0.005 | -7.556
-12.5 | -0.616 | 0.0923 | -0.006 | -6.671
-12 | -0.588 | 0.08395 | -0.006 | -7.003
-11.5 | -0.561 | 0.0756 | -0.006 | -7.42
-11 | -0.534 | 0.06988 | -0.007 | -7.649
-10.5 | -0.517 | 0.05705 | -0.009 | -9.064
-10 | -0.476 | 0.07265 | -0.006 | -6.549
-9.5 | -0.448 | 0.06478 | -0.007 | -6.922
-9 | -0.423 | 0.05685 | -0.008 | -7.434
-8.5 | -0.547 | 0.05448 | -0.008 | -10.035
-8 | -0.725 | 0.01259 | -0.016 | -57.557
-7.5 | -0.723 | 0.01132 | -0.016 | -63.841
-7 | -0.698 | 0.01031 | -0.017 | -67.723
-6.5 | -0.653 | 0.00971 | -0.018 | -67.204
-6 | -0.6 | 0.00924 | -0.018 | -64.889
-5.5 | -0.542 | 0.00879 | -0.019 | -61.595
-5 | -0.48 | 0.00846 | -0.02 | -56.658
-4.5 | -0.415 | 0.0081 | -0.02 | -51.247
-4 | -0.348 | 0.00787 | -0.021 | -44.277
-3.5 | -0.28 | 0.00763 | -0.021 | -36.75
-3 | -0.212 | 0.0074 | -0.022 | -28.584
-2.5 | -0.142 | 0.00555 | -0.023 | -25.639
-2 | -0.072 | 0.00544 | -0.023 | -13.298
-1.5 | -0.002 | 0.00546 | -0.024 | -0.396
-1 | 0.068 | 0.00547 | -0.025 | 12.47
-0.5 | 0.139 | 0.00545 | -0.025 | 25.409
0 | 0.209 | 0.00549 | -0.026 | 38.087
0.5 | 0.279 | 0.00554 | -0.026 | 50.29
1 | 0.349 | 0.00561 | -0.027 | 62.09
1.5 | 0.418 | 0.00574 | -0.028 | 72.942
2 | 0.488 | 0.00587 | -0.028 | 83.133
2.5 | 0.558 | 0.00602 | -0.029 | 92.672
3 | 0.627 | 0.00631 | -0.03 | 99.474
3.5 | 0.697 | 0.0068 | -0.03 | 102.472
4 | 0.765 | 0.00726 | -0.031 | 105.433
4.5 | 0.834 | 0.00778 | -0.032 | 107.183
5 | 0.892 | 0.0085 | -0.032 | 104.912
5.5 | 0.949 | 0.0096 | -0.032 | 98.883
6 | 1.005 | 0.01074 | -0.033 | 93.597
6.5 | 1.059 | 0.01177 | -0.033 | 90.034
7 | 1.106 | 0.01392 | -0.034 | 79.458
7.5 | 1.147 | 0.01516 | -0.034 | 75.645
8 | 1.178 | 0.01648 | -0.035 | 71.494
8.5 | 1.193 | 0.01803 | -0.035 | 66.198
9 | 1.182 | 0.02004 | -0.036 | 58.999
9.5 | 1.111 | 0.02297 | -0.036 | 48.38
10 | 0.744 | 0.02698 | -0.036 | 27.562
10.5 | 0.775 | 0.0277 | -0.037 | 27.972
11 | 0.798 | 0.03238 | -0.037 | 24.638
11.5 | 0.722 | 0.08456 | -0.022 | 8.536
12 | 0.856 | 0.03584 | -0.038 | 23.896
12.5 | 0.781 | 0.08951 | -0.025 | 8.72
13 | 0.813 | 0.09453 | -0.027 | 8.601
13.5 | 0.827 | 0.10093 | -0.022 | 8.195

## 88. Re 6M Mach 0.50 (2)
BIGFOIL.COM POLAR EXPORT
NACA63-315 a=0.0
NACA63-315 a=0.0 |  |  |  | Cl Max: | 1.3718 | at alpha= | 11.5 | deg
XFOIL ncrit=9 |  |  |  | L/D Max: | 139.804 | at alpha= | 4 | deg
Re: | 6000000 |  |  | Cd Min: | 0.14447 | at alpha= | 16.5 | deg
Mach: | 0.5 |  |  | Cl=0 at alpha= | -1.5454 | deg
|  |  |  | @ Cl=0.1, Cd= | 0.0046885
|  |  |  | @ Cl=0.4, Cd= | 0.0045796
|  |  |  | @ Cl=0.6, Cd= | 0.0048954
alpha (deg) | Cl | Cd | Cm | Cl/Cd
-13.5 | -0.6514 | 0.11765 | -0.0117 | -5.5368
-13 | -0.68 | 0.10231 | -0.0225 | -6.6465
-12.5 | -0.7076 | 0.08799 | -0.0327 | -8.0418
-12 | -0.739 | 0.07275 | -0.0431 | -10.1581
-11.5 | -0.7617 | 0.0596 | -0.0531 | -12.7802
-11 | -0.793 | 0.04806 | -0.0613 | -16.5002
-10.5 | -0.8341 | 0.0378 | -0.0665 | -22.0661
-10 | -0.8622 | 0.03026 | -0.0673 | -28.4931
-9.5 | -0.8832 | 0.02438 | -0.0643 | -36.2264
-9 | -0.9065 | 0.01941 | -0.0574 | -46.7027
-8.5 | -0.9155 | 0.01548 | -0.0476 | -59.1408
-8 | -0.8838 | 0.01259 | -0.041 | -70.1986
-7.5 | -0.8302 | 0.0109 | -0.0363 | -76.1651
-7 | -0.7649 | 0.00992 | -0.0331 | -77.1069
-6.5 | -0.6964 | 0.00917 | -0.0308 | -75.9433
-6 | -0.6259 | 0.00862 | -0.0291 | -72.6102
-5.5 | -0.5547 | 0.0082 | -0.0279 | -67.6463
-5 | -0.4839 | 0.00775 | -0.027 | -62.4387
-4.5 | -0.4125 | 0.00746 | -0.0265 | -55.2949
-4 | -0.3414 | 0.00718 | -0.0262 | -47.5487
-3.5 | -0.2703 | 0.00694 | -0.0262 | -38.9481
-3 | -0.1998 | 0.0067 | -0.0263 | -29.8209
-2.5 | -0.13 | 0.00637 | -0.0266 | -20.4082
-2 | -0.061 | 0.00597 | -0.0269 | -10.2178
-1.5 | 0.0061 | 0.00528 | -0.0273 | 1.1553
-1 | 0.0746 | 0.00475 | -0.0279 | 15.7053
-0.5 | 0.1448 | 0.00458 | -0.0287 | 31.6157
0 | 0.2156 | 0.00449 | -0.0295 | 48.0178
0.5 | 0.2869 | 0.00447 | -0.0303 | 64.1834
1 | 0.3583 | 0.00453 | -0.0311 | 79.0949
2 | 0.5012 | 0.0047 | -0.0326 | 106.6383
2.5 | 0.5726 | 0.00483 | -0.0333 | 118.5507
3 | 0.6438 | 0.005 | -0.0338 | 128.76
3.5 | 0.7144 | 0.00526 | -0.0341 | 135.8175
4 | 0.7843 | 0.00561 | -0.0342 | 139.8039
4.5 | 0.8498 | 0.00632 | -0.0336 | 134.462
5 | 0.9125 | 0.00715 | -0.0325 | 127.6224
5.5 | 0.9739 | 0.00798 | -0.0309 | 122.0426
6 | 1.0322 | 0.00887 | -0.0287 | 116.3698
6.5 | 1.0871 | 0.00978 | -0.0258 | 111.1554
7 | 1.1305 | 0.01094 | -0.0212 | 103.3364
7.5 | 1.1609 | 0.01191 | -0.0143 | 97.4727
8 | 1.1901 | 0.01333 | -0.0082 | 89.2798
8.5 | 1.2223 | 0.01506 | -0.0033 | 81.162
9 | 1.2558 | 0.01703 | 0.0011 | 73.7405
9.5 | 1.285 | 0.01936 | 0.0056 | 66.374
10 | 1.3197 | 0.0219 | 0.0086 | 60.2603
11 | 1.3637 | 0.029 | 0.0155 | 47.0241
11.5 | 1.3718 | 0.03388 | 0.0184 | 40.49
12 | 1.3677 | 0.04008 | 0.0204 | 34.1243
12.5 | 1.3466 | 0.0481 | 0.0209 | 27.9958
13 | 1.3214 | 0.05712 | 0.0199 | 23.1338
13.5 | 1.293 | 0.06721 | 0.0172 | 19.2382
14 | 1.2632 | 0.07832 | 0.0129 | 16.1287
14.5 | 1.2328 | 0.09043 | 0.007 | 13.6326
15 | 1.2025 | 0.10346 | -0.0004 | 11.6228
15.5 | 1.1751 | 0.1169 | -0.0087 | 10.0522
16 | 1.1489 | 0.13085 | -0.0179 | 8.7803
16.5 | 1.1288 | 0.14447 | -0.0271 | 7.8134

## 89. Re 7M Mach 0.00 (1)
BIGFOIL.COM POLAR EXPORT
NACA63-315 a=0.0
NACA63-315 a=0.0 |  |  |  | Cl Max: | 1.375 | at alpha= | 13 | deg
JavaFoil+Calcfoil stall+Eppler ext transition |  |  |  | L/D Max: | 112.878 | at alpha= | 5.5 | deg
Re: | 7000000 |  |  | Cd Min: | 0.00518 | at alpha= | -0.5 | deg
Mach: | 0 |  |  | Cl=0 at alpha= | -1.4836 | deg
|  |  |  | @ Cl=0.1, Cd= | 0.0051833
|  |  |  | @ Cl=0.4, Cd= | 0.0054193
|  |  |  | @ Cl=0.6, Cd= | 0.0060338
alpha (deg) | Cl | Cd | Cm | Cl/Cd
-18 | -0.813 | 0.12969 | -0.003 | -6.267
-17.5 | -0.834 | 0.12272 | -0.003 | -6.795
-17 | -0.854 | 0.11471 | -0.003 | -7.441
-16.5 | -0.873 | 0.1064 | -0.004 | -8.203
-16 | -0.89 | 0.09841 | -0.004 | -9.047
-15.5 | -0.921 | 0.07841 | -0.005 | -11.749
-15 | -0.984 | 0.04392 | -0.006 | -22.401
-14.5 | -1.028 | 0.0267 | -0.007 | -38.483
-14 | -1.04 | 0.02189 | -0.008 | -47.521
-13.5 | -1.051 | 0.01751 | -0.008 | -60.056
-13 | -1.053 | 0.01509 | -0.009 | -69.756
-12.5 | -1.043 | 0.01421 | -0.009 | -73.382
-12 | -1.03 | 0.01308 | -0.01 | -78.785
-11.5 | -1.013 | 0.01225 | -0.01 | -82.637
-11 | -0.992 | 0.01018 | -0.011 | -97.434
-10.5 | -0.969 | 0.01075 | -0.011 | -90.173
-10 | -0.934 | 0.0104 | -0.012 | -89.824
-9.5 | -0.893 | 0.00979 | -0.012 | -91.254
-9 | -0.849 | 0.00941 | -0.013 | -90.275
-8.5 | -0.802 | 0.00909 | -0.013 | -88.246
-8 | -0.753 | 0.00878 | -0.014 | -85.732
-7.5 | -0.701 | 0.00855 | -0.014 | -81.94
-7 | -0.647 | 0.0083 | -0.015 | -77.986
-6.5 | -0.592 | 0.00808 | -0.015 | -73.339
-6 | -0.537 | 0.00784 | -0.016 | -68.424
-5.5 | -0.479 | 0.00762 | -0.016 | -62.89
-5 | -0.422 | 0.00744 | -0.017 | -56.666
-4.5 | -0.363 | 0.00725 | -0.017 | -50.07
-4 | -0.304 | 0.00711 | -0.018 | -42.732
-3.5 | -0.244 | 0.00696 | -0.019 | -35.066
-3 | -0.184 | 0.00577 | -0.019 | -31.878
-2.5 | -0.123 | 0.0053 | -0.02 | -23.264
-2 | -0.063 | 0.0052 | -0.02 | -12.055
-1.5 | -0.002 | 0.0052 | -0.021 | -0.36
-1 | 0.059 | 0.00519 | -0.021 | 11.389
-0.5 | 0.12 | 0.00518 | -0.022 | 23.156
0 | 0.181 | 0.00521 | -0.022 | 34.758
0.5 | 0.241 | 0.00524 | -0.023 | 46.061
1 | 0.302 | 0.0053 | -0.023 | 57.023
1.5 | 0.363 | 0.00537 | -0.024 | 67.605
2 | 0.423 | 0.00545 | -0.025 | 77.659
2.5 | 0.484 | 0.00559 | -0.025 | 86.614
3 | 0.544 | 0.00574 | -0.026 | 94.83
3.5 | 0.605 | 0.00606 | -0.026 | 99.689
4 | 0.664 | 0.00634 | -0.027 | 104.864
4.5 | 0.724 | 0.00659 | -0.027 | 109.809
5 | 0.783 | 0.00696 | -0.028 | 112.468
5.5 | 0.841 | 0.00745 | -0.029 | 112.878
6 | 0.899 | 0.00811 | -0.029 | 110.747
6.5 | 0.955 | 0.00875 | -0.03 | 109.175
7 | 1.01 | 0.0093 | -0.03 | 108.597
7.5 | 1.051 | 0.01045 | -0.03 | 100.577
8 | 1.098 | 0.01099 | -0.031 | 99.935
8.5 | 1.143 | 0.01164 | -0.031 | 98.164
9 | 1.186 | 0.01229 | -0.032 | 96.433
9.5 | 1.226 | 0.01299 | -0.032 | 94.359
10 | 1.261 | 0.01377 | -0.033 | 91.579
10.5 | 1.292 | 0.01465 | -0.033 | 88.18
11 | 1.319 | 0.01571 | -0.033 | 83.935
11.5 | 1.341 | 0.01673 | -0.034 | 80.183
12 | 1.359 | 0.01788 | -0.034 | 76.017
12.5 | 1.371 | 0.01915 | -0.035 | 71.603
13 | 1.375 | 0.02055 | -0.035 | 66.913
13.5 | 1.373 | 0.02215 | -0.035 | 62.006
14 | 1.366 | 0.02394 | -0.036 | 57.069
14.5 | 1.354 | 0.02596 | -0.036 | 52.147
15 | 1.336 | 0.02825 | -0.036 | 47.303
15.5 | 1.314 | 0.03093 | -0.037 | 42.48
16 | 1.288 | 0.03383 | -0.037 | 38.062
16.5 | 1.258 | 0.03687 | -0.037 | 34.126
17 | 1.225 | 0.04076 | -0.037 | 30.047
17.5 | 1.189 | 0.04477 | -0.038 | 26.564
18 | 1.149 | 0.05091 | -0.038 | 22.567

## 90. Re 7M Mach 0.00 (2)
BIGFOIL.COM POLAR EXPORT
NACA63-315 a=0.0
NACA63-315 a=0.0 |  |  |  | Cl Max: | 1.6715 | at alpha= | 20 | deg
XFOIL ncrit=9 |  |  |  | L/D Max: | 128.787 | at alpha= | 4 | deg
Re: | 7000000 |  |  | Cd Min: | 0.06196 | at alpha= | 20 | deg
Mach: | 0 |  |  | Cl=0 at alpha= | -1.5183 | deg
|  |  |  | @ Cl=0.1, Cd= | 0.0043918
|  |  |  | @ Cl=0.4, Cd= | 0.0042905
|  |  |  | @ Cl=0.6, Cd= | 0.0048229
alpha (deg) | Cl | Cd | Cm | Cl/Cd
-20 | -1.628 | 0.0366 | -0.047 | -44.4809
-19.5 | -1.6219 | 0.03259 | -0.0469 | -49.7668
-19 | -1.6178 | 0.02872 | -0.0461 | -56.3301
-18.5 | -1.6102 | 0.02543 | -0.0447 | -63.3189
-18 | -1.5946 | 0.02297 | -0.0429 | -69.421
-17.5 | -1.5755 | 0.02095 | -0.0408 | -75.2029
-17 | -1.5555 | 0.01919 | -0.0381 | -81.0578
-16 | -1.5215 | 0.0166 | -0.0297 | -91.6566
-15.5 | -1.4998 | 0.01578 | -0.0249 | -95.0444
-15 | -1.4614 | 0.01504 | -0.0228 | -97.1676
-14.5 | -1.4193 | 0.01436 | -0.0212 | -98.837
-14 | -1.3762 | 0.01359 | -0.0197 | -101.2656
-13.5 | -1.3302 | 0.01293 | -0.0186 | -102.877
-13 | -1.2817 | 0.01236 | -0.0179 | -103.6974
-12.5 | -1.2316 | 0.01186 | -0.0173 | -103.8449
-12 | -1.1802 | 0.01143 | -0.0169 | -103.2546
-11.5 | -1.1287 | 0.01092 | -0.0165 | -103.3608
-11 | -1.0767 | 0.01041 | -0.0162 | -103.4294
-10.5 | -1.0234 | 0.00998 | -0.0161 | -102.5451
-10 | -0.9691 | 0.00962 | -0.0161 | -100.738
-9.5 | -0.9139 | 0.0093 | -0.0162 | -98.2688
-9 | -0.8584 | 0.009 | -0.0163 | -95.3778
-8.5 | -0.8034 | 0.00859 | -0.0164 | -93.5274
-8 | -0.7475 | 0.00826 | -0.0165 | -90.4964
-7.5 | -0.691 | 0.00798 | -0.0168 | -86.5915
-7 | -0.634 | 0.00775 | -0.0172 | -81.8065
-6.5 | -0.5768 | 0.00752 | -0.0175 | -76.7021
-6 | -0.5196 | 0.00725 | -0.0179 | -71.669
-5.5 | -0.4618 | 0.00705 | -0.0184 | -65.5035
-5 | -0.4039 | 0.00686 | -0.0188 | -58.8776
-4.5 | -0.3458 | 0.00666 | -0.0193 | -51.9219
-4 | -0.2876 | 0.00649 | -0.0199 | -44.3143
-3.5 | -0.2293 | 0.0063 | -0.0204 | -36.3968
-3 | -0.1713 | 0.00603 | -0.021 | -28.408
-2.5 | -0.1132 | 0.00578 | -0.0216 | -19.5848
-2 | -0.0552 | 0.00544 | -0.0222 | -10.1471
-1.5 | 0.0021 | 0.00496 | -0.0228 | 0.42339
-1 | 0.0599 | 0.00457 | -0.0235 | 13.1072
-0.5 | 0.1184 | 0.00431 | -0.0242 | 27.471
0 | 0.1776 | 0.00426 | -0.025 | 41.6901
0.5 | 0.2366 | 0.00418 | -0.0257 | 56.6029
1 | 0.296 | 0.00418 | -0.0264 | 70.8134
1.5 | 0.3553 | 0.00423 | -0.0272 | 83.9953
2 | 0.4144 | 0.00431 | -0.0279 | 96.1485
2.5 | 0.4732 | 0.00444 | -0.0287 | 106.5766
3 | 0.5319 | 0.00459 | -0.0294 | 115.8824
3.5 | 0.5901 | 0.00478 | -0.0301 | 123.4519
4 | 0.6478 | 0.00503 | -0.0307 | 128.7873
4.5 | 0.7025 | 0.00567 | -0.031 | 123.8977
5 | 0.758 | 0.00614 | -0.0313 | 123.4528
5.5 | 0.8128 | 0.00664 | -0.0316 | 122.4096
6 | 0.8668 | 0.00717 | -0.0318 | 120.8926
6.5 | 0.9207 | 0.00767 | -0.0319 | 120.0391
7 | 0.9739 | 0.00818 | -0.0319 | 119.0587
7.5 | 1.0252 | 0.0088 | -0.0316 | 116.5
8.5 | 1.1286 | 0.00975 | -0.0312 | 115.7538
9 | 1.1794 | 0.01021 | -0.0309 | 115.5142
9.5 | 1.229 | 0.01068 | -0.0303 | 115.0749
10 | 1.2766 | 0.01121 | -0.0295 | 113.8805
10.5 | 1.3232 | 0.01169 | -0.0285 | 113.1908
11 | 1.3649 | 0.01227 | -0.0268 | 111.2388
11.5 | 1.4053 | 0.01273 | -0.0248 | 110.3928
12 | 1.4338 | 0.01346 | -0.0209 | 106.523
12.5 | 1.4531 | 0.01449 | -0.0161 | 100.283
13 | 1.4792 | 0.01561 | -0.0129 | 94.7598
13.5 | 1.5052 | 0.01692 | -0.0102 | 88.9598
14 | 1.5278 | 0.01859 | -0.0076 | 82.184
14.5 | 1.5487 | 0.02053 | -0.0052 | 75.4359
15 | 1.5709 | 0.02253 | -0.0033 | 69.7248
15.5 | 1.5919 | 0.02472 | -0.0016 | 64.3972
16 | 1.6093 | 0.02733 | -0.0001 | 58.884
16.5 | 1.6229 | 0.03035 | 0.0012 | 53.4728
17 | 1.6346 | 0.03372 | 0.0023 | 48.4757
17.5 | 1.6473 | 0.03726 | 0.0029 | 44.211
18 | 1.6588 | 0.04107 | 0.0031 | 40.3896
18.5 | 1.6661 | 0.04553 | 0.003 | 36.5935
19 | 1.6712 | 0.05038 | 0.0026 | 33.1719
19.5 | 1.6687 | 0.05638 | 0.0016 | 29.5974
20 | 1.6715 | 0.06196 | 0.0003 | 26.9771

## 91. Re 7M Mach 0.10 (1)
BIGFOIL.COM POLAR EXPORT
NACA63-315 a=0.0
NACA63-315 a=0.0 |  |  |  | Cl Max: | 1.367 | at alpha= | 13 | deg
JavaFoil+Calcfoil stall+Eppler ext transition |  |  |  | L/D Max: | 118.262 | at alpha= | 7 | deg
Re: | 7000000 |  |  | Cd Min: | 0.00518 | at alpha= | -0.5 | deg
Mach: | 0.1 |  |  | Cl=0 at alpha= | -1.4836 | deg
|  |  |  | @ Cl=0.1, Cd= | 0.0051834
|  |  |  | @ Cl=0.4, Cd= | 0.0054474
|  |  |  | @ Cl=0.6, Cd= | 0.006068
alpha (deg) | Cl | Cd | Cm | Cl/Cd
-18 | -0.768 | 0.13583 | -0.003 | -5.652
-17.5 | -0.793 | 0.12749 | -0.003 | -6.218
-17 | -0.817 | 0.11868 | -0.003 | -6.88
-16.5 | -0.838 | 0.11183 | -0.004 | -7.492
-16 | -0.858 | 0.10372 | -0.004 | -8.276
-15.5 | -0.883 | 0.08963 | -0.005 | -9.848
-15 | -0.905 | 0.07559 | -0.005 | -11.976
-14.5 | -0.98 | 0.03717 | -0.007 | -26.356
-14 | -1.013 | 0.02516 | -0.007 | -40.282
-13.5 | -1.035 | 0.01849 | -0.008 | -55.951
-13 | -1.039 | 0.0158 | -0.009 | -65.784
-12.5 | -1.033 | 0.01459 | -0.009 | -70.826
-12 | -1.024 | 0.01335 | -0.01 | -76.672
-11.5 | -1.008 | 0.01253 | -0.01 | -80.427
-11 | -0.989 | 0.01159 | -0.011 | -85.287
-10.5 | -0.969 | 0.01091 | -0.011 | -88.812
-10 | -0.935 | 0.01041 | -0.012 | -89.788
-9.5 | -0.895 | 0.00984 | -0.012 | -90.932
-9 | -0.851 | 0.00945 | -0.013 | -90.066
-8.5 | -0.805 | 0.00912 | -0.013 | -88.221
-8 | -0.755 | 0.00881 | -0.014 | -85.667
-7.5 | -0.703 | 0.00859 | -0.014 | -81.837
-7 | -0.65 | 0.00834 | -0.015 | -77.947
-6.5 | -0.595 | 0.0081 | -0.015 | -73.478
-6 | -0.539 | 0.00787 | -0.016 | -68.477
-5.5 | -0.482 | 0.00764 | -0.016 | -63.064
-5 | -0.424 | 0.00744 | -0.017 | -56.973
-4.5 | -0.365 | 0.00729 | -0.018 | -50.049
-4 | -0.305 | 0.00711 | -0.018 | -42.9
-3.5 | -0.245 | 0.00696 | -0.019 | -35.204
-3 | -0.185 | 0.00577 | -0.019 | -31.993
-2.5 | -0.124 | 0.0053 | -0.02 | -23.376
-2 | -0.063 | 0.00523 | -0.02 | -12.049
-1.5 | -0.002 | 0.00521 | -0.021 | -0.361
-1 | 0.059 | 0.00519 | -0.021 | 11.45
-0.5 | 0.121 | 0.00518 | -0.022 | 23.274
0 | 0.182 | 0.0052 | -0.022 | 34.95
0.5 | 0.243 | 0.00526 | -0.023 | 46.101
1 | 0.304 | 0.0053 | -0.024 | 57.31
1.5 | 0.365 | 0.00539 | -0.024 | 67.647
2 | 0.426 | 0.00549 | -0.025 | 77.483
2.5 | 0.486 | 0.00559 | -0.025 | 87.04
3 | 0.547 | 0.00579 | -0.026 | 94.49
3.5 | 0.608 | 0.00611 | -0.026 | 99.38
4 | 0.668 | 0.00632 | -0.027 | 105.606
4.5 | 0.728 | 0.00665 | -0.028 | 109.405
5 | 0.787 | 0.007 | -0.028 | 112.45
5.5 | 0.845 | 0.00755 | -0.029 | 111.939
6 | 0.903 | 0.00814 | -0.029 | 110.847
6.5 | 0.959 | 0.00887 | -0.03 | 108.113
7 | 1.01 | 0.00854 | -0.03 | 118.262
7.5 | 1.054 | 0.01056 | -0.031 | 99.823
8 | 1.102 | 0.01109 | -0.031 | 99.372
8.5 | 1.146 | 0.0118 | -0.031 | 97.13
9 | 1.189 | 0.01244 | -0.032 | 95.614
9.5 | 1.229 | 0.01316 | -0.032 | 93.382
10 | 1.263 | 0.01397 | -0.033 | 90.468
10.5 | 1.293 | 0.01488 | -0.033 | 86.933
11 | 1.319 | 0.01598 | -0.034 | 82.517
11.5 | 1.34 | 0.01703 | -0.034 | 78.697
12 | 1.356 | 0.01822 | -0.034 | 74.448
12.5 | 1.366 | 0.01953 | -0.035 | 69.936
13 | 1.367 | 0.021 | -0.035 | 65.084
13.5 | 1.362 | 0.02267 | -0.036 | 60.085
14 | 1.351 | 0.02454 | -0.036 | 55.054
14.5 | 1.335 | 0.02668 | -0.036 | 50.028
15 | 1.313 | 0.02916 | -0.037 | 45.011
15.5 | 1.286 | 0.03199 | -0.037 | 40.189
16 | 1.254 | 0.03513 | -0.037 | 35.707
16.5 | 1.217 | 0.03978 | -0.037 | 30.583
17 | 1.181 | 0.04278 | -0.037 | 27.598
17.5 | 1.137 | 0.04859 | -0.037 | 23.405
18 | 1.093 | 0.05449 | -0.037 | 20.066

## 92. Re 7M Mach 0.10 (2)
BIGFOIL.COM POLAR EXPORT
NACA63-315 a=0.0
NACA63-315 a=0.0 |  |  |  | Cl Max: | 1.6598 | at alpha= | 20 | deg
XFOIL ncrit=9 |  |  |  | L/D Max: | 129.385 | at alpha= | 4 | deg
Re: | 7000000 |  |  | Cd Min: | 0.06609 | at alpha= | 20 | deg
Mach: | 0.1 |  |  | Cl=0 at alpha= | -1.5199 | deg
|  |  |  | @ Cl=0.1, Cd= | 0.0044016
|  |  |  | @ Cl=0.4, Cd= | 0.004297
|  |  |  | @ Cl=0.6, Cd= | 0.0048436
alpha (deg) | Cl | Cd | Cm | Cl/Cd
-20 | -1.6054 | 0.04128 | -0.0491 | -38.8905
-19.5 | -1.6061 | 0.03621 | -0.0497 | -44.3552
-19 | -1.6014 | 0.03203 | -0.0494 | -49.9969
-18.5 | -1.5947 | 0.0283 | -0.0485 | -56.3498
-18 | -1.5863 | 0.02502 | -0.0469 | -63.4013
-17.5 | -1.5718 | 0.02245 | -0.0448 | -70.0134
-17 | -1.5529 | 0.02039 | -0.0423 | -76.1599
-16.5 | -1.5327 | 0.01865 | -0.0393 | -82.1823
-15.5 | -1.5004 | 0.01626 | -0.0295 | -92.2755
-15 | -1.4698 | 0.01545 | -0.0258 | -95.1327
-14.5 | -1.4286 | 0.01472 | -0.0238 | -97.0516
-14 | -1.3851 | 0.01398 | -0.0221 | -99.0773
-13.5 | -1.3398 | 0.01323 | -0.0207 | -101.2698
-13 | -1.2916 | 0.0126 | -0.0196 | -102.5079
-12.5 | -1.2414 | 0.01206 | -0.0188 | -102.9353
-12 | -1.1896 | 0.01159 | -0.0183 | -102.6402
-11.5 | -1.137 | 0.01113 | -0.0178 | -102.1563
-11 | -1.0849 | 0.01056 | -0.0173 | -102.7367
-10.5 | -1.0312 | 0.0101 | -0.017 | -102.099
-10 | -0.9765 | 0.00971 | -0.0169 | -100.5664
-9.5 | -0.9208 | 0.00938 | -0.0169 | -98.1663
-9 | -0.8647 | 0.00907 | -0.0169 | -95.3363
-8.5 | -0.8091 | 0.00867 | -0.0169 | -93.3218
-8 | -0.7529 | 0.00832 | -0.017 | -90.4928
-7.5 | -0.6959 | 0.00803 | -0.0172 | -86.6625
-7 | -0.6384 | 0.00778 | -0.0175 | -82.0566
-6.5 | -0.5806 | 0.00756 | -0.0179 | -76.7989
-6 | -0.523 | 0.00728 | -0.0182 | -71.8407
-5.5 | -0.4649 | 0.00707 | -0.0186 | -65.7567
-5 | -0.4065 | 0.00688 | -0.0191 | -59.0843
-4.5 | -0.348 | 0.00668 | -0.0195 | -52.0958
-4 | -0.2894 | 0.0065 | -0.0201 | -44.5231
-3.5 | -0.2306 | 0.00631 | -0.0206 | -36.5452
-3 | -0.1723 | 0.00604 | -0.0211 | -28.5265
-2.5 | -0.1138 | 0.00579 | -0.0217 | -19.6546
-2 | -0.0554 | 0.00545 | -0.0223 | -10.1651
-1.5 | 0.0023 | 0.00497 | -0.023 | 0.46278
-1 | 0.0604 | 0.00457 | -0.0236 | 13.2166
-0.5 | 0.1192 | 0.00432 | -0.0243 | 27.5926
0 | 0.1788 | 0.00426 | -0.0251 | 41.9718
0.5 | 0.2382 | 0.00418 | -0.0258 | 56.9856
1 | 0.2979 | 0.00419 | -0.0266 | 71.0979
1.5 | 0.3576 | 0.00424 | -0.0274 | 84.3396
2 | 0.4171 | 0.00432 | -0.0281 | 96.5509
2.5 | 0.4763 | 0.00445 | -0.0288 | 107.0337
3 | 0.5354 | 0.0046 | -0.0295 | 116.3913
4 | 0.6521 | 0.00504 | -0.0308 | 129.3849
4.5 | 0.7071 | 0.00568 | -0.0311 | 124.4894
5.5 | 0.818 | 0.00667 | -0.0317 | 122.6387
6 | 0.8725 | 0.00721 | -0.0318 | 121.0125
6.5 | 0.9265 | 0.00773 | -0.0318 | 119.8577
7 | 0.9799 | 0.00825 | -0.0318 | 118.7758
8 | 1.0836 | 0.00938 | -0.0312 | 115.5224
9 | 1.1864 | 0.01031 | -0.0304 | 115.0727
9.5 | 1.2363 | 0.01078 | -0.0298 | 114.6846
10 | 1.2835 | 0.01134 | -0.0288 | 113.1834
10.5 | 1.3299 | 0.01184 | -0.0276 | 112.3226
11 | 1.3706 | 0.01244 | -0.0255 | 110.1768
11.5 | 1.4099 | 0.01294 | -0.0232 | 108.9567
12 | 1.4305 | 0.01378 | -0.0179 | 103.8099
12.5 | 1.4529 | 0.01492 | -0.0138 | 97.3794
13 | 1.4798 | 0.01613 | -0.0108 | 91.7421
13.5 | 1.5054 | 0.01759 | -0.0081 | 85.5827
14 | 1.527 | 0.01945 | -0.0055 | 78.509
14.5 | 1.5485 | 0.02147 | -0.0033 | 72.1239
15 | 1.5706 | 0.02361 | -0.0014 | 66.5227
15.5 | 1.5905 | 0.02601 | 0.0003 | 61.1496
16 | 1.6052 | 0.02896 | 0.0018 | 55.4282
16.5 | 1.6173 | 0.03228 | 0.0031 | 50.1022
17 | 1.6311 | 0.03568 | 0.0039 | 45.7147
17.5 | 1.6426 | 0.03951 | 0.0044 | 41.5743
18 | 1.6519 | 0.04374 | 0.0045 | 37.7663
18.5 | 1.6546 | 0.04888 | 0.0042 | 33.8502
19 | 1.6583 | 0.05414 | 0.0035 | 30.6298
19.5 | 1.6575 | 0.06018 | 0.0022 | 27.5424
20 | 1.6598 | 0.06609 | 0.0007 | 25.1142

## 93. Re 7M Mach 0.25 (1)
BIGFOIL.COM POLAR EXPORT
NACA63-315 a=0.0
NACA63-315 a=0.0 |  |  |  | Cl Max: | 1.324 | at alpha= | 12 | deg
JavaFoil+Calcfoil stall+Eppler ext transition |  |  |  | L/D Max: | 111.954 | at alpha= | 5 | deg
Re: | 7000000 |  |  | Cd Min: | 0.00524 | at alpha= | -0.5 | deg
Mach: | 0.25 |  |  | Cl=0 at alpha= | -1.4841 | deg
|  |  |  | @ Cl=0.1, Cd= | 0.0052438
|  |  |  | @ Cl=0.4, Cd= | 0.0054784
|  |  |  | @ Cl=0.6, Cd= | 0.0060745
alpha (deg) | Cl | Cd | Cm | Cl/Cd
-16.5 | -0.555 | 0.13634 | -0.003 | -4.071
-16 | -0.61 | 0.12717 | -0.003 | -4.797
-15.5 | -0.658 | 0.11541 | -0.004 | -5.702
-15 | -0.698 | 0.10797 | -0.004 | -6.463
-14.5 | -0.733 | 0.09946 | -0.004 | -7.369
-14 | -0.764 | 0.08998 | -0.005 | -8.496
-13.5 | -0.797 | 0.07634 | -0.006 | -10.444
-13 | -0.898 | 0.03099 | -0.008 | -28.978
-12.5 | -0.946 | 0.01917 | -0.009 | -49.328
-12 | -0.965 | 0.01533 | -0.01 | -62.984
-11.5 | -0.967 | 0.01397 | -0.01 | -69.196
-11 | -0.961 | 0.01279 | -0.011 | -75.151
-10.5 | -0.947 | 0.01192 | -0.012 | -79.476
-10 | -0.926 | 0.01061 | -0.012 | -87.283
-9.5 | -0.9 | 0.01049 | -0.013 | -85.775
-9 | -0.86 | 0.00996 | -0.013 | -86.299
-8.5 | -0.816 | 0.00955 | -0.014 | -85.47
-8 | -0.768 | 0.00918 | -0.014 | -83.671
-7.5 | -0.717 | 0.00886 | -0.015 | -80.945
-7 | -0.664 | 0.00855 | -0.015 | -77.584
-6.5 | -0.608 | 0.00829 | -0.016 | -73.439
-6 | -0.552 | 0.00804 | -0.016 | -68.606
-5.5 | -0.494 | 0.0078 | -0.017 | -63.313
-5 | -0.434 | 0.00759 | -0.017 | -57.208
-4.5 | -0.374 | 0.00738 | -0.018 | -50.733
-4 | -0.313 | 0.00723 | -0.019 | -43.339
-3.5 | -0.252 | 0.00708 | -0.019 | -35.559
-3 | -0.19 | 0.00647 | -0.02 | -29.313
-2.5 | -0.127 | 0.00533 | -0.02 | -23.907
-2 | -0.065 | 0.00525 | -0.021 | -12.329
-1.5 | -0.002 | 0.00527 | -0.021 | -0.367
-1 | 0.061 | 0.00525 | -0.022 | 11.614
-0.5 | 0.124 | 0.00524 | -0.023 | 23.675
0 | 0.187 | 0.00527 | -0.023 | 35.465
0.5 | 0.249 | 0.00528 | -0.024 | 47.241
1 | 0.312 | 0.00534 | -0.024 | 58.399
1.5 | 0.375 | 0.00543 | -0.025 | 68.972
2 | 0.437 | 0.00555 | -0.025 | 78.826
2.5 | 0.5 | 0.00567 | -0.026 | 88.063
3 | 0.562 | 0.00586 | -0.027 | 95.886
3.5 | 0.624 | 0.00621 | -0.027 | 100.45
4 | 0.686 | 0.00647 | -0.028 | 106.033
4.5 | 0.747 | 0.0068 | -0.028 | 109.939
5 | 0.808 | 0.00722 | -0.029 | 111.954
5.5 | 0.868 | 0.00786 | -0.029 | 110.343
6 | 0.926 | 0.00853 | -0.03 | 108.617
6.5 | 0.978 | 0.00921 | -0.03 | 106.21
7 | 1.029 | 0.0098 | -0.031 | 105.041
7.5 | 1.075 | 0.01116 | -0.031 | 96.312
8 | 1.121 | 0.01184 | -0.032 | 94.746
8.5 | 1.165 | 0.01259 | -0.032 | 92.555
9 | 1.206 | 0.01333 | -0.033 | 90.416
9.5 | 1.242 | 0.01425 | -0.033 | 87.146
10 | 1.272 | 0.01522 | -0.033 | 83.536
10.5 | 1.295 | 0.01633 | -0.034 | 79.283
11 | 1.312 | 0.01761 | -0.034 | 74.473
11.5 | 1.322 | 0.01899 | -0.035 | 69.585
12 | 1.324 | 0.0205 | -0.035 | 64.585
12.5 | 1.316 | 0.02224 | -0.035 | 59.16
13 | 1.294 | 0.02424 | -0.036 | 53.407
13.5 | 1.263 | 0.02655 | -0.036 | 47.576
14 | 1.22 | 0.02967 | -0.036 | 41.135
14.5 | 1.169 | 0.03321 | -0.037 | 35.185
15 | 1.108 | 0.03741 | -0.037 | 29.603
15.5 | 1.035 | 0.04384 | -0.037 | 23.615
16 | 0.954 | 0.05275 | -0.036 | 18.084
16.5 | 0.863 | 0.06692 | -0.035 | 12.892
17 | 0.748 | 0.10239 | -0.031 | 7.308

## 94. Re 7M Mach 0.25 (2)
BIGFOIL.COM POLAR EXPORT
NACA63-315 a=0.0
NACA63-315 a=0.0 |  |  |  | Cl Max: | 1.6001 | at alpha= | 18 | deg
XFOIL ncrit=9 |  |  |  | L/D Max: | 132.27 | at alpha= | 4 | deg
Re: | 7000000 |  |  | Cd Min: | 0.09469 | at alpha= | 20 | deg
Mach: | 0.25 |  |  | Cl=0 at alpha= | -1.5272 | deg
|  |  |  | @ Cl=0.1, Cd= | 0.0044479
|  |  |  | @ Cl=0.4, Cd= | 0.0043277
|  |  |  | @ Cl=0.6, Cd= | 0.0047936
alpha (deg) | Cl | Cd | Cm | Cl/Cd
-20 | -1.3316 | 0.09368 | -0.0307 | -14.2143
-19.5 | -1.3952 | 0.07575 | -0.0433 | -18.4185
-19 | -1.4348 | 0.06286 | -0.0513 | -22.8253
-18.5 | -1.4628 | 0.05258 | -0.0566 | -27.8205
-18 | -1.4779 | 0.04465 | -0.0596 | -33.0997
-17.5 | -1.4888 | 0.03796 | -0.061 | -39.2202
-17 | -1.4921 | 0.03253 | -0.0609 | -45.8684
-16.5 | -1.4932 | 0.02778 | -0.0596 | -53.7509
-15.5 | -1.4722 | 0.02155 | -0.0539 | -68.3155
-15 | -1.4581 | 0.01921 | -0.0497 | -75.9032
-14.5 | -1.4372 | 0.01754 | -0.045 | -81.9384
-14 | -1.4215 | 0.01616 | -0.0384 | -87.9641
-13.5 | -1.3859 | 0.01518 | -0.0341 | -91.2978
-13 | -1.3396 | 0.01433 | -0.0313 | -93.4822
-12.5 | -1.2918 | 0.01341 | -0.0288 | -96.3311
-12 | -1.2397 | 0.0127 | -0.0269 | -97.6142
-11.5 | -1.1853 | 0.01208 | -0.0253 | -98.1209
-11 | -1.1295 | 0.01153 | -0.024 | -97.9618
-10.5 | -1.0741 | 0.01088 | -0.0228 | -98.7224
-10 | -1.0173 | 0.01032 | -0.0218 | -98.5756
-9.5 | -0.9589 | 0.0099 | -0.0212 | -96.8586
-9 | -0.9001 | 0.00949 | -0.0206 | -94.8472
-8.5 | -0.8409 | 0.00911 | -0.0202 | -92.3052
-8 | -0.7823 | 0.00867 | -0.0198 | -90.2307
-7.5 | -0.7229 | 0.00829 | -0.0196 | -87.2014
-7 | -0.6628 | 0.00798 | -0.0196 | -83.0576
-6.5 | -0.6025 | 0.00773 | -0.0196 | -77.9431
-6 | -0.5421 | 0.00746 | -0.0198 | -72.6676
-5.5 | -0.4816 | 0.00719 | -0.02 | -66.9819
-5 | -0.4208 | 0.007 | -0.0203 | -60.1143
-4.5 | -0.36 | 0.00677 | -0.0206 | -53.1758
-4 | -0.299 | 0.00659 | -0.0211 | -45.3718
-3.5 | -0.2381 | 0.0064 | -0.0215 | -37.2031
-3 | -0.1774 | 0.00615 | -0.022 | -28.8455
-2.5 | -0.1169 | 0.00588 | -0.0226 | -19.881
-2 | -0.0565 | 0.00555 | -0.0231 | -10.1802
-1 | 0.063 | 0.0046 | -0.0244 | 13.6957
-0.5 | 0.1238 | 0.00435 | -0.0251 | 28.4598
0 | 0.1855 | 0.00428 | -0.0259 | 43.3411
0.5 | 0.2469 | 0.00421 | -0.0267 | 58.6461
1 | 0.3087 | 0.00423 | -0.0274 | 72.9787
1.5 | 0.3706 | 0.00428 | -0.0282 | 86.5888
2 | 0.4322 | 0.00438 | -0.029 | 98.6758
2.5 | 0.4937 | 0.0045 | -0.0297 | 109.7111
3 | 0.5548 | 0.00466 | -0.0304 | 119.0558
3.5 | 0.6157 | 0.00484 | -0.031 | 127.2107
4 | 0.6759 | 0.00511 | -0.0315 | 132.2701
4.5 | 0.7328 | 0.00578 | -0.0317 | 126.782
5 | 0.7901 | 0.00634 | -0.0318 | 124.6215
5.5 | 0.8469 | 0.0069 | -0.0319 | 122.7391
6 | 0.903 | 0.00748 | -0.0317 | 120.7219
6.5 | 0.9588 | 0.00803 | -0.0315 | 119.4022
7 | 1.0133 | 0.00862 | -0.031 | 117.5522
7.5 | 1.0658 | 0.00931 | -0.0302 | 114.4791
8 | 1.1196 | 0.00982 | -0.0295 | 114.0122
8.5 | 1.1725 | 0.01034 | -0.0286 | 113.3946
9 | 1.2236 | 0.0109 | -0.0274 | 112.2569
9.5 | 1.2724 | 0.01149 | -0.0258 | 110.7398
10 | 1.3184 | 0.01209 | -0.0237 | 109.0488
10.5 | 1.3553 | 0.01281 | -0.0202 | 105.8002
11.5 | 1.402 | 0.01472 | -0.0099 | 95.2446
12 | 1.4287 | 0.01621 | -0.0064 | 88.137
12.5 | 1.4565 | 0.01785 | -0.0034 | 81.5966
13 | 1.4809 | 0.01985 | -0.0006 | 74.6045
13.5 | 1.502 | 0.02225 | 0.002 | 67.5056
14 | 1.5251 | 0.0247 | 0.0042 | 61.7449
14.5 | 1.5435 | 0.02762 | 0.0062 | 55.8834
15 | 1.5578 | 0.03102 | 0.008 | 50.2192
15.5 | 1.5712 | 0.03472 | 0.0093 | 45.2535
16 | 1.5836 | 0.03881 | 0.0102 | 40.8039
16.5 | 1.5923 | 0.04345 | 0.0106 | 36.6467
17 | 1.5945 | 0.04898 | 0.0106 | 32.5541
17.5 | 1.5995 | 0.05452 | 0.01 | 29.3379
18 | 1.6001 | 0.0608 | 0.0089 | 26.3174
18.5 | 1.5923 | 0.06839 | 0.0069 | 23.2826
19 | 1.5891 | 0.07575 | 0.0046 | 20.9782
19.5 | 1.5761 | 0.08476 | 0.001 | 18.5949
20 | 1.5594 | 0.09469 | -0.0034 | 16.4685

## 95. Re 7M Mach 0.50 (1)
BIGFOIL.COM POLAR EXPORT
NACA63-315 a=0.0
NACA63-315 a=0.0 |  |  |  | Cl Max: | 1.198 | at alpha= | 19 | deg
JavaFoil+Calcfoil stall+Eppler ext transition |  |  |  | L/D Max: | 106.906 | at alpha= | 4.5 | deg
Re: | 7000000 |  |  | Cd Min: | 0.00538 | at alpha= | -1.5 | deg
Mach: | 0.5 |  |  | Cl=0 at alpha= | -1.4857 | deg
|  |  |  | @ Cl=0.1, Cd= | 0.0054145
|  |  |  | @ Cl=0.4, Cd= | 0.0056665
|  |  |  | @ Cl=0.6, Cd= | 0.0062978
alpha (deg) | Cl | Cd | Cm | Cl/Cd
-20 | -1.037 | 0.15418 | -0.002 | -6.728
-19.5 | -1.009 | 0.14521 | -0.002 | -6.95
-19 | -0.978 | 0.14206 | -0.003 | -6.884
-18.5 | -0.948 | 0.1404 | -0.003 | -6.753
-18 | -0.921 | 0.13608 | -0.003 | -6.766
-17.5 | -0.897 | 0.13327 | -0.003 | -6.733
-17 | -0.868 | 0.12839 | -0.004 | -6.76
-16.5 | -0.839 | 0.1207 | -0.004 | -6.948
-16 | -0.81 | 0.12059 | -0.004 | -6.713
-15.5 | -0.782 | 0.11143 | -0.004 | -7.022
-15 | -0.757 | 0.11049 | -0.005 | -6.852
-14.5 | -0.728 | 0.1051 | -0.005 | -6.925
-14 | -0.7 | 0.09767 | -0.005 | -7.165
-13.5 | -0.673 | 0.09002 | -0.005 | -7.472
-13 | -0.646 | 0.08386 | -0.006 | -7.697
-12.5 | -0.616 | 0.09058 | -0.006 | -6.798
-12 | -0.588 | 0.08335 | -0.006 | -7.056
-11.5 | -0.563 | 0.07384 | -0.007 | -7.622
-11 | -0.538 | 0.06689 | -0.007 | -8.044
-10.5 | -0.591 | 0.01949 | -0.012 | -30.301
-10 | -0.476 | 0.07262 | -0.006 | -6.552
-9.5 | -0.449 | 0.06369 | -0.007 | -7.045
-9 | -0.424 | 0.05531 | -0.008 | -7.669
-8.5 | -0.547 | 0.05381 | -0.008 | -10.171
-8 | -0.726 | 0.01217 | -0.016 | -59.677
-7.5 | -0.724 | 0.01035 | -0.016 | -69.945
-7 | -0.698 | 0.01006 | -0.017 | -69.364
-6.5 | -0.653 | 0.00949 | -0.018 | -68.821
-6 | -0.6 | 0.00901 | -0.018 | -66.557
-5.5 | -0.542 | 0.0086 | -0.019 | -62.967
-5 | -0.48 | 0.00826 | -0.02 | -58.02
-4.5 | -0.415 | 0.00798 | -0.02 | -51.973
-4 | -0.348 | 0.00769 | -0.021 | -45.297
-3.5 | -0.28 | 0.00748 | -0.021 | -37.489
-3 | -0.212 | 0.00725 | -0.022 | -29.193
-2.5 | -0.142 | 0.00557 | -0.023 | -25.551
-2 | -0.072 | 0.00545 | -0.023 | -13.265
-1.5 | -0.002 | 0.00538 | -0.024 | -0.402
-1 | 0.068 | 0.00541 | -0.025 | 12.612
-0.5 | 0.139 | 0.00542 | -0.025 | 25.585
0 | 0.209 | 0.00546 | -0.026 | 38.252
0.5 | 0.279 | 0.00552 | -0.026 | 50.434
1 | 0.349 | 0.0056 | -0.027 | 62.233
1.5 | 0.418 | 0.00569 | -0.028 | 73.492
2 | 0.488 | 0.00582 | -0.028 | 83.887
2.5 | 0.558 | 0.00603 | -0.029 | 92.556
3 | 0.627 | 0.00647 | -0.03 | 96.907
3.5 | 0.697 | 0.0068 | -0.03 | 102.467
4 | 0.765 | 0.00721 | -0.031 | 106.157
4.5 | 0.834 | 0.0078 | -0.032 | 106.906
5 | 0.892 | 0.00857 | -0.032 | 104.127
5.5 | 0.95 | 0.0096 | -0.032 | 98.947
6 | 1.006 | 0.01062 | -0.033 | 94.72
6.5 | 1.061 | 0.01155 | -0.033 | 91.805
7 | 1.107 | 0.01355 | -0.034 | 81.708
7.5 | 1.148 | 0.01475 | -0.034 | 77.887
8 | 1.18 | 0.01601 | -0.035 | 73.671
8.5 | 1.195 | 0.0175 | -0.035 | 68.271
9 | 1.184 | 0.01944 | -0.036 | 60.907
9.5 | 1.113 | 0.02228 | -0.036 | 49.945
10 | 0.745 | 0.02611 | -0.036 | 28.54
10.5 | 0.776 | 0.0268 | -0.037 | 28.956
11 | 0.8 | 0.03112 | -0.037 | 25.713
11.5 | 0.726 | 0.08169 | -0.024 | 8.888
12 | 0.859 | 0.03452 | -0.038 | 24.883
12.5 | 0.816 | 0.07 | -0.032 | 11.654
13 | 0.823 | 0.08778 | -0.029 | 9.376
13.5 | 0.83 | 0.0987 | -0.023 | 8.405
14 | 0.877 | 0.09527 | -0.03 | 9.205
14.5 | 0.898 | 0.10723 | -0.029 | 8.372
15 | 0.937 | 0.09813 | -0.031 | 9.546
15.5 | 1.004 | 0.08115 | -0.037 | 12.375
16 | 0.966 | 0.11853 | -0.026 | 8.149
16.5 | 1.005 | 0.12017 | -0.03 | 8.359
17 | 1.07 | 0.10234 | -0.036 | 10.457
17.5 | 1.077 | 0.12359 | -0.034 | 8.715
18 | 1.082 | 0.1334 | -0.031 | 8.115
18.5 | 1.158 | 0.10782 | -0.038 | 10.742
19 | 1.198 | 0.10544 | -0.04 | 11.365
19.5 | 1.158 | 0.14832 | -0.031 | 7.809
20 | 1.196 | 0.14879 | -0.034 | 8.037

## 96. Re 7M Mach 0.50 (2)
BIGFOIL.COM POLAR EXPORT
NACA63-315 a=0.0
NACA63-315 a=0.0 |  |  |  | Cl Max: | 1.392 | at alpha= | 11.5 | deg
XFOIL ncrit=9 |  |  |  | L/D Max: | 140.268 | at alpha= | 4 | deg
Re: | 7000000 |  |  | Cd Min: | 0.14304 | at alpha= | 16.5 | deg
Mach: | 0.5 |  |  | Cl=0 at alpha= | -1.5515 | deg
|  |  |  | @ Cl=0.1, Cd= | 0.0046577
|  |  |  | @ Cl=0.4, Cd= | 0.0044547
|  |  |  | @ Cl=0.6, Cd= | 0.0048058
alpha (deg) | Cl | Cd | Cm | Cl/Cd
-14 | -0.6678 | 0.12541 | -0.0071 | -5.3249
-13.5 | -0.6777 | 0.11293 | -0.0155 | -6.0011
-13 | -0.7007 | 0.09889 | -0.0255 | -7.0857
-12.5 | -0.7223 | 0.08559 | -0.0348 | -8.4391
-12 | -0.7492 | 0.07095 | -0.0448 | -10.5595
-11.5 | -0.7715 | 0.05821 | -0.0545 | -13.2537
-11 | -0.8042 | 0.04682 | -0.0625 | -17.1764
-10.5 | -0.8405 | 0.03715 | -0.067 | -22.6245
-10 | -0.8797 | 0.02901 | -0.0676 | -30.324
-9.5 | -0.9091 | 0.02288 | -0.0639 | -39.7334
-9 | -0.9289 | 0.01846 | -0.0558 | -50.3196
-8.5 | -0.9287 | 0.01474 | -0.0466 | -63.0054
-8 | -0.8937 | 0.01199 | -0.0401 | -74.5371
-7.5 | -0.8355 | 0.01053 | -0.0358 | -79.3447
-7 | -0.7704 | 0.00948 | -0.0326 | -81.2658
-6.5 | -0.7003 | 0.00883 | -0.0304 | -79.3092
-6 | -0.6289 | 0.00832 | -0.0287 | -75.5889
-5.5 | -0.5571 | 0.00792 | -0.0276 | -70.3409
-5 | -0.4857 | 0.00755 | -0.0268 | -64.3311
-4.5 | -0.414 | 0.00725 | -0.0263 | -57.1034
-4 | -0.3425 | 0.007 | -0.0261 | -48.9286
-3.5 | -0.2713 | 0.00678 | -0.0261 | -40.0147
-3 | -0.2004 | 0.00654 | -0.0262 | -30.6422
-2.5 | -0.1305 | 0.00625 | -0.0265 | -20.88
-2 | -0.061 | 0.00589 | -0.0269 | -10.3565
-1.5 | 0.007 | 0.00531 | -0.0273 | 1.3183
-1 | 0.0751 | 0.00475 | -0.0279 | 15.8105
-0.5 | 0.1452 | 0.00449 | -0.0287 | 32.3385
0 | 0.216 | 0.00441 | -0.0295 | 48.9796
0.5 | 0.287 | 0.00438 | -0.0303 | 65.5251
1 | 0.3586 | 0.00442 | -0.0312 | 81.1312
1.5 | 0.4302 | 0.00448 | -0.032 | 96.0268
2 | 0.5018 | 0.00458 | -0.0327 | 109.5633
2.5 | 0.5731 | 0.00473 | -0.0333 | 121.1628
3 | 0.6441 | 0.00493 | -0.0338 | 130.6491
3.5 | 0.7146 | 0.00521 | -0.0342 | 137.1593
4 | 0.7841 | 0.00559 | -0.0342 | 140.2683
4.5 | 0.8493 | 0.00631 | -0.0336 | 134.5959
5 | 0.9127 | 0.00711 | -0.0326 | 128.3685
5.5 | 0.9749 | 0.00789 | -0.0311 | 123.5615
6 | 1.0349 | 0.0087 | -0.0291 | 118.954
6.5 | 1.0904 | 0.00962 | -0.0262 | 113.3472
7 | 1.1377 | 0.01067 | -0.022 | 106.6261
7.5 | 1.1745 | 0.01155 | -0.0159 | 101.6883
8 | 1.2024 | 0.01283 | -0.0093 | 93.7178
8.5 | 1.2366 | 0.01441 | -0.0043 | 85.8154
9 | 1.269 | 0.01637 | 0.0004 | 77.5199
9.5 | 1.302 | 0.01851 | 0.0048 | 70.3404
10 | 1.3282 | 0.02109 | 0.0093 | 62.9777
10.5 | 1.3615 | 0.02407 | 0.0119 | 56.5642
11 | 1.3837 | 0.02767 | 0.0154 | 50.0072
11.5 | 1.392 | 0.03243 | 0.0186 | 42.9232
12 | 1.3841 | 0.03881 | 0.0209 | 35.6635
12.5 | 1.3618 | 0.0468 | 0.0216 | 29.0983
13 | 1.3357 | 0.05574 | 0.0208 | 23.963
13.5 | 1.3064 | 0.06583 | 0.0183 | 19.8451
14 | 1.2764 | 0.07681 | 0.0141 | 16.6176
14.5 | 1.2414 | 0.08932 | 0.0079 | 13.8983
15 | 1.2106 | 0.10236 | 0.0006 | 11.8269
15.5 | 1.1836 | 0.11568 | -0.0076 | 10.2317
16 | 1.1579 | 0.12952 | -0.0167 | 8.9399
16.5 | 1.1381 | 0.14304 | -0.0258 | 7.9565

## 97. Re 8M Mach 0.00 (1)
BIGFOIL.COM POLAR EXPORT
NACA63-315 a=0.0
NACA63-315 a=0.0 |  |  |  | Cl Max: | 1.377 | at alpha= | 13 | deg
JavaFoil+Calcfoil stall+Eppler ext transition |  |  |  | L/D Max: | 112.004 | at alpha= | 5.5 | deg
Re: | 8000000 |  |  | Cd Min: | 0.00517 | at alpha= | -1 | deg
Mach: | 0 |  |  | Cl=0 at alpha= | -1.4836 | deg
|  |  |  | @ Cl=0.1, Cd= | 0.00517
|  |  |  | @ Cl=0.4, Cd= | 0.0054117
|  |  |  | @ Cl=0.6, Cd= | 0.0060728
alpha (deg) | Cl | Cd | Cm | Cl/Cd
-18.5 | -0.79 | 0.13795 | -0.002 | -5.729
-18 | -0.812 | 0.13058 | -0.003 | -6.219
-17.5 | -0.835 | 0.12077 | -0.003 | -6.912
-17 | -0.855 | 0.11346 | -0.003 | -7.533
-16.5 | -0.873 | 0.10622 | -0.004 | -8.218
-16 | -0.894 | 0.09539 | -0.004 | -9.368
-15.5 | -0.94 | 0.06606 | -0.005 | -14.232
-15 | -0.983 | 0.04376 | -0.006 | -22.467
-14.5 | -1.023 | 0.02772 | -0.007 | -36.903
-14 | -1.043 | 0.02116 | -0.008 | -49.266
-13.5 | -1.054 | 0.01683 | -0.008 | -62.618
-13 | -1.054 | 0.01475 | -0.009 | -71.448
-12.5 | -1.045 | 0.01373 | -0.009 | -76.119
-12 | -1.032 | 0.01268 | -0.01 | -81.445
-11.5 | -1.014 | 0.01195 | -0.01 | -84.873
-11 | -0.994 | 0.01037 | -0.011 | -95.868
-10.5 | -0.969 | 0.01049 | -0.011 | -92.438
-10 | -0.934 | 0.01015 | -0.012 | -91.97
-9.5 | -0.893 | 0.00958 | -0.012 | -93.217
-9 | -0.849 | 0.00922 | -0.013 | -92.125
-8.5 | -0.802 | 0.00892 | -0.013 | -90.014
-8 | -0.753 | 0.00859 | -0.014 | -87.603
-7.5 | -0.701 | 0.00839 | -0.014 | -83.538
-7 | -0.647 | 0.00814 | -0.015 | -79.478
-6.5 | -0.592 | 0.00791 | -0.015 | -74.943
-6 | -0.537 | 0.00766 | -0.016 | -70.036
-5.5 | -0.48 | 0.00749 | -0.016 | -64.004
-5 | -0.422 | 0.00727 | -0.017 | -57.956
-4.5 | -0.363 | 0.00713 | -0.017 | -50.886
-4 | -0.304 | 0.00697 | -0.018 | -43.561
-3.5 | -0.244 | 0.00685 | -0.019 | -35.595
-3 | -0.184 | 0.00641 | -0.019 | -28.694
-2.5 | -0.123 | 0.00533 | -0.02 | -23.161
-2 | -0.063 | 0.00522 | -0.02 | -11.997
-1.5 | -0.002 | 0.00519 | -0.021 | -0.361
-1 | 0.059 | 0.00517 | -0.021 | 11.427
-0.5 | 0.12 | 0.00517 | -0.022 | 23.237
0 | 0.181 | 0.00519 | -0.022 | 34.877
0.5 | 0.241 | 0.00523 | -0.023 | 46.199
1 | 0.302 | 0.00528 | -0.023 | 57.253
1.5 | 0.363 | 0.00535 | -0.024 | 67.77
2 | 0.423 | 0.00545 | -0.025 | 77.637
2.5 | 0.484 | 0.00557 | -0.025 | 86.894
3 | 0.544 | 0.00588 | -0.026 | 92.587
3.5 | 0.605 | 0.00609 | -0.026 | 99.277
4 | 0.664 | 0.00635 | -0.027 | 104.569
4.5 | 0.724 | 0.00664 | -0.027 | 109.105
5 | 0.783 | 0.00703 | -0.028 | 111.375
5.5 | 0.841 | 0.00751 | -0.029 | 112.004
6 | 0.899 | 0.00814 | -0.029 | 110.398
6.5 | 0.955 | 0.00867 | -0.03 | 110.118
7 | 1.01 | 0.00922 | -0.03 | 109.575
7.5 | 1.052 | 0.01024 | -0.03 | 102.697
8 | 1.099 | 0.01078 | -0.031 | 102.006
8.5 | 1.144 | 0.01139 | -0.031 | 100.493
9 | 1.187 | 0.01202 | -0.032 | 98.751
9.5 | 1.227 | 0.01269 | -0.032 | 96.71
10 | 1.263 | 0.01345 | -0.033 | 93.881
10.5 | 1.294 | 0.01425 | -0.033 | 90.769
11 | 1.32 | 0.01529 | -0.033 | 86.34
11.5 | 1.343 | 0.01627 | -0.034 | 82.559
12 | 1.361 | 0.01739 | -0.034 | 78.29
12.5 | 1.373 | 0.01862 | -0.035 | 73.722
13 | 1.377 | 0.01998 | -0.035 | 68.916
13.5 | 1.375 | 0.02151 | -0.035 | 63.938
14 | 1.368 | 0.02325 | -0.036 | 58.848
14.5 | 1.356 | 0.02521 | -0.036 | 53.784
15 | 1.338 | 0.0274 | -0.036 | 48.834
15.5 | 1.316 | 0.03002 | -0.037 | 43.848
16 | 1.29 | 0.03285 | -0.037 | 39.268
16.5 | 1.26 | 0.03603 | -0.037 | 34.957
17 | 1.227 | 0.03941 | -0.037 | 31.135
17.5 | 1.19 | 0.04426 | -0.038 | 26.879
18 | 1.152 | 0.04909 | -0.038 | 23.455

## 98. Re 8M Mach 0.00 (2)
BIGFOIL.COM POLAR EXPORT
NACA63-315 a=0.0
NACA63-315 a=0.0 |  |  |  | Cl Max: | 1.6902 | at alpha= | 20 | deg
XFOIL ncrit=9 |  |  |  | L/D Max: | 128.767 | at alpha= | 4 | deg
Re: | 8000000 |  |  | Cd Min: | 0.05958 | at alpha= | 20 | deg
Mach: | 0 |  |  | Cl=0 at alpha= | -1.5225 | deg
|  |  |  | @ Cl=0.1, Cd= | 0.0044117
|  |  |  | @ Cl=0.4, Cd= | 0.004248
|  |  |  | @ Cl=0.6, Cd= | 0.0047981
alpha (deg) | Cl | Cd | Cm | Cl/Cd
-20 | -1.6457 | 0.03488 | -0.0472 | -47.1818
-19.5 | -1.6391 | 0.03105 | -0.0469 | -52.789
-19 | -1.6285 | 0.0278 | -0.046 | -58.5791
-18.5 | -1.621 | 0.02459 | -0.0443 | -65.9211
-18 | -1.6079 | 0.02204 | -0.0422 | -72.9537
-17.5 | -1.5898 | 0.02006 | -0.0398 | -79.2522
-17 | -1.5687 | 0.01847 | -0.037 | -84.9323
-16.5 | -1.5508 | 0.01724 | -0.033 | -89.9536
-16 | -1.5357 | 0.01619 | -0.0277 | -94.8548
-15.5 | -1.5093 | 0.01531 | -0.0237 | -98.5826
-15 | -1.4696 | 0.01457 | -0.0217 | -100.8648
-14.5 | -1.4261 | 0.01392 | -0.0203 | -102.4497
-14 | -1.381 | 0.01326 | -0.0191 | -104.1478
-13.5 | -1.3347 | 0.01259 | -0.0181 | -106.0127
-13 | -1.2862 | 0.01201 | -0.0173 | -107.0941
-12.5 | -1.2358 | 0.01151 | -0.0168 | -107.3675
-12 | -1.1841 | 0.01106 | -0.0164 | -107.0615
-11.5 | -1.1314 | 0.01066 | -0.0162 | -106.1351
-11 | -1.0791 | 0.01017 | -0.0159 | -106.1062
-10.5 | -1.0258 | 0.00973 | -0.0157 | -105.4265
-10 | -0.9714 | 0.00934 | -0.0157 | -104.0043
-9.5 | -0.9162 | 0.00903 | -0.0158 | -101.4618
-9 | -0.8605 | 0.00874 | -0.016 | -98.4554
-8.5 | -0.8048 | 0.00841 | -0.0162 | -95.6956
-8 | -0.7489 | 0.00807 | -0.0164 | -92.8005
-7.5 | -0.6923 | 0.0078 | -0.0166 | -88.7564
-7 | -0.6353 | 0.00756 | -0.017 | -84.0344
-6.5 | -0.5778 | 0.00735 | -0.0174 | -78.6122
-6 | -0.5204 | 0.00711 | -0.0178 | -73.1927
-5.5 | -0.4627 | 0.00689 | -0.0183 | -67.1553
-5 | -0.4046 | 0.00672 | -0.0188 | -60.2083
-4.5 | -0.3465 | 0.00653 | -0.0193 | -53.0628
-4 | -0.2882 | 0.00635 | -0.0198 | -45.3858
-3.5 | -0.2298 | 0.00618 | -0.0204 | -37.1845
-3 | -0.1715 | 0.00595 | -0.021 | -28.8235
-2.5 | -0.1133 | 0.0057 | -0.0215 | -19.8772
-2 | -0.0552 | 0.00542 | -0.0222 | -10.1845
-1.5 | 0.0026 | 0.005 | -0.0228 | 0.52
-0.5 | 0.1185 | 0.0043 | -0.0242 | 27.5581
0 | 0.1778 | 0.0042 | -0.025 | 42.3333
0.5 | 0.2368 | 0.00412 | -0.0257 | 57.4757
1 | 0.2961 | 0.00413 | -0.0265 | 71.6949
1.5 | 0.3553 | 0.00418 | -0.0272 | 85
2 | 0.4145 | 0.00427 | -0.028 | 97.0726
2.5 | 0.4734 | 0.00439 | -0.0287 | 107.836
3 | 0.5319 | 0.00456 | -0.0294 | 116.6447
3.5 | 0.5901 | 0.00475 | -0.0301 | 124.2316
4 | 0.6477 | 0.00503 | -0.0307 | 128.7674
4.5 | 0.7023 | 0.00568 | -0.031 | 123.6444
5.5 | 0.813 | 0.00662 | -0.0317 | 122.8097
6 | 0.8672 | 0.00713 | -0.0318 | 121.6269
6.5 | 0.9213 | 0.0076 | -0.032 | 121.2237
7 | 0.9747 | 0.00809 | -0.032 | 120.4821
7.5 | 1.0268 | 0.00865 | -0.0319 | 118.7052
8 | 1.0789 | 0.00914 | -0.0317 | 118.0416
8.5 | 1.1309 | 0.00957 | -0.0315 | 118.1714
9 | 1.1821 | 0.01001 | -0.0312 | 118.0919
9.5 | 1.2326 | 0.01044 | -0.0309 | 118.0651
10 | 1.2809 | 0.01096 | -0.0301 | 116.8704
10.5 | 1.3279 | 0.01146 | -0.0293 | 115.8726
11 | 1.3719 | 0.012 | -0.0279 | 114.325
11.5 | 1.4101 | 0.01246 | -0.0254 | 113.1701
12 | 1.4461 | 0.01314 | -0.0229 | 110.0533
12.5 | 1.4659 | 0.01398 | -0.0177 | 104.8569
13 | 1.4909 | 0.01503 | -0.0142 | 99.1949
13.5 | 1.5159 | 0.01631 | -0.0112 | 92.943
14 | 1.5375 | 0.01796 | -0.0084 | 85.6069
14.5 | 1.5614 | 0.01966 | -0.0061 | 79.4201
15 | 1.5842 | 0.02155 | -0.0041 | 73.5128
15.5 | 1.6049 | 0.02371 | -0.0023 | 67.6887
16 | 1.6212 | 0.02633 | -0.0006 | 61.5724
16.5 | 1.6348 | 0.02929 | 0.0009 | 55.8143
17 | 1.6499 | 0.0323 | 0.002 | 51.0805
17.5 | 1.6634 | 0.03567 | 0.0027 | 46.633
18 | 1.6738 | 0.0395 | 0.0031 | 42.3747
18.5 | 1.6794 | 0.04403 | 0.0032 | 38.1422
19 | 1.6838 | 0.04889 | 0.0028 | 34.4406
19.5 | 1.687 | 0.05412 | 0.0021 | 31.1715
20 | 1.6902 | 0.05958 | 0.0009 | 28.3686

## 99. Re 8M Mach 0.10 (1)
BIGFOIL.COM POLAR EXPORT
NACA63-315 a=0.0
NACA63-315 a=0.0 |  |  |  | Cl Max: | 1.368 | at alpha= | 13 | deg
JavaFoil+Calcfoil stall+Eppler ext transition |  |  |  | L/D Max: | 111.446 | at alpha= | 5 | deg
Re: | 8000000 |  |  | Cd Min: | 0.00519 | at alpha= | -1.5 | deg
Mach: | 0.1 |  |  | Cl=0 at alpha= | -1.4836 | deg
|  |  |  | @ Cl=0.1, Cd= | 0.00519
|  |  |  | @ Cl=0.4, Cd= | 0.0054131
|  |  |  | @ Cl=0.6, Cd= | 0.0060711
alpha (deg) | Cl | Cd | Cm | Cl/Cd
-18 | -0.768 | 0.13438 | -0.003 | -5.718
-17.5 | -0.793 | 0.12624 | -0.003 | -6.285
-17 | -0.818 | 0.11704 | -0.003 | -6.986
-16.5 | -0.839 | 0.1103 | -0.004 | -7.607
-16 | -0.86 | 0.10161 | -0.004 | -8.464
-15.5 | -0.883 | 0.08953 | -0.005 | -9.859
-15 | -0.926 | 0.06263 | -0.006 | -14.783
-14.5 | -0.986 | 0.03437 | -0.007 | -28.684
-14 | -1.021 | 0.02287 | -0.008 | -44.639
-13.5 | -1.036 | 0.01813 | -0.008 | -57.124
-13 | -1.039 | 0.01568 | -0.009 | -66.287
-12.5 | -1.036 | 0.01408 | -0.009 | -73.523
-12 | -1.025 | 0.01306 | -0.01 | -78.49
-11.5 | -1.01 | 0.01217 | -0.01 | -82.993
-11 | -0.991 | 0.01053 | -0.011 | -94.072
-10.5 | -0.969 | 0.01064 | -0.011 | -91.093
-10 | -0.935 | 0.01016 | -0.012 | -91.963
-9.5 | -0.895 | 0.00963 | -0.012 | -92.917
-9 | -0.851 | 0.00929 | -0.013 | -91.64
-8.5 | -0.805 | 0.00895 | -0.013 | -89.938
-8 | -0.755 | 0.00864 | -0.014 | -87.432
-7.5 | -0.703 | 0.00845 | -0.014 | -83.265
-7 | -0.65 | 0.00819 | -0.015 | -79.298
-6.5 | -0.595 | 0.00794 | -0.015 | -74.955
-6 | -0.539 | 0.00772 | -0.016 | -69.789
-5.5 | -0.482 | 0.00752 | -0.016 | -64.07
-5 | -0.424 | 0.00731 | -0.017 | -57.909
-4.5 | -0.365 | 0.00714 | -0.018 | -51.074
-4 | -0.305 | 0.00701 | -0.018 | -43.552
-3.5 | -0.245 | 0.00686 | -0.019 | -35.755
-3 | -0.185 | 0.00641 | -0.019 | -28.831
-2.5 | -0.124 | 0.00537 | -0.02 | -23.099
-2 | -0.063 | 0.00522 | -0.02 | -12.056
-1.5 | -0.002 | 0.00519 | -0.021 | -0.362
-1 | 0.059 | 0.00519 | -0.021 | 11.448
-0.5 | 0.121 | 0.00519 | -0.022 | 23.26
0 | 0.182 | 0.0052 | -0.022 | 34.948
0.5 | 0.243 | 0.00523 | -0.023 | 46.362
1 | 0.304 | 0.00528 | -0.024 | 57.545
1.5 | 0.365 | 0.00535 | -0.024 | 68.107
2 | 0.426 | 0.00546 | -0.025 | 77.946
2.5 | 0.486 | 0.00561 | -0.025 | 86.691
3 | 0.547 | 0.00588 | -0.026 | 93.007
3.5 | 0.608 | 0.0061 | -0.026 | 99.661
4 | 0.668 | 0.00636 | -0.027 | 104.928
4.5 | 0.728 | 0.00665 | -0.028 | 109.49
5 | 0.787 | 0.00706 | -0.028 | 111.446
5.5 | 0.845 | 0.0076 | -0.029 | 111.176
6 | 0.903 | 0.00817 | -0.029 | 110.566
6.5 | 0.959 | 0.00871 | -0.03 | 110.193
7 | 1.015 | 0.00927 | -0.03 | 109.493
7.5 | 1.056 | 0.01033 | -0.031 | 102.19
8 | 1.103 | 0.01089 | -0.031 | 101.312
8.5 | 1.148 | 0.01151 | -0.031 | 99.721
9 | 1.19 | 0.01216 | -0.032 | 97.894
9.5 | 1.23 | 0.01285 | -0.032 | 95.712
10 | 1.265 | 0.01365 | -0.033 | 92.684
10.5 | 1.295 | 0.01452 | -0.033 | 89.168
11 | 1.321 | 0.01554 | -0.034 | 84.99
11.5 | 1.342 | 0.01655 | -0.034 | 81.053
12 | 1.358 | 0.01781 | -0.034 | 76.231
12.5 | 1.367 | 0.0191 | -0.035 | 71.568
13 | 1.368 | 0.02055 | -0.035 | 66.585
13.5 | 1.364 | 0.02201 | -0.036 | 61.958
14 | 1.353 | 0.02384 | -0.036 | 56.752
14.5 | 1.337 | 0.02591 | -0.036 | 51.598
15 | 1.314 | 0.02855 | -0.037 | 46.028
15.5 | 1.287 | 0.03142 | -0.037 | 40.947
16 | 1.256 | 0.0341 | -0.037 | 36.845
16.5 | 1.219 | 0.03847 | -0.037 | 31.686
17 | 1.181 | 0.04216 | -0.037 | 28.025
17.5 | 1.14 | 0.04688 | -0.038 | 24.318
18 | 1.094 | 0.05357 | -0.038 | 20.431

## 100. Re 8M Mach 0.10 (2)
BIGFOIL.COM POLAR EXPORT
NACA63-315 a=0.0
NACA63-315 a=0.0 |  |  |  | Cl Max: | 1.6777 | at alpha= | 19.5 | deg
XFOIL ncrit=9 |  |  |  | L/D Max: | 129.345 | at alpha= | 4 | deg
Re: | 8000000 |  |  | Cd Min: | 0.06395 | at alpha= | 20 | deg
Mach: | 0.1 |  |  | Cl=0 at alpha= | -1.5232 | deg
|  |  |  | @ Cl=0.1, Cd= | 0.004418
|  |  |  | @ Cl=0.4, Cd= | 0.004254
|  |  |  | @ Cl=0.6, Cd= | 0.004789
alpha (deg) | Cl | Cd | Cm | Cl/Cd
-20 | -1.6177 | 0.03996 | -0.0495 | -40.483
-19.5 | -1.6202 | 0.03485 | -0.0499 | -46.4907
-19 | -1.6171 | 0.03063 | -0.0494 | -52.7946
-18.5 | -1.6081 | 0.02721 | -0.0483 | -59.0996
-18 | -1.5952 | 0.02434 | -0.0466 | -65.5382
-17.5 | -1.5832 | 0.02167 | -0.0442 | -73.0595
-17 | -1.5665 | 0.01958 | -0.0414 | -80.0051
-16.5 | -1.5465 | 0.01813 | -0.038 | -85.3006
-16 | -1.5276 | 0.01696 | -0.0336 | -90.0708
-15.5 | -1.5143 | 0.01586 | -0.0275 | -95.4792
-15 | -1.4786 | 0.01498 | -0.0247 | -98.7049
-14.5 | -1.4364 | 0.01425 | -0.0229 | -100.8
-14 | -1.3908 | 0.01361 | -0.0214 | -102.1896
-13.5 | -1.3445 | 0.0129 | -0.0201 | -104.2248
-13 | -1.2963 | 0.01225 | -0.019 | -105.8204
-12.5 | -1.2458 | 0.0117 | -0.0183 | -106.4786
-12 | -1.1937 | 0.01122 | -0.0177 | -106.3904
-11.5 | -1.1406 | 0.01079 | -0.0173 | -105.709
-11 | -1.0874 | 0.01032 | -0.017 | -105.3682
-10.5 | -1.0337 | 0.00984 | -0.0167 | -105.0508
-10 | -0.9789 | 0.00943 | -0.0165 | -103.807
-9.5 | -0.9232 | 0.0091 | -0.0165 | -101.4505
-9 | -0.867 | 0.00881 | -0.0166 | -98.4109
-8.5 | -0.8105 | 0.0085 | -0.0167 | -95.3529
-8 | -0.7542 | 0.00813 | -0.0168 | -92.7675
-7.5 | -0.6972 | 0.00784 | -0.017 | -88.9286
-7 | -0.6397 | 0.00759 | -0.0173 | -84.2819
-6.5 | -0.5818 | 0.00737 | -0.0177 | -78.9417
-6 | -0.5239 | 0.00714 | -0.0181 | -73.3754
-5.5 | -0.4657 | 0.00691 | -0.0185 | -67.3951
-5 | -0.4071 | 0.00674 | -0.019 | -60.4006
-4.5 | -0.3487 | 0.00654 | -0.0195 | -53.318
-4 | -0.2899 | 0.00636 | -0.02 | -45.5818
-3.5 | -0.2311 | 0.0062 | -0.0205 | -37.2742
-3 | -0.1725 | 0.00597 | -0.0211 | -28.8945
-2.5 | -0.1139 | 0.00571 | -0.0217 | -19.9475
-2 | -0.0554 | 0.00543 | -0.0223 | -10.2026
-1.5 | 0.0027 | 0.00501 | -0.0229 | 0.53892
-0.5 | 0.1194 | 0.0043 | -0.0244 | 27.7674
0 | 0.179 | 0.00421 | -0.0251 | 42.5178
0.5 | 0.2384 | 0.00412 | -0.0259 | 57.8641
1 | 0.2981 | 0.00413 | -0.0266 | 72.1792
1.5 | 0.3577 | 0.00419 | -0.0274 | 85.3699
2 | 0.4172 | 0.00428 | -0.0281 | 97.4766
2.5 | 0.4765 | 0.0044 | -0.0289 | 108.2955
3 | 0.5354 | 0.00457 | -0.0296 | 117.1554
3.5 | 0.594 | 0.00476 | -0.0302 | 124.7899
4 | 0.6519 | 0.00504 | -0.0308 | 129.3452
4.5 | 0.7069 | 0.0057 | -0.0311 | 124.0175
5.5 | 0.8182 | 0.00665 | -0.0317 | 123.0376
6 | 0.8728 | 0.00717 | -0.0319 | 121.7294
6.5 | 0.9273 | 0.00764 | -0.032 | 121.3743
7 | 0.981 | 0.00814 | -0.0319 | 120.516
7.5 | 1.0331 | 0.00873 | -0.0317 | 118.3391
8 | 1.0857 | 0.00921 | -0.0315 | 117.8827
8.5 | 1.138 | 0.00965 | -0.0312 | 117.9275
9 | 1.1892 | 0.01011 | -0.0308 | 117.6261
9.5 | 1.24 | 0.01055 | -0.0303 | 117.5355
10 | 1.2884 | 0.01108 | -0.0295 | 116.2816
10.5 | 1.3347 | 0.01162 | -0.0283 | 114.8623
11 | 1.3786 | 0.01216 | -0.0267 | 113.3717
11.5 | 1.4132 | 0.01262 | -0.0234 | 111.981
12 | 1.4421 | 0.0134 | -0.0195 | 107.6194
12.5 | 1.4654 | 0.01436 | -0.0152 | 102.0474
13 | 1.491 | 0.01553 | -0.0119 | 96.0077
13.5 | 1.5155 | 0.01698 | -0.009 | 89.2521
14 | 1.5371 | 0.01876 | -0.0062 | 81.935
14.5 | 1.5619 | 0.02053 | -0.0041 | 76.0789
15 | 1.5837 | 0.02262 | -0.0021 | 70.0133
15.5 | 1.6029 | 0.02501 | -0.0002 | 64.0904
16 | 1.6169 | 0.02794 | 0.0015 | 57.8704
16.5 | 1.6317 | 0.03098 | 0.0028 | 52.6695
17 | 1.6458 | 0.03428 | 0.0037 | 48.0105
17.5 | 1.6579 | 0.03796 | 0.0043 | 43.6749
18 | 1.665 | 0.04232 | 0.0046 | 39.3431
18.5 | 1.669 | 0.04722 | 0.0045 | 35.3452
19 | 1.6737 | 0.05232 | 0.0039 | 31.9897
19.5 | 1.6777 | 0.05767 | 0.0029 | 29.0914
20 | 1.6762 | 0.06395 | 0.0014 | 26.2111

## 101. Re 8M Mach 0.25 (1)
BIGFOIL.COM POLAR EXPORT
NACA63-315 a=0.0
NACA63-315 a=0.0 |  |  |  | Cl Max: | 1.325 | at alpha= | 12 | deg
JavaFoil+Calcfoil stall+Eppler ext transition |  |  |  | L/D Max: | 112.425 | at alpha= | 6.5 | deg
Re: | 8000000 |  |  | Cd Min: | 0.0052 | at alpha= | -1 | deg
Mach: | 0.25 |  |  | Cl=0 at alpha= | -1.4841 | deg
|  |  |  | @ Cl=0.1, Cd= | 0.0052124
|  |  |  | @ Cl=0.4, Cd= | 0.0054544
|  |  |  | @ Cl=0.6, Cd= | 0.0061294
alpha (deg) | Cl | Cd | Cm | Cl/Cd
-16.5 | -0.555 | 0.13464 | -0.003 | -4.123
-16 | -0.61 | 0.12459 | -0.003 | -4.897
-15.5 | -0.658 | 0.11534 | -0.004 | -5.707
-15 | -0.698 | 0.10664 | -0.004 | -6.548
-14.5 | -0.734 | 0.09841 | -0.004 | -7.456
-14 | -0.764 | 0.08961 | -0.005 | -8.53
-13.5 | -0.797 | 0.07605 | -0.006 | -10.482
-13 | -0.909 | 0.02722 | -0.008 | -33.374
-12.5 | -0.946 | 0.01888 | -0.009 | -50.125
-12 | -0.966 | 0.01502 | -0.01 | -64.353
-11.5 | -0.969 | 0.01352 | -0.01 | -71.635
-11 | -0.963 | 0.0124 | -0.011 | -77.63
-10.5 | -0.949 | 0.01159 | -0.012 | -81.89
-10 | -0.928 | 0.01075 | -0.012 | -86.361
-9.5 | -0.9 | 0.01023 | -0.013 | -87.921
-9 | -0.86 | 0.00977 | -0.013 | -88.028
-8.5 | -0.816 | 0.00935 | -0.014 | -87.276
-8 | -0.768 | 0.00899 | -0.014 | -85.408
-7.5 | -0.717 | 0.00872 | -0.015 | -82.219
-7 | -0.664 | 0.00839 | -0.015 | -79.131
-6.5 | -0.608 | 0.00814 | -0.016 | -74.74
-6 | -0.552 | 0.00789 | -0.016 | -69.957
-5.5 | -0.494 | 0.00763 | -0.017 | -64.732
-5 | -0.434 | 0.00742 | -0.017 | -58.529
-4.5 | -0.374 | 0.00724 | -0.018 | -51.716
-4 | -0.313 | 0.00709 | -0.019 | -44.188
-3.5 | -0.252 | 0.00695 | -0.019 | -36.233
-3 | -0.19 | 0.0065 | -0.02 | -29.186
-2.5 | -0.127 | 0.0055 | -0.02 | -23.141
-2 | -0.065 | 0.00525 | -0.021 | -12.337
-1.5 | -0.002 | 0.00522 | -0.021 | -0.371
-1 | 0.061 | 0.0052 | -0.022 | 11.726
-0.5 | 0.124 | 0.00522 | -0.023 | 23.736
0 | 0.187 | 0.00525 | -0.023 | 35.604
0.5 | 0.249 | 0.00528 | -0.024 | 47.257
1 | 0.312 | 0.00532 | -0.024 | 58.6
1.5 | 0.375 | 0.00541 | -0.025 | 69.218
2 | 0.437 | 0.00552 | -0.025 | 79.247
2.5 | 0.5 | 0.00567 | -0.026 | 88.074
3 | 0.562 | 0.00597 | -0.027 | 94.065
3.5 | 0.624 | 0.00623 | -0.027 | 100.108
4 | 0.686 | 0.00648 | -0.028 | 105.814
4.5 | 0.747 | 0.00682 | -0.028 | 109.589
5 | 0.808 | 0.00728 | -0.029 | 111.009
5.5 | 0.868 | 0.0079 | -0.029 | 109.861
6 | 0.926 | 0.00851 | -0.03 | 108.906
6.5 | 0.98 | 0.00872 | -0.031 | 112.425
7 | 1.03 | 0.00966 | -0.031 | 106.669
7.5 | 1.076 | 0.01093 | -0.031 | 98.494
8 | 1.123 | 0.0116 | -0.032 | 96.807
8.5 | 1.166 | 0.0123 | -0.032 | 94.805
9 | 1.207 | 0.01303 | -0.033 | 92.621
9.5 | 1.244 | 0.01392 | -0.033 | 89.344
10 | 1.274 | 0.01483 | -0.034 | 85.897
10.5 | 1.297 | 0.01595 | -0.034 | 81.287
11 | 1.313 | 0.01721 | -0.034 | 76.323
11.5 | 1.323 | 0.01847 | -0.035 | 71.648
12 | 1.325 | 0.02007 | -0.035 | 66.051
12.5 | 1.317 | 0.02177 | -0.036 | 60.501
13 | 1.296 | 0.02356 | -0.036 | 55.007
13.5 | 1.264 | 0.02613 | -0.036 | 48.368
14 | 1.222 | 0.02879 | -0.036 | 42.458
14.5 | 1.17 | 0.03251 | -0.037 | 35.983
15 | 1.108 | 0.03714 | -0.037 | 29.82
15.5 | 1.038 | 0.04227 | -0.037 | 24.555
16 | 0.957 | 0.0506 | -0.037 | 18.922
16.5 | 0.868 | 0.0631 | -0.036 | 13.75
17 | 0.751 | 0.09936 | -0.032 | 7.559

## 102. Re 8M Mach 0.25 (2)
BIGFOIL.COM POLAR EXPORT
NACA63-315 a=0.0
NACA63-315 a=0.0 |  |  |  | Cl Max: | 1.618 | at alpha= | 18 | deg
XFOIL ncrit=9 |  |  |  | L/D Max: | 131.992 | at alpha= | 4 | deg
Re: | 8000000 |  |  | Cd Min: | 0.09122 | at alpha= | 20 | deg
Mach: | 0.25 |  |  | Cl=0 at alpha= | -1.5284 | deg
|  |  |  | @ Cl=0.1, Cd= | 0.0044388
|  |  |  | @ Cl=0.4, Cd= | 0.0042679
|  |  |  | @ Cl=0.6, Cd= | 0.0047658
alpha (deg) | Cl | Cd | Cm | Cl/Cd
-20 | -1.3715 | 0.08746 | -0.0357 | -15.6815
-19.5 | -1.4247 | 0.07167 | -0.0465 | -19.8786
-19 | -1.4641 | 0.05926 | -0.0539 | -24.7064
-18.5 | -1.4867 | 0.04991 | -0.0583 | -29.7876
-18 | -1.5006 | 0.04236 | -0.0608 | -35.4249
-17.5 | -1.5082 | 0.03619 | -0.0616 | -41.6745
-17 | -1.5063 | 0.03133 | -0.0612 | -48.0785
-16 | -1.4963 | 0.02357 | -0.057 | -63.4832
-15.5 | -1.4852 | 0.02086 | -0.0532 | -71.1985
-15 | -1.4711 | 0.01859 | -0.0487 | -79.1339
-14.5 | -1.4535 | 0.01691 | -0.0434 | -85.9551
-14 | -1.4347 | 0.01576 | -0.0368 | -91.0343
-13.5 | -1.3954 | 0.01467 | -0.0331 | -95.1193
-13 | -1.3478 | 0.01384 | -0.0304 | -97.3844
-12.5 | -1.2975 | 0.01304 | -0.0282 | -99.5015
-12 | -1.2455 | 0.01228 | -0.0262 | -101.4251
-11.5 | -1.1905 | 0.01167 | -0.0247 | -102.0137
-11 | -1.1342 | 0.01113 | -0.0235 | -101.9048
-10.5 | -1.0768 | 0.01065 | -0.0225 | -101.108
-10 | -1.0204 | 0.01003 | -0.0215 | -101.7348
-9.5 | -0.962 | 0.00958 | -0.0208 | -100.4175
-9 | -0.9028 | 0.0092 | -0.0203 | -98.1304
-8.5 | -0.8434 | 0.00884 | -0.0199 | -95.4072
-8 | -0.7837 | 0.00849 | -0.0197 | -92.3086
-7.5 | -0.7244 | 0.00809 | -0.0194 | -89.5426
-7 | -0.6643 | 0.00779 | -0.0194 | -85.276
-6.5 | -0.6038 | 0.00753 | -0.0195 | -80.1859
-6 | -0.5431 | 0.00731 | -0.0197 | -74.2955
-5.5 | -0.4825 | 0.00705 | -0.0199 | -68.4397
-5 | -0.4216 | 0.00683 | -0.0202 | -61.7277
-4.5 | -0.3607 | 0.00664 | -0.0206 | -54.3223
-4 | -0.2996 | 0.00646 | -0.021 | -46.3777
-3.5 | -0.2386 | 0.00628 | -0.0215 | -37.9936
-3 | -0.1777 | 0.00607 | -0.022 | -29.2751
-2.5 | -0.1171 | 0.00579 | -0.0225 | -20.2245
-2 | -0.0565 | 0.00551 | -0.0231 | -10.2541
-1.5 | 0.0034 | 0.00506 | -0.0237 | 0.67194
-1 | 0.0634 | 0.00462 | -0.0244 | 13.7229
-0.5 | 0.124 | 0.00432 | -0.0251 | 28.7037
0 | 0.1856 | 0.00424 | -0.0259 | 43.7736
0.5 | 0.2472 | 0.00415 | -0.0267 | 59.5663
1 | 0.309 | 0.00416 | -0.0275 | 74.2788
1.5 | 0.3708 | 0.00423 | -0.0282 | 87.6596
2 | 0.4324 | 0.00431 | -0.029 | 100.3248
2.5 | 0.4938 | 0.00444 | -0.0297 | 111.2162
3 | 0.5549 | 0.00461 | -0.0304 | 120.3688
3.5 | 0.6157 | 0.00482 | -0.031 | 127.7386
4 | 0.6758 | 0.00512 | -0.0315 | 131.9922
4.5 | 0.7325 | 0.00581 | -0.0317 | 126.0757
5 | 0.7901 | 0.00633 | -0.0319 | 124.8183
5.5 | 0.8472 | 0.00686 | -0.0319 | 123.4985
6 | 0.9039 | 0.00737 | -0.0319 | 122.6459
6.5 | 0.9596 | 0.00794 | -0.0316 | 120.8564
7 | 1.0144 | 0.00853 | -0.0312 | 118.9215
7.5 | 1.0682 | 0.00913 | -0.0305 | 116.9989
8 | 1.1223 | 0.00965 | -0.0298 | 116.3005
8.5 | 1.1759 | 0.01013 | -0.0291 | 116.0809
9 | 1.228 | 0.01064 | -0.028 | 115.4135
9.5 | 1.2774 | 0.01123 | -0.0265 | 113.7489
10 | 1.3246 | 0.01183 | -0.0246 | 111.9696
10.5 | 1.3669 | 0.0125 | -0.0219 | 109.352
11 | 1.3888 | 0.01319 | -0.0158 | 105.2919
11.5 | 1.412 | 0.01425 | -0.0109 | 99.0877
12 | 1.4408 | 0.01555 | -0.0075 | 92.6559
12.5 | 1.4677 | 0.01717 | -0.0042 | 85.4805
13 | 1.4912 | 0.01916 | -0.0012 | 77.8288
13.5 | 1.5157 | 0.0213 | 0.0014 | 71.1596
14 | 1.5385 | 0.0237 | 0.0037 | 64.9156
14.5 | 1.5559 | 0.02663 | 0.0059 | 58.4266
15 | 1.5718 | 0.02984 | 0.0078 | 52.6743
15.5 | 1.5869 | 0.03334 | 0.0092 | 47.5975
16 | 1.5975 | 0.03749 | 0.0103 | 42.6114
16.5 | 1.6065 | 0.042 | 0.0109 | 38.25
17 | 1.6121 | 0.04715 | 0.011 | 34.1909
17.5 | 1.6158 | 0.05271 | 0.0106 | 30.6545
18 | 1.618 | 0.05872 | 0.0097 | 27.5545
18.5 | 1.6082 | 0.06641 | 0.0078 | 24.2162
19.5 | 1.5953 | 0.08216 | 0.0024 | 19.417
20 | 1.5836 | 0.09122 | -0.0015 | 17.3602

## 103. Re 8M Mach 0.50 (1)
BIGFOIL.COM POLAR EXPORT
NACA63-315 a=0.0
NACA63-315 a=0.0 |  |  |  | Cl Max: | 1.208 | at alpha= | 19 | deg
JavaFoil+Calcfoil stall+Eppler ext transition |  |  |  | L/D Max: | 106.243 | at alpha= | 4.5 | deg
Re: | 8000000 |  |  | Cd Min: | 0.00535 | at alpha= | -1.5 | deg
Mach: | 0.5 |  |  | Cl=0 at alpha= | -1.4857 | deg
|  |  |  | @ Cl=0.1, Cd= | 0.0053645
|  |  |  | @ Cl=0.4, Cd= | 0.0056361
|  |  |  | @ Cl=0.6, Cd= | 0.0063317
alpha (deg) | Cl | Cd | Cm | Cl/Cd
-20 | -1.039 | 0.15124 | -0.002 | -6.867
-19.5 | -1.011 | 0.14248 | -0.003 | -7.094
-19 | -0.979 | 0.13957 | -0.003 | -7.014
-18.5 | -0.948 | 0.13813 | -0.003 | -6.866
-18 | -0.921 | 0.13485 | -0.003 | -6.83
-17.5 | -0.898 | 0.13017 | -0.004 | -6.897
-17 | -0.869 | 0.12601 | -0.004 | -6.896
-16.5 | -0.84 | 0.12041 | -0.004 | -6.972
-16 | -0.81 | 0.11712 | -0.004 | -6.913
-15.5 | -0.783 | 0.1107 | -0.004 | -7.07
-15 | -0.758 | 0.1074 | -0.005 | -7.059
-14.5 | -0.729 | 0.10243 | -0.005 | -7.117
-14 | -0.701 | 0.0953 | -0.005 | -7.352
-13.5 | -0.675 | 0.08848 | -0.006 | -7.627
-13 | -0.65 | 0.08052 | -0.006 | -8.071
-12.5 | -0.616 | 0.0891 | -0.006 | -6.914
-12 | -0.588 | 0.08171 | -0.006 | -7.202
-11.5 | -0.565 | 0.07191 | -0.007 | -7.851
-11 | -0.543 | 0.06307 | -0.008 | -8.602
-10.5 | -0.596 | 0.01783 | -0.012 | -33.415
-10 | -0.476 | 0.07065 | -0.006 | -6.736
-9.5 | -0.449 | 0.06357 | -0.007 | -7.064
-9 | -0.426 | 0.05349 | -0.009 | -7.967
-8.5 | -0.549 | 0.05317 | -0.008 | -10.317
-8 | -0.728 | 0.01183 | -0.016 | -61.513
-7.5 | -0.726 | 0.0105 | -0.016 | -69.133
-7 | -0.698 | 0.00984 | -0.017 | -70.924
-6.5 | -0.653 | 0.00922 | -0.018 | -70.819
-6 | -0.6 | 0.00881 | -0.018 | -68.098
-5.5 | -0.542 | 0.00849 | -0.019 | -63.756
-5 | -0.48 | 0.00812 | -0.02 | -59.053
-4.5 | -0.415 | 0.00781 | -0.02 | -53.086
-4 | -0.348 | 0.00759 | -0.021 | -45.904
-3.5 | -0.28 | 0.00734 | -0.021 | -38.197
-3 | -0.212 | 0.00718 | -0.022 | -29.457
-2.5 | -0.142 | 0.0059 | -0.023 | -24.122
-2 | -0.072 | 0.0054 | -0.023 | -13.395
-1.5 | -0.002 | 0.00535 | -0.024 | -0.404
-1 | 0.068 | 0.00536 | -0.025 | 12.737
-0.5 | 0.139 | 0.00537 | -0.025 | 25.8
0 | 0.209 | 0.00541 | -0.026 | 38.651
0.5 | 0.279 | 0.00546 | -0.026 | 51.056
1 | 0.349 | 0.00554 | -0.027 | 62.909
1.5 | 0.418 | 0.00567 | -0.028 | 73.798
2 | 0.488 | 0.00586 | -0.028 | 83.333
2.5 | 0.558 | 0.00607 | -0.029 | 91.882
3 | 0.627 | 0.0065 | -0.03 | 96.505
3.5 | 0.697 | 0.00682 | -0.03 | 102.165
4 | 0.765 | 0.00721 | -0.031 | 106.195
4.5 | 0.834 | 0.00785 | -0.032 | 106.243
5 | 0.892 | 0.00862 | -0.032 | 103.528
5.5 | 0.95 | 0.00959 | -0.032 | 99.105
6 | 1.007 | 0.01047 | -0.033 | 96.24
6.5 | 1.059 | 0.01229 | -0.033 | 86.153
7 | 1.109 | 0.01324 | -0.034 | 83.73
7.5 | 1.15 | 0.01441 | -0.034 | 79.795
8 | 1.181 | 0.01561 | -0.035 | 75.658
8.5 | 1.196 | 0.01713 | -0.035 | 69.823
9 | 1.185 | 0.01903 | -0.036 | 62.273
9.5 | 1.114 | 0.02169 | -0.036 | 51.372
10 | 0.746 | 0.02537 | -0.036 | 29.418
10.5 | 0.777 | 0.02606 | -0.037 | 29.835
11 | 0.802 | 0.0301 | -0.037 | 26.641
11.5 | 0.733 | 0.07713 | -0.026 | 9.507
12 | 0.861 | 0.03338 | -0.038 | 25.789
12.5 | 0.859 | 0.04946 | -0.036 | 17.358
13 | 0.835 | 0.08064 | -0.031 | 10.351
13.5 | 0.839 | 0.09356 | -0.027 | 8.971
14 | 0.905 | 0.07854 | -0.034 | 11.525
14.5 | 0.902 | 0.10315 | -0.03 | 8.749
15 | 0.981 | 0.07236 | -0.037 | 13.56
15.5 | 1.018 | 0.07261 | -0.038 | 14.024
16 | 0.966 | 0.11656 | -0.026 | 8.288
16.5 | 1.022 | 0.10799 | -0.033 | 9.464
17 | 1.088 | 0.09008 | -0.038 | 12.083
17.5 | 1.084 | 0.11704 | -0.035 | 9.265
18 | 1.096 | 0.12357 | -0.033 | 8.869
18.5 | 1.179 | 0.09338 | -0.04 | 12.626
19 | 1.208 | 0.09788 | -0.041 | 12.346
19.5 | 1.179 | 0.13846 | -0.035 | 8.514
20 | 1.204 | 0.15303 | -0.035 | 7.865

## 104. Re 8M Mach 0.50 (2)
BIGFOIL.COM POLAR EXPORT
NACA63-315 a=0.0
NACA63-315 a=0.0 |  |  |  | Cl Max: | 1.4076 | at alpha= | 11.5 | deg
XFOIL ncrit=9 |  |  |  | L/D Max: | 140.233 | at alpha= | 4 | deg
Re: | 8000000 |  |  | Cd Min: | 0.14185 | at alpha= | 16.5 | deg
Mach: | 0.5 |  |  | Cl=0 at alpha= | -1.5549 | deg
|  |  |  | @ Cl=0.1, Cd= | 0.0047062
|  |  |  | @ Cl=0.4, Cd= | 0.0043902
|  |  |  | @ Cl=0.6, Cd= | 0.0047466
alpha (deg) | Cl | Cd | Cm | Cl/Cd
-14 | -0.6947 | 0.12053 | -0.0111 | -5.7637
-13.5 | -0.7029 | 0.10864 | -0.0192 | -6.47
-13 | -0.7217 | 0.09552 | -0.0285 | -7.5555
-12.5 | -0.7408 | 0.08269 | -0.0373 | -8.9588
-12 | -0.7621 | 0.06883 | -0.0468 | -11.0722
-11.5 | -0.7841 | 0.05659 | -0.0561 | -13.8558
-11 | -0.8177 | 0.04541 | -0.0637 | -18.007
-10.5 | -0.8506 | 0.03627 | -0.0676 | -23.4519
-10 | -0.8866 | 0.02849 | -0.0678 | -31.1197
-9.5 | -0.9299 | 0.02175 | -0.0634 | -42.754
-9 | -0.9501 | 0.01771 | -0.0541 | -53.6477
-8.5 | -0.9407 | 0.01406 | -0.0457 | -66.9061
-8 | -0.9016 | 0.01149 | -0.0394 | -78.4682
-7.5 | -0.841 | 0.01014 | -0.0352 | -82.9389
-7 | -0.774 | 0.00919 | -0.0322 | -84.222
-6.5 | -0.7034 | 0.00855 | -0.03 | -82.269
-6 | -0.6313 | 0.00809 | -0.0285 | -78.0346
-5.5 | -0.559 | 0.00771 | -0.0274 | -72.5032
-5 | -0.4869 | 0.00738 | -0.0266 | -65.9756
-4.5 | -0.4153 | 0.00709 | -0.0262 | -58.5755
-4 | -0.3434 | 0.00685 | -0.026 | -50.1314
-3.5 | -0.2721 | 0.00662 | -0.026 | -41.1027
-3 | -0.2011 | 0.00642 | -0.0262 | -31.324
-2.5 | -0.1308 | 0.00614 | -0.0265 | -21.3029
-1.5 | 0.0076 | 0.00532 | -0.0273 | 1.4286
-1 | 0.0759 | 0.00478 | -0.028 | 15.8787
0 | 0.2164 | 0.00435 | -0.0295 | 49.7471
0.5 | 0.2874 | 0.00429 | -0.0304 | 66.993
1 | 0.3588 | 0.00435 | -0.0312 | 82.4828
1.5 | 0.4305 | 0.00442 | -0.032 | 97.3982
2 | 0.502 | 0.00452 | -0.0327 | 111.0619
2.5 | 0.5733 | 0.00466 | -0.0334 | 123.0258
3 | 0.6442 | 0.00489 | -0.0339 | 131.7382
3.5 | 0.7146 | 0.00518 | -0.0342 | 137.9537
4 | 0.7839 | 0.00559 | -0.0342 | 140.2326
4.5 | 0.8491 | 0.00632 | -0.0336 | 134.3513
5 | 0.913 | 0.00708 | -0.0326 | 128.9548
5.5 | 0.9761 | 0.0078 | -0.0313 | 125.141
6 | 1.0368 | 0.00859 | -0.0293 | 120.6985
6.5 | 1.0923 | 0.00951 | -0.0264 | 114.858
7 | 1.1427 | 0.01047 | -0.0226 | 109.1404
7.5 | 1.1886 | 0.01126 | -0.0177 | 105.5595
8 | 1.2125 | 0.01245 | -0.0102 | 97.3896
8.5 | 1.2482 | 0.0139 | -0.0051 | 89.7986
9 | 1.2817 | 0.01575 | -0.0003 | 81.3778
9.5 | 1.3153 | 0.01784 | 0.0041 | 73.7276
10 | 1.3427 | 0.02041 | 0.0087 | 65.7864
10.5 | 1.3843 | 0.02317 | 0.0105 | 59.7454
11.5 | 1.4076 | 0.03135 | 0.0188 | 44.8995
12 | 1.3988 | 0.0377 | 0.0213 | 37.1034
12.5 | 1.3751 | 0.04568 | 0.0223 | 30.1029
13 | 1.3477 | 0.05465 | 0.0216 | 24.6606
13.5 | 1.3178 | 0.06465 | 0.0192 | 20.3836
14 | 1.2845 | 0.07587 | 0.015 | 16.9303
14.5 | 1.2489 | 0.08838 | 0.0088 | 14.131
15 | 1.2181 | 0.10136 | 0.0015 | 12.0176
15.5 | 1.1914 | 0.11458 | -0.0066 | 10.398
16 | 1.1659 | 0.12835 | -0.0156 | 9.0838
16.5 | 1.146 | 0.14185 | -0.0247 | 8.079

## 105. Re 10M Mach 0.00 (1)
BIGFOIL.COM POLAR EXPORT
NACA63-315 a=0.0
NACA63-315 a=0.0 |  |  |  | Cl Max: | 1.38 | at alpha= | 13 | deg
JavaFoil+Calcfoil stall+Eppler ext transition |  |  |  | L/D Max: | 112.217 | at alpha= | 6.5 | deg
Re: | 10000000 |  |  | Cd Min: | 0.00512 | at alpha= | -0.5 | deg
Mach: | 0 |  |  | Cl=0 at alpha= | -1.4836 | deg
|  |  |  | @ Cl=0.1, Cd= | 0.0051298
|  |  |  | @ Cl=0.4, Cd= | 0.0054463
|  |  |  | @ Cl=0.6, Cd= | 0.0060828
alpha (deg) | Cl | Cd | Cm | Cl/Cd
-18.5 | -0.791 | 0.1355 | -0.002 | -5.841
-18 | -0.814 | 0.12817 | -0.003 | -6.348
-17.5 | -0.834 | 0.12123 | -0.003 | -6.881
-17 | -0.857 | 0.11019 | -0.003 | -7.78
-16.5 | -0.877 | 0.10228 | -0.004 | -8.572
-16 | -0.896 | 0.09325 | -0.004 | -9.607
-15.5 | -0.953 | 0.05806 | -0.005 | -16.422
-15 | -0.991 | 0.04001 | -0.006 | -24.765
-14.5 | -1.03 | 0.02532 | -0.007 | -40.668
-14 | -1.046 | 0.01994 | -0.008 | -52.444
-13.5 | -1.056 | 0.01596 | -0.008 | -66.184
-13 | -1.056 | 0.01406 | -0.009 | -75.086
-12.5 | -1.048 | 0.01307 | -0.009 | -80.183
-12 | -1.035 | 0.01216 | -0.01 | -85.105
-11.5 | -1.018 | 0.01116 | -0.01 | -91.176
-11 | -1.001 | 0.01064 | -0.011 | -94.048
-10.5 | -0.969 | 0.01012 | -0.011 | -95.766
-10 | -0.934 | 0.00976 | -0.012 | -95.709
-9.5 | -0.893 | 0.00924 | -0.012 | -96.695
-9 | -0.849 | 0.00893 | -0.013 | -95.073
-8.5 | -0.802 | 0.0086 | -0.013 | -93.27
-8 | -0.753 | 0.00835 | -0.014 | -90.084
-7.5 | -0.701 | 0.00815 | -0.014 | -85.987
-7 | -0.647 | 0.00793 | -0.015 | -81.655
-6.5 | -0.592 | 0.00771 | -0.015 | -76.843
-6 | -0.537 | 0.00749 | -0.016 | -71.677
-5.5 | -0.48 | 0.00729 | -0.016 | -65.765
-5 | -0.422 | 0.0071 | -0.017 | -59.378
-4.5 | -0.363 | 0.00696 | -0.017 | -52.157
-4 | -0.304 | 0.00681 | -0.018 | -44.628
-3.5 | -0.244 | 0.00669 | -0.019 | -36.452
-3 | -0.184 | 0.00629 | -0.019 | -29.242
-2.5 | -0.123 | 0.0057 | -0.02 | -21.652
-2 | -0.063 | 0.00538 | -0.02 | -11.645
-1.5 | -0.002 | 0.00516 | -0.021 | -0.363
-1 | 0.059 | 0.00515 | -0.021 | 11.477
-0.5 | 0.12 | 0.00512 | -0.022 | 23.446
0 | 0.181 | 0.00515 | -0.022 | 35.123
0.5 | 0.241 | 0.00518 | -0.023 | 46.57
1 | 0.302 | 0.00524 | -0.023 | 57.615
1.5 | 0.363 | 0.00536 | -0.024 | 67.73
2 | 0.423 | 0.0055 | -0.025 | 77.034
2.5 | 0.484 | 0.00573 | -0.025 | 84.389
3 | 0.544 | 0.00589 | -0.026 | 92.39
3.5 | 0.605 | 0.0061 | -0.026 | 99.176
4 | 0.664 | 0.00636 | -0.027 | 104.491
4.5 | 0.724 | 0.00669 | -0.027 | 108.301
5 | 0.783 | 0.00713 | -0.028 | 109.783
5.5 | 0.841 | 0.00758 | -0.029 | 111.01
6 | 0.899 | 0.00807 | -0.029 | 111.361
6.5 | 0.955 | 0.00851 | -0.03 | 112.217
7 | 1.01 | 0.00954 | -0.03 | 105.881
7.5 | 1.055 | 0.00992 | -0.031 | 106.347
8 | 1.102 | 0.01044 | -0.031 | 105.538
8.5 | 1.147 | 0.01096 | -0.031 | 104.601
9 | 1.19 | 0.01157 | -0.032 | 102.841
9.5 | 1.23 | 0.0122 | -0.032 | 100.865
10 | 1.266 | 0.01287 | -0.033 | 98.346
10.5 | 1.296 | 0.01373 | -0.033 | 94.436
11 | 1.323 | 0.01465 | -0.034 | 90.343
11.5 | 1.346 | 0.01559 | -0.034 | 86.323
12 | 1.364 | 0.01666 | -0.034 | 81.888
12.5 | 1.376 | 0.01784 | -0.035 | 77.127
13 | 1.38 | 0.01916 | -0.035 | 71.997
13.5 | 1.378 | 0.02063 | -0.036 | 66.802
14 | 1.371 | 0.0223 | -0.036 | 61.47
14.5 | 1.358 | 0.02422 | -0.036 | 56.078
15 | 1.341 | 0.02636 | -0.037 | 50.878
15.5 | 1.319 | 0.02885 | -0.037 | 45.713
16 | 1.292 | 0.03159 | -0.037 | 40.913
16.5 | 1.263 | 0.03436 | -0.037 | 36.761
17 | 1.229 | 0.0381 | -0.038 | 32.266
17.5 | 1.194 | 0.04179 | -0.038 | 28.565
18 | 1.154 | 0.04712 | -0.038 | 24.502

## 106. Re 10M Mach 0.00 (2)
BIGFOIL.COM POLAR EXPORT
NACA63-315 a=0.0
NACA63-315 a=0.0 |  |  |  | Cl Max: | 1.717 | at alpha= | 20 | deg
XFOIL ncrit=9 |  |  |  | L/D Max: | 125.573 | at alpha= | 4 | deg
Re: | 10000000 |  |  | Cd Min: | 0.05623 | at alpha= | 20 | deg
Mach: | 0 |  |  | Cl=0 at alpha= | -1.5258 | deg
|  |  |  | @ Cl=0.1, Cd= | 0.0044344
|  |  |  | @ Cl=0.4, Cd= | 0.0041778
|  |  |  | @ Cl=0.6, Cd= | 0.0048299
alpha (deg) | Cl | Cd | Cm | Cl/Cd
-20 | -1.6651 | 0.03302 | -0.0474 | -50.427
-19.5 | -1.6617 | 0.02906 | -0.0467 | -57.1817
-19 | -1.6525 | 0.02587 | -0.0454 | -63.8771
-17 | -1.5917 | 0.01755 | -0.0347 | -90.6952
-16.5 | -1.5751 | 0.01642 | -0.03 | -95.9257
-16 | -1.5558 | 0.01562 | -0.0247 | -99.6031
-15.5 | -1.5208 | 0.01471 | -0.0222 | -103.3855
-15 | -1.4808 | 0.0139 | -0.0203 | -106.5324
-14.5 | -1.4364 | 0.01325 | -0.019 | -108.4075
-14 | -1.3893 | 0.01267 | -0.0181 | -109.6527
-13.5 | -1.341 | 0.01211 | -0.0173 | -110.7349
-13 | -1.2923 | 0.01151 | -0.0165 | -112.2763
-12.5 | -1.2418 | 0.01099 | -0.016 | -112.9936
-12 | -1.1897 | 0.01054 | -0.0157 | -112.8748
-11.5 | -1.1367 | 0.01015 | -0.0155 | -111.9901
-11 | -1.0828 | 0.0098 | -0.0154 | -110.4898
-10.5 | -1.0292 | 0.00936 | -0.0153 | -109.9573
-10 | -0.9748 | 0.00897 | -0.0153 | -108.6734
-9.5 | -0.9196 | 0.00863 | -0.0154 | -106.5585
-9 | -0.8636 | 0.00835 | -0.0156 | -103.4251
-8.5 | -0.8073 | 0.00809 | -0.0159 | -99.7899
-8 | -0.7509 | 0.00781 | -0.0161 | -96.146
-7.5 | -0.6942 | 0.00751 | -0.0164 | -92.4368
-7 | -0.6371 | 0.00727 | -0.0168 | -87.6341
-6.5 | -0.5796 | 0.00707 | -0.0172 | -81.9802
-6 | -0.5217 | 0.00688 | -0.0176 | -75.8285
-5.5 | -0.4639 | 0.00666 | -0.0181 | -69.6547
-5 | -0.4058 | 0.00649 | -0.0186 | -62.527
-4.5 | -0.3475 | 0.00631 | -0.0192 | -55.0713
-4 | -0.289 | 0.00616 | -0.0197 | -46.9156
-3.5 | -0.2305 | 0.006 | -0.0203 | -38.4167
-3 | -0.1719 | 0.00581 | -0.0209 | -29.5869
-2.5 | -0.1136 | 0.00558 | -0.0215 | -20.3584
-2 | -0.0551 | 0.00535 | -0.0221 | -10.2991
-1 | 0.0611 | 0.00473 | -0.0235 | 12.9175
-0.5 | 0.119 | 0.00429 | -0.0242 | 27.7389
0 | 0.1779 | 0.00413 | -0.025 | 43.0751
0.5 | 0.2371 | 0.00409 | -0.0257 | 57.9707
1 | 0.2963 | 0.00407 | -0.0265 | 72.801
1.5 | 0.3555 | 0.00411 | -0.0273 | 86.4964
2 | 0.4146 | 0.0042 | -0.028 | 98.7143
2.5 | 0.4733 | 0.00437 | -0.0287 | 108.3066
3 | 0.5318 | 0.00454 | -0.0294 | 117.1366
3.5 | 0.5898 | 0.00476 | -0.0301 | 123.9076
4 | 0.6467 | 0.00515 | -0.0306 | 125.5728
4.5 | 0.7019 | 0.00573 | -0.031 | 122.4956
5 | 0.758 | 0.00613 | -0.0314 | 123.6542
5.5 | 0.8131 | 0.0066 | -0.0317 | 123.197
6 | 0.8682 | 0.00702 | -0.032 | 123.6752
6.5 | 0.9226 | 0.00746 | -0.0322 | 123.6729
7 | 0.9763 | 0.00794 | -0.0322 | 122.9597
7.5 | 1.0292 | 0.00843 | -0.0322 | 122.0878
8 | 1.0824 | 0.00884 | -0.0322 | 122.4434
8.5 | 1.1351 | 0.00924 | -0.0321 | 122.8463
9 | 1.1868 | 0.00967 | -0.0319 | 122.7301
9.5 | 1.2375 | 0.01012 | -0.0316 | 122.2826
10 | 1.2874 | 0.01055 | -0.0311 | 122.0284
10.5 | 1.3348 | 0.01109 | -0.0303 | 120.3607
11 | 1.3815 | 0.01156 | -0.0293 | 119.5069
11.5 | 1.4239 | 0.01214 | -0.0277 | 117.29
12 | 1.4601 | 0.01257 | -0.0249 | 116.1575
12.5 | 1.4885 | 0.01325 | -0.021 | 112.3396
13 | 1.5086 | 0.01424 | -0.0163 | 105.941
13.5 | 1.5319 | 0.01546 | -0.0129 | 99.088
14 | 1.557 | 0.01681 | -0.0101 | 92.6234
14.5 | 1.5815 | 0.01835 | -0.0076 | 86.1853
15 | 1.6034 | 0.02019 | -0.0053 | 79.4156
15.5 | 1.6229 | 0.02234 | -0.0032 | 72.6455
16 | 1.6409 | 0.02473 | -0.0014 | 66.3526
16.5 | 1.6586 | 0.02728 | 0.0001 | 60.7991
17 | 1.6725 | 0.03027 | 0.0014 | 55.2527
17.5 | 1.6856 | 0.0335 | 0.0024 | 50.3164
18 | 1.694 | 0.03742 | 0.0031 | 45.2699
18.5 | 1.7029 | 0.04146 | 0.0033 | 41.0733
19 | 1.7106 | 0.04587 | 0.0032 | 37.2923
19.5 | 1.7165 | 0.05061 | 0.0027 | 33.9162
20 | 1.717 | 0.05623 | 0.0017 | 30.5353

## 107. Re 10M Mach 0.10 (1)
BIGFOIL.COM POLAR EXPORT
NACA63-315 a=0.0
NACA63-315 a=0.0 |  |  |  | Cl Max: | 1.372 | at alpha= | 13 | deg
JavaFoil+Calcfoil stall+Eppler ext transition |  |  |  | L/D Max: | 112.306 | at alpha= | 6.5 | deg
Re: | 10000000 |  |  | Cd Min: | 0.00512 | at alpha= | -0.5 | deg
Mach: | 0.1 |  |  | Cl=0 at alpha= | -1.4836 | deg
|  |  |  | @ Cl=0.1, Cd= | 0.0051302
|  |  |  | @ Cl=0.4, Cd= | 0.0054403
|  |  |  | @ Cl=0.6, Cd= | 0.0061051
alpha (deg) | Cl | Cd | Cm | Cl/Cd
-18 | -0.77 | 0.13209 | -0.003 | -5.826
-17.5 | -0.794 | 0.12535 | -0.003 | -6.333
-17 | -0.817 | 0.11781 | -0.003 | -6.935
-16.5 | -0.84 | 0.10905 | -0.004 | -7.703
-16 | -0.863 | 0.09881 | -0.004 | -8.733
-15.5 | -0.886 | 0.08645 | -0.005 | -10.251
-15 | -0.941 | 0.05382 | -0.006 | -17.488
-14.5 | -0.991 | 0.032 | -0.007 | -30.978
-14 | -1.02 | 0.02266 | -0.008 | -44.998
-13.5 | -1.038 | 0.01711 | -0.008 | -60.677
-13 | -1.042 | 0.01473 | -0.009 | -70.741
-12.5 | -1.039 | 0.01339 | -0.009 | -77.564
-12 | -1.028 | 0.01241 | -0.01 | -82.885
-11.5 | -1.013 | 0.01135 | -0.01 | -89.237
-11 | -0.999 | 0.01073 | -0.011 | -93.1
-10.5 | -0.969 | 0.01022 | -0.011 | -94.861
-10 | -0.935 | 0.00976 | -0.012 | -95.731
-9.5 | -0.895 | 0.00928 | -0.012 | -96.387
-9 | -0.851 | 0.00897 | -0.013 | -94.901
-8.5 | -0.805 | 0.00864 | -0.013 | -93.202
-8 | -0.755 | 0.0084 | -0.014 | -89.884
-7.5 | -0.703 | 0.00817 | -0.014 | -86.057
-7 | -0.65 | 0.00795 | -0.015 | -81.772
-6.5 | -0.595 | 0.00773 | -0.015 | -77.015
-6 | -0.539 | 0.00748 | -0.016 | -72.018
-5.5 | -0.482 | 0.00729 | -0.016 | -66.114
-5 | -0.424 | 0.00714 | -0.017 | -59.333
-4.5 | -0.365 | 0.00697 | -0.018 | -52.348
-4 | -0.305 | 0.00684 | -0.018 | -44.603
-3.5 | -0.245 | 0.0067 | -0.019 | -36.608
-3 | -0.185 | 0.00652 | -0.019 | -28.34
-2.5 | -0.124 | 0.0057 | -0.02 | -21.733
-2 | -0.063 | 0.00539 | -0.02 | -11.695
-1.5 | -0.002 | 0.00516 | -0.021 | -0.365
-1 | 0.059 | 0.00515 | -0.021 | 11.537
-0.5 | 0.121 | 0.00512 | -0.022 | 23.565
0 | 0.182 | 0.00515 | -0.022 | 35.309
0.5 | 0.243 | 0.0052 | -0.023 | 46.674
1 | 0.304 | 0.00527 | -0.024 | 57.574
1.5 | 0.365 | 0.00536 | -0.024 | 68.02
2 | 0.426 | 0.0055 | -0.025 | 77.332
2.5 | 0.486 | 0.00574 | -0.025 | 84.727
3 | 0.547 | 0.00594 | -0.026 | 92.112
3.5 | 0.608 | 0.00613 | -0.026 | 99.048
4 | 0.668 | 0.00637 | -0.027 | 104.885
4.5 | 0.728 | 0.00671 | -0.028 | 108.414
5 | 0.787 | 0.00715 | -0.028 | 110.097
5.5 | 0.845 | 0.00763 | -0.029 | 110.773
6 | 0.903 | 0.00809 | -0.029 | 111.562
6.5 | 0.959 | 0.00854 | -0.03 | 112.306
7 | 1.01 | 0.00911 | -0.03 | 110.941
7.5 | 1.059 | 0.01 | -0.031 | 105.884
8 | 1.105 | 0.01053 | -0.031 | 104.947
8.5 | 1.15 | 0.01111 | -0.032 | 103.552
9 | 1.193 | 0.01169 | -0.032 | 102.041
9.5 | 1.233 | 0.01235 | -0.032 | 99.851
10 | 1.268 | 0.01311 | -0.033 | 96.726
10.5 | 1.298 | 0.01394 | -0.033 | 93.106
11 | 1.323 | 0.0149 | -0.034 | 88.8
11.5 | 1.345 | 0.01588 | -0.034 | 84.683
12 | 1.361 | 0.01697 | -0.035 | 80.19
12.5 | 1.37 | 0.0182 | -0.035 | 75.303
13 | 1.372 | 0.01958 | -0.035 | 70.068
13.5 | 1.367 | 0.02112 | -0.036 | 64.694
14 | 1.356 | 0.02288 | -0.036 | 59.261
14.5 | 1.339 | 0.0249 | -0.036 | 53.778
15 | 1.317 | 0.02715 | -0.037 | 48.528
15.5 | 1.29 | 0.02986 | -0.037 | 43.218
16 | 1.259 | 0.03281 | -0.037 | 38.376
16.5 | 1.221 | 0.0375 | -0.037 | 32.555
17 | 1.185 | 0.04 | -0.038 | 29.633
17.5 | 1.143 | 0.04482 | -0.038 | 25.502
18 | 1.099 | 0.05031 | -0.038 | 21.847

## 108. Re 10M Mach 0.10 (2)
BIGFOIL.COM POLAR EXPORT
NACA63-315 a=0.0
NACA63-315 a=0.0 |  |  |  | Cl Max: | 1.7055 | at alpha= | 19.5 | deg
XFOIL ncrit=9 |  |  |  | L/D Max: | 126.143 | at alpha= | 4 | deg
Re: | 10000000 |  |  | Cd Min: | 0.06093 | at alpha= | 20 | deg
Mach: | 0.1 |  |  | Cl=0 at alpha= | -1.5265 | deg
|  |  |  | @ Cl=0.1, Cd= | 0.0044402
|  |  |  | @ Cl=0.4, Cd= | 0.0041737
|  |  |  | @ Cl=0.6, Cd= | 0.0048129
alpha (deg) | Cl | Cd | Cm | Cl/Cd
-20 | -1.6419 | 0.03749 | -0.0502 | -43.7957
-19.5 | -1.6372 | 0.03322 | -0.0502 | -49.2836
-19 | -1.6354 | 0.02904 | -0.0494 | -56.3154
-18.5 | -1.6308 | 0.02543 | -0.0478 | -64.129
-18 | -1.6167 | 0.0228 | -0.0458 | -70.9079
-17.5 | -1.5993 | 0.02063 | -0.0433 | -77.523
-17 | -1.5783 | 0.01872 | -0.041 | -84.3109
-16.5 | -1.5706 | 0.01722 | -0.0354 | -91.2079
-16 | -1.5541 | 0.01611 | -0.0302 | -96.468
-15.5 | -1.5274 | 0.01529 | -0.0258 | -99.8954
-15 | -1.4896 | 0.01438 | -0.0233 | -103.5883
-14.5 | -1.4473 | 0.01358 | -0.0215 | -106.5758
-14 | -1.4006 | 0.01294 | -0.0202 | -108.238
-13.5 | -1.3517 | 0.01238 | -0.0192 | -109.1842
-13 | -1.3025 | 0.01176 | -0.0183 | -110.7568
-12.5 | -1.2519 | 0.01118 | -0.0175 | -111.9767
-12 | -1.1996 | 0.01069 | -0.017 | -112.217
-11.5 | -1.1461 | 0.01027 | -0.0166 | -111.5969
-11 | -1.0917 | 0.0099 | -0.0164 | -110.2727
-10.5 | -1.0372 | 0.00948 | -0.0162 | -109.4093
-10 | -0.9823 | 0.00906 | -0.0161 | -108.4216
-9.5 | -0.9267 | 0.00871 | -0.0161 | -106.3949
-9 | -0.8702 | 0.00841 | -0.0162 | -103.4721
-8.5 | -0.8133 | 0.00814 | -0.0164 | -99.914
-8 | -0.7563 | 0.00786 | -0.0166 | -96.2214
-7.5 | -0.6992 | 0.00756 | -0.0168 | -92.4868
-7 | -0.6416 | 0.0073 | -0.0171 | -87.8904
-6.5 | -0.5836 | 0.00709 | -0.0175 | -82.3131
-6 | -0.5252 | 0.0069 | -0.0179 | -76.1159
-5.5 | -0.467 | 0.00668 | -0.0183 | -69.9102
-5 | -0.4084 | 0.00651 | -0.0188 | -62.7343
-4.5 | -0.3497 | 0.00632 | -0.0193 | -55.3323
-4 | -0.2908 | 0.00618 | -0.0199 | -47.055
-3.5 | -0.2318 | 0.00602 | -0.0205 | -38.505
-3 | -0.1729 | 0.00582 | -0.0211 | -29.7079
-2.5 | -0.1143 | 0.00559 | -0.0216 | -20.4472
-2 | -0.0554 | 0.00536 | -0.0223 | -10.3358
-1.5 | 0.0031 | 0.00504 | -0.0229 | 0.61508
-1 | 0.0616 | 0.00473 | -0.0236 | 13.0233
-0.5 | 0.1199 | 0.00429 | -0.0244 | 27.9487
0 | 0.1792 | 0.00413 | -0.0251 | 43.3898
0.5 | 0.2387 | 0.00409 | -0.0259 | 58.3619
1 | 0.2982 | 0.00407 | -0.0266 | 73.2678
1.5 | 0.3578 | 0.00411 | -0.0274 | 87.056
2 | 0.4174 | 0.0042 | -0.0282 | 99.381
2.5 | 0.4764 | 0.00437 | -0.0289 | 109.016
3 | 0.5353 | 0.00455 | -0.0296 | 117.6484
3.5 | 0.5937 | 0.00477 | -0.0302 | 124.4654
4 | 0.6509 | 0.00516 | -0.0308 | 126.1434
4.5 | 0.7065 | 0.00575 | -0.0311 | 122.8696
5 | 0.763 | 0.00615 | -0.0315 | 124.065
5.5 | 0.8184 | 0.00663 | -0.0318 | 123.4389
6 | 0.8738 | 0.00705 | -0.032 | 123.9433
6.5 | 0.9287 | 0.0075 | -0.0322 | 123.8267
7 | 0.9826 | 0.00799 | -0.0322 | 122.9787
7.5 | 1.0358 | 0.00849 | -0.032 | 122.0024
8 | 1.0893 | 0.00892 | -0.032 | 122.1188
8.5 | 1.1423 | 0.00932 | -0.0318 | 122.5644
9 | 1.1944 | 0.00975 | -0.0315 | 122.5026
9.5 | 1.2451 | 0.01022 | -0.031 | 121.8297
10 | 1.2952 | 0.01067 | -0.0304 | 121.3871
10.5 | 1.3426 | 0.01121 | -0.0294 | 119.7681
11 | 1.3887 | 0.01172 | -0.0283 | 118.4898
11.5 | 1.4301 | 0.01233 | -0.0263 | 115.9854
12.5 | 1.4857 | 0.01358 | -0.0179 | 109.4035
13 | 1.5076 | 0.01472 | -0.0137 | 102.4185
13.5 | 1.532 | 0.01605 | -0.0105 | 95.4517
14 | 1.558 | 0.01748 | -0.0079 | 89.1304
14.5 | 1.5816 | 0.0192 | -0.0054 | 82.375
15 | 1.602 | 0.02127 | -0.0031 | 75.3173
15.5 | 1.6208 | 0.0236 | -0.001 | 68.678
16 | 1.6398 | 0.02607 | 0.0007 | 62.8999
16.5 | 1.6561 | 0.02888 | 0.0021 | 57.3442
17 | 1.6661 | 0.03236 | 0.0035 | 51.4864
17.5 | 1.678 | 0.03593 | 0.0043 | 46.7019
18 | 1.6868 | 0.04001 | 0.0047 | 42.1595
18.5 | 1.6957 | 0.0443 | 0.0048 | 38.2777
19 | 1.7017 | 0.04907 | 0.0045 | 34.679
19.5 | 1.7055 | 0.05431 | 0.0038 | 31.4031
20 | 1.6995 | 0.06093 | 0.0023 | 27.8927

## 109. Re 10M Mach 0.25 (1)
BIGFOIL.COM POLAR EXPORT
NACA63-315 a=0.0
NACA63-315 a=0.0 |  |  |  | Cl Max: | 1.328 | at alpha= | 12 | deg
JavaFoil+Calcfoil stall+Eppler ext transition |  |  |  | L/D Max: | 110.598 | at alpha= | 6 | deg
Re: | 10000000 |  |  | Cd Min: | 0.00515 | at alpha= | -0.5 | deg
Mach: | 0.25 |  |  | Cl=0 at alpha= | -1.4841 | deg
|  |  |  | @ Cl=0.1, Cd= | 0.0051538
|  |  |  | @ Cl=0.4, Cd= | 0.0054764
|  |  |  | @ Cl=0.6, Cd= | 0.0061348
alpha (deg) | Cl | Cd | Cm | Cl/Cd
-16.5 | -0.555 | 0.1343 | -0.003 | -4.136
-16 | -0.61 | 0.12431 | -0.003 | -4.91
-15.5 | -0.659 | 0.11545 | -0.004 | -5.705
-15 | -0.699 | 0.1048 | -0.004 | -6.669
-14.5 | -0.733 | 0.09901 | -0.004 | -7.402
-14 | -0.767 | 0.08722 | -0.005 | -8.788
-13.5 | -0.8 | 0.07364 | -0.006 | -10.867
-13 | -0.906 | 0.0276 | -0.008 | -32.811
-12.5 | -0.947 | 0.01813 | -0.009 | -52.256
-12 | -0.968 | 0.01458 | -0.01 | -66.378
-11.5 | -0.972 | 0.0128 | -0.01 | -75.96
-11 | -0.966 | 0.01163 | -0.011 | -82.989
-10.5 | -0.952 | 0.01039 | -0.012 | -91.623
-10 | -0.934 | 0.01055 | -0.012 | -88.511
-9.5 | -0.9 | 0.00992 | -0.013 | -90.659
-9 | -0.86 | 0.00941 | -0.013 | -91.398
-8.5 | -0.816 | 0.00906 | -0.014 | -90.131
-8 | -0.768 | 0.00869 | -0.014 | -88.36
-7.5 | -0.717 | 0.00841 | -0.015 | -85.198
-7 | -0.664 | 0.00813 | -0.015 | -81.621
-6.5 | -0.608 | 0.0079 | -0.016 | -77.006
-6 | -0.552 | 0.00765 | -0.016 | -72.092
-5.5 | -0.494 | 0.00744 | -0.017 | -66.366
-5 | -0.434 | 0.00723 | -0.017 | -60.077
-4.5 | -0.374 | 0.00702 | -0.018 | -53.282
-4 | -0.313 | 0.00692 | -0.019 | -45.307
-3.5 | -0.252 | 0.00678 | -0.019 | -37.119
-3 | -0.19 | 0.00662 | -0.02 | -28.648
-2.5 | -0.127 | 0.00609 | -0.02 | -20.922
-2 | -0.065 | 0.00542 | -0.021 | -11.946
-1.5 | -0.002 | 0.0052 | -0.021 | -0.372
-1 | 0.061 | 0.00516 | -0.022 | 11.82
-0.5 | 0.124 | 0.00515 | -0.023 | 24.061
0 | 0.187 | 0.00519 | -0.023 | 35.99
0.5 | 0.249 | 0.00524 | -0.024 | 47.572
1 | 0.312 | 0.00529 | -0.024 | 59.029
1.5 | 0.375 | 0.00542 | -0.025 | 69.1
2 | 0.437 | 0.00556 | -0.025 | 78.615
2.5 | 0.5 | 0.0058 | -0.026 | 86.114
3 | 0.562 | 0.006 | -0.027 | 93.698
3.5 | 0.624 | 0.00622 | -0.027 | 100.315
4 | 0.686 | 0.00652 | -0.028 | 105.2
4.5 | 0.747 | 0.0069 | -0.028 | 108.395
5 | 0.808 | 0.00735 | -0.029 | 110.024
5.5 | 0.868 | 0.00789 | -0.029 | 110.03
6 | 0.926 | 0.00838 | -0.03 | 110.598
6.5 | 0.984 | 0.00893 | -0.031 | 110.225
7 | 1.03 | 0.00999 | -0.031 | 103.072
7.5 | 1.079 | 0.01055 | -0.031 | 102.274
8 | 1.125 | 0.0112 | -0.032 | 100.46
8.5 | 1.169 | 0.01185 | -0.032 | 98.691
9 | 1.21 | 0.01254 | -0.033 | 96.48
9.5 | 1.246 | 0.01338 | -0.033 | 93.143
10 | 1.276 | 0.01422 | -0.034 | 89.757
10.5 | 1.299 | 0.01524 | -0.034 | 85.272
11 | 1.316 | 0.01652 | -0.034 | 79.662
11.5 | 1.326 | 0.01774 | -0.035 | 74.733
12 | 1.328 | 0.01915 | -0.035 | 69.38
12.5 | 1.32 | 0.02075 | -0.036 | 63.632
13 | 1.299 | 0.02263 | -0.036 | 57.374
13.5 | 1.267 | 0.02504 | -0.036 | 50.591
14 | 1.225 | 0.02776 | -0.037 | 44.113
14.5 | 1.173 | 0.03089 | -0.037 | 37.976
15 | 1.111 | 0.03517 | -0.037 | 31.595
15.5 | 1.041 | 0.04049 | -0.037 | 25.702
16 | 0.962 | 0.0472 | -0.037 | 20.385
16.5 | 0.874 | 0.05805 | -0.036 | 15.063
17 | 0.767 | 0.08477 | -0.034 | 9.042

## 110. Re 10M Mach 0.25 (2)
BIGFOIL.COM POLAR EXPORT
NACA63-315 a=0.0
NACA63-315 a=0.0 |  |  |  | Cl Max: | 1.6414 | at alpha= | 18 | deg
XFOIL ncrit=9 |  |  |  | L/D Max: | 129.272 | at alpha= | 4 | deg
Re: | 10000000 |  |  | Cd Min: | 0.08655 | at alpha= | 20 | deg
Mach: | 0.25 |  |  | Cl=0 at alpha= | -1.5331 | deg
|  |  |  | @ Cl=0.1, Cd= | 0.0044894
|  |  |  | @ Cl=0.4, Cd= | 0.0041872
|  |  |  | @ Cl=0.6, Cd= | 0.0047716
alpha (deg) | Cl | Cd | Cm | Cl/Cd
-20 | -1.4133 | 0.08115 | -0.0408 | -17.4159
-19.5 | -1.4602 | 0.06687 | -0.0502 | -21.8364
-19 | -1.5016 | 0.05478 | -0.0571 | -27.4115
-18.5 | -1.5156 | 0.04676 | -0.0603 | -32.4123
-18 | -1.5297 | 0.03954 | -0.0622 | -38.6874
-17.5 | -1.5401 | 0.03342 | -0.0625 | -46.0832
-16.5 | -1.5267 | 0.0254 | -0.0596 | -60.1063
-16 | -1.5147 | 0.0226 | -0.0562 | -67.0221
-15.5 | -1.507 | 0.01973 | -0.052 | -76.3811
-15 | -1.4905 | 0.01774 | -0.0473 | -84.0192
-14.5 | -1.4772 | 0.01615 | -0.0408 | -91.4675
-14 | -1.4509 | 0.01501 | -0.035 | -96.6622
-13.5 | -1.4078 | 0.01399 | -0.0317 | -100.629
-13 | -1.3594 | 0.01312 | -0.0292 | -103.6128
-12.5 | -1.3067 | 0.01243 | -0.0271 | -105.1247
-12 | -1.2531 | 0.01172 | -0.0253 | -106.9198
-11.5 | -1.198 | 0.01108 | -0.0239 | -108.1227
-11 | -1.1409 | 0.01057 | -0.0227 | -107.9376
-10.5 | -1.0828 | 0.01011 | -0.0218 | -107.1019
-10 | -1.0244 | 0.00965 | -0.021 | -106.1554
-9.5 | -0.9662 | 0.00916 | -0.0203 | -105.4803
-9 | -0.9068 | 0.00877 | -0.0198 | -103.3979
-8.5 | -0.847 | 0.00843 | -0.0195 | -100.4745
-8 | -0.7868 | 0.00813 | -0.0193 | -96.7774
-7.5 | -0.7266 | 0.00782 | -0.0192 | -92.9156
-7 | -0.6664 | 0.00749 | -0.0191 | -88.972
-6.5 | -0.6058 | 0.00724 | -0.0192 | -83.674
-5.5 | -0.4839 | 0.00681 | -0.0197 | -71.0573
-5 | -0.423 | 0.00659 | -0.02 | -64.1882
-4.5 | -0.3618 | 0.00643 | -0.0204 | -56.2675
-4 | -0.3006 | 0.00624 | -0.0209 | -48.1731
-3.5 | -0.2395 | 0.00608 | -0.0214 | -39.3914
-3 | -0.1783 | 0.0059 | -0.0219 | -30.2203
-2.5 | -0.1175 | 0.00566 | -0.0225 | -20.7597
-2 | -0.0565 | 0.00543 | -0.0231 | -10.4052
-1.5 | 0.004 | 0.0051 | -0.0237 | 0.78431
-1 | 0.0644 | 0.00475 | -0.0244 | 13.5579
-0.5 | 0.1245 | 0.00431 | -0.0251 | 28.8863
0 | 0.1859 | 0.00415 | -0.0259 | 44.7952
0.5 | 0.2475 | 0.0041 | -0.0267 | 60.3659
1 | 0.3092 | 0.00409 | -0.0275 | 75.599
1.5 | 0.3709 | 0.00414 | -0.0283 | 89.5894
2 | 0.4326 | 0.00424 | -0.029 | 102.0283
2.5 | 0.4938 | 0.0044 | -0.0298 | 112.2273
3 | 0.5547 | 0.0046 | -0.0304 | 120.587
3.5 | 0.6154 | 0.00483 | -0.031 | 127.412
4 | 0.6748 | 0.00522 | -0.0315 | 129.272
4.5 | 0.732 | 0.00586 | -0.0317 | 124.9147
5 | 0.7905 | 0.00627 | -0.032 | 126.0766
5.5 | 0.8479 | 0.00678 | -0.032 | 125.059
6 | 0.905 | 0.00726 | -0.032 | 124.6556
6.5 | 0.9614 | 0.00778 | -0.0319 | 123.5733
7 | 1.0165 | 0.00835 | -0.0315 | 121.7365
7.5 | 1.0715 | 0.00888 | -0.031 | 120.6644
8 | 1.1268 | 0.00933 | -0.0305 | 120.7717
8.5 | 1.181 | 0.0098 | -0.0297 | 120.5102
9 | 1.2342 | 0.01029 | -0.0288 | 119.9417
9.5 | 1.2858 | 0.0108 | -0.0276 | 119.0556
10 | 1.3338 | 0.01142 | -0.0258 | 116.7951
10.5 | 1.3795 | 0.01202 | -0.0237 | 114.7671
11 | 1.4124 | 0.01272 | -0.0193 | 111.0377
11.5 | 1.4306 | 0.01351 | -0.0129 | 105.8919
12.5 | 1.4845 | 0.01619 | -0.0055 | 91.6924
13 | 1.5108 | 0.01793 | -0.0024 | 84.261
13.5 | 1.5366 | 0.01989 | 0.0003 | 77.2549
14 | 1.5576 | 0.0223 | 0.003 | 69.8475
14.5 | 1.5772 | 0.02498 | 0.0053 | 63.1385
15 | 1.5961 | 0.02789 | 0.0073 | 57.2284
15.5 | 1.6098 | 0.03136 | 0.009 | 51.3329
16 | 1.6192 | 0.03546 | 0.0103 | 45.6627
16.5 | 1.6324 | 0.0395 | 0.0112 | 41.3266
17 | 1.6378 | 0.04449 | 0.0115 | 36.8128
17.5 | 1.6389 | 0.05017 | 0.0114 | 32.6669
18 | 1.6414 | 0.05602 | 0.0107 | 29.3002
18.5 | 1.6393 | 0.06266 | 0.0094 | 26.1618
19 | 1.6367 | 0.06973 | 0.0074 | 23.472
19.5 | 1.6304 | 0.07751 | 0.0048 | 21.0347
20 | 1.6172 | 0.08655 | 0.0011 | 18.6852

## 111. Re 10M Mach 0.50 (1)
BIGFOIL.COM POLAR EXPORT
NACA63-315 a=0.0
NACA63-315 a=0.0 |  |  |  | Cl Max: | 1.199 | at alpha= | 8.5 | deg
JavaFoil+Calcfoil stall+Eppler ext transition |  |  |  | L/D Max: | 105.643 | at alpha= | 4.5 | deg
Re: | 10000000 |  |  | Cd Min: | 0.00532 | at alpha= | -0.5 | deg
Mach: | 0.5 |  |  | Cl=0 at alpha= | -1.4857 | deg
|  |  |  | @ Cl=0.1, Cd= | 0.0053255
|  |  |  | @ Cl=0.4, Cd= | 0.005623
|  |  |  | @ Cl=0.6, Cd= | 0.0063822
alpha (deg) | Cl | Cd | Cm | Cl/Cd
-20 | -1.041 | 0.14636 | -0.002 | -7.114
-19.5 | -1.015 | 0.13717 | -0.003 | -7.402
-19 | -0.982 | 0.13563 | -0.003 | -7.244
-18.5 | -0.95 | 0.13489 | -0.003 | -7.045
-18 | -0.921 | 0.13169 | -0.003 | -6.996
-17.5 | -0.899 | 0.128 | -0.004 | -7.026
-17 | -0.871 | 0.12189 | -0.004 | -7.142
-16.5 | -0.841 | 0.11708 | -0.004 | -7.186
-16 | -0.81 | 0.11566 | -0.004 | -7.006
-15.5 | -0.785 | 0.10475 | -0.004 | -7.489
-15 | -0.76 | 0.10479 | -0.005 | -7.249
-14.5 | -0.731 | 0.10002 | -0.005 | -7.306
-14 | -0.703 | 0.09258 | -0.005 | -7.594
-13.5 | -0.679 | 0.08379 | -0.006 | -8.107
-13 | -0.669 | 0.06547 | -0.007 | -10.218
-12.5 | -0.617 | 0.0879 | -0.006 | -7.018
-12 | -0.59 | 0.0797 | -0.006 | -7.401
-11.5 | -0.569 | 0.06754 | -0.008 | -8.429
-11 | -0.602 | 0.02747 | -0.011 | -21.915
-10.5 | -0.6 | 0.01628 | -0.012 | -36.864
-10 | -0.476 | 0.07057 | -0.007 | -6.745
-9.5 | -0.449 | 0.06242 | -0.007 | -7.201
-9 | -0.497 | 0.01594 | -0.014 | -31.192
-8.5 | -0.558 | 0.04742 | -0.01 | -11.763
-8 | -0.731 | 0.0113 | -0.016 | -64.69
-7.5 | -0.731 | 0.01009 | -0.017 | -72.373
-7 | -0.698 | 0.0094 | -0.017 | -74.227
-6.5 | -0.653 | 0.00899 | -0.018 | -72.65
-6 | -0.6 | 0.00856 | -0.018 | -70.103
-5.5 | -0.542 | 0.00819 | -0.019 | -66.133
-5 | -0.48 | 0.00788 | -0.02 | -60.849
-4.5 | -0.415 | 0.0076 | -0.02 | -54.603
-4 | -0.348 | 0.00734 | -0.021 | -47.467
-3.5 | -0.28 | 0.00713 | -0.021 | -39.333
-3 | -0.212 | 0.00698 | -0.022 | -30.321
-2.5 | -0.142 | 0.00654 | -0.023 | -21.751
-2 | -0.072 | 0.00568 | -0.023 | -12.72
-1.5 | -0.002 | 0.00535 | -0.024 | -0.404
-1 | 0.068 | 0.00533 | -0.025 | 12.788
-0.5 | 0.139 | 0.00532 | -0.025 | 26.067
0 | 0.209 | 0.00537 | -0.026 | 38.881
0.5 | 0.279 | 0.00541 | -0.026 | 51.523
1 | 0.349 | 0.00549 | -0.027 | 63.455
1.5 | 0.418 | 0.00567 | -0.028 | 73.754
2 | 0.488 | 0.00594 | -0.028 | 82.227
2.5 | 0.558 | 0.00623 | -0.029 | 89.601
3 | 0.627 | 0.00648 | -0.03 | 96.878
3.5 | 0.697 | 0.00686 | -0.03 | 101.607
4 | 0.765 | 0.00727 | -0.031 | 105.289
4.5 | 0.834 | 0.00789 | -0.032 | 105.643
5 | 0.893 | 0.00866 | -0.032 | 103.035
5.5 | 0.951 | 0.00952 | -0.032 | 99.914
6 | 1.009 | 0.0102 | -0.033 | 98.888
6.5 | 1.061 | 0.01185 | -0.033 | 89.54
7 | 1.111 | 0.0128 | -0.034 | 86.8
7.5 | 1.152 | 0.01386 | -0.034 | 83.119
8 | 1.183 | 0.01502 | -0.035 | 78.805
8.5 | 1.199 | 0.01638 | -0.035 | 73.196
9 | 1.188 | 0.01822 | -0.036 | 65.18
9.5 | 1.117 | 0.02074 | -0.036 | 53.838
10 | 0.748 | 0.02429 | -0.036 | 30.786
10.5 | 0.779 | 0.02493 | -0.037 | 31.253
11 | 0.804 | 0.02872 | -0.037 | 28.007
11.5 | 0.792 | 0.04786 | -0.034 | 16.553
12 | 0.864 | 0.03162 | -0.038 | 27.317
12.5 | 0.874 | 0.04244 | -0.037 | 20.583
13 | 0.87 | 0.06146 | -0.035 | 14.151
13.5 | 0.916 | 0.05294 | -0.037 | 17.302

## 112. Re 10M Mach 0.50 (2)
BIGFOIL.COM POLAR EXPORT
NACA63-315 a=0.0
NACA63-315 a=0.0 |  |  |  | Cl Max: | 1.4342 | at alpha= | 11.5 | deg
XFOIL ncrit=9 |  |  |  | L/D Max: | 180 | at alpha= | -0.5 | deg
Re: | 10000000 |  |  | Cd Min: | 0.14011 | at alpha= | 16.5 | deg
Mach: | 0.5 |  |  | Cl=0 at alpha= | -1.5478 | deg
|  |  |  | @ Cl=0.1, Cd= | 0.00087055
|  |  |  | @ Cl=0.4, Cd= | 0.0042455
|  |  |  | @ Cl=0.6, Cd= | 0.0046693
alpha (deg) | Cl | Cd | Cm | Cl/Cd
-14 | -0.7144 | 0.10351 | -0.0149 | -6.9017
-13.5 | -0.7292 | 0.09175 | -0.0229 | -7.9477
-13 | -0.7446 | 0.07925 | -0.0304 | -9.3956
-12.5 | -0.7588 | 0.06578 | -0.0381 | -11.5354
-12 | -0.7771 | 0.0521 | -0.0463 | -14.9155
-11.5 | -0.8013 | 0.03932 | -0.0535 | -20.3789
-11 | -0.8309 | 0.02806 | -0.059 | -29.6115
-10.5 | -0.8611 | 0.01912 | -0.062 | -45.0366
-10 | -0.8943 | 0.0125 | -0.0618 | -71.544
-9.5 | -0.9327 | 0.00791 | -0.0579 | -117.914
-9 | -0.9695 | 0.00536 | -0.0481 | -180.8769
-8.5 | -0.949 | 0.00351 | -0.0411 | -270.3704
-8 | -0.9026 | 0.00255 | -0.0359 | -353.9608
-7.5 | -0.8393 | 0.00212 | -0.0324 | -395.8962
-7 | -0.7701 | 0.00188 | -0.0299 | -409.6277
-6.5 | -0.7001 | 0.0017 | -0.028 | -411.8235
-6 | -0.6287 | 0.00157 | -0.0267 | -400.4459
-5.5 | -0.557 | 0.00148 | -0.0257 | -376.3514
-5 | -0.4853 | 0.00141 | -0.0251 | -344.1844
-4.5 | -0.4141 | 0.00134 | -0.0248 | -309.0299
-4 | -0.3431 | 0.00129 | -0.0247 | -265.969
-3.5 | -0.2725 | 0.00124 | -0.0248 | -219.7581
-3 | -0.202 | 0.0012 | -0.0251 | -168.3333
-2.5 | -0.1319 | 0.00115 | -0.0255 | -114.6957
-2 | -0.0625 | 0.00108 | -0.026 | -57.8704
-1.5 | 0.0066 | 0.001 | -0.0266 | 6.6
-1 | 0.0754 | 0.00091 | -0.0274 | 82.8571
-0.5 | 0.144 | 0.0008 | -0.0283 | 180
0 | 0.2167 | 0.00427 | -0.0295 | 50.7494
0.5 | 0.2877 | 0.00419 | -0.0304 | 68.6635
1 | 0.3593 | 0.0042 | -0.0313 | 85.5476
1.5 | 0.4309 | 0.00428 | -0.0321 | 100.6776
2 | 0.5024 | 0.00441 | -0.0328 | 113.9229
2.5 | 0.5737 | 0.00458 | -0.0335 | 125.262
3 | 0.6444 | 0.00482 | -0.034 | 133.6929
3.5 | 0.7148 | 0.00512 | -0.0343 | 139.6094
4 | 0.784 | 0.00554 | -0.0343 | 141.5162
4.5 | 0.8485 | 0.00633 | -0.0336 | 134.0442
5 | 0.9138 | 0.00699 | -0.0328 | 130.7296
6.5 | 1.0963 | 0.00931 | -0.0269 | 117.7551
7 | 1.1525 | 0.01008 | -0.0238 | 114.3353
7.5 | 1.2055 | 0.01083 | -0.0199 | 111.3112
8 | 1.2341 | 0.01175 | -0.0124 | 105.0298
8.5 | 1.266 | 0.01315 | -0.0065 | 96.2738
9 | 1.3029 | 0.01477 | -0.0016 | 88.2126
9.5 | 1.3355 | 0.01682 | 0.0031 | 79.3995
10 | 1.3686 | 0.01909 | 0.0076 | 71.692
10.5 | 1.3967 | 0.02175 | 0.0121 | 64.2161
11 | 1.4264 | 0.02493 | 0.0152 | 57.2162
11.5 | 1.4342 | 0.02958 | 0.019 | 48.4855
12 | 1.4223 | 0.036 | 0.0219 | 39.5083
12.5 | 1.396 | 0.04399 | 0.0231 | 31.7345
13 | 1.3666 | 0.05291 | 0.0227 | 25.8288
13.5 | 1.3314 | 0.06322 | 0.0204 | 21.0598
14 | 1.2976 | 0.07436 | 0.0162 | 17.4502
14.5 | 1.2622 | 0.08673 | 0.0103 | 14.5532
15 | 1.2303 | 0.09973 | 0.003 | 12.3363
15.5 | 1.2044 | 0.11278 | -0.005 | 10.6792
16 | 1.1783 | 0.12657 | -0.014 | 9.3095
16.5 | 1.1576 | 0.14011 | -0.0231 | 8.2621

## 113. Re 12M Mach 0.00 (1)
BIGFOIL.COM POLAR EXPORT
NACA63-315 a=0.0
NACA63-315 a=0.0 |  |  |  | Cl Max: | 1.382 | at alpha= | 13 | deg
JavaFoil+Calcfoil stall+Eppler ext transition |  |  |  | L/D Max: | 119.721 | at alpha= | 7.5 | deg
Re: | 12000000 |  |  | Cd Min: | 0.00511 | at alpha= | -0.5 | deg
Mach: | 0 |  |  | Cl=0 at alpha= | -1.4836 | deg
|  |  |  | @ Cl=0.1, Cd= | 0.0051166
|  |  |  | @ Cl=0.4, Cd= | 0.005531
|  |  |  | @ Cl=0.6, Cd= | 0.0060936
alpha (deg) | Cl | Cd | Cm | Cl/Cd
-18.5 | -0.793 | 0.13375 | -0.003 | -5.927
-18 | -0.815 | 0.1257 | -0.003 | -6.483
-17.5 | -0.836 | 0.11884 | -0.003 | -7.031
-17 | -0.856 | 0.11141 | -0.003 | -7.684
-16.5 | -0.877 | 0.10155 | -0.004 | -8.638
-16 | -0.903 | 0.08698 | -0.004 | -10.385
-15.5 | -0.957 | 0.05569 | -0.006 | -17.189
-15 | -1.004 | 0.03422 | -0.006 | -29.349
-14.5 | -1.031 | 0.02461 | -0.007 | -41.904
-14 | -1.047 | 0.01932 | -0.008 | -54.223
-13.5 | -1.058 | 0.01544 | -0.008 | -68.544
-13 | -1.055 | 0.01396 | -0.009 | -75.606
-12.5 | -1.05 | 0.01242 | -0.009 | -84.536
-12 | -1.038 | 0.01147 | -0.01 | -90.513
-11.5 | -1.021 | 0.01004 | -0.01 | -101.7
-11 | -1.001 | 0.01023 | -0.011 | -97.81
-10.5 | -0.969 | 0.00977 | -0.011 | -99.263
-10 | -0.934 | 0.0095 | -0.012 | -98.299
-9.5 | -0.893 | 0.00899 | -0.012 | -99.41
-9 | -0.849 | 0.00865 | -0.013 | -98.161
-8.5 | -0.803 | 0.00844 | -0.013 | -95.135
-8 | -0.752 | 0.00814 | -0.014 | -92.418
-7.5 | -0.701 | 0.00797 | -0.014 | -87.925
-7 | -0.647 | 0.00774 | -0.015 | -83.573
-6.5 | -0.592 | 0.00753 | -0.015 | -78.728
-6 | -0.537 | 0.0073 | -0.016 | -73.496
-5.5 | -0.48 | 0.00713 | -0.016 | -67.228
-5 | -0.422 | 0.00695 | -0.017 | -60.697
-4.5 | -0.363 | 0.00678 | -0.017 | -53.525
-4 | -0.304 | 0.00669 | -0.018 | -45.416
-3.5 | -0.244 | 0.00657 | -0.019 | -37.107
-3 | -0.184 | 0.0064 | -0.019 | -28.725
-2.5 | -0.123 | 0.00603 | -0.02 | -20.451
-2 | -0.063 | 0.00548 | -0.02 | -11.428
-1.5 | -0.002 | 0.00531 | -0.021 | -0.352
-1 | 0.059 | 0.00513 | -0.021 | 11.527
-0.5 | 0.12 | 0.00511 | -0.022 | 23.471
0 | 0.181 | 0.00514 | -0.022 | 35.235
0.5 | 0.241 | 0.00517 | -0.023 | 46.69
1 | 0.302 | 0.00527 | -0.023 | 57.364
1.5 | 0.363 | 0.00542 | -0.024 | 66.916
2 | 0.423 | 0.0056 | -0.025 | 75.667
2.5 | 0.484 | 0.00572 | -0.025 | 84.544
3 | 0.544 | 0.00591 | -0.026 | 92.029
3.5 | 0.605 | 0.00611 | -0.026 | 98.94
4 | 0.664 | 0.00637 | -0.027 | 104.299
4.5 | 0.724 | 0.00675 | -0.027 | 107.232
5 | 0.783 | 0.00713 | -0.028 | 109.868
5.5 | 0.841 | 0.00752 | -0.029 | 111.792
6 | 0.899 | 0.00793 | -0.029 | 113.337
6.5 | 0.955 | 0.00836 | -0.03 | 114.217
7 | 1.01 | 0.00929 | -0.03 | 108.736
7.5 | 1.057 | 0.00883 | -0.031 | 119.721
8 | 1.104 | 0.01016 | -0.031 | 108.621
8.5 | 1.149 | 0.01064 | -0.031 | 108.004
9 | 1.192 | 0.01121 | -0.032 | 106.289
9.5 | 1.232 | 0.01179 | -0.032 | 104.544
10 | 1.268 | 0.01246 | -0.033 | 101.752
10.5 | 1.299 | 0.01323 | -0.033 | 98.162
11 | 1.326 | 0.01417 | -0.034 | 93.565
11.5 | 1.348 | 0.015 | -0.034 | 89.87
12 | 1.366 | 0.01611 | -0.034 | 84.823
12.5 | 1.378 | 0.01725 | -0.035 | 79.871
13 | 1.382 | 0.01841 | -0.035 | 75.082
13.5 | 1.381 | 0.01982 | -0.036 | 69.664
14 | 1.374 | 0.0214 | -0.036 | 64.183
14.5 | 1.361 | 0.02343 | -0.036 | 58.07
15 | 1.343 | 0.02548 | -0.037 | 52.705
15.5 | 1.322 | 0.02765 | -0.037 | 47.793
16 | 1.295 | 0.03027 | -0.037 | 42.781
16.5 | 1.265 | 0.03339 | -0.038 | 37.883
17 | 1.232 | 0.03647 | -0.038 | 33.79
17.5 | 1.196 | 0.04061 | -0.038 | 29.448
18 | 1.158 | 0.04488 | -0.038 | 25.798

## 114. Re 12M Mach 0.00 (2)
BIGFOIL.COM POLAR EXPORT
NACA63-315 a=0.0
NACA63-315 a=0.0 |  |  |  | Cl Max: | 1.7368 | at alpha= | 19.5 | deg
XFOIL ncrit=9 |  |  |  | L/D Max: | 126.784 | at alpha= | 9 | deg
Re: | 12000000 |  |  | Cd Min: | 0.0541 | at alpha= | 20 | deg
Mach: | 0 |  |  | Cl=0 at alpha= | -1.5273 | deg
|  |  |  | @ Cl=0.1, Cd= | 0.0044886
|  |  |  | @ Cl=0.4, Cd= | 0.0041378
|  |  |  | @ Cl=0.6, Cd= | 0.004866
alpha (deg) | Cl | Cd | Cm | Cl/Cd
-20 | -1.6811 | 0.03155 | -0.0475 | -53.2837
-19.5 | -1.6718 | 0.02817 | -0.0466 | -59.3468
-19 | -1.6656 | 0.02486 | -0.045 | -66.9992
-18.5 | -1.6562 | 0.02206 | -0.0428 | -75.0771
-18 | -1.639 | 0.02003 | -0.0404 | -81.8273
-17.5 | -1.623 | 0.01839 | -0.0368 | -88.2545
-17 | -1.6043 | 0.01713 | -0.0332 | -93.6544
-16.5 | -1.5946 | 0.01586 | -0.0272 | -100.5422
-16 | -1.568 | 0.01503 | -0.0232 | -104.3247
-15.5 | -1.5286 | 0.0143 | -0.0212 | -106.8951
-15 | -1.4873 | 0.01351 | -0.0195 | -110.0888
-14.5 | -1.4433 | 0.01278 | -0.0181 | -112.9343
-14 | -1.3958 | 0.01221 | -0.0172 | -114.3161
-13.5 | -1.3464 | 0.0117 | -0.0166 | -115.0769
-13 | -1.2964 | 0.01117 | -0.016 | -116.0609
-12.5 | -1.2457 | 0.01064 | -0.0155 | -117.0771
-12 | -1.1937 | 0.01018 | -0.0152 | -117.2593
-11.5 | -1.1404 | 0.00979 | -0.015 | -116.4862
-11 | -1.0863 | 0.00943 | -0.015 | -115.1962
-10.5 | -1.0317 | 0.0091 | -0.015 | -113.3736
-10 | -0.977 | 0.00872 | -0.015 | -112.0413
-9.5 | -0.9218 | 0.00836 | -0.0151 | -110.2632
-9 | -0.8659 | 0.00807 | -0.0153 | -107.2986
-8.5 | -0.8094 | 0.00782 | -0.0156 | -103.5038
-8 | -0.7525 | 0.00758 | -0.0159 | -99.2744
-7.5 | -0.6956 | 0.00732 | -0.0162 | -95.0273
-7 | -0.6385 | 0.00707 | -0.0166 | -90.3112
-6.5 | -0.5809 | 0.00685 | -0.017 | -84.8029
-6 | -0.5229 | 0.00668 | -0.0175 | -78.2784
-5.5 | -0.4649 | 0.0065 | -0.018 | -71.5231
-5 | -0.4067 | 0.0063 | -0.0185 | -64.5556
-4.5 | -0.3482 | 0.00616 | -0.0191 | -56.526
-4 | -0.2897 | 0.006 | -0.0196 | -48.2833
-3.5 | -0.231 | 0.00585 | -0.0202 | -39.4872
-3 | -0.1724 | 0.0057 | -0.0209 | -30.2456
-2.5 | -0.1139 | 0.00548 | -0.0215 | -20.7847
-2 | -0.0553 | 0.00528 | -0.0221 | -10.4735
-1.5 | 0.0032 | 0.00506 | -0.0228 | 0.63241
-1 | 0.0616 | 0.00476 | -0.0235 | 12.9412
-0.5 | 0.1196 | 0.00435 | -0.0242 | 27.4943
0 | 0.1781 | 0.00411 | -0.025 | 43.3333
0.5 | 0.2374 | 0.00409 | -0.0257 | 58.044
1 | 0.2964 | 0.00403 | -0.0265 | 73.5484
1.5 | 0.3555 | 0.00407 | -0.0273 | 87.3464
2 | 0.4146 | 0.00416 | -0.028 | 99.6635
2.5 | 0.4732 | 0.00434 | -0.0288 | 109.0323
3 | 0.5317 | 0.00453 | -0.0295 | 117.3731
3.5 | 0.5897 | 0.00478 | -0.0301 | 123.3682
4 | 0.646 | 0.00525 | -0.0306 | 123.0476
4.5 | 0.7017 | 0.00574 | -0.031 | 122.2474
5 | 0.7582 | 0.00609 | -0.0315 | 124.4992
5.5 | 0.8135 | 0.00654 | -0.0318 | 124.3884
6 | 0.8688 | 0.00695 | -0.0321 | 125.0072
6.5 | 0.9237 | 0.00735 | -0.0323 | 125.6735
7 | 0.9775 | 0.00783 | -0.0324 | 124.8404
7.5 | 1.0311 | 0.00826 | -0.0325 | 124.8305
8 | 1.0847 | 0.00864 | -0.0325 | 125.544
8.5 | 1.1379 | 0.00902 | -0.0325 | 126.153
9 | 1.1905 | 0.00939 | -0.0324 | 126.7838
9.5 | 1.2416 | 0.00984 | -0.0321 | 126.1789
10 | 1.2917 | 0.01029 | -0.0317 | 125.5296
10.5 | 1.3406 | 0.01075 | -0.0311 | 124.707
11 | 1.3876 | 0.01126 | -0.0302 | 123.2327
11.5 | 1.4321 | 0.01179 | -0.029 | 121.4673
12 | 1.4742 | 0.01231 | -0.0273 | 119.7563
12.5 | 1.5066 | 0.01281 | -0.024 | 117.6112
13 | 1.5228 | 0.01368 | -0.0182 | 111.3158
13.5 | 1.5473 | 0.01472 | -0.0146 | 105.1155
14 | 1.5726 | 0.01595 | -0.0116 | 98.5956
14.5 | 1.5957 | 0.01748 | -0.0088 | 91.2872
15 | 1.6167 | 0.01929 | -0.0063 | 83.8103
15.5 | 1.6377 | 0.02125 | -0.0041 | 77.0682
16 | 1.6583 | 0.02338 | -0.0023 | 70.9281
16.5 | 1.6765 | 0.02582 | -0.0006 | 64.9303
17 | 1.687 | 0.02898 | 0.0011 | 58.2126
17.5 | 1.7007 | 0.03207 | 0.0022 | 53.0309
18 | 1.7128 | 0.03554 | 0.0029 | 48.1936
18.5 | 1.7222 | 0.03944 | 0.0034 | 43.6663
19 | 1.7314 | 0.04358 | 0.0034 | 39.7292
19.5 | 1.7368 | 0.04825 | 0.0031 | 35.9959
20 | 1.7341 | 0.0541 | 0.0023 | 32.0536

## 115. Re 12M Mach 0.10 (1)
BIGFOIL.COM POLAR EXPORT
NACA63-315 a=0.0
NACA63-315 a=0.0 |  |  |  | Cl Max: | 1.374 | at alpha= | 13 | deg
JavaFoil+Calcfoil stall+Eppler ext transition |  |  |  | L/D Max: | 114.351 | at alpha= | 6.5 | deg
Re: | 12000000 |  |  | Cd Min: | 0.00511 | at alpha= | -0.5 | deg
Mach: | 0.1 |  |  | Cl=0 at alpha= | -1.4836 | deg
|  |  |  | @ Cl=0.1, Cd= | 0.0051134
|  |  |  | @ Cl=0.4, Cd= | 0.0055233
|  |  |  | @ Cl=0.6, Cd= | 0.0061198
alpha (deg) | Cl | Cd | Cm | Cl/Cd
-18 | -0.77 | 0.13034 | -0.003 | -5.911
-17.5 | -0.795 | 0.12291 | -0.003 | -6.468
-17 | -0.818 | 0.11541 | -0.003 | -7.09
-16.5 | -0.842 | 0.10633 | -0.004 | -7.918
-16 | -0.867 | 0.0951 | -0.004 | -9.114
-15.5 | -0.897 | 0.07856 | -0.005 | -11.412
-15 | -0.938 | 0.05523 | -0.006 | -16.985
-14.5 | -0.994 | 0.03093 | -0.007 | -32.132
-14 | -1.021 | 0.022 | -0.008 | -46.421
-13.5 | -1.04 | 0.01657 | -0.008 | -62.772
-13 | -1.043 | 0.01445 | -0.009 | -72.165
-12.5 | -1.04 | 0.01289 | -0.009 | -80.706
-12 | -1.031 | 0.0117 | -0.01 | -88.137
-11.5 | -1.016 | 0.01023 | -0.01 | -99.246
-11 | -0.999 | 0.01038 | -0.011 | -96.237
-10.5 | -0.969 | 0.00993 | -0.011 | -97.592
-10 | -0.935 | 0.0095 | -0.012 | -98.352
-9.5 | -0.895 | 0.00909 | -0.012 | -98.464
-9 | -0.851 | 0.00875 | -0.013 | -97.328
-8.5 | -0.805 | 0.00847 | -0.013 | -95.053
-8 | -0.755 | 0.00818 | -0.014 | -92.347
-7.5 | -0.703 | 0.00799 | -0.014 | -87.998
-7 | -0.65 | 0.00776 | -0.015 | -83.695
-6.5 | -0.595 | 0.00753 | -0.015 | -79.068
-6 | -0.539 | 0.00731 | -0.016 | -73.688
-5.5 | -0.482 | 0.00713 | -0.016 | -67.574
-5 | -0.424 | 0.00698 | -0.017 | -60.65
-4.5 | -0.365 | 0.00679 | -0.018 | -53.719
-4 | -0.305 | 0.00666 | -0.018 | -45.852
-3.5 | -0.245 | 0.00658 | -0.019 | -37.268
-3 | -0.185 | 0.00643 | -0.019 | -28.744
-2.5 | -0.124 | 0.00604 | -0.02 | -20.525
-2 | -0.063 | 0.00552 | -0.02 | -11.411
-1.5 | -0.002 | 0.00532 | -0.021 | -0.354
-1 | 0.059 | 0.00512 | -0.021 | 11.593
-0.5 | 0.121 | 0.00511 | -0.022 | 23.59
0 | 0.182 | 0.00513 | -0.022 | 35.424
0.5 | 0.243 | 0.00517 | -0.023 | 46.906
1 | 0.304 | 0.00526 | -0.024 | 57.678
1.5 | 0.365 | 0.00542 | -0.024 | 67.245
2 | 0.426 | 0.0056 | -0.025 | 76.027
2.5 | 0.486 | 0.00573 | -0.025 | 84.908
3 | 0.547 | 0.00592 | -0.026 | 92.393
3.5 | 0.608 | 0.00615 | -0.026 | 98.837
4 | 0.668 | 0.00641 | -0.027 | 104.158
4.5 | 0.728 | 0.00677 | -0.028 | 107.577
5 | 0.787 | 0.00719 | -0.028 | 109.439
5.5 | 0.845 | 0.00762 | -0.029 | 110.996
6 | 0.903 | 0.00797 | -0.029 | 113.318
6.5 | 0.959 | 0.00839 | -0.03 | 114.351
7 | 1.015 | 0.00933 | -0.03 | 108.802
7.5 | 1.061 | 0.00974 | -0.031 | 108.934
8 | 1.108 | 0.01024 | -0.031 | 108.176
8.5 | 1.153 | 0.01078 | -0.032 | 106.897
9 | 1.195 | 0.01134 | -0.032 | 105.449
9.5 | 1.235 | 0.01197 | -0.032 | 103.219
10 | 1.27 | 0.01263 | -0.033 | 100.564
10.5 | 1.3 | 0.01348 | -0.033 | 96.466
11 | 1.326 | 0.01441 | -0.034 | 91.973
11.5 | 1.347 | 0.01534 | -0.034 | 87.788
12 | 1.363 | 0.01641 | -0.035 | 83.056
12.5 | 1.373 | 0.0176 | -0.035 | 77.983
13 | 1.374 | 0.01894 | -0.035 | 72.506
13.5 | 1.369 | 0.02028 | -0.036 | 67.509
14 | 1.358 | 0.02219 | -0.036 | 61.182
14.5 | 1.341 | 0.0241 | -0.036 | 55.651
15 | 1.319 | 0.02636 | -0.037 | 50.047
15.5 | 1.292 | 0.0289 | -0.037 | 44.714
16 | 1.261 | 0.03189 | -0.037 | 39.54
16.5 | 1.224 | 0.03585 | -0.037 | 34.141
17 | 1.187 | 0.03899 | -0.038 | 30.441
17.5 | 1.146 | 0.04292 | -0.038 | 26.706
18 | 1.103 | 0.04784 | -0.038 | 23.047

## 116. Re 12M Mach 0.10 (2)
BIGFOIL.COM POLAR EXPORT
NACA63-315 a=0.0
NACA63-315 a=0.0 |  |  |  | Cl Max: | 1.7221 | at alpha= | 20 | deg
XFOIL ncrit=9 |  |  |  | L/D Max: | 126.392 | at alpha= | 9 | deg
Re: | 12000000 |  |  | Cd Min: | 0.0581 | at alpha= | 20 | deg
Mach: | 0.1 |  |  | Cl=0 at alpha= | -1.5281 | deg
|  |  |  | @ Cl=0.1, Cd= | 0.004497
|  |  |  | @ Cl=0.4, Cd= | 0.0041438
|  |  |  | @ Cl=0.6, Cd= | 0.0048451
alpha (deg) | Cl | Cd | Cm | Cl/Cd
-20 | -1.6657 | 0.0352 | -0.0506 | -47.321
-19.5 | -1.6574 | 0.0314 | -0.0503 | -52.7834
-19 | -1.651 | 0.02774 | -0.0492 | -59.5169
-18.5 | -1.642 | 0.02457 | -0.0475 | -66.8295
-18 | -1.6295 | 0.02193 | -0.0452 | -74.3046
-17.5 | -1.6153 | 0.01967 | -0.0423 | -82.12
-17 | -1.5993 | 0.01818 | -0.0385 | -87.9703
-16.5 | -1.5823 | 0.01681 | -0.0341 | -94.1285
-16 | -1.5724 | 0.01563 | -0.0275 | -100.6014
-15.5 | -1.5386 | 0.01472 | -0.0244 | -104.5245
-15 | -1.4968 | 0.01398 | -0.0225 | -107.0672
-14.5 | -1.454 | 0.01316 | -0.0207 | -110.4863
-14 | -1.4074 | 0.01247 | -0.0194 | -112.8629
-13.5 | -1.358 | 0.01191 | -0.0184 | -114.0218
-13 | -1.307 | 0.0114 | -0.0177 | -114.6491
-12.5 | -1.2559 | 0.01084 | -0.017 | -115.8579
-12 | -1.2037 | 0.01033 | -0.0165 | -116.5247
-11.5 | -1.15 | 0.00991 | -0.0162 | -116.0444
-11 | -1.0953 | 0.00953 | -0.016 | -114.9318
-10.5 | -1.04 | 0.00919 | -0.0159 | -113.1665
-10 | -0.9847 | 0.00881 | -0.0158 | -111.7707
-9.5 | -0.929 | 0.00843 | -0.0158 | -110.2017
-9 | -0.8725 | 0.00812 | -0.0159 | -107.4507
-8.5 | -0.8154 | 0.00787 | -0.0161 | -103.6086
-8 | -0.758 | 0.00762 | -0.0164 | -99.4751
-7.5 | -0.7006 | 0.00736 | -0.0166 | -95.1902
-7 | -0.643 | 0.0071 | -0.0169 | -90.5634
-6.5 | -0.5849 | 0.00688 | -0.0173 | -85.0145
-6 | -0.5264 | 0.0067 | -0.0178 | -78.5672
-5.5 | -0.4679 | 0.00652 | -0.0182 | -71.7638
-5 | -0.4093 | 0.00632 | -0.0187 | -64.7627
-4.5 | -0.3504 | 0.00618 | -0.0193 | -56.699
-4 | -0.2915 | 0.00601 | -0.0198 | -48.5025
-3.5 | -0.2324 | 0.00586 | -0.0204 | -39.6587
-3 | -0.1734 | 0.00572 | -0.021 | -30.3147
-2.5 | -0.1145 | 0.00549 | -0.0216 | -20.8561
-2 | -0.0555 | 0.00529 | -0.0223 | -10.4915
-1.5 | 0.0033 | 0.00507 | -0.0229 | 0.65089
-1 | 0.0621 | 0.00477 | -0.0236 | 13.0189
-0.5 | 0.1204 | 0.00435 | -0.0244 | 27.6782
0 | 0.1793 | 0.00411 | -0.0251 | 43.6253
0.5 | 0.239 | 0.00409 | -0.0259 | 58.4352
1 | 0.2984 | 0.00403 | -0.0267 | 74.0447
1.5 | 0.3579 | 0.00408 | -0.0274 | 87.7206
2 | 0.4173 | 0.00417 | -0.0282 | 100.0719
2.5 | 0.4764 | 0.00435 | -0.0289 | 109.5172
3 | 0.5352 | 0.00454 | -0.0296 | 117.8855
3.5 | 0.5936 | 0.00479 | -0.0303 | 123.9248
4.5 | 0.7063 | 0.00576 | -0.0311 | 122.6215
5 | 0.7631 | 0.00612 | -0.0316 | 124.6895
5.5 | 0.8189 | 0.00657 | -0.0319 | 124.6423
6 | 0.8745 | 0.00698 | -0.0321 | 125.2865
6.5 | 0.9297 | 0.0074 | -0.0323 | 125.6351
7 | 0.9838 | 0.00787 | -0.0323 | 125.0064
7.5 | 1.0377 | 0.00832 | -0.0323 | 124.7236
8 | 1.0917 | 0.00871 | -0.0323 | 125.3387
8.5 | 1.1452 | 0.0091 | -0.0322 | 125.8462
9 | 1.1982 | 0.00948 | -0.032 | 126.3924
9.5 | 1.2495 | 0.00993 | -0.0316 | 125.8308
10 | 1.2996 | 0.01041 | -0.031 | 124.8415
10.5 | 1.3487 | 0.01087 | -0.0303 | 124.0754
11 | 1.3951 | 0.01142 | -0.0292 | 122.1629
11.5 | 1.4395 | 0.01196 | -0.0277 | 120.3595
12 | 1.4802 | 0.01251 | -0.0257 | 118.3213
12.5 | 1.5017 | 0.01308 | -0.0202 | 114.8089
13 | 1.5218 | 0.0141 | -0.0154 | 107.9291
13.5 | 1.5481 | 0.01522 | -0.0121 | 101.7148
14 | 1.5732 | 0.0166 | -0.0092 | 94.7711
14.5 | 1.595 | 0.01833 | -0.0064 | 87.0158
15 | 1.6163 | 0.02027 | -0.0039 | 79.7385
15.5 | 1.6379 | 0.02234 | -0.0019 | 73.3169
16 | 1.6564 | 0.02475 | 0 | 66.9253
16.5 | 1.6727 | 0.02747 | 0.0016 | 60.8919
17 | 1.6825 | 0.03088 | 0.0032 | 54.4851
17.5 | 1.6965 | 0.03416 | 0.0041 | 49.6633
18 | 1.7083 | 0.03786 | 0.0047 | 45.1215
18.5 | 1.7111 | 0.04261 | 0.005 | 40.1572
19 | 1.7197 | 0.04702 | 0.0048 | 36.5738
19.5 | 1.7214 | 0.0524 | 0.0042 | 32.8511
20 | 1.7221 | 0.0581 | 0.0032 | 29.6403

## 117. Re 12M Mach 0.25 (1)
BIGFOIL.COM POLAR EXPORT
NACA63-315 a=0.0
NACA63-315 a=0.0 |  |  |  | Cl Max: | 1.33 | at alpha= | 12 | deg
JavaFoil+Calcfoil stall+Eppler ext transition |  |  |  | L/D Max: | 112.386 | at alpha= | 6.5 | deg
Re: | 12000000 |  |  | Cd Min: | 0.00514 | at alpha= | -1 | deg
Mach: | 0.25 |  |  | Cl=0 at alpha= | -1.4841 | deg
|  |  |  | @ Cl=0.1, Cd= | 0.0051462
|  |  |  | @ Cl=0.4, Cd= | 0.0055407
|  |  |  | @ Cl=0.6, Cd= | 0.0061848
alpha (deg) | Cl | Cd | Cm | Cl/Cd
-16.5 | -0.556 | 0.12978 | -0.003 | -4.28
-16 | -0.61 | 0.12072 | -0.003 | -5.057
-15.5 | -0.659 | 0.11392 | -0.004 | -5.786
-15 | -0.7 | 0.10352 | -0.004 | -6.759
-14.5 | -0.734 | 0.09721 | -0.004 | -7.552
-14 | -0.767 | 0.08684 | -0.005 | -8.829
-13.5 | -0.814 | 0.06446 | -0.006 | -12.628
-13 | -0.91 | 0.02582 | -0.008 | -35.258
-12.5 | -0.951 | 0.01715 | -0.009 | -55.471
-12 | -0.97 | 0.01387 | -0.01 | -69.908
-11.5 | -0.974 | 0.0122 | -0.01 | -79.807
-11 | -0.968 | 0.01119 | -0.011 | -86.561
-10.5 | -0.96 | 0.01063 | -0.012 | -90.301
-10 | -0.934 | 0.01017 | -0.012 | -91.846
-9.5 | -0.9 | 0.00963 | -0.013 | -93.457
-9 | -0.86 | 0.00918 | -0.013 | -93.717
-8.5 | -0.816 | 0.00878 | -0.014 | -92.932
-8 | -0.768 | 0.00842 | -0.014 | -91.157
-7.5 | -0.717 | 0.00823 | -0.015 | -87.132
-7 | -0.664 | 0.00797 | -0.015 | -83.23
-6.5 | -0.608 | 0.00771 | -0.016 | -78.924
-6 | -0.552 | 0.00747 | -0.016 | -73.886
-5.5 | -0.494 | 0.00728 | -0.017 | -67.782
-5 | -0.434 | 0.00708 | -0.017 | -61.326
-4.5 | -0.374 | 0.00694 | -0.018 | -53.952
-4 | -0.313 | 0.00674 | -0.019 | -46.482
-3.5 | -0.252 | 0.00662 | -0.019 | -38.044
-3 | -0.19 | 0.00646 | -0.02 | -29.364
-2.5 | -0.127 | 0.00616 | -0.02 | -20.68
-2 | -0.065 | 0.00558 | -0.021 | -11.601
-1.5 | -0.002 | 0.00536 | -0.021 | -0.361
-1 | 0.061 | 0.00514 | -0.022 | 11.877
-0.5 | 0.124 | 0.00515 | -0.023 | 24.087
0 | 0.187 | 0.00517 | -0.023 | 36.122
0.5 | 0.249 | 0.00521 | -0.024 | 47.844
1 | 0.312 | 0.00531 | -0.024 | 58.811
1.5 | 0.375 | 0.00546 | -0.025 | 68.557
2 | 0.437 | 0.00566 | -0.025 | 77.298
2.5 | 0.5 | 0.00583 | -0.026 | 85.671
3 | 0.562 | 0.00605 | -0.027 | 92.961
3.5 | 0.624 | 0.00627 | -0.027 | 99.592
4 | 0.686 | 0.00657 | -0.028 | 104.454
4.5 | 0.747 | 0.00696 | -0.028 | 107.382
5 | 0.808 | 0.0074 | -0.029 | 109.157
5.5 | 0.868 | 0.00787 | -0.029 | 110.211
6 | 0.926 | 0.00832 | -0.03 | 111.298
6.5 | 0.984 | 0.00876 | -0.031 | 112.386
7 | 1.032 | 0.00972 | -0.031 | 106.166
7.5 | 1.081 | 0.01028 | -0.031 | 105.063
8 | 1.127 | 0.01085 | -0.032 | 103.846
8.5 | 1.171 | 0.01148 | -0.032 | 101.992
9 | 1.212 | 0.01214 | -0.033 | 99.862
9.5 | 1.249 | 0.0129 | -0.033 | 96.823
10 | 1.279 | 0.01376 | -0.034 | 92.941
10.5 | 1.302 | 0.01474 | -0.034 | 88.313
11 | 1.318 | 0.0159 | -0.035 | 82.931
11.5 | 1.328 | 0.01707 | -0.035 | 77.799
12 | 1.33 | 0.01854 | -0.035 | 71.76
12.5 | 1.322 | 0.0201 | -0.036 | 65.781
13 | 1.301 | 0.02175 | -0.036 | 59.839
13.5 | 1.269 | 0.02405 | -0.036 | 52.777
14 | 1.227 | 0.02664 | -0.037 | 46.07
14.5 | 1.174 | 0.03019 | -0.037 | 38.903
15 | 1.114 | 0.03366 | -0.037 | 33.098
15.5 | 1.044 | 0.03859 | -0.037 | 27.047
16 | 0.962 | 0.04688 | -0.037 | 20.523
16.5 | 0.879 | 0.05442 | -0.037 | 16.155
17 | 0.77 | 0.08103 | -0.034 | 9.504

## 118. Re 12M Mach 0.25 (2)
BIGFOIL.COM POLAR EXPORT
NACA63-315 a=0.0
NACA63-315 a=0.0 |  |  |  | Cl Max: | 1.6648 | at alpha= | 18 | deg
XFOIL ncrit=9 |  |  |  | L/D Max: | 127.189 | at alpha= | 4 | deg
Re: | 12000000 |  |  | Cd Min: | 0.0838 | at alpha= | 20 | deg
Mach: | 0.25 |  |  | Cl=0 at alpha= | -1.5337 | deg
|  |  |  | @ Cl=0.1, Cd= | 0.0045432
|  |  |  | @ Cl=0.4, Cd= | 0.0041371
|  |  |  | @ Cl=0.6, Cd= | 0.0047747
alpha (deg) | Cl | Cd | Cm | Cl/Cd
-20 | -1.4558 | 0.07517 | -0.0456 | -19.3668
-19.5 | -1.4912 | 0.06293 | -0.0532 | -23.6962
-19 | -1.5245 | 0.05214 | -0.0589 | -29.2386
-18.5 | -1.5381 | 0.04441 | -0.0617 | -34.6341
-18 | -1.5482 | 0.03779 | -0.063 | -40.9685
-17 | -1.5606 | 0.02771 | -0.0603 | -56.319
-16.5 | -1.5492 | 0.02415 | -0.0588 | -64.1491
-16 | -1.5347 | 0.02146 | -0.0554 | -71.5144
-15.5 | -1.5197 | 0.01912 | -0.0513 | -79.4822
-15 | -1.5074 | 0.01707 | -0.0458 | -88.307
-14.5 | -1.4942 | 0.01572 | -0.0386 | -95.0509
-14 | -1.4615 | 0.0145 | -0.0339 | -100.7931
-13.5 | -1.4157 | 0.01356 | -0.0309 | -104.4027
-13 | -1.3672 | 0.01263 | -0.0283 | -108.2502
-12.5 | -1.3139 | 0.01193 | -0.0263 | -110.1341
-12 | -1.2582 | 0.01135 | -0.0248 | -110.8546
-11.5 | -1.2028 | 0.0107 | -0.0233 | -112.4112
-11 | -1.1456 | 0.01016 | -0.0222 | -112.7559
-10.5 | -1.0871 | 0.00971 | -0.0213 | -111.9567
-10 | -1.0279 | 0.00932 | -0.0206 | -110.2897
-9.5 | -0.9689 | 0.00889 | -0.0199 | -108.9876
-9 | -0.9096 | 0.00847 | -0.0195 | -107.3908
-8.5 | -0.8495 | 0.00814 | -0.0192 | -104.3612
-8 | -0.7891 | 0.00785 | -0.019 | -100.5223
-7.5 | -0.7284 | 0.00758 | -0.019 | -96.095
-7 | -0.6679 | 0.00729 | -0.019 | -91.6187
-6.5 | -0.6073 | 0.00703 | -0.0191 | -86.3869
-6 | -0.5462 | 0.00681 | -0.0193 | -80.2056
-5.5 | -0.485 | 0.00663 | -0.0196 | -73.1523
-5 | -0.424 | 0.00642 | -0.0199 | -66.0436
-4.5 | -0.3627 | 0.00625 | -0.0203 | -58.032
-4 | -0.3015 | 0.00608 | -0.0208 | -49.5888
-3.5 | -0.2401 | 0.00592 | -0.0213 | -40.5574
-3 | -0.1788 | 0.00577 | -0.0219 | -30.9879
-2.5 | -0.1178 | 0.00554 | -0.0224 | -21.2635
-2 | -0.0567 | 0.00534 | -0.0231 | -10.618
-1.5 | 0.0041 | 0.00511 | -0.0237 | 0.80235
-1 | 0.0648 | 0.0048 | -0.0244 | 13.5
-0.5 | 0.1251 | 0.00436 | -0.0251 | 28.6927
0 | 0.1861 | 0.00412 | -0.0259 | 45.1699
0.5 | 0.2478 | 0.00409 | -0.0267 | 60.5868
1 | 0.3093 | 0.00405 | -0.0275 | 76.3704
1.5 | 0.371 | 0.00409 | -0.0283 | 90.709
2 | 0.4326 | 0.00419 | -0.0291 | 103.2458
2.5 | 0.4938 | 0.00438 | -0.0298 | 112.7397
3 | 0.5547 | 0.00458 | -0.0305 | 121.1135
3.5 | 0.6152 | 0.00484 | -0.0311 | 127.1074
4 | 0.6741 | 0.0053 | -0.0315 | 127.1887
4.5 | 0.7319 | 0.00585 | -0.0317 | 125.1111
5 | 0.7905 | 0.00626 | -0.032 | 126.278
5.5 | 0.8485 | 0.00672 | -0.0321 | 126.2649
6 | 0.9061 | 0.00716 | -0.0322 | 126.5503
6.5 | 0.9629 | 0.00764 | -0.0321 | 126.034
7 | 1.0183 | 0.0082 | -0.0317 | 124.1829
7.5 | 1.0745 | 0.00864 | -0.0314 | 124.3634
8 | 1.1304 | 0.00907 | -0.0309 | 124.6307
8.5 | 1.1854 | 0.00951 | -0.0303 | 124.6477
9 | 1.2389 | 0.01001 | -0.0294 | 123.7662
9.5 | 1.2912 | 0.01051 | -0.0283 | 122.8544
10 | 1.3415 | 0.01105 | -0.0269 | 121.4027
10.5 | 1.3877 | 0.01169 | -0.0248 | 118.7083
11 | 1.4308 | 0.01232 | -0.0222 | 116.1364
11.5 | 1.4511 | 0.01306 | -0.0157 | 111.1103
12 | 1.4731 | 0.014 | -0.0106 | 105.2214
12.5 | 1.4993 | 0.01541 | -0.0067 | 97.294
13 | 1.5274 | 0.01696 | -0.0036 | 90.059
13.5 | 1.551 | 0.01894 | -0.0005 | 81.8902
14 | 1.573 | 0.02121 | 0.0023 | 74.1631
14.5 | 1.5953 | 0.02365 | 0.0047 | 67.4545
15 | 1.6122 | 0.02662 | 0.0069 | 60.5635
15.5 | 1.6262 | 0.02996 | 0.0089 | 54.279
16 | 1.64 | 0.03362 | 0.0103 | 48.7805
16.5 | 1.6506 | 0.03779 | 0.0113 | 43.6782
17 | 1.655 | 0.04274 | 0.0119 | 38.7225
17.5 | 1.6608 | 0.04787 | 0.012 | 34.694
18 | 1.6648 | 0.05345 | 0.0115 | 31.1469
18.5 | 1.6594 | 0.06029 | 0.0103 | 27.5236
19 | 1.6608 | 0.06676 | 0.0088 | 24.8772
19.5 | 1.653 | 0.07459 | 0.0062 | 22.1611
20 | 1.6377 | 0.0838 | 0.0026 | 19.543

## 119. Re 12M Mach 0.50 (1)
BIGFOIL.COM POLAR EXPORT
NACA63-315 a=0.0
NACA63-315 a=0.0 |  |  |  | Cl Max: | 1.201 | at alpha= | 8.5 | deg
JavaFoil+Calcfoil stall+Eppler ext transition |  |  |  | L/D Max: | 105.447 | at alpha= | 4.5 | deg
Re: | 12000000 |  |  | Cd Min: | 0.0053 | at alpha= | -1 | deg
Mach: | 0.5 |  |  | Cl=0 at alpha= | -1.4857 | deg
|  |  |  | @ Cl=0.1, Cd= | 0.0053135
|  |  |  | @ Cl=0.4, Cd= | 0.00568
|  |  |  | @ Cl=0.6, Cd= | 0.0063926
alpha (deg) | Cl | Cd | Cm | Cl/Cd
-20 | -1.038 | 0.15599 | -0.002 | -6.652
-19.5 | -1.009 | 0.15052 | -0.003 | -6.706
-19 | -0.982 | 0.14429 | -0.003 | -6.804
-18.5 | -0.952 | 0.14113 | -0.003 | -6.743
-18 | -0.923 | 0.1377 | -0.003 | -6.701
-17.5 | -0.901 | 0.12482 | -0.004 | -7.216
-17 | -0.874 | 0.11769 | -0.004 | -7.427
-16.5 | -0.843 | 0.11341 | -0.004 | -7.438
-16 | -0.812 | 0.11342 | -0.004 | -7.157
-15.5 | -0.787 | 0.10274 | -0.005 | -7.657
-15 | -0.761 | 0.10327 | -0.005 | -7.368
-14.5 | -0.733 | 0.09678 | -0.005 | -7.57
-14 | -0.706 | 0.09004 | -0.006 | -7.841
-13.5 | -0.688 | 0.07628 | -0.007 | -9.02
-13 | -0.726 | 0.03226 | -0.009 | -22.512
-12.5 | -0.617 | 0.0857 | -0.006 | -7.203
-12 | -0.591 | 0.07769 | -0.006 | -7.608
-11.5 | -0.579 | 0.0596 | -0.008 | -9.721
-11 | -0.616 | 0.02164 | -0.012 | -28.493
-10.5 | -0.603 | 0.01522 | -0.013 | -39.578
-10 | -0.476 | 0.06911 | -0.007 | -6.891
-9.5 | -0.45 | 0.06124 | -0.007 | -7.345
-9 | -0.502 | 0.01461 | -0.014 | -34.33
-8.5 | -0.649 | 0.01436 | -0.015 | -45.166
-8 | -0.733 | 0.01093 | -0.016 | -67.034
-7.5 | -0.731 | 0.00983 | -0.017 | -74.303
-7 | -0.698 | 0.0092 | -0.017 | -75.832
-6.5 | -0.653 | 0.00871 | -0.018 | -74.955
-6 | -0.6 | 0.00834 | -0.018 | -71.914
-5.5 | -0.542 | 0.00799 | -0.019 | -67.755
-5 | -0.48 | 0.0077 | -0.02 | -62.259
-4.5 | -0.415 | 0.00743 | -0.02 | -55.83
-4 | -0.348 | 0.00718 | -0.021 | -48.497
-3.5 | -0.28 | 0.00699 | -0.021 | -40.119
-3 | -0.212 | 0.00685 | -0.022 | -30.916
-2.5 | -0.142 | 0.00665 | -0.023 | -21.388
-2 | -0.072 | 0.00587 | -0.023 | -12.317
-1.5 | -0.002 | 0.00556 | -0.024 | -0.388
-1 | 0.068 | 0.0053 | -0.025 | 12.879
-0.5 | 0.139 | 0.00533 | -0.025 | 26.004
0 | 0.209 | 0.00535 | -0.026 | 39.035
0.5 | 0.279 | 0.00543 | -0.026 | 51.269
1 | 0.349 | 0.00551 | -0.027 | 63.214
1.5 | 0.418 | 0.00574 | -0.028 | 72.962
2 | 0.488 | 0.006 | -0.028 | 81.374
2.5 | 0.558 | 0.00621 | -0.029 | 89.861
3 | 0.627 | 0.00651 | -0.03 | 96.378
3.5 | 0.697 | 0.00682 | -0.03 | 102.136
4 | 0.765 | 0.00732 | -0.031 | 104.549
4.5 | 0.834 | 0.0079 | -0.032 | 105.447
5 | 0.894 | 0.00863 | -0.032 | 103.521
5.5 | 0.953 | 0.00932 | -0.033 | 102.173
6 | 1.01 | 0.01 | -0.033 | 100.986
6.5 | 1.063 | 0.0115 | -0.033 | 92.366
7 | 1.112 | 0.01243 | -0.034 | 89.497
7.5 | 1.154 | 0.01344 | -0.034 | 85.854
8 | 1.185 | 0.01455 | -0.035 | 81.458
8.5 | 1.201 | 0.01589 | -0.035 | 75.581
9 | 1.189 | 0.01767 | -0.036 | 67.297
9.5 | 1.119 | 0.02009 | -0.036 | 55.684
10 | 0.749 | 0.02338 | -0.036 | 32.058
10.5 | 0.781 | 0.02402 | -0.037 | 32.499
11 | 0.806 | 0.02747 | -0.037 | 29.354
11.5 | 0.782 | 0.05196 | -0.034 | 15.046
12 | 0.866 | 0.03045 | -0.038 | 28.426
12.5 | 0.88 | 0.03923 | -0.038 | 22.423
13 | 0.884 | 0.05365 | -0.036 | 16.477
13.5 | 0.931 | 0.04572 | -0.038 | 20.366

## 120. Re 12M Mach 0.50 (2)
BIGFOIL.COM POLAR EXPORT
NACA63-315 a=0.0
NACA63-315 a=0.0 |  |  |  | Cl Max: | 1.4557 | at alpha= | 11.5 | deg
XFOIL ncrit=9 |  |  |  | L/D Max: | 142.029 | at alpha= | 4 | deg
Re: | 12000000 |  |  | Cd Min: | 0.08541 | at alpha= | 14.5 | deg
Mach: | 0.5 |  |  | Cl=0 at alpha= | -99 | deg
|  |  |  | @ Cl=0.1, Cd= | 0.0042
|  |  |  | @ Cl=0.4, Cd= | 0.0041752
|  |  |  | @ Cl=0.6, Cd= | 0.0046243
alpha (deg) | Cl | Cd | Cm | Cl/Cd
0 | 0.2171 | 0.0042 | -0.0296 | 51.6905
0.5 | 0.2882 | 0.00413 | -0.0304 | 69.7821
1 | 0.3596 | 0.00413 | -0.0313 | 87.0702
1.5 | 0.4311 | 0.00421 | -0.0321 | 102.399
2 | 0.5026 | 0.00433 | -0.0329 | 116.0739
2.5 | 0.5737 | 0.00452 | -0.0335 | 126.9248
3 | 0.6443 | 0.0048 | -0.034 | 134.2292
3.5 | 0.7146 | 0.00512 | -0.0343 | 139.5703
4 | 0.784 | 0.00552 | -0.0343 | 142.029
5 | 0.9147 | 0.00691 | -0.0329 | 132.3734
5.5 | 0.9795 | 0.00755 | -0.0317 | 129.7351
6 | 1.0424 | 0.00825 | -0.03 | 126.3515
6.5 | 1.1 | 0.00913 | -0.0273 | 120.4819
7 | 1.159 | 0.00982 | -0.0245 | 118.0244
7.5 | 1.2148 | 0.01051 | -0.021 | 115.5852
8 | 1.253 | 0.01126 | -0.0145 | 111.2789
8.5 | 1.2828 | 0.01252 | -0.0079 | 102.4601
9 | 1.3187 | 0.01407 | -0.0027 | 93.7242
9.5 | 1.3541 | 0.01593 | 0.0022 | 85.0031
10 | 1.3884 | 0.01809 | 0.0068 | 76.7496
10.5 | 1.4172 | 0.02071 | 0.0115 | 68.4307
11 | 1.4409 | 0.02374 | 0.0162 | 60.695
11.5 | 1.4557 | 0.0282 | 0.0191 | 51.6206
12 | 1.4407 | 0.03471 | 0.0223 | 41.5068
12.5 | 1.4113 | 0.0428 | 0.0237 | 32.9743
13 | 1.3783 | 0.05187 | 0.0234 | 26.5722
13.5 | 1.3429 | 0.06206 | 0.0213 | 21.6387
14 | 1.3089 | 0.07308 | 0.0174 | 17.9105
14.5 | 1.273 | 0.08541 | 0.0115 | 14.9046

## 121. Re 14M Mach 0.00 (1)
BIGFOIL.COM POLAR EXPORT
NACA63-315 a=0.0
NACA63-315 a=0.0 |  |  |  | Cl Max: | 1.384 | at alpha= | 13 | deg
JavaFoil+Calcfoil stall+Eppler ext transition |  |  |  | L/D Max: | 115.78 | at alpha= | 6.5 | deg
Re: | 14000000 |  |  | Cd Min: | 0.00511 | at alpha= | -0.5 | deg
Mach: | 0 |  |  | Cl=0 at alpha= | -1.4836 | deg
|  |  |  | @ Cl=0.1, Cd= | 0.0051329
|  |  |  | @ Cl=0.4, Cd= | 0.0055402
|  |  |  | @ Cl=0.6, Cd= | 0.0061428
alpha (deg) | Cl | Cd | Cm | Cl/Cd
-18.5 | -0.794 | 0.13157 | -0.003 | -6.031
-18 | -0.816 | 0.12445 | -0.003 | -6.555
-17.5 | -0.837 | 0.11667 | -0.003 | -7.177
-17 | -0.858 | 0.10887 | -0.003 | -7.879
-16.5 | -0.881 | 0.09812 | -0.004 | -8.975
-16 | -0.903 | 0.08705 | -0.004 | -10.373
-15.5 | -0.973 | 0.04687 | -0.006 | -20.772
-15 | -1.001 | 0.0353 | -0.006 | -28.35
-14.5 | -1.032 | 0.02426 | -0.007 | -42.524
-14 | -1.048 | 0.01897 | -0.008 | -55.26
-13.5 | -1.059 | 0.01508 | -0.008 | -70.274
-13 | -1.058 | 0.01343 | -0.009 | -78.778
-12.5 | -1.052 | 0.01211 | -0.009 | -86.862
-12 | -1.04 | 0.01115 | -0.01 | -93.304
-11.5 | -1.028 | 0.0104 | -0.01 | -98.91
-11 | -1.001 | 0.00997 | -0.011 | -100.433
-10.5 | -0.969 | 0.00956 | -0.011 | -101.358
-10 | -0.934 | 0.00928 | -0.012 | -100.66
-9.5 | -0.893 | 0.00881 | -0.012 | -101.436
-9 | -0.849 | 0.00848 | -0.013 | -100.178
-8.5 | -0.803 | 0.00821 | -0.013 | -97.776
-8 | -0.752 | 0.00799 | -0.014 | -94.207
-7.5 | -0.701 | 0.00782 | -0.014 | -89.591
-7 | -0.647 | 0.00759 | -0.015 | -85.231
-6.5 | -0.592 | 0.00736 | -0.015 | -80.475
-6 | -0.537 | 0.00718 | -0.016 | -74.772
-5.5 | -0.48 | 0.00698 | -0.016 | -68.677
-5 | -0.422 | 0.00684 | -0.017 | -61.628
-4.5 | -0.363 | 0.00669 | -0.017 | -54.225
-4 | -0.304 | 0.00654 | -0.018 | -46.413
-3.5 | -0.244 | 0.00646 | -0.019 | -37.739
-3 | -0.184 | 0.00632 | -0.019 | -29.078
-2.5 | -0.123 | 0.00604 | -0.02 | -20.436
-2 | -0.063 | 0.00572 | -0.02 | -10.96
-1.5 | -0.002 | 0.00541 | -0.021 | -0.346
-1 | 0.059 | 0.00518 | -0.021 | 11.395
-0.5 | 0.12 | 0.00511 | -0.022 | 23.47
0 | 0.181 | 0.00513 | -0.022 | 35.288
0.5 | 0.241 | 0.0052 | -0.023 | 46.412
1 | 0.302 | 0.00533 | -0.023 | 56.738
1.5 | 0.363 | 0.00546 | -0.024 | 66.448
2 | 0.423 | 0.00559 | -0.025 | 75.799
2.5 | 0.484 | 0.00575 | -0.025 | 84.213
3 | 0.544 | 0.00595 | -0.026 | 91.545
3.5 | 0.605 | 0.00616 | -0.026 | 98.201
4 | 0.664 | 0.00645 | -0.027 | 103.073
4.5 | 0.724 | 0.00675 | -0.027 | 107.3
5 | 0.783 | 0.00712 | -0.028 | 109.985
5.5 | 0.841 | 0.00751 | -0.029 | 112.033
6 | 0.899 | 0.0078 | -0.029 | 115.221
6.5 | 0.955 | 0.00825 | -0.03 | 115.78
7 | 1.01 | 0.00908 | -0.03 | 111.193
7.5 | 1.063 | 0.00959 | -0.031 | 110.866
8 | 1.106 | 0.00992 | -0.031 | 111.533
8.5 | 1.151 | 0.01039 | -0.032 | 110.822
9 | 1.194 | 0.01091 | -0.032 | 109.492
9.5 | 1.234 | 0.01149 | -0.032 | 107.465
10 | 1.27 | 0.01214 | -0.033 | 104.64
10.5 | 1.301 | 0.01287 | -0.033 | 101.048
11 | 1.328 | 0.01374 | -0.034 | 96.611
11.5 | 1.35 | 0.01459 | -0.034 | 92.534
12 | 1.369 | 0.01558 | -0.035 | 87.865
12.5 | 1.38 | 0.01668 | -0.035 | 82.767
13 | 1.384 | 0.01791 | -0.035 | 77.27
13.5 | 1.382 | 0.0193 | -0.036 | 71.637
14 | 1.375 | 0.02089 | -0.036 | 65.843
14.5 | 1.363 | 0.02262 | -0.036 | 60.25
15 | 1.345 | 0.0246 | -0.037 | 54.689
15.5 | 1.323 | 0.02695 | -0.037 | 49.108
16 | 1.297 | 0.02957 | -0.037 | 43.851
16.5 | 1.267 | 0.03218 | -0.038 | 39.381
17 | 1.234 | 0.03575 | -0.038 | 34.512
17.5 | 1.199 | 0.03907 | -0.038 | 30.673
18 | 1.161 | 0.04331 | -0.038 | 26.795

## 122. Re 14M Mach 0.00 (2)
BIGFOIL.COM POLAR EXPORT
NACA63-315 a=0.0
NACA63-315 a=0.0 |  |  |  | Cl Max: | 1.7523 | at alpha= | 20 | deg
XFOIL ncrit=9 |  |  |  | L/D Max: | 129.685 | at alpha= | 9 | deg
Re: | 14000000 |  |  | Cd Min: | 0.05193 | at alpha= | 20 | deg
Mach: | 0 |  |  | Cl=0 at alpha= | -1.5281 | deg
|  |  |  | @ Cl=0.1, Cd= | 0.0045767
|  |  |  | @ Cl=0.4, Cd= | 0.0041454
|  |  |  | @ Cl=0.6, Cd= | 0.0048995
alpha (deg) | Cl | Cd | Cm | Cl/Cd
-20 | -1.6998 | 0.02991 | -0.0474 | -56.8305
-19.5 | -1.6873 | 0.02692 | -0.0463 | -62.6783
-19 | -1.6762 | 0.02406 | -0.0447 | -69.6675
-18.5 | -1.6652 | 0.02146 | -0.0424 | -77.5955
-18 | -1.65 | 0.01938 | -0.0396 | -85.1393
-17.5 | -1.6354 | 0.01789 | -0.0358 | -91.4142
-17 | -1.6176 | 0.01665 | -0.0316 | -97.1532
-16.5 | -1.6049 | 0.01563 | -0.0257 | -102.6807
-16 | -1.5758 | 0.01465 | -0.0222 | -107.5631
-15.5 | -1.5361 | 0.01387 | -0.0203 | -110.7498
-15 | -1.4922 | 0.01322 | -0.0189 | -112.8744
-14.5 | -1.4478 | 0.01248 | -0.0176 | -116.0096
-14 | -1.4006 | 0.01185 | -0.0166 | -118.1941
-13.5 | -1.3509 | 0.01134 | -0.016 | -119.127
-13 | -1.2998 | 0.01089 | -0.0156 | -119.3572
-12 | -1.1966 | 0.00991 | -0.0148 | -120.7467
-11.5 | -1.1432 | 0.0095 | -0.0147 | -120.3368
-11 | -1.0889 | 0.00916 | -0.0146 | -118.8755
-10.5 | -1.034 | 0.00884 | -0.0147 | -116.9683
-10 | -0.9788 | 0.00851 | -0.0148 | -115.0176
-9.5 | -0.9234 | 0.00817 | -0.0149 | -113.0233
-9 | -0.8676 | 0.00786 | -0.0151 | -110.3817
-8.5 | -0.8109 | 0.00761 | -0.0154 | -106.5572
-7.5 | -0.6967 | 0.00716 | -0.0161 | -97.3045
-7 | -0.6395 | 0.00691 | -0.0165 | -92.547
-6.5 | -0.5819 | 0.0067 | -0.0169 | -86.8507
-6 | -0.5238 | 0.00652 | -0.0174 | -80.3374
-5.5 | -0.4656 | 0.00635 | -0.0179 | -73.3228
-5 | -0.4074 | 0.00618 | -0.0184 | -65.9223
-4.5 | -0.3488 | 0.00602 | -0.019 | -57.9402
-4 | -0.2903 | 0.00587 | -0.0196 | -49.4549
-3.5 | -0.2316 | 0.00573 | -0.0202 | -40.4188
-3 | -0.1727 | 0.00559 | -0.0208 | -30.8945
-2.5 | -0.1142 | 0.0054 | -0.0214 | -21.1481
-2 | -0.0555 | 0.00523 | -0.0221 | -10.6119
-1.5 | 0.0033 | 0.00503 | -0.0228 | 0.65606
-1 | 0.0617 | 0.00478 | -0.0235 | 12.9079
-0.5 | 0.1201 | 0.00447 | -0.0242 | 26.868
0 | 0.1783 | 0.00408 | -0.025 | 43.701
0.5 | 0.2376 | 0.00406 | -0.0257 | 58.5222
1 | 0.2965 | 0.00401 | -0.0265 | 73.9401
1.5 | 0.3555 | 0.00407 | -0.0273 | 87.3464
2 | 0.4145 | 0.00417 | -0.028 | 99.4005
2.5 | 0.473 | 0.00436 | -0.0288 | 108.4862
3 | 0.5316 | 0.00453 | -0.0295 | 117.351
3.5 | 0.5895 | 0.0048 | -0.0301 | 122.8125
4 | 0.6454 | 0.00533 | -0.0306 | 121.0882
4.5 | 0.7018 | 0.00573 | -0.031 | 122.4782
5 | 0.7583 | 0.00607 | -0.0315 | 124.9259
5.5 | 0.8141 | 0.00647 | -0.0319 | 125.8269
6 | 0.8696 | 0.00686 | -0.0322 | 126.7638
6.5 | 0.9249 | 0.00723 | -0.0325 | 127.9253
7 | 0.9786 | 0.00772 | -0.0326 | 126.7617
7.5 | 1.0329 | 0.0081 | -0.0327 | 127.5185
8 | 1.0869 | 0.00846 | -0.0328 | 128.4752
8.5 | 1.1402 | 0.00883 | -0.0328 | 129.128
9 | 1.1931 | 0.0092 | -0.0328 | 129.6848
9.5 | 1.2448 | 0.00961 | -0.0326 | 129.5317
10 | 1.2951 | 0.01006 | -0.0322 | 128.7376
10.5 | 1.3449 | 0.01049 | -0.0317 | 128.2078
11 | 1.3922 | 0.01101 | -0.0309 | 126.4487
11.5 | 1.4385 | 0.01149 | -0.0299 | 125.1958
12 | 1.4816 | 0.01203 | -0.0285 | 123.1588
12.5 | 1.5188 | 0.01264 | -0.026 | 120.1582
13 | 1.5378 | 0.01319 | -0.0203 | 116.5883
13.5 | 1.5606 | 0.01414 | -0.0162 | 110.3678
14 | 1.5844 | 0.01534 | -0.0128 | 103.2855
14.5 | 1.6058 | 0.01687 | -0.0097 | 95.1867
15 | 1.6293 | 0.01847 | -0.0072 | 88.2133
15.5 | 1.652 | 0.02026 | -0.005 | 81.54
16 | 1.671 | 0.02244 | -0.0029 | 74.4652
16.5 | 1.6881 | 0.02488 | -0.0011 | 67.8497
17 | 1.7017 | 0.02773 | 0.0006 | 61.3668
17.5 | 1.7159 | 0.03071 | 0.0018 | 55.8743
18 | 1.7301 | 0.03388 | 0.0027 | 51.0655
18.5 | 1.7345 | 0.03817 | 0.0034 | 45.4414
19 | 1.7453 | 0.04204 | 0.0035 | 41.5152
19.5 | 1.7494 | 0.04681 | 0.0033 | 37.3724
20 | 1.7523 | 0.05193 | 0.0027 | 33.7435

## 123. Re 14M Mach 0.10 (1)
BIGFOIL.COM POLAR EXPORT
NACA63-315 a=0.0
NACA63-315 a=0.0 |  |  |  | Cl Max: | 1.376 | at alpha= | 13 | deg
JavaFoil+Calcfoil stall+Eppler ext transition |  |  |  | L/D Max: | 116.948 | at alpha= | 7.5 | deg
Re: | 14000000 |  |  | Cd Min: | 0.00513 | at alpha= | -0.5 | deg
Mach: | 0.1 |  |  | Cl=0 at alpha= | -1.4836 | deg
|  |  |  | @ Cl=0.1, Cd= | 0.0051537
|  |  |  | @ Cl=0.4, Cd= | 0.0055703
|  |  |  | @ Cl=0.6, Cd= | 0.0061672
alpha (deg) | Cl | Cd | Cm | Cl/Cd
-18 | -0.771 | 0.12853 | -0.003 | -6.002
-17.5 | -0.796 | 0.12114 | -0.003 | -6.571
-17 | -0.82 | 0.11358 | -0.003 | -7.216
-16.5 | -0.842 | 0.10627 | -0.004 | -7.922
-16 | -0.871 | 0.09105 | -0.004 | -9.567
-15.5 | -0.902 | 0.07485 | -0.005 | -12.046
-15 | -0.957 | 0.04547 | -0.006 | -21.037
-14.5 | -1.002 | 0.0278 | -0.007 | -36.048
-14 | -1.026 | 0.02052 | -0.008 | -50.028
-13.5 | -1.041 | 0.01621 | -0.008 | -64.21
-13 | -1.046 | 0.01388 | -0.009 | -75.33
-12.5 | -1.042 | 0.01255 | -0.009 | -83.022
-12 | -1.033 | 0.01145 | -0.01 | -90.139
-11.5 | -1.019 | 0.01033 | -0.01 | -98.654
-11 | -0.999 | 0.01012 | -0.011 | -98.738
-10.5 | -0.969 | 0.00969 | -0.011 | -99.983
-10 | -0.935 | 0.00928 | -0.012 | -100.72
-9.5 | -0.895 | 0.0089 | -0.012 | -100.508
-9 | -0.851 | 0.00857 | -0.013 | -99.363
-8.5 | -0.805 | 0.00829 | -0.013 | -97.051
-8 | -0.755 | 0.00802 | -0.014 | -94.126
-7.5 | -0.703 | 0.00786 | -0.014 | -89.522
-7 | -0.65 | 0.00759 | -0.015 | -85.566
-6.5 | -0.595 | 0.00738 | -0.015 | -80.665
-6 | -0.539 | 0.00722 | -0.016 | -74.66
-5.5 | -0.482 | 0.00702 | -0.016 | -68.606
-5 | -0.424 | 0.00685 | -0.017 | -61.837
-4.5 | -0.365 | 0.00673 | -0.018 | -54.204
-4 | -0.305 | 0.00655 | -0.018 | -46.593
-3.5 | -0.245 | 0.00647 | -0.019 | -37.905
-3 | -0.185 | 0.00632 | -0.019 | -29.21
-2.5 | -0.124 | 0.00603 | -0.02 | -20.573
-2 | -0.063 | 0.00575 | -0.02 | -10.963
-1.5 | -0.002 | 0.00541 | -0.021 | -0.348
-1 | 0.059 | 0.0052 | -0.021 | 11.427
-0.5 | 0.121 | 0.00513 | -0.022 | 23.506
0 | 0.182 | 0.00516 | -0.022 | 35.279
0.5 | 0.243 | 0.00519 | -0.023 | 46.711
1 | 0.304 | 0.00533 | -0.024 | 57.021
1.5 | 0.365 | 0.00549 | -0.024 | 66.472
2 | 0.426 | 0.00563 | -0.025 | 75.595
2.5 | 0.486 | 0.00577 | -0.025 | 84.242
3 | 0.547 | 0.00595 | -0.026 | 91.951
3.5 | 0.608 | 0.0062 | -0.026 | 97.952
4 | 0.668 | 0.00647 | -0.027 | 103.286
4.5 | 0.728 | 0.00681 | -0.028 | 106.851
5 | 0.787 | 0.00714 | -0.028 | 110.166
5.5 | 0.845 | 0.00752 | -0.029 | 112.346
6 | 0.903 | 0.0079 | -0.029 | 114.269
6.5 | 0.959 | 0.00827 | -0.03 | 115.955
7 | 1.015 | 0.00912 | -0.03 | 111.328
7.5 | 1.063 | 0.00909 | -0.031 | 116.948
8 | 1.11 | 0.01 | -0.031 | 110.968
8.5 | 1.154 | 0.01052 | -0.032 | 109.745
9 | 1.197 | 0.01106 | -0.032 | 108.273
9.5 | 1.237 | 0.01163 | -0.033 | 106.406
10 | 1.272 | 0.01231 | -0.033 | 103.336
10.5 | 1.302 | 0.01307 | -0.033 | 99.645
11 | 1.328 | 0.01396 | -0.034 | 95.128
11.5 | 1.349 | 0.01486 | -0.034 | 90.755
12 | 1.365 | 0.01588 | -0.035 | 85.968
12.5 | 1.375 | 0.01702 | -0.035 | 80.773
13 | 1.376 | 0.01831 | -0.035 | 75.168
13.5 | 1.371 | 0.01976 | -0.036 | 69.365
14 | 1.36 | 0.02144 | -0.036 | 63.431
14.5 | 1.343 | 0.02353 | -0.037 | 57.08
15 | 1.322 | 0.02545 | -0.037 | 51.935
15.5 | 1.295 | 0.02789 | -0.037 | 46.428
16 | 1.263 | 0.03074 | -0.037 | 41.095
16.5 | 1.227 | 0.03454 | -0.038 | 35.511
17 | 1.19 | 0.03752 | -0.038 | 31.7
17.5 | 1.149 | 0.04126 | -0.038 | 27.846
18 | 1.103 | 0.04735 | -0.038 | 23.304

## 124. Re 14M Mach 0.10 (2)
BIGFOIL.COM POLAR EXPORT
NACA63-315 a=0.0
NACA63-315 a=0.0 |  |  |  | Cl Max: | 1.7399 | at alpha= | 20 | deg
XFOIL ncrit=9 |  |  |  | L/D Max: | 129.257 | at alpha= | 9 | deg
Re: | 14000000 |  |  | Cd Min: | 0.05597 | at alpha= | 20 | deg
Mach: | 0.1 |  |  | Cl=0 at alpha= | -1.5288 | deg
|  |  |  | @ Cl=0.1, Cd= | 0.0045806
|  |  |  | @ Cl=0.4, Cd= | 0.0041409
|  |  |  | @ Cl=0.6, Cd= | 0.0048721
alpha (deg) | Cl | Cd | Cm | Cl/Cd
-20 | -1.6802 | 0.03383 | -0.0508 | -49.666
-19.5 | -1.6701 | 0.03027 | -0.0503 | -55.1734
-19 | -1.6691 | 0.02632 | -0.0489 | -63.4157
-18.5 | -1.6553 | 0.02362 | -0.0471 | -70.0804
-18 | -1.6389 | 0.02131 | -0.0448 | -76.9076
-17.5 | -1.626 | 0.01936 | -0.0413 | -83.9876
-17 | -1.6121 | 0.01765 | -0.0372 | -91.3371
-16.5 | -1.5967 | 0.01633 | -0.0323 | -97.7771
-16 | -1.5799 | 0.0154 | -0.0265 | -102.5909
-15.5 | -1.546 | 0.01434 | -0.0235 | -107.8103
-15 | -1.5038 | 0.01357 | -0.0216 | -110.818
-14.5 | -1.4583 | 0.01289 | -0.0201 | -113.1342
-14 | -1.4122 | 0.01213 | -0.0188 | -116.4221
-13.5 | -1.3627 | 0.01155 | -0.0178 | -117.9827
-13 | -1.3113 | 0.01106 | -0.0172 | -118.5624
-12.5 | -1.259 | 0.01058 | -0.0166 | -118.9981
-12 | -1.2066 | 0.01007 | -0.0161 | -119.8213
-11.5 | -1.1529 | 0.00962 | -0.0158 | -119.8441
-11 | -1.0981 | 0.00926 | -0.0156 | -118.5853
-10.5 | -1.0425 | 0.00892 | -0.0156 | -116.8722
-10 | -0.9866 | 0.0086 | -0.0156 | -114.7209
-9.5 | -0.9306 | 0.00825 | -0.0156 | -112.8
-9 | -0.8743 | 0.00792 | -0.0157 | -110.3914
-8.5 | -0.8171 | 0.00765 | -0.0159 | -106.8105
-7.5 | -0.7017 | 0.0072 | -0.0165 | -97.4583
-7 | -0.644 | 0.00694 | -0.0168 | -92.7954
-6.5 | -0.5859 | 0.00672 | -0.0172 | -87.1875
-6 | -0.5274 | 0.00654 | -0.0176 | -80.6422
-5.5 | -0.4687 | 0.00637 | -0.0181 | -73.5793
-4.5 | -0.351 | 0.00604 | -0.0192 | -58.1126
-4 | -0.2921 | 0.00588 | -0.0198 | -49.6769
-3.5 | -0.2329 | 0.00574 | -0.0204 | -40.5749
-3 | -0.1737 | 0.0056 | -0.021 | -31.0179
-2.5 | -0.1148 | 0.00541 | -0.0216 | -21.22
-2 | -0.0557 | 0.00523 | -0.0222 | -10.6501
-1.5 | 0.0034 | 0.00503 | -0.0229 | 0.67594
-1 | 0.0623 | 0.00478 | -0.0236 | 13.0335
-0.5 | 0.1209 | 0.00447 | -0.0243 | 27.047
0 | 0.1795 | 0.00408 | -0.0251 | 43.9951
0.5 | 0.2392 | 0.00406 | -0.0259 | 58.9163
1 | 0.2985 | 0.00401 | -0.0267 | 74.4389
1.5 | 0.3579 | 0.00407 | -0.0274 | 87.9361
2 | 0.4173 | 0.00417 | -0.0282 | 100.0719
2.5 | 0.4762 | 0.00436 | -0.0289 | 109.2202
3 | 0.5351 | 0.00454 | -0.0296 | 117.8634
3.5 | 0.5934 | 0.00481 | -0.0303 | 123.368
4 | 0.6497 | 0.00534 | -0.0307 | 121.6667
4.5 | 0.7064 | 0.00575 | -0.0312 | 122.8522
5 | 0.7633 | 0.0061 | -0.0316 | 125.1311
5.5 | 0.8194 | 0.0065 | -0.0319 | 126.0615
6 | 0.8753 | 0.0069 | -0.0322 | 126.8551
6.5 | 0.9308 | 0.00729 | -0.0324 | 127.6818
7 | 0.9849 | 0.00778 | -0.0325 | 126.5938
7.5 | 1.0397 | 0.00815 | -0.0326 | 127.5706
8 | 1.0941 | 0.00851 | -0.0326 | 128.5664
8.5 | 1.1477 | 0.0089 | -0.0326 | 128.9551
9 | 1.2008 | 0.00929 | -0.0324 | 129.2573
9.5 | 1.2528 | 0.0097 | -0.0321 | 129.1546
10 | 1.3034 | 0.01016 | -0.0316 | 128.2874
10.5 | 1.3531 | 0.01062 | -0.0309 | 127.4105
11 | 1.4003 | 0.01116 | -0.0299 | 125.4749
11.5 | 1.4464 | 0.01165 | -0.0287 | 124.1545
12 | 1.4881 | 0.01224 | -0.0269 | 121.5768
12.5 | 1.518 | 0.01283 | -0.0229 | 118.3164
13 | 1.5365 | 0.01354 | -0.0173 | 113.4786
13.5 | 1.5608 | 0.01462 | -0.0135 | 106.7579
14 | 1.584 | 0.016 | -0.0102 | 99
14.5 | 1.6061 | 0.01764 | -0.0073 | 91.0488
15 | 1.6302 | 0.01935 | -0.0049 | 84.2481
15.5 | 1.6518 | 0.02134 | -0.0027 | 77.4039
16 | 1.668 | 0.02385 | -0.0005 | 69.9371
16.5 | 1.6841 | 0.02653 | 0.0013 | 63.4791
17 | 1.6994 | 0.0294 | 0.0027 | 57.8027
17.5 | 1.7111 | 0.0328 | 0.0039 | 52.1677
18 | 1.7241 | 0.03629 | 0.0046 | 47.509
18.5 | 1.7255 | 0.04107 | 0.0051 | 42.0136
19 | 1.7331 | 0.04554 | 0.0051 | 38.0567
19.5 | 1.739 | 0.05034 | 0.0046 | 34.5451
20 | 1.7399 | 0.05597 | 0.0037 | 31.0863

## 125. Re 14M Mach 0.25 (1)
BIGFOIL.COM POLAR EXPORT
NACA63-315 a=0.0
NACA63-315 a=0.0 |  |  |  | Cl Max: | 1.333 | at alpha= | 12 | deg
JavaFoil+Calcfoil stall+Eppler ext transition |  |  |  | L/D Max: | 113.293 | at alpha= | 6 | deg
Re: | 14000000 |  |  | Cd Min: | 0.00516 | at alpha= | -0.5 | deg
Mach: | 0.25 |  |  | Cl=0 at alpha= | -1.4841 | deg
|  |  |  | @ Cl=0.1, Cd= | 0.0051905
|  |  |  | @ Cl=0.4, Cd= | 0.0055765
|  |  |  | @ Cl=0.6, Cd= | 0.0061794
alpha (deg) | Cl | Cd | Cm | Cl/Cd
-16.5 | -0.556 | 0.12936 | -0.003 | -4.297
-16 | -0.611 | 0.1215 | -0.003 | -5.027
-15.5 | -0.659 | 0.11262 | -0.004 | -5.854
-15 | -0.699 | 0.10454 | -0.004 | -6.684
-14.5 | -0.736 | 0.09474 | -0.005 | -7.767
-14 | -0.769 | 0.08487 | -0.005 | -9.056
-13.5 | -0.812 | 0.06559 | -0.006 | -12.378
-13 | -0.911 | 0.02557 | -0.008 | -35.614
-12.5 | -0.95 | 0.01727 | -0.009 | -55.011
-12 | -0.969 | 0.01377 | -0.01 | -70.373
-11.5 | -0.975 | 0.01193 | -0.01 | -81.722
-11 | -0.971 | 0.0101 | -0.011 | -96.114
-10.5 | -0.96 | 0.01034 | -0.012 | -92.805
-10 | -0.934 | 0.00991 | -0.012 | -94.222
-9.5 | -0.9 | 0.00941 | -0.013 | -95.566
-9 | -0.86 | 0.00903 | -0.013 | -95.264
-8.5 | -0.816 | 0.00861 | -0.014 | -94.875
-8 | -0.768 | 0.00829 | -0.014 | -92.628
-7.5 | -0.717 | 0.00805 | -0.015 | -89.073
-7 | -0.664 | 0.00781 | -0.015 | -84.936
-6.5 | -0.609 | 0.00754 | -0.016 | -80.686
-6 | -0.552 | 0.00736 | -0.016 | -74.951
-5.5 | -0.494 | 0.00714 | -0.017 | -69.188
-5 | -0.434 | 0.00697 | -0.017 | -62.353
-4.5 | -0.374 | 0.00681 | -0.018 | -54.997
-4 | -0.313 | 0.00669 | -0.019 | -46.864
-3.5 | -0.252 | 0.0065 | -0.019 | -38.719
-3 | -0.19 | 0.00643 | -0.02 | -29.491
-2.5 | -0.127 | 0.00609 | -0.02 | -20.906
-2 | -0.065 | 0.00588 | -0.021 | -11.006
-1.5 | -0.002 | 0.00548 | -0.021 | -0.353
-1 | 0.061 | 0.00524 | -0.022 | 11.641
-0.5 | 0.124 | 0.00516 | -0.023 | 24.014
0 | 0.187 | 0.00516 | -0.023 | 36.201
0.5 | 0.249 | 0.00523 | -0.024 | 47.638
1 | 0.312 | 0.00538 | -0.024 | 58.024
1.5 | 0.375 | 0.00552 | -0.025 | 67.831
2 | 0.437 | 0.00566 | -0.025 | 77.208
2.5 | 0.5 | 0.00585 | -0.026 | 85.478
3 | 0.562 | 0.00602 | -0.027 | 93.401
3.5 | 0.624 | 0.00628 | -0.027 | 99.354
4 | 0.686 | 0.00657 | -0.028 | 104.396
4.5 | 0.747 | 0.00696 | -0.028 | 107.465
5 | 0.808 | 0.00735 | -0.029 | 109.97
5.5 | 0.868 | 0.00778 | -0.029 | 111.55
6 | 0.926 | 0.00818 | -0.03 | 113.293
6.5 | 0.984 | 0.00913 | -0.031 | 107.813
7 | 1.034 | 0.0095 | -0.031 | 108.793
7.5 | 1.082 | 0.01007 | -0.031 | 107.487
8 | 1.129 | 0.01059 | -0.032 | 106.591
8.5 | 1.173 | 0.01118 | -0.032 | 104.909
9 | 1.214 | 0.01179 | -0.033 | 102.911
9.5 | 1.251 | 0.01257 | -0.033 | 99.496
10 | 1.28 | 0.0134 | -0.034 | 95.579
10.5 | 1.304 | 0.01435 | -0.034 | 90.841
11 | 1.32 | 0.01548 | -0.035 | 85.303
11.5 | 1.33 | 0.01661 | -0.035 | 80.084
12 | 1.333 | 0.01793 | -0.035 | 74.306
12.5 | 1.324 | 0.01944 | -0.036 | 68.118
13 | 1.303 | 0.02125 | -0.036 | 61.302
13.5 | 1.27 | 0.02353 | -0.036 | 53.986
14 | 1.229 | 0.02595 | -0.037 | 47.359
14.5 | 1.177 | 0.02912 | -0.037 | 40.401
15 | 1.115 | 0.03287 | -0.037 | 33.929
15.5 | 1.046 | 0.03708 | -0.037 | 28.218
16 | 0.965 | 0.04477 | -0.037 | 21.56
16.5 | 0.877 | 0.05514 | -0.037 | 15.909
17 | 0.778 | 0.07427 | -0.035 | 10.47

## 126. Re 14M Mach 0.25 (2)
BIGFOIL.COM POLAR EXPORT
NACA63-315 a=0.0
NACA63-315 a=0.0 |  |  |  | Cl Max: | 1.6837 | at alpha= | 18 | deg
XFOIL ncrit=9 |  |  |  | L/D Max: | 127.955 | at alpha= | 8.5 | deg
Re: | 14000000 |  |  | Cd Min: | 0.08118 | at alpha= | 20 | deg
Mach: | 0.25 |  |  | Cl=0 at alpha= | -1.5343 | deg
|  |  |  | @ Cl=0.1, Cd= | 0.0046039
|  |  |  | @ Cl=0.4, Cd= | 0.0041271
|  |  |  | @ Cl=0.6, Cd= | 0.004798
alpha (deg) | Cl | Cd | Cm | Cl/Cd
-20 | -1.4988 | 0.06948 | -0.0501 | -21.5717
-19.5 | -1.5305 | 0.05827 | -0.0566 | -26.2657
-19 | -1.5548 | 0.04891 | -0.0609 | -31.789
-18.5 | -1.5665 | 0.04165 | -0.0632 | -37.611
-18 | -1.5713 | 0.03575 | -0.0638 | -43.9524
-17 | -1.5675 | 0.02688 | -0.0614 | -58.3147
-16.5 | -1.5637 | 0.0233 | -0.0584 | -67.1116
-16 | -1.5487 | 0.0207 | -0.0548 | -74.8164
-15.5 | -1.5346 | 0.01843 | -0.0503 | -83.2664
-15 | -1.5178 | 0.01672 | -0.0448 | -90.7775
-14.5 | -1.5074 | 0.01532 | -0.0371 | -98.3943
-14 | -1.4675 | 0.01421 | -0.0333 | -103.2723
-13.5 | -1.423 | 0.01314 | -0.0301 | -108.2953
-13 | -1.3723 | 0.01231 | -0.0277 | -111.4785
-12.5 | -1.3192 | 0.01157 | -0.0258 | -114.019
-12 | -1.2631 | 0.01099 | -0.0242 | -114.9318
-11.5 | -1.2063 | 0.01042 | -0.0229 | -115.7678
-11 | -1.1491 | 0.00986 | -0.0217 | -116.5416
-10.5 | -1.0903 | 0.00942 | -0.0209 | -115.7431
-10 | -1.0308 | 0.00903 | -0.0202 | -114.1528
-9.5 | -0.971 | 0.00868 | -0.0197 | -111.8664
-9 | -0.9116 | 0.00826 | -0.0192 | -110.3632
-8.5 | -0.8515 | 0.00792 | -0.0189 | -107.5126
-8 | -0.7909 | 0.00763 | -0.0188 | -103.6566
-7.5 | -0.73 | 0.00738 | -0.0188 | -98.916
-7 | -0.6691 | 0.00713 | -0.0188 | -93.8429
-6.5 | -0.6083 | 0.00687 | -0.0189 | -88.5444
-6 | -0.5473 | 0.00665 | -0.0191 | -82.3008
-5.5 | -0.486 | 0.00647 | -0.0195 | -75.1159
-5 | -0.4247 | 0.00629 | -0.0198 | -67.5199
-4.5 | -0.3634 | 0.00611 | -0.0202 | -59.4763
-4 | -0.302 | 0.00595 | -0.0207 | -50.7563
-3.5 | -0.2406 | 0.00581 | -0.0213 | -41.4114
-3 | -0.1792 | 0.00565 | -0.0218 | -31.7168
-2.5 | -0.1181 | 0.00547 | -0.0224 | -21.5905
-2 | -0.057 | 0.00528 | -0.023 | -10.7955
-1.5 | 0.0042 | 0.00507 | -0.0237 | 0.8284
-1 | 0.0651 | 0.0048 | -0.0244 | 13.5625
-0.5 | 0.1256 | 0.00446 | -0.0251 | 28.1614
0 | 0.1862 | 0.0041 | -0.0259 | 45.4146
0.5 | 0.248 | 0.00407 | -0.0267 | 60.9337
1 | 0.3095 | 0.00401 | -0.0275 | 77.182
1.5 | 0.371 | 0.00408 | -0.0283 | 90.9314
2 | 0.4325 | 0.00418 | -0.0291 | 103.4689
2.5 | 0.4936 | 0.00438 | -0.0298 | 112.6941
3 | 0.5546 | 0.00458 | -0.0305 | 121.0917
3.5 | 0.615 | 0.00487 | -0.0311 | 126.2834
4 | 0.6734 | 0.00539 | -0.0314 | 124.9351
5 | 0.7908 | 0.00623 | -0.032 | 126.9342
5.5 | 0.8489 | 0.00667 | -0.0322 | 127.2714
6 | 0.9067 | 0.0071 | -0.0323 | 127.7042
6.5 | 0.9639 | 0.00756 | -0.0322 | 127.5
7 | 1.0202 | 0.00805 | -0.0319 | 126.7329
7.5 | 1.0766 | 0.00849 | -0.0316 | 126.808
8 | 1.1329 | 0.00889 | -0.0313 | 127.4353
8.5 | 1.1887 | 0.00929 | -0.0308 | 127.9548
9 | 1.243 | 0.00975 | -0.03 | 127.4872
9.5 | 1.2953 | 0.01028 | -0.0289 | 126.0019
10 | 1.347 | 0.01078 | -0.0276 | 124.9536
10.5 | 1.3945 | 0.0114 | -0.0257 | 122.3246
11 | 1.4399 | 0.01199 | -0.0234 | 120.0917
11.5 | 1.4662 | 0.01271 | -0.0179 | 115.358
12 | 1.4858 | 0.01369 | -0.012 | 108.5318
12.5 | 1.5133 | 0.01472 | -0.008 | 102.8057
13 | 1.5403 | 0.01623 | -0.0046 | 94.9045
13.5 | 1.5629 | 0.01819 | -0.0012 | 85.9208
14 | 1.5877 | 0.02023 | 0.0016 | 78.4825
14.5 | 1.6087 | 0.02268 | 0.0042 | 70.9303
15 | 1.6245 | 0.02566 | 0.0066 | 63.3087
15.5 | 1.642 | 0.02869 | 0.0086 | 57.2325
16 | 1.6558 | 0.03224 | 0.0102 | 51.3586
16.5 | 1.6637 | 0.03654 | 0.0114 | 45.5309
17 | 1.6721 | 0.04109 | 0.0121 | 40.6936
17.5 | 1.6803 | 0.04588 | 0.0124 | 36.6238
18 | 1.6837 | 0.05139 | 0.0122 | 32.7632
18.5 | 1.6747 | 0.05852 | 0.011 | 28.6176
19 | 1.6773 | 0.06476 | 0.0096 | 25.9002
19.5 | 1.6719 | 0.07219 | 0.0074 | 23.1597
20 | 1.6573 | 0.08118 | 0.0041 | 20.4151

## 127. Re 14M Mach 0.50 (1)
BIGFOIL.COM POLAR EXPORT
NACA63-315 a=0.0
NACA63-315 a=0.0 |  |  |  | Cl Max: | 1.203 | at alpha= | 8.5 | deg
JavaFoil+Calcfoil stall+Eppler ext transition |  |  |  | L/D Max: | 112.006 | at alpha= | 5 | deg
Re: | 14000000 |  |  | Cd Min: | 0.00531 | at alpha= | -0.5 | deg
Mach: | 0.5 |  |  | Cl=0 at alpha= | -1.4857 | deg
|  |  |  | @ Cl=0.1, Cd= | 0.005343
|  |  |  | @ Cl=0.4, Cd= | 0.005733
|  |  |  | @ Cl=0.6, Cd= | 0.0064126
alpha (deg) | Cl | Cd | Cm | Cl/Cd
-20 | -1.036 | 0.16667 | -0.002 | -6.216
-19.5 | -1.007 | 0.16116 | -0.002 | -6.251
-19 | -0.979 | 0.15316 | -0.003 | -6.395
-18.5 | -0.951 | 0.14825 | -0.003 | -6.416
-18 | -0.923 | 0.14464 | -0.003 | -6.379
-17.5 | -0.899 | 0.13011 | -0.004 | -6.911
-17 | -0.872 | 0.12315 | -0.004 | -7.078
-16.5 | -0.842 | 0.1197 | -0.004 | -7.034
-16 | -0.812 | 0.1177 | -0.004 | -6.902
-15.5 | -0.79 | 0.0996 | -0.005 | -7.929
-15 | -0.762 | 0.10094 | -0.005 | -7.549
-14.5 | -0.735 | 0.09457 | -0.005 | -7.767
-14 | -0.709 | 0.08668 | -0.006 | -8.184
-13.5 | -0.715 | 0.05716 | -0.008 | -12.505
-13 | -0.739 | 0.02683 | -0.009 | -27.533
-12.5 | -0.618 | 0.08509 | -0.006 | -7.26
-12 | -0.592 | 0.07641 | -0.007 | -7.753
-11.5 | -0.621 | 0.03423 | -0.01 | -18.139
-11 | -0.623 | 0.01929 | -0.012 | -32.288
-10.5 | -0.605 | 0.01453 | -0.013 | -41.598
-10 | -0.476 | 0.06754 | -0.007 | -7.054
-9.5 | -0.45 | 0.06082 | -0.008 | -7.401
-9 | -0.505 | 0.01369 | -0.014 | -36.86
-8.5 | -0.657 | 0.01288 | -0.015 | -50.982
-8 | -0.735 | 0.00995 | -0.016 | -73.885
-7.5 | -0.731 | 0.00958 | -0.017 | -76.233
-7 | -0.698 | 0.009 | -0.017 | -77.518
-6.5 | -0.653 | 0.00854 | -0.018 | -76.482
-6 | -0.6 | 0.0082 | -0.018 | -73.196
-5.5 | -0.542 | 0.00782 | -0.019 | -69.234
-5 | -0.48 | 0.00752 | -0.02 | -63.801
-4.5 | -0.415 | 0.00728 | -0.02 | -56.955
-4 | -0.348 | 0.0071 | -0.021 | -49.069
-3.5 | -0.28 | 0.00691 | -0.021 | -40.592
-3 | -0.212 | 0.00672 | -0.022 | -31.487
-2.5 | -0.142 | 0.00655 | -0.023 | -21.709
-2 | -0.072 | 0.0062 | -0.023 | -11.664
-1.5 | -0.002 | 0.00564 | -0.024 | -0.383
-1 | 0.068 | 0.00537 | -0.025 | 12.713
-0.5 | 0.139 | 0.00531 | -0.025 | 26.112
0 | 0.209 | 0.00534 | -0.026 | 39.136
0.5 | 0.279 | 0.00541 | -0.026 | 51.445
1 | 0.349 | 0.0056 | -0.027 | 62.219
1.5 | 0.418 | 0.00578 | -0.028 | 72.337
2 | 0.488 | 0.00597 | -0.028 | 81.725
2.5 | 0.558 | 0.00623 | -0.029 | 89.484
3 | 0.627 | 0.00653 | -0.03 | 96.148
3.5 | 0.697 | 0.00688 | -0.03 | 101.261
4 | 0.765 | 0.00739 | -0.031 | 103.578
4.5 | 0.834 | 0.0079 | -0.032 | 105.535
5 | 0.895 | 0.00799 | -0.032 | 112.006
5.5 | 0.954 | 0.00918 | -0.033 | 103.909
6 | 1.011 | 0.00985 | -0.033 | 102.713
6.5 | 1.064 | 0.01123 | -0.034 | 94.724
7 | 1.114 | 0.01211 | -0.034 | 92.025
7.5 | 1.156 | 0.01309 | -0.034 | 88.277
8 | 1.187 | 0.01413 | -0.035 | 84.033
8.5 | 1.203 | 0.01542 | -0.035 | 77.993
9 | 1.191 | 0.01715 | -0.036 | 69.445
9.5 | 1.12 | 0.01947 | -0.036 | 57.537
10 | 0.751 | 0.02274 | -0.037 | 33.012
10.5 | 0.782 | 0.02337 | -0.037 | 33.46
11 | 0.808 | 0.02664 | -0.037 | 30.321
11.5 | 0.802 | 0.04254 | -0.035 | 18.863
12 | 0.867 | 0.02935 | -0.038 | 29.551
12.5 | 0.884 | 0.03721 | -0.038 | 23.753
13 | 0.889 | 0.05103 | -0.037 | 17.413
13.5 | 0.938 | 0.04246 | -0.039 | 22.084

## 128. Re 14M Mach 0.50 (2)
BIGFOIL.COM POLAR EXPORT
NACA63-315 a=0.0
NACA63-315 a=0.0 |  |  |  | Cl Max: | 1.4701 | at alpha= | 11.5 | deg
XFOIL ncrit=9 |  |  |  | L/D Max: | 140.881 | at alpha= | 4 | deg
Re: | 14000000 |  |  | Cd Min: | 0.08447 | at alpha= | 14.5 | deg
Mach: | 0.5 |  |  | Cl=0 at alpha= | -99 | deg
|  |  |  | @ Cl=0.1, Cd= | 0.00416
|  |  |  | @ Cl=0.4, Cd= | 0.0041194
|  |  |  | @ Cl=0.6, Cd= | 0.0046187
alpha (deg) | Cl | Cd | Cm | Cl/Cd
0 | 0.2172 | 0.00416 | -0.0296 | 52.2115
0.5 | 0.2885 | 0.00411 | -0.0304 | 70.1946
1 | 0.3598 | 0.00408 | -0.0313 | 88.1863
1.5 | 0.4312 | 0.00415 | -0.0321 | 103.9036
2 | 0.5027 | 0.00429 | -0.0329 | 117.1795
2.5 | 0.5736 | 0.00451 | -0.0335 | 127.184
3 | 0.644 | 0.0048 | -0.034 | 134.1667
3.5 | 0.7142 | 0.00513 | -0.0343 | 139.2203
4 | 0.7833 | 0.00556 | -0.0343 | 140.8813
4.5 | 0.8482 | 0.00633 | -0.0337 | 133.9968
5 | 0.9153 | 0.00685 | -0.033 | 133.6204
5.5 | 0.9806 | 0.00747 | -0.0319 | 131.2718
6 | 1.0444 | 0.00813 | -0.0303 | 128.4625
6.5 | 1.1038 | 0.00893 | -0.0278 | 123.6058
7 | 1.1649 | 0.00957 | -0.0252 | 121.7241
7.5 | 1.2232 | 0.01022 | -0.0219 | 119.6869
8 | 1.2699 | 0.01094 | -0.0167 | 116.0786
8.5 | 1.297 | 0.01203 | -0.0092 | 107.8138
9 | 1.3314 | 0.01353 | -0.0036 | 98.4035
9.5 | 1.369 | 0.01524 | 0.0013 | 89.8294
10 | 1.404 | 0.01731 | 0.0061 | 81.1092
10.5 | 1.4349 | 0.0198 | 0.0109 | 72.4697
11 | 1.4602 | 0.02279 | 0.0156 | 64.072
11.5 | 1.4701 | 0.02705 | 0.0197 | 54.3475
12.5 | 1.4112 | 0.04284 | 0.0239 | 32.9412
13 | 1.3805 | 0.05166 | 0.0238 | 26.7228
13.5 | 1.3486 | 0.06147 | 0.0219 | 21.9392
14 | 1.3129 | 0.07259 | 0.0179 | 18.0865
14.5 | 1.2807 | 0.08447 | 0.0124 | 15.1616

## 129. Re 16M Mach 0.00 (1)
BIGFOIL.COM POLAR EXPORT
NACA63-315 a=0.0
NACA63-315 a=0.0 |  |  |  | Cl Max: | 1.386 | at alpha= | 13 | deg
JavaFoil+Calcfoil stall+Eppler ext transition |  |  |  | L/D Max: | 115.63 | at alpha= | 6 | deg
Re: | 16000000 |  |  | Cd Min: | 0.00516 | at alpha= | 0 | deg
Mach: | 0 |  |  | Cl=0 at alpha= | -1.4836 | deg
|  |  |  | @ Cl=0.1, Cd= | 0.0052356
|  |  |  | @ Cl=0.4, Cd= | 0.0055702
|  |  |  | @ Cl=0.6, Cd= | 0.0061787
alpha (deg) | Cl | Cd | Cm | Cl/Cd
-18.5 | -0.794 | 0.13024 | -0.003 | -6.1
-18 | -0.817 | 0.12245 | -0.003 | -6.673
-17.5 | -0.837 | 0.11666 | -0.003 | -7.176
-17 | -0.86 | 0.10644 | -0.004 | -8.079
-16.5 | -0.88 | 0.09864 | -0.004 | -8.922
-16 | -0.91 | 0.08125 | -0.005 | -11.205
-15.5 | -0.976 | 0.04554 | -0.006 | -21.429
-15 | -1.009 | 0.03187 | -0.006 | -31.669
-14.5 | -1.037 | 0.0227 | -0.007 | -45.679
-14 | -1.052 | 0.01802 | -0.008 | -58.372
-13.5 | -1.06 | 0.01483 | -0.008 | -71.512
-13 | -1.06 | 0.01297 | -0.009 | -81.784
-12.5 | -1.053 | 0.01185 | -0.009 | -88.862
-12 | -1.042 | 0.01014 | -0.01 | -102.71
-11.5 | -1.028 | 0.01014 | -0.01 | -101.373
-11 | -1.001 | 0.00954 | -0.011 | -104.939
-10.5 | -0.969 | 0.00936 | -0.011 | -103.558
-10 | -0.934 | 0.00909 | -0.012 | -102.773
-9.5 | -0.893 | 0.00864 | -0.012 | -103.451
-9 | -0.849 | 0.00834 | -0.013 | -101.772
-8.5 | -0.803 | 0.00807 | -0.013 | -99.484
-8 | -0.752 | 0.00784 | -0.014 | -95.921
-7.5 | -0.701 | 0.00764 | -0.014 | -91.677
-7 | -0.647 | 0.00743 | -0.015 | -87.118
-6.5 | -0.592 | 0.00727 | -0.015 | -81.473
-6 | -0.537 | 0.00708 | -0.016 | -75.822
-5.5 | -0.48 | 0.00689 | -0.016 | -69.578
-5 | -0.422 | 0.00673 | -0.017 | -62.687
-4.5 | -0.363 | 0.00661 | -0.017 | -54.927
-4 | -0.304 | 0.00649 | -0.018 | -46.774
-3.5 | -0.244 | 0.00636 | -0.019 | -38.333
-3 | -0.184 | 0.00627 | -0.019 | -29.314
-2.5 | -0.123 | 0.00599 | -0.02 | -20.593
-2 | -0.063 | 0.00584 | -0.02 | -10.74
-1.5 | -0.002 | 0.00551 | -0.021 | -0.34
-1 | 0.059 | 0.00537 | -0.021 | 10.999
-0.5 | 0.12 | 0.00517 | -0.022 | 23.203
0 | 0.181 | 0.00516 | -0.022 | 35.053
0.5 | 0.241 | 0.00527 | -0.023 | 45.822
1 | 0.302 | 0.0054 | -0.023 | 55.967
1.5 | 0.363 | 0.00549 | -0.024 | 66.045
2 | 0.423 | 0.00562 | -0.025 | 75.341
2.5 | 0.484 | 0.00578 | -0.025 | 83.774
3 | 0.544 | 0.00594 | -0.026 | 91.587
3.5 | 0.605 | 0.0062 | -0.026 | 97.577
4 | 0.664 | 0.00643 | -0.027 | 103.35
4.5 | 0.724 | 0.00678 | -0.027 | 106.811
5 | 0.783 | 0.0071 | -0.028 | 110.226
5.5 | 0.841 | 0.0074 | -0.029 | 113.613
6 | 0.899 | 0.00777 | -0.029 | 115.63
6.5 | 0.955 | 0.00846 | -0.03 | 112.939
7 | 1.01 | 0.00888 | -0.03 | 113.73
7.5 | 1.063 | 0.0094 | -0.031 | 113.155
8 | 1.108 | 0.00972 | -0.031 | 113.937
8.5 | 1.153 | 0.01017 | -0.032 | 113.336
9 | 1.196 | 0.01067 | -0.032 | 112.077
9.5 | 1.236 | 0.01124 | -0.032 | 109.917
10 | 1.271 | 0.01187 | -0.033 | 107.148
10.5 | 1.303 | 0.01259 | -0.033 | 103.488
11 | 1.329 | 0.01343 | -0.034 | 98.957
11.5 | 1.352 | 0.0142 | -0.034 | 95.225
12 | 1.371 | 0.01515 | -0.035 | 90.481
12.5 | 1.382 | 0.01619 | -0.035 | 85.374
13 | 1.386 | 0.01739 | -0.035 | 79.71
13.5 | 1.384 | 0.01874 | -0.036 | 73.884
14 | 1.377 | 0.02041 | -0.036 | 67.474
14.5 | 1.364 | 0.02217 | -0.036 | 61.543
15 | 1.347 | 0.0241 | -0.037 | 55.886
15.5 | 1.325 | 0.02612 | -0.037 | 50.732
16 | 1.299 | 0.02865 | -0.037 | 45.332
16.5 | 1.268 | 0.03164 | -0.038 | 40.082
17 | 1.236 | 0.03459 | -0.038 | 35.723
17.5 | 1.201 | 0.03781 | -0.038 | 31.758
18 | 1.161 | 0.0428 | -0.038 | 27.123

## 130. Re 16M Mach 0.00 (2)
BIGFOIL.COM POLAR EXPORT
NACA63-315 a=0.0
NACA63-315 a=0.0 |  |  |  | Cl Max: | 1.767 | at alpha= | 20 | deg
XFOIL ncrit=9 |  |  |  | L/D Max: | 132.119 | at alpha= | 9.5 | deg
Re: | 16000000 |  |  | Cd Min: | 0.05021 | at alpha= | 20 | deg
Mach: | 0 |  |  | Cl=0 at alpha= | -1.5272 | deg
|  |  |  | @ Cl=0.1, Cd= | 0.0046239
|  |  |  | @ Cl=0.4, Cd= | 0.0041682
|  |  |  | @ Cl=0.6, Cd= | 0.0049214
alpha (deg) | Cl | Cd | Cm | Cl/Cd
-20 | -1.7132 | 0.02877 | -0.0472 | -59.5481
-19.5 | -1.6986 | 0.02602 | -0.0461 | -65.2806
-19 | -1.6894 | 0.02312 | -0.0442 | -73.0709
-18.5 | -1.6733 | 0.02093 | -0.0419 | -79.9474
-18 | -1.6571 | 0.01913 | -0.039 | -86.6231
-17.5 | -1.6444 | 0.01754 | -0.0348 | -93.7514
-17 | -1.6301 | 0.01623 | -0.0301 | -100.4375
-16.5 | -1.615 | 0.01534 | -0.0242 | -105.2803
-16 | -1.5798 | 0.01446 | -0.0217 | -109.2531
-15.5 | -1.5415 | 0.01355 | -0.0196 | -113.7638
-15 | -1.4972 | 0.0129 | -0.0183 | -116.062
-14.5 | -1.4509 | 0.01227 | -0.0172 | -118.2478
-14 | -1.4041 | 0.01159 | -0.0162 | -121.1475
-13.5 | -1.3544 | 0.01107 | -0.0156 | -122.3487
-13 | -1.3031 | 0.01062 | -0.0152 | -122.7024
-12.5 | -1.251 | 0.01018 | -0.0148 | -122.888
-12 | -1.1987 | 0.00971 | -0.0145 | -123.4501
-11.5 | -1.1455 | 0.00929 | -0.0144 | -123.3046
-11 | -1.0911 | 0.00893 | -0.0144 | -122.1837
-10.5 | -1.036 | 0.00863 | -0.0144 | -120.0463
-10 | -0.9804 | 0.00834 | -0.0146 | -117.554
-9.5 | -0.9248 | 0.00802 | -0.0147 | -115.3117
-9 | -0.8689 | 0.00769 | -0.0149 | -112.9909
-8.5 | -0.8122 | 0.00744 | -0.0152 | -109.1667
-8 | -0.7551 | 0.00722 | -0.0156 | -104.5845
-7.5 | -0.6977 | 0.00701 | -0.016 | -99.5292
-7 | -0.6403 | 0.00679 | -0.0164 | -94.3004
-6.5 | -0.5827 | 0.00656 | -0.0168 | -88.8262
-6 | -0.5246 | 0.00639 | -0.0173 | -82.097
-5.5 | -0.4663 | 0.00624 | -0.0178 | -74.7276
-5 | -0.4079 | 0.00606 | -0.0184 | -67.3102
-4.5 | -0.3494 | 0.00592 | -0.0189 | -59.0203
-4 | -0.2907 | 0.00576 | -0.0195 | -50.4688
-3.5 | -0.2319 | 0.00564 | -0.0202 | -41.117
-3 | -0.1731 | 0.00551 | -0.0208 | -31.4156
-2.5 | -0.1144 | 0.00533 | -0.0214 | -21.4634
-2 | -0.0556 | 0.00517 | -0.0221 | -10.7544
-1.5 | 0.0032 | 0.00501 | -0.0228 | 0.63872
-1 | 0.0619 | 0.00478 | -0.0235 | 12.9498
0.5 | 0.2376 | 0.00406 | -0.0258 | 58.5222
1 | 0.2966 | 0.00401 | -0.0265 | 73.9651
1.5 | 0.3555 | 0.00407 | -0.0273 | 87.3464
2 | 0.4144 | 0.0042 | -0.028 | 98.6667
2.5 | 0.4728 | 0.00439 | -0.0288 | 107.6993
3.5 | 0.5893 | 0.00482 | -0.0301 | 122.2614
4 | 0.6452 | 0.00535 | -0.0306 | 120.5981
4.5 | 0.7019 | 0.00572 | -0.0311 | 122.7098
5 | 0.7586 | 0.00605 | -0.0315 | 125.3884
5.5 | 0.8147 | 0.00641 | -0.032 | 127.0983
6 | 0.8704 | 0.00678 | -0.0323 | 128.3776
6.5 | 0.9254 | 0.00718 | -0.0325 | 128.8858
7 | 0.9798 | 0.0076 | -0.0327 | 128.9211
7.5 | 1.0344 | 0.00795 | -0.0329 | 130.1132
8 | 1.0888 | 0.0083 | -0.0331 | 131.1807
8.5 | 1.1424 | 0.00866 | -0.0331 | 131.9169
9 | 1.1952 | 0.00905 | -0.0331 | 132.0663
9.5 | 1.2472 | 0.00944 | -0.0329 | 132.1186
10 | 1.2983 | 0.00985 | -0.0326 | 131.8071
10.5 | 1.3481 | 0.0103 | -0.0322 | 130.8835
11 | 1.3963 | 0.01078 | -0.0315 | 129.5269
11.5 | 1.4434 | 0.01125 | -0.0306 | 128.3022
12 | 1.4869 | 0.01181 | -0.0292 | 125.9018
12.5 | 1.527 | 0.01239 | -0.0273 | 123.2446
13.5 | 1.571 | 0.01373 | -0.0175 | 114.421
14 | 1.5932 | 0.01491 | -0.0137 | 106.8545
14.5 | 1.6162 | 0.01628 | -0.0107 | 99.2752
15 | 1.6406 | 0.01777 | -0.0081 | 92.3241
15.5 | 1.6629 | 0.01953 | -0.0058 | 85.1459
16 | 1.6805 | 0.02173 | -0.0034 | 77.3355
16.5 | 1.6981 | 0.02409 | -0.0015 | 70.4898
17 | 1.7146 | 0.02668 | 0.0001 | 64.2654
17.5 | 1.7288 | 0.02957 | 0.0015 | 58.4647
18 | 1.7417 | 0.03279 | 0.0025 | 53.1168
18.5 | 1.746 | 0.037 | 0.0033 | 47.1892
19 | 1.7558 | 0.04092 | 0.0036 | 42.9081
19.5 | 1.764 | 0.04519 | 0.0035 | 39.0352
20 | 1.767 | 0.05021 | 0.003 | 35.1922

## 131. Re 16M Mach 0.10 (1)
BIGFOIL.COM POLAR EXPORT
NACA63-315 a=0.0
NACA63-315 a=0.0 |  |  |  | Cl Max: | 1.378 | at alpha= | 13 | deg
JavaFoil+Calcfoil stall+Eppler ext transition |  |  |  | L/D Max: | 115.711 | at alpha= | 6 | deg
Re: | 16000000 |  |  | Cd Min: | 0.00516 | at alpha= | 0 | deg
Mach: | 0.1 |  |  | Cl=0 at alpha= | -1.4836 | deg
|  |  |  | @ Cl=0.1, Cd= | 0.0052377
|  |  |  | @ Cl=0.4, Cd= | 0.0055646
|  |  |  | @ Cl=0.6, Cd= | 0.0061659
alpha (deg) | Cl | Cd | Cm | Cl/Cd
-18 | -0.772 | 0.12662 | -0.003 | -6.098
-17.5 | -0.796 | 0.12142 | -0.003 | -6.555
-17 | -0.82 | 0.11373 | -0.003 | -7.206
-16.5 | -0.844 | 0.10434 | -0.004 | -8.084
-16 | -0.866 | 0.09491 | -0.004 | -9.128
-15.5 | -0.918 | 0.06395 | -0.005 | -14.359
-15 | -0.953 | 0.04723 | -0.006 | -20.17
-14.5 | -0.998 | 0.02886 | -0.007 | -34.594
-14 | -1.022 | 0.02151 | -0.008 | -47.493
-13.5 | -1.041 | 0.01599 | -0.008 | -65.118
-13 | -1.046 | 0.01364 | -0.009 | -76.713
-12.5 | -1.042 | 0.01238 | -0.009 | -84.181
-12 | -1.034 | 0.01123 | -0.01 | -92.079
-11.5 | -1.025 | 0.01023 | -0.01 | -100.158
-11 | -0.999 | 0.00969 | -0.011 | -103.151
-10.5 | -0.969 | 0.00948 | -0.011 | -102.197
-10 | -0.935 | 0.00909 | -0.012 | -102.842
-9.5 | -0.895 | 0.00873 | -0.012 | -102.519
-9 | -0.851 | 0.00843 | -0.013 | -100.936
-8.5 | -0.805 | 0.00815 | -0.013 | -98.758
-8 | -0.755 | 0.00788 | -0.014 | -95.845
-7.5 | -0.703 | 0.0077 | -0.014 | -91.382
-7 | -0.65 | 0.00748 | -0.015 | -86.928
-6.5 | -0.595 | 0.00729 | -0.015 | -81.654
-6 | -0.539 | 0.00709 | -0.016 | -76.002
-5.5 | -0.482 | 0.0069 | -0.016 | -69.816
-5 | -0.424 | 0.00677 | -0.017 | -62.564
-4.5 | -0.365 | 0.00662 | -0.018 | -55.137
-4 | -0.305 | 0.0065 | -0.018 | -46.959
-3.5 | -0.245 | 0.00639 | -0.019 | -38.371
-3 | -0.185 | 0.00627 | -0.019 | -29.459
-2.5 | -0.124 | 0.00599 | -0.02 | -20.688
-2 | -0.063 | 0.00584 | -0.02 | -10.785
-1.5 | -0.002 | 0.0055 | -0.021 | -0.342
-1 | 0.059 | 0.00537 | -0.021 | 11.061
-0.5 | 0.121 | 0.00517 | -0.022 | 23.32
0 | 0.182 | 0.00516 | -0.022 | 35.241
0.5 | 0.243 | 0.00527 | -0.023 | 46.023
1 | 0.304 | 0.0054 | -0.024 | 56.242
1.5 | 0.365 | 0.00549 | -0.024 | 66.372
2 | 0.426 | 0.00562 | -0.025 | 75.707
2.5 | 0.486 | 0.00578 | -0.025 | 84.201
3 | 0.547 | 0.00594 | -0.026 | 92.036
3.5 | 0.608 | 0.0062 | -0.026 | 97.95
4 | 0.668 | 0.00649 | -0.027 | 102.938
4.5 | 0.728 | 0.00679 | -0.028 | 107.173
5 | 0.787 | 0.00712 | -0.028 | 110.539
5.5 | 0.845 | 0.00743 | -0.029 | 113.743
6 | 0.903 | 0.0078 | -0.029 | 115.711
6.5 | 0.959 | 0.00857 | -0.03 | 111.985
7 | 1.015 | 0.00894 | -0.03 | 113.559
7.5 | 1.068 | 0.00944 | -0.031 | 113.173
8 | 1.112 | 0.00979 | -0.031 | 113.57
8.5 | 1.156 | 0.01028 | -0.032 | 112.494
9 | 1.199 | 0.01079 | -0.032 | 111.165
9.5 | 1.239 | 0.01138 | -0.033 | 108.863
10 | 1.274 | 0.01203 | -0.033 | 105.853
10.5 | 1.304 | 0.01277 | -0.033 | 102.122
11 | 1.33 | 0.01364 | -0.034 | 97.445
11.5 | 1.351 | 0.01452 | -0.034 | 93.004
12 | 1.367 | 0.01553 | -0.035 | 88.017
12.5 | 1.377 | 0.01664 | -0.035 | 82.72
13 | 1.378 | 0.01778 | -0.036 | 77.498
13.5 | 1.372 | 0.01937 | -0.036 | 70.857
14 | 1.362 | 0.02094 | -0.036 | 65.028
14.5 | 1.345 | 0.02281 | -0.037 | 58.957
15 | 1.323 | 0.02493 | -0.037 | 53.074
15.5 | 1.296 | 0.02737 | -0.037 | 47.346
16 | 1.265 | 0.02977 | -0.037 | 42.498
16.5 | 1.228 | 0.0336 | -0.038 | 36.564
17 | 1.192 | 0.0363 | -0.038 | 32.826
17.5 | 1.149 | 0.04108 | -0.038 | 27.968
18 | 1.106 | 0.04566 | -0.038 | 24.217

## 132. Re 16M Mach 0.10 (2)
BIGFOIL.COM POLAR EXPORT
NACA63-315 a=0.0
NACA63-315 a=0.0 |  |  |  | Cl Max: | 1.755 | at alpha= | 19.5 | deg
XFOIL ncrit=9 |  |  |  | L/D Max: | 131.919 | at alpha= | 9 | deg
Re: | 16000000 |  |  | Cd Min: | 0.05417 | at alpha= | 20 | deg
Mach: | 0.1 |  |  | Cl=0 at alpha= | -1.5279 | deg
|  |  |  | @ Cl=0.1, Cd= | 0.0045586
|  |  |  | @ Cl=0.4, Cd= | 0.0041553
|  |  |  | @ Cl=0.6, Cd= | 0.004894
alpha (deg) | Cl | Cd | Cm | Cl/Cd
-20 | -1.6895 | 0.03295 | -0.051 | -51.2747
-19.5 | -1.6796 | 0.02945 | -0.0503 | -57.0323
-19 | -1.6824 | 0.0253 | -0.0485 | -66.498
-18.5 | -1.6682 | 0.02272 | -0.0466 | -73.4243
-18 | -1.6513 | 0.02054 | -0.0441 | -80.3944
-17 | -1.6196 | 0.01736 | -0.0365 | -93.2949
-16.5 | -1.6087 | 0.01598 | -0.0308 | -100.6696
-16 | -1.5874 | 0.01505 | -0.0255 | -105.4751
-15.5 | -1.5499 | 0.01415 | -0.023 | -109.5336
-15 | -1.5091 | 0.01325 | -0.0209 | -113.8943
-14.5 | -1.4627 | 0.0126 | -0.0196 | -116.0873
-14 | -1.4152 | 0.01192 | -0.0184 | -118.7248
-13.5 | -1.3663 | 0.01128 | -0.0174 | -121.1259
-13 | -1.3147 | 0.01079 | -0.0168 | -121.8443
-12.5 | -1.2618 | 0.01034 | -0.0163 | -122.0309
-12 | -1.2087 | 0.00987 | -0.0158 | -122.462
-11.5 | -1.1552 | 0.00941 | -0.0155 | -122.763
-11 | -1.1003 | 0.00903 | -0.0153 | -121.8494
-10.5 | -1.0445 | 0.0087 | -0.0153 | -120.0575
-10 | -0.9884 | 0.00841 | -0.0153 | -117.5268
-9.5 | -0.932 | 0.00809 | -0.0154 | -115.204
-9 | -0.8756 | 0.00775 | -0.0155 | -112.9806
-8.5 | -0.8184 | 0.00749 | -0.0157 | -109.2657
-8 | -0.7608 | 0.00725 | -0.016 | -104.9379
-7.5 | -0.7028 | 0.00704 | -0.0164 | -99.8295
-7 | -0.6448 | 0.00682 | -0.0167 | -94.5455
-6.5 | -0.5867 | 0.00659 | -0.0171 | -89.0288
-6 | -0.5282 | 0.00641 | -0.0176 | -82.4025
-5.5 | -0.4694 | 0.00626 | -0.0181 | -74.984
-5 | -0.4106 | 0.00607 | -0.0186 | -67.6442
-4 | -0.2925 | 0.00577 | -0.0197 | -50.6932
-3.5 | -0.2333 | 0.00565 | -0.0203 | -41.292
-3 | -0.1741 | 0.00552 | -0.0209 | -31.5399
-2.5 | -0.115 | 0.00534 | -0.0216 | -21.5356
-2 | -0.0558 | 0.00518 | -0.0222 | -10.7722
-1.5 | 0.0033 | 0.00502 | -0.0229 | 0.65737
-1 | 0.0624 | 0.00478 | -0.0236 | 13.0544
0 | 0.1796 | 0.00409 | -0.0251 | 43.912
0.5 | 0.2392 | 0.00406 | -0.0259 | 58.9163
1 | 0.2986 | 0.00401 | -0.0267 | 74.4638
1.5 | 0.3579 | 0.00407 | -0.0275 | 87.9361
2 | 0.4171 | 0.00419 | -0.0282 | 99.5465
2.5 | 0.4759 | 0.00439 | -0.0289 | 108.4055
3 | 0.5348 | 0.00458 | -0.0296 | 116.7686
3.5 | 0.5932 | 0.00483 | -0.0303 | 122.8157
4 | 0.6495 | 0.00536 | -0.0307 | 121.1754
4.5 | 0.7065 | 0.00573 | -0.0312 | 123.2984
5 | 0.7635 | 0.00607 | -0.0316 | 125.7825
5.5 | 0.8201 | 0.00643 | -0.032 | 127.5428
6 | 0.8761 | 0.00681 | -0.0323 | 128.649
6.5 | 0.9315 | 0.00721 | -0.0325 | 129.1956
7 | 0.9862 | 0.00765 | -0.0326 | 128.915
7.5 | 1.0412 | 0.00801 | -0.0328 | 129.9875
8 | 1.0959 | 0.00836 | -0.0329 | 131.0885
8.5 | 1.15 | 0.00872 | -0.0329 | 131.8807
9 | 1.2031 | 0.00912 | -0.0327 | 131.9189
9.5 | 1.2553 | 0.00954 | -0.0324 | 131.5828
10 | 1.3068 | 0.00995 | -0.0321 | 131.3367
10.5 | 1.3564 | 0.01043 | -0.0314 | 130.0479
11 | 1.405 | 0.01091 | -0.0306 | 128.7809
11.5 | 1.4515 | 0.01141 | -0.0295 | 127.213
12 | 1.494 | 0.01201 | -0.0277 | 124.3963
12.5 | 1.5331 | 0.01259 | -0.0254 | 121.7712
13 | 1.5496 | 0.01311 | -0.0191 | 118.1998
13.5 | 1.5701 | 0.01421 | -0.0146 | 110.4926
14 | 1.5931 | 0.01552 | -0.0111 | 102.6482
14.5 | 1.6176 | 0.01697 | -0.0082 | 95.3212
15 | 1.6412 | 0.01864 | -0.0057 | 88.0472
15.5 | 1.6612 | 0.02067 | -0.0032 | 80.3677
16 | 1.6783 | 0.02306 | -0.001 | 72.7797
16.5 | 1.6969 | 0.02551 | 0.0008 | 66.519
17 | 1.7118 | 0.02837 | 0.0024 | 60.3384
17.5 | 1.7223 | 0.03176 | 0.0037 | 54.2286
18 | 1.7336 | 0.03535 | 0.0046 | 49.041
18.5 | 1.7397 | 0.03963 | 0.0051 | 43.8986
19 | 1.7489 | 0.04384 | 0.0052 | 39.8928
19.5 | 1.755 | 0.04854 | 0.0049 | 36.1557
20 | 1.7549 | 0.05417 | 0.0042 | 32.3962

## 133. Re 16M Mach 0.25 (1)
BIGFOIL.COM POLAR EXPORT
NACA63-315 a=0.0
NACA63-315 a=0.0 |  |  |  | Cl Max: | 1.335 | at alpha= | 12 | deg
JavaFoil+Calcfoil stall+Eppler ext transition |  |  |  | L/D Max: | 114.723 | at alpha= | 6 | deg
Re: | 16000000 |  |  | Cd Min: | 0.0052 | at alpha= | 0 | deg
Mach: | 0.25 |  |  | Cl=0 at alpha= | -1.4841 | deg
|  |  |  | @ Cl=0.1, Cd= | 0.0052848
|  |  |  | @ Cl=0.4, Cd= | 0.0056064
|  |  |  | @ Cl=0.6, Cd= | 0.0062316
alpha (deg) | Cl | Cd | Cm | Cl/Cd
-16.5 | -0.556 | 0.13075 | -0.003 | -4.251
-16 | -0.611 | 0.12091 | -0.003 | -5.053
-15.5 | -0.66 | 0.11179 | -0.004 | -5.9
-15 | -0.699 | 0.1036 | -0.004 | -6.75
-14.5 | -0.737 | 0.0935 | -0.005 | -7.879
-14 | -0.768 | 0.08491 | -0.005 | -9.049
-13.5 | -0.835 | 0.05213 | -0.007 | -16.013
-13 | -0.908 | 0.02621 | -0.008 | -34.642
-12.5 | -0.95 | 0.01698 | -0.009 | -55.961
-12 | -0.971 | 0.01332 | -0.01 | -72.952
-11.5 | -0.976 | 0.01172 | -0.011 | -83.287
-11 | -0.973 | 0.01025 | -0.011 | -94.973
-10.5 | -0.96 | 0.00988 | -0.012 | -97.125
-10 | -0.934 | 0.00971 | -0.012 | -96.171
-9.5 | -0.9 | 0.00921 | -0.013 | -97.641
-9 | -0.86 | 0.0088 | -0.013 | -97.776
-8.5 | -0.816 | 0.00844 | -0.014 | -96.787
-8 | -0.768 | 0.00814 | -0.014 | -94.3
-7.5 | -0.717 | 0.0079 | -0.015 | -90.762
-7 | -0.664 | 0.00766 | -0.015 | -86.628
-6.5 | -0.609 | 0.00744 | -0.016 | -81.746
-6 | -0.552 | 0.00724 | -0.016 | -76.24
-5.5 | -0.494 | 0.00703 | -0.017 | -70.25
-5 | -0.434 | 0.00686 | -0.017 | -63.346
-4.5 | -0.374 | 0.00673 | -0.018 | -55.634
-4 | -0.313 | 0.00657 | -0.019 | -47.722
-3.5 | -0.252 | 0.00646 | -0.019 | -38.96
-3 | -0.19 | 0.00634 | -0.02 | -29.917
-2.5 | -0.127 | 0.00602 | -0.02 | -21.158
-2 | -0.065 | 0.00586 | -0.021 | -11.04
-1.5 | -0.002 | 0.00552 | -0.021 | -0.35
-1 | 0.061 | 0.00539 | -0.022 | 11.328
-0.5 | 0.124 | 0.00522 | -0.023 | 23.766
0 | 0.187 | 0.0052 | -0.023 | 35.936
0.5 | 0.249 | 0.00531 | -0.024 | 46.948
1 | 0.312 | 0.00544 | -0.024 | 57.349
1.5 | 0.375 | 0.00555 | -0.025 | 67.456
2 | 0.437 | 0.00569 | -0.025 | 76.858
2.5 | 0.5 | 0.00584 | -0.026 | 85.595
3 | 0.562 | 0.00606 | -0.027 | 92.801
3.5 | 0.624 | 0.00634 | -0.027 | 98.5
4 | 0.686 | 0.00661 | -0.028 | 103.848
4.5 | 0.747 | 0.00696 | -0.028 | 107.388
5 | 0.808 | 0.00735 | -0.029 | 109.9
5.5 | 0.868 | 0.00768 | -0.029 | 113.005
6 | 0.926 | 0.00808 | -0.03 | 114.723
6.5 | 0.984 | 0.00893 | -0.031 | 110.192
7 | 1.04 | 0.00944 | -0.031 | 110.196
7.5 | 1.084 | 0.00985 | -0.032 | 110.034
8 | 1.131 | 0.01036 | -0.032 | 109.112
8.5 | 1.175 | 0.01091 | -0.032 | 107.652
9 | 1.216 | 0.01153 | -0.033 | 105.408
9.5 | 1.252 | 0.01225 | -0.033 | 102.224
10 | 1.282 | 0.01306 | -0.034 | 98.188
10.5 | 1.306 | 0.01397 | -0.034 | 93.471
11 | 1.322 | 0.01505 | -0.035 | 87.836
11.5 | 1.332 | 0.01615 | -0.035 | 82.507
12 | 1.335 | 0.01742 | -0.035 | 76.599
12.5 | 1.326 | 0.01888 | -0.036 | 70.231
13 | 1.304 | 0.02076 | -0.036 | 62.814
13.5 | 1.272 | 0.02283 | -0.037 | 55.735
14 | 1.231 | 0.02516 | -0.037 | 48.903
14.5 | 1.179 | 0.02821 | -0.037 | 41.775
15 | 1.117 | 0.03183 | -0.037 | 35.111
15.5 | 1.046 | 0.03697 | -0.037 | 28.299
16 | 0.968 | 0.04305 | -0.037 | 22.482
16.5 | 0.876 | 0.0554 | -0.036 | 15.817
17 | 0.777 | 0.07395 | -0.035 | 10.512

## 134. Re 16M Mach 0.25 (2)
BIGFOIL.COM POLAR EXPORT
NACA63-315 a=0.0
NACA63-315 a=0.0 |  |  |  | Cl Max: | 1.6965 | at alpha= | 18 | deg
XFOIL ncrit=9 |  |  |  | L/D Max: | 130.503 | at alpha= | 9 | deg
Re: | 16000000 |  |  | Cd Min: | 0.07835 | at alpha= | 20 | deg
Mach: | 0.25 |  |  | Cl=0 at alpha= | -1.5335 | deg
|  |  |  | @ Cl=0.1, Cd= | 0.0046455
|  |  |  | @ Cl=0.4, Cd= | 0.0041213
|  |  |  | @ Cl=0.6, Cd= | 0.004796
alpha (deg) | Cl | Cd | Cm | Cl/Cd
-20 | -1.5299 | 0.06555 | -0.0532 | -23.3394
-19.5 | -1.5608 | 0.05482 | -0.059 | -28.4714
-19 | -1.5811 | 0.0462 | -0.0626 | -34.2229
-18.5 | -1.5888 | 0.03958 | -0.0642 | -40.1415
-17.5 | -1.5897 | 0.0295 | -0.0635 | -53.8881
-17 | -1.5823 | 0.02597 | -0.0611 | -60.928
-16.5 | -1.5742 | 0.02268 | -0.058 | -69.4092
-16 | -1.5585 | 0.02019 | -0.0543 | -77.1917
-15.5 | -1.5473 | 0.01786 | -0.0494 | -86.6349
-15 | -1.53 | 0.01632 | -0.0436 | -93.75
-14.5 | -1.5139 | 0.01504 | -0.0364 | -100.6582
-14 | -1.4733 | 0.01391 | -0.0326 | -105.9166
-13.5 | -1.4284 | 0.01282 | -0.0295 | -111.4197
-13 | -1.3762 | 0.01207 | -0.0273 | -114.0182
-12.5 | -1.3233 | 0.01128 | -0.0253 | -117.3138
-12 | -1.2669 | 0.0107 | -0.0238 | -118.4019
-11.5 | -1.2091 | 0.0102 | -0.0226 | -118.5392
-11 | -1.1517 | 0.00964 | -0.0214 | -119.471
-10.5 | -1.0929 | 0.00918 | -0.0206 | -119.0523
-10 | -1.0332 | 0.00881 | -0.0199 | -117.2758
-9.5 | -0.9731 | 0.00846 | -0.0195 | -115.0236
-9 | -0.9131 | 0.00809 | -0.019 | -112.8677
-8.5 | -0.853 | 0.00775 | -0.0188 | -110.0645
-8 | -0.7923 | 0.00746 | -0.0186 | -106.2064
-7.5 | -0.7313 | 0.00721 | -0.0186 | -101.4286
-7 | -0.6702 | 0.00699 | -0.0187 | -95.8798
-6.5 | -0.6092 | 0.00675 | -0.0188 | -90.2519
-6 | -0.5481 | 0.00651 | -0.019 | -84.1935
-5.5 | -0.4868 | 0.00634 | -0.0194 | -76.7823
-5 | -0.4253 | 0.00617 | -0.0197 | -68.9303
-4.5 | -0.364 | 0.00599 | -0.0202 | -60.7679
-4 | -0.3025 | 0.00585 | -0.0207 | -51.7094
-3.5 | -0.241 | 0.0057 | -0.0212 | -42.2807
-3 | -0.1796 | 0.00558 | -0.0218 | -32.1864
-2.5 | -0.1183 | 0.0054 | -0.0224 | -21.9074
-2 | -0.0571 | 0.00521 | -0.023 | -10.9597
-1.5 | 0.0041 | 0.00504 | -0.0237 | 0.81349
-1 | 0.0651 | 0.0048 | -0.0244 | 13.5625
-0.5 | 0.1261 | 0.00453 | -0.0251 | 27.8366
0 | 0.1864 | 0.00409 | -0.0259 | 45.5746
0.5 | 0.2481 | 0.00406 | -0.0267 | 61.1084
1 | 0.3096 | 0.00401 | -0.0275 | 77.207
1.5 | 0.3711 | 0.00406 | -0.0283 | 91.4039
2 | 0.4324 | 0.00419 | -0.0291 | 103.1981
2.5 | 0.4933 | 0.00441 | -0.0298 | 111.8594
3 | 0.5544 | 0.0046 | -0.0305 | 120.5217
3.5 | 0.6149 | 0.00486 | -0.0311 | 126.5226
4 | 0.6731 | 0.00541 | -0.0314 | 124.4177
4.5 | 0.7321 | 0.00582 | -0.0318 | 125.7904
5 | 0.7912 | 0.00619 | -0.0321 | 127.8191
5.5 | 0.8496 | 0.00659 | -0.0323 | 128.9226
6 | 0.9077 | 0.007 | -0.0324 | 129.6714
6.5 | 0.9646 | 0.00748 | -0.0323 | 128.9572
7 | 1.0214 | 0.00794 | -0.0321 | 128.6398
7.5 | 1.0785 | 0.00833 | -0.0319 | 129.4718
8 | 1.1352 | 0.00873 | -0.0316 | 130.0344
8.5 | 1.1912 | 0.00913 | -0.0311 | 130.471
9 | 1.2463 | 0.00955 | -0.0304 | 130.5026
9.5 | 1.2993 | 0.01006 | -0.0294 | 129.1551
10 | 1.351 | 0.01057 | -0.0282 | 127.8146
10.5 | 1.4004 | 0.01113 | -0.0265 | 125.8221
11 | 1.4466 | 0.01173 | -0.0243 | 123.3248
11.5 | 1.4807 | 0.01242 | -0.0201 | 119.219
12 | 1.4998 | 0.01328 | -0.0138 | 112.9367
12.5 | 1.5223 | 0.0142 | -0.0087 | 107.2042
13 | 1.5504 | 0.01569 | -0.0054 | 98.8145
13.5 | 1.5744 | 0.01751 | -0.002 | 89.9143
14 | 1.5993 | 0.01948 | 0.001 | 82.0996
14.5 | 1.6186 | 0.02197 | 0.0038 | 73.6732
15 | 1.6378 | 0.02466 | 0.0062 | 66.4152
15.5 | 1.6544 | 0.02771 | 0.0083 | 59.7041
16 | 1.6663 | 0.03134 | 0.0101 | 53.1685
16.5 | 1.6767 | 0.03537 | 0.0114 | 47.4046
17 | 1.688 | 0.03957 | 0.0123 | 42.6586
17.5 | 1.6952 | 0.04439 | 0.0127 | 38.1888
18 | 1.6965 | 0.05003 | 0.0125 | 33.9097
18.5 | 1.6914 | 0.05667 | 0.0117 | 29.8465
19 | 1.6926 | 0.06294 | 0.0104 | 26.8923
19.5 | 1.6862 | 0.07043 | 0.0083 | 23.9415
20 | 1.6791 | 0.07835 | 0.0055 | 21.4308

## 135. Re 16M Mach 0.50 (1)
BIGFOIL.COM POLAR EXPORT
NACA63-315 a=0.0
NACA63-315 a=0.0 |  |  |  | Cl Max: | 1.204 | at alpha= | 8.5 | deg
JavaFoil+Calcfoil stall+Eppler ext transition |  |  |  | L/D Max: | 108.979 | at alpha= | 5 | deg
Re: | 16000000 |  |  | Cd Min: | 0.00537 | at alpha= | 0 | deg
Mach: | 0.5 |  |  | Cl=0 at alpha= | -1.4857 | deg
|  |  |  | @ Cl=0.1, Cd= | 0.0054844
|  |  |  | @ Cl=0.4, Cd= | 0.0057656
|  |  |  | @ Cl=0.6, Cd= | 0.0064304
alpha (deg) | Cl | Cd | Cm | Cl/Cd
-20 | -1.035 | 0.17657 | -0.002 | -5.861
-19.5 | -1.007 | 0.16876 | -0.002 | -5.966
-19 | -0.979 | 0.16473 | -0.003 | -5.941
-18.5 | -0.95 | 0.15802 | -0.003 | -6.012
-18 | -0.922 | 0.1525 | -0.003 | -6.043
-17.5 | -0.897 | 0.13975 | -0.003 | -6.422
-17 | -0.869 | 0.13068 | -0.004 | -6.653
-16.5 | -0.841 | 0.12603 | -0.004 | -6.669
-16 | -0.812 | 0.12508 | -0.004 | -6.49
-15.5 | -0.786 | 0.10759 | -0.004 | -7.302
-15 | -0.763 | 0.09888 | -0.005 | -7.72
-14.5 | -0.737 | 0.09235 | -0.006 | -7.977
-14 | -0.713 | 0.08269 | -0.006 | -8.627
-13.5 | -0.744 | 0.03999 | -0.008 | -18.599
-13 | -0.745 | 0.0243 | -0.01 | -30.651
-12.5 | -0.618 | 0.0837 | -0.006 | -7.386
-12 | -0.594 | 0.07467 | -0.007 | -7.952
-11.5 | -0.637 | 0.02678 | -0.011 | -23.777
-11 | -0.627 | 0.01796 | -0.012 | -34.893
-10.5 | -0.606 | 0.01399 | -0.013 | -43.333
-10 | -0.477 | 0.06675 | -0.007 | -7.14
-9.5 | -0.451 | 0.06001 | -0.008 | -7.51
-9 | -0.507 | 0.01307 | -0.014 | -38.759
-8.5 | -0.661 | 0.01221 | -0.015 | -54.094
-8 | -0.74 | 0.01033 | -0.016 | -71.673
-7.5 | -0.731 | 0.00939 | -0.017 | -77.801
-7 | -0.698 | 0.00885 | -0.017 | -78.895
-6.5 | -0.653 | 0.00838 | -0.018 | -77.884
-6 | -0.6 | 0.00802 | -0.018 | -74.763
-5.5 | -0.542 | 0.00768 | -0.019 | -70.521
-5 | -0.48 | 0.00742 | -0.02 | -64.656
-4.5 | -0.415 | 0.00718 | -0.02 | -57.794
-4 | -0.348 | 0.00696 | -0.021 | -50.076
-3.5 | -0.28 | 0.00679 | -0.021 | -41.323
-3 | -0.212 | 0.00665 | -0.022 | -31.842
-2.5 | -0.142 | 0.00648 | -0.023 | -21.944
-2 | -0.072 | 0.00615 | -0.023 | -11.758
-1.5 | -0.002 | 0.00577 | -0.024 | -0.374
-1 | 0.068 | 0.00557 | -0.025 | 12.237
-0.5 | 0.139 | 0.00538 | -0.025 | 25.772
0 | 0.209 | 0.00537 | -0.026 | 38.91
0.5 | 0.279 | 0.00549 | -0.026 | 50.736
1 | 0.349 | 0.00564 | -0.027 | 61.785
1.5 | 0.418 | 0.00581 | -0.028 | 71.987
2 | 0.488 | 0.00599 | -0.028 | 81.552
2.5 | 0.558 | 0.00626 | -0.029 | 89.085
3 | 0.627 | 0.00654 | -0.03 | 95.887
3.5 | 0.697 | 0.0069 | -0.03 | 100.959
4 | 0.765 | 0.00736 | -0.031 | 103.934
4.5 | 0.834 | 0.00791 | -0.032 | 105.376
5 | 0.897 | 0.00823 | -0.032 | 108.979
5.5 | 0.955 | 0.00904 | -0.033 | 105.685
6 | 1.01 | 0.01027 | -0.033 | 98.418
6.5 | 1.065 | 0.011 | -0.034 | 96.885
7 | 1.116 | 0.01184 | -0.034 | 94.223
7.5 | 1.157 | 0.01276 | -0.035 | 90.655
8 | 1.189 | 0.01381 | -0.035 | 86.059
8.5 | 1.204 | 0.01503 | -0.036 | 80.14
9 | 1.193 | 0.0167 | -0.036 | 71.411
9.5 | 1.122 | 0.01904 | -0.036 | 58.911
10 | 0.752 | 0.0221 | -0.037 | 34.008
10.5 | 0.783 | 0.02271 | -0.037 | 34.485
11 | 0.809 | 0.02584 | -0.037 | 31.316
11.5 | 0.808 | 0.03973 | -0.036 | 20.344
12 | 0.869 | 0.02846 | -0.038 | 30.528
12.5 | 0.886 | 0.03597 | -0.038 | 24.629
13 | 0.894 | 0.04782 | -0.037 | 18.701
13.5 | 0.942 | 0.04036 | -0.039 | 23.336

## 136. Re 16M Mach 0.50 (2)
BIGFOIL.COM POLAR EXPORT
NACA63-315 a=0.0
NACA63-315 a=0.0 |  |  |  | Cl Max: | 1.4855 | at alpha= | 12 | deg
XFOIL ncrit=9 |  |  |  | L/D Max: | 139.501 | at alpha= | 4 | deg
Re: | 16000000 |  |  | Cd Min: | 0.08359 | at alpha= | 14.5 | deg
Mach: | 0.5 |  |  | Cl=0 at alpha= | -99 | deg
|  |  |  | @ Cl=0.1, Cd= | 0.00412
|  |  |  | @ Cl=0.4, Cd= | 0.0040793
|  |  |  | @ Cl=0.6, Cd= | 0.0046132
alpha (deg) | Cl | Cd | Cm | Cl/Cd
0 | 0.2175 | 0.00412 | -0.0296 | 52.7913
0.5 | 0.2888 | 0.00408 | -0.0305 | 70.7843
1 | 0.3599 | 0.00404 | -0.0313 | 89.0842
1.5 | 0.4314 | 0.00411 | -0.0322 | 104.9635
2 | 0.5026 | 0.00427 | -0.0329 | 117.7049
2.5 | 0.5734 | 0.0045 | -0.0335 | 127.4222
3 | 0.6439 | 0.0048 | -0.034 | 134.1458
3.5 | 0.7141 | 0.00513 | -0.0343 | 139.2008
4 | 0.7826 | 0.00561 | -0.0343 | 139.5009
4.5 | 0.8483 | 0.00629 | -0.0337 | 134.8649
5 | 0.9157 | 0.00682 | -0.0331 | 134.2669
5.5 | 0.9823 | 0.00737 | -0.0321 | 133.2836
6 | 1.0454 | 0.00808 | -0.0304 | 129.3812
6.5 | 1.1067 | 0.0088 | -0.0281 | 125.7614
7 | 1.1698 | 0.00936 | -0.0258 | 124.9786
7.5 | 1.2298 | 0.00998 | -0.0227 | 123.2265
8 | 1.2836 | 0.01069 | -0.0185 | 120.0748
8.5 | 1.3088 | 0.01165 | -0.0103 | 112.3433
9 | 1.3439 | 0.01302 | -0.0045 | 103.2181
9.5 | 1.3814 | 0.01468 | 0.0006 | 94.1008
10 | 1.416 | 0.01673 | 0.0056 | 84.6384
10.5 | 1.4501 | 0.01903 | 0.0103 | 76.2007
11 | 1.4761 | 0.02197 | 0.0152 | 67.1871
11.5 | 1.4806 | 0.02629 | 0.0204 | 56.318
12 | 1.4855 | 0.0365 | 0.0129 | 40.6986
13 | 1.3898 | 0.05089 | 0.0242 | 27.3099
13.5 | 1.3575 | 0.06059 | 0.0226 | 22.4047
14 | 1.3215 | 0.07166 | 0.0187 | 18.4413
14.5 | 1.288 | 0.08359 | 0.0132 | 15.4085

## 137. Re 18M Mach 0.00 (1)
BIGFOIL.COM POLAR EXPORT
NACA63-315 a=0.0
NACA63-315 a=0.0 |  |  |  | Cl Max: | 1.388 | at alpha= | 13 | deg
JavaFoil+Calcfoil stall+Eppler ext transition |  |  |  | L/D Max: | 122.692 | at alpha= | 8 | deg
Re: | 18000000 |  |  | Cd Min: | 0.00524 | at alpha= | 0 | deg
Mach: | 0 |  |  | Cl=0 at alpha= | -1.4836 | deg
|  |  |  | @ Cl=0.1, Cd= | 0.0053362
|  |  |  | @ Cl=0.4, Cd= | 0.0055825
|  |  |  | @ Cl=0.6, Cd= | 0.0061795
alpha (deg) | Cl | Cd | Cm | Cl/Cd
-18 | -0.818 | 0.12075 | -0.003 | -6.776
-17.5 | -0.84 | 0.11294 | -0.003 | -7.44
-17 | -0.862 | 0.10481 | -0.004 | -8.222
-16.5 | -0.883 | 0.09584 | -0.004 | -9.211
-16 | -0.92 | 0.07439 | -0.005 | -12.364
-15.5 | -0.985 | 0.04109 | -0.006 | -23.963
-15 | -1.006 | 0.0329 | -0.006 | -30.58
-14.5 | -1.034 | 0.02329 | -0.007 | -44.396
-14 | -1.048 | 0.0186 | -0.008 | -56.376
-13.5 | -1.06 | 0.01468 | -0.008 | -72.243
-13 | -1.061 | 0.01279 | -0.009 | -82.947
-12.5 | -1.053 | 0.01174 | -0.009 | -89.73
-12 | -1.043 | 0.00995 | -0.01 | -104.82
-11.5 | -1.028 | 0.00993 | -0.01 | -103.549
-11 | -1.001 | 0.00935 | -0.011 | -107.074
-10.5 | -0.969 | 0.00894 | -0.011 | -108.465
-10 | -0.934 | 0.00891 | -0.012 | -104.827
-9.5 | -0.893 | 0.00849 | -0.012 | -105.275
-9 | -0.849 | 0.00821 | -0.013 | -103.446
-8.5 | -0.803 | 0.00793 | -0.013 | -101.177
-8 | -0.752 | 0.00773 | -0.014 | -97.332
-7.5 | -0.701 | 0.00754 | -0.014 | -92.97
-7 | -0.647 | 0.00735 | -0.015 | -88.106
-6.5 | -0.592 | 0.00714 | -0.015 | -83.003
-6 | -0.537 | 0.00694 | -0.016 | -77.275
-5.5 | -0.48 | 0.00683 | -0.016 | -70.22
-5 | -0.422 | 0.00665 | -0.017 | -63.364
-4.5 | -0.363 | 0.00653 | -0.017 | -55.57
-4 | -0.304 | 0.0064 | -0.018 | -47.493
-3.5 | -0.244 | 0.0063 | -0.019 | -38.703
-3 | -0.184 | 0.0062 | -0.019 | -29.645
-2.5 | -0.123 | 0.00604 | -0.02 | -20.41
-2 | -0.063 | 0.00584 | -0.02 | -10.73
-1.5 | -0.002 | 0.00563 | -0.021 | -0.333
-1 | 0.059 | 0.00539 | -0.021 | 10.956
-0.5 | 0.12 | 0.00531 | -0.022 | 22.596
0 | 0.181 | 0.00524 | -0.022 | 34.532
0.5 | 0.241 | 0.00532 | -0.023 | 45.341
1 | 0.302 | 0.00539 | -0.023 | 56.097
1.5 | 0.363 | 0.00549 | -0.024 | 66.04
2 | 0.423 | 0.00564 | -0.025 | 75.092
2.5 | 0.484 | 0.00574 | -0.025 | 84.301
3 | 0.544 | 0.00595 | -0.026 | 91.542
3.5 | 0.605 | 0.0062 | -0.026 | 97.529
4 | 0.664 | 0.00646 | -0.027 | 102.813
4.5 | 0.724 | 0.00678 | -0.027 | 106.885
5 | 0.783 | 0.00711 | -0.028 | 110.068
5.5 | 0.841 | 0.00737 | -0.029 | 114.084
6 | 0.899 | 0.00766 | -0.029 | 117.315
6.5 | 0.955 | 0.00841 | -0.03 | 113.597
7 | 1.01 | 0.00872 | -0.03 | 115.806
7.5 | 1.063 | 0.0092 | -0.031 | 115.626
8 | 1.11 | 0.00905 | -0.031 | 122.692
8.5 | 1.154 | 0.00998 | -0.032 | 115.654
9 | 1.197 | 0.01047 | -0.032 | 114.302
9.5 | 1.238 | 0.011 | -0.033 | 112.551
10 | 1.273 | 0.01161 | -0.033 | 109.632
10.5 | 1.304 | 0.01229 | -0.033 | 106.156
11 | 1.331 | 0.01311 | -0.034 | 101.577
11.5 | 1.354 | 0.01393 | -0.034 | 97.22
12 | 1.372 | 0.01486 | -0.035 | 92.338
12.5 | 1.384 | 0.01589 | -0.035 | 87.056
13 | 1.388 | 0.01695 | -0.035 | 81.897
13.5 | 1.386 | 0.01842 | -0.036 | 75.24
14 | 1.379 | 0.01987 | -0.036 | 69.402
14.5 | 1.366 | 0.02157 | -0.037 | 63.318
15 | 1.349 | 0.02344 | -0.037 | 57.536
15.5 | 1.326 | 0.02571 | -0.037 | 51.576
16 | 1.301 | 0.02786 | -0.037 | 46.687
16.5 | 1.27 | 0.03076 | -0.038 | 41.297
17 | 1.238 | 0.03361 | -0.038 | 36.83
17.5 | 1.203 | 0.03674 | -0.038 | 32.745
18 | 1.163 | 0.04152 | -0.038 | 28.012

## 138. Re 18M Mach 0.00 (2)
BIGFOIL.COM POLAR EXPORT
NACA63-315 a=0.0
NACA63-315 a=0.0 |  |  |  | Cl Max: | 1.7799 | at alpha= | 20 | deg
XFOIL ncrit=9 |  |  |  | L/D Max: | 134.657 | at alpha= | 9 | deg
Re: | 18000000 |  |  | Cd Min: | 0.04872 | at alpha= | 20 | deg
Mach: | 0 |  |  | Cl=0 at alpha= | -1.5271 | deg
|  |  |  | @ Cl=0.1, Cd= | 0.0046402
|  |  |  | @ Cl=0.4, Cd= | 0.0041937
|  |  |  | @ Cl=0.6, Cd= | 0.0049451
alpha (deg) | Cl | Cd | Cm | Cl/Cd
-20 | -1.7212 | 0.02808 | -0.0471 | -61.2963
-19.5 | -1.7059 | 0.02544 | -0.0459 | -67.0558
-19 | -1.7014 | 0.02229 | -0.0436 | -76.3302
-18.5 | -1.6839 | 0.02027 | -0.0413 | -83.0735
-18 | -1.6674 | 0.01877 | -0.0379 | -88.8332
-17.5 | -1.651 | 0.01729 | -0.0342 | -95.4887
-17 | -1.6382 | 0.016 | -0.029 | -102.3875
-16.5 | -1.6217 | 0.01503 | -0.0233 | -107.8975
-16 | -1.584 | 0.01424 | -0.0211 | -111.236
-15.5 | -1.5448 | 0.01337 | -0.0192 | -115.5423
-15 | -1.5013 | 0.01263 | -0.0177 | -118.8678
-14.5 | -1.454 | 0.01206 | -0.0168 | -120.5638
-14 | -1.4063 | 0.01143 | -0.0159 | -123.0359
-13.5 | -1.3572 | 0.01084 | -0.0152 | -125.203
-13 | -1.3057 | 0.01039 | -0.0148 | -125.6689
-12.5 | -1.2532 | 0.00999 | -0.0146 | -125.4454
-12 | -1.2004 | 0.00955 | -0.0143 | -125.6963
-11.5 | -1.1472 | 0.00911 | -0.0142 | -125.9276
-11 | -1.0928 | 0.00876 | -0.0142 | -124.7489
-10.5 | -1.0376 | 0.00845 | -0.0142 | -122.7929
-10 | -0.9819 | 0.00816 | -0.0144 | -120.3309
-9.5 | -0.9259 | 0.00788 | -0.0146 | -117.5
-9 | -0.8699 | 0.00757 | -0.0148 | -114.9141
-8.5 | -0.8133 | 0.0073 | -0.0151 | -111.411
-8 | -0.7561 | 0.00709 | -0.0155 | -106.6432
-7.5 | -0.6987 | 0.00688 | -0.0159 | -101.5552
-7 | -0.641 | 0.00668 | -0.0163 | -95.9581
-6.5 | -0.5833 | 0.00647 | -0.0167 | -90.1546
-6 | -0.5252 | 0.00628 | -0.0172 | -83.6306
-5.5 | -0.4669 | 0.00613 | -0.0178 | -76.1664
-5 | -0.4084 | 0.00597 | -0.0183 | -68.4087
-4.5 | -0.3498 | 0.00582 | -0.0189 | -60.1031
-4 | -0.2911 | 0.00569 | -0.0195 | -51.1599
-3.5 | -0.2322 | 0.00555 | -0.0201 | -41.8378
-3 | -0.1734 | 0.00544 | -0.0208 | -31.875
-2.5 | -0.1146 | 0.00529 | -0.0214 | -21.6635
-2 | -0.0558 | 0.00512 | -0.0221 | -10.8984
-1.5 | 0.0032 | 0.00497 | -0.0228 | 0.64386
-0.5 | 0.1206 | 0.00457 | -0.0242 | 26.3895
0 | 0.1786 | 0.00414 | -0.025 | 43.1401
0.5 | 0.2376 | 0.00407 | -0.0257 | 58.3784
1 | 0.2967 | 0.00405 | -0.0265 | 73.2593
1.5 | 0.3556 | 0.00408 | -0.0273 | 87.1569
2 | 0.4142 | 0.00423 | -0.028 | 97.9196
2.5 | 0.4727 | 0.00439 | -0.0288 | 107.6765
3 | 0.5311 | 0.0046 | -0.0295 | 115.4565
3.5 | 0.5891 | 0.00484 | -0.0301 | 121.7149
4 | 0.6451 | 0.00538 | -0.0306 | 119.9071
4.5 | 0.702 | 0.00571 | -0.0311 | 122.9422
5 | 0.7587 | 0.00603 | -0.0316 | 125.8209
5.5 | 0.815 | 0.00637 | -0.032 | 127.9435
6 | 0.8709 | 0.00672 | -0.0324 | 129.5982
6.5 | 0.9261 | 0.00711 | -0.0326 | 130.2532
7 | 0.9808 | 0.00751 | -0.0328 | 130.5992
7.5 | 1.0356 | 0.00785 | -0.033 | 131.9236
8 | 1.0902 | 0.00817 | -0.0332 | 133.4394
8.5 | 1.1442 | 0.00851 | -0.0334 | 134.4536
9 | 1.1971 | 0.00889 | -0.0333 | 134.6569
9.5 | 1.2492 | 0.0093 | -0.0332 | 134.3226
10 | 1.301 | 0.00968 | -0.033 | 134.4008
10.5 | 1.3507 | 0.01014 | -0.0325 | 133.2051
11 | 1.3999 | 0.01057 | -0.032 | 132.4409
11.5 | 1.4471 | 0.01105 | -0.0311 | 130.9593
12 | 1.4913 | 0.01161 | -0.0299 | 128.4496
12.5 | 1.5335 | 0.01214 | -0.0283 | 126.318
13 | 1.5686 | 0.01269 | -0.0255 | 123.6091
13.5 | 1.5795 | 0.01342 | -0.0186 | 117.6975
14 | 1.6017 | 0.01451 | -0.0147 | 110.3859
14.5 | 1.6264 | 0.01575 | -0.0117 | 103.2635
15 | 1.6503 | 0.0172 | -0.009 | 95.9477
15.5 | 1.6708 | 0.01901 | -0.0063 | 87.8906
16 | 1.6888 | 0.02113 | -0.0039 | 79.9243
16.5 | 1.7088 | 0.02328 | -0.0021 | 73.4021
17 | 1.7261 | 0.02576 | -0.0004 | 67.007
17.5 | 1.7371 | 0.02884 | 0.0013 | 60.2323
18 | 1.7511 | 0.0319 | 0.0024 | 54.8934
18.5 | 1.758 | 0.03582 | 0.0032 | 49.0787
19 | 1.7688 | 0.03956 | 0.0036 | 44.7118
19.5 | 1.7768 | 0.0438 | 0.0036 | 40.5662
20 | 1.7799 | 0.04872 | 0.0033 | 36.5333

## 139. Re 18M Mach 0.10 (1)
BIGFOIL.COM POLAR EXPORT
NACA63-315 a=0.0
NACA63-315 a=0.0 |  |  |  | Cl Max: | 1.379 | at alpha= | 13 | deg
JavaFoil+Calcfoil stall+Eppler ext transition |  |  |  | L/D Max: | 127.372 | at alpha= | 8 | deg
Re: | 18000000 |  |  | Cd Min: | 0.00524 | at alpha= | 0 | deg
Mach: | 0.1 |  |  | Cl=0 at alpha= | -1.4836 | deg
|  |  |  | @ Cl=0.1, Cd= | 0.0053569
|  |  |  | @ Cl=0.4, Cd= | 0.0055889
|  |  |  | @ Cl=0.6, Cd= | 0.0061972
alpha (deg) | Cl | Cd | Cm | Cl/Cd
-18 | -0.773 | 0.12528 | -0.003 | -6.169
-17.5 | -0.796 | 0.12087 | -0.003 | -6.585
-17 | -0.822 | 0.1101 | -0.003 | -7.468
-16.5 | -0.845 | 0.10232 | -0.004 | -8.262
-16 | -0.872 | 0.09025 | -0.004 | -9.658
-15.5 | -0.934 | 0.0547 | -0.006 | -17.067
-15 | -0.963 | 0.04187 | -0.006 | -23.012
-14.5 | -1.004 | 0.02675 | -0.007 | -37.537
-14 | -1.026 | 0.02034 | -0.008 | -50.413
-13.5 | -1.044 | 0.01539 | -0.008 | -67.817
-13 | -1.046 | 0.0136 | -0.009 | -76.936
-12.5 | -1.044 | 0.01204 | -0.009 | -86.735
-12 | -1.035 | 0.01104 | -0.01 | -93.729
-11.5 | -1.025 | 0.01001 | -0.01 | -102.377
-11 | -0.999 | 0.00949 | -0.011 | -105.285
-10.5 | -0.969 | 0.00907 | -0.011 | -106.858
-10 | -0.935 | 0.00894 | -0.012 | -104.541
-9.5 | -0.895 | 0.00858 | -0.012 | -104.342
-9 | -0.851 | 0.0083 | -0.013 | -102.608
-8.5 | -0.805 | 0.00801 | -0.013 | -100.439
-8 | -0.755 | 0.00777 | -0.014 | -97.204
-7.5 | -0.703 | 0.00756 | -0.014 | -93.084
-7 | -0.65 | 0.00736 | -0.015 | -88.268
-6.5 | -0.595 | 0.0072 | -0.015 | -82.677
-6 | -0.539 | 0.00699 | -0.016 | -77.143
-5.5 | -0.482 | 0.00683 | -0.016 | -70.573
-5 | -0.424 | 0.00666 | -0.017 | -63.585
-4.5 | -0.365 | 0.00654 | -0.018 | -55.775
-4 | -0.305 | 0.00643 | -0.018 | -47.487
-3.5 | -0.245 | 0.00631 | -0.019 | -38.87
-3 | -0.185 | 0.0062 | -0.019 | -29.778
-2.5 | -0.124 | 0.00608 | -0.02 | -20.384
-2 | -0.063 | 0.00586 | -0.02 | -10.742
-1.5 | -0.002 | 0.00561 | -0.021 | -0.335
-1 | 0.059 | 0.00539 | -0.021 | 11.019
-0.5 | 0.121 | 0.00534 | -0.022 | 22.594
0 | 0.182 | 0.00524 | -0.022 | 34.72
0.5 | 0.243 | 0.00532 | -0.023 | 45.588
1 | 0.304 | 0.00542 | -0.024 | 56.062
1.5 | 0.365 | 0.00552 | -0.024 | 66.065
2 | 0.426 | 0.00564 | -0.025 | 75.438
2.5 | 0.486 | 0.00574 | -0.025 | 84.724
3 | 0.547 | 0.00598 | -0.026 | 91.548
3.5 | 0.608 | 0.00623 | -0.026 | 97.506
4 | 0.668 | 0.00652 | -0.027 | 102.463
4.5 | 0.728 | 0.00676 | -0.028 | 107.616
5 | 0.787 | 0.00713 | -0.028 | 110.368
5.5 | 0.845 | 0.00739 | -0.029 | 114.46
6 | 0.903 | 0.00771 | -0.029 | 117.127
6.5 | 0.959 | 0.00843 | -0.03 | 113.835
7 | 1.015 | 0.00884 | -0.03 | 114.79
7.5 | 1.068 | 0.00923 | -0.031 | 115.707
8 | 1.113 | 0.00874 | -0.031 | 127.372
8.5 | 1.158 | 0.01008 | -0.032 | 114.863
9 | 1.201 | 0.01059 | -0.032 | 113.349
9.5 | 1.24 | 0.01114 | -0.033 | 111.394
10 | 1.275 | 0.01181 | -0.033 | 108.016
10.5 | 1.305 | 0.01254 | -0.034 | 104.118
11 | 1.331 | 0.01332 | -0.034 | 99.976
11.5 | 1.352 | 0.01417 | -0.034 | 95.461
12 | 1.369 | 0.01514 | -0.035 | 90.411
12.5 | 1.378 | 0.01622 | -0.035 | 84.995
13 | 1.379 | 0.01743 | -0.036 | 79.115
13.5 | 1.374 | 0.01886 | -0.036 | 72.852
14 | 1.364 | 0.02038 | -0.036 | 66.89
14.5 | 1.347 | 0.0222 | -0.037 | 60.662
15 | 1.325 | 0.02425 | -0.037 | 54.628
15.5 | 1.298 | 0.02663 | -0.037 | 48.74
16 | 1.266 | 0.02932 | -0.038 | 43.193
16.5 | 1.23 | 0.03265 | -0.038 | 37.686
17 | 1.193 | 0.03569 | -0.038 | 33.415
17.5 | 1.151 | 0.03986 | -0.038 | 28.878
18 | 1.108 | 0.04426 | -0.038 | 25.032

## 140. Re 18M Mach 0.10 (2)
BIGFOIL.COM POLAR EXPORT
NACA63-315 a=0.0
NACA63-315 a=0.0 |  |  |  | Cl Max: | 1.7684 | at alpha= | 19.5 | deg
XFOIL ncrit=9 |  |  |  | L/D Max: | 134.509 | at alpha= | 9 | deg
Re: | 18000000 |  |  | Cd Min: | 0.05302 | at alpha= | 20 | deg
Mach: | 0.1 |  |  | Cl=0 at alpha= | -1.5278 | deg
|  |  |  | @ Cl=0.1, Cd= | 0.0046428
|  |  |  | @ Cl=0.4, Cd= | 0.0041799
|  |  |  | @ Cl=0.6, Cd= | 0.0049163
alpha (deg) | Cl | Cd | Cm | Cl/Cd
-20 | -1.7003 | 0.03198 | -0.0511 | -53.1676
-19.5 | -1.6906 | 0.02853 | -0.0502 | -59.2569
-19 | -1.6919 | 0.0246 | -0.0483 | -68.7764
-18.5 | -1.6772 | 0.02211 | -0.0462 | -75.8571
-18 | -1.6636 | 0.02013 | -0.043 | -82.6428
-17.5 | -1.6466 | 0.01843 | -0.0396 | -89.3435
-17 | -1.6279 | 0.01704 | -0.0356 | -95.534
-16.5 | -1.6164 | 0.0158 | -0.0297 | -102.3038
-16 | -1.5934 | 0.01477 | -0.0248 | -107.8808
-15.5 | -1.5537 | 0.01395 | -0.0225 | -111.3763
-15 | -1.5125 | 0.01305 | -0.0205 | -115.9004
-14.5 | -1.4667 | 0.01233 | -0.0191 | -118.9538
-14 | -1.4179 | 0.01174 | -0.0181 | -120.7751
-13.5 | -1.369 | 0.01107 | -0.0171 | -123.6676
-13 | -1.3175 | 0.01055 | -0.0164 | -124.8815
-12.5 | -1.2644 | 0.01012 | -0.016 | -124.9407
-12 | -1.2107 | 0.0097 | -0.0156 | -124.8144
-11.5 | -1.1569 | 0.00924 | -0.0153 | -125.2056
-11 | -1.102 | 0.00885 | -0.0151 | -124.5198
-10.5 | -1.0462 | 0.00853 | -0.0151 | -122.6495
-10 | -0.9899 | 0.00823 | -0.0151 | -120.2795
-9.5 | -0.9332 | 0.00795 | -0.0153 | -117.3836
-9 | -0.8766 | 0.00763 | -0.0154 | -114.8886
-8.5 | -0.8195 | 0.00734 | -0.0156 | -111.6485
-8 | -0.7618 | 0.00712 | -0.0159 | -106.9944
-7.5 | -0.7038 | 0.00691 | -0.0162 | -101.8524
-7 | -0.6456 | 0.00671 | -0.0166 | -96.2146
-6.5 | -0.5874 | 0.00649 | -0.017 | -90.5085
-6 | -0.5288 | 0.00629 | -0.0175 | -84.07
-5.5 | -0.47 | 0.00614 | -0.018 | -76.5472
-5 | -0.4111 | 0.00599 | -0.0185 | -68.6311
-4.5 | -0.3521 | 0.00583 | -0.0191 | -60.3945
-4 | -0.293 | 0.0057 | -0.0197 | -51.4035
-3.5 | -0.2336 | 0.00556 | -0.0203 | -42.0144
-3 | -0.1744 | 0.00544 | -0.0209 | -32.0588
-2.5 | -0.1152 | 0.0053 | -0.0216 | -21.7358
-2 | -0.0561 | 0.00512 | -0.0222 | -10.957
-1.5 | 0.0033 | 0.00497 | -0.0229 | 0.66398
-0.5 | 0.1215 | 0.00457 | -0.0243 | 26.5864
0 | 0.1798 | 0.00414 | -0.0251 | 43.43
0.5 | 0.2392 | 0.00407 | -0.0259 | 58.7715
1 | 0.2986 | 0.00405 | -0.0267 | 73.7284
1.5 | 0.3579 | 0.00408 | -0.0275 | 87.7206
2 | 0.4169 | 0.00422 | -0.0282 | 98.7915
2.5 | 0.4758 | 0.0044 | -0.0289 | 108.1364
3 | 0.5346 | 0.0046 | -0.0296 | 116.2174
3.5 | 0.5931 | 0.00485 | -0.0303 | 122.2887
4 | 0.6493 | 0.00539 | -0.0307 | 120.4638
4.5 | 0.7066 | 0.00572 | -0.0312 | 123.5315
5 | 0.7637 | 0.00605 | -0.0317 | 126.2314
5.5 | 0.8203 | 0.0064 | -0.0321 | 128.1719
6 | 0.8766 | 0.00676 | -0.0324 | 129.6746
6.5 | 0.9321 | 0.00716 | -0.0326 | 130.1816
7 | 0.9872 | 0.00756 | -0.0328 | 130.582
7.5 | 1.0424 | 0.00791 | -0.0329 | 131.7826
8 | 1.0973 | 0.00824 | -0.0331 | 133.1675
8.5 | 1.1518 | 0.00857 | -0.0331 | 134.3991
9 | 1.2052 | 0.00896 | -0.033 | 134.5089
9.5 | 1.2575 | 0.00939 | -0.0327 | 133.9191
10 | 1.3095 | 0.00978 | -0.0324 | 133.8957
10.5 | 1.3594 | 0.01026 | -0.0318 | 132.4951
11 | 1.4088 | 0.0107 | -0.0311 | 131.6636
11.5 | 1.4554 | 0.01122 | -0.03 | 129.7148
12 | 1.4992 | 0.01179 | -0.0285 | 127.1586
12.5 | 1.5405 | 0.01234 | -0.0265 | 124.8379
13 | 1.5627 | 0.01292 | -0.0212 | 120.952
13.5 | 1.5782 | 0.01387 | -0.0156 | 113.7851
14 | 1.6026 | 0.01505 | -0.0121 | 106.485
14.5 | 1.6276 | 0.01641 | -0.0091 | 99.1834
15 | 1.6499 | 0.01809 | -0.0063 | 91.2051
15.5 | 1.6693 | 0.02011 | -0.0037 | 83.0085
16 | 1.6887 | 0.02231 | -0.0015 | 75.6925
16.5 | 1.7079 | 0.02466 | 0.0003 | 69.2579
17 | 1.7222 | 0.02749 | 0.0021 | 62.6482
17.5 | 1.7313 | 0.03095 | 0.0036 | 55.9386
18 | 1.7435 | 0.0344 | 0.0045 | 50.6831
18.5 | 1.7528 | 0.03832 | 0.0051 | 45.7411
19 | 1.7606 | 0.04259 | 0.0053 | 41.3383
19.5 | 1.7684 | 0.04706 | 0.0052 | 37.5776
20 | 1.7644 | 0.05302 | 0.0044 | 33.278

## 141. Re 18M Mach 0.25 (1)
BIGFOIL.COM POLAR EXPORT
NACA63-315 a=0.0
NACA63-315 a=0.0 |  |  |  | Cl Max: | 1.336 | at alpha= | 12 | deg
JavaFoil+Calcfoil stall+Eppler ext transition |  |  |  | L/D Max: | 115.476 | at alpha= | 6 | deg
Re: | 18000000 |  |  | Cd Min: | 0.00529 | at alpha= | 0 | deg
Mach: | 0.25 |  |  | Cl=0 at alpha= | -1.4841 | deg
|  |  |  | @ Cl=0.1, Cd= | 0.0053867
|  |  |  | @ Cl=0.4, Cd= | 0.0056064
|  |  |  | @ Cl=0.6, Cd= | 0.0062232
alpha (deg) | Cl | Cd | Cm | Cl/Cd
-16 | -0.611 | 0.11996 | -0.003 | -5.09
-15.5 | -0.66 | 0.11169 | -0.004 | -5.905
-15 | -0.7 | 0.10235 | -0.004 | -6.84
-14.5 | -0.735 | 0.0951 | -0.005 | -7.732
-14 | -0.77 | 0.08344 | -0.005 | -9.227
-13.5 | -0.809 | 0.06697 | -0.006 | -12.083
-13 | -0.914 | 0.024 | -0.008 | -38.099
-12.5 | -0.953 | 0.01625 | -0.009 | -58.652
-12 | -0.972 | 0.01316 | -0.01 | -73.878
-11.5 | -0.977 | 0.01159 | -0.011 | -84.269
-11 | -0.979 | 0.01029 | -0.011 | -95.172
-10.5 | -0.96 | 0.00968 | -0.012 | -99.176
-10 | -0.934 | 0.00951 | -0.012 | -98.177
-9.5 | -0.9 | 0.00903 | -0.013 | -99.624
-9 | -0.86 | 0.00865 | -0.013 | -99.446
-8.5 | -0.816 | 0.0083 | -0.014 | -98.408
-8 | -0.768 | 0.008 | -0.014 | -95.953
-7.5 | -0.717 | 0.0078 | -0.015 | -91.849
-7 | -0.664 | 0.00758 | -0.015 | -87.52
-6.5 | -0.609 | 0.00737 | -0.016 | -82.543
-6 | -0.552 | 0.00715 | -0.016 | -77.124
-5.5 | -0.494 | 0.00694 | -0.017 | -71.167
-5 | -0.434 | 0.00677 | -0.017 | -64.139
-4.5 | -0.374 | 0.00661 | -0.018 | -56.622
-4 | -0.313 | 0.00649 | -0.019 | -48.262
-3.5 | -0.252 | 0.00638 | -0.019 | -39.468
-3 | -0.19 | 0.00628 | -0.02 | -30.227
-2.5 | -0.127 | 0.00613 | -0.02 | -20.777
-2 | -0.065 | 0.00593 | -0.021 | -10.92
-1.5 | -0.002 | 0.00565 | -0.021 | -0.342
-1 | 0.061 | 0.00543 | -0.022 | 11.23
-0.5 | 0.124 | 0.00536 | -0.023 | 23.147
0 | 0.187 | 0.00529 | -0.023 | 35.333
0.5 | 0.249 | 0.00536 | -0.024 | 46.501
1 | 0.312 | 0.00546 | -0.024 | 57.098
1.5 | 0.375 | 0.00555 | -0.025 | 67.456
2 | 0.437 | 0.00569 | -0.025 | 76.824
2.5 | 0.5 | 0.00586 | -0.026 | 85.198
3 | 0.562 | 0.00607 | -0.027 | 92.608
3.5 | 0.624 | 0.00632 | -0.027 | 98.711
4 | 0.686 | 0.00664 | -0.028 | 103.329
4.5 | 0.747 | 0.00697 | -0.028 | 107.286
5 | 0.808 | 0.00731 | -0.029 | 110.552
5.5 | 0.868 | 0.00763 | -0.029 | 113.788
6 | 0.926 | 0.00802 | -0.03 | 115.476
6.5 | 0.984 | 0.00875 | -0.031 | 112.436
7 | 1.04 | 0.00924 | -0.031 | 112.574
7.5 | 1.086 | 0.00969 | -0.032 | 112.035
8 | 1.132 | 0.01018 | -0.032 | 111.219
8.5 | 1.176 | 0.01072 | -0.032 | 109.705
9 | 1.217 | 0.01132 | -0.033 | 107.46
9.5 | 1.254 | 0.01202 | -0.033 | 104.301
10 | 1.284 | 0.0128 | -0.034 | 100.304
10.5 | 1.307 | 0.0137 | -0.034 | 95.401
11 | 1.324 | 0.01468 | -0.035 | 90.17
11.5 | 1.333 | 0.01584 | -0.035 | 84.172
12 | 1.336 | 0.0171 | -0.035 | 78.119
12.5 | 1.328 | 0.0184 | -0.036 | 72.165
13 | 1.306 | 0.02022 | -0.036 | 64.574
13.5 | 1.274 | 0.02241 | -0.037 | 56.84
14 | 1.231 | 0.02488 | -0.037 | 49.491
14.5 | 1.18 | 0.02744 | -0.037 | 43.019
15 | 1.119 | 0.03093 | -0.037 | 36.183
15.5 | 1.048 | 0.03586 | -0.037 | 29.232
16 | 0.97 | 0.04164 | -0.037 | 23.301
16.5 | 0.881 | 0.05232 | -0.037 | 16.834
17 | 0.782 | 0.06972 | -0.035 | 11.219

## 142. Re 18M Mach 0.25 (2)
BIGFOIL.COM POLAR EXPORT
NACA63-315 a=0.0
NACA63-315 a=0.0 |  |  |  | Cl Max: | 1.7091 | at alpha= | 18 | deg
XFOIL ncrit=9 |  |  |  | L/D Max: | 133.003 | at alpha= | 9 | deg
Re: | 18000000 |  |  | Cd Min: | 0.07604 | at alpha= | 20 | deg
Mach: | 0.25 |  |  | Cl=0 at alpha= | -1.5334 | deg
|  |  |  | @ Cl=0.1, Cd= | 0.0046704
|  |  |  | @ Cl=0.4, Cd= | 0.0041314
|  |  |  | @ Cl=0.6, Cd= | 0.0048089
alpha (deg) | Cl | Cd | Cm | Cl/Cd
-20 | -1.5536 | 0.06266 | -0.0554 | -24.7941
-19.5 | -1.5852 | 0.05214 | -0.0608 | -30.4028
-19 | -1.6024 | 0.04409 | -0.0638 | -36.3438
-18.5 | -1.6066 | 0.03798 | -0.0649 | -42.3012
-18 | -1.6101 | 0.03254 | -0.0648 | -49.4806
-17.5 | -1.6084 | 0.02837 | -0.0632 | -56.6937
-17 | -1.5977 | 0.02499 | -0.0608 | -63.9336
-16.5 | -1.5844 | 0.0221 | -0.0577 | -71.6923
-16 | -1.5674 | 0.01974 | -0.0539 | -79.4022
-15.5 | -1.557 | 0.01747 | -0.0486 | -89.1242
-15 | -1.5427 | 0.01596 | -0.0421 | -96.6604
-14.5 | -1.5183 | 0.01486 | -0.0359 | -102.1736
-14 | -1.4787 | 0.01363 | -0.0321 | -108.4886
-13.5 | -1.4321 | 0.01261 | -0.0291 | -113.5686
-13 | -1.3801 | 0.01181 | -0.0269 | -116.8586
-12.5 | -1.3263 | 0.01107 | -0.025 | -119.8103
-12 | -1.27 | 0.01047 | -0.0235 | -121.2989
-11.5 | -1.2118 | 0.00997 | -0.0223 | -121.5446
-11 | -1.1537 | 0.00947 | -0.0212 | -121.8268
-10.5 | -1.095 | 0.009 | -0.0203 | -121.6667
-10 | -1.0351 | 0.00862 | -0.0197 | -120.0812
-9.5 | -0.9748 | 0.00828 | -0.0192 | -117.7295
-9 | -0.9144 | 0.00796 | -0.0189 | -114.8744
-8.5 | -0.8542 | 0.00761 | -0.0186 | -112.247
-8 | -0.7935 | 0.00732 | -0.0185 | -108.4016
-7 | -0.6712 | 0.00686 | -0.0186 | -97.8426
-6.5 | -0.61 | 0.00664 | -0.0187 | -91.8675
-6 | -0.5488 | 0.00641 | -0.019 | -85.6162
-5.5 | -0.4874 | 0.00622 | -0.0193 | -78.3601
-5 | -0.4259 | 0.00608 | -0.0197 | -70.0493
-4.5 | -0.3645 | 0.00589 | -0.0201 | -61.8846
-4 | -0.303 | 0.00576 | -0.0206 | -52.6042
-3.5 | -0.2415 | 0.00562 | -0.0212 | -42.9715
-3 | -0.1799 | 0.00548 | -0.0218 | -32.8285
-2.5 | -0.1186 | 0.00534 | -0.0224 | -22.2097
-2 | -0.0573 | 0.00517 | -0.023 | -11.0832
-1.5 | 0.0041 | 0.005 | -0.0237 | 0.82
-1 | 0.0652 | 0.00479 | -0.0244 | 13.6117
-0.5 | 0.1263 | 0.00458 | -0.0251 | 27.5764
0 | 0.1866 | 0.00413 | -0.0259 | 45.1816
0.5 | 0.2482 | 0.00406 | -0.0267 | 61.133
1 | 0.3096 | 0.00404 | -0.0275 | 76.6337
1.5 | 0.3711 | 0.00407 | -0.0283 | 91.1794
2 | 0.4323 | 0.0042 | -0.0291 | 102.9286
2.5 | 0.4931 | 0.00442 | -0.0298 | 111.5611
3 | 0.5542 | 0.00462 | -0.0305 | 119.9567
3.5 | 0.6148 | 0.00487 | -0.0311 | 126.2423
4.5 | 0.7321 | 0.00582 | -0.0318 | 125.7904
5 | 0.7913 | 0.00616 | -0.0321 | 128.4578
5.5 | 0.8501 | 0.00654 | -0.0324 | 129.9847
6 | 0.9082 | 0.00695 | -0.0325 | 130.6763
6.5 | 0.9657 | 0.0074 | -0.0324 | 130.5
7 | 1.0228 | 0.00782 | -0.0323 | 130.7928
7.5 | 1.0803 | 0.00819 | -0.0321 | 131.9048
8 | 1.1372 | 0.00857 | -0.0318 | 132.6954
8.5 | 1.1933 | 0.00898 | -0.0314 | 132.8842
9 | 1.2489 | 0.00939 | -0.0308 | 133.0032
9.5 | 1.3025 | 0.00988 | -0.0298 | 131.832
10 | 1.3544 | 0.0104 | -0.0286 | 130.2308
10.5 | 1.4051 | 0.01092 | -0.0271 | 128.6722
11 | 1.4517 | 0.01153 | -0.025 | 125.9063
11.5 | 1.4932 | 0.01219 | -0.0221 | 122.4938
12 | 1.512 | 0.01293 | -0.0153 | 116.9374
12.5 | 1.536 | 0.01397 | -0.0104 | 109.9499
13 | 1.5583 | 0.01528 | -0.006 | 101.983
13.5 | 1.5846 | 0.01693 | -0.0027 | 93.5972
14 | 1.6078 | 0.01894 | 0.0005 | 84.8891
14.5 | 1.6278 | 0.02133 | 0.0034 | 76.315
15 | 1.6474 | 0.02396 | 0.0059 | 68.7563
15.5 | 1.6619 | 0.02712 | 0.0082 | 61.2795
16 | 1.6768 | 0.03045 | 0.01 | 55.0673
16.5 | 1.6892 | 0.03425 | 0.0114 | 49.3197
17 | 1.6986 | 0.0386 | 0.0124 | 44.0052
17.5 | 1.7074 | 0.04318 | 0.0129 | 39.5415
18 | 1.7091 | 0.04869 | 0.013 | 35.1017
18.5 | 1.707 | 0.05495 | 0.0123 | 31.0646
19 | 1.7065 | 0.06135 | 0.0111 | 27.8158
19.5 | 1.7061 | 0.06803 | 0.0094 | 25.0786
20 | 1.6974 | 0.07604 | 0.0067 | 22.3225

## 143. Re 18M Mach 0.50 (1)
BIGFOIL.COM POLAR EXPORT
NACA63-315 a=0.0
NACA63-315 a=0.0 |  |  |  | Cl Max: | 1.206 | at alpha= | 8.5 | deg
JavaFoil+Calcfoil stall+Eppler ext transition |  |  |  | L/D Max: | 107.276 | at alpha= | 5 | deg
Re: | 18000000 |  |  | Cd Min: | 0.0054 | at alpha= | 0 | deg
Mach: | 0.5 |  |  | Cl=0 at alpha= | -1.4857 | deg
|  |  |  | @ Cl=0.1, Cd= | 0.0055439
|  |  |  | @ Cl=0.4, Cd= | 0.0057835
|  |  |  | @ Cl=0.6, Cd= | 0.0064509
alpha (deg) | Cl | Cd | Cm | Cl/Cd
-20 | -1.034 | 0.18032 | -0.002 | -5.737
-19.5 | -1.006 | 0.17389 | -0.002 | -5.787
-19 | -0.978 | 0.16986 | -0.003 | -5.758
-18.5 | -0.95 | 0.16282 | -0.003 | -5.833
-18 | -0.922 | 0.15943 | -0.003 | -5.78
-17.5 | -0.896 | 0.1468 | -0.003 | -6.106
-17 | -0.869 | 0.13776 | -0.004 | -6.306
-16.5 | -0.84 | 0.13197 | -0.004 | -6.363
-16 | -0.812 | 0.12698 | -0.004 | -6.391
-15.5 | -0.785 | 0.11347 | -0.004 | -6.918
-15 | -0.763 | 0.09969 | -0.005 | -7.652
-14.5 | -0.736 | 0.09318 | -0.005 | -7.897
-14 | -0.713 | 0.08355 | -0.006 | -8.528
-13.5 | -0.7 | 0.06684 | -0.007 | -10.48
-13 | -0.733 | 0.0289 | -0.009 | -25.368
-12.5 | -0.619 | 0.08283 | -0.006 | -7.472
-12 | -0.595 | 0.07333 | -0.007 | -8.113
-11.5 | -0.645 | 0.02349 | -0.011 | -27.442
-11 | -0.629 | 0.01707 | -0.012 | -36.859
-10.5 | -0.607 | 0.01365 | -0.013 | -44.463
-10 | -0.477 | 0.06641 | -0.007 | -7.18
-9.5 | -0.451 | 0.05933 | -0.008 | -7.603
-9 | -0.508 | 0.01275 | -0.014 | -39.827
-8.5 | -0.663 | 0.01177 | -0.015 | -56.331
-8 | -0.74 | 0.01009 | -0.016 | -73.318
-7.5 | -0.731 | 0.00922 | -0.017 | -79.257
-7 | -0.698 | 0.0087 | -0.017 | -80.261
-6.5 | -0.653 | 0.00823 | -0.018 | -79.294
-6 | -0.6 | 0.00789 | -0.018 | -76.036
-5.5 | -0.542 | 0.00759 | -0.019 | -71.338
-5 | -0.48 | 0.00736 | -0.02 | -65.126
-4.5 | -0.415 | 0.00707 | -0.02 | -58.658
-4 | -0.348 | 0.00687 | -0.021 | -50.741
-3.5 | -0.28 | 0.00672 | -0.021 | -41.763
-3 | -0.212 | 0.00655 | -0.022 | -32.334
-2.5 | -0.142 | 0.00641 | -0.023 | -22.169
-2 | -0.072 | 0.00611 | -0.023 | -11.832
-1.5 | -0.002 | 0.00594 | -0.024 | -0.364
-1 | 0.068 | 0.00558 | -0.025 | 12.227
-0.5 | 0.139 | 0.0055 | -0.025 | 25.189
0 | 0.209 | 0.0054 | -0.026 | 38.695
0.5 | 0.279 | 0.00554 | -0.026 | 50.284
1 | 0.349 | 0.00568 | -0.027 | 61.355
1.5 | 0.418 | 0.00582 | -0.028 | 71.861
2 | 0.488 | 0.00601 | -0.028 | 81.188
2.5 | 0.558 | 0.00625 | -0.029 | 89.203
3 | 0.627 | 0.00658 | -0.03 | 95.409
3.5 | 0.697 | 0.00695 | -0.03 | 100.263
4 | 0.765 | 0.00735 | -0.031 | 104.063
4.5 | 0.834 | 0.00791 | -0.032 | 105.358
5 | 0.9 | 0.00839 | -0.032 | 107.276
5.5 | 0.956 | 0.00894 | -0.033 | 106.971
6 | 1.012 | 0.01009 | -0.033 | 100.239
6.5 | 1.067 | 0.0108 | -0.034 | 98.795
7 | 1.117 | 0.01161 | -0.034 | 96.157
7.5 | 1.159 | 0.01252 | -0.035 | 92.556
8 | 1.19 | 0.01351 | -0.035 | 88.075
8.5 | 1.206 | 0.01477 | -0.036 | 81.64
9 | 1.194 | 0.01644 | -0.036 | 72.633
9.5 | 1.123 | 0.01859 | -0.036 | 60.415
10 | 0.753 | 0.02155 | -0.037 | 34.926
10.5 | 0.784 | 0.02213 | -0.037 | 35.433
11 | 0.81 | 0.02515 | -0.037 | 32.225
11.5 | 0.814 | 0.03702 | -0.036 | 21.994
12 | 0.87 | 0.0278 | -0.038 | 31.289
12.5 | 0.888 | 0.03467 | -0.038 | 25.615
13 | 0.893 | 0.04777 | -0.037 | 18.705
13.5 | 0.938 | 0.04179 | -0.039 | 22.452

## 144. Re 18M Mach 0.50 (2)
BIGFOIL.COM POLAR EXPORT
NACA63-315 a=0.0
NACA63-315 a=0.0 |  |  |  | Cl Max: | 1.4923 | at alpha= | 11.5 | deg
XFOIL ncrit=9 |  |  |  | L/D Max: | 167.931 | at alpha= | -0.5 | deg
Re: | 18000000 |  |  | Cd Min: | 0.09615 | at alpha= | -14 | deg
Mach: | 0.5 |  |  | Cl=0 at alpha= | -1.5471 | deg
|  |  |  | @ Cl=0.1, Cd= | 0.00091637
|  |  |  | @ Cl=0.4, Cd= | 0.0040705
|  |  |  | @ Cl=0.6, Cd= | 0.0046291
alpha (deg) | Cl | Cd | Cm | Cl/Cd
-14 | -0.7677 | 0.09615 | -0.0217 | -7.9844
-13.5 | -0.7787 | 0.08472 | -0.0288 | -9.1915
-13 | -0.7895 | 0.07211 | -0.036 | -10.9486
-12.5 | -0.8042 | 0.05866 | -0.0439 | -13.7095
-12 | -0.8258 | 0.04526 | -0.0518 | -18.2457
-11.5 | -0.8526 | 0.03316 | -0.0583 | -25.7117
-11 | -0.885 | 0.0229 | -0.0627 | -38.6463
-10.5 | -0.9207 | 0.01492 | -0.0643 | -61.7091
-10 | -0.9571 | 0.00955 | -0.0623 | -100.2199
-9.5 | -0.9902 | 0.00651 | -0.0559 | -152.1045
-9 | -1.0148 | 0.00415 | -0.0454 | -244.5301
-8.5 | -0.9924 | 0.00242 | -0.0382 | -410.0826
-8 | -0.9293 | 0.00194 | -0.0339 | -479.0206
-7.5 | -0.8571 | 0.00172 | -0.031 | -498.314
-7 | -0.7834 | 0.00159 | -0.0288 | -492.7044
-6.5 | -0.7096 | 0.00149 | -0.0272 | -476.2416
-6 | -0.636 | 0.00141 | -0.0261 | -451.0638
-5.5 | -0.5631 | 0.00134 | -0.0252 | -420.2239
-5 | -0.4907 | 0.00128 | -0.0247 | -383.3594
-4.5 | -0.4185 | 0.00123 | -0.0244 | -340.2439
-4 | -0.3467 | 0.00119 | -0.0244 | -291.3445
-3.5 | -0.2754 | 0.00115 | -0.0246 | -239.4783
-3 | -0.2044 | 0.00112 | -0.0249 | -182.5
-2.5 | -0.1336 | 0.00108 | -0.0253 | -123.7037
-2 | -0.0635 | 0.00104 | -0.0259 | -61.0577
-1.5 | 0.0066 | 0.001 | -0.0265 | 6.6
-1 | 0.0765 | 0.00094 | -0.0273 | 81.383
-0.5 | 0.1461 | 0.00087 | -0.0282 | 167.931
0 | 0.2177 | 0.00413 | -0.0296 | 52.7119
0.5 | 0.289 | 0.00408 | -0.0305 | 70.8333
1 | 0.36 | 0.00402 | -0.0314 | 89.5522
1.5 | 0.4313 | 0.00411 | -0.0322 | 104.9392
2 | 0.5026 | 0.00424 | -0.0329 | 118.5377
2.5 | 0.5731 | 0.00453 | -0.0335 | 126.5121
3 | 0.6437 | 0.00479 | -0.034 | 134.3841
3.5 | 0.7141 | 0.0051 | -0.0343 | 140.0196
4 | 0.782 | 0.00564 | -0.0342 | 138.6525
4.5 | 0.8485 | 0.00628 | -0.0337 | 135.1115
5 | 0.9167 | 0.00674 | -0.0332 | 136.0089
5.5 | 0.9829 | 0.00732 | -0.0321 | 134.276
6 | 1.0463 | 0.00802 | -0.0305 | 130.4613
6.5 | 1.1099 | 0.00863 | -0.0285 | 128.6095
7 | 1.1736 | 0.0092 | -0.0262 | 127.5652
7.5 | 1.2351 | 0.00978 | -0.0233 | 126.2883
8 | 1.2913 | 0.01046 | -0.0194 | 123.4512
8.5 | 1.3195 | 0.01136 | -0.0114 | 116.1532
9 | 1.355 | 0.01261 | -0.0054 | 107.4544
9.5 | 1.3915 | 0.01424 | 0 | 97.7177
10 | 1.4287 | 0.01613 | 0.005 | 88.5741
10.5 | 1.4633 | 0.01837 | 0.0099 | 79.657
11 | 1.4888 | 0.02132 | 0.0149 | 69.8311
11.5 | 1.4923 | 0.02571 | 0.0203 | 58.0436
12 | 1.4714 | 0.03228 | 0.0236 | 45.5824
14 | 1.3285 | 0.0709 | 0.0194 | 18.7377
14.5 | 1.2938 | 0.08286 | 0.0138 | 15.6143

## 145. Re 20M Mach 0.00 (1)
BIGFOIL.COM POLAR EXPORT
NACA63-315 a=0.0
NACA63-315 a=0.0 |  |  |  | Cl Max: | 1.389 | at alpha= | 13 | deg
JavaFoil+Calcfoil stall+Eppler ext transition |  |  |  | L/D Max: | 117.741 | at alpha= | 7.5 | deg
Re: | 20000000 |  |  | Cd Min: | 0.00538 | at alpha= | 0.5 | deg
Mach: | 0 |  |  | Cl=0 at alpha= | -1.4836 | deg
|  |  |  | @ Cl=0.1, Cd= | 0.0054162
|  |  |  | @ Cl=0.4, Cd= | 0.0055678
|  |  |  | @ Cl=0.6, Cd= | 0.0062195
alpha (deg) | Cl | Cd | Cm | Cl/Cd
-18.5 | -0.795 | 0.12937 | -0.003 | -6.143
-18 | -0.819 | 0.11928 | -0.003 | -6.867
-17.5 | -0.842 | 0.1111 | -0.003 | -7.576
-17 | -0.864 | 0.10247 | -0.004 | -8.43
-16.5 | -0.883 | 0.09513 | -0.004 | -9.287
-16 | -0.909 | 0.08235 | -0.005 | -11.032
-15.5 | -0.989 | 0.03896 | -0.006 | -25.386
-15 | -1.012 | 0.03051 | -0.006 | -33.17
-14.5 | -1.038 | 0.02211 | -0.007 | -46.944
-14 | -1.051 | 0.01783 | -0.008 | -58.945
-13.5 | -1.063 | 0.01421 | -0.008 | -74.77
-13 | -1.061 | 0.01276 | -0.009 | -83.146
-12.5 | -1.055 | 0.01156 | -0.009 | -91.227
-12 | -1.045 | 0.01026 | -0.01 | -101.805
-11.5 | -1.028 | 0.00978 | -0.01 | -105.152
-11 | -1.001 | 0.00917 | -0.011 | -109.099
-10.5 | -0.969 | 0.00885 | -0.011 | -109.529
-10 | -0.934 | 0.00878 | -0.012 | -106.384
-9.5 | -0.893 | 0.00835 | -0.012 | -106.933
-9 | -0.849 | 0.00809 | -0.013 | -104.945
-8.5 | -0.803 | 0.00786 | -0.013 | -102.143
-8 | -0.753 | 0.00763 | -0.014 | -98.582
-7.5 | -0.701 | 0.00747 | -0.014 | -93.777
-7 | -0.647 | 0.00727 | -0.015 | -88.976
-6.5 | -0.593 | 0.00705 | -0.015 | -84.028
-6 | -0.537 | 0.00688 | -0.016 | -77.933
-5.5 | -0.479 | 0.00672 | -0.016 | -71.351
-5 | -0.422 | 0.00657 | -0.017 | -64.127
-4.5 | -0.363 | 0.00643 | -0.017 | -56.437
-4 | -0.304 | 0.00633 | -0.018 | -47.974
-3.5 | -0.244 | 0.00621 | -0.019 | -39.291
-3 | -0.184 | 0.00616 | -0.019 | -29.819
-2.5 | -0.123 | 0.00606 | -0.02 | -20.368
-2 | -0.063 | 0.00583 | -0.02 | -10.753
-1.5 | -0.002 | 0.00567 | -0.021 | -0.33
-1 | 0.059 | 0.00547 | -0.021 | 10.793
-0.5 | 0.12 | 0.00539 | -0.022 | 22.257
0 | 0.181 | 0.00539 | -0.022 | 33.579
0.5 | 0.241 | 0.00538 | -0.023 | 44.873
1 | 0.302 | 0.00543 | -0.023 | 55.629
1.5 | 0.363 | 0.0055 | -0.024 | 65.916
2 | 0.423 | 0.00561 | -0.025 | 75.457
2.5 | 0.484 | 0.0058 | -0.025 | 83.475
3 | 0.544 | 0.00599 | -0.026 | 90.918
3.5 | 0.605 | 0.00624 | -0.026 | 96.928
4 | 0.664 | 0.00645 | -0.027 | 103.068
4.5 | 0.724 | 0.00672 | -0.027 | 107.77
5 | 0.783 | 0.00705 | -0.028 | 111.033
5.5 | 0.841 | 0.00729 | -0.029 | 115.423
6 | 0.899 | 0.00765 | -0.029 | 117.492
6.5 | 0.955 | 0.00825 | -0.03 | 115.685
7 | 1.01 | 0.00866 | -0.03 | 116.663
7.5 | 1.063 | 0.00903 | -0.031 | 117.741
8 | 1.115 | 0.00951 | -0.031 | 117.154
8.5 | 1.156 | 0.00984 | -0.032 | 117.488
9 | 1.199 | 0.01029 | -0.032 | 116.54
9.5 | 1.239 | 0.01082 | -0.033 | 114.529
10 | 1.274 | 0.01141 | -0.033 | 111.676
10.5 | 1.306 | 0.0121 | -0.033 | 107.933
11 | 1.332 | 0.01289 | -0.034 | 103.406
11.5 | 1.356 | 0.01361 | -0.034 | 99.58
12 | 1.374 | 0.01452 | -0.035 | 94.6
12.5 | 1.385 | 0.01552 | -0.035 | 89.247
13 | 1.389 | 0.01666 | -0.035 | 83.392
13.5 | 1.387 | 0.01798 | -0.036 | 77.174
14 | 1.38 | 0.01958 | -0.036 | 70.449
14.5 | 1.367 | 0.02124 | -0.037 | 64.372
15 | 1.35 | 0.02287 | -0.037 | 59.051
15.5 | 1.328 | 0.02508 | -0.037 | 52.937
16 | 1.301 | 0.02754 | -0.037 | 47.259
16.5 | 1.273 | 0.02983 | -0.038 | 42.653
17 | 1.239 | 0.03312 | -0.038 | 37.392
17.5 | 1.203 | 0.03669 | -0.038 | 32.772
18 | 1.165 | 0.04041 | -0.038 | 28.828

## 146. Re 20M Mach 0.00 (2)
BIGFOIL.COM POLAR EXPORT
NACA63-315 a=0.0
NACA63-315 a=0.0 |  |  |  | Cl Max: | 1.7891 | at alpha= | 20 | deg
XFOIL ncrit=9 |  |  |  | L/D Max: | 137.017 | at alpha= | 9 | deg
Re: | 20000000 |  |  | Cd Min: | 0.04766 | at alpha= | 20 | deg
Mach: | 0 |  |  | Cl=0 at alpha= | -1.5255 | deg
|  |  |  | @ Cl=0.1, Cd= | 0.0046334
|  |  |  | @ Cl=0.4, Cd= | 0.0042293
|  |  |  | @ Cl=0.6, Cd= | 0.0049789
alpha (deg) | Cl | Cd | Cm | Cl/Cd
-20 | -1.7279 | 0.02752 | -0.0471 | -62.7871
-19.5 | -1.7134 | 0.02486 | -0.0457 | -68.922
-19 | -1.7104 | 0.02169 | -0.0431 | -78.8566
-18.5 | -1.6942 | 0.01985 | -0.0404 | -85.3501
-18 | -1.6775 | 0.01831 | -0.037 | -91.6166
-17.5 | -1.659 | 0.01698 | -0.0333 | -97.7032
-17 | -1.645 | 0.01584 | -0.028 | -103.851
-16.5 | -1.6259 | 0.01485 | -0.0228 | -109.4882
-16 | -1.5888 | 0.01399 | -0.0205 | -113.5668
-15.5 | -1.547 | 0.01326 | -0.0189 | -116.6667
-15 | -1.5043 | 0.01244 | -0.0174 | -120.9244
-14.5 | -1.4572 | 0.01183 | -0.0164 | -123.1784
-14 | -1.4083 | 0.01129 | -0.0157 | -124.7387
-13.5 | -1.3594 | 0.01067 | -0.0149 | -127.4039
-13 | -1.308 | 0.0102 | -0.0145 | -128.2353
-12.5 | -1.2553 | 0.00979 | -0.0143 | -128.2227
-12 | -1.202 | 0.00941 | -0.0141 | -127.7365
-11.5 | -1.1485 | 0.00898 | -0.014 | -127.8953
-11 | -1.0942 | 0.0086 | -0.014 | -127.2326
-10.5 | -1.039 | 0.0083 | -0.0141 | -125.1807
-10 | -0.9832 | 0.00802 | -0.0142 | -122.5935
-9.5 | -0.927 | 0.00775 | -0.0145 | -119.6129
-9 | -0.8707 | 0.00747 | -0.0147 | -116.5596
-8.5 | -0.8142 | 0.00718 | -0.015 | -113.3983
-8 | -0.757 | 0.00696 | -0.0153 | -108.7644
-7.5 | -0.6994 | 0.00677 | -0.0158 | -103.3087
-7 | -0.6416 | 0.00659 | -0.0162 | -97.3596
-6.5 | -0.5838 | 0.00637 | -0.0167 | -91.6484
-6 | -0.5258 | 0.00619 | -0.0172 | -84.9435
-5.5 | -0.4674 | 0.00603 | -0.0177 | -77.5124
-5 | -0.4088 | 0.00589 | -0.0183 | -69.4058
-4.5 | -0.3503 | 0.00574 | -0.0188 | -61.0279
-4 | -0.2914 | 0.0056 | -0.0195 | -52.0357
-3.5 | -0.2326 | 0.0055 | -0.0201 | -42.2909
-3 | -0.1736 | 0.00537 | -0.0207 | -32.3277
-2.5 | -0.1148 | 0.00523 | -0.0214 | -21.9503
-2 | -0.0559 | 0.00508 | -0.0221 | -11.0039
-1.5 | 0.003 | 0.00494 | -0.0228 | 0.60729
-1 | 0.0619 | 0.00475 | -0.0235 | 13.0316
-0.5 | 0.1207 | 0.00457 | -0.0242 | 26.4114
0.5 | 0.2377 | 0.00407 | -0.0257 | 58.4029
1 | 0.2967 | 0.0041 | -0.0265 | 72.3659
1.5 | 0.3555 | 0.0041 | -0.0273 | 86.7073
2 | 0.414 | 0.00427 | -0.028 | 96.9555
2.5 | 0.4727 | 0.00441 | -0.0288 | 107.1882
3 | 0.531 | 0.00461 | -0.0295 | 115.1844
3.5 | 0.5889 | 0.00488 | -0.0301 | 120.6762
4 | 0.645 | 0.00538 | -0.0306 | 119.8885
4.5 | 0.7023 | 0.00566 | -0.0311 | 124.0813
5 | 0.7592 | 0.00598 | -0.0316 | 126.9565
5.5 | 0.8155 | 0.00631 | -0.0321 | 129.2393
6 | 0.8713 | 0.00667 | -0.0324 | 130.6297
6.5 | 0.9266 | 0.00706 | -0.0327 | 131.2465
7 | 0.9816 | 0.00743 | -0.0329 | 132.1131
7.5 | 1.0366 | 0.00775 | -0.0332 | 133.7548
8 | 1.0913 | 0.00807 | -0.0334 | 135.2292
8.5 | 1.1456 | 0.00839 | -0.0336 | 136.5435
9 | 1.1989 | 0.00875 | -0.0336 | 137.0171
9.5 | 1.2511 | 0.00916 | -0.0334 | 136.583
10 | 1.3031 | 0.00953 | -0.0333 | 136.7366
10.5 | 1.3532 | 0.00998 | -0.0329 | 135.5912
11 | 1.4029 | 0.0104 | -0.0324 | 134.8942
11.5 | 1.45 | 0.0109 | -0.0316 | 133.0275
12 | 1.4953 | 0.01143 | -0.0304 | 130.8224
12.5 | 1.5387 | 0.01193 | -0.029 | 128.9774
13 | 1.5768 | 0.01253 | -0.0268 | 125.842
14.5 | 1.6351 | 0.01531 | -0.0126 | 106.7995
15 | 1.6572 | 0.0168 | -0.0096 | 98.6429
15.5 | 1.6773 | 0.01859 | -0.0068 | 90.2259
16 | 1.6982 | 0.02048 | -0.0045 | 82.9199
16.5 | 1.7185 | 0.02257 | -0.0026 | 76.1409
17 | 1.734 | 0.02513 | -0.0007 | 69.0012
17.5 | 1.7454 | 0.02813 | 0.001 | 62.0476
18 | 1.7586 | 0.03121 | 0.0022 | 56.3473
18.5 | 1.7689 | 0.03477 | 0.0031 | 50.8743
19 | 1.7795 | 0.03849 | 0.0035 | 46.2328
19.5 | 1.789 | 0.0425 | 0.0037 | 42.0941
20 | 1.7891 | 0.04766 | 0.0034 | 37.5388

## 147. Re 20M Mach 0.10 (1)
BIGFOIL.COM POLAR EXPORT
NACA63-315 a=0.0
NACA63-315 a=0.0 |  |  |  | Cl Max: | 1.381 | at alpha= | 13 | deg
JavaFoil+Calcfoil stall+Eppler ext transition |  |  |  | L/D Max: | 117.844 | at alpha= | 6 | deg
Re: | 20000000 |  |  | Cd Min: | 0.00538 | at alpha= | 0.5 | deg
Mach: | 0.1 |  |  | Cl=0 at alpha= | -1.4836 | deg
|  |  |  | @ Cl=0.1, Cd= | 0.0054171
|  |  |  | @ Cl=0.4, Cd= | 0.0055861
|  |  |  | @ Cl=0.6, Cd= | 0.0061951
alpha (deg) | Cl | Cd | Cm | Cl/Cd
-18 | -0.772 | 0.126 | -0.003 | -6.131
-17.5 | -0.797 | 0.11996 | -0.003 | -6.641
-17 | -0.824 | 0.10858 | -0.003 | -7.587
-16.5 | -0.845 | 0.10197 | -0.004 | -8.291
-16 | -0.876 | 0.0868 | -0.004 | -10.089
-15.5 | -0.916 | 0.06527 | -0.005 | -14.026
-15 | -0.957 | 0.04487 | -0.006 | -21.322
-14.5 | -1.001 | 0.02768 | -0.007 | -36.157
-14 | -1.025 | 0.02026 | -0.008 | -50.615
-13.5 | -1.044 | 0.01535 | -0.008 | -68.011
-13 | -1.048 | 0.0132 | -0.009 | -79.393
-12.5 | -1.045 | 0.01185 | -0.009 | -88.202
-12 | -1.037 | 0.01002 | -0.01 | -103.532
-11.5 | -1.025 | 0.00994 | -0.01 | -103.105
-11 | -0.999 | 0.00932 | -0.011 | -107.277
-10.5 | -0.969 | 0.0089 | -0.011 | -108.849
-10 | -0.935 | 0.0088 | -0.012 | -106.24
-9.5 | -0.895 | 0.00844 | -0.012 | -105.982
-9 | -0.851 | 0.00818 | -0.013 | -104.088
-8.5 | -0.805 | 0.00789 | -0.013 | -102.067
-8 | -0.755 | 0.0077 | -0.014 | -98.018
-7.5 | -0.703 | 0.00748 | -0.014 | -94.081
-7 | -0.65 | 0.00728 | -0.015 | -89.329
-6.5 | -0.595 | 0.00706 | -0.015 | -84.24
-6 | -0.539 | 0.00694 | -0.016 | -77.709
-5.5 | -0.482 | 0.00673 | -0.016 | -71.552
-5 | -0.424 | 0.00658 | -0.017 | -64.349
-4.5 | -0.365 | 0.00647 | -0.018 | -56.412
-4 | -0.305 | 0.00633 | -0.018 | -48.192
-3.5 | -0.245 | 0.00621 | -0.019 | -39.466
-3 | -0.185 | 0.00617 | -0.019 | -29.949
-2.5 | -0.124 | 0.00606 | -0.02 | -20.449
-2 | -0.063 | 0.00585 | -0.02 | -10.769
-1.5 | -0.002 | 0.00567 | -0.021 | -0.332
-1 | 0.059 | 0.00547 | -0.021 | 10.849
-0.5 | 0.121 | 0.00539 | -0.022 | 22.392
0 | 0.182 | 0.00539 | -0.022 | 33.756
0.5 | 0.243 | 0.00538 | -0.023 | 45.09
1 | 0.304 | 0.00543 | -0.024 | 55.905
1.5 | 0.365 | 0.0055 | -0.024 | 66.255
2 | 0.426 | 0.00565 | -0.025 | 75.273
2.5 | 0.486 | 0.0058 | -0.025 | 83.897
3 | 0.547 | 0.00603 | -0.026 | 90.7
3.5 | 0.608 | 0.00622 | -0.026 | 97.602
4 | 0.668 | 0.00648 | -0.027 | 103.007
4.5 | 0.728 | 0.00678 | -0.028 | 107.341
5 | 0.787 | 0.00706 | -0.028 | 111.465
5.5 | 0.845 | 0.00732 | -0.029 | 115.548
6 | 0.903 | 0.00766 | -0.029 | 117.844
6.5 | 0.959 | 0.0083 | -0.03 | 115.579
7 | 1.015 | 0.00869 | -0.03 | 116.836
7.5 | 1.068 | 0.00916 | -0.031 | 116.592
8 | 1.119 | 0.00957 | -0.031 | 116.926
8.5 | 1.159 | 0.00993 | -0.032 | 116.704
9 | 1.202 | 0.01039 | -0.032 | 115.741
9.5 | 1.242 | 0.01095 | -0.033 | 113.459
10 | 1.277 | 0.01157 | -0.033 | 110.358
10.5 | 1.307 | 0.01227 | -0.034 | 106.467
11 | 1.333 | 0.01309 | -0.034 | 101.771
11.5 | 1.354 | 0.01385 | -0.034 | 97.78
12 | 1.371 | 0.01479 | -0.035 | 92.649
12.5 | 1.38 | 0.01584 | -0.035 | 87.094
13 | 1.381 | 0.01703 | -0.036 | 81.086
13.5 | 1.375 | 0.01853 | -0.036 | 74.238
14 | 1.364 | 0.0201 | -0.036 | 67.876
14.5 | 1.348 | 0.02186 | -0.037 | 61.656
15 | 1.325 | 0.02396 | -0.037 | 55.328
15.5 | 1.299 | 0.02597 | -0.037 | 50.033
16 | 1.268 | 0.02863 | -0.038 | 44.274
16.5 | 1.231 | 0.03219 | -0.038 | 38.241
17 | 1.194 | 0.03478 | -0.038 | 34.342
17.5 | 1.153 | 0.0388 | -0.038 | 29.715
18 | 1.11 | 0.04304 | -0.038 | 25.788

## 148. Re 20M Mach 0.10 (2)
BIGFOIL.COM POLAR EXPORT
NACA63-315 a=0.0
NACA63-315 a=0.0 |  |  |  | Cl Max: | 1.7777 | at alpha= | 19.5 | deg
XFOIL ncrit=9 |  |  |  | L/D Max: | 136.848 | at alpha= | 9 | deg
Re: | 20000000 |  |  | Cd Min: | 0.05168 | at alpha= | 20 | deg
Mach: | 0.1 |  |  | Cl=0 at alpha= | -1.5269 | deg
|  |  |  | @ Cl=0.1, Cd= | 0.0046393
|  |  |  | @ Cl=0.4, Cd= | 0.0042189
|  |  |  | @ Cl=0.6, Cd= | 0.0049437
alpha (deg) | Cl | Cd | Cm | Cl/Cd
-20 | -1.7112 | 0.03104 | -0.0511 | -55.1289
-18 | -1.6717 | 0.01975 | -0.0424 | -84.643
-17.5 | -1.6565 | 0.01798 | -0.0387 | -92.1301
-17 | -1.6379 | 0.01666 | -0.0345 | -98.3133
-16.5 | -1.6247 | 0.01563 | -0.0284 | -103.9475
-16 | -1.5971 | 0.01461 | -0.0244 | -109.3155
-15.5 | -1.5582 | 0.0137 | -0.022 | -113.7372
-15 | -1.5145 | 0.01294 | -0.0203 | -117.0402
-14.5 | -1.4698 | 0.01212 | -0.0187 | -121.2706
-14 | -1.4206 | 0.01154 | -0.0177 | -123.1023
-13.5 | -1.3709 | 0.01093 | -0.0168 | -125.4254
-13 | -1.3197 | 0.01037 | -0.0161 | -127.2613
-12.5 | -1.2665 | 0.00993 | -0.0157 | -127.5428
-12 | -1.2124 | 0.00954 | -0.0154 | -127.086
-11.5 | -1.1582 | 0.00911 | -0.0151 | -127.135
-11 | -1.1035 | 0.0087 | -0.0149 | -126.8391
-10.5 | -1.0477 | 0.00837 | -0.0149 | -125.1732
-10 | -0.9912 | 0.00809 | -0.015 | -122.5216
-9.5 | -0.9344 | 0.00781 | -0.0151 | -119.6415
-9 | -0.8775 | 0.00752 | -0.0153 | -116.6888
-8.5 | -0.8204 | 0.00723 | -0.0155 | -113.4716
-8 | -0.7626 | 0.00699 | -0.0158 | -109.0987
-7 | -0.6462 | 0.00661 | -0.0165 | -97.761
-6.5 | -0.5879 | 0.0064 | -0.017 | -91.8594
-6 | -0.5294 | 0.00621 | -0.0174 | -85.2496
-5.5 | -0.4705 | 0.00605 | -0.0179 | -77.7686
-5 | -0.4115 | 0.00591 | -0.0185 | -69.6277
-4.5 | -0.3525 | 0.00575 | -0.019 | -61.3043
-4 | -0.2933 | 0.00562 | -0.0196 | -52.1886
-3.5 | -0.234 | 0.0055 | -0.0203 | -42.5455
-3 | -0.1746 | 0.00538 | -0.0209 | -32.4535
-2.5 | -0.1154 | 0.00524 | -0.0215 | -22.0229
-2 | -0.0562 | 0.00509 | -0.0222 | -11.0413
-1.5 | 0.0032 | 0.00495 | -0.0229 | 0.64646
-1 | 0.0624 | 0.00476 | -0.0236 | 13.1092
-0.5 | 0.1216 | 0.00457 | -0.0243 | 26.6083
0.5 | 0.2393 | 0.00407 | -0.0259 | 58.7961
1 | 0.2987 | 0.00409 | -0.0267 | 73.0318
1.5 | 0.3579 | 0.00409 | -0.0275 | 87.5061
2 | 0.4167 | 0.00427 | -0.0282 | 97.5878
2.5 | 0.4758 | 0.00441 | -0.0289 | 107.8912
3 | 0.5345 | 0.00462 | -0.0296 | 115.6926
3.5 | 0.5928 | 0.00488 | -0.0303 | 121.4754
4 | 0.6493 | 0.00538 | -0.0307 | 120.6877
4.5 | 0.707 | 0.00567 | -0.0312 | 124.6914
5 | 0.7642 | 0.00599 | -0.0317 | 127.5793
5.5 | 0.8209 | 0.00633 | -0.0321 | 129.684
6 | 0.8771 | 0.0067 | -0.0325 | 130.9104
6.5 | 0.9327 | 0.00709 | -0.0327 | 131.5515
7 | 0.9881 | 0.00747 | -0.0329 | 132.2758
7.5 | 1.0436 | 0.0078 | -0.0331 | 133.7949
8 | 1.0986 | 0.00813 | -0.0332 | 135.1292
8.5 | 1.1533 | 0.00846 | -0.0333 | 136.3239
9 | 1.207 | 0.00882 | -0.0333 | 136.8481
9.5 | 1.2595 | 0.00924 | -0.033 | 136.3095
10 | 1.3117 | 0.00963 | -0.0327 | 136.2098
10.5 | 1.3621 | 0.01009 | -0.0322 | 134.995
11 | 1.4119 | 0.01052 | -0.0316 | 134.211
11.5 | 1.4586 | 0.01107 | -0.0305 | 131.7615
12 | 1.5038 | 0.01159 | -0.0291 | 129.7498
12.5 | 1.5462 | 0.01213 | -0.0274 | 127.4691
13 | 1.5736 | 0.01276 | -0.023 | 123.3229
13.5 | 1.5867 | 0.01354 | -0.0166 | 117.1861
14 | 1.6116 | 0.01463 | -0.013 | 110.1572
14.5 | 1.6354 | 0.01599 | -0.0099 | 102.2764
15 | 1.6558 | 0.01772 | -0.0068 | 93.4424
15.5 | 1.6769 | 0.01961 | -0.0042 | 85.5125
16 | 1.6984 | 0.02162 | -0.0021 | 78.5569
16.5 | 1.7172 | 0.02395 | -0.0001 | 71.6994
17 | 1.7288 | 0.02694 | 0.0019 | 64.1722
17.5 | 1.7406 | 0.03013 | 0.0034 | 57.7697
18 | 1.7545 | 0.03337 | 0.0044 | 52.5772
18.5 | 1.7617 | 0.03744 | 0.0051 | 47.054
19 | 1.7713 | 0.04146 | 0.0054 | 42.7231
19.5 | 1.7777 | 0.04604 | 0.0053 | 38.6121
20 | 1.7758 | 0.05168 | 0.0048 | 34.3615

## 149. Re 20M Mach 0.25 (1)
BIGFOIL.COM POLAR EXPORT
NACA63-315 a=0.0
NACA63-315 a=0.0 |  |  |  | Cl Max: | 1.337 | at alpha= | 12 | deg
JavaFoil+Calcfoil stall+Eppler ext transition |  |  |  | L/D Max: | 125.428 | at alpha= | 7.5 | deg
Re: | 20000000 |  |  | Cd Min: | 0.00541 | at alpha= | -0.5 | deg
Mach: | 0.25 |  |  | Cl=0 at alpha= | -1.4841 | deg
|  |  |  | @ Cl=0.1, Cd= | 0.0054443
|  |  |  | @ Cl=0.4, Cd= | 0.0056145
|  |  |  | @ Cl=0.6, Cd= | 0.0062493
alpha (deg) | Cl | Cd | Cm | Cl/Cd
-16 | -0.611 | 0.11997 | -0.003 | -5.091
-15.5 | -0.659 | 0.11204 | -0.004 | -5.885
-15 | -0.701 | 0.10169 | -0.004 | -6.89
-14.5 | -0.736 | 0.09402 | -0.005 | -7.829
-14 | -0.772 | 0.08169 | -0.005 | -9.447
-13.5 | -0.821 | 0.0596 | -0.007 | -13.772
-13 | -0.904 | 0.02712 | -0.008 | -33.347
-12.5 | -0.953 | 0.01625 | -0.009 | -58.631
-12 | -0.974 | 0.01279 | -0.01 | -76.129
-11.5 | -0.978 | 0.01132 | -0.011 | -86.425
-11 | -0.979 | 0.01015 | -0.011 | -96.471
-10.5 | -0.96 | 0.00949 | -0.012 | -101.147
-10 | -0.934 | 0.00909 | -0.012 | -102.725
-9.5 | -0.9 | 0.0089 | -0.013 | -101.06
-9 | -0.86 | 0.0085 | -0.013 | -101.164
-8.5 | -0.816 | 0.00821 | -0.014 | -99.418
-8 | -0.768 | 0.00788 | -0.014 | -97.455
-7.5 | -0.717 | 0.0077 | -0.015 | -93.098
-7 | -0.664 | 0.00745 | -0.015 | -89.078
-6.5 | -0.609 | 0.00722 | -0.016 | -84.271
-6 | -0.552 | 0.00708 | -0.016 | -77.992
-5.5 | -0.494 | 0.00684 | -0.017 | -72.183
-5 | -0.434 | 0.0067 | -0.017 | -64.847
-4.5 | -0.374 | 0.00654 | -0.018 | -57.198
-4 | -0.313 | 0.00645 | -0.019 | -48.567
-3.5 | -0.252 | 0.00631 | -0.019 | -39.871
-3 | -0.19 | 0.00618 | -0.02 | -30.695
-2.5 | -0.127 | 0.00612 | -0.02 | -20.803
-2 | -0.065 | 0.00586 | -0.021 | -11.038
-1.5 | -0.002 | 0.00571 | -0.021 | -0.339
-1 | 0.061 | 0.0055 | -0.022 | 11.086
-0.5 | 0.124 | 0.00541 | -0.023 | 22.912
0 | 0.187 | 0.00541 | -0.023 | 34.519
0.5 | 0.249 | 0.00542 | -0.024 | 46.006
1 | 0.312 | 0.00547 | -0.024 | 57.005
1.5 | 0.375 | 0.00555 | -0.025 | 67.494
2 | 0.437 | 0.00571 | -0.025 | 76.629
2.5 | 0.5 | 0.00587 | -0.026 | 85.154
3 | 0.562 | 0.00609 | -0.027 | 92.226
3.5 | 0.624 | 0.00635 | -0.027 | 98.31
4 | 0.686 | 0.00665 | -0.028 | 103.169
4.5 | 0.747 | 0.00692 | -0.028 | 108.076
5 | 0.808 | 0.00725 | -0.029 | 111.537
5.5 | 0.868 | 0.00752 | -0.029 | 115.382
6 | 0.926 | 0.00792 | -0.03 | 117.041
6.5 | 0.984 | 0.00869 | -0.031 | 113.278
7 | 1.04 | 0.00905 | -0.031 | 114.907
7.5 | 1.088 | 0.00867 | -0.032 | 125.428
8 | 1.134 | 0.00999 | -0.032 | 113.451
8.5 | 1.178 | 0.01054 | -0.033 | 111.694
9 | 1.218 | 0.0111 | -0.033 | 109.741
9.5 | 1.255 | 0.01182 | -0.033 | 106.21
10 | 1.285 | 0.01253 | -0.034 | 102.581
10.5 | 1.308 | 0.01341 | -0.034 | 97.568
11 | 1.325 | 0.01445 | -0.035 | 91.7
11.5 | 1.335 | 0.01548 | -0.035 | 86.229
12 | 1.337 | 0.01671 | -0.036 | 80.019
12.5 | 1.329 | 0.01812 | -0.036 | 73.361
13 | 1.307 | 0.01997 | -0.036 | 65.434
13.5 | 1.275 | 0.02187 | -0.037 | 58.31
14 | 1.233 | 0.02429 | -0.037 | 50.747
14.5 | 1.181 | 0.02709 | -0.037 | 43.6
15 | 1.121 | 0.03015 | -0.037 | 37.168
15.5 | 1.05 | 0.0349 | -0.037 | 30.084
16 | 0.972 | 0.04043 | -0.037 | 24.049
16.5 | 0.883 | 0.05049 | -0.037 | 17.491
17 | 0.786 | 0.0665 | -0.036 | 11.817

## 150. Re 20M Mach 0.25 (2)
BIGFOIL.COM POLAR EXPORT
NACA63-315 a=0.0
NACA63-315 a=0.0 |  |  |  | Cl Max: | 1.7232 | at alpha= | 19 | deg
XFOIL ncrit=9 |  |  |  | L/D Max: | 135.086 | at alpha= | 9 | deg
Re: | 20000000 |  |  | Cd Min: | 0.07398 | at alpha= | 20 | deg
Mach: | 0.25 |  |  | Cl=0 at alpha= | -1.5326 | deg
|  |  |  | @ Cl=0.1, Cd= | 0.0046587
|  |  |  | @ Cl=0.4, Cd= | 0.0041559
|  |  |  | @ Cl=0.6, Cd= | 0.0048118
alpha (deg) | Cl | Cd | Cm | Cl/Cd
-20 | -1.5721 | 0.06046 | -0.057 | -26.0023
-19.5 | -1.6047 | 0.05007 | -0.0622 | -32.0491
-19 | -1.6196 | 0.04242 | -0.0647 | -38.1801
-18.5 | -1.62 | 0.0368 | -0.0654 | -44.0217
-18 | -1.6234 | 0.0317 | -0.0649 | -51.2114
-17.5 | -1.6226 | 0.02743 | -0.0631 | -59.1542
-17 | -1.6106 | 0.0242 | -0.0606 | -66.5537
-16.5 | -1.5957 | 0.02146 | -0.0573 | -74.3569
-16 | -1.5771 | 0.01926 | -0.0534 | -81.8847
-15.5 | -1.5644 | 0.01719 | -0.048 | -91.0064
-15 | -1.5533 | 0.01571 | -0.0408 | -98.8733
-14.5 | -1.5238 | 0.01461 | -0.0353 | -104.2984
-14 | -1.4826 | 0.01343 | -0.0317 | -110.3946
-13.5 | -1.4344 | 0.01248 | -0.0289 | -114.9359
-13 | -1.3835 | 0.01159 | -0.0265 | -119.3701
-12.5 | -1.3285 | 0.01091 | -0.0247 | -121.769
-12 | -1.2726 | 0.01026 | -0.0232 | -124.0351
-11.5 | -1.2142 | 0.00978 | -0.022 | -124.1513
-11 | -1.1554 | 0.00932 | -0.021 | -123.97
-10.5 | -1.0967 | 0.00884 | -0.0202 | -124.0611
-10 | -1.0367 | 0.00846 | -0.0195 | -122.5414
-9.5 | -0.9763 | 0.00813 | -0.0191 | -120.0861
-9 | -0.9155 | 0.00784 | -0.0188 | -116.773
-8.5 | -0.8552 | 0.0075 | -0.0185 | -114.0267
-8 | -0.7945 | 0.0072 | -0.0184 | -110.3472
-7.5 | -0.7333 | 0.00696 | -0.0184 | -105.3592
-6.5 | -0.6106 | 0.00654 | -0.0187 | -93.3639
-6 | -0.5494 | 0.00632 | -0.0189 | -86.9304
-5.5 | -0.488 | 0.00613 | -0.0192 | -79.6085
-5 | -0.4264 | 0.00598 | -0.0196 | -71.3043
-4.5 | -0.365 | 0.00582 | -0.0201 | -62.7148
-4 | -0.3033 | 0.00567 | -0.0206 | -53.4921
-3.5 | -0.2418 | 0.00554 | -0.0211 | -43.6462
-3 | -0.1802 | 0.00542 | -0.0217 | -33.2472
-2.5 | -0.1187 | 0.00528 | -0.0224 | -22.4811
-2 | -0.0574 | 0.00512 | -0.023 | -11.2109
-1.5 | 0.004 | 0.00498 | -0.0237 | 0.80321
-0.5 | 0.1265 | 0.00457 | -0.0251 | 27.6805
0 | 0.1869 | 0.00418 | -0.0259 | 44.7129
0.5 | 0.2482 | 0.00407 | -0.0267 | 60.9828
1 | 0.3097 | 0.00405 | -0.0275 | 76.4691
1.5 | 0.371 | 0.00408 | -0.0283 | 90.9314
2 | 0.4321 | 0.00424 | -0.0291 | 101.9104
2.5 | 0.4931 | 0.00443 | -0.0298 | 111.3093
3 | 0.5541 | 0.00463 | -0.0305 | 119.676
3.5 | 0.6147 | 0.00487 | -0.0311 | 126.2218
4 | 0.6729 | 0.00544 | -0.0314 | 123.6949
4.5 | 0.7325 | 0.00577 | -0.0318 | 126.9497
5 | 0.7918 | 0.00612 | -0.0322 | 129.3791
6 | 0.909 | 0.00688 | -0.0325 | 132.1221
6.5 | 0.9663 | 0.00733 | -0.0325 | 131.8281
7 | 1.0241 | 0.00772 | -0.0324 | 132.6554
7.5 | 1.0818 | 0.00808 | -0.0323 | 133.8861
8 | 1.1391 | 0.00844 | -0.0321 | 134.9645
8.5 | 1.1953 | 0.00885 | -0.0316 | 135.0621
9 | 1.2509 | 0.00926 | -0.031 | 135.0864
9.5 | 1.3051 | 0.00973 | -0.0302 | 134.1316
10 | 1.3575 | 0.01023 | -0.029 | 132.6979
10.5 | 1.4089 | 0.01073 | -0.0277 | 131.3048
11 | 1.456 | 0.01135 | -0.0256 | 128.2819
11.5 | 1.5002 | 0.01197 | -0.023 | 125.33
12 | 1.5233 | 0.01264 | -0.0169 | 120.5142
12.5 | 1.5449 | 0.01369 | -0.0115 | 112.8488
13 | 1.5666 | 0.01487 | -0.0068 | 105.3531
13.5 | 1.5938 | 0.01642 | -0.0034 | 97.0646
14 | 1.6146 | 0.01851 | 0.0001 | 87.2285
14.5 | 1.6375 | 0.02069 | 0.0029 | 79.1445
15 | 1.6556 | 0.02336 | 0.0056 | 70.8733
15.5 | 1.6708 | 0.02642 | 0.008 | 63.24
16 | 1.6875 | 0.02959 | 0.0099 | 57.0294
16.5 | 1.698 | 0.03349 | 0.0114 | 50.7017
17 | 1.7072 | 0.03778 | 0.0125 | 45.1879
17.5 | 1.7175 | 0.04218 | 0.0131 | 40.7183
18 | 1.7192 | 0.04768 | 0.0132 | 36.057
18.5 | 1.7192 | 0.05364 | 0.0127 | 32.0507
19 | 1.7232 | 0.05945 | 0.0118 | 28.9857
19.5 | 1.72 | 0.0664 | 0.0101 | 25.9036
20 | 1.7138 | 0.07398 | 0.0077 | 23.1657

## 151. Re 20M Mach 0.50 (1)
BIGFOIL.COM POLAR EXPORT
NACA63-315 a=0.0
NACA63-315 a=0.0 |  |  |  | Cl Max: | 1.207 | at alpha= | 8.5 | deg
JavaFoil+Calcfoil stall+Eppler ext transition |  |  |  | L/D Max: | 108.179 | at alpha= | 5.5 | deg
Re: | 20000000 |  |  | Cd Min: | 0.00554 | at alpha= | -0.5 | deg
Mach: | 0.5 |  |  | Cl=0 at alpha= | -1.4857 | deg
|  |  |  | @ Cl=0.1, Cd= | 0.0056169
|  |  |  | @ Cl=0.4, Cd= | 0.0058135
|  |  |  | @ Cl=0.6, Cd= | 0.0064387
alpha (deg) | Cl | Cd | Cm | Cl/Cd
-20 | -1.035 | 0.17822 | -0.002 | -5.807
-19.5 | -1.006 | 0.17524 | -0.002 | -5.741
-19 | -0.979 | 0.16926 | -0.003 | -5.782
-18.5 | -0.95 | 0.16626 | -0.003 | -5.716
-18 | -0.922 | 0.16054 | -0.003 | -5.743
-17.5 | -0.896 | 0.14936 | -0.003 | -6.001
-17 | -0.868 | 0.14293 | -0.004 | -6.071
-16.5 | -0.84 | 0.13765 | -0.004 | -6.1
-16 | -0.811 | 0.13177 | -0.004 | -6.155
-15.5 | -0.785 | 0.11714 | -0.004 | -6.698
-15 | -0.758 | 0.10913 | -0.005 | -6.949
-14.5 | -0.73 | 0.10315 | -0.005 | -7.075
-14 | -0.703 | 0.09664 | -0.005 | -7.271
-13.5 | -0.679 | 0.08502 | -0.006 | -7.99
-13 | -0.659 | 0.07379 | -0.007 | -8.925
-12.5 | -0.619 | 0.08161 | -0.006 | -7.589
-12 | -0.597 | 0.07117 | -0.007 | -8.389
-11.5 | -0.649 | 0.02159 | -0.011 | -30.076
-11 | -0.631 | 0.01637 | -0.012 | -38.573
-10.5 | -0.608 | 0.01328 | -0.013 | -45.808
-10 | -0.477 | 0.06645 | -0.007 | -7.177
-9.5 | -0.452 | 0.05837 | -0.008 | -7.738
-9 | -0.509 | 0.01209 | -0.014 | -42.125
-8.5 | -0.664 | 0.01153 | -0.015 | -57.588
-8 | -0.74 | 0.00989 | -0.016 | -74.832
-7.5 | -0.731 | 0.00907 | -0.017 | -80.587
-7 | -0.698 | 0.00855 | -0.017 | -81.597
-6.5 | -0.653 | 0.00811 | -0.018 | -80.518
-6 | -0.6 | 0.00783 | -0.018 | -76.638
-5.5 | -0.542 | 0.00752 | -0.019 | -72.034
-5 | -0.48 | 0.00724 | -0.02 | -66.198
-4.5 | -0.415 | 0.00698 | -0.02 | -59.432
-4 | -0.348 | 0.00681 | -0.021 | -51.132
-3.5 | -0.28 | 0.00664 | -0.021 | -42.222
-3 | -0.212 | 0.00651 | -0.022 | -32.531
-2.5 | -0.142 | 0.00641 | -0.023 | -22.178
-2 | -0.072 | 0.00612 | -0.023 | -11.823
-1.5 | -0.002 | 0.00596 | -0.024 | -0.362
-1 | 0.068 | 0.00568 | -0.025 | 12.01
-0.5 | 0.139 | 0.00554 | -0.025 | 25.002
0 | 0.209 | 0.00555 | -0.026 | 37.654
0.5 | 0.279 | 0.00559 | -0.026 | 49.805
1 | 0.349 | 0.00571 | -0.027 | 61.064
1.5 | 0.418 | 0.00585 | -0.028 | 71.582
2 | 0.488 | 0.00601 | -0.028 | 81.222
2.5 | 0.558 | 0.00625 | -0.029 | 89.322
3 | 0.627 | 0.00656 | -0.03 | 95.648
3.5 | 0.697 | 0.00697 | -0.03 | 99.893
4 | 0.765 | 0.00737 | -0.031 | 103.913
4.5 | 0.834 | 0.00783 | -0.032 | 106.42
5 | 0.9 | 0.00832 | -0.032 | 108.143
5.5 | 0.957 | 0.00885 | -0.033 | 108.179
6 | 1.013 | 0.00993 | -0.033 | 101.976
6.5 | 1.068 | 0.01062 | -0.034 | 100.531
7 | 1.118 | 0.01139 | -0.034 | 98.136
7.5 | 1.16 | 0.01226 | -0.035 | 94.593
8 | 1.191 | 0.01323 | -0.035 | 90.027
8.5 | 1.207 | 0.01446 | -0.036 | 83.429
9 | 1.195 | 0.01609 | -0.036 | 74.26
9.5 | 1.124 | 0.0182 | -0.036 | 61.771
10 | 0.753 | 0.02115 | -0.037 | 35.614
10.5 | 0.785 | 0.02163 | -0.037 | 36.288
11 | 0.811 | 0.02456 | -0.038 | 33.043
11.5 | 0.818 | 0.03519 | -0.037 | 23.261
12 | 0.871 | 0.02702 | -0.039 | 32.244
12.5 | 0.89 | 0.03364 | -0.038 | 26.458
13 | 0.897 | 0.04557 | -0.037 | 19.694
13.5 | 0.9 | 0.06033 | -0.036 | 14.922

## 152. Re 20M Mach 0.50 (2)
BIGFOIL.COM POLAR EXPORT
NACA63-315 a=0.0
NACA63-315 a=0.0 |  |  |  | Cl Max: | 1.5027 | at alpha= | 11.5 | deg
XFOIL ncrit=9 |  |  |  | L/D Max: | 140.02 | at alpha= | 3.5 | deg
Re: | 20000000 |  |  | Cd Min: | 0.02516 | at alpha= | 11.5 | deg
Mach: | 0.5 |  |  | Cl=0 at alpha= | -1.5574 | deg
|  |  |  | @ Cl=0.1, Cd= | 0.004802
|  |  |  | @ Cl=0.4, Cd= | 0.0040536
|  |  |  | @ Cl=0.6, Cd= | 0.00464
alpha (deg) | Cl | Cd | Cm | Cl/Cd
-8.5 | -1.0092 | 0.01006 | -0.0403 | -100.3181
-8 | -0.9439 | 0.00871 | -0.0355 | -108.3697
-7.5 | -0.8694 | 0.00803 | -0.0324 | -108.269
-7 | -0.7936 | 0.00757 | -0.0302 | -104.8349
-6.5 | -0.7182 | 0.0072 | -0.0284 | -99.75
-6 | -0.6431 | 0.00689 | -0.0272 | -93.3382
-5.5 | -0.5688 | 0.00661 | -0.0263 | -86.0514
-5 | -0.4953 | 0.00636 | -0.0257 | -77.8774
-4.5 | -0.4221 | 0.00614 | -0.0254 | -68.7459
-4 | -0.3494 | 0.00597 | -0.0253 | -58.526
-3.5 | -0.2771 | 0.00578 | -0.0255 | -47.9412
-3 | -0.2052 | 0.00563 | -0.0257 | -36.4476
-2.5 | -0.1335 | 0.00548 | -0.0262 | -24.3613
-2 | -0.0625 | 0.00529 | -0.0267 | -11.8147
-1.5 | 0.0081 | 0.00511 | -0.0273 | 1.5851
-1 | 0.0787 | 0.00489 | -0.028 | 16.0941
-0.5 | 0.1489 | 0.0046 | -0.0288 | 32.3696
0 | 0.218 | 0.00414 | -0.0296 | 52.657
0.5 | 0.2891 | 0.00408 | -0.0305 | 70.8578
1 | 0.3601 | 0.00402 | -0.0314 | 89.5771
1.5 | 0.4314 | 0.00408 | -0.0322 | 105.7353
2 | 0.5026 | 0.00424 | -0.0329 | 118.5377
2.5 | 0.5728 | 0.00454 | -0.0335 | 126.1674
3 | 0.6435 | 0.0048 | -0.034 | 134.0625
3.5 | 0.7141 | 0.0051 | -0.0343 | 140.0196
4 | 0.7815 | 0.00569 | -0.0342 | 137.3462
4.5 | 0.8488 | 0.00624 | -0.0338 | 136.0256
5 | 0.9169 | 0.00672 | -0.0332 | 136.4435
5.5 | 0.9842 | 0.00723 | -0.0323 | 136.1272
6 | 1.0479 | 0.00793 | -0.0307 | 132.1438
6.5 | 1.1124 | 0.00852 | -0.0288 | 130.5634
7 | 1.1766 | 0.00906 | -0.0266 | 129.8675
7.5 | 1.2393 | 0.00962 | -0.0238 | 128.8254
8 | 1.2974 | 0.01026 | -0.0201 | 126.4522
8.5 | 1.3311 | 0.01107 | -0.0127 | 120.2439
9 | 1.3647 | 0.01226 | -0.0061 | 111.3132
9.5 | 1.4005 | 0.01385 | -0.0006 | 101.1191
10 | 1.4394 | 0.01564 | 0.0044 | 92.0332
10.5 | 1.4745 | 0.01783 | 0.0094 | 82.6977
11 | 1.5009 | 0.02069 | 0.0147 | 72.5423
11.5 | 1.5027 | 0.02516 | 0.0202 | 59.7258