## index
index | Re | Mach | Datasource
1 | 50000 | 0 | JavaFoil+Calcfoil stall+Eppler ext transition
2 | 50000 | 0 | XFOIL ncrit=9
3 | 50000 | 0.1 | JavaFoil+Calcfoil stall+Eppler ext transition
4 | 50000 | 0.1 | XFOIL ncrit=9
5 | 50000 | 0.25 | JavaFoil+Calcfoil stall+Eppler ext transition
6 | 50000 | 0.25 | XFOIL ncrit=9
7 | 50000 | 0.5 | JavaFoil+Calcfoil stall+Eppler ext transition
8 | 50000 | 0.5 | XFOIL ncrit=9
9 | 100000 | 0 | JavaFoil+Calcfoil stall+Eppler ext transition
10 | 100000 | 0 | XFOIL ncrit=9
11 | 100000 | 0.1 | JavaFoil+Calcfoil stall+Eppler ext transition
12 | 100000 | 0.1 | XFOIL ncrit=9
13 | 100000 | 0.25 | JavaFoil+Calcfoil stall+Eppler ext transition
14 | 100000 | 0.25 | XFOIL ncrit=9
15 | 100000 | 0.5 | JavaFoil+Calcfoil stall+Eppler ext transition
16 | 100000 | 0.5 | XFOIL ncrit=9
17 | 250000 | 0 | JavaFoil+Calcfoil stall+Eppler ext transition
18 | 250000 | 0 | XFOIL ncrit=9
19 | 250000 | 0.1 | JavaFoil+Calcfoil stall+Eppler ext transition
20 | 250000 | 0.1 | XFOIL ncrit=9
21 | 250000 | 0.25 | JavaFoil+Calcfoil stall+Eppler ext transition
22 | 250000 | 0.25 | XFOIL ncrit=9
23 | 250000 | 0.5 | JavaFoil+Calcfoil stall+Eppler ext transition
24 | 250000 | 0.5 | XFOIL ncrit=9
25 | 500000 | 0 | JavaFoil+Calcfoil stall+Eppler ext transition
26 | 500000 | 0 | XFOIL ncrit=9
27 | 500000 | 0.1 | JavaFoil+Calcfoil stall+Eppler ext transition
28 | 500000 | 0.1 | XFOIL ncrit=9
29 | 500000 | 0.25 | JavaFoil+Calcfoil stall+Eppler ext transition
30 | 500000 | 0.25 | XFOIL ncrit=9
31 | 500000 | 0.5 | JavaFoil+Calcfoil stall+Eppler ext transition
32 | 500000 | 0.5 | XFOIL ncrit=9
33 | 750000 | 0 | JavaFoil+Calcfoil stall+Eppler ext transition
34 | 750000 | 0 | XFOIL ncrit=9
35 | 750000 | 0.1 | JavaFoil+Calcfoil stall+Eppler ext transition
36 | 750000 | 0.1 | XFOIL ncrit=9
37 | 750000 | 0.25 | JavaFoil+Calcfoil stall+Eppler ext transition
38 | 750000 | 0.25 | XFOIL ncrit=9
39 | 750000 | 0.5 | JavaFoil+Calcfoil stall+Eppler ext transition
40 | 750000 | 0.5 | XFOIL ncrit=9
41 | 1000000 | 0 | JavaFoil+Calcfoil stall+Eppler ext transition
42 | 1000000 | 0 | XFOIL ncrit=9
43 | 1000000 | 0.1 | JavaFoil+Calcfoil stall+Eppler ext transition
44 | 1000000 | 0.1 | XFOIL ncrit=9
45 | 1000000 | 0.25 | JavaFoil+Calcfoil stall+Eppler ext transition
46 | 1000000 | 0.25 | XFOIL ncrit=9
47 | 1000000 | 0.5 | JavaFoil+Calcfoil stall+Eppler ext transition
48 | 1000000 | 0.5 | XFOIL ncrit=9
49 | 2000000 | 0 | JavaFoil+Calcfoil stall+Eppler ext transition
50 | 2000000 | 0 | XFOIL ncrit=9
51 | 2000000 | 0.1 | JavaFoil+Calcfoil stall+Eppler ext transition
52 | 2000000 | 0.1 | XFOIL ncrit=9
53 | 2000000 | 0.25 | JavaFoil+Calcfoil stall+Eppler ext transition
54 | 2000000 | 0.25 | XFOIL ncrit=9
55 | 2000000 | 0.5 | JavaFoil+Calcfoil stall+Eppler ext transition
56 | 2000000 | 0.5 | XFOIL ncrit=9
57 | 3000000 | 0 | JavaFoil+Calcfoil stall+Eppler ext transition
58 | 3000000 | 0 | XFOIL ncrit=9
59 | 3000000 | 0.1 | JavaFoil+Calcfoil stall+Eppler ext transition
60 | 3000000 | 0.1 | XFOIL ncrit=9
61 | 3000000 | 0.25 | JavaFoil+Calcfoil stall+Eppler ext transition
62 | 3000000 | 0.25 | XFOIL ncrit=9
63 | 3000000 | 0.5 | JavaFoil+Calcfoil stall+Eppler ext transition
64 | 3000000 | 0.5 | XFOIL ncrit=9
65 | 4000000 | 0 | JavaFoil+Calcfoil stall+Eppler ext transition
66 | 4000000 | 0 | XFOIL ncrit=9
67 | 4000000 | 0.1 | JavaFoil+Calcfoil stall+Eppler ext transition
68 | 4000000 | 0.1 | XFOIL ncrit=9
69 | 4000000 | 0.25 | JavaFoil+Calcfoil stall+Eppler ext transition
70 | 4000000 | 0.25 | XFOIL ncrit=9
71 | 4000000 | 0.5 | JavaFoil+Calcfoil stall+Eppler ext transition
72 | 4000000 | 0.5 | XFOIL ncrit=9
73 | 5000000 | 0 | JavaFoil+Calcfoil stall+Eppler ext transition
74 | 5000000 | 0 | XFOIL ncrit=9
75 | 5000000 | 0.1 | JavaFoil+Calcfoil stall+Eppler ext transition
76 | 5000000 | 0.1 | XFOIL ncrit=9
77 | 5000000 | 0.25 | JavaFoil+Calcfoil stall+Eppler ext transition
78 | 5000000 | 0.25 | XFOIL ncrit=9
79 | 5000000 | 0.5 | JavaFoil+Calcfoil stall+Eppler ext transition
80 | 5000000 | 0.5 | XFOIL ncrit=9
81 | 6000000 | 0 | JavaFoil+Calcfoil stall+Eppler ext transition
82 | 6000000 | 0 | XFOIL ncrit=9
83 | 6000000 | 0.1 | JavaFoil+Calcfoil stall+Eppler ext transition
84 | 6000000 | 0.1 | XFOIL ncrit=9
85 | 6000000 | 0.25 | JavaFoil+Calcfoil stall+Eppler ext transition
86 | 6000000 | 0.25 | XFOIL ncrit=9
87 | 6000000 | 0.5 | JavaFoil+Calcfoil stall+Eppler ext transition
88 | 6000000 | 0.5 | XFOIL ncrit=9
89 | 7000000 | 0 | JavaFoil+Calcfoil stall+Eppler ext transition
90 | 7000000 | 0 | XFOIL ncrit=9
91 | 7000000 | 0.1 | JavaFoil+Calcfoil stall+Eppler ext transition
92 | 7000000 | 0.1 | XFOIL ncrit=9
93 | 7000000 | 0.25 | JavaFoil+Calcfoil stall+Eppler ext transition
94 | 7000000 | 0.25 | XFOIL ncrit=9
95 | 7000000 | 0.5 | JavaFoil+Calcfoil stall+Eppler ext transition
96 | 7000000 | 0.5 | XFOIL ncrit=9
97 | 8000000 | 0 | JavaFoil+Calcfoil stall+Eppler ext transition
98 | 8000000 | 0 | XFOIL ncrit=9
99 | 8000000 | 0.1 | JavaFoil+Calcfoil stall+Eppler ext transition
100 | 8000000 | 0.1 | XFOIL ncrit=9
101 | 8000000 | 0.25 | JavaFoil+Calcfoil stall+Eppler ext transition
102 | 8000000 | 0.25 | XFOIL ncrit=9
103 | 8000000 | 0.5 | JavaFoil+Calcfoil stall+Eppler ext transition
104 | 8000000 | 0.5 | XFOIL ncrit=9
105 | 10000000 | 0 | JavaFoil+Calcfoil stall+Eppler ext transition
106 | 10000000 | 0 | XFOIL ncrit=9
107 | 10000000 | 0.1 | JavaFoil+Calcfoil stall+Eppler ext transition
108 | 10000000 | 0.1 | XFOIL ncrit=9
109 | 10000000 | 0.25 | JavaFoil+Calcfoil stall+Eppler ext transition
110 | 10000000 | 0.25 | XFOIL ncrit=9
111 | 10000000 | 0.5 | JavaFoil+Calcfoil stall+Eppler ext transition
112 | 10000000 | 0.5 | XFOIL ncrit=9
113 | 12000000 | 0 | JavaFoil+Calcfoil stall+Eppler ext transition
114 | 12000000 | 0 | XFOIL ncrit=9
115 | 12000000 | 0.1 | JavaFoil+Calcfoil stall+Eppler ext transition
116 | 12000000 | 0.1 | XFOIL ncrit=9
117 | 12000000 | 0.25 | JavaFoil+Calcfoil stall+Eppler ext transition
118 | 12000000 | 0.25 | XFOIL ncrit=9
119 | 12000000 | 0.5 | JavaFoil+Calcfoil stall+Eppler ext transition
120 | 12000000 | 0.5 | XFOIL ncrit=9
121 | 14000000 | 0 | JavaFoil+Calcfoil stall+Eppler ext transition
122 | 14000000 | 0 | XFOIL ncrit=9
123 | 14000000 | 0.1 | JavaFoil+Calcfoil stall+Eppler ext transition
124 | 14000000 | 0.1 | XFOIL ncrit=9
125 | 14000000 | 0.25 | JavaFoil+Calcfoil stall+Eppler ext transition
126 | 14000000 | 0.25 | XFOIL ncrit=9
127 | 14000000 | 0.5 | JavaFoil+Calcfoil stall+Eppler ext transition
128 | 14000000 | 0.5 | XFOIL ncrit=9
129 | 16000000 | 0 | JavaFoil+Calcfoil stall+Eppler ext transition
130 | 16000000 | 0 | XFOIL ncrit=9
131 | 16000000 | 0.1 | JavaFoil+Calcfoil stall+Eppler ext transition
132 | 16000000 | 0.1 | XFOIL ncrit=9
133 | 16000000 | 0.25 | JavaFoil+Calcfoil stall+Eppler ext transition
134 | 16000000 | 0.25 | XFOIL ncrit=9
135 | 16000000 | 0.5 | JavaFoil+Calcfoil stall+Eppler ext transition
136 | 16000000 | 0.5 | XFOIL ncrit=9
137 | 18000000 | 0 | JavaFoil+Calcfoil stall+Eppler ext transition
138 | 18000000 | 0 | XFOIL ncrit=9
139 | 18000000 | 0.1 | JavaFoil+Calcfoil stall+Eppler ext transition
140 | 18000000 | 0.1 | XFOIL ncrit=9
141 | 18000000 | 0.25 | JavaFoil+Calcfoil stall+Eppler ext transition
142 | 18000000 | 0.25 | XFOIL ncrit=9
143 | 18000000 | 0.5 | JavaFoil+Calcfoil stall+Eppler ext transition
144 | 18000000 | 0.5 | XFOIL ncrit=9
145 | 20000000 | 0 | JavaFoil+Calcfoil stall+Eppler ext transition
146 | 20000000 | 0 | XFOIL ncrit=9
147 | 20000000 | 0.1 | JavaFoil+Calcfoil stall+Eppler ext transition
148 | 20000000 | 0.1 | XFOIL ncrit=9
149 | 20000000 | 0.25 | JavaFoil+Calcfoil stall+Eppler ext transition
150 | 20000000 | 0.25 | XFOIL ncrit=9
151 | 20000000 | 0.5 | JavaFoil+Calcfoil stall+Eppler ext transition
152 | 20000000 | 0.5 | XFOIL ncrit=9

## 1. Re 50k Mach 0.00 (1)
BIGFOIL.COM POLAR EXPORT
NACA64-712 a=0.0
NACA64-712 a=0.0 |  |  |  | Cl Max: | 1.341 | at alpha= | 9.5 | deg
JavaFoil+Calcfoil stall+Eppler ext transition |  |  |  | L/D Max: | 37.445 | at alpha= | 7 | deg
Re: | 50000 |  |  | Cd Min: | 0.015 | at alpha= | 0 | deg
Mach: | 0 |  |  | Cl=0 at alpha= | -3.3936 | deg
|  |  |  | @ Cl=0.1, Cd= | 0.040379
|  |  |  | @ Cl=0.4, Cd= | 0.015109
|  |  |  | @ Cl=0.6, Cd= | 0.020904
alpha (deg) | Cl | Cd | Cm | Cl/Cd
-16 | -0.312 | 0.37929 | -0.014 | -0.823
-15.5 | -0.324 | 0.3447 | -0.014 | -0.94
-15 | -0.335 | 0.3193 | -0.014 | -1.051
-14.5 | -0.347 | 0.2838 | -0.014 | -1.221
-14 | -0.357 | 0.26074 | -0.014 | -1.371
-13.5 | -0.367 | 0.2373 | -0.014 | -1.548
-13 | -0.376 | 0.2129 | -0.014 | -1.767
-12.5 | -0.384 | 0.204 | -0.014 | -1.882
-12 | -0.39 | 0.19516 | -0.013 | -1.998
-11.5 | -0.394 | 0.16734 | -0.014 | -2.354
-11 | -0.396 | 0.15013 | -0.014 | -2.635
-10.5 | -0.395 | 0.13559 | -0.014 | -2.91
-10 | -0.39 | 0.12295 | -0.014 | -3.175
-9.5 | -0.383 | 0.11161 | -0.014 | -3.429
-9 | -0.371 | 0.09999 | -0.014 | -3.715
-8.5 | -0.356 | 0.09178 | -0.014 | -3.881
-8 | -0.337 | 0.08318 | -0.014 | -4.051
-7.5 | -0.314 | 0.07564 | -0.014 | -4.146
-7 | -0.286 | 0.06903 | -0.014 | -4.149
-6.5 | -0.255 | 0.06523 | -0.014 | -3.915
-6 | -0.221 | 0.06084 | -0.015 | -3.63
-5.5 | -0.183 | 0.05692 | -0.014 | -3.218
-5 | -0.143 | 0.05319 | -0.015 | -2.685
-4.5 | -0.1 | 0.0495 | -0.015 | -2.023
-4 | -0.056 | 0.04668 | -0.018 | -1.193
-3.5 | -0.01 | 0.04427 | -0.021 | -0.22
-3 | 0.037 | 0.04249 | -0.021 | 0.88
-2.5 | 0.085 | 0.04076 | -0.021 | 2.09
-2 | 0.133 | 0.03954 | -0.022 | 3.374
-1.5 | 0.182 | 0.03848 | -0.022 | 4.723
-1 | 0.23 | 0.03784 | -0.023 | 6.08
-0.5 | 0.279 | 0.03744 | -0.023 | 7.44
0 | 0.386 | 0.015 | -0.024 | 25.695
0.5 | 0.441 | 0.01543 | -0.027 | 28.557
1 | 0.495 | 0.02042 | -0.051 | 24.264
1.5 | 0.55 | 0.02048 | -0.051 | 26.837
2 | 0.603 | 0.02093 | -0.051 | 28.818
2.5 | 0.656 | 0.02158 | -0.052 | 30.418
3 | 0.709 | 0.02237 | -0.052 | 31.697
3.5 | 0.761 | 0.02318 | -0.052 | 32.834
4 | 0.814 | 0.02391 | -0.052 | 34.032
4.5 | 0.865 | 0.02485 | -0.052 | 34.821
5 | 0.916 | 0.02599 | -0.053 | 35.239
5.5 | 0.966 | 0.02773 | -0.053 | 34.85
6 | 1.018 | 0.02879 | -0.053 | 35.35
6.5 | 1.069 | 0.02985 | -0.054 | 35.798
7 | 1.129 | 0.03015 | -0.055 | 37.445
7.5 | 1.178 | 0.03148 | -0.056 | 37.411
8 | 1.224 | 0.03313 | -0.056 | 36.927
8.5 | 1.267 | 0.03494 | -0.057 | 36.264
9 | 1.312 | 0.03805 | -0.058 | 34.477
9.5 | 1.341 | 0.04041 | -0.058 | 33.198
10 | 1.179 | 0.07478 | -0.029 | 15.77
10.5 | 1.194 | 0.08081 | -0.026 | 14.778
11 | 1.206 | 0.08668 | -0.025 | 13.912
11.5 | 1.212 | 0.09341 | -0.024 | 12.972
12 | 1.212 | 0.10019 | -0.022 | 12.097
12.5 | 1.207 | 0.10829 | -0.022 | 11.146
13 | 1.196 | 0.11811 | -0.02 | 10.129
13.5 | 1.18 | 0.12763 | -0.018 | 9.249
14 | 1.16 | 0.13579 | -0.018 | 8.543
14.5 | 1.135 | 0.14539 | -0.016 | 7.807

## 2. Re 50k Mach 0.00 (2)
BIGFOIL.COM POLAR EXPORT
NACA64-712 a=0.0
NACA64-712 a=0.0 |  |  |  | Cl Max: | 0.2623 | at alpha= | 2 | deg
XFOIL ncrit=9 |  |  |  | L/D Max: | 5.5785 | at alpha= | 2 | deg
Re: | 50000 |  |  | Cd Min: | 0.23976 | at alpha= | -20 | deg
Mach: | 0 |  |  | Cl=0 at alpha= | -1.1651 | deg
|  |  |  | @ Cl=0.1, Cd= | 0.042183
|  |  |  | @ Cl=0.4, Cd= | 0.04702
|  |  |  | @ Cl=0.6, Cd= | 0.04702
alpha (deg) | Cl | Cd | Cm | Cl/Cd
-20 | -0.6054 | 0.23976 | 0.0374 | -2.525
-19.5 | -0.5892 | 0.23614 | 0.0324 | -2.4951
-19 | -0.5799 | 0.23708 | 0.0263 | -2.446
-18.5 | -0.5611 | 0.22895 | 0.0224 | -2.4508
-18 | -0.5324 | 0.21565 | 0.0207 | -2.4688
-17.5 | -0.5132 | 0.20928 | 0.017 | -2.4522
-16.5 | -0.4904 | 0.20388 | 0.007 | -2.4053
-16 | -0.4754 | 0.19713 | 0.0029 | -2.4116
-15.5 | -0.4442 | 0.18471 | 0.0017 | -2.4049
-15 | -0.4272 | 0.17849 | -0.0018 | -2.3934
-14.5 | -0.4194 | 0.17534 | -0.0066 | -2.3919
-14 | -0.425 | 0.17547 | -0.0127 | -2.4221
-13.5 | -0.3806 | 0.15931 | -0.0121 | -2.3891
-13 | -0.3696 | 0.15408 | -0.0158 | -2.3988
-12.5 | -0.3779 | 0.15316 | -0.0222 | -2.4674
-12 | -0.3389 | 0.14025 | -0.0216 | -2.4164
-11.5 | -0.3449 | 0.13786 | -0.0274 | -2.5018
-11 | -0.315 | 0.12774 | -0.0278 | -2.4659
-10.5 | -0.3307 | 0.12623 | -0.0347 | -2.6198
-10 | -0.302 | 0.11672 | -0.0347 | -2.5874
-9.5 | -0.2851 | 0.10953 | -0.0359 | -2.6029
-9 | -0.2873 | 0.10477 | -0.0369 | -2.7422
-8.5 | -0.3229 | 0.10427 | -0.0311 | -3.0968
-8 | -0.3808 | 0.10538 | -0.0242 | -3.6136
-7.5 | -0.3959 | 0.10165 | -0.0183 | -3.8947
-7 | -0.444 | 0.10057 | -0.014 | -4.4148
-6.5 | -0.4636 | 0.09644 | -0.0104 | -4.8071
-5.5 | -0.4484 | 0.08433 | -0.0161 | -5.3172
-5 | -0.0012 | 0.06085 | -0.0264 | -0.019721
-4 | -0.091 | 0.062 | -0.0108 | -1.4677
-3.5 | -0.2067 | 0.06386 | 0.0035 | -3.2368
-3 | -0.3023 | 0.06312 | 0.0157 | -4.7893
-2.5 | -0.1493 | 0.04747 | -0.0585 | -3.1451
-2 | -0.0939 | 0.04464 | -0.0589 | -2.1035
-1.5 | -0.029 | 0.04288 | -0.0605 | -0.67631
-1 | 0.0143 | 0.04213 | -0.0591 | 0.33943
-0.5 | 0.0677 | 0.04196 | -0.059 | 1.6134
0 | 0.1126 | 0.04227 | -0.0585 | 2.6638
1 | 0.2119 | 0.04241 | -0.0585 | 4.9965
1.5 | 0.2356 | 0.04451 | -0.0566 | 5.2932
2 | 0.2623 | 0.04702 | -0.0558 | 5.5785

## 3. Re 50k Mach 0.10 (1)
BIGFOIL.COM POLAR EXPORT
NACA64-712 a=0.0
NACA64-712 a=0.0 |  |  |  | Cl Max: | 1.344 | at alpha= | 9.5 | deg
JavaFoil+Calcfoil stall+Eppler ext transition |  |  |  | L/D Max: | 37.416 | at alpha= | 7 | deg
Re: | 50000 |  |  | Cd Min: | 0.01508 | at alpha= | 0 | deg
Mach: | 0.1 |  |  | Cl=0 at alpha= | -3.3958 | deg
|  |  |  | @ Cl=0.1, Cd= | 0.040479
|  |  |  | @ Cl=0.4, Cd= | 0.015178
|  |  |  | @ Cl=0.6, Cd= | 0.021004
alpha (deg) | Cl | Cd | Cm | Cl/Cd
-15.5 | -0.283 | 0.25967 | -0.015 | -1.09
-15 | -0.296 | 0.34464 | -0.014 | -0.86
-14.5 | -0.31 | 0.31756 | -0.014 | -0.976
-14 | -0.323 | 0.29376 | -0.014 | -1.099
-13.5 | -0.335 | 0.25882 | -0.014 | -1.296
-13 | -0.347 | 0.23389 | -0.014 | -1.483
-12.5 | -0.357 | 0.20928 | -0.014 | -1.708
-12 | -0.366 | 0.21255 | -0.013 | -1.723
-11.5 | -0.373 | 0.19066 | -0.013 | -1.957
-11 | -0.378 | 0.1608 | -0.014 | -2.349
-10.5 | -0.38 | 0.14548 | -0.014 | -2.609
-10 | -0.378 | 0.13068 | -0.014 | -2.892
-9.5 | -0.373 | 0.11787 | -0.014 | -3.164
-9 | -0.364 | 0.10384 | -0.014 | -3.504
-8.5 | -0.351 | 0.09525 | -0.014 | -3.681
-8 | -0.333 | 0.08652 | -0.014 | -3.849
-7.5 | -0.311 | 0.07751 | -0.014 | -4.014
-7 | -0.285 | 0.06945 | -0.014 | -4.102
-6.5 | -0.255 | 0.06689 | -0.014 | -3.808
-6 | -0.221 | 0.06162 | -0.015 | -3.582
-5.5 | -0.183 | 0.05773 | -0.014 | -3.176
-5 | -0.143 | 0.05338 | -0.015 | -2.681
-4.5 | -0.1 | 0.04986 | -0.016 | -2.015
-4 | -0.056 | 0.04676 | -0.018 | -1.196
-3.5 | -0.01 | 0.0445 | -0.021 | -0.219
-3 | 0.038 | 0.04242 | -0.021 | 0.885
-2.5 | 0.086 | 0.04087 | -0.021 | 2.094
-2 | 0.134 | 0.03953 | -0.022 | 3.392
-1.5 | 0.183 | 0.03857 | -0.022 | 4.736
-1 | 0.231 | 0.03788 | -0.023 | 6.103
-0.5 | 0.28 | 0.03748 | -0.023 | 7.469
0 | 0.387 | 0.01508 | -0.025 | 25.685
0.5 | 0.443 | 0.0155 | -0.027 | 28.557
1 | 0.497 | 0.02051 | -0.051 | 24.25
1.5 | 0.552 | 0.02056 | -0.051 | 26.856
2 | 0.606 | 0.02106 | -0.052 | 28.761
2.5 | 0.659 | 0.02171 | -0.052 | 30.353
3 | 0.712 | 0.02252 | -0.052 | 31.611
3.5 | 0.765 | 0.02331 | -0.052 | 32.814
4 | 0.817 | 0.02403 | -0.052 | 34.01
4.5 | 0.869 | 0.02502 | -0.053 | 34.739
5 | 0.92 | 0.02614 | -0.053 | 35.194
5.5 | 0.971 | 0.02789 | -0.053 | 34.798
6 | 1.022 | 0.02895 | -0.053 | 35.313
6.5 | 1.075 | 0.02996 | -0.054 | 35.861
7 | 1.134 | 0.03032 | -0.055 | 37.416
7.5 | 1.183 | 0.03174 | -0.056 | 37.263
8 | 1.228 | 0.03342 | -0.056 | 36.753
8.5 | 1.282 | 0.03637 | -0.058 | 35.237
9 | 1.316 | 0.0385 | -0.058 | 34.174
9.5 | 1.344 | 0.04088 | -0.058 | 32.889
10 | 1.182 | 0.07531 | -0.029 | 15.689
10.5 | 1.196 | 0.08143 | -0.026 | 14.682
11 | 1.205 | 0.08834 | -0.025 | 13.646
11.5 | 1.209 | 0.09409 | -0.023 | 12.854
12 | 1.208 | 0.1009 | -0.023 | 11.969
12.5 | 1.2 | 0.10908 | -0.021 | 10.997
13 | 1.185 | 0.11997 | -0.019 | 9.881
13.5 | 1.166 | 0.12793 | -0.017 | 9.113
14 | 1.141 | 0.13787 | -0.017 | 8.278
14.5 | 1.112 | 0.15402 | -0.016 | 7.22

## 4. Re 50k Mach 0.10 (2)
BIGFOIL.COM POLAR EXPORT
NACA64-712 a=0.0
NACA64-712 a=0.0 |  |  |  | Cl Max: | 0.3084 | at alpha= | 2.5 | deg
XFOIL ncrit=9 |  |  |  | L/D Max: | 6.1118 | at alpha= | 2.5 | deg
Re: | 50000 |  |  | Cd Min: | 0.24056 | at alpha= | -20 | deg
Mach: | 0.1 |  |  | Cl=0 at alpha= | -1.1503 | deg
|  |  |  | @ Cl=0.1, Cd= | 0.042424
|  |  |  | @ Cl=0.4, Cd= | 0.05046
|  |  |  | @ Cl=0.6, Cd= | 0.05046
alpha (deg) | Cl | Cd | Cm | Cl/Cd
-20 | -0.607 | 0.24056 | 0.0376 | -2.5233
-19.5 | -0.5912 | 0.23742 | 0.0324 | -2.4901
-19 | -0.5826 | 0.23888 | 0.0263 | -2.4389
-18.5 | -0.5572 | 0.22604 | 0.0234 | -2.4651
-18 | -0.5328 | 0.21602 | 0.0209 | -2.4664
-17.5 | -0.5138 | 0.20978 | 0.0171 | -2.4492
-17 | -0.4981 | 0.20523 | 0.0125 | -2.427
-16.5 | -0.4926 | 0.20537 | 0.0068 | -2.3986
-16 | -0.4682 | 0.19418 | 0.0039 | -2.4112
-15.5 | -0.4435 | 0.18498 | 0.0017 | -2.3976
-15 | -0.4271 | 0.17896 | -0.0019 | -2.3866
-14.5 | -0.421 | 0.17649 | -0.007 | -2.3854
-14 | -0.4269 | 0.17671 | -0.0132 | -2.4158
-13.5 | -0.3792 | 0.15958 | -0.0122 | -2.3762
-13 | -0.3701 | 0.15486 | -0.0163 | -2.3899
-12.5 | -0.3797 | 0.15429 | -0.0228 | -2.461
-12 | -0.3375 | 0.14061 | -0.0219 | -2.4003
-11.5 | -0.3467 | 0.13892 | -0.0282 | -2.4957
-11 | -0.3142 | 0.12824 | -0.0282 | -2.4501
-10.5 | -0.3077 | 0.12238 | -0.0319 | -2.5143
-10 | -0.304 | 0.11767 | -0.0356 | -2.5835
-9.5 | -0.2844 | 0.11007 | -0.0363 | -2.5838
-9 | -0.2832 | 0.10501 | -0.0367 | -2.6969
-8.5 | -0.3261 | 0.10527 | -0.0309 | -3.0977
-8 | -0.3852 | 0.10651 | -0.0242 | -3.6166
-7.5 | -0.3942 | 0.10224 | -0.0183 | -3.8556
-7 | -0.4486 | 0.1016 | -0.0144 | -4.4154
-6.5 | -0.4649 | 0.09726 | -0.0105 | -4.78
-6 | -0.4606 | 0.09119 | -0.0124 | -5.051
-5.5 | -0.4406 | 0.08499 | -0.0146 | -5.1841
-5 | -0.0026 | 0.06139 | -0.0263 | -0.042352
-4 | -0.0908 | 0.06236 | -0.011 | -1.4561
-3.5 | -0.2079 | 0.06429 | 0.0035 | -3.2338
-2.5 | -0.1479 | 0.04774 | -0.0593 | -3.098
-2 | -0.096 | 0.04498 | -0.0591 | -2.1343
-1.5 | -0.0335 | 0.04317 | -0.0604 | -0.776
-1 | 0.0144 | 0.04237 | -0.0595 | 0.33986
-0.5 | 0.0648 | 0.04218 | -0.059 | 1.5363
0 | 0.1181 | 0.04255 | -0.0596 | 2.7756
0.5 | 0.1557 | 0.04266 | -0.059 | 3.6498
1 | 0.2081 | 0.04251 | -0.0582 | 4.8953
1.5 | 0.2347 | 0.04467 | -0.0567 | 5.2541
2 | 0.2628 | 0.0472 | -0.0559 | 5.5678
2.5 | 0.3084 | 0.05046 | -0.0577 | 6.1118

## 5. Re 50k Mach 0.25 (1)
BIGFOIL.COM POLAR EXPORT
NACA64-712 a=0.0
NACA64-712 a=0.0 |  |  |  | Cl Max: | 1.335 | at alpha= | 9 | deg
JavaFoil+Calcfoil stall+Eppler ext transition |  |  |  | L/D Max: | 36.71 | at alpha= | 7 | deg
Re: | 50000 |  |  | Cd Min: | 0.01554 | at alpha= | 0 | deg
Mach: | 0.25 |  |  | Cl=0 at alpha= | -3.3958 | deg
|  |  |  | @ Cl=0.1, Cd= | 0.041022
|  |  |  | @ Cl=0.4, Cd= | 0.015561
|  |  |  | @ Cl=0.6, Cd= | 0.021434
alpha (deg) | Cl | Cd | Cm | Cl/Cd
-13.5 | -0.059 | 0.26944 | -0.016 | -0.219
-13 | -0.056 | 0.23077 | -0.016 | -0.243
-12.5 | -0.053 | 0.21002 | -0.016 | -0.253
-12 | -0.126 | 0.19541 | -0.016 | -0.643
-11.5 | -0.174 | 0.18039 | -0.016 | -0.963
-11 | -0.211 | 0.29143 | -0.015 | -0.723
-10.5 | -0.241 | 0.23624 | -0.015 | -1.022
-10 | -0.266 | 0.19693 | -0.015 | -1.351
-9.5 | -0.285 | 0.16398 | -0.015 | -1.735
-9 | -0.296 | 0.15186 | -0.014 | -1.95
-8.5 | -0.301 | 0.12139 | -0.015 | -2.478
-8 | -0.298 | 0.10377 | -0.014 | -2.873
-7.5 | -0.288 | 0.09184 | -0.015 | -3.137
-7 | -0.271 | 0.07909 | -0.014 | -3.427
-6.5 | -0.247 | 0.07348 | -0.014 | -3.366
-6 | -0.218 | 0.06562 | -0.014 | -3.32
-5.5 | -0.183 | 0.06097 | -0.014 | -3.004
-5 | -0.144 | 0.05588 | -0.015 | -2.582
-4.5 | -0.102 | 0.05066 | -0.016 | -2.013
-4 | -0.057 | 0.04783 | -0.016 | -1.19
-3.5 | -0.01 | 0.04495 | -0.021 | -0.222
-3 | 0.038 | 0.0431 | -0.021 | 0.892
-2.5 | 0.088 | 0.04136 | -0.022 | 2.123
-2 | 0.138 | 0.03995 | -0.022 | 3.446
-1.5 | 0.188 | 0.03892 | -0.023 | 4.821
-1 | 0.237 | 0.03825 | -0.023 | 6.209
-0.5 | 0.288 | 0.0378 | -0.024 | 7.606
0 | 0.397 | 0.01554 | -0.025 | 25.541
0.5 | 0.453 | 0.01594 | -0.026 | 28.441
1 | 0.51 | 0.02099 | -0.052 | 24.289
1.5 | 0.565 | 0.02109 | -0.053 | 26.817
2 | 0.62 | 0.02163 | -0.053 | 28.683
2.5 | 0.675 | 0.02234 | -0.053 | 30.212
3 | 0.729 | 0.02319 | -0.053 | 31.444
3.5 | 0.783 | 0.02403 | -0.053 | 32.608
4 | 0.837 | 0.02481 | -0.054 | 33.747
4.5 | 0.89 | 0.02594 | -0.054 | 34.31
5 | 0.942 | 0.02709 | -0.054 | 34.787
5.5 | 0.994 | 0.0289 | -0.054 | 34.399
6 | 1.048 | 0.02999 | -0.055 | 34.939
6.5 | 1.107 | 0.03058 | -0.056 | 36.185
7 | 1.162 | 0.03164 | -0.057 | 36.71
7.5 | 1.209 | 0.03335 | -0.057 | 36.262
8 | 1.254 | 0.03524 | -0.058 | 35.599
8.5 | 1.305 | 0.03848 | -0.059 | 33.91
9 | 1.335 | 0.04105 | -0.059 | 32.516
9.5 | 1.176 | 0.07225 | -0.03 | 16.281
10 | 1.191 | 0.07788 | -0.027 | 15.294
10.5 | 1.198 | 0.08429 | -0.026 | 14.21
11 | 1.196 | 0.09147 | -0.024 | 13.071
11.5 | 1.185 | 0.10008 | -0.023 | 11.837
12 | 1.163 | 0.10962 | -0.022 | 10.613
12.5 | 1.132 | 0.12186 | -0.018 | 9.287
13 | 1.09 | 0.1294 | -0.017 | 8.426
13.5 | 1.039 | 0.15105 | -0.01 | 6.878
14 | 0.979 | 0.16353 | -0.009 | 5.984

## 6. Re 50k Mach 0.25 (2)
BIGFOIL.COM POLAR EXPORT
NACA64-712 a=0.0
NACA64-712 a=0.0 |  |  |  | Cl Max: | 0.2881 | at alpha= | 2.5 | deg
XFOIL ncrit=9 |  |  |  | L/D Max: | 5.6258 | at alpha= | 2.5 | deg
Re: | 50000 |  |  | Cd Min: | 0.24622 | at alpha= | -19.5 | deg
Mach: | 0.25 |  |  | Cl=0 at alpha= | -1.0926 | deg
|  |  |  | @ Cl=0.1, Cd= | 0.043693
|  |  |  | @ Cl=0.4, Cd= | 0.05121
|  |  |  | @ Cl=0.6, Cd= | 0.05121
alpha (deg) | Cl | Cd | Cm | Cl/Cd
-20 | -0.6174 | 0.24619 | 0.0384 | -2.5078
-19.5 | -0.6048 | 0.24622 | 0.0323 | -2.4563
-19 | -0.5895 | 0.24186 | 0.0272 | -2.4374
-18.5 | -0.5574 | 0.22541 | 0.0256 | -2.4728
-18 | -0.5367 | 0.21859 | 0.0218 | -2.4553
-17.5 | -0.5182 | 0.2131 | 0.0173 | -2.4317
-17 | -0.5071 | 0.21181 | 0.0115 | -2.3941
-16.5 | -0.5065 | 0.21414 | 0.0056 | -2.3653
-16 | -0.4615 | 0.19351 | 0.0051 | -2.3849
-15.5 | -0.442 | 0.18694 | 0.0015 | -2.3644
-15 | -0.4297 | 0.18293 | -0.0032 | -2.349
-14.5 | -0.4316 | 0.18343 | -0.0092 | -2.3529
-14 | -0.3908 | 0.16777 | -0.0098 | -2.3294
-13.5 | -0.3748 | 0.16167 | -0.0133 | -2.3183
-13 | -0.3779 | 0.16057 | -0.0191 | -2.3535
-12.5 | -0.3432 | 0.14833 | -0.02 | -2.3138
-12 | -0.3383 | 0.14437 | -0.0245 | -2.3433
-11.5 | -0.3149 | 0.13552 | -0.0263 | -2.3236
-11 | -0.3204 | 0.133 | -0.0319 | -2.409
-10.5 | -0.29 | 0.12322 | -0.0325 | -2.3535
-10 | -0.2798 | 0.11697 | -0.0354 | -2.3921
-9.5 | -0.2959 | 0.11505 | -0.0398 | -2.5719
-9 | -0.2888 | 0.10907 | -0.0365 | -2.6478
-8.5 | -0.3478 | 0.11127 | -0.0299 | -3.1257
-8 | -0.3548 | 0.10685 | -0.0235 | -3.3205
-7.5 | -0.3834 | 0.10452 | -0.0182 | -3.6682
-7 | -0.4282 | 0.10368 | -0.0131 | -4.13
-6.5 | -0.4515 | 0.10012 | -0.0085 | -4.5096
-6 | -0.4507 | 0.09423 | -0.0178 | -4.783
-5.5 | -0.4111 | 0.08758 | -0.012 | -4.694
-5 | -0.1111 | 0.07181 | -0.0074 | -1.5471
-4 | -0.096 | 0.06454 | -0.0131 | -1.4874
-3.5 | -0.2154 | 0.06626 | 0.0004 | -3.2508
-2.5 | -0.1697 | 0.04956 | -0.0593 | -3.4241
-2 | -0.0952 | 0.04666 | -0.0621 | -2.0403
-1.5 | -0.0497 | 0.04475 | -0.0609 | -1.1106
-1 | 0.0113 | 0.04375 | -0.0616 | 0.25829
-0.5 | 0.058 | 0.04349 | -0.0603 | 1.3336
0 | 0.1056 | 0.04372 | -0.0597 | 2.4154
0.5 | 0.1639 | 0.04423 | -0.0614 | 3.7056
1 | 0.1981 | 0.04328 | -0.0582 | 4.5772
1.5 | 0.2406 | 0.04578 | -0.0582 | 5.2556
2 | 0.2688 | 0.04826 | -0.0572 | 5.5698
2.5 | 0.2881 | 0.05121 | -0.0561 | 5.6259

## 7. Re 50k Mach 0.50 (1)
BIGFOIL.COM POLAR EXPORT
NACA64-712 a=0.0
NACA64-712 a=0.0 |  |  |  | Cl Max: | 1.347 | at alpha= | 8 | deg
JavaFoil+Calcfoil stall+Eppler ext transition |  |  |  | L/D Max: | 33.974 | at alpha= | 6 | deg
Re: | 50000 |  |  | Cd Min: | 0.01764 | at alpha= | 0 | deg
Mach: | 0.5 |  |  | Cl=0 at alpha= | -3.3962 | deg
|  |  |  | @ Cl=0.1, Cd= | 0.043919
|  |  |  | @ Cl=0.4, Cd= | 0.024642
|  |  |  | @ Cl=0.6, Cd= | 0.023417
alpha (deg) | Cl | Cd | Cm | Cl/Cd
-20 | -0.938 | 0.41023 | -0.026 | -2.286
-19.5 | -0.909 | 0.44145 | -0.026 | -2.06
-19 | -0.881 | 0.41507 | -0.027 | -2.123
-18.5 | -0.852 | 0.37333 | -0.026 | -2.282
-18 | -0.823 | 0.3636 | -0.025 | -2.263
-17.5 | -0.794 | 0.36409 | -0.025 | -2.182
-17 | -0.766 | 0.3662 | -0.025 | -2.092
-16.5 | -0.738 | 0.3619 | -0.025 | -2.039
-16 | -0.71 | 0.34507 | -0.025 | -2.057
-15.5 | -0.682 | 0.34039 | -0.026 | -2.003
-15 | -0.653 | 0.33592 | -0.026 | -1.945
-14.5 | -0.624 | 0.29677 | -0.024 | -2.101
-14 | -0.595 | 0.28728 | -0.024 | -2.072
-13.5 | -0.567 | 0.29161 | -0.024 | -1.944
-13 | -0.539 | 0.27677 | -0.024 | -1.947
-12.5 | -0.511 | 0.27218 | -0.024 | -1.876
-12 | -0.482 | 0.27797 | -0.024 | -1.735
-11.5 | -0.454 | 0.27485 | -0.024 | -1.652
-11 | -0.426 | 0.27441 | -0.025 | -1.552
-10.5 | -0.398 | 0.24086 | -0.024 | -1.651
-10 | -0.369 | 0.22786 | -0.022 | -1.618
-9.5 | -0.341 | 0.23967 | -0.023 | -1.421
-9 | -0.313 | 0.23708 | -0.023 | -1.318
-8.5 | -0.284 | 0.22429 | -0.023 | -1.268
-8 | -0.256 | 0.22208 | -0.022 | -1.155
-7.5 | -0.228 | 0.21898 | -0.023 | -1.043
-7 | -0.2 | 0.17777 | -0.02 | -1.126
-6.5 | -0.172 | 0.17825 | -0.02 | -0.966
-6 | -0.144 | 0.1725 | -0.02 | -0.837
-5.5 | -0.116 | 0.15278 | -0.016 | -0.762
-5 | -0.089 | 0.13412 | -0.017 | -0.662
-4.5 | -0.087 | 0.08092 | -0.016 | -1.072
-4 | -0.058 | 0.05742 | -0.016 | -1.009
-3.5 | -0.011 | 0.0503 | -0.018 | -0.212
-3 | 0.042 | 0.04688 | -0.023 | 0.898
-2.5 | 0.097 | 0.04403 | -0.024 | 2.206
-2 | 0.153 | 0.04195 | -0.024 | 3.651
-1.5 | 0.209 | 0.04063 | -0.024 | 5.147
-1 | 0.265 | 0.03964 | -0.025 | 6.687
-0.5 | 0.321 | 0.0392 | -0.026 | 8.189
0 | 0.438 | 0.01764 | -0.027 | 24.832
0.5 | 0.501 | 0.01813 | -0.028 | 27.626
1 | 0.562 | 0.02327 | -0.058 | 24.166
1.5 | 0.624 | 0.02351 | -0.058 | 26.537
2 | 0.685 | 0.02434 | -0.058 | 28.127
2.5 | 0.745 | 0.02532 | -0.058 | 29.425
3 | 0.805 | 0.02634 | -0.058 | 30.555
3.5 | 0.865 | 0.02731 | -0.059 | 31.659
4 | 0.923 | 0.02868 | -0.059 | 32.185
4.5 | 0.981 | 0.03011 | -0.059 | 32.588
5 | 1.041 | 0.03201 | -0.06 | 32.527
5.5 | 1.102 | 0.03344 | -0.06 | 32.953
6 | 1.169 | 0.0344 | -0.062 | 33.974
6.5 | 1.222 | 0.03651 | -0.062 | 33.483
7 | 1.271 | 0.03906 | -0.063 | 32.531
7.5 | 1.311 | 0.04212 | -0.063 | 31.136
8 | 1.347 | 0.04737 | -0.064 | 28.436
8.5 | 1.183 | 0.07208 | -0.03 | 16.405
9 | 1.16 | 0.08242 | -0.027 | 14.079
9.5 | 1.067 | 0.10273 | -0.023 | 10.391
10 | 0.714 | 0.18613 | -0.015 | 3.838
10.5 | 0.74 | 0.21453 | -0.023 | 3.451
11 | 0.767 | 0.26007 | -0.028 | 2.948
11.5 | 0.792 | 0.26325 | -0.028 | 3.008
12 | 0.818 | 0.26566 | -0.031 | 3.079
12.5 | 0.844 | 0.28706 | -0.032 | 2.939
13 | 0.869 | 0.2902 | -0.033 | 2.994

## 8. Re 50k Mach 0.50 (2)
BIGFOIL.COM POLAR EXPORT
NACA64-712 a=0.0
NACA64-712 a=0.0 |  |  |  | Cl Max: | 1.1418 | at alpha= | 20 | deg
XFOIL ncrit=9 |  |  |  | L/D Max: | 7.0053 | at alpha= | 8 | deg
Re: | 50000 |  |  | Cd Min: | 0.29739 | at alpha= | 20 | deg
Mach: | 0.5 |  |  | Cl=0 at alpha= | -0.67907 | deg
|  |  |  | @ Cl=0.1, Cd= | 0.049355
|  |  |  | @ Cl=0.4, Cd= | 0.063231
|  |  |  | @ Cl=0.6, Cd= | 0.095972
alpha (deg) | Cl | Cd | Cm | Cl/Cd
-20 | -0.6613 | 0.26365 | 0.0457 | -2.5082
-19.5 | -0.6363 | 0.25556 | 0.0406 | -2.4898
-19 | -0.6119 | 0.24845 | 0.0351 | -2.4629
-18.5 | -0.5914 | 0.24479 | 0.0287 | -2.4159
-17.5 | -0.5403 | 0.22656 | 0.0192 | -2.3848
-17 | -0.5148 | 0.21847 | 0.0146 | -2.3564
-16.5 | -0.4924 | 0.21223 | 0.0094 | -2.3201
-16 | -0.48 | 0.21146 | 0.0027 | -2.2699
-15.5 | -0.4477 | 0.19833 | -0.0008 | -2.2573
-15 | -0.4209 | 0.18945 | -0.0046 | -2.2217
-14.5 | -0.4036 | 0.18485 | -0.01 | -2.1834
-14 | -0.3859 | 0.17881 | -0.015 | -2.1582
-13.5 | -0.3545 | 0.16829 | -0.0179 | -2.1065
-13 | -0.3516 | 0.1672 | -0.0239 | -2.1029
-12.5 | -0.3137 | 0.15457 | -0.0261 | -2.0295
-12 | -0.3189 | 0.1543 | -0.0323 | -2.0668
-11.5 | -0.2796 | 0.14203 | -0.034 | -1.9686
-11 | -0.2606 | 0.13484 | -0.0374 | -1.9327
-10.5 | -0.2712 | 0.13388 | -0.0422 | -2.0257
-10 | -0.2555 | 0.12658 | -0.0417 | -2.0185
-9.5 | -0.2618 | 0.12256 | -0.0363 | -2.1361
-9 | -0.3175 | 0.12592 | -0.0312 | -2.5214
-8.5 | -0.3268 | 0.12191 | -0.0258 | -2.6807
-8 | -0.3452 | 0.11905 | -0.0211 | -2.8996
-7.5 | -0.3711 | 0.11694 | -0.0168 | -3.1734
-7 | -0.3332 | 0.10862 | -0.0207 | -3.0676
-6.5 | -0.313 | 0.10285 | -0.0224 | -3.0433
-6 | -0.2669 | 0.09615 | -0.0199 | -2.7759
-5.5 | -0.1633 | 0.08688 | -0.0179 | -1.8796
-4 | -0.1175 | 0.07369 | -0.0205 | -1.5945
-3.5 | -0.2421 | 0.0746 | -0.0088 | -3.2453
-3 | -0.3371 | 0.07023 | -0.0151 | -4.7999
-2.5 | -0.2189 | 0.05863 | -0.0613 | -3.7336
-2 | -0.1624 | 0.05458 | -0.0635 | -2.9754
-1.5 | -0.0916 | 0.05178 | -0.0663 | -1.769
-1 | -0.0371 | 0.05005 | -0.0659 | -0.74126
-0.5 | 0.0207 | 0.0492 | -0.0654 | 0.42073
0 | 0.0844 | 0.04922 | -0.0652 | 1.7148
0.5 | 0.134 | 0.04965 | -0.0639 | 2.6989
1 | 0.1788 | 0.05047 | -0.063 | 3.5427
1.5 | 0.2263 | 0.04986 | -0.061 | 4.5387
2 | 0.2721 | 0.05274 | -0.0604 | 5.1593
2.5 | 0.3152 | 0.05582 | -0.0604 | 5.6467
3 | 0.3555 | 0.05906 | -0.0604 | 6.0193
3.5 | 0.3925 | 0.06246 | -0.0602 | 6.284
4 | 0.4278 | 0.06609 | -0.0602 | 6.473
4.5 | 0.4815 | 0.07003 | -0.0614 | 6.8756
5 | 0.4828 | 0.07457 | -0.0604 | 6.4745
5.5 | 0.4971 | 0.081 | -0.0625 | 6.137
6 | 0.5368 | 0.08564 | -0.0632 | 6.2681
6.5 | 0.5535 | 0.08939 | -0.0621 | 6.192
7 | 0.5866 | 0.09444 | -0.0627 | 6.2114
7.5 | 0.6298 | 0.09938 | -0.063 | 6.3373
8 | 0.7027 | 0.10031 | -0.0598 | 7.0053
8.5 | 0.7299 | 0.10546 | -0.0598 | 6.9211
9 | 0.7594 | 0.11071 | -0.0598 | 6.8594
9.5 | 0.7899 | 0.11611 | -0.0599 | 6.803
10 | 0.8037 | 0.12224 | -0.0606 | 6.5748
10.5 | 0.8219 | 0.12858 | -0.0614 | 6.3921
11 | 0.8471 | 0.13489 | -0.0621 | 6.2799
11.5 | 0.8583 | 0.14216 | -0.064 | 6.0376
12.5 | 0.8968 | 0.15627 | -0.067 | 5.7388
13 | 0.9152 | 0.16346 | -0.0687 | 5.5989
13.5 | 0.9339 | 0.17099 | -0.0707 | 5.4617
14 | 0.9417 | 0.17985 | -0.075 | 5.236
14.5 | 0.9538 | 0.18926 | -0.0794 | 5.0396
15 | 0.9717 | 0.19928 | -0.0835 | 4.8761
15.5 | 0.9842 | 0.21026 | -0.0893 | 4.6809
16 | 0.9841 | 0.22587 | -0.1006 | 4.3569
16.5 | 0.9989 | 0.23414 | -0.1057 | 4.2663
17 | 1.0225 | 0.24481 | -0.1099 | 4.1767
17.5 | 1.0466 | 0.25515 | -0.1138 | 4.1019
18 | 1.0611 | 0.26185 | -0.1196 | 4.0523
18.5 | 1.0787 | 0.27017 | -0.125 | 3.9927
19 | 1.1036 | 0.28125 | -0.1292 | 3.9239
19.5 | 1.1309 | 0.29338 | -0.1329 | 3.8547
20 | 1.1418 | 0.29739 | -0.1402 | 3.8394

## 9. Re 100k Mach 0.00 (1)
BIGFOIL.COM POLAR EXPORT
NACA64-712 a=0.0
NACA64-712 a=0.0 |  |  |  | Cl Max: | 1.39 | at alpha= | 10.5 | deg
JavaFoil+Calcfoil stall+Eppler ext transition |  |  |  | L/D Max: | 53.205 | at alpha= | 7 | deg
Re: | 100000 |  |  | Cd Min: | 0.01053 | at alpha= | 0 | deg
Mach: | 0 |  |  | Cl=0 at alpha= | -3.3936 | deg
|  |  |  | @ Cl=0.1, Cd= | 0.036324
|  |  |  | @ Cl=0.4, Cd= | 0.010852
|  |  |  | @ Cl=0.6, Cd= | 0.01464
alpha (deg) | Cl | Cd | Cm | Cl/Cd
-16 | -0.312 | 0.22242 | -0.015 | -1.404
-15.5 | -0.324 | 0.19791 | -0.014 | -1.637
-15 | -0.336 | 0.18805 | -0.015 | -1.784
-14.5 | -0.347 | 0.22841 | -0.014 | -1.518
-14 | -0.357 | 0.21357 | -0.014 | -1.673
-13.5 | -0.367 | 0.19332 | -0.014 | -1.9
-13 | -0.376 | 0.18011 | -0.015 | -2.089
-12.5 | -0.384 | 0.16042 | -0.014 | -2.393
-12 | -0.39 | 0.16309 | -0.014 | -2.391
-11.5 | -0.394 | 0.13639 | -0.014 | -2.889
-11 | -0.396 | 0.12681 | -0.014 | -3.12
-10.5 | -0.395 | 0.11469 | -0.014 | -3.44
-10 | -0.39 | 0.10241 | -0.014 | -3.812
-9.5 | -0.383 | 0.0943 | -0.014 | -4.059
-9 | -0.371 | 0.08574 | -0.014 | -4.332
-8.5 | -0.356 | 0.07905 | -0.014 | -4.506
-8 | -0.337 | 0.0721 | -0.014 | -4.673
-7.5 | -0.314 | 0.06617 | -0.014 | -4.74
-7 | -0.286 | 0.06065 | -0.014 | -4.722
-6.5 | -0.255 | 0.05565 | -0.015 | -4.589
-6 | -0.221 | 0.05157 | -0.015 | -4.283
-5.5 | -0.183 | 0.05068 | -0.015 | -3.615
-5 | -0.143 | 0.04714 | -0.015 | -3.03
-4.5 | -0.1 | 0.04431 | -0.016 | -2.261
-4 | -0.056 | 0.04157 | -0.021 | -1.341
-3.5 | -0.01 | 0.03972 | -0.022 | -0.245
-3 | 0.037 | 0.03823 | -0.022 | 0.978
-2.5 | 0.085 | 0.03683 | -0.022 | 2.313
-2 | 0.133 | 0.03521 | -0.022 | 3.79
-1.5 | 0.182 | 0.03509 | -0.023 | 5.181
-1 | 0.23 | 0.03445 | -0.024 | 6.68
-0.5 | 0.279 | 0.03405 | -0.024 | 8.185
0 | 0.396 | 0.01053 | -0.026 | 37.625
0.5 | 0.453 | 0.01512 | -0.052 | 29.938
1 | 0.509 | 0.01535 | -0.053 | 33.139
1.5 | 0.564 | 0.01437 | -0.053 | 39.281
2 | 0.62 | 0.01479 | -0.053 | 41.901
2.5 | 0.674 | 0.01511 | -0.053 | 44.62
3 | 0.728 | 0.01562 | -0.054 | 46.641
3.5 | 0.782 | 0.01616 | -0.054 | 48.385
4 | 0.835 | 0.01677 | -0.054 | 49.826
4.5 | 0.888 | 0.01732 | -0.054 | 51.287
5 | 0.94 | 0.01812 | -0.054 | 51.868
5.5 | 0.991 | 0.019 | -0.055 | 52.179
6 | 1.043 | 0.02015 | -0.055 | 51.785
6.5 | 1.095 | 0.02095 | -0.056 | 52.276
7 | 1.153 | 0.02166 | -0.057 | 53.205
7.5 | 1.2 | 0.02296 | -0.057 | 52.288
8 | 1.245 | 0.02449 | -0.057 | 50.851
8.5 | 1.287 | 0.02632 | -0.058 | 48.903
9 | 1.32 | 0.03206 | -0.058 | 41.178
9.5 | 1.351 | 0.03411 | -0.058 | 39.599
10 | 1.375 | 0.03635 | -0.059 | 37.823
10.5 | 1.39 | 0.03898 | -0.059 | 35.653
11 | 1.209 | 0.07897 | -0.029 | 15.31
11.5 | 1.213 | 0.08535 | -0.026 | 14.213
12 | 1.213 | 0.09112 | -0.025 | 13.313
12.5 | 1.208 | 0.09762 | -0.024 | 12.371
13 | 1.197 | 0.10734 | -0.023 | 11.152
13.5 | 1.181 | 0.11484 | -0.022 | 10.285
14 | 1.161 | 0.12132 | -0.022 | 9.566
14.5 | 1.135 | 0.1299 | -0.019 | 8.74
15 | 1.107 | 0.14197 | -0.018 | 7.795
15.5 | 1.075 | 0.15127 | -0.017 | 7.105

## 10. Re 100k Mach 0.00 (2)
BIGFOIL.COM POLAR EXPORT
NACA64-712 a=0.0
NACA64-712 a=0.0 |  |  |  | Cl Max: | 1.3502 | at alpha= | 15.5 | deg
XFOIL ncrit=9 |  |  |  | L/D Max: | 52.3446 | at alpha= | 9.5 | deg
Re: | 100000 |  |  | Cd Min: | 0.25285 | at alpha= | 20 | deg
Mach: | 0 |  |  | Cl=0 at alpha= | -3.4549 | deg
|  |  |  | @ Cl=0.1, Cd= | 0.030483
|  |  |  | @ Cl=0.4, Cd= | 0.023273
|  |  |  | @ Cl=0.6, Cd= | 0.025752
alpha (deg) | Cl | Cd | Cm | Cl/Cd
-20 | -0.6091 | 0.23876 | 0.0403 | -2.5511
-19.5 | -0.5935 | 0.23555 | 0.0347 | -2.5196
-18.5 | -0.5552 | 0.22071 | 0.0271 | -2.5155
-18 | -0.5354 | 0.2136 | 0.0238 | -2.5066
-17.5 | -0.5166 | 0.20723 | 0.0199 | -2.4929
-17 | -0.4982 | 0.20104 | 0.016 | -2.4781
-16.5 | -0.4806 | 0.19503 | 0.0119 | -2.4642
-16 | -0.4667 | 0.19073 | 0.0067 | -2.4469
-15.5 | -0.4596 | 0.18823 | 0.0012 | -2.4417
-15 | -0.4396 | 0.17871 | -0.0019 | -2.4599
-14.5 | -0.4134 | 0.16892 | -0.0033 | -2.4473
-14 | -0.3958 | 0.16226 | -0.0064 | -2.4393
-13.5 | -0.3807 | 0.15603 | -0.0102 | -2.4399
-13 | -0.3731 | 0.15176 | -0.0155 | -2.4585
-12.5 | -0.3733 | 0.14867 | -0.0223 | -2.5109
-12 | -0.3458 | 0.13691 | -0.0228 | -2.5257
-11.5 | -0.3241 | 0.12914 | -0.0244 | -2.5097
-11 | -0.3094 | 0.12254 | -0.0278 | -2.5249
-10.5 | -0.298 | 0.11652 | -0.0325 | -2.5575
-10 | -0.3 | 0.11258 | -0.0412 | -2.6648
-9.5 | -0.3169 | 0.10982 | -0.0461 | -2.8856
-9 | -0.3139 | 0.10252 | -0.0407 | -3.0618
-8.5 | -0.264 | 0.09299 | -0.0487 | -2.839
-8 | -0.2314 | 0.08354 | -0.0743 | -2.7699
-7.5 | -0.1991 | 0.07402 | -0.0808 | -2.6898
-7 | -0.1746 | 0.06776 | -0.0871 | -2.5767
-6.5 | -0.1605 | 0.06153 | -0.0894 | -2.6085
-6 | -0.1455 | 0.05699 | -0.0912 | -2.5531
-5.5 | -0.1207 | 0.05215 | -0.0907 | -2.3145
-5 | -0.0924 | 0.04703 | -0.0894 | -1.9647
-4.5 | -0.0646 | 0.04317 | -0.0882 | -1.4964
-4 | -0.041 | 0.03912 | -0.0853 | -1.0481
-3.5 | -0.0094 | 0.0354 | -0.0822 | -0.26554
-3 | 0.0949 | 0.03072 | -0.0837 | 3.0892
-2.5 | 0.1446 | 0.02841 | -0.0821 | 5.0898
-2 | 0.1947 | 0.02727 | -0.0807 | 7.1397
-1 | 0.2918 | 0.025 | -0.0776 | 11.672
-0.5 | 0.3336 | 0.02501 | -0.0761 | 13.3387
0 | 0.4479 | 0.02202 | -0.083 | 20.3406
0.5 | 0.4753 | 0.02328 | -0.0798 | 20.4167
1 | 0.5067 | 0.0246 | -0.077 | 20.5976
1.5 | 0.5431 | 0.02586 | -0.0749 | 21.0015
2 | 0.6012 | 0.02575 | -0.074 | 23.3476
2.5 | 0.6393 | 0.0271 | -0.0723 | 23.5904
3 | 0.6785 | 0.02845 | -0.0708 | 23.8489
3.5 | 0.7191 | 0.0297 | -0.0693 | 24.2121
4 | 0.7618 | 0.03078 | -0.0678 | 24.7498
5 | 0.853 | 0.0323 | -0.0649 | 26.4087
7 | 1.0731 | 0.03093 | -0.06 | 34.6945
7.5 | 1.1383 | 0.02937 | -0.0591 | 38.7572
8 | 1.2102 | 0.02723 | -0.0587 | 44.4436
8.5 | 1.2564 | 0.0267 | -0.0564 | 47.0562
9 | 1.3013 | 0.02572 | -0.0535 | 50.5949
9.5 | 1.3306 | 0.02542 | -0.0491 | 52.3446
10 | 1.3445 | 0.02639 | -0.0435 | 50.9473
10.5 | 1.3408 | 0.02861 | -0.0368 | 46.8647
11 | 1.327 | 0.03239 | -0.0314 | 40.9694
11.5 | 1.3041 | 0.03785 | -0.0273 | 34.4544
12 | 1.2768 | 0.04478 | -0.0245 | 28.5127
12.5 | 1.2592 | 0.05156 | -0.0224 | 24.422
13 | 1.2624 | 0.05672 | -0.0204 | 22.2567
13.5 | 1.2797 | 0.06091 | -0.0185 | 21.0097
14 | 1.3063 | 0.06493 | -0.0166 | 20.1186
14.5 | 1.3367 | 0.06981 | -0.0149 | 19.1477
15 | 1.3388 | 0.07645 | -0.0147 | 17.5121
15.5 | 1.3502 | 0.08448 | -0.0144 | 15.9825
16 | 1.3143 | 0.09496 | -0.017 | 13.8406
16.5 | 1.2739 | 0.10745 | -0.0217 | 11.8557
17 | 1.2295 | 0.12217 | -0.029 | 10.0638
17.5 | 1.1848 | 0.13917 | -0.0387 | 8.5133
18 | 1.028 | 0.20081 | -0.0766 | 5.1193
18.5 | 0.9917 | 0.22962 | -0.0954 | 4.3189
19 | 1.0186 | 0.23885 | -0.0963 | 4.2646
19.5 | 1.0175 | 0.24481 | -0.1039 | 4.1563
20 | 1.0316 | 0.25285 | -0.108 | 4.0799

## 11. Re 100k Mach 0.10 (1)
BIGFOIL.COM POLAR EXPORT
NACA64-712 a=0.0
NACA64-712 a=0.0 |  |  |  | Cl Max: | 1.39 | at alpha= | 10.5 | deg
JavaFoil+Calcfoil stall+Eppler ext transition |  |  |  | L/D Max: | 52.967 | at alpha= | 7 | deg
Re: | 100000 |  |  | Cd Min: | 0.01057 | at alpha= | 0 | deg
Mach: | 0.1 |  |  | Cl=0 at alpha= | -3.3958 | deg
|  |  |  | @ Cl=0.1, Cd= | 0.03642
|  |  |  | @ Cl=0.4, Cd= | 0.010731
|  |  |  | @ Cl=0.6, Cd= | 0.014694
alpha (deg) | Cl | Cd | Cm | Cl/Cd
-15.5 | -0.283 | 0.20627 | -0.015 | -1.372
-15 | -0.296 | 0.20261 | -0.015 | -1.463
-14.5 | -0.31 | 0.18035 | -0.015 | -1.718
-14 | -0.323 | 0.17658 | -0.015 | -1.829
-13.5 | -0.335 | 0.20572 | -0.015 | -1.63
-13 | -0.347 | 0.18959 | -0.014 | -1.83
-12.5 | -0.357 | 0.17649 | -0.015 | -2.025
-12 | -0.366 | 0.17092 | -0.014 | -2.143
-11.5 | -0.373 | 0.15918 | -0.014 | -2.345
-11 | -0.378 | 0.12916 | -0.014 | -2.925
-10.5 | -0.38 | 0.11848 | -0.014 | -3.203
-10 | -0.378 | 0.10705 | -0.014 | -3.531
-9.5 | -0.373 | 0.09814 | -0.014 | -3.8
-9 | -0.364 | 0.08815 | -0.014 | -4.127
-8.5 | -0.351 | 0.08039 | -0.014 | -4.361
-8 | -0.333 | 0.07264 | -0.014 | -4.584
-7.5 | -0.311 | 0.06685 | -0.014 | -4.654
-7 | -0.285 | 0.06116 | -0.014 | -4.659
-6.5 | -0.255 | 0.05598 | -0.014 | -4.55
-6 | -0.221 | 0.05186 | -0.015 | -4.256
-5.5 | -0.183 | 0.05097 | -0.015 | -3.597
-5 | -0.143 | 0.04753 | -0.015 | -3.011
-4.5 | -0.1 | 0.04452 | -0.016 | -2.257
-4 | -0.056 | 0.04194 | -0.021 | -1.335
-3.5 | -0.01 | 0.0399 | -0.022 | -0.245
-3 | 0.038 | 0.03835 | -0.022 | 0.979
-2.5 | 0.086 | 0.03691 | -0.022 | 2.319
-2 | 0.134 | 0.03523 | -0.023 | 3.807
-1.5 | 0.183 | 0.0351 | -0.023 | 5.204
-1 | 0.231 | 0.0345 | -0.024 | 6.704
-0.5 | 0.28 | 0.03407 | -0.025 | 8.22
0 | 0.398 | 0.01057 | -0.026 | 37.64
0.5 | 0.455 | 0.01516 | -0.053 | 29.982
1 | 0.511 | 0.01539 | -0.053 | 33.19
1.5 | 0.567 | 0.01443 | -0.053 | 39.28
2 | 0.622 | 0.01487 | -0.053 | 41.834
2.5 | 0.677 | 0.0152 | -0.054 | 44.534
3 | 0.731 | 0.01572 | -0.054 | 46.515
3.5 | 0.785 | 0.01626 | -0.054 | 48.31
4 | 0.839 | 0.01687 | -0.054 | 49.736
4.5 | 0.892 | 0.01743 | -0.055 | 51.178
5 | 0.944 | 0.01825 | -0.055 | 51.742
5.5 | 0.996 | 0.01914 | -0.055 | 52.02
6 | 1.048 | 0.02029 | -0.055 | 51.655
6.5 | 1.101 | 0.02107 | -0.056 | 52.249
7 | 1.158 | 0.02186 | -0.057 | 52.967
7.5 | 1.205 | 0.0232 | -0.057 | 51.964
8 | 1.25 | 0.02474 | -0.058 | 50.503
8.5 | 1.29 | 0.03042 | -0.058 | 42.41
9 | 1.324 | 0.03244 | -0.058 | 40.815
9.5 | 1.354 | 0.03454 | -0.059 | 39.198
10 | 1.377 | 0.03681 | -0.059 | 37.409
10.5 | 1.39 | 0.03953 | -0.059 | 35.169
11 | 1.207 | 0.08015 | -0.027 | 15.06
11.5 | 1.211 | 0.08598 | -0.026 | 14.082
12 | 1.209 | 0.09245 | -0.026 | 13.076
12.5 | 1.2 | 0.09891 | -0.023 | 12.134
13 | 1.186 | 0.10764 | -0.022 | 11.018
13.5 | 1.167 | 0.11647 | -0.022 | 10.016
14 | 1.142 | 0.12388 | -0.021 | 9.217
14.5 | 1.112 | 0.13354 | -0.018 | 8.328
15 | 1.079 | 0.14598 | -0.017 | 7.39
15.5 | 1.042 | 0.15558 | -0.016 | 6.698

## 12. Re 100k Mach 0.10 (2)
BIGFOIL.COM POLAR EXPORT
NACA64-712 a=0.0
NACA64-712 a=0.0 |  |  |  | Cl Max: | 1.3438 | at alpha= | 10 | deg
XFOIL ncrit=9 |  |  |  | L/D Max: | 51.5808 | at alpha= | 9.5 | deg
Re: | 100000 |  |  | Cd Min: | 0.0791 | at alpha= | 15 | deg
Mach: | 0.1 |  |  | Cl=0 at alpha= | -99 | deg
|  |  |  | @ Cl=0.1, Cd= | 0.02254
|  |  |  | @ Cl=0.4, Cd= | 0.02254
|  |  |  | @ Cl=0.6, Cd= | 0.027283
alpha (deg) | Cl | Cd | Cm | Cl/Cd
0 | 0.4437 | 0.02254 | -0.0831 | 19.685
0.5 | 0.4779 | 0.02335 | -0.08 | 20.4668
1 | 0.5086 | 0.0247 | -0.0772 | 20.5911
1.5 | 0.544 | 0.02605 | -0.075 | 20.8829
2 | 0.5828 | 0.02734 | -0.0732 | 21.3168
2.5 | 0.6432 | 0.02714 | -0.0725 | 23.6993
3 | 0.6824 | 0.02849 | -0.0709 | 23.9523
3.5 | 0.723 | 0.02976 | -0.0694 | 24.2944
4 | 0.7656 | 0.03085 | -0.0679 | 24.8169
4.5 | 0.81 | 0.03176 | -0.0664 | 25.5038
5.5 | 0.906 | 0.03275 | -0.0634 | 27.6641
6.5 | 1.0167 | 0.03208 | -0.0609 | 31.6926
7 | 1.0791 | 0.03098 | -0.0598 | 34.8321
7.5 | 1.1473 | 0.02924 | -0.0591 | 39.2373
8 | 1.1968 | 0.0287 | -0.057 | 41.7003
8.5 | 1.2606 | 0.02695 | -0.0558 | 46.7755
9 | 1.3018 | 0.02615 | -0.0525 | 49.782
9.5 | 1.3313 | 0.02581 | -0.0479 | 51.5808
10 | 1.3438 | 0.0268 | -0.0419 | 50.1418
10.5 | 1.3371 | 0.02936 | -0.0354 | 45.5416
11 | 1.3219 | 0.03342 | -0.0303 | 39.5542
11.5 | 1.2982 | 0.03916 | -0.0265 | 33.1512
12 | 1.271 | 0.04621 | -0.0238 | 27.5049
12.5 | 1.2555 | 0.05292 | -0.0219 | 23.7245
13 | 1.2607 | 0.05799 | -0.0199 | 21.74
13.5 | 1.2797 | 0.06213 | -0.0179 | 20.5971
14 | 1.3044 | 0.06647 | -0.0161 | 19.6239
14.5 | 1.3306 | 0.07182 | -0.0146 | 18.5269
15 | 1.3276 | 0.0791 | -0.0147 | 16.7838

## 13. Re 100k Mach 0.25 (1)
BIGFOIL.COM POLAR EXPORT
NACA64-712 a=0.0
NACA64-712 a=0.0 |  |  |  | Cl Max: | 1.384 | at alpha= | 10 | deg
JavaFoil+Calcfoil stall+Eppler ext transition |  |  |  | L/D Max: | 51.807 | at alpha= | 6.5 | deg
Re: | 100000 |  |  | Cd Min: | 0.01088 | at alpha= | 0 | deg
Mach: | 0.25 |  |  | Cl=0 at alpha= | -3.3958 | deg
|  |  |  | @ Cl=0.1, Cd= | 0.036767
|  |  |  | @ Cl=0.4, Cd= | 0.012259
|  |  |  | @ Cl=0.6, Cd= | 0.015019
alpha (deg) | Cl | Cd | Cm | Cl/Cd
-13.5 | -0.059 | 0.21963 | -0.016 | -0.269
-13 | -0.056 | 0.19274 | -0.017 | -0.291
-12.5 | -0.053 | 0.17152 | -0.017 | -0.31
-12 | -0.126 | 0.16088 | -0.016 | -0.781
-11.5 | -0.174 | 0.14282 | -0.016 | -1.216
-11 | -0.211 | 0.1363 | -0.016 | -1.547
-10.5 | -0.241 | 0.18418 | -0.015 | -1.311
-10 | -0.266 | 0.155 | -0.015 | -1.717
-9.5 | -0.285 | 0.13162 | -0.015 | -2.162
-9 | -0.296 | 0.12434 | -0.014 | -2.382
-8.5 | -0.301 | 0.09815 | -0.015 | -3.065
-8 | -0.298 | 0.08652 | -0.015 | -3.446
-7.5 | -0.288 | 0.0772 | -0.015 | -3.732
-7 | -0.271 | 0.06798 | -0.015 | -3.987
-6.5 | -0.247 | 0.0612 | -0.015 | -4.042
-6 | -0.218 | 0.05515 | -0.015 | -3.951
-5.5 | -0.183 | 0.05342 | -0.015 | -3.43
-5 | -0.144 | 0.04931 | -0.015 | -2.926
-4.5 | -0.102 | 0.04497 | -0.017 | -2.268
-4 | -0.057 | 0.04291 | -0.02 | -1.329
-3.5 | -0.01 | 0.0403 | -0.022 | -0.248
-3 | 0.038 | 0.03874 | -0.022 | 0.993
-2.5 | 0.088 | 0.03693 | -0.022 | 2.378
-2 | 0.138 | 0.03625 | -0.023 | 3.798
-1.5 | 0.188 | 0.03536 | -0.023 | 5.305
-1 | 0.238 | 0.03478 | -0.024 | 6.829
-0.5 | 0.288 | 0.03433 | -0.025 | 8.381
0 | 0.407 | 0.01088 | -0.026 | 37.433
0.5 | 0.466 | 0.01544 | -0.054 | 30.155
1 | 0.523 | 0.01574 | -0.054 | 33.259
1.5 | 0.581 | 0.01486 | -0.054 | 39.072
2 | 0.637 | 0.01533 | -0.055 | 41.543
2.5 | 0.693 | 0.01567 | -0.055 | 44.228
3 | 0.749 | 0.01624 | -0.055 | 46.114
3.5 | 0.804 | 0.01683 | -0.055 | 47.787
4 | 0.859 | 0.01749 | -0.056 | 49.106
4.5 | 0.913 | 0.01816 | -0.056 | 50.271
5 | 0.966 | 0.01902 | -0.056 | 50.801
5.5 | 1.019 | 0.01996 | -0.056 | 51.036
6 | 1.073 | 0.02115 | -0.057 | 50.749
6.5 | 1.132 | 0.02184 | -0.058 | 51.807
7 | 1.184 | 0.023 | -0.058 | 51.49
7.5 | 1.231 | 0.02452 | -0.059 | 50.209
8 | 1.275 | 0.02637 | -0.059 | 48.341
8.5 | 1.313 | 0.03245 | -0.059 | 40.453
9 | 1.344 | 0.03469 | -0.06 | 38.738
9.5 | 1.369 | 0.03716 | -0.06 | 36.844
10 | 1.384 | 0.03976 | -0.06 | 34.814
10.5 | 1.201 | 0.07677 | -0.03 | 15.644
11 | 1.197 | 0.08344 | -0.027 | 14.344
11.5 | 1.186 | 0.08998 | -0.025 | 13.176
12 | 1.164 | 0.09826 | -0.024 | 11.846
12.5 | 1.132 | 0.10906 | -0.022 | 10.383
13 | 1.091 | 0.11647 | -0.02 | 9.365
13.5 | 1.039 | 0.12986 | -0.016 | 8.002
14 | 0.979 | 0.13773 | -0.014 | 7.105
14.5 | 0.91 | 0.15921 |  | 5.713
15 | 0.834 | 0.17322 |  | 4.814

## 14. Re 100k Mach 0.25 (2)
BIGFOIL.COM POLAR EXPORT
NACA64-712 a=0.0
NACA64-712 a=0.0 |  |  |  | Cl Max: | 1.3268 | at alpha= | 9.5 | deg
XFOIL ncrit=9 |  |  |  | L/D Max: | 46.8834 | at alpha= | 9.5 | deg
Re: | 100000 |  |  | Cd Min: | 0.24521 | at alpha= | -20 | deg
Mach: | 0.25 |  |  | Cl=0 at alpha= | -3.4296 | deg
|  |  |  | @ Cl=0.1, Cd= | 0.032765
|  |  |  | @ Cl=0.4, Cd= | 0.024796
|  |  |  | @ Cl=0.6, Cd= | 0.028359
alpha (deg) | Cl | Cd | Cm | Cl/Cd
-20 | -0.6215 | 0.24521 | 0.0412 | -2.5346
-19 | -0.5818 | 0.23096 | 0.0325 | -2.5191
-18.5 | -0.5607 | 0.22337 | 0.029 | -2.5102
-18 | -0.5406 | 0.21679 | 0.025 | -2.4937
-17.5 | -0.5207 | 0.21034 | 0.0208 | -2.4755
-17 | -0.5014 | 0.20416 | 0.0164 | -2.4559
-16.5 | -0.4845 | 0.19927 | 0.0113 | -2.4314
-16 | -0.4753 | 0.19721 | 0.0053 | -2.4101
-15 | -0.4277 | 0.17775 | 0 | -2.4062
-14.5 | -0.4081 | 0.17084 | -0.0034 | -2.3888
-14 | -0.3903 | 0.16437 | -0.0072 | -2.3745
-13.5 | -0.3788 | 0.15977 | -0.0124 | -2.3709
-13 | -0.3775 | 0.15735 | -0.0189 | -2.3991
-12.5 | -0.3533 | 0.14659 | -0.0211 | -2.4101
-12 | -0.3268 | 0.13748 | -0.0224 | -2.3771
-11.5 | -0.3101 | 0.13078 | -0.0258 | -2.3712
-11 | -0.2969 | 0.12459 | -0.0303 | -2.383
-10.5 | -0.2948 | 0.12077 | -0.0379 | -2.441
-10 | -0.298 | 0.11708 | -0.0464 | -2.5453
-9.5 | -0.2644 | 0.10577 | -0.0418 | -2.4998
-9 | -0.2687 | 0.1023 | -0.042 | -2.6266
-8.5 | -0.231 | 0.09381 | -0.059 | -2.4624
-8 | -0.1937 | 0.08375 | -0.0719 | -2.3128
-7.5 | -0.1639 | 0.07647 | -0.0802 | -2.1433
-7 | -0.177 | 0.07379 | -0.0927 | -2.3987
-6.5 | -0.1444 | 0.06446 | -0.0894 | -2.2401
-6 | -0.1342 | 0.059 | -0.0912 | -2.2746
-5.5 | -0.1162 | 0.05421 | -0.0918 | -2.1435
-5 | -0.0912 | 0.04953 | -0.0908 | -1.8413
-4.5 | -0.0658 | 0.04528 | -0.0899 | -1.4532
-4 | -0.0413 | 0.04084 | -0.0864 | -1.0113
-3.5 | -0.0144 | 0.03701 | -0.0829 | -0.38908
-3 | 0.0879 | 0.03354 | -0.0859 | 2.6208
-2.5 | 0.1385 | 0.0303 | -0.0844 | 4.571
-2 | 0.1976 | 0.02827 | -0.0829 | 6.9897
-1.5 | 0.244 | 0.02714 | -0.0815 | 8.9904
-1 | 0.2885 | 0.02683 | -0.0795 | 10.7529
-0.5 | 0.335 | 0.02637 | -0.0776 | 12.7038
0 | 0.4428 | 0.02376 | -0.0841 | 18.6364
0.5 | 0.4673 | 0.02515 | -0.0801 | 18.5805
1 | 0.4991 | 0.02651 | -0.077 | 18.8269
1.5 | 0.5575 | 0.02655 | -0.0759 | 20.9981
2 | 0.5931 | 0.02808 | -0.0738 | 21.1218
2.5 | 0.6307 | 0.0296 | -0.0719 | 21.3074
3 | 0.6699 | 0.03107 | -0.07 | 21.561
4 | 0.7539 | 0.03361 | -0.0666 | 22.4308
5 | 0.8461 | 0.03537 | -0.0633 | 23.9214
6 | 0.9516 | 0.03566 | -0.06 | 26.6854
7 | 1.0818 | 0.03347 | -0.0573 | 32.3215
7.5 | 1.1636 | 0.03094 | -0.0568 | 37.6083
8 | 1.2043 | 0.03095 | -0.0535 | 38.9111
8.5 | 1.2625 | 0.02953 | -0.051 | 42.7531
9 | 1.3118 | 0.028 | -0.0473 | 46.85
9.5 | 1.3268 | 0.0283 | -0.0407 | 46.8834
10 | 1.3268 | 0.03036 | -0.0344 | 43.7022
10.5 | 1.3175 | 0.03396 | -0.0292 | 38.7956
11 | 1.2973 | 0.03933 | -0.0254 | 32.985
11.5 | 1.2718 | 0.04607 | -0.0228 | 27.6058
12 | 1.2496 | 0.05333 | -0.021 | 23.4315
12.5 | 1.2438 | 0.05971 | -0.0195 | 20.8307
13 | 1.2549 | 0.0647 | -0.0175 | 19.3957
14 | 1.2821 | 0.07621 | -0.0149 | 16.8233
14.5 | 1.2921 | 0.08331 | -0.0144 | 15.5095

## 15. Re 100k Mach 0.50 (1)
BIGFOIL.COM POLAR EXPORT
NACA64-712 a=0.0
NACA64-712 a=0.0 |  |  |  | Cl Max: | 1.366 | at alpha= | 8.5 | deg
JavaFoil+Calcfoil stall+Eppler ext transition |  |  |  | L/D Max: | 47.586 | at alpha= | 5.5 | deg
Re: | 100000 |  |  | Cd Min: | 0.0124 | at alpha= | 0 | deg
Mach: | 0.5 |  |  | Cl=0 at alpha= | -3.3962 | deg
|  |  |  | @ Cl=0.1, Cd= | 0.039359
|  |  |  | @ Cl=0.4, Cd= | 0.021216
|  |  |  | @ Cl=0.6, Cd= | 0.017166
alpha (deg) | Cl | Cd | Cm | Cl/Cd
-20 | -0.938 | 0.33961 | -0.026 | -2.761
-19.5 | -0.909 | 0.34111 | -0.026 | -2.666
-19 | -0.881 | 0.32119 | -0.027 | -2.744
-18.5 | -0.852 | 0.31088 | -0.026 | -2.742
-18 | -0.823 | 0.29276 | -0.025 | -2.811
-17.5 | -0.794 | 0.29814 | -0.025 | -2.664
-17 | -0.766 | 0.28242 | -0.025 | -2.713
-16.5 | -0.738 | 0.2781 | -0.025 | -2.654
-16 | -0.71 | 0.26508 | -0.025 | -2.678
-15.5 | -0.682 | 0.26054 | -0.026 | -2.616
-15 | -0.653 | 0.25619 | -0.026 | -2.55
-14.5 | -0.624 | 0.24855 | -0.024 | -2.51
-14 | -0.595 | 0.22087 | -0.024 | -2.695
-13.5 | -0.567 | 0.23444 | -0.024 | -2.418
-13 | -0.539 | 0.21127 | -0.024 | -2.55
-12.5 | -0.511 | 0.20698 | -0.024 | -2.467
-12 | -0.482 | 0.22142 | -0.024 | -2.178
-11.5 | -0.454 | 0.21824 | -0.024 | -2.081
-11 | -0.426 | 0.21729 | -0.025 | -1.96
-10.5 | -0.398 | 0.18319 | -0.024 | -2.17
-10 | -0.369 | 0.17829 | -0.022 | -2.068
-9.5 | -0.341 | 0.17537 | -0.023 | -1.942
-9 | -0.313 | 0.17282 | -0.023 | -1.809
-8.5 | -0.285 | 0.1738 | -0.023 | -1.637
-8 | -0.256 | 0.16871 | -0.023 | -1.52
-7.5 | -0.228 | 0.16623 | -0.023 | -1.374
-7 | -0.2 | 0.13941 | -0.02 | -1.436
-6.5 | -0.172 | 0.13848 | -0.021 | -1.244
-6 | -0.144 | 0.1345 | -0.021 | -1.074
-5.5 | -0.116 | 0.1192 | -0.017 | -0.977
-5 | -0.089 | 0.10215 | -0.018 | -0.869
-4.5 | -0.087 | 0.06721 | -0.017 | -1.291
-4 | -0.058 | 0.04975 | -0.017 | -1.164
-3.5 | -0.011 | 0.04449 | -0.019 | -0.24
-3 | 0.042 | 0.04159 | -0.024 | 1.012
-2.5 | 0.097 | 0.03945 | -0.024 | 2.463
-2 | 0.153 | 0.03775 | -0.025 | 4.057
-1.5 | 0.209 | 0.03663 | -0.025 | 5.709
-1 | 0.265 | 0.03585 | -0.026 | 7.395
-0.5 | 0.321 | 0.03543 | -0.027 | 9.062
0 | 0.449 | 0.0124 | -0.028 | 36.214
0.5 | 0.513 | 0.01276 | -0.03 | 40.235
1 | 0.577 | 0.0174 | -0.06 | 33.141
1.5 | 0.64 | 0.01676 | -0.06 | 38.152
2 | 0.702 | 0.01742 | -0.06 | 40.286
2.5 | 0.763 | 0.01797 | -0.06 | 42.467
3 | 0.824 | 0.01875 | -0.06 | 43.934
3.5 | 0.885 | 0.01964 | -0.061 | 45.041
4 | 0.944 | 0.02066 | -0.061 | 45.697
4.5 | 1.003 | 0.02161 | -0.061 | 46.398
5 | 1.064 | 0.02261 | -0.062 | 47.06
5.5 | 1.126 | 0.02366 | -0.062 | 47.586
6 | 1.191 | 0.02525 | -0.063 | 47.153
6.5 | 1.244 | 0.02707 | -0.064 | 45.95
7 | 1.291 | 0.02932 | -0.064 | 44.027
7.5 | 1.33 | 0.03234 | -0.065 | 41.121
8 | 1.355 | 0.04031 | -0.065 | 33.62
8.5 | 1.366 | 0.04414 | -0.065 | 30.934
9 | 1.161 | 0.07366 | -0.028 | 15.764
9.5 | 1.068 | 0.08612 | -0.024 | 12.395
10 | 0.714 | 0.14487 | -0.015 | 4.931
10.5 | 0.74 | 0.16961 | -0.023 | 4.365
11 | 0.767 | 0.19552 | -0.028 | 3.921
11.5 | 0.792 | 0.1987 | -0.028 | 3.986
12 | 0.818 | 0.20711 | -0.031 | 3.951
12.5 | 0.844 | 0.22798 | -0.033 | 3.701
13 | 0.869 | 0.22637 | -0.033 | 3.839
13.5 | 0.896 | 0.24635 | -0.037 | 3.637

## 16. Re 100k Mach 0.50 (2)
BIGFOIL.COM POLAR EXPORT
NACA64-712 a=0.0
NACA64-712 a=0.0 |  |  |  | Cl Max: | 1.2037 | at alpha= | 11 | deg
XFOIL ncrit=9 |  |  |  | L/D Max: | 17.3769 | at alpha= | 11 | deg
Re: | 100000 |  |  | Cd Min: | 0.26199 | at alpha= | -20 | deg
Mach: | 0.5 |  |  | Cl=0 at alpha= | -3.3122 | deg
|  |  |  | @ Cl=0.1, Cd= | 0.038285
|  |  |  | @ Cl=0.4, Cd= | 0.033362
|  |  |  | @ Cl=0.6, Cd= | 0.040424
alpha (deg) | Cl | Cd | Cm | Cl/Cd
-20 | -0.6668 | 0.26199 | 0.0501 | -2.5451
-19.5 | -0.6422 | 0.25419 | 0.0449 | -2.5265
-19 | -0.6173 | 0.24649 | 0.0395 | -2.5044
-18.5 | -0.5929 | 0.23918 | 0.0341 | -2.4789
-18 | -0.5693 | 0.2329 | 0.0281 | -2.4444
-17.5 | -0.5509 | 0.23004 | 0.0212 | -2.3948
-17 | -0.531 | 0.22449 | 0.0153 | -2.3654
-16.5 | -0.4967 | 0.20948 | 0.0129 | -2.3711
-16 | -0.4712 | 0.2013 | 0.0085 | -2.3408
-15.5 | -0.4469 | 0.19387 | 0.0038 | -2.3052
-15 | -0.4237 | 0.18685 | -0.0013 | -2.2676
-14.5 | -0.4084 | 0.1837 | -0.0081 | -2.2232
-13.5 | -0.3559 | 0.16484 | -0.0158 | -2.1591
-13 | -0.332 | 0.15728 | -0.0199 | -2.1109
-12.5 | -0.3101 | 0.15029 | -0.0248 | -2.0633
-12 | -0.2966 | 0.14574 | -0.0313 | -2.0351
-11.5 | -0.2944 | 0.14348 | -0.0395 | -2.0519
-11 | -0.2514 | 0.12956 | -0.0402 | -1.9404
-10.5 | -0.2329 | 0.12316 | -0.0435 | -1.891
-10 | -0.2329 | 0.11953 | -0.045 | -1.9485
-9.5 | -0.2102 | 0.11477 | -0.0636 | -1.8315
-9 | -0.15 | 0.10146 | -0.0681 | -1.4784
-8.5 | -0.1298 | 0.09608 | -0.0802 | -1.351
-8 | -0.0972 | 0.08747 | -0.0822 | -1.1112
-7.5 | -0.0962 | 0.08343 | -0.0877 | -1.1531
-7 | -0.0828 | 0.07703 | -0.088 | -1.0749
-6.5 | -0.0956 | 0.07338 | -0.0931 | -1.3028
-6 | -0.0812 | 0.06728 | -0.0921 | -1.2069
-5.5 | -0.0785 | 0.06243 | -0.0942 | -1.2574
-5 | -0.082 | 0.05961 | -0.097 | -1.3756
-4.5 | -0.0597 | 0.05331 | -0.0942 | -1.1199
-3.5 | -0.0352 | 0.04586 | -0.0816 | -0.76755
-3 | 0.0585 | 0.04199 | -0.0932 | 1.3932
-2.5 | 0.1051 | 0.03783 | -0.0909 | 2.7782
-2 | 0.1678 | 0.0347 | -0.0893 | 4.8357
-1.5 | 0.2103 | 0.03404 | -0.0862 | 6.178
-1 | 0.2527 | 0.03352 | -0.0832 | 7.5388
-0.5 | 0.296 | 0.03341 | -0.0803 | 8.8596
0 | 0.3615 | 0.03251 | -0.0787 | 11.1197
0.5 | 0.3973 | 0.03338 | -0.0759 | 11.9023
1 | 0.4515 | 0.03301 | -0.0745 | 13.6777
1.5 | 0.4842 | 0.03494 | -0.0713 | 13.858
2 | 0.5193 | 0.03686 | -0.0684 | 14.0884
2.5 | 0.5586 | 0.03876 | -0.0662 | 14.4118
3 | 0.6024 | 0.04052 | -0.0642 | 14.8667
4.5 | 0.698 | 0.04802 | -0.0573 | 14.5356
5 | 0.745 | 0.0498 | -0.0557 | 14.9598
5.5 | 0.7973 | 0.05118 | -0.054 | 15.5784
6 | 0.8038 | 0.05566 | -0.0517 | 14.4413
6.5 | 0.853 | 0.05716 | -0.0498 | 14.923
7 | 0.8675 | 0.06141 | -0.048 | 14.1264
7.5 | 0.9141 | 0.06293 | -0.0457 | 14.5257
8.5 | 0.9842 | 0.0677 | -0.0412 | 14.5377
9 | 0.9936 | 0.07287 | -0.0401 | 13.6352
10 | 1.1322 | 0.06773 | -0.0296 | 16.7164
10.5 | 1.1209 | 0.0751 | -0.0294 | 14.9254
11 | 1.2037 | 0.06927 | -0.0213 | 17.3769
11.5 | 1.1994 | 0.07605 | -0.0208 | 15.7712
12 | 1.183 | 0.08539 | -0.0224 | 13.8541
12.5 | 1.1742 | 0.09437 | -0.0239 | 12.4425
13 | 1.1189 | 0.11188 | -0.0333 | 10.0009
13.5 | 1.093 | 0.12581 | -0.0404 | 8.6877
14 | 1.0373 | 0.14853 | -0.0549 | 6.9838
14.5 | 1.0308 | 0.16193 | -0.0622 | 6.3657
15.5 | 1.0209 | 0.19082 | -0.0794 | 5.3501
16 | 1.0409 | 0.19927 | -0.0826 | 5.2236

## 17. Re 250k Mach 0.00 (1)
BIGFOIL.COM POLAR EXPORT
NACA64-712 a=0.0
NACA64-712 a=0.0 |  |  |  | Cl Max: | 1.415 | at alpha= | 11.5 | deg
JavaFoil+Calcfoil stall+Eppler ext transition |  |  |  | L/D Max: | 86.131 | at alpha= | 6 | deg
Re: | 250000 |  |  | Cd Min: | 0.00962 | at alpha= | 1.5 | deg
Mach: | 0 |  |  | Cl=0 at alpha= | -3.3936 | deg
|  |  |  | @ Cl=0.1, Cd= | 0.033134
|  |  |  | @ Cl=0.4, Cd= | 0.011124
|  |  |  | @ Cl=0.6, Cd= | 0.0096867
alpha (deg) | Cl | Cd | Cm | Cl/Cd
-16 | -0.312 | 0.17379 | -0.016 | -1.798
-15.5 | -0.324 | 0.16155 | -0.015 | -2.006
-15 | -0.336 | 0.15511 | -0.016 | -2.164
-14.5 | -0.347 | 0.1458 | -0.016 | -2.379
-14 | -0.358 | 0.13481 | -0.016 | -2.652
-13.5 | -0.367 | 0.12777 | -0.016 | -2.876
-13 | -0.376 | 0.11817 | -0.016 | -3.186
-12.5 | -0.384 | 0.11397 | -0.016 | -3.37
-12 | -0.39 | 0.12892 | -0.015 | -3.025
-11.5 | -0.394 | 0.1112 | -0.015 | -3.543
-11 | -0.396 | 0.1021 | -0.015 | -3.876
-10.5 | -0.395 | 0.0948 | -0.015 | -4.163
-10 | -0.39 | 0.08568 | -0.015 | -4.557
-9.5 | -0.383 | 0.07905 | -0.014 | -4.842
-9 | -0.371 | 0.07342 | -0.015 | -5.06
-8.5 | -0.356 | 0.06747 | -0.015 | -5.28
-8 | -0.337 | 0.0621 | -0.014 | -5.426
-7.5 | -0.314 | 0.05755 | -0.014 | -5.451
-7 | -0.286 | 0.05335 | -0.015 | -5.369
-6.5 | -0.255 | 0.04944 | -0.015 | -5.166
-6 | -0.221 | 0.04613 | -0.016 | -4.789
-5.5 | -0.183 | 0.04384 | -0.016 | -4.179
-5 | -0.143 | 0.04239 | -0.02 | -3.375
-4.5 | -0.1 | 0.03994 | -0.021 | -2.515
-4 | -0.056 | 0.03769 | -0.023 | -1.482
-3.5 | -0.01 | 0.03592 | -0.022 | -0.271
-3 | 0.037 | 0.03458 | -0.022 | 1.081
-2.5 | 0.085 | 0.03344 | -0.023 | 2.548
-2 | 0.133 | 0.03246 | -0.023 | 4.112
-1.5 | 0.182 | 0.03175 | -0.024 | 5.727
-1 | 0.231 | 0.03103 | -0.026 | 7.429
-0.5 | 0.346 | 0.01107 | -0.053 | 31.287
0 | 0.406 | 0.01113 | -0.054 | 36.478
0.5 | 0.466 | 0.01126 | -0.054 | 41.357
1 | 0.525 | 0.01141 | -0.054 | 46.011
1.5 | 0.581 | 0.00962 | -0.055 | 60.419
2 | 0.638 | 0.00982 | -0.055 | 65.003
2.5 | 0.695 | 0.01003 | -0.055 | 69.236
3 | 0.751 | 0.01014 | -0.055 | 74.009
3.5 | 0.806 | 0.01042 | -0.056 | 77.349
4 | 0.861 | 0.01075 | -0.056 | 80.162
4.5 | 0.916 | 0.01112 | -0.056 | 82.387
5 | 0.97 | 0.01145 | -0.057 | 84.669
5.5 | 1.023 | 0.01193 | -0.057 | 85.748
6 | 1.075 | 0.01248 | -0.057 | 86.131
6.5 | 1.126 | 0.01316 | -0.058 | 85.548
7 | 1.177 | 0.01466 | -0.058 | 80.257
7.5 | 1.222 | 0.01587 | -0.058 | 77.015
8 | 1.265 | 0.01724 | -0.059 | 73.405
8.5 | 1.306 | 0.01896 | -0.059 | 68.875
9 | 1.33 | 0.02595 | -0.059 | 51.271
9.5 | 1.361 | 0.02762 | -0.059 | 49.291
10 | 1.386 | 0.02953 | -0.059 | 46.936
10.5 | 1.402 | 0.03176 | -0.059 | 44.156
11 | 1.413 | 0.03383 | -0.06 | 41.756
11.5 | 1.415 | 0.03626 | -0.06 | 39.03
12 | 1.411 | 0.03908 | -0.06 | 36.108
12.5 | 1.397 | 0.04255 | -0.06 | 32.839
13 | 1.361 | 0.05 | -0.059 | 27.229
13.5 | 1.187 | 0.10233 | -0.032 | 11.6
14 | 1.165 | 0.10869 | -0.03 | 10.716
14.5 | 1.138 | 0.11597 | -0.027 | 9.812
15 | 1.108 | 0.12351 | -0.025 | 8.971
15.5 | 1.076 | 0.13343 | -0.025 | 8.064
16 | 1.041 | 0.14275 | -0.023 | 7.294
16.5 | 1.004 | 0.15047 | -0.02 | 6.673

## 18. Re 250k Mach 0.00 (2)
BIGFOIL.COM POLAR EXPORT
NACA64-712 a=0.0
NACA64-712 a=0.0 |  |  |  | Cl Max: | 1.3447 | at alpha= | 10 | deg
XFOIL ncrit=9 |  |  |  | L/D Max: | 89.7999 | at alpha= | 8 | deg
Re: | 250000 |  |  | Cd Min: | 0.23791 | at alpha= | -20 | deg
Mach: | 0 |  |  | Cl=0 at alpha= | -3.6892 | deg
|  |  |  | @ Cl=0.1, Cd= | 0.019935
|  |  |  | @ Cl=0.4, Cd= | 0.010805
|  |  |  | @ Cl=0.6, Cd= | 0.010823
alpha (deg) | Cl | Cd | Cm | Cl/Cd
-20 | -0.6147 | 0.23791 | 0.0434 | -2.5838
-19.5 | -0.596 | 0.23178 | 0.0392 | -2.5714
-19 | -0.5771 | 0.22545 | 0.0349 | -2.5598
-18.5 | -0.5587 | 0.2194 | 0.0303 | -2.5465
-17.5 | -0.5229 | 0.20603 | 0.0222 | -2.538
-17 | -0.5045 | 0.19961 | 0.0186 | -2.5274
-16.5 | -0.4863 | 0.19329 | 0.0149 | -2.5159
-16 | -0.4685 | 0.18672 | 0.0111 | -2.5091
-15.5 | -0.4511 | 0.18021 | 0.0072 | -2.5032
-15 | -0.4365 | 0.1742 | 0.0023 | -2.5057
-14.5 | -0.4264 | 0.1688 | -0.0029 | -2.5261
-14 | -0.4077 | 0.16053 | -0.0057 | -2.5397
-13.5 | -0.3872 | 0.15286 | -0.0077 | -2.533
-13 | -0.3712 | 0.14624 | -0.0109 | -2.5383
-12.5 | -0.3558 | 0.13953 | -0.0144 | -2.55
-12 | -0.3414 | 0.13268 | -0.0182 | -2.5731
-11.5 | -0.3319 | 0.12633 | -0.024 | -2.6272
-11 | -0.3277 | 0.11977 | -0.0319 | -2.7361
-10.5 | -0.3022 | 0.11111 | -0.0327 | -2.7198
-10 | -0.2689 | 0.10317 | -0.0399 | -2.6064
-9.5 | -0.2571 | 0.09707 | -0.0429 | -2.6486
-9 | -0.2545 | 0.09124 | -0.0458 | -2.7893
-8.5 | -0.2607 | 0.08513 | -0.052 | -3.0624
-8 | -0.2692 | 0.07814 | -0.0592 | -3.4451
-7.5 | -0.2642 | 0.07043 | -0.0634 | -3.7512
-7 | -0.2465 | 0.06318 | -0.063 | -3.9016
-6.5 | -0.225 | 0.05718 | -0.0647 | -3.9349
-6 | -0.197 | 0.05091 | -0.0668 | -3.8696
-5.5 | -0.1539 | 0.04663 | -0.0673 | -3.3005
-5 | -0.1232 | 0.0383 | -0.0684 | -3.2167
-4.5 | -0.0707 | 0.03657 | -0.0673 | -1.9333
-4 | -0.0312 | 0.02965 | -0.0679 | -1.0523
-3.5 | 0.019 | 0.02578 | -0.0673 | 0.73701
-2.5 | 0.1325 | 0.01759 | -0.0644 | 7.5327
-2 | 0.1887 | 0.01637 | -0.0639 | 11.5272
-1.5 | 0.2421 | 0.01461 | -0.0634 | 16.5708
-1 | 0.296 | 0.01384 | -0.0629 | 21.3873
-0.5 | 0.3501 | 0.01318 | -0.0628 | 26.563
0 | 0.3916 | 0.01084 | -0.0608 | 36.1255
0.5 | 0.4761 | 0.01049 | -0.0641 | 45.3861
1 | 0.5474 | 0.01061 | -0.0679 | 51.5928
1.5 | 0.5936 | 0.01079 | -0.0664 | 55.0139
2 | 0.6415 | 0.01104 | -0.0654 | 58.1069
2.5 | 0.6921 | 0.01131 | -0.0647 | 61.1936
3 | 0.7444 | 0.01153 | -0.0643 | 64.562
3.5 | 0.7968 | 0.01182 | -0.064 | 67.4112
4 | 0.8503 | 0.01208 | -0.0638 | 70.3891
4.5 | 0.9043 | 0.01229 | -0.0637 | 73.5801
5 | 0.9571 | 0.01253 | -0.0635 | 76.3847
5.5 | 1.0099 | 0.01277 | -0.0632 | 79.0838
6 | 1.0624 | 0.01297 | -0.0629 | 81.9121
6.5 | 1.1142 | 0.01315 | -0.0625 | 84.73
7 | 1.1642 | 0.01338 | -0.0618 | 87.0105
7.5 | 1.2128 | 0.01364 | -0.0609 | 88.915
8 | 1.2563 | 0.01399 | -0.0593 | 89.7999
8.5 | 1.2951 | 0.01477 | -0.0572 | 87.6845
9 | 1.3251 | 0.01607 | -0.054 | 82.458
9.5 | 1.3432 | 0.01782 | -0.0494 | 75.376
10 | 1.3447 | 0.02011 | -0.0431 | 66.8672
10.5 | 1.3407 | 0.02348 | -0.038 | 57.0997
11 | 1.3317 | 0.0279 | -0.034 | 47.7312
11.5 | 1.3164 | 0.03348 | -0.0307 | 39.319
12 | 1.3048 | 0.03927 | -0.0284 | 33.2264
12.5 | 1.2974 | 0.04505 | -0.0269 | 28.7991
13 | 1.2975 | 0.05043 | -0.0261 | 25.7287
13.5 | 1.2959 | 0.05626 | -0.0256 | 23.0341
14 | 1.2995 | 0.06175 | -0.0255 | 21.0445
14.5 | 1.3038 | 0.06711 | -0.0248 | 19.4278
15 | 1.3123 | 0.07241 | -0.0251 | 18.1232

## 19. Re 250k Mach 0.10 (1)
BIGFOIL.COM POLAR EXPORT
NACA64-712 a=0.0
NACA64-712 a=0.0 |  |  |  | Cl Max: | 1.412 | at alpha= | 11.5 | deg
JavaFoil+Calcfoil stall+Eppler ext transition |  |  |  | L/D Max: | 85.737 | at alpha= | 6 | deg
Re: | 250000 |  |  | Cd Min: | 0.00966 | at alpha= | 1.5 | deg
Mach: | 0.1 |  |  | Cl=0 at alpha= | -3.3958 | deg
|  |  |  | @ Cl=0.1, Cd= | 0.033197
|  |  |  | @ Cl=0.4, Cd= | 0.011131
|  |  |  | @ Cl=0.6, Cd= | 0.0097133
alpha (deg) | Cl | Cd | Cm | Cl/Cd
-15.5 | -0.283 | 0.17009 | -0.016 | -1.664
-15 | -0.297 | 0.16208 | -0.016 | -1.83
-14.5 | -0.31 | 0.14947 | -0.016 | -2.074
-14 | -0.323 | 0.14 | -0.016 | -2.307
-13.5 | -0.336 | 0.13332 | -0.016 | -2.517
-13 | -0.347 | 0.12311 | -0.016 | -2.82
-12.5 | -0.358 | 0.11367 | -0.016 | -3.146
-12 | -0.366 | 0.13557 | -0.015 | -2.702
-11.5 | -0.373 | 0.12564 | -0.015 | -2.971
-11 | -0.378 | 0.09599 | -0.015 | -3.937
-10.5 | -0.38 | 0.09681 | -0.015 | -3.921
-10 | -0.378 | 0.08959 | -0.015 | -4.22
-9.5 | -0.373 | 0.08239 | -0.015 | -4.527
-9 | -0.364 | 0.07453 | -0.015 | -4.883
-8.5 | -0.351 | 0.06874 | -0.015 | -5.101
-8 | -0.333 | 0.06326 | -0.014 | -5.265
-7.5 | -0.311 | 0.05834 | -0.014 | -5.333
-7 | -0.285 | 0.05396 | -0.015 | -5.281
-6.5 | -0.255 | 0.04985 | -0.015 | -5.109
-6 | -0.221 | 0.04649 | -0.016 | -4.749
-5.5 | -0.183 | 0.04418 | -0.016 | -4.151
-5 | -0.143 | 0.04258 | -0.019 | -3.365
-4.5 | -0.101 | 0.03985 | -0.021 | -2.528
-4 | -0.056 | 0.03765 | -0.023 | -1.489
-3.5 | -0.01 | 0.03604 | -0.022 | -0.271
-3 | 0.038 | 0.03466 | -0.022 | 1.084
-2.5 | 0.086 | 0.0335 | -0.023 | 2.556
-2 | 0.134 | 0.03246 | -0.023 | 4.133
-1.5 | 0.183 | 0.03176 | -0.024 | 5.757
-1 | 0.232 | 0.03106 | -0.026 | 7.459
-0.5 | 0.348 | 0.01107 | -0.053 | 31.439
0 | 0.408 | 0.01114 | -0.054 | 36.641
0.5 | 0.468 | 0.01126 | -0.054 | 41.538
1 | 0.528 | 0.01148 | -0.055 | 45.967
1.5 | 0.584 | 0.00966 | -0.055 | 60.437
2 | 0.641 | 0.00985 | -0.055 | 65.041
2.5 | 0.698 | 0.01007 | -0.055 | 69.239
3 | 0.754 | 0.01019 | -0.056 | 73.951
3.5 | 0.81 | 0.01049 | -0.056 | 77.224
4 | 0.865 | 0.01082 | -0.056 | 79.989
4.5 | 0.92 | 0.01119 | -0.057 | 82.218
5 | 0.974 | 0.01154 | -0.057 | 84.421
5.5 | 1.027 | 0.01202 | -0.057 | 85.448
6 | 1.08 | 0.01259 | -0.057 | 85.737
6.5 | 1.131 | 0.01331 | -0.058 | 84.99
7 | 1.181 | 0.01455 | -0.058 | 81.201
7.5 | 1.227 | 0.01607 | -0.059 | 76.372
8 | 1.27 | 0.01747 | -0.059 | 72.712
8.5 | 1.3 | 0.02444 | -0.059 | 53.201
9 | 1.334 | 0.02627 | -0.059 | 50.789
9.5 | 1.365 | 0.02802 | -0.059 | 48.701
10 | 1.388 | 0.02995 | -0.059 | 46.363
10.5 | 1.403 | 0.03222 | -0.06 | 43.549
11 | 1.411 | 0.03455 | -0.06 | 40.838
11.5 | 1.412 | 0.0369 | -0.06 | 38.258
12 | 1.404 | 0.03998 | -0.06 | 35.118
12.5 | 1.384 | 0.04377 | -0.06 | 31.624
13 | 1.191 | 0.09612 | -0.031 | 12.393
13.5 | 1.171 | 0.10331 | -0.03 | 11.335
14 | 1.145 | 0.11029 | -0.029 | 10.381
14.5 | 1.114 | 0.11907 | -0.026 | 9.358
15 | 1.08 | 0.12805 | -0.024 | 8.434
15.5 | 1.043 | 0.13522 | -0.023 | 7.714
16 | 1.004 | 0.14692 | -0.022 | 6.83
16.5 | 0.962 | 0.15242 | -0.02 | 6.311

## 20. Re 250k Mach 0.10 (2)
BIGFOIL.COM POLAR EXPORT
NACA64-712 a=0.0
NACA64-712 a=0.0 |  |  |  | Cl Max: | 1.3434 | at alpha= | 9.5 | deg
XFOIL ncrit=9 |  |  |  | L/D Max: | 89.2928 | at alpha= | 8 | deg
Re: | 250000 |  |  | Cd Min: | 0.23856 | at alpha= | -20 | deg
Mach: | 0.1 |  |  | Cl=0 at alpha= | -3.6912 | deg
|  |  |  | @ Cl=0.1, Cd= | 0.020551
|  |  |  | @ Cl=0.4, Cd= | 0.011007
|  |  |  | @ Cl=0.6, Cd= | 0.010873
alpha (deg) | Cl | Cd | Cm | Cl/Cd
-20 | -0.6163 | 0.23856 | 0.0437 | -2.5834
-19.5 | -0.5975 | 0.2324 | 0.0395 | -2.571
-19 | -0.5784 | 0.22602 | 0.0351 | -2.5591
-18.5 | -0.5599 | 0.22001 | 0.0305 | -2.5449
-17.5 | -0.5235 | 0.2065 | 0.0225 | -2.5351
-17 | -0.5049 | 0.20009 | 0.0188 | -2.5234
-16.5 | -0.4866 | 0.19372 | 0.0151 | -2.5119
-16 | -0.4686 | 0.18712 | 0.0112 | -2.5043
-15.5 | -0.4509 | 0.1806 | 0.0072 | -2.4967
-15 | -0.4367 | 0.17472 | 0.0021 | -2.4994
-14.5 | -0.4266 | 0.16935 | -0.003 | -2.519
-14 | -0.4052 | 0.16052 | -0.0053 | -2.5243
-13.5 | -0.3859 | 0.1532 | -0.0077 | -2.5189
-13 | -0.3698 | 0.14657 | -0.011 | -2.523
-12.5 | -0.3542 | 0.13983 | -0.0145 | -2.5331
-12 | -0.3397 | 0.13298 | -0.0185 | -2.5545
-11.5 | -0.3309 | 0.12675 | -0.0246 | -2.6107
-11 | -0.3257 | 0.12013 | -0.0324 | -2.7112
-10.5 | -0.2978 | 0.11139 | -0.0327 | -2.6735
-10 | -0.2654 | 0.10346 | -0.0402 | -2.5652
-9.5 | -0.2553 | 0.09749 | -0.0428 | -2.6187
-9 | -0.2536 | 0.09172 | -0.0461 | -2.7649
-8.5 | -0.259 | 0.08558 | -0.0524 | -3.0264
-8 | -0.267 | 0.07866 | -0.0594 | -3.3944
-7.5 | -0.2611 | 0.07037 | -0.0626 | -3.7104
-7 | -0.2434 | 0.0639 | -0.0625 | -3.8091
-6.5 | -0.223 | 0.05778 | -0.0646 | -3.8595
-6 | -0.1956 | 0.0514 | -0.067 | -3.8054
-5.5 | -0.1531 | 0.04704 | -0.0678 | -3.2547
-5 | -0.123 | 0.03872 | -0.0687 | -3.1767
-4.5 | -0.0704 | 0.03684 | -0.0677 | -1.911
-4 | -0.031 | 0.0299 | -0.0684 | -1.0368
-3.5 | 0.0192 | 0.02599 | -0.0677 | 0.73875
-3 | 0.0719 | 0.02295 | -0.0673 | 3.1329
-2.5 | 0.1334 | 0.0177 | -0.0648 | 7.5367
-2 | 0.1898 | 0.01642 | -0.0642 | 11.5591
-1.5 | 0.2436 | 0.01468 | -0.0638 | 16.594
-1 | 0.2978 | 0.01391 | -0.0633 | 21.4091
-0.5 | 0.3522 | 0.01323 | -0.0632 | 26.6213
0 | 0.3963 | 0.01103 | -0.0618 | 35.9293
0.5 | 0.4749 | 0.01055 | -0.0636 | 45.0142
1 | 0.5509 | 0.01066 | -0.0683 | 51.6792
1.5 | 0.5973 | 0.01086 | -0.0668 | 55
2 | 0.6454 | 0.01109 | -0.0657 | 58.1966
2.5 | 0.696 | 0.01138 | -0.065 | 61.1599
3 | 0.7489 | 0.0116 | -0.0646 | 64.5603
3.5 | 0.8015 | 0.01189 | -0.0643 | 67.4096
4 | 0.855 | 0.01216 | -0.0641 | 70.3125
4.5 | 0.9095 | 0.01239 | -0.0639 | 73.406
5 | 0.963 | 0.01261 | -0.0637 | 76.368
5.5 | 1.0161 | 0.01284 | -0.0634 | 79.1355
6 | 1.0689 | 0.01305 | -0.0631 | 81.908
6.5 | 1.1211 | 0.01325 | -0.0626 | 84.6113
7 | 1.1707 | 0.01348 | -0.0618 | 86.8472
7.5 | 1.2196 | 0.01376 | -0.0608 | 88.6337
8 | 1.2626 | 0.01414 | -0.059 | 89.2928
8.5 | 1.3006 | 0.01497 | -0.0567 | 86.8804
9 | 1.3288 | 0.01635 | -0.0532 | 81.2722
9.5 | 1.3434 | 0.01814 | -0.048 | 74.0573
10 | 1.3434 | 0.02066 | -0.0418 | 65.0242
10.5 | 1.3388 | 0.02424 | -0.0369 | 55.231
11 | 1.3278 | 0.02896 | -0.033 | 45.8494
11.5 | 1.3121 | 0.03471 | -0.0299 | 37.8018
12 | 1.3014 | 0.04055 | -0.0279 | 32.0937
12.5 | 1.2938 | 0.04647 | -0.0265 | 27.8416
13 | 1.2928 | 0.05208 | -0.0258 | 24.8233
13.5 | 1.2923 | 0.05791 | -0.0253 | 22.3157
14 | 1.2955 | 0.06355 | -0.0252 | 20.3855
14.5 | 1.3009 | 0.06886 | -0.0245 | 18.892

## 21. Re 250k Mach 0.25 (1)
BIGFOIL.COM POLAR EXPORT
NACA64-712 a=0.0
NACA64-712 a=0.0 |  |  |  | Cl Max: | 1.4 | at alpha= | 10.5 | deg
JavaFoil+Calcfoil stall+Eppler ext transition |  |  |  | L/D Max: | 83.764 | at alpha= | 5.5 | deg
Re: | 250000 |  |  | Cd Min: | 0.00987 | at alpha= | 1.5 | deg
Mach: | 0.25 |  |  | Cl=0 at alpha= | -3.3958 | deg
|  |  |  | @ Cl=0.1, Cd= | 0.0335
|  |  |  | @ Cl=0.4, Cd= | 0.014094
|  |  |  | @ Cl=0.6, Cd= | 0.0098769
alpha (deg) | Cl | Cd | Cm | Cl/Cd
-13.5 | -0.059 | 0.1666 | -0.017 | -0.355
-13 | -0.056 | 0.15342 | -0.018 | -0.366
-12.5 | -0.053 | 0.14031 | -0.018 | -0.38
-12 | -0.126 | 0.13381 | -0.017 | -0.939
-11.5 | -0.174 | 0.12063 | -0.017 | -1.44
-11 | -0.211 | 0.10957 | -0.017 | -1.925
-10.5 | -0.242 | 0.09924 | -0.017 | -2.434
-10 | -0.266 | 0.09075 | -0.016 | -2.934
-9.5 | -0.285 | 0.08477 | -0.016 | -3.358
-9 | -0.296 | 0.09757 | -0.015 | -3.036
-8.5 | -0.301 | 0.0811 | -0.016 | -3.71
-8 | -0.298 | 0.0714 | -0.015 | -4.176
-7.5 | -0.288 | 0.06454 | -0.015 | -4.465
-7 | -0.271 | 0.05789 | -0.015 | -4.683
-6.5 | -0.247 | 0.05277 | -0.015 | -4.688
-6 | -0.218 | 0.04863 | -0.015 | -4.481
-5.5 | -0.183 | 0.04569 | -0.015 | -4.01
-5 | -0.144 | 0.04247 | -0.016 | -3.399
-4.5 | -0.102 | 0.04029 | -0.022 | -2.537
-4 | -0.057 | 0.0384 | -0.023 | -1.487
-3.5 | -0.01 | 0.03629 | -0.024 | -0.276
-3 | 0.038 | 0.03501 | -0.023 | 1.099
-2.5 | 0.088 | 0.03374 | -0.023 | 2.603
-2 | 0.138 | 0.03274 | -0.024 | 4.207
-1.5 | 0.188 | 0.03194 | -0.024 | 5.876
-1 | 0.238 | 0.03131 | -0.026 | 7.596
-0.5 | 0.289 | 0.03036 | -0.029 | 9.519
0 | 0.419 | 0.01131 | -0.055 | 37.088
0.5 | 0.481 | 0.01146 | -0.056 | 41.934
1 | 0.539 | 0.01149 | -0.056 | 46.883
1.5 | 0.598 | 0.00987 | -0.056 | 60.525
2 | 0.656 | 0.01007 | -0.056 | 65.134
2.5 | 0.714 | 0.01033 | -0.057 | 69.15
3 | 0.772 | 0.01048 | -0.057 | 73.667
3.5 | 0.829 | 0.0108 | -0.057 | 76.749
4 | 0.886 | 0.01119 | -0.058 | 79.174
4.5 | 0.941 | 0.0116 | -0.058 | 81.185
5 | 0.997 | 0.01201 | -0.058 | 83.004
5.5 | 1.051 | 0.01255 | -0.058 | 83.764
6 | 1.105 | 0.01323 | -0.059 | 83.539
6.5 | 1.158 | 0.01421 | -0.059 | 81.511
7 | 1.207 | 0.01581 | -0.06 | 76.384
7.5 | 1.252 | 0.01714 | -0.06 | 73.078
8 | 1.294 | 0.01884 | -0.06 | 68.719
8.5 | 1.323 | 0.02632 | -0.06 | 50.252
9 | 1.354 | 0.02815 | -0.06 | 48.111
9.5 | 1.38 | 0.03023 | -0.06 | 45.639
10 | 1.396 | 0.03245 | -0.061 | 43.012
10.5 | 1.4 | 0.035 | -0.061 | 40.005
11 | 1.393 | 0.03777 | -0.061 | 36.891
11.5 | 1.374 | 0.04113 | -0.061 | 33.413
12 | 1.337 | 0.04583 | -0.061 | 29.176
12.5 | 1.135 | 0.09557 | -0.029 | 11.877
13 | 1.093 | 0.10337 | -0.027 | 10.571
13.5 | 1.04 | 0.11418 | -0.024 | 9.111
14 | 0.979 | 0.12008 | -0.022 | 8.155
14.5 | 0.91 | 0.13496 | -0.015 | 6.742
15 | 0.834 | 0.14289 | -0.017 | 5.838
15.5 | 0.752 | 0.15583 | -0.015 | 4.827

## 22. Re 250k Mach 0.25 (2)
BIGFOIL.COM POLAR EXPORT
NACA64-712 a=0.0
NACA64-712 a=0.0 |  |  |  | Cl Max: | 1.3408 | at alpha= | 9.5 | deg
XFOIL ncrit=9 |  |  |  | L/D Max: | 87.1994 | at alpha= | 7.5 | deg
Re: | 250000 |  |  | Cd Min: | 0.24231 | at alpha= | -20 | deg
Mach: | 0.25 |  |  | Cl=0 at alpha= | -3.7119 | deg
|  |  |  | @ Cl=0.1, Cd= | 0.02114
|  |  |  | @ Cl=0.4, Cd= | 0.013236
|  |  |  | @ Cl=0.6, Cd= | 0.011105
alpha (deg) | Cl | Cd | Cm | Cl/Cd
-20 | -0.6258 | 0.24231 | 0.0456 | -2.5826
-19.5 | -0.6059 | 0.23589 | 0.0412 | -2.5686
-19 | -0.5857 | 0.22938 | 0.0365 | -2.5534
-18.5 | -0.5672 | 0.22368 | 0.0312 | -2.5358
-18 | -0.55 | 0.21781 | 0.0262 | -2.5251
-17.5 | -0.5275 | 0.20924 | 0.0237 | -2.521
-17 | -0.508 | 0.20274 | 0.0197 | -2.5057
-16.5 | -0.4885 | 0.19615 | 0.0157 | -2.4904
-16 | -0.4693 | 0.18939 | 0.0115 | -2.478
-15.5 | -0.451 | 0.18301 | 0.0069 | -2.4643
-15 | -0.4384 | 0.17771 | 0.0013 | -2.4669
-14.5 | -0.4234 | 0.17104 | -0.0031 | -2.4754
-14 | -0.3979 | 0.16189 | -0.0046 | -2.4578
-13.5 | -0.3798 | 0.15502 | -0.008 | -2.45
-13 | -0.3627 | 0.14826 | -0.0116 | -2.4464
-12.5 | -0.346 | 0.14139 | -0.0155 | -2.4471
-12 | -0.3323 | 0.13486 | -0.0206 | -2.464
-11.5 | -0.3254 | 0.12897 | -0.0277 | -2.5231
-11 | -0.302 | 0.1199 | -0.03 | -2.5188
-10.5 | -0.2708 | 0.11204 | -0.0364 | -2.417
-10 | -0.2528 | 0.10534 | -0.0406 | -2.3998
-9.5 | -0.247 | 0.09972 | -0.0431 | -2.4769
-9 | -0.249 | 0.09429 | -0.0483 | -2.6408
-8.5 | -0.2488 | 0.08805 | -0.0536 | -2.8257
-8 | -0.2395 | 0.08001 | -0.0544 | -2.9934
-7.5 | -0.2288 | 0.07392 | -0.0551 | -3.0952
-7 | -0.2242 | 0.06745 | -0.0596 | -3.3239
-6.5 | -0.2105 | 0.06073 | -0.0639 | -3.4662
-6 | -0.1847 | 0.05407 | -0.0684 | -3.4159
-5.5 | -0.1537 | 0.04704 | -0.0704 | -3.2674
-5 | -0.1202 | 0.04089 | -0.0709 | -2.9396
-4.5 | -0.0686 | 0.03844 | -0.0699 | -1.7846
-4 | -0.0295 | 0.03128 | -0.0707 | -0.94309
-3.5 | 0.0217 | 0.0271 | -0.0702 | 0.80074
-3 | 0.0778 | 0.02284 | -0.0688 | 3.4063
-2.5 | 0.138 | 0.01823 | -0.0671 | 7.5699
-2 | 0.1961 | 0.0169 | -0.0665 | 11.6036
-1.5 | 0.2521 | 0.01511 | -0.0659 | 16.6843
-1 | 0.308 | 0.01425 | -0.0655 | 21.614
-0.5 | 0.364 | 0.01358 | -0.0651 | 26.8041
0 | 0.4205 | 0.01304 | -0.0651 | 32.2469
0.5 | 0.4706 | 0.01089 | -0.0617 | 43.214
1 | 0.5708 | 0.01094 | -0.0706 | 52.1755
1.5 | 0.6168 | 0.0112 | -0.0689 | 55.0714
2 | 0.6667 | 0.01145 | -0.0676 | 58.2271
2.5 | 0.7183 | 0.01172 | -0.0668 | 61.2884
3 | 0.7718 | 0.01203 | -0.0662 | 64.1563
3.5 | 0.8274 | 0.01229 | -0.0658 | 67.323
4 | 0.8825 | 0.01255 | -0.0655 | 70.3187
4.5 | 0.9374 | 0.01284 | -0.0651 | 73.0062
5 | 0.9926 | 0.0131 | -0.0647 | 75.771
5.5 | 1.0476 | 0.01334 | -0.0642 | 78.5307
6 | 1.1022 | 0.01355 | -0.0635 | 81.3432
6.5 | 1.1561 | 0.01374 | -0.0627 | 84.1412
7 | 1.2065 | 0.01404 | -0.0614 | 85.933
7.5 | 1.2548 | 0.01439 | -0.0597 | 87.1994
8 | 1.2947 | 0.015 | -0.0569 | 86.3133
8.5 | 1.3255 | 0.01622 | -0.053 | 81.7201
9 | 1.34 | 0.01797 | -0.0472 | 74.5687
9.5 | 1.3408 | 0.02051 | -0.0409 | 65.373
10 | 1.3362 | 0.02416 | -0.0359 | 55.3063
10.5 | 1.3249 | 0.02902 | -0.0319 | 45.6547
11 | 1.3091 | 0.03486 | -0.0289 | 37.5531
11.5 | 1.2924 | 0.04136 | -0.0268 | 31.2476
12 | 1.2832 | 0.04769 | -0.0255 | 26.9071
12.5 | 1.2758 | 0.05428 | -0.0249 | 23.5041
13 | 1.2728 | 0.0607 | -0.0247 | 20.9687
13.5 | 1.2751 | 0.06672 | -0.0244 | 19.1112
14 | 1.2782 | 0.07284 | -0.0245 | 17.5481
14.5 | 1.2857 | 0.0785 | -0.024 | 16.3783

## 23. Re 250k Mach 0.50 (1)
BIGFOIL.COM POLAR EXPORT
NACA64-712 a=0.0
NACA64-712 a=0.0 |  |  |  | Cl Max: | 1.376 | at alpha= | 8.5 | deg
JavaFoil+Calcfoil stall+Eppler ext transition |  |  |  | L/D Max: | 75.796 | at alpha= | 5 | deg
Re: | 250000 |  |  | Cd Min: | 0.01094 | at alpha= | 1.5 | deg
Mach: | 0.5 |  |  | Cl=0 at alpha= | -3.3962 | deg
|  |  |  | @ Cl=0.1, Cd= | 0.034982
|  |  |  | @ Cl=0.4, Cd= | 0.020816
|  |  |  | @ Cl=0.6, Cd= | 0.012198
alpha (deg) | Cl | Cd | Cm | Cl/Cd
-20 | -0.938 | 0.25431 | -0.026 | -3.687
-19.5 | -0.91 | 0.26344 | -0.026 | -3.453
-19 | -0.881 | 0.24803 | -0.027 | -3.554
-18.5 | -0.853 | 0.22983 | -0.026 | -3.712
-18 | -0.823 | 0.22169 | -0.025 | -3.712
-17.5 | -0.794 | 0.22927 | -0.025 | -3.465
-17 | -0.766 | 0.22474 | -0.025 | -3.409
-16.5 | -0.738 | 0.22039 | -0.025 | -3.349
-16 | -0.71 | 0.20256 | -0.025 | -3.505
-15.5 | -0.682 | 0.19819 | -0.026 | -3.44
-15 | -0.653 | 0.19398 | -0.026 | -3.368
-14.5 | -0.624 | 0.18757 | -0.024 | -3.326
-14 | -0.595 | 0.17483 | -0.024 | -3.405
-13.5 | -0.567 | 0.17414 | -0.024 | -3.256
-13 | -0.539 | 0.16622 | -0.024 | -3.242
-12.5 | -0.511 | 0.1557 | -0.024 | -3.279
-12 | -0.482 | 0.1619 | -0.024 | -2.979
-11.5 | -0.454 | 0.15869 | -0.024 | -2.862
-11 | -0.426 | 0.15704 | -0.025 | -2.712
-10.5 | -0.398 | 0.14025 | -0.025 | -2.836
-10 | -0.369 | 0.13658 | -0.023 | -2.7
-9.5 | -0.341 | 0.13367 | -0.023 | -2.549
-9 | -0.313 | 0.1311 | -0.023 | -2.385
-8.5 | -0.285 | 0.13153 | -0.023 | -2.163
-8 | -0.257 | 0.12684 | -0.023 | -2.022
-7.5 | -0.229 | 0.12438 | -0.023 | -1.837
-7 | -0.2 | 0.10587 | -0.021 | -1.891
-6.5 | -0.172 | 0.10339 | -0.021 | -1.667
-6 | -0.144 | 0.09839 | -0.021 | -1.468
-5.5 | -0.117 | 0.09065 | -0.018 | -1.285
-5 | -0.089 | 0.07647 | -0.019 | -1.161
-4.5 | -0.087 | 0.05426 | -0.018 | -1.599
-4 | -0.058 | 0.04311 | -0.018 | -1.344
-3.5 | -0.011 | 0.03903 | -0.025 | -0.274
-3 | 0.042 | 0.03653 | -0.025 | 1.153
-2.5 | 0.097 | 0.03505 | -0.025 | 2.772
-2 | 0.153 | 0.03378 | -0.026 | 4.535
-1.5 | 0.209 | 0.03291 | -0.027 | 6.356
-1 | 0.265 | 0.03205 | -0.027 | 8.275
-0.5 | 0.322 | 0.03187 | -0.029 | 10.089
0 | 0.462 | 0.01203 | -0.061 | 38.411
0.5 | 0.528 | 0.01218 | -0.061 | 43.328
1 | 0.593 | 0.01235 | -0.062 | 48.03
1.5 | 0.658 | 0.01094 | -0.062 | 60.184
2 | 0.723 | 0.01129 | -0.062 | 63.994
2.5 | 0.786 | 0.0117 | -0.062 | 67.219
3 | 0.849 | 0.01202 | -0.063 | 70.67
3.5 | 0.912 | 0.01254 | -0.063 | 72.736
4 | 0.974 | 0.01312 | -0.063 | 74.244
4.5 | 1.035 | 0.01376 | -0.064 | 75.179
5 | 1.096 | 0.01446 | -0.064 | 75.796
5.5 | 1.156 | 0.01541 | -0.064 | 75.057
6 | 1.214 | 0.01708 | -0.065 | 71.074
6.5 | 1.265 | 0.0187 | -0.065 | 67.681
7 | 1.311 | 0.02067 | -0.066 | 63.43
7.5 | 1.348 | 0.02375 | -0.066 | 56.749
8 | 1.365 | 0.033 | -0.065 | 41.367
8.5 | 1.376 | 0.03628 | -0.066 | 37.927
9 | 1.346 | 0.04019 | -0.066 | 33.491
9.5 | 1.068 | 0.07426 | -0.026 | 14.385
10 | 0.714 | 0.11354 | -0.018 | 6.292
10.5 | 0.74 | 0.12654 | -0.023 | 5.851
11 | 0.767 | 0.14896 | -0.028 | 5.147
11.5 | 0.792 | 0.15218 | -0.028 | 5.205
12 | 0.819 | 0.15793 | -0.032 | 5.183
12.5 | 0.844 | 0.16631 | -0.033 | 5.074
13 | 0.869 | 0.17205 | -0.033 | 5.051
13.5 | 0.896 | 0.18325 | -0.037 | 4.889

## 24. Re 250k Mach 0.50 (2)
BIGFOIL.COM POLAR EXPORT
NACA64-712 a=0.0
NACA64-712 a=0.0 |  |  |  | Cl Max: | 1.3448 | at alpha= | 8 | deg
XFOIL ncrit=9 |  |  |  | L/D Max: | 75.2709 | at alpha= | 6.5 | deg
Re: | 250000 |  |  | Cd Min: | 0.26248 | at alpha= | -20 | deg
Mach: | 0.5 |  |  | Cl=0 at alpha= | -3.9047 | deg
|  |  |  | @ Cl=0.1, Cd= | 0.026139
|  |  |  | @ Cl=0.4, Cd= | 0.015521
|  |  |  | @ Cl=0.6, Cd= | 0.012658
alpha (deg) | Cl | Cd | Cm | Cl/Cd
-20 | -0.6746 | 0.26248 | 0.054 | -2.5701
-19 | -0.6263 | 0.24703 | 0.0428 | -2.5353
-18.5 | -0.6016 | 0.2386 | 0.0383 | -2.5214
-18 | -0.5772 | 0.2309 | 0.0333 | -2.4998
-17.5 | -0.5526 | 0.22321 | 0.0282 | -2.4757
-17 | -0.5281 | 0.21565 | 0.023 | -2.4489
-16.5 | -0.5054 | 0.20919 | 0.0168 | -2.416
-15.5 | -0.4568 | 0.19297 | 0.0073 | -2.3672
-15 | -0.4323 | 0.18495 | 0.0032 | -2.3374
-14.5 | -0.4083 | 0.17749 | -0.0015 | -2.3004
-14 | -0.3846 | 0.17002 | -0.0063 | -2.2621
-13.5 | -0.3611 | 0.1625 | -0.0115 | -2.2222
-13 | -0.3406 | 0.156 | -0.0179 | -2.1833
-12.5 | -0.3256 | 0.15031 | -0.0254 | -2.1662
-12 | -0.2869 | 0.13927 | -0.0299 | -2.06
-11.5 | -0.2631 | 0.13194 | -0.0339 | -1.9941
-11 | -0.2503 | 0.1259 | -0.0354 | -1.9881
-10.5 | -0.2406 | 0.12059 | -0.0391 | -1.9952
-10 | -0.2376 | 0.1157 | -0.0443 | -2.0536
-9.5 | -0.2149 | 0.10696 | -0.0447 | -2.0092
-9 | -0.1953 | 0.09999 | -0.0461 | -1.9532
-8.5 | -0.18 | 0.09371 | -0.0486 | -1.9208
-8 | -0.1664 | 0.08743 | -0.0518 | -1.9032
-7.5 | -0.1573 | 0.08158 | -0.0571 | -1.9282
-7 | -0.1562 | 0.07564 | -0.0658 | -2.065
-6.5 | -0.154 | 0.06895 | -0.0717 | -2.2335
-6 | -0.1348 | 0.06124 | -0.0708 | -2.2012
-5.5 | -0.1159 | 0.05494 | -0.0742 | -2.1096
-5 | -0.0893 | 0.04878 | -0.0777 | -1.8307
-4.5 | -0.0534 | 0.04266 | -0.0802 | -1.2518
-4 | -0.0086 | 0.038 | -0.0805 | -0.22632
-3.5 | 0.0365 | 0.03192 | -0.0805 | 1.1435
-3 | 0.0967 | 0.02634 | -0.0791 | 3.6712
-2.5 | 0.1601 | 0.02248 | -0.0776 | 7.1219
-2 | 0.2232 | 0.01922 | -0.0767 | 11.6129
-1.5 | 0.2893 | 0.01769 | -0.0758 | 16.3539
-1 | 0.3527 | 0.016 | -0.0748 | 22.0437
-0.5 | 0.4149 | 0.01537 | -0.0741 | 26.9941
0 | 0.4774 | 0.01481 | -0.0735 | 32.235
0.5 | 0.5193 | 0.0126 | -0.0691 | 41.2143
1 | 0.6457 | 0.01269 | -0.0787 | 50.8826
1.5 | 0.7014 | 0.01297 | -0.0773 | 54.0786
2 | 0.7534 | 0.01332 | -0.075 | 56.5616
2.5 | 0.808 | 0.01381 | -0.0732 | 58.5083
3 | 0.8673 | 0.01423 | -0.0719 | 60.9487
3.5 | 0.9298 | 0.01456 | -0.0709 | 63.8599
4 | 0.9936 | 0.01486 | -0.0699 | 66.8641
4.5 | 1.0549 | 0.01524 | -0.0684 | 69.2192
5 | 1.1131 | 0.01571 | -0.0665 | 70.853
5.5 | 1.1708 | 0.01612 | -0.0642 | 72.6303
6 | 1.2309 | 0.01637 | -0.0617 | 75.1924
6.5 | 1.2781 | 0.01698 | -0.0576 | 75.2709
7 | 1.3183 | 0.01778 | -0.0525 | 74.1451
7.5 | 1.339 | 0.01914 | -0.0453 | 69.9582
8 | 1.3448 | 0.02171 | -0.0385 | 61.9438
8.5 | 1.3442 | 0.02549 | -0.0331 | 52.7344
9 | 1.3395 | 0.03021 | -0.0289 | 44.3396
9.5 | 1.3288 | 0.03593 | -0.0257 | 36.983
10 | 1.3115 | 0.04276 | -0.0236 | 30.6712
10.5 | 1.2902 | 0.05071 | -0.0228 | 25.4427
11 | 1.2697 | 0.05924 | -0.0229 | 21.4332
11.5 | 1.2512 | 0.06817 | -0.0237 | 18.3541
12 | 1.2399 | 0.07679 | -0.0247 | 16.1466
12.5 | 1.2359 | 0.08504 | -0.0258 | 14.5332
13 | 1.231 | 0.09366 | -0.0272 | 13.1433

## 25. Re 500k Mach 0.00 (1)
BIGFOIL.COM POLAR EXPORT
NACA64-712 a=0.0
NACA64-712 a=0.0 |  |  |  | Cl Max: | 1.425 | at alpha= | 11.5 | deg
JavaFoil+Calcfoil stall+Eppler ext transition |  |  |  | L/D Max: | 115.914 | at alpha= | 6 | deg
Re: | 500000 |  |  | Cd Min: | 0.00739 | at alpha= | 3 | deg
Mach: | 0 |  |  | Cl=0 at alpha= | -3.3936 | deg
|  |  |  | @ Cl=0.1, Cd= | 0.031407
|  |  |  | @ Cl=0.4, Cd= | 0.009333
|  |  |  | @ Cl=0.6, Cd= | 0.007572
alpha (deg) | Cl | Cd | Cm | Cl/Cd
-16 | -0.313 | 0.15544 | -0.017 | -2.012
-15.5 | -0.324 | 0.14774 | -0.017 | -2.195
-15 | -0.336 | 0.1373 | -0.017 | -2.446
-14.5 | -0.347 | 0.1289 | -0.017 | -2.693
-14 | -0.358 | 0.12541 | -0.017 | -2.853
-13.5 | -0.368 | 0.11528 | -0.017 | -3.19
-13 | -0.377 | 0.10954 | -0.017 | -3.44
-12.5 | -0.384 | 0.1011 | -0.017 | -3.802
-12 | -0.39 | 0.09915 | -0.017 | -3.938
-11.5 | -0.394 | 0.08996 | -0.017 | -4.384
-11 | -0.396 | 0.08442 | -0.017 | -4.692
-10.5 | -0.395 | 0.07876 | -0.017 | -5.016
-10 | -0.391 | 0.07337 | -0.017 | -5.326
-9.5 | -0.383 | 0.06938 | -0.016 | -5.52
-9 | -0.372 | 0.06518 | -0.016 | -5.702
-8.5 | -0.356 | 0.06171 | -0.015 | -5.774
-8 | -0.337 | 0.05744 | -0.015 | -5.868
-7.5 | -0.314 | 0.05325 | -0.015 | -5.892
-7 | -0.286 | 0.04973 | -0.016 | -5.76
-6.5 | -0.255 | 0.04638 | -0.016 | -5.508
-6 | -0.221 | 0.04349 | -0.021 | -5.092
-5.5 | -0.184 | 0.04146 | -0.021 | -4.431
-5 | -0.143 | 0.03872 | -0.022 | -3.702
-4.5 | -0.101 | 0.03746 | -0.023 | -2.686
-4 | -0.056 | 0.03532 | -0.024 | -1.584
-3.5 | -0.01 | 0.03405 | -0.022 | -0.286
-3 | 0.037 | 0.03275 | -0.023 | 1.142
-2.5 | 0.085 | 0.03171 | -0.023 | 2.689
-2 | 0.134 | 0.03072 | -0.024 | 4.352
-1.5 | 0.182 | 0.02998 | -0.025 | 6.076
-1 | 0.286 | 0.00939 | -0.053 | 30.475
-0.5 | 0.346 | 0.00936 | -0.053 | 36.986
0 | 0.406 | 0.00933 | -0.054 | 43.501
0.5 | 0.466 | 0.00939 | -0.054 | 49.568
1 | 0.525 | 0.00942 | -0.054 | 55.723
1.5 | 0.584 | 0.00761 | -0.055 | 76.8
2 | 0.643 | 0.00747 | -0.055 | 86.049
2.5 | 0.701 | 0.0076 | -0.056 | 92.23
3 | 0.759 | 0.00739 | -0.056 | 102.7
3.5 | 0.817 | 0.00802 | -0.056 | 101.802
4 | 0.873 | 0.00823 | -0.057 | 106.079
4.5 | 0.929 | 0.00847 | -0.057 | 109.755
5 | 0.984 | 0.00873 | -0.058 | 112.783
5.5 | 1.039 | 0.00897 | -0.058 | 115.786
6 | 1.091 | 0.00941 | -0.058 | 115.914
6.5 | 1.142 | 0.00996 | -0.059 | 114.667
7 | 1.19 | 0.01116 | -0.059 | 106.582
7.5 | 1.235 | 0.01224 | -0.059 | 100.845
8 | 1.277 | 0.01365 | -0.059 | 93.54
8.5 | 1.317 | 0.0152 | -0.06 | 86.624
9 | 1.338 | 0.02229 | -0.059 | 60.022
9.5 | 1.369 | 0.02375 | -0.059 | 57.666
10 | 1.394 | 0.02541 | -0.06 | 54.877
10.5 | 1.411 | 0.02731 | -0.06 | 51.641
11 | 1.421 | 0.0291 | -0.06 | 48.833
11.5 | 1.425 | 0.03125 | -0.06 | 45.586
12 | 1.421 | 0.03365 | -0.061 | 42.223
12.5 | 1.41 | 0.0364 | -0.061 | 38.734
13 | 1.391 | 0.03979 | -0.061 | 34.97
13.5 | 1.366 | 0.04367 | -0.061 | 31.285
14 | 1.336 | 0.04702 | -0.061 | 28.422
14.5 | 1.294 | 0.05351 | -0.061 | 24.186
15 | 1.146 | 0.10198 | -0.047 | 11.242
15.5 | 1.086 | 0.12142 | -0.037 | 8.942
16 | 1.045 | 0.13259 | -0.031 | 7.878
16.5 | 1.006 | 0.14199 | -0.029 | 7.088

## 26. Re 500k Mach 0.00 (2)
BIGFOIL.COM POLAR EXPORT
NACA64-712 a=0.0
NACA64-712 a=0.0 |  |  |  | Cl Max: | 1.3663 | at alpha= | 15.5 | deg
XFOIL ncrit=9 |  |  |  | L/D Max: | 118.723 | at alpha= | 7 | deg
Re: | 500000 |  |  | Cd Min: | 0.23791 | at alpha= | -20 | deg
Mach: | 0 |  |  | Cl=0 at alpha= | -3.6382 | deg
|  |  |  | @ Cl=0.1, Cd= | 0.013257
|  |  |  | @ Cl=0.4, Cd= | 0.0098044
|  |  |  | @ Cl=0.6, Cd= | 0.007551
alpha (deg) | Cl | Cd | Cm | Cl/Cd
-20 | -0.6174 | 0.23791 | 0.0444 | -2.5951
-19.5 | -0.5988 | 0.2317 | 0.0402 | -2.5844
-19 | -0.5801 | 0.22525 | 0.036 | -2.5754
-18.5 | -0.5615 | 0.21873 | 0.0317 | -2.5671
-18 | -0.5445 | 0.21241 | 0.0269 | -2.5634
-17.5 | -0.5264 | 0.20505 | 0.0233 | -2.5672
-17 | -0.5081 | 0.19865 | 0.0196 | -2.5578
-16.5 | -0.4901 | 0.19239 | 0.016 | -2.5474
-16 | -0.4724 | 0.18587 | 0.0122 | -2.5416
-15.5 | -0.4549 | 0.17926 | 0.0084 | -2.5377
-15 | -0.4387 | 0.17228 | 0.0041 | -2.5464
-14.5 | -0.425 | 0.16566 | -0.0005 | -2.5655
-13.5 | -0.3924 | 0.15101 | -0.0069 | -2.5985
-13 | -0.3761 | 0.14449 | -0.01 | -2.6029
-12.5 | -0.3604 | 0.13783 | -0.0134 | -2.6148
-11.5 | -0.319 | 0.12266 | -0.0248 | -2.6007
-11 | -0.2621 | 0.11092 | -0.0238 | -2.363
-10.5 | -0.2436 | 0.10419 | -0.0245 | -2.338
-10 | -0.2961 | 0.10208 | -0.0332 | -2.9007
-9.5 | -0.2835 | 0.09619 | -0.0352 | -2.9473
-9 | -0.2738 | 0.09008 | -0.0379 | -3.0395
-8.5 | -0.2673 | 0.08359 | -0.0412 | -3.1978
-8 | -0.2743 | 0.07573 | -0.048 | -3.6221
-7.5 | -0.2774 | 0.06698 | -0.0568 | -4.1415
-7 | -0.2672 | 0.05842 | -0.0601 | -4.5738
-6.5 | -0.2435 | 0.05282 | -0.0614 | -4.61
-6 | -0.2127 | 0.04686 | -0.0631 | -4.5391
-5.5 | -0.175 | 0.0406 | -0.0642 | -4.3103
-5 | -0.127 | 0.0338 | -0.0632 | -3.7574
-4.5 | -0.0887 | 0.02487 | -0.0628 | -3.5665
-4 | -0.0398 | 0.0159 | -0.0604 | -2.5031
-3.5 | 0.0152 | 0.01469 | -0.0601 | 1.0347
-3 | 0.0707 | 0.01359 | -0.0601 | 5.2024
-2.5 | 0.1262 | 0.01296 | -0.0603 | 9.7377
-2 | 0.1808 | 0.01197 | -0.0602 | 15.1044
-1.5 | 0.2361 | 0.01125 | -0.0601 | 20.9867
-1 | 0.2912 | 0.01068 | -0.06 | 27.2659
-0.5 | 0.3466 | 0.01007 | -0.0601 | 34.4191
0 | 0.4029 | 0.00979 | -0.0603 | 41.1542
0.5 | 0.4419 | 0.00751 | -0.0575 | 58.8415
1 | 0.4911 | 0.00744 | -0.0552 | 66.0081
1.5 | 0.5931 | 0.00754 | -0.0649 | 78.6605
2 | 0.6433 | 0.00762 | -0.0643 | 84.4226
2.5 | 0.6928 | 0.00781 | -0.0634 | 88.7068
3 | 0.7448 | 0.00797 | -0.063 | 93.4504
3.5 | 0.7982 | 0.00816 | -0.0628 | 97.8186
4 | 0.8522 | 0.00839 | -0.0628 | 101.5733
4.5 | 0.9065 | 0.00856 | -0.0628 | 105.8995
5 | 0.9608 | 0.00876 | -0.0629 | 109.6804
5.5 | 1.0147 | 0.00898 | -0.063 | 112.9955
6 | 1.068 | 0.00922 | -0.0629 | 115.8351
6.5 | 1.1203 | 0.00953 | -0.0628 | 117.5551
7 | 1.1718 | 0.00987 | -0.0625 | 118.7234
7.5 | 1.2183 | 0.01052 | -0.0616 | 115.808
8 | 1.2605 | 0.01151 | -0.0602 | 109.5135
8.5 | 1.2977 | 0.01276 | -0.0582 | 101.7006
9 | 1.3277 | 0.01429 | -0.0553 | 92.9111
9.5 | 1.3433 | 0.01614 | -0.0502 | 83.228
10 | 1.3482 | 0.01845 | -0.0445 | 73.0732
10.5 | 1.3486 | 0.02163 | -0.0397 | 62.3486
11 | 1.3474 | 0.02545 | -0.0358 | 52.943
11.5 | 1.3507 | 0.02933 | -0.033 | 46.0518
12 | 1.3531 | 0.03362 | -0.0308 | 40.2469
12.5 | 1.3618 | 0.03757 | -0.0293 | 36.247
13 | 1.3583 | 0.04292 | -0.028 | 31.6473
13.5 | 1.3653 | 0.04757 | -0.0274 | 28.7009
14 | 1.366 | 0.05315 | -0.0272 | 25.7008
14.5 | 1.3608 | 0.05976 | -0.0274 | 22.7711
15 | 1.3656 | 0.06546 | -0.0281 | 20.8616
15.5 | 1.3663 | 0.07193 | -0.0292 | 18.9949
16 | 1.3557 | 0.08001 | -0.0307 | 16.9441
16.5 | 1.3592 | 0.08669 | -0.0325 | 15.6789
17 | 1.3592 | 0.09405 | -0.0349 | 14.4519
17.5 | 1.3559 | 0.10209 | -0.0378 | 13.2814
18 | 1.3487 | 0.11051 | -0.0405 | 12.2043
18.5 | 1.345 | 0.11916 | -0.0443 | 11.2873
19 | 1.3401 | 0.12813 | -0.0486 | 10.4589
19.5 | 1.3348 | 0.13731 | -0.0534 | 9.7211
20 | 1.3299 | 0.14645 | -0.0585 | 9.0809

## 27. Re 500k Mach 0.10 (1)
BIGFOIL.COM POLAR EXPORT
NACA64-712 a=0.0
NACA64-712 a=0.0 |  |  |  | Cl Max: | 1.421 | at alpha= | 11.5 | deg
JavaFoil+Calcfoil stall+Eppler ext transition |  |  |  | L/D Max: | 115.505 | at alpha= | 5.5 | deg
Re: | 500000 |  |  | Cd Min: | 0.00742 | at alpha= | 3 | deg
Mach: | 0.1 |  |  | Cl=0 at alpha= | -3.3958 | deg
|  |  |  | @ Cl=0.1, Cd= | 0.03146
|  |  |  | @ Cl=0.4, Cd= | 0.0093427
|  |  |  | @ Cl=0.6, Cd= | 0.007587
alpha (deg) | Cl | Cd | Cm | Cl/Cd
-15.5 | -0.283 | 0.15233 | -0.017 | -1.86
-15 | -0.297 | 0.14225 | -0.017 | -2.086
-14.5 | -0.31 | 0.13439 | -0.017 | -2.308
-14 | -0.323 | 0.12514 | -0.017 | -2.583
-13.5 | -0.336 | 0.11958 | -0.017 | -2.808
-13 | -0.347 | 0.10933 | -0.017 | -3.177
-12.5 | -0.358 | 0.10308 | -0.017 | -3.472
-12 | -0.367 | 0.09977 | -0.017 | -3.675
-11.5 | -0.374 | 0.09336 | -0.017 | -4.002
-11 | -0.378 | 0.08611 | -0.017 | -4.393
-10.5 | -0.38 | 0.08036 | -0.017 | -4.729
-10 | -0.378 | 0.07442 | -0.017 | -5.085
-9.5 | -0.373 | 0.06953 | -0.017 | -5.368
-9 | -0.364 | 0.06536 | -0.017 | -5.572
-8.5 | -0.351 | 0.06242 | -0.015 | -5.618
-8 | -0.333 | 0.05776 | -0.015 | -5.767
-7.5 | -0.311 | 0.05387 | -0.015 | -5.776
-7 | -0.285 | 0.05 | -0.015 | -5.7
-6.5 | -0.255 | 0.04658 | -0.016 | -5.469
-6 | -0.221 | 0.04389 | -0.021 | -5.041
-5.5 | -0.184 | 0.04173 | -0.021 | -4.406
-5 | -0.144 | 0.03882 | -0.022 | -3.7
-4.5 | -0.101 | 0.03761 | -0.023 | -2.683
-4 | -0.056 | 0.03533 | -0.024 | -1.59
-3.5 | -0.01 | 0.03406 | -0.022 | -0.287
-3 | 0.038 | 0.03282 | -0.023 | 1.145
-2.5 | 0.086 | 0.03176 | -0.023 | 2.698
-2 | 0.134 | 0.03073 | -0.025 | 4.372
-1.5 | 0.183 | 0.02981 | -0.026 | 6.148
-1 | 0.288 | 0.0094 | -0.053 | 30.609
-0.5 | 0.348 | 0.00936 | -0.053 | 37.172
0 | 0.408 | 0.00934 | -0.054 | 43.715
0.5 | 0.468 | 0.00939 | -0.054 | 49.807
1 | 0.528 | 0.00941 | -0.055 | 56.049
1.5 | 0.587 | 0.00762 | -0.055 | 77.073
2 | 0.646 | 0.00747 | -0.056 | 86.491
2.5 | 0.705 | 0.0076 | -0.056 | 92.705
3 | 0.763 | 0.00742 | -0.056 | 102.766
3.5 | 0.82 | 0.00806 | -0.057 | 101.762
4 | 0.877 | 0.00827 | -0.057 | 106.021
4.5 | 0.933 | 0.00851 | -0.057 | 109.616
5 | 0.989 | 0.00878 | -0.058 | 112.579
5.5 | 1.043 | 0.00903 | -0.058 | 115.505
6 | 1.096 | 0.0095 | -0.058 | 115.363
6.5 | 1.147 | 0.01009 | -0.059 | 113.653
7 | 1.194 | 0.01133 | -0.059 | 105.364
7.5 | 1.239 | 0.01241 | -0.059 | 99.886
8 | 1.282 | 0.01385 | -0.06 | 92.556
8.5 | 1.308 | 0.0209 | -0.059 | 62.578
9 | 1.342 | 0.02257 | -0.059 | 59.467
9.5 | 1.373 | 0.02409 | -0.06 | 56.976
10 | 1.396 | 0.02575 | -0.06 | 54.234
10.5 | 1.412 | 0.02774 | -0.06 | 50.881
11 | 1.42 | 0.02975 | -0.06 | 47.727
11.5 | 1.421 | 0.03177 | -0.061 | 44.728
12 | 1.414 | 0.03439 | -0.061 | 41.117
12.5 | 1.4 | 0.03712 | -0.061 | 37.709
13 | 1.377 | 0.04072 | -0.061 | 33.818
13.5 | 1.346 | 0.04499 | -0.061 | 29.932
14 | 1.31 | 0.04915 | -0.061 | 26.656
14.5 | 1.255 | 0.05806 | -0.06 | 21.621
15 | 1.087 | 0.11747 | -0.034 | 9.251
15.5 | 1.047 | 0.12478 | -0.032 | 8.394
16 | 1.006 | 0.13346 | -0.03 | 7.54
16.5 | 0.964 | 0.14357 | -0.028 | 6.713

## 28. Re 500k Mach 0.10 (2)
BIGFOIL.COM POLAR EXPORT
NACA64-712 a=0.0
NACA64-712 a=0.0 |  |  |  | Cl Max: | 1.36 | at alpha= | 13.5 | deg
XFOIL ncrit=9 |  |  |  | L/D Max: | 118.215 | at alpha= | 7 | deg
Re: | 500000 |  |  | Cd Min: | 0.23858 | at alpha= | -20 | deg
Mach: | 0.1 |  |  | Cl=0 at alpha= | -3.6386 | deg
|  |  |  | @ Cl=0.1, Cd= | 0.013294
|  |  |  | @ Cl=0.4, Cd= | 0.0098467
|  |  |  | @ Cl=0.6, Cd= | 0.007569
alpha (deg) | Cl | Cd | Cm | Cl/Cd
-20 | -0.6191 | 0.23858 | 0.0448 | -2.5949
-19.5 | -0.6004 | 0.23233 | 0.0406 | -2.5843
-19 | -0.5814 | 0.22583 | 0.0363 | -2.5745
-18.5 | -0.5626 | 0.21929 | 0.0319 | -2.5656
-18 | -0.5455 | 0.21297 | 0.0271 | -2.5614
-17.5 | -0.5271 | 0.20557 | 0.0235 | -2.5641
-17 | -0.5086 | 0.19916 | 0.0199 | -2.5537
-16.5 | -0.4904 | 0.19287 | 0.0162 | -2.5426
-16 | -0.4725 | 0.1863 | 0.0123 | -2.5362
-15.5 | -0.4548 | 0.17965 | 0.0085 | -2.5316
-15 | -0.4386 | 0.17269 | 0.004 | -2.5398
-14.5 | -0.4248 | 0.16608 | -0.0006 | -2.5578
-13.5 | -0.3911 | 0.15141 | -0.0068 | -2.5831
-13 | -0.3747 | 0.14487 | -0.01 | -2.5865
-12.5 | -0.3588 | 0.13818 | -0.0135 | -2.5966
-12 | -0.3438 | 0.13135 | -0.0172 | -2.6174
-11.5 | -0.3178 | 0.12304 | -0.0248 | -2.5829
-11 | -0.3193 | 0.11618 | -0.0298 | -2.7483
-10.5 | -0.3114 | 0.10903 | -0.0326 | -2.8561
-10 | -0.2932 | 0.10257 | -0.033 | -2.8585
-9.5 | -0.2807 | 0.09664 | -0.0352 | -2.9046
-9 | -0.2709 | 0.09048 | -0.0379 | -2.994
-8.5 | -0.2641 | 0.08397 | -0.0412 | -3.1452
-8 | -0.2716 | 0.07597 | -0.0486 | -3.5751
-7.5 | -0.2744 | 0.06749 | -0.0569 | -4.0658
-7 | -0.2644 | 0.05925 | -0.0599 | -4.4624
-6.5 | -0.2415 | 0.05356 | -0.0614 | -4.509
-6 | -0.2116 | 0.04747 | -0.0632 | -4.4576
-5.5 | -0.1743 | 0.04111 | -0.0645 | -4.2398
-5 | -0.1264 | 0.03427 | -0.0637 | -3.6884
-4.5 | -0.0887 | 0.02512 | -0.0632 | -3.5311
-4 | -0.0399 | 0.01609 | -0.0609 | -2.4798
-3.5 | 0.0153 | 0.0149 | -0.0607 | 1.0268
-3 | 0.071 | 0.01362 | -0.0605 | 5.2129
-2.5 | 0.127 | 0.01299 | -0.0607 | 9.7768
-1.5 | 0.2377 | 0.01129 | -0.0605 | 21.054
-1 | 0.2932 | 0.01074 | -0.0604 | 27.2998
-0.5 | 0.3487 | 0.0101 | -0.0605 | 34.5248
0 | 0.4054 | 0.00982 | -0.0607 | 41.2831
0.5 | 0.4451 | 0.00756 | -0.058 | 58.8757
1 | 0.4941 | 0.00747 | -0.0555 | 66.1446
1.5 | 0.5953 | 0.00756 | -0.065 | 78.7434
2 | 0.6474 | 0.00766 | -0.0647 | 84.517
2.5 | 0.6971 | 0.00784 | -0.0638 | 88.9158
3 | 0.7493 | 0.00802 | -0.0633 | 93.4289
3.5 | 0.8031 | 0.0082 | -0.0631 | 97.939
4 | 0.8574 | 0.00842 | -0.0631 | 101.829
4.5 | 0.912 | 0.00862 | -0.0631 | 105.8005
5 | 0.9666 | 0.00881 | -0.0631 | 109.7162
5.5 | 1.0209 | 0.00904 | -0.0631 | 112.9314
6 | 1.0745 | 0.00929 | -0.0631 | 115.662
6.5 | 1.1274 | 0.00958 | -0.0629 | 117.6827
7 | 1.1786 | 0.00997 | -0.0625 | 118.2146
7.5 | 1.2252 | 0.01064 | -0.0615 | 115.1504
8 | 1.2666 | 0.01169 | -0.0599 | 108.349
8.5 | 1.3032 | 0.01297 | -0.0577 | 100.478
9 | 1.3318 | 0.01454 | -0.0545 | 91.5956
9.5 | 1.3432 | 0.01647 | -0.0488 | 81.5543
10 | 1.3473 | 0.01899 | -0.0432 | 70.9479
10.5 | 1.3462 | 0.02243 | -0.0385 | 60.0178
11 | 1.3443 | 0.02643 | -0.0348 | 50.8627
11.5 | 1.3485 | 0.03037 | -0.0322 | 44.4024
12 | 1.3506 | 0.03479 | -0.0301 | 38.8215
12.5 | 1.3575 | 0.03901 | -0.0287 | 34.7988
13 | 1.3541 | 0.0445 | -0.0275 | 30.4292
13.5 | 1.36 | 0.04942 | -0.027 | 27.5192
14 | 1.3589 | 0.05535 | -0.027 | 24.551
14.5 | 1.355 | 0.06195 | -0.0273 | 21.8725
15 | 1.3586 | 0.06795 | -0.0281 | 19.9941
15.5 | 1.3583 | 0.0747 | -0.0294 | 18.1834
16 | 1.3493 | 0.08274 | -0.031 | 16.3077
16.5 | 1.3513 | 0.08975 | -0.033 | 15.0563
17 | 1.3506 | 0.09739 | -0.0356 | 13.868
17.5 | 1.3458 | 0.10574 | -0.0386 | 12.7274
18 | 1.3393 | 0.11432 | -0.0417 | 11.7154
18.5 | 1.3343 | 0.12336 | -0.0457 | 10.8163

## 29. Re 500k Mach 0.25 (1)
BIGFOIL.COM POLAR EXPORT
NACA64-712 a=0.0
NACA64-712 a=0.0 |  |  |  | Cl Max: | 1.409 | at alpha= | 10.5 | deg
JavaFoil+Calcfoil stall+Eppler ext transition |  |  |  | L/D Max: | 113.731 | at alpha= | 5.5 | deg
Re: | 500000 |  |  | Cd Min: | 0.0075 | at alpha= | 2.5 | deg
Mach: | 0.25 |  |  | Cl=0 at alpha= | -3.3958 | deg
|  |  |  | @ Cl=0.1, Cd= | 0.031713
|  |  |  | @ Cl=0.4, Cd= | 0.0094631
|  |  |  | @ Cl=0.6, Cd= | 0.0078675
alpha (deg) | Cl | Cd | Cm | Cl/Cd
-13.5 | -0.059 | 0.12818 | -0.019 | -0.461
-13 | -0.056 | 0.11836 | -0.019 | -0.475
-12.5 | -0.053 | 0.11512 | -0.019 | -0.463
-12 | -0.126 | 0.11308 | -0.018 | -1.112
-11.5 | -0.174 | 0.10237 | -0.018 | -1.698
-11 | -0.211 | 0.09451 | -0.018 | -2.233
-10.5 | -0.242 | 0.08878 | -0.018 | -2.723
-10 | -0.266 | 0.08211 | -0.018 | -3.245
-9.5 | -0.285 | 0.07482 | -0.018 | -3.807
-9 | -0.296 | 0.07225 | -0.017 | -4.103
-8.5 | -0.301 | 0.06483 | -0.018 | -4.645
-8 | -0.298 | 0.05992 | -0.017 | -4.978
-7.5 | -0.288 | 0.05624 | -0.017 | -5.126
-7 | -0.271 | 0.05316 | -0.016 | -5.099
-6.5 | -0.247 | 0.04875 | -0.016 | -5.075
-6 | -0.218 | 0.04522 | -0.016 | -4.819
-5.5 | -0.183 | 0.04281 | -0.017 | -4.281
-5 | -0.145 | 0.04005 | -0.022 | -3.613
-4.5 | -0.102 | 0.03671 | -0.024 | -2.789
-4 | -0.057 | 0.03601 | -0.024 | -1.589
-3.5 | -0.01 | 0.03398 | -0.025 | -0.295
-3 | 0.038 | 0.03307 | -0.023 | 1.164
-2.5 | 0.088 | 0.03197 | -0.024 | 2.749
-2 | 0.138 | 0.0309 | -0.025 | 4.463
-1.5 | 0.188 | 0.0301 | -0.026 | 6.248
-1 | 0.296 | 0.00948 | -0.054 | 31.18
-0.5 | 0.358 | 0.00947 | -0.055 | 37.742
0 | 0.419 | 0.00946 | -0.055 | 44.311
0.5 | 0.481 | 0.00949 | -0.056 | 50.679
1 | 0.542 | 0.00956 | -0.056 | 56.729
1.5 | 0.603 | 0.00778 | -0.057 | 77.567
2 | 0.663 | 0.00765 | -0.057 | 86.703
2.5 | 0.723 | 0.0075 | -0.057 | 96.454
3 | 0.782 | 0.00817 | -0.058 | 95.699
3.5 | 0.841 | 0.00828 | -0.058 | 101.502
4 | 0.899 | 0.00852 | -0.059 | 105.485
4.5 | 0.956 | 0.00877 | -0.059 | 108.982
5 | 1.012 | 0.00909 | -0.059 | 111.321
5.5 | 1.068 | 0.00939 | -0.06 | 113.731
6 | 1.121 | 0.00995 | -0.06 | 112.689
6.5 | 1.172 | 0.01091 | -0.06 | 107.436
7 | 1.22 | 0.01213 | -0.06 | 100.6
7.5 | 1.265 | 0.01331 | -0.061 | 95.038
8 | 1.306 | 0.01504 | -0.061 | 86.818
8.5 | 1.33 | 0.02263 | -0.06 | 58.77
9 | 1.362 | 0.02424 | -0.061 | 56.19
9.5 | 1.388 | 0.02606 | -0.061 | 53.255
10 | 1.404 | 0.02799 | -0.061 | 50.165
10.5 | 1.409 | 0.0302 | -0.061 | 46.651
11 | 1.402 | 0.0326 | -0.062 | 43.018
11.5 | 1.384 | 0.03545 | -0.062 | 39.053
12 | 1.354 | 0.03867 | -0.062 | 35.015
12.5 | 1.309 | 0.04317 | -0.062 | 30.323
13 | 1.249 | 0.04859 | -0.061 | 25.699
13.5 | 1.046 | 0.10428 | -0.034 | 10.033
14 | 0.982 | 0.11291 | -0.029 | 8.693
14.5 | 0.911 | 0.12237 | -0.024 | 7.444
15 | 0.835 | 0.12979 | -0.024 | 6.434
15.5 | 0.753 | 0.14142 | -0.021 | 5.322

## 30. Re 500k Mach 0.25 (2)
BIGFOIL.COM POLAR EXPORT
NACA64-712 a=0.0
NACA64-712 a=0.0 |  |  |  | Cl Max: | 1.3419 | at alpha= | 9.5 | deg
XFOIL ncrit=9 |  |  |  | L/D Max: | 116.851 | at alpha= | 6.5 | deg
Re: | 500000 |  |  | Cd Min: | 0.2424 | at alpha= | -20 | deg
Mach: | 0.25 |  |  | Cl=0 at alpha= | -3.6534 | deg
|  |  |  | @ Cl=0.1, Cd= | 0.013738
|  |  |  | @ Cl=0.4, Cd= | 0.010092
|  |  |  | @ Cl=0.6, Cd= | 0.0077154
alpha (deg) | Cl | Cd | Cm | Cl/Cd
-20 | -0.629 | 0.2424 | 0.0469 | -2.5949
-19.5 | -0.6092 | 0.23588 | 0.0425 | -2.5827
-19 | -0.589 | 0.22911 | 0.0379 | -2.5708
-18.5 | -0.5696 | 0.22253 | 0.0332 | -2.5597
-17.5 | -0.5314 | 0.20854 | 0.0249 | -2.5482
-17 | -0.512 | 0.20202 | 0.0209 | -2.5344
-16.5 | -0.4927 | 0.19549 | 0.017 | -2.5203
-16 | -0.4736 | 0.18868 | 0.0129 | -2.5101
-15.5 | -0.4546 | 0.1818 | 0.0088 | -2.5006
-15 | -0.4385 | 0.17501 | 0.0038 | -2.5056
-14.5 | -0.4237 | 0.16839 | -0.0009 | -2.5162
-14 | -0.4033 | 0.1604 | -0.0036 | -2.5143
-13.5 | -0.3849 | 0.15354 | -0.0067 | -2.5068
-13 | -0.3676 | 0.14683 | -0.0103 | -2.5036
-12 | -0.3239 | 0.13178 | -0.0215 | -2.4579
-11 | -0.3134 | 0.11859 | -0.0295 | -2.6427
-10.5 | -0.2948 | 0.1113 | -0.0301 | -2.6487
-10 | -0.2802 | 0.10503 | -0.0322 | -2.6678
-9.5 | -0.2675 | 0.09886 | -0.0348 | -2.7058
-9 | -0.2568 | 0.09245 | -0.0378 | -2.7777
-8.5 | -0.2509 | 0.08558 | -0.0425 | -2.9318
-8 | -0.254 | 0.07787 | -0.0498 | -3.2618
-7 | -0.2455 | 0.06376 | -0.0574 | -3.8504
-6.5 | -0.2283 | 0.05717 | -0.0609 | -3.9934
-6 | -0.2034 | 0.05048 | -0.064 | -4.0293
-5.5 | -0.1673 | 0.04348 | -0.0661 | -3.8477
-5 | -0.123 | 0.0367 | -0.0662 | -3.3515
-4.5 | -0.0847 | 0.02947 | -0.0664 | -2.8741
-4 | -0.0382 | 0.01997 | -0.0643 | -1.9129
-3.5 | 0.0169 | 0.01707 | -0.0638 | 0.99004
-3 | 0.0736 | 0.01413 | -0.063 | 5.2088
-2.5 | 0.1315 | 0.01327 | -0.0629 | 9.9096
-2 | 0.189 | 0.01232 | -0.0628 | 15.3409
-1.5 | 0.2462 | 0.01158 | -0.0625 | 21.2608
-1 | 0.3039 | 0.01097 | -0.0624 | 27.7028
-0.5 | 0.3607 | 0.0103 | -0.0624 | 35.0194
0 | 0.4193 | 0.00999 | -0.0625 | 41.972
0.5 | 0.4629 | 0.00778 | -0.0605 | 59.4987
1 | 0.5091 | 0.00765 | -0.057 | 66.549
1.5 | 0.6064 | 0.00772 | -0.065 | 78.5492
2 | 0.6702 | 0.00788 | -0.0667 | 85.0508
2.5 | 0.721 | 0.00802 | -0.0656 | 89.9002
3 | 0.7746 | 0.00824 | -0.065 | 94.0049
3.5 | 0.83 | 0.00845 | -0.0647 | 98.2249
4 | 0.8863 | 0.00864 | -0.0646 | 102.581
4.5 | 0.9428 | 0.00886 | -0.0645 | 106.4108
5 | 0.9993 | 0.0091 | -0.0643 | 109.8132
5.5 | 1.0553 | 0.00934 | -0.0641 | 112.9872
6 | 1.1108 | 0.00961 | -0.0638 | 115.5879
6.5 | 1.165 | 0.00997 | -0.0633 | 116.8506
7 | 1.2169 | 0.01043 | -0.0624 | 116.6731
7.5 | 1.2607 | 0.01138 | -0.0605 | 110.7821
8 | 1.2991 | 0.01263 | -0.0579 | 102.8583
8.5 | 1.3284 | 0.01418 | -0.0541 | 93.6812
9 | 1.3392 | 0.01611 | -0.0479 | 83.1285
9.5 | 1.3419 | 0.01889 | -0.0421 | 71.0376
10 | 1.3411 | 0.02252 | -0.0375 | 59.5515
10.5 | 1.3362 | 0.02697 | -0.0336 | 49.5439
11 | 1.3339 | 0.03165 | -0.0307 | 42.1453
11.5 | 1.3351 | 0.03642 | -0.0286 | 36.6584
12 | 1.3339 | 0.04171 | -0.027 | 31.9803
12.5 | 1.3355 | 0.04714 | -0.0262 | 28.3305
13 | 1.33 | 0.05365 | -0.0258 | 24.7903
13.5 | 1.332 | 0.05971 | -0.0259 | 22.3078
14 | 1.3266 | 0.06689 | -0.0266 | 19.8326
14.5 | 1.3232 | 0.07417 | -0.0277 | 17.8401

## 31. Re 500k Mach 0.50 (1)
BIGFOIL.COM POLAR EXPORT
NACA64-712 a=0.0
NACA64-712 a=0.0 |  |  |  | Cl Max: | 1.384 | at alpha= | 8.5 | deg
JavaFoil+Calcfoil stall+Eppler ext transition |  |  |  | L/D Max: | 102.616 | at alpha= | 4.5 | deg
Re: | 500000 |  |  | Cd Min: | 0.00843 | at alpha= | 1.5 | deg
Mach: | 0.5 |  |  | Cl=0 at alpha= | -3.3962 | deg
|  |  |  | @ Cl=0.1, Cd= | 0.032872
|  |  |  | @ Cl=0.4, Cd= | 0.0098809
|  |  |  | @ Cl=0.6, Cd= | 0.010099
alpha (deg) | Cl | Cd | Cm | Cl/Cd
-20 | -0.938 | 0.21791 | -0.026 | -4.304
-19.5 | -0.91 | 0.22199 | -0.026 | -4.097
-19 | -0.881 | 0.209 | -0.027 | -4.218
-18.5 | -0.853 | 0.20155 | -0.027 | -4.234
-18 | -0.823 | 0.19073 | -0.025 | -4.315
-17.5 | -0.794 | 0.19234 | -0.025 | -4.13
-17 | -0.766 | 0.18602 | -0.025 | -4.12
-16.5 | -0.738 | 0.18164 | -0.025 | -4.063
-16 | -0.71 | 0.1692 | -0.026 | -4.196
-15.5 | -0.682 | 0.16491 | -0.026 | -4.134
-15 | -0.653 | 0.16077 | -0.026 | -4.065
-14.5 | -0.624 | 0.15461 | -0.025 | -4.038
-14 | -0.595 | 0.14781 | -0.024 | -4.028
-13.5 | -0.567 | 0.14576 | -0.024 | -3.89
-13 | -0.539 | 0.13548 | -0.024 | -3.978
-12.5 | -0.511 | 0.13168 | -0.024 | -3.878
-12 | -0.482 | 0.13825 | -0.024 | -3.489
-11.5 | -0.454 | 0.13504 | -0.025 | -3.363
-11 | -0.426 | 0.12871 | -0.025 | -3.309
-10.5 | -0.398 | 0.11906 | -0.025 | -3.342
-10 | -0.369 | 0.11284 | -0.023 | -3.269
-9.5 | -0.341 | 0.10993 | -0.023 | -3.1
-9 | -0.313 | 0.10735 | -0.023 | -2.913
-8.5 | -0.285 | 0.10763 | -0.023 | -2.644
-8 | -0.257 | 0.10303 | -0.023 | -2.49
-7.5 | -0.229 | 0.10058 | -0.024 | -2.272
-7 | -0.2 | 0.08712 | -0.022 | -2.299
-6.5 | -0.172 | 0.08573 | -0.022 | -2.011
-6 | -0.145 | 0.0817 | -0.022 | -1.769
-5.5 | -0.117 | 0.05834 | -0.02 | -1.998
-5 | -0.089 | 0.04707 | -0.021 | -1.887
-4.5 | -0.087 | 0.04716 | -0.018 | -1.84
-4 | -0.058 | 0.03973 | -0.018 | -1.458
-3.5 | -0.011 | 0.03638 | -0.026 | -0.294
-3 | 0.042 | 0.03431 | -0.026 | 1.228
-2.5 | 0.097 | 0.03293 | -0.026 | 2.951
-2 | 0.153 | 0.03184 | -0.027 | 4.814
-1.5 | 0.209 | 0.03101 | -0.027 | 6.751
-1 | 0.266 | 0.03025 | -0.029 | 8.783
-0.5 | 0.399 | 0.00988 | -0.061 | 40.405
0 | 0.468 | 0.00994 | -0.062 | 47.116
0.5 | 0.537 | 0.01008 | -0.062 | 53.296
1 | 0.602 | 0.0101 | -0.063 | 59.623
1.5 | 0.668 | 0.00843 | -0.063 | 79.225
2 | 0.733 | 0.00864 | -0.063 | 84.872
2.5 | 0.798 | 0.0089 | -0.064 | 89.686
3 | 0.863 | 0.00921 | -0.064 | 93.69
3.5 | 0.926 | 0.00942 | -0.064 | 98.309
4 | 0.989 | 0.00981 | -0.065 | 100.824
4.5 | 1.052 | 0.01025 | -0.065 | 102.616
5 | 1.113 | 0.01088 | -0.065 | 102.235
5.5 | 1.172 | 0.01164 | -0.066 | 100.769
6 | 1.227 | 0.01334 | -0.066 | 91.953
6.5 | 1.278 | 0.01479 | -0.066 | 86.36
7 | 1.323 | 0.01655 | -0.066 | 79.906
7.5 | 1.358 | 0.01931 | -0.066 | 70.35
8 | 1.372 | 0.02855 | -0.066 | 48.075
8.5 | 1.384 | 0.03144 | -0.066 | 44.013
9 | 1.354 | 0.03495 | -0.066 | 38.731
9.5 | 1.236 | 0.03993 | -0.066 | 30.962
10 | 0.715 | 0.0937 | -0.02 | 7.626
10.5 | 0.741 | 0.11003 | -0.024 | 6.73
11 | 0.767 | 0.12161 | -0.028 | 6.305
11.5 | 0.792 | 0.12483 | -0.028 | 6.345
12 | 0.819 | 0.12715 | -0.033 | 6.44
12.5 | 0.844 | 0.14132 | -0.033 | 5.972
13 | 0.869 | 0.14535 | -0.034 | 5.98
13.5 | 0.896 | 0.14944 | -0.037 | 5.996

## 32. Re 500k Mach 0.50 (2)
BIGFOIL.COM POLAR EXPORT
NACA64-712 a=0.0
NACA64-712 a=0.0 |  |  |  | Cl Max: | 1.3544 | at alpha= | 8.5 | deg
XFOIL ncrit=9 |  |  |  | L/D Max: | 109.49 | at alpha= | 5.5 | deg
Re: | 500000 |  |  | Cd Min: | 0.26235 | at alpha= | -20 | deg
Mach: | 0.5 |  |  | Cl=0 at alpha= | -3.822 | deg
|  |  |  | @ Cl=0.1, Cd= | 0.019429
|  |  |  | @ Cl=0.4, Cd= | 0.011423
|  |  |  | @ Cl=0.6, Cd= | 0.008567
alpha (deg) | Cl | Cd | Cm | Cl/Cd
-20 | -0.6791 | 0.26235 | 0.0563 | -2.5885
-19.5 | -0.655 | 0.2547 | 0.0506 | -2.5717
-18.5 | -0.6067 | 0.23864 | 0.0401 | -2.5423
-18 | -0.5825 | 0.2308 | 0.0353 | -2.5238
-17.5 | -0.5582 | 0.22317 | 0.0303 | -2.5012
-17 | -0.5339 | 0.21556 | 0.0253 | -2.4768
-16.5 | -0.5097 | 0.2078 | 0.0203 | -2.4528
-16 | -0.4855 | 0.20004 | 0.0148 | -2.427
-15 | -0.4385 | 0.18426 | 0.0053 | -2.3798
-14.5 | -0.4145 | 0.1768 | 0.0007 | -2.3445
-14 | -0.3907 | 0.16928 | -0.0042 | -2.308
-13 | -0.3473 | 0.1549 | -0.0124 | -2.2421
-12 | -0.3173 | 0.14148 | -0.0208 | -2.2427
-11.5 | -0.2963 | 0.13342 | -0.0234 | -2.2208
-11 | -0.2762 | 0.12629 | -0.0259 | -2.187
-10.5 | -0.2582 | 0.1195 | -0.0292 | -2.1607
-10 | -0.241 | 0.11259 | -0.0327 | -2.1405
-9.5 | -0.2272 | 0.10583 | -0.0375 | -2.1468
-9 | -0.2186 | 0.09915 | -0.0432 | -2.2047
-8.5 | -0.1981 | 0.09165 | -0.0446 | -2.1615
-8 | -0.1804 | 0.0855 | -0.0468 | -2.1099
-7.5 | -0.1671 | 0.07914 | -0.0503 | -2.1114
-7 | -0.1559 | 0.07262 | -0.0545 | -2.1468
-6.5 | -0.1573 | 0.06552 | -0.0632 | -2.4008
-6 | -0.1462 | 0.05829 | -0.0699 | -2.5081
-5.5 | -0.1246 | 0.05137 | -0.0734 | -2.4255
-5 | -0.1021 | 0.04426 | -0.0748 | -2.3068
-4.5 | -0.0657 | 0.03826 | -0.0761 | -1.7172
-4 | -0.0173 | 0.03143 | -0.0765 | -0.55043
-3.5 | 0.0313 | 0.02487 | -0.0759 | 1.2585
-3 | 0.0909 | 0.02003 | -0.0746 | 4.5382
-2.5 | 0.1539 | 0.01587 | -0.0734 | 9.6975
-2 | 0.2202 | 0.01413 | -0.0726 | 15.5839
-1.5 | 0.2861 | 0.01289 | -0.0721 | 22.1955
-1 | 0.3513 | 0.01202 | -0.0715 | 29.2263
-0.5 | 0.4158 | 0.01123 | -0.071 | 37.0258
0 | 0.4815 | 0.01085 | -0.0709 | 44.3779
0.5 | 0.5481 | 0.01057 | -0.071 | 51.8543
1 | 0.5899 | 0.00856 | -0.0664 | 68.9136
1.5 | 0.6616 | 0.00861 | -0.0664 | 76.8409
2 | 0.7719 | 0.00881 | -0.0754 | 87.6163
2.5 | 0.8264 | 0.00906 | -0.0733 | 91.2141
3 | 0.886 | 0.00931 | -0.0719 | 95.1665
3.5 | 0.9486 | 0.00959 | -0.071 | 98.9155
4 | 1.0124 | 0.00988 | -0.0701 | 102.4696
4.5 | 1.0764 | 0.0102 | -0.0691 | 105.5294
5 | 1.1397 | 0.01055 | -0.0678 | 108.0284
5.5 | 1.2011 | 0.01097 | -0.066 | 109.4895
6 | 1.2587 | 0.01153 | -0.0635 | 109.1674
6.5 | 1.3089 | 0.01235 | -0.06 | 105.9838
7 | 1.3388 | 0.0137 | -0.0538 | 97.7226
7.5 | 1.3449 | 0.01612 | -0.046 | 83.4305
8.5 | 1.3544 | 0.02358 | -0.0356 | 57.4385
9 | 1.3495 | 0.02867 | -0.0317 | 47.0701
9.5 | 1.3386 | 0.03459 | -0.0285 | 38.699
10 | 1.324 | 0.04128 | -0.0262 | 32.0736
10.5 | 1.3086 | 0.04866 | -0.0249 | 26.8927
11 | 1.2996 | 0.05605 | -0.0244 | 23.1864
11.5 | 1.2883 | 0.06421 | -0.0247 | 20.0639
12 | 1.2815 | 0.07238 | -0.0256 | 17.7052
12.5 | 1.2695 | 0.08152 | -0.0273 | 15.5729
13 | 1.2649 | 0.09024 | -0.0291 | 14.0171
13.5 | 1.2559 | 0.09996 | -0.0321 | 12.564

## 33. Re 750k Mach 0.00 (1)
BIGFOIL.COM POLAR EXPORT
NACA64-712 a=0.0
NACA64-712 a=0.0 |  |  |  | Cl Max: | 1.43 | at alpha= | 11.5 | deg
JavaFoil+Calcfoil stall+Eppler ext transition |  |  |  | L/D Max: | 133.586 | at alpha= | 4 | deg
Re: | 750000 |  |  | Cd Min: | 0.00656 | at alpha= | 4 | deg
Mach: | 0 |  |  | Cl=0 at alpha= | -3.3936 | deg
|  |  |  | @ Cl=0.1, Cd= | 0.026598
|  |  |  | @ Cl=0.4, Cd= | 0.00855
|  |  |  | @ Cl=0.6, Cd= | 0.0067825
alpha (deg) | Cl | Cd | Cm | Cl/Cd
-16 | -0.313 | 0.1439 | -0.018 | -2.174
-15.5 | -0.325 | 0.13784 | -0.018 | -2.354
-15 | -0.336 | 0.13195 | -0.018 | -2.547
-14.5 | -0.347 | 0.12287 | -0.018 | -2.827
-14 | -0.358 | 0.11817 | -0.018 | -3.03
-13.5 | -0.368 | 0.11143 | -0.018 | -3.303
-13 | -0.377 | 0.10448 | -0.018 | -3.609
-12.5 | -0.385 | 0.098 | -0.018 | -3.926
-12 | -0.391 | 0.09497 | -0.018 | -4.114
-11.5 | -0.395 | 0.08636 | -0.018 | -4.571
-11 | -0.396 | 0.08016 | -0.018 | -4.945
-10.5 | -0.395 | 0.07635 | -0.019 | -5.179
-10 | -0.391 | 0.07121 | -0.019 | -5.494
-9.5 | -0.383 | 0.06657 | -0.019 | -5.76
-9 | -0.372 | 0.06208 | -0.019 | -5.995
-8.5 | -0.357 | 0.05821 | -0.019 | -6.131
-8 | -0.337 | 0.05553 | -0.018 | -6.077
-7.5 | -0.314 | 0.05213 | -0.019 | -6.027
-7 | -0.287 | 0.04834 | -0.02 | -5.94
-6.5 | -0.256 | 0.04503 | -0.021 | -5.688
-6 | -0.222 | 0.04196 | -0.022 | -5.284
-5.5 | -0.184 | 0.03995 | -0.022 | -4.604
-5 | -0.144 | 0.03759 | -0.023 | -3.818
-4.5 | -0.101 | 0.03612 | -0.024 | -2.789
-4 | -0.056 | 0.03422 | -0.025 | -1.637
-3.5 | -0.01 | 0.03308 | -0.023 | -0.294
-3 | 0.037 | 0.03177 | -0.024 | 1.179
-2.5 | 0.085 | 0.03067 | -0.025 | 2.785
-2 | 0.166 | 0.00868 | -0.052 | 19.146
-1.5 | 0.226 | 0.00862 | -0.052 | 26.247
-1 | 0.286 | 0.00859 | -0.053 | 33.308
-0.5 | 0.346 | 0.00855 | -0.053 | 40.48
0 | 0.406 | 0.00855 | -0.054 | 47.492
0.5 | 0.466 | 0.00853 | -0.054 | 54.587
1 | 0.525 | 0.00855 | -0.054 | 61.388
1.5 | 0.584 | 0.00675 | -0.055 | 86.602
2 | 0.643 | 0.00687 | -0.055 | 93.689
2.5 | 0.702 | 0.0067 | -0.056 | 104.675
3 | 0.76 | 0.00676 | -0.056 | 112.49
3.5 | 0.818 | 0.00657 | -0.057 | 124.511
4 | 0.876 | 0.00656 | -0.057 | 133.586
4.5 | 0.933 | 0.00746 | -0.057 | 125.064
5 | 0.989 | 0.00768 | -0.058 | 128.754
5.5 | 1.044 | 0.00798 | -0.058 | 130.873
6 | 1.097 | 0.00842 | -0.059 | 130.316
6.5 | 1.147 | 0.00914 | -0.059 | 125.514
7 | 1.195 | 0.01004 | -0.059 | 118.998
7.5 | 1.24 | 0.01091 | -0.059 | 113.688
8 | 1.283 | 0.01195 | -0.06 | 107.33
8.5 | 1.322 | 0.01329 | -0.06 | 99.469
9 | 1.342 | 0.02043 | -0.059 | 65.693
9.5 | 1.374 | 0.02177 | -0.06 | 63.101
10 | 1.399 | 0.0233 | -0.06 | 60.042
10.5 | 1.415 | 0.02504 | -0.06 | 56.527
11 | 1.426 | 0.0267 | -0.06 | 53.415
11.5 | 1.43 | 0.02865 | -0.061 | 49.898
12 | 1.426 | 0.03085 | -0.061 | 46.23
12.5 | 1.416 | 0.0333 | -0.061 | 42.51
13 | 1.398 | 0.03643 | -0.061 | 38.366
13.5 | 1.373 | 0.03981 | -0.061 | 34.495
14 | 1.344 | 0.04265 | -0.062 | 31.519
14.5 | 1.306 | 0.04756 | -0.061 | 27.467
15 | 1.262 | 0.05344 | -0.061 | 23.624
15.5 | 1.214 | 0.06041 | -0.061 | 20.092
16 | 1.091 | 0.10384 | -0.05 | 10.504
16.5 | 1.013 | 0.13321 | -0.037 | 7.608

## 34. Re 750k Mach 0.00 (2)
BIGFOIL.COM POLAR EXPORT
NACA64-712 a=0.0
NACA64-712 a=0.0 |  |  |  | Cl Max: | 1.4299 | at alpha= | 15 | deg
XFOIL ncrit=9 |  |  |  | L/D Max: | 135.682 | at alpha= | 6.5 | deg
Re: | 750000 |  |  | Cd Min: | 0.23781 | at alpha= | -20 | deg
Mach: | 0 |  |  | Cl=0 at alpha= | -3.585 | deg
|  |  |  | @ Cl=0.1, Cd= | 0.010816
|  |  |  | @ Cl=0.4, Cd= | 0.0086706
|  |  |  | @ Cl=0.6, Cd= | 0.0064175
alpha (deg) | Cl | Cd | Cm | Cl/Cd
-20 | -0.6181 | 0.23781 | 0.0447 | -2.5991
-19.5 | -0.5992 | 0.23139 | 0.0405 | -2.5896
-19 | -0.5805 | 0.22482 | 0.0361 | -2.5821
-18.5 | -0.5626 | 0.21827 | 0.0317 | -2.5775
-18 | -0.5455 | 0.21167 | 0.0272 | -2.5771
-17.5 | -0.5273 | 0.20447 | 0.0238 | -2.5789
-17 | -0.5093 | 0.19808 | 0.02 | -2.5712
-16.5 | -0.4913 | 0.19195 | 0.0163 | -2.5595
-16 | -0.4737 | 0.1854 | 0.0125 | -2.555
-15.5 | -0.4563 | 0.1787 | 0.0087 | -2.5534
-15 | -0.4397 | 0.17141 | 0.0046 | -2.5652
-14.5 | -0.4251 | 0.16443 | 0.0002 | -2.5853
-14 | -0.412 | 0.15736 | -0.0041 | -2.6182
-13.5 | -0.3956 | 0.14968 | -0.0071 | -2.643
-13 | -0.3788 | 0.14322 | -0.0099 | -2.6449
-12.5 | -0.3524 | 0.13549 | -0.0168 | -2.6009
-12 | -0.3407 | 0.1294 | -0.0189 | -2.6329
-11.5 | -0.329 | 0.12291 | -0.0215 | -2.6768
-11 | -0.3215 | 0.11529 | -0.0257 | -2.7886
-10.5 | -0.3149 | 0.10807 | -0.0298 | -2.9139
-10 | -0.3061 | 0.10079 | -0.0334 | -3.037
-9.5 | -0.2938 | 0.09412 | -0.035 | -3.1215
-9 | -0.2811 | 0.08861 | -0.0373 | -3.1723
-8.5 | -0.2739 | 0.08225 | -0.0405 | -3.3301
-8 | -0.2729 | 0.07527 | -0.0446 | -3.6256
-7.5 | -0.2838 | 0.06561 | -0.0546 | -4.3256
-7 | -0.2682 | 0.05711 | -0.0592 | -4.6962
-6.5 | -0.251 | 0.04931 | -0.0614 | -5.0902
-6 | -0.2179 | 0.0445 | -0.0625 | -4.8966
-5 | -0.1566 | 0.01348 | -0.0586 | -11.6172
-4.5 | -0.1019 | 0.01236 | -0.0585 | -8.2443
-4 | -0.0469 | 0.0115 | -0.0584 | -4.0783
-3.5 | 0.0096 | 0.01121 | -0.0586 | 0.85638
-3 | 0.0659 | 0.01093 | -0.0587 | 6.0293
-2.5 | 0.1225 | 0.01074 | -0.059 | 11.406
-2 | 0.1785 | 0.01032 | -0.0592 | 17.2965
-1.5 | 0.2343 | 0.00994 | -0.0593 | 23.5714
-1 | 0.2894 | 0.00914 | -0.0594 | 31.663
-0.5 | 0.3459 | 0.00889 | -0.0596 | 38.9089
0 | 0.4026 | 0.00866 | -0.0599 | 46.4896
0.5 | 0.4509 | 0.00667 | -0.0596 | 67.6012
1 | 0.4981 | 0.0064 | -0.0573 | 77.8281
1.5 | 0.5511 | 0.00635 | -0.0562 | 86.7874
2 | 0.638 | 0.00647 | -0.063 | 98.609
2.5 | 0.6948 | 0.00656 | -0.0636 | 105.9146
3 | 0.746 | 0.00673 | -0.063 | 110.847
3.5 | 0.7994 | 0.00691 | -0.0629 | 115.6874
4 | 0.854 | 0.00706 | -0.063 | 120.9632
4.5 | 0.9087 | 0.00726 | -0.0631 | 125.1653
5 | 0.9633 | 0.00748 | -0.0632 | 128.7834
5.5 | 1.0178 | 0.0077 | -0.0634 | 132.1818
6 | 1.0719 | 0.00794 | -0.0636 | 135
6.5 | 1.1248 | 0.00829 | -0.0636 | 135.6815
7 | 1.1742 | 0.0089 | -0.0631 | 131.9326
8 | 1.2628 | 0.01085 | -0.061 | 116.3871
8.5 | 1.301 | 0.01212 | -0.0592 | 107.3432
9 | 1.3316 | 0.01366 | -0.0563 | 97.4817
9.5 | 1.3501 | 0.01542 | -0.0516 | 87.5551
10 | 1.3551 | 0.01757 | -0.0455 | 77.1258
10.5 | 1.3593 | 0.02038 | -0.0407 | 66.6977
11 | 1.3682 | 0.02332 | -0.0373 | 58.6707
11.5 | 1.3806 | 0.02633 | -0.0347 | 52.4345
12 | 1.3914 | 0.02966 | -0.0325 | 46.9117
12.5 | 1.4021 | 0.0332 | -0.0307 | 42.2319
13 | 1.4069 | 0.03749 | -0.0292 | 37.5273
13.5 | 1.4184 | 0.04134 | -0.0283 | 34.3106
14 | 1.4182 | 0.04669 | -0.0276 | 30.3748
14.5 | 1.4216 | 0.05198 | -0.0275 | 27.349
15 | 1.4299 | 0.05693 | -0.0278 | 25.1168
15.5 | 1.4286 | 0.06333 | -0.0286 | 22.558
16 | 1.419 | 0.07114 | -0.0299 | 19.9466
16.5 | 1.4198 | 0.07785 | -0.0315 | 18.2376
17 | 1.4192 | 0.08501 | -0.0335 | 16.6945
17.5 | 1.4114 | 0.09353 | -0.0363 | 15.0903
18 | 1.3938 | 0.10392 | -0.0401 | 13.4122
18.5 | 1.3884 | 0.1127 | -0.0438 | 12.3194
19 | 1.3827 | 0.12175 | -0.0479 | 11.3569
19.5 | 1.3744 | 0.13143 | -0.0527 | 10.4573
20 | 1.3651 | 0.14145 | -0.058 | 9.6508

## 35. Re 750k Mach 0.10 (1)
BIGFOIL.COM POLAR EXPORT
NACA64-712 a=0.0
NACA64-712 a=0.0 |  |  |  | Cl Max: | 1.426 | at alpha= | 11.5 | deg
JavaFoil+Calcfoil stall+Eppler ext transition |  |  |  | L/D Max: | 134.175 | at alpha= | 4 | deg
Re: | 750000 |  |  | Cd Min: | 0.00656 | at alpha= | 4 | deg
Mach: | 0.1 |  |  | Cl=0 at alpha= | -3.3958 | deg
|  |  |  | @ Cl=0.1, Cd= | 0.030321
|  |  |  | @ Cl=0.4, Cd= | 0.0085427
|  |  |  | @ Cl=0.6, Cd= | 0.0067868
alpha (deg) | Cl | Cd | Cm | Cl/Cd
-15.5 | -0.283 | 0.13865 | -0.018 | -2.044
-15 | -0.297 | 0.13337 | -0.018 | -2.226
-14.5 | -0.31 | 0.12622 | -0.018 | -2.459
-14 | -0.323 | 0.12106 | -0.018 | -2.672
-13.5 | -0.336 | 0.11396 | -0.018 | -2.948
-13 | -0.348 | 0.10618 | -0.018 | -3.274
-12.5 | -0.358 | 0.09927 | -0.019 | -3.608
-12 | -0.367 | 0.09375 | -0.018 | -3.914
-11.5 | -0.374 | 0.0895 | -0.018 | -4.178
-11 | -0.379 | 0.08224 | -0.019 | -4.603
-10.5 | -0.38 | 0.07735 | -0.019 | -4.917
-10 | -0.379 | 0.07243 | -0.019 | -5.231
-9.5 | -0.374 | 0.06793 | -0.019 | -5.5
-9 | -0.365 | 0.06275 | -0.019 | -5.81
-8.5 | -0.351 | 0.05921 | -0.019 | -5.932
-8 | -0.333 | 0.05554 | -0.018 | -6.003
-7.5 | -0.311 | 0.05196 | -0.016 | -5.99
-7 | -0.286 | 0.04875 | -0.02 | -5.858
-6.5 | -0.255 | 0.04539 | -0.02 | -5.627
-6 | -0.222 | 0.04221 | -0.022 | -5.248
-5.5 | -0.184 | 0.0404 | -0.022 | -4.556
-5 | -0.144 | 0.03783 | -0.023 | -3.802
-4.5 | -0.101 | 0.03542 | -0.024 | -2.854
-4 | -0.056 | 0.03433 | -0.025 | -1.638
-3.5 | -0.01 | 0.03316 | -0.023 | -0.295
-3 | 0.038 | 0.03184 | -0.024 | 1.182
-2.5 | 0.086 | 0.03073 | -0.025 | 2.793
-2 | 0.135 | 0.0293 | -0.027 | 4.604
-1.5 | 0.227 | 0.00866 | -0.053 | 26.264
-1 | 0.288 | 0.0086 | -0.053 | 33.453
-0.5 | 0.348 | 0.00856 | -0.053 | 40.66
0 | 0.408 | 0.00854 | -0.054 | 47.761
0.5 | 0.468 | 0.00853 | -0.054 | 54.873
1 | 0.528 | 0.00862 | -0.055 | 61.191
1.5 | 0.587 | 0.00675 | -0.055 | 86.973
2 | 0.647 | 0.00692 | -0.056 | 93.395
2.5 | 0.705 | 0.0067 | -0.056 | 105.16
3 | 0.764 | 0.00683 | -0.056 | 111.757
3.5 | 0.822 | 0.00661 | -0.057 | 124.437
4 | 0.88 | 0.00656 | -0.057 | 134.175
4.5 | 0.937 | 0.0075 | -0.058 | 124.915
5 | 0.994 | 0.00772 | -0.058 | 128.635
5.5 | 1.049 | 0.00805 | -0.058 | 130.326
6 | 1.102 | 0.00848 | -0.059 | 129.861
6.5 | 1.152 | 0.00925 | -0.059 | 124.572
7 | 1.199 | 0.01015 | -0.059 | 118.124
7.5 | 1.245 | 0.01105 | -0.06 | 112.69
8 | 1.288 | 0.01211 | -0.06 | 106.309
8.5 | 1.312 | 0.01894 | -0.059 | 69.276
9 | 1.346 | 0.02069 | -0.06 | 65.08
9.5 | 1.377 | 0.0221 | -0.06 | 62.328
10 | 1.401 | 0.02364 | -0.06 | 59.27
10.5 | 1.416 | 0.02541 | -0.06 | 55.727
11 | 1.425 | 0.02729 | -0.061 | 52.214
11.5 | 1.426 | 0.02915 | -0.061 | 48.923
12 | 1.419 | 0.03153 | -0.061 | 45.012
12.5 | 1.406 | 0.03398 | -0.061 | 41.37
13 | 1.383 | 0.03726 | -0.062 | 37.132
13.5 | 1.354 | 0.04089 | -0.062 | 33.112
14 | 1.319 | 0.0445 | -0.062 | 29.637
14.5 | 1.276 | 0.04944 | -0.061 | 25.8
15 | 1.222 | 0.05727 | -0.061 | 21.335
15.5 | 1.158 | 0.06911 | -0.059 | 16.752
16 | 1.02 | 0.12324 | -0.041 | 8.278
16.5 | 0.967 | 0.13749 | -0.033 | 7.031

## 36. Re 750k Mach 0.10 (2)
BIGFOIL.COM POLAR EXPORT
NACA64-712 a=0.0
NACA64-712 a=0.0 |  |  |  | Cl Max: | 1.4223 | at alpha= | 15 | deg
XFOIL ncrit=9 |  |  |  | L/D Max: | 135.731 | at alpha= | 6.5 | deg
Re: | 750000 |  |  | Cd Min: | 0.23847 | at alpha= | -20 | deg
Mach: | 0.1 |  |  | Cl=0 at alpha= | -3.5844 | deg
|  |  |  | @ Cl=0.1, Cd= | 0.011004
|  |  |  | @ Cl=0.4, Cd= | 0.0087097
|  |  |  | @ Cl=0.6, Cd= | 0.0064379
alpha (deg) | Cl | Cd | Cm | Cl/Cd
-20 | -0.6198 | 0.23847 | 0.0451 | -2.5991
-19.5 | -0.6007 | 0.23201 | 0.0408 | -2.5891
-19 | -0.5818 | 0.22541 | 0.0364 | -2.5811
-18.5 | -0.5638 | 0.21885 | 0.032 | -2.5762
-18 | -0.5465 | 0.21223 | 0.0274 | -2.575
-17.5 | -0.5281 | 0.20502 | 0.024 | -2.5758
-17 | -0.5098 | 0.19862 | 0.0202 | -2.5667
-16.5 | -0.4917 | 0.19243 | 0.0164 | -2.5552
-16 | -0.4738 | 0.18584 | 0.0126 | -2.5495
-15.5 | -0.4563 | 0.17911 | 0.0088 | -2.5476
-15 | -0.4395 | 0.17181 | 0.0046 | -2.5581
-14.5 | -0.4247 | 0.16483 | 0.0002 | -2.5766
-14 | -0.4114 | 0.15777 | -0.0041 | -2.6076
-13.5 | -0.3941 | 0.1501 | -0.007 | -2.6256
-12.5 | -0.351 | 0.13595 | -0.0167 | -2.5818
-12 | -0.3396 | 0.12986 | -0.0187 | -2.6151
-11.5 | -0.3277 | 0.12334 | -0.0214 | -2.6569
-11 | -0.3202 | 0.11567 | -0.0257 | -2.7682
-10.5 | -0.3131 | 0.10849 | -0.0298 | -2.886
-10 | -0.3039 | 0.10123 | -0.0334 | -3.0021
-9.5 | -0.2905 | 0.09467 | -0.0348 | -3.0686
-9 | -0.2778 | 0.08908 | -0.0372 | -3.1185
-8.5 | -0.2702 | 0.0827 | -0.0405 | -3.2672
-8 | -0.2699 | 0.07538 | -0.0451 | -3.5805
-7.5 | -0.2802 | 0.06612 | -0.0546 | -4.2377
-7 | -0.2657 | 0.05777 | -0.0592 | -4.5993
-6.5 | -0.2491 | 0.05013 | -0.0615 | -4.9691
-6 | -0.2167 | 0.04516 | -0.0628 | -4.7985
-5 | -0.1574 | 0.01384 | -0.0592 | -11.3728
-4.5 | -0.1022 | 0.01267 | -0.0591 | -8.0663
-4 | -0.0473 | 0.01156 | -0.0588 | -4.0917
-3.5 | 0.0096 | 0.01123 | -0.059 | 0.85485
-3 | 0.0663 | 0.01094 | -0.0591 | 6.0603
-2.5 | 0.124 | 0.01105 | -0.0594 | 11.2217
-2 | 0.1797 | 0.01036 | -0.0596 | 17.3456
-1.5 | 0.2362 | 0.01004 | -0.0597 | 23.5259
-1 | 0.2913 | 0.00918 | -0.0597 | 31.732
-0.5 | 0.3481 | 0.00891 | -0.06 | 39.0685
0 | 0.4051 | 0.00869 | -0.0602 | 46.6168
0.5 | 0.454 | 0.00671 | -0.06 | 67.6602
1 | 0.5014 | 0.00644 | -0.0577 | 77.8571
1.5 | 0.5543 | 0.00638 | -0.0564 | 86.8809
2 | 0.6412 | 0.00649 | -0.0632 | 98.7982
2.5 | 0.6992 | 0.0066 | -0.064 | 105.9394
3 | 0.7507 | 0.00676 | -0.0634 | 111.0503
3.5 | 0.8042 | 0.00696 | -0.0631 | 115.546
4 | 0.8593 | 0.0071 | -0.0632 | 121.0282
4.5 | 0.9144 | 0.00729 | -0.0634 | 125.4321
5 | 0.9694 | 0.00751 | -0.0635 | 129.0812
5.5 | 1.0243 | 0.00773 | -0.0636 | 132.5097
6 | 1.0787 | 0.00799 | -0.0637 | 135.0063
6.5 | 1.132 | 0.00834 | -0.0637 | 135.7314
7 | 1.1812 | 0.009 | -0.0631 | 131.2444
7.5 | 1.2268 | 0.00993 | -0.0621 | 123.5448
8 | 1.2693 | 0.01102 | -0.0608 | 115.1815
8.5 | 1.3069 | 0.01231 | -0.0587 | 106.1657
9 | 1.3358 | 0.01391 | -0.0555 | 96.0316
9.5 | 1.3496 | 0.01573 | -0.05 | 85.7978
10 | 1.3544 | 0.01806 | -0.0442 | 74.9945
10.5 | 1.3579 | 0.02107 | -0.0396 | 64.4471
11 | 1.3665 | 0.02417 | -0.0362 | 56.537
11.5 | 1.3786 | 0.0273 | -0.0338 | 50.4982
12 | 1.3894 | 0.03076 | -0.0316 | 45.1691
12.5 | 1.398 | 0.03458 | -0.0299 | 40.428
13 | 1.4029 | 0.03897 | -0.0285 | 35.9995
13.5 | 1.4135 | 0.04308 | -0.0277 | 32.811
14 | 1.4096 | 0.049 | -0.0271 | 28.7673
14.5 | 1.4152 | 0.05421 | -0.0272 | 26.1059
15 | 1.4223 | 0.05947 | -0.0276 | 23.9163
15.5 | 1.4173 | 0.06651 | -0.0286 | 21.3096
16 | 1.4105 | 0.07416 | -0.0301 | 19.0197
16.5 | 1.409 | 0.08136 | -0.0319 | 17.3181
17 | 1.4072 | 0.08891 | -0.0342 | 15.8272
17.5 | 1.396 | 0.09815 | -0.0375 | 14.2231
18 | 1.3824 | 0.10814 | -0.0413 | 12.7834
18.5 | 1.3751 | 0.1174 | -0.0453 | 11.7129
19 | 1.3688 | 0.12677 | -0.0498 | 10.7975
19.5 | 1.3601 | 0.13667 | -0.0549 | 9.9517
20 | 1.3501 | 0.14699 | -0.0606 | 9.185

## 37. Re 750k Mach 0.25 (1)
BIGFOIL.COM POLAR EXPORT
NACA64-712 a=0.0
NACA64-712 a=0.0 |  |  |  | Cl Max: | 1.413 | at alpha= | 10.5 | deg
JavaFoil+Calcfoil stall+Eppler ext transition |  |  |  | L/D Max: | 128.069 | at alpha= | 5.5 | deg
Re: | 750000 |  |  | Cd Min: | 0.00668 | at alpha= | 3 | deg
Mach: | 0.25 |  |  | Cl=0 at alpha= | -3.398 | deg
|  |  |  | @ Cl=0.1, Cd= | 0.030706
|  |  |  | @ Cl=0.4, Cd= | 0.0086269
|  |  |  | @ Cl=0.6, Cd= | 0.0069866
alpha (deg) | Cl | Cd | Cm | Cl/Cd
-13.5 | -0.059 | 0.12046 | -0.019 | -0.491
-13 | -0.056 | 0.11231 | -0.019 | -0.501
-12.5 | -0.053 | 0.10506 | -0.019 | -0.508
-12 | -0.126 | 0.10396 | -0.019 | -1.211
-11.5 | -0.174 | 0.09515 | -0.019 | -1.828
-11 | -0.211 | 0.09116 | -0.019 | -2.316
-10.5 | -0.242 | 0.08407 | -0.019 | -2.877
-10 | -0.267 | 0.07886 | -0.019 | -3.381
-9.5 | -0.285 | 0.0724 | -0.019 | -3.937
-9 | -0.297 | 0.06767 | -0.019 | -4.384
-8.5 | -0.301 | 0.06231 | -0.02 | -4.837
-8 | -0.299 | 0.05787 | -0.019 | -5.16
-7.5 | -0.289 | 0.05353 | -0.019 | -5.392
-7 | -0.271 | 0.05039 | -0.019 | -5.387
-6.5 | -0.247 | 0.04706 | -0.016 | -5.259
-6 | -0.218 | 0.04407 | -0.021 | -4.956
-5.5 | -0.184 | 0.04131 | -0.022 | -4.448
-5 | -0.145 | 0.03875 | -0.023 | -3.739
-4.5 | -0.103 | 0.03579 | -0.025 | -2.864
-4 | -0.057 | 0.0348 | -0.025 | -1.646
-3.5 | -0.01 | 0.03303 | -0.026 | -0.304
-3 | 0.039 | 0.03217 | -0.024 | 1.197
-2.5 | 0.088 | 0.03108 | -0.025 | 2.83
-2 | 0.138 | 0.02952 | -0.028 | 4.689
-1.5 | 0.233 | 0.00874 | -0.054 | 26.726
-1 | 0.296 | 0.00867 | -0.054 | 34.071
-0.5 | 0.358 | 0.00862 | -0.055 | 41.488
0 | 0.419 | 0.00863 | -0.055 | 48.572
0.5 | 0.481 | 0.00863 | -0.056 | 55.69
1 | 0.542 | 0.00866 | -0.056 | 62.59
1.5 | 0.603 | 0.0069 | -0.057 | 87.438
2 | 0.664 | 0.0068 | -0.057 | 97.607
2.5 | 0.724 | 0.00688 | -0.058 | 105.196
3 | 0.784 | 0.00668 | -0.058 | 117.448
3.5 | 0.844 | 0.00676 | -0.058 | 124.819
4 | 0.903 | 0.0075 | -0.059 | 120.273
4.5 | 0.961 | 0.00771 | -0.059 | 124.604
5 | 1.018 | 0.00797 | -0.06 | 127.665
5.5 | 1.074 | 0.00839 | -0.06 | 128.069
6 | 1.127 | 0.00894 | -0.06 | 126.013
6.5 | 1.177 | 0.00989 | -0.06 | 119.066
7 | 1.225 | 0.01084 | -0.061 | 113.062
7.5 | 1.27 | 0.01185 | -0.061 | 107.194
8 | 1.311 | 0.01317 | -0.061 | 99.556
8.5 | 1.334 | 0.02058 | -0.061 | 64.839
9 | 1.366 | 0.02224 | -0.061 | 61.422
9.5 | 1.392 | 0.02393 | -0.061 | 58.183
10 | 1.409 | 0.0257 | -0.061 | 54.81
10.5 | 1.413 | 0.02771 | -0.062 | 51.004
11 | 1.407 | 0.02993 | -0.062 | 47.028
11.5 | 1.389 | 0.03254 | -0.062 | 42.695
12 | 1.36 | 0.03546 | -0.062 | 38.343
12.5 | 1.316 | 0.03942 | -0.062 | 33.385
13 | 1.261 | 0.04309 | -0.062 | 29.265
13.5 | 1.184 | 0.05123 | -0.061 | 23.11
14 | 1.003 | 0.10051 | -0.044 | 9.981
14.5 | 0.913 | 0.11906 | -0.029 | 7.666
15 | 0.836 | 0.12491 | -0.029 | 6.696
15.5 | 0.753 | 0.13703 | -0.026 | 5.497

## 38. Re 750k Mach 0.25 (2)
BIGFOIL.COM POLAR EXPORT
NACA64-712 a=0.0
NACA64-712 a=0.0 |  |  |  | Cl Max: | 1.3848 | at alpha= | 13.5 | deg
XFOIL ncrit=9 |  |  |  | L/D Max: | 134.596 | at alpha= | 6 | deg
Re: | 750000 |  |  | Cd Min: | 0.24224 | at alpha= | -20 | deg
Mach: | 0.25 |  |  | Cl=0 at alpha= | -3.5928 | deg
|  |  |  | @ Cl=0.1, Cd= | 0.011203
|  |  |  | @ Cl=0.4, Cd= | 0.0088817
|  |  |  | @ Cl=0.6, Cd= | 0.0065734
alpha (deg) | Cl | Cd | Cm | Cl/Cd
-20 | -0.6297 | 0.24224 | 0.0473 | -2.5995
-19.5 | -0.6097 | 0.23557 | 0.0427 | -2.5882
-19 | -0.5899 | 0.22882 | 0.0381 | -2.578
-18.5 | -0.5709 | 0.22212 | 0.0335 | -2.5702
-17.5 | -0.5327 | 0.20813 | 0.0254 | -2.5595
-17 | -0.5133 | 0.20157 | 0.0213 | -2.5465
-16.5 | -0.4941 | 0.19513 | 0.0174 | -2.5322
-16 | -0.4751 | 0.1883 | 0.0133 | -2.5231
-15.5 | -0.4563 | 0.18131 | 0.0093 | -2.5167
-15 | -0.439 | 0.17402 | 0.0047 | -2.5227
-14.5 | -0.423 | 0.16703 | 0.0002 | -2.5325
-14 | -0.407 | 0.15963 | -0.0039 | -2.5496
-13.5 | -0.3875 | 0.15244 | -0.0066 | -2.542
-13 | -0.3611 | 0.14492 | -0.013 | -2.4917
-12.5 | -0.3482 | 0.13875 | -0.0152 | -2.5095
-12 | -0.3347 | 0.13222 | -0.0178 | -2.5314
-11.5 | -0.3211 | 0.12545 | -0.0209 | -2.5596
-11 | -0.3137 | 0.11777 | -0.0258 | -2.6637
-10.5 | -0.304 | 0.11068 | -0.0298 | -2.7467
-10 | -0.2898 | 0.10333 | -0.032 | -2.8046
-9.5 | -0.2748 | 0.09731 | -0.0342 | -2.824
-9 | -0.262 | 0.09134 | -0.0371 | -2.8684
-8 | -0.255 | 0.07656 | -0.0472 | -3.3307
-7.5 | -0.261 | 0.06884 | -0.0541 | -3.7914
-7 | -0.2504 | 0.06087 | -0.0595 | -4.1137
-6.5 | -0.2364 | 0.05443 | -0.0613 | -4.3432
-5.5 | -0.1742 | 0.04188 | -0.0655 | -4.1595
-5 | -0.1282 | 0.03409 | -0.0655 | -3.7606
-4.5 | -0.1005 | 0.01747 | -0.063 | -5.7527
-4 | -0.0474 | 0.01265 | -0.0618 | -3.747
-3.5 | 0.0108 | 0.01195 | -0.0616 | 0.90377
-3 | 0.0695 | 0.01139 | -0.0615 | 6.1018
-2.5 | 0.1282 | 0.01103 | -0.0616 | 11.6228
-2 | 0.1861 | 0.01056 | -0.0617 | 17.6231
-1.5 | 0.2448 | 0.01016 | -0.0618 | 24.0945
-1 | 0.3015 | 0.00937 | -0.0616 | 32.1772
-0.5 | 0.3603 | 0.00903 | -0.0619 | 39.9003
0 | 0.4192 | 0.00881 | -0.0621 | 47.5823
0.5 | 0.4712 | 0.00704 | -0.0622 | 66.9318
1 | 0.5202 | 0.00656 | -0.0599 | 79.2988
1.5 | 0.5706 | 0.00655 | -0.0577 | 87.1145
2 | 0.6587 | 0.00662 | -0.064 | 99.5015
2.5 | 0.7234 | 0.00678 | -0.0659 | 106.6962
3 | 0.7764 | 0.00692 | -0.0651 | 112.1965
3.5 | 0.8319 | 0.0071 | -0.0648 | 117.169
4 | 0.8883 | 0.00732 | -0.0647 | 121.3525
4.5 | 0.9455 | 0.00752 | -0.0648 | 125.7314
5 | 1.0027 | 0.00773 | -0.0648 | 129.7154
5.5 | 1.0593 | 0.008 | -0.0647 | 132.4125
6 | 1.1158 | 0.00829 | -0.0646 | 134.5959
6.5 | 1.1705 | 0.00871 | -0.0642 | 134.3858
7 | 1.2186 | 0.00957 | -0.063 | 127.3354
7.5 | 1.2635 | 0.01064 | -0.0613 | 118.75
8 | 1.3032 | 0.0119 | -0.0589 | 109.5126
8.5 | 1.3337 | 0.01346 | -0.0553 | 99.0862
9 | 1.3445 | 0.01538 | -0.0489 | 87.4187
9.5 | 1.3488 | 0.01796 | -0.043 | 75.1002
10 | 1.3508 | 0.0213 | -0.0383 | 63.4178
11 | 1.3597 | 0.02897 | -0.0318 | 46.9348
11.5 | 1.3661 | 0.03313 | -0.0295 | 41.2345
12 | 1.3752 | 0.03729 | -0.0279 | 36.8785
12.5 | 1.3753 | 0.04255 | -0.0265 | 32.322
13 | 1.3798 | 0.04776 | -0.0258 | 28.8903
13.5 | 1.3848 | 0.05324 | -0.0256 | 26.0105
14 | 1.3739 | 0.06082 | -0.0261 | 22.5896
14.5 | 1.3768 | 0.06718 | -0.0269 | 20.4942
15 | 1.3785 | 0.07399 | -0.0282 | 18.6309
15.5 | 1.3633 | 0.08332 | -0.0305 | 16.3622
16 | 1.3599 | 0.0915 | -0.033 | 14.8623
16.5 | 1.3529 | 0.10046 | -0.036 | 13.4671
17 | 1.3452 | 0.10989 | -0.0398 | 12.2413
17.5 | 1.3294 | 0.12078 | -0.0446 | 11.0068
18 | 1.3198 | 0.13116 | -0.0496 | 10.0625
18.5 | 1.3088 | 0.14199 | -0.0553 | 9.2176

## 39. Re 750k Mach 0.50 (1)
BIGFOIL.COM POLAR EXPORT
NACA64-712 a=0.0
NACA64-712 a=0.0 |  |  |  | Cl Max: | 1.388 | at alpha= | 8.5 | deg
JavaFoil+Calcfoil stall+Eppler ext transition |  |  |  | L/D Max: | 117.846 | at alpha= | 4.5 | deg
Re: | 750000 |  |  | Cd Min: | 0.00711 | at alpha= | 1.5 | deg
Mach: | 0.5 |  |  | Cl=0 at alpha= | -3.3962 | deg
|  |  |  | @ Cl=0.1, Cd= | 0.031933
|  |  |  | @ Cl=0.4, Cd= | 0.0089809
|  |  |  | @ Cl=0.6, Cd= | 0.009239
alpha (deg) | Cl | Cd | Cm | Cl/Cd
-20 | -0.938 | 0.20222 | -0.027 | -4.638
-19.5 | -0.91 | 0.20412 | -0.027 | -4.456
-19 | -0.881 | 0.19204 | -0.027 | -4.59
-18.5 | -0.854 | 0.18836 | -0.027 | -4.532
-18 | -0.823 | 0.1767 | -0.025 | -4.658
-17.5 | -0.794 | 0.1761 | -0.025 | -4.512
-17 | -0.766 | 0.17321 | -0.025 | -4.425
-16.5 | -0.738 | 0.16884 | -0.025 | -4.372
-16 | -0.71 | 0.15832 | -0.026 | -4.485
-15.5 | -0.682 | 0.15411 | -0.026 | -4.424
-15 | -0.654 | 0.15004 | -0.026 | -4.356
-14.5 | -0.625 | 0.14905 | -0.025 | -4.191
-14 | -0.595 | 0.13584 | -0.024 | -4.383
-13.5 | -0.567 | 0.13306 | -0.024 | -4.262
-13 | -0.539 | 0.12468 | -0.024 | -4.323
-12.5 | -0.511 | 0.12101 | -0.025 | -4.22
-12 | -0.482 | 0.12445 | -0.025 | -3.877
-11.5 | -0.454 | 0.12123 | -0.025 | -3.747
-11 | -0.426 | 0.11946 | -0.025 | -3.566
-10.5 | -0.398 | 0.1078 | -0.025 | -3.692
-10 | -0.369 | 0.10436 | -0.023 | -3.535
-9.5 | -0.341 | 0.10142 | -0.023 | -3.361
-9 | -0.313 | 0.09883 | -0.024 | -3.164
-8.5 | -0.285 | 0.09636 | -0.024 | -2.954
-8 | -0.257 | 0.09172 | -0.024 | -2.798
-7.5 | -0.229 | 0.09206 | -0.024 | -2.483
-7 | -0.2 | 0.07681 | -0.022 | -2.609
-6.5 | -0.172 | 0.05778 | -0.023 | -2.985
-6 | -0.145 | 0.07358 | -0.023 | -1.965
-5.5 | -0.117 | 0.05481 | -0.021 | -2.128
-5 | -0.089 | 0.04426 | -0.023 | -2.008
-4.5 | -0.087 | 0.0407 | -0.022 | -2.136
-4 | -0.058 | 0.03857 | -0.024 | -1.505
-3.5 | -0.011 | 0.03531 | -0.027 | -0.303
-3 | 0.042 | 0.03322 | -0.026 | 1.269
-2.5 | 0.097 | 0.03199 | -0.026 | 3.039
-2 | 0.153 | 0.03093 | -0.027 | 4.958
-1.5 | 0.21 | 0.02993 | -0.029 | 7.006
-1 | 0.33 | 0.009 | -0.061 | 36.651
-0.5 | 0.399 | 0.00898 | -0.061 | 44.474
0 | 0.468 | 0.00904 | -0.062 | 51.806
0.5 | 0.537 | 0.0091 | -0.062 | 59.019
1 | 0.605 | 0.00925 | -0.063 | 65.423
1.5 | 0.672 | 0.00711 | -0.063 | 94.513
2 | 0.738 | 0.00762 | -0.064 | 96.876
2.5 | 0.803 | 0.00783 | -0.064 | 102.539
3 | 0.868 | 0.00808 | -0.064 | 107.51
3.5 | 0.933 | 0.00825 | -0.065 | 112.963
4 | 0.996 | 0.00857 | -0.065 | 116.171
4.5 | 1.059 | 0.00898 | -0.065 | 117.846
5 | 1.12 | 0.00957 | -0.066 | 116.984
5.5 | 1.178 | 0.01069 | -0.066 | 110.269
6 | 1.232 | 0.01197 | -0.066 | 102.99
6.5 | 1.283 | 0.01319 | -0.066 | 97.27
7 | 1.328 | 0.01477 | -0.067 | 89.911
7.5 | 1.364 | 0.01704 | -0.067 | 80.041
8 | 1.377 | 0.02616 | -0.066 | 52.632
8.5 | 1.388 | 0.02881 | -0.066 | 48.181
9 | 1.358 | 0.03217 | -0.067 | 42.217
9.5 | 1.242 | 0.037 | -0.067 | 33.579
10 | 0.715 | 0.08581 | -0.022 | 8.33
10.5 | 0.741 | 0.10151 | -0.025 | 7.297
11 | 0.767 | 0.11121 | -0.029 | 6.895
11.5 | 0.792 | 0.11444 | -0.029 | 6.922
12 | 0.819 | 0.12217 | -0.033 | 6.704
12.5 | 0.844 | 0.12709 | -0.033 | 6.641
13 | 0.869 | 0.13299 | -0.034 | 6.538
13.5 | 0.896 | 0.1383 | -0.037 | 6.479

## 40. Re 750k Mach 0.50 (2)
BIGFOIL.COM POLAR EXPORT
NACA64-712 a=0.0
NACA64-712 a=0.0 |  |  |  | Cl Max: | 1.3643 | at alpha= | 8.5 | deg
XFOIL ncrit=9 |  |  |  | L/D Max: | 128.704 | at alpha= | 5.5 | deg
Re: | 750000 |  |  | Cd Min: | 0.26234 | at alpha= | -20 | deg
Mach: | 0.5 |  |  | Cl=0 at alpha= | -3.7547 | deg
|  |  |  | @ Cl=0.1, Cd= | 0.015955
|  |  |  | @ Cl=0.4, Cd= | 0.009857
|  |  |  | @ Cl=0.6, Cd= | 0.0074498
alpha (deg) | Cl | Cd | Cm | Cl/Cd
-20 | -0.6809 | 0.26234 | 0.0569 | -2.5955
-18.5 | -0.6086 | 0.23841 | 0.0409 | -2.5527
-18 | -0.5846 | 0.23067 | 0.0361 | -2.5344
-17.5 | -0.5605 | 0.2231 | 0.0311 | -2.5123
-17 | -0.5363 | 0.21549 | 0.0262 | -2.4887
-16.5 | -0.5122 | 0.20777 | 0.0212 | -2.4652
-16 | -0.4878 | 0.19968 | 0.016 | -2.4429
-15.5 | -0.4646 | 0.19199 | 0.0105 | -2.4199
-14.5 | -0.4134 | 0.17598 | 0.0001 | -2.3491
-14 | -0.397 | 0.16962 | -0.0019 | -2.3405
-13.5 | -0.3774 | 0.16255 | -0.0052 | -2.3217
-13 | -0.3572 | 0.15535 | -0.0089 | -2.2993
-12.5 | -0.337 | 0.148 | -0.0128 | -2.277
-12 | -0.3189 | 0.14051 | -0.0174 | -2.2696
-11.5 | -0.3025 | 0.13327 | -0.0219 | -2.2698
-11 | -0.2824 | 0.12541 | -0.0248 | -2.2518
-10.5 | -0.2635 | 0.1186 | -0.0281 | -2.2218
-10 | -0.2455 | 0.11177 | -0.0316 | -2.1965
-9.5 | -0.2283 | 0.10495 | -0.0352 | -2.1753
-9 | -0.2162 | 0.09772 | -0.0407 | -2.2124
-8.5 | -0.2047 | 0.09069 | -0.0454 | -2.2571
-8 | -0.1867 | 0.08379 | -0.0469 | -2.2282
-7.5 | -0.1714 | 0.07784 | -0.0498 | -2.202
-7 | -0.1593 | 0.07153 | -0.0536 | -2.227
-6.5 | -0.1562 | 0.06443 | -0.0599 | -2.4243
-6 | -0.1506 | 0.05673 | -0.0682 | -2.6547
-5.5 | -0.1295 | 0.0496 | -0.0722 | -2.6109
-5 | -0.1004 | 0.04255 | -0.0745 | -2.3596
-4.5 | -0.0705 | 0.03422 | -0.0757 | -2.0602
-4 | -0.0259 | 0.02855 | -0.0758 | -0.90718
-3.5 | 0.0269 | 0.02173 | -0.0747 | 1.2379
-3 | 0.0866 | 0.01678 | -0.0734 | 5.1609
-2.5 | 0.1504 | 0.01285 | -0.072 | 11.7043
-2 | 0.2177 | 0.01176 | -0.0714 | 18.5119
-1.5 | 0.2843 | 0.01117 | -0.071 | 25.4521
-1 | 0.3497 | 0.01028 | -0.0706 | 34.0175
-0.5 | 0.4151 | 0.00973 | -0.0703 | 42.6619
0 | 0.4825 | 0.00944 | -0.0704 | 51.1123
0.5 | 0.5496 | 0.00928 | -0.0706 | 59.2241
1 | 0.6033 | 0.00733 | -0.0692 | 82.3056
1.5 | 0.6587 | 0.00727 | -0.0662 | 90.6052
2 | 0.7352 | 0.00734 | -0.0675 | 100.1635
2.5 | 0.8316 | 0.00753 | -0.0737 | 110.4382
3 | 0.8906 | 0.00777 | -0.0722 | 114.6203
3.5 | 0.9534 | 0.00803 | -0.0713 | 118.7298
4 | 1.0184 | 0.00828 | -0.0706 | 122.9952
4.5 | 1.0836 | 0.00859 | -0.0698 | 126.1467
5 | 1.1485 | 0.00894 | -0.0688 | 128.4676
5.5 | 1.2111 | 0.00941 | -0.0672 | 128.7035
6 | 1.2696 | 0.01007 | -0.065 | 126.0775
6.5 | 1.318 | 0.01112 | -0.0613 | 118.5252
7 | 1.3423 | 0.01275 | -0.0545 | 105.2784
7.5 | 1.354 | 0.0151 | -0.0474 | 89.6689
8.5 | 1.3643 | 0.0226 | -0.0369 | 60.3673
9 | 1.3599 | 0.02761 | -0.0327 | 49.2539
9.5 | 1.3495 | 0.03343 | -0.0293 | 40.3679
10 | 1.3373 | 0.03982 | -0.0267 | 33.5836
10.5 | 1.3299 | 0.04646 | -0.0251 | 28.6246
11 | 1.3265 | 0.05324 | -0.0242 | 24.9155
11.5 | 1.3226 | 0.06055 | -0.0241 | 21.8431
12 | 1.3121 | 0.06898 | -0.0249 | 19.0215
12.5 | 1.3037 | 0.07767 | -0.0263 | 16.7851
13 | 1.2953 | 0.0868 | -0.0284 | 14.9228
13.5 | 1.2821 | 0.09696 | -0.0316 | 13.223

## 41. Re 1M Mach 0.00 (1)
BIGFOIL.COM POLAR EXPORT
NACA64-712 a=0.0
NACA64-712 a=0.0 |  |  |  | Cl Max: | 1.433 | at alpha= | 11.5 | deg
JavaFoil+Calcfoil stall+Eppler ext transition |  |  |  | L/D Max: | 152.075 | at alpha= | 4.5 | deg
Re: | 1000000 |  |  | Cd Min: | 0.00607 | at alpha= | 4 | deg
Mach: | 0 |  |  | Cl=0 at alpha= | -3.3958 | deg
|  |  |  | @ Cl=0.1, Cd= | 0.010329
|  |  |  | @ Cl=0.4, Cd= | 0.008111
|  |  |  | @ Cl=0.6, Cd= | 0.0063644
alpha (deg) | Cl | Cd | Cm | Cl/Cd
-16 | -0.313 | 0.14375 | -0.018 | -2.178
-15.5 | -0.325 | 0.13448 | -0.018 | -2.414
-15 | -0.336 | 0.12675 | -0.019 | -2.653
-14.5 | -0.348 | 0.12094 | -0.019 | -2.873
-14 | -0.358 | 0.11134 | -0.019 | -3.218
-13.5 | -0.368 | 0.10666 | -0.019 | -3.453
-13 | -0.377 | 0.09928 | -0.019 | -3.8
-12.5 | -0.385 | 0.09466 | -0.019 | -4.067
-12 | -0.391 | 0.09053 | -0.019 | -4.319
-11.5 | -0.395 | 0.08292 | -0.019 | -4.764
-11 | -0.397 | 0.07896 | -0.019 | -5.024
-10.5 | -0.396 | 0.07434 | -0.02 | -5.323
-10 | -0.391 | 0.06932 | -0.02 | -5.648
-9.5 | -0.384 | 0.0655 | -0.02 | -5.86
-9 | -0.373 | 0.06114 | -0.02 | -6.093
-8.5 | -0.357 | 0.0576 | -0.02 | -6.203
-8 | -0.338 | 0.05385 | -0.02 | -6.275
-7.5 | -0.315 | 0.05053 | -0.02 | -6.226
-7 | -0.287 | 0.04735 | -0.021 | -6.071
-6.5 | -0.256 | 0.04411 | -0.022 | -5.812
-6 | -0.222 | 0.04118 | -0.023 | -5.389
-5.5 | -0.184 | 0.0393 | -0.023 | -4.686
-5 | -0.144 | 0.03686 | -0.024 | -3.898
-4.5 | -0.101 | 0.03459 | -0.025 | -2.916
-4 | -0.056 | 0.0334 | -0.026 | -1.681
-3.5 | -0.01 | 0.03243 | -0.024 | -0.301
-3 | 0.038 | 0.03109 | -0.025 | 1.207
-2.5 | 0.106 | 0.00832 | -0.052 | 12.749
-2 | 0.166 | 0.00826 | -0.052 | 20.105
-1.5 | 0.226 | 0.00821 | -0.052 | 27.553
-1 | 0.286 | 0.00816 | -0.053 | 35.096
-0.5 | 0.346 | 0.00812 | -0.053 | 42.665
0 | 0.406 | 0.00811 | -0.054 | 50.062
0.5 | 0.466 | 0.00809 | -0.054 | 57.519
1 | 0.525 | 0.00809 | -0.054 | 64.878
1.5 | 0.584 | 0.00634 | -0.055 | 92.118
2 | 0.643 | 0.00643 | -0.055 | 100.044
2.5 | 0.702 | 0.00625 | -0.056 | 112.326
3 | 0.76 | 0.00632 | -0.056 | 120.296
3.5 | 0.819 | 0.0064 | -0.057 | 127.862
4 | 0.876 | 0.00607 | -0.057 | 144.389
4.5 | 0.934 | 0.00614 | -0.058 | 152.075
5 | 0.991 | 0.00716 | -0.058 | 138.284
5.5 | 1.046 | 0.0075 | -0.058 | 139.455
6 | 1.099 | 0.00811 | -0.059 | 135.521
6.5 | 1.149 | 0.00891 | -0.059 | 128.964
7 | 1.197 | 0.00957 | -0.059 | 125.068
7.5 | 1.242 | 0.0104 | -0.059 | 119.464
8 | 1.285 | 0.01144 | -0.06 | 112.357
8.5 | 1.325 | 0.0127 | -0.06 | 104.263
9 | 1.345 | 0.01906 | -0.059 | 70.589
9.5 | 1.377 | 0.02031 | -0.06 | 67.8
10 | 1.402 | 0.02193 | -0.06 | 63.948
10.5 | 1.419 | 0.02356 | -0.06 | 60.214
11 | 1.43 | 0.02514 | -0.061 | 56.874
11.5 | 1.433 | 0.02697 | -0.061 | 53.154
12 | 1.43 | 0.02902 | -0.061 | 49.266
12.5 | 1.42 | 0.03133 | -0.061 | 45.31
13 | 1.402 | 0.03425 | -0.062 | 40.934
13.5 | 1.378 | 0.03738 | -0.062 | 36.856
14 | 1.349 | 0.04001 | -0.062 | 33.723
14.5 | 1.312 | 0.0443 | -0.062 | 29.626
15 | 1.271 | 0.04893 | -0.062 | 25.978
15.5 | 1.226 | 0.05404 | -0.062 | 22.696
16 | 1.17 | 0.06379 | -0.061 | 18.341
16.5 | 1.063 | 0.10106 | -0.053 | 10.519

## 42. Re 1M Mach 0.00 (2)
BIGFOIL.COM POLAR EXPORT
NACA64-712 a=0.0
NACA64-712 a=0.0 |  |  |  | Cl Max: | 1.4777 | at alpha= | 16 | deg
XFOIL ncrit=9 |  |  |  | L/D Max: | 147.61 | at alpha= | 6 | deg
Re: | 1000000 |  |  | Cd Min: | 0.23645 | at alpha= | -20 | deg
Mach: | 0 |  |  | Cl=0 at alpha= | -3.5524 | deg
|  |  |  | @ Cl=0.1, Cd= | 0.0096577
|  |  |  | @ Cl=0.4, Cd= | 0.0080371
|  |  |  | @ Cl=0.6, Cd= | 0.005839
alpha (deg) | Cl | Cd | Cm | Cl/Cd
-20 | -0.6191 | 0.23645 | 0.0446 | -2.6183
-19.5 | -0.6008 | 0.23048 | 0.0406 | -2.6067
-19 | -0.5823 | 0.22437 | 0.0364 | -2.5953
-18.5 | -0.564 | 0.21831 | 0.0324 | -2.5835
-18 | -0.5456 | 0.21202 | 0.0283 | -2.5733
-17.5 | -0.5272 | 0.20544 | 0.0243 | -2.5662
-17 | -0.5091 | 0.19889 | 0.0203 | -2.5597
-16.5 | -0.4913 | 0.19139 | 0.0161 | -2.567
-16 | -0.4758 | 0.18413 | 0.0115 | -2.584
-15 | -0.4421 | 0.17006 | 0.0046 | -2.5997
-14.5 | -0.4253 | 0.16362 | 0.0011 | -2.5993
-14 | -0.409 | 0.15706 | -0.0024 | -2.6041
-13 | -0.3692 | 0.14279 | -0.0122 | -2.5856
-12 | -0.3467 | 0.12863 | -0.0183 | -2.6953
-11.5 | -0.3371 | 0.12132 | -0.0221 | -2.7786
-11 | -0.3287 | 0.11318 | -0.0253 | -2.9042
-10.5 | -0.3149 | 0.10702 | -0.0279 | -2.9424
-10 | -0.3026 | 0.10078 | -0.0308 | -3.0026
-9.5 | -0.2917 | 0.09452 | -0.0339 | -3.0861
-9 | -0.2821 | 0.08825 | -0.037 | -3.1966
-8.5 | -0.2847 | 0.07969 | -0.0427 | -3.5726
-8 | -0.2952 | 0.07167 | -0.0486 | -4.1189
-7.5 | -0.2996 | 0.06169 | -0.0555 | -4.8565
-7 | -0.2802 | 0.05596 | -0.0581 | -5.0071
-6.5 | -0.2534 | 0.05001 | -0.0604 | -5.067
-6 | -0.252 | 0.02391 | -0.0602 | -10.5395
-5.5 | -0.1876 | 0.02963 | -0.0616 | -6.3314
-5 | -0.1417 | 0.02769 | -0.0623 | -5.1174
-4.5 | -0.1075 | 0.01018 | -0.0573 | -10.5599
-4 | -0.0512 | 0.00983 | -0.0574 | -5.2085
-3.5 | 0.006 | 0.00968 | -0.0577 | 0.61983
-3 | 0.0642 | 0.00994 | -0.0582 | 6.4588
-2.5 | 0.12 | 0.0095 | -0.0584 | 12.6316
-2 | 0.1762 | 0.00909 | -0.0586 | 19.3839
-1.5 | 0.2325 | 0.00882 | -0.0589 | 26.3605
-1 | 0.2893 | 0.0085 | -0.0592 | 34.0353
-0.5 | 0.3459 | 0.00817 | -0.0594 | 42.3378
0 | 0.4029 | 0.00803 | -0.0598 | 50.1743
0.5 | 0.4548 | 0.00639 | -0.0602 | 71.1737
1 | 0.5053 | 0.00589 | -0.0591 | 85.7895
2 | 0.6167 | 0.00583 | -0.0585 | 105.7804
2.5 | 0.693 | 0.0059 | -0.0632 | 117.4576
3 | 0.7477 | 0.00605 | -0.0633 | 123.5868
3.5 | 0.8009 | 0.00621 | -0.0631 | 128.9694
4 | 0.8557 | 0.00636 | -0.0632 | 134.544
4.5 | 0.9107 | 0.00655 | -0.0634 | 139.0382
5 | 0.9657 | 0.00676 | -0.0637 | 142.855
5.5 | 1.0205 | 0.00699 | -0.0639 | 145.9943
6 | 1.0746 | 0.00728 | -0.0641 | 147.6099
6.5 | 1.127 | 0.00772 | -0.064 | 145.9845
7 | 1.1746 | 0.00857 | -0.0634 | 137.0595
7.5 | 1.2212 | 0.00945 | -0.0627 | 129.2275
8 | 1.2644 | 0.01052 | -0.0615 | 120.1901
8.5 | 1.3024 | 0.01182 | -0.0597 | 110.1861
9 | 1.3343 | 0.0133 | -0.057 | 100.3233
9.5 | 1.3559 | 0.01495 | -0.0527 | 90.6957
10 | 1.3617 | 0.01693 | -0.0464 | 80.4312
10.5 | 1.3715 | 0.01928 | -0.0419 | 71.1359
11 | 1.3865 | 0.02168 | -0.0387 | 63.953
11.5 | 1.4032 | 0.02422 | -0.0361 | 57.9356
12 | 1.4132 | 0.02747 | -0.0335 | 51.4452
12.5 | 1.4325 | 0.03015 | -0.032 | 47.5124
13 | 1.4415 | 0.03385 | -0.0303 | 42.5849
13.5 | 1.4512 | 0.03771 | -0.029 | 38.4832
14 | 1.4638 | 0.04146 | -0.0282 | 35.3063
14.5 | 1.4617 | 0.04703 | -0.0276 | 31.0802
15 | 1.4711 | 0.05163 | -0.0276 | 28.4931
15.5 | 1.4773 | 0.05678 | -0.0278 | 26.018
16 | 1.4777 | 0.0629 | -0.0286 | 23.4928
16.5 | 1.4665 | 0.07091 | -0.0301 | 20.6811
17 | 1.4738 | 0.07665 | -0.0315 | 19.2277
17.5 | 1.4705 | 0.08414 | -0.0336 | 17.4768
18 | 1.4638 | 0.09245 | -0.0364 | 15.8334
18.5 | 1.4378 | 0.10429 | -0.0409 | 13.7866
19 | 1.4299 | 0.11344 | -0.0447 | 12.6049
19.5 | 1.4194 | 0.12327 | -0.0493 | 11.5146
20 | 1.4076 | 0.13358 | -0.0545 | 10.5375

## 43. Re 1M Mach 0.10 (1)
BIGFOIL.COM POLAR EXPORT
NACA64-712 a=0.0
NACA64-712 a=0.0 |  |  |  | Cl Max: | 1.43 | at alpha= | 11.5 | deg
JavaFoil+Calcfoil stall+Eppler ext transition |  |  |  | L/D Max: | 151.543 | at alpha= | 4.5 | deg
Re: | 1000000 |  |  | Cd Min: | 0.0061 | at alpha= | 4 | deg
Mach: | 0.1 |  |  | Cl=0 at alpha= | -3.3958 | deg
|  |  |  | @ Cl=0.1, Cd= | 0.010637
|  |  |  | @ Cl=0.4, Cd= | 0.0081113
|  |  |  | @ Cl=0.6, Cd= | 0.0063595
alpha (deg) | Cl | Cd | Cm | Cl/Cd
-15.5 | -0.284 | 0.13522 | -0.019 | -2.097
-15 | -0.297 | 0.13152 | -0.019 | -2.259
-14.5 | -0.311 | 0.12411 | -0.019 | -2.502
-14 | -0.324 | 0.11359 | -0.019 | -2.849
-13.5 | -0.336 | 0.10682 | -0.019 | -3.147
-13 | -0.348 | 0.10325 | -0.019 | -3.369
-12.5 | -0.358 | 0.09732 | -0.019 | -3.683
-12 | -0.367 | 0.09177 | -0.019 | -4.001
-11.5 | -0.374 | 0.08537 | -0.019 | -4.383
-11 | -0.379 | 0.08026 | -0.02 | -4.72
-10.5 | -0.381 | 0.07533 | -0.02 | -5.053
-10 | -0.379 | 0.07 | -0.02 | -5.416
-9.5 | -0.374 | 0.06552 | -0.02 | -5.707
-9 | -0.365 | 0.06129 | -0.02 | -5.954
-8.5 | -0.352 | 0.05734 | -0.02 | -6.132
-8 | -0.334 | 0.05417 | -0.02 | -6.163
-7.5 | -0.312 | 0.05108 | -0.02 | -6.106
-7 | -0.286 | 0.04735 | -0.021 | -6.037
-6.5 | -0.256 | 0.04423 | -0.022 | -5.78
-6 | -0.222 | 0.0416 | -0.023 | -5.33
-5.5 | -0.184 | 0.03945 | -0.023 | -4.671
-5 | -0.144 | 0.037 | -0.024 | -3.89
-4.5 | -0.101 | 0.03474 | -0.025 | -2.912
-4 | -0.056 | 0.03352 | -0.026 | -1.681
-3.5 | -0.01 | 0.03249 | -0.024 | -0.301
-3 | 0.038 | 0.03116 | -0.025 | 1.209
-2.5 | 0.107 | 0.00832 | -0.052 | 12.81
-2 | 0.167 | 0.00827 | -0.052 | 20.178
-1.5 | 0.227 | 0.00823 | -0.053 | 27.636
-1 | 0.288 | 0.00816 | -0.053 | 35.248
-0.5 | 0.348 | 0.00812 | -0.053 | 42.852
0 | 0.408 | 0.00811 | -0.054 | 50.338
0.5 | 0.468 | 0.00809 | -0.054 | 57.858
1 | 0.528 | 0.00811 | -0.055 | 65.054
1.5 | 0.587 | 0.00634 | -0.055 | 92.599
2 | 0.647 | 0.00643 | -0.056 | 100.602
2.5 | 0.705 | 0.00624 | -0.056 | 112.999
3 | 0.764 | 0.00633 | -0.056 | 120.782
3.5 | 0.823 | 0.00644 | -0.057 | 127.656
4 | 0.881 | 0.0061 | -0.057 | 144.273
4.5 | 0.938 | 0.00619 | -0.058 | 151.543
5 | 0.995 | 0.00722 | -0.058 | 137.863
5.5 | 1.051 | 0.00756 | -0.059 | 138.917
6 | 1.103 | 0.00821 | -0.059 | 134.43
6.5 | 1.153 | 0.009 | -0.059 | 128.152
7 | 1.202 | 0.00967 | -0.059 | 124.297
7.5 | 1.247 | 0.01052 | -0.06 | 118.518
8 | 1.29 | 0.0116 | -0.06 | 111.199
8.5 | 1.315 | 0.0178 | -0.059 | 73.857
9 | 1.35 | 0.0193 | -0.06 | 69.914
9.5 | 1.38 | 0.02063 | -0.06 | 66.906
10 | 1.404 | 0.02225 | -0.06 | 63.127
10.5 | 1.42 | 0.02393 | -0.061 | 59.333
11 | 1.428 | 0.02566 | -0.061 | 55.649
11.5 | 1.43 | 0.02744 | -0.061 | 52.113
12 | 1.423 | 0.0297 | -0.061 | 47.924
12.5 | 1.409 | 0.03196 | -0.062 | 44.098
13 | 1.387 | 0.03499 | -0.062 | 39.648
13.5 | 1.358 | 0.03838 | -0.062 | 35.398
14 | 1.324 | 0.04167 | -0.062 | 31.775
14.5 | 1.283 | 0.04582 | -0.062 | 27.995
15 | 1.235 | 0.05116 | -0.062 | 24.134
15.5 | 1.183 | 0.05731 | -0.061 | 20.637
16 | 1.116 | 0.0702 | -0.06 | 15.892
16.5 | 0.983 | 0.12547 | -0.043 | 7.832

## 44. Re 1M Mach 0.10 (2)
BIGFOIL.COM POLAR EXPORT
NACA64-712 a=0.0
NACA64-712 a=0.0 |  |  |  | Cl Max: | 1.4693 | at alpha= | 15.5 | deg
XFOIL ncrit=9 |  |  |  | L/D Max: | 147.316 | at alpha= | 6 | deg
Re: | 1000000 |  |  | Cd Min: | 0.23717 | at alpha= | -20 | deg
Mach: | 0.1 |  |  | Cl=0 at alpha= | -3.556 | deg
|  |  |  | @ Cl=0.1, Cd= | 0.0096763
|  |  |  | @ Cl=0.4, Cd= | 0.0080722
|  |  |  | @ Cl=0.6, Cd= | 0.0058308
alpha (deg) | Cl | Cd | Cm | Cl/Cd
-20 | -0.6208 | 0.23717 | 0.045 | -2.6175
-19.5 | -0.6024 | 0.23118 | 0.0409 | -2.6058
-19 | -0.5837 | 0.22503 | 0.0368 | -2.5939
-18.5 | -0.5651 | 0.21891 | 0.0327 | -2.5814
-18 | -0.5466 | 0.21258 | 0.0286 | -2.5713
-17.5 | -0.528 | 0.20596 | 0.0245 | -2.5636
-17 | -0.5097 | 0.19938 | 0.0206 | -2.5564
-16.5 | -0.4916 | 0.19187 | 0.0162 | -2.5622
-16 | -0.476 | 0.1846 | 0.0117 | -2.5785
-15 | -0.4417 | 0.17054 | 0.0047 | -2.59
-14.5 | -0.4247 | 0.16407 | 0.0012 | -2.5885
-13.5 | -0.3912 | 0.15087 | -0.0062 | -2.593
-13 | -0.369 | 0.14332 | -0.0118 | -2.5747
-12.5 | -0.3564 | 0.13667 | -0.0145 | -2.6077
-12 | -0.3458 | 0.12904 | -0.0182 | -2.6798
-11.5 | -0.3358 | 0.12176 | -0.022 | -2.7579
-11 | -0.3264 | 0.11374 | -0.0251 | -2.8697
-9.5 | -0.2888 | 0.09501 | -0.0338 | -3.0397
-9 | -0.279 | 0.08867 | -0.0369 | -3.1465
-8.5 | -0.2811 | 0.0801 | -0.0427 | -3.5094
-8 | -0.2881 | 0.07218 | -0.0482 | -3.9914
-7.5 | -0.2954 | 0.06267 | -0.0552 | -4.7136
-7 | -0.2769 | 0.05688 | -0.0579 | -4.8681
-6.5 | -0.2514 | 0.05079 | -0.0605 | -4.9498
-6 | -0.2676 | 0.01594 | -0.059 | -16.788
-5 | -0.1629 | 0.01138 | -0.0581 | -14.3146
-4.5 | -0.1081 | 0.01031 | -0.0578 | -10.485
-4 | -0.0515 | 0.00989 | -0.0579 | -5.2073
-3.5 | 0.0065 | 0.00985 | -0.0582 | 0.6599
-3 | 0.0645 | 0.00991 | -0.0586 | 6.5086
-2.5 | 0.1207 | 0.00954 | -0.0588 | 12.652
-2 | 0.1775 | 0.00914 | -0.059 | 19.4201
-1.5 | 0.2341 | 0.00884 | -0.0593 | 26.4819
-1 | 0.2912 | 0.00853 | -0.0595 | 34.1383
-0.5 | 0.3481 | 0.00819 | -0.0598 | 42.5031
0 | 0.4054 | 0.00806 | -0.0601 | 50.2978
0.5 | 0.4579 | 0.00646 | -0.0605 | 70.8824
1 | 0.5086 | 0.00593 | -0.0594 | 85.7673
1.5 | 0.5581 | 0.00579 | -0.0577 | 96.3903
2 | 0.6197 | 0.00585 | -0.0586 | 105.9316
2.5 | 0.6967 | 0.00593 | -0.0634 | 117.4874
3 | 0.7525 | 0.00607 | -0.0637 | 123.9703
3.5 | 0.8058 | 0.00625 | -0.0634 | 128.928
4 | 0.8611 | 0.00639 | -0.0635 | 134.7574
4.5 | 0.9165 | 0.00658 | -0.0637 | 139.2857
5 | 0.9718 | 0.00679 | -0.0639 | 143.1222
5.5 | 1.027 | 0.00702 | -0.0641 | 146.2963
6 | 1.0813 | 0.00734 | -0.0642 | 147.3161
6.5 | 1.1342 | 0.00777 | -0.0642 | 145.9717
7 | 1.1817 | 0.00866 | -0.0635 | 136.455
7.5 | 1.2282 | 0.00958 | -0.0626 | 128.2046
8 | 1.2714 | 0.01065 | -0.0614 | 119.3803
8.5 | 1.3086 | 0.012 | -0.0593 | 109.05
9 | 1.3389 | 0.01353 | -0.0562 | 98.9579
9.5 | 1.3556 | 0.01523 | -0.051 | 89.0085
10 | 1.3615 | 0.01736 | -0.045 | 78.4274
10.5 | 1.3708 | 0.01989 | -0.0407 | 68.9191
11 | 1.3855 | 0.02244 | -0.0376 | 61.7424
11.5 | 1.4023 | 0.02507 | -0.0351 | 55.9354
12 | 1.4123 | 0.02843 | -0.0327 | 49.6764
12.5 | 1.4301 | 0.03134 | -0.0311 | 45.6318
13 | 1.436 | 0.03545 | -0.0294 | 40.5078
13.5 | 1.4472 | 0.03928 | -0.0282 | 36.8432
14 | 1.4584 | 0.04334 | -0.0276 | 33.6502
14.5 | 1.4541 | 0.04935 | -0.0271 | 29.465
15 | 1.4647 | 0.05395 | -0.0272 | 27.1492
15.5 | 1.4693 | 0.05948 | -0.0276 | 24.7024
16 | 1.4641 | 0.06651 | -0.0287 | 22.0132
16.5 | 1.4573 | 0.07417 | -0.0303 | 19.6481
17 | 1.4617 | 0.08048 | -0.032 | 18.1623
17.5 | 1.4565 | 0.0885 | -0.0344 | 16.4576
18 | 1.4447 | 0.09784 | -0.0378 | 14.7659
18.5 | 1.4219 | 0.10946 | -0.0424 | 12.9901
19 | 1.4134 | 0.11891 | -0.0466 | 11.8863
19.5 | 1.4018 | 0.12916 | -0.0516 | 10.8532
20 | 1.3897 | 0.1397 | -0.0571 | 9.9477

## 45. Re 1M Mach 0.25 (1)
BIGFOIL.COM POLAR EXPORT
NACA64-712 a=0.0
NACA64-712 a=0.0 |  |  |  | Cl Max: | 1.417 | at alpha= | 10.5 | deg
JavaFoil+Calcfoil stall+Eppler ext transition |  |  |  | L/D Max: | 143.999 | at alpha= | 4 | deg
Re: | 1000000 |  |  | Cd Min: | 0.00628 | at alpha= | 4 | deg
Mach: | 0.25 |  |  | Cl=0 at alpha= | -3.398 | deg
|  |  |  | @ Cl=0.1, Cd= | 0.027168
|  |  |  | @ Cl=0.4, Cd= | 0.0081725
|  |  |  | @ Cl=0.6, Cd= | 0.0065641
alpha (deg) | Cl | Cd | Cm | Cl/Cd
-13.5 | -0.059 | 0.11672 | -0.02 | -0.507
-13 | -0.056 | 0.10882 | -0.02 | -0.517
-12.5 | -0.053 | 0.10308 | -0.02 | -0.518
-12 | -0.126 | 0.09811 | -0.02 | -1.283
-11.5 | -0.174 | 0.09232 | -0.02 | -1.885
-11 | -0.211 | 0.08667 | -0.019 | -2.437
-10.5 | -0.242 | 0.08093 | -0.02 | -2.99
-10 | -0.267 | 0.07456 | -0.02 | -3.577
-9.5 | -0.285 | 0.06977 | -0.02 | -4.089
-9 | -0.297 | 0.06702 | -0.02 | -4.43
-8.5 | -0.302 | 0.06017 | -0.02 | -5.013
-8 | -0.299 | 0.05627 | -0.021 | -5.311
-7.5 | -0.289 | 0.05274 | -0.021 | -5.478
-7 | -0.272 | 0.0494 | -0.021 | -5.501
-6.5 | -0.248 | 0.04644 | -0.021 | -5.341
-6 | -0.219 | 0.04304 | -0.022 | -5.081
-5.5 | -0.184 | 0.04053 | -0.023 | -4.538
-5 | -0.145 | 0.03774 | -0.024 | -3.842
-4.5 | -0.103 | 0.03503 | -0.025 | -2.928
-4 | -0.057 | 0.03419 | -0.026 | -1.676
-3.5 | -0.01 | 0.03215 | -0.028 | -0.313
-3 | 0.039 | 0.03153 | -0.025 | 1.223
-2.5 | 0.088 | 0.03035 | -0.026 | 2.903
-2 | 0.171 | 0.00834 | -0.054 | 20.559
-1.5 | 0.233 | 0.00829 | -0.054 | 28.179
-1 | 0.296 | 0.00823 | -0.054 | 35.892
-0.5 | 0.358 | 0.0082 | -0.055 | 43.61
0 | 0.419 | 0.00816 | -0.055 | 51.416
0.5 | 0.481 | 0.00819 | -0.056 | 58.718
1 | 0.542 | 0.00819 | -0.056 | 66.158
1.5 | 0.603 | 0.00648 | -0.057 | 93.15
2 | 0.664 | 0.00656 | -0.057 | 101.291
2.5 | 0.724 | 0.00641 | -0.058 | 113.034
3 | 0.785 | 0.0065 | -0.058 | 120.67
3.5 | 0.845 | 0.00629 | -0.058 | 134.364
4 | 0.904 | 0.00628 | -0.059 | 143.999
4.5 | 0.963 | 0.00717 | -0.059 | 134.293
5 | 1.02 | 0.00748 | -0.06 | 136.494
5.5 | 1.077 | 0.00787 | -0.06 | 136.771
6 | 1.129 | 0.00872 | -0.06 | 129.441
6.5 | 1.179 | 0.00952 | -0.061 | 123.829
7 | 1.228 | 0.0103 | -0.061 | 119.198
7.5 | 1.272 | 0.01133 | -0.061 | 112.346
8 | 1.314 | 0.01261 | -0.061 | 104.202
8.5 | 1.338 | 0.0194 | -0.061 | 68.934
9 | 1.369 | 0.02078 | -0.061 | 65.908
9.5 | 1.396 | 0.02237 | -0.061 | 62.382
10 | 1.412 | 0.02421 | -0.062 | 58.336
10.5 | 1.417 | 0.02613 | -0.062 | 54.235
11 | 1.411 | 0.0282 | -0.062 | 50.045
11.5 | 1.393 | 0.03067 | -0.062 | 45.423
12 | 1.363 | 0.03338 | -0.063 | 40.841
12.5 | 1.32 | 0.03706 | -0.063 | 35.621
13 | 1.266 | 0.04043 | -0.063 | 31.317
13.5 | 1.194 | 0.04652 | -0.062 | 25.674
14 | 1.111 | 0.05328 | -0.062 | 20.858
14.5 | 0.917 | 0.11507 | -0.035 | 7.965
15 | 0.839 | 0.12225 | -0.033 | 6.861
15.5 | 0.754 | 0.13255 | -0.029 | 5.691

## 46. Re 1M Mach 0.25 (2)
BIGFOIL.COM POLAR EXPORT
NACA64-712 a=0.0
NACA64-712 a=0.0 |  |  |  | Cl Max: | 1.4254 | at alpha= | 14 | deg
XFOIL ncrit=9 |  |  |  | L/D Max: | 146.85 | at alpha= | 6 | deg
Re: | 1000000 |  |  | Cd Min: | 0.17979 | at alpha= | -15.5 | deg
Mach: | 0.25 |  |  | Cl=0 at alpha= | -3.5502 | deg
|  |  |  | @ Cl=0.1, Cd= | 0.009783
|  |  |  | @ Cl=0.4, Cd= | 0.0081994
|  |  |  | @ Cl=0.6, Cd= | 0.00595
alpha (deg) | Cl | Cd | Cm | Cl/Cd
-15.5 | -0.4591 | 0.17979 | 0.0087 | -2.5535
-15 | -0.4403 | 0.17316 | 0.0053 | -2.5427
-14.5 | -0.4221 | 0.16651 | 0.0016 | -2.535
-13.5 | -0.3804 | 0.15235 | -0.008 | -2.4969
-13 | -0.3672 | 0.14584 | -0.0104 | -2.5178
-12.5 | -0.3524 | 0.13877 | -0.0137 | -2.5395
-12 | -0.3409 | 0.13122 | -0.0179 | -2.5979
-11.5 | -0.3289 | 0.12397 | -0.0217 | -2.6531
-11 | -0.3151 | 0.11649 | -0.0244 | -2.705
-10.5 | -0.3005 | 0.11017 | -0.0273 | -2.7276
-10 | -0.2869 | 0.10376 | -0.0304 | -2.765
-9.5 | -0.2744 | 0.09732 | -0.0336 | -2.8196
-9 | -0.2643 | 0.09044 | -0.0372 | -2.9224
-8.5 | -0.263 | 0.0823 | -0.0428 | -3.1956
-8 | -0.2647 | 0.0743 | -0.0469 | -3.5626
-7.5 | -0.266 | 0.06833 | -0.0503 | -3.8929
-7 | -0.2563 | 0.06147 | -0.0561 | -4.1695
-6.5 | -0.2382 | 0.05455 | -0.0604 | -4.3666
-6 | -0.2114 | 0.04734 | -0.0636 | -4.4656
-5 | -0.1651 | 0.01421 | -0.0619 | -11.6186
-4.5 | -0.1103 | 0.01157 | -0.0611 | -9.5333
-4 | -0.0529 | 0.01041 | -0.0607 | -5.0817
-3.5 | 0.0059 | 0.00992 | -0.0606 | 0.59476
-3 | 0.0662 | 0.00992 | -0.0608 | 6.6734
-2.5 | 0.1254 | 0.00968 | -0.061 | 12.9545
-2 | 0.185 | 0.00964 | -0.0612 | 19.1909
-1.5 | 0.2428 | 0.00899 | -0.0613 | 27.0078
-1 | 0.3014 | 0.00868 | -0.0615 | 34.7235
-0.5 | 0.3604 | 0.00832 | -0.0617 | 43.3173
0 | 0.4195 | 0.00814 | -0.062 | 51.5356
0.5 | 0.4776 | 0.00757 | -0.0624 | 63.0911
1 | 0.5271 | 0.00604 | -0.0615 | 87.2682
1.5 | 0.5784 | 0.00595 | -0.0597 | 97.2101
2 | 0.6382 | 0.00595 | -0.0597 | 107.2605
2.5 | 0.7172 | 0.0061 | -0.0645 | 117.5738
3 | 0.7786 | 0.00621 | -0.0655 | 125.3784
3.5 | 0.8338 | 0.00638 | -0.0651 | 130.6897
4 | 0.8904 | 0.0066 | -0.0651 | 134.9091
4.5 | 0.948 | 0.00678 | -0.0652 | 139.823
5 | 1.0055 | 0.007 | -0.0652 | 143.6429
5.5 | 1.0626 | 0.00728 | -0.0653 | 145.9615
6 | 1.119 | 0.00762 | -0.0652 | 146.8504
6.5 | 1.1724 | 0.00819 | -0.0647 | 143.1502
7 | 1.2198 | 0.00921 | -0.0634 | 132.443
7.5 | 1.2658 | 0.01024 | -0.0619 | 123.6133
8.5 | 1.3361 | 0.01312 | -0.056 | 101.8369
9 | 1.3502 | 0.01487 | -0.0498 | 90.8003
9.5 | 1.3548 | 0.0173 | -0.0437 | 78.3121
10 | 1.3589 | 0.02042 | -0.0389 | 66.5475
10.5 | 1.3683 | 0.02365 | -0.0354 | 57.8562
11 | 1.3797 | 0.02703 | -0.0326 | 51.0433
11.5 | 1.3946 | 0.03035 | -0.0305 | 45.9506
12 | 1.4023 | 0.03448 | -0.0285 | 40.67
12.5 | 1.4131 | 0.03855 | -0.027 | 36.6563
13 | 1.4128 | 0.04401 | -0.0259 | 32.1018
13.5 | 1.4219 | 0.04885 | -0.0254 | 29.1075
14 | 1.4254 | 0.05454 | -0.0253 | 26.1349
14.5 | 1.421 | 0.06147 | -0.0259 | 23.117
15 | 1.4234 | 0.06791 | -0.0268 | 20.9601
15.5 | 1.4192 | 0.07551 | -0.0283 | 18.7949
16 | 1.4022 | 0.08525 | -0.0311 | 16.4481
16.5 | 1.3953 | 0.09402 | -0.0339 | 14.8405
17 | 1.3905 | 0.10281 | -0.0372 | 13.5249
17.5 | 1.3781 | 0.11311 | -0.0415 | 12.1837
18 | 1.3575 | 0.12511 | -0.0473 | 10.8505
18.5 | 1.3439 | 0.13625 | -0.0529 | 9.8635
19 | 1.3318 | 0.14736 | -0.059 | 9.0377

## 47. Re 1M Mach 0.50 (1)
BIGFOIL.COM POLAR EXPORT
NACA64-712 a=0.0
NACA64-712 a=0.0 |  |  |  | Cl Max: | 1.391 | at alpha= | 8.5 | deg
JavaFoil+Calcfoil stall+Eppler ext transition |  |  |  | L/D Max: | 126.128 | at alpha= | 4.5 | deg
Re: | 1000000 |  |  | Cd Min: | 0.0067 | at alpha= | 2 | deg
Mach: | 0.5 |  |  | Cl=0 at alpha= | -3.3962 | deg
|  |  |  | @ Cl=0.1, Cd= | 0.031359
|  |  |  | @ Cl=0.4, Cd= | 0.0084906
|  |  |  | @ Cl=0.6, Cd= | 0.0086619
alpha (deg) | Cl | Cd | Cm | Cl/Cd
-20 | -0.938 | 0.193 | -0.027 | -4.86
-19.5 | -0.91 | 0.19359 | -0.027 | -4.699
-19 | -0.882 | 0.18587 | -0.027 | -4.743
-18.5 | -0.854 | 0.17341 | -0.027 | -4.924
-18 | -0.823 | 0.1701 | -0.026 | -4.84
-17.5 | -0.795 | 0.16632 | -0.025 | -4.777
-17 | -0.766 | 0.16215 | -0.025 | -4.727
-16.5 | -0.738 | 0.15777 | -0.025 | -4.679
-16 | -0.71 | 0.14877 | -0.026 | -4.773
-15.5 | -0.682 | 0.14459 | -0.026 | -4.716
-15 | -0.654 | 0.14054 | -0.026 | -4.65
-14.5 | -0.625 | 0.13835 | -0.026 | -4.516
-14 | -0.595 | 0.12844 | -0.024 | -4.636
-13.5 | -0.567 | 0.12792 | -0.024 | -4.434
-13 | -0.539 | 0.11803 | -0.024 | -4.567
-12.5 | -0.511 | 0.11443 | -0.025 | -4.464
-12 | -0.483 | 0.11588 | -0.025 | -4.164
-11.5 | -0.454 | 0.11267 | -0.025 | -4.032
-11 | -0.426 | 0.11086 | -0.025 | -3.843
-10.5 | -0.398 | 0.10567 | -0.025 | -3.767
-10 | -0.369 | 0.09647 | -0.023 | -3.825
-9.5 | -0.341 | 0.09353 | -0.024 | -3.645
-9 | -0.313 | 0.09094 | -0.024 | -3.44
-8.5 | -0.285 | 0.08909 | -0.024 | -3.196
-8 | -0.257 | 0.08668 | -0.024 | -2.961
-7.5 | -0.229 | 0.08416 | -0.024 | -2.717
-7 | -0.2 | 0.07391 | -0.023 | -2.713
-6.5 | -0.173 | 0.05718 | -0.023 | -3.017
-6 | -0.145 | 0.04948 | -0.023 | -2.923
-5.5 | -0.117 | 0.05289 | -0.022 | -2.205
-5 | -0.089 | 0.04304 | -0.024 | -2.066
-4.5 | -0.087 | 0.03939 | -0.024 | -2.209
-4 | -0.058 | 0.03652 | -0.025 | -1.591
-3.5 | -0.011 | 0.03453 | -0.028 | -0.31
-3 | 0.042 | 0.03262 | -0.027 | 1.292
-2.5 | 0.097 | 0.03142 | -0.027 | 3.096
-2 | 0.154 | 0.03026 | -0.029 | 5.074
-1.5 | 0.26 | 0.00855 | -0.06 | 30.454
-1 | 0.33 | 0.00852 | -0.061 | 38.729
-0.5 | 0.399 | 0.00849 | -0.061 | 47.068
0 | 0.468 | 0.00853 | -0.062 | 54.919
0.5 | 0.537 | 0.00856 | -0.062 | 62.702
1 | 0.605 | 0.00867 | -0.063 | 69.855
1.5 | 0.673 | 0.00682 | -0.063 | 98.719
2 | 0.74 | 0.0067 | -0.064 | 110.459
2.5 | 0.806 | 0.00729 | -0.064 | 110.612
3 | 0.871 | 0.0075 | -0.065 | 116.067
3.5 | 0.936 | 0.00775 | -0.065 | 120.79
4 | 0.999 | 0.00795 | -0.065 | 125.699
4.5 | 1.062 | 0.00842 | -0.066 | 126.128
5 | 1.122 | 0.00916 | -0.066 | 122.592
5.5 | 1.18 | 0.01033 | -0.066 | 114.302
6 | 1.235 | 0.01139 | -0.066 | 108.443
6.5 | 1.286 | 0.0126 | -0.067 | 102.081
7 | 1.331 | 0.01411 | -0.067 | 94.296
7.5 | 1.366 | 0.01625 | -0.067 | 84.076
8 | 1.38 | 0.0247 | -0.066 | 55.86
8.5 | 1.391 | 0.02721 | -0.067 | 51.13
9 | 1.361 | 0.03028 | -0.067 | 44.949
9.5 | 1.246 | 0.03493 | -0.067 | 35.665
10 | 0.715 | 0.08213 | -0.024 | 8.705
10.5 | 0.741 | 0.09578 | -0.026 | 7.735
11 | 0.767 | 0.10656 | -0.029 | 7.197
11.5 | 0.792 | 0.10978 | -0.029 | 7.217
12 | 0.819 | 0.11251 | -0.034 | 7.281
12.5 | 0.844 | 0.121 | -0.033 | 6.976
13 | 0.87 | 0.12505 | -0.034 | 6.954
13.5 | 0.896 | 0.12852 | -0.037 | 6.973

## 48. Re 1M Mach 0.50 (2)
BIGFOIL.COM POLAR EXPORT
NACA64-712 a=0.0
NACA64-712 a=0.0 |  |  |  | Cl Max: | 1.3735 | at alpha= | 8.5 | deg
XFOIL ncrit=9 |  |  |  | L/D Max: | 142.756 | at alpha= | 5 | deg
Re: | 1000000 |  |  | Cd Min: | 0.2624 | at alpha= | -20 | deg
Mach: | 0.5 |  |  | Cl=0 at alpha= | -3.7084 | deg
|  |  |  | @ Cl=0.1, Cd= | 0.012596
|  |  |  | @ Cl=0.4, Cd= | 0.0090753
|  |  |  | @ Cl=0.6, Cd= | 0.0070682
alpha (deg) | Cl | Cd | Cm | Cl/Cd
-20 | -0.6831 | 0.2624 | 0.0578 | -2.6033
-19.5 | -0.659 | 0.25477 | 0.0525 | -2.5866
-19 | -0.6344 | 0.24692 | 0.0471 | -2.5693
-18.5 | -0.6102 | 0.23913 | 0.0419 | -2.5518
-18 | -0.5858 | 0.23123 | 0.0368 | -2.5334
-17.5 | -0.5609 | 0.223 | 0.0315 | -2.5152
-17 | -0.5368 | 0.21521 | 0.0264 | -2.4943
-16.5 | -0.5134 | 0.20723 | 0.021 | -2.4774
-16 | -0.49 | 0.19894 | 0.0163 | -2.4631
-15.5 | -0.4661 | 0.19156 | 0.0118 | -2.4332
-15 | -0.4419 | 0.18431 | 0.007 | -2.3976
-14.5 | -0.423 | 0.17744 | 0.0039 | -2.3839
-14 | -0.4023 | 0.17014 | 0.0001 | -2.3645
-13.5 | -0.381 | 0.1624 | -0.0042 | -2.3461
-13 | -0.3612 | 0.1549 | -0.0087 | -2.3318
-12.5 | -0.3418 | 0.1474 | -0.0131 | -2.3189
-12 | -0.3224 | 0.13952 | -0.0168 | -2.3108
-11.5 | -0.3023 | 0.13236 | -0.0202 | -2.2839
-11 | -0.2828 | 0.12547 | -0.0238 | -2.2539
-10.5 | -0.2642 | 0.11848 | -0.0276 | -2.2299
-10 | -0.2465 | 0.11138 | -0.0313 | -2.2131
-9.5 | -0.2314 | 0.10395 | -0.036 | -2.2261
-9 | -0.2207 | 0.09651 | -0.0411 | -2.2868
-8.5 | -0.2021 | 0.08978 | -0.043 | -2.2511
-8 | -0.186 | 0.08369 | -0.0461 | -2.2225
-7.5 | -0.1727 | 0.07726 | -0.0497 | -2.2353
-7 | -0.1662 | 0.06982 | -0.0563 | -2.3804
-6.5 | -0.1668 | 0.06256 | -0.0628 | -2.6662
-6 | -0.1587 | 0.05496 | -0.0679 | -2.8876
-5.5 | -0.1388 | 0.04818 | -0.0714 | -2.8809
-5 | -0.1102 | 0.04169 | -0.0739 | -2.6433
-4.5 | -0.0749 | 0.03406 | -0.0754 | -2.1991
-4 | -0.0298 | 0.02641 | -0.0753 | -1.1284
-3.5 | 0.0213 | 0.0183 | -0.0737 | 1.1639
-3 | 0.082 | 0.01333 | -0.0724 | 6.1515
-2.5 | 0.1465 | 0.0107 | -0.0711 | 13.6916
-2 | 0.2149 | 0.01027 | -0.0707 | 20.925
-1.5 | 0.2823 | 0.00986 | -0.0705 | 28.6308
-1 | 0.3491 | 0.00935 | -0.0703 | 37.3369
-0.5 | 0.4158 | 0.00899 | -0.0702 | 46.2514
0 | 0.4833 | 0.00861 | -0.0703 | 56.1324
0.5 | 0.5508 | 0.00853 | -0.0705 | 64.5721
1 | 0.6097 | 0.00678 | -0.0703 | 89.9263
1.5 | 0.6692 | 0.00659 | -0.0685 | 101.5478
2 | 0.7263 | 0.00658 | -0.0659 | 110.3799
2.5 | 0.8129 | 0.00673 | -0.0697 | 120.7875
3 | 0.8945 | 0.00695 | -0.0728 | 128.705
3.5 | 0.9575 | 0.00717 | -0.0719 | 133.5425
4 | 1.0231 | 0.00742 | -0.0713 | 137.8841
4.5 | 1.089 | 0.00773 | -0.0706 | 140.8797
5 | 1.1549 | 0.00809 | -0.0697 | 142.7565
5.5 | 1.218 | 0.00861 | -0.0683 | 141.4634
6.5 | 1.3235 | 0.01055 | -0.0623 | 125.4502
7 | 1.3514 | 0.01214 | -0.0559 | 111.318
7.5 | 1.3633 | 0.01438 | -0.0485 | 94.8053
8 | 1.3715 | 0.0176 | -0.0426 | 77.9261
8.5 | 1.3735 | 0.02173 | -0.0375 | 63.2075
9 | 1.3693 | 0.02667 | -0.0332 | 51.3423
9.5 | 1.3588 | 0.03242 | -0.0295 | 41.9124
10 | 1.351 | 0.03842 | -0.0268 | 35.164
10.5 | 1.3506 | 0.04442 | -0.025 | 30.4052
11 | 1.3519 | 0.05068 | -0.0238 | 26.6752
11.5 | 1.3484 | 0.05784 | -0.0234 | 23.3126
12 | 1.3435 | 0.06556 | -0.0237 | 20.4927
12.5 | 1.3296 | 0.07469 | -0.0252 | 17.8016
13 | 1.322 | 0.08365 | -0.0271 | 15.8039
13.5 | 1.3111 | 0.0935 | -0.03 | 14.0225

## 49. Re 2M Mach 0.00 (1)
BIGFOIL.COM POLAR EXPORT
NACA64-712 a=0.0
NACA64-712 a=0.0 |  |  |  | Cl Max: | 1.442 | at alpha= | 11.5 | deg
JavaFoil+Calcfoil stall+Eppler ext transition |  |  |  | L/D Max: | 167.719 | at alpha= | 4.5 | deg
Re: | 2000000 |  |  | Cd Min: | 0.00557 | at alpha= | 3 | deg
Mach: | 0 |  |  | Cl=0 at alpha= | -3.3983 | deg
|  |  |  | @ Cl=0.1, Cd= | 0.0074902
|  |  |  | @ Cl=0.4, Cd= | 0.007214
|  |  |  | @ Cl=0.6, Cd= | 0.0056298
alpha (deg) | Cl | Cd | Cm | Cl/Cd
-16 | -0.313 | 0.13174 | -0.019 | -2.379
-15.5 | -0.325 | 0.12479 | -0.019 | -2.605
-15 | -0.337 | 0.11701 | -0.02 | -2.877
-14.5 | -0.348 | 0.11192 | -0.02 | -3.109
-14 | -0.359 | 0.10493 | -0.02 | -3.418
-13.5 | -0.369 | 0.09969 | -0.02 | -3.698
-13 | -0.378 | 0.0941 | -0.02 | -4.014
-12.5 | -0.385 | 0.08816 | -0.02 | -4.372
-12 | -0.391 | 0.08369 | -0.02 | -4.677
-11.5 | -0.396 | 0.07848 | -0.021 | -5.04
-11 | -0.397 | 0.07422 | -0.021 | -5.352
-10.5 | -0.396 | 0.06981 | -0.021 | -5.676
-10 | -0.392 | 0.06513 | -0.021 | -6.019
-9.5 | -0.384 | 0.06117 | -0.021 | -6.285
-9 | -0.373 | 0.05763 | -0.022 | -6.474
-8.5 | -0.358 | 0.05419 | -0.022 | -6.603
-8 | -0.339 | 0.05104 | -0.022 | -6.633
-7.5 | -0.315 | 0.0481 | -0.022 | -6.554
-7 | -0.288 | 0.04487 | -0.023 | -6.42
-6.5 | -0.257 | 0.0422 | -0.024 | -6.089
-6 | -0.222 | 0.03977 | -0.024 | -5.59
-5.5 | -0.184 | 0.03764 | -0.025 | -4.901
-5 | -0.144 | 0.03535 | -0.026 | -4.076
-4.5 | -0.101 | 0.03261 | -0.028 | -3.112
-4 | -0.069 | 0.00791 | -0.05 | -8.79
-3.5 | -0.012 | 0.00762 | -0.051 | -1.59
-3 | 0.047 | 0.00758 | -0.051 | 6.145
-2.5 | 0.106 | 0.00748 | -0.052 | 14.184
-2 | 0.166 | 0.00741 | -0.052 | 22.431
-1.5 | 0.226 | 0.0073 | -0.052 | 30.996
-1 | 0.286 | 0.00726 | -0.053 | 39.4
-0.5 | 0.346 | 0.00725 | -0.053 | 47.788
0 | 0.406 | 0.00721 | -0.054 | 56.302
0.5 | 0.466 | 0.00721 | -0.054 | 64.62
1 | 0.525 | 0.00719 | -0.054 | 72.972
1.5 | 0.584 | 0.0056 | -0.055 | 104.301
2 | 0.643 | 0.00571 | -0.055 | 112.686
2.5 | 0.702 | 0.00578 | -0.056 | 121.536
3 | 0.76 | 0.00557 | -0.056 | 136.638
3.5 | 0.819 | 0.00564 | -0.057 | 145.189
4 | 0.877 | 0.00577 | -0.057 | 151.901
4.5 | 0.935 | 0.00557 | -0.058 | 167.719
5 | 0.991 | 0.00597 | -0.058 | 165.953
5.5 | 1.047 | 0.0073 | -0.058 | 143.336
6 | 1.1 | 0.00776 | -0.059 | 141.794
6.5 | 1.152 | 0.00828 | -0.059 | 139.108
7 | 1.2 | 0.00894 | -0.059 | 134.306
7.5 | 1.246 | 0.00978 | -0.06 | 127.413
8 | 1.288 | 0.01079 | -0.06 | 119.361
8.5 | 1.328 | 0.01207 | -0.06 | 110.073
9 | 1.353 | 0.01655 | -0.06 | 81.761
9.5 | 1.385 | 0.01758 | -0.06 | 78.769
10 | 1.41 | 0.01885 | -0.061 | 74.825
10.5 | 1.427 | 0.02027 | -0.061 | 70.397
11 | 1.438 | 0.02161 | -0.061 | 66.563
11.5 | 1.442 | 0.02317 | -0.061 | 62.222
12 | 1.439 | 0.02495 | -0.062 | 57.654
12.5 | 1.429 | 0.02694 | -0.062 | 53.04
13 | 1.411 | 0.02955 | -0.062 | 47.761
13.5 | 1.387 | 0.0322 | -0.062 | 43.081
14 | 1.359 | 0.03439 | -0.063 | 39.526
14.5 | 1.324 | 0.03758 | -0.063 | 35.244
15 | 1.285 | 0.04096 | -0.063 | 31.375
15.5 | 1.242 | 0.04507 | -0.063 | 27.546
16 | 1.193 | 0.05022 | -0.063 | 23.765
16.5 | 1.143 | 0.05641 | -0.062 | 20.257

## 50. Re 2M Mach 0.00 (2)
BIGFOIL.COM POLAR EXPORT
NACA64-712 a=0.0
NACA64-712 a=0.0 |  |  |  | Cl Max: | 1.59 | at alpha= | 16.5 | deg
XFOIL ncrit=9 |  |  |  | L/D Max: | 173.25 | at alpha= | 5 | deg
Re: | 2000000 |  |  | Cd Min: | 0.14166 | at alpha= | -13 | deg
Mach: | 0 |  |  | Cl=0 at alpha= | -3.5113 | deg
|  |  |  | @ Cl=0.1, Cd= | 0.00757
|  |  |  | @ Cl=0.4, Cd= | 0.0068332
|  |  |  | @ Cl=0.6, Cd= | 0.0048581
alpha (deg) | Cl | Cd | Cm | Cl/Cd
-13 | -0.3797 | 0.14166 | -0.0102 | -2.6804
-12.5 | -0.3644 | 0.13509 | -0.0136 | -2.6975
-12 | -0.35 | 0.12835 | -0.017 | -2.7269
-11.5 | -0.3366 | 0.12137 | -0.0204 | -2.7733
-11 | -0.3261 | 0.11316 | -0.0244 | -2.8818
-10.5 | -0.315 | 0.10605 | -0.0279 | -2.9703
-10 | -0.3051 | 0.09893 | -0.0314 | -3.084
-9.5 | -0.297 | 0.09178 | -0.0349 | -3.236
-9 | -0.3026 | 0.08256 | -0.0393 | -3.6652
-8 | -0.486 | 0.01757 | -0.0574 | -27.6608
-7.5 | -0.4382 | 0.01456 | -0.0569 | -30.0962
-7 | -0.3869 | 0.01256 | -0.0565 | -30.8041
-6.5 | -0.3335 | 0.0112 | -0.0563 | -29.7768
-6 | -0.2787 | 0.01028 | -0.0562 | -27.1109
-5.5 | -0.2244 | 0.00926 | -0.0561 | -24.2333
-4.5 | -0.1124 | 0.00827 | -0.0563 | -13.5913
-4 | -0.056 | 0.00784 | -0.0565 | -7.1429
-3.5 | 0.0013 | 0.00765 | -0.0568 | 0.16993
-3 | 0.0589 | 0.00757 | -0.0572 | 7.7807
-2.5 | 0.1166 | 0.00757 | -0.0577 | 15.4029
-2 | 0.1738 | 0.0073 | -0.058 | 23.8082
-1.5 | 0.2313 | 0.0072 | -0.0585 | 32.125
-1 | 0.2888 | 0.00711 | -0.0589 | 40.6188
-0.5 | 0.3462 | 0.00688 | -0.0593 | 50.3198
0 | 0.4037 | 0.00683 | -0.0598 | 59.1069
0.5 | 0.4614 | 0.00668 | -0.0603 | 69.0719
1 | 0.5138 | 0.00518 | -0.0608 | 99.1892
1.5 | 0.5691 | 0.00491 | -0.0608 | 115.9063
2 | 0.6227 | 0.00482 | -0.0603 | 129.1909
2.5 | 0.6724 | 0.00479 | -0.0588 | 140.3758
3 | 0.733 | 0.00487 | -0.06 | 150.5133
3.5 | 0.8014 | 0.00502 | -0.0631 | 159.6414
4 | 0.8596 | 0.00516 | -0.064 | 166.5891
4.5 | 0.9149 | 0.00535 | -0.0642 | 171.0093
5 | 0.9702 | 0.0056 | -0.0646 | 173.25
5.5 | 1.0248 | 0.00592 | -0.0648 | 173.1081
6 | 1.0776 | 0.00643 | -0.0649 | 167.5894
6.5 | 1.1266 | 0.0073 | -0.0645 | 154.3288
7 | 1.176 | 0.00806 | -0.0642 | 145.9057
7.5 | 1.2229 | 0.00895 | -0.0635 | 136.6369
8 | 1.2668 | 0.00999 | -0.0624 | 126.8068
8.5 | 1.3063 | 0.01121 | -0.0607 | 116.5299
9 | 1.3424 | 0.01246 | -0.0585 | 107.7368
9.5 | 1.3716 | 0.01385 | -0.0553 | 99.0325
10 | 1.3919 | 0.01505 | -0.0503 | 92.485
10.5 | 1.4121 | 0.01642 | -0.0461 | 85.9988
11 | 1.4349 | 0.01796 | -0.0429 | 79.8942
11.5 | 1.4548 | 0.0199 | -0.0399 | 73.1055
12 | 1.4786 | 0.02177 | -0.0377 | 67.9192
12.5 | 1.4962 | 0.02424 | -0.0354 | 61.7244
13 | 1.5161 | 0.02667 | -0.0336 | 56.8466
13.5 | 1.533 | 0.02947 | -0.0319 | 52.019
14 | 1.5422 | 0.03307 | -0.0301 | 46.6344
14.5 | 1.5581 | 0.03625 | -0.0291 | 42.9821
15 | 1.5696 | 0.04005 | -0.0283 | 39.191
15.5 | 1.5732 | 0.04487 | -0.0276 | 35.0613
16 | 1.5839 | 0.04915 | -0.0275 | 32.2258
16.5 | 1.59 | 0.05413 | -0.0277 | 29.3737
17 | 1.5898 | 0.0601 | -0.0282 | 26.4526
17.5 | 1.5873 | 0.06667 | -0.0293 | 23.8083
18 | 1.5899 | 0.07285 | -0.0307 | 21.8243
18.5 | 1.5872 | 0.07997 | -0.0327 | 19.8474
19 | 1.5808 | 0.08793 | -0.0352 | 17.9779
19.5 | 1.5689 | 0.09702 | -0.0385 | 16.1709
20 | 1.548 | 0.10798 | -0.043 | 14.336

## 51. Re 2M Mach 0.10 (1)
BIGFOIL.COM POLAR EXPORT
NACA64-712 a=0.0
NACA64-712 a=0.0 |  |  |  | Cl Max: | 1.438 | at alpha= | 11.5 | deg
JavaFoil+Calcfoil stall+Eppler ext transition |  |  |  | L/D Max: | 166.896 | at alpha= | 4.5 | deg
Re: | 2000000 |  |  | Cd Min: | 0.00556 | at alpha= | 3 | deg
Mach: | 0.1 |  |  | Cl=0 at alpha= | -3.3983 | deg
|  |  |  | @ Cl=0.1, Cd= | 0.0075017
|  |  |  | @ Cl=0.4, Cd= | 0.0072153
|  |  |  | @ Cl=0.6, Cd= | 0.005663
alpha (deg) | Cl | Cd | Cm | Cl/Cd
-15.5 | -0.284 | 0.12446 | -0.02 | -2.281
-15 | -0.297 | 0.11867 | -0.02 | -2.506
-14.5 | -0.311 | 0.11291 | -0.02 | -2.753
-14 | -0.324 | 0.10743 | -0.02 | -3.016
-13.5 | -0.337 | 0.09984 | -0.02 | -3.371
-13 | -0.348 | 0.0946 | -0.02 | -3.681
-12.5 | -0.359 | 0.08925 | -0.02 | -4.02
-12 | -0.368 | 0.08584 | -0.02 | -4.283
-11.5 | -0.375 | 0.08023 | -0.02 | -4.669
-11 | -0.379 | 0.07464 | -0.021 | -5.081
-10.5 | -0.381 | 0.07034 | -0.021 | -5.418
-10 | -0.38 | 0.06596 | -0.021 | -5.754
-9.5 | -0.374 | 0.06202 | -0.021 | -6.037
-9 | -0.365 | 0.05838 | -0.022 | -6.259
-8.5 | -0.352 | 0.05465 | -0.022 | -6.444
-8 | -0.335 | 0.0513 | -0.022 | -6.522
-7.5 | -0.313 | 0.04845 | -0.022 | -6.451
-7 | -0.287 | 0.04512 | -0.023 | -6.35
-6.5 | -0.256 | 0.04231 | -0.024 | -6.055
-6 | -0.222 | 0.03991 | -0.024 | -5.566
-5.5 | -0.185 | 0.03774 | -0.025 | -4.892
-5 | -0.144 | 0.03549 | -0.026 | -4.066
-4.5 | -0.102 | 0.03292 | -0.028 | -3.087
-4 | -0.07 | 0.00792 | -0.051 | -8.809
-3.5 | -0.012 | 0.00763 | -0.051 | -1.594
-3 | 0.047 | 0.00759 | -0.051 | 6.164
-2.5 | 0.107 | 0.00749 | -0.052 | 14.235
-2 | 0.167 | 0.00742 | -0.052 | 22.508
-1.5 | 0.227 | 0.00733 | -0.053 | 30.996
-1 | 0.288 | 0.00729 | -0.053 | 39.453
-0.5 | 0.348 | 0.00725 | -0.053 | 48.031
0 | 0.408 | 0.00721 | -0.054 | 56.622
0.5 | 0.468 | 0.0072 | -0.054 | 65.002
1 | 0.528 | 0.00719 | -0.055 | 73.35
1.5 | 0.587 | 0.00565 | -0.055 | 104.021
2 | 0.647 | 0.00571 | -0.056 | 113.194
2.5 | 0.706 | 0.00582 | -0.056 | 121.237
3 | 0.764 | 0.00556 | -0.057 | 137.439
3.5 | 0.823 | 0.00564 | -0.057 | 146.01
4 | 0.881 | 0.00584 | -0.057 | 151.009
4.5 | 0.939 | 0.00563 | -0.058 | 166.896
5 | 0.996 | 0.00599 | -0.058 | 166.214
5.5 | 1.052 | 0.00736 | -0.059 | 142.897
6 | 1.105 | 0.00782 | -0.059 | 141.297
6.5 | 1.156 | 0.00836 | -0.059 | 138.27
7 | 1.205 | 0.00903 | -0.06 | 133.444
7.5 | 1.25 | 0.0099 | -0.06 | 126.313
8 | 1.293 | 0.01095 | -0.06 | 118.149
8.5 | 1.323 | 0.01543 | -0.06 | 85.715
9 | 1.357 | 0.01676 | -0.06 | 80.974
9.5 | 1.388 | 0.01786 | -0.061 | 77.737
10 | 1.413 | 0.01912 | -0.061 | 73.876
10.5 | 1.428 | 0.02059 | -0.061 | 69.352
11 | 1.437 | 0.02207 | -0.061 | 65.09
11.5 | 1.438 | 0.02359 | -0.062 | 60.972
12 | 1.432 | 0.02554 | -0.062 | 56.066
12.5 | 1.419 | 0.02747 | -0.062 | 51.641
13 | 1.397 | 0.03021 | -0.062 | 46.241
13.5 | 1.368 | 0.03305 | -0.063 | 41.404
14 | 1.335 | 0.03551 | -0.063 | 37.591
14.5 | 1.295 | 0.0387 | -0.063 | 33.466
15 | 1.25 | 0.04237 | -0.063 | 29.511
15.5 | 1.201 | 0.04688 | -0.063 | 25.607
16 | 1.147 | 0.05244 | -0.063 | 21.872
16.5 | 1.087 | 0.06091 | -0.062 | 17.848

## 52. Re 2M Mach 0.10 (2)
BIGFOIL.COM POLAR EXPORT
NACA64-712 a=0.0
NACA64-712 a=0.0 |  |  |  | Cl Max: | 1.5814 | at alpha= | 16.5 | deg
XFOIL ncrit=9 |  |  |  | L/D Max: | 173.754 | at alpha= | 5 | deg
Re: | 2000000 |  |  | Cd Min: | 0.23662 | at alpha= | -20 | deg
Mach: | 0.1 |  |  | Cl=0 at alpha= | -3.5125 | deg
|  |  |  | @ Cl=0.1, Cd= | 0.00758
|  |  |  | @ Cl=0.4, Cd= | 0.0068365
|  |  |  | @ Cl=0.6, Cd= | 0.0048847
alpha (deg) | Cl | Cd | Cm | Cl/Cd
-20 | -0.6219 | 0.23662 | 0.0453 | -2.6283
-19.5 | -0.6034 | 0.23059 | 0.041 | -2.6168
-19 | -0.5846 | 0.22462 | 0.0368 | -2.6026
-18.5 | -0.5659 | 0.21848 | 0.0327 | -2.5902
-18 | -0.5473 | 0.21214 | 0.0286 | -2.5799
-17.5 | -0.5287 | 0.20554 | 0.0245 | -2.5722
-17 | -0.5104 | 0.1989 | 0.0205 | -2.5661
-16.5 | -0.4921 | 0.19146 | 0.0165 | -2.5702
-16 | -0.4756 | 0.18368 | 0.0122 | -2.5893
-15 | -0.4354 | 0.1687 | 0.0022 | -2.5809
-14 | -0.4105 | 0.155 | -0.0033 | -2.6484
-13.5 | -0.3938 | 0.14894 | -0.0065 | -2.644
-13 | -0.3788 | 0.14216 | -0.01 | -2.6646
-12.5 | -0.3632 | 0.13558 | -0.0134 | -2.6789
-12 | -0.3487 | 0.1288 | -0.0169 | -2.7073
-11.5 | -0.3351 | 0.1218 | -0.0204 | -2.7512
-11 | -0.3242 | 0.11359 | -0.0244 | -2.8541
-10.5 | -0.3128 | 0.10649 | -0.0279 | -2.9374
-10 | -0.3026 | 0.09937 | -0.0314 | -3.0452
-9.5 | -0.2941 | 0.09226 | -0.0349 | -3.1877
-7.5 | -0.4366 | 0.01678 | -0.0582 | -26.0191
-7 | -0.3883 | 0.01343 | -0.0575 | -28.9129
-6 | -0.2807 | 0.01051 | -0.0569 | -26.7079
-5.5 | -0.2256 | 0.00949 | -0.0568 | -23.7724
-5 | -0.17 | 0.0088 | -0.0567 | -19.3182
-4.5 | -0.1133 | 0.00833 | -0.0568 | -13.6014
-4 | -0.0564 | 0.00789 | -0.0569 | -7.1483
-3 | 0.0593 | 0.00758 | -0.0576 | 7.8232
-2.5 | 0.1174 | 0.00758 | -0.0581 | 15.4881
-2 | 0.1749 | 0.00733 | -0.0584 | 23.8608
-1.5 | 0.2328 | 0.00721 | -0.0588 | 32.2885
-0.5 | 0.3485 | 0.00689 | -0.0597 | 50.5806
0 | 0.4063 | 0.00683 | -0.0601 | 59.4876
0.5 | 0.4643 | 0.0067 | -0.0606 | 69.2985
1 | 0.5171 | 0.0052 | -0.0611 | 99.4423
1.5 | 0.5728 | 0.00493 | -0.0612 | 116.1866
2 | 0.6268 | 0.00484 | -0.0607 | 129.5041
2.5 | 0.6768 | 0.00481 | -0.0592 | 140.7069
3 | 0.7372 | 0.00489 | -0.0602 | 150.7566
3.5 | 0.8062 | 0.00503 | -0.0634 | 160.2783
4 | 0.865 | 0.00519 | -0.0643 | 166.6667
4.5 | 0.9207 | 0.00539 | -0.0645 | 170.8163
5 | 0.9765 | 0.00562 | -0.0648 | 173.7544
5.5 | 1.0314 | 0.00596 | -0.0651 | 173.0537
6.5 | 1.1338 | 0.00735 | -0.0647 | 154.2585
7 | 1.1832 | 0.00813 | -0.0642 | 145.5351
7.5 | 1.23 | 0.00907 | -0.0635 | 135.6119
8 | 1.2737 | 0.01013 | -0.0623 | 125.7354
8.5 | 1.313 | 0.01135 | -0.0604 | 115.6828
9 | 1.3481 | 0.01264 | -0.0579 | 106.6535
9.5 | 1.3751 | 0.01407 | -0.0542 | 97.7328
10 | 1.3913 | 0.01538 | -0.0486 | 90.4616
10.5 | 1.4121 | 0.01687 | -0.0447 | 83.7048
11 | 1.4354 | 0.0185 | -0.0416 | 77.5892
11.5 | 1.4548 | 0.02059 | -0.0386 | 70.6557
12 | 1.4784 | 0.02259 | -0.0365 | 65.4449
12.5 | 1.4941 | 0.02531 | -0.0341 | 59.032
13 | 1.5149 | 0.02778 | -0.0324 | 54.532
13.5 | 1.5302 | 0.03083 | -0.0307 | 49.6335
14 | 1.5402 | 0.03448 | -0.0291 | 44.6694
14.5 | 1.5542 | 0.03797 | -0.0281 | 40.9323
15 | 1.5641 | 0.0421 | -0.0274 | 37.152
15.5 | 1.5691 | 0.04695 | -0.0269 | 33.4207
16 | 1.5775 | 0.05165 | -0.0269 | 30.5421
16.5 | 1.5814 | 0.05707 | -0.0272 | 27.7098
17 | 1.5767 | 0.06382 | -0.028 | 24.7054
17.5 | 1.5777 | 0.07017 | -0.0293 | 22.484
18 | 1.5777 | 0.07692 | -0.031 | 20.5109
18.5 | 1.5716 | 0.08478 | -0.0334 | 18.5374
19 | 1.5621 | 0.09347 | -0.0363 | 16.7123
19.5 | 1.5423 | 0.10418 | -0.0406 | 14.8042
20 | 1.5299 | 0.11396 | -0.0448 | 13.4249

## 53. Re 2M Mach 0.25 (1)
BIGFOIL.COM POLAR EXPORT
NACA64-712 a=0.0
NACA64-712 a=0.0 |  |  |  | Cl Max: | 1.425 | at alpha= | 10.5 | deg
JavaFoil+Calcfoil stall+Eppler ext transition |  |  |  | L/D Max: | 161.485 | at alpha= | 4.5 | deg
Re: | 2000000 |  |  | Cd Min: | 0.00565 | at alpha= | 2.5 | deg
Mach: | 0.25 |  |  | Cl=0 at alpha= | -3.4 | deg
|  |  |  | @ Cl=0.1, Cd= | 0.0075562
|  |  |  | @ Cl=0.4, Cd= | 0.0072556
|  |  |  | @ Cl=0.6, Cd= | 0.0057872
alpha (deg) | Cl | Cd | Cm | Cl/Cd
-13.5 | -0.059 | 0.1062 | -0.021 | -0.558
-13 | -0.056 | 0.09934 | -0.021 | -0.567
-12.5 | -0.053 | 0.09553 | -0.021 | -0.559
-12 | -0.126 | 0.09225 | -0.021 | -1.366
-11.5 | -0.174 | 0.08665 | -0.021 | -2.01
-11 | -0.211 | 0.08113 | -0.021 | -2.607
-10.5 | -0.242 | 0.07453 | -0.021 | -3.25
-10 | -0.267 | 0.06994 | -0.021 | -3.818
-9.5 | -0.286 | 0.06526 | -0.021 | -4.375
-9 | -0.297 | 0.06218 | -0.021 | -4.781
-8.5 | -0.302 | 0.05681 | -0.022 | -5.316
-8 | -0.299 | 0.05318 | -0.022 | -5.629
-7.5 | -0.289 | 0.04981 | -0.022 | -5.808
-7 | -0.272 | 0.04658 | -0.023 | -5.844
-6.5 | -0.249 | 0.04364 | -0.023 | -5.696
-6 | -0.219 | 0.0408 | -0.024 | -5.37
-5.5 | -0.184 | 0.03858 | -0.024 | -4.777
-5 | -0.145 | 0.03632 | -0.025 | -4
-4.5 | -0.103 | 0.03364 | -0.027 | -3.059
-4 | -0.058 | 0.03124 | -0.029 | -1.847
-3.5 | -0.012 | 0.00786 | -0.052 | -1.583
-3 | 0.048 | 0.00765 | -0.053 | 6.267
-2.5 | 0.109 | 0.00754 | -0.053 | 14.509
-2 | 0.171 | 0.00747 | -0.054 | 22.939
-1.5 | 0.233 | 0.00739 | -0.054 | 31.59
-1 | 0.296 | 0.00732 | -0.054 | 40.344
-0.5 | 0.358 | 0.00729 | -0.055 | 49.032
0 | 0.419 | 0.00724 | -0.055 | 57.883
0.5 | 0.481 | 0.00726 | -0.056 | 66.235
1 | 0.542 | 0.00728 | -0.056 | 74.417
1.5 | 0.603 | 0.00571 | -0.057 | 105.732
2 | 0.664 | 0.00582 | -0.057 | 114.125
2.5 | 0.725 | 0.00565 | -0.058 | 128.152
3 | 0.785 | 0.00569 | -0.058 | 137.907
3.5 | 0.845 | 0.00583 | -0.059 | 145.064
4 | 0.905 | 0.00567 | -0.059 | 159.733
4.5 | 0.964 | 0.00597 | -0.059 | 161.485
5 | 1.022 | 0.00719 | -0.06 | 142.073
5.5 | 1.078 | 0.00769 | -0.06 | 140.21
6 | 1.131 | 0.00821 | -0.061 | 137.755
6.5 | 1.183 | 0.00884 | -0.061 | 133.872
7 | 1.231 | 0.00964 | -0.061 | 127.662
7.5 | 1.276 | 0.01066 | -0.061 | 119.736
8 | 1.317 | 0.01188 | -0.062 | 110.902
8.5 | 1.345 | 0.01686 | -0.061 | 79.761
9 | 1.377 | 0.01807 | -0.062 | 76.231
9.5 | 1.404 | 0.0194 | -0.062 | 72.345
10 | 1.42 | 0.02086 | -0.062 | 68.086
10.5 | 1.425 | 0.0225 | -0.062 | 63.335
11 | 1.42 | 0.02429 | -0.063 | 58.43
11.5 | 1.402 | 0.02645 | -0.063 | 53.012
12 | 1.372 | 0.02879 | -0.063 | 47.651
12.5 | 1.33 | 0.03185 | -0.063 | 41.743
13 | 1.275 | 0.03491 | -0.063 | 36.534
13.5 | 1.207 | 0.03937 | -0.063 | 30.665
14 | 1.13 | 0.04357 | -0.063 | 25.937
14.5 | 1.034 | 0.05287 | -0.062 | 19.548
15 | 0.921 | 0.06895 | -0.059 | 13.354
15.5 | 0.764 | 0.11965 | -0.041 | 6.388

## 54. Re 2M Mach 0.25 (2)
BIGFOIL.COM POLAR EXPORT
NACA64-712 a=0.0
NACA64-712 a=0.0 |  |  |  | Cl Max: | 1.5349 | at alpha= | 15.5 | deg
XFOIL ncrit=9 |  |  |  | L/D Max: | 174.01 | at alpha= | 5 | deg
Re: | 2000000 |  |  | Cd Min: | 0.24084 | at alpha= | -20 | deg
Mach: | 0.25 |  |  | Cl=0 at alpha= | -3.5051 | deg
|  |  |  | @ Cl=0.1, Cd= | 0.0076815
|  |  |  | @ Cl=0.4, Cd= | 0.0069081
|  |  |  | @ Cl=0.6, Cd= | 0.0050421
alpha (deg) | Cl | Cd | Cm | Cl/Cd
-20 | -0.6322 | 0.24084 | 0.0476 | -2.625
-19.5 | -0.6126 | 0.23459 | 0.0432 | -2.6114
-19 | -0.5927 | 0.22838 | 0.0388 | -2.5952
-18.5 | -0.5731 | 0.22196 | 0.0345 | -2.582
-18 | -0.5534 | 0.21539 | 0.0302 | -2.5693
-17.5 | -0.5339 | 0.20859 | 0.026 | -2.5596
-17 | -0.5145 | 0.20179 | 0.0218 | -2.5497
-16.5 | -0.4949 | 0.19422 | 0.0176 | -2.5481
-16 | -0.4772 | 0.18637 | 0.0132 | -2.5605
-15.5 | -0.4597 | 0.17944 | 0.0092 | -2.5619
-15 | -0.4401 | 0.17205 | 0.0047 | -2.558
-14 | -0.4084 | 0.15796 | -0.0021 | -2.5855
-13.5 | -0.3905 | 0.15165 | -0.0057 | -2.575
-13 | -0.3742 | 0.14475 | -0.0093 | -2.5851
-12.5 | -0.3575 | 0.13804 | -0.0129 | -2.5898
-12 | -0.3419 | 0.13106 | -0.0165 | -2.6087
-11.5 | -0.3272 | 0.12391 | -0.0201 | -2.6406
-11 | -0.315 | 0.1158 | -0.0242 | -2.7202
-10 | -0.2902 | 0.10159 | -0.0313 | -2.8566
-9.5 | -0.2796 | 0.09453 | -0.0348 | -2.9578
-9 | -0.2785 | 0.08608 | -0.0388 | -3.2354
-8.5 | -0.2695 | 0.07994 | -0.042 | -3.3713
-8 | -0.2599 | 0.07448 | -0.0451 | -3.4895
-7.5 | -0.2672 | 0.06788 | -0.0491 | -3.9364
-6 | -0.2868 | 0.01385 | -0.0614 | -20.7076
-5.5 | -0.2327 | 0.01105 | -0.0606 | -21.0588
-5 | -0.1764 | 0.00944 | -0.06 | -18.6864
-4.5 | -0.1178 | 0.00875 | -0.0597 | -13.4629
-4 | -0.0586 | 0.00823 | -0.0596 | -7.1203
-3.5 | 0.0006 | 0.00775 | -0.0596 | 0.077419
-3 | 0.0612 | 0.00772 | -0.0598 | 7.9275
-2.5 | 0.1216 | 0.00766 | -0.0602 | 15.8747
-2 | 0.1816 | 0.00755 | -0.0605 | 24.053
-1.5 | 0.2412 | 0.00729 | -0.0608 | 33.0864
-1 | 0.3011 | 0.00719 | -0.0612 | 41.8776
-0.5 | 0.3608 | 0.00698 | -0.0616 | 51.6905
0 | 0.4208 | 0.00687 | -0.0621 | 61.2518
0.5 | 0.4806 | 0.0068 | -0.0625 | 70.6765
1 | 0.5356 | 0.00533 | -0.0631 | 100.4878
1.5 | 0.5928 | 0.00506 | -0.0631 | 117.1542
2 | 0.649 | 0.00492 | -0.0626 | 131.9106
2.5 | 0.7011 | 0.00493 | -0.0611 | 142.211
3 | 0.7619 | 0.005 | -0.0618 | 152.38
3.5 | 0.8327 | 0.00513 | -0.0647 | 162.3197
4 | 0.8957 | 0.00531 | -0.066 | 168.6817
4.5 | 0.9535 | 0.00552 | -0.0662 | 172.7355
5 | 1.011 | 0.00581 | -0.0663 | 174.0103
6.5 | 1.1727 | 0.00772 | -0.0653 | 151.9041
7 | 1.2227 | 0.0086 | -0.0644 | 142.1744
7.5 | 1.2691 | 0.00964 | -0.063 | 131.6494
8 | 1.3098 | 0.01091 | -0.0607 | 120.055
8.5 | 1.3447 | 0.01229 | -0.0576 | 109.4142
9 | 1.3659 | 0.0138 | -0.0522 | 98.9783
9.5 | 1.3748 | 0.01567 | -0.0457 | 87.7345
10 | 1.3942 | 0.0176 | -0.0417 | 79.2159
10.5 | 1.4148 | 0.01977 | -0.0383 | 71.563
11 | 1.4365 | 0.02209 | -0.0355 | 65.0294
11.5 | 1.4568 | 0.02472 | -0.033 | 58.932
12 | 1.4739 | 0.02775 | -0.0308 | 53.1135
12.5 | 1.4884 | 0.03116 | -0.0287 | 47.7664
13 | 1.503 | 0.03469 | -0.027 | 43.3266
13.5 | 1.5104 | 0.03912 | -0.0256 | 38.6094
14 | 1.522 | 0.04347 | -0.0247 | 35.0127
14.5 | 1.5278 | 0.0486 | -0.0242 | 31.4362
15 | 1.5309 | 0.05431 | -0.0241 | 28.1882
15.5 | 1.5349 | 0.06019 | -0.0245 | 25.5009
16 | 1.5305 | 0.06734 | -0.0255 | 22.7279
16.5 | 1.5232 | 0.07528 | -0.0272 | 20.2338
17 | 1.5189 | 0.08318 | -0.0294 | 18.2604
17.5 | 1.5076 | 0.09247 | -0.0325 | 16.3037
18 | 1.4961 | 0.10213 | -0.0362 | 14.649
18.5 | 1.474 | 0.11389 | -0.0414 | 12.9423
19 | 1.4489 | 0.12659 | -0.0477 | 11.4456
19.5 | 1.4352 | 0.13765 | -0.0536 | 10.4264
20 | 1.4156 | 0.14999 | -0.0607 | 9.438

## 55. Re 2M Mach 0.50 (1)
BIGFOIL.COM POLAR EXPORT
NACA64-712 a=0.0
NACA64-712 a=0.0 |  |  |  | Cl Max: | 1.399 | at alpha= | 8.5 | deg
JavaFoil+Calcfoil stall+Eppler ext transition |  |  |  | L/D Max: | 144.641 | at alpha= | 3 | deg
Re: | 2000000 |  |  | Cd Min: | 0.00605 | at alpha= | 3 | deg
Mach: | 0.5 |  |  | Cl=0 at alpha= | -3.3962 | deg
|  |  |  | @ Cl=0.1, Cd= | 0.013943
|  |  |  | @ Cl=0.4, Cd= | 0.0075297
|  |  |  | @ Cl=0.6, Cd= | 0.0075963
alpha (deg) | Cl | Cd | Cm | Cl/Cd
-20 | -0.938 | 0.17541 | -0.027 | -5.349
-19.5 | -0.91 | 0.1733 | -0.027 | -5.251
-19 | -0.882 | 0.1646 | -0.027 | -5.357
-18.5 | -0.854 | 0.16134 | -0.027 | -5.296
-18 | -0.824 | 0.15506 | -0.026 | -5.315
-17.5 | -0.795 | 0.14988 | -0.026 | -5.304
-17 | -0.767 | 0.1464 | -0.026 | -5.237
-16.5 | -0.738 | 0.14203 | -0.026 | -5.199
-16 | -0.71 | 0.13375 | -0.026 | -5.31
-15.5 | -0.682 | 0.12969 | -0.026 | -5.259
-15 | -0.654 | 0.12577 | -0.026 | -5.198
-14.5 | -0.625 | 0.12281 | -0.026 | -5.092
-14 | -0.596 | 0.11438 | -0.025 | -5.209
-13.5 | -0.567 | 0.11338 | -0.025 | -5.005
-13 | -0.539 | 0.10532 | -0.025 | -5.12
-12.5 | -0.511 | 0.10194 | -0.025 | -5.013
-12 | -0.483 | 0.10317 | -0.025 | -4.679
-11.5 | -0.455 | 0.10001 | -0.025 | -4.545
-11 | -0.426 | 0.09632 | -0.025 | -4.426
-10.5 | -0.398 | 0.0913 | -0.026 | -4.363
-10 | -0.369 | 0.07874 | -0.024 | -4.691
-9.5 | -0.341 | 0.06875 | -0.025 | -4.963
-9 | -0.313 | 0.06339 | -0.025 | -4.94
-8.5 | -0.285 | 0.05803 | -0.025 | -4.911
-8 | -0.257 | 0.05323 | -0.025 | -4.827
-7.5 | -0.229 | 0.04916 | -0.025 | -4.656
-7 | -0.201 | 0.06503 | -0.024 | -3.086
-6.5 | -0.173 | 0.05158 | -0.024 | -3.347
-6 | -0.145 | 0.04615 | -0.024 | -3.137
-5.5 | -0.117 | 0.04793 | -0.023 | -2.435
-5 | -0.089 | 0.04062 | -0.025 | -2.192
-4.5 | -0.087 | 0.03739 | -0.026 | -2.33
-4 | -0.058 | 0.03475 | -0.027 | -1.675
-3.5 | -0.011 | 0.03307 | -0.029 | -0.324
-3 | 0.042 | 0.03113 | -0.029 | 1.358
-2.5 | 0.121 | 0.00772 | -0.06 | 15.682
-2 | 0.191 | 0.00771 | -0.06 | 24.735
-1.5 | 0.26 | 0.00765 | -0.06 | 34.045
-1 | 0.33 | 0.00758 | -0.061 | 43.524
-0.5 | 0.399 | 0.00753 | -0.061 | 53.068
0 | 0.468 | 0.00751 | -0.062 | 62.372
0.5 | 0.537 | 0.00755 | -0.062 | 71.096
1 | 0.605 | 0.0076 | -0.063 | 79.603
1.5 | 0.674 | 0.00616 | -0.063 | 109.382
2 | 0.741 | 0.00607 | -0.064 | 122.127
2.5 | 0.808 | 0.00616 | -0.064 | 131.155
3 | 0.874 | 0.00605 | -0.065 | 144.641
3.5 | 0.94 | 0.0069 | -0.065 | 136.151
4 | 1.003 | 0.00745 | -0.066 | 134.703
4.5 | 1.064 | 0.00812 | -0.066 | 131.019
5 | 1.125 | 0.00881 | -0.066 | 127.699
5.5 | 1.184 | 0.00956 | -0.066 | 123.82
6 | 1.239 | 0.01053 | -0.067 | 117.667
6.5 | 1.29 | 0.01172 | -0.067 | 110.064
7 | 1.335 | 0.01323 | -0.067 | 100.9
7.5 | 1.37 | 0.01526 | -0.067 | 89.812
8 | 1.387 | 0.02161 | -0.067 | 64.194
8.5 | 1.399 | 0.02381 | -0.067 | 58.764
9 | 1.369 | 0.02644 | -0.067 | 51.781
9.5 | 1.253 | 0.03032 | -0.067 | 41.344
10 | 0.715 | 0.07663 | -0.027 | 9.337
10.5 | 0.742 | 0.07796 | -0.03 | 9.517
11 | 0.767 | 0.09458 | -0.03 | 8.113
11.5 | 0.793 | 0.0978 | -0.03 | 8.105
12 | 0.82 | 0.10257 | -0.034 | 7.991
12.5 | 0.844 | 0.10647 | -0.034 | 7.932
13 | 0.87 | 0.11212 | -0.035 | 7.762
13.5 | 0.896 | 0.11448 | -0.037 | 7.83

## 56. Re 2M Mach 0.50 (2)
BIGFOIL.COM POLAR EXPORT
NACA64-712 a=0.0
NACA64-712 a=0.0 |  |  |  | Cl Max: | 1.4237 | at alpha= | 12 | deg
XFOIL ncrit=9 |  |  |  | L/D Max: | 174.667 | at alpha= | 4.5 | deg
Re: | 2000000 |  |  | Cd Min: | 0.26227 | at alpha= | -20 | deg
Mach: | 0.5 |  |  | Cl=0 at alpha= | -3.5568 | deg
|  |  |  | @ Cl=0.1, Cd= | 0.0082719
|  |  |  | @ Cl=0.4, Cd= | 0.0074431
|  |  |  | @ Cl=0.6, Cd= | 0.0069736
alpha (deg) | Cl | Cd | Cm | Cl/Cd
-20 | -0.685 | 0.26227 | 0.0585 | -2.6118
-19.5 | -0.6609 | 0.25469 | 0.0531 | -2.5949
-19 | -0.6365 | 0.24696 | 0.0478 | -2.5773
-18.5 | -0.6123 | 0.23916 | 0.0426 | -2.5602
-18 | -0.588 | 0.23131 | 0.0375 | -2.542
-17.5 | -0.5633 | 0.22307 | 0.0324 | -2.5252
-16 | -0.4963 | 0.19983 | 0.0189 | -2.4836
-15.5 | -0.4744 | 0.19191 | 0.0143 | -2.472
-15 | -0.4527 | 0.18394 | 0.01 | -2.4611
-14.5 | -0.4301 | 0.17661 | 0.0057 | -2.4353
-14 | -0.4076 | 0.16937 | 0.0013 | -2.4066
-13.5 | -0.3851 | 0.16205 | -0.003 | -2.3764
-13 | -0.3637 | 0.15456 | -0.0073 | -2.3531
-12.5 | -0.3423 | 0.14702 | -0.0116 | -2.3283
-12 | -0.3222 | 0.13903 | -0.016 | -2.3175
-11.5 | -0.3032 | 0.13147 | -0.0202 | -2.3062
-11 | -0.2855 | 0.1237 | -0.0245 | -2.308
-10.5 | -0.2675 | 0.11637 | -0.0285 | -2.2987
-10 | -0.2502 | 0.10907 | -0.0324 | -2.2939
-9.5 | -0.2337 | 0.10189 | -0.0362 | -2.2937
-9 | -0.2183 | 0.09523 | -0.0396 | -2.2923
-8.5 | -0.2026 | 0.08877 | -0.0431 | -2.2823
-8 | -0.1909 | 0.08123 | -0.0477 | -2.3501
-7.5 | -0.1798 | 0.07434 | -0.0516 | -2.4186
-7 | -0.1748 | 0.06722 | -0.0556 | -2.6004
-6.5 | -0.1733 | 0.06108 | -0.0594 | -2.8373
-6 | -0.1666 | 0.05376 | -0.0664 | -3.099
-5.5 | -0.1442 | 0.04733 | -0.0707 | -3.0467
-5 | -0.1193 | 0.03866 | -0.0741 | -3.0859
-4.5 | -0.0824 | 0.03065 | -0.0753 | -2.6884
-4 | -0.0382 | 0.02204 | -0.0745 | -1.7332
-3.5 | 0.0049 | 0.01044 | -0.072 | 0.46935
-3 | 0.0699 | 0.00847 | -0.0706 | 8.2527
-2.5 | 0.1398 | 0.00801 | -0.07 | 17.4532
-2 | 0.2108 | 0.00802 | -0.0699 | 26.2843
-1.5 | 0.2796 | 0.00775 | -0.0698 | 36.0774
-1 | 0.3488 | 0.0076 | -0.07 | 45.8947
0 | 0.4859 | 0.00718 | -0.0705 | 67.6741
0.5 | 0.5544 | 0.00716 | -0.0709 | 77.4302
1 | 0.6229 | 0.00688 | -0.0714 | 90.5378
1.5 | 0.6842 | 0.00555 | -0.0715 | 123.2793
2 | 0.7497 | 0.00541 | -0.071 | 138.5767
2.5 | 0.8126 | 0.00543 | -0.0698 | 149.6501
3 | 0.8756 | 0.00555 | -0.0686 | 157.7658
3.5 | 0.9548 | 0.00571 | -0.0708 | 167.2154
4 | 1.0333 | 0.00598 | -0.0729 | 172.7926
4.5 | 1.1004 | 0.0063 | -0.0724 | 174.6667
5 | 1.1649 | 0.00684 | -0.0714 | 170.307
5.5 | 1.2273 | 0.00753 | -0.07 | 162.988
6 | 1.2866 | 0.00836 | -0.0679 | 153.8995
6.5 | 1.3339 | 0.00965 | -0.0642 | 138.228
7 | 1.3715 | 0.01107 | -0.059 | 123.8934
7.5 | 1.3801 | 0.01305 | -0.0503 | 105.7548
8 | 1.3878 | 0.01605 | -0.0438 | 86.4673
8.5 | 1.3905 | 0.01997 | -0.0383 | 69.6294
9 | 1.3879 | 0.02468 | -0.0336 | 56.2358
9.5 | 1.3921 | 0.02933 | -0.03 | 47.4633
10 | 1.4028 | 0.03383 | -0.027 | 41.4662
10.5 | 1.4103 | 0.03893 | -0.0245 | 36.2266
11 | 1.4218 | 0.04405 | -0.0225 | 32.277
11.5 | 1.4212 | 0.05054 | -0.0213 | 28.1203
12 | 1.4237 | 0.0572 | -0.0207 | 24.8899
12.5 | 1.4187 | 0.065 | -0.021 | 21.8262
13 | 1.4042 | 0.07423 | -0.0224 | 18.9169
13.5 | 1.389 | 0.08415 | -0.0249 | 16.5062
14 | 1.3692 | 0.09521 | -0.0286 | 14.3808
14.5 | 1.346 | 0.10732 | -0.0337 | 12.5419
15 | 1.3218 | 0.12017 | -0.04 | 10.9994
15.5 | 1.2977 | 0.13368 | -0.0474 | 9.7075
16 | 1.2755 | 0.14753 | -0.0558 | 8.6457
16.5 | 1.2563 | 0.16157 | -0.0649 | 7.7756
17 | 1.2398 | 0.17573 | -0.0744 | 7.0551

## 57. Re 3M Mach 0.00 (1)
BIGFOIL.COM POLAR EXPORT
NACA64-712 a=0.0
NACA64-712 a=0.0 |  |  |  | Cl Max: | 1.447 | at alpha= | 11.5 | deg
JavaFoil+Calcfoil stall+Eppler ext transition |  |  |  | L/D Max: | 166.292 | at alpha= | 5 | deg
Re: | 3000000 |  |  | Cd Min: | 0.00534 | at alpha= | 3 | deg
Mach: | 0 |  |  | Cl=0 at alpha= | -3.3983 | deg
|  |  |  | @ Cl=0.1, Cd= | 0.0070592
|  |  |  | @ Cl=0.4, Cd= | 0.006766
|  |  |  | @ Cl=0.6, Cd= | 0.0053636
alpha (deg) | Cl | Cd | Cm | Cl/Cd
-16 | -0.314 | 0.12562 | -0.02 | -2.496
-15.5 | -0.325 | 0.12003 | -0.02 | -2.71
-15 | -0.337 | 0.11403 | -0.02 | -2.953
-14.5 | -0.348 | 0.10687 | -0.02 | -3.257
-14 | -0.359 | 0.10173 | -0.02 | -3.527
-13.5 | -0.369 | 0.09601 | -0.021 | -3.842
-13 | -0.378 | 0.09076 | -0.021 | -4.164
-12.5 | -0.386 | 0.08576 | -0.021 | -4.497
-12 | -0.392 | 0.08174 | -0.021 | -4.791
-11.5 | -0.396 | 0.07621 | -0.021 | -5.195
-11 | -0.398 | 0.07142 | -0.021 | -5.567
-10.5 | -0.397 | 0.06754 | -0.022 | -5.872
-10 | -0.392 | 0.06338 | -0.022 | -6.191
-9.5 | -0.385 | 0.05998 | -0.022 | -6.416
-9 | -0.374 | 0.0564 | -0.023 | -6.623
-8.5 | -0.358 | 0.05276 | -0.023 | -6.79
-8 | -0.339 | 0.05007 | -0.023 | -6.769
-7.5 | -0.316 | 0.04717 | -0.023 | -6.69
-7 | -0.288 | 0.04391 | -0.024 | -6.567
-6.5 | -0.257 | 0.04114 | -0.025 | -6.254
-6 | -0.223 | 0.03877 | -0.025 | -5.745
-5.5 | -0.185 | 0.03678 | -0.026 | -5.026
-5 | -0.145 | 0.03412 | -0.027 | -4.237
-4.5 | -0.125 | 0.00571 | -0.05 | -21.901
-4 | -0.069 | 0.00569 | -0.05 | -12.206
-3.5 | -0.012 | 0.00719 | -0.051 | -1.685
-3 | 0.047 | 0.00714 | -0.051 | 6.519
-2.5 | 0.106 | 0.00705 | -0.052 | 15.05
-2 | 0.166 | 0.00698 | -0.052 | 23.796
-1.5 | 0.226 | 0.0069 | -0.052 | 32.767
-1 | 0.286 | 0.00684 | -0.053 | 41.827
-0.5 | 0.346 | 0.00682 | -0.053 | 50.756
0 | 0.406 | 0.00676 | -0.054 | 60.055
0.5 | 0.466 | 0.00676 | -0.054 | 68.858
1 | 0.525 | 0.00677 | -0.054 | 77.497
1.5 | 0.584 | 0.00535 | -0.055 | 109.131
2 | 0.643 | 0.0054 | -0.055 | 119.162
2.5 | 0.702 | 0.00553 | -0.056 | 127.137
3 | 0.761 | 0.00534 | -0.056 | 142.401
3.5 | 0.819 | 0.00548 | -0.057 | 149.387
4 | 0.877 | 0.00584 | -0.057 | 150.253
4.5 | 0.935 | 0.0058 | -0.058 | 161.139
5 | 0.991 | 0.00596 | -0.058 | 166.292
5.5 | 1.048 | 0.00719 | -0.058 | 145.689
6 | 1.101 | 0.00764 | -0.059 | 144.048
6.5 | 1.153 | 0.00818 | -0.059 | 140.892
7 | 1.201 | 0.00881 | -0.059 | 136.368
7.5 | 1.247 | 0.00962 | -0.06 | 129.623
8 | 1.29 | 0.01064 | -0.06 | 121.252
8.5 | 1.329 | 0.012 | -0.06 | 110.733
9 | 1.358 | 0.01524 | -0.06 | 89.116
9.5 | 1.39 | 0.01621 | -0.061 | 85.745
10 | 1.415 | 0.01737 | -0.061 | 81.438
10.5 | 1.432 | 0.01868 | -0.061 | 76.663
11 | 1.443 | 0.01984 | -0.061 | 72.726
11.5 | 1.447 | 0.0213 | -0.062 | 67.933
12 | 1.444 | 0.02293 | -0.062 | 62.985
12.5 | 1.434 | 0.02473 | -0.062 | 57.988
13 | 1.417 | 0.027 | -0.063 | 52.471
13.5 | 1.393 | 0.02942 | -0.063 | 47.351
14 | 1.365 | 0.03141 | -0.063 | 43.456
14.5 | 1.33 | 0.03427 | -0.063 | 38.81
15 | 1.291 | 0.0374 | -0.063 | 34.529
15.5 | 1.248 | 0.04099 | -0.063 | 30.451
16 | 1.201 | 0.04536 | -0.063 | 26.481
16.5 | 1.153 | 0.04982 | -0.063 | 23.144

## 58. Re 3M Mach 0.00 (2)
BIGFOIL.COM POLAR EXPORT
NACA64-712 a=0.0
NACA64-712 a=0.0 |  |  |  | Cl Max: | 1.6471 | at alpha= | 18.5 | deg
XFOIL ncrit=9 |  |  |  | L/D Max: | 186.619 | at alpha= | 4.5 | deg
Re: | 3000000 |  |  | Cd Min: | 0.09452 | at alpha= | 20 | deg
Mach: | 0 |  |  | Cl=0 at alpha= | -3.4974 | deg
|  |  |  | @ Cl=0.1, Cd= | 0.0067618
|  |  |  | @ Cl=0.4, Cd= | 0.0062657
|  |  |  | @ Cl=0.6, Cd= | 0.0045513
alpha (deg) | Cl | Cd | Cm | Cl/Cd
-8 | -0.4917 | 0.01573 | -0.0566 | -31.2587
-7.5 | -0.4451 | 0.01234 | -0.0559 | -36.0697
-7 | -0.3931 | 0.01058 | -0.0556 | -37.155
-6.5 | -0.3389 | 0.00952 | -0.0554 | -35.5987
-6 | -0.2833 | 0.00888 | -0.0555 | -31.9032
-5.5 | -0.2272 | 0.00837 | -0.0556 | -27.1446
-5 | -0.1706 | 0.00804 | -0.0558 | -21.2189
-4.5 | -0.1142 | 0.00756 | -0.056 | -15.1058
-4 | -0.0573 | 0.00722 | -0.0562 | -7.9363
-3.5 | -0.0003 | 0.00693 | -0.0565 | -0.04329
-3 | 0.0576 | 0.00685 | -0.057 | 8.4088
-2.5 | 0.1153 | 0.00673 | -0.0574 | 17.1322
-2 | 0.173 | 0.00667 | -0.0579 | 25.937
-1.5 | 0.2308 | 0.00653 | -0.0584 | 35.3446
-1 | 0.2884 | 0.00643 | -0.0588 | 44.8523
-0.5 | 0.3464 | 0.00634 | -0.0593 | 54.6372
0 | 0.4041 | 0.00626 | -0.0598 | 64.5527
0.5 | 0.462 | 0.00619 | -0.0604 | 74.6365
1 | 0.5166 | 0.00506 | -0.0611 | 102.0949
1.5 | 0.5725 | 0.00463 | -0.0615 | 123.6501
2 | 0.6284 | 0.00447 | -0.0616 | 140.5817
2.5 | 0.683 | 0.00443 | -0.0614 | 154.1761
3 | 0.7371 | 0.00446 | -0.0611 | 165.2691
3.5 | 0.791 | 0.00454 | -0.0608 | 174.2291
4.5 | 0.9163 | 0.00491 | -0.0646 | 186.6191
5 | 0.9711 | 0.00524 | -0.0648 | 185.3244
5.5 | 1.025 | 0.00568 | -0.0651 | 180.4577
6 | 1.0761 | 0.00641 | -0.0649 | 167.8783
6.5 | 1.1268 | 0.00712 | -0.0648 | 158.2584
7 | 1.1762 | 0.00789 | -0.0645 | 149.0748
7.5 | 1.2234 | 0.00878 | -0.0638 | 139.3394
8 | 1.2686 | 0.00972 | -0.0629 | 130.5144
8.5 | 1.3103 | 0.0108 | -0.0615 | 121.3241
9 | 1.3485 | 0.01195 | -0.0595 | 112.8452
9.5 | 1.385 | 0.01301 | -0.0573 | 106.4566
10 | 1.4184 | 0.01395 | -0.0545 | 101.6774
10.5 | 1.441 | 0.0149 | -0.0498 | 96.7114
11 | 1.4635 | 0.01616 | -0.046 | 90.5631
11.5 | 1.4878 | 0.01761 | -0.043 | 84.4861
12 | 1.5104 | 0.01934 | -0.0402 | 78.0972
12.5 | 1.5331 | 0.02122 | -0.0379 | 72.2479
13 | 1.5508 | 0.02361 | -0.0355 | 65.684
13.5 | 1.5725 | 0.02587 | -0.0338 | 60.7847
14 | 1.5883 | 0.0287 | -0.032 | 55.3415
14.5 | 1.6008 | 0.03194 | -0.0304 | 50.119
15 | 1.6153 | 0.03517 | -0.0292 | 45.9283
15.5 | 1.6253 | 0.039 | -0.0282 | 41.6744
16 | 1.6311 | 0.04352 | -0.0276 | 37.4793
16.5 | 1.6407 | 0.04787 | -0.0274 | 34.2741
17 | 1.646 | 0.05291 | -0.0276 | 31.1094
17.5 | 1.6466 | 0.05873 | -0.0281 | 28.0368
18 | 1.6462 | 0.06492 | -0.0291 | 25.3574
18.5 | 1.6471 | 0.07117 | -0.0305 | 23.1432
19 | 1.6442 | 0.07816 | -0.0323 | 21.0363
19.5 | 1.6375 | 0.086 | -0.0347 | 19.0407
20 | 1.6278 | 0.09452 | -0.0377 | 17.2218

## 59. Re 3M Mach 0.10 (1)
BIGFOIL.COM POLAR EXPORT
NACA64-712 a=0.0
NACA64-712 a=0.0 |  |  |  | Cl Max: | 1.444 | at alpha= | 11.5 | deg
JavaFoil+Calcfoil stall+Eppler ext transition |  |  |  | L/D Max: | 165.427 | at alpha= | 5 | deg
Re: | 3000000 |  |  | Cd Min: | 0.00539 | at alpha= | 3 | deg
Mach: | 0.1 |  |  | Cl=0 at alpha= | -3.3983 | deg
|  |  |  | @ Cl=0.1, Cd= | 0.0070705
|  |  |  | @ Cl=0.4, Cd= | 0.006794
|  |  |  | @ Cl=0.6, Cd= | 0.0054165
alpha (deg) | Cl | Cd | Cm | Cl/Cd
-15.5 | -0.284 | 0.12039 | -0.02 | -2.359
-15 | -0.298 | 0.11468 | -0.02 | -2.595
-14.5 | -0.311 | 0.11 | -0.02 | -2.827
-14 | -0.324 | 0.10428 | -0.02 | -3.108
-13.5 | -0.337 | 0.0968 | -0.02 | -3.479
-13 | -0.348 | 0.09138 | -0.02 | -3.812
-12.5 | -0.359 | 0.08706 | -0.021 | -4.123
-12 | -0.368 | 0.08286 | -0.021 | -4.439
-11.5 | -0.375 | 0.07789 | -0.021 | -4.812
-11 | -0.38 | 0.07211 | -0.021 | -5.264
-10.5 | -0.381 | 0.06795 | -0.022 | -5.613
-10 | -0.38 | 0.06435 | -0.022 | -5.905
-9.5 | -0.375 | 0.06033 | -0.022 | -6.212
-9 | -0.366 | 0.05658 | -0.022 | -6.466
-8.5 | -0.353 | 0.05331 | -0.023 | -6.615
-8 | -0.335 | 0.05021 | -0.023 | -6.671
-7.5 | -0.313 | 0.04736 | -0.023 | -6.606
-7 | -0.287 | 0.04448 | -0.024 | -6.447
-6.5 | -0.257 | 0.04147 | -0.024 | -6.187
-6 | -0.222 | 0.03895 | -0.025 | -5.712
-5.5 | -0.185 | 0.03695 | -0.026 | -5.005
-5 | -0.145 | 0.03444 | -0.027 | -4.203
-4.5 | -0.125 | 0.0057 | -0.05 | -22.012
-4 | -0.07 | 0.0057 | -0.051 | -12.234
-3.5 | -0.012 | 0.00721 | -0.051 | -1.688
-3 | 0.047 | 0.00715 | -0.051 | 6.538
-2.5 | 0.107 | 0.00706 | -0.052 | 15.102
-2 | 0.167 | 0.00699 | -0.052 | 23.879
-1.5 | 0.227 | 0.00691 | -0.053 | 32.895
-1 | 0.288 | 0.00684 | -0.053 | 42.042
-0.5 | 0.348 | 0.00682 | -0.053 | 51.012
0 | 0.408 | 0.00679 | -0.054 | 60.132
0.5 | 0.468 | 0.00679 | -0.054 | 68.942
1 | 0.528 | 0.00677 | -0.055 | 77.905
1.5 | 0.587 | 0.00541 | -0.055 | 108.519
2 | 0.647 | 0.00544 | -0.056 | 118.786
2.5 | 0.706 | 0.00556 | -0.056 | 127.049
3 | 0.764 | 0.00539 | -0.057 | 141.77
3.5 | 0.823 | 0.00548 | -0.057 | 150.041
4 | 0.881 | 0.00584 | -0.057 | 150.919
4.5 | 0.939 | 0.00585 | -0.058 | 160.548
5 | 0.996 | 0.00602 | -0.058 | 165.427
5.5 | 1.052 | 0.00724 | -0.059 | 145.326
6 | 1.106 | 0.0077 | -0.059 | 143.622
6.5 | 1.157 | 0.00826 | -0.059 | 140.185
7 | 1.206 | 0.00891 | -0.06 | 135.439
7.5 | 1.252 | 0.00974 | -0.06 | 128.557
8 | 1.295 | 0.01079 | -0.06 | 119.978
8.5 | 1.327 | 0.0142 | -0.06 | 93.426
9 | 1.362 | 0.01543 | -0.06 | 88.242
9.5 | 1.393 | 0.01647 | -0.061 | 84.607
10 | 1.417 | 0.01763 | -0.061 | 80.409
10.5 | 1.433 | 0.01898 | -0.061 | 75.497
11 | 1.442 | 0.0203 | -0.062 | 71.03
11.5 | 1.444 | 0.02168 | -0.062 | 66.579
12 | 1.437 | 0.02347 | -0.062 | 61.239
12.5 | 1.424 | 0.02524 | -0.063 | 56.419
13 | 1.402 | 0.0276 | -0.063 | 50.801
13.5 | 1.374 | 0.03021 | -0.063 | 45.477
14 | 1.341 | 0.03244 | -0.063 | 41.322
14.5 | 1.301 | 0.03529 | -0.063 | 36.87
15 | 1.257 | 0.03854 | -0.063 | 32.606
15.5 | 1.208 | 0.04257 | -0.063 | 28.369
16 | 1.155 | 0.04719 | -0.063 | 24.478
16.5 | 1.098 | 0.05345 | -0.063 | 20.545

## 60. Re 3M Mach 0.10 (2)
BIGFOIL.COM POLAR EXPORT
NACA64-712 a=0.0
NACA64-712 a=0.0 |  |  |  | Cl Max: | 1.6364 | at alpha= | 18 | deg
XFOIL ncrit=9 |  |  |  | L/D Max: | 186.68 | at alpha= | 4.5 | deg
Re: | 3000000 |  |  | Cd Min: | 0.1011 | at alpha= | 20 | deg
Mach: | 0.1 |  |  | Cl=0 at alpha= | -3.4966 | deg
|  |  |  | @ Cl=0.1, Cd= | 0.0067731
|  |  |  | @ Cl=0.4, Cd= | 0.0062794
|  |  |  | @ Cl=0.6, Cd= | 0.0045781
alpha (deg) | Cl | Cd | Cm | Cl/Cd
-7.5 | -0.4464 | 0.01343 | -0.057 | -33.239
-7 | -0.3956 | 0.01103 | -0.0565 | -35.8658
-6.5 | -0.3413 | 0.00978 | -0.0562 | -34.8978
-6 | -0.2855 | 0.00903 | -0.0562 | -31.6168
-5.5 | -0.229 | 0.00847 | -0.0562 | -27.0366
-5 | -0.1719 | 0.00809 | -0.0564 | -21.2485
-4.5 | -0.1151 | 0.00762 | -0.0565 | -15.105
-4 | -0.0578 | 0.00725 | -0.0567 | -7.9724
-3.5 | -0.0004 | 0.00694 | -0.057 | -0.057637
-3 | 0.0579 | 0.00686 | -0.0574 | 8.4402
-2.5 | 0.116 | 0.00674 | -0.0578 | 17.2107
-1.5 | 0.2323 | 0.00655 | -0.0587 | 35.4656
-1 | 0.2903 | 0.00644 | -0.0592 | 45.0776
-0.5 | 0.3486 | 0.00635 | -0.0597 | 54.8976
0 | 0.4068 | 0.00627 | -0.0602 | 64.8804
0.5 | 0.4649 | 0.0062 | -0.0607 | 74.9839
1 | 0.52 | 0.00508 | -0.0614 | 102.3622
1.5 | 0.5762 | 0.00465 | -0.0618 | 123.914
2 | 0.6325 | 0.00448 | -0.062 | 141.183
2.5 | 0.6873 | 0.00445 | -0.0618 | 154.4494
3 | 0.742 | 0.00448 | -0.0615 | 165.625
3.5 | 0.796 | 0.00456 | -0.0611 | 174.5614
4.5 | 0.9222 | 0.00494 | -0.0649 | 186.6802
5 | 0.9773 | 0.00528 | -0.0651 | 185.0947
5.5 | 1.0316 | 0.00572 | -0.0653 | 180.3497
6 | 1.0831 | 0.00645 | -0.0652 | 167.9225
6.5 | 1.1339 | 0.00718 | -0.0649 | 157.9248
7 | 1.1834 | 0.00797 | -0.0645 | 148.4818
7.5 | 1.2308 | 0.00886 | -0.0638 | 138.9165
8 | 1.2756 | 0.00986 | -0.0627 | 129.3712
8.5 | 1.3166 | 0.01098 | -0.0611 | 119.9089
9 | 1.3539 | 0.01217 | -0.0588 | 111.249
9.5 | 1.3897 | 0.01322 | -0.0564 | 105.121
10 | 1.4182 | 0.01418 | -0.0525 | 100.0141
10.5 | 1.441 | 0.01524 | -0.0481 | 94.5538
11 | 1.4645 | 0.01659 | -0.0445 | 88.2761
11.5 | 1.4881 | 0.01819 | -0.0415 | 81.8087
12 | 1.5112 | 0.02001 | -0.0389 | 75.5222
12.5 | 1.5329 | 0.02208 | -0.0365 | 69.4248
13 | 1.5511 | 0.02455 | -0.0342 | 63.1813
13.5 | 1.5712 | 0.02703 | -0.0325 | 58.128
14 | 1.5852 | 0.03014 | -0.0307 | 52.5946
14.5 | 1.5984 | 0.03344 | -0.0292 | 47.799
15 | 1.6114 | 0.03696 | -0.0281 | 43.5985
15.5 | 1.6192 | 0.0412 | -0.0272 | 39.301
16 | 1.6267 | 0.04574 | -0.0267 | 35.5641
16.5 | 1.6344 | 0.05048 | -0.0267 | 32.3772
17 | 1.6362 | 0.05611 | -0.027 | 29.1606
17.5 | 1.6348 | 0.0624 | -0.0278 | 26.1987
18 | 1.6364 | 0.06853 | -0.0289 | 23.8786
18.5 | 1.634 | 0.07547 | -0.0306 | 21.651
19 | 1.629 | 0.083 | -0.0328 | 19.6265
19.5 | 1.6189 | 0.09163 | -0.0357 | 17.6678
20 | 1.6051 | 0.1011 | -0.0394 | 15.8764

## 61. Re 3M Mach 0.25 (1)
BIGFOIL.COM POLAR EXPORT
NACA64-712 a=0.0
NACA64-712 a=0.0 |  |  |  | Cl Max: | 1.43 | at alpha= | 10.5 | deg
JavaFoil+Calcfoil stall+Eppler ext transition |  |  |  | L/D Max: | 158.711 | at alpha= | 4.5 | deg
Re: | 3000000 |  |  | Cd Min: | 0.00545 | at alpha= | 1.5 | deg
Mach: | 0.25 |  |  | Cl=0 at alpha= | -3.4 | deg
|  |  |  | @ Cl=0.1, Cd= | 0.0069613
|  |  |  | @ Cl=0.4, Cd= | 0.0068493
|  |  |  | @ Cl=0.6, Cd= | 0.0055188
alpha (deg) | Cl | Cd | Cm | Cl/Cd
-13.5 | -0.059 | 0.1037 | -0.021 | -0.571
-13 | -0.056 | 0.09621 | -0.021 | -0.585
-12.5 | -0.053 | 0.0927 | -0.021 | -0.576
-12 | -0.126 | 0.08884 | -0.021 | -1.419
-11.5 | -0.174 | 0.08277 | -0.021 | -2.105
-11 | -0.212 | 0.07849 | -0.021 | -2.695
-10.5 | -0.242 | 0.07283 | -0.021 | -3.328
-10 | -0.267 | 0.06766 | -0.022 | -3.948
-9.5 | -0.286 | 0.0636 | -0.022 | -4.492
-9 | -0.297 | 0.0598 | -0.022 | -4.974
-8.5 | -0.302 | 0.05549 | -0.023 | -5.447
-8 | -0.3 | 0.05155 | -0.023 | -5.812
-7.5 | -0.29 | 0.04835 | -0.023 | -5.989
-7 | -0.273 | 0.04545 | -0.024 | -5.997
-6.5 | -0.249 | 0.04271 | -0.024 | -5.826
-6 | -0.219 | 0.04023 | -0.025 | -5.449
-5.5 | -0.184 | 0.03793 | -0.025 | -4.863
-5 | -0.145 | 0.03559 | -0.026 | -4.088
-4.5 | -0.104 | 0.03197 | -0.03 | -3.238
-4 | -0.071 | 0.00572 | -0.052 | -12.439
-3.5 | -0.012 | 0.00742 | -0.052 | -1.678
-3 | 0.048 | 0.00616 | -0.053 | 7.776
-2.5 | 0.109 | 0.0071 | -0.053 | 15.398
-2 | 0.171 | 0.00704 | -0.054 | 24.334
-1.5 | 0.234 | 0.00697 | -0.054 | 33.521
-1 | 0.296 | 0.0069 | -0.054 | 42.829
-0.5 | 0.358 | 0.00687 | -0.055 | 52.071
0 | 0.419 | 0.00684 | -0.055 | 61.265
0.5 | 0.481 | 0.00681 | -0.056 | 70.595
1 | 0.542 | 0.00685 | -0.056 | 79.087
1.5 | 0.603 | 0.00545 | -0.057 | 110.712
2 | 0.664 | 0.00554 | -0.057 | 119.992
2.5 | 0.725 | 0.00565 | -0.058 | 128.422
3 | 0.785 | 0.00553 | -0.058 | 141.997
3.5 | 0.845 | 0.00567 | -0.059 | 149.05
4 | 0.905 | 0.00575 | -0.059 | 157.343
4.5 | 0.964 | 0.00607 | -0.059 | 158.711
5 | 1.022 | 0.00713 | -0.06 | 143.379
5.5 | 1.079 | 0.00754 | -0.06 | 143.089
6 | 1.133 | 0.00808 | -0.061 | 140.118
6.5 | 1.184 | 0.00872 | -0.061 | 135.702
7 | 1.232 | 0.0095 | -0.061 | 129.774
7.5 | 1.278 | 0.01045 | -0.061 | 122.316
8 | 1.319 | 0.01178 | -0.062 | 111.966
8.5 | 1.35 | 0.01555 | -0.062 | 86.815
9 | 1.382 | 0.01664 | -0.062 | 83.046
9.5 | 1.408 | 0.0179 | -0.062 | 78.668
10 | 1.425 | 0.01922 | -0.062 | 74.183
10.5 | 1.43 | 0.02074 | -0.063 | 68.964
11 | 1.424 | 0.02235 | -0.063 | 63.744
11.5 | 1.407 | 0.02431 | -0.063 | 57.874
12 | 1.377 | 0.02643 | -0.064 | 52.114
12.5 | 1.335 | 0.02924 | -0.064 | 45.649
13 | 1.281 | 0.03192 | -0.064 | 40.129
13.5 | 1.213 | 0.03589 | -0.064 | 33.799
14 | 1.136 | 0.03944 | -0.064 | 28.815
14.5 | 1.045 | 0.04615 | -0.063 | 22.647
15 | 0.947 | 0.05341 | -0.063 | 17.728
15.5 | 0.843 | 0.06245 | -0.062 | 13.495

## 62. Re 3M Mach 0.25 (2)
BIGFOIL.COM POLAR EXPORT
NACA64-712 a=0.0
NACA64-712 a=0.0 |  |  |  | Cl Max: | 1.5906 | at alpha= | 16 | deg
XFOIL ncrit=9 |  |  |  | L/D Max: | 188.012 | at alpha= | 4.5 | deg
Re: | 3000000 |  |  | Cd Min: | 0.1367 | at alpha= | 20 | deg
Mach: | 0.25 |  |  | Cl=0 at alpha= | -3.4958 | deg
|  |  |  | @ Cl=0.1, Cd= | 0.0068432
|  |  |  | @ Cl=0.4, Cd= | 0.0063418
|  |  |  | @ Cl=0.6, Cd= | 0.0047389
alpha (deg) | Cl | Cd | Cm | Cl/Cd
-6.5 | -0.3516 | 0.01256 | -0.061 | -27.9936
-6 | -0.2961 | 0.01043 | -0.0603 | -28.3893
-5.5 | -0.2382 | 0.00929 | -0.0598 | -25.6405
-5 | -0.1792 | 0.00854 | -0.0595 | -20.9836
-4.5 | -0.1196 | 0.00803 | -0.0594 | -14.8941
-4 | -0.0605 | 0.00748 | -0.0593 | -8.0882
-3.5 | -0.0005 | 0.00713 | -0.0593 | -0.070126
-3 | 0.0595 | 0.00691 | -0.0596 | 8.6107
-2.5 | 0.1201 | 0.00681 | -0.0599 | 17.6358
-2 | 0.1805 | 0.00674 | -0.0603 | 26.7804
-1.5 | 0.2408 | 0.00668 | -0.0607 | 36.0479
-1 | 0.3008 | 0.00649 | -0.0611 | 46.3482
0 | 0.4213 | 0.00631 | -0.0621 | 66.767
0.5 | 0.4813 | 0.00628 | -0.0626 | 76.6401
1 | 0.5387 | 0.00524 | -0.0633 | 102.8053
1.5 | 0.5964 | 0.00475 | -0.0637 | 125.5579
2 | 0.6548 | 0.00457 | -0.0639 | 143.2823
2.5 | 0.7122 | 0.00453 | -0.0638 | 157.2185
3 | 0.7684 | 0.00459 | -0.0634 | 167.4074
3.5 | 0.8244 | 0.00466 | -0.0629 | 176.9099
4 | 0.8897 | 0.00482 | -0.0646 | 184.5851
4.5 | 0.9551 | 0.00508 | -0.0665 | 188.0118
5 | 1.0121 | 0.00546 | -0.0666 | 185.3663
5.5 | 1.0681 | 0.00596 | -0.0666 | 179.2114
6 | 1.1212 | 0.00672 | -0.0662 | 166.8452
6.5 | 1.1734 | 0.0075 | -0.0657 | 156.4533
7 | 1.2235 | 0.00838 | -0.0648 | 146.0024
7.5 | 1.2704 | 0.00941 | -0.0634 | 135.0053
8 | 1.3133 | 0.01055 | -0.0614 | 124.4834
8.5 | 1.3502 | 0.01184 | -0.0585 | 114.0372
9 | 1.3789 | 0.01321 | -0.0543 | 104.383
9.5 | 1.3977 | 0.01442 | -0.0484 | 96.9279
10 | 1.4206 | 0.01591 | -0.0441 | 89.2898
10.5 | 1.4442 | 0.01768 | -0.0406 | 81.6855
11 | 1.4694 | 0.01959 | -0.0376 | 75.0077
11.5 | 1.4904 | 0.02197 | -0.0348 | 67.838
12 | 1.5123 | 0.02445 | -0.0324 | 61.8528
12.5 | 1.5278 | 0.02758 | -0.03 | 55.3952
13 | 1.5465 | 0.03062 | -0.0281 | 50.5062
13.5 | 1.5584 | 0.03438 | -0.0263 | 45.3287
14 | 1.5698 | 0.03843 | -0.025 | 40.8483
14.5 | 1.5792 | 0.04293 | -0.024 | 36.7855
15 | 1.5843 | 0.04809 | -0.0234 | 32.9445
15.5 | 1.59 | 0.05352 | -0.0233 | 29.7085
16 | 1.5906 | 0.05979 | -0.0238 | 26.6031
16.5 | 1.5857 | 0.06699 | -0.0248 | 23.6707
17 | 1.5831 | 0.07428 | -0.0263 | 21.3126
17.5 | 1.5766 | 0.08238 | -0.0285 | 19.1381
18 | 1.5661 | 0.0914 | -0.0315 | 17.1346
18.5 | 1.5497 | 0.10167 | -0.0355 | 15.2425
19 | 1.5283 | 0.11318 | -0.0406 | 13.5033
19.5 | 1.5075 | 0.12495 | -0.0464 | 12.0648
20 | 1.4889 | 0.1367 | -0.0527 | 10.8917

## 63. Re 3M Mach 0.50 (1)
BIGFOIL.COM POLAR EXPORT
NACA64-712 a=0.0
NACA64-712 a=0.0 |  |  |  | Cl Max: | 1.404 | at alpha= | 8.5 | deg
JavaFoil+Calcfoil stall+Eppler ext transition |  |  |  | L/D Max: | 149.563 | at alpha= | 3 | deg
Re: | 3000000 |  |  | Cd Min: | 0.00574 | at alpha= | 2 | deg
Mach: | 0.5 |  |  | Cl=0 at alpha= | -3.4127 | deg
|  |  |  | @ Cl=0.1, Cd= | 0.0070396
|  |  |  | @ Cl=0.4, Cd= | 0.00707
|  |  |  | @ Cl=0.6, Cd= | 0.0071356
alpha (deg) | Cl | Cd | Cm | Cl/Cd
-20 | -0.938 | 0.16692 | -0.027 | -5.622
-19.5 | -0.91 | 0.16355 | -0.027 | -5.566
-19 | -0.882 | 0.15696 | -0.027 | -5.62
-18.5 | -0.855 | 0.15429 | -0.027 | -5.541
-18 | -0.825 | 0.14545 | -0.027 | -5.67
-17.5 | -0.796 | 0.14437 | -0.026 | -5.51
-17 | -0.767 | 0.13888 | -0.026 | -5.524
-16.5 | -0.739 | 0.13455 | -0.026 | -5.492
-16 | -0.711 | 0.1264 | -0.026 | -5.622
-15.5 | -0.682 | 0.1225 | -0.026 | -5.571
-15 | -0.654 | 0.11872 | -0.026 | -5.51
-14.5 | -0.626 | 0.11652 | -0.026 | -5.369
-14 | -0.596 | 0.10881 | -0.025 | -5.478
-13.5 | -0.568 | 0.10624 | -0.025 | -5.344
-13 | -0.54 | 0.10027 | -0.025 | -5.381
-12.5 | -0.511 | 0.09708 | -0.025 | -5.266
-12 | -0.483 | 0.09554 | -0.026 | -5.055
-11.5 | -0.455 | 0.0924 | -0.026 | -4.922
-11 | -0.427 | 0.09132 | -0.026 | -4.671
-10.5 | -0.398 | 0.08528 | -0.026 | -4.673
-10 | -0.37 | 0.07559 | -0.025 | -4.889
-9.5 | -0.341 | 0.06649 | -0.025 | -5.136
-9 | -0.313 | 0.06009 | -0.026 | -5.215
-8.5 | -0.285 | 0.05608 | -0.026 | -5.087
-8 | -0.257 | 0.05138 | -0.026 | -5.006
-7.5 | -0.229 | 0.04753 | -0.026 | -4.822
-7 | -0.201 | 0.05989 | -0.025 | -3.352
-6.5 | -0.173 | 0.05001 | -0.025 | -3.454
-6 | -0.145 | 0.0446 | -0.025 | -3.247
-5.5 | -0.117 | 0.0459 | -0.024 | -2.544
-5 | -0.089 | 0.03973 | -0.026 | -2.242
-4.5 | -0.087 | 0.03673 | -0.027 | -2.373
-4 | -0.058 | 0.03417 | -0.028 | -1.705
-3.5 | -0.011 | 0.03239 | -0.03 | -0.332
-3 | 0.052 | 0.00633 | -0.059 | 8.287
-2.5 | 0.121 | 0.00735 | -0.06 | 16.46
-2 | 0.191 | 0.00725 | -0.06 | 26.318
-1.5 | 0.26 | 0.00717 | -0.06 | 36.319
-1 | 0.33 | 0.00711 | -0.061 | 46.399
-0.5 | 0.399 | 0.00707 | -0.061 | 56.462
0 | 0.468 | 0.00707 | -0.062 | 66.213
0.5 | 0.537 | 0.00708 | -0.062 | 75.829
1 | 0.605 | 0.00714 | -0.063 | 84.822
1.5 | 0.674 | 0.00586 | -0.063 | 115.026
2 | 0.741 | 0.00574 | -0.064 | 129.065
2.5 | 0.808 | 0.00592 | -0.064 | 136.583
3 | 0.875 | 0.00585 | -0.065 | 149.563
3.5 | 0.94 | 0.00698 | -0.065 | 134.549
4 | 1.003 | 0.00753 | -0.066 | 133.142
4.5 | 1.065 | 0.00797 | -0.066 | 133.614
5 | 1.127 | 0.00859 | -0.066 | 131.108
5.5 | 1.186 | 0.00936 | -0.066 | 126.622
6 | 1.241 | 0.01031 | -0.067 | 120.299
6.5 | 1.291 | 0.01149 | -0.067 | 112.356
7 | 1.337 | 0.01294 | -0.067 | 103.265
7.5 | 1.372 | 0.01519 | -0.067 | 90.276
8 | 1.392 | 0.02 | -0.067 | 69.575
8.5 | 1.404 | 0.02201 | -0.067 | 63.765
9 | 1.374 | 0.02445 | -0.068 | 56.191
9.5 | 1.258 | 0.028 | -0.068 | 44.929
10 | 0.716 | 0.07361 | -0.03 | 9.732
10.5 | 0.745 | 0.0756 | -0.036 | 9.854
11 | 0.769 | 0.07617 | -0.033 | 10.089
11.5 | 0.793 | 0.08573 | -0.032 | 9.254
12 | 0.82 | 0.09522 | -0.035 | 8.611
12.5 | 0.845 | 0.09998 | -0.035 | 8.45
13 | 0.872 | 0.10567 | -0.038 | 8.252
13.5 | 0.897 | 0.10891 | -0.038 | 8.235

## 64. Re 3M Mach 0.50 (2)
BIGFOIL.COM POLAR EXPORT
NACA64-712 a=0.0
NACA64-712 a=0.0 |  |  |  | Cl Max: | 1.475 | at alpha= | 12 | deg
XFOIL ncrit=9 |  |  |  | L/D Max: | 189.316 | at alpha= | 4 | deg
Re: | 3000000 |  |  | Cd Min: | 0.26233 | at alpha= | -20 | deg
Mach: | 0.5 |  |  | Cl=0 at alpha= | -3.4934 | deg
|  |  |  | @ Cl=0.1, Cd= | 0.0073576
|  |  |  | @ Cl=0.4, Cd= | 0.006712
|  |  |  | @ Cl=0.6, Cd= | 0.0064794
alpha (deg) | Cl | Cd | Cm | Cl/Cd
-20 | -0.6846 | 0.26233 | 0.0587 | -2.6097
-19.5 | -0.6605 | 0.25432 | 0.0533 | -2.5971
-19 | -0.6362 | 0.24624 | 0.048 | -2.5837
-18.5 | -0.6122 | 0.23824 | 0.0427 | -2.5697
-18 | -0.5882 | 0.23024 | 0.0376 | -2.5547
-17.5 | -0.5647 | 0.22242 | 0.0326 | -2.5389
-17 | -0.5447 | 0.21527 | 0.0291 | -2.5303
-16.5 | -0.523 | 0.20746 | 0.0245 | -2.521
-16 | -0.4993 | 0.20026 | 0.0198 | -2.4933
-15.5 | -0.4756 | 0.19284 | 0.0152 | -2.4663
-15 | -0.4522 | 0.18454 | 0.0105 | -2.4504
-14.5 | -0.4295 | 0.17676 | 0.0059 | -2.4298
-14 | -0.4074 | 0.16891 | 0.0013 | -2.4119
-13.5 | -0.3856 | 0.16105 | -0.0033 | -2.3943
-13 | -0.3644 | 0.15339 | -0.0077 | -2.3756
-12.5 | -0.3435 | 0.14575 | -0.012 | -2.3568
-11.5 | -0.3044 | 0.13047 | -0.0204 | -2.3331
-11 | -0.2873 | 0.12301 | -0.0244 | -2.3356
-10.5 | -0.2685 | 0.11604 | -0.0283 | -2.3139
-10 | -0.2509 | 0.10887 | -0.0323 | -2.3046
-9.5 | -0.2351 | 0.10148 | -0.0362 | -2.3167
-9 | -0.217 | 0.09514 | -0.0398 | -2.2808
-8.5 | -0.2031 | 0.08808 | -0.0436 | -2.3059
-8 | -0.1921 | 0.08021 | -0.0479 | -2.395
-7.5 | -0.1864 | 0.07271 | -0.052 | -2.5636
-7 | -0.1738 | 0.06715 | -0.0553 | -2.5882
-6.5 | -0.1776 | 0.06053 | -0.0596 | -2.9341
-6 | -0.1748 | 0.05168 | -0.0676 | -3.3824
-5.5 | -0.1552 | 0.04412 | -0.0719 | -3.5177
-5 | -0.1261 | 0.03634 | -0.0744 | -3.47
-4.5 | -0.0874 | 0.02853 | -0.0751 | -3.0634
-4 | -0.0466 | 0.01829 | -0.0738 | -2.5478
-3.5 | -0.0009 | 0.00858 | -0.0714 | -0.1049
-3 | 0.0677 | 0.00756 | -0.0702 | 8.955
-2.5 | 0.1379 | 0.00712 | -0.0697 | 19.368
-2 | 0.209 | 0.00707 | -0.0696 | 29.5615
-1.5 | 0.2791 | 0.007 | -0.0697 | 39.8714
-1 | 0.3485 | 0.00679 | -0.0699 | 51.3255
0 | 0.4872 | 0.00658 | -0.0707 | 74.0426
0.5 | 0.5562 | 0.00653 | -0.0711 | 85.1761
1 | 0.6255 | 0.00645 | -0.0717 | 96.9767
1.5 | 0.6891 | 0.00519 | -0.0722 | 132.7746
2 | 0.7567 | 0.00498 | -0.0724 | 151.9478
2.5 | 0.8239 | 0.00498 | -0.0722 | 165.4418
3 | 0.8899 | 0.00506 | -0.0717 | 175.8696
3.5 | 0.9553 | 0.0052 | -0.071 | 183.7115
4 | 1.0242 | 0.00541 | -0.0708 | 189.3161
4.5 | 1.1031 | 0.00587 | -0.0729 | 187.9216
5 | 1.1676 | 0.00646 | -0.072 | 180.743
5.5 | 1.2312 | 0.00711 | -0.0707 | 173.1646
6 | 1.2889 | 0.00806 | -0.0685 | 159.9132
6.5 | 1.3386 | 0.00926 | -0.0651 | 144.5572
7 | 1.3772 | 0.01066 | -0.06 | 129.1932
7.5 | 1.3869 | 0.01249 | -0.0511 | 111.0408
8 | 1.3963 | 0.01527 | -0.0443 | 91.4407
8.5 | 1.4009 | 0.01898 | -0.0387 | 73.8093
9 | 1.4064 | 0.02313 | -0.034 | 60.8042
9.5 | 1.4226 | 0.02691 | -0.0304 | 52.8651
10 | 1.4391 | 0.0309 | -0.0272 | 46.5728
10.5 | 1.4516 | 0.03544 | -0.0244 | 40.9594
11 | 1.4661 | 0.04015 | -0.022 | 36.5156
11.5 | 1.4722 | 0.04588 | -0.0202 | 32.0881
12 | 1.475 | 0.05224 | -0.0189 | 28.2351
12.5 | 1.4723 | 0.05952 | -0.0185 | 24.7362
13 | 1.4562 | 0.06859 | -0.0194 | 21.2305
13.5 | 1.4351 | 0.07888 | -0.0217 | 18.1935
14 | 1.4091 | 0.09034 | -0.0254 | 15.5977
14.5 | 1.3823 | 0.10264 | -0.0304 | 13.4675
15 | 1.3576 | 0.11541 | -0.0365 | 11.7633
15.5 | 1.3287 | 0.12935 | -0.0442 | 10.2721
16 | 1.3028 | 0.14354 | -0.0528 | 9.0762
16.5 | 1.2807 | 0.15782 | -0.062 | 8.1149
17 | 1.2618 | 0.17217 | -0.0717 | 7.3288

## 65. Re 4M Mach 0.00 (1)
BIGFOIL.COM POLAR EXPORT
NACA64-712 a=0.0
NACA64-712 a=0.0 |  |  |  | Cl Max: | 1.451 | at alpha= | 11.5 | deg
JavaFoil+Calcfoil stall+Eppler ext transition |  |  |  | L/D Max: | 164.546 | at alpha= | 5 | deg
Re: | 4000000 |  |  | Cd Min: | 0.00523 | at alpha= | 1.5 | deg
Mach: | 0 |  |  | Cl=0 at alpha= | -3.3983 | deg
|  |  |  | @ Cl=0.1, Cd= | 0.0066915
|  |  |  | @ Cl=0.4, Cd= | 0.006521
|  |  |  | @ Cl=0.6, Cd= | 0.0052544
alpha (deg) | Cl | Cd | Cm | Cl/Cd
-16 | -0.314 | 0.123 | -0.02 | -2.55
-15.5 | -0.325 | 0.11618 | -0.02 | -2.801
-15 | -0.337 | 0.11162 | -0.02 | -3.019
-14.5 | -0.348 | 0.10595 | -0.021 | -3.287
-14 | -0.359 | 0.10042 | -0.021 | -3.575
-13.5 | -0.369 | 0.0934 | -0.021 | -3.952
-13 | -0.378 | 0.08916 | -0.021 | -4.241
-12.5 | -0.386 | 0.08413 | -0.021 | -4.587
-12 | -0.392 | 0.08083 | -0.021 | -4.848
-11.5 | -0.396 | 0.07431 | -0.022 | -5.33
-11 | -0.398 | 0.07044 | -0.022 | -5.648
-10.5 | -0.397 | 0.0662 | -0.022 | -5.993
-10 | -0.393 | 0.06263 | -0.022 | -6.269
-9.5 | -0.385 | 0.0587 | -0.023 | -6.56
-9 | -0.374 | 0.05532 | -0.023 | -6.756
-8.5 | -0.358 | 0.05218 | -0.023 | -6.87
-8 | -0.339 | 0.04948 | -0.023 | -6.853
-7.5 | -0.316 | 0.04638 | -0.024 | -6.807
-7 | -0.289 | 0.04331 | -0.024 | -6.664
-6.5 | -0.258 | 0.04043 | -0.025 | -6.372
-6 | -0.223 | 0.03811 | -0.026 | -5.851
-5.5 | -0.185 | 0.03604 | -0.027 | -5.138
-5 | -0.146 | 0.03221 | -0.03 | -4.52
-4.5 | -0.125 | 0.00553 | -0.05 | -22.615
-4 | -0.069 | 0.00551 | -0.05 | -12.619
-3.5 | -0.012 | 0.00692 | -0.051 | -1.75
-3 | 0.047 | 0.00591 | -0.051 | 7.875
-2.5 | 0.106 | 0.00678 | -0.052 | 15.649
-2 | 0.166 | 0.00672 | -0.052 | 24.738
-1.5 | 0.226 | 0.00663 | -0.052 | 34.118
-1 | 0.286 | 0.00657 | -0.053 | 43.595
-0.5 | 0.346 | 0.00653 | -0.053 | 53.012
0 | 0.406 | 0.00652 | -0.054 | 62.247
0.5 | 0.466 | 0.00652 | -0.054 | 71.408
1 | 0.525 | 0.00652 | -0.054 | 80.498
1.5 | 0.584 | 0.00523 | -0.055 | 111.631
2 | 0.643 | 0.00532 | -0.055 | 120.84
2.5 | 0.702 | 0.00548 | -0.056 | 128.154
3 | 0.761 | 0.00539 | -0.056 | 141.091
3.5 | 0.819 | 0.00565 | -0.057 | 144.812
4 | 0.877 | 0.00594 | -0.057 | 147.736
4.5 | 0.935 | 0.00584 | -0.058 | 160.107
5 | 0.992 | 0.00603 | -0.058 | 164.546
5.5 | 1.048 | 0.00717 | -0.058 | 146.06
6 | 1.102 | 0.00763 | -0.059 | 144.333
6.5 | 1.153 | 0.00816 | -0.059 | 141.337
7 | 1.202 | 0.00879 | -0.06 | 136.786
7.5 | 1.248 | 0.00961 | -0.06 | 129.893
8 | 1.291 | 0.01066 | -0.06 | 121.1
8.5 | 1.331 | 0.01178 | -0.06 | 112.935
9 | 1.361 | 0.01439 | -0.06 | 94.58
9.5 | 1.393 | 0.0153 | -0.061 | 91.101
10 | 1.419 | 0.01637 | -0.061 | 86.644
10.5 | 1.436 | 0.0176 | -0.061 | 81.56
11 | 1.447 | 0.01873 | -0.062 | 77.256
11.5 | 1.451 | 0.02009 | -0.062 | 72.213
12 | 1.448 | 0.02158 | -0.062 | 67.079
12.5 | 1.438 | 0.02327 | -0.063 | 61.776
13 | 1.42 | 0.02539 | -0.063 | 55.938
13.5 | 1.397 | 0.02767 | -0.063 | 50.487
14 | 1.369 | 0.02952 | -0.063 | 46.369
14.5 | 1.334 | 0.03219 | -0.063 | 41.452
15 | 1.295 | 0.03506 | -0.064 | 36.951
15.5 | 1.252 | 0.03839 | -0.064 | 32.615
16 | 1.206 | 0.04208 | -0.064 | 28.67
16.5 | 1.158 | 0.04659 | -0.064 | 24.845

## 66. Re 4M Mach 0.00 (2)
BIGFOIL.COM POLAR EXPORT
NACA64-712 a=0.0
NACA64-712 a=0.0 |  |  |  | Cl Max: | 1.6859 | at alpha= | 18 | deg
XFOIL ncrit=9 |  |  |  | L/D Max: | 189.911 | at alpha= | 4 | deg
Re: | 4000000 |  |  | Cd Min: | 0.08831 | at alpha= | 20 | deg
Mach: | 0 |  |  | Cl=0 at alpha= | -3.4913 | deg
|  |  |  | @ Cl=0.1, Cd= | 0.0063551
|  |  |  | @ Cl=0.4, Cd= | 0.0059522
|  |  |  | @ Cl=0.6, Cd= | 0.0044224
alpha (deg) | Cl | Cd | Cm | Cl/Cd
-9.5 | -0.6573 | 0.01671 | -0.0561 | -39.3357
-9 | -0.6094 | 0.01433 | -0.0556 | -42.5262
-8.5 | -0.5583 | 0.01266 | -0.0553 | -44.0995
-8 | -0.5052 | 0.01147 | -0.0552 | -44.0453
-7.5 | -0.4506 | 0.01068 | -0.0552 | -42.191
-7 | -0.3956 | 0.00989 | -0.0552 | -40
-6.5 | -0.3401 | 0.00924 | -0.0553 | -36.8074
-6 | -0.2853 | 0.00832 | -0.0552 | -34.2909
-5.5 | -0.2292 | 0.00779 | -0.0553 | -29.4223
-5 | -0.1724 | 0.00746 | -0.0555 | -23.1099
-4.5 | -0.1153 | 0.00717 | -0.0558 | -16.0809
-4 | -0.0581 | 0.00687 | -0.0561 | -8.4571
-3.5 | -0.001 | 0.00657 | -0.0564 | -0.15221
-3 | 0.0567 | 0.0064 | -0.0569 | 8.8594
-2.5 | 0.1146 | 0.00634 | -0.0573 | 18.0757
-2 | 0.1725 | 0.00623 | -0.0578 | 27.6886
-1.5 | 0.2305 | 0.00617 | -0.0583 | 37.3582
-1 | 0.2883 | 0.00607 | -0.0588 | 47.4959
-0.5 | 0.3463 | 0.00598 | -0.0593 | 57.9097
0 | 0.4042 | 0.00595 | -0.0599 | 67.9328
0.5 | 0.4623 | 0.00587 | -0.0604 | 78.7564
1 | 0.5197 | 0.0057 | -0.061 | 91.1754
1.5 | 0.5741 | 0.0045 | -0.0617 | 127.5778
2 | 0.6308 | 0.00433 | -0.0621 | 145.6813
2.5 | 0.6869 | 0.00425 | -0.0623 | 161.6235
3 | 0.7425 | 0.00425 | -0.0624 | 174.7059
3.5 | 0.7978 | 0.00435 | -0.0625 | 183.4023
4 | 0.8508 | 0.00448 | -0.0621 | 189.9107
5 | 0.9707 | 0.00516 | -0.0649 | 188.1202
5.5 | 1.0247 | 0.00561 | -0.0651 | 182.656
6 | 1.0755 | 0.00638 | -0.065 | 168.5737
6.5 | 1.1266 | 0.00706 | -0.0649 | 159.5751
7 | 1.1764 | 0.0078 | -0.0646 | 150.8205
7.5 | 1.2243 | 0.00863 | -0.0641 | 141.8656
8 | 1.2701 | 0.00953 | -0.0632 | 133.2739
8.5 | 1.3136 | 0.0105 | -0.062 | 125.1048
9.5 | 1.3948 | 0.01238 | -0.0587 | 112.6656
10 | 1.4337 | 0.01318 | -0.0568 | 108.7785
10.5 | 1.4632 | 0.01402 | -0.0532 | 104.3652
11 | 1.485 | 0.01504 | -0.0487 | 98.7367
11.5 | 1.5091 | 0.0163 | -0.0453 | 92.5828
12 | 1.5328 | 0.01779 | -0.0423 | 86.1608
12.5 | 1.5549 | 0.01958 | -0.0396 | 79.4127
13 | 1.5781 | 0.02145 | -0.0374 | 73.5711
13.5 | 1.5964 | 0.02381 | -0.0351 | 67.0475
14 | 1.615 | 0.02628 | -0.0333 | 61.4536
14.5 | 1.631 | 0.02908 | -0.0316 | 56.0867
15 | 1.6429 | 0.03237 | -0.03 | 50.7538
15.5 | 1.6554 | 0.03582 | -0.0288 | 46.2144
16 | 1.666 | 0.03968 | -0.028 | 41.9859
16.5 | 1.6728 | 0.04413 | -0.0275 | 37.9062
17 | 1.6784 | 0.04893 | -0.0274 | 34.3021
17.5 | 1.684 | 0.05391 | -0.0276 | 31.2372
18 | 1.6859 | 0.05959 | -0.0282 | 28.2917
18.5 | 1.6835 | 0.066 | -0.0293 | 25.5076
19 | 1.6791 | 0.07301 | -0.0309 | 22.9982
19.5 | 1.6728 | 0.08051 | -0.033 | 20.7775
20 | 1.6667 | 0.08831 | -0.0355 | 18.8733

## 67. Re 4M Mach 0.10 (1)
BIGFOIL.COM POLAR EXPORT
NACA64-712 a=0.0
NACA64-712 a=0.0 |  |  |  | Cl Max: | 1.447 | at alpha= | 11.5 | deg
JavaFoil+Calcfoil stall+Eppler ext transition |  |  |  | L/D Max: | 163.542 | at alpha= | 5 | deg
Re: | 4000000 |  |  | Cd Min: | 0.00524 | at alpha= | 1.5 | deg
Mach: | 0.1 |  |  | Cl=0 at alpha= | -3.3983 | deg
|  |  |  | @ Cl=0.1, Cd= | 0.0066885
|  |  |  | @ Cl=0.4, Cd= | 0.006524
|  |  |  | @ Cl=0.6, Cd= | 0.0052682
alpha (deg) | Cl | Cd | Cm | Cl/Cd
-15.5 | -0.284 | 0.11748 | -0.02 | -2.419
-15 | -0.298 | 0.11338 | -0.02 | -2.626
-14.5 | -0.311 | 0.1076 | -0.02 | -2.892
-14 | -0.324 | 0.10164 | -0.021 | -3.19
-13.5 | -0.337 | 0.09547 | -0.021 | -3.529
-13 | -0.349 | 0.08982 | -0.021 | -3.881
-12.5 | -0.359 | 0.08463 | -0.021 | -4.244
-12 | -0.368 | 0.0817 | -0.021 | -4.505
-11.5 | -0.375 | 0.07696 | -0.021 | -4.873
-11 | -0.38 | 0.07114 | -0.022 | -5.339
-10.5 | -0.382 | 0.06713 | -0.022 | -5.684
-10 | -0.38 | 0.063 | -0.022 | -6.034
-9.5 | -0.375 | 0.05943 | -0.023 | -6.31
-9 | -0.366 | 0.0555 | -0.023 | -6.595
-8.5 | -0.353 | 0.05226 | -0.023 | -6.751
-8 | -0.335 | 0.04918 | -0.023 | -6.814
-7.5 | -0.313 | 0.04668 | -0.023 | -6.707
-7 | -0.287 | 0.04355 | -0.024 | -6.589
-6.5 | -0.257 | 0.0407 | -0.025 | -6.311
-6 | -0.223 | 0.03832 | -0.026 | -5.814
-5.5 | -0.185 | 0.03637 | -0.026 | -5.091
-5 | -0.145 | 0.03308 | -0.029 | -4.396
-4.5 | -0.125 | 0.00553 | -0.05 | -22.678
-4 | -0.07 | 0.00551 | -0.051 | -12.652
-3.5 | -0.012 | 0.00694 | -0.051 | -1.753
-3 | 0.047 | 0.00592 | -0.051 | 7.903
-2.5 | 0.107 | 0.00679 | -0.052 | 15.703
-2 | 0.167 | 0.00672 | -0.052 | 24.826
-1.5 | 0.227 | 0.00664 | -0.053 | 34.228
-1 | 0.288 | 0.00656 | -0.053 | 43.821
-0.5 | 0.348 | 0.00655 | -0.053 | 53.117
0 | 0.408 | 0.00652 | -0.054 | 62.605
0.5 | 0.468 | 0.00651 | -0.054 | 71.835
1 | 0.528 | 0.00652 | -0.055 | 80.966
1.5 | 0.587 | 0.00524 | -0.055 | 112.038
2 | 0.647 | 0.00537 | -0.056 | 120.422
2.5 | 0.706 | 0.00547 | -0.056 | 128.978
3 | 0.764 | 0.00538 | -0.057 | 141.98
3.5 | 0.823 | 0.0057 | -0.057 | 144.496
4 | 0.881 | 0.00594 | -0.057 | 148.48
4.5 | 0.939 | 0.00584 | -0.058 | 160.808
5 | 0.996 | 0.00609 | -0.058 | 163.542
5.5 | 1.053 | 0.00723 | -0.059 | 145.68
6 | 1.106 | 0.00771 | -0.059 | 143.549
6.5 | 1.158 | 0.00825 | -0.059 | 140.318
7 | 1.207 | 0.00888 | -0.06 | 135.886
7.5 | 1.253 | 0.00972 | -0.06 | 128.904
8 | 1.295 | 0.01084 | -0.06 | 119.452
8.5 | 1.33 | 0.01342 | -0.06 | 99.16
9 | 1.365 | 0.01457 | -0.061 | 93.671
9.5 | 1.397 | 0.01554 | -0.061 | 89.858
10 | 1.421 | 0.01662 | -0.061 | 85.52
10.5 | 1.437 | 0.01788 | -0.062 | 80.351
11 | 1.445 | 0.01915 | -0.062 | 75.473
11.5 | 1.447 | 0.02045 | -0.062 | 70.787
12 | 1.441 | 0.02209 | -0.062 | 65.214
12.5 | 1.428 | 0.02375 | -0.063 | 60.117
13 | 1.406 | 0.02596 | -0.063 | 54.157
13.5 | 1.378 | 0.02842 | -0.063 | 48.494
14 | 1.345 | 0.03051 | -0.063 | 44.072
14.5 | 1.305 | 0.03316 | -0.064 | 39.363
15 | 1.261 | 0.03623 | -0.064 | 34.796
15.5 | 1.212 | 0.03987 | -0.064 | 30.39
16 | 1.159 | 0.04422 | -0.064 | 26.219
16.5 | 1.104 | 0.04939 | -0.064 | 22.357

## 68. Re 4M Mach 0.10 (2)
BIGFOIL.COM POLAR EXPORT
NACA64-712 a=0.0
NACA64-712 a=0.0 |  |  |  | Cl Max: | 1.6751 | at alpha= | 17.5 | deg
XFOIL ncrit=9 |  |  |  | L/D Max: | 189.867 | at alpha= | 4 | deg
Re: | 4000000 |  |  | Cd Min: | 0.09363 | at alpha= | 20 | deg
Mach: | 0.1 |  |  | Cl=0 at alpha= | -3.4931 | deg
|  |  |  | @ Cl=0.1, Cd= | 0.0063658
|  |  |  | @ Cl=0.4, Cd= | 0.0059723
|  |  |  | @ Cl=0.6, Cd= | 0.00445
alpha (deg) | Cl | Cd | Cm | Cl/Cd
-9 | -0.6062 | 0.0173 | -0.0574 | -35.0405
-8.5 | -0.56 | 0.01398 | -0.0567 | -40.0572
-8 | -0.5081 | 0.01222 | -0.0563 | -41.5794
-7.5 | -0.4536 | 0.01116 | -0.0562 | -40.6452
-7 | -0.3984 | 0.01024 | -0.0561 | -38.9062
-6.5 | -0.3426 | 0.00946 | -0.056 | -36.2156
-6 | -0.2865 | 0.00878 | -0.056 | -32.631
-5.5 | -0.231 | 0.00787 | -0.0559 | -29.352
-5 | -0.1738 | 0.00751 | -0.0561 | -23.1425
-4.5 | -0.1163 | 0.0072 | -0.0563 | -16.1528
-4 | -0.0586 | 0.00691 | -0.0566 | -8.4805
-3 | 0.057 | 0.00641 | -0.0572 | 8.8924
-2.5 | 0.1154 | 0.00635 | -0.0577 | 18.1732
-2 | 0.1736 | 0.00625 | -0.0582 | 27.776
-1.5 | 0.232 | 0.00617 | -0.0587 | 37.6013
-1 | 0.2902 | 0.00608 | -0.0592 | 47.7303
-0.5 | 0.3486 | 0.00599 | -0.0597 | 58.197
0 | 0.4068 | 0.00597 | -0.0602 | 68.1407
0.5 | 0.4653 | 0.00588 | -0.0608 | 79.1327
1 | 0.5231 | 0.00571 | -0.0614 | 91.6112
1.5 | 0.5778 | 0.00452 | -0.062 | 127.8319
2 | 0.6349 | 0.00434 | -0.0625 | 146.2903
2.5 | 0.6913 | 0.00426 | -0.0627 | 162.277
3 | 0.7474 | 0.00427 | -0.0628 | 175.0351
3.5 | 0.803 | 0.00436 | -0.0628 | 184.1743
4 | 0.8563 | 0.00451 | -0.0624 | 189.867
5 | 0.977 | 0.00518 | -0.0652 | 188.61
5.5 | 1.0313 | 0.00565 | -0.0654 | 182.531
6 | 1.0824 | 0.00642 | -0.0652 | 168.5981
6.5 | 1.1338 | 0.00711 | -0.0651 | 159.4655
7 | 1.1838 | 0.00786 | -0.0647 | 150.6107
7.5 | 1.2316 | 0.00872 | -0.0641 | 141.2385
8 | 1.2773 | 0.00965 | -0.0631 | 132.3627
8.5 | 1.3207 | 0.01063 | -0.0617 | 124.2427
9 | 1.3603 | 0.0117 | -0.0598 | 116.265
9.5 | 1.4007 | 0.01256 | -0.058 | 111.5207
10 | 1.4385 | 0.01338 | -0.0557 | 107.5112
10.5 | 1.4625 | 0.01427 | -0.051 | 102.4877
11 | 1.4851 | 0.01544 | -0.0469 | 96.1852
11.5 | 1.5102 | 0.01677 | -0.0437 | 90.0537
12 | 1.5332 | 0.01843 | -0.0407 | 83.1905
12.5 | 1.556 | 0.02029 | -0.0382 | 76.688
13 | 1.5779 | 0.02236 | -0.0359 | 70.568
13.5 | 1.595 | 0.02494 | -0.0336 | 63.9535
14 | 1.6139 | 0.0275 | -0.0319 | 58.6873
14.5 | 1.628 | 0.03059 | -0.0301 | 53.22
15 | 1.6396 | 0.03405 | -0.0287 | 48.1527
15.5 | 1.6517 | 0.03773 | -0.0277 | 43.7768
16 | 1.66 | 0.042 | -0.0269 | 39.5238
16.5 | 1.6644 | 0.04689 | -0.0265 | 35.4958
17 | 1.6714 | 0.05173 | -0.0266 | 32.3101
17.5 | 1.6751 | 0.05713 | -0.027 | 29.3208
18 | 1.6742 | 0.06337 | -0.0279 | 26.4194
18.5 | 1.6671 | 0.07067 | -0.0293 | 23.5899
19 | 1.6644 | 0.07769 | -0.0311 | 21.4236
19.5 | 1.6592 | 0.08533 | -0.0335 | 19.4445
20 | 1.6512 | 0.09363 | -0.0364 | 17.6354

## 69. Re 4M Mach 0.25 (1)
BIGFOIL.COM POLAR EXPORT
NACA64-712 a=0.0
NACA64-712 a=0.0 |  |  |  | Cl Max: | 1.434 | at alpha= | 10.5 | deg
JavaFoil+Calcfoil stall+Eppler ext transition |  |  |  | L/D Max: | 159.677 | at alpha= | 4.5 | deg
Re: | 4000000 |  |  | Cd Min: | 0.00533 | at alpha= | 1.5 | deg
Mach: | 0.25 |  |  | Cl=0 at alpha= | -3.4 | deg
|  |  |  | @ Cl=0.1, Cd= | 0.0067016
|  |  |  | @ Cl=0.4, Cd= | 0.0065625
|  |  |  | @ Cl=0.6, Cd= | 0.00539
alpha (deg) | Cl | Cd | Cm | Cl/Cd
-13.5 | -0.059 | 0.1004 | -0.021 | -0.59
-13 | -0.056 | 0.09412 | -0.021 | -0.599
-12.5 | -0.053 | 0.09087 | -0.021 | -0.588
-12 | -0.126 | 0.08686 | -0.021 | -1.451
-11.5 | -0.174 | 0.07997 | -0.021 | -2.179
-11 | -0.212 | 0.07671 | -0.021 | -2.759
-10.5 | -0.242 | 0.0711 | -0.022 | -3.41
-10 | -0.267 | 0.06613 | -0.022 | -4.041
-9.5 | -0.286 | 0.06204 | -0.022 | -4.607
-9 | -0.298 | 0.05907 | -0.022 | -5.037
-8.5 | -0.302 | 0.0542 | -0.023 | -5.58
-8 | -0.3 | 0.05073 | -0.023 | -5.909
-7.5 | -0.29 | 0.04769 | -0.024 | -6.077
-7 | -0.273 | 0.04482 | -0.024 | -6.084
-6.5 | -0.249 | 0.04213 | -0.025 | -5.91
-6 | -0.219 | 0.03967 | -0.025 | -5.53
-5.5 | -0.185 | 0.03736 | -0.026 | -4.941
-5 | -0.146 | 0.03499 | -0.027 | -4.162
-4.5 | -0.127 | 0.00539 | -0.052 | -23.616
-4 | -0.071 | 0.00554 | -0.052 | -12.835
-3.5 | -0.012 | 0.00612 | -0.052 | -2.034
-3 | 0.048 | 0.00596 | -0.053 | 8.044
-2.5 | 0.109 | 0.00683 | -0.053 | 16.008
-2 | 0.171 | 0.00675 | -0.054 | 25.384
-1.5 | 0.234 | 0.00669 | -0.054 | 34.901
-1 | 0.296 | 0.00662 | -0.054 | 44.632
-0.5 | 0.358 | 0.00659 | -0.055 | 54.254
0 | 0.419 | 0.00655 | -0.055 | 63.997
0.5 | 0.481 | 0.00653 | -0.056 | 73.611
1 | 0.542 | 0.00655 | -0.056 | 82.713
1.5 | 0.603 | 0.00533 | -0.057 | 113.257
2 | 0.664 | 0.00547 | -0.057 | 121.469
2.5 | 0.725 | 0.00563 | -0.058 | 128.822
3 | 0.785 | 0.00554 | -0.058 | 141.619
3.5 | 0.845 | 0.00588 | -0.059 | 143.753
4 | 0.905 | 0.00579 | -0.059 | 156.359
4.5 | 0.964 | 0.00604 | -0.059 | 159.677
5 | 1.022 | 0.00709 | -0.06 | 144.112
5.5 | 1.079 | 0.00753 | -0.06 | 143.259
6 | 1.133 | 0.00806 | -0.061 | 140.659
6.5 | 1.185 | 0.0087 | -0.061 | 136.225
7 | 1.233 | 0.00945 | -0.061 | 130.491
7.5 | 1.278 | 0.01042 | -0.061 | 122.714
8 | 1.32 | 0.01172 | -0.062 | 112.551
8.5 | 1.353 | 0.0147 | -0.062 | 92.042
9 | 1.385 | 0.01572 | -0.062 | 88.125
9.5 | 1.412 | 0.01691 | -0.062 | 83.475
10 | 1.429 | 0.01813 | -0.063 | 78.837
10.5 | 1.434 | 0.01956 | -0.063 | 73.314
11 | 1.428 | 0.02109 | -0.063 | 67.718
11.5 | 1.411 | 0.02293 | -0.064 | 61.521
12 | 1.381 | 0.02496 | -0.064 | 55.34
12.5 | 1.338 | 0.02754 | -0.064 | 48.599
13 | 1.284 | 0.03002 | -0.064 | 42.79
13.5 | 1.217 | 0.0337 | -0.064 | 36.117
14 | 1.141 | 0.03695 | -0.064 | 30.87
14.5 | 1.051 | 0.04279 | -0.064 | 24.554
15 | 0.956 | 0.04759 | -0.064 | 20.097
15.5 | 0.85 | 0.05712 | -0.063 | 14.875

## 70. Re 4M Mach 0.25 (2)
BIGFOIL.COM POLAR EXPORT
NACA64-712 a=0.0
NACA64-712 a=0.0 |  |  |  | Cl Max: | 1.6283 | at alpha= | 16.5 | deg
XFOIL ncrit=9 |  |  |  | L/D Max: | 192.967 | at alpha= | 4.5 | deg
Re: | 4000000 |  |  | Cd Min: | 0.24198 | at alpha= | -20 | deg
Mach: | 0.25 |  |  | Cl=0 at alpha= | -3.4892 | deg
|  |  |  | @ Cl=0.1, Cd= | 0.0064357
|  |  |  | @ Cl=0.4, Cd= | 0.0060042
|  |  |  | @ Cl=0.6, Cd= | 0.0046045
alpha (deg) | Cl | Cd | Cm | Cl/Cd
-20 | -0.6311 | 0.24198 | 0.0478 | -2.6081
-19.5 | -0.6113 | 0.2353 | 0.0433 | -2.598
-19 | -0.5914 | 0.2285 | 0.0389 | -2.5882
-18.5 | -0.572 | 0.22161 | 0.0345 | -2.5811
-18 | -0.5525 | 0.21473 | 0.0302 | -2.573
-17.5 | -0.5334 | 0.20748 | 0.0258 | -2.5709
-17 | -0.5144 | 0.20089 | 0.0218 | -2.5606
-16.5 | -0.4973 | 0.19371 | 0.0181 | -2.5672
-16 | -0.4824 | 0.18532 | 0.0139 | -2.6031
-15.5 | -0.4631 | 0.17918 | 0.01 | -2.5846
-15 | -0.4442 | 0.17262 | 0.0061 | -2.5733
-14.5 | -0.4261 | 0.16566 | 0.0022 | -2.5721
-14 | -0.4083 | 0.15878 | -0.0017 | -2.5715
-13.5 | -0.3907 | 0.15169 | -0.0056 | -2.5756
-13 | -0.3737 | 0.14425 | -0.0094 | -2.5906
-12.5 | -0.3577 | 0.13696 | -0.0133 | -2.6117
-12 | -0.343 | 0.12949 | -0.017 | -2.6489
-11.5 | -0.3284 | 0.12227 | -0.0207 | -2.6859
-11 | -0.3156 | 0.11472 | -0.0245 | -2.751
-10.5 | -0.3029 | 0.10761 | -0.028 | -2.8148
-10 | -0.2916 | 0.10039 | -0.0317 | -2.9047
-9.5 | -0.2876 | 0.09244 | -0.0356 | -3.1112
-8.5 | -0.2802 | 0.07678 | -0.0433 | -3.6494
-6.5 | -0.3524 | 0.01242 | -0.0608 | -28.3736
-6 | -0.2969 | 0.01028 | -0.0601 | -28.8813
-5.5 | -0.2398 | 0.00882 | -0.0595 | -27.1882
-5 | -0.1813 | 0.00789 | -0.0592 | -22.9785
-4.5 | -0.1215 | 0.00745 | -0.0591 | -16.3087
-4 | -0.0613 | 0.00712 | -0.0591 | -8.6096
-3.5 | -0.0013 | 0.00676 | -0.0592 | -0.19231
-3 | 0.0587 | 0.00649 | -0.0594 | 9.0447
-2.5 | 0.1195 | 0.00641 | -0.0598 | 18.6427
-2 | 0.1798 | 0.00631 | -0.0602 | 28.4945
-1.5 | 0.2404 | 0.00622 | -0.0606 | 38.6495
-1 | 0.3007 | 0.00614 | -0.0611 | 48.9739
-0.5 | 0.3611 | 0.00603 | -0.0616 | 59.8839
0 | 0.4214 | 0.00599 | -0.0621 | 70.3506
0.5 | 0.4818 | 0.00593 | -0.0627 | 81.2479
1 | 0.5418 | 0.00579 | -0.0633 | 93.5751
1.5 | 0.5983 | 0.00461 | -0.064 | 129.7831
2 | 0.6574 | 0.00442 | -0.0644 | 148.733
2.5 | 0.7158 | 0.00435 | -0.0646 | 164.5517
3 | 0.7739 | 0.00437 | -0.0647 | 177.0938
3.5 | 0.8319 | 0.00447 | -0.0647 | 186.1074
4 | 0.8873 | 0.00463 | -0.0642 | 191.6415
4.5 | 0.9494 | 0.00492 | -0.0653 | 192.9675
5 | 1.0118 | 0.00537 | -0.0667 | 188.4171
5.5 | 1.0682 | 0.00584 | -0.0667 | 182.911
6 | 1.1211 | 0.00663 | -0.0663 | 169.095
6.5 | 1.1734 | 0.00742 | -0.0658 | 158.1402
7 | 1.224 | 0.00827 | -0.065 | 148.0048
7.5 | 1.2718 | 0.00923 | -0.0637 | 137.7898
8 | 1.3162 | 0.01028 | -0.0619 | 128.035
8.5 | 1.3554 | 0.01148 | -0.0593 | 118.0662
9 | 1.3909 | 0.01262 | -0.056 | 110.2139
9.5 | 1.4163 | 0.01361 | -0.0509 | 104.0632
10 | 1.4398 | 0.01485 | -0.0462 | 96.9562
10.5 | 1.4666 | 0.01628 | -0.0426 | 90.086
11 | 1.4902 | 0.01812 | -0.0392 | 82.2406
11.5 | 1.5156 | 0.02007 | -0.0364 | 75.5157
12 | 1.5358 | 0.02254 | -0.0335 | 68.1366
12.5 | 1.558 | 0.02505 | -0.0313 | 62.1956
13 | 1.5725 | 0.02828 | -0.0289 | 55.6047
13.5 | 1.59 | 0.03145 | -0.0271 | 50.5564
14 | 1.6004 | 0.03538 | -0.0253 | 45.2346
14.5 | 1.6112 | 0.03957 | -0.0241 | 40.7177
15 | 1.6202 | 0.04422 | -0.0233 | 36.6395
15.5 | 1.6222 | 0.04982 | -0.0229 | 32.5612
16 | 1.6271 | 0.05537 | -0.0229 | 29.3859
16.5 | 1.6283 | 0.06165 | -0.0235 | 26.412
17 | 1.6223 | 0.06903 | -0.0247 | 23.5014
17.5 | 1.6131 | 0.07726 | -0.0267 | 20.8789
18 | 1.608 | 0.08523 | -0.029 | 18.8666
18.5 | 1.5948 | 0.09476 | -0.0323 | 16.8299
19 | 1.5815 | 0.10466 | -0.0364 | 15.1108
19.5 | 1.5645 | 0.11547 | -0.0413 | 13.549
20 | 1.5449 | 0.12699 | -0.0471 | 12.1655

## 71. Re 4M Mach 0.50 (1)
BIGFOIL.COM POLAR EXPORT
NACA64-712 a=0.0
NACA64-712 a=0.0 |  |  |  | Cl Max: | 1.407 | at alpha= | 8.5 | deg
JavaFoil+Calcfoil stall+Eppler ext transition |  |  |  | L/D Max: | 144.6 | at alpha= | 3 | deg
Re: | 4000000 |  |  | Cd Min: | 0.00571 | at alpha= | 2 | deg
Mach: | 0.5 |  |  | Cl=0 at alpha= | -3.4127 | deg
|  |  |  | @ Cl=0.1, Cd= | 0.0071035
|  |  |  | @ Cl=0.4, Cd= | 0.00679
|  |  |  | @ Cl=0.6, Cd= | 0.0068171
alpha (deg) | Cl | Cd | Cm | Cl/Cd
-20 | -0.939 | 0.16233 | -0.027 | -5.784
-19.5 | -0.911 | 0.15995 | -0.027 | -5.694
-19 | -0.883 | 0.15389 | -0.027 | -5.736
-18.5 | -0.855 | 0.15171 | -0.028 | -5.636
-18 | -0.826 | 0.14307 | -0.027 | -5.77
-17.5 | -0.796 | 0.13867 | -0.026 | -5.739
-17 | -0.767 | 0.13497 | -0.026 | -5.686
-16.5 | -0.739 | 0.13066 | -0.026 | -5.657
-16 | -0.711 | 0.12389 | -0.026 | -5.739
-15.5 | -0.683 | 0.11806 | -0.026 | -5.782
-15 | -0.654 | 0.11436 | -0.027 | -5.722
-14.5 | -0.626 | 0.11175 | -0.026 | -5.6
-14 | -0.597 | 0.1042 | -0.026 | -5.725
-13.5 | -0.568 | 0.09585 | -0.026 | -5.929
-13 | -0.54 | 0.08744 | -0.026 | -6.177
-12.5 | -0.512 | 0.08117 | -0.026 | -6.305
-12 | -0.484 | 0.07695 | -0.026 | -6.285
-11.5 | -0.455 | 0.07143 | -0.027 | -6.375
-11 | -0.427 | 0.0672 | -0.027 | -6.356
-10.5 | -0.399 | 0.0663 | -0.027 | -6.016
-10 | -0.37 | 0.07333 | -0.025 | -5.042
-9.5 | -0.342 | 0.06515 | -0.026 | -5.244
-9 | -0.314 | 0.05896 | -0.026 | -5.318
-8.5 | -0.285 | 0.05441 | -0.026 | -5.246
-8 | -0.257 | 0.05044 | -0.027 | -5.103
-7.5 | -0.229 | 0.04701 | -0.027 | -4.879
-7 | -0.201 | 0.05843 | -0.025 | -3.437
-6.5 | -0.173 | 0.04829 | -0.025 | -3.577
-6 | -0.145 | 0.04355 | -0.025 | -3.326
-5.5 | -0.117 | 0.045 | -0.024 | -2.596
-5 | -0.089 | 0.03887 | -0.026 | -2.293
-4.5 | -0.087 | 0.03609 | -0.027 | -2.416
-4 | -0.058 | 0.0336 | -0.028 | -1.734
-3.5 | -0.011 | 0.03194 | -0.03 | -0.337
-3 | 0.052 | 0.00718 | -0.059 | 7.305
-2.5 | 0.121 | 0.00707 | -0.06 | 17.129
-2 | 0.191 | 0.00696 | -0.06 | 27.418
-1.5 | 0.26 | 0.00689 | -0.06 | 37.796
-1 | 0.33 | 0.00682 | -0.061 | 48.384
-0.5 | 0.399 | 0.00679 | -0.061 | 58.785
0 | 0.468 | 0.00679 | -0.062 | 69.026
0.5 | 0.537 | 0.00678 | -0.062 | 79.205
1 | 0.605 | 0.00682 | -0.063 | 88.796
1.5 | 0.674 | 0.00574 | -0.063 | 117.269
2 | 0.742 | 0.00571 | -0.064 | 129.798
2.5 | 0.808 | 0.00596 | -0.064 | 135.495
3 | 0.875 | 0.00605 | -0.065 | 144.6
3.5 | 0.94 | 0.00706 | -0.065 | 133.156
4 | 1.004 | 0.00751 | -0.066 | 133.702
4.5 | 1.066 | 0.00789 | -0.066 | 135.158
5 | 1.127 | 0.00852 | -0.066 | 132.312
5.5 | 1.187 | 0.00929 | -0.067 | 127.7
6 | 1.242 | 0.01023 | -0.067 | 121.339
6.5 | 1.293 | 0.01136 | -0.067 | 113.822
7 | 1.338 | 0.01285 | -0.067 | 104.073
7.5 | 1.373 | 0.01495 | -0.067 | 91.859
8 | 1.395 | 0.01894 | -0.067 | 73.645
8.5 | 1.407 | 0.02086 | -0.068 | 67.42
9 | 1.377 | 0.02314 | -0.068 | 59.505
9.5 | 1.261 | 0.02646 | -0.068 | 47.66
10 | 0.718 | 0.07273 | -0.033 | 9.869
10.5 | 0.861 | 0.03477 | -0.068 | 24.76
11 | 0.893 | 0.03468 | -0.068 | 25.739
11.5 | 0.797 | 0.08376 | -0.038 | 9.513
12 | 0.821 | 0.09524 | -0.036 | 8.622
12.5 | 0.846 | 0.09352 | -0.036 | 9.046
13 | 0.879 | 0.10094 | -0.044 | 8.711
13.5 | 0.897 | 0.10319 | -0.038 | 8.694

## 72. Re 4M Mach 0.50 (2)
BIGFOIL.COM POLAR EXPORT
NACA64-712 a=0.0
NACA64-712 a=0.0 |  |  |  | Cl Max: | 1.5111 | at alpha= | 12 | deg
XFOIL ncrit=9 |  |  |  | L/D Max: | 196.279 | at alpha= | 4 | deg
Re: | 4000000 |  |  | Cd Min: | 0.16955 | at alpha= | 17 | deg
Mach: | 0.5 |  |  | Cl=0 at alpha= | -3.4812 | deg
|  |  |  | @ Cl=0.1, Cd= | 0.0069013
|  |  |  | @ Cl=0.4, Cd= | 0.0062918
|  |  |  | @ Cl=0.6, Cd= | 0.0061315
alpha (deg) | Cl | Cd | Cm | Cl/Cd
-9.5 | -0.2346 | 0.10129 | -0.0365 | -2.3161
-8.5 | -0.2092 | 0.08635 | -0.0444 | -2.4227
-8 | -0.1964 | 0.07958 | -0.0482 | -2.468
-7.5 | -0.1806 | 0.07329 | -0.0518 | -2.4642
-7 | -0.173 | 0.0665 | -0.0558 | -2.6015
-6.5 | -0.1824 | 0.05991 | -0.0602 | -3.0446
-6 | -0.1759 | 0.0516 | -0.0677 | -3.4089
-5.5 | -0.1562 | 0.04394 | -0.072 | -3.5548
-5 | -0.1298 | 0.03522 | -0.0746 | -3.6854
-4.5 | -0.0928 | 0.02642 | -0.075 | -3.5125
-4 | -0.055 | 0.01496 | -0.0731 | -3.6765
-3.5 | -0.0026 | 0.00798 | -0.0711 | -0.32581
-3 | 0.0666 | 0.0071 | -0.0701 | 9.3803
-2.5 | 0.1372 | 0.00668 | -0.0695 | 20.5389
-2 | 0.2083 | 0.00662 | -0.0695 | 31.4653
-1.5 | 0.2787 | 0.00648 | -0.0696 | 43.0093
-1 | 0.3486 | 0.00641 | -0.0699 | 54.3838
-0.5 | 0.4182 | 0.00625 | -0.0703 | 66.912
0 | 0.4877 | 0.00619 | -0.0707 | 78.7884
0.5 | 0.5573 | 0.00615 | -0.0713 | 90.6179
1 | 0.6266 | 0.00612 | -0.0718 | 102.3856
1.5 | 0.692 | 0.005 | -0.0725 | 138.4
2 | 0.7601 | 0.00478 | -0.0729 | 159.0167
2.5 | 0.828 | 0.00474 | -0.073 | 174.6835
3 | 0.8959 | 0.0048 | -0.073 | 186.6458
3.5 | 0.964 | 0.00496 | -0.0728 | 194.3548
4 | 1.0285 | 0.00524 | -0.0719 | 196.2786
4.5 | 1.0953 | 0.00567 | -0.0714 | 193.1746
5 | 1.1687 | 0.00627 | -0.0723 | 186.3955
5.5 | 1.2335 | 0.00687 | -0.0712 | 179.5488
6 | 1.2904 | 0.00788 | -0.0689 | 163.7563
6.5 | 1.3421 | 0.009 | -0.0657 | 149.1222
7.5 | 1.3916 | 0.01214 | -0.0515 | 114.6293
8 | 1.4023 | 0.01476 | -0.0447 | 95.0068
8.5 | 1.4083 | 0.01832 | -0.0389 | 76.8723
9 | 1.4249 | 0.02174 | -0.0346 | 65.5428
9.5 | 1.4462 | 0.02514 | -0.0309 | 57.5259
10 | 1.4643 | 0.02896 | -0.0275 | 50.5628
10.5 | 1.4839 | 0.0329 | -0.0245 | 45.1033
11 | 1.4966 | 0.0376 | -0.0218 | 39.8032
11.5 | 1.5092 | 0.04266 | -0.0195 | 35.3774
12 | 1.5111 | 0.04891 | -0.0179 | 30.8955
12.5 | 1.5067 | 0.05619 | -0.0171 | 26.8144
13 | 1.4895 | 0.06517 | -0.0175 | 22.8556
13.5 | 1.467 | 0.07534 | -0.0195 | 19.4717
14 | 1.4361 | 0.0871 | -0.0232 | 16.4879
14.5 | 1.4047 | 0.09978 | -0.0283 | 14.078
15 | 1.3754 | 0.11302 | -0.0347 | 12.1695
15.5 | 1.3472 | 0.12677 | -0.0422 | 10.6271
16 | 1.3213 | 0.14088 | -0.0507 | 9.3789
16.5 | 1.2996 | 0.15494 | -0.0597 | 8.3878
17 | 1.2784 | 0.16955 | -0.0696 | 7.54

## 73. Re 5M Mach 0.00 (1)
BIGFOIL.COM POLAR EXPORT
NACA64-712 a=0.0
NACA64-712 a=0.0 |  |  |  | Cl Max: | 1.454 | at alpha= | 11.5 | deg
JavaFoil+Calcfoil stall+Eppler ext transition |  |  |  | L/D Max: | 163.182 | at alpha= | 5 | deg
Re: | 5000000 |  |  | Cd Min: | 0.00522 | at alpha= | 1.5 | deg
Mach: | 0 |  |  | Cl=0 at alpha= | -3.3983 | deg
|  |  |  | @ Cl=0.1, Cd= | 0.0064956
|  |  |  | @ Cl=0.4, Cd= | 0.006334
|  |  |  | @ Cl=0.6, Cd= | 0.0052498
alpha (deg) | Cl | Cd | Cm | Cl/Cd
-16 | -0.314 | 0.12146 | -0.021 | -2.584
-15.5 | -0.326 | 0.11486 | -0.021 | -2.834
-15 | -0.337 | 0.11005 | -0.021 | -3.063
-14.5 | -0.348 | 0.10445 | -0.021 | -3.336
-14 | -0.359 | 0.09892 | -0.021 | -3.631
-13.5 | -0.369 | 0.09238 | -0.021 | -3.997
-13 | -0.378 | 0.08731 | -0.021 | -4.332
-12.5 | -0.386 | 0.08342 | -0.022 | -4.628
-12 | -0.392 | 0.07971 | -0.021 | -4.917
-11.5 | -0.396 | 0.07364 | -0.022 | -5.381
-11 | -0.398 | 0.06979 | -0.022 | -5.702
-10.5 | -0.397 | 0.0657 | -0.022 | -6.042
-10 | -0.393 | 0.06161 | -0.023 | -6.375
-9.5 | -0.385 | 0.0582 | -0.023 | -6.618
-9 | -0.374 | 0.0549 | -0.023 | -6.81
-8.5 | -0.359 | 0.05147 | -0.023 | -6.967
-8 | -0.339 | 0.04878 | -0.023 | -6.953
-7.5 | -0.316 | 0.04603 | -0.024 | -6.862
-7 | -0.289 | 0.04284 | -0.025 | -6.742
-6.5 | -0.258 | 0.04039 | -0.025 | -6.378
-6 | -0.223 | 0.03775 | -0.026 | -5.913
-5.5 | -0.186 | 0.03527 | -0.028 | -5.262
-5 | -0.178 | 0.00536 | -0.05 | -33.303
-4.5 | -0.125 | 0.00539 | -0.05 | -23.211
-4 | -0.069 | 0.00537 | -0.05 | -12.942
-3.5 | -0.012 | 0.00583 | -0.051 | -2.078
-3 | 0.047 | 0.00575 | -0.051 | 8.095
-2.5 | 0.106 | 0.00658 | -0.052 | 16.119
-2 | 0.166 | 0.0065 | -0.052 | 25.573
-1.5 | 0.226 | 0.00643 | -0.052 | 35.181
-1 | 0.286 | 0.00638 | -0.053 | 44.853
-0.5 | 0.346 | 0.00637 | -0.053 | 54.394
0 | 0.406 | 0.00633 | -0.054 | 64.106
0.5 | 0.466 | 0.0063 | -0.054 | 73.942
1 | 0.525 | 0.00634 | -0.054 | 82.863
1.5 | 0.584 | 0.00522 | -0.055 | 111.89
2 | 0.643 | 0.00533 | -0.055 | 120.746
2.5 | 0.702 | 0.00559 | -0.056 | 125.745
3 | 0.761 | 0.00555 | -0.056 | 137.141
3.5 | 0.819 | 0.00574 | -0.057 | 142.611
4 | 0.877 | 0.00593 | -0.057 | 147.898
4.5 | 0.935 | 0.00583 | -0.058 | 160.361
5 | 0.992 | 0.00608 | -0.058 | 163.182
5.5 | 1.048 | 0.0072 | -0.058 | 145.49
6 | 1.102 | 0.00766 | -0.059 | 143.874
6.5 | 1.154 | 0.00817 | -0.059 | 141.275
7 | 1.203 | 0.00879 | -0.06 | 136.841
7.5 | 1.249 | 0.00963 | -0.06 | 129.696
8 | 1.292 | 0.01063 | -0.06 | 121.517
8.5 | 1.329 | 0.01274 | -0.06 | 104.314
9 | 1.364 | 0.01378 | -0.061 | 98.973
9.5 | 1.396 | 0.01464 | -0.061 | 95.338
10 | 1.421 | 0.01565 | -0.061 | 90.818
10.5 | 1.439 | 0.01682 | -0.061 | 85.557
11 | 1.45 | 0.01788 | -0.062 | 81.101
11.5 | 1.454 | 0.01917 | -0.062 | 75.823
12 | 1.451 | 0.02062 | -0.062 | 70.348
12.5 | 1.441 | 0.02222 | -0.063 | 64.833
13 | 1.424 | 0.02422 | -0.063 | 58.775
13.5 | 1.4 | 0.02647 | -0.063 | 52.884
14 | 1.372 | 0.02824 | -0.063 | 48.569
14.5 | 1.337 | 0.03067 | -0.064 | 43.609
15 | 1.298 | 0.03336 | -0.064 | 38.926
15.5 | 1.256 | 0.03651 | -0.064 | 34.395
16 | 1.21 | 0.03984 | -0.064 | 30.371
16.5 | 1.161 | 0.04404 | -0.064 | 26.374

## 74. Re 5M Mach 0.00 (2)
BIGFOIL.COM POLAR EXPORT
NACA64-712 a=0.0
NACA64-712 a=0.0 |  |  |  | Cl Max: | 1.7104 | at alpha= | 18.5 | deg
XFOIL ncrit=9 |  |  |  | L/D Max: | 192.337 | at alpha= | 4 | deg
Re: | 5000000 |  |  | Cd Min: | 0.08281 | at alpha= | 20 | deg
Mach: | 0 |  |  | Cl=0 at alpha= | -3.4878 | deg
|  |  |  | @ Cl=0.1, Cd= | 0.0060847
|  |  |  | @ Cl=0.4, Cd= | 0.0057045
|  |  |  | @ Cl=0.6, Cd= | 0.0043669
alpha (deg) | Cl | Cd | Cm | Cl/Cd
-10.5 | -0.7614 | 0.0187 | -0.0562 | -40.7166
-10 | -0.7185 | 0.01538 | -0.0555 | -46.7165
-9.5 | -0.669 | 0.01352 | -0.0551 | -49.4822
-9 | -0.6171 | 0.01219 | -0.0549 | -50.6235
-8.5 | -0.5639 | 0.01109 | -0.0547 | -50.8476
-8 | -0.5095 | 0.01024 | -0.0546 | -49.7559
-7.5 | -0.4543 | 0.00956 | -0.0547 | -47.5209
-7 | -0.3989 | 0.00891 | -0.0547 | -44.7699
-6.5 | -0.3429 | 0.00841 | -0.0548 | -40.7729
-6 | -0.2864 | 0.00801 | -0.055 | -35.7553
-5.5 | -0.2303 | 0.00746 | -0.0551 | -30.8713
-5 | -0.1735 | 0.00711 | -0.0554 | -24.4023
-4.5 | -0.1163 | 0.00683 | -0.0557 | -17.0278
-4 | -0.0589 | 0.00662 | -0.056 | -8.8973
-3.5 | -0.0014 | 0.00634 | -0.0563 | -0.22082
-3 | 0.0561 | 0.00613 | -0.0568 | 9.1517
-2.5 | 0.1142 | 0.00607 | -0.0573 | 18.8138
-2 | 0.1721 | 0.00596 | -0.0577 | 28.8758
-1 | 0.2883 | 0.00584 | -0.0588 | 49.3664
-0.5 | 0.3462 | 0.00576 | -0.0593 | 60.1042
0 | 0.4044 | 0.0057 | -0.0599 | 70.9474
0.5 | 0.4623 | 0.00567 | -0.0605 | 81.5344
1 | 0.5202 | 0.00554 | -0.0611 | 93.8989
1.5 | 0.5751 | 0.00445 | -0.0618 | 129.236
2 | 0.632 | 0.00426 | -0.0623 | 148.3568
2.5 | 0.6886 | 0.00412 | -0.0627 | 167.1359
3 | 0.7448 | 0.00413 | -0.063 | 180.339
3.5 | 0.8013 | 0.00425 | -0.0633 | 188.5412
4 | 0.8559 | 0.00445 | -0.0634 | 192.3371
4.5 | 0.9075 | 0.00473 | -0.0628 | 191.8605
5 | 0.969 | 0.00512 | -0.0647 | 189.2578
5.5 | 1.024 | 0.00562 | -0.0652 | 182.2064
6 | 1.0751 | 0.00637 | -0.0651 | 168.7755
6.5 | 1.1263 | 0.00704 | -0.065 | 159.9858
7 | 1.1763 | 0.00776 | -0.0647 | 151.5851
7.5 | 1.2248 | 0.00854 | -0.0642 | 143.4192
8 | 1.2712 | 0.0094 | -0.0635 | 135.234
8.5 | 1.3162 | 0.01027 | -0.0625 | 128.1597
9 | 1.3588 | 0.01118 | -0.0611 | 121.5385
9.5 | 1.4015 | 0.01194 | -0.0597 | 117.3786
10 | 1.4424 | 0.01269 | -0.0581 | 113.6643
10.5 | 1.4809 | 0.0134 | -0.0561 | 110.5149
11 | 1.502 | 0.0143 | -0.051 | 105.035
11.5 | 1.5262 | 0.01537 | -0.0473 | 99.2973
12 | 1.5484 | 0.0168 | -0.0439 | 92.1667
12.5 | 1.5737 | 0.01828 | -0.0413 | 86.0886
13 | 1.5945 | 0.02019 | -0.0386 | 78.9747
13.5 | 1.6163 | 0.0222 | -0.0364 | 72.8063
14 | 1.6353 | 0.02453 | -0.0344 | 66.6653
14.5 | 1.6493 | 0.02738 | -0.0323 | 60.2374
15 | 1.6665 | 0.03016 | -0.0309 | 55.2553
15.5 | 1.6782 | 0.03354 | -0.0295 | 50.0358
16 | 1.6865 | 0.03748 | -0.0284 | 44.9973
16.5 | 1.6972 | 0.04139 | -0.0277 | 41.0051
17 | 1.7032 | 0.04596 | -0.0273 | 37.0583
17.5 | 1.7085 | 0.05086 | -0.0273 | 33.5922
18 | 1.7085 | 0.05659 | -0.0278 | 30.1908
18.5 | 1.7104 | 0.06234 | -0.0286 | 27.4366
19 | 1.7103 | 0.06857 | -0.0298 | 24.9424
19.5 | 1.7091 | 0.07517 | -0.0315 | 22.7365
20 | 1.7023 | 0.08281 | -0.0338 | 20.5567

## 75. Re 5M Mach 0.10 (1)
BIGFOIL.COM POLAR EXPORT
NACA64-712 a=0.0
NACA64-712 a=0.0 |  |  |  | Cl Max: | 1.45 | at alpha= | 11.5 | deg
JavaFoil+Calcfoil stall+Eppler ext transition |  |  |  | L/D Max: | 164.083 | at alpha= | 5 | deg
Re: | 5000000 |  |  | Cd Min: | 0.00522 | at alpha= | 1.5 | deg
Mach: | 0.1 |  |  | Cl=0 at alpha= | -3.3983 | deg
|  |  |  | @ Cl=0.1, Cd= | 0.0064932
|  |  |  | @ Cl=0.4, Cd= | 0.0063353
|  |  |  | @ Cl=0.6, Cd= | 0.005246
alpha (deg) | Cl | Cd | Cm | Cl/Cd
-15.5 | -0.284 | 0.11649 | -0.021 | -2.44
-15 | -0.298 | 0.11011 | -0.021 | -2.705
-14.5 | -0.311 | 0.10633 | -0.021 | -2.927
-14 | -0.324 | 0.10034 | -0.021 | -3.233
-13.5 | -0.337 | 0.0945 | -0.021 | -3.567
-13 | -0.349 | 0.08877 | -0.021 | -3.929
-12.5 | -0.359 | 0.08383 | -0.021 | -4.286
-12 | -0.368 | 0.08065 | -0.021 | -4.564
-11.5 | -0.375 | 0.07595 | -0.022 | -4.939
-11 | -0.38 | 0.07047 | -0.022 | -5.391
-10.5 | -0.382 | 0.0659 | -0.022 | -5.793
-10 | -0.38 | 0.0625 | -0.023 | -6.084
-9.5 | -0.375 | 0.05898 | -0.023 | -6.36
-9 | -0.366 | 0.05506 | -0.023 | -6.65
-8.5 | -0.353 | 0.05183 | -0.023 | -6.809
-8 | -0.335 | 0.04874 | -0.024 | -6.879
-7.5 | -0.313 | 0.04626 | -0.024 | -6.77
-7 | -0.287 | 0.04316 | -0.025 | -6.655
-6.5 | -0.257 | 0.04066 | -0.025 | -6.318
-6 | -0.223 | 0.03806 | -0.026 | -5.856
-5.5 | -0.186 | 0.03564 | -0.027 | -5.207
-5 | -0.179 | 0.00533 | -0.05 | -33.54
-4.5 | -0.125 | 0.00539 | -0.05 | -23.276
-4 | -0.07 | 0.00538 | -0.051 | -12.974
-3.5 | -0.012 | 0.00582 | -0.051 | -2.089
-3 | 0.047 | 0.00576 | -0.051 | 8.125
-2.5 | 0.107 | 0.00659 | -0.052 | 16.175
-2 | 0.167 | 0.00651 | -0.052 | 25.649
-1.5 | 0.227 | 0.00643 | -0.053 | 35.378
-1 | 0.288 | 0.00638 | -0.053 | 45.085
-0.5 | 0.348 | 0.00637 | -0.053 | 54.672
0 | 0.408 | 0.00633 | -0.054 | 64.482
0.5 | 0.468 | 0.00632 | -0.054 | 74.034
1 | 0.528 | 0.00633 | -0.055 | 83.287
1.5 | 0.587 | 0.00522 | -0.055 | 112.497
2 | 0.647 | 0.00534 | -0.056 | 121.042
2.5 | 0.706 | 0.0056 | -0.056 | 126.041
3 | 0.764 | 0.0056 | -0.057 | 136.443
3.5 | 0.823 | 0.00579 | -0.057 | 142.1
4 | 0.881 | 0.00599 | -0.057 | 147.082
4.5 | 0.939 | 0.00582 | -0.058 | 161.461
5 | 0.997 | 0.00607 | -0.058 | 164.083
5.5 | 1.053 | 0.00726 | -0.059 | 145.11
6 | 1.107 | 0.0077 | -0.059 | 143.764
6.5 | 1.159 | 0.00824 | -0.06 | 140.571
7 | 1.208 | 0.00887 | -0.06 | 136.182
7.5 | 1.253 | 0.00975 | -0.06 | 128.581
8 | 1.296 | 0.01077 | -0.06 | 120.348
8.5 | 1.333 | 0.0129 | -0.06 | 103.296
9 | 1.368 | 0.01396 | -0.061 | 97.998
9.5 | 1.399 | 0.01487 | -0.061 | 94.1
10 | 1.424 | 0.01588 | -0.061 | 89.643
10.5 | 1.439 | 0.01708 | -0.062 | 84.269
11 | 1.448 | 0.01828 | -0.062 | 79.22
11.5 | 1.45 | 0.01951 | -0.062 | 74.313
12 | 1.444 | 0.02112 | -0.063 | 68.382
12.5 | 1.431 | 0.02268 | -0.063 | 63.085
13 | 1.409 | 0.02477 | -0.063 | 56.899
13.5 | 1.381 | 0.02713 | -0.063 | 50.894
14 | 1.347 | 0.02911 | -0.064 | 46.285
14.5 | 1.308 | 0.03158 | -0.064 | 41.426
15 | 1.264 | 0.03445 | -0.064 | 36.688
15.5 | 1.215 | 0.03789 | -0.064 | 32.068
16 | 1.163 | 0.04181 | -0.064 | 27.817
16.5 | 1.108 | 0.0466 | -0.064 | 23.786

## 76. Re 5M Mach 0.10 (2)
BIGFOIL.COM POLAR EXPORT
NACA64-712 a=0.0
NACA64-712 a=0.0 |  |  |  | Cl Max: | 1.7002 | at alpha= | 18.5 | deg
XFOIL ncrit=9 |  |  |  | L/D Max: | 193.161 | at alpha= | 4 | deg
Re: | 5000000 |  |  | Cd Min: | 0.08829 | at alpha= | 20 | deg
Mach: | 0.1 |  |  | Cl=0 at alpha= | -3.4871 | deg
|  |  |  | @ Cl=0.1, Cd= | 0.0060953
|  |  |  | @ Cl=0.4, Cd= | 0.005716
|  |  |  | @ Cl=0.6, Cd= | 0.004396
alpha (deg) | Cl | Cd | Cm | Cl/Cd
-9.5 | -0.6687 | 0.01575 | -0.0569 | -42.4571
-9 | -0.6195 | 0.01347 | -0.0563 | -45.9911
-8.5 | -0.5673 | 0.01188 | -0.056 | -47.7525
-7.5 | -0.4578 | 0.00992 | -0.0556 | -46.1492
-7 | -0.402 | 0.00916 | -0.0556 | -43.8865
-6 | -0.2887 | 0.00811 | -0.0557 | -35.598
-5.5 | -0.232 | 0.00759 | -0.0557 | -30.5665
-5 | -0.1749 | 0.00716 | -0.0559 | -24.4274
-4.5 | -0.1172 | 0.00686 | -0.0561 | -17.0845
-4 | -0.0594 | 0.00664 | -0.0564 | -8.9458
-3.5 | -0.0015 | 0.00636 | -0.0568 | -0.23585
-3 | 0.0565 | 0.00614 | -0.0572 | 9.202
-2.5 | 0.1149 | 0.00608 | -0.0576 | 18.898
-2 | 0.1733 | 0.00596 | -0.0581 | 29.0772
-1.5 | 0.2316 | 0.00591 | -0.0586 | 39.1878
-1 | 0.2902 | 0.00584 | -0.0591 | 49.6918
-0.5 | 0.3485 | 0.00576 | -0.0597 | 60.5035
0 | 0.407 | 0.00571 | -0.0602 | 71.2785
0.5 | 0.4653 | 0.00567 | -0.0608 | 82.0635
1 | 0.5236 | 0.00556 | -0.0614 | 94.1727
1.5 | 0.5788 | 0.00447 | -0.0621 | 129.4855
2 | 0.6361 | 0.00427 | -0.0627 | 148.9696
3 | 0.7497 | 0.00414 | -0.0633 | 181.087
3.5 | 0.8065 | 0.00426 | -0.0637 | 189.3192
4 | 0.8615 | 0.00446 | -0.0637 | 193.1614
4.5 | 0.9134 | 0.00476 | -0.0631 | 191.8908
5 | 0.9752 | 0.00515 | -0.0649 | 189.3592
5.5 | 1.0306 | 0.00565 | -0.0654 | 182.4071
6 | 1.082 | 0.00641 | -0.0653 | 168.7988
6.5 | 1.1336 | 0.00708 | -0.0651 | 160.113
7 | 1.1838 | 0.00782 | -0.0648 | 151.3811
7.5 | 1.2324 | 0.00861 | -0.0642 | 143.1359
8 | 1.2786 | 0.00951 | -0.0633 | 134.4479
8.5 | 1.3231 | 0.01041 | -0.0621 | 127.0989
9 | 1.3656 | 0.01133 | -0.0606 | 120.5296
9.5 | 1.4083 | 0.01209 | -0.0591 | 116.4847
10 | 1.4481 | 0.01287 | -0.0572 | 112.5175
10.5 | 1.4817 | 0.01361 | -0.054 | 108.8685
11 | 1.5022 | 0.01461 | -0.0491 | 102.82
11.5 | 1.5267 | 0.01582 | -0.0455 | 96.5044
12 | 1.5499 | 0.01734 | -0.0423 | 89.3829
12.5 | 1.5746 | 0.01897 | -0.0397 | 83.0047
13 | 1.5943 | 0.02107 | -0.037 | 75.6668
13.5 | 1.6164 | 0.02317 | -0.0349 | 69.7626
14 | 1.6336 | 0.02576 | -0.0328 | 63.4161
14.5 | 1.6479 | 0.02874 | -0.0309 | 57.3382
15 | 1.6637 | 0.03175 | -0.0294 | 52.4
15.5 | 1.6733 | 0.0355 | -0.0281 | 47.1352
16 | 1.6822 | 0.03957 | -0.0271 | 42.512
16.5 | 1.6921 | 0.04373 | -0.0266 | 38.6943
17 | 1.6948 | 0.04887 | -0.0264 | 34.6798
17.5 | 1.698 | 0.0542 | -0.0266 | 31.3284
18 | 1.6992 | 0.06004 | -0.0272 | 28.3011
18.5 | 1.7002 | 0.0661 | -0.0282 | 25.7216
19 | 1.6982 | 0.07284 | -0.0298 | 23.3141
19.5 | 1.6941 | 0.08007 | -0.0318 | 21.1577
20 | 1.6853 | 0.08829 | -0.0345 | 19.0882

## 77. Re 5M Mach 0.25 (1)
BIGFOIL.COM POLAR EXPORT
NACA64-712 a=0.0
NACA64-712 a=0.0 |  |  |  | Cl Max: | 1.437 | at alpha= | 10.5 | deg
JavaFoil+Calcfoil stall+Eppler ext transition |  |  |  | L/D Max: | 159.935 | at alpha= | 4.5 | deg
Re: | 5000000 |  |  | Cd Min: | 0.00528 | at alpha= | -4.5 | deg
Mach: | 0.25 |  |  | Cl=0 at alpha= | -3.4 | deg
|  |  |  | @ Cl=0.1, Cd= | 0.0065061
|  |  |  | @ Cl=0.4, Cd= | 0.0063862
|  |  |  | @ Cl=0.6, Cd= | 0.0053626
alpha (deg) | Cl | Cd | Cm | Cl/Cd
-13.5 | -0.059 | 0.10022 | -0.021 | -0.592
-13 | -0.056 | 0.09381 | -0.021 | -0.601
-12.5 | -0.053 | 0.08965 | -0.021 | -0.596
-12 | -0.126 | 0.08596 | -0.021 | -1.467
-11.5 | -0.174 | 0.0795 | -0.022 | -2.193
-11 | -0.212 | 0.07497 | -0.022 | -2.823
-10.5 | -0.243 | 0.0701 | -0.022 | -3.46
-10 | -0.267 | 0.06533 | -0.022 | -4.092
-9.5 | -0.286 | 0.06134 | -0.023 | -4.661
-9 | -0.298 | 0.05781 | -0.023 | -5.149
-8.5 | -0.303 | 0.05362 | -0.023 | -5.642
-8 | -0.3 | 0.0502 | -0.024 | -5.974
-7.5 | -0.29 | 0.04727 | -0.024 | -6.133
-7 | -0.273 | 0.04443 | -0.024 | -6.14
-6.5 | -0.249 | 0.04178 | -0.025 | -5.963
-6 | -0.22 | 0.03926 | -0.025 | -5.591
-5.5 | -0.185 | 0.03702 | -0.026 | -4.99
-5 | -0.146 | 0.03449 | -0.028 | -4.229
-4.5 | -0.127 | 0.00528 | -0.052 | -24.137
-4 | -0.071 | 0.00541 | -0.052 | -13.151
-3.5 | -0.012 | 0.00597 | -0.052 | -2.083
-3 | 0.048 | 0.00579 | -0.053 | 8.275
-2.5 | 0.109 | 0.00663 | -0.053 | 16.499
-2 | 0.171 | 0.00654 | -0.054 | 26.228
-1.5 | 0.234 | 0.00648 | -0.054 | 36.009
-1 | 0.296 | 0.00643 | -0.054 | 45.96
-0.5 | 0.358 | 0.0064 | -0.055 | 55.841
0 | 0.419 | 0.00638 | -0.055 | 65.732
0.5 | 0.481 | 0.00636 | -0.056 | 75.609
1 | 0.542 | 0.00638 | -0.056 | 85.022
1.5 | 0.603 | 0.00531 | -0.057 | 113.59
2 | 0.664 | 0.00543 | -0.057 | 122.277
2.5 | 0.725 | 0.00578 | -0.058 | 125.455
3 | 0.785 | 0.00575 | -0.058 | 136.442
3.5 | 0.845 | 0.00591 | -0.059 | 142.941
4 | 0.905 | 0.00583 | -0.059 | 155.151
4.5 | 0.964 | 0.00603 | -0.059 | 159.935
5 | 1.023 | 0.0072 | -0.06 | 141.95
5.5 | 1.08 | 0.00755 | -0.06 | 143.033
6 | 1.134 | 0.00808 | -0.061 | 140.372
6.5 | 1.185 | 0.00868 | -0.061 | 136.504
7 | 1.234 | 0.00943 | -0.061 | 130.901
7.5 | 1.279 | 0.01045 | -0.062 | 122.381
8 | 1.321 | 0.01162 | -0.062 | 113.636
8.5 | 1.355 | 0.0141 | -0.062 | 96.161
9 | 1.388 | 0.01504 | -0.062 | 92.251
9.5 | 1.414 | 0.01618 | -0.062 | 87.434
10 | 1.432 | 0.01733 | -0.063 | 82.606
10.5 | 1.437 | 0.01869 | -0.063 | 76.877
11 | 1.431 | 0.02014 | -0.063 | 71.047
11.5 | 1.413 | 0.0219 | -0.064 | 64.55
12 | 1.384 | 0.02385 | -0.064 | 58.03
12.5 | 1.341 | 0.02632 | -0.064 | 50.97
13 | 1.288 | 0.02848 | -0.064 | 45.213
13.5 | 1.22 | 0.0322 | -0.064 | 37.885
14 | 1.144 | 0.03515 | -0.065 | 32.536
14.5 | 1.054 | 0.04045 | -0.064 | 26.068
15 | 0.96 | 0.04474 | -0.064 | 21.469
15.5 | 0.856 | 0.05247 | -0.063 | 16.31

## 78. Re 5M Mach 0.25 (2)
BIGFOIL.COM POLAR EXPORT
NACA64-712 a=0.0
NACA64-712 a=0.0 |  |  |  | Cl Max: | 1.6534 | at alpha= | 16.5 | deg
XFOIL ncrit=9 |  |  |  | L/D Max: | 195.295 | at alpha= | 4 | deg
Re: | 5000000 |  |  | Cd Min: | 0.24189 | at alpha= | -20 | deg
Mach: | 0.25 |  |  | Cl=0 at alpha= | -3.4842 | deg
|  |  |  | @ Cl=0.1, Cd= | 0.0061481
|  |  |  | @ Cl=0.4, Cd= | 0.0057642
|  |  |  | @ Cl=0.6, Cd= | 0.0045383
alpha (deg) | Cl | Cd | Cm | Cl/Cd
-20 | -0.6319 | 0.24189 | 0.0476 | -2.6123
-19.5 | -0.6121 | 0.23546 | 0.0432 | -2.5996
-19 | -0.5919 | 0.22874 | 0.0388 | -2.5877
-17.5 | -0.5345 | 0.20822 | 0.0264 | -2.567
-17 | -0.5161 | 0.20153 | 0.0225 | -2.5609
-15 | -0.4476 | 0.17057 | 0.0057 | -2.6241
-14 | -0.4115 | 0.15706 | -0.0021 | -2.62
-13.5 | -0.3938 | 0.15015 | -0.006 | -2.6227
-13 | -0.3763 | 0.14362 | -0.0097 | -2.6201
-12.5 | -0.3598 | 0.13657 | -0.0135 | -2.6345
-12 | -0.3444 | 0.1295 | -0.0172 | -2.6595
-11.5 | -0.3286 | 0.12232 | -0.0209 | -2.6864
-11 | -0.315 | 0.11478 | -0.0246 | -2.7444
-10.5 | -0.3021 | 0.10771 | -0.0282 | -2.8048
-10 | -0.3078 | 0.09659 | -0.0331 | -3.1867
-9.5 | -0.3012 | 0.08908 | -0.037 | -3.3812
-9 | -0.2893 | 0.08307 | -0.0402 | -3.4826
-8.5 | -0.2902 | 0.07516 | -0.0444 | -3.8611
-8 | -0.2974 | 0.06795 | -0.0483 | -4.3767
-7 | -0.4132 | 0.01282 | -0.061 | -32.2309
-6.5 | -0.3588 | 0.01034 | -0.0602 | -34.7002
-5.5 | -0.2416 | 0.00827 | -0.0593 | -29.214
-5 | -0.1826 | 0.00753 | -0.059 | -24.2497
-4.5 | -0.1226 | 0.00709 | -0.0589 | -17.292
-4 | -0.0623 | 0.00677 | -0.059 | -9.2024
-3.5 | -0.0019 | 0.00653 | -0.0591 | -0.29096
-3 | 0.0583 | 0.00621 | -0.0593 | 9.3881
-2.5 | 0.1189 | 0.00612 | -0.0597 | 19.4281
-2 | 0.1795 | 0.00602 | -0.0601 | 29.8173
-1.5 | 0.2401 | 0.00594 | -0.0606 | 40.4209
-1 | 0.3006 | 0.00589 | -0.0611 | 51.0357
-0.5 | 0.3611 | 0.00579 | -0.0616 | 62.3661
0 | 0.4215 | 0.00575 | -0.0622 | 73.3043
0.5 | 0.482 | 0.0057 | -0.0627 | 84.5614
1 | 0.5422 | 0.00563 | -0.0633 | 96.3055
1.5 | 0.5995 | 0.00454 | -0.0641 | 132.0485
2 | 0.6587 | 0.00434 | -0.0646 | 151.7742
2.5 | 0.7176 | 0.00421 | -0.065 | 170.4513
3 | 0.7765 | 0.00422 | -0.0653 | 184.0047
3.5 | 0.8354 | 0.00436 | -0.0656 | 191.6055
4 | 0.8925 | 0.00457 | -0.0655 | 195.2954
4.5 | 0.9461 | 0.00491 | -0.0648 | 192.6884
5 | 1.0098 | 0.00529 | -0.0664 | 190.8885
5.5 | 1.0677 | 0.00582 | -0.0668 | 183.4536
6 | 1.1207 | 0.00661 | -0.0664 | 169.5461
6.5 | 1.1735 | 0.00735 | -0.0659 | 159.6599
7 | 1.2241 | 0.00821 | -0.0651 | 149.0987
7.5 | 1.2728 | 0.00911 | -0.0639 | 139.7146
8 | 1.318 | 0.01012 | -0.0622 | 130.2372
8.5 | 1.3595 | 0.0112 | -0.0599 | 121.3839
9 | 1.4006 | 0.01211 | -0.0574 | 115.6565
9.5 | 1.4353 | 0.01299 | -0.0537 | 110.4927
10 | 1.4569 | 0.01404 | -0.0482 | 103.7678
10.5 | 1.4815 | 0.01542 | -0.044 | 96.0765
11 | 1.5084 | 0.01695 | -0.0407 | 88.9912
11.5 | 1.5314 | 0.01893 | -0.0374 | 80.898
12 | 1.5564 | 0.02098 | -0.0348 | 74.1849
12.5 | 1.5764 | 0.02354 | -0.0321 | 66.9669
13 | 1.5958 | 0.02631 | -0.0298 | 60.6537
13.5 | 1.6107 | 0.02957 | -0.0276 | 54.4707
14 | 1.6241 | 0.03314 | -0.0257 | 49.0072
14.5 | 1.6361 | 0.03711 | -0.0243 | 44.0878
15 | 1.6439 | 0.04172 | -0.0233 | 39.4032
15.5 | 1.6508 | 0.04666 | -0.0226 | 35.3793
16 | 1.6533 | 0.05233 | -0.0224 | 31.5937
16.5 | 1.6534 | 0.05852 | -0.0227 | 28.2536
17 | 1.6516 | 0.06527 | -0.0236 | 25.3041
17.5 | 1.6484 | 0.0725 | -0.025 | 22.7366
18 | 1.6416 | 0.08049 | -0.0271 | 20.3951
18.5 | 1.6292 | 0.08967 | -0.0301 | 18.1688
19 | 1.6142 | 0.09958 | -0.0339 | 16.2101
19.5 | 1.5956 | 0.11046 | -0.0387 | 14.445
20 | 1.5733 | 0.12224 | -0.0445 | 12.8706

## 79. Re 5M Mach 0.50 (1)
BIGFOIL.COM POLAR EXPORT
NACA64-712 a=0.0
NACA64-712 a=0.0 |  |  |  | Cl Max: | 1.409 | at alpha= | 8.5 | deg
JavaFoil+Calcfoil stall+Eppler ext transition |  |  |  | L/D Max: | 142.649 | at alpha= | 3 | deg
Re: | 5000000 |  |  | Cd Min: | 0.00569 | at alpha= | 1.5 | deg
Mach: | 0.5 |  |  | Cl=0 at alpha= | -3.4127 | deg
|  |  |  | @ Cl=0.1, Cd= | 0.0068796
|  |  |  | @ Cl=0.4, Cd= | 0.0065798
|  |  |  | @ Cl=0.6, Cd= | 0.0066719
alpha (deg) | Cl | Cd | Cm | Cl/Cd
-20 | -0.939 | 0.15759 | -0.027 | -5.96
-19.5 | -0.911 | 0.1569 | -0.027 | -5.807
-19 | -0.883 | 0.15014 | -0.027 | -5.881
-18.5 | -0.855 | 0.14655 | -0.028 | -5.835
-18 | -0.826 | 0.13709 | -0.027 | -6.028
-17.5 | -0.796 | 0.13489 | -0.026 | -5.903
-17 | -0.768 | 0.13128 | -0.026 | -5.849
-16.5 | -0.74 | 0.12698 | -0.026 | -5.824
-16 | -0.711 | 0.12073 | -0.027 | -5.892
-15.5 | -0.683 | 0.11494 | -0.027 | -5.942
-15 | -0.655 | 0.11129 | -0.027 | -5.882
-14.5 | -0.626 | 0.11006 | -0.027 | -5.688
-14 | -0.597 | 0.10243 | -0.026 | -5.828
-13.5 | -0.569 | 0.09489 | -0.026 | -5.993
-13 | -0.54 | 0.08563 | -0.026 | -6.312
-12.5 | -0.512 | 0.07996 | -0.027 | -6.407
-12 | -0.484 | 0.0747 | -0.027 | -6.481
-11.5 | -0.456 | 0.06973 | -0.027 | -6.537
-11 | -0.428 | 0.06577 | -0.028 | -6.503
-10.5 | -0.399 | 0.06514 | -0.027 | -6.127
-10 | -0.37 | 0.0709 | -0.026 | -5.216
-9.5 | -0.342 | 0.06345 | -0.026 | -5.386
-9 | -0.314 | 0.05781 | -0.026 | -5.426
-8.5 | -0.286 | 0.05366 | -0.027 | -5.321
-8 | -0.258 | 0.04967 | -0.027 | -5.185
-7.5 | -0.229 | 0.04606 | -0.027 | -4.981
-7 | -0.201 | 0.04827 | -0.026 | -4.162
-6.5 | -0.173 | 0.0475 | -0.025 | -3.638
-6 | -0.145 | 0.04271 | -0.025 | -3.392
-5.5 | -0.117 | 0.04374 | -0.025 | -2.671
-5 | -0.089 | 0.03852 | -0.026 | -2.314
-4.5 | -0.087 | 0.03572 | -0.027 | -2.442
-4 | -0.058 | 0.03338 | -0.029 | -1.747
-3.5 | -0.011 | 0.03083 | -0.031 | -0.349
-3 | 0.052 | 0.00697 | -0.059 | 7.525
-2.5 | 0.121 | 0.00684 | -0.06 | 17.703
-2 | 0.191 | 0.00674 | -0.06 | 28.312
-1.5 | 0.26 | 0.00668 | -0.06 | 39.003
-1 | 0.33 | 0.00663 | -0.061 | 49.77
-0.5 | 0.399 | 0.00658 | -0.061 | 60.669
0 | 0.468 | 0.00657 | -0.062 | 71.263
0.5 | 0.537 | 0.00657 | -0.062 | 81.668
1 | 0.605 | 0.00668 | -0.063 | 90.574
1.5 | 0.674 | 0.00569 | -0.063 | 118.304
2 | 0.742 | 0.00578 | -0.064 | 128.22
2.5 | 0.808 | 0.00612 | -0.064 | 132.133
3 | 0.875 | 0.00613 | -0.065 | 142.649
3.5 | 0.94 | 0.00708 | -0.065 | 132.709
4 | 1.004 | 0.00748 | -0.066 | 134.229
4.5 | 1.067 | 0.008 | -0.066 | 133.412
5 | 1.128 | 0.00853 | -0.066 | 132.307
5.5 | 1.187 | 0.00929 | -0.067 | 127.874
6 | 1.242 | 0.01017 | -0.067 | 122.141
6.5 | 1.294 | 0.0113 | -0.067 | 114.478
7 | 1.338 | 0.01285 | -0.067 | 104.165
7.5 | 1.37 | 0.01636 | -0.067 | 83.741
8 | 1.398 | 0.01819 | -0.068 | 76.82
8.5 | 1.409 | 0.02001 | -0.068 | 70.434
9 | 1.38 | 0.02217 | -0.068 | 62.246
9.5 | 1.264 | 0.02535 | -0.068 | 49.857
10 | 0.795 | 0.04332 | -0.062 | 18.36
10.5 | 0.864 | 0.03311 | -0.068 | 26.097
11 | 0.895 | 0.03311 | -0.069 | 27.034
11.5 | 0.909 | 0.04076 | -0.068 | 22.301
12 | 0.822 | 0.09303 | -0.038 | 8.834
12.5 | 0.909 | 0.06625 | -0.061 | 13.717
13 | 0.949 | 0.06755 | -0.063 | 14.046
13.5 | 0.898 | 0.10043 | -0.039 | 8.937

## 80. Re 5M Mach 0.50 (2)
BIGFOIL.COM POLAR EXPORT
NACA64-712 a=0.0
NACA64-712 a=0.0 |  |  |  | Cl Max: | 1.5396 | at alpha= | 12 | deg
XFOIL ncrit=9 |  |  |  | L/D Max: | 199.961 | at alpha= | 4 | deg
Re: | 5000000 |  |  | Cd Min: | 0.26278 | at alpha= | -20 | deg
Mach: | 0.5 |  |  | Cl=0 at alpha= | -3.4688 | deg
|  |  |  | @ Cl=0.1, Cd= | 0.0066333
|  |  |  | @ Cl=0.4, Cd= | 0.0060358
|  |  |  | @ Cl=0.6, Cd= | 0.0058857
alpha (deg) | Cl | Cd | Cm | Cl/Cd
-20 | -0.6862 | 0.26278 | 0.0589 | -2.6113
-18.5 | -0.6163 | 0.23968 | 0.0444 | -2.5713
-18 | -0.5934 | 0.23192 | 0.0397 | -2.5586
-17.5 | -0.5697 | 0.22389 | 0.0347 | -2.5446
-17 | -0.5459 | 0.21615 | 0.0298 | -2.5256
-16.5 | -0.5225 | 0.20813 | 0.0249 | -2.5105
-16 | -0.4992 | 0.19991 | 0.02 | -2.4971
-15.5 | -0.4762 | 0.19167 | 0.0151 | -2.4845
-15 | -0.4554 | 0.183 | 0.0102 | -2.4885
-14.5 | -0.4326 | 0.17553 | 0.0056 | -2.4645
-14 | -0.4097 | 0.16827 | 0.0011 | -2.4348
-13.5 | -0.3866 | 0.16107 | -0.0033 | -2.4002
-13 | -0.3648 | 0.15366 | -0.0077 | -2.3741
-12.5 | -0.3434 | 0.14611 | -0.012 | -2.3503
-12 | -0.3227 | 0.13823 | -0.0163 | -2.3345
-11.5 | -0.3029 | 0.13064 | -0.0205 | -2.3186
-11 | -0.2846 | 0.12291 | -0.0247 | -2.3155
-10 | -0.2492 | 0.10824 | -0.0328 | -2.3023
-9.5 | -0.238 | 0.10019 | -0.037 | -2.3755
-9 | -0.2229 | 0.09311 | -0.0409 | -2.3939
-8.5 | -0.2105 | 0.08585 | -0.0448 | -2.452
-8 | -0.2 | 0.0785 | -0.0487 | -2.5478
-7.5 | -0.1928 | 0.07124 | -0.0528 | -2.7063
-7 | -0.1764 | 0.06636 | -0.056 | -2.6582
-6.5 | -0.1937 | 0.0578 | -0.0625 | -3.3512
-6 | -0.1888 | 0.04879 | -0.0692 | -3.8696
-5.5 | -0.1675 | 0.04105 | -0.0729 | -4.0804
-5 | -0.1378 | 0.03275 | -0.0748 | -4.2076
-4.5 | -0.1018 | 0.02326 | -0.0746 | -4.3766
-4 | -0.0652 | 0.01124 | -0.0726 | -5.8007
-3.5 | -0.0044 | 0.0075 | -0.0709 | -0.58667
-3 | 0.0662 | 0.00682 | -0.07 | 9.7067
-2.5 | 0.1368 | 0.00643 | -0.0695 | 21.2753
-2 | 0.2078 | 0.00626 | -0.0694 | 33.1949
-1.5 | 0.2783 | 0.00617 | -0.0696 | 45.1053
-1 | 0.3485 | 0.00608 | -0.0699 | 57.3191
-0.5 | 0.4184 | 0.00602 | -0.0703 | 69.5017
0 | 0.4881 | 0.00592 | -0.0708 | 82.4493
0.5 | 0.5577 | 0.00591 | -0.0714 | 94.3655
1 | 0.6274 | 0.00587 | -0.072 | 106.8825
1.5 | 0.6938 | 0.00493 | -0.0727 | 140.7302
2 | 0.7618 | 0.00466 | -0.0732 | 163.4764
2.5 | 0.8304 | 0.00455 | -0.0735 | 182.5055
3 | 0.8991 | 0.00463 | -0.0736 | 194.1901
3.5 | 0.9676 | 0.00484 | -0.0736 | 199.9174
4 | 1.0338 | 0.00517 | -0.0731 | 199.9613
4.5 | 1.0959 | 0.00562 | -0.0717 | 195
5 | 1.1689 | 0.0061 | -0.0723 | 191.623
5.5 | 1.235 | 0.0067 | -0.0715 | 184.3284
6 | 1.292 | 0.00772 | -0.0692 | 167.3575
6.5 | 1.343 | 0.00888 | -0.0659 | 151.2387
7 | 1.3849 | 0.01018 | -0.0611 | 136.0413
8 | 1.4075 | 0.01436 | -0.0449 | 98.0153
8.5 | 1.4183 | 0.0176 | -0.0393 | 80.5852
9 | 1.4406 | 0.02063 | -0.0351 | 69.8303
9.5 | 1.465 | 0.0238 | -0.0314 | 61.5546
10 | 1.4879 | 0.02725 | -0.0279 | 54.6018
10.5 | 1.5052 | 0.03126 | -0.0246 | 48.151
11 | 1.5232 | 0.03548 | -0.0217 | 42.9312
11.5 | 1.5341 | 0.04056 | -0.0191 | 37.823
12 | 1.5396 | 0.04644 | -0.0171 | 33.1525
12.5 | 1.5342 | 0.05364 | -0.016 | 28.6018
13 | 1.513 | 0.06278 | -0.0163 | 24.1
13.5 | 1.4848 | 0.07335 | -0.0182 | 20.2427
14 | 1.4525 | 0.08514 | -0.0218 | 17.0601
14.5 | 1.4209 | 0.09774 | -0.0268 | 14.5375
15 | 1.3914 | 0.11091 | -0.033 | 12.5453
15.5 | 1.3624 | 0.12469 | -0.0405 | 10.9263
16 | 1.3336 | 0.13914 | -0.0493 | 9.5846
16.5 | 1.3088 | 0.15359 | -0.0586 | 8.5214
17 | 1.2873 | 0.16819 | -0.0685 | 7.6538

## 81. Re 6M Mach 0.00 (1)
BIGFOIL.COM POLAR EXPORT
NACA64-712 a=0.0
NACA64-712 a=0.0 |  |  |  | Cl Max: | 1.456 | at alpha= | 11.5 | deg
JavaFoil+Calcfoil stall+Eppler ext transition |  |  |  | L/D Max: | 163.435 | at alpha= | 5 | deg
Re: | 6000000 |  |  | Cd Min: | 0.00523 | at alpha= | 1.5 | deg
Mach: | 0 |  |  | Cl=0 at alpha= | -3.3983 | deg
|  |  |  | @ Cl=0.1, Cd= | 0.0063307
|  |  |  | @ Cl=0.4, Cd= | 0.006192
|  |  |  | @ Cl=0.6, Cd= | 0.0052951
alpha (deg) | Cl | Cd | Cm | Cl/Cd
-16 | -0.314 | 0.12104 | -0.021 | -2.593
-15.5 | -0.326 | 0.11478 | -0.021 | -2.836
-15 | -0.337 | 0.10758 | -0.021 | -3.134
-14.5 | -0.348 | 0.1021 | -0.021 | -3.413
-14 | -0.359 | 0.09678 | -0.021 | -3.712
-13.5 | -0.369 | 0.09173 | -0.021 | -4.027
-13 | -0.378 | 0.08675 | -0.022 | -4.362
-12.5 | -0.386 | 0.08187 | -0.022 | -4.717
-12 | -0.392 | 0.0791 | -0.022 | -4.956
-11.5 | -0.396 | 0.07317 | -0.022 | -5.417
-11 | -0.398 | 0.06921 | -0.022 | -5.751
-10.5 | -0.397 | 0.06528 | -0.023 | -6.082
-10 | -0.393 | 0.06126 | -0.023 | -6.414
-9.5 | -0.385 | 0.05749 | -0.023 | -6.701
-9 | -0.374 | 0.05423 | -0.023 | -6.896
-8.5 | -0.359 | 0.05122 | -0.024 | -7.004
-8 | -0.339 | 0.04849 | -0.024 | -6.996
-7.5 | -0.316 | 0.04558 | -0.024 | -6.933
-7 | -0.289 | 0.04248 | -0.025 | -6.804
-6.5 | -0.258 | 0.03964 | -0.026 | -6.511
-6 | -0.224 | 0.03714 | -0.027 | -6.02
-5.5 | -0.186 | 0.03432 | -0.029 | -5.425
-5 | -0.178 | 0.00527 | -0.05 | -33.878
-4.5 | -0.125 | 0.00528 | -0.05 | -23.693
-4 | -0.069 | 0.00526 | -0.05 | -13.214
-3.5 | -0.012 | 0.0057 | -0.051 | -2.127
-3 | 0.047 | 0.00563 | -0.051 | 8.269
-2.5 | 0.106 | 0.00641 | -0.052 | 16.559
-2 | 0.166 | 0.00635 | -0.052 | 26.152
-1.5 | 0.226 | 0.00628 | -0.052 | 36.038
-1 | 0.286 | 0.00624 | -0.053 | 45.847
-0.5 | 0.346 | 0.00621 | -0.053 | 55.805
0 | 0.406 | 0.00619 | -0.054 | 65.599
0.5 | 0.466 | 0.00619 | -0.054 | 75.157
1 | 0.525 | 0.00624 | -0.054 | 84.095
1.5 | 0.584 | 0.00523 | -0.055 | 111.688
2 | 0.643 | 0.00547 | -0.055 | 117.547
2.5 | 0.702 | 0.00572 | -0.056 | 122.727
3 | 0.761 | 0.00563 | -0.056 | 135.199
3.5 | 0.819 | 0.00581 | -0.057 | 141.044
4 | 0.877 | 0.00598 | -0.057 | 146.552
4.5 | 0.935 | 0.00584 | -0.058 | 159.967
5 | 0.992 | 0.00607 | -0.058 | 163.435
5.5 | 1.048 | 0.00722 | -0.058 | 145.243
6 | 1.102 | 0.00767 | -0.059 | 143.685
6.5 | 1.154 | 0.00816 | -0.059 | 141.394
7 | 1.203 | 0.00879 | -0.06 | 136.921
7.5 | 1.249 | 0.00969 | -0.06 | 128.946
8 | 1.293 | 0.01054 | -0.06 | 122.582
8.5 | 1.33 | 0.01239 | -0.06 | 107.388
9 | 1.366 | 0.01332 | -0.061 | 102.551
9.5 | 1.398 | 0.01413 | -0.061 | 98.947
10 | 1.424 | 0.0151 | -0.061 | 94.288
10.5 | 1.441 | 0.01621 | -0.062 | 88.919
11 | 1.452 | 0.01722 | -0.062 | 84.351
11.5 | 1.456 | 0.01846 | -0.062 | 78.889
12 | 1.453 | 0.01984 | -0.063 | 73.227
12.5 | 1.443 | 0.02139 | -0.063 | 67.487
13 | 1.426 | 0.02338 | -0.063 | 60.992
13.5 | 1.402 | 0.02544 | -0.063 | 55.11
14 | 1.374 | 0.02715 | -0.064 | 50.609
14.5 | 1.34 | 0.02947 | -0.064 | 45.469
15 | 1.301 | 0.03205 | -0.064 | 40.603
15.5 | 1.258 | 0.03502 | -0.064 | 35.931
16 | 1.213 | 0.03822 | -0.064 | 31.738
16.5 | 1.164 | 0.04211 | -0.064 | 27.649

## 82. Re 6M Mach 0.00 (2)
BIGFOIL.COM POLAR EXPORT
NACA64-712 a=0.0
NACA64-712 a=0.0 |  |  |  | Cl Max: | 1.7348 | at alpha= | 19 | deg
XFOIL ncrit=9 |  |  |  | L/D Max: | 192.809 | at alpha= | 4 | deg
Re: | 6000000 |  |  | Cd Min: | 0.14716 | at alpha= | -13.5 | deg
Mach: | 0 |  |  | Cl=0 at alpha= | -3.4844 | deg
|  |  |  | @ Cl=0.1, Cd= | 0.0058714
|  |  |  | @ Cl=0.4, Cd= | 0.005543
|  |  |  | @ Cl=0.6, Cd= | 0.0043385
alpha (deg) | Cl | Cd | Cm | Cl/Cd
-13.5 | -0.3958 | 0.14716 | -0.0068 | -2.6896
-13 | -0.388 | 0.13798 | -0.0112 | -2.812
-12.5 | -0.3751 | 0.13042 | -0.015 | -2.8761
-12 | -0.3593 | 0.12423 | -0.0185 | -2.8922
-11.5 | -0.8625 | 0.02091 | -0.0566 | -41.2482
-11 | -0.8237 | 0.01701 | -0.0557 | -48.4245
-10.5 | -0.7768 | 0.01486 | -0.0551 | -52.2746
-10 | -0.7269 | 0.01322 | -0.0547 | -54.9849
-9.5 | -0.6749 | 0.01198 | -0.0545 | -56.3356
-9 | -0.6214 | 0.01102 | -0.0544 | -56.3884
-8.5 | -0.5672 | 0.01018 | -0.0543 | -55.7171
-8 | -0.5122 | 0.0095 | -0.0543 | -53.9158
-7.5 | -0.4567 | 0.00893 | -0.0543 | -51.1422
-7 | -0.4009 | 0.00838 | -0.0544 | -47.8401
-6.5 | -0.3446 | 0.00792 | -0.0546 | -43.5101
-6 | -0.2879 | 0.0076 | -0.0548 | -37.8816
-5.5 | -0.2309 | 0.00731 | -0.0551 | -31.5869
-5 | -0.1742 | 0.00687 | -0.0552 | -25.3566
-4.5 | -0.117 | 0.00661 | -0.0556 | -17.7005
-4 | -0.0594 | 0.00638 | -0.0559 | -9.3103
-3.5 | -0.0018 | 0.00618 | -0.0563 | -0.29126
-3 | 0.0557 | 0.00594 | -0.0567 | 9.3771
-2.5 | 0.1138 | 0.00585 | -0.0572 | 19.453
-2 | 0.1718 | 0.00579 | -0.0577 | 29.6718
-1.5 | 0.23 | 0.00569 | -0.0582 | 40.4218
-0.5 | 0.3463 | 0.00558 | -0.0593 | 62.0609
0 | 0.4043 | 0.00554 | -0.0599 | 72.9783
0.5 | 0.4625 | 0.00549 | -0.0605 | 84.2441
1 | 0.5204 | 0.00542 | -0.0611 | 96.0148
1.5 | 0.5759 | 0.00444 | -0.0618 | 129.7072
2 | 0.6329 | 0.0042 | -0.0624 | 150.6905
2.5 | 0.6895 | 0.00405 | -0.0629 | 170.2469
3 | 0.7461 | 0.00407 | -0.0633 | 183.317
3.5 | 0.8028 | 0.0042 | -0.0637 | 191.1429
4 | 0.858 | 0.00445 | -0.064 | 192.809
4.5 | 0.9112 | 0.00477 | -0.0638 | 191.0273
5 | 0.9632 | 0.00507 | -0.0634 | 189.9803
5.5 | 1.0234 | 0.00564 | -0.0652 | 181.4539
6 | 1.0751 | 0.00633 | -0.0651 | 169.842
6.5 | 1.1267 | 0.00696 | -0.0651 | 161.8822
7 | 1.1768 | 0.00768 | -0.0648 | 153.2292
7.5 | 1.2258 | 0.00843 | -0.0644 | 145.4093
8 | 1.2728 | 0.00925 | -0.0637 | 137.6
8.5 | 1.3182 | 0.01009 | -0.0628 | 130.6442
9 | 1.363 | 0.01086 | -0.0617 | 125.5064
9.5 | 1.4076 | 0.01154 | -0.0606 | 121.9757
10 | 1.4501 | 0.01224 | -0.0592 | 118.4722
10.5 | 1.4892 | 0.01298 | -0.0573 | 114.7304
11 | 1.519 | 0.0137 | -0.0537 | 110.8759
11.5 | 1.5386 | 0.01476 | -0.0489 | 104.2412
12 | 1.5638 | 0.01593 | -0.0456 | 98.167
12.5 | 1.5867 | 0.01743 | -0.0425 | 91.0327
13 | 1.6094 | 0.01913 | -0.0398 | 84.1296
13.5 | 1.6316 | 0.02102 | -0.0375 | 77.6213
14 | 1.6489 | 0.02338 | -0.0351 | 70.5261
14.5 | 1.6675 | 0.02583 | -0.0333 | 64.5567
15 | 1.6832 | 0.02863 | -0.0316 | 58.7915
15.5 | 1.694 | 0.03198 | -0.0299 | 52.9706
16 | 1.7063 | 0.03544 | -0.0288 | 48.1462
16.5 | 1.7173 | 0.03919 | -0.0279 | 43.8199
17 | 1.72 | 0.04399 | -0.0273 | 39.0998
17.5 | 1.7249 | 0.04884 | -0.0272 | 35.3174
18 | 1.7317 | 0.05365 | -0.0274 | 32.2777
18.5 | 1.734 | 0.05922 | -0.0281 | 29.2806
19 | 1.7348 | 0.06518 | -0.0291 | 26.6155
19.5 | 1.733 | 0.07173 | -0.0306 | 24.16
20 | 1.7267 | 0.07912 | -0.0326 | 21.8238

## 83. Re 6M Mach 0.10 (1)
BIGFOIL.COM POLAR EXPORT
NACA64-712 a=0.0
NACA64-712 a=0.0 |  |  |  | Cl Max: | 1.453 | at alpha= | 11.5 | deg
JavaFoil+Calcfoil stall+Eppler ext transition |  |  |  | L/D Max: | 162.489 | at alpha= | 5 | deg
Re: | 6000000 |  |  | Cd Min: | 0.00523 | at alpha= | 1.5 | deg
Mach: | 0.1 |  |  | Cl=0 at alpha= | -3.3983 | deg
|  |  |  | @ Cl=0.1, Cd= | 0.0063278
|  |  |  | @ Cl=0.4, Cd= | 0.0061913
|  |  |  | @ Cl=0.6, Cd= | 0.005282
alpha (deg) | Cl | Cd | Cm | Cl/Cd
-15.5 | -0.284 | 0.11651 | -0.021 | -2.44
-15 | -0.298 | 0.11033 | -0.021 | -2.699
-14.5 | -0.311 | 0.10382 | -0.021 | -2.999
-14 | -0.324 | 0.09804 | -0.021 | -3.31
-13.5 | -0.337 | 0.09242 | -0.021 | -3.648
-13 | -0.349 | 0.08801 | -0.022 | -3.964
-12.5 | -0.359 | 0.08328 | -0.022 | -4.315
-12 | -0.368 | 0.07988 | -0.022 | -4.61
-11.5 | -0.375 | 0.07534 | -0.022 | -4.981
-11 | -0.38 | 0.06979 | -0.022 | -5.446
-10.5 | -0.382 | 0.06551 | -0.023 | -5.829
-10 | -0.38 | 0.06155 | -0.023 | -6.179
-9.5 | -0.375 | 0.05814 | -0.023 | -6.455
-9 | -0.366 | 0.05477 | -0.023 | -6.687
-8.5 | -0.353 | 0.05123 | -0.024 | -6.891
-8 | -0.335 | 0.04877 | -0.024 | -6.876
-7.5 | -0.313 | 0.04598 | -0.024 | -6.814
-7 | -0.287 | 0.04268 | -0.025 | -6.734
-6.5 | -0.257 | 0.03999 | -0.026 | -6.432
-6 | -0.223 | 0.03749 | -0.027 | -5.953
-5.5 | -0.186 | 0.03496 | -0.028 | -5.318
-5 | -0.179 | 0.00526 | -0.05 | -33.999
-4.5 | -0.125 | 0.00529 | -0.05 | -23.742
-4 | -0.07 | 0.00527 | -0.051 | -13.244
-3.5 | -0.012 | 0.00571 | -0.051 | -2.132
-3 | 0.047 | 0.00563 | -0.051 | 8.3
-2.5 | 0.107 | 0.00642 | -0.052 | 16.617
-2 | 0.167 | 0.00636 | -0.052 | 26.258
-1.5 | 0.227 | 0.00628 | -0.053 | 36.173
-1 | 0.288 | 0.00624 | -0.053 | 46.084
-0.5 | 0.348 | 0.0062 | -0.053 | 56.096
0 | 0.408 | 0.00619 | -0.054 | 65.973
0.5 | 0.468 | 0.00621 | -0.054 | 75.359
1 | 0.528 | 0.00624 | -0.055 | 84.538
1.5 | 0.587 | 0.00523 | -0.055 | 112.233
2 | 0.647 | 0.00547 | -0.056 | 118.247
2.5 | 0.706 | 0.00579 | -0.056 | 121.921
3 | 0.764 | 0.00568 | -0.057 | 134.549
3.5 | 0.823 | 0.0058 | -0.057 | 141.868
4 | 0.881 | 0.00599 | -0.057 | 147.211
4.5 | 0.939 | 0.00588 | -0.058 | 159.688
5 | 0.997 | 0.00613 | -0.058 | 162.489
5.5 | 1.053 | 0.00728 | -0.059 | 144.584
6 | 1.107 | 0.00773 | -0.059 | 143.219
6.5 | 1.159 | 0.00823 | -0.06 | 140.812
7 | 1.208 | 0.00889 | -0.06 | 135.947
7.5 | 1.254 | 0.00978 | -0.06 | 128.216
8 | 1.297 | 0.01067 | -0.06 | 121.578
8.5 | 1.335 | 0.01253 | -0.061 | 106.507
9 | 1.37 | 0.01349 | -0.061 | 101.535
9.5 | 1.401 | 0.01436 | -0.061 | 97.623
10 | 1.426 | 0.01532 | -0.062 | 93.08
10.5 | 1.442 | 0.01646 | -0.062 | 87.613
11 | 1.451 | 0.01761 | -0.062 | 82.378
11.5 | 1.453 | 0.01879 | -0.063 | 77.325
12 | 1.446 | 0.02031 | -0.063 | 71.193
12.5 | 1.433 | 0.02182 | -0.063 | 65.682
13 | 1.411 | 0.0239 | -0.063 | 59.05
13.5 | 1.383 | 0.02608 | -0.064 | 53.041
14 | 1.35 | 0.02799 | -0.064 | 48.227
14.5 | 1.311 | 0.03034 | -0.064 | 43.209
15 | 1.266 | 0.03309 | -0.064 | 38.276
15.5 | 1.218 | 0.03631 | -0.064 | 33.534
16 | 1.166 | 0.04006 | -0.064 | 29.109
16.5 | 1.111 | 0.0445 | -0.064 | 24.978

## 84. Re 6M Mach 0.10 (2)
BIGFOIL.COM POLAR EXPORT
NACA64-712 a=0.0
NACA64-712 a=0.0 |  |  |  | Cl Max: | 1.7233 | at alpha= | 18 | deg
XFOIL ncrit=9 |  |  |  | L/D Max: | 193.199 | at alpha= | 4 | deg
Re: | 6000000 |  |  | Cd Min: | 0.08474 | at alpha= | 20 | deg
Mach: | 0.1 |  |  | Cl=0 at alpha= | -3.4836 | deg
|  |  |  | @ Cl=0.1, Cd= | 0.0058848
|  |  |  | @ Cl=0.4, Cd= | 0.0055448
|  |  |  | @ Cl=0.6, Cd= | 0.0043711
alpha (deg) | Cl | Cd | Cm | Cl/Cd
-10 | -0.728 | 0.01523 | -0.0567 | -47.8004
-9.5 | -0.6783 | 0.01321 | -0.0561 | -51.3475
-9 | -0.6255 | 0.01185 | -0.0558 | -52.7848
-8.5 | -0.5715 | 0.01074 | -0.0555 | -53.2123
-8 | -0.5163 | 0.00988 | -0.0553 | -52.2571
-7.5 | -0.4603 | 0.00921 | -0.0553 | -49.9783
-7 | -0.4042 | 0.00858 | -0.0553 | -47.1096
-6.5 | -0.3475 | 0.00805 | -0.0553 | -43.1677
-6 | -0.2903 | 0.00767 | -0.0554 | -37.8488
-5.5 | -0.2328 | 0.00736 | -0.0556 | -31.6304
-5 | -0.1756 | 0.00692 | -0.0558 | -25.3757
-4 | -0.0599 | 0.0064 | -0.0564 | -9.3594
-3.5 | -0.0019 | 0.00621 | -0.0567 | -0.30596
-3 | 0.0561 | 0.00596 | -0.0571 | 9.4128
-2.5 | 0.1145 | 0.00586 | -0.0576 | 19.5392
-1.5 | 0.2315 | 0.00569 | -0.0586 | 40.6854
-1 | 0.29 | 0.00566 | -0.0591 | 51.2367
-0.5 | 0.3485 | 0.00558 | -0.0597 | 62.4552
0 | 0.407 | 0.00554 | -0.0602 | 73.4657
0.5 | 0.4655 | 0.0055 | -0.0608 | 84.6364
1 | 0.5237 | 0.00543 | -0.0614 | 96.4457
1.5 | 0.5796 | 0.00446 | -0.0622 | 129.9552
2 | 0.637 | 0.00421 | -0.0628 | 151.3064
2.5 | 0.694 | 0.00406 | -0.0633 | 170.936
3 | 0.7509 | 0.00408 | -0.0636 | 184.0441
3.5 | 0.808 | 0.00422 | -0.0641 | 191.4692
4 | 0.8636 | 0.00447 | -0.0643 | 193.1991
4.5 | 0.9172 | 0.00479 | -0.0641 | 191.4823
5 | 0.9694 | 0.00509 | -0.0637 | 190.4519
5.5 | 1.03 | 0.00567 | -0.0654 | 181.6578
6 | 1.082 | 0.00637 | -0.0653 | 169.8587
6.5 | 1.1339 | 0.00701 | -0.0653 | 161.7546
7 | 1.1842 | 0.00774 | -0.0649 | 152.9974
7.5 | 1.2335 | 0.00849 | -0.0644 | 145.2886
8 | 1.2802 | 0.00936 | -0.0636 | 136.7735
8.5 | 1.3255 | 0.01022 | -0.0625 | 129.6967
9 | 1.3705 | 0.01098 | -0.0613 | 124.8179
9.5 | 1.4148 | 0.01168 | -0.0601 | 121.1301
10 | 1.4568 | 0.0124 | -0.0584 | 117.4839
10.5 | 1.4942 | 0.01319 | -0.0561 | 113.2828
11 | 1.5177 | 0.01398 | -0.0513 | 108.5622
11.5 | 1.539 | 0.01517 | -0.0469 | 101.4502
12 | 1.5649 | 0.01644 | -0.0438 | 95.1886
12.5 | 1.5874 | 0.01809 | -0.0408 | 87.7501
13 | 1.6105 | 0.01988 | -0.0382 | 81.0111
13.5 | 1.6313 | 0.02199 | -0.0358 | 74.1837
14 | 1.6481 | 0.02452 | -0.0335 | 67.2145
14.5 | 1.6667 | 0.0271 | -0.0317 | 61.5018
15 | 1.6794 | 0.03028 | -0.03 | 55.4624
15.5 | 1.6911 | 0.03372 | -0.0285 | 50.1512
16 | 1.7023 | 0.03745 | -0.0274 | 45.4553
16.5 | 1.7114 | 0.04158 | -0.0267 | 41.1592
17 | 1.713 | 0.0467 | -0.0262 | 36.6809
17.5 | 1.7189 | 0.05165 | -0.0263 | 33.2798
18 | 1.7233 | 0.05693 | -0.0267 | 30.2705
18.5 | 1.7227 | 0.06309 | -0.0276 | 27.3054
19 | 1.7214 | 0.06956 | -0.0289 | 24.747
19.5 | 1.7158 | 0.07689 | -0.0308 | 22.315
20 | 1.7083 | 0.08474 | -0.0332 | 20.1593

## 85. Re 6M Mach 0.25 (1)
BIGFOIL.COM POLAR EXPORT
NACA64-712 a=0.0
NACA64-712 a=0.0 |  |  |  | Cl Max: | 1.439 | at alpha= | 10.5 | deg
JavaFoil+Calcfoil stall+Eppler ext transition |  |  |  | L/D Max: | 161.95 | at alpha= | 5 | deg
Re: | 6000000 |  |  | Cd Min: | 0.00517 | at alpha= | -4.5 | deg
Mach: | 0.25 |  |  | Cl=0 at alpha= | -3.4 | deg
|  |  |  | @ Cl=0.1, Cd= | 0.006352
|  |  |  | @ Cl=0.4, Cd= | 0.0062256
|  |  |  | @ Cl=0.6, Cd= | 0.0053787
alpha (deg) | Cl | Cd | Cm | Cl/Cd
-13.5 | -0.059 | 0.09746 | -0.021 | -0.608
-13 | -0.056 | 0.09238 | -0.022 | -0.61
-12.5 | -0.053 | 0.08831 | -0.021 | -0.605
-12 | -0.126 | 0.08472 | -0.021 | -1.489
-11.5 | -0.174 | 0.07835 | -0.022 | -2.225
-11 | -0.212 | 0.07439 | -0.022 | -2.846
-10.5 | -0.243 | 0.06936 | -0.022 | -3.498
-10 | -0.267 | 0.06472 | -0.023 | -4.132
-9.5 | -0.286 | 0.06043 | -0.023 | -4.733
-9 | -0.298 | 0.05731 | -0.023 | -5.196
-8.5 | -0.303 | 0.05315 | -0.023 | -5.693
-8 | -0.3 | 0.04991 | -0.024 | -6.01
-7.5 | -0.29 | 0.04674 | -0.024 | -6.204
-7 | -0.273 | 0.04392 | -0.025 | -6.213
-6.5 | -0.249 | 0.04144 | -0.025 | -6.014
-6 | -0.22 | 0.03895 | -0.026 | -5.638
-5.5 | -0.185 | 0.03663 | -0.026 | -5.046
-5 | -0.146 | 0.03392 | -0.028 | -4.307
-4.5 | -0.127 | 0.00517 | -0.052 | -24.628
-4 | -0.071 | 0.0053 | -0.052 | -13.428
-3.5 | -0.012 | 0.00584 | -0.052 | -2.132
-3 | 0.048 | 0.00567 | -0.053 | 8.454
-2.5 | 0.109 | 0.00647 | -0.053 | 16.902
-2 | 0.171 | 0.00641 | -0.054 | 26.758
-1.5 | 0.234 | 0.00634 | -0.054 | 36.859
-1 | 0.296 | 0.00629 | -0.054 | 46.977
-0.5 | 0.358 | 0.00626 | -0.055 | 57.154
0 | 0.419 | 0.00621 | -0.055 | 67.492
0.5 | 0.481 | 0.00623 | -0.056 | 77.162
1 | 0.542 | 0.00632 | -0.056 | 85.795
1.5 | 0.603 | 0.00533 | -0.057 | 113.155
2 | 0.664 | 0.00558 | -0.057 | 119.149
2.5 | 0.725 | 0.00589 | -0.058 | 123.22
3 | 0.785 | 0.00576 | -0.058 | 136.331
3.5 | 0.845 | 0.00598 | -0.059 | 141.361
4 | 0.905 | 0.00615 | -0.059 | 147.284
4.5 | 0.964 | 0.00609 | -0.059 | 158.425
5 | 1.023 | 0.00632 | -0.06 | 161.95
5.5 | 1.08 | 0.00758 | -0.06 | 142.475
6 | 1.134 | 0.00809 | -0.061 | 140.21
6.5 | 1.186 | 0.00868 | -0.061 | 136.673
7 | 1.235 | 0.00943 | -0.061 | 130.999
7.5 | 1.28 | 0.01044 | -0.062 | 122.619
8 | 1.322 | 0.01148 | -0.062 | 115.198
8.5 | 1.358 | 0.01363 | -0.062 | 99.594
9 | 1.39 | 0.01454 | -0.062 | 95.612
9.5 | 1.417 | 0.01561 | -0.063 | 90.735
10 | 1.434 | 0.01671 | -0.063 | 85.794
10.5 | 1.439 | 0.01801 | -0.063 | 79.889
11 | 1.433 | 0.01941 | -0.064 | 73.838
11.5 | 1.416 | 0.02108 | -0.064 | 67.147
12 | 1.386 | 0.02299 | -0.064 | 60.302
12.5 | 1.343 | 0.02544 | -0.064 | 52.798
13 | 1.29 | 0.02744 | -0.065 | 47.016
13.5 | 1.222 | 0.03096 | -0.065 | 39.484
14 | 1.147 | 0.03346 | -0.065 | 34.276
14.5 | 1.057 | 0.03866 | -0.064 | 27.348
15 | 0.963 | 0.04264 | -0.064 | 22.595
15.5 | 0.86 | 0.04949 | -0.064 | 17.373

## 86. Re 6M Mach 0.25 (2)
BIGFOIL.COM POLAR EXPORT
NACA64-712 a=0.0
NACA64-712 a=0.0 |  |  |  | Cl Max: | 1.6765 | at alpha= | 16.5 | deg
XFOIL ncrit=9 |  |  |  | L/D Max: | 194.478 | at alpha= | 4 | deg
Re: | 6000000 |  |  | Cd Min: | 0.12784 | at alpha= | -12 | deg
Mach: | 0.25 |  |  | Cl=0 at alpha= | -3.4801 | deg
|  |  |  | @ Cl=0.1, Cd= | 0.005955
|  |  |  | @ Cl=0.4, Cd= | 0.005585
|  |  |  | @ Cl=0.6, Cd= | 0.0045433
alpha (deg) | Cl | Cd | Cm | Cl/Cd
-12 | -0.3484 | 0.12784 | -0.0177 | -2.7253
-11.5 | -0.3329 | 0.12103 | -0.0214 | -2.7506
-11 | -0.3175 | 0.11444 | -0.0249 | -2.7744
-10.5 | -0.3197 | 0.10317 | -0.0298 | -3.0988
-10 | -0.3139 | 0.09498 | -0.0339 | -3.3049
-9.5 | -0.3058 | 0.08792 | -0.0376 | -3.4782
-9 | -0.2913 | 0.08252 | -0.0406 | -3.5301
-8.5 | -0.2932 | 0.07459 | -0.0448 | -3.9308
-7 | -0.4186 | 0.01114 | -0.0605 | -37.5763
-6.5 | -0.3619 | 0.00943 | -0.0598 | -38.3775
-6 | -0.3031 | 0.00842 | -0.0593 | -35.9976
-5.5 | -0.2435 | 0.00778 | -0.059 | -31.2982
-5 | -0.1831 | 0.00739 | -0.0589 | -24.7767
-4.5 | -0.1234 | 0.00684 | -0.0588 | -18.0409
-4 | -0.063 | 0.00655 | -0.0589 | -9.6183
-3.5 | -0.0024 | 0.0063 | -0.0591 | -0.38095
-3 | 0.058 | 0.00608 | -0.0593 | 9.5395
-2.5 | 0.1185 | 0.0059 | -0.0597 | 20.0847
-2 | 0.1793 | 0.00585 | -0.0601 | 30.6496
-1.5 | 0.2399 | 0.00574 | -0.0606 | 41.7944
-1 | 0.3005 | 0.00568 | -0.0611 | 52.9049
-0.5 | 0.3611 | 0.00563 | -0.0616 | 64.1385
0 | 0.4216 | 0.00556 | -0.0622 | 75.8273
0.5 | 0.4821 | 0.00554 | -0.0628 | 87.0217
1 | 0.5425 | 0.00548 | -0.0634 | 98.9964
1.5 | 0.6002 | 0.00454 | -0.0641 | 132.2026
2 | 0.6596 | 0.00427 | -0.0647 | 154.4731
2.5 | 0.7188 | 0.00412 | -0.0652 | 174.466
3 | 0.7779 | 0.00415 | -0.0656 | 187.4458
3.5 | 0.8369 | 0.00431 | -0.066 | 194.1763
4 | 0.8946 | 0.0046 | -0.0661 | 194.4783
4.5 | 0.9504 | 0.00492 | -0.0659 | 193.1707
5 | 1.004 | 0.00524 | -0.0652 | 191.6031
5.5 | 1.067 | 0.00584 | -0.0668 | 182.7055
6 | 1.1203 | 0.00661 | -0.0664 | 169.4856
6.5 | 1.1735 | 0.00732 | -0.066 | 160.3142
7 | 1.2247 | 0.00813 | -0.0652 | 150.6396
7.5 | 1.2742 | 0.00897 | -0.0642 | 142.0513
8 | 1.3201 | 0.00995 | -0.0625 | 132.6734
8.5 | 1.3641 | 0.01091 | -0.0605 | 125.0321
9 | 1.4068 | 0.01177 | -0.0583 | 119.5242
9.5 | 1.4467 | 0.0126 | -0.0555 | 114.8175
10 | 1.4709 | 0.01347 | -0.0501 | 109.1982
10.5 | 1.4956 | 0.01469 | -0.0456 | 101.8108
11 | 1.5211 | 0.01617 | -0.0418 | 94.0693
11.5 | 1.547 | 0.01789 | -0.0386 | 86.4729
12 | 1.571 | 0.01992 | -0.0357 | 78.8655
12.5 | 1.5926 | 0.02229 | -0.0329 | 71.4491
13 | 1.6119 | 0.02497 | -0.0304 | 64.5535
13.5 | 1.6282 | 0.02806 | -0.0281 | 58.0257
14 | 1.6427 | 0.03147 | -0.0262 | 52.1989
14.5 | 1.6525 | 0.03552 | -0.0245 | 46.5231
15 | 1.6629 | 0.03976 | -0.0233 | 41.8234
15.5 | 1.6702 | 0.04455 | -0.0225 | 37.4905
16 | 1.6714 | 0.05024 | -0.0221 | 33.2683
16.5 | 1.6765 | 0.05578 | -0.0222 | 30.0556
17 | 1.6758 | 0.06225 | -0.0228 | 26.9205
17.5 | 1.6724 | 0.06935 | -0.024 | 24.1154
18 | 1.6626 | 0.07762 | -0.0261 | 21.4197
18.5 | 1.6499 | 0.08664 | -0.0288 | 19.0432
19 | 1.6389 | 0.09586 | -0.0322 | 17.0968
19.5 | 1.6252 | 0.10585 | -0.0364 | 15.3538
20 | 1.6079 | 0.11666 | -0.0415 | 13.7828

## 87. Re 6M Mach 0.50 (1)
BIGFOIL.COM POLAR EXPORT
NACA64-712 a=0.0
NACA64-712 a=0.0 |  |  |  | Cl Max: | 1.412 | at alpha= | 8.5 | deg
JavaFoil+Calcfoil stall+Eppler ext transition |  |  |  | L/D Max: | 142.561 | at alpha= | 3 | deg
Re: | 6000000 |  |  | Cd Min: | 0.00575 | at alpha= | 1.5 | deg
Mach: | 0.5 |  |  | Cl=0 at alpha= | -3.4127 | deg
|  |  |  | @ Cl=0.1, Cd= | 0.0061004
|  |  |  | @ Cl=0.4, Cd= | 0.0064104
|  |  |  | @ Cl=0.6, Cd= | 0.0065819
alpha (deg) | Cl | Cd | Cm | Cl/Cd
-20 | -0.94 | 0.15535 | -0.027 | -6.048
-19.5 | -0.911 | 0.15409 | -0.027 | -5.914
-19 | -0.883 | 0.14726 | -0.028 | -5.998
-18.5 | -0.855 | 0.14516 | -0.028 | -5.892
-18 | -0.827 | 0.13709 | -0.028 | -6.03
-17.5 | -0.797 | 0.13305 | -0.027 | -5.988
-17 | -0.768 | 0.12784 | -0.027 | -6.008
-16.5 | -0.74 | 0.12354 | -0.027 | -5.988
-16 | -0.711 | 0.11767 | -0.027 | -6.046
-15.5 | -0.683 | 0.11397 | -0.027 | -5.994
-15 | -0.655 | 0.11041 | -0.027 | -5.931
-14.5 | -0.626 | 0.10842 | -0.027 | -5.775
-14 | -0.597 | 0.09938 | -0.026 | -6.01
-13.5 | -0.569 | 0.09348 | -0.027 | -6.089
-13 | -0.541 | 0.08397 | -0.027 | -6.443
-12.5 | -0.513 | 0.07827 | -0.027 | -6.551
-12 | -0.485 | 0.07389 | -0.028 | -6.558
-11.5 | -0.456 | 0.06891 | -0.028 | -6.623
-11 | -0.428 | 0.06461 | -0.029 | -6.631
-10.5 | -0.399 | 0.06493 | -0.028 | -6.149
-10 | -0.37 | 0.06951 | -0.026 | -5.322
-9.5 | -0.342 | 0.06273 | -0.026 | -5.449
-9 | -0.314 | 0.05684 | -0.027 | -5.52
-8.5 | -0.286 | 0.05289 | -0.027 | -5.401
-8 | -0.258 | 0.04917 | -0.027 | -5.24
-7.5 | -0.23 | 0.04571 | -0.028 | -5.027
-7 | -0.201 | 0.04811 | -0.026 | -4.177
-6.5 | -0.173 | 0.04676 | -0.025 | -3.696
-6 | -0.145 | 0.04251 | -0.026 | -3.408
-5.5 | -0.117 | 0.04318 | -0.025 | -2.707
-5 | -0.089 | 0.03818 | -0.026 | -2.335
-4.5 | -0.087 | 0.03546 | -0.028 | -2.461
-4 | -0.058 | 0.03304 | -0.029 | -1.765
-3.5 | -0.011 | 0.0303 | -0.032 | -0.356
-3 | 0.052 | 0.00681 | -0.059 | 7.707
-2.5 | 0.121 | 0.00579 | -0.06 | 20.908
-2 | 0.191 | 0.0066 | -0.06 | 28.897
-1.5 | 0.26 | 0.00651 | -0.06 | 39.983
-1 | 0.33 | 0.00646 | -0.061 | 51.033
-0.5 | 0.399 | 0.00641 | -0.061 | 62.334
0 | 0.468 | 0.00644 | -0.062 | 72.778
0.5 | 0.537 | 0.00648 | -0.062 | 82.861
1 | 0.605 | 0.00659 | -0.063 | 91.847
1.5 | 0.674 | 0.00575 | -0.063 | 117.061
2 | 0.742 | 0.0059 | -0.064 | 125.774
2.5 | 0.808 | 0.0062 | -0.064 | 130.414
3 | 0.875 | 0.00614 | -0.065 | 142.561
3.5 | 0.94 | 0.00708 | -0.065 | 132.896
4 | 1.004 | 0.0075 | -0.066 | 133.877
4.5 | 1.067 | 0.00802 | -0.066 | 133.067
5 | 1.128 | 0.00853 | -0.066 | 132.266
5.5 | 1.188 | 0.00927 | -0.067 | 128.175
6 | 1.243 | 0.01013 | -0.067 | 122.695
6.5 | 1.294 | 0.01128 | -0.067 | 114.714
7 | 1.339 | 0.01275 | -0.067 | 105.016
7.5 | 1.372 | 0.01589 | -0.067 | 86.363
8 | 1.4 | 0.01758 | -0.068 | 79.598
8.5 | 1.412 | 0.01936 | -0.068 | 72.932
9 | 1.382 | 0.02142 | -0.068 | 64.522
9.5 | 1.266 | 0.02445 | -0.068 | 51.761
10 | 0.833 | 0.03145 | -0.067 | 26.492
10.5 | 0.866 | 0.03182 | -0.068 | 27.227
11 | 0.897 | 0.03203 | -0.069 | 28.002
11.5 | 0.915 | 0.03824 | -0.068 | 23.939
12 | 0.824 | 0.09077 | -0.04 | 9.076
12.5 | 0.965 | 0.04407 | -0.069 | 21.908
13 | 0.966 | 0.05945 | -0.066 | 16.248
13.5 | 0.9 | 0.09866 | -0.041 | 9.118

## 88. Re 6M Mach 0.50 (2)
BIGFOIL.COM POLAR EXPORT
NACA64-712 a=0.0
NACA64-712 a=0.0 |  |  |  | Cl Max: | 1.5625 | at alpha= | 12 | deg
XFOIL ncrit=9 |  |  |  | L/D Max: | 202.762 | at alpha= | 3.5 | deg
Re: | 6000000 |  |  | Cd Min: | 0.24764 | at alpha= | -19 | deg
Mach: | 0.5 |  |  | Cl=0 at alpha= | -3.4613 | deg
|  |  |  | @ Cl=0.1, Cd= | 0.006457
|  |  |  | @ Cl=0.4, Cd= | 0.0058185
|  |  |  | @ Cl=0.6, Cd= | 0.0057
alpha (deg) | Cl | Cd | Cm | Cl/Cd
-19 | -0.6407 | 0.24764 | 0.0493 | -2.5872
-18.5 | -0.6184 | 0.24009 | 0.0447 | -2.5757
-18 | -0.5944 | 0.23223 | 0.0397 | -2.5595
-17.5 | -0.57 | 0.2241 | 0.0347 | -2.5435
-17 | -0.5461 | 0.21633 | 0.0298 | -2.5244
-16.5 | -0.5226 | 0.20832 | 0.0249 | -2.5086
-16 | -0.4991 | 0.20014 | 0.02 | -2.4938
-15.5 | -0.476 | 0.19193 | 0.0151 | -2.4801
-15 | -0.4535 | 0.18362 | 0.0104 | -2.4698
-14.5 | -0.4309 | 0.17585 | 0.0057 | -2.4504
-14 | -0.4086 | 0.16801 | 0.0011 | -2.432
-13.5 | -0.3887 | 0.15969 | -0.0036 | -2.4341
-13 | -0.3667 | 0.1526 | -0.0079 | -2.403
-12.5 | -0.3452 | 0.1452 | -0.0123 | -2.3774
-12 | -0.3246 | 0.13779 | -0.0166 | -2.3558
-11.5 | -0.304 | 0.13065 | -0.0207 | -2.3268
-11 | -0.2843 | 0.12298 | -0.0248 | -2.3118
-10.5 | -0.266 | 0.11559 | -0.0289 | -2.3012
-10 | -0.259 | 0.10572 | -0.0337 | -2.4499
-9.5 | -0.2419 | 0.09882 | -0.0375 | -2.4479
-9 | -0.2269 | 0.09197 | -0.0414 | -2.4671
-8.5 | -0.2135 | 0.08501 | -0.0452 | -2.5115
-8 | -0.1997 | 0.07847 | -0.0489 | -2.5449
-7.5 | -0.1912 | 0.07141 | -0.0528 | -2.6775
-7 | -0.1851 | 0.06468 | -0.0567 | -2.8618
-6.5 | -0.1961 | 0.05728 | -0.0629 | -3.4235
-6 | -0.1872 | 0.04908 | -0.0691 | -3.8142
-5.5 | -0.1658 | 0.04141 | -0.0728 | -4.0039
-5 | -0.1367 | 0.033 | -0.0747 | -4.1424
-4.5 | -0.1016 | 0.02323 | -0.0746 | -4.3737
-3.5 | -0.0055 | 0.00714 | -0.0708 | -0.77031
-2.5 | 0.1366 | 0.00622 | -0.0694 | 21.9614
-2 | 0.2073 | 0.00603 | -0.0694 | 34.3781
-1.5 | 0.2782 | 0.00594 | -0.0696 | 46.835
-1 | 0.3484 | 0.00587 | -0.0699 | 59.3526
-0.5 | 0.4186 | 0.0058 | -0.0703 | 72.1724
0 | 0.4883 | 0.00574 | -0.0708 | 85.0697
0.5 | 0.5582 | 0.0057 | -0.0714 | 97.9298
1 | 0.6278 | 0.0057 | -0.072 | 110.1404
1.5 | 0.6957 | 0.00505 | -0.0728 | 137.7624
2 | 0.7633 | 0.00456 | -0.0734 | 167.3904
2.5 | 0.8319 | 0.00445 | -0.0737 | 186.9438
3 | 0.9008 | 0.00452 | -0.0739 | 199.292
3.5 | 0.9692 | 0.00478 | -0.074 | 202.7615
4 | 1.0359 | 0.00517 | -0.0737 | 200.3675
4.5 | 1.1004 | 0.0056 | -0.0728 | 196.5
5 | 1.1615 | 0.006 | -0.0709 | 193.5833
5.5 | 1.2351 | 0.00665 | -0.0716 | 185.7293
6 | 1.292 | 0.00767 | -0.0693 | 168.4485
6.5 | 1.3443 | 0.00877 | -0.0661 | 153.2839
7 | 1.3876 | 0.01002 | -0.0615 | 138.483
7.5 | 1.4004 | 0.01162 | -0.0524 | 120.5164
8 | 1.4104 | 0.0141 | -0.0451 | 100.0284
8.5 | 1.4272 | 0.01699 | -0.0397 | 84.0024
9 | 1.4547 | 0.01968 | -0.0356 | 73.9177
9.5 | 1.48 | 0.02274 | -0.0318 | 65.0836
10 | 1.5051 | 0.02601 | -0.0282 | 57.8662
10.5 | 1.526 | 0.02974 | -0.0248 | 51.3114
11 | 1.5427 | 0.03396 | -0.0216 | 45.427
11.5 | 1.5571 | 0.03873 | -0.0189 | 40.204
12 | 1.5625 | 0.04449 | -0.0166 | 35.1203
12.5 | 1.5534 | 0.05187 | -0.0152 | 29.9479
13 | 1.5293 | 0.06115 | -0.0153 | 25.009
13.5 | 1.4997 | 0.07174 | -0.0171 | 20.9047
14 | 1.4666 | 0.08349 | -0.0206 | 17.5662
14.5 | 1.4344 | 0.09605 | -0.0255 | 14.9339
15 | 1.403 | 0.10939 | -0.0319 | 12.8257
15.5 | 1.3705 | 0.12356 | -0.0396 | 11.0918
16 | 1.3416 | 0.13802 | -0.0483 | 9.7203
16.5 | 1.3171 | 0.15239 | -0.0576 | 8.643
17 | 1.2958 | 0.16687 | -0.0674 | 7.7653

## 89. Re 7M Mach 0.00 (1)
BIGFOIL.COM POLAR EXPORT
NACA64-712 a=0.0
NACA64-712 a=0.0 |  |  |  | Cl Max: | 1.458 | at alpha= | 11.5 | deg
JavaFoil+Calcfoil stall+Eppler ext transition |  |  |  | L/D Max: | 161.989 | at alpha= | 5 | deg
Re: | 7000000 |  |  | Cd Min: | 0.00517 | at alpha= | -4 | deg
Mach: | 0 |  |  | Cl=0 at alpha= | -3.3983 | deg
|  |  |  | @ Cl=0.1, Cd= | 0.0062127
|  |  |  | @ Cl=0.4, Cd= | 0.006098
|  |  |  | @ Cl=0.6, Cd= | 0.0054051
alpha (deg) | Cl | Cd | Cm | Cl/Cd
-16 | -0.314 | 0.11965 | -0.021 | -2.624
-15.5 | -0.326 | 0.11338 | -0.021 | -2.872
-15 | -0.337 | 0.10711 | -0.021 | -3.149
-14.5 | -0.349 | 0.10165 | -0.021 | -3.429
-14 | -0.359 | 0.09633 | -0.021 | -3.73
-13.5 | -0.369 | 0.09142 | -0.022 | -4.041
-13 | -0.378 | 0.08597 | -0.022 | -4.403
-12.5 | -0.386 | 0.08114 | -0.022 | -4.76
-12 | -0.392 | 0.07826 | -0.022 | -5.011
-11.5 | -0.396 | 0.07253 | -0.022 | -5.466
-11 | -0.398 | 0.06864 | -0.023 | -5.801
-10.5 | -0.397 | 0.0648 | -0.023 | -6.129
-10 | -0.393 | 0.06082 | -0.023 | -6.461
-9.5 | -0.385 | 0.05709 | -0.023 | -6.75
-9 | -0.374 | 0.05389 | -0.023 | -6.941
-8.5 | -0.359 | 0.05086 | -0.024 | -7.058
-8 | -0.339 | 0.04808 | -0.024 | -7.06
-7.5 | -0.316 | 0.04538 | -0.024 | -6.967
-7 | -0.289 | 0.04217 | -0.025 | -6.857
-6.5 | -0.258 | 0.03913 | -0.027 | -6.605
-6 | -0.224 | 0.03665 | -0.028 | -6.108
-5.5 | -0.187 | 0.03298 | -0.03 | -5.674
-5 | -0.178 | 0.00518 | -0.05 | -34.418
-4.5 | -0.125 | 0.00519 | -0.05 | -24.113
-4 | -0.069 | 0.00517 | -0.05 | -13.449
-3.5 | -0.012 | 0.00559 | -0.051 | -2.165
-3 | 0.047 | 0.00553 | -0.051 | 8.414
-2.5 | 0.106 | 0.00629 | -0.052 | 16.857
-2 | 0.166 | 0.00624 | -0.052 | 26.634
-1.5 | 0.226 | 0.00615 | -0.052 | 36.753
-1 | 0.286 | 0.00612 | -0.053 | 46.758
-0.5 | 0.346 | 0.00608 | -0.053 | 56.943
0 | 0.406 | 0.0061 | -0.054 | 66.55
0.5 | 0.466 | 0.00612 | -0.054 | 76.121
1 | 0.525 | 0.00619 | -0.054 | 84.868
1.5 | 0.584 | 0.00534 | -0.055 | 109.342
2 | 0.643 | 0.00558 | -0.055 | 115.218
2.5 | 0.702 | 0.00581 | -0.056 | 120.887
3 | 0.761 | 0.00568 | -0.056 | 133.881
3.5 | 0.819 | 0.00582 | -0.057 | 140.746
4 | 0.877 | 0.006 | -0.057 | 146.278
4.5 | 0.935 | 0.00591 | -0.058 | 158.308
5 | 0.992 | 0.00612 | -0.058 | 161.989
5.5 | 1.048 | 0.00726 | -0.058 | 144.389
6 | 1.102 | 0.00768 | -0.059 | 143.464
6.5 | 1.154 | 0.00817 | -0.059 | 141.26
7 | 1.204 | 0.00882 | -0.06 | 136.438
7.5 | 1.25 | 0.00962 | -0.06 | 129.907
8 | 1.294 | 0.01044 | -0.06 | 123.9
8.5 | 1.332 | 0.01209 | -0.06 | 110.217
9 | 1.368 | 0.01295 | -0.061 | 105.597
9.5 | 1.4 | 0.01376 | -0.061 | 101.768
10 | 1.426 | 0.01465 | -0.061 | 97.293
10.5 | 1.443 | 0.01572 | -0.062 | 91.808
11 | 1.454 | 0.01668 | -0.062 | 87.16
11.5 | 1.458 | 0.01787 | -0.062 | 81.592
12 | 1.455 | 0.01919 | -0.063 | 75.844
12.5 | 1.445 | 0.02068 | -0.063 | 69.887
13 | 1.428 | 0.02261 | -0.063 | 63.155
13.5 | 1.404 | 0.02464 | -0.063 | 57.004
14 | 1.376 | 0.02627 | -0.064 | 52.394
14.5 | 1.342 | 0.02851 | -0.064 | 47.078
15 | 1.303 | 0.03095 | -0.064 | 42.11
15.5 | 1.261 | 0.03382 | -0.064 | 37.267
16 | 1.215 | 0.03685 | -0.064 | 32.978
16.5 | 1.167 | 0.04057 | -0.065 | 28.759

## 90. Re 7M Mach 0.00 (2)
BIGFOIL.COM POLAR EXPORT
NACA64-712 a=0.0
NACA64-712 a=0.0 |  |  |  | Cl Max: | 1.7524 | at alpha= | 19 | deg
XFOIL ncrit=9 |  |  |  | L/D Max: | 190.855 | at alpha= | 3.5 | deg
Re: | 7000000 |  |  | Cd Min: | 0.07659 | at alpha= | 20 | deg
Mach: | 0 |  |  | Cl=0 at alpha= | -3.4817 | deg
|  |  |  | @ Cl=0.1, Cd= | 0.0057209
|  |  |  | @ Cl=0.4, Cd= | 0.0053961
|  |  |  | @ Cl=0.6, Cd= | 0.0043422
alpha (deg) | Cl | Cd | Cm | Cl/Cd
-11.5 | -0.8764 | 0.01771 | -0.0558 | -49.4862
-11 | -0.8307 | 0.01543 | -0.0551 | -53.8367
-10.5 | -0.7816 | 0.01374 | -0.0547 | -56.885
-10 | -0.7305 | 0.01236 | -0.0544 | -59.1019
-9.5 | -0.6779 | 0.01127 | -0.0542 | -60.1508
-9 | -0.6239 | 0.0104 | -0.0541 | -59.9904
-8.5 | -0.5694 | 0.00964 | -0.054 | -59.0664
-8 | -0.5141 | 0.00903 | -0.054 | -56.9324
-7.5 | -0.4584 | 0.00849 | -0.0541 | -53.9929
-7 | -0.4023 | 0.00801 | -0.0542 | -50.2247
-6.5 | -0.3459 | 0.00761 | -0.0544 | -45.4534
-6 | -0.289 | 0.0073 | -0.0546 | -39.589
-5.5 | -0.2318 | 0.00705 | -0.0549 | -32.8794
-5 | -0.1748 | 0.00671 | -0.0552 | -26.0507
-4.5 | -0.1175 | 0.00643 | -0.0555 | -18.2737
-4 | -0.0599 | 0.00622 | -0.0558 | -9.6302
-3.5 | -0.0021 | 0.00603 | -0.0563 | -0.34826
-3 | 0.0554 | 0.00579 | -0.0567 | 9.5682
-2.5 | 0.1135 | 0.0057 | -0.0572 | 19.9123
-2 | 0.1717 | 0.00564 | -0.0577 | 30.4433
-1.5 | 0.2298 | 0.00555 | -0.0582 | 41.4054
-1 | 0.288 | 0.00549 | -0.0588 | 52.459
-0.5 | 0.3462 | 0.00547 | -0.0593 | 63.2907
0 | 0.4044 | 0.00539 | -0.0599 | 75.0278
0.5 | 0.4624 | 0.00538 | -0.0605 | 85.948
1 | 0.5205 | 0.00531 | -0.0611 | 98.0226
1.5 | 0.5764 | 0.00445 | -0.0619 | 129.5281
2 | 0.6333 | 0.00419 | -0.0625 | 151.1456
2.5 | 0.6902 | 0.00402 | -0.063 | 171.6915
3 | 0.7468 | 0.00403 | -0.0635 | 185.3102
3.5 | 0.8035 | 0.00421 | -0.064 | 190.8551
4 | 0.8588 | 0.00451 | -0.0643 | 190.4213
4.5 | 0.9136 | 0.00479 | -0.0645 | 190.7307
5 | 0.966 | 0.00508 | -0.0642 | 190.1575
5.5 | 1.0206 | 0.00567 | -0.0646 | 180
6 | 1.075 | 0.00631 | -0.0652 | 170.3645
7 | 1.1773 | 0.00762 | -0.065 | 154.5013
7.5 | 1.2265 | 0.00834 | -0.0646 | 147.0624
8 | 1.2745 | 0.00909 | -0.064 | 140.209
8.5 | 1.32 | 0.00994 | -0.063 | 132.7968
9 | 1.3664 | 0.01061 | -0.0622 | 128.7842
9.5 | 1.4118 | 0.01125 | -0.0613 | 125.4933
10 | 1.4559 | 0.01189 | -0.0601 | 122.4474
10.5 | 1.4965 | 0.0126 | -0.0584 | 118.7698
11 | 1.5318 | 0.01332 | -0.0558 | 115
11.5 | 1.5513 | 0.01422 | -0.0506 | 109.0928
12 | 1.5752 | 0.01533 | -0.0469 | 102.7528
12.5 | 1.5975 | 0.01677 | -0.0436 | 95.2594
13 | 1.6222 | 0.01826 | -0.041 | 88.839
13.5 | 1.6425 | 0.02019 | -0.0383 | 81.3522
14 | 1.6626 | 0.02231 | -0.036 | 74.5226
14.5 | 1.6819 | 0.02463 | -0.0341 | 68.2866
15 | 1.6949 | 0.02758 | -0.0321 | 61.454
15.5 | 1.7098 | 0.03051 | -0.0305 | 56.0406
16 | 1.7219 | 0.03386 | -0.0292 | 50.8535
16.5 | 1.7311 | 0.0377 | -0.0282 | 45.9178
17 | 1.7368 | 0.04211 | -0.0274 | 41.2444
17.5 | 1.7443 | 0.04656 | -0.0272 | 37.4635
18 | 1.7504 | 0.05135 | -0.0272 | 34.0876
18.5 | 1.7515 | 0.05695 | -0.0277 | 30.755
19 | 1.7524 | 0.06279 | -0.0286 | 27.9089
19.5 | 1.7496 | 0.06936 | -0.03 | 25.2249
20 | 1.7438 | 0.07659 | -0.0319 | 22.768

## 91. Re 7M Mach 0.10 (1)
BIGFOIL.COM POLAR EXPORT
NACA64-712 a=0.0
NACA64-712 a=0.0 |  |  |  | Cl Max: | 1.455 | at alpha= | 11.5 | deg
JavaFoil+Calcfoil stall+Eppler ext transition |  |  |  | L/D Max: | 161.135 | at alpha= | 5 | deg
Re: | 7000000 |  |  | Cd Min: | 0.00517 | at alpha= | -4 | deg
Mach: | 0.1 |  |  | Cl=0 at alpha= | -3.3983 | deg
|  |  |  | @ Cl=0.1, Cd= | 0.0062202
|  |  |  | @ Cl=0.4, Cd= | 0.0060973
|  |  |  | @ Cl=0.6, Cd= | 0.0053998
alpha (deg) | Cl | Cd | Cm | Cl/Cd
-15.5 | -0.284 | 0.11513 | -0.021 | -2.47
-15 | -0.298 | 0.10897 | -0.021 | -2.734
-14.5 | -0.311 | 0.10331 | -0.021 | -3.014
-14 | -0.325 | 0.09749 | -0.021 | -3.329
-13.5 | -0.337 | 0.09211 | -0.021 | -3.661
-13 | -0.349 | 0.08769 | -0.022 | -3.979
-12.5 | -0.359 | 0.08245 | -0.022 | -4.36
-12 | -0.368 | 0.07896 | -0.022 | -4.664
-11.5 | -0.375 | 0.07455 | -0.022 | -5.034
-11 | -0.38 | 0.06918 | -0.022 | -5.494
-10.5 | -0.382 | 0.06499 | -0.023 | -5.877
-10 | -0.38 | 0.0611 | -0.023 | -6.227
-9.5 | -0.375 | 0.05771 | -0.023 | -6.505
-9 | -0.366 | 0.0544 | -0.023 | -6.734
-8.5 | -0.353 | 0.05108 | -0.024 | -6.914
-8 | -0.335 | 0.04843 | -0.024 | -6.926
-7.5 | -0.314 | 0.04562 | -0.024 | -6.873
-7 | -0.288 | 0.04235 | -0.025 | -6.789
-6.5 | -0.257 | 0.03951 | -0.026 | -6.517
-6 | -0.223 | 0.03699 | -0.027 | -6.041
-5.5 | -0.186 | 0.03414 | -0.029 | -5.461
-5 | -0.179 | 0.00518 | -0.05 | -34.506
-4.5 | -0.125 | 0.00519 | -0.05 | -24.161
-4 | -0.07 | 0.00517 | -0.051 | -13.48
-3.5 | -0.012 | 0.0056 | -0.051 | -2.172
-3 | 0.047 | 0.00554 | -0.051 | 8.439
-2.5 | 0.107 | 0.00631 | -0.052 | 16.906
-2 | 0.167 | 0.00624 | -0.052 | 26.742
-1.5 | 0.227 | 0.00616 | -0.053 | 36.891
-1 | 0.288 | 0.00615 | -0.053 | 46.813
-0.5 | 0.348 | 0.00608 | -0.053 | 57.239
0 | 0.408 | 0.0061 | -0.054 | 66.888
0.5 | 0.468 | 0.00611 | -0.054 | 76.594
1 | 0.528 | 0.00619 | -0.055 | 85.291
1.5 | 0.587 | 0.00535 | -0.055 | 109.743
2 | 0.647 | 0.00558 | -0.056 | 115.852
2.5 | 0.706 | 0.00581 | -0.056 | 121.572
3 | 0.764 | 0.00567 | -0.057 | 134.721
3.5 | 0.823 | 0.00585 | -0.057 | 140.65
4 | 0.881 | 0.00604 | -0.057 | 145.869
4.5 | 0.939 | 0.00594 | -0.058 | 158.022
5 | 0.997 | 0.00618 | -0.058 | 161.135
5.5 | 1.053 | 0.00731 | -0.059 | 144.081
6 | 1.107 | 0.00773 | -0.059 | 143.169
6.5 | 1.159 | 0.00826 | -0.06 | 140.279
7 | 1.209 | 0.00891 | -0.06 | 135.676
7.5 | 1.255 | 0.00972 | -0.06 | 129.102
8 | 1.298 | 0.01058 | -0.06 | 122.768
8.5 | 1.336 | 0.01225 | -0.061 | 109.064
9 | 1.372 | 0.01314 | -0.061 | 104.406
9.5 | 1.403 | 0.01395 | -0.061 | 100.611
10 | 1.428 | 0.01486 | -0.062 | 96.076
10.5 | 1.444 | 0.01596 | -0.062 | 90.469
11 | 1.453 | 0.01706 | -0.062 | 85.149
11.5 | 1.455 | 0.01819 | -0.063 | 79.953
12 | 1.448 | 0.01967 | -0.063 | 73.63
12.5 | 1.435 | 0.0211 | -0.063 | 68.008
13 | 1.414 | 0.02313 | -0.063 | 61.12
13.5 | 1.385 | 0.02526 | -0.064 | 54.852
14 | 1.352 | 0.0271 | -0.064 | 49.902
14.5 | 1.313 | 0.02932 | -0.064 | 44.777
15 | 1.269 | 0.03197 | -0.064 | 39.678
15.5 | 1.22 | 0.03508 | -0.064 | 34.779
16 | 1.168 | 0.0386 | -0.065 | 30.268
16.5 | 1.114 | 0.04284 | -0.065 | 26.001

## 92. Re 7M Mach 0.10 (2)
BIGFOIL.COM POLAR EXPORT
NACA64-712 a=0.0
NACA64-712 a=0.0 |  |  |  | Cl Max: | 1.7407 | at alpha= | 18 | deg
XFOIL ncrit=9 |  |  |  | L/D Max: | 191.239 | at alpha= | 4 | deg
Re: | 7000000 |  |  | Cd Min: | 0.08242 | at alpha= | 20 | deg
Mach: | 0.1 |  |  | Cl=0 at alpha= | -3.481 | deg
|  |  |  | @ Cl=0.1, Cd= | 0.0057319
|  |  |  | @ Cl=0.4, Cd= | 0.0053996
|  |  |  | @ Cl=0.6, Cd= | 0.00437
alpha (deg) | Cl | Cd | Cm | Cl/Cd
-10.5 | -0.7828 | 0.01587 | -0.0568 | -49.3258
-10 | -0.7345 | 0.01362 | -0.0561 | -53.928
-9.5 | -0.6827 | 0.0121 | -0.0557 | -56.4215
-9 | -0.6288 | 0.011 | -0.0554 | -57.1636
-8.5 | -0.5741 | 0.01006 | -0.0552 | -57.0676
-8 | -0.5185 | 0.00932 | -0.0551 | -55.633
-7.5 | -0.4622 | 0.00873 | -0.055 | -52.9439
-7 | -0.4057 | 0.00818 | -0.055 | -49.5966
-6.5 | -0.3488 | 0.00772 | -0.0551 | -45.1813
-6 | -0.2915 | 0.00736 | -0.0553 | -39.606
-5.5 | -0.2338 | 0.00708 | -0.0555 | -33.0226
-5 | -0.1762 | 0.00676 | -0.0557 | -26.0651
-4.5 | -0.1184 | 0.00646 | -0.056 | -18.3282
-4 | -0.0605 | 0.00624 | -0.0563 | -9.6955
-3.5 | -0.0022 | 0.00605 | -0.0567 | -0.36364
-3 | 0.0557 | 0.0058 | -0.0571 | 9.6034
-2.5 | 0.1142 | 0.00571 | -0.0575 | 20
-2 | 0.1728 | 0.00564 | -0.0581 | 30.6383
-1.5 | 0.2313 | 0.00556 | -0.0586 | 41.6007
-1 | 0.2899 | 0.00549 | -0.0591 | 52.8051
-0.5 | 0.3484 | 0.00547 | -0.0597 | 63.6929
0 | 0.407 | 0.00539 | -0.0603 | 75.5102
0.5 | 0.4655 | 0.00538 | -0.0608 | 86.5242
1 | 0.5239 | 0.00532 | -0.0615 | 98.4774
1.5 | 0.5802 | 0.00446 | -0.0622 | 130.0897
2 | 0.6374 | 0.0042 | -0.0629 | 151.7619
2.5 | 0.6947 | 0.00403 | -0.0634 | 172.3821
3 | 0.7516 | 0.00404 | -0.0638 | 186.0396
3.5 | 0.8087 | 0.00423 | -0.0643 | 191.182
4 | 0.8644 | 0.00452 | -0.0646 | 191.2389
4.5 | 0.9196 | 0.00481 | -0.0648 | 191.185
5 | 0.9724 | 0.0051 | -0.0645 | 190.6667
5.5 | 1.0272 | 0.0057 | -0.0649 | 180.2105
6 | 1.0819 | 0.00636 | -0.0654 | 170.1101
6.5 | 1.1342 | 0.00697 | -0.0653 | 162.726
7 | 1.1847 | 0.00768 | -0.065 | 154.2578
7.5 | 1.2342 | 0.00841 | -0.0646 | 146.7539
8 | 1.2818 | 0.00921 | -0.0638 | 139.1748
8.5 | 1.3277 | 0.01004 | -0.0628 | 132.241
9 | 1.3738 | 0.01075 | -0.0618 | 127.7953
9.5 | 1.4191 | 0.0114 | -0.0607 | 124.4825
10 | 1.4628 | 0.01205 | -0.0593 | 121.3942
10.5 | 1.5027 | 0.01278 | -0.0574 | 117.5822
11 | 1.5299 | 0.01356 | -0.0531 | 112.8245
11.5 | 1.5519 | 0.01456 | -0.0486 | 106.5865
12 | 1.5759 | 0.01581 | -0.045 | 99.6774
12.5 | 1.5989 | 0.01736 | -0.0418 | 92.1025
13 | 1.6231 | 0.019 | -0.0392 | 85.4263
13.5 | 1.6423 | 0.02113 | -0.0366 | 77.7236
14 | 1.6628 | 0.02334 | -0.0344 | 71.2425
14.5 | 1.6806 | 0.02591 | -0.0324 | 64.863
15 | 1.6931 | 0.02904 | -0.0305 | 58.3023
15.5 | 1.7072 | 0.03217 | -0.029 | 53.0681
16 | 1.717 | 0.03592 | -0.0277 | 47.8007
16.5 | 1.7246 | 0.04012 | -0.0268 | 42.986
17 | 1.7316 | 0.04458 | -0.0262 | 38.8425
17.5 | 1.7379 | 0.04938 | -0.0262 | 35.1944
18 | 1.7407 | 0.05473 | -0.0264 | 31.8052
18.5 | 1.7391 | 0.0609 | -0.0272 | 28.5567
19 | 1.7364 | 0.06746 | -0.0284 | 25.7397
19.5 | 1.7327 | 0.07444 | -0.0301 | 23.2765
20 | 1.7237 | 0.08242 | -0.0324 | 20.9136

## 93. Re 7M Mach 0.25 (1)
BIGFOIL.COM POLAR EXPORT
NACA64-712 a=0.0
NACA64-712 a=0.0 |  |  |  | Cl Max: | 1.441 | at alpha= | 10.5 | deg
JavaFoil+Calcfoil stall+Eppler ext transition |  |  |  | L/D Max: | 160.558 | at alpha= | 5 | deg
Re: | 7000000 |  |  | Cd Min: | 0.00508 | at alpha= | -4.5 | deg
Mach: | 0.25 |  |  | Cl=0 at alpha= | -3.4 | deg
|  |  |  | @ Cl=0.1, Cd= | 0.0062264
|  |  |  | @ Cl=0.4, Cd= | 0.0061238
|  |  |  | @ Cl=0.6, Cd= | 0.0054888
alpha (deg) | Cl | Cd | Cm | Cl/Cd
-13.5 | -0.059 | 0.0969 | -0.022 | -0.612
-13 | -0.056 | 0.09193 | -0.022 | -0.613
-12.5 | -0.053 | 0.08786 | -0.022 | -0.608
-12 | -0.126 | 0.08467 | -0.022 | -1.49
-11.5 | -0.174 | 0.07857 | -0.022 | -2.22
-11 | -0.212 | 0.07321 | -0.022 | -2.893
-10.5 | -0.243 | 0.06888 | -0.022 | -3.522
-10 | -0.268 | 0.064 | -0.023 | -4.18
-9.5 | -0.286 | 0.05985 | -0.023 | -4.78
-9 | -0.298 | 0.05726 | -0.023 | -5.202
-8.5 | -0.303 | 0.05308 | -0.024 | -5.701
-8 | -0.3 | 0.0495 | -0.024 | -6.061
-7.5 | -0.29 | 0.04641 | -0.024 | -6.249
-7 | -0.273 | 0.04363 | -0.025 | -6.255
-6.5 | -0.249 | 0.041 | -0.025 | -6.081
-6 | -0.22 | 0.03865 | -0.026 | -5.685
-5.5 | -0.185 | 0.03636 | -0.027 | -5.087
-5 | -0.146 | 0.03332 | -0.029 | -4.393
-4.5 | -0.127 | 0.00508 | -0.052 | -25.043
-4 | -0.071 | 0.0052 | -0.052 | -13.664
-3.5 | -0.012 | 0.00513 | -0.052 | -2.424
-3 | 0.048 | 0.00557 | -0.053 | 8.596
-2.5 | 0.109 | 0.00634 | -0.053 | 17.256
-2 | 0.171 | 0.00629 | -0.054 | 27.251
-1.5 | 0.234 | 0.00622 | -0.054 | 37.552
-1 | 0.296 | 0.00616 | -0.054 | 47.938
-0.5 | 0.358 | 0.00611 | -0.055 | 58.506
0 | 0.419 | 0.00613 | -0.055 | 68.409
0.5 | 0.481 | 0.00618 | -0.056 | 77.805
1 | 0.542 | 0.00624 | -0.056 | 86.926
1.5 | 0.603 | 0.00545 | -0.057 | 110.641
2 | 0.664 | 0.00568 | -0.057 | 116.947
2.5 | 0.725 | 0.00597 | -0.058 | 121.437
3 | 0.785 | 0.00582 | -0.058 | 134.832
3.5 | 0.845 | 0.00598 | -0.059 | 141.438
4 | 0.905 | 0.00621 | -0.059 | 145.723
4.5 | 0.964 | 0.00609 | -0.059 | 158.272
5 | 1.023 | 0.00637 | -0.06 | 160.558
5.5 | 1.08 | 0.0076 | -0.06 | 142.144
6 | 1.134 | 0.00807 | -0.061 | 140.641
6.5 | 1.186 | 0.00868 | -0.061 | 136.682
7 | 1.235 | 0.00946 | -0.061 | 130.582
7.5 | 1.28 | 0.01041 | -0.062 | 123.023
8 | 1.32 | 0.01232 | -0.062 | 107.171
8.5 | 1.359 | 0.01328 | -0.062 | 102.336
9 | 1.392 | 0.01416 | -0.062 | 98.316
9.5 | 1.419 | 0.01517 | -0.063 | 93.54
10 | 1.436 | 0.01621 | -0.063 | 88.573
10.5 | 1.441 | 0.01746 | -0.063 | 82.5
11 | 1.435 | 0.01881 | -0.064 | 76.318
11.5 | 1.418 | 0.02042 | -0.064 | 69.426
12 | 1.388 | 0.02225 | -0.064 | 62.405
12.5 | 1.345 | 0.02463 | -0.064 | 54.628
13 | 1.292 | 0.02654 | -0.065 | 48.69
13.5 | 1.224 | 0.02994 | -0.065 | 40.892
14 | 1.149 | 0.03234 | -0.065 | 35.522
14.5 | 1.06 | 0.03728 | -0.065 | 28.424
15 | 0.966 | 0.04105 | -0.065 | 23.529
15.5 | 0.863 | 0.0473 | -0.064 | 18.242

## 94. Re 7M Mach 0.25 (2)
BIGFOIL.COM POLAR EXPORT
NACA64-712 a=0.0
NACA64-712 a=0.0 |  |  |  | Cl Max: | 1.6954 | at alpha= | 16.5 | deg
XFOIL ncrit=9 |  |  |  | L/D Max: | 193.866 | at alpha= | 3.5 | deg
Re: | 7000000 |  |  | Cd Min: | 0.11248 | at alpha= | 20 | deg
Mach: | 0.25 |  |  | Cl=0 at alpha= | -3.4761 | deg
|  |  |  | @ Cl=0.1, Cd= | 0.0058042
|  |  |  | @ Cl=0.4, Cd= | 0.0054514
|  |  |  | @ Cl=0.6, Cd= | 0.0048185
alpha (deg) | Cl | Cd | Cm | Cl/Cd
-7.5 | -0.4779 | 0.01211 | -0.061 | -39.4633
-7 | -0.422 | 0.01016 | -0.0602 | -41.5354
-6.5 | -0.364 | 0.00883 | -0.0596 | -41.2231
-6 | -0.3047 | 0.00801 | -0.0591 | -38.04
-5.5 | -0.2447 | 0.00743 | -0.0588 | -32.9341
-5 | -0.1841 | 0.00709 | -0.0588 | -25.9661
-4.5 | -0.124 | 0.00667 | -0.0587 | -18.5907
-4 | -0.0635 | 0.00637 | -0.0588 | -9.9686
-3.5 | -0.0029 | 0.00614 | -0.059 | -0.47231
-3 | 0.0577 | 0.00593 | -0.0593 | 9.7302
-2.5 | 0.1182 | 0.00575 | -0.0596 | 20.5565
-2 | 0.179 | 0.00568 | -0.0601 | 31.5141
-1.5 | 0.2397 | 0.00559 | -0.0605 | 42.8801
-1 | 0.3004 | 0.00552 | -0.0611 | 54.4203
-0.5 | 0.361 | 0.00549 | -0.0616 | 65.7559
0 | 0.4216 | 0.00543 | -0.0622 | 77.6427
0.5 | 0.4822 | 0.0054 | -0.0628 | 89.2963
1 | 0.5426 | 0.00537 | -0.0634 | 101.0428
2 | 0.6602 | 0.00424 | -0.0648 | 155.7075
2.5 | 0.7193 | 0.00409 | -0.0653 | 175.868
3.5 | 0.8375 | 0.00432 | -0.0662 | 193.8657
4 | 0.8956 | 0.00462 | -0.0664 | 193.8528
4.5 | 0.9526 | 0.00493 | -0.0665 | 193.2252
5 | 1.0077 | 0.00525 | -0.0661 | 191.9429
6 | 1.1203 | 0.00658 | -0.0665 | 170.2584
6.5 | 1.1738 | 0.00727 | -0.0661 | 161.458
7 | 1.2253 | 0.00805 | -0.0654 | 152.2112
7.5 | 1.2757 | 0.00884 | -0.0644 | 144.31
8 | 1.3222 | 0.00979 | -0.0628 | 135.0562
8.5 | 1.3673 | 0.0107 | -0.061 | 127.785
9 | 1.4129 | 0.01144 | -0.0591 | 123.5052
9.5 | 1.4551 | 0.01221 | -0.0567 | 119.1728
10 | 1.4826 | 0.01307 | -0.0517 | 113.4353
10.5 | 1.508 | 0.0141 | -0.047 | 106.9504
11 | 1.5317 | 0.01557 | -0.0428 | 98.3751
11.5 | 1.5593 | 0.01711 | -0.0396 | 91.1338
12 | 1.582 | 0.01914 | -0.0364 | 82.6541
12.5 | 1.6066 | 0.02124 | -0.0337 | 75.6403
13 | 1.6239 | 0.02399 | -0.0309 | 67.6907
13.5 | 1.6433 | 0.0268 | -0.0287 | 61.3172
14 | 1.6566 | 0.03024 | -0.0265 | 54.7817
14.5 | 1.6695 | 0.03392 | -0.0248 | 49.2188
15 | 1.6764 | 0.03838 | -0.0233 | 43.679
15.5 | 1.6845 | 0.04302 | -0.0224 | 39.1562
16 | 1.6914 | 0.04802 | -0.0218 | 35.2228
16.5 | 1.6954 | 0.0536 | -0.0218 | 31.6306
17 | 1.6927 | 0.06017 | -0.0223 | 28.132
17.5 | 1.6908 | 0.06697 | -0.0233 | 25.2471
18 | 1.6819 | 0.07502 | -0.0251 | 22.4194
18.5 | 1.6725 | 0.08349 | -0.0276 | 20.0323
19 | 1.6645 | 0.09216 | -0.0306 | 18.061
19.5 | 1.6515 | 0.10183 | -0.0344 | 16.2182
20 | 1.6345 | 0.11248 | -0.0393 | 14.5315

## 95. Re 7M Mach 0.50 (1)
BIGFOIL.COM POLAR EXPORT
NACA64-712 a=0.0
NACA64-712 a=0.0 |  |  |  | Cl Max: | 1.413 | at alpha= | 8.5 | deg
JavaFoil+Calcfoil stall+Eppler ext transition |  |  |  | L/D Max: | 141.666 | at alpha= | 3 | deg
Re: | 7000000 |  |  | Cd Min: | 0.00569 | at alpha= | -2.5 | deg
Mach: | 0.5 |  |  | Cl=0 at alpha= | -3.4127 | deg
|  |  |  | @ Cl=0.1, Cd= | 0.0057174
|  |  |  | @ Cl=0.4, Cd= | 0.006281
|  |  |  | @ Cl=0.6, Cd= | 0.006576
alpha (deg) | Cl | Cd | Cm | Cl/Cd
-20 | -0.94 | 0.15272 | -0.027 | -6.153
-19.5 | -0.912 | 0.15089 | -0.027 | -6.041
-19 | -0.883 | 0.14424 | -0.028 | -6.125
-18.5 | -0.855 | 0.14408 | -0.028 | -5.937
-18 | -0.827 | 0.1345 | -0.028 | -6.148
-17.5 | -0.797 | 0.13168 | -0.027 | -6.056
-17 | -0.769 | 0.12349 | -0.027 | -6.225
-16.5 | -0.741 | 0.11636 | -0.027 | -6.365
-16 | -0.713 | 0.10684 | -0.027 | -6.67
-15.5 | -0.684 | 0.10083 | -0.028 | -6.787
-15 | -0.656 | 0.09519 | -0.028 | -6.893
-14.5 | -0.626 | 0.10632 | -0.027 | -5.889
-14 | -0.597 | 0.09801 | -0.027 | -6.096
-13.5 | -0.569 | 0.09093 | -0.027 | -6.261
-13 | -0.541 | 0.0841 | -0.027 | -6.436
-12.5 | -0.513 | 0.07776 | -0.028 | -6.598
-12 | -0.485 | 0.07294 | -0.028 | -6.649
-11.5 | -0.457 | 0.06836 | -0.029 | -6.685
-11 | -0.429 | 0.06345 | -0.029 | -6.766
-10.5 | -0.399 | 0.0647 | -0.028 | -6.174
-10 | -0.37 | 0.06902 | -0.026 | -5.36
-9.5 | -0.342 | 0.06195 | -0.026 | -5.519
-9 | -0.314 | 0.05665 | -0.027 | -5.539
-8.5 | -0.286 | 0.05252 | -0.027 | -5.44
-8 | -0.258 | 0.04872 | -0.028 | -5.293
-7.5 | -0.23 | 0.04524 | -0.029 | -5.083
-7 | -0.201 | 0.04743 | -0.026 | -4.237
-6.5 | -0.173 | 0.04659 | -0.025 | -3.709
-6 | -0.145 | 0.04202 | -0.026 | -3.449
-5.5 | -0.117 | 0.0431 | -0.025 | -2.712
-5 | -0.089 | 0.03794 | -0.027 | -2.35
-4.5 | -0.087 | 0.03518 | -0.028 | -2.481
-4 | -0.058 | 0.03285 | -0.029 | -1.777
-3.5 | -0.011 | 0.02985 | -0.033 | -0.362
-3 | 0.052 | 0.00578 | -0.059 | 9.068
-2.5 | 0.121 | 0.00569 | -0.06 | 21.256
-2 | 0.191 | 0.00648 | -0.06 | 29.443
-1.5 | 0.26 | 0.00639 | -0.06 | 40.753
-1 | 0.33 | 0.00632 | -0.061 | 52.195
-0.5 | 0.399 | 0.00628 | -0.061 | 63.552
0 | 0.468 | 0.00635 | -0.062 | 73.753
0.5 | 0.537 | 0.0064 | -0.062 | 83.911
1 | 0.605 | 0.00659 | -0.063 | 91.828
1.5 | 0.674 | 0.00592 | -0.063 | 113.798
2 | 0.741 | 0.00601 | -0.064 | 123.302
2.5 | 0.808 | 0.00623 | -0.064 | 129.702
3 | 0.875 | 0.00618 | -0.065 | 141.666
3.5 | 0.94 | 0.00711 | -0.065 | 132.323
4 | 1.005 | 0.00752 | -0.066 | 133.616
4.5 | 1.067 | 0.00802 | -0.066 | 133.018
5 | 1.129 | 0.00854 | -0.066 | 132.144
5.5 | 1.189 | 0.00924 | -0.067 | 128.577
6 | 1.244 | 0.01012 | -0.067 | 122.913
6.5 | 1.295 | 0.01126 | -0.067 | 115.003
7 | 1.34 | 0.01269 | -0.067 | 105.569
7.5 | 1.374 | 0.0155 | -0.067 | 88.647
8 | 1.401 | 0.01713 | -0.068 | 81.801
8.5 | 1.413 | 0.0188 | -0.068 | 75.2
9 | 1.384 | 0.02079 | -0.068 | 66.536
9.5 | 1.268 | 0.02368 | -0.068 | 53.525
10 | 0.839 | 0.02958 | -0.068 | 28.355
10.5 | 0.868 | 0.03078 | -0.068 | 28.202
11 | 0.898 | 0.03098 | -0.069 | 28.998
11.5 | 0.918 | 0.03662 | -0.069 | 25.075
12 | 0.829 | 0.08805 | -0.043 | 9.411
12.5 | 0.97 | 0.04191 | -0.069 | 23.137
13 | 0.982 | 0.05168 | -0.068 | 19.006
13.5 | 0.982 | 0.06241 | -0.065 | 15.735

## 96. Re 7M Mach 0.50 (2)
BIGFOIL.COM POLAR EXPORT
NACA64-712 a=0.0
NACA64-712 a=0.0 |  |  |  | Cl Max: | 1.5803 | at alpha= | 12 | deg
XFOIL ncrit=9 |  |  |  | L/D Max: | 480.704 | at alpha= | -1 | deg
Re: | 7000000 |  |  | Cd Min: | 0.23521 | at alpha= | -20 | deg
Mach: | 0.5 |  |  | Cl=0 at alpha= | -3.4329 | deg
|  |  |  | @ Cl=0.1, Cd= | 0.00081255
|  |  |  | @ Cl=0.4, Cd= | 0.0026507
|  |  |  | @ Cl=0.6, Cd= | 0.0055481
alpha (deg) | Cl | Cd | Cm | Cl/Cd
-20 | -0.5479 | 0.23521 | 0.0652 | -2.3294
-19.5 | -0.5312 | 0.22704 | 0.0602 | -2.3397
-19 | -0.5128 | 0.21949 | 0.0553 | -2.3363
-18.5 | -0.4935 | 0.21266 | 0.0505 | -2.3206
-18 | -0.4743 | 0.20569 | 0.0457 | -2.3059
-17.5 | -0.4552 | 0.19873 | 0.0409 | -2.2905
-17 | -0.4357 | 0.1916 | 0.0361 | -2.274
-16.5 | -0.4166 | 0.1847 | 0.0314 | -2.2555
-15.5 | -0.3792 | 0.17124 | 0.022 | -2.2144
-15 | -0.361 | 0.16449 | 0.0172 | -2.1947
-14.5 | -0.3427 | 0.15786 | 0.0125 | -2.1709
-14 | -0.3245 | 0.15176 | 0.0079 | -2.1382
-13.5 | -0.3072 | 0.14588 | 0.0033 | -2.1058
-13 | -0.2916 | 0.14067 | -0.0013 | -2.0729
-12.5 | -0.3439 | 0.14492 | -0.0123 | -2.373
-12 | -0.327 | 0.13661 | -0.0169 | -2.3937
-11.5 | -0.3071 | 0.12933 | -0.0211 | -2.3745
-11 | -0.2872 | 0.12229 | -0.0252 | -2.3485
-10.5 | -0.2725 | 0.11375 | -0.0294 | -2.3956
-10 | -0.2582 | 0.10585 | -0.0337 | -2.4393
-9.5 | -0.2448 | 0.09811 | -0.0379 | -2.4952
-9 | -0.2298 | 0.09113 | -0.0419 | -2.5217
-8.5 | -0.216 | 0.08431 | -0.0457 | -2.562
-8 | -0.2006 | 0.07817 | -0.0492 | -2.5662
-7.5 | -0.1912 | 0.07133 | -0.053 | -2.6805
-7 | -0.187 | 0.0644 | -0.0571 | -2.9037
-6.5 | -0.1978 | 0.05699 | -0.0633 | -3.4708
-6 | -0.1889 | 0.04876 | -0.0694 | -3.8741
-5.5 | -0.1677 | 0.04095 | -0.073 | -4.0952
-5 | -0.1391 | 0.03222 | -0.0748 | -4.3172
-4.5 | -0.1061 | 0.02171 | -0.0744 | -4.8871
-4 | -0.0775 | 0.00134 | -0.0694 | -57.8358
-3.5 | -0.0095 | 0.00096 | -0.0683 | -9.8958
-3 | 0.0613 | 0.00084 | -0.0677 | 72.9762
-2.5 | 0.1318 | 0.00079 | -0.0674 | 166.8354
-2 | 0.2019 | 0.00074 | -0.0674 | 272.8378
-1.5 | 0.2718 | 0.00073 | -0.0677 | 372.3288
-1 | 0.3413 | 0.00071 | -0.068 | 480.7042
0 | 0.4886 | 0.00558 | -0.0709 | 87.5627
0.5 | 0.5583 | 0.00556 | -0.0715 | 100.4137
1 | 0.6283 | 0.00554 | -0.0721 | 113.4116
1.5 | 0.6978 | 0.00546 | -0.0727 | 127.8022
2 | 0.7642 | 0.00452 | -0.0735 | 169.0708
2.5 | 0.8329 | 0.00438 | -0.0739 | 190.1598
3 | 0.9016 | 0.00447 | -0.0741 | 201.7002
3.5 | 0.97 | 0.00476 | -0.0742 | 203.7815
4 | 1.0372 | 0.00515 | -0.074 | 201.3981
4.5 | 1.103 | 0.00559 | -0.0734 | 197.3166
5 | 1.1664 | 0.00599 | -0.072 | 194.7245
5.5 | 1.2347 | 0.00663 | -0.0716 | 186.2293
6 | 1.2919 | 0.00764 | -0.0694 | 169.0969
6.5 | 1.3451 | 0.0087 | -0.0663 | 154.6092
7 | 1.3894 | 0.00991 | -0.0617 | 140.2018
7.5 | 1.4053 | 0.0114 | -0.053 | 123.2719
8 | 1.4152 | 0.01379 | -0.0454 | 102.6251
8.5 | 1.438 | 0.01632 | -0.0402 | 88.1127
9 | 1.4665 | 0.0189 | -0.036 | 77.5926
9.5 | 1.4945 | 0.02176 | -0.0322 | 68.6811
10 | 1.5189 | 0.02504 | -0.0285 | 60.6589
10.5 | 1.5433 | 0.0285 | -0.025 | 54.1509
11 | 1.5605 | 0.03262 | -0.0217 | 47.8387
11.5 | 1.5763 | 0.03721 | -0.0187 | 42.3623
12 | 1.5803 | 0.043 | -0.0162 | 36.7512
12.5 | 1.5689 | 0.05049 | -0.0146 | 31.0735
13 | 1.5433 | 0.05978 | -0.0146 | 25.8163
13.5 | 1.5121 | 0.07041 | -0.0162 | 21.4756
14 | 1.4784 | 0.08212 | -0.0196 | 18.0029
14.5 | 1.445 | 0.09475 | -0.0245 | 15.2507
15 | 1.4102 | 0.10843 | -0.0311 | 13.0056
15.5 | 1.3781 | 0.12252 | -0.0388 | 11.248
16 | 1.349 | 0.13699 | -0.0475 | 9.8474
16.5 | 1.3245 | 0.1513 | -0.0567 | 8.7541
17 | 1.3031 | 0.16577 | -0.0665 | 7.8609

## 97. Re 8M Mach 0.00 (1)
BIGFOIL.COM POLAR EXPORT
NACA64-712 a=0.0
NACA64-712 a=0.0 |  |  |  | Cl Max: | 1.46 | at alpha= | 11.5 | deg
JavaFoil+Calcfoil stall+Eppler ext transition |  |  |  | L/D Max: | 160.448 | at alpha= | 5 | deg
Re: | 8000000 |  |  | Cd Min: | 0.00494 | at alpha= | -3.5 | deg
Mach: | 0 |  |  | Cl=0 at alpha= | -3.3983 | deg
|  |  |  | @ Cl=0.1, Cd= | 0.0061247
|  |  |  | @ Cl=0.4, Cd= | 0.006009
|  |  |  | @ Cl=0.6, Cd= | 0.0054942
alpha (deg) | Cl | Cd | Cm | Cl/Cd
-16 | -0.314 | 0.11831 | -0.021 | -2.654
-15.5 | -0.326 | 0.11224 | -0.021 | -2.901
-15 | -0.337 | 0.10678 | -0.021 | -3.159
-14.5 | -0.349 | 0.10131 | -0.021 | -3.441
-14 | -0.359 | 0.09599 | -0.021 | -3.744
-13.5 | -0.369 | 0.09003 | -0.022 | -4.104
-13 | -0.379 | 0.08569 | -0.022 | -4.417
-12.5 | -0.386 | 0.08088 | -0.022 | -4.776
-12 | -0.392 | 0.0779 | -0.022 | -5.034
-11.5 | -0.397 | 0.0723 | -0.022 | -5.485
-11 | -0.398 | 0.06779 | -0.023 | -5.874
-10.5 | -0.397 | 0.06406 | -0.023 | -6.2
-10 | -0.393 | 0.06064 | -0.023 | -6.482
-9.5 | -0.385 | 0.05691 | -0.023 | -6.774
-9 | -0.374 | 0.05369 | -0.024 | -6.971
-8.5 | -0.359 | 0.05046 | -0.024 | -7.117
-8 | -0.34 | 0.04785 | -0.024 | -7.098
-7.5 | -0.316 | 0.04503 | -0.025 | -7.024
-7 | -0.289 | 0.04183 | -0.026 | -6.916
-6.5 | -0.259 | 0.0387 | -0.027 | -6.685
-6 | -0.224 | 0.03594 | -0.029 | -6.245
-5.5 | -0.229 | 0.00503 | -0.049 | -45.542
-5 | -0.178 | 0.00511 | -0.05 | -34.919
-4.5 | -0.125 | 0.00511 | -0.05 | -24.504
-4 | -0.069 | 0.00509 | -0.05 | -13.663
-3.5 | -0.012 | 0.00494 | -0.051 | -2.455
-3 | 0.047 | 0.00546 | -0.051 | 8.531
-2.5 | 0.106 | 0.0062 | -0.052 | 17.125
-2 | 0.166 | 0.00614 | -0.052 | 27.069
-1.5 | 0.226 | 0.00607 | -0.052 | 37.251
-1 | 0.286 | 0.00603 | -0.053 | 47.433
-0.5 | 0.346 | 0.006 | -0.053 | 57.676
0 | 0.406 | 0.00601 | -0.054 | 67.58
0.5 | 0.466 | 0.00606 | -0.054 | 76.819
1 | 0.525 | 0.00622 | -0.054 | 84.421
1.5 | 0.584 | 0.00544 | -0.055 | 107.366
2 | 0.643 | 0.00564 | -0.055 | 114.069
2.5 | 0.702 | 0.00585 | -0.056 | 120.045
3 | 0.761 | 0.00573 | -0.056 | 132.851
3.5 | 0.819 | 0.00587 | -0.057 | 139.486
4 | 0.877 | 0.00604 | -0.057 | 145.155
4.5 | 0.935 | 0.00596 | -0.058 | 156.917
5 | 0.992 | 0.00618 | -0.058 | 160.448
5.5 | 1.048 | 0.0073 | -0.058 | 143.584
6 | 1.102 | 0.00769 | -0.059 | 143.452
6.5 | 1.154 | 0.0082 | -0.059 | 140.72
7 | 1.204 | 0.00883 | -0.06 | 136.439
7.5 | 1.25 | 0.00959 | -0.06 | 130.322
8 | 1.292 | 0.01119 | -0.06 | 115.439
8.5 | 1.333 | 0.01198 | -0.06 | 111.238
9 | 1.369 | 0.01266 | -0.061 | 108.171
9.5 | 1.402 | 0.01345 | -0.061 | 104.242
10 | 1.427 | 0.01429 | -0.061 | 99.922
10.5 | 1.445 | 0.01531 | -0.062 | 94.384
11 | 1.456 | 0.01624 | -0.062 | 89.661
11.5 | 1.46 | 0.01738 | -0.062 | 84.012
12 | 1.457 | 0.01866 | -0.063 | 78.093
12.5 | 1.447 | 0.02011 | -0.063 | 71.98
13 | 1.43 | 0.02197 | -0.063 | 65.078
13.5 | 1.406 | 0.02393 | -0.064 | 58.77
14 | 1.378 | 0.02552 | -0.064 | 54.003
14.5 | 1.344 | 0.02769 | -0.064 | 48.545
15 | 1.305 | 0.03006 | -0.064 | 43.419
15.5 | 1.263 | 0.03282 | -0.064 | 38.464
16 | 1.217 | 0.03575 | -0.065 | 34.046
16.5 | 1.169 | 0.03929 | -0.065 | 29.748

## 98. Re 8M Mach 0.00 (2)
BIGFOIL.COM POLAR EXPORT
NACA64-712 a=0.0
NACA64-712 a=0.0 |  |  |  | Cl Max: | 1.7649 | at alpha= | 19 | deg
XFOIL ncrit=9 |  |  |  | L/D Max: | 190.166 | at alpha= | 4.5 | deg
Re: | 8000000 |  |  | Cd Min: | 0.17613 | at alpha= | -15.5 | deg
Mach: | 0 |  |  | Cl=0 at alpha= | -3.4783 | deg
|  |  |  | @ Cl=0.1, Cd= | 0.0055928
|  |  |  | @ Cl=0.4, Cd= | 0.005293
|  |  |  | @ Cl=0.6, Cd= | 0.0043566
alpha (deg) | Cl | Cd | Cm | Cl/Cd
-15.5 | -0.4597 | 0.17613 | 0.0086 | -2.61
-15 | -0.4432 | 0.16883 | 0.0047 | -2.6251
-14.5 | -0.427 | 0.16168 | 0.0008 | -2.641
-14 | -0.4112 | 0.1544 | -0.0031 | -2.6632
-13.5 | -0.3951 | 0.14738 | -0.0069 | -2.6808
-11.5 | -0.8788 | 0.01726 | -0.0556 | -50.9154
-11 | -0.8327 | 0.01505 | -0.055 | -55.3289
-10.5 | -0.7833 | 0.01341 | -0.0545 | -58.4116
-10 | -0.7321 | 0.01205 | -0.0542 | -60.7552
-9.5 | -0.6793 | 0.01097 | -0.054 | -61.9234
-9 | -0.6252 | 0.01014 | -0.0539 | -61.6568
-8.5 | -0.5706 | 0.00938 | -0.0539 | -60.8316
-8 | -0.5153 | 0.00874 | -0.0539 | -58.9588
-7.5 | -0.4595 | 0.00822 | -0.0539 | -55.9002
-7 | -0.4034 | 0.00776 | -0.0541 | -51.9845
-6.5 | -0.3468 | 0.00736 | -0.0542 | -47.1196
-6 | -0.2898 | 0.00709 | -0.0545 | -40.8745
-5.5 | -0.2326 | 0.00683 | -0.0548 | -34.0556
-5 | -0.1753 | 0.00658 | -0.0551 | -26.6413
-4.5 | -0.1179 | 0.0063 | -0.0554 | -18.7143
-4 | -0.0602 | 0.00608 | -0.0558 | -9.9013
-3.5 | -0.0025 | 0.00591 | -0.0562 | -0.42301
-3 | 0.0552 | 0.00567 | -0.0566 | 9.7354
-2.5 | 0.1132 | 0.00557 | -0.0571 | 20.3232
-2 | 0.1715 | 0.00551 | -0.0577 | 31.1252
-1.5 | 0.2297 | 0.00543 | -0.0582 | 42.302
-1 | 0.2879 | 0.00537 | -0.0587 | 53.6127
-0.5 | 0.3462 | 0.00533 | -0.0593 | 64.9531
0 | 0.4043 | 0.00529 | -0.0599 | 76.4272
0.5 | 0.4626 | 0.00526 | -0.0605 | 87.9468
1 | 0.5205 | 0.00523 | -0.0611 | 99.522
1.5 | 0.577 | 0.00449 | -0.0619 | 128.5078
2 | 0.6339 | 0.00416 | -0.0626 | 152.3798
2.5 | 0.6907 | 0.00399 | -0.0631 | 173.1078
3 | 0.7473 | 0.004 | -0.0636 | 186.825
3.5 | 0.8037 | 0.00425 | -0.0641 | 189.1059
4 | 0.8593 | 0.00454 | -0.0645 | 189.2731
4.5 | 0.9147 | 0.00481 | -0.0648 | 190.1663
5 | 0.9686 | 0.0051 | -0.0648 | 189.9216
5.5 | 1.0166 | 0.00569 | -0.0638 | 178.6643
6 | 1.075 | 0.00629 | -0.0652 | 170.9062
6.5 | 1.1271 | 0.00688 | -0.0652 | 163.8227
7 | 1.1777 | 0.00756 | -0.065 | 155.7804
7.5 | 1.2275 | 0.00824 | -0.0647 | 148.9684
8 | 1.2755 | 0.00899 | -0.0642 | 141.8799
8.5 | 1.3222 | 0.00976 | -0.0634 | 135.4713
9 | 1.369 | 0.01042 | -0.0626 | 131.382
9.5 | 1.4152 | 0.01103 | -0.0618 | 128.3046
10 | 1.4601 | 0.01163 | -0.0608 | 125.546
10.5 | 1.5025 | 0.01227 | -0.0593 | 122.4531
11 | 1.5398 | 0.01303 | -0.0572 | 118.1734
11.5 | 1.5633 | 0.01377 | -0.0524 | 113.5294
12 | 1.5841 | 0.01488 | -0.048 | 106.4583
12.5 | 1.6085 | 0.01614 | -0.0448 | 99.6592
13 | 1.632 | 0.01763 | -0.0419 | 92.5695
13.5 | 1.6521 | 0.0195 | -0.0391 | 84.7231
14 | 1.674 | 0.02144 | -0.0368 | 78.0784
14.5 | 1.693 | 0.02372 | -0.0347 | 71.3744
15 | 1.7074 | 0.02648 | -0.0327 | 64.4789
15.5 | 1.7227 | 0.02934 | -0.031 | 58.7151
16 | 1.7329 | 0.03277 | -0.0295 | 52.8807
16.5 | 1.7431 | 0.03643 | -0.0283 | 47.8479
17 | 1.7512 | 0.04053 | -0.0276 | 43.2075
17.5 | 1.7604 | 0.0447 | -0.0272 | 39.3826
18 | 1.7637 | 0.04974 | -0.0272 | 35.4584
18.5 | 1.7644 | 0.05527 | -0.0275 | 31.9233
19 | 1.7649 | 0.06111 | -0.0283 | 28.8807
19.5 | 1.7635 | 0.0674 | -0.0295 | 26.1647
20 | 1.7581 | 0.07451 | -0.0313 | 23.5955

## 99. Re 8M Mach 0.10 (1)
BIGFOIL.COM POLAR EXPORT
NACA64-712 a=0.0
NACA64-712 a=0.0 |  |  |  | Cl Max: | 1.456 | at alpha= | 11.5 | deg
JavaFoil+Calcfoil stall+Eppler ext transition |  |  |  | L/D Max: | 161.153 | at alpha= | 5 | deg
Re: | 8000000 |  |  | Cd Min: | 0.00494 | at alpha= | -3.5 | deg
Mach: | 0.1 |  |  | Cl=0 at alpha= | -3.3983 | deg
|  |  |  | @ Cl=0.1, Cd= | 0.0061137
|  |  |  | @ Cl=0.4, Cd= | 0.006056
|  |  |  | @ Cl=0.6, Cd= | 0.0054833
alpha (deg) | Cl | Cd | Cm | Cl/Cd
-15.5 | -0.284 | 0.11481 | -0.021 | -2.477
-15 | -0.298 | 0.10948 | -0.021 | -2.721
-14.5 | -0.311 | 0.1029 | -0.021 | -3.027
-14 | -0.325 | 0.09716 | -0.021 | -3.341
-13.5 | -0.337 | 0.09186 | -0.022 | -3.672
-13 | -0.349 | 0.08621 | -0.022 | -4.048
-12.5 | -0.36 | 0.08218 | -0.022 | -4.375
-12 | -0.368 | 0.0791 | -0.022 | -4.657
-11.5 | -0.375 | 0.07416 | -0.022 | -5.061
-11 | -0.38 | 0.06829 | -0.023 | -5.567
-10.5 | -0.382 | 0.06479 | -0.023 | -5.896
-10 | -0.381 | 0.06091 | -0.023 | -6.248
-9.5 | -0.375 | 0.05711 | -0.023 | -6.574
-9 | -0.366 | 0.05387 | -0.024 | -6.801
-8.5 | -0.353 | 0.05067 | -0.024 | -6.972
-8 | -0.336 | 0.04804 | -0.024 | -6.985
-7.5 | -0.314 | 0.0454 | -0.025 | -6.908
-7 | -0.288 | 0.04214 | -0.026 | -6.826
-6.5 | -0.258 | 0.03907 | -0.027 | -6.597
-6 | -0.224 | 0.03657 | -0.028 | -6.12
-5.5 | -0.187 | 0.03295 | -0.03 | -5.684
-5 | -0.179 | 0.00511 | -0.05 | -34.993
-4.5 | -0.125 | 0.00512 | -0.05 | -24.529
-4 | -0.07 | 0.00509 | -0.051 | -13.7
-3.5 | -0.012 | 0.00494 | -0.051 | -2.464
-3 | 0.047 | 0.00546 | -0.051 | 8.562
-2.5 | 0.107 | 0.0062 | -0.052 | 17.185
-2 | 0.167 | 0.00614 | -0.052 | 27.179
-1.5 | 0.227 | 0.00608 | -0.053 | 37.39
-1 | 0.288 | 0.00603 | -0.053 | 47.673
-0.5 | 0.348 | 0.00603 | -0.053 | 57.722
0 | 0.408 | 0.00606 | -0.054 | 67.38
0.5 | 0.468 | 0.00606 | -0.054 | 77.224
1 | 0.528 | 0.00624 | -0.055 | 84.573
1.5 | 0.587 | 0.00544 | -0.055 | 108.022
2 | 0.647 | 0.00564 | -0.056 | 114.688
2.5 | 0.706 | 0.00584 | -0.056 | 120.802
3 | 0.764 | 0.00574 | -0.057 | 133.248
3.5 | 0.823 | 0.0059 | -0.057 | 139.414
4 | 0.881 | 0.00609 | -0.057 | 144.674
4.5 | 0.94 | 0.00595 | -0.058 | 157.844
5 | 0.997 | 0.00618 | -0.058 | 161.153
5.5 | 1.053 | 0.00733 | -0.059 | 143.669
6 | 1.107 | 0.00774 | -0.059 | 143.048
6.5 | 1.16 | 0.00826 | -0.06 | 140.312
7 | 1.209 | 0.00894 | -0.06 | 135.279
7.5 | 1.255 | 0.00969 | -0.06 | 129.5
8 | 1.296 | 0.0113 | -0.06 | 114.68
8.5 | 1.337 | 0.01212 | -0.061 | 110.308
9 | 1.373 | 0.01285 | -0.061 | 106.906
9.5 | 1.405 | 0.01363 | -0.061 | 103.085
10 | 1.43 | 0.01454 | -0.062 | 98.346
10.5 | 1.446 | 0.01554 | -0.062 | 93.012
11 | 1.455 | 0.0166 | -0.062 | 87.6
11.5 | 1.456 | 0.01769 | -0.063 | 82.347
12 | 1.45 | 0.01912 | -0.063 | 75.84
12.5 | 1.437 | 0.02052 | -0.063 | 70.041
13 | 1.415 | 0.02247 | -0.064 | 62.983
13.5 | 1.387 | 0.02454 | -0.064 | 56.532
14 | 1.354 | 0.02633 | -0.064 | 51.434
14.5 | 1.315 | 0.02849 | -0.064 | 46.146
15 | 1.27 | 0.03104 | -0.064 | 40.925
15.5 | 1.222 | 0.03403 | -0.065 | 35.91
16 | 1.17 | 0.03742 | -0.065 | 31.279
16.5 | 1.116 | 0.04143 | -0.065 | 26.933

## 100. Re 8M Mach 0.10 (2)
BIGFOIL.COM POLAR EXPORT
NACA64-712 a=0.0
NACA64-712 a=0.0 |  |  |  | Cl Max: | 1.7535 | at alpha= | 18 | deg
XFOIL ncrit=9 |  |  |  | L/D Max: | 190.621 | at alpha= | 4.5 | deg
Re: | 8000000 |  |  | Cd Min: | 0.07919 | at alpha= | 20 | deg
Mach: | 0.1 |  |  | Cl=0 at alpha= | -3.4776 | deg
|  |  |  | @ Cl=0.1, Cd= | 0.0055987
|  |  |  | @ Cl=0.4, Cd= | 0.0053047
|  |  |  | @ Cl=0.6, Cd= | 0.0044362
alpha (deg) | Cl | Cd | Cm | Cl/Cd
-11 | -0.8276 | 0.01884 | -0.0575 | -43.9278
-10.5 | -0.7859 | 0.01521 | -0.0566 | -51.67
-10 | -0.7367 | 0.01315 | -0.0559 | -56.0228
-9.5 | -0.6845 | 0.0117 | -0.0555 | -58.5043
-9 | -0.6304 | 0.01065 | -0.0552 | -59.1925
-8.5 | -0.5755 | 0.00974 | -0.055 | -59.0862
-8 | -0.5198 | 0.009 | -0.0549 | -57.7556
-7.5 | -0.4635 | 0.00841 | -0.0549 | -55.113
-7 | -0.4068 | 0.0079 | -0.0549 | -51.4937
-6.5 | -0.3498 | 0.00746 | -0.055 | -46.8901
-6 | -0.2923 | 0.00714 | -0.0551 | -40.9384
-5.5 | -0.2346 | 0.00687 | -0.0554 | -34.1485
-5 | -0.1766 | 0.00664 | -0.0557 | -26.5964
-4.5 | -0.1189 | 0.00633 | -0.0559 | -18.7836
-4 | -0.0608 | 0.0061 | -0.0562 | -9.9672
-3.5 | -0.0026 | 0.00593 | -0.0566 | -0.43845
-3 | 0.0555 | 0.00569 | -0.057 | 9.754
-2.5 | 0.114 | 0.00557 | -0.0575 | 20.4668
-2 | 0.1726 | 0.00552 | -0.058 | 31.2681
-1.5 | 0.2312 | 0.00543 | -0.0585 | 42.5783
-1 | 0.2898 | 0.00538 | -0.0591 | 53.8662
-0.5 | 0.3484 | 0.00534 | -0.0597 | 65.2434
0 | 0.4069 | 0.0053 | -0.0603 | 76.7736
0.5 | 0.4656 | 0.00526 | -0.0609 | 88.5171
1 | 0.5239 | 0.00524 | -0.0615 | 99.9809
1.5 | 0.5809 | 0.00457 | -0.0622 | 127.1116
2 | 0.638 | 0.00417 | -0.0629 | 152.9976
2.5 | 0.6952 | 0.004 | -0.0635 | 173.8
3 | 0.7521 | 0.00401 | -0.0639 | 187.5561
3.5 | 0.8089 | 0.00427 | -0.0644 | 189.4379
4 | 0.8649 | 0.00455 | -0.0648 | 190.0879
4.5 | 0.9207 | 0.00483 | -0.0651 | 190.6211
5 | 0.9749 | 0.00513 | -0.0651 | 190.039
5.5 | 1.0232 | 0.00572 | -0.0641 | 178.8811
6 | 1.0819 | 0.00633 | -0.0654 | 170.9163
6.5 | 1.1344 | 0.00692 | -0.0654 | 163.9306
7 | 1.1852 | 0.00762 | -0.0651 | 155.5381
7.5 | 1.235 | 0.00833 | -0.0647 | 148.2593
8 | 1.2833 | 0.00908 | -0.0641 | 141.3326
8.5 | 1.3298 | 0.00988 | -0.0631 | 134.5951
9 | 1.3769 | 0.01052 | -0.0623 | 130.884
9.5 | 1.423 | 0.01115 | -0.0613 | 127.6233
10 | 1.4672 | 0.01179 | -0.06 | 124.4444
10.5 | 1.5091 | 0.01245 | -0.0584 | 121.2129
11 | 1.5411 | 0.01323 | -0.055 | 116.4853
11.5 | 1.563 | 0.01409 | -0.0501 | 110.9297
12 | 1.5848 | 0.01534 | -0.046 | 103.3116
12.5 | 1.6101 | 0.01668 | -0.043 | 96.5288
13 | 1.6324 | 0.01836 | -0.04 | 88.9107
13.5 | 1.6533 | 0.02033 | -0.0374 | 81.3232
14 | 1.6739 | 0.02248 | -0.0351 | 74.4617
14.5 | 1.6912 | 0.02502 | -0.0329 | 67.5939
15 | 1.7058 | 0.0279 | -0.031 | 61.1398
15.5 | 1.7193 | 0.03103 | -0.0293 | 55.4077
16 | 1.7277 | 0.03484 | -0.0279 | 49.5896
16.5 | 1.7381 | 0.03868 | -0.0269 | 44.9354
17 | 1.7456 | 0.04302 | -0.0263 | 40.5765
17.5 | 1.7533 | 0.04756 | -0.0261 | 36.865
18 | 1.7535 | 0.05314 | -0.0262 | 32.9977
18.5 | 1.7513 | 0.05931 | -0.0268 | 29.5279
19 | 1.7518 | 0.06536 | -0.0279 | 26.8023
19.5 | 1.7503 | 0.07198 | -0.0294 | 24.3165
20 | 1.7458 | 0.07919 | -0.0314 | 22.0457

## 101. Re 8M Mach 0.25 (1)
BIGFOIL.COM POLAR EXPORT
NACA64-712 a=0.0
NACA64-712 a=0.0 |  |  |  | Cl Max: | 1.443 | at alpha= | 10.5 | deg
JavaFoil+Calcfoil stall+Eppler ext transition |  |  |  | L/D Max: | 159.172 | at alpha= | 5 | deg
Re: | 8000000 |  |  | Cd Min: | 0.005 | at alpha= | -4.5 | deg
Mach: | 0.25 |  |  | Cl=0 at alpha= | -3.4 | deg
|  |  |  | @ Cl=0.1, Cd= | 0.0054729
|  |  |  | @ Cl=0.4, Cd= | 0.0060838
|  |  |  | @ Cl=0.6, Cd= | 0.0055784
alpha (deg) | Cl | Cd | Cm | Cl/Cd
-13.5 | -0.059 | 0.09726 | -0.022 | -0.61
-13 | -0.056 | 0.09191 | -0.022 | -0.614
-12.5 | -0.053 | 0.08795 | -0.022 | -0.608
-12 | -0.126 | 0.08312 | -0.022 | -1.518
-11.5 | -0.174 | 0.07703 | -0.022 | -2.264
-11 | -0.212 | 0.0728 | -0.022 | -2.91
-10.5 | -0.243 | 0.06853 | -0.023 | -3.541
-10 | -0.268 | 0.06405 | -0.023 | -4.178
-9.5 | -0.286 | 0.05958 | -0.023 | -4.803
-9 | -0.298 | 0.05643 | -0.023 | -5.279
-8.5 | -0.303 | 0.05243 | -0.024 | -5.772
-8 | -0.3 | 0.04931 | -0.024 | -6.086
-7.5 | -0.29 | 0.04623 | -0.024 | -6.274
-7 | -0.273 | 0.04351 | -0.025 | -6.276
-6.5 | -0.249 | 0.04091 | -0.026 | -6.097
-6 | -0.22 | 0.03837 | -0.026 | -5.728
-5.5 | -0.185 | 0.03613 | -0.027 | -5.122
-5 | -0.147 | 0.03264 | -0.03 | -4.495
-4.5 | -0.127 | 0.005 | -0.052 | -25.445
-4 | -0.071 | 0.00512 | -0.052 | -13.892
-3.5 | -0.012 | 0.00507 | -0.052 | -2.455
-3 | 0.048 | 0.00549 | -0.053 | 8.722
-2.5 | 0.109 | 0.00547 | -0.053 | 20.006
-2 | 0.171 | 0.00617 | -0.054 | 27.797
-1.5 | 0.234 | 0.00612 | -0.054 | 38.177
-1 | 0.296 | 0.00605 | -0.054 | 48.824
-0.5 | 0.358 | 0.00607 | -0.055 | 58.948
0 | 0.419 | 0.00609 | -0.055 | 68.889
0.5 | 0.481 | 0.0061 | -0.056 | 78.782
1 | 0.542 | 0.00632 | -0.056 | 85.722
1.5 | 0.603 | 0.00554 | -0.057 | 108.981
2 | 0.664 | 0.00573 | -0.057 | 115.897
2.5 | 0.725 | 0.00601 | -0.058 | 120.748
3 | 0.785 | 0.00586 | -0.058 | 133.911
3.5 | 0.845 | 0.00603 | -0.059 | 140.17
4 | 0.905 | 0.00626 | -0.059 | 144.498
4.5 | 0.964 | 0.00614 | -0.059 | 156.989
5 | 1.023 | 0.00643 | -0.06 | 159.172
5.5 | 1.08 | 0.00761 | -0.06 | 141.86
6 | 1.135 | 0.00808 | -0.061 | 140.41
6.5 | 1.187 | 0.0087 | -0.061 | 136.429
7 | 1.236 | 0.00949 | -0.061 | 130.212
7.5 | 1.281 | 0.0103 | -0.062 | 124.469
8 | 1.321 | 0.01209 | -0.062 | 109.314
8.5 | 1.361 | 0.01299 | -0.062 | 104.772
9 | 1.393 | 0.01385 | -0.062 | 100.623
9.5 | 1.42 | 0.01479 | -0.063 | 96.035
10 | 1.438 | 0.01581 | -0.063 | 90.959
10.5 | 1.443 | 0.01701 | -0.063 | 84.827
11 | 1.437 | 0.01829 | -0.064 | 78.567
11.5 | 1.42 | 0.01988 | -0.064 | 71.42
12 | 1.39 | 0.02164 | -0.064 | 64.245
12.5 | 1.347 | 0.02394 | -0.065 | 56.277
13 | 1.294 | 0.0258 | -0.065 | 50.144
13.5 | 1.226 | 0.02908 | -0.065 | 42.166
14 | 1.151 | 0.03141 | -0.065 | 36.635
14.5 | 1.061 | 0.0361 | -0.065 | 29.4
15 | 0.968 | 0.03968 | -0.065 | 24.387
15.5 | 0.865 | 0.04552 | -0.065 | 19.006

## 102. Re 8M Mach 0.25 (2)
BIGFOIL.COM POLAR EXPORT
NACA64-712 a=0.0
NACA64-712 a=0.0 |  |  |  | Cl Max: | 1.7111 | at alpha= | 16.5 | deg
XFOIL ncrit=9 |  |  |  | L/D Max: | 193.077 | at alpha= | 4.5 | deg
Re: | 8000000 |  |  | Cd Min: | 0.24078 | at alpha= | -20 | deg
Mach: | 0.25 |  |  | Cl=0 at alpha= | -3.4736 | deg
|  |  |  | @ Cl=0.1, Cd= | 0.0056755
|  |  |  | @ Cl=0.4, Cd= | 0.0053407
|  |  |  | @ Cl=0.6, Cd= | 0.0050981
alpha (deg) | Cl | Cd | Cm | Cl/Cd
-20 | -0.6314 | 0.24078 | 0.0476 | -2.6223
-18.5 | -0.5785 | 0.21998 | 0.0351 | -2.6298
-18 | -0.5594 | 0.21343 | 0.0309 | -2.621
-17.5 | -0.5389 | 0.20749 | 0.0267 | -2.5972
-17 | -0.5199 | 0.20048 | 0.0225 | -2.5933
-16.5 | -0.5001 | 0.19397 | 0.0183 | -2.5782
-16 | -0.4798 | 0.18726 | 0.0142 | -2.5622
-15.5 | -0.4616 | 0.17943 | 0.0101 | -2.5726
-15 | -0.4436 | 0.17201 | 0.006 | -2.5789
-14.5 | -0.4259 | 0.16476 | 0.0019 | -2.585
-14 | -0.4087 | 0.15748 | -0.0021 | -2.5953
-13.5 | -0.3911 | 0.15036 | -0.006 | -2.6011
-13 | -0.3754 | 0.14289 | -0.0099 | -2.6272
-12 | -0.3514 | 0.12652 | -0.0181 | -2.7774
-11.5 | -0.3452 | 0.11706 | -0.0226 | -2.9489
-11 | -0.3365 | 0.10866 | -0.0268 | -3.0968
-10.5 | -0.3248 | 0.10164 | -0.0305 | -3.1956
-10 | -0.3191 | 0.09354 | -0.0346 | -3.4114
-9.5 | -0.3138 | 0.08596 | -0.0386 | -3.6505
-9 | -0.2967 | 0.08121 | -0.0414 | -3.6535
-8.5 | -0.3025 | 0.07285 | -0.0458 | -4.1524
-7.5 | -0.4822 | 0.0109 | -0.0606 | -44.2385
-7 | -0.4245 | 0.00947 | -0.0599 | -44.8258
-6.5 | -0.3657 | 0.0084 | -0.0594 | -43.5357
-6 | -0.3059 | 0.00768 | -0.0589 | -39.8307
-5.5 | -0.2457 | 0.00719 | -0.0587 | -34.1725
-5 | -0.185 | 0.00686 | -0.0586 | -26.9679
-4.5 | -0.1244 | 0.00656 | -0.0587 | -18.9634
-4 | -0.0639 | 0.00623 | -0.0587 | -10.2568
-3.5 | -0.0032 | 0.006 | -0.0589 | -0.53333
-3 | 0.0575 | 0.00583 | -0.0592 | 9.8628
-2.5 | 0.118 | 0.00561 | -0.0596 | 21.0339
-1.5 | 0.2396 | 0.00546 | -0.0605 | 43.8828
-1 | 0.3003 | 0.00541 | -0.061 | 55.5083
-0.5 | 0.361 | 0.00536 | -0.0616 | 67.3507
0 | 0.4216 | 0.00533 | -0.0622 | 79.0994
0.5 | 0.4823 | 0.00529 | -0.0628 | 91.172
1 | 0.5427 | 0.00527 | -0.0634 | 102.9791
1.5 | 0.6027 | 0.00509 | -0.0641 | 118.4086
2 | 0.6607 | 0.00421 | -0.0649 | 156.9359
2.5 | 0.72 | 0.00406 | -0.0654 | 177.3399
3 | 0.779 | 0.00409 | -0.0659 | 190.4645
3.5 | 0.8378 | 0.00434 | -0.0663 | 193.0415
4 | 0.896 | 0.00465 | -0.0666 | 192.6882
4.5 | 0.9538 | 0.00494 | -0.0668 | 193.0769
5 | 1.0101 | 0.00525 | -0.0667 | 192.4
5.5 | 1.0602 | 0.00584 | -0.0654 | 181.5411
6 | 1.1204 | 0.00655 | -0.0666 | 171.0534
6.5 | 1.1742 | 0.00722 | -0.0662 | 162.6316
7 | 1.2259 | 0.00799 | -0.0655 | 153.4293
7.5 | 1.277 | 0.00872 | -0.0646 | 146.445
8 | 1.324 | 0.00966 | -0.0631 | 137.06
8.5 | 1.371 | 0.01046 | -0.0615 | 131.0707
9 | 1.4176 | 0.01117 | -0.0598 | 126.9114
9.5 | 1.4615 | 0.0119 | -0.0576 | 122.8151
10 | 1.4956 | 0.01271 | -0.0538 | 117.6711
10.5 | 1.5178 | 0.01368 | -0.0482 | 110.9503
11 | 1.5428 | 0.01499 | -0.044 | 102.9219
11.5 | 1.5687 | 0.01654 | -0.0404 | 94.8428
12 | 1.5932 | 0.01839 | -0.0372 | 86.634
12.5 | 1.6172 | 0.02046 | -0.0344 | 79.042
13 | 1.6362 | 0.02304 | -0.0315 | 71.0156
13.5 | 1.6543 | 0.0259 | -0.0291 | 63.8726
14 | 1.6689 | 0.02917 | -0.0269 | 57.2129
14.5 | 1.683 | 0.03266 | -0.025 | 51.5309
15 | 1.6899 | 0.03704 | -0.0234 | 45.6237
15.5 | 1.7001 | 0.04142 | -0.0224 | 41.0454
16 | 1.7061 | 0.04643 | -0.0217 | 36.7456
16.5 | 1.7111 | 0.0518 | -0.0215 | 33.0328
17 | 1.7064 | 0.05848 | -0.0218 | 29.1792
17.5 | 1.7039 | 0.06532 | -0.0228 | 26.0854
18 | 1.7024 | 0.07234 | -0.0242 | 23.5333
18.5 | 1.694 | 0.08055 | -0.0264 | 21.0304
19 | 1.6839 | 0.0894 | -0.0294 | 18.8356
19.5 | 1.6704 | 0.09902 | -0.0331 | 16.8693
20 | 1.6536 | 0.10953 | -0.0378 | 15.0972

## 103. Re 8M Mach 0.50 (1)
BIGFOIL.COM POLAR EXPORT
NACA64-712 a=0.0
NACA64-712 a=0.0 |  |  |  | Cl Max: | 1.415 | at alpha= | 8.5 | deg
JavaFoil+Calcfoil stall+Eppler ext transition |  |  |  | L/D Max: | 141.37 | at alpha= | 3 | deg
Re: | 8000000 |  |  | Cd Min: | 0.00561 | at alpha= | -2.5 | deg
Mach: | 0.5 |  |  | Cl=0 at alpha= | -3.4127 | deg
|  |  |  | @ Cl=0.1, Cd= | 0.0056374
|  |  |  | @ Cl=0.4, Cd= | 0.0062409
|  |  |  | @ Cl=0.6, Cd= | 0.0066216
alpha (deg) | Cl | Cd | Cm | Cl/Cd
-20 | -0.94 | 0.15152 | -0.028 | -6.204
-19.5 | -0.912 | 0.14987 | -0.028 | -6.084
-19 | -0.884 | 0.14306 | -0.028 | -6.177
-18.5 | -0.855 | 0.14141 | -0.028 | -6.049
-18 | -0.827 | 0.13158 | -0.028 | -6.286
-17.5 | -0.798 | 0.13092 | -0.027 | -6.093
-17 | -0.769 | 0.12193 | -0.027 | -6.308
-16.5 | -0.741 | 0.11393 | -0.027 | -6.504
-16 | -0.713 | 0.10627 | -0.028 | -6.712
-15.5 | -0.685 | 0.0995 | -0.028 | -6.884
-15 | -0.657 | 0.09422 | -0.028 | -6.972
-14.5 | -0.626 | 0.10523 | -0.027 | -5.951
-14 | -0.598 | 0.09785 | -0.027 | -6.107
-13.5 | -0.569 | 0.09013 | -0.027 | -6.318
-13 | -0.541 | 0.08305 | -0.027 | -6.519
-12.5 | -0.513 | 0.07669 | -0.028 | -6.696
-12 | -0.486 | 0.07214 | -0.029 | -6.732
-11.5 | -0.458 | 0.06753 | -0.029 | -6.776
-11 | -0.43 | 0.0623 | -0.03 | -6.902
-10.5 | -0.4 | 0.06384 | -0.028 | -6.258
-10 | -0.37 | 0.06808 | -0.026 | -5.435
-9.5 | -0.342 | 0.061 | -0.026 | -5.606
-9 | -0.314 | 0.05583 | -0.027 | -5.622
-8.5 | -0.286 | 0.05221 | -0.027 | -5.476
-8 | -0.258 | 0.04828 | -0.028 | -5.343
-7.5 | -0.23 | 0.04486 | -0.029 | -5.129
-7 | -0.201 | 0.04715 | -0.026 | -4.264
-6.5 | -0.173 | 0.0459 | -0.025 | -3.765
-6 | -0.145 | 0.04159 | -0.026 | -3.486
-5.5 | -0.117 | 0.0428 | -0.025 | -2.731
-5 | -0.089 | 0.03771 | -0.027 | -2.365
-4.5 | -0.087 | 0.03502 | -0.028 | -2.493
-4 | -0.058 | 0.03261 | -0.03 | -1.79
-3.5 | -0.011 | 0.02915 | -0.034 | -0.372
-3 | 0.052 | 0.0057 | -0.059 | 9.193
-2.5 | 0.121 | 0.00561 | -0.06 | 21.57
-2 | 0.191 | 0.00635 | -0.06 | 30.048
-1.5 | 0.26 | 0.00628 | -0.06 | 41.436
-1 | 0.33 | 0.00621 | -0.061 | 53.133
-0.5 | 0.399 | 0.00624 | -0.061 | 63.983
0 | 0.468 | 0.0063 | -0.062 | 74.337
0.5 | 0.537 | 0.00639 | -0.062 | 84.055
1 | 0.605 | 0.00664 | -0.063 | 91.18
1.5 | 0.674 | 0.00599 | -0.063 | 112.494
2 | 0.742 | 0.006 | -0.064 | 123.534
2.5 | 0.808 | 0.00627 | -0.064 | 128.871
3 | 0.875 | 0.00619 | -0.065 | 141.37
3.5 | 0.941 | 0.00714 | -0.065 | 131.658
4 | 1.005 | 0.00757 | -0.066 | 132.792
4.5 | 1.068 | 0.00808 | -0.066 | 132.201
5 | 1.129 | 0.00855 | -0.066 | 132.085
5.5 | 1.189 | 0.00923 | -0.067 | 128.847
6 | 1.244 | 0.01011 | -0.067 | 123.091
6.5 | 1.295 | 0.0113 | -0.067 | 114.67
7 | 1.341 | 0.01255 | -0.067 | 106.836
7.5 | 1.375 | 0.01517 | -0.068 | 90.659
8 | 1.403 | 0.01673 | -0.068 | 83.884
8.5 | 1.415 | 0.01838 | -0.068 | 76.991
9 | 1.385 | 0.02029 | -0.068 | 68.282
9.5 | 1.269 | 0.02306 | -0.069 | 55.032
10 | 0.84 | 0.02885 | -0.068 | 29.117
10.5 | 0.869 | 0.02993 | -0.069 | 29.052
11 | 0.9 | 0.03012 | -0.069 | 29.871
11.5 | 0.92 | 0.03547 | -0.069 | 25.947
12 | 0.902 | 0.05563 | -0.064 | 16.222
12.5 | 0.972 | 0.04036 | -0.069 | 24.096
13 | 0.987 | 0.04914 | -0.068 | 20.083
13.5 | 1.017 | 0.04791 | -0.069 | 21.234

## 104. Re 8M Mach 0.50 (2)
BIGFOIL.COM POLAR EXPORT
NACA64-712 a=0.0
NACA64-712 a=0.0 |  |  |  | Cl Max: | 1.5953 | at alpha= | 12 | deg
XFOIL ncrit=9 |  |  |  | L/D Max: | 603.824 | at alpha= | -0.5 | deg
Re: | 8000000 |  |  | Cd Min: | 0.25485 | at alpha= | -19.5 | deg
Mach: | 0.5 |  |  | Cl=0 at alpha= | -3.4295 | deg
|  |  |  | @ Cl=0.1, Cd= | 0.00079239
|  |  |  | @ Cl=0.4, Cd= | 0.00068153
|  |  |  | @ Cl=0.6, Cd= | 0.0054241
alpha (deg) | Cl | Cd | Cm | Cl/Cd
-19.5 | -0.6661 | 0.25485 | 0.0552 | -2.6137
-19 | -0.644 | 0.24629 | 0.05 | -2.6148
-18.5 | -0.6202 | 0.23861 | 0.0448 | -2.5992
-18 | -0.5961 | 0.23104 | 0.0397 | -2.5801
-17.5 | -0.5716 | 0.22365 | 0.0346 | -2.5558
-17 | -0.5477 | 0.21591 | 0.0297 | -2.5367
-16.5 | -0.5237 | 0.2083 | 0.0247 | -2.5142
-15.5 | -0.4759 | 0.19229 | 0.0151 | -2.4749
-15 | -0.4535 | 0.18388 | 0.0103 | -2.4663
-14.5 | -0.4311 | 0.176 | 0.0056 | -2.4494
-14 | -0.4084 | 0.16809 | 0.001 | -2.4297
-13.5 | -0.3859 | 0.16037 | -0.0035 | -2.4063
-13 | -0.3649 | 0.15259 | -0.008 | -2.3914
-12.5 | -0.3436 | 0.14496 | -0.0124 | -2.3703
-12 | -0.3241 | 0.13714 | -0.0167 | -2.3633
-11.5 | -0.3046 | 0.12955 | -0.021 | -2.3512
-11 | -0.2907 | 0.12104 | -0.0255 | -2.4017
-10.5 | -0.2739 | 0.11338 | -0.0297 | -2.4158
-10 | -0.2586 | 0.1057 | -0.0339 | -2.4465
-9.5 | -0.1993 | 0.08808 | -0.0313 | -2.2627
-9 | -0.1835 | 0.08124 | -0.0348 | -2.2587
-8.5 | -0.1731 | 0.07347 | -0.0384 | -2.3561
-8 | -0.1627 | 0.06601 | -0.0419 | -2.4648
-7.5 | -0.1585 | 0.05799 | -0.0457 | -2.7332
-7 | -0.1584 | 0.05 | -0.0499 | -3.168
-6.5 | -0.1704 | 0.04265 | -0.0551 | -3.9953
-6 | -0.1785 | 0.03424 | -0.0624 | -5.2132
-5.5 | -0.1662 | 0.02564 | -0.0665 | -6.4821
-5 | -0.1441 | 0.01637 | -0.0688 | -8.8027
-4.5 | -0.1169 | 0.00656 | -0.0693 | -17.8201
-4 | -0.0784 | 0.00128 | -0.0694 | -61.25
-3.5 | -0.01 | 0.00092 | -0.0683 | -10.8696
-3 | 0.0609 | 0.00082 | -0.0677 | 74.2683
-2.5 | 0.1317 | 0.00077 | -0.0674 | 171.039
-2 | 0.2017 | 0.00073 | -0.0674 | 276.3014
-1.5 | 0.2718 | 0.00071 | -0.0677 | 382.8169
-1 | 0.3413 | 0.00069 | -0.0681 | 494.6377
-0.5 | 0.4106 | 0.00068 | -0.0686 | 603.8235
0 | 0.4887 | 0.00546 | -0.0709 | 89.5055
0.5 | 0.5586 | 0.00543 | -0.0715 | 102.8729
1 | 0.6285 | 0.00542 | -0.0721 | 115.9594
1.5 | 0.6983 | 0.00536 | -0.0728 | 130.2799
2 | 0.765 | 0.00448 | -0.0736 | 170.7589
2.5 | 0.8337 | 0.00435 | -0.074 | 191.6552
3 | 0.9022 | 0.00443 | -0.0743 | 203.6569
3.5 | 0.9704 | 0.00476 | -0.0744 | 203.8655
4 | 1.038 | 0.00513 | -0.0742 | 202.3392
4.5 | 1.1047 | 0.00555 | -0.0737 | 199.045
5 | 1.1699 | 0.00598 | -0.0727 | 195.6355
5.5 | 1.2279 | 0.00656 | -0.0703 | 187.1799
6 | 1.2923 | 0.00758 | -0.0695 | 170.4881
6.5 | 1.3458 | 0.00863 | -0.0664 | 155.9444
7 | 1.3904 | 0.00984 | -0.0619 | 141.3008
7.5 | 1.4101 | 0.01121 | -0.0535 | 125.7895
8 | 1.4197 | 0.01352 | -0.0457 | 105.0074
8.5 | 1.4456 | 0.01585 | -0.0406 | 91.205
9 | 1.4755 | 0.01831 | -0.0364 | 80.5844
9.5 | 1.5061 | 0.02099 | -0.0326 | 71.7532
10 | 1.5326 | 0.02412 | -0.0288 | 63.5406
10.5 | 1.5569 | 0.02756 | -0.0252 | 56.4913
11 | 1.5761 | 0.0315 | -0.0218 | 50.0349
11.5 | 1.5905 | 0.03613 | -0.0187 | 44.0216
12 | 1.5953 | 0.04179 | -0.0159 | 38.1742
12.5 | 1.5827 | 0.04927 | -0.0141 | 32.123
13 | 1.5547 | 0.05868 | -0.0139 | 26.4945
13.5 | 1.5228 | 0.06927 | -0.0155 | 21.9835
14 | 1.4878 | 0.08105 | -0.0188 | 18.3566
14.5 | 1.4516 | 0.09393 | -0.0239 | 15.4541
15 | 1.417 | 0.10752 | -0.0304 | 13.1789
15.5 | 1.3847 | 0.12162 | -0.038 | 11.3855
16 | 1.3555 | 0.13608 | -0.0467 | 9.9611
16.5 | 1.3309 | 0.15036 | -0.0559 | 8.8514
17 | 1.3092 | 0.16485 | -0.0657 | 7.9418

## 105. Re 10M Mach 0.00 (1)
BIGFOIL.COM POLAR EXPORT
NACA64-712 a=0.0
NACA64-712 a=0.0 |  |  |  | Cl Max: | 1.463 | at alpha= | 11.5 | deg
JavaFoil+Calcfoil stall+Eppler ext transition |  |  |  | L/D Max: | 165.509 | at alpha= | 5.5 | deg
Re: | 10000000 |  |  | Cd Min: | 0.00483 | at alpha= | -3.5 | deg
Mach: | 0 |  |  | Cl=0 at alpha= | -3.3983 | deg
|  |  |  | @ Cl=0.1, Cd= | 0.00532
|  |  |  | @ Cl=0.4, Cd= | 0.006001
|  |  |  | @ Cl=0.6, Cd= | 0.0055615
alpha (deg) | Cl | Cd | Cm | Cl/Cd
-16 | -0.314 | 0.11678 | -0.021 | -2.689
-15.5 | -0.326 | 0.11122 | -0.021 | -2.929
-15 | -0.337 | 0.10534 | -0.021 | -3.203
-14.5 | -0.349 | 0.10002 | -0.021 | -3.486
-14 | -0.359 | 0.0948 | -0.022 | -3.792
-13.5 | -0.37 | 0.08916 | -0.022 | -4.145
-13 | -0.379 | 0.08483 | -0.022 | -4.463
-12.5 | -0.386 | 0.0801 | -0.022 | -4.824
-12 | -0.392 | 0.07695 | -0.022 | -5.098
-11.5 | -0.397 | 0.07163 | -0.023 | -5.537
-11 | -0.398 | 0.06716 | -0.023 | -5.93
-10.5 | -0.397 | 0.06369 | -0.023 | -6.238
-10 | -0.393 | 0.05997 | -0.023 | -6.558
-9.5 | -0.386 | 0.05638 | -0.024 | -6.842
-9 | -0.374 | 0.05316 | -0.024 | -7.044
-8.5 | -0.359 | 0.04997 | -0.024 | -7.189
-8 | -0.34 | 0.04737 | -0.024 | -7.172
-7.5 | -0.317 | 0.04456 | -0.025 | -7.102
-7 | -0.29 | 0.04111 | -0.026 | -7.048
-6.5 | -0.259 | 0.03767 | -0.028 | -6.888
-6 | -0.226 | 0.03409 | -0.03 | -6.627
-5.5 | -0.229 | 0.00493 | -0.049 | -46.373
-5 | -0.178 | 0.00498 | -0.05 | -35.831
-4.5 | -0.125 | 0.00498 | -0.05 | -25.139
-4 | -0.069 | 0.00496 | -0.05 | -13.999
-3.5 | -0.012 | 0.00483 | -0.051 | -2.506
-3 | 0.047 | 0.00532 | -0.051 | 8.751
-2.5 | 0.106 | 0.00532 | -0.052 | 19.926
-2 | 0.166 | 0.00596 | -0.052 | 27.867
-1.5 | 0.226 | 0.00589 | -0.052 | 38.375
-1 | 0.286 | 0.00593 | -0.053 | 48.276
-0.5 | 0.346 | 0.00592 | -0.053 | 58.463
0 | 0.406 | 0.00601 | -0.054 | 67.589
0.5 | 0.466 | 0.00613 | -0.054 | 75.901
1 | 0.525 | 0.00628 | -0.054 | 83.569
1.5 | 0.584 | 0.00551 | -0.055 | 105.95
2 | 0.643 | 0.0057 | -0.055 | 112.807
2.5 | 0.702 | 0.00586 | -0.056 | 119.812
3 | 0.761 | 0.00575 | -0.056 | 132.352
3.5 | 0.819 | 0.00593 | -0.057 | 138.164
4 | 0.877 | 0.00613 | -0.057 | 143.049
4.5 | 0.935 | 0.00634 | -0.058 | 147.496
5 | 0.992 | 0.00622 | -0.058 | 159.496
5.5 | 1.048 | 0.00633 | -0.058 | 165.509
6 | 1.103 | 0.00773 | -0.059 | 142.64
6.5 | 1.155 | 0.00823 | -0.059 | 140.37
7 | 1.205 | 0.00883 | -0.06 | 136.465
7.5 | 1.252 | 0.00945 | -0.06 | 132.399
8 | 1.294 | 0.01084 | -0.06 | 119.334
8.5 | 1.335 | 0.01156 | -0.061 | 115.506
9 | 1.372 | 0.01221 | -0.061 | 112.381
9.5 | 1.405 | 0.01294 | -0.061 | 108.547
10 | 1.43 | 0.01374 | -0.062 | 104.092
10.5 | 1.447 | 0.01471 | -0.062 | 98.385
11 | 1.459 | 0.01562 | -0.062 | 93.414
11.5 | 1.463 | 0.01668 | -0.063 | 87.717
12 | 1.46 | 0.01791 | -0.063 | 81.491
12.5 | 1.45 | 0.01917 | -0.063 | 75.651
13 | 1.433 | 0.02094 | -0.063 | 68.416
13.5 | 1.409 | 0.0228 | -0.064 | 61.806
14 | 1.381 | 0.02429 | -0.064 | 56.855
14.5 | 1.347 | 0.02636 | -0.064 | 51.117
15 | 1.308 | 0.02861 | -0.065 | 45.732
15.5 | 1.266 | 0.0312 | -0.065 | 40.576
16 | 1.22 | 0.03393 | -0.065 | 35.966
16.5 | 1.172 | 0.03731 | -0.065 | 31.416

## 106. Re 10M Mach 0.00 (2)
BIGFOIL.COM POLAR EXPORT
NACA64-712 a=0.0
NACA64-712 a=0.0 |  |  |  | Cl Max: | 1.7928 | at alpha= | 19.5 | deg
XFOIL ncrit=9 |  |  |  | L/D Max: | 188.374 | at alpha= | 4.5 | deg
Re: | 10000000 |  |  | Cd Min: | 0.12998 | at alpha= | -13 | deg
Mach: | 0 |  |  | Cl=0 at alpha= | -3.4741 | deg
|  |  |  | @ Cl=0.1, Cd= | 0.005411
|  |  |  | @ Cl=0.4, Cd= | 0.0051126
|  |  |  | @ Cl=0.6, Cd= | 0.0046646
alpha (deg) | Cl | Cd | Cm | Cl/Cd
-13 | -0.4118 | 0.12998 | -0.0135 | -3.1682
-11.5 | -0.875 | 0.01826 | -0.0558 | -47.9189
-11 | -0.8319 | 0.0154 | -0.055 | -54.0195
-10.5 | -0.7836 | 0.0135 | -0.0545 | -58.0444
-10 | -0.7329 | 0.01201 | -0.0541 | -61.0241
-9.5 | -0.6804 | 0.01084 | -0.0539 | -62.7675
-9 | -0.6265 | 0.00994 | -0.0538 | -63.0282
-8.5 | -0.5719 | 0.00915 | -0.0537 | -62.5027
-8 | -0.5166 | 0.00849 | -0.0537 | -60.8481
-7.5 | -0.4609 | 0.00793 | -0.0538 | -58.1211
-7 | -0.4047 | 0.00745 | -0.0539 | -54.3221
-6.5 | -0.3482 | 0.00703 | -0.0541 | -49.5306
-6 | -0.2911 | 0.00675 | -0.0543 | -43.1259
-5.5 | -0.2337 | 0.00652 | -0.0546 | -35.8436
-5 | -0.1761 | 0.00635 | -0.055 | -27.7323
-4.5 | -0.1185 | 0.0061 | -0.0554 | -19.4262
-4 | -0.0608 | 0.0059 | -0.0557 | -10.3051
-3.5 | -0.003 | 0.00571 | -0.0561 | -0.52539
-3 | 0.0549 | 0.00552 | -0.0566 | 9.9457
-2.5 | 0.1128 | 0.00538 | -0.0571 | 20.9665
-2 | 0.1712 | 0.0053 | -0.0576 | 32.3019
-1.5 | 0.2294 | 0.00526 | -0.0582 | 43.6122
-1 | 0.2878 | 0.00518 | -0.0587 | 55.5598
0 | 0.4044 | 0.00511 | -0.0599 | 79.1389
0.5 | 0.4625 | 0.00511 | -0.0605 | 90.5088
1 | 0.5206 | 0.00508 | -0.0612 | 102.4803
1.5 | 0.5785 | 0.00498 | -0.0618 | 116.1647
2 | 0.6344 | 0.00416 | -0.0626 | 152.5
2.5 | 0.6913 | 0.00403 | -0.0632 | 171.5385
3 | 0.7475 | 0.00404 | -0.0637 | 185.0248
3.5 | 0.8037 | 0.00432 | -0.0642 | 186.0417
4 | 0.8598 | 0.00459 | -0.0647 | 187.3203
4.5 | 0.9155 | 0.00486 | -0.0651 | 188.3745
5 | 0.9704 | 0.00518 | -0.0654 | 187.3359
5.5 | 1.0212 | 0.00582 | -0.0651 | 175.4639
6 | 1.0701 | 0.00625 | -0.0642 | 171.216
6.5 | 1.1271 | 0.00686 | -0.0653 | 164.3003
7 | 1.1788 | 0.00744 | -0.0652 | 158.4409
7.5 | 1.2286 | 0.00813 | -0.0649 | 151.1193
8 | 1.2776 | 0.0088 | -0.0645 | 145.1818
8.5 | 1.3258 | 0.00946 | -0.0639 | 140.148
9 | 1.3742 | 0.01003 | -0.0634 | 137.009
9.5 | 1.4215 | 0.01059 | -0.0627 | 134.2304
10 | 1.4669 | 0.0112 | -0.0618 | 130.9732
10.5 | 1.5106 | 0.01181 | -0.0606 | 127.9086
11 | 1.5512 | 0.01248 | -0.0589 | 124.2949
11.5 | 1.5829 | 0.0132 | -0.0556 | 119.9167
12 | 1.6017 | 0.01411 | -0.0504 | 113.5152
12.5 | 1.6261 | 0.0152 | -0.0468 | 106.9803
13 | 1.6467 | 0.01671 | -0.0433 | 98.5458
13.5 | 1.6702 | 0.01829 | -0.0407 | 91.3177
14 | 1.6897 | 0.02027 | -0.038 | 83.3596
14.5 | 1.7095 | 0.0224 | -0.0357 | 76.317
15 | 1.7258 | 0.02492 | -0.0336 | 69.2536
15.5 | 1.7409 | 0.02769 | -0.0318 | 62.8711
16 | 1.7522 | 0.03091 | -0.0301 | 56.6872
16.5 | 1.7659 | 0.03414 | -0.0289 | 51.7252
17 | 1.7728 | 0.03819 | -0.0279 | 46.4205
17.5 | 1.7823 | 0.04222 | -0.0273 | 42.2146
18 | 1.7845 | 0.04722 | -0.027 | 37.7912
18.5 | 1.7877 | 0.05238 | -0.0272 | 34.1294
19 | 1.7914 | 0.05767 | -0.0278 | 31.0629
19.5 | 1.7928 | 0.06347 | -0.0287 | 28.2464
20 | 1.7908 | 0.06992 | -0.0302 | 25.6121

## 107. Re 10M Mach 0.10 (1)
BIGFOIL.COM POLAR EXPORT
NACA64-712 a=0.0
NACA64-712 a=0.0 |  |  |  | Cl Max: | 1.459 | at alpha= | 11.5 | deg
JavaFoil+Calcfoil stall+Eppler ext transition |  |  |  | L/D Max: | 166.43 | at alpha= | 5.5 | deg
Re: | 10000000 |  |  | Cd Min: | 0.00484 | at alpha= | -3.5 | deg
Mach: | 0.1 |  |  | Cl=0 at alpha= | -3.3983 | deg
|  |  |  | @ Cl=0.1, Cd= | 0.0053288
|  |  |  | @ Cl=0.4, Cd= | 0.0059893
|  |  |  | @ Cl=0.6, Cd= | 0.0055533
alpha (deg) | Cl | Cd | Cm | Cl/Cd
-15.5 | -0.284 | 0.11324 | -0.021 | -2.512
-15 | -0.298 | 0.10684 | -0.021 | -2.789
-14.5 | -0.312 | 0.10145 | -0.021 | -3.071
-14 | -0.325 | 0.09585 | -0.022 | -3.387
-13.5 | -0.337 | 0.09 | -0.022 | -3.748
-13 | -0.349 | 0.08558 | -0.022 | -4.079
-12.5 | -0.36 | 0.08129 | -0.022 | -4.424
-12 | -0.368 | 0.07745 | -0.022 | -4.757
-11.5 | -0.375 | 0.07324 | -0.022 | -5.126
-11 | -0.38 | 0.06824 | -0.023 | -5.572
-10.5 | -0.382 | 0.06382 | -0.023 | -5.987
-10 | -0.381 | 0.06008 | -0.023 | -6.335
-9.5 | -0.376 | 0.05688 | -0.024 | -6.605
-9 | -0.367 | 0.05338 | -0.024 | -6.87
-8.5 | -0.354 | 0.05037 | -0.024 | -7.019
-8 | -0.336 | 0.04771 | -0.024 | -7.037
-7.5 | -0.314 | 0.04479 | -0.025 | -7.006
-7 | -0.288 | 0.04153 | -0.026 | -6.936
-6.5 | -0.258 | 0.03828 | -0.028 | -6.748
-6 | -0.225 | 0.03533 | -0.029 | -6.359
-5.5 | -0.229 | 0.00492 | -0.05 | -46.565
-5 | -0.179 | 0.00498 | -0.05 | -35.892
-4.5 | -0.125 | 0.00498 | -0.05 | -25.181
-4 | -0.07 | 0.00497 | -0.051 | -14.031
-3.5 | -0.012 | 0.00484 | -0.051 | -2.515
-3 | 0.047 | 0.00532 | -0.051 | 8.783
-2.5 | 0.107 | 0.00533 | -0.052 | 20.007
-2 | 0.167 | 0.00597 | -0.052 | 27.981
-1.5 | 0.227 | 0.0059 | -0.053 | 38.519
-1 | 0.288 | 0.00593 | -0.053 | 48.522
-0.5 | 0.348 | 0.00592 | -0.053 | 58.764
0 | 0.408 | 0.006 | -0.054 | 67.982
0.5 | 0.468 | 0.00613 | -0.054 | 76.364
1 | 0.528 | 0.00628 | -0.055 | 84.058
1.5 | 0.587 | 0.00551 | -0.055 | 106.487
2 | 0.647 | 0.00571 | -0.056 | 113.218
2.5 | 0.706 | 0.00591 | -0.056 | 119.455
3 | 0.764 | 0.0058 | -0.057 | 131.818
3.5 | 0.823 | 0.00596 | -0.057 | 138.017
4 | 0.881 | 0.00614 | -0.057 | 143.541
4.5 | 0.94 | 0.00604 | -0.058 | 155.48
5 | 0.997 | 0.00621 | -0.058 | 160.489
5.5 | 1.054 | 0.00633 | -0.059 | 166.43
6 | 1.108 | 0.00778 | -0.059 | 142.383
6.5 | 1.16 | 0.0083 | -0.06 | 139.744
7 | 1.21 | 0.00891 | -0.06 | 135.861
7.5 | 1.257 | 0.00957 | -0.06 | 131.37
8 | 1.298 | 0.01096 | -0.06 | 118.434
8.5 | 1.34 | 0.0117 | -0.061 | 114.553
9 | 1.376 | 0.01236 | -0.061 | 111.341
9.5 | 1.408 | 0.01315 | -0.062 | 107.048
10 | 1.432 | 0.01397 | -0.062 | 102.5
10.5 | 1.448 | 0.01494 | -0.062 | 96.925
11 | 1.458 | 0.01594 | -0.063 | 91.44
11.5 | 1.459 | 0.01698 | -0.063 | 85.952
12 | 1.453 | 0.01826 | -0.063 | 79.575
12.5 | 1.44 | 0.01969 | -0.063 | 73.135
13 | 1.418 | 0.02157 | -0.064 | 65.746
13.5 | 1.39 | 0.02338 | -0.064 | 59.479
14 | 1.357 | 0.02506 | -0.064 | 54.152
14.5 | 1.318 | 0.0272 | -0.064 | 48.439
15 | 1.273 | 0.0297 | -0.065 | 42.875
15.5 | 1.225 | 0.03245 | -0.065 | 37.746
16 | 1.173 | 0.03566 | -0.065 | 32.896
16.5 | 1.119 | 0.03927 | -0.065 | 28.508

## 108. Re 10M Mach 0.10 (2)
BIGFOIL.COM POLAR EXPORT
NACA64-712 a=0.0
NACA64-712 a=0.0 |  |  |  | Cl Max: | 1.7824 | at alpha= | 19 | deg
XFOIL ncrit=9 |  |  |  | L/D Max: | 188.832 | at alpha= | 4.5 | deg
Re: | 10000000 |  |  | Cd Min: | 0.08209 | at alpha= | -11.5 | deg
Mach: | 0.1 |  |  | Cl=0 at alpha= | -3.4735 | deg
|  |  |  | @ Cl=0.1, Cd= | 0.0054273
|  |  |  | @ Cl=0.4, Cd= | 0.0051236
|  |  |  | @ Cl=0.6, Cd= | 0.0047317
alpha (deg) | Cl | Cd | Cm | Cl/Cd
-11.5 | -0.5019 | 0.08209 | -0.0386 | -6.114
-10.5 | -0.7852 | 0.01554 | -0.0566 | -50.5277
-10 | -0.7372 | 0.01319 | -0.0559 | -55.8908
-9.5 | -0.6856 | 0.01159 | -0.0554 | -59.1544
-9 | -0.6317 | 0.01046 | -0.0551 | -60.392
-8.5 | -0.5769 | 0.0095 | -0.0549 | -60.7263
-8 | -0.5212 | 0.00874 | -0.0548 | -59.6339
-7.5 | -0.465 | 0.00811 | -0.0547 | -57.3366
-7 | -0.4082 | 0.00758 | -0.0547 | -53.8522
-6.5 | -0.3512 | 0.00713 | -0.0548 | -49.2567
-6 | -0.2936 | 0.0068 | -0.0549 | -43.1765
-5.5 | -0.2357 | 0.00655 | -0.0552 | -35.9847
-4.5 | -0.1195 | 0.00613 | -0.0558 | -19.4943
-4 | -0.0614 | 0.00592 | -0.0562 | -10.3716
-3.5 | -0.0031 | 0.00572 | -0.0566 | -0.54196
-3 | 0.0553 | 0.00555 | -0.057 | 9.964
-2.5 | 0.1136 | 0.00539 | -0.0575 | 21.0761
-2 | 0.1723 | 0.00531 | -0.058 | 32.4482
-1.5 | 0.231 | 0.00527 | -0.0585 | 43.833
-1 | 0.2897 | 0.00518 | -0.0591 | 55.9266
0 | 0.407 | 0.00512 | -0.0603 | 79.4922
0.5 | 0.4655 | 0.00511 | -0.0609 | 91.0959
1 | 0.524 | 0.00509 | -0.0615 | 102.947
1.5 | 0.5823 | 0.00499 | -0.0622 | 116.6934
2 | 0.6385 | 0.00417 | -0.063 | 153.1175
2.5 | 0.6958 | 0.00404 | -0.0636 | 172.2277
3 | 0.7523 | 0.00405 | -0.064 | 185.7531
3.5 | 0.8089 | 0.00433 | -0.0645 | 186.8129
4 | 0.8654 | 0.00461 | -0.065 | 187.7223
4.5 | 0.9215 | 0.00488 | -0.0654 | 188.832
5 | 0.9767 | 0.0052 | -0.0657 | 187.8269
5.5 | 1.0278 | 0.00584 | -0.0653 | 175.9932
6 | 1.0771 | 0.00629 | -0.0644 | 171.2401
6.5 | 1.1344 | 0.0069 | -0.0655 | 164.4058
7 | 1.1862 | 0.0075 | -0.0653 | 158.16
7.5 | 1.2363 | 0.00819 | -0.0649 | 150.9524
8 | 1.2854 | 0.00889 | -0.0644 | 144.5894
8.5 | 1.3338 | 0.00955 | -0.0637 | 139.6649
9 | 1.3823 | 0.01014 | -0.0631 | 136.3215
9.5 | 1.4297 | 0.01071 | -0.0623 | 133.4921
10 | 1.4749 | 0.01134 | -0.0612 | 130.0617
10.5 | 1.5178 | 0.01199 | -0.0597 | 126.5888
11 | 1.5575 | 0.01267 | -0.0577 | 122.9282
11.5 | 1.5804 | 0.01346 | -0.0526 | 117.4146
12 | 1.6025 | 0.01449 | -0.0482 | 110.5935
12.5 | 1.6272 | 0.01571 | -0.0448 | 103.5773
13 | 1.6482 | 0.01734 | -0.0414 | 95.0519
13.5 | 1.6709 | 0.0191 | -0.0388 | 87.4817
14 | 1.6895 | 0.02127 | -0.0361 | 79.4311
14.5 | 1.71 | 0.02349 | -0.034 | 72.7969
15 | 1.7232 | 0.02637 | -0.0317 | 65.347
15.5 | 1.7374 | 0.02936 | -0.03 | 59.1757
16 | 1.75 | 0.03266 | -0.0285 | 53.5824
16.5 | 1.7626 | 0.03616 | -0.0274 | 48.7445
17 | 1.7664 | 0.04073 | -0.0264 | 43.3685
17.5 | 1.7736 | 0.04519 | -0.026 | 39.2476
18 | 1.7759 | 0.05042 | -0.0259 | 35.2221
18.5 | 1.7796 | 0.05575 | -0.0264 | 31.9211
19 | 1.7824 | 0.0614 | -0.0271 | 29.0293
19.5 | 1.7801 | 0.06789 | -0.0284 | 26.2204
20 | 1.7783 | 0.07459 | -0.0301 | 23.841

## 109. Re 10M Mach 0.25 (1)
BIGFOIL.COM POLAR EXPORT
NACA64-712 a=0.0
NACA64-712 a=0.0 |  |  |  | Cl Max: | 1.446 | at alpha= | 10.5 | deg
JavaFoil+Calcfoil stall+Eppler ext transition |  |  |  | L/D Max: | 158.882 | at alpha= | 5 | deg
Re: | 10000000 |  |  | Cd Min: | 0.00488 | at alpha= | -4.5 | deg
Mach: | 0.25 |  |  | Cl=0 at alpha= | -3.4 | deg
|  |  |  | @ Cl=0.1, Cd= | 0.0053515
|  |  |  | @ Cl=0.4, Cd= | 0.0060288
|  |  |  | @ Cl=0.6, Cd= | 0.0056379
alpha (deg) | Cl | Cd | Cm | Cl/Cd
-13.5 | -0.059 | 0.09558 | -0.022 | -0.621
-13 | -0.056 | 0.09024 | -0.022 | -0.625
-12.5 | -0.053 | 0.08671 | -0.022 | -0.616
-12 | -0.126 | 0.08247 | -0.022 | -1.53
-11.5 | -0.174 | 0.07698 | -0.022 | -2.266
-11 | -0.212 | 0.07171 | -0.022 | -2.954
-10.5 | -0.243 | 0.067 | -0.023 | -3.623
-10 | -0.268 | 0.0628 | -0.023 | -4.261
-9.5 | -0.286 | 0.05906 | -0.023 | -4.846
-9 | -0.298 | 0.05626 | -0.023 | -5.297
-8.5 | -0.303 | 0.05219 | -0.024 | -5.8
-8 | -0.3 | 0.04863 | -0.024 | -6.173
-7.5 | -0.29 | 0.04582 | -0.025 | -6.334
-7 | -0.273 | 0.04293 | -0.025 | -6.365
-6.5 | -0.25 | 0.04038 | -0.026 | -6.181
-6 | -0.22 | 0.03799 | -0.027 | -5.791
-5.5 | -0.185 | 0.03548 | -0.028 | -5.226
-5 | -0.18 | 0.00493 | -0.051 | -36.546
-4.5 | -0.127 | 0.00488 | -0.052 | -26.115
-4 | -0.071 | 0.005 | -0.052 | -14.223
-3.5 | -0.012 | 0.00496 | -0.052 | -2.508
-3 | 0.048 | 0.00536 | -0.053 | 8.948
-2.5 | 0.109 | 0.00535 | -0.053 | 20.451
-2 | 0.171 | 0.00601 | -0.054 | 28.533
-1.5 | 0.234 | 0.00596 | -0.054 | 39.173
-1 | 0.296 | 0.00597 | -0.054 | 49.482
-0.5 | 0.358 | 0.00596 | -0.055 | 60.046
0 | 0.419 | 0.00606 | -0.055 | 69.153
0.5 | 0.481 | 0.00621 | -0.056 | 77.465
1 | 0.542 | 0.00637 | -0.056 | 85.152
1.5 | 0.603 | 0.0056 | -0.057 | 107.648
2 | 0.664 | 0.00581 | -0.057 | 114.388
2.5 | 0.725 | 0.00602 | -0.058 | 120.568
3 | 0.785 | 0.00594 | -0.058 | 132.097
3.5 | 0.845 | 0.00612 | -0.059 | 138.214
4 | 0.905 | 0.0063 | -0.059 | 143.598
4.5 | 0.964 | 0.00618 | -0.059 | 156.145
5 | 1.023 | 0.00644 | -0.06 | 158.882
5.5 | 1.08 | 0.00764 | -0.06 | 141.395
6 | 1.135 | 0.00812 | -0.061 | 139.851
6.5 | 1.187 | 0.00873 | -0.061 | 136.071
7 | 1.237 | 0.00943 | -0.061 | 131.18
7.5 | 1.283 | 0.01013 | -0.062 | 126.609
8 | 1.323 | 0.0118 | -0.062 | 112.104
8.5 | 1.364 | 0.01249 | -0.062 | 109.141
9 | 1.396 | 0.01331 | -0.063 | 104.913
9.5 | 1.423 | 0.01421 | -0.063 | 100.17
10 | 1.44 | 0.01522 | -0.063 | 94.634
10.5 | 1.446 | 0.01629 | -0.064 | 88.769
11 | 1.44 | 0.01758 | -0.064 | 81.913
11.5 | 1.422 | 0.01899 | -0.064 | 74.914
12 | 1.393 | 0.02065 | -0.064 | 67.437
12.5 | 1.35 | 0.02284 | -0.065 | 59.123
13 | 1.297 | 0.0246 | -0.065 | 52.722
13.5 | 1.229 | 0.02769 | -0.065 | 44.387
14 | 1.153 | 0.0303 | -0.065 | 38.051
14.5 | 1.064 | 0.03444 | -0.065 | 30.898
15 | 0.971 | 0.03762 | -0.065 | 25.813
15.5 | 0.869 | 0.04285 | -0.065 | 20.272

## 110. Re 10M Mach 0.25 (2)
BIGFOIL.COM POLAR EXPORT
NACA64-712 a=0.0
NACA64-712 a=0.0 |  |  |  | Cl Max: | 1.7354 | at alpha= | 17.5 | deg
XFOIL ncrit=9 |  |  |  | L/D Max: | 192.113 | at alpha= | 4.5 | deg
Re: | 10000000 |  |  | Cd Min: | 0.13828 | at alpha= | -13 | deg
Mach: | 0.25 |  |  | Cl=0 at alpha= | -3.4688 | deg
|  |  |  | @ Cl=0.1, Cd= | 0.0054881
|  |  |  | @ Cl=0.4, Cd= | 0.0051543
|  |  |  | @ Cl=0.6, Cd= | 0.0050251
alpha (deg) | Cl | Cd | Cm | Cl/Cd
-13 | -0.3108 | 0.13828 | -0.0022 | -2.2476
-11.5 | -0.3535 | 0.11445 | -0.0235 | -3.0887
-11 | -0.3339 | 0.10905 | -0.0267 | -3.0619
-10.5 | -0.3217 | 0.10204 | -0.0304 | -3.1527
-9.5 | -0.3749 | 0.07468 | -0.0446 | -5.0201
-8.5 | -0.5085 | 0.03705 | -0.0631 | -13.7247
-8 | -0.5427 | 0.01164 | -0.0611 | -46.6237
-7.5 | -0.4865 | 0.00976 | -0.0603 | -49.8463
-7 | -0.4276 | 0.00866 | -0.0596 | -49.3764
-6.5 | -0.3679 | 0.00784 | -0.0591 | -46.926
-6 | -0.3077 | 0.00726 | -0.0587 | -42.3829
-5.5 | -0.2471 | 0.00682 | -0.0585 | -36.2317
-5 | -0.1862 | 0.00653 | -0.0585 | -28.5145
-4.5 | -0.1252 | 0.00629 | -0.0586 | -19.9046
-4 | -0.0645 | 0.00603 | -0.0587 | -10.6965
-3.5 | -0.0038 | 0.00582 | -0.0589 | -0.65292
-3 | 0.057 | 0.00563 | -0.0592 | 10.1243
-2.5 | 0.1176 | 0.00543 | -0.0595 | 21.6575
-2 | 0.1785 | 0.00533 | -0.06 | 33.4897
-1.5 | 0.2394 | 0.0053 | -0.0605 | 45.1698
-1 | 0.3002 | 0.00521 | -0.061 | 57.62
-0.5 | 0.3609 | 0.00518 | -0.0616 | 69.6718
0 | 0.4217 | 0.00514 | -0.0622 | 82.0428
0.5 | 0.4823 | 0.00512 | -0.0628 | 94.1992
1 | 0.5428 | 0.00512 | -0.0635 | 106.0156
1.5 | 0.6031 | 0.00502 | -0.0641 | 120.1394
2 | 0.6614 | 0.00421 | -0.0649 | 157.1021
2.5 | 0.7207 | 0.00408 | -0.0655 | 176.6422
3 | 0.7793 | 0.0041 | -0.066 | 190.0732
3.5 | 0.8379 | 0.0044 | -0.0664 | 190.4318
4 | 0.8965 | 0.00468 | -0.0668 | 191.5598
4.5 | 0.9548 | 0.00497 | -0.0671 | 192.1127
5 | 1.0122 | 0.0053 | -0.0673 | 190.9811
5.5 | 1.0649 | 0.00597 | -0.0667 | 178.3752
6 | 1.1161 | 0.00646 | -0.0656 | 172.7709
6.5 | 1.1749 | 0.00712 | -0.0663 | 165.014
7 | 1.2273 | 0.00785 | -0.0657 | 156.3439
7.5 | 1.2786 | 0.00858 | -0.0649 | 149.021
8 | 1.3272 | 0.00942 | -0.0636 | 140.8917
8.5 | 1.376 | 0.01014 | -0.0622 | 135.7002
9 | 1.4242 | 0.01079 | -0.0607 | 131.9926
9.5 | 1.47 | 0.01147 | -0.0589 | 128.1604
10 | 1.5125 | 0.01217 | -0.0564 | 124.281
10.5 | 1.5345 | 0.01305 | -0.0504 | 117.5862
11 | 1.5594 | 0.01418 | -0.0458 | 109.9718
11.5 | 1.5846 | 0.01563 | -0.0419 | 101.382
12 | 1.6111 | 0.01725 | -0.0386 | 93.3971
12.5 | 1.633 | 0.01934 | -0.0354 | 84.4364
13 | 1.6553 | 0.02162 | -0.0326 | 76.5634
13.5 | 1.6724 | 0.02444 | -0.0299 | 68.4288
14 | 1.6898 | 0.02741 | -0.0276 | 61.649
14.5 | 1.7017 | 0.03097 | -0.0254 | 54.9467
15 | 1.7132 | 0.03483 | -0.0237 | 49.1875
15.5 | 1.7233 | 0.03906 | -0.0224 | 44.1193
16 | 1.7281 | 0.04407 | -0.0215 | 39.2126
16.5 | 1.7319 | 0.04944 | -0.0211 | 35.0303
17 | 1.7348 | 0.05518 | -0.0211 | 31.4389
17.5 | 1.7354 | 0.06152 | -0.0218 | 28.2087
18 | 1.7319 | 0.06858 | -0.023 | 25.2537
18.5 | 1.7256 | 0.07635 | -0.0249 | 22.6012
19 | 1.7134 | 0.08524 | -0.0277 | 20.1009
19.5 | 1.6991 | 0.09483 | -0.0312 | 17.9173
20 | 1.6806 | 0.10539 | -0.0357 | 15.9465

## 111. Re 10M Mach 0.50 (1)
BIGFOIL.COM POLAR EXPORT
NACA64-712 a=0.0
NACA64-712 a=0.0 |  |  |  | Cl Max: | 1.418 | at alpha= | 8.5 | deg
JavaFoil+Calcfoil stall+Eppler ext transition |  |  |  | L/D Max: | 140.944 | at alpha= | 3 | deg
Re: | 10000000 |  |  | Cd Min: | 0.00501 | at alpha= | -3.5 | deg
Mach: | 0.5 |  |  | Cl=0 at alpha= | -3.4 | deg
|  |  |  | @ Cl=0.1, Cd= | 0.0055004
|  |  |  | @ Cl=0.4, Cd= | 0.0061226
|  |  |  | @ Cl=0.6, Cd= | 0.0066553
alpha (deg) | Cl | Cd | Cm | Cl/Cd
-20 | -0.94 | 0.14731 | -0.028 | -6.384
-19.5 | -0.912 | 0.14735 | -0.028 | -6.19
-19 | -0.885 | 0.13299 | -0.028 | -6.653
-18.5 | -0.856 | 0.14241 | -0.028 | -6.008
-18 | -0.828 | 0.13103 | -0.028 | -6.316
-17.5 | -0.798 | 0.12638 | -0.028 | -6.316
-17 | -0.77 | 0.1199 | -0.028 | -6.421
-16.5 | -0.742 | 0.11257 | -0.028 | -6.59
-16 | -0.714 | 0.10371 | -0.028 | -6.885
-15.5 | -0.686 | 0.09781 | -0.029 | -7.018
-15 | -0.659 | 0.09159 | -0.03 | -7.192
-14.5 | -0.626 | 0.10428 | -0.027 | -6.006
-14 | -0.598 | 0.09604 | -0.027 | -6.225
-13.5 | -0.57 | 0.08907 | -0.027 | -6.396
-13 | -0.542 | 0.0816 | -0.028 | -6.643
-12.5 | -0.514 | 0.07595 | -0.029 | -6.771
-12 | -0.486 | 0.07039 | -0.029 | -6.912
-11.5 | -0.459 | 0.0657 | -0.03 | -6.982
-11 | -0.432 | 0.05985 | -0.032 | -7.22
-10.5 | -0.4 | 0.06327 | -0.028 | -6.319
-10 | -0.37 | 0.06793 | -0.026 | -5.448
-9.5 | -0.342 | 0.0604 | -0.027 | -5.662
-9 | -0.314 | 0.05584 | -0.027 | -5.624
-8.5 | -0.286 | 0.05142 | -0.028 | -5.563
-8 | -0.258 | 0.04754 | -0.029 | -5.431
-7.5 | -0.23 | 0.04434 | -0.03 | -5.193
-7 | -0.201 | 0.04653 | -0.027 | -4.322
-6.5 | -0.173 | 0.04526 | -0.026 | -3.82
-6 | -0.145 | 0.04122 | -0.026 | -3.518
-5.5 | -0.117 | 0.04203 | -0.025 | -2.782
-5 | -0.089 | 0.03732 | -0.027 | -2.39
-4.5 | -0.087 | 0.03475 | -0.028 | -2.513
-4 | -0.058 | 0.03234 | -0.03 | -1.806
-3.5 | -0.013 | 0.00501 | -0.059 | -2.656
-3 | 0.052 | 0.00557 | -0.059 | 9.421
-2.5 | 0.121 | 0.00547 | -0.06 | 22.123
-2 | 0.191 | 0.00618 | -0.06 | 30.86
-1.5 | 0.26 | 0.00613 | -0.06 | 42.511
-1 | 0.33 | 0.00613 | -0.061 | 53.797
-0.5 | 0.399 | 0.00612 | -0.061 | 65.284
0 | 0.468 | 0.0063 | -0.062 | 74.399
0.5 | 0.537 | 0.00647 | -0.062 | 82.944
1 | 0.605 | 0.00667 | -0.063 | 90.814
1.5 | 0.674 | 0.00599 | -0.063 | 112.48
2 | 0.742 | 0.00607 | -0.064 | 122.116
2.5 | 0.808 | 0.00626 | -0.064 | 129.057
3 | 0.875 | 0.00621 | -0.065 | 140.944
3.5 | 0.941 | 0.0072 | -0.065 | 130.744
4 | 1.005 | 0.00762 | -0.066 | 131.894
4.5 | 1.068 | 0.00811 | -0.066 | 131.728
5 | 1.13 | 0.00855 | -0.066 | 132.078
5.5 | 1.19 | 0.00923 | -0.067 | 128.904
6 | 1.245 | 0.01011 | -0.067 | 123.124
6.5 | 1.297 | 0.01118 | -0.067 | 115.933
7 | 1.343 | 0.01232 | -0.068 | 109.031
7.5 | 1.377 | 0.0148 | -0.068 | 93.066
8 | 1.406 | 0.01611 | -0.068 | 87.263
8.5 | 1.418 | 0.0177 | -0.068 | 80.098
9 | 1.388 | 0.01957 | -0.069 | 70.923
9.5 | 1.272 | 0.02217 | -0.069 | 57.347
10 | 0.842 | 0.02749 | -0.068 | 30.644
10.5 | 0.872 | 0.02856 | -0.069 | 30.524
11 | 0.902 | 0.02883 | -0.069 | 31.27
11.5 | 0.923 | 0.03377 | -0.069 | 27.335
12 | 0.927 | 0.04493 | -0.067 | 20.639
12.5 | 0.976 | 0.0384 | -0.07 | 25.413
13 | 0.993 | 0.04581 | -0.069 | 21.666
13.5 | 1.025 | 0.044 | -0.07 | 23.303

## 112. Re 10M Mach 0.50 (2)
BIGFOIL.COM POLAR EXPORT
NACA64-712 a=0.0
NACA64-712 a=0.0 |  |  |  | Cl Max: | 1.6209 | at alpha= | 12 | deg
XFOIL ncrit=9 |  |  |  | L/D Max: | 204.852 | at alpha= | 3.5 | deg
Re: | 10000000 |  |  | Cd Min: | 0.16386 | at alpha= | 17 | deg
Mach: | 0.5 |  |  | Cl=0 at alpha= | -99 | deg
|  |  |  | @ Cl=0.1, Cd= | 0.00524
|  |  |  | @ Cl=0.4, Cd= | 0.00524
|  |  |  | @ Cl=0.6, Cd= | 0.00524
alpha (deg) | Cl | Cd | Cm | Cl/Cd
0.5 | 0.5589 | 0.00524 | -0.0716 | 106.6603
1 | 0.6289 | 0.00524 | -0.0722 | 120.0191
1.5 | 0.6987 | 0.00524 | -0.0729 | 133.3397
2 | 0.7659 | 0.00445 | -0.0736 | 172.1124
2.5 | 0.8347 | 0.00434 | -0.0742 | 192.3272
3 | 0.9027 | 0.00443 | -0.0744 | 203.7698
3.5 | 0.971 | 0.00474 | -0.0746 | 204.8523
4 | 1.039 | 0.00511 | -0.0745 | 203.3268
4.5 | 1.1065 | 0.00551 | -0.0741 | 200.8167
5 | 1.173 | 0.00594 | -0.0734 | 197.4747
5.5 | 1.2335 | 0.00661 | -0.0716 | 186.6112
6 | 1.2931 | 0.0075 | -0.0697 | 172.4133
6.5 | 1.3482 | 0.00848 | -0.0668 | 158.9858
7 | 1.3946 | 0.00963 | -0.0624 | 144.8183
7.5 | 1.4142 | 0.01101 | -0.0539 | 128.4469
8 | 1.4298 | 0.01297 | -0.0464 | 110.239
8.5 | 1.4615 | 0.01493 | -0.0415 | 97.8902
9 | 1.4937 | 0.0172 | -0.0372 | 86.843
9.5 | 1.5238 | 0.01984 | -0.0332 | 76.8044
10 | 1.555 | 0.02263 | -0.0294 | 68.7141
10.5 | 1.5795 | 0.02601 | -0.0256 | 60.7266
11 | 1.6015 | 0.02972 | -0.022 | 53.8863
11.5 | 1.6174 | 0.03413 | -0.0186 | 47.3894
12 | 1.6209 | 0.03978 | -0.0155 | 40.7466
12.5 | 1.6038 | 0.04749 | -0.0134 | 33.7713
13 | 1.5735 | 0.05691 | -0.0129 | 27.6489
13.5 | 1.5368 | 0.06781 | -0.0145 | 22.6633
14 | 1.4993 | 0.07971 | -0.0178 | 18.8094
14.5 | 1.4628 | 0.0925 | -0.0227 | 15.8141
15 | 1.4282 | 0.10605 | -0.0292 | 13.4672
15.5 | 1.3958 | 0.12012 | -0.0368 | 11.62
16 | 1.3663 | 0.13455 | -0.0455 | 10.1546
16.5 | 1.3401 | 0.14904 | -0.0548 | 8.9915
17 | 1.3159 | 0.16386 | -0.0649 | 8.0306

## 113. Re 12M Mach 0.00 (1)
BIGFOIL.COM POLAR EXPORT
NACA64-712 a=0.0
NACA64-712 a=0.0 |  |  |  | Cl Max: | 1.465 | at alpha= | 11.5 | deg
JavaFoil+Calcfoil stall+Eppler ext transition |  |  |  | L/D Max: | 162.492 | at alpha= | 5.5 | deg
Re: | 12000000 |  |  | Cd Min: | 0.00474 | at alpha= | -3.5 | deg
Mach: | 0 |  |  | Cl=0 at alpha= | -3.3983 | deg
|  |  |  | @ Cl=0.1, Cd= | 0.005211
|  |  |  | @ Cl=0.4, Cd= | 0.006032
|  |  |  | @ Cl=0.6, Cd= | 0.0055542
alpha (deg) | Cl | Cd | Cm | Cl/Cd
-16 | -0.314 | 0.11565 | -0.021 | -2.716
-15.5 | -0.326 | 0.1112 | -0.021 | -2.93
-15 | -0.337 | 0.10438 | -0.021 | -3.233
-14.5 | -0.349 | 0.09912 | -0.022 | -3.519
-14 | -0.36 | 0.09397 | -0.022 | -3.827
-13.5 | -0.37 | 0.08904 | -0.022 | -4.151
-13 | -0.379 | 0.08415 | -0.022 | -4.5
-12.5 | -0.386 | 0.07947 | -0.022 | -4.863
-12 | -0.392 | 0.07645 | -0.022 | -5.132
-11.5 | -0.397 | 0.07112 | -0.023 | -5.579
-11 | -0.398 | 0.06709 | -0.023 | -5.94
-10.5 | -0.398 | 0.06327 | -0.023 | -6.284
-10 | -0.393 | 0.05924 | -0.024 | -6.641
-9.5 | -0.386 | 0.05591 | -0.024 | -6.902
-9 | -0.375 | 0.05275 | -0.024 | -7.103
-8.5 | -0.359 | 0.04958 | -0.025 | -7.25
-8 | -0.34 | 0.04698 | -0.025 | -7.236
-7.5 | -0.317 | 0.04421 | -0.025 | -7.164
-7 | -0.29 | 0.04056 | -0.027 | -7.153
-6.5 | -0.261 | 0.03642 | -0.03 | -7.155
-6 | -0.276 | 0.00478 | -0.049 | -57.772
-5.5 | -0.229 | 0.00484 | -0.049 | -47.261
-5 | -0.178 | 0.00488 | -0.05 | -36.558
-4.5 | -0.125 | 0.00488 | -0.05 | -25.638
-4 | -0.069 | 0.00487 | -0.05 | -14.275
-3.5 | -0.012 | 0.00474 | -0.051 | -2.555
-3 | 0.047 | 0.00522 | -0.051 | 8.922
-2.5 | 0.106 | 0.00521 | -0.052 | 20.382
-2 | 0.166 | 0.00586 | -0.052 | 28.33
-1.5 | 0.226 | 0.00582 | -0.052 | 38.899
-1 | 0.286 | 0.00584 | -0.053 | 49.048
-0.5 | 0.346 | 0.00596 | -0.053 | 58.136
0 | 0.406 | 0.00604 | -0.054 | 67.192
0.5 | 0.466 | 0.00616 | -0.054 | 75.599
1 | 0.525 | 0.00626 | -0.054 | 83.829
1.5 | 0.584 | 0.0055 | -0.055 | 106.223
2 | 0.643 | 0.0057 | -0.055 | 112.97
2.5 | 0.702 | 0.00593 | -0.056 | 118.501
3 | 0.761 | 0.00581 | -0.056 | 131.028
3.5 | 0.819 | 0.00599 | -0.057 | 136.734
4 | 0.877 | 0.00617 | -0.057 | 142.255
4.5 | 0.935 | 0.00642 | -0.058 | 145.53
5 | 0.992 | 0.00623 | -0.058 | 159.302
5.5 | 1.049 | 0.00645 | -0.059 | 162.492
6 | 1.103 | 0.00777 | -0.059 | 142.003
6.5 | 1.156 | 0.00824 | -0.059 | 140.203
7 | 1.206 | 0.00878 | -0.06 | 137.324
7.5 | 1.253 | 0.00935 | -0.06 | 133.982
8 | 1.295 | 0.01067 | -0.06 | 121.353
8.5 | 1.337 | 0.01123 | -0.061 | 119.106
9 | 1.374 | 0.01185 | -0.061 | 115.98
9.5 | 1.407 | 0.01255 | -0.061 | 112.119
10 | 1.433 | 0.01331 | -0.062 | 107.667
10.5 | 1.45 | 0.0142 | -0.062 | 102.076
11 | 1.461 | 0.01507 | -0.062 | 96.963
11.5 | 1.465 | 0.01616 | -0.063 | 90.665
12 | 1.462 | 0.01733 | -0.063 | 84.364
12.5 | 1.452 | 0.01856 | -0.063 | 78.263
13 | 1.435 | 0.02028 | -0.064 | 70.761
13.5 | 1.412 | 0.02196 | -0.064 | 64.282
14 | 1.384 | 0.02334 | -0.064 | 59.285
14.5 | 1.349 | 0.02548 | -0.064 | 52.963
15 | 1.311 | 0.0276 | -0.065 | 47.492
15.5 | 1.268 | 0.03003 | -0.065 | 42.219
16 | 1.223 | 0.03275 | -0.065 | 37.331
16.5 | 1.175 | 0.03572 | -0.065 | 32.893

## 114. Re 12M Mach 0.00 (2)
BIGFOIL.COM POLAR EXPORT
NACA64-712 a=0.0
NACA64-712 a=0.0 |  |  |  | Cl Max: | 1.8159 | at alpha= | 20 | deg
XFOIL ncrit=9 |  |  |  | L/D Max: | 187.725 | at alpha= | 4.5 | deg
Re: | 12000000 |  |  | Cd Min: | 0.12932 | at alpha= | -13 | deg
Mach: | 0 |  |  | Cl=0 at alpha= | -3.4707 | deg
|  |  |  | @ Cl=0.1, Cd= | 0.0052713
|  |  |  | @ Cl=0.4, Cd= | 0.00501
|  |  |  | @ Cl=0.6, Cd= | 0.0046492
alpha (deg) | Cl | Cd | Cm | Cl/Cd
-13 | -0.4134 | 0.12932 | -0.0139 | -3.1967
-12 | -0.5027 | 0.08939 | -0.034 | -5.6237
-11.5 | -0.6286 | 0.06351 | -0.0536 | -9.8977
-11 | -0.8256 | 0.01701 | -0.0554 | -48.5362
-10.5 | -0.7805 | 0.01439 | -0.0547 | -54.2391
-10 | -0.7314 | 0.01254 | -0.0543 | -58.3254
-9.5 | -0.6799 | 0.01113 | -0.054 | -61.0872
-9 | -0.6266 | 0.01004 | -0.0538 | -62.4104
-8.5 | -0.5723 | 0.00914 | -0.0537 | -62.6149
-8 | -0.5173 | 0.00842 | -0.0537 | -61.4371
-7.5 | -0.4616 | 0.00781 | -0.0537 | -59.1037
-7 | -0.4055 | 0.0073 | -0.0538 | -55.5479
-6.5 | -0.3491 | 0.00682 | -0.0539 | -51.1877
-6 | -0.292 | 0.00651 | -0.0542 | -44.8541
-5.5 | -0.2345 | 0.0063 | -0.0545 | -37.2222
-5 | -0.1768 | 0.00612 | -0.0549 | -28.8889
-4.5 | -0.1191 | 0.00596 | -0.0553 | -19.9832
-4 | -0.0613 | 0.00575 | -0.0557 | -10.6609
-3.5 | -0.0034 | 0.00557 | -0.0561 | -0.61041
-3 | 0.0546 | 0.00542 | -0.0566 | 10.0738
-2.5 | 0.1126 | 0.00523 | -0.0571 | 21.5296
-2 | 0.1709 | 0.00517 | -0.0576 | 33.0561
-1.5 | 0.2293 | 0.00511 | -0.0582 | 44.8728
-1 | 0.2876 | 0.00507 | -0.0587 | 56.7258
-0.5 | 0.346 | 0.00501 | -0.0593 | 69.0619
0 | 0.4042 | 0.00501 | -0.0599 | 80.6786
0.5 | 0.4625 | 0.00498 | -0.0605 | 92.8715
1 | 0.5207 | 0.00497 | -0.0612 | 104.7686
1.5 | 0.5786 | 0.00492 | -0.0618 | 117.6016
2 | 0.6347 | 0.00421 | -0.0626 | 150.7601
2.5 | 0.6914 | 0.00414 | -0.0633 | 167.0048
3 | 0.7474 | 0.00413 | -0.0637 | 180.9685
3.5 | 0.8038 | 0.00436 | -0.0643 | 184.3578
4 | 0.8602 | 0.00461 | -0.0648 | 186.5944
4.5 | 0.9161 | 0.00488 | -0.0652 | 187.7254
5 | 0.9706 | 0.00527 | -0.0655 | 184.1746
5.5 | 1.0227 | 0.00587 | -0.0655 | 174.2249
6 | 1.0741 | 0.00634 | -0.0652 | 169.4164
6.5 | 1.1257 | 0.00679 | -0.065 | 165.7879
7.5 | 1.2298 | 0.008 | -0.0651 | 153.725
8 | 1.2792 | 0.00865 | -0.0647 | 147.8844
8.5 | 1.3285 | 0.00924 | -0.0643 | 143.7771
9 | 1.3775 | 0.00978 | -0.0639 | 140.8487
9.5 | 1.4259 | 0.01029 | -0.0634 | 138.5714
10 | 1.4725 | 0.01084 | -0.0626 | 135.8395
10.5 | 1.5166 | 0.01147 | -0.0615 | 132.2232
11 | 1.5589 | 0.01208 | -0.0601 | 129.048
11.5 | 1.5964 | 0.0128 | -0.0579 | 124.7188
12 | 1.6175 | 0.01353 | -0.0527 | 119.5492
12.5 | 1.6384 | 0.01461 | -0.0483 | 112.1424
13 | 1.661 | 0.01591 | -0.0449 | 104.3997
13.5 | 1.6821 | 0.01752 | -0.0418 | 96.0103
14 | 1.7033 | 0.01931 | -0.0391 | 88.2082
14.5 | 1.7253 | 0.02121 | -0.0369 | 81.3437
15 | 1.7389 | 0.02384 | -0.0343 | 72.9404
15.5 | 1.7558 | 0.02639 | -0.0325 | 66.5328
16 | 1.7705 | 0.02926 | -0.0308 | 60.5092
16.5 | 1.7842 | 0.03237 | -0.0294 | 55.1189
17 | 1.7887 | 0.03651 | -0.0281 | 48.9921
17.5 | 1.7977 | 0.04053 | -0.0274 | 44.3548
18 | 1.8042 | 0.04495 | -0.027 | 40.1379
18.5 | 1.8094 | 0.0498 | -0.0271 | 36.3333
19 | 1.8145 | 0.05477 | -0.0274 | 33.1295
19.5 | 1.8142 | 0.06068 | -0.0283 | 29.8978
20 | 1.8159 | 0.06648 | -0.0294 | 27.315

## 115. Re 12M Mach 0.10 (1)
BIGFOIL.COM POLAR EXPORT
NACA64-712 a=0.0
NACA64-712 a=0.0 |  |  |  | Cl Max: | 1.462 | at alpha= | 11.5 | deg
JavaFoil+Calcfoil stall+Eppler ext transition |  |  |  | L/D Max: | 161.634 | at alpha= | 5.5 | deg
Re: | 12000000 |  |  | Cd Min: | 0.00475 | at alpha= | -3.5 | deg
Mach: | 0.1 |  |  | Cl=0 at alpha= | -3.3983 | deg
|  |  |  | @ Cl=0.1, Cd= | 0.0052112
|  |  |  | @ Cl=0.4, Cd= | 0.0060553
|  |  |  | @ Cl=0.6, Cd= | 0.0055803
alpha (deg) | Cl | Cd | Cm | Cl/Cd
-15.5 | -0.284 | 0.11154 | -0.021 | -2.55
-15 | -0.298 | 0.10679 | -0.021 | -2.791
-14.5 | -0.312 | 0.10039 | -0.021 | -3.104
-14 | -0.325 | 0.09489 | -0.022 | -3.422
-13.5 | -0.337 | 0.09001 | -0.022 | -3.748
-13 | -0.349 | 0.08562 | -0.022 | -4.078
-12.5 | -0.36 | 0.08059 | -0.022 | -4.463
-12 | -0.369 | 0.07724 | -0.022 | -4.771
-11.5 | -0.375 | 0.07274 | -0.022 | -5.162
-11 | -0.38 | 0.06773 | -0.023 | -5.615
-10.5 | -0.382 | 0.06337 | -0.023 | -6.031
-10 | -0.381 | 0.0598 | -0.023 | -6.369
-9.5 | -0.376 | 0.05618 | -0.024 | -6.69
-9 | -0.367 | 0.05317 | -0.024 | -6.901
-8.5 | -0.354 | 0.04977 | -0.025 | -7.105
-8 | -0.336 | 0.04731 | -0.025 | -7.101
-7.5 | -0.314 | 0.04442 | -0.025 | -7.068
-7 | -0.288 | 0.04097 | -0.027 | -7.04
-6.5 | -0.259 | 0.03741 | -0.029 | -6.923
-6 | -0.227 | 0.03312 | -0.032 | -6.839
-5.5 | -0.229 | 0.00484 | -0.05 | -47.35
-5 | -0.179 | 0.00488 | -0.05 | -36.613
-4.5 | -0.125 | 0.00489 | -0.05 | -25.679
-4 | -0.07 | 0.00488 | -0.051 | -14.306
-3.5 | -0.012 | 0.00475 | -0.051 | -2.559
-3 | 0.047 | 0.00522 | -0.051 | 8.954
-2.5 | 0.107 | 0.00521 | -0.052 | 20.465
-2 | 0.167 | 0.00587 | -0.052 | 28.446
-1.5 | 0.227 | 0.00584 | -0.053 | 38.932
-1 | 0.288 | 0.00584 | -0.053 | 49.302
-0.5 | 0.348 | 0.00596 | -0.053 | 58.429
0 | 0.408 | 0.00607 | -0.054 | 67.253
0.5 | 0.468 | 0.00615 | -0.054 | 76.049
1 | 0.528 | 0.00625 | -0.055 | 84.409
1.5 | 0.587 | 0.00555 | -0.055 | 105.714
2 | 0.647 | 0.00569 | -0.056 | 113.702
2.5 | 0.706 | 0.00592 | -0.056 | 119.268
3 | 0.764 | 0.0058 | -0.057 | 131.864
3.5 | 0.823 | 0.00598 | -0.057 | 137.677
4 | 0.881 | 0.00621 | -0.057 | 141.92
4.5 | 0.94 | 0.00642 | -0.058 | 146.456
5 | 0.997 | 0.00629 | -0.058 | 158.52
5.5 | 1.054 | 0.00652 | -0.059 | 161.634
6 | 1.108 | 0.00783 | -0.059 | 141.426
6.5 | 1.161 | 0.00833 | -0.06 | 139.367
7 | 1.211 | 0.00884 | -0.06 | 136.899
7.5 | 1.258 | 0.00945 | -0.06 | 133.055
8 | 1.3 | 0.01079 | -0.061 | 120.504
8.5 | 1.342 | 0.01135 | -0.061 | 118.229
9 | 1.378 | 0.01201 | -0.061 | 114.729
9.5 | 1.41 | 0.01273 | -0.062 | 110.733
10 | 1.435 | 0.0135 | -0.062 | 106.282
10.5 | 1.451 | 0.01448 | -0.062 | 100.158
11 | 1.46 | 0.01544 | -0.063 | 94.521
11.5 | 1.462 | 0.01644 | -0.063 | 88.875
12 | 1.456 | 0.01766 | -0.063 | 82.407
12.5 | 1.442 | 0.01894 | -0.064 | 76.139
13 | 1.421 | 0.02074 | -0.064 | 68.496
13.5 | 1.393 | 0.02255 | -0.064 | 61.747
14 | 1.359 | 0.02419 | -0.064 | 56.195
14.5 | 1.32 | 0.02625 | -0.065 | 50.272
15 | 1.276 | 0.02863 | -0.065 | 44.554
15.5 | 1.228 | 0.03115 | -0.065 | 39.408
16 | 1.176 | 0.03409 | -0.065 | 34.502
16.5 | 1.122 | 0.03759 | -0.065 | 29.85

## 116. Re 12M Mach 0.10 (2)
BIGFOIL.COM POLAR EXPORT
NACA64-712 a=0.0
NACA64-712 a=0.0 |  |  |  | Cl Max: | 1.8037 | at alpha= | 19 | deg
XFOIL ncrit=9 |  |  |  | L/D Max: | 188.569 | at alpha= | 4.5 | deg
Re: | 12000000 |  |  | Cd Min: | 0.1335 | at alpha= | -13 | deg
Mach: | 0.1 |  |  | Cl=0 at alpha= | -3.47 | deg
|  |  |  | @ Cl=0.1, Cd= | 0.0052858
|  |  |  | @ Cl=0.4, Cd= | 0.00501
|  |  |  | @ Cl=0.6, Cd= | 0.0047011
alpha (deg) | Cl | Cd | Cm | Cl/Cd
-13 | -0.4012 | 0.1335 | -0.0126 | -3.0052
-12.5 | -0.3788 | 0.12907 | -0.0157 | -2.9348
-11.5 | -0.5041 | 0.08165 | -0.039 | -6.1739
-11 | -0.548 | 0.06758 | -0.0494 | -8.1089
-10.5 | -0.7758 | 0.01798 | -0.0571 | -43.1479
-10 | -0.7338 | 0.01419 | -0.0561 | -51.7125
-9.5 | -0.6842 | 0.0121 | -0.0555 | -56.5455
-9 | -0.6315 | 0.01065 | -0.0551 | -59.2958
-8.5 | -0.5772 | 0.00955 | -0.0549 | -60.4398
-8 | -0.5218 | 0.00869 | -0.0547 | -60.046
-7.5 | -0.4656 | 0.00799 | -0.0546 | -58.2728
-7 | -0.409 | 0.00743 | -0.0546 | -55.0471
-6.5 | -0.352 | 0.00694 | -0.0547 | -50.7205
-6 | -0.2946 | 0.00656 | -0.0548 | -44.9085
-5.5 | -0.2366 | 0.00633 | -0.0551 | -37.3776
-5 | -0.1783 | 0.00614 | -0.0554 | -29.0391
-4 | -0.0618 | 0.00577 | -0.0561 | -10.7106
-3.5 | -0.0035 | 0.00558 | -0.0565 | -0.62724
-3 | 0.0549 | 0.00544 | -0.057 | 10.0919
-2.5 | 0.1134 | 0.00524 | -0.0574 | 21.6412
-2 | 0.172 | 0.00517 | -0.058 | 33.2689
-1.5 | 0.2308 | 0.00511 | -0.0585 | 45.1663
-1 | 0.2895 | 0.00507 | -0.0591 | 57.1006
-0.5 | 0.3483 | 0.00501 | -0.0597 | 69.521
0 | 0.4069 | 0.00501 | -0.0603 | 81.2176
0.5 | 0.4655 | 0.00499 | -0.0609 | 93.2866
1 | 0.5241 | 0.00497 | -0.0615 | 105.4527
1.5 | 0.5823 | 0.00492 | -0.0622 | 118.3537
2 | 0.6389 | 0.00422 | -0.063 | 151.3981
2.5 | 0.6959 | 0.00414 | -0.0636 | 168.0918
3 | 0.7523 | 0.00414 | -0.0641 | 181.715
3.5 | 0.809 | 0.00437 | -0.0646 | 185.1259
4 | 0.8658 | 0.00462 | -0.0651 | 187.4026
4.5 | 0.9221 | 0.00489 | -0.0656 | 188.5685
5.5 | 1.0294 | 0.0059 | -0.0657 | 174.4746
6 | 1.0811 | 0.00637 | -0.0654 | 169.7174
6.5 | 1.1333 | 0.00683 | -0.0652 | 165.9297
7 | 1.1872 | 0.00739 | -0.0655 | 160.6495
7.5 | 1.2375 | 0.00808 | -0.0651 | 153.1559
8 | 1.2873 | 0.00873 | -0.0647 | 147.457
8.5 | 1.3366 | 0.00933 | -0.0642 | 143.2583
9 | 1.3858 | 0.00988 | -0.0636 | 140.2632
9.5 | 1.4341 | 0.01041 | -0.063 | 137.7618
10 | 1.4808 | 0.01097 | -0.062 | 134.9863
10.5 | 1.5246 | 0.01162 | -0.0607 | 131.2048
11 | 1.5657 | 0.01228 | -0.0589 | 127.5
11.5 | 1.5971 | 0.013 | -0.0554 | 122.8538
12 | 1.6172 | 0.01387 | -0.0502 | 116.597
12.5 | 1.639 | 0.01509 | -0.0461 | 108.615
13 | 1.6624 | 0.0165 | -0.0429 | 100.7515
13.5 | 1.6828 | 0.01829 | -0.0398 | 92.0066
14 | 1.7045 | 0.02019 | -0.0372 | 84.423
14.5 | 1.7253 | 0.02229 | -0.0349 | 77.4024
15 | 1.738 | 0.02514 | -0.0325 | 69.1329
15.5 | 1.7549 | 0.02783 | -0.0307 | 63.0579
16 | 1.7675 | 0.03101 | -0.029 | 56.9977
16.5 | 1.7798 | 0.03445 | -0.0277 | 51.6633
17 | 1.7833 | 0.03891 | -0.0266 | 45.8314
17.5 | 1.7908 | 0.04327 | -0.026 | 41.3866
18 | 1.7987 | 0.04778 | -0.0258 | 37.6455
18.5 | 1.8008 | 0.05317 | -0.0261 | 33.8687
19 | 1.8037 | 0.05866 | -0.0267 | 30.7484
19.5 | 1.8008 | 0.06512 | -0.0278 | 27.6536
20 | 1.8016 | 0.07134 | -0.0292 | 25.2537

## 117. Re 12M Mach 0.25 (1)
BIGFOIL.COM POLAR EXPORT
NACA64-712 a=0.0
NACA64-712 a=0.0 |  |  |  | Cl Max: | 1.448 | at alpha= | 10.5 | deg
JavaFoil+Calcfoil stall+Eppler ext transition |  |  |  | L/D Max: | 158.589 | at alpha= | 5 | deg
Re: | 12000000 |  |  | Cd Min: | 0.00478 | at alpha= | -4.5 | deg
Mach: | 0.25 |  |  | Cl=0 at alpha= | -3.4 | deg
|  |  |  | @ Cl=0.1, Cd= | 0.005233
|  |  |  | @ Cl=0.4, Cd= | 0.0060795
|  |  |  | @ Cl=0.6, Cd= | 0.005672
alpha (deg) | Cl | Cd | Cm | Cl/Cd
-13.5 | -0.059 | 0.09455 | -0.022 | -0.628
-13 | -0.056 | 0.08972 | -0.022 | -0.629
-12.5 | -0.053 | 0.08622 | -0.022 | -0.62
-12 | -0.126 | 0.08239 | -0.022 | -1.532
-11.5 | -0.174 | 0.07578 | -0.022 | -2.303
-11 | -0.212 | 0.07093 | -0.023 | -2.988
-10.5 | -0.243 | 0.06705 | -0.023 | -3.62
-10 | -0.268 | 0.06262 | -0.023 | -4.274
-9.5 | -0.286 | 0.05891 | -0.024 | -4.859
-9 | -0.298 | 0.05574 | -0.024 | -5.347
-8.5 | -0.303 | 0.05177 | -0.024 | -5.848
-8 | -0.3 | 0.04847 | -0.025 | -6.196
-7.5 | -0.29 | 0.04544 | -0.025 | -6.39
-7 | -0.273 | 0.04271 | -0.026 | -6.4
-6.5 | -0.25 | 0.04004 | -0.026 | -6.237
-6 | -0.22 | 0.03756 | -0.027 | -5.862
-5.5 | -0.186 | 0.03495 | -0.029 | -5.313
-5 | -0.18 | 0.00488 | -0.051 | -36.967
-4.5 | -0.127 | 0.00478 | -0.052 | -26.614
-4 | -0.071 | 0.0049 | -0.052 | -14.502
-3.5 | -0.012 | 0.00487 | -0.052 | -2.557
-3 | 0.048 | 0.00525 | -0.053 | 9.128
-2.5 | 0.109 | 0.00523 | -0.053 | 20.905
-2 | 0.171 | 0.00591 | -0.054 | 29.003
-1.5 | 0.234 | 0.00587 | -0.054 | 39.755
-1 | 0.296 | 0.00588 | -0.054 | 50.269
-0.5 | 0.358 | 0.00599 | -0.055 | 59.678
0 | 0.419 | 0.00612 | -0.055 | 68.542
0.5 | 0.481 | 0.00623 | -0.056 | 77.184
1 | 0.542 | 0.00629 | -0.056 | 86.208
1.5 | 0.603 | 0.00564 | -0.057 | 106.894
2 | 0.664 | 0.00583 | -0.057 | 113.895
2.5 | 0.725 | 0.00604 | -0.058 | 120.061
3 | 0.785 | 0.00594 | -0.058 | 132.284
3.5 | 0.845 | 0.00613 | -0.059 | 137.776
4 | 0.905 | 0.00637 | -0.059 | 142.086
4.5 | 0.964 | 0.00626 | -0.059 | 153.991
5 | 1.023 | 0.00645 | -0.06 | 158.589
5.5 | 1.081 | 0.00766 | -0.06 | 141.065
6 | 1.136 | 0.00816 | -0.061 | 139.156
6.5 | 1.188 | 0.00871 | -0.061 | 136.468
7 | 1.238 | 0.00932 | -0.061 | 132.839
7.5 | 1.282 | 0.01069 | -0.062 | 119.866
8 | 1.325 | 0.01146 | -0.062 | 115.639
8.5 | 1.365 | 0.01214 | -0.062 | 112.502
9 | 1.398 | 0.0129 | -0.063 | 108.38
9.5 | 1.425 | 0.01378 | -0.063 | 103.442
10 | 1.443 | 0.01472 | -0.063 | 97.988
10.5 | 1.448 | 0.01577 | -0.064 | 91.793
11 | 1.442 | 0.01695 | -0.064 | 85.069
11.5 | 1.425 | 0.01841 | -0.064 | 77.373
12 | 1.395 | 0.02002 | -0.065 | 69.685
12.5 | 1.352 | 0.02203 | -0.065 | 61.38
13 | 1.299 | 0.02367 | -0.065 | 54.896
13.5 | 1.232 | 0.02662 | -0.065 | 46.264
14 | 1.156 | 0.02884 | -0.065 | 40.068
14.5 | 1.067 | 0.03301 | -0.065 | 32.312
15 | 0.972 | 0.03652 | -0.065 | 26.625
15.5 | 0.871 | 0.04092 | -0.065 | 21.289

## 118. Re 12M Mach 0.25 (2)
BIGFOIL.COM POLAR EXPORT
NACA64-712 a=0.0
NACA64-712 a=0.0 |  |  |  | Cl Max: | 1.7592 | at alpha= | 17.5 | deg
XFOIL ncrit=9 |  |  |  | L/D Max: | 191.847 | at alpha= | 4.5 | deg
Re: | 12000000 |  |  | Cd Min: | 0.14303 | at alpha= | -13 | deg
Mach: | 0.25 |  |  | Cl=0 at alpha= | -3.4655 | deg
|  |  |  | @ Cl=0.1, Cd= | 0.0053357
|  |  |  | @ Cl=0.4, Cd= | 0.0050236
|  |  |  | @ Cl=0.6, Cd= | 0.0049616
alpha (deg) | Cl | Cd | Cm | Cl/Cd
-13 | -0.3746 | 0.14303 | -0.0102 | -2.619
-12.5 | -0.3586 | 0.13574 | -0.0141 | -2.6418
-12 | -0.3682 | 0.12115 | -0.02 | -3.0392
-11.5 | -0.355 | 0.11392 | -0.0238 | -3.1162
-11 | -0.3398 | 0.10746 | -0.0275 | -3.1621
-10 | -0.4048 | 0.07687 | -0.0435 | -5.266
-9.5 | -0.4582 | 0.06425 | -0.0534 | -7.1315
-9 | -0.4796 | 0.0537 | -0.0595 | -8.9311
-8.5 | -0.5161 | 0.03524 | -0.0632 | -14.6453
-8 | -0.5441 | 0.01137 | -0.061 | -47.854
-7.5 | -0.4877 | 0.00953 | -0.0601 | -51.1752
-7 | -0.4289 | 0.00838 | -0.0595 | -51.1814
-6.5 | -0.3691 | 0.00759 | -0.059 | -48.6298
-6 | -0.3087 | 0.007 | -0.0586 | -44.1
-5.5 | -0.2481 | 0.00659 | -0.0584 | -37.648
-5 | -0.1871 | 0.00629 | -0.0584 | -29.7456
-4.5 | -0.126 | 0.00607 | -0.0585 | -20.7578
-4 | -0.065 | 0.00589 | -0.0586 | -11.0357
-3.5 | -0.0042 | 0.00566 | -0.0588 | -0.74205
-3 | 0.0567 | 0.0055 | -0.0591 | 10.3091
-2.5 | 0.1173 | 0.00527 | -0.0595 | 22.2581
-2 | 0.1782 | 0.00519 | -0.06 | 34.3353
-1.5 | 0.2392 | 0.00513 | -0.0605 | 46.6277
-1 | 0.3 | 0.00509 | -0.061 | 58.9391
-0.5 | 0.3609 | 0.00503 | -0.0616 | 71.7495
0 | 0.4216 | 0.00502 | -0.0622 | 83.9841
0.5 | 0.4822 | 0.00501 | -0.0628 | 96.2475
1 | 0.5429 | 0.00499 | -0.0635 | 108.7976
1.5 | 0.6032 | 0.00496 | -0.0641 | 121.6129
2 | 0.6617 | 0.00424 | -0.065 | 156.0613
2.5 | 0.7208 | 0.00418 | -0.0656 | 172.4402
3 | 0.7792 | 0.00418 | -0.066 | 186.4115
3.5 | 0.8381 | 0.00443 | -0.0665 | 189.1874
4 | 0.8969 | 0.0047 | -0.0669 | 190.8298
4.5 | 0.9554 | 0.00498 | -0.0673 | 191.8474
5 | 1.0125 | 0.00538 | -0.0675 | 188.197
5.5 | 1.0665 | 0.00604 | -0.0672 | 176.5728
6 | 1.1196 | 0.00655 | -0.0665 | 170.9313
6.5 | 1.1753 | 0.00706 | -0.0664 | 166.4731
7 | 1.2285 | 0.00774 | -0.0659 | 158.7209
7.5 | 1.28 | 0.00846 | -0.0651 | 151.3002
8 | 1.3299 | 0.00922 | -0.064 | 144.2408
8.5 | 1.3807 | 0.00983 | -0.0629 | 140.4578
9 | 1.4302 | 0.01044 | -0.0616 | 136.9923
9.5 | 1.4771 | 0.01111 | -0.0599 | 132.9523
10 | 1.5206 | 0.01181 | -0.0576 | 128.7553
10.5 | 1.5525 | 0.01254 | -0.0532 | 123.8038
11 | 1.5717 | 0.01364 | -0.0473 | 115.2273
11.5 | 1.5993 | 0.01486 | -0.0434 | 107.6245
12 | 1.6234 | 0.0165 | -0.0397 | 98.3879
12.5 | 1.648 | 0.01835 | -0.0364 | 89.8093
13 | 1.6684 | 0.02066 | -0.0333 | 80.7551
13.5 | 1.6895 | 0.02313 | -0.0307 | 73.0437
14 | 1.7037 | 0.02624 | -0.028 | 64.9276
14.5 | 1.7192 | 0.02948 | -0.0259 | 58.3175
15 | 1.729 | 0.03335 | -0.0239 | 51.8441
15.5 | 1.7392 | 0.03749 | -0.0225 | 46.391
16 | 1.7466 | 0.04215 | -0.0214 | 41.4377
16.5 | 1.7536 | 0.04711 | -0.0209 | 37.2235
17 | 1.7574 | 0.05266 | -0.0207 | 33.3726
17.5 | 1.7592 | 0.05868 | -0.0211 | 29.9796
18 | 1.7527 | 0.06599 | -0.0223 | 26.5601
18.5 | 1.7466 | 0.0736 | -0.0239 | 23.731
19 | 1.7343 | 0.08234 | -0.0264 | 21.0627
19.5 | 1.7231 | 0.09138 | -0.0296 | 18.8564
20 | 1.7096 | 0.10104 | -0.0335 | 16.92

## 119. Re 12M Mach 0.50 (1)
BIGFOIL.COM POLAR EXPORT
NACA64-712 a=0.0
NACA64-712 a=0.0 |  |  |  | Cl Max: | 1.42 | at alpha= | 8.5 | deg
JavaFoil+Calcfoil stall+Eppler ext transition |  |  |  | L/D Max: | 144.493 | at alpha= | 3.5 | deg
Re: | 12000000 |  |  | Cd Min: | 0.0049 | at alpha= | -3.5 | deg
Mach: | 0.5 |  |  | Cl=0 at alpha= | -3.4 | deg
|  |  |  | @ Cl=0.1, Cd= | 0.0053874
|  |  |  | @ Cl=0.4, Cd= | 0.006192
|  |  |  | @ Cl=0.6, Cd= | 0.0066368
alpha (deg) | Cl | Cd | Cm | Cl/Cd
-20 | -0.942 | 0.14768 | -0.028 | -6.38
-19.5 | -0.914 | 0.14131 | -0.029 | -6.469
-19 | -0.886 | 0.13059 | -0.029 | -6.785
-18.5 | -0.856 | 0.13884 | -0.028 | -6.162
-18 | -0.828 | 0.12842 | -0.028 | -6.449
-17.5 | -0.799 | 0.12504 | -0.028 | -6.388
-17 | -0.77 | 0.11846 | -0.028 | -6.504
-16.5 | -0.742 | 0.11015 | -0.028 | -6.74
-16 | -0.716 | 0.10149 | -0.029 | -7.053
-15.5 | -0.688 | 0.09514 | -0.03 | -7.235
-15 | -0.662 | 0.08844 | -0.031 | -7.48
-14.5 | -0.626 | 0.10285 | -0.027 | -6.09
-14 | -0.598 | 0.09535 | -0.027 | -6.271
-13.5 | -0.57 | 0.08803 | -0.027 | -6.473
-13 | -0.543 | 0.08006 | -0.028 | -6.777
-12.5 | -0.515 | 0.07444 | -0.029 | -6.915
-12 | -0.488 | 0.06899 | -0.03 | -7.066
-11.5 | -0.46 | 0.06438 | -0.031 | -7.142
-11 | -0.434 | 0.05736 | -0.033 | -7.572
-10.5 | -0.4 | 0.06241 | -0.029 | -6.411
-10 | -0.37 | 0.06656 | -0.026 | -5.56
-9.5 | -0.342 | 0.06012 | -0.027 | -5.69
-9 | -0.314 | 0.05469 | -0.027 | -5.744
-8.5 | -0.286 | 0.05068 | -0.029 | -5.65
-8 | -0.259 | 0.04668 | -0.03 | -5.539
-7.5 | -0.231 | 0.04366 | -0.03 | -5.282
-7 | -0.201 | 0.04621 | -0.027 | -4.352
-6.5 | -0.173 | 0.04462 | -0.026 | -3.875
-6 | -0.145 | 0.04113 | -0.027 | -3.527
-5.5 | -0.117 | 0.04157 | -0.025 | -2.813
-5 | -0.089 | 0.03707 | -0.027 | -2.407
-4.5 | -0.087 | 0.03452 | -0.028 | -2.53
-4 | -0.058 | 0.03208 | -0.03 | -1.822
-3.5 | -0.013 | 0.0049 | -0.059 | -2.716
-3 | 0.052 | 0.00545 | -0.059 | 9.627
-2.5 | 0.121 | 0.00536 | -0.06 | 22.574
-2 | 0.191 | 0.00608 | -0.06 | 31.386
-1.5 | 0.26 | 0.00605 | -0.06 | 43.041
-1 | 0.33 | 0.00604 | -0.061 | 54.647
-0.5 | 0.399 | 0.00619 | -0.061 | 64.475
0 | 0.468 | 0.00633 | -0.062 | 73.98
0.5 | 0.537 | 0.00647 | -0.062 | 82.975
1 | 0.605 | 0.00665 | -0.063 | 90.989
1.5 | 0.674 | 0.00602 | -0.063 | 111.986
2 | 0.742 | 0.00631 | -0.064 | 117.539
2.5 | 0.808 | 0.00631 | -0.064 | 128.147
3 | 0.875 | 0.00627 | -0.065 | 139.646
3.5 | 0.941 | 0.00651 | -0.065 | 144.493
4 | 1.006 | 0.00765 | -0.066 | 131.42
4.5 | 1.069 | 0.00812 | -0.066 | 131.677
5 | 1.13 | 0.00855 | -0.066 | 132.151
5.5 | 1.191 | 0.00925 | -0.067 | 128.697
6 | 1.246 | 0.01012 | -0.067 | 123.116
6.5 | 1.298 | 0.01108 | -0.067 | 117.136
7 | 1.344 | 0.0121 | -0.068 | 111.069
7.5 | 1.379 | 0.01435 | -0.068 | 96.128
8 | 1.408 | 0.01562 | -0.068 | 90.114
8.5 | 1.42 | 0.0171 | -0.068 | 83.027
9 | 1.39 | 0.0189 | -0.069 | 73.56
9.5 | 1.274 | 0.02147 | -0.069 | 59.331
10 | 0.844 | 0.02657 | -0.069 | 31.767
10.5 | 0.873 | 0.0275 | -0.069 | 31.768
11 | 0.903 | 0.02779 | -0.07 | 32.508
11.5 | 0.925 | 0.03241 | -0.069 | 28.554
12 | 0.936 | 0.04121 | -0.068 | 22.699
12.5 | 0.979 | 0.03673 | -0.07 | 26.644
13 | 0.995 | 0.04402 | -0.069 | 22.61
13.5 | 1.029 | 0.04197 | -0.07 | 24.514

## 120. Re 12M Mach 0.50 (2)
BIGFOIL.COM POLAR EXPORT
NACA64-712 a=0.0
NACA64-712 a=0.0 |  |  |  | Cl Max: | 1.6402 | at alpha= | 12 | deg
XFOIL ncrit=9 |  |  |  | L/D Max: | 204.463 | at alpha= | 3.5 | deg
Re: | 12000000 |  |  | Cd Min: | 0.26343 | at alpha= | -20 | deg
Mach: | 0.5 |  |  | Cl=0 at alpha= | -3.4403 | deg
|  |  |  | @ Cl=0.1, Cd= | 0.0056877
|  |  |  | @ Cl=0.4, Cd= | 0.0051632
|  |  |  | @ Cl=0.6, Cd= | 0.0051159
alpha (deg) | Cl | Cd | Cm | Cl/Cd
-20 | -0.6915 | 0.26343 | 0.0606 | -2.625
-19.5 | -0.667 | 0.25532 | 0.0554 | -2.6124
-19 | -0.6426 | 0.24735 | 0.0501 | -2.5979
-18.5 | -0.6189 | 0.23929 | 0.0449 | -2.5864
-18 | -0.5949 | 0.23136 | 0.0398 | -2.5713
-17.5 | -0.5723 | 0.22295 | 0.0345 | -2.5669
-17 | -0.5486 | 0.21517 | 0.0295 | -2.5496
-16.5 | -0.5256 | 0.2069 | 0.0245 | -2.5404
-16 | -0.5036 | 0.19787 | 0.0195 | -2.5451
-15.5 | -0.4784 | 0.19118 | 0.0148 | -2.5024
-15 | -0.4547 | 0.18364 | 0.0101 | -2.476
-14.5 | -0.4321 | 0.17581 | 0.0054 | -2.4578
-14 | -0.4093 | 0.16813 | 0.0008 | -2.4344
-13.5 | -0.3854 | 0.16046 | -0.0037 | -2.4018
-13 | -0.3643 | 0.15265 | -0.0082 | -2.3865
-12.5 | -0.343 | 0.145 | -0.0126 | -2.3655
-12 | -0.3257 | 0.13679 | -0.0172 | -2.381
-11.5 | -0.3068 | 0.12906 | -0.0215 | -2.3772
-11 | -0.2911 | 0.1207 | -0.026 | -2.4118
-10.5 | -0.275 | 0.11286 | -0.0302 | -2.4366
-10 | -0.2607 | 0.10484 | -0.0346 | -2.4866
-9.5 | -0.2484 | 0.09689 | -0.0388 | -2.5637
-8.5 | -0.2242 | 0.08219 | -0.047 | -2.7278
-8 | -0.208 | 0.07629 | -0.0505 | -2.7264
-7.5 | -0.1965 | 0.07003 | -0.0541 | -2.8059
-7 | -0.191 | 0.0636 | -0.0579 | -3.0031
-6.5 | -0.2044 | 0.05573 | -0.0647 | -3.6677
-5.5 | -0.1742 | 0.03923 | -0.0736 | -4.4405
-5 | -0.15 | 0.0289 | -0.075 | -5.1903
-4.5 | -0.1232 | 0.01622 | -0.0737 | -7.5956
-4 | -0.0792 | 0.00726 | -0.0717 | -10.9091
-3.5 | -0.0086 | 0.00626 | -0.0703 | -1.3738
-3 | 0.0634 | 0.00581 | -0.0696 | 10.9122
-2.5 | 0.1352 | 0.00557 | -0.0693 | 24.2729
-1.5 | 0.2774 | 0.00525 | -0.0695 | 52.8381
-1 | 0.3483 | 0.0052 | -0.0699 | 66.9808
-0.5 | 0.4186 | 0.00515 | -0.0704 | 81.2816
0 | 0.4889 | 0.0051 | -0.071 | 95.8627
0.5 | 0.559 | 0.00511 | -0.0716 | 109.3933
1 | 0.629 | 0.00512 | -0.0723 | 122.8516
1.5 | 0.6991 | 0.00511 | -0.0729 | 136.8102
2 | 0.7666 | 0.00444 | -0.0737 | 172.6577
2.5 | 0.8352 | 0.00438 | -0.0742 | 190.6849
3 | 0.903 | 0.00445 | -0.0745 | 202.9213
3.5 | 0.9712 | 0.00475 | -0.0746 | 204.4632
4 | 1.0395 | 0.0051 | -0.0746 | 203.8235
4.5 | 1.1077 | 0.00547 | -0.0744 | 202.5046
5 | 1.1748 | 0.0059 | -0.0738 | 199.1186
5.5 | 1.2358 | 0.00665 | -0.0721 | 185.8346
6 | 1.2901 | 0.00744 | -0.069 | 173.4005
6.5 | 1.35 | 0.00836 | -0.067 | 161.4833
7 | 1.3976 | 0.00948 | -0.0628 | 147.4262
7.5 | 1.4204 | 0.0108 | -0.0547 | 131.5185
8 | 1.4408 | 0.01245 | -0.0473 | 115.7269
8.5 | 1.4735 | 0.01427 | -0.0423 | 103.2586
9 | 1.5083 | 0.01633 | -0.0379 | 92.3637
9.5 | 1.5406 | 0.01879 | -0.0338 | 81.9904
10 | 1.5714 | 0.02156 | -0.0299 | 72.885
10.5 | 1.5998 | 0.02467 | -0.0261 | 64.848
11 | 1.6222 | 0.02832 | -0.0223 | 57.2811
11.5 | 1.6395 | 0.03256 | -0.0186 | 50.3532
12 | 1.6402 | 0.03834 | -0.0152 | 42.7804
12.5 | 1.62 | 0.04614 | -0.0128 | 35.1105
13 | 1.5855 | 0.05578 | -0.0123 | 28.4242
13.5 | 1.5472 | 0.06672 | -0.0137 | 23.1894
15 | 1.4353 | 0.10514 | -0.0284 | 13.6513
15.5 | 1.4046 | 0.11893 | -0.0358 | 11.8103
16 | 1.3732 | 0.13358 | -0.0446 | 10.28
16.5 | 1.346 | 0.1482 | -0.0541 | 9.0823
17 | 1.3218 | 0.16299 | -0.0641 | 8.1097

## 121. Re 14M Mach 0.00 (1)
BIGFOIL.COM POLAR EXPORT
NACA64-712 a=0.0
NACA64-712 a=0.0 |  |  |  | Cl Max: | 1.467 | at alpha= | 11.5 | deg
JavaFoil+Calcfoil stall+Eppler ext transition |  |  |  | L/D Max: | 160.816 | at alpha= | 5.5 | deg
Re: | 14000000 |  |  | Cd Min: | 0.00459 | at alpha= | -3.5 | deg
Mach: | 0 |  |  | Cl=0 at alpha= | -3.3983 | deg
|  |  |  | @ Cl=0.1, Cd= | 0.0051759
|  |  |  | @ Cl=0.4, Cd= | 0.006043
|  |  |  | @ Cl=0.6, Cd= | 0.0055769
alpha (deg) | Cl | Cd | Cm | Cl/Cd
-16 | -0.314 | 0.11481 | -0.021 | -2.736
-15.5 | -0.326 | 0.10931 | -0.021 | -2.981
-15 | -0.337 | 0.10366 | -0.021 | -3.256
-14.5 | -0.349 | 0.09843 | -0.022 | -3.543
-14 | -0.36 | 0.09335 | -0.022 | -3.852
-13.5 | -0.37 | 0.08887 | -0.022 | -4.16
-13 | -0.379 | 0.08399 | -0.022 | -4.51
-12.5 | -0.387 | 0.0793 | -0.022 | -4.874
-12 | -0.392 | 0.0762 | -0.022 | -5.149
-11.5 | -0.397 | 0.07079 | -0.023 | -5.605
-11 | -0.399 | 0.06655 | -0.023 | -5.99
-10.5 | -0.398 | 0.06286 | -0.023 | -6.326
-10 | -0.394 | 0.05935 | -0.024 | -6.63
-9.5 | -0.386 | 0.05575 | -0.024 | -6.924
-9 | -0.375 | 0.05243 | -0.024 | -7.146
-8.5 | -0.36 | 0.04932 | -0.025 | -7.289
-8 | -0.34 | 0.04675 | -0.025 | -7.276
-7.5 | -0.317 | 0.04387 | -0.025 | -7.222
-7 | -0.291 | 0.03989 | -0.028 | -7.287
-6.5 | -0.263 | 0.03378 | -0.032 | -7.788
-6 | -0.276 | 0.00472 | -0.049 | -58.463
-5.5 | -0.229 | 0.00477 | -0.049 | -47.963
-5 | -0.178 | 0.0048 | -0.05 | -37.172
-4.5 | -0.125 | 0.0048 | -0.05 | -26.08
-4 | -0.069 | 0.00478 | -0.05 | -14.529
-3.5 | -0.012 | 0.00459 | -0.051 | -2.637
-3 | 0.047 | 0.00514 | -0.051 | 9.05
-2.5 | 0.106 | 0.00518 | -0.052 | 20.494
-2 | 0.166 | 0.0058 | -0.052 | 28.658
-1.5 | 0.226 | 0.00579 | -0.052 | 39.078
-1 | 0.286 | 0.00588 | -0.053 | 48.646
-0.5 | 0.346 | 0.00598 | -0.053 | 57.938
0 | 0.406 | 0.00605 | -0.054 | 67.093
0.5 | 0.466 | 0.00609 | -0.054 | 76.396
1 | 0.525 | 0.00621 | -0.054 | 84.534
1.5 | 0.584 | 0.00552 | -0.055 | 105.865
2 | 0.643 | 0.00573 | -0.055 | 112.222
2.5 | 0.702 | 0.00594 | -0.056 | 118.182
3 | 0.761 | 0.00584 | -0.056 | 130.225
3.5 | 0.819 | 0.00603 | -0.057 | 135.86
4 | 0.877 | 0.00622 | -0.057 | 140.982
4.5 | 0.935 | 0.00639 | -0.058 | 146.282
5 | 0.992 | 0.00629 | -0.058 | 157.655
5.5 | 1.049 | 0.00652 | -0.059 | 160.816
6 | 1.103 | 0.0078 | -0.059 | 141.457
6.5 | 1.156 | 0.00824 | -0.059 | 140.357
7 | 1.206 | 0.00869 | -0.06 | 138.743
7.5 | 1.252 | 0.00981 | -0.06 | 127.651
8 | 1.297 | 0.01043 | -0.06 | 124.347
8.5 | 1.339 | 0.01095 | -0.061 | 122.346
9 | 1.376 | 0.01158 | -0.061 | 118.818
9.5 | 1.408 | 0.01222 | -0.061 | 115.222
10 | 1.434 | 0.01298 | -0.062 | 110.498
10.5 | 1.452 | 0.01384 | -0.062 | 104.919
11 | 1.463 | 0.01468 | -0.062 | 99.678
11.5 | 1.467 | 0.01567 | -0.063 | 93.632
12 | 1.464 | 0.0168 | -0.063 | 87.169
12.5 | 1.455 | 0.01798 | -0.063 | 80.89
13 | 1.437 | 0.01962 | -0.064 | 73.237
13.5 | 1.414 | 0.02128 | -0.064 | 66.426
14 | 1.386 | 0.02272 | -0.064 | 60.983
14.5 | 1.351 | 0.02464 | -0.065 | 54.838
15 | 1.313 | 0.02676 | -0.065 | 49.043
15.5 | 1.27 | 0.029 | -0.065 | 43.805
16 | 1.225 | 0.0316 | -0.065 | 38.764
16.5 | 1.177 | 0.03464 | -0.065 | 33.972

## 122. Re 14M Mach 0.00 (2)
BIGFOIL.COM POLAR EXPORT
NACA64-712 a=0.0
NACA64-712 a=0.0 |  |  |  | Cl Max: | 1.8327 | at alpha= | 20 | deg
XFOIL ncrit=9 |  |  |  | L/D Max: | 186.599 | at alpha= | 4.5 | deg
Re: | 14000000 |  |  | Cd Min: | 0.06423 | at alpha= | 20 | deg
Mach: | 0 |  |  | Cl=0 at alpha= | -3.4682 | deg
|  |  |  | @ Cl=0.1, Cd= | 0.0051663
|  |  |  | @ Cl=0.4, Cd= | 0.0049014
|  |  |  | @ Cl=0.6, Cd= | 0.0046513
alpha (deg) | Cl | Cd | Cm | Cl/Cd
-10 | -0.7303 | 0.01292 | -0.0543 | -56.5248
-9.5 | -0.6799 | 0.0112 | -0.0539 | -60.7054
-9 | -0.626 | 0.01033 | -0.0539 | -60.6002
-8.5 | -0.5721 | 0.00931 | -0.0537 | -61.4501
-8 | -0.5173 | 0.0085 | -0.0537 | -60.8588
-7.5 | -0.4619 | 0.00781 | -0.0537 | -59.1421
-7 | -0.4059 | 0.00722 | -0.0538 | -56.2188
-6.5 | -0.3495 | 0.00675 | -0.0539 | -51.7778
-6 | -0.2927 | 0.00634 | -0.0541 | -46.1672
-5.5 | -0.2352 | 0.00612 | -0.0544 | -38.4314
-5 | -0.1774 | 0.00596 | -0.0548 | -29.7651
-4 | -0.0616 | 0.00564 | -0.0557 | -10.922
-3.5 | -0.0037 | 0.00547 | -0.0561 | -0.67642
-3 | 0.0544 | 0.0053 | -0.0565 | 10.2642
-2.5 | 0.1124 | 0.00513 | -0.057 | 21.9103
-2 | 0.1707 | 0.00504 | -0.0576 | 33.869
-1.5 | 0.2291 | 0.00501 | -0.0581 | 45.7285
-1 | 0.2875 | 0.00495 | -0.0587 | 58.0808
-0.5 | 0.3458 | 0.00492 | -0.0593 | 70.2846
0 | 0.4042 | 0.0049 | -0.0599 | 82.4898
0.5 | 0.4625 | 0.00488 | -0.0606 | 94.7746
1 | 0.5206 | 0.0049 | -0.0612 | 106.2449
1.5 | 0.5785 | 0.00488 | -0.0618 | 118.5451
2 | 0.6349 | 0.00428 | -0.0626 | 148.3411
2.5 | 0.6914 | 0.00424 | -0.0632 | 163.066
3 | 0.7474 | 0.00422 | -0.0638 | 177.109
3.5 | 0.8036 | 0.00442 | -0.0643 | 181.81
4 | 0.8602 | 0.00464 | -0.0648 | 185.3879
4.5 | 0.9162 | 0.00491 | -0.0653 | 186.5988
5 | 0.9704 | 0.00538 | -0.0656 | 180.3717
5.5 | 1.0236 | 0.0059 | -0.0657 | 173.4915
6 | 1.0761 | 0.00637 | -0.0657 | 168.9325
6.5 | 1.1268 | 0.0068 | -0.0653 | 165.7059
7 | 1.1804 | 0.00726 | -0.0655 | 162.5895
7.5 | 1.2312 | 0.00787 | -0.0653 | 156.4422
8 | 1.2809 | 0.0085 | -0.065 | 150.6941
8.5 | 1.331 | 0.00903 | -0.0647 | 147.3976
9 | 1.3806 | 0.00954 | -0.0644 | 144.717
9.5 | 1.4291 | 0.01006 | -0.0639 | 142.0577
10 | 1.4766 | 0.01058 | -0.0632 | 139.5652
10.5 | 1.522 | 0.01115 | -0.0623 | 136.5022
11 | 1.5644 | 0.01179 | -0.0609 | 132.6887
11.5 | 1.6047 | 0.01242 | -0.0592 | 129.2029
12 | 1.6305 | 0.01314 | -0.0548 | 124.0868
12.5 | 1.6491 | 0.01414 | -0.0498 | 116.6266
13 | 1.6717 | 0.01535 | -0.0461 | 108.9055
13.5 | 1.6925 | 0.01689 | -0.0428 | 100.2072
14 | 1.7156 | 0.0185 | -0.0401 | 92.7351
14.5 | 1.7369 | 0.02036 | -0.0377 | 85.3094
15 | 1.7515 | 0.02284 | -0.0351 | 76.6856
15.5 | 1.77 | 0.0252 | -0.0332 | 70.2381
16 | 1.7846 | 0.02801 | -0.0314 | 63.713
16.5 | 1.7971 | 0.03114 | -0.0299 | 57.7103
17 | 1.8021 | 0.03516 | -0.0284 | 51.2543
17.5 | 1.8131 | 0.03887 | -0.0276 | 46.6452
18 | 1.8214 | 0.04305 | -0.0272 | 42.3089
18.5 | 1.8262 | 0.0478 | -0.027 | 38.205
19 | 1.8294 | 0.05294 | -0.0273 | 34.5561
19.5 | 1.8308 | 0.05851 | -0.0279 | 31.2904
20 | 1.8327 | 0.06423 | -0.0289 | 28.5334

## 123. Re 14M Mach 0.10 (1)
BIGFOIL.COM POLAR EXPORT
NACA64-712 a=0.0
NACA64-712 a=0.0 |  |  |  | Cl Max: | 1.463 | at alpha= | 11.5 | deg
JavaFoil+Calcfoil stall+Eppler ext transition |  |  |  | L/D Max: | 161.671 | at alpha= | 5.5 | deg
Re: | 14000000 |  |  | Cd Min: | 0.0046 | at alpha= | -3.5 | deg
Mach: | 0.1 |  |  | Cl=0 at alpha= | -3.3983 | deg
|  |  |  | @ Cl=0.1, Cd= | 0.0051765
|  |  |  | @ Cl=0.4, Cd= | 0.0060407
|  |  |  | @ Cl=0.6, Cd= | 0.0055733
alpha (deg) | Cl | Cd | Cm | Cl/Cd
-15.5 | -0.285 | 0.1112 | -0.021 | -2.559
-15 | -0.298 | 0.10639 | -0.021 | -2.802
-14.5 | -0.312 | 0.09966 | -0.022 | -3.127
-14 | -0.325 | 0.09421 | -0.022 | -3.447
-13.5 | -0.337 | 0.08984 | -0.022 | -3.756
-13 | -0.349 | 0.08434 | -0.022 | -4.14
-12.5 | -0.36 | 0.07949 | -0.022 | -4.525
-12 | -0.369 | 0.07718 | -0.022 | -4.775
-11.5 | -0.376 | 0.07249 | -0.022 | -5.18
-11 | -0.38 | 0.06696 | -0.023 | -5.682
-10.5 | -0.382 | 0.06316 | -0.023 | -6.053
-10 | -0.381 | 0.05973 | -0.024 | -6.378
-9.5 | -0.376 | 0.05621 | -0.024 | -6.687
-9 | -0.367 | 0.05285 | -0.024 | -6.941
-8.5 | -0.354 | 0.04966 | -0.025 | -7.122
-8 | -0.336 | 0.04692 | -0.025 | -7.163
-7.5 | -0.314 | 0.04418 | -0.025 | -7.111
-7 | -0.289 | 0.04051 | -0.027 | -7.127
-6.5 | -0.26 | 0.03627 | -0.03 | -7.168
-6 | -0.276 | 0.0047 | -0.049 | -58.667
-5.5 | -0.229 | 0.00477 | -0.05 | -48.011
-5 | -0.179 | 0.0048 | -0.05 | -37.223
-4.5 | -0.125 | 0.0048 | -0.05 | -26.121
-4 | -0.07 | 0.00479 | -0.051 | -14.561
-3.5 | -0.012 | 0.0046 | -0.051 | -2.647
-3 | 0.047 | 0.00515 | -0.051 | 9.083
-2.5 | 0.107 | 0.00518 | -0.052 | 20.577
-2 | 0.167 | 0.0058 | -0.052 | 28.775
-1.5 | 0.227 | 0.00579 | -0.053 | 39.248
-1 | 0.288 | 0.00588 | -0.053 | 48.897
-0.5 | 0.348 | 0.00598 | -0.053 | 58.233
0 | 0.408 | 0.00605 | -0.054 | 67.477
0.5 | 0.468 | 0.00614 | -0.054 | 76.206
1 | 0.528 | 0.00625 | -0.055 | 84.484
1.5 | 0.587 | 0.00553 | -0.055 | 106.261
2 | 0.647 | 0.00573 | -0.056 | 112.913
2.5 | 0.706 | 0.00599 | -0.056 | 117.938
3 | 0.764 | 0.00585 | -0.057 | 130.588
3.5 | 0.823 | 0.00604 | -0.057 | 136.362
4 | 0.881 | 0.00621 | -0.057 | 141.828
4.5 | 0.94 | 0.00647 | -0.058 | 145.336
5 | 0.997 | 0.00628 | -0.058 | 158.702
5.5 | 1.054 | 0.00652 | -0.059 | 161.671
6 | 1.108 | 0.00785 | -0.059 | 141.224
6.5 | 1.161 | 0.00831 | -0.06 | 139.791
7 | 1.211 | 0.00879 | -0.06 | 137.811
7.5 | 1.257 | 0.00992 | -0.06 | 126.764
8 | 1.302 | 0.01053 | -0.061 | 123.594
8.5 | 1.344 | 0.01109 | -0.061 | 121.104
9 | 1.38 | 0.01171 | -0.061 | 117.804
9.5 | 1.412 | 0.01238 | -0.062 | 114.065
10 | 1.437 | 0.01317 | -0.062 | 109.074
10.5 | 1.453 | 0.01406 | -0.062 | 103.345
11 | 1.462 | 0.01498 | -0.063 | 97.559
11.5 | 1.463 | 0.01603 | -0.063 | 91.285
12 | 1.458 | 0.01712 | -0.063 | 85.154
12.5 | 1.444 | 0.01847 | -0.064 | 78.203
13 | 1.422 | 0.02022 | -0.064 | 70.365
13.5 | 1.395 | 0.02187 | -0.064 | 63.778
14 | 1.361 | 0.02345 | -0.065 | 58.066
14.5 | 1.322 | 0.02537 | -0.065 | 52.104
15 | 1.278 | 0.02765 | -0.065 | 46.215
15.5 | 1.229 | 0.03009 | -0.065 | 40.866
16 | 1.178 | 0.03303 | -0.065 | 35.662
16.5 | 1.124 | 0.0362 | -0.065 | 31.061

## 124. Re 14M Mach 0.10 (2)
BIGFOIL.COM POLAR EXPORT
NACA64-712 a=0.0
NACA64-712 a=0.0 |  |  |  | Cl Max: | 1.8172 | at alpha= | 19 | deg
XFOIL ncrit=9 |  |  |  | L/D Max: | 187.059 | at alpha= | 4.5 | deg
Re: | 14000000 |  |  | Cd Min: | 0.06937 | at alpha= | 20 | deg
Mach: | 0.1 |  |  | Cl=0 at alpha= | -3.4675 | deg
|  |  |  | @ Cl=0.1, Cd= | 0.0051781
|  |  |  | @ Cl=0.4, Cd= | 0.0049035
|  |  |  | @ Cl=0.6, Cd= | 0.004702
alpha (deg) | Cl | Cd | Cm | Cl/Cd
-10 | -0.731 | 0.015 | -0.0563 | -48.7333
-9.5 | -0.6837 | 0.01232 | -0.0555 | -55.4951
-9 | -0.6301 | 0.01113 | -0.0553 | -56.6128
-8.5 | -0.5765 | 0.00983 | -0.0549 | -58.647
-8 | -0.5215 | 0.00883 | -0.0548 | -59.06
-7.5 | -0.4658 | 0.00802 | -0.0546 | -58.0798
-7 | -0.4094 | 0.00736 | -0.0546 | -55.625
-6.5 | -0.3525 | 0.00684 | -0.0546 | -51.5351
-6 | -0.2953 | 0.00639 | -0.0547 | -46.2128
-5.5 | -0.2372 | 0.00615 | -0.055 | -38.5691
-5 | -0.179 | 0.00598 | -0.0553 | -29.9331
-4.5 | -0.1206 | 0.0058 | -0.0557 | -20.7931
-3.5 | -0.0038 | 0.00548 | -0.0565 | -0.69343
-3 | 0.0547 | 0.00531 | -0.0569 | 10.3013
-2.5 | 0.1131 | 0.00514 | -0.0574 | 22.0039
-2 | 0.1719 | 0.00504 | -0.0579 | 34.1071
-1.5 | 0.2306 | 0.00501 | -0.0585 | 46.0279
-1 | 0.2894 | 0.00495 | -0.0591 | 58.4646
-0.5 | 0.3481 | 0.00493 | -0.0597 | 70.6085
0 | 0.4069 | 0.0049 | -0.0603 | 83.0408
0.5 | 0.4655 | 0.00489 | -0.0609 | 95.1943
1 | 0.524 | 0.0049 | -0.0615 | 106.9388
1.5 | 0.5822 | 0.00489 | -0.0622 | 119.0593
2 | 0.639 | 0.00429 | -0.063 | 148.951
2.5 | 0.6959 | 0.00424 | -0.0636 | 164.1274
3 | 0.7522 | 0.00423 | -0.0641 | 177.8251
3.5 | 0.8089 | 0.00443 | -0.0646 | 182.5959
4 | 0.8658 | 0.00465 | -0.0652 | 186.1935
4.5 | 0.9222 | 0.00493 | -0.0656 | 187.0588
5 | 0.9769 | 0.00538 | -0.0659 | 181.5799
5.5 | 1.0302 | 0.00592 | -0.066 | 174.0203
6 | 1.083 | 0.0064 | -0.0659 | 169.2188
6.5 | 1.134 | 0.00684 | -0.0654 | 165.7895
7 | 1.188 | 0.00731 | -0.0656 | 162.5171
7.5 | 1.2388 | 0.00795 | -0.0653 | 155.8239
8 | 1.2889 | 0.00859 | -0.0649 | 150.0466
8.5 | 1.3394 | 0.00911 | -0.0646 | 147.0252
9 | 1.3892 | 0.00963 | -0.0641 | 144.2575
9.5 | 1.4377 | 0.01017 | -0.0635 | 141.3668
10 | 1.485 | 0.01071 | -0.0627 | 138.6555
10.5 | 1.5304 | 0.01129 | -0.0616 | 135.5536
11 | 1.5719 | 0.01198 | -0.0598 | 131.2104
11.5 | 1.6109 | 0.01262 | -0.0577 | 127.6466
12 | 1.6284 | 0.01345 | -0.0518 | 121.0706
12.5 | 1.6504 | 0.01455 | -0.0475 | 113.4296
13 | 1.6722 | 0.01594 | -0.0439 | 104.9059
13.5 | 1.6943 | 0.01756 | -0.0408 | 96.4863
14 | 1.7163 | 0.01936 | -0.0381 | 88.6519
14.5 | 1.736 | 0.02148 | -0.0356 | 80.8194
15 | 1.7516 | 0.02404 | -0.0332 | 72.8619
15.5 | 1.7687 | 0.02665 | -0.0313 | 66.3677
16 | 1.7809 | 0.02978 | -0.0295 | 59.8019
16.5 | 1.7919 | 0.03326 | -0.028 | 53.8755
17 | 1.7985 | 0.03736 | -0.0268 | 48.1397
17.5 | 1.8094 | 0.04129 | -0.0262 | 43.8217
18 | 1.8158 | 0.04586 | -0.0259 | 39.5944
18.5 | 1.8164 | 0.05129 | -0.0259 | 35.4143
19 | 1.8172 | 0.05695 | -0.0264 | 31.9087
19.5 | 1.8159 | 0.06312 | -0.0273 | 28.769
20 | 1.816 | 0.06937 | -0.0287 | 26.1785

## 125. Re 14M Mach 0.25 (1)
BIGFOIL.COM POLAR EXPORT
NACA64-712 a=0.0
NACA64-712 a=0.0 |  |  |  | Cl Max: | 1.45 | at alpha= | 10.5 | deg
JavaFoil+Calcfoil stall+Eppler ext transition |  |  |  | L/D Max: | 157.065 | at alpha= | 5 | deg
Re: | 14000000 |  |  | Cd Min: | 0.00479 | at alpha= | -3.5 | deg
Mach: | 0.25 |  |  | Cl=0 at alpha= | -3.4 | deg
|  |  |  | @ Cl=0.1, Cd= | 0.0051941
|  |  |  | @ Cl=0.4, Cd= | 0.0060789
|  |  |  | @ Cl=0.6, Cd= | 0.0056339
alpha (deg) | Cl | Cd | Cm | Cl/Cd
-13.5 | -0.059 | 0.09349 | -0.022 | -0.635
-13 | -0.056 | 0.08873 | -0.022 | -0.636
-12.5 | -0.053 | 0.08627 | -0.022 | -0.62
-12 | -0.126 | 0.08173 | -0.022 | -1.544
-11.5 | -0.175 | 0.0755 | -0.022 | -2.311
-11 | -0.212 | 0.07123 | -0.023 | -2.976
-10.5 | -0.243 | 0.0667 | -0.023 | -3.64
-10 | -0.268 | 0.06237 | -0.023 | -4.293
-9.5 | -0.286 | 0.05814 | -0.024 | -4.924
-9 | -0.298 | 0.05539 | -0.024 | -5.381
-8.5 | -0.303 | 0.05149 | -0.024 | -5.881
-8 | -0.3 | 0.0481 | -0.025 | -6.244
-7.5 | -0.29 | 0.04522 | -0.025 | -6.423
-7 | -0.273 | 0.04236 | -0.026 | -6.455
-6.5 | -0.25 | 0.03981 | -0.027 | -6.276
-6 | -0.22 | 0.03713 | -0.028 | -5.937
-5.5 | -0.186 | 0.03427 | -0.03 | -5.431
-5 | -0.18 | 0.00481 | -0.051 | -37.465
-4.5 | -0.127 | 0.00482 | -0.052 | -26.424
-4 | -0.071 | 0.00482 | -0.052 | -14.759
-3.5 | -0.012 | 0.00479 | -0.052 | -2.6
-3 | 0.048 | 0.00516 | -0.053 | 9.291
-2.5 | 0.109 | 0.0052 | -0.053 | 21.019
-2 | 0.171 | 0.00584 | -0.054 | 29.357
-1.5 | 0.234 | 0.00585 | -0.054 | 39.891
-1 | 0.296 | 0.00593 | -0.054 | 49.839
-0.5 | 0.358 | 0.00601 | -0.055 | 59.464
0 | 0.419 | 0.00611 | -0.055 | 68.639
0.5 | 0.481 | 0.00616 | -0.056 | 77.992
1 | 0.542 | 0.00629 | -0.056 | 86.186
1.5 | 0.603 | 0.0056 | -0.057 | 107.635
2 | 0.664 | 0.00581 | -0.057 | 114.281
2.5 | 0.725 | 0.00607 | -0.058 | 119.487
3 | 0.785 | 0.00595 | -0.058 | 131.898
3.5 | 0.845 | 0.00615 | -0.059 | 137.532
4 | 0.905 | 0.00637 | -0.059 | 142.216
4.5 | 0.965 | 0.00625 | -0.059 | 154.361
5 | 1.023 | 0.00651 | -0.06 | 157.065
5.5 | 1.081 | 0.00768 | -0.06 | 140.717
6 | 1.136 | 0.00817 | -0.061 | 138.979
6.5 | 1.189 | 0.00869 | -0.061 | 136.772
7 | 1.239 | 0.00923 | -0.062 | 134.179
7.5 | 1.283 | 0.01048 | -0.062 | 122.509
8 | 1.327 | 0.0112 | -0.062 | 118.446
8.5 | 1.367 | 0.01183 | -0.062 | 115.54
9 | 1.4 | 0.01261 | -0.063 | 111.034
9.5 | 1.427 | 0.01342 | -0.063 | 106.337
10 | 1.445 | 0.0143 | -0.063 | 101.061
10.5 | 1.45 | 0.0153 | -0.064 | 94.752
11 | 1.444 | 0.01652 | -0.064 | 87.42
11.5 | 1.427 | 0.01785 | -0.064 | 79.918
12 | 1.397 | 0.0194 | -0.065 | 72.031
12.5 | 1.354 | 0.02144 | -0.065 | 63.171
13 | 1.301 | 0.0231 | -0.065 | 56.3
13.5 | 1.233 | 0.0258 | -0.065 | 47.797
14 | 1.157 | 0.02798 | -0.066 | 41.362
14.5 | 1.068 | 0.032 | -0.065 | 33.389
15 | 0.975 | 0.03489 | -0.066 | 27.943
15.5 | 0.873 | 0.03933 | -0.065 | 22.202

## 126. Re 14M Mach 0.25 (2)
BIGFOIL.COM POLAR EXPORT
NACA64-712 a=0.0
NACA64-712 a=0.0 |  |  |  | Cl Max: | 1.7761 | at alpha= | 17.5 | deg
XFOIL ncrit=9 |  |  |  | L/D Max: | 191.12 | at alpha= | 4.5 | deg
Re: | 14000000 |  |  | Cd Min: | 0.1431 | at alpha= | -13 | deg
Mach: | 0.25 |  |  | Cl=0 at alpha= | -3.4623 | deg
|  |  |  | @ Cl=0.1, Cd= | 0.0052335
|  |  |  | @ Cl=0.4, Cd= | 0.0049271
|  |  |  | @ Cl=0.6, Cd= | 0.0049105
alpha (deg) | Cl | Cd | Cm | Cl/Cd
-13 | -0.3743 | 0.1431 | -0.0102 | -2.6157
-12.5 | -0.3854 | 0.1275 | -0.0164 | -3.0227
-12 | -0.3696 | 0.12063 | -0.0202 | -3.0639
-11.5 | -0.356 | 0.11352 | -0.0241 | -3.136
-11 | -0.3407 | 0.10708 | -0.0277 | -3.1817
-10.5 | -0.3299 | 0.09996 | -0.0315 | -3.3003
-10 | -0.3904 | 0.07925 | -0.0422 | -4.9262
-9.5 | -0.4338 | 0.06612 | -0.0512 | -6.5608
-8.5 | -0.4986 | 0.03943 | -0.0629 | -12.6452
-8 | -0.542 | 0.01205 | -0.0611 | -44.9793
-7.5 | -0.4874 | 0.0097 | -0.0602 | -50.2474
-7 | -0.4293 | 0.00835 | -0.0594 | -51.4132
-6.5 | -0.3697 | 0.00747 | -0.0589 | -49.4913
-6 | -0.3094 | 0.00687 | -0.0585 | -45.0364
-5.5 | -0.2487 | 0.00641 | -0.0583 | -38.7988
-5 | -0.1878 | 0.00612 | -0.0583 | -30.6863
-3.5 | -0.0046 | 0.00556 | -0.0588 | -0.82734
-3 | 0.0564 | 0.00537 | -0.0591 | 10.5028
-2.5 | 0.1171 | 0.00518 | -0.0595 | 22.6062
-2 | 0.1781 | 0.00507 | -0.0599 | 35.1282
-1.5 | 0.239 | 0.00503 | -0.0605 | 47.5149
-1 | 0.3 | 0.00497 | -0.061 | 60.3622
-0.5 | 0.3607 | 0.00494 | -0.0616 | 73.0162
0.5 | 0.4823 | 0.0049 | -0.0629 | 98.4286
1 | 0.5428 | 0.00492 | -0.0635 | 110.3252
1.5 | 0.6031 | 0.00491 | -0.0642 | 122.831
2 | 0.6619 | 0.00431 | -0.0649 | 153.5731
2.5 | 0.7209 | 0.00426 | -0.0656 | 169.2254
3 | 0.7792 | 0.00426 | -0.0661 | 182.9108
3.5 | 0.8379 | 0.00448 | -0.0665 | 187.0312
4 | 0.897 | 0.00471 | -0.067 | 190.4459
4.5 | 0.9556 | 0.005 | -0.0674 | 191.12
5 | 1.0127 | 0.00543 | -0.0676 | 186.5009
5.5 | 1.0674 | 0.00605 | -0.0674 | 176.4298
6 | 1.1217 | 0.00658 | -0.067 | 170.4711
6.5 | 1.1739 | 0.00705 | -0.0661 | 166.5106
7 | 1.2299 | 0.00761 | -0.0661 | 161.6163
7.5 | 1.2813 | 0.00835 | -0.0653 | 153.4491
8 | 1.3328 | 0.00901 | -0.0644 | 147.9245
8.5 | 1.3842 | 0.0096 | -0.0634 | 144.1875
9 | 1.4345 | 0.01018 | -0.0622 | 140.9136
9.5 | 1.4829 | 0.01079 | -0.0607 | 137.4328
10 | 1.5273 | 0.0115 | -0.0586 | 132.8087
10.5 | 1.5667 | 0.0122 | -0.0555 | 128.418
11 | 1.5846 | 0.01314 | -0.0489 | 120.5936
11.5 | 1.6109 | 0.01429 | -0.0446 | 112.7292
12 | 1.6343 | 0.01587 | -0.0406 | 102.9805
12.5 | 1.659 | 0.01764 | -0.0373 | 94.0476
13 | 1.6809 | 0.01979 | -0.0341 | 84.9368
13.5 | 1.7029 | 0.02213 | -0.0314 | 76.9498
14 | 1.7177 | 0.02514 | -0.0286 | 68.3254
14.5 | 1.7339 | 0.02823 | -0.0263 | 61.4205
15 | 1.7422 | 0.03214 | -0.0241 | 54.2066
15.5 | 1.7538 | 0.0361 | -0.0226 | 48.5817
16 | 1.7638 | 0.04045 | -0.0215 | 43.6044
16.5 | 1.7722 | 0.04516 | -0.0207 | 39.2427
17 | 1.7753 | 0.0507 | -0.0205 | 35.0158
17.5 | 1.7761 | 0.05672 | -0.0207 | 31.3135
18 | 1.7698 | 0.06388 | -0.0216 | 27.7051
18.5 | 1.7638 | 0.07138 | -0.0231 | 24.71
19 | 1.7553 | 0.07955 | -0.0254 | 22.0654
19.5 | 1.7478 | 0.08789 | -0.0281 | 19.8862
20 | 1.7347 | 0.09736 | -0.0317 | 17.8174

## 127. Re 14M Mach 0.50 (1)
BIGFOIL.COM POLAR EXPORT
NACA64-712 a=0.0
NACA64-712 a=0.0 |  |  |  | Cl Max: | 1.422 | at alpha= | 8.5 | deg
JavaFoil+Calcfoil stall+Eppler ext transition |  |  |  | L/D Max: | 143.38 | at alpha= | 3.5 | deg
Re: | 14000000 |  |  | Cd Min: | 0.00485 | at alpha= | -3.5 | deg
Mach: | 0.5 |  |  | Cl=0 at alpha= | -3.4 | deg
|  |  |  | @ Cl=0.1, Cd= | 0.0053352
|  |  |  | @ Cl=0.4, Cd= | 0.0062217
|  |  |  | @ Cl=0.6, Cd= | 0.0066175
alpha (deg) | Cl | Cd | Cm | Cl/Cd
-20 | -0.942 | 0.15794 | -0.028 | -5.964
-19.5 | -0.913 | 0.14799 | -0.028 | -6.172
-19 | -0.887 | 0.13348 | -0.029 | -6.644
-18.5 | -0.856 | 0.13867 | -0.028 | -6.171
-18 | -0.829 | 0.12752 | -0.029 | -6.5
-17.5 | -0.799 | 0.12483 | -0.028 | -6.401
-17 | -0.771 | 0.11649 | -0.028 | -6.617
-16.5 | -0.743 | 0.10915 | -0.029 | -6.81
-16 | -0.717 | 0.09982 | -0.03 | -7.183
-15.5 | -0.69 | 0.09277 | -0.031 | -7.443
-15 | -0.664 | 0.0854 | -0.032 | -7.777
-14.5 | -0.626 | 0.10149 | -0.027 | -6.172
-14 | -0.598 | 0.09377 | -0.027 | -6.378
-13.5 | -0.57 | 0.08744 | -0.028 | -6.521
-13 | -0.543 | 0.07982 | -0.029 | -6.801
-12.5 | -0.515 | 0.07371 | -0.03 | -6.993
-12 | -0.488 | 0.06801 | -0.031 | -7.18
-11.5 | -0.461 | 0.06281 | -0.032 | -7.339
-11 | -0.438 | 0.05371 | -0.035 | -8.15
-10.5 | -0.4 | 0.06194 | -0.029 | -6.464
-10 | -0.37 | 0.06636 | -0.026 | -5.578
-9.5 | -0.342 | 0.0596 | -0.027 | -5.74
-9 | -0.314 | 0.05481 | -0.028 | -5.734
-8.5 | -0.286 | 0.05031 | -0.029 | -5.693
-8 | -0.259 | 0.04613 | -0.03 | -5.612
-7.5 | -0.231 | 0.04306 | -0.031 | -5.361
-7 | -0.201 | 0.04601 | -0.027 | -4.373
-6.5 | -0.173 | 0.04415 | -0.026 | -3.917
-6 | -0.145 | 0.04075 | -0.027 | -3.559
-5.5 | -0.117 | 0.04139 | -0.025 | -2.825
-5 | -0.089 | 0.03687 | -0.027 | -2.421
-4.5 | -0.087 | 0.03444 | -0.028 | -2.537
-4 | -0.058 | 0.03188 | -0.031 | -1.834
-3.5 | -0.013 | 0.00485 | -0.059 | -2.743
-3 | 0.052 | 0.00537 | -0.059 | 9.771
-2.5 | 0.121 | 0.00532 | -0.06 | 22.729
-2 | 0.191 | 0.006 | -0.06 | 31.776
-1.5 | 0.26 | 0.006 | -0.06 | 43.406
-1 | 0.33 | 0.00611 | -0.061 | 53.993
-0.5 | 0.399 | 0.00622 | -0.061 | 64.21
0 | 0.468 | 0.00634 | -0.062 | 73.879
0.5 | 0.537 | 0.00646 | -0.062 | 83.141
1 | 0.605 | 0.00663 | -0.063 | 91.355
1.5 | 0.674 | 0.00604 | -0.063 | 111.537
2 | 0.742 | 0.00634 | -0.064 | 117.042
2.5 | 0.808 | 0.00632 | -0.064 | 127.841
3 | 0.875 | 0.00628 | -0.065 | 139.465
3.5 | 0.941 | 0.00656 | -0.065 | 143.38
4 | 1.006 | 0.00767 | -0.066 | 131.141
4.5 | 1.069 | 0.00814 | -0.066 | 131.426
5 | 1.131 | 0.00857 | -0.066 | 132.034
5.5 | 1.191 | 0.00925 | -0.067 | 128.808
6 | 1.247 | 0.01007 | -0.067 | 123.814
6.5 | 1.299 | 0.01094 | -0.067 | 118.743
7 | 1.343 | 0.01277 | -0.068 | 105.151
7.5 | 1.381 | 0.01402 | -0.068 | 98.502
8 | 1.41 | 0.01518 | -0.068 | 92.855
8.5 | 1.422 | 0.01666 | -0.069 | 85.348
9 | 1.392 | 0.01835 | -0.069 | 75.872
9.5 | 1.275 | 0.02084 | -0.069 | 61.198
10 | 0.846 | 0.02574 | -0.069 | 32.858
10.5 | 0.875 | 0.02679 | -0.069 | 32.647
11 | 0.905 | 0.02697 | -0.07 | 33.544
11.5 | 0.927 | 0.03146 | -0.07 | 29.466
12 | 0.94 | 0.03893 | -0.068 | 24.15
12.5 | 0.981 | 0.03537 | -0.07 | 27.722
13 | 0.998 | 0.04223 | -0.07 | 23.64
13.5 | 1.032 | 0.04027 | -0.071 | 25.618

## 128. Re 14M Mach 0.50 (2)
BIGFOIL.COM POLAR EXPORT
NACA64-712 a=0.0
NACA64-712 a=0.0 |  |  |  | Cl Max: | 1.6566 | at alpha= | 11.5 | deg
XFOIL ncrit=9 |  |  |  | L/D Max: | 204.937 | at alpha= | 3.5 | deg
Re: | 14000000 |  |  | Cd Min: | 0.26334 | at alpha= | -20 | deg
Mach: | 0.5 |  |  | Cl=0 at alpha= | -3.4351 | deg
|  |  |  | @ Cl=0.1, Cd= | 0.0055664
|  |  |  | @ Cl=0.4, Cd= | 0.0050849
|  |  |  | @ Cl=0.6, Cd= | 0.0050017
alpha (deg) | Cl | Cd | Cm | Cl/Cd
-20 | -0.6917 | 0.26334 | 0.0606 | -2.6266
-19.5 | -0.6671 | 0.25544 | 0.0554 | -2.6116
-19 | -0.6426 | 0.24747 | 0.0501 | -2.5967
-18.5 | -0.6189 | 0.23938 | 0.0449 | -2.5854
-18 | -0.595 | 0.23141 | 0.0397 | -2.5712
-17.5 | -0.5722 | 0.22309 | 0.0345 | -2.5649
-17 | -0.5485 | 0.21524 | 0.0295 | -2.5483
-16.5 | -0.5257 | 0.20681 | 0.0245 | -2.5419
-16 | -0.504 | 0.19755 | 0.0194 | -2.5513
-15.5 | -0.4788 | 0.19087 | 0.0147 | -2.5085
-15 | -0.4549 | 0.18343 | 0.01 | -2.48
-14.5 | -0.4323 | 0.17563 | 0.0053 | -2.4614
-14 | -0.4093 | 0.16803 | 0.0007 | -2.4359
-13.5 | -0.3851 | 0.16049 | -0.0038 | -2.3995
-13 | -0.3641 | 0.15268 | -0.0083 | -2.3847
-12.5 | -0.3428 | 0.14501 | -0.0127 | -2.364
-12 | -0.3257 | 0.13674 | -0.0173 | -2.3819
-11.5 | -0.3068 | 0.12893 | -0.0217 | -2.3796
-11 | -0.2925 | 0.12019 | -0.0262 | -2.4336
-10.5 | -0.2768 | 0.11222 | -0.0305 | -2.4666
-10 | -0.2631 | 0.10414 | -0.0349 | -2.5264
-9.5 | -0.2505 | 0.09626 | -0.0392 | -2.6023
-8 | -0.2112 | 0.07561 | -0.0509 | -2.7933
-7.5 | -0.1997 | 0.0694 | -0.0545 | -2.8775
-7 | -0.1936 | 0.06316 | -0.0582 | -3.0652
-6 | -0.2003 | 0.04632 | -0.0709 | -4.3243
-5.5 | -0.1787 | 0.0381 | -0.0739 | -4.6903
-5 | -0.1562 | 0.02708 | -0.075 | -5.7681
-4.5 | -0.1277 | 0.01483 | -0.0735 | -8.6109
-4 | -0.0808 | 0.00693 | -0.0716 | -11.6595
-3.5 | -0.0094 | 0.00604 | -0.0702 | -1.5563
-3 | 0.063 | 0.0057 | -0.0696 | 11.0526
-2.5 | 0.135 | 0.00544 | -0.0692 | 24.8162
-2 | 0.2063 | 0.00527 | -0.0692 | 39.1461
0 | 0.4889 | 0.005 | -0.071 | 97.78
0.5 | 0.5592 | 0.00499 | -0.0716 | 112.0641
1 | 0.6292 | 0.00501 | -0.0723 | 125.5888
1.5 | 0.6991 | 0.00504 | -0.073 | 138.7103
2 | 0.767 | 0.00448 | -0.0737 | 171.2054
2.5 | 0.8353 | 0.00444 | -0.0743 | 188.1306
3 | 0.9032 | 0.00448 | -0.0746 | 201.6071
3.5 | 0.9714 | 0.00474 | -0.0747 | 204.9367
4 | 1.04 | 0.00509 | -0.0747 | 204.3222
4.5 | 1.1085 | 0.00544 | -0.0746 | 203.7684
5 | 1.1757 | 0.00588 | -0.074 | 199.949
5.5 | 1.2367 | 0.00668 | -0.0724 | 185.1347
6 | 1.2948 | 0.00746 | -0.07 | 173.5657
6.5 | 1.3523 | 0.00823 | -0.0673 | 164.3135
7 | 1.4011 | 0.00932 | -0.0633 | 150.3326
7.5 | 1.4302 | 0.01055 | -0.056 | 135.564
8 | 1.4496 | 0.01205 | -0.0481 | 120.2988
8.5 | 1.4833 | 0.01375 | -0.043 | 107.8764
9 | 1.519 | 0.01571 | -0.0385 | 96.69
9.5 | 1.5541 | 0.01797 | -0.0344 | 86.483
10 | 1.5852 | 0.02068 | -0.0303 | 76.6538
10.5 | 1.6161 | 0.02364 | -0.0265 | 68.3629
11 | 1.64 | 0.02718 | -0.0226 | 60.3385
11.5 | 1.6566 | 0.03141 | -0.0187 | 52.7412
12 | 1.6557 | 0.03721 | -0.015 | 44.4961
12.5 | 1.6314 | 0.04521 | -0.0125 | 36.0849
13 | 1.595 | 0.05491 | -0.0118 | 29.0475

## 129. Re 16M Mach 0.00 (1)
BIGFOIL.COM POLAR EXPORT
NACA64-712 a=0.0
NACA64-712 a=0.0 |  |  |  | Cl Max: | 1.469 | at alpha= | 11.5 | deg
JavaFoil+Calcfoil stall+Eppler ext transition |  |  |  | L/D Max: | 161.18 | at alpha= | 5.5 | deg
Re: | 16000000 |  |  | Cd Min: | 0.00462 | at alpha= | -6.5 | deg
Mach: | 0 |  |  | Cl=0 at alpha= | -3.3983 | deg
|  |  |  | @ Cl=0.1, Cd= | 0.005701
|  |  |  | @ Cl=0.4, Cd= | 0.006031
|  |  |  | @ Cl=0.6, Cd= | 0.0055861
alpha (deg) | Cl | Cd | Cm | Cl/Cd
-16 | -0.314 | 0.11528 | -0.021 | -2.726
-15.5 | -0.326 | 0.10917 | -0.021 | -2.985
-15 | -0.338 | 0.10395 | -0.022 | -3.247
-14.5 | -0.349 | 0.09873 | -0.022 | -3.534
-14 | -0.36 | 0.0936 | -0.022 | -3.843
-13.5 | -0.37 | 0.08778 | -0.022 | -4.212
-13 | -0.379 | 0.08301 | -0.022 | -4.563
-12.5 | -0.387 | 0.07846 | -0.022 | -4.927
-12 | -0.393 | 0.0753 | -0.022 | -5.213
-11.5 | -0.397 | 0.07048 | -0.023 | -5.632
-11 | -0.399 | 0.06639 | -0.023 | -6.006
-10.5 | -0.398 | 0.06255 | -0.024 | -6.359
-10 | -0.394 | 0.05904 | -0.024 | -6.668
-9.5 | -0.386 | 0.05544 | -0.024 | -6.965
-9 | -0.375 | 0.05214 | -0.025 | -7.189
-8.5 | -0.36 | 0.04904 | -0.025 | -7.334
-8 | -0.34 | 0.04648 | -0.025 | -7.321
-7.5 | -0.317 | 0.04354 | -0.026 | -7.282
-7 | -0.291 | 0.03929 | -0.028 | -7.412
-6.5 | -0.319 | 0.00462 | -0.049 | -69.079
-6 | -0.276 | 0.00467 | -0.049 | -59.137
-5.5 | -0.229 | 0.00471 | -0.049 | -48.623
-5 | -0.178 | 0.00473 | -0.05 | -37.722
-4.5 | -0.125 | 0.00472 | -0.05 | -26.478
-4 | -0.069 | 0.00471 | -0.05 | -14.75
-3.5 | -0.012 | 0.00464 | -0.051 | -2.612
-3 | 0.047 | 0.00518 | -0.051 | 8.989
-2.5 | 0.106 | 0.00576 | -0.052 | 18.407
-2 | 0.166 | 0.00579 | -0.052 | 28.678
-1.5 | 0.226 | 0.00584 | -0.052 | 38.742
-1 | 0.286 | 0.00591 | -0.053 | 48.44
-0.5 | 0.346 | 0.00595 | -0.053 | 58.168
0 | 0.406 | 0.00604 | -0.054 | 67.271
0.5 | 0.466 | 0.00609 | -0.054 | 76.433
1 | 0.525 | 0.0062 | -0.054 | 84.717
1.5 | 0.584 | 0.00554 | -0.055 | 105.404
2 | 0.643 | 0.00571 | -0.055 | 112.761
2.5 | 0.702 | 0.00593 | -0.056 | 118.487
3 | 0.761 | 0.00584 | -0.056 | 130.246
3.5 | 0.819 | 0.00604 | -0.057 | 135.679
4 | 0.877 | 0.0062 | -0.057 | 141.491
4.5 | 0.935 | 0.00644 | -0.058 | 145.166
5 | 0.992 | 0.00629 | -0.058 | 157.852
5.5 | 1.049 | 0.00651 | -0.059 | 161.18
6 | 1.103 | 0.00779 | -0.059 | 141.604
6.5 | 1.156 | 0.0082 | -0.059 | 140.981
7 | 1.207 | 0.00864 | -0.06 | 139.693
7.5 | 1.253 | 0.00965 | -0.06 | 129.813
8 | 1.298 | 0.01023 | -0.06 | 126.931
8.5 | 1.341 | 0.01073 | -0.061 | 124.995
9 | 1.377 | 0.01134 | -0.061 | 121.44
9.5 | 1.41 | 0.01197 | -0.062 | 117.754
10 | 1.436 | 0.01266 | -0.062 | 113.446
10.5 | 1.454 | 0.01349 | -0.062 | 107.784
11 | 1.465 | 0.0143 | -0.063 | 102.462
11.5 | 1.469 | 0.01534 | -0.063 | 95.782
12 | 1.466 | 0.01644 | -0.063 | 89.165
12.5 | 1.456 | 0.0176 | -0.064 | 82.764
13 | 1.439 | 0.01922 | -0.064 | 74.854
13.5 | 1.416 | 0.02072 | -0.064 | 68.303
14 | 1.387 | 0.02212 | -0.064 | 62.717
14.5 | 1.353 | 0.02392 | -0.065 | 56.577
15 | 1.315 | 0.02596 | -0.065 | 50.629
15.5 | 1.272 | 0.02817 | -0.065 | 45.166
16 | 1.226 | 0.03077 | -0.065 | 39.863
16.5 | 1.179 | 0.03357 | -0.065 | 35.115

## 130. Re 16M Mach 0.00 (2)
BIGFOIL.COM POLAR EXPORT
NACA64-712 a=0.0
NACA64-712 a=0.0 |  |  |  | Cl Max: | 1.8457 | at alpha= | 20 | deg
XFOIL ncrit=9 |  |  |  | L/D Max: | 185.506 | at alpha= | 4.5 | deg
Re: | 16000000 |  |  | Cd Min: | 0.06251 | at alpha= | 20 | deg
Mach: | 0 |  |  | Cl=0 at alpha= | -3.4664 | deg
|  |  |  | @ Cl=0.1, Cd= | 0.00507
|  |  |  | @ Cl=0.4, Cd= | 0.0048253
|  |  |  | @ Cl=0.6, Cd= | 0.0048193
alpha (deg) | Cl | Cd | Cm | Cl/Cd
-12 | -0.9315 | 0.01815 | -0.0556 | -51.3223
-11.5 | -0.8891 | 0.01534 | -0.0548 | -57.9596
-11 | -0.8392 | 0.01395 | -0.0544 | -60.1577
-10.5 | -0.789 | 0.01245 | -0.054 | -63.3735
-10 | -0.7378 | 0.01105 | -0.0536 | -66.7692
-9.5 | -0.6846 | 0.01001 | -0.0535 | -68.3916
-9 | -0.6298 | 0.00932 | -0.0534 | -67.5751
-8.5 | -0.5748 | 0.0086 | -0.0534 | -66.8372
-8 | -0.5192 | 0.00802 | -0.0535 | -64.7382
-6.5 | -0.3498 | 0.00668 | -0.0539 | -52.3653
-6 | -0.2933 | 0.0062 | -0.054 | -47.3065
-5.5 | -0.2357 | 0.00598 | -0.0544 | -39.4147
-3.5 | -0.0039 | 0.00537 | -0.0561 | -0.72626
-3 | 0.0542 | 0.00522 | -0.0565 | 10.3831
-2.5 | 0.1122 | 0.00503 | -0.057 | 22.3062
-2 | 0.1705 | 0.00496 | -0.0576 | 34.375
-1.5 | 0.229 | 0.0049 | -0.0581 | 46.7347
-1 | 0.2874 | 0.00488 | -0.0587 | 58.8934
-0.5 | 0.3458 | 0.00483 | -0.0593 | 71.5942
0.5 | 0.4624 | 0.00482 | -0.0606 | 95.9336
1 | 0.5205 | 0.00484 | -0.0612 | 107.5413
2 | 0.6356 | 0.00481 | -0.0625 | 132.1414
2.5 | 0.6912 | 0.00435 | -0.0632 | 158.8966
3 | 0.7473 | 0.0043 | -0.0638 | 173.7907
3.5 | 0.8037 | 0.00444 | -0.0643 | 181.0135
4 | 0.8603 | 0.00466 | -0.0649 | 184.6137
4.5 | 0.9164 | 0.00494 | -0.0654 | 185.5061
5 | 0.9703 | 0.00545 | -0.0656 | 178.0367
5.5 | 1.024 | 0.00592 | -0.0658 | 172.973
6 | 1.0773 | 0.00635 | -0.0659 | 169.6535
6.5 | 1.1292 | 0.00681 | -0.0658 | 165.815
7 | 1.1781 | 0.00719 | -0.065 | 163.8526
7.5 | 1.232 | 0.00779 | -0.0655 | 158.1515
8 | 1.2825 | 0.00836 | -0.0652 | 153.4091
8.5 | 1.3333 | 0.00884 | -0.0651 | 150.8258
9 | 1.3834 | 0.00933 | -0.0648 | 148.2744
9.5 | 1.4322 | 0.00984 | -0.0643 | 145.5488
10 | 1.4797 | 0.01037 | -0.0637 | 142.6905
10.5 | 1.5262 | 0.0109 | -0.0629 | 140.0183
11 | 1.5692 | 0.01153 | -0.0617 | 136.0971
11.5 | 1.6109 | 0.01212 | -0.0602 | 132.9125
12 | 1.642 | 0.01286 | -0.0568 | 127.6827
12.5 | 1.6601 | 0.0137 | -0.0513 | 121.1752
13 | 1.6799 | 0.01494 | -0.0471 | 112.4431
13.5 | 1.7032 | 0.01628 | -0.0439 | 104.6192
14 | 1.7251 | 0.01788 | -0.041 | 96.4821
14.5 | 1.7454 | 0.01975 | -0.0384 | 88.3747
15 | 1.7631 | 0.02196 | -0.0359 | 80.2869
15.5 | 1.781 | 0.02432 | -0.0338 | 73.2319
16 | 1.7945 | 0.02714 | -0.0318 | 66.1201
16.5 | 1.8076 | 0.03014 | -0.0302 | 59.9735
17 | 1.8163 | 0.03378 | -0.0288 | 53.7685
17.5 | 1.8276 | 0.03738 | -0.0279 | 48.8925
18 | 1.8368 | 0.04139 | -0.0273 | 44.3779
18.5 | 1.8371 | 0.04654 | -0.027 | 39.4736
19 | 1.8426 | 0.05132 | -0.0271 | 35.9041
19.5 | 1.8416 | 0.05713 | -0.0277 | 32.2353
20 | 1.8457 | 0.06251 | -0.0286 | 29.5265

## 131. Re 16M Mach 0.10 (1)
BIGFOIL.COM POLAR EXPORT
NACA64-712 a=0.0
NACA64-712 a=0.0 |  |  |  | Cl Max: | 1.465 | at alpha= | 11.5 | deg
JavaFoil+Calcfoil stall+Eppler ext transition |  |  |  | L/D Max: | 160.063 | at alpha= | 5.5 | deg
Re: | 16000000 |  |  | Cd Min: | 0.00464 | at alpha= | -3.5 | deg
Mach: | 0.1 |  |  | Cl=0 at alpha= | -3.3983 | deg
|  |  |  | @ Cl=0.1, Cd= | 0.0057012
|  |  |  | @ Cl=0.4, Cd= | 0.0060233
|  |  |  | @ Cl=0.6, Cd= | 0.0055855
alpha (deg) | Cl | Cd | Cm | Cl/Cd
-15.5 | -0.285 | 0.10988 | -0.021 | -2.59
-15 | -0.298 | 0.10476 | -0.021 | -2.846
-14.5 | -0.312 | 0.09991 | -0.022 | -3.12
-14 | -0.325 | 0.09443 | -0.022 | -3.44
-13.5 | -0.337 | 0.08866 | -0.022 | -3.806
-13 | -0.349 | 0.08429 | -0.022 | -4.143
-12.5 | -0.36 | 0.07944 | -0.022 | -4.529
-12 | -0.369 | 0.07614 | -0.022 | -4.842
-11.5 | -0.376 | 0.07158 | -0.023 | -5.248
-11 | -0.381 | 0.06683 | -0.023 | -5.694
-10.5 | -0.382 | 0.06284 | -0.024 | -6.087
-10 | -0.381 | 0.05911 | -0.024 | -6.447
-9.5 | -0.376 | 0.05591 | -0.024 | -6.727
-9 | -0.367 | 0.05255 | -0.024 | -6.984
-8.5 | -0.354 | 0.04938 | -0.025 | -7.166
-8 | -0.336 | 0.04664 | -0.025 | -7.208
-7.5 | -0.314 | 0.0439 | -0.026 | -7.157
-7 | -0.289 | 0.03993 | -0.028 | -7.242
-6.5 | -0.262 | 0.0343 | -0.032 | -7.634
-6 | -0.276 | 0.00466 | -0.049 | -59.215
-5.5 | -0.229 | 0.00471 | -0.05 | -48.672
-5 | -0.179 | 0.00473 | -0.05 | -37.772
-4.5 | -0.125 | 0.00473 | -0.05 | -26.518
-4 | -0.07 | 0.00472 | -0.051 | -14.785
-3.5 | -0.012 | 0.00464 | -0.051 | -2.622
-3 | 0.047 | 0.00518 | -0.051 | 9.027
-2.5 | 0.107 | 0.00577 | -0.052 | 18.47
-2 | 0.167 | 0.0058 | -0.052 | 28.796
-1.5 | 0.227 | 0.00584 | -0.053 | 38.909
-1 | 0.288 | 0.00591 | -0.053 | 48.718
-0.5 | 0.348 | 0.00598 | -0.053 | 58.192
0 | 0.408 | 0.00603 | -0.054 | 67.646
0.5 | 0.468 | 0.00608 | -0.054 | 76.901
1 | 0.528 | 0.00619 | -0.055 | 85.233
1.5 | 0.587 | 0.00554 | -0.055 | 106.016
2 | 0.647 | 0.00575 | -0.056 | 112.45
2.5 | 0.706 | 0.00595 | -0.056 | 118.559
3 | 0.764 | 0.00591 | -0.057 | 129.349
3.5 | 0.823 | 0.00602 | -0.057 | 136.619
4 | 0.881 | 0.00625 | -0.057 | 141.11
4.5 | 0.94 | 0.00644 | -0.058 | 145.817
5 | 0.997 | 0.00633 | -0.058 | 157.522
5.5 | 1.054 | 0.00658 | -0.059 | 160.063
6 | 1.109 | 0.00783 | -0.059 | 141.564
6.5 | 1.161 | 0.00827 | -0.06 | 140.4
7 | 1.212 | 0.00871 | -0.06 | 139.207
7.5 | 1.258 | 0.00975 | -0.06 | 129.093
8 | 1.303 | 0.01035 | -0.061 | 125.851
8.5 | 1.345 | 0.01087 | -0.061 | 123.688
9 | 1.381 | 0.01147 | -0.061 | 120.418
9.5 | 1.414 | 0.01213 | -0.062 | 116.577
10 | 1.438 | 0.01287 | -0.062 | 111.796
10.5 | 1.455 | 0.01374 | -0.062 | 105.852
11 | 1.464 | 0.01466 | -0.063 | 99.871
11.5 | 1.465 | 0.01561 | -0.063 | 93.901
12 | 1.459 | 0.01677 | -0.063 | 87.052
12.5 | 1.446 | 0.01796 | -0.064 | 80.51
13 | 1.424 | 0.01967 | -0.064 | 72.401
13.5 | 1.397 | 0.02129 | -0.064 | 65.602
14 | 1.363 | 0.02277 | -0.065 | 59.862
14.5 | 1.324 | 0.02471 | -0.065 | 53.576
15 | 1.28 | 0.02682 | -0.065 | 47.717
15.5 | 1.231 | 0.02918 | -0.065 | 42.204
16 | 1.18 | 0.032 | -0.065 | 36.869
16.5 | 1.126 | 0.03533 | -0.066 | 31.863

## 132. Re 16M Mach 0.10 (2)
BIGFOIL.COM POLAR EXPORT
NACA64-712 a=0.0
NACA64-712 a=0.0 |  |  |  | Cl Max: | 1.8309 | at alpha= | 18 | deg
XFOIL ncrit=9 |  |  |  | L/D Max: | 186.343 | at alpha= | 4.5 | deg
Re: | 16000000 |  |  | Cd Min: | 0.06746 | at alpha= | 20 | deg
Mach: | 0.1 |  |  | Cl=0 at alpha= | -3.4658 | deg
|  |  |  | @ Cl=0.1, Cd= | 0.0050742
|  |  |  | @ Cl=0.4, Cd= | 0.00483
|  |  |  | @ Cl=0.6, Cd= | 0.0048476
alpha (deg) | Cl | Cd | Cm | Cl/Cd
-6.5 | -0.3529 | 0.00678 | -0.0546 | -52.0501
-6 | -0.2958 | 0.00626 | -0.0547 | -47.2524
-5.5 | -0.2378 | 0.00601 | -0.0549 | -39.5674
-5 | -0.1794 | 0.00584 | -0.0553 | -30.7192
-4.5 | -0.1211 | 0.00569 | -0.0557 | -21.283
-3.5 | -0.004 | 0.00538 | -0.0565 | -0.74349
-3 | 0.0545 | 0.00523 | -0.0569 | 10.4207
-2.5 | 0.1129 | 0.00503 | -0.0574 | 22.4453
-2 | 0.1717 | 0.00496 | -0.0579 | 34.6169
-1.5 | 0.2305 | 0.0049 | -0.0585 | 47.0408
-1 | 0.2893 | 0.00488 | -0.0591 | 59.2828
-0.5 | 0.3481 | 0.00483 | -0.0597 | 72.0704
0.5 | 0.4654 | 0.00483 | -0.0609 | 96.3561
1 | 0.5239 | 0.00484 | -0.0616 | 108.2438
1.5 | 0.5821 | 0.00486 | -0.0622 | 119.7737
2 | 0.6398 | 0.00482 | -0.0628 | 132.7386
2.5 | 0.6957 | 0.00435 | -0.0636 | 159.931
3 | 0.7522 | 0.0043 | -0.0642 | 174.9302
3.5 | 0.8089 | 0.00445 | -0.0647 | 181.7753
4 | 0.8659 | 0.00467 | -0.0652 | 185.4176
4.5 | 0.9224 | 0.00495 | -0.0657 | 186.3434
5 | 0.9767 | 0.00547 | -0.0659 | 178.5558
5.5 | 1.0306 | 0.00594 | -0.0661 | 173.5017
6 | 1.0843 | 0.00638 | -0.0662 | 169.953
6.5 | 1.1365 | 0.00685 | -0.066 | 165.9124
7 | 1.1853 | 0.00725 | -0.065 | 163.4897
7.5 | 1.2399 | 0.00785 | -0.0655 | 157.949
8 | 1.2907 | 0.00843 | -0.0652 | 153.1079
8.5 | 1.3417 | 0.00892 | -0.0649 | 150.4148
9 | 1.392 | 0.00942 | -0.0645 | 147.7707
9.5 | 1.4411 | 0.00994 | -0.064 | 144.9799
10 | 1.4885 | 0.0105 | -0.0632 | 141.7619
10.5 | 1.5347 | 0.01104 | -0.0622 | 139.0127
11 | 1.5774 | 0.01169 | -0.0607 | 134.9358
11.5 | 1.6178 | 0.01233 | -0.0588 | 131.2084
12 | 1.6389 | 0.01312 | -0.0534 | 124.9162
12.5 | 1.6608 | 0.01409 | -0.0489 | 117.8708
13 | 1.681 | 0.01548 | -0.0448 | 108.5917
13.5 | 1.7051 | 0.01691 | -0.0418 | 100.8338
14 | 1.7251 | 0.01876 | -0.0388 | 91.9563
14.5 | 1.7453 | 0.02079 | -0.0363 | 83.949
15 | 1.7629 | 0.02315 | -0.0339 | 76.1512
15.5 | 1.779 | 0.02578 | -0.0318 | 69.007
16 | 1.7907 | 0.02891 | -0.0298 | 61.9405
16.5 | 1.8035 | 0.03215 | -0.0283 | 56.0964
17 | 1.8136 | 0.03585 | -0.0271 | 50.5886
17.5 | 1.8237 | 0.03979 | -0.0264 | 45.8331
18 | 1.8309 | 0.04417 | -0.0259 | 41.4512
18.5 | 1.8277 | 0.04996 | -0.0258 | 36.5833
19 | 1.8303 | 0.05532 | -0.0261 | 33.0857
19.5 | 1.8295 | 0.06137 | -0.027 | 29.811
20 | 1.8299 | 0.06746 | -0.0282 | 27.1257

## 133. Re 16M Mach 0.25 (1)
BIGFOIL.COM POLAR EXPORT
NACA64-712 a=0.0
NACA64-712 a=0.0 |  |  |  | Cl Max: | 1.452 | at alpha= | 10.5 | deg
JavaFoil+Calcfoil stall+Eppler ext transition |  |  |  | L/D Max: | 157.623 | at alpha= | 5 | deg
Re: | 16000000 |  |  | Cd Min: | 0.00473 | at alpha= | -3.5 | deg
Mach: | 0.25 |  |  | Cl=0 at alpha= | -3.4 | deg
|  |  |  | @ Cl=0.1, Cd= | 0.0057044
|  |  |  | @ Cl=0.4, Cd= | 0.0060475
|  |  |  | @ Cl=0.6, Cd= | 0.0056525
alpha (deg) | Cl | Cd | Cm | Cl/Cd
-13.5 | -0.059 | 0.09423 | -0.022 | -0.63
-13 | -0.056 | 0.08936 | -0.022 | -0.631
-12.5 | -0.053 | 0.08485 | -0.022 | -0.63
-12 | -0.126 | 0.08029 | -0.022 | -1.572
-11.5 | -0.175 | 0.07459 | -0.022 | -2.34
-11 | -0.212 | 0.07037 | -0.023 | -3.012
-10.5 | -0.243 | 0.06576 | -0.023 | -3.693
-10 | -0.268 | 0.06204 | -0.023 | -4.315
-9.5 | -0.286 | 0.0583 | -0.024 | -4.912
-9 | -0.298 | 0.0549 | -0.024 | -5.43
-8.5 | -0.303 | 0.05145 | -0.024 | -5.887
-8 | -0.3 | 0.04782 | -0.025 | -6.284
-7.5 | -0.291 | 0.04494 | -0.026 | -6.465
-7 | -0.274 | 0.04211 | -0.026 | -6.497
-6.5 | -0.25 | 0.03946 | -0.027 | -6.336
-6 | -0.221 | 0.03677 | -0.028 | -6.001
-5.5 | -0.187 | 0.03354 | -0.03 | -5.564
-5 | -0.18 | 0.00475 | -0.051 | -37.953
-4.5 | -0.127 | 0.00475 | -0.052 | -26.836
-4 | -0.071 | 0.00474 | -0.052 | -14.987
-3.5 | -0.012 | 0.00473 | -0.052 | -2.628
-3 | 0.048 | 0.00521 | -0.053 | 9.19
-2.5 | 0.109 | 0.00579 | -0.053 | 18.897
-2 | 0.171 | 0.00582 | -0.054 | 29.477
-1.5 | 0.234 | 0.00588 | -0.054 | 39.681
-1 | 0.296 | 0.00595 | -0.054 | 49.646
-0.5 | 0.358 | 0.00602 | -0.055 | 59.448
0 | 0.419 | 0.00606 | -0.055 | 69.146
0.5 | 0.481 | 0.00616 | -0.056 | 78.025
1 | 0.542 | 0.00628 | -0.056 | 86.37
1.5 | 0.603 | 0.00562 | -0.057 | 107.262
2 | 0.664 | 0.00585 | -0.057 | 113.656
2.5 | 0.725 | 0.00605 | -0.058 | 119.891
3 | 0.785 | 0.00599 | -0.058 | 131.181
3.5 | 0.845 | 0.00622 | -0.059 | 135.983
4 | 0.905 | 0.00638 | -0.059 | 141.974
4.5 | 0.965 | 0.00624 | -0.059 | 154.572
5 | 1.023 | 0.00649 | -0.06 | 157.623
5.5 | 1.081 | 0.00784 | -0.06 | 137.844
6 | 1.136 | 0.00815 | -0.061 | 139.361
6.5 | 1.189 | 0.00863 | -0.061 | 137.77
7 | 1.24 | 0.00917 | -0.062 | 135.263
7.5 | 1.285 | 0.01031 | -0.062 | 124.633
8 | 1.328 | 0.01098 | -0.062 | 121.018
8.5 | 1.369 | 0.01159 | -0.063 | 118.118
9 | 1.402 | 0.01234 | -0.063 | 113.608
9.5 | 1.429 | 0.01309 | -0.063 | 109.169
10 | 1.446 | 0.014 | -0.064 | 103.326
10.5 | 1.452 | 0.01499 | -0.064 | 96.853
11 | 1.446 | 0.01617 | -0.064 | 89.412
11.5 | 1.428 | 0.01748 | -0.065 | 81.717
12 | 1.399 | 0.01888 | -0.065 | 74.09
12.5 | 1.356 | 0.02094 | -0.065 | 64.745
13 | 1.302 | 0.02248 | -0.065 | 57.933
13.5 | 1.235 | 0.02508 | -0.065 | 49.251
14 | 1.159 | 0.02718 | -0.066 | 42.652
14.5 | 1.07 | 0.03102 | -0.066 | 34.502
15 | 0.977 | 0.03382 | -0.066 | 28.884
15.5 | 0.875 | 0.03802 | -0.066 | 23.015

## 134. Re 16M Mach 0.25 (2)
BIGFOIL.COM POLAR EXPORT
NACA64-712 a=0.0
NACA64-712 a=0.0 |  |  |  | Cl Max: | 1.7902 | at alpha= | 17.5 | deg
XFOIL ncrit=9 |  |  |  | L/D Max: | 190.378 | at alpha= | 4.5 | deg
Re: | 16000000 |  |  | Cd Min: | 0.09479 | at alpha= | 20 | deg
Mach: | 0.25 |  |  | Cl=0 at alpha= | -3.4607 | deg
|  |  |  | @ Cl=0.1, Cd= | 0.0051605
|  |  |  | @ Cl=0.4, Cd= | 0.00484
|  |  |  | @ Cl=0.6, Cd= | 0.0048785
alpha (deg) | Cl | Cd | Cm | Cl/Cd
-7.5 | -0.4855 | 0.01033 | -0.0603 | -46.999
-7 | -0.4284 | 0.00865 | -0.0595 | -49.526
-6.5 | -0.3699 | 0.00745 | -0.0589 | -49.651
-6 | -0.3098 | 0.00678 | -0.0585 | -45.6932
-5.5 | -0.2492 | 0.00632 | -0.0583 | -39.4304
-5 | -0.1883 | 0.00597 | -0.0582 | -31.541
-4.5 | -0.1271 | 0.00578 | -0.0583 | -21.9896
-4 | -0.0659 | 0.00561 | -0.0585 | -11.7469
-3.5 | -0.0048 | 0.00545 | -0.0588 | -0.88073
-3 | 0.0562 | 0.00529 | -0.0591 | 10.6238
-2.5 | 0.1171 | 0.00511 | -0.0595 | 22.9159
-2 | 0.1779 | 0.00499 | -0.0599 | 35.6513
-1.5 | 0.2389 | 0.00492 | -0.0605 | 48.5569
-1 | 0.2998 | 0.0049 | -0.061 | 61.1837
-0.5 | 0.3607 | 0.00484 | -0.0616 | 74.5248
0 | 0.4215 | 0.00484 | -0.0622 | 87.0868
0.5 | 0.4822 | 0.00484 | -0.0629 | 99.6281
1 | 0.5428 | 0.00485 | -0.0635 | 111.9175
1.5 | 0.603 | 0.00488 | -0.0642 | 123.5656
2 | 0.6628 | 0.00485 | -0.0648 | 136.6598
2.5 | 0.7207 | 0.00435 | -0.0656 | 165.6782
3 | 0.7792 | 0.00433 | -0.0661 | 179.9538
3.5 | 0.8379 | 0.0045 | -0.0666 | 186.2
4 | 0.8971 | 0.00473 | -0.067 | 189.6617
4.5 | 0.9557 | 0.00502 | -0.0674 | 190.3785
5 | 1.0123 | 0.00553 | -0.0676 | 183.0561
5.5 | 1.0678 | 0.00607 | -0.0675 | 175.9143
6 | 1.123 | 0.00657 | -0.0673 | 170.9285
6.5 | 1.1769 | 0.00707 | -0.0668 | 166.4639
7 | 1.227 | 0.00753 | -0.0654 | 162.9482
7.5 | 1.2824 | 0.00826 | -0.0654 | 155.2542
8 | 1.3349 | 0.00885 | -0.0647 | 150.8362
8.5 | 1.3868 | 0.00943 | -0.0638 | 147.0626
9 | 1.4377 | 0.00999 | -0.0627 | 143.9139
9.5 | 1.4873 | 0.01055 | -0.0614 | 140.9763
10 | 1.5333 | 0.01121 | -0.0594 | 136.7797
10.5 | 1.5746 | 0.01195 | -0.0567 | 131.7657
11 | 1.596 | 0.01275 | -0.0505 | 125.1765
11.5 | 1.6197 | 0.01389 | -0.0456 | 116.6091
12 | 1.6451 | 0.01529 | -0.0417 | 107.5932
12.5 | 1.6675 | 0.01711 | -0.0379 | 97.4576
13 | 1.6914 | 0.01908 | -0.0348 | 88.6478
13.5 | 1.712 | 0.02146 | -0.0318 | 79.7763
14 | 1.7291 | 0.02425 | -0.0291 | 71.3031
14.5 | 1.7445 | 0.02735 | -0.0267 | 63.7843
15 | 1.7548 | 0.03104 | -0.0244 | 56.5335
15.5 | 1.7689 | 0.03471 | -0.0228 | 50.9623
16 | 1.7787 | 0.039 | -0.0216 | 45.6077
16.5 | 1.7854 | 0.04382 | -0.0207 | 40.744
17 | 1.7898 | 0.04911 | -0.0203 | 36.4447
17.5 | 1.7902 | 0.0551 | -0.0204 | 32.49
18 | 1.7851 | 0.06207 | -0.0211 | 28.7595
18.5 | 1.7791 | 0.06945 | -0.0225 | 25.617
19 | 1.7763 | 0.07679 | -0.0243 | 23.1319
19.5 | 1.7664 | 0.08536 | -0.027 | 20.6935
20 | 1.7528 | 0.09479 | -0.0306 | 18.4914

## 135. Re 16M Mach 0.50 (1)
BIGFOIL.COM POLAR EXPORT
NACA64-712 a=0.0
NACA64-712 a=0.0 |  |  |  | Cl Max: | 1.423 | at alpha= | 8.5 | deg
JavaFoil+Calcfoil stall+Eppler ext transition |  |  |  | L/D Max: | 143.44 | at alpha= | 3.5 | deg
Re: | 16000000 |  |  | Cd Min: | 0.00481 | at alpha= | -3.5 | deg
Mach: | 0.5 |  |  | Cl=0 at alpha= | -3.4 | deg
|  |  |  | @ Cl=0.1, Cd= | 0.0053078
|  |  |  | @ Cl=0.4, Cd= | 0.0062214
|  |  |  | @ Cl=0.6, Cd= | 0.0065519
alpha (deg) | Cl | Cd | Cm | Cl/Cd
-20 | -0.941 | 0.16223 | -0.028 | -5.803
-19.5 | -0.913 | 0.15502 | -0.028 | -5.891
-19 | -0.886 | 0.13922 | -0.029 | -6.361
-18.5 | -0.856 | 0.13812 | -0.028 | -6.198
-18 | -0.829 | 0.1273 | -0.029 | -6.515
-17.5 | -0.799 | 0.1231 | -0.028 | -6.494
-17 | -0.772 | 0.11591 | -0.029 | -6.657
-16.5 | -0.744 | 0.10772 | -0.029 | -6.908
-16 | -0.718 | 0.09885 | -0.03 | -7.263
-15.5 | -0.691 | 0.09193 | -0.031 | -7.519
-15 | -0.665 | 0.08429 | -0.033 | -7.894
-14.5 | -0.626 | 0.10216 | -0.027 | -6.132
-14 | -0.598 | 0.09334 | -0.027 | -6.408
-13.5 | -0.571 | 0.08675 | -0.028 | -6.577
-13 | -0.543 | 0.07911 | -0.029 | -6.867
-12.5 | -0.516 | 0.07277 | -0.03 | -7.091
-12 | -0.489 | 0.06693 | -0.032 | -7.308
-11.5 | -0.462 | 0.06177 | -0.033 | -7.477
-11 | -0.445 | 0.04717 | -0.038 | -9.428
-10.5 | -0.4 | 0.06222 | -0.029 | -6.433
-10 | -0.37 | 0.06558 | -0.026 | -5.645
-9.5 | -0.342 | 0.05922 | -0.027 | -5.778
-9 | -0.314 | 0.05418 | -0.028 | -5.804
-8.5 | -0.287 | 0.05004 | -0.029 | -5.726
-8 | -0.259 | 0.04579 | -0.031 | -5.658
-7.5 | -0.231 | 0.04269 | -0.031 | -5.414
-7 | -0.201 | 0.04549 | -0.027 | -4.422
-6.5 | -0.173 | 0.044 | -0.026 | -3.931
-6 | -0.145 | 0.04059 | -0.027 | -3.574
-5.5 | -0.117 | 0.04127 | -0.025 | -2.833
-5 | -0.089 | 0.03659 | -0.028 | -2.439
-4.5 | -0.087 | 0.03423 | -0.028 | -2.552
-4 | -0.058 | 0.03169 | -0.031 | -1.846
-3.5 | -0.013 | 0.00481 | -0.059 | -2.765
-3 | 0.052 | 0.00528 | -0.059 | 9.928
-2.5 | 0.121 | 0.00532 | -0.06 | 22.759
-2 | 0.191 | 0.00532 | -0.06 | 35.889
-1.5 | 0.26 | 0.00601 | -0.06 | 43.326
-1 | 0.33 | 0.0061 | -0.061 | 54.049
-0.5 | 0.399 | 0.00622 | -0.061 | 64.171
0 | 0.468 | 0.00632 | -0.062 | 74.079
0.5 | 0.537 | 0.00645 | -0.062 | 83.205
1 | 0.605 | 0.00656 | -0.063 | 92.23
1.5 | 0.674 | 0.00606 | -0.063 | 111.223
2 | 0.742 | 0.00637 | -0.064 | 116.41
2.5 | 0.808 | 0.00627 | -0.064 | 128.855
3 | 0.875 | 0.00629 | -0.065 | 139.237
3.5 | 0.941 | 0.00656 | -0.065 | 143.44
4 | 1.006 | 0.00766 | -0.066 | 131.355
4.5 | 1.07 | 0.00812 | -0.066 | 131.818
5 | 1.132 | 0.00857 | -0.067 | 132.128
5.5 | 1.192 | 0.00924 | -0.067 | 128.928
6 | 1.248 | 0.01 | -0.067 | 124.717
6.5 | 1.3 | 0.01082 | -0.067 | 120.143
7 | 1.345 | 0.01253 | -0.068 | 107.35
7.5 | 1.383 | 0.01372 | -0.068 | 100.804
8 | 1.411 | 0.01487 | -0.068 | 94.938
8.5 | 1.423 | 0.01625 | -0.069 | 87.616
9 | 1.393 | 0.01796 | -0.069 | 77.572
9.5 | 1.277 | 0.0204 | -0.069 | 62.584
10 | 0.847 | 0.02505 | -0.069 | 33.819
10.5 | 0.876 | 0.02604 | -0.069 | 33.644
11 | 0.906 | 0.0262 | -0.07 | 34.584
11.5 | 0.929 | 0.03048 | -0.07 | 30.474
12 | 0.94 | 0.03863 | -0.068 | 24.341
12.5 | 0.982 | 0.03449 | -0.07 | 28.474
13 | 1.001 | 0.04078 | -0.07 | 24.536
13.5 | 1.034 | 0.03888 | -0.071 | 26.593

## 136. Re 16M Mach 0.50 (2)
BIGFOIL.COM POLAR EXPORT
NACA64-712 a=0.0
NACA64-712 a=0.0 |  |  |  | Cl Max: | 1.6725 | at alpha= | 11.5 | deg
XFOIL ncrit=9 |  |  |  | L/D Max: | 205.433 | at alpha= | 3.5 | deg
Re: | 16000000 |  |  | Cd Min: | 0.14904 | at alpha= | 16.5 | deg
Mach: | 0.5 |  |  | Cl=0 at alpha= | -99 | deg
|  |  |  | @ Cl=0.1, Cd= | 0.0049
|  |  |  | @ Cl=0.4, Cd= | 0.0049
|  |  |  | @ Cl=0.6, Cd= | 0.0049258
alpha (deg) | Cl | Cd | Cm | Cl/Cd
0 | 0.489 | 0.0049 | -0.071 | 99.7959
0.5 | 0.5591 | 0.00492 | -0.0716 | 113.6382
1 | 0.6293 | 0.00493 | -0.0723 | 127.6471
1.5 | 0.6991 | 0.00497 | -0.073 | 140.664
2 | 0.7684 | 0.005 | -0.0736 | 153.68
2.5 | 0.8353 | 0.00449 | -0.0743 | 186.0356
3 | 0.9033 | 0.00451 | -0.0746 | 200.2882
3.5 | 0.9717 | 0.00473 | -0.0748 | 205.4334
4 | 1.0403 | 0.00507 | -0.0748 | 205.1874
4.5 | 1.1089 | 0.00543 | -0.0747 | 204.2173
5 | 1.1761 | 0.00588 | -0.0741 | 200.017
5.5 | 1.2374 | 0.00668 | -0.0725 | 185.2395
6 | 1.297 | 0.00744 | -0.0704 | 174.328
6.5 | 1.3511 | 0.00817 | -0.067 | 165.3733
7 | 1.4036 | 0.0092 | -0.0636 | 152.5652
7.5 | 1.4381 | 0.01038 | -0.0571 | 138.5453
8 | 1.46 | 0.01165 | -0.0491 | 125.3219
8.5 | 1.4938 | 0.01324 | -0.0437 | 112.8248
9 | 1.5286 | 0.01517 | -0.039 | 100.7647
9.5 | 1.5646 | 0.01734 | -0.0348 | 90.2307
10 | 1.5983 | 0.01989 | -0.0308 | 80.357
10.5 | 1.6291 | 0.02285 | -0.0269 | 71.2954
11 | 1.6552 | 0.02622 | -0.0229 | 63.1274
11.5 | 1.6725 | 0.03037 | -0.0189 | 55.0708
12 | 1.6678 | 0.03639 | -0.015 | 45.8313
12.5 | 1.6412 | 0.04444 | -0.0122 | 36.9307
14 | 1.5129 | 0.07804 | -0.0163 | 19.3862
14.5 | 1.4715 | 0.09135 | -0.0216 | 16.1084
15 | 1.4357 | 0.10505 | -0.0282 | 13.6668
15.5 | 1.3994 | 0.1197 | -0.0364 | 11.6909
16 | 1.3681 | 0.13447 | -0.0454 | 10.174
16.5 | 1.342 | 0.14904 | -0.0548 | 9.0043

## 137. Re 18M Mach 0.00 (1)
BIGFOIL.COM POLAR EXPORT
NACA64-712 a=0.0
NACA64-712 a=0.0 |  |  |  | Cl Max: | 1.471 | at alpha= | 11.5 | deg
JavaFoil+Calcfoil stall+Eppler ext transition |  |  |  | L/D Max: | 160.135 | at alpha= | 5.5 | deg
Re: | 18000000 |  |  | Cd Min: | 0.00453 | at alpha= | -6.5 | deg
Mach: | 0 |  |  | Cl=0 at alpha= | -3.3983 | deg
|  |  |  | @ Cl=0.1, Cd= | 0.0056959
|  |  |  | @ Cl=0.4, Cd= | 0.005993
|  |  |  | @ Cl=0.6, Cd= | 0.0055742
alpha (deg) | Cl | Cd | Cm | Cl/Cd
-16 | -0.314 | 0.11493 | -0.021 | -2.734
-15.5 | -0.326 | 0.1103 | -0.021 | -2.955
-15 | -0.337 | 0.104 | -0.021 | -3.245
-14.5 | -0.349 | 0.09876 | -0.022 | -3.532
-14 | -0.36 | 0.09361 | -0.022 | -3.841
-13.5 | -0.37 | 0.08824 | -0.022 | -4.191
-13 | -0.379 | 0.08344 | -0.022 | -4.541
-12.5 | -0.387 | 0.07854 | -0.023 | -4.923
-12 | -0.393 | 0.07482 | -0.022 | -5.246
-11.5 | -0.397 | 0.06985 | -0.023 | -5.684
-11 | -0.399 | 0.06604 | -0.024 | -6.039
-10.5 | -0.398 | 0.06212 | -0.024 | -6.404
-10 | -0.394 | 0.05846 | -0.024 | -6.735
-9.5 | -0.386 | 0.0552 | -0.024 | -6.998
-9 | -0.375 | 0.0519 | -0.025 | -7.223
-8.5 | -0.36 | 0.04882 | -0.025 | -7.368
-8 | -0.34 | 0.04612 | -0.025 | -7.381
-7.5 | -0.317 | 0.04297 | -0.026 | -7.388
-7 | -0.291 | 0.03974 | -0.028 | -7.316
-6.5 | -0.319 | 0.00453 | -0.049 | -70.399
-6 | -0.276 | 0.00462 | -0.049 | -59.733
-5.5 | -0.229 | 0.00464 | -0.049 | -49.318
-5 | -0.178 | 0.00467 | -0.05 | -38.236
-4.5 | -0.125 | 0.00466 | -0.05 | -26.849
-4 | -0.069 | 0.00467 | -0.05 | -14.867
-3.5 | -0.012 | 0.0046 | -0.051 | -2.633
-3 | 0.047 | 0.00513 | -0.051 | 9.072
-2.5 | 0.106 | 0.00576 | -0.052 | 18.425
-2 | 0.166 | 0.0058 | -0.052 | 28.641
-1.5 | 0.226 | 0.00584 | -0.052 | 38.723
-1 | 0.286 | 0.00589 | -0.053 | 48.63
-0.5 | 0.346 | 0.00593 | -0.053 | 58.37
0 | 0.406 | 0.006 | -0.054 | 67.682
0.5 | 0.466 | 0.00607 | -0.054 | 76.716
1 | 0.525 | 0.00619 | -0.054 | 84.762
1.5 | 0.584 | 0.00552 | -0.055 | 105.903
2 | 0.643 | 0.00572 | -0.055 | 112.441
2.5 | 0.702 | 0.00594 | -0.056 | 118.205
3 | 0.761 | 0.00587 | -0.056 | 129.616
3.5 | 0.819 | 0.00603 | -0.057 | 135.719
4 | 0.877 | 0.00624 | -0.057 | 140.674
4.5 | 0.935 | 0.0064 | -0.058 | 146.052
5 | 0.992 | 0.00626 | -0.058 | 158.565
5.5 | 1.049 | 0.00655 | -0.059 | 160.135
6 | 1.104 | 0.00778 | -0.059 | 141.816
6.5 | 1.157 | 0.00815 | -0.059 | 141.892
7 | 1.207 | 0.00857 | -0.06 | 140.845
7.5 | 1.254 | 0.00953 | -0.06 | 131.527
8 | 1.299 | 0.01006 | -0.061 | 129.214
8.5 | 1.342 | 0.01055 | -0.061 | 127.244
9 | 1.379 | 0.01114 | -0.061 | 123.702
9.5 | 1.412 | 0.01175 | -0.062 | 120.108
10 | 1.438 | 0.01241 | -0.062 | 115.89
10.5 | 1.455 | 0.01322 | -0.062 | 110.065
11 | 1.467 | 0.01403 | -0.063 | 104.537
11.5 | 1.471 | 0.01498 | -0.063 | 98.204
12 | 1.468 | 0.01606 | -0.063 | 91.417
12.5 | 1.458 | 0.01717 | -0.064 | 84.916
13 | 1.44 | 0.01879 | -0.064 | 76.661
13.5 | 1.417 | 0.02027 | -0.064 | 69.93
14 | 1.389 | 0.02157 | -0.065 | 64.402
14.5 | 1.355 | 0.02337 | -0.065 | 57.966
15 | 1.316 | 0.02528 | -0.065 | 52.072
15.5 | 1.274 | 0.0274 | -0.065 | 46.485
16 | 1.228 | 0.02993 | -0.065 | 41.034
16.5 | 1.18 | 0.03281 | -0.066 | 35.971

## 138. Re 18M Mach 0.00 (2)
BIGFOIL.COM POLAR EXPORT
NACA64-712 a=0.0
NACA64-712 a=0.0 |  |  |  | Cl Max: | 1.8556 | at alpha= | 20 | deg
XFOIL ncrit=9 |  |  |  | L/D Max: | 185.547 | at alpha= | 4.5 | deg
Re: | 18000000 |  |  | Cd Min: | 0.16794 | at alpha= | -16 | deg
Mach: | 0 |  |  | Cl=0 at alpha= | -3.4647 | deg
|  |  |  | @ Cl=0.1, Cd= | 0.0049893
|  |  |  | @ Cl=0.4, Cd= | 0.0047614
|  |  |  | @ Cl=0.6, Cd= | 0.0048791
alpha (deg) | Cl | Cd | Cm | Cl/Cd
-16 | -0.5128 | 0.16794 | 0.0089 | -3.0535
-15.5 | -0.5011 | 0.15956 | 0.0043 | -3.1405
-13.5 | -1.0835 | 0.02041 | -0.0566 | -53.0867
-13 | -1.0463 | 0.0172 | -0.0554 | -60.8314
-12.5 | -0.9981 | 0.01583 | -0.0549 | -63.0512
-11.5 | -0.8996 | 0.01305 | -0.0539 | -68.9349
-11 | -0.8475 | 0.01206 | -0.0537 | -70.2736
-10.5 | -0.795 | 0.01105 | -0.0534 | -71.9457
-10 | -0.7418 | 0.01007 | -0.0532 | -73.6643
-9.5 | -0.6876 | 0.00928 | -0.0531 | -74.0948
-9 | -0.6322 | 0.00871 | -0.0531 | -72.5832
-8.5 | -0.5767 | 0.00813 | -0.0532 | -70.9348
-8 | -0.5207 | 0.00764 | -0.0533 | -68.1545
-7.5 | -0.4643 | 0.00722 | -0.0534 | -64.3075
-6 | -0.2937 | 0.00608 | -0.054 | -48.3059
-5.5 | -0.2361 | 0.00588 | -0.0543 | -40.1531
-5 | -0.1783 | 0.00571 | -0.0547 | -31.2259
-4.5 | -0.1203 | 0.00556 | -0.0551 | -21.6367
-4 | -0.0623 | 0.00543 | -0.0556 | -11.4733
-3.5 | -0.0041 | 0.00529 | -0.056 | -0.77505
-3 | 0.054 | 0.00514 | -0.0565 | 10.5058
-2.5 | 0.112 | 0.00495 | -0.057 | 22.6263
-2 | 0.1704 | 0.00488 | -0.0576 | 34.918
-1.5 | 0.2289 | 0.00483 | -0.0581 | 47.3913
-1 | 0.2873 | 0.0048 | -0.0587 | 59.8542
-0.5 | 0.3457 | 0.00478 | -0.0593 | 72.3222
0 | 0.4041 | 0.00476 | -0.0599 | 84.895
0.5 | 0.4623 | 0.00476 | -0.0606 | 97.1218
1 | 0.5204 | 0.00479 | -0.0612 | 108.643
1.5 | 0.5781 | 0.00486 | -0.0618 | 118.9506
2 | 0.6353 | 0.00491 | -0.0624 | 129.389
2.5 | 0.691 | 0.00442 | -0.0632 | 156.3348
3 | 0.7473 | 0.00437 | -0.0638 | 171.0069
3.5 | 0.8038 | 0.00445 | -0.0644 | 180.6292
4 | 0.8604 | 0.00467 | -0.0649 | 184.2398
4.5 | 0.9166 | 0.00494 | -0.0654 | 185.5466
5 | 0.97 | 0.00553 | -0.0656 | 175.4069
5.5 | 1.0242 | 0.00595 | -0.0659 | 172.1345
6 | 1.078 | 0.00634 | -0.0661 | 170.0315
6.5 | 1.1309 | 0.00676 | -0.0661 | 167.2929
7 | 1.1824 | 0.00718 | -0.0659 | 164.6797
7.5 | 1.2329 | 0.0077 | -0.0656 | 160.1169
8 | 1.2841 | 0.00822 | -0.0655 | 156.2165
8.5 | 1.3351 | 0.0087 | -0.0653 | 153.4598
9 | 1.3855 | 0.00916 | -0.0651 | 151.2555
9.5 | 1.4349 | 0.00964 | -0.0647 | 148.8485
10 | 1.4826 | 0.01018 | -0.0642 | 145.6385
10.5 | 1.5293 | 0.0107 | -0.0634 | 142.9252
11 | 1.5736 | 0.01129 | -0.0623 | 139.38
11.5 | 1.6156 | 0.0119 | -0.0609 | 135.7647
12 | 1.6521 | 0.01261 | -0.0585 | 131.0151
12.5 | 1.6691 | 0.01339 | -0.0526 | 124.6527
13 | 1.6883 | 0.01454 | -0.0481 | 116.1142
13.5 | 1.7123 | 0.01578 | -0.0449 | 108.5108
14 | 1.7319 | 0.01744 | -0.0416 | 99.3062
14.5 | 1.7528 | 0.01924 | -0.0389 | 91.1019
15 | 1.7722 | 0.02128 | -0.0365 | 83.2801
15.5 | 1.7901 | 0.02359 | -0.0344 | 75.8838
16 | 1.8036 | 0.02636 | -0.0323 | 68.4219
16.5 | 1.8165 | 0.02934 | -0.0305 | 61.9121
17 | 1.8288 | 0.03259 | -0.0292 | 56.1154
17.5 | 1.8403 | 0.0361 | -0.0282 | 50.9778
18 | 1.8483 | 0.04016 | -0.0275 | 46.0234
18.5 | 1.8485 | 0.04521 | -0.027 | 40.887
19 | 1.8524 | 0.05017 | -0.027 | 36.9225
19.5 | 1.8545 | 0.05549 | -0.0274 | 33.4204
20 | 1.8556 | 0.06122 | -0.0284 | 30.3104

## 139. Re 18M Mach 0.10 (1)
BIGFOIL.COM POLAR EXPORT
NACA64-712 a=0.0
NACA64-712 a=0.0 |  |  |  | Cl Max: | 1.467 | at alpha= | 11.5 | deg
JavaFoil+Calcfoil stall+Eppler ext transition |  |  |  | L/D Max: | 160.733 | at alpha= | 5.5 | deg
Re: | 18000000 |  |  | Cd Min: | 0.00453 | at alpha= | -3.5 | deg
Mach: | 0.1 |  |  | Cl=0 at alpha= | -3.3983 | deg
|  |  |  | @ Cl=0.1, Cd= | 0.0056965
|  |  |  | @ Cl=0.4, Cd= | 0.0060167
|  |  |  | @ Cl=0.6, Cd= | 0.0055925
alpha (deg) | Cl | Cd | Cm | Cl/Cd
-15.5 | -0.285 | 0.11022 | -0.021 | -2.582
-15 | -0.298 | 0.10537 | -0.022 | -2.83
-14.5 | -0.312 | 0.09974 | -0.022 | -3.125
-14 | -0.325 | 0.09422 | -0.022 | -3.448
-13.5 | -0.338 | 0.08918 | -0.022 | -3.785
-13 | -0.349 | 0.08372 | -0.022 | -4.172
-12.5 | -0.36 | 0.07894 | -0.022 | -4.558
-12 | -0.369 | 0.07562 | -0.022 | -4.875
-11.5 | -0.376 | 0.07185 | -0.023 | -5.229
-11 | -0.381 | 0.06644 | -0.023 | -5.729
-10.5 | -0.383 | 0.06232 | -0.024 | -6.139
-10 | -0.381 | 0.05902 | -0.024 | -6.458
-9.5 | -0.376 | 0.05539 | -0.024 | -6.791
-9 | -0.367 | 0.0523 | -0.025 | -7.018
-8.5 | -0.354 | 0.04915 | -0.025 | -7.201
-8 | -0.336 | 0.04643 | -0.025 | -7.243
-7.5 | -0.315 | 0.04351 | -0.026 | -7.23
-7 | -0.29 | 0.03865 | -0.029 | -7.512
-6.5 | -0.26 | 0.03654 | -0.029 | -7.105
-6 | -0.276 | 0.00462 | -0.049 | -59.699
-5.5 | -0.229 | 0.00464 | -0.05 | -49.333
-5 | -0.179 | 0.00467 | -0.05 | -38.282
-4.5 | -0.125 | 0.00467 | -0.05 | -26.889
-4 | -0.07 | 0.00468 | -0.051 | -14.902
-3.5 | -0.012 | 0.00453 | -0.051 | -2.685
-3 | 0.047 | 0.00514 | -0.051 | 9.097
-2.5 | 0.107 | 0.00577 | -0.052 | 18.487
-2 | 0.167 | 0.00581 | -0.052 | 28.754
-1.5 | 0.227 | 0.00585 | -0.053 | 38.864
-1 | 0.288 | 0.00589 | -0.053 | 48.878
-0.5 | 0.348 | 0.00593 | -0.053 | 58.668
0 | 0.408 | 0.00603 | -0.054 | 67.724
0.5 | 0.468 | 0.00606 | -0.054 | 77.167
1 | 0.528 | 0.00619 | -0.055 | 85.264
1.5 | 0.587 | 0.00556 | -0.055 | 105.671
2 | 0.647 | 0.00571 | -0.056 | 113.156
2.5 | 0.706 | 0.00599 | -0.056 | 117.887
3 | 0.765 | 0.00586 | -0.057 | 130.552
3.5 | 0.823 | 0.00604 | -0.057 | 136.256
4 | 0.881 | 0.00623 | -0.057 | 141.591
4.5 | 0.94 | 0.00648 | -0.058 | 144.982
5 | 0.997 | 0.00632 | -0.058 | 157.809
5.5 | 1.054 | 0.00656 | -0.059 | 160.733
6 | 1.109 | 0.00782 | -0.059 | 141.709
6.5 | 1.162 | 0.00821 | -0.06 | 141.467
7 | 1.213 | 0.00864 | -0.06 | 140.398
7.5 | 1.259 | 0.00961 | -0.06 | 130.975
8 | 1.304 | 0.01018 | -0.061 | 128.124
8.5 | 1.346 | 0.01068 | -0.061 | 126.019
9 | 1.383 | 0.01127 | -0.061 | 122.662
9.5 | 1.415 | 0.0119 | -0.062 | 118.868
10 | 1.44 | 0.01259 | -0.062 | 114.413
10.5 | 1.456 | 0.01343 | -0.063 | 108.414
11 | 1.465 | 0.01432 | -0.063 | 102.344
11.5 | 1.467 | 0.01531 | -0.063 | 95.818
12 | 1.461 | 0.01636 | -0.064 | 89.3
12.5 | 1.448 | 0.01752 | -0.064 | 82.614
13 | 1.426 | 0.01922 | -0.064 | 74.182
13.5 | 1.398 | 0.02082 | -0.064 | 67.14
14 | 1.365 | 0.02223 | -0.065 | 61.405
14.5 | 1.325 | 0.02407 | -0.065 | 55.077
15 | 1.281 | 0.02615 | -0.065 | 48.996
15.5 | 1.233 | 0.02851 | -0.065 | 43.243
16 | 1.182 | 0.03112 | -0.066 | 37.97
16.5 | 1.128 | 0.03436 | -0.066 | 32.82

## 140. Re 18M Mach 0.10 (2)
BIGFOIL.COM POLAR EXPORT
NACA64-712 a=0.0
NACA64-712 a=0.0 |  |  |  | Cl Max: | 1.8431 | at alpha= | 20 | deg
XFOIL ncrit=9 |  |  |  | L/D Max: | 186.008 | at alpha= | 4.5 | deg
Re: | 18000000 |  |  | Cd Min: | 0.06571 | at alpha= | 20 | deg
Mach: | 0.1 |  |  | Cl=0 at alpha= | -3.4633 | deg
|  |  |  | @ Cl=0.1, Cd= | 0.0050016
|  |  |  | @ Cl=0.4, Cd= | 0.0047711
|  |  |  | @ Cl=0.6, Cd= | 0.0048689
alpha (deg) | Cl | Cd | Cm | Cl/Cd
-11.5 | -0.8985 | 0.01598 | -0.0567 | -56.2265
-11 | -0.8496 | 0.01415 | -0.0561 | -60.0424
-10.5 | -0.7993 | 0.01246 | -0.0555 | -64.1493
-10 | -0.7473 | 0.01099 | -0.055 | -67.9982
-9.5 | -0.6933 | 0.00991 | -0.0546 | -69.9596
-9 | -0.6377 | 0.00919 | -0.0545 | -69.3906
-8.5 | -0.5818 | 0.00846 | -0.0543 | -68.7707
-8 | -0.5253 | 0.00788 | -0.0543 | -66.6624
-6.5 | -0.3534 | 0.00667 | -0.0546 | -52.9835
-6 | -0.2962 | 0.00616 | -0.0546 | -48.0844
-5.5 | -0.2382 | 0.00591 | -0.0549 | -40.3046
-5 | -0.1799 | 0.00573 | -0.0552 | -31.3962
-4.5 | -0.1214 | 0.00557 | -0.0556 | -21.7953
-3.5 | -0.0043 | 0.0053 | -0.0565 | -0.81132
-3 | 0.0543 | 0.00515 | -0.0569 | 10.5437
-2.5 | 0.1128 | 0.00496 | -0.0574 | 22.7419
-2 | 0.1715 | 0.00488 | -0.0579 | 35.1434
-1.5 | 0.2304 | 0.00483 | -0.0585 | 47.7019
-1 | 0.2892 | 0.0048 | -0.0591 | 60.25
-0.5 | 0.3479 | 0.00478 | -0.0597 | 72.7824
0.5 | 0.4654 | 0.00476 | -0.0609 | 97.7731
1 | 0.5238 | 0.00479 | -0.0616 | 109.3528
1.5 | 0.5819 | 0.00485 | -0.0622 | 119.9794
2 | 0.6395 | 0.00491 | -0.0628 | 130.2444
2.5 | 0.6955 | 0.00442 | -0.0636 | 157.3529
3 | 0.7522 | 0.00437 | -0.0642 | 172.1281
3.5 | 0.809 | 0.00446 | -0.0647 | 181.3901
4 | 0.866 | 0.00468 | -0.0652 | 185.0427
4.5 | 0.9226 | 0.00496 | -0.0657 | 186.0081
5 | 0.9764 | 0.00553 | -0.0659 | 176.5642
5.5 | 1.0308 | 0.00597 | -0.0661 | 172.6633
6 | 1.0851 | 0.00637 | -0.0663 | 170.3454
6.5 | 1.1382 | 0.00681 | -0.0663 | 167.1366
7 | 1.19 | 0.00723 | -0.066 | 164.592
7.5 | 1.2407 | 0.00778 | -0.0656 | 159.473
8 | 1.2923 | 0.00829 | -0.0654 | 155.8866
8.5 | 1.3435 | 0.00878 | -0.0652 | 153.0182
9 | 1.3942 | 0.00925 | -0.0649 | 150.7243
9.5 | 1.4439 | 0.00974 | -0.0644 | 148.2444
10 | 1.4916 | 0.01029 | -0.0637 | 144.9563
10.5 | 1.538 | 0.01085 | -0.0627 | 141.7512
11 | 1.5822 | 0.01144 | -0.0614 | 138.3042
11.5 | 1.6226 | 0.01211 | -0.0595 | 133.9884
12 | 1.6507 | 0.01281 | -0.0553 | 128.8603
12.5 | 1.6688 | 0.01376 | -0.0499 | 121.2791
13 | 1.6899 | 0.01503 | -0.0459 | 112.4351
13.5 | 1.7139 | 0.0164 | -0.0427 | 104.5061
14 | 1.7325 | 0.01827 | -0.0394 | 94.8276
14.5 | 1.7541 | 0.02017 | -0.0369 | 86.9658
15 | 1.771 | 0.02252 | -0.0344 | 78.6412
15.5 | 1.7874 | 0.02507 | -0.0322 | 71.2964
16 | 1.8014 | 0.02799 | -0.0303 | 64.3587
16.5 | 1.8143 | 0.03115 | -0.0287 | 58.244
17 | 1.8261 | 0.03464 | -0.0274 | 52.7165
17.5 | 1.8366 | 0.03845 | -0.0265 | 47.7659
18 | 1.841 | 0.04307 | -0.0259 | 42.7444
18.5 | 1.8392 | 0.04861 | -0.0257 | 37.8358
19 | 1.8425 | 0.05383 | -0.026 | 34.2281
19.5 | 1.8423 | 0.05974 | -0.0267 | 30.8386
20 | 1.8431 | 0.06571 | -0.0278 | 28.049

## 141. Re 18M Mach 0.25 (1)
BIGFOIL.COM POLAR EXPORT
NACA64-712 a=0.0
NACA64-712 a=0.0 |  |  |  | Cl Max: | 1.453 | at alpha= | 10.5 | deg
JavaFoil+Calcfoil stall+Eppler ext transition |  |  |  | L/D Max: | 156.682 | at alpha= | 5 | deg
Re: | 18000000 |  |  | Cd Min: | 0.00467 | at alpha= | -4.5 | deg
Mach: | 0.25 |  |  | Cl=0 at alpha= | -3.4 | deg
|  |  |  | @ Cl=0.1, Cd= | 0.005707
|  |  |  | @ Cl=0.4, Cd= | 0.0060251
|  |  |  | @ Cl=0.6, Cd= | 0.005671
alpha (deg) | Cl | Cd | Cm | Cl/Cd
-13.5 | -0.059 | 0.09367 | -0.022 | -0.634
-13 | -0.056 | 0.08867 | -0.022 | -0.636
-12.5 | -0.053 | 0.08445 | -0.022 | -0.633
-12 | -0.126 | 0.08045 | -0.022 | -1.569
-11.5 | -0.175 | 0.07473 | -0.023 | -2.336
-11 | -0.212 | 0.07047 | -0.023 | -3.008
-10.5 | -0.243 | 0.06596 | -0.023 | -3.682
-10 | -0.268 | 0.06177 | -0.023 | -4.335
-9.5 | -0.286 | 0.05762 | -0.024 | -4.97
-9 | -0.298 | 0.05501 | -0.024 | -5.42
-8.5 | -0.303 | 0.0512 | -0.024 | -5.916
-8 | -0.3 | 0.04806 | -0.025 | -6.251
-7.5 | -0.29 | 0.04515 | -0.025 | -6.434
-7 | -0.274 | 0.04205 | -0.026 | -6.509
-6.5 | -0.25 | 0.03918 | -0.027 | -6.387
-6 | -0.221 | 0.03586 | -0.029 | -6.171
-5.5 | -0.187 | 0.03291 | -0.031 | -5.683
-5 | -0.18 | 0.00469 | -0.051 | -38.454
-4.5 | -0.127 | 0.00467 | -0.052 | -27.243
-4 | -0.071 | 0.0047 | -0.052 | -15.113
-3.5 | -0.012 | 0.0047 | -0.052 | -2.648
-3 | 0.048 | 0.00517 | -0.053 | 9.275
-2.5 | 0.109 | 0.0058 | -0.053 | 18.846
-2 | 0.171 | 0.00584 | -0.054 | 29.333
-1.5 | 0.234 | 0.00589 | -0.054 | 39.631
-1 | 0.296 | 0.00595 | -0.054 | 49.651
-0.5 | 0.358 | 0.00597 | -0.055 | 59.896
0 | 0.419 | 0.00605 | -0.055 | 69.252
0.5 | 0.481 | 0.00614 | -0.056 | 78.321
1 | 0.542 | 0.00627 | -0.056 | 86.398
1.5 | 0.603 | 0.00564 | -0.057 | 106.891
2 | 0.664 | 0.00585 | -0.057 | 113.488
2.5 | 0.725 | 0.00608 | -0.058 | 119.196
3 | 0.785 | 0.006 | -0.058 | 130.898
3.5 | 0.845 | 0.00619 | -0.059 | 136.631
4 | 0.905 | 0.00637 | -0.059 | 142.057
4.5 | 0.965 | 0.00626 | -0.059 | 154.058
5 | 1.023 | 0.00653 | -0.06 | 156.682
5.5 | 1.082 | 0.00782 | -0.06 | 138.274
6 | 1.137 | 0.00815 | -0.061 | 139.532
6.5 | 1.19 | 0.00857 | -0.061 | 138.851
7 | 1.24 | 0.00908 | -0.062 | 136.646
7.5 | 1.286 | 0.01019 | -0.062 | 126.185
8 | 1.33 | 0.01078 | -0.062 | 123.332
8.5 | 1.37 | 0.01139 | -0.063 | 120.333
9 | 1.403 | 0.01208 | -0.063 | 116.135
9.5 | 1.43 | 0.01286 | -0.063 | 111.232
10 | 1.448 | 0.01368 | -0.064 | 105.833
10.5 | 1.453 | 0.01465 | -0.064 | 99.233
11 | 1.447 | 0.0158 | -0.064 | 91.596
11.5 | 1.43 | 0.01706 | -0.065 | 83.808
12 | 1.4 | 0.01851 | -0.065 | 75.643
12.5 | 1.357 | 0.02043 | -0.065 | 66.435
13 | 1.304 | 0.02198 | -0.065 | 59.325
13.5 | 1.237 | 0.02452 | -0.066 | 50.438
14 | 1.161 | 0.02647 | -0.066 | 43.842
14.5 | 1.072 | 0.03032 | -0.066 | 35.341
15 | 0.977 | 0.03334 | -0.066 | 29.312
15.5 | 0.875 | 0.03769 | -0.066 | 23.222

## 142. Re 18M Mach 0.25 (2)
BIGFOIL.COM POLAR EXPORT
NACA64-712 a=0.0
NACA64-712 a=0.0 |  |  |  | Cl Max: | 1.8016 | at alpha= | 18 | deg
XFOIL ncrit=9 |  |  |  | L/D Max: | 189.643 | at alpha= | 4.5 | deg
Re: | 18000000 |  |  | Cd Min: | 0.24211 | at alpha= | -20 | deg
Mach: | 0.25 |  |  | Cl=0 at alpha= | -3.4583 | deg
|  |  |  | @ Cl=0.1, Cd= | 0.0050944
|  |  |  | @ Cl=0.4, Cd= | 0.0047706
|  |  |  | @ Cl=0.6, Cd= | 0.0048476
alpha (deg) | Cl | Cd | Cm | Cl/Cd
-20 | -0.6349 | 0.24211 | 0.0487 | -2.6224
-19.5 | -0.6152 | 0.23553 | 0.0443 | -2.612
-19 | -0.5954 | 0.22885 | 0.0398 | -2.6017
-18.5 | -0.5779 | 0.22126 | 0.0353 | -2.6119
-18 | -0.5626 | 0.21167 | 0.0306 | -2.6579
-17 | -0.526 | 0.19673 | 0.0218 | -2.6737
-16 | -0.4838 | 0.18523 | 0.0137 | -2.6119
-15.5 | -0.4634 | 0.17907 | 0.0096 | -2.5878
-15 | -0.4433 | 0.17224 | 0.0057 | -2.5737
-14.5 | -0.4253 | 0.16496 | 0.0016 | -2.5782
-14 | -0.4077 | 0.15769 | -0.0025 | -2.5855
-13.5 | -0.4195 | 0.1405 | -0.009 | -2.9858
-13 | -0.4077 | 0.13215 | -0.0134 | -3.0851
-12.5 | -0.3901 | 0.12584 | -0.0171 | -3.1
-12 | -0.3712 | 0.12002 | -0.0206 | -3.0928
-11.5 | -0.3578 | 0.11287 | -0.0245 | -3.17
-11 | -0.3371 | 0.10782 | -0.0275 | -3.1265
-10.5 | -0.3255 | 0.10077 | -0.0313 | -3.2301
-10 | -0.3227 | 0.09207 | -0.0357 | -3.5049
-9.5 | -0.3285 | 0.0825 | -0.0406 | -3.9818
-8 | -0.5421 | 0.01212 | -0.061 | -44.7277
-7.5 | -0.4885 | 0.00952 | -0.0601 | -51.313
-7 | -0.4301 | 0.00822 | -0.0594 | -52.3236
-6.5 | -0.3699 | 0.00749 | -0.0589 | -49.3858
-6 | -0.31 | 0.00676 | -0.0585 | -45.858
-5.5 | -0.2495 | 0.00625 | -0.0583 | -39.92
-5 | -0.1888 | 0.00586 | -0.0582 | -32.2184
-4.5 | -0.1275 | 0.00566 | -0.0583 | -22.5265
-4 | -0.0663 | 0.00551 | -0.0585 | -12.0327
-3.5 | -0.0051 | 0.00536 | -0.0588 | -0.95149
-3 | 0.056 | 0.00521 | -0.0591 | 10.7486
-2.5 | 0.1169 | 0.00505 | -0.0595 | 23.1485
-2 | 0.1778 | 0.00491 | -0.0599 | 36.2118
-1.5 | 0.2388 | 0.00485 | -0.0605 | 49.2371
-1 | 0.2998 | 0.00481 | -0.061 | 62.3285
-0.5 | 0.3606 | 0.00479 | -0.0616 | 75.2818
0 | 0.4215 | 0.00476 | -0.0622 | 88.5504
0.5 | 0.4822 | 0.00477 | -0.0629 | 101.0901
1 | 0.5427 | 0.0048 | -0.0635 | 113.0625
1.5 | 0.6029 | 0.00485 | -0.0642 | 124.3093
2 | 0.6626 | 0.0049 | -0.0648 | 135.2245
2.5 | 0.7205 | 0.00443 | -0.0655 | 162.6411
3 | 0.7793 | 0.00438 | -0.0661 | 177.9224
3.5 | 0.838 | 0.0045 | -0.0666 | 186.2222
4 | 0.8972 | 0.00475 | -0.0671 | 188.8842
4.5 | 0.9558 | 0.00504 | -0.0675 | 189.6429
5 | 1.012 | 0.0056 | -0.0676 | 180.7143
5.5 | 1.068 | 0.0061 | -0.0675 | 175.082
6 | 1.1241 | 0.00654 | -0.0675 | 171.8807
6.5 | 1.1786 | 0.00705 | -0.0671 | 167.1773
7 | 1.2314 | 0.00753 | -0.0664 | 163.5325
7.5 | 1.284 | 0.00813 | -0.0657 | 157.9336
8 | 1.3367 | 0.00872 | -0.0649 | 153.2913
8.5 | 1.3894 | 0.00925 | -0.0641 | 150.2054
9 | 1.4407 | 0.00981 | -0.0631 | 146.8603
9.5 | 1.4906 | 0.01037 | -0.0618 | 143.7416
10 | 1.5382 | 0.01098 | -0.0601 | 140.0911
10.5 | 1.5805 | 0.01171 | -0.0576 | 134.9701
11 | 1.6057 | 0.01247 | -0.0519 | 128.765
11.5 | 1.6276 | 0.01355 | -0.0466 | 120.1181
12 | 1.6543 | 0.01483 | -0.0426 | 111.5509
12.5 | 1.6762 | 0.0166 | -0.0387 | 100.9759
13 | 1.7 | 0.01852 | -0.0354 | 91.7927
13.5 | 1.7202 | 0.02087 | -0.0323 | 82.4245
14 | 1.7392 | 0.02348 | -0.0295 | 74.0716
14.5 | 1.754 | 0.02657 | -0.027 | 66.0143
15 | 1.767 | 0.03001 | -0.0248 | 58.8804
15.5 | 1.7803 | 0.03369 | -0.0231 | 52.8436
16 | 1.7905 | 0.03787 | -0.0217 | 47.2802
16.5 | 1.7977 | 0.04257 | -0.0206 | 42.2293
17 | 1.8007 | 0.04795 | -0.0201 | 37.5537
17.5 | 1.8015 | 0.05384 | -0.0201 | 33.4603
18 | 1.8016 | 0.0601 | -0.0206 | 29.9767
18.5 | 1.7967 | 0.06726 | -0.0218 | 26.7128
19 | 1.7915 | 0.07484 | -0.0236 | 23.9377
19.5 | 1.785 | 0.08281 | -0.026 | 21.5554
20 | 1.7698 | 0.09238 | -0.0294 | 19.1578

## 143. Re 18M Mach 0.50 (1)
BIGFOIL.COM POLAR EXPORT
NACA64-712 a=0.0
NACA64-712 a=0.0 |  |  |  | Cl Max: | 1.425 | at alpha= | 8.5 | deg
JavaFoil+Calcfoil stall+Eppler ext transition |  |  |  | L/D Max: | 144.153 | at alpha= | 3.5 | deg
Re: | 18000000 |  |  | Cd Min: | 0.00479 | at alpha= | -3.5 | deg
Mach: | 0.5 |  |  | Cl=0 at alpha= | -3.4 | deg
|  |  |  | @ Cl=0.1, Cd= | 0.0053026
|  |  |  | @ Cl=0.4, Cd= | 0.0061716
|  |  |  | @ Cl=0.6, Cd= | 0.0065475
alpha (deg) | Cl | Cd | Cm | Cl/Cd
-20 | -0.941 | 0.16914 | -0.028 | -5.564
-19.5 | -0.913 | 0.16189 | -0.028 | -5.64
-19 | -0.885 | 0.14204 | -0.028 | -6.233
-18.5 | -0.856 | 0.14528 | -0.028 | -5.889
-18 | -0.828 | 0.13338 | -0.028 | -6.207
-17.5 | -0.799 | 0.12915 | -0.028 | -6.185
-17 | -0.771 | 0.12188 | -0.028 | -6.323
-16.5 | -0.743 | 0.11378 | -0.028 | -6.529
-16 | -0.715 | 0.10627 | -0.029 | -6.728
-15.5 | -0.687 | 0.09929 | -0.029 | -6.922
-15 | -0.659 | 0.09302 | -0.03 | -7.088
-14.5 | -0.626 | 0.10114 | -0.027 | -6.194
-14 | -0.598 | 0.09266 | -0.027 | -6.457
-13.5 | -0.571 | 0.08564 | -0.028 | -6.665
-13 | -0.543 | 0.07815 | -0.029 | -6.953
-12.5 | -0.517 | 0.07191 | -0.03 | -7.182
-12 | -0.49 | 0.0659 | -0.032 | -7.435
-11.5 | -0.463 | 0.06024 | -0.033 | -7.688
-11 | -0.516 | 0.00947 | -0.052 | -54.545
-10.5 | -0.4 | 0.06166 | -0.029 | -6.493
-10 | -0.37 | 0.06497 | -0.026 | -5.698
-9.5 | -0.342 | 0.05862 | -0.027 | -5.838
-9 | -0.315 | 0.05358 | -0.028 | -5.87
-8.5 | -0.287 | 0.04949 | -0.029 | -5.792
-8 | -0.259 | 0.04535 | -0.031 | -5.718
-7.5 | -0.231 | 0.04208 | -0.032 | -5.501
-7 | -0.201 | 0.04543 | -0.027 | -4.429
-6.5 | -0.173 | 0.04363 | -0.026 | -3.965
-6 | -0.145 | 0.04048 | -0.027 | -3.585
-5.5 | -0.117 | 0.04097 | -0.026 | -2.855
-5 | -0.089 | 0.03657 | -0.028 | -2.441
-4.5 | -0.087 | 0.0342 | -0.029 | -2.554
-4 | -0.059 | 0.03145 | -0.031 | -1.861
-3.5 | -0.013 | 0.00479 | -0.059 | -2.78
-3 | 0.052 | 0.00524 | -0.059 | 10.003
-2.5 | 0.121 | 0.00533 | -0.06 | 22.723
-2 | 0.191 | 0.00535 | -0.06 | 35.672
-1.5 | 0.26 | 0.00606 | -0.06 | 42.976
-1 | 0.33 | 0.00613 | -0.061 | 53.839
-0.5 | 0.399 | 0.00617 | -0.061 | 64.74
0 | 0.468 | 0.00628 | -0.062 | 74.554
0.5 | 0.537 | 0.00639 | -0.062 | 84.067
1 | 0.605 | 0.00656 | -0.063 | 92.232
1.5 | 0.674 | 0.00678 | -0.063 | 99.419
2 | 0.742 | 0.0063 | -0.064 | 117.668
2.5 | 0.808 | 0.00634 | -0.064 | 127.49
3 | 0.875 | 0.00628 | -0.065 | 139.297
3.5 | 0.941 | 0.00653 | -0.065 | 144.153
4 | 1.007 | 0.00765 | -0.066 | 131.506
4.5 | 1.07 | 0.00812 | -0.066 | 131.822
5 | 1.132 | 0.00857 | -0.067 | 132.037
5.5 | 1.192 | 0.00921 | -0.067 | 129.408
6 | 1.249 | 0.00994 | -0.067 | 125.632
6.5 | 1.301 | 0.01072 | -0.068 | 121.412
7 | 1.346 | 0.01234 | -0.068 | 109.047
7.5 | 1.384 | 0.01346 | -0.068 | 102.815
8 | 1.413 | 0.01459 | -0.068 | 96.836
8.5 | 1.425 | 0.01594 | -0.069 | 89.386
9 | 1.395 | 0.01756 | -0.069 | 79.44
9.5 | 1.278 | 0.02002 | -0.069 | 63.852
10 | 0.848 | 0.02454 | -0.069 | 34.56
10.5 | 0.877 | 0.0254 | -0.069 | 34.536
11 | 0.907 | 0.02555 | -0.07 | 35.504
11.5 | 0.93 | 0.02966 | -0.07 | 31.353
12 | 0.943 | 0.03715 | -0.069 | 25.391
12.5 | 0.984 | 0.03357 | -0.07 | 29.3
13 | 1.003 | 0.03954 | -0.07 | 25.353
13.5 | 1.034 | 0.03888 | -0.071 | 26.585

## 144. Re 18M Mach 0.50 (2)
BIGFOIL.COM POLAR EXPORT
NACA64-712 a=0.0
NACA64-712 a=0.0 |  |  |  | Cl Max: | 1.686 | at alpha= | 11.5 | deg
XFOIL ncrit=9 |  |  |  | L/D Max: | 205 | at alpha= | 3.5 | deg
Re: | 18000000 |  |  | Cd Min: | 0.04378 | at alpha= | 12.5 | deg
Mach: | 0.5 |  |  | Cl=0 at alpha= | -99 | deg
|  |  |  | @ Cl=0.1, Cd= | 0.00481
|  |  |  | @ Cl=0.4, Cd= | 0.00481
|  |  |  | @ Cl=0.6, Cd= | 0.0048533
alpha (deg) | Cl | Cd | Cm | Cl/Cd
0 | 0.489 | 0.00481 | -0.071 | 101.6632
0.5 | 0.5592 | 0.00483 | -0.0717 | 115.7764
1 | 0.6292 | 0.00487 | -0.0723 | 129.1992
1.5 | 0.6991 | 0.00493 | -0.073 | 141.8053
2.5 | 0.8352 | 0.00454 | -0.0742 | 183.9648
3 | 0.9033 | 0.00455 | -0.0746 | 198.5275
3.5 | 0.9717 | 0.00474 | -0.0748 | 205
4 | 1.0404 | 0.00508 | -0.0749 | 204.8031
4.5 | 1.1089 | 0.00545 | -0.0747 | 203.4679
5 | 1.1762 | 0.0059 | -0.0741 | 199.3559
5.5 | 1.2378 | 0.00669 | -0.0726 | 185.0224
6 | 1.2982 | 0.00743 | -0.0706 | 174.7241
6.5 | 1.3551 | 0.00818 | -0.0678 | 165.6601
7 | 1.4044 | 0.00915 | -0.0637 | 153.4863
7.5 | 1.448 | 0.01018 | -0.0585 | 142.2397
8 | 1.4684 | 0.01133 | -0.0499 | 129.6028
8.5 | 1.5027 | 0.01282 | -0.0444 | 117.2153
9 | 1.5383 | 0.01465 | -0.0396 | 105.0034
9.5 | 1.5732 | 0.01684 | -0.0352 | 93.4204
10 | 1.6098 | 0.01919 | -0.0312 | 83.8874
10.5 | 1.6408 | 0.02213 | -0.0272 | 74.1437
11 | 1.6683 | 0.02543 | -0.0233 | 65.6036
11.5 | 1.686 | 0.02959 | -0.0192 | 56.9787
12 | 1.6787 | 0.03569 | -0.015 | 47.0356
12.5 | 1.6498 | 0.04378 | -0.012 | 37.6839

## 145. Re 20M Mach 0.00 (1)
BIGFOIL.COM POLAR EXPORT
NACA64-712 a=0.0
NACA64-712 a=0.0 |  |  |  | Cl Max: | 1.472 | at alpha= | 11.5 | deg
JavaFoil+Calcfoil stall+Eppler ext transition |  |  |  | L/D Max: | 161.203 | at alpha= | 5.5 | deg
Re: | 20000000 |  |  | Cd Min: | 0.00448 | at alpha= | -6.5 | deg
Mach: | 0 |  |  | Cl=0 at alpha= | -3.3983 | deg
|  |  |  | @ Cl=0.1, Cd= | 0.0052139
|  |  |  | @ Cl=0.4, Cd= | 0.005975
|  |  |  | @ Cl=0.6, Cd= | 0.005587
alpha (deg) | Cl | Cd | Cm | Cl/Cd
-16 | -0.314 | 0.11475 | -0.021 | -2.738
-15.5 | -0.326 | 0.10973 | -0.021 | -2.97
-15 | -0.338 | 0.1035 | -0.022 | -3.261
-14.5 | -0.349 | 0.09827 | -0.022 | -3.55
-14 | -0.36 | 0.09318 | -0.022 | -3.86
-13.5 | -0.37 | 0.08788 | -0.022 | -4.208
-13 | -0.379 | 0.08282 | -0.023 | -4.576
-12.5 | -0.387 | 0.07799 | -0.023 | -4.959
-12 | -0.393 | 0.07451 | -0.023 | -5.269
-11.5 | -0.397 | 0.06938 | -0.023 | -5.724
-11 | -0.399 | 0.06582 | -0.024 | -6.06
-10.5 | -0.398 | 0.06203 | -0.024 | -6.415
-10 | -0.394 | 0.05847 | -0.024 | -6.736
-9.5 | -0.386 | 0.05492 | -0.024 | -7.033
-9 | -0.375 | 0.05177 | -0.025 | -7.244
-8.5 | -0.36 | 0.04853 | -0.025 | -7.417
-8 | -0.341 | 0.04581 | -0.026 | -7.437
-7.5 | -0.318 | 0.04275 | -0.027 | -7.43
-7 | -0.295 | 0.03524 | -0.032 | -8.378
-6.5 | -0.319 | 0.00448 | -0.049 | -71.143
-6 | -0.276 | 0.00457 | -0.049 | -60.415
-5.5 | -0.229 | 0.00459 | -0.049 | -49.897
-5 | -0.178 | 0.00461 | -0.05 | -38.723
-4.5 | -0.125 | 0.00463 | -0.05 | -27.032
-4 | -0.069 | 0.00464 | -0.05 | -14.976
-3.5 | -0.012 | 0.00449 | -0.051 | -2.697
-3 | 0.047 | 0.00516 | -0.051 | 9.028
-2.5 | 0.106 | 0.00522 | -0.052 | 20.308
-2 | 0.166 | 0.00581 | -0.052 | 28.601
-1.5 | 0.226 | 0.00582 | -0.052 | 38.899
-1 | 0.286 | 0.00585 | -0.053 | 48.972
-0.5 | 0.346 | 0.00593 | -0.053 | 58.419
0 | 0.406 | 0.00598 | -0.054 | 67.962
0.5 | 0.466 | 0.00604 | -0.054 | 77.137
1 | 0.525 | 0.00614 | -0.054 | 85.521
1.5 | 0.584 | 0.00553 | -0.055 | 105.59
2 | 0.643 | 0.00574 | -0.055 | 112.095
2.5 | 0.702 | 0.00594 | -0.056 | 118.3
3 | 0.761 | 0.00586 | -0.056 | 129.794
3.5 | 0.819 | 0.00599 | -0.057 | 136.8
4 | 0.877 | 0.00619 | -0.057 | 141.651
4.5 | 0.935 | 0.00643 | -0.058 | 145.433
5 | 0.992 | 0.0063 | -0.058 | 157.648
5.5 | 1.049 | 0.00651 | -0.059 | 161.203
6 | 1.104 | 0.00779 | -0.059 | 141.596
6.5 | 1.157 | 0.00812 | -0.059 | 142.541
7 | 1.208 | 0.00851 | -0.06 | 141.988
7.5 | 1.255 | 0.00944 | -0.06 | 132.972
8 | 1.3 | 0.00991 | -0.061 | 131.221
8.5 | 1.343 | 0.01039 | -0.061 | 129.238
9 | 1.38 | 0.01095 | -0.061 | 126.057
9.5 | 1.413 | 0.01154 | -0.062 | 122.47
10 | 1.439 | 0.01217 | -0.062 | 118.25
10.5 | 1.457 | 0.01297 | -0.062 | 112.311
11 | 1.468 | 0.01378 | -0.063 | 106.502
11.5 | 1.472 | 0.01472 | -0.063 | 100.01
12 | 1.469 | 0.01581 | -0.063 | 92.92
12.5 | 1.459 | 0.0169 | -0.064 | 86.332
13 | 1.442 | 0.01845 | -0.064 | 78.15
13.5 | 1.419 | 0.01985 | -0.064 | 71.451
14 | 1.39 | 0.02114 | -0.065 | 65.769
14.5 | 1.356 | 0.02284 | -0.065 | 59.387
15 | 1.318 | 0.02471 | -0.065 | 53.313
15.5 | 1.275 | 0.02685 | -0.065 | 47.491
16 | 1.23 | 0.0292 | -0.066 | 42.117
16.5 | 1.182 | 0.03198 | -0.066 | 36.951

## 146. Re 20M Mach 0.00 (2)
BIGFOIL.COM POLAR EXPORT
NACA64-712 a=0.0
NACA64-712 a=0.0 |  |  |  | Cl Max: | 1.8685 | at alpha= | 20 | deg
XFOIL ncrit=9 |  |  |  | L/D Max: | 184.798 | at alpha= | 4.5 | deg
Re: | 20000000 |  |  | Cd Min: | 0.19158 | at alpha= | -18 | deg
Mach: | 0 |  |  | Cl=0 at alpha= | -3.4622 | deg
|  |  |  | @ Cl=0.1, Cd= | 0.0049407
|  |  |  | @ Cl=0.4, Cd= | 0.0047193
|  |  |  | @ Cl=0.6, Cd= | 0.004901
alpha (deg) | Cl | Cd | Cm | Cl/Cd
-18 | -0.5876 | 0.19158 | 0.0247 | -3.0671
-17.5 | -0.5695 | 0.1855 | 0.0206 | -3.0701
-15.5 | -1.2753 | 0.02352 | -0.0591 | -54.2219
-15 | -1.2324 | 0.02218 | -0.0582 | -55.5636
-14.5 | -1.1932 | 0.02 | -0.057 | -59.66
-14 | -1.1511 | 0.01803 | -0.056 | -63.8436
-13.5 | -1.1048 | 0.01656 | -0.0553 | -66.715
-13 | -1.0587 | 0.01487 | -0.0546 | -71.197
-12.5 | -1.0082 | 0.01384 | -0.0541 | -72.8468
-12 | -0.957 | 0.01284 | -0.0538 | -74.5327
-11.5 | -0.9054 | 0.01179 | -0.0534 | -76.7939
-11 | -0.8523 | 0.01099 | -0.0532 | -77.5523
-10.5 | -0.7986 | 0.01019 | -0.0531 | -78.371
-10 | -0.7445 | 0.00944 | -0.0529 | -78.8665
-9.5 | -0.6896 | 0.00879 | -0.0529 | -78.4528
-9 | -0.634 | 0.00829 | -0.0529 | -76.4777
-8.5 | -0.5781 | 0.00781 | -0.053 | -74.0205
-8 | -0.5218 | 0.00737 | -0.0531 | -70.8005
-7.5 | -0.4652 | 0.007 | -0.0533 | -66.4571
-7 | -0.4082 | 0.00669 | -0.0535 | -61.0164
-6 | -0.2941 | 0.006 | -0.0539 | -49.0167
-5.5 | -0.2365 | 0.00578 | -0.0543 | -40.917
-5 | -0.1787 | 0.00562 | -0.0547 | -31.7972
-4.5 | -0.1207 | 0.00548 | -0.0551 | -22.0255
-4 | -0.0626 | 0.00534 | -0.0556 | -11.7228
-3 | 0.0538 | 0.00506 | -0.0565 | 10.6324
-2.5 | 0.1119 | 0.00491 | -0.057 | 22.7902
-2 | 0.1703 | 0.00481 | -0.0575 | 35.4054
-1.5 | 0.2287 | 0.00477 | -0.0581 | 47.9455
-1 | 0.2872 | 0.00474 | -0.0587 | 60.5907
-0.5 | 0.3456 | 0.00471 | -0.0593 | 73.3758
0 | 0.4039 | 0.00472 | -0.0599 | 85.572
0.5 | 0.4622 | 0.00474 | -0.0606 | 97.5105
1 | 0.5202 | 0.00478 | -0.0612 | 108.8285
1.5 | 0.5778 | 0.00487 | -0.0618 | 118.6448
2 | 0.6351 | 0.00495 | -0.0624 | 128.303
2.5 | 0.691 | 0.00448 | -0.0632 | 154.2411
3 | 0.7473 | 0.00443 | -0.0638 | 168.6907
3.5 | 0.8039 | 0.00445 | -0.0644 | 180.6517
4 | 0.8605 | 0.00469 | -0.0649 | 183.4755
4.5 | 0.9166 | 0.00496 | -0.0654 | 184.7984
5 | 0.97 | 0.00556 | -0.0656 | 174.4604
5.5 | 1.0243 | 0.00597 | -0.0659 | 171.5745
6 | 1.0783 | 0.00636 | -0.0661 | 169.544
6.5 | 1.1315 | 0.00677 | -0.0662 | 167.1344
7 | 1.1838 | 0.00718 | -0.0662 | 164.8747
7.5 | 1.2328 | 0.00767 | -0.0655 | 160.7301
8 | 1.2852 | 0.00812 | -0.0656 | 158.2759
8.5 | 1.3365 | 0.00858 | -0.0655 | 155.7692
9 | 1.3872 | 0.00903 | -0.0654 | 153.6213
9.5 | 1.4371 | 0.00948 | -0.0651 | 151.5928
10 | 1.4853 | 0.01 | -0.0646 | 148.53
10.5 | 1.5319 | 0.01054 | -0.0638 | 145.3416
11 | 1.5773 | 0.01108 | -0.0629 | 142.3556
11.5 | 1.6192 | 0.01171 | -0.0614 | 138.275
12 | 1.6581 | 0.01237 | -0.0595 | 134.042
12.5 | 1.6761 | 0.01317 | -0.0537 | 127.2665
13 | 1.6966 | 0.01418 | -0.0492 | 119.6474
13.5 | 1.7199 | 0.01538 | -0.0458 | 111.827
14 | 1.7391 | 0.01701 | -0.0423 | 102.2399
14.5 | 1.7612 | 0.01868 | -0.0397 | 94.2827
15 | 1.7796 | 0.02074 | -0.0371 | 85.8052
15.5 | 1.7967 | 0.02305 | -0.0348 | 77.9479
16 | 1.8117 | 0.02568 | -0.0327 | 70.5491
16.5 | 1.827 | 0.02844 | -0.031 | 64.2405
17 | 1.8394 | 0.0316 | -0.0295 | 58.2089
17.5 | 1.8511 | 0.03504 | -0.0285 | 52.8282
18 | 1.858 | 0.03913 | -0.0276 | 47.4827
18.5 | 1.8577 | 0.04419 | -0.027 | 42.0389
19 | 1.8635 | 0.04886 | -0.027 | 38.1396
19.5 | 1.865 | 0.0542 | -0.0273 | 34.4096
20 | 1.8685 | 0.05954 | -0.0281 | 31.3823

## 147. Re 20M Mach 0.10 (1)
BIGFOIL.COM POLAR EXPORT
NACA64-712 a=0.0
NACA64-712 a=0.0 |  |  |  | Cl Max: | 1.468 | at alpha= | 11.5 | deg
JavaFoil+Calcfoil stall+Eppler ext transition |  |  |  | L/D Max: | 160.254 | at alpha= | 5.5 | deg
Re: | 20000000 |  |  | Cd Min: | 0.00449 | at alpha= | -3.5 | deg
Mach: | 0.1 |  |  | Cl=0 at alpha= | -3.3983 | deg
|  |  |  | @ Cl=0.1, Cd= | 0.0052218
|  |  |  | @ Cl=0.4, Cd= | 0.0059647
|  |  |  | @ Cl=0.6, Cd= | 0.0055812
alpha (deg) | Cl | Cd | Cm | Cl/Cd
-15.5 | -0.285 | 0.10961 | -0.022 | -2.597
-15 | -0.298 | 0.10474 | -0.022 | -2.847
-14.5 | -0.312 | 0.09917 | -0.022 | -3.143
-14 | -0.325 | 0.09409 | -0.022 | -3.452
-13.5 | -0.338 | 0.08878 | -0.022 | -3.802
-13 | -0.349 | 0.08335 | -0.022 | -4.19
-12.5 | -0.36 | 0.0786 | -0.022 | -4.578
-12 | -0.369 | 0.07529 | -0.022 | -4.897
-11.5 | -0.376 | 0.07152 | -0.023 | -5.254
-11 | -0.381 | 0.06599 | -0.023 | -5.769
-10.5 | -0.382 | 0.063 | -0.023 | -6.07
-10 | -0.381 | 0.05863 | -0.024 | -6.502
-9.5 | -0.376 | 0.05533 | -0.024 | -6.799
-9 | -0.367 | 0.05218 | -0.025 | -7.038
-8.5 | -0.354 | 0.04902 | -0.025 | -7.223
-8 | -0.336 | 0.04623 | -0.025 | -7.277
-7.5 | -0.315 | 0.04319 | -0.026 | -7.287
-7 | -0.291 | 0.03792 | -0.03 | -7.673
-6.5 | -0.26 | 0.03567 | -0.03 | -7.3
-6 | -0.276 | 0.00457 | -0.049 | -60.38
-5.5 | -0.229 | 0.00459 | -0.05 | -49.905
-5 | -0.179 | 0.00461 | -0.05 | -38.756
-4.5 | -0.125 | 0.00464 | -0.05 | -27.072
-4 | -0.07 | 0.00465 | -0.051 | -15.011
-3.5 | -0.012 | 0.00449 | -0.051 | -2.707
-3 | 0.047 | 0.00516 | -0.051 | 9.065
-2.5 | 0.107 | 0.00523 | -0.052 | 20.386
-2 | 0.167 | 0.00581 | -0.052 | 28.713
-1.5 | 0.227 | 0.00582 | -0.053 | 39.061
-1 | 0.288 | 0.00584 | -0.053 | 49.231
-0.5 | 0.348 | 0.00593 | -0.053 | 58.713
0 | 0.408 | 0.00597 | -0.054 | 68.344
0.5 | 0.468 | 0.00606 | -0.054 | 77.18
1 | 0.528 | 0.00618 | -0.055 | 85.436
1.5 | 0.587 | 0.00554 | -0.055 | 105.989
2 | 0.647 | 0.00573 | -0.056 | 112.778
2.5 | 0.706 | 0.00596 | -0.056 | 118.402
3 | 0.765 | 0.00585 | -0.057 | 130.733
3.5 | 0.823 | 0.00602 | -0.057 | 136.746
4 | 0.881 | 0.00624 | -0.057 | 141.342
4.5 | 0.94 | 0.00644 | -0.058 | 145.979
5 | 0.997 | 0.00635 | -0.058 | 156.972
5.5 | 1.054 | 0.00658 | -0.059 | 160.254
6 | 1.109 | 0.00781 | -0.059 | 141.932
6.5 | 1.162 | 0.00817 | -0.06 | 142.214
7 | 1.213 | 0.0086 | -0.06 | 141.015
7.5 | 1.26 | 0.00952 | -0.06 | 132.307
8 | 1.305 | 0.01003 | -0.061 | 130.13
8.5 | 1.348 | 0.01051 | -0.061 | 128.166
9 | 1.384 | 0.01109 | -0.062 | 124.782
9.5 | 1.416 | 0.01168 | -0.062 | 121.218
10 | 1.441 | 0.01239 | -0.062 | 116.294
10.5 | 1.457 | 0.01321 | -0.063 | 110.328
11 | 1.467 | 0.01409 | -0.063 | 104.065
11.5 | 1.468 | 0.01498 | -0.063 | 97.99
12 | 1.462 | 0.01611 | -0.064 | 90.76
12.5 | 1.449 | 0.01726 | -0.064 | 83.978
13 | 1.427 | 0.01888 | -0.064 | 75.615
13.5 | 1.4 | 0.02036 | -0.064 | 68.742
14 | 1.367 | 0.02173 | -0.065 | 62.89
14.5 | 1.327 | 0.02351 | -0.065 | 56.435
15 | 1.283 | 0.02554 | -0.065 | 50.235
15.5 | 1.234 | 0.02783 | -0.066 | 44.36
16 | 1.183 | 0.03051 | -0.066 | 38.771
16.5 | 1.129 | 0.03348 | -0.066 | 33.726

## 148. Re 20M Mach 0.10 (2)
BIGFOIL.COM POLAR EXPORT
NACA64-712 a=0.0
NACA64-712 a=0.0 |  |  |  | Cl Max: | 1.8567 | at alpha= | 19.5 | deg
XFOIL ncrit=9 |  |  |  | L/D Max: | 185.261 | at alpha= | 4.5 | deg
Re: | 20000000 |  |  | Cd Min: | 0.16815 | at alpha= | -16 | deg
Mach: | 0.1 |  |  | Cl=0 at alpha= | -3.4613 | deg
|  |  |  | @ Cl=0.1, Cd= | 0.0049545
|  |  |  | @ Cl=0.4, Cd= | 0.0047189
|  |  |  | @ Cl=0.6, Cd= | 0.0048887
alpha (deg) | Cl | Cd | Cm | Cl/Cd
-16 | -0.514 | 0.16815 | 0.009 | -3.0568
-15.5 | -0.502 | 0.15984 | 0.0044 | -3.1406
-15 | -0.4778 | 0.15579 | 0.0012 | -3.0669
-14.5 | -0.4603 | 0.14939 | -0.0026 | -3.0812
-13 | -1.0406 | 0.02135 | -0.059 | -48.74
-12.5 | -1.0031 | 0.01782 | -0.0577 | -56.2907
-12 | -0.9571 | 0.01568 | -0.0568 | -61.0395
-11.5 | -0.9093 | 0.01369 | -0.056 | -66.4207
-11 | -0.8573 | 0.01244 | -0.0555 | -68.9148
-10.5 | -0.8046 | 0.01124 | -0.055 | -71.5836
-10 | -0.7508 | 0.01015 | -0.0546 | -73.9704
-9.5 | -0.6959 | 0.00929 | -0.0544 | -74.9085
-9 | -0.6398 | 0.00867 | -0.0542 | -73.7947
-8.5 | -0.5834 | 0.00808 | -0.0542 | -72.203
-8 | -0.5266 | 0.00757 | -0.0541 | -69.5641
-7 | -0.4119 | 0.0068 | -0.0543 | -60.5735
-6.5 | -0.3541 | 0.00648 | -0.0545 | -54.6451
-5.5 | -0.2386 | 0.00581 | -0.0548 | -41.0671
-5 | -0.1802 | 0.00564 | -0.0552 | -31.9504
-4.5 | -0.1218 | 0.0055 | -0.0556 | -22.1455
-3 | 0.0541 | 0.00508 | -0.0569 | 10.6496
-2.5 | 0.1126 | 0.00492 | -0.0574 | 22.8862
-2 | 0.1714 | 0.00482 | -0.0579 | 35.5602
-1.5 | 0.2302 | 0.00477 | -0.0585 | 48.26
-1 | 0.2891 | 0.00474 | -0.0591 | 60.9916
-0.5 | 0.3479 | 0.00471 | -0.0597 | 73.8641
0 | 0.4066 | 0.00472 | -0.0603 | 86.1441
0.5 | 0.4652 | 0.00474 | -0.0609 | 98.1435
1 | 0.5236 | 0.00478 | -0.0616 | 109.5397
1.5 | 0.5816 | 0.00486 | -0.0622 | 119.6708
2 | 0.6392 | 0.00495 | -0.0628 | 129.1313
2.5 | 0.6955 | 0.00448 | -0.0635 | 155.2455
3 | 0.7522 | 0.00443 | -0.0642 | 169.7968
3.5 | 0.8091 | 0.00446 | -0.0647 | 181.4126
4 | 0.8661 | 0.0047 | -0.0653 | 184.2766
4.5 | 0.9226 | 0.00498 | -0.0658 | 185.261
5 | 0.9764 | 0.00557 | -0.0659 | 175.2962
5.5 | 1.031 | 0.00599 | -0.0662 | 172.1202
6 | 1.0853 | 0.00639 | -0.0664 | 169.8435
6.5 | 1.1388 | 0.00681 | -0.0664 | 167.2247
7 | 1.1914 | 0.00724 | -0.0663 | 164.558
7.5 | 1.2405 | 0.00772 | -0.0655 | 160.6865
8 | 1.2934 | 0.00819 | -0.0656 | 157.9243
8.5 | 1.345 | 0.00866 | -0.0654 | 155.3118
9 | 1.396 | 0.00912 | -0.0651 | 153.0702
9.5 | 1.4461 | 0.00959 | -0.0647 | 150.7925
10 | 1.4945 | 0.01011 | -0.0641 | 147.8239
10.5 | 1.5409 | 0.01068 | -0.0631 | 144.279
11 | 1.586 | 0.01124 | -0.062 | 141.1032
11.5 | 1.6268 | 0.01191 | -0.0602 | 136.5911
12 | 1.6619 | 0.01257 | -0.0573 | 132.2116
12.5 | 1.6753 | 0.01352 | -0.0508 | 123.9127
13 | 1.6978 | 0.01464 | -0.0468 | 115.9699
13.5 | 1.721 | 0.016 | -0.0434 | 107.5625
14 | 1.7406 | 0.01777 | -0.0401 | 97.9516
14.5 | 1.7625 | 0.01959 | -0.0375 | 89.9694
15 | 1.7784 | 0.02196 | -0.0348 | 80.9836
15.5 | 1.7954 | 0.02443 | -0.0326 | 73.4916
16 | 1.8105 | 0.02722 | -0.0307 | 66.5136
16.5 | 1.8249 | 0.03019 | -0.029 | 60.4472
17 | 1.8372 | 0.03359 | -0.0277 | 54.6948
17.5 | 1.8467 | 0.03743 | -0.0267 | 49.3374
18 | 1.8499 | 0.04209 | -0.0259 | 43.9511
18.5 | 1.8502 | 0.04734 | -0.0256 | 39.0832
19 | 1.8543 | 0.05243 | -0.0258 | 35.3672
19.5 | 1.8567 | 0.05793 | -0.0264 | 32.0508
20 | 1.856 | 0.06403 | -0.0275 | 28.9864

## 149. Re 20M Mach 0.25 (1)
BIGFOIL.COM POLAR EXPORT
NACA64-712 a=0.0
NACA64-712 a=0.0 |  |  |  | Cl Max: | 1.455 | at alpha= | 10.5 | deg
JavaFoil+Calcfoil stall+Eppler ext transition |  |  |  | L/D Max: | 157.565 | at alpha= | 5 | deg
Re: | 20000000 |  |  | Cd Min: | 0.00463 | at alpha= | -5 | deg
Mach: | 0.25 |  |  | Cl=0 at alpha= | -3.4 | deg
|  |  |  | @ Cl=0.1, Cd= | 0.0052397
|  |  |  | @ Cl=0.4, Cd= | 0.0059875
|  |  |  | @ Cl=0.6, Cd= | 0.0056395
alpha (deg) | Cl | Cd | Cm | Cl/Cd
-13.5 | -0.059 | 0.09175 | -0.022 | -0.647
-13 | -0.056 | 0.08835 | -0.022 | -0.639
-12.5 | -0.053 | 0.08412 | -0.022 | -0.636
-12 | -0.126 | 0.08004 | -0.022 | -1.578
-11.5 | -0.175 | 0.07429 | -0.023 | -2.35
-11 | -0.212 | 0.07007 | -0.023 | -3.026
-10.5 | -0.243 | 0.06561 | -0.023 | -3.703
-10 | -0.268 | 0.06149 | -0.024 | -4.355
-9.5 | -0.286 | 0.0574 | -0.024 | -4.99
-9 | -0.298 | 0.05463 | -0.024 | -5.458
-8.5 | -0.303 | 0.05098 | -0.024 | -5.943
-8 | -0.3 | 0.0478 | -0.025 | -6.285
-7.5 | -0.291 | 0.04491 | -0.025 | -6.469
-7 | -0.274 | 0.0418 | -0.026 | -6.548
-6.5 | -0.25 | 0.03896 | -0.028 | -6.425
-6 | -0.221 | 0.03608 | -0.029 | -6.127
-5.5 | -0.188 | 0.03196 | -0.032 | -5.874
-5 | -0.18 | 0.00463 | -0.051 | -38.894
-4.5 | -0.127 | 0.00464 | -0.052 | -27.452
-4 | -0.071 | 0.00467 | -0.052 | -15.222
-3.5 | -0.012 | 0.00466 | -0.052 | -2.669
-3 | 0.048 | 0.00518 | -0.053 | 9.248
-2.5 | 0.109 | 0.00525 | -0.053 | 20.85
-2 | 0.171 | 0.00529 | -0.054 | 32.391
-1.5 | 0.234 | 0.00586 | -0.054 | 39.843
-1 | 0.296 | 0.00589 | -0.054 | 50.187
-0.5 | 0.358 | 0.00596 | -0.055 | 59.95
0 | 0.419 | 0.006 | -0.055 | 69.896
0.5 | 0.481 | 0.0061 | -0.056 | 78.772
1 | 0.542 | 0.00621 | -0.056 | 87.245
1.5 | 0.603 | 0.00561 | -0.057 | 107.444
2 | 0.664 | 0.00582 | -0.057 | 114.13
2.5 | 0.725 | 0.00606 | -0.058 | 119.677
3 | 0.785 | 0.00596 | -0.058 | 131.776
3.5 | 0.845 | 0.00616 | -0.059 | 137.162
4 | 0.905 | 0.00638 | -0.059 | 141.789
4.5 | 0.965 | 0.00625 | -0.059 | 154.31
5 | 1.024 | 0.0065 | -0.06 | 157.565
5.5 | 1.082 | 0.00783 | -0.06 | 138.08
6 | 1.137 | 0.00812 | -0.061 | 140.055
6.5 | 1.19 | 0.0085 | -0.061 | 140.01
7 | 1.241 | 0.00902 | -0.062 | 137.589
7.5 | 1.287 | 0.01008 | -0.062 | 127.662
8 | 1.331 | 0.01062 | -0.062 | 125.315
8.5 | 1.372 | 0.01121 | -0.063 | 122.377
9 | 1.405 | 0.01189 | -0.063 | 118.112
9.5 | 1.432 | 0.01263 | -0.063 | 113.361
10 | 1.45 | 0.01346 | -0.064 | 107.666
10.5 | 1.455 | 0.0144 | -0.064 | 100.985
11 | 1.449 | 0.01547 | -0.064 | 93.661
11.5 | 1.432 | 0.0167 | -0.065 | 85.729
12 | 1.402 | 0.0181 | -0.065 | 77.466
12.5 | 1.359 | 0.01999 | -0.065 | 67.993
13 | 1.305 | 0.0216 | -0.065 | 60.429
13.5 | 1.238 | 0.02396 | -0.066 | 51.675
14 | 1.162 | 0.02606 | -0.066 | 44.571
14.5 | 1.073 | 0.02961 | -0.066 | 36.236
15 | 0.979 | 0.0326 | -0.066 | 30.019
15.5 | 0.877 | 0.03666 | -0.066 | 23.916

## 150. Re 20M Mach 0.25 (2)
BIGFOIL.COM POLAR EXPORT
NACA64-712 a=0.0
NACA64-712 a=0.0 |  |  |  | Cl Max: | 1.8147 | at alpha= | 17.5 | deg
XFOIL ncrit=9 |  |  |  | L/D Max: | 188.913 | at alpha= | 4.5 | deg
Re: | 20000000 |  |  | Cd Min: | 0.13163 | at alpha= | -13 | deg
Mach: | 0.25 |  |  | Cl=0 at alpha= | -3.4559 | deg
|  |  |  | @ Cl=0.1, Cd= | 0.0050357
|  |  |  | @ Cl=0.4, Cd= | 0.00472
|  |  |  | @ Cl=0.6, Cd= | 0.0048473
alpha (deg) | Cl | Cd | Cm | Cl/Cd
-13 | -0.4092 | 0.13163 | -0.0137 | -3.1087
-12.5 | -0.3911 | 0.12549 | -0.0173 | -3.1166
-12 | -0.3718 | 0.11977 | -0.0208 | -3.1043
-11.5 | -0.3587 | 0.11258 | -0.0247 | -3.1862
-11 | -0.3377 | 0.10761 | -0.0277 | -3.1382
-10.5 | -0.3262 | 0.10051 | -0.0314 | -3.2454
-10 | -0.3458 | 0.08728 | -0.038 | -3.962
-9.5 | -0.4347 | 0.06603 | -0.0514 | -6.5834
-8 | -0.5471 | 0.01084 | -0.0608 | -50.4705
-7.5 | -0.4908 | 0.00892 | -0.0599 | -55.0224
-7 | -0.4315 | 0.00788 | -0.0592 | -54.7589
-6.5 | -0.3711 | 0.0072 | -0.0588 | -51.5417
-6 | -0.3107 | 0.00661 | -0.0584 | -47.0045
-5 | -0.1891 | 0.00576 | -0.0581 | -32.8299
-4.5 | -0.1279 | 0.00558 | -0.0582 | -22.9211
-4 | -0.0665 | 0.00541 | -0.0584 | -12.2921
-3.5 | -0.0054 | 0.00528 | -0.0587 | -1.0227
-3 | 0.0558 | 0.00513 | -0.0591 | 10.8772
-2.5 | 0.1167 | 0.005 | -0.0595 | 23.34
-2 | 0.1776 | 0.00484 | -0.0599 | 36.6942
-1.5 | 0.2386 | 0.00478 | -0.0604 | 49.9163
-1 | 0.2997 | 0.00475 | -0.061 | 63.0947
-0.5 | 0.3606 | 0.00472 | -0.0616 | 76.3983
0 | 0.4213 | 0.00472 | -0.0622 | 89.2585
0.5 | 0.482 | 0.00473 | -0.0629 | 101.9027
1 | 0.5425 | 0.00479 | -0.0635 | 113.2568
1.5 | 0.6027 | 0.00485 | -0.0642 | 124.268
2 | 0.6623 | 0.00494 | -0.0648 | 134.0688
2.5 | 0.7205 | 0.00448 | -0.0655 | 160.8259
3 | 0.7793 | 0.00442 | -0.0661 | 176.3122
3.5 | 0.8381 | 0.00451 | -0.0666 | 185.8315
4 | 0.8972 | 0.00477 | -0.0671 | 188.0922
4.5 | 0.9559 | 0.00506 | -0.0675 | 188.913
5 | 1.0118 | 0.00564 | -0.0676 | 179.3972
5.5 | 1.0683 | 0.00611 | -0.0676 | 174.8445
6 | 1.1244 | 0.00656 | -0.0675 | 171.4024
6.5 | 1.1797 | 0.00702 | -0.0673 | 168.0484
7 | 1.2336 | 0.00751 | -0.0668 | 164.261
7.5 | 1.2819 | 0.00804 | -0.0651 | 159.4403
8 | 1.3387 | 0.00858 | -0.0652 | 156.0256
8.5 | 1.3918 | 0.00909 | -0.0645 | 153.1133
9 | 1.4435 | 0.00963 | -0.0635 | 149.8962
9.5 | 1.4935 | 0.01021 | -0.0622 | 146.2782
10 | 1.5421 | 0.01078 | -0.0607 | 143.0519
10.5 | 1.5858 | 0.01148 | -0.0584 | 138.1359
11 | 1.6147 | 0.01225 | -0.0533 | 131.8122
11.5 | 1.636 | 0.01322 | -0.0476 | 123.7519
12 | 1.6615 | 0.01447 | -0.0434 | 114.8238
12.5 | 1.6846 | 0.01613 | -0.0394 | 104.4389
13 | 1.7065 | 0.0181 | -0.0359 | 94.2818
13.5 | 1.7281 | 0.02031 | -0.0328 | 85.0862
14 | 1.7466 | 0.02292 | -0.0299 | 76.2042
14.5 | 1.7621 | 0.02593 | -0.0273 | 67.956
15 | 1.7767 | 0.02922 | -0.0251 | 60.8042
15.5 | 1.791 | 0.03273 | -0.0232 | 54.7204
16 | 1.801 | 0.03687 | -0.0217 | 48.8473
16.5 | 1.8064 | 0.0417 | -0.0206 | 43.3189
17 | 1.8104 | 0.04691 | -0.02 | 38.5931
17.5 | 1.8147 | 0.05238 | -0.0199 | 34.6449
18 | 1.8142 | 0.05865 | -0.0203 | 30.9327
18.5 | 1.8106 | 0.06559 | -0.0214 | 27.6048
19 | 1.8075 | 0.07277 | -0.0229 | 24.8385
19.5 | 1.7977 | 0.08113 | -0.0253 | 22.1583
20 | 1.7812 | 0.09079 | -0.0287 | 19.6189

## 151. Re 20M Mach 0.50 (1)
BIGFOIL.COM POLAR EXPORT
NACA64-712 a=0.0
NACA64-712 a=0.0 |  |  |  | Cl Max: | 1.426 | at alpha= | 8.5 | deg
JavaFoil+Calcfoil stall+Eppler ext transition |  |  |  | L/D Max: | 143.812 | at alpha= | 3.5 | deg
Re: | 20000000 |  |  | Cd Min: | 0.00454 | at alpha= | -11 | deg
Mach: | 0.5 |  |  | Cl=0 at alpha= | -3.4 | deg
|  |  |  | @ Cl=0.1, Cd= | 0.0053174
|  |  |  | @ Cl=0.4, Cd= | 0.0061713
|  |  |  | @ Cl=0.6, Cd= | 0.006529
alpha (deg) | Cl | Cd | Cm | Cl/Cd
-20 | -0.941 | 0.16902 | -0.028 | -5.57
-19.5 | -0.913 | 0.16104 | -0.028 | -5.672
-19 | -0.885 | 0.14586 | -0.028 | -6.07
-18.5 | -0.856 | 0.14757 | -0.028 | -5.798
-18 | -0.827 | 0.13764 | -0.028 | -6.011
-17.5 | -0.798 | 0.13537 | -0.028 | -5.897
-17 | -0.77 | 0.12707 | -0.028 | -6.061
-16.5 | -0.742 | 0.11799 | -0.028 | -6.288
-16 | -0.714 | 0.11026 | -0.028 | -6.474
-15.5 | -0.686 | 0.10339 | -0.028 | -6.631
-15 | -0.657 | 0.09711 | -0.029 | -6.771
-14.5 | -0.626 | 0.10063 | -0.027 | -6.226
-14 | -0.599 | 0.09196 | -0.028 | -6.511
-13.5 | -0.571 | 0.08498 | -0.028 | -6.719
-13 | -0.544 | 0.07739 | -0.03 | -7.029
-12.5 | -0.518 | 0.0698 | -0.032 | -7.423
-12 | -0.491 | 0.06488 | -0.032 | -7.564
-11.5 | -0.465 | 0.0587 | -0.034 | -7.915
-11 | -0.53 | 0.00454 | -0.053 | -116.545
-10.5 | -0.401 | 0.06124 | -0.029 | -6.541
-10 | -0.37 | 0.06465 | -0.026 | -5.727
-9.5 | -0.342 | 0.05817 | -0.027 | -5.884
-9 | -0.315 | 0.05319 | -0.028 | -5.915
-8.5 | -0.287 | 0.04918 | -0.03 | -5.833
-8 | -0.26 | 0.04483 | -0.032 | -5.791
-7.5 | -0.232 | 0.04158 | -0.033 | -5.575
-7 | -0.201 | 0.04523 | -0.027 | -4.449
-6.5 | -0.173 | 0.04365 | -0.026 | -3.964
-6 | -0.145 | 0.04023 | -0.027 | -3.607
-5.5 | -0.117 | 0.04074 | -0.026 | -2.871
-5 | -0.089 | 0.0364 | -0.028 | -2.453
-4.5 | -0.087 | 0.03405 | -0.029 | -2.567
-4 | -0.059 | 0.03122 | -0.032 | -1.877
-3.5 | -0.013 | 0.00476 | -0.059 | -2.798
-3 | 0.052 | 0.00522 | -0.059 | 10.053
-2.5 | 0.121 | 0.00536 | -0.06 | 22.599
-2 | 0.191 | 0.00539 | -0.06 | 35.397
-1.5 | 0.26 | 0.00605 | -0.06 | 43.044
-1 | 0.33 | 0.00607 | -0.061 | 54.317
-0.5 | 0.399 | 0.00617 | -0.061 | 64.72
0 | 0.468 | 0.00626 | -0.062 | 74.818
0.5 | 0.537 | 0.00639 | -0.062 | 83.973
1 | 0.605 | 0.00654 | -0.063 | 92.51
1.5 | 0.674 | 0.00677 | -0.063 | 99.543
2 | 0.742 | 0.00633 | -0.064 | 117.125
2.5 | 0.808 | 0.00632 | -0.064 | 127.921
3 | 0.875 | 0.00659 | -0.065 | 132.902
3.5 | 0.941 | 0.00655 | -0.065 | 143.812
4 | 1.007 | 0.00764 | -0.066 | 131.795
4.5 | 1.07 | 0.00811 | -0.066 | 132.009
5 | 1.133 | 0.00868 | -0.067 | 130.428
5.5 | 1.193 | 0.00919 | -0.067 | 129.818
6 | 1.249 | 0.00985 | -0.067 | 126.798
6.5 | 1.302 | 0.0106 | -0.068 | 122.793
7 | 1.347 | 0.01216 | -0.068 | 110.76
7.5 | 1.386 | 0.01321 | -0.068 | 104.877
8 | 1.414 | 0.01431 | -0.068 | 98.806
8.5 | 1.426 | 0.01564 | -0.069 | 91.197
9 | 1.397 | 0.01723 | -0.069 | 81.065
9.5 | 1.279 | 0.0196 | -0.069 | 65.277
10 | 0.848 | 0.02436 | -0.069 | 34.814
10.5 | 0.878 | 0.02494 | -0.069 | 35.202
11 | 0.908 | 0.02509 | -0.07 | 36.201
11.5 | 0.931 | 0.02912 | -0.07 | 31.977
12 | 0.946 | 0.03603 | -0.069 | 26.243
12.5 | 0.985 | 0.03273 | -0.071 | 30.09
13 | 1.005 | 0.03841 | -0.07 | 26.155
13.5 | 1.017 | 0.04653 | -0.069 | 21.857

## 152. Re 20M Mach 0.50 (2)
BIGFOIL.COM POLAR EXPORT
NACA64-712 a=0.0
NACA64-712 a=0.0 |  |  |  | Cl Max: | 1.7003 | at alpha= | 11.5 | deg
XFOIL ncrit=9 |  |  |  | L/D Max: | 204.843 | at alpha= | 4 | deg
Re: | 20000000 |  |  | Cd Min: | 0.04323 | at alpha= | 12.5 | deg
Mach: | 0.5 |  |  | Cl=0 at alpha= | -99 | deg
|  |  |  | @ Cl=0.1, Cd= | 0.00477
|  |  |  | @ Cl=0.4, Cd= | 0.00477
|  |  |  | @ Cl=0.6, Cd= | 0.0047933
alpha (deg) | Cl | Cd | Cm | Cl/Cd
0 | 0.4889 | 0.00477 | -0.071 | 102.4948
0.5 | 0.5592 | 0.00477 | -0.0717 | 117.2327
1 | 0.6293 | 0.00481 | -0.0724 | 130.8316
1.5 | 0.6988 | 0.00492 | -0.073 | 142.0325
2 | 0.7679 | 0.00503 | -0.0736 | 152.664
2.5 | 0.8351 | 0.00458 | -0.0742 | 182.3362
3 | 0.9032 | 0.00459 | -0.0746 | 196.7756
3.5 | 0.9718 | 0.00475 | -0.0749 | 204.5895
4 | 1.0406 | 0.00508 | -0.0749 | 204.8425
4.5 | 1.1094 | 0.00543 | -0.0748 | 204.3094
5 | 1.1761 | 0.00593 | -0.0741 | 198.3305
5.5 | 1.2377 | 0.00671 | -0.0726 | 184.456
6 | 1.2986 | 0.00745 | -0.0707 | 174.3087
6.5 | 1.3579 | 0.00813 | -0.0682 | 167.0234
7.5 | 1.453 | 0.01003 | -0.0592 | 144.8654
8 | 1.4753 | 0.01109 | -0.0507 | 133.0298
8.5 | 1.51 | 0.01249 | -0.045 | 120.8967
9 | 1.5468 | 0.01421 | -0.0401 | 108.8529
9.5 | 1.5819 | 0.01634 | -0.0356 | 96.8115
10 | 1.6192 | 0.01864 | -0.0316 | 86.867
10.5 | 1.652 | 0.02147 | -0.0276 | 76.9446
11 | 1.6804 | 0.02474 | -0.0236 | 67.9224
11.5 | 1.7003 | 0.02892 | -0.0198 | 58.7932
12 | 1.6889 | 0.03518 | -0.0153 | 48.0074
12.5 | 1.6574 | 0.04323 | -0.0119 | 38.3391