## index
index | Re | Mach | Datasource
1 | 50000 | 0 | JavaFoil+Calcfoil stall+Eppler ext transition
2 | 50000 | 0 | XFOIL ncrit=9
3 | 50000 | 0.1 | JavaFoil+Calcfoil stall+Eppler ext transition
4 | 50000 | 0.1 | XFOIL ncrit=9
5 | 50000 | 0.25 | JavaFoil+Calcfoil stall+Eppler ext transition
6 | 50000 | 0.25 | XFOIL ncrit=9
7 | 50000 | 0.5 | JavaFoil+Calcfoil stall+Eppler ext transition
8 | 50000 | 0.5 | XFOIL ncrit=9
9 | 100000 | 0 | JavaFoil+Calcfoil stall+Eppler ext transition
10 | 100000 | 0 | XFOIL ncrit=9
11 | 100000 | 0.1 | JavaFoil+Calcfoil stall+Eppler ext transition
12 | 100000 | 0.1 | XFOIL ncrit=9
13 | 100000 | 0.25 | JavaFoil+Calcfoil stall+Eppler ext transition
14 | 100000 | 0.25 | XFOIL ncrit=9
15 | 100000 | 0.5 | JavaFoil+Calcfoil stall+Eppler ext transition
16 | 100000 | 0.5 | XFOIL ncrit=9
17 | 250000 | 0 | JavaFoil+Calcfoil stall+Eppler ext transition
18 | 250000 | 0 | XFOIL ncrit=9
19 | 250000 | 0.1 | JavaFoil+Calcfoil stall+Eppler ext transition
20 | 250000 | 0.1 | XFOIL ncrit=9
21 | 250000 | 0.25 | JavaFoil+Calcfoil stall+Eppler ext transition
22 | 250000 | 0.25 | XFOIL ncrit=9
23 | 250000 | 0.5 | JavaFoil+Calcfoil stall+Eppler ext transition
24 | 250000 | 0.5 | XFOIL ncrit=9
25 | 500000 | 0 | JavaFoil+Calcfoil stall+Eppler ext transition
26 | 500000 | 0 | XFOIL ncrit=9
27 | 500000 | 0.1 | JavaFoil+Calcfoil stall+Eppler ext transition
28 | 500000 | 0.1 | XFOIL ncrit=9
29 | 500000 | 0.25 | JavaFoil+Calcfoil stall+Eppler ext transition
30 | 500000 | 0.25 | XFOIL ncrit=9
31 | 500000 | 0.5 | JavaFoil+Calcfoil stall+Eppler ext transition
32 | 500000 | 0.5 | XFOIL ncrit=9
33 | 750000 | 0 | JavaFoil+Calcfoil stall+Eppler ext transition
34 | 750000 | 0 | XFOIL ncrit=9
35 | 750000 | 0.1 | JavaFoil+Calcfoil stall+Eppler ext transition
36 | 750000 | 0.1 | XFOIL ncrit=9
37 | 750000 | 0.25 | JavaFoil+Calcfoil stall+Eppler ext transition
38 | 750000 | 0.25 | XFOIL ncrit=9
39 | 750000 | 0.5 | JavaFoil+Calcfoil stall+Eppler ext transition
40 | 750000 | 0.5 | XFOIL ncrit=9
41 | 1000000 | 0 | JavaFoil+Calcfoil stall+Eppler ext transition
42 | 1000000 | 0 | XFOIL ncrit=9
43 | 1000000 | 0.1 | JavaFoil+Calcfoil stall+Eppler ext transition
44 | 1000000 | 0.1 | XFOIL ncrit=9
45 | 1000000 | 0.25 | JavaFoil+Calcfoil stall+Eppler ext transition
46 | 1000000 | 0.25 | XFOIL ncrit=9
47 | 1000000 | 0.5 | JavaFoil+Calcfoil stall+Eppler ext transition
48 | 1000000 | 0.5 | XFOIL ncrit=9
49 | 2000000 | 0 | JavaFoil+Calcfoil stall+Eppler ext transition
50 | 2000000 | 0 | XFOIL ncrit=9
51 | 2000000 | 0.1 | JavaFoil+Calcfoil stall+Eppler ext transition
52 | 2000000 | 0.1 | XFOIL ncrit=9
53 | 2000000 | 0.25 | JavaFoil+Calcfoil stall+Eppler ext transition
54 | 2000000 | 0.25 | XFOIL ncrit=9
55 | 2000000 | 0.5 | JavaFoil+Calcfoil stall+Eppler ext transition
56 | 2000000 | 0.5 | XFOIL ncrit=9
57 | 3000000 | 0 | JavaFoil+Calcfoil stall+Eppler ext transition
58 | 3000000 | 0 | XFOIL ncrit=9
59 | 3000000 | 0.1 | JavaFoil+Calcfoil stall+Eppler ext transition
60 | 3000000 | 0.1 | XFOIL ncrit=9
61 | 3000000 | 0.25 | JavaFoil+Calcfoil stall+Eppler ext transition
62 | 3000000 | 0.25 | XFOIL ncrit=9
63 | 3000000 | 0.5 | JavaFoil+Calcfoil stall+Eppler ext transition
64 | 3000000 | 0.5 | XFOIL ncrit=9
65 | 4000000 | 0 | JavaFoil+Calcfoil stall+Eppler ext transition
66 | 4000000 | 0 | XFOIL ncrit=9
67 | 4000000 | 0.1 | JavaFoil+Calcfoil stall+Eppler ext transition
68 | 4000000 | 0.1 | XFOIL ncrit=9
69 | 4000000 | 0.25 | JavaFoil+Calcfoil stall+Eppler ext transition
70 | 4000000 | 0.25 | XFOIL ncrit=9
71 | 4000000 | 0.5 | JavaFoil+Calcfoil stall+Eppler ext transition
72 | 4000000 | 0.5 | XFOIL ncrit=9
73 | 5000000 | 0 | JavaFoil+Calcfoil stall+Eppler ext transition
74 | 5000000 | 0 | XFOIL ncrit=9
75 | 5000000 | 0.1 | JavaFoil+Calcfoil stall+Eppler ext transition
76 | 5000000 | 0.1 | XFOIL ncrit=9
77 | 5000000 | 0.25 | JavaFoil+Calcfoil stall+Eppler ext transition
78 | 5000000 | 0.25 | XFOIL ncrit=9
79 | 5000000 | 0.5 | JavaFoil+Calcfoil stall+Eppler ext transition
80 | 5000000 | 0.5 | XFOIL ncrit=9
81 | 6000000 | 0 | JavaFoil+Calcfoil stall+Eppler ext transition
82 | 6000000 | 0 | XFOIL ncrit=9
83 | 6000000 | 0.1 | JavaFoil+Calcfoil stall+Eppler ext transition
84 | 6000000 | 0.1 | XFOIL ncrit=9
85 | 6000000 | 0.25 | JavaFoil+Calcfoil stall+Eppler ext transition
86 | 6000000 | 0.25 | XFOIL ncrit=9
87 | 6000000 | 0.5 | JavaFoil+Calcfoil stall+Eppler ext transition
88 | 6000000 | 0.5 | XFOIL ncrit=9
89 | 7000000 | 0 | JavaFoil+Calcfoil stall+Eppler ext transition
90 | 7000000 | 0 | XFOIL ncrit=9
91 | 7000000 | 0.1 | JavaFoil+Calcfoil stall+Eppler ext transition
92 | 7000000 | 0.1 | XFOIL ncrit=9
93 | 7000000 | 0.25 | JavaFoil+Calcfoil stall+Eppler ext transition
94 | 7000000 | 0.25 | XFOIL ncrit=9
95 | 7000000 | 0.5 | JavaFoil+Calcfoil stall+Eppler ext transition
96 | 7000000 | 0.5 | XFOIL ncrit=9
97 | 8000000 | 0 | JavaFoil+Calcfoil stall+Eppler ext transition
98 | 8000000 | 0 | XFOIL ncrit=9
99 | 8000000 | 0.1 | JavaFoil+Calcfoil stall+Eppler ext transition
100 | 8000000 | 0.1 | XFOIL ncrit=9
101 | 8000000 | 0.25 | JavaFoil+Calcfoil stall+Eppler ext transition
102 | 8000000 | 0.25 | XFOIL ncrit=9
103 | 8000000 | 0.5 | JavaFoil+Calcfoil stall+Eppler ext transition
104 | 8000000 | 0.5 | XFOIL ncrit=9
105 | 10000000 | 0 | JavaFoil+Calcfoil stall+Eppler ext transition
106 | 10000000 | 0 | XFOIL ncrit=9
107 | 10000000 | 0.1 | JavaFoil+Calcfoil stall+Eppler ext transition
108 | 10000000 | 0.1 | XFOIL ncrit=9
109 | 10000000 | 0.25 | JavaFoil+Calcfoil stall+Eppler ext transition
110 | 10000000 | 0.25 | XFOIL ncrit=9
111 | 10000000 | 0.5 | JavaFoil+Calcfoil stall+Eppler ext transition
112 | 10000000 | 0.5 | XFOIL ncrit=9
113 | 12000000 | 0 | JavaFoil+Calcfoil stall+Eppler ext transition
114 | 12000000 | 0 | XFOIL ncrit=9
115 | 12000000 | 0.1 | JavaFoil+Calcfoil stall+Eppler ext transition
116 | 12000000 | 0.1 | XFOIL ncrit=9
117 | 12000000 | 0.25 | JavaFoil+Calcfoil stall+Eppler ext transition
118 | 12000000 | 0.25 | XFOIL ncrit=9
119 | 12000000 | 0.5 | JavaFoil+Calcfoil stall+Eppler ext transition
120 | 12000000 | 0.5 | XFOIL ncrit=9
121 | 14000000 | 0 | JavaFoil+Calcfoil stall+Eppler ext transition
122 | 14000000 | 0 | XFOIL ncrit=9
123 | 14000000 | 0.1 | JavaFoil+Calcfoil stall+Eppler ext transition
124 | 14000000 | 0.1 | XFOIL ncrit=9
125 | 14000000 | 0.25 | JavaFoil+Calcfoil stall+Eppler ext transition
126 | 14000000 | 0.25 | XFOIL ncrit=9
127 | 14000000 | 0.5 | JavaFoil+Calcfoil stall+Eppler ext transition
128 | 14000000 | 0.5 | XFOIL ncrit=9
129 | 16000000 | 0 | JavaFoil+Calcfoil stall+Eppler ext transition
130 | 16000000 | 0 | XFOIL ncrit=9
131 | 16000000 | 0.1 | JavaFoil+Calcfoil stall+Eppler ext transition
132 | 16000000 | 0.1 | XFOIL ncrit=9
133 | 16000000 | 0.25 | JavaFoil+Calcfoil stall+Eppler ext transition
134 | 16000000 | 0.25 | XFOIL ncrit=9
135 | 16000000 | 0.5 | JavaFoil+Calcfoil stall+Eppler ext transition
136 | 16000000 | 0.5 | XFOIL ncrit=9
137 | 18000000 | 0 | JavaFoil+Calcfoil stall+Eppler ext transition
138 | 18000000 | 0 | XFOIL ncrit=9
139 | 18000000 | 0.1 | JavaFoil+Calcfoil stall+Eppler ext transition
140 | 18000000 | 0.1 | XFOIL ncrit=9
141 | 18000000 | 0.25 | JavaFoil+Calcfoil stall+Eppler ext transition
142 | 18000000 | 0.25 | XFOIL ncrit=9
143 | 18000000 | 0.5 | JavaFoil+Calcfoil stall+Eppler ext transition
144 | 18000000 | 0.5 | XFOIL ncrit=9
145 | 20000000 | 0 | JavaFoil+Calcfoil stall+Eppler ext transition
146 | 20000000 | 0 | XFOIL ncrit=9
147 | 20000000 | 0.1 | JavaFoil+Calcfoil stall+Eppler ext transition
148 | 20000000 | 0.1 | XFOIL ncrit=9
149 | 20000000 | 0.25 | JavaFoil+Calcfoil stall+Eppler ext transition
150 | 20000000 | 0.25 | XFOIL ncrit=9
151 | 20000000 | 0.5 | JavaFoil+Calcfoil stall+Eppler ext transition
152 | 20000000 | 0.5 | XFOIL ncrit=9

## 1. Re 50k Mach 0.00 (1)
BIGFOIL.COM POLAR EXPORT
NACA65-514 a=0.6
NACA65-514 a=0.6 |  |  |  | Cl Max: | 1.175 | at alpha= | 11.5 | deg
JavaFoil+Calcfoil stall+Eppler ext transition |  |  |  | L/D Max: | 38.365 | at alpha= | 6.5 | deg
Re: | 50000 |  |  | Cd Min: | 0.01805 | at alpha= | -1 | deg
Mach: | 0 |  |  | Cl=0 at alpha= | -3.4792 | deg
|  |  |  | @ Cl=0.1, Cd= | 0.03749
|  |  |  | @ Cl=0.4, Cd= | 0.020422
|  |  |  | @ Cl=0.6, Cd= | 0.021548
alpha (deg) | Cl | Cd | Cm | Cl/Cd
-19 | -0.511 | 0.35399 | -0.017 | -1.442
-18.5 | -0.529 | 0.34867 | -0.017 | -1.517
-18 | -0.547 | 0.33099 | -0.018 | -1.654
-17.5 | -0.565 | 0.29275 | -0.018 | -1.93
-17 | -0.582 | 0.2809 | -0.018 | -2.072
-16.5 | -0.598 | 0.25974 | -0.018 | -2.302
-16 | -0.61 | 0.24597 | -0.019 | -2.48
-15.5 | -0.619 | 0.22279 | -0.019 | -2.779
-15 | -0.626 | 0.20723 | -0.02 | -3.023
-14.5 | -0.631 | 0.19054 | -0.02 | -3.314
-14 | -0.634 | 0.1759 | -0.02 | -3.604
-13.5 | -0.634 | 0.16309 | -0.021 | -3.885
-13 | -0.63 | 0.15144 | -0.021 | -4.162
-12.5 | -0.624 | 0.1413 | -0.022 | -4.413
-12 | -0.613 | 0.12847 | -0.022 | -4.775
-11.5 | -0.6 | 0.11902 | -0.022 | -5.039
-11 | -0.583 | 0.10983 | -0.023 | -5.304
-10.5 | -0.562 | 0.10177 | -0.024 | -5.519
-10 | -0.537 | 0.09458 | -0.024 | -5.679
-9.5 | -0.507 | 0.08734 | -0.024 | -5.809
-9 | -0.475 | 0.0804 | -0.025 | -5.907
-8.5 | -0.44 | 0.07513 | -0.025 | -5.857
-8 | -0.403 | 0.06984 | -0.025 | -5.769
-7.5 | -0.364 | 0.06551 | -0.026 | -5.553
-7 | -0.323 | 0.06087 | -0.026 | -5.302
-6.5 | -0.28 | 0.05762 | -0.027 | -4.861
-6 | -0.236 | 0.05393 | -0.027 | -4.377
-5.5 | -0.191 | 0.05035 | -0.028 | -3.789
-5 | -0.145 | 0.04794 | -0.028 | -3.016
-4.5 | -0.098 | 0.04515 | -0.029 | -2.16
-4 | -0.05 | 0.04312 | -0.029 | -1.157
-3.5 | -0.002 | 0.04137 | -0.03 | -0.045
-3 | 0.046 | 0.03998 | -0.031 | 1.163
-2.5 | 0.095 | 0.0387 | -0.033 | 2.459
-2 | 0.179 | 0.01837 | -0.069 | 9.727
-1.5 | 0.239 | 0.01838 | -0.07 | 13.026
-1 | 0.301 | 0.01805 | -0.071 | 16.656
-0.5 | 0.361 | 0.0181 | -0.072 | 19.95
0 | 0.397 | 0.02041 | -0.072 | 19.445
0.5 | 0.454 | 0.02063 | -0.073 | 21.99
1 | 0.51 | 0.02091 | -0.074 | 24.397
1.5 | 0.567 | 0.0213 | -0.074 | 26.607
2 | 0.623 | 0.02172 | -0.075 | 28.676
2.5 | 0.679 | 0.02221 | -0.076 | 30.554
3 | 0.735 | 0.02274 | -0.076 | 32.301
3.5 | 0.787 | 0.02333 | -0.077 | 33.71
4 | 0.84 | 0.024 | -0.078 | 35.013
4.5 | 0.893 | 0.02446 | -0.078 | 36.532
5 | 0.945 | 0.02531 | -0.079 | 37.329
5.5 | 0.995 | 0.02625 | -0.079 | 37.915
6 | 1.074 | 0.02803 | -0.083 | 38.326
6.5 | 1.122 | 0.02924 | -0.084 | 38.365
7 | 0.981 | 0.05218 | -0.038 | 18.803
7.5 | 1.019 | 0.05566 | -0.038 | 18.301
8 | 1.053 | 0.06003 | -0.037 | 17.548
8.5 | 1.084 | 0.06459 | -0.036 | 16.777
9 | 1.11 | 0.06988 | -0.035 | 15.89
9.5 | 1.134 | 0.07474 | -0.034 | 15.169
10 | 1.153 | 0.08 | -0.035 | 14.418
10.5 | 1.168 | 0.08636 | -0.034 | 13.525
11 | 1.174 | 0.09385 | -0.033 | 12.51
11.5 | 1.175 | 0.10246 | -0.033 | 11.466
12 | 1.17 | 0.11033 | -0.033 | 10.605
12.5 | 1.16 | 0.11767 | -0.032 | 9.858
13 | 1.145 | 0.12731 | -0.032 | 8.994
13.5 | 1.126 | 0.13722 | -0.032 | 8.203
14 | 1.102 | 0.15087 | -0.032 | 7.304
14.5 | 1.075 | 0.1609 | -0.03 | 6.681
15 | 1.045 | 0.17449 | -0.03 | 5.989
15.5 | 1.013 | 0.19463 | -0.03 | 5.202
16 | 0.978 | 0.20907 | -0.03 | 4.68
16.5 | 0.943 | 0.21749 | -0.029 | 4.335

## 2. Re 50k Mach 0.00 (2)
BIGFOIL.COM POLAR EXPORT
NACA65-514 a=0.6
NACA65-514 a=0.6 |  |  |  | Cl Max: | 1.2597 | at alpha= | 12 | deg
XFOIL ncrit=9 |  |  |  | L/D Max: | 21.2829 | at alpha= | 11.5 | deg
Re: | 50000 |  |  | Cd Min: | 0.21258 | at alpha= | 17 | deg
Mach: | 0 |  |  | Cl=0 at alpha= | 2.08 | deg
|  |  |  | @ Cl=0.1, Cd= | 0.045883
|  |  |  | @ Cl=0.4, Cd= | 0.069437
|  |  |  | @ Cl=0.6, Cd= | 0.087558
alpha (deg) | Cl | Cd | Cm | Cl/Cd
-9.5 | -0.4068 | 0.12384 | -0.0229 | -3.2849
-9 | -0.4347 | 0.12154 | -0.019 | -3.5766
-8.5 | -0.4302 | 0.11632 | -0.0148 | -3.6984
-8 | -0.4636 | 0.11435 | -0.0099 | -4.0542
-7.5 | -0.4673 | 0.11007 | -0.0049 | -4.2455
-6.5 | -0.4512 | 0.101 | 0.0059 | -4.4673
-6 | -0.4471 | 0.09705 | 0.0116 | -4.6069
-4.5 | -0.5529 | 0.0533 | -0.0314 | -10.3734
-4 | -0.5076 | 0.04712 | -0.0322 | -10.7725
-3.5 | -0.4595 | 0.04319 | -0.0317 | -10.639
-3 | -0.4165 | 0.04009 | -0.0309 | -10.3891
-2.5 | -0.3718 | 0.03809 | -0.0295 | -9.7611
-2 | -0.3279 | 0.03671 | -0.0278 | -8.9322
-1.5 | -0.2844 | 0.03592 | -0.0262 | -7.9176
-1 | -0.2392 | 0.03317 | -0.0246 | -7.2113
-0.5 | -0.2028 | 0.03288 | -0.0187 | -6.1679
0 | -0.1627 | 0.03395 | -0.019 | -4.7923
0.5 | -0.1227 | 0.03523 | -0.0193 | -3.4828
1 | -0.0832 | 0.03668 | -0.0196 | -2.2683
1.5 | -0.0443 | 0.03828 | -0.0198 | -1.1573
2 | -0.006 | 0.04002 | -0.0201 | -0.14993
2.5 | 0.0315 | 0.04191 | -0.0203 | 0.75161
3 | 0.0683 | 0.04394 | -0.0206 | 1.5544
3.5 | 0.1042 | 0.04614 | -0.0209 | 2.2583
4 | 0.1391 | 0.04851 | -0.0213 | 2.8675
4.5 | 0.2061 | 0.05361 | -0.0281 | 3.8444
5 | 0.2671 | 0.05823 | -0.0338 | 4.587
6 | 0.3638 | 0.06603 | -0.0405 | 5.5096
6.5 | 0.4063 | 0.07003 | -0.0429 | 5.8018
7 | 0.4478 | 0.07428 | -0.0451 | 6.0285
7.5 | 0.4882 | 0.07869 | -0.0471 | 6.2041
8 | 0.5309 | 0.08339 | -0.0494 | 6.3665
8.5 | 0.571 | 0.08811 | -0.0511 | 6.4805
9 | 0.6881 | 0.08588 | -0.0515 | 8.0123
9.5 | 0.7611 | 0.08535 | -0.0507 | 8.9174
10 | 0.9455 | 0.06274 | -0.0407 | 15.0701
10.5 | 0.9992 | 0.05028 | -0.0225 | 19.8727
11.5 | 1.2459 | 0.05854 | -0.0267 | 21.2829
12 | 1.2597 | 0.0655 | -0.023 | 19.2321
12.5 | 1.2437 | 0.07255 | -0.0182 | 17.1427
13 | 1.2104 | 0.08055 | -0.0142 | 15.0267
13.5 | 1.1643 | 0.09021 | -0.0123 | 12.9066
14 | 1.1124 | 0.10194 | -0.0132 | 10.9123
14.5 | 1.075 | 0.11519 | -0.0164 | 9.3324
15 | 0.8885 | 0.16214 | -0.0492 | 5.4798
16 | 0.8478 | 0.19829 | -0.0736 | 4.2756
16.5 | 0.8566 | 0.2055 | -0.0772 | 4.1684
17 | 0.8705 | 0.21258 | -0.0801 | 4.0949

## 3. Re 50k Mach 0.10 (1)
BIGFOIL.COM POLAR EXPORT
NACA65-514 a=0.6
NACA65-514 a=0.6 |  |  |  | Cl Max: | 1.171 | at alpha= | 11 | deg
JavaFoil+Calcfoil stall+Eppler ext transition |  |  |  | L/D Max: | 38.259 | at alpha= | 6 | deg
Re: | 50000 |  |  | Cd Min: | 0.01808 | at alpha= | -1 | deg
Mach: | 0.1 |  |  | Cl=0 at alpha= | -3.4796 | deg
|  |  |  | @ Cl=0.1, Cd= | 0.03781
|  |  |  | @ Cl=0.4, Cd= | 0.020485
|  |  |  | @ Cl=0.6, Cd= | 0.021605
alpha (deg) | Cl | Cd | Cm | Cl/Cd
-18.5 | -0.482 | 0.38509 | -0.017 | -1.252
-18 | -0.503 | 0.36006 | -0.017 | -1.397
-17.5 | -0.524 | 0.31773 | -0.018 | -1.649
-17 | -0.544 | 0.2965 | -0.018 | -1.835
-16.5 | -0.563 | 0.28092 | -0.019 | -2.005
-16 | -0.579 | 0.25423 | -0.019 | -2.277
-15.5 | -0.591 | 0.2399 | -0.019 | -2.464
-15 | -0.602 | 0.22114 | -0.02 | -2.721
-14.5 | -0.61 | 0.19872 | -0.02 | -3.069
-14 | -0.615 | 0.1797 | -0.02 | -3.425
-13.5 | -0.618 | 0.16823 | -0.021 | -3.674
-13 | -0.617 | 0.15605 | -0.021 | -3.957
-12.5 | -0.613 | 0.13981 | -0.022 | -4.386
-12 | -0.605 | 0.13185 | -0.022 | -4.591
-11.5 | -0.594 | 0.12476 | -0.023 | -4.76
-11 | -0.578 | 0.11444 | -0.023 | -5.053
-10.5 | -0.559 | 0.10449 | -0.024 | -5.349
-10 | -0.536 | 0.09787 | -0.024 | -5.472
-9.5 | -0.507 | 0.08972 | -0.024 | -5.646
-9 | -0.475 | 0.08204 | -0.025 | -5.788
-8.5 | -0.44 | 0.07637 | -0.025 | -5.767
-8 | -0.404 | 0.0708 | -0.026 | -5.701
-7.5 | -0.365 | 0.06624 | -0.026 | -5.505
-7 | -0.324 | 0.06141 | -0.026 | -5.272
-6.5 | -0.281 | 0.05733 | -0.027 | -4.903
-6 | -0.237 | 0.05373 | -0.027 | -4.41
-5.5 | -0.192 | 0.05059 | -0.028 | -3.787
-5 | -0.145 | 0.04797 | -0.028 | -3.028
-4.5 | -0.098 | 0.04529 | -0.029 | -2.163
-4 | -0.05 | 0.04323 | -0.03 | -1.16
-3.5 | -0.002 | 0.04146 | -0.03 | -0.046
-3 | 0.047 | 0.04005 | -0.031 | 1.166
-2.5 | 0.096 | 0.03878 | -0.033 | 2.467
-2 | 0.18 | 0.01842 | -0.07 | 9.753
-1.5 | 0.241 | 0.01842 | -0.071 | 13.06
-1 | 0.302 | 0.01808 | -0.071 | 16.709
-0.5 | 0.363 | 0.01815 | -0.072 | 20.001
0 | 0.399 | 0.02048 | -0.073 | 19.476
0.5 | 0.456 | 0.02075 | -0.073 | 21.969
1 | 0.513 | 0.02105 | -0.074 | 24.358
1.5 | 0.569 | 0.02136 | -0.075 | 26.646
2 | 0.626 | 0.02181 | -0.075 | 28.685
2.5 | 0.682 | 0.02228 | -0.076 | 30.61
3 | 0.738 | 0.02281 | -0.077 | 32.366
3.5 | 0.791 | 0.02343 | -0.077 | 33.74
4 | 0.844 | 0.02413 | -0.078 | 34.986
4.5 | 0.897 | 0.02458 | -0.078 | 36.51
5 | 0.949 | 0.02543 | -0.079 | 37.328
5.5 | 1 | 0.02638 | -0.08 | 37.888
6 | 1.079 | 0.02819 | -0.083 | 38.259
6.5 | 1.127 | 0.02946 | -0.084 | 38.236
7 | 0.985 | 0.05217 | -0.038 | 18.882
7.5 | 1.022 | 0.0561 | -0.038 | 18.227
8 | 1.057 | 0.05999 | -0.037 | 17.618
8.5 | 1.087 | 0.0646 | -0.036 | 16.82
9 | 1.113 | 0.07093 | -0.035 | 15.69
9.5 | 1.135 | 0.07608 | -0.035 | 14.923
10 | 1.154 | 0.08147 | -0.035 | 14.161
10.5 | 1.167 | 0.08858 | -0.034 | 13.172
11 | 1.171 | 0.09515 | -0.034 | 12.304
11.5 | 1.169 | 0.10207 | -0.034 | 11.45
12 | 1.161 | 0.11098 | -0.033 | 10.459
12.5 | 1.147 | 0.12181 | -0.032 | 9.418
13 | 1.128 | 0.13536 | -0.031 | 8.336
13.5 | 1.105 | 0.14446 | -0.031 | 7.646
14 | 1.077 | 0.15725 | -0.031 | 6.847
14.5 | 1.045 | 0.16439 | -0.03 | 6.357
15 | 1.01 | 0.18208 | -0.03 | 5.548
15.5 | 0.973 | 0.20028 | -0.03 | 4.859
16 | 0.934 | 0.21377 | -0.029 | 4.37

## 4. Re 50k Mach 0.10 (2)
BIGFOIL.COM POLAR EXPORT
NACA65-514 a=0.6
NACA65-514 a=0.6 |  |  |  | Cl Max: | 1.2526 | at alpha= | 12 | deg
XFOIL ncrit=9 |  |  |  | L/D Max: | 20.9253 | at alpha= | 11.5 | deg
Re: | 50000 |  |  | Cd Min: | 0.21338 | at alpha= | 17 | deg
Mach: | 0.1 |  |  | Cl=0 at alpha= | 2.0955 | deg
|  |  |  | @ Cl=0.1, Cd= | 0.04607
|  |  |  | @ Cl=0.4, Cd= | 0.069774
|  |  |  | @ Cl=0.6, Cd= | 0.087608
alpha (deg) | Cl | Cd | Cm | Cl/Cd
-9.5 | -0.4078 | 0.12464 | -0.0229 | -3.2718
-9 | -0.4375 | 0.12249 | -0.019 | -3.5717
-8.5 | -0.427 | 0.11682 | -0.0148 | -3.6552
-8 | -0.4668 | 0.11527 | -0.01 | -4.0496
-7.5 | -0.4705 | 0.11096 | -0.0049 | -4.2403
-7 | -0.4503 | 0.10533 | -0.0002 | -4.2751
-6.5 | -0.4481 | 0.10145 | 0.0057 | -4.417
-6 | -0.4452 | 0.09748 | 0.0114 | -4.5671
-4.5 | -0.557 | 0.05411 | -0.0313 | -10.2938
-4 | -0.5122 | 0.04776 | -0.0322 | -10.7245
-3.5 | -0.4638 | 0.04367 | -0.0318 | -10.6206
-3 | -0.4204 | 0.04044 | -0.031 | -10.3956
-2.5 | -0.3755 | 0.03837 | -0.0297 | -9.7863
-2 | -0.3312 | 0.03695 | -0.028 | -8.9635
-1.5 | -0.2876 | 0.03611 | -0.0264 | -7.9646
-1 | -0.2357 | 0.03401 | -0.0272 | -6.9303
-0.5 | -0.2053 | 0.03299 | -0.0186 | -6.2231
0 | -0.1649 | 0.03405 | -0.019 | -4.8429
0.5 | -0.1247 | 0.03533 | -0.0193 | -3.5296
1 | -0.0849 | 0.03678 | -0.0196 | -2.3083
1.5 | -0.0457 | 0.03839 | -0.0198 | -1.1904
2 | -0.0072 | 0.04014 | -0.0201 | -0.17937
2.5 | 0.0305 | 0.04204 | -0.0203 | 0.7255
3 | 0.0675 | 0.04408 | -0.0206 | 1.5313
3.5 | 0.1036 | 0.04629 | -0.021 | 2.2381
4 | 0.1387 | 0.04868 | -0.0214 | 2.8492
4.5 | 0.2074 | 0.05398 | -0.0284 | 3.8422
5 | 0.2695 | 0.05874 | -0.0343 | 4.588
5.5 | 0.3214 | 0.06274 | -0.0383 | 5.1227
6 | 0.3667 | 0.06652 | -0.041 | 5.5126
7 | 0.45 | 0.07466 | -0.0454 | 6.0273
7.5 | 0.4911 | 0.07912 | -0.0475 | 6.207
8 | 0.5382 | 0.08419 | -0.0503 | 6.3927
8.5 | 0.5699 | 0.08817 | -0.0509 | 6.4636
9 | 0.7133 | 0.08549 | -0.0524 | 8.3437
9.5 | 0.7669 | 0.08532 | -0.0506 | 8.9885
10.5 | 0.999 | 0.05096 | -0.0218 | 19.6036
11.5 | 1.2438 | 0.05944 | -0.0254 | 20.9253
12 | 1.2526 | 0.06647 | -0.0216 | 18.8446
12.5 | 1.2326 | 0.07372 | -0.0169 | 16.72
13 | 1.1969 | 0.08199 | -0.0133 | 14.5981
13.5 | 1.151 | 0.09197 | -0.012 | 12.515
14 | 1.1017 | 0.10396 | -0.0135 | 10.5973
15 | 0.8871 | 0.16355 | -0.05 | 5.424
15.5 | 0.8557 | 0.19374 | -0.0697 | 4.4167
16 | 0.8491 | 0.199 | -0.0742 | 4.2668
16.5 | 0.8583 | 0.20626 | -0.0777 | 4.1613
17 | 0.8724 | 0.21338 | -0.0807 | 4.0885

## 5. Re 50k Mach 0.25 (1)
BIGFOIL.COM POLAR EXPORT
NACA65-514 a=0.6
NACA65-514 a=0.6 |  |  |  | Cl Max: | 1.148 | at alpha= | 10.5 | deg
JavaFoil+Calcfoil stall+Eppler ext transition |  |  |  | L/D Max: | 37.623 | at alpha= | 5.5 | deg
Re: | 50000 |  |  | Cd Min: | 0.01835 | at alpha= | -1 | deg
Mach: | 0.25 |  |  | Cl=0 at alpha= | -3.48 | deg
|  |  |  | @ Cl=0.1, Cd= | 0.039057
|  |  |  | @ Cl=0.4, Cd= | 0.020208
|  |  |  | @ Cl=0.6, Cd= | 0.02197
alpha (deg) | Cl | Cd | Cm | Cl/Cd
-16.5 | -0.222 | 0.67514 | -0.017 | -0.329
-16 | -0.281 | 0.46266 | -0.017 | -0.608
-15.5 | -0.331 | 0.39251 | -0.018 | -0.842
-15 | -0.375 | 0.34546 | -0.019 | -1.085
-14.5 | -0.415 | 0.30909 | -0.019 | -1.341
-14 | -0.45 | 0.26071 | -0.02 | -1.724
-13.5 | -0.479 | 0.21876 | -0.02 | -2.192
-13 | -0.504 | 0.19411 | -0.021 | -2.596
-12.5 | -0.522 | 0.17769 | -0.022 | -2.94
-12 | -0.535 | 0.15908 | -0.022 | -3.361
-11.5 | -0.54 | 0.14299 | -0.022 | -3.779
-11 | -0.54 | 0.12841 | -0.023 | -4.203
-10.5 | -0.533 | 0.11613 | -0.024 | -4.586
-10 | -0.519 | 0.10503 | -0.024 | -4.943
-9.5 | -0.497 | 0.09583 | -0.025 | -5.186
-9 | -0.47 | 0.08721 | -0.025 | -5.394
-8.5 | -0.44 | 0.0806 | -0.026 | -5.458
-8 | -0.406 | 0.07415 | -0.026 | -5.472
-7.5 | -0.369 | 0.06799 | -0.026 | -5.421
-7 | -0.329 | 0.06311 | -0.027 | -5.206
-6.5 | -0.286 | 0.05882 | -0.028 | -4.866
-6 | -0.242 | 0.05476 | -0.028 | -4.417
-5.5 | -0.196 | 0.05189 | -0.028 | -3.777
-5 | -0.149 | 0.04845 | -0.029 | -3.07
-4.5 | -0.1 | 0.04595 | -0.03 | -2.186
-4 | -0.051 | 0.04376 | -0.03 | -1.175
-3.5 | -0.002 | 0.04181 | -0.031 | -0.046
-3 | 0.048 | 0.04042 | -0.032 | 1.186
-2.5 | 0.098 | 0.03911 | -0.034 | 2.511
-2 | 0.149 | 0.03775 | -0.037 | 3.95
-1.5 | 0.247 | 0.01869 | -0.072 | 13.227
-1 | 0.31 | 0.01835 | -0.073 | 16.915
-0.5 | 0.373 | 0.0185 | -0.074 | 20.162
0 | 0.41 | 0.02084 | -0.074 | 19.65
0.5 | 0.468 | 0.02115 | -0.075 | 22.124
1 | 0.526 | 0.02142 | -0.076 | 24.57
1.5 | 0.584 | 0.02184 | -0.077 | 26.756
2 | 0.642 | 0.02231 | -0.077 | 28.782
2.5 | 0.7 | 0.02277 | -0.078 | 30.755
3 | 0.758 | 0.02339 | -0.079 | 32.399
3.5 | 0.811 | 0.02402 | -0.079 | 33.768
4 | 0.866 | 0.02477 | -0.08 | 34.97
4.5 | 0.92 | 0.02534 | -0.08 | 36.323
5 | 0.973 | 0.02623 | -0.081 | 37.105
5.5 | 1.024 | 0.02722 | -0.082 | 37.623
6 | 1.104 | 0.02937 | -0.086 | 37.569
6.5 | 0.97 | 0.04918 | -0.043 | 19.731
7 | 1.007 | 0.05337 | -0.039 | 18.867
7.5 | 1.043 | 0.05735 | -0.038 | 18.185
8 | 1.075 | 0.06155 | -0.037 | 17.47
8.5 | 1.101 | 0.06675 | -0.036 | 16.498
9 | 1.122 | 0.07259 | -0.035 | 15.462
9.5 | 1.138 | 0.08065 | -0.035 | 14.106
10 | 1.147 | 0.08734 | -0.034 | 13.126
10.5 | 1.148 | 0.09497 | -0.034 | 12.084
11 | 1.134 | 0.10501 | -0.033 | 10.802
11.5 | 1.111 | 0.1138 | -0.032 | 9.764
12 | 1.078 | 0.12467 | -0.032 | 8.648
12.5 | 1.035 | 0.14041 | -0.031 | 7.372
13 | 0.983 | 0.16033 | -0.03 | 6.13
13.5 | 0.922 | 0.17902 | -0.028 | 5.15
14 | 0.854 | 0.20821 | -0.027 | 4.099
14.5 | 0.779 | 0.2264 | -0.026 | 3.439
15 | 0.698 | 0.26766 | -0.02 | 2.608
15.5 | 0.613 | 0.29786 | -0.017 | 2.058

## 6. Re 50k Mach 0.25 (2)
BIGFOIL.COM POLAR EXPORT
NACA65-514 a=0.6
NACA65-514 a=0.6 |  |  |  | Cl Max: | 1.2159 | at alpha= | 12 | deg
XFOIL ncrit=9 |  |  |  | L/D Max: | 20.2781 | at alpha= | 10 | deg
Re: | 50000 |  |  | Cd Min: | 0.21813 | at alpha= | 17 | deg
Mach: | 0.25 |  |  | Cl=0 at alpha= | 2.1795 | deg
|  |  |  | @ Cl=0.1, Cd= | 0.047134
|  |  |  | @ Cl=0.4, Cd= | 0.070995
|  |  |  | @ Cl=0.6, Cd= | 0.090214
alpha (deg) | Cl | Cd | Cm | Cl/Cd
-9.5 | -0.4203 | 0.12962 | -0.023 | -3.2426
-9 | -0.4115 | 0.12375 | -0.0191 | -3.3253
-8.5 | -0.4268 | 0.12058 | -0.015 | -3.5396
-8 | -0.4276 | 0.11584 | -0.0109 | -3.6913
-7.5 | -0.4361 | 0.11191 | -0.0062 | -3.8969
-7 | -0.4499 | 0.10884 | -0.0005 | -4.1336
-6.5 | -0.4469 | 0.10467 | 0.0052 | -4.2696
-6 | -0.4361 | 0.09978 | 0.0099 | -4.3706
-5.5 | -0.4428 | 0.09586 | 0.0157 | -4.6192
-4.5 | -0.5771 | 0.05855 | -0.0304 | -9.8565
-4 | -0.5356 | 0.05137 | -0.032 | -10.4263
-3.5 | -0.4878 | 0.04612 | -0.0324 | -10.5768
-3 | -0.4423 | 0.04251 | -0.0317 | -10.4046
-2.5 | -0.3963 | 0.04 | -0.0306 | -9.9075
-2 | -0.3491 | 0.03838 | -0.029 | -9.0959
-1.5 | -0.3044 | 0.03723 | -0.0272 | -8.1762
-1 | -0.2572 | 0.03643 | -0.0262 | -7.0601
-0.5 | -0.2187 | 0.03362 | -0.0185 | -6.5051
0 | -0.1771 | 0.03463 | -0.0187 | -5.1141
0.5 | -0.1354 | 0.0359 | -0.0191 | -3.7716
1 | -0.0943 | 0.03737 | -0.0194 | -2.5234
1.5 | -0.0537 | 0.03901 | -0.0197 | -1.3766
2 | -0.014 | 0.0408 | -0.02 | -0.34314
2.5 | 0.025 | 0.04275 | -0.0203 | 0.5848
3 | 0.063 | 0.04486 | -0.0207 | 1.4044
3.5 | 0.1001 | 0.04714 | -0.0211 | 2.1235
4 | 0.1428 | 0.05006 | -0.0229 | 2.8526
4.5 | 0.2107 | 0.05505 | -0.0297 | 3.8274
5.5 | 0.3195 | 0.06358 | -0.0383 | 5.0252
6 | 0.3669 | 0.06779 | -0.0412 | 5.4123
6.5 | 0.414 | 0.07235 | -0.0442 | 5.7222
7 | 0.458 | 0.07689 | -0.0466 | 5.9566
7.5 | 0.4953 | 0.08103 | -0.048 | 6.1126
8 | 0.5413 | 0.08588 | -0.0504 | 6.303
8.5 | 0.5919 | 0.09044 | -0.0523 | 6.5447
9 | 0.7043 | 0.08731 | -0.0509 | 8.0667
9.5 | 0.7803 | 0.08626 | -0.0493 | 9.0459
10 | 0.9991 | 0.04927 | -0.0242 | 20.2781
11 | 1.1351 | 0.05638 | -0.0178 | 20.133
11.5 | 1.1965 | 0.0632 | -0.0172 | 18.932
12 | 1.2159 | 0.07179 | -0.0153 | 16.9369
12.5 | 1.1864 | 0.08019 | -0.0121 | 14.7949
13 | 1.1477 | 0.08989 | -0.0108 | 12.7678
13.5 | 1.0393 | 0.10517 | -0.0157 | 9.8821
14 | 0.9639 | 0.12567 | -0.0268 | 7.6701
15 | 0.8864 | 0.16999 | -0.0536 | 5.2144
15.5 | 0.864 | 0.19815 | -0.0722 | 4.3603
16 | 0.857 | 0.20285 | -0.0771 | 4.2248
16.5 | 0.8688 | 0.21053 | -0.0808 | 4.1267
17 | 0.8852 | 0.21813 | -0.0839 | 4.0581

## 7. Re 50k Mach 0.50 (1)
BIGFOIL.COM POLAR EXPORT
NACA65-514 a=0.6
NACA65-514 a=0.6 |  |  |  | Cl Max: | 1.263 | at alpha= | 20 | deg
JavaFoil+Calcfoil stall+Eppler ext transition |  |  |  | L/D Max: | 35.484 | at alpha= | 5 | deg
Re: | 50000 |  |  | Cd Min: | 0.01982 | at alpha= | -0.5 | deg
Mach: | 0.5 |  |  | Cl=0 at alpha= | -3.4818 | deg
|  |  |  | @ Cl=0.1, Cd= | 0.040909
|  |  |  | @ Cl=0.4, Cd= | 0.01986
|  |  |  | @ Cl=0.6, Cd= | 0.02353
alpha (deg) | Cl | Cd | Cm | Cl/Cd
-20 | -0.914 | 0.42479 | -0.031 | -2.152
-19.5 | -0.885 | 0.4089 | -0.03 | -2.163
-19 | -0.857 | 0.40513 | -0.03 | -2.116
-18.5 | -0.83 | 0.39581 | -0.031 | -2.098
-18 | -0.803 | 0.40819 | -0.031 | -1.968
-17.5 | -0.776 | 0.40774 | -0.032 | -1.904
-17 | -0.749 | 0.40157 | -0.032 | -1.866
-16.5 | -0.72 | 0.35853 | -0.031 | -2.009
-16 | -0.693 | 0.3519 | -0.03 | -1.969
-15.5 | -0.666 | 0.34523 | -0.031 | -1.928
-15 | -0.638 | 0.32234 | -0.031 | -1.98
-14.5 | -0.611 | 0.32995 | -0.031 | -1.851
-14 | -0.583 | 0.31602 | -0.032 | -1.846
-13.5 | -0.555 | 0.29665 | -0.029 | -1.869
-13 | -0.527 | 0.30026 | -0.03 | -1.755
-12.5 | -0.5 | 0.29987 | -0.03 | -1.666
-12 | -0.472 | 0.29339 | -0.03 | -1.609
-11.5 | -0.445 | 0.29018 | -0.03 | -1.532
-11 | -0.417 | 0.27966 | -0.031 | -1.491
-10.5 | -0.389 | 0.24094 | -0.029 | -1.613
-10 | -0.361 | 0.23596 | -0.028 | -1.53
-9.5 | -0.333 | 0.22319 | -0.029 | -1.494
-9 | -0.306 | 0.23129 | -0.029 | -1.322
-8.5 | -0.278 | 0.22895 | -0.029 | -1.214
-8 | -0.25 | 0.19513 | -0.029 | -1.283
-7.5 | -0.222 | 0.16468 | -0.026 | -1.351
-7 | -0.293 | 0.09226 | -0.027 | -3.173
-6.5 | -0.286 | 0.07465 | -0.029 | -3.834
-6 | -0.254 | 0.06532 | -0.03 | -3.882
-5.5 | -0.211 | 0.05774 | -0.031 | -3.65
-5 | -0.162 | 0.05331 | -0.031 | -3.046
-4.5 | -0.11 | 0.04906 | -0.032 | -2.252
-4 | -0.057 | 0.0463 | -0.033 | -1.229
-3.5 | -0.002 | 0.04379 | -0.034 | -0.049
-3 | 0.053 | 0.04221 | -0.035 | 1.264
-2.5 | 0.109 | 0.04066 | -0.036 | 2.69
-2 | 0.166 | 0.03954 | -0.038 | 4.196
-1.5 | 0.276 | 0.01992 | -0.081 | 13.863
-1 | 0.347 | 0.02001 | -0.081 | 17.35
-0.5 | 0.414 | 0.01982 | -0.081 | 20.869
0 | 0.456 | 0.0223 | -0.083 | 20.46
0.5 | 0.521 | 0.02283 | -0.084 | 22.833
1 | 0.586 | 0.02342 | -0.084 | 25.026
1.5 | 0.651 | 0.02393 | -0.085 | 27.194
2 | 0.715 | 0.02456 | -0.086 | 29.122
2.5 | 0.78 | 0.02522 | -0.087 | 30.909
3 | 0.844 | 0.02603 | -0.087 | 32.414
3.5 | 0.901 | 0.0269 | -0.088 | 33.503
4 | 0.962 | 0.02792 | -0.089 | 34.434
4.5 | 1.021 | 0.02905 | -0.09 | 35.129
5 | 1.076 | 0.03032 | -0.09 | 35.484
5.5 | 1.156 | 0.0331 | -0.094 | 34.935
6 | 1.018 | 0.04905 | -0.044 | 20.744
6.5 | 1.051 | 0.05406 | -0.042 | 19.447
7 | 1.076 | 0.05935 | -0.04 | 18.123
7.5 | 1.085 | 0.06712 | -0.038 | 16.164
8 | 1.064 | 0.08045 | -0.036 | 13.228
8.5 | 0.922 | 0.10623 | -0.034 | 8.677
9 | 0.68 | 0.21121 | -0.035 | 3.219
9.5 | 0.707 | 0.19716 | -0.037 | 3.584
10 | 0.734 | 0.22274 | -0.043 | 3.295
10.5 | 0.76 | 0.2369 | -0.043 | 3.209
11 | 0.787 | 0.2401 | -0.043 | 3.276
11.5 | 0.813 | 0.2504 | -0.044 | 3.247
12 | 0.841 | 0.27516 | -0.049 | 3.056
12.5 | 0.867 | 0.27996 | -0.05 | 3.096
13 | 0.893 | 0.28048 | -0.05 | 3.184
13.5 | 0.921 | 0.3059 | -0.055 | 3.011
14 | 0.947 | 0.31078 | -0.055 | 3.047
14.5 | 0.973 | 0.31717 | -0.056 | 3.067
15 | 0.999 | 0.34679 | -0.057 | 2.881
15.5 | 1.027 | 0.3779 | -0.06 | 2.717
16 | 1.053 | 0.38548 | -0.061 | 2.73
16.5 | 1.079 | 0.39727 | -0.062 | 2.715
17 | 1.107 | 0.40756 | -0.066 | 2.716
17.5 | 1.132 | 0.41722 | -0.066 | 2.714
18 | 1.158 | 0.42322 | -0.067 | 2.735
18.5 | 1.185 | 0.44833 | -0.069 | 2.643
19 | 1.212 | 0.46111 | -0.071 | 2.628
19.5 | 1.237 | 0.46849 | -0.072 | 2.641
20 | 1.263 | 0.48111 | -0.072 | 2.625

## 8. Re 50k Mach 0.50 (2)
BIGFOIL.COM POLAR EXPORT
NACA65-514 a=0.6
NACA65-514 a=0.6 |  |  |  | Cl Max: | 1.0694 | at alpha= | 20 | deg
XFOIL ncrit=9 |  |  |  | L/D Max: | 15.4633 | at alpha= | 10 | deg
Re: | 50000 |  |  | Cd Min: | 0.29047 | at alpha= | 20 | deg
Mach: | 0.5 |  |  | Cl=0 at alpha= | 2.5139 | deg
|  |  |  | @ Cl=0.1, Cd= | 0.051895
|  |  |  | @ Cl=0.4, Cd= | 0.075978
|  |  |  | @ Cl=0.6, Cd= | 0.089791
alpha (deg) | Cl | Cd | Cm | Cl/Cd
-9.5 | -0.3998 | 0.14184 | -0.0232 | -2.8187
-9 | -0.3932 | 0.13614 | -0.0199 | -2.8882
-8.5 | -0.4137 | 0.13358 | -0.0162 | -3.097
-8 | -0.4036 | 0.1275 | -0.0127 | -3.1655
-7.5 | -0.4078 | 0.12323 | -0.0085 | -3.3093
-7 | -0.4278 | 0.12049 | -0.0031 | -3.5505
-6 | -0.4267 | 0.11052 | 0.0054 | -3.8608
-5 | -0.5936 | 0.0896 | -0.0153 | -6.625
-4.5 | -0.6066 | 0.07896 | -0.0208 | -7.6824
-4 | -0.6029 | 0.06924 | -0.0252 | -8.7074
-3.5 | -0.5784 | 0.06055 | -0.0291 | -9.5524
-3 | -0.5385 | 0.05353 | -0.0314 | -10.0598
-2.5 | -0.4903 | 0.04855 | -0.0322 | -10.0989
-2 | -0.4363 | 0.04491 | -0.0321 | -9.715
-1.5 | -0.3806 | 0.04265 | -0.031 | -8.9238
-1 | -0.3279 | 0.04118 | -0.0291 | -7.9626
-0.5 | -0.2744 | 0.04047 | -0.0274 | -6.7803
0 | -0.231 | 0.03838 | -0.0223 | -6.0188
0.5 | -0.1853 | 0.03845 | -0.0178 | -4.8192
1 | -0.1379 | 0.03991 | -0.0183 | -3.4553
1.5 | -0.0912 | 0.04166 | -0.0188 | -2.1892
2 | -0.0456 | 0.04362 | -0.0194 | -1.0454
2.5 | -0.0012 | 0.04579 | -0.02 | -0.026207
3 | 0.0419 | 0.04816 | -0.0207 | 0.87002
3.5 | 0.0891 | 0.05111 | -0.0224 | 1.7433
4 | 0.1651 | 0.05658 | -0.03 | 2.918
4.5 | 0.2297 | 0.06135 | -0.0354 | 3.7441
5 | 0.2862 | 0.06577 | -0.0393 | 4.3515
5.5 | 0.3374 | 0.0701 | -0.0423 | 4.8131
6 | 0.3855 | 0.07454 | -0.0447 | 5.1717
6.5 | 0.4334 | 0.07929 | -0.0471 | 5.466
7 | 0.4875 | 0.085 | -0.0503 | 5.7353
7.5 | 0.537 | 0.08974 | -0.0521 | 5.984
8 | 0.6361 | 0.08982 | -0.0515 | 7.0819
8.5 | 0.6742 | 0.09246 | -0.0501 | 7.2918
9 | 0.7382 | 0.09437 | -0.049 | 7.8224
10 | 0.9997 | 0.06465 | -0.0151 | 15.4633
10.5 | 1.0199 | 0.07127 | -0.0123 | 14.3104
11 | 1.0239 | 0.08 | -0.0117 | 12.7988
11.5 | 0.9958 | 0.09249 | -0.0149 | 10.7666
12 | 0.9485 | 0.10874 | -0.0228 | 8.7226
12.5 | 0.9098 | 0.12653 | -0.0331 | 7.1904
13 | 0.8905 | 0.14282 | -0.0425 | 6.2351
13.5 | 0.8838 | 0.1567 | -0.0502 | 5.6401
14 | 0.8852 | 0.16918 | -0.057 | 5.2323
14.5 | 0.9014 | 0.18075 | -0.0617 | 4.987
15 | 0.9102 | 0.19439 | -0.0692 | 4.6823
15.5 | 0.8953 | 0.21342 | -0.0854 | 4.195
16 | 0.9062 | 0.22108 | -0.0906 | 4.099
16.5 | 0.9409 | 0.23417 | -0.0934 | 4.018
17 | 0.9477 | 0.23902 | -0.099 | 3.9649
17.5 | 0.9665 | 0.24718 | -0.1036 | 3.9101
18 | 0.9868 | 0.25597 | -0.1082 | 3.8551
18.5 | 1.0165 | 0.26839 | -0.1113 | 3.7874
19 | 1.0386 | 0.27744 | -0.1155 | 3.7435
19.5 | 1.0496 | 0.28165 | -0.1219 | 3.7266
20 | 1.0694 | 0.29047 | -0.127 | 3.6816

## 9. Re 100k Mach 0.00 (1)
BIGFOIL.COM POLAR EXPORT
NACA65-514 a=0.6
NACA65-514 a=0.6 |  |  |  | Cl Max: | 1.175 | at alpha= | 11.5 | deg
JavaFoil+Calcfoil stall+Eppler ext transition |  |  |  | L/D Max: | 52.598 | at alpha= | 5.5 | deg
Re: | 100000 |  |  | Cd Min: | 0.01338 | at alpha= | -1 | deg
Mach: | 0 |  |  | Cl=0 at alpha= | -3.4796 | deg
|  |  |  | @ Cl=0.1, Cd= | 0.020278
|  |  |  | @ Cl=0.4, Cd= | 0.014806
|  |  |  | @ Cl=0.6, Cd= | 0.01575
alpha (deg) | Cl | Cd | Cm | Cl/Cd
-19 | -0.511 | 0.29486 | -0.017 | -1.732
-18.5 | -0.529 | 0.28492 | -0.017 | -1.857
-18 | -0.547 | 0.26955 | -0.018 | -2.031
-17.5 | -0.565 | 0.2496 | -0.018 | -2.264
-17 | -0.582 | 0.23369 | -0.019 | -2.491
-16.5 | -0.598 | 0.20858 | -0.019 | -2.867
-16 | -0.61 | 0.20006 | -0.019 | -3.05
-15.5 | -0.619 | 0.18657 | -0.02 | -3.319
-15 | -0.627 | 0.17387 | -0.02 | -3.604
-14.5 | -0.632 | 0.16185 | -0.02 | -3.902
-14 | -0.634 | 0.15303 | -0.021 | -4.143
-13.5 | -0.634 | 0.13869 | -0.022 | -4.57
-13 | -0.63 | 0.12689 | -0.022 | -4.968
-12.5 | -0.624 | 0.11936 | -0.022 | -5.225
-12 | -0.614 | 0.11265 | -0.023 | -5.447
-11.5 | -0.6 | 0.10383 | -0.024 | -5.778
-11 | -0.583 | 0.09463 | -0.024 | -6.157
-10.5 | -0.562 | 0.08898 | -0.025 | -6.313
-10 | -0.537 | 0.08311 | -0.025 | -6.464
-9.5 | -0.507 | 0.07758 | -0.025 | -6.54
-9 | -0.475 | 0.07196 | -0.026 | -6.601
-8.5 | -0.44 | 0.06699 | -0.026 | -6.57
-8 | -0.403 | 0.0625 | -0.026 | -6.448
-7.5 | -0.364 | 0.05875 | -0.027 | -6.192
-7 | -0.323 | 0.05479 | -0.027 | -5.891
-6.5 | -0.28 | 0.05172 | -0.028 | -5.416
-6 | -0.236 | 0.04858 | -0.028 | -4.859
-5.5 | -0.191 | 0.04578 | -0.029 | -4.169
-5 | -0.145 | 0.04337 | -0.029 | -3.334
-4.5 | -0.098 | 0.04111 | -0.03 | -2.373
-4 | -0.05 | 0.03929 | -0.03 | -1.27
-3.5 | -0.002 | 0.03771 | -0.032 | -0.05
-3 | 0.047 | 0.03629 | -0.033 | 1.282
-2.5 | 0.118 | 0.01484 | -0.07 | 7.966
-2 | 0.179 | 0.01473 | -0.071 | 12.132
-1.5 | 0.239 | 0.01465 | -0.072 | 16.346
-1 | 0.301 | 0.01338 | -0.072 | 22.463
-0.5 | 0.361 | 0.01346 | -0.073 | 26.834
0 | 0.403 | 0.01491 | -0.074 | 27.003
0.5 | 0.46 | 0.01512 | -0.074 | 30.433
1 | 0.517 | 0.01533 | -0.075 | 33.749
1.5 | 0.574 | 0.01559 | -0.076 | 36.838
2 | 0.631 | 0.01594 | -0.076 | 39.59
2.5 | 0.688 | 0.01629 | -0.077 | 42.199
3 | 0.744 | 0.01671 | -0.078 | 44.539
3.5 | 0.797 | 0.0172 | -0.078 | 46.327
4 | 0.851 | 0.01768 | -0.079 | 48.143
4.5 | 0.904 | 0.01779 | -0.079 | 50.841
5 | 0.956 | 0.01843 | -0.08 | 51.868
5.5 | 1.007 | 0.01914 | -0.081 | 52.598
6 | 1.078 | 0.02383 | -0.083 | 45.239
6.5 | 1.126 | 0.02491 | -0.084 | 45.196
7 | 1.172 | 0.02606 | -0.085 | 44.963
7.5 | 1.021 | 0.05126 | -0.042 | 19.912
8 | 1.054 | 0.05493 | -0.038 | 19.187
8.5 | 1.084 | 0.05893 | -0.037 | 18.396
9 | 1.111 | 0.06377 | -0.036 | 17.42
9.5 | 1.134 | 0.06869 | -0.035 | 16.51
10 | 1.154 | 0.07277 | -0.036 | 15.854
10.5 | 1.168 | 0.07909 | -0.035 | 14.774
11 | 1.174 | 0.08583 | -0.034 | 13.683
11.5 | 1.175 | 0.09127 | -0.034 | 12.874
12 | 1.17 | 0.09759 | -0.034 | 11.992
12.5 | 1.16 | 0.10602 | -0.034 | 10.944
13 | 1.145 | 0.11134 | -0.033 | 10.286
13.5 | 1.126 | 0.12315 | -0.034 | 9.142
14 | 1.102 | 0.12846 | -0.033 | 8.581
14.5 | 1.075 | 0.14178 | -0.032 | 7.584
15 | 1.045 | 0.15068 | -0.033 | 6.937
15.5 | 1.013 | 0.16243 | -0.031 | 6.234
16 | 0.979 | 0.17974 | -0.032 | 5.445
16.5 | 0.943 | 0.18731 | -0.031 | 5.034

## 10. Re 100k Mach 0.00 (2)
BIGFOIL.COM POLAR EXPORT
NACA65-514 a=0.6
NACA65-514 a=0.6 |  |  |  | Cl Max: | 1.2769 | at alpha= | 12.5 | deg
XFOIL ncrit=9 |  |  |  | L/D Max: | 38.4914 | at alpha= | 9 | deg
Re: | 100000 |  |  | Cd Min: | 0.21027 | at alpha= | 17.5 | deg
Mach: | 0 |  |  | Cl=0 at alpha= | -0.88335 | deg
|  |  |  | @ Cl=0.1, Cd= | 0.034121
|  |  |  | @ Cl=0.4, Cd= | 0.045831
|  |  |  | @ Cl=0.6, Cd= | 0.051254
alpha (deg) | Cl | Cd | Cm | Cl/Cd
-20 | -0.3514 | 0.19777 | -0.0162 | -1.7768
-19.5 | -0.3357 | 0.19003 | -0.0199 | -1.7666
-19 | -0.3154 | 0.18298 | -0.023 | -1.7237
-18.5 | -0.3014 | 0.17786 | -0.027 | -1.6946
-18 | -0.2936 | 0.17459 | -0.0319 | -1.6817
-17.5 | -0.3037 | 0.17682 | -0.0376 | -1.7176
-17 | -0.2651 | 0.16302 | -0.0394 | -1.6262
-16.5 | -0.2511 | 0.15841 | -0.0429 | -1.5851
-16 | -0.3883 | 0.175 | -0.0319 | -2.2189
-15.5 | -0.3726 | 0.16881 | -0.0357 | -2.2072
-15 | -0.3802 | 0.16674 | -0.043 | -2.2802
-14.5 | -0.3522 | 0.15577 | -0.0447 | -2.261
-14 | -0.3304 | 0.14878 | -0.0468 | -2.2207
-13.5 | -0.3382 | 0.14508 | -0.0533 | -2.3311
-13 | -0.3248 | 0.13717 | -0.0542 | -2.3679
-12.5 | -0.3405 | 0.13595 | -0.0473 | -2.5046
-12 | -0.3676 | 0.13521 | -0.0413 | -2.7187
-11.5 | -0.3842 | 0.12942 | -0.0553 | -2.9686
-11 | -0.3288 | 0.11905 | -0.0556 | -2.7619
-10.5 | -0.3544 | 0.11199 | -0.0729 | -3.1646
-10 | -0.3091 | 0.10317 | -0.0765 | -2.996
-9.5 | -0.2728 | 0.09567 | -0.0775 | -2.8515
-9 | -0.264 | 0.08811 | -0.0848 | -2.9963
-8.5 | -0.2538 | 0.08069 | -0.0922 | -3.1454
-8 | -0.3152 | 0.07656 | -0.0929 | -4.117
-7.5 | -0.3367 | 0.07152 | -0.0934 | -4.7078
-7 | -0.3436 | 0.0684 | -0.0854 | -5.0234
-5.5 | -0.3684 | 0.04684 | -0.0761 | -7.8651
-5 | -0.313 | 0.04063 | -0.0762 | -7.7037
-4.5 | -0.2856 | 0.03839 | -0.0723 | -7.4394
-4 | -0.2396 | 0.03626 | -0.071 | -6.6078
-3.5 | -0.1805 | 0.03479 | -0.0716 | -5.1883
-3 | -0.1553 | 0.03412 | -0.0675 | -4.5516
-2.5 | -0.1056 | 0.03355 | -0.067 | -3.1475
-2 | -0.0707 | 0.03323 | -0.0647 | -2.1276
-1.5 | -0.0623 | 0.03124 | -0.0563 | -1.9942
-1 | -0.0405 | 0.03209 | -0.0474 | -1.2621
-0.5 | 0.1331 | 0.0346 | -0.0687 | 3.8468
0 | 0.0978 | 0.03463 | -0.0582 | 2.8241
0.5 | 0.1421 | 0.03601 | -0.0588 | 3.9461
1 | 0.1625 | 0.03754 | -0.0562 | 4.3287
1.5 | 0.2248 | 0.03911 | -0.0586 | 5.7479
2 | 0.2398 | 0.04084 | -0.0552 | 5.8717
2.5 | 0.2537 | 0.04356 | -0.053 | 5.8242
3 | 0.3374 | 0.04385 | -0.056 | 7.6944
3.5 | 0.3853 | 0.04535 | -0.0561 | 8.4961
4 | 0.4299 | 0.04681 | -0.0558 | 9.1839
4.5 | 0.4744 | 0.04828 | -0.0555 | 9.826
5 | 0.5214 | 0.04965 | -0.0553 | 10.5015
5.5 | 0.5726 | 0.05083 | -0.0554 | 11.265
6 | 0.6288 | 0.0517 | -0.0557 | 12.1625
6.5 | 0.6905 | 0.05209 | -0.0562 | 13.2559
7.5 | 0.7916 | 0.05234 | -0.0541 | 15.1242
8 | 0.8734 | 0.04877 | -0.0533 | 17.9086
9 | 1.0793 | 0.02804 | -0.0435 | 38.4914
9.5 | 1.0284 | 0.03487 | -0.0339 | 29.4924
10 | 1.0187 | 0.03992 | -0.0287 | 25.5185
10.5 | 1.041 | 0.04288 | -0.0253 | 24.2771
11 | 1.0934 | 0.04483 | -0.0235 | 24.3899
11.5 | 1.1747 | 0.04749 | -0.024 | 24.7357
12 | 1.2766 | 0.05433 | -0.0279 | 23.4971
12.5 | 1.2769 | 0.05929 | -0.0232 | 21.5365
13 | 1.2765 | 0.06654 | -0.0195 | 19.1839
13.5 | 1.2584 | 0.07451 | -0.016 | 16.889
14 | 1.2267 | 0.08317 | -0.0133 | 14.7493
14.5 | 1.1924 | 0.09339 | -0.0126 | 12.768
15 | 1.162 | 0.10445 | -0.0136 | 11.1249
15.5 | 0.9177 | 0.17522 | -0.0529 | 5.2374
16 | 0.8955 | 0.18515 | -0.0615 | 4.8366
16.5 | 0.8874 | 0.19474 | -0.0684 | 4.5568
17 | 0.9266 | 0.20318 | -0.0665 | 4.5605
17.5 | 0.9124 | 0.21027 | -0.0753 | 4.3392

## 11. Re 100k Mach 0.10 (1)
BIGFOIL.COM POLAR EXPORT
NACA65-514 a=0.6
NACA65-514 a=0.6 |  |  |  | Cl Max: | 1.176 | at alpha= | 7 | deg
JavaFoil+Calcfoil stall+Eppler ext transition |  |  |  | L/D Max: | 52.51 | at alpha= | 5.5 | deg
Re: | 100000 |  |  | Cd Min: | 0.01341 | at alpha= | -1 | deg
Mach: | 0.1 |  |  | Cl=0 at alpha= | -3.4796 | deg
|  |  |  | @ Cl=0.1, Cd= | 0.020516
|  |  |  | @ Cl=0.4, Cd= | 0.014817
|  |  |  | @ Cl=0.6, Cd= | 0.015819
alpha (deg) | Cl | Cd | Cm | Cl/Cd
-18.5 | -0.482 | 0.30146 | -0.017 | -1.6
-18 | -0.503 | 0.29053 | -0.017 | -1.732
-17.5 | -0.524 | 0.26304 | -0.018 | -1.992
-17 | -0.544 | 0.23489 | -0.018 | -2.317
-16.5 | -0.563 | 0.21719 | -0.019 | -2.594
-16 | -0.579 | 0.20374 | -0.019 | -2.841
-15.5 | -0.591 | 0.19396 | -0.019 | -3.048
-15 | -0.602 | 0.17958 | -0.02 | -3.351
-14.5 | -0.61 | 0.1685 | -0.02 | -3.62
-14 | -0.616 | 0.15326 | -0.021 | -4.016
-13.5 | -0.618 | 0.13998 | -0.021 | -4.416
-13 | -0.618 | 0.13131 | -0.022 | -4.703
-12.5 | -0.613 | 0.12198 | -0.023 | -5.029
-12 | -0.606 | 0.11388 | -0.023 | -5.317
-11.5 | -0.594 | 0.10481 | -0.023 | -5.666
-11 | -0.578 | 0.09802 | -0.024 | -5.901
-10.5 | -0.559 | 0.09113 | -0.025 | -6.134
-10 | -0.536 | 0.0833 | -0.025 | -6.43
-9.5 | -0.507 | 0.07772 | -0.025 | -6.519
-9 | -0.475 | 0.0733 | -0.026 | -6.479
-8.5 | -0.44 | 0.06793 | -0.026 | -6.485
-8 | -0.404 | 0.06323 | -0.026 | -6.384
-7.5 | -0.365 | 0.05858 | -0.027 | -6.225
-7 | -0.324 | 0.05519 | -0.027 | -5.866
-6.5 | -0.281 | 0.0516 | -0.028 | -5.447
-6 | -0.237 | 0.04883 | -0.028 | -4.853
-5.5 | -0.192 | 0.04597 | -0.029 | -4.169
-5 | -0.145 | 0.04338 | -0.029 | -3.349
-4.5 | -0.098 | 0.04121 | -0.03 | -2.378
-4 | -0.05 | 0.03937 | -0.03 | -1.274
-3.5 | -0.002 | 0.03776 | -0.031 | -0.05
-3 | 0.047 | 0.03635 | -0.033 | 1.286
-2.5 | 0.119 | 0.01484 | -0.07 | 8.002
-2 | 0.18 | 0.01478 | -0.071 | 12.154
-1.5 | 0.241 | 0.01471 | -0.072 | 16.36
-1 | 0.302 | 0.01341 | -0.073 | 22.535
-0.5 | 0.363 | 0.01349 | -0.073 | 26.896
0 | 0.404 | 0.01496 | -0.074 | 27.031
0.5 | 0.462 | 0.01516 | -0.075 | 30.505
1 | 0.52 | 0.01537 | -0.075 | 33.814
1.5 | 0.577 | 0.01569 | -0.076 | 36.765
2 | 0.634 | 0.01601 | -0.077 | 39.59
2.5 | 0.691 | 0.0164 | -0.077 | 42.145
3 | 0.748 | 0.01677 | -0.078 | 44.603
3.5 | 0.8 | 0.01726 | -0.079 | 46.374
4 | 0.855 | 0.01778 | -0.079 | 48.074
4.5 | 0.908 | 0.0179 | -0.08 | 50.727
5 | 0.961 | 0.01854 | -0.08 | 51.819
5.5 | 1.011 | 0.01926 | -0.081 | 52.51
6 | 1.083 | 0.02401 | -0.084 | 45.088
6.5 | 1.13 | 0.02511 | -0.084 | 45.018
7 | 1.176 | 0.02627 | -0.085 | 44.774
7.5 | 1.024 | 0.05151 | -0.041 | 19.881
8 | 1.058 | 0.0551 | -0.038 | 19.194
8.5 | 1.087 | 0.05912 | -0.037 | 18.387
9 | 1.113 | 0.06403 | -0.036 | 17.386
9.5 | 1.136 | 0.06884 | -0.036 | 16.498
10 | 1.154 | 0.07291 | -0.035 | 15.825
10.5 | 1.167 | 0.07916 | -0.034 | 14.741
11 | 1.171 | 0.08486 | -0.035 | 13.799
11.5 | 1.169 | 0.09068 | -0.034 | 12.889
12 | 1.161 | 0.09796 | -0.034 | 11.851

## 12. Re 100k Mach 0.10 (2)
BIGFOIL.COM POLAR EXPORT
NACA65-514 a=0.6
NACA65-514 a=0.6 |  |  |  | Cl Max: | 1.2737 | at alpha= | 12 | deg
XFOIL ncrit=9 |  |  |  | L/D Max: | 37.3391 | at alpha= | 9 | deg
Re: | 100000 |  |  | Cd Min: | 0.22656 | at alpha= | -20 | deg
Mach: | 0.1 |  |  | Cl=0 at alpha= | -0.89319 | deg
|  |  |  | @ Cl=0.1, Cd= | 0.034312
|  |  |  | @ Cl=0.4, Cd= | 0.046143
|  |  |  | @ Cl=0.6, Cd= | 0.051249
alpha (deg) | Cl | Cd | Cm | Cl/Cd
-20 | -0.5231 | 0.22656 | 0.0009 | -2.3089
-19.5 | -0.5063 | 0.22104 | -0.0039 | -2.2905
-19 | -0.5031 | 0.2213 | -0.011 | -2.2734
-18.5 | -0.4734 | 0.2082 | -0.0128 | -2.2738
-18 | -0.4529 | 0.20135 | -0.0159 | -2.2493
-17.5 | -0.4356 | 0.19515 | -0.0201 | -2.2321
-17 | -0.4289 | 0.19201 | -0.0263 | -2.2337
-16.5 | -0.4346 | 0.19125 | -0.0333 | -2.2724
-16 | -0.387 | 0.17538 | -0.0321 | -2.2066
-15.5 | -0.3717 | 0.16926 | -0.0362 | -2.196
-15 | -0.3806 | 0.16756 | -0.0437 | -2.2714
-14.5 | -0.3486 | 0.15593 | -0.0448 | -2.2356
-14 | -0.3285 | 0.14915 | -0.0472 | -2.2025
-13.5 | -0.3387 | 0.14587 | -0.0541 | -2.3219
-13 | -0.322 | 0.13773 | -0.0539 | -2.3379
-12.5 | -0.3423 | 0.13707 | -0.0466 | -2.4973
-12 | -0.3681 | 0.13609 | -0.0409 | -2.7048
-11.5 | -0.3836 | 0.12999 | -0.057 | -2.951
-11 | -0.3233 | 0.11929 | -0.0566 | -2.7102
-10.5 | -0.3208 | 0.11094 | -0.0671 | -2.8917
-10 | -0.3113 | 0.10392 | -0.0775 | -2.9956
-9.5 | -0.2671 | 0.09601 | -0.0785 | -2.782
-9 | -0.2556 | 0.08868 | -0.085 | -2.8823
-8.5 | -0.2419 | 0.0813 | -0.0923 | -2.9754
-8 | -0.2869 | 0.07508 | -0.0972 | -3.8213
-7 | -0.3732 | 0.06968 | -0.0878 | -5.3559
-5.5 | -0.3679 | 0.04793 | -0.0764 | -7.6758
-5 | -0.3115 | 0.04098 | -0.0773 | -7.6013
-4.5 | -0.2905 | 0.03883 | -0.0723 | -7.4813
-4 | -0.2405 | 0.03653 | -0.0716 | -6.5836
-3.5 | -0.1891 | 0.03513 | -0.071 | -5.3829
-3 | -0.158 | 0.03437 | -0.0677 | -4.597
-2.5 | -0.1038 | 0.03371 | -0.0678 | -3.0792
-2 | -0.0759 | 0.03345 | -0.0645 | -2.2691
-1.5 | -0.0618 | 0.03138 | -0.0573 | -1.9694
-1 | -0.0361 | 0.03225 | -0.0484 | -1.1194
-0.5 | 0.1329 | 0.03481 | -0.0688 | 3.8179
0 | 0.1019 | 0.03478 | -0.0589 | 2.9298
0.5 | 0.1355 | 0.03612 | -0.0581 | 3.7514
1 | 0.1606 | 0.03766 | -0.056 | 4.2645
1.5 | 0.2169 | 0.03923 | -0.0576 | 5.5289
2 | 0.2388 | 0.04096 | -0.0552 | 5.8301
2.5 | 0.2858 | 0.0425 | -0.0554 | 6.7247
3 | 0.3336 | 0.04401 | -0.0555 | 7.5801
4 | 0.4267 | 0.047 | -0.0554 | 9.0787
4.5 | 0.4734 | 0.04846 | -0.0553 | 9.7689
5 | 0.5234 | 0.04979 | -0.0554 | 10.5122
5.5 | 0.577 | 0.05092 | -0.0556 | 11.3315
6 | 0.6351 | 0.05175 | -0.0561 | 12.2725
6.5 | 0.6748 | 0.05294 | -0.0547 | 12.7465
7 | 0.7271 | 0.05338 | -0.0541 | 13.6212
7.5 | 0.7992 | 0.0522 | -0.0543 | 15.3103
8 | 0.8631 | 0.04998 | -0.0525 | 17.2689
8.5 | 1.0343 | 0.03278 | -0.0504 | 31.5528
9 | 1.0735 | 0.02875 | -0.0421 | 37.3391
9.5 | 1.0237 | 0.03573 | -0.033 | 28.651
10 | 1.0171 | 0.0406 | -0.028 | 25.0517
10.5 | 1.0413 | 0.04347 | -0.0247 | 23.9545
11.5 | 1.1792 | 0.04825 | -0.0234 | 24.4394
12 | 1.2737 | 0.05533 | -0.0265 | 23.0201
12.5 | 1.2695 | 0.06042 | -0.0217 | 21.0113
13 | 1.2648 | 0.06774 | -0.018 | 18.6714
13.5 | 1.2449 | 0.07596 | -0.0148 | 16.3889
14 | 1.2131 | 0.085 | -0.0127 | 14.2718
14.5 | 1.1804 | 0.09567 | -0.0125 | 12.3382
15 | 1.1369 | 0.10565 | -0.014 | 10.761
15.5 | 0.9876 | 0.13517 | -0.032 | 7.3064
16 | 0.8945 | 0.18632 | -0.0625 | 4.8009
16.5 | 0.888 | 0.19572 | -0.0692 | 4.5371
17 | 0.9296 | 0.20434 | -0.0669 | 4.5493

## 13. Re 100k Mach 0.25 (1)
BIGFOIL.COM POLAR EXPORT
NACA65-514 a=0.6
NACA65-514 a=0.6 |  |  |  | Cl Max: | 1.155 | at alpha= | 6.5 | deg
JavaFoil+Calcfoil stall+Eppler ext transition |  |  |  | L/D Max: | 51.999 | at alpha= | 5.5 | deg
Re: | 100000 |  |  | Cd Min: | 0.01359 | at alpha= | -1 | deg
Mach: | 0.25 |  |  | Cl=0 at alpha= | -3.48 | deg
|  |  |  | @ Cl=0.1, Cd= | 0.034901
|  |  |  | @ Cl=0.4, Cd= | 0.014696
|  |  |  | @ Cl=0.6, Cd= | 0.016097
alpha (deg) | Cl | Cd | Cm | Cl/Cd
-16.5 | -0.222 | 0.40572 | -0.018 | -0.547
-16 | -0.281 | 0.34675 | -0.018 | -0.812
-15.5 | -0.331 | 0.31118 | -0.018 | -1.063
-15 | -0.375 | 0.26134 | -0.019 | -1.435
-14.5 | -0.415 | 0.24848 | -0.02 | -1.669
-14 | -0.45 | 0.20575 | -0.02 | -2.185
-13.5 | -0.479 | 0.18186 | -0.021 | -2.637
-13 | -0.504 | 0.16039 | -0.021 | -3.142
-12.5 | -0.522 | 0.14445 | -0.022 | -3.617
-12 | -0.535 | 0.13338 | -0.023 | -4.009
-11.5 | -0.541 | 0.12033 | -0.023 | -4.492
-11 | -0.54 | 0.10882 | -0.024 | -4.961
-10.5 | -0.533 | 0.09779 | -0.025 | -5.447
-10 | -0.519 | 0.09176 | -0.025 | -5.659
-9.5 | -0.497 | 0.08368 | -0.026 | -5.94
-9 | -0.471 | 0.07741 | -0.026 | -6.078
-8.5 | -0.44 | 0.07077 | -0.026 | -6.217
-8 | -0.406 | 0.06589 | -0.027 | -6.159
-7.5 | -0.369 | 0.06057 | -0.027 | -6.086
-7 | -0.329 | 0.05644 | -0.028 | -5.822
-6.5 | -0.286 | 0.05227 | -0.028 | -5.476
-6 | -0.242 | 0.04932 | -0.028 | -4.904
-5.5 | -0.196 | 0.04672 | -0.029 | -4.195
-5 | -0.149 | 0.04402 | -0.03 | -3.38
-4.5 | -0.1 | 0.0416 | -0.03 | -2.415
-4 | -0.051 | 0.03978 | -0.031 | -1.293
-3.5 | -0.002 | 0.03804 | -0.032 | -0.051
-3 | 0.048 | 0.03666 | -0.033 | 1.309
-2.5 | 0.098 | 0.03537 | -0.036 | 2.78
-2 | 0.185 | 0.01497 | -0.073 | 12.324
-1.5 | 0.247 | 0.0149 | -0.074 | 16.588
-1 | 0.31 | 0.01359 | -0.074 | 22.855
-0.5 | 0.373 | 0.01368 | -0.075 | 27.261
0 | 0.415 | 0.01526 | -0.076 | 27.2
0.5 | 0.474 | 0.01549 | -0.077 | 30.621
1 | 0.533 | 0.01576 | -0.077 | 33.835
1.5 | 0.592 | 0.01605 | -0.078 | 36.889
2 | 0.65 | 0.01639 | -0.079 | 39.685
2.5 | 0.709 | 0.01679 | -0.079 | 42.24
3 | 0.767 | 0.01723 | -0.08 | 44.526
3.5 | 0.821 | 0.01775 | -0.081 | 46.247
4 | 0.877 | 0.0183 | -0.081 | 47.891
4.5 | 0.931 | 0.0185 | -0.082 | 50.311
5 | 0.984 | 0.01918 | -0.082 | 51.333
5.5 | 1.036 | 0.01992 | -0.083 | 51.999
6 | 1.107 | 0.02501 | -0.086 | 44.283
6.5 | 1.155 | 0.02622 | -0.087 | 44.051
7 | 1.009 | 0.0489 | -0.043 | 20.629
7.5 | 1.044 | 0.05248 | -0.04 | 19.886
8 | 1.076 | 0.05646 | -0.039 | 19.057
8.5 | 1.102 | 0.06091 | -0.037 | 18.089
9 | 1.122 | 0.06542 | -0.036 | 17.159
9.5 | 1.138 | 0.07203 | -0.035 | 15.797
10 | 1.147 | 0.07851 | -0.035 | 14.607
10.5 | 1.148 | 0.08409 | -0.034 | 13.65
11 | 1.135 | 0.09333 | -0.034 | 12.156
11.5 | 1.111 | 0.1002 | -0.033 | 11.09

## 14. Re 100k Mach 0.25 (2)
BIGFOIL.COM POLAR EXPORT
NACA65-514 a=0.6
NACA65-514 a=0.6 |  |  |  | Cl Max: | 1.2312 | at alpha= | 12.5 | deg
XFOIL ncrit=9 |  |  |  | L/D Max: | 31.7263 | at alpha= | 9 | deg
Re: | 100000 |  |  | Cd Min: | 0.21675 | at alpha= | 17.5 | deg
Mach: | 0.25 |  |  | Cl=0 at alpha= | -0.8548 | deg
|  |  |  | @ Cl=0.1, Cd= | 0.035373
|  |  |  | @ Cl=0.4, Cd= | 0.046324
|  |  |  | @ Cl=0.6, Cd= | 0.052652
alpha (deg) | Cl | Cd | Cm | Cl/Cd
-5 | -0.3426 | 0.04478 | -0.0766 | -7.6507
-4.5 | -0.3066 | 0.04106 | -0.0742 | -7.4671
-4 | -0.2471 | 0.03818 | -0.0747 | -6.472
-3.5 | -0.2197 | 0.0369 | -0.0703 | -5.9539
-3 | -0.1624 | 0.03566 | -0.0703 | -4.5541
-2.5 | -0.1238 | 0.03494 | -0.068 | -3.5432
-2 | -0.0913 | 0.03459 | -0.0648 | -2.6395
-1.5 | -0.0479 | 0.0323 | -0.0634 | -1.483
-1 | -0.046 | 0.03294 | -0.0512 | -1.3965
-0.5 | 0.1124 | 0.03558 | -0.0659 | 3.1591
0 | 0.1001 | 0.03567 | -0.0594 | 2.8063
0.5 | 0.1177 | 0.03677 | -0.0564 | 3.201
1 | 0.1759 | 0.03832 | -0.0584 | 4.5903
1.5 | 0.197 | 0.03989 | -0.0556 | 4.9386
2 | 0.2466 | 0.04151 | -0.0562 | 5.9407
2.5 | 0.3047 | 0.04309 | -0.0575 | 7.0712
3 | 0.3529 | 0.04463 | -0.0577 | 7.9072
3.5 | 0.3954 | 0.04619 | -0.057 | 8.5603
4 | 0.4461 | 0.04767 | -0.0572 | 9.3581
4.5 | 0.4985 | 0.0491 | -0.0574 | 10.1527
5 | 0.5272 | 0.05078 | -0.0552 | 10.382
5.5 | 0.5731 | 0.05217 | -0.0546 | 10.9852
6 | 0.6289 | 0.05317 | -0.0547 | 11.8281
6.5 | 0.6926 | 0.05364 | -0.055 | 12.912
7 | 0.7288 | 0.05482 | -0.053 | 13.2944
7.5 | 0.8024 | 0.05365 | -0.0528 | 14.9562
8 | 0.8789 | 0.05013 | -0.0508 | 17.5324
9 | 1.0457 | 0.03296 | -0.0364 | 31.7263
9.5 | 1.005 | 0.04 | -0.0293 | 25.125
10 | 1.0103 | 0.04421 | -0.025 | 22.8523
10.5 | 1.0516 | 0.04633 | -0.0216 | 22.698
11 | 1.1388 | 0.04851 | -0.0208 | 23.4756
11.5 | 1.1884 | 0.05281 | -0.0192 | 22.5033
12 | 1.2297 | 0.05902 | -0.0178 | 20.8353
12.5 | 1.2312 | 0.06704 | -0.0152 | 18.3652
13 | 1.205 | 0.07468 | -0.0122 | 16.1355
13.5 | 1.1757 | 0.08394 | -0.0109 | 14.0064
14 | 1.1435 | 0.09461 | -0.0115 | 12.0865
14.5 | 1.098 | 0.10557 | -0.0145 | 10.4007
15 | 0.9735 | 0.13401 | -0.0329 | 7.2644
15.5 | 0.9493 | 0.15196 | -0.0426 | 6.247
16 | 0.891 | 0.19223 | -0.0678 | 4.6351
16.5 | 0.8932 | 0.20085 | -0.0733 | 4.4471
17 | 0.9412 | 0.21037 | -0.0703 | 4.474
17.5 | 0.9172 | 0.21675 | -0.0816 | 4.2316

## 15. Re 100k Mach 0.50 (1)
BIGFOIL.COM POLAR EXPORT
NACA65-514 a=0.6
NACA65-514 a=0.6 |  |  |  | Cl Max: | 1.263 | at alpha= | 20 | deg
JavaFoil+Calcfoil stall+Eppler ext transition |  |  |  | L/D Max: | 48.099 | at alpha= | 5 | deg
Re: | 100000 |  |  | Cd Min: | 0.01472 | at alpha= | -0.5 | deg
Mach: | 0.5 |  |  | Cl=0 at alpha= | -3.4818 | deg
|  |  |  | @ Cl=0.1, Cd= | 0.036835
|  |  |  | @ Cl=0.4, Cd= | 0.014968
|  |  |  | @ Cl=0.6, Cd= | 0.01735
alpha (deg) | Cl | Cd | Cm | Cl/Cd
-20 | -0.914 | 0.33204 | -0.031 | -2.753
-19.5 | -0.885 | 0.32894 | -0.03 | -2.69
-19 | -0.857 | 0.32516 | -0.03 | -2.637
-18.5 | -0.83 | 0.32172 | -0.031 | -2.581
-18 | -0.803 | 0.31383 | -0.031 | -2.56
-17.5 | -0.776 | 0.31196 | -0.032 | -2.489
-17 | -0.749 | 0.3063 | -0.032 | -2.446
-16.5 | -0.72 | 0.28101 | -0.031 | -2.563
-16 | -0.693 | 0.27097 | -0.031 | -2.557
-15.5 | -0.666 | 0.26412 | -0.031 | -2.52
-15 | -0.638 | 0.24716 | -0.032 | -2.582
-14.5 | -0.611 | 0.26434 | -0.032 | -2.311
-14 | -0.583 | 0.23993 | -0.032 | -2.432
-13.5 | -0.555 | 0.23233 | -0.03 | -2.387
-13 | -0.527 | 0.22552 | -0.03 | -2.337
-12.5 | -0.5 | 0.22416 | -0.031 | -2.229
-12 | -0.472 | 0.21818 | -0.031 | -2.164
-11.5 | -0.445 | 0.2154 | -0.031 | -2.064
-11 | -0.417 | 0.20906 | -0.031 | -1.994
-10.5 | -0.389 | 0.19269 | -0.03 | -2.018
-10 | -0.361 | 0.18452 | -0.029 | -1.956
-9.5 | -0.333 | 0.17524 | -0.029 | -1.903
-9 | -0.306 | 0.17965 | -0.029 | -1.702
-8.5 | -0.278 | 0.17726 | -0.029 | -1.569
-8 | -0.25 | 0.15196 | -0.03 | -1.648
-7.5 | -0.222 | 0.13043 | -0.027 | -1.705
-7 | -0.293 | 0.07749 | -0.028 | -3.779
-6.5 | -0.286 | 0.06428 | -0.03 | -4.453
-6 | -0.254 | 0.05695 | -0.031 | -4.453
-5.5 | -0.211 | 0.05125 | -0.032 | -4.113
-5 | -0.162 | 0.04744 | -0.032 | -3.424
-4.5 | -0.111 | 0.04393 | -0.033 | -2.515
-4 | -0.057 | 0.04147 | -0.034 | -1.372
-3.5 | -0.002 | 0.0395 | -0.035 | -0.054
-3 | 0.053 | 0.03801 | -0.035 | 1.403
-2.5 | 0.109 | 0.03661 | -0.038 | 2.99
-2 | 0.206 | 0.01584 | -0.081 | 13.001
-1.5 | 0.276 | 0.0158 | -0.082 | 17.479
-1 | 0.347 | 0.01574 | -0.083 | 22.061
-0.5 | 0.417 | 0.01472 | -0.083 | 28.336
0 | 0.462 | 0.01659 | -0.084 | 27.83
0.5 | 0.527 | 0.01693 | -0.085 | 31.143
1 | 0.593 | 0.01731 | -0.086 | 34.236
1.5 | 0.658 | 0.01768 | -0.086 | 37.218
2 | 0.723 | 0.01814 | -0.087 | 39.871
2.5 | 0.788 | 0.01871 | -0.088 | 42.11
3 | 0.852 | 0.01932 | -0.089 | 44.117
3.5 | 0.91 | 0.01998 | -0.089 | 45.563
4 | 0.971 | 0.02076 | -0.09 | 46.764
4.5 | 1.031 | 0.02161 | -0.091 | 47.676
5 | 1.086 | 0.02258 | -0.091 | 48.099
5.5 | 1.16 | 0.02853 | -0.094 | 40.657
6 | 1.207 | 0.03016 | -0.095 | 40.018
6.5 | 1.052 | 0.04924 | -0.043 | 21.36
7 | 1.076 | 0.05369 | -0.042 | 20.042
7.5 | 1.085 | 0.05999 | -0.039 | 18.086
8 | 1.064 | 0.06979 | -0.036 | 15.25
8.5 | 0.922 | 0.08922 | -0.034 | 10.332
9 | 0.68 | 0.16509 | -0.036 | 4.119
9.5 | 0.707 | 0.1535 | -0.037 | 4.603
10 | 0.734 | 0.16791 | -0.043 | 4.372
10.5 | 0.76 | 0.187 | -0.043 | 4.066
11 | 0.787 | 0.19019 | -0.043 | 4.136
11.5 | 0.813 | 0.19525 | -0.044 | 4.165
12 | 0.841 | 0.2072 | -0.049 | 4.058
12.5 | 0.867 | 0.21159 | -0.05 | 4.097
13 | 0.893 | 0.22433 | -0.05 | 3.981
13.5 | 0.921 | 0.2464 | -0.055 | 3.738
14 | 0.947 | 0.25091 | -0.055 | 3.774
14.5 | 0.973 | 0.25125 | -0.056 | 3.872
15 | 0.999 | 0.27245 | -0.057 | 3.668
15.5 | 1.027 | 0.2876 | -0.06 | 3.57
16 | 1.053 | 0.30391 | -0.061 | 3.463
16.5 | 1.079 | 0.30743 | -0.062 | 3.508
17 | 1.107 | 0.32517 | -0.066 | 3.404
17.5 | 1.132 | 0.33019 | -0.066 | 3.429
18 | 1.158 | 0.33061 | -0.067 | 3.502
18.5 | 1.186 | 0.34701 | -0.069 | 3.417
19 | 1.212 | 0.36456 | -0.071 | 3.325
19.5 | 1.237 | 0.35435 | -0.072 | 3.492
20 | 1.263 | 0.37885 | -0.072 | 3.333

## 16. Re 100k Mach 0.50 (2)
BIGFOIL.COM POLAR EXPORT
NACA65-514 a=0.6
NACA65-514 a=0.6 |  |  |  | Cl Max: | 1.0899 | at alpha= | 11 | deg
XFOIL ncrit=9 |  |  |  | L/D Max: | 20.6984 | at alpha= | 8.5 | deg
Re: | 100000 |  |  | Cd Min: | 0.25747 | at alpha= | -20 | deg
Mach: | 0.5 |  |  | Cl=0 at alpha= | 0.071369 | deg
|  |  |  | @ Cl=0.1, Cd= | 0.040063
|  |  |  | @ Cl=0.4, Cd= | 0.050656
|  |  |  | @ Cl=0.6, Cd= | 0.057624
alpha (deg) | Cl | Cd | Cm | Cl/Cd
-20 | -0.5663 | 0.25747 | -0.0029 | -2.1995
-19.5 | -0.5313 | 0.2406 | -0.0058 | -2.2082
-19 | -0.5055 | 0.23219 | -0.0104 | -2.1771
-18.5 | -0.4819 | 0.22497 | -0.016 | -2.1421
-18 | -0.4672 | 0.22221 | -0.0236 | -2.1025
-17.5 | -0.4447 | 0.21362 | -0.0291 | -2.0817
-17 | -0.4116 | 0.20197 | -0.0322 | -2.0379
-16.5 | -0.3874 | 0.1946 | -0.0373 | -1.9908
-16 | -0.38 | 0.19292 | -0.0454 | -1.9697
-15.5 | -0.3466 | 0.1805 | -0.0486 | -1.9202
-15 | -0.3223 | 0.17301 | -0.0524 | -1.8629
-14.5 | -0.3157 | 0.16914 | -0.0565 | -1.8665
-14 | -0.355 | 0.17351 | -0.0539 | -2.046
-13.5 | -0.3451 | 0.16528 | -0.0465 | -2.088
-13 | -0.3145 | 0.15721 | -0.0552 | -2.0005
-12.5 | -0.2904 | 0.14887 | -0.0648 | -1.9507
-12 | -0.2538 | 0.14002 | -0.071 | -1.8126
-11.5 | -0.2303 | 0.13202 | -0.0797 | -1.7444
-11 | -0.2252 | 0.1271 | -0.0886 | -1.7718
-10.5 | -0.1737 | 0.11649 | -0.0929 | -1.4911
-10 | -0.1615 | 0.10989 | -0.0985 | -1.4697
-9.5 | -0.1743 | 0.10578 | -0.105 | -1.6478
-9 | -0.1376 | 0.09761 | -0.1087 | -1.4097
-8 | -0.1186 | 0.08768 | -0.1081 | -1.3526
-7.5 | -0.1159 | 0.08334 | -0.107 | -1.3907
-7 | -0.1364 | 0.08077 | -0.1014 | -1.6887
-5.5 | -0.3393 | 0.06248 | -0.0932 | -5.4305
-5 | -0.3665 | 0.05865 | -0.0843 | -6.2489
-4.5 | -0.3475 | 0.05239 | -0.0829 | -6.6329
-4 | -0.3333 | 0.04861 | -0.0782 | -6.8566
-3.5 | -0.2973 | 0.04502 | -0.0755 | -6.6037
-3 | -0.2296 | 0.04198 | -0.0761 | -5.4693
-2.5 | -0.2008 | 0.04089 | -0.0709 | -4.9107
-2 | -0.1456 | 0.03951 | -0.0696 | -3.6851
-1.5 | -0.0984 | 0.039 | -0.0669 | -2.5231
0 | -0.017 | 0.03798 | -0.0445 | -0.4476
0.5 | 0.1021 | 0.0401 | -0.0569 | 2.5461
1 | 0.1273 | 0.04117 | -0.0546 | 3.0921
1.5 | 0.1744 | 0.04279 | -0.0547 | 4.0757
2 | 0.2291 | 0.04451 | -0.0553 | 5.1472
2.5 | 0.2855 | 0.04629 | -0.056 | 6.1676
3 | 0.3379 | 0.04807 | -0.056 | 7.0293
3.5 | 0.3808 | 0.04985 | -0.055 | 7.6389
4 | 0.4251 | 0.05171 | -0.0541 | 8.2208
4.5 | 0.4749 | 0.05354 | -0.0537 | 8.87
5 | 0.5334 | 0.05521 | -0.0539 | 9.6613
5.5 | 0.581 | 0.05701 | -0.0529 | 10.1912
6 | 0.6308 | 0.05862 | -0.052 | 10.7608
6.5 | 0.6831 | 0.06006 | -0.0509 | 11.3736
7 | 0.7463 | 0.0606 | -0.0498 | 12.3152
7.5 | 0.7992 | 0.06111 | -0.0474 | 13.0781
8 | 0.8904 | 0.05678 | -0.0434 | 15.6816
8.5 | 0.984 | 0.04754 | -0.0342 | 20.6984
9 | 0.9938 | 0.04851 | -0.0252 | 20.4865
9.5 | 0.9819 | 0.05494 | -0.0212 | 17.8722
10 | 1.0177 | 0.05758 | -0.0162 | 17.6745
10.5 | 1.0748 | 0.06037 | -0.0116 | 17.8035
11 | 1.0899 | 0.06733 | -0.0095 | 16.1874
11.5 | 1.078 | 0.0766 | -0.0093 | 14.0731
12 | 1.0502 | 0.08793 | -0.0117 | 11.9436
12.5 | 1.0119 | 0.1017 | -0.0175 | 9.9499
13 | 0.9667 | 0.11883 | -0.0277 | 8.1352
13.5 | 0.9289 | 0.13841 | -0.0405 | 6.7112
14 | 0.9147 | 0.15532 | -0.0506 | 5.8891
14.5 | 0.913 | 0.16919 | -0.0586 | 5.3963
15 | 0.9194 | 0.18158 | -0.0653 | 5.0633
15.5 | 0.9263 | 0.19572 | -0.0732 | 4.7328
16 | 0.9256 | 0.21333 | -0.0851 | 4.3388

## 17. Re 250k Mach 0.00 (1)
BIGFOIL.COM POLAR EXPORT
NACA65-514 a=0.6
NACA65-514 a=0.6 |  |  |  | Cl Max: | 1.297 | at alpha= | 8.5 | deg
JavaFoil+Calcfoil stall+Eppler ext transition |  |  |  | L/D Max: | 83.885 | at alpha= | 5.5 | deg
Re: | 250000 |  |  | Cd Min: | 0.00938 | at alpha= | -1 | deg
Mach: | 0 |  |  | Cl=0 at alpha= | -3.4833 | deg
|  |  |  | @ Cl=0.1, Cd= | 0.011498
|  |  |  | @ Cl=0.4, Cd= | 0.0097575
|  |  |  | @ Cl=0.6, Cd= | 0.010383
alpha (deg) | Cl | Cd | Cm | Cl/Cd
-19 | -0.511 | 0.23692 | -0.019 | -2.157
-18.5 | -0.529 | 0.22584 | -0.019 | -2.344
-18 | -0.548 | 0.21074 | -0.02 | -2.599
-17.5 | -0.565 | 0.19546 | -0.02 | -2.893
-17 | -0.583 | 0.18745 | -0.02 | -3.108
-16.5 | -0.598 | 0.17415 | -0.02 | -3.435
-16 | -0.611 | 0.16731 | -0.021 | -3.649
-15.5 | -0.62 | 0.15478 | -0.021 | -4.003
-15 | -0.627 | 0.14599 | -0.021 | -4.294
-14.5 | -0.632 | 0.13449 | -0.021 | -4.698
-14 | -0.634 | 0.12785 | -0.022 | -4.962
-13.5 | -0.634 | 0.11709 | -0.023 | -5.416
-13 | -0.631 | 0.11073 | -0.023 | -5.697
-12.5 | -0.624 | 0.10326 | -0.023 | -6.043
-12 | -0.614 | 0.09655 | -0.024 | -6.359
-11.5 | -0.6 | 0.09022 | -0.025 | -6.653
-11 | -0.583 | 0.08284 | -0.025 | -7.036
-10.5 | -0.562 | 0.07702 | -0.026 | -7.298
-10 | -0.537 | 0.07261 | -0.026 | -7.402
-9.5 | -0.508 | 0.06843 | -0.026 | -7.419
-9 | -0.475 | 0.06332 | -0.027 | -7.505
-8.5 | -0.44 | 0.05972 | -0.027 | -7.371
-8 | -0.403 | 0.0559 | -0.027 | -7.211
-7.5 | -0.364 | 0.05228 | -0.028 | -6.959
-7 | -0.323 | 0.0493 | -0.028 | -6.549
-6.5 | -0.28 | 0.04639 | -0.029 | -6.04
-6 | -0.236 | 0.04392 | -0.029 | -5.377
-5.5 | -0.191 | 0.04153 | -0.03 | -4.597
-5 | -0.145 | 0.03953 | -0.031 | -3.66
-4.5 | -0.098 | 0.03738 | -0.032 | -2.612
-4 | -0.05 | 0.03564 | -0.033 | -1.403
-3.5 | -0.002 | 0.01167 | -0.071 | -0.2
-3 | 0.058 | 0.01161 | -0.072 | 4.979
-2.5 | 0.118 | 0.01145 | -0.072 | 10.318
-2 | 0.179 | 0.01127 | -0.073 | 15.864
-1.5 | 0.239 | 0.01121 | -0.074 | 21.354
-1 | 0.301 | 0.00938 | -0.074 | 32.036
-0.5 | 0.361 | 0.00945 | -0.075 | 38.234
0 | 0.413 | 0.00986 | -0.076 | 41.884
0.5 | 0.472 | 0.00998 | -0.076 | 47.25
1 | 0.53 | 0.01015 | -0.077 | 52.216
1.5 | 0.588 | 0.01034 | -0.078 | 56.909
2 | 0.646 | 0.01055 | -0.078 | 61.299
2.5 | 0.704 | 0.01078 | -0.079 | 65.333
3 | 0.762 | 0.01102 | -0.08 | 69.127
3.5 | 0.815 | 0.01131 | -0.08 | 72.094
4 | 0.871 | 0.01163 | -0.081 | 74.832
4.5 | 0.925 | 0.01151 | -0.082 | 80.359
5 | 0.978 | 0.01191 | -0.082 | 82.097
5.5 | 1.029 | 0.01227 | -0.083 | 83.885
6 | 1.083 | 0.0195 | -0.084 | 55.55
6.5 | 1.131 | 0.02042 | -0.085 | 55.409
7 | 1.177 | 0.02144 | -0.085 | 54.917
7.5 | 1.221 | 0.02248 | -0.086 | 54.326
8 | 1.262 | 0.02361 | -0.086 | 53.434
8.5 | 1.297 | 0.0247 | -0.087 | 52.492
9 | 1.115 | 0.05777 | -0.043 | 19.298
9.5 | 1.136 | 0.06225 | -0.039 | 18.242
10 | 1.156 | 0.06626 | -0.04 | 17.44
10.5 | 1.17 | 0.07139 | -0.038 | 16.384
11 | 1.175 | 0.07671 | -0.037 | 15.321
11.5 | 1.176 | 0.08143 | -0.036 | 14.437
12 | 1.171 | 0.08652 | -0.037 | 13.535
12.5 | 1.161 | 0.09333 | -0.037 | 12.44
13 | 1.146 | 0.09912 | -0.037 | 11.563
13.5 | 1.127 | 0.10706 | -0.037 | 10.523

## 18. Re 250k Mach 0.00 (2)
BIGFOIL.COM POLAR EXPORT
NACA65-514 a=0.6
NACA65-514 a=0.6 |  |  |  | Cl Max: | 1.299 | at alpha= | 14.5 | deg
XFOIL ncrit=9 |  |  |  | L/D Max: | 89.8416 | at alpha= | 7 | deg
Re: | 250000 |  |  | Cd Min: | 0.2336 | at alpha= | 19.5 | deg
Mach: | 0 |  |  | Cl=0 at alpha= | -3.7994 | deg
|  |  |  | @ Cl=0.1, Cd= | 0.014263
|  |  |  | @ Cl=0.4, Cd= | 0.014028
|  |  |  | @ Cl=0.6, Cd= | 0.014848
alpha (deg) | Cl | Cd | Cm | Cl/Cd
-20 | -0.5263 | 0.22452 | 0.003 | -2.3441
-19.5 | -0.5081 | 0.21843 | -0.0012 | -2.3261
-19 | -0.4911 | 0.21204 | -0.0057 | -2.3161
-18.5 | -0.4816 | 0.20688 | -0.0121 | -2.3279
-18 | -0.4624 | 0.1984 | -0.0155 | -2.3306
-17.5 | -0.4409 | 0.19164 | -0.0182 | -2.3007
-17 | -0.4229 | 0.18532 | -0.0219 | -2.282
-16.5 | -0.4064 | 0.17858 | -0.0261 | -2.2757
-16 | -0.408 | 0.17312 | -0.0343 | -2.3567
-15.5 | -0.3808 | 0.16362 | -0.0358 | -2.3273
-15 | -0.3604 | 0.15713 | -0.039 | -2.2936
-14.5 | -0.344 | 0.15026 | -0.0435 | -2.2894
-14 | -0.3421 | 0.14292 | -0.0526 | -2.3936
-13.5 | -0.3155 | 0.13272 | -0.0592 | -2.3772
-13 | -0.2848 | 0.12553 | -0.0643 | -2.2688
-12.5 | -0.2708 | 0.11846 | -0.0686 | -2.286
-12 | -0.2838 | 0.11065 | -0.0759 | -2.5648
-11.5 | -0.2865 | 0.10104 | -0.0793 | -2.8355
-11 | -0.2605 | 0.09705 | -0.0776 | -2.6842
-10.5 | -0.2548 | 0.09067 | -0.0801 | -2.8102
-10 | -0.2773 | 0.08004 | -0.0899 | -3.4645
-9 | -0.36 | 0.06449 | -0.0986 | -5.5823
-8.5 | -0.3467 | 0.05437 | -0.0996 | -6.3767
-8 | -0.3313 | 0.04963 | -0.0992 | -6.6754
-7.5 | -0.3301 | 0.04356 | -0.0974 | -7.5781
-7 | -0.293 | 0.03958 | -0.0973 | -7.4027
-6 | -0.2229 | 0.02537 | -0.0921 | -8.786
-5.5 | -0.1735 | 0.02215 | -0.091 | -7.833
-5 | -0.1217 | 0.02011 | -0.0903 | -6.0517
-4.5 | -0.0698 | 0.01891 | -0.09 | -3.6912
-4 | -0.0193 | 0.01747 | -0.0891 | -1.1048
-3.5 | 0.0288 | 0.01647 | -0.0884 | 1.7486
-3 | 0.0784 | 0.01572 | -0.0878 | 4.9873
-2.5 | 0.1159 | 0.01319 | -0.0858 | 8.787
-2 | 0.1635 | 0.01334 | -0.0845 | 12.2564
-1.5 | 0.2143 | 0.01337 | -0.0832 | 16.0284
-1 | 0.2612 | 0.0135 | -0.0802 | 19.3481
-0.5 | 0.3099 | 0.01386 | -0.0795 | 22.3593
0 | 0.3632 | 0.01388 | -0.079 | 26.1671
0.5 | 0.4131 | 0.01408 | -0.078 | 29.3395
1 | 0.459 | 0.01439 | -0.0763 | 31.8972
1.5 | 0.521 | 0.01436 | -0.0773 | 36.2813
2 | 0.6003 | 0.01485 | -0.0831 | 40.4242
2.5 | 0.6912 | 0.01504 | -0.0913 | 45.9574
3 | 0.7566 | 0.01502 | -0.0941 | 50.3728
3.5 | 0.7845 | 0.01582 | -0.0901 | 49.5891
4 | 0.8387 | 0.01563 | -0.0898 | 53.6596
4.5 | 0.8815 | 0.01609 | -0.088 | 54.7856
5 | 0.9463 | 0.01537 | -0.0889 | 61.568
5.5 | 0.9986 | 0.01424 | -0.0873 | 70.1264
6 | 1.0517 | 0.01285 | -0.0855 | 81.8444
6.5 | 1.0977 | 0.01258 | -0.0834 | 87.2576
7 | 1.1347 | 0.01263 | -0.0799 | 89.8416
7.5 | 1.1361 | 0.0139 | -0.0705 | 81.7338
8 | 1.0946 | 0.01742 | -0.0568 | 62.8358
8.5 | 1.0567 | 0.02251 | -0.0468 | 46.9436
9 | 1.0407 | 0.02718 | -0.0404 | 38.2892
9.5 | 1.0513 | 0.03036 | -0.0367 | 34.6278
10 | 1.0597 | 0.03384 | -0.0332 | 31.315
10.5 | 1.0798 | 0.03656 | -0.0308 | 29.535
11 | 1.0964 | 0.03981 | -0.0279 | 27.5408
11.5 | 1.1268 | 0.04215 | -0.0259 | 26.7331
12 | 1.1586 | 0.0445 | -0.0243 | 26.036
12.5 | 1.22 | 0.04695 | -0.0236 | 25.9851
13 | 1.2411 | 0.05022 | -0.0217 | 24.7133
13.5 | 1.269 | 0.05432 | -0.0201 | 23.3616
14 | 1.2861 | 0.05852 | -0.0188 | 21.9771
14.5 | 1.299 | 0.06652 | -0.0176 | 19.528
15 | 1.2732 | 0.07355 | -0.0158 | 17.3107
15.5 | 1.2452 | 0.08275 | -0.0155 | 15.0477
16 | 1.2087 | 0.09374 | -0.017 | 12.8942
16.5 | 1.1699 | 0.10656 | -0.0208 | 10.9788
17 | 0.9415 | 0.18038 | -0.0609 | 5.2195
17.5 | 0.9469 | 0.18993 | -0.0641 | 4.9855
18 | 0.9319 | 0.20752 | -0.0773 | 4.4907
18.5 | 0.9476 | 0.21352 | -0.0802 | 4.438
19 | 0.9644 | 0.22027 | -0.0815 | 4.3783
19.5 | 0.9585 | 0.2336 | -0.0928 | 4.1032

## 19. Re 250k Mach 0.10 (1)
BIGFOIL.COM POLAR EXPORT
NACA65-514 a=0.6
NACA65-514 a=0.6 |  |  |  | Cl Max: | 1.3 | at alpha= | 8.5 | deg
JavaFoil+Calcfoil stall+Eppler ext transition |  |  |  | L/D Max: | 83.671 | at alpha= | 5.5 | deg
Re: | 250000 |  |  | Cd Min: | 0.00942 | at alpha= | -1 | deg
Mach: | 0.1 |  |  | Cl=0 at alpha= | -3.4833 | deg
|  |  |  | @ Cl=0.1, Cd= | 0.011486
|  |  |  | @ Cl=0.4, Cd= | 0.0097833
|  |  |  | @ Cl=0.6, Cd= | 0.010413
alpha (deg) | Cl | Cd | Cm | Cl/Cd
-18.5 | -0.483 | 0.23863 | -0.019 | -2.022
-18 | -0.503 | 0.22215 | -0.019 | -2.266
-17.5 | -0.524 | 0.21108 | -0.02 | -2.485
-17 | -0.544 | 0.19618 | -0.02 | -2.775
-16.5 | -0.564 | 0.18203 | -0.02 | -3.097
-16 | -0.579 | 0.17129 | -0.021 | -3.381
-15.5 | -0.591 | 0.15719 | -0.02 | -3.763
-15 | -0.602 | 0.14752 | -0.021 | -4.081
-14.5 | -0.61 | 0.13679 | -0.021 | -4.461
-14 | -0.616 | 0.12862 | -0.022 | -4.788
-13.5 | -0.618 | 0.11875 | -0.022 | -5.208
-13 | -0.618 | 0.111 | -0.023 | -5.566
-12.5 | -0.614 | 0.10305 | -0.024 | -5.956
-12 | -0.606 | 0.09659 | -0.024 | -6.272
-11.5 | -0.594 | 0.09187 | -0.025 | -6.468
-11 | -0.579 | 0.08399 | -0.025 | -6.889
-10.5 | -0.559 | 0.07778 | -0.025 | -7.189
-10 | -0.536 | 0.07328 | -0.026 | -7.312
-9.5 | -0.507 | 0.06883 | -0.026 | -7.364
-9 | -0.475 | 0.06433 | -0.027 | -7.386
-8.5 | -0.441 | 0.05953 | -0.027 | -7.401
-8 | -0.404 | 0.05598 | -0.027 | -7.212
-7.5 | -0.365 | 0.05268 | -0.028 | -6.924
-7 | -0.324 | 0.04929 | -0.028 | -6.57
-6.5 | -0.281 | 0.04664 | -0.029 | -6.029
-6 | -0.237 | 0.04392 | -0.029 | -5.398
-5.5 | -0.192 | 0.04157 | -0.03 | -4.612
-5 | -0.145 | 0.03952 | -0.031 | -3.678
-4.5 | -0.098 | 0.03746 | -0.032 | -2.618
-4 | -0.05 | 0.0357 | -0.033 | -1.407
-3.5 | -0.002 | 0.01175 | -0.071 | -0.2
-3 | 0.058 | 0.01161 | -0.072 | 5.002
-2.5 | 0.119 | 0.01143 | -0.073 | 10.392
-2 | 0.18 | 0.01132 | -0.073 | 15.865
-1.5 | 0.241 | 0.01121 | -0.074 | 21.457
-1 | 0.302 | 0.00942 | -0.075 | 32.07
-0.5 | 0.363 | 0.00952 | -0.075 | 38.142
0 | 0.415 | 0.00989 | -0.076 | 41.959
0.5 | 0.474 | 0.01001 | -0.077 | 47.338
1 | 0.533 | 0.01019 | -0.078 | 52.294
1.5 | 0.591 | 0.01038 | -0.078 | 56.962
2 | 0.649 | 0.01059 | -0.079 | 61.318
2.5 | 0.707 | 0.01082 | -0.079 | 65.37
3 | 0.765 | 0.0111 | -0.08 | 68.945
3.5 | 0.819 | 0.01139 | -0.081 | 71.884
4 | 0.874 | 0.01169 | -0.081 | 74.769
4.5 | 0.929 | 0.01158 | -0.082 | 80.202
5 | 0.982 | 0.01198 | -0.083 | 81.948
5.5 | 1.034 | 0.01235 | -0.083 | 83.671
6 | 1.088 | 0.01964 | -0.084 | 55.385
6.5 | 1.136 | 0.02059 | -0.085 | 55.162
7 | 1.182 | 0.02161 | -0.085 | 54.68
7.5 | 1.225 | 0.02267 | -0.086 | 54.049
8 | 1.265 | 0.02382 | -0.087 | 53.135
8.5 | 1.3 | 0.0249 | -0.087 | 52.194
9 | 1.116 | 0.05823 | -0.042 | 19.17
9.5 | 1.138 | 0.0621 | -0.04 | 18.32
10 | 1.156 | 0.06633 | -0.04 | 17.422
10.5 | 1.168 | 0.07198 | -0.038 | 16.226
11 | 1.172 | 0.07686 | -0.037 | 15.245
11.5 | 1.17 | 0.08162 | -0.037 | 14.332
12 | 1.162 | 0.0873 | -0.036 | 13.306
12.5 | 1.148 | 0.09518 | -0.036 | 12.062
13 | 1.129 | 0.10097 | -0.036 | 11.183
13.5 | 1.106 | 0.10944 | -0.036 | 10.102

## 20. Re 250k Mach 0.10 (2)
BIGFOIL.COM POLAR EXPORT
NACA65-514 a=0.6
NACA65-514 a=0.6 |  |  |  | Cl Max: | 1.2851 | at alpha= | 14.5 | deg
XFOIL ncrit=9 |  |  |  | L/D Max: | 89.3873 | at alpha= | 7 | deg
Re: | 250000 |  |  | Cd Min: | 0.23486 | at alpha= | 19.5 | deg
Mach: | 0.1 |  |  | Cl=0 at alpha= | -3.8013 | deg
|  |  |  | @ Cl=0.1, Cd= | 0.014438
|  |  |  | @ Cl=0.4, Cd= | 0.014188
|  |  |  | @ Cl=0.6, Cd= | 0.015048
alpha (deg) | Cl | Cd | Cm | Cl/Cd
-20 | -0.527 | 0.22515 | 0.003 | -2.3407
-19.5 | -0.5087 | 0.21901 | -0.0012 | -2.3227
-19 | -0.4916 | 0.21261 | -0.0059 | -2.3122
-18.5 | -0.4821 | 0.20752 | -0.0123 | -2.3231
-18 | -0.4617 | 0.19886 | -0.0154 | -2.3217
-17.5 | -0.4405 | 0.19215 | -0.0183 | -2.2925
-17 | -0.4224 | 0.18578 | -0.0221 | -2.2737
-16.5 | -0.4056 | 0.179 | -0.0264 | -2.2659
-16 | -0.4071 | 0.17365 | -0.0347 | -2.3444
-15.5 | -0.3787 | 0.16407 | -0.036 | -2.3082
-15 | -0.3584 | 0.15753 | -0.0394 | -2.2751
-14.5 | -0.3419 | 0.15063 | -0.044 | -2.2698
-14 | -0.3388 | 0.14317 | -0.0539 | -2.3664
-13.5 | -0.3095 | 0.1331 | -0.0598 | -2.3253
-13 | -0.2809 | 0.12593 | -0.0649 | -2.2306
-12.5 | -0.2686 | 0.119 | -0.0688 | -2.2571
-12 | -0.2819 | 0.11129 | -0.0762 | -2.533
-11 | -0.2565 | 0.09784 | -0.0774 | -2.6216
-10.5 | -0.2509 | 0.09133 | -0.0803 | -2.7472
-10 | -0.277 | 0.0802 | -0.0914 | -3.4539
-9.5 | -0.3225 | 0.07049 | -0.0997 | -4.5751
-9 | -0.3551 | 0.06528 | -0.0992 | -5.4396
-8.5 | -0.3359 | 0.05545 | -0.1003 | -6.0577
-8 | -0.3257 | 0.05046 | -0.0999 | -6.4546
-7.5 | -0.3276 | 0.04417 | -0.0983 | -7.4168
-7 | -0.2915 | 0.04013 | -0.0981 | -7.2639
-6.5 | -0.2637 | 0.03558 | -0.0964 | -7.4115
-6 | -0.2236 | 0.02574 | -0.0929 | -8.6869
-5.5 | -0.1745 | 0.02243 | -0.0916 | -7.7798
-5 | -0.1225 | 0.02033 | -0.091 | -6.0256
-4.5 | -0.0703 | 0.01905 | -0.0906 | -3.6903
-4 | -0.019 | 0.01764 | -0.0897 | -1.0771
-3.5 | 0.0288 | 0.01659 | -0.089 | 1.736
-3 | 0.0787 | 0.01581 | -0.0883 | 4.9779
-2.5 | 0.1175 | 0.01331 | -0.0865 | 8.8279
-2 | 0.1639 | 0.01342 | -0.0849 | 12.2131
-1.5 | 0.2154 | 0.01342 | -0.0836 | 16.0507
-1 | 0.2613 | 0.01365 | -0.0805 | 19.1429
-0.5 | 0.3109 | 0.01395 | -0.0798 | 22.2867
0 | 0.3651 | 0.01394 | -0.0794 | 26.1908
0.5 | 0.4129 | 0.01428 | -0.0782 | 28.9146
1 | 0.4611 | 0.01448 | -0.0767 | 31.8439
1.5 | 0.5224 | 0.01443 | -0.0774 | 36.2024
2 | 0.6002 | 0.01505 | -0.0831 | 39.8804
2.5 | 0.6927 | 0.01514 | -0.0913 | 45.753
3 | 0.7611 | 0.0151 | -0.0945 | 50.404
3.5 | 0.7871 | 0.01595 | -0.0903 | 49.348
4 | 0.8434 | 0.01571 | -0.0901 | 53.6856
4.5 | 0.8848 | 0.01622 | -0.0881 | 54.5499
5 | 0.9435 | 0.01583 | -0.0882 | 59.602
5.5 | 1.0025 | 0.01434 | -0.0873 | 69.9093
6 | 1.0561 | 0.01294 | -0.0854 | 81.6151
6.5 | 1.1017 | 0.01268 | -0.0832 | 86.8849
7 | 1.1379 | 0.01273 | -0.0794 | 89.3873
7.5 | 1.1323 | 0.01417 | -0.0688 | 79.9083
8 | 1.0903 | 0.01794 | -0.0555 | 60.7748
8.5 | 1.0523 | 0.02318 | -0.0458 | 45.3969
9 | 1.0394 | 0.02772 | -0.0397 | 37.4964
9.5 | 1.0498 | 0.03096 | -0.0361 | 33.9083
10 | 1.0586 | 0.03447 | -0.0326 | 30.7108
10.5 | 1.0785 | 0.03727 | -0.0302 | 28.9375
11 | 1.0962 | 0.04051 | -0.0272 | 27.06
11.5 | 1.1277 | 0.04282 | -0.0252 | 26.3358
12 | 1.1604 | 0.04521 | -0.0236 | 25.6669
12.5 | 1.2194 | 0.04786 | -0.0226 | 25.4785
13 | 1.2407 | 0.05139 | -0.0207 | 24.1428
13.5 | 1.2646 | 0.05591 | -0.019 | 22.6185
14 | 1.2786 | 0.06042 | -0.0176 | 21.1619
14.5 | 1.2851 | 0.06906 | -0.0165 | 18.6085
15 | 1.2554 | 0.07653 | -0.0151 | 16.404
15.5 | 1.2251 | 0.08629 | -0.0154 | 14.1975
16 | 1.1875 | 0.09784 | -0.0178 | 12.1372
16.5 | 1.1503 | 0.11125 | -0.0223 | 10.3398
17 | 1.056 | 0.13772 | -0.0383 | 7.6677
17.5 | 0.9468 | 0.19185 | -0.0653 | 4.9351
18 | 0.9329 | 0.20894 | -0.0784 | 4.4649
18.5 | 0.9485 | 0.21512 | -0.0814 | 4.4092
19 | 0.9664 | 0.22174 | -0.0824 | 4.3583
19.5 | 0.9608 | 0.23486 | -0.0938 | 4.0909

## 21. Re 250k Mach 0.25 (1)
BIGFOIL.COM POLAR EXPORT
NACA65-514 a=0.6
NACA65-514 a=0.6 |  |  |  | Cl Max: | 1.285 | at alpha= | 8 | deg
JavaFoil+Calcfoil stall+Eppler ext transition |  |  |  | L/D Max: | 82.417 | at alpha= | 5.5 | deg
Re: | 250000 |  |  | Cd Min: | 0.00953 | at alpha= | -1 | deg
Mach: | 0.25 |  |  | Cl=0 at alpha= | -3.4839 | deg
|  |  |  | @ Cl=0.1, Cd= | 0.011673
|  |  |  | @ Cl=0.4, Cd= | 0.0098596
|  |  |  | @ Cl=0.6, Cd= | 0.010599
alpha (deg) | Cl | Cd | Cm | Cl/Cd
-16.5 | -0.222 | 0.3024 | -0.02 | -0.735
-16 | -0.282 | 0.26026 | -0.02 | -1.082
-15.5 | -0.331 | 0.2396 | -0.02 | -1.381
-15 | -0.375 | 0.20638 | -0.02 | -1.817
-14.5 | -0.415 | 0.18995 | -0.021 | -2.184
-14 | -0.45 | 0.1656 | -0.021 | -2.716
-13.5 | -0.48 | 0.14394 | -0.022 | -3.332
-13 | -0.504 | 0.12971 | -0.022 | -3.886
-12.5 | -0.523 | 0.11739 | -0.023 | -4.452
-12 | -0.535 | 0.10979 | -0.024 | -4.873
-11.5 | -0.541 | 0.09956 | -0.024 | -5.432
-11 | -0.54 | 0.09002 | -0.025 | -5.999
-10.5 | -0.533 | 0.08295 | -0.026 | -6.425
-10 | -0.52 | 0.07794 | -0.026 | -6.665
-9.5 | -0.497 | 0.07231 | -0.027 | -6.877
-9 | -0.471 | 0.06713 | -0.027 | -7.011
-8.5 | -0.44 | 0.06213 | -0.027 | -7.083
-8 | -0.406 | 0.05759 | -0.028 | -7.048
-7.5 | -0.369 | 0.05399 | -0.028 | -6.829
-7 | -0.329 | 0.05046 | -0.029 | -6.513
-6.5 | -0.286 | 0.04716 | -0.03 | -6.072
-6 | -0.242 | 0.04466 | -0.03 | -5.419
-5.5 | -0.196 | 0.04216 | -0.031 | -4.651
-5 | -0.149 | 0.0398 | -0.031 | -3.739
-4.5 | -0.1 | 0.03779 | -0.032 | -2.659
-4 | -0.051 | 0.03608 | -0.033 | -1.427
-3.5 | -0.002 | 0.01191 | -0.073 | -0.203
-3 | 0.06 | 0.01177 | -0.074 | 5.066
-2.5 | 0.122 | 0.01162 | -0.075 | 10.494
-2 | 0.185 | 0.01143 | -0.075 | 16.14
-1.5 | 0.247 | 0.01132 | -0.076 | 21.832
-1 | 0.311 | 0.00953 | -0.077 | 32.576
-0.5 | 0.373 | 0.0096 | -0.077 | 38.845
0 | 0.425 | 0.0101 | -0.078 | 42.123
0.5 | 0.486 | 0.01024 | -0.079 | 47.466
1 | 0.546 | 0.01041 | -0.079 | 52.474
1.5 | 0.606 | 0.01062 | -0.08 | 57.09
2 | 0.666 | 0.01084 | -0.081 | 61.386
2.5 | 0.725 | 0.0111 | -0.081 | 65.378
3 | 0.785 | 0.01142 | -0.082 | 68.711
3.5 | 0.839 | 0.01173 | -0.083 | 71.534
4 | 0.896 | 0.01208 | -0.083 | 74.199
4.5 | 0.951 | 0.01198 | -0.084 | 79.397
5 | 1.006 | 0.01243 | -0.085 | 80.879
5.5 | 1.058 | 0.01283 | -0.085 | 82.417
6 | 1.113 | 0.02051 | -0.086 | 54.237
6.5 | 1.161 | 0.02156 | -0.087 | 53.829
7 | 1.206 | 0.0227 | -0.088 | 53.116
7.5 | 1.248 | 0.0239 | -0.088 | 52.206
8 | 1.285 | 0.02516 | -0.089 | 51.076
8.5 | 1.105 | 0.05527 | -0.044 | 19.995
9 | 1.124 | 0.05976 | -0.04 | 18.81
9.5 | 1.139 | 0.06449 | -0.038 | 17.656
10 | 1.148 | 0.07006 | -0.038 | 16.381
10.5 | 1.148 | 0.07464 | -0.036 | 15.385
11 | 1.135 | 0.08133 | -0.036 | 13.955
11.5 | 1.112 | 0.08765 | -0.035 | 12.684
12 | 1.079 | 0.09453 | -0.037 | 11.414
12.5 | 1.036 | 0.10263 | -0.036 | 10.094
13 | 0.984 | 0.1143 | -0.036 | 8.606

## 22. Re 250k Mach 0.25 (2)
BIGFOIL.COM POLAR EXPORT
NACA65-514 a=0.6
NACA65-514 a=0.6 |  |  |  | Cl Max: | 1.2203 | at alpha= | 13 | deg
XFOIL ncrit=9 |  |  |  | L/D Max: | 85.1478 | at alpha= | 6.5 | deg
Re: | 250000 |  |  | Cd Min: | 0.22874 | at alpha= | -20 | deg
Mach: | 0.25 |  |  | Cl=0 at alpha= | -3.7996 | deg
|  |  |  | @ Cl=0.1, Cd= | 0.016079
|  |  |  | @ Cl=0.4, Cd= | 0.014837
|  |  |  | @ Cl=0.6, Cd= | 0.015658
alpha (deg) | Cl | Cd | Cm | Cl/Cd
-20 | -0.5317 | 0.22874 | 0.0033 | -2.3245
-19.5 | -0.5124 | 0.22229 | -0.0011 | -2.3051
-19 | -0.4957 | 0.21604 | -0.0067 | -2.2945
-18.5 | -0.4855 | 0.21117 | -0.0131 | -2.2991
-18 | -0.4594 | 0.20155 | -0.0153 | -2.2793
-17.5 | -0.4388 | 0.19492 | -0.019 | -2.2512
-17 | -0.4197 | 0.18827 | -0.0232 | -2.2292
-16.5 | -0.4023 | 0.1813 | -0.0281 | -2.219
-16 | -0.4028 | 0.17646 | -0.0366 | -2.2827
-15.5 | -0.3686 | 0.1664 | -0.0376 | -2.2151
-15 | -0.3481 | 0.15961 | -0.0419 | -2.1809
-14.5 | -0.3303 | 0.1524 | -0.0473 | -2.1673
-14 | -0.3205 | 0.14443 | -0.0608 | -2.2191
-13.5 | -0.284 | 0.13501 | -0.0632 | -2.1035
-13 | -0.2665 | 0.12846 | -0.0665 | -2.0746
-12.5 | -0.2605 | 0.12192 | -0.0696 | -2.1366
-12 | -0.273 | 0.11483 | -0.0769 | -2.3774
-11.5 | -0.2554 | 0.10665 | -0.077 | -2.3947
-11 | -0.2374 | 0.10142 | -0.0776 | -2.3408
-10.5 | -0.2345 | 0.09445 | -0.0813 | -2.4828
-10 | -0.2607 | 0.08402 | -0.0936 | -3.1028
-9.5 | -0.254 | 0.07599 | -0.0935 | -3.3425
-9 | -0.2404 | 0.07078 | -0.0944 | -3.3964
-8.5 | -0.2629 | 0.06127 | -0.1022 | -4.2908
-8 | -0.2931 | 0.05456 | -0.1034 | -5.3721
-7.5 | -0.3075 | 0.04743 | -0.1032 | -6.4832
-7 | -0.2796 | 0.04318 | -0.1022 | -6.4752
-6.5 | -0.2581 | 0.03803 | -0.1011 | -6.7867
-6 | -0.2258 | 0.02787 | -0.0972 | -8.1019
-5.5 | -0.179 | 0.02415 | -0.0954 | -7.412
-5 | -0.1268 | 0.02155 | -0.0947 | -5.884
-4.5 | -0.0728 | 0.01982 | -0.0939 | -3.6731
-4 | -0.0194 | 0.01866 | -0.0931 | -1.0397
-3.5 | 0.029 | 0.0172 | -0.092 | 1.686
-3 | 0.0815 | 0.01633 | -0.0911 | 4.9908
-2.5 | 0.1302 | 0.01567 | -0.0903 | 8.3089
-2 | 0.1671 | 0.01378 | -0.0875 | 12.1263
-1.5 | 0.2217 | 0.01375 | -0.0862 | 16.1236
-1 | 0.2629 | 0.01433 | -0.0827 | 18.3461
-0.5 | 0.3178 | 0.01433 | -0.0818 | 22.1773
0 | 0.3685 | 0.01472 | -0.0811 | 25.034
0.5 | 0.4198 | 0.01491 | -0.08 | 28.1556
1 | 0.4744 | 0.01488 | -0.079 | 31.8817
1.5 | 0.5197 | 0.01561 | -0.0774 | 33.2928
2 | 0.6033 | 0.01566 | -0.0828 | 38.5249
2.5 | 0.7013 | 0.01563 | -0.0912 | 44.8688
3 | 0.755 | 0.01656 | -0.0929 | 45.5918
3.5 | 0.8064 | 0.01647 | -0.0917 | 48.9617
4 | 0.842 | 0.01722 | -0.0886 | 48.8966
4.5 | 0.9089 | 0.01672 | -0.0895 | 54.36
5 | 0.9558 | 0.0169 | -0.0877 | 56.5562
5.5 | 1.0289 | 0.01461 | -0.0878 | 70.4244
6 | 1.0801 | 0.01343 | -0.0851 | 80.4244
6.5 | 1.1231 | 0.01319 | -0.0817 | 85.1478
7 | 1.1469 | 0.01351 | -0.0751 | 84.8927
7.5 | 1.1141 | 0.01602 | -0.061 | 69.5443
8 | 1.0709 | 0.02084 | -0.0496 | 51.3868
8.5 | 1.0346 | 0.02658 | -0.0411 | 38.924
9 | 1.0323 | 0.03074 | -0.0363 | 33.5817
9.5 | 1.0429 | 0.03425 | -0.0328 | 30.4496
10 | 1.053 | 0.03799 | -0.0294 | 27.7178
10.5 | 1.0735 | 0.04107 | -0.0269 | 26.1383
11 | 1.0989 | 0.04404 | -0.0238 | 24.9523
11.5 | 1.1338 | 0.04651 | -0.0217 | 24.3776
12 | 1.1702 | 0.04932 | -0.0197 | 23.7267
12.5 | 1.2116 | 0.05354 | -0.0179 | 22.6298
13 | 1.2203 | 0.05895 | -0.0157 | 20.7006
13.5 | 1.2174 | 0.06599 | -0.0139 | 18.4482
14 | 1.2015 | 0.0742 | -0.0132 | 16.1927
14.5 | 1.1763 | 0.08395 | -0.014 | 14.0119
15 | 1.1663 | 0.09198 | -0.0157 | 12.6799
16 | 1.0442 | 0.12993 | -0.0343 | 8.0366
16.5 | 0.9893 | 0.15435 | -0.0499 | 6.4095
17 | 0.9693 | 0.17172 | -0.0595 | 5.6447
17.5 | 0.951 | 0.20067 | -0.071 | 4.7391
18 | 0.941 | 0.21606 | -0.0837 | 4.3553

## 23. Re 250k Mach 0.50 (1)
BIGFOIL.COM POLAR EXPORT
NACA65-514 a=0.6
NACA65-514 a=0.6 |  |  |  | Cl Max: | 1.279 | at alpha= | 7 | deg
JavaFoil+Calcfoil stall+Eppler ext transition |  |  |  | L/D Max: | 73.622 | at alpha= | 5 | deg
Re: | 250000 |  |  | Cd Min: | 0.01024 | at alpha= | -0.5 | deg
Mach: | 0.5 |  |  | Cl=0 at alpha= | -3.4818 | deg
|  |  |  | @ Cl=0.1, Cd= | 0.021715
|  |  |  | @ Cl=0.4, Cd= | 0.010648
|  |  |  | @ Cl=0.6, Cd= | 0.011484
alpha (deg) | Cl | Cd | Cm | Cl/Cd
-20 | -0.914 | 0.25996 | -0.031 | -3.517
-19.5 | -0.885 | 0.2529 | -0.03 | -3.499
-19 | -0.858 | 0.25188 | -0.031 | -3.405
-18.5 | -0.83 | 0.24571 | -0.031 | -3.38
-18 | -0.803 | 0.24019 | -0.031 | -3.345
-17.5 | -0.776 | 0.23752 | -0.032 | -3.269
-17 | -0.749 | 0.23222 | -0.032 | -3.226
-16.5 | -0.72 | 0.21511 | -0.031 | -3.349
-16 | -0.693 | 0.207 | -0.031 | -3.347
-15.5 | -0.666 | 0.20057 | -0.031 | -3.318
-15 | -0.638 | 0.18765 | -0.032 | -3.401
-14.5 | -0.611 | 0.19545 | -0.032 | -3.125
-14 | -0.583 | 0.18023 | -0.032 | -3.237
-13.5 | -0.555 | 0.17777 | -0.03 | -3.12
-13 | -0.527 | 0.17206 | -0.03 | -3.063
-12.5 | -0.5 | 0.17012 | -0.031 | -2.937
-12 | -0.472 | 0.16509 | -0.031 | -2.86
-11.5 | -0.445 | 0.16184 | -0.032 | -2.747
-11 | -0.417 | 0.15276 | -0.032 | -2.729
-10.5 | -0.389 | 0.14297 | -0.031 | -2.721
-10 | -0.361 | 0.14139 | -0.03 | -2.553
-9.5 | -0.333 | 0.12987 | -0.03 | -2.567
-9 | -0.306 | 0.13641 | -0.03 | -2.242
-8.5 | -0.278 | 0.134 | -0.031 | -2.076
-8 | -0.25 | 0.11105 | -0.031 | -2.256
-7.5 | -0.222 | 0.09644 | -0.028 | -2.307
-7 | -0.293 | 0.06324 | -0.03 | -4.632
-6.5 | -0.286 | 0.05467 | -0.031 | -5.236
-6 | -0.254 | 0.04925 | -0.032 | -5.149
-5.5 | -0.211 | 0.04521 | -0.033 | -4.663
-5 | -0.162 | 0.04197 | -0.033 | -3.871
-4.5 | -0.111 | 0.03938 | -0.034 | -2.807
-4 | -0.057 | 0.03727 | -0.035 | -1.527
-3.5 | -0.002 | 0.03558 | -0.037 | -0.061
-3 | 0.053 | 0.03406 | -0.04 | 1.57
-2.5 | 0.136 | 0.01226 | -0.083 | 11.09
-2 | 0.206 | 0.01206 | -0.083 | 17.076
-1.5 | 0.276 | 0.01197 | -0.084 | 23.064
-1 | 0.347 | 0.01192 | -0.085 | 29.134
-0.5 | 0.417 | 0.01024 | -0.086 | 40.748
0 | 0.472 | 0.01101 | -0.086 | 42.857
0.5 | 0.539 | 0.01122 | -0.087 | 48.016
1 | 0.606 | 0.01151 | -0.088 | 52.603
1.5 | 0.672 | 0.01177 | -0.089 | 57.122
2 | 0.738 | 0.01208 | -0.089 | 61.099
2.5 | 0.804 | 0.01245 | -0.09 | 64.576
3 | 0.87 | 0.01285 | -0.091 | 67.684
3.5 | 0.929 | 0.0133 | -0.092 | 69.798
4 | 0.99 | 0.01386 | -0.092 | 71.439
4.5 | 1.05 | 0.01442 | -0.093 | 72.838
5 | 1.107 | 0.01503 | -0.094 | 73.622
5.5 | 1.165 | 0.02356 | -0.095 | 49.442
6 | 1.212 | 0.02497 | -0.096 | 48.53
6.5 | 1.251 | 0.02666 | -0.096 | 46.93
7 | 1.279 | 0.02841 | -0.097 | 45.022
7.5 | 1.086 | 0.05326 | -0.042 | 20.391
8 | 1.065 | 0.06117 | -0.038 | 17.404
8.5 | 0.922 | 0.0745 | -0.035 | 12.375
9 | 0.68 | 0.12093 | -0.036 | 5.623
9.5 | 0.707 | 0.11604 | -0.038 | 6.09
10 | 0.734 | 0.12844 | -0.043 | 5.715
10.5 | 0.76 | 0.14002 | -0.043 | 5.431
11 | 0.787 | 0.14314 | -0.043 | 5.496
11.5 | 0.813 | 0.14763 | -0.045 | 5.509
12 | 0.841 | 0.15978 | -0.05 | 5.262

## 24. Re 250k Mach 0.50 (2)
BIGFOIL.COM POLAR EXPORT
NACA65-514 a=0.6
NACA65-514 a=0.6 |  |  |  | Cl Max: | 1.1273 | at alpha= | 7 | deg
XFOIL ncrit=9 |  |  |  | L/D Max: | 56.1766 | at alpha= | 6.5 | deg
Re: | 250000 |  |  | Cd Min: | 0.24684 | at alpha= | -20 | deg
Mach: | 0.5 |  |  | Cl=0 at alpha= | -3.7293 | deg
|  |  |  | @ Cl=0.1, Cd= | 0.019277
|  |  |  | @ Cl=0.4, Cd= | 0.018455
|  |  |  | @ Cl=0.6, Cd= | 0.022876
alpha (deg) | Cl | Cd | Cm | Cl/Cd
-20 | -0.5587 | 0.24684 | 0.0042 | -2.2634
-19.5 | -0.5367 | 0.23985 | -0.0027 | -2.2376
-19 | -0.516 | 0.23254 | -0.009 | -2.219
-18.5 | -0.4875 | 0.22289 | -0.0129 | -2.1872
-18 | -0.4624 | 0.21515 | -0.0181 | -2.1492
-17.5 | -0.4374 | 0.20733 | -0.0239 | -2.1097
-17 | -0.4147 | 0.19998 | -0.0311 | -2.0737
-16.5 | -0.3992 | 0.19427 | -0.0398 | -2.0549
-15.5 | -0.324 | 0.17444 | -0.0526 | -1.8574
-15 | -0.3046 | 0.16739 | -0.0595 | -1.8197
-14.5 | -0.3035 | 0.1627 | -0.0649 | -1.8654
-14 | -0.2706 | 0.15249 | -0.0648 | -1.7745
-13.5 | -0.2523 | 0.14594 | -0.0672 | -1.7288
-13 | -0.242 | 0.13958 | -0.0714 | -1.7338
-12.5 | -0.2449 | 0.13397 | -0.0783 | -1.828
-12 | -0.2132 | 0.12462 | -0.078 | -1.7108
-11.5 | -0.1939 | 0.1182 | -0.0805 | -1.6404
-11 | -0.1978 | 0.11211 | -0.0876 | -1.7643
-10.5 | -0.1883 | 0.10358 | -0.0914 | -1.8179
-10 | -0.1623 | 0.0973 | -0.0911 | -1.668
-9.5 | -0.1487 | 0.0908 | -0.0946 | -1.6377
-9 | -0.1734 | 0.08277 | -0.1062 | -2.095
-8.5 | -0.1385 | 0.07679 | -0.1024 | -1.8036
-8 | -0.1353 | 0.06995 | -0.1065 | -1.9342
-7.5 | -0.1885 | 0.05943 | -0.1196 | -3.1718
-7 | -0.1728 | 0.05373 | -0.1184 | -3.2161
-6.5 | -0.1819 | 0.04826 | -0.1183 | -3.7692
-6 | -0.193 | 0.03771 | -0.1175 | -5.118
-5.5 | -0.1712 | 0.03259 | -0.1145 | -5.2531
-5 | -0.1359 | 0.02811 | -0.1116 | -4.8346
-4.5 | -0.0854 | 0.0245 | -0.109 | -3.4857
-4 | -0.0327 | 0.0227 | -0.1069 | -1.4405
-3.5 | 0.0277 | 0.02092 | -0.1052 | 1.3241
-3 | 0.0769 | 0.0196 | -0.1028 | 3.9235
-2.5 | 0.1299 | 0.01886 | -0.1006 | 6.8876
-1.5 | 0.2127 | 0.01677 | -0.0943 | 12.6834
-1 | 0.2728 | 0.01675 | -0.092 | 16.2866
-0.5 | 0.3018 | 0.01799 | -0.0856 | 16.776
0 | 0.3668 | 0.018 | -0.085 | 20.3778
1 | 0.4617 | 0.0193 | -0.08 | 23.9223
2 | 0.5379 | 0.02289 | -0.0755 | 23.4993
2.5 | 0.629 | 0.02287 | -0.0809 | 27.5033
3 | 0.6986 | 0.0228 | -0.0815 | 30.6404
4 | 0.7514 | 0.02592 | -0.072 | 28.9892
4.5 | 0.8436 | 0.02466 | -0.074 | 34.2092
5.5 | 0.9143 | 0.02683 | -0.0658 | 34.0775
6 | 1.0348 | 0.02145 | -0.0663 | 48.2424
6.5 | 1.1005 | 0.01959 | -0.0625 | 56.1766
7 | 1.1273 | 0.0203 | -0.0553 | 55.532
7.5 | 1.0817 | 0.02562 | -0.0441 | 42.2209
8 | 1.035 | 0.03252 | -0.0361 | 31.8266
8.5 | 1.0167 | 0.0386 | -0.0309 | 26.3394
9 | 1.0208 | 0.04362 | -0.0273 | 23.4021
9.5 | 1.032 | 0.04833 | -0.0241 | 21.3532
10 | 1.0494 | 0.05258 | -0.0206 | 19.9582
10.5 | 1.0814 | 0.05606 | -0.0171 | 19.29
11 | 1.1069 | 0.06069 | -0.014 | 18.2386
11.5 | 1.1135 | 0.06777 | -0.0121 | 16.4306
12 | 1.1003 | 0.07723 | -0.0126 | 14.2471

## 25. Re 500k Mach 0.00 (1)
BIGFOIL.COM POLAR EXPORT
NACA65-514 a=0.6
NACA65-514 a=0.6 |  |  |  | Cl Max: | 1.396 | at alpha= | 10.5 | deg
JavaFoil+Calcfoil stall+Eppler ext transition |  |  |  | L/D Max: | 115.706 | at alpha= | 5.5 | deg
Re: | 500000 |  |  | Cd Min: | 0.00696 | at alpha= | -0.5 | deg
Mach: | 0 |  |  | Cl=0 at alpha= | -3.4833 | deg
|  |  |  | @ Cl=0.1, Cd= | 0.009612
|  |  |  | @ Cl=0.4, Cd= | 0.0073433
|  |  |  | @ Cl=0.6, Cd= | 0.0078966
alpha (deg) | Cl | Cd | Cm | Cl/Cd
-19 | -0.511 | 0.20905 | -0.02 | -2.447
-18.5 | -0.53 | 0.19845 | -0.02 | -2.67
-18 | -0.548 | 0.18913 | -0.021 | -2.899
-17.5 | -0.566 | 0.17695 | -0.021 | -3.198
-17 | -0.583 | 0.1641 | -0.022 | -3.553
-16.5 | -0.599 | 0.15895 | -0.022 | -3.767
-16 | -0.611 | 0.14988 | -0.022 | -4.077
-15.5 | -0.62 | 0.13763 | -0.022 | -4.506
-15 | -0.627 | 0.12907 | -0.023 | -4.861
-14.5 | -0.632 | 0.12287 | -0.023 | -5.146
-14 | -0.635 | 0.1156 | -0.023 | -5.492
-13.5 | -0.635 | 0.10533 | -0.024 | -6.024
-13 | -0.631 | 0.09873 | -0.024 | -6.394
-12.5 | -0.624 | 0.09434 | -0.025 | -6.619
-12 | -0.614 | 0.08816 | -0.025 | -6.969
-11.5 | -0.601 | 0.08269 | -0.026 | -7.264
-11 | -0.583 | 0.07642 | -0.026 | -7.632
-10.5 | -0.562 | 0.07177 | -0.027 | -7.837
-10 | -0.538 | 0.06771 | -0.027 | -7.943
-9.5 | -0.508 | 0.06341 | -0.027 | -8.012
-9 | -0.475 | 0.05922 | -0.028 | -8.03
-8.5 | -0.44 | 0.0558 | -0.028 | -7.893
-8 | -0.403 | 0.05247 | -0.028 | -7.686
-7.5 | -0.364 | 0.04923 | -0.028 | -7.394
-7 | -0.323 | 0.04635 | -0.029 | -6.969
-6.5 | -0.28 | 0.04381 | -0.03 | -6.399
-6 | -0.236 | 0.04136 | -0.031 | -5.716
-5.5 | -0.191 | 0.03892 | -0.033 | -4.915
-5 | -0.145 | 0.0369 | -0.034 | -3.932
-4.5 | -0.121 | 0.01022 | -0.07 | -11.872
-4 | -0.062 | 0.01002 | -0.071 | -6.195
-3.5 | -0.002 | 0.00983 | -0.072 | -0.238
-3 | 0.058 | 0.00971 | -0.073 | 5.953
-2.5 | 0.118 | 0.00957 | -0.074 | 12.352
-2 | 0.179 | 0.00946 | -0.074 | 18.887
-1.5 | 0.239 | 0.00938 | -0.075 | 25.535
-1 | 0.301 | 0.00755 | -0.076 | 39.813
-0.5 | 0.361 | 0.00696 | -0.076 | 51.911
0 | 0.419 | 0.00753 | -0.077 | 55.678
0.5 | 0.479 | 0.00765 | -0.078 | 62.586
1 | 0.538 | 0.00776 | -0.078 | 69.308
1.5 | 0.597 | 0.00789 | -0.079 | 75.706
2 | 0.656 | 0.00802 | -0.08 | 81.781
2.5 | 0.714 | 0.00819 | -0.08 | 87.258
3 | 0.773 | 0.00837 | -0.081 | 92.344
3.5 | 0.827 | 0.00855 | -0.082 | 96.687
4 | 0.883 | 0.00874 | -0.082 | 101.116
4.5 | 0.938 | 0.00845 | -0.083 | 111.057
5 | 0.992 | 0.00872 | -0.084 | 113.763
5.5 | 1.044 | 0.00903 | -0.084 | 115.706
6 | 1.087 | 0.01697 | -0.084 | 64.08
6.5 | 1.136 | 0.01777 | -0.085 | 63.903
7 | 1.182 | 0.01859 | -0.086 | 63.57
7.5 | 1.226 | 0.01952 | -0.086 | 62.797
8 | 1.266 | 0.02051 | -0.087 | 61.735
8.5 | 1.301 | 0.02155 | -0.087 | 60.399
9 | 1.332 | 0.02276 | -0.088 | 58.539
9.5 | 1.359 | 0.02382 | -0.088 | 57.043
10 | 1.38 | 0.02511 | -0.089 | 54.951
10.5 | 1.396 | 0.02637 | -0.09 | 52.927
11 | 1.18 | 0.07172 | -0.045 | 16.448
11.5 | 1.178 | 0.0764 | -0.042 | 15.419
12 | 1.175 | 0.08118 | -0.045 | 14.477
12.5 | 1.164 | 0.08734 | -0.044 | 13.331
13 | 1.149 | 0.09263 | -0.043 | 12.401
13.5 | 1.129 | 0.09858 | -0.042 | 11.449
14 | 1.105 | 0.10593 | -0.043 | 10.433
14.5 | 1.078 | 0.11207 | -0.041 | 9.615
15 | 1.048 | 0.11893 | -0.042 | 8.809
15.5 | 1.015 | 0.1272 | -0.04 | 7.976

## 26. Re 500k Mach 0.00 (2)
BIGFOIL.COM POLAR EXPORT
NACA65-514 a=0.6
NACA65-514 a=0.6 |  |  |  | Cl Max: | 1.3146 | at alpha= | 16 | deg
XFOIL ncrit=9 |  |  |  | L/D Max: | 122.736 | at alpha= | 6 | deg
Re: | 500000 |  |  | Cd Min: | 0.2241 | at alpha= | -20 | deg
Mach: | 0 |  |  | Cl=0 at alpha= | -3.6993 | deg
|  |  |  | @ Cl=0.1, Cd= | 0.010928
|  |  |  | @ Cl=0.4, Cd= | 0.0084789
|  |  |  | @ Cl=0.6, Cd= | 0.0085041
alpha (deg) | Cl | Cd | Cm | Cl/Cd
-20 | -0.5277 | 0.2241 | 0.0038 | -2.3548
-19.5 | -0.51 | 0.21779 | -0.0004 | -2.3417
-19 | -0.4941 | 0.21058 | -0.0054 | -2.3464
-18.5 | -0.4824 | 0.20358 | -0.0109 | -2.3696
-18 | -0.4616 | 0.19638 | -0.0136 | -2.3505
-17.5 | -0.4428 | 0.19058 | -0.0171 | -2.3234
-17 | -0.4255 | 0.18409 | -0.0211 | -2.3114
-16.5 | -0.4102 | 0.17663 | -0.0258 | -2.3224
-15.5 | -0.3714 | 0.15935 | -0.0389 | -2.3307
-15 | -0.3519 | 0.15329 | -0.0424 | -2.2956
-14.5 | -0.3404 | 0.14687 | -0.0451 | -2.3177
-14 | -0.3451 | 0.13753 | -0.0513 | -2.5093
-13.5 | -0.335 | 0.12916 | -0.0538 | -2.5937
-13 | -0.3178 | 0.12354 | -0.0557 | -2.5724
-12 | -0.3095 | 0.10749 | -0.0653 | -2.8793
-11.5 | -0.3096 | 0.09805 | -0.0705 | -3.1576
-11 | -0.3118 | 0.08908 | -0.0734 | -3.5002
-10.5 | -0.3007 | 0.08372 | -0.0755 | -3.5917
-10 | -0.3029 | 0.07555 | -0.08 | -4.0093
-9.5 | -0.336 | 0.06165 | -0.0913 | -5.4501
-9 | -0.3827 | 0.05298 | -0.0928 | -7.2235
-8.5 | -0.394 | 0.04746 | -0.0908 | -8.3017
-8 | -0.398 | 0.0368 | -0.0894 | -10.8152
-7.5 | -0.3855 | 0.0252 | -0.0853 | -15.2976
-7 | -0.3382 | 0.02338 | -0.0853 | -14.4654
-6.5 | -0.2923 | 0.01964 | -0.0842 | -14.8829
-6 | -0.2411 | 0.0175 | -0.0839 | -13.7771
-5.5 | -0.1881 | 0.0161 | -0.0838 | -11.6832
-5 | -0.1348 | 0.01493 | -0.0836 | -9.0288
-4.5 | -0.0848 | 0.01327 | -0.083 | -6.3904
-4 | -0.0323 | 0.01245 | -0.083 | -2.5944
-3.5 | 0.0214 | 0.01183 | -0.0829 | 1.809
-3 | 0.0749 | 0.01118 | -0.0829 | 6.6995
-2.5 | 0.1296 | 0.01063 | -0.0831 | 12.1919
-2 | 0.1745 | 0.00862 | -0.0826 | 20.2436
-1.5 | 0.2301 | 0.00857 | -0.0828 | 26.8495
-1 | 0.2856 | 0.00851 | -0.0829 | 33.5605
-0.5 | 0.34 | 0.00844 | -0.0826 | 40.2844
0 | 0.397 | 0.00848 | -0.0831 | 46.816
0.5 | 0.4531 | 0.00846 | -0.0835 | 53.5579
1 | 0.5092 | 0.00844 | -0.0837 | 60.3318
1.5 | 0.5638 | 0.00849 | -0.0836 | 66.4075
2 | 0.6152 | 0.00851 | -0.0828 | 72.2914
2.5 | 0.6663 | 0.00854 | -0.0817 | 78.0211
3 | 0.7265 | 0.00865 | -0.0827 | 83.9884
3.5 | 0.8 | 0.00871 | -0.087 | 91.8485
4 | 0.8798 | 0.0087 | -0.0925 | 101.1264
4.5 | 0.9306 | 0.00861 | -0.0919 | 108.0836
5 | 0.9739 | 0.00836 | -0.0895 | 116.4952
5.5 | 1.0215 | 0.00844 | -0.0882 | 121.0308
6 | 1.0678 | 0.0087 | -0.0867 | 122.7356
6.5 | 1.1032 | 0.00942 | -0.0834 | 117.1125
7 | 1.0924 | 0.01176 | -0.0726 | 92.8912
7.5 | 1.067 | 0.01481 | -0.0609 | 72.0459
8 | 1.0533 | 0.01833 | -0.0529 | 57.4632
8.5 | 1.054 | 0.02153 | -0.0472 | 48.9549
9 | 1.0731 | 0.02381 | -0.0439 | 45.0693
9.5 | 1.0954 | 0.02596 | -0.0411 | 42.1957
10 | 1.1091 | 0.02884 | -0.0377 | 38.457
10.5 | 1.1316 | 0.03116 | -0.0354 | 36.3158
11 | 1.1499 | 0.03393 | -0.033 | 33.8904
11.5 | 1.1587 | 0.03762 | -0.0299 | 30.8001
12 | 1.1829 | 0.04016 | -0.0283 | 29.4547
12.5 | 1.205 | 0.04297 | -0.0267 | 28.0428
13 | 1.2255 | 0.046 | -0.0252 | 26.6413
13.5 | 1.2474 | 0.04922 | -0.0232 | 25.3434
14 | 1.267 | 0.05251 | -0.0223 | 24.1287
14.5 | 1.2852 | 0.05615 | -0.0213 | 22.8887
15 | 1.3 | 0.06019 | -0.0207 | 21.5983
15.5 | 1.3128 | 0.06511 | -0.0196 | 20.1628
16 | 1.3146 | 0.07096 | -0.0197 | 18.5259
16.5 | 1.3139 | 0.07751 | -0.0202 | 16.9514
17 | 1.3108 | 0.08465 | -0.0214 | 15.4849
17.5 | 1.3019 | 0.093 | -0.0236 | 13.9989
18 | 1.2924 | 0.10178 | -0.0267 | 12.698
18.5 | 1.2759 | 0.1122 | -0.0308 | 11.3717
19 | 1.2409 | 0.12677 | -0.0378 | 9.7886
19.5 | 1.1992 | 0.14421 | -0.0479 | 8.3157
20 | 1.1666 | 0.16158 | -0.0594 | 7.22

## 27. Re 500k Mach 0.10 (1)
BIGFOIL.COM POLAR EXPORT
NACA65-514 a=0.6
NACA65-514 a=0.6 |  |  |  | Cl Max: | 1.393 | at alpha= | 10.5 | deg
JavaFoil+Calcfoil stall+Eppler ext transition |  |  |  | L/D Max: | 115.417 | at alpha= | 5.5 | deg
Re: | 500000 |  |  | Cd Min: | 0.00719 | at alpha= | -1 | deg
Mach: | 0.1 |  |  | Cl=0 at alpha= | -3.4833 | deg
|  |  |  | @ Cl=0.1, Cd= | 0.0096349
|  |  |  | @ Cl=0.4, Cd= | 0.0075465
|  |  |  | @ Cl=0.6, Cd= | 0.00791
alpha (deg) | Cl | Cd | Cm | Cl/Cd
-18.5 | -0.483 | 0.21146 | -0.02 | -2.284
-18 | -0.504 | 0.19946 | -0.02 | -2.526
-17.5 | -0.525 | 0.19106 | -0.021 | -2.747
-17 | -0.545 | 0.17616 | -0.021 | -3.094
-16.5 | -0.564 | 0.15961 | -0.022 | -3.535
-16 | -0.58 | 0.15151 | -0.022 | -3.826
-15.5 | -0.592 | 0.14309 | -0.022 | -4.137
-15 | -0.602 | 0.1328 | -0.022 | -4.536
-14.5 | -0.611 | 0.12464 | -0.023 | -4.9
-14 | -0.616 | 0.11511 | -0.023 | -5.354
-13.5 | -0.619 | 0.10743 | -0.024 | -5.76
-13 | -0.618 | 0.10235 | -0.024 | -6.041
-12.5 | -0.614 | 0.09483 | -0.025 | -6.476
-12 | -0.606 | 0.08868 | -0.025 | -6.837
-11.5 | -0.595 | 0.08276 | -0.026 | -7.185
-11 | -0.579 | 0.07779 | -0.026 | -7.443
-10.5 | -0.56 | 0.07295 | -0.027 | -7.671
-10 | -0.536 | 0.06852 | -0.027 | -7.826
-9.5 | -0.507 | 0.06394 | -0.027 | -7.933
-9 | -0.475 | 0.05954 | -0.028 | -7.984
-8.5 | -0.441 | 0.05622 | -0.027 | -7.84
-8 | -0.404 | 0.05265 | -0.028 | -7.673
-7.5 | -0.365 | 0.04932 | -0.028 | -7.398
-7 | -0.324 | 0.04641 | -0.029 | -6.981
-6.5 | -0.281 | 0.04386 | -0.03 | -6.415
-6 | -0.237 | 0.04151 | -0.031 | -5.717
-5.5 | -0.192 | 0.03901 | -0.033 | -4.924
-5 | -0.146 | 0.03687 | -0.034 | -3.953
-4.5 | -0.122 | 0.01025 | -0.071 | -11.897
-4 | -0.062 | 0.01004 | -0.071 | -6.212
-3.5 | -0.002 | 0.00985 | -0.072 | -0.239
-3 | 0.058 | 0.00969 | -0.073 | 5.995
-2.5 | 0.119 | 0.00961 | -0.074 | 12.352
-2 | 0.18 | 0.0095 | -0.075 | 18.916
-1.5 | 0.241 | 0.00945 | -0.075 | 25.467
-1 | 0.302 | 0.00719 | -0.076 | 42.032
-0.5 | 0.363 | 0.00747 | -0.077 | 48.571
0 | 0.421 | 0.00759 | -0.077 | 55.537
0.5 | 0.481 | 0.00767 | -0.078 | 62.741
1 | 0.54 | 0.00779 | -0.079 | 69.38
1.5 | 0.6 | 0.00791 | -0.079 | 75.87
2 | 0.659 | 0.00804 | -0.08 | 81.91
2.5 | 0.718 | 0.00822 | -0.081 | 87.336
3 | 0.776 | 0.0084 | -0.081 | 92.417
3.5 | 0.831 | 0.00859 | -0.082 | 96.774
4 | 0.887 | 0.00877 | -0.083 | 101.159
4.5 | 0.943 | 0.0085 | -0.083 | 110.923
5 | 0.996 | 0.00877 | -0.084 | 113.603
5.5 | 1.049 | 0.00909 | -0.085 | 115.417
6 | 1.092 | 0.01709 | -0.085 | 63.864
6.5 | 1.14 | 0.01791 | -0.085 | 63.648
7 | 1.186 | 0.01875 | -0.086 | 63.269
7.5 | 1.23 | 0.01969 | -0.086 | 62.445
8 | 1.27 | 0.02071 | -0.087 | 61.346
8.5 | 1.305 | 0.02175 | -0.088 | 59.973
9 | 1.335 | 0.023 | -0.088 | 58.025
9.5 | 1.36 | 0.02422 | -0.089 | 56.154
10 | 1.38 | 0.02541 | -0.089 | 54.301
10.5 | 1.393 | 0.02656 | -0.09 | 52.458
11 | 1.176 | 0.07168 | -0.045 | 16.402
11.5 | 1.174 | 0.07668 | -0.045 | 15.307
12 | 1.164 | 0.08187 | -0.043 | 14.221
12.5 | 1.15 | 0.08837 | -0.042 | 13.017
13 | 1.131 | 0.09583 | -0.041 | 11.803
13.5 | 1.107 | 0.10194 | -0.041 | 10.862
14 | 1.079 | 0.10781 | -0.042 | 10.012
14.5 | 1.048 | 0.11633 | -0.042 | 9.008
15 | 1.012 | 0.12125 | -0.041 | 8.349
15.5 | 0.975 | 0.13194 | -0.041 | 7.392

## 28. Re 500k Mach 0.10 (2)
BIGFOIL.COM POLAR EXPORT
NACA65-514 a=0.6
NACA65-514 a=0.6 |  |  |  | Cl Max: | 1.3035 | at alpha= | 15.5 | deg
XFOIL ncrit=9 |  |  |  | L/D Max: | 122.36 | at alpha= | 6 | deg
Re: | 500000 |  |  | Cd Min: | 0.22475 | at alpha= | -20 | deg
Mach: | 0.1 |  |  | Cl=0 at alpha= | -3.7013 | deg
|  |  |  | @ Cl=0.1, Cd= | 0.010994
|  |  |  | @ Cl=0.4, Cd= | 0.0085099
|  |  |  | @ Cl=0.6, Cd= | 0.008549
alpha (deg) | Cl | Cd | Cm | Cl/Cd
-20 | -0.5286 | 0.22475 | 0.0038 | -2.3519
-19.5 | -0.5106 | 0.21839 | -0.0004 | -2.338
-19 | -0.4946 | 0.21116 | -0.0054 | -2.3423
-18.5 | -0.4825 | 0.20418 | -0.0109 | -2.3631
-18 | -0.4615 | 0.19695 | -0.0136 | -2.3432
-17.5 | -0.4425 | 0.19111 | -0.0172 | -2.3154
-17 | -0.425 | 0.18457 | -0.0213 | -2.3026
-16.5 | -0.4096 | 0.17702 | -0.0261 | -2.3139
-16 | -0.4046 | 0.16861 | -0.0332 | -2.3996
-15.5 | -0.3683 | 0.15972 | -0.0396 | -2.3059
-15 | -0.3514 | 0.15392 | -0.0423 | -2.283
-14.5 | -0.3395 | 0.14744 | -0.0451 | -2.3026
-14 | -0.3438 | 0.13824 | -0.0513 | -2.487
-13.5 | -0.333 | 0.12992 | -0.0537 | -2.5631
-13 | -0.3153 | 0.12423 | -0.0557 | -2.538
-12.5 | -0.3017 | 0.11823 | -0.0583 | -2.5518
-12 | -0.3067 | 0.10823 | -0.0653 | -2.8338
-11.5 | -0.3057 | 0.09893 | -0.0705 | -3.0901
-11 | -0.3057 | 0.09038 | -0.073 | -3.3824
-10.5 | -0.294 | 0.08497 | -0.0752 | -3.46
-10 | -0.2948 | 0.07703 | -0.0795 | -3.8271
-9.5 | -0.3152 | 0.06481 | -0.0889 | -4.8634
-9 | -0.3685 | 0.05438 | -0.0935 | -6.7764
-8.5 | -0.3884 | 0.0483 | -0.0918 | -8.0414
-8 | -0.3948 | 0.03765 | -0.0904 | -10.4861
-7.5 | -0.3848 | 0.02597 | -0.0864 | -14.8171
-7 | -0.3379 | 0.02417 | -0.0864 | -13.9801
-6.5 | -0.2932 | 0.02007 | -0.085 | -14.6089
-6 | -0.2421 | 0.01776 | -0.0847 | -13.6318
-5.5 | -0.189 | 0.01627 | -0.0845 | -11.6165
-5 | -0.1354 | 0.01505 | -0.0842 | -8.9967
-4.5 | -0.0848 | 0.01339 | -0.0837 | -6.3331
-4 | -0.0322 | 0.01252 | -0.0835 | -2.5719
-3.5 | 0.0217 | 0.01189 | -0.0834 | 1.8251
-3 | 0.0755 | 0.01122 | -0.0834 | 6.7291
-2.5 | 0.1307 | 0.01071 | -0.0836 | 12.2035
-2 | 0.1756 | 0.00866 | -0.0832 | 20.2771
-1.5 | 0.2314 | 0.0086 | -0.0833 | 26.907
-1 | 0.2873 | 0.00853 | -0.0834 | 33.6811
-0.5 | 0.3421 | 0.00847 | -0.0831 | 40.3896
0 | 0.3992 | 0.00851 | -0.0836 | 46.9095
0.5 | 0.4558 | 0.0085 | -0.084 | 53.6235
1 | 0.5124 | 0.00849 | -0.0843 | 60.3534
1.5 | 0.567 | 0.00853 | -0.0841 | 66.4713
2 | 0.619 | 0.00856 | -0.0833 | 72.3131
2.5 | 0.6705 | 0.00859 | -0.0822 | 78.0559
3 | 0.7299 | 0.0087 | -0.083 | 83.8966
3.5 | 0.8037 | 0.00875 | -0.0872 | 91.8514
4 | 0.884 | 0.00875 | -0.0928 | 101.0286
4.5 | 0.9362 | 0.00867 | -0.0923 | 107.9815
5 | 0.9795 | 0.0084 | -0.0898 | 116.6071
5.5 | 1.0271 | 0.00849 | -0.0884 | 120.9776
6 | 1.0731 | 0.00877 | -0.0868 | 122.3603
6.5 | 1.1063 | 0.00957 | -0.083 | 115.6008
7 | 1.0902 | 0.01198 | -0.0712 | 91.0017
7.5 | 1.0648 | 0.01518 | -0.0599 | 70.1449
8 | 1.0508 | 0.01881 | -0.0519 | 55.8639
8.5 | 1.0536 | 0.02196 | -0.0466 | 47.9781
9 | 1.0726 | 0.02428 | -0.0432 | 44.1763
9.5 | 1.0941 | 0.02654 | -0.0403 | 41.2246
10 | 1.1078 | 0.02946 | -0.037 | 37.6035
10.5 | 1.1299 | 0.03188 | -0.0346 | 35.4423
11 | 1.1477 | 0.03476 | -0.0322 | 33.0178
11.5 | 1.1576 | 0.03844 | -0.0292 | 30.1145
12 | 1.1818 | 0.04105 | -0.0275 | 28.7893
12.5 | 1.2039 | 0.04394 | -0.0259 | 27.3987
13 | 1.2241 | 0.04708 | -0.0243 | 26.0004
13.5 | 1.2466 | 0.05034 | -0.0224 | 24.7636
14 | 1.2658 | 0.05381 | -0.0214 | 23.5235
14.5 | 1.2829 | 0.05767 | -0.0204 | 22.2455
15 | 1.2966 | 0.06196 | -0.0199 | 20.9264
15.5 | 1.3035 | 0.06768 | -0.0189 | 19.2598
16 | 1.3023 | 0.07419 | -0.0192 | 17.5536
16.5 | 1.2971 | 0.0816 | -0.0201 | 15.8958
17 | 1.29 | 0.08961 | -0.0219 | 14.3957
17.5 | 1.2757 | 0.09918 | -0.0249 | 12.8625
18 | 1.2602 | 0.10946 | -0.0291 | 11.5129
18.5 | 1.2391 | 0.12132 | -0.0348 | 10.2135
19 | 1.2076 | 0.1362 | -0.043 | 8.8664
19.5 | 1.168 | 0.15446 | -0.0545 | 7.5618

## 29. Re 500k Mach 0.25 (1)
BIGFOIL.COM POLAR EXPORT
NACA65-514 a=0.6
NACA65-514 a=0.6 |  |  |  | Cl Max: | 1.36 | at alpha= | 9.5 | deg
JavaFoil+Calcfoil stall+Eppler ext transition |  |  |  | L/D Max: | 113.635 | at alpha= | 5.5 | deg
Re: | 500000 |  |  | Cd Min: | 0.00749 | at alpha= | -1 | deg
Mach: | 0.25 |  |  | Cl=0 at alpha= | -3.4839 | deg
|  |  |  | @ Cl=0.1, Cd= | 0.0097855
|  |  |  | @ Cl=0.4, Cd= | 0.0076303
|  |  |  | @ Cl=0.6, Cd= | 0.008028
alpha (deg) | Cl | Cd | Cm | Cl/Cd
-16.5 | -0.222 | 0.21817 | -0.022 | -1.02
-16 | -0.282 | 0.22568 | -0.022 | -1.249
-15.5 | -0.331 | 0.1969 | -0.022 | -1.682
-15 | -0.375 | 0.1787 | -0.022 | -2.1
-14.5 | -0.415 | 0.15841 | -0.022 | -2.62
-14 | -0.45 | 0.14041 | -0.022 | -3.204
-13.5 | -0.48 | 0.12694 | -0.023 | -3.781
-13 | -0.504 | 0.11583 | -0.023 | -4.354
-12.5 | -0.523 | 0.10553 | -0.024 | -4.956
-12 | -0.535 | 0.09814 | -0.025 | -5.455
-11.5 | -0.541 | 0.09015 | -0.026 | -6.003
-11 | -0.54 | 0.08232 | -0.026 | -6.565
-10.5 | -0.533 | 0.07594 | -0.027 | -7.022
-10 | -0.52 | 0.07104 | -0.027 | -7.318
-9.5 | -0.498 | 0.06648 | -0.028 | -7.486
-9 | -0.471 | 0.06176 | -0.028 | -7.626
-8.5 | -0.44 | 0.05777 | -0.028 | -7.621
-8 | -0.406 | 0.05368 | -0.028 | -7.564
-7.5 | -0.369 | 0.05024 | -0.029 | -7.341
-7 | -0.329 | 0.04734 | -0.03 | -6.946
-6.5 | -0.286 | 0.04425 | -0.03 | -6.474
-6 | -0.242 | 0.04198 | -0.031 | -5.767
-5.5 | -0.196 | 0.03969 | -0.032 | -4.943
-5 | -0.149 | 0.03736 | -0.034 | -3.991
-4.5 | -0.101 | 0.03483 | -0.038 | -2.901
-4 | -0.064 | 0.01022 | -0.073 | -6.262
-3.5 | -0.002 | 0.01002 | -0.074 | -0.241
-3 | 0.06 | 0.00985 | -0.075 | 6.053
-2.5 | 0.122 | 0.00975 | -0.076 | 12.511
-2 | 0.185 | 0.00968 | -0.077 | 19.065
-1.5 | 0.247 | 0.00899 | -0.077 | 27.504
-1 | 0.311 | 0.00749 | -0.078 | 41.442
-0.5 | 0.373 | 0.00758 | -0.079 | 49.217
0 | 0.432 | 0.00769 | -0.079 | 56.151
0.5 | 0.493 | 0.00782 | -0.08 | 63.081
1 | 0.554 | 0.00793 | -0.081 | 69.848
1.5 | 0.615 | 0.00806 | -0.081 | 76.263
2 | 0.676 | 0.00821 | -0.082 | 82.243
2.5 | 0.736 | 0.00841 | -0.083 | 87.486
3 | 0.796 | 0.00862 | -0.084 | 92.374
3.5 | 0.852 | 0.00882 | -0.084 | 96.519
4 | 0.909 | 0.00905 | -0.085 | 100.474
4.5 | 0.966 | 0.00879 | -0.085 | 109.882
5 | 1.021 | 0.00911 | -0.086 | 111.971
5.5 | 1.073 | 0.00945 | -0.087 | 113.635
6 | 1.117 | 0.01787 | -0.087 | 62.488
6.5 | 1.165 | 0.01878 | -0.087 | 62.015
7 | 1.21 | 0.01973 | -0.088 | 61.339
7.5 | 1.252 | 0.02081 | -0.089 | 60.185
8 | 1.29 | 0.02196 | -0.089 | 58.737
8.5 | 1.32 | 0.02316 | -0.09 | 56.984
9 | 1.343 | 0.02442 | -0.09 | 55.021
9.5 | 1.36 | 0.02563 | -0.091 | 53.058
10 | 1.151 | 0.065 | -0.045 | 17.715
10.5 | 1.151 | 0.0705 | -0.042 | 16.322
11 | 1.137 | 0.07557 | -0.041 | 15.042
11.5 | 1.113 | 0.08233 | -0.039 | 13.516
12 | 1.081 | 0.08756 | -0.042 | 12.343
12.5 | 1.037 | 0.09489 | -0.041 | 10.933
13 | 0.985 | 0.10399 | -0.04 | 9.469
13.5 | 0.923 | 0.11477 | -0.038 | 8.045
14 | 0.855 | 0.12553 | -0.037 | 6.808
14.5 | 0.78 | 0.13278 | -0.037 | 5.87

## 30. Re 500k Mach 0.25 (2)
BIGFOIL.COM POLAR EXPORT
NACA65-514 a=0.6
NACA65-514 a=0.6 |  |  |  | Cl Max: | 1.2538 | at alpha= | 14.5 | deg
XFOIL ncrit=9 |  |  |  | L/D Max: | 120.361 | at alpha= | 6 | deg
Re: | 500000 |  |  | Cd Min: | 0.22841 | at alpha= | -20 | deg
Mach: | 0.25 |  |  | Cl=0 at alpha= | -3.7136 | deg
|  |  |  | @ Cl=0.1, Cd= | 0.011306
|  |  |  | @ Cl=0.4, Cd= | 0.008722
|  |  |  | @ Cl=0.6, Cd= | 0.0087854
alpha (deg) | Cl | Cd | Cm | Cl/Cd
-20 | -0.5336 | 0.22841 | 0.0043 | -2.3361
-19.5 | -0.5146 | 0.22176 | -0.0002 | -2.3205
-19 | -0.4977 | 0.2144 | -0.0055 | -2.3214
-18.5 | -0.4837 | 0.20746 | -0.011 | -2.3315
-18 | -0.4613 | 0.20007 | -0.0139 | -2.3057
-17.5 | -0.4412 | 0.19399 | -0.0178 | -2.2743
-17 | -0.4224 | 0.18714 | -0.0222 | -2.2571
-15 | -0.3483 | 0.15715 | -0.0418 | -2.2164
-14.5 | -0.3355 | 0.15031 | -0.0451 | -2.2321
-14 | -0.337 | 0.14173 | -0.0513 | -2.3778
-13.5 | -0.3211 | 0.13369 | -0.0536 | -2.4018
-13 | -0.303 | 0.12771 | -0.0558 | -2.3726
-12.5 | -0.2891 | 0.12132 | -0.0588 | -2.383
-12 | -0.2927 | 0.1118 | -0.066 | -2.6181
-11.5 | -0.288 | 0.10306 | -0.0708 | -2.7945
-11 | -0.2781 | 0.09598 | -0.0721 | -2.8975
-10.5 | -0.2654 | 0.09014 | -0.0746 | -2.9443
-10 | -0.2622 | 0.08261 | -0.0786 | -3.1739
-8.5 | -0.3541 | 0.05234 | -0.0968 | -6.7654
-8 | -0.3678 | 0.04238 | -0.0962 | -8.6786
-7.5 | -0.3439 | 0.03795 | -0.0953 | -9.0619
-7 | -0.3282 | 0.02932 | -0.0924 | -11.1937
-6.5 | -0.2946 | 0.02312 | -0.0901 | -12.7422
-6 | -0.2468 | 0.01941 | -0.0889 | -12.7151
-5.5 | -0.1935 | 0.01729 | -0.0882 | -11.1914
-5 | -0.1383 | 0.01577 | -0.0878 | -8.7698
-4.5 | -0.0841 | 0.01423 | -0.0873 | -5.91
-4 | -0.0315 | 0.01292 | -0.0868 | -2.4381
-3.5 | 0.0235 | 0.01223 | -0.0865 | 1.9215
-3 | 0.0788 | 0.0115 | -0.0864 | 6.8522
-2.5 | 0.1357 | 0.01098 | -0.0864 | 12.3588
-2 | 0.182 | 0.00894 | -0.086 | 20.3579
-1.5 | 0.2388 | 0.00878 | -0.086 | 27.1982
-1 | 0.2969 | 0.00873 | -0.0861 | 34.0092
-0.5 | 0.3531 | 0.00873 | -0.0857 | 40.4467
0 | 0.4115 | 0.00872 | -0.0861 | 47.1904
0.5 | 0.4705 | 0.00871 | -0.0866 | 54.0184
1 | 0.529 | 0.00876 | -0.0869 | 60.3881
1.5 | 0.585 | 0.00878 | -0.0868 | 66.6287
2 | 0.6404 | 0.0088 | -0.0863 | 72.7727
2.5 | 0.6931 | 0.00889 | -0.0851 | 77.964
3 | 0.7488 | 0.00898 | -0.0846 | 83.3853
3.5 | 0.8253 | 0.00903 | -0.0886 | 91.3953
4 | 0.9073 | 0.00906 | -0.0942 | 100.1435
4.5 | 0.9629 | 0.00896 | -0.0939 | 107.4665
5 | 1.0083 | 0.00867 | -0.0912 | 116.2976
5.5 | 1.0571 | 0.00879 | -0.0894 | 120.2617
6 | 1.1013 | 0.00915 | -0.0869 | 120.3607
6.5 | 1.1149 | 0.01053 | -0.0793 | 105.8784
7 | 1.0817 | 0.01338 | -0.0652 | 80.8445
7.5 | 1.0542 | 0.01739 | -0.055 | 60.621
8 | 1.0398 | 0.02147 | -0.0476 | 48.4304
8.5 | 1.0503 | 0.02443 | -0.0431 | 42.9922
9 | 1.069 | 0.02703 | -0.0397 | 39.5486
9.5 | 1.0867 | 0.02982 | -0.0365 | 36.442
10 | 1.1012 | 0.03303 | -0.0333 | 33.3394
10.5 | 1.1217 | 0.03593 | -0.0308 | 31.219
11 | 1.1378 | 0.03933 | -0.0283 | 28.9296
11.5 | 1.1531 | 0.04292 | -0.0255 | 26.8663
12 | 1.1773 | 0.04593 | -0.0236 | 25.6325
12.5 | 1.1996 | 0.04925 | -0.0218 | 24.3574
13 | 1.2213 | 0.05297 | -0.0195 | 23.0564
13.5 | 1.2382 | 0.05724 | -0.0182 | 21.6317
14 | 1.2496 | 0.06224 | -0.0172 | 20.0771
14.5 | 1.2538 | 0.06827 | -0.0167 | 18.3653
15 | 1.2454 | 0.07635 | -0.0168 | 16.3117
15.5 | 1.226 | 0.08629 | -0.0187 | 14.2079
16 | 1.1986 | 0.09829 | -0.0225 | 12.1945
16.5 | 1.1663 | 0.11217 | -0.0285 | 10.3976
17 | 1.1292 | 0.12838 | -0.0374 | 8.7958
17.5 | 1.0895 | 0.14715 | -0.0491 | 7.404
18 | 1.0451 | 0.16992 | -0.0639 | 6.1505
18.5 | 0.9752 | 0.2103 | -0.0839 | 4.6372
19 | 0.7641 | 0.21183 | -0.0845 | 3.6071
19.5 | 0.762 | 0.2232 | -0.0907 | 3.414

## 31. Re 500k Mach 0.50 (1)
BIGFOIL.COM POLAR EXPORT
NACA65-514 a=0.6
NACA65-514 a=0.6 |  |  |  | Cl Max: | 1.293 | at alpha= | 7.5 | deg
JavaFoil+Calcfoil stall+Eppler ext transition |  |  |  | L/D Max: | 100.327 | at alpha= | 5 | deg
Re: | 500000 |  |  | Cd Min: | 0.00803 | at alpha= | -0.5 | deg
Mach: | 0.5 |  |  | Cl=0 at alpha= | -3.4783 | deg
|  |  |  | @ Cl=0.1, Cd= | 0.010338
|  |  |  | @ Cl=0.4, Cd= | 0.0084623
|  |  |  | @ Cl=0.6, Cd= | 0.0086287
alpha (deg) | Cl | Cd | Cm | Cl/Cd
-20 | -0.914 | 0.22163 | -0.031 | -4.125
-19.5 | -0.885 | 0.21658 | -0.031 | -4.087
-19 | -0.858 | 0.21088 | -0.031 | -4.067
-18.5 | -0.831 | 0.20536 | -0.031 | -4.044
-18 | -0.803 | 0.20094 | -0.031 | -3.999
-17.5 | -0.776 | 0.1978 | -0.032 | -3.925
-17 | -0.749 | 0.19269 | -0.032 | -3.888
-16.5 | -0.72 | 0.1796 | -0.031 | -4.011
-16 | -0.693 | 0.17284 | -0.031 | -4.009
-15.5 | -0.666 | 0.16665 | -0.031 | -3.994
-15 | -0.638 | 0.16024 | -0.032 | -3.984
-14.5 | -0.611 | 0.16374 | -0.032 | -3.731
-14 | -0.584 | 0.15285 | -0.032 | -3.818
-13.5 | -0.555 | 0.14784 | -0.031 | -3.752
-13 | -0.527 | 0.14539 | -0.031 | -3.626
-12.5 | -0.5 | 0.14335 | -0.031 | -3.486
-12 | -0.472 | 0.13841 | -0.031 | -3.411
-11.5 | -0.445 | 0.13516 | -0.032 | -3.29
-11 | -0.417 | 0.12587 | -0.032 | -3.313
-10.5 | -0.389 | 0.12122 | -0.032 | -3.211
-10 | -0.361 | 0.11353 | -0.03 | -3.18
-9.5 | -0.333 | 0.10625 | -0.031 | -3.139
-9 | -0.306 | 0.10843 | -0.031 | -2.821
-8.5 | -0.278 | 0.10596 | -0.031 | -2.625
-8 | -0.251 | 0.09453 | -0.032 | -2.65
-7.5 | -0.223 | 0.07303 | -0.03 | -3.048
-7 | -0.293 | 0.05816 | -0.032 | -5.039
-6.5 | -0.286 | 0.04958 | -0.032 | -5.775
-6 | -0.254 | 0.04542 | -0.033 | -5.585
-5.5 | -0.211 | 0.04197 | -0.034 | -5.025
-5 | -0.163 | 0.03936 | -0.035 | -4.13
-4.5 | -0.111 | 0.03699 | -0.036 | -2.99
-4 | -0.057 | 0.03431 | -0.039 | -1.663
-3.5 | -0.003 | 0.01056 | -0.082 | -0.254
-3 | 0.066 | 0.01043 | -0.083 | 6.365
-2.5 | 0.136 | 0.01024 | -0.084 | 13.275
-2 | 0.206 | 0.01008 | -0.085 | 20.424
-1.5 | 0.276 | 0.00989 | -0.086 | 27.916
-1 | 0.347 | 0.00981 | -0.086 | 35.383
-0.5 | 0.417 | 0.00803 | -0.087 | 51.937
0 | 0.479 | 0.00833 | -0.088 | 57.503
0.5 | 0.547 | 0.00851 | -0.089 | 64.26
1 | 0.614 | 0.00866 | -0.089 | 70.93
1.5 | 0.682 | 0.00889 | -0.09 | 76.681
2 | 0.749 | 0.00911 | -0.091 | 82.163
2.5 | 0.815 | 0.00938 | -0.092 | 86.945
3 | 0.882 | 0.00965 | -0.092 | 91.375
3.5 | 0.942 | 0.00996 | -0.093 | 94.531
4 | 1.004 | 0.01036 | -0.094 | 96.918
4.5 | 1.065 | 0.01077 | -0.095 | 98.874
5 | 1.123 | 0.01119 | -0.095 | 100.327
5.5 | 1.169 | 0.02062 | -0.095 | 56.678
6 | 1.216 | 0.02191 | -0.096 | 55.519
6.5 | 1.255 | 0.02331 | -0.097 | 53.869
7 | 1.283 | 0.02498 | -0.097 | 51.375
7.5 | 1.293 | 0.02665 | -0.098 | 48.528
8 | 1.065 | 0.05668 | -0.041 | 18.796
8.5 | 0.922 | 0.06703 | -0.036 | 13.758
9 | 0.68 | 0.10183 | -0.037 | 6.679
9.5 | 0.707 | 0.09921 | -0.039 | 7.125
10 | 0.734 | 0.10512 | -0.043 | 6.984
10.5 | 0.76 | 0.11519 | -0.043 | 6.602
11 | 0.787 | 0.11835 | -0.044 | 6.649
11.5 | 0.813 | 0.12305 | -0.045 | 6.61
12 | 0.841 | 0.13215 | -0.05 | 6.363
12.5 | 0.867 | 0.1359 | -0.05 | 6.38

## 32. Re 500k Mach 0.50 (2)
BIGFOIL.COM POLAR EXPORT
NACA65-514 a=0.6
NACA65-514 a=0.6 |  |  |  | Cl Max: | 1.1573 | at alpha= | 5.5 | deg
XFOIL ncrit=9 |  |  |  | L/D Max: | 109.801 | at alpha= | 5.5 | deg
Re: | 500000 |  |  | Cd Min: | 0.24678 | at alpha= | -20 | deg
Mach: | 0.5 |  |  | Cl=0 at alpha= | -3.7869 | deg
|  |  |  | @ Cl=0.1, Cd= | 0.012959
|  |  |  | @ Cl=0.4, Cd= | 0.0097624
|  |  |  | @ Cl=0.6, Cd= | 0.010047
alpha (deg) | Cl | Cd | Cm | Cl/Cd
-20 | -0.5622 | 0.24678 | 0.006 | -2.2781
-19.5 | -0.5387 | 0.23847 | -0.0002 | -2.259
-19 | -0.5173 | 0.2306 | -0.0066 | -2.2433
-18 | -0.4662 | 0.21436 | -0.0165 | -2.1748
-17.5 | -0.4337 | 0.20628 | -0.0245 | -2.1025
-17 | -0.4187 | 0.1991 | -0.0281 | -2.103
-16.5 | -0.4043 | 0.19192 | -0.0326 | -2.1066
-16 | -0.3823 | 0.18353 | -0.0356 | -2.083
-15.5 | -0.3598 | 0.17649 | -0.039 | -2.0386
-15 | -0.3396 | 0.16931 | -0.0429 | -2.0058
-14.5 | -0.3287 | 0.16174 | -0.0491 | -2.0323
-14 | -0.3136 | 0.15334 | -0.0538 | -2.0451
-13.5 | -0.2857 | 0.14597 | -0.0556 | -1.9573
-13 | -0.2665 | 0.13894 | -0.0594 | -1.9181
-12.5 | -0.2599 | 0.13124 | -0.0659 | -1.9803
-12 | -0.25 | 0.12309 | -0.0712 | -2.031
-11.5 | -0.2244 | 0.11562 | -0.0724 | -1.9408
-11 | -0.2068 | 0.109 | -0.0755 | -1.8972
-10.5 | -0.2004 | 0.10122 | -0.0816 | -1.9798
-10 | -0.1948 | 0.09291 | -0.0878 | -2.0967
-9.5 | -0.1852 | 0.085 | -0.09 | -2.1788
-9 | -0.1706 | 0.07895 | -0.0923 | -2.1609
-8.5 | -0.1636 | 0.07183 | -0.0964 | -2.2776
-8 | -0.1762 | 0.05993 | -0.1092 | -2.9401
-7 | -0.227 | 0.04238 | -0.1144 | -5.3563
-6.5 | -0.2322 | 0.03612 | -0.1126 | -6.4286
-6 | -0.2206 | 0.02994 | -0.1103 | -7.3681
-5.5 | -0.1909 | 0.02439 | -0.1075 | -7.827
-5 | -0.1437 | 0.0204 | -0.1051 | -7.0441
-4.5 | -0.0857 | 0.01768 | -0.1035 | -4.8473
-4 | -0.0257 | 0.01532 | -0.1021 | -1.6775
-3.5 | 0.0346 | 0.01398 | -0.1009 | 2.475
-3 | 0.0949 | 0.01303 | -0.0998 | 7.2832
-2.5 | 0.1562 | 0.01218 | -0.099 | 12.8243
-2 | 0.2199 | 0.01168 | -0.0987 | 18.8271
-1.5 | 0.2695 | 0.00972 | -0.0976 | 27.7263
-1 | 0.3351 | 0.00967 | -0.0974 | 34.6536
-0.5 | 0.3981 | 0.00976 | -0.0968 | 40.7889
0 | 0.4625 | 0.00984 | -0.0967 | 47.002
0.5 | 0.5305 | 0.00986 | -0.0973 | 53.8032
1 | 0.5952 | 0.01004 | -0.0976 | 59.2829
1.5 | 0.6592 | 0.01014 | -0.0975 | 65.0099
2 | 0.7262 | 0.01019 | -0.0976 | 71.2659
2.5 | 0.7826 | 0.01045 | -0.0958 | 74.89
3 | 0.8412 | 0.01052 | -0.0938 | 79.962
3.5 | 0.9087 | 0.01073 | -0.0937 | 84.6878
4 | 1.0062 | 0.01075 | -0.0995 | 93.6
4.5 | 1.075 | 0.01051 | -0.0991 | 102.2835
5 | 1.1174 | 0.01022 | -0.0934 | 109.3346
5.5 | 1.1573 | 0.01054 | -0.0876 | 109.8008
6 | 1.1573 | 0.01178 | -0.076 | 98.2428
6.5 | 1.1141 | 0.01584 | -0.062 | 70.3346
7 | 1.0692 | 0.02142 | -0.0509 | 49.916
7.5 | 1.0349 | 0.02723 | -0.0426 | 38.0059
8 | 1.027 | 0.03213 | -0.0371 | 31.9639
8.5 | 1.0427 | 0.03593 | -0.0333 | 29.0203
9 | 1.0568 | 0.04013 | -0.0298 | 26.3344
9.5 | 1.0731 | 0.04438 | -0.0268 | 24.1798
10 | 1.0841 | 0.04916 | -0.0236 | 22.0525
10.5 | 1.1064 | 0.05327 | -0.0204 | 20.7697

## 33. Re 750k Mach 0.00 (1)
BIGFOIL.COM POLAR EXPORT
NACA65-514 a=0.6
NACA65-514 a=0.6 |  |  |  | Cl Max: | 1.404 | at alpha= | 11 | deg
JavaFoil+Calcfoil stall+Eppler ext transition |  |  |  | L/D Max: | 134.424 | at alpha= | 5.5 | deg
Re: | 750000 |  |  | Cd Min: | 0.00634 | at alpha= | 1.5 | deg
Mach: | 0 |  |  | Cl=0 at alpha= | -3.4833 | deg
|  |  |  | @ Cl=0.1, Cd= | 0.008709
|  |  |  | @ Cl=0.4, Cd= | 0.0066948
|  |  |  | @ Cl=0.6, Cd= | 0.0063429
alpha (deg) | Cl | Cd | Cm | Cl/Cd
-19 | -0.512 | 0.19645 | -0.021 | -2.605
-18.5 | -0.53 | 0.18952 | -0.021 | -2.798
-18 | -0.549 | 0.1776 | -0.022 | -3.089
-17.5 | -0.566 | 0.16446 | -0.022 | -3.443
-17 | -0.583 | 0.1555 | -0.022 | -3.751
-16.5 | -0.599 | 0.14831 | -0.022 | -4.04
-16 | -0.611 | 0.1414 | -0.023 | -4.324
-15.5 | -0.621 | 0.13422 | -0.023 | -4.623
-15 | -0.628 | 0.12549 | -0.023 | -5.003
-14.5 | -0.633 | 0.11545 | -0.024 | -5.481
-14 | -0.635 | 0.10952 | -0.024 | -5.801
-13.5 | -0.635 | 0.10035 | -0.024 | -6.327
-13 | -0.632 | 0.09458 | -0.025 | -6.678
-12.5 | -0.625 | 0.08983 | -0.025 | -6.956
-12 | -0.615 | 0.08447 | -0.026 | -7.278
-11.5 | -0.601 | 0.07936 | -0.026 | -7.573
-11 | -0.584 | 0.07357 | -0.027 | -7.932
-10.5 | -0.563 | 0.06884 | -0.028 | -8.177
-10 | -0.538 | 0.0651 | -0.028 | -8.268
-9.5 | -0.508 | 0.06108 | -0.028 | -8.323
-9 | -0.476 | 0.05753 | -0.029 | -8.272
-8.5 | -0.441 | 0.05421 | -0.028 | -8.128
-8 | -0.403 | 0.05082 | -0.029 | -7.94
-7.5 | -0.364 | 0.04794 | -0.029 | -7.598
-7 | -0.323 | 0.04502 | -0.03 | -7.18
-6.5 | -0.281 | 0.04238 | -0.032 | -6.628
-6 | -0.237 | 0.03986 | -0.033 | -5.943
-5.5 | -0.238 | 0.00982 | -0.069 | -24.202
-5 | -0.18 | 0.00957 | -0.07 | -18.81
-4.5 | -0.121 | 0.00934 | -0.07 | -12.998
-4 | -0.062 | 0.00916 | -0.071 | -6.779
-3.5 | -0.002 | 0.00898 | -0.072 | -0.261
-3 | 0.058 | 0.0088 | -0.073 | 6.568
-2.5 | 0.118 | 0.00867 | -0.074 | 13.634
-2 | 0.179 | 0.00856 | -0.074 | 20.879
-1.5 | 0.239 | 0.00845 | -0.075 | 28.328
-1 | 0.301 | 0.00656 | -0.076 | 45.812
-0.5 | 0.361 | 0.00665 | -0.077 | 54.337
0 | 0.422 | 0.00672 | -0.077 | 62.744
0.5 | 0.482 | 0.00688 | -0.078 | 70.135
1 | 0.542 | 0.00651 | -0.079 | 83.213
1.5 | 0.601 | 0.00634 | -0.08 | 94.861
2 | 0.66 | 0.00705 | -0.08 | 93.603
2.5 | 0.719 | 0.0072 | -0.081 | 99.898
3 | 0.778 | 0.00733 | -0.082 | 106.155
3.5 | 0.833 | 0.00751 | -0.082 | 110.884
4 | 0.889 | 0.00764 | -0.083 | 116.359
4.5 | 0.945 | 0.00735 | -0.084 | 128.47
5 | 0.999 | 0.00757 | -0.084 | 131.899
5.5 | 1.051 | 0.00782 | -0.085 | 134.424
6 | 1.089 | 0.01565 | -0.084 | 69.634
6.5 | 1.138 | 0.01639 | -0.085 | 69.448
7 | 1.184 | 0.01719 | -0.086 | 68.894
7.5 | 1.228 | 0.018 | -0.086 | 68.255
8 | 1.269 | 0.01892 | -0.087 | 67.084
8.5 | 1.304 | 0.01987 | -0.088 | 65.652
9 | 1.335 | 0.02101 | -0.088 | 63.572
9.5 | 1.362 | 0.02202 | -0.089 | 61.843
10 | 1.383 | 0.02323 | -0.089 | 59.554
10.5 | 1.399 | 0.0245 | -0.09 | 57.102
11 | 1.404 | 0.02591 | -0.09 | 54.188
11.5 | 1.403 | 0.02714 | -0.091 | 51.681
12 | 1.394 | 0.02886 | -0.091 | 48.296
12.5 | 1.18 | 0.08029 | -0.058 | 14.701
13 | 1.154 | 0.08888 | -0.05 | 12.982
13.5 | 1.136 | 0.09379 | -0.052 | 12.11
14 | 1.11 | 0.10103 | -0.049 | 10.984
14.5 | 1.079 | 0.10889 | -0.045 | 9.91
15 | 1.05 | 0.1154 | -0.047 | 9.098
15.5 | 1.016 | 0.12289 | -0.044 | 8.267
16 | 0.982 | 0.13131 | -0.045 | 7.478

## 34. Re 750k Mach 0.00 (2)
BIGFOIL.COM POLAR EXPORT
NACA65-514 a=0.6
NACA65-514 a=0.6 |  |  |  | Cl Max: | 1.3609 | at alpha= | 18 | deg
XFOIL ncrit=9 |  |  |  | L/D Max: | 141.047 | at alpha= | 5.5 | deg
Re: | 750000 |  |  | Cd Min: | 0.22377 | at alpha= | -20 | deg
Mach: | 0 |  |  | Cl=0 at alpha= | -3.6572 | deg
|  |  |  | @ Cl=0.1, Cd= | 0.0094678
|  |  |  | @ Cl=0.4, Cd= | 0.0069623
|  |  |  | @ Cl=0.6, Cd= | 0.0068852
alpha (deg) | Cl | Cd | Cm | Cl/Cd
-20 | -0.5281 | 0.22377 | 0.0039 | -2.36
-19.5 | -0.5106 | 0.21732 | -0.0004 | -2.3495
-19 | -0.4961 | 0.20934 | -0.0054 | -2.3698
-18.5 | -0.4827 | 0.20184 | -0.0104 | -2.3915
-18 | -0.4626 | 0.19554 | -0.0132 | -2.3658
-17.5 | -0.444 | 0.18985 | -0.0169 | -2.3387
-16.5 | -0.4039 | 0.1732 | -0.0306 | -2.332
-16 | -0.3971 | 0.16419 | -0.0345 | -2.4185
-15.5 | -0.3788 | 0.15883 | -0.0362 | -2.3849
-15 | -0.3633 | 0.15307 | -0.039 | -2.3734
-14.5 | -0.3499 | 0.14637 | -0.0424 | -2.3905
-14 | -0.3517 | 0.13573 | -0.0485 | -2.5912
-13.5 | -0.3415 | 0.12786 | -0.0513 | -2.6709
-13 | -0.3268 | 0.12176 | -0.0542 | -2.684
-12.5 | -0.3134 | 0.11572 | -0.0571 | -2.7083
-12 | -0.3174 | 0.10462 | -0.0639 | -3.0338
-11.5 | -0.3192 | 0.09451 | -0.069 | -3.3774
-11 | -0.3314 | 0.08409 | -0.0736 | -3.941
-10.5 | -0.3256 | 0.07786 | -0.0768 | -4.1819
-10 | -0.3969 | 0.05597 | -0.0932 | -7.0913
-9.5 | -0.4408 | 0.04873 | -0.092 | -9.0458
-9 | -0.4405 | 0.04369 | -0.0906 | -10.0824
-8.5 | -0.4342 | 0.0373 | -0.0887 | -11.6408
-8 | -0.4046 | 0.03457 | -0.0863 | -11.7038
-7.5 | -0.4029 | 0.01853 | -0.082 | -21.7431
-7 | -0.3526 | 0.01733 | -0.0818 | -20.3462
-6.5 | -0.301 | 0.0158 | -0.0817 | -19.0506
-6 | -0.2486 | 0.01444 | -0.0816 | -17.2161
-5.5 | -0.1948 | 0.0137 | -0.0816 | -14.219
-5 | -0.1451 | 0.01202 | -0.0811 | -12.0715
-4.5 | -0.0918 | 0.01126 | -0.0811 | -8.1528
-4 | -0.0375 | 0.01071 | -0.0812 | -3.5014
-3.5 | 0.0172 | 0.01019 | -0.0814 | 1.6879
-3 | 0.0724 | 0.00966 | -0.0817 | 7.4948
-2.5 | 0.1284 | 0.00927 | -0.082 | 13.8511
-2 | 0.1778 | 0.00773 | -0.0822 | 23.0013
-1.5 | 0.2317 | 0.00714 | -0.0824 | 32.451
-1 | 0.2889 | 0.00706 | -0.0829 | 40.9207
-0.5 | 0.3449 | 0.00703 | -0.0831 | 49.0612
0 | 0.4019 | 0.00696 | -0.0836 | 57.7443
0.5 | 0.4593 | 0.00692 | -0.0842 | 66.3728
1 | 0.5165 | 0.00694 | -0.0848 | 74.4236
1.5 | 0.5727 | 0.0069 | -0.0851 | 83
2 | 0.6282 | 0.00687 | -0.0853 | 91.441
2.5 | 0.6823 | 0.00691 | -0.085 | 98.741
3 | 0.7338 | 0.00691 | -0.0842 | 106.1939
3.5 | 0.786 | 0.0069 | -0.0834 | 113.913
4 | 0.8511 | 0.0069 | -0.0857 | 123.3478
4.5 | 0.924 | 0.00686 | -0.0897 | 134.6939
5 | 0.9769 | 0.00698 | -0.0897 | 139.957
5.5 | 1.024 | 0.00726 | -0.0885 | 141.0468
6 | 1.0655 | 0.00788 | -0.0864 | 135.2157
6.5 | 1.0722 | 0.01007 | -0.0786 | 106.4747
7 | 1.0606 | 0.01232 | -0.0679 | 86.0877
7.5 | 1.0525 | 0.01501 | -0.0594 | 70.1199
8 | 1.0554 | 0.0177 | -0.0533 | 59.6271
8.5 | 1.0757 | 0.01967 | -0.0496 | 54.6873
9 | 1.0991 | 0.02156 | -0.0465 | 50.9787
9.5 | 1.1248 | 0.02339 | -0.0439 | 48.0889
10 | 1.1415 | 0.02592 | -0.0406 | 44.0394
10.5 | 1.1678 | 0.02785 | -0.0385 | 41.9318
11 | 1.1899 | 0.03017 | -0.0362 | 39.4398
11.5 | 1.203 | 0.03331 | -0.0334 | 36.1153
12 | 1.2211 | 0.0362 | -0.0313 | 33.732
12.5 | 1.2429 | 0.0389 | -0.0296 | 31.9512
13 | 1.265 | 0.04164 | -0.0283 | 30.3794
13.5 | 1.2801 | 0.04515 | -0.0267 | 28.3522
14 | 1.291 | 0.04917 | -0.025 | 26.2558
14.5 | 1.3109 | 0.0525 | -0.0242 | 24.9695
15 | 1.3275 | 0.05628 | -0.0237 | 23.5874
15.5 | 1.3425 | 0.06038 | -0.0235 | 22.2342
16 | 1.3433 | 0.06618 | -0.0227 | 20.2977
16.5 | 1.353 | 0.07129 | -0.023 | 18.9788
17 | 1.3594 | 0.07705 | -0.0237 | 17.6431
17.5 | 1.3605 | 0.08372 | -0.0249 | 16.2506
18 | 1.3609 | 0.09081 | -0.0269 | 14.9862
18.5 | 1.3586 | 0.09858 | -0.0295 | 13.7817
19 | 1.3507 | 0.10747 | -0.0329 | 12.5682
19.5 | 1.3212 | 0.12036 | -0.0381 | 10.9771
20 | 1.3008 | 0.13252 | -0.0444 | 9.8159

## 35. Re 750k Mach 0.10 (1)
BIGFOIL.COM POLAR EXPORT
NACA65-514 a=0.6
NACA65-514 a=0.6 |  |  |  | Cl Max: | 1.399 | at alpha= | 11 | deg
JavaFoil+Calcfoil stall+Eppler ext transition |  |  |  | L/D Max: | 134.063 | at alpha= | 5.5 | deg
Re: | 750000 |  |  | Cd Min: | 0.00655 | at alpha= | 1 | deg
Mach: | 0.1 |  |  | Cl=0 at alpha= | -3.4833 | deg
|  |  |  | @ Cl=0.1, Cd= | 0.008718
|  |  |  | @ Cl=0.4, Cd= | 0.0067446
|  |  |  | @ Cl=0.6, Cd= | 0.0069233
alpha (deg) | Cl | Cd | Cm | Cl/Cd
-18.5 | -0.483 | 0.19672 | -0.021 | -2.456
-18 | -0.504 | 0.18265 | -0.021 | -2.76
-17.5 | -0.525 | 0.17154 | -0.022 | -3.062
-17 | -0.545 | 0.16348 | -0.022 | -3.335
-16.5 | -0.565 | 0.15148 | -0.023 | -3.727
-16 | -0.58 | 0.14231 | -0.023 | -4.075
-15.5 | -0.592 | 0.1341 | -0.023 | -4.417
-15 | -0.603 | 0.12465 | -0.023 | -4.836
-14.5 | -0.611 | 0.11737 | -0.024 | -5.206
-14 | -0.617 | 0.10951 | -0.024 | -5.631
-13.5 | -0.619 | 0.10239 | -0.024 | -6.047
-13 | -0.619 | 0.09557 | -0.025 | -6.473
-12.5 | -0.614 | 0.09042 | -0.026 | -6.796
-12 | -0.607 | 0.08489 | -0.026 | -7.146
-11.5 | -0.595 | 0.07943 | -0.026 | -7.49
-11 | -0.579 | 0.07376 | -0.027 | -7.854
-10.5 | -0.56 | 0.06935 | -0.027 | -8.073
-10 | -0.537 | 0.06601 | -0.028 | -8.129
-9.5 | -0.508 | 0.06174 | -0.028 | -8.22
-9 | -0.476 | 0.05764 | -0.028 | -8.252
-8.5 | -0.441 | 0.05416 | -0.028 | -8.141
-8 | -0.404 | 0.05102 | -0.029 | -7.922
-7.5 | -0.365 | 0.04807 | -0.029 | -7.596
-7 | -0.324 | 0.04512 | -0.03 | -7.184
-6.5 | -0.282 | 0.04244 | -0.032 | -6.641
-6 | -0.238 | 0.03999 | -0.033 | -5.947
-5.5 | -0.239 | 0.0098 | -0.069 | -24.345
-5 | -0.181 | 0.00964 | -0.07 | -18.752
-4.5 | -0.122 | 0.00936 | -0.071 | -13.021
-4 | -0.062 | 0.00916 | -0.071 | -6.811
-3.5 | -0.002 | 0.00893 | -0.072 | -0.263
-3 | 0.058 | 0.00878 | -0.073 | 6.617
-2.5 | 0.119 | 0.00869 | -0.074 | 13.666
-2 | 0.18 | 0.00858 | -0.075 | 20.934
-1.5 | 0.241 | 0.00852 | -0.075 | 28.244
-1 | 0.302 | 0.00659 | -0.076 | 45.84
-0.5 | 0.363 | 0.00669 | -0.077 | 54.254
0 | 0.424 | 0.00678 | -0.078 | 62.549
0.5 | 0.485 | 0.00669 | -0.079 | 72.498
1 | 0.544 | 0.00655 | -0.079 | 83.057
1.5 | 0.604 | 0.00695 | -0.08 | 86.831
2 | 0.663 | 0.00707 | -0.081 | 93.777
2.5 | 0.722 | 0.00723 | -0.081 | 99.949
3 | 0.781 | 0.00738 | -0.082 | 105.837
3.5 | 0.836 | 0.00753 | -0.083 | 111.074
4 | 0.893 | 0.00768 | -0.083 | 116.322
4.5 | 0.949 | 0.0074 | -0.084 | 128.281
5 | 1.003 | 0.00762 | -0.085 | 131.626
5.5 | 1.056 | 0.00788 | -0.085 | 134.063
6 | 1.094 | 0.01577 | -0.085 | 69.38
6.5 | 1.143 | 0.01653 | -0.086 | 69.125
7 | 1.189 | 0.01735 | -0.086 | 68.516
7.5 | 1.233 | 0.01817 | -0.087 | 67.828
8 | 1.273 | 0.01912 | -0.087 | 66.593
8.5 | 1.308 | 0.02009 | -0.088 | 65.079
9 | 1.338 | 0.02124 | -0.089 | 62.989
9.5 | 1.363 | 0.02236 | -0.089 | 60.958
10 | 1.383 | 0.02351 | -0.09 | 58.816
10.5 | 1.397 | 0.02481 | -0.09 | 56.292
11 | 1.399 | 0.02615 | -0.091 | 53.519
11.5 | 1.394 | 0.02763 | -0.091 | 50.469
12 | 1.381 | 0.02923 | -0.092 | 47.249
12.5 | 1.154 | 0.08513 | -0.048 | 13.559
13 | 1.134 | 0.09063 | -0.047 | 12.514
13.5 | 1.11 | 0.09815 | -0.046 | 11.304
14 | 1.082 | 0.10282 | -0.046 | 10.521
14.5 | 1.05 | 0.11018 | -0.046 | 9.529
15 | 1.014 | 0.1177 | -0.044 | 8.613
15.5 | 0.976 | 0.12453 | -0.044 | 7.84
16 | 0.937 | 0.13402 | -0.044 | 6.992

## 36. Re 750k Mach 0.10 (2)
BIGFOIL.COM POLAR EXPORT
NACA65-514 a=0.6
NACA65-514 a=0.6 |  |  |  | Cl Max: | 1.348 | at alpha= | 17 | deg
XFOIL ncrit=9 |  |  |  | L/D Max: | 141.068 | at alpha= | 5.5 | deg
Re: | 750000 |  |  | Cd Min: | 0.22443 | at alpha= | -20 | deg
Mach: | 0.1 |  |  | Cl=0 at alpha= | -3.6597 | deg
|  |  |  | @ Cl=0.1, Cd= | 0.0095078
|  |  |  | @ Cl=0.4, Cd= | 0.007004
|  |  |  | @ Cl=0.6, Cd= | 0.006923
alpha (deg) | Cl | Cd | Cm | Cl/Cd
-20 | -0.529 | 0.22443 | 0.004 | -2.3571
-19.5 | -0.5113 | 0.21793 | -0.0003 | -2.3462
-19 | -0.4964 | 0.20997 | -0.0054 | -2.3641
-18.5 | -0.4829 | 0.20247 | -0.0104 | -2.385
-18 | -0.4626 | 0.19612 | -0.0132 | -2.3588
-17.5 | -0.4438 | 0.19038 | -0.017 | -2.3311
-16.5 | -0.4027 | 0.17374 | -0.0307 | -2.3178
-16 | -0.397 | 0.16494 | -0.0344 | -2.4069
-15.5 | -0.3783 | 0.15948 | -0.0361 | -2.3721
-15 | -0.3625 | 0.15368 | -0.0389 | -2.3588
-14.5 | -0.3487 | 0.14696 | -0.0423 | -2.3728
-14 | -0.3498 | 0.13646 | -0.0485 | -2.5634
-13.5 | -0.3393 | 0.1286 | -0.0513 | -2.6384
-13 | -0.3242 | 0.12248 | -0.0542 | -2.647
-12.5 | -0.3106 | 0.11642 | -0.0571 | -2.6679
-12 | -0.3139 | 0.10547 | -0.0639 | -2.9762
-11 | -0.3236 | 0.08573 | -0.0731 | -3.7746
-10.5 | -0.3163 | 0.07976 | -0.0761 | -3.9656
-9 | -0.4722 | 0.03743 | -0.0899 | -12.6155
-8.5 | -0.4738 | 0.02823 | -0.0862 | -16.7836
-8 | -0.4428 | 0.02336 | -0.0842 | -18.9555
-7.5 | -0.4039 | 0.01907 | -0.0829 | -21.1799
-7 | -0.354 | 0.0177 | -0.0827 | -20
-6.5 | -0.3023 | 0.01607 | -0.0825 | -18.8114
-6 | -0.2497 | 0.01463 | -0.0823 | -17.0677
-5.5 | -0.1959 | 0.01379 | -0.0822 | -14.2059
-5 | -0.1454 | 0.01213 | -0.0818 | -11.9868
-4.5 | -0.092 | 0.01133 | -0.0817 | -8.12
-4 | -0.0375 | 0.01077 | -0.0818 | -3.4819
-3.5 | 0.0176 | 0.01025 | -0.082 | 1.7171
-3 | 0.073 | 0.00969 | -0.0822 | 7.5335
-2.5 | 0.1293 | 0.00931 | -0.0825 | 13.8883
-2 | 0.1796 | 0.00786 | -0.0827 | 22.8499
-1.5 | 0.2331 | 0.00716 | -0.0829 | 32.5559
-1 | 0.2907 | 0.00709 | -0.0834 | 41.0014
-0.5 | 0.3471 | 0.00705 | -0.0836 | 49.234
0.5 | 0.4621 | 0.00695 | -0.0847 | 66.4892
1 | 0.5196 | 0.00699 | -0.0853 | 74.3348
1.5 | 0.5763 | 0.00694 | -0.0857 | 83.0403
2 | 0.632 | 0.0069 | -0.0858 | 91.5942
2.5 | 0.6865 | 0.00695 | -0.0855 | 98.777
3 | 0.7385 | 0.00694 | -0.0847 | 106.4121
3.5 | 0.791 | 0.00695 | -0.0839 | 113.8129
4 | 0.8558 | 0.00694 | -0.086 | 123.3141
4.5 | 0.929 | 0.00689 | -0.09 | 134.8331
5 | 0.9827 | 0.00701 | -0.0901 | 140.1854
5.5 | 1.0298 | 0.0073 | -0.0888 | 141.0685
6 | 1.0702 | 0.00798 | -0.0863 | 134.1103
6.5 | 1.0732 | 0.01026 | -0.0779 | 104.6004
7 | 1.0591 | 0.01257 | -0.0668 | 84.2562
7.5 | 1.051 | 0.01536 | -0.0584 | 68.4245
8 | 1.054 | 0.01812 | -0.0524 | 58.1678
8.5 | 1.0752 | 0.02008 | -0.0489 | 53.5458
9 | 1.0989 | 0.02201 | -0.0458 | 49.9273
9.5 | 1.124 | 0.02393 | -0.0432 | 46.9703
10 | 1.1407 | 0.02651 | -0.0399 | 43.029
10.5 | 1.1664 | 0.02854 | -0.0377 | 40.869
11 | 1.188 | 0.03097 | -0.0353 | 38.3597
11.5 | 1.1987 | 0.03438 | -0.0324 | 34.8662
12 | 1.2192 | 0.03716 | -0.0304 | 32.8095
12.5 | 1.2405 | 0.03997 | -0.0287 | 31.0358
13 | 1.2624 | 0.04283 | -0.0274 | 29.4747
13.5 | 1.2743 | 0.04671 | -0.0256 | 27.2811
14 | 1.2895 | 0.05046 | -0.0241 | 25.5549
14.5 | 1.3081 | 0.05404 | -0.0234 | 24.2061
15 | 1.3239 | 0.05802 | -0.0229 | 22.818
15.5 | 1.3368 | 0.06247 | -0.0227 | 21.3991
16 | 1.3382 | 0.06842 | -0.0221 | 19.5586
16.5 | 1.3449 | 0.07408 | -0.0225 | 18.1547
17 | 1.348 | 0.08048 | -0.0235 | 16.7495
17.5 | 1.3463 | 0.08782 | -0.0251 | 15.3302
18 | 1.344 | 0.09558 | -0.0275 | 14.0615
18.5 | 1.338 | 0.10421 | -0.0307 | 12.8395
19 | 1.3222 | 0.11479 | -0.0351 | 11.5184
19.5 | 1.2886 | 0.12914 | -0.042 | 9.9783
20 | 1.2639 | 0.14283 | -0.0498 | 8.849

## 37. Re 750k Mach 0.25 (1)
BIGFOIL.COM POLAR EXPORT
NACA65-514 a=0.6
NACA65-514 a=0.6 |  |  |  | Cl Max: | 1.371 | at alpha= | 10 | deg
JavaFoil+Calcfoil stall+Eppler ext transition |  |  |  | L/D Max: | 132.251 | at alpha= | 5.5 | deg
Re: | 750000 |  |  | Cd Min: | 0.00632 | at alpha= | 0.5 | deg
Mach: | 0.25 |  |  | Cl=0 at alpha= | -3.4839 | deg
|  |  |  | @ Cl=0.1, Cd= | 0.0088332
|  |  |  | @ Cl=0.4, Cd= | 0.0068286
|  |  |  | @ Cl=0.6, Cd= | 0.0070557
alpha (deg) | Cl | Cd | Cm | Cl/Cd
-16.5 | -0.223 | 0.20185 | -0.023 | -1.103
-16 | -0.282 | 0.18215 | -0.023 | -1.548
-15.5 | -0.331 | 0.17196 | -0.023 | -1.927
-15 | -0.376 | 0.15743 | -0.023 | -2.385
-14.5 | -0.415 | 0.14983 | -0.023 | -2.771
-14 | -0.45 | 0.13412 | -0.023 | -3.357
-13.5 | -0.48 | 0.11932 | -0.024 | -4.024
-13 | -0.505 | 0.10895 | -0.024 | -4.631
-12.5 | -0.523 | 0.09915 | -0.025 | -5.277
-12 | -0.536 | 0.09173 | -0.026 | -5.839
-11.5 | -0.541 | 0.08712 | -0.026 | -6.215
-11 | -0.541 | 0.07936 | -0.027 | -6.813
-10.5 | -0.534 | 0.0733 | -0.028 | -7.279
-10 | -0.52 | 0.06897 | -0.028 | -7.542
-9.5 | -0.498 | 0.06342 | -0.029 | -7.85
-9 | -0.471 | 0.0592 | -0.029 | -7.959
-8.5 | -0.44 | 0.05532 | -0.029 | -7.962
-8 | -0.406 | 0.0521 | -0.029 | -7.796
-7.5 | -0.369 | 0.04871 | -0.03 | -7.576
-7 | -0.329 | 0.04585 | -0.03 | -7.175
-6.5 | -0.287 | 0.04298 | -0.031 | -6.667
-6 | -0.242 | 0.04052 | -0.033 | -5.985
-5.5 | -0.197 | 0.03827 | -0.035 | -5.138
-5 | -0.185 | 0.00974 | -0.072 | -19.026
-4.5 | -0.125 | 0.00946 | -0.073 | -13.212
-4 | -0.064 | 0.00932 | -0.073 | -6.865
-3.5 | -0.002 | 0.00911 | -0.074 | -0.265
-3 | 0.06 | 0.00893 | -0.075 | 6.678
-2.5 | 0.122 | 0.00878 | -0.076 | 13.892
-2 | 0.185 | 0.00867 | -0.077 | 21.285
-1.5 | 0.247 | 0.0086 | -0.078 | 28.732
-1 | 0.311 | 0.00668 | -0.078 | 46.485
-0.5 | 0.373 | 0.00676 | -0.079 | 55.18
0 | 0.436 | 0.00692 | -0.08 | 62.952
0.5 | 0.497 | 0.00632 | -0.081 | 78.567
1 | 0.558 | 0.00698 | -0.081 | 79.93
1.5 | 0.619 | 0.00709 | -0.082 | 87.338
2 | 0.68 | 0.00722 | -0.083 | 94.193
2.5 | 0.741 | 0.00738 | -0.083 | 100.407
3 | 0.801 | 0.00752 | -0.084 | 106.544
3.5 | 0.857 | 0.00772 | -0.085 | 111.018
4 | 0.915 | 0.00791 | -0.085 | 115.682
4.5 | 0.972 | 0.00765 | -0.086 | 127.122
5 | 1.027 | 0.00789 | -0.087 | 130.224
5.5 | 1.081 | 0.00817 | -0.087 | 132.251
6 | 1.119 | 0.0165 | -0.087 | 67.805
6.5 | 1.167 | 0.01733 | -0.088 | 67.349
7 | 1.213 | 0.01827 | -0.088 | 66.385
7.5 | 1.255 | 0.0192 | -0.089 | 65.367
8 | 1.293 | 0.02025 | -0.09 | 63.825
8.5 | 1.323 | 0.02138 | -0.09 | 61.867
9 | 1.346 | 0.02259 | -0.091 | 59.589
9.5 | 1.363 | 0.02391 | -0.091 | 56.996
10 | 1.371 | 0.02543 | -0.092 | 53.925
10.5 | 1.37 | 0.0268 | -0.092 | 51.129
11 | 1.14 | 0.07253 | -0.047 | 15.718
11.5 | 1.114 | 0.07914 | -0.043 | 14.08
12 | 1.083 | 0.08418 | -0.046 | 12.863
12.5 | 1.038 | 0.0922 | -0.043 | 11.26
13 | 0.986 | 0.09921 | -0.042 | 9.934
13.5 | 0.924 | 0.10802 | -0.042 | 8.556
14 | 0.855 | 0.11702 | -0.04 | 7.309
14.5 | 0.78 | 0.129 | -0.039 | 6.046
15 | 0.699 | 0.14335 | -0.037 | 4.877

## 38. Re 750k Mach 0.25 (2)
BIGFOIL.COM POLAR EXPORT
NACA65-514 a=0.6
NACA65-514 a=0.6 |  |  |  | Cl Max: | 1.2916 | at alpha= | 15 | deg
XFOIL ncrit=9 |  |  |  | L/D Max: | 140.138 | at alpha= | 5 | deg
Re: | 750000 |  |  | Cd Min: | 0.23701 | at alpha= | 20 | deg
Mach: | 0.25 |  |  | Cl=0 at alpha= | -3.6745 | deg
|  |  |  | @ Cl=0.1, Cd= | 0.0097384
|  |  |  | @ Cl=0.4, Cd= | 0.0071219
|  |  |  | @ Cl=0.6, Cd= | 0.0071015
alpha (deg) | Cl | Cd | Cm | Cl/Cd
-20 | -0.5342 | 0.22815 | 0.0045 | -2.3414
-19.5 | -0.5154 | 0.22135 | 0 | -2.3284
-19 | -0.499 | 0.21342 | -0.0052 | -2.3381
-18.5 | -0.4838 | 0.20594 | -0.0103 | -2.3492
-18 | -0.4626 | 0.19933 | -0.0134 | -2.3208
-17 | -0.413 | 0.18524 | -0.0257 | -2.2295
-16.5 | -0.4035 | 0.17746 | -0.0295 | -2.2738
-16 | -0.3956 | 0.16945 | -0.0337 | -2.3346
-15.5 | -0.3753 | 0.16285 | -0.0357 | -2.3046
-15 | -0.3579 | 0.15682 | -0.0389 | -2.2822
-14.5 | -0.3429 | 0.14996 | -0.0425 | -2.2866
-13.5 | -0.3275 | 0.13226 | -0.0515 | -2.4762
-13 | -0.3114 | 0.1261 | -0.0543 | -2.4695
-12.5 | -0.2967 | 0.11975 | -0.0576 | -2.4777
-12 | -0.2979 | 0.10952 | -0.0641 | -2.7201
-11.5 | -0.2935 | 0.10038 | -0.0689 | -2.9239
-11 | -0.2917 | 0.09238 | -0.0719 | -3.1576
-10.5 | -0.2798 | 0.08663 | -0.0747 | -3.2298
-10 | -0.2784 | 0.07878 | -0.0789 | -3.5339
-9.5 | -0.2867 | 0.069 | -0.0851 | -4.1551
-9 | -0.3934 | 0.04606 | -0.0976 | -8.541
-8.5 | -0.4198 | 0.03785 | -0.0948 | -11.0911
-8 | -0.4215 | 0.02974 | -0.0918 | -14.1728
-7 | -0.3592 | 0.01976 | -0.0877 | -18.1781
-6.5 | -0.308 | 0.01789 | -0.0871 | -17.2163
-6 | -0.2555 | 0.01585 | -0.0864 | -16.1199
-5.5 | -0.2007 | 0.01439 | -0.086 | -13.9472
-5 | -0.1468 | 0.0129 | -0.0855 | -11.3798
-4.5 | -0.0931 | 0.01176 | -0.0851 | -7.9167
-4 | -0.0373 | 0.01109 | -0.0849 | -3.3634
-3.5 | 0.02 | 0.01059 | -0.0851 | 1.8886
-3 | 0.0761 | 0.00987 | -0.085 | 7.7102
-2.5 | 0.1342 | 0.00955 | -0.0853 | 14.0524
-2 | 0.1889 | 0.0085 | -0.0855 | 22.2235
-1.5 | 0.2411 | 0.00727 | -0.0855 | 33.1637
-1 | 0.3004 | 0.00726 | -0.086 | 41.3774
-0.5 | 0.3585 | 0.00715 | -0.0862 | 50.1399
0 | 0.4175 | 0.00711 | -0.0867 | 58.7201
0.5 | 0.4774 | 0.00713 | -0.0873 | 66.9565
1 | 0.5367 | 0.00713 | -0.088 | 75.2735
1.5 | 0.5956 | 0.0071 | -0.0884 | 83.8873
2 | 0.6537 | 0.00712 | -0.0886 | 91.8118
2.5 | 0.7098 | 0.00712 | -0.0884 | 99.691
3 | 0.7644 | 0.00713 | -0.0877 | 107.209
3.5 | 0.8171 | 0.00715 | -0.0864 | 114.2797
4 | 0.8814 | 0.00715 | -0.0878 | 123.2727
4.5 | 0.9567 | 0.00707 | -0.0916 | 135.3182
5 | 1.0132 | 0.00723 | -0.0917 | 140.1383
5.5 | 1.06 | 0.0076 | -0.0898 | 139.4737
6 | 1.0905 | 0.00866 | -0.0852 | 125.9238
6.5 | 1.071 | 0.01115 | -0.0725 | 96.0538
7 | 1.0533 | 0.01408 | -0.062 | 74.8082
7.5 | 1.0427 | 0.01747 | -0.054 | 59.6852
8 | 1.0506 | 0.02029 | -0.0487 | 51.7792
8.5 | 1.0723 | 0.02248 | -0.0452 | 47.7002
9 | 1.0966 | 0.02463 | -0.0421 | 44.5229
9.5 | 1.1186 | 0.02701 | -0.0391 | 41.4143
10 | 1.1356 | 0.02989 | -0.0358 | 37.9926
10.5 | 1.1587 | 0.03247 | -0.0334 | 35.6852
11 | 1.1779 | 0.03548 | -0.0309 | 33.199
11.5 | 1.1853 | 0.03959 | -0.0278 | 29.9394
12 | 1.2089 | 0.04254 | -0.026 | 28.418
12.5 | 1.2292 | 0.04591 | -0.0242 | 26.7741
13 | 1.2462 | 0.0497 | -0.0227 | 25.0744
13.5 | 1.2588 | 0.0541 | -0.0209 | 23.268
14 | 1.2747 | 0.05844 | -0.0198 | 21.8121
14.5 | 1.2862 | 0.06345 | -0.0193 | 20.2711
15 | 1.2916 | 0.06937 | -0.0193 | 18.619
15.5 | 1.2863 | 0.07703 | -0.0197 | 16.6987
16 | 1.2775 | 0.08571 | -0.0212 | 14.9049
16.5 | 1.2604 | 0.09617 | -0.0242 | 13.106
17 | 1.2392 | 0.10796 | -0.0289 | 11.4783
17.5 | 1.2117 | 0.12177 | -0.0357 | 9.9507
18 | 1.1834 | 0.13673 | -0.0444 | 8.655
18.5 | 1.1482 | 0.15452 | -0.0556 | 7.4308
19.5 | 0.9935 | 0.22981 | -0.0969 | 4.3231
20 | 1.0066 | 0.23701 | -0.1013 | 4.2471

## 39. Re 750k Mach 0.50 (1)
BIGFOIL.COM POLAR EXPORT
NACA65-514 a=0.6
NACA65-514 a=0.6 |  |  |  | Cl Max: | 1.296 | at alpha= | 7.5 | deg
JavaFoil+Calcfoil stall+Eppler ext transition |  |  |  | L/D Max: | 116.218 | at alpha= | 5 | deg
Re: | 750000 |  |  | Cd Min: | 0.00709 | at alpha= | -0.5 | deg
Mach: | 0.5 |  |  | Cl=0 at alpha= | -3.4783 | deg
|  |  |  | @ Cl=0.1, Cd= | 0.0094269
|  |  |  | @ Cl=0.4, Cd= | 0.0075369
|  |  |  | @ Cl=0.6, Cd= | 0.007515
alpha (deg) | Cl | Cd | Cm | Cl/Cd
-20 | -0.914 | 0.20525 | -0.031 | -4.455
-19.5 | -0.886 | 0.20247 | -0.031 | -4.374
-19 | -0.858 | 0.19558 | -0.031 | -4.386
-18.5 | -0.831 | 0.19141 | -0.031 | -4.339
-18 | -0.804 | 0.18388 | -0.031 | -4.37
-17.5 | -0.776 | 0.18058 | -0.032 | -4.3
-17 | -0.749 | 0.17554 | -0.032 | -4.268
-16.5 | -0.721 | 0.16562 | -0.031 | -4.351
-16 | -0.693 | 0.16117 | -0.031 | -4.299
-15.5 | -0.666 | 0.15552 | -0.031 | -4.28
-15 | -0.638 | 0.14854 | -0.032 | -4.298
-14.5 | -0.611 | 0.14619 | -0.032 | -4.179
-14 | -0.584 | 0.13751 | -0.032 | -4.244
-13.5 | -0.555 | 0.13656 | -0.031 | -4.063
-13 | -0.527 | 0.13041 | -0.031 | -4.043
-12.5 | -0.5 | 0.12822 | -0.031 | -3.898
-12 | -0.472 | 0.12344 | -0.032 | -3.826
-11.5 | -0.445 | 0.12016 | -0.032 | -3.701
-11 | -0.417 | 0.11631 | -0.032 | -3.586
-10.5 | -0.389 | 0.1082 | -0.032 | -3.599
-10 | -0.361 | 0.10569 | -0.03 | -3.417
-9.5 | -0.334 | 0.09772 | -0.031 | -3.413
-9 | -0.306 | 0.10062 | -0.031 | -3.04
-8.5 | -0.278 | 0.09814 | -0.031 | -2.835
-8 | -0.251 | 0.08448 | -0.032 | -2.966
-7.5 | -0.223 | 0.06633 | -0.031 | -3.357
-7 | -0.293 | 0.05425 | -0.032 | -5.405
-6.5 | -0.286 | 0.04752 | -0.032 | -6.026
-6 | -0.254 | 0.04375 | -0.033 | -5.8
-5.5 | -0.211 | 0.04068 | -0.035 | -5.185
-5 | -0.163 | 0.0381 | -0.036 | -4.268
-4.5 | -0.111 | 0.03564 | -0.039 | -3.109
-4 | -0.071 | 0.00986 | -0.082 | -7.183
-3.5 | -0.003 | 0.00963 | -0.083 | -0.278
-3 | 0.066 | 0.00949 | -0.084 | 6.995
-2.5 | 0.136 | 0.00936 | -0.085 | 14.534
-2 | 0.206 | 0.0087 | -0.085 | 23.68
-1.5 | 0.276 | 0.00897 | -0.086 | 30.797
-1 | 0.347 | 0.00893 | -0.087 | 38.894
-0.5 | 0.417 | 0.00709 | -0.088 | 58.821
0 | 0.482 | 0.00727 | -0.088 | 66.25
0.5 | 0.55 | 0.00739 | -0.089 | 74.47
1 | 0.618 | 0.00756 | -0.09 | 81.8
1.5 | 0.686 | 0.00773 | -0.091 | 88.751
2 | 0.754 | 0.00794 | -0.092 | 94.942
2.5 | 0.821 | 0.00817 | -0.092 | 100.459
3 | 0.888 | 0.0084 | -0.093 | 105.781
3.5 | 0.948 | 0.00868 | -0.094 | 109.29
4 | 1.011 | 0.00902 | -0.095 | 112.072
4.5 | 1.073 | 0.00936 | -0.095 | 114.594
5 | 1.13 | 0.00972 | -0.096 | 116.218
5.5 | 1.171 | 0.01909 | -0.096 | 61.349
6 | 1.219 | 0.02028 | -0.096 | 60.103
6.5 | 1.258 | 0.02164 | -0.097 | 58.128
7 | 1.286 | 0.0232 | -0.098 | 55.413
7.5 | 1.296 | 0.02485 | -0.098 | 52.153
8 | 1.067 | 0.05474 | -0.044 | 19.484
8.5 | 0.922 | 0.06344 | -0.037 | 14.538
9 | 0.68 | 0.09186 | -0.038 | 7.406
9.5 | 0.707 | 0.09118 | -0.04 | 7.754
10 | 0.734 | 0.0961 | -0.044 | 7.64
10.5 | 0.761 | 0.10552 | -0.044 | 7.208
11 | 0.787 | 0.10869 | -0.044 | 7.24
11.5 | 0.814 | 0.1127 | -0.046 | 7.219
12 | 0.841 | 0.11993 | -0.05 | 7.012
12.5 | 0.867 | 0.12353 | -0.05 | 7.02

## 40. Re 750k Mach 0.50 (2)
BIGFOIL.COM POLAR EXPORT
NACA65-514 a=0.6
NACA65-514 a=0.6 |  |  |  | Cl Max: | 1.1621 | at alpha= | 11.5 | deg
XFOIL ncrit=9 |  |  |  | L/D Max: | 133.882 | at alpha= | 5 | deg
Re: | 750000 |  |  | Cd Min: | 0.24668 | at alpha= | -20 | deg
Mach: | 0.5 |  |  | Cl=0 at alpha= | -3.7407 | deg
|  |  |  | @ Cl=0.1, Cd= | 0.011041
|  |  |  | @ Cl=0.4, Cd= | 0.0078339
|  |  |  | @ Cl=0.6, Cd= | 0.0079404
alpha (deg) | Cl | Cd | Cm | Cl/Cd
-20 | -0.5636 | 0.24668 | 0.0066 | -2.2847
-19.5 | -0.54 | 0.23806 | 0.0006 | -2.2683
-18.5 | -0.4891 | 0.2211 | -0.0123 | -2.2121
-18 | -0.4696 | 0.21463 | -0.0149 | -2.188
-17.5 | -0.4491 | 0.2076 | -0.0188 | -2.1633
-17 | -0.4287 | 0.19967 | -0.0233 | -2.147
-16.5 | -0.4112 | 0.19154 | -0.0287 | -2.1468
-16 | -0.3914 | 0.18317 | -0.0328 | -2.1368
-15.5 | -0.3678 | 0.17611 | -0.0364 | -2.0885
-15 | -0.3467 | 0.16899 | -0.0405 | -2.0516
-14.5 | -0.3296 | 0.16068 | -0.0458 | -2.0513
-14 | -0.3174 | 0.15234 | -0.0514 | -2.0835
-13.5 | -0.2925 | 0.14483 | -0.054 | -2.0196
-13 | -0.2731 | 0.13787 | -0.0577 | -1.9809
-12.5 | -0.2601 | 0.12975 | -0.0633 | -2.0046
-12 | -0.2508 | 0.12113 | -0.0689 | -2.0705
-11.5 | -0.2338 | 0.11348 | -0.0716 | -2.0603
-11 | -0.2142 | 0.10709 | -0.0747 | -2.0002
-10.5 | -0.2003 | 0.10004 | -0.0785 | -2.0022
-10 | -0.1971 | 0.09093 | -0.0853 | -2.1676
-9.5 | -0.1895 | 0.0825 | -0.0904 | -2.297
-9 | -0.189 | 0.07426 | -0.0938 | -2.5451
-8.5 | -0.182 | 0.06754 | -0.0973 | -2.6947
-8 | -0.1903 | 0.05684 | -0.1049 | -3.348
-7.5 | -0.2162 | 0.04628 | -0.1135 | -4.6716
-7 | -0.2486 | 0.03926 | -0.1128 | -6.3321
-6.5 | -0.2547 | 0.0322 | -0.1108 | -7.9099
-6 | -0.2379 | 0.02602 | -0.1081 | -9.143
-5.5 | -0.2037 | 0.0207 | -0.1051 | -9.8406
-5 | -0.152 | 0.01702 | -0.1029 | -8.9307
-4.5 | -0.0932 | 0.01446 | -0.1014 | -6.4454
-4 | -0.0322 | 0.01291 | -0.1001 | -2.4942
-3.5 | 0.0299 | 0.01183 | -0.0991 | 2.5275
-3 | 0.0937 | 0.01112 | -0.0985 | 8.4263
-2.5 | 0.1565 | 0.01033 | -0.0979 | 15.15
-2 | 0.222 | 0.00991 | -0.0979 | 22.4016
-1.5 | 0.2809 | 0.00856 | -0.0978 | 32.8154
-1 | 0.3427 | 0.00786 | -0.0977 | 43.6005
-0.5 | 0.4087 | 0.00783 | -0.0978 | 52.1967
0 | 0.4752 | 0.00783 | -0.0981 | 60.6897
0.5 | 0.5439 | 0.00789 | -0.0988 | 68.9354
1 | 0.6107 | 0.00795 | -0.0994 | 76.8176
1.5 | 0.6782 | 0.00798 | -0.0999 | 84.9875
2 | 0.7456 | 0.00807 | -0.1003 | 92.3916
2.5 | 0.8101 | 0.00814 | -0.1 | 99.5209
3 | 0.8751 | 0.00818 | -0.0995 | 106.9804
3.5 | 0.9339 | 0.00823 | -0.0975 | 113.4751
4 | 0.9946 | 0.00824 | -0.0954 | 120.7039
4.5 | 1.077 | 0.00816 | -0.0978 | 131.9853
5 | 1.1313 | 0.00845 | -0.095 | 133.8817
5.5 | 1.1557 | 0.00927 | -0.0869 | 124.671
6 | 1.1206 | 0.01215 | -0.0717 | 92.2305
6.5 | 1.0774 | 0.01703 | -0.0591 | 63.2648
7.5 | 1.0297 | 0.02701 | -0.0426 | 38.1229
8 | 1.0455 | 0.03045 | -0.0383 | 34.335
8.5 | 1.0667 | 0.03381 | -0.0346 | 31.5498
9 | 1.0869 | 0.03747 | -0.0312 | 29.0072
9.5 | 1.1044 | 0.04155 | -0.028 | 26.58
10 | 1.113 | 0.04649 | -0.0247 | 23.9406
10.5 | 1.1334 | 0.05076 | -0.0218 | 22.3286
11 | 1.1507 | 0.05549 | -0.0189 | 20.7371
11.5 | 1.1621 | 0.06118 | -0.0167 | 18.9948
12 | 1.1617 | 0.06864 | -0.0154 | 16.9245
12.5 | 1.1468 | 0.07848 | -0.0161 | 14.6126
13 | 1.1221 | 0.09041 | -0.0195 | 12.4112
13.5 | 1.0939 | 0.10388 | -0.0256 | 10.5304
14 | 1.0676 | 0.11836 | -0.0337 | 9.0199
14.5 | 1.0387 | 0.13471 | -0.0441 | 7.7106
15 | 1.0206 | 0.15036 | -0.0543 | 6.7877
15.5 | 1.0025 | 0.16704 | -0.0647 | 6.0016
16 | 0.988 | 0.18442 | -0.0749 | 5.3573
16.5 | 0.9861 | 0.19956 | -0.0836 | 4.9414

## 41. Re 1M Mach 0.00 (1)
BIGFOIL.COM POLAR EXPORT
NACA65-514 a=0.6
NACA65-514 a=0.6 |  |  |  | Cl Max: | 1.406 | at alpha= | 11 | deg
JavaFoil+Calcfoil stall+Eppler ext transition |  |  |  | L/D Max: | 146.71 | at alpha= | 5.5 | deg
Re: | 1000000 |  |  | Cd Min: | 0.00602 | at alpha= | 2.5 | deg
Mach: | 0 |  |  | Cl=0 at alpha= | -3.4833 | deg
|  |  |  | @ Cl=0.1, Cd= | 0.008219
|  |  |  | @ Cl=0.4, Cd= | 0.0062303
|  |  |  | @ Cl=0.6, Cd= | 0.0063835
alpha (deg) | Cl | Cd | Cm | Cl/Cd
-19 | -0.512 | 0.19192 | -0.021 | -2.668
-18.5 | -0.53 | 0.17671 | -0.022 | -3.002
-18 | -0.549 | 0.17292 | -0.022 | -3.174
-17.5 | -0.567 | 0.16181 | -0.022 | -3.501
-17 | -0.584 | 0.1503 | -0.023 | -3.883
-16.5 | -0.599 | 0.1411 | -0.023 | -4.248
-16 | -0.612 | 0.13529 | -0.023 | -4.521
-15.5 | -0.621 | 0.12708 | -0.024 | -4.885
-15 | -0.628 | 0.119 | -0.024 | -5.278
-14.5 | -0.633 | 0.11257 | -0.024 | -5.624
-14 | -0.636 | 0.10474 | -0.025 | -6.068
-13.5 | -0.635 | 0.09822 | -0.025 | -6.467
-13 | -0.632 | 0.09315 | -0.026 | -6.784
-12.5 | -0.625 | 0.08823 | -0.026 | -7.085
-12 | -0.615 | 0.08187 | -0.027 | -7.513
-11.5 | -0.602 | 0.07778 | -0.027 | -7.733
-11 | -0.584 | 0.07192 | -0.027 | -8.119
-10.5 | -0.563 | 0.06777 | -0.029 | -8.313
-10 | -0.539 | 0.06395 | -0.029 | -8.427
-9.5 | -0.509 | 0.0597 | -0.03 | -8.525
-9 | -0.477 | 0.05613 | -0.03 | -8.489
-8.5 | -0.441 | 0.05293 | -0.029 | -8.33
-8 | -0.404 | 0.04968 | -0.03 | -8.129
-7.5 | -0.365 | 0.04678 | -0.031 | -7.796
-7 | -0.324 | 0.0439 | -0.032 | -7.377
-6.5 | -0.349 | 0.0097 | -0.067 | -35.973
-6 | -0.294 | 0.00952 | -0.068 | -30.889
-5.5 | -0.238 | 0.00934 | -0.069 | -25.43
-5 | -0.18 | 0.00905 | -0.07 | -19.883
-4.5 | -0.121 | 0.00885 | -0.07 | -13.713
-4 | -0.062 | 0.00866 | -0.071 | -7.17
-3.5 | -0.002 | 0.00847 | -0.072 | -0.276
-3 | 0.058 | 0.00831 | -0.073 | 6.951
-2.5 | 0.118 | 0.00818 | -0.074 | 14.451
-2 | 0.179 | 0.00807 | -0.074 | 22.163
-1.5 | 0.239 | 0.008 | -0.075 | 29.947
-1 | 0.301 | 0.00611 | -0.076 | 49.188
-0.5 | 0.361 | 0.00616 | -0.077 | 58.619
0 | 0.422 | 0.00627 | -0.077 | 67.268
0.5 | 0.482 | 0.0064 | -0.078 | 75.389
1 | 0.543 | 0.00645 | -0.079 | 84.125
1.5 | 0.603 | 0.00638 | -0.08 | 94.504
2 | 0.662 | 0.0062 | -0.081 | 106.727
2.5 | 0.721 | 0.00602 | -0.081 | 119.842
3 | 0.78 | 0.0068 | -0.082 | 114.742
3.5 | 0.835 | 0.00693 | -0.083 | 120.458
4 | 0.892 | 0.00709 | -0.083 | 125.89
4.5 | 0.948 | 0.00725 | -0.084 | 130.8
5 | 1.002 | 0.00698 | -0.085 | 143.522
5.5 | 1.055 | 0.00719 | -0.085 | 146.71
6 | 1.091 | 0.01481 | -0.085 | 73.671
6.5 | 1.14 | 0.01551 | -0.085 | 73.488
7 | 1.186 | 0.01626 | -0.086 | 72.954
7.5 | 1.23 | 0.01707 | -0.087 | 72.079
8 | 1.271 | 0.01793 | -0.087 | 70.889
8.5 | 1.307 | 0.01876 | -0.088 | 69.629
9 | 1.337 | 0.01982 | -0.088 | 67.468
9.5 | 1.364 | 0.0208 | -0.089 | 65.573
10 | 1.386 | 0.02195 | -0.089 | 63.134
10.5 | 1.401 | 0.02314 | -0.09 | 60.553
11 | 1.406 | 0.02452 | -0.091 | 57.344
11.5 | 1.405 | 0.02575 | -0.091 | 54.58
12 | 1.397 | 0.02735 | -0.092 | 51.061
12.5 | 1.38 | 0.02954 | -0.092 | 46.734
13 | 1.359 | 0.03109 | -0.092 | 43.717
13.5 | 1.331 | 0.03337 | -0.093 | 39.896
14 | 1.287 | 0.03858 | -0.092 | 33.353
14.5 | 1.083 | 0.10535 | -0.05 | 10.275
15 | 1.053 | 0.11178 | -0.051 | 9.421
15.5 | 1.018 | 0.11945 | -0.048 | 8.523
16 | 0.984 | 0.12628 | -0.048 | 7.789

## 42. Re 1M Mach 0.00 (2)
BIGFOIL.COM POLAR EXPORT
NACA65-514 a=0.6
NACA65-514 a=0.6 |  |  |  | Cl Max: | 1.4141 | at alpha= | 17 | deg
XFOIL ncrit=9 |  |  |  | L/D Max: | 154.047 | at alpha= | 5 | deg
Re: | 1000000 |  |  | Cd Min: | 0.1504 | at alpha= | -15 | deg
Mach: | 0 |  |  | Cl=0 at alpha= | -3.634 | deg
|  |  |  | @ Cl=0.1, Cd= | 0.0086962
|  |  |  | @ Cl=0.4, Cd= | 0.0062027
|  |  |  | @ Cl=0.6, Cd= | 0.0061351
alpha (deg) | Cl | Cd | Cm | Cl/Cd
-15 | -0.3746 | 0.1504 | -0.0396 | -2.4907
-14.5 | -0.3654 | 0.14174 | -0.0437 | -2.578
-14 | -0.3505 | 0.13548 | -0.0463 | -2.5871
-13.5 | -0.3342 | 0.13001 | -0.0493 | -2.5706
-13 | -0.3327 | 0.1198 | -0.055 | -2.7771
-12.5 | -0.33 | 0.11014 | -0.0595 | -2.9962
-12 | -0.3348 | 0.10027 | -0.0639 | -3.339
-11 | -0.3151 | 0.08808 | -0.0704 | -3.5774
-10.5 | -0.4884 | 0.04779 | -0.0943 | -10.2197
-10 | -0.611 | 0.02875 | -0.0856 | -21.2522
-9.5 | -0.5846 | 0.02492 | -0.0834 | -23.4591
-9 | -0.556 | 0.02025 | -0.0815 | -27.4568
-8.5 | -0.5092 | 0.0189 | -0.0811 | -26.9418
-8 | -0.4602 | 0.01762 | -0.0809 | -26.118
-7.5 | -0.4099 | 0.01623 | -0.0806 | -25.2557
-7 | -0.3579 | 0.01525 | -0.0805 | -23.4689
-6.5 | -0.3072 | 0.01363 | -0.0802 | -22.5385
-6 | -0.2565 | 0.01223 | -0.08 | -20.973
-5.5 | -0.2028 | 0.01158 | -0.0801 | -17.513
-5 | -0.1489 | 0.01099 | -0.0802 | -13.5487
-4.5 | -0.094 | 0.01045 | -0.0804 | -8.9952
-4 | -0.0411 | 0.00956 | -0.0803 | -4.2992
-3 | 0.0712 | 0.00888 | -0.0811 | 8.018
-2.5 | 0.1276 | 0.00852 | -0.0816 | 14.9765
-2 | 0.1811 | 0.00762 | -0.0819 | 23.7664
-1.5 | 0.2324 | 0.00643 | -0.0822 | 36.1431
-1 | 0.2899 | 0.00632 | -0.0828 | 45.8703
-0.5 | 0.3471 | 0.00624 | -0.0833 | 55.625
0 | 0.4039 | 0.0062 | -0.0838 | 65.1452
0.5 | 0.4618 | 0.00616 | -0.0845 | 74.9675
1 | 0.5194 | 0.00614 | -0.0852 | 84.5928
1.5 | 0.5765 | 0.00616 | -0.0857 | 93.5877
2 | 0.6331 | 0.0061 | -0.0862 | 103.7869
2.5 | 0.6888 | 0.00607 | -0.0864 | 113.4761
3 | 0.7431 | 0.00607 | -0.0862 | 122.4217
3.5 | 0.7952 | 0.00605 | -0.0855 | 131.438
4 | 0.8462 | 0.00604 | -0.0846 | 140.0993
4.5 | 0.9073 | 0.0061 | -0.086 | 148.7377
5 | 0.9782 | 0.00635 | -0.0899 | 154.0472
5.5 | 1.0244 | 0.00677 | -0.0886 | 151.3146
6 | 1.0501 | 0.00829 | -0.084 | 126.6707
6.5 | 1.0553 | 0.01051 | -0.0761 | 100.4091
7 | 1.0493 | 0.01248 | -0.0664 | 84.0785
7.5 | 1.0509 | 0.01479 | -0.0593 | 71.0548
8 | 1.0658 | 0.01681 | -0.0545 | 63.4027
8.5 | 1.0917 | 0.0184 | -0.0514 | 59.3315
9 | 1.1183 | 0.02003 | -0.0486 | 55.8313
9.5 | 1.1444 | 0.02176 | -0.0459 | 52.5919
10 | 1.172 | 0.02347 | -0.0436 | 49.9361
10.5 | 1.1895 | 0.02593 | -0.0404 | 45.8735
11 | 1.215 | 0.02792 | -0.0383 | 43.5172
11.5 | 1.2399 | 0.03001 | -0.0363 | 41.3162
12 | 1.2624 | 0.0324 | -0.0343 | 38.963
12.5 | 1.2695 | 0.03617 | -0.0314 | 35.0981
13 | 1.2952 | 0.03851 | -0.0301 | 33.6328
13.5 | 1.3167 | 0.04131 | -0.0287 | 31.8736
14 | 1.339 | 0.04412 | -0.0277 | 30.349
14.5 | 1.3549 | 0.04764 | -0.0266 | 28.4404
15 | 1.3606 | 0.05237 | -0.0252 | 25.9805
15.5 | 1.3781 | 0.05606 | -0.0247 | 24.5826
16 | 1.393 | 0.06015 | -0.0245 | 23.1588
16.5 | 1.4045 | 0.0648 | -0.0245 | 21.6744
17 | 1.4141 | 0.06985 | -0.0248 | 20.2448
17.5 | 1.4042 | 0.07763 | -0.0255 | 18.0884
18 | 1.405 | 0.08436 | -0.0269 | 16.6548
18.5 | 1.4066 | 0.09127 | -0.0287 | 15.4114
19 | 1.4038 | 0.09914 | -0.0313 | 14.1598
19.5 | 1.3978 | 0.10775 | -0.0346 | 12.9726
20 | 1.3851 | 0.11782 | -0.039 | 11.7561

## 43. Re 1M Mach 0.10 (1)
BIGFOIL.COM POLAR EXPORT
NACA65-514 a=0.6
NACA65-514 a=0.6 |  |  |  | Cl Max: | 1.402 | at alpha= | 11 | deg
JavaFoil+Calcfoil stall+Eppler ext transition |  |  |  | L/D Max: | 146.339 | at alpha= | 5.5 | deg
Re: | 1000000 |  |  | Cd Min: | 0.00603 | at alpha= | 2.5 | deg
Mach: | 0.1 |  |  | Cl=0 at alpha= | -3.4833 | deg
|  |  |  | @ Cl=0.1, Cd= | 0.008268
|  |  |  | @ Cl=0.4, Cd= | 0.0062425
|  |  |  | @ Cl=0.6, Cd= | 0.0063993
alpha (deg) | Cl | Cd | Cm | Cl/Cd
-18.5 | -0.483 | 0.19044 | -0.022 | -2.538
-18 | -0.504 | 0.17751 | -0.022 | -2.842
-17.5 | -0.525 | 0.16861 | -0.022 | -3.116
-17 | -0.545 | 0.15507 | -0.023 | -3.518
-16.5 | -0.565 | 0.14826 | -0.023 | -3.809
-16 | -0.58 | 0.13587 | -0.023 | -4.27
-15.5 | -0.593 | 0.13027 | -0.023 | -4.549
-15 | -0.603 | 0.12103 | -0.024 | -4.983
-14.5 | -0.611 | 0.11448 | -0.024 | -5.34
-14 | -0.617 | 0.1073 | -0.025 | -5.75
-13.5 | -0.619 | 0.10001 | -0.025 | -6.194
-13 | -0.619 | 0.09415 | -0.026 | -6.574
-12.5 | -0.615 | 0.08859 | -0.026 | -6.939
-12 | -0.607 | 0.08363 | -0.027 | -7.258
-11.5 | -0.595 | 0.07831 | -0.027 | -7.602
-11 | -0.579 | 0.07215 | -0.027 | -8.032
-10.5 | -0.56 | 0.0685 | -0.028 | -8.18
-10 | -0.537 | 0.06422 | -0.029 | -8.365
-9.5 | -0.508 | 0.05994 | -0.029 | -8.476
-9 | -0.476 | 0.05628 | -0.03 | -8.462
-8.5 | -0.441 | 0.05316 | -0.029 | -8.298
-8 | -0.404 | 0.04996 | -0.03 | -8.096
-7.5 | -0.366 | 0.04696 | -0.031 | -7.784
-7 | -0.325 | 0.04404 | -0.032 | -7.375
-6.5 | -0.283 | 0.04111 | -0.035 | -6.88
-6 | -0.295 | 0.00958 | -0.068 | -30.807
-5.5 | -0.239 | 0.00934 | -0.069 | -25.548
-5 | -0.181 | 0.00908 | -0.07 | -19.922
-4.5 | -0.122 | 0.00884 | -0.071 | -13.786
-4 | -0.062 | 0.00863 | -0.071 | -7.23
-3.5 | -0.002 | 0.00846 | -0.072 | -0.278
-3 | 0.058 | 0.00833 | -0.073 | 6.973
-2.5 | 0.119 | 0.00824 | -0.074 | 14.419
-2 | 0.18 | 0.00813 | -0.075 | 22.103
-1.5 | 0.241 | 0.00802 | -0.075 | 30.008
-1 | 0.302 | 0.00615 | -0.076 | 49.172
-0.5 | 0.363 | 0.0062 | -0.077 | 58.548
0 | 0.424 | 0.00627 | -0.078 | 67.619
0.5 | 0.485 | 0.0064 | -0.079 | 75.781
1 | 0.546 | 0.0065 | -0.079 | 83.914
1.5 | 0.605 | 0.00639 | -0.08 | 94.73
2 | 0.665 | 0.00622 | -0.081 | 106.951
2.5 | 0.725 | 0.00603 | -0.082 | 120.199
3 | 0.784 | 0.00681 | -0.082 | 115.078
3.5 | 0.839 | 0.00695 | -0.083 | 120.704
4 | 0.896 | 0.00714 | -0.084 | 125.563
4.5 | 0.952 | 0.00728 | -0.084 | 130.703
5 | 1.006 | 0.00703 | -0.085 | 143.252
5.5 | 1.059 | 0.00724 | -0.086 | 146.339
6 | 1.096 | 0.01493 | -0.085 | 73.405
6.5 | 1.144 | 0.01564 | -0.086 | 73.193
7 | 1.191 | 0.01642 | -0.086 | 72.538
7.5 | 1.235 | 0.01723 | -0.087 | 71.655
8 | 1.275 | 0.01811 | -0.088 | 70.422
8.5 | 1.31 | 0.01898 | -0.088 | 68.993
9 | 1.34 | 0.02006 | -0.089 | 66.782
9.5 | 1.365 | 0.02112 | -0.089 | 64.636
10 | 1.385 | 0.02223 | -0.09 | 62.321
10.5 | 1.399 | 0.02348 | -0.09 | 59.578
11 | 1.402 | 0.02476 | -0.091 | 56.607
11.5 | 1.397 | 0.02618 | -0.091 | 53.367
12 | 1.385 | 0.0278 | -0.092 | 49.811
12.5 | 1.363 | 0.03008 | -0.092 | 45.306
13 | 1.332 | 0.03282 | -0.092 | 40.576
13.5 | 1.115 | 0.09375 | -0.052 | 11.898
14 | 1.09 | 0.09775 | -0.055 | 11.147
14.5 | 1.053 | 0.10677 | -0.051 | 9.863
15 | 1.016 | 0.11415 | -0.048 | 8.899
15.5 | 0.978 | 0.1213 | -0.048 | 8.063
16 | 0.939 | 0.12985 | -0.047 | 7.228

## 44. Re 1M Mach 0.10 (2)
BIGFOIL.COM POLAR EXPORT
NACA65-514 a=0.6
NACA65-514 a=0.6 |  |  |  | Cl Max: | 1.4002 | at alpha= | 17 | deg
XFOIL ncrit=9 |  |  |  | L/D Max: | 153.944 | at alpha= | 5 | deg
Re: | 1000000 |  |  | Cd Min: | 0.14255 | at alpha= | -14.5 | deg
Mach: | 0.1 |  |  | Cl=0 at alpha= | -3.633 | deg
|  |  |  | @ Cl=0.1, Cd= | 0.008736
|  |  |  | @ Cl=0.4, Cd= | 0.0062245
|  |  |  | @ Cl=0.6, Cd= | 0.0061659
alpha (deg) | Cl | Cd | Cm | Cl/Cd
-14.5 | -0.3638 | 0.14255 | -0.0436 | -2.5521
-14 | -0.3488 | 0.13607 | -0.0463 | -2.5634
-13.5 | -0.3321 | 0.13062 | -0.0493 | -2.5425
-13 | -0.3301 | 0.12058 | -0.055 | -2.7376
-12.5 | -0.3265 | 0.11106 | -0.0595 | -2.9399
-12 | -0.3303 | 0.10126 | -0.0638 | -3.2619
-11.5 | -0.3155 | 0.09631 | -0.0664 | -3.2759
-11 | -0.309 | 0.08927 | -0.0702 | -3.4614
-10.5 | -0.4444 | 0.05217 | -0.0937 | -8.5183
-10 | -0.552 | 0.03736 | -0.0905 | -14.7752
-9.5 | -0.5798 | 0.02623 | -0.0853 | -22.1045
-9 | -0.5544 | 0.02138 | -0.083 | -25.9308
-8.5 | -0.5102 | 0.0195 | -0.0823 | -26.1641
-8 | -0.4615 | 0.01811 | -0.0819 | -25.4832
-7.5 | -0.4116 | 0.01658 | -0.0816 | -24.8251
-7 | -0.3596 | 0.01551 | -0.0813 | -23.185
-6.5 | -0.307 | 0.01428 | -0.0812 | -21.4986
-6 | -0.2576 | 0.01237 | -0.0807 | -20.8246
-5.5 | -0.2038 | 0.01168 | -0.0807 | -17.4486
-5 | -0.1494 | 0.01107 | -0.0808 | -13.4959
-4.5 | -0.0943 | 0.01049 | -0.081 | -8.9895
-4 | -0.0411 | 0.00961 | -0.0809 | -4.2768
-3.5 | 0.0149 | 0.00927 | -0.0812 | 1.6073
-3 | 0.0718 | 0.00893 | -0.0817 | 8.0403
-2.5 | 0.1285 | 0.00854 | -0.0821 | 15.0468
-2 | 0.1825 | 0.00771 | -0.0824 | 23.6706
-1.5 | 0.2339 | 0.00645 | -0.0827 | 36.2636
-1 | 0.2917 | 0.00634 | -0.0833 | 46.0095
-0.5 | 0.3492 | 0.00626 | -0.0838 | 55.7827
0 | 0.4064 | 0.00622 | -0.0843 | 65.3376
0.5 | 0.4646 | 0.00618 | -0.085 | 75.178
1 | 0.5226 | 0.00617 | -0.0856 | 84.7002
1.5 | 0.5801 | 0.00618 | -0.0862 | 93.8673
2.5 | 0.6931 | 0.0061 | -0.0869 | 113.623
3 | 0.7477 | 0.0061 | -0.0868 | 122.5738
3.5 | 0.8003 | 0.00609 | -0.0861 | 131.4122
4 | 0.8515 | 0.00607 | -0.0851 | 140.2801
4.5 | 0.9125 | 0.00613 | -0.0864 | 148.8581
5 | 0.9837 | 0.00639 | -0.0902 | 153.9437
5.5 | 1.0298 | 0.00683 | -0.0888 | 150.776
6 | 1.0531 | 0.00845 | -0.0837 | 124.6272
6.5 | 1.0556 | 0.01065 | -0.0753 | 99.1174
7 | 1.0479 | 0.01273 | -0.0654 | 82.3174
7.5 | 1.0494 | 0.01514 | -0.0583 | 69.3131
8 | 1.0656 | 0.01715 | -0.0538 | 62.1341
8.5 | 1.0918 | 0.01877 | -0.0507 | 58.1673
9 | 1.1175 | 0.0205 | -0.0477 | 54.5122
9.5 | 1.144 | 0.02226 | -0.0451 | 51.3926
10 | 1.1712 | 0.02404 | -0.0427 | 48.7188
10.5 | 1.1862 | 0.02674 | -0.0393 | 44.3605
11 | 1.2136 | 0.02865 | -0.0373 | 42.3595
11.5 | 1.2381 | 0.03086 | -0.0353 | 40.1199
12 | 1.2599 | 0.03338 | -0.0332 | 37.7442
12.5 | 1.2679 | 0.03717 | -0.0305 | 34.1108
13 | 1.2928 | 0.03967 | -0.0291 | 32.5889
13.5 | 1.3137 | 0.04262 | -0.0277 | 30.8236
14 | 1.336 | 0.04553 | -0.0267 | 29.3433
14.5 | 1.3446 | 0.0499 | -0.0253 | 26.9459
15 | 1.3576 | 0.05405 | -0.0244 | 25.1175
15.5 | 1.373 | 0.05807 | -0.0239 | 23.6439
16 | 1.3868 | 0.06246 | -0.0237 | 22.203
16.5 | 1.3969 | 0.06745 | -0.0238 | 20.7102
17 | 1.4002 | 0.07347 | -0.0243 | 19.0581
17.5 | 1.3889 | 0.08172 | -0.0254 | 16.9958
18 | 1.3918 | 0.08845 | -0.027 | 15.7354
18.5 | 1.389 | 0.09631 | -0.0294 | 14.4222
19 | 1.3828 | 0.10501 | -0.0326 | 13.1683
19.5 | 1.3739 | 0.11448 | -0.0366 | 12.0012
20 | 1.3574 | 0.12563 | -0.042 | 10.8047

## 45. Re 1M Mach 0.25 (1)
BIGFOIL.COM POLAR EXPORT
NACA65-514 a=0.6
NACA65-514 a=0.6 |  |  |  | Cl Max: | 1.373 | at alpha= | 10 | deg
JavaFoil+Calcfoil stall+Eppler ext transition |  |  |  | L/D Max: | 144.049 | at alpha= | 5.5 | deg
Re: | 1000000 |  |  | Cd Min: | 0.00623 | at alpha= | -1 | deg
Mach: | 0.25 |  |  | Cl=0 at alpha= | -3.4839 | deg
|  |  |  | @ Cl=0.1, Cd= | 0.0083332
|  |  |  | @ Cl=0.4, Cd= | 0.0063386
|  |  |  | @ Cl=0.6, Cd= | 0.0063116
alpha (deg) | Cl | Cd | Cm | Cl/Cd
-16.5 | -0.223 | 0.18629 | -0.023 | -1.195
-16 | -0.282 | 0.17787 | -0.023 | -1.586
-15.5 | -0.331 | 0.16545 | -0.023 | -2.003
-15 | -0.376 | 0.15181 | -0.023 | -2.475
-14.5 | -0.415 | 0.13738 | -0.024 | -3.023
-14 | -0.45 | 0.12599 | -0.024 | -3.575
-13.5 | -0.48 | 0.11263 | -0.025 | -4.265
-13 | -0.505 | 0.10612 | -0.025 | -4.757
-12.5 | -0.523 | 0.09522 | -0.026 | -5.497
-12 | -0.536 | 0.0886 | -0.026 | -6.048
-11.5 | -0.542 | 0.08352 | -0.027 | -6.485
-11 | -0.541 | 0.07649 | -0.027 | -7.072
-10.5 | -0.534 | 0.07095 | -0.028 | -7.523
-10 | -0.52 | 0.06731 | -0.029 | -7.731
-9.5 | -0.498 | 0.06196 | -0.03 | -8.041
-9 | -0.472 | 0.05836 | -0.03 | -8.08
-8.5 | -0.441 | 0.05442 | -0.03 | -8.098
-8 | -0.406 | 0.05096 | -0.029 | -7.975
-7.5 | -0.369 | 0.04777 | -0.031 | -7.732
-7 | -0.329 | 0.04483 | -0.032 | -7.348
-6.5 | -0.287 | 0.0421 | -0.033 | -6.818
-6 | -0.243 | 0.03927 | -0.036 | -6.196
-5.5 | -0.244 | 0.00944 | -0.071 | -25.847
-5 | -0.185 | 0.00926 | -0.072 | -19.996
-4.5 | -0.125 | 0.00894 | -0.073 | -13.979
-4 | -0.064 | 0.00878 | -0.073 | -7.287
-3.5 | -0.002 | 0.0086 | -0.074 | -0.281
-3 | 0.06 | 0.00843 | -0.075 | 7.074
-2.5 | 0.122 | 0.00828 | -0.076 | 14.736
-2 | 0.185 | 0.00817 | -0.077 | 22.597
-1.5 | 0.247 | 0.0081 | -0.078 | 30.538
-1 | 0.311 | 0.00623 | -0.078 | 49.856
-0.5 | 0.373 | 0.0063 | -0.079 | 59.231
0 | 0.436 | 0.00639 | -0.08 | 68.203
0.5 | 0.498 | 0.00648 | -0.081 | 76.838
1 | 0.56 | 0.00641 | -0.082 | 87.28
1.5 | 0.621 | 0.00626 | -0.082 | 99.166
2 | 0.682 | 0.00669 | -0.083 | 101.934
2.5 | 0.743 | 0.00683 | -0.084 | 108.813
3 | 0.804 | 0.00697 | -0.084 | 115.392
3.5 | 0.86 | 0.00713 | -0.085 | 120.62
4 | 0.918 | 0.00734 | -0.086 | 125.039
4.5 | 0.975 | 0.0075 | -0.086 | 130.017
5 | 1.031 | 0.00727 | -0.087 | 141.812
5.5 | 1.084 | 0.00753 | -0.088 | 144.049
6 | 1.121 | 0.01562 | -0.087 | 71.763
6.5 | 1.169 | 0.01641 | -0.088 | 71.246
7 | 1.215 | 0.01728 | -0.088 | 70.3
7.5 | 1.257 | 0.01822 | -0.089 | 69.002
8 | 1.295 | 0.01922 | -0.09 | 67.377
8.5 | 1.325 | 0.02021 | -0.09 | 65.548
9 | 1.349 | 0.02138 | -0.091 | 63.07
9.5 | 1.365 | 0.02262 | -0.091 | 60.333
10 | 1.373 | 0.02406 | -0.092 | 57.077
10.5 | 1.373 | 0.02546 | -0.093 | 53.906
11 | 1.354 | 0.02715 | -0.093 | 49.85
11.5 | 1.12 | 0.07616 | -0.05 | 14.703
12 | 1.091 | 0.08043 | -0.055 | 13.561
12.5 | 1.04 | 0.08893 | -0.047 | 11.696
13 | 0.987 | 0.09715 | -0.045 | 10.155
13.5 | 0.925 | 0.10569 | -0.044 | 8.751
14 | 0.856 | 0.11466 | -0.043 | 7.465
14.5 | 0.781 | 0.12202 | -0.042 | 6.397
15 | 0.699 | 0.13617 | -0.039 | 5.136

## 46. Re 1M Mach 0.25 (2)
BIGFOIL.COM POLAR EXPORT
NACA65-514 a=0.6
NACA65-514 a=0.6 |  |  |  | Cl Max: | 1.3362 | at alpha= | 16 | deg
XFOIL ncrit=9 |  |  |  | L/D Max: | 153.682 | at alpha= | 5 | deg
Re: | 1000000 |  |  | Cd Min: | 0.23563 | at alpha= | 20 | deg
Mach: | 0.25 |  |  | Cl=0 at alpha= | -3.6426 | deg
|  |  |  | @ Cl=0.1, Cd= | 0.0088985
|  |  |  | @ Cl=0.4, Cd= | 0.0063606
|  |  |  | @ Cl=0.6, Cd= | 0.0063098
alpha (deg) | Cl | Cd | Cm | Cl/Cd
-20 | -0.5359 | 0.22638 | 0.0038 | -2.3673
-19 | -0.4995 | 0.21267 | -0.0046 | -2.3487
-18.5 | -0.4804 | 0.20655 | -0.0088 | -2.3258
-18 | -0.4602 | 0.2002 | -0.0134 | -2.2987
-17.5 | -0.4374 | 0.1909 | -0.0209 | -2.2913
-17 | -0.4263 | 0.18335 | -0.0244 | -2.3251
-16.5 | -0.4106 | 0.17614 | -0.0275 | -2.3311
-16 | -0.3914 | 0.17081 | -0.0305 | -2.2914
-15.5 | -0.3751 | 0.16408 | -0.0341 | -2.2861
-15 | -0.3675 | 0.15468 | -0.0394 | -2.3759
-14.5 | -0.3559 | 0.14632 | -0.0437 | -2.4323
-14 | -0.3406 | 0.13923 | -0.0466 | -2.4463
-13.5 | -0.3221 | 0.13382 | -0.0496 | -2.407
-13 | -0.3173 | 0.12444 | -0.0551 | -2.5498
-12.5 | -0.3105 | 0.11533 | -0.0597 | -2.6923
-12 | -0.3098 | 0.10601 | -0.0638 | -2.9224
-11.5 | -0.292 | 0.10111 | -0.0663 | -2.8879
-11 | -0.2826 | 0.09438 | -0.0698 | -2.9943
-10 | -0.3697 | 0.05631 | -0.0932 | -6.5654
-9.5 | -0.426 | 0.045 | -0.0989 | -9.4667
-9 | -0.4854 | 0.03402 | -0.0942 | -14.2681
-8.5 | -0.4981 | 0.02493 | -0.09 | -19.9799
-8 | -0.4603 | 0.022 | -0.0884 | -20.9227
-7.5 | -0.4156 | 0.01958 | -0.0873 | -21.2257
-7 | -0.367 | 0.01726 | -0.0862 | -21.263
-6.5 | -0.3137 | 0.01568 | -0.0857 | -20.0064
-6 | -0.263 | 0.01331 | -0.0848 | -19.7596
-5.5 | -0.2085 | 0.01231 | -0.0845 | -16.9374
-5 | -0.1521 | 0.01155 | -0.0844 | -13.1688
-4.5 | -0.096 | 0.0108 | -0.0842 | -8.8889
-4 | -0.0411 | 0.00995 | -0.084 | -4.1307
-3.5 | 0.0164 | 0.00943 | -0.0842 | 1.7391
-3 | 0.075 | 0.00907 | -0.0845 | 8.269
-2.5 | 0.1333 | 0.00867 | -0.0848 | 15.3749
-2 | 0.1908 | 0.00815 | -0.0852 | 23.411
-1.5 | 0.2422 | 0.00656 | -0.0854 | 36.9207
-1 | 0.3016 | 0.00644 | -0.0859 | 46.8323
-0.5 | 0.361 | 0.00642 | -0.0865 | 56.2305
0 | 0.4201 | 0.00633 | -0.0869 | 66.3665
0.5 | 0.4802 | 0.00631 | -0.0877 | 76.1014
1 | 0.54 | 0.00634 | -0.0883 | 85.1735
1.5 | 0.5996 | 0.00631 | -0.089 | 95.0238
2 | 0.6587 | 0.00628 | -0.0895 | 104.8885
2.5 | 0.7168 | 0.0063 | -0.0897 | 113.7778
3 | 0.7737 | 0.00625 | -0.0896 | 123.792
3.5 | 0.8283 | 0.00626 | -0.0889 | 132.3163
4 | 0.8806 | 0.00628 | -0.0876 | 140.2229
4.5 | 0.9407 | 0.00632 | -0.0881 | 148.8449
5 | 1.0143 | 0.0066 | -0.0919 | 153.6818
5.5 | 1.0582 | 0.00719 | -0.0896 | 147.1766
6 | 1.0664 | 0.00927 | -0.0815 | 115.0378
6.5 | 1.0515 | 0.01152 | -0.0698 | 91.276
7 | 1.0434 | 0.01422 | -0.0609 | 73.3755
7.5 | 1.0443 | 0.01706 | -0.0542 | 61.2134
8 | 1.0645 | 0.01915 | -0.0501 | 55.5875
8.5 | 1.0912 | 0.02098 | -0.047 | 52.0114
9 | 1.1132 | 0.02321 | -0.0435 | 47.9621
9.5 | 1.1416 | 0.02511 | -0.041 | 45.464
10 | 1.1662 | 0.02735 | -0.0382 | 42.6399
10.5 | 1.1812 | 0.03039 | -0.0349 | 38.868
11 | 1.2058 | 0.03291 | -0.0326 | 36.6393
11.5 | 1.2282 | 0.0357 | -0.0304 | 34.4034
12 | 1.2446 | 0.03912 | -0.0281 | 31.8149
12.5 | 1.2584 | 0.04291 | -0.0258 | 29.3265
13 | 1.2782 | 0.04637 | -0.0242 | 27.5652
13.5 | 1.2964 | 0.05013 | -0.0228 | 25.8608
14 | 1.306 | 0.0549 | -0.0216 | 23.7887
14.5 | 1.3184 | 0.05964 | -0.0207 | 22.106
15 | 1.3285 | 0.0649 | -0.0202 | 20.47
15.5 | 1.3348 | 0.07084 | -0.0204 | 18.8425
16 | 1.3362 | 0.07776 | -0.0213 | 17.1836
16.5 | 1.3175 | 0.08767 | -0.0232 | 15.0279
17 | 1.3069 | 0.09726 | -0.0261 | 13.4372
17.5 | 1.2856 | 0.10903 | -0.0307 | 11.7913
18 | 1.2615 | 0.12213 | -0.0371 | 10.3292
18.5 | 1.2335 | 0.13674 | -0.0453 | 9.0208
19 | 1.2032 | 0.15281 | -0.0552 | 7.8738
19.5 | 1.168 | 0.17116 | -0.0672 | 6.824
20 | 1.0105 | 0.23563 | -0.1016 | 4.2885

## 47. Re 1M Mach 0.50 (1)
BIGFOIL.COM POLAR EXPORT
NACA65-514 a=0.6
NACA65-514 a=0.6 |  |  |  | Cl Max: | 1.298 | at alpha= | 7.5 | deg
JavaFoil+Calcfoil stall+Eppler ext transition |  |  |  | L/D Max: | 126.688 | at alpha= | 5 | deg
Re: | 1000000 |  |  | Cd Min: | 0.00662 | at alpha= | -0.5 | deg
Mach: | 0.5 |  |  | Cl=0 at alpha= | -3.4783 | deg
|  |  |  | @ Cl=0.1, Cd= | 0.008872
|  |  |  | @ Cl=0.4, Cd= | 0.0069381
|  |  |  | @ Cl=0.6, Cd= | 0.0069659
alpha (deg) | Cl | Cd | Cm | Cl/Cd
-20 | -0.914 | 0.1911 | -0.031 | -4.784
-19.5 | -0.886 | 0.19299 | -0.031 | -4.591
-19 | -0.858 | 0.1861 | -0.031 | -4.61
-18.5 | -0.831 | 0.17988 | -0.031 | -4.618
-18 | -0.804 | 0.1776 | -0.031 | -4.525
-17.5 | -0.776 | 0.17033 | -0.032 | -4.559
-17 | -0.749 | 0.16535 | -0.032 | -4.532
-16.5 | -0.721 | 0.15896 | -0.031 | -4.535
-16 | -0.693 | 0.15129 | -0.031 | -4.58
-15.5 | -0.666 | 0.14581 | -0.031 | -4.566
-15 | -0.638 | 0.1385 | -0.032 | -4.609
-14.5 | -0.611 | 0.13852 | -0.032 | -4.41
-14 | -0.584 | 0.13109 | -0.033 | -4.452
-13.5 | -0.555 | 0.12941 | -0.031 | -4.289
-13 | -0.527 | 0.12372 | -0.031 | -4.262
-12.5 | -0.5 | 0.12163 | -0.031 | -4.109
-12 | -0.472 | 0.11675 | -0.032 | -4.045
-11.5 | -0.445 | 0.11347 | -0.032 | -3.92
-11 | -0.417 | 0.10791 | -0.032 | -3.865
-10.5 | -0.39 | 0.10375 | -0.033 | -3.755
-10 | -0.361 | 0.09832 | -0.031 | -3.674
-9.5 | -0.334 | 0.09004 | -0.031 | -3.705
-9 | -0.306 | 0.09323 | -0.031 | -3.281
-8.5 | -0.278 | 0.09076 | -0.032 | -3.066
-8 | -0.251 | 0.07993 | -0.033 | -3.136
-7.5 | -0.223 | 0.06384 | -0.032 | -3.49
-7 | -0.293 | 0.05258 | -0.033 | -5.578
-6.5 | -0.286 | 0.04624 | -0.033 | -6.193
-6 | -0.254 | 0.04275 | -0.034 | -5.936
-5.5 | -0.211 | 0.03969 | -0.035 | -5.316
-5 | -0.163 | 0.03716 | -0.038 | -4.384
-4.5 | -0.138 | 0.00958 | -0.081 | -14.36
-4 | -0.071 | 0.00937 | -0.082 | -7.56
-3.5 | -0.003 | 0.0091 | -0.083 | -0.294
-3 | 0.066 | 0.00894 | -0.084 | 7.423
-2.5 | 0.136 | 0.0088 | -0.085 | 15.456
-2 | 0.206 | 0.00863 | -0.086 | 23.853
-1.5 | 0.276 | 0.00856 | -0.087 | 32.256
-1 | 0.347 | 0.00793 | -0.087 | 43.801
-0.5 | 0.417 | 0.00662 | -0.088 | 62.981
0 | 0.484 | 0.00671 | -0.089 | 72.074
0.5 | 0.552 | 0.00686 | -0.09 | 80.538
1 | 0.62 | 0.00701 | -0.09 | 88.51
1.5 | 0.688 | 0.00715 | -0.091 | 96.319
2 | 0.756 | 0.00732 | -0.092 | 103.285
2.5 | 0.824 | 0.0075 | -0.093 | 109.83
3 | 0.891 | 0.00776 | -0.093 | 114.854
3.5 | 0.952 | 0.008 | -0.094 | 118.907
4 | 1.015 | 0.00827 | -0.095 | 122.71
4.5 | 1.076 | 0.0086 | -0.096 | 125.152
5 | 1.134 | 0.00895 | -0.096 | 126.688
5.5 | 1.173 | 0.01813 | -0.096 | 64.7
6 | 1.22 | 0.0192 | -0.097 | 63.552
6.5 | 1.26 | 0.02049 | -0.097 | 61.473
7 | 1.288 | 0.02202 | -0.098 | 58.494
7.5 | 1.298 | 0.02361 | -0.099 | 54.954
8 | 1.271 | 0.02519 | -0.099 | 50.457
8.5 | 0.922 | 0.06119 | -0.038 | 15.074
9 | 0.68 | 0.08697 | -0.039 | 7.824
9.5 | 0.707 | 0.07559 | -0.041 | 9.356
10 | 0.734 | 0.09182 | -0.044 | 7.997
10.5 | 0.761 | 0.09901 | -0.044 | 7.683
11 | 0.787 | 0.10219 | -0.045 | 7.702
11.5 | 0.814 | 0.1075 | -0.047 | 7.57
12 | 0.841 | 0.11238 | -0.05 | 7.484
12.5 | 0.867 | 0.11593 | -0.05 | 7.48

## 48. Re 1M Mach 0.50 (2)
BIGFOIL.COM POLAR EXPORT
NACA65-514 a=0.6
NACA65-514 a=0.6 |  |  |  | Cl Max: | 1.1861 | at alpha= | 12 | deg
XFOIL ncrit=9 |  |  |  | L/D Max: | 147.119 | at alpha= | 4.5 | deg
Re: | 1000000 |  |  | Cd Min: | 0.23716 | at alpha= | -19.5 | deg
Mach: | 0.5 |  |  | Cl=0 at alpha= | -3.71 | deg
|  |  |  | @ Cl=0.1, Cd= | 0.0097919
|  |  |  | @ Cl=0.4, Cd= | 0.00692
|  |  |  | @ Cl=0.6, Cd= | 0.0069429
alpha (deg) | Cl | Cd | Cm | Cl/Cd
-19.5 | -0.54 | 0.23716 | 0.0004 | -2.2769
-19 | -0.5156 | 0.22994 | -0.0047 | -2.2423
-18.5 | -0.4958 | 0.22294 | -0.0085 | -2.2239
-18 | -0.4746 | 0.21543 | -0.0128 | -2.203
-17.5 | -0.4553 | 0.20671 | -0.018 | -2.2026
-17 | -0.4357 | 0.19861 | -0.0227 | -2.1937
-16.5 | -0.4124 | 0.19124 | -0.0266 | -2.1565
-16 | -0.3901 | 0.18416 | -0.0309 | -2.1183
-15.5 | -0.3691 | 0.17651 | -0.0353 | -2.0911
-15 | -0.3528 | 0.16746 | -0.0409 | -2.1068
-14.5 | -0.3364 | 0.15899 | -0.0459 | -2.1159
-14 | -0.3141 | 0.15153 | -0.0492 | -2.0729
-13.5 | -0.2921 | 0.14511 | -0.053 | -2.013
-13 | -0.2806 | 0.13623 | -0.0588 | -2.0598
-12.5 | -0.2672 | 0.12759 | -0.0637 | -2.0942
-12 | -0.2491 | 0.12007 | -0.0668 | -2.0746
-11.5 | -0.2291 | 0.11405 | -0.07 | -2.0088
-11 | -0.221 | 0.10514 | -0.0761 | -2.102
-10.5 | -0.2109 | 0.09679 | -0.0808 | -2.1789
-10 | -0.202 | 0.08866 | -0.0851 | -2.2784
-9.5 | -0.2017 | 0.07968 | -0.0897 | -2.5314
-9 | -0.1932 | 0.07262 | -0.0933 | -2.6604
-8.5 | -0.1963 | 0.06417 | -0.0982 | -3.0591
-8 | -0.2097 | 0.05294 | -0.1072 | -3.9611
-7.5 | -0.2417 | 0.04288 | -0.1143 | -5.6367
-7 | -0.2696 | 0.03621 | -0.1122 | -7.4455
-6.5 | -0.2731 | 0.0289 | -0.1097 | -9.4498
-6 | -0.2534 | 0.02228 | -0.1064 | -11.3734
-5.5 | -0.2161 | 0.0174 | -0.1035 | -12.4195
-5 | -0.1598 | 0.01483 | -0.1017 | -10.7755
-4.5 | -0.0978 | 0.01307 | -0.1004 | -7.4828
-4 | -0.0352 | 0.01173 | -0.0992 | -3.0009
-3.5 | 0.0255 | 0.01055 | -0.098 | 2.4171
-3 | 0.0902 | 0.00986 | -0.0976 | 9.1481
-2.5 | 0.1564 | 0.0094 | -0.0975 | 16.6383
-2 | 0.2224 | 0.009 | -0.0975 | 24.7111
-1.5 | 0.2863 | 0.00824 | -0.0977 | 34.7451
-1 | 0.3452 | 0.00692 | -0.0977 | 49.8844
-0.5 | 0.4129 | 0.00692 | -0.0982 | 59.6676
0 | 0.4799 | 0.00688 | -0.0986 | 69.7529
0.5 | 0.5483 | 0.00689 | -0.0993 | 79.5791
1 | 0.6167 | 0.00696 | -0.1 | 88.6063
1.5 | 0.6846 | 0.007 | -0.1006 | 97.8
2 | 0.7527 | 0.00704 | -0.1012 | 106.9176
2.5 | 0.8198 | 0.00711 | -0.1014 | 115.3024
3 | 0.8859 | 0.00713 | -0.1013 | 124.2496
3.5 | 0.9496 | 0.00714 | -0.1003 | 132.9972
4 | 1.0089 | 0.00715 | -0.0981 | 141.1049
4.5 | 1.0622 | 0.00722 | -0.0945 | 147.1191
5 | 1.1343 | 0.00774 | -0.0954 | 146.5504
5.5 | 1.1332 | 0.0092 | -0.0835 | 123.1739
6 | 1.0917 | 0.01296 | -0.0687 | 84.2361
6.5 | 1.0575 | 0.01767 | -0.0575 | 59.8472
7 | 1.0384 | 0.02221 | -0.0492 | 46.7537
7.5 | 1.0392 | 0.02612 | -0.0432 | 39.7856
8 | 1.0623 | 0.02907 | -0.0393 | 36.5428
8.5 | 1.0888 | 0.03202 | -0.0358 | 34.0037
9 | 1.1061 | 0.03579 | -0.032 | 30.9053
9.5 | 1.1268 | 0.03958 | -0.0287 | 28.4689
10 | 1.1449 | 0.04377 | -0.0256 | 26.1572
10.5 | 1.1548 | 0.04879 | -0.0226 | 23.6688
11 | 1.1706 | 0.0536 | -0.0197 | 21.8396
11.5 | 1.1836 | 0.05903 | -0.017 | 20.0508
12 | 1.1861 | 0.06601 | -0.0156 | 17.9685
12.5 | 1.172 | 0.07542 | -0.0162 | 15.5396
13 | 1.1479 | 0.08698 | -0.0187 | 13.1973
13.5 | 1.1183 | 0.10037 | -0.0242 | 11.1418
14 | 1.0875 | 0.11526 | -0.0322 | 9.4352
14.5 | 1.0575 | 0.13147 | -0.0424 | 8.0437
15 | 1.0308 | 0.14879 | -0.0537 | 6.9279
15.5 | 1.0076 | 0.1668 | -0.0647 | 6.0408
16 | 1.0015 | 0.18127 | -0.0735 | 5.5249
16.5 | 1.0028 | 0.19407 | -0.0813 | 5.1672
17 | 1.0012 | 0.20952 | -0.09 | 4.7785

## 49. Re 2M Mach 0.00 (1)
BIGFOIL.COM POLAR EXPORT
NACA65-514 a=0.6
NACA65-514 a=0.6 |  |  |  | Cl Max: | 1.412 | at alpha= | 11 | deg
JavaFoil+Calcfoil stall+Eppler ext transition |  |  |  | L/D Max: | 157.352 | at alpha= | 5.5 | deg
Re: | 2000000 |  |  | Cd Min: | 0.00534 | at alpha= | -1 | deg
Mach: | 0 |  |  | Cl=0 at alpha= | -3.4833 | deg
|  |  |  | @ Cl=0.1, Cd= | 0.007305
|  |  |  | @ Cl=0.4, Cd= | 0.0054375
|  |  |  | @ Cl=0.6, Cd= | 0.005658
alpha (deg) | Cl | Cd | Cm | Cl/Cd
-19 | -0.512 | 0.17552 | -0.022 | -2.919
-18.5 | -0.531 | 0.16492 | -0.023 | -3.219
-18 | -0.549 | 0.15723 | -0.023 | -3.494
-17.5 | -0.567 | 0.14765 | -0.023 | -3.841
-17 | -0.584 | 0.14307 | -0.024 | -4.083
-16.5 | -0.6 | 0.13368 | -0.024 | -4.49
-16 | -0.612 | 0.12652 | -0.025 | -4.841
-15.5 | -0.622 | 0.11932 | -0.025 | -5.21
-15 | -0.629 | 0.11095 | -0.026 | -5.669
-14.5 | -0.634 | 0.10573 | -0.026 | -5.997
-14 | -0.637 | 0.09947 | -0.027 | -6.401
-13.5 | -0.636 | 0.09184 | -0.027 | -6.93
-13 | -0.633 | 0.08694 | -0.028 | -7.283
-12.5 | -0.627 | 0.08204 | -0.028 | -7.637
-12 | -0.616 | 0.07747 | -0.029 | -7.957
-11.5 | -0.603 | 0.07306 | -0.029 | -8.251
-11 | -0.586 | 0.06817 | -0.03 | -8.59
-10.5 | -0.565 | 0.06365 | -0.032 | -8.883
-10 | -0.541 | 0.05985 | -0.033 | -9.041
-9.5 | -0.513 | 0.05535 | -0.035 | -9.261
-9 | -0.486 | 0.0477 | -0.041 | -10.195
-8.5 | -0.548 | 0.00995 | -0.064 | -55.089
-8 | -0.502 | 0.00961 | -0.065 | -52.233
-7.5 | -0.453 | 0.00923 | -0.066 | -49.114
-7 | -0.402 | 0.00894 | -0.066 | -44.991
-6.5 | -0.349 | 0.00873 | -0.067 | -39.966
-6 | -0.294 | 0.00841 | -0.068 | -34.966
-5.5 | -0.238 | 0.0082 | -0.069 | -28.975
-5 | -0.18 | 0.00798 | -0.07 | -22.554
-4.5 | -0.121 | 0.00779 | -0.07 | -15.584
-4 | -0.062 | 0.00763 | -0.071 | -8.139
-3.5 | -0.002 | 0.00749 | -0.072 | -0.312
-3 | 0.058 | 0.00741 | -0.073 | 7.803
-2.5 | 0.118 | 0.00726 | -0.074 | 16.281
-2 | 0.179 | 0.00716 | -0.074 | 24.966
-1.5 | 0.239 | 0.00709 | -0.075 | 33.751
-1 | 0.301 | 0.00534 | -0.076 | 56.314
-0.5 | 0.361 | 0.00538 | -0.077 | 67.103
0 | 0.422 | 0.00547 | -0.077 | 77.11
0.5 | 0.482 | 0.00552 | -0.078 | 87.388
1 | 0.543 | 0.00562 | -0.079 | 96.599
1.5 | 0.603 | 0.00566 | -0.08 | 106.516
2 | 0.664 | 0.00581 | -0.081 | 114.157
2.5 | 0.723 | 0.00567 | -0.081 | 127.53
3 | 0.783 | 0.0058 | -0.082 | 134.962
3.5 | 0.839 | 0.00561 | -0.083 | 149.558
4 | 0.896 | 0.00573 | -0.084 | 156.528
4.5 | 0.952 | 0.00635 | -0.084 | 149.936
5 | 1.007 | 0.00654 | -0.085 | 153.942
5.5 | 1.06 | 0.00674 | -0.086 | 157.352
6 | 1.096 | 0.01307 | -0.085 | 83.833
6.5 | 1.144 | 0.01366 | -0.086 | 83.782
7 | 1.191 | 0.0143 | -0.086 | 83.32
7.5 | 1.235 | 0.01497 | -0.087 | 82.518
8 | 1.276 | 0.01573 | -0.088 | 81.146
8.5 | 1.312 | 0.01649 | -0.088 | 79.543
9 | 1.343 | 0.0174 | -0.089 | 77.195
9.5 | 1.37 | 0.01822 | -0.089 | 75.16
10 | 1.391 | 0.0192 | -0.09 | 72.468
10.5 | 1.407 | 0.02022 | -0.09 | 69.598
11 | 1.412 | 0.02139 | -0.091 | 66.022
11.5 | 1.411 | 0.02247 | -0.092 | 62.804
12 | 1.403 | 0.0239 | -0.092 | 58.697
12.5 | 1.388 | 0.02565 | -0.093 | 54.106
13 | 1.368 | 0.02697 | -0.093 | 50.721
13.5 | 1.341 | 0.02886 | -0.093 | 46.475
14 | 1.31 | 0.03088 | -0.094 | 42.403
14.5 | 1.273 | 0.03329 | -0.094 | 38.227
15 | 1.229 | 0.03678 | -0.094 | 33.416
15.5 | 1.173 | 0.04386 | -0.092 | 26.742
16 | 0.995 | 0.1148 | -0.06 | 8.665

## 50. Re 2M Mach 0.00 (2)
BIGFOIL.COM POLAR EXPORT
NACA65-514 a=0.6
NACA65-514 a=0.6 |  |  |  | Cl Max: | 1.5816 | at alpha= | 19.5 | deg
XFOIL ncrit=9 |  |  |  | L/D Max: | 172.448 | at alpha= | 4.5 | deg
Re: | 2000000 |  |  | Cd Min: | 0.08628 | at alpha= | 20 | deg
Mach: | 0 |  |  | Cl=0 at alpha= | -3.6031 | deg
|  |  |  | @ Cl=0.1, Cd= | 0.0072096
|  |  |  | @ Cl=0.4, Cd= | 0.0049516
|  |  |  | @ Cl=0.6, Cd= | 0.004903
alpha (deg) | Cl | Cd | Cm | Cl/Cd
-17 | -0.9982 | 0.05025 | -0.0894 | -19.8647
-16.5 | -1.0437 | 0.03947 | -0.0946 | -26.4429
-16 | -1.0456 | 0.03466 | -0.0959 | -30.1673
-15.5 | -1.0441 | 0.03076 | -0.0957 | -33.9434
-15 | -1.046 | 0.02729 | -0.0938 | -38.3291
-14.5 | -1.0327 | 0.02536 | -0.0909 | -40.7216
-14 | -1.0134 | 0.0241 | -0.0873 | -42.0498
-13.5 | -1.0108 | 0.02091 | -0.0822 | -48.3405
-13 | -0.969 | 0.02012 | -0.0811 | -48.161
-12.5 | -0.9239 | 0.01945 | -0.0804 | -47.5013
-12 | -0.8787 | 0.01868 | -0.0797 | -47.0396
-11.5 | -0.8321 | 0.01788 | -0.0791 | -46.538
-11 | -0.7841 | 0.01716 | -0.0787 | -45.6935
-10.5 | -0.7354 | 0.01634 | -0.0783 | -45.0061
-10 | -0.6917 | 0.01464 | -0.0774 | -47.2473
-9.5 | -0.6426 | 0.01368 | -0.0771 | -46.9737
-9 | -0.59 | 0.01312 | -0.0771 | -44.9695
-8.5 | -0.5371 | 0.01254 | -0.0772 | -42.8309
-8 | -0.4842 | 0.01192 | -0.0772 | -40.6208
-7.5 | -0.4299 | 0.01141 | -0.0774 | -37.6775
-7 | -0.3763 | 0.01078 | -0.0775 | -34.9072
-6.5 | -0.3251 | 0.00978 | -0.0773 | -33.2413
-6 | -0.2695 | 0.00935 | -0.0776 | -28.8235
-5.5 | -0.2137 | 0.00894 | -0.078 | -23.9038
-5 | -0.1574 | 0.00865 | -0.0785 | -18.1965
-4.5 | -0.1018 | 0.00819 | -0.0788 | -12.4298
-4 | -0.0454 | 0.00778 | -0.0793 | -5.8355
-3.5 | 0.0118 | 0.00753 | -0.0799 | 1.5671
-3 | 0.0689 | 0.00735 | -0.0805 | 9.3741
-2.5 | 0.1265 | 0.00709 | -0.0811 | 17.842
-2 | 0.1838 | 0.00681 | -0.0818 | 26.9897
-1.5 | 0.2385 | 0.00604 | -0.0823 | 39.4868
-1 | 0.2924 | 0.00515 | -0.0828 | 56.7767
-0.5 | 0.3505 | 0.00502 | -0.0836 | 69.8207
0 | 0.4084 | 0.00494 | -0.0844 | 82.6721
0.5 | 0.4662 | 0.00492 | -0.0851 | 94.7561
1 | 0.5248 | 0.0049 | -0.0859 | 107.102
1.5 | 0.5829 | 0.0049 | -0.0867 | 118.9592
2 | 0.6407 | 0.00491 | -0.0875 | 130.4888
2.5 | 0.6983 | 0.00488 | -0.0882 | 143.0943
3 | 0.7554 | 0.00486 | -0.0888 | 155.4321
3.5 | 0.8114 | 0.00487 | -0.0892 | 166.6119
4 | 0.8651 | 0.00502 | -0.0891 | 172.3307
4.5 | 0.9157 | 0.00531 | -0.0885 | 172.4482
5 | 0.9597 | 0.00589 | -0.0866 | 162.9372
5.5 | 0.994 | 0.00763 | -0.0838 | 130.2752
6 | 1.0211 | 0.00926 | -0.0798 | 110.27
6.5 | 1.0372 | 0.01065 | -0.0735 | 97.3897
7 | 1.0483 | 0.01202 | -0.0665 | 87.213
7.5 | 1.0719 | 0.01326 | -0.0621 | 80.8371
8 | 1.102 | 0.01436 | -0.059 | 76.7409
8.5 | 1.1345 | 0.01543 | -0.0565 | 73.5256
9 | 1.164 | 0.01672 | -0.0537 | 69.6172
9.5 | 1.1964 | 0.01792 | -0.0514 | 66.7634
10 | 1.2258 | 0.01934 | -0.049 | 63.3816
10.5 | 1.2521 | 0.02101 | -0.0463 | 59.5954
11 | 1.2825 | 0.02247 | -0.0443 | 57.0761
11.5 | 1.3108 | 0.02412 | -0.0423 | 54.3449
12 | 1.3352 | 0.02609 | -0.04 | 51.1767
12.5 | 1.3579 | 0.02826 | -0.0378 | 48.0502
13 | 1.3846 | 0.03023 | -0.0361 | 45.8022
13.5 | 1.4098 | 0.03239 | -0.0345 | 43.5258
14 | 1.4334 | 0.03473 | -0.0329 | 41.2727
14.5 | 1.4515 | 0.03765 | -0.0312 | 38.5525
15 | 1.4691 | 0.04072 | -0.0296 | 36.0781
15.5 | 1.4909 | 0.0435 | -0.0286 | 34.2736
16 | 1.5107 | 0.04658 | -0.0277 | 32.4324
16.5 | 1.5279 | 0.04997 | -0.0269 | 30.5763
17 | 1.5407 | 0.05399 | -0.0262 | 28.5368
17.5 | 1.543 | 0.05935 | -0.0257 | 25.9983
18 | 1.5572 | 0.06353 | -0.0257 | 24.5113
18.5 | 1.5684 | 0.06822 | -0.026 | 22.9903
19 | 1.5764 | 0.07344 | -0.0266 | 21.4651
19.5 | 1.5816 | 0.0792 | -0.0277 | 19.9697
20 | 1.579 | 0.08628 | -0.0292 | 18.3009

## 51. Re 2M Mach 0.10 (1)
BIGFOIL.COM POLAR EXPORT
NACA65-514 a=0.6
NACA65-514 a=0.6 |  |  |  | Cl Max: | 1.408 | at alpha= | 11 | deg
JavaFoil+Calcfoil stall+Eppler ext transition |  |  |  | L/D Max: | 156.615 | at alpha= | 5.5 | deg
Re: | 2000000 |  |  | Cd Min: | 0.00536 | at alpha= | -1 | deg
Mach: | 0.1 |  |  | Cl=0 at alpha= | -3.4833 | deg
|  |  |  | @ Cl=0.1, Cd= | 0.0073349
|  |  |  | @ Cl=0.4, Cd= | 0.0054246
|  |  |  | @ Cl=0.6, Cd= | 0.005709
alpha (deg) | Cl | Cd | Cm | Cl/Cd
-18.5 | -0.484 | 0.17499 | -0.022 | -2.764
-18 | -0.505 | 0.16565 | -0.023 | -3.048
-17.5 | -0.526 | 0.15454 | -0.023 | -3.403
-17 | -0.546 | 0.14278 | -0.024 | -3.824
-16.5 | -0.565 | 0.13738 | -0.024 | -4.115
-16 | -0.581 | 0.12762 | -0.025 | -4.552
-15.5 | -0.593 | 0.1201 | -0.025 | -4.939
-15 | -0.604 | 0.11352 | -0.025 | -5.319
-14.5 | -0.612 | 0.10724 | -0.026 | -5.709
-14 | -0.618 | 0.09878 | -0.026 | -6.256
-13.5 | -0.621 | 0.09316 | -0.027 | -6.661
-13 | -0.62 | 0.08837 | -0.028 | -7.018
-12.5 | -0.616 | 0.08295 | -0.028 | -7.428
-12 | -0.608 | 0.07821 | -0.029 | -7.777
-11.5 | -0.597 | 0.07344 | -0.029 | -8.124
-11 | -0.581 | 0.06884 | -0.03 | -8.438
-10.5 | -0.562 | 0.06491 | -0.031 | -8.654
-10 | -0.539 | 0.06055 | -0.032 | -8.906
-9.5 | -0.511 | 0.05628 | -0.034 | -9.077
-9 | -0.481 | 0.05123 | -0.037 | -9.392
-8.5 | -0.446 | 0.0483 | -0.037 | -9.237
-8 | -0.503 | 0.00957 | -0.065 | -52.554
-7.5 | -0.454 | 0.00931 | -0.066 | -48.797
-7 | -0.403 | 0.00903 | -0.067 | -44.674
-6.5 | -0.35 | 0.00875 | -0.068 | -40.019
-6 | -0.295 | 0.00848 | -0.068 | -34.805
-5.5 | -0.239 | 0.0082 | -0.069 | -29.098
-5 | -0.181 | 0.00804 | -0.07 | -22.48
-4.5 | -0.122 | 0.00781 | -0.071 | -15.614
-4 | -0.062 | 0.00766 | -0.071 | -8.147
-3.5 | -0.002 | 0.00751 | -0.072 | -0.313
-3 | 0.058 | 0.00739 | -0.073 | 7.856
-2.5 | 0.119 | 0.00731 | -0.074 | 16.248
-2 | 0.18 | 0.00721 | -0.075 | 24.915
-1.5 | 0.241 | 0.00711 | -0.075 | 33.832
-1 | 0.302 | 0.00536 | -0.076 | 56.344
-0.5 | 0.363 | 0.00537 | -0.077 | 67.565
0 | 0.424 | 0.00546 | -0.078 | 77.618
0.5 | 0.485 | 0.00556 | -0.079 | 87.201
1 | 0.546 | 0.00561 | -0.079 | 97.234
1.5 | 0.606 | 0.00572 | -0.08 | 106.09
2 | 0.667 | 0.0058 | -0.081 | 114.918
2.5 | 0.727 | 0.00572 | -0.082 | 127.023
3 | 0.787 | 0.00584 | -0.083 | 134.794
3.5 | 0.843 | 0.00564 | -0.083 | 149.538
4 | 0.901 | 0.00576 | -0.084 | 156.417
4.5 | 0.957 | 0.00637 | -0.085 | 150.273
5 | 1.011 | 0.00656 | -0.085 | 154.202
5.5 | 1.064 | 0.0068 | -0.086 | 156.615
6 | 1.1 | 0.01358 | -0.085 | 81.031
6.5 | 1.149 | 0.01377 | -0.086 | 83.429
7 | 1.196 | 0.01442 | -0.087 | 82.898
7.5 | 1.24 | 0.01512 | -0.087 | 82.007
8 | 1.28 | 0.01589 | -0.088 | 80.564
8.5 | 1.315 | 0.01667 | -0.089 | 78.909
9 | 1.345 | 0.0176 | -0.089 | 76.462
9.5 | 1.371 | 0.0185 | -0.09 | 74.099
10 | 1.391 | 0.01945 | -0.09 | 71.497
10.5 | 1.405 | 0.0205 | -0.091 | 68.528
11 | 1.408 | 0.02158 | -0.091 | 65.243
11.5 | 1.403 | 0.02288 | -0.092 | 61.31
12 | 1.391 | 0.02433 | -0.092 | 57.18
12.5 | 1.372 | 0.02612 | -0.093 | 52.518
13 | 1.346 | 0.02781 | -0.093 | 48.406
13.5 | 1.313 | 0.03026 | -0.094 | 43.389
14 | 1.278 | 0.03174 | -0.094 | 40.248
14.5 | 1.232 | 0.0351 | -0.094 | 35.109
15 | 1.176 | 0.04074 | -0.093 | 28.873
15.5 | 0.988 | 0.11094 | -0.058 | 8.902
16 | 0.943 | 0.12085 | -0.054 | 7.806

## 52. Re 2M Mach 0.10 (2)
BIGFOIL.COM POLAR EXPORT
NACA65-514 a=0.6
NACA65-514 a=0.6 |  |  |  | Cl Max: | 1.5644 | at alpha= | 19.5 | deg
XFOIL ncrit=9 |  |  |  | L/D Max: | 172.889 | at alpha= | 4.5 | deg
Re: | 2000000 |  |  | Cd Min: | 0.1755 | at alpha= | -17 | deg
Mach: | 0.1 |  |  | Cl=0 at alpha= | -3.6042 | deg
|  |  |  | @ Cl=0.1, Cd= | 0.0072323
|  |  |  | @ Cl=0.4, Cd= | 0.0049731
|  |  |  | @ Cl=0.6, Cd= | 0.00492
alpha (deg) | Cl | Cd | Cm | Cl/Cd
-17 | -0.4404 | 0.1755 | -0.0229 | -2.5094
-16 | -0.9442 | 0.04705 | -0.0924 | -20.068
-15.5 | -0.9754 | 0.03809 | -0.0968 | -25.6078
-15 | -0.9993 | 0.03158 | -0.0977 | -31.6434
-14.5 | -0.9983 | 0.02821 | -0.096 | -35.3882
-14 | -0.9855 | 0.02616 | -0.0932 | -37.672
-13.5 | -0.9723 | 0.02452 | -0.0888 | -39.6533
-13 | -0.9666 | 0.02127 | -0.0842 | -45.4443
-12.5 | -0.9235 | 0.02044 | -0.0831 | -45.181
-12 | -0.8785 | 0.01968 | -0.0821 | -44.6392
-11.5 | -0.8328 | 0.01878 | -0.0813 | -44.345
-11 | -0.7856 | 0.01793 | -0.0806 | -43.8148
-10.5 | -0.7381 | 0.01691 | -0.08 | -43.6487
-10 | -0.6881 | 0.01615 | -0.0796 | -42.6068
-9.5 | -0.646 | 0.01402 | -0.0784 | -46.077
-9 | -0.5932 | 0.01339 | -0.0783 | -44.3017
-8.5 | -0.54 | 0.0128 | -0.0782 | -42.1875
-8 | -0.4868 | 0.01213 | -0.0782 | -40.1319
-7.5 | -0.4325 | 0.01154 | -0.0783 | -37.4783
-7 | -0.3768 | 0.01118 | -0.0785 | -33.703
-6.5 | -0.3269 | 0.00988 | -0.078 | -33.087
-6 | -0.2711 | 0.00942 | -0.0783 | -28.7792
-5.5 | -0.2149 | 0.009 | -0.0787 | -23.8778
-5 | -0.1583 | 0.00869 | -0.0791 | -18.2163
-4.5 | -0.1021 | 0.00826 | -0.0794 | -12.3608
-4 | -0.0456 | 0.0078 | -0.0798 | -5.8462
-3.5 | 0.012 | 0.00755 | -0.0804 | 1.5894
-3 | 0.0694 | 0.00738 | -0.081 | 9.4038
-2.5 | 0.1274 | 0.0071 | -0.0816 | 17.9437
-2 | 0.1851 | 0.00684 | -0.0823 | 27.0614
-1 | 0.2943 | 0.00516 | -0.0833 | 57.0349
-0.5 | 0.3527 | 0.00503 | -0.0841 | 70.1193
0 | 0.4109 | 0.00496 | -0.0848 | 82.8427
0.5 | 0.4691 | 0.00493 | -0.0856 | 95.1521
1 | 0.528 | 0.00491 | -0.0864 | 107.5356
1.5 | 0.5865 | 0.00492 | -0.0872 | 119.2073
2 | 0.6447 | 0.00492 | -0.088 | 131.0366
2.5 | 0.7026 | 0.00491 | -0.0887 | 143.0957
3 | 0.7601 | 0.00489 | -0.0893 | 155.4397
3.5 | 0.8166 | 0.0049 | -0.0897 | 166.6531
4 | 0.8705 | 0.00504 | -0.0896 | 172.7183
4.5 | 0.9215 | 0.00533 | -0.0889 | 172.8893
5 | 0.9649 | 0.00595 | -0.0869 | 162.1681
5.5 | 0.9987 | 0.00773 | -0.084 | 129.1979
6 | 1.0234 | 0.00939 | -0.0794 | 108.9883
6.5 | 1.036 | 0.01077 | -0.0723 | 96.1931
7 | 1.0474 | 0.01223 | -0.0655 | 85.6419
7.5 | 1.0721 | 0.01349 | -0.0613 | 79.4737
8 | 1.1024 | 0.01463 | -0.0582 | 75.352
8.5 | 1.1347 | 0.01575 | -0.0556 | 72.0444
9 | 1.1647 | 0.01707 | -0.0529 | 68.2308
9.5 | 1.1967 | 0.01834 | -0.0505 | 65.2508
10 | 1.2256 | 0.01984 | -0.048 | 61.7742
10.5 | 1.2523 | 0.02154 | -0.0454 | 58.1383
11 | 1.2824 | 0.02308 | -0.0433 | 55.5633
11.5 | 1.3104 | 0.0248 | -0.0412 | 52.8387
12 | 1.3327 | 0.027 | -0.0387 | 49.3593
12.5 | 1.358 | 0.02907 | -0.0366 | 46.7148
13 | 1.3844 | 0.03114 | -0.0349 | 44.4573
13.5 | 1.4091 | 0.03342 | -0.0332 | 42.1634
14 | 1.4318 | 0.03594 | -0.0316 | 39.8386
14.5 | 1.4448 | 0.03942 | -0.0296 | 36.6514
15 | 1.4678 | 0.04212 | -0.0284 | 34.8481
15.5 | 1.4887 | 0.04511 | -0.0273 | 33.0016
16 | 1.5079 | 0.04835 | -0.0264 | 31.1872
16.5 | 1.5235 | 0.05207 | -0.0256 | 29.2587
17 | 1.5254 | 0.05747 | -0.0248 | 26.5425
17.5 | 1.5379 | 0.06189 | -0.0246 | 24.8489
18 | 1.5496 | 0.06657 | -0.0248 | 23.2778
18.5 | 1.5589 | 0.07168 | -0.0252 | 21.748
19 | 1.5642 | 0.0775 | -0.0261 | 20.1832
19.5 | 1.5644 | 0.08423 | -0.0275 | 18.573
20 | 1.5536 | 0.09283 | -0.0299 | 16.736

## 53. Re 2M Mach 0.25 (1)
BIGFOIL.COM POLAR EXPORT
NACA65-514 a=0.6
NACA65-514 a=0.6 |  |  |  | Cl Max: | 1.379 | at alpha= | 10 | deg
JavaFoil+Calcfoil stall+Eppler ext transition |  |  |  | L/D Max: | 158.342 | at alpha= | 3.5 | deg
Re: | 2000000 |  |  | Cd Min: | 0.00543 | at alpha= | -1 | deg
Mach: | 0.25 |  |  | Cl=0 at alpha= | -3.4839 | deg
|  |  |  | @ Cl=0.1, Cd= | 0.0073897
|  |  |  | @ Cl=0.4, Cd= | 0.0054971
|  |  |  | @ Cl=0.6, Cd= | 0.0057692
alpha (deg) | Cl | Cd | Cm | Cl/Cd
-16.5 | -0.223 | 0.15444 | -0.024 | -1.443
-16 | -0.282 | 0.15593 | -0.024 | -1.811
-15.5 | -0.332 | 0.14878 | -0.025 | -2.23
-15 | -0.376 | 0.13312 | -0.025 | -2.825
-14.5 | -0.416 | 0.12787 | -0.025 | -3.251
-14 | -0.451 | 0.11384 | -0.025 | -3.96
-13.5 | -0.481 | 0.10493 | -0.026 | -4.582
-13 | -0.505 | 0.09617 | -0.026 | -5.254
-12.5 | -0.524 | 0.08948 | -0.027 | -5.856
-12 | -0.537 | 0.08355 | -0.028 | -6.421
-11.5 | -0.542 | 0.07893 | -0.029 | -6.872
-11 | -0.542 | 0.07202 | -0.029 | -7.524
-10.5 | -0.535 | 0.06774 | -0.03 | -7.894
-10 | -0.522 | 0.06324 | -0.031 | -8.247
-9.5 | -0.499 | 0.05905 | -0.032 | -8.458
-9 | -0.473 | 0.05501 | -0.033 | -8.601
-8.5 | -0.442 | 0.05151 | -0.033 | -8.585
-8 | -0.408 | 0.04829 | -0.034 | -8.45
-7.5 | -0.459 | 0.0095 | -0.068 | -48.36
-7 | -0.409 | 0.00921 | -0.069 | -44.45
-6.5 | -0.357 | 0.00888 | -0.069 | -40.164
-6 | -0.301 | 0.00861 | -0.07 | -35.004
-5.5 | -0.244 | 0.00832 | -0.071 | -29.329
-5 | -0.185 | 0.00815 | -0.072 | -22.718
-4.5 | -0.125 | 0.00791 | -0.073 | -15.808
-4 | -0.064 | 0.00777 | -0.073 | -8.239
-3.5 | -0.002 | 0.00757 | -0.074 | -0.319
-3 | 0.06 | 0.00748 | -0.075 | 7.971
-2.5 | 0.122 | 0.00734 | -0.076 | 16.618
-2 | 0.185 | 0.00724 | -0.077 | 25.475
-1.5 | 0.247 | 0.00714 | -0.078 | 34.632
-1 | 0.311 | 0.00543 | -0.078 | 57.2
-0.5 | 0.373 | 0.00545 | -0.079 | 68.421
0 | 0.436 | 0.00556 | -0.08 | 78.407
0.5 | 0.498 | 0.00563 | -0.081 | 88.566
1 | 0.561 | 0.0057 | -0.082 | 98.387
1.5 | 0.623 | 0.00581 | -0.083 | 107.253
2 | 0.685 | 0.00573 | -0.083 | 119.572
2.5 | 0.747 | 0.00583 | -0.084 | 128.053
3 | 0.808 | 0.00566 | -0.085 | 142.609
3.5 | 0.865 | 0.00546 | -0.086 | 158.342
4 | 0.923 | 0.00632 | -0.086 | 146.1
4.5 | 0.98 | 0.00654 | -0.087 | 149.825
5 | 1.036 | 0.00676 | -0.088 | 153.228
5.5 | 1.089 | 0.00702 | -0.088 | 155.203
6 | 1.125 | 0.01419 | -0.088 | 79.271
6.5 | 1.174 | 0.01445 | -0.088 | 81.208
7 | 1.22 | 0.01519 | -0.089 | 80.266
7.5 | 1.262 | 0.01599 | -0.09 | 78.916
8 | 1.3 | 0.01686 | -0.09 | 77.106
8.5 | 1.33 | 0.01776 | -0.091 | 74.893
9 | 1.354 | 0.01875 | -0.091 | 72.21
9.5 | 1.371 | 0.01985 | -0.092 | 69.056
10 | 1.379 | 0.02112 | -0.093 | 65.314
10.5 | 1.378 | 0.0223 | -0.093 | 61.801
11 | 1.36 | 0.02383 | -0.094 | 57.061
11.5 | 1.33 | 0.02547 | -0.094 | 52.19
12 | 1.286 | 0.02758 | -0.094 | 46.616
12.5 | 1.229 | 0.02999 | -0.095 | 40.985
13 | 1.001 | 0.086 | -0.06 | 11.637
13.5 | 0.928 | 0.09847 | -0.05 | 9.426
14 | 0.858 | 0.10703 | -0.047 | 8.014
14.5 | 0.782 | 0.11508 | -0.046 | 6.793
15 | 0.7 | 0.12595 | -0.044 | 5.561

## 54. Re 2M Mach 0.25 (2)
BIGFOIL.COM POLAR EXPORT
NACA65-514 a=0.6
NACA65-514 a=0.6 |  |  |  | Cl Max: | 1.4727 | at alpha= | 17 | deg
XFOIL ncrit=9 |  |  |  | L/D Max: | 173.552 | at alpha= | 4.5 | deg
Re: | 2000000 |  |  | Cd Min: | 0.1592 | at alpha= | -15.5 | deg
Mach: | 0.25 |  |  | Cl=0 at alpha= | -3.6079 | deg
|  |  |  | @ Cl=0.1, Cd= | 0.0073271
|  |  |  | @ Cl=0.4, Cd= | 0.0050665
|  |  |  | @ Cl=0.6, Cd= | 0.0050259
alpha (deg) | Cl | Cd | Cm | Cl/Cd
-15.5 | -0.3885 | 0.1592 | -0.0343 | -2.4403
-15 | -0.3795 | 0.14976 | -0.0389 | -2.5341
-14.5 | -0.3751 | 0.13935 | -0.0438 | -2.6918
-14 | -0.3558 | 0.13401 | -0.0474 | -2.655
-13.5 | -0.3434 | 0.12668 | -0.0514 | -2.7108
-13 | -0.3466 | 0.11524 | -0.0568 | -3.0076
-12.5 | -0.3598 | 0.10248 | -0.063 | -3.5109
-12 | -0.3396 | 0.09804 | -0.066 | -3.4639
-11.5 | -0.3456 | 0.08803 | -0.0714 | -3.9259
-11 | -0.6696 | 0.03245 | -0.099 | -20.6348
-10.5 | -0.6995 | 0.02578 | -0.0928 | -27.1334
-9.5 | -0.6444 | 0.01875 | -0.0875 | -34.368
-9 | -0.6058 | 0.01577 | -0.0855 | -38.4147
-8.5 | -0.5536 | 0.01466 | -0.0846 | -37.7626
-8 | -0.4993 | 0.01365 | -0.084 | -36.5788
-7.5 | -0.4448 | 0.01262 | -0.0834 | -35.2456
-7 | -0.3884 | 0.01195 | -0.0831 | -32.5021
-6.5 | -0.3346 | 0.01076 | -0.0825 | -31.0967
-6 | -0.2792 | 0.00985 | -0.0822 | -28.3452
-5.5 | -0.2213 | 0.00936 | -0.0822 | -23.6432
-5 | -0.163 | 0.00896 | -0.0824 | -18.192
-4.5 | -0.104 | 0.00856 | -0.0827 | -12.1495
-4 | -0.0465 | 0.00795 | -0.0828 | -5.8491
-3.5 | 0.0128 | 0.00768 | -0.0832 | 1.6667
-3 | 0.0726 | 0.00746 | -0.0838 | 9.7319
-2.5 | 0.1324 | 0.00717 | -0.0844 | 18.4658
-2 | 0.1921 | 0.00696 | -0.085 | 27.6006
-1.5 | 0.2494 | 0.00632 | -0.0855 | 39.462
-1 | 0.3049 | 0.00524 | -0.0861 | 58.187
-0.5 | 0.3648 | 0.00509 | -0.0868 | 71.6699
0 | 0.4247 | 0.00505 | -0.0875 | 84.099
0.5 | 0.4853 | 0.00498 | -0.0883 | 97.4498
1 | 0.5459 | 0.00499 | -0.0892 | 109.3988
1.5 | 0.6062 | 0.00503 | -0.0899 | 120.5169
2 | 0.6669 | 0.00501 | -0.0908 | 133.1138
2.5 | 0.7264 | 0.00504 | -0.0914 | 144.127
3 | 0.7861 | 0.00502 | -0.092 | 156.5936
3.5 | 0.8447 | 0.00503 | -0.0924 | 167.9324
4 | 0.9004 | 0.00519 | -0.0922 | 173.4875
4.5 | 0.9528 | 0.00549 | -0.0913 | 173.5519
5 | 0.9934 | 0.00629 | -0.0883 | 157.9332
5.5 | 1.0216 | 0.00829 | -0.0841 | 123.2328
6 | 1.0307 | 0.00994 | -0.0761 | 103.6922
6.5 | 1.0323 | 0.01168 | -0.0672 | 88.3818
7 | 1.0457 | 0.01351 | -0.0612 | 77.4019
7.5 | 1.0736 | 0.01492 | -0.0575 | 71.9571
8 | 1.1049 | 0.01626 | -0.0544 | 67.952
8.5 | 1.1352 | 0.01775 | -0.0513 | 63.9549
9 | 1.1668 | 0.01924 | -0.0486 | 60.6445
9.5 | 1.1976 | 0.02084 | -0.0459 | 57.4664
10 | 1.2221 | 0.0229 | -0.0427 | 53.3668
10.5 | 1.2524 | 0.02466 | -0.0403 | 50.7867
11 | 1.2802 | 0.02668 | -0.0378 | 47.9835
11.5 | 1.3056 | 0.02897 | -0.0353 | 45.0673
12 | 1.3279 | 0.03161 | -0.0328 | 42.0089
12.5 | 1.3535 | 0.03412 | -0.0307 | 39.6688
13 | 1.378 | 0.03681 | -0.0287 | 37.4355
13.5 | 1.3979 | 0.04001 | -0.0267 | 34.9388
14 | 1.4137 | 0.04373 | -0.0248 | 32.3279
14.5 | 1.4333 | 0.04726 | -0.0233 | 30.328
15 | 1.452 | 0.05102 | -0.0221 | 28.4594
15.5 | 1.4642 | 0.05563 | -0.0211 | 26.3203
16 | 1.4673 | 0.06143 | -0.0204 | 23.8857
16.5 | 1.4718 | 0.06742 | -0.0203 | 21.8303
17 | 1.4727 | 0.07414 | -0.0207 | 19.8638
17.5 | 1.4673 | 0.08205 | -0.022 | 17.883
18 | 1.4626 | 0.09026 | -0.0241 | 16.2043
18.5 | 1.4506 | 0.09995 | -0.0273 | 14.5133
19 | 1.4241 | 0.11241 | -0.0327 | 12.6688
19.5 | 1.3979 | 0.12551 | -0.0392 | 11.1378
20 | 1.3651 | 0.14039 | -0.0478 | 9.7236

## 55. Re 2M Mach 0.50 (1)
BIGFOIL.COM POLAR EXPORT
NACA65-514 a=0.6
NACA65-514 a=0.6 |  |  |  | Cl Max: | 1.303 | at alpha= | 7.5 | deg
JavaFoil+Calcfoil stall+Eppler ext transition |  |  |  | L/D Max: | 146.064 | at alpha= | 5 | deg
Re: | 2000000 |  |  | Cd Min: | 0.00561 | at alpha= | 0.5 | deg
Mach: | 0.5 |  |  | Cl=0 at alpha= | -3.4783 | deg
|  |  |  | @ Cl=0.1, Cd= | 0.0078269
|  |  |  | @ Cl=0.4, Cd= | 0.0062407
|  |  |  | @ Cl=0.6, Cd= | 0.0058709
alpha (deg) | Cl | Cd | Cm | Cl/Cd
-20 | -0.915 | 0.17234 | -0.032 | -5.307
-19.5 | -0.888 | 0.17205 | -0.032 | -5.161
-19 | -0.859 | 0.16604 | -0.031 | -5.172
-18.5 | -0.831 | 0.163 | -0.031 | -5.099
-18 | -0.804 | 0.15867 | -0.031 | -5.066
-17.5 | -0.777 | 0.15281 | -0.032 | -5.082
-17 | -0.75 | 0.1478 | -0.032 | -5.071
-16.5 | -0.722 | 0.14115 | -0.032 | -5.112
-16 | -0.693 | 0.13658 | -0.031 | -5.077
-15.5 | -0.666 | 0.13037 | -0.032 | -5.107
-15 | -0.639 | 0.1237 | -0.032 | -5.162
-14.5 | -0.611 | 0.12291 | -0.032 | -4.973
-14 | -0.584 | 0.11638 | -0.033 | -5.016
-13.5 | -0.555 | 0.114 | -0.032 | -4.872
-13 | -0.528 | 0.10995 | -0.032 | -4.799
-12.5 | -0.5 | 0.10829 | -0.032 | -4.618
-12 | -0.473 | 0.10296 | -0.032 | -4.59
-11.5 | -0.445 | 0.09967 | -0.033 | -4.465
-11 | -0.417 | 0.09501 | -0.033 | -4.393
-10.5 | -0.39 | 0.09142 | -0.034 | -4.264
-10 | -0.362 | 0.07918 | -0.032 | -4.566
-9.5 | -0.334 | 0.0802 | -0.032 | -4.163
-9 | -0.306 | 0.06266 | -0.033 | -4.887
-8.5 | -0.279 | 0.05759 | -0.033 | -4.836
-8 | -0.251 | 0.05178 | -0.035 | -4.848
-7.5 | -0.223 | 0.05811 | -0.033 | -3.837
-7 | -0.293 | 0.04928 | -0.034 | -5.955
-6.5 | -0.287 | 0.04399 | -0.034 | -6.515
-6 | -0.254 | 0.04084 | -0.036 | -6.222
-5.5 | -0.212 | 0.03755 | -0.041 | -5.646
-5 | -0.202 | 0.00881 | -0.08 | -22.948
-4.5 | -0.138 | 0.0085 | -0.081 | -16.195
-4 | -0.071 | 0.00821 | -0.082 | -8.622
-3.5 | -0.003 | 0.00805 | -0.083 | -0.333
-3 | 0.066 | 0.00789 | -0.084 | 8.406
-2.5 | 0.136 | 0.00776 | -0.085 | 17.526
-2 | 0.206 | 0.00759 | -0.086 | 27.127
-1.5 | 0.276 | 0.0075 | -0.087 | 36.817
-1 | 0.347 | 0.00749 | -0.088 | 46.371
-0.5 | 0.417 | 0.00584 | -0.089 | 71.433
0 | 0.487 | 0.00596 | -0.089 | 81.677
0.5 | 0.555 | 0.00561 | -0.09 | 98.99
1 | 0.624 | 0.00601 | -0.091 | 103.857
1.5 | 0.692 | 0.00615 | -0.092 | 112.493
2 | 0.76 | 0.00629 | -0.092 | 120.813
2.5 | 0.828 | 0.00647 | -0.093 | 128.052
3 | 0.896 | 0.00662 | -0.094 | 135.291
3.5 | 0.957 | 0.00685 | -0.095 | 139.669
4 | 1.02 | 0.00712 | -0.096 | 143.243
4.5 | 1.082 | 0.00745 | -0.096 | 145.294
5 | 1.14 | 0.0078 | -0.097 | 146.064
5.5 | 1.177 | 0.01643 | -0.096 | 71.651
6 | 1.225 | 0.01738 | -0.097 | 70.463
6.5 | 1.264 | 0.0181 | -0.098 | 69.862
7 | 1.293 | 0.01942 | -0.098 | 66.564
7.5 | 1.303 | 0.02082 | -0.099 | 62.566
8 | 1.276 | 0.02267 | -0.1 | 56.27
8.5 | 0.924 | 0.05761 | -0.044 | 16.036
9 | 0.681 | 0.06259 | -0.045 | 10.888
9.5 | 0.708 | 0.07014 | -0.044 | 10.093
10 | 0.735 | 0.08253 | -0.046 | 8.903
10.5 | 0.761 | 0.08782 | -0.046 | 8.668
11 | 0.788 | 0.09102 | -0.047 | 8.653
11.5 | 0.815 | 0.09484 | -0.049 | 8.589
12 | 0.841 | 0.09979 | -0.051 | 8.431
12.5 | 0.868 | 0.10304 | -0.051 | 8.419

## 56. Re 2M Mach 0.50 (2)
BIGFOIL.COM POLAR EXPORT
NACA65-514 a=0.6
NACA65-514 a=0.6 |  |  |  | Cl Max: | 1.2513 | at alpha= | 11.5 | deg
XFOIL ncrit=9 |  |  |  | L/D Max: | 176.109 | at alpha= | 4 | deg
Re: | 2000000 |  |  | Cd Min: | 0.24645 | at alpha= | -20 | deg
Mach: | 0.5 |  |  | Cl=0 at alpha= | -3.6461 | deg
|  |  |  | @ Cl=0.1, Cd= | 0.0078887
|  |  |  | @ Cl=0.4, Cd= | 0.0056026
|  |  |  | @ Cl=0.6, Cd= | 0.0053688
alpha (deg) | Cl | Cd | Cm | Cl/Cd
-20 | -0.5672 | 0.24645 | 0.0081 | -2.3015
-18.5 | -0.5026 | 0.22161 | -0.0067 | -2.2679
-18 | -0.4815 | 0.21307 | -0.0116 | -2.2598
-17.5 | -0.458 | 0.20687 | -0.0162 | -2.214
-17 | -0.4362 | 0.19897 | -0.021 | -2.1923
-16.5 | -0.4152 | 0.19012 | -0.026 | -2.1839
-16 | -0.3972 | 0.18127 | -0.0306 | -2.1912
-15.5 | -0.3752 | 0.17402 | -0.0352 | -2.1561
-15 | -0.356 | 0.16575 | -0.0398 | -2.1478
-14.5 | -0.3381 | 0.15721 | -0.0445 | -2.1506
-14 | -0.3253 | 0.14712 | -0.0497 | -2.2111
-13.5 | -0.3034 | 0.14085 | -0.0537 | -2.1541
-13 | -0.2846 | 0.13356 | -0.058 | -2.1309
-12.5 | -0.2715 | 0.12476 | -0.0628 | -2.1762
-12 | -0.2636 | 0.11518 | -0.0679 | -2.2886
-11.5 | -0.2438 | 0.1092 | -0.0715 | -2.2326
-11 | -0.2311 | 0.10153 | -0.0759 | -2.2762
-10.5 | -0.2238 | 0.09307 | -0.0806 | -2.4046
-10 | -0.2225 | 0.08401 | -0.0856 | -2.6485
-9.5 | -0.2268 | 0.07436 | -0.091 | -3.05
-9 | -0.2397 | 0.06406 | -0.0975 | -3.7418
-8.5 | -0.2521 | 0.05338 | -0.1057 | -4.7227
-8 | -0.2857 | 0.04184 | -0.1152 | -6.8284
-7.5 | -0.3151 | 0.03602 | -0.1132 | -8.7479
-7 | -0.3213 | 0.02971 | -0.1107 | -10.8145
-6.5 | -0.3126 | 0.02295 | -0.1074 | -13.6209
-6 | -0.2878 | 0.01618 | -0.1036 | -17.7874
-5.5 | -0.2379 | 0.01261 | -0.101 | -18.866
-5 | -0.1757 | 0.01104 | -0.0994 | -15.9149
-4.5 | -0.1116 | 0.00997 | -0.0981 | -11.1936
-4 | -0.0458 | 0.00916 | -0.0973 | -5
-3.5 | 0.0189 | 0.00832 | -0.0966 | 2.2716
-3 | 0.0864 | 0.00795 | -0.0966 | 10.8679
-2.5 | 0.1552 | 0.00764 | -0.0969 | 20.3141
-2 | 0.2234 | 0.00732 | -0.0973 | 30.5191
-1.5 | 0.2911 | 0.00712 | -0.0977 | 40.8848
-1 | 0.3543 | 0.00609 | -0.0982 | 58.1773
-0.5 | 0.419 | 0.0054 | -0.0987 | 77.5926
0 | 0.4872 | 0.00538 | -0.0994 | 90.5576
0.5 | 0.5565 | 0.00535 | -0.1003 | 104.0187
1 | 0.6258 | 0.00538 | -0.1012 | 116.3197
1.5 | 0.6948 | 0.00546 | -0.102 | 127.2527
2 | 0.7644 | 0.0055 | -0.1028 | 138.9818
3 | 0.9018 | 0.00562 | -0.1037 | 160.4626
3.5 | 0.9692 | 0.00568 | -0.1037 | 170.6338
4 | 1.032 | 0.00586 | -0.1026 | 176.1092
4.5 | 1.0847 | 0.00635 | -0.0996 | 170.8189
5 | 1.09 | 0.00779 | -0.0884 | 139.923
5.5 | 1.0645 | 0.01067 | -0.0746 | 99.7657
6 | 1.0461 | 0.01423 | -0.064 | 73.5137
6.5 | 1.0368 | 0.01794 | -0.0556 | 57.7926
7 | 1.0486 | 0.02093 | -0.0498 | 50.1003
7.5 | 1.0781 | 0.0232 | -0.0458 | 46.4698
8 | 1.1109 | 0.02546 | -0.0422 | 43.6332
8.5 | 1.1376 | 0.02823 | -0.0383 | 40.2976
9 | 1.1677 | 0.03097 | -0.0348 | 37.7042
9.5 | 1.1938 | 0.03416 | -0.0312 | 34.9473
10 | 1.2108 | 0.03818 | -0.0274 | 31.7129
10.5 | 1.2279 | 0.04246 | -0.024 | 28.919
11 | 1.24 | 0.0474 | -0.0207 | 26.1603
11.5 | 1.2513 | 0.05272 | -0.0178 | 23.7348
12 | 1.2463 | 0.05979 | -0.0152 | 20.8446
12.5 | 1.2298 | 0.06881 | -0.0143 | 17.8724
13 | 1.2061 | 0.07966 | -0.0159 | 15.1406
13.5 | 1.1784 | 0.09209 | -0.0202 | 12.7962
14 | 1.1504 | 0.10577 | -0.0268 | 10.8764
14.5 | 1.1217 | 0.12079 | -0.0355 | 9.2864
15 | 1.0952 | 0.13672 | -0.0459 | 8.0105
15.5 | 1.0709 | 0.15337 | -0.0567 | 6.9825
16 | 1.0444 | 0.17136 | -0.0679 | 6.0948
16.5 | 1.0282 | 0.18819 | -0.0784 | 5.4636

## 57. Re 3M Mach 0.00 (1)
BIGFOIL.COM POLAR EXPORT
NACA65-514 a=0.6
NACA65-514 a=0.6 |  |  |  | Cl Max: | 1.416 | at alpha= | 11 | deg
JavaFoil+Calcfoil stall+Eppler ext transition |  |  |  | L/D Max: | 170.79 | at alpha= | 4.5 | deg
Re: | 3000000 |  |  | Cd Min: | 0.00503 | at alpha= | -0.5 | deg
Mach: | 0 |  |  | Cl=0 at alpha= | -3.4833 | deg
|  |  |  | @ Cl=0.1, Cd= | 0.006883
|  |  |  | @ Cl=0.4, Cd= | 0.0050875
|  |  |  | @ Cl=0.6, Cd= | 0.005337
alpha (deg) | Cl | Cd | Cm | Cl/Cd
-18.5 | -0.531 | 0.1601 | -0.023 | -3.319
-18 | -0.55 | 0.1528 | -0.024 | -3.598
-17.5 | -0.568 | 0.14495 | -0.024 | -3.916
-17 | -0.585 | 0.13731 | -0.025 | -4.259
-16.5 | -0.601 | 0.12826 | -0.025 | -4.683
-16 | -0.613 | 0.12187 | -0.026 | -5.029
-15.5 | -0.622 | 0.11514 | -0.026 | -5.403
-15 | -0.63 | 0.109 | -0.026 | -5.776
-14.5 | -0.635 | 0.10206 | -0.027 | -6.218
-14 | -0.637 | 0.09689 | -0.027 | -6.576
-13.5 | -0.638 | 0.08987 | -0.028 | -7.094
-13 | -0.635 | 0.08447 | -0.029 | -7.512
-12.5 | -0.628 | 0.07999 | -0.029 | -7.845
-12 | -0.618 | 0.07503 | -0.031 | -8.24
-11.5 | -0.605 | 0.0699 | -0.032 | -8.66
-11 | -0.59 | 0.06392 | -0.034 | -9.228
-10.5 | -0.574 | 0.05691 | -0.038 | -10.081
-10 | -0.554 | 0.0504 | -0.041 | -10.99
-9.5 | -0.629 | 0.00971 | -0.062 | -64.722
-9 | -0.592 | 0.00977 | -0.063 | -60.569
-8.5 | -0.548 | 0.00924 | -0.064 | -59.316
-8 | -0.502 | 0.00893 | -0.065 | -56.205
-7.5 | -0.453 | 0.00864 | -0.066 | -52.473
-7 | -0.402 | 0.00834 | -0.066 | -48.21
-6.5 | -0.349 | 0.00814 | -0.067 | -42.882
-6 | -0.294 | 0.00788 | -0.068 | -37.281
-5.5 | -0.238 | 0.00772 | -0.069 | -30.757
-5 | -0.18 | 0.00749 | -0.07 | -24.049
-4.5 | -0.121 | 0.00733 | -0.07 | -16.551
-4 | -0.062 | 0.0072 | -0.071 | -8.624
-3.5 | -0.002 | 0.00704 | -0.072 | -0.332
-3 | 0.058 | 0.00696 | -0.073 | 8.3
-2.5 | 0.118 | 0.00685 | -0.074 | 17.256
-2 | 0.179 | 0.00676 | -0.074 | 26.459
-1.5 | 0.239 | 0.0067 | -0.075 | 35.734
-1 | 0.301 | 0.00505 | -0.076 | 59.554
-0.5 | 0.361 | 0.00503 | -0.077 | 71.876
0 | 0.422 | 0.00512 | -0.077 | 82.347
0.5 | 0.482 | 0.00517 | -0.078 | 93.261
1 | 0.543 | 0.00528 | -0.079 | 102.851
1.5 | 0.603 | 0.00534 | -0.08 | 112.899
2 | 0.664 | 0.00545 | -0.081 | 121.764
2.5 | 0.724 | 0.00553 | -0.082 | 130.924
3 | 0.783 | 0.00542 | -0.082 | 144.546
3.5 | 0.839 | 0.00557 | -0.083 | 150.629
4 | 0.897 | 0.00541 | -0.084 | 165.786
4.5 | 0.954 | 0.00558 | -0.084 | 170.79
5 | 1.008 | 0.00624 | -0.085 | 161.556
5.5 | 1.061 | 0.00646 | -0.086 | 164.302
6 | 1.098 | 0.01258 | -0.085 | 87.282
6.5 | 1.147 | 0.01313 | -0.086 | 87.384
7 | 1.194 | 0.0137 | -0.087 | 87.16
7.5 | 1.238 | 0.01393 | -0.087 | 88.894
8 | 1.28 | 0.0146 | -0.088 | 87.653
8.5 | 1.315 | 0.01528 | -0.088 | 86.071
9 | 1.346 | 0.01615 | -0.089 | 83.366
9.5 | 1.373 | 0.01691 | -0.09 | 81.194
10 | 1.395 | 0.01777 | -0.09 | 78.506
10.5 | 1.411 | 0.01874 | -0.091 | 75.277
11 | 1.416 | 0.01981 | -0.091 | 71.48
11.5 | 1.415 | 0.02076 | -0.092 | 68.163
12 | 1.407 | 0.02207 | -0.092 | 63.747
12.5 | 1.392 | 0.02364 | -0.093 | 58.869
13 | 1.372 | 0.02487 | -0.093 | 55.162
13.5 | 1.346 | 0.02653 | -0.094 | 50.72
14 | 1.314 | 0.02834 | -0.094 | 46.373
14.5 | 1.278 | 0.03035 | -0.095 | 42.118
15 | 1.238 | 0.03297 | -0.095 | 37.539
15.5 | 1.193 | 0.03591 | -0.095 | 33.224
16 | 1.136 | 0.04343 | -0.093 | 26.146

## 58. Re 3M Mach 0.00 (2)
BIGFOIL.COM POLAR EXPORT
NACA65-514 a=0.6
NACA65-514 a=0.6 |  |  |  | Cl Max: | 1.6498 | at alpha= | 20 | deg
XFOIL ncrit=9 |  |  |  | L/D Max: | 178.378 | at alpha= | 4 | deg
Re: | 3000000 |  |  | Cd Min: | 0.07606 | at alpha= | 20 | deg
Mach: | 0 |  |  | Cl=0 at alpha= | -3.5934 | deg
|  |  |  | @ Cl=0.1, Cd= | 0.0065479
|  |  |  | @ Cl=0.4, Cd= | 0.00447
|  |  |  | @ Cl=0.6, Cd= | 0.0044174
alpha (deg) | Cl | Cd | Cm | Cl/Cd
-18.5 | -1.2036 | 0.04335 | -0.092 | -27.7647
-18 | -1.2081 | 0.03716 | -0.0956 | -32.5108
-17.5 | -1.2177 | 0.03201 | -0.0962 | -38.0412
-17 | -1.2256 | 0.0277 | -0.0952 | -44.2455
-16.5 | -1.2299 | 0.02438 | -0.0923 | -50.4471
-16 | -1.2217 | 0.0223 | -0.0885 | -54.7848
-15.5 | -1.2056 | 0.02099 | -0.0841 | -57.4369
-15 | -1.1765 | 0.01983 | -0.0814 | -59.3293
-14.5 | -1.1384 | 0.01886 | -0.0798 | -60.3606
-14 | -1.0969 | 0.01798 | -0.0786 | -61.0067
-13.5 | -1.053 | 0.01715 | -0.0777 | -61.3994
-13 | -1.0065 | 0.01645 | -0.077 | -61.1854
-12.5 | -0.9601 | 0.01562 | -0.0764 | -61.4661
-12 | -0.9177 | 0.0142 | -0.0752 | -64.6268
-11.5 | -0.8672 | 0.01358 | -0.075 | -63.8586
-11 | -0.814 | 0.01325 | -0.0751 | -61.434
-10.5 | -0.762 | 0.01268 | -0.0751 | -60.0946
-10 | -0.7091 | 0.01219 | -0.0751 | -58.1706
-9.5 | -0.6547 | 0.01186 | -0.0754 | -55.2024
-9 | -0.6032 | 0.01104 | -0.0753 | -54.6377
-8.5 | -0.5516 | 0.01021 | -0.0751 | -54.0255
-8 | -0.4968 | 0.00981 | -0.0754 | -50.6422
-7.5 | -0.4413 | 0.00942 | -0.0757 | -46.8471
-7 | -0.3855 | 0.00907 | -0.0761 | -42.5028
-6.5 | -0.3294 | 0.00878 | -0.0766 | -37.5171
-6 | -0.2738 | 0.00834 | -0.0769 | -32.8297
-5.5 | -0.2183 | 0.00782 | -0.0773 | -27.9156
-5 | -0.1613 | 0.00755 | -0.0778 | -21.3642
-4.5 | -0.1043 | 0.00732 | -0.0784 | -14.2486
-4 | -0.0466 | 0.00712 | -0.0791 | -6.5449
-3.5 | 0.0107 | 0.00681 | -0.0797 | 1.5712
-3 | 0.0684 | 0.00663 | -0.0803 | 10.3167
-2.5 | 0.1261 | 0.00648 | -0.081 | 19.4599
-2 | 0.1841 | 0.00626 | -0.0818 | 29.4089
-1.5 | 0.241 | 0.00585 | -0.0825 | 41.1966
-1 | 0.2961 | 0.00513 | -0.0831 | 57.7193
-0.5 | 0.3523 | 0.00456 | -0.0838 | 77.2588
0 | 0.4106 | 0.00445 | -0.0847 | 92.2697
0.5 | 0.4686 | 0.00443 | -0.0854 | 105.7788
1 | 0.5273 | 0.0044 | -0.0863 | 119.8409
1.5 | 0.5857 | 0.00441 | -0.0872 | 132.8118
2 | 0.6439 | 0.00444 | -0.088 | 145.0225
2.5 | 0.7016 | 0.00448 | -0.0887 | 156.6071
3 | 0.759 | 0.00452 | -0.0895 | 167.9204
3.5 | 0.8154 | 0.00459 | -0.09 | 177.6471
4 | 0.8687 | 0.00487 | -0.09 | 178.3778
4.5 | 0.9161 | 0.00554 | -0.0891 | 165.361
5 | 0.95 | 0.00692 | -0.0859 | 137.2832
5.5 | 0.9799 | 0.00806 | -0.0817 | 121.5757
6 | 1.0166 | 0.0093 | -0.0793 | 109.3118
6.5 | 1.0427 | 0.01035 | -0.0745 | 100.744
7 | 1.0633 | 0.01127 | -0.0689 | 94.3478
7.5 | 1.0936 | 0.01212 | -0.0653 | 90.231
8 | 1.1265 | 0.01299 | -0.0624 | 86.7206
8.5 | 1.1597 | 0.01392 | -0.0597 | 83.3118
9 | 1.1924 | 0.01494 | -0.0571 | 79.8126
9.5 | 1.2225 | 0.01616 | -0.0544 | 75.6498
10 | 1.2556 | 0.01729 | -0.0522 | 72.62
10.5 | 1.2867 | 0.01856 | -0.05 | 69.3265
11 | 1.3126 | 0.02021 | -0.0473 | 64.948
11.5 | 1.3429 | 0.02165 | -0.0452 | 62.0277
12 | 1.3732 | 0.02312 | -0.0434 | 59.3945
12.5 | 1.4004 | 0.02483 | -0.0413 | 56.3995
13 | 1.4257 | 0.02676 | -0.0392 | 53.2773
13.5 | 1.4465 | 0.02909 | -0.037 | 49.725
14 | 1.4727 | 0.03111 | -0.0354 | 47.3385
14.5 | 1.4986 | 0.03321 | -0.0339 | 45.125
15 | 1.5211 | 0.03566 | -0.0324 | 42.6556
15.5 | 1.5424 | 0.0383 | -0.0311 | 40.2715
16 | 1.5564 | 0.04169 | -0.0294 | 37.3327
16.5 | 1.5772 | 0.04458 | -0.0285 | 35.3791
17 | 1.5956 | 0.04778 | -0.0277 | 33.3947
17.5 | 1.6117 | 0.05133 | -0.027 | 31.3988
18 | 1.6246 | 0.05534 | -0.0265 | 29.3567
18.5 | 1.6296 | 0.06037 | -0.0261 | 26.9935
19 | 1.639 | 0.06511 | -0.0262 | 25.1728
19.5 | 1.647 | 0.07016 | -0.0266 | 23.4749
20 | 1.6498 | 0.07606 | -0.0274 | 21.6908

## 59. Re 3M Mach 0.10 (1)
BIGFOIL.COM POLAR EXPORT
NACA65-514 a=0.6
NACA65-514 a=0.6 |  |  |  | Cl Max: | 1.411 | at alpha= | 11 | deg
JavaFoil+Calcfoil stall+Eppler ext transition |  |  |  | L/D Max: | 171.287 | at alpha= | 4.5 | deg
Re: | 3000000 |  |  | Cd Min: | 0.00504 | at alpha= | -1 | deg
Mach: | 0.1 |  |  | Cl=0 at alpha= | -3.4833 | deg
|  |  |  | @ Cl=0.1, Cd= | 0.0068974
|  |  |  | @ Cl=0.4, Cd= | 0.0051043
|  |  |  | @ Cl=0.6, Cd= | 0.005379
alpha (deg) | Cl | Cd | Cm | Cl/Cd
-14.5 | -0.613 | 0.10404 | -0.027 | -5.89
-14 | -0.619 | 0.09665 | -0.027 | -6.401
-13.5 | -0.621 | 0.09084 | -0.028 | -6.84
-13 | -0.621 | 0.08568 | -0.029 | -7.25
-12.5 | -0.617 | 0.08083 | -0.029 | -7.629
-12 | -0.61 | 0.07569 | -0.031 | -8.055
-11.5 | -0.598 | 0.07065 | -0.031 | -8.469
-11 | -0.584 | 0.0652 | -0.033 | -8.961
-10.5 | -0.566 | 0.06024 | -0.036 | -9.403
-10 | -0.545 | 0.05545 | -0.038 | -9.83
-9.5 | -0.623 | 0.0107 | -0.062 | -58.265
-9 | -0.592 | 0.00985 | -0.064 | -60.042
-8.5 | -0.549 | 0.00933 | -0.064 | -58.806
-8 | -0.503 | 0.00897 | -0.065 | -56.041
-7.5 | -0.454 | 0.00865 | -0.066 | -52.496
-7 | -0.403 | 0.0084 | -0.067 | -47.992
-6.5 | -0.35 | 0.00818 | -0.068 | -42.826
-6 | -0.295 | 0.00791 | -0.068 | -37.322
-5.5 | -0.239 | 0.00772 | -0.069 | -30.897
-5 | -0.181 | 0.0075 | -0.07 | -24.098
-4.5 | -0.122 | 0.00732 | -0.071 | -16.647
-4 | -0.062 | 0.00719 | -0.071 | -8.682
-3.5 | -0.002 | 0.00709 | -0.072 | -0.331
-3 | 0.058 | 0.00698 | -0.073 | 8.321
-2.5 | 0.119 | 0.00686 | -0.074 | 17.301
-2 | 0.18 | 0.00677 | -0.075 | 26.535
-1.5 | 0.241 | 0.00668 | -0.075 | 36.028
-1 | 0.302 | 0.00504 | -0.076 | 60.018
-0.5 | 0.363 | 0.00508 | -0.077 | 71.445
0 | 0.424 | 0.00512 | -0.078 | 82.846
0.5 | 0.485 | 0.00517 | -0.079 | 93.768
1 | 0.546 | 0.00528 | -0.079 | 103.425
1.5 | 0.606 | 0.00539 | -0.08 | 112.514
2 | 0.667 | 0.00544 | -0.081 | 122.56
2.5 | 0.728 | 0.00558 | -0.082 | 130.51
3 | 0.787 | 0.00545 | -0.083 | 144.394
3.5 | 0.844 | 0.00556 | -0.083 | 151.738
4 | 0.901 | 0.00544 | -0.084 | 165.565
4.5 | 0.958 | 0.00559 | -0.085 | 171.287
5 | 1.013 | 0.00627 | -0.086 | 161.656
5.5 | 1.066 | 0.00652 | -0.086 | 163.567
6 | 1.103 | 0.01267 | -0.086 | 87.037
6.5 | 1.152 | 0.01323 | -0.086 | 87.078
7 | 1.198 | 0.01381 | -0.087 | 86.758
7.5 | 1.243 | 0.01406 | -0.088 | 88.388
8 | 1.283 | 0.01474 | -0.088 | 87.057
8.5 | 1.318 | 0.01545 | -0.089 | 85.359
9 | 1.349 | 0.01633 | -0.089 | 82.569
9.5 | 1.374 | 0.01716 | -0.09 | 80.09
10 | 1.394 | 0.018 | -0.091 | 77.452
10.5 | 1.409 | 0.01901 | -0.091 | 74.115
11 | 1.411 | 0.02 | -0.092 | 70.552
11.5 | 1.407 | 0.02118 | -0.092 | 66.423
12 | 1.395 | 0.02244 | -0.093 | 62.166
12.5 | 1.376 | 0.0241 | -0.093 | 57.072
13 | 1.35 | 0.02566 | -0.094 | 52.632
13.5 | 1.318 | 0.0277 | -0.094 | 47.574
14 | 1.283 | 0.02909 | -0.095 | 44.092
14.5 | 1.24 | 0.03158 | -0.095 | 39.253
15 | 1.193 | 0.03443 | -0.095 | 34.646
15.5 | 1.131 | 0.04146 | -0.093 | 27.293
16 | 0.958 | 0.1086 | -0.065 | 8.819

## 60. Re 3M Mach 0.10 (2)
BIGFOIL.COM POLAR EXPORT
NACA65-514 a=0.6
NACA65-514 a=0.6 |  |  |  | Cl Max: | 1.6367 | at alpha= | 20 | deg
XFOIL ncrit=9 |  |  |  | L/D Max: | 178.753 | at alpha= | 4 | deg
Re: | 3000000 |  |  | Cd Min: | 0.08059 | at alpha= | 20 | deg
Mach: | 0.1 |  |  | Cl=0 at alpha= | -3.5938 | deg
|  |  |  | @ Cl=0.1, Cd= | 0.0065598
|  |  |  | @ Cl=0.4, Cd= | 0.0044846
|  |  |  | @ Cl=0.6, Cd= | 0.0044336
alpha (deg) | Cl | Cd | Cm | Cl/Cd
-18 | -1.1276 | 0.04788 | -0.0934 | -23.5505
-17.5 | -1.1667 | 0.03842 | -0.0976 | -30.367
-17 | -1.1684 | 0.03368 | -0.0985 | -34.6912
-16.5 | -1.1734 | 0.02925 | -0.0982 | -40.1162
-16 | -1.1902 | 0.02492 | -0.0952 | -47.7608
-15.5 | -1.1858 | 0.02258 | -0.0909 | -52.5155
-15 | -1.1725 | 0.0211 | -0.0859 | -55.5687
-14.5 | -1.1384 | 0.01994 | -0.0836 | -57.0913
-14 | -1.0987 | 0.01894 | -0.082 | -58.0095
-13.5 | -1.0567 | 0.01796 | -0.0806 | -58.8363
-13 | -1.0113 | 0.01711 | -0.0796 | -59.1058
-12.5 | -0.9636 | 0.01637 | -0.0789 | -58.8638
-12 | -0.9214 | 0.01491 | -0.0775 | -61.7975
-11.5 | -0.873 | 0.01398 | -0.0769 | -62.4464
-11 | -0.8193 | 0.01361 | -0.0768 | -60.1984
-10.5 | -0.7669 | 0.013 | -0.0766 | -58.9923
-10 | -0.7139 | 0.01245 | -0.0765 | -57.3414
-9.5 | -0.6593 | 0.01204 | -0.0766 | -54.7591
-9 | -0.6044 | 0.01162 | -0.0767 | -52.0138
-8.5 | -0.5552 | 0.01037 | -0.0761 | -53.5391
-8 | -0.5001 | 0.00993 | -0.0763 | -50.3625
-7.5 | -0.4442 | 0.00951 | -0.0766 | -46.7087
-7 | -0.388 | 0.00915 | -0.0769 | -42.4044
-6.5 | -0.3316 | 0.00883 | -0.0772 | -37.5538
-6 | -0.2747 | 0.00852 | -0.0777 | -32.2418
-5.5 | -0.2196 | 0.00786 | -0.0779 | -27.9389
-5 | -0.1623 | 0.00758 | -0.0784 | -21.4116
-4.5 | -0.1049 | 0.00735 | -0.0789 | -14.2721
-4 | -0.0468 | 0.00713 | -0.0796 | -6.5638
-3.5 | 0.0108 | 0.00683 | -0.0802 | 1.5813
-3 | 0.0689 | 0.00664 | -0.0808 | 10.3765
-2.5 | 0.1271 | 0.00649 | -0.0815 | 19.584
-2 | 0.1854 | 0.00628 | -0.0823 | 29.5223
-1.5 | 0.2427 | 0.00589 | -0.083 | 41.2054
-0.5 | 0.3546 | 0.00457 | -0.0843 | 77.593
0 | 0.4131 | 0.00446 | -0.0852 | 92.6233
0.5 | 0.4714 | 0.00444 | -0.0859 | 106.1712
1.5 | 0.5893 | 0.00443 | -0.0877 | 133.0248
2 | 0.648 | 0.00445 | -0.0885 | 145.618
2.5 | 0.706 | 0.0045 | -0.0893 | 156.8889
3 | 0.7637 | 0.00455 | -0.09 | 167.8462
3.5 | 0.8206 | 0.00461 | -0.0905 | 178.0043
4 | 0.8741 | 0.00489 | -0.0905 | 178.7526
4.5 | 0.9215 | 0.00558 | -0.0895 | 165.1434
5 | 0.9549 | 0.00697 | -0.0861 | 137.0014
5.5 | 0.9836 | 0.00815 | -0.0816 | 120.6871
6 | 1.0197 | 0.00939 | -0.079 | 108.5942
6.5 | 1.0413 | 0.01045 | -0.0733 | 99.6459
7 | 1.0627 | 0.01144 | -0.0678 | 92.8934
7.5 | 1.0939 | 0.01232 | -0.0644 | 88.7906
8 | 1.1267 | 0.01323 | -0.0615 | 85.1625
8.5 | 1.1602 | 0.0142 | -0.0588 | 81.7042
9 | 1.1928 | 0.01528 | -0.0562 | 78.0628
9.5 | 1.2235 | 0.01652 | -0.0535 | 74.0617
10 | 1.2565 | 0.0177 | -0.0513 | 70.9887
10.5 | 1.2874 | 0.01905 | -0.0489 | 67.5801
11 | 1.3137 | 0.02072 | -0.0462 | 63.4025
11.5 | 1.3438 | 0.02223 | -0.0441 | 60.4498
12 | 1.3737 | 0.02378 | -0.0421 | 57.767
12.5 | 1.4005 | 0.0256 | -0.04 | 54.707
13 | 1.4243 | 0.02771 | -0.0378 | 51.4002
13.5 | 1.4471 | 0.03 | -0.0357 | 48.2367
14 | 1.4729 | 0.03214 | -0.034 | 45.8276
14.5 | 1.4987 | 0.03433 | -0.0325 | 43.6557
15 | 1.5209 | 0.03692 | -0.031 | 41.1945
15.5 | 1.5396 | 0.03988 | -0.0294 | 38.6058
16 | 1.557 | 0.04311 | -0.0281 | 36.1169
16.5 | 1.5761 | 0.04629 | -0.0271 | 34.0484
17 | 1.5926 | 0.04982 | -0.0262 | 31.9671
17.5 | 1.6067 | 0.05375 | -0.0255 | 29.8921
18 | 1.6144 | 0.0585 | -0.025 | 27.5966
18.5 | 1.6233 | 0.06333 | -0.0249 | 25.6324
19 | 1.6314 | 0.06844 | -0.0252 | 23.8369
19.5 | 1.6362 | 0.07411 | -0.0258 | 22.078
20 | 1.6367 | 0.08059 | -0.0269 | 20.309

## 61. Re 3M Mach 0.25 (1)
BIGFOIL.COM POLAR EXPORT
NACA65-514 a=0.6
NACA65-514 a=0.6 |  |  |  | Cl Max: | 1.383 | at alpha= | 10 | deg
JavaFoil+Calcfoil stall+Eppler ext transition |  |  |  | L/D Max: | 176.162 | at alpha= | 4 | deg
Re: | 3000000 |  |  | Cd Min: | 0.0051 | at alpha= | -1 | deg
Mach: | 0.25 |  |  | Cl=0 at alpha= | -3.4839 | deg
|  |  |  | @ Cl=0.1, Cd= | 0.0069761
|  |  |  | @ Cl=0.4, Cd= | 0.0051586
|  |  |  | @ Cl=0.6, Cd= | 0.0054255
alpha (deg) | Cl | Cd | Cm | Cl/Cd
-13.5 | -0.481 | 0.10044 | -0.027 | -4.79
-13 | -0.506 | 0.09271 | -0.027 | -5.453
-12.5 | -0.525 | 0.08641 | -0.028 | -6.07
-12 | -0.537 | 0.08174 | -0.029 | -6.57
-11.5 | -0.543 | 0.07569 | -0.03 | -7.174
-11 | -0.542 | 0.06975 | -0.03 | -7.777
-10.5 | -0.536 | 0.06511 | -0.032 | -8.231
-10 | -0.523 | 0.06098 | -0.033 | -8.576
-9.5 | -0.501 | 0.05669 | -0.035 | -8.842
-9 | -0.477 | 0.05111 | -0.038 | -9.337
-8.5 | -0.548 | 0.00997 | -0.066 | -54.955
-8 | -0.506 | 0.00925 | -0.067 | -54.639
-7.5 | -0.459 | 0.00892 | -0.068 | -51.457
-7 | -0.409 | 0.00862 | -0.069 | -47.497
-6.5 | -0.357 | 0.00828 | -0.069 | -43.046
-6 | -0.301 | 0.0081 | -0.07 | -37.183
-5.5 | -0.244 | 0.00783 | -0.071 | -31.15
-5 | -0.185 | 0.00767 | -0.072 | -24.154
-4.5 | -0.125 | 0.00741 | -0.073 | -16.867
-4 | -0.064 | 0.0073 | -0.073 | -8.766
-3.5 | -0.002 | 0.00715 | -0.074 | -0.337
-3 | 0.06 | 0.00706 | -0.075 | 8.451
-2.5 | 0.122 | 0.00693 | -0.076 | 17.611
-2 | 0.185 | 0.00684 | -0.077 | 26.994
-1.5 | 0.247 | 0.00674 | -0.078 | 36.697
-1 | 0.311 | 0.0051 | -0.078 | 60.93
-0.5 | 0.373 | 0.00512 | -0.079 | 72.828
0 | 0.436 | 0.00521 | -0.08 | 83.705
0.5 | 0.498 | 0.00526 | -0.081 | 94.729
1 | 0.561 | 0.00535 | -0.082 | 104.781
1.5 | 0.623 | 0.00547 | -0.083 | 113.847
2 | 0.685 | 0.00553 | -0.083 | 123.904
2.5 | 0.747 | 0.00544 | -0.084 | 137.263
3 | 0.809 | 0.00559 | -0.085 | 144.651
3.5 | 0.866 | 0.00544 | -0.086 | 159.271
4 | 0.925 | 0.00525 | -0.086 | 176.162
4.5 | 0.982 | 0.00619 | -0.087 | 158.543
5 | 1.037 | 0.00645 | -0.088 | 160.938
5.5 | 1.091 | 0.00675 | -0.088 | 161.628
6 | 1.128 | 0.01324 | -0.088 | 85.19
6.5 | 1.177 | 0.01386 | -0.088 | 84.913
7 | 1.223 | 0.01453 | -0.089 | 84.153
7.5 | 1.265 | 0.01487 | -0.09 | 85.103
8 | 1.303 | 0.01567 | -0.09 | 83.184
8.5 | 1.333 | 0.01648 | -0.091 | 80.911
9 | 1.357 | 0.01737 | -0.092 | 78.133
9.5 | 1.374 | 0.01839 | -0.092 | 74.71
10 | 1.383 | 0.01956 | -0.093 | 70.684
10.5 | 1.382 | 0.02068 | -0.093 | 66.806
11 | 1.363 | 0.02205 | -0.094 | 61.829
11.5 | 1.333 | 0.02356 | -0.094 | 56.571
12 | 1.29 | 0.02544 | -0.095 | 50.691
12.5 | 1.235 | 0.02745 | -0.095 | 44.977
13 | 1.165 | 0.03032 | -0.095 | 38.439
13.5 | 0.936 | 0.09213 | -0.058 | 10.159
14 | 0.86 | 0.10299 | -0.051 | 8.349
14.5 | 0.783 | 0.11101 | -0.048 | 7.052
15 | 0.701 | 0.12142 | -0.047 | 5.775

## 62. Re 3M Mach 0.25 (2)
BIGFOIL.COM POLAR EXPORT
NACA65-514 a=0.6
NACA65-514 a=0.6 |  |  |  | Cl Max: | 1.5528 | at alpha= | 17.5 | deg
XFOIL ncrit=9 |  |  |  | L/D Max: | 180.12 | at alpha= | 4 | deg
Re: | 3000000 |  |  | Cd Min: | 0.17818 | at alpha= | -17 | deg
Mach: | 0.25 |  |  | Cl=0 at alpha= | -3.5987 | deg
|  |  |  | @ Cl=0.1, Cd= | 0.0066456
|  |  |  | @ Cl=0.4, Cd= | 0.0045762
|  |  |  | @ Cl=0.6, Cd= | 0.0045123
alpha (deg) | Cl | Cd | Cm | Cl/Cd
-17 | -0.4428 | 0.17818 | -0.0224 | -2.4851
-16.5 | -0.4288 | 0.17014 | -0.0268 | -2.5203
-16 | -0.4252 | 0.15865 | -0.0321 | -2.6801
-15.5 | -0.408 | 0.15222 | -0.0361 | -2.6803
-14.5 | -0.3908 | 0.13439 | -0.0456 | -2.908
-14 | -0.7827 | 0.04933 | -0.0977 | -15.8666
-13.5 | -0.8561 | 0.03578 | -0.1057 | -23.9268
-13 | -0.8724 | 0.03063 | -0.1049 | -28.4819
-12 | -0.9002 | 0.02233 | -0.0935 | -40.3135
-11.5 | -0.8692 | 0.01984 | -0.0906 | -43.8105
-11 | -0.8345 | 0.01722 | -0.0879 | -48.4611
-10.5 | -0.786 | 0.01584 | -0.0863 | -49.6212
-9.5 | -0.6794 | 0.01388 | -0.0842 | -48.9481
-9 | -0.6246 | 0.01299 | -0.0834 | -48.0831
-8.5 | -0.5686 | 0.01225 | -0.0828 | -46.4163
-8 | -0.5173 | 0.01078 | -0.0817 | -47.987
-7.5 | -0.4597 | 0.01018 | -0.0814 | -45.1572
-7 | -0.4012 | 0.00974 | -0.0814 | -41.191
-6.5 | -0.3432 | 0.00922 | -0.0813 | -37.2234
-6 | -0.2841 | 0.00881 | -0.0814 | -32.2474
-5.5 | -0.2267 | 0.00817 | -0.0814 | -27.7479
-5 | -0.1678 | 0.00778 | -0.0816 | -21.5681
-4.5 | -0.1081 | 0.00748 | -0.082 | -14.4519
-4 | -0.048 | 0.00721 | -0.0825 | -6.6574
-3.5 | 0.0118 | 0.00694 | -0.083 | 1.7003
-3 | 0.0716 | 0.00673 | -0.0836 | 10.6389
-2.5 | 0.1322 | 0.00655 | -0.0843 | 20.1832
-2 | 0.1925 | 0.00635 | -0.085 | 30.315
-1.5 | 0.2517 | 0.00605 | -0.0857 | 41.6033
-1 | 0.3093 | 0.00529 | -0.0864 | 58.4688
-0.5 | 0.367 | 0.00462 | -0.0871 | 79.4372
0 | 0.4272 | 0.00454 | -0.0879 | 94.0969
0.5 | 0.4879 | 0.00447 | -0.0887 | 109.1499
1 | 0.5488 | 0.00447 | -0.0896 | 122.774
1.5 | 0.6093 | 0.00452 | -0.0904 | 134.8009
2 | 0.6702 | 0.00452 | -0.0913 | 148.2743
2.5 | 0.7305 | 0.00457 | -0.0921 | 159.8468
3 | 0.7902 | 0.00463 | -0.0928 | 170.6695
3.5 | 0.8491 | 0.00472 | -0.0933 | 179.8941
4 | 0.9042 | 0.00502 | -0.0931 | 180.1195
4.5 | 0.9511 | 0.0058 | -0.0916 | 163.9828
5 | 0.9802 | 0.00734 | -0.087 | 133.5422
5.5 | 1.002 | 0.00858 | -0.0808 | 116.7832
6 | 1.0247 | 0.0099 | -0.0752 | 103.5051
6.5 | 1.0375 | 0.01124 | -0.068 | 92.3043
7 | 1.063 | 0.01249 | -0.0634 | 85.1081
7.5 | 1.0961 | 0.01356 | -0.0602 | 80.8333
8 | 1.1283 | 0.01478 | -0.057 | 76.3396
8.5 | 1.1634 | 0.01592 | -0.0544 | 73.0779
9 | 1.1945 | 0.01735 | -0.0514 | 68.8473
9.5 | 1.2271 | 0.01877 | -0.0487 | 65.3756
10 | 1.2592 | 0.02028 | -0.0461 | 62.0907
10.5 | 1.2875 | 0.02207 | -0.0432 | 58.3371
11 | 1.3161 | 0.02392 | -0.0406 | 55.0209
11.5 | 1.3446 | 0.02587 | -0.0381 | 51.9753
12 | 1.3743 | 0.02784 | -0.0358 | 49.3642
12.5 | 1.3965 | 0.03043 | -0.0331 | 45.8922
13 | 1.4219 | 0.03291 | -0.0309 | 43.2057
13.5 | 1.4478 | 0.03543 | -0.0289 | 40.8637
14 | 1.4723 | 0.0382 | -0.0271 | 38.5419
14.5 | 1.488 | 0.04181 | -0.0249 | 35.5896
15 | 1.5091 | 0.04516 | -0.0234 | 33.4167
15.5 | 1.5268 | 0.04894 | -0.022 | 31.1974
16 | 1.5411 | 0.05324 | -0.0208 | 28.9463
16.5 | 1.5454 | 0.05877 | -0.0199 | 26.2957
17 | 1.55 | 0.06459 | -0.0195 | 23.9975
17.5 | 1.5528 | 0.07091 | -0.0197 | 21.8982
18 | 1.5511 | 0.07809 | -0.0206 | 19.863
18.5 | 1.546 | 0.0861 | -0.0223 | 17.9559
19 | 1.5356 | 0.09519 | -0.0249 | 16.1319
19.5 | 1.5192 | 0.10563 | -0.0288 | 14.3823
20 | 1.4953 | 0.1177 | -0.0344 | 12.7043

## 63. Re 3M Mach 0.50 (1)
BIGFOIL.COM POLAR EXPORT
NACA65-514 a=0.6
NACA65-514 a=0.6 |  |  |  | Cl Max: | 1.305 | at alpha= | 7.5 | deg
JavaFoil+Calcfoil stall+Eppler ext transition |  |  |  | L/D Max: | 153.925 | at alpha= | 5 | deg
Re: | 3000000 |  |  | Cd Min: | 0.0053 | at alpha= | 1 | deg
Mach: | 0.5 |  |  | Cl=0 at alpha= | -3.4783 | deg
|  |  |  | @ Cl=0.1, Cd= | 0.0073123
|  |  |  | @ Cl=0.4, Cd= | 0.005834
|  |  |  | @ Cl=0.6, Cd= | 0.005425
alpha (deg) | Cl | Cd | Cm | Cl/Cd
-20 | -0.915 | 0.16514 | -0.032 | -5.541
-19.5 | -0.889 | 0.16518 | -0.033 | -5.381
-19 | -0.859 | 0.16061 | -0.032 | -5.351
-18.5 | -0.832 | 0.15422 | -0.032 | -5.393
-18 | -0.804 | 0.14817 | -0.032 | -5.427
-17.5 | -0.777 | 0.1453 | -0.032 | -5.348
-17 | -0.75 | 0.14031 | -0.032 | -5.345
-16.5 | -0.723 | 0.13478 | -0.033 | -5.361
-16 | -0.694 | 0.12847 | -0.032 | -5.401
-15.5 | -0.666 | 0.12469 | -0.032 | -5.344
-15 | -0.639 | 0.1177 | -0.033 | -5.429
-14.5 | -0.612 | 0.11711 | -0.033 | -5.222
-14 | -0.584 | 0.11057 | -0.033 | -5.283
-13.5 | -0.556 | 0.10939 | -0.033 | -5.083
-13 | -0.528 | 0.10469 | -0.032 | -5.042
-12.5 | -0.5 | 0.10117 | -0.032 | -4.945
-12 | -0.473 | 0.09768 | -0.033 | -4.84
-11.5 | -0.445 | 0.09439 | -0.033 | -4.717
-11 | -0.418 | 0.09022 | -0.034 | -4.63
-10.5 | -0.39 | 0.08565 | -0.034 | -4.553
-10 | -0.362 | 0.07504 | -0.033 | -4.821
-9.5 | -0.334 | 0.06556 | -0.034 | -5.098
-9 | -0.307 | 0.06007 | -0.034 | -5.103
-8.5 | -0.279 | 0.05561 | -0.035 | -5.015
-8 | -0.251 | 0.05031 | -0.036 | -4.996
-7.5 | -0.223 | 0.05557 | -0.033 | -4.013
-7 | -0.294 | 0.04782 | -0.035 | -6.141
-6.5 | -0.287 | 0.04298 | -0.036 | -6.679
-6 | -0.255 | 0.03956 | -0.039 | -6.442
-5.5 | -0.263 | 0.00858 | -0.079 | -30.617
-5 | -0.202 | 0.00827 | -0.08 | -24.465
-4.5 | -0.138 | 0.008 | -0.081 | -17.198
-4 | -0.071 | 0.00774 | -0.082 | -9.144
-3.5 | -0.003 | 0.00753 | -0.083 | -0.356
-3 | 0.066 | 0.00739 | -0.084 | 8.977
-2.5 | 0.136 | 0.00723 | -0.085 | 18.803
-2 | 0.206 | 0.00716 | -0.086 | 28.749
-1.5 | 0.276 | 0.00703 | -0.087 | 39.285
-1 | 0.347 | 0.007 | -0.088 | 49.572
-0.5 | 0.417 | 0.00546 | -0.089 | 76.452
0 | 0.487 | 0.0055 | -0.089 | 88.499
0.5 | 0.557 | 0.00564 | -0.09 | 98.828
1 | 0.625 | 0.0053 | -0.091 | 117.895
1.5 | 0.694 | 0.00574 | -0.092 | 120.794
2 | 0.762 | 0.00587 | -0.093 | 129.815
2.5 | 0.83 | 0.00603 | -0.093 | 137.54
3 | 0.898 | 0.00622 | -0.094 | 144.258
3.5 | 0.959 | 0.00646 | -0.095 | 148.332
4 | 1.022 | 0.00671 | -0.096 | 152.446
4.5 | 1.084 | 0.00707 | -0.096 | 153.273
5 | 1.142 | 0.00742 | -0.097 | 153.925
5.5 | 1.18 | 0.0153 | -0.096 | 77.127
6 | 1.228 | 0.01619 | -0.097 | 75.856
6.5 | 1.267 | 0.01724 | -0.098 | 73.532
7 | 1.295 | 0.01844 | -0.099 | 70.25
7.5 | 1.305 | 0.01939 | -0.099 | 67.324
8 | 1.279 | 0.02107 | -0.1 | 60.688
8.5 | 1.104 | 0.02262 | -0.1 | 48.807
9 | 0.683 | 0.06005 | -0.051 | 11.382
9.5 | 0.708 | 0.06733 | -0.046 | 10.52
10 | 0.874 | 0.02602 | -0.102 | 33.591
10.5 | 0.763 | 0.07127 | -0.051 | 10.704
11 | 0.789 | 0.07999 | -0.05 | 9.86
11.5 | 0.815 | 0.09127 | -0.051 | 8.932
12 | 0.842 | 0.09375 | -0.052 | 8.979
12.5 | 0.868 | 0.09866 | -0.052 | 8.797

## 64. Re 3M Mach 0.50 (2)
BIGFOIL.COM POLAR EXPORT
NACA65-514 a=0.6
NACA65-514 a=0.6 |  |  |  | Cl Max: | 1.2898 | at alpha= | 11.5 | deg
XFOIL ncrit=9 |  |  |  | L/D Max: | 186.26 | at alpha= | 3.5 | deg
Re: | 3000000 |  |  | Cd Min: | 0.2371 | at alpha= | -19.5 | deg
Mach: | 0.5 |  |  | Cl=0 at alpha= | -3.6243 | deg
|  |  |  | @ Cl=0.1, Cd= | 0.007064
|  |  |  | @ Cl=0.4, Cd= | 0.0053063
|  |  |  | @ Cl=0.6, Cd= | 0.0047769
alpha (deg) | Cl | Cd | Cm | Cl/Cd
-19.5 | -0.548 | 0.2371 | 0.0036 | -2.3113
-19 | -0.5259 | 0.22971 | -0.0014 | -2.2894
-18.5 | -0.5042 | 0.22154 | -0.0064 | -2.2759
-17.5 | -0.4611 | 0.20506 | -0.0163 | -2.2486
-17 | -0.4436 | 0.19507 | -0.0213 | -2.2741
-16.5 | -0.4211 | 0.18768 | -0.0261 | -2.2437
-16 | -0.4001 | 0.17986 | -0.0309 | -2.2245
-15.5 | -0.3795 | 0.17193 | -0.0356 | -2.2073
-15 | -0.3631 | 0.16267 | -0.0406 | -2.2321
-14.5 | -0.3464 | 0.15394 | -0.0455 | -2.2502
-14 | -0.3257 | 0.1468 | -0.0499 | -2.2187
-13.5 | -0.308 | 0.13894 | -0.0545 | -2.2168
-13 | -0.2965 | 0.12948 | -0.0595 | -2.2899
-12.5 | -0.2816 | 0.12158 | -0.0642 | -2.3162
-12 | -0.2635 | 0.11475 | -0.0683 | -2.2963
-11.5 | -0.253 | 0.10636 | -0.073 | -2.3787
-11 | -0.2501 | 0.09666 | -0.0782 | -2.5874
-10.5 | -0.2466 | 0.08799 | -0.0833 | -2.8026
-10 | -0.2426 | 0.07989 | -0.088 | -3.0367
-9.5 | -0.2405 | 0.07184 | -0.0929 | -3.3477
-9 | -0.246 | 0.06278 | -0.0987 | -3.9184
-8.5 | -0.2657 | 0.05026 | -0.1092 | -5.2865
-8 | -0.3035 | 0.0402 | -0.1161 | -7.5498
-7.5 | -0.3404 | 0.03353 | -0.1128 | -10.1521
-7 | -0.359 | 0.02485 | -0.1094 | -14.4467
-6.5 | -0.3504 | 0.01727 | -0.1052 | -20.2895
-6 | -0.3042 | 0.01351 | -0.1023 | -22.5167
-5.5 | -0.2478 | 0.01084 | -0.0999 | -22.8598
-5 | -0.1835 | 0.00957 | -0.0983 | -19.1745
-4.5 | -0.1197 | 0.00849 | -0.097 | -14.0989
-4 | -0.0517 | 0.00793 | -0.0965 | -6.5195
-3.5 | 0.0171 | 0.00747 | -0.0963 | 2.2892
-3 | 0.0857 | 0.00712 | -0.0964 | 12.0365
-2.5 | 0.1546 | 0.00685 | -0.0968 | 22.5693
-2 | 0.2241 | 0.00665 | -0.0974 | 33.6992
-1.5 | 0.293 | 0.00646 | -0.098 | 45.356
-1 | 0.3594 | 0.00595 | -0.0986 | 60.4034
-0.5 | 0.4231 | 0.00494 | -0.0992 | 85.6478
0 | 0.4913 | 0.00479 | -0.1001 | 102.5678
0.5 | 0.5606 | 0.00476 | -0.101 | 117.7731
1 | 0.6305 | 0.00479 | -0.1019 | 131.6284
1.5 | 0.6997 | 0.00487 | -0.1028 | 143.6756
2 | 0.77 | 0.0049 | -0.1037 | 157.1429
3 | 0.9081 | 0.0051 | -0.1048 | 178.0588
3.5 | 0.976 | 0.00524 | -0.1049 | 186.2595
4 | 1.0372 | 0.00563 | -0.1036 | 184.2274
4.5 | 1.0698 | 0.0069 | -0.0976 | 155.0435
5 | 1.0535 | 0.00865 | -0.0831 | 121.7919
5.5 | 1.0404 | 0.01124 | -0.0717 | 92.5623
6 | 1.0361 | 0.01432 | -0.0629 | 72.3534
6.5 | 1.0426 | 0.01729 | -0.0559 | 60.3008
7 | 1.0701 | 0.01947 | -0.0515 | 54.9615
7.5 | 1.1054 | 0.02138 | -0.0478 | 51.7025
8 | 1.1394 | 0.02349 | -0.044 | 48.5057
8.5 | 1.1731 | 0.02576 | -0.0404 | 45.5396
9 | 1.2008 | 0.02854 | -0.0364 | 42.0743
9.5 | 1.2302 | 0.0314 | -0.0327 | 39.1783
10 | 1.2559 | 0.03471 | -0.0289 | 36.1827
10.5 | 1.2758 | 0.03862 | -0.0251 | 33.0347
11 | 1.2858 | 0.04352 | -0.0213 | 29.545
11.5 | 1.2898 | 0.04921 | -0.0177 | 26.2101
12 | 1.2867 | 0.0559 | -0.0147 | 23.0179
12.5 | 1.2669 | 0.0648 | -0.0132 | 19.5509
13 | 1.2361 | 0.07596 | -0.0143 | 16.273
13.5 | 1.2043 | 0.08852 | -0.0181 | 13.6048
14 | 1.1731 | 0.10235 | -0.0245 | 11.4617
14.5 | 1.1433 | 0.1172 | -0.0329 | 9.7551
15 | 1.1188 | 0.13249 | -0.0426 | 8.4444
15.5 | 1.0987 | 0.14794 | -0.0528 | 7.4267
16 | 1.0812 | 0.16361 | -0.0628 | 6.6084
16.5 | 1.0674 | 0.17874 | -0.0724 | 5.9718

## 65. Re 4M Mach 0.00 (1)
BIGFOIL.COM POLAR EXPORT
NACA65-514 a=0.6
NACA65-514 a=0.6 |  |  |  | Cl Max: | 1.419 | at alpha= | 11 | deg
JavaFoil+Calcfoil stall+Eppler ext transition |  |  |  | L/D Max: | 188.37 | at alpha= | 5 | deg
Re: | 4000000 |  |  | Cd Min: | 0.00485 | at alpha= | -1 | deg
Mach: | 0 |  |  | Cl=0 at alpha= | -3.4833 | deg
|  |  |  | @ Cl=0.1, Cd= | 0.006631
|  |  |  | @ Cl=0.4, Cd= | 0.0049056
|  |  |  | @ Cl=0.6, Cd= | 0.005145
alpha (deg) | Cl | Cd | Cm | Cl/Cd
-15.5 | -0.622 | 0.11335 | -0.026 | -5.492
-15 | -0.63 | 0.10599 | -0.027 | -5.943
-14.5 | -0.635 | 0.10006 | -0.027 | -6.346
-14 | -0.638 | 0.09523 | -0.028 | -6.698
-13.5 | -0.638 | 0.08732 | -0.029 | -7.312
-13 | -0.635 | 0.08238 | -0.03 | -7.714
-12.5 | -0.629 | 0.07841 | -0.031 | -8.016
-12 | -0.62 | 0.07255 | -0.033 | -8.547
-11.5 | -0.608 | 0.06713 | -0.034 | -9.058
-11 | -0.602 | 0.0549 | -0.041 | -10.964
-10.5 | -0.683 | 0.01181 | -0.06 | -57.862
-10 | -0.662 | 0.01056 | -0.061 | -62.73
-9.5 | -0.632 | 0.0098 | -0.063 | -64.547
-9 | -0.592 | 0.00931 | -0.063 | -63.547
-8.5 | -0.548 | 0.00889 | -0.064 | -61.712
-8 | -0.502 | 0.0085 | -0.065 | -59.029
-7.5 | -0.453 | 0.00828 | -0.066 | -54.736
-7 | -0.402 | 0.00801 | -0.066 | -50.188
-6.5 | -0.349 | 0.00782 | -0.067 | -44.587
-6 | -0.294 | 0.00753 | -0.068 | -39.023
-5.5 | -0.238 | 0.00738 | -0.069 | -32.175
-5 | -0.18 | 0.00723 | -0.07 | -24.897
-4.5 | -0.121 | 0.00703 | -0.07 | -17.276
-4 | -0.062 | 0.00688 | -0.071 | -9.028
-3.5 | -0.002 | 0.00679 | -0.072 | -0.344
-3 | 0.058 | 0.00668 | -0.073 | 8.649
-2.5 | 0.118 | 0.00661 | -0.074 | 17.876
-2 | 0.179 | 0.00649 | -0.074 | 27.552
-1.5 | 0.239 | 0.0064 | -0.075 | 37.431
-1 | 0.301 | 0.00485 | -0.076 | 61.969
-0.5 | 0.361 | 0.00488 | -0.077 | 74.026
0 | 0.422 | 0.00492 | -0.077 | 85.668
0.5 | 0.482 | 0.00501 | -0.078 | 96.333
1 | 0.543 | 0.00505 | -0.079 | 107.513
1.5 | 0.603 | 0.00515 | -0.08 | 117.041
2 | 0.664 | 0.00522 | -0.081 | 127.226
2.5 | 0.724 | 0.00536 | -0.082 | 134.971
3 | 0.784 | 0.00526 | -0.082 | 149.116
3.5 | 0.84 | 0.00541 | -0.083 | 155.239
4 | 0.897 | 0.00557 | -0.084 | 161.073
4.5 | 0.954 | 0.00543 | -0.084 | 175.6
5 | 1.009 | 0.00536 | -0.085 | 188.37
5.5 | 1.062 | 0.00642 | -0.086 | 165.455
6 | 1.1 | 0.01195 | -0.085 | 92.105
6.5 | 1.149 | 0.01248 | -0.086 | 92.066
7 | 1.196 | 0.01304 | -0.087 | 91.726
7.5 | 1.24 | 0.01363 | -0.087 | 90.988
8 | 1.282 | 0.01388 | -0.088 | 92.339
8.5 | 1.317 | 0.01452 | -0.089 | 90.728
9 | 1.349 | 0.01531 | -0.089 | 88.102
9.5 | 1.375 | 0.01602 | -0.09 | 85.83
10 | 1.397 | 0.01684 | -0.09 | 82.997
10.5 | 1.413 | 0.01774 | -0.091 | 79.665
11 | 1.419 | 0.01875 | -0.092 | 75.673
11.5 | 1.418 | 0.01963 | -0.092 | 72.222
12 | 1.409 | 0.02088 | -0.093 | 67.496
12.5 | 1.394 | 0.02237 | -0.093 | 62.347
13 | 1.375 | 0.02349 | -0.094 | 58.527
13.5 | 1.348 | 0.02502 | -0.094 | 53.889
14 | 1.317 | 0.02673 | -0.094 | 49.273
14.5 | 1.282 | 0.02851 | -0.095 | 44.954
15 | 1.241 | 0.03083 | -0.095 | 40.272
15.5 | 1.199 | 0.03331 | -0.095 | 35.98
16 | 1.148 | 0.03786 | -0.095 | 30.332

## 66. Re 4M Mach 0.00 (2)
BIGFOIL.COM POLAR EXPORT
NACA65-514 a=0.6
NACA65-514 a=0.6 |  |  |  | Cl Max: | 1.6928 | at alpha= | 20 | deg
XFOIL ncrit=9 |  |  |  | L/D Max: | 178.969 | at alpha= | 3.5 | deg
Re: | 4000000 |  |  | Cd Min: | 0.07023 | at alpha= | 20 | deg
Mach: | 0 |  |  | Cl=0 at alpha= | -3.5864 | deg
|  |  |  | @ Cl=0.1, Cd= | 0.006143
|  |  |  | @ Cl=0.4, Cd= | 0.0042612
|  |  |  | @ Cl=0.6, Cd= | 0.0041488
alpha (deg) | Cl | Cd | Cm | Cl/Cd
-20 | -1.2671 | 0.05354 | -0.0856 | -23.6664
-19 | -1.3118 | 0.03608 | -0.0965 | -36.3581
-18.5 | -1.3187 | 0.0315 | -0.0964 | -41.8635
-18 | -1.3176 | 0.02785 | -0.0957 | -47.3106
-16.5 | -1.2843 | 0.02143 | -0.0877 | -59.93
-16 | -1.2669 | 0.02027 | -0.0832 | -62.5012
-15.5 | -1.2414 | 0.01886 | -0.0801 | -65.8218
-15 | -1.208 | 0.01749 | -0.0779 | -69.068
-14.5 | -1.1673 | 0.01648 | -0.0766 | -70.8313
-14 | -1.1226 | 0.01569 | -0.0757 | -71.5488
-13.5 | -1.076 | 0.01495 | -0.0751 | -71.9732
-13 | -1.0277 | 0.01429 | -0.0746 | -71.9174
-12.5 | -0.978 | 0.01368 | -0.0742 | -71.4912
-11.5 | -0.8781 | 0.01229 | -0.0736 | -71.4483
-11 | -0.8275 | 0.01155 | -0.0734 | -71.645
-10.5 | -0.7739 | 0.01114 | -0.0735 | -69.4704
-10 | -0.7198 | 0.01073 | -0.0737 | -67.0829
-9.5 | -0.6651 | 0.01037 | -0.074 | -64.1369
-9 | -0.6102 | 0.01002 | -0.0743 | -60.8982
-8.5 | -0.5547 | 0.00967 | -0.0746 | -57.363
-8 | -0.5021 | 0.00888 | -0.0746 | -56.5428
-7.5 | -0.4466 | 0.0085 | -0.0749 | -52.5412
-7 | -0.3901 | 0.00822 | -0.0754 | -47.4574
-6.5 | -0.3335 | 0.00792 | -0.0759 | -42.1086
-6 | -0.2766 | 0.00767 | -0.0765 | -36.0626
-5.5 | -0.2195 | 0.00747 | -0.0771 | -29.3842
-5 | -0.1631 | 0.00702 | -0.0775 | -23.2336
-4.5 | -0.1056 | 0.00678 | -0.0782 | -15.5752
-4 | -0.0479 | 0.0066 | -0.0788 | -7.2576
-3.5 | 0.01 | 0.00646 | -0.0796 | 1.548
-3 | 0.068 | 0.00622 | -0.0803 | 10.9325
-2.5 | 0.1262 | 0.00608 | -0.081 | 20.7566
-2 | 0.1841 | 0.00594 | -0.0818 | 30.9933
-1.5 | 0.2418 | 0.00566 | -0.0825 | 42.7208
-1 | 0.2984 | 0.0051 | -0.0833 | 58.5098
-0.5 | 0.3542 | 0.00446 | -0.084 | 79.417
0 | 0.4118 | 0.00421 | -0.0848 | 97.8147
0.5 | 0.4702 | 0.00411 | -0.0857 | 114.4039
1 | 0.5285 | 0.00414 | -0.0865 | 127.657
1.5 | 0.5872 | 0.00414 | -0.0874 | 141.8357
2 | 0.6454 | 0.00418 | -0.0883 | 154.4019
2.5 | 0.7032 | 0.00426 | -0.089 | 165.0704
3 | 0.7608 | 0.00434 | -0.0898 | 175.2995
3.5 | 0.8161 | 0.00456 | -0.0902 | 178.9693
4 | 0.8659 | 0.00517 | -0.0897 | 167.4855
4.5 | 0.9085 | 0.00619 | -0.0881 | 146.769
5 | 0.9457 | 0.00734 | -0.0855 | 128.842
5.5 | 0.9813 | 0.0083 | -0.0824 | 118.2289
6 | 1.0111 | 0.00913 | -0.078 | 110.7448
6.5 | 1.052 | 0.01001 | -0.0763 | 105.0949
7 | 1.0793 | 0.01067 | -0.0715 | 101.1528
7.5 | 1.1111 | 0.01135 | -0.068 | 97.8943
8 | 1.144 | 0.01212 | -0.0649 | 94.3894
8.5 | 1.1775 | 0.01295 | -0.0621 | 90.9266
9 | 1.2097 | 0.01393 | -0.0594 | 86.8413
9.5 | 1.2439 | 0.01488 | -0.0571 | 83.5954
10 | 1.2756 | 0.016 | -0.0546 | 79.725
10.5 | 1.3053 | 0.0173 | -0.052 | 75.4509
11 | 1.3376 | 0.0185 | -0.0499 | 72.3027
11.5 | 1.3679 | 0.01987 | -0.0477 | 68.8425
12 | 1.3965 | 0.02138 | -0.0455 | 65.3181
12.5 | 1.4213 | 0.02319 | -0.0431 | 61.2893
13 | 1.4489 | 0.02488 | -0.0411 | 58.2355
13.5 | 1.4767 | 0.02662 | -0.0393 | 55.4733
14 | 1.5027 | 0.02854 | -0.0375 | 52.6524
14.5 | 1.5271 | 0.03066 | -0.0358 | 49.8076
15 | 1.5471 | 0.03321 | -0.0339 | 46.5854
15.5 | 1.569 | 0.03571 | -0.0324 | 43.9373
16 | 1.5912 | 0.03828 | -0.0311 | 41.5674
16.5 | 1.6113 | 0.04108 | -0.0299 | 39.2235
17 | 1.6291 | 0.04422 | -0.0288 | 36.8408
17.5 | 1.6417 | 0.04795 | -0.0277 | 34.2377
18 | 1.656 | 0.05166 | -0.027 | 32.0557
18.5 | 1.6697 | 0.05558 | -0.0266 | 30.0414
19 | 1.6798 | 0.06 | -0.0264 | 27.9967
19.5 | 1.687 | 0.06495 | -0.0264 | 25.9738
20 | 1.6928 | 0.07023 | -0.0269 | 24.1037

## 67. Re 4M Mach 0.10 (1)
BIGFOIL.COM POLAR EXPORT
NACA65-514 a=0.6
NACA65-514 a=0.6 |  |  |  | Cl Max: | 1.414 | at alpha= | 11 | deg
JavaFoil+Calcfoil stall+Eppler ext transition |  |  |  | L/D Max: | 175.284 | at alpha= | 4.5 | deg
Re: | 4000000 |  |  | Cd Min: | 0.00487 | at alpha= | -1 | deg
Mach: | 0.1 |  |  | Cl=0 at alpha= | -3.4833 | deg
|  |  |  | @ Cl=0.1, Cd= | 0.0066311
|  |  |  | @ Cl=0.4, Cd= | 0.0049246
|  |  |  | @ Cl=0.6, Cd= | 0.005144
alpha (deg) | Cl | Cd | Cm | Cl/Cd
-15 | -0.605 | 0.10845 | -0.027 | -5.577
-14.5 | -0.613 | 0.10209 | -0.027 | -6.006
-14 | -0.619 | 0.09457 | -0.028 | -6.55
-13.5 | -0.622 | 0.0886 | -0.029 | -7.024
-13 | -0.622 | 0.0834 | -0.03 | -7.459
-12.5 | -0.618 | 0.07933 | -0.03 | -7.786
-12 | -0.611 | 0.07368 | -0.032 | -8.293
-11.5 | -0.6 | 0.06842 | -0.033 | -8.776
-11 | -0.59 | 0.0607 | -0.037 | -9.712
-10.5 | -0.635 | 0.02265 | -0.055 | -28.025
-10 | -0.655 | 0.01105 | -0.061 | -59.304
-9.5 | -0.631 | 0.00991 | -0.063 | -63.689
-9 | -0.592 | 0.00932 | -0.064 | -63.516
-8.5 | -0.549 | 0.00889 | -0.064 | -61.747
-8 | -0.503 | 0.00857 | -0.065 | -58.654
-7.5 | -0.454 | 0.00828 | -0.066 | -54.874
-7 | -0.403 | 0.00803 | -0.067 | -50.225
-6.5 | -0.35 | 0.0078 | -0.068 | -44.886
-6 | -0.295 | 0.0076 | -0.068 | -38.847
-5.5 | -0.239 | 0.00738 | -0.069 | -32.327
-5 | -0.181 | 0.00722 | -0.07 | -25.037
-4.5 | -0.122 | 0.00708 | -0.071 | -17.223
-4 | -0.062 | 0.00693 | -0.071 | -9.005
-3.5 | -0.002 | 0.00677 | -0.072 | -0.347
-3 | 0.058 | 0.0067 | -0.073 | 8.664
-2.5 | 0.119 | 0.0066 | -0.074 | 18.007
-2 | 0.18 | 0.0065 | -0.075 | 27.646
-1.5 | 0.241 | 0.00644 | -0.075 | 37.351
-1 | 0.302 | 0.00487 | -0.076 | 62.016
-0.5 | 0.363 | 0.00487 | -0.077 | 74.52
0 | 0.424 | 0.00496 | -0.078 | 85.494
0.5 | 0.485 | 0.005 | -0.079 | 96.968
1 | 0.546 | 0.00509 | -0.079 | 107.276
1.5 | 0.606 | 0.00515 | -0.08 | 117.763
2 | 0.667 | 0.00526 | -0.081 | 126.86
2.5 | 0.728 | 0.00541 | -0.082 | 134.434
3 | 0.788 | 0.00527 | -0.083 | 149.59
3.5 | 0.844 | 0.0054 | -0.083 | 156.194
4 | 0.902 | 0.00556 | -0.084 | 162.234
4.5 | 0.959 | 0.00547 | -0.085 | 175.284
5 | 1.013 | 0.00616 | -0.086 | 164.472
5.5 | 1.066 | 0.00645 | -0.086 | 165.255
6 | 1.105 | 0.01205 | -0.086 | 91.67
6.5 | 1.154 | 0.01258 | -0.086 | 91.734
7 | 1.2 | 0.01317 | -0.087 | 91.185
7.5 | 1.245 | 0.01375 | -0.088 | 90.513
8 | 1.286 | 0.01402 | -0.088 | 91.711
8.5 | 1.321 | 0.01467 | -0.089 | 90.004
9 | 1.351 | 0.01548 | -0.09 | 87.256
9.5 | 1.377 | 0.01627 | -0.09 | 84.618
10 | 1.397 | 0.01706 | -0.091 | 81.871
10.5 | 1.411 | 0.01799 | -0.091 | 78.451
11 | 1.414 | 0.01893 | -0.092 | 74.711
11.5 | 1.409 | 0.02003 | -0.093 | 70.371
12 | 1.397 | 0.02123 | -0.093 | 65.828
12.5 | 1.378 | 0.0228 | -0.094 | 60.456
13 | 1.353 | 0.02422 | -0.094 | 55.872
13.5 | 1.321 | 0.0261 | -0.094 | 50.617
14 | 1.286 | 0.02738 | -0.095 | 46.954
14.5 | 1.244 | 0.02966 | -0.095 | 41.926
15 | 1.198 | 0.03202 | -0.095 | 37.413
15.5 | 1.144 | 0.03627 | -0.095 | 31.54
16 | 1.078 | 0.04532 | -0.093 | 23.789

## 68. Re 4M Mach 0.10 (2)
BIGFOIL.COM POLAR EXPORT
NACA65-514 a=0.6
NACA65-514 a=0.6 |  |  |  | Cl Max: | 1.6773 | at alpha= | 20 | deg
XFOIL ncrit=9 |  |  |  | L/D Max: | 179.301 | at alpha= | 3.5 | deg
Re: | 4000000 |  |  | Cd Min: | 0.07494 | at alpha= | 20 | deg
Mach: | 0.1 |  |  | Cl=0 at alpha= | -3.5875 | deg
|  |  |  | @ Cl=0.1, Cd= | 0.0061546
|  |  |  | @ Cl=0.4, Cd= | 0.0042845
|  |  |  | @ Cl=0.6, Cd= | 0.0041562
alpha (deg) | Cl | Cd | Cm | Cl/Cd
-19 | -1.2411 | 0.04625 | -0.0944 | -26.8346
-18.5 | -1.2635 | 0.03851 | -0.0982 | -32.8097
-18 | -1.2766 | 0.0328 | -0.0993 | -38.9207
-17.5 | -1.2799 | 0.02857 | -0.0988 | -44.7987
-17 | -1.2731 | 0.02568 | -0.0971 | -49.5755
-16.5 | -1.2656 | 0.02326 | -0.0941 | -54.411
-16 | -1.2512 | 0.02162 | -0.0902 | -57.8723
-15.5 | -1.2348 | 0.02037 | -0.0853 | -60.6186
-15 | -1.2039 | 0.01903 | -0.0826 | -63.2633
-14.5 | -1.1718 | 0.01737 | -0.0802 | -67.4611
-14 | -1.1291 | 0.01637 | -0.0788 | -68.9737
-13.5 | -1.083 | 0.01553 | -0.0778 | -69.736
-13 | -1.0348 | 0.0148 | -0.077 | -69.9189
-12.5 | -0.9853 | 0.01409 | -0.0764 | -69.929
-12 | -0.9344 | 0.01347 | -0.076 | -69.369
-11.5 | -0.8825 | 0.01288 | -0.0757 | -68.5171
-11 | -0.8338 | 0.01182 | -0.075 | -70.5415
-10.5 | -0.78 | 0.01134 | -0.0749 | -68.7831
-10 | -0.7252 | 0.01092 | -0.075 | -66.4103
-9.5 | -0.6701 | 0.01052 | -0.0752 | -63.6977
-9 | -0.6147 | 0.01014 | -0.0753 | -60.6213
-8.5 | -0.5588 | 0.00977 | -0.0756 | -57.1955
-8 | -0.5053 | 0.00903 | -0.0755 | -55.9579
-7.5 | -0.4498 | 0.00858 | -0.0757 | -52.4242
-7 | -0.3928 | 0.00828 | -0.0762 | -47.4396
-6.5 | -0.3358 | 0.00797 | -0.0766 | -42.133
-6 | -0.2785 | 0.00771 | -0.0771 | -36.1219
-5.5 | -0.2209 | 0.00749 | -0.0777 | -29.4927
-5 | -0.1641 | 0.00705 | -0.0781 | -23.2766
-4.5 | -0.1062 | 0.0068 | -0.0787 | -15.6176
-4 | -0.0481 | 0.00662 | -0.0794 | -7.2659
-3.5 | 0.0102 | 0.00646 | -0.0801 | 1.5789
-3 | 0.0685 | 0.00623 | -0.0808 | 10.9952
-2.5 | 0.127 | 0.00609 | -0.0815 | 20.8539
-2 | 0.1853 | 0.00595 | -0.0823 | 31.1429
-1.5 | 0.2435 | 0.00567 | -0.083 | 42.9453
-1 | 0.3004 | 0.00512 | -0.0838 | 58.6719
-0.5 | 0.3564 | 0.00448 | -0.0845 | 79.5536
0 | 0.4144 | 0.00422 | -0.0853 | 98.1991
0.5 | 0.4731 | 0.00412 | -0.0862 | 114.8301
1 | 0.5318 | 0.00415 | -0.087 | 128.1446
1.5 | 0.5909 | 0.00415 | -0.0879 | 142.3855
2 | 0.6495 | 0.00419 | -0.0888 | 155.0119
2.5 | 0.7077 | 0.00427 | -0.0896 | 165.7377
3 | 0.7656 | 0.00435 | -0.0903 | 176
3.5 | 0.8212 | 0.00458 | -0.0907 | 179.3013
4 | 0.8712 | 0.0052 | -0.0902 | 167.5385
4.5 | 0.9136 | 0.00623 | -0.0884 | 146.6453
5 | 0.9502 | 0.0074 | -0.0856 | 128.4054
5.5 | 0.985 | 0.00839 | -0.0824 | 117.4017
6 | 1.0136 | 0.00921 | -0.0776 | 110.0543
6.5 | 1.052 | 0.0101 | -0.0753 | 104.1584
7 | 1.0783 | 0.01081 | -0.0704 | 99.7502
7.5 | 1.1109 | 0.01153 | -0.067 | 96.3487
8 | 1.1446 | 0.01232 | -0.064 | 92.9058
8.5 | 1.1779 | 0.01322 | -0.0612 | 89.0998
9 | 1.2105 | 0.01423 | -0.0584 | 85.0668
9.5 | 1.2448 | 0.01522 | -0.0561 | 81.7871
10 | 1.2765 | 0.01641 | -0.0535 | 77.7879
10.5 | 1.3067 | 0.01773 | -0.051 | 73.6999
11 | 1.3389 | 0.01899 | -0.0488 | 70.5055
11.5 | 1.3689 | 0.02042 | -0.0465 | 67.0372
12 | 1.3971 | 0.02203 | -0.0442 | 63.4181
12.5 | 1.4216 | 0.02392 | -0.0417 | 59.4314
13 | 1.4501 | 0.02563 | -0.0398 | 56.5782
13.5 | 1.4772 | 0.02749 | -0.0379 | 53.7359
14 | 1.5028 | 0.02955 | -0.036 | 50.8562
14.5 | 1.5262 | 0.03185 | -0.0342 | 47.9184
15 | 1.5458 | 0.03454 | -0.0323 | 44.7539
15.5 | 1.5703 | 0.03693 | -0.0309 | 42.521
16 | 1.5914 | 0.03969 | -0.0295 | 40.0957
16.5 | 1.6098 | 0.04279 | -0.0283 | 37.6209
17 | 1.6244 | 0.04638 | -0.0271 | 35.0237
17.5 | 1.6383 | 0.05016 | -0.0261 | 32.6615
18 | 1.6528 | 0.05403 | -0.0255 | 30.5904
18.5 | 1.664 | 0.05838 | -0.0251 | 28.5029
19 | 1.6715 | 0.06331 | -0.025 | 26.4018
19.5 | 1.674 | 0.06908 | -0.0253 | 24.2328
20 | 1.6773 | 0.07494 | -0.026 | 22.3819

## 69. Re 4M Mach 0.25 (1)
BIGFOIL.COM POLAR EXPORT
NACA65-514 a=0.6
NACA65-514 a=0.6 |  |  |  | Cl Max: | 1.385 | at alpha= | 10 | deg
JavaFoil+Calcfoil stall+Eppler ext transition |  |  |  | L/D Max: | 170.068 | at alpha= | 4 | deg
Re: | 4000000 |  |  | Cd Min: | 0.00489 | at alpha= | -1 | deg
Mach: | 0.25 |  |  | Cl=0 at alpha= | -3.4839 | deg
|  |  |  | @ Cl=0.1, Cd= | 0.0067184
|  |  |  | @ Cl=0.4, Cd= | 0.0049657
|  |  |  | @ Cl=0.6, Cd= | 0.0051977
alpha (deg) | Cl | Cd | Cm | Cl/Cd
-14 | -0.451 | 0.10795 | -0.026 | -4.18
-13.5 | -0.481 | 0.09865 | -0.027 | -4.88
-13 | -0.506 | 0.0914 | -0.028 | -5.536
-12.5 | -0.525 | 0.08434 | -0.029 | -6.223
-12 | -0.537 | 0.07971 | -0.029 | -6.739
-11.5 | -0.543 | 0.07393 | -0.03 | -7.349
-11 | -0.543 | 0.06817 | -0.032 | -7.972
-10.5 | -0.537 | 0.06342 | -0.034 | -8.468
-10 | -0.525 | 0.05886 | -0.035 | -8.913
-9.5 | -0.504 | 0.0538 | -0.038 | -9.377
-9 | -0.581 | 0.01008 | -0.065 | -57.661
-8.5 | -0.548 | 0.00933 | -0.066 | -58.773
-8 | -0.506 | 0.00884 | -0.067 | -57.178
-7.5 | -0.459 | 0.00857 | -0.068 | -53.58
-7 | -0.409 | 0.00826 | -0.069 | -49.577
-6.5 | -0.357 | 0.00793 | -0.069 | -44.971
-6 | -0.301 | 0.00772 | -0.07 | -39.035
-5.5 | -0.244 | 0.00749 | -0.071 | -32.586
-5 | -0.185 | 0.00732 | -0.072 | -25.304
-4.5 | -0.125 | 0.00717 | -0.073 | -17.444
-4 | -0.064 | 0.00704 | -0.073 | -9.098
-3.5 | -0.002 | 0.00689 | -0.074 | -0.35
-3 | 0.06 | 0.00677 | -0.075 | 8.807
-2.5 | 0.122 | 0.00669 | -0.076 | 18.245
-2 | 0.185 | 0.00656 | -0.077 | 28.133
-1.5 | 0.247 | 0.00646 | -0.078 | 38.264
-1 | 0.311 | 0.00489 | -0.078 | 63.505
-0.5 | 0.373 | 0.00494 | -0.079 | 75.541
0 | 0.436 | 0.005 | -0.08 | 87.192
0.5 | 0.498 | 0.00509 | -0.081 | 97.97
1 | 0.561 | 0.00516 | -0.082 | 108.573
1.5 | 0.623 | 0.00522 | -0.083 | 119.269
2 | 0.685 | 0.00534 | -0.083 | 128.244
2.5 | 0.748 | 0.00526 | -0.084 | 142.261
3 | 0.809 | 0.00537 | -0.085 | 150.691
3.5 | 0.866 | 0.00526 | -0.086 | 164.66
4 | 0.925 | 0.00544 | -0.086 | 170.068
4.5 | 0.983 | 0.00604 | -0.087 | 162.789
5 | 1.038 | 0.00635 | -0.088 | 163.387
5.5 | 1.089 | 0.00745 | -0.088 | 146.03
6 | 1.13 | 0.01259 | -0.088 | 89.742
6.5 | 1.179 | 0.01318 | -0.089 | 89.454
7 | 1.225 | 0.01383 | -0.089 | 88.558
7.5 | 1.267 | 0.01452 | -0.09 | 87.303
8 | 1.306 | 0.01487 | -0.091 | 87.825
8.5 | 1.336 | 0.01566 | -0.091 | 85.318
9 | 1.36 | 0.01649 | -0.092 | 82.476
9.5 | 1.376 | 0.01744 | -0.092 | 78.935
10 | 1.385 | 0.01852 | -0.093 | 74.798
10.5 | 1.384 | 0.01959 | -0.094 | 70.661
11 | 1.366 | 0.02087 | -0.094 | 65.461
11.5 | 1.336 | 0.02227 | -0.095 | 59.977
12 | 1.293 | 0.02411 | -0.095 | 53.624
12.5 | 1.238 | 0.0259 | -0.095 | 47.788
13 | 1.17 | 0.02827 | -0.096 | 41.398
13.5 | 1.077 | 0.03518 | -0.094 | 30.613
14 | 0.863 | 0.09946 | -0.055 | 8.679
14.5 | 0.784 | 0.10904 | -0.051 | 7.193
15 | 0.702 | 0.11931 | -0.048 | 5.883

## 70. Re 4M Mach 0.25 (2)
BIGFOIL.COM POLAR EXPORT
NACA65-514 a=0.6
NACA65-514 a=0.6 |  |  |  | Cl Max: | 1.6045 | at alpha= | 17.5 | deg
XFOIL ncrit=9 |  |  |  | L/D Max: | 182.382 | at alpha= | 3.5 | deg
Re: | 4000000 |  |  | Cd Min: | 0.18949 | at alpha= | -18 | deg
Mach: | 0.25 |  |  | Cl=0 at alpha= | -3.5914 | deg
|  |  |  | @ Cl=0.1, Cd= | 0.0062245
|  |  |  | @ Cl=0.4, Cd= | 0.0044052
|  |  |  | @ Cl=0.6, Cd= | 0.0042045
alpha (deg) | Cl | Cd | Cm | Cl/Cd
-18 | -0.4825 | 0.18949 | -0.0143 | -2.5463
-17.5 | -0.4728 | 0.17989 | -0.0193 | -2.6283
-17 | -0.4511 | 0.1749 | -0.0231 | -2.5792
-16.5 | -0.4432 | 0.16482 | -0.0282 | -2.689
-16 | -0.4378 | 0.15452 | -0.0335 | -2.8333
-15 | -0.9476 | 0.04242 | -0.1051 | -22.3385
-14.5 | -0.9927 | 0.03328 | -0.1088 | -29.8287
-14 | -1.0147 | 0.02803 | -0.1071 | -36.2005
-13.5 | -1.0317 | 0.02439 | -0.1012 | -42.3001
-13 | -1.0364 | 0.02072 | -0.0946 | -50.0193
-12.5 | -1.0009 | 0.01873 | -0.0916 | -53.4383
-12 | -0.9551 | 0.01736 | -0.0894 | -55.0173
-11.5 | -0.9079 | 0.01595 | -0.0874 | -56.9216
-11 | -0.8572 | 0.01478 | -0.0858 | -57.9973
-10.5 | -0.8036 | 0.01381 | -0.0845 | -58.1897
-10 | -0.7528 | 0.01243 | -0.0831 | -60.5632
-9.5 | -0.696 | 0.01176 | -0.0824 | -59.1837
-9 | -0.6382 | 0.01115 | -0.0818 | -57.2377
-8.5 | -0.5805 | 0.01054 | -0.0814 | -55.0759
-8 | -0.522 | 0.01005 | -0.0811 | -51.9403
-7.5 | -0.4664 | 0.00916 | -0.0805 | -50.917
-7 | -0.4077 | 0.00866 | -0.0805 | -47.0785
-6.5 | -0.3483 | 0.00828 | -0.0805 | -42.0652
-6 | -0.2888 | 0.00795 | -0.0807 | -36.327
-5.5 | -0.2288 | 0.00765 | -0.081 | -29.9085
-5 | -0.1693 | 0.00727 | -0.0814 | -23.2875
-4.5 | -0.1097 | 0.00692 | -0.0817 | -15.8526
-4 | -0.0496 | 0.00672 | -0.0823 | -7.381
-3.5 | 0.0111 | 0.00651 | -0.0829 | 1.7051
-3 | 0.0715 | 0.0063 | -0.0836 | 11.3492
-2.5 | 0.1319 | 0.00614 | -0.0843 | 21.4821
-2 | 0.1924 | 0.00599 | -0.085 | 32.1202
-1.5 | 0.2527 | 0.00575 | -0.0858 | 43.9478
-1 | 0.3113 | 0.00524 | -0.0865 | 59.4084
-0.5 | 0.3691 | 0.00456 | -0.0873 | 80.943
0 | 0.429 | 0.00426 | -0.0881 | 100.7042
0.5 | 0.4893 | 0.00418 | -0.089 | 117.0574
1 | 0.5504 | 0.00418 | -0.0899 | 131.6746
1.5 | 0.6112 | 0.00421 | -0.0908 | 145.1781
2 | 0.672 | 0.00426 | -0.0916 | 157.7465
3 | 0.7924 | 0.00442 | -0.0932 | 179.276
3.5 | 0.8499 | 0.00466 | -0.0935 | 182.382
4 | 0.9009 | 0.00531 | -0.0927 | 169.661
4.5 | 0.9418 | 0.00645 | -0.0903 | 146.0155
5 | 0.9745 | 0.00773 | -0.0864 | 126.0673
5.5 | 1.0036 | 0.0088 | -0.0816 | 114.0455
6 | 1.0212 | 0.00966 | -0.0743 | 105.7143
6.5 | 1.0467 | 0.01078 | -0.0694 | 97.0965
7 | 1.0776 | 0.01174 | -0.0654 | 91.7888
7.5 | 1.1119 | 0.01269 | -0.0622 | 87.6202
8 | 1.1478 | 0.01367 | -0.0594 | 83.9649
8.5 | 1.1805 | 0.01487 | -0.0563 | 79.388
9 | 1.2153 | 0.01605 | -0.0536 | 75.7196
9.5 | 1.2489 | 0.01735 | -0.0509 | 71.9827
10 | 1.2788 | 0.01892 | -0.0479 | 67.5899
10.5 | 1.3118 | 0.02038 | -0.0454 | 64.367
11 | 1.3427 | 0.02202 | -0.0428 | 60.9764
11.5 | 1.3712 | 0.02388 | -0.0401 | 57.4204
12 | 1.397 | 0.02602 | -0.0373 | 53.6895
12.5 | 1.4259 | 0.02806 | -0.035 | 50.8161
13 | 1.4534 | 0.03028 | -0.0328 | 47.9987
13.5 | 1.4791 | 0.03273 | -0.0306 | 45.191
14 | 1.5011 | 0.03557 | -0.0283 | 42.2013
14.5 | 1.5249 | 0.03842 | -0.0264 | 39.6903
15 | 1.5459 | 0.04161 | -0.0245 | 37.1521
15.5 | 1.5621 | 0.04538 | -0.0228 | 34.4227
16 | 1.5764 | 0.0495 | -0.0213 | 31.8465
16.5 | 1.5887 | 0.05403 | -0.0201 | 29.404
17 | 1.5977 | 0.05911 | -0.0193 | 27.0293
17.5 | 1.6045 | 0.06468 | -0.019 | 24.8067
18 | 1.6042 | 0.07134 | -0.0192 | 22.4867
18.5 | 1.5927 | 0.07974 | -0.0204 | 19.9737
19 | 1.5852 | 0.0881 | -0.0223 | 17.9932
19.5 | 1.5719 | 0.0977 | -0.0253 | 16.089
20 | 1.552 | 0.10872 | -0.0297 | 14.2752

## 71. Re 4M Mach 0.50 (1)
BIGFOIL.COM POLAR EXPORT
NACA65-514 a=0.6
NACA65-514 a=0.6 |  |  |  | Cl Max: | 1.308 | at alpha= | 7.5 | deg
JavaFoil+Calcfoil stall+Eppler ext transition |  |  |  | L/D Max: | 157.48 | at alpha= | 4.5 | deg
Re: | 4000000 |  |  | Cd Min: | 0.00519 | at alpha= | 1.5 | deg
Mach: | 0.5 |  |  | Cl=0 at alpha= | -3.4783 | deg
|  |  |  | @ Cl=0.1, Cd= | 0.0070417
|  |  |  | @ Cl=0.4, Cd= | 0.005597
|  |  |  | @ Cl=0.6, Cd= | 0.005349
alpha (deg) | Cl | Cd | Cm | Cl/Cd
-20 | -0.915 | 0.15972 | -0.032 | -5.73
-19.5 | -0.89 | 0.15851 | -0.033 | -5.612
-19 | -0.861 | 0.15522 | -0.032 | -5.545
-18.5 | -0.832 | 0.14969 | -0.032 | -5.558
-18 | -0.805 | 0.14502 | -0.032 | -5.548
-17.5 | -0.777 | 0.14007 | -0.032 | -5.55
-17 | -0.75 | 0.13493 | -0.033 | -5.56
-16.5 | -0.723 | 0.13018 | -0.033 | -5.555
-16 | -0.694 | 0.12487 | -0.032 | -5.559
-15.5 | -0.666 | 0.1198 | -0.032 | -5.563
-15 | -0.639 | 0.11383 | -0.033 | -5.616
-14.5 | -0.612 | 0.11204 | -0.033 | -5.461
-14 | -0.584 | 0.10682 | -0.034 | -5.471
-13.5 | -0.556 | 0.10608 | -0.033 | -5.246
-13 | -0.528 | 0.09644 | -0.033 | -5.479
-12.5 | -0.501 | 0.0867 | -0.033 | -5.776
-12 | -0.473 | 0.08099 | -0.034 | -5.845
-11.5 | -0.446 | 0.07421 | -0.034 | -6.007
-11 | -0.418 | 0.06887 | -0.035 | -6.074
-10.5 | -0.39 | 0.08287 | -0.034 | -4.707
-10 | -0.362 | 0.07215 | -0.033 | -5.016
-9.5 | -0.334 | 0.06324 | -0.034 | -5.287
-9 | -0.307 | 0.05896 | -0.035 | -5.203
-8.5 | -0.279 | 0.05393 | -0.036 | -5.176
-8 | -0.252 | 0.04898 | -0.039 | -5.146
-7.5 | -0.223 | 0.05538 | -0.034 | -4.028
-7 | -0.294 | 0.04701 | -0.036 | -6.252
-6.5 | -0.287 | 0.04193 | -0.038 | -6.854
-6 | -0.316 | 0.0085 | -0.078 | -37.157
-5.5 | -0.263 | 0.00821 | -0.079 | -31.988
-5 | -0.202 | 0.00791 | -0.08 | -25.561
-4.5 | -0.138 | 0.00763 | -0.081 | -18.028
-4 | -0.071 | 0.00738 | -0.082 | -9.6
-3.5 | -0.003 | 0.00722 | -0.083 | -0.371
-3 | 0.066 | 0.0071 | -0.084 | 9.351
-2.5 | 0.136 | 0.00698 | -0.085 | 19.492
-2 | 0.206 | 0.00683 | -0.086 | 30.175
-1.5 | 0.276 | 0.00673 | -0.087 | 41.028
-1 | 0.347 | 0.00671 | -0.088 | 51.714
-0.5 | 0.417 | 0.00524 | -0.089 | 79.56
0 | 0.487 | 0.00533 | -0.089 | 91.391
0.5 | 0.557 | 0.00543 | -0.09 | 102.641
1 | 0.626 | 0.0053 | -0.091 | 118.047
1.5 | 0.695 | 0.00519 | -0.092 | 133.905
2 | 0.763 | 0.00568 | -0.093 | 134.374
2.5 | 0.831 | 0.00585 | -0.094 | 142.022
3 | 0.899 | 0.00601 | -0.094 | 149.442
3.5 | 0.959 | 0.00628 | -0.095 | 152.76
4 | 1.023 | 0.00655 | -0.096 | 156.159
4.5 | 1.085 | 0.00689 | -0.097 | 157.48
5 | 1.142 | 0.00734 | -0.097 | 155.667
5.5 | 1.182 | 0.01452 | -0.097 | 81.393
6 | 1.23 | 0.0154 | -0.097 | 79.867
6.5 | 1.27 | 0.01639 | -0.098 | 77.465
7 | 1.298 | 0.01753 | -0.099 | 74.006
7.5 | 1.308 | 0.01878 | -0.099 | 69.631
8 | 1.281 | 0.02033 | -0.1 | 62.985
8.5 | 1.107 | 0.02198 | -0.101 | 50.362
9 | 0.814 | 0.02341 | -0.101 | 34.782
9.5 | 0.709 | 0.06588 | -0.049 | 10.765
10 | 0.876 | 0.02529 | -0.103 | 34.65
10.5 | 0.903 | 0.02798 | -0.103 | 32.291
11 | 0.79 | 0.0778 | -0.053 | 10.157
11.5 | 0.816 | 0.08809 | -0.052 | 9.26
12 | 0.843 | 0.08201 | -0.055 | 10.281
12.5 | 0.869 | 0.08974 | -0.054 | 9.683

## 72. Re 4M Mach 0.50 (2)
BIGFOIL.COM POLAR EXPORT
NACA65-514 a=0.6
NACA65-514 a=0.6 |  |  |  | Cl Max: | 1.3239 | at alpha= | 11.5 | deg
XFOIL ncrit=9 |  |  |  | L/D Max: | 194.652 | at alpha= | 3.5 | deg
Re: | 4000000 |  |  | Cd Min: | 0.24428 | at alpha= | -20 | deg
Mach: | 0.5 |  |  | Cl=0 at alpha= | -3.6088 | deg
|  |  |  | @ Cl=0.1, Cd= | 0.0065971
|  |  |  | @ Cl=0.4, Cd= | 0.0053088
|  |  |  | @ Cl=0.6, Cd= | 0.0044453
alpha (deg) | Cl | Cd | Cm | Cl/Cd
-20 | -0.5722 | 0.24428 | 0.0088 | -2.3424
-19.5 | -0.5503 | 0.23591 | 0.0037 | -2.3327
-19 | -0.5293 | 0.22736 | -0.0014 | -2.328
-18.5 | -0.5081 | 0.21883 | -0.0065 | -2.3219
-17.5 | -0.4621 | 0.2043 | -0.0165 | -2.2619
-16.5 | -0.4225 | 0.18683 | -0.0264 | -2.2614
-16 | -0.4056 | 0.17738 | -0.0315 | -2.2866
-15.5 | -0.3847 | 0.16974 | -0.0362 | -2.2664
-15 | -0.364 | 0.16212 | -0.0409 | -2.2453
-14.5 | -0.3484 | 0.15299 | -0.0459 | -2.2773
-14 | -0.3331 | 0.14424 | -0.0509 | -2.3093
-13.5 | -0.3126 | 0.13719 | -0.0553 | -2.2786
-13 | -0.2968 | 0.12914 | -0.06 | -2.2983
-12.5 | -0.2889 | 0.11934 | -0.0652 | -2.4208
-12 | -0.2746 | 0.11172 | -0.0698 | -2.4579
-11.5 | -0.2596 | 0.10443 | -0.0742 | -2.4859
-11 | -0.2544 | 0.09557 | -0.0792 | -2.6619
-10.5 | -0.2533 | 0.08636 | -0.0844 | -2.9331
-10 | -0.259 | 0.07665 | -0.0901 | -3.379
-9.5 | -0.2704 | 0.06676 | -0.0964 | -4.0503
-9 | -0.28 | 0.05712 | -0.1031 | -4.902
-8.5 | -0.3065 | 0.04442 | -0.1146 | -6.9
-8 | -0.3463 | 0.03691 | -0.1161 | -9.3823
-7.5 | -0.3661 | 0.03098 | -0.1124 | -11.8173
-7 | -0.3715 | 0.02349 | -0.1088 | -15.8152
-6.5 | -0.3694 | 0.01452 | -0.1039 | -25.4408
-6 | -0.3187 | 0.0112 | -0.101 | -28.4554
-5.5 | -0.2563 | 0.00957 | -0.0989 | -26.7816
-5 | -0.1906 | 0.00854 | -0.0974 | -22.3185
-4.5 | -0.1215 | 0.00795 | -0.0967 | -15.283
-4 | -0.0543 | 0.00724 | -0.0961 | -7.5
-3.5 | 0.0151 | 0.00692 | -0.096 | 2.1821
-3 | 0.0853 | 0.00665 | -0.0964 | 12.8271
-2.5 | 0.1548 | 0.0064 | -0.0968 | 24.1875
-1.5 | 0.2938 | 0.00607 | -0.0982 | 48.402
-1 | 0.3618 | 0.00573 | -0.0989 | 63.1414
-0.5 | 0.4271 | 0.00501 | -0.0996 | 85.2495
0 | 0.494 | 0.0045 | -0.1005 | 109.7778
0.5 | 0.5631 | 0.00444 | -0.1014 | 126.8243
1 | 0.633 | 0.00445 | -0.1024 | 142.2472
1.5 | 0.7032 | 0.0045 | -0.1034 | 156.2667
2 | 0.773 | 0.00458 | -0.1042 | 168.7773
2.5 | 0.8426 | 0.00469 | -0.1049 | 179.6588
3 | 0.9122 | 0.00479 | -0.1055 | 190.4384
3.5 | 0.9791 | 0.00503 | -0.1054 | 194.6521
4 | 1.0323 | 0.00582 | -0.103 | 177.3711
5 | 1.0335 | 0.00921 | -0.0803 | 112.215
5.5 | 1.0237 | 0.01143 | -0.0689 | 89.5626
6 | 1.0354 | 0.01413 | -0.0627 | 73.2767
6.5 | 1.0537 | 0.01654 | -0.0569 | 63.7062
7 | 1.0889 | 0.01831 | -0.053 | 59.4702
7.5 | 1.125 | 0.02014 | -0.0492 | 55.859
8 | 1.1614 | 0.02205 | -0.0455 | 52.6712
8.5 | 1.1939 | 0.02434 | -0.0416 | 49.0509
9 | 1.2287 | 0.02665 | -0.0379 | 46.1051
9.5 | 1.2597 | 0.02934 | -0.034 | 42.9346
10 | 1.2833 | 0.03267 | -0.0299 | 39.2807
10.5 | 1.3047 | 0.03638 | -0.0258 | 35.8631
11 | 1.3199 | 0.04081 | -0.0218 | 32.3426
11.5 | 1.3239 | 0.04632 | -0.0178 | 28.5816
12 | 1.3071 | 0.05385 | -0.0143 | 24.273
12.5 | 1.2854 | 0.06272 | -0.0124 | 20.4943
13 | 1.2585 | 0.07328 | -0.0131 | 17.1739
13.5 | 1.23 | 0.08522 | -0.0163 | 14.4332
14 | 1.1971 | 0.09893 | -0.0223 | 12.1005
14.5 | 1.1655 | 0.11371 | -0.0304 | 10.2498
15 | 1.1348 | 0.12974 | -0.0406 | 8.7467
15.5 | 1.1129 | 0.14528 | -0.0509 | 7.6604
16 | 1.0935 | 0.16119 | -0.0612 | 6.7839
16.5 | 1.077 | 0.17675 | -0.0711 | 6.0934

## 73. Re 5M Mach 0.00 (1)
BIGFOIL.COM POLAR EXPORT
NACA65-514 a=0.6
NACA65-514 a=0.6 |  |  |  | Cl Max: | 1.421 | at alpha= | 11 | deg
JavaFoil+Calcfoil stall+Eppler ext transition |  |  |  | L/D Max: | 176.382 | at alpha= | 4.5 | deg
Re: | 5000000 |  |  | Cd Min: | 0.00477 | at alpha= | -1 | deg
Mach: | 0 |  |  | Cl=0 at alpha= | -3.4833 | deg
|  |  |  | @ Cl=0.1, Cd= | 0.00642
|  |  |  | @ Cl=0.4, Cd= | 0.0047992
|  |  |  | @ Cl=0.6, Cd= | 0.005034
alpha (deg) | Cl | Cd | Cm | Cl/Cd
-16 | -0.613 | 0.1175 | -0.026 | -5.221
-15.5 | -0.623 | 0.1118 | -0.027 | -5.57
-15 | -0.63 | 0.10457 | -0.027 | -6.028
-14.5 | -0.636 | 0.09864 | -0.028 | -6.445
-14 | -0.638 | 0.0932 | -0.029 | -6.85
-13.5 | -0.64 | 0.08574 | -0.03 | -7.459
-13 | -0.637 | 0.08057 | -0.032 | -7.907
-12.5 | -0.63 | 0.07641 | -0.032 | -8.245
-12 | -0.622 | 0.07041 | -0.034 | -8.837
-11.5 | -0.611 | 0.06402 | -0.037 | -9.55
-11 | -0.701 | 0.01288 | -0.058 | -54.457
-10.5 | -0.692 | 0.01059 | -0.06 | -65.403
-10 | -0.669 | 0.00999 | -0.062 | -67.023
-9.5 | -0.632 | 0.0093 | -0.063 | -67.965
-9 | -0.592 | 0.00891 | -0.063 | -66.424
-8.5 | -0.548 | 0.00849 | -0.064 | -64.551
-8 | -0.502 | 0.00825 | -0.065 | -60.827
-7.5 | -0.453 | 0.00796 | -0.066 | -56.911
-7 | -0.402 | 0.00774 | -0.066 | -51.93
-6.5 | -0.349 | 0.00752 | -0.067 | -46.386
-6 | -0.294 | 0.00732 | -0.068 | -40.131
-5.5 | -0.238 | 0.00718 | -0.069 | -33.068
-5 | -0.18 | 0.00697 | -0.07 | -25.838
-4.5 | -0.121 | 0.00683 | -0.07 | -17.774
-4 | -0.062 | 0.00668 | -0.071 | -9.299
-3.5 | -0.002 | 0.0066 | -0.072 | -0.354
-3 | 0.058 | 0.00649 | -0.073 | 8.907
-2.5 | 0.118 | 0.00639 | -0.074 | 18.502
-2 | 0.179 | 0.00629 | -0.074 | 28.411
-1.5 | 0.239 | 0.00624 | -0.075 | 38.361
-1 | 0.301 | 0.00477 | -0.076 | 62.979
-0.5 | 0.361 | 0.00478 | -0.077 | 75.593
0 | 0.422 | 0.00481 | -0.077 | 87.795
0.5 | 0.482 | 0.00488 | -0.078 | 98.793
1 | 0.543 | 0.00492 | -0.079 | 110.287
1.5 | 0.603 | 0.00504 | -0.08 | 119.806
2 | 0.664 | 0.00517 | -0.081 | 128.423
2.5 | 0.724 | 0.00524 | -0.082 | 138.249
3 | 0.784 | 0.00541 | -0.082 | 145.028
3.5 | 0.84 | 0.00532 | -0.083 | 157.714
4 | 0.898 | 0.00546 | -0.084 | 164.502
4.5 | 0.954 | 0.00541 | -0.085 | 176.382
5 | 1.009 | 0.00626 | -0.085 | 161.021
5.5 | 1.058 | 0.0075 | -0.086 | 141.145
6 | 1.102 | 0.01149 | -0.086 | 95.877
6.5 | 1.151 | 0.012 | -0.086 | 95.918
7 | 1.198 | 0.01253 | -0.087 | 95.623
7.5 | 1.242 | 0.01311 | -0.087 | 94.752
8 | 1.283 | 0.01371 | -0.088 | 93.594
8.5 | 1.319 | 0.0143 | -0.089 | 92.242
9 | 1.35 | 0.01471 | -0.089 | 91.777
9.5 | 1.378 | 0.01538 | -0.09 | 89.54
10 | 1.399 | 0.01616 | -0.091 | 86.59
10.5 | 1.416 | 0.01702 | -0.091 | 83.173
11 | 1.421 | 0.01798 | -0.092 | 79.034
11.5 | 1.42 | 0.01881 | -0.092 | 75.46
12 | 1.411 | 0.01998 | -0.093 | 70.647
12.5 | 1.397 | 0.02141 | -0.093 | 65.239
13 | 1.377 | 0.02249 | -0.094 | 61.203
13.5 | 1.35 | 0.02392 | -0.094 | 56.45
14 | 1.319 | 0.02555 | -0.095 | 51.646
14.5 | 1.284 | 0.02732 | -0.095 | 46.985
15 | 1.245 | 0.02928 | -0.095 | 42.51
15.5 | 1.202 | 0.03159 | -0.096 | 38.045
16 | 1.153 | 0.03534 | -0.095 | 32.639

## 74. Re 5M Mach 0.00 (2)
BIGFOIL.COM POLAR EXPORT
NACA65-514 a=0.6
NACA65-514 a=0.6 |  |  |  | Cl Max: | 1.7163 | at alpha= | 20 | deg
XFOIL ncrit=9 |  |  |  | L/D Max: | 180.498 | at alpha= | 3 | deg
Re: | 5000000 |  |  | Cd Min: | 0.06711 | at alpha= | 20 | deg
Mach: | 0 |  |  | Cl=0 at alpha= | -3.5825 | deg
|  |  |  | @ Cl=0.1, Cd= | 0.0058866
|  |  |  | @ Cl=0.4, Cd= | 0.0041805
|  |  |  | @ Cl=0.6, Cd= | 0.0040004
alpha (deg) | Cl | Cd | Cm | Cl/Cd
-19.5 | -1.3519 | 0.03668 | -0.0965 | -36.8566
-19 | -1.367 | 0.03146 | -0.0965 | -43.452
-18.5 | -1.3684 | 0.02759 | -0.0958 | -49.5977
-17.5 | -1.3571 | 0.02231 | -0.0909 | -60.8292
-16.5 | -1.3293 | 0.01945 | -0.0823 | -68.3445
-16 | -1.2985 | 0.01843 | -0.0796 | -70.4558
-15.5 | -1.2605 | 0.0175 | -0.078 | -72.0286
-15 | -1.2196 | 0.0166 | -0.0766 | -73.4699
-14.5 | -1.18 | 0.0154 | -0.0751 | -76.6234
-14 | -1.1355 | 0.01449 | -0.0742 | -78.3644
-13.5 | -1.088 | 0.01376 | -0.0736 | -79.0698
-13 | -1.0388 | 0.01313 | -0.0732 | -79.1165
-12.5 | -0.9883 | 0.01255 | -0.073 | -78.749
-12 | -0.9369 | 0.012 | -0.0728 | -78.075
-11.5 | -0.8847 | 0.01151 | -0.0728 | -76.8636
-11 | -0.8326 | 0.01092 | -0.0727 | -76.2454
-10.5 | -0.7803 | 0.01029 | -0.0727 | -75.8309
-10 | -0.7258 | 0.00991 | -0.0729 | -73.2392
-9.5 | -0.6708 | 0.00955 | -0.0732 | -70.2408
-9 | -0.6155 | 0.0092 | -0.0735 | -66.9022
-8.5 | -0.5599 | 0.00887 | -0.0739 | -63.1229
-8 | -0.5038 | 0.00859 | -0.0743 | -58.6496
-7.5 | -0.4492 | 0.008 | -0.0745 | -56.15
-7 | -0.3927 | 0.00769 | -0.075 | -51.0663
-6.5 | -0.3359 | 0.00744 | -0.0756 | -45.1478
-6 | -0.2788 | 0.0072 | -0.0761 | -38.7222
-5.5 | -0.2213 | 0.00697 | -0.0768 | -31.7504
-5 | -0.1637 | 0.00678 | -0.0774 | -24.1445
-4.5 | -0.1066 | 0.00647 | -0.078 | -16.476
-4 | -0.0486 | 0.00628 | -0.0787 | -7.7389
-3.5 | 0.0096 | 0.00611 | -0.0795 | 1.5712
-3 | 0.0677 | 0.00597 | -0.0802 | 11.34
-2.5 | 0.1258 | 0.00582 | -0.081 | 21.6151
-2 | 0.1842 | 0.00566 | -0.0818 | 32.5442
-1.5 | 0.2422 | 0.00546 | -0.0826 | 44.359
-1 | 0.2992 | 0.00506 | -0.0833 | 59.1304
-0.5 | 0.3561 | 0.00452 | -0.0842 | 78.7832
0 | 0.413 | 0.00408 | -0.085 | 101.2255
0.5 | 0.4709 | 0.00395 | -0.0858 | 119.2152
1 | 0.5296 | 0.00394 | -0.0867 | 134.4162
2 | 0.6462 | 0.00404 | -0.0884 | 159.9505
3 | 0.7617 | 0.00422 | -0.09 | 180.4976
3.5 | 0.8151 | 0.00465 | -0.0901 | 175.2903
4.5 | 0.904 | 0.00657 | -0.0875 | 137.5951
5 | 0.9438 | 0.00754 | -0.0853 | 125.1724
5.5 | 0.9829 | 0.00836 | -0.0829 | 117.5718
6 | 1.019 | 0.0091 | -0.0798 | 111.978
6.5 | 1.0514 | 0.00966 | -0.0758 | 108.8406
7 | 1.0944 | 0.01021 | -0.0743 | 107.189
7.5 | 1.1238 | 0.01085 | -0.0701 | 103.576
8 | 1.1582 | 0.01149 | -0.0671 | 100.8007
8.5 | 1.19 | 0.01233 | -0.0639 | 96.5126
9 | 1.2253 | 0.01311 | -0.0615 | 93.463
9.5 | 1.2581 | 0.01407 | -0.0589 | 89.4172
10 | 1.2889 | 0.0152 | -0.0561 | 84.7961
10.5 | 1.3227 | 0.01622 | -0.054 | 81.5475
11 | 1.3544 | 0.0174 | -0.0517 | 77.8391
11.5 | 1.3839 | 0.01877 | -0.0494 | 73.7294
12 | 1.4114 | 0.0203 | -0.0469 | 69.5271
12.5 | 1.4409 | 0.02176 | -0.0449 | 66.2178
13 | 1.4693 | 0.02333 | -0.0429 | 62.979
13.5 | 1.4964 | 0.02504 | -0.0409 | 59.7604
14 | 1.522 | 0.02694 | -0.039 | 56.4959
14.5 | 1.5438 | 0.02919 | -0.0369 | 52.888
15 | 1.5685 | 0.03131 | -0.0353 | 50.0958
15.5 | 1.5929 | 0.03352 | -0.0338 | 47.5209
16 | 1.6139 | 0.0361 | -0.0323 | 44.7064
16.5 | 1.6326 | 0.03896 | -0.0309 | 41.9045
17 | 1.6477 | 0.04224 | -0.0295 | 39.008
17.5 | 1.6659 | 0.04537 | -0.0285 | 36.7181
18 | 1.6817 | 0.04881 | -0.0276 | 34.454
18.5 | 1.6942 | 0.05273 | -0.027 | 32.1297
19 | 1.7029 | 0.0572 | -0.0265 | 29.771
19.5 | 1.7087 | 0.06215 | -0.0264 | 27.4932
20 | 1.7163 | 0.06711 | -0.0266 | 25.5744

## 75. Re 5M Mach 0.10 (1)
BIGFOIL.COM POLAR EXPORT
NACA65-514 a=0.6
NACA65-514 a=0.6 |  |  |  | Cl Max: | 1.416 | at alpha= | 11 | deg
JavaFoil+Calcfoil stall+Eppler ext transition |  |  |  | L/D Max: | 176.239 | at alpha= | 4.5 | deg
Re: | 5000000 |  |  | Cd Min: | 0.00476 | at alpha= | -1 | deg
Mach: | 0.1 |  |  | Cl=0 at alpha= | -3.4833 | deg
|  |  |  | @ Cl=0.1, Cd= | 0.0064312
|  |  |  | @ Cl=0.4, Cd= | 0.0048125
|  |  |  | @ Cl=0.6, Cd= | 0.005023
alpha (deg) | Cl | Cd | Cm | Cl/Cd
-15.5 | -0.594 | 0.11306 | -0.026 | -5.257
-15 | -0.605 | 0.10682 | -0.027 | -5.664
-14.5 | -0.614 | 0.09958 | -0.028 | -6.162
-14 | -0.62 | 0.09308 | -0.029 | -6.662
-13.5 | -0.623 | 0.08709 | -0.03 | -7.154
-13 | -0.623 | 0.08173 | -0.031 | -7.623
-12.5 | -0.618 | 0.07802 | -0.031 | -7.925
-12 | -0.613 | 0.07193 | -0.033 | -8.516
-11.5 | -0.603 | 0.06605 | -0.035 | -9.127
-11 | -0.663 | 0.02134 | -0.055 | -31.047
-10.5 | -0.683 | 0.01116 | -0.06 | -61.233
-10 | -0.663 | 0.00946 | -0.062 | -70.074
-9.5 | -0.631 | 0.0094 | -0.063 | -67.184
-9 | -0.592 | 0.00901 | -0.064 | -65.675
-8.5 | -0.549 | 0.00861 | -0.064 | -63.757
-8 | -0.503 | 0.00832 | -0.065 | -60.432
-7.5 | -0.454 | 0.00803 | -0.066 | -56.607
-7 | -0.403 | 0.00778 | -0.067 | -51.842
-6.5 | -0.35 | 0.00758 | -0.068 | -46.216
-6 | -0.295 | 0.00732 | -0.068 | -40.306
-5.5 | -0.239 | 0.00718 | -0.069 | -33.221
-5 | -0.181 | 0.00702 | -0.07 | -25.759
-4.5 | -0.122 | 0.00682 | -0.071 | -17.877
-4 | -0.062 | 0.00673 | -0.071 | -9.276
-3.5 | -0.002 | 0.00658 | -0.072 | -0.357
-3 | 0.058 | 0.0065 | -0.073 | 8.928
-2.5 | 0.119 | 0.0064 | -0.074 | 18.565
-2 | 0.18 | 0.0063 | -0.075 | 28.509
-1.5 | 0.241 | 0.00625 | -0.075 | 38.487
-1 | 0.302 | 0.00476 | -0.076 | 63.518
-0.5 | 0.363 | 0.00477 | -0.077 | 76.156
0 | 0.424 | 0.00484 | -0.078 | 87.627
0.5 | 0.485 | 0.00488 | -0.079 | 99.449
1 | 0.546 | 0.00496 | -0.079 | 109.977
1.5 | 0.606 | 0.00503 | -0.08 | 120.623
2 | 0.667 | 0.00516 | -0.081 | 129.26
2.5 | 0.728 | 0.0053 | -0.082 | 137.37
3 | 0.788 | 0.00542 | -0.083 | 145.531
3.5 | 0.844 | 0.00537 | -0.083 | 157.114
4 | 0.902 | 0.00552 | -0.084 | 163.507
4.5 | 0.959 | 0.00544 | -0.085 | 176.239
5 | 1.013 | 0.00632 | -0.086 | 160.276
5.5 | 1.063 | 0.00755 | -0.086 | 140.876
6 | 1.106 | 0.01159 | -0.086 | 95.448
6.5 | 1.155 | 0.01209 | -0.087 | 95.575
7 | 1.202 | 0.01263 | -0.087 | 95.213
7.5 | 1.247 | 0.01322 | -0.088 | 94.266
8 | 1.288 | 0.01384 | -0.089 | 93.018
8.5 | 1.323 | 0.01445 | -0.089 | 91.553
9 | 1.353 | 0.01488 | -0.09 | 90.912
9.5 | 1.378 | 0.01562 | -0.09 | 88.259
10 | 1.399 | 0.01636 | -0.091 | 85.498
10.5 | 1.413 | 0.01726 | -0.092 | 81.871
11 | 1.416 | 0.01814 | -0.092 | 78.068
11.5 | 1.411 | 0.01919 | -0.093 | 73.553
12 | 1.4 | 0.02034 | -0.093 | 68.819
12.5 | 1.381 | 0.02181 | -0.094 | 63.286
13 | 1.355 | 0.02318 | -0.094 | 58.474
13.5 | 1.323 | 0.02494 | -0.095 | 53.059
14 | 1.288 | 0.02615 | -0.095 | 49.257
14.5 | 1.246 | 0.02816 | -0.095 | 44.26
15 | 1.201 | 0.03027 | -0.096 | 39.685
15.5 | 1.149 | 0.03392 | -0.095 | 33.874
16 | 1.092 | 0.03935 | -0.095 | 27.739

## 76. Re 5M Mach 0.10 (2)
BIGFOIL.COM POLAR EXPORT
NACA65-514 a=0.6
NACA65-514 a=0.6 |  |  |  | Cl Max: | 1.7066 | at alpha= | 20 | deg
XFOIL ncrit=9 |  |  |  | L/D Max: | 181.206 | at alpha= | 3 | deg
Re: | 5000000 |  |  | Cd Min: | 0.07102 | at alpha= | 20 | deg
Mach: | 0.1 |  |  | Cl=0 at alpha= | -3.5828 | deg
|  |  |  | @ Cl=0.1, Cd= | 0.0058985
|  |  |  | @ Cl=0.4, Cd= | 0.0042127
|  |  |  | @ Cl=0.6, Cd= | 0.0039898
alpha (deg) | Cl | Cd | Cm | Cl/Cd
-19.5 | -1.2681 | 0.04987 | -0.0911 | -25.4281
-19 | -1.296 | 0.04019 | -0.0978 | -32.2468
-18.5 | -1.3161 | 0.03367 | -0.0994 | -39.0882
-18 | -1.3274 | 0.02869 | -0.0992 | -46.267
-17.5 | -1.3306 | 0.02507 | -0.0973 | -53.0754
-17 | -1.3244 | 0.02261 | -0.0941 | -58.5759
-16.5 | -1.3131 | 0.02084 | -0.0899 | -63.0086
-16 | -1.2982 | 0.01957 | -0.0847 | -66.3362
-15.5 | -1.2649 | 0.01843 | -0.0822 | -68.6327
-15 | -1.2263 | 0.01736 | -0.0803 | -70.6394
-14.5 | -1.1835 | 0.01645 | -0.0789 | -71.9453
-14 | -1.1425 | 0.01519 | -0.0773 | -75.214
-13.5 | -1.0963 | 0.01427 | -0.0763 | -76.8255
-13 | -1.0471 | 0.01355 | -0.0756 | -77.2768
-12.5 | -0.9965 | 0.0129 | -0.0751 | -77.2481
-12 | -0.9447 | 0.0123 | -0.0747 | -76.8049
-11.5 | -0.8921 | 0.01176 | -0.0745 | -75.8588
-11 | -0.8382 | 0.01129 | -0.0744 | -74.2427
-10.5 | -0.7866 | 0.01049 | -0.0741 | -74.9857
-10 | -0.7317 | 0.01006 | -0.0741 | -72.7336
-9.5 | -0.6762 | 0.00968 | -0.0743 | -69.8554
-9 | -0.6203 | 0.00931 | -0.0746 | -66.6273
-8.5 | -0.5642 | 0.00896 | -0.0748 | -62.9688
-8 | -0.5076 | 0.00866 | -0.0752 | -58.6143
-7.5 | -0.4523 | 0.00809 | -0.0754 | -55.9085
-7 | -0.3956 | 0.00774 | -0.0757 | -51.1111
-6.5 | -0.3383 | 0.00749 | -0.0762 | -45.1669
-6 | -0.2807 | 0.00723 | -0.0768 | -38.8243
-5.5 | -0.2228 | 0.00699 | -0.0774 | -31.8741
-5 | -0.1647 | 0.0068 | -0.078 | -24.2206
-4.5 | -0.1073 | 0.00649 | -0.0785 | -16.5331
-4 | -0.0489 | 0.00629 | -0.0792 | -7.7742
-3.5 | 0.0097 | 0.00612 | -0.08 | 1.585
-3 | 0.0682 | 0.00598 | -0.0807 | 11.4047
-2.5 | 0.1267 | 0.00583 | -0.0815 | 21.7324
-2 | 0.1855 | 0.00567 | -0.0823 | 32.716
-1.5 | 0.2439 | 0.00547 | -0.0831 | 44.5887
-1 | 0.3012 | 0.00508 | -0.0838 | 59.2913
-0.5 | 0.3584 | 0.00454 | -0.0847 | 78.9427
0 | 0.4156 | 0.00409 | -0.0855 | 101.6137
0.5 | 0.4739 | 0.00395 | -0.0863 | 119.9747
1 | 0.533 | 0.00395 | -0.0872 | 134.9367
1.5 | 0.5918 | 0.00398 | -0.0881 | 148.6935
2 | 0.6503 | 0.00405 | -0.0889 | 160.5679
2.5 | 0.7085 | 0.00413 | -0.0897 | 171.5496
3 | 0.7665 | 0.00423 | -0.0905 | 181.2057
3.5 | 0.8203 | 0.00466 | -0.0906 | 176.03
4 | 0.8648 | 0.00572 | -0.0892 | 151.1888
4.5 | 0.909 | 0.00661 | -0.0878 | 137.5189
5 | 0.9484 | 0.00759 | -0.0855 | 124.9539
5.5 | 0.987 | 0.00843 | -0.0829 | 117.0819
6 | 1.0221 | 0.00918 | -0.0795 | 111.3399
6.5 | 1.0555 | 0.00975 | -0.0757 | 108.2564
7 | 1.0928 | 0.01032 | -0.0729 | 105.8915
7.5 | 1.1235 | 0.011 | -0.0689 | 102.1364
8 | 1.1585 | 0.01168 | -0.066 | 99.1866
8.5 | 1.1907 | 0.01256 | -0.0629 | 94.801
9 | 1.2262 | 0.01338 | -0.0605 | 91.6442
9.5 | 1.259 | 0.0144 | -0.0578 | 87.4306
10 | 1.2901 | 0.01556 | -0.0551 | 82.9113
10.5 | 1.324 | 0.01663 | -0.0529 | 79.6152
11 | 1.3554 | 0.01789 | -0.0505 | 75.763
11.5 | 1.3844 | 0.01934 | -0.048 | 71.5822
12 | 1.4126 | 0.02089 | -0.0456 | 67.6209
12.5 | 1.4423 | 0.02241 | -0.0435 | 64.3597
13 | 1.4707 | 0.02404 | -0.0415 | 61.1772
13.5 | 1.4977 | 0.02585 | -0.0395 | 57.9381
14 | 1.5225 | 0.02789 | -0.0374 | 54.5895
14.5 | 1.545 | 0.03019 | -0.0354 | 51.1759
15 | 1.5693 | 0.03245 | -0.0337 | 48.3606
15.5 | 1.5926 | 0.03486 | -0.0321 | 45.6856
16 | 1.6125 | 0.03765 | -0.0305 | 42.8287
16.5 | 1.6291 | 0.04082 | -0.029 | 39.9094
17 | 1.648 | 0.04391 | -0.0278 | 37.5313
17.5 | 1.6647 | 0.0473 | -0.0268 | 35.1945
18 | 1.6783 | 0.05113 | -0.0259 | 32.8242
18.5 | 1.6871 | 0.05564 | -0.0253 | 30.3217
19 | 1.6914 | 0.06081 | -0.0249 | 27.8145
19.5 | 1.7009 | 0.06561 | -0.025 | 25.9244
20 | 1.7066 | 0.07102 | -0.0255 | 24.0299

## 77. Re 5M Mach 0.25 (1)
BIGFOIL.COM POLAR EXPORT
NACA65-514 a=0.6
NACA65-514 a=0.6 |  |  |  | Cl Max: | 1.387 | at alpha= | 10 | deg
JavaFoil+Calcfoil stall+Eppler ext transition |  |  |  | L/D Max: | 172.709 | at alpha= | 4 | deg
Re: | 5000000 |  |  | Cd Min: | 0.00481 | at alpha= | -1 | deg
Mach: | 0.25 |  |  | Cl=0 at alpha= | -3.4839 | deg
|  |  |  | @ Cl=0.1, Cd= | 0.0065184
|  |  |  | @ Cl=0.4, Cd= | 0.0048471
|  |  |  | @ Cl=0.6, Cd= | 0.005074
alpha (deg) | Cl | Cd | Cm | Cl/Cd
-14 | -0.451 | 0.10583 | -0.027 | -4.265
-13.5 | -0.482 | 0.0973 | -0.028 | -4.95
-13 | -0.506 | 0.09004 | -0.028 | -5.623
-12.5 | -0.525 | 0.08339 | -0.029 | -6.298
-12 | -0.537 | 0.07865 | -0.03 | -6.833
-11.5 | -0.544 | 0.07263 | -0.031 | -7.49
-11 | -0.544 | 0.0671 | -0.033 | -8.11
-10.5 | -0.539 | 0.0616 | -0.035 | -8.743
-10 | -0.527 | 0.05686 | -0.037 | -9.266
-9.5 | -0.525 | 0.03975 | -0.048 | -13.21
-9 | -0.586 | 0.00953 | -0.065 | -61.504
-8.5 | -0.548 | 0.00897 | -0.066 | -61.09
-8 | -0.506 | 0.00859 | -0.067 | -58.878
-7.5 | -0.459 | 0.00831 | -0.068 | -55.229
-7 | -0.409 | 0.00799 | -0.069 | -51.203
-6.5 | -0.357 | 0.0077 | -0.069 | -46.297
-6 | -0.301 | 0.0075 | -0.07 | -40.151
-5.5 | -0.244 | 0.00729 | -0.071 | -33.497
-5 | -0.185 | 0.00711 | -0.072 | -26.037
-4.5 | -0.125 | 0.0069 | -0.073 | -18.121
-4 | -0.064 | 0.00683 | -0.073 | -9.376
-3.5 | -0.002 | 0.00669 | -0.074 | -0.361
-3 | 0.06 | 0.00657 | -0.075 | 9.076
-2.5 | 0.122 | 0.00649 | -0.076 | 18.807
-2 | 0.185 | 0.00636 | -0.077 | 29.008
-1.5 | 0.247 | 0.00627 | -0.078 | 39.426
-1 | 0.311 | 0.00481 | -0.078 | 64.535
-0.5 | 0.373 | 0.00483 | -0.079 | 77.231
0 | 0.436 | 0.00487 | -0.08 | 89.412
0.5 | 0.498 | 0.00495 | -0.081 | 100.569
1 | 0.561 | 0.00503 | -0.082 | 111.364
1.5 | 0.623 | 0.0051 | -0.083 | 122.067
2 | 0.685 | 0.00524 | -0.083 | 130.747
2.5 | 0.748 | 0.00538 | -0.084 | 138.876
3 | 0.809 | 0.00527 | -0.085 | 153.481
3.5 | 0.866 | 0.00547 | -0.086 | 158.405
4 | 0.925 | 0.00536 | -0.086 | 172.709
4.5 | 0.983 | 0.00602 | -0.087 | 163.36
5 | 1.036 | 0.00708 | -0.088 | 146.288
5.5 | 1.087 | 0.00802 | -0.088 | 135.535
6 | 1.131 | 0.0121 | -0.088 | 93.477
6.5 | 1.18 | 0.01266 | -0.089 | 93.203
7 | 1.226 | 0.01329 | -0.089 | 92.263
7.5 | 1.269 | 0.01395 | -0.09 | 90.992
8 | 1.307 | 0.01465 | -0.091 | 89.268
8.5 | 1.338 | 0.01538 | -0.091 | 86.979
9 | 1.362 | 0.01584 | -0.092 | 85.952
9.5 | 1.378 | 0.01674 | -0.093 | 82.358
10 | 1.387 | 0.01778 | -0.093 | 78.028
10.5 | 1.386 | 0.01878 | -0.094 | 73.829
11 | 1.368 | 0.02001 | -0.094 | 68.367
11.5 | 1.338 | 0.02131 | -0.095 | 62.766
12 | 1.295 | 0.02307 | -0.095 | 56.128
12.5 | 1.24 | 0.02475 | -0.096 | 50.103
13 | 1.173 | 0.02692 | -0.096 | 43.573
13.5 | 1.086 | 0.03201 | -0.095 | 33.915
14 | 0.868 | 0.09535 | -0.06 | 9.103
14.5 | 0.786 | 0.10598 | -0.053 | 7.413
15 | 0.702 | 0.11933 | -0.048 | 5.882

## 78. Re 5M Mach 0.25 (2)
BIGFOIL.COM POLAR EXPORT
NACA65-514 a=0.6
NACA65-514 a=0.6 |  |  |  | Cl Max: | 1.6342 | at alpha= | 18.5 | deg
XFOIL ncrit=9 |  |  |  | L/D Max: | 179.471 | at alpha= | 3.5 | deg
Re: | 5000000 |  |  | Cd Min: | 0.20377 | at alpha= | -19 | deg
Mach: | 0.25 |  |  | Cl=0 at alpha= | -3.5858 | deg
|  |  |  | @ Cl=0.1, Cd= | 0.0059648
|  |  |  | @ Cl=0.4, Cd= | 0.0043851
|  |  |  | @ Cl=0.6, Cd= | 0.0040239
alpha (deg) | Cl | Cd | Cm | Cl/Cd
-19 | -0.5157 | 0.20377 | -0.0056 | -2.5308
-18.5 | -0.5015 | 0.19561 | -0.0102 | -2.5638
-18 | -0.4882 | 0.18718 | -0.0149 | -2.6082
-17.5 | -0.4804 | 0.17711 | -0.0201 | -2.7124
-17 | -0.4621 | 0.1708 | -0.0243 | -2.7055
-16 | -0.9976 | 0.04921 | -0.1024 | -20.2723
-15.5 | -1.0512 | 0.0377 | -0.1094 | -27.8833
-15 | -1.0817 | 0.03064 | -0.1107 | -35.3035
-14.5 | -1.1006 | 0.02599 | -0.1079 | -42.3471
-14 | -1.107 | 0.0231 | -0.1018 | -47.9221
-13.5 | -1.096 | 0.02068 | -0.0961 | -52.9981
-13 | -1.0635 | 0.01862 | -0.0926 | -57.116
-12.5 | -1.0283 | 0.01632 | -0.0893 | -63.0086
-12 | -0.9792 | 0.01506 | -0.0873 | -65.0199
-11.5 | -0.9264 | 0.01406 | -0.0857 | -65.889
-11 | -0.8723 | 0.01311 | -0.0843 | -66.537
-10.5 | -0.8155 | 0.01245 | -0.0833 | -65.502
-10 | -0.7613 | 0.01143 | -0.0821 | -66.6054
-9.5 | -0.7052 | 0.01058 | -0.0813 | -66.6541
-9 | -0.6462 | 0.01011 | -0.0808 | -63.9169
-8 | -0.5282 | 0.00915 | -0.0803 | -57.7268
-7.5 | -0.4687 | 0.00874 | -0.0802 | -53.627
-7 | -0.4111 | 0.0081 | -0.08 | -50.7531
-6.5 | -0.3514 | 0.00773 | -0.0801 | -45.4592
-6 | -0.2912 | 0.00742 | -0.0804 | -39.2453
-5.5 | -0.231 | 0.00714 | -0.0807 | -32.3529
-5 | -0.1706 | 0.00692 | -0.0812 | -24.6532
-4.5 | -0.1107 | 0.00661 | -0.0816 | -16.7474
-4 | -0.0502 | 0.00636 | -0.0821 | -7.8931
-3.5 | 0.0104 | 0.00619 | -0.0828 | 1.6801
-3 | 0.0711 | 0.00606 | -0.0835 | 11.7327
-2.5 | 0.1318 | 0.00586 | -0.0842 | 22.4915
-2 | 0.1926 | 0.00572 | -0.085 | 33.6713
-1.5 | 0.2529 | 0.00556 | -0.0858 | 45.4856
-1 | 0.3124 | 0.00516 | -0.0866 | 60.5426
-0.5 | 0.3713 | 0.00461 | -0.0874 | 80.5423
0 | 0.43 | 0.00415 | -0.0882 | 103.6145
0.5 | 0.4905 | 0.00399 | -0.0891 | 122.9323
1 | 0.5514 | 0.004 | -0.09 | 137.85
1.5 | 0.6123 | 0.00403 | -0.091 | 151.9355
2 | 0.673 | 0.00409 | -0.0918 | 164.5477
2.5 | 0.7334 | 0.00419 | -0.0926 | 175.0358
3.5 | 0.8489 | 0.00473 | -0.0934 | 179.4715
4 | 0.8932 | 0.00586 | -0.0916 | 152.4232
4.5 | 0.9359 | 0.00684 | -0.0894 | 136.8275
5 | 0.9718 | 0.00793 | -0.086 | 122.5473
5.5 | 1.0056 | 0.00884 | -0.0821 | 113.7557
6 | 1.0287 | 0.00961 | -0.0759 | 107.0447
6.5 | 1.0576 | 0.01035 | -0.0711 | 102.1836
7 | 1.0908 | 0.01115 | -0.0673 | 97.8296
7.5 | 1.1257 | 0.01201 | -0.0641 | 93.7302
8 | 1.1608 | 0.01296 | -0.061 | 89.5679
8.5 | 1.1955 | 0.01402 | -0.058 | 85.271
9 | 1.2309 | 0.01512 | -0.0553 | 81.4087
9.5 | 1.263 | 0.01645 | -0.0523 | 76.7781
10 | 1.2967 | 0.01777 | -0.0497 | 72.9713
10.5 | 1.3301 | 0.01916 | -0.0471 | 69.4207
11 | 1.3602 | 0.0208 | -0.0443 | 65.3942
11.5 | 1.3878 | 0.02267 | -0.0414 | 61.2175
12 | 1.4189 | 0.0244 | -0.039 | 58.1516
12.5 | 1.4477 | 0.02638 | -0.0365 | 54.8787
13 | 1.4743 | 0.02859 | -0.0341 | 51.567
13.5 | 1.4981 | 0.03111 | -0.0316 | 48.1549
14 | 1.5249 | 0.03353 | -0.0295 | 45.4787
14.5 | 1.5479 | 0.03636 | -0.0274 | 42.5715
15 | 1.5665 | 0.03967 | -0.0252 | 39.4883
15.5 | 1.5868 | 0.04298 | -0.0234 | 36.9195
16 | 1.6032 | 0.04682 | -0.0218 | 34.2418
16.5 | 1.6167 | 0.05106 | -0.0204 | 31.6627
17 | 1.6256 | 0.05601 | -0.0193 | 29.0234
17.5 | 1.6294 | 0.06173 | -0.0187 | 26.3956
18 | 1.6339 | 0.06771 | -0.0186 | 24.1309
18.5 | 1.6342 | 0.07442 | -0.0191 | 21.9592
19 | 1.6283 | 0.08231 | -0.0205 | 19.7825
19.5 | 1.6178 | 0.09115 | -0.0228 | 17.7488
20 | 1.6032 | 0.10102 | -0.0261 | 15.8701

## 79. Re 5M Mach 0.50 (1)
BIGFOIL.COM POLAR EXPORT
NACA65-514 a=0.6
NACA65-514 a=0.6 |  |  |  | Cl Max: | 1.317 | at alpha= | 20 | deg
JavaFoil+Calcfoil stall+Eppler ext transition |  |  |  | L/D Max: | 158.593 | at alpha= | 4.5 | deg
Re: | 5000000 |  |  | Cd Min: | 0.00494 | at alpha= | 2 | deg
Mach: | 0.5 |  |  | Cl=0 at alpha= | -3.4783 | deg
|  |  |  | @ Cl=0.1, Cd= | 0.0068023
|  |  |  | @ Cl=0.4, Cd= | 0.0054449
|  |  |  | @ Cl=0.6, Cd= | 0.0052013
alpha (deg) | Cl | Cd | Cm | Cl/Cd
-20 | -0.916 | 0.15573 | -0.032 | -5.879
-19.5 | -0.89 | 0.15468 | -0.033 | -5.753
-19 | -0.861 | 0.15031 | -0.033 | -5.731
-18.5 | -0.832 | 0.14463 | -0.032 | -5.756
-18 | -0.805 | 0.14124 | -0.032 | -5.698
-17.5 | -0.778 | 0.13655 | -0.033 | -5.695
-17 | -0.75 | 0.13115 | -0.033 | -5.722
-16.5 | -0.724 | 0.12746 | -0.034 | -5.678
-16 | -0.695 | 0.12054 | -0.033 | -5.763
-15.5 | -0.667 | 0.11658 | -0.033 | -5.72
-15 | -0.64 | 0.111 | -0.033 | -5.762
-14.5 | -0.612 | 0.10916 | -0.034 | -5.608
-14 | -0.585 | 0.10411 | -0.034 | -5.616
-13.5 | -0.557 | 0.10227 | -0.034 | -5.443
-13 | -0.529 | 0.09433 | -0.034 | -5.606
-12.5 | -0.501 | 0.08568 | -0.034 | -5.851
-12 | -0.474 | 0.07808 | -0.035 | -6.069
-11.5 | -0.446 | 0.07273 | -0.036 | -6.138
-11 | -0.419 | 0.0674 | -0.037 | -6.222
-10.5 | -0.39 | 0.08045 | -0.035 | -4.849
-10 | -0.362 | 0.07048 | -0.034 | -5.137
-9.5 | -0.335 | 0.0628 | -0.035 | -5.327
-9 | -0.307 | 0.05787 | -0.036 | -5.303
-8.5 | -0.279 | 0.05347 | -0.037 | -5.223
-8 | -0.254 | 0.04673 | -0.043 | -5.428
-7.5 | -0.223 | 0.05146 | -0.034 | -4.336
-7 | -0.294 | 0.04667 | -0.037 | -6.3
-6.5 | -0.288 | 0.04103 | -0.041 | -7.028
-6 | -0.316 | 0.00833 | -0.078 | -37.924
-5.5 | -0.263 | 0.00795 | -0.079 | -33.044
-5 | -0.202 | 0.00769 | -0.08 | -26.318
-4.5 | -0.138 | 0.00741 | -0.081 | -18.558
-4 | -0.071 | 0.00718 | -0.082 | -9.867
-3.5 | -0.003 | 0.007 | -0.083 | -0.382
-3 | 0.066 | 0.00688 | -0.084 | 9.642
-2.5 | 0.136 | 0.00672 | -0.085 | 20.225
-2 | 0.206 | 0.00666 | -0.086 | 30.949
-1.5 | 0.276 | 0.00654 | -0.087 | 42.242
-1 | 0.347 | 0.00652 | -0.088 | 53.267
-0.5 | 0.417 | 0.0051 | -0.089 | 81.764
0 | 0.487 | 0.00518 | -0.089 | 94.037
0.5 | 0.557 | 0.00522 | -0.09 | 106.789
1 | 0.626 | 0.00519 | -0.091 | 120.679
1.5 | 0.695 | 0.00509 | -0.092 | 136.542
2 | 0.763 | 0.00494 | -0.093 | 154.635
2.5 | 0.832 | 0.00572 | -0.094 | 145.364
3 | 0.899 | 0.00593 | -0.094 | 151.647
3.5 | 0.96 | 0.00616 | -0.095 | 155.967
4 | 1.023 | 0.00649 | -0.096 | 157.703
4.5 | 1.085 | 0.00684 | -0.097 | 158.593
5 | 1.138 | 0.00869 | -0.097 | 130.984
5.5 | 1.184 | 0.01397 | -0.097 | 84.717
6 | 1.231 | 0.0148 | -0.098 | 83.202
6.5 | 1.271 | 0.01574 | -0.098 | 80.738
7 | 1.299 | 0.01684 | -0.099 | 77.15
7.5 | 1.309 | 0.01806 | -0.1 | 72.506
8 | 1.283 | 0.01957 | -0.1 | 65.543
8.5 | 1.109 | 0.02149 | -0.101 | 51.591
9 | 0.816 | 0.02267 | -0.101 | 35.983
9.5 | 0.71 | 0.06444 | -0.051 | 11.017
10 | 0.877 | 0.02429 | -0.103 | 36.126
10.5 | 0.906 | 0.02686 | -0.103 | 33.728
11 | 0.793 | 0.07585 | -0.057 | 10.451
11.5 | 0.816 | 0.08587 | -0.052 | 9.501
12 | 0.99 | 0.03157 | -0.104 | 31.368
12.5 | 0.871 | 0.08718 | -0.057 | 9.988
13 | 0.898 | 0.09727 | -0.059 | 9.229
13.5 | 0.923 | 0.09963 | -0.058 | 9.262
14 | 0.949 | 0.10505 | -0.058 | 9.031
14.5 | 0.98 | 0.10888 | -0.065 | 9.004
15 | 1.008 | 0.12065 | -0.067 | 8.355
15.5 | 1.029 | 0.11911 | -0.063 | 8.64
16 | 1.059 | 0.12467 | -0.067 | 8.491
16.5 | 1.096 | 0.12769 | -0.076 | 8.585
17 | 1.109 | 0.13296 | -0.068 | 8.344
17.5 | 1.137 | 0.13917 | -0.07 | 8.17
18 | 1.186 | 0.13258 | -0.083 | 8.948
18.5 | 1.209 | 0.14415 | -0.082 | 8.385
19 | 1.216 | 0.14831 | -0.074 | 8.199
19.5 | 1.261 | 0.14534 | -0.084 | 8.677
20 | 1.317 | 0.13464 | -0.093 | 9.782

## 80. Re 5M Mach 0.50 (2)
BIGFOIL.COM POLAR EXPORT
NACA65-514 a=0.6
NACA65-514 a=0.6 |  |  |  | Cl Max: | 1.3475 | at alpha= | 11 | deg
XFOIL ncrit=9 |  |  |  | L/D Max: | 198.87 | at alpha= | 3 | deg
Re: | 5000000 |  |  | Cd Min: | 0.24488 | at alpha= | -20 | deg
Mach: | 0.5 |  |  | Cl=0 at alpha= | -3.603 | deg
|  |  |  | @ Cl=0.1, Cd= | 0.0062672
|  |  |  | @ Cl=0.4, Cd= | 0.0052488
|  |  |  | @ Cl=0.6, Cd= | 0.004215
alpha (deg) | Cl | Cd | Cm | Cl/Cd
-20 | -0.5717 | 0.24488 | 0.0087 | -2.3346
-19.5 | -0.5499 | 0.23642 | 0.0036 | -2.3259
-19 | -0.5285 | 0.22788 | -0.0016 | -2.3192
-18.5 | -0.5079 | 0.219 | -0.0067 | -2.3192
-18 | -0.4883 | 0.20984 | -0.0118 | -2.327
-17.5 | -0.4635 | 0.20347 | -0.0167 | -2.278
-17 | -0.4437 | 0.19463 | -0.0217 | -2.2797
-16.5 | -0.4231 | 0.18639 | -0.0266 | -2.27
-16 | -0.4073 | 0.17647 | -0.0318 | -2.308
-15.5 | -0.3892 | 0.168 | -0.0368 | -2.3167
-15 | -0.368 | 0.16054 | -0.0415 | -2.2923
-14.5 | -0.3494 | 0.15242 | -0.0463 | -2.2924
-14 | -0.3383 | 0.14251 | -0.0516 | -2.3739
-13.5 | -0.3182 | 0.13538 | -0.0561 | -2.3504
-13 | -0.302 | 0.12747 | -0.0608 | -2.3692
-12.5 | -0.2916 | 0.11843 | -0.0659 | -2.4622
-12 | -0.283 | 0.10959 | -0.071 | -2.5824
-11.5 | -0.2706 | 0.10189 | -0.0756 | -2.6558
-11 | -0.2663 | 0.09297 | -0.0808 | -2.8644
-10.5 | -0.2579 | 0.08523 | -0.0854 | -3.0259
-10 | -0.2703 | 0.07464 | -0.0917 | -3.6214
-9.5 | -0.282 | 0.06478 | -0.0979 | -4.3532
-9 | -0.3049 | 0.05231 | -0.1078 | -5.8287
-8.5 | -0.3434 | 0.04053 | -0.1176 | -8.4727
-8 | -0.3864 | 0.03425 | -0.1148 | -11.2818
-7.5 | -0.3968 | 0.02782 | -0.1116 | -14.2631
-7 | -0.3913 | 0.021 | -0.1079 | -18.6333
-6.5 | -0.3806 | 0.01298 | -0.1031 | -29.322
-6 | -0.3289 | 0.00986 | -0.1 | -33.357
-5.5 | -0.2629 | 0.00868 | -0.0982 | -30.288
-5 | -0.1946 | 0.00788 | -0.0969 | -24.6954
-4.5 | -0.1249 | 0.00738 | -0.0963 | -16.9241
-4 | -0.0555 | 0.00692 | -0.0959 | -8.0202
-3.5 | 0.0144 | 0.00653 | -0.0959 | 2.2052
-3 | 0.0847 | 0.0063 | -0.0963 | 13.4444
-2.5 | 0.1547 | 0.00615 | -0.0968 | 25.1545
-2 | 0.2246 | 0.00594 | -0.0975 | 37.8114
-1.5 | 0.2942 | 0.00581 | -0.0982 | 50.6368
-1 | 0.3629 | 0.00557 | -0.099 | 65.1526
-0.5 | 0.4299 | 0.00499 | -0.0999 | 86.1523
0 | 0.4957 | 0.00437 | -0.1007 | 113.4325
0.5 | 0.5649 | 0.00421 | -0.1017 | 134.1805
1 | 0.6349 | 0.00422 | -0.1027 | 150.4502
1.5 | 0.705 | 0.00429 | -0.1037 | 164.3357
2 | 0.7751 | 0.00437 | -0.1046 | 177.3684
2.5 | 0.8452 | 0.00446 | -0.1054 | 189.5067
3 | 0.9148 | 0.0046 | -0.1059 | 198.8696
3.5 | 0.9792 | 0.00498 | -0.1055 | 196.6265
4 | 1.0188 | 0.00632 | -0.1009 | 161.2025
4.5 | 1.037 | 0.00784 | -0.0925 | 132.2704
5 | 1.0219 | 0.00956 | -0.0787 | 106.8933
5.5 | 1.0222 | 0.01167 | -0.069 | 87.5921
6 | 1.0365 | 0.01379 | -0.0623 | 75.1632
6.5 | 1.066 | 0.0158 | -0.058 | 67.4684
7 | 1.1021 | 0.01751 | -0.0541 | 62.9412
7.5 | 1.1412 | 0.01917 | -0.0505 | 59.5305
8 | 1.1758 | 0.02114 | -0.0465 | 55.6197
8.5 | 1.213 | 0.02313 | -0.0429 | 52.4427
9 | 1.2482 | 0.02537 | -0.0391 | 49.1998
9.5 | 1.2766 | 0.02816 | -0.0348 | 45.3338
10 | 1.3071 | 0.03101 | -0.0308 | 42.1509
10.5 | 1.3304 | 0.03452 | -0.0266 | 38.54
11 | 1.3475 | 0.03869 | -0.0223 | 34.8281
11.5 | 1.3403 | 0.04487 | -0.0178 | 29.8707
12 | 1.3248 | 0.05215 | -0.0139 | 25.4036
12.5 | 1.3045 | 0.06074 | -0.0118 | 21.4768
13 | 1.2776 | 0.0711 | -0.0121 | 17.9691
13.5 | 1.2412 | 0.08372 | -0.0154 | 14.8256
14 | 1.2048 | 0.09775 | -0.0214 | 12.3253
14.5 | 1.1735 | 0.11241 | -0.0294 | 10.4395
15 | 1.1454 | 0.12792 | -0.0392 | 8.954
15.5 | 1.1243 | 0.14318 | -0.0493 | 7.8524
16 | 1.1065 | 0.15866 | -0.0595 | 6.974

## 81. Re 6M Mach 0.00 (1)
BIGFOIL.COM POLAR EXPORT
NACA65-514 a=0.6
NACA65-514 a=0.6 |  |  |  | Cl Max: | 1.423 | at alpha= | 11 | deg
JavaFoil+Calcfoil stall+Eppler ext transition |  |  |  | L/D Max: | 170.439 | at alpha= | 4.5 | deg
Re: | 6000000 |  |  | Cd Min: | 0.00469 | at alpha= | -1 | deg
Mach: | 0 |  |  | Cl=0 at alpha= | -3.4833 | deg
|  |  |  | @ Cl=0.1, Cd= | 0.00628
|  |  |  | @ Cl=0.4, Cd= | 0.0047328
|  |  |  | @ Cl=0.6, Cd= | 0.004947
alpha (deg) | Cl | Cd | Cm | Cl/Cd
-16 | -0.613 | 0.11686 | -0.026 | -5.25
-15.5 | -0.623 | 0.11045 | -0.027 | -5.643
-15 | -0.631 | 0.10322 | -0.028 | -6.112
-14.5 | -0.636 | 0.09724 | -0.029 | -6.542
-14 | -0.639 | 0.09196 | -0.029 | -6.947
-13.5 | -0.641 | 0.08408 | -0.031 | -7.619
-13 | -0.638 | 0.07883 | -0.033 | -8.096
-12.5 | -0.631 | 0.07492 | -0.033 | -8.426
-12 | -0.624 | 0.06806 | -0.036 | -9.175
-11.5 | -0.619 | 0.05808 | -0.04 | -10.661
-11 | -0.713 | 0.01109 | -0.059 | -64.294
-10.5 | -0.696 | 0.00942 | -0.061 | -73.948
-10 | -0.669 | 0.00958 | -0.062 | -69.836
-9.5 | -0.632 | 0.00906 | -0.063 | -69.821
-9 | -0.592 | 0.00868 | -0.063 | -68.173
-8.5 | -0.548 | 0.00829 | -0.064 | -66.123
-8 | -0.502 | 0.00803 | -0.065 | -62.535
-7.5 | -0.453 | 0.00774 | -0.066 | -58.555
-7 | -0.402 | 0.00754 | -0.066 | -53.319
-6.5 | -0.349 | 0.00733 | -0.067 | -47.602
-6 | -0.294 | 0.00715 | -0.068 | -41.119
-5.5 | -0.238 | 0.00701 | -0.069 | -33.901
-5 | -0.18 | 0.0068 | -0.07 | -26.473
-4.5 | -0.121 | 0.00667 | -0.07 | -18.185
-4 | -0.062 | 0.00657 | -0.071 | -9.452
-3.5 | -0.002 | 0.00643 | -0.072 | -0.364
-3 | 0.058 | 0.00635 | -0.073 | 9.095
-2.5 | 0.118 | 0.00625 | -0.074 | 18.917
-2 | 0.179 | 0.00617 | -0.074 | 28.988
-1.5 | 0.239 | 0.00609 | -0.075 | 39.336
-1 | 0.301 | 0.00469 | -0.076 | 64.148
-0.5 | 0.361 | 0.00472 | -0.077 | 76.489
0 | 0.422 | 0.00474 | -0.077 | 88.965
0.5 | 0.482 | 0.0048 | -0.078 | 100.6
1 | 0.543 | 0.00489 | -0.079 | 111.059
1.5 | 0.603 | 0.00495 | -0.08 | 121.841
2 | 0.664 | 0.00507 | -0.081 | 130.825
2.5 | 0.724 | 0.00522 | -0.082 | 138.66
3 | 0.784 | 0.00538 | -0.082 | 145.73
3.5 | 0.84 | 0.0053 | -0.083 | 158.388
4 | 0.898 | 0.00547 | -0.084 | 164.016
4.5 | 0.954 | 0.0056 | -0.084 | 170.439
5 | 1.006 | 0.00708 | -0.085 | 142.224
5.5 | 1.057 | 0.00803 | -0.085 | 131.63
6 | 1.103 | 0.01113 | -0.086 | 99.049
6.5 | 1.152 | 0.01162 | -0.086 | 99.176
7 | 1.199 | 0.01212 | -0.087 | 98.929
7.5 | 1.244 | 0.01269 | -0.088 | 98.034
8 | 1.285 | 0.01327 | -0.088 | 96.846
8.5 | 1.321 | 0.01387 | -0.089 | 95.217
9 | 1.352 | 0.01458 | -0.089 | 92.757
9.5 | 1.379 | 0.01489 | -0.09 | 92.589
10 | 1.401 | 0.01563 | -0.091 | 89.662
10.5 | 1.417 | 0.01645 | -0.091 | 86.161
11 | 1.423 | 0.01737 | -0.092 | 81.909
11.5 | 1.422 | 0.01818 | -0.092 | 78.199
12 | 1.413 | 0.01929 | -0.093 | 73.258
12.5 | 1.398 | 0.02065 | -0.093 | 67.721
13 | 1.379 | 0.02167 | -0.094 | 63.607
13.5 | 1.352 | 0.0231 | -0.094 | 58.544
14 | 1.321 | 0.0246 | -0.095 | 53.712
14.5 | 1.286 | 0.02631 | -0.095 | 48.859
15 | 1.246 | 0.02813 | -0.096 | 44.306
15.5 | 1.204 | 0.03028 | -0.096 | 39.763
16 | 1.157 | 0.03366 | -0.096 | 34.362

## 82. Re 6M Mach 0.00 (2)
BIGFOIL.COM POLAR EXPORT
NACA65-514 a=0.6
NACA65-514 a=0.6 |  |  |  | Cl Max: | 1.74 | at alpha= | 20 | deg
XFOIL ncrit=9 |  |  |  | L/D Max: | 182.71 | at alpha= | 3 | deg
Re: | 6000000 |  |  | Cd Min: | 0.06409 | at alpha= | 20 | deg
Mach: | 0 |  |  | Cl=0 at alpha= | -3.5774 | deg
|  |  |  | @ Cl=0.1, Cd= | 0.0056792
|  |  |  | @ Cl=0.4, Cd= | 0.0042001
|  |  |  | @ Cl=0.6, Cd= | 0.0038819
alpha (deg) | Cl | Cd | Cm | Cl/Cd
-20 | -1.3843 | 0.03916 | -0.094 | -35.3498
-19.5 | -1.3899 | 0.03358 | -0.0964 | -41.3907
-19 | -1.3929 | 0.02935 | -0.0963 | -47.4583
-18.5 | -1.3929 | 0.02585 | -0.095 | -53.8839
-18 | -1.3905 | 0.02303 | -0.0924 | -60.3778
-17.5 | -1.3847 | 0.02087 | -0.0885 | -66.3488
-17 | -1.3744 | 0.01937 | -0.0836 | -70.9551
-16.5 | -1.3512 | 0.01828 | -0.0797 | -73.9168
-16 | -1.3157 | 0.01726 | -0.0777 | -76.2283
-15.5 | -1.2752 | 0.01638 | -0.0763 | -77.851
-15 | -1.2323 | 0.01556 | -0.0752 | -79.1967
-14.5 | -1.1868 | 0.01483 | -0.0743 | -80.027
-14 | -1.1424 | 0.01385 | -0.0734 | -82.4838
-13.5 | -1.0952 | 0.01305 | -0.0727 | -83.9234
-13 | -1.0457 | 0.0124 | -0.0724 | -84.3306
-12.5 | -0.9949 | 0.01183 | -0.0721 | -84.0997
-12 | -0.943 | 0.01132 | -0.072 | -83.3039
-11.5 | -0.8902 | 0.01083 | -0.0721 | -82.1976
-11 | -0.8365 | 0.01042 | -0.0722 | -80.2783
-10.5 | -0.7837 | 0.00986 | -0.0722 | -79.4828
-10 | -0.7296 | 0.00938 | -0.0724 | -77.7825
-9.5 | -0.6745 | 0.00901 | -0.0727 | -74.8613
-9 | -0.619 | 0.00869 | -0.073 | -71.2313
-8.5 | -0.5631 | 0.00837 | -0.0734 | -67.276
-8 | -0.5067 | 0.00809 | -0.0739 | -62.6329
-7.5 | -0.45 | 0.00782 | -0.0744 | -57.5448
-7 | -0.3945 | 0.00737 | -0.0748 | -53.5278
-6.5 | -0.3375 | 0.0071 | -0.0753 | -47.5352
-6 | -0.2801 | 0.00686 | -0.0759 | -40.8309
-5.5 | -0.2226 | 0.00666 | -0.0766 | -33.4234
-5 | -0.1649 | 0.00649 | -0.0773 | -25.4083
-4.5 | -0.1071 | 0.00624 | -0.0779 | -17.1635
-4 | -0.0491 | 0.00604 | -0.0786 | -8.1291
-3.5 | 0.009 | 0.00589 | -0.0794 | 1.528
-3 | 0.0673 | 0.00578 | -0.0802 | 11.6436
-2.5 | 0.1257 | 0.0056 | -0.081 | 22.4464
-2 | 0.1842 | 0.00548 | -0.0818 | 33.6131
-1.5 | 0.2423 | 0.00533 | -0.0826 | 45.4597
-1 | 0.3 | 0.00498 | -0.0834 | 60.241
-0.5 | 0.3571 | 0.00454 | -0.0842 | 78.6564
0 | 0.4139 | 0.00409 | -0.0851 | 101.198
0.5 | 0.4717 | 0.00383 | -0.0859 | 123.1593
1 | 0.5301 | 0.00382 | -0.0868 | 138.7696
1.5 | 0.5884 | 0.00387 | -0.0876 | 152.0413
2 | 0.6468 | 0.00393 | -0.0885 | 164.5802
2.5 | 0.7048 | 0.00402 | -0.0893 | 175.3234
3 | 0.7619 | 0.00417 | -0.09 | 182.7098
3.5 | 0.8128 | 0.00484 | -0.0898 | 167.9339
4 | 0.8562 | 0.00597 | -0.0883 | 143.4171
4.5 | 0.9008 | 0.00682 | -0.087 | 132.0821
5.5 | 0.9841 | 0.00838 | -0.0832 | 117.4344
6 | 1.0239 | 0.00903 | -0.0808 | 113.3887
6.5 | 1.063 | 0.00949 | -0.0782 | 112.0126
7 | 1.1067 | 0.00989 | -0.0766 | 111.9009
7.5 | 1.137 | 0.01041 | -0.0723 | 109.2219
8 | 1.1687 | 0.01106 | -0.0687 | 105.6691
8.5 | 1.2027 | 0.01176 | -0.0658 | 102.2704
9 | 1.2368 | 0.01254 | -0.0631 | 98.6284
9.5 | 1.2686 | 0.0135 | -0.0602 | 93.9704
10 | 1.3025 | 0.01443 | -0.0579 | 90.2633
10.5 | 1.3358 | 0.01543 | -0.0556 | 86.5716
11 | 1.3664 | 0.01664 | -0.0531 | 82.1154
11.5 | 1.395 | 0.01801 | -0.0505 | 77.457
12 | 1.4267 | 0.01926 | -0.0485 | 74.0758
12.5 | 1.4565 | 0.02066 | -0.0464 | 70.4985
13 | 1.4849 | 0.02219 | -0.0443 | 66.9175
13.5 | 1.5113 | 0.02389 | -0.0421 | 63.2608
14 | 1.536 | 0.02581 | -0.04 | 59.5118
14.5 | 1.5607 | 0.02779 | -0.0381 | 56.1605
15 | 1.5855 | 0.02986 | -0.0364 | 53.0978
15.5 | 1.6089 | 0.03209 | -0.0348 | 50.1371
16 | 1.6292 | 0.03466 | -0.0331 | 47.0052
16.5 | 1.6473 | 0.03751 | -0.0315 | 43.9163
17 | 1.668 | 0.04021 | -0.0303 | 41.4822
17.5 | 1.6856 | 0.04331 | -0.0292 | 38.9194
18 | 1.7004 | 0.04678 | -0.0281 | 36.3489
18.5 | 1.711 | 0.05078 | -0.0272 | 33.6944
19 | 1.7203 | 0.05511 | -0.0267 | 31.2158
19.5 | 1.7317 | 0.05933 | -0.0264 | 29.1876
20 | 1.74 | 0.06409 | -0.0265 | 27.1493

## 83. Re 6M Mach 0.10 (1)
BIGFOIL.COM POLAR EXPORT
NACA65-514 a=0.6
NACA65-514 a=0.6 |  |  |  | Cl Max: | 1.418 | at alpha= | 11 | deg
JavaFoil+Calcfoil stall+Eppler ext transition |  |  |  | L/D Max: | 163.204 | at alpha= | 4 | deg
Re: | 6000000 |  |  | Cd Min: | 0.00471 | at alpha= | -0.5 | deg
Mach: | 0.1 |  |  | Cl=0 at alpha= | -3.4833 | deg
|  |  |  | @ Cl=0.1, Cd= | 0.0062818
|  |  |  | @ Cl=0.4, Cd= | 0.0047282
|  |  |  | @ Cl=0.6, Cd= | 0.004981
alpha (deg) | Cl | Cd | Cm | Cl/Cd
-16 | -0.582 | 0.1183 | -0.026 | -4.919
-15.5 | -0.594 | 0.11198 | -0.026 | -5.309
-15 | -0.605 | 0.1052 | -0.027 | -5.755
-14.5 | -0.614 | 0.09897 | -0.028 | -6.205
-14 | -0.621 | 0.09172 | -0.03 | -6.766
-13.5 | -0.624 | 0.08605 | -0.031 | -7.25
-13 | -0.624 | 0.08037 | -0.032 | -7.766
-12.5 | -0.619 | 0.07661 | -0.032 | -8.085
-12 | -0.614 | 0.06994 | -0.034 | -8.783
-11.5 | -0.607 | 0.06298 | -0.037 | -9.631
-11 | -0.701 | 0.01205 | -0.059 | -58.143
-10.5 | -0.689 | 0.01037 | -0.061 | -66.455
-10 | -0.667 | 0.00974 | -0.062 | -68.553
-9.5 | -0.631 | 0.00915 | -0.063 | -68.968
-9 | -0.592 | 0.00871 | -0.064 | -67.917
-8.5 | -0.549 | 0.00838 | -0.064 | -65.497
-8 | -0.503 | 0.0081 | -0.065 | -62.127
-7.5 | -0.454 | 0.00782 | -0.066 | -58.07
-7 | -0.403 | 0.00758 | -0.067 | -53.235
-6.5 | -0.35 | 0.00738 | -0.068 | -47.419
-6 | -0.295 | 0.00717 | -0.068 | -41.164
-5.5 | -0.239 | 0.00701 | -0.069 | -34.063
-5 | -0.181 | 0.00688 | -0.07 | -26.292
-4.5 | -0.122 | 0.00667 | -0.071 | -18.293
-4 | -0.062 | 0.00655 | -0.071 | -9.523
-3.5 | -0.002 | 0.00647 | -0.072 | -0.363
-3 | 0.058 | 0.00633 | -0.073 | 9.169
-2.5 | 0.119 | 0.00626 | -0.074 | 18.966
-2 | 0.18 | 0.00618 | -0.075 | 29.061
-1.5 | 0.241 | 0.00613 | -0.075 | 39.258
-1 | 0.302 | 0.00472 | -0.076 | 63.961
-0.5 | 0.363 | 0.00471 | -0.077 | 77.055
0 | 0.424 | 0.00474 | -0.078 | 89.412
0.5 | 0.485 | 0.00479 | -0.079 | 101.307
1 | 0.546 | 0.0049 | -0.079 | 111.301
1.5 | 0.606 | 0.00499 | -0.08 | 121.505
2 | 0.667 | 0.00506 | -0.081 | 131.707
2.5 | 0.728 | 0.00521 | -0.082 | 139.53
3 | 0.788 | 0.0054 | -0.083 | 146.023
3.5 | 0.844 | 0.00529 | -0.083 | 159.367
4 | 0.902 | 0.00553 | -0.084 | 163.204
4.5 | 0.957 | 0.00646 | -0.085 | 148.176
5 | 1.011 | 0.00712 | -0.085 | 142.013
5.5 | 1.062 | 0.00809 | -0.086 | 131.185
6 | 1.108 | 0.01123 | -0.086 | 98.622
6.5 | 1.157 | 0.0117 | -0.087 | 98.828
7 | 1.204 | 0.01224 | -0.087 | 98.329
7.5 | 1.248 | 0.0128 | -0.088 | 97.515
8 | 1.289 | 0.01341 | -0.089 | 96.11
8.5 | 1.324 | 0.01401 | -0.089 | 94.522
9 | 1.355 | 0.01474 | -0.09 | 91.922
9.5 | 1.38 | 0.01512 | -0.09 | 91.299
10 | 1.401 | 0.01583 | -0.091 | 88.508
10.5 | 1.415 | 0.01667 | -0.092 | 84.848
11 | 1.418 | 0.01753 | -0.092 | 80.874
11.5 | 1.413 | 0.01854 | -0.093 | 76.226
12 | 1.401 | 0.01963 | -0.093 | 71.376
12.5 | 1.382 | 0.02104 | -0.094 | 65.697
13 | 1.357 | 0.02238 | -0.094 | 60.644
13.5 | 1.326 | 0.02385 | -0.095 | 55.589
14 | 1.29 | 0.02519 | -0.095 | 51.188
14.5 | 1.248 | 0.0271 | -0.096 | 46.065
15 | 1.203 | 0.02905 | -0.096 | 41.42
15.5 | 1.152 | 0.03235 | -0.096 | 35.615
16 | 1.097 | 0.03666 | -0.095 | 29.925

## 84. Re 6M Mach 0.10 (2)
BIGFOIL.COM POLAR EXPORT
NACA65-514 a=0.6
NACA65-514 a=0.6 |  |  |  | Cl Max: | 1.7329 | at alpha= | 20 | deg
XFOIL ncrit=9 |  |  |  | L/D Max: | 183.445 | at alpha= | 3 | deg
Re: | 6000000 |  |  | Cd Min: | 0.06764 | at alpha= | 20 | deg
Mach: | 0.1 |  |  | Cl=0 at alpha= | -3.5778 | deg
|  |  |  | @ Cl=0.1, Cd= | 0.005687
|  |  |  | @ Cl=0.4, Cd= | 0.0042337
|  |  |  | @ Cl=0.6, Cd= | 0.003888
alpha (deg) | Cl | Cd | Cm | Cl/Cd
-19.5 | -1.3356 | 0.04117 | -0.0977 | -32.4411
-19 | -1.3519 | 0.03493 | -0.0994 | -38.7031
-18.5 | -1.3543 | 0.03044 | -0.0998 | -44.4908
-18 | -1.3542 | 0.02674 | -0.0987 | -50.6432
-17.5 | -1.3554 | 0.02355 | -0.096 | -57.5541
-17 | -1.3527 | 0.02114 | -0.0918 | -63.9877
-16.5 | -1.3436 | 0.01957 | -0.0863 | -68.6561
-16 | -1.3189 | 0.01832 | -0.0825 | -71.9924
-15.5 | -1.2821 | 0.01722 | -0.0804 | -74.4541
-15 | -1.2408 | 0.01624 | -0.0787 | -76.4039
-14.5 | -1.1961 | 0.01539 | -0.0775 | -77.7193
-14 | -1.149 | 0.01463 | -0.0766 | -78.5373
-13.5 | -1.1036 | 0.01358 | -0.0754 | -81.2666
-13 | -1.0546 | 0.01279 | -0.0747 | -82.455
-12.5 | -1.0036 | 0.01214 | -0.0742 | -82.6689
-12 | -0.9512 | 0.01158 | -0.0739 | -82.1416
-11.5 | -0.898 | 0.01105 | -0.0737 | -81.267
-11 | -0.8438 | 0.01059 | -0.0737 | -79.6789
-10 | -0.7357 | 0.00952 | -0.0736 | -77.2794
-9.5 | -0.6801 | 0.00912 | -0.0738 | -74.5724
-9 | -0.6239 | 0.00879 | -0.074 | -70.9784
-8.5 | -0.5675 | 0.00845 | -0.0744 | -67.1598
-8 | -0.5106 | 0.00815 | -0.0747 | -62.6503
-7.5 | -0.4535 | 0.00787 | -0.0752 | -57.6239
-7 | -0.3974 | 0.00742 | -0.0755 | -53.558
-6.5 | -0.3399 | 0.00714 | -0.076 | -47.605
-6 | -0.2821 | 0.00689 | -0.0766 | -40.9434
-5.5 | -0.2241 | 0.00668 | -0.0772 | -33.5479
-5 | -0.166 | 0.0065 | -0.0778 | -25.5385
-4.5 | -0.1077 | 0.00626 | -0.0785 | -17.2045
-4 | -0.0494 | 0.00605 | -0.0792 | -8.1653
-3.5 | 0.0091 | 0.00591 | -0.0799 | 1.5398
-3 | 0.0679 | 0.00578 | -0.0807 | 11.7474
-2.5 | 0.1266 | 0.00561 | -0.0815 | 22.5668
-2 | 0.1854 | 0.00549 | -0.0823 | 33.7705
-1.5 | 0.2439 | 0.00534 | -0.0831 | 45.6742
-1 | 0.302 | 0.00499 | -0.0839 | 60.521
-0.5 | 0.3595 | 0.00456 | -0.0847 | 78.8377
0 | 0.4166 | 0.0041 | -0.0856 | 101.6098
0.5 | 0.4747 | 0.00383 | -0.0864 | 123.9426
1 | 0.5334 | 0.00382 | -0.0873 | 139.6335
2 | 0.6509 | 0.00394 | -0.089 | 165.203
2.5 | 0.7092 | 0.00403 | -0.0899 | 175.9801
3 | 0.7668 | 0.00418 | -0.0906 | 183.445
3.5 | 0.8179 | 0.00485 | -0.0903 | 168.6392
4 | 0.8613 | 0.006 | -0.0887 | 143.55
4.5 | 0.9056 | 0.00686 | -0.0873 | 132.0117
5 | 0.948 | 0.00768 | -0.0854 | 123.4375
5.5 | 0.9884 | 0.00844 | -0.0832 | 117.109
6 | 1.0271 | 0.00912 | -0.0805 | 112.6206
6.5 | 1.0655 | 0.00957 | -0.0777 | 111.3375
7 | 1.1052 | 0.00998 | -0.0751 | 110.7415
7.5 | 1.1363 | 0.01054 | -0.0711 | 107.8083
8 | 1.1688 | 0.01124 | -0.0676 | 103.9858
8.5 | 1.2034 | 0.01197 | -0.0647 | 100.5347
9 | 1.2377 | 0.0128 | -0.062 | 96.6953
9.5 | 1.2691 | 0.01383 | -0.0591 | 91.7643
10 | 1.3036 | 0.01478 | -0.0567 | 88.2003
10.5 | 1.3369 | 0.01584 | -0.0544 | 84.4003
11 | 1.3672 | 0.01712 | -0.0518 | 79.8598
11.5 | 1.3967 | 0.01851 | -0.0493 | 75.4565
12 | 1.428 | 0.01984 | -0.0471 | 71.9758
12.5 | 1.4575 | 0.02132 | -0.0449 | 68.363
13 | 1.4853 | 0.02295 | -0.0427 | 64.719
13.5 | 1.5112 | 0.02478 | -0.0405 | 60.9847
14 | 1.5353 | 0.02683 | -0.0383 | 57.2233
14.5 | 1.5623 | 0.02875 | -0.0365 | 54.3409
15 | 1.5872 | 0.03091 | -0.0348 | 51.3491
15.5 | 1.609 | 0.03336 | -0.033 | 48.2314
16 | 1.6275 | 0.03621 | -0.0312 | 44.9461
16.5 | 1.6476 | 0.03901 | -0.0298 | 42.2353
17 | 1.6664 | 0.04203 | -0.0285 | 39.6479
17.5 | 1.682 | 0.04548 | -0.0273 | 36.9833
18 | 1.694 | 0.04938 | -0.0262 | 34.3054
18.5 | 1.7039 | 0.05368 | -0.0254 | 31.7418
19 | 1.7158 | 0.05792 | -0.0251 | 29.6236
19.5 | 1.7255 | 0.06255 | -0.025 | 27.5859
20 | 1.7329 | 0.06764 | -0.0252 | 25.6195

## 85. Re 6M Mach 0.25 (1)
BIGFOIL.COM POLAR EXPORT
NACA65-514 a=0.6
NACA65-514 a=0.6 |  |  |  | Cl Max: | 1.389 | at alpha= | 10 | deg
JavaFoil+Calcfoil stall+Eppler ext transition |  |  |  | L/D Max: | 173.209 | at alpha= | 4 | deg
Re: | 6000000 |  |  | Cd Min: | 0.00474 | at alpha= | -1 | deg
Mach: | 0.25 |  |  | Cl=0 at alpha= | -3.4839 | deg
|  |  |  | @ Cl=0.1, Cd= | 0.0063526
|  |  |  | @ Cl=0.4, Cd= | 0.0047486
|  |  |  | @ Cl=0.6, Cd= | 0.0050266
alpha (deg) | Cl | Cd | Cm | Cl/Cd
-14.5 | -0.416 | 0.11464 | -0.026 | -3.63
-14 | -0.452 | 0.1037 | -0.027 | -4.354
-13.5 | -0.482 | 0.09539 | -0.028 | -5.051
-13 | -0.506 | 0.08829 | -0.029 | -5.737
-12.5 | -0.525 | 0.08254 | -0.03 | -6.366
-12 | -0.538 | 0.07829 | -0.03 | -6.868
-11.5 | -0.544 | 0.07194 | -0.032 | -7.568
-11 | -0.545 | 0.06566 | -0.034 | -8.305
-10.5 | -0.541 | 0.05985 | -0.037 | -9.031
-10 | -0.531 | 0.05379 | -0.04 | -9.866
-9.5 | -0.609 | 0.01041 | -0.063 | -58.47
-9 | -0.586 | 0.00921 | -0.065 | -63.646
-8.5 | -0.548 | 0.00868 | -0.066 | -63.131
-8 | -0.506 | 0.00838 | -0.067 | -60.351
-7.5 | -0.459 | 0.00802 | -0.068 | -57.284
-7 | -0.409 | 0.00781 | -0.069 | -52.427
-6.5 | -0.357 | 0.00748 | -0.069 | -47.674
-6 | -0.301 | 0.00732 | -0.07 | -41.157
-5.5 | -0.244 | 0.00711 | -0.071 | -34.349
-5 | -0.185 | 0.00697 | -0.072 | -26.589
-4.5 | -0.125 | 0.00674 | -0.073 | -18.547
-4 | -0.064 | 0.00665 | -0.073 | -9.622
-3.5 | -0.002 | 0.00652 | -0.074 | -0.37
-3 | 0.06 | 0.00643 | -0.075 | 9.272
-2.5 | 0.122 | 0.00631 | -0.076 | 19.329
-2 | 0.185 | 0.0062 | -0.077 | 29.756
-1.5 | 0.247 | 0.00615 | -0.078 | 40.21
-1 | 0.311 | 0.00474 | -0.078 | 65.5
-0.5 | 0.373 | 0.00474 | -0.079 | 78.715
0 | 0.436 | 0.00476 | -0.08 | 91.48
0.5 | 0.498 | 0.00486 | -0.081 | 102.472
1 | 0.561 | 0.00497 | -0.082 | 112.771
1.5 | 0.623 | 0.00506 | -0.083 | 123.034
2 | 0.685 | 0.00514 | -0.083 | 133.335
2.5 | 0.748 | 0.0053 | -0.084 | 141.199
3 | 0.809 | 0.00525 | -0.085 | 154.145
3.5 | 0.866 | 0.00545 | -0.086 | 158.909
4 | 0.926 | 0.00534 | -0.086 | 173.209
4.5 | 0.981 | 0.0067 | -0.087 | 146.311
5 | 1.035 | 0.0074 | -0.088 | 139.93
5.5 | 1.086 | 0.00856 | -0.088 | 126.896
6 | 1.133 | 0.01173 | -0.088 | 96.588
6.5 | 1.182 | 0.01226 | -0.089 | 96.397
7 | 1.228 | 0.01286 | -0.09 | 95.444
7.5 | 1.27 | 0.01349 | -0.09 | 94.141
8 | 1.309 | 0.01419 | -0.091 | 92.248
8.5 | 1.339 | 0.01491 | -0.091 | 89.849
9 | 1.363 | 0.01566 | -0.092 | 87.034
9.5 | 1.38 | 0.0162 | -0.093 | 85.175
10 | 1.389 | 0.01718 | -0.093 | 80.844
10.5 | 1.388 | 0.01815 | -0.094 | 76.478
11 | 1.37 | 0.01933 | -0.094 | 70.868
11.5 | 1.339 | 0.02058 | -0.095 | 65.064
12 | 1.297 | 0.02212 | -0.095 | 58.614
12.5 | 1.242 | 0.02385 | -0.096 | 52.071
13 | 1.175 | 0.02594 | -0.096 | 45.289
13.5 | 1.092 | 0.02989 | -0.096 | 36.525
14 | 0.956 | 0.05028 | -0.088 | 19.007
14.5 | 0.788 | 0.10381 | -0.056 | 7.588
15 | 0.702 | 0.11821 | -0.049 | 5.941

## 86. Re 6M Mach 0.25 (2)
BIGFOIL.COM POLAR EXPORT
NACA65-514 a=0.6
NACA65-514 a=0.6 |  |  |  | Cl Max: | 1.6631 | at alpha= | 18.5 | deg
XFOIL ncrit=9 |  |  |  | L/D Max: | 188.104 | at alpha= | 3 | deg
Re: | 6000000 |  |  | Cd Min: | 0.09588 | at alpha= | 20 | deg
Mach: | 0.25 |  |  | Cl=0 at alpha= | -3.5809 | deg
|  |  |  | @ Cl=0.1, Cd= | 0.0057381
|  |  |  | @ Cl=0.4, Cd= | 0.004401
|  |  |  | @ Cl=0.6, Cd= | 0.0039073
alpha (deg) | Cl | Cd | Cm | Cl/Cd
-16.5 | -1.0196 | 0.05338 | -0.1002 | -19.1008
-15.5 | -1.1144 | 0.03234 | -0.1119 | -34.4589
-15 | -1.1428 | 0.02663 | -0.1102 | -42.914
-14.5 | -1.1629 | 0.0228 | -0.1043 | -51.0044
-14 | -1.1577 | 0.02049 | -0.0976 | -56.5007
-13.5 | -1.1261 | 0.01851 | -0.0938 | -60.8374
-13 | -1.0852 | 0.01683 | -0.0908 | -64.4801
-12.5 | -1.0386 | 0.01542 | -0.0884 | -67.3541
-12 | -0.9919 | 0.01384 | -0.0861 | -71.6691
-11.5 | -0.9376 | 0.0129 | -0.0846 | -72.6822
-11 | -0.8816 | 0.01211 | -0.0833 | -72.7993
-10.5 | -0.8239 | 0.01149 | -0.0824 | -71.7058
-10 | -0.7653 | 0.01094 | -0.0817 | -69.9543
-9.5 | -0.7102 | 0.00996 | -0.0806 | -71.3052
-9 | -0.6514 | 0.00945 | -0.0802 | -68.9312
-8.5 | -0.5918 | 0.009 | -0.0799 | -65.7556
-8 | -0.5321 | 0.00858 | -0.0797 | -62.0163
-7.5 | -0.4723 | 0.00821 | -0.0797 | -57.5274
-7 | -0.4119 | 0.00792 | -0.0799 | -52.0076
-6.5 | -0.3533 | 0.00735 | -0.0798 | -48.068
-6 | -0.293 | 0.00707 | -0.0801 | -41.4427
-5.5 | -0.2326 | 0.00683 | -0.0805 | -34.0556
-5 | -0.1719 | 0.0066 | -0.081 | -26.0455
-4.5 | -0.1111 | 0.0064 | -0.0815 | -17.3594
-4 | -0.0508 | 0.00613 | -0.0821 | -8.2871
-3.5 | 0.0098 | 0.00597 | -0.0827 | 1.6415
-3 | 0.0708 | 0.00581 | -0.0835 | 12.1859
-2.5 | 0.1317 | 0.00566 | -0.0842 | 23.2686
-2 | 0.1924 | 0.00555 | -0.085 | 34.6667
-1.5 | 0.2531 | 0.00539 | -0.0859 | 46.9573
-1 | 0.3131 | 0.00507 | -0.0867 | 61.7554
-0.5 | 0.3723 | 0.00464 | -0.0875 | 80.2371
0 | 0.4314 | 0.00413 | -0.0884 | 104.4552
0.5 | 0.4913 | 0.00388 | -0.0893 | 126.6237
1 | 0.5521 | 0.00386 | -0.0902 | 143.0311
1.5 | 0.6129 | 0.00392 | -0.0911 | 156.352
2 | 0.6735 | 0.00399 | -0.0919 | 168.797
2.5 | 0.734 | 0.00408 | -0.0928 | 179.902
3 | 0.7938 | 0.00422 | -0.0935 | 188.1043
3.5 | 0.8465 | 0.0049 | -0.093 | 172.7551
4 | 0.889 | 0.00613 | -0.0909 | 145.0245
4.5 | 0.9321 | 0.00708 | -0.0888 | 131.6525
5 | 0.9713 | 0.00801 | -0.086 | 121.2609
5.5 | 1.008 | 0.00883 | -0.0825 | 114.1563
6 | 1.0387 | 0.00952 | -0.0778 | 109.1071
6.5 | 1.0568 | 0.01003 | -0.0704 | 105.3639
7 | 1.1005 | 0.01073 | -0.0688 | 102.5629
7.5 | 1.1373 | 0.01148 | -0.0657 | 99.0679
8 | 1.1711 | 0.01244 | -0.0623 | 94.1399
8.5 | 1.208 | 0.01335 | -0.0596 | 90.4869
9 | 1.2423 | 0.01446 | -0.0566 | 85.9129
9.5 | 1.2755 | 0.0157 | -0.0537 | 81.242
10 | 1.3105 | 0.01691 | -0.0511 | 77.4985
10.5 | 1.3428 | 0.01832 | -0.0483 | 73.2969
11 | 1.372 | 0.01999 | -0.0453 | 68.6343
11.5 | 1.4037 | 0.02157 | -0.0427 | 65.0765
12 | 1.4346 | 0.02327 | -0.0402 | 61.6502
12.5 | 1.4632 | 0.0252 | -0.0376 | 58.0635
13 | 1.4879 | 0.0275 | -0.0349 | 54.1055
13.5 | 1.5168 | 0.02961 | -0.0327 | 51.2259
14 | 1.5433 | 0.032 | -0.0304 | 48.2281
14.5 | 1.5644 | 0.03489 | -0.028 | 44.8381
15 | 1.5864 | 0.03787 | -0.026 | 41.8907
15.5 | 1.6062 | 0.04114 | -0.024 | 39.0423
16 | 1.6222 | 0.04492 | -0.0222 | 36.1131
16.5 | 1.6349 | 0.04915 | -0.0206 | 33.2635
17 | 1.6465 | 0.05375 | -0.0194 | 30.6326
17.5 | 1.6553 | 0.05885 | -0.0186 | 28.1274
18 | 1.6616 | 0.06445 | -0.0182 | 25.7812
18.5 | 1.6631 | 0.07088 | -0.0184 | 23.4636
19 | 1.6593 | 0.07827 | -0.0194 | 21.1997
19.5 | 1.6499 | 0.08676 | -0.0212 | 19.0168
20 | 1.6388 | 0.09588 | -0.0239 | 17.0922

## 87. Re 6M Mach 0.50 (1)
BIGFOIL.COM POLAR EXPORT
NACA65-514 a=0.6
NACA65-514 a=0.6 |  |  |  | Cl Max: | 1.366 | at alpha= | 20 | deg
JavaFoil+Calcfoil stall+Eppler ext transition |  |  |  | L/D Max: | 158.697 | at alpha= | 4 | deg
Re: | 6000000 |  |  | Cd Min: | 0.00501 | at alpha= | 1.5 | deg
Mach: | 0.5 |  |  | Cl=0 at alpha= | -3.4783 | deg
|  |  |  | @ Cl=0.1, Cd= | 0.0066366
|  |  |  | @ Cl=0.4, Cd= | 0.005343
|  |  |  | @ Cl=0.6, Cd= | 0.0052699
alpha (deg) | Cl | Cd | Cm | Cl/Cd
-20 | -0.916 | 0.15385 | -0.032 | -5.952
-19.5 | -0.891 | 0.15233 | -0.033 | -5.848
-19 | -0.862 | 0.14662 | -0.033 | -5.88
-18.5 | -0.833 | 0.14188 | -0.032 | -5.869
-18 | -0.805 | 0.13834 | -0.032 | -5.82
-17.5 | -0.778 | 0.1337 | -0.033 | -5.819
-17 | -0.751 | 0.12837 | -0.033 | -5.849
-16.5 | -0.724 | 0.12338 | -0.034 | -5.867
-16 | -0.695 | 0.11956 | -0.033 | -5.816
-15.5 | -0.667 | 0.11563 | -0.033 | -5.769
-15 | -0.64 | 0.10261 | -0.034 | -6.24
-14.5 | -0.613 | 0.09808 | -0.034 | -6.246
-14 | -0.586 | 0.09023 | -0.035 | -6.489
-13.5 | -0.557 | 0.09999 | -0.034 | -5.569
-13 | -0.529 | 0.09285 | -0.034 | -5.698
-12.5 | -0.502 | 0.08406 | -0.035 | -5.967
-12 | -0.474 | 0.07702 | -0.035 | -6.158
-11.5 | -0.447 | 0.07165 | -0.036 | -6.236
-11 | -0.421 | 0.06565 | -0.039 | -6.409
-10.5 | -0.39 | 0.07069 | -0.035 | -5.521
-10 | -0.362 | 0.06981 | -0.034 | -5.188
-9.5 | -0.335 | 0.06145 | -0.035 | -5.446
-9 | -0.307 | 0.05723 | -0.036 | -5.365
-8.5 | -0.28 | 0.0525 | -0.038 | -5.329
-8 | -0.302 | 0.01096 | -0.072 | -27.588
-7.5 | -0.223 | 0.05115 | -0.035 | -4.364
-7 | -0.294 | 0.04603 | -0.037 | -6.39
-6.5 | -0.357 | 0.0084 | -0.078 | -42.478
-6 | -0.316 | 0.00812 | -0.078 | -38.899
-5.5 | -0.263 | 0.00773 | -0.079 | -33.984
-5 | -0.202 | 0.00742 | -0.08 | -27.244
-4.5 | -0.138 | 0.00723 | -0.081 | -19.02
-4 | -0.071 | 0.007 | -0.082 | -10.12
-3.5 | -0.003 | 0.00685 | -0.083 | -0.391
-3 | 0.066 | 0.00669 | -0.084 | 9.919
-2.5 | 0.136 | 0.00658 | -0.085 | 20.655
-2 | 0.206 | 0.00649 | -0.086 | 31.737
-1.5 | 0.276 | 0.0064 | -0.087 | 43.135
-1 | 0.347 | 0.00635 | -0.088 | 54.71
-0.5 | 0.417 | 0.00502 | -0.089 | 83.122
0 | 0.487 | 0.00508 | -0.089 | 95.834
0.5 | 0.557 | 0.00519 | -0.09 | 107.425
1 | 0.627 | 0.00532 | -0.091 | 117.841
1.5 | 0.695 | 0.00501 | -0.092 | 138.897
2 | 0.764 | 0.00511 | -0.093 | 149.428
2.5 | 0.832 | 0.00568 | -0.094 | 146.538
3 | 0.9 | 0.00586 | -0.094 | 153.587
3.5 | 0.96 | 0.00615 | -0.095 | 156.227
4 | 1.024 | 0.00645 | -0.096 | 158.697
4.5 | 1.082 | 0.00802 | -0.096 | 134.782
5 | 1.137 | 0.00932 | -0.097 | 122.068
5.5 | 1.185 | 0.01355 | -0.097 | 87.408
6 | 1.233 | 0.01433 | -0.098 | 86.007
6.5 | 1.273 | 0.01524 | -0.098 | 83.501
7 | 1.301 | 0.01631 | -0.099 | 79.755
7.5 | 1.311 | 0.01747 | -0.1 | 75.038
8 | 1.284 | 0.01892 | -0.1 | 67.847
8.5 | 1.11 | 0.0208 | -0.101 | 53.349
9 | 0.817 | 0.0223 | -0.102 | 36.627
9.5 | 0.712 | 0.063 | -0.054 | 11.298
10 | 0.878 | 0.02356 | -0.103 | 37.292
10.5 | 0.907 | 0.02594 | -0.103 | 34.968
11 | 0.913 | 0.03371 | -0.1 | 27.071
11.5 | 0.817 | 0.08447 | -0.054 | 9.669
12 | 0.995 | 0.03029 | -0.105 | 32.863
12.5 | 1.011 | 0.03601 | -0.104 | 28.087
13 | 0.9 | 0.0944 | -0.061 | 9.531
13.5 | 0.924 | 0.09364 | -0.059 | 9.863
14 | 0.949 | 0.10229 | -0.059 | 9.281
14.5 | 0.987 | 0.10455 | -0.07 | 9.439
15 | 1.01 | 0.11675 | -0.069 | 8.653
15.5 | 1.029 | 0.11664 | -0.064 | 8.826
16 | 1.062 | 0.12204 | -0.07 | 8.702
16.5 | 1.106 | 0.12024 | -0.08 | 9.196
17 | 1.11 | 0.12988 | -0.068 | 8.546
17.5 | 1.144 | 0.13353 | -0.075 | 8.569
18 | 1.227 | 0.10663 | -0.095 | 11.506
18.5 | 1.218 | 0.13622 | -0.085 | 8.939
19 | 1.221 | 0.14557 | -0.076 | 8.386
19.5 | 1.349 | 0.09314 | -0.104 | 14.483
20 | 1.366 | 0.10422 | -0.103 | 13.11

## 88. Re 6M Mach 0.50 (2)
BIGFOIL.COM POLAR EXPORT
NACA65-514 a=0.6
NACA65-514 a=0.6 |  |  |  | Cl Max: | 1.3638 | at alpha= | 11 | deg
XFOIL ncrit=9 |  |  |  | L/D Max: | 204.966 | at alpha= | 3 | deg
Re: | 6000000 |  |  | Cd Min: | 0.24428 | at alpha= | -20 | deg
Mach: | 0.5 |  |  | Cl=0 at alpha= | -3.598 | deg
|  |  |  | @ Cl=0.1, Cd= | 0.0060294
|  |  |  | @ Cl=0.4, Cd= | 0.0051101
|  |  |  | @ Cl=0.6, Cd= | 0.0040748
alpha (deg) | Cl | Cd | Cm | Cl/Cd
-20 | -0.5724 | 0.24428 | 0.0086 | -2.3432
-19.5 | -0.5506 | 0.23575 | 0.0034 | -2.3355
-19 | -0.5292 | 0.22731 | -0.0017 | -2.3281
-18.5 | -0.5083 | 0.21859 | -0.0068 | -2.3254
-18 | -0.4886 | 0.20946 | -0.0119 | -2.3327
-17.5 | -0.4671 | 0.20161 | -0.017 | -2.3168
-17 | -0.4467 | 0.19319 | -0.022 | -2.3122
-16.5 | -0.4256 | 0.18518 | -0.0269 | -2.2983
-16 | -0.4089 | 0.17579 | -0.0321 | -2.3261
-15.5 | -0.3927 | 0.16666 | -0.0373 | -2.3563
-15 | -0.3717 | 0.15915 | -0.042 | -2.3355
-14.5 | -0.3526 | 0.15129 | -0.0468 | -2.3306
-14 | -0.3399 | 0.14183 | -0.052 | -2.3965
-13.5 | -0.3232 | 0.13383 | -0.0569 | -2.415
-13 | -0.3075 | 0.12592 | -0.0616 | -2.442
-12.5 | -0.295 | 0.11746 | -0.0665 | -2.5115
-12 | -0.285 | 0.10884 | -0.0715 | -2.6185
-11.5 | -0.2808 | 0.09961 | -0.077 | -2.819
-11 | -0.2775 | 0.0907 | -0.0822 | -3.0595
-10.5 | -0.2667 | 0.08352 | -0.0866 | -3.1932
-10 | -0.2793 | 0.07304 | -0.093 | -3.8239
-9.5 | -0.2948 | 0.06261 | -0.0998 | -4.7085
-9 | -0.3184 | 0.04939 | -0.1112 | -6.4466
-8.5 | -0.3546 | 0.03946 | -0.1183 | -8.9863
-8 | -0.3975 | 0.03329 | -0.1146 | -11.9405
-7.5 | -0.4203 | 0.02535 | -0.111 | -16.5799
-7 | -0.4102 | 0.01866 | -0.107 | -21.9829
-6.5 | -0.3894 | 0.01184 | -0.1025 | -32.8885
-6 | -0.3322 | 0.00938 | -0.0996 | -35.4158
-5.5 | -0.2676 | 0.00804 | -0.0976 | -33.2836
-5 | -0.1976 | 0.00743 | -0.0965 | -26.5949
-4.5 | -0.1271 | 0.007 | -0.096 | -18.1571
-4 | -0.0562 | 0.00664 | -0.0958 | -8.4639
-3.5 | 0.0137 | 0.00627 | -0.0958 | 2.185
-3 | 0.0841 | 0.00607 | -0.0962 | 13.855
-2.5 | 0.1546 | 0.00589 | -0.0968 | 26.2479
-2 | 0.2246 | 0.00573 | -0.0975 | 39.1972
-1.5 | 0.2944 | 0.00562 | -0.0983 | 52.3843
-0.5 | 0.4311 | 0.00496 | -0.1 | 86.9153
0 | 0.498 | 0.00437 | -0.1009 | 113.9588
0.5 | 0.5662 | 0.00407 | -0.1019 | 139.1155
1 | 0.6361 | 0.00408 | -0.1029 | 155.9069
1.5 | 0.7066 | 0.00411 | -0.104 | 171.9221
2 | 0.7767 | 0.0042 | -0.1049 | 184.9286
2.5 | 0.8466 | 0.00433 | -0.1056 | 195.5196
3 | 0.9162 | 0.00447 | -0.1062 | 204.9664
4 | 1.0081 | 0.00667 | -0.0992 | 151.1394
4.5 | 1.0284 | 0.008 | -0.0911 | 128.55
5 | 1.0157 | 0.00974 | -0.0778 | 104.2813
5.5 | 1.0227 | 0.01171 | -0.0691 | 87.3356
6 | 1.0355 | 0.01367 | -0.0617 | 75.7498
6.5 | 1.0763 | 0.01521 | -0.0589 | 70.7627
7 | 1.1147 | 0.01679 | -0.0552 | 66.3907
7.5 | 1.1538 | 0.01842 | -0.0515 | 62.6384
8 | 1.1912 | 0.02023 | -0.0477 | 58.8828
8.5 | 1.2283 | 0.02219 | -0.0439 | 55.3538
9 | 1.2626 | 0.02445 | -0.0399 | 51.6401
9.5 | 1.2955 | 0.02693 | -0.0358 | 48.1062
10 | 1.3263 | 0.02972 | -0.0317 | 44.6265
10.5 | 1.3515 | 0.03304 | -0.0273 | 40.905
11 | 1.3638 | 0.03745 | -0.0226 | 36.4166
11.5 | 1.3568 | 0.0435 | -0.0178 | 31.1908
12 | 1.3407 | 0.05072 | -0.0137 | 26.4334
12.5 | 1.3184 | 0.05932 | -0.0113 | 22.2252
13 | 1.2839 | 0.07028 | -0.0116 | 18.2684
13.5 | 1.2502 | 0.08253 | -0.0147 | 15.1484
14 | 1.2152 | 0.09626 | -0.0204 | 12.6241
14.5 | 1.184 | 0.1108 | -0.0283 | 10.6859
15 | 1.1568 | 0.12601 | -0.0377 | 9.1802
15.5 | 1.1361 | 0.14105 | -0.0476 | 8.0546
16 | 1.1189 | 0.15627 | -0.0577 | 7.16

## 89. Re 7M Mach 0.00 (1)
BIGFOIL.COM POLAR EXPORT
NACA65-514 a=0.6
NACA65-514 a=0.6 |  |  |  | Cl Max: | 1.424 | at alpha= | 11 | deg
JavaFoil+Calcfoil stall+Eppler ext transition |  |  |  | L/D Max: | 159.653 | at alpha= | 3.5 | deg
Re: | 7000000 |  |  | Cd Min: | 0.00463 | at alpha= | -1 | deg
Mach: | 0 |  |  | Cl=0 at alpha= | -3.4833 | deg
|  |  |  | @ Cl=0.1, Cd= | 0.006158
|  |  |  | @ Cl=0.4, Cd= | 0.0046884
|  |  |  | @ Cl=0.6, Cd= | 0.0049245
alpha (deg) | Cl | Cd | Cm | Cl/Cd
-16 | -0.614 | 0.11705 | -0.026 | -5.242
-15.5 | -0.623 | 0.10937 | -0.027 | -5.699
-15 | -0.631 | 0.10235 | -0.028 | -6.167
-14.5 | -0.636 | 0.09647 | -0.029 | -6.597
-14 | -0.639 | 0.09093 | -0.029 | -7.03
-13.5 | -0.641 | 0.08333 | -0.032 | -7.697
-13 | -0.64 | 0.0773 | -0.034 | -8.275
-12.5 | -0.634 | 0.0725 | -0.035 | -8.743
-12 | -0.628 | 0.0652 | -0.037 | -9.63
-11.5 | -0.677 | 0.02601 | -0.052 | -26.023
-11 | -0.718 | 0.01049 | -0.06 | -68.431
-10.5 | -0.7 | 0.00974 | -0.061 | -71.892
-10 | -0.669 | 0.00931 | -0.062 | -71.916
-9.5 | -0.632 | 0.00885 | -0.063 | -71.436
-9 | -0.592 | 0.00848 | -0.063 | -69.826
-8.5 | -0.548 | 0.00811 | -0.064 | -67.629
-8 | -0.502 | 0.00783 | -0.065 | -64.11
-7.5 | -0.453 | 0.00765 | -0.066 | -59.276
-7 | -0.402 | 0.0074 | -0.066 | -54.315
-6.5 | -0.349 | 0.00722 | -0.067 | -48.353
-6 | -0.294 | 0.00701 | -0.068 | -41.908
-5.5 | -0.238 | 0.00686 | -0.069 | -34.628
-5 | -0.18 | 0.00668 | -0.07 | -26.937
-4.5 | -0.121 | 0.00653 | -0.07 | -18.589
-4 | -0.062 | 0.00645 | -0.071 | -9.634
-3.5 | -0.002 | 0.0063 | -0.072 | -0.371
-3 | 0.058 | 0.0062 | -0.073 | 9.314
-2.5 | 0.118 | 0.00614 | -0.074 | 19.236
-2 | 0.179 | 0.00606 | -0.074 | 29.496
-1.5 | 0.239 | 0.00601 | -0.075 | 39.825
-1 | 0.301 | 0.00463 | -0.076 | 64.903
-0.5 | 0.361 | 0.00465 | -0.077 | 77.706
0 | 0.422 | 0.00471 | -0.077 | 89.57
0.5 | 0.482 | 0.00479 | -0.078 | 100.627
1 | 0.543 | 0.00482 | -0.079 | 112.546
1.5 | 0.603 | 0.00493 | -0.08 | 122.4
2 | 0.664 | 0.00507 | -0.081 | 130.881
2.5 | 0.724 | 0.00515 | -0.082 | 140.467
3 | 0.784 | 0.00534 | -0.082 | 146.895
3.5 | 0.84 | 0.00526 | -0.083 | 159.653
4 | 0.897 | 0.0057 | -0.084 | 157.551
4.5 | 0.952 | 0.00671 | -0.084 | 141.975
5 | 1.006 | 0.00745 | -0.085 | 135.032
5.5 | 1.057 | 0.00833 | -0.085 | 126.905
6 | 1.104 | 0.01086 | -0.086 | 101.647
6.5 | 1.153 | 0.01131 | -0.086 | 101.979
7 | 1.2 | 0.01181 | -0.087 | 101.632
7.5 | 1.245 | 0.01234 | -0.088 | 100.896
8 | 1.286 | 0.0129 | -0.088 | 99.698
8.5 | 1.322 | 0.01349 | -0.089 | 98.044
9 | 1.353 | 0.0142 | -0.09 | 95.331
9.5 | 1.38 | 0.01481 | -0.09 | 93.243
10 | 1.402 | 0.0152 | -0.091 | 92.26
10.5 | 1.419 | 0.01599 | -0.091 | 88.728
11 | 1.424 | 0.01687 | -0.092 | 84.426
11.5 | 1.423 | 0.01764 | -0.093 | 80.665
12 | 1.415 | 0.01874 | -0.093 | 75.492
12.5 | 1.4 | 0.01995 | -0.094 | 70.166
13 | 1.38 | 0.02102 | -0.094 | 65.647
13.5 | 1.354 | 0.02244 | -0.095 | 60.335
14 | 1.323 | 0.02389 | -0.095 | 55.378
14.5 | 1.287 | 0.02552 | -0.095 | 50.446
15 | 1.248 | 0.02725 | -0.096 | 45.806
15.5 | 1.206 | 0.02926 | -0.096 | 41.208
16 | 1.159 | 0.03236 | -0.096 | 35.82

## 90. Re 7M Mach 0.00 (2)
BIGFOIL.COM POLAR EXPORT
NACA65-514 a=0.6
NACA65-514 a=0.6 |  |  |  | Cl Max: | 1.7589 | at alpha= | 20 | deg
XFOIL ncrit=9 |  |  |  | L/D Max: | 180.808 | at alpha= | 3 | deg
Re: | 7000000 |  |  | Cd Min: | 0.06174 | at alpha= | 20 | deg
Mach: | 0 |  |  | Cl=0 at alpha= | -3.5739 | deg
|  |  |  | @ Cl=0.1, Cd= | 0.0055114
|  |  |  | @ Cl=0.4, Cd= | 0.0042646
|  |  |  | @ Cl=0.6, Cd= | 0.0037833
alpha (deg) | Cl | Cd | Cm | Cl/Cd
-20 | -1.4212 | 0.03507 | -0.0963 | -40.5247
-19.5 | -1.4274 | 0.03044 | -0.0965 | -46.8922
-19 | -1.4255 | 0.02689 | -0.0957 | -53.0123
-18.5 | -1.4162 | 0.02431 | -0.0941 | -58.2559
-18 | -1.4076 | 0.02206 | -0.0912 | -63.8078
-17.5 | -1.4014 | 0.02008 | -0.0868 | -69.7908
-17 | -1.3933 | 0.01867 | -0.081 | -74.6277
-16.5 | -1.3638 | 0.0175 | -0.0783 | -77.9314
-16 | -1.3269 | 0.01646 | -0.0764 | -80.6136
-15.5 | -1.2855 | 0.0156 | -0.0751 | -82.4038
-15 | -1.2412 | 0.01482 | -0.0741 | -83.7517
-14.5 | -1.1947 | 0.01412 | -0.0734 | -84.6105
-14 | -1.1469 | 0.01345 | -0.0728 | -85.2714
-13.5 | -1.0997 | 0.01261 | -0.0722 | -87.2086
-13 | -1.0504 | 0.01191 | -0.0718 | -88.1948
-12.5 | -0.9994 | 0.01133 | -0.0716 | -88.2083
-12 | -0.9472 | 0.01082 | -0.0715 | -87.5416
-11.5 | -0.8941 | 0.01036 | -0.0715 | -86.3031
-11 | -0.8402 | 0.00996 | -0.0717 | -84.3574
-10.5 | -0.7855 | 0.00962 | -0.0719 | -81.6528
-10 | -0.7321 | 0.00904 | -0.072 | -80.9845
-9.5 | -0.6771 | 0.00865 | -0.0723 | -78.2775
-9 | -0.6214 | 0.00833 | -0.0727 | -74.5978
-8.5 | -0.5653 | 0.00801 | -0.0731 | -70.5743
-8 | -0.5087 | 0.00774 | -0.0736 | -65.7235
-7.5 | -0.452 | 0.00751 | -0.0741 | -60.1864
-7 | -0.3955 | 0.00714 | -0.0746 | -55.3922
-6.5 | -0.3385 | 0.00685 | -0.0751 | -49.4161
-6 | -0.2812 | 0.00663 | -0.0758 | -42.4133
-5.5 | -0.2236 | 0.00644 | -0.0764 | -34.7205
-5 | -0.1656 | 0.00625 | -0.0771 | -26.496
-4.5 | -0.1074 | 0.00609 | -0.0779 | -17.6355
-4 | -0.0496 | 0.00587 | -0.0786 | -8.4497
-3.5 | 0.0086 | 0.00573 | -0.0793 | 1.5009
-3 | 0.0672 | 0.00559 | -0.0802 | 12.0215
-2.5 | 0.1256 | 0.00545 | -0.081 | 23.0459
-2 | 0.184 | 0.00535 | -0.0818 | 34.3925
-1.5 | 0.2425 | 0.00519 | -0.0826 | 46.7245
-1 | 0.3004 | 0.00492 | -0.0834 | 61.0569
-0.5 | 0.3576 | 0.00455 | -0.0843 | 78.5934
0.5 | 0.472 | 0.00378 | -0.086 | 124.8677
1 | 0.5304 | 0.00373 | -0.0868 | 142.1984
1.5 | 0.5889 | 0.00377 | -0.0877 | 156.2069
2 | 0.6472 | 0.00384 | -0.0886 | 168.5417
2.5 | 0.7052 | 0.00393 | -0.0894 | 179.4402
3 | 0.7612 | 0.00421 | -0.0899 | 180.8076
3.5 | 0.8091 | 0.00515 | -0.0892 | 157.1068
4 | 0.8537 | 0.00617 | -0.0879 | 138.363
4.5 | 0.899 | 0.00697 | -0.0867 | 128.9813
5 | 0.9432 | 0.00769 | -0.0853 | 122.6528
5.5 | 0.986 | 0.00834 | -0.0835 | 118.2254
6 | 1.0281 | 0.00892 | -0.0816 | 115.2578
6.5 | 1.0705 | 0.00934 | -0.0796 | 114.6146
7 | 1.1087 | 0.00969 | -0.0768 | 114.4169
7.5 | 1.1486 | 0.01008 | -0.0744 | 113.9484
8 | 1.1781 | 0.01071 | -0.0703 | 110
8.5 | 1.2129 | 0.01133 | -0.0674 | 107.0521
9 | 1.2459 | 0.01211 | -0.0644 | 102.8819
9.5 | 1.2788 | 0.01298 | -0.0616 | 98.5208
10 | 1.3131 | 0.01384 | -0.0592 | 94.8772
10.5 | 1.3456 | 0.01486 | -0.0568 | 90.5518
11 | 1.3755 | 0.01607 | -0.0541 | 85.5943
11.5 | 1.4072 | 0.01724 | -0.0518 | 81.6241
12 | 1.4385 | 0.01848 | -0.0497 | 77.8409
12.5 | 1.4682 | 0.01985 | -0.0475 | 73.9647
13 | 1.4958 | 0.02139 | -0.0453 | 69.9299
13.5 | 1.5216 | 0.0231 | -0.043 | 65.8701
14 | 1.5472 | 0.02492 | -0.0409 | 62.0867
14.5 | 1.5744 | 0.02669 | -0.0392 | 58.9884
15 | 1.5995 | 0.02868 | -0.0374 | 55.7706
15.5 | 1.6217 | 0.03096 | -0.0356 | 52.3805
16 | 1.6414 | 0.03353 | -0.0337 | 48.9532
16.5 | 1.6624 | 0.03608 | -0.0323 | 46.0754
17 | 1.6821 | 0.03883 | -0.0309 | 43.3196
17.5 | 1.6987 | 0.04195 | -0.0297 | 40.4934
18 | 1.7124 | 0.04548 | -0.0285 | 37.6517
18.5 | 1.7239 | 0.04933 | -0.0275 | 34.9463
19 | 1.7376 | 0.05312 | -0.027 | 32.7108
19.5 | 1.7493 | 0.05725 | -0.0266 | 30.5555
20 | 1.7589 | 0.06174 | -0.0265 | 28.4888

## 91. Re 7M Mach 0.10 (1)
BIGFOIL.COM POLAR EXPORT
NACA65-514 a=0.6
NACA65-514 a=0.6 |  |  |  | Cl Max: | 1.419 | at alpha= | 11 | deg
JavaFoil+Calcfoil stall+Eppler ext transition |  |  |  | L/D Max: | 158.986 | at alpha= | 3.5 | deg
Re: | 7000000 |  |  | Cd Min: | 0.00464 | at alpha= | -0.5 | deg
Mach: | 0.1 |  |  | Cl=0 at alpha= | -3.4833 | deg
|  |  |  | @ Cl=0.1, Cd= | 0.006188
|  |  |  | @ Cl=0.4, Cd= | 0.0046825
|  |  |  | @ Cl=0.6, Cd= | 0.004909
alpha (deg) | Cl | Cd | Cm | Cl/Cd
-16 | -0.582 | 0.11848 | -0.026 | -4.912
-15.5 | -0.595 | 0.11174 | -0.027 | -5.323
-15 | -0.606 | 0.10438 | -0.028 | -5.803
-14.5 | -0.614 | 0.09868 | -0.028 | -6.223
-14 | -0.621 | 0.09057 | -0.03 | -6.858
-13.5 | -0.625 | 0.08481 | -0.031 | -7.366
-13 | -0.625 | 0.07897 | -0.033 | -7.916
-12.5 | -0.62 | 0.07549 | -0.033 | -8.217
-12 | -0.616 | 0.06804 | -0.036 | -9.059
-11.5 | -0.613 | 0.05783 | -0.04 | -10.604
-11 | -0.708 | 0.01091 | -0.06 | -64.918
-10.5 | -0.693 | 0.00929 | -0.061 | -74.566
-10 | -0.667 | 0.0094 | -0.062 | -71.009
-9.5 | -0.631 | 0.00888 | -0.063 | -71.103
-9 | -0.592 | 0.00851 | -0.064 | -69.556
-8.5 | -0.549 | 0.00817 | -0.064 | -67.137
-8 | -0.503 | 0.00792 | -0.065 | -63.53
-7.5 | -0.454 | 0.00762 | -0.066 | -59.626
-7 | -0.403 | 0.0074 | -0.067 | -54.53
-6.5 | -0.35 | 0.00725 | -0.068 | -48.318
-6 | -0.295 | 0.00701 | -0.068 | -42.092
-5.5 | -0.239 | 0.00688 | -0.069 | -34.67
-5 | -0.181 | 0.00674 | -0.07 | -26.85
-4.5 | -0.122 | 0.00655 | -0.071 | -18.624
-4 | -0.062 | 0.00643 | -0.071 | -9.705
-3.5 | -0.002 | 0.00631 | -0.072 | -0.372
-3 | 0.058 | 0.00625 | -0.073 | 9.294
-2.5 | 0.119 | 0.00616 | -0.074 | 19.292
-2 | 0.18 | 0.00607 | -0.075 | 29.588
-1.5 | 0.241 | 0.00599 | -0.075 | 40.179
-1 | 0.302 | 0.00467 | -0.076 | 64.731
-0.5 | 0.363 | 0.00464 | -0.077 | 78.306
0 | 0.424 | 0.00471 | -0.078 | 90.108
0.5 | 0.485 | 0.00479 | -0.079 | 101.281
1 | 0.546 | 0.00481 | -0.08 | 113.355
1.5 | 0.606 | 0.00492 | -0.08 | 123.168
2 | 0.667 | 0.00506 | -0.081 | 131.731
2.5 | 0.728 | 0.0052 | -0.082 | 139.985
3 | 0.788 | 0.00538 | -0.083 | 146.4
3.5 | 0.844 | 0.00531 | -0.083 | 158.986
4 | 0.902 | 0.00571 | -0.084 | 157.923
4.5 | 0.957 | 0.00674 | -0.085 | 142.007
5 | 1.01 | 0.0075 | -0.085 | 134.676
5.5 | 1.061 | 0.00842 | -0.086 | 126.041
6 | 1.109 | 0.01093 | -0.086 | 101.406
6.5 | 1.158 | 0.01139 | -0.087 | 101.668
7 | 1.205 | 0.01191 | -0.087 | 101.193
7.5 | 1.249 | 0.01244 | -0.088 | 100.378
8 | 1.29 | 0.01304 | -0.089 | 98.95
8.5 | 1.325 | 0.01362 | -0.089 | 97.318
9 | 1.356 | 0.01435 | -0.09 | 94.479
9.5 | 1.381 | 0.01502 | -0.091 | 91.995
10 | 1.402 | 0.0154 | -0.091 | 91.073
10.5 | 1.416 | 0.01621 | -0.092 | 87.385
11 | 1.419 | 0.01703 | -0.092 | 83.351
11.5 | 1.415 | 0.01799 | -0.093 | 78.636
12 | 1.403 | 0.01906 | -0.093 | 73.605
12.5 | 1.384 | 0.02032 | -0.094 | 68.101
13 | 1.358 | 0.0217 | -0.094 | 62.611
13.5 | 1.327 | 0.0231 | -0.095 | 57.444
14 | 1.291 | 0.02446 | -0.095 | 52.784
14.5 | 1.25 | 0.02626 | -0.096 | 47.592
15 | 1.205 | 0.02809 | -0.096 | 42.898
15.5 | 1.155 | 0.03115 | -0.096 | 37.064
16 | 1.101 | 0.03491 | -0.096 | 31.528

## 92. Re 7M Mach 0.10 (2)
BIGFOIL.COM POLAR EXPORT
NACA65-514 a=0.6
NACA65-514 a=0.6 |  |  |  | Cl Max: | 1.7504 | at alpha= | 20 | deg
XFOIL ncrit=9 |  |  |  | L/D Max: | 181.54 | at alpha= | 3 | deg
Re: | 7000000 |  |  | Cd Min: | 0.06542 | at alpha= | 20 | deg
Mach: | 0.1 |  |  | Cl=0 at alpha= | -3.575 | deg
|  |  |  | @ Cl=0.1, Cd= | 0.0055186
|  |  |  | @ Cl=0.4, Cd= | 0.0042693
|  |  |  | @ Cl=0.6, Cd= | 0.0037875
alpha (deg) | Cl | Cd | Cm | Cl/Cd
-20 | -1.3527 | 0.04441 | -0.0967 | -30.4594
-19.5 | -1.3786 | 0.03706 | -0.0991 | -37.1991
-19 | -1.3884 | 0.03175 | -0.1 | -43.7291
-18.5 | -1.39 | 0.0277 | -0.0995 | -50.1805
-18 | -1.3862 | 0.02461 | -0.0976 | -56.3267
-17.5 | -1.3771 | 0.02232 | -0.0947 | -61.698
-17 | -1.3694 | 0.02038 | -0.0902 | -67.1933
-16.5 | -1.3609 | 0.01891 | -0.0841 | -71.9672
-16 | -1.3311 | 0.01753 | -0.0812 | -75.9327
-15.5 | -1.2935 | 0.01639 | -0.0791 | -78.9201
-15 | -1.2507 | 0.01545 | -0.0776 | -80.9515
-14.5 | -1.2049 | 0.01464 | -0.0765 | -82.3019
-14 | -1.1569 | 0.01391 | -0.0757 | -83.1704
-13.5 | -1.1081 | 0.01316 | -0.0749 | -84.2021
-13 | -1.0593 | 0.01231 | -0.0741 | -86.052
-12.5 | -1.0084 | 0.01163 | -0.0736 | -86.7068
-12 | -0.9558 | 0.01106 | -0.0733 | -86.4195
-11.5 | -0.9022 | 0.01055 | -0.0732 | -85.5166
-11 | -0.8478 | 0.01012 | -0.0732 | -83.7747
-10.5 | -0.7924 | 0.00975 | -0.0733 | -81.2718
-10 | -0.7381 | 0.00919 | -0.0733 | -80.3156
-9.5 | -0.6828 | 0.00876 | -0.0734 | -77.9452
-9 | -0.6265 | 0.00841 | -0.0737 | -74.4946
-8.5 | -0.5698 | 0.00808 | -0.074 | -70.5198
-8 | -0.5127 | 0.0078 | -0.0744 | -65.7308
-7.5 | -0.4554 | 0.00755 | -0.0749 | -60.3179
-7 | -0.3983 | 0.0072 | -0.0753 | -55.3194
-6.5 | -0.341 | 0.00689 | -0.0758 | -49.492
-6 | -0.2832 | 0.00666 | -0.0764 | -42.5225
-5.5 | -0.2251 | 0.00646 | -0.077 | -34.8452
-5 | -0.1667 | 0.00626 | -0.0777 | -26.6294
-4.5 | -0.1081 | 0.0061 | -0.0784 | -17.7213
-4 | -0.0499 | 0.00589 | -0.0791 | -8.472
-3.5 | 0.0088 | 0.00573 | -0.0798 | 1.5358
-3 | 0.0677 | 0.00559 | -0.0807 | 12.1109
-2.5 | 0.1265 | 0.00546 | -0.0815 | 23.1685
-2 | 0.1852 | 0.00536 | -0.0823 | 34.5522
-1.5 | 0.2441 | 0.0052 | -0.0831 | 46.9423
-1 | 0.3024 | 0.00493 | -0.0839 | 61.3387
-0.5 | 0.36 | 0.00456 | -0.0848 | 78.9474
0 | 0.4178 | 0.00414 | -0.0857 | 100.9179
0.5 | 0.475 | 0.00378 | -0.0865 | 125.6614
1 | 0.5337 | 0.00374 | -0.0874 | 142.7005
1.5 | 0.5927 | 0.00378 | -0.0883 | 156.7989
2 | 0.6513 | 0.00384 | -0.0891 | 169.6094
2.5 | 0.7097 | 0.00394 | -0.09 | 180.1269
3 | 0.7661 | 0.00422 | -0.0905 | 181.5403
3.5 | 0.8142 | 0.00515 | -0.0897 | 158.0971
4 | 0.8587 | 0.00619 | -0.0883 | 138.7237
4.5 | 0.9039 | 0.007 | -0.087 | 129.1286
5 | 0.9478 | 0.00773 | -0.0854 | 122.6132
5.5 | 0.9903 | 0.0084 | -0.0835 | 117.8929
6 | 1.0318 | 0.00899 | -0.0814 | 114.772
6.5 | 1.0737 | 0.00942 | -0.0793 | 113.9809
7 | 1.1072 | 0.00974 | -0.0753 | 113.6756
7.5 | 1.1471 | 0.0102 | -0.0729 | 112.4608
8 | 1.1782 | 0.01087 | -0.0691 | 108.3901
8.5 | 1.2135 | 0.01153 | -0.0663 | 105.2472
9 | 1.2464 | 0.01237 | -0.0632 | 100.7599
9.5 | 1.2801 | 0.01326 | -0.0605 | 96.5385
10 | 1.3147 | 0.01417 | -0.0581 | 92.7805
10.5 | 1.347 | 0.01525 | -0.0556 | 88.3279
11 | 1.3766 | 0.01653 | -0.0528 | 83.2789
11.5 | 1.4088 | 0.01773 | -0.0506 | 79.4585
12 | 1.4402 | 0.01902 | -0.0484 | 75.7203
12.5 | 1.4698 | 0.02046 | -0.0461 | 71.8377
13 | 1.497 | 0.0221 | -0.0438 | 67.7376
13.5 | 1.5225 | 0.02392 | -0.0414 | 63.6497
14 | 1.5498 | 0.02571 | -0.0394 | 60.28
14.5 | 1.5759 | 0.02764 | -0.0375 | 57.0152
15 | 1.5995 | 0.02985 | -0.0356 | 53.5846
15.5 | 1.62 | 0.03237 | -0.0336 | 50.0463
16 | 1.6415 | 0.03492 | -0.0319 | 47.0074
16.5 | 1.6626 | 0.03759 | -0.0305 | 44.2298
17 | 1.6801 | 0.04065 | -0.029 | 41.3309
17.5 | 1.695 | 0.0441 | -0.0276 | 38.4354
18 | 1.7078 | 0.04786 | -0.0265 | 35.6832
18.5 | 1.7222 | 0.05162 | -0.0257 | 33.363
19 | 1.7339 | 0.05582 | -0.0252 | 31.0623
19.5 | 1.7424 | 0.06049 | -0.025 | 28.8048
20 | 1.7504 | 0.06542 | -0.0251 | 26.7563

## 93. Re 7M Mach 0.25 (1)
BIGFOIL.COM POLAR EXPORT
NACA65-514 a=0.6
NACA65-514 a=0.6 |  |  |  | Cl Max: | 1.39 | at alpha= | 10 | deg
JavaFoil+Calcfoil stall+Eppler ext transition |  |  |  | L/D Max: | 160.378 | at alpha= | 3.5 | deg
Re: | 7000000 |  |  | Cd Min: | 0.00469 | at alpha= | -0.5 | deg
Mach: | 0.25 |  |  | Cl=0 at alpha= | -3.4839 | deg
|  |  |  | @ Cl=0.1, Cd= | 0.0062348
|  |  |  | @ Cl=0.4, Cd= | 0.00472
|  |  |  | @ Cl=0.6, Cd= | 0.0049492
alpha (deg) | Cl | Cd | Cm | Cl/Cd
-14.5 | -0.416 | 0.11549 | -0.026 | -3.604
-14 | -0.452 | 0.10288 | -0.027 | -4.39
-13.5 | -0.482 | 0.09515 | -0.028 | -5.063
-13 | -0.507 | 0.08796 | -0.029 | -5.76
-12.5 | -0.526 | 0.08114 | -0.03 | -6.48
-12 | -0.538 | 0.07741 | -0.031 | -6.95
-11.5 | -0.544 | 0.07207 | -0.032 | -7.553
-11 | -0.546 | 0.06532 | -0.034 | -8.353
-10.5 | -0.541 | 0.05915 | -0.037 | -9.15
-10 | -0.53 | 0.05384 | -0.04 | -9.851
-9.5 | -0.614 | 0.00979 | -0.064 | -62.733
-9 | -0.586 | 0.00894 | -0.065 | -65.601
-8.5 | -0.548 | 0.00848 | -0.066 | -64.624
-8 | -0.506 | 0.00817 | -0.067 | -61.864
-7.5 | -0.459 | 0.00789 | -0.068 | -58.168
-7 | -0.409 | 0.00762 | -0.069 | -53.699
-6.5 | -0.357 | 0.00736 | -0.069 | -48.429
-6 | -0.301 | 0.00718 | -0.07 | -41.945
-5.5 | -0.244 | 0.00695 | -0.071 | -35.1
-5 | -0.185 | 0.00682 | -0.072 | -27.153
-4.5 | -0.125 | 0.00662 | -0.073 | -18.88
-4 | -0.064 | 0.00653 | -0.073 | -9.809
-3.5 | -0.002 | 0.00639 | -0.074 | -0.377
-3 | 0.06 | 0.00628 | -0.075 | 9.492
-2.5 | 0.122 | 0.00621 | -0.076 | 19.65
-2 | 0.185 | 0.00613 | -0.077 | 30.123
-1.5 | 0.247 | 0.00607 | -0.078 | 40.744
-1 | 0.311 | 0.00471 | -0.078 | 65.87
-0.5 | 0.373 | 0.00469 | -0.079 | 79.473
0 | 0.436 | 0.00476 | -0.08 | 91.619
0.5 | 0.498 | 0.00484 | -0.081 | 103.017
1 | 0.561 | 0.00488 | -0.082 | 114.906
1.5 | 0.623 | 0.00499 | -0.083 | 124.798
2 | 0.685 | 0.00514 | -0.083 | 133.364
2.5 | 0.748 | 0.00528 | -0.084 | 141.594
3 | 0.809 | 0.00521 | -0.085 | 155.371
3.5 | 0.867 | 0.0054 | -0.086 | 160.378
4 | 0.924 | 0.00635 | -0.086 | 145.546
4.5 | 0.98 | 0.00697 | -0.087 | 140.651
5 | 1.034 | 0.00783 | -0.087 | 132.034
5.5 | 1.083 | 0.01078 | -0.088 | 100.434
6 | 1.134 | 0.01141 | -0.088 | 99.336
6.5 | 1.183 | 0.01193 | -0.089 | 99.173
7 | 1.229 | 0.01251 | -0.09 | 98.231
7.5 | 1.272 | 0.01312 | -0.09 | 96.912
8 | 1.31 | 0.01379 | -0.091 | 94.973
8.5 | 1.34 | 0.01449 | -0.092 | 92.53
9 | 1.365 | 0.01524 | -0.092 | 89.522
9.5 | 1.381 | 0.01605 | -0.093 | 86.063
10 | 1.39 | 0.01671 | -0.093 | 83.203
10.5 | 1.39 | 0.01765 | -0.094 | 78.742
11 | 1.371 | 0.01876 | -0.095 | 73.103
11.5 | 1.341 | 0.01998 | -0.095 | 67.092
12 | 1.298 | 0.02148 | -0.096 | 60.437
12.5 | 1.243 | 0.02315 | -0.096 | 53.698
13 | 1.177 | 0.02515 | -0.096 | 46.793
13.5 | 1.095 | 0.02858 | -0.096 | 38.322
14 | 0.884 | 0.08414 | -0.07 | 10.511
14.5 | 0.79 | 0.10091 | -0.059 | 7.83
15 | 0.704 | 0.11361 | -0.052 | 6.194

## 94. Re 7M Mach 0.25 (2)
BIGFOIL.COM POLAR EXPORT
NACA65-514 a=0.6
NACA65-514 a=0.6 |  |  |  | Cl Max: | 1.6842 | at alpha= | 18.5 | deg
XFOIL ncrit=9 |  |  |  | L/D Max: | 188.033 | at alpha= | 3 | deg
Re: | 7000000 |  |  | Cd Min: | 0.2053 | at alpha= | -19.5 | deg
Mach: | 0.25 |  |  | Cl=0 at alpha= | -3.5787 | deg
|  |  |  | @ Cl=0.1, Cd= | 0.0055768
|  |  |  | @ Cl=0.4, Cd= | 0.0044101
|  |  |  | @ Cl=0.6, Cd= | 0.0038034
alpha (deg) | Cl | Cd | Cm | Cl/Cd
-19.5 | -0.5453 | 0.2053 | -0.0023 | -2.6561
-18.5 | -0.5257 | 0.18652 | -0.0127 | -2.8185
-18 | -0.5085 | 0.17987 | -0.0172 | -2.827
-17 | -1.0294 | 0.06 | -0.0957 | -17.1567
-16.5 | -1.095 | 0.04446 | -0.1077 | -24.6289
-16 | -1.1317 | 0.03556 | -0.112 | -31.8251
-15.5 | -1.1653 | 0.02867 | -0.1125 | -40.6453
-15 | -1.1798 | 0.02452 | -0.109 | -48.1158
-14.5 | -1.1901 | 0.02168 | -0.1019 | -54.8939
-14 | -1.1816 | 0.01891 | -0.0958 | -62.4855
-13.5 | -1.1445 | 0.0171 | -0.0923 | -66.9298
-13 | -1.0991 | 0.01566 | -0.0897 | -70.1852
-12.5 | -1.0497 | 0.01442 | -0.0874 | -72.7947
-12 | -0.9983 | 0.01321 | -0.0855 | -75.5715
-11.5 | -0.9448 | 0.01216 | -0.0838 | -77.6974
-11 | -0.888 | 0.01142 | -0.0826 | -77.7583
-10.5 | -0.8296 | 0.01083 | -0.0817 | -76.602
-10 | -0.7707 | 0.0103 | -0.081 | -74.8252
-9.5 | -0.7119 | 0.00976 | -0.0804 | -72.9406
-9 | -0.6548 | 0.00899 | -0.0797 | -72.8365
-8.5 | -0.5949 | 0.00856 | -0.0795 | -69.4977
-8 | -0.5349 | 0.00819 | -0.0794 | -65.3114
-7.5 | -0.4747 | 0.00783 | -0.0794 | -60.6258
-7 | -0.4141 | 0.00754 | -0.0795 | -54.9204
-6.5 | -0.3545 | 0.00713 | -0.0796 | -49.7195
-6 | -0.2943 | 0.00682 | -0.0799 | -43.1525
-5.5 | -0.2336 | 0.00658 | -0.0803 | -35.5015
-5 | -0.1728 | 0.00635 | -0.0808 | -27.2126
-4.5 | -0.1119 | 0.00618 | -0.0814 | -18.1068
-4 | -0.0514 | 0.00597 | -0.082 | -8.6097
-3.5 | 0.0096 | 0.00578 | -0.0827 | 1.6609
-3 | 0.0706 | 0.00563 | -0.0834 | 12.54
-2.5 | 0.1314 | 0.00552 | -0.0842 | 23.8043
-2 | 0.1924 | 0.00539 | -0.085 | 35.6957
-1.5 | 0.2532 | 0.00524 | -0.0859 | 48.3206
-1 | 0.3134 | 0.00502 | -0.0867 | 62.4303
-0.5 | 0.3731 | 0.0046 | -0.0876 | 81.1087
0 | 0.4326 | 0.00418 | -0.0885 | 103.4928
0.5 | 0.4918 | 0.0038 | -0.0893 | 129.4211
1 | 0.5524 | 0.00378 | -0.0902 | 146.1376
1.5 | 0.6134 | 0.00381 | -0.0912 | 160.9974
2 | 0.6742 | 0.00388 | -0.092 | 173.7629
2.5 | 0.7347 | 0.00399 | -0.0929 | 184.1353
3 | 0.7935 | 0.00422 | -0.0934 | 188.0332
3.5 | 0.8429 | 0.00514 | -0.0925 | 163.9883
4 | 0.8859 | 0.00632 | -0.0905 | 140.1741
5 | 0.9714 | 0.00805 | -0.086 | 120.6708
5.5 | 1.0103 | 0.00879 | -0.083 | 114.9374
6 | 1.0468 | 0.00942 | -0.0794 | 111.1253
6.5 | 1.0733 | 0.00986 | -0.0736 | 108.854
7.5 | 1.1463 | 0.01108 | -0.067 | 103.4567
8 | 1.1816 | 0.01194 | -0.0638 | 98.9615
8.5 | 1.2176 | 0.01286 | -0.0608 | 94.6812
9 | 1.2509 | 0.01398 | -0.0576 | 89.4778
9.5 | 1.2869 | 0.01504 | -0.055 | 85.5652
10 | 1.3217 | 0.01624 | -0.0522 | 81.3855
10.5 | 1.353 | 0.01767 | -0.0493 | 76.5705
11 | 1.3853 | 0.01913 | -0.0465 | 72.4151
11.5 | 1.4171 | 0.02067 | -0.0439 | 68.5583
12 | 1.4473 | 0.02237 | -0.0412 | 64.6983
12.5 | 1.475 | 0.02432 | -0.0384 | 60.6497
13 | 1.5027 | 0.02639 | -0.0359 | 56.942
13.5 | 1.5307 | 0.02852 | -0.0335 | 53.6711
14 | 1.5556 | 0.03098 | -0.0311 | 50.213
14.5 | 1.5779 | 0.03374 | -0.0287 | 46.7664
15 | 1.6005 | 0.03662 | -0.0265 | 43.7056
15.5 | 1.6196 | 0.03989 | -0.0244 | 40.6017
16 | 1.6345 | 0.0437 | -0.0224 | 37.4027
16.5 | 1.6511 | 0.04755 | -0.0209 | 34.7234
17 | 1.665 | 0.05181 | -0.0195 | 32.1367
17.5 | 1.676 | 0.05659 | -0.0186 | 29.6165
18 | 1.6826 | 0.06203 | -0.018 | 27.1256
18.5 | 1.6842 | 0.06836 | -0.018 | 24.6372
19 | 1.6809 | 0.07552 | -0.0187 | 22.2577
19.5 | 1.6686 | 0.08423 | -0.0203 | 19.81
20 | 1.6595 | 0.09293 | -0.0227 | 17.8575

## 95. Re 7M Mach 0.50 (1)
BIGFOIL.COM POLAR EXPORT
NACA65-514 a=0.6
NACA65-514 a=0.6 |  |  |  | Cl Max: | 1.396 | at alpha= | 20 | deg
JavaFoil+Calcfoil stall+Eppler ext transition |  |  |  | L/D Max: | 156.591 | at alpha= | 3.5 | deg
Re: | 7000000 |  |  | Cd Min: | 0.00495 | at alpha= | -0.5 | deg
Mach: | 0.5 |  |  | Cl=0 at alpha= | -3.4783 | deg
|  |  |  | @ Cl=0.1, Cd= | 0.0065166
|  |  |  | @ Cl=0.4, Cd= | 0.0052584
|  |  |  | @ Cl=0.6, Cd= | 0.0052267
alpha (deg) | Cl | Cd | Cm | Cl/Cd
-20 | -0.916 | 0.15132 | -0.032 | -6.053
-19.5 | -0.892 | 0.15071 | -0.034 | -5.917
-19 | -0.863 | 0.14505 | -0.033 | -5.948
-18.5 | -0.834 | 0.14082 | -0.033 | -5.92
-18 | -0.805 | 0.13534 | -0.032 | -5.95
-17.5 | -0.778 | 0.13079 | -0.033 | -5.95
-17 | -0.751 | 0.12778 | -0.033 | -5.877
-16.5 | -0.724 | 0.12269 | -0.034 | -5.902
-16 | -0.696 | 0.11542 | -0.034 | -6.028
-15.5 | -0.668 | 0.10983 | -0.034 | -6.082
-15 | -0.641 | 0.10145 | -0.035 | -6.319
-14.5 | -0.613 | 0.09636 | -0.035 | -6.366
-14 | -0.587 | 0.08897 | -0.036 | -6.594
-13.5 | -0.557 | 0.09796 | -0.034 | -5.686
-13 | -0.529 | 0.08965 | -0.034 | -5.904
-12.5 | -0.502 | 0.08286 | -0.035 | -6.058
-12 | -0.475 | 0.07614 | -0.036 | -6.237
-11.5 | -0.448 | 0.07053 | -0.038 | -6.352
-11 | -0.423 | 0.06317 | -0.042 | -6.694
-10.5 | -0.39 | 0.06973 | -0.035 | -5.599
-10 | -0.362 | 0.0685 | -0.034 | -5.288
-9.5 | -0.335 | 0.06096 | -0.035 | -5.49
-9 | -0.307 | 0.05678 | -0.037 | -5.413
-8.5 | -0.28 | 0.05212 | -0.039 | -5.371
-8 | -0.309 | 0.00962 | -0.074 | -32.136
-7.5 | -0.223 | 0.05083 | -0.035 | -4.393
-7 | -0.294 | 0.04573 | -0.037 | -6.434
-6.5 | -0.357 | 0.00824 | -0.078 | -43.267
-6 | -0.316 | 0.00796 | -0.078 | -39.713
-5.5 | -0.263 | 0.00757 | -0.079 | -34.707
-5 | -0.202 | 0.00726 | -0.08 | -27.873
-4.5 | -0.138 | 0.0071 | -0.081 | -19.373
-4 | -0.071 | 0.00687 | -0.082 | -10.308
-3.5 | -0.003 | 0.00671 | -0.083 | -0.399
-3 | 0.066 | 0.00657 | -0.084 | 10.101
-2.5 | 0.136 | 0.00646 | -0.085 | 21.042
-2 | 0.206 | 0.00641 | -0.086 | 32.144
-1.5 | 0.276 | 0.00628 | -0.087 | 43.969
-1 | 0.347 | 0.00622 | -0.088 | 55.804
-0.5 | 0.417 | 0.00495 | -0.089 | 84.346
0 | 0.487 | 0.00502 | -0.089 | 97.091
0.5 | 0.557 | 0.00511 | -0.09 | 108.912
1 | 0.627 | 0.0053 | -0.091 | 118.377
1.5 | 0.695 | 0.00522 | -0.092 | 133.256
2 | 0.764 | 0.00509 | -0.093 | 150.161
2.5 | 0.832 | 0.00561 | -0.094 | 148.396
3 | 0.9 | 0.00584 | -0.094 | 154.026
3.5 | 0.961 | 0.00613 | -0.095 | 156.591
4 | 1.021 | 0.00742 | -0.096 | 137.583
4.5 | 1.081 | 0.00841 | -0.096 | 128.553
5 | 1.137 | 0.00967 | -0.097 | 117.588
5.5 | 1.186 | 0.01319 | -0.097 | 89.909
6 | 1.234 | 0.01394 | -0.098 | 88.492
6.5 | 1.274 | 0.01483 | -0.098 | 85.911
7 | 1.302 | 0.01588 | -0.099 | 81.987
7.5 | 1.312 | 0.01698 | -0.1 | 77.268
8 | 1.285 | 0.01839 | -0.101 | 69.868
8.5 | 1.111 | 0.02025 | -0.101 | 54.868
9 | 0.818 | 0.02166 | -0.102 | 37.74
9.5 | 0.843 | 0.02386 | -0.102 | 35.325
10 | 0.879 | 0.02293 | -0.103 | 38.356
10.5 | 0.908 | 0.02529 | -0.104 | 35.907
11 | 0.932 | 0.02878 | -0.103 | 32.37
11.5 | 0.818 | 0.08291 | -0.056 | 9.861
12 | 0.997 | 0.0294 | -0.105 | 33.912
12.5 | 1.02 | 0.03327 | -0.105 | 30.672
13 | 0.906 | 0.09141 | -0.067 | 9.91
13.5 | 0.93 | 0.09068 | -0.066 | 10.26
14 | 0.952 | 0.10071 | -0.062 | 9.449
14.5 | 1.028 | 0.08261 | -0.088 | 12.446
15 | 1.012 | 0.11505 | -0.07 | 8.795
15.5 | 1.031 | 0.11601 | -0.065 | 8.886
16 | 1.076 | 0.11353 | -0.078 | 9.477
16.5 | 1.122 | 0.1097 | -0.086 | 10.224
17 | 1.11 | 0.12877 | -0.069 | 8.621
17.5 | 1.16 | 0.12265 | -0.082 | 9.455
18 | 1.288 | 0.07603 | -0.105 | 16.936
18.5 | 1.225 | 0.13045 | -0.088 | 9.388
19 | 1.234 | 0.13694 | -0.082 | 9.009
19.5 | 1.384 | 0.07484 | -0.109 | 18.494
20 | 1.396 | 0.08725 | -0.108 | 16

## 96. Re 7M Mach 0.50 (2)
BIGFOIL.COM POLAR EXPORT
NACA65-514 a=0.6
NACA65-514 a=0.6 |  |  |  | Cl Max: | 1.3786 | at alpha= | 11 | deg
XFOIL ncrit=9 |  |  |  | L/D Max: | 207.868 | at alpha= | 3 | deg
Re: | 7000000 |  |  | Cd Min: | 0.24261 | at alpha= | -20 | deg
Mach: | 0.5 |  |  | Cl=0 at alpha= | -3.5935 | deg
|  |  |  | @ Cl=0.1, Cd= | 0.0058335
|  |  |  | @ Cl=0.4, Cd= | 0.0050365
|  |  |  | @ Cl=0.6, Cd= | 0.0039618
alpha (deg) | Cl | Cd | Cm | Cl/Cd
-20 | -0.5745 | 0.24261 | 0.0085 | -2.368
-19.5 | -0.552 | 0.23474 | 0.0033 | -2.3515
-19 | -0.5306 | 0.22632 | -0.0018 | -2.3445
-18.5 | -0.5093 | 0.21791 | -0.007 | -2.3372
-18 | -0.4894 | 0.209 | -0.0121 | -2.3416
-17.5 | -0.4672 | 0.2013 | -0.0171 | -2.3209
-17 | -0.4493 | 0.19195 | -0.0223 | -2.3407
-16 | -0.4101 | 0.17518 | -0.0323 | -2.341
-15.5 | -0.3937 | 0.16615 | -0.0375 | -2.3695
-15 | -0.375 | 0.15801 | -0.0424 | -2.3733
-14.5 | -0.3557 | 0.15018 | -0.0473 | -2.3685
-14 | -0.3426 | 0.14092 | -0.0525 | -2.4312
-13.5 | -0.3276 | 0.13254 | -0.0575 | -2.4717
-13 | -0.3123 | 0.12459 | -0.0623 | -2.5066
-12.5 | -0.2994 | 0.11624 | -0.0673 | -2.5757
-12 | -0.2901 | 0.10759 | -0.0723 | -2.6963
-11.5 | -0.2901 | 0.0977 | -0.0782 | -2.9693
-11 | -0.2885 | 0.08866 | -0.0836 | -3.254
-10.5 | -0.277 | 0.08163 | -0.0879 | -3.3934
-10 | -0.2892 | 0.07132 | -0.0944 | -4.055
-9.5 | -0.3058 | 0.06078 | -0.1014 | -5.0313
-9 | -0.3299 | 0.04746 | -0.1132 | -6.9511
-8.5 | -0.3664 | 0.03839 | -0.119 | -9.5442
-8 | -0.4085 | 0.03228 | -0.1146 | -12.6549
-7.5 | -0.4298 | 0.02436 | -0.1106 | -17.6437
-7 | -0.4261 | 0.01673 | -0.1062 | -25.4692
-6.5 | -0.3963 | 0.01093 | -0.1019 | -36.258
-6 | -0.3369 | 0.00879 | -0.0991 | -38.3276
-5.5 | -0.2709 | 0.00762 | -0.0972 | -35.5512
-5 | -0.1999 | 0.0071 | -0.0963 | -28.1549
-4.5 | -0.1285 | 0.00669 | -0.0958 | -19.2078
-4 | -0.0574 | 0.00638 | -0.0957 | -8.9969
-3.5 | 0.0132 | 0.00611 | -0.0958 | 2.1604
-3 | 0.0839 | 0.00587 | -0.0962 | 14.293
-2.5 | 0.1544 | 0.00571 | -0.0968 | 27.0403
-2 | 0.2245 | 0.00559 | -0.0975 | 40.161
-1.5 | 0.2947 | 0.00545 | -0.0983 | 54.0734
-0.5 | 0.4322 | 0.00491 | -0.1001 | 88.0244
0 | 0.4998 | 0.00442 | -0.1011 | 113.0769
0.5 | 0.567 | 0.00399 | -0.102 | 142.1053
1 | 0.6373 | 0.00393 | -0.1031 | 162.1628
1.5 | 0.7072 | 0.00402 | -0.1041 | 175.9204
2 | 0.7777 | 0.0041 | -0.1051 | 189.6829
2.5 | 0.8479 | 0.0042 | -0.1059 | 201.881
3 | 0.9167 | 0.00441 | -0.1063 | 207.8685
3.5 | 0.9715 | 0.00527 | -0.1044 | 184.3454
5 | 1.0137 | 0.00978 | -0.0775 | 103.6503
5.5 | 1.0238 | 0.0117 | -0.0693 | 87.5043
6 | 1.0435 | 0.01347 | -0.0628 | 77.4684
6.5 | 1.0688 | 0.01468 | -0.0564 | 72.8065
7 | 1.125 | 0.01621 | -0.0561 | 69.4016
7.5 | 1.1635 | 0.01786 | -0.0523 | 65.1456
8 | 1.2031 | 0.01955 | -0.0486 | 61.5396
8.5 | 1.24 | 0.02148 | -0.0447 | 57.7281
9 | 1.2749 | 0.02368 | -0.0406 | 53.8387
9.5 | 1.3104 | 0.026 | -0.0367 | 50.4
10 | 1.3427 | 0.02866 | -0.0325 | 46.8493
10.5 | 1.3666 | 0.03199 | -0.0279 | 42.7196
11 | 1.3786 | 0.03637 | -0.0229 | 37.9049
11.5 | 1.3715 | 0.04233 | -0.0179 | 32.4002
12 | 1.354 | 0.04955 | -0.0136 | 27.3259
12.5 | 1.3251 | 0.05856 | -0.011 | 22.6281
13 | 1.2921 | 0.06931 | -0.0112 | 18.6423
13.5 | 1.2593 | 0.08136 | -0.014 | 15.4781
14 | 1.225 | 0.0949 | -0.0195 | 12.9083
14.5 | 1.1937 | 0.10932 | -0.0272 | 10.9193
15 | 1.1668 | 0.12436 | -0.0364 | 9.3824
15.5 | 1.1461 | 0.13928 | -0.0462 | 8.2287
16 | 1.1289 | 0.15438 | -0.0562 | 7.3125

## 97. Re 8M Mach 0.00 (1)
BIGFOIL.COM POLAR EXPORT
NACA65-514 a=0.6
NACA65-514 a=0.6 |  |  |  | Cl Max: | 1.425 | at alpha= | 11 | deg
JavaFoil+Calcfoil stall+Eppler ext transition |  |  |  | L/D Max: | 155.384 | at alpha= | 3.5 | deg
Re: | 8000000 |  |  | Cd Min: | 0.00462 | at alpha= | -1 | deg
Mach: | 0 |  |  | Cl=0 at alpha= | -3.4833 | deg
|  |  |  | @ Cl=0.1, Cd= | 0.00607
|  |  |  | @ Cl=0.4, Cd= | 0.0046784
|  |  |  | @ Cl=0.6, Cd= | 0.004886
alpha (deg) | Cl | Cd | Cm | Cl/Cd
-16 | -0.614 | 0.11598 | -0.027 | -5.293
-15.5 | -0.624 | 0.10811 | -0.027 | -5.768
-15 | -0.631 | 0.10223 | -0.028 | -6.177
-14.5 | -0.637 | 0.09613 | -0.029 | -6.624
-14 | -0.639 | 0.09159 | -0.029 | -6.979
-13.5 | -0.642 | 0.08196 | -0.033 | -7.839
-13 | -0.641 | 0.07568 | -0.034 | -8.473
-12.5 | -0.636 | 0.07075 | -0.036 | -8.985
-12 | -0.627 | 0.06573 | -0.037 | -9.538
-11.5 | -0.658 | 0.03412 | -0.05 | -19.3
-11 | -0.719 | 0.01019 | -0.06 | -70.6
-10.5 | -0.7 | 0.00952 | -0.061 | -73.484
-10 | -0.669 | 0.00904 | -0.062 | -74.077
-9.5 | -0.632 | 0.00861 | -0.063 | -73.454
-9 | -0.592 | 0.00829 | -0.063 | -71.387
-8.5 | -0.548 | 0.00792 | -0.064 | -69.194
-8 | -0.502 | 0.00775 | -0.065 | -64.792
-7.5 | -0.453 | 0.00746 | -0.066 | -60.773
-7 | -0.402 | 0.00726 | -0.066 | -55.384
-6.5 | -0.349 | 0.00709 | -0.067 | -49.207
-6 | -0.294 | 0.00688 | -0.068 | -42.742
-5.5 | -0.238 | 0.00675 | -0.069 | -35.195
-5 | -0.18 | 0.00661 | -0.07 | -27.247
-4.5 | -0.121 | 0.00642 | -0.07 | -18.902
-4 | -0.062 | 0.0063 | -0.071 | -9.855
-3.5 | -0.002 | 0.00623 | -0.072 | -0.375
-3 | 0.058 | 0.00614 | -0.073 | 9.42
-2.5 | 0.118 | 0.00604 | -0.074 | 19.556
-2 | 0.179 | 0.00596 | -0.074 | 30.001
-1.5 | 0.239 | 0.00591 | -0.075 | 40.537
-1 | 0.301 | 0.00462 | -0.076 | 65.085
-0.5 | 0.361 | 0.00464 | -0.077 | 77.887
0 | 0.422 | 0.0047 | -0.078 | 89.784
0.5 | 0.482 | 0.00473 | -0.078 | 102.064
1 | 0.543 | 0.00481 | -0.079 | 112.941
1.5 | 0.603 | 0.00489 | -0.08 | 123.365
2 | 0.664 | 0.00502 | -0.081 | 132.197
2.5 | 0.724 | 0.00515 | -0.082 | 140.547
3 | 0.784 | 0.00535 | -0.082 | 146.621
3.5 | 0.84 | 0.0054 | -0.083 | 155.384
4 | 0.897 | 0.00591 | -0.084 | 151.82
4.5 | 0.952 | 0.00697 | -0.084 | 136.584
5 | 1.005 | 0.00766 | -0.085 | 131.167
5.5 | 1.057 | 0.00854 | -0.085 | 123.764
6 | 1.105 | 0.0106 | -0.086 | 104.206
6.5 | 1.154 | 0.01104 | -0.086 | 104.548
7 | 1.201 | 0.01153 | -0.087 | 104.14
7.5 | 1.246 | 0.01204 | -0.088 | 103.503
8 | 1.287 | 0.01261 | -0.088 | 102.124
8.5 | 1.323 | 0.01316 | -0.089 | 100.575
9 | 1.355 | 0.01385 | -0.09 | 97.783
9.5 | 1.382 | 0.01446 | -0.09 | 95.517
10 | 1.404 | 0.01513 | -0.091 | 92.737
10.5 | 1.42 | 0.01561 | -0.091 | 90.987
11 | 1.425 | 0.01646 | -0.092 | 86.608
11.5 | 1.424 | 0.01728 | -0.093 | 82.4
12 | 1.416 | 0.01827 | -0.093 | 77.525
12.5 | 1.401 | 0.01945 | -0.094 | 72.065
13 | 1.381 | 0.02048 | -0.094 | 67.454
13.5 | 1.355 | 0.02184 | -0.095 | 62.038
14 | 1.324 | 0.02324 | -0.095 | 56.975
14.5 | 1.289 | 0.02483 | -0.096 | 51.892
15 | 1.25 | 0.02651 | -0.096 | 47.135
15.5 | 1.206 | 0.02894 | -0.096 | 41.661
16 | 1.161 | 0.0313 | -0.096 | 37.092

## 98. Re 8M Mach 0.00 (2)
BIGFOIL.COM POLAR EXPORT
NACA65-514 a=0.6
NACA65-514 a=0.6 |  |  |  | Cl Max: | 1.775 | at alpha= | 20 | deg
XFOIL ncrit=9 |  |  |  | L/D Max: | 180.846 | at alpha= | 2.5 | deg
Re: | 8000000 |  |  | Cd Min: | 0.05977 | at alpha= | 20 | deg
Mach: | 0 |  |  | Cl=0 at alpha= | -3.5719 | deg
|  |  |  | @ Cl=0.1, Cd= | 0.0053878
|  |  |  | @ Cl=0.4, Cd= | 0.0042286
|  |  |  | @ Cl=0.6, Cd= | 0.003745
alpha (deg) | Cl | Cd | Cm | Cl/Cd
-20 | -1.4511 | 0.03249 | -0.0965 | -44.663
-19.5 | -1.4538 | 0.02834 | -0.0963 | -51.2985
-19 | -1.4496 | 0.02521 | -0.0949 | -57.501
-18.5 | -1.4401 | 0.02285 | -0.0927 | -63.0241
-18 | -1.4283 | 0.02098 | -0.0895 | -68.0791
-17.5 | -1.4153 | 0.01951 | -0.0853 | -72.5423
-17 | -1.4033 | 0.01819 | -0.0798 | -77.1468
-16.5 | -1.3714 | 0.01701 | -0.0774 | -80.6232
-16 | -1.3346 | 0.01592 | -0.0755 | -83.8317
-15.5 | -1.2929 | 0.01501 | -0.0743 | -86.1359
-15 | -1.2479 | 0.01426 | -0.0734 | -87.5105
-14.5 | -1.2007 | 0.01358 | -0.0727 | -88.4168
-13.5 | -1.103 | 0.01229 | -0.0718 | -89.7478
-13 | -1.0536 | 0.01159 | -0.0714 | -90.906
-12.5 | -1.0028 | 0.01096 | -0.0711 | -91.4964
-12 | -0.9504 | 0.01045 | -0.0711 | -90.9474
-11.5 | -0.8971 | 0.01001 | -0.0711 | -89.6204
-11 | -0.843 | 0.00961 | -0.0713 | -87.7211
-10.5 | -0.7882 | 0.00926 | -0.0716 | -85.1188
-10 | -0.7338 | 0.00882 | -0.0718 | -83.1973
-9.5 | -0.679 | 0.00839 | -0.072 | -80.9297
-9 | -0.6232 | 0.00804 | -0.0724 | -77.5124
-8.5 | -0.5669 | 0.00775 | -0.0729 | -73.1484
-8 | -0.5103 | 0.00749 | -0.0734 | -68.1308
-7.5 | -0.4533 | 0.00725 | -0.0739 | -62.5241
-7 | -0.3962 | 0.007 | -0.0745 | -56.6
-6.5 | -0.3394 | 0.00668 | -0.075 | -50.8084
-6 | -0.282 | 0.00646 | -0.0756 | -43.6533
-5.5 | -0.2242 | 0.00625 | -0.0763 | -35.872
-5 | -0.1662 | 0.00607 | -0.077 | -27.3806
-4.5 | -0.108 | 0.00593 | -0.0778 | -18.2125
-4 | -0.05 | 0.00575 | -0.0785 | -8.6957
-3.5 | 0.0084 | 0.00557 | -0.0793 | 1.5081
-3 | 0.0669 | 0.00545 | -0.0801 | 12.2752
-2.5 | 0.1254 | 0.00534 | -0.0809 | 23.4831
-2 | 0.184 | 0.00522 | -0.0818 | 35.249
-1.5 | 0.2425 | 0.00508 | -0.0826 | 47.7362
-1 | 0.3005 | 0.00487 | -0.0835 | 61.7043
-0.5 | 0.3582 | 0.00451 | -0.0843 | 79.4235
0.5 | 0.4726 | 0.00374 | -0.086 | 126.3636
1 | 0.5307 | 0.00367 | -0.0869 | 144.6049
1.5 | 0.5891 | 0.00373 | -0.0878 | 157.9357
2 | 0.6473 | 0.00381 | -0.0886 | 169.895
2.5 | 0.7053 | 0.0039 | -0.0895 | 180.8462
3 | 0.7599 | 0.00431 | -0.0898 | 176.3109
4 | 0.8522 | 0.00628 | -0.0877 | 135.7006
4.5 | 0.8981 | 0.00704 | -0.0866 | 127.571
5.5 | 0.9876 | 0.00831 | -0.0838 | 118.8448
6 | 1.0313 | 0.00883 | -0.0822 | 116.795
6.5 | 1.0764 | 0.00918 | -0.0807 | 117.2549
7 | 1.1186 | 0.00954 | -0.0787 | 117.2537
8 | 1.1879 | 0.01039 | -0.0719 | 114.3311
8.5 | 1.2213 | 0.011 | -0.0687 | 111.0273
9 | 1.2535 | 0.01177 | -0.0655 | 106.4996
9.5 | 1.2881 | 0.01253 | -0.0629 | 102.8013
10 | 1.3222 | 0.01337 | -0.0605 | 98.893
10.5 | 1.3539 | 0.0144 | -0.0578 | 94.0208
11 | 1.3848 | 0.01552 | -0.0552 | 89.2268
11.5 | 1.4172 | 0.01663 | -0.053 | 85.2195
12 | 1.4483 | 0.01784 | -0.0507 | 81.1827
12.5 | 1.4779 | 0.01919 | -0.0485 | 77.0141
13 | 1.505 | 0.02074 | -0.0461 | 72.5651
13.5 | 1.5315 | 0.02238 | -0.0439 | 68.4316
14 | 1.5595 | 0.02399 | -0.0419 | 65.0063
14.5 | 1.5859 | 0.02579 | -0.04 | 61.4928
15 | 1.6096 | 0.02784 | -0.0381 | 57.8161
15.5 | 1.6308 | 0.03016 | -0.0361 | 54.0716
16 | 1.6528 | 0.03251 | -0.0344 | 50.8397
16.5 | 1.6745 | 0.03496 | -0.0329 | 47.8976
17 | 1.6935 | 0.03773 | -0.0315 | 44.8847
17.5 | 1.7095 | 0.04084 | -0.03 | 41.8585
18 | 1.7236 | 0.04428 | -0.0288 | 38.925
18.5 | 1.7396 | 0.04763 | -0.0279 | 36.5232
19 | 1.7533 | 0.05134 | -0.0272 | 34.1508
19.5 | 1.7648 | 0.05542 | -0.0268 | 31.8441
20 | 1.775 | 0.05977 | -0.0266 | 29.6972

## 99. Re 8M Mach 0.10 (1)
BIGFOIL.COM POLAR EXPORT
NACA65-514 a=0.6
NACA65-514 a=0.6 |  |  |  | Cl Max: | 1.421 | at alpha= | 11 | deg
JavaFoil+Calcfoil stall+Eppler ext transition |  |  |  | L/D Max: | 156.426 | at alpha= | 3.5 | deg
Re: | 8000000 |  |  | Cd Min: | 0.00462 | at alpha= | -1 | deg
Mach: | 0.1 |  |  | Cl=0 at alpha= | -3.4833 | deg
|  |  |  | @ Cl=0.1, Cd= | 0.006088
|  |  |  | @ Cl=0.4, Cd= | 0.0046664
|  |  |  | @ Cl=0.6, Cd= | 0.004919
alpha (deg) | Cl | Cd | Cm | Cl/Cd
-16 | -0.582 | 0.11806 | -0.026 | -4.931
-15.5 | -0.595 | 0.11207 | -0.027 | -5.307
-15 | -0.606 | 0.10298 | -0.028 | -5.884
-14.5 | -0.614 | 0.09743 | -0.029 | -6.306
-14 | -0.622 | 0.08964 | -0.031 | -6.936
-13.5 | -0.625 | 0.08363 | -0.032 | -7.476
-13 | -0.626 | 0.07766 | -0.033 | -8.065
-12.5 | -0.621 | 0.07438 | -0.033 | -8.354
-12 | -0.615 | 0.0692 | -0.035 | -8.885
-11.5 | -0.611 | 0.05925 | -0.04 | -10.313
-11 | -0.705 | 0.01112 | -0.059 | -63.388
-10.5 | -0.696 | 0.00971 | -0.061 | -71.733
-10 | -0.668 | 0.00922 | -0.062 | -72.412
-9.5 | -0.631 | 0.00869 | -0.063 | -72.618
-9 | -0.592 | 0.00832 | -0.064 | -71.118
-8.5 | -0.549 | 0.00801 | -0.064 | -68.497
-8 | -0.503 | 0.00772 | -0.065 | -65.109
-7.5 | -0.454 | 0.00752 | -0.066 | -60.42
-7 | -0.403 | 0.00729 | -0.067 | -55.299
-6.5 | -0.35 | 0.00708 | -0.068 | -49.446
-6 | -0.295 | 0.0069 | -0.068 | -42.786
-5.5 | -0.239 | 0.00675 | -0.069 | -35.366
-5 | -0.181 | 0.00663 | -0.07 | -27.295
-4.5 | -0.122 | 0.00647 | -0.071 | -18.844
-4 | -0.062 | 0.00635 | -0.071 | -9.833
-3.5 | -0.002 | 0.00621 | -0.072 | -0.378
-3 | 0.058 | 0.00615 | -0.073 | 9.444
-2.5 | 0.119 | 0.00606 | -0.074 | 19.612
-2 | 0.18 | 0.00597 | -0.075 | 30.107
-1.5 | 0.241 | 0.00589 | -0.075 | 40.888
-1 | 0.302 | 0.00462 | -0.076 | 65.379
-0.5 | 0.363 | 0.00463 | -0.077 | 78.344
0 | 0.424 | 0.00469 | -0.078 | 90.384
0.5 | 0.485 | 0.00472 | -0.079 | 102.733
1 | 0.546 | 0.00482 | -0.08 | 113.2
1.5 | 0.606 | 0.00493 | -0.08 | 122.975
2 | 0.667 | 0.00506 | -0.081 | 131.789
2.5 | 0.728 | 0.00519 | -0.082 | 140.099
3 | 0.788 | 0.00539 | -0.083 | 146.205
3.5 | 0.844 | 0.00539 | -0.083 | 156.426
4 | 0.901 | 0.00597 | -0.084 | 150.961
4.5 | 0.956 | 0.00702 | -0.085 | 136.224
5 | 1.01 | 0.00774 | -0.085 | 130.46
5.5 | 1.059 | 0.01013 | -0.086 | 104.54
6 | 1.109 | 0.01068 | -0.086 | 103.91
6.5 | 1.159 | 0.01114 | -0.087 | 103.983
7 | 1.206 | 0.01163 | -0.088 | 103.701
7.5 | 1.25 | 0.01216 | -0.088 | 102.808
8 | 1.291 | 0.01272 | -0.089 | 101.5
8.5 | 1.327 | 0.0133 | -0.089 | 99.712
9 | 1.357 | 0.014 | -0.09 | 96.904
9.5 | 1.383 | 0.01467 | -0.091 | 94.237
10 | 1.403 | 0.01532 | -0.091 | 91.588
10.5 | 1.418 | 0.01582 | -0.092 | 89.619
11 | 1.421 | 0.0166 | -0.092 | 85.55
11.5 | 1.416 | 0.01755 | -0.093 | 80.683
12 | 1.404 | 0.01858 | -0.094 | 75.588
12.5 | 1.385 | 0.0198 | -0.094 | 69.949
13 | 1.36 | 0.02115 | -0.095 | 64.292
13.5 | 1.329 | 0.02251 | -0.095 | 59.024
14 | 1.292 | 0.02379 | -0.095 | 54.324
14.5 | 1.251 | 0.02555 | -0.096 | 48.972
15 | 1.206 | 0.02733 | -0.096 | 44.137
15.5 | 1.156 | 0.03017 | -0.096 | 38.332
16 | 1.103 | 0.03365 | -0.096 | 32.787

## 100. Re 8M Mach 0.10 (2)
BIGFOIL.COM POLAR EXPORT
NACA65-514 a=0.6
NACA65-514 a=0.6 |  |  |  | Cl Max: | 1.7649 | at alpha= | 20 | deg
XFOIL ncrit=9 |  |  |  | L/D Max: | 181.535 | at alpha= | 2.5 | deg
Re: | 8000000 |  |  | Cd Min: | 0.0636 | at alpha= | 20 | deg
Mach: | 0.1 |  |  | Cl=0 at alpha= | -3.5724 | deg
|  |  |  | @ Cl=0.1, Cd= | 0.0053946
|  |  |  | @ Cl=0.4, Cd= | 0.0042947
|  |  |  | @ Cl=0.6, Cd= | 0.0037398
alpha (deg) | Cl | Cd | Cm | Cl/Cd
-20 | -1.3842 | 0.04138 | -0.0978 | -33.4509
-19.5 | -1.404 | 0.03474 | -0.0998 | -40.4145
-19 | -1.4122 | 0.0298 | -0.1001 | -47.3893
-18.5 | -1.4156 | 0.0259 | -0.0989 | -54.6564
-17.5 | -1.4001 | 0.02113 | -0.0929 | -66.2612
-17 | -1.3887 | 0.01958 | -0.088 | -70.9244
-16.5 | -1.3703 | 0.01839 | -0.0831 | -74.5133
-16 | -1.3386 | 0.01705 | -0.0804 | -78.5103
-15.5 | -1.3014 | 0.01581 | -0.0783 | -82.315
-15 | -1.258 | 0.01488 | -0.0768 | -84.543
-14.5 | -1.2116 | 0.01407 | -0.0758 | -86.1123
-14 | -1.1628 | 0.01337 | -0.075 | -86.9708
-13.5 | -1.1127 | 0.01272 | -0.0743 | -87.4764
-13 | -1.0626 | 0.01199 | -0.0737 | -88.6239
-12.5 | -1.0118 | 0.01126 | -0.0732 | -89.8579
-12 | -0.9591 | 0.01068 | -0.0729 | -89.8034
-11.5 | -0.9054 | 0.01019 | -0.0728 | -88.8518
-11 | -0.8507 | 0.00975 | -0.0728 | -87.2513
-10.5 | -0.7952 | 0.00938 | -0.0729 | -84.7761
-10 | -0.7397 | 0.009 | -0.0731 | -82.1889
-9.5 | -0.6846 | 0.0085 | -0.0731 | -80.5412
-9 | -0.6283 | 0.00813 | -0.0734 | -77.2817
-8.5 | -0.5715 | 0.00781 | -0.0738 | -73.1754
-8 | -0.5144 | 0.00755 | -0.0742 | -68.1325
-7.5 | -0.4568 | 0.00728 | -0.0747 | -62.7473
-7 | -0.399 | 0.00707 | -0.0752 | -56.4356
-6.5 | -0.3419 | 0.00672 | -0.0757 | -50.878
-6 | -0.284 | 0.00648 | -0.0763 | -43.8272
-5.5 | -0.2258 | 0.00626 | -0.0769 | -36.0703
-5 | -0.1673 | 0.00608 | -0.0776 | -27.5164
-4.5 | -0.1087 | 0.00594 | -0.0783 | -18.2997
-4 | -0.0502 | 0.00576 | -0.079 | -8.7153
-3.5 | 0.0085 | 0.00558 | -0.0798 | 1.5233
-3 | 0.0674 | 0.00545 | -0.0806 | 12.367
-2.5 | 0.1262 | 0.00535 | -0.0814 | 23.5888
-2 | 0.1853 | 0.00522 | -0.0823 | 35.4981
-1.5 | 0.2441 | 0.00508 | -0.0831 | 48.0512
-1 | 0.3025 | 0.00488 | -0.084 | 61.9877
-0.5 | 0.3606 | 0.00452 | -0.0848 | 79.7788
0 | 0.4183 | 0.00419 | -0.0857 | 99.8329
0.5 | 0.4756 | 0.00374 | -0.0865 | 127.1658
1 | 0.5341 | 0.00367 | -0.0874 | 145.5313
1.5 | 0.5928 | 0.00373 | -0.0883 | 158.9276
2 | 0.6514 | 0.00381 | -0.0892 | 170.9711
2.5 | 0.7098 | 0.00391 | -0.09 | 181.5345
3 | 0.7648 | 0.0043 | -0.0903 | 177.8605
3.5 | 0.8108 | 0.00541 | -0.0892 | 149.8706
4 | 0.8571 | 0.0063 | -0.0881 | 136.0476
4.5 | 0.9028 | 0.00708 | -0.0869 | 127.5141
5 | 0.9485 | 0.00774 | -0.0856 | 122.5452
5.5 | 0.992 | 0.00837 | -0.0838 | 118.5185
6 | 1.0354 | 0.00889 | -0.082 | 116.4679
6.5 | 1.08 | 0.00925 | -0.0804 | 116.7568
7 | 1.1215 | 0.00961 | -0.0782 | 116.7014
7.5 | 1.1561 | 0.00995 | -0.0745 | 116.191
8 | 1.1876 | 0.01053 | -0.0706 | 112.7825
8.5 | 1.2215 | 0.01119 | -0.0675 | 109.16
9 | 1.2543 | 0.012 | -0.0644 | 104.525
9.5 | 1.2893 | 0.0128 | -0.0618 | 100.7266
10 | 1.3232 | 0.01371 | -0.0592 | 96.5135
10.5 | 1.3549 | 0.01479 | -0.0565 | 91.6092
11 | 1.3867 | 0.01593 | -0.054 | 87.0496
11.5 | 1.419 | 0.01709 | -0.0517 | 83.031
12 | 1.4499 | 0.01839 | -0.0494 | 78.8418
12.5 | 1.479 | 0.01983 | -0.047 | 74.584
13 | 1.5058 | 0.02147 | -0.0445 | 70.1351
13.5 | 1.5332 | 0.02313 | -0.0423 | 66.2862
14 | 1.5609 | 0.02486 | -0.0403 | 62.7876
14.5 | 1.5863 | 0.02681 | -0.0383 | 59.1682
15 | 1.6091 | 0.02903 | -0.0362 | 55.4289
15.5 | 1.6317 | 0.03136 | -0.0343 | 52.0312
16 | 1.6546 | 0.03374 | -0.0326 | 49.0397
16.5 | 1.6751 | 0.03641 | -0.031 | 46.0066
17 | 1.6906 | 0.0396 | -0.0294 | 42.6919
17.5 | 1.7058 | 0.04297 | -0.028 | 39.6975
18 | 1.7225 | 0.04633 | -0.0269 | 37.1789
18.5 | 1.7366 | 0.05004 | -0.026 | 34.7042
19 | 1.7482 | 0.05418 | -0.0254 | 32.2665
19.5 | 1.7562 | 0.05882 | -0.025 | 29.8572
20 | 1.7649 | 0.0636 | -0.025 | 27.75

## 101. Re 8M Mach 0.25 (1)
BIGFOIL.COM POLAR EXPORT
NACA65-514 a=0.6
NACA65-514 a=0.6 |  |  |  | Cl Max: | 1.391 | at alpha= | 10 | deg
JavaFoil+Calcfoil stall+Eppler ext transition |  |  |  | L/D Max: | 155.483 | at alpha= | 3.5 | deg
Re: | 8000000 |  |  | Cd Min: | 0.00467 | at alpha= | -1 | deg
Mach: | 0.25 |  |  | Cl=0 at alpha= | -3.4839 | deg
|  |  |  | @ Cl=0.1, Cd= | 0.0061455
|  |  |  | @ Cl=0.4, Cd= | 0.0047143
|  |  |  | @ Cl=0.6, Cd= | 0.0049555
alpha (deg) | Cl | Cd | Cm | Cl/Cd
-14.5 | -0.416 | 0.11248 | -0.026 | -3.701
-14 | -0.452 | 0.10211 | -0.028 | -4.424
-13.5 | -0.482 | 0.09426 | -0.028 | -5.113
-13 | -0.507 | 0.08816 | -0.029 | -5.746
-12.5 | -0.526 | 0.08037 | -0.031 | -6.545
-12 | -0.538 | 0.07679 | -0.031 | -7.01
-11.5 | -0.545 | 0.07148 | -0.032 | -7.62
-11 | -0.546 | 0.06471 | -0.035 | -8.438
-10.5 | -0.544 | 0.05699 | -0.039 | -9.542
-10 | -0.539 | 0.04786 | -0.044 | -11.255
-9.5 | -0.619 | 0.00949 | -0.065 | -65.288
-9 | -0.586 | 0.00876 | -0.065 | -66.958
-8.5 | -0.548 | 0.00831 | -0.066 | -65.945
-8 | -0.506 | 0.008 | -0.067 | -63.212
-7.5 | -0.459 | 0.00774 | -0.068 | -59.302
-7 | -0.409 | 0.00747 | -0.069 | -54.82
-6.5 | -0.357 | 0.00719 | -0.069 | -49.564
-6 | -0.301 | 0.00704 | -0.07 | -42.775
-5.5 | -0.244 | 0.00684 | -0.071 | -35.671
-5 | -0.185 | 0.00668 | -0.072 | -27.728
-4.5 | -0.125 | 0.00655 | -0.073 | -19.099
-4 | -0.064 | 0.0064 | -0.073 | -9.999
-3.5 | -0.002 | 0.00632 | -0.074 | -0.382
-3 | 0.06 | 0.00621 | -0.075 | 9.6
-2.5 | 0.122 | 0.00611 | -0.076 | 19.977
-2 | 0.185 | 0.00602 | -0.077 | 30.633
-1.5 | 0.247 | 0.00596 | -0.078 | 41.458
-1 | 0.311 | 0.00467 | -0.078 | 66.477
-0.5 | 0.373 | 0.00468 | -0.079 | 79.641
0 | 0.436 | 0.00476 | -0.08 | 91.526
0.5 | 0.498 | 0.00479 | -0.081 | 103.924
1 | 0.561 | 0.00488 | -0.082 | 114.832
1.5 | 0.623 | 0.005 | -0.083 | 124.587
2 | 0.685 | 0.00513 | -0.083 | 133.514
2.5 | 0.748 | 0.00528 | -0.084 | 141.735
3 | 0.809 | 0.00522 | -0.085 | 155.135
3.5 | 0.866 | 0.00557 | -0.086 | 155.483
4 | 0.923 | 0.00661 | -0.086 | 139.627
4.5 | 0.98 | 0.00727 | -0.087 | 134.758
5 | 1.034 | 0.00805 | -0.087 | 128.38
5.5 | 1.083 | 0.01055 | -0.088 | 102.708
6 | 1.135 | 0.01115 | -0.088 | 101.789
6.5 | 1.184 | 0.01167 | -0.089 | 101.465
7 | 1.23 | 0.01221 | -0.09 | 100.71
7.5 | 1.273 | 0.01282 | -0.09 | 99.252
8 | 1.311 | 0.01346 | -0.091 | 97.423
8.5 | 1.342 | 0.01415 | -0.092 | 94.798
9 | 1.366 | 0.01487 | -0.092 | 91.853
9.5 | 1.382 | 0.01569 | -0.093 | 88.108
10 | 1.391 | 0.0166 | -0.094 | 83.82
10.5 | 1.391 | 0.01721 | -0.094 | 80.813
11 | 1.372 | 0.0183 | -0.095 | 75.012
11.5 | 1.342 | 0.01957 | -0.095 | 68.551
12 | 1.299 | 0.02092 | -0.096 | 62.1
12.5 | 1.244 | 0.02254 | -0.096 | 55.209
13 | 1.178 | 0.02447 | -0.096 | 48.147
13.5 | 1.097 | 0.02764 | -0.096 | 39.707
14 | 1.002 | 0.0331 | -0.095 | 30.278
14.5 | 0.792 | 0.09917 | -0.061 | 7.988
15 | 0.704 | 0.11198 | -0.053 | 6.288

## 102. Re 8M Mach 0.25 (2)
BIGFOIL.COM POLAR EXPORT
NACA65-514 a=0.6
NACA65-514 a=0.6 |  |  |  | Cl Max: | 1.7001 | at alpha= | 18.5 | deg
XFOIL ncrit=9 |  |  |  | L/D Max: | 186.497 | at alpha= | 2.5 | deg
Re: | 8000000 |  |  | Cd Min: | 0.18491 | at alpha= | -18.5 | deg
Mach: | 0.25 |  |  | Cl=0 at alpha= | -3.5764 | deg
|  |  |  | @ Cl=0.1, Cd= | 0.0054463
|  |  |  | @ Cl=0.4, Cd= | 0.0044194
|  |  |  | @ Cl=0.6, Cd= | 0.0037465
alpha (deg) | Cl | Cd | Cm | Cl/Cd
-18.5 | -0.5302 | 0.18491 | -0.0133 | -2.8673
-18 | -0.5134 | 0.17823 | -0.0178 | -2.8805
-17.5 | -0.5412 | 0.15884 | -0.0275 | -3.4072
-17 | -1.093 | 0.0512 | -0.1036 | -21.3477
-16.5 | -1.1434 | 0.03969 | -0.1111 | -28.8083
-16 | -1.1772 | 0.03186 | -0.1136 | -36.9492
-15.5 | -1.2038 | 0.02622 | -0.1121 | -45.9115
-15 | -1.2149 | 0.02277 | -0.1071 | -53.3553
-14.5 | -1.2188 | 0.0204 | -0.0993 | -59.7451
-14 | -1.1943 | 0.01805 | -0.0948 | -66.1662
-13.5 | -1.1568 | 0.01614 | -0.0913 | -71.6729
-13 | -1.109 | 0.01483 | -0.0888 | -74.7808
-12.5 | -1.0576 | 0.01369 | -0.0867 | -77.2535
-12 | -1.0029 | 0.01279 | -0.085 | -78.4128
-11.5 | -0.9496 | 0.01168 | -0.0833 | -81.3014
-11 | -0.8926 | 0.01091 | -0.0821 | -81.8148
-10.5 | -0.8339 | 0.01034 | -0.0813 | -80.648
-10 | -0.7747 | 0.00984 | -0.0806 | -78.7297
-9.5 | -0.7151 | 0.00935 | -0.08 | -76.4813
-9 | -0.657 | 0.00869 | -0.0795 | -75.6041
-8.5 | -0.5973 | 0.00825 | -0.0792 | -72.4
-8 | -0.537 | 0.00789 | -0.0791 | -68.0608
-7.5 | -0.4765 | 0.00754 | -0.0791 | -63.1963
-7 | -0.4158 | 0.00727 | -0.0793 | -57.1939
-6.5 | -0.3551 | 0.00701 | -0.0796 | -50.6562
-6 | -0.2952 | 0.00663 | -0.0798 | -44.5249
-5.5 | -0.2344 | 0.00638 | -0.0802 | -36.7398
-5 | -0.1735 | 0.00617 | -0.0807 | -28.1199
-4.5 | -0.1126 | 0.00601 | -0.0813 | -18.7354
-4 | -0.0516 | 0.00583 | -0.082 | -8.8508
-3.5 | 0.0093 | 0.00563 | -0.0826 | 1.6519
-3 | 0.0702 | 0.0055 | -0.0834 | 12.7636
-2.5 | 0.1313 | 0.00539 | -0.0842 | 24.3599
-2 | 0.1923 | 0.00525 | -0.085 | 36.6286
-1.5 | 0.2532 | 0.00514 | -0.0859 | 49.2607
-1 | 0.3137 | 0.00494 | -0.0867 | 63.502
-0.5 | 0.3736 | 0.00457 | -0.0876 | 81.7505
0 | 0.4332 | 0.00423 | -0.0885 | 102.4113
0.5 | 0.4923 | 0.00376 | -0.0894 | 130.9309
1 | 0.5529 | 0.0037 | -0.0903 | 149.4324
1.5 | 0.6137 | 0.00376 | -0.0912 | 163.2181
2 | 0.6743 | 0.00384 | -0.0921 | 175.599
2.5 | 0.7348 | 0.00394 | -0.0929 | 186.4975
3 | 0.7924 | 0.00428 | -0.0933 | 185.1402
3.5 | 0.8388 | 0.00542 | -0.0919 | 154.7601
4.5 | 0.9288 | 0.00729 | -0.0883 | 127.4074
5 | 0.9716 | 0.00807 | -0.0861 | 120.3965
5.5 | 1.0126 | 0.00875 | -0.0834 | 115.7257
6 | 1.0534 | 0.00928 | -0.0805 | 113.5129
6.5 | 1.0844 | 0.00968 | -0.0756 | 112.0248
7 | 1.1117 | 0.01014 | -0.0702 | 109.6351
7.5 | 1.1538 | 0.01077 | -0.0681 | 107.1309
8 | 1.1902 | 0.01155 | -0.0649 | 103.0476
8.5 | 1.2253 | 0.01247 | -0.0618 | 98.2598
9 | 1.2605 | 0.01347 | -0.0588 | 93.5783
9.5 | 1.2963 | 0.01452 | -0.056 | 89.2769
10 | 1.3302 | 0.01573 | -0.0532 | 84.5645
10.5 | 1.3619 | 0.01712 | -0.0502 | 79.5502
11 | 1.3954 | 0.01848 | -0.0475 | 75.5087
11.5 | 1.4271 | 0.02 | -0.0448 | 71.355
12 | 1.4566 | 0.02172 | -0.042 | 67.0626
12.5 | 1.4847 | 0.02362 | -0.0392 | 62.8577
13 | 1.5142 | 0.02553 | -0.0367 | 59.3106
13.5 | 1.542 | 0.02765 | -0.0342 | 55.7685
14 | 1.566 | 0.03013 | -0.0316 | 51.9748
14.5 | 1.5907 | 0.03267 | -0.0293 | 48.6899
15 | 1.6124 | 0.03556 | -0.027 | 45.3431
15.5 | 1.631 | 0.03884 | -0.0248 | 41.9928
16 | 1.6496 | 0.04228 | -0.0228 | 39.0161
16.5 | 1.6666 | 0.04602 | -0.0212 | 36.2147
17 | 1.6799 | 0.05027 | -0.0197 | 33.4175
17.5 | 1.6913 | 0.05495 | -0.0186 | 30.7789
18 | 1.6982 | 0.06028 | -0.0179 | 28.1719
18.5 | 1.7001 | 0.06645 | -0.0177 | 25.5847
19 | 1.6939 | 0.07387 | -0.0182 | 22.9308
19.5 | 1.6847 | 0.0821 | -0.0196 | 20.5201
20 | 1.676 | 0.09066 | -0.0218 | 18.4867

## 103. Re 8M Mach 0.50 (1)
BIGFOIL.COM POLAR EXPORT
NACA65-514 a=0.6
NACA65-514 a=0.6 |  |  |  | Cl Max: | 1.409 | at alpha= | 20 | deg
JavaFoil+Calcfoil stall+Eppler ext transition |  |  |  | L/D Max: | 153.732 | at alpha= | 3 | deg
Re: | 8000000 |  |  | Cd Min: | 0.00494 | at alpha= | -0.5 | deg
Mach: | 0.5 |  |  | Cl=0 at alpha= | -3.4783 | deg
|  |  |  | @ Cl=0.1, Cd= | 0.0064271
|  |  |  | @ Cl=0.4, Cd= | 0.0052363
|  |  |  | @ Cl=0.6, Cd= | 0.0051737
alpha (deg) | Cl | Cd | Cm | Cl/Cd
-20 | -0.916 | 0.14961 | -0.032 | -6.124
-19.5 | -0.892 | 0.14722 | -0.034 | -6.06
-19 | -0.863 | 0.14328 | -0.034 | -6.025
-18.5 | -0.834 | 0.13883 | -0.033 | -6.009
-18 | -0.805 | 0.13412 | -0.033 | -6.006
-17.5 | -0.778 | 0.12961 | -0.033 | -6.005
-17 | -0.751 | 0.12442 | -0.033 | -6.037
-16.5 | -0.725 | 0.12065 | -0.034 | -6.005
-16 | -0.696 | 0.11454 | -0.034 | -6.079
-15.5 | -0.669 | 0.10829 | -0.034 | -6.173
-15 | -0.642 | 0.09971 | -0.035 | -6.44
-14.5 | -0.614 | 0.0948 | -0.036 | -6.481
-14 | -0.589 | 0.08598 | -0.038 | -6.854
-13.5 | -0.557 | 0.09768 | -0.034 | -5.703
-13 | -0.53 | 0.09043 | -0.035 | -5.856
-12.5 | -0.502 | 0.08138 | -0.035 | -6.17
-12 | -0.476 | 0.07556 | -0.037 | -6.293
-11.5 | -0.449 | 0.06904 | -0.039 | -6.504
-11 | -0.427 | 0.05916 | -0.045 | -7.211
-10.5 | -0.391 | 0.06989 | -0.036 | -5.589
-10 | -0.362 | 0.06813 | -0.035 | -5.317
-9.5 | -0.335 | 0.06041 | -0.036 | -5.543
-9 | -0.308 | 0.05591 | -0.038 | -5.501
-8.5 | -0.28 | 0.05147 | -0.039 | -5.445
-8 | -0.311 | 0.00897 | -0.075 | -34.662
-7.5 | -0.223 | 0.05028 | -0.035 | -4.441
-7 | -0.294 | 0.04535 | -0.037 | -6.488
-6.5 | -0.357 | 0.00813 | -0.078 | -43.889
-6 | -0.316 | 0.00775 | -0.079 | -40.749
-5.5 | -0.263 | 0.00744 | -0.079 | -35.313
-5 | -0.202 | 0.00721 | -0.08 | -28.068
-4.5 | -0.138 | 0.00695 | -0.081 | -19.793
-4 | -0.071 | 0.00672 | -0.082 | -10.539
-3.5 | -0.003 | 0.0066 | -0.083 | -0.406
-3 | 0.066 | 0.0065 | -0.084 | 10.217
-2.5 | 0.136 | 0.00635 | -0.085 | 21.407
-2 | 0.206 | 0.00629 | -0.086 | 32.738
-1.5 | 0.276 | 0.00617 | -0.087 | 44.75
-1 | 0.347 | 0.00616 | -0.088 | 56.359
-0.5 | 0.417 | 0.00494 | -0.089 | 84.439
0 | 0.487 | 0.005 | -0.089 | 97.477
0.5 | 0.557 | 0.0051 | -0.09 | 109.322
1 | 0.627 | 0.00522 | -0.091 | 120.106
1.5 | 0.696 | 0.00519 | -0.092 | 134.005
2 | 0.764 | 0.00506 | -0.093 | 151.01
2.5 | 0.832 | 0.0056 | -0.094 | 148.719
3 | 0.9 | 0.00585 | -0.094 | 153.732
3.5 | 0.958 | 0.00685 | -0.095 | 139.909
4 | 1.02 | 0.00762 | -0.096 | 133.991
4.5 | 1.08 | 0.0087 | -0.096 | 124.133
5 | 1.133 | 0.01205 | -0.096 | 94.095
5.5 | 1.187 | 0.01288 | -0.097 | 92.164
6 | 1.235 | 0.01364 | -0.098 | 90.535
6.5 | 1.275 | 0.01448 | -0.099 | 88.059
7 | 1.303 | 0.0155 | -0.099 | 84.096
7.5 | 1.313 | 0.01658 | -0.1 | 79.198
8 | 1.286 | 0.01794 | -0.101 | 71.702
8.5 | 1.112 | 0.01974 | -0.101 | 56.324
9 | 0.818 | 0.0212 | -0.102 | 38.595
9.5 | 0.846 | 0.02316 | -0.102 | 36.532
10 | 0.88 | 0.02261 | -0.103 | 38.927
10.5 | 0.909 | 0.02466 | -0.104 | 36.86
11 | 0.934 | 0.02779 | -0.104 | 33.619
11.5 | 0.819 | 0.08172 | -0.057 | 10.016
12 | 0.998 | 0.02859 | -0.105 | 34.907
12.5 | 1.023 | 0.03207 | -0.106 | 31.9
13 | 0.924 | 0.08171 | -0.078 | 11.307
13.5 | 1.08 | 0.03447 | -0.107 | 31.345
14 | 0.963 | 0.09493 | -0.071 | 10.14
14.5 | 1.118 | 0.04707 | -0.105 | 23.752
15 | 1.014 | 0.11302 | -0.072 | 8.971
15.5 | 1.033 | 0.11466 | -0.067 | 9.006
16 | 1.114 | 0.09193 | -0.091 | 12.113
16.5 | 1.154 | 0.09128 | -0.095 | 12.643
17 | 1.112 | 0.12644 | -0.07 | 8.796
17.5 | 1.24 | 0.07925 | -0.102 | 15.649
18 | 1.304 | 0.06799 | -0.108 | 19.179
18.5 | 1.237 | 0.12166 | -0.091 | 10.166
19 | 1.309 | 0.09271 | -0.101 | 14.116
19.5 | 1.396 | 0.06829 | -0.111 | 20.444
20 | 1.409 | 0.07969 | -0.109 | 17.678

## 104. Re 8M Mach 0.50 (2)
BIGFOIL.COM POLAR EXPORT
NACA65-514 a=0.6
NACA65-514 a=0.6 |  |  |  | Cl Max: | 1.3924 | at alpha= | 11 | deg
XFOIL ncrit=9 |  |  |  | L/D Max: | 210.782 | at alpha= | 3 | deg
Re: | 8000000 |  |  | Cd Min: | 0.24159 | at alpha= | -20 | deg
Mach: | 0.5 |  |  | Cl=0 at alpha= | -3.5912 | deg
|  |  |  | @ Cl=0.1, Cd= | 0.0056774
|  |  |  | @ Cl=0.4, Cd= | 0.0050229
|  |  |  | @ Cl=0.6, Cd= | 0.0038826
alpha (deg) | Cl | Cd | Cm | Cl/Cd
-20 | -0.5759 | 0.24159 | 0.0084 | -2.3838
-19.5 | -0.5536 | 0.2336 | 0.0032 | -2.3699
-19 | -0.5317 | 0.22559 | -0.002 | -2.3569
-18.5 | -0.5103 | 0.21729 | -0.0071 | -2.3485
-18 | -0.49 | 0.20866 | -0.0122 | -2.3483
-17.5 | -0.4687 | 0.20056 | -0.0173 | -2.337
-17 | -0.4515 | 0.19099 | -0.0226 | -2.364
-16.5 | -0.4317 | 0.1826 | -0.0277 | -2.3642
-16 | -0.4117 | 0.17451 | -0.0326 | -2.3592
-15.5 | -0.3958 | 0.16539 | -0.0378 | -2.3931
-15 | -0.3777 | 0.15703 | -0.0429 | -2.4053
-14.5 | -0.3587 | 0.14918 | -0.0477 | -2.4045
-14 | -0.3452 | 0.14012 | -0.053 | -2.4636
-13.5 | -0.3315 | 0.13146 | -0.0581 | -2.5217
-13 | -0.3167 | 0.12338 | -0.063 | -2.5669
-12.5 | -0.3042 | 0.11502 | -0.068 | -2.6448
-12 | -0.2949 | 0.10647 | -0.073 | -2.7698
-11.5 | -0.2978 | 0.09616 | -0.0792 | -3.0969
-11 | -0.2988 | 0.08675 | -0.085 | -3.4444
-10.5 | -0.2874 | 0.07978 | -0.0892 | -3.6024
-10 | -0.3 | 0.06955 | -0.0958 | -4.3134
-9.5 | -0.3171 | 0.05895 | -0.1031 | -5.3791
-9 | -0.3411 | 0.04581 | -0.115 | -7.446
-8.5 | -0.3772 | 0.03746 | -0.1194 | -10.0694
-8 | -0.4179 | 0.03142 | -0.1145 | -13.3004
-7.5 | -0.4406 | 0.0232 | -0.1102 | -18.9914
-7 | -0.4392 | 0.01512 | -0.1055 | -29.0476
-6.5 | -0.402 | 0.01022 | -0.1015 | -39.3346
-6 | -0.3406 | 0.00835 | -0.0987 | -40.7904
-5.5 | -0.2724 | 0.00741 | -0.097 | -36.7611
-5 | -0.2015 | 0.00681 | -0.0961 | -29.5888
-4.5 | -0.1297 | 0.00646 | -0.0956 | -20.0774
-4 | -0.0583 | 0.00618 | -0.0955 | -9.4337
-3.5 | 0.013 | 0.00596 | -0.0958 | 2.1812
-3 | 0.0836 | 0.00571 | -0.0961 | 14.641
-2.5 | 0.1541 | 0.00557 | -0.0967 | 27.6661
-2 | 0.2246 | 0.00544 | -0.0975 | 41.2868
-1.5 | 0.2947 | 0.00532 | -0.0984 | 55.3947
-1 | 0.3643 | 0.00521 | -0.0993 | 69.9232
-0.5 | 0.433 | 0.00485 | -0.1002 | 89.2784
0 | 0.5008 | 0.00444 | -0.1012 | 112.7928
0.5 | 0.5681 | 0.00391 | -0.1022 | 145.2941
1 | 0.638 | 0.00385 | -0.1032 | 165.7143
1.5 | 0.7084 | 0.00391 | -0.1043 | 181.1765
2 | 0.7784 | 0.004 | -0.1052 | 194.6
2.5 | 0.8485 | 0.00414 | -0.106 | 204.9517
3 | 0.9169 | 0.00435 | -0.1064 | 210.7816
4 | 0.9948 | 0.00704 | -0.0972 | 141.3068
4.5 | 1.014 | 0.00814 | -0.0886 | 124.57
5.5 | 1.0263 | 0.01161 | -0.0696 | 88.3979
6 | 1.0507 | 0.01324 | -0.0636 | 79.358
6.5 | 1.0843 | 0.0145 | -0.0588 | 74.7793
7.5 | 1.1735 | 0.01731 | -0.0531 | 67.7932
8 | 1.2131 | 0.01898 | -0.0494 | 63.9146
8.5 | 1.2491 | 0.02094 | -0.0453 | 59.6514
9 | 1.2867 | 0.02298 | -0.0414 | 55.9922
9.5 | 1.3227 | 0.02524 | -0.0374 | 52.4049
10 | 1.3559 | 0.02783 | -0.0332 | 48.7208
10.5 | 1.3797 | 0.03112 | -0.0284 | 44.3348
11 | 1.3924 | 0.03538 | -0.0232 | 39.3556
11.5 | 1.3839 | 0.04137 | -0.018 | 33.4518
12 | 1.3614 | 0.04883 | -0.0134 | 27.8804
12.5 | 1.3324 | 0.05778 | -0.0106 | 23.0599
13 | 1.3001 | 0.06839 | -0.0107 | 19.0101
13.5 | 1.2677 | 0.0803 | -0.0134 | 15.787
14 | 1.2334 | 0.09373 | -0.0188 | 13.1591
14.5 | 1.202 | 0.10808 | -0.0262 | 11.1214
15.5 | 1.1519 | 0.13828 | -0.0454 | 8.3302
16 | 1.1333 | 0.15357 | -0.0556 | 7.3797

## 105. Re 10M Mach 0.00 (1)
BIGFOIL.COM POLAR EXPORT
NACA65-514 a=0.6
NACA65-514 a=0.6 |  |  |  | Cl Max: | 1.427 | at alpha= | 11 | deg
JavaFoil+Calcfoil stall+Eppler ext transition |  |  |  | L/D Max: | 143.616 | at alpha= | 4 | deg
Re: | 10000000 |  |  | Cd Min: | 0.00462 | at alpha= | -0.5 | deg
Mach: | 0 |  |  | Cl=0 at alpha= | -3.4833 | deg
|  |  |  | @ Cl=0.1, Cd= | 0.005917
|  |  |  | @ Cl=0.4, Cd= | 0.0046456
|  |  |  | @ Cl=0.6, Cd= | 0.0048855
alpha (deg) | Cl | Cd | Cm | Cl/Cd
-16 | -0.614 | 0.11413 | -0.027 | -5.383
-15.5 | -0.624 | 0.10871 | -0.027 | -5.736
-15 | -0.632 | 0.10173 | -0.029 | -6.209
-14.5 | -0.637 | 0.09478 | -0.03 | -6.725
-14 | -0.64 | 0.09005 | -0.03 | -7.106
-13.5 | -0.645 | 0.07965 | -0.034 | -8.091
-13 | -0.643 | 0.07352 | -0.036 | -8.75
-12.5 | -0.641 | 0.06593 | -0.038 | -9.725
-12 | -0.632 | 0.0615 | -0.039 | -10.279
-11.5 | -0.715 | 0.01382 | -0.057 | -51.75
-11 | -0.721 | 0.00986 | -0.06 | -73.13
-10.5 | -0.7 | 0.00914 | -0.061 | -76.561
-10 | -0.669 | 0.00871 | -0.062 | -76.903
-9.5 | -0.632 | 0.00831 | -0.063 | -76.084
-9 | -0.592 | 0.008 | -0.063 | -73.955
-8.5 | -0.548 | 0.00777 | -0.064 | -70.621
-8 | -0.502 | 0.00747 | -0.065 | -67.175
-7.5 | -0.453 | 0.00727 | -0.066 | -62.339
-7 | -0.402 | 0.00707 | -0.066 | -56.896
-6.5 | -0.349 | 0.00687 | -0.067 | -50.797
-6 | -0.294 | 0.00671 | -0.068 | -43.799
-5.5 | -0.238 | 0.00653 | -0.069 | -36.408
-5 | -0.18 | 0.00638 | -0.07 | -28.199
-4.5 | -0.121 | 0.00627 | -0.07 | -19.35
-4 | -0.062 | 0.00615 | -0.071 | -10.106
-3.5 | -0.002 | 0.00608 | -0.072 | -0.385
-3 | 0.058 | 0.00598 | -0.073 | 9.663
-2.5 | 0.118 | 0.00589 | -0.074 | 20.065
-2 | 0.179 | 0.00581 | -0.074 | 30.755
-1.5 | 0.239 | 0.00579 | -0.075 | 41.387
-1 | 0.301 | 0.00489 | -0.076 | 61.441
-0.5 | 0.361 | 0.00462 | -0.077 | 78.207
0 | 0.422 | 0.00466 | -0.078 | 90.549
0.5 | 0.482 | 0.00475 | -0.078 | 101.622
1 | 0.543 | 0.0048 | -0.079 | 113.094
1.5 | 0.603 | 0.00489 | -0.08 | 123.398
2 | 0.664 | 0.00504 | -0.081 | 131.613
2.5 | 0.724 | 0.0052 | -0.082 | 139.267
3 | 0.783 | 0.00566 | -0.082 | 138.362
3.5 | 0.839 | 0.00605 | -0.083 | 138.636
4 | 0.896 | 0.00624 | -0.084 | 143.616
4.5 | 0.952 | 0.00728 | -0.084 | 130.65
5 | 1.005 | 0.00795 | -0.085 | 126.48
5.5 | 1.055 | 0.00969 | -0.085 | 108.887
6 | 1.106 | 0.01022 | -0.086 | 108.279
6.5 | 1.156 | 0.01062 | -0.087 | 108.799
7 | 1.203 | 0.01111 | -0.087 | 108.233
7.5 | 1.248 | 0.01158 | -0.088 | 107.754
8 | 1.289 | 0.01212 | -0.089 | 106.408
8.5 | 1.325 | 0.01263 | -0.089 | 104.897
9 | 1.357 | 0.01329 | -0.09 | 102.107
9.5 | 1.384 | 0.01391 | -0.09 | 99.45
10 | 1.406 | 0.01454 | -0.091 | 96.662
10.5 | 1.422 | 0.01528 | -0.092 | 93.086
11 | 1.427 | 0.01579 | -0.092 | 90.397
11.5 | 1.426 | 0.01657 | -0.093 | 86.051
12 | 1.418 | 0.01759 | -0.093 | 80.614
12.5 | 1.403 | 0.01879 | -0.094 | 74.669
13 | 1.383 | 0.01984 | -0.094 | 69.723
13.5 | 1.357 | 0.021 | -0.095 | 64.641
14 | 1.326 | 0.02222 | -0.095 | 59.677
14.5 | 1.291 | 0.02378 | -0.096 | 54.291
15 | 1.252 | 0.02532 | -0.096 | 49.454
15.5 | 1.208 | 0.02758 | -0.096 | 43.818
16 | 1.164 | 0.02972 | -0.097 | 39.162

## 106. Re 10M Mach 0.00 (2)
BIGFOIL.COM POLAR EXPORT
NACA65-514 a=0.6
NACA65-514 a=0.6 |  |  |  | Cl Max: | 1.7951 | at alpha= | 20 | deg
XFOIL ncrit=9 |  |  |  | L/D Max: | 182.694 | at alpha= | 2.5 | deg
Re: | 10000000 |  |  | Cd Min: | 0.05735 | at alpha= | 20 | deg
Mach: | 0 |  |  | Cl=0 at alpha= | -3.5678 | deg
|  |  |  | @ Cl=0.1, Cd= | 0.0051871
|  |  |  | @ Cl=0.4, Cd= | 0.0042866
|  |  |  | @ Cl=0.6, Cd= | 0.0036566
alpha (deg) | Cl | Cd | Cm | Cl/Cd
-20 | -1.4847 | 0.02971 | -0.0966 | -49.9731
-19.5 | -1.4866 | 0.02594 | -0.0955 | -57.3092
-19 | -1.4813 | 0.02319 | -0.0935 | -63.8767
-18.5 | -1.474 | 0.02099 | -0.0903 | -70.2239
-18 | -1.4615 | 0.01943 | -0.0863 | -75.2187
-17.5 | -1.4491 | 0.01827 | -0.0809 | -79.3158
-17 | -1.4192 | 0.01727 | -0.078 | -82.1772
-16.5 | -1.3822 | 0.01632 | -0.0761 | -84.6936
-16 | -1.3438 | 0.01526 | -0.0744 | -88.0603
-15.5 | -1.3025 | 0.01426 | -0.0731 | -91.3394
-15 | -1.2572 | 0.01347 | -0.0722 | -93.3333
-14.5 | -1.2094 | 0.0128 | -0.0716 | -94.4844
-14 | -1.16 | 0.01221 | -0.0712 | -95.0041
-13.5 | -1.1094 | 0.01167 | -0.071 | -95.0643
-13 | -1.0581 | 0.01112 | -0.0708 | -95.1529
-12.5 | -1.0072 | 0.01048 | -0.0705 | -96.1069
-12 | -0.9548 | 0.00996 | -0.0705 | -95.8635
-11.5 | -0.9014 | 0.00949 | -0.0706 | -94.9842
-11 | -0.8471 | 0.0091 | -0.0708 | -93.0879
-10.5 | -0.7921 | 0.00875 | -0.071 | -90.5257
-10 | -0.7365 | 0.00845 | -0.0714 | -87.1598
-9.5 | -0.6813 | 0.00804 | -0.0717 | -84.7388
-9 | -0.6257 | 0.00768 | -0.072 | -81.4714
-8.5 | -0.5694 | 0.00738 | -0.0725 | -77.1545
-8 | -0.5125 | 0.00711 | -0.073 | -72.0816
-7.5 | -0.4554 | 0.00688 | -0.0736 | -66.1919
-7 | -0.3979 | 0.00669 | -0.0743 | -59.4768
-6.5 | -0.3406 | 0.00644 | -0.0749 | -52.8882
-6 | -0.2831 | 0.00618 | -0.0755 | -45.8091
-5.5 | -0.2252 | 0.00598 | -0.0762 | -37.6589
-5 | -0.1672 | 0.00582 | -0.0769 | -28.7285
-4.5 | -0.1089 | 0.00567 | -0.0777 | -19.2063
-4 | -0.0504 | 0.00552 | -0.0785 | -9.1304
-3.5 | 0.0079 | 0.00537 | -0.0792 | 1.4711
-3 | 0.0664 | 0.00525 | -0.0801 | 12.6476
-2.5 | 0.1252 | 0.00514 | -0.0809 | 24.358
-2 | 0.1838 | 0.00502 | -0.0818 | 36.6135
-1.5 | 0.2423 | 0.00493 | -0.0826 | 49.1481
-1 | 0.3008 | 0.00474 | -0.0835 | 63.4599
-0.5 | 0.3586 | 0.00448 | -0.0843 | 80.0446
0 | 0.4164 | 0.00421 | -0.0852 | 98.9074
0.5 | 0.4735 | 0.00381 | -0.0861 | 124.2782
1 | 0.5309 | 0.00359 | -0.0869 | 147.883
1.5 | 0.5893 | 0.00364 | -0.0878 | 161.8956
2 | 0.6475 | 0.00373 | -0.0887 | 173.5925
2.5 | 0.7052 | 0.00386 | -0.0895 | 182.6943
3 | 0.7554 | 0.00468 | -0.0891 | 161.4103
3.5 | 0.8012 | 0.00574 | -0.0881 | 139.5819
4 | 0.8505 | 0.0064 | -0.0875 | 132.8906
4.5 | 0.8979 | 0.00707 | -0.0866 | 127.0014
5 | 0.9449 | 0.00767 | -0.0856 | 123.1943
5.5 | 0.9908 | 0.00822 | -0.0843 | 120.5353
6 | 1.0376 | 0.00862 | -0.0833 | 120.3712
6.5 | 1.0843 | 0.00895 | -0.0822 | 121.1508
7 | 1.13 | 0.00926 | -0.0808 | 122.0302
7.5 | 1.171 | 0.00962 | -0.0786 | 121.7256
8 | 1.205 | 0.0099 | -0.075 | 121.7172
8.5 | 1.2346 | 0.01051 | -0.0709 | 117.4691
9 | 1.2683 | 0.01115 | -0.0678 | 113.7489
9.5 | 1.3026 | 0.01187 | -0.065 | 109.7388
10 | 1.3354 | 0.01271 | -0.0623 | 105.0669
10.5 | 1.3672 | 0.01368 | -0.0595 | 99.9415
11 | 1.4006 | 0.01463 | -0.0572 | 95.7348
11.5 | 1.4327 | 0.0157 | -0.0548 | 91.2548
12 | 1.4628 | 0.01693 | -0.0523 | 86.4028
12.5 | 1.4921 | 0.01825 | -0.05 | 81.7589
13 | 1.5203 | 0.01969 | -0.0476 | 77.2118
13.5 | 1.5495 | 0.02112 | -0.0456 | 73.3665
14 | 1.5772 | 0.02269 | -0.0435 | 69.5108
14.5 | 1.6018 | 0.02455 | -0.0413 | 65.2464
15 | 1.6252 | 0.02657 | -0.0392 | 61.1667
15.5 | 1.6499 | 0.02856 | -0.0374 | 57.7696
16 | 1.6728 | 0.03078 | -0.0357 | 54.347
16.5 | 1.6931 | 0.03326 | -0.034 | 50.905
17 | 1.7097 | 0.03616 | -0.0322 | 47.2815
17.5 | 1.7273 | 0.03908 | -0.0308 | 44.1991
18 | 1.7453 | 0.04207 | -0.0296 | 41.4856
18.5 | 1.7608 | 0.0454 | -0.0285 | 38.7841
19 | 1.7734 | 0.04911 | -0.0277 | 36.1108
19.5 | 1.7836 | 0.05323 | -0.027 | 33.5074
20 | 1.7951 | 0.05735 | -0.0267 | 31.3008

## 107. Re 10M Mach 0.10 (1)
BIGFOIL.COM POLAR EXPORT
NACA65-514 a=0.6
NACA65-514 a=0.6 |  |  |  | Cl Max: | 1.423 | at alpha= | 11 | deg
JavaFoil+Calcfoil stall+Eppler ext transition |  |  |  | L/D Max: | 151.841 | at alpha= | 4 | deg
Re: | 10000000 |  |  | Cd Min: | 0.00461 | at alpha= | -0.5 | deg
Mach: | 0.1 |  |  | Cl=0 at alpha= | -3.4833 | deg
|  |  |  | @ Cl=0.1, Cd= | 0.005928
|  |  |  | @ Cl=0.4, Cd= | 0.0046343
|  |  |  | @ Cl=0.6, Cd= | 0.004893
alpha (deg) | Cl | Cd | Cm | Cl/Cd
-16 | -0.583 | 0.11623 | -0.027 | -5.013
-15.5 | -0.595 | 0.11004 | -0.027 | -5.407
-15 | -0.606 | 0.10329 | -0.028 | -5.869
-14.5 | -0.615 | 0.09619 | -0.029 | -6.392
-14 | -0.623 | 0.08782 | -0.031 | -7.091
-13.5 | -0.626 | 0.08238 | -0.033 | -7.604
-13 | -0.628 | 0.076 | -0.034 | -8.26
-12.5 | -0.623 | 0.07219 | -0.035 | -8.635
-12 | -0.618 | 0.06606 | -0.037 | -9.36
-11.5 | -0.675 | 0.02364 | -0.053 | -28.545
-11 | -0.712 | 0.01015 | -0.06 | -70.173
-10.5 | -0.696 | 0.00939 | -0.061 | -74.161
-10 | -0.668 | 0.00889 | -0.062 | -75.048
-9.5 | -0.631 | 0.00845 | -0.063 | -74.735
-9 | -0.592 | 0.0081 | -0.064 | -73.003
-8.5 | -0.549 | 0.00783 | -0.064 | -70.1
-8 | -0.503 | 0.00753 | -0.065 | -66.765
-7.5 | -0.454 | 0.00731 | -0.066 | -62.181
-7 | -0.403 | 0.00712 | -0.067 | -56.672
-6.5 | -0.35 | 0.00692 | -0.068 | -50.573
-6 | -0.295 | 0.00673 | -0.068 | -43.836
-5.5 | -0.239 | 0.00658 | -0.069 | -36.264
-5 | -0.181 | 0.00638 | -0.07 | -28.367
-4.5 | -0.122 | 0.00626 | -0.071 | -19.466
-4 | -0.062 | 0.00619 | -0.071 | -10.083
-3.5 | -0.002 | 0.00606 | -0.072 | -0.388
-3 | 0.058 | 0.00599 | -0.073 | 9.688
-2.5 | 0.119 | 0.0059 | -0.074 | 20.136
-2 | 0.18 | 0.00585 | -0.075 | 30.7
-1.5 | 0.241 | 0.00579 | -0.075 | 41.55
-1 | 0.302 | 0.00491 | -0.076 | 61.577
-0.5 | 0.363 | 0.00461 | -0.077 | 78.805
0 | 0.424 | 0.00465 | -0.078 | 91.179
0.5 | 0.485 | 0.00474 | -0.079 | 102.299
1 | 0.546 | 0.00483 | -0.08 | 112.882
1.5 | 0.606 | 0.0049 | -0.08 | 123.837
2 | 0.667 | 0.00503 | -0.081 | 132.518
2.5 | 0.728 | 0.00519 | -0.082 | 140.183
3 | 0.787 | 0.0057 | -0.083 | 138.1
3.5 | 0.843 | 0.00604 | -0.083 | 139.533
4 | 0.9 | 0.00593 | -0.084 | 151.841
4.5 | 0.956 | 0.00733 | -0.085 | 130.473
5 | 1.01 | 0.008 | -0.085 | 126.233
5.5 | 1.06 | 0.00979 | -0.086 | 108.3
6 | 1.111 | 0.01029 | -0.086 | 107.974
6.5 | 1.16 | 0.01072 | -0.087 | 108.218
7 | 1.207 | 0.0112 | -0.088 | 107.767
7.5 | 1.252 | 0.0117 | -0.088 | 107.034
8 | 1.293 | 0.01222 | -0.089 | 105.798
8.5 | 1.328 | 0.01281 | -0.09 | 103.737
9 | 1.359 | 0.01345 | -0.09 | 101.087
9.5 | 1.385 | 0.01407 | -0.091 | 98.4
10 | 1.405 | 0.01472 | -0.091 | 95.472
10.5 | 1.42 | 0.01548 | -0.092 | 91.735
11 | 1.423 | 0.01593 | -0.093 | 89.309
11.5 | 1.418 | 0.01692 | -0.093 | 83.792
12 | 1.406 | 0.0179 | -0.094 | 78.55
12.5 | 1.387 | 0.01915 | -0.094 | 72.445
13 | 1.362 | 0.02032 | -0.095 | 67.019
13.5 | 1.33 | 0.02173 | -0.095 | 61.21
14 | 1.294 | 0.02305 | -0.096 | 56.15
14.5 | 1.254 | 0.02442 | -0.096 | 51.333
15 | 1.207 | 0.02658 | -0.096 | 45.425
15.5 | 1.159 | 0.02865 | -0.097 | 40.458
16 | 1.106 | 0.03213 | -0.096 | 34.415

## 108. Re 10M Mach 0.10 (2)
BIGFOIL.COM POLAR EXPORT
NACA65-514 a=0.6
NACA65-514 a=0.6 |  |  |  | Cl Max: | 1.7835 | at alpha= | 20 | deg
XFOIL ncrit=9 |  |  |  | L/D Max: | 183.886 | at alpha= | 2.5 | deg
Re: | 10000000 |  |  | Cd Min: | 0.06129 | at alpha= | 20 | deg
Mach: | 0.1 |  |  | Cl=0 at alpha= | -3.5689 | deg
|  |  |  | @ Cl=0.1, Cd= | 0.0051929
|  |  |  | @ Cl=0.4, Cd= | 0.0043019
|  |  |  | @ Cl=0.6, Cd= | 0.0036594
alpha (deg) | Cl | Cd | Cm | Cl/Cd
-20 | -1.4142 | 0.03846 | -0.0989 | -36.7707
-19.5 | -1.4284 | 0.03257 | -0.1002 | -43.8563
-19 | -1.4369 | 0.02788 | -0.1 | -51.5387
-18 | -1.4424 | 0.0214 | -0.0943 | -67.4019
-17.5 | -1.4332 | 0.01962 | -0.0897 | -73.0479
-17 | -1.4222 | 0.01837 | -0.0838 | -77.4197
-16.5 | -1.3891 | 0.01727 | -0.0811 | -80.4343
-16 | -1.3502 | 0.01628 | -0.0791 | -82.9361
-15.5 | -1.3105 | 0.01515 | -0.0772 | -86.5017
-15 | -1.2676 | 0.01411 | -0.0757 | -89.837
-14.5 | -1.2209 | 0.01327 | -0.0747 | -92.0045
-14 | -1.1714 | 0.01258 | -0.074 | -93.1161
-13 | -1.0682 | 0.01143 | -0.073 | -93.4558
-12.5 | -1.0164 | 0.01079 | -0.0726 | -94.1983
-12 | -0.9636 | 0.0102 | -0.0723 | -94.4706
-11.5 | -0.9098 | 0.00967 | -0.0722 | -94.0848
-11 | -0.855 | 0.00923 | -0.0722 | -92.6327
-10.5 | -0.7994 | 0.00886 | -0.0724 | -90.2257
-10 | -0.743 | 0.00854 | -0.0726 | -87.0023
-9.5 | -0.687 | 0.00816 | -0.0728 | -84.1912
-9 | -0.6309 | 0.00776 | -0.073 | -81.3015
-8.5 | -0.5741 | 0.00744 | -0.0734 | -77.164
-8 | -0.5167 | 0.00715 | -0.0739 | -72.2657
-7.5 | -0.459 | 0.00691 | -0.0744 | -66.4255
-7 | -0.401 | 0.00671 | -0.0749 | -59.7615
-6.5 | -0.343 | 0.00648 | -0.0755 | -52.9321
-6 | -0.2851 | 0.00621 | -0.0761 | -45.9098
-5.5 | -0.2268 | 0.00599 | -0.0767 | -37.8631
-5 | -0.1683 | 0.00583 | -0.0774 | -28.8679
-4.5 | -0.1096 | 0.00568 | -0.0782 | -19.2958
-4 | -0.0507 | 0.00553 | -0.079 | -9.1682
-3.5 | 0.0081 | 0.00538 | -0.0797 | 1.5056
-3 | 0.0669 | 0.00526 | -0.0806 | 12.7186
-2.5 | 0.1261 | 0.00514 | -0.0814 | 24.5331
-2 | 0.185 | 0.00503 | -0.0823 | 36.7793
-1.5 | 0.244 | 0.00493 | -0.0831 | 49.4929
-1 | 0.3028 | 0.00475 | -0.084 | 63.7474
-0.5 | 0.3609 | 0.00449 | -0.0848 | 80.3786
0 | 0.4191 | 0.00421 | -0.0857 | 99.5487
0.5 | 0.4765 | 0.00381 | -0.0866 | 125.0656
1 | 0.5343 | 0.00359 | -0.0875 | 148.8301
1.5 | 0.5931 | 0.00365 | -0.0884 | 162.4932
2 | 0.6517 | 0.00373 | -0.0892 | 174.7185
2.5 | 0.7098 | 0.00386 | -0.09 | 183.886
3 | 0.7602 | 0.00468 | -0.0896 | 162.4359
3.5 | 0.8061 | 0.00575 | -0.0885 | 140.1913
4.5 | 0.9028 | 0.00711 | -0.0869 | 126.9761
5 | 0.9496 | 0.00771 | -0.0857 | 123.1647
5.5 | 0.995 | 0.00829 | -0.0843 | 120.0241
6 | 1.0418 | 0.00869 | -0.0832 | 119.8849
6.5 | 1.0883 | 0.00903 | -0.0819 | 120.5205
7 | 1.1336 | 0.00933 | -0.0804 | 121.5005
7.5 | 1.1707 | 0.00968 | -0.0773 | 120.9401
8 | 1.2035 | 0.01003 | -0.0733 | 119.99
8.5 | 1.2347 | 0.01069 | -0.0695 | 115.5005
9 | 1.2694 | 0.01136 | -0.0666 | 111.743
9.5 | 1.3035 | 0.01212 | -0.0638 | 107.5495
10 | 1.3365 | 0.01302 | -0.061 | 102.6498
10.5 | 1.3693 | 0.01401 | -0.0583 | 97.7373
11 | 1.4028 | 0.01501 | -0.0559 | 93.4577
11.5 | 1.4348 | 0.01614 | -0.0534 | 88.8971
12 | 1.4645 | 0.01745 | -0.0509 | 83.9255
12.5 | 1.4939 | 0.01884 | -0.0484 | 79.2941
13 | 1.523 | 0.02029 | -0.0461 | 75.0616
13.5 | 1.5522 | 0.02179 | -0.044 | 71.2345
14 | 1.5794 | 0.02348 | -0.0418 | 67.2658
14.5 | 1.6025 | 0.02553 | -0.0395 | 62.7693
15 | 1.6267 | 0.02759 | -0.0374 | 58.9598
15.5 | 1.6504 | 0.02977 | -0.0355 | 55.4384
16 | 1.6717 | 0.03223 | -0.0336 | 51.8678
16.5 | 1.6905 | 0.03496 | -0.0318 | 48.3553
17 | 1.7089 | 0.03786 | -0.0301 | 45.1373
17.5 | 1.7276 | 0.04081 | -0.0288 | 42.3328
18 | 1.7444 | 0.04407 | -0.0275 | 39.5825
18.5 | 1.7576 | 0.04777 | -0.0265 | 36.793
19 | 1.7671 | 0.05202 | -0.0256 | 33.9696
19.5 | 1.7739 | 0.05672 | -0.025 | 31.2747
20 | 1.7835 | 0.06129 | -0.0249 | 29.0994

## 109. Re 10M Mach 0.25 (1)
BIGFOIL.COM POLAR EXPORT
NACA65-514 a=0.6
NACA65-514 a=0.6 |  |  |  | Cl Max: | 1.393 | at alpha= | 10 | deg
JavaFoil+Calcfoil stall+Eppler ext transition |  |  |  | L/D Max: | 146.553 | at alpha= | 3.5 | deg
Re: | 10000000 |  |  | Cd Min: | 0.00465 | at alpha= | -0.5 | deg
Mach: | 0.25 |  |  | Cl=0 at alpha= | -3.4839 | deg
|  |  |  | @ Cl=0.1, Cd= | 0.0059748
|  |  |  | @ Cl=0.4, Cd= | 0.00468
|  |  |  | @ Cl=0.6, Cd= | 0.0049377
alpha (deg) | Cl | Cd | Cm | Cl/Cd
-15 | -0.377 | 0.11499 | -0.027 | -3.276
-14.5 | -0.416 | 0.11115 | -0.027 | -3.745
-14 | -0.452 | 0.10071 | -0.028 | -4.486
-13.5 | -0.482 | 0.09424 | -0.029 | -5.115
-13 | -0.507 | 0.08678 | -0.029 | -5.839
-12.5 | -0.526 | 0.07984 | -0.031 | -6.593
-12 | -0.539 | 0.07585 | -0.031 | -7.101
-11.5 | -0.545 | 0.07124 | -0.032 | -7.647
-11 | -0.548 | 0.06285 | -0.036 | -8.717
-10.5 | -0.55 | 0.05225 | -0.043 | -10.524
-10 | -0.628 | 0.01113 | -0.062 | -56.453
-9.5 | -0.619 | 0.00908 | -0.065 | -68.241
-9 | -0.586 | 0.00853 | -0.065 | -68.763
-8.5 | -0.548 | 0.00809 | -0.066 | -67.736
-8 | -0.506 | 0.00781 | -0.067 | -64.788
-7.5 | -0.459 | 0.00753 | -0.068 | -61.018
-7 | -0.409 | 0.00725 | -0.069 | -56.447
-6.5 | -0.357 | 0.00701 | -0.069 | -50.893
-6 | -0.301 | 0.00681 | -0.07 | -44.253
-5.5 | -0.244 | 0.00667 | -0.071 | -36.587
-5 | -0.185 | 0.00651 | -0.072 | -28.451
-4.5 | -0.125 | 0.00633 | -0.073 | -19.748
-4 | -0.064 | 0.00625 | -0.073 | -10.247
-3.5 | -0.002 | 0.00616 | -0.074 | -0.392
-3 | 0.06 | 0.00602 | -0.075 | 9.902
-2.5 | 0.122 | 0.00595 | -0.076 | 20.513
-2 | 0.185 | 0.00587 | -0.077 | 31.423
-1.5 | 0.247 | 0.00584 | -0.078 | 42.341
-1 | 0.311 | 0.00495 | -0.078 | 62.785
-0.5 | 0.373 | 0.00465 | -0.079 | 80.152
0 | 0.436 | 0.00472 | -0.08 | 92.305
0.5 | 0.498 | 0.00481 | -0.081 | 103.57
1 | 0.561 | 0.0049 | -0.082 | 114.51
1.5 | 0.623 | 0.00496 | -0.083 | 125.574
2 | 0.685 | 0.00516 | -0.083 | 132.914
2.5 | 0.748 | 0.00526 | -0.084 | 142.069
3 | 0.809 | 0.00586 | -0.085 | 138.103
3.5 | 0.865 | 0.0059 | -0.086 | 146.553
4 | 0.923 | 0.00699 | -0.086 | 132.034
4.5 | 0.979 | 0.00759 | -0.087 | 129.095
5 | 1.034 | 0.00835 | -0.087 | 123.83
5.5 | 1.085 | 0.0103 | -0.088 | 105.329
6 | 1.136 | 0.01074 | -0.089 | 105.799
6.5 | 1.185 | 0.01122 | -0.089 | 105.618
7 | 1.232 | 0.01176 | -0.09 | 104.696
7.5 | 1.275 | 0.01233 | -0.091 | 103.37
8 | 1.313 | 0.01293 | -0.091 | 101.542
8.5 | 1.344 | 0.01359 | -0.092 | 98.87
9 | 1.368 | 0.01427 | -0.092 | 95.842
9.5 | 1.385 | 0.01505 | -0.093 | 92.005
10 | 1.393 | 0.01593 | -0.094 | 87.47
10.5 | 1.393 | 0.01684 | -0.094 | 82.702
11 | 1.374 | 0.01767 | -0.095 | 77.788
11.5 | 1.344 | 0.01876 | -0.095 | 71.62
12 | 1.301 | 0.02004 | -0.096 | 64.93
12.5 | 1.247 | 0.02158 | -0.096 | 57.768
13 | 1.18 | 0.02339 | -0.097 | 50.45
13.5 | 1.1 | 0.02618 | -0.097 | 42.029
14 | 1.008 | 0.03061 | -0.096 | 32.924
14.5 | 0.9 | 0.03939 | -0.094 | 22.839
15 | 0.704 | 0.11277 | -0.053 | 6.243

## 110. Re 10M Mach 0.25 (2)
BIGFOIL.COM POLAR EXPORT
NACA65-514 a=0.6
NACA65-514 a=0.6 |  |  |  | Cl Max: | 1.7258 | at alpha= | 19 | deg
XFOIL ncrit=9 |  |  |  | L/D Max: | 189.948 | at alpha= | 2.5 | deg
Re: | 10000000 |  |  | Cd Min: | 0.20879 | at alpha= | -20 | deg
Mach: | 0.25 |  |  | Cl=0 at alpha= | -3.5714 | deg
|  |  |  | @ Cl=0.1, Cd= | 0.0052308
|  |  |  | @ Cl=0.4, Cd= | 0.004405
|  |  |  | @ Cl=0.6, Cd= | 0.0036562
alpha (deg) | Cl | Cd | Cm | Cl/Cd
-20 | -0.5704 | 0.20879 | 0.0014 | -2.7319
-19.5 | -0.5549 | 0.20146 | -0.0034 | -2.7544
-19 | -0.5626 | 0.18652 | -0.0107 | -3.0163
-18.5 | -0.5381 | 0.18225 | -0.0144 | -2.9525
-18 | -0.5367 | 0.17107 | -0.0207 | -3.1373
-17.5 | -1.085 | 0.05985 | -0.0974 | -18.1287
-17 | -1.1474 | 0.04499 | -0.1088 | -25.5034
-16.5 | -1.1877 | 0.03564 | -0.1136 | -33.3249
-16 | -1.229 | 0.02815 | -0.1144 | -43.659
-15.5 | -1.2515 | 0.02359 | -0.1106 | -53.0521
-15 | -1.2645 | 0.02073 | -0.103 | -60.9986
-14.5 | -1.2494 | 0.01854 | -0.097 | -67.3894
-14 | -1.2133 | 0.01672 | -0.0933 | -72.5658
-13.5 | -1.1709 | 0.01504 | -0.0901 | -77.8524
-13 | -1.1222 | 0.0137 | -0.0876 | -81.9124
-12.5 | -1.0685 | 0.0127 | -0.0856 | -84.1339
-12 | -1.0123 | 0.01188 | -0.0841 | -85.2104
-11.5 | -0.955 | 0.01113 | -0.0827 | -85.8041
-11 | -0.8987 | 0.01027 | -0.0814 | -87.5073
-10.5 | -0.8399 | 0.00967 | -0.0806 | -86.8563
-10 | -0.7801 | 0.00919 | -0.0799 | -84.8857
-9.5 | -0.7199 | 0.00875 | -0.0794 | -82.2743
-9 | -0.6595 | 0.00838 | -0.0791 | -78.6993
-8.5 | -0.6003 | 0.00783 | -0.0788 | -76.6667
-8 | -0.5398 | 0.00745 | -0.0787 | -72.4564
-7.5 | -0.4791 | 0.00714 | -0.0788 | -67.1008
-7 | -0.4182 | 0.00689 | -0.079 | -60.6967
-6.5 | -0.357 | 0.00665 | -0.0793 | -53.6842
-6 | -0.2963 | 0.00636 | -0.0796 | -46.5881
-5.5 | -0.2356 | 0.00611 | -0.08 | -38.5597
-5 | -0.1747 | 0.00591 | -0.0805 | -29.5601
-4.5 | -0.1134 | 0.00573 | -0.0812 | -19.7906
-4 | -0.0522 | 0.00559 | -0.0819 | -9.3381
-3.5 | 0.0087 | 0.00544 | -0.0826 | 1.5993
-3 | 0.0698 | 0.00529 | -0.0833 | 13.1947
-2.5 | 0.131 | 0.00517 | -0.0842 | 25.3385
-2 | 0.192 | 0.00507 | -0.085 | 37.8698
-1.5 | 0.2531 | 0.00495 | -0.0859 | 51.1313
-0.5 | 0.3741 | 0.00453 | -0.0877 | 82.5828
0 | 0.4342 | 0.00424 | -0.0886 | 102.4057
0.5 | 0.4934 | 0.00382 | -0.0895 | 129.1623
1 | 0.5532 | 0.00361 | -0.0904 | 153.241
1.5 | 0.614 | 0.00367 | -0.0913 | 167.3025
2 | 0.6746 | 0.00376 | -0.0922 | 179.4149
2.5 | 0.7351 | 0.00387 | -0.093 | 189.9483
3 | 0.7876 | 0.00463 | -0.0926 | 170.108
3.5 | 0.8334 | 0.00577 | -0.0911 | 144.4367
4.5 | 0.9285 | 0.00731 | -0.0883 | 127.0178
5 | 0.9736 | 0.008 | -0.0864 | 121.7
5.5 | 1.0173 | 0.00863 | -0.0841 | 117.8795
6 | 1.0621 | 0.00906 | -0.082 | 117.2296
6.5 | 1.1024 | 0.00942 | -0.079 | 117.0276
7 | 1.1321 | 0.00983 | -0.0738 | 115.1679
7.5 | 1.1599 | 0.0103 | -0.0686 | 112.6117
8.5 | 1.2387 | 0.01184 | -0.0636 | 104.6199
9 | 1.2755 | 0.01272 | -0.0607 | 100.2752
9.5 | 1.3105 | 0.01375 | -0.0577 | 95.3091
10 | 1.3439 | 0.01494 | -0.0546 | 89.9531
10.5 | 1.3788 | 0.01612 | -0.0519 | 85.5335
11 | 1.4121 | 0.01745 | -0.0491 | 80.9226
11.5 | 1.4433 | 0.01896 | -0.0462 | 76.1234
12 | 1.4729 | 0.02063 | -0.0433 | 71.396
12.5 | 1.5041 | 0.02228 | -0.0407 | 67.509
13 | 1.5332 | 0.02416 | -0.038 | 63.4603
13.5 | 1.559 | 0.02636 | -0.0353 | 59.1426
14 | 1.5849 | 0.02864 | -0.0327 | 55.3387
14.5 | 1.6094 | 0.03115 | -0.0302 | 51.6661
15 | 1.6293 | 0.0341 | -0.0277 | 47.7801
15.5 | 1.6515 | 0.03703 | -0.0255 | 44.599
16 | 1.6708 | 0.04033 | -0.0235 | 41.4282
16.5 | 1.6883 | 0.04393 | -0.0216 | 38.4316
17 | 1.7015 | 0.0481 | -0.02 | 35.3742
17.5 | 1.7149 | 0.05245 | -0.0187 | 32.6959
18 | 1.7203 | 0.05783 | -0.0177 | 29.7475
18.5 | 1.7225 | 0.06383 | -0.0173 | 26.9857
19 | 1.7258 | 0.07003 | -0.0174 | 24.6437
19.5 | 1.7225 | 0.07729 | -0.0183 | 22.2862
20 | 1.7178 | 0.08511 | -0.0199 | 20.1833

## 111. Re 10M Mach 0.50 (1)
BIGFOIL.COM POLAR EXPORT
NACA65-514 a=0.6
NACA65-514 a=0.6 |  |  |  | Cl Max: | 1.318 | at alpha= | 18 | deg
JavaFoil+Calcfoil stall+Eppler ext transition |  |  |  | L/D Max: | 150.564 | at alpha= | 2 | deg
Re: | 10000000 |  |  | Cd Min: | 0.00491 | at alpha= | -0.5 | deg
Mach: | 0.5 |  |  | Cl=0 at alpha= | -3.4783 | deg
|  |  |  | @ Cl=0.1, Cd= | 0.0062571
|  |  |  | @ Cl=0.4, Cd= | 0.005182
|  |  |  | @ Cl=0.6, Cd= | 0.0051799
alpha (deg) | Cl | Cd | Cm | Cl/Cd
-20 | -0.917 | 0.14703 | -0.033 | -6.234
-19.5 | -0.893 | 0.14535 | -0.034 | -6.145
-19 | -0.865 | 0.13969 | -0.034 | -6.19
-18.5 | -0.835 | 0.13536 | -0.034 | -6.17
-18 | -0.806 | 0.13204 | -0.033 | -6.107
-17.5 | -0.779 | 0.12409 | -0.033 | -6.279
-17 | -0.752 | 0.11644 | -0.034 | -6.458
-16.5 | -0.726 | 0.11826 | -0.035 | -6.137
-16 | -0.697 | 0.11327 | -0.035 | -6.154
-15.5 | -0.669 | 0.10551 | -0.035 | -6.343
-15 | -0.644 | 0.09662 | -0.037 | -6.666
-14.5 | -0.617 | 0.09129 | -0.037 | -6.753
-14 | -0.596 | 0.07861 | -0.042 | -7.583
-13.5 | -0.557 | 0.09554 | -0.034 | -5.832
-13 | -0.53 | 0.08757 | -0.035 | -6.051
-12.5 | -0.503 | 0.08049 | -0.037 | -6.249
-12 | -0.477 | 0.07346 | -0.039 | -6.491
-11.5 | -0.452 | 0.06593 | -0.042 | -6.849
-11 | -0.468 | 0.02683 | -0.061 | -17.441
-10.5 | -0.391 | 0.06818 | -0.036 | -5.733
-10 | -0.362 | 0.06688 | -0.035 | -5.418
-9.5 | -0.335 | 0.0601 | -0.037 | -5.578
-9 | -0.308 | 0.05501 | -0.038 | -5.595
-8.5 | -0.281 | 0.0502 | -0.042 | -5.601
-8 | -0.312 | 0.00893 | -0.075 | -34.912
-7.5 | -0.223 | 0.04973 | -0.036 | -4.491
-7 | -0.294 | 0.0449 | -0.038 | -6.557
-6.5 | -0.357 | 0.00794 | -0.078 | -44.926
-6 | -0.316 | 0.00758 | -0.079 | -41.71
-5.5 | -0.263 | 0.00718 | -0.079 | -36.57
-5 | -0.202 | 0.00695 | -0.08 | -29.101
-4.5 | -0.138 | 0.00672 | -0.081 | -20.487
-4 | -0.071 | 0.00657 | -0.082 | -10.781
-3.5 | -0.003 | 0.00639 | -0.083 | -0.419
-3 | 0.066 | 0.00633 | -0.084 | 10.492
-2.5 | 0.136 | 0.00618 | -0.085 | 21.99
-2 | 0.206 | 0.00613 | -0.086 | 33.599
-1.5 | 0.276 | 0.00604 | -0.087 | 45.748
-1 | 0.347 | 0.00603 | -0.088 | 57.544
-0.5 | 0.417 | 0.00491 | -0.089 | 84.983
0 | 0.487 | 0.00494 | -0.089 | 98.627
0.5 | 0.557 | 0.0051 | -0.09 | 109.117
1 | 0.627 | 0.00523 | -0.091 | 119.857
1.5 | 0.696 | 0.00514 | -0.092 | 135.292
2 | 0.764 | 0.00508 | -0.093 | 150.564
2.5 | 0.833 | 0.0056 | -0.094 | 148.565
3 | 0.897 | 0.00665 | -0.094 | 134.933
3.5 | 0.958 | 0.00719 | -0.095 | 133.139
4 | 1.02 | 0.0081 | -0.095 | 125.835
4.5 | 1.08 | 0.00908 | -0.096 | 118.958
5 | 1.135 | 0.01162 | -0.097 | 97.664
5.5 | 1.188 | 0.01241 | -0.097 | 95.774
6 | 1.236 | 0.01314 | -0.098 | 94.125
6.5 | 1.277 | 0.01392 | -0.099 | 91.725
7 | 1.305 | 0.01489 | -0.099 | 87.628
7.5 | 1.315 | 0.01594 | -0.1 | 82.501
8 | 1.288 | 0.01722 | -0.101 | 74.801
8.5 | 1.114 | 0.01896 | -0.101 | 58.726
9 | 0.819 | 0.02032 | -0.102 | 40.326
9.5 | 0.847 | 0.02222 | -0.102 | 38.139
10 | 0.881 | 0.02175 | -0.103 | 40.522
10.5 | 0.91 | 0.02398 | -0.104 | 37.958
11 | 0.937 | 0.02655 | -0.104 | 35.284
11.5 | 0.822 | 0.07916 | -0.061 | 10.382
12 | 1 | 0.02745 | -0.106 | 36.413
12.5 | 1.026 | 0.03058 | -0.106 | 33.539
13 | 1.04 | 0.0375 | -0.105 | 27.743
13.5 | 1.085 | 0.0325 | -0.107 | 33.378
14 | 1.104 | 0.03787 | -0.106 | 29.148
14.5 | 1.131 | 0.04162 | -0.107 | 27.177
15 | 1.02 | 0.10784 | -0.075 | 9.458
15.5 | 1.042 | 0.10816 | -0.073 | 9.634
16 | 1.203 | 0.05284 | -0.107 | 22.76
16.5 | 1.204 | 0.06778 | -0.104 | 17.762
17 | 1.123 | 0.11926 | -0.077 | 9.42
17.5 | 1.291 | 0.05621 | -0.109 | 22.967
18 | 1.318 | 0.06027 | -0.11 | 21.875
18.5 | 1.233 | 0.12328 | -0.09 | 9.999
19 | 1.236 | 0.14362 | -0.083 | 8.605
19.5 | 1.284 | 0.13413 | -0.091 | 9.574
20 | 1.296 | 0.1568 | -0.087 | 8.266

## 112. Re 10M Mach 0.50 (2)
BIGFOIL.COM POLAR EXPORT
NACA65-514 a=0.6
NACA65-514 a=0.6 |  |  |  | Cl Max: | 1.4146 | at alpha= | 11 | deg
XFOIL ncrit=9 |  |  |  | L/D Max: | 206.991 | at alpha= | 3 | deg
Re: | 10000000 |  |  | Cd Min: | 0.1523 | at alpha= | 16 | deg
Mach: | 0.5 |  |  | Cl=0 at alpha= | -3.5845 | deg
|  |  |  | @ Cl=0.1, Cd= | 0.0054692
|  |  |  | @ Cl=0.4, Cd= | 0.0048925
|  |  |  | @ Cl=0.6, Cd= | 0.0038333
alpha (deg) | Cl | Cd | Cm | Cl/Cd
-11 | -0.3189 | 0.08325 | -0.0876 | -3.8306
-10.5 | -0.3066 | 0.07658 | -0.0916 | -4.0037
-10 | -0.3224 | 0.06611 | -0.0986 | -4.8767
-9.5 | -0.3396 | 0.05504 | -0.1068 | -6.1701
-9 | -0.3647 | 0.04283 | -0.1179 | -8.5151
-8.5 | -0.4006 | 0.03578 | -0.1196 | -11.1962
-8 | -0.4369 | 0.02972 | -0.1141 | -14.7005
-7.5 | -0.4573 | 0.02133 | -0.1097 | -21.4393
-7 | -0.4592 | 0.01274 | -0.1044 | -36.044
-6.5 | -0.4111 | 0.00916 | -0.1007 | -44.8799
-6 | -0.346 | 0.00771 | -0.0982 | -44.8768
-5.5 | -0.275 | 0.007 | -0.0967 | -39.2857
-5 | -0.2038 | 0.00644 | -0.0958 | -31.646
-4.5 | -0.1315 | 0.00614 | -0.0954 | -21.4169
-4 | -0.0595 | 0.00588 | -0.0954 | -10.119
-3.5 | 0.0121 | 0.00568 | -0.0956 | 2.1303
-3 | 0.083 | 0.00551 | -0.0961 | 15.0635
-2.5 | 0.1539 | 0.00534 | -0.0967 | 28.8202
-2 | 0.2244 | 0.00524 | -0.0975 | 42.8244
-1.5 | 0.2946 | 0.00513 | -0.0984 | 57.4269
-1 | 0.3648 | 0.00501 | -0.0994 | 72.8144
-0.5 | 0.4337 | 0.00478 | -0.1003 | 90.7322
0 | 0.5025 | 0.00441 | -0.1014 | 113.9456
0.5 | 0.5701 | 0.00392 | -0.1024 | 145.4337
1 | 0.6391 | 0.00372 | -0.1034 | 171.8011
1.5 | 0.7092 | 0.00379 | -0.1044 | 187.124
2 | 0.7794 | 0.00389 | -0.1054 | 200.3599
3 | 0.9149 | 0.00442 | -0.1061 | 206.991
3.5 | 0.9555 | 0.00587 | -0.1019 | 162.7768
4.5 | 1.0079 | 0.00819 | -0.0875 | 123.0647
5 | 1.0108 | 0.00979 | -0.077 | 103.2482
5.5 | 1.0326 | 0.01136 | -0.0703 | 90.8979
6 | 1.0636 | 0.01278 | -0.0651 | 83.2238
6.5 | 1.1012 | 0.01397 | -0.0608 | 78.8261
7 | 1.1378 | 0.01519 | -0.0563 | 74.9045
7.5 | 1.1896 | 0.01643 | -0.0546 | 72.4041
8 | 1.229 | 0.0181 | -0.0507 | 67.9006
8.5 | 1.268 | 0.01988 | -0.0467 | 63.7827
9 | 1.307 | 0.0218 | -0.0428 | 59.9541
9.5 | 1.3441 | 0.02398 | -0.0387 | 56.0509
10 | 1.3769 | 0.02653 | -0.0342 | 51.8997
10.5 | 1.4028 | 0.02965 | -0.0293 | 47.312
11 | 1.4146 | 0.0339 | -0.0239 | 41.7286
11.5 | 1.4016 | 0.04 | -0.0181 | 35.04
12 | 1.3735 | 0.04768 | -0.013 | 28.8066
12.5 | 1.3453 | 0.05647 | -0.0102 | 23.8233
13 | 1.3138 | 0.06684 | -0.0099 | 19.6559
13.5 | 1.2812 | 0.07861 | -0.0124 | 16.2982
14 | 1.2446 | 0.09217 | -0.0177 | 13.5033
14.5 | 1.2126 | 0.1065 | -0.0251 | 11.3859
15 | 1.1813 | 0.12198 | -0.0345 | 9.6844
15.5 | 1.1588 | 0.1371 | -0.0445 | 8.4522
16 | 1.1404 | 0.1523 | -0.0547 | 7.4879

## 113. Re 12M Mach 0.00 (1)
BIGFOIL.COM POLAR EXPORT
NACA65-514 a=0.6
NACA65-514 a=0.6 |  |  |  | Cl Max: | 1.429 | at alpha= | 11 | deg
JavaFoil+Calcfoil stall+Eppler ext transition |  |  |  | L/D Max: | 139.763 | at alpha= | 4 | deg
Re: | 12000000 |  |  | Cd Min: | 0.00469 | at alpha= | 0 | deg
Mach: | 0 |  |  | Cl=0 at alpha= | -3.4833 | deg
|  |  |  | @ Cl=0.1, Cd= | 0.005824
|  |  |  | @ Cl=0.4, Cd= | 0.0047549
|  |  |  | @ Cl=0.6, Cd= | 0.0049435
alpha (deg) | Cl | Cd | Cm | Cl/Cd
-16 | -0.615 | 0.11337 | -0.027 | -5.422
-15.5 | -0.624 | 0.10774 | -0.028 | -5.791
-15 | -0.632 | 0.10004 | -0.029 | -6.317
-14.5 | -0.638 | 0.09334 | -0.03 | -6.837
-14 | -0.641 | 0.0886 | -0.031 | -7.231
-13.5 | -0.646 | 0.07834 | -0.035 | -8.241
-13 | -0.648 | 0.06969 | -0.037 | -9.292
-12.5 | -0.652 | 0.05787 | -0.042 | -11.257
-12 | -0.653 | 0.04718 | -0.045 | -13.835
-11.5 | -0.717 | 0.01334 | -0.057 | -53.703
-11 | -0.726 | 0.00948 | -0.06 | -76.628
-10.5 | -0.7 | 0.00892 | -0.061 | -78.482
-10 | -0.669 | 0.00852 | -0.062 | -78.61
-9.5 | -0.632 | 0.00817 | -0.063 | -77.439
-9 | -0.592 | 0.00785 | -0.063 | -75.397
-8.5 | -0.548 | 0.00757 | -0.064 | -72.425
-8 | -0.502 | 0.0073 | -0.065 | -68.786
-7.5 | -0.453 | 0.00711 | -0.066 | -63.707
-7 | -0.402 | 0.0069 | -0.066 | -58.272
-6.5 | -0.349 | 0.0067 | -0.067 | -52.059
-6 | -0.294 | 0.00656 | -0.068 | -44.808
-5.5 | -0.238 | 0.00639 | -0.069 | -37.193
-5 | -0.18 | 0.00626 | -0.07 | -28.745
-4.5 | -0.121 | 0.00615 | -0.07 | -19.738
-4 | -0.062 | 0.00607 | -0.071 | -10.237
-3.5 | -0.002 | 0.00594 | -0.072 | -0.394
-3 | 0.058 | 0.00588 | -0.073 | 9.834
-2.5 | 0.118 | 0.0058 | -0.074 | 20.369
-2 | 0.179 | 0.00574 | -0.074 | 31.14
-1.5 | 0.239 | 0.0057 | -0.075 | 41.988
-1 | 0.301 | 0.00504 | -0.076 | 59.674
-0.5 | 0.361 | 0.00487 | -0.077 | 74.16
0 | 0.422 | 0.00469 | -0.078 | 89.873
0.5 | 0.482 | 0.00473 | -0.078 | 102.059
1 | 0.543 | 0.00482 | -0.079 | 112.661
1.5 | 0.603 | 0.00495 | -0.08 | 121.99
2 | 0.664 | 0.00518 | -0.081 | 128.072
2.5 | 0.724 | 0.0058 | -0.082 | 124.758
3 | 0.783 | 0.00582 | -0.082 | 134.675
3.5 | 0.839 | 0.00629 | -0.083 | 133.429
4 | 0.896 | 0.00641 | -0.084 | 139.763
4.5 | 0.952 | 0.00748 | -0.084 | 127.275
5 | 1.006 | 0.00804 | -0.085 | 125.078
5.5 | 1.056 | 0.00953 | -0.085 | 110.827
6 | 1.108 | 0.00992 | -0.086 | 111.618
6.5 | 1.157 | 0.01031 | -0.087 | 112.224
7 | 1.204 | 0.01076 | -0.087 | 111.925
7.5 | 1.249 | 0.01124 | -0.088 | 111.163
8 | 1.291 | 0.01177 | -0.089 | 109.708
8.5 | 1.327 | 0.01227 | -0.089 | 108.091
9 | 1.358 | 0.01285 | -0.09 | 105.684
9.5 | 1.385 | 0.01345 | -0.091 | 102.99
10 | 1.407 | 0.01406 | -0.091 | 100.126
10.5 | 1.424 | 0.01476 | -0.092 | 96.442
11 | 1.429 | 0.01554 | -0.092 | 91.988
11.5 | 1.428 | 0.01636 | -0.093 | 87.259
12 | 1.42 | 0.01701 | -0.093 | 83.496
12.5 | 1.405 | 0.01815 | -0.094 | 77.415
13 | 1.385 | 0.01913 | -0.094 | 72.396
13.5 | 1.359 | 0.02024 | -0.095 | 67.131
14 | 1.327 | 0.02168 | -0.095 | 61.228
14.5 | 1.293 | 0.0229 | -0.096 | 56.436
15 | 1.253 | 0.02479 | -0.096 | 50.542
15.5 | 1.211 | 0.02651 | -0.097 | 45.655
16 | 1.164 | 0.02916 | -0.097 | 39.927

## 114. Re 12M Mach 0.00 (2)
BIGFOIL.COM POLAR EXPORT
NACA65-514 a=0.6
NACA65-514 a=0.6 |  |  |  | Cl Max: | 1.8116 | at alpha= | 20 | deg
XFOIL ncrit=9 |  |  |  | L/D Max: | 176.809 | at alpha= | 2.5 | deg
Re: | 12000000 |  |  | Cd Min: | 0.05539 | at alpha= | 20 | deg
Mach: | 0 |  |  | Cl=0 at alpha= | -3.5642 | deg
|  |  |  | @ Cl=0.1, Cd= | 0.0050282
|  |  |  | @ Cl=0.4, Cd= | 0.0042219
|  |  |  | @ Cl=0.6, Cd= | 0.0036247
alpha (deg) | Cl | Cd | Cm | Cl/Cd
-20 | -1.5005 | 0.02844 | -0.0965 | -52.7602
-19.5 | -1.5006 | 0.02497 | -0.0951 | -60.0961
-19 | -1.4968 | 0.02228 | -0.0926 | -67.1813
-18.5 | -1.4957 | 0.01993 | -0.0884 | -75.0477
-18 | -1.4854 | 0.01849 | -0.0834 | -80.3353
-17.5 | -1.4671 | 0.01745 | -0.0786 | -84.0745
-17 | -1.4324 | 0.01647 | -0.0765 | -86.9702
-16.5 | -1.3928 | 0.0156 | -0.0749 | -89.2821
-16 | -1.3507 | 0.01476 | -0.0736 | -91.5108
-15.5 | -1.3079 | 0.01384 | -0.0725 | -94.5014
-15 | -1.2629 | 0.01299 | -0.0715 | -97.2209
-14.5 | -1.2154 | 0.01227 | -0.0709 | -99.0546
-13.5 | -1.1145 | 0.01116 | -0.0703 | -99.8656
-13 | -1.0624 | 0.01068 | -0.0702 | -99.4757
-12.5 | -1.0103 | 0.01016 | -0.0701 | -99.439
-12 | -0.9576 | 0.00964 | -0.0701 | -99.3361
-11.5 | -0.9043 | 0.00915 | -0.0702 | -98.8306
-11 | -0.85 | 0.00875 | -0.0704 | -97.1429
-10.5 | -0.7948 | 0.00839 | -0.0707 | -94.7318
-10 | -0.7391 | 0.00809 | -0.071 | -91.3597
-9.5 | -0.683 | 0.00782 | -0.0715 | -87.3402
-9 | -0.6273 | 0.00744 | -0.0718 | -84.3145
-8.5 | -0.571 | 0.00711 | -0.0723 | -80.3094
-8 | -0.5141 | 0.00684 | -0.0728 | -75.1608
-7 | -0.3993 | 0.00643 | -0.074 | -62.0995
-6.5 | -0.3414 | 0.00624 | -0.0747 | -54.7115
-6 | -0.2839 | 0.006 | -0.0754 | -47.3167
-5.5 | -0.226 | 0.0058 | -0.0761 | -38.9655
-5 | -0.1679 | 0.00562 | -0.0768 | -29.8754
-4.5 | -0.1094 | 0.00547 | -0.0776 | -20
-3.5 | 0.0075 | 0.00523 | -0.0792 | 1.434
-3 | 0.0662 | 0.00508 | -0.08 | 13.0315
-2.5 | 0.1249 | 0.00499 | -0.0809 | 25.0301
-2 | 0.1835 | 0.00489 | -0.0818 | 37.5256
-1.5 | 0.2423 | 0.00477 | -0.0826 | 50.7966
-1 | 0.3007 | 0.00466 | -0.0835 | 64.5279
-0.5 | 0.3588 | 0.00443 | -0.0844 | 80.9932
1 | 0.531 | 0.00356 | -0.087 | 149.1573
1.5 | 0.5893 | 0.00361 | -0.0878 | 163.241
2 | 0.6475 | 0.00369 | -0.0887 | 175.4743
2.5 | 0.7037 | 0.00398 | -0.0893 | 176.809
3 | 0.751 | 0.00504 | -0.0885 | 149.0079
3.5 | 0.7988 | 0.00591 | -0.0877 | 135.1607
4 | 0.8491 | 0.00648 | -0.0873 | 131.034
4.5 | 0.898 | 0.00707 | -0.0866 | 127.0156
5 | 0.9466 | 0.00759 | -0.0858 | 124.7167
5.5 | 0.9938 | 0.00811 | -0.0848 | 122.5401
6 | 1.0421 | 0.00847 | -0.084 | 123.0342
6.5 | 1.0902 | 0.00877 | -0.0832 | 124.3101
7 | 1.137 | 0.00906 | -0.0821 | 125.4967
7.5 | 1.1814 | 0.00939 | -0.0806 | 125.8147
8 | 1.2172 | 0.0097 | -0.0773 | 125.4845
8.5 | 1.247 | 0.01012 | -0.073 | 123.2213
9 | 1.2806 | 0.01069 | -0.0698 | 119.7942
9.5 | 1.3133 | 0.01141 | -0.0666 | 115.1008
10 | 1.346 | 0.01221 | -0.0637 | 110.2375
10.5 | 1.3798 | 0.01304 | -0.0612 | 105.8129
11 | 1.413 | 0.01397 | -0.0587 | 101.1453
11.5 | 1.4446 | 0.01502 | -0.0562 | 96.1784
12 | 1.4744 | 0.01622 | -0.0536 | 90.9001
12.5 | 1.5047 | 0.01746 | -0.0513 | 86.1798
13 | 1.5351 | 0.01874 | -0.0491 | 81.9157
13.5 | 1.564 | 0.02014 | -0.0469 | 77.6564
14 | 1.5909 | 0.02173 | -0.0447 | 73.2121
14.5 | 1.6143 | 0.0236 | -0.0423 | 68.4025
15 | 1.6396 | 0.02544 | -0.0403 | 64.4497
15.5 | 1.6635 | 0.02745 | -0.0384 | 60.6011
16 | 1.6852 | 0.02971 | -0.0365 | 56.7216
16.5 | 1.705 | 0.03219 | -0.0346 | 52.9668
17 | 1.7247 | 0.03478 | -0.033 | 49.5888
17.5 | 1.7451 | 0.0374 | -0.0316 | 46.6604
18 | 1.7628 | 0.04032 | -0.0303 | 43.7202
18.5 | 1.7773 | 0.04367 | -0.029 | 40.6984
19 | 1.789 | 0.0474 | -0.028 | 37.7426
19.5 | 1.7996 | 0.05139 | -0.0272 | 35.0185
20 | 1.8116 | 0.05539 | -0.0268 | 32.7063

## 115. Re 12M Mach 0.10 (1)
BIGFOIL.COM POLAR EXPORT
NACA65-514 a=0.6
NACA65-514 a=0.6 |  |  |  | Cl Max: | 1.424 | at alpha= | 11 | deg
JavaFoil+Calcfoil stall+Eppler ext transition |  |  |  | L/D Max: | 147.975 | at alpha= | 4 | deg
Re: | 12000000 |  |  | Cd Min: | 0.00469 | at alpha= | 0 | deg
Mach: | 0.1 |  |  | Cl=0 at alpha= | -3.4833 | deg
|  |  |  | @ Cl=0.1, Cd= | 0.0058225
|  |  |  | @ Cl=0.4, Cd= | 0.0047687
|  |  |  | @ Cl=0.6, Cd= | 0.004929
alpha (deg) | Cl | Cd | Cm | Cl/Cd
-16 | -0.583 | 0.11485 | -0.027 | -5.075
-15.5 | -0.596 | 0.10934 | -0.028 | -5.447
-15 | -0.606 | 0.10324 | -0.028 | -5.871
-14.5 | -0.615 | 0.09512 | -0.029 | -6.468
-14 | -0.623 | 0.08694 | -0.032 | -7.169
-13.5 | -0.628 | 0.08072 | -0.033 | -7.775
-13 | -0.63 | 0.07374 | -0.036 | -8.543
-12.5 | -0.625 | 0.07084 | -0.035 | -8.817
-12 | -0.624 | 0.06162 | -0.039 | -10.121
-11.5 | -0.677 | 0.02262 | -0.054 | -29.927
-11 | -0.716 | 0.00905 | -0.06 | -79.173
-10.5 | -0.697 | 0.00904 | -0.061 | -77.036
-10 | -0.668 | 0.0086 | -0.062 | -77.59
-9.5 | -0.631 | 0.00826 | -0.063 | -76.446
-9 | -0.592 | 0.00793 | -0.064 | -74.614
-8.5 | -0.549 | 0.00764 | -0.064 | -71.813
-8 | -0.503 | 0.00736 | -0.065 | -68.372
-7.5 | -0.454 | 0.00715 | -0.066 | -63.56
-7 | -0.403 | 0.00693 | -0.067 | -58.204
-6.5 | -0.35 | 0.00675 | -0.068 | -51.846
-6 | -0.295 | 0.00658 | -0.068 | -44.836
-5.5 | -0.239 | 0.00644 | -0.069 | -37.061
-5 | -0.181 | 0.00628 | -0.07 | -28.789
-4.5 | -0.122 | 0.00614 | -0.071 | -19.858
-4 | -0.062 | 0.00605 | -0.071 | -10.315
-3.5 | -0.002 | 0.00597 | -0.072 | -0.393
-3 | 0.058 | 0.00585 | -0.073 | 9.921
-2.5 | 0.119 | 0.00581 | -0.074 | 20.43
-2 | 0.18 | 0.00575 | -0.075 | 31.239
-1.5 | 0.241 | 0.00571 | -0.075 | 42.113
-1 | 0.302 | 0.00504 | -0.076 | 59.932
-0.5 | 0.363 | 0.00489 | -0.077 | 74.207
0 | 0.424 | 0.00469 | -0.078 | 90.481
0.5 | 0.485 | 0.00476 | -0.079 | 101.815
1 | 0.546 | 0.00483 | -0.08 | 113.038
1.5 | 0.606 | 0.00494 | -0.08 | 122.813
2 | 0.667 | 0.00522 | -0.081 | 127.701
2.5 | 0.728 | 0.00581 | -0.082 | 125.17
3 | 0.787 | 0.00586 | -0.083 | 134.342
3.5 | 0.843 | 0.00601 | -0.083 | 140.265
4 | 0.9 | 0.00608 | -0.084 | 147.975
4.5 | 0.956 | 0.00751 | -0.085 | 127.372
5 | 1.01 | 0.00809 | -0.085 | 124.848
5.5 | 1.061 | 0.00961 | -0.086 | 110.446
6 | 1.112 | 0.00999 | -0.086 | 111.303
6.5 | 1.162 | 0.01041 | -0.087 | 111.624
7 | 1.209 | 0.01086 | -0.088 | 111.266
7.5 | 1.254 | 0.01135 | -0.088 | 110.476
8 | 1.295 | 0.01187 | -0.089 | 109.041
8.5 | 1.33 | 0.01241 | -0.09 | 107.186
9 | 1.361 | 0.01299 | -0.09 | 104.751
9.5 | 1.387 | 0.01361 | -0.091 | 101.905
10 | 1.407 | 0.01423 | -0.092 | 98.892
10.5 | 1.421 | 0.01503 | -0.092 | 94.55
11 | 1.424 | 0.01568 | -0.093 | 90.832
11.5 | 1.42 | 0.01663 | -0.093 | 85.393
12 | 1.408 | 0.0174 | -0.094 | 80.912
12.5 | 1.389 | 0.0185 | -0.094 | 75.092
13 | 1.364 | 0.01961 | -0.095 | 69.529
13.5 | 1.332 | 0.02096 | -0.095 | 63.547
14 | 1.296 | 0.02221 | -0.096 | 58.346
14.5 | 1.255 | 0.02351 | -0.096 | 53.392
15 | 1.209 | 0.02559 | -0.097 | 47.258
15.5 | 1.161 | 0.0275 | -0.097 | 42.226
16 | 1.109 | 0.03052 | -0.097 | 36.33

## 116. Re 12M Mach 0.10 (2)
BIGFOIL.COM POLAR EXPORT
NACA65-514 a=0.6
NACA65-514 a=0.6 |  |  |  | Cl Max: | 1.8047 | at alpha= | 20 | deg
XFOIL ncrit=9 |  |  |  | L/D Max: | 178.413 | at alpha= | 2.5 | deg
Re: | 12000000 |  |  | Cd Min: | 0.05876 | at alpha= | 20 | deg
Mach: | 0.1 |  |  | Cl=0 at alpha= | -3.5645 | deg
|  |  |  | @ Cl=0.1, Cd= | 0.0050336
|  |  |  | @ Cl=0.4, Cd= | 0.00429
|  |  |  | @ Cl=0.6, Cd= | 0.0036206
alpha (deg) | Cl | Cd | Cm | Cl/Cd
-20 | -1.4494 | 0.03517 | -0.1 | -41.2113
-19.5 | -1.4567 | 0.03022 | -0.1005 | -48.2032
-19 | -1.4575 | 0.02639 | -0.0996 | -55.2293
-18.5 | -1.4626 | 0.02293 | -0.097 | -63.7854
-18 | -1.4589 | 0.02058 | -0.093 | -70.8892
-17.5 | -1.4533 | 0.01886 | -0.0874 | -77.0573
-17 | -1.4374 | 0.01757 | -0.0821 | -81.8099
-16.5 | -1.4022 | 0.01645 | -0.0797 | -85.2401
-16 | -1.3615 | 0.0155 | -0.0779 | -87.8387
-15.5 | -1.3175 | 0.01464 | -0.0764 | -89.9932
-15 | -1.2729 | 0.01369 | -0.0751 | -92.9803
-14.5 | -1.2268 | 0.01276 | -0.074 | -96.1442
-14 | -1.1773 | 0.01205 | -0.0733 | -97.7012
-13.5 | -1.1259 | 0.01145 | -0.0728 | -98.3319
-13 | -1.0733 | 0.01092 | -0.0724 | -98.2875
-12.5 | -1.0199 | 0.01042 | -0.0722 | -97.8791
-12 | -0.9665 | 0.00987 | -0.072 | -97.923
-11.5 | -0.9126 | 0.00934 | -0.0718 | -97.7088
-11 | -0.858 | 0.00888 | -0.0718 | -96.6216
-10.5 | -0.8022 | 0.00849 | -0.072 | -94.4876
-10 | -0.7458 | 0.00818 | -0.0722 | -91.1736
-9.5 | -0.689 | 0.0079 | -0.0726 | -87.2152
-9 | -0.6325 | 0.00752 | -0.0728 | -84.109
-8.5 | -0.5757 | 0.00717 | -0.0732 | -80.2929
-8 | -0.5183 | 0.00689 | -0.0736 | -75.225
-7.5 | -0.4605 | 0.00666 | -0.0741 | -69.1441
-7 | -0.4024 | 0.00645 | -0.0747 | -62.3876
-6 | -0.2859 | 0.00603 | -0.076 | -47.4129
-5.5 | -0.2276 | 0.00582 | -0.0766 | -39.1065
-5 | -0.169 | 0.00563 | -0.0773 | -30.0178
-4.5 | -0.1102 | 0.00548 | -0.0781 | -20.1095
-4 | -0.0513 | 0.00537 | -0.0789 | -9.5531
-3.5 | 0.0076 | 0.00523 | -0.0797 | 1.4532
-3 | 0.0667 | 0.00509 | -0.0805 | 13.1041
-2.5 | 0.1257 | 0.00499 | -0.0814 | 25.1904
-2 | 0.1848 | 0.00489 | -0.0823 | 37.7914
-1.5 | 0.244 | 0.00478 | -0.0831 | 51.046
-1 | 0.3027 | 0.00467 | -0.084 | 64.818
-0.5 | 0.3612 | 0.00443 | -0.0849 | 81.535
0 | 0.4194 | 0.00422 | -0.0857 | 99.3839
0.5 | 0.4773 | 0.00396 | -0.0866 | 120.5303
1 | 0.5344 | 0.00356 | -0.0875 | 150.1124
1.5 | 0.5931 | 0.00361 | -0.0884 | 164.2936
2 | 0.6517 | 0.0037 | -0.0892 | 176.1351
2.5 | 0.7083 | 0.00397 | -0.0898 | 178.4131
3 | 0.7558 | 0.00503 | -0.089 | 150.2584
3.5 | 0.8035 | 0.00592 | -0.0881 | 135.7264
4 | 0.8539 | 0.0065 | -0.0877 | 131.3692
4.5 | 0.9027 | 0.00711 | -0.0869 | 126.962
5.5 | 0.9984 | 0.00816 | -0.0849 | 122.3529
6 | 1.0468 | 0.00852 | -0.084 | 122.8638
6.5 | 1.0947 | 0.00883 | -0.083 | 123.9751
7 | 1.141 | 0.00914 | -0.0817 | 124.8359
7.5 | 1.1849 | 0.00947 | -0.08 | 125.1214
8 | 1.2138 | 0.00979 | -0.0751 | 123.9837
8.5 | 1.2468 | 0.01027 | -0.0715 | 121.4021
9 | 1.2814 | 0.01088 | -0.0685 | 117.7757
9.5 | 1.3141 | 0.01166 | -0.0653 | 112.7015
10 | 1.3475 | 0.0125 | -0.0625 | 107.8
10.5 | 1.3816 | 0.01337 | -0.0599 | 103.3358
11 | 1.4145 | 0.01436 | -0.0573 | 98.5028
11.5 | 1.4457 | 0.01549 | -0.0547 | 93.3312
12 | 1.4757 | 0.01675 | -0.0521 | 88.1015
12.5 | 1.5066 | 0.01802 | -0.0497 | 83.6071
13 | 1.5367 | 0.01938 | -0.0475 | 79.2931
13.5 | 1.5651 | 0.0209 | -0.0452 | 74.8852
14 | 1.5908 | 0.02263 | -0.0428 | 70.2961
14.5 | 1.6155 | 0.02454 | -0.0405 | 65.8313
15 | 1.6413 | 0.02644 | -0.0385 | 62.0764
15.5 | 1.6642 | 0.02863 | -0.0364 | 58.1278
16 | 1.6848 | 0.03108 | -0.0343 | 54.2085
16.5 | 1.7059 | 0.03357 | -0.0326 | 50.8162
17 | 1.7256 | 0.03631 | -0.0309 | 47.5241
17.5 | 1.7446 | 0.03918 | -0.0295 | 44.5278
18 | 1.7592 | 0.04255 | -0.028 | 41.3443
18.5 | 1.7717 | 0.04627 | -0.0268 | 38.2905
19 | 1.7826 | 0.05028 | -0.0258 | 35.4535
19.5 | 1.7943 | 0.05439 | -0.0252 | 32.9895
20 | 1.8047 | 0.05876 | -0.0249 | 30.7131

## 117. Re 12M Mach 0.25 (1)
BIGFOIL.COM POLAR EXPORT
NACA65-514 a=0.6
NACA65-514 a=0.6 |  |  |  | Cl Max: | 1.395 | at alpha= | 10 | deg
JavaFoil+Calcfoil stall+Eppler ext transition |  |  |  | L/D Max: | 148.403 | at alpha= | 3.5 | deg
Re: | 12000000 |  |  | Cd Min: | 0.00475 | at alpha= | 0 | deg
Mach: | 0.25 |  |  | Cl=0 at alpha= | -3.4839 | deg
|  |  |  | @ Cl=0.1, Cd= | 0.0058884
|  |  |  | @ Cl=0.4, Cd= | 0.0048643
|  |  |  | @ Cl=0.6, Cd= | 0.0049592
alpha (deg) | Cl | Cd | Cm | Cl/Cd
-15 | -0.377 | 0.11341 | -0.027 | -3.323
-14.5 | -0.416 | 0.11189 | -0.027 | -3.722
-14 | -0.452 | 0.10037 | -0.028 | -4.501
-13.5 | -0.482 | 0.09296 | -0.029 | -5.186
-13 | -0.507 | 0.08624 | -0.029 | -5.876
-12.5 | -0.527 | 0.07879 | -0.031 | -6.685
-12 | -0.539 | 0.07491 | -0.032 | -7.194
-11.5 | -0.545 | 0.07031 | -0.033 | -7.752
-11 | -0.55 | 0.06086 | -0.038 | -9.038
-10.5 | -0.612 | 0.01936 | -0.057 | -31.591
-10 | -0.633 | 0.01039 | -0.062 | -60.919
-9.5 | -0.619 | 0.0089 | -0.065 | -69.611
-9 | -0.586 | 0.00834 | -0.065 | -70.346
-8.5 | -0.548 | 0.0079 | -0.066 | -69.416
-8 | -0.506 | 0.00764 | -0.067 | -66.182
-7.5 | -0.459 | 0.00728 | -0.068 | -63.05
-7 | -0.409 | 0.00708 | -0.069 | -57.802
-6.5 | -0.357 | 0.00684 | -0.069 | -52.165
-6 | -0.301 | 0.00665 | -0.07 | -45.321
-5.5 | -0.244 | 0.00653 | -0.071 | -37.396
-5 | -0.185 | 0.00635 | -0.072 | -29.162
-4.5 | -0.125 | 0.00621 | -0.073 | -20.143
-4 | -0.064 | 0.00613 | -0.073 | -10.44
-3.5 | -0.002 | 0.00601 | -0.074 | -0.401
-3 | 0.06 | 0.00594 | -0.075 | 10.033
-2.5 | 0.122 | 0.00586 | -0.076 | 20.817
-2 | 0.185 | 0.0058 | -0.077 | 31.836
-1.5 | 0.247 | 0.00576 | -0.078 | 42.923
-1 | 0.311 | 0.00509 | -0.078 | 60.959
-0.5 | 0.373 | 0.00495 | -0.079 | 75.348
0 | 0.436 | 0.00475 | -0.08 | 91.773
0.5 | 0.498 | 0.00478 | -0.081 | 104.32
1 | 0.561 | 0.00489 | -0.082 | 114.703
1.5 | 0.623 | 0.005 | -0.083 | 124.64
2 | 0.685 | 0.00529 | -0.083 | 129.537
2.5 | 0.747 | 0.00568 | -0.084 | 131.509
3 | 0.809 | 0.00602 | -0.085 | 134.338
3.5 | 0.865 | 0.00583 | -0.086 | 148.403
4 | 0.923 | 0.00719 | -0.086 | 128.352
4.5 | 0.979 | 0.00779 | -0.087 | 125.754
5 | 1.034 | 0.00842 | -0.087 | 122.846
5.5 | 1.086 | 0.01 | -0.088 | 108.617
6 | 1.138 | 0.01042 | -0.089 | 109.175
6.5 | 1.187 | 0.01089 | -0.089 | 108.937
7 | 1.233 | 0.01139 | -0.09 | 108.282
7.5 | 1.276 | 0.01196 | -0.091 | 106.714
8 | 1.315 | 0.01257 | -0.091 | 104.615
8.5 | 1.345 | 0.01318 | -0.092 | 102.04
9 | 1.369 | 0.01385 | -0.093 | 98.885
9.5 | 1.386 | 0.0146 | -0.093 | 94.968
10 | 1.395 | 0.01543 | -0.094 | 90.399
10.5 | 1.394 | 0.01627 | -0.094 | 85.707
11 | 1.376 | 0.01734 | -0.095 | 79.365
11.5 | 1.346 | 0.01839 | -0.096 | 73.175
12 | 1.303 | 0.01954 | -0.096 | 66.676
12.5 | 1.248 | 0.02097 | -0.096 | 59.505
13 | 1.182 | 0.02253 | -0.097 | 52.458
13.5 | 1.102 | 0.02534 | -0.097 | 43.51
14 | 1.009 | 0.02974 | -0.096 | 33.942
14.5 | 0.911 | 0.03428 | -0.096 | 26.576
15 | 0.704 | 0.11148 | -0.053 | 6.317

## 118. Re 12M Mach 0.25 (2)
BIGFOIL.COM POLAR EXPORT
NACA65-514 a=0.6
NACA65-514 a=0.6 |  |  |  | Cl Max: | 1.7521 | at alpha= | 19 | deg
XFOIL ncrit=9 |  |  |  | L/D Max: | 187.749 | at alpha= | 2.5 | deg
Re: | 12000000 |  |  | Cd Min: | 0.20457 | at alpha= | -20 | deg
Mach: | 0.25 |  |  | Cl=0 at alpha= | -3.5685 | deg
|  |  |  | @ Cl=0.1, Cd= | 0.0050801
|  |  |  | @ Cl=0.4, Cd= | 0.0043722
|  |  |  | @ Cl=0.6, Cd= | 0.0036084
alpha (deg) | Cl | Cd | Cm | Cl/Cd
-20 | -0.5817 | 0.20457 | 0.0001 | -2.8435
-19.5 | -0.5685 | 0.19662 | -0.005 | -2.8914
-19 | -0.569 | 0.18449 | -0.0116 | -3.0842
-18 | -1.0566 | 0.07311 | -0.0874 | -14.4522
-17.5 | -1.1507 | 0.05116 | -0.1053 | -22.4922
-17 | -1.1984 | 0.03997 | -0.1126 | -29.9825
-16.5 | -1.2344 | 0.03187 | -0.1154 | -38.7324
-16 | -1.2596 | 0.02622 | -0.1142 | -48.0397
-15.5 | -1.2749 | 0.02245 | -0.1094 | -56.7884
-15 | -1.2899 | 0.01979 | -0.1006 | -65.1794
-14.5 | -1.2673 | 0.01741 | -0.0956 | -72.7915
-14 | -1.2276 | 0.01569 | -0.0921 | -78.2409
-13.5 | -1.1792 | 0.01439 | -0.0894 | -81.9458
-13 | -1.1302 | 0.01302 | -0.0868 | -86.8049
-12.5 | -1.0758 | 0.01203 | -0.0849 | -89.4264
-12 | -1.0187 | 0.01126 | -0.0834 | -90.4707
-11.5 | -0.9604 | 0.0106 | -0.0822 | -90.6038
-11 | -0.9023 | 0.00989 | -0.081 | -91.2336
-10.5 | -0.8436 | 0.00924 | -0.0801 | -91.2987
-10 | -0.7837 | 0.00876 | -0.0795 | -89.4635
-9.5 | -0.7232 | 0.00836 | -0.079 | -86.5072
-9 | -0.6624 | 0.00798 | -0.0788 | -83.0075
-8.5 | -0.6021 | 0.00757 | -0.0786 | -79.5376
-8 | -0.5418 | 0.00718 | -0.0784 | -75.4596
-7.5 | -0.4809 | 0.00687 | -0.0785 | -70
-7 | -0.4198 | 0.0066 | -0.0787 | -63.6061
-6.5 | -0.3584 | 0.00639 | -0.0791 | -56.0876
-6 | -0.2972 | 0.00619 | -0.0795 | -48.0129
-5.5 | -0.2365 | 0.00593 | -0.0799 | -39.882
-5 | -0.1753 | 0.00571 | -0.0804 | -30.7005
-4.5 | -0.1141 | 0.00554 | -0.0811 | -20.5957
-4 | -0.0529 | 0.00542 | -0.0818 | -9.7601
-3.5 | 0.0084 | 0.00527 | -0.0825 | 1.5939
-3 | 0.0695 | 0.00513 | -0.0833 | 13.5478
-2.5 | 0.1306 | 0.00503 | -0.0841 | 25.9642
-2 | 0.1919 | 0.00492 | -0.085 | 39.0041
-1.5 | 0.253 | 0.00482 | -0.0859 | 52.4896
-1 | 0.3139 | 0.0047 | -0.0868 | 66.7872
-0.5 | 0.3744 | 0.00447 | -0.0877 | 83.7584
0 | 0.4346 | 0.00424 | -0.0886 | 102.5
0.5 | 0.4943 | 0.00397 | -0.0895 | 124.5088
1 | 0.5534 | 0.00357 | -0.0904 | 155.014
1.5 | 0.6141 | 0.00362 | -0.0913 | 169.6409
2 | 0.6747 | 0.00371 | -0.0922 | 181.8598
2.5 | 0.7341 | 0.00391 | -0.0929 | 187.7494
3 | 0.7822 | 0.00502 | -0.0918 | 155.8167
3.5 | 0.8296 | 0.00599 | -0.0905 | 138.4975
4 | 0.8803 | 0.00662 | -0.0897 | 132.9758
4.5 | 0.9286 | 0.0073 | -0.0883 | 127.2055
5 | 0.9757 | 0.00792 | -0.0867 | 123.1944
5.5 | 1.0215 | 0.00849 | -0.0848 | 120.318
6 | 1.0694 | 0.00886 | -0.0833 | 120.6998
6.5 | 1.1151 | 0.00921 | -0.0813 | 121.0749
7 | 1.1459 | 0.00959 | -0.0763 | 119.4891
7.5 | 1.1786 | 0.01004 | -0.0719 | 117.3904
8 | 1.2177 | 0.01056 | -0.0691 | 115.3125
8.5 | 1.2507 | 0.01131 | -0.0652 | 110.5836
9 | 1.2871 | 0.01217 | -0.0622 | 105.7601
9.5 | 1.3213 | 0.01319 | -0.059 | 100.1744
10 | 1.3566 | 0.01425 | -0.0561 | 95.2
10.5 | 1.3914 | 0.0154 | -0.0533 | 90.3506
11 | 1.4237 | 0.01675 | -0.0503 | 84.997
11.5 | 1.4549 | 0.01823 | -0.0473 | 79.808
12 | 1.487 | 0.01972 | -0.0445 | 75.4057
12.5 | 1.5181 | 0.02135 | -0.0418 | 71.1054
13 | 1.5462 | 0.02324 | -0.039 | 66.5318
13.5 | 1.573 | 0.02532 | -0.0362 | 62.1248
14 | 1.5981 | 0.02762 | -0.0335 | 57.8602
14.5 | 1.6226 | 0.03007 | -0.0309 | 53.9608
15 | 1.6455 | 0.03276 | -0.0284 | 50.2289
15.5 | 1.6687 | 0.03554 | -0.0262 | 46.9527
16 | 1.6867 | 0.03888 | -0.0239 | 43.3822
16.5 | 1.7041 | 0.04241 | -0.022 | 40.1816
17 | 1.7171 | 0.04655 | -0.0201 | 36.8872
17.5 | 1.7304 | 0.05084 | -0.0187 | 34.0362
18 | 1.7403 | 0.05569 | -0.0177 | 31.2498
18.5 | 1.7488 | 0.06089 | -0.017 | 28.7206
19 | 1.7521 | 0.06695 | -0.0169 | 26.1703
19.5 | 1.7509 | 0.0738 | -0.0174 | 23.7249
20 | 1.7474 | 0.08129 | -0.0186 | 21.4959

## 119. Re 12M Mach 0.50 (1)
BIGFOIL.COM POLAR EXPORT
NACA65-514 a=0.6
NACA65-514 a=0.6 |  |  |  | Cl Max: | 1.316 | at alpha= | 7.5 | deg
JavaFoil+Calcfoil stall+Eppler ext transition |  |  |  | L/D Max: | 147.648 | at alpha= | 2 | deg
Re: | 12000000 |  |  | Cd Min: | 0.00499 | at alpha= | 0 | deg
Mach: | 0.5 |  |  | Cl=0 at alpha= | -3.4783 | deg
|  |  |  | @ Cl=0.1, Cd= | 0.0061311
|  |  |  | @ Cl=0.4, Cd= | 0.0053397
|  |  |  | @ Cl=0.6, Cd= | 0.0051844
alpha (deg) | Cl | Cd | Cm | Cl/Cd
-20 | -0.917 | 0.15364 | -0.033 | -5.968
-19.5 | -0.894 | 0.14291 | -0.035 | -6.255
-19 | -0.866 | 0.13624 | -0.035 | -6.357
-18.5 | -0.836 | 0.13226 | -0.034 | -6.32
-18 | -0.807 | 0.13016 | -0.034 | -6.204
-17.5 | -0.78 | 0.12141 | -0.034 | -6.427
-17 | -0.753 | 0.11438 | -0.035 | -6.587
-16.5 | -0.726 | 0.11582 | -0.035 | -6.271
-16 | -0.698 | 0.11052 | -0.035 | -6.318
-15.5 | -0.671 | 0.10359 | -0.036 | -6.477
-15 | -0.646 | 0.09353 | -0.038 | -6.911
-14.5 | -0.62 | 0.08801 | -0.039 | -7.04
-14 | -0.611 | 0.06464 | -0.048 | -9.451
-13.5 | -0.557 | 0.09496 | -0.035 | -5.869
-13 | -0.53 | 0.08623 | -0.036 | -6.152
-12.5 | -0.504 | 0.07971 | -0.037 | -6.319
-12 | -0.478 | 0.07158 | -0.04 | -6.678
-11.5 | -0.455 | 0.06175 | -0.045 | -7.376
-11 | -0.485 | 0.01809 | -0.065 | -26.821
-10.5 | -0.391 | 0.06725 | -0.037 | -5.814
-10 | -0.362 | 0.06626 | -0.035 | -5.469
-9.5 | -0.336 | 0.05849 | -0.038 | -5.736
-9 | -0.309 | 0.05386 | -0.04 | -5.73
-8.5 | -0.284 | 0.04629 | -0.047 | -6.138
-8 | -0.312 | 0.00871 | -0.075 | -35.815
-7.5 | -0.223 | 0.04951 | -0.036 | -4.512
-7 | -0.295 | 0.04456 | -0.039 | -6.612
-6.5 | -0.357 | 0.00771 | -0.078 | -46.281
-6 | -0.316 | 0.00738 | -0.079 | -42.816
-5.5 | -0.263 | 0.00703 | -0.079 | -37.341
-5 | -0.202 | 0.00681 | -0.08 | -29.718
-4.5 | -0.138 | 0.00657 | -0.081 | -20.955
-4 | -0.071 | 0.00645 | -0.082 | -10.971
-3.5 | -0.003 | 0.00628 | -0.083 | -0.427
-3 | 0.066 | 0.00617 | -0.084 | 10.757
-2.5 | 0.136 | 0.00609 | -0.085 | 22.343
-2 | 0.206 | 0.00601 | -0.086 | 34.25
-1.5 | 0.276 | 0.00599 | -0.087 | 46.129
-1 | 0.347 | 0.0059 | -0.088 | 58.814
-0.5 | 0.417 | 0.00516 | -0.089 | 80.879
0 | 0.487 | 0.00499 | -0.089 | 97.61
0.5 | 0.557 | 0.00508 | -0.09 | 109.594
1 | 0.627 | 0.00525 | -0.091 | 119.362
1.5 | 0.696 | 0.0052 | -0.092 | 133.883
2 | 0.764 | 0.00518 | -0.093 | 147.648
2.5 | 0.83 | 0.00638 | -0.093 | 130.027
3 | 0.897 | 0.00687 | -0.094 | 130.581
3.5 | 0.957 | 0.00758 | -0.095 | 126.213
4 | 1.02 | 0.00833 | -0.095 | 122.335
4.5 | 1.081 | 0.00924 | -0.096 | 116.884
5 | 1.136 | 0.01142 | -0.097 | 99.523
5.5 | 1.19 | 0.01204 | -0.097 | 98.83
6 | 1.238 | 0.01273 | -0.098 | 97.273
6.5 | 1.278 | 0.0135 | -0.099 | 94.662
7 | 1.306 | 0.01441 | -0.1 | 90.644
7.5 | 1.316 | 0.01544 | -0.1 | 85.241
8 | 1.29 | 0.01666 | -0.101 | 77.423
8.5 | 1.115 | 0.0184 | -0.102 | 60.586
9 | 0.821 | 0.01969 | -0.102 | 41.671
9.5 | 0.849 | 0.02147 | -0.103 | 39.561
10 | 0.883 | 0.02101 | -0.104 | 42.006
10.5 | 0.911 | 0.02313 | -0.104 | 39.407
11 | 0.939 | 0.0258 | -0.104 | 36.385
11.5 | 0.829 | 0.07494 | -0.068 | 11.061
12 | 1.001 | 0.02647 | -0.106 | 37.817
12.5 | 1.028 | 0.02946 | -0.106 | 34.892

## 120. Re 12M Mach 0.50 (2)
BIGFOIL.COM POLAR EXPORT
NACA65-514 a=0.6
NACA65-514 a=0.6 |  |  |  | Cl Max: | 1.4327 | at alpha= | 11 | deg
XFOIL ncrit=9 |  |  |  | L/D Max: | 215.711 | at alpha= | 2.5 | deg
Re: | 12000000 |  |  | Cd Min: | 0.15106 | at alpha= | 16 | deg
Mach: | 0.5 |  |  | Cl=0 at alpha= | -3.5782 | deg
|  |  |  | @ Cl=0.1, Cd= | 0.005301
|  |  |  | @ Cl=0.4, Cd= | 0.0047605
|  |  |  | @ Cl=0.6, Cd= | 0.0038734
alpha (deg) | Cl | Cd | Cm | Cl/Cd
-12 | -0.3122 | 0.10266 | -0.0756 | -3.0411
-11.5 | -0.3121 | 0.09311 | -0.0815 | -3.3519
-11 | -0.3382 | 0.08018 | -0.09 | -4.218
-10.5 | -0.3266 | 0.07346 | -0.0941 | -4.446
-10 | -0.3441 | 0.06282 | -0.1014 | -5.4776
-9.5 | -0.3601 | 0.05036 | -0.112 | -7.1505
-9 | -0.3879 | 0.04041 | -0.12 | -9.5991
-8.5 | -0.4241 | 0.03436 | -0.119 | -12.3428
-8 | -0.4546 | 0.02808 | -0.1138 | -16.1895
-7.5 | -0.4713 | 0.01982 | -0.1091 | -23.779
-7 | -0.4728 | 0.01119 | -0.1036 | -42.252
-6.5 | -0.4179 | 0.00842 | -0.1 | -49.6318
-6 | -0.3497 | 0.00725 | -0.0977 | -48.2345
-5.5 | -0.2776 | 0.00665 | -0.0964 | -41.7444
-5 | -0.205 | 0.00625 | -0.0956 | -32.8
-4.5 | -0.1327 | 0.0059 | -0.0952 | -22.4915
-4 | -0.0604 | 0.00566 | -0.0953 | -10.6714
-3.5 | 0.0112 | 0.00549 | -0.0955 | 2.0401
-3 | 0.0827 | 0.00534 | -0.096 | 15.4869
-2.5 | 0.1536 | 0.00518 | -0.0967 | 29.6525
-1.5 | 0.2947 | 0.00497 | -0.0984 | 59.2958
-1 | 0.3648 | 0.00489 | -0.0994 | 74.6012
0 | 0.5034 | 0.00438 | -0.1015 | 114.9315
0.5 | 0.5718 | 0.00404 | -0.1025 | 141.5347
1 | 0.6395 | 0.00364 | -0.1035 | 175.6868
1.5 | 0.71 | 0.00369 | -0.1046 | 192.4119
2 | 0.7802 | 0.00378 | -0.1055 | 206.4021
2.5 | 0.8499 | 0.00394 | -0.1063 | 215.7107
3 | 0.9084 | 0.00471 | -0.1051 | 192.8662
3.5 | 0.9485 | 0.00612 | -0.1008 | 154.9837
4 | 0.9838 | 0.00728 | -0.0954 | 135.1374
4.5 | 1.0051 | 0.00819 | -0.087 | 122.7228
5 | 1.0139 | 0.00965 | -0.0774 | 105.0674
5.5 | 1.0387 | 0.01111 | -0.071 | 93.4923
6 | 1.075 | 0.01233 | -0.0664 | 87.1857
6.5 | 1.115 | 0.01348 | -0.0624 | 82.7151
7 | 1.1537 | 0.0147 | -0.0582 | 78.483
7.5 | 1.1901 | 0.01591 | -0.0534 | 74.802
8 | 1.2422 | 0.0174 | -0.0518 | 71.3908
8.5 | 1.2829 | 0.0191 | -0.0479 | 67.1675
9 | 1.3224 | 0.02097 | -0.044 | 63.0615
9.5 | 1.3587 | 0.02318 | -0.0397 | 58.6152
10 | 1.3947 | 0.02553 | -0.0353 | 54.6298
10.5 | 1.4221 | 0.02852 | -0.0303 | 49.8633
11 | 1.4327 | 0.03271 | -0.0244 | 43.8001
11.5 | 1.4133 | 0.03909 | -0.0181 | 36.155
12 | 1.3838 | 0.04676 | -0.0128 | 29.5937
12.5 | 1.356 | 0.05538 | -0.0098 | 24.4854
13 | 1.3243 | 0.06567 | -0.0094 | 20.166
13.5 | 1.2894 | 0.07757 | -0.0118 | 16.6224
14 | 1.2511 | 0.09125 | -0.017 | 13.7107
14.5 | 1.2186 | 0.10559 | -0.0244 | 11.5409
15 | 1.1883 | 0.12086 | -0.0336 | 9.832
15.5 | 1.1658 | 0.1359 | -0.0435 | 8.5784
16 | 1.1472 | 0.15106 | -0.0537 | 7.5943

## 121. Re 14M Mach 0.00 (1)
BIGFOIL.COM POLAR EXPORT
NACA65-514 a=0.6
NACA65-514 a=0.6 |  |  |  | Cl Max: | 1.431 | at alpha= | 11 | deg
JavaFoil+Calcfoil stall+Eppler ext transition |  |  |  | L/D Max: | 137.045 | at alpha= | 4 | deg
Re: | 14000000 |  |  | Cd Min: | 0.00477 | at alpha= | 0.5 | deg
Mach: | 0 |  |  | Cl=0 at alpha= | -3.4833 | deg
|  |  |  | @ Cl=0.1, Cd= | 0.005754
|  |  |  | @ Cl=0.4, Cd= | 0.0049461
|  |  |  | @ Cl=0.6, Cd= | 0.005316
alpha (deg) | Cl | Cd | Cm | Cl/Cd
-16.5 | -0.602 | 0.11951 | -0.027 | -5.039
-16 | -0.615 | 0.11237 | -0.028 | -5.472
-15.5 | -0.624 | 0.1067 | -0.028 | -5.852
-15 | -0.632 | 0.10076 | -0.029 | -6.269
-14.5 | -0.638 | 0.09316 | -0.03 | -6.85
-14 | -0.642 | 0.08705 | -0.032 | -7.372
-13.5 | -0.648 | 0.07604 | -0.036 | -8.52
-13 | -0.653 | 0.06483 | -0.04 | -10.076
-12.5 | -0.698 | 0.03046 | -0.05 | -22.904
-12 | -0.704 | 0.02186 | -0.053 | -32.192
-11.5 | -0.728 | 0.01127 | -0.058 | -64.63
-11 | -0.726 | 0.00914 | -0.06 | -79.436
-10.5 | -0.7 | 0.00874 | -0.061 | -80.082
-10 | -0.669 | 0.00834 | -0.062 | -80.315
-9.5 | -0.632 | 0.00799 | -0.063 | -79.143
-9 | -0.592 | 0.0077 | -0.063 | -76.841
-8.5 | -0.548 | 0.00742 | -0.064 | -73.881
-8 | -0.502 | 0.00714 | -0.065 | -70.323
-7.5 | -0.453 | 0.00695 | -0.066 | -65.164
-7 | -0.402 | 0.00675 | -0.066 | -59.603
-6.5 | -0.349 | 0.00661 | -0.067 | -52.752
-6 | -0.294 | 0.00647 | -0.068 | -45.465
-5.5 | -0.238 | 0.00627 | -0.069 | -37.882
-5 | -0.18 | 0.00617 | -0.07 | -29.193
-4.5 | -0.121 | 0.00603 | -0.07 | -20.119
-4 | -0.062 | 0.00594 | -0.071 | -10.462
-3.5 | -0.002 | 0.00589 | -0.072 | -0.397
-3 | 0.058 | 0.00581 | -0.073 | 9.951
-2.5 | 0.118 | 0.00573 | -0.074 | 20.627
-2 | 0.179 | 0.00566 | -0.074 | 31.558
-1.5 | 0.239 | 0.00565 | -0.075 | 42.39
-1 | 0.301 | 0.00514 | -0.076 | 58.482
-0.5 | 0.361 | 0.00501 | -0.077 | 72.059
0 | 0.422 | 0.00491 | -0.078 | 85.971
0.5 | 0.482 | 0.00477 | -0.078 | 101.088
1 | 0.543 | 0.00486 | -0.079 | 111.715
1.5 | 0.603 | 0.00534 | -0.08 | 112.923
2 | 0.664 | 0.00563 | -0.081 | 117.949
2.5 | 0.724 | 0.00594 | -0.082 | 121.948
3 | 0.783 | 0.00606 | -0.082 | 129.252
3.5 | 0.839 | 0.00642 | -0.083 | 130.66
4 | 0.896 | 0.00654 | -0.084 | 137.045
4.5 | 0.952 | 0.00753 | -0.084 | 126.487
5 | 1.006 | 0.00804 | -0.085 | 125.052
5.5 | 1.057 | 0.00932 | -0.085 | 113.498
6 | 1.109 | 0.00968 | -0.086 | 114.545
6.5 | 1.158 | 0.01006 | -0.087 | 115.124
7 | 1.206 | 0.0105 | -0.087 | 114.793
7.5 | 1.251 | 0.01093 | -0.088 | 114.429
8 | 1.292 | 0.01145 | -0.089 | 112.879
8.5 | 1.328 | 0.01193 | -0.089 | 111.293
9 | 1.36 | 0.01253 | -0.09 | 108.49
9.5 | 1.387 | 0.01307 | -0.091 | 106.076
10 | 1.409 | 0.01366 | -0.091 | 103.185
10.5 | 1.425 | 0.01441 | -0.092 | 98.887
11 | 1.431 | 0.01509 | -0.092 | 94.834
11.5 | 1.429 | 0.01589 | -0.093 | 89.931
12 | 1.421 | 0.01687 | -0.094 | 84.238
12.5 | 1.407 | 0.01769 | -0.094 | 79.511
13 | 1.386 | 0.01867 | -0.095 | 74.256
13.5 | 1.361 | 0.01964 | -0.095 | 69.267
14 | 1.329 | 0.02103 | -0.096 | 63.206
14.5 | 1.294 | 0.0222 | -0.096 | 58.295
15 | 1.254 | 0.024 | -0.096 | 52.257
15.5 | 1.212 | 0.02566 | -0.097 | 47.25
16 | 1.166 | 0.02807 | -0.097 | 41.549

## 122. Re 14M Mach 0.00 (2)
BIGFOIL.COM POLAR EXPORT
NACA65-514 a=0.6
NACA65-514 a=0.6 |  |  |  | Cl Max: | 1.8251 | at alpha= | 20 | deg
XFOIL ncrit=9 |  |  |  | L/D Max: | 174.946 | at alpha= | 2 | deg
Re: | 14000000 |  |  | Cd Min: | 0.05385 | at alpha= | 20 | deg
Mach: | 0 |  |  | Cl=0 at alpha= | -3.5621 | deg
|  |  |  | @ Cl=0.1, Cd= | 0.0049177
|  |  |  | @ Cl=0.4, Cd= | 0.0042819
|  |  |  | @ Cl=0.6, Cd= | 0.0036186
alpha (deg) | Cl | Cd | Cm | Cl/Cd
-20 | -1.5185 | 0.02707 | -0.0962 | -56.0953
-19.5 | -1.5149 | 0.02403 | -0.0946 | -63.042
-19 | -1.509 | 0.0216 | -0.0918 | -69.8611
-18.5 | -1.5072 | 0.01942 | -0.0873 | -77.6107
-18 | -1.501 | 0.018 | -0.0813 | -83.3889
-17.5 | -1.4776 | 0.01687 | -0.0774 | -87.5874
-17 | -1.4417 | 0.01587 | -0.0754 | -90.8444
-16.5 | -1.4011 | 0.01503 | -0.074 | -93.2202
-16 | -1.3575 | 0.01426 | -0.0728 | -95.1964
-15.5 | -1.3124 | 0.01349 | -0.0719 | -97.2869
-15 | -1.2663 | 0.01271 | -0.0711 | -99.6302
-14.5 | -1.2194 | 0.01191 | -0.0704 | -102.3846
-14 | -1.1696 | 0.01129 | -0.07 | -103.5961
-13.5 | -1.1183 | 0.01078 | -0.0698 | -103.7384
-13 | -1.066 | 0.01032 | -0.0698 | -103.2946
-12.5 | -1.013 | 0.00986 | -0.0698 | -102.7383
-12 | -0.9598 | 0.0094 | -0.0698 | -102.1064
-11.5 | -0.9063 | 0.00893 | -0.0699 | -101.4894
-11 | -0.8521 | 0.00847 | -0.0701 | -100.6021
-10.5 | -0.7969 | 0.00813 | -0.0704 | -98.0197
-9 | -0.6285 | 0.00725 | -0.0717 | -86.6897
-8.5 | -0.5722 | 0.00692 | -0.0721 | -82.6879
-8 | -0.5154 | 0.00665 | -0.0726 | -77.5038
-7.5 | -0.458 | 0.00643 | -0.0732 | -71.2286
-7 | -0.4003 | 0.00623 | -0.0739 | -64.2536
-6 | -0.2845 | 0.00587 | -0.0753 | -48.4668
-5.5 | -0.2266 | 0.00566 | -0.076 | -40.0353
-5 | -0.1684 | 0.00547 | -0.0767 | -30.7861
-4.5 | -0.11 | 0.00533 | -0.0775 | -20.6379
-4 | -0.0515 | 0.00522 | -0.0783 | -9.8659
-3.5 | 0.0073 | 0.00509 | -0.0792 | 1.4342
-3 | 0.0659 | 0.00497 | -0.08 | 13.2596
-2.5 | 0.1246 | 0.00488 | -0.0809 | 25.5328
-2 | 0.1834 | 0.00477 | -0.0818 | 38.4486
-1.5 | 0.2421 | 0.00469 | -0.0826 | 51.6205
-1 | 0.3007 | 0.00457 | -0.0835 | 65.7987
-0.5 | 0.3588 | 0.00441 | -0.0844 | 81.3605
0 | 0.4167 | 0.00423 | -0.0852 | 98.5106
0.5 | 0.4747 | 0.00404 | -0.0861 | 117.5
1 | 0.5312 | 0.00354 | -0.087 | 150.0565
1.5 | 0.5892 | 0.0036 | -0.0878 | 163.6667
2 | 0.6473 | 0.0037 | -0.0887 | 174.9459
2.5 | 0.7009 | 0.00424 | -0.0889 | 165.3066
3 | 0.7485 | 0.00524 | -0.0881 | 142.8435
3.5 | 0.7974 | 0.00599 | -0.0875 | 133.1219
4 | 0.8487 | 0.00649 | -0.0872 | 130.7704
4.5 | 0.8986 | 0.00702 | -0.0867 | 128.0057
5 | 0.948 | 0.00751 | -0.0861 | 126.2317
5.5 | 0.9962 | 0.008 | -0.0852 | 124.525
6 | 1.0461 | 0.00831 | -0.0847 | 125.8845
6.5 | 1.0951 | 0.0086 | -0.084 | 127.3372
7 | 1.1423 | 0.00891 | -0.083 | 128.2043
7.5 | 1.1884 | 0.0092 | -0.0818 | 129.1739
8 | 1.23 | 0.00956 | -0.0798 | 128.6611
9 | 1.2905 | 0.01036 | -0.0714 | 124.5656
9.5 | 1.3222 | 0.01105 | -0.068 | 119.6561
10 | 1.3562 | 0.01177 | -0.0652 | 115.2251
10.5 | 1.3903 | 0.01255 | -0.0626 | 110.7809
11 | 1.4222 | 0.01348 | -0.0599 | 105.5045
11.5 | 1.4532 | 0.01454 | -0.0573 | 99.945
12 | 1.4839 | 0.01567 | -0.0547 | 94.6969
12.5 | 1.5155 | 0.0168 | -0.0525 | 90.2083
13 | 1.5457 | 0.01806 | -0.0503 | 85.5869
13.5 | 1.5739 | 0.01948 | -0.0479 | 80.7957
14 | 1.5995 | 0.02111 | -0.0455 | 75.7698
14.5 | 1.6253 | 0.02279 | -0.0433 | 71.3164
15 | 1.6513 | 0.02455 | -0.0413 | 67.2627
15.5 | 1.6743 | 0.02658 | -0.0392 | 62.991
16 | 1.6958 | 0.02881 | -0.0371 | 58.8615
16.5 | 1.7177 | 0.03108 | -0.0354 | 55.2671
17 | 1.7382 | 0.03356 | -0.0337 | 51.7938
17.5 | 1.7582 | 0.03618 | -0.0322 | 48.5959
18 | 1.7739 | 0.03922 | -0.0307 | 45.2295
18.5 | 1.7875 | 0.0426 | -0.0294 | 41.9601
19 | 1.8003 | 0.04619 | -0.0283 | 38.976
19.5 | 1.8129 | 0.04991 | -0.0275 | 36.3234
20 | 1.8251 | 0.05385 | -0.027 | 33.8923

## 123. Re 14M Mach 0.10 (1)
BIGFOIL.COM POLAR EXPORT
NACA65-514 a=0.6
NACA65-514 a=0.6 |  |  |  | Cl Max: | 1.426 | at alpha= | 11 | deg
JavaFoil+Calcfoil stall+Eppler ext transition |  |  |  | L/D Max: | 145.008 | at alpha= | 4 | deg
Re: | 14000000 |  |  | Cd Min: | 0.00478 | at alpha= | 0.5 | deg
Mach: | 0.1 |  |  | Cl=0 at alpha= | -3.4833 | deg
|  |  |  | @ Cl=0.1, Cd= | 0.0057649
|  |  |  | @ Cl=0.4, Cd= | 0.0049697
|  |  |  | @ Cl=0.6, Cd= | 0.005284
alpha (deg) | Cl | Cd | Cm | Cl/Cd
-16 | -0.583 | 0.1138 | -0.027 | -5.123
-15.5 | -0.596 | 0.10854 | -0.028 | -5.489
-15 | -0.606 | 0.10217 | -0.028 | -5.934
-14.5 | -0.616 | 0.09361 | -0.03 | -6.584
-14 | -0.624 | 0.08569 | -0.033 | -7.286
-13.5 | -0.629 | 0.07901 | -0.034 | -7.963
-13 | -0.631 | 0.07257 | -0.036 | -8.697
-12.5 | -0.627 | 0.06851 | -0.037 | -9.154
-12 | -0.635 | 0.05304 | -0.043 | -11.977
-11.5 | -0.704 | 0.0143 | -0.057 | -49.251
-11 | -0.716 | 0.00893 | -0.06 | -80.194
-10.5 | -0.697 | 0.00885 | -0.061 | -78.742
-10 | -0.668 | 0.00844 | -0.062 | -79.082
-9.5 | -0.631 | 0.00808 | -0.063 | -78.137
-9 | -0.592 | 0.00778 | -0.064 | -76.05
-8.5 | -0.549 | 0.00748 | -0.064 | -73.38
-8 | -0.503 | 0.0072 | -0.065 | -69.88
-7.5 | -0.454 | 0.00699 | -0.066 | -65.028
-7 | -0.403 | 0.00679 | -0.067 | -59.353
-6.5 | -0.35 | 0.0066 | -0.068 | -53.02
-6 | -0.295 | 0.00646 | -0.068 | -45.684
-5.5 | -0.239 | 0.00635 | -0.069 | -37.599
-5 | -0.181 | 0.00616 | -0.07 | -29.357
-4.5 | -0.122 | 0.00605 | -0.071 | -20.156
-4 | -0.062 | 0.00595 | -0.071 | -10.487
-3.5 | -0.002 | 0.00587 | -0.072 | -0.401
-3 | 0.058 | 0.00582 | -0.073 | 9.98
-2.5 | 0.119 | 0.00574 | -0.074 | 20.706
-2 | 0.18 | 0.00567 | -0.075 | 31.67
-1.5 | 0.241 | 0.00566 | -0.075 | 42.526
-1 | 0.302 | 0.00515 | -0.076 | 58.64
-0.5 | 0.363 | 0.005 | -0.077 | 72.615
0 | 0.424 | 0.00495 | -0.078 | 85.656
0.5 | 0.485 | 0.00478 | -0.079 | 101.346
1 | 0.546 | 0.00487 | -0.08 | 112.064
1.5 | 0.606 | 0.00533 | -0.08 | 113.744
2 | 0.667 | 0.00568 | -0.081 | 117.502
2.5 | 0.728 | 0.00593 | -0.082 | 122.704
3 | 0.787 | 0.00611 | -0.083 | 128.932
3.5 | 0.843 | 0.00614 | -0.083 | 137.28
4 | 0.9 | 0.00621 | -0.084 | 145.008
4.5 | 0.956 | 0.00756 | -0.085 | 126.447
5 | 1.01 | 0.00813 | -0.085 | 124.237
5.5 | 1.062 | 0.00937 | -0.086 | 113.355
6 | 1.113 | 0.00974 | -0.087 | 114.334
6.5 | 1.163 | 0.01016 | -0.087 | 114.5
7 | 1.21 | 0.01059 | -0.088 | 114.311
7.5 | 1.255 | 0.01104 | -0.089 | 113.654
8 | 1.296 | 0.01155 | -0.089 | 112.201
8.5 | 1.331 | 0.01207 | -0.09 | 110.321
9 | 1.362 | 0.01267 | -0.09 | 107.527
9.5 | 1.388 | 0.01322 | -0.091 | 104.963
10 | 1.409 | 0.01382 | -0.092 | 101.917
10.5 | 1.423 | 0.0146 | -0.092 | 97.446
11 | 1.426 | 0.01533 | -0.093 | 92.992
11.5 | 1.421 | 0.01623 | -0.093 | 87.582
12 | 1.409 | 0.01716 | -0.094 | 82.114
12.5 | 1.39 | 0.01802 | -0.094 | 77.155
13 | 1.365 | 0.0192 | -0.095 | 71.098
13.5 | 1.334 | 0.02034 | -0.095 | 65.572
14 | 1.297 | 0.02154 | -0.096 | 60.245
14.5 | 1.256 | 0.02314 | -0.096 | 54.271
15 | 1.211 | 0.02476 | -0.097 | 48.911
15.5 | 1.162 | 0.02716 | -0.097 | 42.77
16 | 1.11 | 0.02962 | -0.097 | 37.479

## 124. Re 14M Mach 0.10 (2)
BIGFOIL.COM POLAR EXPORT
NACA65-514 a=0.6
NACA65-514 a=0.6 |  |  |  | Cl Max: | 1.8213 | at alpha= | 20 | deg
XFOIL ncrit=9 |  |  |  | L/D Max: | 176.081 | at alpha= | 2 | deg
Re: | 14000000 |  |  | Cd Min: | 0.05686 | at alpha= | 20 | deg
Mach: | 0.1 |  |  | Cl=0 at alpha= | -3.5626 | deg
|  |  |  | @ Cl=0.1, Cd= | 0.0049188
|  |  |  | @ Cl=0.4, Cd= | 0.0042933
|  |  |  | @ Cl=0.6, Cd= | 0.003612
alpha (deg) | Cl | Cd | Cm | Cl/Cd
-20 | -1.4798 | 0.03249 | -0.1007 | -45.5463
-19.5 | -1.4827 | 0.02818 | -0.1005 | -52.6153
-19 | -1.4818 | 0.02476 | -0.099 | -59.8465
-18.5 | -1.4775 | 0.0221 | -0.0961 | -66.8552
-18 | -1.4705 | 0.02006 | -0.092 | -73.3051
-17.5 | -1.4649 | 0.01851 | -0.0859 | -79.141
-17 | -1.446 | 0.01709 | -0.0812 | -84.6109
-16.5 | -1.4114 | 0.01586 | -0.0787 | -88.9912
-16 | -1.3696 | 0.01492 | -0.077 | -91.7962
-15.5 | -1.3245 | 0.0141 | -0.0757 | -93.9362
-15 | -1.2774 | 0.01333 | -0.0746 | -95.829
-14.5 | -1.2303 | 0.01247 | -0.0736 | -98.6608
-14 | -1.1814 | 0.01167 | -0.0727 | -101.2339
-13.5 | -1.13 | 0.01106 | -0.0723 | -102.17
-13 | -1.0771 | 0.01054 | -0.0719 | -102.1917
-12.5 | -1.0233 | 0.01005 | -0.0717 | -101.8209
-12 | -0.9689 | 0.00962 | -0.0717 | -100.7173
-11.5 | -0.9147 | 0.00911 | -0.0716 | -100.4061
-11 | -0.8601 | 0.00861 | -0.0715 | -99.8955
-10.5 | -0.8043 | 0.00822 | -0.0717 | -97.8467
-10 | -0.7479 | 0.00791 | -0.0719 | -94.5512
-9.5 | -0.6909 | 0.00763 | -0.0723 | -90.5505
-9 | -0.6337 | 0.00733 | -0.0727 | -86.4529
-8.5 | -0.5769 | 0.00699 | -0.073 | -82.5322
-8 | -0.5196 | 0.0067 | -0.0734 | -77.5522
-7.5 | -0.4617 | 0.00646 | -0.074 | -71.4706
-7 | -0.4034 | 0.00625 | -0.0746 | -64.544
-6.5 | -0.345 | 0.00607 | -0.0752 | -56.8369
-6 | -0.2866 | 0.0059 | -0.0759 | -48.5763
-5.5 | -0.2282 | 0.00568 | -0.0766 | -40.1761
-5 | -0.1695 | 0.00548 | -0.0773 | -30.9307
-4.5 | -0.1107 | 0.00534 | -0.078 | -20.7303
-4 | -0.0517 | 0.00523 | -0.0788 | -9.8853
-3.5 | 0.0074 | 0.0051 | -0.0797 | 1.451
-3 | 0.0664 | 0.00497 | -0.0805 | 13.3602
-2.5 | 0.1255 | 0.00488 | -0.0814 | 25.7172
-2 | 0.1847 | 0.00477 | -0.0822 | 38.7212
-1.5 | 0.2437 | 0.00469 | -0.0831 | 51.9616
-1 | 0.3027 | 0.00458 | -0.084 | 66.0917
-0.5 | 0.3612 | 0.00442 | -0.0849 | 81.7195
0 | 0.4194 | 0.00423 | -0.0857 | 99.1489
0.5 | 0.4777 | 0.00404 | -0.0866 | 118.2426
1 | 0.5346 | 0.00354 | -0.0875 | 151.0169
1.5 | 0.593 | 0.0036 | -0.0884 | 164.7222
2 | 0.6515 | 0.0037 | -0.0892 | 176.0811
2.5 | 0.7057 | 0.00421 | -0.0894 | 167.6247
3 | 0.7532 | 0.00524 | -0.0886 | 143.7405
3.5 | 0.8021 | 0.006 | -0.0879 | 133.6833
4 | 0.8536 | 0.00651 | -0.0876 | 131.1214
4.5 | 0.9034 | 0.00705 | -0.087 | 128.1418
5 | 0.9529 | 0.00755 | -0.0863 | 126.2119
5.5 | 1.0011 | 0.00804 | -0.0853 | 124.5149
6 | 1.0509 | 0.00837 | -0.0847 | 125.5556
6.5 | 1.0999 | 0.00867 | -0.0839 | 126.8627
7 | 1.1467 | 0.00898 | -0.0827 | 127.6949
7.5 | 1.1924 | 0.00928 | -0.0813 | 128.4914
8 | 1.2287 | 0.00963 | -0.0781 | 127.5909
8.5 | 1.2511 | 0.00996 | -0.072 | 125.6124
9 | 1.2908 | 0.01054 | -0.07 | 122.4668
9.5 | 1.3233 | 0.01128 | -0.0667 | 117.3138
10 | 1.3575 | 0.01204 | -0.0639 | 112.7492
10.5 | 1.3919 | 0.01286 | -0.0613 | 108.2348
11 | 1.4241 | 0.01385 | -0.0585 | 102.8231
11.5 | 1.4553 | 0.01495 | -0.0558 | 97.3445
12 | 1.4866 | 0.01612 | -0.0533 | 92.2208
12.5 | 1.5184 | 0.0173 | -0.051 | 87.7688
13 | 1.5486 | 0.01863 | -0.0487 | 83.124
13.5 | 1.5755 | 0.02019 | -0.0461 | 78.0337
14 | 1.6016 | 0.02188 | -0.0437 | 73.1993
14.5 | 1.6284 | 0.02359 | -0.0415 | 69.0292
15 | 1.6527 | 0.02556 | -0.0393 | 64.6596
15.5 | 1.6742 | 0.0278 | -0.037 | 60.223
16 | 1.6963 | 0.03011 | -0.035 | 56.3368
16.5 | 1.7182 | 0.0325 | -0.0333 | 52.8677
17 | 1.7366 | 0.03529 | -0.0314 | 49.2094
17.5 | 1.7564 | 0.03806 | -0.03 | 46.1482
18 | 1.77 | 0.04146 | -0.0284 | 42.6918
18.5 | 1.7837 | 0.04503 | -0.0271 | 39.6114
19 | 1.7967 | 0.04877 | -0.0261 | 36.8403
19.5 | 1.8102 | 0.05261 | -0.0254 | 34.4079
20 | 1.8213 | 0.05686 | -0.025 | 32.0313

## 125. Re 14M Mach 0.25 (1)
BIGFOIL.COM POLAR EXPORT
NACA65-514 a=0.6
NACA65-514 a=0.6 |  |  |  | Cl Max: | 1.397 | at alpha= | 10 | deg
JavaFoil+Calcfoil stall+Eppler ext transition |  |  |  | L/D Max: | 145.392 | at alpha= | 3.5 | deg
Re: | 14000000 |  |  | Cd Min: | 0.00483 | at alpha= | 0.5 | deg
Mach: | 0.25 |  |  | Cl=0 at alpha= | -3.4839 | deg
|  |  |  | @ Cl=0.1, Cd= | 0.0058013
|  |  |  | @ Cl=0.4, Cd= | 0.0050386
|  |  |  | @ Cl=0.6, Cd= | 0.0051879
alpha (deg) | Cl | Cd | Cm | Cl/Cd
-15 | -0.377 | 0.11326 | -0.027 | -3.327
-14.5 | -0.416 | 0.10941 | -0.027 | -3.806
-14 | -0.452 | 0.10027 | -0.028 | -4.507
-13.5 | -0.482 | 0.09255 | -0.029 | -5.21
-13 | -0.507 | 0.0868 | -0.029 | -5.84
-12.5 | -0.527 | 0.07797 | -0.032 | -6.761
-12 | -0.539 | 0.07431 | -0.032 | -7.256
-11.5 | -0.546 | 0.06941 | -0.033 | -7.862
-11 | -0.551 | 0.05982 | -0.039 | -9.214
-10.5 | -0.626 | 0.01497 | -0.059 | -41.801
-10 | -0.639 | 0.00957 | -0.063 | -66.78
-9.5 | -0.619 | 0.00864 | -0.065 | -71.686
-9 | -0.586 | 0.00811 | -0.065 | -72.256
-8.5 | -0.548 | 0.00778 | -0.066 | -70.491
-8 | -0.506 | 0.00747 | -0.067 | -67.675
-7.5 | -0.459 | 0.0072 | -0.068 | -63.765
-7 | -0.409 | 0.00692 | -0.069 | -59.188
-6.5 | -0.357 | 0.00672 | -0.069 | -53.053
-6 | -0.301 | 0.00656 | -0.07 | -45.924
-5.5 | -0.244 | 0.00644 | -0.071 | -37.915
-5 | -0.185 | 0.00623 | -0.072 | -29.734
-4.5 | -0.125 | 0.00611 | -0.073 | -20.454
-4 | -0.064 | 0.006 | -0.073 | -10.676
-3.5 | -0.002 | 0.00593 | -0.074 | -0.407
-3 | 0.06 | 0.00584 | -0.075 | 10.207
-2.5 | 0.122 | 0.00578 | -0.076 | 21.092
-2 | 0.185 | 0.00572 | -0.077 | 32.26
-1.5 | 0.247 | 0.0057 | -0.078 | 43.364
-1 | 0.311 | 0.00521 | -0.078 | 59.635
-0.5 | 0.373 | 0.00506 | -0.079 | 73.786
0 | 0.436 | 0.00501 | -0.08 | 87.005
0.5 | 0.498 | 0.00483 | -0.081 | 103.152
1 | 0.561 | 0.00493 | -0.082 | 113.826
1.5 | 0.623 | 0.00534 | -0.083 | 116.573
2 | 0.685 | 0.00577 | -0.083 | 118.852
2.5 | 0.747 | 0.00581 | -0.084 | 128.6
3 | 0.809 | 0.00593 | -0.085 | 136.279
3.5 | 0.865 | 0.00595 | -0.086 | 145.392
4 | 0.923 | 0.00734 | -0.086 | 125.714
4.5 | 0.98 | 0.00783 | -0.087 | 125.102
5 | 1.033 | 0.00926 | -0.087 | 111.638
5.5 | 1.087 | 0.00975 | -0.088 | 111.471
6 | 1.139 | 0.01016 | -0.089 | 112.1
6.5 | 1.188 | 0.01062 | -0.089 | 111.823
7 | 1.234 | 0.01111 | -0.09 | 111.086
7.5 | 1.277 | 0.01163 | -0.091 | 109.818
8 | 1.316 | 0.01221 | -0.091 | 107.744
8.5 | 1.347 | 0.01281 | -0.092 | 105.094
9 | 1.371 | 0.01346 | -0.093 | 101.845
9.5 | 1.388 | 0.01419 | -0.093 | 97.82
10 | 1.397 | 0.01499 | -0.094 | 93.163
10.5 | 1.396 | 0.0158 | -0.094 | 88.347
11 | 1.377 | 0.01696 | -0.095 | 81.22
11.5 | 1.347 | 0.01805 | -0.096 | 74.627
12 | 1.304 | 0.01922 | -0.096 | 67.87
12.5 | 1.249 | 0.02036 | -0.097 | 61.354
13 | 1.183 | 0.0221 | -0.097 | 53.512
13.5 | 1.103 | 0.02479 | -0.097 | 44.491
14 | 1.005 | 0.03074 | -0.096 | 32.683
14.5 | 0.908 | 0.03528 | -0.095 | 25.726
15 | 0.705 | 0.10971 | -0.055 | 6.428

## 126. Re 14M Mach 0.25 (2)
BIGFOIL.COM POLAR EXPORT
NACA65-514 a=0.6
NACA65-514 a=0.6 |  |  |  | Cl Max: | 1.7734 | at alpha= | 19.5 | deg
XFOIL ncrit=9 |  |  |  | L/D Max: | 181.833 | at alpha= | 2 | deg
Re: | 14000000 |  |  | Cd Min: | 0.19095 | at alpha= | -19.5 | deg
Mach: | 0.25 |  |  | Cl=0 at alpha= | -3.5652 | deg
|  |  |  | @ Cl=0.1, Cd= | 0.0049597
|  |  |  | @ Cl=0.4, Cd= | 0.0043533
|  |  |  | @ Cl=0.6, Cd= | 0.0035759
alpha (deg) | Cl | Cd | Cm | Cl/Cd
-19.5 | -0.5859 | 0.19095 | -0.0071 | -3.0683
-18.5 | -0.5832 | 0.16933 | -0.0201 | -3.4442
-18 | -1.1432 | 0.05975 | -0.0993 | -19.1331
-17.5 | -1.1937 | 0.04632 | -0.1095 | -25.7707
-17 | -1.2419 | 0.0361 | -0.1151 | -34.4017
-16.5 | -1.2677 | 0.02944 | -0.1161 | -43.0605
-16 | -1.2927 | 0.02434 | -0.1135 | -53.1101
-15.5 | -1.3046 | 0.02118 | -0.1074 | -61.5958
-15 | -1.3028 | 0.0191 | -0.0996 | -68.2094
-14.5 | -1.278 | 0.01672 | -0.0947 | -76.4354
-14 | -1.2375 | 0.01496 | -0.0912 | -82.7206
-13.5 | -1.1875 | 0.01374 | -0.0886 | -86.4265
-13 | -1.1353 | 0.01259 | -0.0863 | -90.1747
-12.5 | -1.081 | 0.01156 | -0.0844 | -93.5121
-12 | -1.0235 | 0.01081 | -0.0829 | -94.6809
-11.5 | -0.9645 | 0.01018 | -0.0817 | -94.7446
-11 | -0.905 | 0.0096 | -0.0807 | -94.2708
-10.5 | -0.8461 | 0.00897 | -0.0798 | -94.3255
-10 | -0.7864 | 0.00846 | -0.0792 | -92.9551
-9.5 | -0.7256 | 0.00805 | -0.0787 | -90.1366
-9 | -0.6646 | 0.00769 | -0.0785 | -86.4239
-8.5 | -0.6035 | 0.00739 | -0.0784 | -81.6644
-8 | -0.5431 | 0.00698 | -0.0783 | -77.808
-7.5 | -0.4822 | 0.00666 | -0.0783 | -72.4024
-7 | -0.421 | 0.0064 | -0.0786 | -65.7812
-6.5 | -0.3596 | 0.0062 | -0.0789 | -58
-6 | -0.2983 | 0.006 | -0.0794 | -49.7167
-5.5 | -0.237 | 0.00577 | -0.0798 | -41.0745
-5 | -0.1759 | 0.00556 | -0.0804 | -31.6367
-4.5 | -0.1148 | 0.0054 | -0.081 | -21.2593
-4 | -0.0534 | 0.00526 | -0.0817 | -10.1521
-3.5 | 0.008 | 0.00514 | -0.0825 | 1.5564
-3 | 0.0692 | 0.00502 | -0.0833 | 13.7849
-2.5 | 0.1305 | 0.0049 | -0.0841 | 26.6327
-2 | 0.1918 | 0.00481 | -0.085 | 39.8753
-1.5 | 0.2528 | 0.00473 | -0.0859 | 53.4461
-1 | 0.314 | 0.00461 | -0.0868 | 68.1128
0 | 0.4346 | 0.00425 | -0.0886 | 102.2588
0.5 | 0.4949 | 0.00404 | -0.0895 | 122.5
1 | 0.5537 | 0.00353 | -0.0904 | 156.8555
1.5 | 0.6142 | 0.00359 | -0.0913 | 171.0864
2 | 0.6746 | 0.00371 | -0.0922 | 181.8329
2.5 | 0.7317 | 0.00411 | -0.0925 | 178.0292
3 | 0.7792 | 0.00522 | -0.0914 | 149.272
4.5 | 0.9294 | 0.00724 | -0.0885 | 128.3702
5 | 0.9779 | 0.00782 | -0.0871 | 125.0512
5.5 | 1.0257 | 0.00833 | -0.0855 | 123.1333
6 | 1.0745 | 0.00871 | -0.0841 | 123.3639
6.5 | 1.1221 | 0.00903 | -0.0825 | 124.2636
7 | 1.1597 | 0.00937 | -0.0788 | 123.7673
7.5 | 1.1901 | 0.00982 | -0.0739 | 121.1914
8 | 1.2218 | 0.01037 | -0.0695 | 117.8206
8.5 | 1.2607 | 0.0109 | -0.0666 | 115.6606
9 | 1.2963 | 0.01175 | -0.0634 | 110.3234
9.5 | 1.3305 | 0.01273 | -0.0601 | 104.5169
10 | 1.367 | 0.01371 | -0.0573 | 99.7082
10.5 | 1.4015 | 0.01484 | -0.0544 | 94.4407
11 | 1.4338 | 0.01616 | -0.0513 | 88.7252
11.5 | 1.4665 | 0.01753 | -0.0484 | 83.6566
12 | 1.4996 | 0.01894 | -0.0457 | 79.1763
12.5 | 1.5298 | 0.02058 | -0.0428 | 74.3343
13 | 1.5575 | 0.02246 | -0.0398 | 69.3455
13.5 | 1.5856 | 0.02442 | -0.0371 | 64.9304
14 | 1.6092 | 0.02678 | -0.0342 | 60.0896
14.5 | 1.6349 | 0.02911 | -0.0316 | 56.1628
15 | 1.6579 | 0.03176 | -0.029 | 52.2009
15.5 | 1.6808 | 0.03452 | -0.0267 | 48.6906
16 | 1.6982 | 0.03786 | -0.0243 | 44.8547
16.5 | 1.7163 | 0.04128 | -0.0223 | 41.577
17 | 1.7323 | 0.04509 | -0.0204 | 38.4187
17.5 | 1.748 | 0.04908 | -0.0189 | 35.6153
18 | 1.7607 | 0.05356 | -0.0177 | 32.8734
18.5 | 1.7683 | 0.05878 | -0.0169 | 30.0834
19 | 1.7731 | 0.06456 | -0.0166 | 27.4644
19.5 | 1.7734 | 0.07112 | -0.0168 | 24.9353
20 | 1.7717 | 0.07824 | -0.0178 | 22.6444

## 127. Re 14M Mach 0.50 (1)
BIGFOIL.COM POLAR EXPORT
NACA65-514 a=0.6
NACA65-514 a=0.6 |  |  |  | Cl Max: | 1.318 | at alpha= | 7.5 | deg
JavaFoil+Calcfoil stall+Eppler ext transition |  |  |  | L/D Max: | 129.751 | at alpha= | 1.5 | deg
Re: | 14000000 |  |  | Cd Min: | 0.00512 | at alpha= | 0.5 | deg
Mach: | 0.5 |  |  | Cl=0 at alpha= | -3.4783 | deg
|  |  |  | @ Cl=0.1, Cd= | 0.0060717
|  |  |  | @ Cl=0.4, Cd= | 0.0054533
|  |  |  | @ Cl=0.6, Cd= | 0.0051937
alpha (deg) | Cl | Cd | Cm | Cl/Cd
-20 | -0.917 | 0.16372 | -0.033 | -5.6
-19.5 | -0.893 | 0.14775 | -0.034 | -6.045
-19 | -0.865 | 0.14195 | -0.034 | -6.096
-18.5 | -0.837 | 0.13675 | -0.034 | -6.12
-18 | -0.808 | 0.13429 | -0.034 | -6.017
-17.5 | -0.781 | 0.12441 | -0.034 | -6.277
-17 | -0.754 | 0.11719 | -0.035 | -6.435
-16.5 | -0.727 | 0.11383 | -0.036 | -6.385
-16 | -0.699 | 0.10916 | -0.036 | -6.404
-15.5 | -0.672 | 0.10122 | -0.037 | -6.637
-15 | -0.649 | 0.0899 | -0.04 | -7.223
-14.5 | -0.623 | 0.08367 | -0.041 | -7.447
-14 | -0.646 | 0.03826 | -0.056 | -16.895
-13.5 | -0.558 | 0.0943 | -0.035 | -5.913
-13 | -0.531 | 0.08563 | -0.036 | -6.201
-12.5 | -0.504 | 0.07828 | -0.038 | -6.442
-12 | -0.48 | 0.06958 | -0.041 | -6.892
-11.5 | -0.462 | 0.0549 | -0.049 | -8.421
-11 | -0.495 | 0.01446 | -0.066 | -34.229
-10.5 | -0.391 | 0.06684 | -0.037 | -5.851
-10 | -0.362 | 0.06593 | -0.035 | -5.497
-9.5 | -0.336 | 0.05805 | -0.038 | -5.784
-9 | -0.308 | 0.05444 | -0.039 | -5.661
-8.5 | -0.283 | 0.04811 | -0.044 | -5.873
-8 | -0.312 | 0.00848 | -0.075 | -36.793
-7.5 | -0.223 | 0.04905 | -0.036 | -4.555
-7 | -0.295 | 0.04453 | -0.039 | -6.616
-6.5 | -0.357 | 0.00761 | -0.078 | -46.858
-6 | -0.316 | 0.00723 | -0.079 | -43.733
-5.5 | -0.263 | 0.00692 | -0.079 | -37.942
-5 | -0.202 | 0.0067 | -0.08 | -30.2
-4.5 | -0.138 | 0.00646 | -0.081 | -21.289
-4 | -0.071 | 0.00632 | -0.082 | -11.203
-3.5 | -0.003 | 0.00618 | -0.083 | -0.434
-3 | 0.066 | 0.00613 | -0.084 | 10.819
-2.5 | 0.136 | 0.00601 | -0.085 | 22.628
-2 | 0.206 | 0.00596 | -0.086 | 34.539
-1.5 | 0.276 | 0.00588 | -0.087 | 46.992
-1 | 0.347 | 0.0059 | -0.088 | 58.872
-0.5 | 0.417 | 0.00531 | -0.089 | 78.616
0 | 0.487 | 0.00523 | -0.089 | 93.14
0.5 | 0.557 | 0.00512 | -0.09 | 108.833
1 | 0.627 | 0.00524 | -0.091 | 119.606
1.5 | 0.696 | 0.00536 | -0.092 | 129.751
2 | 0.763 | 0.00616 | -0.093 | 123.829
2.5 | 0.83 | 0.00653 | -0.093 | 127.175
3 | 0.897 | 0.00715 | -0.094 | 125.466
3.5 | 0.957 | 0.00776 | -0.095 | 123.26
4 | 1.02 | 0.00853 | -0.095 | 119.589
4.5 | 1.081 | 0.00927 | -0.096 | 116.559
5 | 1.137 | 0.01112 | -0.097 | 102.242
5.5 | 1.191 | 0.01171 | -0.097 | 101.66
6 | 1.239 | 0.0124 | -0.098 | 99.924
6.5 | 1.279 | 0.01317 | -0.099 | 97.138
7 | 1.308 | 0.01405 | -0.1 | 93.065
7.5 | 1.318 | 0.01502 | -0.1 | 87.757
8 | 1.291 | 0.01624 | -0.101 | 79.516
8.5 | 1.116 | 0.01798 | -0.102 | 62.066
9 | 0.821 | 0.01913 | -0.102 | 42.935
9.5 | 0.85 | 0.02092 | -0.103 | 40.652
10 | 0.884 | 0.02038 | -0.104 | 43.342
10.5 | 0.913 | 0.0225 | -0.104 | 40.569
11 | 0.94 | 0.02502 | -0.104 | 37.567
11.5 | 0.95 | 0.0317 | -0.102 | 29.97
12 | 1.002 | 0.0257 | -0.106 | 39.004
12.5 | 1.029 | 0.02848 | -0.106 | 36.141

## 128. Re 14M Mach 0.50 (2)
BIGFOIL.COM POLAR EXPORT
NACA65-514 a=0.6
NACA65-514 a=0.6 |  |  |  | Cl Max: | 1.4446 | at alpha= | 11 | deg
XFOIL ncrit=9 |  |  |  | L/D Max: | 217.366 | at alpha= | 2.5 | deg
Re: | 14000000 |  |  | Cd Min: | 0.15 | at alpha= | 16 | deg
Mach: | 0.5 |  |  | Cl=0 at alpha= | -3.5743 | deg
|  |  |  | @ Cl=0.1, Cd= | 0.0051675
|  |  |  | @ Cl=0.4, Cd= | 0.0046745
|  |  |  | @ Cl=0.6, Cd= | 0.0038103
alpha (deg) | Cl | Cd | Cm | Cl/Cd
-10.5 | -0.3454 | 0.07061 | -0.0965 | -4.8917
-10 | -0.3638 | 0.05984 | -0.1041 | -6.0795
-9.5 | -0.3801 | 0.04723 | -0.1154 | -8.0479
-9 | -0.4089 | 0.0385 | -0.1214 | -10.6208
-8.5 | -0.4457 | 0.0332 | -0.118 | -13.4247
-8 | -0.4703 | 0.02663 | -0.1135 | -17.6605
-7.5 | -0.4834 | 0.01852 | -0.1086 | -26.1015
-7 | -0.4824 | 0.01014 | -0.103 | -47.574
-6.5 | -0.4229 | 0.00786 | -0.0996 | -53.8041
-6 | -0.3525 | 0.00691 | -0.0974 | -51.013
-5.5 | -0.2795 | 0.0064 | -0.0962 | -43.6719
-5 | -0.2059 | 0.00607 | -0.0955 | -33.9209
-4.5 | -0.1335 | 0.00572 | -0.0951 | -23.3392
-4 | -0.0613 | 0.00551 | -0.0952 | -11.1252
-3.5 | 0.0107 | 0.00534 | -0.0955 | 2.0037
-3 | 0.0823 | 0.0052 | -0.096 | 15.8269
-2.5 | 0.1532 | 0.00507 | -0.0966 | 30.217
-2 | 0.2241 | 0.00494 | -0.0975 | 45.3644
-1.5 | 0.2946 | 0.00486 | -0.0984 | 60.6173
-1 | 0.3649 | 0.00477 | -0.0994 | 76.499
-0.5 | 0.4347 | 0.00458 | -0.1005 | 94.9127
0 | 0.5038 | 0.00436 | -0.1015 | 115.5505
1 | 0.6403 | 0.00358 | -0.1036 | 178.8547
1.5 | 0.7104 | 0.00364 | -0.1047 | 195.1648
2 | 0.7805 | 0.00375 | -0.1056 | 208.1333
2.5 | 0.8499 | 0.00391 | -0.1063 | 217.3657
3 | 0.8997 | 0.0051 | -0.1038 | 176.4118
4.5 | 1.0051 | 0.00815 | -0.087 | 123.3252
5 | 1.0174 | 0.0095 | -0.0778 | 107.0947
6 | 1.0841 | 0.01197 | -0.0675 | 90.5681
6.5 | 1.125 | 0.0131 | -0.0635 | 85.8779
7 | 1.1657 | 0.01427 | -0.0595 | 81.6889
8 | 1.2551 | 0.01676 | -0.0529 | 74.8866
8.5 | 1.2963 | 0.01841 | -0.049 | 70.4128
9 | 1.336 | 0.02027 | -0.045 | 65.9102
9.5 | 1.3734 | 0.02242 | -0.0408 | 61.2578
10 | 1.4114 | 0.02467 | -0.0365 | 57.2112
10.5 | 1.439 | 0.02762 | -0.0313 | 52.0999
11 | 1.4446 | 0.03199 | -0.0249 | 45.1579
11.5 | 1.4234 | 0.03835 | -0.0183 | 37.116
12 | 1.3919 | 0.04602 | -0.0126 | 30.2455
12.5 | 1.3647 | 0.05451 | -0.0094 | 25.0358
13 | 1.3314 | 0.06485 | -0.009 | 20.5305
13.5 | 1.2951 | 0.07683 | -0.0113 | 16.8567
14 | 1.2571 | 0.09042 | -0.0165 | 13.9029
14.5 | 1.2244 | 0.10473 | -0.0237 | 11.691
15 | 1.1944 | 0.11987 | -0.0328 | 9.9641
15.5 | 1.1719 | 0.13488 | -0.0426 | 8.6885
16 | 1.1532 | 0.15 | -0.0528 | 7.688

## 129. Re 16M Mach 0.00 (1)
BIGFOIL.COM POLAR EXPORT
NACA65-514 a=0.6
NACA65-514 a=0.6 |  |  |  | Cl Max: | 1.432 | at alpha= | 11 | deg
JavaFoil+Calcfoil stall+Eppler ext transition |  |  |  | L/D Max: | 135.681 | at alpha= | 4 | deg
Re: | 16000000 |  |  | Cd Min: | 0.00502 | at alpha= | 0 | deg
Mach: | 0 |  |  | Cl=0 at alpha= | -3.4833 | deg
|  |  |  | @ Cl=0.1, Cd= | 0.005702
|  |  |  | @ Cl=0.4, Cd= | 0.0050525
|  |  |  | @ Cl=0.6, Cd= | 0.005488
alpha (deg) | Cl | Cd | Cm | Cl/Cd
-16.5 | -0.602 | 0.11917 | -0.027 | -5.055
-16 | -0.615 | 0.1127 | -0.028 | -5.455
-15.5 | -0.625 | 0.10515 | -0.028 | -5.939
-15 | -0.632 | 0.10003 | -0.029 | -6.317
-14.5 | -0.639 | 0.09227 | -0.031 | -6.921
-14 | -0.642 | 0.08723 | -0.031 | -7.355
-13.5 | -0.651 | 0.07344 | -0.037 | -8.858
-13 | -0.655 | 0.06338 | -0.04 | -10.332
-12.5 | -0.641 | 0.06548 | -0.038 | -9.793
-12 | -0.725 | 0.01523 | -0.055 | -47.602
-11.5 | -0.734 | 0.01045 | -0.059 | -70.264
-11 | -0.726 | 0.00904 | -0.06 | -80.277
-10.5 | -0.7 | 0.00849 | -0.061 | -82.495
-10 | -0.669 | 0.00818 | -0.062 | -81.811
-9.5 | -0.632 | 0.00789 | -0.063 | -80.187
-9 | -0.592 | 0.00762 | -0.063 | -77.667
-8.5 | -0.548 | 0.00734 | -0.064 | -74.663
-8 | -0.502 | 0.00707 | -0.065 | -70.971
-7.5 | -0.453 | 0.00684 | -0.066 | -66.223
-7 | -0.402 | 0.00667 | -0.066 | -60.277
-6.5 | -0.349 | 0.0065 | -0.067 | -53.685
-6 | -0.294 | 0.00636 | -0.068 | -46.253
-5.5 | -0.238 | 0.00618 | -0.069 | -38.448
-5 | -0.18 | 0.00605 | -0.07 | -29.758
-4.5 | -0.121 | 0.00595 | -0.07 | -20.397
-4 | -0.062 | 0.00588 | -0.071 | -10.565
-3.5 | -0.002 | 0.00578 | -0.072 | -0.404
-3 | 0.058 | 0.00573 | -0.073 | 10.081
-2.5 | 0.118 | 0.00569 | -0.074 | 20.76
-2 | 0.179 | 0.00565 | -0.074 | 31.613
-1.5 | 0.239 | 0.00563 | -0.075 | 42.564
-1 | 0.301 | 0.0052 | -0.076 | 57.789
-0.5 | 0.361 | 0.00511 | -0.077 | 70.739
0 | 0.422 | 0.00502 | -0.078 | 84.036
0.5 | 0.482 | 0.00503 | -0.078 | 95.983
1 | 0.543 | 0.00526 | -0.079 | 103.158
1.5 | 0.603 | 0.0055 | -0.08 | 109.644
2 | 0.664 | 0.00572 | -0.081 | 115.945
2.5 | 0.724 | 0.0061 | -0.082 | 118.615
3 | 0.783 | 0.00617 | -0.082 | 126.918
3.5 | 0.839 | 0.00651 | -0.083 | 128.824
4 | 0.896 | 0.00661 | -0.084 | 135.681
4.5 | 0.952 | 0.00754 | -0.084 | 126.329
5 | 1.005 | 0.00868 | -0.085 | 115.857
5.5 | 1.058 | 0.00911 | -0.086 | 116.155
6 | 1.11 | 0.00945 | -0.086 | 117.407
6.5 | 1.159 | 0.00985 | -0.087 | 117.647
7 | 1.206 | 0.01028 | -0.088 | 117.369
7.5 | 1.251 | 0.01072 | -0.088 | 116.787
8 | 1.293 | 0.01117 | -0.089 | 115.783
8.5 | 1.329 | 0.01169 | -0.089 | 113.67
9 | 1.361 | 0.01223 | -0.09 | 111.274
9.5 | 1.388 | 0.0128 | -0.091 | 108.465
10 | 1.41 | 0.01337 | -0.091 | 105.471
10.5 | 1.426 | 0.01405 | -0.092 | 101.537
11 | 1.432 | 0.01478 | -0.093 | 96.876
11.5 | 1.431 | 0.01557 | -0.093 | 91.914
12 | 1.423 | 0.01644 | -0.094 | 86.548
12.5 | 1.408 | 0.01748 | -0.094 | 80.541
13 | 1.388 | 0.0182 | -0.095 | 76.252
13.5 | 1.361 | 0.01934 | -0.095 | 70.408
14 | 1.331 | 0.02048 | -0.096 | 64.959
14.5 | 1.295 | 0.02185 | -0.096 | 59.248
15 | 1.256 | 0.02327 | -0.096 | 53.979
15.5 | 1.213 | 0.02539 | -0.097 | 47.764
16 | 1.168 | 0.02726 | -0.097 | 42.854

## 130. Re 16M Mach 0.00 (2)
BIGFOIL.COM POLAR EXPORT
NACA65-514 a=0.6
NACA65-514 a=0.6 |  |  |  | Cl Max: | 1.84 | at alpha= | 20 | deg
XFOIL ncrit=9 |  |  |  | L/D Max: | 171.941 | at alpha= | 2 | deg
Re: | 16000000 |  |  | Cd Min: | 0.05216 | at alpha= | 20 | deg
Mach: | 0 |  |  | Cl=0 at alpha= | -3.5588 | deg
|  |  |  | @ Cl=0.1, Cd= | 0.0048098
|  |  |  | @ Cl=0.4, Cd= | 0.0042694
|  |  |  | @ Cl=0.6, Cd= | 0.0036387
alpha (deg) | Cl | Cd | Cm | Cl/Cd
-20 | -1.5394 | 0.02558 | -0.0957 | -60.1798
-19.5 | -1.5326 | 0.02294 | -0.0937 | -66.8091
-19 | -1.5229 | 0.02088 | -0.0908 | -72.9358
-18.5 | -1.5162 | 0.01906 | -0.0863 | -79.5488
-18 | -1.5098 | 0.01777 | -0.08 | -84.9634
-17.5 | -1.4835 | 0.01654 | -0.0767 | -89.6917
-17 | -1.4484 | 0.01545 | -0.0746 | -93.7476
-16.5 | -1.4074 | 0.01458 | -0.0732 | -96.5295
-16 | -1.3632 | 0.01384 | -0.0722 | -98.4971
-15.5 | -1.3168 | 0.01315 | -0.0714 | -100.1369
-15 | -1.2695 | 0.01245 | -0.0707 | -101.9679
-14.5 | -1.2219 | 0.01169 | -0.0701 | -104.5252
-14 | -1.1727 | 0.01101 | -0.0696 | -106.5123
-13.5 | -1.1214 | 0.01048 | -0.0695 | -107.0038
-13 | -1.0688 | 0.01002 | -0.0694 | -106.6667
-12.5 | -1.0156 | 0.00959 | -0.0695 | -105.902
-12 | -0.9617 | 0.0092 | -0.0696 | -104.5326
-11.5 | -0.9078 | 0.00873 | -0.0697 | -103.9863
-11 | -0.8537 | 0.00828 | -0.0699 | -103.1039
-10.5 | -0.7985 | 0.00792 | -0.0702 | -100.8207
-10 | -0.7427 | 0.00762 | -0.0705 | -97.4672
-9.5 | -0.6863 | 0.00735 | -0.071 | -93.3741
-9 | -0.6296 | 0.00709 | -0.0715 | -88.8011
-8.5 | -0.5731 | 0.00679 | -0.072 | -84.4035
-8 | -0.5163 | 0.0065 | -0.0725 | -79.4308
-7.5 | -0.4589 | 0.00626 | -0.0731 | -73.3067
-7 | -0.4012 | 0.00607 | -0.0738 | -66.0956
-5.5 | -0.227 | 0.00554 | -0.0759 | -40.9747
-5 | -0.1688 | 0.00536 | -0.0767 | -31.4925
-4.5 | -0.1105 | 0.00522 | -0.0774 | -21.1686
-4 | -0.0518 | 0.0051 | -0.0783 | -10.1569
-3 | 0.0656 | 0.00488 | -0.08 | 13.4426
-2.5 | 0.1244 | 0.00476 | -0.0808 | 26.1345
-2 | 0.1832 | 0.00469 | -0.0817 | 39.0618
-1.5 | 0.242 | 0.00461 | -0.0826 | 52.4946
-1 | 0.3005 | 0.00454 | -0.0835 | 66.1894
-0.5 | 0.3587 | 0.00439 | -0.0843 | 81.7084
0 | 0.4169 | 0.00422 | -0.0852 | 98.7915
0.5 | 0.475 | 0.00407 | -0.0861 | 116.7076
1 | 0.5315 | 0.0036 | -0.087 | 147.6389
1.5 | 0.589 | 0.00361 | -0.0878 | 163.1579
2 | 0.6465 | 0.00376 | -0.0886 | 171.9415
2.5 | 0.6978 | 0.00452 | -0.0884 | 154.3805
3 | 0.7468 | 0.00537 | -0.0879 | 139.0689
3.5 | 0.7971 | 0.00602 | -0.0875 | 132.4086
4 | 0.8483 | 0.00651 | -0.0872 | 130.3072
4.5 | 0.8992 | 0.00698 | -0.0868 | 128.8252
5 | 0.949 | 0.00746 | -0.0862 | 127.2118
5.5 | 0.9988 | 0.00787 | -0.0857 | 126.9123
6 | 1.0491 | 0.00819 | -0.0852 | 128.0952
6.5 | 1.0989 | 0.00846 | -0.0847 | 129.8936
7 | 1.1468 | 0.00877 | -0.0838 | 130.764
7.5 | 1.1936 | 0.00905 | -0.0828 | 131.8895
8 | 1.2368 | 0.0094 | -0.081 | 131.5745
8.5 | 1.2703 | 0.00971 | -0.0773 | 130.8239
9 | 1.2986 | 0.0101 | -0.0728 | 128.5743
9.5 | 1.3307 | 0.01074 | -0.0694 | 123.9013
10 | 1.3649 | 0.01141 | -0.0665 | 119.6231
10.5 | 1.3986 | 0.01217 | -0.0638 | 114.9219
11 | 1.4302 | 0.01309 | -0.061 | 109.259
11.5 | 1.4617 | 0.01409 | -0.0583 | 103.7402
12 | 1.4936 | 0.01512 | -0.0559 | 98.7831
12.5 | 1.5253 | 0.01623 | -0.0536 | 93.9803
13 | 1.5553 | 0.01747 | -0.0513 | 89.0269
13.5 | 1.5821 | 0.01894 | -0.0487 | 83.5322
14 | 1.6091 | 0.02046 | -0.0464 | 78.6461
14.5 | 1.6363 | 0.02202 | -0.0443 | 74.3097
15 | 1.6611 | 0.02382 | -0.0421 | 69.7355
15.5 | 1.6831 | 0.02589 | -0.0398 | 65.0097
16 | 1.7054 | 0.02802 | -0.0378 | 60.8637
16.5 | 1.7281 | 0.03022 | -0.0361 | 57.184
17 | 1.7474 | 0.03274 | -0.0342 | 53.372
17.5 | 1.768 | 0.03527 | -0.0327 | 50.1276
18 | 1.7829 | 0.03835 | -0.0311 | 46.4902
18.5 | 1.7976 | 0.04158 | -0.0297 | 43.2323
19 | 1.8117 | 0.04501 | -0.0286 | 40.2511
19.5 | 1.8271 | 0.04839 | -0.0278 | 37.7578
20 | 1.84 | 0.05216 | -0.0272 | 35.2761

## 131. Re 16M Mach 0.10 (1)
BIGFOIL.COM POLAR EXPORT
NACA65-514 a=0.6
NACA65-514 a=0.6 |  |  |  | Cl Max: | 1.427 | at alpha= | 11 | deg
JavaFoil+Calcfoil stall+Eppler ext transition |  |  |  | L/D Max: | 135.962 | at alpha= | 4 | deg
Re: | 16000000 |  |  | Cd Min: | 0.00501 | at alpha= | 0.5 | deg
Mach: | 0.1 |  |  | Cl=0 at alpha= | -3.4833 | deg
|  |  |  | @ Cl=0.1, Cd= | 0.0056825
|  |  |  | @ Cl=0.4, Cd= | 0.0050657
|  |  |  | @ Cl=0.6, Cd= | 0.005513
alpha (deg) | Cl | Cd | Cm | Cl/Cd
-16 | -0.583 | 0.11416 | -0.027 | -5.106
-15.5 | -0.596 | 0.10867 | -0.028 | -5.481
-15 | -0.607 | 0.10142 | -0.029 | -5.982
-14.5 | -0.617 | 0.09275 | -0.031 | -6.65
-14 | -0.622 | 0.08864 | -0.031 | -7.018
-13.5 | -0.629 | 0.07854 | -0.035 | -8.015
-13 | -0.634 | 0.06999 | -0.037 | -9.056
-12.5 | -0.631 | 0.0656 | -0.038 | -9.611
-12 | -0.684 | 0.02597 | -0.052 | -26.338
-11.5 | -0.717 | 0.01181 | -0.058 | -60.71
-11 | -0.721 | 0.00927 | -0.061 | -77.723
-10.5 | -0.697 | 0.00859 | -0.061 | -81.12
-10 | -0.667 | 0.00837 | -0.062 | -79.76
-9.5 | -0.631 | 0.00795 | -0.063 | -79.376
-9 | -0.592 | 0.00764 | -0.064 | -77.421
-8.5 | -0.549 | 0.00739 | -0.064 | -74.31
-8 | -0.503 | 0.00711 | -0.065 | -70.749
-7.5 | -0.454 | 0.00686 | -0.066 | -66.233
-7 | -0.403 | 0.00666 | -0.067 | -60.545
-6.5 | -0.35 | 0.00655 | -0.068 | -53.47
-6 | -0.295 | 0.00638 | -0.068 | -46.286
-5.5 | -0.239 | 0.00623 | -0.069 | -38.304
-5 | -0.181 | 0.0061 | -0.07 | -29.664
-4.5 | -0.122 | 0.00594 | -0.071 | -20.52
-4 | -0.062 | 0.00589 | -0.071 | -10.598
-3.5 | -0.002 | 0.00583 | -0.072 | -0.403
-3 | 0.058 | 0.00571 | -0.073 | 10.169
-2.5 | 0.119 | 0.00567 | -0.074 | 20.938
-2 | 0.18 | 0.00563 | -0.075 | 31.902
-1.5 | 0.241 | 0.0056 | -0.075 | 42.941
-1 | 0.302 | 0.00559 | -0.076 | 54.082
-0.5 | 0.363 | 0.00509 | -0.077 | 71.306
0 | 0.424 | 0.00505 | -0.078 | 83.885
0.5 | 0.485 | 0.00501 | -0.079 | 96.76
1 | 0.546 | 0.00527 | -0.08 | 103.605
1.5 | 0.606 | 0.00554 | -0.08 | 109.384
2 | 0.667 | 0.00578 | -0.081 | 115.481
2.5 | 0.728 | 0.00616 | -0.082 | 118.083
3 | 0.787 | 0.00622 | -0.083 | 126.516
3.5 | 0.843 | 0.00622 | -0.083 | 135.507
4 | 0.901 | 0.00662 | -0.084 | 135.962
4.5 | 0.957 | 0.00759 | -0.085 | 126.093
5 | 1.01 | 0.00875 | -0.085 | 115.403
5.5 | 1.063 | 0.00917 | -0.086 | 115.902
6 | 1.114 | 0.00955 | -0.087 | 116.718
6.5 | 1.164 | 0.00992 | -0.087 | 117.368
7 | 1.211 | 0.01037 | -0.088 | 116.761
7.5 | 1.256 | 0.01081 | -0.089 | 116.199
8 | 1.297 | 0.0113 | -0.089 | 114.829
8.5 | 1.333 | 0.0118 | -0.09 | 112.908
9 | 1.363 | 0.01236 | -0.09 | 110.289
9.5 | 1.389 | 0.01294 | -0.091 | 107.331
10 | 1.41 | 0.01353 | -0.092 | 104.158
10.5 | 1.424 | 0.01423 | -0.092 | 100.069
11 | 1.427 | 0.01494 | -0.093 | 95.504
11.5 | 1.422 | 0.01581 | -0.093 | 89.955
12 | 1.411 | 0.01679 | -0.094 | 83.994
12.5 | 1.392 | 0.01781 | -0.095 | 78.137
13 | 1.366 | 0.0187 | -0.095 | 73.063
13.5 | 1.335 | 0.02007 | -0.096 | 66.515
14 | 1.298 | 0.02123 | -0.096 | 61.157
14.5 | 1.257 | 0.02245 | -0.096 | 56.01
15 | 1.213 | 0.02409 | -0.097 | 50.332
15.5 | 1.163 | 0.02632 | -0.097 | 44.206
16 | 1.112 | 0.0287 | -0.097 | 38.745

## 132. Re 16M Mach 0.10 (2)
BIGFOIL.COM POLAR EXPORT
NACA65-514 a=0.6
NACA65-514 a=0.6 |  |  |  | Cl Max: | 1.8371 | at alpha= | 20 | deg
XFOIL ncrit=9 |  |  |  | L/D Max: | 174.037 | at alpha= | 2 | deg
Re: | 16000000 |  |  | Cd Min: | 0.05506 | at alpha= | 20 | deg
Mach: | 0.1 |  |  | Cl=0 at alpha= | -3.5592 | deg
|  |  |  | @ Cl=0.1, Cd= | 0.0048213
|  |  |  | @ Cl=0.4, Cd= | 0.0042803
|  |  |  | @ Cl=0.6, Cd= | 0.0036259
alpha (deg) | Cl | Cd | Cm | Cl/Cd
-20 | -1.5004 | 0.03076 | -0.1009 | -48.7776
-19.5 | -1.5005 | 0.02688 | -0.1003 | -55.8222
-19 | -1.5025 | 0.02348 | -0.0982 | -63.9906
-18.5 | -1.495 | 0.02118 | -0.095 | -70.5855
-18 | -1.4843 | 0.01948 | -0.0906 | -76.1961
-17.5 | -1.4771 | 0.01816 | -0.0842 | -81.3381
-17 | -1.4508 | 0.01683 | -0.0806 | -86.2032
-16.5 | -1.4177 | 0.01545 | -0.078 | -91.7605
-16 | -1.3758 | 0.01448 | -0.0763 | -95.0138
-15.5 | -1.3301 | 0.01367 | -0.075 | -97.3007
-15 | -1.282 | 0.01296 | -0.0741 | -98.9198
-14.5 | -1.2332 | 0.01222 | -0.0732 | -100.9165
-14 | -1.1841 | 0.01143 | -0.0724 | -103.5958
-13.5 | -1.1332 | 0.01076 | -0.0719 | -105.316
-13 | -1.08 | 0.01023 | -0.0716 | -105.5718
-12.5 | -1.0261 | 0.00977 | -0.0714 | -105.0256
-12 | -0.9714 | 0.00935 | -0.0714 | -103.893
-11.5 | -0.9165 | 0.0089 | -0.0713 | -102.9775
-11 | -0.8616 | 0.00843 | -0.0713 | -102.2064
-10.5 | -0.806 | 0.00802 | -0.0715 | -100.4988
-10 | -0.7495 | 0.0077 | -0.0717 | -97.3377
-8.5 | -0.5779 | 0.00685 | -0.0729 | -84.365
-8 | -0.5205 | 0.00654 | -0.0733 | -79.5872
-7.5 | -0.4626 | 0.00629 | -0.0739 | -73.5453
-7 | -0.4043 | 0.0061 | -0.0745 | -66.2787
-6.5 | -0.3458 | 0.00593 | -0.0751 | -58.3137
-6 | -0.2872 | 0.00575 | -0.0758 | -49.9478
-5.5 | -0.2286 | 0.00555 | -0.0765 | -41.1892
-5 | -0.17 | 0.00537 | -0.0772 | -31.6574
-4.5 | -0.1112 | 0.00523 | -0.078 | -21.262
-3 | 0.0661 | 0.00489 | -0.0805 | 13.5174
-2.5 | 0.1253 | 0.00477 | -0.0813 | 26.2683
-2 | 0.1845 | 0.00469 | -0.0822 | 39.339
-1.5 | 0.2436 | 0.00461 | -0.0831 | 52.8416
-1 | 0.3025 | 0.00454 | -0.084 | 66.63
-0.5 | 0.3611 | 0.0044 | -0.0849 | 82.0682
0 | 0.4196 | 0.00422 | -0.0858 | 99.4313
0.5 | 0.4781 | 0.00407 | -0.0867 | 117.4693
1 | 0.5349 | 0.00359 | -0.0875 | 148.9972
1.5 | 0.5929 | 0.00361 | -0.0884 | 164.2382
2 | 0.6509 | 0.00374 | -0.0891 | 174.0374
2.5 | 0.7024 | 0.00451 | -0.089 | 155.7428
3 | 0.7515 | 0.00536 | -0.0884 | 140.2052
3.5 | 0.8017 | 0.00603 | -0.0879 | 132.9519
4 | 0.853 | 0.00653 | -0.0875 | 130.6279
5 | 0.9539 | 0.00749 | -0.0865 | 127.3565
5.5 | 1.0037 | 0.00791 | -0.0858 | 126.89
6 | 1.054 | 0.00824 | -0.0852 | 127.9126
6.5 | 1.1039 | 0.00852 | -0.0846 | 129.5657
7 | 1.1516 | 0.00883 | -0.0836 | 130.419
7.5 | 1.1979 | 0.00913 | -0.0823 | 131.2048
8 | 1.2401 | 0.00948 | -0.0802 | 130.8122
8.5 | 1.2677 | 0.00982 | -0.0752 | 129.0937
9 | 1.2987 | 0.01027 | -0.0713 | 126.4557
9.5 | 1.3316 | 0.01095 | -0.0679 | 121.6073
10 | 1.3667 | 0.01164 | -0.0652 | 117.4141
10.5 | 1.4003 | 0.01247 | -0.0624 | 112.2935
11 | 1.4314 | 0.01347 | -0.0595 | 106.2658
11.5 | 1.4633 | 0.01451 | -0.0568 | 100.8477
12 | 1.4959 | 0.01558 | -0.0544 | 96.0141
12.5 | 1.5275 | 0.01675 | -0.052 | 91.194
13 | 1.5569 | 0.0181 | -0.0495 | 86.0166
13.5 | 1.5833 | 0.01967 | -0.0469 | 80.4931
14 | 1.6107 | 0.02125 | -0.0445 | 75.7976
14.5 | 1.6376 | 0.02292 | -0.0423 | 71.4485
15 | 1.66 | 0.02499 | -0.0398 | 66.4266
15.5 | 1.6832 | 0.02709 | -0.0377 | 62.1336
16 | 1.7067 | 0.02926 | -0.0357 | 58.3288
16.5 | 1.729 | 0.03158 | -0.0339 | 54.7498
17 | 1.7459 | 0.03444 | -0.0319 | 50.694
17.5 | 1.7669 | 0.03707 | -0.0304 | 47.6639
18 | 1.7817 | 0.0403 | -0.0288 | 44.2109
18.5 | 1.7969 | 0.04368 | -0.0275 | 41.1378
19 | 1.8124 | 0.04712 | -0.0265 | 38.4635
19.5 | 1.8249 | 0.05099 | -0.0257 | 35.7894
20 | 1.8371 | 0.05506 | -0.0252 | 33.3654

## 133. Re 16M Mach 0.25 (1)
BIGFOIL.COM POLAR EXPORT
NACA65-514 a=0.6
NACA65-514 a=0.6 |  |  |  | Cl Max: | 1.398 | at alpha= | 10 | deg
JavaFoil+Calcfoil stall+Eppler ext transition |  |  |  | L/D Max: | 135.112 | at alpha= | 3.5 | deg
Re: | 16000000 |  |  | Cd Min: | 0.00505 | at alpha= | 0 | deg
Mach: | 0.25 |  |  | Cl=0 at alpha= | -3.4839 | deg
|  |  |  | @ Cl=0.1, Cd= | 0.0057613
|  |  |  | @ Cl=0.4, Cd= | 0.0051014
|  |  |  | @ Cl=0.6, Cd= | 0.0055187
alpha (deg) | Cl | Cd | Cm | Cl/Cd
-15.5 | -0.333 | 0.1185 | -0.027 | -2.806
-15 | -0.377 | 0.11349 | -0.027 | -3.321
-14.5 | -0.417 | 0.10974 | -0.027 | -3.795
-14 | -0.452 | 0.10036 | -0.028 | -4.503
-13.5 | -0.482 | 0.09199 | -0.029 | -5.243
-13 | -0.508 | 0.08546 | -0.03 | -5.939
-12.5 | -0.527 | 0.07778 | -0.032 | -6.779
-12 | -0.54 | 0.07353 | -0.033 | -7.34
-11.5 | -0.548 | 0.06684 | -0.036 | -8.199
-11 | -0.554 | 0.05717 | -0.041 | -9.695
-10.5 | -0.643 | 0.01123 | -0.061 | -57.269
-10 | -0.641 | 0.00936 | -0.063 | -68.471
-9.5 | -0.619 | 0.0085 | -0.065 | -72.835
-9 | -0.586 | 0.00804 | -0.065 | -72.95
-8.5 | -0.548 | 0.00763 | -0.066 | -71.902
-8 | -0.506 | 0.00733 | -0.067 | -69.013
-7.5 | -0.459 | 0.00703 | -0.068 | -65.306
-7 | -0.409 | 0.00684 | -0.069 | -59.807
-6.5 | -0.357 | 0.00662 | -0.069 | -53.828
-6 | -0.301 | 0.00644 | -0.07 | -46.76
-5.5 | -0.244 | 0.00632 | -0.071 | -38.612
-5 | -0.185 | 0.00617 | -0.072 | -30.016
-4.5 | -0.125 | 0.006 | -0.073 | -20.824
-4 | -0.064 | 0.00596 | -0.073 | -10.734
-3.5 | -0.002 | 0.00586 | -0.074 | -0.412
-3 | 0.06 | 0.0058 | -0.075 | 10.279
-2.5 | 0.122 | 0.00574 | -0.076 | 21.255
-2 | 0.185 | 0.00571 | -0.077 | 32.343
-1.5 | 0.247 | 0.00565 | -0.078 | 43.772
-1 | 0.311 | 0.00563 | -0.078 | 55.191
-0.5 | 0.373 | 0.00514 | -0.079 | 72.624
0 | 0.436 | 0.00505 | -0.08 | 86.296
0.5 | 0.498 | 0.00505 | -0.081 | 98.665
1 | 0.561 | 0.00533 | -0.082 | 105.209
1.5 | 0.623 | 0.00563 | -0.083 | 110.749
2 | 0.685 | 0.00586 | -0.083 | 116.931
2.5 | 0.747 | 0.00602 | -0.084 | 124.034
3 | 0.809 | 0.00604 | -0.085 | 133.902
3.5 | 0.865 | 0.0064 | -0.086 | 135.112
4 | 0.923 | 0.00739 | -0.086 | 124.967
4.5 | 0.98 | 0.00784 | -0.087 | 124.954
5 | 1.034 | 0.00907 | -0.087 | 114.077
5.5 | 1.088 | 0.00954 | -0.088 | 114.058
6 | 1.14 | 0.00995 | -0.089 | 114.571
6.5 | 1.189 | 0.01037 | -0.089 | 114.619
7 | 1.235 | 0.01089 | -0.09 | 113.474
7.5 | 1.279 | 0.0114 | -0.091 | 112.189
8 | 1.317 | 0.01194 | -0.091 | 110.327
8.5 | 1.348 | 0.0125 | -0.092 | 107.833
9 | 1.372 | 0.01314 | -0.093 | 104.376
9.5 | 1.389 | 0.01384 | -0.093 | 100.378
10 | 1.398 | 0.01462 | -0.094 | 95.62
10.5 | 1.397 | 0.01544 | -0.095 | 90.477
11 | 1.379 | 0.01652 | -0.095 | 83.44
11.5 | 1.348 | 0.01759 | -0.096 | 76.649
12 | 1.306 | 0.01873 | -0.096 | 69.716
12.5 | 1.251 | 0.02008 | -0.097 | 62.292
13 | 1.184 | 0.02152 | -0.097 | 55.026
13.5 | 1.104 | 0.02426 | -0.097 | 45.498
14 | 1.01 | 0.02866 | -0.096 | 35.246
14.5 | 0.913 | 0.03261 | -0.096 | 28.012
15 | 0.709 | 0.10537 | -0.059 | 6.725

## 134. Re 16M Mach 0.25 (2)
BIGFOIL.COM POLAR EXPORT
NACA65-514 a=0.6
NACA65-514 a=0.6 |  |  |  | Cl Max: | 1.7913 | at alpha= | 20 | deg
XFOIL ncrit=9 |  |  |  | L/D Max: | 181.237 | at alpha= | 2 | deg
Re: | 16000000 |  |  | Cd Min: | 0.20293 | at alpha= | -20 | deg
Mach: | 0.25 |  |  | Cl=0 at alpha= | -3.562 | deg
|  |  |  | @ Cl=0.1, Cd= | 0.0048543
|  |  |  | @ Cl=0.4, Cd= | 0.0043248
|  |  |  | @ Cl=0.6, Cd= | 0.0035776
alpha (deg) | Cl | Cd | Cm | Cl/Cd
-20 | -0.5862 | 0.20293 | -0.0006 | -2.8887
-19.5 | -0.5878 | 0.19034 | -0.0074 | -3.0882
-19 | -0.5726 | 0.18331 | -0.0122 | -3.1237
-18.5 | -1.1014 | 0.07472 | -0.0877 | -14.7404
-18 | -1.1876 | 0.05386 | -0.1048 | -22.0498
-17.5 | -1.217 | 0.04389 | -0.1115 | -27.7284
-17 | -1.2729 | 0.03355 | -0.1165 | -37.9404
-16.5 | -1.2892 | 0.02796 | -0.1164 | -46.1087
-16 | -1.3175 | 0.02308 | -0.1127 | -57.0841
-15.5 | -1.3286 | 0.0203 | -0.1054 | -65.4483
-15 | -1.3178 | 0.01825 | -0.0984 | -72.2082
-14.5 | -1.2846 | 0.01628 | -0.0942 | -78.9066
-14 | -1.2447 | 0.01444 | -0.0906 | -86.1981
-13.5 | -1.1938 | 0.01324 | -0.0881 | -90.1662
-13 | -1.1393 | 0.01225 | -0.0859 | -93.0041
-12.5 | -1.0847 | 0.01124 | -0.084 | -96.5036
-12 | -1.0271 | 0.01046 | -0.0825 | -98.1931
-11.5 | -0.9678 | 0.00985 | -0.0813 | -98.2538
-11 | -0.9079 | 0.00931 | -0.0804 | -97.5188
-10.5 | -0.8481 | 0.00877 | -0.0796 | -96.7047
-10 | -0.7883 | 0.00822 | -0.0789 | -95.9002
-9.5 | -0.7275 | 0.00781 | -0.0785 | -93.1498
-9 | -0.6664 | 0.00747 | -0.0783 | -89.2102
-8.5 | -0.6051 | 0.00718 | -0.0782 | -84.2758
-8 | -0.5441 | 0.00682 | -0.0781 | -79.7801
-7.5 | -0.4832 | 0.0065 | -0.0782 | -74.3385
-7 | -0.422 | 0.00624 | -0.0784 | -67.6282
-6.5 | -0.3605 | 0.00604 | -0.0788 | -59.6854
-6 | -0.299 | 0.00584 | -0.0792 | -51.1986
-5.5 | -0.2376 | 0.00566 | -0.0798 | -41.9788
-5 | -0.1765 | 0.00546 | -0.0803 | -32.326
-4.5 | -0.1152 | 0.00528 | -0.0809 | -21.8182
-4 | -0.0537 | 0.00514 | -0.0817 | -10.4475
-3.5 | 0.0076 | 0.00504 | -0.0824 | 1.5079
-3 | 0.069 | 0.00492 | -0.0832 | 14.0244
-2.5 | 0.1303 | 0.00479 | -0.0841 | 27.2025
-2 | 0.1915 | 0.00473 | -0.085 | 40.4863
-1.5 | 0.2528 | 0.00463 | -0.0859 | 54.6004
-1 | 0.3137 | 0.00456 | -0.0868 | 68.7939
0 | 0.4348 | 0.00423 | -0.0886 | 102.7896
0.5 | 0.4952 | 0.00407 | -0.0896 | 121.6708
1 | 0.5539 | 0.00357 | -0.0905 | 155.1541
1.5 | 0.6142 | 0.00358 | -0.0913 | 171.5642
2 | 0.6742 | 0.00372 | -0.0921 | 181.2366
2.5 | 0.7281 | 0.00441 | -0.092 | 165.102
3 | 0.7772 | 0.00536 | -0.0911 | 145
3.5 | 0.827 | 0.00613 | -0.0901 | 134.9103
4 | 0.8791 | 0.00666 | -0.0895 | 131.997
5 | 0.9797 | 0.00772 | -0.0874 | 126.9041
5.5 | 1.0287 | 0.0082 | -0.0861 | 125.4512
6 | 1.0788 | 0.00856 | -0.0849 | 126.028
6.5 | 1.1273 | 0.00889 | -0.0834 | 126.8054
7 | 1.1719 | 0.00922 | -0.0811 | 127.1041
7.5 | 1.1995 | 0.00964 | -0.0755 | 124.4295
8 | 1.2328 | 0.01014 | -0.0713 | 121.5779
8.5 | 1.2652 | 0.01069 | -0.0671 | 118.3536
9.5 | 1.3399 | 0.0123 | -0.0613 | 108.935
10 | 1.3761 | 0.01325 | -0.0584 | 103.8566
10.5 | 1.4093 | 0.01441 | -0.0552 | 97.8001
11 | 1.4418 | 0.0157 | -0.0521 | 91.8344
11.5 | 1.4759 | 0.01697 | -0.0493 | 86.9711
12 | 1.5089 | 0.01837 | -0.0466 | 82.1394
12.5 | 1.5379 | 0.02005 | -0.0435 | 76.7032
13 | 1.567 | 0.02183 | -0.0406 | 71.782
13.5 | 1.594 | 0.02382 | -0.0377 | 66.9186
14 | 1.6187 | 0.02609 | -0.0348 | 62.0429
14.5 | 1.6455 | 0.02831 | -0.0322 | 58.1243
15 | 1.6668 | 0.03104 | -0.0295 | 53.6985
15.5 | 1.6898 | 0.03376 | -0.0271 | 50.0533
16 | 1.7082 | 0.03699 | -0.0246 | 46.18
16.5 | 1.7281 | 0.04022 | -0.0226 | 42.9662
17 | 1.7459 | 0.04382 | -0.0207 | 39.8425
17.5 | 1.7623 | 0.0477 | -0.0191 | 36.9455
18 | 1.7755 | 0.05206 | -0.0178 | 34.1049
18.5 | 1.7859 | 0.05693 | -0.0168 | 31.3701
19 | 1.7906 | 0.06259 | -0.0163 | 28.6084
19.5 | 1.7901 | 0.06917 | -0.0164 | 25.8797
20 | 1.7913 | 0.07582 | -0.0171 | 23.6257

## 135. Re 16M Mach 0.50 (1)
BIGFOIL.COM POLAR EXPORT
NACA65-514 a=0.6
NACA65-514 a=0.6 |  |  |  | Cl Max: | 1.319 | at alpha= | 7.5 | deg
JavaFoil+Calcfoil stall+Eppler ext transition |  |  |  | L/D Max: | 124.335 | at alpha= | 1.5 | deg
Re: | 16000000 |  |  | Cd Min: | 0.00532 | at alpha= | 0 | deg
Mach: | 0.5 |  |  | Cl=0 at alpha= | -3.4783 | deg
|  |  |  | @ Cl=0.1, Cd= | 0.0059909
|  |  |  | @ Cl=0.4, Cd= | 0.0055066
|  |  |  | @ Cl=0.6, Cd= | 0.0054037
alpha (deg) | Cl | Cd | Cm | Cl/Cd
-20 | -0.917 | 0.1747 | -0.033 | -5.248
-19.5 | -0.892 | 0.15718 | -0.034 | -5.673
-19 | -0.864 | 0.14856 | -0.034 | -5.815
-18.5 | -0.836 | 0.14386 | -0.034 | -5.808
-18 | -0.807 | 0.14051 | -0.034 | -5.747
-17.5 | -0.78 | 0.13262 | -0.034 | -5.881
-17 | -0.753 | 0.12174 | -0.035 | -6.188
-16.5 | -0.726 | 0.11574 | -0.035 | -6.276
-16 | -0.7 | 0.10778 | -0.036 | -6.492
-15.5 | -0.673 | 0.09999 | -0.037 | -6.733
-15 | -0.653 | 0.0864 | -0.041 | -7.552
-14.5 | -0.627 | 0.07924 | -0.043 | -7.917
-14 | -0.66 | 0.03031 | -0.058 | -21.764
-13.5 | -0.558 | 0.09272 | -0.035 | -6.016
-13 | -0.531 | 0.08453 | -0.037 | -6.285
-12.5 | -0.505 | 0.07736 | -0.039 | -6.527
-12 | -0.481 | 0.0678 | -0.043 | -7.096
-11.5 | -0.476 | 0.04281 | -0.054 | -11.128
-11 | -0.5 | 0.01297 | -0.067 | -38.538
-10.5 | -0.391 | 0.06599 | -0.037 | -5.927
-10 | -0.362 | 0.06485 | -0.035 | -5.589
-9.5 | -0.336 | 0.05808 | -0.038 | -5.78
-9 | -0.309 | 0.05382 | -0.04 | -5.734
-8.5 | -0.284 | 0.04618 | -0.047 | -6.152
-8 | -0.312 | 0.00829 | -0.075 | -37.633
-7.5 | -0.223 | 0.04893 | -0.036 | -4.568
-7 | -0.295 | 0.04401 | -0.039 | -6.698
-6.5 | -0.357 | 0.00745 | -0.078 | -47.888
-6 | -0.316 | 0.00707 | -0.079 | -44.685
-5.5 | -0.263 | 0.00677 | -0.079 | -38.788
-5 | -0.202 | 0.00657 | -0.08 | -30.794
-4.5 | -0.138 | 0.00634 | -0.081 | -21.714
-4 | -0.071 | 0.00622 | -0.082 | -11.387
-3.5 | -0.003 | 0.00614 | -0.083 | -0.436
-3 | 0.066 | 0.00602 | -0.084 | 11.031
-2.5 | 0.136 | 0.00596 | -0.085 | 22.828
-2 | 0.206 | 0.0059 | -0.086 | 34.884
-1.5 | 0.276 | 0.00586 | -0.087 | 47.135
-1 | 0.347 | 0.00587 | -0.088 | 59.178
-0.5 | 0.417 | 0.00539 | -0.089 | 77.455
0 | 0.487 | 0.00532 | -0.089 | 91.642
0.5 | 0.557 | 0.00533 | -0.09 | 104.578
1 | 0.627 | 0.00545 | -0.091 | 115.022
1.5 | 0.695 | 0.00559 | -0.092 | 124.335
2 | 0.763 | 0.00626 | -0.093 | 121.885
2.5 | 0.83 | 0.0068 | -0.093 | 121.994
3 | 0.897 | 0.00729 | -0.094 | 123.067
3.5 | 0.957 | 0.00787 | -0.095 | 121.603
4 | 1.02 | 0.00856 | -0.096 | 119.13
4.5 | 1.082 | 0.00927 | -0.096 | 116.663
5 | 1.138 | 0.01087 | -0.097 | 104.666
5.5 | 1.192 | 0.01147 | -0.098 | 103.916
6 | 1.24 | 0.01211 | -0.098 | 102.452
6.5 | 1.28 | 0.01287 | -0.099 | 99.47
7 | 1.309 | 0.01372 | -0.1 | 95.418
7.5 | 1.319 | 0.01467 | -0.1 | 89.912
8 | 1.292 | 0.01584 | -0.101 | 81.552
8.5 | 1.117 | 0.01755 | -0.102 | 63.628
9 | 0.822 | 0.01865 | -0.102 | 44.077
9.5 | 0.851 | 0.0204 | -0.103 | 41.722
10 | 0.884 | 0.01985 | -0.104 | 44.555
10.5 | 0.913 | 0.02193 | -0.104 | 41.642
11 | 0.941 | 0.02446 | -0.105 | 38.467
11.5 | 0.957 | 0.02962 | -0.103 | 32.296
12 | 1.003 | 0.02533 | -0.106 | 39.608
12.5 | 1.03 | 0.02782 | -0.106 | 37.042

## 136. Re 16M Mach 0.50 (2)
BIGFOIL.COM POLAR EXPORT
NACA65-514 a=0.6
NACA65-514 a=0.6 |  |  |  | Cl Max: | 1.4565 | at alpha= | 10.5 | deg
XFOIL ncrit=9 |  |  |  | L/D Max: | 214.293 | at alpha= | 2.5 | deg
Re: | 16000000 |  |  | Cd Min: | 0.23926 | at alpha= | -20 | deg
Mach: | 0.5 |  |  | Cl=0 at alpha= | -3.5714 | deg
|  |  |  | @ Cl=0.1, Cd= | 0.0050568
|  |  |  | @ Cl=0.4, Cd= | 0.0045998
|  |  |  | @ Cl=0.6, Cd= | 0.0038997
alpha (deg) | Cl | Cd | Cm | Cl/Cd
-20 | -0.5788 | 0.23926 | 0.0079 | -2.4191
-19.5 | -0.5561 | 0.23158 | 0.0026 | -2.4013
-19 | -0.5368 | 0.22241 | -0.0027 | -2.4136
-18.5 | -0.5187 | 0.2129 | -0.0082 | -2.4364
-18 | -0.498 | 0.20478 | -0.0134 | -2.4319
-17.5 | -0.4789 | 0.19597 | -0.0187 | -2.4437
-17 | -0.4638 | 0.18608 | -0.0243 | -2.4925
-16.5 | -0.4468 | 0.17708 | -0.0297 | -2.5232
-16 | -0.4252 | 0.16972 | -0.0346 | -2.5053
-15.5 | -0.416 | 0.15893 | -0.0408 | -2.6175
-15 | -0.3956 | 0.15142 | -0.0456 | -2.6126
-14.5 | -0.3782 | 0.14345 | -0.0506 | -2.6365
-14 | -0.3606 | 0.13559 | -0.0556 | -2.6595
-13.5 | -0.3594 | 0.1245 | -0.0622 | -2.8867
-13 | -0.3471 | 0.11615 | -0.0674 | -2.9884
-12.5 | -0.3385 | 0.10747 | -0.0729 | -3.1497
-12 | -0.328 | 0.09956 | -0.0778 | -3.2945
-11.5 | -0.3365 | 0.08887 | -0.0847 | -3.7864
-11 | -0.3686 | 0.07549 | -0.0939 | -4.8828
-10.5 | -0.3623 | 0.06812 | -0.0986 | -5.3186
-10 | -0.3811 | 0.05715 | -0.1066 | -6.6684
-9.5 | -0.3975 | 0.04494 | -0.1177 | -8.8451
-9 | -0.427 | 0.03699 | -0.1223 | -11.5437
-8.5 | -0.4638 | 0.03216 | -0.1173 | -14.4216
-8 | -0.484 | 0.02538 | -0.1131 | -19.0701
-7.5 | -0.494 | 0.01741 | -0.1082 | -28.3745
-7 | -0.4893 | 0.00938 | -0.1025 | -52.1642
-6.5 | -0.4267 | 0.00745 | -0.0992 | -57.2752
-6 | -0.3548 | 0.00666 | -0.0972 | -53.2733
-5.5 | -0.281 | 0.0062 | -0.096 | -45.3226
-5 | -0.207 | 0.00589 | -0.0954 | -35.1443
-4.5 | -0.1342 | 0.0056 | -0.0951 | -23.9643
-4 | -0.0618 | 0.00539 | -0.0951 | -11.4657
-3.5 | 0.0103 | 0.00521 | -0.0954 | 1.977
-3 | 0.0818 | 0.00509 | -0.0959 | 16.0707
-2.5 | 0.1531 | 0.00496 | -0.0966 | 30.8669
-2 | 0.2239 | 0.00484 | -0.0975 | 46.2603
-1.5 | 0.2944 | 0.00477 | -0.0984 | 61.7191
-1 | 0.365 | 0.00467 | -0.0995 | 78.1585
-0.5 | 0.4348 | 0.00453 | -0.1005 | 95.9823
0 | 0.5043 | 0.00431 | -0.1016 | 117.007
0.5 | 0.5733 | 0.00411 | -0.1027 | 139.4891
1 | 0.6406 | 0.00358 | -0.1037 | 178.9385
1.5 | 0.7107 | 0.0036 | -0.1047 | 197.4167
2 | 0.7803 | 0.00373 | -0.1056 | 209.1957
2.5 | 0.8486 | 0.00396 | -0.1061 | 214.2929
3 | 0.8938 | 0.00536 | -0.1029 | 166.7537
3.5 | 0.9391 | 0.0064 | -0.0994 | 146.7344
4 | 0.9812 | 0.0073 | -0.095 | 134.411
4.5 | 1.0053 | 0.00812 | -0.087 | 123.8054
5 | 1.02 | 0.00939 | -0.0782 | 108.6262
5.5 | 1.052 | 0.01057 | -0.0726 | 99.527
6 | 1.0917 | 0.01166 | -0.0684 | 93.6278
6.5 | 1.1338 | 0.01275 | -0.0645 | 88.9255
7 | 1.1754 | 0.01391 | -0.0605 | 84.5004
7.5 | 1.2144 | 0.01519 | -0.0562 | 79.9473
8 | 1.2537 | 0.01645 | -0.0517 | 76.2128
8.5 | 1.307 | 0.0179 | -0.05 | 73.0168
9 | 1.3476 | 0.01976 | -0.0461 | 68.1984
9.5 | 1.3888 | 0.02177 | -0.0422 | 63.7942
10 | 1.429 | 0.02398 | -0.038 | 59.5913
10.5 | 1.4565 | 0.02686 | -0.0326 | 54.2256
11 | 1.4552 | 0.03148 | -0.0255 | 46.2262
11.5 | 1.4324 | 0.03772 | -0.0184 | 37.9745
13 | 1.3362 | 0.06429 | -0.0086 | 20.7839
13.5 | 1.3003 | 0.07617 | -0.0109 | 17.071
14 | 1.2623 | 0.0897 | -0.016 | 14.0725
14.5 | 1.2296 | 0.10396 | -0.0231 | 11.8276
15 | 1.1997 | 0.11903 | -0.0322 | 10.079
15.5 | 1.1772 | 0.13401 | -0.0419 | 8.7844

## 137. Re 18M Mach 0.00 (1)
BIGFOIL.COM POLAR EXPORT
NACA65-514 a=0.6
NACA65-514 a=0.6 |  |  |  | Cl Max: | 1.433 | at alpha= | 11 | deg
JavaFoil+Calcfoil stall+Eppler ext transition |  |  |  | L/D Max: | 135.658 | at alpha= | 4 | deg
Re: | 18000000 |  |  | Cd Min: | 0.00514 | at alpha= | -0.5 | deg
Mach: | 0 |  |  | Cl=0 at alpha= | -3.4833 | deg
|  |  |  | @ Cl=0.1, Cd= | 0.005682
|  |  |  | @ Cl=0.4, Cd= | 0.00514
|  |  |  | @ Cl=0.6, Cd= | 0.005578
alpha (deg) | Cl | Cd | Cm | Cl/Cd
-16.5 | -0.603 | 0.11772 | -0.027 | -5.119
-16 | -0.615 | 0.11144 | -0.028 | -5.518
-15.5 | -0.624 | 0.10588 | -0.028 | -5.897
-15 | -0.633 | 0.09876 | -0.03 | -6.407
-14.5 | -0.638 | 0.09366 | -0.03 | -6.81
-14 | -0.642 | 0.08632 | -0.032 | -7.441
-13.5 | -0.651 | 0.07304 | -0.037 | -8.912
-13 | -0.665 | 0.05574 | -0.043 | -11.929
-12.5 | -0.646 | 0.06169 | -0.04 | -10.469
-12 | -0.736 | 0.01271 | -0.057 | -57.964
-11.5 | -0.737 | 0.00998 | -0.059 | -73.912
-11 | -0.726 | 0.00891 | -0.06 | -81.503
-10.5 | -0.7 | 0.00833 | -0.061 | -84.024
-10 | -0.669 | 0.00811 | -0.062 | -82.569
-9.5 | -0.632 | 0.0078 | -0.063 | -81.044
-9 | -0.592 | 0.00749 | -0.063 | -78.975
-8.5 | -0.548 | 0.00718 | -0.064 | -76.33
-8 | -0.502 | 0.00698 | -0.065 | -71.971
-7.5 | -0.453 | 0.00675 | -0.066 | -67.19
-7 | -0.402 | 0.00654 | -0.066 | -61.439
-6.5 | -0.349 | 0.00643 | -0.067 | -54.254
-6 | -0.294 | 0.00627 | -0.068 | -46.902
-5.5 | -0.238 | 0.00613 | -0.069 | -38.762
-5 | -0.18 | 0.00604 | -0.07 | -29.799
-4.5 | -0.121 | 0.00592 | -0.07 | -20.504
-4 | -0.062 | 0.00584 | -0.071 | -10.643
-3.5 | -0.002 | 0.00574 | -0.072 | -0.407
-3 | 0.058 | 0.00571 | -0.073 | 10.126
-2.5 | 0.118 | 0.00567 | -0.074 | 20.828
-2 | 0.179 | 0.0056 | -0.074 | 31.925
-1.5 | 0.239 | 0.00555 | -0.075 | 43.17
-1 | 0.301 | 0.00558 | -0.076 | 53.865
-0.5 | 0.361 | 0.00514 | -0.077 | 70.276
0 | 0.422 | 0.00514 | -0.078 | 82.016
0.5 | 0.482 | 0.00543 | -0.078 | 88.911
1 | 0.543 | 0.00554 | -0.079 | 97.919
1.5 | 0.603 | 0.00558 | -0.08 | 108.15
2 | 0.664 | 0.00593 | -0.081 | 111.935
2.5 | 0.724 | 0.0062 | -0.082 | 116.741
3 | 0.783 | 0.00625 | -0.082 | 125.412
3.5 | 0.839 | 0.00662 | -0.083 | 126.703
4 | 0.896 | 0.00661 | -0.084 | 135.658
4.5 | 0.953 | 0.00753 | -0.084 | 126.487
5 | 1.006 | 0.00854 | -0.085 | 117.757
5.5 | 1.059 | 0.00895 | -0.086 | 118.263
6 | 1.11 | 0.0093 | -0.086 | 119.461
6.5 | 1.16 | 0.00966 | -0.087 | 120.071
7 | 1.207 | 0.01006 | -0.088 | 119.966
7.5 | 1.252 | 0.01049 | -0.088 | 119.363
8 | 1.294 | 0.01096 | -0.089 | 118.087
8.5 | 1.33 | 0.01144 | -0.09 | 116.323
9 | 1.362 | 0.01197 | -0.09 | 113.81
9.5 | 1.389 | 0.01252 | -0.091 | 110.936
10 | 1.411 | 0.01308 | -0.091 | 107.921
10.5 | 1.428 | 0.01374 | -0.092 | 103.919
11 | 1.433 | 0.01445 | -0.093 | 99.201
11.5 | 1.432 | 0.01521 | -0.093 | 94.135
12 | 1.424 | 0.01613 | -0.094 | 88.267
12.5 | 1.409 | 0.01708 | -0.094 | 82.512
13 | 1.389 | 0.01801 | -0.095 | 77.104
13.5 | 1.363 | 0.0189 | -0.095 | 72.115
14 | 1.331 | 0.02028 | -0.096 | 65.644
14.5 | 1.296 | 0.02136 | -0.096 | 60.68
15 | 1.257 | 0.02272 | -0.097 | 55.339
15.5 | 1.214 | 0.02472 | -0.097 | 49.103
16 | 1.169 | 0.02669 | -0.097 | 43.803

## 138. Re 18M Mach 0.00 (2)
BIGFOIL.COM POLAR EXPORT
NACA65-514 a=0.6
NACA65-514 a=0.6 |  |  |  | Cl Max: | 1.8525 | at alpha= | 20 | deg
XFOIL ncrit=9 |  |  |  | L/D Max: | 166.314 | at alpha= | 2 | deg
Re: | 18000000 |  |  | Cd Min: | 0.05078 | at alpha= | 20 | deg
Mach: | 0 |  |  | Cl=0 at alpha= | -3.5568 | deg
|  |  |  | @ Cl=0.1, Cd= | 0.0047253
|  |  |  | @ Cl=0.4, Cd= | 0.0042576
|  |  |  | @ Cl=0.6, Cd= | 0.0036879
alpha (deg) | Cl | Cd | Cm | Cl/Cd
-20 | -1.5559 | 0.02447 | -0.0952 | -63.584
-19.5 | -1.5478 | 0.02205 | -0.0929 | -70.195
-19 | -1.5379 | 0.02013 | -0.0895 | -76.3984
-18.5 | -1.5272 | 0.01863 | -0.0851 | -81.9753
-18 | -1.5176 | 0.01751 | -0.079 | -86.6705
-17.5 | -1.4871 | 0.01636 | -0.0763 | -90.8985
-17 | -1.4526 | 0.01518 | -0.0741 | -95.6917
-16.5 | -1.4124 | 0.01423 | -0.0726 | -99.2551
-16 | -1.3677 | 0.01348 | -0.0716 | -101.4614
-15.5 | -1.3209 | 0.01282 | -0.0709 | -103.0343
-15 | -1.2725 | 0.01219 | -0.0704 | -104.3888
-14.5 | -1.224 | 0.01151 | -0.0698 | -106.3423
-14 | -1.1748 | 0.01082 | -0.0694 | -108.5767
-13.5 | -1.1238 | 0.01023 | -0.0691 | -109.8534
-13 | -1.0711 | 0.00978 | -0.0691 | -109.5194
-12.5 | -1.0177 | 0.00936 | -0.0692 | -108.7286
-12 | -0.9636 | 0.00897 | -0.0693 | -107.4247
-11.5 | -0.9093 | 0.00857 | -0.0695 | -106.1027
-11 | -0.8549 | 0.00813 | -0.0697 | -105.1538
-10.5 | -0.7999 | 0.00776 | -0.07 | -103.0799
-10 | -0.7439 | 0.00744 | -0.0704 | -99.9866
-8.5 | -0.5739 | 0.00667 | -0.0719 | -86.042
-8 | -0.517 | 0.00637 | -0.0724 | -81.1617
-7.5 | -0.4596 | 0.00613 | -0.073 | -74.9755
-7 | -0.4019 | 0.00595 | -0.0737 | -67.5462
-6.5 | -0.3439 | 0.00578 | -0.0744 | -59.4983
-5.5 | -0.2274 | 0.00544 | -0.0759 | -41.8015
-5 | -0.1693 | 0.00528 | -0.0766 | -32.0644
-4.5 | -0.1108 | 0.00512 | -0.0774 | -21.6406
-3 | 0.0654 | 0.00479 | -0.08 | 13.6534
-2.5 | 0.1242 | 0.00468 | -0.0808 | 26.5385
-2 | 0.183 | 0.00462 | -0.0817 | 39.6104
-1.5 | 0.2417 | 0.00456 | -0.0826 | 53.0044
-1 | 0.3003 | 0.00448 | -0.0835 | 67.0312
-0.5 | 0.3587 | 0.00435 | -0.0843 | 82.4598
0 | 0.4168 | 0.00422 | -0.0852 | 98.7678
0.5 | 0.4749 | 0.00412 | -0.0861 | 115.267
1 | 0.5318 | 0.00373 | -0.087 | 142.5737
1.5 | 0.5887 | 0.00364 | -0.0878 | 161.7308
2 | 0.6453 | 0.00388 | -0.0884 | 166.3144
2.5 | 0.6958 | 0.0047 | -0.0881 | 148.0426
3 | 0.7455 | 0.00547 | -0.0877 | 136.2888
3.5 | 0.797 | 0.006 | -0.0875 | 132.8333
4 | 0.8484 | 0.0065 | -0.0872 | 130.5231
4.5 | 0.8999 | 0.00693 | -0.0869 | 129.8557
5 | 0.9501 | 0.00739 | -0.0864 | 128.5656
5.5 | 1.0007 | 0.00777 | -0.086 | 128.7902
6 | 1.0516 | 0.00807 | -0.0856 | 130.3098
6.5 | 1.102 | 0.00835 | -0.0852 | 131.976
7 | 1.1507 | 0.00864 | -0.0845 | 133.1829
7.5 | 1.1977 | 0.00893 | -0.0835 | 134.1209
8 | 1.2425 | 0.00925 | -0.0821 | 134.3243
8.5 | 1.2812 | 0.00958 | -0.0794 | 133.737
9 | 1.305 | 0.00999 | -0.0739 | 130.6306
9.5 | 1.3386 | 0.01046 | -0.0706 | 127.9732
10 | 1.3729 | 0.01109 | -0.0678 | 123.7962
10.5 | 1.4059 | 0.01185 | -0.0649 | 118.6414
11 | 1.4367 | 0.01277 | -0.0619 | 112.5059
11.5 | 1.4689 | 0.01371 | -0.0593 | 107.1408
12 | 1.5016 | 0.01469 | -0.0569 | 102.2192
12.5 | 1.5332 | 0.01577 | -0.0545 | 97.2226
13 | 1.5622 | 0.01704 | -0.052 | 91.6784
13.5 | 1.5894 | 0.01848 | -0.0495 | 86.0065
14 | 1.6171 | 0.01992 | -0.0472 | 81.1797
14.5 | 1.6443 | 0.02147 | -0.045 | 76.5859
15 | 1.6671 | 0.02336 | -0.0425 | 71.3656
15.5 | 1.6906 | 0.02531 | -0.0404 | 66.7957
16 | 1.7142 | 0.02732 | -0.0384 | 62.7452
16.5 | 1.737 | 0.02947 | -0.0367 | 58.9413
17 | 1.7551 | 0.03205 | -0.0347 | 54.7613
17.5 | 1.7767 | 0.03446 | -0.0332 | 51.5583
18 | 1.7926 | 0.03743 | -0.0315 | 47.8921
18.5 | 1.8086 | 0.04048 | -0.0301 | 44.6789
19 | 1.8248 | 0.04367 | -0.029 | 41.7861
19.5 | 1.8393 | 0.0471 | -0.0281 | 39.051
20 | 1.8525 | 0.05078 | -0.0275 | 36.4809

## 139. Re 18M Mach 0.10 (1)
BIGFOIL.COM POLAR EXPORT
NACA65-514 a=0.6
NACA65-514 a=0.6 |  |  |  | Cl Max: | 1.428 | at alpha= | 11 | deg
JavaFoil+Calcfoil stall+Eppler ext transition |  |  |  | L/D Max: | 135.999 | at alpha= | 4 | deg
Re: | 18000000 |  |  | Cd Min: | 0.00516 | at alpha= | -0.5 | deg
Mach: | 0.1 |  |  | Cl=0 at alpha= | -3.4833 | deg
|  |  |  | @ Cl=0.1, Cd= | 0.0056693
|  |  |  | @ Cl=0.4, Cd= | 0.0051721
|  |  |  | @ Cl=0.6, Cd= | 0.005611
alpha (deg) | Cl | Cd | Cm | Cl/Cd
-16.5 | -0.567 | 0.12021 | -0.027 | -4.72
-16 | -0.583 | 0.11417 | -0.028 | -5.108
-15.5 | -0.596 | 0.10741 | -0.028 | -5.547
-15 | -0.607 | 0.10032 | -0.029 | -6.049
-14.5 | -0.617 | 0.09188 | -0.031 | -6.717
-14 | -0.622 | 0.08773 | -0.031 | -7.095
-13.5 | -0.631 | 0.07719 | -0.035 | -8.171
-13 | -0.637 | 0.067 | -0.039 | -9.511
-12.5 | -0.631 | 0.06517 | -0.039 | -9.683
-12 | -0.701 | 0.0194 | -0.054 | -36.131
-11.5 | -0.723 | 0.01078 | -0.059 | -67.119
-11 | -0.721 | 0.00906 | -0.061 | -79.595
-10.5 | -0.697 | 0.00852 | -0.061 | -81.8
-10 | -0.667 | 0.00819 | -0.062 | -81.457
-9.5 | -0.631 | 0.00783 | -0.063 | -80.635
-9 | -0.592 | 0.00756 | -0.064 | -78.257
-8.5 | -0.549 | 0.00725 | -0.064 | -75.666
-8 | -0.503 | 0.00699 | -0.065 | -71.938
-7.5 | -0.454 | 0.00677 | -0.066 | -67.069
-7 | -0.403 | 0.00659 | -0.067 | -61.155
-6.5 | -0.35 | 0.00646 | -0.068 | -54.238
-6 | -0.295 | 0.00626 | -0.068 | -47.119
-5.5 | -0.239 | 0.00612 | -0.069 | -38.965
-5 | -0.181 | 0.00603 | -0.07 | -29.968
-4.5 | -0.122 | 0.00594 | -0.071 | -20.533
-4 | -0.062 | 0.00582 | -0.071 | -10.729
-3.5 | -0.002 | 0.00575 | -0.072 | -0.408
-3 | 0.058 | 0.00569 | -0.073 | 10.213
-2.5 | 0.119 | 0.00566 | -0.074 | 21.003
-2 | 0.18 | 0.00561 | -0.075 | 32.046
-1.5 | 0.241 | 0.00558 | -0.075 | 43.11
-1 | 0.302 | 0.00559 | -0.076 | 54.105
-0.5 | 0.363 | 0.00516 | -0.077 | 70.318
0 | 0.424 | 0.00518 | -0.078 | 81.913
0.5 | 0.485 | 0.00541 | -0.079 | 89.559
1 | 0.546 | 0.00553 | -0.08 | 98.591
1.5 | 0.606 | 0.00562 | -0.08 | 107.887
2 | 0.667 | 0.00592 | -0.081 | 112.661
2.5 | 0.728 | 0.00626 | -0.082 | 116.3
3 | 0.787 | 0.00626 | -0.083 | 125.765
3.5 | 0.843 | 0.00661 | -0.083 | 127.511
4 | 0.901 | 0.00662 | -0.084 | 135.999
4.5 | 0.957 | 0.00758 | -0.085 | 126.237
5 | 1.011 | 0.0086 | -0.085 | 117.57
5.5 | 1.064 | 0.00902 | -0.086 | 117.914
6 | 1.115 | 0.00935 | -0.087 | 119.278
6.5 | 1.165 | 0.00972 | -0.087 | 119.786
7 | 1.212 | 0.01016 | -0.088 | 119.346
7.5 | 1.257 | 0.01058 | -0.089 | 118.772
8 | 1.298 | 0.01108 | -0.089 | 117.177
8.5 | 1.334 | 0.01155 | -0.09 | 115.483
9 | 1.364 | 0.0121 | -0.091 | 112.807
9.5 | 1.39 | 0.01266 | -0.091 | 109.822
10 | 1.411 | 0.01324 | -0.092 | 106.597
10.5 | 1.425 | 0.01392 | -0.092 | 102.404
11 | 1.428 | 0.01465 | -0.093 | 97.466
11.5 | 1.423 | 0.01554 | -0.094 | 91.599
12 | 1.412 | 0.01641 | -0.094 | 86.043
12.5 | 1.393 | 0.01755 | -0.095 | 79.356
13 | 1.368 | 0.01851 | -0.095 | 73.873
13.5 | 1.336 | 0.0196 | -0.096 | 68.153
14 | 1.299 | 0.02079 | -0.096 | 62.497
14.5 | 1.259 | 0.02194 | -0.097 | 57.38
15 | 1.214 | 0.02339 | -0.097 | 51.886
15.5 | 1.164 | 0.02577 | -0.097 | 45.181
16 | 1.114 | 0.02796 | -0.097 | 39.823

## 140. Re 18M Mach 0.10 (2)
BIGFOIL.COM POLAR EXPORT
NACA65-514 a=0.6
NACA65-514 a=0.6 |  |  |  | Cl Max: | 1.8472 | at alpha= | 20 | deg
XFOIL ncrit=9 |  |  |  | L/D Max: | 168.753 | at alpha= | 2 | deg
Re: | 18000000 |  |  | Cd Min: | 0.05392 | at alpha= | 20 | deg
Mach: | 0.1 |  |  | Cl=0 at alpha= | -3.5571 | deg
|  |  |  | @ Cl=0.1, Cd= | 0.0047366
|  |  |  | @ Cl=0.4, Cd= | 0.0042667
|  |  |  | @ Cl=0.6, Cd= | 0.0036675
alpha (deg) | Cl | Cd | Cm | Cl/Cd
-20 | -1.5124 | 0.02979 | -0.101 | -50.7687
-19.5 | -1.5106 | 0.02616 | -0.1001 | -57.7446
-19 | -1.5188 | 0.02252 | -0.0974 | -67.4423
-18.5 | -1.5108 | 0.02041 | -0.0938 | -74.0225
-18 | -1.5001 | 0.01887 | -0.089 | -79.4966
-17.5 | -1.4879 | 0.01774 | -0.0829 | -83.8726
-17 | -1.4558 | 0.01655 | -0.0801 | -87.9637
-16.5 | -1.4212 | 0.01524 | -0.0776 | -93.2546
-16 | -1.3806 | 0.01414 | -0.0757 | -97.6379
-15.5 | -1.3345 | 0.01333 | -0.0745 | -100.1125
-15 | -1.286 | 0.01263 | -0.0736 | -101.8211
-14.5 | -1.2361 | 0.01197 | -0.0729 | -103.2665
-14 | -1.186 | 0.01127 | -0.0722 | -105.2351
-13.5 | -1.1356 | 0.01052 | -0.0716 | -107.9468
-13 | -1.0825 | 0.00999 | -0.0713 | -108.3584
-12.5 | -1.0283 | 0.00954 | -0.0711 | -107.7883
-12 | -0.9735 | 0.00912 | -0.0711 | -106.7434
-11.5 | -0.9181 | 0.00872 | -0.0711 | -105.2867
-11 | -0.8629 | 0.00828 | -0.0712 | -104.215
-10.5 | -0.8073 | 0.00786 | -0.0713 | -102.7099
-10 | -0.7508 | 0.00752 | -0.0715 | -99.8404
-9.5 | -0.6937 | 0.00723 | -0.0719 | -95.9474
-9 | -0.6362 | 0.00698 | -0.0723 | -91.1461
-8.5 | -0.5787 | 0.00673 | -0.0728 | -85.9881
-8 | -0.5212 | 0.00642 | -0.0732 | -81.1838
-7.5 | -0.4633 | 0.00616 | -0.0737 | -75.211
-7 | -0.405 | 0.00597 | -0.0744 | -67.8392
-6.5 | -0.3465 | 0.0058 | -0.075 | -59.7414
-6 | -0.2878 | 0.00562 | -0.0757 | -51.21
-5.5 | -0.229 | 0.00546 | -0.0764 | -41.9414
-5 | -0.1704 | 0.00529 | -0.0772 | -32.2117
-4.5 | -0.1115 | 0.00512 | -0.0779 | -21.7773
-4 | -0.0524 | 0.005 | -0.0788 | -10.48
-3 | 0.0659 | 0.0048 | -0.0805 | 13.7292
-2.5 | 0.1251 | 0.00469 | -0.0813 | 26.6738
-2 | 0.1843 | 0.00462 | -0.0822 | 39.8918
-1.5 | 0.2434 | 0.00456 | -0.0831 | 53.3772
-1 | 0.3024 | 0.00448 | -0.084 | 67.5
-0.5 | 0.3611 | 0.00436 | -0.0849 | 82.8211
0 | 0.4195 | 0.00422 | -0.0857 | 99.4076
0.5 | 0.478 | 0.00412 | -0.0866 | 116.0194
1 | 0.5352 | 0.00372 | -0.0875 | 143.871
1.5 | 0.5925 | 0.00364 | -0.0883 | 162.7747
2 | 0.6497 | 0.00385 | -0.089 | 168.7532
2.5 | 0.7001 | 0.0047 | -0.0886 | 148.9574
3 | 0.7502 | 0.00546 | -0.0882 | 137.3993
3.5 | 0.8016 | 0.00602 | -0.0879 | 133.1561
4 | 0.8532 | 0.00652 | -0.0876 | 130.8589
4.5 | 0.9047 | 0.00696 | -0.0872 | 129.9856
5 | 0.9549 | 0.00743 | -0.0866 | 128.5195
5.5 | 1.0057 | 0.00782 | -0.0861 | 128.6061
6 | 1.0567 | 0.00813 | -0.0857 | 129.9754
6.5 | 1.107 | 0.00841 | -0.0851 | 131.629
7 | 1.1557 | 0.0087 | -0.0843 | 132.8391
7.5 | 1.2023 | 0.00901 | -0.0831 | 133.4406
8 | 1.2466 | 0.00933 | -0.0814 | 133.612
8.5 | 1.2779 | 0.00968 | -0.0771 | 132.0145
9 | 1.3038 | 0.01013 | -0.072 | 128.7068
9.5 | 1.3397 | 0.01065 | -0.0692 | 125.7934
10 | 1.3741 | 0.01133 | -0.0663 | 121.2798
10.5 | 1.4074 | 0.01214 | -0.0634 | 115.9308
11 | 1.4387 | 0.01311 | -0.0604 | 109.7407
11.5 | 1.4712 | 0.0141 | -0.0578 | 104.3404
12 | 1.5039 | 0.01514 | -0.0553 | 99.3329
12.5 | 1.5353 | 0.01629 | -0.0529 | 94.248
13 | 1.5633 | 0.0177 | -0.0502 | 88.322
13.5 | 1.5911 | 0.01916 | -0.0476 | 83.0428
14 | 1.6183 | 0.02073 | -0.0452 | 78.0656
14.5 | 1.6455 | 0.02236 | -0.043 | 73.5912
15 | 1.6675 | 0.02442 | -0.0404 | 68.2842
15.5 | 1.6928 | 0.02634 | -0.0384 | 64.2673
16 | 1.7166 | 0.02845 | -0.0364 | 60.3374
16.5 | 1.7385 | 0.03078 | -0.0345 | 56.4815
17 | 1.755 | 0.03362 | -0.0323 | 52.2011
17.5 | 1.7751 | 0.0363 | -0.0308 | 48.9008
18 | 1.7908 | 0.03944 | -0.0291 | 45.4057
18.5 | 1.8077 | 0.04261 | -0.0278 | 42.4243
19 | 1.8234 | 0.04601 | -0.0268 | 39.6305
19.5 | 1.8343 | 0.04997 | -0.0258 | 36.708
20 | 1.8472 | 0.05392 | -0.0253 | 34.2582

## 141. Re 18M Mach 0.25 (1)
BIGFOIL.COM POLAR EXPORT
NACA65-514 a=0.6
NACA65-514 a=0.6 |  |  |  | Cl Max: | 1.399 | at alpha= | 10 | deg
JavaFoil+Calcfoil stall+Eppler ext transition |  |  |  | L/D Max: | 133.313 | at alpha= | 3.5 | deg
Re: | 18000000 |  |  | Cd Min: | 0.00517 | at alpha= | 0 | deg
Mach: | 0.25 |  |  | Cl=0 at alpha= | -3.4839 | deg
|  |  |  | @ Cl=0.1, Cd= | 0.0057142
|  |  |  | @ Cl=0.4, Cd= | 0.0051986
|  |  |  | @ Cl=0.6, Cd= | 0.0056815
alpha (deg) | Cl | Cd | Cm | Cl/Cd
-15.5 | -0.333 | 0.11734 | -0.027 | -2.834
-15 | -0.377 | 0.11215 | -0.027 | -3.361
-14.5 | -0.417 | 0.10828 | -0.027 | -3.847
-14 | -0.452 | 0.09932 | -0.028 | -4.551
-13.5 | -0.482 | 0.09202 | -0.029 | -5.241
-13 | -0.508 | 0.0843 | -0.03 | -6.021
-12.5 | -0.528 | 0.07706 | -0.033 | -6.848
-12 | -0.54 | 0.07344 | -0.033 | -7.35
-11.5 | -0.549 | 0.06603 | -0.036 | -8.311
-11 | -0.559 | 0.05334 | -0.043 | -10.483
-10.5 | -0.65 | 0.01017 | -0.062 | -63.96
-10 | -0.644 | 0.00843 | -0.064 | -76.335
-9.5 | -0.619 | 0.00832 | -0.065 | -74.489
-9 | -0.586 | 0.00789 | -0.065 | -74.334
-8.5 | -0.548 | 0.00754 | -0.066 | -72.732
-8 | -0.506 | 0.00722 | -0.067 | -70.042
-7.5 | -0.459 | 0.00696 | -0.068 | -65.948
-7 | -0.409 | 0.00675 | -0.069 | -60.605
-6.5 | -0.357 | 0.00656 | -0.069 | -54.363
-6 | -0.301 | 0.00635 | -0.07 | -47.424
-5.5 | -0.244 | 0.00621 | -0.071 | -39.326
-5 | -0.185 | 0.00611 | -0.072 | -30.343
-4.5 | -0.125 | 0.006 | -0.073 | -20.835
-4 | -0.064 | 0.00592 | -0.073 | -10.815
-3.5 | -0.002 | 0.00578 | -0.074 | -0.417
-3 | 0.06 | 0.00574 | -0.075 | 10.391
-2.5 | 0.122 | 0.0057 | -0.076 | 21.419
-2 | 0.185 | 0.00568 | -0.077 | 32.481
-1.5 | 0.247 | 0.00562 | -0.078 | 43.99
-1 | 0.311 | 0.00563 | -0.078 | 55.193
-0.5 | 0.373 | 0.00522 | -0.079 | 71.457
0 | 0.436 | 0.00517 | -0.08 | 84.239
0.5 | 0.498 | 0.00548 | -0.081 | 90.96
1 | 0.561 | 0.00565 | -0.082 | 99.195
1.5 | 0.623 | 0.0057 | -0.083 | 109.361
2 | 0.685 | 0.00608 | -0.083 | 112.686
2.5 | 0.747 | 0.00611 | -0.084 | 122.233
3 | 0.809 | 0.00643 | -0.085 | 125.75
3.5 | 0.865 | 0.00649 | -0.086 | 133.313
4 | 0.923 | 0.00738 | -0.086 | 125.101
4.5 | 0.981 | 0.00785 | -0.087 | 124.937
5 | 1.035 | 0.00892 | -0.087 | 116.01
5.5 | 1.089 | 0.00938 | -0.088 | 116.032
6 | 1.14 | 0.00975 | -0.089 | 116.948
6.5 | 1.19 | 0.01017 | -0.09 | 116.954
7 | 1.236 | 0.01066 | -0.09 | 115.99
7.5 | 1.28 | 0.01116 | -0.091 | 114.702
8 | 1.318 | 0.01171 | -0.092 | 112.543
8.5 | 1.349 | 0.01228 | -0.092 | 109.809
9 | 1.373 | 0.0129 | -0.093 | 106.398
9.5 | 1.39 | 0.01353 | -0.093 | 102.706
10 | 1.399 | 0.0143 | -0.094 | 97.856
10.5 | 1.398 | 0.0151 | -0.095 | 92.613
11 | 1.38 | 0.01614 | -0.095 | 85.463
11.5 | 1.349 | 0.01719 | -0.096 | 78.478
12 | 1.307 | 0.0183 | -0.096 | 71.409
12.5 | 1.252 | 0.01967 | -0.097 | 63.643
13 | 1.185 | 0.02127 | -0.097 | 55.732
13.5 | 1.106 | 0.02338 | -0.097 | 47.318
14 | 1.013 | 0.02762 | -0.097 | 36.677
14.5 | 0.919 | 0.03043 | -0.097 | 30.205
15 | 0.71 | 0.10337 | -0.061 | 6.872

## 142. Re 18M Mach 0.25 (2)
BIGFOIL.COM POLAR EXPORT
NACA65-514 a=0.6
NACA65-514 a=0.6 |  |  |  | Cl Max: | 1.8064 | at alpha= | 20 | deg
XFOIL ncrit=9 |  |  |  | L/D Max: | 178.674 | at alpha= | 2 | deg
Re: | 18000000 |  |  | Cd Min: | 0.1968 | at alpha= | -20 | deg
Mach: | 0.25 |  |  | Cl=0 at alpha= | -3.5595 | deg
|  |  |  | @ Cl=0.1, Cd= | 0.0047739
|  |  |  | @ Cl=0.4, Cd= | 0.0043104
|  |  |  | @ Cl=0.6, Cd= | 0.0036256
alpha (deg) | Cl | Cd | Cm | Cl/Cd
-20 | -0.6049 | 0.1968 | -0.0029 | -3.0737
-19.5 | -0.5891 | 0.18989 | -0.0077 | -3.1023
-18.5 | -1.1475 | 0.06757 | -0.094 | -16.9824
-18 | -1.214 | 0.0507 | -0.1076 | -23.9448
-17.5 | -1.2325 | 0.04233 | -0.1127 | -29.1165
-17 | -1.2937 | 0.03192 | -0.1173 | -40.5294
-16.5 | -1.3037 | 0.02703 | -0.1165 | -48.2316
-16 | -1.3352 | 0.02224 | -0.1119 | -60.036
-15.5 | -1.3475 | 0.01972 | -0.1035 | -68.3316
-15 | -1.329 | 0.0176 | -0.0976 | -75.5114
-14.5 | -1.2907 | 0.01589 | -0.0937 | -81.2272
-14 | -1.2499 | 0.01406 | -0.0902 | -88.8976
-13.5 | -1.1988 | 0.01284 | -0.0876 | -93.3645
-13 | -1.1432 | 0.01193 | -0.0856 | -95.8256
-12.5 | -1.0873 | 0.011 | -0.0837 | -98.8455
-12 | -1.03 | 0.01018 | -0.0822 | -101.1788
-11.5 | -0.9704 | 0.00958 | -0.0811 | -101.2944
-11 | -0.9102 | 0.00907 | -0.0801 | -100.3528
-10.5 | -0.8497 | 0.00859 | -0.0794 | -98.9173
-10 | -0.7897 | 0.00805 | -0.0787 | -98.0994
-9.5 | -0.7291 | 0.00763 | -0.0783 | -95.557
-9 | -0.6678 | 0.0073 | -0.0781 | -91.4795
-8.5 | -0.6063 | 0.007 | -0.078 | -86.6143
-8 | -0.545 | 0.0067 | -0.078 | -81.3433
-7.5 | -0.484 | 0.00638 | -0.0781 | -75.8621
-7 | -0.4228 | 0.00612 | -0.0783 | -69.085
-6.5 | -0.3612 | 0.0059 | -0.0787 | -61.2203
-6 | -0.2997 | 0.00571 | -0.0792 | -52.4869
-5.5 | -0.2382 | 0.00555 | -0.0797 | -42.9189
-5 | -0.1769 | 0.00537 | -0.0803 | -32.9423
-4.5 | -0.1155 | 0.00517 | -0.0809 | -22.3404
-4 | -0.0541 | 0.00505 | -0.0816 | -10.7129
-3.5 | 0.0073 | 0.00494 | -0.0824 | 1.4777
-3 | 0.0688 | 0.00483 | -0.0832 | 14.2443
-2.5 | 0.13 | 0.00472 | -0.0841 | 27.5424
-2 | 0.1914 | 0.00464 | -0.085 | 41.25
-1.5 | 0.2525 | 0.00457 | -0.0859 | 55.2516
-1 | 0.3137 | 0.00449 | -0.0868 | 69.8664
-0.5 | 0.3743 | 0.00437 | -0.0877 | 85.6522
0 | 0.4347 | 0.00423 | -0.0886 | 102.766
0.5 | 0.4951 | 0.00411 | -0.0895 | 120.4623
1 | 0.5542 | 0.00371 | -0.0904 | 149.3801
1.5 | 0.6139 | 0.0036 | -0.0913 | 170.5278
2 | 0.6736 | 0.00377 | -0.0921 | 178.6737
2.5 | 0.725 | 0.00466 | -0.0915 | 155.5794
3 | 0.7756 | 0.00546 | -0.0908 | 142.0513
3.5 | 0.8269 | 0.00612 | -0.0901 | 135.1144
4 | 0.8791 | 0.00666 | -0.0895 | 131.997
4.5 | 0.9308 | 0.00714 | -0.0887 | 130.3641
5 | 0.981 | 0.00766 | -0.0876 | 128.0679
5.5 | 1.0318 | 0.00807 | -0.0866 | 127.8563
6 | 1.0827 | 0.00842 | -0.0855 | 128.5867
6.5 | 1.1317 | 0.00876 | -0.0841 | 129.1895
7 | 1.1787 | 0.00909 | -0.0823 | 129.67
7.5 | 1.2087 | 0.00947 | -0.0771 | 127.6346
8 | 1.2421 | 0.00994 | -0.0728 | 124.9598
8.5 | 1.275 | 0.01053 | -0.0687 | 121.0826
9.5 | 1.3474 | 0.01196 | -0.0623 | 112.6589
10 | 1.3836 | 0.01288 | -0.0593 | 107.4224
10.5 | 1.4167 | 0.01403 | -0.0561 | 100.9765
11 | 1.4505 | 0.01522 | -0.0531 | 95.3022
11.5 | 1.4847 | 0.01647 | -0.0502 | 90.1457
12 | 1.5173 | 0.01787 | -0.0473 | 84.9077
12.5 | 1.5456 | 0.01956 | -0.0442 | 79.0184
13 | 1.576 | 0.02124 | -0.0413 | 74.1996
13.5 | 1.6014 | 0.02331 | -0.0382 | 68.7001
14 | 1.628 | 0.02542 | -0.0354 | 64.0441
14.5 | 1.6551 | 0.02759 | -0.0328 | 59.9891
15 | 1.6751 | 0.03039 | -0.0299 | 55.1201
15.5 | 1.6988 | 0.03302 | -0.0275 | 51.4476
16 | 1.7198 | 0.036 | -0.0251 | 47.7722
16.5 | 1.7409 | 0.0391 | -0.023 | 44.5243
17 | 1.7592 | 0.04259 | -0.021 | 41.3055
17.5 | 1.7761 | 0.04639 | -0.0194 | 38.2863
18 | 1.7887 | 0.05074 | -0.0179 | 35.2523
18.5 | 1.7987 | 0.05559 | -0.0168 | 32.3565
19 | 1.8051 | 0.061 | -0.0162 | 29.5918
19.5 | 1.8035 | 0.0676 | -0.0161 | 26.679
20 | 1.8064 | 0.07401 | -0.0166 | 24.4075

## 143. Re 18M Mach 0.50 (1)
BIGFOIL.COM POLAR EXPORT
NACA65-514 a=0.6
NACA65-514 a=0.6 |  |  |  | Cl Max: | 1.32 | at alpha= | 7.5 | deg
JavaFoil+Calcfoil stall+Eppler ext transition |  |  |  | L/D Max: | 122.558 | at alpha= | 1.5 | deg
Re: | 18000000 |  |  | Cd Min: | 0.00537 | at alpha= | 0 | deg
Mach: | 0.5 |  |  | Cl=0 at alpha= | -3.4783 | deg
|  |  |  | @ Cl=0.1, Cd= | 0.0059554
|  |  |  | @ Cl=0.4, Cd= | 0.0055496
|  |  |  | @ Cl=0.6, Cd= | 0.005641
alpha (deg) | Cl | Cd | Cm | Cl/Cd
-20 | -0.917 | 0.17611 | -0.033 | -5.207
-19.5 | -0.891 | 0.16178 | -0.034 | -5.508
-19 | -0.863 | 0.15412 | -0.034 | -5.599
-18.5 | -0.835 | 0.14911 | -0.034 | -5.601
-18 | -0.807 | 0.14407 | -0.034 | -5.604
-17.5 | -0.78 | 0.13592 | -0.034 | -5.738
-17 | -0.753 | 0.12748 | -0.034 | -5.905
-16.5 | -0.725 | 0.1231 | -0.035 | -5.891
-16 | -0.697 | 0.11737 | -0.034 | -5.937
-15.5 | -0.669 | 0.1091 | -0.035 | -6.135
-15 | -0.65 | 0.08914 | -0.04 | -7.293
-14.5 | -0.631 | 0.0751 | -0.045 | -8.408
-14 | -0.664 | 0.02779 | -0.058 | -23.899
-13.5 | -0.558 | 0.09176 | -0.035 | -6.082
-13 | -0.531 | 0.08306 | -0.037 | -6.399
-12.5 | -0.505 | 0.07614 | -0.039 | -6.638
-12 | -0.483 | 0.06558 | -0.044 | -7.365
-11.5 | -0.502 | 0.02561 | -0.061 | -19.612
-11 | -0.502 | 0.01234 | -0.067 | -40.694
-10.5 | -0.391 | 0.06617 | -0.037 | -5.912
-10 | -0.363 | 0.06502 | -0.035 | -5.577
-9.5 | -0.336 | 0.05779 | -0.038 | -5.812
-9 | -0.309 | 0.05328 | -0.041 | -5.797
-8.5 | -0.288 | 0.04196 | -0.051 | -6.859
-8 | -0.312 | 0.00815 | -0.075 | -38.267
-7.5 | -0.224 | 0.04847 | -0.036 | -4.611
-7 | -0.295 | 0.04371 | -0.04 | -6.75
-6.5 | -0.357 | 0.00738 | -0.078 | -48.331
-6 | -0.316 | 0.007 | -0.079 | -45.161
-5.5 | -0.263 | 0.00671 | -0.079 | -39.133
-5 | -0.202 | 0.00645 | -0.08 | -31.36
-4.5 | -0.138 | 0.00634 | -0.081 | -21.715
-4 | -0.071 | 0.00615 | -0.082 | -11.507
-3.5 | -0.003 | 0.00606 | -0.083 | -0.442
-3 | 0.066 | 0.00597 | -0.084 | 11.109
-2.5 | 0.136 | 0.00594 | -0.085 | 22.884
-2 | 0.206 | 0.00584 | -0.086 | 35.242
-1.5 | 0.276 | 0.00583 | -0.087 | 47.327
-1 | 0.347 | 0.00586 | -0.088 | 59.296
-0.5 | 0.417 | 0.00545 | -0.089 | 76.535
0 | 0.487 | 0.00537 | -0.089 | 90.734
0.5 | 0.557 | 0.00556 | -0.09 | 100.211
1 | 0.626 | 0.00569 | -0.091 | 109.947
1.5 | 0.695 | 0.00567 | -0.092 | 122.558
2 | 0.762 | 0.00646 | -0.093 | 117.972
2.5 | 0.83 | 0.00689 | -0.093 | 120.457
3 | 0.897 | 0.00737 | -0.094 | 121.769
3.5 | 0.957 | 0.00796 | -0.095 | 120.295
4 | 1.021 | 0.00856 | -0.096 | 119.251
4.5 | 1.081 | 0.01004 | -0.096 | 107.639
5 | 1.139 | 0.01065 | -0.097 | 106.897
5.5 | 1.193 | 0.01123 | -0.098 | 106.195
6 | 1.241 | 0.01189 | -0.098 | 104.375
6.5 | 1.281 | 0.01261 | -0.099 | 101.634
7 | 1.31 | 0.01346 | -0.1 | 97.298
7.5 | 1.32 | 0.01435 | -0.101 | 91.972
8 | 1.293 | 0.0155 | -0.101 | 83.403
8.5 | 1.118 | 0.01721 | -0.102 | 64.943
9 | 0.823 | 0.01823 | -0.102 | 45.136
9.5 | 0.852 | 0.01994 | -0.103 | 42.743
10 | 0.885 | 0.01941 | -0.104 | 45.603
10.5 | 0.914 | 0.02144 | -0.104 | 42.633
11 | 0.942 | 0.02385 | -0.105 | 39.498
11.5 | 0.962 | 0.02805 | -0.104 | 34.28
12 | 1.004 | 0.02474 | -0.106 | 40.587
12.5 | 1.031 | 0.0273 | -0.107 | 37.783

## 144. Re 18M Mach 0.50 (2)
BIGFOIL.COM POLAR EXPORT
NACA65-514 a=0.6
NACA65-514 a=0.6 |  |  |  | Cl Max: | 1.4819 | at alpha= | 10.5 | deg
XFOIL ncrit=9 |  |  |  | L/D Max: | 209.758 | at alpha= | 2 | deg
Re: | 18000000 |  |  | Cd Min: | 0.23888 | at alpha= | -20 | deg
Mach: | 0.5 |  |  | Cl=0 at alpha= | -3.5681 | deg
|  |  |  | @ Cl=0.1, Cd= | 0.0049587
|  |  |  | @ Cl=0.4, Cd= | 0.0045349
|  |  |  | @ Cl=0.6, Cd= | 0.004009
alpha (deg) | Cl | Cd | Cm | Cl/Cd
-20 | -0.5794 | 0.23888 | 0.0078 | -2.4255
-19.5 | -0.5566 | 0.23127 | 0.0025 | -2.4067
-19 | -0.5379 | 0.22183 | -0.0029 | -2.4248
-18.5 | -0.5209 | 0.21195 | -0.0084 | -2.4577
-18 | -0.4995 | 0.20409 | -0.0136 | -2.4474
-17.5 | -0.4812 | 0.19507 | -0.019 | -2.4668
-17 | -0.4659 | 0.18532 | -0.0246 | -2.514
-16.5 | -0.4488 | 0.17637 | -0.0301 | -2.5447
-16 | -0.4276 | 0.16889 | -0.035 | -2.5318
-15.5 | -0.4191 | 0.15802 | -0.0413 | -2.6522
-15 | -0.3986 | 0.15059 | -0.0461 | -2.6469
-14.5 | -0.3814 | 0.14257 | -0.0512 | -2.6752
-14 | -0.364 | 0.13465 | -0.0562 | -2.7033
-13.5 | -0.3653 | 0.12316 | -0.0631 | -2.9661
-13 | -0.353 | 0.1149 | -0.0683 | -3.0722
-12.5 | -0.3462 | 0.10596 | -0.0739 | -3.2673
-12 | -0.3361 | 0.09802 | -0.079 | -3.4289
-11.5 | -0.3489 | 0.0868 | -0.0863 | -4.0196
-11 | -0.3788 | 0.07394 | -0.0953 | -5.1231
-10.5 | -0.3774 | 0.06595 | -0.1005 | -5.7225
-10 | -0.3955 | 0.05459 | -0.1092 | -7.2449
-9.5 | -0.4119 | 0.0432 | -0.1195 | -9.5347
-9 | -0.4423 | 0.03582 | -0.1229 | -12.3479
-8.5 | -0.4781 | 0.03106 | -0.1172 | -15.3928
-8 | -0.4957 | 0.0243 | -0.1128 | -20.3992
-7.5 | -0.5033 | 0.01642 | -0.1078 | -30.6516
-7 | -0.4946 | 0.00883 | -0.1021 | -56.0136
-6.5 | -0.4298 | 0.00713 | -0.0989 | -60.2805
-6 | -0.3566 | 0.00645 | -0.097 | -55.2868
-5.5 | -0.2821 | 0.00603 | -0.0958 | -46.7828
-5 | -0.2079 | 0.00575 | -0.0952 | -36.1565
-4.5 | -0.1348 | 0.00551 | -0.095 | -24.4646
-4 | -0.0622 | 0.00527 | -0.095 | -11.8027
-3.5 | 0.0098 | 0.00511 | -0.0954 | 1.9178
-2.5 | 0.1529 | 0.00487 | -0.0966 | 31.3963
-2 | 0.2236 | 0.00477 | -0.0975 | 46.8763
-1.5 | 0.2945 | 0.00468 | -0.0984 | 62.9274
-1 | 0.365 | 0.0046 | -0.0995 | 79.3478
-0.5 | 0.4349 | 0.00447 | -0.1005 | 97.2931
0 | 0.5045 | 0.00428 | -0.1016 | 117.8738
0.5 | 0.5739 | 0.00411 | -0.1027 | 139.635
1.5 | 0.7108 | 0.00358 | -0.1048 | 198.5475
2 | 0.7803 | 0.00372 | -0.1056 | 209.7581
2.5 | 0.8465 | 0.00408 | -0.1058 | 207.4755
3 | 0.89 | 0.0055 | -0.1023 | 161.8182
3.5 | 0.9356 | 0.0065 | -0.0988 | 143.9385
4 | 0.9806 | 0.00729 | -0.0949 | 134.513
4.5 | 1.0064 | 0.00807 | -0.0872 | 124.7088
5 | 1.023 | 0.00927 | -0.0786 | 110.356
5.5 | 1.0578 | 0.01035 | -0.0734 | 102.2029
6 | 1.0996 | 0.01135 | -0.0694 | 96.8811
6.5 | 1.1412 | 0.01246 | -0.0653 | 91.5891
7 | 1.1839 | 0.01357 | -0.0614 | 87.2439
7.5 | 1.2241 | 0.01484 | -0.0572 | 82.4865
8 | 1.2642 | 0.01612 | -0.0529 | 78.4243
8.5 | 1.2986 | 0.01748 | -0.0475 | 74.2906
9 | 1.3621 | 0.01934 | -0.0478 | 70.4292
9.5 | 1.4149 | 0.0214 | -0.0458 | 66.1168
10 | 1.457 | 0.02365 | -0.0419 | 61.6068
10.5 | 1.4819 | 0.02675 | -0.0363 | 55.3981
11 | 1.4704 | 0.03164 | -0.0279 | 46.4728
11.5 | 1.4406 | 0.03719 | -0.0186 | 38.7362
13 | 1.3394 | 0.0639 | -0.0084 | 20.9609
13.5 | 1.3045 | 0.07564 | -0.0106 | 17.2462
14 | 1.2667 | 0.0891 | -0.0155 | 14.2166
14.5 | 1.2339 | 0.10332 | -0.0226 | 11.9425
15 | 1.2042 | 0.11832 | -0.0316 | 10.1775
15.5 | 1.1817 | 0.13326 | -0.0413 | 8.8676

## 145. Re 20M Mach 0.00 (1)
BIGFOIL.COM POLAR EXPORT
NACA65-514 a=0.6
NACA65-514 a=0.6 |  |  |  | Cl Max: | 1.434 | at alpha= | 11 | deg
JavaFoil+Calcfoil stall+Eppler ext transition |  |  |  | L/D Max: | 144.389 | at alpha= | 4.5 | deg
Re: | 20000000 |  |  | Cd Min: | 0.00528 | at alpha= | -0.5 | deg
Mach: | 0 |  |  | Cl=0 at alpha= | -3.4833 | deg
|  |  |  | @ Cl=0.1, Cd= | 0.005629
|  |  |  | @ Cl=0.4, Cd= | 0.0054207
|  |  |  | @ Cl=0.6, Cd= | 0.0058205
alpha (deg) | Cl | Cd | Cm | Cl/Cd
-17 | -0.586 | 0.12345 | -0.027 | -4.751
-16.5 | -0.603 | 0.11672 | -0.027 | -5.163
-16 | -0.615 | 0.11172 | -0.028 | -5.506
-15.5 | -0.625 | 0.105 | -0.028 | -5.948
-15 | -0.633 | 0.0971 | -0.03 | -6.524
-14.5 | -0.64 | 0.09069 | -0.031 | -7.053
-14 | -0.641 | 0.08768 | -0.031 | -7.312
-13.5 | -0.654 | 0.07049 | -0.038 | -9.273
-13 | -0.693 | 0.03774 | -0.048 | -18.365
-12.5 | -0.654 | 0.05579 | -0.042 | -11.719
-12 | -0.742 | 0.01168 | -0.057 | -63.56
-11.5 | -0.74 | 0.00965 | -0.059 | -76.709
-11 | -0.726 | 0.00871 | -0.06 | -83.359
-10.5 | -0.7 | 0.00829 | -0.061 | -84.427
-10 | -0.669 | 0.008 | -0.062 | -83.695
-9.5 | -0.632 | 0.00766 | -0.063 | -82.509
-9 | -0.592 | 0.00736 | -0.063 | -80.467
-8.5 | -0.548 | 0.00713 | -0.064 | -76.904
-8 | -0.502 | 0.00695 | -0.065 | -72.293
-7.5 | -0.453 | 0.00666 | -0.066 | -68.031
-7 | -0.402 | 0.00649 | -0.066 | -61.921
-6.5 | -0.349 | 0.00634 | -0.067 | -55.008
-6 | -0.294 | 0.00616 | -0.068 | -47.711
-5.5 | -0.238 | 0.00607 | -0.069 | -39.139
-5 | -0.18 | 0.00596 | -0.07 | -30.218
-4.5 | -0.121 | 0.00586 | -0.07 | -20.714
-4 | -0.062 | 0.00579 | -0.071 | -10.728
-3.5 | -0.002 | 0.00572 | -0.072 | -0.409
-3 | 0.058 | 0.00565 | -0.073 | 10.22
-2.5 | 0.118 | 0.00562 | -0.074 | 21.04
-2 | 0.179 | 0.00558 | -0.074 | 32.028
-1.5 | 0.239 | 0.00554 | -0.075 | 43.215
-1 | 0.301 | 0.00553 | -0.076 | 54.371
-0.5 | 0.361 | 0.00528 | -0.077 | 68.389
0 | 0.422 | 0.0055 | -0.078 | 76.744
0.5 | 0.482 | 0.00557 | -0.078 | 86.652
1 | 0.543 | 0.00564 | -0.079 | 96.337
1.5 | 0.603 | 0.00583 | -0.08 | 103.483
2 | 0.664 | 0.006 | -0.081 | 110.519
2.5 | 0.724 | 0.0063 | -0.082 | 114.993
3 | 0.783 | 0.00633 | -0.082 | 123.742
3.5 | 0.839 | 0.00666 | -0.083 | 126.019
4 | 0.897 | 0.0066 | -0.084 | 135.885
4.5 | 0.953 | 0.0066 | -0.084 | 144.389
5 | 1.007 | 0.00841 | -0.085 | 119.668
5.5 | 1.06 | 0.00881 | -0.086 | 120.269
6 | 1.111 | 0.00914 | -0.086 | 121.59
6.5 | 1.161 | 0.00948 | -0.087 | 122.521
7 | 1.208 | 0.00991 | -0.088 | 121.924
7.5 | 1.253 | 0.01033 | -0.088 | 121.34
8 | 1.295 | 0.01077 | -0.089 | 120.199
8.5 | 1.331 | 0.01122 | -0.09 | 118.63
9 | 1.363 | 0.01173 | -0.09 | 116.162
9.5 | 1.39 | 0.01227 | -0.091 | 113.255
10 | 1.412 | 0.01282 | -0.091 | 110.202
10.5 | 1.429 | 0.01347 | -0.092 | 106.095
11 | 1.434 | 0.01424 | -0.093 | 100.718
11.5 | 1.433 | 0.01499 | -0.093 | 95.559
12 | 1.425 | 0.01581 | -0.094 | 90.119
12.5 | 1.41 | 0.01688 | -0.094 | 83.551
13 | 1.39 | 0.01763 | -0.095 | 78.852
13.5 | 1.364 | 0.01866 | -0.095 | 73.085
14 | 1.332 | 0.01986 | -0.096 | 67.077
14.5 | 1.297 | 0.0209 | -0.096 | 62.06
15 | 1.258 | 0.02224 | -0.097 | 56.582
15.5 | 1.215 | 0.02417 | -0.097 | 50.275
16 | 1.17 | 0.02608 | -0.097 | 44.865

## 146. Re 20M Mach 0.00 (2)
BIGFOIL.COM POLAR EXPORT
NACA65-514 a=0.6
NACA65-514 a=0.6 |  |  |  | Cl Max: | 1.8618 | at alpha= | 20 | deg
XFOIL ncrit=9 |  |  |  | L/D Max: | 159.431 | at alpha= | 1.5 | deg
Re: | 20000000 |  |  | Cd Min: | 0.04977 | at alpha= | 20 | deg
Mach: | 0 |  |  | Cl=0 at alpha= | -3.5544 | deg
|  |  |  | @ Cl=0.1, Cd= | 0.0046666
|  |  |  | @ Cl=0.4, Cd= | 0.0042544
|  |  |  | @ Cl=0.6, Cd= | 0.003766
alpha (deg) | Cl | Cd | Cm | Cl/Cd
-20 | -1.5683 | 0.02367 | -0.0947 | -66.2569
-19.5 | -1.5596 | 0.02141 | -0.0921 | -72.8445
-19 | -1.5513 | 0.01952 | -0.0883 | -79.4723
-18.5 | -1.5398 | 0.01819 | -0.0835 | -84.6509
-18 | -1.5241 | 0.01718 | -0.0782 | -88.7136
-17.5 | -1.491 | 0.01614 | -0.0758 | -92.3792
-17 | -1.4551 | 0.01504 | -0.0738 | -96.7487
-16.5 | -1.4162 | 0.01396 | -0.0722 | -101.447
-16 | -1.3715 | 0.01319 | -0.0712 | -103.9803
-15.5 | -1.3243 | 0.01254 | -0.0705 | -105.6061
-15 | -1.2755 | 0.01193 | -0.07 | -106.9153
-14.5 | -1.2261 | 0.01133 | -0.0696 | -108.2171
-14 | -1.1763 | 0.01068 | -0.0692 | -110.1404
-13.5 | -1.1257 | 0.01004 | -0.0689 | -112.1215
-13 | -1.0731 | 0.00958 | -0.0689 | -112.0146
-12.5 | -1.0195 | 0.00917 | -0.069 | -111.1778
-12 | -0.9652 | 0.00878 | -0.0691 | -109.9317
-11.5 | -0.9105 | 0.00842 | -0.0693 | -108.1354
-11 | -0.856 | 0.00802 | -0.0696 | -106.7332
-10.5 | -0.8009 | 0.00761 | -0.0698 | -105.2431
-10 | -0.745 | 0.0073 | -0.0702 | -102.0548
-9.5 | -0.6885 | 0.00703 | -0.0707 | -97.9374
-9 | -0.6317 | 0.0068 | -0.0712 | -92.8971
-8.5 | -0.5745 | 0.00656 | -0.0718 | -87.5762
-8 | -0.5176 | 0.00627 | -0.0723 | -82.5518
-7.5 | -0.4603 | 0.00603 | -0.0729 | -76.335
-7 | -0.4025 | 0.00585 | -0.0736 | -68.8034
-6.5 | -0.3444 | 0.00567 | -0.0743 | -60.7407
-5 | -0.1696 | 0.00519 | -0.0766 | -32.6782
-4.5 | -0.1111 | 0.00503 | -0.0774 | -22.0875
-4 | -0.0524 | 0.00493 | -0.0782 | -10.6288
-3.5 | 0.0064 | 0.00483 | -0.0791 | 1.3251
-3 | 0.0652 | 0.00472 | -0.0799 | 13.8136
-2.5 | 0.1239 | 0.00463 | -0.0808 | 26.7603
-2 | 0.1829 | 0.00456 | -0.0817 | 40.1096
-1.5 | 0.2415 | 0.0045 | -0.0826 | 53.6667
-1 | 0.3001 | 0.00446 | -0.0835 | 67.287
-0.5 | 0.3584 | 0.00434 | -0.0843 | 82.5806
0 | 0.4167 | 0.00422 | -0.0852 | 98.7441
0.5 | 0.4747 | 0.00415 | -0.0861 | 114.3855
1 | 0.5319 | 0.00389 | -0.0869 | 136.7352
1.5 | 0.5883 | 0.00369 | -0.0877 | 159.4309
2 | 0.6437 | 0.00405 | -0.0882 | 158.9383
2.5 | 0.6945 | 0.00481 | -0.088 | 144.3867
3.5 | 0.797 | 0.00601 | -0.0875 | 132.6123
4 | 0.8489 | 0.00646 | -0.0873 | 131.4087
5 | 0.9514 | 0.00731 | -0.0866 | 130.1505
5.5 | 1.0025 | 0.00766 | -0.0863 | 130.8747
6 | 1.0538 | 0.00796 | -0.086 | 132.3869
6.5 | 1.1044 | 0.00825 | -0.0856 | 133.8667
7 | 1.1539 | 0.00853 | -0.085 | 135.2755
7.5 | 1.2012 | 0.00883 | -0.0841 | 136.0362
8 | 1.2472 | 0.00913 | -0.0829 | 136.6046
8.5 | 1.289 | 0.00948 | -0.0809 | 135.9705
9 | 1.3147 | 0.00986 | -0.0757 | 133.3367
9.5 | 1.3453 | 0.01023 | -0.0717 | 131.5054
10 | 1.3796 | 0.01084 | -0.0688 | 127.2694
10.5 | 1.412 | 0.01159 | -0.0658 | 121.8292
11 | 1.4433 | 0.01247 | -0.0628 | 115.7418
11.5 | 1.476 | 0.01336 | -0.0602 | 110.479
12 | 1.5085 | 0.01432 | -0.0578 | 105.3422
12.5 | 1.5398 | 0.0154 | -0.0553 | 99.987
13 | 1.5677 | 0.01671 | -0.0526 | 93.8181
13.5 | 1.596 | 0.01806 | -0.0502 | 88.3721
14 | 1.6235 | 0.0195 | -0.0478 | 83.2564
14.5 | 1.651 | 0.02101 | -0.0456 | 78.5816
15 | 1.6731 | 0.02292 | -0.043 | 72.9974
15.5 | 1.6981 | 0.02474 | -0.041 | 68.6378
16 | 1.7224 | 0.02668 | -0.039 | 64.5577
16.5 | 1.7455 | 0.02877 | -0.0372 | 60.6708
17 | 1.7632 | 0.03136 | -0.0351 | 56.2245
17.5 | 1.7843 | 0.03377 | -0.0336 | 52.8368
18 | 1.8008 | 0.03667 | -0.0319 | 49.1083
18.5 | 1.8176 | 0.03963 | -0.0305 | 45.8642
19 | 1.8341 | 0.04273 | -0.0294 | 42.923
19.5 | 1.848 | 0.04619 | -0.0284 | 40.0087
20 | 1.8618 | 0.04977 | -0.0277 | 37.4081

## 147. Re 20M Mach 0.10 (1)
BIGFOIL.COM POLAR EXPORT
NACA65-514 a=0.6
NACA65-514 a=0.6 |  |  |  | Cl Max: | 1.429 | at alpha= | 11 | deg
JavaFoil+Calcfoil stall+Eppler ext transition |  |  |  | L/D Max: | 135.762 | at alpha= | 4 | deg
Re: | 20000000 |  |  | Cd Min: | 0.00529 | at alpha= | -0.5 | deg
Mach: | 0.1 |  |  | Cl=0 at alpha= | -3.4833 | deg
|  |  |  | @ Cl=0.1, Cd= | 0.0056393
|  |  |  | @ Cl=0.4, Cd= | 0.0054113
|  |  |  | @ Cl=0.6, Cd= | 0.005854
alpha (deg) | Cl | Cd | Cm | Cl/Cd
-16.5 | -0.567 | 0.12047 | -0.027 | -4.711
-16 | -0.583 | 0.11311 | -0.028 | -5.156
-15.5 | -0.596 | 0.10647 | -0.028 | -5.597
-15 | -0.608 | 0.09891 | -0.03 | -6.142
-14.5 | -0.617 | 0.09262 | -0.031 | -6.66
-14 | -0.624 | 0.08555 | -0.033 | -7.296
-13.5 | -0.627 | 0.08143 | -0.033 | -7.694
-13 | -0.641 | 0.06339 | -0.04 | -10.119
-12.5 | -0.635 | 0.06172 | -0.04 | -10.293
-12 | -0.715 | 0.01517 | -0.056 | -47.146
-11.5 | -0.727 | 0.01019 | -0.059 | -71.357
-11 | -0.721 | 0.00885 | -0.061 | -81.478
-10.5 | -0.697 | 0.00839 | -0.061 | -83.042
-10 | -0.667 | 0.00806 | -0.062 | -82.764
-9.5 | -0.631 | 0.00775 | -0.063 | -81.482
-9 | -0.592 | 0.00746 | -0.064 | -79.357
-8.5 | -0.549 | 0.00716 | -0.064 | -76.658
-8 | -0.503 | 0.00692 | -0.065 | -72.657
-7.5 | -0.454 | 0.00671 | -0.066 | -67.673
-7 | -0.403 | 0.00652 | -0.067 | -61.856
-6.5 | -0.35 | 0.00639 | -0.068 | -54.805
-6 | -0.295 | 0.00618 | -0.068 | -47.759
-5.5 | -0.239 | 0.00606 | -0.069 | -39.348
-5 | -0.181 | 0.00598 | -0.07 | -30.265
-4.5 | -0.122 | 0.00585 | -0.071 | -20.842
-4 | -0.062 | 0.00577 | -0.071 | -10.817
-3.5 | -0.002 | 0.00573 | -0.072 | -0.41
-3 | 0.058 | 0.00566 | -0.073 | 10.253
-2.5 | 0.119 | 0.00563 | -0.074 | 21.109
-2 | 0.18 | 0.00559 | -0.075 | 32.13
-1.5 | 0.241 | 0.00558 | -0.075 | 43.119
-1 | 0.302 | 0.00557 | -0.076 | 54.255
-0.5 | 0.363 | 0.00529 | -0.077 | 68.595
0 | 0.424 | 0.00549 | -0.078 | 77.305
0.5 | 0.485 | 0.00555 | -0.079 | 87.279
1 | 0.546 | 0.00562 | -0.08 | 96.997
1.5 | 0.606 | 0.00588 | -0.08 | 103.136
2 | 0.667 | 0.00599 | -0.081 | 111.267
2.5 | 0.728 | 0.00629 | -0.082 | 115.732
3 | 0.787 | 0.00632 | -0.083 | 124.575
3.5 | 0.843 | 0.00665 | -0.083 | 126.78
4 | 0.901 | 0.00664 | -0.084 | 135.762
4.5 | 0.957 | 0.00766 | -0.085 | 124.975
5 | 1.011 | 0.00848 | -0.085 | 119.222
5.5 | 1.064 | 0.00887 | -0.086 | 120.009
6 | 1.116 | 0.0092 | -0.087 | 121.259
6.5 | 1.165 | 0.00956 | -0.087 | 121.854
7 | 1.213 | 0.00998 | -0.088 | 121.537
7.5 | 1.258 | 0.01043 | -0.089 | 120.608
8 | 1.299 | 0.01087 | -0.089 | 119.5
8.5 | 1.334 | 0.01135 | -0.09 | 117.597
9 | 1.365 | 0.01191 | -0.091 | 114.628
9.5 | 1.391 | 0.01243 | -0.091 | 111.957
10 | 1.412 | 0.01299 | -0.092 | 108.729
10.5 | 1.426 | 0.01365 | -0.092 | 104.462
11 | 1.429 | 0.01436 | -0.093 | 99.541
11.5 | 1.425 | 0.01522 | -0.094 | 93.585
12 | 1.413 | 0.01607 | -0.094 | 87.919
12.5 | 1.394 | 0.01718 | -0.095 | 81.118
13 | 1.369 | 0.01811 | -0.095 | 75.584
13.5 | 1.337 | 0.0194 | -0.096 | 68.896
14 | 1.3 | 0.02035 | -0.096 | 63.914
14.5 | 1.26 | 0.02146 | -0.097 | 58.699
15 | 1.214 | 0.02325 | -0.097 | 52.224
15.5 | 1.165 | 0.02517 | -0.097 | 46.298
16 | 1.115 | 0.02728 | -0.097 | 40.866

## 148. Re 20M Mach 0.10 (2)
BIGFOIL.COM POLAR EXPORT
NACA65-514 a=0.6
NACA65-514 a=0.6 |  |  |  | Cl Max: | 1.8554 | at alpha= | 20 | deg
XFOIL ncrit=9 |  |  |  | L/D Max: | 160.769 | at alpha= | 2 | deg
Re: | 20000000 |  |  | Cd Min: | 0.053 | at alpha= | 20 | deg
Mach: | 0.1 |  |  | Cl=0 at alpha= | -3.5549 | deg
|  |  |  | @ Cl=0.1, Cd= | 0.004672
|  |  |  | @ Cl=0.4, Cd= | 0.0042599
|  |  |  | @ Cl=0.6, Cd= | 0.0037381
alpha (deg) | Cl | Cd | Cm | Cl/Cd
-20 | -1.5192 | 0.02924 | -0.1011 | -51.9562
-19.5 | -1.5166 | 0.02574 | -0.1 | -58.92
-19 | -1.5313 | 0.02185 | -0.0967 | -70.0824
-18.5 | -1.5237 | 0.01983 | -0.0927 | -76.8381
-18 | -1.514 | 0.01838 | -0.0873 | -82.3721
-17.5 | -1.4962 | 0.01732 | -0.082 | -86.3857
-17 | -1.461 | 0.01625 | -0.0795 | -89.9077
-16.5 | -1.4236 | 0.0151 | -0.0773 | -94.2781
-16 | -1.3839 | 0.01391 | -0.0754 | -99.4896
-15.5 | -1.3382 | 0.01305 | -0.0741 | -102.5441
-15 | -1.2894 | 0.01235 | -0.0732 | -104.4049
-14.5 | -1.239 | 0.01172 | -0.0725 | -105.7167
-14 | -1.188 | 0.01109 | -0.0719 | -107.1235
-13.5 | -1.1372 | 0.01036 | -0.0714 | -109.7683
-13 | -1.0845 | 0.00979 | -0.071 | -110.7763
-12.5 | -1.0302 | 0.00934 | -0.0709 | -110.2998
-12 | -0.9752 | 0.00892 | -0.0709 | -109.3274
-11.5 | -0.9197 | 0.00855 | -0.0709 | -107.5673
-11 | -0.864 | 0.00815 | -0.071 | -106.0123
-10.5 | -0.8083 | 0.00773 | -0.0711 | -104.5666
-10 | -0.7519 | 0.00737 | -0.0714 | -102.0217
-9.5 | -0.6947 | 0.00709 | -0.0718 | -97.9831
-9 | -0.6372 | 0.00685 | -0.0722 | -93.0219
-8 | -0.5218 | 0.00631 | -0.0731 | -82.6941
-7.5 | -0.464 | 0.00606 | -0.0737 | -76.5677
-7 | -0.4057 | 0.00587 | -0.0743 | -69.1141
-6.5 | -0.347 | 0.00568 | -0.0749 | -61.0915
-5 | -0.1707 | 0.00521 | -0.0771 | -32.7639
-4.5 | -0.1118 | 0.00504 | -0.0779 | -22.1825
-4 | -0.0527 | 0.00493 | -0.0787 | -10.6897
-3.5 | 0.0065 | 0.00483 | -0.0796 | 1.3458
-3 | 0.0657 | 0.00473 | -0.0804 | 13.8901
-2.5 | 0.1248 | 0.00463 | -0.0813 | 26.9546
-2 | 0.1841 | 0.00456 | -0.0822 | 40.3728
-1.5 | 0.2432 | 0.0045 | -0.0831 | 54.0444
-1 | 0.3021 | 0.00446 | -0.084 | 67.7354
-0.5 | 0.3608 | 0.00434 | -0.0848 | 83.1336
0 | 0.4195 | 0.00422 | -0.0857 | 99.4076
0.5 | 0.4779 | 0.00415 | -0.0866 | 115.1566
1 | 0.5353 | 0.00389 | -0.0875 | 137.6093
1.5 | 0.5921 | 0.00369 | -0.0882 | 160.4607
2 | 0.6479 | 0.00403 | -0.0887 | 160.7692
2.5 | 0.6989 | 0.00481 | -0.0885 | 145.3015
3 | 0.7491 | 0.00555 | -0.088 | 134.973
3.5 | 0.8016 | 0.00603 | -0.0879 | 132.9353
4 | 0.8536 | 0.00648 | -0.0876 | 131.7284
5 | 0.9564 | 0.00735 | -0.0869 | 130.1224
5.5 | 1.0077 | 0.00771 | -0.0865 | 130.7004
6 | 1.0591 | 0.00801 | -0.0861 | 132.2222
7 | 1.1591 | 0.00859 | -0.0849 | 134.936
7.5 | 1.2061 | 0.00891 | -0.0837 | 135.3648
8 | 1.2517 | 0.00921 | -0.0823 | 135.9066
8.5 | 1.2868 | 0.00956 | -0.0788 | 134.6025
9 | 1.3135 | 0.01 | -0.0738 | 131.35
9.5 | 1.3467 | 0.0104 | -0.0703 | 129.4904
10 | 1.3812 | 0.01106 | -0.0674 | 124.8825
10.5 | 1.413 | 0.01189 | -0.0642 | 118.8394
11 | 1.4451 | 0.0128 | -0.0613 | 112.8984
11.5 | 1.4788 | 0.01372 | -0.0587 | 107.7843
12 | 1.5116 | 0.01473 | -0.0563 | 102.6205
12.5 | 1.5425 | 0.01589 | -0.0537 | 97.0736
13 | 1.5701 | 0.01728 | -0.0509 | 90.8623
13.5 | 1.5991 | 0.01866 | -0.0484 | 85.6967
14 | 1.6251 | 0.02027 | -0.0458 | 80.1727
14.5 | 1.6525 | 0.02187 | -0.0436 | 75.5601
15 | 1.6761 | 0.0238 | -0.0411 | 70.4244
15.5 | 1.7016 | 0.02568 | -0.039 | 66.2617
16 | 1.7236 | 0.02789 | -0.0368 | 61.7999
16.5 | 1.7447 | 0.03026 | -0.0348 | 57.657
17 | 1.7621 | 0.033 | -0.0327 | 53.397
17.5 | 1.7825 | 0.03563 | -0.0311 | 50.0281
18 | 1.8 | 0.03858 | -0.0295 | 46.6563
18.5 | 1.8175 | 0.04166 | -0.0282 | 43.627
19 | 1.8335 | 0.04499 | -0.0271 | 40.7535
19.5 | 1.8417 | 0.04915 | -0.026 | 37.471
20 | 1.8554 | 0.053 | -0.0254 | 35.0075

## 149. Re 20M Mach 0.25 (1)
BIGFOIL.COM POLAR EXPORT
NACA65-514 a=0.6
NACA65-514 a=0.6 |  |  |  | Cl Max: | 1.4 | at alpha= | 10 | deg
JavaFoil+Calcfoil stall+Eppler ext transition |  |  |  | L/D Max: | 133.704 | at alpha= | 3.5 | deg
Re: | 20000000 |  |  | Cd Min: | 0.0053 | at alpha= | -0.5 | deg
Mach: | 0.25 |  |  | Cl=0 at alpha= | -3.4839 | deg
|  |  |  | @ Cl=0.1, Cd= | 0.0056684
|  |  |  | @ Cl=0.4, Cd= | 0.0054071
|  |  |  | @ Cl=0.6, Cd= | 0.0058347
alpha (deg) | Cl | Cd | Cm | Cl/Cd
-15.5 | -0.333 | 0.11657 | -0.027 | -2.853
-15 | -0.377 | 0.11174 | -0.027 | -3.374
-14.5 | -0.417 | 0.10666 | -0.027 | -3.906
-14 | -0.452 | 0.0978 | -0.028 | -4.622
-13.5 | -0.482 | 0.09104 | -0.029 | -5.299
-13 | -0.508 | 0.08424 | -0.03 | -6.026
-12.5 | -0.527 | 0.07955 | -0.031 | -6.618
-12 | -0.54 | 0.07272 | -0.033 | -7.427
-11.5 | -0.55 | 0.06496 | -0.037 | -8.462
-11 | -0.559 | 0.05367 | -0.043 | -10.409
-10.5 | -0.65 | 0.01013 | -0.062 | -64.177
-10 | -0.644 | 0.00836 | -0.064 | -77.012
-9.5 | -0.619 | 0.00821 | -0.065 | -75.441
-9 | -0.586 | 0.00778 | -0.065 | -75.36
-8.5 | -0.548 | 0.00746 | -0.066 | -73.521
-8 | -0.506 | 0.00718 | -0.067 | -70.457
-7.5 | -0.459 | 0.0069 | -0.068 | -66.579
-7 | -0.409 | 0.00665 | -0.069 | -61.575
-6.5 | -0.357 | 0.00643 | -0.069 | -55.451
-6 | -0.301 | 0.0063 | -0.07 | -47.837
-5.5 | -0.244 | 0.00614 | -0.071 | -39.743
-5 | -0.185 | 0.00604 | -0.072 | -30.65
-4.5 | -0.125 | 0.00591 | -0.073 | -21.154
-4 | -0.064 | 0.00585 | -0.073 | -10.946
-3.5 | -0.002 | 0.00576 | -0.074 | -0.419
-3 | 0.06 | 0.00572 | -0.075 | 10.427
-2.5 | 0.122 | 0.00564 | -0.076 | 21.642
-2 | 0.185 | 0.00563 | -0.077 | 32.759
-1.5 | 0.247 | 0.00562 | -0.078 | 44.011
-1 | 0.311 | 0.00561 | -0.078 | 55.375
-0.5 | 0.373 | 0.0053 | -0.079 | 70.326
0 | 0.436 | 0.00555 | -0.08 | 78.49
0.5 | 0.498 | 0.00563 | -0.081 | 88.543
1 | 0.561 | 0.00569 | -0.082 | 98.501
1.5 | 0.623 | 0.00592 | -0.083 | 105.172
2 | 0.685 | 0.00616 | -0.083 | 111.301
2.5 | 0.747 | 0.00614 | -0.084 | 121.718
3 | 0.809 | 0.00649 | -0.085 | 124.573
3.5 | 0.865 | 0.00647 | -0.086 | 133.704
4 | 0.924 | 0.00741 | -0.086 | 124.713
4.5 | 0.981 | 0.00792 | -0.087 | 123.813
5 | 1.036 | 0.00885 | -0.088 | 117.06
5.5 | 1.089 | 0.00921 | -0.088 | 118.277
6 | 1.141 | 0.00958 | -0.089 | 119.109
6.5 | 1.191 | 0.01 | -0.09 | 119.023
7 | 1.237 | 0.01047 | -0.09 | 118.116
7.5 | 1.28 | 0.01096 | -0.091 | 116.791
8 | 1.319 | 0.01148 | -0.092 | 114.863
8.5 | 1.35 | 0.01205 | -0.092 | 112.061
9 | 1.374 | 0.01265 | -0.093 | 108.647
9.5 | 1.391 | 0.01333 | -0.094 | 104.354
10 | 1.4 | 0.01401 | -0.094 | 99.927
10.5 | 1.399 | 0.01487 | -0.095 | 94.094
11 | 1.381 | 0.0159 | -0.095 | 86.841
11.5 | 1.35 | 0.01696 | -0.096 | 79.589
12 | 1.307 | 0.01808 | -0.096 | 72.325
12.5 | 1.253 | 0.01926 | -0.097 | 65.034
13 | 1.186 | 0.0208 | -0.097 | 57.037
13.5 | 1.107 | 0.02334 | -0.097 | 47.432
14 | 1.012 | 0.02775 | -0.097 | 36.458
14.5 | 0.921 | 0.02934 | -0.097 | 31.396
15 | 0.707 | 0.10679 | -0.057 | 6.621

## 150. Re 20M Mach 0.25 (2)
BIGFOIL.COM POLAR EXPORT
NACA65-514 a=0.6
NACA65-514 a=0.6 |  |  |  | Cl Max: | 1.8182 | at alpha= | 20 | deg
XFOIL ncrit=9 |  |  |  | L/D Max: | 172.802 | at alpha= | 2 | deg
Re: | 20000000 |  |  | Cd Min: | 0.19636 | at alpha= | -20 | deg
Mach: | 0.25 |  |  | Cl=0 at alpha= | -3.5576 | deg
|  |  |  | @ Cl=0.1, Cd= | 0.0047062
|  |  |  | @ Cl=0.4, Cd= | 0.0042904
|  |  |  | @ Cl=0.6, Cd= | 0.0036881
alpha (deg) | Cl | Cd | Cm | Cl/Cd
-20 | -0.6062 | 0.19636 | -0.0031 | -3.0872
-19.5 | -0.5901 | 0.18959 | -0.0079 | -3.1125
-18.5 | -1.1683 | 0.06444 | -0.0969 | -18.13
-18 | -1.231 | 0.04877 | -0.1093 | -25.2409
-17.5 | -1.2518 | 0.0405 | -0.1141 | -30.9086
-17 | -1.3084 | 0.03079 | -0.1178 | -42.4943
-16.5 | -1.317 | 0.02622 | -0.1164 | -50.2288
-16 | -1.3481 | 0.02166 | -0.1112 | -62.2392
-15.5 | -1.3606 | 0.01933 | -0.1021 | -70.388
-15 | -1.3374 | 0.0171 | -0.0969 | -78.2105
-14.5 | -1.2976 | 0.01543 | -0.0931 | -84.0959
-14 | -1.2534 | 0.0138 | -0.0898 | -90.8261
-13.5 | -1.2028 | 0.01252 | -0.0872 | -96.0703
-13 | -1.1467 | 0.01163 | -0.0852 | -98.5985
-12.5 | -1.0896 | 0.0108 | -0.0835 | -100.8889
-12 | -1.0324 | 0.00996 | -0.0819 | -103.6546
-11.5 | -0.9727 | 0.00937 | -0.0808 | -103.81
-11 | -0.9122 | 0.00886 | -0.0799 | -102.9571
-10.5 | -0.8513 | 0.0084 | -0.0792 | -101.3452
-10 | -0.7909 | 0.00791 | -0.0786 | -99.9874
-9.5 | -0.7303 | 0.00748 | -0.0781 | -97.6337
-9 | -0.669 | 0.00714 | -0.0779 | -93.6975
-8.5 | -0.6074 | 0.00685 | -0.0779 | -88.6715
-8 | -0.5459 | 0.00657 | -0.0779 | -83.0898
-7.5 | -0.4847 | 0.00628 | -0.078 | -77.1815
-7 | -0.4235 | 0.006 | -0.0782 | -70.5833
-6.5 | -0.3619 | 0.00578 | -0.0786 | -62.6125
-6 | -0.3003 | 0.00561 | -0.0791 | -53.5294
-5.5 | -0.2387 | 0.00545 | -0.0796 | -43.7982
-5 | -0.1772 | 0.00528 | -0.0802 | -33.5606
-4.5 | -0.1159 | 0.0051 | -0.0808 | -22.7255
-4 | -0.0545 | 0.00497 | -0.0816 | -10.9658
-3.5 | 0.0071 | 0.00485 | -0.0824 | 1.4639
-2.5 | 0.1298 | 0.00466 | -0.084 | 27.8541
-2 | 0.1912 | 0.00457 | -0.085 | 41.8381
-1.5 | 0.2524 | 0.00451 | -0.0859 | 55.9645
-1 | 0.3134 | 0.00447 | -0.0868 | 70.1119
-0.5 | 0.3742 | 0.00435 | -0.0877 | 86.023
0 | 0.4348 | 0.00421 | -0.0886 | 103.2779
0.5 | 0.4953 | 0.00412 | -0.0895 | 120.2184
1 | 0.5545 | 0.00385 | -0.0904 | 144.026
1.5 | 0.6135 | 0.00364 | -0.0913 | 168.544
2 | 0.6722 | 0.00389 | -0.0919 | 172.8021
2.5 | 0.7233 | 0.00479 | -0.0913 | 151.0021
3 | 0.7744 | 0.00555 | -0.0906 | 139.5315
3.5 | 0.8268 | 0.00613 | -0.0901 | 134.8777
4 | 0.8794 | 0.00662 | -0.0895 | 132.8399
4.5 | 0.932 | 0.00708 | -0.0889 | 131.6384
5 | 0.9825 | 0.00758 | -0.0879 | 129.6174
5.5 | 1.0345 | 0.00795 | -0.087 | 130.1258
6 | 1.0861 | 0.00829 | -0.0861 | 131.0133
6.5 | 1.1356 | 0.00864 | -0.0848 | 131.4352
7 | 1.1833 | 0.00897 | -0.0831 | 131.9175
7.5 | 1.218 | 0.00932 | -0.0787 | 130.6867
8 | 1.2499 | 0.00977 | -0.0741 | 127.9324
8.5 | 1.2822 | 0.01037 | -0.0699 | 123.6451
9 | 1.3158 | 0.011 | -0.066 | 119.6182
9.5 | 1.3545 | 0.01165 | -0.0633 | 116.2661
10 | 1.3898 | 0.01259 | -0.0601 | 110.3892
10.5 | 1.4229 | 0.01371 | -0.0568 | 103.7856
11 | 1.4579 | 0.01482 | -0.0539 | 98.3738
11.5 | 1.4925 | 0.01603 | -0.051 | 93.1067
12 | 1.5243 | 0.01745 | -0.048 | 87.3524
12.5 | 1.5539 | 0.01906 | -0.0449 | 81.5268
13 | 1.5843 | 0.0207 | -0.042 | 76.5362
13.5 | 1.6093 | 0.02277 | -0.0388 | 70.6763
14 | 1.637 | 0.02479 | -0.036 | 66.0347
14.5 | 1.6639 | 0.02695 | -0.0334 | 61.7403
15 | 1.684 | 0.0297 | -0.0304 | 56.7003
15.5 | 1.7083 | 0.03226 | -0.0279 | 52.9541
16 | 1.7304 | 0.03512 | -0.0255 | 49.2711
16.5 | 1.7514 | 0.03821 | -0.0234 | 45.8362
17 | 1.7701 | 0.04161 | -0.0213 | 42.5403
17.5 | 1.7878 | 0.04529 | -0.0196 | 39.4745
18 | 1.8016 | 0.04946 | -0.018 | 36.4254
18.5 | 1.8108 | 0.05433 | -0.0168 | 33.3297
19 | 1.8159 | 0.05984 | -0.0161 | 30.3459
19.5 | 1.8164 | 0.06612 | -0.0159 | 27.4713
20 | 1.8182 | 0.07261 | -0.0163 | 25.0406

## 151. Re 20M Mach 0.50 (1)
BIGFOIL.COM POLAR EXPORT
NACA65-514 a=0.6
NACA65-514 a=0.6 |  |  |  | Cl Max: | 1.321 | at alpha= | 7.5 | deg
JavaFoil+Calcfoil stall+Eppler ext transition |  |  |  | L/D Max: | 120.399 | at alpha= | 3 | deg
Re: | 20000000 |  |  | Cd Min: | 0.00549 | at alpha= | -0.5 | deg
Mach: | 0.5 |  |  | Cl=0 at alpha= | -3.4783 | deg
|  |  |  | @ Cl=0.1, Cd= | 0.005916
|  |  |  | @ Cl=0.4, Cd= | 0.0055677
|  |  |  | @ Cl=0.6, Cd= | 0.0059538
alpha (deg) | Cl | Cd | Cm | Cl/Cd
-20 | -0.917 | 0.18451 | -0.033 | -4.969
-19.5 | -0.891 | 0.16845 | -0.033 | -5.287
-19 | -0.863 | 0.15946 | -0.033 | -5.41
-18.5 | -0.835 | 0.15255 | -0.034 | -5.475
-18 | -0.807 | 0.15078 | -0.033 | -5.349
-17.5 | -0.779 | 0.13979 | -0.034 | -5.575
-17 | -0.752 | 0.13189 | -0.034 | -5.704
-16.5 | -0.725 | 0.12824 | -0.034 | -5.65
-16 | -0.697 | 0.11981 | -0.034 | -5.814
-15.5 | -0.669 | 0.11237 | -0.035 | -5.955
-15 | -0.644 | 0.09937 | -0.037 | -6.48
-14.5 | -0.62 | 0.08853 | -0.039 | -6.998
-14 | -0.592 | 0.08301 | -0.04 | -7.136
-13.5 | -0.559 | 0.09117 | -0.036 | -6.126
-13 | -0.532 | 0.08283 | -0.037 | -6.422
-12.5 | -0.506 | 0.07528 | -0.04 | -6.721
-12 | -0.485 | 0.06305 | -0.046 | -7.698
-11.5 | -0.509 | 0.02186 | -0.062 | -23.293
-11 | -0.505 | 0.01158 | -0.068 | -43.618
-10.5 | -0.391 | 0.06567 | -0.037 | -5.959
-10 | -0.363 | 0.06428 | -0.036 | -5.642
-9.5 | -0.336 | 0.05744 | -0.039 | -5.853
-9 | -0.309 | 0.0527 | -0.041 | -5.866
-8.5 | -0.323 | 0.01495 | -0.068 | -21.576
-8 | -0.312 | 0.0081 | -0.075 | -38.493
-7.5 | -0.224 | 0.04858 | -0.037 | -4.602
-7 | -0.295 | 0.04336 | -0.04 | -6.808
-6.5 | -0.357 | 0.00725 | -0.078 | -49.216
-6 | -0.316 | 0.0069 | -0.079 | -45.803
-5.5 | -0.263 | 0.00662 | -0.079 | -39.664
-5 | -0.202 | 0.00639 | -0.08 | -31.642
-4.5 | -0.138 | 0.00627 | -0.081 | -21.93
-4 | -0.071 | 0.00614 | -0.082 | -11.525
-3.5 | -0.003 | 0.00602 | -0.083 | -0.445
-3 | 0.066 | 0.00595 | -0.084 | 11.146
-2.5 | 0.136 | 0.00588 | -0.085 | 23.126
-2 | 0.206 | 0.00581 | -0.086 | 35.429
-1.5 | 0.276 | 0.00582 | -0.087 | 47.435
-1 | 0.347 | 0.00581 | -0.088 | 59.798
-0.5 | 0.417 | 0.00549 | -0.089 | 75.996
0 | 0.487 | 0.0056 | -0.089 | 87.009
0.5 | 0.557 | 0.00596 | -0.09 | 93.524
1 | 0.626 | 0.00595 | -0.091 | 105.158
1.5 | 0.694 | 0.0058 | -0.092 | 119.797
2 | 0.762 | 0.00655 | -0.093 | 116.36
2.5 | 0.83 | 0.00696 | -0.093 | 119.248
3 | 0.897 | 0.00745 | -0.094 | 120.399
3.5 | 0.958 | 0.00797 | -0.095 | 120.218
4 | 1.021 | 0.00856 | -0.096 | 119.347
4.5 | 1.082 | 0.00988 | -0.096 | 109.464
5 | 1.14 | 0.0105 | -0.097 | 108.54
5.5 | 1.194 | 0.01104 | -0.098 | 108.09
6 | 1.242 | 0.01167 | -0.098 | 106.457
6.5 | 1.282 | 0.0124 | -0.099 | 103.394
7 | 1.311 | 0.0132 | -0.1 | 99.289
7.5 | 1.321 | 0.01409 | -0.101 | 93.72
8 | 1.294 | 0.01521 | -0.101 | 85.058
8.5 | 1.118 | 0.01689 | -0.102 | 66.229
9 | 0.823 | 0.01791 | -0.103 | 45.976
9.5 | 0.853 | 0.01962 | -0.103 | 43.472
10 | 0.886 | 0.01902 | -0.104 | 46.572
10.5 | 0.915 | 0.021 | -0.104 | 43.568
11 | 0.943 | 0.02336 | -0.105 | 40.366
11.5 | 0.965 | 0.02706 | -0.104 | 35.645
12 | 1.005 | 0.02421 | -0.106 | 41.519
12.5 | 1.032 | 0.02671 | -0.107 | 38.645

## 152. Re 20M Mach 0.50 (2)
BIGFOIL.COM POLAR EXPORT
NACA65-514 a=0.6
NACA65-514 a=0.6 |  |  |  | Cl Max: | 1.4961 | at alpha= | 10.5 | deg
XFOIL ncrit=9 |  |  |  | L/D Max: | 209.677 | at alpha= | 2 | deg
Re: | 20000000 |  |  | Cd Min: | 0.23858 | at alpha= | -20 | deg
Mach: | 0.5 |  |  | Cl=0 at alpha= | -3.5653 | deg
|  |  |  | @ Cl=0.1, Cd= | 0.0048738
|  |  |  | @ Cl=0.4, Cd= | 0.004472
|  |  |  | @ Cl=0.6, Cd= | 0.0040332
alpha (deg) | Cl | Cd | Cm | Cl/Cd
-20 | -0.5798 | 0.23858 | 0.0077 | -2.4302
-19.5 | -0.5569 | 0.23099 | 0.0024 | -2.4109
-19 | -0.5386 | 0.22144 | -0.003 | -2.4323
-18.5 | -0.5225 | 0.21128 | -0.0087 | -2.473
-18 | -0.5008 | 0.20352 | -0.0138 | -2.4607
-17.5 | -0.4835 | 0.1942 | -0.0193 | -2.4897
-16.5 | -0.4506 | 0.17575 | -0.0304 | -2.5639
-16 | -0.4301 | 0.16811 | -0.0354 | -2.5584
-15.5 | -0.4214 | 0.15734 | -0.0416 | -2.6783
-15 | -0.4011 | 0.14988 | -0.0465 | -2.6761
-14.5 | -0.3843 | 0.14176 | -0.0516 | -2.7109
-14 | -0.3681 | 0.13362 | -0.0568 | -2.7548
-13.5 | -0.3706 | 0.122 | -0.0639 | -3.0377
-13 | -0.3585 | 0.11377 | -0.0691 | -3.1511
-12.5 | -0.3541 | 0.10446 | -0.075 | -3.3898
-12 | -0.3455 | 0.09632 | -0.0802 | -3.587
-11.5 | -0.3599 | 0.08502 | -0.0878 | -4.2331
-11 | -0.3833 | 0.07322 | -0.096 | -5.2349
-10.5 | -0.3904 | 0.06412 | -0.1022 | -6.0886
-10 | -0.4061 | 0.0517 | -0.1126 | -7.8549
-9.5 | -0.4235 | 0.04189 | -0.1208 | -10.1098
-9 | -0.4549 | 0.03491 | -0.1232 | -13.0307
-8.5 | -0.4902 | 0.03014 | -0.117 | -16.2641
-8 | -0.5059 | 0.02336 | -0.1126 | -21.6567
-7.5 | -0.5113 | 0.01558 | -0.1074 | -32.8177
-7 | -0.4985 | 0.00843 | -0.1018 | -59.134
-6.5 | -0.4322 | 0.00689 | -0.0986 | -62.7286
-6 | -0.358 | 0.00627 | -0.0968 | -57.0973
-5.5 | -0.2831 | 0.00589 | -0.0957 | -48.0645
-5 | -0.2088 | 0.00564 | -0.0951 | -37.0213
-4.5 | -0.1352 | 0.00542 | -0.0949 | -24.9446
-4 | -0.0626 | 0.00519 | -0.095 | -12.0617
-3.5 | 0.0094 | 0.00504 | -0.0953 | 1.8651
-3 | 0.0813 | 0.0049 | -0.0959 | 16.5918
-2.5 | 0.1526 | 0.0048 | -0.0966 | 31.7917
-2 | 0.2235 | 0.00469 | -0.0975 | 47.6546
-1.5 | 0.2944 | 0.0046 | -0.0985 | 64
-1 | 0.3648 | 0.00454 | -0.0995 | 80.3524
0 | 0.5045 | 0.00427 | -0.1016 | 118.1499
0.5 | 0.5739 | 0.00414 | -0.1027 | 138.6232
1.5 | 0.7107 | 0.00358 | -0.1047 | 198.5196
2 | 0.78 | 0.00372 | -0.1056 | 209.6774
2.5 | 0.8426 | 0.00428 | -0.1053 | 196.8692
3 | 0.8871 | 0.00561 | -0.1018 | 158.1283
3.5 | 0.9337 | 0.00655 | -0.0985 | 142.5496
4 | 0.9812 | 0.00726 | -0.095 | 135.1515
4.5 | 1.0072 | 0.00803 | -0.0873 | 125.4296
5 | 1.0275 | 0.00912 | -0.0792 | 112.6645
5.5 | 1.0641 | 0.01011 | -0.0742 | 105.2522
6 | 1.1064 | 0.01108 | -0.0702 | 99.8556
6.5 | 1.1483 | 0.01216 | -0.0662 | 94.4326
7 | 1.1904 | 0.01332 | -0.0622 | 89.3694
7.5 | 1.2327 | 0.01451 | -0.0581 | 84.9552
8 | 1.2733 | 0.01579 | -0.0538 | 80.6396
8.5 | 1.3105 | 0.01725 | -0.049 | 75.971
9 | 1.366 | 0.01882 | -0.0475 | 72.5824
9.5 | 1.4237 | 0.02087 | -0.0463 | 68.2175
10 | 1.4729 | 0.02319 | -0.0436 | 63.5144
10.5 | 1.4961 | 0.02644 | -0.0378 | 56.5847
11 | 1.4827 | 0.03178 | -0.0299 | 46.6551
11.5 | 1.4482 | 0.03676 | -0.0189 | 39.3961
12.5 | 1.3723 | 0.0536 | -0.0087 | 25.6026
13 | 1.3364 | 0.06413 | -0.0083 | 20.8389
13.5 | 1.2981 | 0.07632 | -0.0108 | 17.0086
14 | 1.2598 | 0.08998 | -0.016 | 14.0009
14.5 | 1.2254 | 0.10456 | -0.0235 | 11.7196
15 | 1.1951 | 0.11981 | -0.0327 | 9.975
15.5 | 1.1718 | 0.13507 | -0.0428 | 8.6755