## index
index | Re | Mach | Datasource
1 | 50000 | 0 | JavaFoil+Calcfoil stall+Eppler ext transition
2 | 50000 | 0 | XFOIL ncrit=9
3 | 50000 | 0.1 | JavaFoil+Calcfoil stall+Eppler ext transition
4 | 50000 | 0.1 | XFOIL ncrit=9
5 | 50000 | 0.25 | JavaFoil+Calcfoil stall+Eppler ext transition
6 | 50000 | 0.25 | XFOIL ncrit=9
7 | 50000 | 0.5 | JavaFoil+Calcfoil stall+Eppler ext transition
8 | 50000 | 0.5 | XFOIL ncrit=9
9 | 100000 | 0 | JavaFoil+Calcfoil stall+Eppler ext transition
10 | 100000 | 0 | XFOIL ncrit=9
11 | 100000 | 0.1 | JavaFoil+Calcfoil stall+Eppler ext transition
12 | 100000 | 0.1 | XFOIL ncrit=9
13 | 100000 | 0.25 | JavaFoil+Calcfoil stall+Eppler ext transition
14 | 100000 | 0.25 | XFOIL ncrit=9
15 | 100000 | 0.5 | JavaFoil+Calcfoil stall+Eppler ext transition
16 | 100000 | 0.5 | XFOIL ncrit=9
17 | 250000 | 0 | JavaFoil+Calcfoil stall+Eppler ext transition
18 | 250000 | 0 | XFOIL ncrit=9
19 | 250000 | 0.1 | JavaFoil+Calcfoil stall+Eppler ext transition
20 | 250000 | 0.1 | XFOIL ncrit=9
21 | 250000 | 0.25 | JavaFoil+Calcfoil stall+Eppler ext transition
22 | 250000 | 0.25 | XFOIL ncrit=9
23 | 250000 | 0.5 | JavaFoil+Calcfoil stall+Eppler ext transition
24 | 250000 | 0.5 | XFOIL ncrit=9
25 | 500000 | 0 | JavaFoil+Calcfoil stall+Eppler ext transition
26 | 500000 | 0 | XFOIL ncrit=9
27 | 500000 | 0.1 | JavaFoil+Calcfoil stall+Eppler ext transition
28 | 500000 | 0.1 | XFOIL ncrit=9
29 | 500000 | 0.25 | JavaFoil+Calcfoil stall+Eppler ext transition
30 | 500000 | 0.25 | XFOIL ncrit=9
31 | 500000 | 0.5 | JavaFoil+Calcfoil stall+Eppler ext transition
32 | 500000 | 0.5 | XFOIL ncrit=9
33 | 750000 | 0 | JavaFoil+Calcfoil stall+Eppler ext transition
34 | 750000 | 0 | XFOIL ncrit=9
35 | 750000 | 0.1 | JavaFoil+Calcfoil stall+Eppler ext transition
36 | 750000 | 0.1 | XFOIL ncrit=9
37 | 750000 | 0.25 | JavaFoil+Calcfoil stall+Eppler ext transition
38 | 750000 | 0.25 | XFOIL ncrit=9
39 | 750000 | 0.5 | JavaFoil+Calcfoil stall+Eppler ext transition
40 | 750000 | 0.5 | XFOIL ncrit=9
41 | 1000000 | 0 | JavaFoil+Calcfoil stall+Eppler ext transition
42 | 1000000 | 0 | XFOIL ncrit=9
43 | 1000000 | 0.1 | JavaFoil+Calcfoil stall+Eppler ext transition
44 | 1000000 | 0.1 | XFOIL ncrit=9
45 | 1000000 | 0.25 | JavaFoil+Calcfoil stall+Eppler ext transition
46 | 1000000 | 0.25 | XFOIL ncrit=9
47 | 1000000 | 0.5 | JavaFoil+Calcfoil stall+Eppler ext transition
48 | 1000000 | 0.5 | XFOIL ncrit=9
49 | 2000000 | 0 | JavaFoil+Calcfoil stall+Eppler ext transition
50 | 2000000 | 0 | XFOIL ncrit=9
51 | 2000000 | 0.1 | JavaFoil+Calcfoil stall+Eppler ext transition
52 | 2000000 | 0.1 | XFOIL ncrit=9
53 | 2000000 | 0.25 | JavaFoil+Calcfoil stall+Eppler ext transition
54 | 2000000 | 0.25 | XFOIL ncrit=9
55 | 2000000 | 0.5 | JavaFoil+Calcfoil stall+Eppler ext transition
56 | 2000000 | 0.5 | XFOIL ncrit=9
57 | 3000000 | 0 | JavaFoil+Calcfoil stall+Eppler ext transition
58 | 3000000 | 0 | XFOIL ncrit=9
59 | 3000000 | 0.1 | JavaFoil+Calcfoil stall+Eppler ext transition
60 | 3000000 | 0.1 | XFOIL ncrit=9
61 | 3000000 | 0.25 | JavaFoil+Calcfoil stall+Eppler ext transition
62 | 3000000 | 0.25 | XFOIL ncrit=9
63 | 3000000 | 0.5 | JavaFoil+Calcfoil stall+Eppler ext transition
64 | 3000000 | 0.5 | XFOIL ncrit=9
65 | 4000000 | 0 | JavaFoil+Calcfoil stall+Eppler ext transition
66 | 4000000 | 0 | XFOIL ncrit=9
67 | 4000000 | 0.1 | JavaFoil+Calcfoil stall+Eppler ext transition
68 | 4000000 | 0.1 | XFOIL ncrit=9
69 | 4000000 | 0.25 | JavaFoil+Calcfoil stall+Eppler ext transition
70 | 4000000 | 0.25 | XFOIL ncrit=9
71 | 4000000 | 0.5 | JavaFoil+Calcfoil stall+Eppler ext transition
72 | 4000000 | 0.5 | XFOIL ncrit=9
73 | 5000000 | 0 | JavaFoil+Calcfoil stall+Eppler ext transition
74 | 5000000 | 0 | XFOIL ncrit=9
75 | 5000000 | 0.1 | JavaFoil+Calcfoil stall+Eppler ext transition
76 | 5000000 | 0.1 | XFOIL ncrit=9
77 | 5000000 | 0.25 | JavaFoil+Calcfoil stall+Eppler ext transition
78 | 5000000 | 0.25 | XFOIL ncrit=9
79 | 5000000 | 0.5 | JavaFoil+Calcfoil stall+Eppler ext transition
80 | 5000000 | 0.5 | XFOIL ncrit=9
81 | 6000000 | 0 | JavaFoil+Calcfoil stall+Eppler ext transition
82 | 6000000 | 0 | XFOIL ncrit=9
83 | 6000000 | 0.1 | JavaFoil+Calcfoil stall+Eppler ext transition
84 | 6000000 | 0.1 | XFOIL ncrit=9
85 | 6000000 | 0.25 | JavaFoil+Calcfoil stall+Eppler ext transition
86 | 6000000 | 0.25 | XFOIL ncrit=9
87 | 6000000 | 0.5 | JavaFoil+Calcfoil stall+Eppler ext transition
88 | 6000000 | 0.5 | XFOIL ncrit=9
89 | 7000000 | 0 | JavaFoil+Calcfoil stall+Eppler ext transition
90 | 7000000 | 0 | XFOIL ncrit=9
91 | 7000000 | 0.1 | JavaFoil+Calcfoil stall+Eppler ext transition
92 | 7000000 | 0.1 | XFOIL ncrit=9
93 | 7000000 | 0.25 | JavaFoil+Calcfoil stall+Eppler ext transition
94 | 7000000 | 0.25 | XFOIL ncrit=9
95 | 7000000 | 0.5 | JavaFoil+Calcfoil stall+Eppler ext transition
96 | 7000000 | 0.5 | XFOIL ncrit=9
97 | 8000000 | 0 | JavaFoil+Calcfoil stall+Eppler ext transition
98 | 8000000 | 0 | XFOIL ncrit=9
99 | 8000000 | 0.1 | JavaFoil+Calcfoil stall+Eppler ext transition
100 | 8000000 | 0.1 | XFOIL ncrit=9
101 | 8000000 | 0.25 | JavaFoil+Calcfoil stall+Eppler ext transition
102 | 8000000 | 0.25 | XFOIL ncrit=9
103 | 8000000 | 0.5 | JavaFoil+Calcfoil stall+Eppler ext transition
104 | 8000000 | 0.5 | XFOIL ncrit=9
105 | 10000000 | 0 | JavaFoil+Calcfoil stall+Eppler ext transition
106 | 10000000 | 0 | XFOIL ncrit=9
107 | 10000000 | 0.1 | JavaFoil+Calcfoil stall+Eppler ext transition
108 | 10000000 | 0.1 | XFOIL ncrit=9
109 | 10000000 | 0.25 | JavaFoil+Calcfoil stall+Eppler ext transition
110 | 10000000 | 0.25 | XFOIL ncrit=9
111 | 10000000 | 0.5 | JavaFoil+Calcfoil stall+Eppler ext transition
112 | 10000000 | 0.5 | XFOIL ncrit=9
113 | 12000000 | 0 | JavaFoil+Calcfoil stall+Eppler ext transition
114 | 12000000 | 0 | XFOIL ncrit=9
115 | 12000000 | 0.1 | JavaFoil+Calcfoil stall+Eppler ext transition
116 | 12000000 | 0.1 | XFOIL ncrit=9
117 | 12000000 | 0.25 | JavaFoil+Calcfoil stall+Eppler ext transition
118 | 12000000 | 0.25 | XFOIL ncrit=9
119 | 12000000 | 0.5 | JavaFoil+Calcfoil stall+Eppler ext transition
120 | 12000000 | 0.5 | XFOIL ncrit=9
121 | 14000000 | 0 | JavaFoil+Calcfoil stall+Eppler ext transition
122 | 14000000 | 0 | XFOIL ncrit=9
123 | 14000000 | 0.1 | JavaFoil+Calcfoil stall+Eppler ext transition
124 | 14000000 | 0.1 | XFOIL ncrit=9
125 | 14000000 | 0.25 | JavaFoil+Calcfoil stall+Eppler ext transition
126 | 14000000 | 0.25 | XFOIL ncrit=9
127 | 14000000 | 0.5 | JavaFoil+Calcfoil stall+Eppler ext transition
128 | 14000000 | 0.5 | XFOIL ncrit=9
129 | 16000000 | 0 | JavaFoil+Calcfoil stall+Eppler ext transition
130 | 16000000 | 0 | XFOIL ncrit=9
131 | 16000000 | 0.1 | JavaFoil+Calcfoil stall+Eppler ext transition
132 | 16000000 | 0.1 | XFOIL ncrit=9
133 | 16000000 | 0.25 | JavaFoil+Calcfoil stall+Eppler ext transition
134 | 16000000 | 0.25 | XFOIL ncrit=9
135 | 16000000 | 0.5 | JavaFoil+Calcfoil stall+Eppler ext transition
136 | 16000000 | 0.5 | XFOIL ncrit=9
137 | 18000000 | 0 | JavaFoil+Calcfoil stall+Eppler ext transition
138 | 18000000 | 0 | XFOIL ncrit=9
139 | 18000000 | 0.1 | JavaFoil+Calcfoil stall+Eppler ext transition
140 | 18000000 | 0.1 | XFOIL ncrit=9
141 | 18000000 | 0.25 | JavaFoil+Calcfoil stall+Eppler ext transition
142 | 18000000 | 0.25 | XFOIL ncrit=9
143 | 18000000 | 0.5 | JavaFoil+Calcfoil stall+Eppler ext transition
144 | 18000000 | 0.5 | XFOIL ncrit=9
145 | 20000000 | 0 | JavaFoil+Calcfoil stall+Eppler ext transition
146 | 20000000 | 0 | XFOIL ncrit=9
147 | 20000000 | 0.1 | JavaFoil+Calcfoil stall+Eppler ext transition
148 | 20000000 | 0.1 | XFOIL ncrit=9
149 | 20000000 | 0.25 | JavaFoil+Calcfoil stall+Eppler ext transition
150 | 20000000 | 0.25 | XFOIL ncrit=9
151 | 20000000 | 0.5 | JavaFoil+Calcfoil stall+Eppler ext transition
152 | 20000000 | 0.5 | XFOIL ncrit=9

## 1. Re 50k Mach 0.00 (1)
BIGFOIL.COM POLAR EXPORT
NACA66-210 a=0.0
NACA66-210 a=0.0 |  |  |  | Cl Max: | 0.771 | at alpha= | 9.5 | deg
JavaFoil+Calcfoil stall+Eppler ext transition |  |  |  | L/D Max: | 27.18 | at alpha= | 3.5 | deg
Re: | 50000 |  |  | Cd Min: | 0.01611 | at alpha= | -0.5 | deg
Mach: | 0 |  |  | Cl=0 at alpha= | -0.97368 | deg
|  |  |  | @ Cl=0.1, Cd= | 0.016578
|  |  |  | @ Cl=0.4, Cd= | 0.017937
|  |  |  | @ Cl=0.6, Cd= | 0.26305
alpha (deg) | Cl | Cd | Cm | Cl/Cd
-15 | -0.396 | 0.32925 | 0.001 | -1.204
-14.5 | -0.419 | 0.3181 | 0.001 | -1.316
-14 | -0.441 | 0.2861 | 0.001 | -1.543
-13.5 | -0.464 | 0.25012 | 0.001 | -1.855
-13 | -0.486 | 0.22451 | 0.001 | -2.166
-12.5 | -0.508 | 0.20951 | 0.001 | -2.423
-12 | -0.527 | 0.18617 | 0 | -2.833
-11.5 | -0.545 | 0.16856 | 0 | -3.235
-11 | -0.558 | 0.15167 | 0 | -3.679
-10.5 | -0.563 | 0.13744 | 0 | -4.099
-10 | -0.565 | 0.12304 | -0.001 | -4.595
-9.5 | -0.564 | 0.11305 | -0.001 | -4.985
-9 | -0.558 | 0.09922 | -0.001 | -5.622
-8.5 | -0.548 | 0.08978 | -0.001 | -6.1
-8 | -0.533 | 0.08114 | -0.002 | -6.571
-7.5 | -0.514 | 0.07397 | -0.002 | -6.952
-7 | -0.491 | 0.06655 | -0.002 | -7.378
-6.5 | -0.464 | 0.06141 | -0.002 | -7.551
-6 | -0.433 | 0.05621 | -0.003 | -7.695
-5.5 | -0.398 | 0.05179 | -0.003 | -7.685
-5 | -0.361 | 0.04898 | -0.003 | -7.36
-4.5 | -0.321 | 0.04551 | -0.004 | -7.043
-4 | -0.278 | 0.04268 | -0.004 | -6.523
-3.5 | -0.234 | 0.04059 | -0.004 | -5.769
-3 | -0.189 | 0.03864 | -0.005 | -4.892
-2.5 | -0.143 | 0.03694 | -0.005 | -3.876
-2 | -0.097 | 0.03569 | -0.006 | -2.711
-1.5 | -0.05 | 0.03476 | -0.006 | -1.436
-1 | -0.003 | 0.03385 | -0.007 | -0.081
-0.5 | 0.054 | 0.01611 | -0.014 | 3.355
0 | 0.11 | 0.01668 | -0.015 | 6.6
0.5 | 0.166 | 0.01683 | -0.016 | 9.876
1 | 0.222 | 0.017 | -0.017 | 13.074
1.5 | 0.278 | 0.01726 | -0.017 | 16.108
2 | 0.333 | 0.01753 | -0.018 | 19.01
2.5 | 0.388 | 0.01785 | -0.019 | 21.722
3 | 0.442 | 0.01824 | -0.019 | 24.214
3.5 | 0.515 | 0.01895 | -0.021 | 27.18
4 | 0.464 | 0.03889 | -0.01 | 11.938
4.5 | 0.508 | 0.04117 | -0.01 | 12.336
5 | 0.549 | 0.04352 | -0.01 | 12.617
5.5 | 0.588 | 0.04699 | -0.01 | 12.521
6 | 0.625 | 0.0502 | -0.01 | 12.455
6.5 | 0.659 | 0.05446 | -0.01 | 12.101
7 | 0.689 | 0.05854 | -0.01 | 11.777
7.5 | 0.716 | 0.06417 | -0.01 | 11.158
8 | 0.738 | 0.06893 | -0.01 | 10.712
8.5 | 0.756 | 0.07791 | -0.01 | 9.708
9 | 0.77 | 0.08402 | -0.01 | 9.161
9.5 | 0.771 | 0.09524 | -0.01 | 8.096
10 | 0.766 | 0.10354 | -0.01 | 7.398
10.5 | 0.755 | 0.11684 | -0.01 | 6.463
11 | 0.739 | 0.12907 | -0.01 | 5.724
11.5 | 0.718 | 0.13617 | -0.01 | 5.274
12 | 0.694 | 0.15432 | -0.01 | 4.495
12.5 | 0.666 | 0.16675 | -0.01 | 3.996
13 | 0.637 | 0.20196 | -0.01 | 3.154
13.5 | 0.606 | 0.21442 | -0.01 | 2.828
14 | 0.575 | 0.22265 | -0.01 | 2.583
14.5 | 0.544 | 0.26305 | -0.011 | 2.068

## 2. Re 50k Mach 0.00 (2)
BIGFOIL.COM POLAR EXPORT
NACA66-210 a=0.0
NACA66-210 a=0.0 |  |  |  | Cl Max: | 0.8677 | at alpha= | 8.5 | deg
XFOIL ncrit=9 |  |  |  | L/D Max: | 26.4108 | at alpha= | 5.5 | deg
Re: | 50000 |  |  | Cd Min: | 0.2548 | at alpha= | -19.5 | deg
Mach: | 0 |  |  | Cl=0 at alpha= | 1.3846 | deg
|  |  |  | @ Cl=0.1, Cd= | 0.026516
|  |  |  | @ Cl=0.4, Cd= | 0.036182
|  |  |  | @ Cl=0.6, Cd= | 0.025965
alpha (deg) | Cl | Cd | Cm | Cl/Cd
-20 | -0.7403 | 0.25132 | 0.0438 | -2.9456
-19.5 | -0.7383 | 0.2548 | 0.0373 | -2.8976
-19 | -0.7009 | 0.2331 | 0.0376 | -3.0069
-18.5 | -0.6852 | 0.22739 | 0.0334 | -3.0133
-18 | -0.6785 | 0.2263 | 0.0275 | -2.9982
-17.5 | -0.6571 | 0.21567 | 0.0247 | -3.0468
-17 | -0.6377 | 0.20776 | 0.0221 | -3.0694
-16.5 | -0.6317 | 0.20509 | 0.0167 | -3.0801
-16 | -0.6112 | 0.19528 | 0.0142 | -3.1299
-15.5 | -0.5972 | 0.18907 | 0.0109 | -3.1586
-15 | -0.5849 | 0.18204 | 0.0074 | -3.213
-14.5 | -0.5773 | 0.17702 | 0.0038 | -3.2612
-14 | -0.5576 | 0.16797 | 0.0019 | -3.3196
-13.5 | -0.5681 | 0.16554 | -0.0038 | -3.4318
-13 | -0.5428 | 0.15537 | -0.0045 | -3.4936
-12.5 | -0.5286 | 0.14743 | -0.0064 | -3.5854
-12 | -0.5193 | 0.14025 | -0.0086 | -3.7027
-11.5 | -0.5167 | 0.13391 | -0.011 | -3.8586
-11 | -0.5236 | 0.12847 | -0.0141 | -4.0757
-10.5 | -0.5076 | 0.12059 | -0.0138 | -4.2093
-10 | -0.4974 | 0.11347 | -0.0138 | -4.3835
-9.5 | -0.5024 | 0.10781 | -0.0142 | -4.6601
-9 | -0.4717 | 0.09979 | -0.011 | -4.7269
-8.5 | -0.4527 | 0.09391 | -0.0072 | -4.8206
-8 | -0.4314 | 0.089 | -0.0011 | -4.8472
-6.5 | -0.3759 | 0.06994 | 0.0037 | -5.3746
-6 | -0.4971 | 0.06613 | 0.0095 | -7.517
-5.5 | -0.5873 | 0.05988 | 0.0133 | -9.8079
-5 | -0.5936 | 0.04638 | -0.0064 | -12.7986
-4.5 | -0.5493 | 0.04028 | -0.0035 | -13.637
-4 | -0.5051 | 0.0352 | -0.0005 | -14.3494
-3.5 | -0.4582 | 0.03146 | 0.0019 | -14.5645
-2.5 | -0.098 | 0.02361 | -0.0268 | -4.1508
-2 | -0.0872 | 0.02354 | -0.0209 | -3.7043
-1.5 | -0.076 | 0.02347 | -0.0151 | -3.2382
-1 | -0.0646 | 0.02341 | -0.0093 | -2.7595
-0.5 | -0.0533 | 0.02334 | -0.0036 | -2.2836
0 | -0.042 | 0.02329 | 0.0022 | -1.8033
0.5 | -0.0299 | 0.02328 | 0.0078 | -1.2844
1 | -0.015 | 0.02337 | 0.0129 | -0.64185
1.5 | 0.0045 | 0.02366 | 0.017 | 0.19019
2 | 0.0295 | 0.0242 | 0.0199 | 1.219
2.5 | 0.0583 | 0.02499 | 0.022 | 2.3329
3 | 0.0888 | 0.02604 | 0.0233 | 3.4101
3.5 | 0.1196 | 0.02735 | 0.0242 | 4.3729
4 | 0.1896 | 0.03022 | 0.0169 | 6.274
4.5 | 0.2965 | 0.03392 | 0.0037 | 8.7412
5 | 0.3928 | 0.03655 | -0.0056 | 10.7469
5.5 | 0.6365 | 0.0241 | -0.0035 | 26.4108
6 | 0.6597 | 0.02821 | 0.0023 | 23.3853
6.5 | 0.7519 | 0.03298 | -0.0009 | 22.7987
7 | 0.807 | 0.03836 | 0.0003 | 21.0375
7.5 | 0.844 | 0.04448 | 0.004 | 18.9748
8 | 0.8632 | 0.05092 | 0.0089 | 16.9521
8.5 | 0.8677 | 0.05873 | 0.0141 | 14.7744
9 | 0.8492 | 0.06795 | 0.0185 | 12.4974
9.5 | 0.8044 | 0.07764 | 0.0208 | 10.3606
10 | 0.7522 | 0.09171 | 0.0155 | 8.2019
10.5 | 0.629 | 0.11812 | -0.0157 | 5.3251
11.5 | 0.6445 | 0.13401 | -0.0178 | 4.8093
12 | 0.6615 | 0.14218 | -0.018 | 4.6526
12.5 | 0.6625 | 0.14876 | -0.0197 | 4.4535
13 | 0.6948 | 0.15939 | -0.0197 | 4.3591
13.5 | 0.685 | 0.16448 | -0.023 | 4.1646

## 3. Re 50k Mach 0.10 (1)
BIGFOIL.COM POLAR EXPORT
NACA66-210 a=0.0
NACA66-210 a=0.0 |  |  |  | Cl Max: | 0.766 | at alpha= | 9 | deg
JavaFoil+Calcfoil stall+Eppler ext transition |  |  |  | L/D Max: | 27.222 | at alpha= | 3.5 | deg
Re: | 50000 |  |  | Cd Min: | 0.01614 | at alpha= | -0.5 | deg
Mach: | 0.1 |  |  | Cl=0 at alpha= | -0.97368 | deg
|  |  |  | @ Cl=0.1, Cd= | 0.016608
|  |  |  | @ Cl=0.4, Cd= | 0.017984
|  |  |  | @ Cl=0.6, Cd= | 0.25848
alpha (deg) | Cl | Cd | Cm | Cl/Cd
-14.5 | -0.376 | 0.36063 | 0.001 | -1.044
-14 | -0.402 | 0.30714 | 0.001 | -1.308
-13.5 | -0.427 | 0.27033 | 0.001 | -1.581
-13 | -0.453 | 0.25011 | 0.001 | -1.811
-12.5 | -0.478 | 0.21899 | 0.001 | -2.181
-12 | -0.501 | 0.19306 | 0 | -2.596
-11.5 | -0.523 | 0.17387 | 0 | -3.006
-11 | -0.539 | 0.15554 | 0 | -3.466
-10.5 | -0.548 | 0.14551 | 0 | -3.763
-10 | -0.553 | 0.12682 | -0.001 | -4.358
-9.5 | -0.554 | 0.11644 | -0.001 | -4.755
-9 | -0.55 | 0.10079 | -0.001 | -5.461
-8.5 | -0.542 | 0.0915 | -0.001 | -5.928
-8 | -0.53 | 0.08241 | -0.002 | -6.428
-7.5 | -0.512 | 0.0742 | -0.002 | -6.904
-7 | -0.49 | 0.06749 | -0.002 | -7.264
-6.5 | -0.464 | 0.06215 | -0.002 | -7.462
-6 | -0.433 | 0.05691 | -0.003 | -7.613
-5.5 | -0.399 | 0.05227 | -0.003 | -7.636
-5 | -0.362 | 0.04934 | -0.003 | -7.332
-4.5 | -0.322 | 0.04526 | -0.004 | -7.109
-4 | -0.28 | 0.04288 | -0.004 | -6.521
-3.5 | -0.235 | 0.04072 | -0.004 | -5.776
-3 | -0.19 | 0.0386 | -0.005 | -4.92
-2.5 | -0.144 | 0.03701 | -0.005 | -3.888
-2 | -0.097 | 0.03574 | -0.006 | -2.721
-1.5 | -0.05 | 0.03479 | -0.006 | -1.442
-1 | -0.003 | 0.03388 | -0.007 | -0.082
-0.5 | 0.054 | 0.01614 | -0.014 | 3.367
0 | 0.111 | 0.01672 | -0.015 | 6.614
0.5 | 0.167 | 0.01687 | -0.016 | 9.895
1 | 0.223 | 0.01705 | -0.017 | 13.097
1.5 | 0.279 | 0.01728 | -0.017 | 16.164
2 | 0.335 | 0.01758 | -0.018 | 19.039
2.5 | 0.39 | 0.01791 | -0.019 | 21.754
3 | 0.444 | 0.01831 | -0.019 | 24.232
3.5 | 0.517 | 0.019 | -0.021 | 27.222
4 | 0.466 | 0.03897 | -0.01 | 11.97
4.5 | 0.51 | 0.04112 | -0.01 | 12.406
5 | 0.552 | 0.04367 | -0.01 | 12.628
5.5 | 0.591 | 0.04683 | -0.01 | 12.616
6 | 0.627 | 0.05035 | -0.01 | 12.46
6.5 | 0.661 | 0.05435 | -0.01 | 12.161
7 | 0.691 | 0.05814 | -0.01 | 11.882
7.5 | 0.717 | 0.06411 | -0.01 | 11.176
8 | 0.738 | 0.07037 | -0.01 | 10.486
8.5 | 0.754 | 0.07757 | -0.009 | 9.725
9 | 0.766 | 0.08612 | -0.01 | 8.896
9.5 | 0.765 | 0.0963 | -0.01 | 7.942
10 | 0.757 | 0.10554 | -0.01 | 7.168
10.5 | 0.742 | 0.11832 | -0.01 | 6.272
11 | 0.722 | 0.13352 | -0.01 | 5.406
11.5 | 0.697 | 0.1456 | -0.01 | 4.786
12 | 0.668 | 0.15861 | -0.01 | 4.212
12.5 | 0.636 | 0.18313 | -0.01 | 3.475
13 | 0.603 | 0.20526 | -0.01 | 2.936
13.5 | 0.568 | 0.23222 | -0.011 | 2.446
14 | 0.533 | 0.25848 | -0.011 | 2.063

## 4. Re 50k Mach 0.10 (2)
BIGFOIL.COM POLAR EXPORT
NACA66-210 a=0.0
NACA66-210 a=0.0 |  |  |  | Cl Max: | 0.8664 | at alpha= | 8.5 | deg
XFOIL ncrit=9 |  |  |  | L/D Max: | 25.9902 | at alpha= | 5.5 | deg
Re: | 50000 |  |  | Cd Min: | 0.25319 | at alpha= | -20 | deg
Mach: | 0.1 |  |  | Cl=0 at alpha= | 1.3854 | deg
|  |  |  | @ Cl=0.1, Cd= | 0.026635
|  |  |  | @ Cl=0.4, Cd= | 0.036525
|  |  |  | @ Cl=0.6, Cd= | 0.026249
alpha (deg) | Cl | Cd | Cm | Cl/Cd
-20 | -0.7439 | 0.25319 | 0.0438 | -2.9381
-19.5 | -0.7242 | 0.24301 | 0.0405 | -2.9801
-19 | -0.7027 | 0.23371 | 0.0379 | -3.0067
-18.5 | -0.6873 | 0.22826 | 0.0335 | -3.011
-18 | -0.6819 | 0.22798 | 0.0274 | -2.9911
-17.5 | -0.6569 | 0.21555 | 0.0253 | -3.0476
-17 | -0.639 | 0.20836 | 0.0222 | -3.0668
-16.5 | -0.6348 | 0.20653 | 0.0165 | -3.0736
-16 | -0.6106 | 0.19539 | 0.0145 | -3.125
-15.5 | -0.5993 | 0.19006 | 0.0107 | -3.1532
-15 | -0.5831 | 0.18204 | 0.0079 | -3.2031
-14 | -0.5573 | 0.16838 | 0.0019 | -3.3098
-13.5 | -0.5715 | 0.16676 | -0.0043 | -3.4271
-13 | -0.5456 | 0.15639 | -0.0049 | -3.4887
-12.5 | -0.5297 | 0.14812 | -0.0066 | -3.5762
-12 | -0.5197 | 0.14085 | -0.0087 | -3.6897
-11.5 | -0.5196 | 0.1348 | -0.0115 | -3.8546
-11 | -0.5272 | 0.12942 | -0.0146 | -4.0736
-10.5 | -0.5117 | 0.12152 | -0.0143 | -4.2108
-10 | -0.5019 | 0.11439 | -0.0143 | -4.3876
-9.5 | -0.4786 | 0.10644 | -0.0127 | -4.4964
-9 | -0.4662 | 0.10004 | -0.0108 | -4.6601
-8.5 | -0.4564 | 0.09465 | -0.0073 | -4.822
-6.5 | -0.3862 | 0.06989 | 0.0024 | -5.5258
-6 | -0.5005 | 0.06574 | 0.0077 | -7.6133
-5.5 | -0.5921 | 0.06019 | 0.013 | -9.8372
-5 | -0.5956 | 0.04677 | -0.0065 | -12.7347
-4.5 | -0.5523 | 0.0407 | -0.0037 | -13.57
-4 | -0.5084 | 0.03553 | -0.0006 | -14.309
-3.5 | -0.4616 | 0.0317 | 0.0019 | -14.5615
-2.5 | -0.0989 | 0.02371 | -0.027 | -4.1712
-2 | -0.0879 | 0.02363 | -0.021 | -3.7198
-1.5 | -0.0765 | 0.02356 | -0.0152 | -3.247
-1 | -0.0649 | 0.0235 | -0.0094 | -2.7617
-0.5 | -0.0533 | 0.02344 | -0.0037 | -2.2739
0 | -0.0418 | 0.02339 | 0.0021 | -1.7871
0.5 | -0.0296 | 0.02338 | 0.0078 | -1.266
1 | -0.0148 | 0.02347 | 0.0129 | -0.63059
1.5 | 0.0044 | 0.02375 | 0.0171 | 0.18526
2 | 0.0293 | 0.02429 | 0.02 | 1.2063
2.5 | 0.058 | 0.02509 | 0.0221 | 2.3117
3 | 0.0884 | 0.02614 | 0.0235 | 3.3818
3.5 | 0.1193 | 0.02746 | 0.0244 | 4.3445
4 | 0.1942 | 0.03045 | 0.0162 | 6.3777
4.5 | 0.3001 | 0.03411 | 0.0033 | 8.798
5 | 0.3964 | 0.03671 | -0.0058 | 10.7981
5.5 | 0.6352 | 0.02444 | -0.0026 | 25.9902
6 | 0.6627 | 0.02843 | 0.0027 | 23.3099
6.5 | 0.7563 | 0.03335 | -0.0006 | 22.6777
7 | 0.8103 | 0.03884 | 0.0008 | 20.8625
7.5 | 0.8457 | 0.04503 | 0.0047 | 18.7808
8 | 0.8629 | 0.05151 | 0.0097 | 16.7521
8.5 | 0.8664 | 0.05924 | 0.0148 | 14.6253
9 | 0.8481 | 0.06826 | 0.0191 | 12.4246
10 | 0.7489 | 0.09069 | 0.0167 | 8.2578
10.5 | 0.6288 | 0.11852 | -0.0156 | 5.3054
11.5 | 0.6458 | 0.13465 | -0.0177 | 4.7961
12 | 0.6645 | 0.14302 | -0.0179 | 4.6462
12.5 | 0.6608 | 0.14914 | -0.0199 | 4.4307
13 | 0.688 | 0.1588 | -0.0203 | 4.3325
13.5 | 0.6883 | 0.16548 | -0.0229 | 4.1594

## 5. Re 50k Mach 0.25 (1)
BIGFOIL.COM POLAR EXPORT
NACA66-210 a=0.0
NACA66-210 a=0.0 |  |  |  | Cl Max: | 0.734 | at alpha= | 8.5 | deg
JavaFoil+Calcfoil stall+Eppler ext transition |  |  |  | L/D Max: | 27.472 | at alpha= | 3.5 | deg
Re: | 50000 |  |  | Cd Min: | 0.01526 | at alpha= | -0.5 | deg
Mach: | 0.25 |  |  | Cl=0 at alpha= | -0.975 | deg
|  |  |  | @ Cl=0.1, Cd= | 0.016527
|  |  |  | @ Cl=0.4, Cd= | 0.43754
|  |  |  | @ Cl=0.6, Cd= | 0.43754
alpha (deg) | Cl | Cd | Cm | Cl/Cd
-13 | -0.068 | 0.92843 | 0.001 | -0.073
-12.5 | -0.18 | 0.58412 | 0.001 | -0.308
-12 | -0.253 | 0.40743 | 0 | -0.622
-11.5 | -0.316 | 0.30665 | 0 | -1.031
-11 | -0.369 | 0.25928 | 0 | -1.421
-10.5 | -0.407 | 0.20009 | 0 | -2.036
-10 | -0.44 | 0.17016 | -0.001 | -2.587
-9.5 | -0.466 | 0.14541 | -0.001 | -3.206
-9 | -0.485 | 0.12156 | -0.001 | -3.988
-8.5 | -0.495 | 0.10808 | -0.001 | -4.584
-8 | -0.498 | 0.09253 | -0.002 | -5.384
-7.5 | -0.493 | 0.08127 | -0.002 | -6.066
-7 | -0.48 | 0.07526 | -0.002 | -6.381
-6.5 | -0.461 | 0.06565 | -0.002 | -7.017
-6 | -0.435 | 0.05987 | -0.003 | -7.262
-5.5 | -0.404 | 0.05408 | -0.003 | -7.463
-5 | -0.368 | 0.05052 | -0.003 | -7.282
-4.5 | -0.328 | 0.04639 | -0.004 | -7.079
-4 | -0.286 | 0.0434 | -0.004 | -6.593
-3.5 | -0.241 | 0.04097 | -0.004 | -5.883
-3 | -0.195 | 0.03897 | -0.005 | -4.997
-2.5 | -0.148 | 0.03721 | -0.005 | -3.968
-2 | -0.1 | 0.0359 | -0.006 | -2.781
-1.5 | -0.052 | 0.03494 | -0.006 | -1.475
-1 | -0.003 | 0.03398 | -0.007 | -0.084
-0.5 | 0.057 | 0.01526 | -0.015 | 3.742
0 | 0.113 | 0.01691 | -0.016 | 6.711
0.5 | 0.171 | 0.01707 | -0.016 | 10.036
1 | 0.229 | 0.01725 | -0.017 | 13.283
1.5 | 0.286 | 0.01753 | -0.018 | 16.341
2 | 0.343 | 0.01782 | -0.018 | 19.272
2.5 | 0.4 | 0.01817 | -0.019 | 21.997
3 | 0.473 | 0.01877 | -0.021 | 25.23
3.5 | 0.53 | 0.01931 | -0.022 | 27.472
4 | 0.479 | 0.03921 | -0.01 | 12.205
4.5 | 0.523 | 0.04146 | -0.01 | 12.616
5 | 0.565 | 0.04427 | -0.01 | 12.753
5.5 | 0.604 | 0.04767 | -0.01 | 12.661
6 | 0.639 | 0.05151 | -0.01 | 12.401
6.5 | 0.67 | 0.05662 | -0.01 | 11.832
7 | 0.696 | 0.06054 | -0.01 | 11.492
7.5 | 0.716 | 0.06745 | -0.01 | 10.608
8 | 0.729 | 0.07632 | -0.01 | 9.547
8.5 | 0.734 | 0.08432 | -0.01 | 8.706
9 | 0.731 | 0.09575 | -0.01 | 7.639
9.5 | 0.708 | 0.11315 | -0.01 | 6.262
10 | 0.674 | 0.12702 | -0.01 | 5.303
10.5 | 0.627 | 0.15046 | -0.01 | 4.171
11 | 0.572 | 0.18296 | -0.01 | 3.124
11.5 | 0.507 | 0.221 | -0.009 | 2.294
12 | 0.436 | 0.24798 | -0.01 | 1.757
12.5 | 0.358 | 0.27782 | -0.011 | 1.29
13 | 0.273 | 0.3383 | -0.011 | 0.808
13.5 | 0.165 | 0.43754 | -0.011 | 0.378

## 6. Re 50k Mach 0.25 (2)
BIGFOIL.COM POLAR EXPORT
NACA66-210 a=0.0
NACA66-210 a=0.0 |  |  |  | Cl Max: | 0.8712 | at alpha= | 20 | deg
XFOIL ncrit=9 |  |  |  | L/D Max: | 24.4008 | at alpha= | 5.5 | deg
Re: | 50000 |  |  | Cd Min: | 0.25829 | at alpha= | 20 | deg
Mach: | 0.25 |  |  | Cl=0 at alpha= | 1.3771 | deg
|  |  |  | @ Cl=0.1, Cd= | 0.027296
|  |  |  | @ Cl=0.4, Cd= | 0.037092
|  |  |  | @ Cl=0.6, Cd= | 0.027746
alpha (deg) | Cl | Cd | Cm | Cl/Cd
0 | -0.0411 | 0.02392 | 0.0017 | -1.7182
0.5 | -0.0284 | 0.02392 | 0.0074 | -1.1873
1 | -0.0138 | 0.02401 | 0.0127 | -0.57476
1.5 | 0.0045 | 0.02427 | 0.0172 | 0.18541
2 | 0.0283 | 0.0248 | 0.0205 | 1.1411
2.5 | 0.0563 | 0.02561 | 0.0228 | 2.1984
3 | 0.0866 | 0.0267 | 0.0243 | 3.2434
3.5 | 0.1174 | 0.02807 | 0.0253 | 4.1824
4 | 0.2249 | 0.03204 | 0.0112 | 7.0194
4.5 | 0.3203 | 0.03515 | 0.0011 | 9.1124
5 | 0.4188 | 0.03755 | -0.0073 | 11.1531
5.5 | 0.6332 | 0.02595 | 0.0015 | 24.4008
6 | 0.6891 | 0.03011 | 0.0034 | 22.8861
6.5 | 0.778 | 0.03541 | 0.0012 | 21.9712
7 | 0.8246 | 0.04138 | 0.0039 | 19.9275
7.5 | 0.8511 | 0.04789 | 0.0086 | 17.772
8 | 0.8589 | 0.05456 | 0.014 | 15.7423
8.5 | 0.8671 | 0.06273 | 0.0179 | 13.8227
9 | 0.8204 | 0.07006 | 0.0233 | 11.71
9.5 | 0.7797 | 0.0786 | 0.025 | 9.9198
10 | 0.7153 | 0.09291 | 0.0162 | 7.6988
11.5 | 0.657 | 0.13852 | -0.0174 | 4.743
12 | 0.6551 | 0.14454 | -0.0187 | 4.5323
12.5 | 0.6608 | 0.15195 | -0.0204 | 4.3488
13 | 0.6688 | 0.15899 | -0.0224 | 4.2066
13.5 | 0.6878 | 0.16756 | -0.0239 | 4.1048
14 | 0.7065 | 0.17673 | -0.0256 | 3.9976
14.5 | 0.7087 | 0.18211 | -0.029 | 3.8916
15 | 0.7192 | 0.18889 | -0.0321 | 3.8075
15.5 | 0.737 | 0.19729 | -0.0347 | 3.7356
16 | 0.7618 | 0.20776 | -0.0366 | 3.6667
16.5 | 0.7619 | 0.2103 | -0.0419 | 3.6229
17 | 0.7747 | 0.21704 | -0.046 | 3.5694
17.5 | 0.7962 | 0.2264 | -0.0486 | 3.5168
18 | 0.8111 | 0.23253 | -0.0525 | 3.4882
18.5 | 0.8231 | 0.23849 | -0.0575 | 3.4513
19 | 0.8416 | 0.2459 | -0.061 | 3.4225
19.5 | 0.8575 | 0.25347 | -0.0653 | 3.383
20 | 0.8712 | 0.25829 | -0.0705 | 3.373

## 7. Re 50k Mach 0.50 (1)
BIGFOIL.COM POLAR EXPORT
NACA66-210 a=0.0
NACA66-210 a=0.0 |  |  |  | Cl Max: | 1.099 | at alpha= | 20 | deg
JavaFoil+Calcfoil stall+Eppler ext transition |  |  |  | L/D Max: | 26.123 | at alpha= | 3 | deg
Re: | 50000 |  |  | Cd Min: | 0.01717 | at alpha= | -0.5 | deg
Mach: | 0.5 |  |  | Cl=0 at alpha= | -0.97761 | deg
|  |  |  | @ Cl=0.1, Cd= | 0.017513
|  |  |  | @ Cl=0.4, Cd= | 0.019066
|  |  |  | @ Cl=0.6, Cd= | 0.04703
alpha (deg) | Cl | Cd | Cm | Cl/Cd
-20 | -1.01 | 0.40999 | 0.006 | -2.462
-19.5 | -0.984 | 0.41477 | 0.006 | -2.372
-19 | -0.958 | 0.41723 | 0.006 | -2.297
-18.5 | -0.933 | 0.41336 | 0.005 | -2.257
-18 | -0.907 | 0.40866 | 0.005 | -2.22
-17.5 | -0.879 | 0.3637 | 0.004 | -2.417
-17 | -0.853 | 0.35901 | 0.004 | -2.377
-16.5 | -0.827 | 0.35233 | 0.004 | -2.348
-16 | -0.801 | 0.34453 | 0.003 | -2.326
-15.5 | -0.775 | 0.33947 | 0.003 | -2.284
-15 | -0.749 | 0.3332 | 0.003 | -2.248
-14.5 | -0.721 | 0.28815 | 0.002 | -2.503
-14 | -0.695 | 0.28696 | 0.002 | -2.422
-13.5 | -0.669 | 0.29226 | 0.002 | -2.288
-13 | -0.643 | 0.28061 | 0.001 | -2.29
-12.5 | -0.616 | 0.27332 | 0.001 | -2.255
-12 | -0.59 | 0.26929 | 0.001 | -2.191
-11.5 | -0.563 | 0.25135 | 0 | -2.238
-11 | -0.536 | 0.23599 | 0 | -2.271
-10.5 | -0.509 | 0.23094 | 0 | -2.206
-10 | -0.483 | 0.25132 | -0.001 | -1.921
-9.5 | -0.456 | 0.23062 | -0.001 | -1.979
-9 | -0.43 | 0.21446 | -0.001 | -2.004
-8.5 | -0.403 | 0.2216 | -0.002 | -1.819
-8 | -0.376 | 0.19059 | -0.002 | -1.973
-7.5 | -0.349 | 0.18712 | -0.002 | -1.867
-7 | -0.323 | 0.19745 | -0.002 | -1.634
-6.5 | -0.296 | 0.19534 | -0.003 | -1.515
-6 | -0.269 | 0.16197 | -0.003 | -1.662
-5.5 | -0.242 | 0.13647 | -0.003 | -1.776
-5 | -0.356 | 0.07012 | -0.003 | -5.07
-4.5 | -0.344 | 0.05637 | -0.004 | -6.103
-4 | -0.31 | 0.04872 | -0.004 | -6.357
-3.5 | -0.264 | 0.04421 | -0.005 | -5.979
-3 | -0.215 | 0.04089 | -0.005 | -5.263
-2.5 | -0.164 | 0.0385 | -0.006 | -4.257
-2 | -0.111 | 0.03683 | -0.006 | -3.018
-1.5 | -0.057 | 0.03559 | -0.007 | -1.615
-1 | -0.003 | 0.03474 | -0.007 | -0.091
-0.5 | 0.064 | 0.01717 | -0.017 | 3.709
0 | 0.126 | 0.01776 | -0.017 | 7.103
0.5 | 0.19 | 0.01795 | -0.018 | 10.605
1 | 0.255 | 0.01821 | -0.019 | 13.976
1.5 | 0.318 | 0.01853 | -0.02 | 17.18
2 | 0.381 | 0.01893 | -0.02 | 20.14
2.5 | 0.444 | 0.01938 | -0.021 | 22.88
3 | 0.525 | 0.02009 | -0.023 | 26.123
3.5 | 0.481 | 0.03827 | -0.011 | 12.57
4 | 0.53 | 0.04058 | -0.011 | 13.063
4.5 | 0.576 | 0.0442 | -0.011 | 13.037
5 | 0.614 | 0.04868 | -0.01 | 12.616
5.5 | 0.64 | 0.05448 | -0.01 | 11.747
6 | 0.641 | 0.06414 | -0.01 | 9.998
6.5 | 0.555 | 0.09573 | -0.009 | 5.8
7 | 0.424 | 0.14104 | -0.01 | 3.004
7.5 | 0.45 | 0.17849 | -0.012 | 2.523
8 | 0.477 | 0.18213 | -0.012 | 2.617
8.5 | 0.503 | 0.18795 | -0.013 | 2.675
9 | 0.529 | 0.1972 | -0.013 | 2.682
9.5 | 0.556 | 0.2053 | -0.015 | 2.708
10 | 0.582 | 0.22241 | -0.015 | 2.617
10.5 | 0.608 | 0.25207 | -0.016 | 2.411
11 | 0.634 | 0.25503 | -0.016 | 2.485
11.5 | 0.66 | 0.2526 | -0.016 | 2.612
12 | 0.687 | 0.29581 | -0.018 | 2.322
12.5 | 0.713 | 0.2675 | -0.019 | 2.664
13 | 0.738 | 0.27249 | -0.019 | 2.71
13.5 | 0.764 | 0.29473 | -0.02 | 2.592
14 | 0.791 | 0.30145 | -0.021 | 2.624
14.5 | 0.817 | 0.32459 | -0.022 | 2.517
15 | 0.842 | 0.32985 | -0.022 | 2.554
15.5 | 0.868 | 0.33748 | -0.023 | 2.572
16 | 0.894 | 0.3468 | -0.024 | 2.576
16.5 | 0.921 | 0.37297 | -0.025 | 2.469
17 | 0.946 | 0.39067 | -0.026 | 2.421
17.5 | 0.971 | 0.38797 | -0.026 | 2.503
18 | 0.996 | 0.40097 | -0.027 | 2.485
18.5 | 1.024 | 0.4211 | -0.028 | 2.432
19 | 1.049 | 0.42904 | -0.029 | 2.445
19.5 | 1.074 | 0.44812 | -0.029 | 2.396
20 | 1.099 | 0.4297 | -0.03 | 2.557

## 8. Re 50k Mach 0.50 (2)
BIGFOIL.COM POLAR EXPORT
NACA66-210 a=0.0
NACA66-210 a=0.0 |  |  |  | Cl Max: | 0.9507 | at alpha= | 20 | deg
XFOIL ncrit=9 |  |  |  | L/D Max: | 23.9596 | at alpha= | 5 | deg
Re: | 50000 |  |  | Cd Min: | 0.28408 | at alpha= | 20 | deg
Mach: | 0.5 |  |  | Cl=0 at alpha= | 1.2546 | deg
|  |  |  | @ Cl=0.1, Cd= | 0.029803
|  |  |  | @ Cl=0.4, Cd= | 0.039143
|  |  |  | @ Cl=0.6, Cd= | 0.028853
alpha (deg) | Cl | Cd | Cm | Cl/Cd
-20 | -0.8148 | 0.27573 | 0.0565 | -2.9551
-19 | -0.7686 | 0.25695 | 0.047 | -2.9912
-18.5 | -0.7468 | 0.24939 | 0.042 | -2.9945
-18 | -0.7343 | 0.24823 | 0.0349 | -2.9581
-17.5 | -0.7045 | 0.23387 | 0.032 | -3.0124
-17 | -0.6837 | 0.22648 | 0.0273 | -3.0188
-16.5 | -0.669 | 0.22147 | 0.0215 | -3.0207
-16 | -0.6427 | 0.21114 | 0.0183 | -3.044
-15.5 | -0.6231 | 0.20322 | 0.014 | -3.0661
-15 | -0.6111 | 0.19875 | 0.0089 | -3.0747
-14.5 | -0.5834 | 0.18763 | 0.0063 | -3.1093
-14 | -0.569 | 0.18091 | 0.002 | -3.1452
-13.5 | -0.5658 | 0.17755 | -0.0026 | -3.1867
-13 | -0.544 | 0.16828 | -0.0053 | -3.2327
-12.5 | -0.5344 | 0.16187 | -0.0085 | -3.3014
-12 | -0.5014 | 0.15044 | -0.0094 | -3.3329
-11.5 | -0.5008 | 0.14554 | -0.0123 | -3.441
-11 | -0.4739 | 0.13589 | -0.0132 | -3.4874
-10.5 | -0.4616 | 0.1287 | -0.0144 | -3.5866
-10 | -0.448 | 0.12168 | -0.0148 | -3.6818
-9.5 | -0.4317 | 0.11452 | -0.0143 | -3.7696
-9 | -0.415 | 0.10778 | -0.0126 | -3.8504
-8.5 | -0.3936 | 0.10095 | -0.0106 | -3.899
-8 | -0.3676 | 0.09403 | -0.0087 | -3.9094
-7.5 | -0.352 | 0.08833 | -0.0062 | -3.9851
-6 | -0.5807 | 0.06969 | -0.0189 | -8.3326
-5.5 | -0.6123 | 0.0632 | -0.0167 | -9.6883
-5 | -0.6185 | 0.05656 | -0.0131 | -10.9353
-4.5 | -0.6087 | 0.05044 | -0.0088 | -12.0678
-4 | -0.5861 | 0.0448 | -0.0043 | -13.0826
-3.5 | -0.5495 | 0.03922 | -0.0006 | -14.0107
-3 | -0.5022 | 0.03492 | 0.0029 | -14.3814
-2.5 | -0.4429 | 0.03132 | 0.0055 | -14.1411
-1.5 | -0.0905 | 0.02631 | -0.0183 | -3.4398
-1 | -0.073 | 0.02624 | -0.0122 | -2.782
-0.5 | -0.056 | 0.02621 | -0.0061 | -2.1366
0 | -0.0396 | 0.02623 | -0.0001 | -1.5097
0.5 | -0.0239 | 0.02631 | 0.0059 | -0.9084
1 | -0.0084 | 0.02645 | 0.0118 | -0.31758
1.5 | 0.0081 | 0.02673 | 0.0173 | 0.30303
2 | 0.0275 | 0.02723 | 0.0219 | 1.0099
2.5 | 0.0515 | 0.02805 | 0.0254 | 1.836
3 | 0.1118 | 0.03023 | 0.0213 | 3.6983
3.5 | 0.2173 | 0.03382 | 0.0091 | 6.4252
4 | 0.3149 | 0.03692 | 0.0001 | 8.5293
4.5 | 0.4041 | 0.03925 | -0.0055 | 10.2955
5 | 0.6402 | 0.02672 | 0.0058 | 23.9596
5.5 | 0.6696 | 0.03083 | 0.0128 | 21.7191
6 | 0.7802 | 0.03716 | 0.0099 | 20.9957
6.5 | 0.8153 | 0.04334 | 0.0147 | 18.8117
7 | 0.812 | 0.04906 | 0.0219 | 16.5512
7.5 | 0.7972 | 0.05542 | 0.028 | 14.3847
8 | 0.763 | 0.06222 | 0.0326 | 12.2629
8.5 | 0.7252 | 0.07094 | 0.0323 | 10.2227
9 | 0.6967 | 0.08154 | 0.0278 | 8.5443
9.5 | 0.6702 | 0.09468 | 0.0186 | 7.0786
10 | 0.667 | 0.10643 | 0.0127 | 6.267
10.5 | 0.6512 | 0.11925 | 0.0032 | 5.4608
11 | 0.6243 | 0.13658 | -0.0153 | 4.5709
11.5 | 0.6379 | 0.14535 | -0.0181 | 4.3887
12 | 0.6493 | 0.1534 | -0.0207 | 4.2327
12.5 | 0.6725 | 0.16309 | -0.0226 | 4.1235
13 | 0.6788 | 0.16925 | -0.0256 | 4.0106
13.5 | 0.6962 | 0.17752 | -0.0284 | 3.9218
14 | 0.7145 | 0.18586 | -0.0315 | 3.8443
14.5 | 0.7338 | 0.19432 | -0.0347 | 3.7762
15 | 0.7653 | 0.20688 | -0.0368 | 3.6992
15.5 | 0.783 | 0.21515 | -0.0405 | 3.6393
16 | 0.7903 | 0.21888 | -0.0459 | 3.6107
16.5 | 0.8062 | 0.22606 | -0.0508 | 3.5663
17 | 0.8296 | 0.23599 | -0.0546 | 3.5154
17.5 | 0.8569 | 0.2477 | -0.0578 | 3.4594
18 | 0.8671 | 0.2508 | -0.0644 | 3.4573
18.5 | 0.8895 | 0.2603 | -0.0688 | 3.4172
19 | 0.9107 | 0.2684 | -0.0737 | 3.3931
19.5 | 0.9309 | 0.2771 | -0.0789 | 3.3594
20 | 0.9507 | 0.28408 | -0.0846 | 3.3466

## 9. Re 100k Mach 0.00 (1)
BIGFOIL.COM POLAR EXPORT
NACA66-210 a=0.0
NACA66-210 a=0.0 |  |  |  | Cl Max: | 0.771 | at alpha= | 9.5 | deg
JavaFoil+Calcfoil stall+Eppler ext transition |  |  |  | L/D Max: | 35.257 | at alpha= | 4 | deg
Re: | 100000 |  |  | Cd Min: | 0.01171 | at alpha= | -0.5 | deg
Mach: | 0 |  |  | Cl=0 at alpha= | -0.97414 | deg
|  |  |  | @ Cl=0.1, Cd= | 0.011947
|  |  |  | @ Cl=0.4, Cd= | 0.012912
|  |  |  | @ Cl=0.6, Cd= | 0.2061
alpha (deg) | Cl | Cd | Cm | Cl/Cd
-15 | -0.396 | 0.27251 | 0.002 | -1.455
-14.5 | -0.419 | 0.24272 | 0.001 | -1.725
-14 | -0.441 | 0.21954 | 0.001 | -2.01
-13.5 | -0.464 | 0.20183 | 0.001 | -2.299
-13 | -0.486 | 0.1848 | 0.001 | -2.631
-12.5 | -0.508 | 0.16555 | 0.001 | -3.066
-12 | -0.527 | 0.14889 | 0 | -3.543
-11.5 | -0.545 | 0.13807 | 0 | -3.949
-11 | -0.558 | 0.12537 | 0 | -4.451
-10.5 | -0.563 | 0.11399 | 0 | -4.942
-10 | -0.565 | 0.10207 | -0.001 | -5.54
-9.5 | -0.564 | 0.09339 | -0.001 | -6.035
-9 | -0.558 | 0.08381 | -0.001 | -6.656
-8.5 | -0.548 | 0.07685 | -0.001 | -7.127
-8 | -0.533 | 0.07061 | -0.002 | -7.552
-7.5 | -0.514 | 0.06402 | -0.002 | -8.034
-7 | -0.491 | 0.05841 | -0.002 | -8.408
-6.5 | -0.464 | 0.05437 | -0.002 | -8.53
-6 | -0.433 | 0.05058 | -0.003 | -8.553
-5.5 | -0.398 | 0.04684 | -0.003 | -8.498
-5 | -0.361 | 0.0444 | -0.003 | -8.121
-4.5 | -0.321 | 0.0413 | -0.004 | -7.761
-4 | -0.278 | 0.03898 | -0.004 | -7.142
-3.5 | -0.234 | 0.03713 | -0.004 | -6.306
-3 | -0.189 | 0.03542 | -0.005 | -5.336
-2.5 | -0.143 | 0.03395 | -0.005 | -4.219
-2 | -0.097 | 0.03288 | -0.006 | -2.944
-1.5 | -0.05 | 0.03203 | -0.006 | -1.559
-1 | -0.003 | 0.01234 | -0.014 | -0.277
-0.5 | 0.055 | 0.01171 | -0.015 | 4.681
0 | 0.112 | 0.01201 | -0.016 | 9.304
0.5 | 0.169 | 0.01211 | -0.016 | 13.912
1 | 0.225 | 0.01224 | -0.017 | 18.402
1.5 | 0.281 | 0.01243 | -0.018 | 22.642
2 | 0.337 | 0.01263 | -0.018 | 26.698
2.5 | 0.392 | 0.01287 | -0.019 | 30.497
3 | 0.447 | 0.01316 | -0.02 | 33.945
3.5 | 0.516 | 0.01575 | -0.021 | 32.796
4 | 0.571 | 0.0162 | -0.022 | 35.257
4.5 | 0.508 | 0.03801 | -0.01 | 13.371
5 | 0.549 | 0.04027 | -0.01 | 13.642
5.5 | 0.588 | 0.0428 | -0.01 | 13.748
6 | 0.625 | 0.04593 | -0.01 | 13.616
6.5 | 0.659 | 0.04893 | -0.01 | 13.471
7 | 0.69 | 0.05253 | -0.01 | 13.128
7.5 | 0.716 | 0.05731 | -0.01 | 12.496
8 | 0.739 | 0.06113 | -0.01 | 12.082
8.5 | 0.756 | 0.06775 | -0.01 | 11.164
9 | 0.77 | 0.07385 | -0.01 | 10.423
9.5 | 0.771 | 0.0817 | -0.01 | 9.439
10 | 0.766 | 0.0883 | -0.01 | 8.675
10.5 | 0.755 | 0.09547 | -0.01 | 7.91
11 | 0.739 | 0.10788 | -0.01 | 6.849
11.5 | 0.718 | 0.11744 | -0.01 | 6.115
12 | 0.694 | 0.12761 | -0.01 | 5.436
12.5 | 0.666 | 0.14278 | -0.01 | 4.667
13 | 0.637 | 0.1632 | -0.01 | 3.903
13.5 | 0.606 | 0.18383 | -0.011 | 3.298
14 | 0.575 | 0.1821 | -0.011 | 3.158
14.5 | 0.544 | 0.2061 | -0.011 | 2.639

## 10. Re 100k Mach 0.00 (2)
BIGFOIL.COM POLAR EXPORT
NACA66-210 a=0.0
NACA66-210 a=0.0 |  |  |  | Cl Max: | 0.866 | at alpha= | 8 | deg
XFOIL ncrit=9 |  |  |  | L/D Max: | 41.8949 | at alpha= | 4.5 | deg
Re: | 100000 |  |  | Cd Min: | 0.24416 | at alpha= | -20 | deg
Mach: | 0 |  |  | Cl=0 at alpha= | -0.20208 | deg
|  |  |  | @ Cl=0.1, Cd= | 0.021324
|  |  |  | @ Cl=0.4, Cd= | 0.02371
|  |  |  | @ Cl=0.6, Cd= | 0.019375
alpha (deg) | Cl | Cd | Cm | Cl/Cd
-20 | -0.7349 | 0.24416 | 0.0475 | -3.0099
-19.5 | -0.7176 | 0.23762 | 0.0438 | -3.0199
-19 | -0.7006 | 0.23114 | 0.0399 | -3.0311
-18.5 | -0.684 | 0.22479 | 0.0357 | -3.0428
-18 | -0.668 | 0.21871 | 0.0313 | -3.0543
-17.5 | -0.656 | 0.21475 | 0.0258 | -3.0547
-17 | -0.653 | 0.2134 | 0.0196 | -3.06
-16 | -0.6067 | 0.19126 | 0.0159 | -3.1721
-15.5 | -0.5915 | 0.18446 | 0.0125 | -3.2067
-15 | -0.5793 | 0.178 | 0.0083 | -3.2545
-14.5 | -0.5787 | 0.17419 | 0.0019 | -3.3222
-14 | -0.5795 | 0.16952 | -0.0048 | -3.4185
-13.5 | -0.5453 | 0.15588 | -0.0024 | -3.4982
-13 | -0.5327 | 0.14867 | -0.0052 | -3.5831
-12.5 | -0.5283 | 0.14194 | -0.01 | -3.722
-12 | -0.5388 | 0.13648 | -0.0183 | -3.9478
-11.5 | -0.5104 | 0.12609 | -0.0156 | -4.0479
-11 | -0.5107 | 0.11909 | -0.0207 | -4.2884
-10.5 | -0.5334 | 0.11216 | -0.0316 | -4.7557
-10 | -0.4999 | 0.10307 | -0.0263 | -4.8501
-9.5 | -0.5153 | 0.09494 | -0.0348 | -5.4276
-9 | -0.5602 | 0.08805 | -0.0417 | -6.3623
-8.5 | -0.5318 | 0.0789 | -0.0399 | -6.7402
-8 | -0.573 | 0.07439 | -0.0373 | -7.7026
-7.5 | -0.6328 | 0.0743 | -0.027 | -8.5168
-7 | -0.6183 | 0.06526 | -0.0231 | -9.4744
-6.5 | -0.6324 | 0.06025 | -0.0171 | -10.4963
-6 | -0.6338 | 0.05537 | -0.0118 | -11.4466
-5.5 | -0.634 | 0.05113 | -0.0068 | -12.3998
-5 | -0.6213 | 0.04583 | -0.002 | -13.5566
-4 | -0.5393 | 0.03473 | 0.0027 | -15.5284
-3.5 | -0.4742 | 0.02819 | 0.0063 | -16.8216
-3 | -0.4256 | 0.02566 | 0.0092 | -16.5861
-2.5 | -0.3791 | 0.02309 | 0.0111 | -16.4184
-1.5 | -0.0779 | 0.02035 | -0.0149 | -3.828
-1 | -0.0659 | 0.02028 | -0.0094 | -3.2495
-0.5 | -0.0401 | 0.0203 | -0.0065 | -1.9754
0 | 0.0272 | 0.02074 | -0.0115 | 1.3115
0.5 | 0.0918 | 0.02125 | -0.0157 | 4.32
1 | 0.157 | 0.02184 | -0.0199 | 7.1886
1.5 | 0.2182 | 0.02241 | -0.023 | 9.7367
2 | 0.2737 | 0.02291 | -0.0247 | 11.9467
2.5 | 0.3527 | 0.02345 | -0.0303 | 15.0405
3 | 0.4128 | 0.02378 | -0.0319 | 17.3591
3.5 | 0.5069 | 0.02366 | -0.0386 | 21.4243
4 | 0.6703 | 0.01614 | -0.0439 | 41.5304
4.5 | 0.6699 | 0.01599 | -0.0284 | 41.8949
5 | 0.6657 | 0.01972 | -0.0189 | 33.7576
5.5 | 0.6801 | 0.02181 | -0.0117 | 31.1829
6 | 0.714 | 0.02452 | -0.0078 | 29.1191
6.5 | 0.7619 | 0.02755 | -0.0055 | 27.6552
7 | 0.8085 | 0.03218 | -0.0037 | 25.1243
7.5 | 0.8445 | 0.03706 | 0.0008 | 22.7874
8 | 0.866 | 0.04356 | 0.0066 | 19.8806
10 | 0.7094 | 0.093 | 0.0085 | 7.628
10.5 | 0.7138 | 0.10069 | 0.008 | 7.0891
11 | 0.708 | 0.10979 | 0.005 | 6.4487
11.5 | 0.6909 | 0.11974 | -0.0008 | 5.77
12 | 0.6843 | 0.1291 | -0.0052 | 5.3005
12.5 | 0.6961 | 0.13777 | -0.0064 | 5.0526
13 | 0.7212 | 0.14628 | -0.0051 | 4.9303

## 11. Re 100k Mach 0.10 (1)
BIGFOIL.COM POLAR EXPORT
NACA66-210 a=0.0
NACA66-210 a=0.0 |  |  |  | Cl Max: | 0.766 | at alpha= | 9 | deg
JavaFoil+Calcfoil stall+Eppler ext transition |  |  |  | L/D Max: | 35.305 | at alpha= | 4 | deg
Re: | 100000 |  |  | Cd Min: | 0.01172 | at alpha= | -0.5 | deg
Mach: | 0.1 |  |  | Cl=0 at alpha= | -0.97414 | deg
|  |  |  | @ Cl=0.1, Cd= | 0.011973
|  |  |  | @ Cl=0.4, Cd= | 0.012952
|  |  |  | @ Cl=0.6, Cd= | 0.20169
alpha (deg) | Cl | Cd | Cm | Cl/Cd
-14.5 | -0.376 | 0.2709 | 0.001 | -1.39
-14 | -0.402 | 0.24707 | 0.001 | -1.626
-13.5 | -0.427 | 0.2245 | 0.001 | -1.904
-13 | -0.453 | 0.19353 | 0.001 | -2.34
-12.5 | -0.478 | 0.17841 | 0.001 | -2.678
-12 | -0.501 | 0.15901 | 0 | -3.152
-11.5 | -0.523 | 0.14148 | 0 | -3.695
-11 | -0.539 | 0.12782 | 0 | -4.218
-10.5 | -0.548 | 0.11983 | 0 | -4.57
-10 | -0.553 | 0.10533 | -0.001 | -5.247
-9.5 | -0.554 | 0.09624 | -0.001 | -5.753
-9 | -0.55 | 0.08535 | -0.001 | -6.448
-8.5 | -0.542 | 0.07843 | -0.001 | -6.916
-8 | -0.53 | 0.07085 | -0.002 | -7.477
-7.5 | -0.512 | 0.06379 | -0.002 | -8.031
-7 | -0.49 | 0.0589 | -0.002 | -8.324
-6.5 | -0.464 | 0.05478 | -0.002 | -8.467
-6 | -0.433 | 0.05113 | -0.003 | -8.473
-5.5 | -0.399 | 0.04721 | -0.003 | -8.454
-5 | -0.362 | 0.04468 | -0.003 | -8.097
-4.5 | -0.322 | 0.04119 | -0.004 | -7.813
-4 | -0.28 | 0.03913 | -0.004 | -7.146
-3.5 | -0.235 | 0.03723 | -0.004 | -6.318
-3 | -0.19 | 0.03549 | -0.005 | -5.351
-2.5 | -0.144 | 0.03399 | -0.005 | -4.233
-2 | -0.097 | 0.03291 | -0.006 | -2.956
-1.5 | -0.05 | 0.03205 | -0.006 | -1.566
-1 | -0.003 | 0.01233 | -0.014 | -0.278
-0.5 | 0.055 | 0.01172 | -0.015 | 4.699
0 | 0.112 | 0.01204 | -0.016 | 9.32
0.5 | 0.169 | 0.01215 | -0.016 | 13.932
1 | 0.226 | 0.01228 | -0.017 | 18.429
1.5 | 0.283 | 0.01245 | -0.018 | 22.728
2 | 0.339 | 0.01267 | -0.018 | 26.74
2.5 | 0.394 | 0.01292 | -0.019 | 30.505
3 | 0.449 | 0.01321 | -0.02 | 33.972
3.5 | 0.519 | 0.01579 | -0.021 | 32.845
4 | 0.574 | 0.01625 | -0.022 | 35.305
4.5 | 0.51 | 0.03801 | -0.01 | 13.43
5 | 0.552 | 0.04042 | -0.01 | 13.652
5.5 | 0.591 | 0.04288 | -0.01 | 13.781
6 | 0.628 | 0.04622 | -0.01 | 13.577
6.5 | 0.661 | 0.0486 | -0.01 | 13.6
7 | 0.691 | 0.05287 | -0.01 | 13.069
7.5 | 0.717 | 0.05719 | -0.01 | 12.531
8 | 0.738 | 0.06176 | -0.01 | 11.949
8.5 | 0.754 | 0.06786 | -0.01 | 11.118
9 | 0.766 | 0.0739 | -0.01 | 10.367
9.5 | 0.765 | 0.08213 | -0.01 | 9.312
10 | 0.757 | 0.0913 | -0.01 | 8.287
10.5 | 0.742 | 0.09931 | -0.01 | 7.472
11 | 0.722 | 0.11162 | -0.01 | 6.467
11.5 | 0.697 | 0.12092 | -0.01 | 5.763
12 | 0.668 | 0.13526 | -0.01 | 4.939
12.5 | 0.636 | 0.14886 | -0.01 | 4.275
13 | 0.603 | 0.1657 | -0.01 | 3.637
13.5 | 0.568 | 0.18564 | -0.011 | 3.06
14 | 0.533 | 0.20169 | -0.011 | 2.644

## 12. Re 100k Mach 0.10 (2)
BIGFOIL.COM POLAR EXPORT
NACA66-210 a=0.0
NACA66-210 a=0.0 |  |  |  | Cl Max: | 0.8661 | at alpha= | 8 | deg
XFOIL ncrit=9 |  |  |  | L/D Max: | 41.5532 | at alpha= | 4 | deg
Re: | 100000 |  |  | Cd Min: | 0.24479 | at alpha= | -20 | deg
Mach: | 0.1 |  |  | Cl=0 at alpha= | -0.23009 | deg
|  |  |  | @ Cl=0.1, Cd= | 0.021412
|  |  |  | @ Cl=0.4, Cd= | 0.023743
|  |  |  | @ Cl=0.6, Cd= | 0.019523
alpha (deg) | Cl | Cd | Cm | Cl/Cd
-20 | -0.7369 | 0.24479 | 0.048 | -3.0103
-19.5 | -0.7196 | 0.23828 | 0.0442 | -3.02
-19 | -0.7025 | 0.23178 | 0.0402 | -3.0309
-18.5 | -0.6857 | 0.22541 | 0.036 | -3.042
-18 | -0.6697 | 0.21944 | 0.0315 | -3.0519
-17.5 | -0.6583 | 0.21588 | 0.0258 | -3.0494
-17 | -0.6553 | 0.21452 | 0.0195 | -3.0547
-16.5 | -0.6294 | 0.20068 | 0.0177 | -3.1363
-16 | -0.6071 | 0.19171 | 0.0161 | -3.1668
-15.5 | -0.592 | 0.18492 | 0.0126 | -3.2014
-15 | -0.5802 | 0.17863 | 0.0082 | -3.2481
-14.5 | -0.5805 | 0.17515 | 0.0016 | -3.3143
-14 | -0.5806 | 0.17033 | -0.005 | -3.4087
-13.5 | -0.544 | 0.15627 | -0.0022 | -3.4812
-13 | -0.532 | 0.14911 | -0.0052 | -3.5678
-12.5 | -0.5294 | 0.14267 | -0.0105 | -3.7107
-12 | -0.54 | 0.13728 | -0.0188 | -3.9336
-11.5 | -0.5085 | 0.12658 | -0.0155 | -4.0172
-11 | -0.5124 | 0.11979 | -0.0216 | -4.2775
-10.5 | -0.5352 | 0.11288 | -0.0325 | -4.7413
-10 | -0.4978 | 0.10361 | -0.0263 | -4.8046
-9.5 | -0.5187 | 0.09545 | -0.0364 | -5.4343
-9 | -0.5087 | 0.08698 | -0.0361 | -5.8485
-8.5 | -0.5296 | 0.07952 | -0.0403 | -6.66
-8 | -0.5802 | 0.07586 | -0.0371 | -7.6483
-7 | -0.6204 | 0.06628 | -0.0233 | -9.3603
-6.5 | -0.6305 | 0.06085 | -0.0174 | -10.3615
-6 | -0.645 | 0.05801 | -0.0112 | -11.1188
-5.5 | -0.6348 | 0.05134 | -0.007 | -12.3646
-4 | -0.5264 | 0.03322 | 0.0033 | -15.8459
-3.5 | -0.4775 | 0.02846 | 0.0062 | -16.7779
-3 | -0.4287 | 0.02588 | 0.0091 | -16.5649
-2.5 | -0.3818 | 0.02335 | 0.0112 | -16.3512
-1.5 | -0.0783 | 0.02044 | -0.015 | -3.8307
-1 | -0.0661 | 0.02037 | -0.0095 | -3.245
-0.5 | -0.0366 | 0.02041 | -0.0073 | -1.7932
0 | 0.0312 | 0.02086 | -0.0123 | 1.4957
0.5 | 0.0965 | 0.02138 | -0.0166 | 4.5136
1 | 0.1627 | 0.02198 | -0.0209 | 7.4022
1.5 | 0.2181 | 0.02247 | -0.0229 | 9.7063
2 | 0.2787 | 0.02301 | -0.0255 | 12.1121
2.5 | 0.3621 | 0.02355 | -0.0317 | 15.3758
3 | 0.4211 | 0.02385 | -0.033 | 17.6562
3.5 | 0.511 | 0.02371 | -0.0389 | 21.5521
4 | 0.6715 | 0.01616 | -0.0434 | 41.5532
4.5 | 0.6672 | 0.01651 | -0.0274 | 40.4119
5 | 0.6669 | 0.01992 | -0.0184 | 33.4789
5.5 | 0.6823 | 0.02197 | -0.0112 | 31.056
6 | 0.7177 | 0.02476 | -0.0075 | 28.9863
6.5 | 0.7658 | 0.02787 | -0.0052 | 27.4776
7 | 0.812 | 0.03262 | -0.0032 | 24.8927
7.5 | 0.846 | 0.03758 | 0.0017 | 22.512
8 | 0.8661 | 0.04409 | 0.0075 | 19.6439
9.5 | 0.8132 | 0.08259 | 0.0177 | 9.8462
10 | 0.7058 | 0.09414 | 0.008 | 7.4973
10.5 | 0.6955 | 0.10296 | 0.0048 | 6.7551
11 | 0.695 | 0.11139 | 0.0027 | 6.2393
11.5 | 0.6855 | 0.1208 | -0.0018 | 5.6747
12 | 0.6828 | 0.12986 | -0.0055 | 5.258
12.5 | 0.7017 | 0.13847 | -0.0053 | 5.0675
13 | 0.6976 | 0.14633 | -0.0105 | 4.7673

## 13. Re 100k Mach 0.25 (1)
BIGFOIL.COM POLAR EXPORT
NACA66-210 a=0.0
NACA66-210 a=0.0 |  |  |  | Cl Max: | 0.734 | at alpha= | 8.5 | deg
JavaFoil+Calcfoil stall+Eppler ext transition |  |  |  | L/D Max: | 33.083 | at alpha= | 3.5 | deg
Re: | 100000 |  |  | Cd Min: | 0.01219 | at alpha= | 0 | deg
Mach: | 0.25 |  |  | Cl=0 at alpha= | -0.96721 | deg
|  |  |  | @ Cl=0.1, Cd= | 0.012208
|  |  |  | @ Cl=0.4, Cd= | 0.32386
|  |  |  | @ Cl=0.6, Cd= | 0.32386
alpha (deg) | Cl | Cd | Cm | Cl/Cd
-13 | -0.068 | 0.2369 | 0.001 | -0.287
-12.5 | -0.18 | 0.45912 | 0.001 | -0.391
-12 | -0.253 | 0.29937 | 0 | -0.846
-11.5 | -0.316 | 0.24304 | 0 | -1.301
-11 | -0.369 | 0.20154 | 0 | -1.829
-10.5 | -0.408 | 0.16106 | 0 | -2.53
-10 | -0.44 | 0.13414 | -0.001 | -3.282
-9.5 | -0.466 | 0.11804 | -0.001 | -3.95
-9 | -0.485 | 0.10116 | -0.001 | -4.792
-8.5 | -0.495 | 0.089 | -0.001 | -5.567
-8 | -0.498 | 0.07925 | -0.002 | -6.286
-7.5 | -0.493 | 0.07019 | -0.002 | -7.024
-7 | -0.48 | 0.06458 | -0.002 | -7.437
-6.5 | -0.461 | 0.05768 | -0.002 | -7.988
-6 | -0.435 | 0.05284 | -0.003 | -8.229
-5.5 | -0.404 | 0.04865 | -0.003 | -8.296
-5 | -0.368 | 0.04493 | -0.003 | -8.186
-4.5 | -0.328 | 0.04211 | -0.004 | -7.799
-4 | -0.286 | 0.03951 | -0.004 | -7.242
-3.5 | -0.241 | 0.03745 | -0.004 | -6.437
-3 | -0.195 | 0.03581 | -0.005 | -5.44
-2.5 | -0.148 | 0.03416 | -0.005 | -4.323
-2 | -0.1 | 0.03305 | -0.006 | -3.022
-1.5 | -0.052 | 0.03218 | -0.006 | -1.602
-1 | -0.004 | 0.01244 | -0.015 | -0.283
-0.5 | 0.057 | 0.01226 | -0.015 | 4.66
0 | 0.115 | 0.01219 | -0.016 | 9.443
0.5 | 0.174 | 0.01231 | -0.017 | 14.098
1 | 0.232 | 0.01245 | -0.017 | 18.636
1.5 | 0.29 | 0.01266 | -0.018 | 22.91
2 | 0.347 | 0.01287 | -0.019 | 27
2.5 | 0.404 | 0.01313 | -0.02 | 30.786
3 | 0.475 | 0.01558 | -0.021 | 30.471
3.5 | 0.532 | 0.01608 | -0.022 | 33.083
4 | 0.48 | 0.03602 | -0.011 | 13.314
4.5 | 0.523 | 0.03827 | -0.01 | 13.675
5 | 0.565 | 0.04071 | -0.01 | 13.872
5.5 | 0.604 | 0.04363 | -0.01 | 13.835
6 | 0.639 | 0.04664 | -0.01 | 13.698
6.5 | 0.67 | 0.05067 | -0.01 | 13.222
7 | 0.696 | 0.05459 | -0.01 | 12.747
7.5 | 0.716 | 0.05979 | -0.01 | 11.97
8 | 0.729 | 0.06636 | -0.01 | 10.979
8.5 | 0.734 | 0.07227 | -0.01 | 10.158
9 | 0.731 | 0.0817 | -0.01 | 8.953
9.5 | 0.709 | 0.09534 | -0.01 | 7.431
10 | 0.674 | 0.10578 | -0.01 | 6.368
10.5 | 0.628 | 0.12309 | -0.01 | 5.098
11 | 0.572 | 0.14654 | -0.01 | 3.9
11.5 | 0.507 | 0.17106 | -0.01 | 2.964
12 | 0.436 | 0.19286 | -0.01 | 2.259
12.5 | 0.358 | 0.2228 | -0.011 | 1.608
13 | 0.273 | 0.26354 | -0.011 | 1.037
13.5 | 0.165 | 0.32386 | -0.012 | 0.51

## 14. Re 100k Mach 0.25 (2)
BIGFOIL.COM POLAR EXPORT
NACA66-210 a=0.0
NACA66-210 a=0.0 |  |  |  | Cl Max: | 0.8705 | at alpha= | 20 | deg
XFOIL ncrit=9 |  |  |  | L/D Max: | 43.5623 | at alpha= | 4 | deg
Re: | 100000 |  |  | Cd Min: | 0.2555 | at alpha= | 20 | deg
Mach: | 0.25 |  |  | Cl=0 at alpha= | -0.36078 | deg
|  |  |  | @ Cl=0.1, Cd= | 0.021825
|  |  |  | @ Cl=0.4, Cd= | 0.02412
|  |  |  | @ Cl=0.6, Cd= | 0.020973
alpha (deg) | Cl | Cd | Cm | Cl/Cd
-20 | -0.7492 | 0.24869 | 0.0505 | -3.0126
-19.5 | -0.7312 | 0.24213 | 0.0463 | -3.0199
-19 | -0.7132 | 0.23547 | 0.042 | -3.0288
-18.5 | -0.6957 | 0.22911 | 0.0374 | -3.0365
-18 | -0.6809 | 0.22461 | 0.0318 | -3.0315
-17.5 | -0.6724 | 0.22259 | 0.0257 | -3.0208
-17 | -0.6671 | 0.22028 | 0.0196 | -3.0284
-16.5 | -0.6286 | 0.20141 | 0.0205 | -3.121
-16 | -0.611 | 0.19431 | 0.0171 | -3.1445
-15.5 | -0.5958 | 0.18762 | 0.013 | -3.1756
-15 | -0.5893 | 0.1835 | 0.007 | -3.2114
-14.5 | -0.5898 | 0.18016 | 0.0001 | -3.2738
-14 | -0.5564 | 0.16595 | 0.001 | -3.3528
-13.5 | -0.5405 | 0.15846 | -0.0016 | -3.411
-13 | -0.5314 | 0.15174 | -0.0059 | -3.502
-12.5 | -0.5388 | 0.14724 | -0.0137 | -3.6593
-12 | -0.5115 | 0.13621 | -0.0126 | -3.7552
-11.5 | -0.5059 | 0.12934 | -0.0167 | -3.9114
-11 | -0.523 | 0.12398 | -0.0262 | -4.2184
-10.5 | -0.4897 | 0.11361 | -0.0224 | -4.3104
-10 | -0.5045 | 0.10686 | -0.0309 | -4.7211
-9.5 | -0.4862 | 0.09817 | -0.03 | -4.9526
-9 | -0.5049 | 0.09026 | -0.0386 | -5.5938
-8.5 | -0.5004 | 0.08206 | -0.0394 | -6.098
-8 | -0.533 | 0.0763 | -0.04 | -6.9856
-7.5 | -0.5958 | 0.07464 | -0.0318 | -7.9823
-7 | -0.601 | 0.06818 | -0.0255 | -8.8149
-6 | -0.6355 | 0.05868 | -0.0131 | -10.8299
-5.5 | -0.6394 | 0.05415 | -0.0076 | -11.8079
-4 | -0.5471 | 0.03527 | 0.0023 | -15.5118
-3.5 | -0.4952 | 0.0299 | 0.0057 | -16.5619
-3 | -0.4454 | 0.02715 | 0.009 | -16.4052
-2.5 | -0.3967 | 0.02426 | 0.0111 | -16.352
-2 | -0.3511 | 0.02197 | 0.0131 | -15.9809
-1 | -0.0671 | 0.02086 | -0.01 | -3.2167
-0.5 | -0.0186 | 0.02104 | -0.0112 | -0.88403
0 | 0.0482 | 0.02144 | -0.0157 | 2.2481
0.5 | 0.1115 | 0.02191 | -0.0194 | 5.089
1 | 0.1725 | 0.02242 | -0.0224 | 7.694
1.5 | 0.2373 | 0.023 | -0.0258 | 10.3174
2 | 0.3168 | 0.02362 | -0.0315 | 13.4124
2.5 | 0.3707 | 0.02401 | -0.032 | 15.4394
3 | 0.4426 | 0.02428 | -0.0351 | 18.229
3.5 | 0.5571 | 0.02363 | -0.044 | 23.576
4 | 0.6848 | 0.01572 | -0.0405 | 43.5623
4.5 | 0.6643 | 0.01859 | -0.024 | 35.7343
5 | 0.6753 | 0.02079 | -0.0159 | 32.482
5.5 | 0.6942 | 0.02289 | -0.0089 | 30.3277
6 | 0.739 | 0.02615 | -0.006 | 28.26
6.5 | 0.7863 | 0.02967 | -0.0032 | 26.5015
7 | 0.8273 | 0.03479 | 0.0002 | 23.7798
7.5 | 0.8505 | 0.04031 | 0.0067 | 21.099
8 | 0.8626 | 0.04675 | 0.0127 | 18.4513
8.5 | 0.8572 | 0.05581 | 0.0191 | 15.3593
10 | 0.6811 | 0.09922 | 0.0044 | 6.8645
10.5 | 0.7066 | 0.1067 | 0.0071 | 6.6223
11 | 0.6791 | 0.11609 | 0.0002 | 5.8498
11.5 | 0.6844 | 0.12474 | -0.0019 | 5.4866
12 | 0.7029 | 0.13359 | -0.0019 | 5.2616
12.5 | 0.6916 | 0.14146 | -0.0081 | 4.889
13 | 0.6846 | 0.15033 | -0.0142 | 4.554
13.5 | 0.7056 | 0.15939 | -0.0147 | 4.4269
14 | 0.7067 | 0.16635 | -0.02 | 4.2483
14.5 | 0.7117 | 0.17459 | -0.0247 | 4.0764
15 | 0.7272 | 0.18221 | -0.0276 | 3.991
15.5 | 0.7428 | 0.19175 | -0.0308 | 3.8738
16 | 0.7458 | 0.19746 | -0.0373 | 3.777
16.5 | 0.7708 | 0.20641 | -0.0385 | 3.7343
17 | 0.7827 | 0.21499 | -0.0432 | 3.6406
17.5 | 0.7892 | 0.21983 | -0.05 | 3.59
18 | 0.8094 | 0.22757 | -0.0526 | 3.5567
18.5 | 0.8355 | 0.24079 | -0.0542 | 3.4698
19 | 0.8385 | 0.24231 | -0.0623 | 3.4604
19.5 | 0.8532 | 0.24857 | -0.0676 | 3.4324
20 | 0.8705 | 0.2555 | -0.072 | 3.407

## 15. Re 100k Mach 0.50 (1)
BIGFOIL.COM POLAR EXPORT
NACA66-210 a=0.0
NACA66-210 a=0.0 |  |  |  | Cl Max: | 1.099 | at alpha= | 20 | deg
JavaFoil+Calcfoil stall+Eppler ext transition |  |  |  | L/D Max: | 31.64 | at alpha= | 2.5 | deg
Re: | 100000 |  |  | Cd Min: | 0.01288 | at alpha= | 0 | deg
Mach: | 0.5 |  |  | Cl=0 at alpha= | -0.97761 | deg
|  |  |  | @ Cl=0.1, Cd= | 0.013313
|  |  |  | @ Cl=0.4, Cd= | 0.013876
|  |  |  | @ Cl=0.6, Cd= | 0.04248
alpha (deg) | Cl | Cd | Cm | Cl/Cd
-20 | -1.01 | 0.32793 | 0.006 | -3.079
-19.5 | -0.984 | 0.3216 | 0.006 | -3.06
-19 | -0.958 | 0.32131 | 0.006 | -2.983
-18.5 | -0.933 | 0.31842 | 0.005 | -2.93
-18 | -0.907 | 0.31372 | 0.005 | -2.892
-17.5 | -0.879 | 0.29307 | 0.004 | -3
-17 | -0.853 | 0.2773 | 0.004 | -3.077
-16.5 | -0.827 | 0.27132 | 0.004 | -3.049
-16 | -0.801 | 0.26456 | 0.003 | -3.029
-15.5 | -0.775 | 0.25975 | 0.003 | -2.985
-15 | -0.749 | 0.26757 | 0.003 | -2.8
-14.5 | -0.721 | 0.23196 | 0.002 | -3.11
-14 | -0.695 | 0.22044 | 0.002 | -3.153
-13.5 | -0.669 | 0.23489 | 0.002 | -2.848
-13 | -0.643 | 0.21377 | 0.001 | -3.006
-12.5 | -0.616 | 0.20747 | 0.001 | -2.971
-12 | -0.59 | 0.20361 | 0.001 | -2.898
-11.5 | -0.563 | 0.19922 | 0 | -2.824
-11 | -0.536 | 0.18799 | 0 | -2.851
-10.5 | -0.51 | 0.18347 | -0.001 | -2.777
-10 | -0.483 | 0.19615 | -0.001 | -2.462
-9.5 | -0.456 | 0.17931 | -0.001 | -2.545
-9 | -0.43 | 0.15877 | -0.002 | -2.708
-8.5 | -0.403 | 0.1715 | -0.002 | -2.351
-8 | -0.376 | 0.14893 | -0.002 | -2.524
-7.5 | -0.349 | 0.14392 | -0.002 | -2.427
-7 | -0.323 | 0.1523 | -0.003 | -2.118
-6.5 | -0.296 | 0.15022 | -0.003 | -1.97
-6 | -0.269 | 0.1282 | -0.003 | -2.101
-5.5 | -0.242 | 0.10588 | -0.003 | -2.289
-5 | -0.356 | 0.05977 | -0.004 | -5.949
-4.5 | -0.344 | 0.04856 | -0.004 | -7.085
-4 | -0.31 | 0.0433 | -0.004 | -7.152
-3.5 | -0.264 | 0.03972 | -0.005 | -6.656
-3 | -0.215 | 0.03711 | -0.005 | -5.799
-2.5 | -0.164 | 0.03517 | -0.006 | -4.661
-2 | -0.111 | 0.03369 | -0.006 | -3.3
-1.5 | -0.057 | 0.03265 | -0.007 | -1.761
-1 | -0.003 | 0.03157 | -0.008 | -0.101
-0.5 | 0.064 | 0.01387 | -0.017 | 4.598
0 | 0.128 | 0.01288 | -0.018 | 9.91
0.5 | 0.192 | 0.01304 | -0.018 | 14.766
1 | 0.257 | 0.01324 | -0.019 | 19.435
1.5 | 0.322 | 0.01348 | -0.02 | 23.869
2 | 0.385 | 0.01379 | -0.021 | 27.928
2.5 | 0.448 | 0.01415 | -0.022 | 31.64
3 | 0.526 | 0.01676 | -0.023 | 31.414
3.5 | 0.482 | 0.0353 | -0.011 | 13.642
4 | 0.53 | 0.03738 | -0.011 | 14.187
4.5 | 0.576 | 0.0402 | -0.011 | 14.337
5 | 0.614 | 0.04381 | -0.011 | 14.018
5.5 | 0.64 | 0.04854 | -0.01 | 13.185
6 | 0.641 | 0.05622 | -0.01 | 11.409
6.5 | 0.555 | 0.07836 | -0.009 | 7.086
7 | 0.424 | 0.10882 | -0.01 | 3.894
7.5 | 0.45 | 0.13763 | -0.012 | 3.273
8 | 0.477 | 0.14075 | -0.012 | 3.387
8.5 | 0.503 | 0.14538 | -0.013 | 3.459
9 | 0.529 | 0.155 | -0.013 | 3.413
9.5 | 0.556 | 0.16277 | -0.015 | 3.415
10 | 0.582 | 0.16608 | -0.015 | 3.504
10.5 | 0.608 | 0.19772 | -0.016 | 3.074
11 | 0.634 | 0.20071 | -0.016 | 3.158
11.5 | 0.66 | 0.20092 | -0.017 | 3.284
12 | 0.687 | 0.21981 | -0.018 | 3.125
12.5 | 0.713 | 0.21366 | -0.019 | 3.336
13 | 0.738 | 0.21818 | -0.019 | 3.385
13.5 | 0.764 | 0.22492 | -0.02 | 3.397
14 | 0.791 | 0.22361 | -0.021 | 3.538
14.5 | 0.817 | 0.2467 | -0.022 | 3.312
15 | 0.842 | 0.25156 | -0.022 | 3.349
15.5 | 0.868 | 0.27028 | -0.023 | 3.211
16 | 0.894 | 0.27463 | -0.024 | 3.254
16.5 | 0.921 | 0.30222 | -0.025 | 3.047
17 | 0.946 | 0.30004 | -0.026 | 3.153
17.5 | 0.971 | 0.31031 | -0.026 | 3.13
18 | 0.996 | 0.32329 | -0.027 | 3.082
18.5 | 1.024 | 0.34287 | -0.028 | 2.987
19 | 1.049 | 0.34609 | -0.029 | 3.031
19.5 | 1.074 | 0.34412 | -0.029 | 3.121
20 | 1.099 | 0.3521 | -0.03 | 3.121

## 16. Re 100k Mach 0.50 (2)
BIGFOIL.COM POLAR EXPORT
NACA66-210 a=0.0
NACA66-210 a=0.0 |  |  |  | Cl Max: | 0.9536 | at alpha= | 20 | deg
XFOIL ncrit=9 |  |  |  | L/D Max: | 40.2049 | at alpha= | 3.5 | deg
Re: | 100000 |  |  | Cd Min: | 0.28417 | at alpha= | 20 | deg
Mach: | 0.5 |  |  | Cl=0 at alpha= | -0.79728 | deg
|  |  |  | @ Cl=0.1, Cd= | 0.023629
|  |  |  | @ Cl=0.4, Cd= | 0.02573
|  |  |  | @ Cl=0.6, Cd= | 0.023121
alpha (deg) | Cl | Cd | Cm | Cl/Cd
-20 | -0.8131 | 0.27076 | 0.0606 | -3.003
-19.5 | -0.7918 | 0.26436 | 0.0546 | -2.9952
-19 | -0.7757 | 0.26216 | 0.0472 | -2.9589
-18.5 | -0.7625 | 0.26032 | 0.0403 | -2.9291
-18 | -0.7272 | 0.23992 | 0.0386 | -3.031
-17.5 | -0.7033 | 0.23061 | 0.0347 | -3.0497
-17 | -0.6813 | 0.22259 | 0.0301 | -3.0608
-16.5 | -0.6614 | 0.21579 | 0.0245 | -3.065
-16 | -0.652 | 0.21385 | 0.017 | -3.0489
-15.5 | -0.6269 | 0.20198 | 0.0134 | -3.1038
-15 | -0.5995 | 0.19107 | 0.0111 | -3.1376
-14.5 | -0.5795 | 0.18325 | 0.0069 | -3.1623
-14 | -0.5686 | 0.17808 | 0.0006 | -3.1929
-13.5 | -0.5683 | 0.17441 | -0.0066 | -3.2584
-13 | -0.5268 | 0.15984 | -0.0057 | -3.2958
-12.5 | -0.5234 | 0.15501 | -0.012 | -3.3766
-12 | -0.5001 | 0.14472 | -0.014 | -3.4556
-11.5 | -0.4873 | 0.13739 | -0.0177 | -3.5468
-11 | -0.4837 | 0.13016 | -0.0229 | -3.7162
-10.5 | -0.4647 | 0.12191 | -0.0246 | -3.8118
-10 | -0.4572 | 0.11403 | -0.0281 | -4.0095
-9.5 | -0.4687 | 0.10847 | -0.035 | -4.321
-9 | -0.457 | 0.10026 | -0.0364 | -4.5581
-8.5 | -0.463 | 0.09331 | -0.04 | -4.962
-8 | -0.4456 | 0.08539 | -0.0378 | -5.2184
-7.5 | -0.4568 | 0.07963 | -0.0364 | -5.7365
-7 | -0.4963 | 0.0757 | -0.0309 | -6.5561
-6.5 | -0.549 | 0.0727 | -0.0223 | -7.5516
-6 | -0.6035 | 0.06941 | -0.0142 | -8.6947
-5.5 | -0.619 | 0.0641 | -0.0059 | -9.6568
-4 | -0.6001 | 0.04185 | -0.0012 | -14.3393
-3.5 | -0.5624 | 0.0361 | 0.0031 | -15.5789
-3 | -0.5163 | 0.03133 | 0.007 | -16.4794
-2.5 | -0.4487 | 0.02809 | 0.0081 | -15.9737
-2 | -0.3733 | 0.02491 | 0.0067 | -14.9859
-1.5 | -0.2986 | 0.02325 | 0.0058 | -12.843
-1 | -0.0283 | 0.02306 | -0.0207 | -1.2272
-0.5 | 0.0415 | 0.0233 | -0.0246 | 1.7811
0 | 0.1091 | 0.02368 | -0.028 | 4.6073
0.5 | 0.1797 | 0.02418 | -0.0318 | 7.4318
1 | 0.2453 | 0.02472 | -0.0343 | 9.9231
1.5 | 0.3123 | 0.02523 | -0.0366 | 12.3781
2.5 | 0.4526 | 0.02603 | -0.0404 | 17.3876
3 | 0.5475 | 0.02586 | -0.0447 | 21.1717
3.5 | 0.7064 | 0.01757 | -0.0425 | 40.2049
4 | 0.688 | 0.01961 | -0.0241 | 35.0841
4.5 | 0.6904 | 0.02198 | -0.0134 | 31.4104
5 | 0.7068 | 0.02413 | -0.0041 | 29.2913
5.5 | 0.7579 | 0.02754 | 0 | 27.52
6 | 0.8078 | 0.03239 | 0.0043 | 24.9398
6.5 | 0.8212 | 0.03673 | 0.013 | 22.3577
7 | 0.8211 | 0.04162 | 0.0215 | 19.7285
7.5 | 0.8083 | 0.04743 | 0.029 | 17.042
8 | 0.7798 | 0.05362 | 0.0352 | 14.5431
8.5 | 0.7469 | 0.06145 | 0.0368 | 12.1546
9 | 0.7163 | 0.07114 | 0.034 | 10.0689
10 | 0.6699 | 0.09859 | 0.0155 | 6.7948
11 | 0.6604 | 0.12855 | -0.0037 | 5.1373
11.5 | 0.6613 | 0.13709 | -0.008 | 4.8238
12 | 0.685 | 0.14629 | -0.0087 | 4.6825
12.5 | 0.6828 | 0.15402 | -0.0144 | 4.4332
13 | 0.6896 | 0.16239 | -0.0192 | 4.2466
13.5 | 0.7239 | 0.17404 | -0.0196 | 4.1594
14 | 0.7198 | 0.17928 | -0.027 | 4.0149
14.5 | 0.7371 | 0.18831 | -0.0311 | 3.9143
15 | 0.7765 | 0.20217 | -0.031 | 3.8408
15.5 | 0.7688 | 0.20451 | -0.0408 | 3.7592
16 | 0.7923 | 0.21359 | -0.044 | 3.7094
16.5 | 0.8141 | 0.2241 | -0.0481 | 3.6328
17 | 0.8259 | 0.2298 | -0.0554 | 3.594
17.5 | 0.8498 | 0.23912 | -0.059 | 3.5539
18 | 0.8731 | 0.25044 | -0.063 | 3.4863
18.5 | 0.8867 | 0.25519 | -0.0708 | 3.4747
19 | 0.909 | 0.26385 | -0.0754 | 3.4451
19.5 | 0.9437 | 0.28348 | -0.0762 | 3.329
20 | 0.9536 | 0.28417 | -0.0848 | 3.3557

## 17. Re 250k Mach 0.00 (1)
BIGFOIL.COM POLAR EXPORT
NACA66-210 a=0.0
NACA66-210 a=0.0 |  |  |  | Cl Max: | 0.771 | at alpha= | 9.5 | deg
JavaFoil+Calcfoil stall+Eppler ext transition |  |  |  | L/D Max: | 56.347 | at alpha= | 3 | deg
Re: | 250000 |  |  | Cd Min: | 0.00731 | at alpha= | -0.5 | deg
Mach: | 0 |  |  | Cl=0 at alpha= | -0.97414 | deg
|  |  |  | @ Cl=0.1, Cd= | 0.0073176
|  |  |  | @ Cl=0.4, Cd= | 0.0079954
|  |  |  | @ Cl=0.6, Cd= | 0.16092
alpha (deg) | Cl | Cd | Cm | Cl/Cd
-15 | -0.397 | 0.21067 | 0.002 | -1.883
-14.5 | -0.419 | 0.19121 | 0.001 | -2.191
-14 | -0.441 | 0.17646 | 0.001 | -2.502
-13.5 | -0.464 | 0.15839 | 0.001 | -2.93
-13 | -0.486 | 0.14613 | 0.001 | -3.328
-12.5 | -0.508 | 0.13305 | 0.001 | -3.816
-12 | -0.528 | 0.12156 | 0 | -4.34
-11.5 | -0.545 | 0.11121 | 0 | -4.903
-11 | -0.558 | 0.10242 | 0 | -5.449
-10.5 | -0.563 | 0.09351 | 0 | -6.026
-10 | -0.566 | 0.08539 | -0.001 | -6.623
-9.5 | -0.564 | 0.07944 | -0.001 | -7.096
-9 | -0.558 | 0.07122 | -0.001 | -7.835
-8.5 | -0.548 | 0.06641 | -0.001 | -8.25
-8 | -0.533 | 0.06103 | -0.002 | -8.74
-7.5 | -0.514 | 0.05595 | -0.002 | -9.195
-7 | -0.491 | 0.05187 | -0.002 | -9.47
-6.5 | -0.464 | 0.04827 | -0.002 | -9.609
-6 | -0.433 | 0.045 | -0.003 | -9.615
-5.5 | -0.398 | 0.04196 | -0.003 | -9.489
-5 | -0.361 | 0.03984 | -0.003 | -9.052
-4.5 | -0.321 | 0.03728 | -0.004 | -8.601
-4 | -0.278 | 0.03535 | -0.004 | -7.878
-3.5 | -0.234 | 0.03377 | -0.004 | -6.937
-3 | -0.189 | 0.03196 | -0.005 | -5.919
-2.5 | -0.143 | 0.03063 | -0.006 | -4.681
-2 | -0.12 | 0.00924 | -0.013 | -13.011
-1.5 | -0.062 | 0.00954 | -0.014 | -6.499
-1 | -0.003 | 0.00996 | -0.015 | -0.343
-0.5 | 0.055 | 0.00731 | -0.015 | 7.572
0 | 0.114 | 0.00732 | -0.016 | 15.558
0.5 | 0.172 | 0.00737 | -0.017 | 23.341
1 | 0.23 | 0.00743 | -0.017 | 30.97
1.5 | 0.288 | 0.00775 | -0.018 | 37.192
2 | 0.345 | 0.00787 | -0.019 | 43.886
2.5 | 0.402 | 0.008 | -0.02 | 50.241
3 | 0.458 | 0.00812 | -0.02 | 56.347
3.5 | 0.518 | 0.01234 | -0.021 | 41.999
4 | 0.573 | 0.01275 | -0.022 | 44.948
4.5 | 0.627 | 0.01319 | -0.023 | 47.52
5 | 0.677 | 0.01366 | -0.024 | 49.609
5.5 | 0.589 | 0.03925 | -0.01 | 15.007
6 | 0.626 | 0.04174 | -0.01 | 14.99
6.5 | 0.659 | 0.0446 | -0.01 | 14.783
7 | 0.69 | 0.04794 | -0.011 | 14.394
7.5 | 0.716 | 0.0512 | -0.011 | 13.993
8 | 0.739 | 0.05514 | -0.011 | 13.401
8.5 | 0.757 | 0.06035 | -0.01 | 12.539
9 | 0.77 | 0.06445 | -0.01 | 11.946
9.5 | 0.771 | 0.07122 | -0.01 | 10.828
10 | 0.766 | 0.07631 | -0.01 | 10.04
10.5 | 0.755 | 0.08362 | -0.01 | 9.032
11 | 0.739 | 0.09134 | -0.01 | 8.09
11.5 | 0.718 | 0.09699 | -0.01 | 7.405
12 | 0.694 | 0.10588 | -0.011 | 6.552
12.5 | 0.666 | 0.11517 | -0.011 | 5.786
13 | 0.637 | 0.12874 | -0.011 | 4.949
13.5 | 0.607 | 0.14458 | -0.011 | 4.195
14 | 0.575 | 0.15066 | -0.012 | 3.818
14.5 | 0.544 | 0.16092 | -0.012 | 3.381

## 18. Re 250k Mach 0.00 (2)
BIGFOIL.COM POLAR EXPORT
NACA66-210 a=0.0
NACA66-210 a=0.0 |  |  |  | Cl Max: | 0.898 | at alpha= | 8.5 | deg
XFOIL ncrit=9 |  |  |  | L/D Max: | 59.77 | at alpha= | 4 | deg
Re: | 250000 |  |  | Cd Min: | 0.14637 | at alpha= | 13.5 | deg
Mach: | 0 |  |  | Cl=0 at alpha= | -0.97324 | deg
|  |  |  | @ Cl=0.1, Cd= | 0.013455
|  |  |  | @ Cl=0.4, Cd= | 0.012354
|  |  |  | @ Cl=0.6, Cd= | 0.010469
alpha (deg) | Cl | Cd | Cm | Cl/Cd
-6 | -0.4397 | 0.03475 | -0.0476 | -12.6532
-5.5 | -0.3987 | 0.031 | -0.0464 | -12.8613
-5 | -0.3487 | 0.02712 | -0.0474 | -12.8577
-4.5 | -0.2894 | 0.02035 | -0.0435 | -14.2211
-4 | -0.2304 | 0.01794 | -0.0439 | -12.8428
-3.5 | -0.1801 | 0.01612 | -0.0427 | -11.1725
-3 | -0.1302 | 0.01502 | -0.0416 | -8.6684
-2.5 | -0.0907 | 0.01397 | -0.039 | -6.4925
-2 | -0.0508 | 0.01252 | -0.0364 | -4.0575
-1.5 | -0.0492 | 0.01155 | -0.0233 | -4.2597
-1 | -0.0051 | 0.01264 | -0.0177 | -0.40348
-0.5 | 0.0902 | 0.0135 | -0.0235 | 6.6815
0 | 0.1377 | 0.01328 | -0.0223 | 10.369
0.5 | 0.1981 | 0.01322 | -0.0239 | 14.9849
1 | 0.2399 | 0.01306 | -0.0214 | 18.3691
1.5 | 0.3091 | 0.01276 | -0.0242 | 24.2241
2 | 0.3714 | 0.01254 | -0.0258 | 29.6172
2.5 | 0.4221 | 0.01221 | -0.0247 | 34.57
3 | 0.4875 | 0.01126 | -0.0253 | 43.2948
3.5 | 0.5402 | 0.01028 | -0.0233 | 52.5486
4 | 0.5977 | 0.01 | -0.023 | 59.77
4.5 | 0.619 | 0.01434 | -0.0194 | 43.166
5 | 0.6758 | 0.01603 | -0.021 | 42.1585
5.5 | 0.7319 | 0.01768 | -0.0225 | 41.3971
6 | 0.7535 | 0.02007 | -0.0168 | 37.5436
6.5 | 0.7823 | 0.02194 | -0.0119 | 35.6563
7 | 0.8104 | 0.02399 | -0.007 | 33.7807
7.5 | 0.845 | 0.02802 | -0.0029 | 30.157
8 | 0.8764 | 0.03218 | 0.0006 | 27.2343
8.5 | 0.898 | 0.04628 | 0.0078 | 19.4036
9 | 0.8851 | 0.05192 | 0.0153 | 17.0474
9.5 | 0.8834 | 0.05767 | 0.0196 | 15.3182
10 | 0.8818 | 0.06366 | 0.0227 | 13.8517
11 | 0.8101 | 0.08407 | 0.0266 | 9.636
11.5 | 0.7703 | 0.09288 | 0.0238 | 8.2935
12 | 0.7348 | 0.10503 | 0.0158 | 6.9961
12.5 | 0.7131 | 0.12084 | 0.0044 | 5.9012
13 | 0.7068 | 0.13405 | -0.0041 | 5.2727
13.5 | 0.7006 | 0.14637 | -0.0137 | 4.7865

## 19. Re 250k Mach 0.10 (1)
BIGFOIL.COM POLAR EXPORT
NACA66-210 a=0.0
NACA66-210 a=0.0 |  |  |  | Cl Max: | 0.766 | at alpha= | 9 | deg
JavaFoil+Calcfoil stall+Eppler ext transition |  |  |  | L/D Max: | 56.443 | at alpha= | 3 | deg
Re: | 250000 |  |  | Cd Min: | 0.00731 | at alpha= | -0.5 | deg
Mach: | 0.1 |  |  | Cl=0 at alpha= | -0.97458 | deg
|  |  |  | @ Cl=0.1, Cd= | 0.0073479
|  |  |  | @ Cl=0.4, Cd= | 0.0080095
|  |  |  | @ Cl=0.6, Cd= | 0.15689
alpha (deg) | Cl | Cd | Cm | Cl/Cd
-14.5 | -0.377 | 0.21911 | 0.001 | -1.719
-14 | -0.402 | 0.18727 | 0.001 | -2.146
-13.5 | -0.428 | 0.16939 | 0.001 | -2.524
-13 | -0.453 | 0.15398 | 0.001 | -2.942
-12.5 | -0.478 | 0.13894 | 0.001 | -3.439
-12 | -0.501 | 0.12621 | 0 | -3.972
-11.5 | -0.523 | 0.11534 | 0 | -4.533
-11 | -0.539 | 0.10587 | 0 | -5.093
-10.5 | -0.548 | 0.09752 | 0 | -5.616
-10 | -0.553 | 0.08681 | -0.001 | -6.368
-9.5 | -0.554 | 0.08103 | -0.001 | -6.834
-9 | -0.55 | 0.07289 | -0.001 | -7.552
-8.5 | -0.543 | 0.06686 | -0.001 | -8.115
-8 | -0.53 | 0.06127 | -0.002 | -8.648
-7.5 | -0.512 | 0.0561 | -0.002 | -9.135
-7 | -0.49 | 0.05202 | -0.002 | -9.428
-6.5 | -0.464 | 0.04837 | -0.002 | -9.59
-6 | -0.433 | 0.0454 | -0.003 | -9.546
-5.5 | -0.399 | 0.04222 | -0.003 | -9.456
-5 | -0.362 | 0.0398 | -0.003 | -9.09
-4.5 | -0.322 | 0.03743 | -0.004 | -8.601
-4 | -0.28 | 0.03548 | -0.004 | -7.883
-3.5 | -0.235 | 0.03384 | -0.005 | -6.954
-3 | -0.19 | 0.03201 | -0.005 | -5.938
-2.5 | -0.144 | 0.03067 | -0.006 | -4.697
-2 | -0.098 | 0.02929 | -0.007 | -3.332
-1.5 | -0.062 | 0.00913 | -0.014 | -6.827
-1 | -0.003 | 0.00996 | -0.015 | -0.345
-0.5 | 0.056 | 0.00731 | -0.015 | 7.609
0 | 0.114 | 0.00736 | -0.016 | 15.558
0.5 | 0.173 | 0.00737 | -0.017 | 23.454
1 | 0.231 | 0.00744 | -0.018 | 31.098
1.5 | 0.289 | 0.00756 | -0.018 | 38.286
2 | 0.347 | 0.00787 | -0.019 | 44.049
2.5 | 0.404 | 0.00802 | -0.02 | 50.365
3 | 0.46 | 0.00814 | -0.02 | 56.443
3.5 | 0.521 | 0.01235 | -0.021 | 42.135
4 | 0.576 | 0.01279 | -0.022 | 44.991
4.5 | 0.63 | 0.01324 | -0.023 | 47.544
5 | 0.68 | 0.01372 | -0.024 | 49.59
5.5 | 0.592 | 0.03922 | -0.011 | 15.09
6 | 0.628 | 0.04196 | -0.01 | 14.964
6.5 | 0.661 | 0.04493 | -0.01 | 14.718
7 | 0.691 | 0.04786 | -0.011 | 14.444
7.5 | 0.717 | 0.05168 | -0.011 | 13.876
8 | 0.738 | 0.05581 | -0.011 | 13.229
8.5 | 0.755 | 0.06061 | -0.01 | 12.452
9 | 0.766 | 0.06542 | -0.01 | 11.714
9.5 | 0.765 | 0.07199 | -0.01 | 10.626
10 | 0.757 | 0.07755 | -0.01 | 9.758
10.5 | 0.742 | 0.08441 | -0.01 | 8.792
11 | 0.722 | 0.09307 | -0.01 | 7.756
11.5 | 0.697 | 0.09989 | -0.01 | 6.977
12 | 0.668 | 0.11074 | -0.011 | 6.034
12.5 | 0.636 | 0.12064 | -0.011 | 5.275
13 | 0.603 | 0.13499 | -0.011 | 4.466
13.5 | 0.568 | 0.14344 | -0.012 | 3.961
14 | 0.533 | 0.15689 | -0.012 | 3.399

## 20. Re 250k Mach 0.10 (2)
BIGFOIL.COM POLAR EXPORT
NACA66-210 a=0.0
NACA66-210 a=0.0 |  |  |  | Cl Max: | 0.8805 | at alpha= | 9 | deg
XFOIL ncrit=9 |  |  |  | L/D Max: | 59.1206 | at alpha= | 4 | deg
Re: | 250000 |  |  | Cd Min: | 0.09396 | at alpha= | 11.5 | deg
Mach: | 0.1 |  |  | Cl=0 at alpha= | -99 | deg
|  |  |  | @ Cl=0.1, Cd= | 0.01332
|  |  |  | @ Cl=0.4, Cd= | 0.012391
|  |  |  | @ Cl=0.6, Cd= | 0.010452
alpha (deg) | Cl | Cd | Cm | Cl/Cd
0 | 0.1374 | 0.01332 | -0.0222 | 10.3153
0.5 | 0.1982 | 0.01326 | -0.0238 | 14.9472
1 | 0.2392 | 0.01312 | -0.0212 | 18.2317
1.5 | 0.3094 | 0.01279 | -0.024 | 24.1908
2 | 0.3728 | 0.01257 | -0.0258 | 29.6579
2.5 | 0.4228 | 0.01224 | -0.0244 | 34.5425
3 | 0.489 | 0.01126 | -0.0251 | 43.4281
3.5 | 0.5433 | 0.01029 | -0.0233 | 52.7988
4 | 0.5983 | 0.01012 | -0.0224 | 59.1206
4.5 | 0.6204 | 0.01444 | -0.019 | 42.964
5 | 0.6775 | 0.01614 | -0.0206 | 41.9765
5.5 | 0.734 | 0.01789 | -0.0221 | 41.0285
6 | 0.7568 | 0.02027 | -0.0164 | 37.336
6.5 | 0.786 | 0.02221 | -0.0115 | 35.3895
7 | 0.8142 | 0.02439 | -0.0066 | 33.3825
7.5 | 0.8475 | 0.02867 | -0.0021 | 29.5605
8 | 0.8775 | 0.03279 | 0.0016 | 26.7612
9 | 0.8805 | 0.05277 | 0.0165 | 16.6856
9.5 | 0.8725 | 0.05868 | 0.0212 | 14.8688
10 | 0.8538 | 0.06425 | 0.0261 | 13.2887
10.5 | 0.8549 | 0.07226 | 0.027 | 11.8309
11.5 | 0.742 | 0.09396 | 0.0175 | 7.897

## 21. Re 250k Mach 0.25 (1)
BIGFOIL.COM POLAR EXPORT
NACA66-210 a=0.0
NACA66-210 a=0.0 |  |  |  | Cl Max: | 0.734 | at alpha= | 8.5 | deg
JavaFoil+Calcfoil stall+Eppler ext transition |  |  |  | L/D Max: | 52.302 | at alpha= | 2.5 | deg
Re: | 250000 |  |  | Cd Min: | 0.00739 | at alpha= | 0 | deg
Mach: | 0.25 |  |  | Cl=0 at alpha= | -0.96721 | deg
|  |  |  | @ Cl=0.1, Cd= | 0.0080898
|  |  |  | @ Cl=0.4, Cd= | 0.25241
|  |  |  | @ Cl=0.6, Cd= | 0.25241
alpha (deg) | Cl | Cd | Cm | Cl/Cd
-13 | -0.068 | 0.18544 | 0.001 | -0.367
-12.5 | -0.18 | 0.16676 | 0.001 | -1.078
-12 | -0.253 | 0.14538 | 0 | -1.744
-11.5 | -0.316 | 0.13088 | 0 | -2.417
-11 | -0.369 | 0.14966 | 0 | -2.463
-10.5 | -0.408 | 0.12376 | 0 | -3.293
-10 | -0.44 | 0.10749 | -0.001 | -4.097
-9.5 | -0.466 | 0.09169 | -0.001 | -5.086
-9 | -0.485 | 0.08166 | -0.001 | -5.937
-8.5 | -0.496 | 0.07425 | -0.001 | -6.674
-8 | -0.498 | 0.06641 | -0.002 | -7.503
-7.5 | -0.493 | 0.06069 | -0.002 | -8.127
-7 | -0.48 | 0.05559 | -0.002 | -8.643
-6.5 | -0.461 | 0.0499 | -0.003 | -9.235
-6 | -0.435 | 0.04644 | -0.003 | -9.365
-5.5 | -0.404 | 0.04305 | -0.003 | -9.377
-5 | -0.368 | 0.0403 | -0.003 | -9.13
-4.5 | -0.328 | 0.03784 | -0.004 | -8.68
-4 | -0.286 | 0.03572 | -0.004 | -8.013
-3.5 | -0.241 | 0.03373 | -0.005 | -7.148
-3 | -0.195 | 0.03225 | -0.005 | -6.044
-2.5 | -0.148 | 0.0308 | -0.006 | -4.8
-2 | -0.1 | 0.02965 | -0.006 | -3.375
-1.5 | -0.064 | 0.00969 | -0.014 | -6.601
-1 | -0.004 | 0.00959 | -0.015 | -0.368
-0.5 | 0.057 | 0.00986 | -0.016 | 5.797
0 | 0.117 | 0.00739 | -0.017 | 15.896
0.5 | 0.177 | 0.00747 | -0.017 | 23.762
1 | 0.237 | 0.00754 | -0.018 | 31.488
1.5 | 0.297 | 0.00763 | -0.019 | 38.881
2 | 0.356 | 0.00774 | -0.02 | 45.942
2.5 | 0.414 | 0.00791 | -0.02 | 52.302
3 | 0.476 | 0.01217 | -0.021 | 39.15
3.5 | 0.534 | 0.01258 | -0.022 | 42.435
4 | 0.59 | 0.01305 | -0.023 | 45.191
4.5 | 0.645 | 0.01353 | -0.023 | 47.653
5 | 0.566 | 0.03722 | -0.011 | 15.196
5.5 | 0.604 | 0.03971 | -0.011 | 15.21
6 | 0.639 | 0.04266 | -0.01 | 14.983
6.5 | 0.67 | 0.04578 | -0.011 | 14.644
7 | 0.696 | 0.04904 | -0.011 | 14.198
7.5 | 0.716 | 0.05329 | -0.011 | 13.434
8 | 0.729 | 0.05835 | -0.01 | 12.492
8.5 | 0.734 | 0.06356 | -0.01 | 11.553
9 | 0.732 | 0.07004 | -0.01 | 10.444
9.5 | 0.709 | 0.079 | -0.01 | 8.969
10 | 0.674 | 0.08805 | -0.01 | 7.65
10.5 | 0.628 | 0.10205 | -0.01 | 6.15
11 | 0.572 | 0.11555 | -0.011 | 4.947
11.5 | 0.507 | 0.13894 | -0.011 | 3.651
12 | 0.436 | 0.14436 | -0.011 | 3.019
12.5 | 0.358 | 0.17153 | -0.012 | 2.09
13 | 0.274 | 0.19504 | -0.013 | 1.402
13.5 | 0.165 | 0.25241 | -0.013 | 0.655

## 22. Re 250k Mach 0.25 (2)
BIGFOIL.COM POLAR EXPORT
NACA66-210 a=0.0
NACA66-210 a=0.0 |  |  |  | Cl Max: | 0.8783 | at alpha= | 8 | deg
XFOIL ncrit=9 |  |  |  | L/D Max: | 54.1065 | at alpha= | 4 | deg
Re: | 250000 |  |  | Cd Min: | 0.25108 | at alpha= | -20 | deg
Mach: | 0.25 |  |  | Cl=0 at alpha= | -0.96318 | deg
|  |  |  | @ Cl=0.1, Cd= | 0.013798
|  |  |  | @ Cl=0.4, Cd= | 0.012688
|  |  |  | @ Cl=0.6, Cd= | 0.011148
alpha (deg) | Cl | Cd | Cm | Cl/Cd
-20 | -0.754 | 0.25108 | 0.0511 | -3.003
-19.5 | -0.739 | 0.24571 | 0.0458 | -3.0076
-19 | -0.7174 | 0.23478 | 0.0433 | -3.0556
-18.5 | -0.6991 | 0.22776 | 0.0398 | -3.0695
-18 | -0.6814 | 0.22104 | 0.0357 | -3.0827
-17.5 | -0.6638 | 0.21415 | 0.0315 | -3.0997
-17 | -0.6465 | 0.20716 | 0.0271 | -3.1208
-16.5 | -0.6322 | 0.20141 | 0.0216 | -3.1389
-16 | -0.6213 | 0.19577 | 0.0161 | -3.1736
-15.5 | -0.61 | 0.18927 | 0.011 | -3.2229
-15 | -0.5896 | 0.17814 | 0.0088 | -3.3098
-14.5 | -0.5698 | 0.16999 | 0.0069 | -3.352
-14 | -0.5549 | 0.16275 | 0.0037 | -3.4095
-13.5 | -0.5419 | 0.15534 | 0 | -3.4885
-13 | -0.5321 | 0.14834 | -0.0051 | -3.587
-12.5 | -0.5272 | 0.14155 | -0.0115 | -3.7245
-12 | -0.5187 | 0.13362 | -0.0164 | -3.8819
-11.5 | -0.5108 | 0.12525 | -0.021 | -4.0782
-11 | -0.501 | 0.11495 | -0.0206 | -4.3584
-10.5 | -0.4913 | 0.10759 | -0.023 | -4.5664
-10 | -0.4859 | 0.09976 | -0.0268 | -4.8707
-9.5 | -0.4837 | 0.09155 | -0.0314 | -5.2835
-9 | -0.4886 | 0.08186 | -0.0396 | -5.9687
-8.5 | -0.5052 | 0.07263 | -0.0472 | -6.9558
-8 | -0.5511 | 0.06963 | -0.0393 | -7.9147
-7.5 | -0.5365 | 0.06273 | -0.0452 | -8.5525
-7 | -0.5169 | 0.05068 | -0.0494 | -10.1993
-6.5 | -0.4733 | 0.04395 | -0.0526 | -10.7691
-6 | -0.438 | 0.03694 | -0.0528 | -11.8571
-5.5 | -0.4017 | 0.03263 | -0.0507 | -12.3108
-5 | -0.3591 | 0.02867 | -0.0499 | -12.5253
-4.5 | -0.298 | 0.02185 | -0.0465 | -13.6384
-4 | -0.2406 | 0.01888 | -0.0457 | -12.7436
-3.5 | -0.1852 | 0.01678 | -0.0448 | -11.0369
-3 | -0.1342 | 0.01542 | -0.0434 | -8.703
-2.5 | -0.0922 | 0.01433 | -0.0407 | -6.4341
-2 | -0.0467 | 0.0137 | -0.0386 | -3.4088
-1.5 | -0.0469 | 0.01155 | -0.0256 | -4.0606
-1 | -0.0074 | 0.0128 | -0.0187 | -0.57812
-0.5 | 0.0931 | 0.01382 | -0.0243 | 6.7366
0 | 0.131 | 0.0137 | -0.021 | 9.562
0.5 | 0.1993 | 0.01347 | -0.0234 | 14.7958
1 | 0.257 | 0.01338 | -0.0239 | 19.2078
1.5 | 0.3078 | 0.01316 | -0.0228 | 23.3891
2 | 0.3774 | 0.01283 | -0.0251 | 29.4154
2.5 | 0.4346 | 0.01247 | -0.0247 | 34.8516
3 | 0.4962 | 0.01138 | -0.0238 | 43.6028
3.5 | 0.5578 | 0.01037 | -0.0229 | 53.7898
4 | 0.5995 | 0.01108 | -0.0192 | 54.1065
4.5 | 0.6282 | 0.01498 | -0.0168 | 41.9359
5 | 0.6868 | 0.01676 | -0.0182 | 40.9785
5.5 | 0.7458 | 0.01917 | -0.0196 | 38.9045
6 | 0.7755 | 0.0215 | -0.0145 | 36.0698
6.5 | 0.8051 | 0.0237 | -0.0091 | 33.9705
7 | 0.8317 | 0.0267 | -0.0033 | 31.1498
7.5 | 0.8551 | 0.0318 | 0.0031 | 26.8899
8 | 0.8783 | 0.03607 | 0.0075 | 24.3499
9 | 0.8731 | 0.06232 | 0.0183 | 14.0099
9.5 | 0.8364 | 0.0643 | 0.0266 | 13.0078
10 | 0.7891 | 0.06998 | 0.0299 | 11.2761
10.5 | 0.7457 | 0.08036 | 0.0256 | 9.2795
11 | 0.7113 | 0.09649 | 0.0135 | 7.3717
11.5 | 0.6962 | 0.11058 | 0.0042 | 6.2959
12 | 0.693 | 0.12105 | -0.0012 | 5.7249
12.5 | 0.7009 | 0.12873 | -0.0035 | 5.4447
13 | 0.7025 | 0.1395 | -0.0054 | 5.0358

## 23. Re 250k Mach 0.50 (1)
BIGFOIL.COM POLAR EXPORT
NACA66-210 a=0.0
NACA66-210 a=0.0 |  |  |  | Cl Max: | 1.099 | at alpha= | 20 | deg
JavaFoil+Calcfoil stall+Eppler ext transition |  |  |  | L/D Max: | 53.862 | at alpha= | 2.5 | deg
Re: | 250000 |  |  | Cd Min: | 0.00794 | at alpha= | 1 | deg
Mach: | 0.5 |  |  | Cl=0 at alpha= | -0.97059 | deg
|  |  |  | @ Cl=0.1, Cd= | 0.0089482
|  |  |  | @ Cl=0.4, Cd= | 0.0082819
|  |  |  | @ Cl=0.6, Cd= | 0.038023
alpha (deg) | Cl | Cd | Cm | Cl/Cd
-20 | -1.01 | 0.25856 | 0.006 | -3.905
-19.5 | -0.984 | 0.25421 | 0.006 | -3.871
-19 | -0.959 | 0.24609 | 0.006 | -3.895
-18.5 | -0.933 | 0.24453 | 0.005 | -3.815
-18 | -0.907 | 0.23986 | 0.005 | -3.782
-17.5 | -0.879 | 0.22525 | 0.004 | -3.904
-17 | -0.853 | 0.21213 | 0.004 | -4.022
-16.5 | -0.827 | 0.20784 | 0.004 | -3.981
-16 | -0.801 | 0.20193 | 0.003 | -3.969
-15.5 | -0.775 | 0.19741 | 0.003 | -3.928
-15 | -0.749 | 0.19877 | 0.003 | -3.769
-14.5 | -0.721 | 0.17984 | 0.002 | -4.011
-14 | -0.695 | 0.17455 | 0.002 | -3.983
-13.5 | -0.669 | 0.17431 | 0.002 | -3.837
-13 | -0.643 | 0.16134 | 0.001 | -3.984
-12.5 | -0.616 | 0.15585 | 0.001 | -3.955
-12 | -0.59 | 0.15221 | 0.001 | -3.876
-11.5 | -0.563 | 0.14737 | 0 | -3.818
-11 | -0.536 | 0.14332 | 0 | -3.74
-10.5 | -0.51 | 0.13957 | -0.001 | -3.651
-10 | -0.483 | 0.14477 | -0.001 | -3.336
-9.5 | -0.456 | 0.13686 | -0.001 | -3.335
-9 | -0.43 | 0.11927 | -0.002 | -3.605
-8.5 | -0.403 | 0.1291 | -0.002 | -3.124
-8 | -0.376 | 0.10898 | -0.002 | -3.45
-7.5 | -0.349 | 0.1067 | -0.002 | -3.275
-7 | -0.323 | 0.11297 | -0.003 | -2.856
-6.5 | -0.296 | 0.1109 | -0.003 | -2.669
-6 | -0.269 | 0.0962 | -0.003 | -2.8
-5.5 | -0.242 | 0.08079 | -0.003 | -3
-5 | -0.356 | 0.04909 | -0.004 | -7.245
-4.5 | -0.344 | 0.04194 | -0.004 | -8.204
-4 | -0.31 | 0.03799 | -0.004 | -8.153
-3.5 | -0.264 | 0.03526 | -0.005 | -7.499
-3 | -0.215 | 0.0337 | -0.005 | -6.389
-2.5 | -0.164 | 0.03207 | -0.006 | -5.114
-2 | -0.111 | 0.03081 | -0.007 | -3.612
-1.5 | -0.058 | 0.02949 | -0.008 | -1.956
-1 | -0.004 | 0.00981 | -0.017 | -0.401
-0.5 | 0.064 | 0.00969 | -0.017 | 6.585
0 | 0.13 | 0.00833 | -0.018 | 15.662
0.5 | 0.197 | 0.00841 | -0.019 | 23.423
1 | 0.263 | 0.00794 | -0.02 | 33.116
1.5 | 0.329 | 0.00806 | -0.021 | 40.797
2 | 0.394 | 0.00826 | -0.022 | 47.648
2.5 | 0.457 | 0.00849 | -0.022 | 53.862
3 | 0.528 | 0.0129 | -0.024 | 40.953
3.5 | 0.591 | 0.01351 | -0.024 | 43.716
4 | 0.65 | 0.01411 | -0.025 | 46.093
4.5 | 0.577 | 0.03622 | -0.012 | 15.932
5 | 0.614 | 0.03912 | -0.011 | 15.702
5.5 | 0.64 | 0.04281 | -0.011 | 14.954
6 | 0.642 | 0.04811 | -0.01 | 13.338
6.5 | 0.555 | 0.06273 | -0.01 | 8.852
7 | 0.424 | 0.06833 | -0.011 | 6.203
7.5 | 0.45 | 0.1022 | -0.012 | 4.408
8 | 0.477 | 0.10481 | -0.013 | 4.548
8.5 | 0.503 | 0.10832 | -0.013 | 4.643
9 | 0.529 | 0.11435 | -0.013 | 4.626
9.5 | 0.556 | 0.12238 | -0.015 | 4.543
10 | 0.582 | 0.1254 | -0.015 | 4.641
10.5 | 0.608 | 0.14622 | -0.016 | 4.158
11 | 0.634 | 0.14923 | -0.016 | 4.248
11.5 | 0.66 | 0.15302 | -0.017 | 4.313
12 | 0.687 | 0.16575 | -0.018 | 4.144
12.5 | 0.713 | 0.15723 | -0.019 | 4.533
13 | 0.738 | 0.16136 | -0.019 | 4.576
13.5 | 0.764 | 0.16923 | -0.02 | 4.515
14 | 0.791 | 0.17799 | -0.022 | 4.446
14.5 | 0.817 | 0.18549 | -0.022 | 4.405
15 | 0.843 | 0.19002 | -0.022 | 4.434
15.5 | 0.868 | 0.20155 | -0.023 | 4.306
16 | 0.894 | 0.21231 | -0.024 | 4.21
16.5 | 0.921 | 0.22788 | -0.025 | 4.041
17 | 0.946 | 0.22805 | -0.026 | 4.148
17.5 | 0.971 | 0.23216 | -0.026 | 4.183
18 | 0.996 | 0.2395 | -0.027 | 4.161
18.5 | 1.024 | 0.25089 | -0.028 | 4.082
19 | 1.049 | 0.26095 | -0.029 | 4.021
19.5 | 1.074 | 0.26015 | -0.029 | 4.128
20 | 1.099 | 0.26681 | -0.03 | 4.119

## 24. Re 250k Mach 0.50 (2)
BIGFOIL.COM POLAR EXPORT
NACA66-210 a=0.0
NACA66-210 a=0.0 |  |  |  | Cl Max: | 0.9579 | at alpha= | 20 | deg
XFOIL ncrit=9 |  |  |  | L/D Max: | 54.6119 | at alpha= | 3.5 | deg
Re: | 250000 |  |  | Cd Min: | 0.28394 | at alpha= | 20 | deg
Mach: | 0.5 |  |  | Cl=0 at alpha= | -0.8969 | deg
|  |  |  | @ Cl=0.1, Cd= | 0.01469
|  |  |  | @ Cl=0.4, Cd= | 0.013841
|  |  |  | @ Cl=0.6, Cd= | 0.014586
alpha (deg) | Cl | Cd | Cm | Cl/Cd
-20 | -0.818 | 0.2705 | 0.0635 | -3.024
-19.5 | -0.7959 | 0.26231 | 0.0586 | -3.0342
-19 | -0.7737 | 0.25419 | 0.0535 | -3.0438
-18.5 | -0.7513 | 0.24613 | 0.0483 | -3.0525
-18 | -0.7289 | 0.23841 | 0.0426 | -3.0573
-17.5 | -0.7093 | 0.23223 | 0.0362 | -3.0543
-17 | -0.6927 | 0.22628 | 0.0298 | -3.0613
-16 | -0.6443 | 0.20534 | 0.0225 | -3.1377
-15.5 | -0.6226 | 0.19708 | 0.0186 | -3.1591
-15 | -0.6021 | 0.18909 | 0.0142 | -3.1842
-14.5 | -0.5821 | 0.18106 | 0.0097 | -3.215
-14 | -0.5636 | 0.17349 | 0.0044 | -3.2486
-13.5 | -0.5564 | 0.16838 | -0.0031 | -3.3044
-13 | -0.5423 | 0.16064 | -0.0087 | -3.3759
-12.5 | -0.5148 | 0.14847 | -0.0088 | -3.4674
-12 | -0.4976 | 0.14048 | -0.0119 | -3.5421
-11.5 | -0.4831 | 0.13259 | -0.0157 | -3.6436
-11 | -0.4704 | 0.12474 | -0.0199 | -3.771
-10.5 | -0.4652 | 0.11745 | -0.0275 | -3.9608
-10 | -0.4588 | 0.10949 | -0.0341 | -4.1903
-9.5 | -0.4518 | 0.09992 | -0.0385 | -4.5216
-9 | -0.4354 | 0.09237 | -0.0365 | -4.7137
-8.5 | -0.4311 | 0.08442 | -0.0414 | -5.1066
-8 | -0.4452 | 0.07618 | -0.0511 | -5.8441
-7.5 | -0.4747 | 0.07023 | -0.0572 | -6.7592
-7 | -0.4588 | 0.05895 | -0.0632 | -7.7829
-6.5 | -0.436 | 0.05093 | -0.0677 | -8.5608
-6 | -0.4249 | 0.0446 | -0.068 | -9.5269
-5.5 | -0.3946 | 0.0383 | -0.0668 | -10.3029
-5 | -0.373 | 0.03381 | -0.0626 | -11.0322
-4.5 | -0.3253 | 0.02695 | -0.0572 | -12.0705
-4 | -0.2717 | 0.02234 | -0.0539 | -12.162
-3.5 | -0.213 | 0.01964 | -0.0518 | -10.8452
-3 | -0.1455 | 0.01731 | -0.051 | -8.4055
-2.5 | -0.098 | 0.01604 | -0.0476 | -6.1097
-2 | -0.052 | 0.01507 | -0.0439 | -3.4506
-1.5 | -0.0115 | 0.01387 | -0.0397 | -0.82913
-1 | -0.0153 | 0.01298 | -0.0235 | -1.1787
-0.5 | 0.0589 | 0.01441 | -0.02 | 4.0874
0 | 0.1471 | 0.01501 | -0.0236 | 9.8001
0.5 | 0.2122 | 0.01484 | -0.024 | 14.2992
1 | 0.2659 | 0.01447 | -0.0218 | 18.376
1.5 | 0.3364 | 0.01423 | -0.0229 | 23.6402
2 | 0.3957 | 0.01387 | -0.0214 | 28.5292
2.5 | 0.4663 | 0.01339 | -0.0218 | 34.8245
3 | 0.5421 | 0.01163 | -0.02 | 46.6122
3.5 | 0.598 | 0.01095 | -0.0156 | 54.6119
4 | 0.6002 | 0.01495 | -0.0069 | 40.1472
4.5 | 0.6555 | 0.0169 | -0.0059 | 38.787
5 | 0.7173 | 0.01954 | -0.0059 | 36.7093
5.5 | 0.7887 | 0.02339 | -0.0065 | 33.7195
6 | 0.8335 | 0.02732 | -0.0019 | 30.5088
6.5 | 0.8315 | 0.03016 | 0.0097 | 27.5696
7 | 0.8248 | 0.03401 | 0.0205 | 24.2517
7.5 | 0.8143 | 0.03933 | 0.029 | 20.7043
8 | 0.7916 | 0.04544 | 0.0354 | 17.4208
8.5 | 0.7615 | 0.05297 | 0.0378 | 14.3761
9 | 0.7291 | 0.06235 | 0.0357 | 11.6937
9.5 | 0.7008 | 0.07389 | 0.0292 | 9.4844
10 | 0.6714 | 0.09632 | 0.0132 | 6.9705
10.5 | 0.6692 | 0.10683 | 0.0078 | 6.2642
11 | 0.6806 | 0.11541 | 0.0083 | 5.8972
11.5 | 0.669 | 0.12743 | -0.0034 | 5.2499
12 | 0.6875 | 0.13502 | -0.0038 | 5.0918
12.5 | 0.6932 | 0.14622 | -0.0088 | 4.7408
13 | 0.6937 | 0.15628 | -0.0183 | 4.4388
13.5 | 0.7081 | 0.16498 | -0.0225 | 4.292
14 | 0.7319 | 0.17362 | -0.024 | 4.2155
14.5 | 0.7471 | 0.18458 | -0.0285 | 4.0476
15 | 0.753 | 0.19248 | -0.0377 | 3.9121
15.5 | 0.7715 | 0.20101 | -0.0425 | 3.8381
16 | 0.7925 | 0.20942 | -0.0462 | 3.7843
16.5 | 0.8203 | 0.22191 | -0.0478 | 3.6965
17 | 0.8365 | 0.23039 | -0.0541 | 3.6308
17.5 | 0.8497 | 0.23715 | -0.0616 | 3.583
18 | 0.8687 | 0.24536 | -0.0683 | 3.5405
18.5 | 0.8896 | 0.25398 | -0.0736 | 3.5026
19 | 0.9107 | 0.26249 | -0.0788 | 3.4695
19.5 | 0.9325 | 0.27109 | -0.0831 | 3.4398
20 | 0.9579 | 0.28394 | -0.0863 | 3.3736

## 25. Re 500k Mach 0.00 (1)
BIGFOIL.COM POLAR EXPORT
NACA66-210 a=0.0
NACA66-210 a=0.0 |  |  |  | Cl Max: | 0.772 | at alpha= | 6 | deg
JavaFoil+Calcfoil stall+Eppler ext transition |  |  |  | L/D Max: | 76.722 | at alpha= | 3 | deg
Re: | 500000 |  |  | Cd Min: | 0.00521 | at alpha= | 0.5 | deg
Mach: | 0 |  |  | Cl=0 at alpha= | -0.97414 | deg
|  |  |  | @ Cl=0.1, Cd= | 0.0054676
|  |  |  | @ Cl=0.4, Cd= | 0.00532
|  |  |  | @ Cl=0.6, Cd= | 0.011163
alpha (deg) | Cl | Cd | Cm | Cl/Cd
-15 | -0.397 | 0.15215 | 0.002 | -2.608
-14.5 | -0.419 | 0.14379 | 0.002 | -2.915
-14 | -0.442 | 0.13652 | 0.001 | -3.236
-13.5 | -0.464 | 0.1271 | 0.001 | -3.654
-13 | -0.487 | 0.11866 | 0.001 | -4.1
-12.5 | -0.508 | 0.11169 | 0.001 | -4.547
-12 | -0.528 | 0.10139 | 0 | -5.205
-11.5 | -0.545 | 0.09781 | 0 | -5.576
-11 | -0.558 | 0.08978 | 0 | -6.218
-10.5 | -0.564 | 0.08465 | 0 | -6.658
-10 | -0.566 | 0.07652 | -0.001 | -7.393
-9.5 | -0.564 | 0.07293 | -0.001 | -7.734
-9 | -0.558 | 0.06493 | -0.001 | -8.597
-8.5 | -0.548 | 0.06137 | -0.001 | -8.932
-8 | -0.534 | 0.05658 | -0.002 | -9.431
-7.5 | -0.515 | 0.0518 | -0.002 | -9.936
-7 | -0.491 | 0.04852 | -0.002 | -10.129
-6.5 | -0.464 | 0.04525 | -0.003 | -10.255
-6 | -0.433 | 0.04245 | -0.003 | -10.198
-5.5 | -0.398 | 0.0399 | -0.003 | -9.984
-5 | -0.361 | 0.03775 | -0.003 | -9.556
-4.5 | -0.321 | 0.0354 | -0.004 | -9.063
-4 | -0.279 | 0.03367 | -0.004 | -8.278
-3.5 | -0.235 | 0.03206 | -0.005 | -7.318
-3 | -0.19 | 0.03023 | -0.006 | -6.283
-2.5 | -0.178 | 0.00871 | -0.012 | -20.442
-2 | -0.12 | 0.00849 | -0.013 | -14.163
-1.5 | -0.062 | 0.00825 | -0.014 | -7.519
-1 | -0.003 | 0.00805 | -0.015 | -0.424
-0.5 | 0.055 | 0.00546 | -0.015 | 10.135
0 | 0.114 | 0.00547 | -0.016 | 20.876
0.5 | 0.173 | 0.00521 | -0.017 | 33.191
1 | 0.232 | 0.00524 | -0.018 | 44.187
1.5 | 0.29 | 0.00527 | -0.018 | 55.007
2 | 0.348 | 0.00532 | -0.019 | 65.399
2.5 | 0.406 | 0.00532 | -0.02 | 76.403
3 | 0.463 | 0.00604 | -0.021 | 76.722
3.5 | 0.519 | 0.01056 | -0.021 | 49.175
4 | 0.574 | 0.01098 | -0.022 | 52.319
4.5 | 0.628 | 0.01136 | -0.023 | 55.311
5 | 0.679 | 0.01182 | -0.024 | 57.442
5.5 | 0.727 | 0.01226 | -0.024 | 59.32
6 | 0.772 | 0.01274 | -0.025 | 60.623
6.5 | 0.661 | 0.04236 | -0.012 | 15.593
7 | 0.691 | 0.04507 | -0.012 | 15.342
7.5 | 0.717 | 0.04875 | -0.012 | 14.718
8 | 0.74 | 0.05188 | -0.011 | 14.255
8.5 | 0.757 | 0.05664 | -0.011 | 13.371
9 | 0.77 | 0.06067 | -0.011 | 12.7
9.5 | 0.772 | 0.06588 | -0.011 | 11.711
10 | 0.766 | 0.07088 | -0.011 | 10.812
10.5 | 0.755 | 0.07604 | -0.011 | 9.935
11 | 0.739 | 0.08311 | -0.011 | 8.894

## 26. Re 500k Mach 0.00 (2)
BIGFOIL.COM POLAR EXPORT
NACA66-210 a=0.0
NACA66-210 a=0.0 |  |  |  | Cl Max: | 0.9592 | at alpha= | 9.5 | deg
XFOIL ncrit=9 |  |  |  | L/D Max: | 69.5197 | at alpha= | 3.5 | deg
Re: | 500000 |  |  | Cd Min: | 0.24361 | at alpha= | -20 | deg
Mach: | 0 |  |  | Cl=0 at alpha= | -1.0053 | deg
|  |  |  | @ Cl=0.1, Cd= | 0.0074734
|  |  |  | @ Cl=0.4, Cd= | 0.0070533
|  |  |  | @ Cl=0.6, Cd= | 0.012283
alpha (deg) | Cl | Cd | Cm | Cl/Cd
-20 | -0.7388 | 0.24361 | 0.0511 | -3.0327
-19.5 | -0.7221 | 0.23727 | 0.047 | -3.0434
-19 | -0.7054 | 0.23056 | 0.0428 | -3.0595
-18.5 | -0.6882 | 0.22365 | 0.0386 | -3.0771
-18 | -0.6733 | 0.21697 | 0.0333 | -3.1032
-17.5 | -0.6595 | 0.21029 | 0.0286 | -3.1361
-17 | -0.6431 | 0.20161 | 0.0256 | -3.1898
-16.5 | -0.6268 | 0.19477 | 0.0223 | -3.2182
-16 | -0.611 | 0.18835 | 0.0188 | -3.244
-15.5 | -0.5964 | 0.18131 | 0.0151 | -3.2894
-15 | -0.5825 | 0.17396 | 0.0113 | -3.3485
-14.5 | -0.5695 | 0.16629 | 0.0069 | -3.4247
-14 | -0.5626 | 0.15867 | 0.0014 | -3.5457
-13.5 | -0.5522 | 0.15044 | -0.0029 | -3.6706
-13 | -0.5425 | 0.14207 | -0.0069 | -3.8185
-12.5 | -0.5346 | 0.13297 | -0.0088 | -4.0205
-12 | -0.5231 | 0.1262 | -0.0113 | -4.145
-11.5 | -0.5152 | 0.11866 | -0.0148 | -4.3418
-11 | -0.5099 | 0.11049 | -0.0189 | -4.6149
-10.5 | -0.5076 | 0.10115 | -0.0257 | -5.0183
-10 | -0.5055 | 0.09186 | -0.0319 | -5.5029
-9.5 | -0.511 | 0.08095 | -0.0412 | -6.3125
-9 | -0.5309 | 0.07179 | -0.0462 | -7.3952
-8.5 | -0.5375 | 0.06376 | -0.0483 | -8.4301
-8 | -0.5225 | 0.05442 | -0.0512 | -9.6012
-7.5 | -0.5363 | 0.04416 | -0.0473 | -12.1445
-7 | -0.5163 | 0.04006 | -0.0442 | -12.8882
-6.5 | -0.4864 | 0.03575 | -0.0407 | -13.6056
-6 | -0.458 | 0.03052 | -0.0358 | -15.0066
-5.5 | -0.4217 | 0.02506 | -0.0343 | -16.8276
-5 | -0.3741 | 0.02033 | -0.0314 | -18.4014
-4.5 | -0.3231 | 0.01711 | -0.0302 | -18.8837
-3.5 | -0.2211 | 0.01248 | -0.0285 | -17.7163
-3 | -0.1725 | 0.01145 | -0.0273 | -15.0655
-2.5 | -0.1219 | 0.01074 | -0.0266 | -11.3501
-2 | -0.0716 | 0.01003 | -0.0258 | -7.1386
-1.5 | -0.0466 | 0.00698 | -0.0211 | -6.6762
-1 | 0.0005 | 0.00711 | -0.0184 | 0.070323
-0.5 | 0.0513 | 0.00732 | -0.0167 | 7.0082
0 | 0.1021 | 0.00748 | -0.0151 | 13.6497
0.5 | 0.1572 | 0.00748 | -0.0151 | 21.016
1 | 0.2123 | 0.0074 | -0.0151 | 28.6892
1.5 | 0.2675 | 0.00737 | -0.0152 | 36.2958
2 | 0.3224 | 0.00729 | -0.0151 | 44.225
2.5 | 0.376 | 0.00717 | -0.0145 | 52.4407
3 | 0.4274 | 0.00692 | -0.0132 | 61.763
3.5 | 0.4776 | 0.00687 | -0.0119 | 69.5197
4 | 0.5124 | 0.00785 | -0.0079 | 65.2739
4.5 | 0.5301 | 0.0104 | -0.0021 | 50.9712
5 | 0.5714 | 0.01181 | -0.0001 | 48.3827
5.5 | 0.6282 | 0.01275 | -0.0012 | 49.2706
6 | 0.6833 | 0.01478 | -0.0025 | 46.2314
6.5 | 0.7487 | 0.01612 | -0.0056 | 46.4454
7 | 0.8104 | 0.01822 | -0.0082 | 44.4786
7.5 | 0.851 | 0.02117 | -0.0063 | 40.1984
8 | 0.8822 | 0.02335 | -0.0022 | 37.7816
8.5 | 0.9196 | 0.02635 | 0.0002 | 34.8994
9 | 0.9502 | 0.03002 | 0.0028 | 31.6522
9.5 | 0.9592 | 0.03655 | 0.0083 | 26.2435
10 | 0.9494 | 0.04408 | 0.015 | 21.5381
10.5 | 0.9152 | 0.05101 | 0.0231 | 17.9416

## 27. Re 500k Mach 0.10 (1)
BIGFOIL.COM POLAR EXPORT
NACA66-210 a=0.0
NACA66-210 a=0.0 |  |  |  | Cl Max: | 0.767 | at alpha= | 9 | deg
JavaFoil+Calcfoil stall+Eppler ext transition |  |  |  | L/D Max: | 77.024 | at alpha= | 3 | deg
Re: | 500000 |  |  | Cd Min: | 0.00523 | at alpha= | 0.5 | deg
Mach: | 0.1 |  |  | Cl=0 at alpha= | -0.97458 | deg
|  |  |  | @ Cl=0.1, Cd= | 0.0054602
|  |  |  | @ Cl=0.4, Cd= | 0.0058676
|  |  |  | @ Cl=0.6, Cd= | 0.12816
alpha (deg) | Cl | Cd | Cm | Cl/Cd
-14.5 | -0.377 | 0.15197 | 0.002 | -2.48
-14 | -0.402 | 0.13894 | 0.001 | -2.895
-13.5 | -0.428 | 0.13134 | 0.001 | -3.257
-13 | -0.453 | 0.12121 | 0.001 | -3.739
-12.5 | -0.478 | 0.11373 | 0.001 | -4.203
-12 | -0.502 | 0.10738 | 0 | -4.672
-11.5 | -0.523 | 0.10112 | 0 | -5.172
-11 | -0.539 | 0.09267 | 0 | -5.82
-10.5 | -0.548 | 0.0868 | 0 | -6.311
-10 | -0.553 | 0.0781 | -0.001 | -7.079
-9.5 | -0.554 | 0.07306 | -0.001 | -7.583
-9 | -0.551 | 0.06596 | -0.001 | -8.348
-8.5 | -0.543 | 0.06083 | -0.001 | -8.922
-8 | -0.53 | 0.05706 | -0.002 | -9.291
-7.5 | -0.513 | 0.05214 | -0.002 | -9.834
-7 | -0.491 | 0.04849 | -0.002 | -10.118
-6.5 | -0.464 | 0.04567 | -0.003 | -10.164
-6 | -0.433 | 0.04246 | -0.003 | -10.209
-5.5 | -0.399 | 0.0399 | -0.003 | -10.007
-5 | -0.362 | 0.03777 | -0.003 | -9.583
-4.5 | -0.322 | 0.03545 | -0.004 | -9.085
-4 | -0.28 | 0.03372 | -0.004 | -8.301
-3.5 | -0.236 | 0.03209 | -0.005 | -7.343
-3 | -0.191 | 0.03035 | -0.006 | -6.283
-2.5 | -0.179 | 0.00869 | -0.012 | -20.596
-2 | -0.121 | 0.00847 | -0.013 | -14.273
-1.5 | -0.062 | 0.00831 | -0.014 | -7.501
-1 | -0.003 | 0.00803 | -0.015 | -0.428
-0.5 | 0.056 | 0.00549 | -0.015 | 10.132
0 | 0.115 | 0.00545 | -0.016 | 21.068
0.5 | 0.174 | 0.00523 | -0.017 | 33.192
1 | 0.233 | 0.00523 | -0.018 | 44.464
1.5 | 0.292 | 0.00528 | -0.018 | 55.257
2 | 0.35 | 0.00529 | -0.019 | 66.124
2.5 | 0.408 | 0.00596 | -0.02 | 68.464
3 | 0.465 | 0.00604 | -0.021 | 77.024
3.5 | 0.522 | 0.01063 | -0.021 | 49.063
4 | 0.577 | 0.01101 | -0.022 | 52.412
4.5 | 0.631 | 0.01141 | -0.023 | 55.305
5 | 0.682 | 0.01187 | -0.024 | 57.444
5.5 | 0.73 | 0.01238 | -0.024 | 58.962
6 | 0.63 | 0.0396 | -0.012 | 15.913
6.5 | 0.662 | 0.0426 | -0.011 | 15.547
7 | 0.693 | 0.04534 | -0.012 | 15.279
7.5 | 0.718 | 0.04898 | -0.012 | 14.663
8 | 0.739 | 0.05239 | -0.011 | 14.107
8.5 | 0.755 | 0.05707 | -0.011 | 13.235
9 | 0.767 | 0.06054 | -0.011 | 12.666
9.5 | 0.765 | 0.06699 | -0.011 | 11.424
10 | 0.757 | 0.07157 | -0.011 | 10.576
10.5 | 0.742 | 0.07675 | -0.011 | 9.672
11 | 0.722 | 0.08442 | -0.011 | 8.553
11.5 | 0.697 | 0.08986 | -0.011 | 7.757
12 | 0.668 | 0.09814 | -0.011 | 6.809
12.5 | 0.637 | 0.10694 | -0.012 | 5.953
13 | 0.603 | 0.12218 | -0.012 | 4.936
13.5 | 0.569 | 0.12887 | -0.013 | 4.412
14 | 0.534 | 0.12816 | -0.013 | 4.164

## 28. Re 500k Mach 0.10 (2)
BIGFOIL.COM POLAR EXPORT
NACA66-210 a=0.0
NACA66-210 a=0.0 |  |  |  | Cl Max: | 0.9515 | at alpha= | 9.5 | deg
XFOIL ncrit=9 |  |  |  | L/D Max: | 69.811 | at alpha= | 3.5 | deg
Re: | 500000 |  |  | Cd Min: | 0.24438 | at alpha= | -20 | deg
Mach: | 0.1 |  |  | Cl=0 at alpha= | -1.0022 | deg
|  |  |  | @ Cl=0.1, Cd= | 0.0071395
|  |  |  | @ Cl=0.4, Cd= | 0.0070748
|  |  |  | @ Cl=0.6, Cd= | 0.14882
alpha (deg) | Cl | Cd | Cm | Cl/Cd
-20 | -0.7412 | 0.24438 | 0.0516 | -3.033
-19.5 | -0.7243 | 0.23799 | 0.0474 | -3.0434
-19 | -0.7074 | 0.23122 | 0.0432 | -3.0594
-18.5 | -0.6899 | 0.22427 | 0.0389 | -3.0762
-18 | -0.675 | 0.21761 | 0.0336 | -3.1019
-17.5 | -0.6609 | 0.2109 | 0.0289 | -3.1337
-17 | -0.644 | 0.20221 | 0.0259 | -3.1848
-16.5 | -0.6277 | 0.19536 | 0.0226 | -3.213
-16 | -0.6117 | 0.18889 | 0.019 | -3.2384
-15.5 | -0.5969 | 0.18182 | 0.0153 | -3.2829
-15 | -0.5827 | 0.17443 | 0.0114 | -3.3406
-14.5 | -0.5697 | 0.16678 | 0.0069 | -3.4159
-14 | -0.5626 | 0.15919 | 0.0015 | -3.5341
-13.5 | -0.5519 | 0.15096 | -0.0028 | -3.6559
-13 | -0.5418 | 0.14259 | -0.0069 | -3.7997
-12.5 | -0.5327 | 0.13369 | -0.0085 | -3.9846
-12 | -0.5214 | 0.12682 | -0.0112 | -4.1113
-11.5 | -0.5134 | 0.11922 | -0.0147 | -4.3063
-11 | -0.5078 | 0.11101 | -0.0189 | -4.5744
-10.5 | -0.505 | 0.10174 | -0.0258 | -4.9636
-10 | -0.5024 | 0.09258 | -0.0317 | -5.4267
-9.5 | -0.5061 | 0.08182 | -0.0407 | -6.1855
-9 | -0.5246 | 0.07229 | -0.0466 | -7.2569
-8.5 | -0.5338 | 0.06444 | -0.0486 | -8.2837
-8 | -0.5195 | 0.05502 | -0.0519 | -9.442
-7.5 | -0.5337 | 0.04504 | -0.0482 | -11.8495
-7 | -0.5152 | 0.04078 | -0.0451 | -12.6336
-6.5 | -0.4857 | 0.03641 | -0.0414 | -13.3397
-6 | -0.4483 | 0.03432 | -0.0374 | -13.0624
-5.5 | -0.423 | 0.0254 | -0.0348 | -16.6535
-5 | -0.378 | 0.02237 | -0.033 | -16.8976
-3.5 | -0.2226 | 0.00258 | -0.0267 | -86.2791
-3 | -0.1737 | 0.00205 | -0.0259 | -84.7317
-2.5 | -0.1242 | 0.00173 | -0.0251 | -71.7919
-2 | -0.0749 | 0.00147 | -0.0242 | -50.9524
-1.5 | -0.0456 | 0.0008 | -0.021 | -57
-1 | 0.0002 | 0.00078 | -0.0179 | 0.25641
-0.5 | 0.0506 | 0.00078 | -0.0163 | 64.8718
0 | 0.1028 | 0.0075 | -0.0152 | 13.7067
0.5 | 0.158 | 0.0075 | -0.0152 | 21.0667
1 | 0.2136 | 0.00743 | -0.0152 | 28.7483
1.5 | 0.269 | 0.00739 | -0.0152 | 36.4005
2 | 0.3244 | 0.00731 | -0.0152 | 44.3776
2.5 | 0.3782 | 0.00718 | -0.0146 | 52.6741
3 | 0.43 | 0.00693 | -0.0133 | 62.0491
3.5 | 0.4803 | 0.00688 | -0.0119 | 69.811
4 | 0.5139 | 0.00797 | -0.0077 | 64.4793
4.5 | 0.5303 | 0.01062 | -0.0016 | 49.9341
5 | 0.5731 | 0.01191 | 0.0003 | 48.1192
5.5 | 0.6302 | 0.01283 | -0.0007 | 49.1193
6 | 0.6855 | 0.01489 | -0.002 | 46.0376
6.5 | 0.7511 | 0.01629 | -0.005 | 46.108
7 | 0.8129 | 0.01862 | -0.0076 | 43.6574
7.5 | 0.8537 | 0.02146 | -0.0055 | 39.781
8 | 0.8851 | 0.02394 | -0.0014 | 36.9716
8.5 | 0.9211 | 0.02722 | 0.0013 | 33.8391
9 | 0.9482 | 0.03135 | 0.0044 | 30.2456
9.5 | 0.9515 | 0.03808 | 0.0105 | 24.9869
10 | 0.9362 | 0.04534 | 0.0176 | 20.6484
10.5 | 0.9001 | 0.05212 | 0.025 | 17.2698
12 | 0.624 | 0.10319 | 0.006 | 6.0471
12.5 | 0.6072 | 0.11588 | -0.0002 | 5.2399
13 | 0.61 | 0.12212 | -0.0031 | 4.9951
13.5 | 0.5986 | 0.13022 | -0.0071 | 4.5968
14 | 0.5796 | 0.14075 | -0.0126 | 4.1179
14.5 | 0.5791 | 0.14882 | -0.0172 | 3.8913

## 29. Re 500k Mach 0.25 (1)
BIGFOIL.COM POLAR EXPORT
NACA66-210 a=0.0
NACA66-210 a=0.0 |  |  |  | Cl Max: | 0.745 | at alpha= | 5.5 | deg
JavaFoil+Calcfoil stall+Eppler ext transition |  |  |  | L/D Max: | 69.543 | at alpha= | 2.5 | deg
Re: | 500000 |  |  | Cd Min: | 0.00523 | at alpha= | 0 | deg
Mach: | 0.25 |  |  | Cl=0 at alpha= | -0.96721 | deg
|  |  |  | @ Cl=0.1, Cd= | 0.0060415
|  |  |  | @ Cl=0.4, Cd= | 0.0059978
|  |  |  | @ Cl=0.6, Cd= | 0.011305
alpha (deg) | Cl | Cd | Cm | Cl/Cd
-13 | -0.068 | 0.12027 | 0.001 | -0.567
-12.5 | -0.18 | 0.14909 | 0.001 | -1.207
-12 | -0.254 | 0.12849 | 0 | -1.974
-11.5 | -0.316 | 0.11665 | 0 | -2.713
-11 | -0.369 | 0.10321 | 0 | -3.573
-10.5 | -0.408 | 0.09574 | 0 | -4.259
-10 | -0.441 | 0.08769 | -0.001 | -5.024
-9.5 | -0.466 | 0.07758 | -0.001 | -6.012
-9 | -0.485 | 0.07342 | -0.001 | -6.604
-8.5 | -0.496 | 0.06557 | -0.001 | -7.56
-8 | -0.498 | 0.06034 | -0.002 | -8.26
-7.5 | -0.493 | 0.05471 | -0.002 | -9.017
-7 | -0.481 | 0.05112 | -0.002 | -9.403
-6.5 | -0.461 | 0.04688 | -0.003 | -9.834
-6 | -0.435 | 0.04347 | -0.003 | -10.008
-5.5 | -0.404 | 0.04052 | -0.003 | -9.965
-5 | -0.368 | 0.03798 | -0.004 | -9.69
-4.5 | -0.329 | 0.03598 | -0.004 | -9.134
-4 | -0.286 | 0.03398 | -0.004 | -8.428
-3.5 | -0.241 | 0.03228 | -0.005 | -7.481
-3 | -0.195 | 0.03083 | -0.006 | -6.332
-2.5 | -0.184 | 0.00832 | -0.013 | -22.077
-2 | -0.124 | 0.00857 | -0.014 | -14.474
-1.5 | -0.064 | 0.00832 | -0.014 | -7.695
-1 | -0.004 | 0.00817 | -0.015 | -0.432
-0.5 | 0.057 | 0.00798 | -0.016 | 7.168
0 | 0.118 | 0.00523 | -0.017 | 22.549
0.5 | 0.178 | 0.00526 | -0.017 | 33.906
1 | 0.239 | 0.00527 | -0.018 | 45.389
1.5 | 0.299 | 0.0053 | -0.019 | 56.454
2 | 0.359 | 0.00595 | -0.02 | 60.365
2.5 | 0.419 | 0.00602 | -0.02 | 69.543
3 | 0.477 | 0.01046 | -0.021 | 45.613
3.5 | 0.535 | 0.01083 | -0.022 | 49.415
4 | 0.591 | 0.01123 | -0.023 | 52.64
4.5 | 0.646 | 0.01169 | -0.024 | 55.278
5 | 0.697 | 0.01218 | -0.024 | 57.262
5.5 | 0.745 | 0.01269 | -0.025 | 58.671
6 | 0.64 | 0.04038 | -0.011 | 15.848
6.5 | 0.672 | 0.04334 | -0.012 | 15.496
7 | 0.697 | 0.04631 | -0.012 | 15.051
7.5 | 0.717 | 0.04977 | -0.011 | 14.398
8 | 0.729 | 0.05408 | -0.011 | 13.486
8.5 | 0.735 | 0.05899 | -0.011 | 12.453
9 | 0.732 | 0.06432 | -0.01 | 11.377
9.5 | 0.709 | 0.0711 | -0.01 | 9.967
10 | 0.674 | 0.07863 | -0.01 | 8.568
10.5 | 0.628 | 0.0884 | -0.011 | 7.101

## 30. Re 500k Mach 0.25 (2)
BIGFOIL.COM POLAR EXPORT
NACA66-210 a=0.0
NACA66-210 a=0.0 |  |  |  | Cl Max: | 0.9241 | at alpha= | 9 | deg
XFOIL ncrit=9 |  |  |  | L/D Max: | 70.5135 | at alpha= | 3.5 | deg
Re: | 500000 |  |  | Cd Min: | 0.11955 | at alpha= | 12.5 | deg
Mach: | 0.25 |  |  | Cl=0 at alpha= | -99 | deg
|  |  |  | @ Cl=0.1, Cd= | 0.00762
|  |  |  | @ Cl=0.4, Cd= | 0.0072172
|  |  |  | @ Cl=0.6, Cd= | 0.012568
alpha (deg) | Cl | Cd | Cm | Cl/Cd
0 | 0.1067 | 0.00762 | -0.0159 | 14.0026
0.5 | 0.163 | 0.00763 | -0.0157 | 21.363
1 | 0.2208 | 0.00757 | -0.0158 | 29.1678
1.5 | 0.2777 | 0.0075 | -0.0158 | 37.0267
2 | 0.3348 | 0.00743 | -0.0158 | 45.0606
2.5 | 0.3905 | 0.00726 | -0.015 | 53.7879
3 | 0.4438 | 0.00702 | -0.0136 | 63.2194
3.5 | 0.4943 | 0.00701 | -0.0118 | 70.5136
4 | 0.5213 | 0.00862 | -0.0063 | 60.4756
4.5 | 0.5379 | 0.01125 | 0.0002 | 47.8133
5 | 0.584 | 0.01226 | 0.0021 | 47.6346
5.5 | 0.6401 | 0.01334 | 0.0018 | 47.9835
6 | 0.6967 | 0.01555 | 0.0008 | 44.8039
6.5 | 0.7638 | 0.01735 | -0.0019 | 44.0231
7 | 0.8249 | 0.0222 | -0.0035 | 37.1577
7.5 | 0.8667 | 0.02376 | -0.0009 | 36.4773
8 | 0.8934 | 0.02781 | 0.0042 | 32.1251
8.5 | 0.9105 | 0.03402 | 0.0097 | 26.7637
9 | 0.9241 | 0.03774 | 0.0143 | 24.486
10.5 | 0.8024 | 0.06498 | 0.03 | 12.3484
12 | 0.7169 | 0.10587 | 0.0061 | 6.7715
12.5 | 0.7136 | 0.11955 | -0.0012 | 5.9691

## 31. Re 500k Mach 0.50 (1)
BIGFOIL.COM POLAR EXPORT
NACA66-210 a=0.0
NACA66-210 a=0.0 |  |  |  | Cl Max: | 1.099 | at alpha= | 20 | deg
JavaFoil+Calcfoil stall+Eppler ext transition |  |  |  | L/D Max: | 73.356 | at alpha= | 2.5 | deg
Re: | 500000 |  |  | Cd Min: | 0.00572 | at alpha= | 0 | deg
Mach: | 0.5 |  |  | Cl=0 at alpha= | -0.97059 | deg
|  |  |  | @ Cl=0.1, Cd= | 0.00652
|  |  |  | @ Cl=0.4, Cd= | 0.00624
|  |  |  | @ Cl=0.6, Cd= | 0.011886
alpha (deg) | Cl | Cd | Cm | Cl/Cd
-20 | -1.01 | 0.22167 | 0.006 | -4.556
-19.5 | -0.984 | 0.21625 | 0.006 | -4.551
-19 | -0.959 | 0.21188 | 0.006 | -4.524
-18.5 | -0.933 | 0.20511 | 0.005 | -4.548
-18 | -0.907 | 0.20043 | 0.005 | -4.527
-17.5 | -0.88 | 0.18913 | 0.005 | -4.651
-17 | -0.853 | 0.18148 | 0.004 | -4.702
-16.5 | -0.827 | 0.17914 | 0.004 | -4.619
-16 | -0.801 | 0.17359 | 0.003 | -4.617
-15.5 | -0.775 | 0.16413 | 0.003 | -4.725
-15 | -0.749 | 0.16708 | 0.003 | -4.485
-14.5 | -0.722 | 0.1531 | 0.002 | -4.713
-14 | -0.695 | 0.14337 | 0.002 | -4.849
-13.5 | -0.669 | 0.1458 | 0.002 | -4.588
-13 | -0.643 | 0.13684 | 0.001 | -4.697
-12.5 | -0.616 | 0.13183 | 0.001 | -4.676
-12 | -0.59 | 0.12832 | 0.001 | -4.599
-11.5 | -0.563 | 0.12581 | 0 | -4.475
-11 | -0.536 | 0.11707 | 0 | -4.579
-10.5 | -0.51 | 0.11364 | -0.001 | -4.485
-10 | -0.483 | 0.11834 | -0.001 | -4.082
-9.5 | -0.457 | 0.1093 | -0.001 | -4.177
-9 | -0.43 | 0.09859 | -0.002 | -4.361
-8.5 | -0.403 | 0.10515 | -0.002 | -3.836
-8 | -0.376 | 0.09176 | -0.002 | -4.099
-7.5 | -0.349 | 0.08773 | -0.002 | -3.984
-7 | -0.323 | 0.0923 | -0.003 | -3.497
-6.5 | -0.296 | 0.09021 | -0.003 | -3.282
-6 | -0.269 | 0.07836 | -0.003 | -3.439
-5.5 | -0.242 | 0.05242 | -0.003 | -4.625
-5 | -0.356 | 0.04438 | -0.004 | -8.015
-4.5 | -0.344 | 0.03906 | -0.004 | -8.81
-4 | -0.31 | 0.0358 | -0.005 | -8.654
-3.5 | -0.264 | 0.03353 | -0.005 | -7.889
-3 | -0.216 | 0.0317 | -0.006 | -6.798
-2.5 | -0.164 | 0.02987 | -0.007 | -5.5
-2 | -0.138 | 0.0081 | -0.015 | -17.05
-1.5 | -0.071 | 0.00786 | -0.016 | -9.073
-1 | -0.004 | 0.00765 | -0.017 | -0.515
-0.5 | 0.064 | 0.00742 | -0.018 | 8.601
0 | 0.132 | 0.00572 | -0.019 | 23.025
0.5 | 0.199 | 0.00601 | -0.019 | 33.138
1 | 0.266 | 0.00607 | -0.02 | 43.908
1.5 | 0.333 | 0.00615 | -0.021 | 54.19
2 | 0.4 | 0.00624 | -0.022 | 64.057
2.5 | 0.465 | 0.00634 | -0.023 | 73.356
3 | 0.53 | 0.0113 | -0.024 | 46.853
3.5 | 0.592 | 0.01181 | -0.024 | 50.13
4 | 0.652 | 0.01238 | -0.025 | 52.663
4.5 | 0.708 | 0.01309 | -0.026 | 54.111
5 | 0.615 | 0.03729 | -0.012 | 16.5
5.5 | 0.641 | 0.04042 | -0.011 | 15.849
6 | 0.642 | 0.04505 | -0.011 | 14.252
6.5 | 0.555 | 0.05671 | -0.01 | 9.795
7 | 0.424 | 0.05888 | -0.011 | 7.2
7.5 | 0.451 | 0.08435 | -0.012 | 5.342
8 | 0.477 | 0.08907 | -0.013 | 5.354
8.5 | 0.503 | 0.09171 | -0.013 | 5.485
9 | 0.529 | 0.09703 | -0.013 | 5.453
9.5 | 0.556 | 0.10163 | -0.015 | 5.471
10 | 0.582 | 0.10753 | -0.016 | 5.414
10.5 | 0.608 | 0.1199 | -0.016 | 5.071
11 | 0.634 | 0.12293 | -0.016 | 5.157
11.5 | 0.66 | 0.12684 | -0.017 | 5.205
12 | 0.687 | 0.13482 | -0.019 | 5.095
12.5 | 0.713 | 0.13486 | -0.019 | 5.286
13 | 0.739 | 0.13863 | -0.019 | 5.328
13.5 | 0.764 | 0.14309 | -0.02 | 5.34
14 | 0.792 | 0.15443 | -0.022 | 5.127
14.5 | 0.817 | 0.15769 | -0.022 | 5.182
15 | 0.843 | 0.16199 | -0.023 | 5.202
15.5 | 0.868 | 0.16894 | -0.023 | 5.138
16 | 0.894 | 0.17983 | -0.024 | 4.973
16.5 | 0.921 | 0.18803 | -0.025 | 4.897
17 | 0.946 | 0.19501 | -0.026 | 4.851
17.5 | 0.971 | 0.19907 | -0.026 | 4.879
18 | 0.997 | 0.20386 | -0.027 | 4.889
18.5 | 1.024 | 0.21099 | -0.028 | 4.854
19 | 1.049 | 0.2159 | -0.029 | 4.86
19.5 | 1.074 | 0.2204 | -0.029 | 4.873
20 | 1.099 | 0.22728 | -0.03 | 4.836

## 32. Re 500k Mach 0.50 (2)
BIGFOIL.COM POLAR EXPORT
NACA66-210 a=0.0
NACA66-210 a=0.0 |  |  |  | Cl Max: | 0.9553 | at alpha= | 20 | deg
XFOIL ncrit=9 |  |  |  | L/D Max: | 68.0379 | at alpha= | 3 | deg
Re: | 500000 |  |  | Cd Min: | 0.28012 | at alpha= | 20 | deg
Mach: | 0.5 |  |  | Cl=0 at alpha= | -1.1528 | deg
|  |  |  | @ Cl=0.1, Cd= | 0.0080637
|  |  |  | @ Cl=0.4, Cd= | 0.007836
|  |  |  | @ Cl=0.6, Cd= | 0.013343
alpha (deg) | Cl | Cd | Cm | Cl/Cd
-20 | -0.8211 | 0.27106 | 0.0657 | -3.0292
-19.5 | -0.7984 | 0.26289 | 0.0603 | -3.037
-19 | -0.7764 | 0.25493 | 0.0542 | -3.0455
-18.5 | -0.7553 | 0.24704 | 0.0484 | -3.0574
-18 | -0.7331 | 0.23767 | 0.0438 | -3.0845
-17.5 | -0.7109 | 0.22924 | 0.0396 | -3.1011
-17 | -0.6894 | 0.22131 | 0.0349 | -3.1151
-16.5 | -0.6678 | 0.21326 | 0.0301 | -3.1314
-16 | -0.6459 | 0.20503 | 0.025 | -3.1503
-15.5 | -0.6265 | 0.19739 | 0.019 | -3.1739
-15 | -0.6087 | 0.18952 | 0.0135 | -3.2118
-14.5 | -0.5919 | 0.18147 | 0.0082 | -3.2617
-14 | -0.5687 | 0.17133 | 0.0056 | -3.3193
-13.5 | -0.5495 | 0.16338 | 0.0021 | -3.3633
-13 | -0.5317 | 0.15546 | -0.002 | -3.4202
-12.5 | -0.515 | 0.14736 | -0.0063 | -3.4948
-12 | -0.5043 | 0.13976 | -0.0133 | -3.6083
-11.5 | -0.4911 | 0.1313 | -0.0183 | -3.7403
-11 | -0.4776 | 0.12279 | -0.0227 | -3.8896
-10.5 | -0.4675 | 0.11325 | -0.0249 | -4.128
-10 | -0.4549 | 0.10548 | -0.0279 | -4.3127
-9.5 | -0.4448 | 0.09766 | -0.0319 | -4.5546
-9 | -0.437 | 0.0896 | -0.0365 | -4.8772
-8.5 | -0.4313 | 0.08106 | -0.0426 | -5.3208
-8 | -0.4073 | 0.06842 | -0.0624 | -5.9529
-6.5 | -0.4556 | 0.04657 | -0.0599 | -9.7831
-6 | -0.4502 | 0.04088 | -0.0562 | -11.0127
-5.5 | -0.4311 | 0.03523 | -0.0525 | -12.2367
-5 | -0.4011 | 0.02976 | -0.0481 | -13.4778
-4 | -0.3054 | 0.01942 | -0.0401 | -15.7261
-3 | -0.183 | 0.01341 | -0.0372 | -13.6465
-2.5 | -0.126 | 0.01204 | -0.0353 | -10.4651
-2 | -0.0701 | 0.01114 | -0.0334 | -6.2926
-1.5 | -0.0134 | 0.01042 | -0.0317 | -1.286
-1 | 0.0059 | 0.00755 | -0.0238 | 0.78146
-0.5 | 0.0633 | 0.00791 | -0.0209 | 8.0025
0 | 0.123 | 0.00816 | -0.0189 | 15.0735
0.5 | 0.185 | 0.00825 | -0.0179 | 22.4242
1 | 0.2506 | 0.00814 | -0.018 | 30.7862
1.5 | 0.3152 | 0.00806 | -0.0179 | 39.1067
2 | 0.3803 | 0.00793 | -0.0177 | 47.9571
2.5 | 0.4432 | 0.00763 | -0.0163 | 58.0865
3 | 0.5028 | 0.00739 | -0.0142 | 68.0379
3.5 | 0.5311 | 0.00872 | -0.0068 | 60.906
4 | 0.5369 | 0.01147 | 0.0027 | 46.8091
4.5 | 0.5757 | 0.01255 | 0.008 | 45.8725
5 | 0.614 | 0.0138 | 0.0135 | 44.4928
5.5 | 0.6657 | 0.01592 | 0.0155 | 41.8153
6 | 0.7376 | 0.01904 | 0.0149 | 38.7395
6.5 | 0.812 | 0.02344 | 0.0139 | 34.6416
7 | 0.8393 | 0.02836 | 0.0186 | 29.5945
8 | 0.81 | 0.0393 | 0.0342 | 20.6107
8.5 | 0.7835 | 0.0466 | 0.0376 | 16.8133
9 | 0.7524 | 0.05567 | 0.0367 | 13.5154
9.5 | 0.7216 | 0.06707 | 0.0304 | 10.7589
10 | 0.6992 | 0.08154 | 0.0198 | 8.5749
10.5 | 0.688 | 0.09588 | 0.0111 | 7.1756
11.5 | 0.6733 | 0.12166 | -0.0002 | 5.5343
12 | 0.6792 | 0.13259 | -0.0057 | 5.1226
12.5 | 0.688 | 0.1431 | -0.0113 | 4.8078
13 | 0.6978 | 0.15381 | -0.019 | 4.5368
13.5 | 0.7137 | 0.16176 | -0.0228 | 4.4121
14 | 0.7306 | 0.17024 | -0.0261 | 4.2916
14.5 | 0.7435 | 0.18109 | -0.031 | 4.1057
15 | 0.7597 | 0.19078 | -0.0365 | 3.9821
15.5 | 0.7738 | 0.20023 | -0.0438 | 3.8646
16 | 0.7924 | 0.20935 | -0.0492 | 3.785
16.5 | 0.8117 | 0.21811 | -0.0542 | 3.7215
17 | 0.8318 | 0.2267 | -0.0591 | 3.6692
17.5 | 0.8529 | 0.2349 | -0.0632 | 3.6309
18.5 | 0.8923 | 0.25369 | -0.074 | 3.5173
19 | 0.9131 | 0.26275 | -0.0805 | 3.4752
19.5 | 0.9341 | 0.27155 | -0.0858 | 3.4399
20 | 0.9553 | 0.28012 | -0.0912 | 3.4103

## 33. Re 750k Mach 0.00 (1)
BIGFOIL.COM POLAR EXPORT
NACA66-210 a=0.0
NACA66-210 a=0.0 |  |  |  | Cl Max: | 0.851 | at alpha= | 7 | deg
JavaFoil+Calcfoil stall+Eppler ext transition |  |  |  | L/D Max: | 100.611 | at alpha= | 3 | deg
Re: | 750000 |  |  | Cd Min: | 0.00461 | at alpha= | 3 | deg
Mach: | 0 |  |  | Cl=0 at alpha= | -0.97414 | deg
|  |  |  | @ Cl=0.1, Cd= | 0.00476
|  |  |  | @ Cl=0.4, Cd= | 0.0046466
|  |  |  | @ Cl=0.6, Cd= | 0.010267
alpha (deg) | Cl | Cd | Cm | Cl/Cd
-15 | -0.397 | 0.14754 | 0.002 | -2.692
-14.5 | -0.419 | 0.13499 | 0.002 | -3.107
-14 | -0.442 | 0.13045 | 0.001 | -3.388
-13.5 | -0.465 | 0.11773 | 0.001 | -3.946
-13 | -0.487 | 0.11159 | 0.001 | -4.362
-12.5 | -0.508 | 0.10238 | 0.001 | -4.963
-12 | -0.528 | 0.09777 | 0 | -5.4
-11.5 | -0.546 | 0.08963 | 0 | -6.087
-11 | -0.558 | 0.08561 | 0 | -6.523
-10.5 | -0.564 | 0.08057 | 0 | -6.997
-10 | -0.566 | 0.07351 | -0.001 | -7.698
-9.5 | -0.564 | 0.06838 | -0.001 | -8.251
-9 | -0.558 | 0.06216 | -0.001 | -8.983
-8.5 | -0.548 | 0.05853 | -0.001 | -9.369
-8 | -0.534 | 0.05416 | -0.002 | -9.856
-7.5 | -0.515 | 0.05042 | -0.002 | -10.212
-7 | -0.492 | 0.04684 | -0.002 | -10.497
-6.5 | -0.464 | 0.04387 | -0.003 | -10.58
-6 | -0.433 | 0.04122 | -0.003 | -10.505
-5.5 | -0.398 | 0.03874 | -0.003 | -10.287
-5 | -0.361 | 0.03675 | -0.004 | -9.82
-4.5 | -0.321 | 0.0344 | -0.004 | -9.339
-4 | -0.279 | 0.03271 | -0.005 | -8.533
-3.5 | -0.291 | 0.00845 | -0.011 | -34.49
-3 | -0.235 | 0.00824 | -0.012 | -28.528
-2.5 | -0.178 | 0.00798 | -0.012 | -22.309
-2 | -0.12 | 0.00773 | -0.013 | -15.56
-1.5 | -0.062 | 0.00758 | -0.014 | -8.183
-1 | -0.003 | 0.00739 | -0.015 | -0.463
-0.5 | 0.055 | 0.00476 | -0.015 | 11.632
0 | 0.114 | 0.00476 | -0.016 | 24.012
0.5 | 0.173 | 0.00476 | -0.017 | 36.328
1 | 0.232 | 0.00477 | -0.018 | 48.595
1.5 | 0.29 | 0.00482 | -0.018 | 60.165
2 | 0.349 | 0.00484 | -0.019 | 72.071
2.5 | 0.407 | 0.00462 | -0.02 | 88.037
3 | 0.464 | 0.00461 | -0.021 | 100.611
3.5 | 0.52 | 0.00973 | -0.021 | 53.377
4 | 0.575 | 0.0101 | -0.022 | 56.913
4.5 | 0.629 | 0.01046 | -0.023 | 60.159
5 | 0.68 | 0.0109 | -0.024 | 62.415
5.5 | 0.728 | 0.01132 | -0.024 | 64.345
6 | 0.773 | 0.01184 | -0.025 | 65.338
6.5 | 0.814 | 0.01231 | -0.026 | 66.18
7 | 0.851 | 0.01293 | -0.027 | 65.822
7.5 | 0.719 | 0.04723 | -0.013 | 15.221
8 | 0.741 | 0.05078 | -0.013 | 14.588
8.5 | 0.758 | 0.05464 | -0.012 | 13.876
9 | 0.771 | 0.05867 | -0.012 | 13.14
9.5 | 0.772 | 0.06344 | -0.012 | 12.168
10 | 0.767 | 0.06815 | -0.012 | 11.253
10.5 | 0.756 | 0.0736 | -0.012 | 10.271
11 | 0.739 | 0.07981 | -0.012 | 9.264
11.5 | 0.719 | 0.08416 | -0.011 | 8.537
12 | 0.694 | 0.09087 | -0.012 | 7.639

## 34. Re 750k Mach 0.00 (2)
BIGFOIL.COM POLAR EXPORT
NACA66-210 a=0.0
NACA66-210 a=0.0 |  |  |  | Cl Max: | 1.0281 | at alpha= | 10.5 | deg
XFOIL ncrit=9 |  |  |  | L/D Max: | 77.7249 | at alpha= | 3 | deg
Re: | 750000 |  |  | Cd Min: | 0.24384 | at alpha= | -20 | deg
Mach: | 0 |  |  | Cl=0 at alpha= | -1.0032 | deg
|  |  |  | @ Cl=0.1, Cd= | 0.0057726
|  |  |  | @ Cl=0.4, Cd= | 0.00567
|  |  |  | @ Cl=0.6, Cd= | 0.010757
alpha (deg) | Cl | Cd | Cm | Cl/Cd
-20 | -0.7391 | 0.24384 | 0.0514 | -3.0311
-19.5 | -0.7217 | 0.2371 | 0.0472 | -3.0439
-19 | -0.7052 | 0.23003 | 0.0425 | -3.0657
-18.5 | -0.6898 | 0.22305 | 0.0379 | -3.0926
-18 | -0.6746 | 0.21495 | 0.0341 | -3.1384
-17.5 | -0.6584 | 0.20847 | 0.0305 | -3.1582
-17 | -0.6425 | 0.20214 | 0.0268 | -3.1785
-16.5 | -0.6269 | 0.19522 | 0.0229 | -3.2112
-16 | -0.6113 | 0.18809 | 0.019 | -3.25
-15.5 | -0.5972 | 0.1804 | 0.0145 | -3.3104
-15 | -0.5863 | 0.17271 | 0.0097 | -3.3947
-14.5 | -0.5745 | 0.1649 | 0.0056 | -3.4839
-14 | -0.5636 | 0.15672 | 0.0016 | -3.5962
-13.5 | -0.5533 | 0.14783 | -0.0009 | -3.7428
-13 | -0.5416 | 0.14081 | -0.004 | -3.8463
-12.5 | -0.5315 | 0.13348 | -0.0074 | -3.9819
-12 | -0.5231 | 0.12555 | -0.0112 | -4.1665
-11.5 | -0.5185 | 0.11623 | -0.0171 | -4.461
-11 | -0.5134 | 0.1076 | -0.0214 | -4.7714
-10.5 | -0.5113 | 0.09834 | -0.0263 | -5.1993
-10 | -0.5122 | 0.08843 | -0.0323 | -5.7922
-9.5 | -0.5209 | 0.07693 | -0.0421 | -6.7711
-9 | -0.544 | 0.06733 | -0.0466 | -8.0796
-8.5 | -0.5727 | 0.05501 | -0.0476 | -10.4108
-8 | -0.5764 | 0.04895 | -0.0437 | -11.7753
-7.5 | -0.5613 | 0.04418 | -0.041 | -12.7048
-7 | -0.5375 | 0.03911 | -0.0383 | -13.7433
-6.5 | -0.4987 | 0.03502 | -0.0346 | -14.2404
-6 | -0.4802 | 0.02542 | -0.0297 | -18.8906
-5.5 | -0.439 | 0.01938 | -0.0274 | -22.6522
-5 | -0.3843 | 0.02318 | -0.0281 | -16.5789
-4.5 | -0.3382 | 0.0133 | -0.0253 | -25.4286
-4 | -0.2873 | 0.01196 | -0.0247 | -24.0217
-3.5 | -0.2364 | 0.01091 | -0.024 | -21.6682
-3 | -0.1842 | 0.0103 | -0.0236 | -17.8835
-2.5 | -0.1353 | 0.00927 | -0.0225 | -14.5955
-2 | -0.0817 | 0.00884 | -0.0224 | -9.2421
-1.5 | -0.0308 | 0.00812 | -0.0218 | -3.7931
-1 | 0.0002 | 0.00563 | -0.0179 | 0.035524
-0.5 | 0.0535 | 0.00573 | -0.0171 | 9.3368
0 | 0.1081 | 0.00578 | -0.0168 | 18.7024
0.5 | 0.1635 | 0.00582 | -0.0167 | 28.0928
1 | 0.22 | 0.00578 | -0.017 | 38.0623
1.5 | 0.2765 | 0.00577 | -0.0174 | 47.9203
2 | 0.3326 | 0.00575 | -0.0176 | 57.8435
2.5 | 0.387 | 0.00567 | -0.0173 | 68.254
3 | 0.4407 | 0.00567 | -0.0169 | 77.7249
3.5 | 0.4848 | 0.00647 | -0.015 | 74.9304
4 | 0.519 | 0.00824 | -0.0119 | 62.9854
4.5 | 0.5523 | 0.01013 | -0.0087 | 54.5212
5 | 0.5986 | 0.01073 | -0.0072 | 55.7875
5.5 | 0.6408 | 0.01153 | -0.0048 | 55.5768
6 | 0.6823 | 0.01225 | -0.0023 | 55.698
6.5 | 0.7241 | 0.01408 | -0.0006 | 51.4276
7 | 0.7847 | 0.01519 | -0.0027 | 51.659
7.5 | 0.848 | 0.01623 | -0.0056 | 52.2489
8 | 0.8877 | 0.01928 | -0.0039 | 46.0425
8.5 | 0.9281 | 0.0209 | -0.0019 | 44.4067
9 | 0.9683 | 0.02209 | -0.0002 | 43.8343
9.5 | 1.0013 | 0.02487 | 0.0021 | 40.2614
10 | 1.0245 | 0.02931 | 0.0058 | 34.9539
10.5 | 1.0281 | 0.03521 | 0.0117 | 29.1991
11 | 0.987 | 0.04371 | 0.0215 | 22.5806
11.5 | 0.9361 | 0.05326 | 0.0273 | 17.576
12 | 0.8802 | 0.06473 | 0.0272 | 13.598
12.5 | 0.8362 | 0.07707 | 0.0203 | 10.8499
13.5 | 0.713 | 0.13613 | -0.0109 | 5.2376
14 | 0.7141 | 0.1474 | -0.0163 | 4.8446
15 | 0.726 | 0.16928 | -0.0275 | 4.2888
15.5 | 0.7354 | 0.17799 | -0.032 | 4.1317

## 35. Re 750k Mach 0.10 (1)
BIGFOIL.COM POLAR EXPORT
NACA66-210 a=0.0
NACA66-210 a=0.0 |  |  |  | Cl Max: | 0.852 | at alpha= | 7 | deg
JavaFoil+Calcfoil stall+Eppler ext transition |  |  |  | L/D Max: | 100.398 | at alpha= | 3 | deg
Re: | 750000 |  |  | Cd Min: | 0.0046 | at alpha= | 2.5 | deg
Mach: | 0.1 |  |  | Cl=0 at alpha= | -0.97458 | deg
|  |  |  | @ Cl=0.1, Cd= | 0.00474
|  |  |  | @ Cl=0.4, Cd= | 0.0046412
|  |  |  | @ Cl=0.6, Cd= | 0.010295
alpha (deg) | Cl | Cd | Cm | Cl/Cd
-14.5 | -0.377 | 0.14034 | 0.002 | -2.687
-14 | -0.402 | 0.13109 | 0.001 | -3.07
-13.5 | -0.428 | 0.12591 | 0.001 | -3.399
-13 | -0.453 | 0.11226 | 0.001 | -4.039
-12.5 | -0.478 | 0.1071 | 0.001 | -4.466
-12 | -0.502 | 0.09822 | 0 | -5.109
-11.5 | -0.523 | 0.09288 | 0 | -5.633
-11 | -0.54 | 0.08625 | 0 | -6.256
-10.5 | -0.548 | 0.08138 | 0 | -6.733
-10 | -0.553 | 0.07413 | -0.001 | -7.461
-9.5 | -0.554 | 0.06897 | -0.001 | -8.035
-9 | -0.551 | 0.06339 | -0.001 | -8.69
-8.5 | -0.543 | 0.05947 | -0.001 | -9.131
-8 | -0.53 | 0.05469 | -0.002 | -9.697
-7.5 | -0.513 | 0.05081 | -0.002 | -10.096
-7 | -0.491 | 0.04716 | -0.002 | -10.409
-6.5 | -0.464 | 0.04419 | -0.003 | -10.508
-6 | -0.434 | 0.04131 | -0.003 | -10.498
-5.5 | -0.399 | 0.0388 | -0.003 | -10.295
-5 | -0.362 | 0.03677 | -0.004 | -9.847
-4.5 | -0.323 | 0.03457 | -0.004 | -9.33
-4 | -0.28 | 0.03283 | -0.005 | -8.538
-3.5 | -0.236 | 0.03095 | -0.005 | -7.637
-3 | -0.236 | 0.00822 | -0.012 | -28.733
-2.5 | -0.179 | 0.00796 | -0.012 | -22.478
-2 | -0.121 | 0.00779 | -0.013 | -15.512
-1.5 | -0.062 | 0.00755 | -0.014 | -8.25
-1 | -0.003 | 0.00741 | -0.015 | -0.464
-0.5 | 0.056 | 0.00474 | -0.015 | 11.74
0 | 0.115 | 0.00474 | -0.016 | 24.236
0.5 | 0.174 | 0.00479 | -0.017 | 36.285
1 | 0.233 | 0.0048 | -0.018 | 48.51
1.5 | 0.292 | 0.00482 | -0.018 | 60.579
2 | 0.35 | 0.00487 | -0.019 | 71.904
2.5 | 0.409 | 0.0046 | -0.02 | 88.85
3 | 0.466 | 0.00464 | -0.021 | 100.398
3.5 | 0.522 | 0.00977 | -0.021 | 53.452
4 | 0.578 | 0.01014 | -0.022 | 56.969
4.5 | 0.632 | 0.01052 | -0.023 | 60.055
5 | 0.683 | 0.01095 | -0.024 | 62.382
5.5 | 0.731 | 0.01142 | -0.024 | 64.038
6 | 0.776 | 0.0119 | -0.025 | 65.213
6.5 | 0.817 | 0.01235 | -0.026 | 66.147
7 | 0.852 | 0.013 | -0.027 | 65.594
7.5 | 0.719 | 0.04734 | -0.013 | 15.196
8 | 0.74 | 0.0509 | -0.012 | 14.54
8.5 | 0.756 | 0.05519 | -0.012 | 13.697
9 | 0.767 | 0.05861 | -0.012 | 13.093
9.5 | 0.766 | 0.06369 | -0.012 | 12.023
10 | 0.757 | 0.06901 | -0.012 | 10.976
10.5 | 0.743 | 0.07399 | -0.012 | 10.037
11 | 0.722 | 0.08119 | -0.011 | 8.896
11.5 | 0.697 | 0.08583 | -0.011 | 8.123
12 | 0.668 | 0.09317 | -0.012 | 7.175

## 36. Re 750k Mach 0.10 (2)
BIGFOIL.COM POLAR EXPORT
NACA66-210 a=0.0
NACA66-210 a=0.0 |  |  |  | Cl Max: | 1.0165 | at alpha= | 10 | deg
XFOIL ncrit=9 |  |  |  | L/D Max: | 78.0282 | at alpha= | 3 | deg
Re: | 750000 |  |  | Cd Min: | 0.17013 | at alpha= | 15 | deg
Mach: | 0.1 |  |  | Cl=0 at alpha= | -1.0066 | deg
|  |  |  | @ Cl=0.1, Cd= | 0.0057836
|  |  |  | @ Cl=0.4, Cd= | 0.00568
|  |  |  | @ Cl=0.6, Cd= | 0.010783
alpha (deg) | Cl | Cd | Cm | Cl/Cd
-5.5 | -0.4405 | 0.01987 | -0.0279 | -22.1691
-5 | -0.3912 | 0.01664 | -0.0265 | -23.5096
-4.5 | -0.3397 | 0.01351 | -0.0257 | -25.1443
-4 | -0.2885 | 0.01206 | -0.025 | -23.9221
-3.5 | -0.2372 | 0.01098 | -0.0244 | -21.6029
-3 | -0.1848 | 0.01033 | -0.0239 | -17.8896
-2.5 | -0.1357 | 0.0093 | -0.0228 | -14.5914
-2 | -0.0819 | 0.00886 | -0.0226 | -9.2438
-1.5 | -0.03 | 0.00825 | -0.022 | -3.6364
-1 | 0.0004 | 0.00565 | -0.0181 | 0.070796
-0.5 | 0.0538 | 0.00575 | -0.0172 | 9.3565
0 | 0.1088 | 0.00579 | -0.0169 | 18.791
0.5 | 0.1645 | 0.00585 | -0.0168 | 28.1197
1 | 0.2213 | 0.00579 | -0.0171 | 38.2211
1.5 | 0.2781 | 0.00578 | -0.0175 | 48.1142
2 | 0.3346 | 0.00576 | -0.0178 | 58.0903
2.5 | 0.3893 | 0.00568 | -0.0174 | 68.5387
3 | 0.4432 | 0.00568 | -0.017 | 78.0282
3.5 | 0.4867 | 0.00654 | -0.0149 | 74.419
4 | 0.5206 | 0.00837 | -0.0117 | 62.1983
4.5 | 0.5546 | 0.0102 | -0.0085 | 54.3725
5 | 0.6013 | 0.0108 | -0.007 | 55.6759
5.5 | 0.6436 | 0.0116 | -0.0045 | 55.4828
6 | 0.6849 | 0.01235 | -0.0019 | 55.4575
6.5 | 0.7268 | 0.01418 | -0.0001 | 51.2553
7 | 0.7876 | 0.01539 | -0.0021 | 51.1761
7.5 | 0.8511 | 0.01649 | -0.0049 | 51.6131
8 | 0.8907 | 0.01958 | -0.0031 | 45.4903
8.5 | 0.9311 | 0.02149 | -0.001 | 43.3271
9 | 0.9706 | 0.02261 | 0.0009 | 42.9279
9.5 | 0.9957 | 0.02742 | 0.0042 | 36.3129
10 | 1.0165 | 0.03131 | 0.0084 | 32.4657
10.5 | 1.002 | 0.03841 | 0.0164 | 26.087
11 | 0.9574 | 0.04678 | 0.0248 | 20.466
11.5 | 0.9079 | 0.05654 | 0.0284 | 16.0577
12 | 0.8563 | 0.06836 | 0.026 | 12.5263
12.5 | 0.8138 | 0.08238 | 0.0162 | 9.8786
13 | 0.7169 | 0.12392 | -0.0052 | 5.7852
13.5 | 0.7114 | 0.13732 | -0.0115 | 5.1806
14 | 0.7133 | 0.14841 | -0.0167 | 4.8063
14.5 | 0.7187 | 0.15906 | -0.0219 | 4.5184
15 | 0.726 | 0.17013 | -0.028 | 4.2673

## 37. Re 750k Mach 0.25 (1)
BIGFOIL.COM POLAR EXPORT
NACA66-210 a=0.0
NACA66-210 a=0.0 |  |  |  | Cl Max: | 0.826 | at alpha= | 6.5 | deg
JavaFoil+Calcfoil stall+Eppler ext transition |  |  |  | L/D Max: | 90.482 | at alpha= | 2.5 | deg
Re: | 750000 |  |  | Cd Min: | 0.00459 | at alpha= | 2 | deg
Mach: | 0.25 |  |  | Cl=0 at alpha= | -0.96721 | deg
|  |  |  | @ Cl=0.1, Cd= | 0.0055071
|  |  |  | @ Cl=0.4, Cd= | 0.0046233
|  |  |  | @ Cl=0.6, Cd= | 0.09766
alpha (deg) | Cl | Cd | Cm | Cl/Cd
-13 | -0.068 | 0.11158 | 0.001 | -0.611
-12.5 | -0.18 | 0.10575 | 0.001 | -1.702
-12 | -0.254 | 0.11705 | 0 | -2.168
-11.5 | -0.317 | 0.1047 | 0 | -3.024
-11 | -0.369 | 0.09618 | 0 | -3.836
-10.5 | -0.408 | 0.08852 | 0 | -4.608
-10 | -0.441 | 0.08272 | -0.001 | -5.328
-9.5 | -0.467 | 0.07482 | -0.001 | -6.236
-9 | -0.485 | 0.06752 | -0.001 | -7.183
-8.5 | -0.496 | 0.06334 | -0.001 | -7.828
-8 | -0.499 | 0.05825 | -0.002 | -8.559
-7.5 | -0.494 | 0.05238 | -0.002 | -9.423
-7 | -0.481 | 0.04952 | -0.002 | -9.71
-6.5 | -0.461 | 0.04526 | -0.003 | -10.19
-6 | -0.435 | 0.04201 | -0.003 | -10.357
-5.5 | -0.404 | 0.03934 | -0.003 | -10.266
-5 | -0.368 | 0.037 | -0.004 | -9.949
-4.5 | -0.329 | 0.03506 | -0.004 | -9.38
-4 | -0.287 | 0.03303 | -0.005 | -8.682
-3.5 | -0.242 | 0.03138 | -0.005 | -7.707
-3 | -0.242 | 0.00835 | -0.012 | -29.016
-2.5 | -0.184 | 0.00806 | -0.013 | -22.785
-2 | -0.124 | 0.00783 | -0.014 | -15.84
-1.5 | -0.064 | 0.00759 | -0.014 | -8.438
-1 | -0.004 | 0.00741 | -0.015 | -0.476
-0.5 | 0.057 | 0.00722 | -0.016 | 7.913
0 | 0.118 | 0.00479 | -0.017 | 24.637
0.5 | 0.179 | 0.0048 | -0.017 | 37.191
1 | 0.239 | 0.00479 | -0.018 | 49.922
1.5 | 0.3 | 0.00486 | -0.019 | 61.644
2 | 0.36 | 0.00459 | -0.02 | 78.377
2.5 | 0.42 | 0.00464 | -0.021 | 90.482
3 | 0.478 | 0.00959 | -0.021 | 49.796
3.5 | 0.536 | 0.00997 | -0.022 | 53.707
4 | 0.592 | 0.01036 | -0.023 | 57.165
4.5 | 0.647 | 0.01076 | -0.024 | 60.138
5 | 0.699 | 0.01123 | -0.024 | 62.206
5.5 | 0.746 | 0.01173 | -0.025 | 63.582
6 | 0.789 | 0.01219 | -0.026 | 64.723
6.5 | 0.826 | 0.01287 | -0.027 | 64.186
7 | 0.698 | 0.04488 | -0.013 | 15.557
7.5 | 0.717 | 0.04855 | -0.012 | 14.777
8 | 0.73 | 0.05265 | -0.012 | 13.861
8.5 | 0.735 | 0.05647 | -0.012 | 13.016
9 | 0.732 | 0.06212 | -0.011 | 11.784
9.5 | 0.709 | 0.06808 | -0.011 | 10.412
10 | 0.674 | 0.07492 | -0.011 | 8.994
10.5 | 0.628 | 0.08381 | -0.011 | 7.491
11 | 0.572 | 0.08925 | -0.012 | 6.41
11.5 | 0.508 | 0.09766 | -0.013 | 5.199

## 38. Re 750k Mach 0.25 (2)
BIGFOIL.COM POLAR EXPORT
NACA66-210 a=0.0
NACA66-210 a=0.0 |  |  |  | Cl Max: | 0.967 | at alpha= | 9 | deg
XFOIL ncrit=9 |  |  |  | L/D Max: | 78.9292 | at alpha= | 3 | deg
Re: | 750000 |  |  | Cd Min: | 0.15332 | at alpha= | 14 | deg
Mach: | 0.25 |  |  | Cl=0 at alpha= | -1.0173 | deg
|  |  |  | @ Cl=0.1, Cd= | 0.0058645
|  |  |  | @ Cl=0.4, Cd= | 0.0057418
|  |  |  | @ Cl=0.6, Cd= | 0.011015
alpha (deg) | Cl | Cd | Cm | Cl/Cd
-5.5 | -0.4464 | 0.02298 | -0.0314 | -19.4256
-5 | -0.4002 | 0.01827 | -0.029 | -21.9048
-4.5 | -0.3479 | 0.01496 | -0.0277 | -23.2553
-4 | -0.2945 | 0.01265 | -0.0269 | -23.2806
-3.5 | -0.2412 | 0.01138 | -0.0261 | -21.1951
-3 | -0.1881 | 0.01057 | -0.0253 | -17.7956
-2.5 | -0.1373 | 0.00951 | -0.0241 | -14.4374
-2 | -0.0829 | 0.00897 | -0.0237 | -9.2419
-1.5 | -0.0279 | 0.00854 | -0.0233 | -3.267
-1 | 0.001 | 0.00571 | -0.0188 | 0.17513
-0.5 | 0.0558 | 0.00581 | -0.0178 | 9.6041
0 | 0.1126 | 0.00588 | -0.0175 | 19.1497
0.5 | 0.1697 | 0.00592 | -0.0173 | 28.6655
1 | 0.2285 | 0.00588 | -0.0177 | 38.8605
1.5 | 0.2869 | 0.00586 | -0.0181 | 48.959
2.5 | 0.4017 | 0.00574 | -0.0179 | 69.9826
3 | 0.457 | 0.00579 | -0.0173 | 78.9292
3.5 | 0.4974 | 0.00696 | -0.0143 | 71.4655
4 | 0.5278 | 0.00911 | -0.0104 | 57.9363
4.5 | 0.5688 | 0.01043 | -0.0078 | 54.535
5 | 0.6136 | 0.01127 | -0.0054 | 54.4454
5.5 | 0.6573 | 0.01202 | -0.0027 | 54.6839
6 | 0.6975 | 0.01291 | 0.0007 | 54.0279
6.5 | 0.7404 | 0.01486 | 0.0029 | 49.825
7 | 0.8028 | 0.01651 | 0.0012 | 48.6251
7.5 | 0.8623 | 0.01999 | -0.0005 | 43.1366
8 | 0.9051 | 0.02225 | 0.0019 | 40.6787
8.5 | 0.9396 | 0.02561 | 0.0052 | 36.6888
9 | 0.967 | 0.02781 | 0.0089 | 34.7717
9.5 | 0.9527 | 0.03525 | 0.0171 | 27.027
10 | 0.9275 | 0.04167 | 0.0248 | 22.2582
10.5 | 0.8907 | 0.04964 | 0.0297 | 17.9432
11 | 0.8473 | 0.05856 | 0.0299 | 14.4689
11.5 | 0.8091 | 0.07081 | 0.0245 | 11.4264
13 | 0.7062 | 0.13093 | -0.0085 | 5.3937
13.5 | 0.7062 | 0.14283 | -0.0141 | 4.9443
14 | 0.7114 | 0.15332 | -0.0191 | 4.64

## 39. Re 750k Mach 0.50 (1)
BIGFOIL.COM POLAR EXPORT
NACA66-210 a=0.0
NACA66-210 a=0.0 |  |  |  | Cl Max: | 1.099 | at alpha= | 20 | deg
JavaFoil+Calcfoil stall+Eppler ext transition |  |  |  | L/D Max: | 85.852 | at alpha= | 2.5 | deg
Re: | 750000 |  |  | Cd Min: | 0.00462 | at alpha= | 1 | deg
Mach: | 0.5 |  |  | Cl=0 at alpha= | -0.97059 | deg
|  |  |  | @ Cl=0.1, Cd= | 0.0056324
|  |  |  | @ Cl=0.4, Cd= | 0.00533
|  |  |  | @ Cl=0.6, Cd= | 0.010932
alpha (deg) | Cl | Cd | Cm | Cl/Cd
-20 | -1.01 | 0.2051 | 0.006 | -4.925
-19.5 | -0.984 | 0.19968 | 0.006 | -4.929
-19 | -0.959 | 0.19285 | 0.006 | -4.971
-18.5 | -0.933 | 0.188 | 0.005 | -4.963
-18 | -0.907 | 0.18332 | 0.005 | -4.949
-17.5 | -0.88 | 0.17594 | 0.005 | -5.001
-17 | -0.853 | 0.16806 | 0.004 | -5.078
-16.5 | -0.827 | 0.16287 | 0.004 | -5.081
-16 | -0.802 | 0.15752 | 0.003 | -5.088
-15.5 | -0.776 | 0.1532 | 0.003 | -5.062
-15 | -0.749 | 0.14948 | 0.003 | -5.013
-14.5 | -0.722 | 0.13812 | 0.002 | -5.224
-14 | -0.695 | 0.13237 | 0.002 | -5.253
-13.5 | -0.669 | 0.13303 | 0.002 | -5.029
-13 | -0.643 | 0.12604 | 0.001 | -5.1
-12.5 | -0.617 | 0.12114 | 0.001 | -5.089
-12 | -0.59 | 0.1177 | 0.001 | -5.014
-11.5 | -0.563 | 0.11436 | 0 | -4.925
-11 | -0.536 | 0.10748 | 0 | -4.989
-10.5 | -0.51 | 0.10427 | -0.001 | -4.888
-10 | -0.483 | 0.10606 | -0.001 | -4.555
-9.5 | -0.457 | 0.10163 | -0.001 | -4.493
-9 | -0.43 | 0.09119 | -0.002 | -4.716
-8.5 | -0.403 | 0.09379 | -0.002 | -4.302
-8 | -0.376 | 0.08291 | -0.002 | -4.537
-7.5 | -0.35 | 0.08061 | -0.002 | -4.337
-7 | -0.323 | 0.0838 | -0.003 | -3.853
-6.5 | -0.296 | 0.08166 | -0.003 | -3.626
-6 | -0.27 | 0.04433 | -0.003 | -6.081
-5.5 | -0.243 | 0.0502 | -0.003 | -4.831
-5 | -0.356 | 0.0428 | -0.004 | -8.313
-4.5 | -0.344 | 0.03765 | -0.004 | -9.142
-4 | -0.31 | 0.03469 | -0.005 | -8.933
-3.5 | -0.265 | 0.03263 | -0.005 | -8.108
-3 | -0.216 | 0.03077 | -0.006 | -7.013
-2.5 | -0.204 | 0.00791 | -0.014 | -25.77
-2 | -0.138 | 0.0076 | -0.015 | -18.167
-1.5 | -0.071 | 0.00737 | -0.016 | -9.685
-1 | -0.004 | 0.00695 | -0.017 | -0.567
-0.5 | 0.064 | 0.00676 | -0.018 | 9.445
0 | 0.132 | 0.00463 | -0.019 | 28.473
0.5 | 0.199 | 0.00465 | -0.019 | 42.916
1 | 0.267 | 0.00462 | -0.02 | 57.76
1.5 | 0.335 | 0.00468 | -0.021 | 71.471
2 | 0.401 | 0.00534 | -0.022 | 75.18
2.5 | 0.468 | 0.00545 | -0.023 | 85.852
3 | 0.53 | 0.0104 | -0.024 | 50.994
3.5 | 0.593 | 0.01087 | -0.025 | 54.542
4 | 0.653 | 0.0114 | -0.025 | 57.272
4.5 | 0.71 | 0.0121 | -0.026 | 58.657
5 | 0.756 | 0.0127 | -0.027 | 59.524
5.5 | 0.641 | 0.0392 | -0.012 | 16.355
6 | 0.642 | 0.04327 | -0.012 | 14.844
6.5 | 0.556 | 0.05024 | -0.011 | 11.059
7 | 0.424 | 0.05602 | -0.012 | 7.569
7.5 | 0.451 | 0.0775 | -0.013 | 5.816
8 | 0.477 | 0.08154 | -0.013 | 5.849
8.5 | 0.503 | 0.08364 | -0.013 | 6.016
9 | 0.529 | 0.08804 | -0.014 | 6.012
9.5 | 0.556 | 0.09408 | -0.015 | 5.912
10 | 0.582 | 0.09673 | -0.016 | 6.019
10.5 | 0.608 | 0.10761 | -0.016 | 5.651
11 | 0.634 | 0.11064 | -0.016 | 5.73
11.5 | 0.66 | 0.11556 | -0.017 | 5.716
12 | 0.687 | 0.12406 | -0.019 | 5.538
12.5 | 0.713 | 0.12204 | -0.019 | 5.842
13 | 0.739 | 0.12577 | -0.02 | 5.873
13.5 | 0.764 | 0.13146 | -0.02 | 5.813
14 | 0.792 | 0.1389 | -0.022 | 5.702
14.5 | 0.817 | 0.14201 | -0.022 | 5.755
15 | 0.843 | 0.14624 | -0.023 | 5.762
15.5 | 0.868 | 0.1546 | -0.023 | 5.615
16 | 0.895 | 0.16301 | -0.024 | 5.488
16.5 | 0.921 | 0.17083 | -0.025 | 5.391
17 | 0.946 | 0.17673 | -0.026 | 5.353
17.5 | 0.971 | 0.1813 | -0.026 | 5.358
18 | 0.997 | 0.1864 | -0.027 | 5.349
18.5 | 1.024 | 0.1936 | -0.028 | 5.291
19 | 1.049 | 0.20062 | -0.029 | 5.23
19.5 | 1.074 | 0.20296 | -0.029 | 5.292
20 | 1.099 | 0.20957 | -0.03 | 5.245

## 40. Re 750k Mach 0.50 (2)
BIGFOIL.COM POLAR EXPORT
NACA66-210 a=0.0
NACA66-210 a=0.0 |  |  |  | Cl Max: | 0.9566 | at alpha= | 20 | deg
XFOIL ncrit=9 |  |  |  | L/D Max: | 75.3884 | at alpha= | 2.5 | deg
Re: | 750000 |  |  | Cd Min: | 0.2807 | at alpha= | 20 | deg
Mach: | 0.5 |  |  | Cl=0 at alpha= | -1.2109 | deg
|  |  |  | @ Cl=0.1, Cd= | 0.0061795
|  |  |  | @ Cl=0.4, Cd= | 0.0061381
|  |  |  | @ Cl=0.6, Cd= | 0.011319
alpha (deg) | Cl | Cd | Cm | Cl/Cd
-20 | -0.8215 | 0.27114 | 0.0658 | -3.0298
-19.5 | -0.7997 | 0.26303 | 0.0603 | -3.0403
-18.5 | -0.7561 | 0.24561 | 0.0503 | -3.0785
-18 | -0.7345 | 0.23773 | 0.0455 | -3.0896
-17.5 | -0.7126 | 0.2297 | 0.0405 | -3.1023
-17 | -0.6909 | 0.2214 | 0.0356 | -3.1206
-16.5 | -0.6687 | 0.21303 | 0.0305 | -3.139
-16 | -0.649 | 0.20493 | 0.0244 | -3.1669
-15.5 | -0.6299 | 0.19671 | 0.0192 | -3.2022
-15 | -0.6085 | 0.18738 | 0.0155 | -3.2474
-14.5 | -0.5884 | 0.17931 | 0.0116 | -3.2815
-14 | -0.5691 | 0.17141 | 0.0073 | -3.3201
-13.5 | -0.5508 | 0.16334 | 0.003 | -3.3721
-13 | -0.5329 | 0.15504 | -0.0015 | -3.4372
-12.5 | -0.5185 | 0.14665 | -0.0074 | -3.5356
-12 | -0.5061 | 0.13804 | -0.0126 | -3.6663
-11.5 | -0.4945 | 0.12861 | -0.0168 | -3.845
-11 | -0.478 | 0.12101 | -0.0189 | -3.9501
-10.5 | -0.4655 | 0.11326 | -0.0227 | -4.11
-10 | -0.4548 | 0.10517 | -0.0269 | -4.3244
-9.5 | -0.4455 | 0.09696 | -0.0314 | -4.5947
-9 | -0.4308 | 0.08708 | -0.0413 | -4.9472
-8.5 | -0.4126 | 0.07667 | -0.0516 | -5.3815
-8 | -0.4161 | 0.06719 | -0.0584 | -6.1929
-7.5 | -0.4307 | 0.05916 | -0.0613 | -7.2803
-7 | -0.451 | 0.05279 | -0.0588 | -8.5433
-6.5 | -0.4586 | 0.04637 | -0.0553 | -9.89
-6 | -0.4695 | 0.03884 | -0.0512 | -12.0881
-5.5 | -0.4466 | 0.03396 | -0.0479 | -13.1508
-5 | -0.4145 | 0.02645 | -0.0424 | -15.6711
-4.5 | -0.3735 | 0.02107 | -0.0384 | -17.7266
-4 | -0.3233 | 0.01637 | -0.0355 | -19.7495
-3.5 | -0.26 | 0.01358 | -0.0342 | -19.1458
-3 | -0.1979 | 0.01184 | -0.0328 | -16.7145
-2.5 | -0.1386 | 0.01081 | -0.0312 | -12.8215
-2 | -0.084 | 0.00956 | -0.0291 | -8.7866
-1.5 | -0.0229 | 0.00907 | -0.0282 | -2.5248
-1 | 0.0167 | 0.00677 | -0.0247 | 2.4668
-0.5 | 0.0655 | 0.00612 | -0.0209 | 10.7026
0 | 0.1293 | 0.00623 | -0.0203 | 20.7544
0.5 | 0.1936 | 0.00632 | -0.0198 | 30.6329
1 | 0.2598 | 0.00627 | -0.0202 | 41.4354
1.5 | 0.3263 | 0.00624 | -0.0205 | 52.2917
2 | 0.3924 | 0.00615 | -0.0204 | 63.8049
2.5 | 0.4561 | 0.00605 | -0.0196 | 75.3884
3 | 0.5052 | 0.00677 | -0.0161 | 74.6233
3.5 | 0.5325 | 0.00892 | -0.01 | 59.6973
4 | 0.5658 | 0.01075 | -0.0046 | 52.6326
4.5 | 0.6157 | 0.01158 | -0.0011 | 53.1693
5 | 0.6551 | 0.01284 | 0.0043 | 51.0202
5.5 | 0.6883 | 0.01415 | 0.0111 | 48.6431
6 | 0.7212 | 0.01614 | 0.0176 | 44.684
6.5 | 0.7863 | 0.01977 | 0.0186 | 39.7724
7 | 0.8467 | 0.02487 | 0.0189 | 34.045
7.5 | 0.851 | 0.02983 | 0.026 | 28.5283
8 | 0.8317 | 0.03563 | 0.0331 | 23.3427
8.5 | 0.7988 | 0.04307 | 0.0373 | 18.5466
9 | 0.7704 | 0.05193 | 0.0372 | 14.8354
9.5 | 0.7384 | 0.06297 | 0.0318 | 11.7262
10 | 0.7127 | 0.07728 | 0.0212 | 9.2223
10.5 | 0.7007 | 0.09268 | 0.0117 | 7.5604
11 | 0.6907 | 0.10535 | 0.0047 | 6.5562
11.5 | 0.6918 | 0.11635 | -0.0008 | 5.9459
12 | 0.6907 | 0.12872 | -0.0074 | 5.3659
12.5 | 0.6893 | 0.14146 | -0.0125 | 4.8728
13 | 0.7015 | 0.1522 | -0.0192 | 4.6091
13.5 | 0.7151 | 0.16101 | -0.0238 | 4.4413
14 | 0.7305 | 0.16971 | -0.0281 | 4.3044
14.5 | 0.7439 | 0.17958 | -0.0323 | 4.1424
15 | 0.7603 | 0.18939 | -0.0374 | 4.0145
15.5 | 0.7778 | 0.19897 | -0.0427 | 3.9091
16 | 0.7945 | 0.20838 | -0.0486 | 3.8127
16.5 | 0.8131 | 0.21797 | -0.0548 | 3.7303
17 | 0.8334 | 0.22663 | -0.0599 | 3.6774
17.5 | 0.8537 | 0.23478 | -0.0647 | 3.6362
18 | 0.8752 | 0.24391 | -0.0684 | 3.5882
18.5 | 0.8943 | 0.25316 | -0.0744 | 3.5325
19 | 0.9139 | 0.26232 | -0.0805 | 3.4839
19.5 | 0.9353 | 0.27181 | -0.0865 | 3.441
20 | 0.9566 | 0.2807 | -0.092 | 3.4079

## 41. Re 1M Mach 0.00 (1)
BIGFOIL.COM POLAR EXPORT
NACA66-210 a=0.0
NACA66-210 a=0.0 |  |  |  | Cl Max: | 0.884 | at alpha= | 7.5 | deg
JavaFoil+Calcfoil stall+Eppler ext transition |  |  |  | L/D Max: | 101.823 | at alpha= | 3 | deg
Re: | 1000000 |  |  | Cd Min: | 0.00438 | at alpha= | -0.5 | deg
Mach: | 0 |  |  | Cl=0 at alpha= | -0.97414 | deg
|  |  |  | @ Cl=0.1, Cd= | 0.00438
|  |  |  | @ Cl=0.4, Cd= | 0.0044928
|  |  |  | @ Cl=0.6, Cd= | 0.0097382
alpha (deg) | Cl | Cd | Cm | Cl/Cd
-15 | -0.397 | 0.13669 | 0.002 | -2.906
-14.5 | -0.42 | 0.13206 | 0.002 | -3.177
-14 | -0.442 | 0.12158 | 0.001 | -3.637
-13.5 | -0.465 | 0.11537 | 0.001 | -4.029
-13 | -0.487 | 0.10582 | 0.001 | -4.601
-12.5 | -0.508 | 0.10119 | 0.001 | -5.023
-12 | -0.528 | 0.09376 | 0 | -5.633
-11.5 | -0.546 | 0.08724 | 0 | -6.256
-11 | -0.559 | 0.08137 | 0 | -6.864
-10.5 | -0.564 | 0.07643 | 0 | -7.378
-10 | -0.566 | 0.07046 | -0.001 | -8.034
-9.5 | -0.564 | 0.06663 | -0.001 | -8.471
-9 | -0.559 | 0.06097 | -0.001 | -9.162
-8.5 | -0.549 | 0.05718 | -0.002 | -9.593
-8 | -0.534 | 0.05311 | -0.002 | -10.055
-7.5 | -0.515 | 0.04935 | -0.002 | -10.438
-7 | -0.492 | 0.04599 | -0.002 | -10.692
-6.5 | -0.464 | 0.0433 | -0.003 | -10.725
-6 | -0.433 | 0.04058 | -0.003 | -10.677
-5.5 | -0.399 | 0.03807 | -0.003 | -10.476
-5 | -0.361 | 0.03602 | -0.004 | -10.028
-4.5 | -0.322 | 0.0337 | -0.005 | -9.553
-4 | -0.347 | 0.00821 | -0.01 | -42.236
-3.5 | -0.291 | 0.00801 | -0.011 | -36.408
-3 | -0.235 | 0.00781 | -0.012 | -30.094
-2.5 | -0.178 | 0.00756 | -0.012 | -23.566
-2 | -0.12 | 0.00731 | -0.013 | -16.452
-1.5 | -0.062 | 0.00708 | -0.014 | -8.76
-1 | -0.003 | 0.00694 | -0.015 | -0.493
-0.5 | 0.055 | 0.00438 | -0.015 | 12.629
0 | 0.114 | 0.00438 | -0.016 | 26.108
0.5 | 0.173 | 0.00438 | -0.017 | 39.511
1 | 0.232 | 0.00442 | -0.018 | 52.414
1.5 | 0.29 | 0.00443 | -0.018 | 65.515
2 | 0.349 | 0.00444 | -0.019 | 78.449
2.5 | 0.407 | 0.0045 | -0.02 | 90.327
3 | 0.464 | 0.00456 | -0.021 | 101.823
3.5 | 0.52 | 0.00922 | -0.021 | 56.408
4 | 0.575 | 0.00957 | -0.022 | 60.126
4.5 | 0.63 | 0.00994 | -0.023 | 63.31
5 | 0.681 | 0.01032 | -0.024 | 65.972
5.5 | 0.729 | 0.01072 | -0.024 | 67.986
6 | 0.774 | 0.01122 | -0.025 | 68.992
6.5 | 0.815 | 0.01168 | -0.026 | 69.784
7 | 0.852 | 0.01231 | -0.027 | 69.218
7.5 | 0.884 | 0.01284 | -0.027 | 68.812
8 | 0.742 | 0.04942 | -0.014 | 15.022
8.5 | 0.759 | 0.05329 | -0.013 | 14.24
9 | 0.772 | 0.05728 | -0.013 | 13.473
9.5 | 0.772 | 0.06215 | -0.012 | 12.428
10 | 0.767 | 0.06648 | -0.012 | 11.542
10.5 | 0.756 | 0.07194 | -0.013 | 10.513
11 | 0.74 | 0.07817 | -0.012 | 9.464
11.5 | 0.719 | 0.08253 | -0.012 | 8.711
12 | 0.694 | 0.08913 | -0.013 | 7.792
12.5 | 0.667 | 0.09387 | -0.013 | 7.106

## 42. Re 1M Mach 0.00 (2)
BIGFOIL.COM POLAR EXPORT
NACA66-210 a=0.0
NACA66-210 a=0.0 |  |  |  | Cl Max: | 1.1076 | at alpha= | 11 | deg
XFOIL ncrit=9 |  |  |  | L/D Max: | 83.0769 | at alpha= | 3 | deg
Re: | 1000000 |  |  | Cd Min: | 0.1844 | at alpha= | 16 | deg
Mach: | 0 |  |  | Cl=0 at alpha= | -1.006 | deg
|  |  |  | @ Cl=0.1, Cd= | 0.0049947
|  |  |  | @ Cl=0.4, Cd= | 0.0050579
|  |  |  | @ Cl=0.6, Cd= | 0.0099359
alpha (deg) | Cl | Cd | Cm | Cl/Cd
-7 | -0.5604 | 0.03298 | -0.0331 | -16.9921
-6.5 | -0.5404 | 0.02235 | -0.0274 | -24.179
-6 | -0.499 | 0.01703 | -0.0248 | -29.3012
-5.5 | -0.4497 | 0.01485 | -0.0242 | -30.2828
-5 | -0.398 | 0.01336 | -0.0237 | -29.7904
-4.5 | -0.3455 | 0.01224 | -0.0234 | -28.2271
-4 | -0.2924 | 0.01155 | -0.023 | -25.316
-3.5 | -0.246 | 0.00962 | -0.0216 | -25.5717
-3 | -0.1934 | 0.00909 | -0.0213 | -21.2761
-2.5 | -0.1399 | 0.00866 | -0.0212 | -16.1547
-2 | -0.087 | 0.00808 | -0.0208 | -10.7673
-1.5 | -0.0329 | 0.00775 | -0.0207 | -4.2452
-1 | 0.0004 | 0.00497 | -0.0177 | 0.080483
-0.5 | 0.0539 | 0.00497 | -0.0171 | 10.8451
0.5 | 0.1657 | 0.00503 | -0.0173 | 32.9423
1 | 0.2227 | 0.005 | -0.0177 | 44.54
1.5 | 0.2796 | 0.005 | -0.0182 | 55.92
2 | 0.3362 | 0.00499 | -0.0186 | 67.3747
2.5 | 0.3909 | 0.005 | -0.0184 | 78.18
3 | 0.4428 | 0.00533 | -0.0179 | 83.0769
3.5 | 0.4848 | 0.00661 | -0.016 | 73.3434
4 | 0.5212 | 0.00845 | -0.0135 | 61.6805
4.5 | 0.566 | 0.00951 | -0.0121 | 59.5163
5 | 0.6139 | 0.01011 | -0.0109 | 60.7221
5.5 | 0.6618 | 0.01063 | -0.0098 | 62.2578
6 | 0.702 | 0.01176 | -0.0072 | 59.6939
6.5 | 0.7462 | 0.01229 | -0.0052 | 60.716
7 | 0.7879 | 0.01301 | -0.003 | 60.5611
7.5 | 0.8366 | 0.01488 | -0.003 | 56.2231
8 | 0.8991 | 0.01598 | -0.0057 | 56.2641
8.5 | 0.9437 | 0.01681 | -0.0047 | 56.1392
9 | 0.9786 | 0.01917 | -0.0022 | 51.0485
9.5 | 1.0192 | 0.0204 | -0.0005 | 49.9608
10 | 1.0551 | 0.02226 | 0.0018 | 47.3989
10.5 | 1.0873 | 0.02355 | 0.0045 | 46.1699
11 | 1.1076 | 0.02592 | 0.0088 | 42.7315
11.5 | 1.088 | 0.03289 | 0.0166 | 33.08
12 | 1.0925 | 0.03616 | 0.0209 | 30.2129
12.5 | 1.0441 | 0.04522 | 0.0265 | 23.0893
13 | 1.0051 | 0.05434 | 0.0274 | 18.4965
13.5 | 0.9493 | 0.06848 | 0.0221 | 13.8624
14.5 | 0.7243 | 0.15463 | -0.0211 | 4.6841
15 | 0.7288 | 0.16542 | -0.026 | 4.4058
15.5 | 0.7367 | 0.17528 | -0.0307 | 4.203
16 | 0.747 | 0.1844 | -0.0353 | 4.051

## 43. Re 1M Mach 0.10 (1)
BIGFOIL.COM POLAR EXPORT
NACA66-210 a=0.0
NACA66-210 a=0.0 |  |  |  | Cl Max: | 0.884 | at alpha= | 7.5 | deg
JavaFoil+Calcfoil stall+Eppler ext transition |  |  |  | L/D Max: | 102.515 | at alpha= | 3 | deg
Re: | 1000000 |  |  | Cd Min: | 0.00436 | at alpha= | 0 | deg
Mach: | 0.1 |  |  | Cl=0 at alpha= | -0.97458 | deg
|  |  |  | @ Cl=0.1, Cd= | 0.0043625
|  |  |  | @ Cl=0.4, Cd= | 0.0044869
|  |  |  | @ Cl=0.6, Cd= | 0.0097667
alpha (deg) | Cl | Cd | Cm | Cl/Cd
-14.5 | -0.377 | 0.13606 | 0.002 | -2.773
-14 | -0.403 | 0.12349 | 0.001 | -3.26
-13.5 | -0.428 | 0.1166 | 0.001 | -3.672
-13 | -0.454 | 0.11055 | 0.001 | -4.103
-12.5 | -0.478 | 0.10205 | 0.001 | -4.688
-12 | -0.502 | 0.09476 | 0 | -5.297
-11.5 | -0.523 | 0.09024 | 0 | -5.8
-11 | -0.54 | 0.08442 | 0 | -6.394
-10.5 | -0.548 | 0.07996 | 0 | -6.855
-10 | -0.553 | 0.07124 | -0.001 | -7.766
-9.5 | -0.554 | 0.06713 | -0.001 | -8.257
-9 | -0.551 | 0.06194 | -0.001 | -8.896
-8.5 | -0.543 | 0.05714 | -0.001 | -9.506
-8 | -0.53 | 0.05343 | -0.002 | -9.929
-7.5 | -0.513 | 0.0497 | -0.002 | -10.323
-7 | -0.491 | 0.04654 | -0.002 | -10.553
-6.5 | -0.464 | 0.04321 | -0.003 | -10.749
-6 | -0.434 | 0.04077 | -0.003 | -10.641
-5.5 | -0.4 | 0.03822 | -0.003 | -10.46
-5 | -0.362 | 0.03613 | -0.004 | -10.031
-4.5 | -0.323 | 0.0339 | -0.004 | -9.527
-4 | -0.348 | 0.00816 | -0.01 | -42.636
-3.5 | -0.293 | 0.00807 | -0.011 | -36.287
-3 | -0.236 | 0.0078 | -0.012 | -30.304
-2.5 | -0.179 | 0.00754 | -0.012 | -23.742
-2 | -0.121 | 0.00732 | -0.013 | -16.507
-1.5 | -0.062 | 0.00717 | -0.014 | -8.694
-1 | -0.003 | 0.00699 | -0.015 | -0.492
-0.5 | 0.056 | 0.00437 | -0.015 | 12.744
0 | 0.115 | 0.00436 | -0.016 | 26.329
0.5 | 0.174 | 0.00441 | -0.017 | 39.455
1 | 0.233 | 0.00441 | -0.018 | 52.812
1.5 | 0.292 | 0.00442 | -0.018 | 66.002
2 | 0.35 | 0.00447 | -0.019 | 78.409
2.5 | 0.409 | 0.00449 | -0.02 | 91.052
3 | 0.466 | 0.00455 | -0.021 | 102.515
3.5 | 0.522 | 0.00924 | -0.021 | 56.504
4 | 0.578 | 0.00962 | -0.022 | 60.067
4.5 | 0.632 | 0.00998 | -0.023 | 63.339
5 | 0.684 | 0.01037 | -0.024 | 65.912
5.5 | 0.732 | 0.01082 | -0.024 | 67.619
6 | 0.777 | 0.01127 | -0.025 | 68.92
6.5 | 0.818 | 0.01177 | -0.026 | 69.48
7 | 0.854 | 0.01239 | -0.027 | 68.907
7.5 | 0.884 | 0.01293 | -0.027 | 68.355
8 | 0.741 | 0.04979 | -0.013 | 14.885
8.5 | 0.757 | 0.05401 | -0.013 | 14.012
9 | 0.768 | 0.05729 | -0.013 | 13.408
9.5 | 0.766 | 0.06274 | -0.012 | 12.213
10 | 0.758 | 0.06668 | -0.012 | 11.365
10.5 | 0.743 | 0.07244 | -0.012 | 10.258
11 | 0.722 | 0.07816 | -0.012 | 9.243
11.5 | 0.698 | 0.08395 | -0.012 | 8.309
12 | 0.669 | 0.08887 | -0.013 | 7.525
12.5 | 0.637 | 0.09587 | -0.013 | 6.646

## 44. Re 1M Mach 0.10 (2)
BIGFOIL.COM POLAR EXPORT
NACA66-210 a=0.0
NACA66-210 a=0.0 |  |  |  | Cl Max: | 1.0963 | at alpha= | 11 | deg
XFOIL ncrit=9 |  |  |  | L/D Max: | 82.6952 | at alpha= | 3 | deg
Re: | 1000000 |  |  | Cd Min: | 0.18523 | at alpha= | 16 | deg
Mach: | 0.1 |  |  | Cl=0 at alpha= | -1.009 | deg
|  |  |  | @ Cl=0.1, Cd= | 0.0049862
|  |  |  | @ Cl=0.4, Cd= | 0.005058
|  |  |  | @ Cl=0.6, Cd= | 0.0099413
alpha (deg) | Cl | Cd | Cm | Cl/Cd
-6.5 | -0.5385 | 0.02429 | -0.0288 | -22.1696
-6 | -0.4996 | 0.01816 | -0.0256 | -27.511
-5.5 | -0.4519 | 0.01516 | -0.0246 | -29.8087
-5 | -0.3999 | 0.01359 | -0.0241 | -29.426
-4.5 | -0.347 | 0.01236 | -0.0237 | -28.0744
-4 | -0.2936 | 0.01159 | -0.0233 | -25.3322
-3.5 | -0.2468 | 0.00968 | -0.0219 | -25.4959
-3 | -0.1941 | 0.00913 | -0.0215 | -21.2596
-2.5 | -0.1403 | 0.00868 | -0.0214 | -16.1636
-2 | -0.0872 | 0.00809 | -0.021 | -10.7787
-1.5 | -0.0328 | 0.00777 | -0.0209 | -4.2214
-1 | 0.0006 | 0.00499 | -0.0179 | 0.12024
-0.5 | 0.0543 | 0.00497 | -0.0172 | 10.9256
0 | 0.1106 | 0.00499 | -0.0173 | 22.1643
0.5 | 0.1667 | 0.00504 | -0.0174 | 33.0754
1 | 0.224 | 0.00501 | -0.0179 | 44.7106
1.5 | 0.2812 | 0.00501 | -0.0183 | 56.1277
2 | 0.3381 | 0.005 | -0.0187 | 67.62
2.5 | 0.3933 | 0.00501 | -0.0185 | 78.503
3 | 0.4449 | 0.00538 | -0.0179 | 82.6952
3.5 | 0.4869 | 0.00667 | -0.0159 | 72.9985
4 | 0.5228 | 0.00857 | -0.0134 | 61.0035
4.5 | 0.5685 | 0.00955 | -0.012 | 59.5288
5 | 0.6168 | 0.01015 | -0.0107 | 60.7685
5.5 | 0.6648 | 0.0107 | -0.0095 | 62.1308
6 | 0.7053 | 0.01182 | -0.0069 | 59.6701
6.5 | 0.749 | 0.01241 | -0.0048 | 60.3546
7 | 0.7907 | 0.01315 | -0.0024 | 60.1293
7.5 | 0.8402 | 0.01504 | -0.0024 | 55.8644
8 | 0.9026 | 0.01629 | -0.0049 | 55.4082
8.5 | 0.9464 | 0.01712 | -0.0036 | 55.2804
9 | 0.9819 | 0.0195 | -0.0011 | 50.3538
9.5 | 1.0209 | 0.02118 | 0.0009 | 48.2011
10 | 1.0551 | 0.02331 | 0.0035 | 45.2638
10.5 | 1.0837 | 0.02474 | 0.0069 | 43.8036
11 | 1.0963 | 0.02798 | 0.012 | 39.1816
11.5 | 1.0635 | 0.03578 | 0.0205 | 29.7233
12 | 1.0495 | 0.04113 | 0.0251 | 25.5167
12.5 | 0.9791 | 0.05315 | 0.0281 | 18.4214
13 | 0.9311 | 0.06545 | 0.0241 | 14.2261
14 | 0.7327 | 0.14127 | -0.0152 | 5.1865
14.5 | 0.7237 | 0.15572 | -0.0216 | 4.6474
15 | 0.7288 | 0.16636 | -0.0265 | 4.3809
15.5 | 0.7372 | 0.17614 | -0.0312 | 4.1853
16 | 0.7479 | 0.18523 | -0.0358 | 4.0377

## 45. Re 1M Mach 0.25 (1)
BIGFOIL.COM POLAR EXPORT
NACA66-210 a=0.0
NACA66-210 a=0.0 |  |  |  | Cl Max: | 0.858 | at alpha= | 7 | deg
JavaFoil+Calcfoil stall+Eppler ext transition |  |  |  | L/D Max: | 92.965 | at alpha= | 2.5 | deg
Re: | 1000000 |  |  | Cd Min: | 0.00439 | at alpha= | 0 | deg
Mach: | 0.25 |  |  | Cl=0 at alpha= | -0.96721 | deg
|  |  |  | @ Cl=0.1, Cd= | 0.0051159
|  |  |  | @ Cl=0.4, Cd= | 0.0045033
|  |  |  | @ Cl=0.6, Cd= | 0.09788
alpha (deg) | Cl | Cd | Cm | Cl/Cd
-13 | -0.068 | 0.10586 | 0.001 | -0.644
-12.5 | -0.18 | 0.10219 | 0.001 | -1.763
-12 | -0.254 | 0.09528 | 0 | -2.665
-11.5 | -0.317 | 0.1023 | 0 | -3.096
-11 | -0.369 | 0.09142 | 0 | -4.038
-10.5 | -0.408 | 0.08553 | 0 | -4.771
-10 | -0.441 | 0.07771 | -0.001 | -5.673
-9.5 | -0.467 | 0.07148 | -0.001 | -6.53
-9 | -0.485 | 0.06724 | -0.001 | -7.216
-8.5 | -0.496 | 0.06102 | -0.001 | -8.128
-8 | -0.499 | 0.0561 | -0.002 | -8.89
-7.5 | -0.494 | 0.05157 | -0.002 | -9.573
-7 | -0.481 | 0.04836 | -0.002 | -9.947
-6.5 | -0.461 | 0.04423 | -0.003 | -10.43
-6 | -0.435 | 0.04133 | -0.003 | -10.531
-5.5 | -0.404 | 0.03864 | -0.003 | -10.457
-5 | -0.368 | 0.03651 | -0.004 | -10.089
-4.5 | -0.329 | 0.03443 | -0.004 | -9.564
-4 | -0.287 | 0.03232 | -0.005 | -8.89
-3.5 | -0.3 | 0.00808 | -0.011 | -37.14
-3 | -0.242 | 0.00792 | -0.012 | -30.593
-2.5 | -0.184 | 0.00766 | -0.013 | -23.986
-2 | -0.124 | 0.0074 | -0.014 | -16.767
-1.5 | -0.064 | 0.00716 | -0.014 | -8.939
-1 | -0.004 | 0.00699 | -0.015 | -0.505
-0.5 | 0.057 | 0.00685 | -0.016 | 8.345
0 | 0.118 | 0.00439 | -0.017 | 26.878
0.5 | 0.179 | 0.00439 | -0.017 | 40.726
1 | 0.239 | 0.00439 | -0.018 | 54.452
1.5 | 0.3 | 0.00445 | -0.019 | 67.291
2 | 0.36 | 0.00447 | -0.02 | 80.471
2.5 | 0.42 | 0.00452 | -0.021 | 92.965
3 | 0.478 | 0.0091 | -0.021 | 52.508
3.5 | 0.536 | 0.00946 | -0.022 | 56.625
4 | 0.593 | 0.0098 | -0.023 | 60.459
4.5 | 0.648 | 0.01022 | -0.024 | 63.386
5 | 0.699 | 0.01064 | -0.024 | 65.707
5.5 | 0.747 | 0.01113 | -0.025 | 67.069
6 | 0.79 | 0.01162 | -0.026 | 67.965
6.5 | 0.827 | 0.01233 | -0.027 | 67.105
7 | 0.858 | 0.01284 | -0.027 | 66.841
7.5 | 0.718 | 0.04751 | -0.013 | 15.12
8 | 0.731 | 0.05148 | -0.013 | 14.191
8.5 | 0.735 | 0.05514 | -0.012 | 13.338
9 | 0.732 | 0.06039 | -0.012 | 12.128
9.5 | 0.709 | 0.06609 | -0.011 | 10.728
10 | 0.674 | 0.07067 | -0.011 | 9.538
10.5 | 0.628 | 0.07856 | -0.012 | 7.994
11 | 0.572 | 0.08566 | -0.013 | 6.681
11.5 | 0.508 | 0.09324 | -0.013 | 5.447
12 | 0.436 | 0.09788 | -0.014 | 4.459

## 46. Re 1M Mach 0.25 (2)
BIGFOIL.COM POLAR EXPORT
NACA66-210 a=0.0
NACA66-210 a=0.0 |  |  |  | Cl Max: | 0.9992 | at alpha= | 9.5 | deg
XFOIL ncrit=9 |  |  |  | L/D Max: | 80.7257 | at alpha= | 3 | deg
Re: | 1000000 |  |  | Cd Min: | 0.15903 | at alpha= | 14.5 | deg
Mach: | 0.25 |  |  | Cl=0 at alpha= | -1.0209 | deg
|  |  |  | @ Cl=0.1, Cd= | 0.005045
|  |  |  | @ Cl=0.4, Cd= | 0.005061
|  |  |  | @ Cl=0.6, Cd= | 0.010017
alpha (deg) | Cl | Cd | Cm | Cl/Cd
-6.5 | -0.5301 | 0.03138 | -0.0352 | -16.8929
-6 | -0.502 | 0.02315 | -0.0305 | -21.6847
-5.5 | -0.4626 | 0.01721 | -0.0273 | -26.8797
-5 | -0.4101 | 0.01517 | -0.0265 | -27.0336
-4.5 | -0.356 | 0.01314 | -0.0256 | -27.0928
-4 | -0.3005 | 0.01194 | -0.0251 | -25.1675
-3.5 | -0.2507 | 0.0101 | -0.0237 | -24.8218
-3 | -0.1977 | 0.00935 | -0.0229 | -21.1444
-2.5 | -0.1427 | 0.0088 | -0.0225 | -16.2159
-2 | -0.0884 | 0.00821 | -0.022 | -10.7674
-1.5 | -0.0321 | 0.00788 | -0.0219 | -4.0736
-1 | 0.0014 | 0.00508 | -0.0187 | 0.27559
-0.5 | 0.0566 | 0.00503 | -0.0179 | 11.2525
0 | 0.1144 | 0.00505 | -0.0179 | 22.6535
0.5 | 0.1721 | 0.00509 | -0.0179 | 33.8114
1 | 0.2314 | 0.00511 | -0.0185 | 45.2838
1.5 | 0.2902 | 0.00507 | -0.0189 | 57.2387
2 | 0.3486 | 0.00507 | -0.0191 | 68.7574
2.5 | 0.4059 | 0.00506 | -0.0191 | 80.2174
3 | 0.4561 | 0.00565 | -0.0178 | 80.7257
3.5 | 0.4977 | 0.00708 | -0.0155 | 70.2966
4 | 0.5324 | 0.00914 | -0.0124 | 58.2495
4.5 | 0.5823 | 0.0098 | -0.0111 | 59.4184
5 | 0.6321 | 0.01041 | -0.0096 | 60.7205
5.5 | 0.6798 | 0.01115 | -0.0078 | 60.9686
6 | 0.7211 | 0.01225 | -0.0048 | 58.8653
6.5 | 0.7626 | 0.01313 | -0.0017 | 58.0807
7 | 0.803 | 0.01415 | 0.0015 | 56.7491
7.5 | 0.8576 | 0.01632 | 0.0012 | 52.549
8 | 0.9174 | 0.01833 | -0.0001 | 50.0491
8.5 | 0.9523 | 0.02117 | 0.0031 | 44.9835
9 | 0.9859 | 0.02462 | 0.0065 | 40.0447
9.5 | 0.9992 | 0.03 | 0.012 | 33.3067
10 | 0.9867 | 0.03555 | 0.02 | 27.7553
10.5 | 0.9655 | 0.04113 | 0.0265 | 23.4743
11 | 0.8869 | 0.05505 | 0.0309 | 16.1108
11.5 | 0.8842 | 0.05919 | 0.0299 | 14.9383
12 | 0.8347 | 0.07389 | 0.0222 | 11.2965
12.5 | 0.7427 | 0.11185 | -0.0006 | 6.6401
13 | 0.7285 | 0.12625 | -0.0079 | 5.7703
13.5 | 0.7203 | 0.1398 | -0.0143 | 5.1524
14 | 0.7215 | 0.15119 | -0.0195 | 4.7721
14.5 | 0.7309 | 0.15903 | -0.0235 | 4.596

## 47. Re 1M Mach 0.50 (1)
BIGFOIL.COM POLAR EXPORT
NACA66-210 a=0.0
NACA66-210 a=0.0 |  |  |  | Cl Max: | 1.099 | at alpha= | 20 | deg
JavaFoil+Calcfoil stall+Eppler ext transition |  |  |  | L/D Max: | 107.475 | at alpha= | 2.5 | deg
Re: | 1000000 |  |  | Cd Min: | 0.00422 | at alpha= | 1 | deg
Mach: | 0.5 |  |  | Cl=0 at alpha= | -0.97059 | deg
|  |  |  | @ Cl=0.1, Cd= | 0.0056306
|  |  |  | @ Cl=0.4, Cd= | 0.0043282
|  |  |  | @ Cl=0.6, Cd= | 0.01036
alpha (deg) | Cl | Cd | Cm | Cl/Cd
-20 | -1.01 | 0.1947 | 0.006 | -5.189
-19.5 | -0.984 | 0.18966 | 0.006 | -5.19
-19 | -0.959 | 0.18523 | 0.006 | -5.176
-18.5 | -0.933 | 0.17783 | 0.005 | -5.247
-18 | -0.907 | 0.17316 | 0.005 | -5.24
-17.5 | -0.88 | 0.16739 | 0.005 | -5.259
-17 | -0.853 | 0.15989 | 0.004 | -5.338
-16.5 | -0.827 | 0.15319 | 0.004 | -5.402
-16 | -0.802 | 0.14795 | 0.003 | -5.418
-15.5 | -0.776 | 0.14368 | 0.003 | -5.398
-15 | -0.749 | 0.14188 | 0.003 | -5.282
-14.5 | -0.722 | 0.1329 | 0.002 | -5.431
-14 | -0.695 | 0.12555 | 0.002 | -5.538
-13.5 | -0.669 | 0.12788 | 0.002 | -5.232
-13 | -0.643 | 0.11942 | 0.001 | -5.384
-12.5 | -0.617 | 0.11456 | 0.001 | -5.382
-12 | -0.59 | 0.11117 | 0.001 | -5.309
-11.5 | -0.563 | 0.10916 | 0 | -5.161
-11 | -0.536 | 0.10134 | 0 | -5.291
-10.5 | -0.51 | 0.09831 | -0.001 | -5.185
-10 | -0.483 | 0.10073 | -0.001 | -4.797
-9.5 | -0.457 | 0.09429 | -0.001 | -4.844
-9 | -0.43 | 0.08644 | -0.002 | -4.977
-8.5 | -0.404 | 0.08871 | -0.002 | -4.549
-8 | -0.376 | 0.07859 | -0.002 | -4.788
-7.5 | -0.35 | 0.06073 | -0.002 | -5.758
-7 | -0.323 | 0.07814 | -0.003 | -4.133
-6.5 | -0.296 | 0.07595 | -0.003 | -3.9
-6 | -0.27 | 0.04307 | -0.004 | -6.261
-5.5 | -0.243 | 0.04835 | -0.004 | -5.017
-5 | -0.356 | 0.04135 | -0.004 | -8.607
-4.5 | -0.344 | 0.03677 | -0.004 | -9.361
-4 | -0.31 | 0.03414 | -0.005 | -9.081
-3.5 | -0.265 | 0.03209 | -0.005 | -8.254
-3 | -0.216 | 0.03002 | -0.007 | -7.204
-2.5 | -0.204 | 0.00741 | -0.014 | -27.518
-2 | -0.138 | 0.00719 | -0.015 | -19.222
-1.5 | -0.071 | 0.00696 | -0.016 | -10.262
-1 | -0.004 | 0.00677 | -0.017 | -0.582
-0.5 | 0.064 | 0.00697 | -0.018 | 9.162
0 | 0.132 | 0.00444 | -0.019 | 29.73
0.5 | 0.2 | 0.00425 | -0.019 | 47.004
1 | 0.267 | 0.00422 | -0.02 | 63.314
1.5 | 0.335 | 0.00427 | -0.021 | 78.469
2 | 0.402 | 0.00433 | -0.022 | 92.893
2.5 | 0.468 | 0.00436 | -0.023 | 107.475
3 | 0.531 | 0.00985 | -0.024 | 53.915
3.5 | 0.594 | 0.01031 | -0.025 | 57.602
4 | 0.654 | 0.01081 | -0.025 | 60.521
4.5 | 0.71 | 0.01147 | -0.026 | 61.931
5 | 0.757 | 0.0121 | -0.027 | 62.5
5.5 | 0.642 | 0.03842 | -0.013 | 16.707
6 | 0.643 | 0.04267 | -0.012 | 15.068
6.5 | 0.556 | 0.04821 | -0.011 | 11.529
7 | 0.424 | 0.05496 | -0.012 | 7.719
7.5 | 0.451 | 0.05167 | -0.013 | 8.726
8 | 0.477 | 0.05747 | -0.013 | 8.303
8.5 | 0.503 | 0.06655 | -0.014 | 7.563
9 | 0.529 | 0.08361 | -0.014 | 6.331
9.5 | 0.556 | 0.08932 | -0.016 | 6.228
10 | 0.582 | 0.09178 | -0.016 | 6.345
10.5 | 0.608 | 0.10215 | -0.016 | 5.954
11 | 0.634 | 0.10518 | -0.016 | 6.029
11.5 | 0.661 | 0.10858 | -0.018 | 6.085
12 | 0.687 | 0.11756 | -0.019 | 5.845
12.5 | 0.713 | 0.11418 | -0.019 | 6.244
13 | 0.739 | 0.11782 | -0.02 | 6.27
13.5 | 0.764 | 0.12415 | -0.02 | 6.156
14 | 0.792 | 0.13067 | -0.022 | 6.062
14.5 | 0.817 | 0.13562 | -0.022 | 6.026
15 | 0.843 | 0.13977 | -0.023 | 6.029
15.5 | 0.868 | 0.1485 | -0.023 | 5.847
16 | 0.895 | 0.15514 | -0.025 | 5.77
16.5 | 0.921 | 0.16062 | -0.025 | 5.734
17 | 0.946 | 0.16579 | -0.026 | 5.707
17.5 | 0.971 | 0.1704 | -0.026 | 5.701
18 | 0.997 | 0.17836 | -0.027 | 5.592
18.5 | 1.024 | 0.18341 | -0.028 | 5.585
19 | 1.049 | 0.18782 | -0.029 | 5.587
19.5 | 1.074 | 0.19232 | -0.029 | 5.586
20 | 1.099 | 0.19845 | -0.03 | 5.54

## 48. Re 1M Mach 0.50 (2)
BIGFOIL.COM POLAR EXPORT
NACA66-210 a=0.0
NACA66-210 a=0.0 |  |  |  | Cl Max: | 0.9566 | at alpha= | 20 | deg
XFOIL ncrit=9 |  |  |  | L/D Max: | 85.7356 | at alpha= | 2.5 | deg
Re: | 1000000 |  |  | Cd Min: | 0.27985 | at alpha= | 20 | deg
Mach: | 0.5 |  |  | Cl=0 at alpha= | -1.2627 | deg
|  |  |  | @ Cl=0.1, Cd= | 0.0053056
|  |  |  | @ Cl=0.4, Cd= | 0.0053415
|  |  |  | @ Cl=0.6, Cd= | 0.010383
alpha (deg) | Cl | Cd | Cm | Cl/Cd
-20 | -0.8237 | 0.27136 | 0.0668 | -3.0355
-19.5 | -0.8017 | 0.26331 | 0.0615 | -3.0447
-19 | -0.7794 | 0.25492 | 0.0562 | -3.0574
-18.5 | -0.7566 | 0.24637 | 0.051 | -3.071
-18 | -0.7342 | 0.23773 | 0.0455 | -3.0884
-17.5 | -0.7126 | 0.22938 | 0.0402 | -3.1066
-17 | -0.6921 | 0.22073 | 0.0348 | -3.1355
-16.5 | -0.6707 | 0.21197 | 0.0305 | -3.1641
-16 | -0.6497 | 0.20441 | 0.0262 | -3.1784
-15.5 | -0.6289 | 0.19637 | 0.0215 | -3.2026
-15 | -0.6077 | 0.18801 | 0.0167 | -3.2323
-14.5 | -0.5882 | 0.17954 | 0.0114 | -3.2762
-14 | -0.5704 | 0.17104 | 0.0064 | -3.3349
-13.5 | -0.5538 | 0.16244 | 0.0015 | -3.4093
-13 | -0.537 | 0.15388 | -0.003 | -3.4897
-12.5 | -0.5208 | 0.14503 | -0.0062 | -3.591
-12 | -0.5042 | 0.1377 | -0.0098 | -3.6616
-11.5 | -0.4896 | 0.12945 | -0.0141 | -3.7822
-11 | -0.4778 | 0.12084 | -0.0198 | -3.954
-10.5 | -0.4666 | 0.11215 | -0.0246 | -4.1605
-10 | -0.4561 | 0.1035 | -0.0292 | -4.4068
-9.5 | -0.4411 | 0.09431 | -0.0358 | -4.6771
-9 | -0.4332 | 0.08364 | -0.0436 | -5.1793
-8.5 | -0.4347 | 0.07481 | -0.0482 | -5.8107
-8 | -0.4411 | 0.06562 | -0.0546 | -6.722
-7.5 | -0.4603 | 0.05687 | -0.0588 | -8.0939
-7 | -0.4811 | 0.05144 | -0.0557 | -9.3526
-6.5 | -0.4869 | 0.04317 | -0.0529 | -11.2787
-6 | -0.4804 | 0.038 | -0.0493 | -12.6421
-5.5 | -0.4595 | 0.03177 | -0.0453 | -14.4633
-5 | -0.4302 | 0.02508 | -0.0405 | -17.1531
-4.5 | -0.387 | 0.01936 | -0.0363 | -19.9897
-4 | -0.3299 | 0.01536 | -0.0336 | -21.4779
-3.5 | -0.2661 | 0.01286 | -0.0321 | -20.6921
-3 | -0.2086 | 0.01047 | -0.0302 | -19.9236
-2.5 | -0.1494 | 0.00957 | -0.0286 | -15.6113
-2 | -0.0888 | 0.00891 | -0.0275 | -9.9663
-1.5 | -0.029 | 0.00826 | -0.0264 | -3.5109
-1 | 0.0321 | 0.00769 | -0.0257 | 4.1743
-0.5 | 0.0661 | 0.00529 | -0.0208 | 12.4953
0 | 0.1313 | 0.00532 | -0.0207 | 24.6805
0.5 | 0.1965 | 0.0054 | -0.0205 | 36.3889
1 | 0.2634 | 0.00538 | -0.021 | 48.9591
1.5 | 0.3303 | 0.00537 | -0.0214 | 61.5084
2 | 0.3967 | 0.00534 | -0.0215 | 74.2884
2.5 | 0.4604 | 0.00537 | -0.0208 | 85.7356
3 | 0.5023 | 0.00684 | -0.0167 | 73.4357
3.5 | 0.532 | 0.00903 | -0.0112 | 58.9147
4 | 0.5817 | 0.01006 | -0.0081 | 57.8231
4.5 | 0.6332 | 0.01097 | -0.005 | 57.7211
5 | 0.682 | 0.0119 | -0.001 | 57.3109
5.5 | 0.7131 | 0.01378 | 0.0057 | 51.7489
6 | 0.7532 | 0.01519 | 0.0116 | 49.5853
6.5 | 0.796 | 0.01775 | 0.017 | 44.8451
7 | 0.839 | 0.02217 | 0.0212 | 37.8439
7.5 | 0.8627 | 0.02946 | 0.0248 | 29.2838
8 | 0.8449 | 0.03564 | 0.0324 | 23.7065
8.5 | 0.8161 | 0.04279 | 0.0372 | 19.0722
9 | 0.7839 | 0.05124 | 0.0377 | 15.2986
9.5 | 0.7511 | 0.062 | 0.033 | 12.1145
10 | 0.7224 | 0.07723 | 0.0218 | 9.3539
10.5 | 0.7081 | 0.09246 | 0.0117 | 7.6584
11 | 0.6966 | 0.1056 | 0.0043 | 6.5966
11.5 | 0.6992 | 0.11547 | -0.0011 | 6.0553
12 | 0.7 | 0.12586 | -0.0068 | 5.5617
12.5 | 0.7023 | 0.13802 | -0.0128 | 5.0884
13 | 0.7064 | 0.15024 | -0.019 | 4.7018
13.5 | 0.715 | 0.16126 | -0.0245 | 4.4338
14 | 0.7284 | 0.17032 | -0.0285 | 4.2767
14.5 | 0.7436 | 0.18071 | -0.0348 | 4.1149
15 | 0.7606 | 0.18965 | -0.0397 | 4.0105
15.5 | 0.7788 | 0.19824 | -0.0444 | 3.9286
16 | 0.7977 | 0.2067 | -0.0489 | 3.8592
16.5 | 0.8158 | 0.2163 | -0.0535 | 3.7716
17 | 0.8344 | 0.22585 | -0.0592 | 3.6945
17.5 | 0.8536 | 0.23571 | -0.0655 | 3.6214
18 | 0.8744 | 0.24488 | -0.0708 | 3.5707
18.5 | 0.8951 | 0.25327 | -0.076 | 3.5342
19 | 0.9157 | 0.26145 | -0.081 | 3.5024
19.5 | 0.9362 | 0.27055 | -0.0856 | 3.4604
20 | 0.9566 | 0.27985 | -0.0915 | 3.4183

## 49. Re 2M Mach 0.00 (1)
BIGFOIL.COM POLAR EXPORT
NACA66-210 a=0.0
NACA66-210 a=0.0 |  |  |  | Cl Max: | 0.933 | at alpha= | 8.5 | deg
JavaFoil+Calcfoil stall+Eppler ext transition |  |  |  | L/D Max: | 107.457 | at alpha= | 3 | deg
Re: | 2000000 |  |  | Cd Min: | 0.00366 | at alpha= | -0.5 | deg
Mach: | 0 |  |  | Cl=0 at alpha= | -0.97414 | deg
|  |  |  | @ Cl=0.1, Cd= | 0.00366
|  |  |  | @ Cl=0.4, Cd= | 0.0038064
|  |  |  | @ Cl=0.6, Cd= | 0.0079378
alpha (deg) | Cl | Cd | Cm | Cl/Cd
-15 | -0.398 | 0.11676 | 0.002 | -3.407
-14.5 | -0.42 | 0.11082 | 0.002 | -3.791
-14 | -0.443 | 0.10773 | 0.002 | -4.11
-13.5 | -0.465 | 0.10003 | 0.001 | -4.652
-13 | -0.488 | 0.09553 | 0.001 | -5.104
-12.5 | -0.509 | 0.09023 | 0.001 | -5.639
-12 | -0.529 | 0.08574 | 0 | -6.166
-11.5 | -0.546 | 0.08113 | 0 | -6.734
-11 | -0.559 | 0.07713 | 0 | -7.248
-10.5 | -0.564 | 0.07221 | 0 | -7.817
-10 | -0.567 | 0.06644 | -0.001 | -8.527
-9.5 | -0.565 | 0.06263 | -0.001 | -9.021
-9 | -0.559 | 0.05795 | -0.001 | -9.65
-8.5 | -0.549 | 0.05417 | -0.002 | -10.142
-8 | -0.535 | 0.05038 | -0.002 | -10.617
-7.5 | -0.516 | 0.04736 | -0.002 | -10.896
-7 | -0.493 | 0.04402 | -0.003 | -11.197
-6.5 | -0.466 | 0.04133 | -0.003 | -11.267
-6 | -0.435 | 0.03874 | -0.004 | -11.224
-5.5 | -0.496 | 0.00816 | -0.008 | -60.766
-5 | -0.449 | 0.00794 | -0.009 | -56.545
-4.5 | -0.399 | 0.0077 | -0.009 | -51.853
-4 | -0.347 | 0.00726 | -0.01 | -47.76
-3.5 | -0.291 | 0.00711 | -0.011 | -41.019
-3 | -0.235 | 0.00685 | -0.012 | -34.323
-2.5 | -0.178 | 0.00661 | -0.012 | -26.957
-2 | -0.12 | 0.00647 | -0.013 | -18.585
-1.5 | -0.062 | 0.00623 | -0.014 | -9.956
-1 | -0.003 | 0.0061 | -0.015 | -0.561
-0.5 | 0.055 | 0.00366 | -0.015 | 15.113
0 | 0.114 | 0.00366 | -0.016 | 31.239
0.5 | 0.173 | 0.00367 | -0.017 | 47.074
1 | 0.232 | 0.00367 | -0.018 | 63.055
1.5 | 0.29 | 0.00374 | -0.018 | 77.711
2 | 0.349 | 0.00378 | -0.019 | 92.321
2.5 | 0.407 | 0.00381 | -0.02 | 106.731
3 | 0.464 | 0.00432 | -0.021 | 107.457
3.5 | 0.52 | 0.00707 | -0.021 | 73.627
4 | 0.576 | 0.00724 | -0.022 | 79.561
4.5 | 0.63 | 0.00881 | -0.023 | 71.54
5 | 0.682 | 0.00919 | -0.024 | 74.197
5.5 | 0.731 | 0.00952 | -0.024 | 76.728
6 | 0.776 | 0.00995 | -0.025 | 77.967
6.5 | 0.817 | 0.01035 | -0.026 | 79.003
7 | 0.854 | 0.01087 | -0.027 | 78.623
7.5 | 0.886 | 0.01144 | -0.027 | 77.463
8 | 0.913 | 0.01197 | -0.028 | 76.242
8.5 | 0.933 | 0.01261 | -0.029 | 74.043
9 | 0.777 | 0.05382 | -0.016 | 14.43
9.5 | 0.775 | 0.05893 | -0.014 | 13.144
10 | 0.769 | 0.06324 | -0.014 | 12.16
10.5 | 0.758 | 0.06772 | -0.014 | 11.194
11 | 0.741 | 0.07255 | -0.014 | 10.213
11.5 | 0.72 | 0.07724 | -0.014 | 9.323
12 | 0.696 | 0.08326 | -0.014 | 8.354
12.5 | 0.668 | 0.08736 | -0.015 | 7.648
13 | 0.639 | 0.09567 | -0.015 | 6.676
13.5 | 0.608 | 0.10186 | -0.015 | 5.97

## 50. Re 2M Mach 0.00 (2)
BIGFOIL.COM POLAR EXPORT
NACA66-210 a=0.0
NACA66-210 a=0.0 |  |  |  | Cl Max: | 1.3314 | at alpha= | 15.5 | deg
XFOIL ncrit=9 |  |  |  | L/D Max: | 86.6327 | at alpha= | 2 | deg
Re: | 2000000 |  |  | Cd Min: | 0.09585 | at alpha= | 17.5 | deg
Mach: | 0 |  |  | Cl=0 at alpha= | -1.1264 | deg
|  |  |  | @ Cl=0.1, Cd= | 0.0038226
|  |  |  | @ Cl=0.4, Cd= | 0.00492
|  |  |  | @ Cl=0.6, Cd= | 0.0083798
alpha (deg) | Cl | Cd | Cm | Cl/Cd
-10 | -0.8926 | 0.02337 | -0.0271 | -38.1943
-9.5 | -0.854 | 0.02093 | -0.0254 | -40.8027
-9 | -0.8237 | 0.01615 | -0.0224 | -51.0031
-8.5 | -0.7725 | 0.01599 | -0.0222 | -48.3114
-8 | -0.7231 | 0.01504 | -0.0217 | -48.0785
-7.5 | -0.6737 | 0.01387 | -0.0211 | -48.5725
-7 | -0.6211 | 0.0135 | -0.021 | -46.0074
-6.5 | -0.5747 | 0.01131 | -0.0198 | -50.8134
-6 | -0.5214 | 0.0109 | -0.0198 | -47.8349
-5.5 | -0.4696 | 0.01015 | -0.0195 | -46.266
-5 | -0.417 | 0.00952 | -0.0192 | -43.8025
-4.5 | -0.362 | 0.00934 | -0.0194 | -38.758
-4 | -0.3131 | 0.00812 | -0.0185 | -38.5591
-3.5 | -0.2591 | 0.00773 | -0.0185 | -33.5188
-3 | -0.2042 | 0.00745 | -0.0186 | -27.4094
-2.5 | -0.1499 | 0.00703 | -0.0186 | -21.3229
-2 | -0.0947 | 0.00678 | -0.0188 | -13.9676
-1.5 | -0.039 | 0.00654 | -0.019 | -5.9633
-1 | 0.0132 | 0.00586 | -0.0189 | 2.2526
-0.5 | 0.0559 | 0.00387 | -0.0175 | 14.4444
0 | 0.1117 | 0.00381 | -0.0176 | 29.3176
0.5 | 0.1689 | 0.0038 | -0.0181 | 44.4474
1 | 0.2261 | 0.00381 | -0.0186 | 59.3438
1.5 | 0.2834 | 0.00383 | -0.0192 | 73.9948
2 | 0.3396 | 0.00392 | -0.0195 | 86.6327
2.5 | 0.3897 | 0.00472 | -0.019 | 82.5636
3 | 0.4381 | 0.00566 | -0.0183 | 77.4028
3.5 | 0.4834 | 0.00689 | -0.0172 | 70.1597
4 | 0.5308 | 0.00785 | -0.0163 | 67.6178
4.5 | 0.5836 | 0.00821 | -0.0162 | 71.084
5 | 0.6348 | 0.00874 | -0.0157 | 72.6316
5.5 | 0.6873 | 0.00903 | -0.0155 | 76.113
6 | 0.7383 | 0.00947 | -0.0151 | 77.962
6.5 | 0.7864 | 0.01016 | -0.0141 | 77.4016
7 | 0.8363 | 0.01055 | -0.0135 | 79.2701
7.5 | 0.8839 | 0.01107 | -0.0125 | 79.8464
8 | 0.9254 | 0.01204 | -0.0103 | 76.8605
8.5 | 0.9706 | 0.01238 | -0.0088 | 78.4006
9 | 1.0181 | 0.01293 | -0.008 | 78.7394
9.5 | 1.068 | 0.0145 | -0.0084 | 73.6552
10 | 1.1121 | 0.01525 | -0.0072 | 72.9246
10.5 | 1.1544 | 0.01606 | -0.0058 | 71.8804
11 | 1.1913 | 0.01723 | -0.0035 | 69.141
11.5 | 1.2244 | 0.01821 | -0.0006 | 67.2378
12 | 1.2322 | 0.02122 | 0.0058 | 58.0679
12.5 | 1.2483 | 0.02358 | 0.0103 | 52.9389
13 | 1.2761 | 0.02485 | 0.0129 | 51.3521
13.5 | 1.298 | 0.02667 | 0.0158 | 48.6689
14 | 1.3129 | 0.02911 | 0.0189 | 45.1013
14.5 | 1.3268 | 0.03175 | 0.0216 | 41.789
15 | 1.3307 | 0.03541 | 0.0243 | 37.5798
15.5 | 1.3314 | 0.03965 | 0.0262 | 33.5788
16 | 1.3226 | 0.04527 | 0.0271 | 29.2158
16.5 | 1.2723 | 0.05706 | 0.0251 | 22.2976
17 | 1.2523 | 0.06707 | 0.0205 | 18.6715
17.5 | 1.1545 | 0.09585 | 0.0027 | 12.0449

## 51. Re 2M Mach 0.10 (1)
BIGFOIL.COM POLAR EXPORT
NACA66-210 a=0.0
NACA66-210 a=0.0 |  |  |  | Cl Max: | 0.93 | at alpha= | 8.5 | deg
JavaFoil+Calcfoil stall+Eppler ext transition |  |  |  | L/D Max: | 107.841 | at alpha= | 3 | deg
Re: | 2000000 |  |  | Cd Min: | 0.00367 | at alpha= | 0 | deg
Mach: | 0.1 |  |  | Cl=0 at alpha= | -0.97458 | deg
|  |  |  | @ Cl=0.1, Cd= | 0.0036725
|  |  |  | @ Cl=0.4, Cd= | 0.0038408
|  |  |  | @ Cl=0.6, Cd= | 0.10237
alpha (deg) | Cl | Cd | Cm | Cl/Cd
-14.5 | -0.378 | 0.11344 | 0.002 | -3.33
-14 | -0.403 | 0.10695 | 0.002 | -3.769
-13.5 | -0.429 | 0.10163 | 0.001 | -4.218
-13 | -0.454 | 0.09605 | 0.001 | -4.729
-12.5 | -0.479 | 0.09181 | 0.001 | -5.217
-12 | -0.502 | 0.08538 | 0 | -5.885
-11.5 | -0.524 | 0.08235 | 0 | -6.361
-11 | -0.54 | 0.07696 | 0 | -7.019
-10.5 | -0.549 | 0.07336 | 0 | -7.479
-10 | -0.554 | 0.06761 | -0.001 | -8.19
-9.5 | -0.555 | 0.06353 | -0.001 | -8.734
-9 | -0.552 | 0.05839 | -0.001 | -9.447
-8.5 | -0.544 | 0.0543 | -0.002 | -10.017
-8 | -0.531 | 0.05075 | -0.002 | -10.469
-7.5 | -0.514 | 0.04758 | -0.002 | -10.802
-7 | -0.492 | 0.04428 | -0.003 | -11.112
-6.5 | -0.466 | 0.04146 | -0.003 | -11.234
-6 | -0.435 | 0.03895 | -0.003 | -11.174
-5.5 | -0.497 | 0.00819 | -0.008 | -60.727
-5 | -0.451 | 0.00801 | -0.009 | -56.278
-4.5 | -0.401 | 0.0076 | -0.009 | -52.717
-4 | -0.348 | 0.00732 | -0.01 | -47.584
-3.5 | -0.293 | 0.00709 | -0.011 | -41.278
-3 | -0.236 | 0.00686 | -0.012 | -34.45
-2.5 | -0.179 | 0.00665 | -0.012 | -26.89
-2 | -0.121 | 0.00645 | -0.013 | -18.735
-1.5 | -0.062 | 0.00631 | -0.014 | -9.883
-1 | -0.003 | 0.00607 | -0.015 | -0.566
-0.5 | 0.056 | 0.00368 | -0.015 | 15.114
0 | 0.115 | 0.00367 | -0.016 | 31.34
0.5 | 0.174 | 0.0037 | -0.017 | 47.048
1 | 0.233 | 0.00369 | -0.018 | 63.158
1.5 | 0.292 | 0.00374 | -0.018 | 78.104
2 | 0.35 | 0.00379 | -0.019 | 92.401
2.5 | 0.409 | 0.00385 | -0.02 | 106.231
3 | 0.466 | 0.00432 | -0.021 | 107.841
3.5 | 0.523 | 0.00705 | -0.022 | 74.152
4 | 0.579 | 0.00722 | -0.022 | 80.122
4.5 | 0.633 | 0.00886 | -0.023 | 71.459
5 | 0.685 | 0.00923 | -0.024 | 74.201
5.5 | 0.733 | 0.0096 | -0.025 | 76.373
6 | 0.778 | 0.01001 | -0.025 | 77.754
6.5 | 0.82 | 0.01041 | -0.026 | 78.699
7 | 0.856 | 0.01096 | -0.027 | 78.096
7.5 | 0.887 | 0.01149 | -0.027 | 77.201
8 | 0.912 | 0.01206 | -0.028 | 75.607
8.5 | 0.93 | 0.01269 | -0.029 | 73.268
9 | 0.777 | 0.05218 | -0.017 | 14.898
9.5 | 0.768 | 0.0596 | -0.014 | 12.888
10 | 0.759 | 0.06353 | -0.014 | 11.954
10.5 | 0.744 | 0.06856 | -0.014 | 10.858
11 | 0.724 | 0.07384 | -0.014 | 9.799
11.5 | 0.699 | 0.07836 | -0.014 | 8.914
12 | 0.67 | 0.08382 | -0.014 | 7.991
12.5 | 0.638 | 0.08976 | -0.015 | 7.109
13 | 0.604 | 0.09657 | -0.015 | 6.259
13.5 | 0.57 | 0.10237 | -0.016 | 5.566

## 52. Re 2M Mach 0.10 (2)
BIGFOIL.COM POLAR EXPORT
NACA66-210 a=0.0
NACA66-210 a=0.0 |  |  |  | Cl Max: | 1.2834 | at alpha= | 14.5 | deg
XFOIL ncrit=9 |  |  |  | L/D Max: | 86.9211 | at alpha= | 2 | deg
Re: | 2000000 |  |  | Cd Min: | 0.24085 | at alpha= | 19.5 | deg
Mach: | 0.1 |  |  | Cl=0 at alpha= | -1.1307 | deg
|  |  |  | @ Cl=0.1, Cd= | 0.0038233
|  |  |  | @ Cl=0.4, Cd= | 0.0049784
|  |  |  | @ Cl=0.6, Cd= | 0.0083753
alpha (deg) | Cl | Cd | Cm | Cl/Cd
-9 | -0.8252 | 0.01735 | -0.024 | -47.562
-8.5 | -0.7743 | 0.01704 | -0.0235 | -45.4401
-8 | -0.7251 | 0.01599 | -0.0229 | -45.3471
-7.5 | -0.6766 | 0.01445 | -0.022 | -46.8235
-7 | -0.6246 | 0.01376 | -0.0216 | -45.3924
-6.5 | -0.5772 | 0.0116 | -0.0205 | -49.7586
-6 | -0.5238 | 0.01112 | -0.0204 | -47.1043
-5.5 | -0.4715 | 0.01032 | -0.02 | -45.688
-5 | -0.4189 | 0.00961 | -0.0196 | -43.59
-4.5 | -0.3639 | 0.00936 | -0.0197 | -38.8782
-4 | -0.3145 | 0.00817 | -0.0188 | -38.4945
-3.5 | -0.2603 | 0.00777 | -0.0187 | -33.5006
-3 | -0.2051 | 0.00747 | -0.0188 | -27.4565
-2.5 | -0.1505 | 0.00705 | -0.0188 | -21.3475
-2 | -0.095 | 0.00679 | -0.0189 | -13.9912
-1.5 | -0.039 | 0.00656 | -0.0192 | -5.9451
-1 | 0.0138 | 0.0059 | -0.019 | 2.339
-0.5 | 0.0563 | 0.00387 | -0.0176 | 14.5478
0 | 0.1124 | 0.00381 | -0.0177 | 29.5013
0.5 | 0.1699 | 0.00381 | -0.0182 | 44.5932
1 | 0.2274 | 0.00381 | -0.0187 | 59.685
1.5 | 0.2851 | 0.00384 | -0.0193 | 74.2448
2 | 0.3416 | 0.00393 | -0.0196 | 86.9211
3 | 0.4402 | 0.0057 | -0.0183 | 77.2281
3.5 | 0.4855 | 0.00696 | -0.0172 | 69.7557
4 | 0.5334 | 0.00788 | -0.0163 | 67.6904
4.5 | 0.5866 | 0.00824 | -0.0161 | 71.1893
5 | 0.6381 | 0.00876 | -0.0156 | 72.8425
5.5 | 0.6908 | 0.00907 | -0.0153 | 76.1632
6 | 0.7418 | 0.00955 | -0.0148 | 77.6754
6.5 | 0.7904 | 0.01022 | -0.0138 | 77.3386
7 | 0.8403 | 0.01064 | -0.013 | 78.9756
7.5 | 0.8875 | 0.01124 | -0.0118 | 78.9591
8 | 0.9299 | 0.01214 | -0.0097 | 76.598
8.5 | 0.9745 | 0.01255 | -0.0079 | 77.6494
9 | 1.0231 | 0.01317 | -0.0072 | 77.6841
9.5 | 1.0725 | 0.01473 | -0.0073 | 72.8106
10 | 1.1154 | 0.01563 | -0.0057 | 71.3628
10.5 | 1.1566 | 0.01656 | -0.0039 | 69.843
11 | 1.1904 | 0.01787 | -0.0009 | 66.6144
11.5 | 1.2175 | 0.01933 | 0.0031 | 62.985
12 | 1.2297 | 0.02213 | 0.0086 | 55.5671
12.5 | 1.2411 | 0.02499 | 0.0135 | 49.6639
13 | 1.263 | 0.02686 | 0.0167 | 47.0216
13.5 | 1.2757 | 0.02958 | 0.0203 | 43.1271
14 | 1.2829 | 0.03284 | 0.0235 | 39.0652
14.5 | 1.2834 | 0.03692 | 0.0263 | 34.7616
15 | 1.2658 | 0.04319 | 0.0284 | 29.3077
15.5 | 1.2455 | 0.05058 | 0.0283 | 24.6244
16 | 1.2161 | 0.06066 | 0.025 | 20.0478
17.5 | 0.7897 | 0.20841 | -0.0497 | 3.7892
18 | 0.805 | 0.21469 | -0.0538 | 3.7496
19 | 0.8286 | 0.23289 | -0.0632 | 3.5579
19.5 | 0.8433 | 0.24085 | -0.0677 | 3.5013

## 53. Re 2M Mach 0.25 (1)
BIGFOIL.COM POLAR EXPORT
NACA66-210 a=0.0
NACA66-210 a=0.0 |  |  |  | Cl Max: | 0.897 | at alpha= | 8 | deg
JavaFoil+Calcfoil stall+Eppler ext transition |  |  |  | L/D Max: | 108.78 | at alpha= | 2.5 | deg
Re: | 2000000 |  |  | Cd Min: | 0.00368 | at alpha= | 0 | deg
Mach: | 0.25 |  |  | Cl=0 at alpha= | -0.96721 | deg
|  |  |  | @ Cl=0.1, Cd= | 0.0043616
|  |  |  | @ Cl=0.4, Cd= | 0.09908
|  |  |  | @ Cl=0.6, Cd= | 0.09908
alpha (deg) | Cl | Cd | Cm | Cl/Cd
-13 | -0.068 | 0.09982 | 0.001 | -0.684
-12.5 | -0.18 | 0.09509 | 0.001 | -1.896
-12 | -0.254 | 0.08758 | 0 | -2.902
-11.5 | -0.317 | 0.08235 | 0 | -3.851
-11 | -0.37 | 0.07942 | 0 | -4.653
-10.5 | -0.408 | 0.07358 | 0 | -5.551
-10 | -0.441 | 0.06887 | -0.001 | -6.407
-9.5 | -0.467 | 0.0665 | -0.001 | -7.024
-9 | -0.486 | 0.0617 | -0.001 | -7.87
-8.5 | -0.496 | 0.05731 | -0.002 | -8.661
-8 | -0.499 | 0.0528 | -0.002 | -9.454
-7.5 | -0.494 | 0.04892 | -0.002 | -10.103
-7 | -0.482 | 0.04579 | -0.003 | -10.519
-6.5 | -0.462 | 0.04256 | -0.003 | -10.858
-6 | -0.436 | 0.03963 | -0.003 | -11.004
-5.5 | -0.405 | 0.03716 | -0.004 | -10.907
-5 | -0.37 | 0.03478 | -0.004 | -10.637
-4.5 | -0.409 | 0.00772 | -0.01 | -53.013
-4 | -0.356 | 0.00745 | -0.01 | -47.851
-3.5 | -0.3 | 0.0072 | -0.011 | -41.701
-3 | -0.242 | 0.00693 | -0.012 | -34.963
-2.5 | -0.184 | 0.00668 | -0.013 | -27.49
-2 | -0.124 | 0.00651 | -0.014 | -19.059
-1.5 | -0.064 | 0.00629 | -0.014 | -10.176
-1 | -0.004 | 0.00616 | -0.015 | -0.573
-0.5 | 0.057 | 0.00599 | -0.016 | 9.544
0 | 0.118 | 0.00368 | -0.017 | 32.092
0.5 | 0.179 | 0.00369 | -0.017 | 48.407
1 | 0.239 | 0.00371 | -0.018 | 64.579
1.5 | 0.3 | 0.00376 | -0.019 | 79.698
2 | 0.36 | 0.00378 | -0.02 | 95.238
2.5 | 0.42 | 0.00386 | -0.021 | 108.78
3 | 0.478 | 0.00693 | -0.021 | 69.06
3.5 | 0.537 | 0.00717 | -0.022 | 74.827
4 | 0.593 | 0.0087 | -0.023 | 68.191
4.5 | 0.649 | 0.00906 | -0.024 | 71.615
5 | 0.701 | 0.00945 | -0.024 | 74.149
5.5 | 0.749 | 0.00988 | -0.025 | 75.758
6 | 0.792 | 0.01032 | -0.026 | 76.736
6.5 | 0.83 | 0.01085 | -0.027 | 76.493
7 | 0.861 | 0.01138 | -0.027 | 75.628
7.5 | 0.884 | 0.01206 | -0.028 | 73.331
8 | 0.897 | 0.01253 | -0.029 | 71.606
8.5 | 0.738 | 0.05287 | -0.014 | 13.953
9 | 0.734 | 0.05716 | -0.014 | 12.843
9.5 | 0.71 | 0.06241 | -0.013 | 11.377
10 | 0.675 | 0.06708 | -0.013 | 10.061
10.5 | 0.629 | 0.07352 | -0.013 | 8.552
11 | 0.573 | 0.08001 | -0.014 | 7.16
11.5 | 0.508 | 0.08686 | -0.014 | 5.852
12 | 0.437 | 0.09067 | -0.015 | 4.818
12.5 | 0.359 | 0.09541 | -0.015 | 3.766
13 | 0.274 | 0.09908 | -0.016 | 2.768

## 54. Re 2M Mach 0.25 (2)
BIGFOIL.COM POLAR EXPORT
NACA66-210 a=0.0
NACA66-210 a=0.0 |  |  |  | Cl Max: | 1.1395 | at alpha= | 10.5 | deg
XFOIL ncrit=9 |  |  |  | L/D Max: | 88.8161 | at alpha= | 2 | deg
Re: | 2000000 |  |  | Cd Min: | 0.24794 | at alpha= | -20 | deg
Mach: | 0.25 |  |  | Cl=0 at alpha= | -1.1505 | deg
|  |  |  | @ Cl=0.1, Cd= | 0.0038551
|  |  |  | @ Cl=0.4, Cd= | 0.004837
|  |  |  | @ Cl=0.6, Cd= | 0.0084126
alpha (deg) | Cl | Cd | Cm | Cl/Cd
-20 | -0.7566 | 0.24794 | 0.0548 | -3.0515
-19.5 | -0.7388 | 0.24134 | 0.0504 | -3.0612
-19 | -0.7209 | 0.23469 | 0.046 | -3.0717
-18.5 | -0.7032 | 0.22769 | 0.0417 | -3.0884
-18 | -0.6848 | 0.22 | 0.0374 | -3.1127
-17.5 | -0.6676 | 0.21266 | 0.0331 | -3.1393
-17 | -0.6514 | 0.20449 | 0.0287 | -3.1855
-16.5 | -0.6349 | 0.19702 | 0.0245 | -3.2225
-16 | -0.6214 | 0.18867 | 0.0203 | -3.2936
-15.5 | -0.6054 | 0.18161 | 0.0163 | -3.3335
-15 | -0.5894 | 0.17474 | 0.0124 | -3.373
-14.5 | -0.5743 | 0.16726 | 0.0085 | -3.4336
-14 | -0.56 | 0.15876 | 0.0042 | -3.5273
-12 | -0.5304 | 0.1221 | -0.0127 | -4.344
-11.5 | -0.5186 | 0.11588 | -0.0158 | -4.4753
-11 | -0.5133 | 0.10756 | -0.0198 | -4.7722
-10.5 | -0.5187 | 0.09605 | -0.0251 | -5.4003
-10 | -0.5282 | 0.08585 | -0.0301 | -6.1526
-9.5 | -0.5318 | 0.07219 | -0.0447 | -7.3667
-8.5 | -0.6065 | 0.05505 | -0.044 | -11.0173
-8 | -0.6225 | 0.04507 | -0.0403 | -13.8118
-7.5 | -0.6359 | 0.0322 | -0.0341 | -19.7484
-7 | -0.6053 | 0.02691 | -0.031 | -22.4935
-6.5 | -0.5864 | 0.0152 | -0.025 | -38.5789
-6 | -0.5376 | 0.01239 | -0.0234 | -43.3898
-5.5 | -0.4823 | 0.01153 | -0.0229 | -41.83
-5 | -0.4286 | 0.01038 | -0.0221 | -41.2909
-4.5 | -0.3737 | 0.00959 | -0.0215 | -38.9677
-4 | -0.322 | 0.00848 | -0.0204 | -37.9717
-3.5 | -0.2666 | 0.00798 | -0.02 | -33.4085
-3 | -0.21 | 0.00756 | -0.0199 | -27.7778
-2.5 | -0.1536 | 0.00718 | -0.0198 | -21.3928
-2 | -0.0967 | 0.00684 | -0.0198 | -14.1374
-1.5 | -0.039 | 0.00663 | -0.02 | -5.8824
-1 | 0.0168 | 0.00615 | -0.02 | 2.7317
-0.5 | 0.0583 | 0.00392 | -0.0182 | 14.8724
0 | 0.1161 | 0.00383 | -0.0183 | 30.3133
0.5 | 0.1753 | 0.00385 | -0.0188 | 45.5325
1 | 0.2347 | 0.00384 | -0.0193 | 61.1198
1.5 | 0.2944 | 0.00388 | -0.0199 | 75.8763
2 | 0.3526 | 0.00397 | -0.0202 | 88.8161
2.5 | 0.4029 | 0.00489 | -0.0194 | 82.3926
3 | 0.4518 | 0.00592 | -0.0184 | 76.3176
3.5 | 0.4967 | 0.00729 | -0.0168 | 68.1344
4 | 0.5474 | 0.00806 | -0.0159 | 67.9156
4.5 | 0.6026 | 0.00843 | -0.0156 | 71.4828
5 | 0.6556 | 0.00893 | -0.0148 | 73.4155
5.5 | 0.7096 | 0.00933 | -0.0142 | 76.0557
6 | 0.7583 | 0.01021 | -0.0126 | 74.2703
6.5 | 0.8108 | 0.01064 | -0.0116 | 76.203
7 | 0.8613 | 0.0112 | -0.0102 | 76.9018
7.5 | 0.903 | 0.01242 | -0.0073 | 72.7053
8 | 0.9496 | 0.01306 | -0.005 | 72.7106
8.5 | 0.9922 | 0.01372 | -0.002 | 72.3178
9.5 | 1.0824 | 0.01748 | 0.0015 | 61.9222
10 | 1.114 | 0.01957 | 0.0056 | 56.9239
10.5 | 1.1395 | 0.02171 | 0.0105 | 52.4873
11 | 1.138 | 0.02649 | 0.0176 | 42.9596
11.5 | 1.0926 | 0.03518 | 0.0264 | 31.0574
12 | 1.028 | 0.04642 | 0.0317 | 22.1456
14 | 0.7597 | 0.13792 | -0.0151 | 5.5083
14.5 | 0.7633 | 0.1478 | -0.0204 | 5.1644
15 | 0.7437 | 0.16721 | -0.0288 | 4.4477
15.5 | 0.7438 | 0.17957 | -0.0344 | 4.1421

## 55. Re 2M Mach 0.50 (1)
BIGFOIL.COM POLAR EXPORT
NACA66-210 a=0.0
NACA66-210 a=0.0 |  |  |  | Cl Max: | 1.101 | at alpha= | 20 | deg
JavaFoil+Calcfoil stall+Eppler ext transition |  |  |  | L/D Max: | 116.03 | at alpha= | 2.5 | deg
Re: | 2000000 |  |  | Cd Min: | 0.00369 | at alpha= | 0 | deg
Mach: | 0.5 |  |  | Cl=0 at alpha= | -0.97059 | deg
|  |  |  | @ Cl=0.1, Cd= | 0.0048241
|  |  |  | @ Cl=0.4, Cd= | 0.0038488
|  |  |  | @ Cl=0.6, Cd= | 0.0091269
alpha (deg) | Cl | Cd | Cm | Cl/Cd
-20 | -1.012 | 0.17693 | 0.007 | -5.717
-19.5 | -0.985 | 0.17008 | 0.006 | -5.792
-19 | -0.959 | 0.16583 | 0.006 | -5.783
-18.5 | -0.933 | 0.16033 | 0.005 | -5.821
-18 | -0.908 | 0.15567 | 0.005 | -5.83
-17.5 | -0.882 | 0.1526 | 0.005 | -5.777
-17 | -0.854 | 0.1428 | 0.004 | -5.979
-16.5 | -0.828 | 0.1378 | 0.004 | -6.007
-16 | -0.802 | 0.13267 | 0.003 | -6.043
-15.5 | -0.776 | 0.12853 | 0.003 | -6.036
-15 | -0.75 | 0.12646 | 0.003 | -5.928
-14.5 | -0.722 | 0.12001 | 0.002 | -6.019
-14 | -0.696 | 0.11432 | 0.002 | -6.086
-13.5 | -0.669 | 0.11328 | 0.002 | -5.91
-13 | -0.643 | 0.10518 | 0.001 | -6.115
-12.5 | -0.617 | 0.10216 | 0.001 | -6.038
-12 | -0.59 | 0.09896 | 0.001 | -5.967
-11.5 | -0.564 | 0.0951 | 0 | -5.929
-11 | -0.537 | 0.0916 | 0 | -5.858
-10.5 | -0.51 | 0.08716 | -0.001 | -5.852
-10 | -0.484 | 0.08879 | -0.001 | -5.446
-9.5 | -0.457 | 0.0623 | -0.001 | -7.338
-9 | -0.43 | 0.07579 | -0.002 | -5.68
-8.5 | -0.404 | 0.05376 | -0.002 | -7.515
-8 | -0.377 | 0.06523 | -0.002 | -5.774
-7.5 | -0.35 | 0.0551 | -0.003 | -6.351
-7 | -0.323 | 0.04987 | -0.003 | -6.482
-6.5 | -0.297 | 0.04553 | -0.003 | -6.514
-6 | -0.27 | 0.04106 | -0.004 | -6.576
-5.5 | -0.243 | 0.04492 | -0.004 | -5.404
-5 | -0.356 | 0.03898 | -0.004 | -9.135
-4.5 | -0.344 | 0.03531 | -0.004 | -9.754
-4 | -0.311 | 0.03274 | -0.005 | -9.488
-3.5 | -0.329 | 0.00699 | -0.013 | -47.106
-3 | -0.268 | 0.00675 | -0.013 | -39.677
-2.5 | -0.204 | 0.00649 | -0.014 | -31.445
-2 | -0.138 | 0.00669 | -0.015 | -20.659
-1.5 | -0.071 | 0.00647 | -0.016 | -11.034
-1 | -0.004 | 0.00627 | -0.017 | -0.629
-0.5 | 0.064 | 0.0061 | -0.018 | 10.48
0 | 0.132 | 0.00369 | -0.019 | 35.788
0.5 | 0.2 | 0.00372 | -0.019 | 53.715
1 | 0.267 | 0.00375 | -0.02 | 71.335
1.5 | 0.335 | 0.00381 | -0.021 | 87.941
2 | 0.402 | 0.00385 | -0.022 | 104.349
2.5 | 0.469 | 0.00404 | -0.023 | 116.03
3 | 0.532 | 0.00871 | -0.024 | 61.082
3.5 | 0.595 | 0.00909 | -0.025 | 65.496
4 | 0.656 | 0.00954 | -0.025 | 68.71
4.5 | 0.712 | 0.01013 | -0.026 | 70.314
5 | 0.759 | 0.01071 | -0.027 | 70.839
5.5 | 0.79 | 0.01142 | -0.028 | 69.184
6 | 0.645 | 0.04072 | -0.014 | 15.836
6.5 | 0.556 | 0.04587 | -0.012 | 12.13
7 | 0.424 | 0.0508 | -0.013 | 8.356
7.5 | 0.452 | 0.04943 | -0.014 | 9.136
8 | 0.478 | 0.05407 | -0.014 | 8.836
8.5 | 0.504 | 0.06044 | -0.015 | 8.336
9 | 0.53 | 0.07398 | -0.015 | 7.163
9.5 | 0.557 | 0.07857 | -0.016 | 7.084
10 | 0.583 | 0.08267 | -0.016 | 7.049
10.5 | 0.609 | 0.08976 | -0.017 | 6.781
11 | 0.635 | 0.09279 | -0.017 | 6.839
11.5 | 0.661 | 0.09838 | -0.018 | 6.722
12 | 0.687 | 0.10218 | -0.019 | 6.728
12.5 | 0.713 | 0.10257 | -0.019 | 6.955
13 | 0.739 | 0.10588 | -0.02 | 6.98
13.5 | 0.765 | 0.11113 | -0.02 | 6.88
14 | 0.793 | 0.11909 | -0.022 | 6.655
14.5 | 0.818 | 0.12084 | -0.022 | 6.766
15 | 0.843 | 0.1248 | -0.023 | 6.755
15.5 | 0.869 | 0.13043 | -0.023 | 6.659
16 | 0.897 | 0.13668 | -0.025 | 6.559
16.5 | 0.921 | 0.14315 | -0.025 | 6.435
17 | 0.947 | 0.14646 | -0.026 | 6.463
17.5 | 0.972 | 0.15258 | -0.027 | 6.372
18 | 1 | 0.1564 | -0.028 | 6.392
18.5 | 1.025 | 0.1618 | -0.029 | 6.334
19 | 1.05 | 0.16702 | -0.029 | 6.286
19.5 | 1.075 | 0.17195 | -0.03 | 6.253
20 | 1.101 | 0.17767 | -0.031 | 6.197

## 56. Re 2M Mach 0.50 (2)
BIGFOIL.COM POLAR EXPORT
NACA66-210 a=0.0
NACA66-210 a=0.0 |  |  |  | Cl Max: | 0.8964 | at alpha= | 7.5 | deg
XFOIL ncrit=9 |  |  |  | L/D Max: | 95.1306 | at alpha= | 2 | deg
Re: | 2000000 |  |  | Cd Min: | 0.13489 | at alpha= | 12.5 | deg
Mach: | 0.5 |  |  | Cl=0 at alpha= | -99 | deg
|  |  |  | @ Cl=0.1, Cd= | 0.004
|  |  |  | @ Cl=0.4, Cd= | 0.0042088
|  |  |  | @ Cl=0.6, Cd= | 0.0086333
alpha (deg) | Cl | Cd | Cm | Cl/Cd
0 | 0.133 | 0.004 | -0.0209 | 33.25
0.5 | 0.2004 | 0.00401 | -0.0215 | 49.9751
1 | 0.2676 | 0.00404 | -0.0219 | 66.2376
1.5 | 0.3353 | 0.00405 | -0.0225 | 82.7901
2 | 0.4005 | 0.00421 | -0.0225 | 95.1306
2.5 | 0.4505 | 0.00554 | -0.0203 | 81.3177
3 | 0.4969 | 0.00695 | -0.0174 | 71.4964
3.5 | 0.5456 | 0.00823 | -0.0146 | 66.294
4 | 0.6063 | 0.00868 | -0.0132 | 69.8502
4.5 | 0.6638 | 0.00938 | -0.0109 | 70.7676
5 | 0.7208 | 0.01007 | -0.0083 | 71.5789
5.5 | 0.7678 | 0.01131 | -0.0038 | 67.8868
6 | 0.8133 | 0.01264 | 0.0012 | 64.3434
6.5 | 0.8536 | 0.0145 | 0.0073 | 58.869
7 | 0.8916 | 0.01919 | 0.0129 | 46.4617
7.5 | 0.8964 | 0.02567 | 0.0219 | 34.9201
8 | 0.8888 | 0.03163 | 0.0295 | 28.0999
8.5 | 0.8633 | 0.03786 | 0.036 | 22.8024
9 | 0.8327 | 0.0452 | 0.0388 | 18.4226
9.5 | 0.7976 | 0.05463 | 0.0368 | 14.6
10 | 0.7673 | 0.06683 | 0.0293 | 11.4814
10.5 | 0.7449 | 0.0838 | 0.0165 | 8.889
11 | 0.7296 | 0.09764 | 0.0081 | 7.4723
11.5 | 0.7178 | 0.11084 | 0.0006 | 6.476
12 | 0.7129 | 0.12316 | -0.006 | 5.7884
12.5 | 0.7129 | 0.13489 | -0.0122 | 5.285

## 57. Re 3M Mach 0.00 (1)
BIGFOIL.COM POLAR EXPORT
NACA66-210 a=0.0
NACA66-210 a=0.0 |  |  |  | Cl Max: | 0.95 | at alpha= | 9 | deg
JavaFoil+Calcfoil stall+Eppler ext transition |  |  |  | L/D Max: | 101.145 | at alpha= | 3 | deg
Re: | 3000000 |  |  | Cd Min: | 0.00338 | at alpha= | -0.5 | deg
Mach: | 0 |  |  | Cl=0 at alpha= | -0.97414 | deg
|  |  |  | @ Cl=0.1, Cd= | 0.0033952
|  |  |  | @ Cl=0.4, Cd= | 0.0041541
|  |  |  | @ Cl=0.6, Cd= | 0.10307
alpha (deg) | Cl | Cd | Cm | Cl/Cd
-11.5 | -0.547 | 0.07826 | 0 | -6.986
-11 | -0.56 | 0.07467 | 0 | -7.493
-10.5 | -0.565 | 0.07031 | 0 | -8.034
-10 | -0.567 | 0.06439 | -0.001 | -8.808
-9.5 | -0.566 | 0.06132 | -0.001 | -9.222
-9 | -0.56 | 0.05644 | -0.001 | -9.918
-8.5 | -0.55 | 0.05276 | -0.002 | -10.422
-8 | -0.535 | 0.04925 | -0.002 | -10.872
-7.5 | -0.517 | 0.04623 | -0.002 | -11.177
-7 | -0.494 | 0.04268 | -0.003 | -11.577
-6.5 | -0.578 | 0.00809 | -0.007 | -71.385
-6 | -0.539 | 0.00797 | -0.007 | -67.648
-5.5 | -0.496 | 0.00772 | -0.008 | -64.215
-5 | -0.449 | 0.00748 | -0.009 | -60.054
-4.5 | -0.399 | 0.00723 | -0.009 | -55.209
-4 | -0.347 | 0.007 | -0.01 | -49.53
-3.5 | -0.292 | 0.00657 | -0.011 | -44.358
-3 | -0.235 | 0.00642 | -0.012 | -36.663
-2.5 | -0.178 | 0.00618 | -0.012 | -28.842
-2 | -0.12 | 0.00602 | -0.013 | -19.987
-1.5 | -0.062 | 0.00581 | -0.014 | -10.674
-1 | -0.003 | 0.00565 | -0.015 | -0.605
-0.5 | 0.055 | 0.00338 | -0.015 | 16.38
0 | 0.114 | 0.0034 | -0.016 | 33.675
0.5 | 0.173 | 0.0034 | -0.017 | 50.859
1 | 0.232 | 0.00341 | -0.018 | 68.05
1.5 | 0.29 | 0.00347 | -0.018 | 83.686
2 | 0.349 | 0.00382 | -0.019 | 91.345
2.5 | 0.407 | 0.0042 | -0.02 | 96.756
3 | 0.464 | 0.00459 | -0.021 | 101.145
3.5 | 0.52 | 0.00654 | -0.021 | 79.562
4 | 0.576 | 0.00678 | -0.022 | 85.031
4.5 | 0.631 | 0.00697 | -0.023 | 90.498
5 | 0.682 | 0.00726 | -0.024 | 94.018
5.5 | 0.731 | 0.00892 | -0.024 | 81.975
6 | 0.777 | 0.00924 | -0.025 | 84.083
6.5 | 0.818 | 0.00965 | -0.026 | 84.798
7 | 0.856 | 0.01016 | -0.027 | 84.217
7.5 | 0.888 | 0.01064 | -0.027 | 83.42
8 | 0.915 | 0.01115 | -0.028 | 82.015
8.5 | 0.936 | 0.01178 | -0.029 | 79.405
9 | 0.95 | 0.01234 | -0.03 | 76.997
9.5 | 0.781 | 0.05564 | -0.017 | 14.03
10 | 0.771 | 0.06116 | -0.015 | 12.608
10.5 | 0.759 | 0.06606 | -0.015 | 11.497
11 | 0.742 | 0.07142 | -0.015 | 10.388
11.5 | 0.721 | 0.0757 | -0.015 | 9.524
12 | 0.696 | 0.08045 | -0.015 | 8.655
12.5 | 0.669 | 0.08564 | -0.016 | 7.812
13 | 0.639 | 0.09339 | -0.016 | 6.845
13.5 | 0.609 | 0.09801 | -0.016 | 6.209
14 | 0.577 | 0.10307 | -0.017 | 5.602

## 58. Re 3M Mach 0.00 (2)
BIGFOIL.COM POLAR EXPORT
NACA66-210 a=0.0
NACA66-210 a=0.0 |  |  |  | Cl Max: | 1.4032 | at alpha= | 16 | deg
XFOIL ncrit=9 |  |  |  | L/D Max: | 90.8106 | at alpha= | 8.5 | deg
Re: | 3000000 |  |  | Cd Min: | 0.24663 | at alpha= | 20 | deg
Mach: | 0 |  |  | Cl=0 at alpha= | -1.104 | deg
|  |  |  | @ Cl=0.1, Cd= | 0.0036639
|  |  |  | @ Cl=0.4, Cd= | 0.0051738
|  |  |  | @ Cl=0.6, Cd= | 0.0076833
alpha (deg) | Cl | Cd | Cm | Cl/Cd
-13 | -1.1153 | 0.03385 | -0.036 | -32.9483
-12.5 | -1.0572 | 0.03584 | -0.0367 | -29.4978
-12 | -1.0056 | 0.03831 | -0.0358 | -26.249
-11.5 | -1.0828 | 0.01715 | -0.0225 | -63.137
-11 | -1.0364 | 0.01634 | -0.0217 | -63.4272
-10.5 | -0.9882 | 0.01565 | -0.0211 | -63.1438
-10 | -0.9405 | 0.01471 | -0.0204 | -63.9361
-9.5 | -0.8916 | 0.0139 | -0.0198 | -64.1439
-9 | -0.8405 | 0.01342 | -0.0195 | -62.6304
-8.5 | -0.7942 | 0.01184 | -0.0185 | -67.0777
-8 | -0.7433 | 0.01118 | -0.0181 | -66.4848
-7.5 | -0.6904 | 0.01075 | -0.0181 | -64.2233
-7 | -0.637 | 0.01042 | -0.0181 | -61.1324
-6.5 | -0.5839 | 0.00994 | -0.018 | -58.7425
-6 | -0.5293 | 0.00975 | -0.0182 | -54.2872
-5.5 | -0.4818 | 0.00832 | -0.017 | -57.9087
-5 | -0.4274 | 0.00801 | -0.0171 | -53.3583
-4.5 | -0.3725 | 0.00774 | -0.0173 | -48.1266
-4 | -0.3173 | 0.00749 | -0.0176 | -42.3632
-3 | -0.2089 | 0.00663 | -0.0175 | -31.5083
-2.5 | -0.1532 | 0.00647 | -0.0178 | -23.6785
-2 | -0.0976 | 0.00618 | -0.0181 | -15.7929
-1.5 | -0.0415 | 0.00603 | -0.0185 | -6.8823
-0.5 | 0.0633 | 0.00452 | -0.0184 | 14.0044
0 | 0.1126 | 0.00337 | -0.0178 | 33.4125
0.5 | 0.1695 | 0.00336 | -0.0183 | 50.4464
1 | 0.227 | 0.00336 | -0.0189 | 67.5595
2 | 0.3372 | 0.00397 | -0.0194 | 84.937
2.5 | 0.3867 | 0.00494 | -0.0189 | 78.2794
3 | 0.4362 | 0.00581 | -0.0184 | 75.0775
3.5 | 0.4845 | 0.00678 | -0.0177 | 71.4602
4 | 0.5364 | 0.0073 | -0.0175 | 73.4795
4.5 | 0.5902 | 0.00763 | -0.0175 | 77.3526
5 | 0.6435 | 0.00792 | -0.0175 | 81.25
6 | 0.7479 | 0.00873 | -0.017 | 85.6701
6.5 | 0.8003 | 0.00904 | -0.0169 | 88.5288
7 | 0.8508 | 0.00952 | -0.0165 | 89.3697
7.5 | 0.8994 | 0.01012 | -0.0156 | 88.8735
8 | 0.9494 | 0.01048 | -0.0151 | 90.5916
8.5 | 0.9971 | 0.01098 | -0.0142 | 90.8106
9 | 1.0403 | 0.01178 | -0.0125 | 88.3107
9.5 | 1.0829 | 0.01227 | -0.0105 | 88.2559
10 | 1.1338 | 0.01293 | -0.0106 | 87.6875
10.5 | 1.1807 | 0.01385 | -0.0101 | 85.2491
11 | 1.2157 | 0.01537 | -0.0074 | 79.0956
11.5 | 1.2578 | 0.01605 | -0.006 | 78.3676
12 | 1.2919 | 0.01699 | -0.0032 | 76.0388
12.5 | 1.3166 | 0.01835 | 0.0011 | 71.7493
13 | 1.346 | 0.01944 | 0.0042 | 69.2387
13.5 | 1.3739 | 0.02066 | 0.0072 | 66.5005
14 | 1.3963 | 0.02234 | 0.0106 | 62.5022
14.5 | 1.3948 | 0.02599 | 0.016 | 53.6668
15 | 1.393 | 0.02979 | 0.0204 | 46.7607
15.5 | 1.3985 | 0.03315 | 0.0233 | 42.187
16 | 1.4032 | 0.0368 | 0.0254 | 38.1304
16.5 | 1.3754 | 0.04412 | 0.0273 | 31.1741
17 | 1.3696 | 0.04992 | 0.027 | 27.4359
17.5 | 1.3462 | 0.05903 | 0.0243 | 22.8054
18 | 1.285 | 0.07676 | 0.015 | 16.7405
19 | 0.8312 | 0.22926 | -0.0622 | 3.6256
19.5 | 0.8416 | 0.23869 | -0.0671 | 3.5259
20 | 0.856 | 0.24663 | -0.0716 | 3.4708

## 59. Re 3M Mach 0.10 (1)
BIGFOIL.COM POLAR EXPORT
NACA66-210 a=0.0
NACA66-210 a=0.0 |  |  |  | Cl Max: | 0.945 | at alpha= | 9 | deg
JavaFoil+Calcfoil stall+Eppler ext transition |  |  |  | L/D Max: | 102.137 | at alpha= | 3 | deg
Re: | 3000000 |  |  | Cd Min: | 0.00338 | at alpha= | 0 | deg
Mach: | 0.1 |  |  | Cl=0 at alpha= | -0.97458 | deg
|  |  |  | @ Cl=0.1, Cd= | 0.0033825
|  |  |  | @ Cl=0.4, Cd= | 0.0041644
|  |  |  | @ Cl=0.6, Cd= | 0.10336
alpha (deg) | Cl | Cd | Cm | Cl/Cd
-14.5 | -0.378 | 0.11114 | 0.002 | -3.4
-14 | -0.403 | 0.10389 | 0.002 | -3.883
-13.5 | -0.429 | 0.09713 | 0.001 | -4.416
-13 | -0.454 | 0.0932 | 0.001 | -4.876
-12.5 | -0.479 | 0.08838 | 0.001 | -5.424
-12 | -0.503 | 0.08324 | 0 | -6.041
-11.5 | -0.524 | 0.07838 | 0 | -6.688
-11 | -0.541 | 0.07487 | 0 | -7.222
-10.5 | -0.549 | 0.07061 | 0 | -7.775
-10 | -0.554 | 0.06527 | -0.001 | -8.492
-9.5 | -0.555 | 0.06158 | -0.001 | -9.019
-9 | -0.552 | 0.05664 | -0.001 | -9.749
-8.5 | -0.544 | 0.05304 | -0.002 | -10.265
-8 | -0.532 | 0.04937 | -0.002 | -10.772
-7.5 | -0.514 | 0.04643 | -0.002 | -11.08
-7 | -0.493 | 0.04303 | -0.003 | -11.459
-6.5 | -0.468 | 0.03963 | -0.004 | -11.81
-6 | -0.54 | 0.00796 | -0.007 | -67.832
-5.5 | -0.497 | 0.00773 | -0.008 | -64.323
-5 | -0.451 | 0.00749 | -0.009 | -60.186
-4.5 | -0.401 | 0.00724 | -0.009 | -55.366
-4 | -0.348 | 0.00698 | -0.01 | -49.856
-3.5 | -0.293 | 0.00664 | -0.011 | -44.073
-3 | -0.236 | 0.0064 | -0.012 | -36.941
-2.5 | -0.179 | 0.00615 | -0.012 | -29.088
-2 | -0.121 | 0.00603 | -0.013 | -20.062
-1.5 | -0.062 | 0.00586 | -0.014 | -10.643
-1 | -0.003 | 0.00572 | -0.015 | -0.6
-0.5 | 0.056 | 0.00339 | -0.015 | 16.43
0 | 0.115 | 0.00338 | -0.016 | 33.997
0.5 | 0.174 | 0.00339 | -0.017 | 51.348
1 | 0.233 | 0.00344 | -0.018 | 67.791
1.5 | 0.292 | 0.00345 | -0.018 | 84.507
2 | 0.35 | 0.0038 | -0.019 | 92.251
2.5 | 0.409 | 0.00423 | -0.02 | 96.545
3 | 0.466 | 0.00457 | -0.021 | 102.137
3.5 | 0.523 | 0.0066 | -0.022 | 79.24
4 | 0.579 | 0.00677 | -0.022 | 85.456
4.5 | 0.634 | 0.00704 | -0.023 | 89.958
5 | 0.685 | 0.00726 | -0.024 | 94.417
5.5 | 0.734 | 0.00898 | -0.025 | 81.75
6 | 0.779 | 0.00929 | -0.025 | 83.923
6.5 | 0.821 | 0.00971 | -0.026 | 84.529
7 | 0.857 | 0.01023 | -0.027 | 83.759
7.5 | 0.888 | 0.01074 | -0.028 | 82.733
8 | 0.914 | 0.01124 | -0.028 | 81.294
8.5 | 0.933 | 0.01188 | -0.029 | 78.521
9 | 0.945 | 0.01246 | -0.03 | 75.841
9.5 | 0.771 | 0.05731 | -0.016 | 13.458
10 | 0.761 | 0.06194 | -0.015 | 12.288
10.5 | 0.746 | 0.06653 | -0.015 | 11.209
11 | 0.725 | 0.07164 | -0.015 | 10.113
11.5 | 0.699 | 0.07662 | -0.015 | 9.129
12 | 0.671 | 0.08207 | -0.015 | 8.17
12.5 | 0.639 | 0.08749 | -0.016 | 7.3
13 | 0.605 | 0.09385 | -0.016 | 6.445
13.5 | 0.57 | 0.09819 | -0.016 | 5.808
14 | 0.535 | 0.10336 | -0.017 | 5.178

## 60. Re 3M Mach 0.10 (2)
BIGFOIL.COM POLAR EXPORT
NACA66-210 a=0.0
NACA66-210 a=0.0 |  |  |  | Cl Max: | 1.3802 | at alpha= | 14 | deg
XFOIL ncrit=9 |  |  |  | L/D Max: | 90.1228 | at alpha= | 8 | deg
Re: | 3000000 |  |  | Cd Min: | 0.09713 | at alpha= | 17.5 | deg
Mach: | 0.1 |  |  | Cl=0 at alpha= | -1.1282 | deg
|  |  |  | @ Cl=0.1, Cd= | 0.003695
|  |  |  | @ Cl=0.4, Cd= | 0.0051605
|  |  |  | @ Cl=0.6, Cd= | 0.0076967
alpha (deg) | Cl | Cd | Cm | Cl/Cd
-11.5 | -1.0692 | 0.02133 | -0.027 | -50.1266
-11 | -1.0404 | 0.01749 | -0.0239 | -59.4854
-10.5 | -0.9924 | 0.01665 | -0.023 | -59.6036
-10 | -0.9447 | 0.01558 | -0.0221 | -60.6354
-9.5 | -0.8963 | 0.01454 | -0.0212 | -61.6437
-9 | -0.845 | 0.01396 | -0.0208 | -60.5301
-8.5 | -0.7927 | 0.01345 | -0.0205 | -58.9368
-8 | -0.7478 | 0.01139 | -0.019 | -65.6541
-7.5 | -0.6944 | 0.01094 | -0.0188 | -63.4735
-7 | -0.6405 | 0.01061 | -0.0188 | -60.3676
-6.5 | -0.587 | 0.01009 | -0.0186 | -58.1764
-6 | -0.5322 | 0.00985 | -0.0187 | -54.0305
-5.5 | -0.4843 | 0.0084 | -0.0175 | -57.6548
-5 | -0.4296 | 0.00807 | -0.0175 | -53.2342
-4.5 | -0.3744 | 0.00777 | -0.0176 | -48.1853
-4 | -0.3189 | 0.00752 | -0.0178 | -42.4069
-3.5 | -0.2657 | 0.00692 | -0.0175 | -38.396
-3 | -0.2099 | 0.00664 | -0.0177 | -31.6114
-2.5 | -0.1539 | 0.00648 | -0.018 | -23.75
-2 | -0.0979 | 0.00619 | -0.0182 | -15.8158
-1 | 0.0144 | 0.00574 | -0.0189 | 2.5087
-0.5 | 0.0639 | 0.00455 | -0.0185 | 14.044
0 | 0.1133 | 0.00338 | -0.0179 | 33.5207
0.5 | 0.1706 | 0.00336 | -0.0184 | 50.7738
1 | 0.2284 | 0.00336 | -0.019 | 67.9762
1.5 | 0.2861 | 0.00344 | -0.0196 | 83.1686
2 | 0.3391 | 0.00399 | -0.0195 | 84.9875
2.5 | 0.3887 | 0.00496 | -0.019 | 78.3669
3 | 0.4383 | 0.00584 | -0.0185 | 75.0514
3.5 | 0.4868 | 0.00681 | -0.0177 | 71.4831
4 | 0.5392 | 0.00732 | -0.0175 | 73.6612
4.5 | 0.5932 | 0.00766 | -0.0175 | 77.4413
5 | 0.647 | 0.00795 | -0.0174 | 81.3836
6 | 0.7519 | 0.00877 | -0.0168 | 85.7355
6.5 | 0.8046 | 0.0091 | -0.0167 | 88.4176
7.5 | 0.9042 | 0.0102 | -0.0152 | 88.6471
8 | 0.9544 | 0.01059 | -0.0146 | 90.1228
8.5 | 1.0013 | 0.01121 | -0.0133 | 89.322
9 | 1.0457 | 0.01191 | -0.0116 | 87.8002
9.5 | 1.0879 | 0.01245 | -0.0094 | 87.3815
10 | 1.1403 | 0.0132 | -0.0096 | 86.3864
10.5 | 1.1798 | 0.01473 | -0.0076 | 80.095
11 | 1.2193 | 0.01582 | -0.0055 | 77.0733
11.5 | 1.26 | 0.01658 | -0.0036 | 75.9952
12 | 1.2905 | 0.01762 | 0.0001 | 73.2406
12.5 | 1.3135 | 0.01924 | 0.0045 | 68.2692
13 | 1.3422 | 0.02048 | 0.0078 | 65.5371
13.5 | 1.3651 | 0.02222 | 0.0114 | 61.4356
14 | 1.3802 | 0.02458 | 0.0155 | 56.1513
14.5 | 1.3532 | 0.03054 | 0.0223 | 44.3091
15 | 1.3539 | 0.03441 | 0.0255 | 39.3461
15.5 | 1.3435 | 0.03966 | 0.028 | 33.8754
16 | 1.335 | 0.04525 | 0.029 | 29.5028
16.5 | 1.2774 | 0.05804 | 0.0263 | 22.009
17 | 1.2485 | 0.06984 | 0.0204 | 17.8766
17.5 | 1.1614 | 0.09713 | 0.0029 | 11.9572

## 61. Re 3M Mach 0.25 (1)
BIGFOIL.COM POLAR EXPORT
NACA66-210 a=0.0
NACA66-210 a=0.0 |  |  |  | Cl Max: | 0.904 | at alpha= | 8.5 | deg
JavaFoil+Calcfoil stall+Eppler ext transition |  |  |  | L/D Max: | 97.601 | at alpha= | 2.5 | deg
Re: | 3000000 |  |  | Cd Min: | 0.00341 | at alpha= | 0 | deg
Mach: | 0.25 |  |  | Cl=0 at alpha= | -0.96721 | deg
|  |  |  | @ Cl=0.1, Cd= | 0.0040444
|  |  |  | @ Cl=0.4, Cd= | 0.10319
|  |  |  | @ Cl=0.6, Cd= | 0.10319
alpha (deg) | Cl | Cd | Cm | Cl/Cd
-10.5 | -0.409 | 0.07062 | 0 | -5.789
-10 | -0.442 | 0.06666 | -0.001 | -6.625
-9.5 | -0.467 | 0.06322 | -0.001 | -7.394
-9 | -0.486 | 0.06001 | -0.001 | -8.098
-8.5 | -0.497 | 0.0555 | -0.002 | -8.951
-8 | -0.5 | 0.05129 | -0.002 | -9.742
-7.5 | -0.495 | 0.04805 | -0.002 | -10.297
-7 | -0.482 | 0.04467 | -0.003 | -10.791
-6.5 | -0.463 | 0.04115 | -0.003 | -11.254
-6 | -0.437 | 0.03856 | -0.004 | -11.34
-5.5 | -0.503 | 0.00783 | -0.008 | -64.222
-5 | -0.458 | 0.0076 | -0.009 | -60.317
-4.5 | -0.409 | 0.00734 | -0.01 | -55.759
-4 | -0.356 | 0.00692 | -0.01 | -51.512
-3.5 | -0.3 | 0.00664 | -0.011 | -45.174
-3 | -0.242 | 0.00649 | -0.012 | -37.38
-2.5 | -0.184 | 0.00624 | -0.013 | -29.433
-2 | -0.124 | 0.00608 | -0.014 | -20.422
-1.5 | -0.064 | 0.00586 | -0.014 | -10.921
-1 | -0.004 | 0.00573 | -0.015 | -0.616
-0.5 | 0.057 | 0.00556 | -0.016 | 10.293
0 | 0.118 | 0.00341 | -0.017 | 34.684
0.5 | 0.179 | 0.00341 | -0.017 | 52.343
1 | 0.239 | 0.00343 | -0.018 | 69.747
1.5 | 0.3 | 0.00349 | -0.019 | 85.963
2 | 0.36 | 0.0039 | -0.02 | 92.35
2.5 | 0.42 | 0.0043 | -0.021 | 97.601
3 | 0.479 | 0.00648 | -0.021 | 73.85
3.5 | 0.537 | 0.00662 | -0.022 | 81.107
4 | 0.594 | 0.00689 | -0.023 | 86.157
4.5 | 0.649 | 0.00846 | -0.024 | 76.735
5 | 0.701 | 0.00884 | -0.024 | 79.289
5.5 | 0.749 | 0.00923 | -0.025 | 81.148
6 | 0.793 | 0.0096 | -0.026 | 82.593
6.5 | 0.831 | 0.01014 | -0.027 | 81.945
7 | 0.862 | 0.01062 | -0.028 | 81.206
7.5 | 0.886 | 0.01119 | -0.028 | 79.173
8 | 0.9 | 0.01186 | -0.029 | 75.9
8.5 | 0.904 | 0.01244 | -0.03 | 72.647
9 | 0.736 | 0.0555 | -0.015 | 13.26
9.5 | 0.711 | 0.06071 | -0.014 | 11.712
10 | 0.676 | 0.06536 | -0.014 | 10.341
10.5 | 0.629 | 0.07071 | -0.014 | 8.901
11 | 0.573 | 0.07657 | -0.015 | 7.487
11.5 | 0.509 | 0.08293 | -0.015 | 6.133
12 | 0.437 | 0.08651 | -0.015 | 5.053
12.5 | 0.36 | 0.09095 | -0.016 | 3.954
13 | 0.274 | 0.09891 | -0.016 | 2.774
13.5 | 0.166 | 0.10319 | -0.017 | 1.608

## 62. Re 3M Mach 0.25 (2)
BIGFOIL.COM POLAR EXPORT
NACA66-210 a=0.0
NACA66-210 a=0.0 |  |  |  | Cl Max: | 1.2094 | at alpha= | 11.5 | deg
XFOIL ncrit=9 |  |  |  | L/D Max: | 87.4736 | at alpha= | 6.5 | deg
Re: | 3000000 |  |  | Cd Min: | 0.24817 | at alpha= | -20 | deg
Mach: | 0.25 |  |  | Cl=0 at alpha= | -1.1403 | deg
|  |  |  | @ Cl=0.1, Cd= | 0.0038611
|  |  |  | @ Cl=0.4, Cd= | 0.0050838
|  |  |  | @ Cl=0.6, Cd= | 0.007752
alpha (deg) | Cl | Cd | Cm | Cl/Cd
-20 | -0.7549 | 0.24817 | 0.0549 | -3.0419
-19.5 | -0.7373 | 0.24119 | 0.0504 | -3.0569
-19 | -0.7198 | 0.23379 | 0.046 | -3.0788
-18.5 | -0.7024 | 0.22649 | 0.0417 | -3.1012
-18 | -0.688 | 0.21762 | 0.0371 | -3.1615
-17.5 | -0.6712 | 0.21039 | 0.0328 | -3.1903
-17 | -0.6531 | 0.20451 | 0.0287 | -3.1935
-16.5 | -0.6372 | 0.19662 | 0.0245 | -3.2408
-16 | -0.6186 | 0.1893 | 0.0204 | -3.2678
-15.5 | -0.6034 | 0.1814 | 0.0162 | -3.3264
-15 | -0.5888 | 0.17345 | 0.0121 | -3.3946
-14.5 | -0.5748 | 0.16543 | 0.008 | -3.4746
-14 | -0.5626 | 0.157 | 0.0039 | -3.5834
-13.5 | -0.5554 | 0.14782 | -0.0003 | -3.7573
-13 | -0.5478 | 0.13865 | -0.0045 | -3.951
-12.5 | -0.5431 | 0.12858 | -0.0089 | -4.2238
-12 | -0.5278 | 0.12312 | -0.0123 | -4.2869
-11.5 | -0.5209 | 0.1148 | -0.0163 | -4.5375
-10.5 | -0.5287 | 0.09251 | -0.0281 | -5.7151
-10 | -0.5356 | 0.07977 | -0.0379 | -6.7143
-9.5 | -0.5914 | 0.06493 | -0.0477 | -9.1083
-9 | -0.6338 | 0.05763 | -0.0442 | -10.9977
-8.5 | -0.6545 | 0.04846 | -0.0411 | -13.506
-8 | -0.6764 | 0.03536 | -0.0351 | -19.129
-7.5 | -0.7141 | 0.01289 | -0.0237 | -55.3995
-7 | -0.6581 | 0.01224 | -0.023 | -53.7663
-6.5 | -0.6032 | 0.01131 | -0.0222 | -53.3333
-6 | -0.5476 | 0.01057 | -0.0216 | -51.807
-5.5 | -0.4954 | 0.00928 | -0.0204 | -53.3836
-5 | -0.4417 | 0.00843 | -0.0195 | -52.3962
-4.5 | -0.3848 | 0.00801 | -0.0193 | -48.04
-4 | -0.3275 | 0.00771 | -0.0192 | -42.4773
-3.5 | -0.272 | 0.00714 | -0.0189 | -38.0952
-3 | -0.2154 | 0.00672 | -0.0187 | -32.0536
-2.5 | -0.1575 | 0.00652 | -0.0189 | -24.1564
-2 | -0.0998 | 0.00625 | -0.0191 | -15.968
-1.5 | -0.0418 | 0.00606 | -0.0194 | -6.8977
-1 | 0.0163 | 0.00584 | -0.0197 | 2.7911
-0.5 | 0.0676 | 0.00474 | -0.0193 | 14.2616
0 | 0.117 | 0.0034 | -0.0185 | 34.4118
0.5 | 0.1762 | 0.00338 | -0.019 | 52.1302
1 | 0.2357 | 0.0034 | -0.0196 | 69.3235
1.5 | 0.2951 | 0.00347 | -0.0202 | 85.0432
2 | 0.3494 | 0.00408 | -0.02 | 85.6373
2.5 | 0.3998 | 0.00508 | -0.0193 | 78.7008
3 | 0.45 | 0.00604 | -0.0186 | 74.5033
3.5 | 0.4991 | 0.00704 | -0.0175 | 70.8949
4 | 0.5545 | 0.00743 | -0.0173 | 74.6299
4.5 | 0.6096 | 0.00782 | -0.017 | 77.954
5 | 0.6655 | 0.00812 | -0.0168 | 81.9581
5.5 | 0.7187 | 0.00866 | -0.016 | 82.9908
6 | 0.7736 | 0.00901 | -0.0156 | 85.8602
6.5 | 0.8275 | 0.00946 | -0.0149 | 87.4736
7 | 0.8772 | 0.01023 | -0.0133 | 85.7478
7.5 | 0.9293 | 0.01072 | -0.0122 | 86.6884
8 | 0.9794 | 0.01133 | -0.0106 | 86.4431
8.5 | 1.0241 | 0.0123 | -0.008 | 83.2602
9 | 1.0693 | 0.01306 | -0.0054 | 81.876
9.5 | 1.1091 | 0.014 | -0.0017 | 79.2214
10 | 1.1521 | 0.01636 | 0.0002 | 70.4218
10.5 | 1.1841 | 0.01819 | 0.0045 | 65.0962
11 | 1.1974 | 0.02132 | 0.0111 | 56.1632
11.5 | 1.2094 | 0.02448 | 0.017 | 49.4036
12 | 1.1949 | 0.02991 | 0.0242 | 39.9498
12.5 | 1.1291 | 0.04019 | 0.0316 | 28.0941
13 | 1.078 | 0.05036 | 0.0334 | 21.4059
13.5 | 1.0293 | 0.06219 | 0.03 | 16.5509
14 | 0.9818 | 0.07804 | 0.0196 | 12.5807
14.5 | 0.9284 | 0.10377 | 0.003 | 8.9467
15 | 0.7893 | 0.15076 | -0.0227 | 5.2355
15.5 | 0.758 | 0.17432 | -0.0331 | 4.3483
16 | 0.7651 | 0.185 | -0.0383 | 4.1357
16.5 | 0.7745 | 0.1951 | -0.0434 | 3.9698

## 63. Re 3M Mach 0.50 (1)
BIGFOIL.COM POLAR EXPORT
NACA66-210 a=0.0
NACA66-210 a=0.0 |  |  |  | Cl Max: | 1.102 | at alpha= | 20 | deg
JavaFoil+Calcfoil stall+Eppler ext transition |  |  |  | L/D Max: | 109.615 | at alpha= | 2.5 | deg
Re: | 3000000 |  |  | Cd Min: | 0.00341 | at alpha= | 0 | deg
Mach: | 0.5 |  |  | Cl=0 at alpha= | -0.97059 | deg
|  |  |  | @ Cl=0.1, Cd= | 0.0044594
|  |  |  | @ Cl=0.4, Cd= | 0.0041794
|  |  |  | @ Cl=0.6, Cd= | 0.00849
alpha (deg) | Cl | Cd | Cm | Cl/Cd
-20 | -1.012 | 0.16603 | 0.007 | -6.097
-19.5 | -0.986 | 0.16093 | 0.006 | -6.126
-19 | -0.96 | 0.15743 | 0.006 | -6.095
-18.5 | -0.934 | 0.15297 | 0.005 | -6.104
-18 | -0.908 | 0.14831 | 0.005 | -6.122
-17.5 | -0.883 | 0.14442 | 0.005 | -6.113
-17 | -0.854 | 0.13562 | 0.004 | -6.3
-16.5 | -0.828 | 0.13217 | 0.004 | -6.266
-16 | -0.802 | 0.12684 | 0.004 | -6.325
-15.5 | -0.776 | 0.1229 | 0.003 | -6.316
-15 | -0.75 | 0.12108 | 0.003 | -6.196
-14.5 | -0.723 | 0.11428 | 0.002 | -6.329
-14 | -0.696 | 0.1089 | 0.002 | -6.392
-13.5 | -0.67 | 0.10612 | 0.002 | -6.312
-13 | -0.643 | 0.10071 | 0.001 | -6.39
-12.5 | -0.617 | 0.09559 | 0.001 | -6.456
-12 | -0.591 | 0.09249 | 0.001 | -6.387
-11.5 | -0.564 | 0.08952 | 0 | -6.303
-11 | -0.537 | 0.08151 | 0 | -6.588
-10.5 | -0.51 | 0.07154 | -0.001 | -7.135
-10 | -0.484 | 0.06614 | -0.001 | -7.319
-9.5 | -0.458 | 0.06025 | -0.001 | -7.599
-9 | -0.431 | 0.05538 | -0.002 | -7.786
-8.5 | -0.405 | 0.05182 | -0.002 | -7.81
-8 | -0.377 | 0.06246 | -0.002 | -6.034
-7.5 | -0.35 | 0.053 | -0.003 | -6.606
-7 | -0.323 | 0.04836 | -0.003 | -6.688
-6.5 | -0.297 | 0.04399 | -0.003 | -6.745
-6 | -0.27 | 0.04012 | -0.004 | -6.736
-5.5 | -0.243 | 0.04085 | -0.004 | -5.947
-5 | -0.356 | 0.0381 | -0.004 | -9.352
-4.5 | -0.345 | 0.03446 | -0.005 | -10.008
-4 | -0.312 | 0.03154 | -0.006 | -9.891
-3.5 | -0.329 | 0.00658 | -0.013 | -50.027
-3 | -0.268 | 0.00679 | -0.013 | -39.47
-2.5 | -0.204 | 0.00646 | -0.014 | -31.577
-2 | -0.138 | 0.00625 | -0.015 | -22.111
-1.5 | -0.071 | 0.00602 | -0.016 | -11.861
-1 | -0.004 | 0.00585 | -0.017 | -0.674
-0.5 | 0.064 | 0.00564 | -0.018 | 11.327
0 | 0.132 | 0.00341 | -0.019 | 38.715
0.5 | 0.2 | 0.00344 | -0.019 | 57.988
1 | 0.267 | 0.00346 | -0.02 | 77.176
1.5 | 0.335 | 0.00351 | -0.021 | 95.325
2 | 0.402 | 0.0042 | -0.022 | 95.739
2.5 | 0.468 | 0.00427 | -0.023 | 109.615
3 | 0.533 | 0.00808 | -0.024 | 65.877
3.5 | 0.596 | 0.00846 | -0.025 | 70.422
4 | 0.656 | 0.00891 | -0.026 | 73.669
4.5 | 0.714 | 0.00942 | -0.026 | 75.753
5 | 0.76 | 0.00996 | -0.027 | 76.291
5.5 | 0.791 | 0.01065 | -0.028 | 74.305
6 | 0.792 | 0.01153 | -0.029 | 68.701
6.5 | 0.557 | 0.04493 | -0.013 | 12.399
7 | 0.425 | 0.04814 | -0.013 | 8.825
7.5 | 0.453 | 0.04766 | -0.016 | 9.497
8 | 0.478 | 0.05247 | -0.015 | 9.111
8.5 | 0.504 | 0.05786 | -0.015 | 8.711
9 | 0.53 | 0.07093 | -0.015 | 7.475
9.5 | 0.558 | 0.05901 | -0.018 | 9.458
10 | 0.584 | 0.06382 | -0.018 | 9.15
10.5 | 0.609 | 0.07139 | -0.018 | 8.536
11 | 0.635 | 0.08148 | -0.018 | 7.796
11.5 | 0.662 | 0.09308 | -0.019 | 7.108
12 | 0.688 | 0.09752 | -0.019 | 7.053
12.5 | 0.714 | 0.09766 | -0.02 | 7.308
13 | 0.739 | 0.10071 | -0.02 | 7.342
13.5 | 0.765 | 0.10453 | -0.021 | 7.32
14 | 0.793 | 0.11216 | -0.023 | 7.069
14.5 | 0.818 | 0.11311 | -0.023 | 7.232
15 | 0.844 | 0.11911 | -0.023 | 7.082
15.5 | 0.869 | 0.12376 | -0.024 | 7.024
16 | 0.898 | 0.12898 | -0.026 | 6.959
16.5 | 0.922 | 0.13574 | -0.026 | 6.79
17 | 0.947 | 0.13969 | -0.026 | 6.781
17.5 | 0.973 | 0.14443 | -0.027 | 6.738
18 | 1.002 | 0.14981 | -0.029 | 6.686
18.5 | 1.025 | 0.15413 | -0.029 | 6.652
19 | 1.051 | 0.15781 | -0.029 | 6.657
19.5 | 1.076 | 0.16401 | -0.03 | 6.561
20 | 1.102 | 0.16746 | -0.031 | 6.58

## 64. Re 3M Mach 0.50 (2)
BIGFOIL.COM POLAR EXPORT
NACA66-210 a=0.0
NACA66-210 a=0.0 |  |  |  | Cl Max: | 0.9594 | at alpha= | 20 | deg
XFOIL ncrit=9 |  |  |  | L/D Max: | 92.9558 | at alpha= | 1.5 | deg
Re: | 3000000 |  |  | Cd Min: | 0.27969 | at alpha= | 20 | deg
Mach: | 0.5 |  |  | Cl=0 at alpha= | -1.1834 | deg
|  |  |  | @ Cl=0.1, Cd= | 0.004865
|  |  |  | @ Cl=0.4, Cd= | 0.0045846
|  |  |  | @ Cl=0.6, Cd= | 0.007935
alpha (deg) | Cl | Cd | Cm | Cl/Cd
-20 | -0.8242 | 0.27105 | 0.0675 | -3.0408
-19.5 | -0.8023 | 0.26279 | 0.0623 | -3.053
-19 | -0.7804 | 0.25416 | 0.057 | -3.0705
-18.5 | -0.7585 | 0.24566 | 0.0518 | -3.0876
-18 | -0.7381 | 0.23688 | 0.0467 | -3.1159
-17.5 | -0.7164 | 0.2286 | 0.0416 | -3.1339
-17 | -0.6946 | 0.22094 | 0.0367 | -3.1438
-16.5 | -0.6734 | 0.21245 | 0.0317 | -3.1697
-16 | -0.6512 | 0.20351 | 0.0268 | -3.1998
-15.5 | -0.6309 | 0.195 | 0.022 | -3.2354
-15 | -0.6109 | 0.18634 | 0.0172 | -3.2784
-14.5 | -0.5914 | 0.1778 | 0.0124 | -3.3262
-13.5 | -0.5565 | 0.16104 | 0.0033 | -3.4557
-13 | -0.541 | 0.15162 | -0.0013 | -3.5681
-12.5 | -0.527 | 0.14265 | -0.0059 | -3.6944
-11.5 | -0.4877 | 0.12539 | -0.0179 | -3.8895
-11 | -0.4796 | 0.11711 | -0.0212 | -4.0953
-10.5 | -0.4712 | 0.1084 | -0.0254 | -4.3469
-10 | -0.464 | 0.09969 | -0.0298 | -4.6544
-9.5 | -0.4586 | 0.09101 | -0.0344 | -5.039
-9 | -0.4603 | 0.08129 | -0.0396 | -5.6624
-8.5 | -0.4619 | 0.07225 | -0.0451 | -6.3931
-8 | -0.4759 | 0.06178 | -0.0538 | -7.7031
-7.5 | -0.5039 | 0.0537 | -0.0558 | -9.3836
-7 | -0.5296 | 0.04654 | -0.0519 | -11.3795
-6.5 | -0.5332 | 0.0389 | -0.0484 | -13.7069
-5.5 | -0.4962 | 0.02564 | -0.0395 | -19.3526
-5 | -0.465 | 0.01808 | -0.0341 | -25.719
-4.5 | -0.4177 | 0.01186 | -0.0303 | -35.2192
-4 | -0.3565 | 0.00958 | -0.0282 | -37.2129
-3.5 | -0.2957 | 0.00835 | -0.0262 | -35.4132
-3 | -0.2361 | 0.00733 | -0.0244 | -32.2101
-2.5 | -0.1719 | 0.00684 | -0.0236 | -25.1316
-2 | -0.1065 | 0.00658 | -0.0233 | -16.1854
-1.5 | -0.0416 | 0.00622 | -0.0232 | -6.6881
-1 | 0.0241 | 0.00605 | -0.0233 | 3.9835
-0.5 | 0.0858 | 0.00542 | -0.0231 | 15.8303
0 | 0.1339 | 0.00354 | -0.0211 | 37.8249
0.5 | 0.2014 | 0.0035 | -0.0217 | 57.5429
1 | 0.2691 | 0.00352 | -0.0223 | 76.4489
1.5 | 0.3365 | 0.00362 | -0.0229 | 92.9558
2 | 0.394 | 0.00445 | -0.0218 | 88.5393
2.5 | 0.4466 | 0.00563 | -0.0201 | 79.325
3.5 | 0.5542 | 0.00761 | -0.0162 | 72.8252
4 | 0.6162 | 0.00805 | -0.015 | 76.5466
4.5 | 0.6784 | 0.00849 | -0.0136 | 79.9058
5 | 0.7365 | 0.00919 | -0.0111 | 80.1415
5.5 | 0.7934 | 0.00999 | -0.008 | 79.4194
6 | 0.8474 | 0.01093 | -0.0041 | 77.5297
6.5 | 0.8839 | 0.01302 | 0.0027 | 67.8879
7 | 0.9181 | 0.01732 | 0.0093 | 53.0081
8 | 0.9077 | 0.02933 | 0.029 | 30.9478
8.5 | 0.8788 | 0.03664 | 0.0354 | 23.9847
9 | 0.8425 | 0.04435 | 0.0391 | 18.9966
9.5 | 0.8074 | 0.0535 | 0.038 | 15.0916
10 | 0.7746 | 0.06527 | 0.0311 | 11.8676
10.5 | 0.7527 | 0.08168 | 0.0185 | 9.2152
11 | 0.7348 | 0.0964 | 0.0092 | 7.6224
11.5 | 0.7263 | 0.10882 | 0.002 | 6.6743
12 | 0.7237 | 0.12038 | -0.0045 | 6.0118
12.5 | 0.7206 | 0.13283 | -0.0112 | 5.425
13 | 0.7282 | 0.14302 | -0.0169 | 5.0916
13.5 | 0.7336 | 0.15446 | -0.023 | 4.7494
14 | 0.7431 | 0.16523 | -0.0287 | 4.4974
14.5 | 0.7544 | 0.1762 | -0.0343 | 4.2815
15 | 0.7679 | 0.18673 | -0.0399 | 4.1124
15.5 | 0.7838 | 0.19678 | -0.0452 | 3.9831
16 | 0.8011 | 0.20641 | -0.0505 | 3.8811
16.5 | 0.8192 | 0.21584 | -0.0557 | 3.7954
17 | 0.8382 | 0.22549 | -0.061 | 3.7172
17.5 | 0.8577 | 0.23476 | -0.0663 | 3.6535
18 | 0.877 | 0.24478 | -0.0717 | 3.5828
18.5 | 0.8975 | 0.25388 | -0.077 | 3.5351
19 | 0.9181 | 0.26275 | -0.0823 | 3.4942
19.5 | 0.9387 | 0.27137 | -0.0876 | 3.4591
20 | 0.9594 | 0.27969 | -0.093 | 3.4302

## 65. Re 4M Mach 0.00 (1)
BIGFOIL.COM POLAR EXPORT
NACA66-210 a=0.0
NACA66-210 a=0.0 |  |  |  | Cl Max: | 0.952 | at alpha= | 9 | deg
JavaFoil+Calcfoil stall+Eppler ext transition |  |  |  | L/D Max: | 102.035 | at alpha= | 5.5 | deg
Re: | 4000000 |  |  | Cd Min: | 0.0032 | at alpha= | -0.5 | deg
Mach: | 0 |  |  | Cl=0 at alpha= | -0.97414 | deg
|  |  |  | @ Cl=0.1, Cd= | 0.0032305
|  |  |  | @ Cl=0.4, Cd= | 0.0043038
|  |  |  | @ Cl=0.6, Cd= | 0.10059
alpha (deg) | Cl | Cd | Cm | Cl/Cd
-12 | -0.529 | 0.08198 | 0 | -6.457
-11.5 | -0.547 | 0.07757 | 0 | -7.052
-11 | -0.56 | 0.07254 | 0 | -7.717
-10.5 | -0.565 | 0.06931 | 0 | -8.155
-10 | -0.568 | 0.06367 | -0.001 | -8.913
-9.5 | -0.566 | 0.06004 | -0.001 | -9.424
-9 | -0.56 | 0.0559 | -0.001 | -10.018
-8.5 | -0.55 | 0.05185 | -0.002 | -10.614
-8 | -0.536 | 0.04836 | -0.002 | -11.09
-7.5 | -0.518 | 0.04508 | -0.003 | -11.48
-7 | -0.612 | 0.0081 | -0.006 | -75.494
-6.5 | -0.578 | 0.00787 | -0.007 | -73.448
-6 | -0.539 | 0.00763 | -0.007 | -70.648
-5.5 | -0.496 | 0.00737 | -0.008 | -67.247
-5 | -0.449 | 0.00713 | -0.009 | -62.996
-4.5 | -0.399 | 0.00689 | -0.009 | -57.957
-4 | -0.347 | 0.00664 | -0.01 | -52.177
-3.5 | -0.292 | 0.0065 | -0.011 | -44.84
-3 | -0.235 | 0.00608 | -0.012 | -38.692
-2.5 | -0.178 | 0.00591 | -0.012 | -30.133
-2 | -0.12 | 0.00572 | -0.013 | -21.034
-1.5 | -0.062 | 0.00558 | -0.014 | -11.112
-1 | -0.003 | 0.00546 | -0.015 | -0.626
-0.5 | 0.055 | 0.0032 | -0.015 | 17.298
0 | 0.114 | 0.00324 | -0.016 | 35.309
0.5 | 0.173 | 0.00326 | -0.017 | 53.058
1 | 0.232 | 0.00326 | -0.018 | 71.007
1.5 | 0.29 | 0.00377 | -0.018 | 77.011
2 | 0.349 | 0.00404 | -0.019 | 86.333
2.5 | 0.407 | 0.00434 | -0.02 | 93.745
3 | 0.464 | 0.00472 | -0.021 | 98.222
3.5 | 0.521 | 0.00621 | -0.021 | 83.813
4 | 0.576 | 0.00643 | -0.022 | 89.575
4.5 | 0.631 | 0.00669 | -0.023 | 94.251
5 | 0.683 | 0.00688 | -0.024 | 99.25
5.5 | 0.731 | 0.00717 | -0.024 | 102.035
6 | 0.777 | 0.0088 | -0.025 | 88.355
6.5 | 0.819 | 0.0092 | -0.026 | 89.059
7 | 0.856 | 0.00966 | -0.027 | 88.631
7.5 | 0.889 | 0.01013 | -0.027 | 87.697
8 | 0.916 | 0.01063 | -0.028 | 86.121
8.5 | 0.937 | 0.01121 | -0.029 | 83.57
9 | 0.952 | 0.01175 | -0.03 | 80.987
9.5 | 0.95 | 0.01245 | -0.03 | 76.359
10 | 0.781 | 0.05641 | -0.019 | 13.837
10.5 | 0.761 | 0.06413 | -0.016 | 11.87
11 | 0.743 | 0.06992 | -0.016 | 10.627
11.5 | 0.722 | 0.07439 | -0.016 | 9.706
12 | 0.697 | 0.07949 | -0.016 | 8.769
12.5 | 0.67 | 0.08306 | -0.016 | 8.063
13 | 0.64 | 0.09072 | -0.016 | 7.049
13.5 | 0.609 | 0.09622 | -0.016 | 6.326
14 | 0.578 | 0.10059 | -0.017 | 5.742

## 66. Re 4M Mach 0.00 (2)
BIGFOIL.COM POLAR EXPORT
NACA66-210 a=0.0
NACA66-210 a=0.0 |  |  |  | Cl Max: | 1.4917 | at alpha= | 17 | deg
XFOIL ncrit=9 |  |  |  | L/D Max: | 98.1986 | at alpha= | 8 | deg
Re: | 4000000 |  |  | Cd Min: | 0.092 | at alpha= | 19.5 | deg
Mach: | 0 |  |  | Cl=0 at alpha= | -1.1188 | deg
|  |  |  | @ Cl=0.1, Cd= | 0.0036747
|  |  |  | @ Cl=0.4, Cd= | 0.0052085
|  |  |  | @ Cl=0.6, Cd= | 0.0072305
alpha (deg) | Cl | Cd | Cm | Cl/Cd
-15.5 | -1.3001 | 0.03278 | -0.0457 | -39.6614
-15 | -1.3167 | 0.02868 | -0.0385 | -45.91
-14.5 | -1.3109 | 0.02556 | -0.0329 | -51.2872
-14 | -1.2858 | 0.02318 | -0.0299 | -55.4702
-13.5 | -1.2533 | 0.02118 | -0.0277 | -59.1737
-13 | -1.2213 | 0.01943 | -0.0249 | -62.8564
-12.5 | -1.1815 | 0.01817 | -0.0231 | -65.0248
-12 | -1.1394 | 0.01694 | -0.0217 | -67.2609
-11.5 | -1.094 | 0.016 | -0.0208 | -68.375
-11 | -1.0536 | 0.014 | -0.019 | -75.2571
-10 | -0.9558 | 0.01248 | -0.0179 | -76.5865
-9.5 | -0.9054 | 0.01184 | -0.0175 | -76.4696
-9 | -0.8539 | 0.01133 | -0.0173 | -75.3663
-8.5 | -0.8015 | 0.0109 | -0.0172 | -73.5321
-8 | -0.7524 | 0.0099 | -0.0165 | -76
-7.5 | -0.6998 | 0.00941 | -0.0163 | -74.3677
-7 | -0.6461 | 0.00909 | -0.0164 | -71.0781
-6.5 | -0.5928 | 0.00864 | -0.0163 | -68.6111
-6 | -0.5386 | 0.00834 | -0.0164 | -64.5803
-5.5 | -0.4841 | 0.00803 | -0.0166 | -60.2864
-5 | -0.4323 | 0.00729 | -0.0161 | -59.3004
-4.5 | -0.3773 | 0.00704 | -0.0164 | -53.5938
-4 | -0.3218 | 0.00678 | -0.0166 | -47.4631
-3.5 | -0.2662 | 0.00657 | -0.0169 | -40.5175
-3 | -0.2114 | 0.0062 | -0.017 | -34.0968
-2.5 | -0.1554 | 0.00603 | -0.0174 | -25.7711
-2 | -0.0991 | 0.00586 | -0.0178 | -16.9113
-1.5 | -0.043 | 0.00567 | -0.0182 | -7.5838
-1 | 0.0134 | 0.00549 | -0.0186 | 2.4408
-0.5 | 0.0662 | 0.00478 | -0.0186 | 13.8494
0 | 0.1136 | 0.00323 | -0.018 | 35.1703
0.5 | 0.17 | 0.00312 | -0.0184 | 54.4872
1 | 0.2276 | 0.00312 | -0.019 | 72.9487
1.5 | 0.2828 | 0.00345 | -0.0193 | 81.971
2 | 0.3343 | 0.00423 | -0.0191 | 79.0307
2.5 | 0.3854 | 0.00503 | -0.0189 | 76.6203
4 | 0.54 | 0.00692 | -0.0182 | 78.0347
5 | 0.6482 | 0.00748 | -0.0184 | 86.6578
5.5 | 0.701 | 0.00788 | -0.0183 | 88.9594
6 | 0.7544 | 0.00815 | -0.0183 | 92.5644
6.5 | 0.8068 | 0.0085 | -0.0182 | 94.9176
7.5 | 0.9091 | 0.00936 | -0.0175 | 97.1261
8 | 0.9594 | 0.00977 | -0.0171 | 98.1986
8.5 | 1.0069 | 0.01042 | -0.0161 | 96.6315
9 | 1.0556 | 0.01085 | -0.0155 | 97.2903
9.5 | 1.1019 | 0.01137 | -0.0143 | 96.9129
10 | 1.1448 | 0.012 | -0.0126 | 95.4
10.5 | 1.1878 | 0.01287 | -0.011 | 92.2922
11 | 1.2361 | 0.0137 | -0.0108 | 90.2263
11.5 | 1.2788 | 0.01444 | -0.0094 | 88.5596
12 | 1.318 | 0.01534 | -0.0075 | 85.9192
12.5 | 1.3495 | 0.01638 | -0.0042 | 82.3871
13 | 1.3766 | 0.01749 | -0.0003 | 78.7078
13.5 | 1.3924 | 0.01953 | 0.0048 | 71.2954
14 | 1.4146 | 0.02114 | 0.0085 | 66.9158
14.5 | 1.4404 | 0.0225 | 0.0113 | 64.0178
15 | 1.4609 | 0.0243 | 0.0144 | 60.1193
15.5 | 1.4753 | 0.02665 | 0.0177 | 55.3583
16 | 1.4884 | 0.0292 | 0.0206 | 50.9726
16.5 | 1.4898 | 0.03289 | 0.0236 | 45.2964
17 | 1.4917 | 0.03682 | 0.0257 | 40.5133
17.5 | 1.4883 | 0.04158 | 0.027 | 35.7937
18 | 1.4699 | 0.04861 | 0.0271 | 30.2386
18.5 | 1.4496 | 0.05702 | 0.025 | 25.4227
19 | 1.4044 | 0.07089 | 0.0187 | 19.811
19.5 | 1.336 | 0.092 | 0.006 | 14.5217

## 67. Re 4M Mach 0.10 (1)
BIGFOIL.COM POLAR EXPORT
NACA66-210 a=0.0
NACA66-210 a=0.0 |  |  |  | Cl Max: | 0.947 | at alpha= | 9 | deg
JavaFoil+Calcfoil stall+Eppler ext transition |  |  |  | L/D Max: | 102.457 | at alpha= | 5.5 | deg
Re: | 4000000 |  |  | Cd Min: | 0.00322 | at alpha= | 0 | deg
Mach: | 0.1 |  |  | Cl=0 at alpha= | -0.97458 | deg
|  |  |  | @ Cl=0.1, Cd= | 0.0032225
|  |  |  | @ Cl=0.4, Cd= | 0.0043258
|  |  |  | @ Cl=0.6, Cd= | 0.10392
alpha (deg) | Cl | Cd | Cm | Cl/Cd
-11.5 | -0.525 | 0.07683 | 0 | -6.828
-11 | -0.541 | 0.07322 | 0 | -7.387
-10.5 | -0.549 | 0.06937 | 0 | -7.918
-10 | -0.555 | 0.06403 | -0.001 | -8.662
-9.5 | -0.556 | 0.06076 | -0.001 | -9.146
-9 | -0.552 | 0.05637 | -0.001 | -9.8
-8.5 | -0.545 | 0.05211 | -0.002 | -10.453
-8 | -0.533 | 0.04874 | -0.002 | -10.926
-7.5 | -0.515 | 0.04535 | -0.003 | -11.364
-7 | -0.496 | 0.04106 | -0.003 | -12.082
-6.5 | -0.578 | 0.00792 | -0.007 | -72.994
-6 | -0.54 | 0.00762 | -0.007 | -70.854
-5.5 | -0.497 | 0.00738 | -0.008 | -67.354
-5 | -0.451 | 0.00714 | -0.009 | -63.122
-4.5 | -0.401 | 0.00689 | -0.009 | -58.158
-4 | -0.348 | 0.00664 | -0.01 | -52.402
-3.5 | -0.293 | 0.00649 | -0.011 | -45.154
-3 | -0.236 | 0.00608 | -0.012 | -38.846
-2.5 | -0.179 | 0.00592 | -0.012 | -30.245
-2 | -0.121 | 0.00576 | -0.013 | -20.984
-1.5 | -0.062 | 0.00556 | -0.014 | -11.211
-1 | -0.003 | 0.00544 | -0.015 | -0.632
-0.5 | 0.056 | 0.00323 | -0.015 | 17.254
0 | 0.115 | 0.00322 | -0.016 | 35.652
0.5 | 0.174 | 0.00324 | -0.017 | 53.688
1 | 0.233 | 0.00327 | -0.018 | 71.322
1.5 | 0.292 | 0.00376 | -0.018 | 77.624
2 | 0.35 | 0.00408 | -0.019 | 85.921
2.5 | 0.409 | 0.00437 | -0.02 | 93.486
3 | 0.466 | 0.00472 | -0.021 | 98.891
3.5 | 0.523 | 0.00627 | -0.022 | 83.446
4 | 0.579 | 0.00643 | -0.022 | 90.07
4.5 | 0.634 | 0.00668 | -0.023 | 94.908
5 | 0.685 | 0.00697 | -0.024 | 98.366
5.5 | 0.734 | 0.00717 | -0.025 | 102.457
6 | 0.78 | 0.00886 | -0.025 | 88.027
6.5 | 0.821 | 0.00925 | -0.026 | 88.803
7 | 0.858 | 0.00972 | -0.027 | 88.228
7.5 | 0.889 | 0.01022 | -0.028 | 86.979
8 | 0.915 | 0.01069 | -0.028 | 85.608
8.5 | 0.934 | 0.01131 | -0.029 | 82.618
9 | 0.947 | 0.01188 | -0.03 | 79.708
9.5 | 0.94 | 0.01269 | -0.03 | 74.105
10 | 0.764 | 0.06006 | -0.017 | 12.717
10.5 | 0.747 | 0.06489 | -0.016 | 11.508
11 | 0.725 | 0.07049 | -0.015 | 10.29
11.5 | 0.7 | 0.07524 | -0.016 | 9.305
12 | 0.671 | 0.07998 | -0.016 | 8.391
12.5 | 0.639 | 0.08506 | -0.016 | 7.513
13 | 0.605 | 0.09319 | -0.016 | 6.493
13.5 | 0.57 | 0.09596 | -0.017 | 5.944
14 | 0.535 | 0.10392 | -0.017 | 5.151

## 68. Re 4M Mach 0.10 (2)
BIGFOIL.COM POLAR EXPORT
NACA66-210 a=0.0
NACA66-210 a=0.0 |  |  |  | Cl Max: | 1.4497 | at alpha= | 16 | deg
XFOIL ncrit=9 |  |  |  | L/D Max: | 97.6316 | at alpha= | 8 | deg
Re: | 4000000 |  |  | Cd Min: | 0.24822 | at alpha= | 20 | deg
Mach: | 0.1 |  |  | Cl=0 at alpha= | -1.1201 | deg
|  |  |  | @ Cl=0.1, Cd= | 0.0037027
|  |  |  | @ Cl=0.4, Cd= | 0.0052683
|  |  |  | @ Cl=0.6, Cd= | 0.0072719
alpha (deg) | Cl | Cd | Cm | Cl/Cd
-13.5 | -1.2069 | 0.02841 | -0.0365 | -42.4815
-12.5 | -1.1778 | 0.02067 | -0.027 | -56.9811
-12 | -1.1406 | 0.01871 | -0.0248 | -60.9621
-11.5 | -1.0982 | 0.01721 | -0.0232 | -63.8117
-11 | -1.052 | 0.01615 | -0.0221 | -65.1393
-10 | -0.9619 | 0.01296 | -0.0194 | -74.2207
-9.5 | -0.9113 | 0.01224 | -0.0188 | -74.4526
-9 | -0.8594 | 0.01166 | -0.0184 | -73.705
-8.5 | -0.8069 | 0.01112 | -0.0181 | -72.5629
-8 | -0.7554 | 0.01038 | -0.0176 | -72.7746
-7.5 | -0.7042 | 0.00954 | -0.017 | -73.8155
-7 | -0.6499 | 0.00923 | -0.017 | -70.4117
-6.5 | -0.5962 | 0.00877 | -0.0169 | -67.9818
-6 | -0.5417 | 0.00842 | -0.0169 | -64.3349
-5.5 | -0.4868 | 0.00809 | -0.017 | -60.1731
-5 | -0.4347 | 0.00733 | -0.0165 | -59.3042
-4.5 | -0.3793 | 0.00707 | -0.0166 | -53.6492
-4 | -0.3235 | 0.00681 | -0.0169 | -47.5037
-3.5 | -0.2676 | 0.00659 | -0.0171 | -40.607
-3 | -0.2124 | 0.00622 | -0.0172 | -34.1479
-2.5 | -0.1562 | 0.00604 | -0.0175 | -25.8609
-2 | -0.0995 | 0.00587 | -0.0179 | -16.9506
-1.5 | -0.043 | 0.00568 | -0.0183 | -7.5704
-1 | 0.0136 | 0.0055 | -0.0187 | 2.4727
-0.5 | 0.0668 | 0.0048 | -0.0187 | 13.9167
0 | 0.1143 | 0.00323 | -0.0181 | 35.387
0.5 | 0.171 | 0.00312 | -0.0185 | 54.8077
1 | 0.2289 | 0.00313 | -0.0191 | 73.131
1.5 | 0.2845 | 0.00346 | -0.0194 | 82.2254
2 | 0.3362 | 0.00425 | -0.0192 | 79.1059
3 | 0.4377 | 0.00587 | -0.0185 | 74.5656
3.5 | 0.4886 | 0.00662 | -0.0181 | 73.8066
4 | 0.5428 | 0.00694 | -0.0182 | 78.2133
4.5 | 0.5973 | 0.00726 | -0.0183 | 82.2727
5 | 0.6517 | 0.0075 | -0.0183 | 86.8933
5.5 | 0.7048 | 0.00791 | -0.0182 | 89.1024
6 | 0.7585 | 0.00819 | -0.0182 | 92.6129
6.5 | 0.8112 | 0.00856 | -0.018 | 94.7664
7 | 0.8624 | 0.00908 | -0.0175 | 94.978
7.5 | 0.9142 | 0.00943 | -0.0171 | 96.9459
8 | 0.9646 | 0.00988 | -0.0165 | 97.6316
8.5 | 1.0126 | 0.01051 | -0.0155 | 96.3463
9 | 1.0614 | 0.01098 | -0.0146 | 96.6667
9.5 | 1.1077 | 0.01154 | -0.0133 | 95.9879
10.5 | 1.1951 | 0.01314 | -0.0099 | 90.9513
11 | 1.2411 | 0.01407 | -0.009 | 88.209
11.5 | 1.2832 | 0.01488 | -0.0073 | 86.2366
12 | 1.3206 | 0.01587 | -0.0048 | 83.2136
12.5 | 1.3477 | 0.01706 | -0.0005 | 78.9977
13 | 1.3669 | 0.01891 | 0.0045 | 72.2845
13.5 | 1.3886 | 0.02062 | 0.0086 | 67.3424
14 | 1.4081 | 0.02253 | 0.0126 | 62.4989
14.5 | 1.4283 | 0.02444 | 0.016 | 58.4411
15 | 1.4406 | 0.02703 | 0.0197 | 53.2963
15.5 | 1.4449 | 0.03039 | 0.0233 | 47.5452
16 | 1.4497 | 0.03392 | 0.0261 | 42.7388
16.5 | 1.4378 | 0.0393 | 0.0285 | 36.5852
17 | 1.4228 | 0.0456 | 0.0293 | 31.2018
17.5 | 1.4032 | 0.05342 | 0.0282 | 26.2673
18 | 1.3569 | 0.06679 | 0.0226 | 20.3159
18.5 | 1.3032 | 0.08458 | 0.0119 | 15.4079
20 | 0.8587 | 0.24822 | -0.0723 | 3.4594

## 69. Re 4M Mach 0.25 (1)
BIGFOIL.COM POLAR EXPORT
NACA66-210 a=0.0
NACA66-210 a=0.0 |  |  |  | Cl Max: | 0.907 | at alpha= | 8.5 | deg
JavaFoil+Calcfoil stall+Eppler ext transition |  |  |  | L/D Max: | 95.484 | at alpha= | 4.5 | deg
Re: | 4000000 |  |  | Cd Min: | 0.00323 | at alpha= | 0 | deg
Mach: | 0.25 |  |  | Cl=0 at alpha= | -0.96721 | deg
|  |  |  | @ Cl=0.1, Cd= | 0.0038526
|  |  |  | @ Cl=0.4, Cd= | 0.1011
|  |  |  | @ Cl=0.6, Cd= | 0.1011
alpha (deg) | Cl | Cd | Cm | Cl/Cd
-11 | -0.37 | 0.07423 | 0 | -4.983
-10.5 | -0.409 | 0.07023 | 0 | -5.823
-10 | -0.442 | 0.06529 | -0.001 | -6.767
-9.5 | -0.468 | 0.06169 | -0.001 | -7.583
-9 | -0.486 | 0.0583 | -0.001 | -8.339
-8.5 | -0.497 | 0.05495 | -0.002 | -9.047
-8 | -0.5 | 0.0504 | -0.002 | -9.921
-7.5 | -0.495 | 0.04713 | -0.002 | -10.501
-7 | -0.483 | 0.04406 | -0.003 | -10.952
-6.5 | -0.464 | 0.04036 | -0.003 | -11.498
-6 | -0.542 | 0.00775 | -0.007 | -69.852
-5.5 | -0.503 | 0.0075 | -0.008 | -67.036
-5 | -0.458 | 0.00724 | -0.009 | -63.268
-4.5 | -0.409 | 0.00698 | -0.01 | -58.573
-4 | -0.356 | 0.00674 | -0.01 | -52.896
-3.5 | -0.3 | 0.00639 | -0.011 | -46.966
-3 | -0.242 | 0.00614 | -0.012 | -39.495
-2.5 | -0.184 | 0.00597 | -0.013 | -30.772
-2 | -0.124 | 0.00577 | -0.014 | -21.518
-1.5 | -0.064 | 0.0056 | -0.014 | -11.44
-1 | -0.004 | 0.00544 | -0.015 | -0.649
-0.5 | 0.057 | 0.00534 | -0.016 | 10.718
0 | 0.118 | 0.00323 | -0.017 | 36.589
0.5 | 0.179 | 0.00327 | -0.017 | 54.674
1 | 0.239 | 0.00328 | -0.018 | 72.947
1.5 | 0.3 | 0.00384 | -0.019 | 78.152
2 | 0.36 | 0.00411 | -0.02 | 87.705
2.5 | 0.42 | 0.00442 | -0.021 | 94.888
3 | 0.479 | 0.00615 | -0.021 | 77.826
3.5 | 0.537 | 0.00636 | -0.022 | 84.427
4 | 0.594 | 0.00658 | -0.023 | 90.312
4.5 | 0.65 | 0.0068 | -0.024 | 95.484
5 | 0.702 | 0.00842 | -0.024 | 83.356
5.5 | 0.75 | 0.00881 | -0.025 | 85.145
6 | 0.794 | 0.00914 | -0.026 | 86.848
6.5 | 0.832 | 0.00964 | -0.027 | 86.24
7 | 0.863 | 0.01012 | -0.028 | 85.3
7.5 | 0.887 | 0.01067 | -0.028 | 83.142
8 | 0.902 | 0.01132 | -0.029 | 79.619
8.5 | 0.907 | 0.01192 | -0.03 | 76.074
9 | 0.89 | 0.01322 | -0.03 | 67.343
9.5 | 0.712 | 0.05995 | -0.015 | 11.874
10 | 0.676 | 0.06404 | -0.015 | 10.561
10.5 | 0.63 | 0.06961 | -0.015 | 9.05
11 | 0.574 | 0.07461 | -0.015 | 7.689
11.5 | 0.509 | 0.08089 | -0.015 | 6.291
12 | 0.437 | 0.0863 | -0.016 | 5.068
12.5 | 0.36 | 0.09006 | -0.016 | 3.994
13 | 0.275 | 0.09515 | -0.017 | 2.886
13.5 | 0.166 | 0.1011 | -0.017 | 1.641

## 70. Re 4M Mach 0.25 (2)
BIGFOIL.COM POLAR EXPORT
NACA66-210 a=0.0
NACA66-210 a=0.0 |  |  |  | Cl Max: | 1.2651 | at alpha= | 11.5 | deg
XFOIL ncrit=9 |  |  |  | L/D Max: | 95.2834 | at alpha= | 7.5 | deg
Re: | 4000000 |  |  | Cd Min: | 0.18515 | at alpha= | 16.5 | deg
Mach: | 0.25 |  |  | Cl=0 at alpha= | -1.1291 | deg
|  |  |  | @ Cl=0.1, Cd= | 0.0038762
|  |  |  | @ Cl=0.4, Cd= | 0.0051747
|  |  |  | @ Cl=0.6, Cd= | 0.0072823
alpha (deg) | Cl | Cd | Cm | Cl/Cd
-13.5 | -0.5566 | 0.14725 | -0.0007 | -3.78
-13 | -0.5512 | 0.13725 | -0.0052 | -4.016
-12.5 | -0.5479 | 0.12704 | -0.0097 | -4.3128
-10.5 | -0.5903 | 0.07694 | -0.039 | -7.6722
-10 | -0.5791 | 0.07181 | -0.0433 | -8.0643
-9.5 | -0.6379 | 0.06061 | -0.0468 | -10.5247
-9 | -0.7383 | 0.04262 | -0.0388 | -17.3229
-8.5 | -0.8263 | 0.01475 | -0.0252 | -56.0203
-8 | -0.7748 | 0.0131 | -0.0237 | -59.145
-7.5 | -0.7214 | 0.01179 | -0.0225 | -61.1874
-7 | -0.6705 | 0.01014 | -0.021 | -66.1243
-6.5 | -0.6135 | 0.00964 | -0.0204 | -63.6411
-6 | -0.5577 | 0.00903 | -0.0198 | -61.7608
-5 | -0.4473 | 0.00769 | -0.0185 | -58.1664
-4.5 | -0.3904 | 0.00726 | -0.0182 | -53.7741
-4 | -0.3327 | 0.00697 | -0.0182 | -47.7331
-3.5 | -0.2751 | 0.00669 | -0.0182 | -41.1211
-3 | -0.2181 | 0.00629 | -0.0182 | -34.6741
-2.5 | -0.1601 | 0.00609 | -0.0184 | -26.289
-2 | -0.1015 | 0.00592 | -0.0188 | -17.1453
-1.5 | -0.0434 | 0.00572 | -0.019 | -7.5874
-1 | 0.0151 | 0.00554 | -0.0195 | 2.7256
-0.5 | 0.0703 | 0.00492 | -0.0195 | 14.2886
0 | 0.1181 | 0.00324 | -0.0187 | 36.4506
0.5 | 0.1767 | 0.00314 | -0.0191 | 56.2739
1 | 0.2363 | 0.00315 | -0.0197 | 75.0159
1.5 | 0.2936 | 0.0035 | -0.02 | 83.8857
2 | 0.3462 | 0.00432 | -0.0197 | 80.1389
2.5 | 0.3984 | 0.00515 | -0.0193 | 77.3592
3.5 | 0.502 | 0.00675 | -0.0181 | 74.3704
4 | 0.5582 | 0.00706 | -0.0181 | 79.0652
4.5 | 0.6146 | 0.00736 | -0.018 | 83.5054
5 | 0.6706 | 0.00767 | -0.0178 | 87.4316
5.5 | 0.7258 | 0.00807 | -0.0174 | 89.938
6 | 0.7811 | 0.00842 | -0.017 | 92.7672
6.5 | 0.8339 | 0.00901 | -0.0161 | 92.5527
7 | 0.8882 | 0.00941 | -0.0154 | 94.3889
7.5 | 0.9414 | 0.00988 | -0.0144 | 95.2834
8 | 0.9908 | 0.01066 | -0.0127 | 92.9456
8.5 | 1.0417 | 0.01123 | -0.0112 | 92.7605
9 | 1.0894 | 0.01199 | -0.009 | 90.859
9.5 | 1.13 | 0.01319 | -0.0056 | 85.671
10 | 1.1674 | 0.01422 | -0.0014 | 82.0956
10.5 | 1.2163 | 0.0158 | -0.0001 | 76.981
11 | 1.2419 | 0.01786 | 0.0054 | 69.5353
11.5 | 1.2651 | 0.01991 | 0.0108 | 63.5409
12 | 1.2559 | 0.02483 | 0.019 | 50.5799
12.5 | 1.2441 | 0.02973 | 0.0257 | 41.8466
13 | 1.188 | 0.03892 | 0.0324 | 30.5242
13.5 | 1.0944 | 0.05374 | 0.0336 | 20.3647
14 | 1.081 | 0.06127 | 0.0311 | 17.6432
14.5 | 1.0336 | 0.07664 | 0.0215 | 13.4864
15 | 0.9997 | 0.0948 | 0.0084 | 10.5454
15.5 | 0.9523 | 0.1182 | -0.005 | 8.0567
16 | 0.8886 | 0.14411 | -0.0203 | 6.1661
16.5 | 0.7955 | 0.18515 | -0.0405 | 4.2965

## 71. Re 4M Mach 0.50 (1)
BIGFOIL.COM POLAR EXPORT
NACA66-210 a=0.0
NACA66-210 a=0.0 |  |  |  | Cl Max: | 1.105 | at alpha= | 20 | deg
JavaFoil+Calcfoil stall+Eppler ext transition |  |  |  | L/D Max: | 107.069 | at alpha= | 2.5 | deg
Re: | 4000000 |  |  | Cd Min: | 0.00326 | at alpha= | 0 | deg
Mach: | 0.5 |  |  | Cl=0 at alpha= | -0.97059 | deg
|  |  |  | @ Cl=0.1, Cd= | 0.0042671
|  |  |  | @ Cl=0.4, Cd= | 0.0043399
|  |  |  | @ Cl=0.6, Cd= | 0.0080682
alpha (deg) | Cl | Cd | Cm | Cl/Cd
-20 | -1.014 | 0.16233 | 0.007 | -6.249
-19.5 | -0.986 | 0.15642 | 0.006 | -6.305
-19 | -0.96 | 0.15225 | 0.006 | -6.306
-18.5 | -0.934 | 0.14765 | 0.005 | -6.327
-18 | -0.908 | 0.143 | 0.005 | -6.353
-17.5 | -0.883 | 0.13838 | 0.005 | -6.383
-17 | -0.855 | 0.1319 | 0.004 | -6.483
-16.5 | -0.828 | 0.12727 | 0.004 | -6.51
-16 | -0.803 | 0.12199 | 0.004 | -6.579
-15.5 | -0.776 | 0.11809 | 0.003 | -6.575
-15 | -0.75 | 0.116 | 0.003 | -6.47
-14.5 | -0.724 | 0.10918 | 0.002 | -6.629
-14 | -0.697 | 0.10249 | 0.002 | -6.799
-13.5 | -0.671 | 0.09405 | 0.002 | -7.13
-13 | -0.644 | 0.08596 | 0.001 | -7.494
-12.5 | -0.618 | 0.07952 | 0.001 | -7.772
-12 | -0.592 | 0.0744 | 0.001 | -7.954
-11.5 | -0.564 | 0.0867 | 0 | -6.509
-11 | -0.537 | 0.07681 | 0 | -6.995
-10.5 | -0.511 | 0.07021 | -0.001 | -7.276
-10 | -0.484 | 0.06508 | -0.001 | -7.445
-9.5 | -0.458 | 0.05862 | -0.001 | -7.816
-9 | -0.432 | 0.05437 | -0.002 | -7.94
-8.5 | -0.406 | 0.05023 | -0.002 | -8.084
-8 | -0.377 | 0.06024 | -0.002 | -6.258
-7.5 | -0.35 | 0.05197 | -0.003 | -6.738
-7 | -0.324 | 0.04739 | -0.003 | -6.828
-6.5 | -0.297 | 0.04332 | -0.003 | -6.853
-6 | -0.271 | 0.03949 | -0.004 | -6.854
-5.5 | -0.243 | 0.03993 | -0.004 | -6.087
-5 | -0.356 | 0.03731 | -0.004 | -9.555
-4.5 | -0.345 | 0.03384 | -0.005 | -10.2
-4 | -0.386 | 0.00701 | -0.012 | -55.058
-3.5 | -0.329 | 0.00669 | -0.013 | -49.201
-3 | -0.268 | 0.00642 | -0.013 | -41.721
-2.5 | -0.204 | 0.00619 | -0.014 | -32.97
-2 | -0.138 | 0.00598 | -0.015 | -23.106
-1.5 | -0.071 | 0.00573 | -0.016 | -12.469
-1 | -0.004 | 0.00555 | -0.017 | -0.71
-0.5 | 0.064 | 0.0054 | -0.018 | 11.826
0 | 0.132 | 0.00326 | -0.019 | 40.532
0.5 | 0.2 | 0.00327 | -0.019 | 61.098
1 | 0.267 | 0.00361 | -0.02 | 74.132
1.5 | 0.335 | 0.00401 | -0.021 | 83.619
2 | 0.402 | 0.00435 | -0.022 | 92.43
2.5 | 0.468 | 0.00438 | -0.023 | 107.069
3 | 0.533 | 0.00772 | -0.024 | 69.038
3.5 | 0.596 | 0.00804 | -0.025 | 74.134
4 | 0.657 | 0.00847 | -0.026 | 77.545
4.5 | 0.714 | 0.00898 | -0.026 | 79.557
5 | 0.761 | 0.00947 | -0.027 | 80.353
5.5 | 0.792 | 0.01011 | -0.028 | 78.374
6 | 0.793 | 0.01102 | -0.029 | 71.978
6.5 | 0.557 | 0.04389 | -0.014 | 12.699
7 | 0.425 | 0.04736 | -0.014 | 8.976
7.5 | 0.553 | 0.01261 | -0.031 | 43.815
8 | 0.479 | 0.05134 | -0.016 | 9.325
8.5 | 0.504 | 0.05679 | -0.015 | 8.879
9 | 0.53 | 0.06749 | -0.015 | 7.858
9.5 | 0.676 | 0.01549 | -0.034 | 43.638
10 | 0.588 | 0.06132 | -0.02 | 9.583
10.5 | 0.61 | 0.06973 | -0.018 | 8.748
11 | 0.636 | 0.07807 | -0.018 | 8.143
11.5 | 0.662 | 0.08933 | -0.019 | 7.409
12 | 0.689 | 0.0789 | -0.02 | 8.736
12.5 | 0.715 | 0.0834 | -0.021 | 8.573
13 | 0.741 | 0.09116 | -0.021 | 8.123
13.5 | 0.766 | 0.10124 | -0.021 | 7.569
14 | 0.793 | 0.10991 | -0.023 | 7.215
14.5 | 0.818 | 0.10948 | -0.023 | 7.475
15 | 0.844 | 0.11322 | -0.023 | 7.453
15.5 | 0.87 | 0.12046 | -0.024 | 7.225
16 | 0.899 | 0.1263 | -0.026 | 7.116
16.5 | 0.922 | 0.13046 | -0.026 | 7.068
17 | 0.948 | 0.13525 | -0.027 | 7.008
17.5 | 0.974 | 0.14065 | -0.028 | 6.928
18 | 1.002 | 0.14299 | -0.029 | 7.01
18.5 | 1.026 | 0.14834 | -0.029 | 6.915
19 | 1.051 | 0.15265 | -0.03 | 6.886
19.5 | 1.077 | 0.15668 | -0.03 | 6.872
20 | 1.105 | 0.16154 | -0.032 | 6.841

## 72. Re 4M Mach 0.50 (2)
BIGFOIL.COM POLAR EXPORT
NACA66-210 a=0.0
NACA66-210 a=0.0 |  |  |  | Cl Max: | 0.9585 | at alpha= | 20 | deg
XFOIL ncrit=9 |  |  |  | L/D Max: | 91.9835 | at alpha= | 1.5 | deg
Re: | 4000000 |  |  | Cd Min: | 0.28031 | at alpha= | 20 | deg
Mach: | 0.5 |  |  | Cl=0 at alpha= | -1.1697 | deg
|  |  |  | @ Cl=0.1, Cd= | 0.0048184
|  |  |  | @ Cl=0.4, Cd= | 0.0048312
|  |  |  | @ Cl=0.6, Cd= | 0.0074517
alpha (deg) | Cl | Cd | Cm | Cl/Cd
-20 | -0.8245 | 0.27153 | 0.0677 | -3.0365
-19.5 | -0.8026 | 0.26324 | 0.0624 | -3.0489
-19 | -0.7806 | 0.25459 | 0.0572 | -3.0661
-18.5 | -0.7587 | 0.24607 | 0.052 | -3.0833
-18 | -0.737 | 0.2374 | 0.0469 | -3.1045
-17.5 | -0.7153 | 0.22901 | 0.0418 | -3.1234
-17 | -0.6951 | 0.22012 | 0.0368 | -3.1578
-16.5 | -0.6742 | 0.21191 | 0.0318 | -3.1815
-16 | -0.6527 | 0.2039 | 0.0269 | -3.2011
-15.5 | -0.6325 | 0.1952 | 0.022 | -3.2403
-15 | -0.6109 | 0.18652 | 0.0173 | -3.2753
-14.5 | -0.5913 | 0.17797 | 0.0126 | -3.3225
-14 | -0.5743 | 0.16949 | 0.0079 | -3.3884
-13.5 | -0.557 | 0.16071 | 0.0032 | -3.4659
-13 | -0.5409 | 0.15183 | -0.0014 | -3.5625
-12.5 | -0.5257 | 0.14258 | -0.0065 | -3.6871
-12 | -0.5093 | 0.13249 | -0.0125 | -3.8441
-11.5 | -0.4998 | 0.12379 | -0.0167 | -4.0375
-11 | -0.4905 | 0.11483 | -0.0212 | -4.2715
-10.5 | -0.4817 | 0.10613 | -0.0257 | -4.5388
-10 | -0.4727 | 0.09787 | -0.0302 | -4.8299
-9.5 | -0.4694 | 0.08875 | -0.0352 | -5.289
-9 | -0.4661 | 0.0802 | -0.0401 | -5.8117
-8.5 | -0.4676 | 0.07121 | -0.0458 | -6.5665
-8 | -0.4837 | 0.06072 | -0.0546 | -7.9661
-7.5 | -0.5119 | 0.05312 | -0.0555 | -9.6367
-7 | -0.534 | 0.04627 | -0.0517 | -11.541
-6.5 | -0.54 | 0.03834 | -0.0479 | -14.0845
-6 | -0.5318 | 0.03037 | -0.043 | -17.5107
-5.5 | -0.5103 | 0.02305 | -0.0377 | -22.1388
-5 | -0.4721 | 0.01688 | -0.033 | -27.968
-4 | -0.3658 | 0.00838 | -0.0266 | -43.6516
-3.5 | -0.3033 | 0.0075 | -0.0249 | -40.44
-2.5 | -0.1757 | 0.00635 | -0.0228 | -27.6693
-2 | -0.1097 | 0.00612 | -0.0227 | -17.9248
-1.5 | -0.0436 | 0.00587 | -0.0227 | -7.4276
-1 | 0.0224 | 0.00569 | -0.023 | 3.9367
-0.5 | 0.0872 | 0.00537 | -0.0231 | 16.2384
0 | 0.135 | 0.00331 | -0.0213 | 40.7855
0.5 | 0.2021 | 0.00323 | -0.0218 | 62.5697
1 | 0.27 | 0.00325 | -0.0225 | 83.0769
1.5 | 0.3339 | 0.00363 | -0.0225 | 91.9835
2 | 0.3901 | 0.00463 | -0.0215 | 84.2549
3 | 0.4969 | 0.0068 | -0.0179 | 73.0735
3.5 | 0.5598 | 0.00721 | -0.0172 | 77.6422
4 | 0.623 | 0.00759 | -0.0162 | 82.0817
4.5 | 0.6864 | 0.008 | -0.015 | 85.8
5 | 0.7472 | 0.00857 | -0.0129 | 87.1879
5.5 | 0.8076 | 0.00921 | -0.0103 | 87.6873
6 | 0.8616 | 0.01022 | -0.0063 | 84.3053
6.5 | 0.9042 | 0.01193 | -0.0002 | 75.7921
7 | 0.938 | 0.01545 | 0.0069 | 60.712
7.5 | 0.9446 | 0.02328 | 0.0154 | 40.5756
8 | 0.9231 | 0.02908 | 0.0268 | 31.7435
8.5 | 0.89 | 0.03474 | 0.0367 | 25.6189
9 | 0.861 | 0.04249 | 0.0393 | 20.2636
9.5 | 0.8296 | 0.05074 | 0.0393 | 16.35
10 | 0.795 | 0.06174 | 0.034 | 12.8766
10.5 | 0.7707 | 0.07615 | 0.023 | 10.1208
11 | 0.7509 | 0.09274 | 0.0116 | 8.0968
11.5 | 0.7445 | 0.10458 | 0.0045 | 7.119
12 | 0.7343 | 0.11765 | -0.003 | 6.2414
12.5 | 0.7282 | 0.1306 | -0.0103 | 5.5758
13 | 0.7322 | 0.14176 | -0.0163 | 5.1651
13.5 | 0.7357 | 0.1539 | -0.0227 | 4.7804
14 | 0.7445 | 0.16495 | -0.0285 | 4.5135
14.5 | 0.756 | 0.17577 | -0.0342 | 4.3011
15 | 0.7691 | 0.18651 | -0.0398 | 4.1236
15.5 | 0.7851 | 0.19644 | -0.0452 | 3.9966
16 | 0.8028 | 0.20568 | -0.0504 | 3.9032
16.5 | 0.8206 | 0.21531 | -0.0557 | 3.8112
17 | 0.8411 | 0.22321 | -0.0607 | 3.7682
17.5 | 0.8594 | 0.23339 | -0.0662 | 3.6822
18 | 0.8785 | 0.24354 | -0.0716 | 3.6072
18.5 | 0.8984 | 0.25309 | -0.077 | 3.5497
19 | 0.9176 | 0.262 | -0.0825 | 3.5023
19.5 | 0.9378 | 0.27113 | -0.0878 | 3.4589
20 | 0.9585 | 0.28031 | -0.0933 | 3.4194

## 73. Re 5M Mach 0.00 (1)
BIGFOIL.COM POLAR EXPORT
NACA66-210 a=0.0
NACA66-210 a=0.0 |  |  |  | Cl Max: | 0.953 | at alpha= | 9 | deg
JavaFoil+Calcfoil stall+Eppler ext transition |  |  |  | L/D Max: | 107.63 | at alpha= | 6 | deg
Re: | 5000000 |  |  | Cd Min: | 0.0031 | at alpha= | -0.5 | deg
Mach: | 0 |  |  | Cl=0 at alpha= | -0.97414 | deg
|  |  |  | @ Cl=0.1, Cd= | 0.0031229
|  |  |  | @ Cl=0.4, Cd= | 0.0043974
|  |  |  | @ Cl=0.6, Cd= | 0.09891
alpha (deg) | Cl | Cd | Cm | Cl/Cd
-12 | -0.529 | 0.08011 | 0 | -6.609
-11.5 | -0.547 | 0.07615 | 0 | -7.187
-11 | -0.56 | 0.07203 | 0 | -7.775
-10.5 | -0.565 | 0.06787 | 0 | -8.332
-10 | -0.568 | 0.06286 | -0.001 | -9.033
-9.5 | -0.566 | 0.05907 | -0.001 | -9.582
-9 | -0.56 | 0.05525 | -0.001 | -10.143
-8.5 | -0.551 | 0.05114 | -0.002 | -10.773
-8 | -0.537 | 0.04795 | -0.002 | -11.193
-7.5 | -0.519 | 0.04412 | -0.003 | -11.76
-7 | -0.612 | 0.0079 | -0.006 | -77.444
-6.5 | -0.578 | 0.00759 | -0.007 | -76.09
-6 | -0.539 | 0.00735 | -0.007 | -73.32
-5.5 | -0.496 | 0.0071 | -0.008 | -69.86
-5 | -0.449 | 0.00686 | -0.009 | -65.515
-4.5 | -0.399 | 0.0066 | -0.009 | -60.475
-4 | -0.347 | 0.00644 | -0.01 | -53.797
-3.5 | -0.292 | 0.00623 | -0.011 | -46.837
-3 | -0.235 | 0.00607 | -0.012 | -38.768
-2.5 | -0.178 | 0.00584 | -0.012 | -30.527
-2 | -0.12 | 0.00553 | -0.013 | -21.747
-1.5 | -0.062 | 0.00539 | -0.014 | -11.517
-1 | -0.003 | 0.0053 | -0.015 | -0.646
-0.5 | 0.055 | 0.0031 | -0.015 | 17.878
0 | 0.114 | 0.00313 | -0.016 | 36.565
0.5 | 0.173 | 0.00321 | -0.017 | 53.964
1 | 0.232 | 0.00367 | -0.018 | 63.221
1.5 | 0.29 | 0.0039 | -0.018 | 74.493
2 | 0.349 | 0.00416 | -0.019 | 83.875
2.5 | 0.407 | 0.00443 | -0.02 | 91.726
3 | 0.464 | 0.00476 | -0.021 | 97.545
3.5 | 0.521 | 0.00601 | -0.021 | 86.599
4 | 0.576 | 0.00624 | -0.022 | 92.439
4.5 | 0.631 | 0.00643 | -0.023 | 98.134
5 | 0.683 | 0.00666 | -0.024 | 102.488
5.5 | 0.732 | 0.00694 | -0.024 | 105.47
6 | 0.777 | 0.00722 | -0.025 | 107.63
6.5 | 0.819 | 0.00886 | -0.026 | 92.433
7 | 0.857 | 0.0093 | -0.027 | 92.12
7.5 | 0.889 | 0.00974 | -0.027 | 91.315
8 | 0.917 | 0.01024 | -0.028 | 89.505
8.5 | 0.938 | 0.0108 | -0.029 | 86.84
9 | 0.953 | 0.01133 | -0.03 | 84.118
9.5 | 0.952 | 0.01198 | -0.03 | 79.488
10 | 0.941 | 0.01284 | -0.031 | 73.258
10.5 | 0.767 | 0.06103 | -0.019 | 12.559
11 | 0.744 | 0.06843 | -0.016 | 10.869
11.5 | 0.723 | 0.07325 | -0.016 | 9.865
12 | 0.698 | 0.07773 | -0.016 | 8.974
12.5 | 0.67 | 0.0822 | -0.017 | 8.154
13 | 0.64 | 0.08924 | -0.017 | 7.174
13.5 | 0.609 | 0.09646 | -0.017 | 6.314
14 | 0.578 | 0.09891 | -0.017 | 5.843

## 74. Re 5M Mach 0.00 (2)
BIGFOIL.COM POLAR EXPORT
NACA66-210 a=0.0
NACA66-210 a=0.0 |  |  |  | Cl Max: | 1.5452 | at alpha= | 17.5 | deg
XFOIL ncrit=9 |  |  |  | L/D Max: | 103.411 | at alpha= | 9 | deg
Re: | 5000000 |  |  | Cd Min: | 0.24315 | at alpha= | -20 | deg
Mach: | 0 |  |  | Cl=0 at alpha= | -1.1115 | deg
|  |  |  | @ Cl=0.1, Cd= | 0.0041027
|  |  |  | @ Cl=0.4, Cd= | 0.0052485
|  |  |  | @ Cl=0.6, Cd= | 0.0069354
alpha (deg) | Cl | Cd | Cm | Cl/Cd
-20 | -0.74 | 0.24315 | 0.0513 | -3.0434
-19.5 | -0.7233 | 0.23657 | 0.0471 | -3.0574
-19 | -0.7063 | 0.22957 | 0.043 | -3.0766
-18.5 | -0.6895 | 0.22246 | 0.0389 | -3.0994
-16.5 | -1.3137 | 0.03797 | -0.052 | -34.5984
-16 | -1.3516 | 0.03166 | -0.0461 | -42.6911
-15.5 | -1.3714 | 0.02741 | -0.0386 | -50.0328
-15 | -1.3671 | 0.02461 | -0.0325 | -55.5506
-14.5 | -1.3458 | 0.02196 | -0.029 | -61.2842
-14 | -1.3142 | 0.02007 | -0.0265 | -65.4808
-13.5 | -1.2806 | 0.01852 | -0.0239 | -69.1469
-13 | -1.2417 | 0.01717 | -0.022 | -72.318
-12.5 | -1.1989 | 0.01609 | -0.0207 | -74.5121
-12 | -1.1541 | 0.01508 | -0.0196 | -76.5318
-11.5 | -1.107 | 0.01428 | -0.0188 | -77.521
-11 | -1.0591 | 0.0135 | -0.0181 | -78.4519
-10.5 | -1.0137 | 0.01215 | -0.017 | -83.4321
-10 | -0.9641 | 0.01141 | -0.0165 | -84.4961
-9.5 | -0.9133 | 0.01082 | -0.0162 | -84.4085
-9 | -0.8614 | 0.01032 | -0.016 | -83.469
-8.5 | -0.809 | 0.00991 | -0.0159 | -81.6347
-8 | -0.7548 | 0.00968 | -0.016 | -77.9752
-7.5 | -0.7051 | 0.00874 | -0.0154 | -80.6751
-7 | -0.6515 | 0.00835 | -0.0154 | -78.024
-6 | -0.5435 | 0.00765 | -0.0155 | -71.0458
-5.5 | -0.4886 | 0.0074 | -0.0157 | -66.027
-5 | -0.435 | 0.00692 | -0.0156 | -62.8613
-4.5 | -0.3799 | 0.00662 | -0.0158 | -57.3867
-4 | -0.3244 | 0.0064 | -0.0161 | -50.6875
-3.5 | -0.2685 | 0.0062 | -0.0165 | -43.3065
-3 | -0.213 | 0.00595 | -0.0167 | -35.7983
-2.5 | -0.1568 | 0.00575 | -0.0171 | -27.2696
-2 | -0.1004 | 0.00563 | -0.0175 | -17.833
-1.5 | -0.0439 | 0.00544 | -0.018 | -8.0699
-1 | 0.0126 | 0.0053 | -0.0184 | 2.3774
-0.5 | 0.0671 | 0.00481 | -0.0186 | 13.9501
0 | 0.1178 | 0.00372 | -0.0185 | 31.6667
0.5 | 0.1705 | 0.00298 | -0.0185 | 57.2148
1 | 0.2278 | 0.003 | -0.0191 | 75.9333
1.5 | 0.2802 | 0.0037 | -0.019 | 75.7297
2 | 0.3325 | 0.00442 | -0.019 | 75.2262
2.5 | 0.3846 | 0.00505 | -0.0189 | 76.1584
3.5 | 0.4878 | 0.00638 | -0.0185 | 76.4577
4 | 0.5424 | 0.00667 | -0.0186 | 81.3193
4.5 | 0.5969 | 0.00692 | -0.0188 | 86.2572
5 | 0.6512 | 0.00719 | -0.019 | 90.5702
6.5 | 0.8106 | 0.0082 | -0.0189 | 98.8537
7 | 0.863 | 0.00854 | -0.0188 | 101.0539
7.5 | 0.9149 | 0.00891 | -0.0187 | 102.6824
8 | 0.965 | 0.00939 | -0.0182 | 102.7689
8.5 | 1.0148 | 0.00985 | -0.0177 | 103.0254
9 | 1.0641 | 0.01029 | -0.0171 | 103.4111
9.5 | 1.1115 | 0.01084 | -0.0162 | 102.5369
10 | 1.1548 | 0.01163 | -0.0145 | 99.2949
10.5 | 1.1991 | 0.01211 | -0.0131 | 99.0173
11 | 1.2446 | 0.01279 | -0.012 | 97.3104
11.5 | 1.2906 | 0.01357 | -0.0113 | 95.1069
12 | 1.3307 | 0.01447 | -0.0095 | 91.9627
12.5 | 1.3665 | 0.01554 | -0.007 | 87.9344
13 | 1.3883 | 0.01698 | -0.0021 | 81.7609
13.5 | 1.4187 | 0.01783 | 0.0011 | 79.5681
14 | 1.4435 | 0.01915 | 0.0048 | 75.3786
14.5 | 1.4705 | 0.02036 | 0.0078 | 72.225
15 | 1.4924 | 0.02197 | 0.0111 | 67.929
15.5 | 1.5097 | 0.02398 | 0.0145 | 62.9566
16 | 1.5258 | 0.02617 | 0.0176 | 58.3034
16.5 | 1.537 | 0.02885 | 0.0206 | 53.2756
17 | 1.5421 | 0.0322 | 0.0233 | 47.8913
17.5 | 1.5452 | 0.03595 | 0.0255 | 42.9819
18 | 1.5375 | 0.04109 | 0.027 | 37.4179
18.5 | 1.5308 | 0.04669 | 0.0272 | 32.7865
19 | 1.5046 | 0.05559 | 0.0255 | 27.066
19.5 | 1.4667 | 0.0678 | 0.0204 | 21.6327
20 | 1.4462 | 0.07883 | 0.0143 | 18.3458

## 75. Re 5M Mach 0.10 (1)
BIGFOIL.COM POLAR EXPORT
NACA66-210 a=0.0
NACA66-210 a=0.0 |  |  |  | Cl Max: | 0.948 | at alpha= | 9 | deg
JavaFoil+Calcfoil stall+Eppler ext transition |  |  |  | L/D Max: | 107.893 | at alpha= | 6 | deg
Re: | 5000000 |  |  | Cd Min: | 0.00312 | at alpha= | -0.5 | deg
Mach: | 0.1 |  |  | Cl=0 at alpha= | -0.97458 | deg
|  |  |  | @ Cl=0.1, Cd= | 0.0031275
|  |  |  | @ Cl=0.4, Cd= | 0.0044342
|  |  |  | @ Cl=0.6, Cd= | 0.10176
alpha (deg) | Cl | Cd | Cm | Cl/Cd
-12 | -0.503 | 0.08028 | 0 | -6.268
-11.5 | -0.525 | 0.07599 | 0 | -6.906
-11 | -0.541 | 0.07196 | 0 | -7.52
-10.5 | -0.55 | 0.06877 | 0 | -7.992
-10 | -0.555 | 0.06285 | -0.001 | -8.827
-9.5 | -0.556 | 0.05953 | -0.001 | -9.338
-9 | -0.553 | 0.05519 | -0.001 | -10.014
-8.5 | -0.545 | 0.05161 | -0.002 | -10.567
-8 | -0.533 | 0.04824 | -0.002 | -11.049
-7.5 | -0.516 | 0.04467 | -0.003 | -11.557
-7 | -0.611 | 0.00786 | -0.006 | -77.678
-6.5 | -0.578 | 0.00767 | -0.007 | -75.34
-6 | -0.54 | 0.00741 | -0.007 | -72.871
-5.5 | -0.497 | 0.00709 | -0.008 | -70.147
-5 | -0.451 | 0.00691 | -0.009 | -65.262
-4.5 | -0.401 | 0.00667 | -0.009 | -60.107
-4 | -0.348 | 0.00643 | -0.01 | -54.161
-3.5 | -0.293 | 0.00627 | -0.011 | -46.726
-3 | -0.236 | 0.00589 | -0.012 | -40.11
-2.5 | -0.179 | 0.00572 | -0.012 | -31.264
-2 | -0.121 | 0.00551 | -0.013 | -21.94
-1.5 | -0.062 | 0.00536 | -0.014 | -11.623
-1 | -0.003 | 0.00527 | -0.015 | -0.652
-0.5 | 0.056 | 0.00312 | -0.015 | 17.847
0 | 0.115 | 0.00313 | -0.016 | 36.687
0.5 | 0.174 | 0.00321 | -0.017 | 54.189
1 | 0.233 | 0.00367 | -0.018 | 63.533
1.5 | 0.292 | 0.00393 | -0.018 | 74.175
2 | 0.35 | 0.00418 | -0.019 | 83.744
2.5 | 0.409 | 0.00448 | -0.02 | 91.228
3 | 0.466 | 0.0048 | -0.021 | 97.211
3.5 | 0.523 | 0.00601 | -0.022 | 87.123
4 | 0.579 | 0.00622 | -0.022 | 93.15
4.5 | 0.634 | 0.00651 | -0.023 | 97.38
5 | 0.686 | 0.00664 | -0.024 | 103.2
5.5 | 0.735 | 0.00694 | -0.025 | 105.877
6 | 0.78 | 0.00723 | -0.025 | 107.893
6.5 | 0.822 | 0.00891 | -0.026 | 92.169
7 | 0.858 | 0.00938 | -0.027 | 91.56
7.5 | 0.89 | 0.00986 | -0.028 | 90.273
8 | 0.916 | 0.01029 | -0.028 | 89.013
8.5 | 0.935 | 0.0109 | -0.029 | 85.747
9 | 0.948 | 0.01144 | -0.03 | 82.883
9.5 | 0.944 | 0.01218 | -0.03 | 77.469
10 | 0.917 | 0.01402 | -0.031 | 65.415
10.5 | 0.749 | 0.06356 | -0.017 | 11.782
11 | 0.726 | 0.06954 | -0.016 | 10.442
11.5 | 0.701 | 0.07384 | -0.016 | 9.49
12 | 0.672 | 0.07836 | -0.016 | 8.572
12.5 | 0.64 | 0.08384 | -0.017 | 7.63
13 | 0.605 | 0.09083 | -0.016 | 6.664
13.5 | 0.571 | 0.09493 | -0.017 | 6.012
14 | 0.536 | 0.10176 | -0.017 | 5.263

## 76. Re 5M Mach 0.10 (2)
BIGFOIL.COM POLAR EXPORT
NACA66-210 a=0.0
NACA66-210 a=0.0 |  |  |  | Cl Max: | 1.5025 | at alpha= | 16.5 | deg
XFOIL ncrit=9 |  |  |  | L/D Max: | 102.706 | at alpha= | 9 | deg
Re: | 5000000 |  |  | Cd Min: | 0.10555 | at alpha= | 19.5 | deg
Mach: | 0.1 |  |  | Cl=0 at alpha= | -1.1127 | deg
|  |  |  | @ Cl=0.1, Cd= | 0.004122
|  |  |  | @ Cl=0.4, Cd= | 0.0052685
|  |  |  | @ Cl=0.6, Cd= | 0.0069395
alpha (deg) | Cl | Cd | Cm | Cl/Cd
-14.5 | -1.2875 | 0.02994 | -0.0392 | -43.0027
-14 | -1.2903 | 0.02439 | -0.0338 | -52.9028
-13.5 | -1.2734 | 0.02148 | -0.0289 | -59.2831
-13 | -1.2411 | 0.01933 | -0.026 | -64.2059
-12.5 | -1.2025 | 0.0176 | -0.0239 | -68.3239
-12 | -1.1597 | 0.0162 | -0.0223 | -71.5864
-11.5 | -1.114 | 0.01507 | -0.021 | -73.9217
-11 | -1.0657 | 0.01422 | -0.0202 | -74.9437
-10.5 | -1.0193 | 0.01287 | -0.0189 | -79.1997
-10 | -0.9708 | 0.01181 | -0.018 | -82.2015
-9.5 | -0.9197 | 0.01112 | -0.0175 | -82.7068
-9 | -0.8673 | 0.01057 | -0.0171 | -82.053
-8.5 | -0.8146 | 0.01006 | -0.0168 | -80.9742
-8 | -0.76 | 0.00979 | -0.0168 | -77.6302
-7.5 | -0.7094 | 0.0089 | -0.0161 | -79.7079
-7 | -0.6556 | 0.00846 | -0.016 | -77.4941
-6.5 | -0.6014 | 0.00808 | -0.0159 | -74.4307
-6 | -0.5467 | 0.00772 | -0.0159 | -70.8161
-5.5 | -0.4915 | 0.00745 | -0.0161 | -65.9732
-5 | -0.4373 | 0.00697 | -0.0159 | -62.7403
-4.5 | -0.382 | 0.00665 | -0.0161 | -57.4436
-4 | -0.3262 | 0.00642 | -0.0163 | -50.81
-3.5 | -0.2699 | 0.00621 | -0.0166 | -43.4622
-3 | -0.214 | 0.00596 | -0.0169 | -35.906
-2.5 | -0.1575 | 0.00575 | -0.0172 | -27.3913
-2 | -0.1008 | 0.00564 | -0.0177 | -17.8723
-1.5 | -0.044 | 0.00544 | -0.0181 | -8.0882
-1 | 0.0128 | 0.0053 | -0.0186 | 2.4151
-0.5 | 0.0677 | 0.00482 | -0.0188 | 14.0456
0 | 0.1186 | 0.00372 | -0.0187 | 31.8817
0.5 | 0.1715 | 0.00298 | -0.0186 | 57.5503
1.5 | 0.2817 | 0.00371 | -0.0191 | 75.9299
2.5 | 0.3866 | 0.00507 | -0.019 | 76.2525
3 | 0.4379 | 0.00583 | -0.0187 | 75.1115
3.5 | 0.4903 | 0.0064 | -0.0185 | 76.6094
4 | 0.5452 | 0.00669 | -0.0186 | 81.4948
4.5 | 0.6001 | 0.00694 | -0.0188 | 86.4697
5 | 0.6547 | 0.00722 | -0.0189 | 90.6787
5.5 | 0.7086 | 0.00754 | -0.0189 | 93.9788
6 | 0.7627 | 0.00784 | -0.019 | 97.2832
6.5 | 0.8148 | 0.00829 | -0.0186 | 98.2871
7 | 0.868 | 0.00859 | -0.0185 | 101.0477
7.5 | 0.9201 | 0.00898 | -0.0182 | 102.461
8 | 0.97 | 0.00953 | -0.0175 | 101.7838
8.5 | 1.0207 | 0.00994 | -0.017 | 102.6861
9 | 1.0702 | 0.01042 | -0.0163 | 102.7063
9.5 | 1.1172 | 0.01104 | -0.0151 | 101.1957
10 | 1.1613 | 0.01179 | -0.0134 | 98.4987
11 | 1.2524 | 0.01313 | -0.0108 | 95.3846
11.5 | 1.2958 | 0.01399 | -0.0093 | 92.6233
12 | 1.3336 | 0.0151 | -0.0069 | 88.3179
12.5 | 1.3607 | 0.01654 | -0.0026 | 82.2672
13 | 1.3885 | 0.0176 | 0.0014 | 78.892
13.5 | 1.4176 | 0.01865 | 0.0049 | 76.0107
14 | 1.4409 | 0.0202 | 0.0087 | 71.3317
14.5 | 1.4632 | 0.02186 | 0.0123 | 66.935
15 | 1.4794 | 0.02404 | 0.0162 | 61.5391
15.5 | 1.4902 | 0.02671 | 0.02 | 55.7918
16 | 1.5006 | 0.02954 | 0.0231 | 50.7989
16.5 | 1.5025 | 0.03328 | 0.0261 | 45.1472
17 | 1.4968 | 0.03801 | 0.0284 | 39.3791
17.5 | 1.4883 | 0.04348 | 0.0295 | 34.2295
18 | 1.4634 | 0.05165 | 0.0288 | 28.333
18.5 | 1.4385 | 0.06127 | 0.0255 | 23.478
19 | 1.3805 | 0.0783 | 0.0163 | 17.6309
19.5 | 1.2892 | 0.10555 | -0.0011 | 12.2141

## 77. Re 5M Mach 0.25 (1)
BIGFOIL.COM POLAR EXPORT
NACA66-210 a=0.0
NACA66-210 a=0.0 |  |  |  | Cl Max: | 0.908 | at alpha= | 8.5 | deg
JavaFoil+Calcfoil stall+Eppler ext transition |  |  |  | L/D Max: | 103.588 | at alpha= | 5 | deg
Re: | 5000000 |  |  | Cd Min: | 0.00312 | at alpha= | 0 | deg
Mach: | 0.25 |  |  | Cl=0 at alpha= | -0.96721 | deg
|  |  |  | @ Cl=0.1, Cd= | 0.0037249
|  |  |  | @ Cl=0.4, Cd= | 0.10092
|  |  |  | @ Cl=0.6, Cd= | 0.10092
alpha (deg) | Cl | Cd | Cm | Cl/Cd
-11 | -0.37 | 0.07336 | 0 | -5.044
-10.5 | -0.409 | 0.06865 | 0 | -5.958
-10 | -0.442 | 0.06419 | -0.001 | -6.885
-9.5 | -0.468 | 0.06081 | -0.001 | -7.695
-9 | -0.486 | 0.05765 | -0.001 | -8.437
-8.5 | -0.497 | 0.05351 | -0.002 | -9.293
-8 | -0.5 | 0.04994 | -0.002 | -10.016
-7.5 | -0.495 | 0.04677 | -0.002 | -10.587
-7 | -0.483 | 0.0435 | -0.003 | -11.104
-6.5 | -0.465 | 0.03972 | -0.004 | -11.706
-6 | -0.542 | 0.00752 | -0.007 | -72.029
-5.5 | -0.503 | 0.00727 | -0.008 | -69.128
-5 | -0.458 | 0.00701 | -0.009 | -65.339
-4.5 | -0.409 | 0.00676 | -0.01 | -60.542
-4 | -0.356 | 0.00651 | -0.01 | -54.712
-3.5 | -0.3 | 0.00612 | -0.011 | -49.038
-3 | -0.242 | 0.00594 | -0.012 | -40.816
-2.5 | -0.184 | 0.00571 | -0.013 | -32.188
-2 | -0.124 | 0.00558 | -0.014 | -22.258
-1.5 | -0.064 | 0.00543 | -0.014 | -11.799
-1 | -0.004 | 0.00527 | -0.015 | -0.67
-0.5 | 0.057 | 0.00517 | -0.016 | 11.068
0 | 0.118 | 0.00312 | -0.017 | 37.91
0.5 | 0.179 | 0.00322 | -0.017 | 55.515
1 | 0.239 | 0.00371 | -0.018 | 64.571
1.5 | 0.3 | 0.00395 | -0.019 | 75.994
2 | 0.36 | 0.00421 | -0.02 | 85.564
2.5 | 0.42 | 0.00452 | -0.021 | 92.904
3 | 0.479 | 0.00594 | -0.021 | 80.598
3.5 | 0.537 | 0.00612 | -0.022 | 87.718
4 | 0.594 | 0.00635 | -0.023 | 93.511
4.5 | 0.65 | 0.00659 | -0.024 | 98.639
5 | 0.702 | 0.00678 | -0.024 | 103.588
5.5 | 0.75 | 0.00847 | -0.025 | 88.534
6 | 0.794 | 0.0088 | -0.026 | 90.166
6.5 | 0.832 | 0.00927 | -0.027 | 89.76
7 | 0.864 | 0.00975 | -0.028 | 88.608
7.5 | 0.888 | 0.01025 | -0.028 | 86.587
8 | 0.903 | 0.01091 | -0.029 | 82.741
8.5 | 0.908 | 0.01149 | -0.03 | 78.987
9 | 0.902 | 0.01221 | -0.03 | 73.832
9.5 | 0.713 | 0.05876 | -0.015 | 12.128
10 | 0.677 | 0.06328 | -0.015 | 10.701
10.5 | 0.63 | 0.06805 | -0.015 | 9.259
11 | 0.574 | 0.07429 | -0.015 | 7.724
11.5 | 0.509 | 0.0807 | -0.015 | 6.308
12 | 0.437 | 0.08436 | -0.016 | 5.186
12.5 | 0.36 | 0.08944 | -0.016 | 4.022
13 | 0.275 | 0.09274 | -0.017 | 2.962
13.5 | 0.166 | 0.10092 | -0.017 | 1.645

## 78. Re 5M Mach 0.25 (2)
BIGFOIL.COM POLAR EXPORT
NACA66-210 a=0.0
NACA66-210 a=0.0 |  |  |  | Cl Max: | 1.2826 | at alpha= | 12 | deg
XFOIL ncrit=9 |  |  |  | L/D Max: | 99.9473 | at alpha= | 7.5 | deg
Re: | 5000000 |  |  | Cd Min: | 0.19835 | at alpha= | 17 | deg
Mach: | 0.25 |  |  | Cl=0 at alpha= | -1.1212 | deg
|  |  |  | @ Cl=0.1, Cd= | 0.0042447
|  |  |  | @ Cl=0.4, Cd= | 0.0052059
|  |  |  | @ Cl=0.6, Cd= | 0.0069716
alpha (deg) | Cl | Cd | Cm | Cl/Cd
-14 | -0.5794 | 0.1507 | 0.0021 | -3.8447
-13.5 | -0.5675 | 0.14291 | -0.002 | -3.971
-13 | -0.5565 | 0.13515 | -0.006 | -4.1176
-12.5 | -0.5512 | 0.1258 | -0.0104 | -4.3816
-12 | -0.5457 | 0.11698 | -0.0145 | -4.6649
-11.5 | -0.5512 | 0.10561 | -0.0201 | -5.2192
-11 | -0.5606 | 0.09092 | -0.0307 | -6.1659
-10.5 | -0.5913 | 0.07718 | -0.0384 | -7.6613
-10 | -0.6422 | 0.06347 | -0.0482 | -10.1182
-9.5 | -0.725 | 0.05165 | -0.0426 | -14.0368
-9 | -0.8939 | 0.0135 | -0.0247 | -66.2148
-8.5 | -0.8409 | 0.01215 | -0.0232 | -69.2099
-8 | -0.7859 | 0.0112 | -0.0221 | -70.1696
-7.5 | -0.7305 | 0.01035 | -0.0211 | -70.5797
-7 | -0.6771 | 0.00925 | -0.0199 | -73.2
-6.5 | -0.6206 | 0.0087 | -0.0192 | -71.3333
-6 | -0.5639 | 0.0082 | -0.0187 | -68.7683
-5.5 | -0.5068 | 0.00778 | -0.0183 | -65.1414
-5 | -0.4494 | 0.00741 | -0.0181 | -60.6478
-4.5 | -0.3937 | 0.00682 | -0.0176 | -57.7273
-4 | -0.3357 | 0.00655 | -0.0176 | -51.2519
-3.5 | -0.2777 | 0.00629 | -0.0177 | -44.1494
-3 | -0.2196 | 0.00605 | -0.0179 | -36.2975
-2.5 | -0.1616 | 0.0058 | -0.0181 | -27.8621
-2 | -0.103 | 0.00566 | -0.0185 | -18.1979
-1.5 | -0.0444 | 0.00547 | -0.0189 | -8.117
-1 | 0.0142 | 0.00534 | -0.0193 | 2.6592
-0.5 | 0.0711 | 0.0049 | -0.0195 | 14.5102
0 | 0.1227 | 0.00373 | -0.0193 | 32.8954
0.5 | 0.1771 | 0.003 | -0.0192 | 59.0333
1 | 0.2366 | 0.00301 | -0.0198 | 78.6047
1.5 | 0.2906 | 0.00374 | -0.0197 | 77.7005
2 | 0.3442 | 0.00449 | -0.0195 | 76.6592
2.5 | 0.3977 | 0.00517 | -0.0193 | 76.9246
3 | 0.4496 | 0.00598 | -0.0188 | 75.1839
3.5 | 0.5042 | 0.00652 | -0.0185 | 77.3313
4 | 0.5608 | 0.0068 | -0.0185 | 82.4706
4.5 | 0.6179 | 0.00705 | -0.0186 | 87.6454
5 | 0.6738 | 0.00739 | -0.0184 | 91.1773
5.5 | 0.7301 | 0.0077 | -0.0182 | 94.8182
6 | 0.7856 | 0.00806 | -0.0178 | 97.469
6.5 | 0.8399 | 0.00852 | -0.0172 | 98.5798
7.5 | 0.9475 | 0.00948 | -0.0155 | 99.9473
8 | 1 | 0.01003 | -0.0143 | 99.7009
8.5 | 1.0517 | 0.0106 | -0.0129 | 99.217
9 | 1.0987 | 0.01152 | -0.0106 | 95.3733
9.5 | 1.1462 | 0.01229 | -0.0084 | 93.2628
10 | 1.1894 | 0.01326 | -0.0053 | 89.6983
10.5 | 1.2269 | 0.01433 | -0.0011 | 85.6176
11 | 1.2691 | 0.01615 | 0.0014 | 78.582
11.5 | 1.2768 | 0.01941 | 0.0093 | 65.7805
12 | 1.2826 | 0.02283 | 0.0163 | 56.1805
12.5 | 1.2734 | 0.0274 | 0.0235 | 46.4745
13 | 1.2445 | 0.03374 | 0.0302 | 36.885
13.5 | 1.1926 | 0.04289 | 0.0346 | 27.806
14 | 1.1508 | 0.05228 | 0.0347 | 22.0122
14.5 | 1.1039 | 0.06455 | 0.0298 | 17.1015
15 | 1.0522 | 0.08214 | 0.0179 | 12.8098
15.5 | 1.0102 | 0.10336 | 0.0034 | 9.7736
16 | 0.9241 | 0.13501 | -0.015 | 6.8447
16.5 | 0.8887 | 0.1547 | -0.0265 | 5.7447
17 | 0.7974 | 0.19835 | -0.0468 | 4.0202

## 79. Re 5M Mach 0.50 (1)
BIGFOIL.COM POLAR EXPORT
NACA66-210 a=0.0
NACA66-210 a=0.0 |  |  |  | Cl Max: | 1.107 | at alpha= | 20 | deg
JavaFoil+Calcfoil stall+Eppler ext transition |  |  |  | L/D Max: | 105.294 | at alpha= | 2.5 | deg
Re: | 5000000 |  |  | Cd Min: | 0.00313 | at alpha= | 0 | deg
Mach: | 0.5 |  |  | Cl=0 at alpha= | -0.97059 | deg
|  |  |  | @ Cl=0.1, Cd= | 0.0041229
|  |  |  | @ Cl=0.4, Cd= | 0.0044408
|  |  |  | @ Cl=0.6, Cd= | 0.0077756
alpha (deg) | Cl | Cd | Cm | Cl/Cd
-20 | -1.015 | 0.15947 | 0.007 | -6.366
-19.5 | -0.987 | 0.15267 | 0.006 | -6.463
-19 | -0.96 | 0.14969 | 0.006 | -6.416
-18.5 | -0.934 | 0.14409 | 0.006 | -6.485
-18 | -0.909 | 0.13946 | 0.005 | -6.516
-17.5 | -0.884 | 0.13419 | 0.005 | -6.585
-17 | -0.856 | 0.12806 | 0.004 | -6.687
-16.5 | -0.829 | 0.124 | 0.004 | -6.685
-16 | -0.803 | 0.11879 | 0.004 | -6.759
-15.5 | -0.777 | 0.11496 | 0.003 | -6.758
-15 | -0.751 | 0.11301 | 0.003 | -6.644
-14.5 | -0.724 | 0.10713 | 0.002 | -6.76
-14 | -0.697 | 0.09909 | 0.002 | -7.039
-13.5 | -0.671 | 0.09197 | 0.002 | -7.299
-13 | -0.645 | 0.08461 | 0.001 | -7.625
-12.5 | -0.619 | 0.07826 | 0.001 | -7.912
-12 | -0.593 | 0.07317 | 0.001 | -8.106
-11.5 | -0.564 | 0.08529 | 0 | -6.618
-11 | -0.538 | 0.07548 | 0 | -7.123
-10.5 | -0.511 | 0.0681 | -0.001 | -7.507
-10 | -0.485 | 0.06341 | -0.001 | -7.646
-9.5 | -0.459 | 0.05783 | -0.001 | -7.934
-9 | -0.433 | 0.0533 | -0.002 | -8.122
-8.5 | -0.494 | 0.01076 | -0.004 | -45.894
-8 | -0.377 | 0.05791 | -0.002 | -6.511
-7.5 | -0.35 | 0.05117 | -0.003 | -6.844
-7 | -0.324 | 0.0464 | -0.003 | -6.975
-6.5 | -0.297 | 0.0428 | -0.004 | -6.943
-6 | -0.271 | 0.03888 | -0.004 | -6.968
-5.5 | -0.243 | 0.03971 | -0.004 | -6.123
-5 | -0.357 | 0.03709 | -0.004 | -9.611
-4.5 | -0.346 | 0.0333 | -0.005 | -10.388
-4 | -0.386 | 0.00679 | -0.012 | -56.836
-3.5 | -0.329 | 0.00646 | -0.013 | -50.929
-3 | -0.268 | 0.0062 | -0.013 | -43.229
-2.5 | -0.204 | 0.00597 | -0.014 | -34.178
-2 | -0.138 | 0.00577 | -0.015 | -23.943
-1.5 | -0.071 | 0.00556 | -0.016 | -12.855
-1 | -0.004 | 0.00537 | -0.017 | -0.735
-0.5 | 0.064 | 0.00524 | -0.018 | 12.202
0 | 0.132 | 0.00313 | -0.019 | 42.196
0.5 | 0.2 | 0.00349 | -0.019 | 57.222
1 | 0.267 | 0.00383 | -0.02 | 69.772
1.5 | 0.335 | 0.00414 | -0.021 | 80.956
2 | 0.402 | 0.00445 | -0.022 | 90.258
2.5 | 0.468 | 0.00445 | -0.023 | 105.294
3 | 0.533 | 0.00744 | -0.024 | 71.643
3.5 | 0.596 | 0.00775 | -0.025 | 76.979
4 | 0.657 | 0.00814 | -0.026 | 80.722
4.5 | 0.715 | 0.00862 | -0.026 | 82.896
5 | 0.761 | 0.00911 | -0.027 | 83.545
5.5 | 0.793 | 0.00973 | -0.028 | 81.537
6 | 0.794 | 0.01059 | -0.029 | 74.915
6.5 | 0.558 | 0.04347 | -0.014 | 12.827
7 | 0.425 | 0.04651 | -0.014 | 9.143
7.5 | 0.554 | 0.01225 | -0.031 | 45.247
8 | 0.479 | 0.05029 | -0.016 | 9.533
8.5 | 0.504 | 0.05605 | -0.015 | 9
9 | 0.531 | 0.06025 | -0.016 | 8.806
9.5 | 0.678 | 0.01486 | -0.035 | 45.621
10 | 0.703 | 0.01664 | -0.035 | 42.248
10.5 | 0.611 | 0.06866 | -0.019 | 8.901
11 | 0.636 | 0.07548 | -0.019 | 8.427
11.5 | 0.662 | 0.08655 | -0.019 | 7.649
12 | 0.692 | 0.07584 | -0.022 | 9.13
12.5 | 0.717 | 0.08209 | -0.022 | 8.731
13 | 0.742 | 0.08963 | -0.022 | 8.273
13.5 | 0.767 | 0.10023 | -0.022 | 7.653
14 | 0.793 | 0.1085 | -0.023 | 7.311
14.5 | 0.819 | 0.10664 | -0.023 | 7.678
15 | 0.844 | 0.11032 | -0.024 | 7.653
15.5 | 0.871 | 0.11664 | -0.025 | 7.47
16 | 0.9 | 0.12345 | -0.027 | 7.291
16.5 | 0.922 | 0.12697 | -0.026 | 7.264
17 | 0.948 | 0.13161 | -0.027 | 7.204
17.5 | 0.976 | 0.13606 | -0.028 | 7.172
18 | 1.005 | 0.14103 | -0.03 | 7.127
18.5 | 1.026 | 0.14389 | -0.029 | 7.132
19 | 1.052 | 0.148 | -0.03 | 7.105
19.5 | 1.077 | 0.15533 | -0.03 | 6.935
20 | 1.107 | 0.15803 | -0.032 | 7.002

## 80. Re 5M Mach 0.50 (2)
BIGFOIL.COM POLAR EXPORT
NACA66-210 a=0.0
NACA66-210 a=0.0 |  |  |  | Cl Max: | 0.9587 | at alpha= | 20 | deg
XFOIL ncrit=9 |  |  |  | L/D Max: | 93.7313 | at alpha= | 5.5 | deg
Re: | 5000000 |  |  | Cd Min: | 0.28069 | at alpha= | 20 | deg
Mach: | 0.5 |  |  | Cl=0 at alpha= | -1.1599 | deg
|  |  |  | @ Cl=0.1, Cd= | 0.0047469
|  |  |  | @ Cl=0.4, Cd= | 0.0049546
|  |  |  | @ Cl=0.6, Cd= | 0.0071221
alpha (deg) | Cl | Cd | Cm | Cl/Cd
-20 | -0.8255 | 0.27194 | 0.0677 | -3.0356
-19.5 | -0.8031 | 0.26356 | 0.0625 | -3.0471
-19 | -0.7809 | 0.25489 | 0.0573 | -3.0637
-18.5 | -0.7589 | 0.24636 | 0.0521 | -3.0805
-18 | -0.7371 | 0.23767 | 0.0469 | -3.1014
-17.5 | -0.7154 | 0.22927 | 0.0419 | -3.1203
-17 | -0.6954 | 0.22046 | 0.0367 | -3.1543
-16.5 | -0.675 | 0.21143 | 0.0317 | -3.1925
-15.5 | -0.6338 | 0.19382 | 0.022 | -3.27
-15 | -0.6125 | 0.18654 | 0.0172 | -3.2835
-14.5 | -0.5913 | 0.17806 | 0.0126 | -3.3208
-14 | -0.5759 | 0.16868 | 0.0077 | -3.4142
-13 | -0.5431 | 0.14994 | -0.0025 | -3.6221
-12.5 | -0.527 | 0.14102 | -0.0076 | -3.7371
-12 | -0.5124 | 0.13305 | -0.0116 | -3.8512
-11.5 | -0.5016 | 0.12371 | -0.0162 | -4.0546
-11 | -0.4916 | 0.11476 | -0.0209 | -4.2837
-10.5 | -0.484 | 0.10558 | -0.0257 | -4.5842
-10 | -0.476 | 0.09695 | -0.0304 | -4.9097
-9.5 | -0.4736 | 0.08772 | -0.0356 | -5.399
-9 | -0.4758 | 0.07824 | -0.0412 | -6.0813
-8.5 | -0.4808 | 0.06868 | -0.0477 | -7.0006
-8 | -0.5008 | 0.05845 | -0.056 | -8.568
-7.5 | -0.5301 | 0.05163 | -0.0547 | -10.2673
-7 | -0.5449 | 0.04499 | -0.0512 | -12.1116
-6.5 | -0.5457 | 0.03761 | -0.0475 | -14.5094
-6 | -0.5386 | 0.02943 | -0.0423 | -18.3011
-5.5 | -0.52 | 0.02129 | -0.0364 | -24.4246
-5 | -0.4796 | 0.01533 | -0.032 | -31.2851
-4.5 | -0.4309 | 0.00943 | -0.0282 | -45.6946
-4 | -0.3731 | 0.00761 | -0.0254 | -49.0276
-3.5 | -0.3084 | 0.00697 | -0.024 | -44.2468
-3 | -0.2433 | 0.00647 | -0.023 | -37.6043
-2.5 | -0.178 | 0.00607 | -0.0224 | -29.3245
-2 | -0.1116 | 0.00581 | -0.0223 | -19.2083
-1.5 | -0.0451 | 0.00565 | -0.0225 | -7.9823
-1 | 0.0212 | 0.00543 | -0.0227 | 3.9042
-0.5 | 0.0871 | 0.00525 | -0.0231 | 16.5905
0 | 0.1371 | 0.0033 | -0.0216 | 41.5455
0.5 | 0.2025 | 0.00307 | -0.0219 | 65.9609
1.5 | 0.3301 | 0.00385 | -0.0221 | 85.7403
2.5 | 0.444 | 0.00565 | -0.02 | 78.5841
3 | 0.4995 | 0.0066 | -0.0184 | 75.6818
3.5 | 0.5633 | 0.00694 | -0.0178 | 81.1671
4 | 0.6278 | 0.00726 | -0.0171 | 86.4738
4.5 | 0.6912 | 0.00768 | -0.0158 | 90
5 | 0.7545 | 0.00814 | -0.0141 | 92.6904
5.5 | 0.8164 | 0.00871 | -0.0118 | 93.7313
6 | 0.8735 | 0.00961 | -0.0082 | 90.8949
6.5 | 0.9216 | 0.01102 | -0.0027 | 83.6298
7 | 0.9481 | 0.01496 | 0.0055 | 63.3757
7.5 | 0.9562 | 0.0226 | 0.014 | 42.3097
8 | 0.9403 | 0.02821 | 0.025 | 33.3322
8.5 | 0.9087 | 0.03361 | 0.0352 | 27.0366
9.5 | 0.8408 | 0.04938 | 0.04 | 17.0271
10 | 0.8066 | 0.05986 | 0.0354 | 13.4748
10.5 | 0.7795 | 0.07375 | 0.0251 | 10.5695
11 | 0.7628 | 0.09007 | 0.0135 | 8.469
11.5 | 0.7502 | 0.10317 | 0.0055 | 7.2715
12 | 0.7408 | 0.11601 | -0.002 | 6.3857
12.5 | 0.734 | 0.12904 | -0.0093 | 5.6882
13 | 0.7352 | 0.14086 | -0.0158 | 5.2194
13.5 | 0.7402 | 0.15242 | -0.022 | 4.8563
14 | 0.7487 | 0.16347 | -0.028 | 4.58
14.5 | 0.7613 | 0.17361 | -0.0335 | 4.3851
15 | 0.7745 | 0.18402 | -0.0391 | 4.2088
15.5 | 0.7893 | 0.19423 | -0.0447 | 4.0637
16.5 | 0.8217 | 0.21419 | -0.0557 | 3.8363
17 | 0.841 | 0.22373 | -0.0609 | 3.759
17.5 | 0.8598 | 0.23355 | -0.0663 | 3.6814
18 | 0.8793 | 0.24312 | -0.0716 | 3.6167
18.5 | 0.8989 | 0.25294 | -0.0771 | 3.5538
19 | 0.9187 | 0.26258 | -0.0825 | 3.4987
19.5 | 0.938 | 0.27152 | -0.088 | 3.4546
20 | 0.9587 | 0.28069 | -0.0934 | 3.4155

## 81. Re 6M Mach 0.00 (1)
BIGFOIL.COM POLAR EXPORT
NACA66-210 a=0.0
NACA66-210 a=0.0 |  |  |  | Cl Max: | 0.954 | at alpha= | 9 | deg
JavaFoil+Calcfoil stall+Eppler ext transition |  |  |  | L/D Max: | 113.213 | at alpha= | 6.5 | deg
Re: | 6000000 |  |  | Cd Min: | 0.00304 | at alpha= | -0.5 | deg
Mach: | 0 |  |  | Cl=0 at alpha= | -0.97414 | deg
|  |  |  | @ Cl=0.1, Cd= | 0.0032459
|  |  |  | @ Cl=0.4, Cd= | 0.004485
|  |  |  | @ Cl=0.6, Cd= | 0.09837
alpha (deg) | Cl | Cd | Cm | Cl/Cd
-12.5 | -0.51 | 0.08371 | 0.001 | -6.089
-12 | -0.53 | 0.07988 | 0 | -6.63
-11.5 | -0.547 | 0.07544 | 0 | -7.257
-11 | -0.56 | 0.07115 | 0 | -7.874
-10.5 | -0.566 | 0.06709 | 0 | -8.43
-10 | -0.568 | 0.06166 | -0.001 | -9.209
-9.5 | -0.566 | 0.05873 | -0.001 | -9.641
-9 | -0.561 | 0.05429 | -0.001 | -10.328
-8.5 | -0.551 | 0.05063 | -0.002 | -10.884
-8 | -0.538 | 0.04698 | -0.002 | -11.443
-7.5 | -0.641 | 0.00791 | -0.005 | -81.027
-7 | -0.612 | 0.00771 | -0.006 | -79.384
-6.5 | -0.578 | 0.00741 | -0.007 | -77.932
-6 | -0.539 | 0.00716 | -0.007 | -75.328
-5.5 | -0.496 | 0.0069 | -0.008 | -71.823
-5 | -0.449 | 0.00668 | -0.009 | -67.243
-4.5 | -0.399 | 0.00643 | -0.009 | -62.064
-4 | -0.347 | 0.00626 | -0.01 | -55.411
-3.5 | -0.292 | 0.00606 | -0.011 | -48.116
-3 | -0.235 | 0.00591 | -0.012 | -39.838
-2.5 | -0.178 | 0.00569 | -0.012 | -31.331
-2 | -0.12 | 0.00539 | -0.013 | -22.32
-1.5 | -0.062 | 0.00524 | -0.014 | -11.83
-1 | -0.003 | 0.00515 | -0.015 | -0.664
-0.5 | 0.055 | 0.00304 | -0.015 | 18.226
0 | 0.114 | 0.00331 | -0.016 | 34.519
0.5 | 0.173 | 0.00357 | -0.017 | 48.515
1 | 0.232 | 0.00376 | -0.018 | 61.57
1.5 | 0.29 | 0.004 | -0.018 | 72.618
2 | 0.349 | 0.00423 | -0.019 | 82.437
2.5 | 0.407 | 0.00452 | -0.02 | 90.046
3 | 0.464 | 0.00479 | -0.021 | 96.916
3.5 | 0.521 | 0.00636 | -0.021 | 81.907
4 | 0.576 | 0.00607 | -0.022 | 95.016
4.5 | 0.631 | 0.00625 | -0.023 | 100.908
5 | 0.683 | 0.00647 | -0.024 | 105.451
5.5 | 0.732 | 0.00665 | -0.024 | 110.066
6 | 0.778 | 0.00692 | -0.025 | 112.4
6.5 | 0.82 | 0.00724 | -0.026 | 113.213
7 | 0.857 | 0.00904 | -0.027 | 94.817
7.5 | 0.89 | 0.00946 | -0.027 | 94.032
8 | 0.917 | 0.00994 | -0.028 | 92.292
8.5 | 0.938 | 0.0105 | -0.029 | 89.368
9 | 0.954 | 0.011 | -0.03 | 86.71
9.5 | 0.954 | 0.01162 | -0.03 | 82.048
10 | 0.944 | 0.01233 | -0.031 | 76.593
10.5 | 0.917 | 0.01399 | -0.031 | 65.55
11 | 0.745 | 0.0675 | -0.017 | 11.044
11.5 | 0.723 | 0.07212 | -0.017 | 10.029
12 | 0.698 | 0.0772 | -0.017 | 9.043
12.5 | 0.671 | 0.08107 | -0.017 | 8.274
13 | 0.641 | 0.08755 | -0.017 | 7.316
13.5 | 0.609 | 0.09412 | -0.017 | 6.473
14 | 0.578 | 0.09837 | -0.018 | 5.879

## 82. Re 6M Mach 0.00 (2)
BIGFOIL.COM POLAR EXPORT
NACA66-210 a=0.0
NACA66-210 a=0.0 |  |  |  | Cl Max: | 1.5705 | at alpha= | 17.5 | deg
XFOIL ncrit=9 |  |  |  | L/D Max: | 107.833 | at alpha= | 8.5 | deg
Re: | 6000000 |  |  | Cd Min: | 0.06899 | at alpha= | 20 | deg
Mach: | 0 |  |  | Cl=0 at alpha= | -1.1058 | deg
|  |  |  | @ Cl=0.1, Cd= | 0.0043474
|  |  |  | @ Cl=0.4, Cd= | 0.0053098
|  |  |  | @ Cl=0.6, Cd= | 0.0067047
alpha (deg) | Cl | Cd | Cm | Cl/Cd
-17 | -1.2051 | 0.05336 | -0.0531 | -22.5843
-16.5 | -1.3468 | 0.03511 | -0.0504 | -38.3594
-16 | -1.3695 | 0.03036 | -0.0445 | -45.1087
-15.5 | -1.392 | 0.02618 | -0.036 | -53.1704
-15 | -1.3813 | 0.02339 | -0.0309 | -59.0552
-14.5 | -1.3569 | 0.02081 | -0.0277 | -65.2042
-14 | -1.3292 | 0.0189 | -0.0242 | -70.328
-13.5 | -1.2938 | 0.01721 | -0.022 | -75.1772
-13 | -1.2528 | 0.01598 | -0.0204 | -78.398
-12.5 | -1.2089 | 0.01493 | -0.0192 | -80.9712
-12 | -1.163 | 0.01402 | -0.0183 | -82.9529
-11 | -1.0658 | 0.01267 | -0.0171 | -84.12
-10.5 | -1.018 | 0.01169 | -0.0163 | -87.083
-10 | -0.9691 | 0.01083 | -0.0157 | -89.4829
-9.5 | -0.9184 | 0.0102 | -0.0153 | -90.0392
-9 | -0.8664 | 0.00972 | -0.0151 | -89.1358
-8.5 | -0.8136 | 0.0093 | -0.015 | -87.4839
-8 | -0.7596 | 0.00905 | -0.0152 | -83.9337
-7.5 | -0.7077 | 0.00843 | -0.0149 | -83.9502
-6.5 | -0.601 | 0.00756 | -0.0148 | -79.4974
-6 | -0.5465 | 0.00725 | -0.0149 | -75.3793
-5.5 | -0.4913 | 0.00702 | -0.0152 | -69.9858
-5 | -0.4362 | 0.00675 | -0.0154 | -64.6222
-4.5 | -0.3817 | 0.00637 | -0.0155 | -59.9215
-4 | -0.326 | 0.00613 | -0.0158 | -53.1811
-3.5 | -0.2701 | 0.00596 | -0.0161 | -45.3188
-3 | -0.2139 | 0.00576 | -0.0165 | -37.1354
-2.5 | -0.1579 | 0.00557 | -0.0169 | -28.3483
-2 | -0.1012 | 0.00542 | -0.0174 | -18.6716
-1.5 | -0.0447 | 0.00528 | -0.0178 | -8.4659
-1 | 0.012 | 0.00513 | -0.0183 | 2.3392
-0.5 | 0.0673 | 0.00479 | -0.0186 | 14.0501
0 | 0.1205 | 0.00407 | -0.0188 | 29.6069
0.5 | 0.1711 | 0.00292 | -0.0186 | 58.5959
1 | 0.2274 | 0.00297 | -0.019 | 76.5657
1.5 | 0.279 | 0.0038 | -0.0189 | 73.4211
2 | 0.3314 | 0.00449 | -0.0189 | 73.8085
3 | 0.436 | 0.00574 | -0.0187 | 75.9582
3.5 | 0.4893 | 0.00621 | -0.0187 | 78.7923
4 | 0.544 | 0.00648 | -0.019 | 83.9506
4.5 | 0.5991 | 0.0067 | -0.0192 | 89.4179
5 | 0.6533 | 0.00698 | -0.0194 | 93.596
5.5 | 0.7075 | 0.00725 | -0.0195 | 97.5862
6 | 0.7611 | 0.00754 | -0.0196 | 100.9416
6.5 | 0.8137 | 0.00794 | -0.0195 | 102.4811
7 | 0.8668 | 0.00822 | -0.0195 | 105.4501
7.5 | 0.9186 | 0.00861 | -0.0194 | 106.6899
8 | 0.9689 | 0.00912 | -0.0189 | 106.239
8.5 | 1.0201 | 0.00946 | -0.0186 | 107.833
9 | 1.0697 | 0.00992 | -0.0181 | 107.8327
9.5 | 1.1172 | 0.0105 | -0.0173 | 106.4
10 | 1.1635 | 0.01112 | -0.0162 | 104.6313
10.5 | 1.2094 | 0.01162 | -0.0151 | 104.0792
11 | 1.2505 | 0.01225 | -0.013 | 102.0816
11.5 | 1.2979 | 0.01306 | -0.0126 | 99.3798
12 | 1.3381 | 0.01401 | -0.0107 | 95.5103
12.5 | 1.3735 | 0.01521 | -0.0082 | 90.3024
13 | 1.4077 | 0.01597 | -0.0053 | 88.1465
13.5 | 1.4372 | 0.01677 | -0.0017 | 85.7007
14 | 1.4632 | 0.01793 | 0.0021 | 81.6062
14.5 | 1.4901 | 0.01907 | 0.0053 | 78.1384
15 | 1.5118 | 0.02064 | 0.0089 | 73.2461
15.5 | 1.5295 | 0.02256 | 0.0125 | 67.797
16 | 1.5459 | 0.02464 | 0.0158 | 62.7394
16.5 | 1.5631 | 0.02675 | 0.0186 | 58.4336
17 | 1.5664 | 0.0301 | 0.0219 | 52.0399
17.5 | 1.5705 | 0.03361 | 0.0244 | 46.7272
18 | 1.5657 | 0.03823 | 0.0264 | 40.9547
18.5 | 1.5653 | 0.04283 | 0.0273 | 36.5468
19 | 1.5405 | 0.05087 | 0.0268 | 30.2831
19.5 | 1.5032 | 0.06204 | 0.0232 | 24.2295
20 | 1.5034 | 0.06899 | 0.0198 | 21.7916

## 83. Re 6M Mach 0.10 (1)
BIGFOIL.COM POLAR EXPORT
NACA66-210 a=0.0
NACA66-210 a=0.0 |  |  |  | Cl Max: | 0.949 | at alpha= | 9 | deg
JavaFoil+Calcfoil stall+Eppler ext transition |  |  |  | L/D Max: | 113.694 | at alpha= | 6.5 | deg
Re: | 6000000 |  |  | Cd Min: | 0.00302 | at alpha= | -0.5 | deg
Mach: | 0.1 |  |  | Cl=0 at alpha= | -0.97458 | deg
|  |  |  | @ Cl=0.1, Cd= | 0.0032437
|  |  |  | @ Cl=0.4, Cd= | 0.0045073
|  |  |  | @ Cl=0.6, Cd= | 0.10014
alpha (deg) | Cl | Cd | Cm | Cl/Cd
-12 | -0.503 | 0.07923 | 0 | -6.352
-11.5 | -0.525 | 0.07548 | 0 | -6.953
-11 | -0.541 | 0.07132 | 0 | -7.589
-10.5 | -0.55 | 0.06776 | 0 | -8.112
-10 | -0.555 | 0.06223 | -0.001 | -8.919
-9.5 | -0.556 | 0.05915 | -0.001 | -9.401
-9 | -0.553 | 0.05496 | -0.001 | -10.061
-8.5 | -0.546 | 0.05084 | -0.002 | -10.735
-8 | -0.533 | 0.04753 | -0.002 | -11.223
-7.5 | -0.519 | 0.04273 | -0.003 | -12.153
-7 | -0.611 | 0.00774 | -0.006 | -78.922
-6.5 | -0.578 | 0.00741 | -0.007 | -77.964
-6 | -0.54 | 0.00716 | -0.007 | -75.368
-5.5 | -0.497 | 0.00691 | -0.008 | -71.939
-5 | -0.451 | 0.00667 | -0.009 | -67.593
-4.5 | -0.401 | 0.00649 | -0.009 | -61.709
-4 | -0.348 | 0.00626 | -0.01 | -55.632
-3.5 | -0.293 | 0.00604 | -0.011 | -48.483
-3 | -0.236 | 0.00589 | -0.012 | -40.149
-2.5 | -0.179 | 0.00573 | -0.012 | -31.259
-2 | -0.121 | 0.00537 | -0.013 | -22.524
-1.5 | -0.062 | 0.00522 | -0.014 | -11.943
-1 | -0.003 | 0.00516 | -0.015 | -0.666
-0.5 | 0.056 | 0.00302 | -0.015 | 18.406
0 | 0.115 | 0.00332 | -0.016 | 34.618
0.5 | 0.174 | 0.00356 | -0.017 | 48.774
1 | 0.233 | 0.00376 | -0.018 | 61.989
1.5 | 0.292 | 0.00402 | -0.018 | 72.586
2 | 0.35 | 0.00427 | -0.019 | 82.037
2.5 | 0.409 | 0.00455 | -0.02 | 89.867
3 | 0.466 | 0.00481 | -0.021 | 96.966
3.5 | 0.523 | 0.00634 | -0.022 | 82.534
4 | 0.579 | 0.00605 | -0.022 | 95.743
4.5 | 0.634 | 0.00625 | -0.023 | 101.452
5 | 0.686 | 0.00646 | -0.024 | 106.181
5.5 | 0.735 | 0.00674 | -0.025 | 109.017
6 | 0.78 | 0.00702 | -0.025 | 111.159
6.5 | 0.822 | 0.00723 | -0.026 | 113.694
7 | 0.859 | 0.00908 | -0.027 | 94.601
7.5 | 0.89 | 0.00954 | -0.028 | 93.336
8 | 0.916 | 0.01002 | -0.028 | 91.469
8.5 | 0.936 | 0.0106 | -0.029 | 88.303
9 | 0.949 | 0.01109 | -0.03 | 85.561
9.5 | 0.945 | 0.01179 | -0.03 | 80.167
10 | 0.93 | 0.01259 | -0.031 | 73.888
10.5 | 0.754 | 0.06061 | -0.019 | 12.443
11 | 0.727 | 0.06867 | -0.016 | 10.584
11.5 | 0.701 | 0.07306 | -0.017 | 9.601
12 | 0.672 | 0.07754 | -0.017 | 8.667
12.5 | 0.64 | 0.08207 | -0.017 | 7.802
13 | 0.606 | 0.09021 | -0.017 | 6.713
13.5 | 0.571 | 0.09443 | -0.017 | 6.048
14 | 0.536 | 0.10014 | -0.017 | 5.35

## 84. Re 6M Mach 0.10 (2)
BIGFOIL.COM POLAR EXPORT
NACA66-210 a=0.0
NACA66-210 a=0.0 |  |  |  | Cl Max: | 1.5373 | at alpha= | 16.5 | deg
XFOIL ncrit=9 |  |  |  | L/D Max: | 107.455 | at alpha= | 8.5 | deg
Re: | 6000000 |  |  | Cd Min: | 0.10041 | at alpha= | 20 | deg
Mach: | 0.1 |  |  | Cl=0 at alpha= | -1.1079 | deg
|  |  |  | @ Cl=0.1, Cd= | 0.0043785
|  |  |  | @ Cl=0.4, Cd= | 0.0052556
|  |  |  | @ Cl=0.6, Cd= | 0.0067104
alpha (deg) | Cl | Cd | Cm | Cl/Cd
-15 | -1.1485 | 0.04505 | -0.0535 | -25.4939
-14.5 | -1.319 | 0.02702 | -0.0361 | -48.8157
-14 | -1.3142 | 0.02266 | -0.0306 | -57.9965
-13.5 | -1.2913 | 0.01968 | -0.0266 | -65.6148
-13 | -1.2553 | 0.01777 | -0.0242 | -70.6415
-12.5 | -1.2149 | 0.01614 | -0.0223 | -75.2726
-12 | -1.1702 | 0.01492 | -0.0208 | -78.4316
-11 | -1.074 | 0.01313 | -0.0189 | -81.7974
-10.5 | -1.0235 | 0.01244 | -0.0183 | -82.2749
-10 | -0.9756 | 0.01127 | -0.0172 | -86.5661
-9.5 | -0.925 | 0.01046 | -0.0166 | -88.4321
-9 | -0.8726 | 0.00992 | -0.0162 | -87.9637
-8.5 | -0.8195 | 0.00944 | -0.0159 | -86.8114
-8 | -0.7651 | 0.00914 | -0.0159 | -83.709
-7.5 | -0.7114 | 0.00869 | -0.0158 | -81.8642
-7 | -0.659 | 0.00804 | -0.0153 | -81.9652
-6.5 | -0.6047 | 0.00763 | -0.0153 | -79.2529
-6 | -0.5499 | 0.00731 | -0.0153 | -75.2257
-5.5 | -0.4943 | 0.00705 | -0.0155 | -70.1135
-5 | -0.4383 | 0.00684 | -0.0158 | -64.0789
-4.5 | -0.3839 | 0.0064 | -0.0157 | -59.9844
-4 | -0.3278 | 0.00615 | -0.016 | -53.3008
-3.5 | -0.2715 | 0.00597 | -0.0163 | -45.4774
-3 | -0.215 | 0.00578 | -0.0167 | -37.1972
-2.5 | -0.1586 | 0.00557 | -0.017 | -28.474
-2 | -0.1017 | 0.00542 | -0.0175 | -18.7638
-1 | 0.0123 | 0.00513 | -0.0185 | 2.3977
-0.5 | 0.068 | 0.00481 | -0.0188 | 14.1372
0 | 0.1214 | 0.00409 | -0.0189 | 29.6822
0.5 | 0.1721 | 0.00292 | -0.0187 | 58.9384
1 | 0.2287 | 0.00297 | -0.0192 | 77.0034
1.5 | 0.2806 | 0.0038 | -0.019 | 73.8421
2 | 0.3332 | 0.0045 | -0.019 | 74.0444
2.5 | 0.3864 | 0.00508 | -0.019 | 76.063
3 | 0.4383 | 0.00575 | -0.0188 | 76.2261
3.5 | 0.4918 | 0.00623 | -0.0188 | 78.9406
4 | 0.5469 | 0.00649 | -0.019 | 84.2681
4.5 | 0.6023 | 0.00672 | -0.0192 | 89.628
5 | 0.6568 | 0.00701 | -0.0193 | 93.6947
5.5 | 0.7115 | 0.00728 | -0.0194 | 97.7335
6 | 0.7654 | 0.00758 | -0.0195 | 100.9763
7 | 0.8718 | 0.00827 | -0.0193 | 105.4172
7.5 | 0.9239 | 0.00868 | -0.019 | 106.4401
8 | 0.9748 | 0.00918 | -0.0184 | 106.1874
8.5 | 1.0262 | 0.00955 | -0.018 | 107.4555
9 | 1.0758 | 0.01005 | -0.0173 | 107.0448
9.5 | 1.1228 | 0.01074 | -0.0162 | 104.5438
10 | 1.1704 | 0.01127 | -0.0151 | 103.8509
10.5 | 1.2159 | 0.01186 | -0.0137 | 102.5211
11 | 1.256 | 0.01255 | -0.0112 | 100.0797
11.5 | 1.3032 | 0.01349 | -0.0105 | 96.6049
12 | 1.3416 | 0.01462 | -0.0082 | 91.7647
12.5 | 1.3781 | 0.01564 | -0.0055 | 88.1138
13 | 1.4082 | 0.01649 | -0.0016 | 85.3972
13.5 | 1.4367 | 0.01749 | 0.0022 | 82.1441
14 | 1.4618 | 0.01883 | 0.0061 | 77.6314
14.5 | 1.4847 | 0.02039 | 0.0099 | 72.8151
15 | 1.5021 | 0.0224 | 0.0139 | 67.058
15.5 | 1.5153 | 0.0248 | 0.0178 | 61.1008
16 | 1.5271 | 0.02741 | 0.0213 | 55.7132
16.5 | 1.5373 | 0.03028 | 0.0242 | 50.7695
17 | 1.5325 | 0.03467 | 0.0272 | 44.2025
17.5 | 1.5273 | 0.03948 | 0.0291 | 38.6854
18 | 1.5092 | 0.04622 | 0.0298 | 32.6525
18.5 | 1.496 | 0.05336 | 0.0286 | 28.036
19 | 1.4513 | 0.06628 | 0.0234 | 21.8965
19.5 | 1.3867 | 0.08535 | 0.0122 | 16.2472
20 | 1.3551 | 0.10041 | 0.0026 | 13.4957

## 85. Re 6M Mach 0.25 (1)
BIGFOIL.COM POLAR EXPORT
NACA66-210 a=0.0
NACA66-210 a=0.0 |  |  |  | Cl Max: | 0.909 | at alpha= | 8.5 | deg
JavaFoil+Calcfoil stall+Eppler ext transition |  |  |  | L/D Max: | 108.964 | at alpha= | 5.5 | deg
Re: | 6000000 |  |  | Cd Min: | 0.00333 | at alpha= | 0 | deg
Mach: | 0.25 |  |  | Cl=0 at alpha= | -0.96721 | deg
|  |  |  | @ Cl=0.1, Cd= | 0.0038346
|  |  |  | @ Cl=0.4, Cd= | 0.09714
|  |  |  | @ Cl=0.6, Cd= | 0.09714
alpha (deg) | Cl | Cd | Cm | Cl/Cd
-11.5 | -0.318 | 0.07689 | 0 | -4.13
-11 | -0.37 | 0.07218 | 0 | -5.127
-10.5 | -0.409 | 0.06785 | 0 | -6.03
-10 | -0.442 | 0.06411 | -0.001 | -6.896
-9.5 | -0.468 | 0.06035 | -0.001 | -7.756
-9 | -0.487 | 0.05682 | -0.001 | -8.563
-8.5 | -0.497 | 0.05311 | -0.002 | -9.365
-8 | -0.5 | 0.04948 | -0.002 | -10.113
-7.5 | -0.496 | 0.04611 | -0.003 | -10.75
-7 | -0.483 | 0.04317 | -0.003 | -11.193
-6.5 | -0.574 | 0.00754 | -0.007 | -76.164
-6 | -0.542 | 0.00735 | -0.007 | -73.754
-5.5 | -0.503 | 0.00702 | -0.008 | -71.609
-5 | -0.458 | 0.00676 | -0.009 | -67.763
-4.5 | -0.409 | 0.00658 | -0.01 | -62.198
-4 | -0.356 | 0.00634 | -0.01 | -56.207
-3.5 | -0.3 | 0.0061 | -0.011 | -49.174
-3 | -0.242 | 0.00577 | -0.012 | -42.012
-2.5 | -0.184 | 0.00555 | -0.013 | -33.125
-2 | -0.124 | 0.00543 | -0.014 | -22.857
-1.5 | -0.064 | 0.00528 | -0.014 | -12.132
-1 | -0.004 | 0.00516 | -0.015 | -0.684
-0.5 | 0.057 | 0.00504 | -0.016 | 11.346
0 | 0.118 | 0.00333 | -0.017 | 35.485
0.5 | 0.179 | 0.00359 | -0.017 | 49.739
1 | 0.239 | 0.0038 | -0.018 | 63.022
1.5 | 0.3 | 0.00404 | -0.019 | 74.129
2 | 0.36 | 0.0043 | -0.02 | 83.822
2.5 | 0.42 | 0.00459 | -0.021 | 91.379
3 | 0.479 | 0.00622 | -0.021 | 76.979
3.5 | 0.537 | 0.00596 | -0.022 | 90.161
4 | 0.594 | 0.00618 | -0.023 | 96.17
4.5 | 0.65 | 0.0064 | -0.024 | 101.542
5 | 0.702 | 0.00658 | -0.024 | 106.658
5.5 | 0.75 | 0.00689 | -0.025 | 108.964
6 | 0.794 | 0.00852 | -0.026 | 93.173
6.5 | 0.833 | 0.00897 | -0.027 | 92.776
7 | 0.864 | 0.00941 | -0.028 | 91.85
7.5 | 0.888 | 0.00996 | -0.028 | 89.209
8 | 0.903 | 0.01058 | -0.029 | 85.365
8.5 | 0.909 | 0.01114 | -0.03 | 81.541
9 | 0.903 | 0.01183 | -0.031 | 76.322
9.5 | 0.713 | 0.05813 | -0.016 | 12.274
10 | 0.678 | 0.06217 | -0.016 | 10.903
10.5 | 0.63 | 0.06745 | -0.015 | 9.347
11 | 0.574 | 0.07378 | -0.015 | 7.779
11.5 | 0.509 | 0.07897 | -0.016 | 6.447
12 | 0.437 | 0.08341 | -0.016 | 5.245
12.5 | 0.36 | 0.0885 | -0.016 | 4.066
13 | 0.275 | 0.09312 | -0.017 | 2.951
13.5 | 0.166 | 0.09714 | -0.018 | 1.71

## 86. Re 6M Mach 0.25 (2)
BIGFOIL.COM POLAR EXPORT
NACA66-210 a=0.0
NACA66-210 a=0.0 |  |  |  | Cl Max: | 1.3151 | at alpha= | 12.5 | deg
XFOIL ncrit=9 |  |  |  | L/D Max: | 104.802 | at alpha= | 8 | deg
Re: | 6000000 |  |  | Cd Min: | 0.20695 | at alpha= | 17.5 | deg
Mach: | 0.25 |  |  | Cl=0 at alpha= | -1.1157 | deg
|  |  |  | @ Cl=0.1, Cd= | 0.0043676
|  |  |  | @ Cl=0.4, Cd= | 0.0051945
|  |  |  | @ Cl=0.6, Cd= | 0.0067424
alpha (deg) | Cl | Cd | Cm | Cl/Cd
-14.5 | -0.5879 | 0.15981 | 0.0065 | -3.6787
-14 | -0.5831 | 0.14914 | 0.0015 | -3.9097
-13.5 | -0.5707 | 0.14155 | -0.0025 | -4.0318
-13 | -0.5602 | 0.13368 | -0.0066 | -4.1906
-12 | -0.5546 | 0.11576 | -0.0142 | -4.7909
-11.5 | -0.5718 | 0.09675 | -0.0277 | -5.9101
-11 | -0.5963 | 0.08415 | -0.0339 | -7.0862
-10.5 | -0.6854 | 0.06263 | -0.0492 | -10.9436
-10 | -0.7271 | 0.0562 | -0.0452 | -12.9377
-9.5 | -0.9474 | 0.01502 | -0.0261 | -63.0759
-9 | -0.9021 | 0.01229 | -0.0237 | -73.4011
-8.5 | -0.8491 | 0.01095 | -0.0221 | -77.5434
-8 | -0.7931 | 0.01018 | -0.021 | -77.9077
-7.5 | -0.7366 | 0.00953 | -0.0201 | -77.2928
-7 | -0.6785 | 0.00915 | -0.0196 | -74.153
-6.5 | -0.6252 | 0.00813 | -0.0184 | -76.9004
-6 | -0.568 | 0.00769 | -0.0179 | -73.8622
-5.5 | -0.5104 | 0.00731 | -0.0176 | -69.8222
-5 | -0.4526 | 0.007 | -0.0175 | -64.6571
-4.5 | -0.3957 | 0.00655 | -0.0172 | -60.4122
-4 | -0.3377 | 0.00626 | -0.0172 | -53.9457
-3.5 | -0.2795 | 0.00603 | -0.0174 | -46.3516
-3 | -0.2208 | 0.00586 | -0.0177 | -37.6792
-2.5 | -0.1627 | 0.00561 | -0.0179 | -29.0018
-2 | -0.104 | 0.00545 | -0.0183 | -19.0826
-1.5 | -0.0452 | 0.00532 | -0.0187 | -8.4962
-1 | 0.0136 | 0.00516 | -0.0192 | 2.6357
0 | 0.1259 | 0.00413 | -0.0196 | 30.4843
0.5 | 0.1777 | 0.00293 | -0.0193 | 60.6485
1 | 0.2362 | 0.00299 | -0.0198 | 78.9967
1.5 | 0.2893 | 0.00384 | -0.0196 | 75.3385
2 | 0.3432 | 0.00454 | -0.0194 | 75.5947
2.5 | 0.3975 | 0.00516 | -0.0193 | 77.0349
3 | 0.4504 | 0.00589 | -0.0189 | 76.4686
3.5 | 0.506 | 0.00632 | -0.0188 | 80.0633
4 | 0.5629 | 0.0066 | -0.0189 | 85.2879
4.5 | 0.6202 | 0.00682 | -0.019 | 90.9384
5 | 0.6765 | 0.00716 | -0.0189 | 94.4832
5.5 | 0.7332 | 0.00743 | -0.0188 | 98.681
6 | 0.7887 | 0.00782 | -0.0184 | 100.8568
6.5 | 0.8442 | 0.00819 | -0.0179 | 103.0769
7 | 0.8992 | 0.00858 | -0.0174 | 104.8019
7.5 | 0.9522 | 0.00916 | -0.0163 | 103.952
8 | 1.0061 | 0.0096 | -0.0154 | 104.8021
8.5 | 1.0581 | 0.01019 | -0.014 | 103.8371
9 | 1.1075 | 0.01096 | -0.0121 | 101.0493
9.5 | 1.1564 | 0.0117 | -0.0101 | 98.8376
10 | 1.2022 | 0.01259 | -0.0075 | 95.4885
10.5 | 1.2412 | 0.01378 | -0.0036 | 90.0726
11 | 1.2751 | 0.01599 | 0.0005 | 79.7436
11.5 | 1.3027 | 0.01765 | 0.0059 | 73.8074
12 | 1.3141 | 0.02045 | 0.0129 | 64.2592
12.5 | 1.3151 | 0.02411 | 0.0199 | 54.5458
13 | 1.2957 | 0.02943 | 0.0273 | 44.0265
13.5 | 1.252 | 0.03715 | 0.0334 | 33.7012
14 | 1.2114 | 0.04555 | 0.0358 | 26.595
14.5 | 1.1604 | 0.0567 | 0.034 | 20.4656
15 | 1.1097 | 0.07117 | 0.0261 | 15.5922
15.5 | 1.0734 | 0.08765 | 0.0143 | 12.2464
16 | 1.0551 | 0.10327 | 0.0037 | 10.2169
16.5 | 0.8806 | 0.15699 | -0.0277 | 5.6093
17 | 0.8463 | 0.17893 | -0.0395 | 4.7298
17.5 | 0.8103 | 0.20695 | -0.0515 | 3.9154

## 87. Re 6M Mach 0.50 (1)
BIGFOIL.COM POLAR EXPORT
NACA66-210 a=0.0
NACA66-210 a=0.0 |  |  |  | Cl Max: | 1.11 | at alpha= | 20 | deg
JavaFoil+Calcfoil stall+Eppler ext transition |  |  |  | L/D Max: | 104.161 | at alpha= | 2.5 | deg
Re: | 6000000 |  |  | Cd Min: | 0.00339 | at alpha= | 0 | deg
Mach: | 0.5 |  |  | Cl=0 at alpha= | -0.97059 | deg
|  |  |  | @ Cl=0.1, Cd= | 0.0041947
|  |  |  | @ Cl=0.4, Cd= | 0.0045299
|  |  |  | @ Cl=0.6, Cd= | 0.0075587
alpha (deg) | Cl | Cd | Cm | Cl/Cd
-20 | -1.016 | 0.1559 | 0.007 | -6.516
-19.5 | -0.988 | 0.15168 | 0.006 | -6.511
-19 | -0.961 | 0.14686 | 0.006 | -6.543
-18.5 | -0.935 | 0.14123 | 0.006 | -6.62
-18 | -0.909 | 0.13661 | 0.005 | -6.655
-17.5 | -0.884 | 0.13312 | 0.005 | -6.642
-17 | -0.857 | 0.12676 | 0.004 | -6.76
-16.5 | -0.829 | 0.12301 | 0.004 | -6.74
-16 | -0.803 | 0.11778 | 0.004 | -6.819
-15.5 | -0.777 | 0.11404 | 0.003 | -6.814
-15 | -0.751 | 0.09905 | 0.003 | -7.585
-14.5 | -0.724 | 0.10428 | 0.002 | -6.947
-14 | -0.698 | 0.09793 | 0.002 | -7.128
-13.5 | -0.672 | 0.08995 | 0.002 | -7.471
-13 | -0.647 | 0.08253 | 0.001 | -7.835
-12.5 | -0.622 | 0.07579 | 0.001 | -8.206
-12 | -0.599 | 0.06844 | 0.001 | -8.751
-11.5 | -0.565 | 0.08422 | 0 | -6.703
-11 | -0.538 | 0.07513 | 0 | -7.157
-10.5 | -0.511 | 0.06726 | -0.001 | -7.603
-10 | -0.485 | 0.06262 | -0.001 | -7.747
-9.5 | -0.46 | 0.05679 | -0.001 | -8.094
-9 | -0.436 | 0.05073 | -0.002 | -8.591
-8.5 | -0.499 | 0.0102 | -0.004 | -48.908
-8 | -0.377 | 0.05283 | -0.002 | -7.141
-7.5 | -0.35 | 0.04983 | -0.003 | -7.029
-7 | -0.324 | 0.04598 | -0.003 | -7.04
-6.5 | -0.297 | 0.0422 | -0.004 | -7.046
-6 | -0.272 | 0.03809 | -0.004 | -7.131
-5.5 | -0.243 | 0.03906 | -0.004 | -6.225
-5 | -0.357 | 0.03677 | -0.004 | -9.699
-4.5 | -0.346 | 0.03282 | -0.006 | -10.556
-4 | -0.386 | 0.00659 | -0.012 | -58.561
-3.5 | -0.329 | 0.00627 | -0.013 | -52.49
-3 | -0.268 | 0.00601 | -0.013 | -44.623
-2.5 | -0.204 | 0.0058 | -0.014 | -35.172
-2 | -0.138 | 0.00561 | -0.015 | -24.637
-1.5 | -0.071 | 0.0054 | -0.016 | -13.215
-1 | -0.004 | 0.00528 | -0.017 | -0.747
-0.5 | 0.064 | 0.0051 | -0.018 | 12.523
0 | 0.132 | 0.00339 | -0.019 | 38.953
0.5 | 0.2 | 0.00369 | -0.019 | 54.127
1 | 0.267 | 0.00391 | -0.02 | 68.402
1.5 | 0.335 | 0.0042 | -0.021 | 79.707
2 | 0.402 | 0.00454 | -0.022 | 88.5
2.5 | 0.468 | 0.0045 | -0.023 | 104.161
3 | 0.533 | 0.00604 | -0.024 | 88.232
3.5 | 0.597 | 0.00754 | -0.025 | 79.185
4 | 0.658 | 0.00792 | -0.026 | 83.072
4.5 | 0.715 | 0.00837 | -0.026 | 85.37
5 | 0.762 | 0.00883 | -0.027 | 86.247
5.5 | 0.793 | 0.00942 | -0.028 | 84.215
6 | 0.794 | 0.01025 | -0.029 | 77.487
6.5 | 0.559 | 0.0427 | -0.015 | 13.082
7 | 0.426 | 0.04582 | -0.014 | 9.286
7.5 | 0.555 | 0.01188 | -0.031 | 46.7
8 | 0.482 | 0.0485 | -0.018 | 9.94
8.5 | 0.505 | 0.05502 | -0.016 | 9.176
9 | 0.531 | 0.05958 | -0.016 | 8.912
9.5 | 0.679 | 0.01443 | -0.035 | 47.023
10 | 0.706 | 0.01588 | -0.035 | 44.476
10.5 | 0.612 | 0.06746 | -0.02 | 9.071
11 | 0.636 | 0.07502 | -0.019 | 8.481
11.5 | 0.662 | 0.08463 | -0.019 | 7.824
12 | 0.719 | 0.05947 | -0.029 | 12.09
12.5 | 0.721 | 0.0789 | -0.024 | 9.14
13 | 0.743 | 0.08798 | -0.022 | 8.442
13.5 | 0.767 | 0.09701 | -0.022 | 7.91
14 | 0.793 | 0.106 | -0.023 | 7.483
14.5 | 0.819 | 0.1002 | -0.024 | 8.179
15 | 0.845 | 0.10828 | -0.024 | 7.802
15.5 | 0.872 | 0.11365 | -0.025 | 7.677
16 | 0.901 | 0.11925 | -0.027 | 7.555
16.5 | 0.923 | 0.12426 | -0.026 | 7.426
17 | 0.949 | 0.12886 | -0.027 | 7.361
17.5 | 0.977 | 0.13268 | -0.029 | 7.363
18 | 1.006 | 0.13661 | -0.03 | 7.368
18.5 | 1.027 | 0.14251 | -0.029 | 7.203
19 | 1.052 | 0.14587 | -0.03 | 7.212
19.5 | 1.08 | 0.15198 | -0.031 | 7.105
20 | 1.11 | 0.15273 | -0.033 | 7.266

## 88. Re 6M Mach 0.50 (2)
BIGFOIL.COM POLAR EXPORT
NACA66-210 a=0.0
NACA66-210 a=0.0 |  |  |  | Cl Max: | 0.9672 | at alpha= | 7.5 | deg
XFOIL ncrit=9 |  |  |  | L/D Max: | 97.0115 | at alpha= | 5 | deg
Re: | 6000000 |  |  | Cd Min: | 0.12791 | at alpha= | 12.5 | deg
Mach: | 0.5 |  |  | Cl=0 at alpha= | -99 | deg
|  |  |  | @ Cl=0.1, Cd= | 0.00431
|  |  |  | @ Cl=0.4, Cd= | 0.0050025
|  |  |  | @ Cl=0.6, Cd= | 0.0068808
alpha (deg) | Cl | Cd | Cm | Cl/Cd
0 | 0.147 | 0.00431 | -0.0227 | 34.1067
0.5 | 0.2027 | 0.00296 | -0.0219 | 68.4797
1 | 0.2696 | 0.00306 | -0.0225 | 88.1046
1.5 | 0.3279 | 0.00397 | -0.0219 | 82.5945
2 | 0.3861 | 0.00481 | -0.0211 | 80.2703
3 | 0.5016 | 0.00641 | -0.0188 | 78.2527
3.5 | 0.5661 | 0.00673 | -0.0183 | 84.1159
4 | 0.6313 | 0.00702 | -0.0177 | 89.9288
4.5 | 0.6949 | 0.00744 | -0.0164 | 93.4005
5 | 0.7596 | 0.00783 | -0.015 | 97.0115
5.5 | 0.8206 | 0.0085 | -0.0124 | 96.5412
6 | 0.8821 | 0.00914 | -0.0095 | 96.5098
6.5 | 0.9343 | 0.01037 | -0.0045 | 90.0964
7 | 0.9566 | 0.01446 | 0.0044 | 66.1549
7.5 | 0.9672 | 0.02178 | 0.0128 | 44.4077
8 | 0.9552 | 0.02742 | 0.0233 | 34.8359
8.5 | 0.919 | 0.03318 | 0.0342 | 27.6974
9 | 0.8831 | 0.04035 | 0.0393 | 21.886
9.5 | 0.8452 | 0.04876 | 0.0403 | 17.3339
10 | 0.8121 | 0.05888 | 0.0363 | 13.7925
10.5 | 0.7843 | 0.07235 | 0.0264 | 10.8404
11 | 0.7677 | 0.08882 | 0.0145 | 8.6433
11.5 | 0.7555 | 0.10186 | 0.0065 | 7.417
12 | 0.7459 | 0.11471 | -0.0011 | 6.5025
12.5 | 0.738 | 0.12791 | -0.0086 | 5.7697

## 89. Re 7M Mach 0.00 (1)
BIGFOIL.COM POLAR EXPORT
NACA66-210 a=0.0
NACA66-210 a=0.0 |  |  |  | Cl Max: | 0.955 | at alpha= | 9.5 | deg
JavaFoil+Calcfoil stall+Eppler ext transition |  |  |  | L/D Max: | 116.367 | at alpha= | 6.5 | deg
Re: | 7000000 |  |  | Cd Min: | 0.00328 | at alpha= | -0.5 | deg
Mach: | 0 |  |  | Cl=0 at alpha= | -0.97414 | deg
|  |  |  | @ Cl=0.1, Cd= | 0.0034249
|  |  |  | @ Cl=0.4, Cd= | 0.0045022
|  |  |  | @ Cl=0.6, Cd= | 0.10342
alpha (deg) | Cl | Cd | Cm | Cl/Cd
-12.5 | -0.51 | 0.0837 | 0.001 | -6.092
-12 | -0.53 | 0.07844 | 0 | -6.753
-11.5 | -0.547 | 0.0746 | 0 | -7.338
-11 | -0.56 | 0.07022 | 0 | -7.98
-10.5 | -0.566 | 0.06628 | 0 | -8.536
-10 | -0.568 | 0.06133 | -0.001 | -9.265
-9.5 | -0.566 | 0.0579 | -0.001 | -9.783
-9 | -0.561 | 0.0538 | -0.001 | -10.429
-8.5 | -0.551 | 0.05025 | -0.002 | -10.974
-8 | -0.539 | 0.04609 | -0.002 | -11.689
-7.5 | -0.641 | 0.0078 | -0.005 | -82.183
-7 | -0.612 | 0.0075 | -0.006 | -81.57
-6.5 | -0.578 | 0.00725 | -0.007 | -79.654
-6 | -0.539 | 0.00693 | -0.007 | -77.729
-5.5 | -0.496 | 0.00669 | -0.008 | -74.164
-5 | -0.449 | 0.00653 | -0.009 | -68.835
-4.5 | -0.399 | 0.00628 | -0.009 | -63.587
-4 | -0.347 | 0.00611 | -0.01 | -56.735
-3.5 | -0.292 | 0.0059 | -0.011 | -49.415
-3 | -0.235 | 0.00578 | -0.012 | -40.727
-2.5 | -0.178 | 0.00556 | -0.012 | -32.031
-2 | -0.12 | 0.00544 | -0.013 | -22.118
-1.5 | -0.062 | 0.00511 | -0.014 | -12.136
-1 | -0.003 | 0.00505 | -0.015 | -0.677
-0.5 | 0.055 | 0.00328 | -0.015 | 16.868
0 | 0.114 | 0.00347 | -0.016 | 32.967
0.5 | 0.173 | 0.00364 | -0.017 | 47.488
1 | 0.232 | 0.00385 | -0.018 | 60.223
1.5 | 0.29 | 0.00407 | -0.018 | 71.42
2 | 0.349 | 0.0043 | -0.019 | 81.031
2.5 | 0.407 | 0.00453 | -0.02 | 89.771
3 | 0.464 | 0.00487 | -0.021 | 95.307
3.5 | 0.521 | 0.00618 | -0.021 | 84.299
4 | 0.577 | 0.00592 | -0.022 | 97.395
4.5 | 0.631 | 0.0061 | -0.023 | 103.501
5 | 0.683 | 0.00631 | -0.024 | 108.208
5.5 | 0.732 | 0.00648 | -0.024 | 113.022
6 | 0.778 | 0.00674 | -0.025 | 115.463
6.5 | 0.82 | 0.00704 | -0.026 | 116.367
7 | 0.858 | 0.00879 | -0.027 | 97.503
7.5 | 0.89 | 0.00919 | -0.027 | 96.82
8 | 0.918 | 0.00969 | -0.028 | 94.655
8.5 | 0.939 | 0.01022 | -0.029 | 91.834
9 | 0.954 | 0.01071 | -0.03 | 89.1
9.5 | 0.955 | 0.01131 | -0.03 | 84.395
10 | 0.946 | 0.01198 | -0.031 | 78.921
10.5 | 0.928 | 0.01275 | -0.032 | 72.804
11 | 0.748 | 0.06573 | -0.018 | 11.377
11.5 | 0.727 | 0.06937 | -0.019 | 10.477
12 | 0.7 | 0.07525 | -0.018 | 9.3
12.5 | 0.672 | 0.08027 | -0.018 | 8.366
13 | 0.641 | 0.08743 | -0.017 | 7.329
13.5 | 0.61 | 0.0937 | -0.017 | 6.505
14 | 0.579 | 0.09793 | -0.018 | 5.909
14.5 | 0.547 | 0.10342 | -0.018 | 5.29

## 90. Re 7M Mach 0.00 (2)
BIGFOIL.COM POLAR EXPORT
NACA66-210 a=0.0
NACA66-210 a=0.0 |  |  |  | Cl Max: | 1.5837 | at alpha= | 17.5 | deg
XFOIL ncrit=9 |  |  |  | L/D Max: | 111.547 | at alpha= | 8.5 | deg
Re: | 7000000 |  |  | Cd Min: | 0.0658 | at alpha= | 20 | deg
Mach: | 0 |  |  | Cl=0 at alpha= | -1.1014 | deg
|  |  |  | @ Cl=0.1, Cd= | 0.0043965
|  |  |  | @ Cl=0.4, Cd= | 0.0051909
|  |  |  | @ Cl=0.6, Cd= | 0.0065175
alpha (deg) | Cl | Cd | Cm | Cl/Cd
-18 | -1.29 | 0.05275 | -0.0532 | -24.455
-17.5 | -1.3454 | 0.04216 | -0.0548 | -31.9118
-17 | -1.3665 | 0.03664 | -0.0525 | -37.2953
-16.5 | -1.3595 | 0.03407 | -0.0497 | -39.9031
-16 | -1.4071 | 0.02765 | -0.0408 | -50.8897
-15.5 | -1.398 | 0.02596 | -0.0351 | -53.8521
-15 | -1.3882 | 0.02287 | -0.03 | -60.6996
-14.5 | -1.3668 | 0.02032 | -0.0261 | -67.2638
-14 | -1.3365 | 0.01837 | -0.0231 | -72.7545
-13.5 | -1.3012 | 0.01654 | -0.0209 | -78.6699
-13 | -1.2595 | 0.0153 | -0.0194 | -82.3203
-12.5 | -1.2158 | 0.01418 | -0.0182 | -85.7405
-12 | -1.1692 | 0.01332 | -0.0173 | -87.7778
-11.5 | -1.1209 | 0.01259 | -0.0167 | -89.031
-11 | -1.0712 | 0.012 | -0.0162 | -89.2667
-10.5 | -1.0209 | 0.01143 | -0.0159 | -89.3176
-10 | -0.9722 | 0.0105 | -0.0152 | -92.5905
-9.5 | -0.9219 | 0.00979 | -0.0147 | -94.1675
-9 | -0.8699 | 0.0093 | -0.0145 | -93.5376
-8.5 | -0.8171 | 0.0089 | -0.0144 | -91.809
-8 | -0.7631 | 0.0086 | -0.0146 | -88.7326
-7.5 | -0.7089 | 0.00833 | -0.0147 | -85.102
-7 | -0.6569 | 0.00769 | -0.0144 | -85.4226
-6.5 | -0.6032 | 0.00729 | -0.0144 | -82.7435
-6 | -0.5486 | 0.00697 | -0.0145 | -78.7088
-5.5 | -0.4933 | 0.00674 | -0.0148 | -73.1899
-5 | -0.4376 | 0.00656 | -0.0151 | -66.7073
-4.5 | -0.3829 | 0.00619 | -0.0152 | -61.8578
-4 | -0.3273 | 0.00596 | -0.0155 | -54.9161
-3.5 | -0.2712 | 0.00576 | -0.0159 | -47.0833
-3 | -0.2148 | 0.00564 | -0.0164 | -38.0851
-2.5 | -0.1586 | 0.00541 | -0.0167 | -29.3161
-2 | -0.1021 | 0.00528 | -0.0172 | -19.3371
-1.5 | -0.0452 | 0.00514 | -0.0177 | -8.7938
-1 | 0.0115 | 0.00502 | -0.0182 | 2.2908
-0.5 | 0.0674 | 0.00474 | -0.0186 | 14.2194
0 | 0.1215 | 0.00417 | -0.0189 | 29.1367
0.5 | 0.1715 | 0.00292 | -0.0187 | 58.7329
1 | 0.2254 | 0.00321 | -0.0188 | 70.2181
1.5 | 0.2783 | 0.00385 | -0.0189 | 72.2857
2 | 0.3309 | 0.00452 | -0.0189 | 73.208
2.5 | 0.3843 | 0.00504 | -0.019 | 76.25
3.5 | 0.4904 | 0.00606 | -0.019 | 80.9241
4 | 0.5455 | 0.00632 | -0.0192 | 86.3133
4.5 | 0.6007 | 0.00652 | -0.0195 | 92.1319
5 | 0.655 | 0.00682 | -0.0197 | 96.0411
5.5 | 0.7095 | 0.00704 | -0.0199 | 100.7812
6.5 | 0.8164 | 0.00769 | -0.02 | 106.1638
7 | 0.8696 | 0.00798 | -0.0201 | 108.9724
7.5 | 0.9213 | 0.00839 | -0.0199 | 109.8093
8.5 | 1.024 | 0.00918 | -0.0194 | 111.5468
9 | 1.0737 | 0.00965 | -0.0189 | 111.2642
9.5 | 1.1215 | 0.01026 | -0.018 | 109.308
10 | 1.1696 | 0.01074 | -0.0173 | 108.9013
10.5 | 1.2163 | 0.01127 | -0.0163 | 107.9237
11 | 1.2595 | 0.01194 | -0.0148 | 105.4858
11.5 | 1.2969 | 0.01268 | -0.012 | 102.2792
12 | 1.3441 | 0.01363 | -0.0117 | 98.6134
12.5 | 1.3839 | 0.0145 | -0.0098 | 95.4414
13 | 1.4223 | 0.01526 | -0.0078 | 93.2045
13.5 | 1.4519 | 0.01602 | -0.004 | 90.6305
14 | 1.4781 | 0.01707 | -0.0001 | 86.5905
14.5 | 1.5043 | 0.01822 | 0.0034 | 82.5631
15 | 1.524 | 0.01987 | 0.0074 | 76.6985
15.5 | 1.5408 | 0.0218 | 0.0114 | 70.6789
16 | 1.5572 | 0.02383 | 0.0148 | 65.3462
16.5 | 1.5772 | 0.02566 | 0.0175 | 61.4653
17 | 1.5789 | 0.02906 | 0.0212 | 54.3324
17.5 | 1.5837 | 0.03244 | 0.0239 | 48.8194
18 | 1.5795 | 0.03689 | 0.0261 | 42.8165
18.5 | 1.5804 | 0.04121 | 0.0272 | 38.3499
19 | 1.5557 | 0.04895 | 0.0272 | 31.7814
19.5 | 1.5182 | 0.05979 | 0.0242 | 25.3922
20 | 1.5231 | 0.0658 | 0.0215 | 23.1474

## 91. Re 7M Mach 0.10 (1)
BIGFOIL.COM POLAR EXPORT
NACA66-210 a=0.0
NACA66-210 a=0.0 |  |  |  | Cl Max: | 0.95 | at alpha= | 9 | deg
JavaFoil+Calcfoil stall+Eppler ext transition |  |  |  | L/D Max: | 116.9 | at alpha= | 6.5 | deg
Re: | 7000000 |  |  | Cd Min: | 0.00327 | at alpha= | -0.5 | deg
Mach: | 0.1 |  |  | Cl=0 at alpha= | -0.97458 | deg
|  |  |  | @ Cl=0.1, Cd= | 0.0034192
|  |  |  | @ Cl=0.4, Cd= | 0.0045195
|  |  |  | @ Cl=0.6, Cd= | 0.09835
alpha (deg) | Cl | Cd | Cm | Cl/Cd
-12.5 | -0.48 | 0.08296 | 0.001 | -5.784
-12 | -0.503 | 0.07944 | 0 | -6.337
-11.5 | -0.525 | 0.07491 | 0 | -7.008
-11 | -0.541 | 0.07084 | 0 | -7.641
-10.5 | -0.55 | 0.06684 | 0 | -8.226
-10 | -0.555 | 0.06237 | -0.001 | -8.901
-9.5 | -0.556 | 0.0587 | -0.001 | -9.477
-9 | -0.553 | 0.0544 | -0.001 | -10.172
-8.5 | -0.546 | 0.05069 | -0.002 | -10.77
-8 | -0.534 | 0.04676 | -0.002 | -11.427
-7.5 | -0.638 | 0.00779 | -0.005 | -81.96
-7 | -0.611 | 0.00755 | -0.006 | -80.94
-6.5 | -0.578 | 0.00726 | -0.007 | -79.658
-6 | -0.54 | 0.007 | -0.007 | -77.093
-5.5 | -0.497 | 0.00675 | -0.008 | -73.624
-5 | -0.451 | 0.00651 | -0.009 | -69.192
-4.5 | -0.401 | 0.00627 | -0.009 | -63.953
-4 | -0.348 | 0.00611 | -0.01 | -56.971
-3.5 | -0.293 | 0.0059 | -0.011 | -49.664
-3 | -0.236 | 0.00576 | -0.012 | -41.055
-2.5 | -0.179 | 0.0056 | -0.012 | -31.952
-2 | -0.121 | 0.00526 | -0.013 | -22.979
-1.5 | -0.062 | 0.00517 | -0.014 | -12.048
-1 | -0.003 | 0.00503 | -0.015 | -0.684
-0.5 | 0.056 | 0.00327 | -0.015 | 17.028
0 | 0.115 | 0.00347 | -0.016 | 33.147
0.5 | 0.174 | 0.00364 | -0.017 | 47.787
1 | 0.233 | 0.00384 | -0.018 | 60.586
1.5 | 0.292 | 0.00409 | -0.018 | 71.338
2 | 0.35 | 0.00435 | -0.019 | 80.653
2.5 | 0.409 | 0.00455 | -0.02 | 89.873
3 | 0.466 | 0.00484 | -0.021 | 96.382
3.5 | 0.523 | 0.00621 | -0.022 | 84.268
4 | 0.579 | 0.0059 | -0.022 | 98.157
4.5 | 0.634 | 0.00609 | -0.023 | 104.073
5 | 0.686 | 0.00629 | -0.024 | 108.982
5.5 | 0.735 | 0.00656 | -0.025 | 111.946
6 | 0.78 | 0.00683 | -0.025 | 114.183
6.5 | 0.822 | 0.00703 | -0.026 | 116.9
7 | 0.859 | 0.00885 | -0.027 | 97.073
7.5 | 0.891 | 0.00927 | -0.028 | 96.126
8 | 0.917 | 0.00977 | -0.028 | 93.866
8.5 | 0.936 | 0.01033 | -0.029 | 90.626
9 | 0.95 | 0.0108 | -0.03 | 87.935
9.5 | 0.946 | 0.01148 | -0.03 | 82.39
10 | 0.932 | 0.01222 | -0.031 | 76.283
10.5 | 0.909 | 0.01314 | -0.032 | 69.201
11 | 0.728 | 0.06752 | -0.017 | 10.782
11.5 | 0.703 | 0.07105 | -0.018 | 9.898
12 | 0.673 | 0.0764 | -0.017 | 8.81
12.5 | 0.641 | 0.08125 | -0.017 | 7.884
13 | 0.606 | 0.08856 | -0.017 | 6.841
13.5 | 0.571 | 0.09252 | -0.018 | 6.175
14 | 0.536 | 0.09835 | -0.018 | 5.45

## 92. Re 7M Mach 0.10 (2)
BIGFOIL.COM POLAR EXPORT
NACA66-210 a=0.0
NACA66-210 a=0.0 |  |  |  | Cl Max: | 1.5551 | at alpha= | 16.5 | deg
XFOIL ncrit=9 |  |  |  | L/D Max: | 111.133 | at alpha= | 8.5 | deg
Re: | 7000000 |  |  | Cd Min: | 0.21822 | at alpha= | -18.5 | deg
Mach: | 0.1 |  |  | Cl=0 at alpha= | -1.1026 | deg
|  |  |  | @ Cl=0.1, Cd= | 0.0044147
|  |  |  | @ Cl=0.4, Cd= | 0.0051908
|  |  |  | @ Cl=0.6, Cd= | 0.0065163
alpha (deg) | Cl | Cd | Cm | Cl/Cd
-18.5 | -0.6984 | 0.21822 | 0.0387 | -3.2004
-18 | -0.6802 | 0.21278 | 0.0346 | -3.1967
-17.5 | -0.6646 | 0.20547 | 0.0304 | -3.2345
-17 | -0.6476 | 0.19896 | 0.0263 | -3.2549
-15.5 | -1.098 | 0.05387 | -0.0543 | -20.3824
-15 | -1.2079 | 0.0396 | -0.0511 | -30.5025
-14.5 | -1.3235 | 0.02645 | -0.0359 | -50.0378
-14 | -1.3239 | 0.02196 | -0.0293 | -60.2869
-13.5 | -1.2996 | 0.01894 | -0.0255 | -68.6167
-13 | -1.2624 | 0.01707 | -0.0232 | -73.9543
-12.5 | -1.2224 | 0.01532 | -0.0212 | -79.7911
-12 | -1.177 | 0.01414 | -0.0199 | -83.239
-11.5 | -1.1295 | 0.01315 | -0.0188 | -85.8935
-11 | -1.0798 | 0.0124 | -0.018 | -87.0806
-10.5 | -1.029 | 0.01175 | -0.0174 | -87.5745
-10 | -0.9783 | 0.01101 | -0.0168 | -88.8556
-9 | -0.8763 | 0.00948 | -0.0156 | -92.4367
-8 | -0.7687 | 0.00869 | -0.0153 | -88.458
-7 | -0.6611 | 0.00779 | -0.015 | -84.8652
-6.5 | -0.607 | 0.00735 | -0.0149 | -82.585
-6 | -0.552 | 0.00701 | -0.0149 | -78.7447
-5.5 | -0.4964 | 0.00677 | -0.0151 | -73.3235
-5 | -0.4403 | 0.00658 | -0.0154 | -66.9149
-4.5 | -0.3851 | 0.00621 | -0.0155 | -62.0129
-4 | -0.3292 | 0.00597 | -0.0157 | -55.1424
-3.5 | -0.2727 | 0.00577 | -0.0161 | -47.2617
-3 | -0.2159 | 0.00565 | -0.0165 | -38.2124
-2.5 | -0.1593 | 0.00542 | -0.0169 | -29.3911
-2 | -0.1025 | 0.00528 | -0.0174 | -19.4129
-1.5 | -0.0453 | 0.00514 | -0.0179 | -8.8132
-1 | 0.0117 | 0.00502 | -0.0184 | 2.3307
-0.5 | 0.068 | 0.00475 | -0.0188 | 14.3158
0 | 0.1224 | 0.00418 | -0.019 | 29.2823
0.5 | 0.1725 | 0.00292 | -0.0188 | 59.0753
1 | 0.2268 | 0.00321 | -0.0189 | 70.6542
1.5 | 0.2799 | 0.00386 | -0.019 | 72.513
2 | 0.3327 | 0.00453 | -0.019 | 73.4437
2.5 | 0.3863 | 0.00506 | -0.019 | 76.3439
3.5 | 0.4931 | 0.00608 | -0.019 | 81.102
4 | 0.5484 | 0.00634 | -0.0192 | 86.4984
4.5 | 0.604 | 0.00653 | -0.0195 | 92.4962
5 | 0.6586 | 0.00684 | -0.0196 | 96.2865
5.5 | 0.7136 | 0.00707 | -0.0198 | 100.9335
6 | 0.7675 | 0.0074 | -0.0199 | 103.7162
6.5 | 0.8211 | 0.00772 | -0.0198 | 106.3601
7 | 0.8747 | 0.00803 | -0.0198 | 108.929
7.5 | 0.9267 | 0.00847 | -0.0195 | 109.4097
8 | 0.9785 | 0.00887 | -0.0191 | 110.3157
8.5 | 1.0302 | 0.00927 | -0.0188 | 111.1327
9 | 1.0799 | 0.0098 | -0.0181 | 110.1939
9.5 | 1.1284 | 0.01037 | -0.0172 | 108.8139
10 | 1.1768 | 0.01089 | -0.0163 | 108.0624
10.5 | 1.2229 | 0.01151 | -0.015 | 106.2467
11 | 1.2655 | 0.01224 | -0.013 | 103.3905
11.5 | 1.3034 | 0.01316 | -0.0102 | 99.0426
12 | 1.3512 | 0.01395 | -0.0097 | 96.8602
12.5 | 1.3902 | 0.0149 | -0.0074 | 93.302
13 | 1.4238 | 0.01573 | -0.0041 | 90.5149
13.5 | 1.451 | 0.01671 | 0.0001 | 86.8342
14 | 1.4771 | 0.01792 | 0.0041 | 82.4275
14.5 | 1.4991 | 0.01947 | 0.0081 | 76.9954
15 | 1.5155 | 0.0215 | 0.0125 | 70.4884
15.5 | 1.5288 | 0.02383 | 0.0166 | 64.1544
16 | 1.5407 | 0.02637 | 0.0203 | 58.4262
16.5 | 1.5551 | 0.02884 | 0.0231 | 53.9216
17 | 1.5485 | 0.03325 | 0.0266 | 46.5714
17.5 | 1.5442 | 0.03783 | 0.0288 | 40.8195
18 | 1.527 | 0.04423 | 0.0299 | 34.5241
18.5 | 1.5173 | 0.05065 | 0.0294 | 29.9566
19 | 1.4741 | 0.06273 | 0.0252 | 23.4991
19.5 | 1.4112 | 0.08072 | 0.0152 | 17.4827
20 | 1.3983 | 0.09162 | 0.0085 | 15.262

## 93. Re 7M Mach 0.25 (1)
BIGFOIL.COM POLAR EXPORT
NACA66-210 a=0.0
NACA66-210 a=0.0 |  |  |  | Cl Max: | 0.909 | at alpha= | 8.5 | deg
JavaFoil+Calcfoil stall+Eppler ext transition |  |  |  | L/D Max: | 113.436 | at alpha= | 6 | deg
Re: | 7000000 |  |  | Cd Min: | 0.00349 | at alpha= | 0 | deg
Mach: | 0.25 |  |  | Cl=0 at alpha= | -0.96721 | deg
|  |  |  | @ Cl=0.1, Cd= | 0.0039946
|  |  |  | @ Cl=0.4, Cd= | 0.09664
|  |  |  | @ Cl=0.6, Cd= | 0.09664
alpha (deg) | Cl | Cd | Cm | Cl/Cd
-11.5 | -0.318 | 0.07553 | 0 | -4.206
-11 | -0.37 | 0.07237 | 0 | -5.115
-10.5 | -0.409 | 0.06697 | 0 | -6.113
-10 | -0.442 | 0.0636 | -0.001 | -6.954
-9.5 | -0.468 | 0.06031 | -0.001 | -7.761
-9 | -0.487 | 0.05674 | -0.001 | -8.577
-8.5 | -0.498 | 0.05265 | -0.002 | -9.45
-8 | -0.501 | 0.04901 | -0.002 | -10.217
-7.5 | -0.496 | 0.04575 | -0.003 | -10.839
-7 | -0.483 | 0.04283 | -0.003 | -11.287
-6.5 | -0.574 | 0.00744 | -0.007 | -77.139
-6 | -0.542 | 0.00719 | -0.007 | -75.394
-5.5 | -0.503 | 0.00686 | -0.008 | -73.278
-5 | -0.458 | 0.0066 | -0.009 | -69.423
-4.5 | -0.409 | 0.00642 | -0.01 | -63.758
-4 | -0.356 | 0.00619 | -0.01 | -57.578
-3.5 | -0.3 | 0.00595 | -0.011 | -50.409
-3 | -0.242 | 0.00566 | -0.012 | -42.864
-2.5 | -0.184 | 0.0055 | -0.013 | -33.39
-2 | -0.124 | 0.0053 | -0.014 | -23.439
-1.5 | -0.064 | 0.00514 | -0.014 | -12.453
-1 | -0.004 | 0.00506 | -0.015 | -0.698
-0.5 | 0.057 | 0.0052 | -0.016 | 10.993
0 | 0.118 | 0.00349 | -0.017 | 33.876
0.5 | 0.179 | 0.00367 | -0.017 | 48.72
1 | 0.239 | 0.00388 | -0.018 | 61.638
1.5 | 0.3 | 0.0041 | -0.019 | 73.159
2 | 0.36 | 0.00436 | -0.02 | 82.539
2.5 | 0.42 | 0.00461 | -0.021 | 91.115
3 | 0.479 | 0.00609 | -0.021 | 78.574
3.5 | 0.537 | 0.00581 | -0.022 | 92.449
4 | 0.594 | 0.00603 | -0.023 | 98.622
4.5 | 0.65 | 0.00624 | -0.024 | 104.17
5 | 0.702 | 0.00641 | -0.024 | 109.58
5.5 | 0.75 | 0.0067 | -0.025 | 111.984
6 | 0.794 | 0.007 | -0.026 | 113.436
6.5 | 0.833 | 0.00881 | -0.027 | 94.483
7 | 0.865 | 0.00917 | -0.028 | 94.259
7.5 | 0.889 | 0.00969 | -0.028 | 91.727
8 | 0.904 | 0.01026 | -0.029 | 88.095
8.5 | 0.909 | 0.01085 | -0.03 | 83.814
9 | 0.904 | 0.01153 | -0.031 | 78.446
9.5 | 0.72 | 0.05487 | -0.018 | 13.112
10 | 0.679 | 0.06137 | -0.016 | 11.061
10.5 | 0.631 | 0.06675 | -0.016 | 9.451
11 | 0.574 | 0.07296 | -0.016 | 7.869
11.5 | 0.509 | 0.07829 | -0.016 | 6.504
12 | 0.438 | 0.08371 | -0.016 | 5.228
12.5 | 0.36 | 0.08797 | -0.017 | 4.092
13 | 0.275 | 0.09236 | -0.018 | 2.976
13.5 | 0.166 | 0.09664 | -0.018 | 1.719

## 94. Re 7M Mach 0.25 (2)
BIGFOIL.COM POLAR EXPORT
NACA66-210 a=0.0
NACA66-210 a=0.0 |  |  |  | Cl Max: | 1.3427 | at alpha= | 12.5 | deg
XFOIL ncrit=9 |  |  |  | L/D Max: | 108.784 | at alpha= | 8 | deg
Re: | 7000000 |  |  | Cd Min: | 0.18402 | at alpha= | 17.5 | deg
Mach: | 0.25 |  |  | Cl=0 at alpha= | -1.1099 | deg
|  |  |  | @ Cl=0.1, Cd= | 0.0045007
|  |  |  | @ Cl=0.4, Cd= | 0.0051731
|  |  |  | @ Cl=0.6, Cd= | 0.0065559
alpha (deg) | Cl | Cd | Cm | Cl/Cd
-15 | -0.5994 | 0.1685 | 0.0107 | -3.5573
-14 | -0.5854 | 0.14813 | 0.001 | -3.9519
-13.5 | -0.5737 | 0.14035 | -0.0031 | -4.0876
-12 | -0.5766 | 0.1056 | -0.0222 | -5.4602
-11.5 | -0.6712 | 0.07718 | -0.0391 | -8.6966
-11 | -0.7124 | 0.0636 | -0.0498 | -11.2013
-10 | -0.9978 | 0.01687 | -0.0279 | -59.1464
-9.5 | -0.9581 | 0.01332 | -0.0249 | -71.9294
-9 | -0.9048 | 0.01203 | -0.0233 | -75.212
-8.5 | -0.8543 | 0.01027 | -0.0213 | -83.184
-8 | -0.7981 | 0.00954 | -0.0202 | -83.6583
-7.5 | -0.741 | 0.00898 | -0.0194 | -82.5167
-7 | -0.6826 | 0.00863 | -0.0189 | -79.0962
-6.5 | -0.6279 | 0.00782 | -0.0179 | -80.2941
-6 | -0.5709 | 0.00733 | -0.0174 | -77.8854
-5.5 | -0.513 | 0.007 | -0.0172 | -73.2857
-5 | -0.4548 | 0.0067 | -0.0171 | -67.8806
-4.5 | -0.3968 | 0.0064 | -0.017 | -62
-4 | -0.3392 | 0.00607 | -0.017 | -55.8814
-3.5 | -0.2808 | 0.00583 | -0.0171 | -48.1647
-3 | -0.222 | 0.00568 | -0.0174 | -39.0845
-2.5 | -0.1635 | 0.00546 | -0.0177 | -29.9451
-1.5 | -0.0458 | 0.00517 | -0.0186 | -8.8588
-1 | 0.0129 | 0.00504 | -0.0191 | 2.5595
-0.5 | 0.0712 | 0.0048 | -0.0195 | 14.8333
0 | 0.127 | 0.00422 | -0.0197 | 30.0948
0.5 | 0.178 | 0.0029 | -0.0194 | 61.3793
1 | 0.2342 | 0.0032 | -0.0195 | 73.1875
1.5 | 0.2885 | 0.00388 | -0.0195 | 74.3557
2 | 0.3426 | 0.00459 | -0.0194 | 74.6405
2.5 | 0.3974 | 0.00514 | -0.0194 | 77.3152
3 | 0.4509 | 0.00582 | -0.019 | 77.4742
3.5 | 0.5075 | 0.00616 | -0.0191 | 82.3864
4.5 | 0.622 | 0.00665 | -0.0194 | 93.5338
5 | 0.6787 | 0.00695 | -0.0193 | 97.6547
5.5 | 0.7355 | 0.00723 | -0.0192 | 101.7289
6 | 0.791 | 0.00763 | -0.0188 | 103.6697
6.5 | 0.8473 | 0.00794 | -0.0185 | 106.7128
7 | 0.9024 | 0.00835 | -0.0179 | 108.0719
7.5 | 0.9564 | 0.00884 | -0.017 | 108.19
8 | 1.0106 | 0.00929 | -0.0162 | 108.7836
8.5 | 1.0624 | 0.00994 | -0.0148 | 106.8813
9 | 1.1138 | 0.01056 | -0.0132 | 105.4735
9.5 | 1.1636 | 0.01128 | -0.0113 | 103.156
10 | 1.2106 | 0.01215 | -0.0089 | 99.6379
10.5 | 1.2487 | 0.01359 | -0.0049 | 91.8837
11.5 | 1.3219 | 0.01653 | 0.0031 | 79.9698
12 | 1.3364 | 0.01892 | 0.0103 | 70.6342
12.5 | 1.3427 | 0.02207 | 0.0173 | 60.8382
13 | 1.3301 | 0.02673 | 0.0248 | 49.7606
13.5 | 1.2936 | 0.03351 | 0.0318 | 38.6034
14 | 1.2587 | 0.04081 | 0.0357 | 30.8429
14.5 | 1.2061 | 0.05121 | 0.036 | 23.552
15 | 1.1553 | 0.06393 | 0.0309 | 18.0713
15.5 | 1.1167 | 0.07873 | 0.0212 | 14.1839
16 | 1.098 | 0.09286 | 0.0111 | 11.8243
16.5 | 1.0287 | 0.11989 | -0.0054 | 8.5804
17 | 0.9093 | 0.15976 | -0.0296 | 5.6917
17.5 | 0.8667 | 0.18402 | -0.0429 | 4.7098

## 95. Re 7M Mach 0.50 (1)
BIGFOIL.COM POLAR EXPORT
NACA66-210 a=0.0
NACA66-210 a=0.0 |  |  |  | Cl Max: | 1.114 | at alpha= | 20 | deg
JavaFoil+Calcfoil stall+Eppler ext transition |  |  |  | L/D Max: | 104.717 | at alpha= | 2.5 | deg
Re: | 7000000 |  |  | Cd Min: | 0.00354 | at alpha= | 0 | deg
Mach: | 0.5 |  |  | Cl=0 at alpha= | -0.97059 | deg
|  |  |  | @ Cl=0.1, Cd= | 0.0043635
|  |  |  | @ Cl=0.4, Cd= | 0.0045416
|  |  |  | @ Cl=0.6, Cd= | 0.0062538
alpha (deg) | Cl | Cd | Cm | Cl/Cd
-20 | -1.017 | 0.15306 | 0.007 | -6.641
-19.5 | -0.989 | 0.14713 | 0.007 | -6.724
-19 | -0.961 | 0.14359 | 0.006 | -6.693
-18.5 | -0.935 | 0.14063 | 0.006 | -6.649
-18 | -0.909 | 0.136 | 0.005 | -6.686
-17.5 | -0.885 | 0.13048 | 0.005 | -6.782
-17 | -0.857 | 0.12475 | 0.005 | -6.873
-16.5 | -0.83 | 0.1194 | 0.004 | -6.954
-16 | -0.805 | 0.11076 | 0.004 | -7.265
-15.5 | -0.779 | 0.1031 | 0.003 | -7.556
-15 | -0.753 | 0.0977 | 0.003 | -7.705
-14.5 | -0.725 | 0.10321 | 0.002 | -7.021
-14 | -0.698 | 0.09598 | 0.002 | -7.277
-13.5 | -0.673 | 0.08871 | 0.002 | -7.583
-13 | -0.648 | 0.08069 | 0.001 | -8.031
-12.5 | -0.625 | 0.0729 | 0.001 | -8.575
-12 | -0.612 | 0.05819 | 0.001 | -10.52
-11.5 | -0.565 | 0.08255 | 0 | -6.84
-11 | -0.538 | 0.07409 | 0 | -7.259
-10.5 | -0.512 | 0.06672 | -0.001 | -7.666
-10 | -0.485 | 0.06163 | -0.001 | -7.877
-9.5 | -0.46 | 0.05615 | -0.001 | -8.2
-9 | -0.52 | 0.01174 | -0.003 | -44.302
-8.5 | -0.499 | 0.00993 | -0.004 | -50.292
-8 | -0.377 | 0.05195 | -0.002 | -7.264
-7.5 | -0.35 | 0.04999 | -0.003 | -7.009
-7 | -0.324 | 0.04541 | -0.003 | -7.13
-6.5 | -0.297 | 0.04168 | -0.004 | -7.137
-6 | -0.271 | 0.03825 | -0.004 | -7.096
-5.5 | -0.243 | 0.03891 | -0.004 | -6.251
-5 | -0.357 | 0.03647 | -0.005 | -9.781
-4.5 | -0.429 | 0.00667 | -0.011 | -64.287
-4 | -0.386 | 0.00644 | -0.012 | -59.939
-3.5 | -0.329 | 0.00612 | -0.013 | -53.801
-3 | -0.268 | 0.00585 | -0.013 | -45.775
-2.5 | -0.204 | 0.00567 | -0.014 | -35.997
-2 | -0.138 | 0.00545 | -0.015 | -25.343
-1.5 | -0.071 | 0.00526 | -0.016 | -13.565
-1 | -0.004 | 0.00512 | -0.017 | -0.77
-0.5 | 0.064 | 0.00529 | -0.018 | 12.08
0 | 0.132 | 0.00354 | -0.019 | 37.328
0.5 | 0.2 | 0.00374 | -0.019 | 53.341
1 | 0.267 | 0.00398 | -0.02 | 67.132
1.5 | 0.335 | 0.00427 | -0.021 | 78.413
2 | 0.402 | 0.00455 | -0.022 | 88.352
2.5 | 0.469 | 0.00447 | -0.023 | 104.717
3 | 0.533 | 0.00597 | -0.024 | 89.28
3.5 | 0.597 | 0.00618 | -0.025 | 96.634
4 | 0.658 | 0.00768 | -0.026 | 85.631
4.5 | 0.715 | 0.00818 | -0.026 | 87.414
5 | 0.762 | 0.00861 | -0.027 | 88.543
5.5 | 0.794 | 0.00918 | -0.028 | 86.465
6 | 0.795 | 0.00998 | -0.029 | 79.622
6.5 | 0.559 | 0.04218 | -0.015 | 13.253
7 | 0.426 | 0.04547 | -0.015 | 9.367
7.5 | 0.555 | 0.01157 | -0.031 | 48.012
8 | 0.487 | 0.04535 | -0.021 | 10.745
8.5 | 0.505 | 0.05487 | -0.016 | 9.206
9 | 0.531 | 0.05899 | -0.016 | 9.005
9.5 | 0.679 | 0.01401 | -0.035 | 48.497
10 | 0.708 | 0.01536 | -0.035 | 46.07
10.5 | 0.614 | 0.06614 | -0.02 | 9.278
11 | 0.637 | 0.07414 | -0.019 | 8.587
11.5 | 0.662 | 0.08459 | -0.019 | 7.827
12 | 0.815 | 0.02159 | -0.038 | 37.755
12.5 | 0.745 | 0.06381 | -0.029 | 11.669
13 | 0.746 | 0.0857 | -0.024 | 8.7
13.5 | 0.768 | 0.09559 | -0.023 | 8.037
14 | 0.793 | 0.10499 | -0.023 | 7.558
14.5 | 0.821 | 0.09839 | -0.024 | 8.345
15 | 0.846 | 0.10652 | -0.025 | 7.943
15.5 | 0.874 | 0.11368 | -0.026 | 7.685
16 | 0.902 | 0.11884 | -0.027 | 7.589
16.5 | 0.923 | 0.12145 | -0.026 | 7.599
17 | 0.95 | 0.12679 | -0.027 | 7.49
17.5 | 0.98 | 0.12917 | -0.029 | 7.585
18 | 1.009 | 0.13389 | -0.031 | 7.533
18.5 | 1.027 | 0.13858 | -0.029 | 7.409
19 | 1.052 | 0.14252 | -0.03 | 7.383
19.5 | 1.081 | 0.14714 | -0.032 | 7.348
20 | 1.114 | 0.1477 | -0.034 | 7.545

## 96. Re 7M Mach 0.50 (2)
BIGFOIL.COM POLAR EXPORT
NACA66-210 a=0.0
NACA66-210 a=0.0 |  |  |  | Cl Max: | 0.9769 | at alpha= | 7.5 | deg
XFOIL ncrit=9 |  |  |  | L/D Max: | 101.241 | at alpha= | 6 | deg
Re: | 7000000 |  |  | Cd Min: | 0.12678 | at alpha= | 12.5 | deg
Mach: | 0.5 |  |  | Cl=0 at alpha= | -99 | deg
|  |  |  | @ Cl=0.1, Cd= | 0.0044
|  |  |  | @ Cl=0.4, Cd= | 0.0050072
|  |  |  | @ Cl=0.6, Cd= | 0.0066897
alpha (deg) | Cl | Cd | Cm | Cl/Cd
0 | 0.1488 | 0.0044 | -0.0229 | 33.8182
0.5 | 0.2031 | 0.00288 | -0.022 | 70.5208
1 | 0.2676 | 0.00321 | -0.0222 | 83.3645
1.5 | 0.3267 | 0.00403 | -0.0217 | 81.067
2 | 0.3855 | 0.00481 | -0.0211 | 80.1455
2.5 | 0.4436 | 0.0056 | -0.0201 | 79.2143
3.5 | 0.5684 | 0.00655 | -0.0187 | 86.7786
4 | 0.634 | 0.00684 | -0.0181 | 92.6901
4.5 | 0.6984 | 0.00721 | -0.017 | 96.8655
5 | 0.7636 | 0.0076 | -0.0157 | 100.4737
5.5 | 0.8259 | 0.00818 | -0.0133 | 100.9658
6 | 0.8889 | 0.00878 | -0.0106 | 101.2415
6.5 | 0.9411 | 0.01004 | -0.0055 | 93.7351
7 | 0.9645 | 0.01392 | 0.0034 | 69.2888
7.5 | 0.9769 | 0.021 | 0.0117 | 46.519
8 | 0.963 | 0.02714 | 0.0224 | 35.4827
8.5 | 0.9248 | 0.0329 | 0.0337 | 28.1094
9 | 0.8834 | 0.03913 | 0.0415 | 22.576
10.5 | 0.7885 | 0.07122 | 0.0275 | 11.0713
11 | 0.7726 | 0.08756 | 0.0155 | 8.8237
11.5 | 0.7604 | 0.10068 | 0.0073 | 7.5526
12 | 0.7514 | 0.11335 | -0.0002 | 6.629
12.5 | 0.7422 | 0.12678 | -0.0079 | 5.8542

## 97. Re 8M Mach 0.00 (1)
BIGFOIL.COM POLAR EXPORT
NACA66-210 a=0.0
NACA66-210 a=0.0 |  |  |  | Cl Max: | 0.955 | at alpha= | 9 | deg
JavaFoil+Calcfoil stall+Eppler ext transition |  |  |  | L/D Max: | 119.363 | at alpha= | 6.5 | deg
Re: | 8000000 |  |  | Cd Min: | 0.00341 | at alpha= | -0.5 | deg
Mach: | 0 |  |  | Cl=0 at alpha= | -0.97414 | deg
|  |  |  | @ Cl=0.1, Cd= | 0.0035168
|  |  |  | @ Cl=0.4, Cd= | 0.0045562
|  |  |  | @ Cl=0.6, Cd= | 0.09653
alpha (deg) | Cl | Cd | Cm | Cl/Cd
-12.5 | -0.51 | 0.08206 | 0.001 | -6.214
-12 | -0.53 | 0.07843 | 0 | -6.756
-11.5 | -0.548 | 0.07379 | 0 | -7.42
-11 | -0.56 | 0.07012 | 0 | -7.991
-10.5 | -0.566 | 0.06642 | 0 | -8.518
-10 | -0.569 | 0.06112 | -0.001 | -9.302
-9.5 | -0.567 | 0.05788 | -0.001 | -9.792
-9 | -0.561 | 0.05378 | -0.001 | -10.435
-8.5 | -0.552 | 0.04966 | -0.002 | -11.121
-8 | -0.541 | 0.0445 | -0.003 | -12.164
-7.5 | -0.641 | 0.00765 | -0.005 | -83.791
-7 | -0.612 | 0.00737 | -0.006 | -83.1
-6.5 | -0.578 | 0.00705 | -0.007 | -81.955
-6 | -0.539 | 0.0068 | -0.007 | -79.24
-5.5 | -0.496 | 0.00655 | -0.008 | -75.753
-5 | -0.449 | 0.00639 | -0.009 | -70.322
-4.5 | -0.399 | 0.00614 | -0.009 | -65.071
-4 | -0.347 | 0.00598 | -0.01 | -57.965
-3.5 | -0.292 | 0.0058 | -0.011 | -50.248
-3 | -0.235 | 0.00566 | -0.012 | -41.547
-2.5 | -0.178 | 0.00551 | -0.012 | -32.354
-2 | -0.12 | 0.00532 | -0.013 | -22.606
-1.5 | -0.062 | 0.00507 | -0.014 | -12.224
-1 | -0.003 | 0.0052 | -0.015 | -0.658
-0.5 | 0.055 | 0.00341 | -0.015 | 16.252
0 | 0.114 | 0.00355 | -0.016 | 32.216
0.5 | 0.173 | 0.00372 | -0.017 | 46.535
1 | 0.232 | 0.0039 | -0.018 | 59.398
1.5 | 0.29 | 0.00411 | -0.018 | 70.59
2 | 0.349 | 0.00431 | -0.019 | 80.846
2.5 | 0.407 | 0.00459 | -0.02 | 88.555
3 | 0.464 | 0.00487 | -0.021 | 95.387
3.5 | 0.521 | 0.00606 | -0.021 | 85.914
4 | 0.577 | 0.00625 | -0.022 | 92.308
4.5 | 0.631 | 0.00596 | -0.023 | 105.948
5 | 0.683 | 0.00616 | -0.024 | 110.81
5.5 | 0.732 | 0.00641 | -0.024 | 114.212
6 | 0.778 | 0.00666 | -0.025 | 116.756
6.5 | 0.82 | 0.00687 | -0.026 | 119.363
7 | 0.858 | 0.00722 | -0.027 | 118.814
7.5 | 0.891 | 0.00898 | -0.027 | 99.138
8 | 0.918 | 0.00947 | -0.028 | 96.882
8.5 | 0.939 | 0.01001 | -0.029 | 93.864
9 | 0.955 | 0.01046 | -0.03 | 91.344
9.5 | 0.955 | 0.01105 | -0.03 | 86.407
10 | 0.947 | 0.01171 | -0.031 | 80.802
10.5 | 0.93 | 0.01241 | -0.032 | 74.951
11 | 0.752 | 0.06332 | -0.019 | 11.871
11.5 | 0.73 | 0.06704 | -0.02 | 10.893
12 | 0.701 | 0.07412 | -0.018 | 9.457
12.5 | 0.672 | 0.07967 | -0.018 | 8.439
13 | 0.641 | 0.08758 | -0.017 | 7.315
13.5 | 0.61 | 0.09278 | -0.017 | 6.572
14 | 0.579 | 0.09653 | -0.018 | 5.995

## 98. Re 8M Mach 0.00 (2)
BIGFOIL.COM POLAR EXPORT
NACA66-210 a=0.0
NACA66-210 a=0.0 |  |  |  | Cl Max: | 1.5921 | at alpha= | 17.5 | deg
XFOIL ncrit=9 |  |  |  | L/D Max: | 114.749 | at alpha= | 8.5 | deg
Re: | 8000000 |  |  | Cd Min: | 0.06454 | at alpha= | 20 | deg
Mach: | 0 |  |  | Cl=0 at alpha= | -1.0975 | deg
|  |  |  | @ Cl=0.1, Cd= | 0.004419
|  |  |  | @ Cl=0.4, Cd= | 0.0051558
|  |  |  | @ Cl=0.6, Cd= | 0.0063724
alpha (deg) | Cl | Cd | Cm | Cl/Cd
-18.5 | -1.3507 | 0.05047 | -0.0543 | -26.7624
-18 | -1.4279 | 0.0382 | -0.0546 | -37.3796
-17.5 | -1.4376 | 0.03394 | -0.0519 | -42.3571
-17 | -1.4406 | 0.03065 | -0.048 | -47.0016
-16.5 | -1.4333 | 0.02842 | -0.0439 | -50.4328
-16 | -1.4477 | 0.02497 | -0.036 | -57.9776
-15.5 | -1.4287 | 0.02346 | -0.0315 | -60.8994
-15 | -1.4004 | 0.02174 | -0.0286 | -64.4158
-14.5 | -1.3722 | 0.02007 | -0.0253 | -68.3707
-14 | -1.3415 | 0.01801 | -0.0224 | -74.4864
-13.5 | -1.3056 | 0.01619 | -0.0202 | -80.6424
-13 | -1.2638 | 0.01492 | -0.0187 | -84.7051
-12.5 | -1.2207 | 0.01365 | -0.0174 | -89.4286
-12 | -1.1738 | 0.0128 | -0.0166 | -91.7031
-10 | -0.9744 | 0.0103 | -0.0148 | -94.6019
-9.5 | -0.9245 | 0.00951 | -0.0142 | -97.2135
-9 | -0.8726 | 0.00899 | -0.014 | -97.0634
-8.5 | -0.8197 | 0.00858 | -0.014 | -95.5361
-8 | -0.7658 | 0.00828 | -0.0141 | -92.4879
-7 | -0.6583 | 0.00753 | -0.0141 | -87.4236
-6.5 | -0.6047 | 0.0071 | -0.0141 | -85.169
-6 | -0.5502 | 0.00676 | -0.0142 | -81.3905
-4.5 | -0.3839 | 0.00607 | -0.0151 | -63.2455
-4 | -0.3282 | 0.00581 | -0.0154 | -56.4888
-3.5 | -0.2722 | 0.00563 | -0.0157 | -48.3481
-3 | -0.2156 | 0.00548 | -0.0162 | -39.3431
-2.5 | -0.1593 | 0.0053 | -0.0166 | -30.0566
-2 | -0.1026 | 0.00515 | -0.0171 | -19.9223
-1.5 | -0.0458 | 0.00504 | -0.0176 | -9.0873
-1 | 0.0111 | 0.0049 | -0.0182 | 2.2653
-0.5 | 0.0673 | 0.0047 | -0.0186 | 14.3191
0 | 0.122 | 0.00423 | -0.0189 | 28.8416
0.5 | 0.1721 | 0.003 | -0.0188 | 57.3667
1 | 0.2242 | 0.0034 | -0.0187 | 65.9412
1.5 | 0.2776 | 0.0039 | -0.0188 | 71.1795
2 | 0.3304 | 0.00456 | -0.0189 | 72.4561
3.5 | 0.4916 | 0.00594 | -0.0192 | 82.7609
4 | 0.5467 | 0.00618 | -0.0194 | 88.4628
4.5 | 0.6021 | 0.00638 | -0.0198 | 94.373
5 | 0.6565 | 0.00666 | -0.02 | 98.5736
5.5 | 0.7112 | 0.00689 | -0.0202 | 103.2221
6 | 0.7648 | 0.0072 | -0.0203 | 106.2222
6.5 | 0.8185 | 0.00749 | -0.0204 | 109.279
7 | 0.8717 | 0.00779 | -0.0205 | 111.8999
7.5 | 0.9235 | 0.00822 | -0.0202 | 112.3479
8 | 0.9756 | 0.00858 | -0.0201 | 113.7063
8.5 | 1.027 | 0.00895 | -0.0199 | 114.7486
9 | 1.0767 | 0.00945 | -0.0194 | 113.9365
10 | 1.1743 | 0.01044 | -0.0182 | 112.4808
10.5 | 1.2211 | 0.011 | -0.0172 | 111.0091
11 | 1.2649 | 0.0117 | -0.0158 | 108.1111
13 | 1.4319 | 0.01471 | -0.0093 | 97.3419
13.5 | 1.464 | 0.01548 | -0.006 | 94.5736
14 | 1.4902 | 0.01644 | -0.0019 | 90.6448
14.5 | 1.5145 | 0.01765 | 0.002 | 85.8074
15 | 1.5317 | 0.01943 | 0.0065 | 78.8317
15.5 | 1.5487 | 0.02131 | 0.0105 | 72.6748
16 | 1.5654 | 0.02328 | 0.0141 | 67.2423
16.5 | 1.5857 | 0.02506 | 0.0168 | 63.2761
17 | 1.5873 | 0.0284 | 0.0207 | 55.8908
17.5 | 1.5921 | 0.03171 | 0.0235 | 50.2081
18 | 1.5874 | 0.03613 | 0.026 | 43.9358
18.5 | 1.5886 | 0.04033 | 0.0272 | 39.39
19 | 1.5623 | 0.04811 | 0.0275 | 32.4735
19.5 | 1.5223 | 0.05913 | 0.0246 | 25.745
20 | 1.5308 | 0.06454 | 0.0222 | 23.7186

## 99. Re 8M Mach 0.10 (1)
BIGFOIL.COM POLAR EXPORT
NACA66-210 a=0.0
NACA66-210 a=0.0 |  |  |  | Cl Max: | 0.95 | at alpha= | 9 | deg
JavaFoil+Calcfoil stall+Eppler ext transition |  |  |  | L/D Max: | 119.175 | at alpha= | 7 | deg
Re: | 8000000 |  |  | Cd Min: | 0.00339 | at alpha= | -0.5 | deg
Mach: | 0.1 |  |  | Cl=0 at alpha= | -0.97458 | deg
|  |  |  | @ Cl=0.1, Cd= | 0.0035093
|  |  |  | @ Cl=0.4, Cd= | 0.0045264
|  |  |  | @ Cl=0.6, Cd= | 0.0974
alpha (deg) | Cl | Cd | Cm | Cl/Cd
-12.5 | -0.48 | 0.08313 | 0.001 | -5.775
-12 | -0.504 | 0.07885 | 0 | -6.387
-11.5 | -0.525 | 0.07459 | 0 | -7.038
-11 | -0.541 | 0.07046 | 0 | -7.684
-10.5 | -0.55 | 0.06649 | 0 | -8.271
-10 | -0.555 | 0.06156 | -0.001 | -9.023
-9.5 | -0.557 | 0.05813 | -0.001 | -9.574
-9 | -0.554 | 0.05383 | -0.001 | -10.284
-8.5 | -0.546 | 0.05022 | -0.002 | -10.876
-8 | -0.536 | 0.04593 | -0.002 | -11.658
-7.5 | -0.639 | 0.00766 | -0.005 | -83.324
-7 | -0.611 | 0.00742 | -0.006 | -82.392
-6.5 | -0.578 | 0.00713 | -0.007 | -81.108
-6 | -0.54 | 0.00687 | -0.007 | -78.599
-5.5 | -0.497 | 0.00661 | -0.008 | -75.205
-5 | -0.451 | 0.00638 | -0.009 | -70.694
-4.5 | -0.401 | 0.00614 | -0.009 | -65.334
-4 | -0.348 | 0.00598 | -0.01 | -58.208
-3.5 | -0.293 | 0.00584 | -0.011 | -50.128
-3 | -0.236 | 0.00564 | -0.012 | -41.89
-2.5 | -0.179 | 0.0055 | -0.012 | -32.523
-2 | -0.121 | 0.00538 | -0.013 | -22.477
-1.5 | -0.062 | 0.00505 | -0.014 | -12.335
-1 | -0.003 | 0.00517 | -0.015 | -0.664
-0.5 | 0.056 | 0.00339 | -0.015 | 16.416
0 | 0.115 | 0.00355 | -0.016 | 32.384
0.5 | 0.174 | 0.00371 | -0.017 | 46.827
1 | 0.233 | 0.0039 | -0.018 | 59.749
1.5 | 0.292 | 0.00415 | -0.018 | 70.332
2 | 0.35 | 0.00434 | -0.019 | 80.72
2.5 | 0.409 | 0.00456 | -0.02 | 89.628
3 | 0.466 | 0.0049 | -0.021 | 95.08
3.5 | 0.523 | 0.00606 | -0.022 | 86.409
4 | 0.579 | 0.00628 | -0.022 | 92.209
4.5 | 0.634 | 0.00603 | -0.023 | 105.14
5 | 0.686 | 0.00616 | -0.024 | 111.379
5.5 | 0.735 | 0.00641 | -0.025 | 114.716
6 | 0.781 | 0.00667 | -0.025 | 117.099
6.5 | 0.822 | 0.00697 | -0.026 | 117.923
7 | 0.859 | 0.00721 | -0.027 | 119.175
7.5 | 0.891 | 0.00907 | -0.028 | 98.267
8 | 0.917 | 0.00954 | -0.028 | 96.081
8.5 | 0.937 | 0.0101 | -0.029 | 92.759
9 | 0.95 | 0.01055 | -0.03 | 90.11
9.5 | 0.947 | 0.01122 | -0.031 | 84.358
10 | 0.934 | 0.01192 | -0.031 | 78.342
10.5 | 0.912 | 0.0127 | -0.032 | 71.765
11 | 0.73 | 0.06637 | -0.018 | 10.992
11.5 | 0.705 | 0.06982 | -0.018 | 10.095
12 | 0.674 | 0.07528 | -0.018 | 8.954
12.5 | 0.641 | 0.08149 | -0.017 | 7.86
13 | 0.606 | 0.08828 | -0.017 | 6.865
13.5 | 0.572 | 0.09252 | -0.018 | 6.177
14 | 0.536 | 0.0974 | -0.018 | 5.505

## 100. Re 8M Mach 0.10 (2)
BIGFOIL.COM POLAR EXPORT
NACA66-210 a=0.0
NACA66-210 a=0.0 |  |  |  | Cl Max: | 1.5651 | at alpha= | 16.5 | deg
XFOIL ncrit=9 |  |  |  | L/D Max: | 114.292 | at alpha= | 8.5 | deg
Re: | 8000000 |  |  | Cd Min: | 0.08928 | at alpha= | 20 | deg
Mach: | 0.1 |  |  | Cl=0 at alpha= | -1.0988 | deg
|  |  |  | @ Cl=0.1, Cd= | 0.0044307
|  |  |  | @ Cl=0.4, Cd= | 0.0051907
|  |  |  | @ Cl=0.6, Cd= | 0.0063781
alpha (deg) | Cl | Cd | Cm | Cl/Cd
-15.5 | -1.3535 | 0.0303 | -0.0454 | -44.67
-14.5 | -1.3584 | 0.02353 | -0.0318 | -57.7306
-14 | -1.3301 | 0.02152 | -0.0284 | -61.8076
-13.5 | -1.3047 | 0.01853 | -0.0248 | -70.4101
-13 | -1.2671 | 0.01665 | -0.0225 | -76.1021
-12.5 | -1.227 | 0.01484 | -0.0205 | -82.6819
-12 | -1.1816 | 0.01363 | -0.0192 | -86.6911
-11.5 | -1.1342 | 0.01262 | -0.0181 | -89.8732
-11 | -1.0843 | 0.01187 | -0.0174 | -91.3479
-9.5 | -0.931 | 0.00981 | -0.0156 | -94.9032
-9 | -0.879 | 0.00918 | -0.0151 | -95.7516
-8.5 | -0.8258 | 0.0087 | -0.0149 | -94.9195
-8 | -0.7714 | 0.00836 | -0.0148 | -92.2727
-7.5 | -0.7165 | 0.00807 | -0.0149 | -88.7856
-7 | -0.6624 | 0.00765 | -0.0148 | -86.5882
-6.5 | -0.6086 | 0.00716 | -0.0146 | -85
-6 | -0.5537 | 0.0068 | -0.0146 | -81.4265
-5.5 | -0.498 | 0.00657 | -0.0148 | -75.7991
-5 | -0.4417 | 0.00636 | -0.0151 | -69.4497
-4.5 | -0.386 | 0.0061 | -0.0153 | -63.2787
-4 | -0.3301 | 0.00582 | -0.0156 | -56.7182
-2.5 | -0.16 | 0.00531 | -0.0168 | -30.1318
-2 | -0.1031 | 0.00515 | -0.0172 | -20.0194
-1.5 | -0.0459 | 0.00504 | -0.0178 | -9.1071
-1 | 0.0113 | 0.0049 | -0.0183 | 2.3061
-0.5 | 0.0678 | 0.0047 | -0.0187 | 14.4255
0 | 0.1228 | 0.00424 | -0.019 | 28.9623
0.5 | 0.1731 | 0.00299 | -0.0189 | 57.893
1 | 0.2255 | 0.0034 | -0.0188 | 66.3235
1.5 | 0.2792 | 0.00391 | -0.0189 | 71.4066
2 | 0.3322 | 0.00456 | -0.0189 | 72.8509
2.5 | 0.3862 | 0.00504 | -0.0191 | 76.627
3 | 0.4393 | 0.00562 | -0.019 | 78.1673
3.5 | 0.4942 | 0.00595 | -0.0192 | 83.0588
4.5 | 0.6054 | 0.0064 | -0.0198 | 94.5938
5 | 0.6602 | 0.00667 | -0.0199 | 98.9805
5.5 | 0.7153 | 0.00691 | -0.0202 | 103.5166
6 | 0.7692 | 0.00724 | -0.0201 | 106.2431
6.5 | 0.8234 | 0.00753 | -0.0202 | 109.3493
7 | 0.8769 | 0.00784 | -0.0202 | 111.8495
7.5 | 0.9289 | 0.0083 | -0.0198 | 111.9157
8 | 0.9816 | 0.00864 | -0.0197 | 113.6111
8.5 | 1.0332 | 0.00904 | -0.0193 | 114.292
9 | 1.0829 | 0.0096 | -0.0186 | 112.8021
9.5 | 1.1327 | 0.01008 | -0.018 | 112.371
10 | 1.1816 | 0.01059 | -0.0171 | 111.577
10.5 | 1.2277 | 0.01126 | -0.0159 | 109.032
11 | 1.2712 | 0.01201 | -0.0141 | 105.8451
11.5 | 1.311 | 0.01282 | -0.0116 | 102.2621
12 | 1.3586 | 0.01345 | -0.0109 | 101.0112
12.5 | 1.3989 | 0.01434 | -0.0088 | 97.5523
13 | 1.4362 | 0.01518 | -0.0062 | 94.6113
13.5 | 1.4622 | 0.01617 | -0.0016 | 90.4267
14 | 1.4887 | 0.01727 | 0.0025 | 86.2015
14.5 | 1.5087 | 0.01891 | 0.007 | 79.7832
15 | 1.5242 | 0.02096 | 0.0116 | 72.7195
15.5 | 1.5375 | 0.02326 | 0.0158 | 66.1006
16 | 1.5496 | 0.02573 | 0.0196 | 60.2254
16.5 | 1.5651 | 0.02806 | 0.0225 | 55.7769
17 | 1.5572 | 0.0325 | 0.0263 | 47.9138
17.5 | 1.5527 | 0.03702 | 0.0287 | 41.9422
18 | 1.5348 | 0.04337 | 0.0301 | 35.3885
18.5 | 1.5259 | 0.04955 | 0.0297 | 30.7952
19 | 1.4811 | 0.06163 | 0.0258 | 24.0321
19.5 | 1.4161 | 0.07976 | 0.0159 | 17.7545
20 | 1.4102 | 0.08928 | 0.0101 | 15.7953

## 101. Re 8M Mach 0.25 (1)
BIGFOIL.COM POLAR EXPORT
NACA66-210 a=0.0
NACA66-210 a=0.0 |  |  |  | Cl Max: | 0.91 | at alpha= | 8.5 | deg
JavaFoil+Calcfoil stall+Eppler ext transition |  |  |  | L/D Max: | 116.436 | at alpha= | 6 | deg
Re: | 8000000 |  |  | Cd Min: | 0.00357 | at alpha= | 0 | deg
Mach: | 0.25 |  |  | Cl=0 at alpha= | -0.96721 | deg
|  |  |  | @ Cl=0.1, Cd= | 0.0040893
|  |  |  | @ Cl=0.4, Cd= | 0.09721
|  |  |  | @ Cl=0.6, Cd= | 0.09721
alpha (deg) | Cl | Cd | Cm | Cl/Cd
-11.5 | -0.318 | 0.07551 | 0 | -4.208
-11 | -0.37 | 0.07123 | 0 | -5.198
-10.5 | -0.41 | 0.0669 | 0 | -6.122
-10 | -0.442 | 0.06294 | -0.001 | -7.027
-9.5 | -0.468 | 0.05981 | -0.001 | -7.827
-9 | -0.487 | 0.05625 | -0.001 | -8.653
-8.5 | -0.498 | 0.05253 | -0.002 | -9.474
-8 | -0.501 | 0.04851 | -0.002 | -10.326
-7.5 | -0.496 | 0.04539 | -0.003 | -10.93
-7 | -0.484 | 0.04226 | -0.003 | -11.456
-6.5 | -0.574 | 0.00729 | -0.007 | -78.755
-6 | -0.542 | 0.00698 | -0.007 | -77.595
-5.5 | -0.503 | 0.00672 | -0.008 | -74.868
-5 | -0.458 | 0.00645 | -0.009 | -71.035
-4.5 | -0.409 | 0.00627 | -0.01 | -65.267
-4 | -0.356 | 0.00605 | -0.01 | -58.857
-3.5 | -0.3 | 0.0059 | -0.011 | -50.881
-3 | -0.242 | 0.00571 | -0.012 | -42.47
-2.5 | -0.184 | 0.00555 | -0.013 | -33.093
-2 | -0.124 | 0.0052 | -0.014 | -23.899
-1.5 | -0.064 | 0.0051 | -0.014 | -12.543
-1 | -0.004 | 0.0052 | -0.015 | -0.678
-0.5 | 0.057 | 0.00533 | -0.016 | 10.727
0 | 0.118 | 0.00357 | -0.017 | 33.049
0.5 | 0.179 | 0.00374 | -0.017 | 47.741
1 | 0.239 | 0.00393 | -0.018 | 60.832
1.5 | 0.3 | 0.00416 | -0.019 | 72.107
2 | 0.36 | 0.00437 | -0.02 | 82.363
2.5 | 0.42 | 0.00467 | -0.021 | 89.869
3 | 0.479 | 0.00595 | -0.021 | 80.541
3.5 | 0.537 | 0.00616 | -0.022 | 87.204
4 | 0.594 | 0.00589 | -0.023 | 101.003
4.5 | 0.65 | 0.00609 | -0.024 | 106.716
5 | 0.702 | 0.00627 | -0.024 | 112.054
5.5 | 0.751 | 0.00655 | -0.025 | 114.601
6 | 0.795 | 0.00682 | -0.026 | 116.436
6.5 | 0.833 | 0.00863 | -0.027 | 96.569
7 | 0.865 | 0.00896 | -0.028 | 96.542
7.5 | 0.889 | 0.00946 | -0.028 | 94.018
8 | 0.904 | 0.01003 | -0.029 | 90.181
8.5 | 0.91 | 0.0106 | -0.03 | 85.827
9 | 0.905 | 0.01125 | -0.031 | 80.483
9.5 | 0.863 | 0.01283 | -0.031 | 67.297
10 | 0.68 | 0.06044 | -0.017 | 11.251
10.5 | 0.631 | 0.06655 | -0.016 | 9.484
11 | 0.574 | 0.07243 | -0.016 | 7.929
11.5 | 0.509 | 0.07821 | -0.016 | 6.511
12 | 0.438 | 0.08233 | -0.016 | 5.316
12.5 | 0.36 | 0.08698 | -0.017 | 4.139
13 | 0.275 | 0.09169 | -0.018 | 2.999
13.5 | 0.166 | 0.09721 | -0.018 | 1.709

## 102. Re 8M Mach 0.25 (2)
BIGFOIL.COM POLAR EXPORT
NACA66-210 a=0.0
NACA66-210 a=0.0 |  |  |  | Cl Max: | 1.3641 | at alpha= | 12.5 | deg
XFOIL ncrit=9 |  |  |  | L/D Max: | 112.055 | at alpha= | 8 | deg
Re: | 8000000 |  |  | Cd Min: | 0.17094 | at alpha= | 17.5 | deg
Mach: | 0.25 |  |  | Cl=0 at alpha= | -1.1059 | deg
|  |  |  | @ Cl=0.1, Cd= | 0.0044988
|  |  |  | @ Cl=0.4, Cd= | 0.0051699
|  |  |  | @ Cl=0.6, Cd= | 0.0064138
alpha (deg) | Cl | Cd | Cm | Cl/Cd
-15 | -0.6072 | 0.16509 | 0.0098 | -3.678
-14.5 | -0.5973 | 0.15592 | 0.0052 | -3.8308
-14 | -0.5877 | 0.14717 | 0.0006 | -3.9933
-13.5 | -0.5775 | 0.13897 | -0.0036 | -4.1556
-13 | -0.5714 | 0.12983 | -0.0081 | -4.4011
-12.5 | -0.5965 | 0.11285 | -0.0161 | -5.2858
-12 | -0.6702 | 0.08536 | -0.0338 | -7.8515
-11.5 | -0.73 | 0.06601 | -0.0494 | -11.0589
-11 | -0.7848 | 0.05627 | -0.0506 | -13.947
-10 | -1.0124 | 0.01459 | -0.0264 | -69.39
-9.5 | -0.9648 | 0.01234 | -0.0241 | -78.1848
-9 | -0.9102 | 0.01128 | -0.0225 | -80.6915
-8.5 | -0.8576 | 0.00989 | -0.0208 | -86.7139
-8 | -0.8018 | 0.00911 | -0.0196 | -88.0132
-7.5 | -0.7443 | 0.00859 | -0.0189 | -86.6473
-6.5 | -0.6294 | 0.00765 | -0.0177 | -82.2745
-6 | -0.5729 | 0.0071 | -0.017 | -80.6901
-5.5 | -0.5149 | 0.00676 | -0.0168 | -76.1686
-5 | -0.4565 | 0.00648 | -0.0167 | -70.4475
-4.5 | -0.3978 | 0.00629 | -0.0169 | -63.2432
-4 | -0.3402 | 0.00592 | -0.0168 | -57.4662
-3.5 | -0.2819 | 0.00569 | -0.0169 | -49.5431
-3 | -0.2229 | 0.00552 | -0.0173 | -40.3804
-2.5 | -0.1642 | 0.00536 | -0.0176 | -30.6343
-2 | -0.1055 | 0.00517 | -0.018 | -20.4062
-1 | 0.0125 | 0.00491 | -0.019 | 2.5458
-0.5 | 0.071 | 0.00474 | -0.0195 | 14.9789
0 | 0.1275 | 0.00427 | -0.0197 | 29.8595
0.5 | 0.1785 | 0.00295 | -0.0195 | 60.5085
1 | 0.2328 | 0.00337 | -0.0194 | 69.0801
1.5 | 0.2878 | 0.00393 | -0.0194 | 73.2316
2 | 0.3421 | 0.0046 | -0.0194 | 74.3696
2.5 | 0.3973 | 0.00514 | -0.0194 | 77.2957
3 | 0.4515 | 0.00574 | -0.0192 | 78.6585
3.5 | 0.5087 | 0.00603 | -0.0193 | 84.3615
4 | 0.5661 | 0.00626 | -0.0195 | 90.4313
4.5 | 0.6234 | 0.00652 | -0.0196 | 95.6135
5 | 0.6805 | 0.00678 | -0.0196 | 100.3687
5.5 | 0.7373 | 0.00707 | -0.0195 | 104.2857
6.5 | 0.8498 | 0.00774 | -0.0189 | 109.7933
7 | 0.9048 | 0.00816 | -0.0183 | 110.8824
7.5 | 0.9597 | 0.0086 | -0.0176 | 111.593
8 | 1.0141 | 0.00905 | -0.0168 | 112.0552
8.5 | 1.0659 | 0.0097 | -0.0154 | 109.8866
9 | 1.1186 | 0.01026 | -0.014 | 109.0253
9.5 | 1.1689 | 0.01096 | -0.0122 | 106.6515
10 | 1.216 | 0.01186 | -0.0098 | 102.5295
10.5 | 1.2585 | 0.01304 | -0.0065 | 96.5107
11 | 1.2975 | 0.01427 | -0.0026 | 90.925
11.5 | 1.3364 | 0.01572 | 0.001 | 85.0127
12 | 1.3542 | 0.0178 | 0.008 | 76.0787
12.5 | 1.3641 | 0.02058 | 0.015 | 66.2828
13 | 1.3571 | 0.02473 | 0.0226 | 54.8767
13.5 | 1.3276 | 0.03073 | 0.0301 | 43.2021
14 | 1.2973 | 0.03727 | 0.035 | 34.8082
14.5 | 1.2459 | 0.04684 | 0.0369 | 26.5991
15 | 1.193 | 0.05868 | 0.0339 | 20.3306
15.5 | 1.1517 | 0.07235 | 0.026 | 15.9185
16 | 1.1324 | 0.08533 | 0.0169 | 13.2708
16.5 | 1.1015 | 0.10363 | 0.0041 | 10.6292
17 | 1.0026 | 0.13594 | -0.0152 | 7.3753
17.5 | 0.9085 | 0.17094 | -0.0363 | 5.3147

## 103. Re 8M Mach 0.50 (1)
BIGFOIL.COM POLAR EXPORT
NACA66-210 a=0.0
NACA66-210 a=0.0 |  |  |  | Cl Max: | 1.118 | at alpha= | 20 | deg
JavaFoil+Calcfoil stall+Eppler ext transition |  |  |  | L/D Max: | 103.681 | at alpha= | 2.5 | deg
Re: | 8000000 |  |  | Cd Min: | 0.0036 | at alpha= | 0 | deg
Mach: | 0.5 |  |  | Cl=0 at alpha= | -0.97059 | deg
|  |  |  | @ Cl=0.1, Cd= | 0.0044376
|  |  |  | @ Cl=0.4, Cd= | 0.0045825
|  |  |  | @ Cl=0.6, Cd= | 0.0060948
alpha (deg) | Cl | Cd | Cm | Cl/Cd
-20 | -1.018 | 0.15147 | 0.007 | -6.72
-19.5 | -0.99 | 0.14675 | 0.007 | -6.746
-19 | -0.961 | 0.14229 | 0.006 | -6.755
-18.5 | -0.935 | 0.13715 | 0.006 | -6.819
-18 | -0.909 | 0.13255 | 0.005 | -6.861
-17.5 | -0.886 | 0.12959 | 0.005 | -6.834
-17 | -0.858 | 0.12289 | 0.005 | -6.982
-16.5 | -0.831 | 0.1179 | 0.004 | -7.048
-16 | -0.805 | 0.10955 | 0.004 | -7.352
-15.5 | -0.78 | 0.10171 | 0.003 | -7.667
-15 | -0.755 | 0.09588 | 0.003 | -7.874
-14.5 | -0.725 | 0.10264 | 0.003 | -7.061
-14 | -0.699 | 0.0944 | 0.002 | -7.4
-13.5 | -0.674 | 0.08707 | 0.002 | -7.736
-13 | -0.65 | 0.07893 | 0.002 | -8.233
-12.5 | -0.63 | 0.06908 | 0.001 | -9.113
-12 | -0.708 | 0.01529 | 0.001 | -46.321
-11.5 | -0.565 | 0.07643 | 0 | -7.389
-11 | -0.538 | 0.07313 | 0 | -7.356
-10.5 | -0.512 | 0.06609 | -0.001 | -7.745
-10 | -0.486 | 0.06125 | -0.001 | -7.935
-9.5 | -0.461 | 0.05502 | -0.002 | -8.385
-9 | -0.53 | 0.01033 | -0.003 | -51.304
-8.5 | -0.5 | 0.00971 | -0.004 | -51.491
-8 | -0.377 | 0.05114 | -0.002 | -7.381
-7.5 | -0.35 | 0.0496 | -0.003 | -7.064
-7 | -0.324 | 0.04507 | -0.003 | -7.188
-6.5 | -0.298 | 0.04139 | -0.004 | -7.189
-6 | -0.272 | 0.03756 | -0.005 | -7.245
-5.5 | -0.243 | 0.03866 | -0.004 | -6.292
-5 | -0.357 | 0.03644 | -0.005 | -9.789
-4.5 | -0.429 | 0.00656 | -0.011 | -65.302
-4 | -0.386 | 0.00627 | -0.012 | -61.557
-3.5 | -0.329 | 0.00597 | -0.013 | -55.174
-3 | -0.268 | 0.00573 | -0.013 | -46.807
-2.5 | -0.204 | 0.00553 | -0.014 | -36.909
-2 | -0.138 | 0.00534 | -0.015 | -25.879
-1.5 | -0.071 | 0.0052 | -0.016 | -13.74
-1 | -0.004 | 0.00529 | -0.017 | -0.745
-0.5 | 0.064 | 0.00538 | -0.018 | 11.869
0 | 0.132 | 0.0036 | -0.019 | 36.707
0.5 | 0.2 | 0.00381 | -0.019 | 52.326
1 | 0.267 | 0.00403 | -0.02 | 66.274
1.5 | 0.335 | 0.00434 | -0.021 | 77.158
2 | 0.402 | 0.00459 | -0.022 | 87.649
2.5 | 0.469 | 0.00452 | -0.023 | 103.681
3 | 0.533 | 0.00582 | -0.024 | 91.609
3.5 | 0.597 | 0.00602 | -0.025 | 99.235
4 | 0.658 | 0.00754 | -0.026 | 87.269
4.5 | 0.715 | 0.00799 | -0.026 | 89.513
5 | 0.762 | 0.00843 | -0.027 | 90.471
5.5 | 0.794 | 0.00899 | -0.028 | 88.364
6 | 0.795 | 0.00978 | -0.029 | 81.34
6.5 | 0.561 | 0.04144 | -0.016 | 13.526
7 | 0.426 | 0.04546 | -0.015 | 9.365
7.5 | 0.556 | 0.01129 | -0.032 | 49.228
8 | 0.585 | 0.0122 | -0.032 | 47.928
8.5 | 0.505 | 0.0539 | -0.016 | 9.377
9 | 0.531 | 0.05813 | -0.017 | 9.143
9.5 | 0.68 | 0.01367 | -0.035 | 49.767
10 | 0.709 | 0.01493 | -0.035 | 47.484
10.5 | 0.616 | 0.064 | -0.022 | 9.629
11 | 0.637 | 0.07337 | -0.019 | 8.687
11.5 | 0.662 | 0.08331 | -0.019 | 7.949
12 | 0.82 | 0.02012 | -0.038 | 40.778
12.5 | 0.828 | 0.02728 | -0.037 | 30.339
13 | 0.748 | 0.08328 | -0.025 | 8.988
13.5 | 0.769 | 0.09469 | -0.023 | 8.121
14 | 0.794 | 0.10396 | -0.023 | 7.635
14.5 | 0.825 | 0.09523 | -0.026 | 8.662
15 | 0.847 | 0.10518 | -0.025 | 8.057
15.5 | 0.875 | 0.10996 | -0.027 | 7.961
16 | 0.902 | 0.11801 | -0.027 | 7.642
16.5 | 0.923 | 0.12036 | -0.026 | 7.67
17 | 0.951 | 0.12362 | -0.028 | 7.691
17.5 | 0.981 | 0.12635 | -0.03 | 7.767
18 | 1.01 | 0.13152 | -0.031 | 7.682
18.5 | 1.027 | 0.13735 | -0.029 | 7.477
19 | 1.052 | 0.14027 | -0.03 | 7.503
19.5 | 1.084 | 0.14428 | -0.032 | 7.51
20 | 1.118 | 0.14322 | -0.035 | 7.809

## 104. Re 8M Mach 0.50 (2)
BIGFOIL.COM POLAR EXPORT
NACA66-210 a=0.0
NACA66-210 a=0.0 |  |  |  | Cl Max: | 0.985 | at alpha= | 7.5 | deg
XFOIL ncrit=9 |  |  |  | L/D Max: | 105.324 | at alpha= | 6 | deg
Re: | 8000000 |  |  | Cd Min: | 0.27126 | at alpha= | -20 | deg
Mach: | 0.5 |  |  | Cl=0 at alpha= | -1.1416 | deg
|  |  |  | @ Cl=0.1, Cd= | 0.0047652
|  |  |  | @ Cl=0.4, Cd= | 0.0050159
|  |  |  | @ Cl=0.6, Cd= | 0.0065314
alpha (deg) | Cl | Cd | Cm | Cl/Cd
-20 | -0.8251 | 0.27126 | 0.0679 | -3.0417
-19.5 | -0.8033 | 0.26293 | 0.0626 | -3.0552
-19 | -0.7815 | 0.25428 | 0.0574 | -3.0734
-18 | -0.7396 | 0.23614 | 0.0468 | -3.132
-17.5 | -0.7184 | 0.22742 | 0.0417 | -3.1589
-17 | -0.6981 | 0.21829 | 0.0366 | -3.198
-16.5 | -0.6778 | 0.20941 | 0.0315 | -3.2367
-16 | -0.6543 | 0.20272 | 0.0267 | -3.2276
-14 | -0.5761 | 0.16674 | 0.0063 | -3.4551
-13.5 | -0.5639 | 0.15769 | 0.0025 | -3.576
-13 | -0.5497 | 0.14846 | -0.0022 | -3.7027
-12.5 | -0.5372 | 0.13896 | -0.0073 | -3.8659
-12 | -0.5179 | 0.13194 | -0.0115 | -3.9253
-11.5 | -0.5042 | 0.12339 | -0.0162 | -4.0862
-11 | -0.4948 | 0.11412 | -0.0212 | -4.3358
-10.5 | -0.4888 | 0.10448 | -0.0264 | -4.6784
-10 | -0.4848 | 0.09497 | -0.0316 | -5.1048
-9.5 | -0.4839 | 0.08556 | -0.037 | -5.6557
-9 | -0.4882 | 0.07569 | -0.0429 | -6.45
-8.5 | -0.4974 | 0.06523 | -0.0514 | -7.6253
-8 | -0.5232 | 0.05583 | -0.0572 | -9.3713
-7.5 | -0.5547 | 0.04971 | -0.0534 | -11.1587
-7 | -0.5728 | 0.04161 | -0.0499 | -13.7659
-6.5 | -0.5679 | 0.03452 | -0.0458 | -16.4513
-6 | -0.5511 | 0.02755 | -0.041 | -20.0036
-5.5 | -0.534 | 0.01894 | -0.0346 | -28.1943
-5 | -0.4996 | 0.01089 | -0.0295 | -45.877
-4.5 | -0.4451 | 0.00767 | -0.0261 | -58.0313
-4 | -0.3815 | 0.00675 | -0.024 | -56.5185
-3.5 | -0.3167 | 0.00609 | -0.0225 | -52.0033
-3 | -0.2495 | 0.00577 | -0.0219 | -43.2409
-2.5 | -0.1819 | 0.00554 | -0.0217 | -32.8339
-2 | -0.115 | 0.00531 | -0.0217 | -21.6573
-1.5 | -0.0481 | 0.00515 | -0.0219 | -9.3398
-1 | 0.019 | 0.005 | -0.0223 | 3.8
-0.5 | 0.0856 | 0.00486 | -0.0228 | 17.6132
0 | 0.1494 | 0.00444 | -0.023 | 33.6486
0.5 | 0.2034 | 0.00287 | -0.0221 | 70.8711
1 | 0.2658 | 0.00331 | -0.022 | 80.3021
1.5 | 0.3259 | 0.00404 | -0.0217 | 80.6683
2 | 0.385 | 0.00483 | -0.0211 | 79.7101
2.5 | 0.4439 | 0.00556 | -0.0202 | 79.8381
3 | 0.5053 | 0.00611 | -0.0194 | 82.7005
3.5 | 0.5705 | 0.00641 | -0.0191 | 89.0016
4 | 0.6361 | 0.00668 | -0.0185 | 95.2246
5 | 0.7666 | 0.0074 | -0.0162 | 103.5946
5.5 | 0.8303 | 0.00794 | -0.014 | 104.5718
6 | 0.8942 | 0.00849 | -0.0114 | 105.3239
6.5 | 0.9478 | 0.0097 | -0.0065 | 97.7113
7 | 0.9717 | 0.01343 | 0.0026 | 72.3529
7.5 | 0.985 | 0.02038 | 0.0108 | 48.3317
8 | 0.9679 | 0.02698 | 0.0218 | 35.8747
8.5 | 0.9293 | 0.03269 | 0.0333 | 28.4277
9 | 0.8892 | 0.03911 | 0.0406 | 22.7359
10 | 0.821 | 0.05738 | 0.0376 | 14.3081
10.5 | 0.793 | 0.07011 | 0.0285 | 11.3108
11 | 0.7768 | 0.08649 | 0.0163 | 8.9814
11.5 | 0.7654 | 0.09951 | 0.0082 | 7.6917
12 | 0.7571 | 0.11198 | 0.0008 | 6.761
12.5 | 0.7467 | 0.12557 | -0.0072 | 5.9465

## 105. Re 10M Mach 0.00 (1)
BIGFOIL.COM POLAR EXPORT
NACA66-210 a=0.0
NACA66-210 a=0.0 |  |  |  | Cl Max: | 0.956 | at alpha= | 9 | deg
JavaFoil+Calcfoil stall+Eppler ext transition |  |  |  | L/D Max: | 123.324 | at alpha= | 7.5 | deg
Re: | 10000000 |  |  | Cd Min: | 0.00352 | at alpha= | -0.5 | deg
Mach: | 0 |  |  | Cl=0 at alpha= | -0.97414 | deg
|  |  |  | @ Cl=0.1, Cd= | 0.003642
|  |  |  | @ Cl=0.4, Cd= | 0.0045886
|  |  |  | @ Cl=0.6, Cd= | 0.09505
alpha (deg) | Cl | Cd | Cm | Cl/Cd
-13 | -0.489 | 0.08593 | 0.001 | -5.689
-12.5 | -0.51 | 0.08246 | 0.001 | -6.187
-12 | -0.53 | 0.07759 | 0 | -6.831
-11.5 | -0.548 | 0.07318 | 0 | -7.486
-11 | -0.561 | 0.06912 | 0 | -8.11
-10.5 | -0.566 | 0.06595 | 0 | -8.583
-10 | -0.569 | 0.06005 | -0.001 | -9.473
-9.5 | -0.567 | 0.05707 | -0.001 | -9.937
-9 | -0.562 | 0.05304 | -0.002 | -10.587
-8.5 | -0.554 | 0.04838 | -0.002 | -11.446
-8 | -0.665 | 0.00766 | -0.004 | -86.782
-7.5 | -0.641 | 0.00739 | -0.005 | -86.806
-7 | -0.612 | 0.00711 | -0.006 | -86.045
-6.5 | -0.578 | 0.00681 | -0.007 | -84.906
-6 | -0.539 | 0.00662 | -0.007 | -81.409
-5.5 | -0.496 | 0.00637 | -0.008 | -77.825
-5 | -0.449 | 0.00615 | -0.009 | -73.074
-4.5 | -0.399 | 0.00599 | -0.009 | -66.682
-4 | -0.347 | 0.00578 | -0.01 | -59.958
-3.5 | -0.292 | 0.00565 | -0.011 | -51.628
-3 | -0.235 | 0.00547 | -0.012 | -43.034
-2.5 | -0.178 | 0.00531 | -0.012 | -33.541
-2 | -0.12 | 0.00527 | -0.013 | -22.82
-1.5 | -0.062 | 0.00526 | -0.014 | -11.801
-1 | -0.003 | 0.00531 | -0.015 | -0.644
-0.5 | 0.055 | 0.00352 | -0.015 | 15.723
0 | 0.114 | 0.00368 | -0.016 | 31.071
0.5 | 0.173 | 0.00383 | -0.017 | 45.227
1 | 0.232 | 0.004 | -0.018 | 57.864
1.5 | 0.29 | 0.00419 | -0.018 | 69.386
2 | 0.349 | 0.00436 | -0.019 | 79.947
2.5 | 0.407 | 0.00462 | -0.02 | 88.091
3 | 0.464 | 0.00488 | -0.021 | 95.041
3.5 | 0.521 | 0.00587 | -0.021 | 88.717
4 | 0.577 | 0.00603 | -0.022 | 95.591
4.5 | 0.631 | 0.00624 | -0.023 | 101.128
5 | 0.683 | 0.00599 | -0.024 | 114.011
5.5 | 0.732 | 0.00613 | -0.024 | 119.458
6 | 0.778 | 0.00637 | -0.025 | 122.04
6.5 | 0.82 | 0.00666 | -0.026 | 123.065
7 | 0.858 | 0.00699 | -0.027 | 122.646
7.5 | 0.891 | 0.00722 | -0.028 | 123.324
8 | 0.918 | 0.00914 | -0.028 | 100.514
8.5 | 0.94 | 0.00961 | -0.029 | 97.838
9 | 0.956 | 0.01008 | -0.03 | 94.85
9.5 | 0.956 | 0.01063 | -0.03 | 89.993
10 | 0.948 | 0.01125 | -0.031 | 84.292
10.5 | 0.932 | 0.01189 | -0.032 | 78.41
11 | 0.892 | 0.01456 | -0.032 | 61.284
11.5 | 0.852 | 0.01788 | -0.032 | 47.654
12 | 0.705 | 0.07094 | -0.02 | 9.938
12.5 | 0.673 | 0.0792 | -0.018 | 8.491
13 | 0.641 | 0.08678 | -0.018 | 7.387
13.5 | 0.61 | 0.0926 | -0.018 | 6.587
14 | 0.579 | 0.09505 | -0.018 | 6.092

## 106. Re 10M Mach 0.00 (2)
BIGFOIL.COM POLAR EXPORT
NACA66-210 a=0.0
NACA66-210 a=0.0 |  |  |  | Cl Max: | 1.5979 | at alpha= | 17.5 | deg
XFOIL ncrit=9 |  |  |  | L/D Max: | 119.64 | at alpha= | 8.5 | deg
Re: | 10000000 |  |  | Cd Min: | 0.05989 | at alpha= | 20 | deg
Mach: | 0 |  |  | Cl=0 at alpha= | -1.0896 | deg
|  |  |  | @ Cl=0.1, Cd= | 0.0044128
|  |  |  | @ Cl=0.4, Cd= | 0.0051589
|  |  |  | @ Cl=0.6, Cd= | 0.0061352
alpha (deg) | Cl | Cd | Cm | Cl/Cd
-19.5 | -1.4201 | 0.05252 | -0.0538 | -27.0392
-19 | -1.4873 | 0.04042 | -0.056 | -36.7961
-18.5 | -1.5011 | 0.03541 | -0.0542 | -42.392
-18 | -1.5158 | 0.03093 | -0.0506 | -49.0074
-17.5 | -1.5152 | 0.02804 | -0.0465 | -54.0371
-17 | -1.5084 | 0.02584 | -0.0419 | -58.3746
-16.5 | -1.4993 | 0.02405 | -0.0366 | -62.341
-16 | -1.4904 | 0.02206 | -0.0305 | -67.5612
-15.5 | -1.46 | 0.02071 | -0.0277 | -70.4973
-15 | -1.429 | 0.01938 | -0.0247 | -73.7358
-14.5 | -1.3934 | 0.01802 | -0.0224 | -77.3252
-14 | -1.3532 | 0.01691 | -0.0208 | -80.0237
-13.5 | -1.3116 | 0.01575 | -0.0193 | -83.2762
-13 | -1.2691 | 0.01451 | -0.018 | -87.4638
-12.5 | -1.227 | 0.01304 | -0.0165 | -94.0951
-12 | -1.1802 | 0.01215 | -0.0156 | -97.1358
-11.5 | -1.1318 | 0.01138 | -0.015 | -99.4552
-11 | -1.0817 | 0.0108 | -0.0146 | -100.1574
-10.5 | -1.0307 | 0.01027 | -0.0143 | -100.3603
-10 | -0.9792 | 0.00976 | -0.014 | -100.3279
-9.5 | -0.928 | 0.00916 | -0.0137 | -101.31
-9 | -0.8763 | 0.00858 | -0.0134 | -102.1329
-8.5 | -0.8236 | 0.00814 | -0.0133 | -101.1794
-8 | -0.7697 | 0.00781 | -0.0134 | -98.5531
-7.5 | -0.7153 | 0.00753 | -0.0135 | -94.9934
-7 | -0.6604 | 0.0073 | -0.0138 | -90.4658
-6.5 | -0.6068 | 0.00685 | -0.0137 | -88.5839
-6 | -0.5524 | 0.00648 | -0.0138 | -85.2469
-5.5 | -0.4971 | 0.00622 | -0.0141 | -79.9196
-5 | -0.4413 | 0.00605 | -0.0144 | -72.9421
-4.5 | -0.3852 | 0.00588 | -0.0148 | -65.5102
-4 | -0.3297 | 0.00561 | -0.0151 | -58.7701
-3.5 | -0.2735 | 0.00539 | -0.0155 | -50.7421
-3 | -0.2169 | 0.00527 | -0.016 | -41.1575
-2.5 | -0.1602 | 0.00512 | -0.0165 | -31.2891
-2 | -0.1037 | 0.00497 | -0.0169 | -20.8652
-1 | 0.0102 | 0.00474 | -0.018 | 2.1519
-0.5 | 0.0669 | 0.00461 | -0.0185 | 14.5119
0 | 0.1223 | 0.00428 | -0.0189 | 28.5748
0.5 | 0.1747 | 0.00385 | -0.019 | 45.3766
1 | 0.2229 | 0.00363 | -0.0186 | 61.405
1.5 | 0.2767 | 0.00401 | -0.0188 | 69.0025
2 | 0.3301 | 0.00456 | -0.0189 | 72.3904
2.5 | 0.3841 | 0.00502 | -0.019 | 76.5139
3 | 0.4379 | 0.00549 | -0.0191 | 79.7632
3.5 | 0.4932 | 0.00573 | -0.0194 | 86.0733
4 | 0.5487 | 0.00595 | -0.0198 | 92.2185
4.5 | 0.6041 | 0.00615 | -0.0202 | 98.2276
5.5 | 0.7137 | 0.00663 | -0.0207 | 107.6471
6 | 0.7676 | 0.00695 | -0.0208 | 110.446
6.5 | 0.8217 | 0.00719 | -0.021 | 114.2837
7 | 0.8749 | 0.00752 | -0.021 | 116.3431
8 | 0.9799 | 0.00822 | -0.0209 | 119.2092
8.5 | 1.0313 | 0.00862 | -0.0207 | 119.6404
9 | 1.0813 | 0.00912 | -0.0202 | 118.5636
9.5 | 1.1317 | 0.00954 | -0.0199 | 118.6268
10 | 1.181 | 0.01 | -0.0194 | 118.1
10.5 | 1.2275 | 0.01065 | -0.0184 | 115.2582
11 | 1.2721 | 0.01137 | -0.0171 | 111.8821
11.5 | 1.3169 | 0.01195 | -0.0158 | 110.2008
12 | 1.3599 | 0.01249 | -0.0143 | 108.8791
12.5 | 1.4037 | 0.01318 | -0.0131 | 106.5023
13 | 1.4449 | 0.01391 | -0.0114 | 103.8749
13.5 | 1.4818 | 0.01476 | -0.0091 | 100.393
14 | 1.5087 | 0.01559 | -0.0049 | 96.7736
14.5 | 1.5257 | 0.01713 | 0.0004 | 89.066
15 | 1.5428 | 0.01886 | 0.0052 | 81.8028
15.5 | 1.5595 | 0.0207 | 0.0094 | 75.3382
16 | 1.5757 | 0.02264 | 0.0132 | 69.5981
16.5 | 1.5961 | 0.02436 | 0.016 | 65.5213
17 | 1.5947 | 0.02786 | 0.0203 | 57.2398
17.5 | 1.5979 | 0.03121 | 0.0234 | 51.1983
18 | 1.5901 | 0.03583 | 0.0261 | 44.379
18.5 | 1.5949 | 0.03964 | 0.0273 | 40.2346
19 | 1.5603 | 0.04823 | 0.0277 | 32.3512
19.5 | 1.528 | 0.05821 | 0.0251 | 26.2498
20 | 1.5616 | 0.05989 | 0.0243 | 26.0745

## 107. Re 10M Mach 0.10 (1)
BIGFOIL.COM POLAR EXPORT
NACA66-210 a=0.0
NACA66-210 a=0.0 |  |  |  | Cl Max: | 0.951 | at alpha= | 9 | deg
JavaFoil+Calcfoil stall+Eppler ext transition |  |  |  | L/D Max: | 123.627 | at alpha= | 6.5 | deg
Re: | 10000000 |  |  | Cd Min: | 0.00351 | at alpha= | -0.5 | deg
Mach: | 0.1 |  |  | Cl=0 at alpha= | -0.97458 | deg
|  |  |  | @ Cl=0.1, Cd= | 0.0036219
|  |  |  | @ Cl=0.4, Cd= | 0.0045764
|  |  |  | @ Cl=0.6, Cd= | 0.09702
alpha (deg) | Cl | Cd | Cm | Cl/Cd
-12.5 | -0.48 | 0.0821 | 0.001 | -5.849
-12 | -0.504 | 0.07817 | 0 | -6.444
-11.5 | -0.525 | 0.07413 | 0 | -7.086
-11 | -0.542 | 0.06958 | 0 | -7.783
-10.5 | -0.55 | 0.06651 | 0 | -8.27
-10 | -0.556 | 0.06086 | -0.001 | -9.134
-9.5 | -0.557 | 0.05773 | -0.001 | -9.647
-9 | -0.554 | 0.05349 | -0.002 | -10.355
-8.5 | -0.547 | 0.04922 | -0.002 | -11.12
-8 | -0.545 | 0.04012 | -0.003 | -13.595
-7.5 | -0.639 | 0.00742 | -0.005 | -86.102
-7 | -0.611 | 0.00717 | -0.006 | -85.249
-6.5 | -0.578 | 0.00687 | -0.007 | -84.153
-6 | -0.54 | 0.00661 | -0.007 | -81.622
-5.5 | -0.497 | 0.00636 | -0.008 | -78.165
-5 | -0.451 | 0.00613 | -0.009 | -73.504
-4.5 | -0.401 | 0.00597 | -0.009 | -67.105
-4 | -0.348 | 0.00576 | -0.01 | -60.413
-3.5 | -0.293 | 0.00565 | -0.011 | -51.882
-3 | -0.236 | 0.00551 | -0.012 | -42.933
-2.5 | -0.179 | 0.00535 | -0.012 | -33.466
-2 | -0.121 | 0.00525 | -0.013 | -23.033
-1.5 | -0.062 | 0.00529 | -0.014 | -11.791
-1 | -0.003 | 0.00529 | -0.015 | -0.65
-0.5 | 0.056 | 0.00351 | -0.015 | 15.883
0 | 0.115 | 0.00366 | -0.016 | 31.433
0.5 | 0.174 | 0.00382 | -0.017 | 45.512
1 | 0.233 | 0.004 | -0.018 | 58.18
1.5 | 0.292 | 0.00418 | -0.018 | 69.817
2 | 0.35 | 0.00439 | -0.019 | 79.833
2.5 | 0.409 | 0.00461 | -0.02 | 88.579
3 | 0.466 | 0.00486 | -0.021 | 95.934
3.5 | 0.523 | 0.00585 | -0.022 | 89.431
4 | 0.579 | 0.00608 | -0.022 | 95.295
4.5 | 0.634 | 0.00628 | -0.023 | 100.967
5 | 0.686 | 0.00597 | -0.024 | 114.855
5.5 | 0.735 | 0.00618 | -0.025 | 118.978
6 | 0.781 | 0.00646 | -0.025 | 120.781
6.5 | 0.822 | 0.00665 | -0.026 | 123.627
7 | 0.86 | 0.00699 | -0.027 | 122.971
7.5 | 0.892 | 0.00875 | -0.028 | 101.931
8 | 0.918 | 0.0092 | -0.028 | 99.691
8.5 | 0.937 | 0.00973 | -0.029 | 96.305
9 | 0.951 | 0.01014 | -0.03 | 93.757
9.5 | 0.948 | 0.01078 | -0.031 | 87.965
10 | 0.935 | 0.01145 | -0.031 | 81.718
10.5 | 0.915 | 0.01212 | -0.032 | 75.442
11 | 0.736 | 0.06232 | -0.02 | 11.809
11.5 | 0.711 | 0.06568 | -0.021 | 10.822
12 | 0.676 | 0.07371 | -0.019 | 9.167
12.5 | 0.641 | 0.08096 | -0.018 | 7.918
13 | 0.606 | 0.08812 | -0.017 | 6.88
13.5 | 0.572 | 0.091 | -0.018 | 6.284
14 | 0.536 | 0.09702 | -0.018 | 5.529

## 108. Re 10M Mach 0.10 (2)
BIGFOIL.COM POLAR EXPORT
NACA66-210 a=0.0
NACA66-210 a=0.0 |  |  |  | Cl Max: | 1.5743 | at alpha= | 16.5 | deg
XFOIL ncrit=9 |  |  |  | L/D Max: | 119.094 | at alpha= | 8 | deg
Re: | 10000000 |  |  | Cd Min: | 0.24344 | at alpha= | -20 | deg
Mach: | 0.1 |  |  | Cl=0 at alpha= | -1.0908 | deg
|  |  |  | @ Cl=0.1, Cd= | 0.0044271
|  |  |  | @ Cl=0.4, Cd= | 0.0051527
|  |  |  | @ Cl=0.6, Cd= | 0.0061521
alpha (deg) | Cl | Cd | Cm | Cl/Cd
-20 | -0.7411 | 0.24344 | 0.0518 | -3.0443
-19.5 | -0.7266 | 0.23521 | 0.0473 | -3.0892
-18.5 | -0.699 | 0.21754 | 0.0385 | -3.2132
-17.5 | -1.364 | 0.04214 | -0.0583 | -32.3683
-17 | -1.4037 | 0.0351 | -0.0553 | -39.9915
-16.5 | -1.4157 | 0.03115 | -0.0508 | -45.4478
-16 | -1.446 | 0.02639 | -0.0424 | -54.7935
-15 | -1.4204 | 0.02232 | -0.0313 | -63.638
-14.5 | -1.3926 | 0.0203 | -0.0278 | -68.601
-14 | -1.3563 | 0.01877 | -0.0253 | -72.2589
-13.5 | -1.3176 | 0.0172 | -0.0232 | -76.6047
-13 | -1.2749 | 0.01592 | -0.0215 | -80.0817
-12.5 | -1.2329 | 0.01433 | -0.0197 | -86.0363
-12 | -1.1873 | 0.01309 | -0.0183 | -90.7028
-11.5 | -1.1405 | 0.01193 | -0.0171 | -95.5993
-11 | -1.0908 | 0.01114 | -0.0164 | -97.9174
-10.5 | -1.0394 | 0.01054 | -0.0158 | -98.6148
-10 | -0.9872 | 0.00997 | -0.0154 | -99.0171
-9.5 | -0.9347 | 0.00945 | -0.015 | -98.9101
-9 | -0.8826 | 0.00879 | -0.0145 | -100.4096
-8 | -0.7754 | 0.00789 | -0.0141 | -98.2763
-7.5 | -0.7205 | 0.0076 | -0.0141 | -94.8026
-6.5 | -0.6107 | 0.00692 | -0.0142 | -88.2514
-6 | -0.5559 | 0.00652 | -0.0142 | -85.2607
-5.5 | -0.5003 | 0.00625 | -0.0144 | -80.048
-4 | -0.3315 | 0.00562 | -0.0153 | -58.9858
-3.5 | -0.275 | 0.0054 | -0.0157 | -50.9259
-2.5 | -0.161 | 0.00513 | -0.0166 | -31.384
-2 | -0.1041 | 0.00497 | -0.0171 | -20.9457
-1 | 0.0104 | 0.00474 | -0.0182 | 2.1941
-0.5 | 0.0675 | 0.00462 | -0.0187 | 14.6104
0 | 0.1231 | 0.00429 | -0.019 | 28.6946
0.5 | 0.1758 | 0.00384 | -0.0191 | 45.7812
1 | 0.2242 | 0.00362 | -0.0187 | 61.9337
1.5 | 0.2782 | 0.00401 | -0.0189 | 69.3766
2 | 0.3319 | 0.00456 | -0.019 | 72.7851
2.5 | 0.3862 | 0.00503 | -0.0191 | 76.7793
3 | 0.4402 | 0.00551 | -0.0192 | 79.8911
3.5 | 0.4958 | 0.00575 | -0.0195 | 86.2261
4 | 0.5518 | 0.00597 | -0.0198 | 92.4288
4.5 | 0.6074 | 0.00618 | -0.0201 | 98.2848
5 | 0.6627 | 0.00642 | -0.0204 | 103.2243
5.5 | 0.7177 | 0.00666 | -0.0206 | 107.7628
6.5 | 0.8266 | 0.00723 | -0.0208 | 114.3292
7.5 | 0.933 | 0.00795 | -0.0206 | 117.3585
8 | 0.9861 | 0.00828 | -0.0205 | 119.0942
8.5 | 1.0375 | 0.00873 | -0.0201 | 118.8431
9 | 1.0883 | 0.00921 | -0.0196 | 118.165
9.5 | 1.139 | 0.00965 | -0.0191 | 118.0311
10 | 1.1883 | 0.01016 | -0.0183 | 116.9587
10.5 | 1.2344 | 0.0109 | -0.017 | 113.2477
11.5 | 1.3249 | 0.01218 | -0.0142 | 108.7767
12 | 1.367 | 0.01276 | -0.0121 | 107.1317
12.5 | 1.4115 | 0.01354 | -0.0108 | 104.2467
13 | 1.4512 | 0.01439 | -0.0087 | 100.8478
13.5 | 1.4776 | 0.01556 | -0.0041 | 94.9614
14 | 1.5043 | 0.01651 | 0.0002 | 91.1145
14.5 | 1.521 | 0.0183 | 0.0054 | 83.1148
15 | 1.5357 | 0.02033 | 0.0103 | 75.5386
15.5 | 1.5472 | 0.02269 | 0.015 | 68.1886
16 | 1.5579 | 0.02519 | 0.019 | 61.846
16.5 | 1.5743 | 0.02738 | 0.022 | 57.4982
17 | 1.5593 | 0.03231 | 0.0264 | 48.2606
17.5 | 1.552 | 0.03703 | 0.0289 | 41.912
18 | 1.5259 | 0.0442 | 0.0303 | 34.5226
18.5 | 1.5197 | 0.05018 | 0.0298 | 30.285
19 | 1.4628 | 0.0642 | 0.0248 | 22.785
19.5 | 1.3858 | 0.0853 | 0.0125 | 16.2462
20 | 1.4165 | 0.088 | 0.011 | 16.0966

## 109. Re 10M Mach 0.25 (1)
BIGFOIL.COM POLAR EXPORT
NACA66-210 a=0.0
NACA66-210 a=0.0 |  |  |  | Cl Max: | 0.911 | at alpha= | 8.5 | deg
JavaFoil+Calcfoil stall+Eppler ext transition |  |  |  | L/D Max: | 120.193 | at alpha= | 6 | deg
Re: | 10000000 |  |  | Cd Min: | 0.00369 | at alpha= | 0 | deg
Mach: | 0.25 |  |  | Cl=0 at alpha= | -0.96721 | deg
|  |  |  | @ Cl=0.1, Cd= | 0.0041857
|  |  |  | @ Cl=0.4, Cd= | 0.09762
|  |  |  | @ Cl=0.6, Cd= | 0.09762
alpha (deg) | Cl | Cd | Cm | Cl/Cd
-11.5 | -0.318 | 0.07428 | 0 | -4.279
-11 | -0.37 | 0.07138 | 0 | -5.189
-10.5 | -0.41 | 0.06551 | -0.001 | -6.255
-10 | -0.443 | 0.06241 | -0.001 | -7.092
-9.5 | -0.468 | 0.05937 | -0.001 | -7.889
-9 | -0.487 | 0.05591 | -0.001 | -8.707
-8.5 | -0.498 | 0.05195 | -0.002 | -9.587
-8 | -0.501 | 0.04803 | -0.002 | -10.436
-7.5 | -0.497 | 0.04486 | -0.003 | -11.071
-7 | -0.486 | 0.04108 | -0.003 | -11.827
-6.5 | -0.574 | 0.00705 | -0.007 | -81.433
-6 | -0.542 | 0.00679 | -0.007 | -79.836
-5.5 | -0.503 | 0.00652 | -0.008 | -77.145
-5 | -0.458 | 0.00628 | -0.009 | -72.999
-4.5 | -0.409 | 0.00605 | -0.01 | -67.579
-4 | -0.356 | 0.00591 | -0.01 | -60.314
-3.5 | -0.3 | 0.00568 | -0.011 | -52.84
-3 | -0.242 | 0.00555 | -0.012 | -43.687
-2.5 | -0.184 | 0.00533 | -0.013 | -34.473
-2 | -0.124 | 0.0051 | -0.014 | -24.323
-1.5 | -0.064 | 0.00528 | -0.014 | -12.136
-1 | -0.004 | 0.00532 | -0.015 | -0.664
-0.5 | 0.057 | 0.00537 | -0.016 | 10.644
0 | 0.118 | 0.00369 | -0.017 | 32.044
0.5 | 0.179 | 0.00384 | -0.017 | 46.492
1 | 0.239 | 0.00404 | -0.018 | 59.264
1.5 | 0.3 | 0.00422 | -0.019 | 70.971
2 | 0.36 | 0.00442 | -0.02 | 81.506
2.5 | 0.42 | 0.00469 | -0.021 | 89.485
3 | 0.479 | 0.00574 | -0.021 | 83.37
3.5 | 0.537 | 0.00595 | -0.022 | 90.332
4 | 0.595 | 0.00572 | -0.023 | 103.94
4.5 | 0.65 | 0.00584 | -0.024 | 111.36
5 | 0.702 | 0.00607 | -0.024 | 115.634
5.5 | 0.751 | 0.00629 | -0.025 | 119.28
6 | 0.795 | 0.00661 | -0.026 | 120.193
6.5 | 0.833 | 0.00698 | -0.027 | 119.42
7 | 0.865 | 0.00864 | -0.028 | 100.157
7.5 | 0.89 | 0.00917 | -0.028 | 97.027
8 | 0.905 | 0.00966 | -0.029 | 93.66
8.5 | 0.911 | 0.0102 | -0.03 | 89.279
9 | 0.906 | 0.01082 | -0.031 | 83.78
9.5 | 0.873 | 0.01175 | -0.031 | 74.269
10 | 0.686 | 0.05675 | -0.019 | 12.088
10.5 | 0.632 | 0.06564 | -0.016 | 9.623
11 | 0.575 | 0.07145 | -0.016 | 8.043
11.5 | 0.509 | 0.07753 | -0.016 | 6.569
12 | 0.438 | 0.08141 | -0.016 | 5.378
12.5 | 0.36 | 0.08609 | -0.017 | 4.185
13 | 0.275 | 0.0896 | -0.018 | 3.07
13.5 | 0.166 | 0.09762 | -0.018 | 1.702

## 110. Re 10M Mach 0.25 (2)
BIGFOIL.COM POLAR EXPORT
NACA66-210 a=0.0
NACA66-210 a=0.0 |  |  |  | Cl Max: | 1.398 | at alpha= | 13 | deg
XFOIL ncrit=9 |  |  |  | L/D Max: | 117.205 | at alpha= | 7.5 | deg
Re: | 10000000 |  |  | Cd Min: | 0.17975 | at alpha= | 18 | deg
Mach: | 0.25 |  |  | Cl=0 at alpha= | -1.0981 | deg
|  |  |  | @ Cl=0.1, Cd= | 0.004465
|  |  |  | @ Cl=0.4, Cd= | 0.0051436
|  |  |  | @ Cl=0.6, Cd= | 0.0061734
alpha (deg) | Cl | Cd | Cm | Cl/Cd
-15.5 | -0.6274 | 0.17011 | 0.0131 | -3.6882
-15 | -0.6121 | 0.16287 | 0.009 | -3.7582
-13 | -0.6567 | 0.10832 | -0.018 | -6.0626
-12.5 | -0.7543 | 0.07706 | -0.0404 | -9.7885
-12 | -0.7405 | 0.07047 | -0.0465 | -10.508
-11.5 | -0.807 | 0.05707 | -0.0527 | -14.1405
-11 | -0.8889 | 0.0473 | -0.0448 | -18.7928
-10.5 | -1.0699 | 0.01539 | -0.0277 | -69.5192
-10 | -1.0256 | 0.0127 | -0.0249 | -80.7559
-9.5 | -0.9735 | 0.0112 | -0.0229 | -86.9196
-9 | -0.9176 | 0.0103 | -0.0215 | -89.0874
-8.5 | -0.8614 | 0.00951 | -0.0202 | -90.5783
-8 | -0.8067 | 0.00855 | -0.0189 | -94.3509
-7.5 | -0.7491 | 0.00805 | -0.0181 | -93.0559
-7 | -0.6904 | 0.00771 | -0.0176 | -89.546
-6 | -0.5754 | 0.0068 | -0.0166 | -84.6176
-5.5 | -0.5176 | 0.00642 | -0.0163 | -80.6231
-5 | -0.4591 | 0.00616 | -0.0163 | -74.5292
-4.5 | -0.4002 | 0.00597 | -0.0164 | -67.0352
-4 | -0.3418 | 0.00572 | -0.0165 | -59.7552
-3.5 | -0.2833 | 0.00546 | -0.0166 | -51.8864
-3 | -0.2244 | 0.0053 | -0.017 | -42.3396
-2.5 | -0.1653 | 0.00517 | -0.0174 | -31.9729
-2 | -0.1066 | 0.00499 | -0.0178 | -21.3627
-1 | 0.0116 | 0.00475 | -0.0188 | 2.4421
-0.5 | 0.0705 | 0.00464 | -0.0194 | 15.194
0 | 0.1278 | 0.0043 | -0.0197 | 29.7209
0.5 | 0.1818 | 0.00378 | -0.0198 | 48.0952
1 | 0.2313 | 0.0036 | -0.0193 | 64.25
1.5 | 0.2868 | 0.00402 | -0.0194 | 71.3433
2 | 0.3418 | 0.00461 | -0.0194 | 74.1432
2.5 | 0.3972 | 0.00512 | -0.0194 | 77.5781
3 | 0.4529 | 0.00559 | -0.0194 | 81.0197
3.5 | 0.5104 | 0.00583 | -0.0196 | 87.5472
4 | 0.5684 | 0.00603 | -0.0199 | 94.262
4.5 | 0.6257 | 0.00629 | -0.02 | 99.4754
5 | 0.6833 | 0.00652 | -0.0201 | 104.8006
5.5 | 0.7401 | 0.00683 | -0.02 | 108.3602
6 | 0.7969 | 0.00712 | -0.0199 | 111.9242
6.5 | 0.8534 | 0.00745 | -0.0196 | 114.5503
7 | 0.9088 | 0.00787 | -0.019 | 115.4765
7.5 | 0.9646 | 0.00823 | -0.0185 | 117.2053
8 | 1.0191 | 0.00871 | -0.0176 | 117.0034
8.5 | 1.0724 | 0.00926 | -0.0165 | 115.8099
9 | 1.1254 | 0.00982 | -0.0152 | 114.6029
9.5 | 1.1761 | 0.01054 | -0.0134 | 111.5844
10 | 1.2244 | 0.01141 | -0.0111 | 107.3094
10.5 | 1.272 | 0.01227 | -0.0087 | 103.6675
11 | 1.3154 | 0.01333 | -0.0054 | 98.6797
11.5 | 1.3528 | 0.01458 | -0.0012 | 92.7846
12 | 1.3822 | 0.01628 | 0.0041 | 84.9017
12.5 | 1.3965 | 0.0185 | 0.0113 | 75.4865
13 | 1.398 | 0.02186 | 0.0189 | 63.9524
13.5 | 1.3799 | 0.02674 | 0.0268 | 51.6043
14 | 1.356 | 0.03233 | 0.0329 | 41.9425
14.5 | 1.3125 | 0.04028 | 0.037 | 32.5844
15 | 1.2578 | 0.05079 | 0.0372 | 24.7647
15.5 | 1.2127 | 0.0628 | 0.0325 | 19.3105
16 | 1.1908 | 0.07431 | 0.0255 | 16.0248
16.5 | 1.16 | 0.08995 | 0.0143 | 12.8961
17 | 1.1289 | 0.108 | 0.002 | 10.4528
17.5 | 1.0238 | 0.14097 | -0.0181 | 7.2625
18 | 0.9169 | 0.17975 | -0.0417 | 5.101

## 111. Re 10M Mach 0.50 (1)
BIGFOIL.COM POLAR EXPORT
NACA66-210 a=0.0
NACA66-210 a=0.0 |  |  |  | Cl Max: | 1.127 | at alpha= | 20 | deg
JavaFoil+Calcfoil stall+Eppler ext transition |  |  |  | L/D Max: | 107.434 | at alpha= | 4 | deg
Re: | 10000000 |  |  | Cd Min: | 0.00372 | at alpha= | 0 | deg
Mach: | 0.5 |  |  | Cl=0 at alpha= | -0.97059 | deg
|  |  |  | @ Cl=0.1, Cd= | 0.0045153
|  |  |  | @ Cl=0.4, Cd= | 0.0046025
|  |  |  | @ Cl=0.6, Cd= | 0.0058543
alpha (deg) | Cl | Cd | Cm | Cl/Cd
-20 | -1.019 | 0.1468 | 0.007 | -6.944
-19.5 | -0.992 | 0.1423 | 0.007 | -6.971
-19 | -0.963 | 0.13976 | 0.006 | -6.892
-18.5 | -0.936 | 0.13344 | 0.006 | -7.013
-18 | -0.911 | 0.12548 | 0.005 | -7.257
-17.5 | -0.886 | 0.1283 | 0.005 | -6.907
-17 | -0.859 | 0.12011 | 0.005 | -7.155
-16.5 | -0.832 | 0.11516 | 0.004 | -7.224
-16 | -0.807 | 0.10671 | 0.004 | -7.564
-15.5 | -0.783 | 0.09834 | 0.004 | -7.963
-15 | -0.759 | 0.09124 | 0.003 | -8.323
-14.5 | -0.726 | 0.10008 | 0.003 | -7.25
-14 | -0.7 | 0.09252 | 0.002 | -7.569
-13.5 | -0.675 | 0.08493 | 0.002 | -7.953
-13 | -0.654 | 0.0747 | 0.002 | -8.761
-12.5 | -0.716 | 0.022 | 0.002 | -32.552
-12 | -0.718 | 0.01339 | 0.001 | -53.606
-11.5 | -0.565 | 0.07586 | 0 | -7.451
-11 | -0.538 | 0.07168 | 0 | -7.506
-10.5 | -0.512 | 0.06515 | -0.001 | -7.865
-10 | -0.487 | 0.06015 | -0.001 | -8.09
-9.5 | -0.464 | 0.0525 | -0.002 | -8.843
-9 | -0.532 | 0.00993 | -0.003 | -53.563
-8.5 | -0.5 | 0.00935 | -0.004 | -53.502
-8 | -0.378 | 0.05109 | -0.002 | -7.391
-7.5 | -0.35 | 0.04865 | -0.003 | -7.203
-7 | -0.324 | 0.04462 | -0.003 | -7.264
-6.5 | -0.298 | 0.04116 | -0.004 | -7.235
-6 | -0.335 | 0.00671 | -0.008 | -49.934
-5.5 | -0.243 | 0.03836 | -0.004 | -6.341
-5 | -0.357 | 0.03606 | -0.005 | -9.899
-4.5 | -0.429 | 0.0064 | -0.011 | -66.957
-4 | -0.386 | 0.00609 | -0.012 | -63.295
-3.5 | -0.329 | 0.00582 | -0.013 | -56.605
-3 | -0.268 | 0.00557 | -0.013 | -48.09
-2.5 | -0.204 | 0.00536 | -0.014 | -38.031
-2 | -0.138 | 0.00523 | -0.015 | -26.451
-1.5 | -0.071 | 0.00542 | -0.016 | -13.184
-1 | -0.004 | 0.00543 | -0.017 | -0.726
-0.5 | 0.064 | 0.00541 | -0.018 | 11.816
0 | 0.132 | 0.00372 | -0.019 | 35.522
0.5 | 0.2 | 0.0039 | -0.019 | 51.131
1 | 0.267 | 0.00411 | -0.02 | 65.1
1.5 | 0.335 | 0.00436 | -0.021 | 76.836
2 | 0.402 | 0.00461 | -0.022 | 87.264
2.5 | 0.469 | 0.00494 | -0.023 | 94.906
3 | 0.534 | 0.00554 | -0.024 | 96.247
3.5 | 0.597 | 0.00584 | -0.025 | 102.304
4 | 0.658 | 0.00613 | -0.026 | 107.434
4.5 | 0.716 | 0.00771 | -0.026 | 92.819
5 | 0.763 | 0.00811 | -0.027 | 94.068
5.5 | 0.795 | 0.00865 | -0.028 | 91.932
6 | 0.796 | 0.00938 | -0.029 | 84.85
6.5 | 0.687 | 0.01013 | -0.03 | 67.844
7 | 0.426 | 0.04505 | -0.015 | 9.46
7.5 | 0.556 | 0.01094 | -0.032 | 50.842
8 | 0.586 | 0.01184 | -0.032 | 49.508
8.5 | 0.506 | 0.05349 | -0.017 | 9.456
9 | 0.532 | 0.05773 | -0.017 | 9.211
9.5 | 0.681 | 0.01313 | -0.035 | 51.886
10 | 0.71 | 0.01431 | -0.035 | 49.617
10.5 | 0.635 | 0.05259 | -0.027 | 12.068
11 | 0.638 | 0.07231 | -0.02 | 8.825
11.5 | 0.662 | 0.08126 | -0.019 | 8.151
12 | 0.824 | 0.01879 | -0.038 | 43.878
12.5 | 0.845 | 0.0222 | -0.038 | 38.039
13 | 0.759 | 0.0752 | -0.028 | 10.098
13.5 | 0.771 | 0.09235 | -0.024 | 8.347
14 | 0.794 | 0.10179 | -0.023 | 7.803
14.5 | 0.84 | 0.08429 | -0.03 | 9.963
15 | 0.851 | 0.10098 | -0.027 | 8.428
15.5 | 0.879 | 0.1069 | -0.028 | 8.219
16 | 0.904 | 0.11558 | -0.028 | 7.819
16.5 | 0.924 | 0.1176 | -0.027 | 7.855
17 | 0.953 | 0.12096 | -0.029 | 7.88
17.5 | 0.987 | 0.12062 | -0.031 | 8.182
18 | 1.015 | 0.12615 | -0.032 | 8.043
18.5 | 1.027 | 0.13415 | -0.03 | 7.658
19 | 1.055 | 0.13877 | -0.031 | 7.606
19.5 | 1.09 | 0.13704 | -0.034 | 7.956
20 | 1.127 | 0.13346 | -0.037 | 8.445

## 112. Re 10M Mach 0.50 (2)
BIGFOIL.COM POLAR EXPORT
NACA66-210 a=0.0
NACA66-210 a=0.0 |  |  |  | Cl Max: | 0.9952 | at alpha= | 7.5 | deg
XFOIL ncrit=9 |  |  |  | L/D Max: | 111.321 | at alpha= | 6 | deg
Re: | 10000000 |  |  | Cd Min: | 0.17633 | at alpha= | -14.5 | deg
Mach: | 0.5 |  |  | Cl=0 at alpha= | -1.1332 | deg
|  |  |  | @ Cl=0.1, Cd= | 0.0046465
|  |  |  | @ Cl=0.4, Cd= | 0.0049947
|  |  |  | @ Cl=0.6, Cd= | 0.0062777
alpha (deg) | Cl | Cd | Cm | Cl/Cd
-14.5 | -0.5957 | 0.17633 | 0.012 | -3.3783
-13.5 | -0.5656 | 0.15765 | 0.0028 | -3.5877
-13 | -0.5525 | 0.14775 | -0.0023 | -3.7394
-12 | -0.5211 | 0.13098 | -0.0118 | -3.9785
-11.5 | -0.5067 | 0.12265 | -0.0165 | -4.1313
-10.5 | -0.4923 | 0.10354 | -0.0269 | -4.7547
-10 | -0.489 | 0.09399 | -0.0322 | -5.2027
-9.5 | -0.4891 | 0.0844 | -0.0378 | -5.795
-9 | -0.4952 | 0.07427 | -0.044 | -6.6676
-8.5 | -0.5064 | 0.06354 | -0.0533 | -7.9698
-8 | -0.5331 | 0.05477 | -0.0576 | -9.7334
-7.5 | -0.5647 | 0.04863 | -0.0532 | -11.6122
-7 | -0.5788 | 0.0409 | -0.0496 | -14.1516
-6.5 | -0.5794 | 0.03288 | -0.0449 | -17.6217
-5.5 | -0.5421 | 0.01749 | -0.0337 | -30.9949
-5 | -0.5097 | 0.00907 | -0.0284 | -56.1963
-4.5 | -0.4514 | 0.00706 | -0.0252 | -63.9377
-4 | -0.3858 | 0.00632 | -0.0233 | -61.0443
-3.5 | -0.3192 | 0.00585 | -0.0221 | -54.5641
-3 | -0.2516 | 0.00551 | -0.0215 | -45.6624
-2.5 | -0.1839 | 0.00531 | -0.0213 | -34.6328
-2 | -0.1164 | 0.00512 | -0.0214 | -22.7344
-1.5 | -0.0493 | 0.00494 | -0.0217 | -9.9798
-1 | 0.0179 | 0.00482 | -0.0222 | 3.7137
-0.5 | 0.0847 | 0.00471 | -0.0227 | 17.983
0 | 0.1498 | 0.00444 | -0.023 | 33.7387
0.5 | 0.2075 | 0.0035 | -0.0226 | 59.2857
1 | 0.2635 | 0.00349 | -0.0218 | 75.5014
1.5 | 0.3247 | 0.00409 | -0.0216 | 79.3888
2 | 0.3843 | 0.00482 | -0.021 | 79.7303
2.5 | 0.4445 | 0.00549 | -0.0203 | 80.9654
3 | 0.5079 | 0.0059 | -0.0199 | 86.0847
3.5 | 0.5737 | 0.00616 | -0.0196 | 93.1331
4.5 | 0.7055 | 0.00675 | -0.0182 | 104.5185
5 | 0.7712 | 0.00714 | -0.0169 | 108.0112
5.5 | 0.8366 | 0.00757 | -0.015 | 110.5152
6 | 0.9017 | 0.0081 | -0.0126 | 111.321
6.5 | 0.9582 | 0.00918 | -0.008 | 104.3791
7 | 0.9838 | 0.01261 | 0.0011 | 78.0174
7.5 | 0.9952 | 0.01972 | 0.0097 | 50.4665
8 | 0.9764 | 0.02667 | 0.0208 | 36.6104
8.5 | 0.9379 | 0.03219 | 0.0327 | 29.1364
9 | 0.899 | 0.03858 | 0.04 | 23.3022
9.5 | 0.8635 | 0.04607 | 0.0423 | 18.7432
10.5 | 0.8023 | 0.06805 | 0.0305 | 11.7899
11 | 0.7846 | 0.08449 | 0.0179 | 9.2863
11.5 | 0.7752 | 0.09727 | 0.0099 | 7.9696
12 | 0.768 | 0.10943 | 0.0025 | 7.0182
12.5 | 0.756 | 0.12319 | -0.0057 | 6.1369

## 113. Re 12M Mach 0.00 (1)
BIGFOIL.COM POLAR EXPORT
NACA66-210 a=0.0
NACA66-210 a=0.0 |  |  |  | Cl Max: | 0.957 | at alpha= | 9 | deg
JavaFoil+Calcfoil stall+Eppler ext transition |  |  |  | L/D Max: | 128.226 | at alpha= | 7 | deg
Re: | 12000000 |  |  | Cd Min: | 0.00375 | at alpha= | 0 | deg
Mach: | 0 |  |  | Cl=0 at alpha= | -0.97414 | deg
|  |  |  | @ Cl=0.1, Cd= | 0.0038473
|  |  |  | @ Cl=0.4, Cd= | 0.0046186
|  |  |  | @ Cl=0.6, Cd= | 0.09448
alpha (deg) | Cl | Cd | Cm | Cl/Cd
-13 | -0.489 | 0.08524 | 0.001 | -5.736
-12.5 | -0.51 | 0.08151 | 0.001 | -6.262
-12 | -0.53 | 0.07665 | 0 | -6.917
-11.5 | -0.548 | 0.07265 | 0 | -7.542
-11 | -0.561 | 0.06927 | 0 | -8.096
-10.5 | -0.566 | 0.06494 | 0 | -8.72
-10 | -0.569 | 0.06017 | -0.001 | -9.457
-9.5 | -0.567 | 0.05654 | -0.001 | -10.033
-9 | -0.562 | 0.05276 | -0.002 | -10.65
-8.5 | -0.557 | 0.04648 | -0.002 | -11.976
-8 | -0.665 | 0.00746 | -0.004 | -89.142
-7.5 | -0.641 | 0.00719 | -0.005 | -89.218
-7 | -0.612 | 0.0069 | -0.006 | -88.716
-6.5 | -0.578 | 0.00664 | -0.007 | -87.057
-6 | -0.539 | 0.0064 | -0.007 | -84.211
-5.5 | -0.496 | 0.00618 | -0.008 | -80.237
-5 | -0.449 | 0.00602 | -0.009 | -74.618
-4.5 | -0.399 | 0.00581 | -0.009 | -68.75
-4 | -0.347 | 0.00566 | -0.01 | -61.319
-3.5 | -0.292 | 0.00552 | -0.011 | -52.788
-3 | -0.235 | 0.00538 | -0.012 | -43.698
-2.5 | -0.178 | 0.00551 | -0.012 | -32.353
-2 | -0.12 | 0.00535 | -0.013 | -22.5
-1.5 | -0.062 | 0.0053 | -0.014 | -11.715
-1 | -0.003 | 0.00533 | -0.015 | -0.641
-0.5 | 0.055 | 0.00416 | -0.015 | 13.304
0 | 0.114 | 0.00375 | -0.016 | 30.529
0.5 | 0.173 | 0.00387 | -0.017 | 44.675
1 | 0.232 | 0.00403 | -0.018 | 57.566
1.5 | 0.29 | 0.00421 | -0.018 | 68.9
2 | 0.349 | 0.00439 | -0.019 | 79.443
2.5 | 0.407 | 0.00465 | -0.02 | 87.47
3 | 0.464 | 0.00485 | -0.021 | 95.655
3.5 | 0.521 | 0.00569 | -0.021 | 91.535
4 | 0.577 | 0.00586 | -0.022 | 98.465
4.5 | 0.631 | 0.00611 | -0.023 | 103.296
5 | 0.683 | 0.0063 | -0.024 | 108.366
5.5 | 0.732 | 0.00597 | -0.024 | 122.599
6 | 0.778 | 0.00621 | -0.025 | 125.301
6.5 | 0.82 | 0.00649 | -0.026 | 126.429
7 | 0.858 | 0.00669 | -0.027 | 128.226
7.5 | 0.891 | 0.00702 | -0.028 | 126.859
8 | 0.919 | 0.00885 | -0.028 | 103.784
8.5 | 0.94 | 0.00934 | -0.029 | 100.665
9 | 0.957 | 0.00976 | -0.03 | 98.015
9.5 | 0.957 | 0.01031 | -0.03 | 92.843
10 | 0.949 | 0.01091 | -0.031 | 86.965
10.5 | 0.933 | 0.01147 | -0.032 | 81.34
11 | 0.904 | 0.01291 | -0.032 | 70.01
11.5 | 0.873 | 0.01404 | -0.033 | 62.221
12 | 0.714 | 0.06469 | -0.022 | 11.037
12.5 | 0.676 | 0.0761 | -0.02 | 8.878
13 | 0.641 | 0.08622 | -0.018 | 7.438
13.5 | 0.61 | 0.09187 | -0.018 | 6.642
14 | 0.579 | 0.09448 | -0.019 | 6.133

## 114. Re 12M Mach 0.00 (2)
BIGFOIL.COM POLAR EXPORT
NACA66-210 a=0.0
NACA66-210 a=0.0 |  |  |  | Cl Max: | 1.6469 | at alpha= | 18.5 | deg
XFOIL ncrit=9 |  |  |  | L/D Max: | 123.66 | at alpha= | 8 | deg
Re: | 12000000 |  |  | Cd Min: | 0.05027 | at alpha= | 20 | deg
Mach: | 0 |  |  | Cl=0 at alpha= | -1.0836 | deg
|  |  |  | @ Cl=0.1, Cd= | 0.0044546
|  |  |  | @ Cl=0.4, Cd= | 0.0050893
|  |  |  | @ Cl=0.6, Cd= | 0.0059768
alpha (deg) | Cl | Cd | Cm | Cl/Cd
-20 | -1.482 | 0.05026 | -0.0549 | -29.4867
-19.5 | -1.5229 | 0.04113 | -0.0565 | -37.0265
-19 | -1.5417 | 0.03551 | -0.0549 | -43.4159
-18.5 | -1.5567 | 0.03095 | -0.0515 | -50.2973
-18 | -1.5595 | 0.02775 | -0.0474 | -56.1982
-17.5 | -1.5555 | 0.02532 | -0.0427 | -61.4336
-17 | -1.5458 | 0.0235 | -0.0377 | -65.7787
-16.5 | -1.5361 | 0.02198 | -0.0315 | -69.8863
-16 | -1.5101 | 0.02036 | -0.0282 | -74.1699
-15.5 | -1.4806 | 0.01918 | -0.0248 | -77.195
-15 | -1.4447 | 0.01798 | -0.0226 | -80.3504
-14.5 | -1.406 | 0.0168 | -0.0207 | -83.6905
-14 | -1.3641 | 0.01577 | -0.0193 | -86.4997
-13.5 | -1.3208 | 0.01476 | -0.0181 | -89.4851
-13 | -1.2754 | 0.01387 | -0.0171 | -91.9539
-12.5 | -1.2308 | 0.01273 | -0.0159 | -96.685
-12 | -1.1842 | 0.01177 | -0.015 | -100.6117
-11.5 | -1.1362 | 0.01093 | -0.0143 | -103.9524
-11 | -1.0861 | 0.01033 | -0.0139 | -105.1404
-10.5 | -1.0349 | 0.00981 | -0.0136 | -105.4944
-10 | -0.9831 | 0.00933 | -0.0134 | -105.3698
-9.5 | -0.9308 | 0.00886 | -0.0132 | -105.0564
-9 | -0.8788 | 0.00833 | -0.013 | -105.4982
-8.5 | -0.8263 | 0.00783 | -0.0128 | -105.53
-8 | -0.7724 | 0.0075 | -0.0129 | -102.9867
-7.5 | -0.718 | 0.0072 | -0.013 | -99.7222
-7 | -0.663 | 0.00697 | -0.0133 | -95.122
-6 | -0.5539 | 0.00629 | -0.0135 | -88.0604
-5.5 | -0.4988 | 0.00602 | -0.0138 | -82.8571
-5 | -0.4429 | 0.00583 | -0.0141 | -75.9691
-4 | -0.3307 | 0.00546 | -0.0149 | -60.5678
-3.5 | -0.2746 | 0.00524 | -0.0153 | -52.4046
-3 | -0.2179 | 0.0051 | -0.0158 | -42.7255
-2.5 | -0.1611 | 0.00499 | -0.0163 | -32.2846
-2 | -0.1044 | 0.00481 | -0.0168 | -21.7048
-1.5 | -0.0473 | 0.00473 | -0.0174 | -10
-1 | 0.0095 | 0.00463 | -0.0179 | 2.0518
-0.5 | 0.0664 | 0.00454 | -0.0185 | 14.6256
0 | 0.1215 | 0.0044 | -0.0188 | 27.6136
0.5 | 0.1743 | 0.00425 | -0.0189 | 41.0118
1 | 0.2224 | 0.00379 | -0.0186 | 58.6807
1.5 | 0.2761 | 0.00412 | -0.0187 | 67.0146
2 | 0.3301 | 0.00455 | -0.0189 | 72.5495
2.5 | 0.3843 | 0.00498 | -0.0191 | 77.1687
3 | 0.4389 | 0.00536 | -0.0193 | 81.8843
3.5 | 0.4945 | 0.00559 | -0.0197 | 88.4615
4 | 0.5502 | 0.00577 | -0.0201 | 95.3553
4.5 | 0.6056 | 0.006 | -0.0204 | 100.9333
5 | 0.6608 | 0.00621 | -0.0207 | 106.409
5.5 | 0.7155 | 0.00647 | -0.021 | 110.5873
6 | 0.7698 | 0.00673 | -0.0212 | 114.3834
6.5 | 0.8241 | 0.00698 | -0.0214 | 118.0659
7 | 0.8773 | 0.00732 | -0.0215 | 119.8497
7.5 | 0.9303 | 0.00765 | -0.0215 | 121.6078
8 | 0.9831 | 0.00795 | -0.0215 | 123.6604
8.5 | 1.0344 | 0.00839 | -0.0212 | 123.2896
9.5 | 1.136 | 0.00922 | -0.0206 | 123.2104
10 | 1.1855 | 0.00969 | -0.0202 | 122.3426
10.5 | 1.2319 | 0.01039 | -0.0191 | 118.5659
12.5 | 1.4097 | 0.01266 | -0.0139 | 111.3507
13 | 1.454 | 0.01335 | -0.0129 | 108.9139
13.5 | 1.4908 | 0.01432 | -0.0106 | 104.1061
14 | 1.5218 | 0.01512 | -0.0071 | 100.6481
15 | 1.5525 | 0.01838 | 0.0039 | 84.4668
15.5 | 1.5725 | 0.01993 | 0.0079 | 78.9012
16 | 1.5941 | 0.02142 | 0.0112 | 74.4211
16.5 | 1.6126 | 0.02321 | 0.0145 | 69.4787
17 | 1.6242 | 0.02559 | 0.018 | 63.4701
17.5 | 1.6352 | 0.02817 | 0.0209 | 58.0476
18 | 1.6389 | 0.03154 | 0.0238 | 51.9626
18.5 | 1.6469 | 0.03474 | 0.0257 | 47.4064
19 | 1.631 | 0.04055 | 0.0275 | 40.2219
19.5 | 1.6146 | 0.04719 | 0.0277 | 34.2149
20 | 1.6345 | 0.05027 | 0.0271 | 32.5144

## 115. Re 12M Mach 0.10 (1)
BIGFOIL.COM POLAR EXPORT
NACA66-210 a=0.0
NACA66-210 a=0.0 |  |  |  | Cl Max: | 0.952 | at alpha= | 9 | deg
JavaFoil+Calcfoil stall+Eppler ext transition |  |  |  | L/D Max: | 127 | at alpha= | 6.5 | deg
Re: | 12000000 |  |  | Cd Min: | 0.00374 | at alpha= | 0 | deg
Mach: | 0.1 |  |  | Cl=0 at alpha= | -0.97458 | deg
|  |  |  | @ Cl=0.1, Cd= | 0.0038442
|  |  |  | @ Cl=0.4, Cd= | 0.004598
|  |  |  | @ Cl=0.6, Cd= | 0.09552
alpha (deg) | Cl | Cd | Cm | Cl/Cd
-13 | -0.456 | 0.08547 | 0.001 | -5.33
-12.5 | -0.48 | 0.08206 | 0.001 | -5.854
-12 | -0.504 | 0.07731 | 0 | -6.518
-11.5 | -0.525 | 0.07311 | 0 | -7.188
-11 | -0.542 | 0.0691 | 0 | -7.839
-10.5 | -0.55 | 0.06587 | 0 | -8.354
-10 | -0.556 | 0.06017 | -0.001 | -9.241
-9.5 | -0.557 | 0.05694 | -0.001 | -9.785
-9 | -0.554 | 0.05311 | -0.002 | -10.431
-8.5 | -0.549 | 0.04803 | -0.002 | -11.429
-8 | -0.66 | 0.00747 | -0.004 | -88.357
-7.5 | -0.639 | 0.00723 | -0.005 | -88.379
-7 | -0.611 | 0.00696 | -0.006 | -87.858
-6.5 | -0.578 | 0.00665 | -0.007 | -86.906
-6 | -0.54 | 0.00641 | -0.007 | -84.289
-5.5 | -0.497 | 0.00623 | -0.008 | -79.863
-5 | -0.451 | 0.00601 | -0.009 | -75.032
-4.5 | -0.401 | 0.00585 | -0.009 | -68.546
-4 | -0.348 | 0.00564 | -0.01 | -61.776
-3.5 | -0.293 | 0.00551 | -0.011 | -53.192
-3 | -0.236 | 0.00542 | -0.012 | -43.631
-2.5 | -0.179 | 0.00556 | -0.012 | -32.206
-2 | -0.121 | 0.00532 | -0.013 | -22.722
-1.5 | -0.062 | 0.00532 | -0.014 | -11.71
-1 | -0.003 | 0.00531 | -0.015 | -0.648
-0.5 | 0.056 | 0.00415 | -0.015 | 13.415
0 | 0.115 | 0.00374 | -0.016 | 30.723
0.5 | 0.174 | 0.00389 | -0.017 | 44.69
1 | 0.233 | 0.00402 | -0.018 | 57.95
1.5 | 0.292 | 0.00424 | -0.018 | 68.857
2 | 0.35 | 0.00442 | -0.019 | 79.332
2.5 | 0.409 | 0.00463 | -0.02 | 88.336
3 | 0.466 | 0.00551 | -0.021 | 84.569
3.5 | 0.523 | 0.00568 | -0.022 | 92.08
4 | 0.579 | 0.0059 | -0.022 | 98.168
4.5 | 0.634 | 0.00609 | -0.023 | 104.09
5 | 0.686 | 0.00583 | -0.024 | 117.805
5.5 | 0.735 | 0.00602 | -0.025 | 122.114
6 | 0.781 | 0.00619 | -0.025 | 126.08
6.5 | 0.823 | 0.00648 | -0.026 | 127
7 | 0.86 | 0.0068 | -0.027 | 126.435
7.5 | 0.892 | 0.00713 | -0.028 | 125.11
8 | 0.918 | 0.00892 | -0.028 | 102.941
8.5 | 0.938 | 0.00943 | -0.029 | 99.433
9 | 0.952 | 0.00984 | -0.03 | 96.693
9.5 | 0.949 | 0.01043 | -0.031 | 90.951
10 | 0.936 | 0.01107 | -0.031 | 84.628
10.5 | 0.916 | 0.01169 | -0.032 | 78.358
11 | 0.845 | 0.01936 | -0.031 | 43.634
11.5 | 0.733 | 0.05263 | -0.025 | 13.92
12 | 0.678 | 0.0713 | -0.02 | 9.516
12.5 | 0.643 | 0.07868 | -0.019 | 8.169
13 | 0.606 | 0.08758 | -0.017 | 6.925
13.5 | 0.572 | 0.09068 | -0.018 | 6.31
14 | 0.537 | 0.09552 | -0.018 | 5.619

## 116. Re 12M Mach 0.10 (2)
BIGFOIL.COM POLAR EXPORT
NACA66-210 a=0.0
NACA66-210 a=0.0 |  |  |  | Cl Max: | 1.5997 | at alpha= | 17.5 | deg
XFOIL ncrit=9 |  |  |  | L/D Max: | 123.354 | at alpha= | 8 | deg
Re: | 12000000 |  |  | Cd Min: | 0.06737 | at alpha= | 20 | deg
Mach: | 0.1 |  |  | Cl=0 at alpha= | -1.0848 | deg
|  |  |  | @ Cl=0.1, Cd= | 0.0044605
|  |  |  | @ Cl=0.4, Cd= | 0.0050848
|  |  |  | @ Cl=0.6, Cd= | 0.0059812
alpha (deg) | Cl | Cd | Cm | Cl/Cd
-18.5 | -1.3693 | 0.05081 | -0.0577 | -26.9494
-18 | -1.4113 | 0.0417 | -0.0591 | -33.8441
-17.5 | -1.4583 | 0.03403 | -0.056 | -42.8534
-17 | -1.4798 | 0.0294 | -0.0508 | -50.3333
-16.5 | -1.4839 | 0.02646 | -0.045 | -56.0809
-16 | -1.4908 | 0.0238 | -0.037 | -62.6387
-15.5 | -1.4725 | 0.02201 | -0.032 | -66.9014
-15 | -1.4442 | 0.02026 | -0.0284 | -71.2833
-14.5 | -1.4103 | 0.0186 | -0.0257 | -75.8226
-14 | -1.3708 | 0.01726 | -0.0235 | -79.4206
-13.5 | -1.3292 | 0.01594 | -0.0217 | -83.3877
-13 | -1.2846 | 0.01483 | -0.0202 | -86.6217
-12.5 | -1.2385 | 0.01377 | -0.0189 | -89.9419
-12 | -1.1909 | 0.0128 | -0.0178 | -93.0391
-11.5 | -1.1445 | 0.01155 | -0.0165 | -99.0909
-11 | -1.0953 | 0.01067 | -0.0156 | -102.6523
-10.5 | -1.0437 | 0.01005 | -0.0151 | -103.8507
-10 | -0.9913 | 0.00953 | -0.0147 | -104.0189
-9.5 | -0.9384 | 0.00902 | -0.0144 | -104.0355
-9 | -0.8851 | 0.00856 | -0.0141 | -103.3995
-8.5 | -0.8324 | 0.00796 | -0.0137 | -104.5729
-8 | -0.7782 | 0.00758 | -0.0136 | -102.6649
-7.5 | -0.7232 | 0.00726 | -0.0137 | -99.6143
-7 | -0.6677 | 0.00703 | -0.0138 | -94.9787
-6.5 | -0.6122 | 0.00674 | -0.014 | -90.8309
-6 | -0.5574 | 0.00634 | -0.0139 | -87.918
-5.5 | -0.502 | 0.00604 | -0.0141 | -83.1126
-4 | -0.3325 | 0.00548 | -0.0151 | -60.6752
-3.5 | -0.2761 | 0.00525 | -0.0155 | -52.5905
-3 | -0.2191 | 0.0051 | -0.016 | -42.9608
-2.5 | -0.1619 | 0.00499 | -0.0165 | -32.4449
-2 | -0.1048 | 0.00482 | -0.0169 | -21.7427
-1.5 | -0.0475 | 0.00473 | -0.0175 | -10.0423
-1 | 0.0097 | 0.00463 | -0.018 | 2.095
-0.5 | 0.0669 | 0.00455 | -0.0186 | 14.7033
0 | 0.1224 | 0.0044 | -0.0189 | 27.8182
0.5 | 0.1754 | 0.00425 | -0.019 | 41.2706
1 | 0.2236 | 0.00379 | -0.0187 | 58.9974
1.5 | 0.2776 | 0.00412 | -0.0188 | 67.3786
2 | 0.3319 | 0.00455 | -0.019 | 72.9451
2.5 | 0.3863 | 0.00499 | -0.0192 | 77.4148
3 | 0.4412 | 0.00537 | -0.0193 | 82.1601
3.5 | 0.4971 | 0.00561 | -0.0197 | 88.6096
4 | 0.5533 | 0.00578 | -0.0201 | 95.7266
4.5 | 0.609 | 0.00602 | -0.0204 | 101.1628
5 | 0.6646 | 0.00622 | -0.0207 | 106.8489
5.5 | 0.7196 | 0.00649 | -0.0209 | 110.8783
6 | 0.7744 | 0.00675 | -0.0211 | 114.7259
6.5 | 0.829 | 0.00702 | -0.0212 | 118.0912
7 | 0.8826 | 0.00737 | -0.0212 | 119.7558
8 | 0.9893 | 0.00802 | -0.0211 | 123.3541
8.5 | 1.0408 | 0.00849 | -0.0207 | 122.5913
9 | 1.0925 | 0.0089 | -0.0203 | 122.7528
9.5 | 1.1434 | 0.00933 | -0.0198 | 122.5509
10 | 1.1927 | 0.00987 | -0.0191 | 120.8409
11 | 1.2871 | 0.01115 | -0.0169 | 115.435
11.5 | 1.3335 | 0.01171 | -0.0157 | 113.877
12 | 1.3778 | 0.01233 | -0.0141 | 111.7437
12.5 | 1.4167 | 0.01299 | -0.0114 | 109.0608
13 | 1.4601 | 0.01389 | -0.0101 | 105.1188
13.5 | 1.4874 | 0.0153 | -0.0058 | 97.2157
14 | 1.5131 | 0.01621 | -0.0011 | 93.3436
14.5 | 1.5285 | 0.01799 | 0.0045 | 84.9639
15 | 1.5445 | 0.01987 | 0.0093 | 77.7302
15.5 | 1.5597 | 0.02189 | 0.0137 | 71.2517
16 | 1.5787 | 0.02372 | 0.0172 | 66.5556
16.5 | 1.5923 | 0.02605 | 0.0207 | 61.1248
17 | 1.596 | 0.0293 | 0.0243 | 54.471
17.5 | 1.5997 | 0.0328 | 0.0271 | 48.7713
18 | 1.5899 | 0.03782 | 0.0295 | 42.0386
18.5 | 1.5904 | 0.04236 | 0.0304 | 37.5449
19 | 1.5473 | 0.05256 | 0.0295 | 29.4387
19.5 | 1.5073 | 0.06452 | 0.0248 | 23.3617
20 | 1.5359 | 0.06737 | 0.0234 | 22.798

## 117. Re 12M Mach 0.25 (1)
BIGFOIL.COM POLAR EXPORT
NACA66-210 a=0.0
NACA66-210 a=0.0 |  |  |  | Cl Max: | 0.912 | at alpha= | 8.5 | deg
JavaFoil+Calcfoil stall+Eppler ext transition |  |  |  | L/D Max: | 125.395 | at alpha= | 6 | deg
Re: | 12000000 |  |  | Cd Min: | 0.00376 | at alpha= | 0 | deg
Mach: | 0.25 |  |  | Cl=0 at alpha= | -0.96721 | deg
|  |  |  | @ Cl=0.1, Cd= | 0.0042439
|  |  |  | @ Cl=0.4, Cd= | 0.09624
|  |  |  | @ Cl=0.6, Cd= | 0.09624
alpha (deg) | Cl | Cd | Cm | Cl/Cd
-12 | -0.255 | 0.07907 | 0 | -3.222
-11.5 | -0.318 | 0.07401 | 0 | -4.295
-11 | -0.37 | 0.06985 | 0 | -5.304
-10.5 | -0.41 | 0.06516 | -0.001 | -6.29
-10 | -0.443 | 0.06166 | -0.001 | -7.18
-9.5 | -0.469 | 0.05851 | -0.001 | -8.007
-9 | -0.487 | 0.05561 | -0.001 | -8.757
-8.5 | -0.498 | 0.05154 | -0.002 | -9.669
-8 | -0.501 | 0.04784 | -0.002 | -10.48
-7.5 | -0.497 | 0.04413 | -0.003 | -11.271
-7 | -0.599 | 0.00707 | -0.006 | -84.674
-6.5 | -0.574 | 0.00689 | -0.007 | -83.283
-6 | -0.542 | 0.00657 | -0.007 | -82.462
-5.5 | -0.503 | 0.00632 | -0.008 | -79.588
-5 | -0.458 | 0.00607 | -0.009 | -75.453
-4.5 | -0.409 | 0.00592 | -0.01 | -69.102
-4 | -0.356 | 0.00571 | -0.01 | -62.463
-3.5 | -0.3 | 0.00556 | -0.011 | -54.043
-3 | -0.242 | 0.00545 | -0.012 | -44.496
-2.5 | -0.184 | 0.00553 | -0.013 | -33.232
-2 | -0.124 | 0.00537 | -0.014 | -23.119
-1.5 | -0.064 | 0.00532 | -0.014 | -12.048
-1 | -0.004 | 0.00534 | -0.015 | -0.662
-0.5 | 0.057 | 0.0054 | -0.016 | 10.597
0 | 0.118 | 0.00376 | -0.017 | 31.439
0.5 | 0.179 | 0.00389 | -0.017 | 45.939
1 | 0.239 | 0.00406 | -0.018 | 58.899
1.5 | 0.3 | 0.00425 | -0.019 | 70.536
2 | 0.36 | 0.00444 | -0.02 | 81.071
2.5 | 0.42 | 0.00466 | -0.021 | 90.086
3 | 0.479 | 0.00558 | -0.021 | 85.816
3.5 | 0.537 | 0.00577 | -0.022 | 93.083
4 | 0.595 | 0.00601 | -0.023 | 98.924
4.5 | 0.65 | 0.00573 | -0.024 | 113.476
5 | 0.702 | 0.00592 | -0.024 | 118.708
5.5 | 0.751 | 0.00613 | -0.025 | 122.508
6 | 0.795 | 0.00634 | -0.026 | 125.395
6.5 | 0.834 | 0.00668 | -0.027 | 124.693
7 | 0.866 | 0.00699 | -0.028 | 123.816
7.5 | 0.89 | 0.00888 | -0.028 | 100.196
8 | 0.906 | 0.00937 | -0.029 | 96.622
8.5 | 0.912 | 0.00988 | -0.03 | 92.27
9 | 0.907 | 0.01048 | -0.031 | 86.565
9.5 | 0.875 | 0.01132 | -0.031 | 77.32
10 | 0.813 | 0.01375 | -0.031 | 59.123
10.5 | 0.632 | 0.06506 | -0.017 | 9.716
11 | 0.575 | 0.07074 | -0.016 | 8.126
11.5 | 0.509 | 0.07675 | -0.016 | 6.638
12 | 0.438 | 0.08154 | -0.017 | 5.372
12.5 | 0.36 | 0.08455 | -0.017 | 4.262
13 | 0.275 | 0.08934 | -0.018 | 3.078
13.5 | 0.166 | 0.09624 | -0.018 | 1.727

## 118. Re 12M Mach 0.25 (2)
BIGFOIL.COM POLAR EXPORT
NACA66-210 a=0.0
NACA66-210 a=0.0 |  |  |  | Cl Max: | 1.4274 | at alpha= | 13 | deg
XFOIL ncrit=9 |  |  |  | L/D Max: | 121.481 | at alpha= | 7.5 | deg
Re: | 12000000 |  |  | Cd Min: | 0.21422 | at alpha= | 19 | deg
Mach: | 0.25 |  |  | Cl=0 at alpha= | -1.0922 | deg
|  |  |  | @ Cl=0.1, Cd= | 0.0044711
|  |  |  | @ Cl=0.4, Cd= | 0.0050868
|  |  |  | @ Cl=0.6, Cd= | 0.0059952
alpha (deg) | Cl | Cd | Cm | Cl/Cd
-15.5 | -0.6294 | 0.16914 | 0.0127 | -3.7212
-13.5 | -0.6249 | 0.12506 | -0.0096 | -4.9968
-13 | -0.673 | 0.10204 | -0.0239 | -6.5955
-12.5 | -0.7773 | 0.07103 | -0.0467 | -10.9433
-12 | -0.7623 | 0.0666 | -0.0498 | -11.4459
-11.5 | -0.8333 | 0.05454 | -0.0525 | -15.2787
-11 | -0.9953 | 0.03426 | -0.0389 | -29.0514
-10.5 | -1.0795 | 0.01412 | -0.0267 | -76.4518
-10 | -1.0325 | 0.01183 | -0.0241 | -87.2781
-9.5 | -0.9791 | 0.01053 | -0.0222 | -92.982
-9 | -0.9228 | 0.0097 | -0.0208 | -95.134
-8.5 | -0.8659 | 0.009 | -0.0196 | -96.2111
-8 | -0.8097 | 0.00824 | -0.0184 | -98.2646
-7.5 | -0.7524 | 0.00768 | -0.0175 | -97.9688
-6.5 | -0.635 | 0.00703 | -0.0167 | -90.3272
-6 | -0.577 | 0.00664 | -0.0164 | -86.8976
-5.5 | -0.5194 | 0.00621 | -0.016 | -83.6393
-5 | -0.4609 | 0.00594 | -0.016 | -77.5926
-4.5 | -0.4019 | 0.00575 | -0.0161 | -69.8957
-4 | -0.3429 | 0.00558 | -0.0163 | -61.4516
-3.5 | -0.2844 | 0.00531 | -0.0165 | -53.5593
-3 | -0.2255 | 0.00513 | -0.0168 | -43.9571
-2 | -0.1073 | 0.00484 | -0.0177 | -22.1694
-1 | 0.0109 | 0.00464 | -0.0187 | 2.3491
-0.5 | 0.0699 | 0.00455 | -0.0193 | 15.3626
0 | 0.1271 | 0.0044 | -0.0196 | 28.8864
0.5 | 0.1815 | 0.0042 | -0.0197 | 43.2143
1 | 0.2305 | 0.00377 | -0.0192 | 61.1406
1.5 | 0.286 | 0.00412 | -0.0193 | 69.4175
2 | 0.3417 | 0.00458 | -0.0194 | 74.607
2.5 | 0.3975 | 0.00507 | -0.0195 | 78.4024
3 | 0.454 | 0.00545 | -0.0196 | 83.3028
3.5 | 0.5119 | 0.00568 | -0.0199 | 90.1232
4 | 0.5701 | 0.00586 | -0.0202 | 97.2867
4.5 | 0.6276 | 0.00612 | -0.0203 | 102.549
5 | 0.6854 | 0.00633 | -0.0205 | 108.278
5.5 | 0.7422 | 0.00664 | -0.0204 | 111.7771
6.5 | 0.8559 | 0.00725 | -0.02 | 118.0552
7 | 0.9121 | 0.0076 | -0.0196 | 120.0132
7.5 | 0.9682 | 0.00797 | -0.0191 | 121.4806
8 | 1.0226 | 0.00845 | -0.0182 | 121.0178
8.5 | 1.0771 | 0.00894 | -0.0172 | 120.481
9 | 1.1301 | 0.00952 | -0.0159 | 118.708
9.5 | 1.181 | 0.01025 | -0.0142 | 115.2195
10 | 1.2321 | 0.01094 | -0.0123 | 112.6234
10.5 | 1.2811 | 0.01173 | -0.0101 | 109.2157
11 | 1.3269 | 0.0127 | -0.0072 | 104.4803
11.5 | 1.368 | 0.01389 | -0.0036 | 98.4881
12.5 | 1.4203 | 0.01714 | 0.0083 | 82.8646
13 | 1.4274 | 0.01995 | 0.0159 | 71.5489
13.5 | 1.4172 | 0.0241 | 0.0239 | 58.805
14 | 1.3995 | 0.02898 | 0.0307 | 48.2919
14.5 | 1.3606 | 0.03603 | 0.0362 | 37.763
15 | 1.308 | 0.04546 | 0.0384 | 28.7725
15.5 | 1.2597 | 0.0565 | 0.036 | 22.2956
16 | 1.2339 | 0.06726 | 0.0305 | 18.3452
16.5 | 1.2056 | 0.08093 | 0.0213 | 14.8968
17 | 1.1721 | 0.09798 | 0.0092 | 11.9626
17.5 | 1.1356 | 0.11694 | -0.003 | 9.711
18.5 | 0.9046 | 0.19527 | -0.0505 | 4.6326
19 | 0.8872 | 0.21422 | -0.0604 | 4.1415

## 119. Re 12M Mach 0.50 (1)
BIGFOIL.COM POLAR EXPORT
NACA66-210 a=0.0
NACA66-210 a=0.0 |  |  |  | Cl Max: | 1.116 | at alpha= | 20 | deg
JavaFoil+Calcfoil stall+Eppler ext transition |  |  |  | L/D Max: | 116.627 | at alpha= | 4.5 | deg
Re: | 12000000 |  |  | Cd Min: | 0.00379 | at alpha= | 0 | deg
Mach: | 0.5 |  |  | Cl=0 at alpha= | -0.97059 | deg
|  |  |  | @ Cl=0.1, Cd= | 0.0045712
|  |  |  | @ Cl=0.4, Cd= | 0.0046325
|  |  |  | @ Cl=0.6, Cd= | 0.0056908
alpha (deg) | Cl | Cd | Cm | Cl/Cd
-20 | -1.021 | 0.14386 | 0.007 | -7.099
-19.5 | -0.994 | 0.13889 | 0.007 | -7.156
-19 | -0.964 | 0.13765 | 0.006 | -7.006
-18.5 | -0.937 | 0.13081 | 0.006 | -7.166
-18 | -0.912 | 0.12292 | 0.005 | -7.422
-17.5 | -0.887 | 0.12723 | 0.005 | -6.968
-17 | -0.86 | 0.11806 | 0.005 | -7.287
-16.5 | -0.834 | 0.11261 | 0.004 | -7.402
-16 | -0.81 | 0.104 | 0.004 | -7.785
-15.5 | -0.789 | 0.0932 | 0.004 | -8.462
-15 | -0.768 | 0.08378 | 0.004 | -9.164
-14.5 | -0.726 | 0.09888 | 0.003 | -7.345
-14 | -0.701 | 0.09086 | 0.002 | -7.715
-13.5 | -0.677 | 0.0828 | 0.002 | -8.176
-13 | -0.661 | 0.06874 | 0.002 | -9.621
-12.5 | -0.74 | 0.01533 | 0.002 | -48.305
-12 | -0.72 | 0.01266 | 0.001 | -56.905
-11.5 | -0.565 | 0.07453 | 0 | -7.587
-11 | -0.538 | 0.07067 | 0 | -7.615
-10.5 | -0.513 | 0.06472 | -0.001 | -7.925
-10 | -0.487 | 0.05944 | -0.001 | -8.198
-9.5 | -0.472 | 0.0462 | -0.002 | -10.222
-9 | -0.533 | 0.00955 | -0.003 | -55.814
-8.5 | -0.501 | 0.00741 | -0.004 | -67.504
-8 | -0.378 | 0.05072 | -0.002 | -7.447
-7.5 | -0.351 | 0.04845 | -0.003 | -7.235
-7 | -0.324 | 0.0443 | -0.003 | -7.32
-6.5 | -0.298 | 0.04064 | -0.004 | -7.336
-6 | -0.335 | 0.00715 | -0.008 | -46.917
-5.5 | -0.243 | 0.03806 | -0.004 | -6.393
-5 | -0.357 | 0.0357 | -0.005 | -10.004
-4.5 | -0.429 | 0.00638 | -0.011 | -67.182
-4 | -0.386 | 0.00596 | -0.012 | -64.675
-3.5 | -0.329 | 0.00568 | -0.013 | -57.924
-3 | -0.268 | 0.00543 | -0.013 | -49.329
-2.5 | -0.204 | 0.00546 | -0.014 | -37.338
-2 | -0.138 | 0.00548 | -0.015 | -25.219
-1.5 | -0.071 | 0.00545 | -0.016 | -13.104
-1 | -0.004 | 0.00543 | -0.017 | -0.726
-0.5 | 0.064 | 0.00545 | -0.018 | 11.714
0 | 0.132 | 0.00379 | -0.019 | 34.794
0.5 | 0.2 | 0.00395 | -0.019 | 50.512
1 | 0.267 | 0.00417 | -0.02 | 64.168
1.5 | 0.335 | 0.00439 | -0.021 | 76.26
2 | 0.402 | 0.00464 | -0.022 | 86.746
2.5 | 0.469 | 0.0049 | -0.023 | 95.534
3 | 0.534 | 0.0054 | -0.024 | 98.838
3.5 | 0.597 | 0.00568 | -0.025 | 105.194
4 | 0.658 | 0.0059 | -0.026 | 111.491
4.5 | 0.716 | 0.00614 | -0.026 | 116.627
5 | 0.763 | 0.00785 | -0.027 | 97.189
5.5 | 0.795 | 0.00841 | -0.028 | 94.588
6 | 0.796 | 0.0091 | -0.029 | 87.524
6.5 | 0.688 | 0.00987 | -0.03 | 69.741
7 | 0.426 | 0.04474 | -0.015 | 9.528
7.5 | 0.557 | 0.01061 | -0.032 | 52.472
8 | 0.587 | 0.01145 | -0.032 | 51.29
8.5 | 0.507 | 0.05242 | -0.018 | 9.667
9 | 0.532 | 0.05664 | -0.017 | 9.399
9.5 | 0.682 | 0.01266 | -0.035 | 53.886
10 | 0.711 | 0.01393 | -0.036 | 51.043
10.5 | 0.725 | 0.01816 | -0.035 | 39.915
11 | 0.639 | 0.07055 | -0.021 | 9.061
11.5 | 0.663 | 0.07979 | -0.019 | 8.304
12 | 0.827 | 0.01787 | -0.038 | 46.267
12.5 | 0.85 | 0.0205 | -0.039 | 41.476
13 | 0.786 | 0.0583 | -0.032 | 13.482
13.5 | 0.773 | 0.0899 | -0.025 | 8.595
14 | 0.795 | 0.10085 | -0.023 | 7.879
14.5 | 0.892 | 0.05243 | -0.037 | 17.021
15 | 0.857 | 0.09591 | -0.028 | 8.938
15.5 | 0.882 | 0.10319 | -0.029 | 8.547
16 | 0.905 | 0.11302 | -0.028 | 8.007
16.5 | 0.926 | 0.11586 | -0.027 | 7.991
17 | 0.957 | 0.11675 | -0.03 | 8.197
17.5 | 0.992 | 0.11511 | -0.033 | 8.62
18 | 1.019 | 0.12125 | -0.033 | 8.402
18.5 | 1.03 | 0.14074 | -0.03 | 7.317
19 | 1.058 | 0.14407 | -0.032 | 7.341
19.5 | 1.086 | 0.1469 | -0.033 | 7.393
20 | 1.116 | 0.14902 | -0.035 | 7.489

## 120. Re 12M Mach 0.50 (2)
BIGFOIL.COM POLAR EXPORT
NACA66-210 a=0.0
NACA66-210 a=0.0 |  |  |  | Cl Max: | 1.0016 | at alpha= | 7.5 | deg
XFOIL ncrit=9 |  |  |  | L/D Max: | 137.586 | at alpha= | -0.5 | deg
Re: | 12000000 |  |  | Cd Min: | 0.27169 | at alpha= | -20 | deg
Mach: | 0.5 |  |  | Cl=0 at alpha= | -1.1014 | deg
|  |  |  | @ Cl=0.1, Cd= | 0.0017064
|  |  |  | @ Cl=0.4, Cd= | 0.0049275
|  |  |  | @ Cl=0.6, Cd= | 0.0060849
alpha (deg) | Cl | Cd | Cm | Cl/Cd
-20 | -0.8252 | 0.27169 | 0.0679 | -3.0373
-19.5 | -0.8033 | 0.26332 | 0.0626 | -3.0507
-19 | -0.7824 | 0.25427 | 0.0572 | -3.077
-18.5 | -0.7608 | 0.24551 | 0.052 | -3.0989
-18 | -0.7396 | 0.23627 | 0.0467 | -3.1303
-17.5 | -0.7184 | 0.22739 | 0.0416 | -3.1593
-17 | -0.6981 | 0.21795 | 0.0366 | -3.203
-16.5 | -0.678 | 0.20903 | 0.0315 | -3.2436
-16 | -0.655 | 0.20217 | 0.0266 | -3.2398
-15 | -0.6159 | 0.18476 | 0.017 | -3.3335
-14.5 | -0.5983 | 0.17646 | 0.0128 | -3.3906
-14 | -0.5823 | 0.16688 | 0.0078 | -3.4893
-13.5 | -0.5673 | 0.15716 | 0.0027 | -3.6097
-13 | -0.5545 | 0.14716 | -0.0025 | -3.768
-12.5 | -0.5397 | 0.13829 | -0.0075 | -3.9027
-12 | -0.464 | 0.12409 | -0.0019 | -3.7392
-11.5 | -0.4538 | 0.11583 | -0.0069 | -3.9178
-11 | -0.4473 | 0.10657 | -0.0122 | -4.1972
-10.5 | -0.4478 | 0.09588 | -0.018 | -4.6704
-10 | -0.4497 | 0.08506 | -0.0238 | -5.2869
-9.5 | -0.4533 | 0.07432 | -0.0295 | -6.0993
-9 | -0.4562 | 0.06425 | -0.035 | -7.1004
-8.5 | -0.4764 | 0.0514 | -0.0451 | -9.2685
-7.5 | -0.5481 | 0.03528 | -0.0487 | -15.5357
-7 | -0.566 | 0.02776 | -0.0449 | -20.389
-6.5 | -0.5737 | 0.01906 | -0.0404 | -30.0997
-6 | -0.5608 | 0.01202 | -0.0355 | -46.6556
-5 | -0.5155 | 0.00124 | -0.0254 | -415.7258
-4.5 | -0.454 | 0.00091 | -0.0228 | -498.9011
-4 | -0.3878 | 0.0008 | -0.0213 | -484.75
-3.5 | -0.3199 | 0.00075 | -0.0205 | -426.5333
-3 | -0.2536 | 0.00069 | -0.02 | -367.5362
-2.5 | -0.1864 | 0.00066 | -0.0199 | -282.4242
-2 | -0.1193 | 0.00064 | -0.0201 | -186.4062
-1.5 | -0.0529 | 0.00061 | -0.0204 | -86.7213
-0.5 | 0.0798 | 0.00058 | -0.0215 | 137.5862
0 | 0.1492 | 0.00445 | -0.0229 | 33.5281
0.5 | 0.2089 | 0.00406 | -0.0227 | 51.4532
1 | 0.2618 | 0.00364 | -0.0216 | 71.9231
1.5 | 0.3235 | 0.00414 | -0.0215 | 78.1401
2 | 0.3841 | 0.00481 | -0.021 | 79.8545
3 | 0.5099 | 0.00574 | -0.0202 | 88.8328
3.5 | 0.5762 | 0.00598 | -0.02 | 96.3545
4 | 0.642 | 0.00627 | -0.0195 | 102.3923
5 | 0.7745 | 0.00693 | -0.0174 | 111.7605
5.5 | 0.8413 | 0.00731 | -0.0158 | 115.0889
6 | 0.9062 | 0.00786 | -0.0132 | 115.2926
6.5 | 0.9662 | 0.00878 | -0.0091 | 110.0456
7 | 0.9936 | 0.01199 | -0.0001 | 82.8691
7.5 | 1.0016 | 0.01933 | 0.009 | 51.8158
8 | 0.9843 | 0.02635 | 0.0198 | 37.3548
8.5 | 0.946 | 0.0317 | 0.0321 | 29.8423
9 | 0.9077 | 0.03797 | 0.0396 | 23.9057
9.5 | 0.8718 | 0.04501 | 0.0431 | 19.369
10 | 0.8393 | 0.05467 | 0.0396 | 15.3521
10.5 | 0.8109 | 0.06632 | 0.0321 | 12.2271
11 | 0.7917 | 0.08258 | 0.0195 | 9.5871
11.5 | 0.7838 | 0.09537 | 0.0113 | 8.2185
12 | 0.7769 | 0.1074 | 0.004 | 7.2337
12.5 | 0.7646 | 0.12106 | -0.0043 | 6.3159

## 121. Re 14M Mach 0.00 (1)
BIGFOIL.COM POLAR EXPORT
NACA66-210 a=0.0
NACA66-210 a=0.0 |  |  |  | Cl Max: | 0.958 | at alpha= | 9.5 | deg
JavaFoil+Calcfoil stall+Eppler ext transition |  |  |  | L/D Max: | 131.238 | at alpha= | 7 | deg
Re: | 14000000 |  |  | Cd Min: | 0.00391 | at alpha= | 0.5 | deg
Mach: | 0 |  |  | Cl=0 at alpha= | -0.97414 | deg
|  |  |  | @ Cl=0.1, Cd= | 0.0045773
|  |  |  | @ Cl=0.4, Cd= | 0.0045695
|  |  |  | @ Cl=0.6, Cd= | 0.09801
alpha (deg) | Cl | Cd | Cm | Cl/Cd
-13 | -0.489 | 0.08483 | 0.001 | -5.765
-12.5 | -0.51 | 0.08084 | 0.001 | -6.315
-12 | -0.53 | 0.07622 | 0 | -6.959
-11.5 | -0.548 | 0.07273 | 0 | -7.537
-11 | -0.561 | 0.06867 | 0 | -8.17
-10.5 | -0.567 | 0.06496 | 0 | -8.72
-10 | -0.569 | 0.05966 | -0.001 | -9.541
-9.5 | -0.567 | 0.05647 | -0.001 | -10.048
-9 | -0.563 | 0.0521 | -0.002 | -10.796
-8.5 | -0.562 | 0.04317 | -0.002 | -13.022
-8 | -0.665 | 0.0073 | -0.004 | -91.095
-7.5 | -0.641 | 0.00704 | -0.005 | -91.063
-7 | -0.612 | 0.00677 | -0.006 | -90.386
-6.5 | -0.578 | 0.00652 | -0.007 | -88.629
-6 | -0.539 | 0.00629 | -0.007 | -85.737
-5.5 | -0.496 | 0.00607 | -0.008 | -81.748
-5 | -0.449 | 0.00585 | -0.009 | -76.789
-4.5 | -0.399 | 0.0057 | -0.009 | -70.103
-4 | -0.347 | 0.00554 | -0.01 | -62.567
-3.5 | -0.292 | 0.00557 | -0.011 | -52.317
-3 | -0.235 | 0.0056 | -0.012 | -42.057
-2.5 | -0.178 | 0.00556 | -0.012 | -32.018
-2 | -0.12 | 0.00555 | -0.013 | -21.675
-1.5 | -0.062 | 0.00531 | -0.014 | -11.691
-1 | -0.003 | 0.00533 | -0.015 | -0.641
-0.5 | 0.055 | 0.00534 | -0.015 | 10.364
0 | 0.114 | 0.00434 | -0.016 | 26.341
0.5 | 0.173 | 0.00391 | -0.017 | 44.229
1 | 0.232 | 0.00407 | -0.018 | 56.897
1.5 | 0.29 | 0.00425 | -0.018 | 68.393
2 | 0.349 | 0.00442 | -0.019 | 78.973
2.5 | 0.407 | 0.00459 | -0.02 | 88.536
3 | 0.464 | 0.00542 | -0.021 | 85.595
3.5 | 0.521 | 0.00555 | -0.021 | 93.919
4 | 0.577 | 0.00575 | -0.022 | 100.342
4.5 | 0.631 | 0.00593 | -0.023 | 106.485
5 | 0.683 | 0.00618 | -0.024 | 110.521
5.5 | 0.732 | 0.00583 | -0.024 | 125.573
6 | 0.778 | 0.00606 | -0.025 | 128.398
6.5 | 0.82 | 0.00633 | -0.026 | 129.635
7 | 0.858 | 0.00654 | -0.027 | 131.238
7.5 | 0.891 | 0.00685 | -0.028 | 130.188
8 | 0.919 | 0.00709 | -0.028 | 129.681
8.5 | 0.941 | 0.00908 | -0.029 | 103.616
9 | 0.957 | 0.00952 | -0.03 | 100.548
9.5 | 0.958 | 0.01003 | -0.03 | 95.441
10 | 0.95 | 0.01061 | -0.031 | 89.546
10.5 | 0.934 | 0.01116 | -0.032 | 83.758
11 | 0.907 | 0.01243 | -0.032 | 72.948
11.5 | 0.877 | 0.01336 | -0.033 | 65.627
12 | 0.755 | 0.04137 | -0.028 | 18.254
12.5 | 0.677 | 0.07475 | -0.02 | 9.057
13 | 0.641 | 0.08534 | -0.018 | 7.517
13.5 | 0.61 | 0.09117 | -0.018 | 6.696
14 | 0.58 | 0.09362 | -0.019 | 6.195
14.5 | 0.549 | 0.09801 | -0.02 | 5.598

## 122. Re 14M Mach 0.00 (2)
BIGFOIL.COM POLAR EXPORT
NACA66-210 a=0.0
NACA66-210 a=0.0 |  |  |  | Cl Max: | 1.6806 | at alpha= | 18.5 | deg
XFOIL ncrit=9 |  |  |  | L/D Max: | 127.013 | at alpha= | 9 | deg
Re: | 14000000 |  |  | Cd Min: | 0.04505 | at alpha= | 20 | deg
Mach: | 0 |  |  | Cl=0 at alpha= | -1.0782 | deg
|  |  |  | @ Cl=0.1, Cd= | 0.00455
|  |  |  | @ Cl=0.4, Cd= | 0.005019
|  |  |  | @ Cl=0.6, Cd= | 0.0058329
alpha (deg) | Cl | Cd | Cm | Cl/Cd
-20 | -1.5451 | 0.04321 | -0.0567 | -35.7579
-19.5 | -1.5713 | 0.03664 | -0.0558 | -42.8848
-19 | -1.5647 | 0.03358 | -0.054 | -46.5962
-18.5 | -1.5889 | 0.0286 | -0.0494 | -55.5559
-18 | -1.5865 | 0.02594 | -0.045 | -61.1604
-17.5 | -1.581 | 0.02375 | -0.04 | -66.5684
-17 | -1.5719 | 0.02207 | -0.0343 | -71.2234
-16 | -1.5276 | 0.01932 | -0.0256 | -79.0683
-15.5 | -1.4934 | 0.01813 | -0.0231 | -82.3718
-15 | -1.4552 | 0.01703 | -0.0212 | -85.4492
-14.5 | -1.4148 | 0.01595 | -0.0195 | -88.7022
-14 | -1.3718 | 0.015 | -0.0182 | -91.4533
-13.5 | -1.3274 | 0.01407 | -0.0171 | -94.3426
-13 | -1.2813 | 0.01325 | -0.0162 | -96.7019
-12 | -1.1871 | 0.01151 | -0.0145 | -103.1364
-11.5 | -1.1394 | 0.01062 | -0.0138 | -107.2881
-11 | -1.0895 | 0.00997 | -0.0133 | -109.2778
-10.5 | -1.0381 | 0.00947 | -0.013 | -109.6199
-10 | -0.9861 | 0.009 | -0.0129 | -109.5667
-9 | -0.8806 | 0.00815 | -0.0127 | -108.0491
-8.5 | -0.8283 | 0.00762 | -0.0125 | -108.7008
-8 | -0.7745 | 0.00726 | -0.0125 | -106.6804
-7.5 | -0.7201 | 0.00697 | -0.0127 | -103.3142
-7 | -0.665 | 0.00673 | -0.0129 | -98.8113
-6.5 | -0.61 | 0.00646 | -0.0132 | -94.4272
-6 | -0.555 | 0.00617 | -0.0134 | -89.9514
-5.5 | -0.5001 | 0.00585 | -0.0135 | -85.4872
-4 | -0.3315 | 0.00534 | -0.0148 | -62.0787
-3.5 | -0.2754 | 0.00511 | -0.0152 | -53.8943
-3 | -0.2187 | 0.00498 | -0.0157 | -43.9157
-2.5 | -0.1618 | 0.00485 | -0.0162 | -33.3608
-2 | -0.105 | 0.00471 | -0.0167 | -22.293
-1.5 | -0.048 | 0.00463 | -0.0173 | -10.3672
-1 | 0.0089 | 0.00455 | -0.0178 | 1.956
-0.5 | 0.0654 | 0.00455 | -0.0183 | 14.3736
0 | 0.1204 | 0.00455 | -0.0186 | 26.4615
0.5 | 0.1738 | 0.0045 | -0.0188 | 38.6222
1 | 0.2238 | 0.00425 | -0.0187 | 52.6588
1.5 | 0.2758 | 0.00421 | -0.0187 | 65.5107
2 | 0.3304 | 0.00454 | -0.019 | 72.7753
2.5 | 0.3847 | 0.00493 | -0.0192 | 78.0325
3 | 0.4397 | 0.00525 | -0.0194 | 83.7524
3.5 | 0.4955 | 0.00547 | -0.0198 | 90.585
4 | 0.5515 | 0.00564 | -0.0203 | 97.7837
4.5 | 0.6068 | 0.00586 | -0.0206 | 103.5495
5 | 0.6623 | 0.00606 | -0.021 | 109.2904
5.5 | 0.7169 | 0.00632 | -0.0213 | 113.4335
6.5 | 0.8259 | 0.00681 | -0.0217 | 121.2775
7 | 0.8792 | 0.00716 | -0.0218 | 122.7933
8 | 0.9856 | 0.00776 | -0.0219 | 127.0103
8.5 | 1.0369 | 0.0082 | -0.0217 | 126.4512
9 | 1.0885 | 0.00857 | -0.0215 | 127.0128
9.5 | 1.1394 | 0.00898 | -0.0212 | 126.882
10 | 1.1889 | 0.00946 | -0.0207 | 125.6765
11 | 1.284 | 0.01062 | -0.0192 | 120.904
11.5 | 1.3309 | 0.01114 | -0.0183 | 119.4704
12 | 1.3763 | 0.01169 | -0.0172 | 117.7331
12.5 | 1.4194 | 0.01231 | -0.0157 | 115.3046
13 | 1.4574 | 0.01294 | -0.0133 | 112.6275
14.5 | 1.5473 | 0.01619 | -0.0028 | 95.5713
15 | 1.5697 | 0.0174 | 0.0016 | 90.2126
15.5 | 1.5918 | 0.01875 | 0.0055 | 84.896
16 | 1.6142 | 0.02013 | 0.0089 | 80.1888
16.5 | 1.6344 | 0.02173 | 0.0123 | 75.214
17 | 1.6492 | 0.0238 | 0.0157 | 69.2941
17.5 | 1.6627 | 0.02607 | 0.0189 | 63.7783
18 | 1.6707 | 0.02892 | 0.0218 | 57.7697
18.5 | 1.6806 | 0.03179 | 0.0241 | 52.8657
19 | 1.6749 | 0.0363 | 0.0264 | 46.1405
19.5 | 1.6665 | 0.04155 | 0.0276 | 40.1083
20 | 1.6794 | 0.04505 | 0.0276 | 37.2786

## 123. Re 14M Mach 0.10 (1)
BIGFOIL.COM POLAR EXPORT
NACA66-210 a=0.0
NACA66-210 a=0.0 |  |  |  | Cl Max: | 0.952 | at alpha= | 9 | deg
JavaFoil+Calcfoil stall+Eppler ext transition |  |  |  | L/D Max: | 130.239 | at alpha= | 6.5 | deg
Re: | 14000000 |  |  | Cd Min: | 0.0039 | at alpha= | 0.5 | deg
Mach: | 0.1 |  |  | Cl=0 at alpha= | -0.97458 | deg
|  |  |  | @ Cl=0.1, Cd= | 0.0045991
|  |  |  | @ Cl=0.4, Cd= | 0.0045871
|  |  |  | @ Cl=0.6, Cd= | 0.09451
alpha (deg) | Cl | Cd | Cm | Cl/Cd
-13 | -0.456 | 0.08476 | 0.001 | -5.377
-12.5 | -0.48 | 0.08072 | 0.001 | -5.952
-12 | -0.504 | 0.07679 | 0 | -6.564
-11.5 | -0.526 | 0.07241 | 0 | -7.258
-11 | -0.542 | 0.06859 | 0 | -7.901
-10.5 | -0.55 | 0.06512 | 0 | -8.451
-10 | -0.556 | 0.05986 | -0.001 | -9.291
-9.5 | -0.557 | 0.05696 | -0.001 | -9.782
-9 | -0.554 | 0.05281 | -0.002 | -10.498
-8.5 | -0.55 | 0.04699 | -0.002 | -11.713
-8 | -0.66 | 0.00735 | -0.004 | -89.843
-7.5 | -0.639 | 0.00707 | -0.005 | -90.364
-7 | -0.611 | 0.00676 | -0.006 | -90.345
-6.5 | -0.578 | 0.00653 | -0.007 | -88.547
-6 | -0.54 | 0.00629 | -0.007 | -85.829
-5.5 | -0.497 | 0.00605 | -0.008 | -82.164
-5 | -0.451 | 0.00589 | -0.009 | -76.493
-4.5 | -0.401 | 0.00568 | -0.009 | -70.589
-4 | -0.348 | 0.00553 | -0.01 | -63.033
-3.5 | -0.293 | 0.00561 | -0.011 | -52.255
-3 | -0.236 | 0.00565 | -0.012 | -41.872
-2.5 | -0.179 | 0.00562 | -0.012 | -31.871
-2 | -0.121 | 0.00538 | -0.013 | -22.459
-1.5 | -0.062 | 0.00534 | -0.014 | -11.686
-1 | -0.003 | 0.00532 | -0.015 | -0.646
-0.5 | 0.056 | 0.00533 | -0.015 | 10.44
0 | 0.115 | 0.00435 | -0.016 | 26.402
0.5 | 0.174 | 0.0039 | -0.017 | 44.534
1 | 0.233 | 0.00406 | -0.018 | 57.403
1.5 | 0.292 | 0.00425 | -0.018 | 68.608
2 | 0.35 | 0.00446 | -0.019 | 78.617
2.5 | 0.409 | 0.00461 | -0.02 | 88.725
3 | 0.466 | 0.00542 | -0.021 | 86.005
3.5 | 0.523 | 0.00559 | -0.022 | 93.688
4 | 0.579 | 0.00573 | -0.022 | 101.161
4.5 | 0.634 | 0.00596 | -0.023 | 106.348
5 | 0.686 | 0.00617 | -0.024 | 111.293
5.5 | 0.735 | 0.00588 | -0.025 | 125.089
6 | 0.781 | 0.00606 | -0.025 | 128.917
6.5 | 0.823 | 0.00632 | -0.026 | 130.239
7 | 0.86 | 0.00663 | -0.027 | 129.707
7.5 | 0.892 | 0.00695 | -0.028 | 128.407
8 | 0.918 | 0.00867 | -0.028 | 105.962
8.5 | 0.938 | 0.00917 | -0.029 | 102.349
9 | 0.952 | 0.00959 | -0.03 | 99.298
9.5 | 0.949 | 0.01017 | -0.031 | 93.353
10 | 0.937 | 0.01079 | -0.031 | 86.872
10.5 | 0.917 | 0.01138 | -0.032 | 80.573
11 | 0.878 | 0.01343 | -0.032 | 65.344
11.5 | 0.84 | 0.01506 | -0.033 | 55.746
12 | 0.677 | 0.0726 | -0.019 | 9.319
12.5 | 0.644 | 0.07773 | -0.019 | 8.279
13 | 0.607 | 0.08685 | -0.018 | 6.985
13.5 | 0.573 | 0.0898 | -0.019 | 6.377
14 | 0.538 | 0.09451 | -0.019 | 5.688

## 124. Re 14M Mach 0.10 (2)
BIGFOIL.COM POLAR EXPORT
NACA66-210 a=0.0
NACA66-210 a=0.0 |  |  |  | Cl Max: | 1.6365 | at alpha= | 18.5 | deg
XFOIL ncrit=9 |  |  |  | L/D Max: | 126.829 | at alpha= | 8 | deg
Re: | 14000000 |  |  | Cd Min: | 0.07132 | at alpha= | -19 | deg
Mach: | 0.1 |  |  | Cl=0 at alpha= | -1.0796 | deg
|  |  |  | @ Cl=0.1, Cd= | 0.00455
|  |  |  | @ Cl=0.4, Cd= | 0.0050189
|  |  |  | @ Cl=0.6, Cd= | 0.0058378
alpha (deg) | Cl | Cd | Cm | Cl/Cd
-19 | -1.2841 | 0.07132 | -0.0435 | -18.0048
-18.5 | -1.4286 | 0.04433 | -0.0596 | -32.2265
-18 | -1.4408 | 0.03897 | -0.0589 | -36.972
-17.5 | -1.4911 | 0.03154 | -0.0543 | -47.2765
-17 | -1.5162 | 0.02696 | -0.0478 | -56.2389
-16.5 | -1.5204 | 0.02427 | -0.041 | -62.6452
-16 | -1.5152 | 0.02238 | -0.0339 | -67.7033
-15.5 | -1.4916 | 0.02055 | -0.0297 | -72.5839
-15 | -1.4589 | 0.01897 | -0.0267 | -76.9056
-14.5 | -1.4218 | 0.0175 | -0.0242 | -81.2457
-14 | -1.3806 | 0.01627 | -0.0223 | -84.8556
-13.5 | -1.3373 | 0.0151 | -0.0206 | -88.5629
-13 | -1.2916 | 0.01408 | -0.0193 | -91.733
-11.5 | -1.1474 | 0.01129 | -0.0161 | -101.6298
-11 | -1.0986 | 0.01033 | -0.0151 | -106.3504
-10.5 | -1.0471 | 0.00971 | -0.0146 | -107.8373
-10 | -0.9944 | 0.00918 | -0.0142 | -108.3224
-9.5 | -0.9413 | 0.00871 | -0.0139 | -108.0712
-9 | -0.8874 | 0.0083 | -0.0137 | -106.9157
-8.5 | -0.8344 | 0.00777 | -0.0134 | -107.3874
-8 | -0.7803 | 0.00734 | -0.0133 | -106.3079
-7.5 | -0.7253 | 0.00702 | -0.0133 | -103.3191
-7 | -0.6697 | 0.00678 | -0.0135 | -98.7758
-6 | -0.5586 | 0.00622 | -0.0138 | -89.8071
-5.5 | -0.5032 | 0.00588 | -0.0139 | -85.5782
-5 | -0.4469 | 0.00568 | -0.0142 | -78.6796
-3.5 | -0.2769 | 0.00512 | -0.0153 | -54.082
-3 | -0.2199 | 0.00498 | -0.0158 | -44.1566
-2.5 | -0.1626 | 0.00486 | -0.0163 | -33.4568
-2 | -0.1055 | 0.00472 | -0.0168 | -22.3517
-1.5 | -0.0481 | 0.00463 | -0.0174 | -10.3888
-1 | 0.0091 | 0.00455 | -0.0179 | 2
-0.5 | 0.0659 | 0.00455 | -0.0185 | 14.4835
0 | 0.1212 | 0.00455 | -0.0188 | 26.6374
0.5 | 0.175 | 0.00449 | -0.019 | 38.9755
1 | 0.225 | 0.00423 | -0.0188 | 53.1915
1.5 | 0.2773 | 0.00421 | -0.0188 | 65.867
2 | 0.3321 | 0.00454 | -0.019 | 73.1498
2.5 | 0.3868 | 0.00494 | -0.0192 | 78.2996
3 | 0.442 | 0.00527 | -0.0195 | 83.871
3.5 | 0.4982 | 0.00548 | -0.0199 | 90.9124
4 | 0.5546 | 0.00565 | -0.0203 | 98.1593
4.5 | 0.6102 | 0.00588 | -0.0206 | 103.7755
5 | 0.6661 | 0.00608 | -0.021 | 109.5559
5.5 | 0.7211 | 0.00634 | -0.0212 | 113.7382
6 | 0.7763 | 0.00659 | -0.0214 | 117.7997
6.5 | 0.8308 | 0.00685 | -0.0216 | 121.2847
7 | 0.8847 | 0.0072 | -0.0215 | 122.875
7.5 | 0.9386 | 0.00748 | -0.0216 | 125.4813
8 | 0.9918 | 0.00782 | -0.0215 | 126.8286
8.5 | 1.0435 | 0.00828 | -0.0211 | 126.0266
9 | 1.0957 | 0.00866 | -0.0209 | 126.5242
9.5 | 1.1468 | 0.0091 | -0.0204 | 126.022
10 | 1.196 | 0.00966 | -0.0197 | 123.8095
10.5 | 1.2442 | 0.01027 | -0.0187 | 121.149
11 | 1.2925 | 0.0108 | -0.0178 | 119.6759
11.5 | 1.3397 | 0.01136 | -0.0167 | 117.9313
12 | 1.3846 | 0.012 | -0.0153 | 115.3833
12.5 | 1.4271 | 0.01267 | -0.0134 | 112.6361
13 | 1.4661 | 0.01357 | -0.011 | 108.0398
13.5 | 1.4967 | 0.015 | -0.0074 | 99.78
14 | 1.5225 | 0.01587 | -0.0026 | 95.9357
14.5 | 1.5444 | 0.01712 | 0.0023 | 90.2103
15 | 1.5645 | 0.01865 | 0.0069 | 83.8874
15.5 | 1.583 | 0.02037 | 0.0112 | 77.7123
16 | 1.6033 | 0.02205 | 0.0148 | 72.712
16.5 | 1.6195 | 0.0241 | 0.0184 | 67.1992
17 | 1.628 | 0.02684 | 0.0221 | 60.6557
17.5 | 1.6355 | 0.02985 | 0.0252 | 54.7906
18 | 1.6332 | 0.03392 | 0.028 | 48.1486
18.5 | 1.6365 | 0.03783 | 0.0297 | 43.2593
19 | 1.6096 | 0.04532 | 0.0307 | 35.5163
19.5 | 1.5843 | 0.05387 | 0.0292 | 29.4097
20 | 1.6025 | 0.05777 | 0.0279 | 27.7393

## 125. Re 14M Mach 0.25 (1)
BIGFOIL.COM POLAR EXPORT
NACA66-210 a=0.0
NACA66-210 a=0.0 |  |  |  | Cl Max: | 0.912 | at alpha= | 8.5 | deg
JavaFoil+Calcfoil stall+Eppler ext transition |  |  |  | L/D Max: | 128.609 | at alpha= | 6 | deg
Re: | 14000000 |  |  | Cd Min: | 0.00393 | at alpha= | 0.5 | deg
Mach: | 0.25 |  |  | Cl=0 at alpha= | -0.96721 | deg
|  |  |  | @ Cl=0.1, Cd= | 0.0046328
|  |  |  | @ Cl=0.4, Cd= | 0.09451
|  |  |  | @ Cl=0.6, Cd= | 0.09451
alpha (deg) | Cl | Cd | Cm | Cl/Cd
-12 | -0.255 | 0.0782 | 0 | -3.258
-11.5 | -0.318 | 0.07397 | 0 | -4.298
-11 | -0.371 | 0.06959 | 0 | -5.325
-10.5 | -0.41 | 0.06467 | -0.001 | -6.34
-10 | -0.443 | 0.06113 | -0.001 | -7.245
-9.5 | -0.469 | 0.05806 | -0.001 | -8.072
-9 | -0.487 | 0.05506 | -0.001 | -8.847
-8.5 | -0.499 | 0.05107 | -0.002 | -9.761
-8 | -0.502 | 0.04749 | -0.002 | -10.567
-7.5 | -0.499 | 0.04322 | -0.003 | -11.538
-7 | -0.599 | 0.00699 | -0.006 | -85.622
-6.5 | -0.574 | 0.00671 | -0.007 | -85.616
-6 | -0.542 | 0.00645 | -0.007 | -84.001
-5.5 | -0.503 | 0.0062 | -0.008 | -81.126
-5 | -0.458 | 0.00595 | -0.009 | -76.97
-4.5 | -0.409 | 0.0058 | -0.01 | -70.536
-4 | -0.356 | 0.00559 | -0.01 | -63.756
-3.5 | -0.3 | 0.00549 | -0.011 | -54.647
-3 | -0.242 | 0.00567 | -0.012 | -42.753
-2.5 | -0.184 | 0.00559 | -0.013 | -32.876
-2 | -0.124 | 0.00534 | -0.014 | -23.25
-1.5 | -0.064 | 0.00532 | -0.014 | -12.034
-1 | -0.004 | 0.00535 | -0.015 | -0.66
-0.5 | 0.057 | 0.00538 | -0.016 | 10.625
0 | 0.118 | 0.00432 | -0.017 | 27.309
0.5 | 0.179 | 0.00393 | -0.017 | 45.51
1 | 0.239 | 0.0041 | -0.018 | 58.398
1.5 | 0.3 | 0.00428 | -0.019 | 70.068
2 | 0.36 | 0.00446 | -0.02 | 80.733
2.5 | 0.42 | 0.00465 | -0.021 | 90.215
3 | 0.479 | 0.00549 | -0.021 | 87.252
3.5 | 0.537 | 0.00566 | -0.022 | 94.865
4 | 0.595 | 0.00582 | -0.023 | 102.077
4.5 | 0.65 | 0.0061 | -0.024 | 106.627
5 | 0.703 | 0.00578 | -0.025 | 121.61
5.5 | 0.751 | 0.00598 | -0.025 | 125.581
6 | 0.795 | 0.00618 | -0.026 | 128.609
6.5 | 0.834 | 0.00651 | -0.027 | 127.984
7 | 0.866 | 0.00681 | -0.028 | 127.132
7.5 | 0.89 | 0.00867 | -0.028 | 102.634
8 | 0.906 | 0.00911 | -0.029 | 99.473
8.5 | 0.912 | 0.00965 | -0.03 | 94.483
9 | 0.908 | 0.01022 | -0.031 | 88.789
9.5 | 0.876 | 0.01103 | -0.031 | 79.41
10 | 0.826 | 0.01211 | -0.032 | 68.168
10.5 | 0.633 | 0.06454 | -0.017 | 9.805
11 | 0.575 | 0.07118 | -0.016 | 8.078
11.5 | 0.51 | 0.07686 | -0.016 | 6.632
12 | 0.438 | 0.0794 | -0.017 | 5.521
12.5 | 0.361 | 0.08407 | -0.018 | 4.288
13 | 0.275 | 0.08934 | -0.018 | 3.079
13.5 | 0.166 | 0.09451 | -0.018 | 1.759

## 126. Re 14M Mach 0.25 (2)
BIGFOIL.COM POLAR EXPORT
NACA66-210 a=0.0
NACA66-210 a=0.0 |  |  |  | Cl Max: | 1.4478 | at alpha= | 13 | deg
XFOIL ncrit=9 |  |  |  | L/D Max: | 125.116 | at alpha= | 7.5 | deg
Re: | 14000000 |  |  | Cd Min: | 0.24837 | at alpha= | -20 | deg
Mach: | 0.25 |  |  | Cl=0 at alpha= | -1.0871 | deg
|  |  |  | @ Cl=0.1, Cd= | 0.0045106
|  |  |  | @ Cl=0.4, Cd= | 0.0050218
|  |  |  | @ Cl=0.6, Cd= | 0.0058438
alpha (deg) | Cl | Cd | Cm | Cl/Cd
-20 | -0.7547 | 0.24837 | 0.0546 | -3.0386
-19 | -0.7261 | 0.22872 | 0.0453 | -3.1746
-18.5 | -0.7088 | 0.22168 | 0.0408 | -3.1974
-18 | -0.6912 | 0.2151 | 0.0364 | -3.2134
-17 | -0.6781 | 0.19005 | 0.0254 | -3.568
-16.5 | -0.6597 | 0.18382 | 0.0213 | -3.5888
-16 | -0.6487 | 0.17475 | 0.0164 | -3.7122
-14 | -0.6669 | 0.12611 | -0.0074 | -5.2882
-13.5 | -0.7294 | 0.09861 | -0.0268 | -7.3968
-12.5 | -0.7724 | 0.07202 | -0.0457 | -10.7248
-12 | -0.7748 | 0.06475 | -0.0512 | -11.966
-11.5 | -0.8472 | 0.05334 | -0.0522 | -15.883
-10.5 | -1.0842 | 0.0136 | -0.0262 | -79.7206
-10 | -1.0367 | 0.01136 | -0.0235 | -91.2588
-9.5 | -0.9829 | 0.01011 | -0.0216 | -97.2206
-9 | -0.9266 | 0.00928 | -0.0202 | -99.8491
-8 | -0.8119 | 0.00802 | -0.018 | -101.2344
-7 | -0.6961 | 0.00708 | -0.0167 | -98.3192
-6.5 | -0.6373 | 0.00677 | -0.0163 | -94.1359
-6 | -0.5786 | 0.00646 | -0.0161 | -89.5666
-5.5 | -0.5207 | 0.00606 | -0.0158 | -85.9241
-5 | -0.4623 | 0.00578 | -0.0157 | -79.9827
-4.5 | -0.4032 | 0.00559 | -0.0159 | -72.1288
-3.5 | -0.2853 | 0.00519 | -0.0163 | -54.9711
-3 | -0.2264 | 0.00501 | -0.0166 | -45.1896
-2 | -0.108 | 0.00474 | -0.0176 | -22.7848
-1.5 | -0.0488 | 0.00464 | -0.0181 | -10.5172
-1 | 0.0103 | 0.00456 | -0.0186 | 2.2588
-0.5 | 0.0689 | 0.00453 | -0.0192 | 15.2097
0.5 | 0.1811 | 0.00446 | -0.0196 | 40.6054
1 | 0.2313 | 0.00409 | -0.0193 | 56.5526
1.5 | 0.2857 | 0.0042 | -0.0193 | 68.0238
2 | 0.3418 | 0.00459 | -0.0195 | 74.4662
2.5 | 0.3979 | 0.00501 | -0.0196 | 79.4212
3 | 0.4551 | 0.00533 | -0.0198 | 85.3846
3.5 | 0.5131 | 0.00554 | -0.0201 | 92.6173
4 | 0.5715 | 0.00573 | -0.0204 | 99.7382
4.5 | 0.6291 | 0.00596 | -0.0206 | 105.5537
5 | 0.687 | 0.00618 | -0.0208 | 111.165
5.5 | 0.7442 | 0.00647 | -0.0207 | 115.0232
6 | 0.8016 | 0.00672 | -0.0207 | 119.2857
6.5 | 0.858 | 0.00708 | -0.0204 | 121.1864
7 | 0.9147 | 0.0074 | -0.02 | 123.6081
7.5 | 0.9709 | 0.00776 | -0.0196 | 125.116
8 | 1.0256 | 0.00825 | -0.0187 | 124.3152
8.5 | 1.0807 | 0.00869 | -0.0178 | 124.3613
9 | 1.1337 | 0.0093 | -0.0165 | 121.9032
9.5 | 1.1858 | 0.00996 | -0.0149 | 119.0562
10 | 1.2378 | 0.01058 | -0.0133 | 116.9943
10.5 | 1.2877 | 0.01134 | -0.0111 | 113.5538
11 | 1.3351 | 0.01224 | -0.0085 | 109.0768
11.5 | 1.3775 | 0.01341 | -0.005 | 102.7218
12 | 1.4129 | 0.01486 | -0.0004 | 95.0808
12.5 | 1.4375 | 0.0163 | 0.006 | 88.1902
13 | 1.4478 | 0.01873 | 0.0137 | 77.2985
13.5 | 1.4425 | 0.02243 | 0.0217 | 64.3112
14 | 1.4307 | 0.02672 | 0.0288 | 53.5442
14.5 | 1.3944 | 0.03325 | 0.0352 | 41.9368
15 | 1.3435 | 0.04199 | 0.0387 | 31.9957
15.5 | 1.2903 | 0.05276 | 0.0377 | 24.456
16 | 1.2604 | 0.06332 | 0.0331 | 19.9052
16.5 | 1.2385 | 0.07507 | 0.0258 | 16.4979
17 | 1.1933 | 0.09328 | 0.0129 | 12.7927
17.5 | 1.1622 | 0.11092 | 0.001 | 10.4778
18.5 | 0.908 | 0.19417 | -0.05 | 4.6763
19.5 | 0.8685 | 0.23908 | -0.0703 | 3.6327
20 | 0.8868 | 0.24475 | -0.0746 | 3.6233

## 127. Re 14M Mach 0.50 (1)
BIGFOIL.COM POLAR EXPORT
NACA66-210 a=0.0
NACA66-210 a=0.0 |  |  |  | Cl Max: | 1.11 | at alpha= | 20 | deg
JavaFoil+Calcfoil stall+Eppler ext transition |  |  |  | L/D Max: | 119.846 | at alpha= | 4.5 | deg
Re: | 14000000 |  |  | Cd Min: | 0.004 | at alpha= | 0.5 | deg
Mach: | 0.5 |  |  | Cl=0 at alpha= | -0.97059 | deg
|  |  |  | @ Cl=0.1, Cd= | 0.0048359
|  |  |  | @ Cl=0.4, Cd= | 0.0046137
|  |  |  | @ Cl=0.6, Cd= | 0.0055028
alpha (deg) | Cl | Cd | Cm | Cl/Cd
-20 | -1.02 | 0.14874 | 0.007 | -6.859
-19.5 | -0.994 | 0.14067 | 0.007 | -7.066
-19 | -0.965 | 0.13833 | 0.006 | -6.976
-18.5 | -0.939 | 0.13222 | 0.006 | -7.105
-18 | -0.914 | 0.12354 | 0.006 | -7.401
-17.5 | -0.887 | 0.12574 | 0.005 | -7.055
-17 | -0.861 | 0.11702 | 0.005 | -7.36
-16.5 | -0.835 | 0.1106 | 0.004 | -7.548
-16 | -0.812 | 0.10083 | 0.004 | -8.054
-15.5 | -0.796 | 0.08679 | 0.004 | -9.167
-15 | -0.782 | 0.0723 | 0.004 | -10.813
-14.5 | -0.727 | 0.09834 | 0.003 | -7.391
-14 | -0.702 | 0.08949 | 0.002 | -7.847
-13.5 | -0.679 | 0.08076 | 0.002 | -8.409
-13 | -0.675 | 0.05798 | 0.002 | -11.652
-12.5 | -0.746 | 0.014 | 0.002 | -53.292
-12 | -0.722 | 0.01217 | 0.001 | -59.347
-11.5 | -0.566 | 0.07432 | 0 | -7.61
-11 | -0.538 | 0.07029 | 0 | -7.66
-10.5 | -0.513 | 0.06393 | -0.001 | -8.028
-10 | -0.488 | 0.05845 | -0.001 | -8.349
-9.5 | -0.557 | 0.01091 | -0.003 | -51.037
-9 | -0.533 | 0.00927 | -0.003 | -57.533
-8.5 | -0.501 | 0.00778 | -0.004 | -64.401
-8 | -0.378 | 0.05022 | -0.002 | -7.523
-7.5 | -0.351 | 0.04828 | -0.003 | -7.262
-7 | -0.324 | 0.04415 | -0.003 | -7.347
-6.5 | -0.298 | 0.04025 | -0.004 | -7.413
-6 | -0.335 | 0.00696 | -0.008 | -48.153
-5.5 | -0.243 | 0.038 | -0.004 | -6.406
-5 | -0.357 | 0.03549 | -0.005 | -10.071
-4.5 | -0.429 | 0.00625 | -0.011 | -68.623
-4 | -0.386 | 0.00598 | -0.012 | -64.527
-3.5 | -0.329 | 0.00556 | -0.013 | -59.191
-3 | -0.268 | 0.00557 | -0.013 | -48.11
-2.5 | -0.204 | 0.00554 | -0.014 | -36.833
-2 | -0.138 | 0.00548 | -0.015 | -25.236
-1.5 | -0.071 | 0.00545 | -0.016 | -13.109
-1 | -0.004 | 0.00543 | -0.017 | -0.726
-0.5 | 0.064 | 0.00545 | -0.018 | 11.735
0 | 0.132 | 0.00429 | -0.019 | 30.763
0.5 | 0.2 | 0.004 | -0.019 | 49.918
1 | 0.267 | 0.00418 | -0.02 | 63.948
1.5 | 0.335 | 0.00441 | -0.021 | 75.983
2 | 0.402 | 0.00462 | -0.022 | 86.985
2.5 | 0.469 | 0.00489 | -0.023 | 95.886
3 | 0.534 | 0.00527 | -0.024 | 101.314
3.5 | 0.597 | 0.00549 | -0.025 | 108.702
4 | 0.658 | 0.00575 | -0.026 | 114.442
4.5 | 0.716 | 0.00598 | -0.026 | 119.846
5 | 0.763 | 0.00768 | -0.027 | 99.441
5.5 | 0.795 | 0.00816 | -0.028 | 97.498
6 | 0.797 | 0.00889 | -0.029 | 89.594
6.5 | 0.689 | 0.00963 | -0.03 | 71.507
7 | 0.427 | 0.04431 | -0.015 | 9.627
7.5 | 0.557 | 0.01034 | -0.032 | 53.905
8 | 0.588 | 0.01116 | -0.032 | 52.69
8.5 | 0.508 | 0.05161 | -0.018 | 9.842
9 | 0.533 | 0.05617 | -0.018 | 9.489
9.5 | 0.683 | 0.01228 | -0.035 | 55.591
10 | 0.712 | 0.0135 | -0.036 | 52.726
10.5 | 0.73 | 0.01673 | -0.036 | 43.656
11 | 0.64 | 0.07026 | -0.021 | 9.103
11.5 | 0.663 | 0.07939 | -0.02 | 8.351
12 | 0.829 | 0.01718 | -0.038 | 48.248
12.5 | 0.853 | 0.01945 | -0.039 | 43.874
13 | 0.847 | 0.0311 | -0.038 | 27.241
13.5 | 0.775 | 0.08777 | -0.025 | 8.828
14 | 0.795 | 0.10159 | -0.024 | 7.824
14.5 | 0.945 | 0.03108 | -0.04 | 30.394
15 | 0.866 | 0.08879 | -0.03 | 9.754
15.5 | 0.887 | 0.09868 | -0.03 | 8.985
16 | 0.907 | 0.11031 | -0.029 | 8.219
16.5 | 0.929 | 0.11629 | -0.028 | 7.987
17 | 0.958 | 0.11949 | -0.03 | 8.015
17.5 | 0.989 | 0.12026 | -0.032 | 8.222
18 | 1.014 | 0.12796 | -0.032 | 7.923
18.5 | 1.028 | 0.14977 | -0.03 | 6.867
19 | 1.056 | 0.15653 | -0.031 | 6.745
19.5 | 1.083 | 0.15848 | -0.032 | 6.832
20 | 1.11 | 0.16258 | -0.033 | 6.829

## 128. Re 14M Mach 0.50 (2)
BIGFOIL.COM POLAR EXPORT
NACA66-210 a=0.0
NACA66-210 a=0.0 |  |  |  | Cl Max: | 1.007 | at alpha= | 7.5 | deg
XFOIL ncrit=9 |  |  |  | L/D Max: | 119.501 | at alpha= | 6 | deg
Re: | 14000000 |  |  | Cd Min: | 0.11932 | at alpha= | 12.5 | deg
Mach: | 0.5 |  |  | Cl=0 at alpha= | -1.1187 | deg
|  |  |  | @ Cl=0.1, Cd= | 0.0045326
|  |  |  | @ Cl=0.4, Cd= | 0.0049347
|  |  |  | @ Cl=0.6, Cd= | 0.0059226
alpha (deg) | Cl | Cd | Cm | Cl/Cd
-5 | -0.5228 | 0.00747 | -0.0268 | -69.9866
-4.5 | -0.4595 | 0.00631 | -0.0239 | -72.8209
-4 | -0.3912 | 0.00581 | -0.0224 | -67.3322
-3.5 | -0.3222 | 0.00553 | -0.0216 | -58.264
-3 | -0.2544 | 0.0052 | -0.021 | -48.9231
-2.5 | -0.1864 | 0.00499 | -0.0209 | -37.3547
-1.5 | -0.0511 | 0.00468 | -0.0214 | -10.9188
-0.5 | 0.0829 | 0.00453 | -0.0224 | 18.3002
0 | 0.1476 | 0.00454 | -0.0227 | 32.511
0.5 | 0.209 | 0.00435 | -0.0226 | 48.046
1 | 0.2607 | 0.0038 | -0.0215 | 68.6053
1.5 | 0.3226 | 0.00422 | -0.0214 | 76.4455
2 | 0.384 | 0.00479 | -0.021 | 80.167
2.5 | 0.4459 | 0.00535 | -0.0206 | 83.3458
3 | 0.5115 | 0.00561 | -0.0205 | 91.1765
3.5 | 0.5781 | 0.00583 | -0.0203 | 99.1595
4 | 0.6443 | 0.00611 | -0.0198 | 105.4501
4.5 | 0.7112 | 0.00639 | -0.0191 | 111.2989
5 | 0.7776 | 0.00675 | -0.0179 | 115.2
5.5 | 0.8447 | 0.00711 | -0.0163 | 118.8045
6 | 0.9106 | 0.00762 | -0.0139 | 119.5013
6.5 | 0.9724 | 0.00846 | -0.0101 | 114.9409
7 | 1.0017 | 0.0115 | -0.0011 | 87.1043
7.5 | 1.007 | 0.019 | 0.0083 | 53
8 | 0.9914 | 0.02604 | 0.019 | 38.0722
8.5 | 0.9532 | 0.03124 | 0.0316 | 30.5122
9 | 0.9154 | 0.03741 | 0.0394 | 24.4694
9.5 | 0.8803 | 0.04443 | 0.0429 | 19.8132
10 | 0.847 | 0.05362 | 0.0404 | 15.7963
10.5 | 0.8181 | 0.06495 | 0.0334 | 12.5958
11 | 0.7975 | 0.08073 | 0.021 | 9.8786
11.5 | 0.7907 | 0.09383 | 0.0125 | 8.4269
12 | 0.7835 | 0.1059 | 0.0051 | 7.3985
12.5 | 0.7719 | 0.11932 | -0.0031 | 6.4692

## 129. Re 16M Mach 0.00 (1)
BIGFOIL.COM POLAR EXPORT
NACA66-210 a=0.0
NACA66-210 a=0.0 |  |  |  | Cl Max: | 0.958 | at alpha= | 9.5 | deg
JavaFoil+Calcfoil stall+Eppler ext transition |  |  |  | L/D Max: | 134.424 | at alpha= | 7 | deg
Re: | 16000000 |  |  | Cd Min: | 0.00424 | at alpha= | 1.5 | deg
Mach: | 0 |  |  | Cl=0 at alpha= | -0.97414 | deg
|  |  |  | @ Cl=0.1, Cd= | 0.0047556
|  |  |  | @ Cl=0.4, Cd= | 0.0045571
|  |  |  | @ Cl=0.6, Cd= | 0.09725
alpha (deg) | Cl | Cd | Cm | Cl/Cd
-13.5 | -0.467 | 0.08884 | 0.001 | -5.256
-13 | -0.489 | 0.08358 | 0.001 | -5.855
-12.5 | -0.511 | 0.07991 | 0.001 | -6.389
-12 | -0.53 | 0.07599 | 0 | -6.981
-11.5 | -0.548 | 0.07178 | 0 | -7.638
-11 | -0.561 | 0.06832 | 0 | -8.213
-10.5 | -0.567 | 0.06411 | 0 | -8.839
-10 | -0.569 | 0.05904 | -0.001 | -9.646
-9.5 | -0.568 | 0.05594 | -0.001 | -10.148
-9 | -0.565 | 0.05049 | -0.002 | -11.185
-8.5 | -0.683 | 0.00745 | -0.004 | -91.637
-8 | -0.665 | 0.00715 | -0.004 | -93.046
-7.5 | -0.641 | 0.00694 | -0.005 | -92.412
-7 | -0.612 | 0.00661 | -0.006 | -92.676
-6.5 | -0.578 | 0.00636 | -0.007 | -90.833
-6 | -0.539 | 0.00612 | -0.007 | -88.037
-5.5 | -0.496 | 0.00596 | -0.008 | -83.23
-5 | -0.449 | 0.00575 | -0.009 | -78.185
-4.5 | -0.399 | 0.00562 | -0.009 | -71.069
-4 | -0.347 | 0.00569 | -0.01 | -60.945
-3.5 | -0.292 | 0.0057 | -0.011 | -51.196
-3 | -0.235 | 0.00562 | -0.012 | -41.869
-2.5 | -0.178 | 0.00556 | -0.012 | -32.036
-2 | -0.12 | 0.00557 | -0.013 | -21.614
-1.5 | -0.062 | 0.00535 | -0.014 | -11.593
-1 | -0.003 | 0.00533 | -0.015 | -0.642
-0.5 | 0.055 | 0.00532 | -0.015 | 10.411
0 | 0.114 | 0.00458 | -0.016 | 24.973
0.5 | 0.173 | 0.00448 | -0.017 | 38.579
1 | 0.232 | 0.00438 | -0.018 | 52.965
1.5 | 0.29 | 0.00424 | -0.018 | 68.513
2 | 0.349 | 0.00439 | -0.019 | 79.392
2.5 | 0.407 | 0.00458 | -0.02 | 88.808
3 | 0.464 | 0.00533 | -0.021 | 87.142
3.5 | 0.521 | 0.00546 | -0.021 | 95.352
4 | 0.577 | 0.00561 | -0.022 | 102.793
4.5 | 0.631 | 0.00585 | -0.023 | 107.983
5 | 0.683 | 0.00602 | -0.024 | 113.545
5.5 | 0.732 | 0.00629 | -0.024 | 116.41
6 | 0.778 | 0.00592 | -0.025 | 131.392
6.5 | 0.82 | 0.00618 | -0.026 | 132.664
7 | 0.858 | 0.00639 | -0.027 | 134.424
7.5 | 0.891 | 0.00669 | -0.028 | 133.147
8 | 0.919 | 0.00702 | -0.028 | 130.897
8.5 | 0.941 | 0.00889 | -0.029 | 105.825
9 | 0.957 | 0.00927 | -0.03 | 103.259
9.5 | 0.958 | 0.00984 | -0.03 | 97.35
10 | 0.95 | 0.01039 | -0.031 | 91.446
10.5 | 0.935 | 0.01088 | -0.032 | 85.915
11 | 0.909 | 0.01201 | -0.032 | 75.701
11.5 | 0.88 | 0.01279 | -0.033 | 68.823
12 | 0.71 | 0.0668 | -0.022 | 10.634
12.5 | 0.678 | 0.0738 | -0.021 | 9.188
13 | 0.642 | 0.08403 | -0.018 | 7.645
13.5 | 0.611 | 0.0895 | -0.019 | 6.828
14 | 0.58 | 0.09281 | -0.019 | 6.254
14.5 | 0.549 | 0.09725 | -0.02 | 5.646

## 130. Re 16M Mach 0.00 (2)
BIGFOIL.COM POLAR EXPORT
NACA66-210 a=0.0
NACA66-210 a=0.0 |  |  |  | Cl Max: | 1.7116 | at alpha= | 20 | deg
XFOIL ncrit=9 |  |  |  | L/D Max: | 130.191 | at alpha= | 9 | deg
Re: | 16000000 |  |  | Cd Min: | 0.04162 | at alpha= | 20 | deg
Mach: | 0 |  |  | Cl=0 at alpha= | -1.0714 | deg
|  |  |  | @ Cl=0.1, Cd= | 0.0046464
|  |  |  | @ Cl=0.4, Cd= | 0.0049529
|  |  |  | @ Cl=0.6, Cd= | 0.0057172
alpha (deg) | Cl | Cd | Cm | Cl/Cd
-20 | -1.576 | 0.04015 | -0.0569 | -39.2528
-19.5 | -1.5992 | 0.03426 | -0.055 | -46.6783
-19 | -1.5756 | 0.03269 | -0.0536 | -48.1982
-18.5 | -1.6089 | 0.02722 | -0.0478 | -59.1073
-18 | -1.6032 | 0.02489 | -0.0434 | -64.4114
-17.5 | -1.599 | 0.02272 | -0.0379 | -70.3785
-17 | -1.592 | 0.02109 | -0.0314 | -75.486
-16.5 | -1.5692 | 0.01979 | -0.0271 | -79.2926
-16 | -1.5386 | 0.01853 | -0.0241 | -83.0329
-15.5 | -1.5026 | 0.01737 | -0.0219 | -86.5055
-15 | -1.4631 | 0.01633 | -0.0201 | -89.5958
-14.5 | -1.4215 | 0.01532 | -0.0186 | -92.7872
-14 | -1.3777 | 0.01443 | -0.0174 | -95.4747
-13.5 | -1.3326 | 0.01355 | -0.0164 | -98.3469
-13 | -1.2858 | 0.01277 | -0.0155 | -100.6891
-12.5 | -1.2381 | 0.01203 | -0.0148 | -102.9177
-12 | -1.1891 | 0.01136 | -0.0142 | -104.6743
-11.5 | -1.1417 | 0.01041 | -0.0134 | -109.6734
-11 | -1.0921 | 0.00971 | -0.0129 | -112.4717
-10.5 | -1.0407 | 0.0092 | -0.0126 | -113.1196
-10 | -0.9885 | 0.00875 | -0.0125 | -112.9714
-9.5 | -0.9358 | 0.00832 | -0.0124 | -112.476
-9 | -0.8825 | 0.00795 | -0.0124 | -111.0063
-8.5 | -0.8298 | 0.00746 | -0.0122 | -111.2332
-8 | -0.7762 | 0.00708 | -0.0122 | -109.6328
-7.5 | -0.7217 | 0.00679 | -0.0124 | -106.2887
-7 | -0.6666 | 0.00653 | -0.0127 | -102.0827
-6.5 | -0.6114 | 0.0063 | -0.0129 | -97.0476
-6 | -0.556 | 0.00605 | -0.0132 | -91.9008
-5.5 | -0.5011 | 0.00573 | -0.0134 | -87.452
-5 | -0.4451 | 0.00554 | -0.0137 | -80.343
-4.5 | -0.3889 | 0.00538 | -0.0142 | -72.2862
-3.5 | -0.2761 | 0.00502 | -0.015 | -55
-2 | -0.1055 | 0.00463 | -0.0166 | -22.7862
-1.5 | -0.0486 | 0.00456 | -0.0172 | -10.6579
-1 | 0.0081 | 0.00454 | -0.0177 | 1.7841
-0.5 | 0.0642 | 0.00463 | -0.0182 | 13.8661
0.5 | 0.1732 | 0.00468 | -0.0188 | 37.0085
1.5 | 0.2756 | 0.00427 | -0.0187 | 64.5433
2 | 0.3305 | 0.00455 | -0.019 | 72.6374
2.5 | 0.3851 | 0.00489 | -0.0192 | 78.7526
3.5 | 0.4964 | 0.00536 | -0.02 | 92.6119
4 | 0.5525 | 0.00552 | -0.0205 | 100.0906
4.5 | 0.6079 | 0.00575 | -0.0208 | 105.7217
5 | 0.6635 | 0.00593 | -0.0212 | 111.8887
5.5 | 0.7182 | 0.0062 | -0.0215 | 115.8387
6 | 0.7731 | 0.00641 | -0.0218 | 120.6084
6.5 | 0.8273 | 0.00669 | -0.022 | 123.6622
7 | 0.881 | 0.00699 | -0.0221 | 126.0372
7.5 | 0.9346 | 0.00728 | -0.0222 | 128.3791
8 | 0.9876 | 0.00759 | -0.0223 | 130.1186
8.5 | 1.0391 | 0.00803 | -0.022 | 129.4022
9 | 1.091 | 0.00838 | -0.0219 | 130.1909
9.5 | 1.142 | 0.00878 | -0.0217 | 130.0683
10 | 1.1915 | 0.00929 | -0.0212 | 128.2562
11 | 1.288 | 0.01035 | -0.0199 | 124.4444
11.5 | 1.3355 | 0.01086 | -0.0191 | 122.9742
12 | 1.3813 | 0.01142 | -0.0181 | 120.9545
12.5 | 1.4254 | 0.01202 | -0.0168 | 118.5857
13 | 1.4654 | 0.01273 | -0.0148 | 115.1139
14.5 | 1.5603 | 0.01561 | -0.0049 | 99.9552
15 | 1.5833 | 0.01669 | -0.0004 | 94.8652
15.5 | 1.6066 | 0.0179 | 0.0035 | 89.7542
16 | 1.6297 | 0.01919 | 0.0071 | 84.9244
16.5 | 1.6507 | 0.02067 | 0.0105 | 79.8597
17 | 1.6675 | 0.02254 | 0.014 | 73.9796
17.5 | 1.6827 | 0.02461 | 0.0172 | 68.3746
18 | 1.6937 | 0.02713 | 0.0202 | 62.429
18.5 | 1.705 | 0.02979 | 0.0227 | 57.234
19 | 1.7045 | 0.03363 | 0.0252 | 50.6839
19.5 | 1.7017 | 0.03803 | 0.0269 | 44.7463
20 | 1.7116 | 0.04162 | 0.0275 | 41.1245

## 131. Re 16M Mach 0.10 (1)
BIGFOIL.COM POLAR EXPORT
NACA66-210 a=0.0
NACA66-210 a=0.0 |  |  |  | Cl Max: | 0.952 | at alpha= | 9 | deg
JavaFoil+Calcfoil stall+Eppler ext transition |  |  |  | L/D Max: | 132.99 | at alpha= | 6.5 | deg
Re: | 16000000 |  |  | Cd Min: | 0.00428 | at alpha= | 1.5 | deg
Mach: | 0.1 |  |  | Cl=0 at alpha= | -0.97458 | deg
|  |  |  | @ Cl=0.1, Cd= | 0.0047759
|  |  |  | @ Cl=0.4, Cd= | 0.004581
|  |  |  | @ Cl=0.6, Cd= | 0.09313
alpha (deg) | Cl | Cd | Cm | Cl/Cd
-13 | -0.456 | 0.08402 | 0.001 | -5.425
-12.5 | -0.481 | 0.0799 | 0.001 | -6.015
-12 | -0.504 | 0.07586 | 0 | -6.645
-11.5 | -0.526 | 0.07239 | 0 | -7.263
-11 | -0.542 | 0.06827 | 0 | -7.94
-10.5 | -0.551 | 0.06495 | 0 | -8.477
-10 | -0.556 | 0.05968 | -0.001 | -9.322
-9.5 | -0.557 | 0.05647 | -0.001 | -9.87
-9 | -0.556 | 0.05158 | -0.002 | -10.771
-8.5 | -0.554 | 0.04463 | -0.002 | -12.416
-8 | -0.66 | 0.0072 | -0.004 | -91.705
-7.5 | -0.639 | 0.00697 | -0.005 | -91.618
-7 | -0.611 | 0.00666 | -0.006 | -91.774
-6.5 | -0.578 | 0.00642 | -0.007 | -89.984
-6 | -0.54 | 0.00618 | -0.007 | -87.344
-5.5 | -0.497 | 0.00595 | -0.008 | -83.624
-5 | -0.451 | 0.00579 | -0.009 | -77.9
-4.5 | -0.401 | 0.0056 | -0.009 | -71.603
-4 | -0.348 | 0.00567 | -0.01 | -61.461
-3.5 | -0.293 | 0.0057 | -0.011 | -51.444
-3 | -0.236 | 0.00567 | -0.012 | -41.679
-2.5 | -0.179 | 0.00559 | -0.012 | -32.017
-2 | -0.121 | 0.00539 | -0.013 | -22.437
-1.5 | -0.062 | 0.00533 | -0.014 | -11.707
-1 | -0.003 | 0.00536 | -0.015 | -0.641
-0.5 | 0.056 | 0.00538 | -0.015 | 10.355
0 | 0.115 | 0.00457 | -0.016 | 25.14
0.5 | 0.174 | 0.00448 | -0.017 | 38.848
1 | 0.233 | 0.0044 | -0.018 | 52.93
1.5 | 0.292 | 0.00428 | -0.018 | 68.191
2 | 0.35 | 0.00442 | -0.019 | 79.323
2.5 | 0.409 | 0.00461 | -0.02 | 88.712
3 | 0.466 | 0.00531 | -0.021 | 87.899
3.5 | 0.523 | 0.00546 | -0.022 | 95.948
4 | 0.579 | 0.00565 | -0.022 | 102.49
4.5 | 0.634 | 0.00583 | -0.023 | 108.81
5 | 0.686 | 0.00606 | -0.024 | 113.307
5.5 | 0.735 | 0.00628 | -0.025 | 117.132
6 | 0.781 | 0.00592 | -0.025 | 131.953
6.5 | 0.823 | 0.00619 | -0.026 | 132.99
7 | 0.86 | 0.00648 | -0.027 | 132.74
7.5 | 0.892 | 0.00679 | -0.028 | 131.46
8 | 0.919 | 0.00702 | -0.028 | 130.825
8.5 | 0.939 | 0.00897 | -0.029 | 104.709
9 | 0.952 | 0.0094 | -0.03 | 101.282
9.5 | 0.95 | 0.00994 | -0.031 | 95.546
10 | 0.938 | 0.01053 | -0.031 | 89.072
10.5 | 0.918 | 0.0111 | -0.032 | 82.712
11 | 0.884 | 0.01257 | -0.032 | 70.295
11.5 | 0.848 | 0.01365 | -0.033 | 62.146
12 | 0.677 | 0.0719 | -0.02 | 9.423
12.5 | 0.645 | 0.07651 | -0.02 | 8.427
13 | 0.607 | 0.08542 | -0.018 | 7.106
13.5 | 0.573 | 0.08897 | -0.019 | 6.441
14 | 0.538 | 0.09313 | -0.019 | 5.775

## 132. Re 16M Mach 0.10 (2)
BIGFOIL.COM POLAR EXPORT
NACA66-210 a=0.0
NACA66-210 a=0.0 |  |  |  | Cl Max: | 1.6694 | at alpha= | 18.5 | deg
XFOIL ncrit=9 |  |  |  | L/D Max: | 129.823 | at alpha= | 9 | deg
Re: | 16000000 |  |  | Cd Min: | 0.06592 | at alpha= | -19 | deg
Mach: | 0.1 |  |  | Cl=0 at alpha= | -1.0736 | deg
|  |  |  | @ Cl=0.1, Cd= | 0.0046327
|  |  |  | @ Cl=0.4, Cd= | 0.0049645
|  |  |  | @ Cl=0.6, Cd= | 0.005713
alpha (deg) | Cl | Cd | Cm | Cl/Cd
-19.5 | -1.3603 | 0.06541 | -0.049 | -20.7965
-19 | -1.3103 | 0.06592 | -0.048 | -19.8771
-18.5 | -1.4464 | 0.04251 | -0.0599 | -34.0249
-18 | -1.4573 | 0.0375 | -0.0586 | -38.8613
-17.5 | -1.5041 | 0.03059 | -0.0536 | -49.1697
-17 | -1.5371 | 0.02567 | -0.0458 | -59.8792
-16.5 | -1.5445 | 0.02302 | -0.038 | -67.0938
-16 | -1.5303 | 0.02145 | -0.032 | -71.3427
-15.5 | -1.5042 | 0.01956 | -0.0281 | -76.9018
-15 | -1.4692 | 0.01807 | -0.0254 | -81.306
-14.5 | -1.4303 | 0.01672 | -0.0232 | -85.5443
-14 | -1.3879 | 0.01556 | -0.0214 | -89.1967
-13.5 | -1.3434 | 0.01447 | -0.0198 | -92.8404
-13 | -1.2968 | 0.01352 | -0.0185 | -95.9172
-12.5 | -1.249 | 0.01264 | -0.0174 | -98.8133
-12 | -1.1996 | 0.01186 | -0.0166 | -101.1467
-11.5 | -1.1494 | 0.01113 | -0.0158 | -103.2704
-11 | -1.101 | 0.0101 | -0.0148 | -109.0099
-10.5 | -1.0497 | 0.00943 | -0.0142 | -111.315
-10 | -0.9969 | 0.00893 | -0.0138 | -111.6349
-9.5 | -0.9436 | 0.00846 | -0.0135 | -111.5366
-8.5 | -0.8359 | 0.0076 | -0.0131 | -109.9868
-8 | -0.782 | 0.00715 | -0.013 | -109.3706
-7.5 | -0.727 | 0.00684 | -0.013 | -106.2865
-7 | -0.6713 | 0.00658 | -0.0132 | -102.0213
-6.5 | -0.6156 | 0.00633 | -0.0134 | -97.2512
-6 | -0.5597 | 0.00608 | -0.0136 | -92.0559
-5.5 | -0.5043 | 0.00576 | -0.0137 | -87.5521
-5 | -0.4479 | 0.00555 | -0.014 | -80.7027
-3.5 | -0.2776 | 0.00503 | -0.0152 | -55.1889
-3 | -0.2205 | 0.00487 | -0.0157 | -45.2772
-2 | -0.106 | 0.00464 | -0.0167 | -22.8448
-1.5 | -0.0487 | 0.00456 | -0.0173 | -10.6798
-1 | 0.0084 | 0.00453 | -0.0178 | 1.8543
-0.5 | 0.0647 | 0.00462 | -0.0183 | 14.0043
0 | 0.1204 | 0.00464 | -0.0187 | 25.9483
0.5 | 0.1743 | 0.00468 | -0.0189 | 37.2436
1 | 0.226 | 0.00461 | -0.0189 | 49.0239
1.5 | 0.2771 | 0.00427 | -0.0188 | 64.8946
2 | 0.3323 | 0.00455 | -0.0191 | 73.033
2.5 | 0.3872 | 0.0049 | -0.0193 | 79.0204
3 | 0.4428 | 0.00518 | -0.0196 | 85.4826
3.5 | 0.4991 | 0.00537 | -0.02 | 92.9423
4 | 0.5556 | 0.00553 | -0.0205 | 100.4702
4.5 | 0.6114 | 0.00576 | -0.0208 | 106.1458
5 | 0.6673 | 0.00595 | -0.0212 | 112.1513
5.5 | 0.7224 | 0.00622 | -0.0214 | 116.1415
6 | 0.7777 | 0.00644 | -0.0217 | 120.7609
6.5 | 0.8323 | 0.00673 | -0.0218 | 123.6701
7 | 0.8865 | 0.00703 | -0.0219 | 126.1024
7.5 | 0.9406 | 0.00732 | -0.0219 | 128.4973
8 | 0.9938 | 0.00766 | -0.0218 | 129.7389
8.5 | 1.0459 | 0.00809 | -0.0215 | 129.2831
9 | 1.0983 | 0.00846 | -0.0213 | 129.8227
9.5 | 1.1493 | 0.00892 | -0.0208 | 128.8453
10 | 1.1989 | 0.00948 | -0.0201 | 126.4662
10.5 | 1.2481 | 0.01001 | -0.0194 | 124.6853
11.5 | 1.3444 | 0.01108 | -0.0175 | 121.3357
12 | 1.3895 | 0.01176 | -0.0161 | 118.1548
12.5 | 1.4332 | 0.01242 | -0.0145 | 115.3945
13.5 | 1.5063 | 0.01447 | -0.0089 | 104.0981
14 | 1.5361 | 0.01532 | -0.0048 | 100.2676
14.5 | 1.5582 | 0.01643 | 0.0003 | 94.8387
15 | 1.5798 | 0.01778 | 0.0049 | 88.8526
15.5 | 1.6004 | 0.01931 | 0.0091 | 82.8793
16 | 1.6215 | 0.02086 | 0.0129 | 77.7325
16.5 | 1.6396 | 0.02272 | 0.0165 | 72.1655
17 | 1.6512 | 0.02514 | 0.0203 | 65.6802
17.5 | 1.6612 | 0.02785 | 0.0236 | 59.6481
18 | 1.6641 | 0.03134 | 0.0266 | 53.0983
18.5 | 1.6694 | 0.03486 | 0.0287 | 47.8887
19 | 1.6526 | 0.04085 | 0.0305 | 40.4553
19.5 | 1.6354 | 0.04772 | 0.0306 | 34.2707
20 | 1.6475 | 0.05199 | 0.0297 | 31.6888

## 133. Re 16M Mach 0.25 (1)
BIGFOIL.COM POLAR EXPORT
NACA66-210 a=0.0
NACA66-210 a=0.0 |  |  |  | Cl Max: | 0.913 | at alpha= | 8.5 | deg
JavaFoil+Calcfoil stall+Eppler ext transition |  |  |  | L/D Max: | 130.803 | at alpha= | 6.5 | deg
Re: | 16000000 |  |  | Cd Min: | 0.0041 | at alpha= | 1 | deg
Mach: | 0.25 |  |  | Cl=0 at alpha= | -0.96721 | deg
|  |  |  | @ Cl=0.1, Cd= | 0.0048172
|  |  |  | @ Cl=0.4, Cd= | 0.09345
|  |  |  | @ Cl=0.6, Cd= | 0.09345
alpha (deg) | Cl | Cd | Cm | Cl/Cd
-12 | -0.255 | 0.07765 | 0 | -3.282
-11.5 | -0.318 | 0.07277 | 0 | -4.371
-11 | -0.371 | 0.06956 | 0 | -5.328
-10.5 | -0.41 | 0.06457 | -0.001 | -6.351
-10 | -0.443 | 0.06096 | -0.001 | -7.267
-9.5 | -0.469 | 0.05745 | -0.001 | -8.166
-9 | -0.488 | 0.05439 | -0.002 | -8.967
-8.5 | -0.499 | 0.05079 | -0.002 | -9.817
-8 | -0.502 | 0.04696 | -0.002 | -10.695
-7.5 | -0.501 | 0.04182 | -0.003 | -11.975
-7 | -0.599 | 0.00688 | -0.006 | -87.07
-6.5 | -0.574 | 0.00661 | -0.007 | -86.916
-6 | -0.542 | 0.00633 | -0.007 | -85.562
-5.5 | -0.503 | 0.00609 | -0.008 | -82.624
-5 | -0.458 | 0.00585 | -0.009 | -78.405
-4.5 | -0.409 | 0.00571 | -0.01 | -71.712
-4 | -0.356 | 0.00571 | -0.01 | -62.387
-3.5 | -0.3 | 0.00571 | -0.011 | -52.625
-3 | -0.243 | 0.0057 | -0.012 | -42.561
-2.5 | -0.184 | 0.00564 | -0.013 | -32.559
-2 | -0.124 | 0.00534 | -0.014 | -23.249
-1.5 | -0.064 | 0.00537 | -0.014 | -11.934
-1 | -0.004 | 0.00539 | -0.015 | -0.656
-0.5 | 0.057 | 0.00536 | -0.016 | 10.671
0 | 0.118 | 0.00459 | -0.017 | 25.736
0.5 | 0.179 | 0.00447 | -0.017 | 39.963
1 | 0.239 | 0.0041 | -0.018 | 58.383
1.5 | 0.3 | 0.00429 | -0.019 | 69.902
2 | 0.36 | 0.00443 | -0.02 | 81.363
2.5 | 0.42 | 0.00461 | -0.021 | 90.993
3 | 0.479 | 0.00538 | -0.021 | 89.02
3.5 | 0.537 | 0.00557 | -0.022 | 96.522
4 | 0.595 | 0.00573 | -0.023 | 103.696
4.5 | 0.65 | 0.00593 | -0.024 | 109.597
5 | 0.703 | 0.00565 | -0.025 | 124.442
5.5 | 0.751 | 0.00586 | -0.025 | 128.253
6 | 0.795 | 0.00615 | -0.026 | 129.378
6.5 | 0.834 | 0.00637 | -0.027 | 130.803
7 | 0.866 | 0.00665 | -0.028 | 130.238
7.5 | 0.891 | 0.00701 | -0.028 | 126.966
8 | 0.906 | 0.00892 | -0.029 | 101.661
8.5 | 0.913 | 0.00942 | -0.03 | 96.92
9 | 0.908 | 0.00999 | -0.031 | 90.869
9.5 | 0.877 | 0.01074 | -0.031 | 81.649
10 | 0.829 | 0.01163 | -0.032 | 71.234
10.5 | 0.634 | 0.06305 | -0.018 | 10.061
11 | 0.575 | 0.06968 | -0.017 | 8.257
11.5 | 0.51 | 0.07544 | -0.016 | 6.759
12 | 0.438 | 0.07989 | -0.017 | 5.488
12.5 | 0.36 | 0.08402 | -0.018 | 4.291
13 | 0.275 | 0.08919 | -0.018 | 3.085
13.5 | 0.166 | 0.09345 | -0.019 | 1.78

## 134. Re 16M Mach 0.25 (2)
BIGFOIL.COM POLAR EXPORT
NACA66-210 a=0.0
NACA66-210 a=0.0 |  |  |  | Cl Max: | 1.4607 | at alpha= | 13 | deg
XFOIL ncrit=9 |  |  |  | L/D Max: | 127.871 | at alpha= | 7.5 | deg
Re: | 16000000 |  |  | Cd Min: | 0.24851 | at alpha= | -20 | deg
Mach: | 0.25 |  |  | Cl=0 at alpha= | -1.0814 | deg
|  |  |  | @ Cl=0.1, Cd= | 0.0046169
|  |  |  | @ Cl=0.4, Cd= | 0.004957
|  |  |  | @ Cl=0.6, Cd= | 0.005719
alpha (deg) | Cl | Cd | Cm | Cl/Cd
-20 | -0.7546 | 0.24851 | 0.0546 | -3.0365
-19.5 | -0.744 | 0.23513 | 0.0496 | -3.1642
-18 | -0.6913 | 0.21494 | 0.0363 | -3.2162
-17.5 | -0.6756 | 0.20698 | 0.0318 | -3.2641
-17 | -0.6799 | 0.18918 | 0.0251 | -3.5939
-16.5 | -0.6608 | 0.18326 | 0.0211 | -3.6058
-14.5 | -0.63 | 0.14585 | 0.0018 | -4.3195
-14 | -0.662 | 0.12347 | -0.0117 | -5.3616
-12.5 | -0.778 | 0.07064 | -0.0471 | -11.0136
-12 | -0.7782 | 0.06429 | -0.0515 | -12.1045
-11.5 | -0.8503 | 0.05311 | -0.0521 | -16.0102
-11 | -1.1272 | 0.01647 | -0.0292 | -68.4396
-10.5 | -1.0893 | 0.01299 | -0.0256 | -83.8568
-10 | -1.0397 | 0.01106 | -0.0231 | -94.0054
-9.5 | -0.9857 | 0.00982 | -0.0212 | -100.3768
-9 | -0.9296 | 0.00897 | -0.0198 | -103.6343
-8.5 | -0.8719 | 0.00835 | -0.0186 | -104.4192
-8 | -0.8139 | 0.00783 | -0.0177 | -103.9464
-7.5 | -0.7565 | 0.00725 | -0.0169 | -104.3448
-7 | -0.698 | 0.00687 | -0.0163 | -101.6012
-6.5 | -0.6391 | 0.00657 | -0.016 | -97.2755
-5.5 | -0.5218 | 0.00596 | -0.0156 | -87.5503
-5 | -0.4634 | 0.00565 | -0.0155 | -82.0177
-4 | -0.3451 | 0.00528 | -0.0159 | -65.3598
-3.5 | -0.286 | 0.00511 | -0.0162 | -55.9687
-3 | -0.2271 | 0.0049 | -0.0165 | -46.3469
-2.5 | -0.1678 | 0.00478 | -0.017 | -35.1046
-2 | -0.1085 | 0.00466 | -0.0175 | -23.2833
-1.5 | -0.0494 | 0.00455 | -0.018 | -10.8571
-1 | 0.0096 | 0.00452 | -0.0185 | 2.1239
-0.5 | 0.0677 | 0.0046 | -0.019 | 14.7174
0 | 0.125 | 0.00463 | -0.0194 | 26.9978
1 | 0.2329 | 0.00453 | -0.0194 | 51.4128
1.5 | 0.2855 | 0.00427 | -0.0193 | 66.8618
2 | 0.3421 | 0.00458 | -0.0195 | 74.6943
2.5 | 0.3985 | 0.00495 | -0.0197 | 80.5051
3 | 0.456 | 0.00522 | -0.0199 | 87.3563
3.5 | 0.5142 | 0.00543 | -0.0203 | 94.6961
4 | 0.5725 | 0.00561 | -0.0206 | 102.0499
4.5 | 0.6305 | 0.00584 | -0.0208 | 107.9623
5 | 0.6883 | 0.00606 | -0.021 | 113.5809
5.5 | 0.7458 | 0.00633 | -0.021 | 117.8199
6 | 0.8033 | 0.00658 | -0.021 | 122.0821
6.5 | 0.8598 | 0.00694 | -0.0207 | 123.8905
7 | 0.9168 | 0.00723 | -0.0204 | 126.805
7.5 | 0.9731 | 0.00761 | -0.0199 | 127.8712
8 | 1.0283 | 0.00805 | -0.0191 | 127.7391
8.5 | 1.0836 | 0.00849 | -0.0183 | 127.6325
9 | 1.1365 | 0.00911 | -0.017 | 124.753
10 | 1.2424 | 0.01031 | -0.014 | 120.5044
10.5 | 1.2929 | 0.01105 | -0.0119 | 117.0045
11 | 1.3412 | 0.0119 | -0.0094 | 112.7059
11.5 | 1.3841 | 0.01309 | -0.006 | 105.7372
12 | 1.4207 | 0.01457 | -0.0016 | 97.5086
13 | 1.4607 | 0.01805 | 0.0121 | 80.9252
13.5 | 1.4579 | 0.02149 | 0.0203 | 67.8409
14 | 1.4517 | 0.0253 | 0.0274 | 57.3794
14.5 | 1.416 | 0.03158 | 0.0344 | 44.8385
15 | 1.3646 | 0.04004 | 0.0387 | 34.0809
15.5 | 1.3032 | 0.05124 | 0.0383 | 25.4333
16 | 1.2692 | 0.062 | 0.034 | 20.471
16.5 | 1.2582 | 0.07173 | 0.0284 | 17.5408
17 | 1.1969 | 0.09239 | 0.0136 | 12.9549
17.5 | 1.1665 | 0.10988 | 0.0017 | 10.6161
18 | 0.9407 | 0.17279 | -0.0378 | 5.4442

## 135. Re 16M Mach 0.50 (1)
BIGFOIL.COM POLAR EXPORT
NACA66-210 a=0.0
NACA66-210 a=0.0 |  |  |  | Cl Max: | 1.109 | at alpha= | 20 | deg
JavaFoil+Calcfoil stall+Eppler ext transition |  |  |  | L/D Max: | 124.242 | at alpha= | 5 | deg
Re: | 16000000 |  |  | Cd Min: | 0.00419 | at alpha= | 1 | deg
Mach: | 0.5 |  |  | Cl=0 at alpha= | -0.97059 | deg
|  |  |  | @ Cl=0.1, Cd= | 0.0049888
|  |  |  | @ Cl=0.4, Cd= | 0.0046146
|  |  |  | @ Cl=0.6, Cd= | 0.0053816
alpha (deg) | Cl | Cd | Cm | Cl/Cd
-20 | -1.018 | 0.15824 | 0.007 | -6.431
-19.5 | -0.99 | 0.15352 | 0.007 | -6.451
-19 | -0.964 | 0.14737 | 0.006 | -6.539
-18.5 | -0.938 | 0.14045 | 0.006 | -6.675
-18 | -0.912 | 0.13268 | 0.005 | -6.87
-17.5 | -0.888 | 0.12391 | 0.005 | -7.162
-17 | -0.863 | 0.11588 | 0.005 | -7.444
-16.5 | -0.836 | 0.10988 | 0.004 | -7.608
-16 | -0.815 | 0.09785 | 0.004 | -8.33
-15.5 | -0.805 | 0.07889 | 0.004 | -10.204
-15 | -0.822 | 0.04567 | 0.005 | -18.003
-14.5 | -0.727 | 0.09681 | 0.003 | -7.51
-14 | -0.703 | 0.08807 | 0.002 | -7.982
-13.5 | -0.681 | 0.07907 | 0.002 | -8.61
-13 | -0.742 | 0.02391 | 0.002 | -31.043
-12.5 | -0.749 | 0.01343 | 0.002 | -55.739
-12 | -0.723 | 0.01185 | 0.001 | -60.999
-11.5 | -0.566 | 0.07292 | 0 | -7.761
-11 | -0.539 | 0.06985 | 0 | -7.715
-10.5 | -0.515 | 0.06213 | -0.001 | -8.282
-10 | -0.489 | 0.05736 | -0.001 | -8.525
-9.5 | -0.562 | 0.01014 | -0.003 | -55.364
-9 | -0.533 | 0.00739 | -0.003 | -72.174
-8.5 | -0.501 | 0.00764 | -0.004 | -65.573
-8 | -0.378 | 0.04978 | -0.003 | -7.591
-7.5 | -0.351 | 0.04774 | -0.003 | -7.346
-7 | -0.324 | 0.04376 | -0.003 | -7.414
-6.5 | -0.299 | 0.03972 | -0.004 | -7.523
-6 | -0.335 | 0.00686 | -0.008 | -48.89
-5.5 | -0.243 | 0.03763 | -0.004 | -6.471
-5 | -0.357 | 0.03528 | -0.005 | -10.131
-4.5 | -0.429 | 0.00614 | -0.011 | -69.858
-4 | -0.386 | 0.00589 | -0.012 | -65.51
-3.5 | -0.329 | 0.00571 | -0.013 | -57.693
-3 | -0.268 | 0.00561 | -0.013 | -47.746
-2.5 | -0.204 | 0.00554 | -0.014 | -36.823
-2 | -0.138 | 0.00552 | -0.015 | -25.055
-1.5 | -0.071 | 0.00546 | -0.016 | -13.087
-1 | -0.004 | 0.00541 | -0.017 | -0.728
-0.5 | 0.064 | 0.00546 | -0.018 | 11.699
0 | 0.132 | 0.00457 | -0.019 | 28.901
0.5 | 0.2 | 0.00444 | -0.019 | 44.921
1 | 0.267 | 0.00419 | -0.02 | 63.856
1.5 | 0.335 | 0.00444 | -0.021 | 75.497
2 | 0.402 | 0.00462 | -0.022 | 86.993
2.5 | 0.469 | 0.00486 | -0.023 | 96.511
3 | 0.534 | 0.00523 | -0.024 | 102.005
3.5 | 0.597 | 0.00537 | -0.025 | 111.239
4 | 0.659 | 0.00561 | -0.026 | 117.326
4.5 | 0.716 | 0.00593 | -0.026 | 120.826
5 | 0.764 | 0.00615 | -0.027 | 124.242
5.5 | 0.796 | 0.00797 | -0.028 | 99.84
6 | 0.797 | 0.0087 | -0.029 | 91.61
6.5 | 0.689 | 0.00942 | -0.03 | 73.19
7 | 0.427 | 0.04389 | -0.016 | 9.729
7.5 | 0.558 | 0.01009 | -0.032 | 55.241
8 | 0.588 | 0.0109 | -0.032 | 53.964
8.5 | 0.51 | 0.04997 | -0.02 | 10.209
9 | 0.534 | 0.05545 | -0.018 | 9.624
9.5 | 0.683 | 0.01201 | -0.035 | 56.87
10 | 0.712 | 0.01318 | -0.036 | 54.051
10.5 | 0.734 | 0.0158 | -0.036 | 46.453
11 | 0.641 | 0.06932 | -0.021 | 9.242
11.5 | 0.663 | 0.07836 | -0.02 | 8.462
12 | 0.83 | 0.0167 | -0.039 | 49.691
12.5 | 0.855 | 0.01881 | -0.039 | 45.449
13 | 0.86 | 0.02671 | -0.038 | 32.196
13.5 | 0.777 | 0.08611 | -0.026 | 9.02
14 | 0.795 | 0.10048 | -0.024 | 7.914
14.5 | 0.954 | 0.02765 | -0.041 | 34.506
15 | 0.88 | 0.07903 | -0.033 | 11.129
15.5 | 0.886 | 0.09965 | -0.03 | 8.889
16 | 0.906 | 0.11092 | -0.029 | 8.171
16.5 | 0.926 | 0.12588 | -0.027 | 7.353
17 | 0.952 | 0.13034 | -0.028 | 7.307
17.5 | 0.98 | 0.13505 | -0.03 | 7.259
18 | 1.007 | 0.14276 | -0.03 | 7.051
18.5 | 1.029 | 0.15785 | -0.03 | 6.517
19 | 1.055 | 0.16294 | -0.031 | 6.477
19.5 | 1.082 | 0.16666 | -0.032 | 6.489
20 | 1.109 | 0.16968 | -0.033 | 6.534

## 136. Re 16M Mach 0.50 (2)
BIGFOIL.COM POLAR EXPORT
NACA66-210 a=0.0
NACA66-210 a=0.0 |  |  |  | Cl Max: | 1.0118 | at alpha= | 7.5 | deg
XFOIL ncrit=9 |  |  |  | L/D Max: | 123.208 | at alpha= | 6 | deg
Re: | 16000000 |  |  | Cd Min: | 0.20166 | at alpha= | -16 | deg
Mach: | 0.5 |  |  | Cl=0 at alpha= | -1.1152 | deg
|  |  |  | @ Cl=0.1, Cd= | 0.0045584
|  |  |  | @ Cl=0.4, Cd= | 0.0048752
|  |  |  | @ Cl=0.6, Cd= | 0.0057937
alpha (deg) | Cl | Cd | Cm | Cl/Cd
-16 | -0.6556 | 0.20166 | 0.0264 | -3.251
-15.5 | -0.6404 | 0.19215 | 0.0223 | -3.3328
-15 | -0.6204 | 0.18408 | 0.0176 | -3.3703
-14.5 | -0.6013 | 0.17553 | 0.0128 | -3.4256
-14 | -0.5854 | 0.16583 | 0.0076 | -3.5301
-13.5 | -0.5715 | 0.15567 | 0.0023 | -3.6712
-13 | -0.5573 | 0.14626 | -0.0029 | -3.8103
-12.5 | -0.5425 | 0.1374 | -0.0079 | -3.9483
-12 | -0.5264 | 0.12931 | -0.0126 | -4.0708
-11.5 | -0.516 | 0.11995 | -0.0178 | -4.3018
-11 | -0.5101 | 0.10997 | -0.0233 | -4.6385
-10.5 | -0.5069 | 0.10004 | -0.0289 | -5.067
-10 | -0.5064 | 0.09016 | -0.0346 | -5.6167
-9.5 | -0.5081 | 0.08054 | -0.0404 | -6.3087
-9 | -0.5104 | 0.07124 | -0.0465 | -7.1645
-8.5 | -0.527 | 0.06024 | -0.0565 | -8.7483
-8 | -0.5561 | 0.05261 | -0.0579 | -10.5702
-7.5 | -0.585 | 0.04643 | -0.0528 | -12.5996
-7 | -0.598 | 0.03846 | -0.0487 | -15.5486
-6.5 | -0.5946 | 0.03075 | -0.0437 | -19.3366
-6 | -0.583 | 0.02256 | -0.0378 | -25.8422
-5.5 | -0.5617 | 0.01408 | -0.0315 | -39.8935
-5 | -0.527 | 0.00707 | -0.0262 | -74.5403
-4.5 | -0.4621 | 0.00607 | -0.0235 | -76.1285
-4 | -0.393 | 0.00564 | -0.0221 | -69.6809
-3.5 | -0.3237 | 0.00538 | -0.0213 | -60.1673
-3 | -0.2554 | 0.0051 | -0.0209 | -50.0784
-2.5 | -0.1874 | 0.00489 | -0.0207 | -38.3231
-1.5 | -0.0518 | 0.0046 | -0.0213 | -11.2609
-1 | 0.0155 | 0.00451 | -0.0218 | 3.4368
-0.5 | 0.0816 | 0.00453 | -0.0222 | 18.0132
0 | 0.1463 | 0.00463 | -0.0225 | 31.5983
0.5 | 0.2085 | 0.00454 | -0.0226 | 45.9251
1 | 0.2619 | 0.00412 | -0.0216 | 63.568
1.5 | 0.322 | 0.00428 | -0.0213 | 75.2336
2 | 0.3843 | 0.00475 | -0.0211 | 80.9053
2.5 | 0.447 | 0.00525 | -0.0207 | 85.1429
3 | 0.5129 | 0.0055 | -0.0207 | 93.2545
3.5 | 0.5797 | 0.00571 | -0.0206 | 101.5236
4.5 | 0.7131 | 0.00626 | -0.0195 | 113.9137
5 | 0.7801 | 0.00659 | -0.0183 | 118.3763
5.5 | 0.8475 | 0.00695 | -0.0168 | 121.9424
6 | 0.9142 | 0.00742 | -0.0145 | 123.2075
6.5 | 0.9775 | 0.00819 | -0.0108 | 119.3529
7 | 1.0083 | 0.01113 | -0.002 | 90.593
7.5 | 1.0118 | 0.01869 | 0.0078 | 54.1359
8 | 0.9973 | 0.02569 | 0.0184 | 38.8206
8.5 | 0.9595 | 0.03086 | 0.0312 | 31.092
9 | 0.922 | 0.0369 | 0.0392 | 24.9864
9.5 | 0.887 | 0.0439 | 0.0428 | 20.205
10 | 0.8509 | 0.05222 | 0.0427 | 16.2945
10.5 | 0.8239 | 0.06389 | 0.0344 | 12.8956
11 | 0.8019 | 0.07882 | 0.0226 | 10.1738
11.5 | 0.796 | 0.09262 | 0.0135 | 8.5943
12 | 0.7876 | 0.10494 | 0.0059 | 7.5052
12.5 | 0.7777 | 0.11793 | -0.0021 | 6.5946

## 137. Re 18M Mach 0.00 (1)
BIGFOIL.COM POLAR EXPORT
NACA66-210 a=0.0
NACA66-210 a=0.0 |  |  |  | Cl Max: | 0.958 | at alpha= | 9.5 | deg
JavaFoil+Calcfoil stall+Eppler ext transition |  |  |  | L/D Max: | 136.32 | at alpha= | 7.5 | deg
Re: | 18000000 |  |  | Cd Min: | 0.00439 | at alpha= | 2 | deg
Mach: | 0 |  |  | Cl=0 at alpha= | -0.97414 | deg
|  |  |  | @ Cl=0.1, Cd= | 0.0048848
|  |  |  | @ Cl=0.4, Cd= | 0.0045483
|  |  |  | @ Cl=0.6, Cd= | 0.09638
alpha (deg) | Cl | Cd | Cm | Cl/Cd
-13.5 | -0.467 | 0.08836 | 0.001 | -5.286
-13 | -0.489 | 0.08313 | 0.001 | -5.888
-12.5 | -0.511 | 0.07933 | 0.001 | -6.437
-12 | -0.531 | 0.07542 | 0 | -7.035
-11.5 | -0.549 | 0.07136 | 0 | -7.687
-11 | -0.561 | 0.06731 | 0 | -8.34
-10.5 | -0.567 | 0.06355 | 0 | -8.918
-10 | -0.57 | 0.05853 | -0.001 | -9.737
-9.5 | -0.568 | 0.05548 | -0.001 | -10.241
-9 | -0.566 | 0.04945 | -0.002 | -11.449
-8.5 | -0.683 | 0.0073 | -0.004 | -93.521
-8 | -0.665 | 0.00707 | -0.004 | -94.101
-7.5 | -0.641 | 0.00679 | -0.005 | -94.399
-7 | -0.612 | 0.00651 | -0.006 | -93.988
-6.5 | -0.578 | 0.00628 | -0.007 | -92.103
-6 | -0.539 | 0.00604 | -0.007 | -89.309
-5.5 | -0.496 | 0.00586 | -0.008 | -84.676
-5 | -0.449 | 0.00569 | -0.009 | -78.931
-4.5 | -0.399 | 0.00576 | -0.009 | -69.331
-4 | -0.347 | 0.00573 | -0.01 | -60.534
-3.5 | -0.292 | 0.0057 | -0.011 | -51.128
-3 | -0.235 | 0.00566 | -0.012 | -41.549
-2.5 | -0.178 | 0.00562 | -0.012 | -31.681
-2 | -0.12 | 0.00561 | -0.013 | -21.459
-1.5 | -0.062 | 0.0053 | -0.014 | -11.7
-1 | -0.003 | 0.00531 | -0.015 | -0.644
-0.5 | 0.055 | 0.00535 | -0.015 | 10.346
0 | 0.114 | 0.00474 | -0.016 | 24.111
0.5 | 0.173 | 0.00463 | -0.017 | 37.345
1 | 0.232 | 0.00461 | -0.018 | 50.277
1.5 | 0.29 | 0.00457 | -0.018 | 63.536
2 | 0.349 | 0.00439 | -0.019 | 79.47
2.5 | 0.407 | 0.00457 | -0.02 | 88.945
3 | 0.464 | 0.00521 | -0.021 | 89.108
3.5 | 0.521 | 0.0054 | -0.021 | 96.411
4 | 0.577 | 0.00554 | -0.022 | 104.187
4.5 | 0.631 | 0.00571 | -0.023 | 110.562
5 | 0.683 | 0.00592 | -0.024 | 115.436
5.5 | 0.732 | 0.00613 | -0.024 | 119.549
6 | 0.778 | 0.00634 | -0.025 | 122.706
6.5 | 0.821 | 0.00607 | -0.026 | 135.236
7 | 0.858 | 0.00634 | -0.027 | 135.354
7.5 | 0.892 | 0.00654 | -0.028 | 136.32
8 | 0.919 | 0.00686 | -0.028 | 133.989
8.5 | 0.942 | 0.00871 | -0.029 | 108.103
9 | 0.957 | 0.00915 | -0.03 | 104.595
9.5 | 0.958 | 0.00963 | -0.03 | 99.524
10 | 0.951 | 0.01018 | -0.031 | 93.399
10.5 | 0.936 | 0.01064 | -0.032 | 87.942
11 | 0.911 | 0.01168 | -0.032 | 77.982
11.5 | 0.882 | 0.01239 | -0.033 | 71.187
12 | 0.713 | 0.06515 | -0.022 | 10.94
12.5 | 0.681 | 0.07133 | -0.022 | 9.549
13 | 0.643 | 0.08339 | -0.019 | 7.709
13.5 | 0.611 | 0.08856 | -0.019 | 6.904
14 | 0.582 | 0.09083 | -0.02 | 6.403
14.5 | 0.549 | 0.09638 | -0.02 | 5.7

## 138. Re 18M Mach 0.00 (2)
BIGFOIL.COM POLAR EXPORT
NACA66-210 a=0.0
NACA66-210 a=0.0 |  |  |  | Cl Max: | 1.7354 | at alpha= | 20 | deg
XFOIL ncrit=9 |  |  |  | L/D Max: | 132.981 | at alpha= | 9 | deg
Re: | 18000000 |  |  | Cd Min: | 0.0392 | at alpha= | 20 | deg
Mach: | 0 |  |  | Cl=0 at alpha= | -1.0638 | deg
|  |  |  | @ Cl=0.1, Cd= | 0.004703
|  |  |  | @ Cl=0.4, Cd= | 0.0049097
|  |  |  | @ Cl=0.6, Cd= | 0.0056048
alpha (deg) | Cl | Cd | Cm | Cl/Cd
-20 | -1.5905 | 0.03876 | -0.0568 | -41.0346
-19.5 | -1.6137 | 0.03307 | -0.0544 | -48.7965
-19 | -1.5878 | 0.03175 | -0.053 | -50.0094
-18.5 | -1.62 | 0.02649 | -0.0469 | -61.1552
-18 | -1.6118 | 0.02438 | -0.0425 | -66.1116
-17.5 | -1.6113 | 0.02208 | -0.0363 | -72.9755
-17 | -1.6058 | 0.02039 | -0.0293 | -78.7543
-16.5 | -1.5801 | 0.01912 | -0.0256 | -82.6412
-16 | -1.5468 | 0.01791 | -0.023 | -86.3652
-15.5 | -1.5096 | 0.01679 | -0.0209 | -89.9107
-15 | -1.4692 | 0.01579 | -0.0193 | -93.0462
-14.5 | -1.4269 | 0.01483 | -0.0179 | -96.2171
-14 | -1.3825 | 0.01397 | -0.0167 | -98.9621
-13.5 | -1.3367 | 0.01315 | -0.0158 | -101.6502
-13 | -1.2896 | 0.0124 | -0.015 | -104
-11.5 | -1.1436 | 0.01024 | -0.0131 | -111.6797
-11 | -1.0942 | 0.0095 | -0.0125 | -115.1789
-10.5 | -1.0428 | 0.00898 | -0.0123 | -116.1247
-10 | -0.9905 | 0.00854 | -0.0121 | -115.9836
-9.5 | -0.9376 | 0.00813 | -0.0121 | -115.326
-8.5 | -0.8311 | 0.00733 | -0.012 | -113.3834
-8 | -0.7776 | 0.00693 | -0.012 | -112.2078
-7.5 | -0.7229 | 0.00663 | -0.0122 | -109.0347
-7 | -0.6679 | 0.00639 | -0.0124 | -104.5227
-6.5 | -0.6126 | 0.00615 | -0.0127 | -99.6098
-6 | -0.5572 | 0.00593 | -0.013 | -93.9629
-5.5 | -0.5019 | 0.00563 | -0.0132 | -89.1474
-5 | -0.446 | 0.00544 | -0.0136 | -81.9853
-4.5 | -0.3896 | 0.00527 | -0.014 | -73.9279
-3.5 | -0.2766 | 0.00494 | -0.015 | -55.9919
-3 | -0.22 | 0.00479 | -0.0154 | -45.929
-2.5 | -0.1629 | 0.00468 | -0.016 | -34.8077
-2 | -0.106 | 0.00457 | -0.0166 | -23.1947
-1.5 | -0.0492 | 0.00452 | -0.0171 | -10.885
-1 | 0.0072 | 0.00458 | -0.0176 | 1.5721
-0.5 | 0.0634 | 0.00467 | -0.0181 | 13.576
0 | 0.1188 | 0.00472 | -0.0185 | 25.1695
1 | 0.2253 | 0.00484 | -0.0188 | 46.5496
1.5 | 0.2758 | 0.0043 | -0.0187 | 64.1395
2 | 0.3308 | 0.00455 | -0.0191 | 72.7033
2.5 | 0.3856 | 0.00485 | -0.0193 | 79.5052
3 | 0.4411 | 0.00508 | -0.0197 | 86.8307
3.5 | 0.4972 | 0.00527 | -0.0201 | 94.3454
4 | 0.5533 | 0.00542 | -0.0206 | 102.0849
4.5 | 0.6089 | 0.00564 | -0.021 | 107.961
5 | 0.6645 | 0.00582 | -0.0214 | 114.1753
5.5 | 0.7193 | 0.00608 | -0.0217 | 118.3059
6 | 0.7744 | 0.0063 | -0.022 | 122.9206
6.5 | 0.8285 | 0.00658 | -0.0222 | 125.9119
7 | 0.8825 | 0.00686 | -0.0224 | 128.6443
7.5 | 0.9362 | 0.00714 | -0.0225 | 131.1204
8 | 0.9892 | 0.00747 | -0.0225 | 132.423
8.5 | 1.0411 | 0.00787 | -0.0224 | 132.2872
9 | 1.0931 | 0.00822 | -0.0223 | 132.9805
9.5 | 1.1441 | 0.00864 | -0.0221 | 132.419
10 | 1.1937 | 0.00914 | -0.0216 | 130.6018
10.5 | 1.2427 | 0.00965 | -0.021 | 128.7772
11.5 | 1.3391 | 0.01064 | -0.0197 | 125.8553
12 | 1.3853 | 0.0112 | -0.0188 | 123.6875
12.5 | 1.4299 | 0.01179 | -0.0176 | 121.2807
13 | 1.4705 | 0.01256 | -0.0157 | 117.078
13.5 | 1.5045 | 0.01352 | -0.0127 | 111.2796
14 | 1.5448 | 0.01431 | -0.011 | 107.9525
14.5 | 1.5717 | 0.01516 | -0.0068 | 103.6741
15 | 1.5945 | 0.01615 | -0.0021 | 98.7307
15.5 | 1.6183 | 0.01726 | 0.0019 | 93.7601
16 | 1.6418 | 0.01848 | 0.0055 | 88.842
16.5 | 1.6639 | 0.01987 | 0.009 | 83.7393
17 | 1.682 | 0.02159 | 0.0125 | 77.9064
17.5 | 1.6983 | 0.02353 | 0.0158 | 72.1759
18 | 1.7112 | 0.02584 | 0.0189 | 66.2229
18.5 | 1.7233 | 0.02833 | 0.0215 | 60.8295
19 | 1.7266 | 0.03174 | 0.0242 | 54.3982
19.5 | 1.7274 | 0.03565 | 0.0262 | 48.4544
20 | 1.7354 | 0.0392 | 0.0271 | 44.2704

## 139. Re 18M Mach 0.10 (1)
BIGFOIL.COM POLAR EXPORT
NACA66-210 a=0.0
NACA66-210 a=0.0 |  |  |  | Cl Max: | 0.953 | at alpha= | 9 | deg
JavaFoil+Calcfoil stall+Eppler ext transition |  |  |  | L/D Max: | 135.752 | at alpha= | 7 | deg
Re: | 18000000 |  |  | Cd Min: | 0.00443 | at alpha= | 2 | deg
Mach: | 0.1 |  |  | Cl=0 at alpha= | -0.97458 | deg
|  |  |  | @ Cl=0.1, Cd= | 0.0048676
|  |  |  | @ Cl=0.4, Cd= | 0.0045741
|  |  |  | @ Cl=0.6, Cd= | 0.09278
alpha (deg) | Cl | Cd | Cm | Cl/Cd
-13.5 | -0.43 | 0.08905 | 0.001 | -4.831
-13 | -0.456 | 0.08362 | 0.001 | -5.452
-12.5 | -0.481 | 0.07932 | 0.001 | -6.063
-12 | -0.504 | 0.07605 | 0 | -6.63
-11.5 | -0.526 | 0.07136 | 0 | -7.37
-11 | -0.542 | 0.06798 | 0 | -7.977
-10.5 | -0.551 | 0.06432 | 0 | -8.561
-10 | -0.556 | 0.05948 | -0.001 | -9.354
-9.5 | -0.557 | 0.05636 | -0.001 | -9.89
-9 | -0.557 | 0.05057 | -0.002 | -11.015
-8.5 | -0.674 | 0.00788 | -0.004 | -85.444
-8 | -0.661 | 0.00708 | -0.004 | -93.311
-7.5 | -0.639 | 0.00683 | -0.005 | -93.486
-7 | -0.611 | 0.00656 | -0.006 | -93.113
-6.5 | -0.578 | 0.00633 | -0.007 | -91.358
-6 | -0.54 | 0.00608 | -0.007 | -88.788
-5.5 | -0.497 | 0.00585 | -0.008 | -85.089
-5 | -0.451 | 0.00575 | -0.009 | -78.349
-4.5 | -0.401 | 0.00579 | -0.009 | -69.243
-4 | -0.348 | 0.00571 | -0.01 | -60.968
-3.5 | -0.293 | 0.00568 | -0.011 | -51.567
-3 | -0.236 | 0.00564 | -0.012 | -41.919
-2.5 | -0.179 | 0.0056 | -0.012 | -31.966
-2 | -0.121 | 0.00558 | -0.013 | -21.655
-1.5 | -0.062 | 0.00531 | -0.014 | -11.736
-1 | -0.003 | 0.00533 | -0.015 | -0.645
-0.5 | 0.056 | 0.00533 | -0.015 | 10.45
0 | 0.115 | 0.00471 | -0.016 | 24.41
0.5 | 0.174 | 0.00464 | -0.017 | 37.496
1 | 0.233 | 0.0046 | -0.018 | 50.67
1.5 | 0.292 | 0.00459 | -0.018 | 63.614
2 | 0.35 | 0.00443 | -0.019 | 79.117
2.5 | 0.409 | 0.0046 | -0.02 | 88.833
3 | 0.466 | 0.00528 | -0.021 | 88.343
3.5 | 0.523 | 0.00538 | -0.022 | 97.264
4 | 0.579 | 0.00558 | -0.022 | 103.891
4.5 | 0.634 | 0.00576 | -0.023 | 110.21
5 | 0.686 | 0.00596 | -0.024 | 115.22
5.5 | 0.735 | 0.00617 | -0.025 | 119.184
6 | 0.781 | 0.00588 | -0.025 | 132.915
6.5 | 0.823 | 0.00607 | -0.026 | 135.666
7 | 0.86 | 0.00634 | -0.027 | 135.752
7.5 | 0.892 | 0.00664 | -0.028 | 134.434
8 | 0.919 | 0.00688 | -0.028 | 133.489
8.5 | 0.939 | 0.0088 | -0.029 | 106.728
9 | 0.953 | 0.00921 | -0.03 | 103.445
9.5 | 0.95 | 0.00974 | -0.031 | 97.554
10 | 0.939 | 0.01031 | -0.031 | 91.052
10.5 | 0.919 | 0.01085 | -0.032 | 84.671
11 | 0.885 | 0.01224 | -0.032 | 72.304
11.5 | 0.85 | 0.01322 | -0.033 | 64.279
12 | 0.679 | 0.07042 | -0.02 | 9.647
12.5 | 0.643 | 0.07778 | -0.019 | 8.271
13 | 0.607 | 0.08481 | -0.018 | 7.162
13.5 | 0.574 | 0.08712 | -0.02 | 6.589
14 | 0.538 | 0.09278 | -0.02 | 5.801

## 140. Re 18M Mach 0.10 (2)
BIGFOIL.COM POLAR EXPORT
NACA66-210 a=0.0
NACA66-210 a=0.0 |  |  |  | Cl Max: | 1.6939 | at alpha= | 18.5 | deg
XFOIL ncrit=9 |  |  |  | L/D Max: | 132.578 | at alpha= | 9 | deg
Re: | 18000000 |  |  | Cd Min: | 0.06096 | at alpha= | -19.5 | deg
Mach: | 0.1 |  |  | Cl=0 at alpha= | -1.0651 | deg
|  |  |  | @ Cl=0.1, Cd= | 0.0047024
|  |  |  | @ Cl=0.4, Cd= | 0.004911
|  |  |  | @ Cl=0.6, Cd= | 0.0056113
alpha (deg) | Cl | Cd | Cm | Cl/Cd
-19.5 | -1.386 | 0.06096 | -0.0524 | -22.7362
-18.5 | -1.4646 | 0.04075 | -0.06 | -35.9411
-18 | -1.4424 | 0.03875 | -0.059 | -37.2232
-17.5 | -1.5168 | 0.02971 | -0.0527 | -51.0535
-16.5 | -1.5615 | 0.02239 | -0.0355 | -69.741
-16 | -1.5393 | 0.02086 | -0.0308 | -73.7919
-15.5 | -1.5131 | 0.01884 | -0.0271 | -80.3132
-15 | -1.477 | 0.01739 | -0.0244 | -84.9339
-14.5 | -1.4368 | 0.01612 | -0.0223 | -89.1315
-14 | -1.3935 | 0.01501 | -0.0206 | -92.8381
-13.5 | -1.3483 | 0.01399 | -0.0191 | -96.376
-13 | -1.3011 | 0.01309 | -0.0179 | -99.3965
-12.5 | -1.2527 | 0.01225 | -0.0169 | -102.2612
-11.5 | -1.1524 | 0.01081 | -0.0153 | -106.605
-11 | -1.1029 | 0.00993 | -0.0145 | -111.0675
-10.5 | -1.0518 | 0.00922 | -0.0138 | -114.0781
-10 | -0.999 | 0.00871 | -0.0135 | -114.6958
-9.5 | -0.9455 | 0.00826 | -0.0132 | -114.4673
-9 | -0.8914 | 0.00788 | -0.013 | -113.1218
-8.5 | -0.8373 | 0.00746 | -0.0129 | -112.2386
-7.5 | -0.7283 | 0.00669 | -0.0128 | -108.864
-7 | -0.6727 | 0.00643 | -0.0129 | -104.619
-6.5 | -0.6168 | 0.00618 | -0.0131 | -99.8058
-6 | -0.5609 | 0.00595 | -0.0134 | -94.2689
-5.5 | -0.5051 | 0.00566 | -0.0135 | -89.2403
-5 | -0.4488 | 0.00545 | -0.0138 | -82.3486
-4.5 | -0.392 | 0.00528 | -0.0143 | -74.2424
-3.5 | -0.2781 | 0.00495 | -0.0151 | -56.1818
-3 | -0.2212 | 0.0048 | -0.0156 | -46.0833
-2 | -0.1065 | 0.00457 | -0.0167 | -23.3042
-1.5 | -0.0494 | 0.00452 | -0.0172 | -10.9292
-1 | 0.0074 | 0.00458 | -0.0177 | 1.6157
-0.5 | 0.0639 | 0.00467 | -0.0182 | 13.6831
0 | 0.1196 | 0.00472 | -0.0186 | 25.339
0.5 | 0.1737 | 0.00481 | -0.0188 | 36.1123
1 | 0.2266 | 0.00482 | -0.0189 | 47.0124
1.5 | 0.2773 | 0.0043 | -0.0188 | 64.4884
2 | 0.3326 | 0.00455 | -0.0191 | 73.0989
2.5 | 0.3876 | 0.00486 | -0.0194 | 79.7531
3 | 0.4435 | 0.00509 | -0.0197 | 87.1316
3.5 | 0.4999 | 0.00528 | -0.0202 | 94.678
4 | 0.5564 | 0.00544 | -0.0206 | 102.2794
4.5 | 0.6124 | 0.00566 | -0.021 | 108.1979
5 | 0.6683 | 0.00584 | -0.0214 | 114.4349
5.5 | 0.7236 | 0.0061 | -0.0216 | 118.623
6 | 0.779 | 0.00632 | -0.0219 | 123.2595
6.5 | 0.8335 | 0.00662 | -0.022 | 125.9063
7 | 0.888 | 0.0069 | -0.0221 | 128.6957
7.5 | 0.9422 | 0.00718 | -0.0222 | 131.2256
8 | 0.9954 | 0.00754 | -0.0221 | 132.0159
8.5 | 1.048 | 0.00793 | -0.0219 | 132.1564
9 | 1.1004 | 0.0083 | -0.0217 | 132.5783
9.5 | 1.1514 | 0.00879 | -0.0212 | 130.9898
10 | 1.2013 | 0.00932 | -0.0205 | 128.8948
10.5 | 1.2513 | 0.00979 | -0.0199 | 127.8141
11 | 1.3004 | 0.0103 | -0.0191 | 126.2524
11.5 | 1.3482 | 0.01086 | -0.0182 | 124.1436
12 | 1.3932 | 0.01157 | -0.0168 | 120.4149
12.5 | 1.4374 | 0.01224 | -0.0152 | 117.4346
13 | 1.4748 | 0.01326 | -0.0125 | 111.2217
13.5 | 1.5135 | 0.01405 | -0.01 | 107.7224
14 | 1.5478 | 0.01489 | -0.0068 | 103.949
14.5 | 1.5698 | 0.01589 | -0.0015 | 98.7917
15 | 1.5923 | 0.01712 | 0.0032 | 93.0082
15.5 | 1.6142 | 0.01851 | 0.0074 | 87.2069
16 | 1.6361 | 0.01997 | 0.0113 | 81.9279
16.5 | 1.6553 | 0.0217 | 0.015 | 76.2811
17 | 1.669 | 0.0239 | 0.0187 | 69.8326
17.5 | 1.6809 | 0.02639 | 0.0222 | 63.6946
18 | 1.6869 | 0.02951 | 0.0254 | 57.1637
18.5 | 1.6939 | 0.03275 | 0.0278 | 51.7221
19 | 1.684 | 0.03783 | 0.03 | 44.5149
19.5 | 1.672 | 0.04375 | 0.0308 | 38.2171
20 | 1.6802 | 0.04811 | 0.0306 | 34.9241

## 141. Re 18M Mach 0.25 (1)
BIGFOIL.COM POLAR EXPORT
NACA66-210 a=0.0
NACA66-210 a=0.0 |  |  |  | Cl Max: | 0.913 | at alpha= | 8.5 | deg
JavaFoil+Calcfoil stall+Eppler ext transition |  |  |  | L/D Max: | 132.998 | at alpha= | 7 | deg
Re: | 18000000 |  |  | Cd Min: | 0.00443 | at alpha= | 2 | deg
Mach: | 0.25 |  |  | Cl=0 at alpha= | -0.96721 | deg
|  |  |  | @ Cl=0.1, Cd= | 0.0049218
|  |  |  | @ Cl=0.4, Cd= | 0.09278
|  |  |  | @ Cl=0.6, Cd= | 0.09278
alpha (deg) | Cl | Cd | Cm | Cl/Cd
-12 | -0.255 | 0.07739 | 0 | -3.293
-11.5 | -0.318 | 0.07251 | 0 | -4.387
-11 | -0.371 | 0.06915 | 0 | -5.361
-10.5 | -0.41 | 0.06418 | -0.001 | -6.39
-10 | -0.443 | 0.0605 | -0.001 | -7.323
-9.5 | -0.469 | 0.05695 | -0.001 | -8.237
-9 | -0.488 | 0.05386 | -0.002 | -9.057
-8.5 | -0.499 | 0.05054 | -0.002 | -9.866
-8 | -0.503 | 0.04676 | -0.002 | -10.746
-7.5 | -0.502 | 0.04078 | -0.003 | -12.322
-7 | -0.599 | 0.00679 | -0.006 | -88.128
-6.5 | -0.574 | 0.0065 | -0.007 | -88.308
-6 | -0.542 | 0.00623 | -0.007 | -86.945
-5.5 | -0.503 | 0.00598 | -0.008 | -84.1
-5 | -0.458 | 0.00579 | -0.009 | -79.161
-4.5 | -0.409 | 0.00584 | -0.01 | -70.115
-4 | -0.356 | 0.00577 | -0.01 | -61.762
-3.5 | -0.3 | 0.00571 | -0.011 | -52.574
-3 | -0.243 | 0.00568 | -0.012 | -42.671
-2.5 | -0.184 | 0.00565 | -0.013 | -32.53
-2 | -0.124 | 0.00538 | -0.014 | -23.091
-1.5 | -0.064 | 0.00533 | -0.014 | -12.016
-1 | -0.004 | 0.00533 | -0.015 | -0.663
-0.5 | 0.057 | 0.00538 | -0.016 | 10.639
0 | 0.118 | 0.00473 | -0.017 | 24.973
0.5 | 0.179 | 0.00466 | -0.017 | 38.351
1 | 0.239 | 0.0046 | -0.018 | 52.011
1.5 | 0.3 | 0.00455 | -0.019 | 65.874
2 | 0.36 | 0.00443 | -0.02 | 81.315
2.5 | 0.42 | 0.00463 | -0.021 | 90.671
3 | 0.479 | 0.0053 | -0.021 | 90.349
3.5 | 0.537 | 0.00543 | -0.022 | 98.87
4 | 0.595 | 0.00565 | -0.023 | 105.274
4.5 | 0.65 | 0.00584 | -0.024 | 111.333
5 | 0.703 | 0.00609 | -0.025 | 115.434
5.5 | 0.751 | 0.00581 | -0.025 | 129.213
6 | 0.795 | 0.00601 | -0.026 | 132.336
6.5 | 0.834 | 0.00633 | -0.027 | 131.659
7 | 0.866 | 0.00651 | -0.028 | 132.998
7.5 | 0.891 | 0.00686 | -0.028 | 129.747
8 | 0.907 | 0.00874 | -0.029 | 103.702
8.5 | 0.913 | 0.00922 | -0.03 | 99.018
9 | 0.909 | 0.00979 | -0.031 | 92.777
9.5 | 0.878 | 0.01053 | -0.031 | 83.373
10 | 0.83 | 0.01138 | -0.032 | 72.886
10.5 | 0.635 | 0.0626 | -0.018 | 10.146
11 | 0.575 | 0.06952 | -0.017 | 8.275
11.5 | 0.51 | 0.07533 | -0.017 | 6.77
12 | 0.439 | 0.07892 | -0.017 | 5.557
12.5 | 0.361 | 0.08372 | -0.018 | 4.306
13 | 0.275 | 0.0884 | -0.018 | 3.114
13.5 | 0.166 | 0.09278 | -0.019 | 1.793

## 142. Re 18M Mach 0.25 (2)
BIGFOIL.COM POLAR EXPORT
NACA66-210 a=0.0
NACA66-210 a=0.0 |  |  |  | Cl Max: | 1.4685 | at alpha= | 13 | deg
XFOIL ncrit=9 |  |  |  | L/D Max: | 130.495 | at alpha= | 7.5 | deg
Re: | 18000000 |  |  | Cd Min: | 0.24382 | at alpha= | 20 | deg
Mach: | 0.25 |  |  | Cl=0 at alpha= | -1.0727 | deg
|  |  |  | @ Cl=0.1, Cd= | 0.0046628
|  |  |  | @ Cl=0.4, Cd= | 0.0049144
|  |  |  | @ Cl=0.6, Cd= | 0.0056161
alpha (deg) | Cl | Cd | Cm | Cl/Cd
-16 | -0.651 | 0.17364 | 0.0159 | -3.7491
-15.5 | -0.633 | 0.16734 | 0.0119 | -3.7827
-15 | -0.6207 | 0.16083 | 0.0089 | -3.8594
-14.5 | -0.6319 | 0.14299 | -0.001 | -4.4192
-14 | -0.6627 | 0.12435 | -0.0106 | -5.3293
-13.5 | -0.6828 | 0.10985 | -0.0188 | -6.2157
-13 | -0.7699 | 0.08312 | -0.036 | -9.2625
-12.5 | -0.79 | 0.06831 | -0.0493 | -11.5649
-12 | -0.8002 | 0.06138 | -0.0532 | -13.0368
-11.5 | -1.0079 | 0.0389 | -0.0429 | -25.91
-11 | -1.1402 | 0.01477 | -0.028 | -77.197
-10.5 | -1.0949 | 0.0123 | -0.025 | -89.0163
-10 | -1.0421 | 0.01082 | -0.0228 | -96.3124
-9.5 | -0.9879 | 0.00961 | -0.0209 | -102.7992
-9 | -0.932 | 0.00871 | -0.0194 | -107.0034
-8.5 | -0.8741 | 0.00813 | -0.0183 | -107.5154
-8 | -0.8158 | 0.00763 | -0.0174 | -106.9201
-7.5 | -0.7579 | 0.00711 | -0.0166 | -106.5963
-7 | -0.6996 | 0.00671 | -0.0161 | -104.2623
-6.5 | -0.6405 | 0.0064 | -0.0158 | -100.0781
-6 | -0.5816 | 0.00613 | -0.0156 | -94.8777
-5.5 | -0.5227 | 0.00586 | -0.0155 | -89.198
-5 | -0.4643 | 0.00555 | -0.0154 | -83.6577
-4.5 | -0.4052 | 0.00534 | -0.0155 | -75.8801
-3 | -0.2277 | 0.00482 | -0.0164 | -47.2407
-2.5 | -0.1683 | 0.00469 | -0.0169 | -35.8849
-1.5 | -0.05 | 0.00451 | -0.0179 | -11.0865
-1 | 0.0085 | 0.00456 | -0.0184 | 1.864
0 | 0.1242 | 0.00469 | -0.0193 | 26.4819
1 | 0.2336 | 0.00477 | -0.0195 | 48.9727
2 | 0.3424 | 0.00457 | -0.0196 | 74.9234
2.5 | 0.3989 | 0.00491 | -0.0197 | 81.2424
3 | 0.4568 | 0.00514 | -0.0201 | 88.8716
3.5 | 0.5151 | 0.00533 | -0.0204 | 96.6417
4 | 0.5734 | 0.00552 | -0.0208 | 103.8768
4.5 | 0.6315 | 0.00573 | -0.021 | 110.2094
5 | 0.6894 | 0.00597 | -0.0212 | 115.4774
5.5 | 0.7471 | 0.00621 | -0.0212 | 120.306
6 | 0.8047 | 0.00647 | -0.0212 | 124.374
6.5 | 0.8615 | 0.0068 | -0.021 | 126.6912
7 | 0.9186 | 0.0071 | -0.0207 | 129.3803
7.5 | 0.9748 | 0.00747 | -0.0202 | 130.4953
8 | 1.0305 | 0.0079 | -0.0195 | 130.443
8.5 | 1.0859 | 0.00833 | -0.0187 | 130.3601
9 | 1.139 | 0.00896 | -0.0174 | 127.1205
9.5 | 1.1932 | 0.00948 | -0.0161 | 125.865
10 | 1.2461 | 0.01008 | -0.0146 | 123.621
10.5 | 1.2969 | 0.01081 | -0.0126 | 119.9722
11 | 1.3458 | 0.01165 | -0.0101 | 115.5193
11.5 | 1.3889 | 0.01286 | -0.0067 | 108.0016
12 | 1.4259 | 0.0144 | -0.0024 | 99.0208
12.5 | 1.4576 | 0.01568 | 0.003 | 92.9592
13 | 1.4685 | 0.01772 | 0.0112 | 82.8725
13.5 | 1.4655 | 0.02109 | 0.0196 | 69.4879
14 | 1.4634 | 0.02454 | 0.0265 | 59.6333
14.5 | 1.4257 | 0.03085 | 0.034 | 46.2139
15 | 1.3705 | 0.03949 | 0.0387 | 34.705
15.5 | 1.2946 | 0.05211 | 0.0381 | 24.8436
16 | 1.2575 | 0.06349 | 0.0332 | 19.8063
16.5 | 1.2641 | 0.07069 | 0.0292 | 17.8823
17 | 1.1826 | 0.0952 | 0.0115 | 12.4223
17.5 | 1.1519 | 0.11312 | -0.0004 | 10.183
19.5 | 0.8696 | 0.23841 | -0.0701 | 3.6475
20 | 0.8882 | 0.24382 | -0.0744 | 3.6429

## 143. Re 18M Mach 0.50 (1)
BIGFOIL.COM POLAR EXPORT
NACA66-210 a=0.0
NACA66-210 a=0.0 |  |  |  | Cl Max: | 1.108 | at alpha= | 20 | deg
JavaFoil+Calcfoil stall+Eppler ext transition |  |  |  | L/D Max: | 125.21 | at alpha= | 5 | deg
Re: | 18000000 |  |  | Cd Min: | 0.00441 | at alpha= | 1.5 | deg
Mach: | 0.5 |  |  | Cl=0 at alpha= | -0.97059 | deg
|  |  |  | @ Cl=0.1, Cd= | 0.0050694
|  |  |  | @ Cl=0.4, Cd= | 0.0045943
|  |  |  | @ Cl=0.6, Cd= | 0.0052721
alpha (deg) | Cl | Cd | Cm | Cl/Cd
-20 | -1.017 | 0.16268 | 0.007 | -6.254
-19.5 | -0.99 | 0.1563 | 0.007 | -6.335
-19 | -0.963 | 0.15313 | 0.006 | -6.292
-18.5 | -0.938 | 0.14406 | 0.006 | -6.508
-18 | -0.911 | 0.13957 | 0.005 | -6.529
-17.5 | -0.887 | 0.12839 | 0.005 | -6.906
-17 | -0.859 | 0.1244 | 0.005 | -6.908
-16.5 | -0.832 | 0.11904 | 0.004 | -6.993
-16 | -0.808 | 0.10859 | 0.004 | -7.441
-15.5 | -0.786 | 0.09721 | 0.004 | -8.083
-15 | -0.871 | 0.0244 | 0.005 | -35.715
-14.5 | -0.728 | 0.09582 | 0.003 | -7.593
-14 | -0.704 | 0.0868 | 0.002 | -8.106
-13.5 | -0.683 | 0.07701 | 0.002 | -8.867
-13 | -0.761 | 0.01804 | 0.002 | -42.172
-12.5 | -0.751 | 0.01291 | 0.002 | -58.157
-12 | -0.724 | 0.01154 | 0.001 | -62.729
-11.5 | -0.566 | 0.07292 | 0 | -7.764
-11 | -0.539 | 0.06915 | 0 | -7.796
-10.5 | -0.515 | 0.06138 | -0.001 | -8.392
-10 | -0.49 | 0.05645 | -0.001 | -8.678
-9.5 | -0.563 | 0.00982 | -0.003 | -57.338
-9 | -0.534 | 0.00781 | -0.003 | -68.363
-8.5 | -0.501 | 0.00745 | -0.004 | -67.209
-8 | -0.378 | 0.04951 | -0.003 | -7.634
-7.5 | -0.351 | 0.04766 | -0.003 | -7.361
-7 | -0.324 | 0.04351 | -0.003 | -7.458
-6.5 | -0.3 | 0.03899 | -0.004 | -7.682
-6 | -0.335 | 0.00675 | -0.008 | -49.687
-5.5 | -0.244 | 0.03755 | -0.004 | -6.487
-5 | -0.357 | 0.03532 | -0.005 | -10.12
-4.5 | -0.429 | 0.00604 | -0.011 | -70.923
-4 | -0.386 | 0.00588 | -0.012 | -65.666
-3.5 | -0.329 | 0.00573 | -0.013 | -57.467
-3 | -0.268 | 0.00566 | -0.013 | -47.351
-2.5 | -0.204 | 0.00557 | -0.014 | -36.629
-2 | -0.138 | 0.00547 | -0.015 | -25.274
-1.5 | -0.071 | 0.00541 | -0.016 | -13.194
-1 | -0.004 | 0.00543 | -0.017 | -0.727
-0.5 | 0.064 | 0.00544 | -0.018 | 11.75
0 | 0.132 | 0.00474 | -0.019 | 27.876
0.5 | 0.2 | 0.00465 | -0.019 | 42.926
1 | 0.267 | 0.00462 | -0.02 | 57.898
1.5 | 0.335 | 0.00441 | -0.021 | 75.909
2 | 0.402 | 0.0046 | -0.022 | 87.454
2.5 | 0.469 | 0.0049 | -0.023 | 95.704
3 | 0.534 | 0.00512 | -0.024 | 104.219
3.5 | 0.597 | 0.00526 | -0.025 | 113.632
4 | 0.659 | 0.00551 | -0.026 | 119.45
4.5 | 0.716 | 0.00579 | -0.026 | 123.76
5 | 0.764 | 0.0061 | -0.027 | 125.21
5.5 | 0.796 | 0.00783 | -0.028 | 101.591
6 | 0.797 | 0.00851 | -0.029 | 93.688
6.5 | 0.69 | 0.00921 | -0.03 | 74.862
7 | 0.428 | 0.04334 | -0.016 | 9.869
7.5 | 0.558 | 0.00989 | -0.032 | 56.411
8 | 0.589 | 0.01067 | -0.032 | 55.201
8.5 | 0.596 | 0.01494 | -0.032 | 39.905
9 | 0.535 | 0.05442 | -0.019 | 9.828
9.5 | 0.684 | 0.01175 | -0.035 | 58.181
10 | 0.713 | 0.01287 | -0.036 | 55.385
10.5 | 0.736 | 0.01518 | -0.036 | 48.508
11 | 0.642 | 0.06799 | -0.022 | 9.441
11.5 | 0.663 | 0.078 | -0.02 | 8.504
12 | 0.831 | 0.01622 | -0.039 | 51.231
12.5 | 0.857 | 0.01817 | -0.039 | 47.138
13 | 0.867 | 0.02433 | -0.039 | 35.638
13.5 | 0.779 | 0.08364 | -0.027 | 9.318
14 | 0.795 | 0.09993 | -0.024 | 7.96
14.5 | 0.937 | 0.0335 | -0.04 | 27.965
15 | 0.871 | 0.08547 | -0.031 | 10.191
15.5 | 0.877 | 0.11084 | -0.027 | 7.914
16 | 0.902 | 0.11963 | -0.028 | 7.541
16.5 | 0.925 | 0.13133 | -0.027 | 7.046
17 | 0.952 | 0.13437 | -0.028 | 7.084
17.5 | 0.979 | 0.14056 | -0.029 | 6.964
18 | 1.006 | 0.14668 | -0.03 | 6.859
18.5 | 1.028 | 0.16271 | -0.03 | 6.317
19 | 1.055 | 0.16958 | -0.031 | 6.219
19.5 | 1.081 | 0.16919 | -0.032 | 6.391
20 | 1.108 | 0.17498 | -0.033 | 6.333

## 144. Re 18M Mach 0.50 (2)
BIGFOIL.COM POLAR EXPORT
NACA66-210 a=0.0
NACA66-210 a=0.0 |  |  |  | Cl Max: | 1.0161 | at alpha= | 7.5 | deg
XFOIL ncrit=9 |  |  |  | L/D Max: | 126.336 | at alpha= | 6 | deg
Re: | 18000000 |  |  | Cd Min: | 0.25446 | at alpha= | -19 | deg
Mach: | 0.5 |  |  | Cl=0 at alpha= | -1.1041 | deg
|  |  |  | @ Cl=0.1, Cd= | 0.0046175
|  |  |  | @ Cl=0.4, Cd= | 0.0048516
|  |  |  | @ Cl=0.6, Cd= | 0.005684
alpha (deg) | Cl | Cd | Cm | Cl/Cd
-20 | -0.6816 | 0.25241 | 0.0809 | -2.7004
-19.5 | -0.6673 | 0.24291 | 0.0759 | -2.7471
-19 | -0.7823 | 0.25446 | 0.0571 | -3.0744
-18.5 | -0.7611 | 0.24502 | 0.0519 | -3.1063
-18 | -0.7406 | 0.23512 | 0.0466 | -3.1499
-17.5 | -0.7196 | 0.22626 | 0.0414 | -3.1804
-17 | -0.6987 | 0.21748 | 0.0364 | -3.2127
-16.5 | -0.6788 | 0.20843 | 0.0313 | -3.2567
-15.5 | -0.6419 | 0.19175 | 0.0224 | -3.3476
-15 | -0.6221 | 0.18339 | 0.0175 | -3.3922
-14.5 | -0.603 | 0.1748 | 0.0126 | -3.4497
-14 | -0.5875 | 0.16497 | 0.0074 | -3.5613
-13.5 | -0.5735 | 0.15497 | 0.0021 | -3.7007
-13 | -0.5584 | 0.1459 | -0.003 | -3.8273
-12 | -0.523 | 0.13022 | -0.0122 | -4.0163
-11.5 | -0.5182 | 0.1193 | -0.0181 | -4.3437
-11 | -0.5138 | 0.10908 | -0.0238 | -4.7103
-10.5 | -0.5119 | 0.09887 | -0.0296 | -5.1775
-9.5 | -0.5144 | 0.07932 | -0.0413 | -6.4851
-9 | -0.5146 | 0.07043 | -0.0472 | -7.3065
-8.5 | -0.5336 | 0.05935 | -0.0572 | -8.9907
-8 | -0.5635 | 0.05199 | -0.0579 | -10.8386
-7.5 | -0.5908 | 0.04582 | -0.0526 | -12.8939
-7 | -0.6027 | 0.03785 | -0.0485 | -15.9234
-6.5 | -0.6475 | 0.02983 | -0.0368 | -21.7063
-6 | -0.6463 | 0.02149 | -0.0309 | -30.0745
-5.5 | -0.6346 | 0.01311 | -0.0241 | -48.4058
-5 | -0.5297 | 0.00682 | -0.0258 | -77.6686
-4.5 | -0.4641 | 0.00588 | -0.0232 | -78.9286
-4 | -0.3945 | 0.00551 | -0.0218 | -71.5971
-3 | -0.2562 | 0.00502 | -0.0207 | -51.0359
-2.5 | -0.1881 | 0.00479 | -0.0206 | -39.2693
-2 | -0.12 | 0.00466 | -0.0208 | -25.7511
-1.5 | -0.0525 | 0.00453 | -0.0212 | -11.5894
-0.5 | 0.0801 | 0.00459 | -0.022 | 17.451
0 | 0.1453 | 0.00468 | -0.0224 | 31.047
0.5 | 0.2076 | 0.00469 | -0.0225 | 44.2644
1 | 0.2641 | 0.00455 | -0.0219 | 58.044
1.5 | 0.3217 | 0.00433 | -0.0213 | 74.2956
2.5 | 0.4478 | 0.00517 | -0.0209 | 86.6151
3 | 0.5141 | 0.00541 | -0.0209 | 95.0277
3.5 | 0.581 | 0.00561 | -0.0208 | 103.5651
4 | 0.6478 | 0.00587 | -0.0204 | 110.3578
4.5 | 0.7148 | 0.00616 | -0.0197 | 116.039
5.5 | 0.8498 | 0.00682 | -0.0171 | 124.6041
6 | 0.9172 | 0.00726 | -0.0149 | 126.3361
6.5 | 0.9819 | 0.00798 | -0.0115 | 123.0451
7 | 1.0137 | 0.01083 | -0.0026 | 93.6011
7.5 | 1.0161 | 0.01841 | 0.0073 | 55.1928
8 | 1.0024 | 0.02537 | 0.0179 | 39.5112
8.5 | 0.9651 | 0.03051 | 0.0308 | 31.6323
9 | 0.9276 | 0.03647 | 0.039 | 25.4346
9.5 | 0.8922 | 0.04345 | 0.0428 | 20.5339
10 | 0.8572 | 0.05188 | 0.0424 | 16.5227
10.5 | 0.8282 | 0.06311 | 0.0351 | 13.1231
11 | 0.8063 | 0.07746 | 0.0238 | 10.4092
11.5 | 0.7998 | 0.09172 | 0.0142 | 8.72
12 | 0.7899 | 0.10437 | 0.0063 | 7.5683
12.5 | 0.782 | 0.11692 | -0.0014 | 6.6883

## 145. Re 20M Mach 0.00 (1)
BIGFOIL.COM POLAR EXPORT
NACA66-210 a=0.0
NACA66-210 a=0.0 |  |  |  | Cl Max: | 0.959 | at alpha= | 9.5 | deg
JavaFoil+Calcfoil stall+Eppler ext transition |  |  |  | L/D Max: | 138.241 | at alpha= | 7 | deg
Re: | 20000000 |  |  | Cd Min: | 0.00456 | at alpha= | 2.5 | deg
Mach: | 0 |  |  | Cl=0 at alpha= | -0.97414 | deg
|  |  |  | @ Cl=0.1, Cd= | 0.0049086
|  |  |  | @ Cl=0.4, Cd= | 0.0045769
|  |  |  | @ Cl=0.6, Cd= | 0.0958
alpha (deg) | Cl | Cd | Cm | Cl/Cd
-13.5 | -0.467 | 0.08812 | 0.001 | -5.301
-13 | -0.49 | 0.08291 | 0.001 | -5.905
-12.5 | -0.511 | 0.07871 | 0.001 | -6.492
-12 | -0.531 | 0.07498 | 0 | -7.078
-11.5 | -0.548 | 0.07139 | 0 | -7.682
-11 | -0.561 | 0.06686 | 0 | -8.397
-10.5 | -0.567 | 0.06359 | 0 | -8.914
-10 | -0.57 | 0.05834 | -0.001 | -9.773
-9.5 | -0.568 | 0.05535 | -0.001 | -10.268
-9 | -0.569 | 0.0474 | -0.002 | -12.012
-8.5 | -0.683 | 0.00724 | -0.004 | -94.373
-8 | -0.665 | 0.00693 | -0.004 | -95.975
-7.5 | -0.641 | 0.0067 | -0.005 | -95.757
-7 | -0.612 | 0.00643 | -0.006 | -95.199
-6.5 | -0.578 | 0.00618 | -0.007 | -93.468
-6 | -0.539 | 0.00599 | -0.007 | -89.979
-5.5 | -0.496 | 0.00583 | -0.008 | -85.07
-5 | -0.449 | 0.00588 | -0.009 | -76.353
-4.5 | -0.399 | 0.00578 | -0.009 | -69.079
-4 | -0.347 | 0.00573 | -0.01 | -60.577
-3.5 | -0.292 | 0.00569 | -0.011 | -51.275
-3 | -0.235 | 0.00566 | -0.012 | -41.558
-2.5 | -0.178 | 0.00558 | -0.012 | -31.931
-2 | -0.12 | 0.00557 | -0.013 | -21.602
-1.5 | -0.062 | 0.00529 | -0.014 | -11.738
-1 | -0.003 | 0.00531 | -0.015 | -0.644
-0.5 | 0.055 | 0.00529 | -0.015 | 10.48
0 | 0.114 | 0.00479 | -0.016 | 23.883
0.5 | 0.173 | 0.00477 | -0.017 | 36.287
1 | 0.232 | 0.00472 | -0.018 | 49.106
1.5 | 0.29 | 0.0047 | -0.018 | 61.831
2 | 0.349 | 0.0047 | -0.019 | 74.203
2.5 | 0.407 | 0.00456 | -0.02 | 89.229
3 | 0.464 | 0.00514 | -0.021 | 90.262
3.5 | 0.521 | 0.00533 | -0.021 | 97.802
4 | 0.577 | 0.00547 | -0.022 | 105.44
4.5 | 0.631 | 0.00564 | -0.023 | 111.939
5 | 0.683 | 0.00583 | -0.024 | 117.113
5.5 | 0.732 | 0.00603 | -0.024 | 121.393
6 | 0.778 | 0.00625 | -0.025 | 124.445
6.5 | 0.821 | 0.00596 | -0.026 | 137.799
7 | 0.859 | 0.00621 | -0.027 | 138.241
7.5 | 0.892 | 0.00651 | -0.028 | 137.009
8 | 0.919 | 0.00673 | -0.028 | 136.576
8.5 | 0.942 | 0.00705 | -0.029 | 133.522
9 | 0.958 | 0.00898 | -0.03 | 106.702
9.5 | 0.959 | 0.00944 | -0.031 | 101.535
10 | 0.951 | 0.00997 | -0.031 | 95.464
10.5 | 0.936 | 0.01045 | -0.032 | 89.604
11 | 0.911 | 0.01147 | -0.032 | 79.462
11.5 | 0.883 | 0.01216 | -0.033 | 72.578
12 | 0.729 | 0.05468 | -0.025 | 13.339
12.5 | 0.677 | 0.0746 | -0.02 | 9.073
13 | 0.643 | 0.08291 | -0.019 | 7.755
13.5 | 0.612 | 0.08857 | -0.019 | 6.906
14 | 0.582 | 0.08994 | -0.021 | 6.473
14.5 | 0.55 | 0.0958 | -0.021 | 5.74

## 146. Re 20M Mach 0.00 (2)
BIGFOIL.COM POLAR EXPORT
NACA66-210 a=0.0
NACA66-210 a=0.0 |  |  |  | Cl Max: | 1.7547 | at alpha= | 20 | deg
XFOIL ncrit=9 |  |  |  | L/D Max: | 135.507 | at alpha= | 9 | deg
Re: | 20000000 |  |  | Cd Min: | 0.03783 | at alpha= | -20 | deg
Mach: | 0 |  |  | Cl=0 at alpha= | -1.0559 | deg
|  |  |  | @ Cl=0.1, Cd= | 0.0047471
|  |  |  | @ Cl=0.4, Cd= | 0.0048702
|  |  |  | @ Cl=0.6, Cd= | 0.0055134
alpha (deg) | Cl | Cd | Cm | Cl/Cd
-20 | -1.6004 | 0.03783 | -0.0567 | -42.305
-19.5 | -1.6225 | 0.03237 | -0.0541 | -50.1236
-19 | -1.601 | 0.03074 | -0.0523 | -52.082
-18.5 | -1.627 | 0.02604 | -0.0463 | -62.4808
-18 | -1.6175 | 0.02408 | -0.0419 | -67.1719
-17.5 | -1.6192 | 0.02173 | -0.0352 | -74.5145
-17 | -1.6152 | 0.01999 | -0.0279 | -80.8004
-16.5 | -1.5881 | 0.01859 | -0.0245 | -85.4276
-16 | -1.5532 | 0.01742 | -0.0221 | -89.1619
-15.5 | -1.5152 | 0.01633 | -0.0202 | -92.7863
-15 | -1.4742 | 0.01535 | -0.0186 | -96.0391
-14.5 | -1.4312 | 0.01443 | -0.0173 | -99.1823
-14 | -1.3864 | 0.0136 | -0.0162 | -101.9412
-13.5 | -1.3402 | 0.01281 | -0.0153 | -104.6214
-13 | -1.2927 | 0.01209 | -0.0145 | -106.9231
-11.5 | -1.1453 | 0.01009 | -0.0128 | -113.5084
-11 | -1.0959 | 0.00934 | -0.0123 | -117.334
-10.5 | -1.0446 | 0.00881 | -0.012 | -118.5698
-10 | -0.9921 | 0.00837 | -0.0119 | -118.5305
-9.5 | -0.9392 | 0.00797 | -0.0118 | -117.8419
-9 | -0.8857 | 0.00761 | -0.0118 | -116.3863
-8.5 | -0.8322 | 0.00722 | -0.0118 | -115.2632
-8 | -0.7787 | 0.0068 | -0.0118 | -114.5147
-7.5 | -0.7241 | 0.00651 | -0.012 | -111.2289
-7 | -0.669 | 0.00626 | -0.0122 | -106.869
-6.5 | -0.6136 | 0.00603 | -0.0125 | -101.7579
-6 | -0.558 | 0.00581 | -0.0128 | -96.0413
-5.5 | -0.5026 | 0.00556 | -0.0131 | -90.3957
-5 | -0.4467 | 0.00534 | -0.0135 | -83.6517
-4.5 | -0.3903 | 0.00518 | -0.0139 | -75.3475
-4 | -0.3337 | 0.00503 | -0.0144 | -66.3419
-3.5 | -0.2771 | 0.00488 | -0.0149 | -56.7828
-3 | -0.2204 | 0.00471 | -0.0154 | -46.7941
-2.5 | -0.1634 | 0.00462 | -0.0159 | -35.368
-2 | -0.1065 | 0.00453 | -0.0165 | -23.5099
-1.5 | -0.05 | 0.00454 | -0.017 | -11.0132
-1 | 0.0063 | 0.00463 | -0.0175 | 1.3607
-0.5 | 0.0626 | 0.0047 | -0.018 | 13.3191
0 | 0.1182 | 0.00477 | -0.0184 | 24.7799
0.5 | 0.1722 | 0.00492 | -0.0187 | 35
1 | 0.2256 | 0.00495 | -0.0188 | 45.5758
1.5 | 0.2761 | 0.00442 | -0.0188 | 62.4661
2 | 0.3311 | 0.00454 | -0.0191 | 72.9295
2.5 | 0.386 | 0.00482 | -0.0194 | 80.083
3 | 0.4418 | 0.00502 | -0.0198 | 88.008
3.5 | 0.4979 | 0.00519 | -0.0202 | 95.9345
4 | 0.554 | 0.00534 | -0.0207 | 103.7453
4.5 | 0.6097 | 0.00555 | -0.0211 | 109.8559
5 | 0.6654 | 0.00574 | -0.0215 | 115.9233
5.5 | 0.7203 | 0.00598 | -0.0218 | 120.4515
6 | 0.7754 | 0.0062 | -0.0222 | 125.0645
6.5 | 0.8296 | 0.00648 | -0.0224 | 128.0247
7 | 0.8838 | 0.00675 | -0.0226 | 130.9333
7.5 | 0.9376 | 0.00702 | -0.0228 | 133.5613
8 | 0.9905 | 0.00737 | -0.0228 | 134.3962
8.5 | 1.0427 | 0.00773 | -0.0227 | 134.89
9 | 1.0949 | 0.00808 | -0.0226 | 135.5074
9.5 | 1.1458 | 0.00851 | -0.0223 | 134.6416
10 | 1.1957 | 0.009 | -0.0219 | 132.8556
10.5 | 1.2452 | 0.00947 | -0.0215 | 131.4889
11 | 1.2942 | 0.00994 | -0.0209 | 130.2012
11.5 | 1.3421 | 0.01044 | -0.0202 | 128.5536
12 | 1.3883 | 0.01102 | -0.0193 | 125.98
12.5 | 1.4334 | 0.01161 | -0.0182 | 123.4625
13 | 1.4745 | 0.01241 | -0.0165 | 118.8155
13.5 | 1.5114 | 0.01327 | -0.0139 | 113.896
14 | 1.5507 | 0.01397 | -0.012 | 111.0021
14.5 | 1.5819 | 0.01481 | -0.0086 | 106.813
15 | 1.6042 | 0.01571 | -0.0036 | 102.1133
15.5 | 1.6283 | 0.01676 | 0.0005 | 97.1539
16 | 1.652 | 0.01792 | 0.0042 | 92.1875
16.5 | 1.6744 | 0.01925 | 0.0077 | 86.9818
17 | 1.6937 | 0.02085 | 0.0112 | 81.2326
17.5 | 1.7112 | 0.02266 | 0.0146 | 75.5163
18 | 1.7255 | 0.02482 | 0.0177 | 69.5205
18.5 | 1.7383 | 0.02719 | 0.0205 | 63.9316
19 | 1.7443 | 0.03029 | 0.0233 | 57.5867
19.5 | 1.747 | 0.03389 | 0.0254 | 51.5491
20 | 1.7547 | 0.03733 | 0.0267 | 47.0051

## 147. Re 20M Mach 0.10 (1)
BIGFOIL.COM POLAR EXPORT
NACA66-210 a=0.0
NACA66-210 a=0.0 |  |  |  | Cl Max: | 0.953 | at alpha= | 9 | deg
JavaFoil+Calcfoil stall+Eppler ext transition |  |  |  | L/D Max: | 138.514 | at alpha= | 7 | deg
Re: | 20000000 |  |  | Cd Min: | 0.00459 | at alpha= | 2.5 | deg
Mach: | 0.1 |  |  | Cl=0 at alpha= | -0.97458 | deg
|  |  |  | @ Cl=0.1, Cd= | 0.0049422
|  |  |  | @ Cl=0.4, Cd= | 0.0046102
|  |  |  | @ Cl=0.6, Cd= | 0.09213
alpha (deg) | Cl | Cd | Cm | Cl/Cd
-13.5 | -0.43 | 0.0881 | 0.001 | -4.883
-13 | -0.456 | 0.08348 | 0.001 | -5.463
-12.5 | -0.481 | 0.0791 | 0.001 | -6.08
-12 | -0.504 | 0.07566 | 0 | -6.666
-11.5 | -0.526 | 0.07124 | 0 | -7.382
-11 | -0.542 | 0.06755 | 0 | -8.03
-10.5 | -0.551 | 0.06389 | 0 | -8.622
-10 | -0.557 | 0.05919 | -0.001 | -9.405
-9.5 | -0.558 | 0.05598 | -0.001 | -9.96
-9 | -0.558 | 0.04983 | -0.002 | -11.199
-8.5 | -0.676 | 0.00728 | -0.004 | -92.871
-8 | -0.661 | 0.00699 | -0.004 | -94.481
-7.5 | -0.639 | 0.00674 | -0.005 | -94.766
-7 | -0.611 | 0.00647 | -0.006 | -94.506
-6.5 | -0.578 | 0.00623 | -0.007 | -92.804
-6 | -0.54 | 0.00598 | -0.007 | -90.264
-5.5 | -0.497 | 0.00582 | -0.008 | -85.529
-5 | -0.451 | 0.00588 | -0.009 | -76.634
-4.5 | -0.401 | 0.00583 | -0.009 | -68.74
-4 | -0.348 | 0.00576 | -0.01 | -60.428
-3.5 | -0.293 | 0.00566 | -0.011 | -51.726
-3 | -0.236 | 0.00564 | -0.012 | -41.94
-2.5 | -0.179 | 0.00558 | -0.012 | -32.087
-2 | -0.121 | 0.00557 | -0.013 | -21.709
-1.5 | -0.062 | 0.00531 | -0.014 | -11.733
-1 | -0.003 | 0.0053 | -0.015 | -0.649
-0.5 | 0.056 | 0.00533 | -0.015 | 10.439
0 | 0.115 | 0.00481 | -0.016 | 23.911
0.5 | 0.174 | 0.00478 | -0.017 | 36.381
1 | 0.233 | 0.00473 | -0.018 | 49.198
1.5 | 0.292 | 0.0047 | -0.018 | 62.065
2 | 0.351 | 0.00472 | -0.019 | 74.27
2.5 | 0.409 | 0.00459 | -0.02 | 89.107
3 | 0.466 | 0.00517 | -0.021 | 90.147
3.5 | 0.523 | 0.00531 | -0.022 | 98.648
4 | 0.579 | 0.0055 | -0.022 | 105.406
4.5 | 0.634 | 0.00567 | -0.023 | 111.809
5 | 0.686 | 0.00589 | -0.024 | 116.455
5.5 | 0.735 | 0.00609 | -0.025 | 120.792
6 | 0.781 | 0.0063 | -0.025 | 124.001
6.5 | 0.823 | 0.00603 | -0.026 | 136.487
7 | 0.86 | 0.00621 | -0.027 | 138.514
7.5 | 0.892 | 0.0065 | -0.028 | 137.226
8 | 0.919 | 0.00672 | -0.028 | 136.64
8.5 | 0.939 | 0.00706 | -0.029 | 132.974
9 | 0.953 | 0.00903 | -0.03 | 105.532
9.5 | 0.951 | 0.00958 | -0.031 | 99.232
10 | 0.939 | 0.01011 | -0.031 | 92.88
10.5 | 0.919 | 0.01067 | -0.032 | 86.127
11 | 0.888 | 0.0118 | -0.033 | 75.227
11.5 | 0.838 | 0.01485 | -0.032 | 56.432
12 | 0.682 | 0.06857 | -0.021 | 9.94
12.5 | 0.644 | 0.07686 | -0.019 | 8.381
13 | 0.608 | 0.08431 | -0.018 | 7.206
13.5 | 0.575 | 0.08618 | -0.02 | 6.668
14 | 0.539 | 0.09213 | -0.02 | 5.845

## 148. Re 20M Mach 0.10 (2)
BIGFOIL.COM POLAR EXPORT
NACA66-210 a=0.0
NACA66-210 a=0.0 |  |  |  | Cl Max: | 1.7131 | at alpha= | 18.5 | deg
XFOIL ncrit=9 |  |  |  | L/D Max: | 134.908 | at alpha= | 9 | deg
Re: | 20000000 |  |  | Cd Min: | 0.05755 | at alpha= | -19.5 | deg
Mach: | 0.1 |  |  | Cl=0 at alpha= | -1.0574 | deg
|  |  |  | @ Cl=0.1, Cd= | 0.0047428
|  |  |  | @ Cl=0.4, Cd= | 0.0048724
|  |  |  | @ Cl=0.6, Cd= | 0.0055129
alpha (deg) | Cl | Cd | Cm | Cl/Cd
-19.5 | -1.4081 | 0.05755 | -0.0549 | -24.4674
-19 | -1.3935 | 0.05314 | -0.0572 | -26.2232
-18.5 | -1.4818 | 0.03918 | -0.0599 | -37.8203
-18 | -1.4876 | 0.03501 | -0.0578 | -42.4907
-17.5 | -1.5308 | 0.02877 | -0.0518 | -53.2082
-17 | -1.5561 | 0.02461 | -0.0438 | -63.2304
-16.5 | -1.5713 | 0.02206 | -0.034 | -71.2285
-16 | -1.5448 | 0.02052 | -0.0301 | -75.2827
-15.5 | -1.5195 | 0.01834 | -0.0262 | -82.8517
-15 | -1.4831 | 0.01686 | -0.0237 | -87.9656
-14.5 | -1.4421 | 0.01564 | -0.0216 | -92.2059
-14 | -1.3982 | 0.01458 | -0.02 | -95.8985
-13.5 | -1.3523 | 0.0136 | -0.0186 | -99.4338
-13 | -1.3046 | 0.01274 | -0.0174 | -102.4019
-12.5 | -1.2558 | 0.01194 | -0.0165 | -105.1759
-12 | -1.2058 | 0.01122 | -0.0157 | -107.4688
-11.5 | -1.1549 | 0.01056 | -0.015 | -109.3655
-11 | -1.1045 | 0.00978 | -0.0142 | -112.9346
-10.5 | -1.0535 | 0.00906 | -0.0136 | -116.2804
-10 | -1.0007 | 0.00854 | -0.0132 | -117.178
-9.5 | -0.9471 | 0.0081 | -0.0129 | -116.9259
-9 | -0.8929 | 0.00771 | -0.0128 | -115.8106
-8.5 | -0.8385 | 0.00735 | -0.0127 | -114.0816
-8 | -0.7845 | 0.00689 | -0.0125 | -113.8607
-7.5 | -0.7294 | 0.00656 | -0.0126 | -111.189
-7 | -0.6738 | 0.0063 | -0.0127 | -106.9524
-6.5 | -0.6179 | 0.00607 | -0.013 | -101.7957
-6 | -0.5618 | 0.00584 | -0.0132 | -96.1986
-5.5 | -0.5058 | 0.00559 | -0.0134 | -90.483
-5 | -0.4495 | 0.00535 | -0.0137 | -84.0187
-4.5 | -0.3927 | 0.00519 | -0.0141 | -75.6647
-4 | -0.3357 | 0.00504 | -0.0146 | -66.6071
-3 | -0.2216 | 0.00472 | -0.0155 | -46.9492
-2.5 | -0.1643 | 0.00462 | -0.0161 | -35.5628
-2 | -0.107 | 0.00454 | -0.0166 | -23.5683
-1.5 | -0.0501 | 0.00454 | -0.0171 | -11.0352
-1 | 0.0065 | 0.00463 | -0.0176 | 1.4039
-0.5 | 0.0631 | 0.00469 | -0.0181 | 13.4542
0 | 0.119 | 0.00477 | -0.0185 | 24.9476
1.5 | 0.2776 | 0.00441 | -0.0189 | 62.9478
2 | 0.3328 | 0.00455 | -0.0192 | 73.1429
2.5 | 0.3881 | 0.00483 | -0.0195 | 80.352
3 | 0.4443 | 0.00503 | -0.0199 | 88.33
3.5 | 0.5006 | 0.00519 | -0.0203 | 96.4547
4 | 0.5571 | 0.00536 | -0.0208 | 103.9366
4.5 | 0.6132 | 0.00556 | -0.0211 | 110.2878
5 | 0.6692 | 0.00576 | -0.0215 | 116.1806
5.5 | 0.7246 | 0.006 | -0.0218 | 120.7667
6 | 0.7801 | 0.00622 | -0.0221 | 125.418
6.5 | 0.8347 | 0.00651 | -0.0222 | 128.2181
7 | 0.8893 | 0.00678 | -0.0224 | 131.1652
7.5 | 0.9436 | 0.00706 | -0.0225 | 133.6544
8 | 0.9968 | 0.00744 | -0.0223 | 133.9785
8.5 | 1.0497 | 0.00779 | -0.0222 | 134.7497
9 | 1.1022 | 0.00817 | -0.022 | 134.9082
9.5 | 1.1531 | 0.00866 | -0.0215 | 133.1524
10.5 | 1.254 | 0.00961 | -0.0204 | 130.4891
11 | 1.3033 | 0.01011 | -0.0196 | 128.912
11.5 | 1.3512 | 0.01067 | -0.0187 | 126.6354
12 | 1.3962 | 0.01141 | -0.0173 | 122.3663
12.5 | 1.4409 | 0.01208 | -0.0158 | 119.2798
13 | 1.4808 | 0.01298 | -0.0135 | 114.0832
13.5 | 1.5178 | 0.01373 | -0.0106 | 110.5462
14 | 1.5571 | 0.01454 | -0.0084 | 107.0908
14.5 | 1.5798 | 0.01547 | -0.0031 | 102.1202
15 | 1.6026 | 0.0166 | 0.0017 | 96.5422
15.5 | 1.6254 | 0.01788 | 0.006 | 90.906
16 | 1.6479 | 0.01928 | 0.0099 | 85.472
16.5 | 1.6681 | 0.0209 | 0.0137 | 79.8134
17 | 1.6835 | 0.02294 | 0.0174 | 73.3871
17.5 | 1.6968 | 0.02525 | 0.0209 | 67.2
18 | 1.7049 | 0.02812 | 0.0243 | 60.6294
18.5 | 1.7131 | 0.03117 | 0.0269 | 54.9599
19 | 1.7078 | 0.03567 | 0.0294 | 47.8778
19.5 | 1.6993 | 0.04095 | 0.0307 | 41.4969
20 | 1.7058 | 0.04528 | 0.0309 | 37.6723

## 149. Re 20M Mach 0.25 (1)
BIGFOIL.COM POLAR EXPORT
NACA66-210 a=0.0
NACA66-210 a=0.0 |  |  |  | Cl Max: | 0.913 | at alpha= | 8.5 | deg
JavaFoil+Calcfoil stall+Eppler ext transition |  |  |  | L/D Max: | 135.271 | at alpha= | 6 | deg
Re: | 20000000 |  |  | Cd Min: | 0.00467 | at alpha= | 2.5 | deg
Mach: | 0.25 |  |  | Cl=0 at alpha= | -0.96721 | deg
|  |  |  | @ Cl=0.1, Cd= | 0.0049723
|  |  |  | @ Cl=0.4, Cd= | 0.09264
|  |  |  | @ Cl=0.6, Cd= | 0.09264
alpha (deg) | Cl | Cd | Cm | Cl/Cd
-12.5 | -0.181 | 0.08319 | 0.001 | -2.172
-12 | -0.255 | 0.07743 | 0 | -3.292
-11.5 | -0.318 | 0.07244 | 0 | -4.393
-11 | -0.371 | 0.06895 | 0 | -5.378
-10.5 | -0.41 | 0.06398 | -0.001 | -6.412
-10 | -0.443 | 0.0602 | -0.001 | -7.36
-9.5 | -0.469 | 0.05706 | -0.001 | -8.225
-9 | -0.488 | 0.05389 | -0.002 | -9.053
-8.5 | -0.499 | 0.05056 | -0.002 | -9.865
-8 | -0.502 | 0.0472 | -0.002 | -10.628
-7.5 | -0.614 | 0.0069 | -0.005 | -89.018
-7 | -0.599 | 0.00671 | -0.006 | -89.276
-6.5 | -0.574 | 0.0064 | -0.007 | -89.705
-6 | -0.542 | 0.00614 | -0.007 | -88.317
-5.5 | -0.503 | 0.00594 | -0.008 | -84.716
-5 | -0.458 | 0.00592 | -0.009 | -77.394
-4.5 | -0.409 | 0.00586 | -0.01 | -69.851
-4 | -0.356 | 0.00583 | -0.01 | -61.173
-3.5 | -0.3 | 0.00575 | -0.011 | -52.254
-3 | -0.243 | 0.00568 | -0.012 | -42.663
-2.5 | -0.184 | 0.0056 | -0.013 | -32.798
-2 | -0.124 | 0.00536 | -0.014 | -23.173
-1.5 | -0.064 | 0.00531 | -0.014 | -12.053
-1 | -0.004 | 0.00534 | -0.015 | -0.661
-0.5 | 0.057 | 0.00536 | -0.016 | 10.665
0 | 0.118 | 0.00481 | -0.017 | 24.574
0.5 | 0.179 | 0.00477 | -0.017 | 37.491
1 | 0.239 | 0.00472 | -0.018 | 50.741
1.5 | 0.3 | 0.00468 | -0.019 | 64.049
2 | 0.36 | 0.00469 | -0.02 | 76.759
2.5 | 0.42 | 0.00467 | -0.021 | 89.888
3 | 0.479 | 0.00522 | -0.021 | 91.817
3.5 | 0.537 | 0.00538 | -0.022 | 99.946
4 | 0.595 | 0.00559 | -0.023 | 106.426
4.5 | 0.65 | 0.00576 | -0.024 | 112.833
5 | 0.703 | 0.006 | -0.025 | 117.186
5.5 | 0.751 | 0.00566 | -0.025 | 132.746
6 | 0.795 | 0.00588 | -0.026 | 135.271
6.5 | 0.834 | 0.0062 | -0.027 | 134.564
7 | 0.866 | 0.00649 | -0.028 | 133.451
7.5 | 0.891 | 0.00682 | -0.028 | 130.686
8 | 0.907 | 0.00861 | -0.029 | 105.337
8.5 | 0.913 | 0.0091 | -0.03 | 100.312
9 | 0.909 | 0.00962 | -0.031 | 94.461
9.5 | 0.878 | 0.01031 | -0.031 | 85.154
10 | 0.831 | 0.0111 | -0.032 | 74.881
10.5 | 0.636 | 0.06212 | -0.018 | 10.231
11 | 0.575 | 0.06939 | -0.017 | 8.294
11.5 | 0.51 | 0.07461 | -0.017 | 6.837
12 | 0.439 | 0.07827 | -0.017 | 5.604
12.5 | 0.361 | 0.08311 | -0.018 | 4.338
13 | 0.275 | 0.08768 | -0.018 | 3.14
13.5 | 0.166 | 0.09264 | -0.019 | 1.796

## 150. Re 20M Mach 0.25 (2)
BIGFOIL.COM POLAR EXPORT
NACA66-210 a=0.0
NACA66-210 a=0.0 |  |  |  | Cl Max: | 1.4726 | at alpha= | 13 | deg
XFOIL ncrit=9 |  |  |  | L/D Max: | 133.041 | at alpha= | 8 | deg
Re: | 20000000 |  |  | Cd Min: | 0.06512 | at alpha= | 16 | deg
Mach: | 0.25 |  |  | Cl=0 at alpha= | -99 | deg
|  |  |  | @ Cl=0.1, Cd= | 0.00474
|  |  |  | @ Cl=0.4, Cd= | 0.004892
|  |  |  | @ Cl=0.6, Cd= | 0.0055342
alpha (deg) | Cl | Cd | Cm | Cl/Cd
0 | 0.1235 | 0.00474 | -0.0192 | 26.0549
0.5 | 0.1791 | 0.0049 | -0.0194 | 36.551
1 | 0.234 | 0.00492 | -0.0195 | 47.561
1.5 | 0.2858 | 0.00437 | -0.0194 | 65.4005
2 | 0.3426 | 0.00456 | -0.0196 | 75.1316
2.5 | 0.3994 | 0.00489 | -0.0198 | 81.6769
3 | 0.4575 | 0.00508 | -0.0202 | 90.0591
3.5 | 0.5159 | 0.00524 | -0.0206 | 98.4542
4 | 0.5742 | 0.00545 | -0.0209 | 105.3578
4.5 | 0.6324 | 0.00564 | -0.0212 | 112.1277
5 | 0.6903 | 0.00588 | -0.0213 | 117.398
5.5 | 0.7482 | 0.00611 | -0.0214 | 122.455
6 | 0.8059 | 0.00636 | -0.0214 | 126.7138
6.5 | 0.8629 | 0.00668 | -0.0212 | 129.1766
7 | 0.9201 | 0.00698 | -0.021 | 131.8195
7.5 | 0.9763 | 0.00736 | -0.0205 | 132.6495
8 | 1.0324 | 0.00776 | -0.0198 | 133.0412
8.5 | 1.0879 | 0.00819 | -0.019 | 132.8327
9 | 1.1415 | 0.00879 | -0.0178 | 129.8635
9.5 | 1.1959 | 0.0093 | -0.0166 | 128.5914
10 | 1.2492 | 0.00988 | -0.015 | 126.4372
10.5 | 1.3002 | 0.01063 | -0.0131 | 122.3142
11 | 1.3494 | 0.01146 | -0.0107 | 117.7487
11.5 | 1.3924 | 0.01272 | -0.0072 | 109.4654
12 | 1.4294 | 0.0143 | -0.0029 | 99.958
12.5 | 1.4644 | 0.01563 | 0.0019 | 93.6916
13 | 1.4726 | 0.01762 | 0.0107 | 83.5755
13.5 | 1.4667 | 0.02112 | 0.0195 | 69.446
14 | 1.4669 | 0.02437 | 0.0262 | 60.1929
14.5 | 1.4216 | 0.03118 | 0.0342 | 45.5933
15 | 1.3528 | 0.04105 | 0.0389 | 32.9549
15.5 | 1.26 | 0.05608 | 0.0366 | 22.4679
16 | 1.2453 | 0.06512 | 0.0323 | 19.1232

## 151. Re 20M Mach 0.50 (1)
BIGFOIL.COM POLAR EXPORT
NACA66-210 a=0.0
NACA66-210 a=0.0 |  |  |  | Cl Max: | 1.108 | at alpha= | 20 | deg
JavaFoil+Calcfoil stall+Eppler ext transition |  |  |  | L/D Max: | 127.811 | at alpha= | 5 | deg
Re: | 20000000 |  |  | Cd Min: | 0.0046 | at alpha= | 2 | deg
Mach: | 0.5 |  |  | Cl=0 at alpha= | -0.97059 | deg
|  |  |  | @ Cl=0.1, Cd= | 0.0051029
|  |  |  | @ Cl=0.4, Cd= | 0.0046048
|  |  |  | @ Cl=0.6, Cd= | 0.0052568
alpha (deg) | Cl | Cd | Cm | Cl/Cd
-20 | -1.016 | 0.16728 | 0.007 | -6.074
-19.5 | -0.99 | 0.16004 | 0.007 | -6.185
-19 | -0.963 | 0.15729 | 0.006 | -6.122
-18.5 | -0.937 | 0.14883 | 0.006 | -6.299
-18 | -0.911 | 0.14037 | 0.005 | -6.492
-17.5 | -0.886 | 0.13265 | 0.005 | -6.677
-17 | -0.858 | 0.1297 | 0.005 | -6.616
-16.5 | -0.832 | 0.12386 | 0.004 | -6.716
-16 | -0.806 | 0.11379 | 0.004 | -7.085
-15.5 | -0.782 | 0.10302 | 0.004 | -7.591
-15 | -0.761 | 0.09052 | 0.003 | -8.404
-14.5 | -0.727 | 0.09543 | 0.003 | -7.622
-14 | -0.704 | 0.08695 | 0.002 | -8.091
-13.5 | -0.685 | 0.0746 | 0.002 | -9.188
-13 | -0.768 | 0.01607 | 0.002 | -47.82
-12.5 | -0.751 | 0.01268 | 0.002 | -59.252
-12 | -0.724 | 0.01135 | 0.001 | -63.818
-11.5 | -0.566 | 0.07213 | 0 | -7.85
-11 | -0.539 | 0.06848 | 0 | -7.874
-10.5 | -0.516 | 0.06069 | -0.001 | -8.496
-10 | -0.491 | 0.05566 | -0.001 | -8.816
-9.5 | -0.564 | 0.00958 | -0.003 | -58.886
-9 | -0.534 | 0.00768 | -0.003 | -69.473
-8.5 | -0.501 | 0.00734 | -0.004 | -68.291
-8 | -0.378 | 0.04942 | -0.003 | -7.649
-7.5 | -0.351 | 0.04741 | -0.003 | -7.4
-7 | -0.325 | 0.0434 | -0.003 | -7.477
-6.5 | -0.3 | 0.03855 | -0.004 | -7.781
-6 | -0.335 | 0.00665 | -0.008 | -50.422
-5.5 | -0.244 | 0.03732 | -0.004 | -6.528
-5 | -0.357 | 0.03515 | -0.005 | -10.171
-4.5 | -0.429 | 0.00619 | -0.011 | -69.271
-4 | -0.386 | 0.00586 | -0.012 | -65.823
-3.5 | -0.329 | 0.00577 | -0.013 | -57.04
-3 | -0.268 | 0.00563 | -0.013 | -47.625
-2.5 | -0.204 | 0.00551 | -0.014 | -37.061
-2 | -0.138 | 0.00545 | -0.015 | -25.37
-1.5 | -0.071 | 0.00542 | -0.016 | -13.184
-1 | -0.004 | 0.0054 | -0.017 | -0.731
-0.5 | 0.064 | 0.00541 | -0.018 | 11.822
0 | 0.132 | 0.00483 | -0.019 | 27.311
0.5 | 0.2 | 0.00482 | -0.019 | 41.403
1 | 0.267 | 0.00479 | -0.02 | 55.769
1.5 | 0.335 | 0.00476 | -0.021 | 70.411
2 | 0.402 | 0.0046 | -0.022 | 87.51
2.5 | 0.469 | 0.00529 | -0.023 | 88.538
3 | 0.534 | 0.00551 | -0.024 | 96.816
3.5 | 0.597 | 0.00525 | -0.025 | 113.8
4 | 0.659 | 0.00539 | -0.026 | 122.177
4.5 | 0.716 | 0.00568 | -0.026 | 126.206
5 | 0.764 | 0.00598 | -0.027 | 127.811
5.5 | 0.796 | 0.00771 | -0.028 | 103.212
6 | 0.798 | 0.00837 | -0.029 | 95.347
6.5 | 0.69 | 0.00906 | -0.03 | 76.113
7 | 0.43 | 0.0416 | -0.018 | 10.346
7.5 | 0.558 | 0.0097 | -0.032 | 57.551
8 | 0.589 | 0.01048 | -0.032 | 56.227
8.5 | 0.614 | 0.01182 | -0.033 | 51.948
9 | 0.537 | 0.05321 | -0.02 | 10.084
9.5 | 0.684 | 0.01151 | -0.035 | 59.439
10 | 0.714 | 0.0126 | -0.036 | 56.655
10.5 | 0.737 | 0.01485 | -0.036 | 49.646
11 | 0.643 | 0.06737 | -0.022 | 9.539
11.5 | 0.664 | 0.07805 | -0.02 | 8.501
12 | 0.832 | 0.01582 | -0.039 | 52.611
12.5 | 0.858 | 0.01765 | -0.039 | 48.627
13 | 0.872 | 0.02278 | -0.039 | 38.274
13.5 | 0.783 | 0.08101 | -0.028 | 9.66
14 | 0.796 | 0.09809 | -0.024 | 8.111
14.5 | 0.837 | 0.08763 | -0.029 | 9.547
15 | 0.85 | 0.10431 | -0.026 | 8.15
15.5 | 0.875 | 0.11701 | -0.026 | 7.474
16 | 0.902 | 0.12318 | -0.027 | 7.32
16.5 | 0.925 | 0.13077 | -0.027 | 7.077
17 | 0.952 | 0.13651 | -0.028 | 6.973
17.5 | 0.979 | 0.14321 | -0.029 | 6.837
18 | 1.005 | 0.14927 | -0.03 | 6.734
18.5 | 1.029 | 0.16362 | -0.03 | 6.287
19 | 1.055 | 0.16702 | -0.031 | 6.317
19.5 | 1.081 | 0.1717 | -0.032 | 6.296
20 | 1.108 | 0.17776 | -0.033 | 6.235

## 152. Re 20M Mach 0.50 (2)
BIGFOIL.COM POLAR EXPORT
NACA66-210 a=0.0
NACA66-210 a=0.0 |  |  |  | Cl Max: | 0.9197 | at alpha= | 6 | deg
XFOIL ncrit=9 |  |  |  | L/D Max: | 128.99 | at alpha= | 6 | deg
Re: | 20000000 |  |  | Cd Min: | 0.12991 | at alpha= | -12 | deg
Mach: | 0.5 |  |  | Cl=0 at alpha= | -1.1007 | deg
|  |  |  | @ Cl=0.1, Cd= | 0.004649
|  |  |  | @ Cl=0.4, Cd= | 0.0048023
|  |  |  | @ Cl=0.6, Cd= | 0.005594
alpha (deg) | Cl | Cd | Cm | Cl/Cd
-12 | -0.524 | 0.12991 | -0.0124 | -4.0336
-11.5 | -0.5181 | 0.1193 | -0.0181 | -4.3428
-11 | -0.516 | 0.10848 | -0.0242 | -4.7566
-10.5 | -0.517 | 0.09777 | -0.0303 | -5.2879
-10 | -0.516 | 0.08818 | -0.036 | -5.8517
-9.5 | -0.5202 | 0.07824 | -0.0421 | -6.6488
-9 | -0.5184 | 0.06967 | -0.048 | -7.4408
-8 | -0.5705 | 0.05144 | -0.0577 | -11.0906
-7.5 | -0.5961 | 0.04523 | -0.0525 | -13.1793
-7 | -0.607 | 0.03731 | -0.0482 | -16.2691
-6 | -0.5941 | 0.02085 | -0.0367 | -28.494
-5.5 | -0.5715 | 0.01241 | -0.0306 | -46.0516
-5 | -0.5305 | 0.00676 | -0.0257 | -78.4763
-4.5 | -0.4658 | 0.00575 | -0.0229 | -81.0087
-4 | -0.3957 | 0.00539 | -0.0216 | -73.4137
-3.5 | -0.3259 | 0.00515 | -0.0209 | -63.2816
-3 | -0.2569 | 0.00494 | -0.0206 | -52.004
-2.5 | -0.1888 | 0.00472 | -0.0205 | -40
-2 | -0.1206 | 0.00459 | -0.0207 | -26.2745
-1.5 | -0.0531 | 0.00448 | -0.0211 | -11.8527
-1 | 0.0134 | 0.0045 | -0.0215 | 2.9778
-0.5 | 0.0789 | 0.00462 | -0.0219 | 17.0779
0 | 0.1444 | 0.00471 | -0.0223 | 30.6582
1 | 0.265 | 0.00477 | -0.0219 | 55.5556
1.5 | 0.3219 | 0.00436 | -0.0213 | 73.8303
2 | 0.3849 | 0.00471 | -0.0212 | 81.7197
2.5 | 0.4487 | 0.0051 | -0.021 | 87.9804
3 | 0.5151 | 0.00531 | -0.0211 | 97.0056
3.5 | 0.5821 | 0.00553 | -0.021 | 105.2622
4 | 0.6492 | 0.00577 | -0.0207 | 112.513
4.5 | 0.7163 | 0.00606 | -0.02 | 118.2013
5 | 0.784 | 0.00635 | -0.019 | 123.4646
5.5 | 0.8518 | 0.0067 | -0.0174 | 127.1343
6 | 0.9197 | 0.00713 | -0.0153 | 128.9902