## index
index | Re | Mach | Datasource
1 | 50000 | 0 | JavaFoil+Calcfoil stall+Eppler ext transition
2 | 50000 | 0 | XFOIL ncrit=9
3 | 50000 | 0.1 | JavaFoil+Calcfoil stall+Eppler ext transition
4 | 50000 | 0.1 | XFOIL ncrit=9
5 | 50000 | 0.25 | JavaFoil+Calcfoil stall+Eppler ext transition
6 | 50000 | 0.25 | XFOIL ncrit=9
7 | 50000 | 0.5 | JavaFoil+Calcfoil stall+Eppler ext transition
8 | 50000 | 0.5 | XFOIL ncrit=9
9 | 100000 | 0 | JavaFoil+Calcfoil stall+Eppler ext transition
10 | 100000 | 0 | XFOIL ncrit=9
11 | 100000 | 0.1 | JavaFoil+Calcfoil stall+Eppler ext transition
12 | 100000 | 0.1 | XFOIL ncrit=9
13 | 100000 | 0.25 | JavaFoil+Calcfoil stall+Eppler ext transition
14 | 100000 | 0.25 | XFOIL ncrit=9
15 | 100000 | 0.5 | JavaFoil+Calcfoil stall+Eppler ext transition
16 | 100000 | 0.5 | XFOIL ncrit=9
17 | 250000 | 0 | JavaFoil+Calcfoil stall+Eppler ext transition
18 | 250000 | 0 | XFOIL ncrit=9
19 | 250000 | 0.1 | JavaFoil+Calcfoil stall+Eppler ext transition
20 | 250000 | 0.1 | XFOIL ncrit=9
21 | 250000 | 0.25 | JavaFoil+Calcfoil stall+Eppler ext transition
22 | 250000 | 0.25 | XFOIL ncrit=9
23 | 250000 | 0.5 | JavaFoil+Calcfoil stall+Eppler ext transition
24 | 250000 | 0.5 | XFOIL ncrit=9
25 | 500000 | 0 | JavaFoil+Calcfoil stall+Eppler ext transition
26 | 500000 | 0 | XFOIL ncrit=9
27 | 500000 | 0.1 | JavaFoil+Calcfoil stall+Eppler ext transition
28 | 500000 | 0.1 | XFOIL ncrit=9
29 | 500000 | 0.25 | JavaFoil+Calcfoil stall+Eppler ext transition
30 | 500000 | 0.25 | XFOIL ncrit=9
31 | 500000 | 0.5 | JavaFoil+Calcfoil stall+Eppler ext transition
32 | 500000 | 0.5 | XFOIL ncrit=9
33 | 750000 | 0 | JavaFoil+Calcfoil stall+Eppler ext transition
34 | 750000 | 0 | XFOIL ncrit=9
35 | 750000 | 0.1 | JavaFoil+Calcfoil stall+Eppler ext transition
36 | 750000 | 0.1 | XFOIL ncrit=9
37 | 750000 | 0.25 | JavaFoil+Calcfoil stall+Eppler ext transition
38 | 750000 | 0.25 | XFOIL ncrit=9
39 | 750000 | 0.5 | JavaFoil+Calcfoil stall+Eppler ext transition
40 | 750000 | 0.5 | XFOIL ncrit=9
41 | 1000000 | 0 | JavaFoil+Calcfoil stall+Eppler ext transition
42 | 1000000 | 0 | XFOIL ncrit=9
43 | 1000000 | 0.1 | JavaFoil+Calcfoil stall+Eppler ext transition
44 | 1000000 | 0.1 | XFOIL ncrit=9
45 | 1000000 | 0.25 | JavaFoil+Calcfoil stall+Eppler ext transition
46 | 1000000 | 0.25 | XFOIL ncrit=9
47 | 1000000 | 0.5 | JavaFoil+Calcfoil stall+Eppler ext transition
48 | 1000000 | 0.5 | XFOIL ncrit=9
49 | 2000000 | 0 | JavaFoil+Calcfoil stall+Eppler ext transition
50 | 2000000 | 0 | XFOIL ncrit=9
51 | 2000000 | 0.1 | JavaFoil+Calcfoil stall+Eppler ext transition
52 | 2000000 | 0.1 | XFOIL ncrit=9
53 | 2000000 | 0.25 | JavaFoil+Calcfoil stall+Eppler ext transition
54 | 2000000 | 0.25 | XFOIL ncrit=9
55 | 2000000 | 0.5 | JavaFoil+Calcfoil stall+Eppler ext transition
56 | 2000000 | 0.5 | XFOIL ncrit=9
57 | 3000000 | 0 | JavaFoil+Calcfoil stall+Eppler ext transition
58 | 3000000 | 0 | XFOIL ncrit=9
59 | 3000000 | 0.1 | JavaFoil+Calcfoil stall+Eppler ext transition
60 | 3000000 | 0.1 | XFOIL ncrit=9
61 | 3000000 | 0.25 | JavaFoil+Calcfoil stall+Eppler ext transition
62 | 3000000 | 0.25 | XFOIL ncrit=9
63 | 3000000 | 0.5 | JavaFoil+Calcfoil stall+Eppler ext transition
64 | 3000000 | 0.5 | XFOIL ncrit=9
65 | 4000000 | 0 | JavaFoil+Calcfoil stall+Eppler ext transition
66 | 4000000 | 0 | XFOIL ncrit=9
67 | 4000000 | 0.1 | JavaFoil+Calcfoil stall+Eppler ext transition
68 | 4000000 | 0.1 | XFOIL ncrit=9
69 | 4000000 | 0.25 | JavaFoil+Calcfoil stall+Eppler ext transition
70 | 4000000 | 0.25 | XFOIL ncrit=9
71 | 4000000 | 0.5 | JavaFoil+Calcfoil stall+Eppler ext transition
72 | 4000000 | 0.5 | XFOIL ncrit=9
73 | 5000000 | 0 | JavaFoil+Calcfoil stall+Eppler ext transition
74 | 5000000 | 0 | XFOIL ncrit=9
75 | 5000000 | 0.1 | JavaFoil+Calcfoil stall+Eppler ext transition
76 | 5000000 | 0.1 | XFOIL ncrit=9
77 | 5000000 | 0.25 | JavaFoil+Calcfoil stall+Eppler ext transition
78 | 5000000 | 0.25 | XFOIL ncrit=9
79 | 5000000 | 0.5 | JavaFoil+Calcfoil stall+Eppler ext transition
80 | 5000000 | 0.5 | XFOIL ncrit=9
81 | 6000000 | 0 | JavaFoil+Calcfoil stall+Eppler ext transition
82 | 6000000 | 0 | XFOIL ncrit=9
83 | 6000000 | 0.1 | JavaFoil+Calcfoil stall+Eppler ext transition
84 | 6000000 | 0.1 | XFOIL ncrit=9
85 | 6000000 | 0.25 | JavaFoil+Calcfoil stall+Eppler ext transition
86 | 6000000 | 0.25 | XFOIL ncrit=9
87 | 6000000 | 0.5 | JavaFoil+Calcfoil stall+Eppler ext transition
88 | 6000000 | 0.5 | XFOIL ncrit=9
89 | 7000000 | 0 | JavaFoil+Calcfoil stall+Eppler ext transition
90 | 7000000 | 0 | XFOIL ncrit=9
91 | 7000000 | 0.1 | JavaFoil+Calcfoil stall+Eppler ext transition
92 | 7000000 | 0.1 | XFOIL ncrit=9
93 | 7000000 | 0.25 | JavaFoil+Calcfoil stall+Eppler ext transition
94 | 7000000 | 0.25 | XFOIL ncrit=9
95 | 7000000 | 0.5 | JavaFoil+Calcfoil stall+Eppler ext transition
96 | 7000000 | 0.5 | XFOIL ncrit=9
97 | 8000000 | 0 | JavaFoil+Calcfoil stall+Eppler ext transition
98 | 8000000 | 0 | XFOIL ncrit=9
99 | 8000000 | 0.1 | JavaFoil+Calcfoil stall+Eppler ext transition
100 | 8000000 | 0.1 | XFOIL ncrit=9
101 | 8000000 | 0.25 | JavaFoil+Calcfoil stall+Eppler ext transition
102 | 8000000 | 0.25 | XFOIL ncrit=9
103 | 8000000 | 0.5 | JavaFoil+Calcfoil stall+Eppler ext transition
104 | 8000000 | 0.5 | XFOIL ncrit=9
105 | 10000000 | 0 | JavaFoil+Calcfoil stall+Eppler ext transition
106 | 10000000 | 0 | XFOIL ncrit=9
107 | 10000000 | 0.1 | JavaFoil+Calcfoil stall+Eppler ext transition
108 | 10000000 | 0.1 | XFOIL ncrit=9
109 | 10000000 | 0.25 | JavaFoil+Calcfoil stall+Eppler ext transition
110 | 10000000 | 0.25 | XFOIL ncrit=9
111 | 10000000 | 0.5 | JavaFoil+Calcfoil stall+Eppler ext transition
112 | 10000000 | 0.5 | XFOIL ncrit=9
113 | 12000000 | 0 | JavaFoil+Calcfoil stall+Eppler ext transition
114 | 12000000 | 0 | XFOIL ncrit=9
115 | 12000000 | 0.1 | JavaFoil+Calcfoil stall+Eppler ext transition
116 | 12000000 | 0.1 | XFOIL ncrit=9
117 | 12000000 | 0.25 | JavaFoil+Calcfoil stall+Eppler ext transition
118 | 12000000 | 0.25 | XFOIL ncrit=9
119 | 12000000 | 0.5 | JavaFoil+Calcfoil stall+Eppler ext transition
120 | 12000000 | 0.5 | XFOIL ncrit=9
121 | 14000000 | 0 | JavaFoil+Calcfoil stall+Eppler ext transition
122 | 14000000 | 0 | XFOIL ncrit=9
123 | 14000000 | 0.1 | JavaFoil+Calcfoil stall+Eppler ext transition
124 | 14000000 | 0.1 | XFOIL ncrit=9
125 | 14000000 | 0.25 | JavaFoil+Calcfoil stall+Eppler ext transition
126 | 14000000 | 0.25 | XFOIL ncrit=9
127 | 14000000 | 0.5 | JavaFoil+Calcfoil stall+Eppler ext transition
128 | 14000000 | 0.5 | XFOIL ncrit=9
129 | 16000000 | 0 | JavaFoil+Calcfoil stall+Eppler ext transition
130 | 16000000 | 0 | XFOIL ncrit=9
131 | 16000000 | 0.1 | JavaFoil+Calcfoil stall+Eppler ext transition
132 | 16000000 | 0.1 | XFOIL ncrit=9
133 | 16000000 | 0.25 | JavaFoil+Calcfoil stall+Eppler ext transition
134 | 16000000 | 0.25 | XFOIL ncrit=9
135 | 16000000 | 0.5 | JavaFoil+Calcfoil stall+Eppler ext transition
136 | 16000000 | 0.5 | XFOIL ncrit=9
137 | 18000000 | 0 | JavaFoil+Calcfoil stall+Eppler ext transition
138 | 18000000 | 0 | XFOIL ncrit=9
139 | 18000000 | 0.1 | JavaFoil+Calcfoil stall+Eppler ext transition
140 | 18000000 | 0.1 | XFOIL ncrit=9
141 | 18000000 | 0.25 | JavaFoil+Calcfoil stall+Eppler ext transition
142 | 18000000 | 0.25 | XFOIL ncrit=9
143 | 18000000 | 0.5 | JavaFoil+Calcfoil stall+Eppler ext transition
144 | 18000000 | 0.5 | XFOIL ncrit=9
145 | 20000000 | 0 | JavaFoil+Calcfoil stall+Eppler ext transition
146 | 20000000 | 0 | XFOIL ncrit=9
147 | 20000000 | 0.1 | JavaFoil+Calcfoil stall+Eppler ext transition
148 | 20000000 | 0.1 | XFOIL ncrit=9
149 | 20000000 | 0.25 | JavaFoil+Calcfoil stall+Eppler ext transition
150 | 20000000 | 0.25 | XFOIL ncrit=9
151 | 20000000 | 0.5 | JavaFoil+Calcfoil stall+Eppler ext transition
152 | 20000000 | 0.5 | XFOIL ncrit=9

## 1. Re 50k Mach 0.00 (1)
BIGFOIL.COM POLAR EXPORT
NACA64(3)-618
NACA64(3)-618 |  |  |  | Cl Max: | 1.526 | at alpha= | 9 | deg
JavaFoil+Calcfoil stall+Eppler ext transition |  |  |  | L/D Max: | 39.683 | at alpha= | 7 | deg
Re: | 50000 |  |  | Cd Min: | 0.02182 | at alpha= | 0 | deg
Mach: | 0 |  |  | Cl=0 at alpha= | -4.9464 | deg
|  |  |  | @ Cl=0.1, Cd= | 0.025692
|  |  |  | @ Cl=0.4, Cd= | 0.023537
|  |  |  | @ Cl=0.6, Cd= | 0.021883
alpha (deg) | Cl | Cd | Cm | Cl/Cd
-20 | -0.872 | 0.25921 | -0.032 | -3.366
-19.5 | -0.879 | 0.24201 | -0.033 | -3.631
-19 | -0.883 | 0.22994 | -0.033 | -3.838
-18.5 | -0.884 | 0.21998 | -0.034 | -4.02
-18 | -0.884 | 0.20205 | -0.034 | -4.374
-17.5 | -0.88 | 0.19261 | -0.035 | -4.57
-17 | -0.874 | 0.18407 | -0.035 | -4.749
-16.5 | -0.865 | 0.17127 | -0.036 | -5.051
-16 | -0.853 | 0.16141 | -0.037 | -5.286
-15.5 | -0.838 | 0.15518 | -0.037 | -5.4
-15 | -0.82 | 0.14256 | -0.037 | -5.751
-14.5 | -0.799 | 0.13534 | -0.038 | -5.901
-14 | -0.773 | 0.12744 | -0.039 | -6.067
-13.5 | -0.743 | 0.12073 | -0.039 | -6.153
-13 | -0.711 | 0.11306 | -0.04 | -6.286
-12.5 | -0.676 | 0.10561 | -0.041 | -6.405
-12 | -0.64 | 0.09707 | -0.041 | -6.595
-11.5 | -0.603 | 0.09042 | -0.042 | -6.665
-11 | -0.563 | 0.08618 | -0.043 | -6.535
-10.5 | -0.522 | 0.08189 | -0.044 | -6.376
-10 | -0.48 | 0.07511 | -0.044 | -6.388
-9.5 | -0.436 | 0.07203 | -0.046 | -6.056
-9 | -0.392 | 0.06563 | -0.047 | -5.966
-8.5 | -0.346 | 0.06142 | -0.049 | -5.631
-8 | -0.299 | 0.06038 | -0.05 | -4.955
-7.5 | -0.252 | 0.05692 | -0.052 | -4.425
-7 | -0.204 | 0.05328 | -0.057 | -3.836
-6.5 | -0.181 | 0.02512 | -0.1 | -7.192
-6 | -0.123 | 0.02431 | -0.101 | -5.079
-5.5 | -0.065 | 0.02361 | -0.102 | -2.77
-5 | -0.006 | 0.0271 | -0.096 | -0.234
-4.5 | 0.05 | 0.02635 | -0.097 | 1.904
-4 | 0.107 | 0.0256 | -0.098 | 4.188
-3.5 | 0.165 | 0.02507 | -0.1 | 6.565
-3 | 0.223 | 0.02454 | -0.101 | 9.085
-2.5 | 0.281 | 0.02418 | -0.102 | 11.623
-2 | 0.34 | 0.02381 | -0.103 | 14.272
-1.5 | 0.399 | 0.02354 | -0.104 | 16.947
-1 | 0.459 | 0.02335 | -0.105 | 19.639
-0.5 | 0.518 | 0.02329 | -0.106 | 22.257
0 | 0.592 | 0.02182 | -0.108 | 27.134
0.5 | 0.65 | 0.02228 | -0.109 | 29.162
1 | 0.707 | 0.02279 | -0.11 | 31.023
1.5 | 0.764 | 0.02337 | -0.11 | 32.681
2 | 0.82 | 0.02402 | -0.111 | 34.14
2.5 | 0.876 | 0.02472 | -0.112 | 35.428
3 | 0.93 | 0.02558 | -0.112 | 36.373
3.5 | 0.979 | 0.02649 | -0.113 | 36.967
4 | 1.032 | 0.02749 | -0.114 | 37.535
4.5 | 1.084 | 0.02858 | -0.114 | 37.924
5 | 1.133 | 0.02983 | -0.115 | 37.969
5.5 | 1.18 | 0.03119 | -0.115 | 37.83
6 | 1.226 | 0.03266 | -0.115 | 37.52
6.5 | 1.27 | 0.03424 | -0.116 | 37.094
7 | 1.373 | 0.03459 | -0.124 | 39.683
7.5 | 1.352 | 0.03767 | -0.117 | 35.889
8 | 1.455 | 0.0381 | -0.125 | 38.193
8.5 | 1.493 | 0.03986 | -0.126 | 37.443
9 | 1.526 | 0.04208 | -0.126 | 36.269
9.5 | 1.326 | 0.07135 | -0.06 | 18.591
10 | 1.349 | 0.07615 | -0.049 | 17.715
10.5 | 1.371 | 0.0812 | -0.045 | 16.888
11 | 1.391 | 0.0876 | -0.045 | 15.884
11.5 | 1.408 | 0.09306 | -0.045 | 15.132
12 | 1.422 | 0.09978 | -0.045 | 14.249
12.5 | 1.432 | 0.10736 | -0.045 | 13.337
13 | 1.439 | 0.11469 | -0.045 | 12.545
13.5 | 1.442 | 0.12438 | -0.045 | 11.595
14 | 1.442 | 0.13256 | -0.045 | 10.88

## 2. Re 50k Mach 0.00 (2)
BIGFOIL.COM POLAR EXPORT
NACA64(3)-618
NACA64(3)-618 |  |  |  | Cl Max: | 1.3258 | at alpha= | 14.5 | deg
XFOIL ncrit=9 |  |  |  | L/D Max: | 18.6018 | at alpha= | 13 | deg
Re: | 50000 |  |  | Cd Min: | 0.24972 | at alpha= | 19.5 | deg
Mach: | 0 |  |  | Cl=0 at alpha= | 3.5734 | deg
|  |  |  | @ Cl=0.1, Cd= | 0.06431
|  |  |  | @ Cl=0.4, Cd= | 0.088862
|  |  |  | @ Cl=0.6, Cd= | 0.11595
alpha (deg) | Cl | Cd | Cm | Cl/Cd
-13 | -0.3062 | 0.14711 | -0.0458 | -2.0814
-12.5 | -0.2816 | 0.13952 | -0.0448 | -2.0183
-12 | -0.2725 | 0.13425 | -0.0433 | -2.0298
-11.5 | -0.2733 | 0.13026 | -0.0404 | -2.0981
-11 | -0.2852 | 0.12726 | -0.0359 | -2.2411
-10.5 | -0.3213 | 0.12657 | -0.0298 | -2.5385
-10 | -0.3353 | 0.12433 | -0.0244 | -2.6969
-9.5 | -0.583 | 0.09101 | -0.0467 | -6.4059
-9 | -0.6359 | 0.0839 | -0.0434 | -7.5793
-8.5 | -0.7638 | 0.07199 | -0.0423 | -10.6098
-8 | -0.7823 | 0.06409 | -0.0408 | -12.2063
-7.5 | -0.7803 | 0.05693 | -0.0404 | -13.7063
-7 | -0.7589 | 0.051 | -0.0403 | -14.8804
-6.5 | -0.7239 | 0.04638 | -0.0407 | -15.608
-6 | -0.6569 | 0.04335 | -0.045 | -15.1534
-5.5 | -0.596 | 0.04127 | -0.0473 | -14.4415
-5 | -0.5423 | 0.03979 | -0.0477 | -13.6291
-4.5 | -0.4975 | 0.03757 | -0.0478 | -13.2419
-4 | -0.4837 | 0.04115 | -0.0347 | -11.7546
-3.5 | -0.5435 | 0.03909 | -0.0162 | -13.9038
-3 | -0.5405 | 0.04235 | -0.0018 | -12.7627
-2.5 | -0.5329 | 0.04426 | 0.0098 | -12.0402
-2 | -0.5261 | 0.04541 | 0.0212 | -11.5856
-1.5 | -0.5202 | 0.04598 | 0.0325 | -11.3136
-1 | -0.5074 | 0.04629 | 0.0421 | -10.9613
-0.5 | -0.4719 | 0.04631 | 0.0434 | -10.19
0 | -0.437 | 0.046 | 0.0425 | -9.5
0.5 | -0.3858 | 0.04645 | 0.0383 | -8.3057
1 | -0.3256 | 0.0475 | 0.0318 | -6.8547
1.5 | -0.2562 | 0.04921 | 0.0231 | -5.2063
2 | -0.1575 | 0.05293 | 0.0081 | -2.9756
2.5 | -0.0655 | 0.05678 | -0.0059 | -1.1536
3 | -0.0439 | 0.05702 | -0.0063 | -0.76991
3.5 | -0.0081 | 0.0583 | -0.0093 | -0.13894
4 | 0.0471 | 0.06118 | -0.0159 | 0.76986
4.5 | 0.1076 | 0.06476 | -0.0234 | 1.6615
5 | 0.1685 | 0.06878 | -0.0308 | 2.4498
5.5 | 0.2291 | 0.07324 | -0.038 | 3.1281
6 | 0.2884 | 0.07819 | -0.0446 | 3.6885
6.5 | 0.3379 | 0.08283 | -0.0495 | 4.0794
7 | 0.3679 | 0.0856 | -0.0513 | 4.2979
7.5 | 0.4169 | 0.09058 | -0.0556 | 4.6026
8 | 0.4729 | 0.09719 | -0.0606 | 4.8657
8.5 | 0.4906 | 0.10008 | -0.0609 | 4.9021
9 | 0.5384 | 0.10651 | -0.0646 | 5.0549
10 | 0.6011 | 0.11612 | -0.068 | 5.1765
10.5 | 0.646 | 0.12185 | -0.07 | 5.3016
11 | 0.7657 | 0.11377 | -0.0651 | 6.7302
11.5 | 0.7954 | 0.11637 | -0.0644 | 6.8351
12 | 0.8816 | 0.11174 | -0.061 | 7.8897
12.5 | 0.9064 | 0.11339 | -0.0593 | 7.9937
13 | 1.208 | 0.06494 | -0.0379 | 18.6018
14 | 1.2705 | 0.07358 | -0.034 | 17.2669
14.5 | 1.3258 | 0.07821 | -0.0334 | 16.9518
15 | 1.286 | 0.08865 | -0.0332 | 14.5065
15.5 | 1.2308 | 0.10206 | -0.0357 | 12.0596
16 | 1.1429 | 0.12275 | -0.0441 | 9.3108
17.5 | 0.8915 | 0.22129 | -0.1062 | 4.0287
18 | 0.9231 | 0.23132 | -0.1082 | 3.9906
18.5 | 0.9249 | 0.23477 | -0.1135 | 3.9396
19 | 0.9349 | 0.24079 | -0.1183 | 3.8826
19.5 | 0.9601 | 0.24972 | -0.121 | 3.8447

## 3. Re 50k Mach 0.10 (1)
BIGFOIL.COM POLAR EXPORT
NACA64(3)-618
NACA64(3)-618 |  |  |  | Cl Max: | 1.53 | at alpha= | 9 | deg
JavaFoil+Calcfoil stall+Eppler ext transition |  |  |  | L/D Max: | 39.459 | at alpha= | 7 | deg
Re: | 50000 |  |  | Cd Min: | 0.02192 | at alpha= | 0 | deg
Mach: | 0.1 |  |  | Cl=0 at alpha= | -4.9464 | deg
|  |  |  | @ Cl=0.1, Cd= | 0.025831
|  |  |  | @ Cl=0.4, Cd= | 0.023674
|  |  |  | @ Cl=0.6, Cd= | 0.021961
alpha (deg) | Cl | Cd | Cm | Cl/Cd
-20 | -0.841 | 0.26729 | -0.032 | -3.147
-19.5 | -0.851 | 0.25497 | -0.033 | -3.336
-19 | -0.858 | 0.23909 | -0.033 | -3.589
-18.5 | -0.863 | 0.22608 | -0.034 | -3.817
-18 | -0.865 | 0.21144 | -0.034 | -4.092
-17.5 | -0.865 | 0.201 | -0.035 | -4.302
-17 | -0.861 | 0.18731 | -0.035 | -4.597
-16.5 | -0.854 | 0.17772 | -0.036 | -4.808
-16 | -0.845 | 0.167 | -0.037 | -5.058
-15.5 | -0.831 | 0.15382 | -0.037 | -5.405
-15 | -0.815 | 0.14443 | -0.037 | -5.643
-14.5 | -0.795 | 0.1387 | -0.038 | -5.735
-14 | -0.771 | 0.13058 | -0.039 | -5.905
-13.5 | -0.742 | 0.1197 | -0.039 | -6.195
-13 | -0.71 | 0.1126 | -0.04 | -6.306
-12.5 | -0.677 | 0.10492 | -0.04 | -6.448
-12 | -0.641 | 0.0984 | -0.041 | -6.512
-11.5 | -0.604 | 0.09154 | -0.042 | -6.594
-11 | -0.564 | 0.08711 | -0.043 | -6.479
-10.5 | -0.524 | 0.08276 | -0.044 | -6.326
-10 | -0.481 | 0.07717 | -0.044 | -6.236
-9.5 | -0.438 | 0.07259 | -0.046 | -6.031
-9 | -0.393 | 0.06579 | -0.047 | -5.973
-8.5 | -0.347 | 0.06154 | -0.049 | -5.644
-8 | -0.301 | 0.0605 | -0.05 | -4.968
-7.5 | -0.253 | 0.05704 | -0.052 | -4.436
-7 | -0.205 | 0.0536 | -0.056 | -3.827
-6.5 | -0.181 | 0.02528 | -0.1 | -7.177
-6 | -0.124 | 0.02444 | -0.101 | -5.074
-5.5 | -0.066 | 0.02372 | -0.102 | -2.77
-5 | -0.006 | 0.02715 | -0.097 | -0.235
-4.5 | 0.05 | 0.0264 | -0.098 | 1.91
-4 | 0.108 | 0.02574 | -0.099 | 4.183
-3.5 | 0.165 | 0.02513 | -0.1 | 6.584
-3 | 0.224 | 0.02467 | -0.101 | 9.076
-2.5 | 0.282 | 0.02424 | -0.102 | 11.653
-2 | 0.341 | 0.02393 | -0.103 | 14.264
-1.5 | 0.401 | 0.02367 | -0.105 | 16.925
-1 | 0.461 | 0.02348 | -0.106 | 19.615
-0.5 | 0.521 | 0.02342 | -0.107 | 22.226
0 | 0.595 | 0.02192 | -0.108 | 27.133
0.5 | 0.653 | 0.02239 | -0.109 | 29.151
1 | 0.71 | 0.02289 | -0.11 | 31.028
1.5 | 0.767 | 0.02349 | -0.111 | 32.665
2 | 0.823 | 0.02417 | -0.112 | 34.07
2.5 | 0.879 | 0.02488 | -0.112 | 35.336
3 | 0.935 | 0.02571 | -0.113 | 36.352
3.5 | 0.983 | 0.0267 | -0.114 | 36.827
4 | 1.036 | 0.02772 | -0.114 | 37.375
4.5 | 1.088 | 0.02882 | -0.115 | 37.748
5 | 1.137 | 0.0301 | -0.115 | 37.779
5.5 | 1.185 | 0.0314 | -0.116 | 37.747
6 | 1.231 | 0.03289 | -0.116 | 37.433
6.5 | 1.274 | 0.03456 | -0.116 | 36.868
7 | 1.378 | 0.03491 | -0.124 | 39.459
7.5 | 1.42 | 0.03662 | -0.125 | 38.78
8 | 1.46 | 0.03858 | -0.126 | 37.839
8.5 | 1.497 | 0.04033 | -0.126 | 37.113
9 | 1.53 | 0.04258 | -0.127 | 35.926
9.5 | 1.328 | 0.07173 | -0.058 | 18.519
10 | 1.35 | 0.07607 | -0.045 | 17.748
10.5 | 1.372 | 0.08231 | -0.045 | 16.672
11 | 1.391 | 0.08789 | -0.045 | 15.826
11.5 | 1.406 | 0.09456 | -0.045 | 14.872
12 | 1.418 | 0.10204 | -0.045 | 13.896
12.5 | 1.426 | 0.10677 | -0.046 | 13.358
13 | 1.431 | 0.11723 | -0.045 | 12.203
13.5 | 1.431 | 0.12537 | -0.045 | 11.418
14 | 1.429 | 0.13391 | -0.045 | 10.669

## 4. Re 50k Mach 0.10 (2)
BIGFOIL.COM POLAR EXPORT
NACA64(3)-618
NACA64(3)-618 |  |  |  | Cl Max: | 1.2791 | at alpha= | 14.5 | deg
XFOIL ncrit=9 |  |  |  | L/D Max: | 17.4546 | at alpha= | 13.5 | deg
Re: | 50000 |  |  | Cd Min: | 0.25099 | at alpha= | 19.5 | deg
Mach: | 0.1 |  |  | Cl=0 at alpha= | 3.5747 | deg
|  |  |  | @ Cl=0.1, Cd= | 0.064716
|  |  |  | @ Cl=0.4, Cd= | 0.08921
|  |  |  | @ Cl=0.6, Cd= | 0.11648
alpha (deg) | Cl | Cd | Cm | Cl/Cd
-12.5 | -0.2808 | 0.14013 | -0.045 | -2.0039
-12 | -0.2714 | 0.13481 | -0.0434 | -2.0132
-11.5 | -0.2725 | 0.13087 | -0.0404 | -2.0822
-11 | -0.2862 | 0.12807 | -0.0357 | -2.2347
-10.5 | -0.3238 | 0.12761 | -0.0296 | -2.5374
-9.5 | -0.578 | 0.09245 | -0.0468 | -6.252
-9 | -0.6143 | 0.08576 | -0.0437 | -7.163
-8.5 | -0.7565 | 0.07372 | -0.0425 | -10.2618
-8 | -0.7789 | 0.06587 | -0.0408 | -11.8248
-7.5 | -0.7821 | 0.05844 | -0.0403 | -13.383
-7 | -0.7639 | 0.05223 | -0.0402 | -14.6257
-6.5 | -0.7242 | 0.04724 | -0.0418 | -15.3302
-6 | -0.6587 | 0.04402 | -0.0459 | -14.9637
-5.5 | -0.5986 | 0.04179 | -0.0481 | -14.324
-5 | -0.5462 | 0.04023 | -0.0482 | -13.5769
-4.5 | -0.4979 | 0.03829 | -0.0485 | -13.0034
-4 | -0.4844 | 0.04068 | -0.0367 | -11.9076
-3 | -0.5402 | 0.04224 | -0.0037 | -12.7888
-2.5 | -0.5318 | 0.04431 | 0.0079 | -12.0018
-2 | -0.5276 | 0.04557 | 0.0205 | -11.5778
-1.5 | -0.5207 | 0.04618 | 0.0314 | -11.2754
-1 | -0.5096 | 0.04652 | 0.0417 | -10.9544
-0.5 | -0.4739 | 0.04663 | 0.0435 | -10.163
0 | -0.4376 | 0.04634 | 0.0424 | -9.4432
0.5 | -0.3909 | 0.04662 | 0.039 | -8.3848
1 | -0.3308 | 0.04765 | 0.0327 | -6.9423
1.5 | -0.2608 | 0.04937 | 0.0239 | -5.2826
2 | -0.1614 | 0.05315 | 0.0088 | -3.0367
2.5 | -0.0651 | 0.05722 | -0.0059 | -1.1377
3 | -0.0426 | 0.05744 | -0.0064 | -0.74164
3.5 | -0.0086 | 0.05863 | -0.0091 | -0.14668
4.5 | 0.1065 | 0.06508 | -0.0231 | 1.6364
5 | 0.1678 | 0.06915 | -0.0306 | 2.4266
6 | 0.2895 | 0.07882 | -0.0447 | 3.6729
6.5 | 0.3272 | 0.08213 | -0.0478 | 3.9839
7 | 0.367 | 0.08584 | -0.0511 | 4.2754
7.5 | 0.4189 | 0.09114 | -0.0558 | 4.5962
8 | 0.4606 | 0.0965 | -0.0592 | 4.7731
8.5 | 0.4928 | 0.1006 | -0.0611 | 4.8986
9 | 0.5285 | 0.10612 | -0.0637 | 4.9802
10.5 | 0.6391 | 0.12214 | -0.0698 | 5.2325
11 | 0.7644 | 0.11435 | -0.0649 | 6.6847
11.5 | 0.7944 | 0.11698 | -0.0643 | 6.7909
12 | 0.8537 | 0.11606 | -0.0622 | 7.3557
12.5 | 1.1405 | 0.07127 | -0.0436 | 16.0025
13.5 | 1.2309 | 0.07052 | -0.0348 | 17.4546
14 | 1.2629 | 0.07557 | -0.0335 | 16.7117
14.5 | 1.2791 | 0.08234 | -0.0328 | 15.5344
15 | 1.2695 | 0.09159 | -0.0332 | 13.8607
15.5 | 1.2068 | 0.10637 | -0.0369 | 11.3453
16 | 1.1268 | 0.12702 | -0.046 | 8.871
16.5 | 0.9169 | 0.19057 | -0.0857 | 4.8114
17.5 | 0.893 | 0.22209 | -0.107 | 4.0209
18 | 0.9246 | 0.23218 | -0.109 | 3.9823
18.5 | 0.9271 | 0.23572 | -0.1143 | 3.9331
19 | 0.9375 | 0.24178 | -0.1191 | 3.8775
19.5 | 0.9637 | 0.25099 | -0.1218 | 3.8396

## 5. Re 50k Mach 0.25 (1)
BIGFOIL.COM POLAR EXPORT
NACA64(3)-618
NACA64(3)-618 |  |  |  | Cl Max: | 1.516 | at alpha= | 8.5 | deg
JavaFoil+Calcfoil stall+Eppler ext transition |  |  |  | L/D Max: | 38.074 | at alpha= | 7 | deg
Re: | 50000 |  |  | Cd Min: | 0.0225 | at alpha= | 0 | deg
Mach: | 0.25 |  |  | Cl=0 at alpha= | -4.9407 | deg
|  |  |  | @ Cl=0.1, Cd= | 0.026441
|  |  |  | @ Cl=0.4, Cd= | 0.024335
|  |  |  | @ Cl=0.6, Cd= | 0.022684
alpha (deg) | Cl | Cd | Cm | Cl/Cd
-20 | -0.558 | 0.3712 | -0.033 | -1.502
-19.5 | -0.599 | 0.32967 | -0.033 | -1.818
-19 | -0.638 | 0.31383 | -0.034 | -2.032
-18.5 | -0.671 | 0.27857 | -0.034 | -2.41
-18 | -0.701 | 0.25155 | -0.035 | -2.787
-17.5 | -0.726 | 0.23398 | -0.035 | -3.102
-17 | -0.746 | 0.22197 | -0.036 | -3.359
-16.5 | -0.76 | 0.20311 | -0.036 | -3.742
-16 | -0.769 | 0.18639 | -0.037 | -4.127
-15.5 | -0.773 | 0.17231 | -0.038 | -4.485
-15 | -0.771 | 0.16271 | -0.038 | -4.738
-14.5 | -0.764 | 0.15119 | -0.039 | -5.051
-14 | -0.749 | 0.13989 | -0.039 | -5.355
-13.5 | -0.727 | 0.13027 | -0.04 | -5.579
-13 | -0.701 | 0.11921 | -0.04 | -5.881
-12.5 | -0.672 | 0.11141 | -0.041 | -6.035
-12 | -0.641 | 0.10081 | -0.042 | -6.355
-11.5 | -0.606 | 0.09569 | -0.042 | -6.332
-11 | -0.569 | 0.09033 | -0.044 | -6.3
-10.5 | -0.53 | 0.08588 | -0.044 | -6.169
-10 | -0.489 | 0.08056 | -0.045 | -6.064
-9.5 | -0.445 | 0.07453 | -0.047 | -5.976
-9 | -0.401 | 0.06947 | -0.048 | -5.767
-8.5 | -0.355 | 0.06556 | -0.05 | -5.409
-8 | -0.307 | 0.06172 | -0.05 | -4.978
-7.5 | -0.259 | 0.05786 | -0.052 | -4.475
-7 | -0.21 | 0.05459 | -0.054 | -3.841
-6.5 | -0.16 | 0.05094 | -0.062 | -3.15
-6 | -0.127 | 0.02516 | -0.104 | -5.045
-5.5 | -0.067 | 0.02437 | -0.105 | -2.761
-5 | -0.007 | 0.02788 | -0.098 | -0.234
-4.5 | 0.052 | 0.02707 | -0.1 | 1.908
-4 | 0.11 | 0.02631 | -0.101 | 4.196
-3.5 | 0.17 | 0.02577 | -0.102 | 6.578
-3 | 0.23 | 0.02524 | -0.103 | 9.1
-2.5 | 0.289 | 0.02489 | -0.104 | 11.631
-2 | 0.35 | 0.02454 | -0.106 | 14.255
-1.5 | 0.411 | 0.02429 | -0.107 | 16.904
-1 | 0.472 | 0.02412 | -0.108 | 19.561
-0.5 | 0.534 | 0.02403 | -0.109 | 22.211
0 | 0.609 | 0.0225 | -0.11 | 27.09
0.5 | 0.669 | 0.023 | -0.111 | 29.081
1 | 0.728 | 0.02359 | -0.112 | 30.85
1.5 | 0.786 | 0.02423 | -0.113 | 32.434
2 | 0.844 | 0.02496 | -0.114 | 33.796
2.5 | 0.901 | 0.02575 | -0.114 | 34.979
3 | 0.957 | 0.0267 | -0.115 | 35.838
3.5 | 1.006 | 0.02773 | -0.116 | 36.262
4 | 1.06 | 0.02886 | -0.116 | 36.727
4.5 | 1.113 | 0.03007 | -0.117 | 37.019
5 | 1.163 | 0.03145 | -0.117 | 36.976
5.5 | 1.211 | 0.03286 | -0.118 | 36.867
6 | 1.257 | 0.03447 | -0.118 | 36.462
6.5 | 1.3 | 0.03619 | -0.118 | 35.935
7 | 1.405 | 0.03689 | -0.127 | 38.074
7.5 | 1.446 | 0.03892 | -0.128 | 37.142
8 | 1.483 | 0.04101 | -0.128 | 36.154
8.5 | 1.516 | 0.04304 | -0.129 | 35.217
9 | 1.318 | 0.06872 | -0.063 | 19.174
9.5 | 1.336 | 0.0735 | -0.046 | 18.176
10 | 1.355 | 0.07957 | -0.045 | 17.024
10.5 | 1.369 | 0.08572 | -0.045 | 15.966
11 | 1.377 | 0.09385 | -0.045 | 14.675
11.5 | 1.38 | 0.10016 | -0.045 | 13.783
12 | 1.378 | 0.10921 | -0.045 | 12.617
12.5 | 1.37 | 0.11446 | -0.047 | 11.966
13 | 1.355 | 0.12879 | -0.046 | 10.522
13.5 | 1.335 | 0.14002 | -0.046 | 9.531

## 6. Re 50k Mach 0.25 (2)
BIGFOIL.COM POLAR EXPORT
NACA64(3)-618
NACA64(3)-618 |  |  |  | Cl Max: | 1.2059 | at alpha= | 13.5 | deg
XFOIL ncrit=9 |  |  |  | L/D Max: | 15.0964 | at alpha= | 13.5 | deg
Re: | 50000 |  |  | Cd Min: | 0.24091 | at alpha= | 18.5 | deg
Mach: | 0.25 |  |  | Cl=0 at alpha= | 3.5716 | deg
|  |  |  | @ Cl=0.1, Cd= | 0.067193
|  |  |  | @ Cl=0.4, Cd= | 0.091759
|  |  |  | @ Cl=0.6, Cd= | 0.11839
alpha (deg) | Cl | Cd | Cm | Cl/Cd
-12 | -0.2666 | 0.13797 | -0.0437 | -1.9323
-11.5 | -0.2718 | 0.13458 | -0.0397 | -2.0196
-11 | -0.2931 | 0.13273 | -0.0344 | -2.2082
-10.5 | -0.338 | 0.1336 | -0.0283 | -2.5299
-10 | -0.326 | 0.12826 | -0.0241 | -2.5417
-9.5 | -0.4247 | 0.11549 | -0.0316 | -3.6774
-9 | -0.544 | 0.09624 | -0.0415 | -5.6525
-8.5 | -0.7157 | 0.0822 | -0.0438 | -8.7068
-8 | -0.7491 | 0.07494 | -0.0413 | -9.996
-7.5 | -0.7751 | 0.06717 | -0.0398 | -11.5394
-7 | -0.7756 | 0.05928 | -0.0407 | -13.0837
-6.5 | -0.7293 | 0.05224 | -0.0465 | -13.9606
-6 | -0.6738 | 0.04791 | -0.0494 | -14.0639
-5.5 | -0.6147 | 0.04478 | -0.0518 | -13.7271
-5 | -0.559 | 0.04286 | -0.0523 | -13.0425
-4.5 | -0.5185 | 0.04126 | -0.0503 | -12.5667
-4 | -0.4797 | 0.03878 | -0.0488 | -12.3698
-3.5 | -0.4849 | 0.0437 | -0.0309 | -11.0961
-3 | -0.542 | 0.0414 | -0.0133 | -13.0918
-2.5 | -0.5393 | 0.04453 | 0.0021 | -12.1109
-2 | -0.5313 | 0.04631 | 0.0143 | -11.4727
-1.5 | -0.526 | 0.04732 | 0.0271 | -11.1158
-1 | -0.5193 | 0.0478 | 0.0388 | -10.864
-0.5 | -0.4915 | 0.04811 | 0.0447 | -10.2162
0 | -0.4521 | 0.04787 | 0.0437 | -9.4443
0.5 | -0.4074 | 0.04797 | 0.0411 | -8.4928
1 | -0.3562 | 0.04858 | 0.0367 | -7.3322
1.5 | -0.2867 | 0.05038 | 0.0283 | -5.6908
2 | -0.1847 | 0.05452 | 0.013 | -3.3877
2.5 | -0.0932 | 0.05778 | -0.0004 | -1.613
3 | -0.0337 | 0.05988 | -0.0078 | -0.56279
3.5 | -0.007 | 0.06091 | -0.0089 | -0.11492
4 | 0.0419 | 0.0636 | -0.0142 | 0.65881
4.5 | 0.1027 | 0.06736 | -0.0217 | 1.5246
5.5 | 0.2124 | 0.07464 | -0.0344 | 2.8457
6 | 0.2595 | 0.07808 | -0.0393 | 3.3235
6.5 | 0.3127 | 0.0826 | -0.0449 | 3.7857
7.5 | 0.4145 | 0.09328 | -0.0549 | 4.4436
8 | 0.4493 | 0.09729 | -0.0573 | 4.6182
8.5 | 0.4988 | 0.1037 | -0.0616 | 4.81
9.5 | 0.5582 | 0.11311 | -0.0652 | 4.935
10 | 0.5933 | 0.11856 | -0.0674 | 5.0042
10.5 | 0.6978 | 0.11596 | -0.0649 | 6.0176
11 | 0.7622 | 0.11711 | -0.0644 | 6.5084
11.5 | 0.7885 | 0.12052 | -0.0641 | 6.5425
12 | 0.8402 | 0.12115 | -0.0625 | 6.9352
12.5 | 0.9109 | 0.11689 | -0.0579 | 7.7928
13 | 1.0197 | 0.1015 | -0.0474 | 10.0463
13.5 | 1.2059 | 0.07988 | -0.0329 | 15.0964
14 | 1.1976 | 0.08903 | -0.0333 | 13.4516
14.5 | 1.1298 | 0.10622 | -0.0391 | 10.6364
15 | 1.0236 | 0.13511 | -0.0539 | 7.576
16 | 0.9469 | 0.17852 | -0.0777 | 5.3042
17 | 0.8838 | 0.21849 | -0.1072 | 4.045
17.5 | 0.9034 | 0.22678 | -0.1111 | 3.9836
18 | 0.9357 | 0.23728 | -0.1134 | 3.9434
18.5 | 0.9399 | 0.24091 | -0.119 | 3.9015

## 7. Re 50k Mach 0.50 (1)
BIGFOIL.COM POLAR EXPORT
NACA64(3)-618
NACA64(3)-618 |  |  |  | Cl Max: | 1.489 | at alpha= | 7 | deg
JavaFoil+Calcfoil stall+Eppler ext transition |  |  |  | L/D Max: | 33.941 | at alpha= | 4 | deg
Re: | 50000 |  |  | Cd Min: | 0.02535 | at alpha= | 0 | deg
Mach: | 0.5 |  |  | Cl=0 at alpha= | -4.9385 | deg
|  |  |  | @ Cl=0.1, Cd= | 0.029201
|  |  |  | @ Cl=0.4, Cd= | 0.027135
|  |  |  | @ Cl=0.6, Cd= | 0.026795
alpha (deg) | Cl | Cd | Cm | Cl/Cd
-20 | -0.862 | 0.47084 | -0.053 | -1.831
-19.5 | -0.83 | 0.41103 | -0.049 | -2.02
-19 | -0.802 | 0.41184 | -0.049 | -1.947
-18.5 | -0.774 | 0.39604 | -0.049 | -1.954
-18 | -0.746 | 0.39079 | -0.05 | -1.909
-17.5 | -0.718 | 0.39001 | -0.05 | -1.84
-17 | -0.69 | 0.5592 | -0.051 | -1.233
-16.5 | -0.661 | 0.36859 | -0.051 | -1.795
-16 | -0.633 | 0.34694 | -0.052 | -1.825
-15.5 | -0.605 | 0.33465 | -0.052 | -1.807
-15 | -0.575 | 0.28797 | -0.049 | -1.996
-14.5 | -0.546 | 0.28688 | -0.049 | -1.905
-14 | -0.518 | 0.27229 | -0.049 | -1.902
-13.5 | -0.49 | 0.27815 | -0.049 | -1.76
-13 | -0.461 | 0.26309 | -0.05 | -1.753
-12.5 | -0.433 | 0.25899 | -0.051 | -1.671
-12 | -0.404 | 0.25614 | -0.047 | -1.576
-11.5 | -0.375 | 0.25512 | -0.048 | -1.471
-11 | -0.347 | 0.20246 | -0.046 | -1.712
-10.5 | -0.318 | 0.10801 | -0.047 | -2.945
-10 | -0.439 | 0.10654 | -0.047 | -4.125
-9.5 | -0.438 | 0.09215 | -0.047 | -4.755
-9 | -0.412 | 0.0815 | -0.049 | -5.055
-8.5 | -0.374 | 0.07456 | -0.05 | -5.022
-8 | -0.33 | 0.06834 | -0.052 | -4.83
-7.5 | -0.281 | 0.06336 | -0.053 | -4.439
-7 | -0.23 | 0.05901 | -0.056 | -3.891
-6.5 | -0.176 | 0.05512 | -0.059 | -3.191
-6 | -0.12 | 0.05201 | -0.061 | -2.317
-5.5 | -0.074 | 0.02741 | -0.114 | -2.7
-5 | -0.008 | 0.02654 | -0.116 | -0.285
-4.5 | 0.057 | 0.02973 | -0.109 | 1.925
-4 | 0.122 | 0.02893 | -0.11 | 4.23
-3.5 | 0.188 | 0.02833 | -0.111 | 6.633
-3 | 0.255 | 0.0278 | -0.113 | 9.16
-2.5 | 0.321 | 0.02744 | -0.114 | 11.699
-2 | 0.388 | 0.02716 | -0.115 | 14.277
-1.5 | 0.455 | 0.02702 | -0.116 | 16.828
-1 | 0.522 | 0.02694 | -0.117 | 19.394
-0.5 | 0.59 | 0.02699 | -0.118 | 21.877
0 | 0.674 | 0.02535 | -0.12 | 26.571
0.5 | 0.739 | 0.02607 | -0.121 | 28.336
1 | 0.803 | 0.02694 | -0.121 | 29.818
1.5 | 0.867 | 0.02786 | -0.122 | 31.122
2 | 0.93 | 0.02892 | -0.123 | 32.152
2.5 | 0.992 | 0.03008 | -0.124 | 32.989
3 | 1.054 | 0.03135 | -0.124 | 33.623
3.5 | 1.105 | 0.03278 | -0.125 | 33.722
4 | 1.165 | 0.03432 | -0.126 | 33.941
4.5 | 1.221 | 0.03609 | -0.126 | 33.835
5 | 1.274 | 0.03792 | -0.127 | 33.585
5.5 | 1.322 | 0.03998 | -0.127 | 33.053
6 | 1.363 | 0.04237 | -0.128 | 32.179
6.5 | 1.463 | 0.04487 | -0.137 | 32.617
7 | 1.489 | 0.04805 | -0.138 | 30.985
7.5 | 1.281 | 0.06093 | -0.049 | 21.026
8 | 1.268 | 0.06961 | -0.047 | 18.212
8.5 | 1.204 | 0.08313 | -0.047 | 14.485
9 | 0.786 | 0.13978 | -0.05 | 5.623
9.5 | 0.813 | 0.15019 | -0.051 | 5.416
10 | 0.841 | 0.19408 | -0.055 | 4.334
10.5 | 0.868 | 0.19199 | -0.055 | 4.523
11 | 0.897 | 0.22639 | -0.063 | 3.96
11.5 | 0.924 | 0.22675 | -0.064 | 4.074
12 | 0.951 | 0.23675 | -0.065 | 4.016

## 8. Re 50k Mach 0.50 (2)
BIGFOIL.COM POLAR EXPORT
NACA64(3)-618
NACA64(3)-618 |  |  |  | Cl Max: | 1.0839 | at alpha= | 20 | deg
XFOIL ncrit=9 |  |  |  | L/D Max: | 5.6775 | at alpha= | 11.5 | deg
Re: | 50000 |  |  | Cd Min: | 0.29538 | at alpha= | 20 | deg
Mach: | 0.5 |  |  | Cl=0 at alpha= | 3.7981 | deg
|  |  |  | @ Cl=0.1, Cd= | 0.075019
|  |  |  | @ Cl=0.4, Cd= | 0.10126
|  |  |  | @ Cl=0.6, Cd= | 0.11928
alpha (deg) | Cl | Cd | Cm | Cl/Cd
0 | -0.5035 | 0.05504 | 0.0464 | -9.1479
0.5 | -0.4678 | 0.05456 | 0.047 | -8.574
1 | -0.4128 | 0.05522 | 0.0431 | -7.4756
1.5 | -0.341 | 0.05734 | 0.0355 | -5.947
2 | -0.2735 | 0.05895 | 0.0284 | -4.6395
2.5 | -0.1983 | 0.06127 | 0.0195 | -3.2365
3 | -0.1157 | 0.06439 | 0.0088 | -1.7969
3.5 | -0.0262 | 0.06831 | -0.0037 | -0.38355
4.5 | 0.0617 | 0.07318 | -0.0113 | 0.84313
5 | 0.0987 | 0.07494 | -0.0143 | 1.3171
5.5 | 0.1471 | 0.07789 | -0.0195 | 1.8886
6 | 0.2064 | 0.08232 | -0.0266 | 2.5073
6.5 | 0.276 | 0.08835 | -0.0352 | 3.1239
7 | 0.3256 | 0.09334 | -0.041 | 3.4883
7.5 | 0.3764 | 0.09834 | -0.0464 | 3.8275
8 | 0.4251 | 0.10436 | -0.0518 | 4.0734
8.5 | 0.4896 | 0.11182 | -0.0581 | 4.3785
9 | 0.5244 | 0.11661 | -0.0609 | 4.497
9.5 | 0.5983 | 0.11917 | -0.0619 | 5.0206
10 | 0.6416 | 0.12199 | -0.0624 | 5.2594
10.5 | 0.6909 | 0.12613 | -0.0637 | 5.4777
11 | 0.73 | 0.13076 | -0.0651 | 5.5827
11.5 | 0.7697 | 0.13557 | -0.0662 | 5.6775
12 | 0.7944 | 0.14154 | -0.0681 | 5.6125
12.5 | 0.8218 | 0.14767 | -0.0699 | 5.5651
13.5 | 0.8653 | 0.16223 | -0.0753 | 5.3338
14 | 0.8753 | 0.17197 | -0.0805 | 5.0898
14.5 | 0.8884 | 0.18185 | -0.0858 | 4.8853
15 | 0.9075 | 0.19159 | -0.0907 | 4.7367
15.5 | 0.9135 | 0.20282 | -0.0983 | 4.504
16 | 0.928 | 0.21399 | -0.105 | 4.3367
16.5 | 0.9291 | 0.23366 | -0.1184 | 3.9763
17 | 0.9444 | 0.2411 | -0.1245 | 3.917
17.5 | 0.9729 | 0.25215 | -0.1292 | 3.8584
18 | 0.9979 | 0.26101 | -0.1339 | 3.8232
18.5 | 1.0112 | 0.2675 | -0.1407 | 3.7802
19 | 1.0464 | 0.28085 | -0.1443 | 3.7258
19.5 | 1.0595 | 0.28519 | -0.151 | 3.7151
20 | 1.0839 | 0.29538 | -0.1563 | 3.6695

## 9. Re 100k Mach 0.00 (1)
BIGFOIL.COM POLAR EXPORT
NACA64(3)-618
NACA64(3)-618 |  |  |  | Cl Max: | 1.593 | at alpha= | 10 | deg
JavaFoil+Calcfoil stall+Eppler ext transition |  |  |  | L/D Max: | 55.034 | at alpha= | 5 | deg
Re: | 100000 |  |  | Cd Min: | 0.016 | at alpha= | 0 | deg
Mach: | 0 |  |  | Cl=0 at alpha= | -4.9474 | deg
|  |  |  | @ Cl=0.1, Cd= | 0.018613
|  |  |  | @ Cl=0.4, Cd= | 0.0169
|  |  |  | @ Cl=0.6, Cd= | 0.016059
alpha (deg) | Cl | Cd | Cm | Cl/Cd
-20 | -0.873 | 0.22615 | -0.033 | -3.858
-19.5 | -0.879 | 0.21196 | -0.033 | -4.146
-19 | -0.883 | 0.20271 | -0.033 | -4.354
-18.5 | -0.884 | 0.18932 | -0.034 | -4.672
-18 | -0.884 | 0.17823 | -0.034 | -4.959
-17.5 | -0.88 | 0.17033 | -0.035 | -5.169
-17 | -0.874 | 0.16045 | -0.035 | -5.448
-16.5 | -0.865 | 0.15315 | -0.036 | -5.65
-16 | -0.853 | 0.14364 | -0.037 | -5.941
-15.5 | -0.838 | 0.13763 | -0.037 | -6.09
-15 | -0.82 | 0.12681 | -0.038 | -6.466
-14.5 | -0.799 | 0.12133 | -0.038 | -6.583
-14 | -0.773 | 0.11375 | -0.039 | -6.798
-13.5 | -0.743 | 0.10631 | -0.039 | -6.988
-13 | -0.711 | 0.10111 | -0.04 | -7.03
-12.5 | -0.677 | 0.09429 | -0.041 | -7.175
-12 | -0.64 | 0.08893 | -0.041 | -7.201
-11.5 | -0.603 | 0.08275 | -0.043 | -7.285
-11 | -0.563 | 0.07919 | -0.044 | -7.116
-10.5 | -0.522 | 0.07491 | -0.045 | -6.974
-10 | -0.48 | 0.0689 | -0.046 | -6.967
-9.5 | -0.437 | 0.06595 | -0.048 | -6.623
-9 | -0.392 | 0.06034 | -0.05 | -6.499
-8.5 | -0.346 | 0.05655 | -0.051 | -6.126
-8 | -0.3 | 0.05305 | -0.052 | -5.649
-7.5 | -0.294 | 0.02213 | -0.099 | -13.308
-7 | -0.239 | 0.0212 | -0.101 | -11.265
-6.5 | -0.182 | 0.02036 | -0.102 | -8.936
-6 | -0.124 | 0.01972 | -0.104 | -6.298
-5.5 | -0.066 | 0.0191 | -0.105 | -3.444
-5 | -0.006 | 0.01994 | -0.101 | -0.324
-4.5 | 0.051 | 0.01923 | -0.103 | 2.658
-4 | 0.109 | 0.0185 | -0.104 | 5.918
-3.5 | 0.168 | 0.01805 | -0.106 | 9.328
-3 | 0.228 | 0.0176 | -0.108 | 12.968
-2.5 | 0.288 | 0.01683 | -0.109 | 17.114
-2 | 0.348 | 0.01707 | -0.111 | 20.42
-1.5 | 0.409 | 0.01687 | -0.111 | 24.259
-1 | 0.47 | 0.01674 | -0.112 | 28.097
-0.5 | 0.532 | 0.01673 | -0.113 | 31.8
0 | 0.606 | 0.016 | -0.114 | 37.848
0.5 | 0.665 | 0.01629 | -0.115 | 40.834
1 | 0.724 | 0.01661 | -0.116 | 43.606
1.5 | 0.783 | 0.01698 | -0.117 | 46.116
2 | 0.841 | 0.01739 | -0.118 | 48.39
2.5 | 0.899 | 0.01782 | -0.119 | 50.417
3 | 0.955 | 0.01836 | -0.12 | 52.007
3.5 | 1.005 | 0.01895 | -0.12 | 53.05
4 | 1.06 | 0.01961 | -0.121 | 54.056
4.5 | 1.113 | 0.02031 | -0.121 | 54.828
5 | 1.164 | 0.02114 | -0.122 | 55.034
5.5 | 1.212 | 0.02209 | -0.122 | 54.855
6 | 1.258 | 0.02314 | -0.122 | 54.389
6.5 | 1.303 | 0.02425 | -0.122 | 53.718
7 | 1.379 | 0.02979 | -0.127 | 46.291
7.5 | 1.384 | 0.02693 | -0.123 | 51.394
8 | 1.463 | 0.0328 | -0.128 | 44.597
8.5 | 1.5 | 0.03428 | -0.128 | 43.764
9 | 1.534 | 0.03631 | -0.128 | 42.248
9.5 | 1.565 | 0.03822 | -0.129 | 40.956
10 | 1.593 | 0.04027 | -0.129 | 39.543
10.5 | 1.377 | 0.07523 | -0.063 | 18.301
11 | 1.391 | 0.07937 | -0.045 | 17.531
11.5 | 1.408 | 0.08525 | -0.045 | 16.519
12 | 1.422 | 0.09104 | -0.046 | 15.618
12.5 | 1.432 | 0.09664 | -0.045 | 14.817
13 | 1.439 | 0.10317 | -0.045 | 13.945
13.5 | 1.442 | 0.11071 | -0.046 | 13.027
14 | 1.442 | 0.11799 | -0.046 | 12.224
14.5 | 1.439 | 0.12546 | -0.046 | 11.473
15 | 1.433 | 0.13074 | -0.047 | 10.964

## 10. Re 100k Mach 0.00 (2)
BIGFOIL.COM POLAR EXPORT
NACA64(3)-618
NACA64(3)-618 |  |  |  | Cl Max: | 1.3712 | at alpha= | 16 | deg
XFOIL ncrit=9 |  |  |  | L/D Max: | 31.0911 | at alpha= | 11 | deg
Re: | 100000 |  |  | Cd Min: | 0.2473 | at alpha= | 20 | deg
Mach: | 0 |  |  | Cl=0 at alpha= | -2.1419 | deg
|  |  |  | @ Cl=0.1, Cd= | 0.038305
|  |  |  | @ Cl=0.4, Cd= | 0.05503
|  |  |  | @ Cl=0.6, Cd= | 0.0613
alpha (deg) | Cl | Cd | Cm | Cl/Cd
-15 | -0.3237 | 0.1557 | -0.0491 | -2.079
-14.5 | -0.3506 | 0.15051 | -0.0546 | -2.3294
-14 | -0.31 | 0.14383 | -0.0521 | -2.1553
-13.5 | -0.3432 | 0.13803 | -0.0572 | -2.4864
-13 | -0.304 | 0.13227 | -0.0538 | -2.2983
-12.5 | -0.3317 | 0.12624 | -0.0562 | -2.6275
-12 | -0.3159 | 0.12271 | -0.0517 | -2.5744
-11.5 | -0.3962 | 0.12065 | -0.0476 | -3.2839
-11 | -0.3871 | 0.1188 | -0.0394 | -3.2584
-10.5 | -0.6384 | 0.06907 | -0.079 | -9.2428
-10 | -0.6552 | 0.05892 | -0.0844 | -11.1202
-9.5 | -0.6526 | 0.0495 | -0.0872 | -13.1838
-9 | -0.6176 | 0.04409 | -0.0887 | -14.0077
-8.5 | -0.5737 | 0.03979 | -0.0897 | -14.4182
-8 | -0.5121 | 0.03583 | -0.0925 | -14.2925
-7.5 | -0.445 | 0.0331 | -0.0952 | -13.4441
-7 | -0.3927 | 0.03106 | -0.0951 | -12.6433
-6.5 | -0.3095 | 0.02864 | -0.0998 | -10.8066
-6 | -0.2773 | 0.0273 | -0.0967 | -10.1575
-5 | -0.2075 | 0.0263 | -0.0909 | -7.8897
-4.5 | -0.1528 | 0.0285 | -0.0867 | -5.3614
-4 | -0.1246 | 0.03038 | -0.0803 | -4.1014
-3.5 | -0.0584 | 0.03215 | -0.0764 | -1.8165
-3 | -0.0493 | 0.03371 | -0.0684 | -1.4625
-2.5 | -0.0497 | 0.03547 | -0.0586 | -1.4012
-2 | 0.0197 | 0.03523 | -0.0598 | 0.55918
-1.5 | 0.0069 | 0.03667 | -0.0527 | 0.18816
-1 | 0.0236 | 0.0378 | -0.0492 | 0.62434
-0.5 | 0.0706 | 0.03831 | -0.0512 | 1.8429
0 | 0.1349 | 0.0383 | -0.0526 | 3.5222
0.5 | 0.1237 | 0.04131 | -0.049 | 2.9944
1 | 0.1889 | 0.04155 | -0.0512 | 4.5463
1.5 | 0.1911 | 0.04436 | -0.0489 | 4.3079
2 | 0.2453 | 0.04536 | -0.0507 | 5.4078
2.5 | 0.264 | 0.04762 | -0.0489 | 5.5439
3 | 0.3051 | 0.04916 | -0.0496 | 6.2063
3.5 | 0.335 | 0.05128 | -0.0491 | 6.5328
4 | 0.3752 | 0.05271 | -0.0487 | 7.1182
4.5 | 0.3906 | 0.05507 | -0.0463 | 7.0928
5 | 0.4687 | 0.05474 | -0.0474 | 8.5623
5.5 | 0.476 | 0.05693 | -0.0441 | 8.3611
6 | 0.5153 | 0.05873 | -0.0456 | 8.7741
6.5 | 0.5791 | 0.06074 | -0.0508 | 9.5341
7 | 0.6425 | 0.06244 | -0.0551 | 10.2899
7.5 | 0.703 | 0.06389 | -0.0582 | 11.0033
8 | 0.7624 | 0.06485 | -0.0602 | 11.7564
8.5 | 0.8238 | 0.06497 | -0.0612 | 12.6797
10 | 1.0593 | 0.0543 | -0.0599 | 19.5083
10.5 | 1.2192 | 0.03971 | -0.0597 | 30.7026
11 | 1.2424 | 0.03996 | -0.0564 | 31.0911
11.5 | 1.2621 | 0.04081 | -0.0528 | 30.9262
12 | 1.2405 | 0.04659 | -0.0487 | 26.6259
12.5 | 1.2178 | 0.05362 | -0.0459 | 22.7117
13 | 1.2105 | 0.05978 | -0.0441 | 20.2492
13.5 | 1.2213 | 0.06443 | -0.0426 | 18.9555
14 | 1.2512 | 0.06733 | -0.0411 | 18.5831
14.5 | 1.2818 | 0.07069 | -0.0402 | 18.1327
15 | 1.3241 | 0.07349 | -0.0393 | 18.0174
15.5 | 1.3406 | 0.07859 | -0.039 | 17.0581
16 | 1.3712 | 0.08343 | -0.0386 | 16.4353
16.5 | 1.3653 | 0.09137 | -0.0391 | 14.9425
17 | 1.3557 | 0.0998 | -0.0405 | 13.5842
17.5 | 1.3643 | 0.10657 | -0.0419 | 12.8019
18 | 1.3358 | 0.11798 | -0.0457 | 11.3223
20 | 1.0098 | 0.2473 | -0.1227 | 4.0833

## 11. Re 100k Mach 0.10 (1)
BIGFOIL.COM POLAR EXPORT
NACA64(3)-618
NACA64(3)-618 |  |  |  | Cl Max: | 1.594 | at alpha= | 10 | deg
JavaFoil+Calcfoil stall+Eppler ext transition |  |  |  | L/D Max: | 54.76 | at alpha= | 5 | deg
Re: | 100000 |  |  | Cd Min: | 0.01607 | at alpha= | 0 | deg
Mach: | 0.1 |  |  | Cl=0 at alpha= | -4.9474 | deg
|  |  |  | @ Cl=0.1, Cd= | 0.018773
|  |  |  | @ Cl=0.4, Cd= | 0.016994
|  |  |  | @ Cl=0.6, Cd= | 0.016151
alpha (deg) | Cl | Cd | Cm | Cl/Cd
-20 | -0.841 | 0.22874 | -0.032 | -3.678
-19.5 | -0.851 | 0.21789 | -0.033 | -3.904
-19 | -0.858 | 0.20578 | -0.033 | -4.17
-18.5 | -0.863 | 0.19417 | -0.034 | -4.444
-18 | -0.865 | 0.18559 | -0.035 | -4.662
-17.5 | -0.865 | 0.17665 | -0.035 | -4.896
-17 | -0.861 | 0.16318 | -0.035 | -5.276
-16.5 | -0.854 | 0.15424 | -0.036 | -5.54
-16 | -0.845 | 0.1432 | -0.037 | -5.899
-15.5 | -0.832 | 0.13642 | -0.037 | -6.096
-15 | -0.815 | 0.12994 | -0.038 | -6.274
-14.5 | -0.796 | 0.12324 | -0.039 | -6.456
-14 | -0.771 | 0.11617 | -0.039 | -6.639
-13.5 | -0.742 | 0.10809 | -0.039 | -6.862
-13 | -0.71 | 0.10128 | -0.04 | -7.012
-12.5 | -0.677 | 0.09575 | -0.041 | -7.068
-12 | -0.641 | 0.08888 | -0.041 | -7.212
-11.5 | -0.604 | 0.08261 | -0.043 | -7.308
-11 | -0.565 | 0.07908 | -0.044 | -7.14
-10.5 | -0.524 | 0.07485 | -0.045 | -6.997
-10 | -0.481 | 0.07061 | -0.045 | -6.818
-9.5 | -0.438 | 0.06624 | -0.048 | -6.615
-9 | -0.394 | 0.06051 | -0.05 | -6.504
-8.5 | -0.348 | 0.05641 | -0.052 | -6.167
-8 | -0.302 | 0.05249 | -0.057 | -5.754
-7.5 | -0.296 | 0.02231 | -0.1 | -13.251
-7 | -0.24 | 0.02134 | -0.101 | -11.238
-6.5 | -0.183 | 0.0205 | -0.103 | -8.914
-6 | -0.125 | 0.01982 | -0.104 | -6.294
-5.5 | -0.066 | 0.01919 | -0.105 | -3.443
-5 | -0.006 | 0.02001 | -0.102 | -0.324
-4.5 | 0.051 | 0.01928 | -0.103 | 2.665
-4 | 0.11 | 0.01867 | -0.105 | 5.886
-3.5 | 0.169 | 0.01809 | -0.106 | 9.349
-3 | 0.229 | 0.01771 | -0.108 | 12.942
-2.5 | 0.289 | 0.01688 | -0.11 | 17.15
-2 | 0.35 | 0.01715 | -0.111 | 20.402
-1.5 | 0.411 | 0.01696 | -0.111 | 24.224
-1 | 0.472 | 0.01684 | -0.112 | 28.047
-0.5 | 0.534 | 0.01682 | -0.113 | 31.762
0 | 0.608 | 0.01607 | -0.115 | 37.853
0.5 | 0.668 | 0.01636 | -0.116 | 40.839
1 | 0.728 | 0.0167 | -0.117 | 43.585
1.5 | 0.787 | 0.01706 | -0.118 | 46.113
2 | 0.845 | 0.01749 | -0.118 | 48.31
2.5 | 0.902 | 0.01794 | -0.119 | 50.306
3 | 0.959 | 0.01847 | -0.12 | 51.945
3.5 | 1.01 | 0.0191 | -0.121 | 52.86
4 | 1.064 | 0.01976 | -0.121 | 53.853
4.5 | 1.118 | 0.02049 | -0.122 | 54.536
5 | 1.168 | 0.02133 | -0.122 | 54.76
5.5 | 1.217 | 0.02224 | -0.122 | 54.714
6 | 1.264 | 0.02329 | -0.123 | 54.253
6.5 | 1.307 | 0.02457 | -0.123 | 53.181
7 | 1.384 | 0.0301 | -0.127 | 45.986
7.5 | 1.427 | 0.03154 | -0.128 | 45.244
8 | 1.467 | 0.03314 | -0.128 | 44.267
8.5 | 1.504 | 0.03472 | -0.129 | 43.321
9 | 1.538 | 0.03676 | -0.129 | 41.831
9.5 | 1.568 | 0.03875 | -0.129 | 40.454
10 | 1.594 | 0.04072 | -0.13 | 39.14
10.5 | 1.378 | 0.0756 | -0.064 | 18.229
11 | 1.391 | 0.08045 | -0.046 | 17.291
11.5 | 1.406 | 0.08523 | -0.046 | 16.501
12 | 1.418 | 0.09169 | -0.046 | 15.465
12.5 | 1.427 | 0.09719 | -0.051 | 14.684
13 | 1.431 | 0.1045 | -0.046 | 13.689
13.5 | 1.431 | 0.11169 | -0.046 | 12.816
14 | 1.429 | 0.11924 | -0.046 | 11.982
14.5 | 1.423 | 0.12663 | -0.046 | 11.234
15 | 1.413 | 0.13218 | -0.047 | 10.693

## 12. Re 100k Mach 0.10 (2)
BIGFOIL.COM POLAR EXPORT
NACA64(3)-618
NACA64(3)-618 |  |  |  | Cl Max: | 1.3611 | at alpha= | 16 | deg
XFOIL ncrit=9 |  |  |  | L/D Max: | 31.036 | at alpha= | 10.5 | deg
Re: | 100000 |  |  | Cd Min: | 0.24855 | at alpha= | 20 | deg
Mach: | 0.1 |  |  | Cl=0 at alpha= | -1.5746 | deg
|  |  |  | @ Cl=0.1, Cd= | 0.040679
|  |  |  | @ Cl=0.4, Cd= | 0.055548
|  |  |  | @ Cl=0.6, Cd= | 0.061219
alpha (deg) | Cl | Cd | Cm | Cl/Cd
-14.5 | -0.3462 | 0.15104 | -0.0545 | -2.2921
-14 | -0.3078 | 0.14438 | -0.0523 | -2.1319
-13.5 | -0.3394 | 0.13869 | -0.0572 | -2.4472
-13 | -0.3016 | 0.13288 | -0.054 | -2.2697
-12.5 | -0.329 | 0.12703 | -0.0561 | -2.5899
-12 | -0.3148 | 0.12361 | -0.0514 | -2.5467
-11.5 | -0.4004 | 0.122 | -0.0473 | -3.282
-11 | -0.3865 | 0.11984 | -0.0391 | -3.2251
-10.5 | -0.6184 | 0.0699 | -0.0804 | -8.8469
-10 | -0.6413 | 0.06022 | -0.0856 | -10.6493
-9.5 | -0.6439 | 0.05067 | -0.0887 | -12.7077
-9 | -0.6135 | 0.0449 | -0.0902 | -13.6637
-8.5 | -0.5725 | 0.04043 | -0.091 | -14.1603
-8 | -0.5192 | 0.0366 | -0.0925 | -14.1858
-7.5 | -0.4436 | 0.03339 | -0.0966 | -13.2854
-7 | -0.3926 | 0.03132 | -0.0962 | -12.5351
-6.5 | -0.3075 | 0.0288 | -0.1011 | -10.6771
-6 | -0.2755 | 0.02748 | -0.0978 | -10.0255
-5.5 | -0.2534 | 0.02467 | -0.0955 | -10.2716
-5 | -0.2132 | 0.02623 | -0.0912 | -8.1281
-4.5 | -0.1515 | 0.02849 | -0.0877 | -5.3177
-4 | -0.1239 | 0.03033 | -0.0813 | -4.0851
-3.5 | -0.0564 | 0.03234 | -0.0768 | -1.744
-3 | -0.0469 | 0.03375 | -0.0694 | -1.3896
-2 | -0.0308 | 0.03644 | -0.0542 | -0.84523
-1.5 | 0.0054 | 0.0369 | -0.0522 | 0.14634
-1 | 0.0139 | 0.03825 | -0.0483 | 0.3634
-0.5 | 0.0712 | 0.03849 | -0.0516 | 1.8498
0 | 0.0871 | 0.04017 | -0.0481 | 2.1683
0.5 | 0.1223 | 0.04156 | -0.0491 | 2.9427
1 | 0.1908 | 0.04167 | -0.0513 | 4.5788
1.5 | 0.1876 | 0.04468 | -0.0487 | 4.1987
2 | 0.2462 | 0.04549 | -0.0506 | 5.4122
2.5 | 0.2572 | 0.04807 | -0.0484 | 5.3505
3 | 0.3086 | 0.04931 | -0.0499 | 6.2584
3.5 | 0.3299 | 0.05176 | -0.0489 | 6.3736
4 | 0.3812 | 0.05278 | -0.0491 | 7.2224
4.5 | 0.3913 | 0.0554 | -0.0465 | 7.0632
5.5 | 0.4838 | 0.05697 | -0.0445 | 8.4922
6 | 0.5198 | 0.05883 | -0.0454 | 8.8356
6.5 | 0.5822 | 0.06075 | -0.0504 | 9.5835
7 | 0.6463 | 0.06244 | -0.0548 | 10.3507
7.5 | 0.7074 | 0.06388 | -0.0579 | 11.0739
8 | 0.768 | 0.06477 | -0.06 | 11.8573
8.5 | 0.8307 | 0.06478 | -0.0611 | 12.8234
10 | 1.1356 | 0.04621 | -0.0605 | 24.5748
10.5 | 1.2253 | 0.03948 | -0.059 | 31.036
11 | 1.2228 | 0.0424 | -0.0551 | 28.8396
11.5 | 1.2529 | 0.04224 | -0.0517 | 29.6615
12 | 1.2313 | 0.04821 | -0.0477 | 25.5403
12.5 | 1.2107 | 0.05523 | -0.0453 | 21.9211
13 | 1.2062 | 0.06124 | -0.0436 | 19.6963
13.5 | 1.2194 | 0.0657 | -0.0422 | 18.5601
14 | 1.2486 | 0.06882 | -0.0407 | 18.143
14.5 | 1.2801 | 0.07219 | -0.0397 | 17.7324
15 | 1.3207 | 0.07526 | -0.0388 | 17.5485
15.5 | 1.3382 | 0.08043 | -0.0385 | 16.6381
16 | 1.3611 | 0.08607 | -0.0383 | 15.8139
16.5 | 1.3485 | 0.09485 | -0.0393 | 14.2172
17 | 1.3256 | 0.10503 | -0.0418 | 12.6212
17.5 | 1.287 | 0.11785 | -0.0466 | 10.9207
18 | 1.2148 | 0.13762 | -0.0572 | 8.8272
18.5 | 1.1277 | 0.16515 | -0.0747 | 6.8283
19.5 | 0.9849 | 0.24207 | -0.1221 | 4.0687
20 | 1.012 | 0.24855 | -0.1239 | 4.0716

## 13. Re 100k Mach 0.25 (1)
BIGFOIL.COM POLAR EXPORT
NACA64(3)-618
NACA64(3)-618 |  |  |  | Cl Max: | 1.575 | at alpha= | 9.5 | deg
JavaFoil+Calcfoil stall+Eppler ext transition |  |  |  | L/D Max: | 53.333 | at alpha= | 4.5 | deg
Re: | 100000 |  |  | Cd Min: | 0.01647 | at alpha= | 0 | deg
Mach: | 0.25 |  |  | Cl=0 at alpha= | -4.9417 | deg
|  |  |  | @ Cl=0.1, Cd= | 0.019422
|  |  |  | @ Cl=0.4, Cd= | 0.01751
|  |  |  | @ Cl=0.6, Cd= | 0.016726
alpha (deg) | Cl | Cd | Cm | Cl/Cd
-20 | -0.558 | 0.31109 | -0.034 | -1.793
-19.5 | -0.6 | 0.28421 | -0.034 | -2.11
-19 | -0.638 | 0.2555 | -0.034 | -2.495
-18.5 | -0.671 | 0.23574 | -0.034 | -2.848
-18 | -0.701 | 0.21417 | -0.035 | -3.273
-17.5 | -0.726 | 0.19903 | -0.035 | -3.647
-17 | -0.746 | 0.18912 | -0.036 | -3.942
-16.5 | -0.76 | 0.17477 | -0.036 | -4.349
-16 | -0.769 | 0.16083 | -0.037 | -4.783
-15.5 | -0.773 | 0.14858 | -0.038 | -5.202
-15 | -0.771 | 0.14127 | -0.038 | -5.457
-14.5 | -0.764 | 0.13107 | -0.039 | -5.827
-14 | -0.749 | 0.1223 | -0.039 | -6.125
-13.5 | -0.727 | 0.11433 | -0.04 | -6.357
-13 | -0.701 | 0.10652 | -0.041 | -6.583
-12.5 | -0.672 | 0.09959 | -0.042 | -6.752
-12 | -0.641 | 0.09236 | -0.043 | -6.939
-11.5 | -0.606 | 0.08638 | -0.043 | -7.016
-11 | -0.569 | 0.08236 | -0.045 | -6.913
-10.5 | -0.53 | 0.07696 | -0.045 | -6.885
-10 | -0.489 | 0.0725 | -0.046 | -6.741
-9.5 | -0.446 | 0.06754 | -0.048 | -6.6
-9 | -0.401 | 0.06338 | -0.05 | -6.329
-8.5 | -0.355 | 0.05938 | -0.052 | -5.979
-8 | -0.308 | 0.05392 | -0.053 | -5.706
-7.5 | -0.301 | 0.02331 | -0.102 | -12.913
-7 | -0.245 | 0.0221 | -0.104 | -11.084
-6.5 | -0.187 | 0.02125 | -0.105 | -8.794
-6 | -0.128 | 0.02044 | -0.107 | -6.247
-5.5 | -0.068 | 0.01978 | -0.108 | -3.42
-5 | -0.007 | 0.02078 | -0.104 | -0.319
-4.5 | 0.053 | 0.02001 | -0.105 | 2.626
-4 | 0.113 | 0.01926 | -0.107 | 5.844
-3.5 | 0.173 | 0.01874 | -0.109 | 9.235
-3 | 0.235 | 0.01825 | -0.11 | 12.866
-2.5 | 0.296 | 0.01795 | -0.111 | 16.503
-2 | 0.358 | 0.01763 | -0.112 | 20.333
-1.5 | 0.421 | 0.01745 | -0.113 | 24.12
-1 | 0.484 | 0.01733 | -0.115 | 27.917
-0.5 | 0.547 | 0.01729 | -0.116 | 31.649
0 | 0.624 | 0.01647 | -0.117 | 37.87
0.5 | 0.685 | 0.01679 | -0.118 | 40.785
1 | 0.746 | 0.01716 | -0.119 | 43.448
1.5 | 0.806 | 0.01757 | -0.12 | 45.868
2 | 0.865 | 0.01805 | -0.121 | 47.94
2.5 | 0.924 | 0.01855 | -0.122 | 49.822
3 | 0.982 | 0.01916 | -0.122 | 51.266
3.5 | 1.033 | 0.01985 | -0.123 | 52.033
4 | 1.089 | 0.02061 | -0.124 | 52.814
4.5 | 1.143 | 0.02143 | -0.124 | 53.333
5 | 1.194 | 0.02238 | -0.125 | 53.326
5.5 | 1.243 | 0.02341 | -0.125 | 53.093
6 | 1.288 | 0.02462 | -0.125 | 52.338
6.5 | 1.332 | 0.02591 | -0.125 | 51.401
7 | 1.411 | 0.03182 | -0.13 | 44.353
7.5 | 1.452 | 0.03352 | -0.131 | 43.329
8 | 1.49 | 0.03537 | -0.131 | 42.114
8.5 | 1.523 | 0.03716 | -0.132 | 40.992
9 | 1.552 | 0.03948 | -0.132 | 39.302
9.5 | 1.575 | 0.04164 | -0.132 | 37.824
10 | 1.355 | 0.07202 | -0.046 | 18.811
10.5 | 1.369 | 0.0781 | -0.046 | 17.523
11 | 1.377 | 0.08409 | -0.046 | 16.378
11.5 | 1.38 | 0.08952 | -0.046 | 15.421
12 | 1.378 | 0.09731 | -0.046 | 14.161
12.5 | 1.37 | 0.10216 | -0.047 | 13.408
13 | 1.355 | 0.11365 | -0.046 | 11.923
13.5 | 1.335 | 0.12024 | -0.046 | 11.099
14 | 1.308 | 0.13176 | -0.046 | 9.927
14.5 | 1.276 | 0.143 | -0.046 | 8.921

## 14. Re 100k Mach 0.25 (2)
BIGFOIL.COM POLAR EXPORT
NACA64(3)-618
NACA64(3)-618 |  |  |  | Cl Max: | 1.2989 | at alpha= | 16 | deg
XFOIL ncrit=9 |  |  |  | L/D Max: | 24.9864 | at alpha= | 11 | deg
Re: | 100000 |  |  | Cd Min: | 0.25537 | at alpha= | 20 | deg
Mach: | 0.25 |  |  | Cl=0 at alpha= | -0.99704 | deg
|  |  |  | @ Cl=0.1, Cd= | 0.042484
|  |  |  | @ Cl=0.4, Cd= | 0.055947
|  |  |  | @ Cl=0.6, Cd= | 0.065125
alpha (deg) | Cl | Cd | Cm | Cl/Cd
-14.5 | -0.3237 | 0.15355 | -0.0543 | -2.1081
-14 | -0.2977 | 0.14734 | -0.0534 | -2.0205
-13.5 | -0.3204 | 0.14204 | -0.0571 | -2.2557
-13 | -0.2903 | 0.13618 | -0.0547 | -2.1317
-12.5 | -0.3185 | 0.13137 | -0.0556 | -2.4245
-12 | -0.3142 | 0.12892 | -0.0489 | -2.4372
-11.5 | -0.4123 | 0.1296 | -0.0457 | -3.1813
-11 | -0.3517 | 0.12232 | -0.0435 | -2.8752
-10.5 | -0.5272 | 0.07664 | -0.083 | -6.8789
-10 | -0.5454 | 0.06493 | -0.0929 | -8.3998
-9.5 | -0.5825 | 0.0563 | -0.0968 | -10.3464
-9 | -0.5778 | 0.04927 | -0.0987 | -11.7272
-8.5 | -0.5552 | 0.04383 | -0.0988 | -12.6671
-8 | -0.5198 | 0.03964 | -0.0983 | -13.113
-7.5 | -0.4638 | 0.03602 | -0.0995 | -12.8762
-7 | -0.3853 | 0.03262 | -0.1032 | -11.8118
-6.5 | -0.3406 | 0.0311 | -0.1011 | -10.9518
-6 | -0.2912 | 0.02937 | -0.0997 | -9.9149
-5.5 | -0.2382 | 0.02703 | -0.0999 | -8.8124
-5 | -0.2221 | 0.02587 | -0.0952 | -8.5852
-4.5 | -0.1858 | 0.0283 | -0.0894 | -6.5654
-4 | -0.1188 | 0.03072 | -0.0848 | -3.8672
-3.5 | -0.1046 | 0.03301 | -0.0755 | -3.1687
-3 | -0.0961 | 0.0347 | -0.068 | -2.7695
-2.5 | -0.0429 | 0.03653 | -0.0609 | -1.1744
-1.5 | -0.0348 | 0.03897 | -0.0481 | -0.89299
-1 | -0.0004 | 0.03957 | -0.0481 | -0.010109
-0.5 | 0.0671 | 0.03951 | -0.0499 | 1.6983
0 | 0.0556 | 0.04208 | -0.0456 | 1.3213
0.5 | 0.1171 | 0.04264 | -0.0481 | 2.7462
1 | 0.1272 | 0.04489 | -0.046 | 2.8336
1.5 | 0.1783 | 0.04607 | -0.048 | 3.8702
2 | 0.2113 | 0.04776 | -0.0474 | 4.4242
2.5 | 0.2463 | 0.04968 | -0.0481 | 4.9577
3 | 0.2924 | 0.05119 | -0.0484 | 5.7121
3.5 | 0.3193 | 0.05319 | -0.0475 | 6.003
4 | 0.349 | 0.05528 | -0.0466 | 6.3133
4.5 | 0.4109 | 0.05609 | -0.0474 | 7.3257
5 | 0.427 | 0.05846 | -0.0453 | 7.3041
5.5 | 0.4534 | 0.06034 | -0.0434 | 7.5141
6 | 0.4849 | 0.0617 | -0.0416 | 7.859
6.5 | 0.546 | 0.06345 | -0.046 | 8.6052
7 | 0.6124 | 0.06551 | -0.0509 | 9.3482
7.5 | 0.6773 | 0.06722 | -0.0547 | 10.0759
8 | 0.7425 | 0.06829 | -0.0573 | 10.8727
8.5 | 0.8105 | 0.06836 | -0.0587 | 11.8563
9 | 0.8888 | 0.06634 | -0.059 | 13.3976
10.5 | 1.1329 | 0.05158 | -0.0534 | 21.9639
11 | 1.1956 | 0.04785 | -0.0505 | 24.9864
11.5 | 1.2114 | 0.04974 | -0.0469 | 24.3546
12 | 1.1929 | 0.05641 | -0.0443 | 21.147
12.5 | 1.1849 | 0.06288 | -0.0426 | 18.8438
13 | 1.1937 | 0.06798 | -0.0411 | 17.5596
13.5 | 1.2169 | 0.07199 | -0.0397 | 16.9037
14 | 1.2453 | 0.07584 | -0.0385 | 16.4201
14.5 | 1.2711 | 0.08049 | -0.0377 | 15.792
15 | 1.2941 | 0.08596 | -0.0372 | 15.0547
15.5 | 1.2921 | 0.09388 | -0.0383 | 13.7633
16 | 1.2989 | 0.10134 | -0.0394 | 12.8172
16.5 | 1.2616 | 0.11401 | -0.0442 | 11.0657
17 | 1.2168 | 0.12906 | -0.0517 | 9.4282
17.5 | 1.1651 | 0.14715 | -0.0627 | 7.9178
18 | 0.9777 | 0.21698 | -0.1073 | 4.5059
19.5 | 1.0004 | 0.24856 | -0.1278 | 4.0248
20 | 1.0252 | 0.25537 | -0.1305 | 4.0146

## 15. Re 100k Mach 0.50 (1)
BIGFOIL.COM POLAR EXPORT
NACA64(3)-618
NACA64(3)-618 |  |  |  | Cl Max: | 1.504 | at alpha= | 7.5 | deg
JavaFoil+Calcfoil stall+Eppler ext transition |  |  |  | L/D Max: | 47.98 | at alpha= | 4 | deg
Re: | 100000 |  |  | Cd Min: | 0.01847 | at alpha= | 0 | deg
Mach: | 0.5 |  |  | Cl=0 at alpha= | -4.9394 | deg
|  |  |  | @ Cl=0.1, Cd= | 0.022198
|  |  |  | @ Cl=0.4, Cd= | 0.019946
|  |  |  | @ Cl=0.6, Cd= | 0.01964
alpha (deg) | Cl | Cd | Cm | Cl/Cd
-20 | -0.862 | 0.36077 | -0.053 | -2.39
-19.5 | -0.831 | 0.33165 | -0.05 | -2.505
-19 | -0.802 | 0.32411 | -0.049 | -2.475
-18.5 | -0.774 | 0.31072 | -0.049 | -2.491
-18 | -0.746 | 0.30741 | -0.05 | -2.427
-17.5 | -0.718 | 0.31195 | -0.05 | -2.301
-17 | -0.69 | 0.41511 | -0.051 | -1.661
-16.5 | -0.662 | 0.29623 | -0.052 | -2.233
-16 | -0.633 | 0.26173 | -0.052 | -2.419
-15.5 | -0.605 | 0.27057 | -0.052 | -2.236
-15 | -0.575 | 0.23532 | -0.049 | -2.443
-14.5 | -0.546 | 0.22629 | -0.049 | -2.415
-14 | -0.518 | 0.21968 | -0.049 | -2.358
-13.5 | -0.49 | 0.22459 | -0.049 | -2.18
-13 | -0.461 | 0.21081 | -0.05 | -2.188
-12.5 | -0.433 | 0.20683 | -0.051 | -2.093
-12 | -0.404 | 0.20294 | -0.047 | -1.989
-11.5 | -0.375 | 0.19968 | -0.048 | -1.879
-11 | -0.347 | 0.15774 | -0.047 | -2.197
-10.5 | -0.318 | 0.0919 | -0.048 | -3.462
-10 | -0.439 | 0.09172 | -0.047 | -4.791
-9.5 | -0.438 | 0.08103 | -0.048 | -5.408
-9 | -0.412 | 0.07238 | -0.05 | -5.693
-8.5 | -0.374 | 0.06589 | -0.052 | -5.683
-8 | -0.33 | 0.06116 | -0.054 | -5.399
-7.5 | -0.282 | 0.05705 | -0.057 | -4.935
-7 | -0.23 | 0.05332 | -0.06 | -4.314
-6.5 | -0.204 | 0.02462 | -0.116 | -8.273
-6 | -0.14 | 0.0234 | -0.117 | -5.985
-5.5 | -0.074 | 0.02243 | -0.119 | -3.319
-5 | -0.008 | 0.02165 | -0.121 | -0.351
-4.5 | 0.058 | 0.02272 | -0.114 | 2.548
-4 | 0.124 | 0.0219 | -0.116 | 5.662
-3.5 | 0.191 | 0.0213 | -0.117 | 8.954
-3 | 0.259 | 0.02072 | -0.118 | 12.492
-2.5 | 0.327 | 0.02028 | -0.12 | 16.117
-2 | 0.395 | 0.01996 | -0.122 | 19.809
-1.5 | 0.464 | 0.01977 | -0.123 | 23.481
-1 | 0.534 | 0.01964 | -0.125 | 27.188
-0.5 | 0.604 | 0.01964 | -0.126 | 30.752
0 | 0.69 | 0.01847 | -0.127 | 37.333
0.5 | 0.757 | 0.01898 | -0.128 | 39.884
1 | 0.823 | 0.01955 | -0.129 | 42.112
1.5 | 0.889 | 0.02018 | -0.13 | 44.053
2 | 0.954 | 0.0209 | -0.131 | 45.627
2.5 | 1.018 | 0.02173 | -0.132 | 46.852
3 | 1.081 | 0.02268 | -0.133 | 47.691
3.5 | 1.133 | 0.02369 | -0.133 | 47.825
4 | 1.193 | 0.02487 | -0.134 | 47.98
4.5 | 1.249 | 0.02625 | -0.134 | 47.589
5 | 1.3 | 0.02769 | -0.134 | 46.968
5.5 | 1.347 | 0.02938 | -0.134 | 45.864
6 | 1.388 | 0.03139 | -0.135 | 44.211
6.5 | 1.47 | 0.03903 | -0.141 | 37.663
7 | 1.496 | 0.04185 | -0.142 | 35.743
7.5 | 1.504 | 0.04468 | -0.143 | 33.666
8 | 1.268 | 0.06241 | -0.048 | 20.313
8.5 | 1.204 | 0.07186 | -0.048 | 16.758
9 | 0.786 | 0.07562 | -0.055 | 10.398
9.5 | 0.814 | 0.08914 | -0.053 | 9.126
10 | 0.841 | 0.14884 | -0.056 | 5.651
10.5 | 0.868 | 0.15407 | -0.057 | 5.636
11 | 0.897 | 0.17512 | -0.064 | 5.12
11.5 | 0.924 | 0.17842 | -0.065 | 5.177
12 | 0.951 | 0.18904 | -0.067 | 5.031
12.5 | 0.981 | 0.25456 | -0.077 | 3.853

## 16. Re 100k Mach 0.50 (2)
BIGFOIL.COM POLAR EXPORT
NACA64(3)-618
NACA64(3)-618 |  |  |  | Cl Max: | 1.1344 | at alpha= | 12.5 | deg
XFOIL ncrit=9 |  |  |  | L/D Max: | 15.3023 | at alpha= | 11 | deg
Re: | 100000 |  |  | Cd Min: | 0.28916 | at alpha= | 20 | deg
Mach: | 0.5 |  |  | Cl=0 at alpha= | 0.38949 | deg
|  |  |  | @ Cl=0.1, Cd= | 0.053109
|  |  |  | @ Cl=0.4, Cd= | 0.066796
|  |  |  | @ Cl=0.6, Cd= | 0.075218
alpha (deg) | Cl | Cd | Cm | Cl/Cd
-20 | -0.4734 | 0.23923 | -0.0255 | -1.9788
-19.5 | -0.4467 | 0.23071 | -0.0283 | -1.9362
-19 | -0.4315 | 0.22533 | -0.0334 | -1.915
-18.5 | -0.411 | 0.21736 | -0.037 | -1.8909
-18 | -0.3867 | 0.20995 | -0.0396 | -1.8419
-17.5 | -0.3833 | 0.207 | -0.0455 | -1.8517
-17 | -0.3534 | 0.19659 | -0.047 | -1.7976
-16.5 | -0.3345 | 0.19035 | -0.0496 | -1.7573
-16 | -0.3306 | 0.1852 | -0.054 | -1.7851
-15.5 | -0.3012 | 0.17697 | -0.0542 | -1.702
-15 | -0.318 | 0.17578 | -0.0591 | -1.8091
-14.5 | -0.2778 | 0.16509 | -0.0574 | -1.6827
-14 | -0.299 | 0.16368 | -0.0603 | -1.8267
-13.5 | -0.2765 | 0.15559 | -0.0572 | -1.7771
-13 | -0.2892 | 0.15394 | -0.0512 | -1.8787
-12.5 | -0.3599 | 0.15709 | -0.048 | -2.291
-12 | -0.288 | 0.14513 | -0.0521 | -1.9844
-11.5 | -0.2548 | 0.13529 | -0.0632 | -1.8834
-10.5 | -0.2316 | 0.10869 | -0.0887 | -2.1308
-10 | -0.2273 | 0.09442 | -0.1008 | -2.4073
-9.5 | -0.2204 | 0.08013 | -0.1148 | -2.7505
-9 | -0.2587 | 0.06513 | -0.1285 | -3.9721
-8.5 | -0.3 | 0.05457 | -0.137 | -5.4975
-8 | -0.3316 | 0.04823 | -0.1378 | -6.8754
-7.5 | -0.3758 | 0.04587 | -0.1285 | -8.1927
-7 | -0.3895 | 0.04269 | -0.1221 | -9.1239
-6.5 | -0.3446 | 0.03818 | -0.1219 | -9.0257
-6 | -0.3215 | 0.03627 | -0.1159 | -8.8641
-5.5 | -0.3023 | 0.03521 | -0.1089 | -8.5856
-5 | -0.2808 | 0.03449 | -0.1017 | -8.1415
-4.5 | -0.2235 | 0.03219 | -0.1001 | -6.9432
-4 | -0.2399 | 0.03113 | -0.0925 | -7.7064
-3.5 | -0.2297 | 0.03391 | -0.0828 | -6.7738
-3 | -0.1684 | 0.03739 | -0.0743 | -4.5039
-2.5 | -0.1828 | 0.04049 | -0.0626 | -4.5147
-2 | -0.1338 | 0.04283 | -0.0545 | -3.124
-1.5 | -0.1482 | 0.04535 | -0.0445 | -3.2679
-1 | -0.1157 | 0.04686 | -0.0372 | -2.4691
-0.5 | -0.0881 | 0.04791 | -0.0354 | -1.8389
0 | -0.0504 | 0.04889 | -0.0366 | -1.0309
0.5 | 0.0143 | 0.04953 | -0.0374 | 0.28871
1 | 0.0306 | 0.0514 | -0.0368 | 0.59533
1.5 | 0.0897 | 0.05249 | -0.0384 | 1.7089
2 | 0.1218 | 0.05442 | -0.039 | 2.2381
2.5 | 0.1865 | 0.05584 | -0.0414 | 3.3399
3 | 0.2123 | 0.05816 | -0.0413 | 3.6503
3.5 | 0.2645 | 0.06008 | -0.0429 | 4.4025
4 | 0.326 | 0.06165 | -0.0441 | 5.2879
4.5 | 0.3557 | 0.0641 | -0.0438 | 5.5491
5 | 0.3928 | 0.06642 | -0.0436 | 5.9139
5.5 | 0.4338 | 0.06856 | -0.0433 | 6.3273
6 | 0.4745 | 0.07051 | -0.0423 | 6.7295
6.5 | 0.5148 | 0.07227 | -0.0409 | 7.1233
7 | 0.5555 | 0.0735 | -0.0389 | 7.5578
7.5 | 0.6112 | 0.07565 | -0.0417 | 8.0793
8 | 0.6615 | 0.07924 | -0.0459 | 8.3481
8.5 | 0.7493 | 0.08002 | -0.0494 | 9.3639
9 | 0.7899 | 0.0832 | -0.0513 | 9.494
9.5 | 0.8403 | 0.08515 | -0.0521 | 9.8685
10 | 0.8983 | 0.08566 | -0.0515 | 10.4868
10.5 | 0.9823 | 0.08179 | -0.0484 | 12.01
11 | 1.1062 | 0.07229 | -0.0417 | 15.3023
11.5 | 1.124 | 0.07668 | -0.0398 | 14.6583
12 | 1.1279 | 0.08367 | -0.0395 | 13.4803
12.5 | 1.1344 | 0.09101 | -0.0397 | 12.4646
13 | 1.1303 | 0.10035 | -0.0418 | 11.2636
13.5 | 1.118 | 0.11129 | -0.0458 | 10.0458
14 | 1.0694 | 0.12889 | -0.0562 | 8.297
14.5 | 1.0172 | 0.14994 | -0.0702 | 6.784
15 | 1.0096 | 0.16372 | -0.0785 | 6.1666
15.5 | 0.9852 | 0.18397 | -0.092 | 5.3552
16 | 0.987 | 0.19792 | -0.1009 | 4.9869
16.5 | 1.0104 | 0.20596 | -0.1049 | 4.9058
17 | 1.0188 | 0.2193 | -0.1132 | 4.6457
18 | 1.0438 | 0.25465 | -0.1317 | 4.099
18.5 | 1.0456 | 0.26252 | -0.1415 | 3.9829
19 | 1.0651 | 0.27129 | -0.1477 | 3.9261
19.5 | 1.1063 | 0.28479 | -0.1489 | 3.8846
20 | 1.1058 | 0.28916 | -0.1597 | 3.8242

## 17. Re 250k Mach 0.00 (1)
BIGFOIL.COM POLAR EXPORT
NACA64(3)-618
NACA64(3)-618 |  |  |  | Cl Max: | 1.683 | at alpha= | 12.5 | deg
JavaFoil+Calcfoil stall+Eppler ext transition |  |  |  | L/D Max: | 89.464 | at alpha= | 6.5 | deg
Re: | 250000 |  |  | Cd Min: | 0.01076 | at alpha= | -2.5 | deg
Mach: | 0 |  |  | Cl=0 at alpha= | -4.9417 | deg
|  |  |  | @ Cl=0.1, Cd= | 0.011493
|  |  |  | @ Cl=0.4, Cd= | 0.011102
|  |  |  | @ Cl=0.6, Cd= | 0.01085
alpha (deg) | Cl | Cd | Cm | Cl/Cd
-20 | -0.873 | 0.19349 | -0.033 | -4.51
-19.5 | -0.879 | 0.18287 | -0.034 | -4.806
-19 | -0.883 | 0.17688 | -0.034 | -4.992
-18.5 | -0.885 | 0.16726 | -0.035 | -5.29
-18 | -0.884 | 0.15561 | -0.035 | -5.682
-17.5 | -0.881 | 0.14844 | -0.036 | -5.933
-17 | -0.875 | 0.14143 | -0.036 | -6.183
-16.5 | -0.866 | 0.13579 | -0.037 | -6.376
-16 | -0.854 | 0.1273 | -0.038 | -6.707
-15.5 | -0.839 | 0.12158 | -0.038 | -6.897
-15 | -0.82 | 0.11482 | -0.039 | -7.146
-14.5 | -0.799 | 0.10823 | -0.039 | -7.383
-14 | -0.774 | 0.10213 | -0.04 | -7.577
-13.5 | -0.743 | 0.09667 | -0.04 | -7.69
-13 | -0.711 | 0.09076 | -0.042 | -7.836
-12.5 | -0.677 | 0.08539 | -0.043 | -7.933
-12 | -0.641 | 0.08054 | -0.044 | -7.959
-11.5 | -0.604 | 0.07511 | -0.046 | -8.041
-11 | -0.565 | 0.0715 | -0.049 | -7.904
-10.5 | -0.524 | 0.06757 | -0.05 | -7.756
-10 | -0.484 | 0.06127 | -0.056 | -7.897
-9.5 | -0.509 | 0.02182 | -0.095 | -23.315
-9 | -0.459 | 0.01917 | -0.096 | -23.925
-8.5 | -0.406 | 0.01793 | -0.098 | -22.657
-8 | -0.352 | 0.01688 | -0.099 | -20.87
-7.5 | -0.297 | 0.0173 | -0.101 | -17.168
-7 | -0.241 | 0.0165 | -0.102 | -14.582
-6.5 | -0.183 | 0.01581 | -0.103 | -11.596
-6 | -0.125 | 0.01525 | -0.105 | -8.21
-5.5 | -0.066 | 0.01472 | -0.106 | -4.503
-5 | -0.007 | 0.01202 | -0.106 | -0.558
-4.5 | 0.053 | 0.01167 | -0.108 | 4.55
-4 | 0.114 | 0.01144 | -0.109 | 9.928
-3.5 | 0.174 | 0.01127 | -0.111 | 15.483
-3 | 0.236 | 0.01115 | -0.112 | 21.183
-2.5 | 0.298 | 0.01076 | -0.114 | 27.686
-2 | 0.36 | 0.01107 | -0.115 | 32.517
-1.5 | 0.422 | 0.01112 | -0.116 | 37.963
-1 | 0.484 | 0.01118 | -0.118 | 43.305
-0.5 | 0.546 | 0.01091 | -0.119 | 50.029
0 | 0.618 | 0.01083 | -0.12 | 57.082
0.5 | 0.681 | 0.01101 | -0.121 | 61.833
1 | 0.743 | 0.01118 | -0.122 | 66.465
1.5 | 0.805 | 0.01135 | -0.123 | 70.94
2 | 0.867 | 0.01155 | -0.124 | 75.084
2.5 | 0.929 | 0.01227 | -0.125 | 75.717
3 | 0.991 | 0.01247 | -0.126 | 79.516
3.5 | 1.033 | 0.01286 | -0.125 | 80.379
4 | 1.09 | 0.01318 | -0.126 | 82.688
4.5 | 1.145 | 0.01352 | -0.126 | 84.668
5 | 1.198 | 0.01391 | -0.127 | 86.168
5.5 | 1.25 | 0.01435 | -0.128 | 87.118
6 | 1.3 | 0.01471 | -0.128 | 88.39
6.5 | 1.348 | 0.01506 | -0.129 | 89.464
7 | 1.388 | 0.02448 | -0.128 | 56.697
7.5 | 1.435 | 0.01639 | -0.129 | 87.561
8 | 1.472 | 0.02723 | -0.129 | 54.065
8.5 | 1.51 | 0.02848 | -0.13 | 53.029
9 | 1.545 | 0.03006 | -0.13 | 51.377
9.5 | 1.576 | 0.0317 | -0.131 | 49.721
10 | 1.604 | 0.03337 | -0.131 | 48.053
10.5 | 1.627 | 0.03516 | -0.131 | 46.292
11 | 1.648 | 0.03714 | -0.132 | 44.36
11.5 | 1.664 | 0.03917 | -0.132 | 42.472
12 | 1.675 | 0.04139 | -0.132 | 40.477
12.5 | 1.683 | 0.04337 | -0.132 | 38.798
13 | 1.439 | 0.09307 | -0.046 | 15.459
13.5 | 1.442 | 0.09884 | -0.047 | 14.593
14 | 1.442 | 0.10536 | -0.047 | 13.691
14.5 | 1.439 | 0.11205 | -0.047 | 12.846
15 | 1.438 | 0.11868 | -0.064 | 12.119
15.5 | 1.427 | 0.12468 | -0.06 | 11.447
16 | 1.414 | 0.13103 | -0.053 | 10.788
16.5 | 1.398 | 0.13972 | -0.047 | 10.007
17 | 1.382 | 0.14489 | -0.048 | 9.536
17.5 | 1.363 | 0.15456 | -0.048 | 8.818

## 18. Re 250k Mach 0.00 (2)
BIGFOIL.COM POLAR EXPORT
NACA64(3)-618
NACA64(3)-618 |  |  |  | Cl Max: | 1.4174 | at alpha= | 19 | deg
XFOIL ncrit=9 |  |  |  | L/D Max: | 82.4127 | at alpha= | 8.5 | deg
Re: | 250000 |  |  | Cd Min: | 0.17912 | at alpha= | -17.5 | deg
Mach: | 0 |  |  | Cl=0 at alpha= | -4.2683 | deg
|  |  |  | @ Cl=0.1, Cd= | 0.013265
|  |  |  | @ Cl=0.4, Cd= | 0.013952
|  |  |  | @ Cl=0.6, Cd= | 0.014303
alpha (deg) | Cl | Cd | Cm | Cl/Cd
-17.5 | -0.3858 | 0.17912 | -0.0391 | -2.1539
-17 | -0.3758 | 0.17264 | -0.0424 | -2.1768
-16.5 | -0.3719 | 0.16473 | -0.0461 | -2.2576
-16 | -0.3539 | 0.15967 | -0.0472 | -2.2164
-15.5 | -0.3761 | 0.14807 | -0.0551 | -2.54
-15 | -0.3483 | 0.14444 | -0.0536 | -2.4114
-14.5 | -0.3374 | 0.13873 | -0.055 | -2.4321
-14 | -0.6139 | 0.0715 | -0.0931 | -8.586
-13.5 | -0.6586 | 0.06248 | -0.0948 | -10.541
-12.5 | -0.7319 | 0.04674 | -0.101 | -15.659
-12 | -0.7232 | 0.03985 | -0.1071 | -18.1481
-11.5 | -0.6606 | 0.03497 | -0.1127 | -18.8905
-11 | -0.6116 | 0.03128 | -0.1158 | -19.5524
-10.5 | -0.5674 | 0.02839 | -0.1168 | -19.9859
-10 | -0.5135 | 0.02569 | -0.1176 | -19.9883
-9.5 | -0.4677 | 0.02395 | -0.1167 | -19.5282
-9 | -0.4218 | 0.02218 | -0.1155 | -19.0171
-8.5 | -0.3797 | 0.02096 | -0.1139 | -18.1155
-8 | -0.3393 | 0.01961 | -0.1119 | -17.3024
-7.5 | -0.2992 | 0.01858 | -0.1102 | -16.1033
-7 | -0.261 | 0.01735 | -0.1083 | -15.0432
-6.5 | -0.2207 | 0.01626 | -0.1068 | -13.5732
-6 | -0.1792 | 0.01487 | -0.1059 | -12.0511
-5.5 | -0.1383 | 0.01232 | -0.1067 | -11.2256
-5 | -0.0828 | 0.01227 | -0.1068 | -6.7482
-4.5 | -0.0266 | 0.01254 | -0.1067 | -2.1212
-4 | 0.0308 | 0.01286 | -0.1066 | 2.395
-3.5 | 0.0868 | 0.01317 | -0.1064 | 6.5907
-3 | 0.1425 | 0.01357 | -0.106 | 10.5011
-2.5 | 0.1982 | 0.01395 | -0.1054 | 14.2079
-2 | 0.2532 | 0.01398 | -0.1053 | 18.1116
-1.5 | 0.3128 | 0.01394 | -0.1064 | 22.439
-1 | 0.3684 | 0.01393 | -0.1067 | 26.4465
-0.5 | 0.4271 | 0.01397 | -0.1075 | 30.5727
0 | 0.4846 | 0.01406 | -0.1085 | 34.4666
0.5 | 0.5415 | 0.01412 | -0.1089 | 38.3499
1 | 0.5991 | 0.0143 | -0.1097 | 41.8951
1.5 | 0.6552 | 0.01446 | -0.1102 | 45.3112
2 | 0.7143 | 0.01468 | -0.1112 | 48.658
2.5 | 0.7683 | 0.01497 | -0.1114 | 51.3226
3 | 0.8244 | 0.01521 | -0.1118 | 54.2012
3.5 | 0.8825 | 0.01549 | -0.1126 | 56.9722
4 | 0.9345 | 0.01587 | -0.1125 | 58.8847
4.5 | 0.9903 | 0.01611 | -0.1127 | 61.4711
5 | 1.0427 | 0.01653 | -0.1125 | 63.0792
5.5 | 1.0986 | 0.01649 | -0.1126 | 66.6222
6 | 1.1478 | 0.01649 | -0.1115 | 69.6058
6.5 | 1.196 | 0.01643 | -0.11 | 72.7937
7 | 1.2429 | 0.01636 | -0.1083 | 75.9719
7.5 | 1.2835 | 0.01621 | -0.1054 | 79.1795
8 | 1.3189 | 0.01622 | -0.1016 | 81.3132
8.5 | 1.3458 | 0.01633 | -0.0962 | 82.4127
9 | 1.3526 | 0.01658 | -0.0874 | 81.5802
9.5 | 1.3558 | 0.01735 | -0.0795 | 78.1441
10 | 1.3422 | 0.02065 | -0.0724 | 64.9976
10.5 | 1.3185 | 0.02549 | -0.0657 | 51.7262
11.5 | 1.2814 | 0.03689 | -0.0574 | 34.7357
12 | 1.2708 | 0.04284 | -0.0552 | 29.6639
12.5 | 1.2649 | 0.04882 | -0.0537 | 25.9095
13 | 1.2665 | 0.05438 | -0.0528 | 23.2898
13.5 | 1.2697 | 0.06001 | -0.0523 | 21.1581
14 | 1.2755 | 0.06553 | -0.0522 | 19.4644
14.5 | 1.2824 | 0.07107 | -0.0522 | 18.0442
15 | 1.2907 | 0.07642 | -0.0523 | 16.8896
15.5 | 1.3046 | 0.08141 | -0.0528 | 16.0251
16 | 1.3196 | 0.08598 | -0.0529 | 15.3478
16.5 | 1.3357 | 0.09068 | -0.0534 | 14.7298
17 | 1.362 | 0.09352 | -0.0529 | 14.5637
17.5 | 1.3745 | 0.09892 | -0.0539 | 13.8951
18 | 1.3874 | 0.10417 | -0.055 | 13.3186
18.5 | 1.4063 | 0.10836 | -0.056 | 12.978
19 | 1.4174 | 0.11389 | -0.0573 | 12.4453
19.5 | 1.4118 | 0.12225 | -0.0605 | 11.5485
20 | 1.4007 | 0.13169 | -0.0649 | 10.6363

## 19. Re 250k Mach 0.10 (1)
BIGFOIL.COM POLAR EXPORT
NACA64(3)-618
NACA64(3)-618 |  |  |  | Cl Max: | 1.675 | at alpha= | 12.5 | deg
JavaFoil+Calcfoil stall+Eppler ext transition |  |  |  | L/D Max: | 88.722 | at alpha= | 6.5 | deg
Re: | 250000 |  |  | Cd Min: | 0.01081 | at alpha= | -2.5 | deg
Mach: | 0.1 |  |  | Cl=0 at alpha= | -4.9417 | deg
|  |  |  | @ Cl=0.1, Cd= | 0.011573
|  |  |  | @ Cl=0.4, Cd= | 0.011149
|  |  |  | @ Cl=0.6, Cd= | 0.010897
alpha (deg) | Cl | Cd | Cm | Cl/Cd
-20 | -0.841 | 0.19753 | -0.033 | -4.259
-19.5 | -0.851 | 0.18792 | -0.033 | -4.528
-19 | -0.858 | 0.17671 | -0.034 | -4.856
-18.5 | -0.863 | 0.16943 | -0.035 | -5.094
-18 | -0.866 | 0.16113 | -0.035 | -5.372
-17.5 | -0.865 | 0.15216 | -0.036 | -5.686
-17 | -0.861 | 0.14256 | -0.036 | -6.041
-16.5 | -0.855 | 0.13684 | -0.037 | -6.247
-16 | -0.845 | 0.12804 | -0.038 | -6.601
-15.5 | -0.832 | 0.12191 | -0.038 | -6.825
-15 | -0.816 | 0.11564 | -0.039 | -7.053
-14.5 | -0.796 | 0.10884 | -0.04 | -7.313
-14 | -0.772 | 0.10268 | -0.04 | -7.515
-13.5 | -0.742 | 0.09709 | -0.04 | -7.643
-13 | -0.711 | 0.09142 | -0.041 | -7.774
-12.5 | -0.677 | 0.08593 | -0.043 | -7.882
-12 | -0.641 | 0.0808 | -0.043 | -7.939
-11.5 | -0.605 | 0.07542 | -0.046 | -8.019
-11 | -0.566 | 0.07171 | -0.049 | -7.895
-10.5 | -0.525 | 0.06778 | -0.05 | -7.751
-10 | -0.484 | 0.06327 | -0.054 | -7.654
-9.5 | -0.51 | 0.02215 | -0.095 | -23.012
-9 | -0.46 | 0.01935 | -0.097 | -23.775
-8.5 | -0.408 | 0.01805 | -0.098 | -22.583
-8 | -0.354 | 0.01702 | -0.1 | -20.778
-7.5 | -0.298 | 0.01745 | -0.101 | -17.082
-7 | -0.242 | 0.01664 | -0.102 | -14.524
-6.5 | -0.184 | 0.01593 | -0.104 | -11.557
-6 | -0.126 | 0.01536 | -0.105 | -8.185
-5.5 | -0.067 | 0.01484 | -0.106 | -4.487
-5 | -0.007 | 0.01206 | -0.107 | -0.558
-4.5 | 0.053 | 0.01175 | -0.108 | 4.538
-4 | 0.114 | 0.01152 | -0.11 | 9.902
-3.5 | 0.175 | 0.01133 | -0.111 | 15.463
-3 | 0.237 | 0.01122 | -0.113 | 21.137
-2.5 | 0.299 | 0.01081 | -0.114 | 27.692
-2 | 0.361 | 0.01113 | -0.115 | 32.458
-1.5 | 0.424 | 0.01116 | -0.117 | 37.997
-1 | 0.486 | 0.01122 | -0.118 | 43.335
-0.5 | 0.548 | 0.01094 | -0.119 | 50.116
0 | 0.621 | 0.01088 | -0.12 | 57.14
0.5 | 0.684 | 0.01103 | -0.121 | 62.044
1 | 0.747 | 0.01119 | -0.123 | 66.716
1.5 | 0.809 | 0.01138 | -0.124 | 71.086
2 | 0.872 | 0.01158 | -0.125 | 75.272
2.5 | 0.934 | 0.0123 | -0.126 | 75.938
3 | 0.986 | 0.01262 | -0.125 | 78.117
3.5 | 1.038 | 0.01292 | -0.126 | 80.277
4 | 1.094 | 0.01326 | -0.126 | 82.525
4.5 | 1.15 | 0.0136 | -0.127 | 84.539
5 | 1.203 | 0.01401 | -0.128 | 85.878
5.5 | 1.255 | 0.01445 | -0.128 | 86.883
6 | 1.305 | 0.0148 | -0.129 | 88.196
6.5 | 1.353 | 0.01525 | -0.129 | 88.722
7 | 1.393 | 0.02474 | -0.129 | 56.324
7.5 | 1.436 | 0.02598 | -0.13 | 55.295
8 | 1.477 | 0.02752 | -0.13 | 53.648
8.5 | 1.514 | 0.02885 | -0.13 | 52.494
9 | 1.548 | 0.03048 | -0.131 | 50.782
9.5 | 1.578 | 0.03216 | -0.131 | 49.078
10 | 1.605 | 0.03389 | -0.132 | 47.36
10.5 | 1.628 | 0.03578 | -0.132 | 45.489
11 | 1.646 | 0.03771 | -0.132 | 43.64
11.5 | 1.66 | 0.03987 | -0.132 | 41.631
12 | 1.669 | 0.04197 | -0.133 | 39.772
12.5 | 1.675 | 0.04439 | -0.133 | 37.731
13 | 1.436 | 0.09547 | -0.064 | 15.04
13.5 | 1.432 | 0.09984 | -0.047 | 14.339
14 | 1.429 | 0.10664 | -0.047 | 13.399
14.5 | 1.423 | 0.1121 | -0.046 | 12.691
15 | 1.416 | 0.11905 | -0.06 | 11.897
15.5 | 1.401 | 0.12393 | -0.048 | 11.304
16 | 1.385 | 0.13081 | -0.048 | 10.591
16.5 | 1.367 | 0.1426 | -0.047 | 9.587
17 | 1.347 | 0.14645 | -0.048 | 9.195
17.5 | 1.324 | 0.15436 | -0.048 | 8.575

## 20. Re 250k Mach 0.10 (2)
BIGFOIL.COM POLAR EXPORT
NACA64(3)-618
NACA64(3)-618 |  |  |  | Cl Max: | 1.4046 | at alpha= | 19 | deg
XFOIL ncrit=9 |  |  |  | L/D Max: | 81.6414 | at alpha= | 8.5 | deg
Re: | 250000 |  |  | Cd Min: | 0.17975 | at alpha= | -17.5 | deg
Mach: | 0.1 |  |  | Cl=0 at alpha= | -4.2592 | deg
|  |  |  | @ Cl=0.1, Cd= | 0.013319
|  |  |  | @ Cl=0.4, Cd= | 0.014031
|  |  |  | @ Cl=0.6, Cd= | 0.014387
alpha (deg) | Cl | Cd | Cm | Cl/Cd
-17.5 | -0.3845 | 0.17975 | -0.0392 | -2.1391
-17 | -0.3747 | 0.17322 | -0.0426 | -2.1631
-16.5 | -0.37 | 0.16542 | -0.0463 | -2.2367
-16 | -0.3519 | 0.16032 | -0.0474 | -2.195
-15.5 | -0.3737 | 0.14895 | -0.0553 | -2.5089
-15 | -0.3455 | 0.14522 | -0.0537 | -2.3791
-14.5 | -0.3344 | 0.13949 | -0.0551 | -2.3973
-13.5 | -0.6349 | 0.06525 | -0.0947 | -9.7303
-13 | -0.6953 | 0.06022 | -0.0895 | -11.546
-12.5 | -0.7133 | 0.04902 | -0.1008 | -14.5512
-12 | -0.7116 | 0.04128 | -0.1084 | -17.2384
-11 | -0.6076 | 0.03212 | -0.1174 | -18.9166
-10.5 | -0.565 | 0.02884 | -0.1184 | -19.5908
-10 | -0.5134 | 0.0261 | -0.1189 | -19.6705
-9.5 | -0.4682 | 0.02429 | -0.1179 | -19.2754
-9 | -0.4227 | 0.02248 | -0.1166 | -18.8034
-8.5 | -0.3801 | 0.02119 | -0.1149 | -17.9377
-8 | -0.3391 | 0.01986 | -0.1129 | -17.0745
-7.5 | -0.2998 | 0.01875 | -0.111 | -15.9893
-7 | -0.261 | 0.01751 | -0.1091 | -14.9058
-6.5 | -0.2213 | 0.0164 | -0.1075 | -13.4939
-6 | -0.1796 | 0.01508 | -0.1065 | -11.9098
-5.5 | -0.1392 | 0.01259 | -0.107 | -11.0564
-5 | -0.0838 | 0.01231 | -0.1074 | -6.8075
-4.5 | -0.0275 | 0.01257 | -0.1072 | -2.1877
-4 | 0.0296 | 0.0129 | -0.1069 | 2.2946
-3.5 | 0.0865 | 0.01322 | -0.1067 | 6.5431
-3 | 0.1423 | 0.01363 | -0.1063 | 10.4402
-2.5 | 0.1991 | 0.01405 | -0.1059 | 14.1708
-2 | 0.2538 | 0.01404 | -0.1056 | 18.0769
-1 | 0.3698 | 0.01399 | -0.1071 | 26.4332
-0.5 | 0.4292 | 0.01407 | -0.1079 | 30.5046
0 | 0.4866 | 0.01415 | -0.1089 | 34.3887
0.5 | 0.5443 | 0.0142 | -0.1093 | 38.331
1 | 0.601 | 0.01439 | -0.1099 | 41.7651
1.5 | 0.6584 | 0.01454 | -0.1107 | 45.282
2 | 0.7181 | 0.0148 | -0.1116 | 48.5203
2.5 | 0.7716 | 0.01509 | -0.1118 | 51.1332
3 | 0.8285 | 0.01531 | -0.1122 | 54.115
3.5 | 0.8855 | 0.01563 | -0.1128 | 56.6539
4 | 0.9386 | 0.016 | -0.1127 | 58.6625
4.5 | 0.9959 | 0.01625 | -0.1131 | 61.2862
5 | 1.0467 | 0.0167 | -0.1127 | 62.6766
5.5 | 1.1055 | 0.01663 | -0.1131 | 66.4762
6 | 1.1537 | 0.01661 | -0.1116 | 69.4582
6.5 | 1.2015 | 0.01657 | -0.11 | 72.5106
7 | 1.248 | 0.0165 | -0.1081 | 75.6364
7.5 | 1.289 | 0.01633 | -0.1051 | 78.9345
8 | 1.3252 | 0.01635 | -0.1013 | 81.052
8.5 | 1.3479 | 0.01651 | -0.0952 | 81.6414
9 | 1.3533 | 0.0168 | -0.0861 | 80.5536
9.5 | 1.3539 | 0.01775 | -0.078 | 76.2761
10 | 1.3372 | 0.02139 | -0.0708 | 62.5152
10.5 | 1.3121 | 0.02652 | -0.0644 | 49.4759
11 | 1.291 | 0.03226 | -0.0598 | 40.0186
11.5 | 1.2754 | 0.03824 | -0.0566 | 33.3525
12 | 1.265 | 0.04433 | -0.0545 | 28.536
12.5 | 1.2605 | 0.05029 | -0.0532 | 25.0646
13 | 1.2609 | 0.05609 | -0.0524 | 22.4799
13.5 | 1.2642 | 0.0618 | -0.052 | 20.4563
14 | 1.2713 | 0.06731 | -0.052 | 18.8872
14.5 | 1.2788 | 0.07284 | -0.052 | 17.5563
15 | 1.2883 | 0.07819 | -0.0522 | 16.4765
15.5 | 1.302 | 0.08321 | -0.0526 | 15.6472
16 | 1.3176 | 0.08783 | -0.0528 | 15.0017
16.5 | 1.3344 | 0.09247 | -0.0532 | 14.4306
17 | 1.3591 | 0.09572 | -0.0529 | 14.1987
17.5 | 1.3715 | 0.10121 | -0.0539 | 13.551
18 | 1.3831 | 0.10677 | -0.0552 | 12.954
18.5 | 1.4043 | 0.11065 | -0.0559 | 12.6914
19 | 1.4046 | 0.11807 | -0.0583 | 11.8963
19.5 | 1.3943 | 0.12741 | -0.0624 | 10.9434
20 | 1.3769 | 0.13821 | -0.0679 | 9.9624

## 21. Re 250k Mach 0.25 (1)
BIGFOIL.COM POLAR EXPORT
NACA64(3)-618
NACA64(3)-618 |  |  |  | Cl Max: | 1.617 | at alpha= | 10.5 | deg
JavaFoil+Calcfoil stall+Eppler ext transition |  |  |  | L/D Max: | 84.985 | at alpha= | 5.5 | deg
Re: | 250000 |  |  | Cd Min: | 0.01107 | at alpha= | 0 | deg
Mach: | 0.25 |  |  | Cl=0 at alpha= | -4.9436 | deg
|  |  |  | @ Cl=0.1, Cd= | 0.011986
|  |  |  | @ Cl=0.4, Cd= | 0.011454
|  |  |  | @ Cl=0.6, Cd= | 0.011111
alpha (deg) | Cl | Cd | Cm | Cl/Cd
-20 | -0.558 | 0.23813 | -0.035 | -2.344
-19.5 | -0.6 | 0.22627 | -0.035 | -2.651
-19 | -0.638 | 0.20591 | -0.034 | -3.097
-18.5 | -0.672 | 0.19504 | -0.034 | -3.443
-18 | -0.701 | 0.17901 | -0.035 | -3.917
-17.5 | -0.726 | 0.16935 | -0.036 | -4.287
-17 | -0.746 | 0.15813 | -0.036 | -4.716
-16.5 | -0.76 | 0.14801 | -0.037 | -5.136
-16 | -0.769 | 0.13868 | -0.037 | -5.547
-15.5 | -0.773 | 0.12877 | -0.038 | -6.003
-15 | -0.771 | 0.12259 | -0.038 | -6.29
-14.5 | -0.764 | 0.11514 | -0.04 | -6.636
-14 | -0.749 | 0.10818 | -0.04 | -6.927
-13.5 | -0.727 | 0.10057 | -0.041 | -7.229
-13 | -0.702 | 0.09458 | -0.042 | -7.418
-12.5 | -0.673 | 0.08848 | -0.043 | -7.603
-12 | -0.641 | 0.08261 | -0.045 | -7.764
-11.5 | -0.606 | 0.07814 | -0.044 | -7.761
-11 | -0.57 | 0.07377 | -0.047 | -7.726
-10.5 | -0.531 | 0.06981 | -0.048 | -7.602
-10 | -0.49 | 0.06512 | -0.051 | -7.525
-9.5 | -0.451 | 0.05823 | -0.062 | -7.754
-9 | -0.467 | 0.02184 | -0.099 | -21.377
-8.5 | -0.415 | 0.02037 | -0.101 | -20.37
-8 | -0.361 | 0.01774 | -0.102 | -20.324
-7.5 | -0.304 | 0.0182 | -0.103 | -16.725
-7 | -0.247 | 0.01731 | -0.105 | -14.268
-6.5 | -0.188 | 0.01657 | -0.106 | -11.366
-6 | -0.129 | 0.01588 | -0.108 | -8.098
-5.5 | -0.068 | 0.01533 | -0.109 | -4.447
-5 | -0.007 | 0.0126 | -0.109 | -0.546
-4.5 | 0.055 | 0.01224 | -0.111 | 4.457
-4 | 0.117 | 0.01189 | -0.112 | 9.817
-3.5 | 0.179 | 0.0117 | -0.114 | 15.332
-3 | 0.243 | 0.01154 | -0.115 | 21.066
-2.5 | 0.306 | 0.01108 | -0.117 | 27.645
-2 | 0.37 | 0.01144 | -0.118 | 32.367
-1.5 | 0.434 | 0.01147 | -0.12 | 37.847
-1 | 0.499 | 0.01152 | -0.121 | 43.258
-0.5 | 0.563 | 0.01115 | -0.122 | 50.491
0 | 0.639 | 0.01107 | -0.123 | 57.694
0.5 | 0.703 | 0.01124 | -0.125 | 62.519
1 | 0.767 | 0.01141 | -0.126 | 67.231
1.5 | 0.831 | 0.01163 | -0.127 | 71.481
2 | 0.896 | 0.01183 | -0.128 | 75.727
2.5 | 0.949 | 0.01271 | -0.127 | 74.614
3 | 1.009 | 0.01301 | -0.128 | 77.561
3.5 | 1.061 | 0.01336 | -0.129 | 79.4
4 | 1.12 | 0.01374 | -0.129 | 81.497
4.5 | 1.177 | 0.01413 | -0.13 | 83.327
5 | 1.231 | 0.01461 | -0.13 | 84.284
5.5 | 1.284 | 0.0151 | -0.131 | 84.985
6 | 1.333 | 0.01569 | -0.132 | 84.963
6.5 | 1.38 | 0.01629 | -0.132 | 84.7
7 | 1.42 | 0.02652 | -0.132 | 53.549
7.5 | 1.462 | 0.02762 | -0.133 | 52.909
8 | 1.5 | 0.02942 | -0.133 | 50.963
8.5 | 1.533 | 0.03089 | -0.133 | 49.638
9 | 1.562 | 0.03282 | -0.134 | 47.593
9.5 | 1.586 | 0.03472 | -0.134 | 45.671
10 | 1.604 | 0.03669 | -0.135 | 43.728
10.5 | 1.617 | 0.0389 | -0.135 | 41.563
11 | 1.377 | 0.07562 | -0.047 | 18.215
11.5 | 1.381 | 0.08028 | -0.047 | 17.198
12 | 1.378 | 0.08613 | -0.047 | 15.999
12.5 | 1.37 | 0.09058 | -0.048 | 15.122
13 | 1.355 | 0.09931 | -0.047 | 13.646
13.5 | 1.335 | 0.10588 | -0.047 | 12.605
14 | 1.308 | 0.11305 | -0.046 | 11.571
14.5 | 1.276 | 0.12295 | -0.047 | 10.376
15 | 1.238 | 0.13022 | -0.048 | 9.505
15.5 | 1.195 | 0.13348 | -0.053 | 8.952

## 22. Re 250k Mach 0.25 (2)
BIGFOIL.COM POLAR EXPORT
NACA64(3)-618
NACA64(3)-618 |  |  |  | Cl Max: | 1.3541 | at alpha= | 8.5 | deg
XFOIL ncrit=9 |  |  |  | L/D Max: | 77.7823 | at alpha= | 8 | deg
Re: | 250000 |  |  | Cd Min: | 0.16906 | at alpha= | -16.5 | deg
Mach: | 0.25 |  |  | Cl=0 at alpha= | -4.2212 | deg
|  |  |  | @ Cl=0.1, Cd= | 0.013608
|  |  |  | @ Cl=0.4, Cd= | 0.014457
|  |  |  | @ Cl=0.6, Cd= | 0.014852
alpha (deg) | Cl | Cd | Cm | Cl/Cd
-16.5 | -0.3604 | 0.16906 | -0.047 | -2.1318
-16 | -0.3423 | 0.16372 | -0.0483 | -2.0908
-15.5 | -0.361 | 0.15352 | -0.056 | -2.3515
-15 | -0.3311 | 0.14917 | -0.0543 | -2.2196
-14.5 | -0.3201 | 0.14329 | -0.0559 | -2.2339
-14 | -0.3313 | 0.13381 | -0.0604 | -2.4759
-13.5 | -0.3152 | 0.12936 | -0.0598 | -2.4366
-13 | -0.4177 | 0.0956 | -0.0759 | -4.3692
-12.5 | -0.4769 | 0.08115 | -0.0807 | -5.8768
-12 | -0.564 | 0.0561 | -0.1052 | -10.0535
-11.5 | -0.5757 | 0.04505 | -0.1172 | -12.7791
-11 | -0.5609 | 0.03745 | -0.1252 | -14.9773
-10.5 | -0.5395 | 0.03214 | -0.1274 | -16.7859
-10 | -0.5059 | 0.02862 | -0.1266 | -17.6765
-9.5 | -0.4676 | 0.02647 | -0.1246 | -17.6653
-9 | -0.4273 | 0.02446 | -0.1224 | -17.4693
-8.5 | -0.3805 | 0.02252 | -0.1208 | -16.8961
-8 | -0.3382 | 0.02118 | -0.1185 | -15.9679
-7.5 | -0.2991 | 0.01976 | -0.116 | -15.1366
-7 | -0.2612 | 0.01855 | -0.1134 | -14.0809
-6.5 | -0.222 | 0.0174 | -0.1113 | -12.7586
-6 | -0.1811 | 0.01606 | -0.1098 | -11.2765
-5.5 | -0.1398 | 0.01438 | -0.109 | -9.7218
-5 | -0.0931 | 0.01251 | -0.1097 | -7.442
-4.5 | -0.0324 | 0.01277 | -0.1097 | -2.5372
-4 | 0.0257 | 0.01309 | -0.1094 | 1.9633
-3.5 | 0.0839 | 0.0135 | -0.1089 | 6.2148
-3 | 0.1421 | 0.01389 | -0.1083 | 10.2304
-2.5 | 0.1977 | 0.01449 | -0.1071 | 13.6439
-2 | 0.2588 | 0.01442 | -0.1079 | 17.9473
-1.5 | 0.316 | 0.01446 | -0.108 | 21.8534
-1 | 0.3792 | 0.01442 | -0.1095 | 26.2968
-0.5 | 0.4353 | 0.01452 | -0.1094 | 29.9793
0 | 0.4965 | 0.01458 | -0.1105 | 34.0535
0.5 | 0.556 | 0.01473 | -0.1114 | 37.7461
1 | 0.6136 | 0.01489 | -0.1116 | 41.2089
1.5 | 0.6778 | 0.0151 | -0.1133 | 44.8874
2 | 0.7307 | 0.01544 | -0.1128 | 47.3251
2.5 | 0.7907 | 0.01571 | -0.1137 | 50.331
3 | 0.8505 | 0.016 | -0.1142 | 53.1562
3.5 | 0.9042 | 0.01642 | -0.114 | 55.067
4 | 0.9629 | 0.01671 | -0.1142 | 57.6242
4.5 | 1.0169 | 0.01723 | -0.1139 | 59.0192
5 | 1.0721 | 0.0176 | -0.1136 | 60.9148
5.5 | 1.1261 | 0.01769 | -0.1127 | 63.6574
6 | 1.1835 | 0.01747 | -0.112 | 67.7447
6.5 | 1.2383 | 0.01731 | -0.1108 | 71.5367
7 | 1.2829 | 0.01719 | -0.1079 | 74.6306
7.5 | 1.3151 | 0.01716 | -0.1028 | 76.6375
8 | 1.3433 | 0.01727 | -0.0972 | 77.7823
8.5 | 1.3541 | 0.01756 | -0.0885 | 77.1128
9 | 1.3499 | 0.0184 | -0.0783 | 73.3641
9.5 | 1.3347 | 0.02079 | -0.0697 | 64.1991
10 | 1.309 | 0.02604 | -0.0634 | 50.2688
10.5 | 1.2808 | 0.03238 | -0.0585 | 39.5553
11 | 1.2588 | 0.03907 | -0.0553 | 32.2191
11.5 | 1.2441 | 0.0458 | -0.0532 | 27.1638
12 | 1.2375 | 0.05224 | -0.052 | 23.6887
12.5 | 1.234 | 0.05874 | -0.0514 | 21.0078
13 | 1.2379 | 0.06472 | -0.0511 | 19.127
13.5 | 1.2436 | 0.0707 | -0.051 | 17.5898

## 23. Re 250k Mach 0.50 (1)
BIGFOIL.COM POLAR EXPORT
NACA64(3)-618
NACA64(3)-618 |  |  |  | Cl Max: | 1.514 | at alpha= | 7.5 | deg
JavaFoil+Calcfoil stall+Eppler ext transition |  |  |  | L/D Max: | 76.014 | at alpha= | 4.5 | deg
Re: | 250000 |  |  | Cd Min: | 0.01252 | at alpha= | -2 | deg
Mach: | 0.5 |  |  | Cl=0 at alpha= | -4.9412 | deg
|  |  |  | @ Cl=0.1, Cd= | 0.01407
|  |  |  | @ Cl=0.4, Cd= | 0.012586
|  |  |  | @ Cl=0.6, Cd= | 0.012582
alpha (deg) | Cl | Cd | Cm | Cl/Cd
-20 | -0.862 | 0.27653 | -0.053 | -3.118
-19.5 | -0.832 | 0.2584 | -0.051 | -3.221
-19 | -0.803 | 0.25033 | -0.05 | -3.206
-18.5 | -0.774 | 0.24116 | -0.05 | -3.21
-18 | -0.746 | 0.23546 | -0.05 | -3.169
-17.5 | -0.718 | 0.22912 | -0.051 | -3.133
-17 | -0.69 | 0.30646 | -0.051 | -2.251
-16.5 | -0.662 | 0.21752 | -0.052 | -3.041
-16 | -0.633 | 0.20344 | -0.052 | -3.113
-15.5 | -0.605 | 0.19922 | -0.053 | -3.036
-15 | -0.575 | 0.18306 | -0.05 | -3.142
-14.5 | -0.547 | 0.17409 | -0.049 | -3.139
-14 | -0.518 | 0.17084 | -0.049 | -3.033
-13.5 | -0.49 | 0.16883 | -0.049 | -2.9
-13 | -0.461 | 0.1623 | -0.05 | -2.842
-12.5 | -0.433 | 0.15854 | -0.051 | -2.731
-12 | -0.404 | 0.15294 | -0.048 | -2.64
-11.5 | -0.375 | 0.14967 | -0.048 | -2.508
-11 | -0.347 | 0.1206 | -0.047 | -2.874
-10.5 | -0.318 | 0.08126 | -0.049 | -3.916
-10 | -0.439 | 0.07821 | -0.048 | -5.619
-9.5 | -0.438 | 0.06984 | -0.049 | -6.276
-9 | -0.412 | 0.0637 | -0.052 | -6.473
-8.5 | -0.375 | 0.05925 | -0.056 | -6.33
-8 | -0.331 | 0.05455 | -0.06 | -6.073
-7.5 | -0.327 | 0.02207 | -0.114 | -14.815
-7 | -0.268 | 0.02068 | -0.115 | -12.95
-6.5 | -0.206 | 0.01944 | -0.117 | -10.573
-6 | -0.141 | 0.0184 | -0.119 | -7.664
-5.5 | -0.075 | 0.01753 | -0.12 | -4.275
-5 | -0.008 | 0.01684 | -0.122 | -0.454
-4.5 | 0.06 | 0.01437 | -0.121 | 4.162
-4 | 0.128 | 0.01386 | -0.123 | 9.254
-3.5 | 0.197 | 0.01351 | -0.125 | 14.605
-3 | 0.268 | 0.01321 | -0.127 | 20.262
-2.5 | 0.338 | 0.01304 | -0.129 | 25.918
-2 | 0.409 | 0.01252 | -0.13 | 32.644
-1.5 | 0.479 | 0.01297 | -0.132 | 36.968
-1 | 0.551 | 0.01252 | -0.133 | 43.954
-0.5 | 0.622 | 0.01261 | -0.135 | 49.308
0 | 0.706 | 0.01282 | -0.135 | 55.033
0.5 | 0.775 | 0.01312 | -0.136 | 59.043
1 | 0.843 | 0.01344 | -0.137 | 62.684
1.5 | 0.911 | 0.0138 | -0.138 | 66.003
2 | 0.979 | 0.01418 | -0.139 | 69.011
2.5 | 1.046 | 0.0146 | -0.14 | 71.638
3 | 1.113 | 0.01511 | -0.14 | 73.692
3.5 | 1.168 | 0.01564 | -0.141 | 74.683
4 | 1.231 | 0.01627 | -0.142 | 75.699
4.5 | 1.292 | 0.01699 | -0.142 | 76.014
5 | 1.346 | 0.01779 | -0.143 | 75.66
5.5 | 1.396 | 0.01875 | -0.143 | 74.436
6 | 1.439 | 0.0199 | -0.143 | 72.287
6.5 | 1.479 | 0.03273 | -0.144 | 45.177
7 | 1.505 | 0.03506 | -0.145 | 42.911
7.5 | 1.514 | 0.03751 | -0.145 | 40.351
8 | 1.268 | 0.05587 | -0.049 | 22.69
8.5 | 1.204 | 0.06302 | -0.049 | 19.11
9 | 0.92 | 0.04728 | -0.146 | 19.456
9.5 | 0.814 | 0.07741 | -0.06 | 10.518
10 | 0.841 | 0.11841 | -0.058 | 7.104
10.5 | 0.869 | 0.12106 | -0.058 | 7.174
11 | 0.897 | 0.13425 | -0.065 | 6.679
11.5 | 0.924 | 0.13897 | -0.067 | 6.649
12 | 0.951 | 0.15 | -0.069 | 6.343
12.5 | 0.981 | 0.18796 | -0.078 | 5.22

## 24. Re 250k Mach 0.50 (2)
BIGFOIL.COM POLAR EXPORT
NACA64(3)-618
NACA64(3)-618 |  |  |  | Cl Max: | 1.2938 | at alpha= | 8 | deg
XFOIL ncrit=9 |  |  |  | L/D Max: | 50.1793 | at alpha= | 7.5 | deg
Re: | 250000 |  |  | Cd Min: | 0.22624 | at alpha= | -19.5 | deg
Mach: | 0.5 |  |  | Cl=0 at alpha= | -4 | deg
|  |  |  | @ Cl=0.1, Cd= | 0.015006
|  |  |  | @ Cl=0.4, Cd= | 0.016782
|  |  |  | @ Cl=0.6, Cd= | 0.017581
alpha (deg) | Cl | Cd | Cm | Cl/Cd
-19.5 | -0.4448 | 0.22624 | -0.0294 | -1.9661
-19 | -0.4233 | 0.21938 | -0.033 | -1.9295
-18.5 | -0.4176 | 0.21246 | -0.0403 | -1.9655
-18 | -0.3864 | 0.20466 | -0.041 | -1.888
-17.5 | -0.3665 | 0.19794 | -0.0442 | -1.8516
-16.5 | -0.3337 | 0.18356 | -0.051 | -1.8179
-16 | -0.3196 | 0.17688 | -0.0543 | -1.8069
-15.5 | -0.3133 | 0.1692 | -0.0582 | -1.8517
-15 | -0.2911 | 0.16334 | -0.0586 | -1.7822
-14.5 | -0.301 | 0.15656 | -0.0638 | -1.9226
-14 | -0.2826 | 0.15074 | -0.0616 | -1.8748
-13.5 | -0.2618 | 0.14409 | -0.0651 | -1.8169
-13 | -0.25 | 0.13204 | -0.0784 | -1.8934
-12.5 | -0.1992 | 0.12435 | -0.0846 | -1.6019
-12 | -0.214 | 0.10434 | -0.1003 | -2.051
-11.5 | -0.189 | 0.09323 | -0.1107 | -2.0272
-11 | -0.1948 | 0.0766 | -0.1257 | -2.5431
-10.5 | -0.2326 | 0.05847 | -0.1436 | -3.9781
-10 | -0.2668 | 0.04739 | -0.1527 | -5.6299
-9.5 | -0.2966 | 0.04015 | -0.1543 | -7.3873
-9 | -0.3177 | 0.03477 | -0.1525 | -9.1372
-8.5 | -0.3165 | 0.03076 | -0.1492 | -10.2893
-8 | -0.2983 | 0.02767 | -0.1453 | -10.7806
-7.5 | -0.2658 | 0.02502 | -0.1413 | -10.6235
-7 | -0.2235 | 0.02301 | -0.1377 | -9.7132
-6.5 | -0.1844 | 0.02151 | -0.1333 | -8.5728
-6 | -0.1607 | 0.02017 | -0.1277 | -7.9673
-5.5 | -0.1331 | 0.01869 | -0.1234 | -7.1215
-5 | -0.0969 | 0.01706 | -0.1206 | -5.68
-4.5 | -0.0616 | 0.01466 | -0.1193 | -4.2019
-4 | 0 | 0.0141 | -0.1193 | 0
-3.5 | 0.0689 | 0.01471 | -0.1184 | 4.6839
-3 | 0.1341 | 0.01533 | -0.1174 | 8.7476
-2.5 | 0.1999 | 0.01608 | -0.1156 | 12.4316
-2 | 0.2597 | 0.01666 | -0.1137 | 15.5882
-1.5 | 0.3292 | 0.01666 | -0.1146 | 19.7599
-1 | 0.3924 | 0.01676 | -0.1149 | 23.4129
-0.5 | 0.4573 | 0.01695 | -0.115 | 26.9794
0 | 0.5284 | 0.0171 | -0.1169 | 30.9006
0.5 | 0.5843 | 0.01751 | -0.1157 | 33.3695
1 | 0.6525 | 0.01782 | -0.1165 | 36.6162
1.5 | 0.7126 | 0.0184 | -0.1165 | 38.7283
2 | 0.7669 | 0.0191 | -0.115 | 40.1518
2.5 | 0.8413 | 0.01943 | -0.1167 | 43.299
3 | 0.876 | 0.0207 | -0.1123 | 42.3188
3.5 | 0.9425 | 0.02125 | -0.1126 | 44.3529
4 | 0.9744 | 0.02272 | -0.1077 | 42.8873
4.5 | 1.03 | 0.02349 | -0.1061 | 43.8484
5 | 1.0346 | 0.0255 | -0.0975 | 40.5725
5.5 | 1.1482 | 0.02418 | -0.102 | 47.4855
6 | 1.1531 | 0.02569 | -0.093 | 44.8852
6.5 | 1.2039 | 0.02549 | -0.0889 | 47.2303
7 | 1.2459 | 0.02571 | -0.084 | 48.4597
7.5 | 1.2876 | 0.02566 | -0.0787 | 50.1793
8 | 1.2938 | 0.02747 | -0.0711 | 47.0987
8.5 | 1.2777 | 0.03169 | -0.0641 | 40.3187
9 | 1.282 | 0.03458 | -0.0578 | 37.0735
9.5 | 1.2488 | 0.04037 | -0.0508 | 30.9339
10 | 1.2171 | 0.04827 | -0.0484 | 25.2144
10.5 | 1.1956 | 0.05691 | -0.0482 | 21.0086
11 | 1.1822 | 0.06533 | -0.0485 | 18.0958
11.5 | 1.1769 | 0.07336 | -0.049 | 16.0428
12 | 1.1762 | 0.08124 | -0.0498 | 14.4781
12.5 | 1.1839 | 0.08843 | -0.0504 | 13.388
13 | 1.1941 | 0.09557 | -0.0512 | 12.4945

## 25. Re 500k Mach 0.00 (1)
BIGFOIL.COM POLAR EXPORT
NACA64(3)-618
NACA64(3)-618 |  |  |  | Cl Max: | 1.697 | at alpha= | 13 | deg
JavaFoil+Calcfoil stall+Eppler ext transition |  |  |  | L/D Max: | 124.485 | at alpha= | 6 | deg
Re: | 500000 |  |  | Cd Min: | 0.00833 | at alpha= | -2.5 | deg
Mach: | 0 |  |  | Cl=0 at alpha= | -4.9426 | deg
|  |  |  | @ Cl=0.1, Cd= | 0.0085481
|  |  |  | @ Cl=0.4, Cd= | 0.0087177
|  |  |  | @ Cl=0.6, Cd= | 0.0086596
alpha (deg) | Cl | Cd | Cm | Cl/Cd
-20 | -0.873 | 0.17871 | -0.034 | -4.887
-19.5 | -0.88 | 0.17009 | -0.035 | -5.171
-19 | -0.883 | 0.16054 | -0.035 | -5.503
-18.5 | -0.885 | 0.15338 | -0.036 | -5.773
-18 | -0.885 | 0.14569 | -0.037 | -6.074
-17.5 | -0.881 | 0.13932 | -0.037 | -6.327
-17 | -0.875 | 0.13186 | -0.038 | -6.638
-16.5 | -0.866 | 0.12496 | -0.039 | -6.934
-16 | -0.855 | 0.11885 | -0.041 | -7.194
-15.5 | -0.84 | 0.1132 | -0.041 | -7.419
-15 | -0.822 | 0.10667 | -0.042 | -7.704
-14.5 | -0.801 | 0.1015 | -0.043 | -7.888
-14 | -0.776 | 0.0951 | -0.045 | -8.158
-13.5 | -0.745 | 0.09043 | -0.045 | -8.24
-13 | -0.714 | 0.0847 | -0.047 | -8.425
-12.5 | -0.683 | 0.07771 | -0.054 | -8.794
-12 | -0.649 | 0.07169 | -0.057 | -9.058
-11.5 | -0.696 | 0.0243 | -0.09 | -28.655
-11 | -0.656 | 0.0225 | -0.092 | -29.136
-10.5 | -0.61 | 0.02099 | -0.093 | -29.068
-10 | -0.563 | 0.01871 | -0.094 | -30.061
-9.5 | -0.513 | 0.01824 | -0.096 | -28.134
-9 | -0.462 | 0.01623 | -0.097 | -28.443
-8.5 | -0.409 | 0.01516 | -0.099 | -26.962
-8 | -0.354 | 0.01429 | -0.1 | -24.792
-7.5 | -0.299 | 0.01458 | -0.101 | -20.484
-7 | -0.242 | 0.01385 | -0.103 | -17.473
-6.5 | -0.184 | 0.01325 | -0.104 | -13.922
-6 | -0.126 | 0.01278 | -0.105 | -9.847
-5.5 | -0.067 | 0.01232 | -0.107 | -5.408
-5 | -0.007 | 0.00866 | -0.109 | -0.791
-4.5 | 0.054 | 0.0086 | -0.11 | 6.3
-4 | 0.116 | 0.00853 | -0.112 | 13.548
-3.5 | 0.177 | 0.00853 | -0.113 | 20.78
-3 | 0.239 | 0.00856 | -0.114 | 27.976
-2.5 | 0.301 | 0.00833 | -0.115 | 36.171
-2 | 0.363 | 0.00867 | -0.116 | 41.881
-1.5 | 0.425 | 0.00875 | -0.117 | 48.597
-1 | 0.487 | 0.00885 | -0.118 | 55.057
-0.5 | 0.549 | 0.00863 | -0.119 | 63.594
0 | 0.618 | 0.00867 | -0.12 | 71.333
0.5 | 0.681 | 0.00877 | -0.122 | 77.628
1 | 0.743 | 0.00892 | -0.123 | 83.29
1.5 | 0.805 | 0.00897 | -0.124 | 89.786
2 | 0.867 | 0.0091 | -0.125 | 95.265
2.5 | 0.929 | 0.00967 | -0.125 | 96.085
3 | 0.991 | 0.00983 | -0.126 | 100.831
3.5 | 1.047 | 0.01009 | -0.127 | 103.741
4 | 1.108 | 0.01028 | -0.128 | 107.758
4.5 | 1.167 | 0.01046 | -0.129 | 111.577
5 | 1.225 | 0.0102 | -0.13 | 120.045
5.5 | 1.281 | 0.01089 | -0.131 | 117.656
6 | 1.335 | 0.01073 | -0.132 | 124.485
6.5 | 1.37 | 0.01142 | -0.131 | 119.981
7 | 1.395 | 0.02146 | -0.129 | 65.02
7.5 | 1.46 | 0.01222 | -0.132 | 119.414
8 | 1.48 | 0.02375 | -0.13 | 62.29
8.5 | 1.518 | 0.02489 | -0.131 | 60.991
9 | 1.552 | 0.02621 | -0.131 | 59.221
9.5 | 1.584 | 0.02761 | -0.132 | 57.365
10 | 1.612 | 0.02909 | -0.132 | 55.418
10.5 | 1.636 | 0.03062 | -0.132 | 53.438
11 | 1.656 | 0.0323 | -0.133 | 51.279
11.5 | 1.673 | 0.03413 | -0.133 | 49.021
12 | 1.685 | 0.03604 | -0.133 | 46.751
12.5 | 1.693 | 0.038 | -0.134 | 44.561
13 | 1.697 | 0.04012 | -0.134 | 42.3
13.5 | 1.696 | 0.04253 | -0.134 | 39.892
14 | 1.692 | 0.04501 | -0.134 | 37.594
14.5 | 1.683 | 0.04764 | -0.134 | 35.333
15 | 1.672 | 0.05053 | -0.134 | 33.094
15.5 | 1.656 | 0.05348 | -0.134 | 30.964
16 | 1.636 | 0.0573 | -0.134 | 28.552
16.5 | 1.398 | 0.12994 | -0.048 | 10.762
17 | 1.388 | 0.13762 | -0.068 | 10.083
17.5 | 1.363 | 0.14187 | -0.049 | 9.607
18 | 1.348 | 0.15289 | -0.068 | 8.814

## 26. Re 500k Mach 0.00 (2)
BIGFOIL.COM POLAR EXPORT
NACA64(3)-618
NACA64(3)-618 |  |  |  | Cl Max: | 1.4248 | at alpha= | 20 | deg
XFOIL ncrit=9 |  |  |  | L/D Max: | 109.883 | at alpha= | 7.5 | deg
Re: | 500000 |  |  | Cd Min: | 0.19603 | at alpha= | -19 | deg
Mach: | 0 |  |  | Cl=0 at alpha= | -4.3276 | deg
|  |  |  | @ Cl=0.1, Cd= | 0.0089576
|  |  |  | @ Cl=0.4, Cd= | 0.0094788
|  |  |  | @ Cl=0.6, Cd= | 0.0097353
alpha (deg) | Cl | Cd | Cm | Cl/Cd
-19 | -0.4313 | 0.19603 | -0.0285 | -2.2002
-18.5 | -0.4355 | 0.18472 | -0.0358 | -2.3576
-18 | -0.417 | 0.17925 | -0.0372 | -2.3264
-17.5 | -0.397 | 0.17504 | -0.0387 | -2.2681
-16.5 | -0.7422 | 0.07495 | -0.088 | -9.9026
-16 | -0.7959 | 0.06134 | -0.0953 | -12.9752
-15.5 | -0.8157 | 0.0539 | -0.0981 | -15.1336
-15 | -0.8328 | 0.04768 | -0.0992 | -17.4664
-14.5 | -0.8479 | 0.04245 | -0.0986 | -19.9741
-14 | -0.8643 | 0.03869 | -0.0955 | -22.3391
-13.5 | -0.8345 | 0.03429 | -0.099 | -24.3365
-13 | -0.7844 | 0.03146 | -0.104 | -24.9332
-12.5 | -0.7276 | 0.02851 | -0.1101 | -25.5209
-12 | -0.6615 | 0.02564 | -0.1165 | -25.7995
-11.5 | -0.5963 | 0.02361 | -0.1215 | -25.2562
-11 | -0.5548 | 0.02214 | -0.1218 | -25.0587
-10.5 | -0.5223 | 0.02072 | -0.1197 | -25.2075
-10 | -0.4937 | 0.01936 | -0.1171 | -25.501
-9.5 | -0.4672 | 0.01827 | -0.1139 | -25.572
-9 | -0.4387 | 0.01736 | -0.1109 | -25.2707
-8.5 | -0.4087 | 0.01603 | -0.1083 | -25.4959
-8 | -0.367 | 0.01528 | -0.1069 | -24.0183
-7.5 | -0.3261 | 0.01426 | -0.1056 | -22.8682
-7 | -0.2798 | 0.01346 | -0.1049 | -20.7875
-6.5 | -0.231 | 0.0127 | -0.1046 | -18.189
-6 | -0.1804 | 0.01194 | -0.1046 | -15.1089
-5.5 | -0.1294 | 0.01093 | -0.105 | -11.839
-5 | -0.0778 | 0.00921 | -0.1064 | -8.4473
-4.5 | -0.0201 | 0.00886 | -0.1074 | -2.2686
-4 | 0.0382 | 0.00887 | -0.108 | 4.3067
-3.5 | 0.0967 | 0.00895 | -0.1086 | 10.8045
-2.5 | 0.2132 | 0.00922 | -0.1096 | 23.1236
-2 | 0.2709 | 0.00941 | -0.1099 | 28.7885
-1.5 | 0.3291 | 0.00937 | -0.1105 | 35.1227
-1 | 0.3872 | 0.00947 | -0.1111 | 40.887
-0.5 | 0.4456 | 0.00951 | -0.1119 | 46.8559
0 | 0.5039 | 0.00961 | -0.1126 | 52.435
0.5 | 0.5617 | 0.00965 | -0.1132 | 58.2073
1 | 0.6201 | 0.00978 | -0.114 | 63.4049
1.5 | 0.6777 | 0.0099 | -0.1146 | 68.4545
2 | 0.7356 | 0.01004 | -0.1153 | 73.2669
2.5 | 0.7935 | 0.0102 | -0.1159 | 77.7941
3 | 0.8503 | 0.01036 | -0.1165 | 82.0753
3.5 | 0.907 | 0.01049 | -0.1169 | 86.4633
4 | 0.9652 | 0.0108 | -0.1177 | 89.3704
4.5 | 1.0195 | 0.0109 | -0.1177 | 93.5321
5 | 1.0738 | 0.01105 | -0.1176 | 97.1765
5.5 | 1.1254 | 0.01113 | -0.117 | 101.1141
6 | 1.1766 | 0.01127 | -0.1165 | 104.4011
6.5 | 1.2242 | 0.01141 | -0.1151 | 107.2918
7 | 1.2716 | 0.01165 | -0.1139 | 109.1502
7.5 | 1.3153 | 0.01197 | -0.1119 | 109.883
8 | 1.3521 | 0.01242 | -0.1088 | 108.8647
8.5 | 1.3546 | 0.01366 | -0.0997 | 99.1654
9 | 1.3386 | 0.01617 | -0.0891 | 82.7829
9.5 | 1.3233 | 0.0193 | -0.0803 | 68.5648
10 | 1.3119 | 0.02255 | -0.0728 | 58.1774
10.5 | 1.3058 | 0.02599 | -0.0673 | 50.2424
11 | 1.3092 | 0.03001 | -0.0644 | 43.6255
11.5 | 1.314 | 0.03416 | -0.0619 | 38.466
12 | 1.3197 | 0.03849 | -0.06 | 34.2868
12.5 | 1.3275 | 0.04291 | -0.0585 | 30.9368
13 | 1.3366 | 0.04743 | -0.0575 | 28.1805
13.5 | 1.3446 | 0.05226 | -0.0567 | 25.729
14 | 1.3543 | 0.05713 | -0.0563 | 23.7056
14.5 | 1.3627 | 0.06233 | -0.0562 | 21.8627
15 | 1.3643 | 0.06854 | -0.0564 | 19.9052
15.5 | 1.3749 | 0.07384 | -0.0569 | 18.62
16 | 1.3798 | 0.08002 | -0.0577 | 17.2432
16.5 | 1.3839 | 0.08644 | -0.0588 | 16.0099
17 | 1.3916 | 0.09252 | -0.0601 | 15.0411
17.5 | 1.3968 | 0.09906 | -0.0618 | 14.1005
18 | 1.3992 | 0.10585 | -0.0635 | 13.2187
18.5 | 1.4062 | 0.11229 | -0.0656 | 12.5229
19 | 1.4123 | 0.11884 | -0.0679 | 11.884
19.5 | 1.4184 | 0.12537 | -0.0705 | 11.3137
20 | 1.4248 | 0.1318 | -0.0733 | 10.8103

## 27. Re 500k Mach 0.10 (1)
BIGFOIL.COM POLAR EXPORT
NACA64(3)-618
NACA64(3)-618 |  |  |  | Cl Max: | 1.686 | at alpha= | 13 | deg
JavaFoil+Calcfoil stall+Eppler ext transition |  |  |  | L/D Max: | 120.291 | at alpha= | 5 | deg
Re: | 500000 |  |  | Cd Min: | 0.00836 | at alpha= | -2.5 | deg
Mach: | 0.1 |  |  | Cl=0 at alpha= | -4.9426 | deg
|  |  |  | @ Cl=0.1, Cd= | 0.0085829
|  |  |  | @ Cl=0.4, Cd= | 0.0087552
|  |  |  | @ Cl=0.6, Cd= | 0.0086809
alpha (deg) | Cl | Cd | Cm | Cl/Cd
-20 | -0.842 | 0.18145 | -0.034 | -4.639
-19.5 | -0.851 | 0.17301 | -0.035 | -4.921
-19 | -0.859 | 0.16541 | -0.035 | -5.191
-18.5 | -0.864 | 0.15692 | -0.036 | -5.504
-18 | -0.866 | 0.14872 | -0.037 | -5.824
-17.5 | -0.866 | 0.13907 | -0.038 | -6.225
-17 | -0.862 | 0.13397 | -0.038 | -6.435
-16.5 | -0.856 | 0.12691 | -0.039 | -6.742
-16 | -0.846 | 0.11864 | -0.04 | -7.13
-15.5 | -0.833 | 0.11322 | -0.041 | -7.358
-15 | -0.816 | 0.10755 | -0.041 | -7.591
-14.5 | -0.798 | 0.10155 | -0.043 | -7.854
-14 | -0.773 | 0.09582 | -0.044 | -8.071
-13.5 | -0.743 | 0.09079 | -0.044 | -8.188
-13 | -0.713 | 0.08547 | -0.046 | -8.339
-12.5 | -0.682 | 0.07893 | -0.052 | -8.644
-12 | -0.647 | 0.07399 | -0.054 | -8.744
-11.5 | -0.694 | 0.0254 | -0.089 | -27.346
-11 | -0.656 | 0.02291 | -0.092 | -28.639
-10.5 | -0.611 | 0.02131 | -0.093 | -28.677
-10 | -0.564 | 0.01979 | -0.095 | -28.497
-9.5 | -0.515 | 0.0184 | -0.096 | -27.964
-9 | -0.463 | 0.01638 | -0.098 | -28.279
-8.5 | -0.41 | 0.01531 | -0.099 | -26.788
-8 | -0.356 | 0.01442 | -0.1 | -24.656
-7.5 | -0.3 | 0.01472 | -0.102 | -20.375
-7 | -0.243 | 0.01396 | -0.103 | -17.404
-6.5 | -0.185 | 0.01336 | -0.104 | -13.856
-6 | -0.126 | 0.01286 | -0.106 | -9.833
-5.5 | -0.067 | 0.01242 | -0.107 | -5.386
-5 | -0.007 | 0.00869 | -0.11 | -0.791
-4.5 | 0.054 | 0.00862 | -0.111 | 6.314
-4 | 0.116 | 0.00857 | -0.112 | 13.553
-3.5 | 0.178 | 0.00858 | -0.113 | 20.763
-3 | 0.241 | 0.0086 | -0.114 | 27.977
-2.5 | 0.303 | 0.00836 | -0.116 | 36.186
-2 | 0.365 | 0.00871 | -0.117 | 41.873
-1.5 | 0.427 | 0.00879 | -0.118 | 48.578
-1 | 0.489 | 0.00887 | -0.119 | 55.194
-0.5 | 0.552 | 0.00866 | -0.12 | 63.72
0 | 0.621 | 0.00869 | -0.121 | 71.495
0.5 | 0.684 | 0.00881 | -0.122 | 77.606
1 | 0.747 | 0.00895 | -0.123 | 83.444
1.5 | 0.809 | 0.00896 | -0.124 | 90.317
2 | 0.872 | 0.00917 | -0.125 | 95.012
2.5 | 0.934 | 0.00973 | -0.126 | 95.997
3 | 0.996 | 0.00991 | -0.127 | 100.545
3.5 | 1.052 | 0.0101 | -0.128 | 104.165
4 | 1.113 | 0.01029 | -0.129 | 108.133
4.5 | 1.173 | 0.01054 | -0.13 | 111.328
5 | 1.231 | 0.01023 | -0.131 | 120.291
5.5 | 1.287 | 0.01101 | -0.132 | 116.923
6 | 1.328 | 0.01131 | -0.131 | 117.413
6.5 | 1.376 | 0.01155 | -0.132 | 119.133
7 | 1.4 | 0.02165 | -0.13 | 64.66
7.5 | 1.444 | 0.02275 | -0.13 | 63.461
8 | 1.484 | 0.02405 | -0.131 | 61.704
8.5 | 1.522 | 0.02517 | -0.131 | 60.451
9 | 1.556 | 0.02658 | -0.132 | 58.523
9.5 | 1.587 | 0.02802 | -0.132 | 56.62
10 | 1.613 | 0.0295 | -0.132 | 54.687
10.5 | 1.636 | 0.03115 | -0.133 | 52.534
11 | 1.655 | 0.03287 | -0.133 | 50.342
11.5 | 1.669 | 0.03471 | -0.134 | 48.088
12 | 1.679 | 0.03666 | -0.134 | 45.797
12.5 | 1.685 | 0.03858 | -0.134 | 43.679
13 | 1.686 | 0.04098 | -0.134 | 41.131
13.5 | 1.682 | 0.04341 | -0.134 | 38.759
14 | 1.674 | 0.04589 | -0.135 | 36.481
14.5 | 1.423 | 0.10506 | -0.048 | 13.544
15 | 1.647 | 0.05153 | -0.135 | 31.957
15.5 | 1.626 | 0.05492 | -0.135 | 29.598
16 | 1.599 | 0.05917 | -0.134 | 27.031
16.5 | 1.367 | 0.13138 | -0.048 | 10.407
17 | 1.359 | 0.13851 | -0.079 | 9.813
17.5 | 1.331 | 0.14722 | -0.072 | 9.043
18 | 1.301 | 0.15407 | -0.061 | 8.445

## 28. Re 500k Mach 0.10 (2)
BIGFOIL.COM POLAR EXPORT
NACA64(3)-618
NACA64(3)-618 |  |  |  | Cl Max: | 1.4192 | at alpha= | 20 | deg
XFOIL ncrit=9 |  |  |  | L/D Max: | 109.157 | at alpha= | 7.5 | deg
Re: | 500000 |  |  | Cd Min: | 0.19672 | at alpha= | -19 | deg
Mach: | 0.1 |  |  | Cl=0 at alpha= | -4.3203 | deg
|  |  |  | @ Cl=0.1, Cd= | 0.0089789
|  |  |  | @ Cl=0.4, Cd= | 0.0095095
|  |  |  | @ Cl=0.6, Cd= | 0.0097865
alpha (deg) | Cl | Cd | Cm | Cl/Cd
-19 | -0.4307 | 0.19672 | -0.0286 | -2.1894
-18.5 | -0.4328 | 0.18601 | -0.0356 | -2.3268
-18 | -0.416 | 0.17994 | -0.0374 | -2.3119
-17.5 | -0.3955 | 0.17572 | -0.0389 | -2.2507
-16 | -0.7293 | 0.07137 | -0.0905 | -10.2186
-15.5 | -0.7715 | 0.05981 | -0.0964 | -12.8992
-15 | -0.7989 | 0.05181 | -0.0991 | -15.4198
-14.5 | -0.8213 | 0.04542 | -0.0996 | -18.0823
-14 | -0.8406 | 0.04076 | -0.0976 | -20.6232
-13.5 | -0.828 | 0.03588 | -0.1002 | -23.0769
-13 | -0.7795 | 0.03265 | -0.105 | -23.8744
-12.5 | -0.725 | 0.02947 | -0.1111 | -24.6013
-12 | -0.6604 | 0.02648 | -0.1185 | -24.9396
-11.5 | -0.5946 | 0.0241 | -0.1229 | -24.6722
-11 | -0.5532 | 0.02256 | -0.1233 | -24.5213
-10.5 | -0.5213 | 0.02126 | -0.1212 | -24.5202
-10 | -0.4909 | 0.01969 | -0.1186 | -24.9314
-9.5 | -0.4633 | 0.01855 | -0.1156 | -24.9757
-9 | -0.4372 | 0.01758 | -0.1121 | -24.8692
-8.5 | -0.4083 | 0.01623 | -0.1094 | -25.1571
-8 | -0.3677 | 0.01543 | -0.1078 | -23.8302
-7.5 | -0.3272 | 0.01439 | -0.1064 | -22.738
-7 | -0.2807 | 0.01363 | -0.1056 | -20.5943
-6.5 | -0.2322 | 0.01284 | -0.1052 | -18.0841
-6 | -0.1815 | 0.01208 | -0.1051 | -15.0248
-5.5 | -0.1304 | 0.01108 | -0.1054 | -11.769
-5 | -0.0788 | 0.00939 | -0.1068 | -8.3919
-4.5 | -0.0211 | 0.00888 | -0.1079 | -2.3761
-4 | 0.0376 | 0.0089 | -0.1084 | 4.2247
-3.5 | 0.0965 | 0.00897 | -0.109 | 10.7581
-3 | 0.1553 | 0.00912 | -0.1095 | 17.0285
-2.5 | 0.2137 | 0.00924 | -0.11 | 23.1277
-2 | 0.2718 | 0.00943 | -0.1103 | 28.8229
-1.5 | 0.3304 | 0.00942 | -0.111 | 35.0743
-1 | 0.3888 | 0.0095 | -0.1116 | 40.9263
-0.5 | 0.4476 | 0.00955 | -0.1123 | 46.8691
0 | 0.5062 | 0.00964 | -0.113 | 52.5104
0.5 | 0.5644 | 0.00969 | -0.1136 | 58.2456
1 | 0.6234 | 0.00985 | -0.1144 | 63.2893
1.5 | 0.6811 | 0.00994 | -0.115 | 68.5211
2 | 0.7394 | 0.01008 | -0.1157 | 73.3532
2.5 | 0.7981 | 0.01029 | -0.1165 | 77.5607
3 | 0.8548 | 0.01041 | -0.1169 | 82.1134
3.5 | 0.912 | 0.01055 | -0.1173 | 86.4455
4.5 | 1.0252 | 0.01096 | -0.1181 | 93.5401
5 | 1.0797 | 0.01112 | -0.1179 | 97.0953
5.5 | 1.132 | 0.01123 | -0.1174 | 100.8014
6 | 1.183 | 0.01135 | -0.1166 | 104.2291
6.5 | 1.2305 | 0.0115 | -0.1152 | 107
7 | 1.2779 | 0.01174 | -0.1138 | 108.8501
7.5 | 1.3208 | 0.0121 | -0.1116 | 109.157
8 | 1.3555 | 0.01257 | -0.108 | 107.8361
8.5 | 1.3538 | 0.01395 | -0.0982 | 97.0466
9 | 1.3367 | 0.01661 | -0.0877 | 80.4756
9.5 | 1.3204 | 0.01993 | -0.079 | 66.2519
10 | 1.3082 | 0.02336 | -0.0716 | 56.0017
10.5 | 1.3023 | 0.02691 | -0.0663 | 48.3946
11 | 1.3042 | 0.03115 | -0.0634 | 41.8684
11.5 | 1.3089 | 0.03543 | -0.0611 | 36.9433
12.5 | 1.3235 | 0.04434 | -0.0579 | 29.8489
13 | 1.3325 | 0.04899 | -0.057 | 27.1994
13.5 | 1.3406 | 0.05395 | -0.0563 | 24.8489
14 | 1.3469 | 0.05932 | -0.056 | 22.7057
14.5 | 1.3575 | 0.06438 | -0.056 | 21.0857
15 | 1.3598 | 0.07063 | -0.0563 | 19.2524
15.5 | 1.3694 | 0.07618 | -0.0569 | 17.9758
16 | 1.3712 | 0.08286 | -0.0578 | 16.5484
16.5 | 1.3784 | 0.08901 | -0.0589 | 15.4859
17 | 1.3854 | 0.09532 | -0.0604 | 14.5342
17.5 | 1.3895 | 0.10208 | -0.0622 | 13.6119
18 | 1.3936 | 0.10877 | -0.0639 | 12.8124
18.5 | 1.4006 | 0.1153 | -0.0661 | 12.1474
19 | 1.4069 | 0.1219 | -0.0685 | 11.5414
19.5 | 1.4129 | 0.12853 | -0.0713 | 10.9928
20 | 1.4192 | 0.13503 | -0.0742 | 10.5103

## 29. Re 500k Mach 0.25 (1)
BIGFOIL.COM POLAR EXPORT
NACA64(3)-618
NACA64(3)-618 |  |  |  | Cl Max: | 1.632 | at alpha= | 11 | deg
JavaFoil+Calcfoil stall+Eppler ext transition |  |  |  | L/D Max: | 116.471 | at alpha= | 6.5 | deg
Re: | 500000 |  |  | Cd Min: | 0.00853 | at alpha= | -2.5 | deg
Mach: | 0.25 |  |  | Cl=0 at alpha= | -4.9444 | deg
|  |  |  | @ Cl=0.1, Cd= | 0.0088211
|  |  |  | @ Cl=0.4, Cd= | 0.0089287
|  |  |  | @ Cl=0.6, Cd= | 0.0088453
alpha (deg) | Cl | Cd | Cm | Cl/Cd
-20 | -0.559 | 0.21976 | -0.037 | -2.542
-19.5 | -0.6 | 0.20231 | -0.036 | -2.967
-19 | -0.638 | 0.18833 | -0.035 | -3.387
-18.5 | -0.672 | 0.1743 | -0.035 | -3.853
-18 | -0.701 | 0.16116 | -0.035 | -4.351
-17.5 | -0.726 | 0.15327 | -0.036 | -4.738
-17 | -0.746 | 0.14401 | -0.037 | -5.18
-16.5 | -0.76 | 0.13559 | -0.037 | -5.608
-16 | -0.77 | 0.12743 | -0.039 | -6.04
-15.5 | -0.774 | 0.11961 | -0.04 | -6.467
-15 | -0.772 | 0.11398 | -0.04 | -6.769
-14.5 | -0.765 | 0.10566 | -0.041 | -7.235
-14 | -0.75 | 0.10121 | -0.042 | -7.411
-13.5 | -0.728 | 0.09385 | -0.042 | -7.753
-13 | -0.703 | 0.08865 | -0.046 | -7.928
-12.5 | -0.674 | 0.08342 | -0.047 | -8.086
-12 | -0.643 | 0.07707 | -0.05 | -8.349
-11.5 | -0.608 | 0.07314 | -0.05 | -8.318
-11 | -0.581 | 0.06348 | -0.064 | -9.152
-10.5 | -0.612 | 0.02392 | -0.095 | -25.583
-10 | -0.57 | 0.02127 | -0.097 | -26.781
-9.5 | -0.522 | 0.01962 | -0.098 | -26.59
-9 | -0.471 | 0.01831 | -0.1 | -25.697
-8.5 | -0.418 | 0.0172 | -0.101 | -24.276
-8 | -0.363 | 0.01505 | -0.103 | -24.1
-7.5 | -0.306 | 0.01535 | -0.104 | -19.947
-7 | -0.248 | 0.01456 | -0.106 | -17.052
-6.5 | -0.189 | 0.01393 | -0.107 | -13.595
-6 | -0.129 | 0.01333 | -0.108 | -9.704
-5.5 | -0.069 | 0.01282 | -0.11 | -5.343
-5 | -0.007 | 0.00899 | -0.112 | -0.783
-4.5 | 0.056 | 0.00887 | -0.114 | 6.277
-4 | 0.119 | 0.0088 | -0.115 | 13.523
-3.5 | 0.183 | 0.00878 | -0.116 | 20.808
-3 | 0.247 | 0.00879 | -0.117 | 28.082
-2.5 | 0.311 | 0.00853 | -0.119 | 36.397
-2 | 0.374 | 0.00888 | -0.12 | 42.165
-1.5 | 0.438 | 0.009 | -0.121 | 48.719
-1 | 0.502 | 0.00908 | -0.122 | 55.296
-0.5 | 0.566 | 0.00885 | -0.123 | 64.001
0 | 0.639 | 0.00884 | -0.124 | 72.208
0.5 | 0.703 | 0.00898 | -0.125 | 78.241
1 | 0.767 | 0.0091 | -0.126 | 84.279
1.5 | 0.831 | 0.00927 | -0.127 | 89.673
2 | 0.896 | 0.00943 | -0.129 | 94.944
2.5 | 0.96 | 0.00995 | -0.13 | 96.492
3 | 1.024 | 0.01018 | -0.131 | 100.513
3.5 | 1.08 | 0.01039 | -0.131 | 103.948
4 | 1.143 | 0.01062 | -0.132 | 107.621
4.5 | 1.205 | 0.01089 | -0.133 | 110.62
5 | 1.263 | 0.01115 | -0.134 | 113.325
5.5 | 1.304 | 0.01144 | -0.134 | 114.021
6 | 1.355 | 0.01177 | -0.134 | 115.057
6.5 | 1.403 | 0.01204 | -0.135 | 116.471
7 | 1.427 | 0.02297 | -0.133 | 62.14
7.5 | 1.469 | 0.02418 | -0.133 | 60.741
8 | 1.507 | 0.02566 | -0.134 | 58.715
8.5 | 1.541 | 0.027 | -0.134 | 57.065
9 | 1.57 | 0.02869 | -0.135 | 54.73
9.5 | 1.594 | 0.03026 | -0.135 | 52.67
10 | 1.613 | 0.03202 | -0.135 | 50.362
10.5 | 1.625 | 0.03394 | -0.136 | 47.886
11 | 1.632 | 0.03599 | -0.136 | 45.329
11.5 | 1.631 | 0.03813 | -0.136 | 42.787
12 | 1.624 | 0.04057 | -0.137 | 40.03
12.5 | 1.61 | 0.043 | -0.137 | 37.447
13 | 1.355 | 0.09171 | -0.048 | 14.778
13.5 | 1.335 | 0.09828 | -0.047 | 13.582
14 | 1.308 | 0.10506 | -0.047 | 12.452
14.5 | 1.276 | 0.11221 | -0.048 | 11.371
15 | 1.242 | 0.11999 | -0.066 | 10.347
15.5 | 1.352 | 0.07045 | -0.133 | 19.189
16 | 1.213 | 0.10773 | -0.114 | 11.256

## 30. Re 500k Mach 0.25 (2)
BIGFOIL.COM POLAR EXPORT
NACA64(3)-618
NACA64(3)-618 |  |  |  | Cl Max: | 1.3701 | at alpha= | 19 | deg
XFOIL ncrit=9 |  |  |  | L/D Max: | 106.656 | at alpha= | 7 | deg
Re: | 500000 |  |  | Cd Min: | 0.1637 | at alpha= | -18.5 | deg
Mach: | 0.25 |  |  | Cl=0 at alpha= | -4.2823 | deg
|  |  |  | @ Cl=0.1, Cd= | 0.0091577
|  |  |  | @ Cl=0.4, Cd= | 0.0096947
|  |  |  | @ Cl=0.6, Cd= | 0.010001
alpha (deg) | Cl | Cd | Cm | Cl/Cd
-18.5 | -0.2598 | 0.1637 | -0.0447 | -1.587
-18 | -0.2436 | 0.16023 | -0.0466 | -1.5203
-17.5 | -0.2553 | 0.15353 | -0.0521 | -1.6629
-17 | -0.2401 | 0.14948 | -0.053 | -1.6062
-16.5 | -0.2272 | 0.14653 | -0.0538 | -1.5505
-16 | -0.2518 | 0.13957 | -0.0589 | -1.8041
-15 | -0.5804 | 0.08604 | -0.0834 | -6.7457
-14.5 | -0.6432 | 0.06909 | -0.0938 | -9.3096
-14 | -0.6904 | 0.05771 | -0.0993 | -11.9633
-13.5 | -0.7291 | 0.05018 | -0.1 | -14.5297
-13 | -0.7202 | 0.04246 | -0.1073 | -16.9618
-12 | -0.6373 | 0.03148 | -0.1241 | -20.2446
-11.5 | -0.58 | 0.02722 | -0.1308 | -21.3079
-11 | -0.5413 | 0.02518 | -0.1313 | -21.4972
-10.5 | -0.5102 | 0.02338 | -0.1291 | -21.8221
-10 | -0.4785 | 0.02167 | -0.1264 | -22.0812
-9.5 | -0.4483 | 0.02024 | -0.1236 | -22.1492
-9 | -0.418 | 0.01894 | -0.1206 | -22.0697
-8.5 | -0.3959 | 0.01756 | -0.1163 | -22.5456
-8 | -0.3666 | 0.01639 | -0.1132 | -22.3673
-7.5 | -0.3281 | 0.01538 | -0.1111 | -21.3329
-7 | -0.286 | 0.01437 | -0.1095 | -19.9026
-6.5 | -0.239 | 0.01349 | -0.1085 | -17.7168
-6 | -0.1884 | 0.01268 | -0.108 | -14.858
-5.5 | -0.1362 | 0.01178 | -0.1079 | -11.562
-5 | -0.0834 | 0.01047 | -0.1087 | -7.9656
-4.5 | -0.0266 | 0.00905 | -0.1103 | -2.9392
-4 | 0.0345 | 0.00907 | -0.1109 | 3.8037
-3.5 | 0.0953 | 0.00915 | -0.1114 | 10.4153
-3 | 0.1561 | 0.00925 | -0.1119 | 16.8757
-2.5 | 0.2167 | 0.00944 | -0.1123 | 22.9555
-2 | 0.2766 | 0.00961 | -0.1126 | 28.7825
-1.5 | 0.3379 | 0.00972 | -0.1134 | 34.7634
-1 | 0.3978 | 0.00969 | -0.1139 | 41.0526
-0.5 | 0.4587 | 0.00982 | -0.1147 | 46.7108
0 | 0.5193 | 0.00987 | -0.1154 | 52.614
0.5 | 0.5795 | 0.00995 | -0.1161 | 58.2412
1 | 0.6399 | 0.0101 | -0.1168 | 63.3564
1.5 | 0.7001 | 0.0102 | -0.1174 | 68.6373
2 | 0.7609 | 0.01041 | -0.1182 | 73.0932
2.5 | 0.8207 | 0.01059 | -0.1188 | 77.4976
3 | 0.8797 | 0.01072 | -0.1191 | 82.0616
3.5 | 0.9408 | 0.01102 | -0.1199 | 85.3721
4 | 0.9984 | 0.0112 | -0.12 | 89.1429
4.5 | 1.0568 | 0.01137 | -0.1201 | 92.9464
5 | 1.1121 | 0.01153 | -0.1196 | 96.4527
5.5 | 1.1654 | 0.01165 | -0.1186 | 100.0343
6 | 1.2187 | 0.01184 | -0.1176 | 102.9307
6.5 | 1.2648 | 0.012 | -0.1153 | 105.4
7 | 1.3108 | 0.01229 | -0.113 | 106.6558
7.5 | 1.3489 | 0.01267 | -0.1092 | 106.4641
8 | 1.3678 | 0.0134 | -0.1022 | 102.0746
8.5 | 1.3491 | 0.01581 | -0.0907 | 85.3321
9 | 1.3245 | 0.01947 | -0.0806 | 68.0277
9.5 | 1.3048 | 0.02378 | -0.0729 | 54.8696
10 | 1.2901 | 0.02816 | -0.0666 | 45.8132
10.5 | 1.2812 | 0.03241 | -0.0617 | 39.531
11 | 1.2816 | 0.03742 | -0.0595 | 34.2491
11.5 | 1.2864 | 0.04235 | -0.0578 | 30.3754
12 | 1.2923 | 0.04746 | -0.0565 | 27.2292
12.5 | 1.2995 | 0.05268 | -0.0557 | 24.6678
13 | 1.3068 | 0.05812 | -0.0552 | 22.4845
13.5 | 1.3166 | 0.06352 | -0.055 | 20.7273
14 | 1.3235 | 0.06947 | -0.0551 | 19.0514
14.5 | 1.3245 | 0.07631 | -0.0557 | 17.3568
15 | 1.3336 | 0.0824 | -0.0564 | 16.1845
15.5 | 1.3378 | 0.08923 | -0.0576 | 14.9927
16 | 1.3426 | 0.09613 | -0.0589 | 13.9665
16.5 | 1.35 | 0.10286 | -0.0605 | 13.1246
17 | 1.3555 | 0.10986 | -0.0626 | 12.3384
17.5 | 1.3604 | 0.11693 | -0.0647 | 11.6343
18 | 1.3656 | 0.12423 | -0.0673 | 10.9925
18.5 | 1.3687 | 0.1319 | -0.0705 | 10.3768
19 | 1.3701 | 0.13996 | -0.0743 | 9.7892
19.5 | 1.3698 | 0.14839 | -0.0788 | 9.2311
20 | 1.3678 | 0.15712 | -0.0838 | 8.7054

## 31. Re 500k Mach 0.50 (1)
BIGFOIL.COM POLAR EXPORT
NACA64(3)-618
NACA64(3)-618 |  |  |  | Cl Max: | 1.521 | at alpha= | 7.5 | deg
JavaFoil+Calcfoil stall+Eppler ext transition |  |  |  | L/D Max: | 101.948 | at alpha= | 5 | deg
Re: | 500000 |  |  | Cd Min: | 0.00951 | at alpha= | -2 | deg
Mach: | 0.5 |  |  | Cl=0 at alpha= | -4.942 | deg
|  |  |  | @ Cl=0.1, Cd= | 0.010079
|  |  |  | @ Cl=0.4, Cd= | 0.0095755
|  |  |  | @ Cl=0.6, Cd= | 0.0097066
alpha (deg) | Cl | Cd | Cm | Cl/Cd
-20 | -0.862 | 0.23976 | -0.053 | -3.597
-19.5 | -0.834 | 0.22283 | -0.053 | -3.745
-19 | -0.804 | 0.21436 | -0.051 | -3.749
-18.5 | -0.775 | 0.20721 | -0.051 | -3.739
-18 | -0.747 | 0.20162 | -0.051 | -3.703
-17.5 | -0.718 | 0.19784 | -0.051 | -3.63
-17 | -0.69 | 0.24782 | -0.051 | -2.783
-16.5 | -0.662 | 0.18567 | -0.052 | -3.564
-16 | -0.634 | 0.17349 | -0.053 | -3.652
-15.5 | -0.605 | 0.17025 | -0.053 | -3.554
-15 | -0.576 | 0.15591 | -0.051 | -3.693
-14.5 | -0.547 | 0.14992 | -0.049 | -3.646
-14 | -0.518 | 0.14253 | -0.049 | -3.635
-13.5 | -0.49 | 0.14214 | -0.049 | -3.445
-13 | -0.461 | 0.13422 | -0.05 | -3.438
-12.5 | -0.433 | 0.13055 | -0.051 | -3.316
-12 | -0.404 | 0.12692 | -0.048 | -3.182
-11.5 | -0.375 | 0.12364 | -0.049 | -3.036
-11 | -0.347 | 0.09998 | -0.048 | -3.468
-10.5 | -0.318 | 0.07467 | -0.05 | -4.264
-10 | -0.44 | 0.07127 | -0.048 | -6.167
-9.5 | -0.439 | 0.06479 | -0.051 | -6.769
-9 | -0.413 | 0.0595 | -0.058 | -6.947
-8.5 | -0.432 | 0.02274 | -0.11 | -19.011
-8 | -0.385 | 0.02016 | -0.113 | -19.091
-7.5 | -0.329 | 0.01876 | -0.115 | -17.538
-7 | -0.269 | 0.01759 | -0.116 | -15.309
-6.5 | -0.207 | 0.0165 | -0.118 | -12.521
-6 | -0.142 | 0.01558 | -0.119 | -9.098
-5.5 | -0.075 | 0.0148 | -0.121 | -5.087
-5 | -0.008 | 0.01417 | -0.122 | -0.542
-4.5 | 0.061 | 0.01019 | -0.125 | 6.014
-4 | 0.131 | 0.00999 | -0.127 | 13.12
-3.5 | 0.201 | 0.0099 | -0.128 | 20.34
-3 | 0.273 | 0.00981 | -0.13 | 27.82
-2.5 | 0.344 | 0.00982 | -0.131 | 35.031
-2 | 0.415 | 0.00951 | -0.133 | 43.689
-1.5 | 0.487 | 0.00992 | -0.134 | 49.059
-1 | 0.559 | 0.00962 | -0.136 | 58.061
-0.5 | 0.63 | 0.00977 | -0.137 | 64.47
0 | 0.714 | 0.00971 | -0.138 | 73.514
0.5 | 0.786 | 0.00991 | -0.139 | 79.334
1 | 0.858 | 0.01011 | -0.141 | 84.837
1.5 | 0.93 | 0.01033 | -0.142 | 90.025
2 | 1.001 | 0.01055 | -0.143 | 94.886
2.5 | 1.061 | 0.01141 | -0.143 | 92.977
3 | 1.129 | 0.01174 | -0.143 | 96.114
3.5 | 1.184 | 0.01211 | -0.144 | 97.821
4 | 1.249 | 0.01252 | -0.145 | 99.743
4.5 | 1.312 | 0.01294 | -0.145 | 101.377
5 | 1.369 | 0.01343 | -0.146 | 101.948
5.5 | 1.421 | 0.014 | -0.147 | 101.566
6 | 1.468 | 0.01468 | -0.147 | 99.982
6.5 | 1.486 | 0.02878 | -0.146 | 51.613
7 | 1.512 | 0.03086 | -0.146 | 48.987
7.5 | 1.521 | 0.03295 | -0.147 | 46.146
8 | 1.268 | 0.0523 | -0.051 | 24.244
8.5 | 1.204 | 0.0582 | -0.051 | 20.694
9 | 0.925 | 0.0416 | -0.147 | 22.226
9.5 | 0.952 | 0.04608 | -0.147 | 20.659
10 | 0.841 | 0.0996 | -0.06 | 8.448
10.5 | 0.869 | 0.10316 | -0.061 | 8.422
11 | 0.897 | 0.11358 | -0.066 | 7.897
11.5 | 0.924 | 0.11816 | -0.069 | 7.823
12 | 0.952 | 0.12535 | -0.072 | 7.596
12.5 | 0.981 | 0.15264 | -0.079 | 6.43

## 32. Re 500k Mach 0.50 (2)
BIGFOIL.COM POLAR EXPORT
NACA64(3)-618
NACA64(3)-618 |  |  |  | Cl Max: | 1.3937 | at alpha= | 7.5 | deg
XFOIL ncrit=9 |  |  |  | L/D Max: | 92.4463 | at alpha= | 6 | deg
Re: | 500000 |  |  | Cd Min: | 0.23108 | at alpha= | -20 | deg
Mach: | 0.5 |  |  | Cl=0 at alpha= | -4.1227 | deg
|  |  |  | @ Cl=0.1, Cd= | 0.0099486
|  |  |  | @ Cl=0.4, Cd= | 0.010782
|  |  |  | @ Cl=0.6, Cd= | 0.011144
alpha (deg) | Cl | Cd | Cm | Cl/Cd
-20 | -0.4742 | 0.23108 | -0.0262 | -2.0521
-19.5 | -0.4486 | 0.22439 | -0.0286 | -1.9992
-19 | -0.4269 | 0.21773 | -0.0322 | -1.9607
-18.5 | -0.4101 | 0.20948 | -0.037 | -1.9577
-18 | -0.3965 | 0.20088 | -0.042 | -1.9738
-17.5 | -0.3721 | 0.19504 | -0.0439 | -1.9078
-17 | -0.3588 | 0.18699 | -0.0487 | -1.9188
-16.5 | -0.3456 | 0.17878 | -0.0524 | -1.9331
-16 | -0.3235 | 0.17302 | -0.0539 | -1.8697
-15.5 | -0.3099 | 0.16591 | -0.057 | -1.8679
-15 | -0.3083 | 0.15667 | -0.0615 | -1.9678
-14.5 | -0.2884 | 0.15189 | -0.0614 | -1.8987
-14 | -0.2783 | 0.13976 | -0.0716 | -1.9913
-13.5 | -0.2436 | 0.12928 | -0.0797 | -1.8843
-13 | -0.2158 | 0.11673 | -0.0923 | -1.8487
-12.5 | -0.1977 | 0.10221 | -0.1069 | -1.9343
-12 | -0.1933 | 0.08652 | -0.1224 | -2.2342
-11.5 | -0.2537 | 0.06423 | -0.14 | -3.9499
-11 | -0.2962 | 0.0513 | -0.1497 | -5.7739
-10.5 | -0.3305 | 0.04252 | -0.1532 | -7.7728
-10 | -0.355 | 0.03577 | -0.1539 | -9.9245
-9.5 | -0.3577 | 0.03127 | -0.1523 | -11.4391
-9 | -0.3493 | 0.02762 | -0.1495 | -12.6466
-8.5 | -0.3294 | 0.0246 | -0.146 | -13.3902
-8 | -0.3002 | 0.0223 | -0.142 | -13.4619
-7.5 | -0.2682 | 0.02054 | -0.138 | -13.0574
-7 | -0.2377 | 0.01888 | -0.1336 | -12.59
-6.5 | -0.2185 | 0.0172 | -0.1281 | -12.7035
-6 | -0.1933 | 0.01574 | -0.1236 | -12.2808
-5.5 | -0.1511 | 0.01455 | -0.121 | -10.3849
-5 | -0.1013 | 0.01338 | -0.1194 | -7.571
-4.5 | -0.0449 | 0.01221 | -0.1189 | -3.6773
-4 | 0.0146 | 0.0099 | -0.1212 | 1.4747
-3.5 | 0.0856 | 0.00991 | -0.1217 | 8.6377
-3 | 0.1565 | 0.0101 | -0.1221 | 15.495
-2 | 0.2954 | 0.01067 | -0.1224 | 27.6851
-1.5 | 0.364 | 0.01072 | -0.1228 | 33.9552
-1 | 0.4338 | 0.01084 | -0.1235 | 40.0185
-0.5 | 0.5031 | 0.01097 | -0.1243 | 45.8614
0 | 0.5715 | 0.01105 | -0.1249 | 51.7195
0.5 | 0.6416 | 0.01128 | -0.1257 | 56.8794
1 | 0.7095 | 0.01148 | -0.1262 | 61.8031
1.5 | 0.7777 | 0.01167 | -0.1266 | 66.641
2 | 0.8482 | 0.01199 | -0.1274 | 70.7423
2.5 | 0.9138 | 0.01229 | -0.1272 | 74.3531
3 | 0.9804 | 0.01259 | -0.127 | 77.8713
3.5 | 1.0512 | 0.01296 | -0.1274 | 81.1111
4 | 1.1129 | 0.0134 | -0.1262 | 83.0522
4.5 | 1.1781 | 0.01374 | -0.1252 | 85.7424
5 | 1.2356 | 0.01401 | -0.1226 | 88.1941
5.5 | 1.2875 | 0.01415 | -0.1186 | 90.9894
6 | 1.334 | 0.01443 | -0.1137 | 92.4463
6.5 | 1.3561 | 0.01497 | -0.1051 | 90.5878
7 | 1.3808 | 0.01595 | -0.0976 | 86.5705
7.5 | 1.3937 | 0.01781 | -0.0898 | 78.2538
8.5 | 1.3182 | 0.02912 | -0.0714 | 45.2679
9 | 1.2804 | 0.03658 | -0.0658 | 35.0027
10 | 1.238 | 0.05129 | -0.0598 | 24.1373
10.5 | 1.2306 | 0.05819 | -0.0581 | 21.148
11 | 1.2282 | 0.0647 | -0.0564 | 18.983
12 | 1.2291 | 0.0781 | -0.0547 | 15.7375
12.5 | 1.2343 | 0.08578 | -0.0557 | 14.3891

## 33. Re 750k Mach 0.00 (1)
BIGFOIL.COM POLAR EXPORT
NACA64(3)-618
NACA64(3)-618 |  |  |  | Cl Max: | 1.703 | at alpha= | 13 | deg
JavaFoil+Calcfoil stall+Eppler ext transition |  |  |  | L/D Max: | 146.92 | at alpha= | 7.5 | deg
Re: | 750000 |  |  | Cd Min: | 0.00736 | at alpha= | -2.5 | deg
Mach: | 0 |  |  | Cl=0 at alpha= | -4.9426 | deg
|  |  |  | @ Cl=0.1, Cd= | 0.0074748
|  |  |  | @ Cl=0.4, Cd= | 0.0077055
|  |  |  | @ Cl=0.6, Cd= | 0.0075794
alpha (deg) | Cl | Cd | Cm | Cl/Cd
-20 | -0.874 | 0.16984 | -0.035 | -5.145
-19.5 | -0.88 | 0.16382 | -0.037 | -5.375
-19 | -0.884 | 0.15544 | -0.037 | -5.688
-18.5 | -0.887 | 0.14876 | -0.038 | -5.961
-18 | -0.886 | 0.14046 | -0.039 | -6.309
-17.5 | -0.883 | 0.13409 | -0.04 | -6.584
-17 | -0.877 | 0.12799 | -0.041 | -6.852
-16.5 | -0.869 | 0.12081 | -0.043 | -7.19
-16 | -0.857 | 0.11441 | -0.044 | -7.491
-15.5 | -0.842 | 0.10834 | -0.044 | -7.771
-15 | -0.824 | 0.10257 | -0.046 | -8.039
-14.5 | -0.805 | 0.09609 | -0.049 | -8.376
-14 | -0.784 | 0.08758 | -0.054 | -8.954
-13.5 | -0.754 | 0.08249 | -0.056 | -9.141
-13 | -0.806 | 0.0322 | -0.084 | -25.039
-12.5 | -0.78 | 0.02623 | -0.087 | -29.724
-12 | -0.743 | 0.0234 | -0.089 | -31.755
-11.5 | -0.703 | 0.02118 | -0.091 | -33.182
-11 | -0.659 | 0.01953 | -0.092 | -33.758
-10.5 | -0.613 | 0.01824 | -0.094 | -33.604
-10 | -0.565 | 0.01701 | -0.095 | -33.208
-9.5 | -0.515 | 0.01575 | -0.096 | -32.694
-9 | -0.463 | 0.01477 | -0.098 | -31.377
-8.5 | -0.41 | 0.01378 | -0.099 | -29.755
-8 | -0.356 | 0.01297 | -0.1 | -27.411
-7.5 | -0.3 | 0.0132 | -0.102 | -22.71
-7 | -0.243 | 0.01257 | -0.103 | -19.321
-6.5 | -0.185 | 0.01202 | -0.104 | -15.389
-6 | -0.126 | 0.01159 | -0.106 | -10.889
-5.5 | -0.067 | 0.01118 | -0.107 | -5.978
-5 | -0.007 | 0.0075 | -0.11 | -0.919
-4.5 | 0.054 | 0.00746 | -0.111 | 7.296
-4 | 0.116 | 0.00748 | -0.112 | 15.519
-3.5 | 0.178 | 0.0075 | -0.113 | 23.705
-3 | 0.24 | 0.00753 | -0.114 | 31.891
-2.5 | 0.302 | 0.00736 | -0.115 | 41.073
-2 | 0.364 | 0.00763 | -0.117 | 47.722
-1.5 | 0.426 | 0.00776 | -0.118 | 54.932
-1 | 0.488 | 0.00784 | -0.119 | 62.277
-0.5 | 0.55 | 0.00755 | -0.12 | 72.869
0 | 0.618 | 0.00759 | -0.121 | 81.472
0.5 | 0.681 | 0.00772 | -0.122 | 88.16
1 | 0.743 | 0.00789 | -0.123 | 94.144
1.5 | 0.805 | 0.00799 | -0.124 | 100.704
2 | 0.867 | 0.00813 | -0.125 | 106.654
2.5 | 0.929 | 0.0086 | -0.126 | 107.999
3 | 0.991 | 0.00877 | -0.126 | 112.996
3.5 | 1.047 | 0.00897 | -0.127 | 116.679
4 | 1.108 | 0.00914 | -0.128 | 121.115
4.5 | 1.167 | 0.0093 | -0.129 | 125.555
5 | 1.225 | 0.00909 | -0.13 | 134.679
5.5 | 1.281 | 0.00969 | -0.131 | 132.164
6 | 1.335 | 0.00948 | -0.132 | 140.905
6.5 | 1.388 | 0.0096 | -0.133 | 144.603
7 | 1.399 | 0.01988 | -0.13 | 70.362
7.5 | 1.487 | 0.01012 | -0.134 | 146.92
8 | 1.484 | 0.022 | -0.131 | 67.463
8.5 | 1.522 | 0.023 | -0.131 | 66.2
9 | 1.557 | 0.02425 | -0.132 | 64.23
9.5 | 1.589 | 0.02552 | -0.132 | 62.266
10 | 1.617 | 0.02681 | -0.132 | 60.318
10.5 | 1.641 | 0.02823 | -0.133 | 58.141
11 | 1.662 | 0.02983 | -0.133 | 55.697
11.5 | 1.678 | 0.03147 | -0.134 | 53.335
12 | 1.69 | 0.03326 | -0.134 | 50.833
12.5 | 1.699 | 0.03499 | -0.134 | 48.552
13 | 1.703 | 0.03696 | -0.134 | 46.067
13.5 | 1.703 | 0.03919 | -0.135 | 43.447
14 | 1.699 | 0.04146 | -0.135 | 40.97
14.5 | 1.691 | 0.0439 | -0.135 | 38.507
15 | 1.68 | 0.04637 | -0.135 | 36.219
15.5 | 1.664 | 0.04897 | -0.135 | 33.979
16 | 1.645 | 0.05228 | -0.135 | 31.476
16.5 | 1.619 | 0.05665 | -0.135 | 28.587
17 | 1.595 | 0.06011 | -0.135 | 26.54
17.5 | 1.565 | 0.06517 | -0.134 | 24.014
18 | 1.533 | 0.07093 | -0.133 | 21.607

## 34. Re 750k Mach 0.00 (2)
BIGFOIL.COM POLAR EXPORT
NACA64(3)-618
NACA64(3)-618 |  |  |  | Cl Max: | 1.46 | at alpha= | 19 | deg
XFOIL ncrit=9 |  |  |  | L/D Max: | 125.681 | at alpha= | 7 | deg
Re: | 750000 |  |  | Cd Min: | 0.20816 | at alpha= | -20 | deg
Mach: | 0 |  |  | Cl=0 at alpha= | -4.349 | deg
|  |  |  | @ Cl=0.1, Cd= | 0.0076202
|  |  |  | @ Cl=0.4, Cd= | 0.0079616
|  |  |  | @ Cl=0.6, Cd= | 0.0082335
alpha (deg) | Cl | Cd | Cm | Cl/Cd
-20 | -0.465 | 0.20816 | -0.0205 | -2.2339
-19 | -0.812 | 0.10062 | -0.0702 | -8.07
-18.5 | -0.8566 | 0.08523 | -0.0794 | -10.0505
-18 | -0.8853 | 0.07366 | -0.086 | -12.0187
-17.5 | -0.9103 | 0.06386 | -0.0907 | -14.2546
-17 | -0.9143 | 0.0575 | -0.0932 | -15.9009
-16.5 | -0.9115 | 0.05222 | -0.0952 | -17.455
-16 | -0.9089 | 0.04729 | -0.0965 | -19.2197
-15.5 | -0.9033 | 0.0431 | -0.0972 | -20.9582
-15 | -0.8982 | 0.03933 | -0.097 | -22.8375
-14.5 | -0.8929 | 0.03607 | -0.0957 | -24.7546
-14 | -0.8809 | 0.03291 | -0.095 | -26.7669
-13.5 | -0.8349 | 0.02968 | -0.0996 | -28.1301
-13 | -0.7765 | 0.02707 | -0.106 | -28.6849
-12.5 | -0.6995 | 0.02464 | -0.1154 | -28.3888
-12 | -0.6345 | 0.02218 | -0.122 | -28.6069
-11.5 | -0.6011 | 0.02072 | -0.1214 | -29.0106
-11 | -0.5732 | 0.0195 | -0.1193 | -29.3949
-10.5 | -0.5478 | 0.01818 | -0.1165 | -30.132
-10 | -0.5318 | 0.01662 | -0.1124 | -31.9976
-9.5 | -0.5067 | 0.01568 | -0.1092 | -32.3151
-9 | -0.4678 | 0.01493 | -0.1075 | -31.3329
-8.5 | -0.4305 | 0.01388 | -0.1058 | -31.0159
-8 | -0.3843 | 0.01322 | -0.105 | -29.0696
-7.5 | -0.337 | 0.01246 | -0.1045 | -27.0465
-7 | -0.2861 | 0.01193 | -0.1042 | -23.9816
-6 | -0.1815 | 0.01073 | -0.1044 | -16.9152
-5.5 | -0.1279 | 0.01004 | -0.1049 | -12.739
-5 | -0.0739 | 0.00911 | -0.1058 | -8.112
-4.5 | -0.0177 | 0.00772 | -0.1077 | -2.2927
-4 | 0.0409 | 0.00764 | -0.1085 | 5.3534
-3.5 | 0.0997 | 0.00762 | -0.1092 | 13.084
-3 | 0.1585 | 0.00765 | -0.1098 | 20.719
-2.5 | 0.2168 | 0.00774 | -0.1104 | 28.0103
-2 | 0.2756 | 0.00783 | -0.1111 | 35.198
-1 | 0.3925 | 0.00795 | -0.1124 | 49.3711
-0.5 | 0.4505 | 0.00804 | -0.113 | 56.0323
0 | 0.5093 | 0.00812 | -0.1137 | 62.7217
0.5 | 0.5672 | 0.00816 | -0.1144 | 69.5098
1 | 0.6252 | 0.00829 | -0.115 | 75.4162
1.5 | 0.6835 | 0.00837 | -0.1157 | 81.6607
2 | 0.7411 | 0.00849 | -0.1163 | 87.2909
2.5 | 0.7987 | 0.00865 | -0.1169 | 92.3353
3 | 0.8558 | 0.00872 | -0.1174 | 98.1422
3.5 | 0.913 | 0.00896 | -0.118 | 101.8973
4 | 0.9696 | 0.00905 | -0.1184 | 107.1381
4.5 | 1.0244 | 0.00921 | -0.1185 | 111.2269
5 | 1.0785 | 0.0093 | -0.1185 | 115.9677
5.5 | 1.1322 | 0.00949 | -0.1183 | 119.3045
6 | 1.1835 | 0.00968 | -0.1178 | 122.2624
6.5 | 1.2342 | 0.00993 | -0.1172 | 124.29
7 | 1.2832 | 0.01021 | -0.1163 | 125.6807
7.5 | 1.3261 | 0.01067 | -0.1143 | 124.283
8 | 1.3319 | 0.01222 | -0.1058 | 108.9935
8.5 | 1.3252 | 0.01441 | -0.0961 | 91.9639
9 | 1.3213 | 0.01685 | -0.088 | 78.4154
9.5 | 1.3225 | 0.01946 | -0.0817 | 67.9599
10 | 1.3265 | 0.02226 | -0.0765 | 59.5912
10.5 | 1.3313 | 0.02523 | -0.0719 | 52.7665
11.5 | 1.3438 | 0.03165 | -0.0646 | 42.4581
12 | 1.3547 | 0.03537 | -0.0626 | 38.3008
12.5 | 1.368 | 0.0391 | -0.0611 | 34.9872
13 | 1.3795 | 0.04318 | -0.0599 | 31.9477
13.5 | 1.3933 | 0.04723 | -0.059 | 29.5003
14 | 1.4058 | 0.05157 | -0.0583 | 27.26
14.5 | 1.4123 | 0.05675 | -0.0579 | 24.8863
15 | 1.4268 | 0.06121 | -0.0578 | 23.3099
15.5 | 1.4305 | 0.0671 | -0.058 | 21.3189
16 | 1.4415 | 0.07231 | -0.0585 | 19.935
16.5 | 1.4496 | 0.07799 | -0.0592 | 18.587
17 | 1.4512 | 0.08475 | -0.0604 | 17.1233
17.5 | 1.451 | 0.09192 | -0.062 | 15.7855
18 | 1.4559 | 0.09854 | -0.0637 | 14.7747
18.5 | 1.4588 | 0.10556 | -0.0658 | 13.8196
19 | 1.46 | 0.11291 | -0.0683 | 12.9307
19.5 | 1.4592 | 0.12067 | -0.0713 | 12.0925
20 | 1.4544 | 0.12905 | -0.0748 | 11.2701

## 35. Re 750k Mach 0.10 (1)
BIGFOIL.COM POLAR EXPORT
NACA64(3)-618
NACA64(3)-618 |  |  |  | Cl Max: | 1.692 | at alpha= | 13 | deg
JavaFoil+Calcfoil stall+Eppler ext transition |  |  |  | L/D Max: | 144.092 | at alpha= | 6.5 | deg
Re: | 750000 |  |  | Cd Min: | 0.00737 | at alpha= | -2.5 | deg
Mach: | 0.1 |  |  | Cl=0 at alpha= | -4.9436 | deg
|  |  |  | @ Cl=0.1, Cd= | 0.00751
|  |  |  | @ Cl=0.4, Cd= | 0.0077094
|  |  |  | @ Cl=0.6, Cd= | 0.0076693
alpha (deg) | Cl | Cd | Cm | Cl/Cd
-20 | -0.842 | 0.17106 | -0.035 | -4.924
-19.5 | -0.852 | 0.16631 | -0.036 | -5.122
-19 | -0.859 | 0.15922 | -0.036 | -5.396
-18.5 | -0.864 | 0.14915 | -0.037 | -5.795
-18 | -0.867 | 0.1419 | -0.038 | -6.109
-17.5 | -0.867 | 0.13533 | -0.04 | -6.408
-17 | -0.863 | 0.1287 | -0.04 | -6.706
-16.5 | -0.857 | 0.12168 | -0.042 | -7.045
-16 | -0.848 | 0.11569 | -0.043 | -7.331
-15.5 | -0.835 | 0.10895 | -0.044 | -7.666
-15 | -0.819 | 0.1036 | -0.045 | -7.903
-14.5 | -0.802 | 0.09621 | -0.05 | -8.339
-14 | -0.779 | 0.09025 | -0.052 | -8.631
-13.5 | -0.749 | 0.08547 | -0.052 | -8.764
-13 | -0.751 | 0.05945 | -0.072 | -12.625
-12.5 | -0.777 | 0.02723 | -0.087 | -28.548
-12 | -0.742 | 0.02399 | -0.089 | -30.945
-11.5 | -0.703 | 0.02153 | -0.091 | -32.664
-11 | -0.66 | 0.01981 | -0.093 | -33.327
-10.5 | -0.614 | 0.01847 | -0.094 | -33.254
-10 | -0.566 | 0.01717 | -0.095 | -32.984
-9.5 | -0.516 | 0.01591 | -0.097 | -32.47
-9 | -0.465 | 0.01492 | -0.098 | -31.153
-8.5 | -0.412 | 0.01394 | -0.099 | -29.521
-8 | -0.357 | 0.01312 | -0.101 | -27.188
-7.5 | -0.301 | 0.01332 | -0.102 | -22.587
-7 | -0.244 | 0.01267 | -0.103 | -19.247
-6.5 | -0.186 | 0.01211 | -0.105 | -15.338
-6 | -0.127 | 0.01166 | -0.106 | -10.875
-5.5 | -0.067 | 0.01127 | -0.107 | -5.954
-5 | -0.007 | 0.00751 | -0.11 | -0.922
-4.5 | 0.055 | 0.00751 | -0.111 | 7.276
-4 | 0.117 | 0.00751 | -0.113 | 15.523
-3.5 | 0.179 | 0.00752 | -0.114 | 23.768
-3 | 0.241 | 0.00757 | -0.115 | 31.891
-2.5 | 0.304 | 0.00737 | -0.116 | 41.203
-2 | 0.366 | 0.00766 | -0.117 | 47.748
-1.5 | 0.428 | 0.00775 | -0.118 | 55.308
-1 | 0.491 | 0.00788 | -0.119 | 62.237
-0.5 | 0.553 | 0.00769 | -0.12 | 71.898
0 | 0.621 | 0.00766 | -0.121 | 81.134
0.5 | 0.684 | 0.00776 | -0.122 | 88.177
1 | 0.747 | 0.00789 | -0.123 | 94.641
1.5 | 0.809 | 0.008 | -0.124 | 101.112
2 | 0.872 | 0.00814 | -0.125 | 107.092
2.5 | 0.934 | 0.00862 | -0.126 | 108.287
3 | 0.996 | 0.00884 | -0.127 | 112.728
3.5 | 1.052 | 0.009 | -0.128 | 116.89
4 | 1.113 | 0.00916 | -0.129 | 121.507
4.5 | 1.173 | 0.00939 | -0.13 | 124.94
5 | 1.231 | 0.0091 | -0.131 | 135.183
5.5 | 1.287 | 0.00977 | -0.132 | 131.711
6 | 1.341 | 0.00956 | -0.133 | 140.344
6.5 | 1.394 | 0.00967 | -0.133 | 144.092
7 | 1.404 | 0.02006 | -0.13 | 69.991
7.5 | 1.448 | 0.02104 | -0.131 | 68.803
8 | 1.489 | 0.02223 | -0.131 | 66.95
8.5 | 1.526 | 0.0233 | -0.132 | 65.509
9 | 1.561 | 0.02459 | -0.132 | 63.478
9.5 | 1.591 | 0.02583 | -0.133 | 61.603
10 | 1.618 | 0.02722 | -0.133 | 59.444
10.5 | 1.641 | 0.0287 | -0.133 | 57.182
11 | 1.66 | 0.03033 | -0.134 | 54.736
11.5 | 1.675 | 0.03205 | -0.134 | 52.253
12 | 1.684 | 0.03381 | -0.134 | 49.816
12.5 | 1.691 | 0.03556 | -0.135 | 47.543
13 | 1.692 | 0.0378 | -0.135 | 44.757
13.5 | 1.688 | 0.03995 | -0.135 | 42.259
14 | 1.681 | 0.04232 | -0.135 | 39.72
14.5 | 1.669 | 0.04505 | -0.135 | 37.044
15 | 1.654 | 0.04728 | -0.136 | 34.986
15.5 | 1.634 | 0.05025 | -0.136 | 32.523
16 | 1.611 | 0.05361 | -0.136 | 30.052
16.5 | 1.576 | 0.05917 | -0.134 | 26.643
17 | 1.55 | 0.06271 | -0.135 | 24.72
17.5 | 1.515 | 0.06821 | -0.134 | 22.214
18 | 1.471 | 0.0761 | -0.132 | 19.335

## 36. Re 750k Mach 0.10 (2)
BIGFOIL.COM POLAR EXPORT
NACA64(3)-618
NACA64(3)-618 |  |  |  | Cl Max: | 1.333 | at alpha= | 8 | deg
XFOIL ncrit=9 |  |  |  | L/D Max: | 125.457 | at alpha= | 7 | deg
Re: | 750000 |  |  | Cd Min: | 0.20889 | at alpha= | -20 | deg
Mach: | 0.1 |  |  | Cl=0 at alpha= | -4.3426 | deg
|  |  |  | @ Cl=0.1, Cd= | 0.0076502
|  |  |  | @ Cl=0.4, Cd= | 0.0079883
|  |  |  | @ Cl=0.6, Cd= | 0.0082616
alpha (deg) | Cl | Cd | Cm | Cl/Cd
-20 | -0.4648 | 0.20889 | -0.0205 | -2.2251
-19.5 | -0.465 | 0.19673 | -0.0276 | -2.3636
-18.5 | -0.7904 | 0.09805 | -0.0726 | -8.0612
-18 | -0.8377 | 0.08241 | -0.082 | -10.165
-17.5 | -0.8713 | 0.0704 | -0.0887 | -12.3764
-17 | -0.8874 | 0.06207 | -0.0925 | -14.2968
-16.5 | -0.8885 | 0.05602 | -0.095 | -15.8604
-16 | -0.8899 | 0.05037 | -0.0968 | -17.6673
-15.5 | -0.8861 | 0.04571 | -0.098 | -19.3853
-15 | -0.884 | 0.04143 | -0.0981 | -21.3372
-14.5 | -0.8812 | 0.03775 | -0.0971 | -23.343
-14 | -0.8733 | 0.03463 | -0.0962 | -25.218
-13.5 | -0.8318 | 0.03077 | -0.1006 | -27.0328
-13 | -0.7748 | 0.02796 | -0.107 | -27.711
-12.5 | -0.6985 | 0.02531 | -0.1165 | -27.5978
-12 | -0.6314 | 0.02276 | -0.1235 | -27.7417
-11.5 | -0.598 | 0.0212 | -0.123 | -28.2075
-11 | -0.5702 | 0.01992 | -0.1208 | -28.6245
-10.5 | -0.5415 | 0.01874 | -0.1184 | -28.8954
-10 | -0.5262 | 0.01697 | -0.1144 | -31.0077
-9.5 | -0.5049 | 0.01593 | -0.1105 | -31.6949
-9 | -0.4682 | 0.01511 | -0.1086 | -30.9861
-8.5 | -0.4313 | 0.01405 | -0.1067 | -30.6975
-8 | -0.386 | 0.01336 | -0.1058 | -28.8922
-7.5 | -0.3388 | 0.01258 | -0.1051 | -26.9316
-7 | -0.2878 | 0.01204 | -0.1049 | -23.9037
-6.5 | -0.2364 | 0.01145 | -0.1047 | -20.6463
-6 | -0.1832 | 0.0108 | -0.1049 | -16.963
-5.5 | -0.1291 | 0.01014 | -0.1054 | -12.7318
-5 | -0.0748 | 0.00924 | -0.1062 | -8.0952
-4.5 | -0.0186 | 0.00777 | -0.1081 | -2.3938
-4 | 0.0405 | 0.00765 | -0.1089 | 5.2941
-3.5 | 0.0995 | 0.00765 | -0.1096 | 13.0065
-3 | 0.1588 | 0.00768 | -0.1103 | 20.6771
-2.5 | 0.2174 | 0.00778 | -0.1109 | 27.9434
-2 | 0.2766 | 0.00785 | -0.1115 | 35.2357
-1.5 | 0.3352 | 0.00799 | -0.1121 | 41.9524
-1 | 0.3943 | 0.00798 | -0.1128 | 49.411
0 | 0.5117 | 0.00815 | -0.1142 | 62.7853
0.5 | 0.57 | 0.0082 | -0.1148 | 69.5122
1 | 0.6284 | 0.00832 | -0.1155 | 75.5288
1.5 | 0.687 | 0.00841 | -0.1162 | 81.6885
2 | 0.7449 | 0.00855 | -0.1168 | 87.1228
2.5 | 0.803 | 0.00869 | -0.1174 | 92.4051
3 | 0.8604 | 0.00877 | -0.1179 | 98.1072
3.5 | 0.9181 | 0.00903 | -0.1185 | 101.6722
4 | 0.975 | 0.0091 | -0.1188 | 107.1429
4.5 | 1.0303 | 0.00929 | -0.1189 | 110.9042
5 | 1.0845 | 0.00936 | -0.1188 | 115.8654
5.5 | 1.1385 | 0.00954 | -0.1186 | 119.3396
6 | 1.1901 | 0.00973 | -0.118 | 122.3124
6.5 | 1.2409 | 0.00999 | -0.1173 | 124.2142
7 | 1.2897 | 0.01028 | -0.1162 | 125.4572
7.5 | 1.3313 | 0.01078 | -0.1138 | 123.4972
8 | 1.333 | 0.01242 | -0.1046 | 107.3269
8.5 | 1.3247 | 0.01472 | -0.0948 | 89.9932
9 | 1.32 | 0.01728 | -0.0868 | 76.3889
9.5 | 1.3206 | 0.02004 | -0.0805 | 65.8982
10 | 1.3232 | 0.02305 | -0.0753 | 57.4056

## 37. Re 750k Mach 0.25 (1)
BIGFOIL.COM POLAR EXPORT
NACA64(3)-618
NACA64(3)-618 |  |  |  | Cl Max: | 1.637 | at alpha= | 11 | deg
JavaFoil+Calcfoil stall+Eppler ext transition |  |  |  | L/D Max: | 142.943 | at alpha= | 6.5 | deg
Re: | 750000 |  |  | Cd Min: | 0.0075 | at alpha= | -2.5 | deg
Mach: | 0.25 |  |  | Cl=0 at alpha= | -4.9444 | deg
|  |  |  | @ Cl=0.1, Cd= | 0.0076606
|  |  |  | @ Cl=0.4, Cd= | 0.0078637
|  |  |  | @ Cl=0.6, Cd= | 0.007859
alpha (deg) | Cl | Cd | Cm | Cl/Cd
-20 | -0.559 | 0.20257 | -0.038 | -2.76
-19.5 | -0.601 | 0.19193 | -0.038 | -3.13
-19 | -0.638 | 0.17868 | -0.036 | -3.572
-18.5 | -0.672 | 0.16402 | -0.035 | -4.095
-18 | -0.701 | 0.15594 | -0.036 | -4.498
-17.5 | -0.727 | 0.14647 | -0.038 | -4.96
-17 | -0.746 | 0.13754 | -0.038 | -5.426
-16.5 | -0.761 | 0.12951 | -0.039 | -5.874
-16 | -0.77 | 0.12118 | -0.04 | -6.355
-15.5 | -0.774 | 0.11514 | -0.042 | -6.726
-15 | -0.772 | 0.10897 | -0.041 | -7.085
-14.5 | -0.766 | 0.10246 | -0.044 | -7.473
-14 | -0.751 | 0.09647 | -0.045 | -7.789
-13.5 | -0.73 | 0.09086 | -0.047 | -8.029
-13 | -0.706 | 0.08426 | -0.052 | -8.383
-12.5 | -0.681 | 0.07722 | -0.057 | -8.814
-12 | -0.729 | 0.02943 | -0.089 | -24.77
-11.5 | -0.698 | 0.02492 | -0.092 | -28.012
-11 | -0.662 | 0.02161 | -0.094 | -30.631
-10.5 | -0.619 | 0.01994 | -0.096 | -31.025
-10 | -0.572 | 0.01841 | -0.097 | -31.095
-9.5 | -0.524 | 0.01694 | -0.099 | -30.914
-9 | -0.472 | 0.01573 | -0.1 | -30.028
-8.5 | -0.419 | 0.01468 | -0.102 | -28.543
-8 | -0.364 | 0.01371 | -0.103 | -26.536
-7.5 | -0.307 | 0.01396 | -0.105 | -22.005
-7 | -0.249 | 0.01322 | -0.106 | -18.853
-6.5 | -0.19 | 0.01263 | -0.107 | -15.044
-6 | -0.13 | 0.01209 | -0.109 | -10.736
-5.5 | -0.069 | 0.01161 | -0.11 | -5.917
-5 | -0.007 | 0.00766 | -0.113 | -0.927
-4.5 | 0.056 | 0.00764 | -0.114 | 7.334
-4 | 0.12 | 0.00767 | -0.116 | 15.589
-3.5 | 0.183 | 0.00768 | -0.117 | 23.858
-3 | 0.248 | 0.00771 | -0.118 | 32.107
-2.5 | 0.312 | 0.0075 | -0.119 | 41.563
-2 | 0.376 | 0.00783 | -0.12 | 47.957
-1.5 | 0.44 | 0.00792 | -0.121 | 55.498
-1 | 0.504 | 0.00805 | -0.122 | 62.603
-0.5 | 0.568 | 0.00785 | -0.123 | 72.278
0 | 0.639 | 0.00787 | -0.125 | 81.15
0.5 | 0.703 | 0.00798 | -0.126 | 88.098
1 | 0.767 | 0.00805 | -0.127 | 95.318
1.5 | 0.831 | 0.00816 | -0.128 | 101.839
2 | 0.896 | 0.00831 | -0.129 | 107.755
2.5 | 0.96 | 0.00885 | -0.13 | 108.494
3 | 1.024 | 0.00905 | -0.131 | 113.055
3.5 | 1.08 | 0.00926 | -0.132 | 116.731
4 | 1.143 | 0.00943 | -0.132 | 121.219
4.5 | 1.205 | 0.00965 | -0.133 | 124.811
5 | 1.263 | 0.0099 | -0.134 | 127.641
5.5 | 1.32 | 0.01006 | -0.135 | 131.183
6 | 1.375 | 0.01031 | -0.136 | 133.371
6.5 | 1.427 | 0.00999 | -0.137 | 142.943
7 | 1.431 | 0.0213 | -0.133 | 67.197
7.5 | 1.473 | 0.02242 | -0.134 | 65.723
8 | 1.511 | 0.02377 | -0.134 | 63.59
8.5 | 1.545 | 0.025 | -0.135 | 61.818
9 | 1.574 | 0.02644 | -0.135 | 59.55
9.5 | 1.599 | 0.02799 | -0.136 | 57.119
10 | 1.618 | 0.02959 | -0.136 | 54.667
10.5 | 1.63 | 0.03139 | -0.136 | 51.935
11 | 1.637 | 0.03328 | -0.137 | 49.176
11.5 | 1.637 | 0.0352 | -0.137 | 46.494
12 | 1.629 | 0.03752 | -0.137 | 43.427
12.5 | 1.616 | 0.03961 | -0.138 | 40.786
13 | 1.594 | 0.04238 | -0.138 | 37.605
13.5 | 1.335 | 0.09459 | -0.048 | 14.112
14 | 1.308 | 0.10122 | -0.048 | 12.925
14.5 | 1.482 | 0.05195 | -0.137 | 28.537
15 | 1.433 | 0.05614 | -0.137 | 25.515
15.5 | 1.379 | 0.05944 | -0.137 | 23.199
16 | 1.315 | 0.0647 | -0.137 | 20.324

## 38. Re 750k Mach 0.25 (2)
BIGFOIL.COM POLAR EXPORT
NACA64(3)-618
NACA64(3)-618 |  |  |  | Cl Max: | 1.4022 | at alpha= | 18 | deg
XFOIL ncrit=9 |  |  |  | L/D Max: | 122.871 | at alpha= | 6.5 | deg
Re: | 750000 |  |  | Cd Min: | 0.1961 | at alpha= | -19 | deg
Mach: | 0.25 |  |  | Cl=0 at alpha= | -4.3074 | deg
|  |  |  | @ Cl=0.1, Cd= | 0.0078011
|  |  |  | @ Cl=0.4, Cd= | 0.0082136
|  |  |  | @ Cl=0.6, Cd= | 0.0084521
alpha (deg) | Cl | Cd | Cm | Cl/Cd
-19 | -0.4419 | 0.1961 | -0.0301 | -2.2534
-18.5 | -0.4223 | 0.19122 | -0.0325 | -2.2085
-18 | -0.4055 | 0.18548 | -0.0354 | -2.1862
-17.5 | -0.4096 | 0.17262 | -0.0422 | -2.3728
-17 | -0.3896 | 0.16837 | -0.0435 | -2.314
-16.5 | -0.3724 | 0.16328 | -0.0457 | -2.2807
-16 | -0.6679 | 0.08727 | -0.0816 | -7.6533
-15.5 | -0.7175 | 0.07178 | -0.0911 | -9.9958
-15 | -0.7472 | 0.06113 | -0.0968 | -12.2231
-14.5 | -0.7718 | 0.05253 | -0.1002 | -14.6926
-14 | -0.7904 | 0.04595 | -0.1011 | -17.2013
-13.5 | -0.784 | 0.03968 | -0.1051 | -19.7581
-12.5 | -0.6823 | 0.02994 | -0.1224 | -22.7889
-12 | -0.6102 | 0.02647 | -0.1318 | -23.0525
-11.5 | -0.5796 | 0.02408 | -0.1313 | -24.0698
-11 | -0.5537 | 0.02242 | -0.1291 | -24.6967
-10.5 | -0.5268 | 0.02085 | -0.1264 | -25.2662
-10 | -0.5005 | 0.01929 | -0.1235 | -25.9461
-9.5 | -0.4791 | 0.01761 | -0.1201 | -27.2061
-9 | -0.4554 | 0.01636 | -0.1163 | -27.8362
-8.5 | -0.4259 | 0.01538 | -0.1131 | -27.6918
-8 | -0.3917 | 0.01415 | -0.1106 | -27.682
-7.5 | -0.3453 | 0.01344 | -0.1093 | -25.692
-7 | -0.2976 | 0.01256 | -0.1084 | -23.6943
-6.5 | -0.2457 | 0.01188 | -0.1079 | -20.6818
-6 | -0.1917 | 0.01128 | -0.1078 | -16.9947
-5.5 | -0.1362 | 0.01065 | -0.1079 | -12.7887
-5 | -0.0801 | 0.0098 | -0.1086 | -8.1735
-4.5 | -0.0235 | 0.00843 | -0.1101 | -2.7877
-4 | 0.0375 | 0.00779 | -0.1114 | 4.8139
-3.5 | 0.0989 | 0.0078 | -0.1121 | 12.6795
-3 | 0.16 | 0.00786 | -0.1127 | 20.3562
-2.5 | 0.2213 | 0.00793 | -0.1134 | 27.9067
-2 | 0.2818 | 0.00807 | -0.1139 | 34.9195
-1.5 | 0.3429 | 0.00811 | -0.1146 | 42.2811
-1 | 0.4035 | 0.00822 | -0.1152 | 49.0876
-0.5 | 0.4642 | 0.00823 | -0.1159 | 56.4034
0 | 0.5248 | 0.00832 | -0.1166 | 63.0769
0.5 | 0.5854 | 0.00844 | -0.1173 | 69.3602
1 | 0.6458 | 0.00849 | -0.1179 | 76.066
1.5 | 0.706 | 0.00866 | -0.1185 | 81.5242
2 | 0.7665 | 0.00879 | -0.1192 | 87.2014
2.5 | 0.8264 | 0.0089 | -0.1197 | 92.8539
3 | 0.8859 | 0.0091 | -0.1202 | 97.3516
3.5 | 0.9456 | 0.00925 | -0.1206 | 102.227
4 | 1.0047 | 0.00938 | -0.1209 | 107.1109
4.5 | 1.0618 | 0.00958 | -0.1208 | 110.8351
5 | 1.1169 | 0.00974 | -0.1203 | 114.6715
5.5 | 1.1727 | 0.00987 | -0.1199 | 118.8146
6 | 1.2247 | 0.0101 | -0.1187 | 121.2574
6.5 | 1.2754 | 0.01038 | -0.1173 | 122.8709
7 | 1.3215 | 0.01077 | -0.115 | 122.7019
7.5 | 1.3492 | 0.01149 | -0.1095 | 117.4238
8 | 1.3364 | 0.01373 | -0.0982 | 97.3343
8.5 | 1.3206 | 0.01675 | -0.0882 | 78.8418
9 | 1.3113 | 0.02014 | -0.0806 | 65.1092
9.5 | 1.3077 | 0.02377 | -0.0748 | 55.0147
10 | 1.3086 | 0.02754 | -0.0703 | 47.5163
11 | 1.3111 | 0.03519 | -0.062 | 37.2577
11.5 | 1.3209 | 0.03935 | -0.0601 | 33.568
12.5 | 1.3427 | 0.04851 | -0.0577 | 27.6788
13 | 1.3557 | 0.05319 | -0.0569 | 25.4879
13.5 | 1.3672 | 0.05823 | -0.0565 | 23.4793
14 | 1.3731 | 0.06407 | -0.0563 | 21.4312
14.5 | 1.3838 | 0.06961 | -0.0565 | 19.8793
15 | 1.3851 | 0.07647 | -0.0571 | 18.113
15.5 | 1.3944 | 0.08257 | -0.058 | 16.8875
16 | 1.3993 | 0.08942 | -0.0592 | 15.6486
16.5 | 1.3965 | 0.09747 | -0.0611 | 14.3275
17 | 1.3992 | 0.10498 | -0.0632 | 13.3283
17.5 | 1.4012 | 0.11271 | -0.0656 | 12.4319
18 | 1.4022 | 0.12072 | -0.0686 | 11.6153
18.5 | 1.4022 | 0.129 | -0.072 | 10.8698
19 | 1.4011 | 0.13747 | -0.076 | 10.192
19.5 | 1.398 | 0.14617 | -0.0803 | 9.5642
20 | 1.396 | 0.15496 | -0.0851 | 9.0088

## 39. Re 750k Mach 0.50 (1)
BIGFOIL.COM POLAR EXPORT
NACA64(3)-618
NACA64(3)-618 |  |  |  | Cl Max: | 1.525 | at alpha= | 7.5 | deg
JavaFoil+Calcfoil stall+Eppler ext transition |  |  |  | L/D Max: | 117.553 | at alpha= | 5.5 | deg
Re: | 750000 |  |  | Cd Min: | 0.00829 | at alpha= | -2 | deg
Mach: | 0.5 |  |  | Cl=0 at alpha= | -4.9429 | deg
|  |  |  | @ Cl=0.1, Cd= | 0.0085666
|  |  |  | @ Cl=0.4, Cd= | 0.0083475
|  |  |  | @ Cl=0.6, Cd= | 0.0085876
alpha (deg) | Cl | Cd | Cm | Cl/Cd
-20 | -0.863 | 0.21663 | -0.053 | -3.982
-19.5 | -0.836 | 0.20402 | -0.054 | -4.096
-19 | -0.805 | 0.19895 | -0.052 | -4.045
-18.5 | -0.775 | 0.19351 | -0.051 | -4.007
-18 | -0.747 | 0.1853 | -0.051 | -4.031
-17.5 | -0.718 | 0.18265 | -0.051 | -3.933
-17 | -0.69 | 0.21371 | -0.051 | -3.228
-16.5 | -0.662 | 0.17108 | -0.052 | -3.869
-16 | -0.634 | 0.15863 | -0.053 | -3.995
-15.5 | -0.605 | 0.15644 | -0.053 | -3.869
-15 | -0.576 | 0.14475 | -0.053 | -3.982
-14.5 | -0.547 | 0.13811 | -0.05 | -3.959
-14 | -0.518 | 0.13187 | -0.049 | -3.93
-13.5 | -0.49 | 0.13266 | -0.05 | -3.692
-13 | -0.461 | 0.12423 | -0.051 | -3.714
-12.5 | -0.433 | 0.12064 | -0.051 | -3.589
-12 | -0.404 | 0.11739 | -0.048 | -3.441
-11.5 | -0.375 | 0.11407 | -0.049 | -3.291
-11 | -0.347 | 0.09731 | -0.049 | -3.565
-10.5 | -0.319 | 0.07102 | -0.051 | -4.485
-10 | -0.44 | 0.06691 | -0.049 | -6.572
-9.5 | -0.439 | 0.062 | -0.054 | -7.082
-9 | -0.47 | 0.02382 | -0.107 | -19.75
-8.5 | -0.436 | 0.01913 | -0.111 | -22.797
-8 | -0.386 | 0.01735 | -0.113 | -22.256
-7.5 | -0.33 | 0.01603 | -0.115 | -20.596
-7 | -0.27 | 0.01606 | -0.117 | -16.816
-6.5 | -0.207 | 0.01506 | -0.118 | -13.755
-6 | -0.142 | 0.01419 | -0.12 | -10.017
-5.5 | -0.076 | 0.01346 | -0.121 | -5.613
-5 | -0.008 | 0.01289 | -0.123 | -0.598
-4.5 | 0.062 | 0.00861 | -0.126 | 7.184
-4 | 0.132 | 0.00853 | -0.128 | 15.508
-3.5 | 0.203 | 0.00849 | -0.129 | 23.918
-3 | 0.275 | 0.00848 | -0.131 | 32.429
-2.5 | 0.346 | 0.00852 | -0.132 | 40.641
-2 | 0.418 | 0.00829 | -0.134 | 50.403
-1.5 | 0.489 | 0.0087 | -0.135 | 56.164
-1 | 0.56 | 0.00852 | -0.136 | 65.75
-0.5 | 0.631 | 0.00864 | -0.137 | 73.123
0 | 0.714 | 0.00863 | -0.139 | 82.73
0.5 | 0.786 | 0.0088 | -0.14 | 89.291
1 | 0.858 | 0.00898 | -0.141 | 95.502
1.5 | 0.93 | 0.00917 | -0.142 | 101.334
2 | 1.001 | 0.00938 | -0.143 | 106.726
2.5 | 1.073 | 0.01009 | -0.144 | 106.311
3 | 1.145 | 0.01035 | -0.146 | 110.601
3.5 | 1.204 | 0.01063 | -0.147 | 113.352
4 | 1.259 | 0.01099 | -0.146 | 114.521
4.5 | 1.322 | 0.01136 | -0.147 | 116.344
5 | 1.379 | 0.01175 | -0.147 | 117.326
5.5 | 1.431 | 0.01217 | -0.148 | 117.553
6 | 1.478 | 0.0127 | -0.149 | 116.424
6.5 | 1.49 | 0.02666 | -0.146 | 55.866
7 | 1.516 | 0.02855 | -0.147 | 53.092
7.5 | 1.525 | 0.03043 | -0.147 | 50.121
8 | 1.505 | 0.03299 | -0.147 | 45.606
8.5 | 1.425 | 0.03572 | -0.148 | 39.901
9 | 0.927 | 0.03865 | -0.148 | 23.995
9.5 | 0.955 | 0.04286 | -0.148 | 22.293
10 | 0.843 | 0.07786 | -0.07 | 10.831
10.5 | 0.87 | 0.09801 | -0.066 | 8.873
11 | 0.897 | 0.10551 | -0.068 | 8.502
11.5 | 0.925 | 0.10895 | -0.07 | 8.488
12 | 0.953 | 0.11587 | -0.074 | 8.224
12.5 | 0.982 | 0.13834 | -0.08 | 7.098

## 40. Re 750k Mach 0.50 (2)
BIGFOIL.COM POLAR EXPORT
NACA64(3)-618
NACA64(3)-618 |  |  |  | Cl Max: | 1.3986 | at alpha= | 7 | deg
XFOIL ncrit=9 |  |  |  | L/D Max: | 110.349 | at alpha= | 5.5 | deg
Re: | 750000 |  |  | Cd Min: | 0.27525 | at alpha= | 20 | deg
Mach: | 0.5 |  |  | Cl=0 at alpha= | -4.1606 | deg
|  |  |  | @ Cl=0.1, Cd= | 0.0084656
|  |  |  | @ Cl=0.4, Cd= | 0.0089627
|  |  |  | @ Cl=0.6, Cd= | 0.0092964
alpha (deg) | Cl | Cd | Cm | Cl/Cd
-20 | -0.4715 | 0.2322 | -0.0227 | -2.0306
-19.5 | -0.4506 | 0.22481 | -0.027 | -2.0044
-19 | -0.4381 | 0.21437 | -0.0333 | -2.0437
-18.5 | -0.414 | 0.20839 | -0.0359 | -1.9867
-18 | -0.3931 | 0.20183 | -0.0393 | -1.9477
-17.5 | -0.3785 | 0.19296 | -0.0442 | -1.9615
-17 | -0.3668 | 0.18375 | -0.0488 | -1.9962
-16.5 | -0.3422 | 0.17886 | -0.0504 | -1.9132
-16 | -0.3257 | 0.17188 | -0.0534 | -1.8949
-15.5 | -0.3282 | 0.15929 | -0.0589 | -2.0604
-15 | -0.3126 | 0.1531 | -0.0606 | -2.0418
-14.5 | -0.3051 | 0.14088 | -0.0674 | -2.1657
-14 | -0.2676 | 0.13118 | -0.0785 | -2.0399
-13.5 | -0.2317 | 0.11862 | -0.0931 | -1.9533
-13 | -0.2181 | 0.1023 | -0.1099 | -2.132
-12.5 | -0.2677 | 0.07978 | -0.1278 | -3.3555
-12 | -0.2941 | 0.06509 | -0.1402 | -4.5184
-11.5 | -0.3292 | 0.05339 | -0.148 | -6.1659
-11 | -0.3516 | 0.04509 | -0.152 | -7.7977
-10.5 | -0.3752 | 0.03784 | -0.1537 | -9.9154
-10 | -0.3895 | 0.03206 | -0.1531 | -12.1491
-9.5 | -0.3895 | 0.02765 | -0.1507 | -14.0868
-9 | -0.3734 | 0.02463 | -0.1475 | -15.1604
-8.5 | -0.3485 | 0.02227 | -0.1438 | -15.6489
-8 | -0.3202 | 0.02025 | -0.1397 | -15.8123
-7.5 | -0.2971 | 0.01825 | -0.1353 | -16.2795
-7 | -0.2713 | 0.01658 | -0.1307 | -16.3631
-6.5 | -0.2546 | 0.015 | -0.1249 | -16.9733
-6 | -0.2134 | 0.01375 | -0.1222 | -15.52
-5.5 | -0.1622 | 0.01274 | -0.1204 | -12.7316
-5 | -0.1045 | 0.01192 | -0.1193 | -8.7668
-4.5 | -0.0429 | 0.01103 | -0.1191 | -3.8894
-4 | 0.0203 | 0.00967 | -0.1203 | 2.0993
-3.5 | 0.0901 | 0.00846 | -0.1225 | 10.6501
-3 | 0.1614 | 0.0085 | -0.1231 | 18.9882
-2.5 | 0.2316 | 0.00862 | -0.1235 | 26.8677
-2 | 0.302 | 0.00874 | -0.1241 | 34.5538
-1.5 | 0.3717 | 0.00893 | -0.1245 | 41.6237
-1 | 0.441 | 0.00901 | -0.1251 | 48.9456
-0.5 | 0.5105 | 0.00911 | -0.1258 | 56.0373
0 | 0.5798 | 0.00927 | -0.1264 | 62.5458
0.5 | 0.6487 | 0.00936 | -0.127 | 69.3056
1 | 0.7178 | 0.00952 | -0.1275 | 75.3992
1.5 | 0.7872 | 0.00974 | -0.1281 | 80.8214
2 | 0.8562 | 0.00996 | -0.1285 | 85.9639
2.5 | 0.9242 | 0.01018 | -0.1286 | 90.7859
3 | 0.9922 | 0.01039 | -0.1285 | 95.4957
3.5 | 1.0609 | 0.01074 | -0.1285 | 98.7803
4 | 1.127 | 0.011 | -0.1278 | 102.4545
4.5 | 1.1919 | 0.0113 | -0.1266 | 105.4779
5 | 1.2463 | 0.01145 | -0.1233 | 108.8472
5.5 | 1.2966 | 0.01175 | -0.1192 | 110.3489
6 | 1.3361 | 0.01218 | -0.1132 | 109.6962
6.5 | 1.3706 | 0.01292 | -0.1068 | 106.0836
7 | 1.3986 | 0.01416 | -0.1001 | 98.7712
7.5 | 1.372 | 0.01806 | -0.0888 | 75.969
8 | 1.3359 | 0.02373 | -0.0795 | 56.2958
9 | 1.2781 | 0.0371 | -0.068 | 34.4501
9.5 | 1.2631 | 0.04385 | -0.0647 | 28.805
10 | 1.2587 | 0.05023 | -0.0625 | 25.0587
10.5 | 1.2608 | 0.05646 | -0.0609 | 22.3309
11 | 1.2675 | 0.06262 | -0.0598 | 20.2411
11.5 | 1.2738 | 0.0691 | -0.059 | 18.4342
12.5 | 1.2769 | 0.08224 | -0.0567 | 15.5265
13 | 1.2801 | 0.09035 | -0.058 | 14.1682
13.5 | 1.2829 | 0.0988 | -0.0598 | 12.9848
14 | 1.2845 | 0.10766 | -0.062 | 11.9311
14.5 | 1.2851 | 0.11693 | -0.0649 | 10.9903
15 | 1.2811 | 0.1272 | -0.069 | 10.0715
15.5 | 1.2721 | 0.13854 | -0.0747 | 9.1822
16 | 1.2589 | 0.15101 | -0.082 | 8.3365
16.5 | 1.2386 | 0.16525 | -0.0913 | 7.4953
17 | 1.2158 | 0.18078 | -0.1023 | 6.7253
17.5 | 1.1928 | 0.19736 | -0.1143 | 6.0438
18 | 1.1745 | 0.21407 | -0.1262 | 5.4865
18.5 | 1.1639 | 0.22998 | -0.1372 | 5.0609
19 | 1.148 | 0.24999 | -0.1497 | 4.5922
19.5 | 1.1551 | 0.26355 | -0.1581 | 4.3828
20 | 1.168 | 0.27525 | -0.1654 | 4.2434

## 41. Re 1M Mach 0.00 (1)
BIGFOIL.COM POLAR EXPORT
NACA64(3)-618
NACA64(3)-618 |  |  |  | Cl Max: | 1.707 | at alpha= | 13 | deg
JavaFoil+Calcfoil stall+Eppler ext transition |  |  |  | L/D Max: | 158.451 | at alpha= | 7.5 | deg
Re: | 1000000 |  |  | Cd Min: | 0.00682 | at alpha= | -2.5 | deg
Mach: | 0 |  |  | Cl=0 at alpha= | -4.9436 | deg
|  |  |  | @ Cl=0.1, Cd= | 0.0069647
|  |  |  | @ Cl=0.4, Cd= | 0.0071544
|  |  |  | @ Cl=0.6, Cd= | 0.0070973
alpha (deg) | Cl | Cd | Cm | Cl/Cd
-20 | -0.875 | 0.16579 | -0.038 | -5.279
-19.5 | -0.882 | 0.15816 | -0.039 | -5.577
-19 | -0.886 | 0.15185 | -0.039 | -5.834
-18.5 | -0.888 | 0.14548 | -0.041 | -6.107
-18 | -0.888 | 0.13752 | -0.042 | -6.457
-17.5 | -0.885 | 0.13035 | -0.042 | -6.786
-17 | -0.879 | 0.12429 | -0.043 | -7.069
-16.5 | -0.873 | 0.11608 | -0.047 | -7.517
-16 | -0.862 | 0.10838 | -0.05 | -7.956
-15.5 | -0.848 | 0.10297 | -0.051 | -8.24
-15 | -0.834 | 0.09492 | -0.055 | -8.785
-14.5 | -0.825 | 0.08094 | -0.062 | -10.195
-14 | -0.873 | 0.03656 | -0.082 | -23.895
-13.5 | -0.85 | 0.03029 | -0.084 | -28.049
-13 | -0.82 | 0.0263 | -0.086 | -31.182
-12.5 | -0.785 | 0.02369 | -0.088 | -33.132
-12 | -0.747 | 0.02155 | -0.09 | -34.649
-11.5 | -0.705 | 0.02032 | -0.091 | -34.721
-11 | -0.661 | 0.01825 | -0.093 | -36.233
-10.5 | -0.615 | 0.01707 | -0.094 | -36.016
-10 | -0.566 | 0.01593 | -0.095 | -35.548
-9.5 | -0.516 | 0.01477 | -0.097 | -34.953
-9 | -0.464 | 0.01384 | -0.098 | -33.549
-8.5 | -0.411 | 0.01292 | -0.099 | -31.821
-8 | -0.356 | 0.01219 | -0.101 | -29.238
-7.5 | -0.3 | 0.01241 | -0.102 | -24.214
-7 | -0.243 | 0.01185 | -0.103 | -20.543
-6.5 | -0.185 | 0.0113 | -0.105 | -16.407
-6 | -0.127 | 0.01089 | -0.106 | -11.623
-5.5 | -0.067 | 0.01053 | -0.107 | -6.36
-5 | -0.007 | 0.00692 | -0.11 | -0.998
-4.5 | 0.055 | 0.00695 | -0.111 | 7.852
-4 | 0.116 | 0.00697 | -0.112 | 16.671
-3.5 | 0.178 | 0.00699 | -0.113 | 25.491
-3 | 0.241 | 0.00703 | -0.115 | 34.239
-2.5 | 0.303 | 0.00682 | -0.116 | 44.382
-2 | 0.365 | 0.00716 | -0.117 | 50.978
-1.5 | 0.427 | 0.00715 | -0.118 | 59.675
-1 | 0.489 | 0.00725 | -0.119 | 67.413
-0.5 | 0.551 | 0.00709 | -0.12 | 77.7
0 | 0.618 | 0.0071 | -0.121 | 87.031
0.5 | 0.681 | 0.00722 | -0.122 | 94.257
1 | 0.743 | 0.00731 | -0.123 | 101.575
1.5 | 0.805 | 0.00746 | -0.124 | 107.896
2 | 0.867 | 0.00758 | -0.125 | 114.38
2.5 | 0.929 | 0.00802 | -0.126 | 115.841
3 | 0.991 | 0.00814 | -0.126 | 121.742
3.5 | 1.047 | 0.00835 | -0.127 | 125.403
4 | 1.108 | 0.00851 | -0.128 | 130.14
4.5 | 1.167 | 0.00863 | -0.129 | 135.243
5 | 1.225 | 0.00845 | -0.13 | 144.945
5.5 | 1.281 | 0.00899 | -0.131 | 142.431
6 | 1.335 | 0.00879 | -0.132 | 151.934
6.5 | 1.388 | 0.00892 | -0.133 | 155.525
7 | 1.402 | 0.01885 | -0.13 | 74.348
7.5 | 1.487 | 0.00938 | -0.134 | 158.451
8 | 1.487 | 0.02086 | -0.131 | 71.308
8.5 | 1.526 | 0.02153 | -0.132 | 70.857
9 | 1.561 | 0.02297 | -0.132 | 67.946
9.5 | 1.592 | 0.0241 | -0.132 | 66.07
10 | 1.621 | 0.02516 | -0.133 | 64.417
10.5 | 1.645 | 0.02651 | -0.133 | 62.044
11 | 1.665 | 0.0281 | -0.134 | 59.266
11.5 | 1.682 | 0.02947 | -0.134 | 57.076
12 | 1.695 | 0.03131 | -0.134 | 54.12
12.5 | 1.703 | 0.03306 | -0.135 | 51.513
13 | 1.707 | 0.03492 | -0.135 | 48.887
13.5 | 1.707 | 0.03697 | -0.135 | 46.171
14 | 1.703 | 0.03911 | -0.135 | 43.548
14.5 | 1.695 | 0.04133 | -0.136 | 41.009
15 | 1.684 | 0.0436 | -0.136 | 38.626
15.5 | 1.669 | 0.04612 | -0.136 | 36.189
16 | 1.651 | 0.04907 | -0.136 | 33.637
16.5 | 1.627 | 0.053 | -0.136 | 30.692
17 | 1.603 | 0.05601 | -0.136 | 28.618
17.5 | 1.575 | 0.06002 | -0.135 | 26.241
18 | 1.544 | 0.06479 | -0.135 | 23.834

## 42. Re 1M Mach 0.00 (2)
BIGFOIL.COM POLAR EXPORT
NACA64(3)-618
NACA64(3)-618 |  |  |  | Cl Max: | 1.3598 | at alpha= | 11 | deg
XFOIL ncrit=9 |  |  |  | L/D Max: | 136.316 | at alpha= | 6.5 | deg
Re: | 1000000 |  |  | Cd Min: | 0.10403 | at alpha= | -20 | deg
Mach: | 0 |  |  | Cl=0 at alpha= | -4.372 | deg
|  |  |  | @ Cl=0.1, Cd= | 0.0069421
|  |  |  | @ Cl=0.4, Cd= | 0.0071748
|  |  |  | @ Cl=0.6, Cd= | 0.0074382
alpha (deg) | Cl | Cd | Cm | Cl/Cd
-20 | -0.8897 | 0.10403 | -0.0664 | -8.5523
-19.5 | -0.9244 | 0.09099 | -0.0736 | -10.1594
-19 | -0.9448 | 0.08061 | -0.0793 | -11.7206
-18.5 | -0.9556 | 0.07209 | -0.0839 | -13.2557
-18 | -0.9637 | 0.06443 | -0.0877 | -14.9573
-17.5 | -0.9662 | 0.05787 | -0.0907 | -16.696
-17 | -0.9664 | 0.05204 | -0.0929 | -18.5703
-16.5 | -0.9606 | 0.0472 | -0.0944 | -20.3517
-16 | -0.9551 | 0.0427 | -0.0953 | -22.3677
-15.5 | -0.9461 | 0.03896 | -0.0955 | -24.2839
-15 | -0.945 | 0.03507 | -0.0944 | -26.9461
-14.5 | -0.9373 | 0.03228 | -0.0926 | -29.0366
-14 | -0.8935 | 0.02934 | -0.0969 | -30.4533
-13 | -0.7589 | 0.02386 | -0.1134 | -31.8064
-12.5 | -0.6857 | 0.02154 | -0.1222 | -31.8338
-12 | -0.6548 | 0.02006 | -0.1213 | -32.6421
-11.5 | -0.6286 | 0.01878 | -0.119 | -33.4718
-11 | -0.6092 | 0.01722 | -0.1158 | -35.3775
-10 | -0.5651 | 0.01499 | -0.1087 | -37.6985
-9.5 | -0.526 | 0.01425 | -0.1071 | -36.9123
-9 | -0.4868 | 0.0133 | -0.1056 | -36.6015
-8.5 | -0.4405 | 0.01269 | -0.1048 | -34.7124
-8 | -0.3918 | 0.01209 | -0.1043 | -32.4069
-7.5 | -0.3416 | 0.01148 | -0.1041 | -29.7561
-7 | -0.2896 | 0.01095 | -0.1041 | -26.4475
-6.5 | -0.2363 | 0.01049 | -0.1042 | -22.5262
-6 | -0.1815 | 0.01001 | -0.1046 | -18.1319
-5.5 | -0.1267 | 0.00947 | -0.1052 | -13.3791
-5 | -0.0713 | 0.0088 | -0.106 | -8.1023
-4.5 | -0.0149 | 0.00767 | -0.1075 | -1.9426
-4 | 0.0433 | 0.00699 | -0.1089 | 6.1946
-3.5 | 0.1025 | 0.00694 | -0.1097 | 14.7695
-3 | 0.1614 | 0.00695 | -0.1105 | 23.223
-2.5 | 0.2202 | 0.00699 | -0.1112 | 31.5021
-2 | 0.2792 | 0.00705 | -0.1119 | 39.6028
-1.5 | 0.3378 | 0.00716 | -0.1125 | 47.1788
-1 | 0.3965 | 0.00717 | -0.1133 | 55.2999
-0.5 | 0.455 | 0.00725 | -0.1139 | 62.7586
0 | 0.5133 | 0.00733 | -0.1146 | 70.0273
0.5 | 0.5719 | 0.00736 | -0.1154 | 77.7038
1 | 0.6294 | 0.00752 | -0.1159 | 83.6968
1.5 | 0.6881 | 0.00756 | -0.1167 | 91.0185
2 | 0.7461 | 0.00766 | -0.1173 | 97.4021
2.5 | 0.803 | 0.00782 | -0.1178 | 102.6854
3 | 0.861 | 0.00789 | -0.1185 | 109.1255
3.5 | 0.918 | 0.00803 | -0.119 | 114.3213
4 | 0.9743 | 0.00817 | -0.1193 | 119.2534
4.5 | 1.0293 | 0.00832 | -0.1195 | 123.7139
5 | 1.0849 | 0.00844 | -0.1197 | 128.5427
5.5 | 1.139 | 0.00862 | -0.1197 | 132.1346
6 | 1.1915 | 0.00885 | -0.1194 | 134.6328
6.5 | 1.2432 | 0.00912 | -0.119 | 136.3158
7 | 1.2908 | 0.00952 | -0.1179 | 135.5882
7.5 | 1.3145 | 0.01086 | -0.1127 | 121.0405
8 | 1.3131 | 0.01275 | -0.1032 | 102.9882
8.5 | 1.3154 | 0.01468 | -0.0951 | 89.6049
9 | 1.3215 | 0.01673 | -0.0886 | 78.9898
9.5 | 1.3291 | 0.01903 | -0.083 | 69.8424
10 | 1.3378 | 0.02158 | -0.0783 | 61.9926
11 | 1.3598 | 0.02706 | -0.0708 | 50.2513

## 43. Re 1M Mach 0.10 (1)
BIGFOIL.COM POLAR EXPORT
NACA64(3)-618
NACA64(3)-618 |  |  |  | Cl Max: | 1.696 | at alpha= | 13 | deg
JavaFoil+Calcfoil stall+Eppler ext transition |  |  |  | L/D Max: | 155.919 | at alpha= | 6.5 | deg
Re: | 1000000 |  |  | Cd Min: | 0.00685 | at alpha= | -2.5 | deg
Mach: | 0.1 |  |  | Cl=0 at alpha= | -4.9436 | deg
|  |  |  | @ Cl=0.1, Cd= | 0.00695
|  |  |  | @ Cl=0.4, Cd= | 0.007174
|  |  |  | @ Cl=0.6, Cd= | 0.0070907
alpha (deg) | Cl | Cd | Cm | Cl/Cd
-20 | -0.843 | 0.16792 | -0.037 | -5.023
-19.5 | -0.853 | 0.16123 | -0.038 | -5.291
-19 | -0.86 | 0.15398 | -0.038 | -5.588
-18.5 | -0.866 | 0.14599 | -0.04 | -5.932
-18 | -0.869 | 0.13923 | -0.041 | -6.239
-17.5 | -0.869 | 0.13136 | -0.043 | -6.613
-17 | -0.865 | 0.12542 | -0.043 | -6.895
-16.5 | -0.86 | 0.11851 | -0.045 | -7.254
-16 | -0.852 | 0.11042 | -0.048 | -7.719
-15.5 | -0.841 | 0.10408 | -0.05 | -8.077
-15 | -0.825 | 0.09845 | -0.052 | -8.38
-14.5 | -0.819 | 0.08326 | -0.061 | -9.839
-14 | -0.858 | 0.04256 | -0.08 | -20.166
-13.5 | -0.842 | 0.03263 | -0.084 | -25.819
-13 | -0.817 | 0.0272 | -0.087 | -30.052
-12.5 | -0.784 | 0.02423 | -0.088 | -32.35
-12 | -0.746 | 0.02193 | -0.09 | -34.041
-11.5 | -0.706 | 0.02061 | -0.092 | -34.251
-11 | -0.662 | 0.01851 | -0.093 | -35.775
-10.5 | -0.616 | 0.0173 | -0.094 | -35.602
-10 | -0.568 | 0.01608 | -0.096 | -35.304
-9.5 | -0.518 | 0.01491 | -0.097 | -34.715
-9 | -0.466 | 0.01397 | -0.098 | -33.354
-8.5 | -0.413 | 0.01307 | -0.1 | -31.569
-8 | -0.358 | 0.0123 | -0.101 | -29.075
-7.5 | -0.302 | 0.01254 | -0.102 | -24.048
-7 | -0.244 | 0.01194 | -0.104 | -20.467
-6.5 | -0.186 | 0.01138 | -0.105 | -16.356
-6 | -0.127 | 0.01096 | -0.106 | -11.592
-5.5 | -0.067 | 0.01057 | -0.108 | -6.362
-5 | -0.007 | 0.00696 | -0.111 | -0.997
-4.5 | 0.055 | 0.00695 | -0.112 | 7.886
-4 | 0.117 | 0.00695 | -0.113 | 16.803
-3.5 | 0.179 | 0.00699 | -0.114 | 25.619
-3 | 0.242 | 0.00706 | -0.115 | 34.239
-2.5 | 0.304 | 0.00685 | -0.116 | 44.397
-2 | 0.367 | 0.00719 | -0.117 | 50.962
-1.5 | 0.429 | 0.00716 | -0.118 | 59.954
-1 | 0.491 | 0.00724 | -0.119 | 67.811
-0.5 | 0.553 | 0.00707 | -0.12 | 78.216
0 | 0.621 | 0.0071 | -0.121 | 87.52
0.5 | 0.684 | 0.00729 | -0.122 | 93.877
1 | 0.747 | 0.00737 | -0.123 | 101.258
1.5 | 0.809 | 0.00747 | -0.124 | 108.371
2 | 0.872 | 0.00759 | -0.125 | 114.896
2.5 | 0.934 | 0.0081 | -0.126 | 115.345
3 | 0.996 | 0.00821 | -0.127 | 121.343
3.5 | 1.052 | 0.00837 | -0.128 | 125.688
4 | 1.113 | 0.0085 | -0.129 | 130.885
4.5 | 1.173 | 0.0087 | -0.13 | 134.798
5 | 1.231 | 0.00845 | -0.131 | 145.624
5.5 | 1.287 | 0.00906 | -0.132 | 142.009
6 | 1.341 | 0.00884 | -0.133 | 151.658
6.5 | 1.394 | 0.00894 | -0.133 | 155.919
7 | 1.407 | 0.01906 | -0.131 | 73.814
7.5 | 1.451 | 0.01996 | -0.131 | 72.682
8 | 1.492 | 0.02107 | -0.132 | 70.798
8.5 | 1.53 | 0.02209 | -0.132 | 69.253
9 | 1.564 | 0.02327 | -0.133 | 67.22
9.5 | 1.595 | 0.02446 | -0.133 | 65.204
10 | 1.622 | 0.02556 | -0.134 | 63.468
10.5 | 1.645 | 0.02693 | -0.134 | 61.077
11 | 1.664 | 0.02853 | -0.134 | 58.312
11.5 | 1.678 | 0.03019 | -0.134 | 55.593
12 | 1.689 | 0.03184 | -0.135 | 53.038
12.5 | 1.695 | 0.03353 | -0.135 | 50.547
13 | 1.696 | 0.03569 | -0.135 | 47.513
13.5 | 1.693 | 0.03775 | -0.136 | 44.835
14 | 1.685 | 0.03994 | -0.136 | 42.197
14.5 | 1.674 | 0.04248 | -0.136 | 39.393
15 | 1.659 | 0.04454 | -0.136 | 37.24
15.5 | 1.639 | 0.04736 | -0.136 | 34.614
16 | 1.617 | 0.05039 | -0.136 | 32.083
16.5 | 1.587 | 0.05464 | -0.136 | 29.052
17 | 1.558 | 0.0582 | -0.136 | 26.777
17.5 | 1.526 | 0.06263 | -0.135 | 24.359
18 | 1.49 | 0.06721 | -0.135 | 22.173

## 44. Re 1M Mach 0.10 (2)
BIGFOIL.COM POLAR EXPORT
NACA64(3)-618
NACA64(3)-618 |  |  |  | Cl Max: | 1.4994 | at alpha= | 19 | deg
XFOIL ncrit=9 |  |  |  | L/D Max: | 135.297 | at alpha= | 7 | deg
Re: | 1000000 |  |  | Cd Min: | 0.12597 | at alpha= | 20 | deg
Mach: | 0.1 |  |  | Cl=0 at alpha= | -4.3667 | deg
|  |  |  | @ Cl=0.1, Cd= | 0.006962
|  |  |  | @ Cl=0.4, Cd= | 0.0071926
|  |  |  | @ Cl=0.6, Cd= | 0.0074654
alpha (deg) | Cl | Cd | Cm | Cl/Cd
-20 | -0.8203 | 0.11805 | -0.0594 | -6.9488
-19.5 | -0.8702 | 0.10157 | -0.0689 | -8.5675
-19 | -0.901 | 0.08907 | -0.0759 | -10.1156
-18.5 | -0.9193 | 0.07897 | -0.0815 | -11.6411
-18 | -0.9338 | 0.06995 | -0.0863 | -13.3495
-17.5 | -0.9415 | 0.06235 | -0.0901 | -15.1002
-17 | -0.9456 | 0.05574 | -0.0929 | -16.9645
-16.5 | -0.9431 | 0.05026 | -0.0949 | -18.7644
-16 | -0.9414 | 0.04515 | -0.0961 | -20.8505
-15.5 | -0.9299 | 0.04131 | -0.0967 | -22.5103
-15 | -0.9318 | 0.03697 | -0.096 | -25.2042
-14.5 | -0.9274 | 0.03371 | -0.0944 | -27.5111
-14 | -0.8897 | 0.03059 | -0.0978 | -29.0847
-13.5 | -0.836 | 0.0276 | -0.1039 | -30.2899
-13 | -0.755 | 0.02508 | -0.1141 | -30.1037
-12.5 | -0.6824 | 0.02218 | -0.1237 | -30.7665
-12 | -0.6509 | 0.02062 | -0.123 | -31.5664
-11.5 | -0.6254 | 0.01924 | -0.1206 | -32.5052
-11 | -0.6027 | 0.01778 | -0.1178 | -33.8976
-10 | -0.5632 | 0.01526 | -0.1102 | -36.9069
-9.5 | -0.5266 | 0.01444 | -0.1083 | -36.4681
-9 | -0.4878 | 0.0135 | -0.1066 | -36.1333
-8.5 | -0.4424 | 0.01282 | -0.1057 | -34.5086
-8 | -0.393 | 0.0123 | -0.1052 | -31.9512
-7.5 | -0.3439 | 0.01157 | -0.1048 | -29.7234
-7 | -0.2916 | 0.01104 | -0.1047 | -26.413
-6.5 | -0.2382 | 0.01058 | -0.1048 | -22.5142
-6 | -0.1832 | 0.01007 | -0.1051 | -18.1927
-5.5 | -0.128 | 0.00953 | -0.1056 | -13.4313
-4.5 | -0.0156 | 0.00779 | -0.1079 | -2.0026
-4 | 0.0429 | 0.00701 | -0.1094 | 6.1198
-3.5 | 0.1024 | 0.00696 | -0.1102 | 14.7126
-3 | 0.1618 | 0.00697 | -0.1109 | 23.2138
-2.5 | 0.2207 | 0.00702 | -0.1116 | 31.4387
-2 | 0.2803 | 0.00707 | -0.1124 | 39.6464
-1.5 | 0.3391 | 0.00721 | -0.113 | 47.0319
-1 | 0.3983 | 0.00719 | -0.1137 | 55.3964
-0.5 | 0.457 | 0.00728 | -0.1144 | 62.7747
0 | 0.5159 | 0.00735 | -0.1151 | 70.1905
0.5 | 0.5747 | 0.0074 | -0.1158 | 77.6622
1 | 0.6327 | 0.00755 | -0.1164 | 83.8013
1.5 | 0.6917 | 0.00759 | -0.1171 | 91.1331
2 | 0.7499 | 0.0077 | -0.1177 | 97.3896
2.5 | 0.8074 | 0.00785 | -0.1183 | 102.8535
3 | 0.8657 | 0.00792 | -0.1189 | 109.3056
3.5 | 0.9229 | 0.00808 | -0.1193 | 114.2203
4 | 0.9798 | 0.00821 | -0.1197 | 119.3423
4.5 | 1.0349 | 0.00838 | -0.1198 | 123.4964
5 | 1.0909 | 0.00849 | -0.12 | 128.4923
5.5 | 1.1454 | 0.00867 | -0.12 | 132.1107
6 | 1.1981 | 0.0089 | -0.1196 | 134.618
7 | 1.2975 | 0.00959 | -0.1178 | 135.2972
7.5 | 1.3173 | 0.01104 | -0.1118 | 119.3207
8 | 1.3139 | 0.01296 | -0.102 | 101.3812
8.5 | 1.3154 | 0.01498 | -0.0939 | 87.8104
9 | 1.3204 | 0.01716 | -0.0873 | 76.9464
10 | 1.3362 | 0.02225 | -0.0772 | 60.0539
11 | 1.356 | 0.0281 | -0.0697 | 48.2562
11.5 | 1.3637 | 0.03085 | -0.0657 | 44.2042
12 | 1.3786 | 0.03423 | -0.0638 | 40.2746
12.5 | 1.3944 | 0.03772 | -0.0623 | 36.9671
13 | 1.4089 | 0.04149 | -0.061 | 33.9576
13.5 | 1.4209 | 0.04568 | -0.0599 | 31.1055
14 | 1.4371 | 0.04962 | -0.0592 | 28.9621
14.5 | 1.4471 | 0.05437 | -0.0586 | 26.6158
15 | 1.4615 | 0.0588 | -0.0585 | 24.8554
15.5 | 1.4666 | 0.06446 | -0.0584 | 22.7521
16 | 1.4793 | 0.0694 | -0.0588 | 21.3156
16.5 | 1.4886 | 0.07489 | -0.0593 | 19.8772
17 | 1.4934 | 0.08114 | -0.0603 | 18.4052
17.5 | 1.4909 | 0.0886 | -0.0617 | 16.8273
18 | 1.496 | 0.09514 | -0.0633 | 15.7242
18.5 | 1.4989 | 0.10218 | -0.0653 | 14.6692
19 | 1.4994 | 0.10966 | -0.0677 | 13.6732
19.5 | 1.4978 | 0.11761 | -0.0707 | 12.7353
20 | 1.4942 | 0.12597 | -0.0741 | 11.8616

## 45. Re 1M Mach 0.25 (1)
BIGFOIL.COM POLAR EXPORT
NACA64(3)-618
NACA64(3)-618 |  |  |  | Cl Max: | 1.641 | at alpha= | 11 | deg
JavaFoil+Calcfoil stall+Eppler ext transition |  |  |  | L/D Max: | 154.782 | at alpha= | 6.5 | deg
Re: | 1000000 |  |  | Cd Min: | 0.00697 | at alpha= | -2.5 | deg
Mach: | 0.25 |  |  | Cl=0 at alpha= | -4.9444 | deg
|  |  |  | @ Cl=0.1, Cd= | 0.0071106
|  |  |  | @ Cl=0.4, Cd= | 0.0073538
|  |  |  | @ Cl=0.6, Cd= | 0.0072089
alpha (deg) | Cl | Cd | Cm | Cl/Cd
-20 | -0.56 | 0.19819 | -0.039 | -2.824
-19.5 | -0.601 | 0.17998 | -0.039 | -3.341
-19 | -0.639 | 0.17053 | -0.037 | -3.744
-18.5 | -0.672 | 0.15993 | -0.036 | -4.202
-18 | -0.702 | 0.14886 | -0.037 | -4.714
-17.5 | -0.727 | 0.14168 | -0.039 | -5.131
-17 | -0.747 | 0.13279 | -0.039 | -5.623
-16.5 | -0.761 | 0.12755 | -0.04 | -5.969
-16 | -0.771 | 0.11912 | -0.041 | -6.471
-15.5 | -0.776 | 0.11178 | -0.045 | -6.941
-15 | -0.773 | 0.10679 | -0.044 | -7.243
-14.5 | -0.767 | 0.09986 | -0.047 | -7.682
-14 | -0.754 | 0.09378 | -0.05 | -8.045
-13.5 | -0.734 | 0.08634 | -0.054 | -8.504
-13 | -0.723 | 0.07155 | -0.066 | -10.109
-12.5 | -0.766 | 0.0298 | -0.089 | -25.713
-12 | -0.74 | 0.02469 | -0.091 | -29.973
-11.5 | -0.704 | 0.0229 | -0.093 | -30.74
-11 | -0.665 | 0.02004 | -0.095 | -33.156
-10.5 | -0.621 | 0.0186 | -0.096 | -33.364
-10 | -0.574 | 0.01723 | -0.098 | -33.312
-9.5 | -0.525 | 0.01588 | -0.099 | -33.048
-9 | -0.473 | 0.01478 | -0.101 | -32.035
-8.5 | -0.42 | 0.01376 | -0.102 | -30.525
-8 | -0.365 | 0.01288 | -0.103 | -28.31
-7.5 | -0.308 | 0.01309 | -0.105 | -23.524
-7 | -0.25 | 0.01244 | -0.106 | -20.074
-6.5 | -0.19 | 0.0119 | -0.108 | -15.999
-6 | -0.13 | 0.01137 | -0.109 | -11.434
-5.5 | -0.069 | 0.01093 | -0.11 | -6.3
-5 | -0.007 | 0.00709 | -0.113 | -1.003
-4.5 | 0.056 | 0.00709 | -0.115 | 7.922
-4 | 0.12 | 0.00712 | -0.116 | 16.822
-3.5 | 0.184 | 0.00715 | -0.117 | 25.711
-3 | 0.248 | 0.00719 | -0.118 | 34.519
-2.5 | 0.312 | 0.00697 | -0.119 | 44.797
-2 | 0.376 | 0.00732 | -0.12 | 51.391
-1.5 | 0.44 | 0.00741 | -0.121 | 59.384
-1 | 0.504 | 0.00751 | -0.123 | 67.182
-0.5 | 0.569 | 0.0072 | -0.124 | 78.941
0 | 0.639 | 0.00722 | -0.125 | 88.404
0.5 | 0.703 | 0.00741 | -0.126 | 94.894
1 | 0.767 | 0.0075 | -0.127 | 102.262
1.5 | 0.831 | 0.00761 | -0.128 | 109.284
2 | 0.896 | 0.00773 | -0.129 | 115.8
2.5 | 0.96 | 0.00829 | -0.13 | 115.819
3 | 1.024 | 0.00842 | -0.131 | 121.546
3.5 | 1.08 | 0.00859 | -0.132 | 125.722
4 | 1.143 | 0.00879 | -0.132 | 129.976
4.5 | 1.205 | 0.00896 | -0.133 | 134.441
5 | 1.263 | 0.0092 | -0.134 | 137.25
5.5 | 1.32 | 0.00932 | -0.135 | 141.707
6 | 1.375 | 0.00957 | -0.136 | 143.606
6.5 | 1.427 | 0.00922 | -0.137 | 154.782
7 | 1.434 | 0.0202 | -0.134 | 70.996
7.5 | 1.476 | 0.02124 | -0.134 | 69.496
8 | 1.515 | 0.02226 | -0.135 | 68.043
8.5 | 1.549 | 0.02371 | -0.135 | 65.334
9 | 1.578 | 0.0251 | -0.136 | 62.879
9.5 | 1.602 | 0.02649 | -0.136 | 60.484
10 | 1.621 | 0.02774 | -0.137 | 58.436
10.5 | 1.634 | 0.02942 | -0.137 | 55.534
11 | 1.641 | 0.0313 | -0.137 | 52.414
11.5 | 1.64 | 0.03311 | -0.138 | 49.548
12 | 1.633 | 0.03536 | -0.138 | 46.198
12.5 | 1.62 | 0.03735 | -0.138 | 43.357
13 | 1.598 | 0.0401 | -0.138 | 39.842
13.5 | 1.569 | 0.04265 | -0.138 | 36.783
14 | 1.533 | 0.04554 | -0.138 | 33.66
14.5 | 1.489 | 0.0489 | -0.138 | 30.461
15 | 1.439 | 0.05249 | -0.138 | 27.417
15.5 | 1.385 | 0.05565 | -0.138 | 24.88
16 | 1.322 | 0.06026 | -0.138 | 21.939

## 46. Re 1M Mach 0.25 (2)
BIGFOIL.COM POLAR EXPORT
NACA64(3)-618
NACA64(3)-618 |  |  |  | Cl Max: | 1.4472 | at alpha= | 16.5 | deg
XFOIL ncrit=9 |  |  |  | L/D Max: | 134.362 | at alpha= | 6.5 | deg
Re: | 1000000 |  |  | Cd Min: | 0.19543 | at alpha= | -19 | deg
Mach: | 0.25 |  |  | Cl=0 at alpha= | -4.3325 | deg
|  |  |  | @ Cl=0.1, Cd= | 0.0071114
|  |  |  | @ Cl=0.4, Cd= | 0.0073461
|  |  |  | @ Cl=0.6, Cd= | 0.0076369
alpha (deg) | Cl | Cd | Cm | Cl/Cd
-19 | -0.445 | 0.19543 | -0.029 | -2.277
-18.5 | -0.4412 | 0.18428 | -0.034 | -2.3942
-18 | -0.4233 | 0.17935 | -0.0367 | -2.3602
-17 | -0.7259 | 0.0944 | -0.0772 | -7.6896
-16.5 | -0.7708 | 0.07937 | -0.0861 | -9.7115
-16 | -0.8068 | 0.06705 | -0.093 | -12.0328
-15.5 | -0.8223 | 0.05842 | -0.0973 | -14.0757
-15 | -0.8358 | 0.051 | -0.1 | -16.3882
-14.5 | -0.8439 | 0.04499 | -0.101 | -18.7575
-14 | -0.8461 | 0.03945 | -0.1024 | -21.4474
-13.5 | -0.8097 | 0.0346 | -0.1082 | -23.4017
-13 | -0.7417 | 0.03023 | -0.1189 | -24.5352
-12.5 | -0.6612 | 0.0263 | -0.131 | -25.1407
-12 | -0.6278 | 0.02396 | -0.1317 | -26.202
-11.5 | -0.6048 | 0.02213 | -0.1294 | -27.3294
-11 | -0.5787 | 0.02053 | -0.1269 | -28.188
-10.5 | -0.558 | 0.01869 | -0.1238 | -29.8555
-10 | -0.5346 | 0.01713 | -0.1207 | -31.2084
-9 | -0.4847 | 0.0148 | -0.1133 | -32.75
-8.5 | -0.4494 | 0.01366 | -0.1109 | -32.899
-8 | -0.4032 | 0.01292 | -0.1096 | -31.2074
-7.5 | -0.3551 | 0.01218 | -0.1086 | -29.1544
-7 | -0.3022 | 0.01158 | -0.1081 | -26.0967
-6.5 | -0.2482 | 0.01097 | -0.1079 | -22.6253
-6 | -0.1925 | 0.01048 | -0.1079 | -18.3683
-5.5 | -0.1355 | 0.00995 | -0.1082 | -13.6181
-5 | -0.0779 | 0.00931 | -0.1088 | -8.3673
-4.5 | -0.0203 | 0.00842 | -0.1099 | -2.4109
-4 | 0.0403 | 0.00716 | -0.112 | 5.6285
-3.5 | 0.1017 | 0.00711 | -0.1127 | 14.3038
-3 | 0.1633 | 0.00712 | -0.1134 | 22.9354
-2.5 | 0.2247 | 0.00716 | -0.1141 | 31.3827
-2 | 0.2858 | 0.00724 | -0.1148 | 39.4751
-1.5 | 0.3471 | 0.00732 | -0.1155 | 47.418
-1 | 0.4079 | 0.00735 | -0.1162 | 55.4966
-0.5 | 0.4686 | 0.00744 | -0.1169 | 62.9839
0 | 0.5298 | 0.00751 | -0.1176 | 70.5459
0.5 | 0.5895 | 0.00763 | -0.1181 | 77.2608
1 | 0.6507 | 0.00767 | -0.1189 | 84.837
2 | 0.7709 | 0.00796 | -0.1201 | 96.8467
2.5 | 0.8314 | 0.00803 | -0.1207 | 103.5367
3 | 0.8911 | 0.00815 | -0.1211 | 109.3374
3.5 | 0.9503 | 0.00837 | -0.1215 | 113.5364
4 | 1.0096 | 0.00844 | -0.1218 | 119.6209
5 | 1.1231 | 0.0088 | -0.1214 | 127.625
5.5 | 1.1797 | 0.00897 | -0.1212 | 131.5162
6.5 | 1.2845 | 0.00956 | -0.119 | 134.3619
7 | 1.3286 | 0.01009 | -0.1165 | 131.6749
7.5 | 1.3277 | 0.01185 | -0.1064 | 112.0422
8 | 1.3162 | 0.01433 | -0.0958 | 91.8493
8.5 | 1.3117 | 0.01702 | -0.0876 | 77.0682
9 | 1.3125 | 0.01997 | -0.0813 | 65.7236
10.5 | 1.3312 | 0.03012 | -0.0686 | 44.1965
11 | 1.3403 | 0.0338 | -0.0655 | 39.6538
12 | 1.3614 | 0.04115 | -0.0603 | 33.0838
12.5 | 1.3755 | 0.04539 | -0.0591 | 30.304
13 | 1.3882 | 0.04997 | -0.0581 | 27.7807
13.5 | 1.4028 | 0.05454 | -0.0575 | 25.7206
14 | 1.412 | 0.05988 | -0.0571 | 23.5805
14.5 | 1.4246 | 0.06502 | -0.057 | 21.9102
15 | 1.4292 | 0.0713 | -0.0573 | 20.0449
15.5 | 1.4389 | 0.07717 | -0.0579 | 18.6458
16 | 1.4456 | 0.08361 | -0.0588 | 17.2898
16.5 | 1.4472 | 0.0909 | -0.0603 | 15.9208
17 | 1.4435 | 0.09916 | -0.0623 | 14.5573
17.5 | 1.4448 | 0.10695 | -0.0646 | 13.5091
18 | 1.4433 | 0.11527 | -0.0675 | 12.521
18.5 | 1.4412 | 0.12384 | -0.0708 | 11.6376
19 | 1.4381 | 0.13268 | -0.0748 | 10.8389
19.5 | 1.4337 | 0.14181 | -0.0793 | 10.11
20 | 1.4285 | 0.15114 | -0.0843 | 9.4515

## 47. Re 1M Mach 0.50 (1)
BIGFOIL.COM POLAR EXPORT
NACA64(3)-618
NACA64(3)-618 |  |  |  | Cl Max: | 1.528 | at alpha= | 7.5 | deg
JavaFoil+Calcfoil stall+Eppler ext transition |  |  |  | L/D Max: | 128.932 | at alpha= | 4.5 | deg
Re: | 1000000 |  |  | Cd Min: | 0.00773 | at alpha= | -2 | deg
Mach: | 0.5 |  |  | Cl=0 at alpha= | -4.9429 | deg
|  |  |  | @ Cl=0.1, Cd= | 0.0078193
|  |  |  | @ Cl=0.4, Cd= | 0.0077807
|  |  |  | @ Cl=0.6, Cd= | 0.007985
alpha (deg) | Cl | Cd | Cm | Cl/Cd
-20 | -0.863 | 0.20264 | -0.053 | -4.257
-19.5 | -0.837 | 0.19997 | -0.055 | -4.183
-19 | -0.806 | 0.18868 | -0.053 | -4.269
-18.5 | -0.776 | 0.18189 | -0.052 | -4.266
-18 | -0.747 | 0.17877 | -0.052 | -4.181
-17.5 | -0.719 | 0.17281 | -0.052 | -4.158
-17 | -0.69 | 0.20229 | -0.052 | -3.411
-16.5 | -0.662 | 0.16173 | -0.053 | -4.094
-16 | -0.634 | 0.15212 | -0.053 | -4.167
-15.5 | -0.605 | 0.14727 | -0.054 | -4.111
-15 | -0.577 | 0.1381 | -0.054 | -4.179
-14.5 | -0.547 | 0.13221 | -0.05 | -4.137
-14 | -0.518 | 0.12502 | -0.05 | -4.146
-13.5 | -0.49 | 0.12428 | -0.05 | -3.941
-13 | -0.461 | 0.11807 | -0.051 | -3.909
-12.5 | -0.433 | 0.11453 | -0.051 | -3.781
-12 | -0.404 | 0.11132 | -0.049 | -3.629
-11.5 | -0.375 | 0.10803 | -0.049 | -3.476
-11 | -0.347 | 0.0897 | -0.05 | -3.868
-10.5 | -0.319 | 0.06936 | -0.056 | -4.604
-10 | -0.44 | 0.0658 | -0.051 | -6.687
-9.5 | -0.44 | 0.06 | -0.058 | -7.336
-9 | -0.479 | 0.02009 | -0.11 | -23.822
-8.5 | -0.437 | 0.01797 | -0.112 | -24.342
-8 | -0.387 | 0.01628 | -0.114 | -23.78
-7.5 | -0.331 | 0.0151 | -0.115 | -21.912
-7 | -0.271 | 0.01516 | -0.117 | -17.854
-6.5 | -0.208 | 0.01418 | -0.119 | -14.642
-6 | -0.142 | 0.01336 | -0.12 | -10.666
-5.5 | -0.076 | 0.01268 | -0.122 | -5.968
-5 | -0.008 | 0.01212 | -0.123 | -0.637
-4.5 | 0.062 | 0.00783 | -0.127 | 7.939
-4 | 0.133 | 0.00781 | -0.129 | 17.009
-3.5 | 0.204 | 0.00778 | -0.13 | 26.214
-3 | 0.276 | 0.00783 | -0.131 | 35.244
-2.5 | 0.347 | 0.00793 | -0.133 | 43.802
-2 | 0.418 | 0.00773 | -0.134 | 54.118
-1.5 | 0.49 | 0.00814 | -0.135 | 60.169
-1 | 0.561 | 0.00792 | -0.136 | 70.81
-0.5 | 0.633 | 0.00804 | -0.138 | 78.631
0 | 0.714 | 0.00805 | -0.139 | 88.74
0.5 | 0.786 | 0.0082 | -0.14 | 95.869
1 | 0.858 | 0.00836 | -0.141 | 102.584
1.5 | 0.93 | 0.00852 | -0.142 | 109.1
2 | 1.001 | 0.00871 | -0.144 | 114.945
2.5 | 1.073 | 0.00937 | -0.145 | 114.465
3 | 1.145 | 0.0096 | -0.146 | 119.246
3.5 | 1.204 | 0.00986 | -0.147 | 122.188
4 | 1.274 | 0.01005 | -0.148 | 126.701
4.5 | 1.341 | 0.0104 | -0.149 | 128.932
5 | 1.385 | 0.01077 | -0.148 | 128.65
5.5 | 1.438 | 0.01116 | -0.149 | 128.839
6 | 1.485 | 0.01162 | -0.149 | 127.713
6.5 | 1.492 | 0.02527 | -0.146 | 59.066
7 | 1.519 | 0.02709 | -0.147 | 56.064
7.5 | 1.528 | 0.02887 | -0.147 | 52.929
8 | 1.508 | 0.03136 | -0.148 | 48.078
8.5 | 1.428 | 0.03387 | -0.148 | 42.161
9 | 0.929 | 0.03666 | -0.148 | 25.352
9.5 | 0.957 | 0.04076 | -0.148 | 23.493
10 | 0.984 | 0.04411 | -0.148 | 22.305
10.5 | 0.87 | 0.09268 | -0.069 | 9.39
11 | 0.897 | 0.10112 | -0.069 | 8.874
11.5 | 0.925 | 0.10415 | -0.072 | 8.882
12 | 0.956 | 0.11273 | -0.083 | 8.483
12.5 | 0.982 | 0.1289 | -0.082 | 7.621

## 48. Re 1M Mach 0.50 (2)
BIGFOIL.COM POLAR EXPORT
NACA64(3)-618
NACA64(3)-618 |  |  |  | Cl Max: | 1.3854 | at alpha= | 6.5 | deg
XFOIL ncrit=9 |  |  |  | L/D Max: | 122.987 | at alpha= | 5.5 | deg
Re: | 1000000 |  |  | Cd Min: | 0.27276 | at alpha= | 20 | deg
Mach: | 0.5 |  |  | Cl=0 at alpha= | -4.1886 | deg
|  |  |  | @ Cl=0.1, Cd= | 0.0077084
|  |  |  | @ Cl=0.4, Cd= | 0.0080033
|  |  |  | @ Cl=0.6, Cd= | 0.0082864
alpha (deg) | Cl | Cd | Cm | Cl/Cd
-20 | -0.4744 | 0.23207 | -0.0219 | -2.0442
-19.5 | -0.456 | 0.22296 | -0.0272 | -2.0452
-18.5 | -0.4177 | 0.20742 | -0.0354 | -2.0138
-18 | -0.3971 | 0.20071 | -0.039 | -1.9785
-16.5 | -0.3473 | 0.17708 | -0.0502 | -1.9613
-16 | -0.3365 | 0.16818 | -0.0539 | -2.0008
-15.5 | -0.3251 | 0.16011 | -0.0572 | -2.0305
-15 | -0.3145 | 0.1504 | -0.0616 | -2.0911
-14.5 | -0.3023 | 0.13447 | -0.0747 | -2.2481
-14 | -0.2506 | 0.12377 | -0.0903 | -2.0247
-13.5 | -0.2251 | 0.10873 | -0.1074 | -2.0703
-12.5 | -0.3006 | 0.07228 | -0.1357 | -4.1588
-12 | -0.3388 | 0.05918 | -0.1444 | -5.7249
-11.5 | -0.3715 | 0.04885 | -0.1504 | -7.6049
-11 | -0.3978 | 0.04069 | -0.1535 | -9.7764
-10.5 | -0.4175 | 0.03409 | -0.154 | -12.247
-10 | -0.4231 | 0.02918 | -0.1525 | -14.4997
-9.5 | -0.4126 | 0.02569 | -0.1498 | -16.0607
-9 | -0.3938 | 0.02293 | -0.1463 | -17.174
-8.5 | -0.3684 | 0.02072 | -0.1424 | -17.7799
-8 | -0.3473 | 0.01849 | -0.1381 | -18.7831
-7.5 | -0.3225 | 0.01662 | -0.1336 | -19.4043
-7 | -0.3005 | 0.0151 | -0.1282 | -19.9007
-6 | -0.2224 | 0.0126 | -0.1219 | -17.6508
-5.5 | -0.1661 | 0.01174 | -0.1205 | -14.1482
-4.5 | -0.0406 | 0.01032 | -0.1197 | -3.9341
-4 | 0.0246 | 0.00939 | -0.1204 | 2.6198
-3.5 | 0.0943 | 0.00771 | -0.1233 | 12.2309
-3 | 0.1656 | 0.00769 | -0.1239 | 21.5345
-2.5 | 0.2363 | 0.00774 | -0.1245 | 30.5297
-2 | 0.3068 | 0.00784 | -0.1251 | 39.1327
-1.5 | 0.377 | 0.00796 | -0.1257 | 47.3618
-1 | 0.446 | 0.00809 | -0.1262 | 55.1298
-0.5 | 0.5164 | 0.00819 | -0.1269 | 63.0525
0 | 0.5853 | 0.00825 | -0.1275 | 70.9455
0.5 | 0.654 | 0.00842 | -0.128 | 77.6722
1 | 0.7237 | 0.00855 | -0.1285 | 84.6433
1.5 | 0.7927 | 0.00868 | -0.129 | 91.3249
2 | 0.8612 | 0.00892 | -0.1293 | 96.5471
2.5 | 0.9297 | 0.00911 | -0.1294 | 102.0527
3 | 0.9978 | 0.00928 | -0.1293 | 107.5216
3.5 | 1.0654 | 0.00956 | -0.129 | 111.4435
4 | 1.1326 | 0.00982 | -0.1285 | 115.336
5 | 1.2503 | 0.01025 | -0.1237 | 121.9805
5.5 | 1.3012 | 0.01058 | -0.1196 | 122.9868
6 | 1.3449 | 0.01108 | -0.1144 | 121.3809
6.5 | 1.3854 | 0.01186 | -0.109 | 116.8128
7 | 1.3823 | 0.01428 | -0.0987 | 96.7997
7.5 | 1.3535 | 0.01875 | -0.0879 | 72.1867
8 | 1.3231 | 0.02439 | -0.0795 | 54.2476
8.5 | 1.2994 | 0.03048 | -0.0734 | 42.6312
9.5 | 1.2756 | 0.04294 | -0.0658 | 29.7066
10 | 1.2772 | 0.04883 | -0.0636 | 26.1561
10.5 | 1.2845 | 0.05461 | -0.062 | 23.5213
11 | 1.2947 | 0.06048 | -0.0608 | 21.4071
12 | 1.3131 | 0.07327 | -0.0596 | 17.9214
12.5 | 1.3174 | 0.08054 | -0.0596 | 16.3571
13 | 1.3189 | 0.08789 | -0.0594 | 15.0063
13.5 | 1.3155 | 0.09579 | -0.0597 | 13.7332
14 | 1.3148 | 0.10493 | -0.062 | 12.5303
14.5 | 1.3132 | 0.11444 | -0.0649 | 11.475
15 | 1.308 | 0.1248 | -0.0689 | 10.4808
15.5 | 1.2986 | 0.1361 | -0.0743 | 9.5415
16 | 1.286 | 0.14835 | -0.0812 | 8.6687
16.5 | 1.2698 | 0.16165 | -0.0897 | 7.8552
17 | 1.2485 | 0.17643 | -0.0999 | 7.0765
17.5 | 1.2264 | 0.19219 | -0.1112 | 6.3812
18 | 1.2048 | 0.20885 | -0.1233 | 5.7687
18.5 | 1.1901 | 0.22508 | -0.1347 | 5.2875
19 | 1.1747 | 0.24288 | -0.1467 | 4.8365
19.5 | 1.1679 | 0.26045 | -0.1576 | 4.4842
20 | 1.1783 | 0.27276 | -0.1654 | 4.3199

## 49. Re 2M Mach 0.00 (1)
BIGFOIL.COM POLAR EXPORT
NACA64(3)-618
NACA64(3)-618 |  |  |  | Cl Max: | 1.717 | at alpha= | 13 | deg
JavaFoil+Calcfoil stall+Eppler ext transition |  |  |  | L/D Max: | 183.215 | at alpha= | 6.5 | deg
Re: | 2000000 |  |  | Cd Min: | 0.0059 | at alpha= | -4 | deg
Mach: | 0 |  |  | Cl=0 at alpha= | -4.9436 | deg
|  |  |  | @ Cl=0.1, Cd= | 0.0059274
|  |  |  | @ Cl=0.4, Cd= | 0.0062439
|  |  |  | @ Cl=0.6, Cd= | 0.00623
alpha (deg) | Cl | Cd | Cm | Cl/Cd
-20 | -0.884 | 0.1509 | -0.046 | -5.86
-19.5 | -0.893 | 0.14125 | -0.049 | -6.324
-19 | -0.897 | 0.13529 | -0.049 | -6.634
-18.5 | -0.903 | 0.12597 | -0.052 | -7.168
-18 | -0.91 | 0.11288 | -0.056 | -8.059
-17.5 | -0.913 | 0.10179 | -0.059 | -8.972
-17 | -0.921 | 0.08646 | -0.064 | -10.65
-16.5 | -0.956 | 0.05466 | -0.074 | -17.492
-16 | -0.96 | 0.04323 | -0.077 | -22.202
-15.5 | -0.95 | 0.03833 | -0.079 | -24.776
-15 | -0.937 | 0.03324 | -0.081 | -28.192
-14.5 | -0.92 | 0.02881 | -0.083 | -31.934
-14 | -0.895 | 0.02599 | -0.085 | -34.434
-13.5 | -0.864 | 0.02346 | -0.086 | -36.836
-13 | -0.83 | 0.02197 | -0.088 | -37.753
-12.5 | -0.792 | 0.01981 | -0.089 | -40.002
-12 | -0.753 | 0.0182 | -0.091 | -41.349
-11.5 | -0.711 | 0.01671 | -0.092 | -42.509
-11 | -0.666 | 0.01555 | -0.093 | -42.817
-10.5 | -0.619 | 0.01459 | -0.095 | -42.398
-10 | -0.57 | 0.01361 | -0.096 | -41.893
-9.5 | -0.52 | 0.01267 | -0.097 | -41.014
-9 | -0.467 | 0.0119 | -0.099 | -39.271
-8.5 | -0.414 | 0.01115 | -0.1 | -37.081
-8 | -0.358 | 0.01054 | -0.101 | -33.999
-7.5 | -0.302 | 0.0108 | -0.103 | -27.973
-7 | -0.245 | 0.00979 | -0.104 | -24.999
-6.5 | -0.186 | 0.00989 | -0.105 | -18.837
-6 | -0.127 | 0.00954 | -0.107 | -13.34
-5.5 | -0.067 | 0.00921 | -0.108 | -7.311
-5 | -0.007 | 0.00599 | -0.111 | -1.157
-4.5 | 0.055 | 0.006 | -0.112 | 9.125
-4 | 0.117 | 0.0059 | -0.113 | 19.761
-3.5 | 0.179 | 0.00603 | -0.114 | 29.62
-3 | 0.241 | 0.00609 | -0.115 | 39.594
-2.5 | 0.303 | 0.00596 | -0.116 | 50.892
-2 | 0.365 | 0.00621 | -0.117 | 58.822
-1.5 | 0.427 | 0.00627 | -0.118 | 68.154
-1 | 0.489 | 0.00633 | -0.119 | 77.26
-0.5 | 0.551 | 0.00623 | -0.12 | 88.46
0 | 0.618 | 0.00623 | -0.121 | 99.211
0.5 | 0.681 | 0.00629 | -0.122 | 108.179
1 | 0.743 | 0.00635 | -0.123 | 117.019
1.5 | 0.805 | 0.00647 | -0.124 | 124.417
2 | 0.867 | 0.00657 | -0.125 | 132.002
2.5 | 0.929 | 0.00691 | -0.126 | 134.396
3 | 0.991 | 0.00708 | -0.126 | 139.929
3.5 | 1.047 | 0.00718 | -0.127 | 145.863
4 | 1.108 | 0.00727 | -0.128 | 152.256
4.5 | 1.167 | 0.00743 | -0.129 | 157.072
5 | 1.225 | 0.00722 | -0.13 | 169.683
5.5 | 1.281 | 0.00769 | -0.131 | 166.654
6 | 1.335 | 0.00752 | -0.132 | 177.451
6.5 | 1.388 | 0.00757 | -0.133 | 183.215
7 | 1.408 | 0.01666 | -0.131 | 84.517
7.5 | 1.487 | 0.0097 | -0.135 | 153.226
8 | 1.494 | 0.01814 | -0.132 | 82.389
8.5 | 1.533 | 0.01897 | -0.132 | 80.818
9 | 1.569 | 0.02014 | -0.133 | 77.892
9.5 | 1.601 | 0.02097 | -0.133 | 76.354
10 | 1.63 | 0.02225 | -0.134 | 73.237
10.5 | 1.654 | 0.02319 | -0.134 | 71.324
11 | 1.675 | 0.02454 | -0.135 | 68.228
11.5 | 1.691 | 0.02589 | -0.135 | 65.323
12 | 1.704 | 0.02717 | -0.135 | 62.721
12.5 | 1.713 | 0.02869 | -0.136 | 59.691
13 | 1.717 | 0.03041 | -0.136 | 56.467
13.5 | 1.717 | 0.03216 | -0.136 | 53.394
14 | 1.713 | 0.0339 | -0.137 | 50.539
14.5 | 1.706 | 0.03602 | -0.137 | 47.354
15 | 1.695 | 0.03777 | -0.137 | 44.874
15.5 | 1.68 | 0.03991 | -0.137 | 42.094
16 | 1.662 | 0.04245 | -0.137 | 39.154
16.5 | 1.639 | 0.0459 | -0.137 | 35.71
17 | 1.617 | 0.04776 | -0.137 | 33.85
17.5 | 1.59 | 0.05089 | -0.137 | 31.248
18 | 1.561 | 0.05437 | -0.137 | 28.709

## 50. Re 2M Mach 0.00 (2)
BIGFOIL.COM POLAR EXPORT
NACA64(3)-618
NACA64(3)-618 |  |  |  | Cl Max: | 1.6328 | at alpha= | 20 | deg
XFOIL ncrit=9 |  |  |  | L/D Max: | 159.407 | at alpha= | 6 | deg
Re: | 2000000 |  |  | Cd Min: | 0.10203 | at alpha= | 20 | deg
Mach: | 0 |  |  | Cl=0 at alpha= | -4.4363 | deg
|  |  |  | @ Cl=0.1, Cd= | 0.0060216
|  |  |  | @ Cl=0.4, Cd= | 0.0058638
|  |  |  | @ Cl=0.6, Cd= | 0.0060483
alpha (deg) | Cl | Cd | Cm | Cl/Cd
-20 | -1.1384 | 0.06875 | -0.0832 | -16.5585
-19.5 | -1.1445 | 0.06161 | -0.0866 | -18.5765
-19 | -1.1411 | 0.05598 | -0.089 | -20.3841
-18.5 | -1.1471 | 0.04949 | -0.0916 | -23.1784
-18 | -1.1548 | 0.04325 | -0.0936 | -26.7006
-17.5 | -1.1452 | 0.03915 | -0.0945 | -29.2516
-17 | -1.1354 | 0.03534 | -0.0949 | -32.1279
-16.5 | -1.119 | 0.03245 | -0.0947 | -34.4838
-16 | -1.1055 | 0.02959 | -0.0938 | -37.3606
-15.5 | -1.0806 | 0.02729 | -0.0938 | -39.5969
-14.5 | -0.9614 | 0.02184 | -0.1077 | -44.0201
-14 | -0.86 | 0.02001 | -0.1208 | -42.9785
-13.5 | -0.8207 | 0.01858 | -0.1216 | -44.1712
-13 | -0.7927 | 0.01749 | -0.1194 | -45.323
-12.5 | -0.7756 | 0.01591 | -0.116 | -48.7492
-12 | -0.7523 | 0.01472 | -0.1128 | -51.1073
-11.5 | -0.7315 | 0.01386 | -0.1087 | -52.7778
-11 | -0.6938 | 0.01317 | -0.1069 | -52.6803
-10.5 | -0.65 | 0.01259 | -0.1058 | -51.6283
-10 | -0.6066 | 0.01184 | -0.1047 | -51.2331
-9.5 | -0.5577 | 0.01136 | -0.1042 | -49.0933
-9 | -0.5064 | 0.01094 | -0.104 | -46.2888
-8.5 | -0.4551 | 0.0104 | -0.1039 | -43.7596
-8 | -0.4016 | 0.01003 | -0.104 | -40.0399
-7.5 | -0.3474 | 0.00963 | -0.1042 | -36.0748
-7 | -0.2918 | 0.0093 | -0.1046 | -31.3763
-6.5 | -0.2362 | 0.00896 | -0.1051 | -26.3616
-5.5 | -0.1225 | 0.00828 | -0.1063 | -14.7947
-4.5 | -0.0074 | 0.00742 | -0.1082 | -0.9973
-4 | 0.0507 | 0.00674 | -0.1095 | 7.5223
-3.5 | 0.1104 | 0.00587 | -0.1114 | 18.8075
-3 | 0.1699 | 0.0058 | -0.1123 | 29.2931
-2.5 | 0.2295 | 0.00579 | -0.1132 | 39.6373
-2 | 0.2888 | 0.00581 | -0.114 | 49.7074
-1.5 | 0.3483 | 0.00582 | -0.1149 | 59.8454
-1 | 0.4073 | 0.00587 | -0.1156 | 69.3867
-0.5 | 0.4668 | 0.00591 | -0.1165 | 78.9848
0 | 0.5253 | 0.00598 | -0.1172 | 87.8428
0.5 | 0.5846 | 0.00603 | -0.118 | 96.9486
1 | 0.6434 | 0.0061 | -0.1188 | 105.4754
1.5 | 0.7015 | 0.00619 | -0.1195 | 113.3279
2 | 0.7604 | 0.00626 | -0.1203 | 121.4696
2.5 | 0.8182 | 0.00636 | -0.1209 | 128.6478
3 | 0.8763 | 0.00646 | -0.1216 | 135.6502
3.5 | 0.9336 | 0.00657 | -0.1221 | 142.1005
4 | 0.9909 | 0.00669 | -0.1227 | 148.1166
4.5 | 1.0468 | 0.00687 | -0.123 | 152.3726
5 | 1.1026 | 0.00705 | -0.1233 | 156.3972
5.5 | 1.1569 | 0.00729 | -0.1234 | 158.6968
6 | 1.2099 | 0.00759 | -0.1232 | 159.4071
6.5 | 1.2465 | 0.00872 | -0.1203 | 142.9472
7 | 1.2676 | 0.01043 | -0.1147 | 121.534
7.5 | 1.2874 | 0.01166 | -0.1088 | 110.4117
8.5 | 1.3189 | 0.01428 | -0.0963 | 92.3599
9 | 1.3375 | 0.01573 | -0.0913 | 85.0286
9.5 | 1.3565 | 0.01736 | -0.0869 | 78.1394
10 | 1.3753 | 0.01921 | -0.083 | 71.5929
10.5 | 1.3943 | 0.02124 | -0.0795 | 65.645
11 | 1.4152 | 0.02333 | -0.0765 | 60.6601
11.5 | 1.4351 | 0.02562 | -0.0738 | 56.0148
12 | 1.4536 | 0.02813 | -0.0713 | 51.6744
14 | 1.5221 | 0.03979 | -0.0635 | 38.2533
14.5 | 1.5356 | 0.04363 | -0.0623 | 35.196
15 | 1.553 | 0.04727 | -0.0616 | 32.8538
15.5 | 1.5665 | 0.05142 | -0.061 | 30.4648
16 | 1.5775 | 0.05601 | -0.0606 | 28.1646
16.5 | 1.5915 | 0.0604 | -0.0605 | 26.3493
17 | 1.6033 | 0.06515 | -0.0607 | 24.6094
17.5 | 1.613 | 0.07032 | -0.0611 | 22.938
18 | 1.6199 | 0.07596 | -0.0618 | 21.3257
18.5 | 1.6215 | 0.08249 | -0.0628 | 19.6569
19 | 1.6248 | 0.08897 | -0.0642 | 18.2623
19.5 | 1.6296 | 0.09532 | -0.0658 | 17.0961
20 | 1.6328 | 0.10203 | -0.0678 | 16.0031

## 51. Re 2M Mach 0.10 (1)
BIGFOIL.COM POLAR EXPORT
NACA64(3)-618
NACA64(3)-618 |  |  |  | Cl Max: | 1.706 | at alpha= | 13 | deg
JavaFoil+Calcfoil stall+Eppler ext transition |  |  |  | L/D Max: | 183.494 | at alpha= | 6.5 | deg
Re: | 2000000 |  |  | Cd Min: | 0.00594 | at alpha= | -2.5 | deg
Mach: | 0.1 |  |  | Cl=0 at alpha= | -4.9436 | deg
|  |  |  | @ Cl=0.1, Cd= | 0.0059765
|  |  |  | @ Cl=0.4, Cd= | 0.0062592
|  |  |  | @ Cl=0.6, Cd= | 0.0062131
alpha (deg) | Cl | Cd | Cm | Cl/Cd
-20 | -0.851 | 0.15446 | -0.045 | -5.508
-19.5 | -0.861 | 0.14663 | -0.046 | -5.872
-19 | -0.87 | 0.13827 | -0.048 | -6.291
-18.5 | -0.877 | 0.13096 | -0.05 | -6.697
-18 | -0.884 | 0.12008 | -0.053 | -7.359
-17.5 | -0.89 | 0.10834 | -0.057 | -8.216
-17 | -0.89 | 0.10033 | -0.059 | -8.872
-16.5 | -0.909 | 0.07663 | -0.067 | -11.863
-16 | -0.943 | 0.0474 | -0.077 | -19.891
-15.5 | -0.94 | 0.03947 | -0.079 | -23.817
-15 | -0.928 | 0.03491 | -0.081 | -26.596
-14.5 | -0.914 | 0.02996 | -0.083 | -30.5
-14 | -0.891 | 0.02675 | -0.085 | -33.31
-13.5 | -0.861 | 0.02403 | -0.087 | -35.841
-13 | -0.828 | 0.02197 | -0.088 | -37.688
-12.5 | -0.792 | 0.02017 | -0.09 | -39.244
-12 | -0.753 | 0.01852 | -0.091 | -40.636
-11.5 | -0.711 | 0.01695 | -0.092 | -41.961
-11 | -0.667 | 0.01578 | -0.094 | -42.249
-10.5 | -0.62 | 0.01478 | -0.095 | -41.954
-10 | -0.571 | 0.01378 | -0.096 | -41.464
-9.5 | -0.521 | 0.01279 | -0.098 | -40.742
-9 | -0.469 | 0.01202 | -0.099 | -38.989
-8.5 | -0.415 | 0.01131 | -0.1 | -36.678
-8 | -0.36 | 0.01066 | -0.102 | -33.757
-7.5 | -0.303 | 0.0109 | -0.103 | -27.817
-7 | -0.246 | 0.00984 | -0.104 | -24.97
-6.5 | -0.187 | 0.00995 | -0.106 | -18.816
-6 | -0.128 | 0.00961 | -0.107 | -13.288
-5.5 | -0.068 | 0.00925 | -0.108 | -7.313
-5 | -0.007 | 0.00599 | -0.111 | -1.164
-4.5 | 0.055 | 0.00602 | -0.112 | 9.137
-4 | 0.117 | 0.00596 | -0.113 | 19.665
-3.5 | 0.18 | 0.00602 | -0.114 | 29.832
-3 | 0.242 | 0.00608 | -0.115 | 39.857
-2.5 | 0.305 | 0.00594 | -0.116 | 51.321
-2 | 0.367 | 0.00619 | -0.117 | 59.265
-1.5 | 0.429 | 0.00632 | -0.118 | 67.881
-1 | 0.491 | 0.00638 | -0.119 | 77.01
-0.5 | 0.553 | 0.00622 | -0.12 | 89.043
0 | 0.621 | 0.00621 | -0.121 | 99.993
0.5 | 0.684 | 0.00634 | -0.122 | 107.942
1 | 0.747 | 0.0064 | -0.123 | 116.736
1.5 | 0.809 | 0.00647 | -0.124 | 125.154
2 | 0.872 | 0.00662 | -0.125 | 131.579
2.5 | 0.934 | 0.00697 | -0.126 | 133.998
3 | 0.996 | 0.00706 | -0.127 | 141.189
3.5 | 1.052 | 0.00724 | -0.128 | 145.252
4 | 1.113 | 0.00733 | -0.129 | 151.786
4.5 | 1.173 | 0.00745 | -0.13 | 157.544
5 | 1.231 | 0.00724 | -0.131 | 170.059
5.5 | 1.287 | 0.00772 | -0.132 | 166.752
6 | 1.341 | 0.00755 | -0.133 | 177.605
6.5 | 1.394 | 0.0076 | -0.133 | 183.494
7 | 1.413 | 0.01681 | -0.131 | 84.072
7.5 | 1.458 | 0.01762 | -0.132 | 82.735
8 | 1.499 | 0.01837 | -0.132 | 81.603
8.5 | 1.537 | 0.0192 | -0.133 | 80.095
9 | 1.572 | 0.02023 | -0.134 | 77.738
9.5 | 1.603 | 0.02123 | -0.134 | 75.514
10 | 1.631 | 0.02254 | -0.134 | 72.341
10.5 | 1.654 | 0.02374 | -0.135 | 69.684
11 | 1.673 | 0.02493 | -0.135 | 67.099
11.5 | 1.688 | 0.02636 | -0.135 | 64.035
12 | 1.698 | 0.02767 | -0.136 | 61.37
12.5 | 1.704 | 0.02907 | -0.136 | 58.632
13 | 1.706 | 0.03107 | -0.136 | 54.896
13.5 | 1.703 | 0.03285 | -0.137 | 51.843
14 | 1.696 | 0.03463 | -0.137 | 48.963
14.5 | 1.684 | 0.037 | -0.137 | 45.507
15 | 1.669 | 0.0387 | -0.137 | 43.134
15.5 | 1.651 | 0.041 | -0.138 | 40.256
16 | 1.628 | 0.0435 | -0.138 | 37.426
16.5 | 1.6 | 0.04734 | -0.137 | 33.797
17 | 1.573 | 0.04939 | -0.138 | 31.849
17.5 | 1.541 | 0.05279 | -0.137 | 29.199
18 | 1.508 | 0.05605 | -0.138 | 26.905

## 52. Re 2M Mach 0.10 (2)
BIGFOIL.COM POLAR EXPORT
NACA64(3)-618
NACA64(3)-618 |  |  |  | Cl Max: | 1.6213 | at alpha= | 20 | deg
XFOIL ncrit=9 |  |  |  | L/D Max: | 159.033 | at alpha= | 6 | deg
Re: | 2000000 |  |  | Cd Min: | 0.10658 | at alpha= | 20 | deg
Mach: | 0.1 |  |  | Cl=0 at alpha= | -4.4309 | deg
|  |  |  | @ Cl=0.1, Cd= | 0.0060545
|  |  |  | @ Cl=0.4, Cd= | 0.0058737
|  |  |  | @ Cl=0.6, Cd= | 0.0060586
alpha (deg) | Cl | Cd | Cm | Cl/Cd
-13.5 | -0.8173 | 0.01921 | -0.1237 | -42.5455
-13 | -0.7903 | 0.018 | -0.1213 | -43.9056
-12.5 | -0.7698 | 0.01652 | -0.1183 | -46.5981
-12 | -0.7479 | 0.01514 | -0.1152 | -49.3989
-11.5 | -0.7239 | 0.01415 | -0.1115 | -51.159
-10.5 | -0.6517 | 0.01279 | -0.1071 | -50.9539
-10 | -0.6094 | 0.01199 | -0.1058 | -50.8257
-9.5 | -0.5609 | 0.01148 | -0.1052 | -48.8589
-9 | -0.5098 | 0.01104 | -0.1048 | -46.1775
-8.5 | -0.4582 | 0.01049 | -0.1047 | -43.6797
-8 | -0.4046 | 0.0101 | -0.1047 | -40.0594
-7.5 | -0.3502 | 0.00971 | -0.1048 | -36.0659
-7 | -0.2943 | 0.00934 | -0.1052 | -31.5096
-6.5 | -0.2383 | 0.009 | -0.1056 | -26.4778
-6 | -0.1814 | 0.00868 | -0.1062 | -20.8986
-5.5 | -0.1239 | 0.00833 | -0.1068 | -14.8739
-5 | -0.0666 | 0.00795 | -0.1076 | -8.3774
-4.5 | -0.0081 | 0.00748 | -0.1086 | -1.0829
-4 | 0.0505 | 0.00679 | -0.11 | 7.4374
-3.5 | 0.1104 | 0.0059 | -0.1118 | 18.7119
-3 | 0.1705 | 0.00581 | -0.1128 | 29.346
-2.5 | 0.2302 | 0.00581 | -0.1136 | 39.6213
-2 | 0.2901 | 0.00582 | -0.1145 | 49.8454
-1.5 | 0.3498 | 0.00584 | -0.1153 | 59.8973
-1 | 0.4094 | 0.00588 | -0.1161 | 69.6259
-0.5 | 0.4691 | 0.00594 | -0.1169 | 78.9731
0 | 0.5279 | 0.00601 | -0.1177 | 87.8369
0.5 | 0.5878 | 0.00604 | -0.1186 | 97.3179
1 | 0.6467 | 0.00613 | -0.1193 | 105.4976
1.5 | 0.7055 | 0.00621 | -0.12 | 113.6071
2 | 0.7646 | 0.00628 | -0.1207 | 121.7516
2.5 | 0.8226 | 0.0064 | -0.1213 | 128.5312
3 | 0.8813 | 0.00648 | -0.122 | 136.0031
3.5 | 0.9388 | 0.00661 | -0.1226 | 142.0272
4 | 0.9966 | 0.00672 | -0.1231 | 148.3036
4.5 | 1.053 | 0.0069 | -0.1234 | 152.6087
5 | 1.109 | 0.00709 | -0.1237 | 156.4175
5.5 | 1.1638 | 0.00732 | -0.1237 | 158.9891
6 | 1.2166 | 0.00765 | -0.1234 | 159.0327
6.5 | 1.2521 | 0.00883 | -0.1202 | 141.8007
7 | 1.272 | 0.01055 | -0.1143 | 120.5687
7.5 | 1.2889 | 0.01179 | -0.1077 | 109.3215
8 | 1.3035 | 0.0131 | -0.101 | 99.5038
8.5 | 1.3187 | 0.01456 | -0.095 | 90.5701
9 | 1.3367 | 0.01611 | -0.09 | 82.9733
9.5 | 1.355 | 0.01787 | -0.0856 | 75.8254
10 | 1.3733 | 0.01984 | -0.0817 | 69.2188
10.5 | 1.3931 | 0.02192 | -0.0783 | 63.5538
11 | 1.413 | 0.02416 | -0.0754 | 58.4851
11.5 | 1.4336 | 0.02651 | -0.0728 | 54.0777
12 | 1.452 | 0.02913 | -0.0703 | 49.8455
12.5 | 1.469 | 0.0319 | -0.0679 | 46.0502
14.5 | 1.5334 | 0.04527 | -0.0615 | 33.8723
15 | 1.5495 | 0.04916 | -0.0608 | 31.5195
15.5 | 1.5613 | 0.05364 | -0.0603 | 29.107
16 | 1.5738 | 0.05821 | -0.06 | 27.0366
16.5 | 1.5871 | 0.06281 | -0.06 | 25.2683
17 | 1.5981 | 0.06781 | -0.0603 | 23.5673
17.5 | 1.6068 | 0.07326 | -0.0608 | 21.9328
18 | 1.6115 | 0.07935 | -0.0616 | 20.3088
18.5 | 1.6105 | 0.08645 | -0.0629 | 18.6293
19 | 1.6161 | 0.09274 | -0.0644 | 17.4261
19.5 | 1.6196 | 0.09947 | -0.0662 | 16.2823
20 | 1.6213 | 0.10658 | -0.0684 | 15.212

## 53. Re 2M Mach 0.25 (1)
BIGFOIL.COM POLAR EXPORT
NACA64(3)-618
NACA64(3)-618 |  |  |  | Cl Max: | 1.65 | at alpha= | 11.5 | deg
JavaFoil+Calcfoil stall+Eppler ext transition |  |  |  | L/D Max: | 182.15 | at alpha= | 6.5 | deg
Re: | 2000000 |  |  | Cd Min: | 0.00599 | at alpha= | -2.5 | deg
Mach: | 0.25 |  |  | Cl=0 at alpha= | -4.9444 | deg
|  |  |  | @ Cl=0.1, Cd= | 0.0061306
|  |  |  | @ Cl=0.4, Cd= | 0.0063131
|  |  |  | @ Cl=0.6, Cd= | 0.0063066
alpha (deg) | Cl | Cd | Cm | Cl/Cd
-19 | -0.64 | 0.15847 | -0.042 | -4.042
-18.5 | -0.674 | 0.15049 | -0.041 | -4.48
-18 | -0.704 | 0.13948 | -0.043 | -5.049
-17.5 | -0.73 | 0.13241 | -0.044 | -5.51
-17 | -0.751 | 0.12585 | -0.046 | -5.965
-16.5 | -0.767 | 0.11817 | -0.049 | -6.488
-16 | -0.779 | 0.10906 | -0.052 | -7.139
-15.5 | -0.79 | 0.09728 | -0.058 | -8.117
-15 | -0.789 | 0.09146 | -0.06 | -8.627
-14.5 | -0.839 | 0.04974 | -0.079 | -16.869
-14 | -0.85 | 0.03417 | -0.085 | -24.871
-13.5 | -0.834 | 0.02886 | -0.087 | -28.888
-13 | -0.81 | 0.02541 | -0.089 | -31.88
-12.5 | -0.781 | 0.02268 | -0.091 | -34.451
-12 | -0.749 | 0.02024 | -0.093 | -36.991
-11.5 | -0.71 | 0.01872 | -0.094 | -37.954
-11 | -0.67 | 0.01703 | -0.096 | -39.32
-10.5 | -0.625 | 0.0159 | -0.097 | -39.303
-10 | -0.578 | 0.01476 | -0.099 | -39.134
-9.5 | -0.528 | 0.01367 | -0.1 | -38.648
-9 | -0.476 | 0.01271 | -0.101 | -37.465
-8.5 | -0.422 | 0.01187 | -0.103 | -35.58
-8 | -0.367 | 0.01117 | -0.104 | -32.842
-7.5 | -0.31 | 0.0114 | -0.106 | -27.147
-7 | -0.251 | 0.01084 | -0.107 | -23.153
-6.5 | -0.191 | 0.01039 | -0.108 | -18.425
-6 | -0.131 | 0.00992 | -0.11 | -13.178
-5.5 | -0.069 | 0.00957 | -0.111 | -7.234
-5 | -0.007 | 0.0061 | -0.114 | -1.171
-4.5 | 0.056 | 0.00611 | -0.115 | 9.239
-4 | 0.12 | 0.00614 | -0.116 | 19.606
-3.5 | 0.184 | 0.0062 | -0.117 | 29.739
-3 | 0.249 | 0.00614 | -0.118 | 40.534
-2.5 | 0.313 | 0.00599 | -0.12 | 52.215
-2 | 0.377 | 0.00627 | -0.121 | 60.083
-1.5 | 0.441 | 0.00639 | -0.122 | 68.948
-1 | 0.505 | 0.00646 | -0.123 | 78.191
-0.5 | 0.569 | 0.00628 | -0.124 | 90.483
0 | 0.639 | 0.00634 | -0.125 | 100.739
0.5 | 0.703 | 0.00638 | -0.126 | 110.139
1 | 0.767 | 0.00648 | -0.127 | 118.424
1.5 | 0.831 | 0.0066 | -0.128 | 126.012
2 | 0.896 | 0.00672 | -0.129 | 133.33
2.5 | 0.96 | 0.00711 | -0.13 | 134.979
3 | 1.024 | 0.00725 | -0.131 | 141.14
3.5 | 1.08 | 0.0074 | -0.132 | 146.023
4 | 1.143 | 0.00753 | -0.133 | 151.821
4.5 | 1.205 | 0.00768 | -0.133 | 156.798
5 | 1.263 | 0.00786 | -0.134 | 160.719
5.5 | 1.32 | 0.00796 | -0.135 | 165.845
6 | 1.375 | 0.00814 | -0.136 | 168.918
6.5 | 1.427 | 0.00784 | -0.137 | 182.15
7 | 1.441 | 0.01784 | -0.134 | 80.786
7.5 | 1.484 | 0.01874 | -0.135 | 79.168
8 | 1.522 | 0.0196 | -0.136 | 77.677
8.5 | 1.557 | 0.02056 | -0.136 | 75.716
9 | 1.587 | 0.02179 | -0.137 | 72.808
9.5 | 1.611 | 0.02321 | -0.137 | 69.4
10 | 1.63 | 0.02453 | -0.137 | 66.455
10.5 | 1.643 | 0.02597 | -0.138 | 63.262
11 | 1.649 | 0.02737 | -0.138 | 60.272
11.5 | 1.65 | 0.02912 | -0.138 | 56.655
12 | 1.643 | 0.03071 | -0.139 | 53.499
12.5 | 1.629 | 0.03245 | -0.139 | 50.2
13 | 1.607 | 0.03492 | -0.139 | 46.022
13.5 | 1.579 | 0.03725 | -0.139 | 42.381
14 | 1.543 | 0.0396 | -0.14 | 38.967
14.5 | 1.5 | 0.04232 | -0.14 | 35.449
15 | 1.45 | 0.04545 | -0.14 | 31.91
15.5 | 1.396 | 0.04807 | -0.14 | 29.04
16 | 1.334 | 0.05162 | -0.14 | 25.845
16.5 | 1.267 | 0.0555 | -0.139 | 22.832

## 54. Re 2M Mach 0.25 (2)
BIGFOIL.COM POLAR EXPORT
NACA64(3)-618
NACA64(3)-618 |  |  |  | Cl Max: | 1.5628 | at alpha= | 17 | deg
XFOIL ncrit=9 |  |  |  | L/D Max: | 159.734 | at alpha= | 5.5 | deg
Re: | 2000000 |  |  | Cd Min: | 0.14788 | at alpha= | -20 | deg
Mach: | 0.25 |  |  | Cl=0 at alpha= | -4.3984 | deg
|  |  |  | @ Cl=0.1, Cd= | 0.0063032
|  |  |  | @ Cl=0.4, Cd= | 0.0059601
|  |  |  | @ Cl=0.6, Cd= | 0.0061649
alpha (deg) | Cl | Cd | Cm | Cl/Cd
-20 | -0.7158 | 0.14788 | -0.046 | -4.8404
-19.5 | -0.7856 | 0.12685 | -0.0585 | -6.1931
-19 | -0.8491 | 0.10849 | -0.0693 | -7.8265
-18.5 | -0.8999 | 0.09292 | -0.0784 | -9.6847
-18 | -0.9482 | 0.07847 | -0.0868 | -12.0836
-17.5 | -0.9767 | 0.06749 | -0.0929 | -14.4718
-17 | -0.9975 | 0.05827 | -0.0974 | -17.1186
-16.5 | -1.017 | 0.04998 | -0.1009 | -20.3481
-16 | -1.0252 | 0.04356 | -0.1026 | -23.5354
-15.5 | -1.0185 | 0.03909 | -0.1029 | -26.0553
-15 | -0.9988 | 0.03486 | -0.1049 | -28.6517
-14.5 | -0.9544 | 0.03067 | -0.1106 | -31.1184
-14 | -0.8637 | 0.02639 | -0.1252 | -32.7283
-13.5 | -0.7925 | 0.02337 | -0.1341 | -33.911
-13 | -0.7685 | 0.02162 | -0.1317 | -35.5458
-12 | -0.7179 | 0.01835 | -0.1267 | -39.1226
-11.5 | -0.6995 | 0.01644 | -0.1234 | -42.5487
-11 | -0.6712 | 0.01518 | -0.1204 | -44.2161
-10.5 | -0.6477 | 0.01402 | -0.1163 | -46.1983
-10 | -0.6154 | 0.01317 | -0.1132 | -46.7274
-9.5 | -0.5747 | 0.01226 | -0.1111 | -46.876
-9 | -0.5259 | 0.01165 | -0.1099 | -45.1416
-8.5 | -0.4735 | 0.01116 | -0.1092 | -42.4283
-8 | -0.4204 | 0.01054 | -0.1087 | -39.8861
-7.5 | -0.3645 | 0.01011 | -0.1085 | -36.0534
-7 | -0.3081 | 0.00968 | -0.1085 | -31.8285
-6.5 | -0.2495 | 0.00931 | -0.1087 | -26.7991
-6 | -0.191 | 0.00896 | -0.109 | -21.317
-5.5 | -0.1319 | 0.0086 | -0.1095 | -15.3372
-5 | -0.0721 | 0.0082 | -0.1102 | -8.7927
-4.5 | -0.0124 | 0.00778 | -0.111 | -1.5938
-4 | 0.0486 | 0.00711 | -0.1124 | 6.8354
-3.5 | 0.1104 | 0.00614 | -0.1143 | 17.9805
-3 | 0.1729 | 0.0059 | -0.1155 | 29.3051
-2.5 | 0.2348 | 0.0059 | -0.1163 | 39.7966
-2 | 0.2968 | 0.0059 | -0.1172 | 50.3051
-1.5 | 0.3583 | 0.00594 | -0.118 | 60.3199
-1 | 0.4204 | 0.00597 | -0.1189 | 70.4188
-0.5 | 0.4812 | 0.00607 | -0.1195 | 79.2751
0 | 0.5432 | 0.0061 | -0.1205 | 89.0492
0.5 | 0.6045 | 0.00617 | -0.1212 | 97.9741
1 | 0.665 | 0.00629 | -0.1218 | 105.7234
1.5 | 0.7268 | 0.00632 | -0.1227 | 115
2 | 0.7872 | 0.00643 | -0.1233 | 122.4261
2.5 | 0.8475 | 0.00655 | -0.1239 | 129.3893
3 | 0.9087 | 0.00662 | -0.1246 | 137.2659
3.5 | 0.9673 | 0.00681 | -0.1248 | 142.0411
4 | 1.0279 | 0.00689 | -0.1254 | 149.1872
4.5 | 1.0867 | 0.00707 | -0.1256 | 153.7058
5 | 1.1443 | 0.00728 | -0.1256 | 157.1841
5.5 | 1.2012 | 0.00752 | -0.1254 | 159.734
6 | 1.2533 | 0.00797 | -0.1244 | 157.2522
6.5 | 1.2824 | 0.00935 | -0.1194 | 137.1551
7 | 1.2872 | 0.0111 | -0.1102 | 115.964
7.5 | 1.2951 | 0.01269 | -0.102 | 102.0567
8 | 1.3055 | 0.01442 | -0.095 | 90.534
8.5 | 1.3191 | 0.01633 | -0.0891 | 80.7777
9 | 1.3337 | 0.0185 | -0.0841 | 72.0919
9.5 | 1.349 | 0.02092 | -0.0798 | 64.4837
10 | 1.3653 | 0.02355 | -0.0761 | 57.9745
11 | 1.4023 | 0.02911 | -0.0702 | 48.1724
11.5 | 1.4203 | 0.03221 | -0.0678 | 44.095
12 | 1.4393 | 0.03541 | -0.0657 | 40.6467
12.5 | 1.4571 | 0.0388 | -0.0638 | 37.5541
14.5 | 1.5154 | 0.05518 | -0.0584 | 27.4628
15 | 1.5254 | 0.06043 | -0.058 | 25.2424
15.5 | 1.5389 | 0.06546 | -0.0579 | 23.509
16 | 1.5498 | 0.07097 | -0.0581 | 21.8374
16.5 | 1.5583 | 0.07693 | -0.0587 | 20.2561
17 | 1.5628 | 0.08358 | -0.0596 | 18.6983
17.5 | 1.5612 | 0.09126 | -0.0612 | 17.1072
18 | 1.5605 | 0.09903 | -0.0631 | 15.7579
18.5 | 1.5612 | 0.1068 | -0.0654 | 14.618
19 | 1.5573 | 0.1154 | -0.0684 | 13.4948
19.5 | 1.5521 | 0.12435 | -0.072 | 12.4817
20 | 1.5456 | 0.13361 | -0.0762 | 11.568

## 55. Re 2M Mach 0.50 (1)
BIGFOIL.COM POLAR EXPORT
NACA64(3)-618
NACA64(3)-618 |  |  |  | Cl Max: | 1.536 | at alpha= | 7.5 | deg
JavaFoil+Calcfoil stall+Eppler ext transition |  |  |  | L/D Max: | 157.005 | at alpha= | 5.5 | deg
Re: | 2000000 |  |  | Cd Min: | 0.00664 | at alpha= | -4.5 | deg
Mach: | 0.5 |  |  | Cl=0 at alpha= | -4.9437 | deg
|  |  |  | @ Cl=0.1, Cd= | 0.0066556
|  |  |  | @ Cl=0.4, Cd= | 0.0067372
|  |  |  | @ Cl=0.6, Cd= | 0.0068773
alpha (deg) | Cl | Cd | Cm | Cl/Cd
-20 | -0.864 | 0.18092 | -0.054 | -4.773
-19.5 | -0.838 | 0.17583 | -0.056 | -4.766
-19 | -0.809 | 0.16716 | -0.056 | -4.839
-18.5 | -0.778 | 0.16461 | -0.055 | -4.728
-18 | -0.749 | 0.15924 | -0.054 | -4.702
-17.5 | -0.72 | 0.15404 | -0.054 | -4.675
-17 | -0.691 | 0.17318 | -0.052 | -3.987
-16.5 | -0.663 | 0.14573 | -0.054 | -4.548
-16 | -0.635 | 0.13784 | -0.055 | -4.605
-15.5 | -0.606 | 0.1309 | -0.055 | -4.63
-15 | -0.579 | 0.12416 | -0.057 | -4.66
-14.5 | -0.548 | 0.11895 | -0.052 | -4.603
-14 | -0.519 | 0.11383 | -0.051 | -4.556
-13.5 | -0.49 | 0.1114 | -0.051 | -4.399
-13 | -0.462 | 0.10522 | -0.052 | -4.388
-12.5 | -0.433 | 0.10185 | -0.052 | -4.254
-12 | -0.404 | 0.09273 | -0.051 | -4.361
-11.5 | -0.376 | 0.08075 | -0.053 | -4.658
-11 | -0.348 | 0.07428 | -0.056 | -4.685
-10.5 | -0.324 | 0.06176 | -0.072 | -5.252
-10 | -0.493 | 0.02899 | -0.102 | -16.993
-9.5 | -0.51 | 0.01927 | -0.109 | -26.485
-9 | -0.483 | 0.0171 | -0.111 | -28.225
-8.5 | -0.44 | 0.01553 | -0.113 | -28.351
-8 | -0.389 | 0.01419 | -0.115 | -27.43
-7.5 | -0.333 | 0.01314 | -0.116 | -25.302
-7 | -0.272 | 0.01322 | -0.118 | -20.578
-6.5 | -0.209 | 0.0124 | -0.119 | -16.834
-6 | -0.143 | 0.01168 | -0.121 | -12.256
-5.5 | -0.076 | 0.01108 | -0.122 | -6.867
-5 | -0.008 | 0.00986 | -0.124 | -0.787
-4.5 | 0.063 | 0.00664 | -0.128 | 9.424
-4 | 0.134 | 0.00667 | -0.129 | 20.014
-3.5 | 0.205 | 0.00671 | -0.131 | 30.515
-3 | 0.277 | 0.00681 | -0.132 | 40.655
-2.5 | 0.348 | 0.00686 | -0.133 | 50.763
-2 | 0.42 | 0.00669 | -0.134 | 62.777
-1.5 | 0.491 | 0.00701 | -0.135 | 70.067
-1 | 0.563 | 0.00682 | -0.137 | 82.533
-0.5 | 0.634 | 0.00693 | -0.138 | 91.546
0 | 0.714 | 0.00695 | -0.139 | 102.691
0.5 | 0.786 | 0.00708 | -0.14 | 111.059
1 | 0.858 | 0.0072 | -0.142 | 119.208
1.5 | 0.93 | 0.00735 | -0.143 | 126.476
2 | 1.001 | 0.00742 | -0.144 | 134.951
2.5 | 1.073 | 0.00797 | -0.145 | 134.554
3 | 1.145 | 0.00815 | -0.146 | 140.387
3.5 | 1.204 | 0.00837 | -0.147 | 143.914
4 | 1.274 | 0.00858 | -0.148 | 148.461
4.5 | 1.341 | 0.0088 | -0.149 | 152.401
5 | 1.403 | 0.00901 | -0.15 | 155.614
5.5 | 1.46 | 0.0093 | -0.151 | 157.005
6 | 1.511 | 0.00965 | -0.152 | 156.589
6.5 | 1.5 | 0.02239 | -0.147 | 66.998
7 | 1.526 | 0.02392 | -0.148 | 63.82
7.5 | 1.536 | 0.02548 | -0.148 | 60.262
8 | 1.515 | 0.02761 | -0.149 | 54.88
8.5 | 1.435 | 0.02987 | -0.149 | 48.063
9 | 0.934 | 0.03226 | -0.15 | 28.955
9.5 | 0.963 | 0.03577 | -0.15 | 26.914
10 | 0.991 | 0.0387 | -0.15 | 25.615
10.5 | 0.873 | 0.08441 | -0.077 | 10.339
11 | 0.898 | 0.09009 | -0.072 | 9.969
11.5 | 0.928 | 0.09529 | -0.081 | 9.743
12 | 0.97 | 0.0985 | -0.102 | 9.851
12.5 | 0.984 | 0.11424 | -0.085 | 8.613

## 56. Re 2M Mach 0.50 (2)
BIGFOIL.COM POLAR EXPORT
NACA64(3)-618
NACA64(3)-618 |  |  |  | Cl Max: | 1.4125 | at alpha= | 13.5 | deg
XFOIL ncrit=9 |  |  |  | L/D Max: | 155.193 | at alpha= | 5 | deg
Re: | 2000000 |  |  | Cd Min: | 0.2123 | at alpha= | 18.5 | deg
Mach: | 0.5 |  |  | Cl=0 at alpha= | -4.2628 | deg
|  |  |  | @ Cl=0.1, Cd= | 0.0076699
|  |  |  | @ Cl=0.4, Cd= | 0.0064182
|  |  |  | @ Cl=0.6, Cd= | 0.0066258
alpha (deg) | Cl | Cd | Cm | Cl/Cd
-16 | -0.3567 | 0.16033 | -0.0565 | -2.2248
-15.5 | -0.3316 | 0.14379 | -0.0731 | -2.3061
-15 | -0.2741 | 0.13054 | -0.0932 | -2.0997
-14.5 | -0.2947 | 0.10935 | -0.1122 | -2.695
-14 | -0.3023 | 0.09701 | -0.1221 | -3.1162
-13.5 | -0.3612 | 0.08082 | -0.1318 | -4.4692
-13 | -0.4007 | 0.06754 | -0.1402 | -5.9328
-12.5 | -0.4361 | 0.05572 | -0.1479 | -7.8266
-12 | -0.4682 | 0.04589 | -0.1534 | -10.2027
-11.5 | -0.4993 | 0.0376 | -0.1562 | -13.2793
-11 | -0.5082 | 0.03189 | -0.1563 | -15.936
-10 | -0.5008 | 0.02376 | -0.1516 | -21.0774
-9.5 | -0.4848 | 0.02088 | -0.1479 | -23.2184
-9 | -0.4682 | 0.01827 | -0.1436 | -25.6267
-8.5 | -0.4432 | 0.01624 | -0.1393 | -27.2906
-7.5 | -0.3955 | 0.01303 | -0.1286 | -30.353
-7 | -0.3526 | 0.01177 | -0.1257 | -29.9575
-6.5 | -0.2953 | 0.01105 | -0.1237 | -26.724
-6 | -0.2336 | 0.01033 | -0.1225 | -22.6137
-5.5 | -0.1681 | 0.0098 | -0.1219 | -17.1531
-5 | -0.1012 | 0.00935 | -0.1216 | -10.8235
-4.5 | -0.0324 | 0.00889 | -0.1219 | -3.6445
-4 | 0.0359 | 0.00837 | -0.1224 | 4.2891
-3.5 | 0.1064 | 0.0076 | -0.1239 | 14
-3 | 0.179 | 0.00639 | -0.1266 | 28.0125
-2.5 | 0.2513 | 0.00633 | -0.1275 | 39.6998
-2 | 0.3219 | 0.00638 | -0.1282 | 50.4545
-1.5 | 0.3936 | 0.00641 | -0.1291 | 61.4041
-1 | 0.4639 | 0.0065 | -0.1298 | 71.3692
-0.5 | 0.5341 | 0.00657 | -0.1305 | 81.2938
0 | 0.605 | 0.00663 | -0.1314 | 91.2519
0.5 | 0.6745 | 0.00676 | -0.1319 | 99.7781
1 | 0.7433 | 0.0069 | -0.1323 | 107.7246
1.5 | 0.8141 | 0.00698 | -0.133 | 116.6332
2 | 0.8838 | 0.00711 | -0.1333 | 124.3038
2.5 | 0.9516 | 0.00729 | -0.1333 | 130.535
3 | 1.0206 | 0.00746 | -0.1333 | 136.8097
3.5 | 1.0901 | 0.0076 | -0.1332 | 143.4342
4 | 1.1547 | 0.00785 | -0.1321 | 147.0955
4.5 | 1.2214 | 0.00804 | -0.1311 | 151.9154
5 | 1.285 | 0.00828 | -0.1294 | 155.1932
5.5 | 1.3362 | 0.00867 | -0.1253 | 154.1176
6 | 1.3679 | 0.00966 | -0.1182 | 141.6046
6.5 | 1.357 | 0.01211 | -0.106 | 112.0562
7 | 1.3397 | 0.01558 | -0.0951 | 85.9884
7.5 | 1.3277 | 0.0197 | -0.0868 | 67.3959
8 | 1.311 | 0.02479 | -0.0797 | 52.8842
8.5 | 1.3081 | 0.02965 | -0.0748 | 44.118
9 | 1.3103 | 0.03462 | -0.0709 | 37.8481
9.5 | 1.3175 | 0.03961 | -0.0678 | 33.2618
10 | 1.3289 | 0.04462 | -0.0654 | 29.7826
10.5 | 1.345 | 0.04953 | -0.0634 | 27.1553
11 | 1.3626 | 0.05459 | -0.0619 | 24.9606
11.5 | 1.3785 | 0.06007 | -0.0606 | 22.9482
12 | 1.393 | 0.06596 | -0.0597 | 21.1189
12.5 | 1.404 | 0.07251 | -0.0593 | 19.3628
13 | 1.4109 | 0.07978 | -0.0594 | 17.6849
13.5 | 1.4125 | 0.088 | -0.0602 | 16.0511
14 | 1.4083 | 0.09725 | -0.062 | 14.4812
14.5 | 1.4005 | 0.10729 | -0.0646 | 13.0534
15 | 1.3887 | 0.11775 | -0.0677 | 11.7936
15.5 | 1.3718 | 0.12849 | -0.0713 | 10.6763
16 | 1.3552 | 0.1409 | -0.0777 | 9.6182
16.5 | 1.3371 | 0.15403 | -0.0856 | 8.6808
17 | 1.3191 | 0.16766 | -0.0945 | 7.8677
17.5 | 1.3019 | 0.18157 | -0.1043 | 7.1702
18 | 1.2835 | 0.19628 | -0.1149 | 6.5391
18.5 | 1.2621 | 0.2123 | -0.1267 | 5.9449

## 57. Re 3M Mach 0.00 (1)
BIGFOIL.COM POLAR EXPORT
NACA64(3)-618
NACA64(3)-618 |  |  |  | Cl Max: | 1.723 | at alpha= | 13 | deg
JavaFoil+Calcfoil stall+Eppler ext transition |  |  |  | L/D Max: | 183.825 | at alpha= | 5 | deg
Re: | 3000000 |  |  | Cd Min: | 0.00552 | at alpha= | -2.5 | deg
Mach: | 0 |  |  | Cl=0 at alpha= | -4.9436 | deg
|  |  |  | @ Cl=0.1, Cd= | 0.0055773
|  |  |  | @ Cl=0.4, Cd= | 0.0058177
|  |  |  | @ Cl=0.6, Cd= | 0.0057966
alpha (deg) | Cl | Cd | Cm | Cl/Cd
-20 | -0.897 | 0.1341 | -0.053 | -6.688
-19.5 | -0.909 | 0.12234 | -0.056 | -7.432
-19 | -0.916 | 0.11401 | -0.057 | -8.038
-18.5 | -0.93 | 0.09875 | -0.061 | -9.422
-18 | -0.971 | 0.06393 | -0.07 | -15.193
-17.5 | -0.98 | 0.05351 | -0.073 | -18.313
-17 | -0.981 | 0.04712 | -0.075 | -20.811
-16.5 | -0.979 | 0.04093 | -0.077 | -23.919
-16 | -0.974 | 0.03503 | -0.079 | -27.812
-15.5 | -0.961 | 0.03209 | -0.081 | -29.937
-15 | -0.946 | 0.02854 | -0.082 | -33.137
-14.5 | -0.926 | 0.02549 | -0.084 | -36.345
-14 | -0.9 | 0.02325 | -0.086 | -38.728
-13.5 | -0.869 | 0.02116 | -0.087 | -41.057
-13 | -0.834 | 0.01947 | -0.088 | -42.804
-12.5 | -0.796 | 0.01797 | -0.09 | -44.282
-12 | -0.756 | 0.01659 | -0.091 | -45.556
-11.5 | -0.713 | 0.01527 | -0.093 | -46.704
-11 | -0.668 | 0.01422 | -0.094 | -46.997
-10.5 | -0.621 | 0.01335 | -0.095 | -46.524
-10 | -0.572 | 0.01247 | -0.097 | -45.893
-9.5 | -0.521 | 0.01162 | -0.098 | -44.885
-9 | -0.469 | 0.01093 | -0.099 | -42.892
-8.5 | -0.415 | 0.0103 | -0.1 | -40.28
-8 | -0.36 | 0.00973 | -0.102 | -36.957
-7.5 | -0.303 | 0.01002 | -0.103 | -30.253
-7 | -0.245 | 0.00909 | -0.104 | -27.018
-6.5 | -0.187 | 0.00916 | -0.106 | -20.414
-6 | -0.128 | 0.00884 | -0.107 | -14.434
-5.5 | -0.068 | 0.00857 | -0.108 | -7.879
-5 | -0.007 | 0.006 | -0.111 | -1.155
-4.5 | 0.055 | 0.00557 | -0.112 | 9.841
-4 | 0.117 | 0.00558 | -0.113 | 20.915
-3.5 | 0.179 | 0.00562 | -0.114 | 31.78
-3 | 0.241 | 0.00566 | -0.115 | 42.591
-2.5 | 0.303 | 0.00552 | -0.116 | 54.882
-2 | 0.365 | 0.00575 | -0.117 | 63.475
-1.5 | 0.427 | 0.00587 | -0.118 | 72.814
-1 | 0.489 | 0.00591 | -0.119 | 82.691
-0.5 | 0.551 | 0.00576 | -0.12 | 95.694
0 | 0.618 | 0.00581 | -0.121 | 106.443
0.5 | 0.681 | 0.00586 | -0.122 | 116.177
1 | 0.743 | 0.0059 | -0.123 | 125.874
1.5 | 0.805 | 0.00602 | -0.124 | 133.768
2 | 0.867 | 0.00607 | -0.125 | 142.838
2.5 | 0.929 | 0.00648 | -0.126 | 143.495
3 | 0.991 | 0.00655 | -0.127 | 151.439
3.5 | 1.047 | 0.00663 | -0.127 | 157.954
4 | 1.108 | 0.00679 | -0.128 | 163.233
4.5 | 1.167 | 0.00686 | -0.129 | 170.251
5 | 1.225 | 0.00666 | -0.13 | 183.825
5.5 | 1.281 | 0.00709 | -0.131 | 180.756
6 | 1.335 | 0.00771 | -0.132 | 173.212
6.5 | 1.388 | 0.00838 | -0.133 | 165.642
7 | 1.413 | 0.01549 | -0.131 | 91.212
7.5 | 1.466 | 0.01356 | -0.133 | 108.056
8 | 1.498 | 0.01685 | -0.132 | 88.916
8.5 | 1.538 | 0.01761 | -0.133 | 87.316
9 | 1.573 | 0.01854 | -0.133 | 84.876
9.5 | 1.606 | 0.01962 | -0.134 | 81.844
10 | 1.635 | 0.0206 | -0.134 | 79.367
10.5 | 1.66 | 0.02161 | -0.135 | 76.812
11 | 1.68 | 0.02283 | -0.135 | 73.59
11.5 | 1.697 | 0.02379 | -0.136 | 71.356
12 | 1.71 | 0.02509 | -0.136 | 68.147
12.5 | 1.718 | 0.02646 | -0.136 | 64.952
13 | 1.723 | 0.02793 | -0.137 | 61.691
13.5 | 1.723 | 0.02954 | -0.137 | 58.341
14 | 1.719 | 0.0313 | -0.137 | 54.926
14.5 | 1.712 | 0.03313 | -0.137 | 51.674
15 | 1.701 | 0.03467 | -0.138 | 49.065
15.5 | 1.687 | 0.03681 | -0.138 | 45.814
16 | 1.669 | 0.039 | -0.138 | 42.786
16.5 | 1.646 | 0.04208 | -0.138 | 39.113
17 | 1.623 | 0.04392 | -0.138 | 36.967
17.5 | 1.597 | 0.04651 | -0.138 | 34.341
18 | 1.568 | 0.04963 | -0.138 | 31.595

## 58. Re 3M Mach 0.00 (2)
BIGFOIL.COM POLAR EXPORT
NACA64(3)-618
NACA64(3)-618 |  |  |  | Cl Max: | 1.6923 | at alpha= | 19.5 | deg
XFOIL ncrit=9 |  |  |  | L/D Max: | 170.184 | at alpha= | 5 | deg
Re: | 3000000 |  |  | Cd Min: | 0.0937 | at alpha= | 20 | deg
Mach: | 0 |  |  | Cl=0 at alpha= | -4.4685 | deg
|  |  |  | @ Cl=0.1, Cd= | 0.006173
|  |  |  | @ Cl=0.4, Cd= | 0.0053209
|  |  |  | @ Cl=0.6, Cd= | 0.0054871
alpha (deg) | Cl | Cd | Cm | Cl/Cd
-20 | -1.2667 | 0.05322 | -0.0898 | -23.8012
-19.5 | -1.2691 | 0.04735 | -0.092 | -26.8025
-19 | -1.2622 | 0.04277 | -0.0934 | -29.5113
-18.5 | -1.2514 | 0.03876 | -0.0944 | -32.2859
-18 | -1.2394 | 0.03507 | -0.095 | -35.3407
-17.5 | -1.2223 | 0.03212 | -0.095 | -38.0542
-17 | -1.2055 | 0.02934 | -0.0946 | -41.0873
-16.5 | -1.1856 | 0.02704 | -0.0937 | -43.8462
-16 | -1.1561 | 0.02414 | -0.0955 | -47.8915
-15.5 | -1.0953 | 0.02175 | -0.1021 | -50.3586
-15 | -0.9946 | 0.01979 | -0.1153 | -50.2577
-14 | -0.8935 | 0.01725 | -0.1204 | -51.7971
-13.5 | -0.8749 | 0.01571 | -0.1173 | -55.6906
-13 | -0.8498 | 0.0146 | -0.1144 | -58.2055
-12 | -0.8009 | 0.01285 | -0.1073 | -62.3268
-11.5 | -0.7584 | 0.0123 | -0.106 | -61.6585
-11 | -0.7156 | 0.01162 | -0.1048 | -61.5835
-10.5 | -0.668 | 0.01112 | -0.1041 | -60.0719
-10 | -0.6174 | 0.01068 | -0.1038 | -57.809
-9.5 | -0.565 | 0.01031 | -0.1038 | -54.8012
-9 | -0.5133 | 0.00983 | -0.1037 | -52.2177
-8.5 | -0.4591 | 0.00948 | -0.1039 | -48.4283
-8 | -0.4039 | 0.00915 | -0.1042 | -44.1421
-7.5 | -0.3485 | 0.00882 | -0.1046 | -39.5125
-7 | -0.2919 | 0.00854 | -0.1051 | -34.1803
-6.5 | -0.2349 | 0.00827 | -0.1057 | -28.4039
-5.5 | -0.12 | 0.00771 | -0.1071 | -15.5642
-5 | -0.0621 | 0.00742 | -0.1079 | -8.3693
-4.5 | -0.0037 | 0.00709 | -0.1089 | -0.52186
-4 | 0.0551 | 0.00665 | -0.1101 | 8.2857
-3.5 | 0.1144 | 0.00602 | -0.1116 | 19.0033
-3 | 0.1748 | 0.00536 | -0.1133 | 32.6119
-2.5 | 0.2346 | 0.0053 | -0.1143 | 44.2642
-2 | 0.2944 | 0.0053 | -0.1152 | 55.5472
-1.5 | 0.3542 | 0.00529 | -0.1161 | 66.9565
-1 | 0.4134 | 0.00533 | -0.117 | 77.561
-0.5 | 0.4732 | 0.00536 | -0.1179 | 88.2836
0 | 0.5323 | 0.00542 | -0.1187 | 98.2103
0.5 | 0.5916 | 0.00548 | -0.1195 | 107.9562
1 | 0.6509 | 0.00553 | -0.1204 | 117.7034
1.5 | 0.7092 | 0.00563 | -0.1211 | 125.968
2.5 | 0.8267 | 0.00577 | -0.1227 | 143.2756
3 | 0.8849 | 0.00587 | -0.1233 | 150.7496
3.5 | 0.942 | 0.00602 | -0.1239 | 156.4784
4 | 0.9998 | 0.00612 | -0.1245 | 163.366
4.5 | 1.0566 | 0.00627 | -0.125 | 168.5167
5 | 1.1113 | 0.00653 | -0.1251 | 170.1838
5.5 | 1.1627 | 0.00696 | -0.1247 | 167.0546
6.5 | 1.232 | 0.00947 | -0.1182 | 130.095
7 | 1.2629 | 0.01063 | -0.1142 | 118.8053
7.5 | 1.2873 | 0.01162 | -0.109 | 110.7831
8 | 1.3096 | 0.01259 | -0.1035 | 104.0191
8.5 | 1.3333 | 0.01362 | -0.0987 | 97.8928
9 | 1.3555 | 0.01484 | -0.094 | 91.341
9.5 | 1.3776 | 0.01623 | -0.0898 | 84.8799
10 | 1.4 | 0.01777 | -0.086 | 78.7845
10.5 | 1.4234 | 0.01942 | -0.0827 | 73.2956
11 | 1.4474 | 0.02118 | -0.0798 | 68.3381
11.5 | 1.4713 | 0.02308 | -0.0772 | 63.7478
12 | 1.4931 | 0.02524 | -0.0747 | 59.1561
12.5 | 1.5129 | 0.02765 | -0.0723 | 54.7161
13 | 1.5332 | 0.03015 | -0.0702 | 50.8524
13.5 | 1.5476 | 0.03281 | -0.0674 | 47.1685
15 | 1.5984 | 0.04263 | -0.0633 | 37.4947
15.5 | 1.6131 | 0.04646 | -0.0624 | 34.7202
16 | 1.6247 | 0.05076 | -0.0617 | 32.0075
16.5 | 1.639 | 0.05492 | -0.0614 | 29.8434
17 | 1.6532 | 0.05923 | -0.0613 | 27.9115
17.5 | 1.6652 | 0.06388 | -0.0614 | 26.0676
18 | 1.6756 | 0.06887 | -0.0617 | 24.3299
18.5 | 1.6844 | 0.07419 | -0.0623 | 22.7039
19 | 1.6898 | 0.08007 | -0.0632 | 21.104
19.5 | 1.6923 | 0.0865 | -0.0645 | 19.5642
20 | 1.6905 | 0.0937 | -0.0662 | 18.0416

## 59. Re 3M Mach 0.10 (1)
BIGFOIL.COM POLAR EXPORT
NACA64(3)-618
NACA64(3)-618 |  |  |  | Cl Max: | 1.712 | at alpha= | 13 | deg
JavaFoil+Calcfoil stall+Eppler ext transition |  |  |  | L/D Max: | 183.047 | at alpha= | 5 | deg
Re: | 3000000 |  |  | Cd Min: | 0.00552 | at alpha= | -4.5 | deg
Mach: | 0.1 |  |  | Cl=0 at alpha= | -4.9436 | deg
|  |  |  | @ Cl=0.1, Cd= | 0.005549
|  |  |  | @ Cl=0.4, Cd= | 0.0058266
|  |  |  | @ Cl=0.6, Cd= | 0.0057931
alpha (deg) | Cl | Cd | Cm | Cl/Cd
-20 | -0.861 | 0.1395 | -0.051 | -6.17
-19.5 | -0.873 | 0.13089 | -0.053 | -6.671
-19 | -0.886 | 0.11953 | -0.056 | -7.411
-18.5 | -0.894 | 0.11186 | -0.058 | -7.992
-18 | -0.92 | 0.0869 | -0.065 | -10.582
-17.5 | -0.952 | 0.0602 | -0.072 | -15.822
-17 | -0.958 | 0.05166 | -0.074 | -18.553
-16.5 | -0.962 | 0.04383 | -0.077 | -21.944
-16 | -0.961 | 0.03679 | -0.079 | -26.128
-15.5 | -0.952 | 0.03281 | -0.081 | -29.011
-15 | -0.938 | 0.02958 | -0.083 | -31.705
-14.5 | -0.921 | 0.02635 | -0.084 | -34.942
-14 | -0.897 | 0.02385 | -0.086 | -37.598
-13.5 | -0.866 | 0.02162 | -0.087 | -40.06
-13 | -0.832 | 0.01985 | -0.089 | -41.911
-12.5 | -0.795 | 0.01833 | -0.09 | -43.38
-12 | -0.756 | 0.01686 | -0.092 | -44.827
-11.5 | -0.714 | 0.01551 | -0.093 | -46.025
-11 | -0.669 | 0.01441 | -0.094 | -46.451
-10.5 | -0.622 | 0.01352 | -0.096 | -46.018
-10 | -0.573 | 0.01261 | -0.097 | -45.473
-9.5 | -0.523 | 0.01175 | -0.098 | -44.481
-9 | -0.47 | 0.01106 | -0.1 | -42.546
-8.5 | -0.416 | 0.0104 | -0.101 | -40.032
-8 | -0.361 | 0.00982 | -0.102 | -36.757
-7.5 | -0.304 | 0.01012 | -0.103 | -30.048
-7 | -0.247 | 0.00913 | -0.105 | -27.001
-6.5 | -0.188 | 0.00922 | -0.106 | -20.364
-6 | -0.128 | 0.00891 | -0.107 | -14.381
-5.5 | -0.068 | 0.00858 | -0.109 | -7.907
-5 | -0.007 | 0.00605 | -0.111 | -1.151
-4.5 | 0.055 | 0.00552 | -0.112 | 9.978
-4 | 0.117 | 0.00556 | -0.113 | 21.104
-3.5 | 0.18 | 0.0056 | -0.114 | 32.066
-3 | 0.242 | 0.00571 | -0.115 | 42.439
-2.5 | 0.305 | 0.00556 | -0.116 | 54.746
-2 | 0.367 | 0.0058 | -0.117 | 63.225
-1.5 | 0.429 | 0.00585 | -0.118 | 73.428
-1 | 0.491 | 0.00596 | -0.119 | 82.484
-0.5 | 0.554 | 0.0058 | -0.12 | 95.472
0 | 0.621 | 0.00579 | -0.121 | 107.358
0.5 | 0.684 | 0.0059 | -0.122 | 115.976
1 | 0.747 | 0.00595 | -0.123 | 125.448
1.5 | 0.809 | 0.006 | -0.124 | 134.863
2 | 0.872 | 0.00612 | -0.125 | 142.416
2.5 | 0.934 | 0.00647 | -0.126 | 144.393
3 | 0.996 | 0.00659 | -0.127 | 151.092
3.5 | 1.052 | 0.00668 | -0.128 | 157.545
4 | 1.113 | 0.00677 | -0.129 | 164.468
4.5 | 1.173 | 0.00692 | -0.13 | 169.562
5 | 1.231 | 0.00672 | -0.131 | 183.047
5.5 | 1.287 | 0.00711 | -0.132 | 180.958
6 | 1.341 | 0.0078 | -0.133 | 171.938
6.5 | 1.394 | 0.00843 | -0.134 | 165.387
7 | 1.418 | 0.01567 | -0.132 | 90.483
7.5 | 1.462 | 0.01638 | -0.132 | 89.237
8 | 1.503 | 0.01707 | -0.133 | 88.08
8.5 | 1.542 | 0.01784 | -0.133 | 86.421
9 | 1.577 | 0.01876 | -0.134 | 84.058
9.5 | 1.608 | 0.0199 | -0.134 | 80.846
10 | 1.636 | 0.0209 | -0.135 | 78.274
10.5 | 1.659 | 0.02181 | -0.135 | 76.1
11 | 1.678 | 0.0232 | -0.136 | 72.34
11.5 | 1.694 | 0.02422 | -0.136 | 69.932
12 | 1.704 | 0.02553 | -0.136 | 66.741
12.5 | 1.71 | 0.02684 | -0.137 | 63.716
13 | 1.712 | 0.02854 | -0.137 | 59.977
13.5 | 1.709 | 0.03017 | -0.137 | 56.647
14 | 1.702 | 0.03202 | -0.138 | 53.141
14.5 | 1.69 | 0.03406 | -0.138 | 49.615
15 | 1.676 | 0.03563 | -0.138 | 47.028
15.5 | 1.657 | 0.03773 | -0.138 | 43.904
16 | 1.634 | 0.04008 | -0.138 | 40.783
16.5 | 1.607 | 0.04333 | -0.138 | 37.08
17 | 1.58 | 0.04541 | -0.138 | 34.793
17.5 | 1.548 | 0.04819 | -0.139 | 32.127
18 | 1.515 | 0.05119 | -0.139 | 29.598

## 60. Re 3M Mach 0.10 (2)
BIGFOIL.COM POLAR EXPORT
NACA64(3)-618
NACA64(3)-618 |  |  |  | Cl Max: | 1.6833 | at alpha= | 20 | deg
XFOIL ncrit=9 |  |  |  | L/D Max: | 170.427 | at alpha= | 5 | deg
Re: | 3000000 |  |  | Cd Min: | 0.09755 | at alpha= | 20 | deg
Mach: | 0.1 |  |  | Cl=0 at alpha= | -4.4628 | deg
|  |  |  | @ Cl=0.1, Cd= | 0.0062182
|  |  |  | @ Cl=0.4, Cd= | 0.0053322
|  |  |  | @ Cl=0.6, Cd= | 0.0054951
alpha (deg) | Cl | Cd | Cm | Cl/Cd
-20 | -1.2282 | 0.05976 | -0.0891 | -20.5522
-19.5 | -1.2421 | 0.05224 | -0.0923 | -23.7768
-19 | -1.2464 | 0.04617 | -0.0945 | -26.9959
-18.5 | -1.2388 | 0.04162 | -0.0957 | -29.7645
-18 | -1.2298 | 0.03745 | -0.0966 | -32.8385
-17.5 | -1.2143 | 0.03413 | -0.0968 | -35.5787
-17 | -1.1995 | 0.03103 | -0.0966 | -38.6561
-16.5 | -1.181 | 0.02847 | -0.0958 | -41.4823
-16 | -1.1452 | 0.02591 | -0.098 | -44.1992
-15.5 | -1.0995 | 0.02289 | -0.1027 | -48.0341
-15 | -1.0005 | 0.02066 | -0.1158 | -48.4269
-14.5 | -0.9164 | 0.01903 | -0.1253 | -48.1555
-14 | -0.892 | 0.01781 | -0.1226 | -50.0842
-13.5 | -0.8704 | 0.01633 | -0.1198 | -53.3007
-13 | -0.8469 | 0.01506 | -0.1168 | -56.2351
-12 | -0.8011 | 0.01311 | -0.1093 | -61.106
-11.5 | -0.7612 | 0.01248 | -0.1076 | -60.9936
-11 | -0.7184 | 0.01182 | -0.1062 | -60.7783
-10.5 | -0.6718 | 0.01125 | -0.1053 | -59.7156
-10 | -0.6215 | 0.01079 | -0.1048 | -57.5996
-9.5 | -0.5689 | 0.01042 | -0.1047 | -54.5969
-9 | -0.5169 | 0.00991 | -0.1045 | -52.1594
-8.5 | -0.4627 | 0.00955 | -0.1046 | -48.4503
-8 | -0.4069 | 0.00923 | -0.1049 | -44.0845
-7.5 | -0.3513 | 0.00887 | -0.1053 | -39.6054
-7 | -0.2945 | 0.0086 | -0.1057 | -34.2442
-6.5 | -0.2371 | 0.0083 | -0.1063 | -28.5663
-6 | -0.1797 | 0.00805 | -0.1069 | -22.323
-5.5 | -0.1214 | 0.00775 | -0.1077 | -15.6645
-5 | -0.0631 | 0.00746 | -0.1084 | -8.4584
-4.5 | -0.0044 | 0.00712 | -0.1094 | -0.61798
-4 | 0.0548 | 0.00668 | -0.1105 | 8.2036
-3.5 | 0.1145 | 0.00607 | -0.112 | 18.8633
-3 | 0.1754 | 0.00538 | -0.1138 | 32.6022
-2.5 | 0.2355 | 0.00532 | -0.1148 | 44.2669
-2 | 0.2958 | 0.0053 | -0.1157 | 55.8113
-1.5 | 0.3558 | 0.00531 | -0.1166 | 67.0056
-1 | 0.4156 | 0.00534 | -0.1175 | 77.8277
-0.5 | 0.4757 | 0.00538 | -0.1184 | 88.4201
0 | 0.535 | 0.00544 | -0.1192 | 98.3456
0.5 | 0.5949 | 0.00549 | -0.1201 | 108.3607
1 | 0.6544 | 0.00555 | -0.1209 | 117.9099
1.5 | 0.7133 | 0.00564 | -0.1216 | 126.4716
2 | 0.7728 | 0.0057 | -0.1225 | 135.5789
2.5 | 0.8314 | 0.0058 | -0.1232 | 143.3448
3 | 0.8901 | 0.00589 | -0.1239 | 151.1205
4 | 1.0057 | 0.00615 | -0.125 | 163.5285
4.5 | 1.063 | 0.0063 | -0.1255 | 168.7302
5 | 1.118 | 0.00656 | -0.1256 | 170.4268
5.5 | 1.1694 | 0.00701 | -0.125 | 166.8188
6.5 | 1.2377 | 0.00955 | -0.1181 | 129.6021
7 | 1.2673 | 0.01074 | -0.1138 | 117.9981
7.5 | 1.2885 | 0.01174 | -0.1079 | 109.753
8 | 1.3101 | 0.01278 | -0.1023 | 102.5117
8.5 | 1.3334 | 0.01388 | -0.0974 | 96.0663
9 | 1.3551 | 0.01518 | -0.0927 | 89.2688
9.5 | 1.3771 | 0.01665 | -0.0885 | 82.7087
10 | 1.3987 | 0.01832 | -0.0847 | 76.3483
10.5 | 1.423 | 0.02001 | -0.0815 | 71.1144
11 | 1.4459 | 0.02193 | -0.0786 | 65.9325
11.5 | 1.4692 | 0.02396 | -0.076 | 61.3189
12 | 1.4918 | 0.02616 | -0.0736 | 57.026
12.5 | 1.5111 | 0.02872 | -0.0712 | 52.6149
13.5 | 1.5458 | 0.03421 | -0.0665 | 45.1856
15 | 1.5957 | 0.04439 | -0.0624 | 35.9473
15.5 | 1.6097 | 0.04842 | -0.0616 | 33.2445
16 | 1.6215 | 0.05283 | -0.061 | 30.6928
16.5 | 1.6366 | 0.05706 | -0.0607 | 28.6821
17 | 1.65 | 0.06159 | -0.0607 | 26.7901
17.5 | 1.6611 | 0.0665 | -0.0609 | 24.9789
18 | 1.6704 | 0.0718 | -0.0613 | 23.2646
18.5 | 1.6776 | 0.07748 | -0.0621 | 21.652
19 | 1.681 | 0.08382 | -0.0631 | 20.0549
19.5 | 1.6809 | 0.09079 | -0.0646 | 18.5142
20 | 1.6833 | 0.09755 | -0.0664 | 17.2558

## 61. Re 3M Mach 0.25 (1)
BIGFOIL.COM POLAR EXPORT
NACA64(3)-618
NACA64(3)-618 |  |  |  | Cl Max: | 1.655 | at alpha= | 11 | deg
JavaFoil+Calcfoil stall+Eppler ext transition |  |  |  | L/D Max: | 180.11 | at alpha= | 5.5 | deg
Re: | 3000000 |  |  | Cd Min: | 0.00561 | at alpha= | -4.5 | deg
Mach: | 0.25 |  |  | Cl=0 at alpha= | -4.9453 | deg
|  |  |  | @ Cl=0.1, Cd= | 0.0056305
|  |  |  | @ Cl=0.4, Cd= | 0.0059295
|  |  |  | @ Cl=0.6, Cd= | 0.0058521
alpha (deg) | Cl | Cd | Cm | Cl/Cd
-19.5 | -0.604 | 0.16355 | -0.044 | -3.695
-19 | -0.643 | 0.1511 | -0.046 | -4.255
-18.5 | -0.677 | 0.14252 | -0.046 | -4.753
-18 | -0.709 | 0.13224 | -0.049 | -5.36
-17.5 | -0.735 | 0.12545 | -0.05 | -5.859
-17 | -0.758 | 0.11624 | -0.053 | -6.518
-16.5 | -0.776 | 0.1069 | -0.056 | -7.259
-16 | -0.797 | 0.0914 | -0.063 | -8.72
-15.5 | -0.852 | 0.05185 | -0.078 | -16.431
-15 | -0.864 | 0.04185 | -0.081 | -20.639
-14.5 | -0.868 | 0.03411 | -0.084 | -25.448
-14 | -0.861 | 0.02861 | -0.087 | -30.099
-13.5 | -0.841 | 0.02528 | -0.089 | -33.265
-13 | -0.815 | 0.02265 | -0.09 | -35.996
-12.5 | -0.785 | 0.02049 | -0.092 | -38.332
-12 | -0.752 | 0.01842 | -0.093 | -40.821
-11.5 | -0.713 | 0.01704 | -0.095 | -41.863
-11 | -0.672 | 0.01558 | -0.096 | -43.125
-10.5 | -0.627 | 0.01453 | -0.098 | -43.17
-10 | -0.58 | 0.01354 | -0.099 | -42.824
-9.5 | -0.53 | 0.01254 | -0.101 | -42.269
-9 | -0.478 | 0.01169 | -0.102 | -40.887
-8.5 | -0.424 | 0.01093 | -0.103 | -38.795
-8 | -0.368 | 0.01025 | -0.105 | -35.913
-7.5 | -0.311 | 0.01057 | -0.106 | -29.387
-7 | -0.252 | 0.0101 | -0.107 | -24.946
-6.5 | -0.192 | 0.00963 | -0.109 | -19.935
-6 | -0.131 | 0.00922 | -0.11 | -14.23
-5.5 | -0.069 | 0.0089 | -0.111 | -7.802
-5 | -0.007 | 0.00628 | -0.114 | -1.136
-4.5 | 0.057 | 0.00561 | -0.115 | 10.067
-4 | 0.12 | 0.00564 | -0.116 | 21.356
-3.5 | 0.184 | 0.00574 | -0.117 | 32.137
-3 | 0.249 | 0.00579 | -0.119 | 43.024
-2.5 | 0.313 | 0.00562 | -0.12 | 55.677
-2 | 0.377 | 0.00589 | -0.121 | 64.025
-1.5 | 0.441 | 0.006 | -0.122 | 73.538
-1 | 0.505 | 0.00603 | -0.123 | 83.798
-0.5 | 0.569 | 0.00583 | -0.124 | 97.481
0 | 0.639 | 0.00588 | -0.125 | 108.617
0.5 | 0.703 | 0.00594 | -0.126 | 118.247
1 | 0.767 | 0.006 | -0.127 | 127.886
1.5 | 0.831 | 0.00609 | -0.128 | 136.645
2 | 0.896 | 0.00621 | -0.129 | 144.223
2.5 | 0.96 | 0.0066 | -0.13 | 145.37
3 | 1.024 | 0.00671 | -0.131 | 152.605
3.5 | 1.08 | 0.00686 | -0.132 | 157.565
4 | 1.143 | 0.00697 | -0.133 | 163.898
4.5 | 1.205 | 0.00708 | -0.133 | 170.046
5 | 1.263 | 0.00726 | -0.134 | 174.072
5.5 | 1.32 | 0.00733 | -0.135 | 180.11
6 | 1.375 | 0.00861 | -0.136 | 159.658
6.5 | 1.427 | 0.00885 | -0.137 | 161.351
7 | 1.445 | 0.01659 | -0.135 | 87.1
7.5 | 1.488 | 0.01743 | -0.135 | 85.368
8 | 1.527 | 0.01821 | -0.136 | 83.824
8.5 | 1.562 | 0.01911 | -0.137 | 81.723
9 | 1.591 | 0.0202 | -0.137 | 78.793
9.5 | 1.616 | 0.02154 | -0.137 | 75.02
10 | 1.635 | 0.02252 | -0.138 | 72.61
10.5 | 1.648 | 0.02383 | -0.138 | 69.182
11 | 1.655 | 0.0253 | -0.139 | 65.402
11.5 | 1.655 | 0.02675 | -0.139 | 61.881
12 | 1.648 | 0.02839 | -0.139 | 58.056
12.5 | 1.635 | 0.03013 | -0.14 | 54.249
13 | 1.613 | 0.03214 | -0.14 | 50.183
13.5 | 1.584 | 0.0342 | -0.14 | 46.332
14 | 1.549 | 0.03659 | -0.14 | 42.318
14.5 | 1.506 | 0.03904 | -0.14 | 38.574
15 | 1.456 | 0.04182 | -0.14 | 34.826
15.5 | 1.402 | 0.04411 | -0.141 | 31.778
16 | 1.34 | 0.04738 | -0.14 | 28.283

## 62. Re 3M Mach 0.25 (2)
BIGFOIL.COM POLAR EXPORT
NACA64(3)-618
NACA64(3)-618 |  |  |  | Cl Max: | 1.6316 | at alpha= | 18 | deg
XFOIL ncrit=9 |  |  |  | L/D Max: | 171.59 | at alpha= | 5 | deg
Re: | 3000000 |  |  | Cd Min: | 0.12274 | at alpha= | 20 | deg
Mach: | 0.25 |  |  | Cl=0 at alpha= | -4.4348 | deg
|  |  |  | @ Cl=0.1, Cd= | 0.0063665
|  |  |  | @ Cl=0.4, Cd= | 0.00541
|  |  |  | @ Cl=0.6, Cd= | 0.0055677
alpha (deg) | Cl | Cd | Cm | Cl/Cd
-20 | -0.9054 | 0.11611 | -0.0653 | -7.7978
-19.5 | -0.9837 | 0.09662 | -0.0772 | -10.1811
-19 | -1.0475 | 0.08018 | -0.0871 | -13.0644
-18.5 | -1.0867 | 0.06797 | -0.0941 | -15.9879
-18 | -1.1164 | 0.05784 | -0.0993 | -19.3015
-17.5 | -1.1307 | 0.05016 | -0.1025 | -22.5419
-17 | -1.1329 | 0.04421 | -0.1042 | -25.6254
-16.5 | -1.1236 | 0.03973 | -0.1048 | -28.2809
-16 | -1.1195 | 0.03521 | -0.1048 | -31.7949
-15.5 | -1.0904 | 0.0314 | -0.107 | -34.7261
-15 | -1.0121 | 0.02763 | -0.1179 | -36.6305
-14.5 | -0.906 | 0.02351 | -0.135 | -38.5368
-14 | -0.8749 | 0.02166 | -0.1342 | -40.3924
-13.5 | -0.8516 | 0.0199 | -0.1316 | -42.794
-13 | -0.8233 | 0.01844 | -0.1291 | -44.6475
-12 | -0.7757 | 0.01519 | -0.1231 | -51.0665
-11.5 | -0.7461 | 0.01403 | -0.1199 | -53.1789
-11 | -0.7247 | 0.01305 | -0.1151 | -55.5326
-10.5 | -0.686 | 0.01222 | -0.1127 | -56.1375
-10 | -0.6407 | 0.01151 | -0.111 | -55.6646
-9.5 | -0.5894 | 0.01099 | -0.11 | -53.6306
-9 | -0.5351 | 0.01053 | -0.1095 | -50.8167
-8.5 | -0.4814 | 0.00998 | -0.1089 | -48.2365
-8 | -0.4247 | 0.00959 | -0.1088 | -44.2857
-7.5 | -0.3668 | 0.0092 | -0.1088 | -39.8696
-7 | -0.3085 | 0.00886 | -0.109 | -34.8194
-6.5 | -0.2492 | 0.00854 | -0.1094 | -29.1803
-6 | -0.1893 | 0.00825 | -0.1099 | -22.9455
-5 | -0.0687 | 0.00766 | -0.1112 | -8.9687
-4.5 | -0.008 | 0.00732 | -0.112 | -1.0929
-4 | 0.0533 | 0.00689 | -0.1131 | 7.7358
-3 | 0.1782 | 0.00549 | -0.1165 | 32.459
-2.5 | 0.2406 | 0.00539 | -0.1176 | 44.6382
-2 | 0.303 | 0.00538 | -0.1185 | 56.3197
-1.5 | 0.3649 | 0.00541 | -0.1194 | 67.4492
-1 | 0.4273 | 0.00541 | -0.1204 | 78.9834
-0.5 | 0.4888 | 0.0055 | -0.1211 | 88.8727
0 | 0.5509 | 0.00552 | -0.1221 | 99.8007
0.5 | 0.6127 | 0.00558 | -0.1229 | 109.8029
1 | 0.6734 | 0.0057 | -0.1236 | 118.1404
1.5 | 0.7355 | 0.00573 | -0.1245 | 128.3595
2 | 0.7967 | 0.00582 | -0.1253 | 136.89
2.5 | 0.8571 | 0.00595 | -0.1258 | 144.0504
3 | 0.9185 | 0.00601 | -0.1266 | 152.8286
3.5 | 0.9782 | 0.00617 | -0.127 | 158.5413
4 | 1.0383 | 0.0063 | -0.1275 | 164.8095
4.5 | 1.098 | 0.00645 | -0.1279 | 170.2326
5 | 1.1548 | 0.00673 | -0.1277 | 171.5899
5.5 | 1.206 | 0.00728 | -0.1266 | 165.6593
6 | 1.2413 | 0.00852 | -0.1227 | 145.6925
6.5 | 1.266 | 0.00999 | -0.1171 | 126.7267
7 | 1.2792 | 0.01127 | -0.1091 | 113.5049
7.5 | 1.2957 | 0.01255 | -0.1023 | 103.243
8.5 | 1.3326 | 0.01557 | -0.091 | 85.5877
9 | 1.352 | 0.01741 | -0.0863 | 77.6565
9.5 | 1.3723 | 0.01944 | -0.0822 | 70.5916
10 | 1.3944 | 0.02159 | -0.0788 | 64.5855
10.5 | 1.4171 | 0.02387 | -0.0757 | 59.3674
11 | 1.4394 | 0.02635 | -0.0729 | 54.6262
11.5 | 1.4608 | 0.02903 | -0.0704 | 50.3204
12 | 1.4799 | 0.03208 | -0.068 | 46.1315
12.5 | 1.4989 | 0.03529 | -0.066 | 42.4738
13 | 1.5177 | 0.03869 | -0.0642 | 39.2272
13.5 | 1.5331 | 0.04244 | -0.0624 | 36.1239
15.5 | 1.5892 | 0.05988 | -0.0583 | 26.5397
16 | 1.6024 | 0.06491 | -0.0581 | 24.6865
16.5 | 1.6137 | 0.07034 | -0.0583 | 22.9414
17 | 1.6225 | 0.07621 | -0.0588 | 21.2899
17.5 | 1.6288 | 0.0826 | -0.0597 | 19.7191
18 | 1.6316 | 0.08962 | -0.061 | 18.2058
18.5 | 1.6289 | 0.09756 | -0.0629 | 16.6964
19 | 1.6227 | 0.10622 | -0.0654 | 15.2768
19.5 | 1.6229 | 0.11407 | -0.0681 | 14.2272
20 | 1.6187 | 0.12274 | -0.0714 | 13.188

## 63. Re 3M Mach 0.50 (1)
BIGFOIL.COM POLAR EXPORT
NACA64(3)-618
NACA64(3)-618 |  |  |  | Cl Max: | 1.54 | at alpha= | 7.5 | deg
JavaFoil+Calcfoil stall+Eppler ext transition |  |  |  | L/D Max: | 168.985 | at alpha= | 5 | deg
Re: | 3000000 |  |  | Cd Min: | 0.00619 | at alpha= | -2 | deg
Mach: | 0.5 |  |  | Cl=0 at alpha= | -4.9437 | deg
|  |  |  | @ Cl=0.1, Cd= | 0.0064451
|  |  |  | @ Cl=0.4, Cd= | 0.0062407
|  |  |  | @ Cl=0.6, Cd= | 0.0063855
alpha (deg) | Cl | Cd | Cm | Cl/Cd
-20 | -0.865 | 0.16981 | -0.054 | -5.091
-19.5 | -0.839 | 0.16823 | -0.057 | -4.985
-19 | -0.81 | 0.15774 | -0.057 | -5.136
-18.5 | -0.781 | 0.15693 | -0.057 | -4.976
-18 | -0.75 | 0.15189 | -0.055 | -4.938
-17.5 | -0.721 | 0.14749 | -0.055 | -4.888
-17 | -0.691 | 0.16025 | -0.053 | -4.312
-16.5 | -0.664 | 0.13711 | -0.055 | -4.841
-16 | -0.635 | 0.12826 | -0.056 | -4.955
-15.5 | -0.607 | 0.12512 | -0.056 | -4.851
-15 | -0.579 | 0.11888 | -0.058 | -4.871
-14.5 | -0.549 | 0.11261 | -0.055 | -4.874
-14 | -0.519 | 0.10854 | -0.052 | -4.781
-13.5 | -0.49 | 0.10656 | -0.052 | -4.603
-13 | -0.462 | 0.10034 | -0.053 | -4.604
-12.5 | -0.433 | 0.09707 | -0.053 | -4.466
-12 | -0.405 | 0.0888 | -0.053 | -4.558
-11.5 | -0.377 | 0.07694 | -0.055 | -4.895
-11 | -0.35 | 0.07075 | -0.062 | -4.943
-10.5 | -0.363 | 0.02521 | -0.104 | -14.406
-10 | -0.508 | 0.02109 | -0.107 | -24.096
-9.5 | -0.513 | 0.0176 | -0.11 | -29.123
-9 | -0.484 | 0.01575 | -0.112 | -30.757
-8.5 | -0.442 | 0.0143 | -0.113 | -30.879
-8 | -0.39 | 0.01313 | -0.115 | -29.742
-7.5 | -0.334 | 0.01218 | -0.117 | -27.396
-7 | -0.273 | 0.01167 | -0.118 | -23.387
-6.5 | -0.209 | 0.01152 | -0.12 | -18.167
-6 | -0.144 | 0.01019 | -0.121 | -14.102
-5.5 | -0.076 | 0.01032 | -0.123 | -7.391
-5 | -0.008 | 0.00989 | -0.124 | -0.787
-4.5 | 0.063 | 0.00669 | -0.128 | 9.351
-4 | 0.134 | 0.00622 | -0.129 | 21.497
-3.5 | 0.205 | 0.00625 | -0.131 | 32.821
-3 | 0.277 | 0.00631 | -0.132 | 43.955
-2.5 | 0.349 | 0.00637 | -0.133 | 54.767
-2 | 0.42 | 0.00619 | -0.134 | 67.902
-1.5 | 0.492 | 0.00652 | -0.136 | 75.418
-1 | 0.564 | 0.00635 | -0.137 | 88.68
-0.5 | 0.635 | 0.00642 | -0.138 | 98.99
0 | 0.714 | 0.00644 | -0.139 | 110.861
0.5 | 0.786 | 0.00649 | -0.14 | 121.016
1 | 0.858 | 0.00659 | -0.142 | 130.107
1.5 | 0.93 | 0.00674 | -0.143 | 138.022
2 | 1.001 | 0.00687 | -0.144 | 145.854
2.5 | 1.073 | 0.00736 | -0.145 | 145.885
3 | 1.145 | 0.00751 | -0.146 | 152.489
3.5 | 1.204 | 0.0077 | -0.147 | 156.438
4 | 1.274 | 0.00788 | -0.148 | 161.599
4.5 | 1.341 | 0.00806 | -0.149 | 166.282
5 | 1.403 | 0.0083 | -0.15 | 168.985
5.5 | 1.46 | 0.01 | -0.151 | 146.032
6 | 1.49 | 0.01142 | -0.15 | 130.442
6.5 | 1.505 | 0.02082 | -0.148 | 72.262
7 | 1.531 | 0.02226 | -0.148 | 68.791
7.5 | 1.54 | 0.02372 | -0.149 | 64.946
8 | 1.52 | 0.0257 | -0.149 | 59.149
8.5 | 1.44 | 0.02777 | -0.15 | 51.856
9 | 0.937 | 0.02994 | -0.15 | 31.301
9.5 | 0.966 | 0.0332 | -0.15 | 29.095
10 | 0.995 | 0.03598 | -0.15 | 27.651
10.5 | 1.006 | 0.0444 | -0.147 | 22.66
11 | 0.899 | 0.08564 | -0.073 | 10.492
11.5 | 1.048 | 0.05462 | -0.144 | 19.193
12 | 1.084 | 0.05795 | -0.146 | 18.698
12.5 | 0.985 | 0.10814 | -0.087 | 9.109

## 64. Re 3M Mach 0.50 (2)
BIGFOIL.COM POLAR EXPORT
NACA64(3)-618
NACA64(3)-618 |  |  |  | Cl Max: | 1.4661 | at alpha= | 13.5 | deg
XFOIL ncrit=9 |  |  |  | L/D Max: | 173.258 | at alpha= | 5 | deg
Re: | 3000000 |  |  | Cd Min: | 0.20572 | at alpha= | 18.5 | deg
Mach: | 0.5 |  |  | Cl=0 at alpha= | -4.3056 | deg
|  |  |  | @ Cl=0.1, Cd= | 0.0073872
|  |  |  | @ Cl=0.4, Cd= | 0.005799
|  |  |  | @ Cl=0.6, Cd= | 0.0059682
alpha (deg) | Cl | Cd | Cm | Cl/Cd
-15.5 | -0.3345 | 0.12482 | -0.0999 | -2.6799
-15 | -0.3243 | 0.11104 | -0.1145 | -2.9206
-14.5 | -0.3755 | 0.09525 | -0.1243 | -3.9423
-14 | -0.4186 | 0.08173 | -0.1328 | -5.1217
-13.5 | -0.4535 | 0.06936 | -0.1407 | -6.5384
-12.5 | -0.5183 | 0.04757 | -0.1547 | -10.8955
-12 | -0.5343 | 0.04005 | -0.1578 | -13.3408
-11.5 | -0.5522 | 0.03334 | -0.1589 | -16.5627
-11 | -0.5613 | 0.02807 | -0.1578 | -19.9964
-10.5 | -0.5644 | 0.02378 | -0.1549 | -23.7342
-10 | -0.5562 | 0.02048 | -0.151 | -27.1582
-9.5 | -0.5377 | 0.01791 | -0.1467 | -30.0223
-9 | -0.5135 | 0.01576 | -0.1422 | -32.5825
-8.5 | -0.4871 | 0.01393 | -0.1373 | -34.9677
-8 | -0.4667 | 0.01248 | -0.1309 | -37.3958
-7.5 | -0.4228 | 0.01127 | -0.1277 | -37.5155
-7 | -0.3639 | 0.01053 | -0.1256 | -34.5584
-6.5 | -0.301 | 0.0099 | -0.1242 | -30.404
-6 | -0.2345 | 0.0094 | -0.1234 | -24.9468
-5.5 | -0.1662 | 0.00895 | -0.1231 | -18.5698
-5 | -0.0974 | 0.0086 | -0.123 | -11.3256
-4.5 | -0.0271 | 0.00822 | -0.1233 | -3.2968
-4 | 0.0426 | 0.00783 | -0.1239 | 5.4406
-3.5 | 0.1139 | 0.00728 | -0.1251 | 15.6456
-3 | 0.1859 | 0.00647 | -0.1271 | 28.7326
-2.5 | 0.2601 | 0.00576 | -0.1293 | 45.1562
-2 | 0.3315 | 0.00578 | -0.1302 | 57.3529
-1.5 | 0.4036 | 0.0058 | -0.1312 | 69.5862
-1 | 0.4749 | 0.00585 | -0.132 | 81.1795
-0.5 | 0.5453 | 0.00593 | -0.1328 | 91.9562
0 | 0.6169 | 0.00598 | -0.1338 | 103.1605
0.5 | 0.6879 | 0.00606 | -0.1345 | 113.5149
1 | 0.758 | 0.00617 | -0.1352 | 122.8525
1.5 | 0.8281 | 0.00629 | -0.1357 | 131.6534
2 | 0.8992 | 0.00639 | -0.1363 | 140.7199
2.5 | 0.9694 | 0.00651 | -0.1366 | 148.9094
3 | 1.0375 | 0.00671 | -0.1364 | 154.62
3.5 | 1.109 | 0.00681 | -0.1366 | 162.8488
4 | 1.1759 | 0.00704 | -0.1359 | 167.0312
4.5 | 1.2449 | 0.00722 | -0.1353 | 172.4238
5 | 1.3081 | 0.00755 | -0.1335 | 173.2583
5.5 | 1.3408 | 0.00844 | -0.1264 | 158.8626
6 | 1.3435 | 0.01018 | -0.115 | 131.9745
6.5 | 1.3317 | 0.0128 | -0.1032 | 104.0391
7 | 1.3264 | 0.01597 | -0.0941 | 83.0557
7.5 | 1.3217 | 0.01982 | -0.0866 | 66.6852
8 | 1.3201 | 0.02409 | -0.0806 | 54.7987
8.5 | 1.3261 | 0.02834 | -0.0759 | 46.7925
9 | 1.3333 | 0.03288 | -0.072 | 40.5505
9.5 | 1.3461 | 0.03739 | -0.0689 | 36.0016
10 | 1.3651 | 0.04173 | -0.0663 | 32.7127
10.5 | 1.3851 | 0.04622 | -0.0642 | 29.9675
11 | 1.4045 | 0.05102 | -0.0623 | 27.5284
11.5 | 1.4229 | 0.05614 | -0.0607 | 25.3456
12 | 1.4395 | 0.06169 | -0.0595 | 23.3344
12.5 | 1.4537 | 0.06774 | -0.0586 | 21.46
13 | 1.463 | 0.07462 | -0.0582 | 19.606
13.5 | 1.4661 | 0.08245 | -0.0585 | 17.7817
14 | 1.462 | 0.09151 | -0.0598 | 15.9764
14.5 | 1.453 | 0.10152 | -0.0621 | 14.3125
15 | 1.4387 | 0.11266 | -0.0657 | 12.7703
15.5 | 1.4209 | 0.12467 | -0.0707 | 11.3973
16 | 1.4007 | 0.13742 | -0.0771 | 10.1928
16.5 | 1.3759 | 0.14952 | -0.0828 | 9.2021
17 | 1.3548 | 0.16337 | -0.0917 | 8.2928
17.5 | 1.3351 | 0.17739 | -0.1014 | 7.5264
18 | 1.3179 | 0.19153 | -0.1115 | 6.8809
18.5 | 1.3032 | 0.20572 | -0.1219 | 6.3348

## 65. Re 4M Mach 0.00 (1)
BIGFOIL.COM POLAR EXPORT
NACA64(3)-618
NACA64(3)-618 |  |  |  | Cl Max: | 1.727 | at alpha= | 13 | deg
JavaFoil+Calcfoil stall+Eppler ext transition |  |  |  | L/D Max: | 192.705 | at alpha= | 5 | deg
Re: | 4000000 |  |  | Cd Min: | 0.00532 | at alpha= | -2.5 | deg
Mach: | 0 |  |  | Cl=0 at alpha= | -4.9436 | deg
|  |  |  | @ Cl=0.1, Cd= | 0.0054587
|  |  |  | @ Cl=0.4, Cd= | 0.0055526
|  |  |  | @ Cl=0.6, Cd= | 0.0055054
alpha (deg) | Cl | Cd | Cm | Cl/Cd
-20 | -0.912 | 0.11693 | -0.057 | -7.797
-19.5 | -0.932 | 0.09885 | -0.062 | -9.427
-19 | -0.948 | 0.08522 | -0.065 | -11.122
-18.5 | -0.974 | 0.06457 | -0.07 | -15.088
-18 | -0.989 | 0.0517 | -0.073 | -19.13
-17.5 | -0.993 | 0.04502 | -0.075 | -22.063
-17 | -0.99 | 0.04152 | -0.076 | -23.84
-16.5 | -0.987 | 0.03644 | -0.078 | -27.076
-16 | -0.98 | 0.03184 | -0.08 | -30.779
-15.5 | -0.966 | 0.02918 | -0.081 | -33.119
-15 | -0.951 | 0.02596 | -0.083 | -36.63
-14.5 | -0.93 | 0.02361 | -0.085 | -39.393
-14 | -0.904 | 0.02161 | -0.086 | -41.819
-13.5 | -0.871 | 0.01972 | -0.087 | -44.183
-13 | -0.836 | 0.01821 | -0.089 | -45.92
-12.5 | -0.798 | 0.01685 | -0.09 | -47.35
-12 | -0.758 | 0.01556 | -0.091 | -48.683
-11.5 | -0.715 | 0.01436 | -0.093 | -49.811
-11 | -0.67 | 0.01337 | -0.094 | -50.114
-10.5 | -0.623 | 0.01258 | -0.095 | -49.481
-10 | -0.574 | 0.01176 | -0.097 | -48.772
-9.5 | -0.523 | 0.01102 | -0.098 | -47.43
-9 | -0.47 | 0.01035 | -0.099 | -45.401
-8.5 | -0.416 | 0.0097 | -0.101 | -42.874
-8 | -0.36 | 0.00921 | -0.102 | -39.142
-7.5 | -0.304 | 0.00951 | -0.103 | -31.929
-7 | -0.246 | 0.00908 | -0.105 | -27.097
-6.5 | -0.187 | 0.0082 | -0.106 | -22.844
-6 | -0.128 | 0.00841 | -0.107 | -15.204
-5.5 | -0.068 | 0.00815 | -0.108 | -8.312
-5 | -0.007 | 0.00735 | -0.11 | -0.938
-4.5 | 0.055 | 0.00572 | -0.112 | 9.578
-4 | 0.117 | 0.00536 | -0.113 | 21.769
-3.5 | 0.179 | 0.00536 | -0.114 | 33.362
-3 | 0.241 | 0.00539 | -0.115 | 44.746
-2.5 | 0.303 | 0.00532 | -0.116 | 57.028
-2 | 0.365 | 0.00553 | -0.117 | 66.004
-1.5 | 0.427 | 0.00557 | -0.118 | 76.627
-1 | 0.489 | 0.00567 | -0.119 | 86.172
-0.5 | 0.551 | 0.00552 | -0.12 | 99.799
0 | 0.618 | 0.0055 | -0.121 | 112.351
0.5 | 0.681 | 0.00561 | -0.122 | 121.367
1 | 0.743 | 0.00565 | -0.123 | 131.442
1.5 | 0.805 | 0.0057 | -0.124 | 141.302
2 | 0.867 | 0.0058 | -0.125 | 149.422
2.5 | 0.929 | 0.0061 | -0.126 | 152.443
3 | 0.991 | 0.00621 | -0.127 | 159.523
3.5 | 1.047 | 0.00632 | -0.127 | 165.619
4 | 1.108 | 0.00644 | -0.128 | 171.861
4.5 | 1.167 | 0.00651 | -0.129 | 179.296
5 | 1.225 | 0.00636 | -0.13 | 192.705
5.5 | 1.281 | 0.00774 | -0.131 | 165.441
6 | 1.335 | 0.00802 | -0.132 | 166.427
6.5 | 1.388 | 0.00974 | -0.133 | 142.501
7 | 1.417 | 0.01471 | -0.132 | 96.309
7.5 | 1.468 | 0.01334 | -0.133 | 110.015
8 | 1.502 | 0.01622 | -0.133 | 92.554
8.5 | 1.541 | 0.01672 | -0.133 | 92.175
9 | 1.577 | 0.01759 | -0.134 | 89.649
9.5 | 1.609 | 0.01861 | -0.134 | 86.459
10 | 1.638 | 0.01937 | -0.135 | 84.592
10.5 | 1.663 | 0.0203 | -0.135 | 81.942
11 | 1.684 | 0.02144 | -0.136 | 78.556
11.5 | 1.701 | 0.02248 | -0.136 | 75.678
12 | 1.714 | 0.02384 | -0.136 | 71.906
12.5 | 1.723 | 0.02499 | -0.137 | 68.942
13 | 1.727 | 0.02646 | -0.137 | 65.271
13.5 | 1.727 | 0.02785 | -0.137 | 62.024
14 | 1.724 | 0.02955 | -0.137 | 58.344
14.5 | 1.716 | 0.03122 | -0.138 | 54.969
15 | 1.706 | 0.03275 | -0.138 | 52.074
15.5 | 1.691 | 0.03468 | -0.138 | 48.758
16 | 1.673 | 0.03673 | -0.138 | 45.553
16.5 | 1.651 | 0.03965 | -0.138 | 41.633
17 | 1.628 | 0.04122 | -0.139 | 39.498
17.5 | 1.602 | 0.04379 | -0.139 | 36.579
18 | 1.573 | 0.0466 | -0.139 | 33.757

## 66. Re 4M Mach 0.00 (2)
BIGFOIL.COM POLAR EXPORT
NACA64(3)-618
NACA64(3)-618 |  |  |  | Cl Max: | 1.7425 | at alpha= | 20 | deg
XFOIL ncrit=9 |  |  |  | L/D Max: | 177.525 | at alpha= | 4.5 | deg
Re: | 4000000 |  |  | Cd Min: | 0.08637 | at alpha= | 20 | deg
Mach: | 0 |  |  | Cl=0 at alpha= | -4.4898 | deg
|  |  |  | @ Cl=0.1, Cd= | 0.006166
|  |  |  | @ Cl=0.4, Cd= | 0.0050171
|  |  |  | @ Cl=0.6, Cd= | 0.0051628
alpha (deg) | Cl | Cd | Cm | Cl/Cd
-15 | -0.9805 | 0.01769 | -0.1227 | -55.4268
-14.5 | -0.9579 | 0.01644 | -0.1199 | -58.2664
-14 | -0.9317 | 0.01533 | -0.1173 | -60.7763
-13.5 | -0.9032 | 0.01432 | -0.1149 | -63.0726
-13 | -0.876 | 0.01341 | -0.1119 | -65.3244
-12.5 | -0.859 | 0.01245 | -0.1071 | -68.996
-12 | -0.8187 | 0.01183 | -0.1055 | -69.2054
-11.5 | -0.7728 | 0.0113 | -0.1046 | -68.3894
-11 | -0.7242 | 0.01086 | -0.1041 | -66.6851
-10.5 | -0.6745 | 0.01042 | -0.1036 | -64.7313
-10 | -0.6233 | 0.00996 | -0.1035 | -62.5803
-9.5 | -0.5699 | 0.00959 | -0.1036 | -59.4265
-9 | -0.5155 | 0.0093 | -0.1038 | -55.4301
-8.5 | -0.4609 | 0.00891 | -0.104 | -51.7284
-8 | -0.405 | 0.00861 | -0.1045 | -47.0383
-7.5 | -0.3488 | 0.00835 | -0.1049 | -41.7725
-7 | -0.2916 | 0.00807 | -0.1056 | -36.1338
-6.5 | -0.2343 | 0.00782 | -0.1062 | -29.9616
-6 | -0.1765 | 0.0076 | -0.1069 | -23.2237
-5.5 | -0.1183 | 0.00736 | -0.1077 | -16.0734
-4.5 | -0.0012 | 0.00681 | -0.1095 | -0.17621
-4 | 0.0575 | 0.0065 | -0.1105 | 8.8462
-3.5 | 0.1173 | 0.00603 | -0.1119 | 19.4527
-2.5 | 0.238 | 0.00502 | -0.115 | 47.4104
-2 | 0.2977 | 0.00502 | -0.1159 | 59.3028
-1.5 | 0.3578 | 0.00501 | -0.1169 | 71.4172
-1 | 0.4176 | 0.00502 | -0.1178 | 83.1873
-0.5 | 0.4771 | 0.00505 | -0.1187 | 94.4752
0 | 0.5369 | 0.00509 | -0.1196 | 105.4813
0.5 | 0.5959 | 0.00516 | -0.1205 | 115.4845
1 | 0.6554 | 0.0052 | -0.1214 | 126.0385
1.5 | 0.7144 | 0.00528 | -0.1222 | 135.303
2 | 0.773 | 0.00537 | -0.1229 | 143.9479
2.5 | 0.8318 | 0.00544 | -0.1237 | 152.9044
3 | 0.8898 | 0.00556 | -0.1244 | 160.036
3.5 | 0.9474 | 0.00569 | -0.125 | 166.5026
4 | 1.0054 | 0.00579 | -0.1257 | 173.6442
4.5 | 1.0616 | 0.00598 | -0.1261 | 177.5251
5 | 1.1127 | 0.00647 | -0.1256 | 171.9784
5.5 | 1.1548 | 0.00743 | -0.1236 | 155.424
6 | 1.1944 | 0.00847 | -0.1211 | 141.0153
6.5 | 1.2281 | 0.00967 | -0.1177 | 127.001
7 | 1.2633 | 0.01063 | -0.1145 | 118.8429
8 | 1.3193 | 0.01223 | -0.1052 | 107.8741
8.5 | 1.345 | 0.01316 | -0.1006 | 102.2036
9 | 1.3695 | 0.01423 | -0.0961 | 96.2403
9.5 | 1.3938 | 0.01543 | -0.092 | 90.3305
10 | 1.4201 | 0.01671 | -0.0886 | 84.985
11 | 1.4711 | 0.01971 | -0.0824 | 74.6372
11.5 | 1.4965 | 0.02141 | -0.0797 | 69.8972
12 | 1.5184 | 0.02345 | -0.077 | 64.7505
12.5 | 1.5406 | 0.0256 | -0.0746 | 60.1797
13 | 1.5611 | 0.02799 | -0.0724 | 55.7735
13.5 | 1.5798 | 0.03064 | -0.0702 | 51.5601
14 | 1.5979 | 0.03334 | -0.0682 | 47.9274
14.5 | 1.6113 | 0.03636 | -0.0659 | 44.3152
15 | 1.6265 | 0.03986 | -0.0645 | 40.8053
15.5 | 1.6444 | 0.04326 | -0.0636 | 38.012
16 | 1.6604 | 0.04697 | -0.0628 | 35.3502
16.5 | 1.675 | 0.05094 | -0.0622 | 32.8818
17 | 1.687 | 0.05533 | -0.0619 | 30.4898
17.5 | 1.6977 | 0.06003 | -0.0617 | 28.2809
18 | 1.7058 | 0.06515 | -0.0619 | 26.1827
18.5 | 1.7174 | 0.06999 | -0.0623 | 24.5378
19 | 1.7275 | 0.07511 | -0.0629 | 22.9996
19.5 | 1.7356 | 0.0806 | -0.0638 | 21.5335
20 | 1.7425 | 0.08637 | -0.065 | 20.1748

## 67. Re 4M Mach 0.10 (1)
BIGFOIL.COM POLAR EXPORT
NACA64(3)-618
NACA64(3)-618 |  |  |  | Cl Max: | 1.716 | at alpha= | 13 | deg
JavaFoil+Calcfoil stall+Eppler ext transition |  |  |  | L/D Max: | 193.352 | at alpha= | 5 | deg
Re: | 4000000 |  |  | Cd Min: | 0.00529 | at alpha= | -2.5 | deg
Mach: | 0.1 |  |  | Cl=0 at alpha= | -4.9436 | deg
|  |  |  | @ Cl=0.1, Cd= | 0.005436
|  |  |  | @ Cl=0.4, Cd= | 0.0055632
|  |  |  | @ Cl=0.6, Cd= | 0.0055312
alpha (deg) | Cl | Cd | Cm | Cl/Cd
-20 | -0.871 | 0.12611 | -0.055 | -6.911
-19.5 | -0.888 | 0.11371 | -0.058 | -7.808
-19 | -0.909 | 0.09676 | -0.062 | -9.389
-18.5 | -0.926 | 0.08327 | -0.066 | -11.117
-18 | -0.961 | 0.05657 | -0.072 | -16.989
-17.5 | -0.968 | 0.04997 | -0.074 | -19.374
-17 | -0.97 | 0.04434 | -0.076 | -21.884
-16.5 | -0.97 | 0.0389 | -0.078 | -24.938
-16 | -0.968 | 0.03321 | -0.08 | -29.134
-15.5 | -0.958 | 0.02982 | -0.082 | -32.11
-15 | -0.944 | 0.02677 | -0.083 | -35.239
-14.5 | -0.925 | 0.02438 | -0.085 | -37.922
-14 | -0.9 | 0.02216 | -0.086 | -40.608
-13.5 | -0.869 | 0.02016 | -0.088 | -43.112
-13 | -0.835 | 0.01856 | -0.089 | -44.966
-12.5 | -0.798 | 0.01715 | -0.09 | -46.51
-12 | -0.758 | 0.01579 | -0.092 | -47.981
-11.5 | -0.716 | 0.01458 | -0.093 | -49.076
-11 | -0.671 | 0.01355 | -0.095 | -49.535
-10.5 | -0.624 | 0.01272 | -0.096 | -49.05
-10 | -0.575 | 0.01187 | -0.097 | -48.458
-9.5 | -0.524 | 0.01112 | -0.099 | -47.127
-9 | -0.471 | 0.01047 | -0.1 | -45.027
-8.5 | -0.417 | 0.00982 | -0.101 | -42.504
-8 | -0.362 | 0.00928 | -0.102 | -38.981
-7.5 | -0.305 | 0.0096 | -0.104 | -31.773
-7 | -0.247 | 0.00915 | -0.105 | -27.017
-6.5 | -0.188 | 0.00823 | -0.106 | -22.857
-6 | -0.128 | 0.00845 | -0.108 | -15.208
-5.5 | -0.068 | 0.00817 | -0.109 | -8.321
-5 | -0.007 | 0.00738 | -0.11 | -0.939
-4.5 | 0.055 | 0.00569 | -0.112 | 9.671
-4 | 0.117 | 0.00534 | -0.113 | 21.97
-3.5 | 0.18 | 0.0054 | -0.114 | 33.276
-3 | 0.242 | 0.00544 | -0.115 | 44.582
-2.5 | 0.305 | 0.00529 | -0.116 | 57.603
-2 | 0.367 | 0.00551 | -0.117 | 66.641
-1.5 | 0.429 | 0.00561 | -0.118 | 76.448
-1 | 0.491 | 0.00566 | -0.119 | 86.904
-0.5 | 0.554 | 0.00549 | -0.12 | 100.791
0 | 0.621 | 0.00555 | -0.121 | 112.052
0.5 | 0.684 | 0.00559 | -0.122 | 122.471
1 | 0.747 | 0.00569 | -0.123 | 131.261
1.5 | 0.809 | 0.00573 | -0.124 | 141.104
2 | 0.872 | 0.00584 | -0.125 | 149.25
2.5 | 0.934 | 0.00614 | -0.126 | 152.116
3 | 0.996 | 0.0062 | -0.127 | 160.613
3.5 | 1.052 | 0.00637 | -0.128 | 165.255
4 | 1.113 | 0.00644 | -0.129 | 172.882
4.5 | 1.173 | 0.00656 | -0.13 | 178.867
5 | 1.231 | 0.00636 | -0.131 | 193.352
5.5 | 1.287 | 0.00783 | -0.132 | 164.327
6 | 1.341 | 0.00805 | -0.133 | 166.611
6.5 | 1.394 | 0.00984 | -0.134 | 141.705
7 | 1.422 | 0.01488 | -0.132 | 95.579
7.5 | 1.465 | 0.01558 | -0.133 | 94.028
8 | 1.506 | 0.01641 | -0.133 | 91.768
8.5 | 1.545 | 0.01694 | -0.134 | 91.232
9 | 1.58 | 0.0178 | -0.134 | 88.796
9.5 | 1.612 | 0.01887 | -0.135 | 85.412
10 | 1.64 | 0.01963 | -0.135 | 83.51
10.5 | 1.663 | 0.0208 | -0.136 | 79.957
11 | 1.682 | 0.02179 | -0.136 | 77.223
11.5 | 1.698 | 0.02291 | -0.137 | 74.112
12 | 1.708 | 0.02414 | -0.137 | 70.769
12.5 | 1.714 | 0.02533 | -0.137 | 67.68
13 | 1.716 | 0.02693 | -0.138 | 63.717
13.5 | 1.713 | 0.02842 | -0.138 | 60.262
14 | 1.706 | 0.03022 | -0.138 | 56.452
14.5 | 1.694 | 0.03209 | -0.138 | 52.804
15 | 1.68 | 0.03356 | -0.138 | 50.058
15.5 | 1.661 | 0.0356 | -0.139 | 46.661
16 | 1.639 | 0.03768 | -0.139 | 43.494
16.5 | 1.611 | 0.04081 | -0.139 | 39.486
17 | 1.584 | 0.04258 | -0.139 | 37.209
17.5 | 1.553 | 0.0453 | -0.139 | 34.286
18 | 1.52 | 0.04809 | -0.139 | 31.604

## 68. Re 4M Mach 0.10 (2)
BIGFOIL.COM POLAR EXPORT
NACA64(3)-618
NACA64(3)-618 |  |  |  | Cl Max: | 1.7343 | at alpha= | 20 | deg
XFOIL ncrit=9 |  |  |  | L/D Max: | 177.72 | at alpha= | 4.5 | deg
Re: | 4000000 |  |  | Cd Min: | 0.09035 | at alpha= | 20 | deg
Mach: | 0.1 |  |  | Cl=0 at alpha= | -4.4848 | deg
|  |  |  | @ Cl=0.1, Cd= | 0.0062034
|  |  |  | @ Cl=0.4, Cd= | 0.0050334
|  |  |  | @ Cl=0.6, Cd= | 0.0051806
alpha (deg) | Cl | Cd | Cm | Cl/Cd
-20 | -1.3126 | 0.05029 | -0.093 | -26.1006
-19.5 | -1.3069 | 0.04542 | -0.0946 | -28.7737
-19 | -1.2974 | 0.04106 | -0.0958 | -31.5977
-18.5 | -1.2839 | 0.03731 | -0.0966 | -34.4117
-18 | -1.2716 | 0.03367 | -0.097 | -37.7666
-17.5 | -1.2631 | 0.03001 | -0.0968 | -42.0893
-17 | -1.2469 | 0.02725 | -0.0961 | -45.7578
-16.5 | -1.2066 | 0.02473 | -0.099 | -48.7909
-16 | -1.1547 | 0.02238 | -0.1034 | -51.5952
-15.5 | -1.0503 | 0.02048 | -0.1168 | -51.2842
-15 | -0.9774 | 0.01843 | -0.1252 | -53.0331
-14.5 | -0.956 | 0.01705 | -0.1223 | -56.0704
-13.5 | -0.9016 | 0.01476 | -0.1173 | -61.084
-13 | -0.8728 | 0.01378 | -0.1145 | -63.3382
-12.5 | -0.8578 | 0.01278 | -0.1094 | -67.1205
-12 | -0.8218 | 0.01203 | -0.1072 | -68.3126
-11.5 | -0.777 | 0.01146 | -0.1061 | -67.801
-11 | -0.7287 | 0.01099 | -0.1053 | -66.3057
-10.5 | -0.6783 | 0.01058 | -0.1048 | -64.1115
-10 | -0.6277 | 0.01007 | -0.1044 | -62.3337
-9.5 | -0.5742 | 0.00967 | -0.1044 | -59.3795
-9 | -0.5195 | 0.00936 | -0.1046 | -55.5021
-8.5 | -0.4646 | 0.00898 | -0.1048 | -51.7372
-8 | -0.4083 | 0.00866 | -0.1052 | -47.1478
-7.5 | -0.3516 | 0.0084 | -0.1056 | -41.8571
-7 | -0.2942 | 0.00811 | -0.1061 | -36.2762
-6.5 | -0.2364 | 0.00786 | -0.1068 | -30.0763
-6 | -0.1783 | 0.00764 | -0.1074 | -23.3377
-5.5 | -0.1197 | 0.00739 | -0.1082 | -16.1976
-5 | -0.0611 | 0.00714 | -0.109 | -8.5574
-4.5 | -0.0018 | 0.00684 | -0.11 | -0.26316
-4 | 0.0574 | 0.00653 | -0.111 | 8.7902
-3.5 | 0.1174 | 0.00607 | -0.1123 | 19.341
-3 | 0.1778 | 0.00548 | -0.1139 | 32.4453
-2.5 | 0.239 | 0.00504 | -0.1155 | 47.4206
-2 | 0.299 | 0.00504 | -0.1164 | 59.3254
-1.5 | 0.3596 | 0.00502 | -0.1174 | 71.6335
-1 | 0.4197 | 0.00504 | -0.1184 | 83.2738
-0.5 | 0.4797 | 0.00506 | -0.1193 | 94.8024
0 | 0.5398 | 0.0051 | -0.1202 | 105.8431
0.5 | 0.5991 | 0.00518 | -0.121 | 115.6564
1 | 0.6591 | 0.00522 | -0.1219 | 126.2644
2 | 0.7776 | 0.00538 | -0.1235 | 144.5353
2.5 | 0.8367 | 0.00546 | -0.1243 | 153.2418
3 | 0.8951 | 0.00558 | -0.1249 | 160.4122
3.5 | 0.9531 | 0.00571 | -0.1255 | 166.9177
4 | 1.0115 | 0.00581 | -0.1262 | 174.0964
4.5 | 1.0681 | 0.00601 | -0.1266 | 177.7205
5 | 1.1194 | 0.0065 | -0.126 | 172.2154
5.5 | 1.1614 | 0.00748 | -0.1239 | 155.2674
6 | 1.2004 | 0.00855 | -0.1212 | 140.3977
6.5 | 1.2334 | 0.00976 | -0.1176 | 126.373
7 | 1.2678 | 0.01072 | -0.1141 | 118.2649
8 | 1.3203 | 0.0124 | -0.104 | 106.4758
8.5 | 1.3453 | 0.01338 | -0.0993 | 100.5456
9 | 1.3693 | 0.01453 | -0.0948 | 94.2395
9.5 | 1.3937 | 0.01581 | -0.0907 | 88.1531
10 | 1.4196 | 0.01717 | -0.0872 | 82.6791
10.5 | 1.4455 | 0.01868 | -0.0841 | 77.3822
11 | 1.47 | 0.02039 | -0.0811 | 72.0942
11.5 | 1.495 | 0.02221 | -0.0784 | 67.312
12 | 1.5178 | 0.02429 | -0.0758 | 62.4866
12.5 | 1.5385 | 0.02665 | -0.0733 | 57.7298
13 | 1.5588 | 0.02917 | -0.0711 | 53.4385
13.5 | 1.5767 | 0.03202 | -0.069 | 49.2411
14 | 1.5954 | 0.03482 | -0.0671 | 45.8185
15 | 1.6254 | 0.04144 | -0.0636 | 39.223
15.5 | 1.6427 | 0.04502 | -0.0626 | 36.4882
16 | 1.658 | 0.04894 | -0.0619 | 33.8782
16.5 | 1.6718 | 0.05313 | -0.0614 | 31.4662
17 | 1.6826 | 0.05782 | -0.0611 | 29.1007
17.5 | 1.6918 | 0.06283 | -0.061 | 26.9266
18 | 1.7028 | 0.06777 | -0.0613 | 25.1262
18.5 | 1.7139 | 0.07283 | -0.0618 | 23.5329
19 | 1.7227 | 0.07828 | -0.0626 | 22.0069
19.5 | 1.7294 | 0.08415 | -0.0636 | 20.5514
20 | 1.7343 | 0.09035 | -0.065 | 19.1954

## 69. Re 4M Mach 0.25 (1)
BIGFOIL.COM POLAR EXPORT
NACA64(3)-618
NACA64(3)-618 |  |  |  | Cl Max: | 1.659 | at alpha= | 11 | deg
JavaFoil+Calcfoil stall+Eppler ext transition |  |  |  | L/D Max: | 181.873 | at alpha= | 5 | deg
Re: | 4000000 |  |  | Cd Min: | 0.0054 | at alpha= | -2.5 | deg
Mach: | 0.25 |  |  | Cl=0 at alpha= | -4.9444 | deg
|  |  |  | @ Cl=0.1, Cd= | 0.0055981
|  |  |  | @ Cl=0.4, Cd= | 0.005658
|  |  |  | @ Cl=0.6, Cd= | 0.0055489
alpha (deg) | Cl | Cd | Cm | Cl/Cd
-20 | -0.562 | 0.17325 | -0.044 | -3.245
-19.5 | -0.605 | 0.16041 | -0.046 | -3.773
-19 | -0.645 | 0.14744 | -0.047 | -4.372
-18.5 | -0.68 | 0.1367 | -0.049 | -4.976
-18 | -0.713 | 0.12508 | -0.053 | -5.702
-17.5 | -0.74 | 0.11807 | -0.055 | -6.272
-17 | -0.766 | 0.10654 | -0.058 | -7.188
-16.5 | -0.791 | 0.09149 | -0.064 | -8.651
-16 | -0.853 | 0.05028 | -0.078 | -16.965
-15.5 | -0.869 | 0.04139 | -0.081 | -20.996
-15 | -0.876 | 0.03527 | -0.083 | -24.824
-14.5 | -0.875 | 0.03038 | -0.085 | -28.803
-14 | -0.866 | 0.0262 | -0.087 | -33.04
-13.5 | -0.845 | 0.02331 | -0.089 | -36.231
-13 | -0.818 | 0.02109 | -0.091 | -38.813
-12.5 | -0.788 | 0.01913 | -0.092 | -41.205
-12 | -0.754 | 0.01725 | -0.094 | -43.701
-11.5 | -0.715 | 0.01601 | -0.095 | -44.671
-11 | -0.674 | 0.01466 | -0.097 | -45.97
-10.5 | -0.629 | 0.0137 | -0.098 | -45.912
-10 | -0.581 | 0.01273 | -0.099 | -45.678
-9.5 | -0.531 | 0.01188 | -0.101 | -44.74
-9 | -0.479 | 0.01108 | -0.102 | -43.233
-8.5 | -0.425 | 0.01032 | -0.104 | -41.17
-8 | -0.369 | 0.00972 | -0.105 | -37.941
-7.5 | -0.311 | 0.01001 | -0.106 | -31.113
-7 | -0.252 | 0.00956 | -0.108 | -26.416
-6.5 | -0.192 | 0.00857 | -0.109 | -22.452
-6 | -0.131 | 0.00879 | -0.11 | -14.946
-5.5 | -0.07 | 0.00847 | -0.112 | -8.214
-5 | -0.007 | 0.00776 | -0.113 | -0.914
-4.5 | 0.056 | 0.00599 | -0.115 | 9.418
-4 | 0.12 | 0.00542 | -0.116 | 22.215
-3.5 | 0.184 | 0.00545 | -0.117 | 33.832
-3 | 0.249 | 0.0055 | -0.119 | 45.265
-2.5 | 0.313 | 0.0054 | -0.12 | 57.99
-2 | 0.377 | 0.00564 | -0.121 | 66.872
-1.5 | 0.441 | 0.00569 | -0.122 | 77.509
-1 | 0.505 | 0.00579 | -0.123 | 87.27
-0.5 | 0.569 | 0.00554 | -0.124 | 102.602
0 | 0.639 | 0.00556 | -0.125 | 114.818
0.5 | 0.703 | 0.00564 | -0.126 | 124.562
1 | 0.767 | 0.00572 | -0.127 | 134.083
1.5 | 0.831 | 0.0058 | -0.128 | 143.278
2 | 0.896 | 0.00589 | -0.129 | 152.116
2.5 | 0.96 | 0.00629 | -0.13 | 152.676
3 | 1.024 | 0.00639 | -0.131 | 160.302
3.5 | 1.08 | 0.0065 | -0.132 | 166.224
4 | 1.143 | 0.00661 | -0.133 | 172.959
4.5 | 1.205 | 0.00674 | -0.133 | 178.766
5 | 1.263 | 0.00695 | -0.134 | 181.873
5.5 | 1.32 | 0.0082 | -0.135 | 160.945
6 | 1.375 | 0.00897 | -0.136 | 153.251
6.5 | 1.427 | 0.0103 | -0.137 | 138.525
7 | 1.448 | 0.0158 | -0.135 | 91.663
7.5 | 1.491 | 0.01657 | -0.136 | 89.973
8 | 1.53 | 0.01755 | -0.136 | 87.187
8.5 | 1.565 | 0.01814 | -0.137 | 86.287
9 | 1.595 | 0.01917 | -0.137 | 83.177
9.5 | 1.62 | 0.02042 | -0.138 | 79.345
10 | 1.639 | 0.02132 | -0.138 | 76.87
10.5 | 1.652 | 0.02273 | -0.139 | 72.685
11 | 1.659 | 0.02411 | -0.139 | 68.805
11.5 | 1.659 | 0.02528 | -0.14 | 65.635
12 | 1.652 | 0.02698 | -0.14 | 61.252
12.5 | 1.639 | 0.02844 | -0.14 | 57.627
13 | 1.617 | 0.03031 | -0.14 | 53.341
13.5 | 1.588 | 0.03228 | -0.141 | 49.207
14 | 1.553 | 0.03452 | -0.141 | 44.977
14.5 | 1.51 | 0.03683 | -0.141 | 40.999
15 | 1.46 | 0.03935 | -0.141 | 37.116
15.5 | 1.406 | 0.04157 | -0.141 | 33.819
16 | 1.344 | 0.04453 | -0.141 | 30.19

## 70. Re 4M Mach 0.25 (2)
BIGFOIL.COM POLAR EXPORT
NACA64(3)-618
NACA64(3)-618 |  |  |  | Cl Max: | 1.68 | at alpha= | 19.5 | deg
XFOIL ncrit=9 |  |  |  | L/D Max: | 180.114 | at alpha= | 4.5 | deg
Re: | 4000000 |  |  | Cd Min: | 0.11411 | at alpha= | 20 | deg
Mach: | 0.25 |  |  | Cl=0 at alpha= | -4.4555 | deg
|  |  |  | @ Cl=0.1, Cd= | 0.0063223
|  |  |  | @ Cl=0.4, Cd= | 0.0051048
|  |  |  | @ Cl=0.6, Cd= | 0.005243
alpha (deg) | Cl | Cd | Cm | Cl/Cd
-20 | -1.1066 | 0.08705 | -0.0844 | -12.7122
-19.5 | -1.1504 | 0.07418 | -0.0921 | -15.5082
-19 | -1.1761 | 0.06425 | -0.0974 | -18.3051
-18.5 | -1.1889 | 0.05635 | -0.101 | -21.0985
-18 | -1.1972 | 0.04942 | -0.1037 | -24.225
-17.5 | -1.1977 | 0.04365 | -0.1054 | -27.4387
-17 | -1.1901 | 0.03897 | -0.1061 | -30.5389
-16.5 | -1.1759 | 0.0352 | -0.106 | -33.4062
-16 | -1.1599 | 0.03037 | -0.1084 | -38.1923
-15.5 | -1.0763 | 0.02649 | -0.1203 | -40.6304
-15 | -0.9606 | 0.02324 | -0.1369 | -41.3339
-14.5 | -0.9347 | 0.02142 | -0.135 | -43.6368
-14 | -0.917 | 0.01933 | -0.1322 | -47.4392
-13.5 | -0.8911 | 0.01769 | -0.1296 | -50.3731
-13 | -0.8618 | 0.01627 | -0.1271 | -52.9687
-12.5 | -0.8313 | 0.01501 | -0.1243 | -55.3831
-12 | -0.8009 | 0.01388 | -0.1213 | -57.7017
-11.5 | -0.7876 | 0.01263 | -0.1155 | -62.3595
-11 | -0.748 | 0.01184 | -0.1131 | -63.1757
-10.5 | -0.7 | 0.01128 | -0.1116 | -62.0567
-10 | -0.6486 | 0.0108 | -0.1105 | -60.0556
-9.5 | -0.5967 | 0.0102 | -0.1096 | -58.5
-9 | -0.541 | 0.00976 | -0.1092 | -55.4303
-8.5 | -0.484 | 0.00941 | -0.109 | -51.4346
-8 | -0.4267 | 0.00899 | -0.109 | -47.4638
-7.5 | -0.3677 | 0.00867 | -0.1092 | -42.4106
-7 | -0.3086 | 0.00837 | -0.1094 | -36.8698
-6.5 | -0.2483 | 0.00809 | -0.1099 | -30.6922
-6 | -0.1881 | 0.00782 | -0.1104 | -24.0537
-5.5 | -0.1275 | 0.00759 | -0.111 | -16.7984
-5 | -0.0664 | 0.00731 | -0.1118 | -9.0834
-4.5 | -0.0055 | 0.00703 | -0.1126 | -0.78236
-4 | 0.0563 | 0.00669 | -0.1137 | 8.4155
-3 | 0.1811 | 0.00564 | -0.1166 | 32.1099
-2.5 | 0.2442 | 0.00513 | -0.1183 | 47.6023
-2 | 0.3069 | 0.00509 | -0.1194 | 60.2947
-1.5 | 0.3693 | 0.00509 | -0.1203 | 72.554
-1 | 0.4314 | 0.00512 | -0.1212 | 84.2578
-0.5 | 0.4939 | 0.00513 | -0.1222 | 96.2768
0 | 0.5556 | 0.0052 | -0.1231 | 106.8462
0.5 | 0.6175 | 0.00526 | -0.124 | 117.3954
1 | 0.6795 | 0.00531 | -0.1249 | 127.9661
1.5 | 0.7405 | 0.00542 | -0.1256 | 136.6236
2 | 0.8025 | 0.00547 | -0.1265 | 146.7093
2.5 | 0.8636 | 0.00556 | -0.1272 | 155.3237
3.5 | 0.9844 | 0.00582 | -0.1283 | 169.1409
4 | 1.0452 | 0.00593 | -0.1289 | 176.2563
4.5 | 1.1041 | 0.00613 | -0.1291 | 180.1142
5 | 1.1561 | 0.00668 | -0.1281 | 173.0689
5.5 | 1.1972 | 0.00772 | -0.1253 | 155.0777
6 | 1.2328 | 0.00891 | -0.1215 | 138.3614
6.5 | 1.2604 | 0.01019 | -0.1163 | 123.6899
7 | 1.2796 | 0.01122 | -0.1093 | 114.0463
7.5 | 1.3005 | 0.01233 | -0.1031 | 105.4745
8 | 1.323 | 0.01354 | -0.0977 | 97.7105
8.5 | 1.3451 | 0.01496 | -0.0927 | 89.9131
9 | 1.3671 | 0.01659 | -0.0881 | 82.4051
9.5 | 1.392 | 0.01829 | -0.0843 | 76.1072
10 | 1.4166 | 0.02019 | -0.0809 | 70.1634
10.5 | 1.4419 | 0.02221 | -0.0778 | 64.9212
11 | 1.4654 | 0.02449 | -0.0749 | 59.8367
11.5 | 1.4876 | 0.02702 | -0.0722 | 55.0555
12 | 1.5082 | 0.02982 | -0.0697 | 50.5768
13 | 1.5469 | 0.03616 | -0.0655 | 42.7793
13.5 | 1.5658 | 0.03962 | -0.0638 | 39.5204
14 | 1.5811 | 0.04351 | -0.0622 | 36.3388
15.5 | 1.6252 | 0.05602 | -0.0587 | 29.0111
16 | 1.6367 | 0.06112 | -0.0583 | 26.7785
16.5 | 1.645 | 0.06673 | -0.0582 | 24.6516
17 | 1.6556 | 0.0723 | -0.0585 | 22.899
17.5 | 1.6648 | 0.07816 | -0.0591 | 21.2999
18 | 1.6715 | 0.08454 | -0.06 | 19.7717
18.5 | 1.6765 | 0.09128 | -0.0614 | 18.3666
19 | 1.6794 | 0.09844 | -0.0631 | 17.0601
19.5 | 1.68 | 0.10607 | -0.0653 | 15.8386
20 | 1.6783 | 0.11411 | -0.068 | 14.7077

## 71. Re 4M Mach 0.50 (1)
BIGFOIL.COM POLAR EXPORT
NACA64(3)-618
NACA64(3)-618 |  |  |  | Cl Max: | 1.544 | at alpha= | 7.5 | deg
JavaFoil+Calcfoil stall+Eppler ext transition |  |  |  | L/D Max: | 175.586 | at alpha= | 4.5 | deg
Re: | 4000000 |  |  | Cd Min: | 0.00588 | at alpha= | -2 | deg
Mach: | 0.5 |  |  | Cl=0 at alpha= | -4.9429 | deg
|  |  |  | @ Cl=0.1, Cd= | 0.0073039
|  |  |  | @ Cl=0.4, Cd= | 0.0059296
|  |  |  | @ Cl=0.6, Cd= | 0.006025
alpha (deg) | Cl | Cd | Cm | Cl/Cd
-20 | -0.865 | 0.16643 | -0.055 | -5.198
-19.5 | -0.839 | 0.16545 | -0.057 | -5.073
-19 | -0.811 | 0.15304 | -0.057 | -5.299
-18.5 | -0.782 | 0.14798 | -0.058 | -5.283
-18 | -0.752 | 0.14625 | -0.057 | -5.143
-17.5 | -0.721 | 0.14061 | -0.055 | -5.131
-17 | -0.691 | 0.15571 | -0.054 | -4.44
-16.5 | -0.664 | 0.1329 | -0.056 | -4.997
-16 | -0.636 | 0.12315 | -0.056 | -5.163
-15.5 | -0.607 | 0.12095 | -0.057 | -5.021
-15 | -0.579 | 0.1148 | -0.058 | -5.047
-14.5 | -0.55 | 0.11089 | -0.058 | -4.961
-14 | -0.519 | 0.10516 | -0.053 | -4.938
-13.5 | -0.491 | 0.10364 | -0.053 | -4.734
-13 | -0.462 | 0.09777 | -0.053 | -4.727
-12.5 | -0.434 | 0.09272 | -0.054 | -4.677
-12 | -0.405 | 0.08547 | -0.054 | -4.739
-11.5 | -0.377 | 0.07531 | -0.058 | -5.011
-11 | -0.352 | 0.06699 | -0.068 | -5.252
-10.5 | -0.367 | 0.02222 | -0.105 | -16.517
-10 | -0.511 | 0.01935 | -0.108 | -26.417
-9.5 | -0.514 | 0.01655 | -0.11 | -31.07
-9 | -0.485 | 0.0149 | -0.112 | -32.587
-8.5 | -0.443 | 0.01357 | -0.114 | -32.634
-8 | -0.391 | 0.01242 | -0.115 | -31.525
-7.5 | -0.334 | 0.01154 | -0.117 | -28.98
-7 | -0.274 | 0.0116 | -0.119 | -23.592
-6.5 | -0.21 | 0.01091 | -0.12 | -19.227
-6 | -0.144 | 0.01029 | -0.122 | -13.985
-5.5 | -0.076 | 0.0098 | -0.123 | -7.8
-5 | -0.008 | 0.00938 | -0.125 | -0.831
-4.5 | 0.062 | 0.00837 | -0.127 | 7.402
-4 | 0.134 | 0.00635 | -0.129 | 21.058
-3.5 | 0.205 | 0.00596 | -0.131 | 34.474
-3 | 0.278 | 0.006 | -0.132 | 46.24
-2.5 | 0.349 | 0.00605 | -0.133 | 57.723
-2 | 0.421 | 0.00588 | -0.135 | 71.595
-1.5 | 0.492 | 0.00621 | -0.136 | 79.266
-1 | 0.564 | 0.00603 | -0.137 | 93.634
-0.5 | 0.636 | 0.00602 | -0.138 | 105.53
0 | 0.714 | 0.00604 | -0.139 | 118.162
0.5 | 0.786 | 0.00617 | -0.14 | 127.461
1 | 0.858 | 0.00628 | -0.142 | 136.621
1.5 | 0.93 | 0.00638 | -0.143 | 145.799
2 | 1.001 | 0.00651 | -0.144 | 153.906
2.5 | 1.073 | 0.00696 | -0.145 | 154.134
3 | 1.145 | 0.00712 | -0.146 | 160.814
3.5 | 1.204 | 0.00731 | -0.147 | 164.735
4 | 1.274 | 0.00747 | -0.148 | 170.589
4.5 | 1.341 | 0.00764 | -0.149 | 175.586
5 | 1.403 | 0.00928 | -0.15 | 151.061
5.5 | 1.46 | 0.01037 | -0.151 | 140.741
6 | 1.481 | 0.01362 | -0.149 | 108.692
6.5 | 1.508 | 0.0198 | -0.148 | 76.158
7 | 1.535 | 0.02115 | -0.149 | 72.546
7.5 | 1.544 | 0.02252 | -0.149 | 68.55
8 | 1.524 | 0.02439 | -0.15 | 62.483
8.5 | 1.443 | 0.02647 | -0.15 | 54.516
9 | 0.939 | 0.0284 | -0.151 | 33.073
9.5 | 0.968 | 0.03141 | -0.151 | 30.826
10 | 0.997 | 0.03412 | -0.151 | 29.228
10.5 | 1.018 | 0.04012 | -0.15 | 25.367
11 | 0.902 | 0.08359 | -0.082 | 10.787
11.5 | 1.072 | 0.04646 | -0.149 | 23.075
12 | 1.094 | 0.0527 | -0.148 | 20.762
12.5 | 0.986 | 0.10307 | -0.088 | 9.562

## 72. Re 4M Mach 0.50 (2)
BIGFOIL.COM POLAR EXPORT
NACA64(3)-618
NACA64(3)-618 |  |  |  | Cl Max: | 1.5011 | at alpha= | 13.5 | deg
XFOIL ncrit=9 |  |  |  | L/D Max: | 186.272 | at alpha= | 4.5 | deg
Re: | 4000000 |  |  | Cd Min: | 0.20296 | at alpha= | 18.5 | deg
Mach: | 0.5 |  |  | Cl=0 at alpha= | -4.3329 | deg
|  |  |  | @ Cl=0.1, Cd= | 0.0071416
|  |  |  | @ Cl=0.4, Cd= | 0.0054459
|  |  |  | @ Cl=0.6, Cd= | 0.0055825
alpha (deg) | Cl | Cd | Cm | Cl/Cd
-16 | -0.3376 | 0.12941 | -0.102 | -2.6088
-15.5 | -0.3894 | 0.11036 | -0.1158 | -3.5285
-15 | -0.4138 | 0.09847 | -0.1235 | -4.2023
-14.5 | -0.4436 | 0.08653 | -0.1312 | -5.1265
-14 | -0.4682 | 0.0755 | -0.1381 | -6.2013
-13.5 | -0.4933 | 0.06435 | -0.1454 | -7.6659
-13 | -0.5158 | 0.05422 | -0.152 | -9.5131
-12.5 | -0.5441 | 0.04487 | -0.1574 | -12.1261
-12 | -0.5703 | 0.03697 | -0.1602 | -15.426
-11.5 | -0.5973 | 0.03011 | -0.1607 | -19.8373
-11 | -0.6096 | 0.02506 | -0.1585 | -24.3256
-10.5 | -0.605 | 0.02138 | -0.155 | -28.2975
-10 | -0.5913 | 0.01848 | -0.1506 | -31.9968
-9 | -0.5454 | 0.01412 | -0.1409 | -38.6261
-8.5 | -0.528 | 0.01242 | -0.1342 | -42.5121
-8 | -0.4889 | 0.01124 | -0.1301 | -43.4964
-7.5 | -0.4312 | 0.01046 | -0.1276 | -41.2237
-7 | -0.3694 | 0.00976 | -0.1258 | -37.8484
-6.5 | -0.303 | 0.00927 | -0.1246 | -32.6861
-6 | -0.2343 | 0.00881 | -0.1241 | -26.5948
-5.5 | -0.1647 | 0.00847 | -0.1238 | -19.4451
-5 | -0.0943 | 0.00813 | -0.1239 | -11.599
-4.5 | -0.0237 | 0.00781 | -0.1243 | -3.0346
-4 | 0.0472 | 0.00746 | -0.125 | 6.3271
-3.5 | 0.1185 | 0.00703 | -0.126 | 16.8563
-3 | 0.1909 | 0.00646 | -0.1276 | 29.5511
-2.5 | 0.2651 | 0.00555 | -0.1302 | 47.7658
-2 | 0.3382 | 0.00542 | -0.1315 | 62.3985
-1.5 | 0.4097 | 0.00545 | -0.1324 | 75.1743
-1 | 0.4818 | 0.00548 | -0.1335 | 87.9197
-0.5 | 0.5535 | 0.00553 | -0.1344 | 100.0904
0 | 0.6244 | 0.00561 | -0.1353 | 111.3012
0.5 | 0.6957 | 0.00568 | -0.1361 | 122.4824
1 | 0.7674 | 0.00576 | -0.137 | 133.2292
1.5 | 0.8384 | 0.00586 | -0.1377 | 143.0717
2 | 0.9082 | 0.006 | -0.138 | 151.3667
2.5 | 0.9798 | 0.00609 | -0.1386 | 160.8867
3 | 1.0512 | 0.0062 | -0.139 | 169.5484
3.5 | 1.1201 | 0.00639 | -0.1387 | 175.2895
4 | 1.1901 | 0.00656 | -0.1385 | 181.4177
4.5 | 1.2592 | 0.00676 | -0.1379 | 186.2722
5 | 1.3136 | 0.00738 | -0.1346 | 177.9946
5.5 | 1.3259 | 0.00874 | -0.1243 | 151.7048
6.5 | 1.3234 | 0.01299 | -0.1024 | 101.8784
7 | 1.32 | 0.01614 | -0.0936 | 81.7844
7.5 | 1.322 | 0.01969 | -0.0867 | 67.1407
8 | 1.3323 | 0.02328 | -0.0815 | 57.2294
9 | 1.3523 | 0.03151 | -0.0729 | 42.9165
9.5 | 1.3712 | 0.03552 | -0.0697 | 38.6036
10 | 1.3926 | 0.03959 | -0.0671 | 35.1755
10.5 | 1.4137 | 0.04394 | -0.0647 | 32.1734
11 | 1.4346 | 0.04851 | -0.0626 | 29.5733
11.5 | 1.4545 | 0.05341 | -0.0608 | 27.2327
12 | 1.4737 | 0.05861 | -0.0593 | 25.1442
12.5 | 1.4884 | 0.0645 | -0.0581 | 23.076
13 | 1.4985 | 0.07115 | -0.0574 | 21.0611
13.5 | 1.5011 | 0.07891 | -0.0574 | 19.0229
14 | 1.4969 | 0.0878 | -0.0583 | 17.049
14.5 | 1.4851 | 0.09796 | -0.0604 | 15.1603
15 | 1.4692 | 0.10913 | -0.0638 | 13.4628
15.5 | 1.4499 | 0.12117 | -0.0685 | 11.9658
16 | 1.4292 | 0.13389 | -0.0747 | 10.6744
16.5 | 1.4076 | 0.14721 | -0.0822 | 9.5619
17 | 1.387 | 0.16088 | -0.0909 | 8.6213
18.5 | 1.323 | 0.20296 | -0.1199 | 6.5185

## 73. Re 5M Mach 0.00 (1)
BIGFOIL.COM POLAR EXPORT
NACA64(3)-618
NACA64(3)-618 |  |  |  | Cl Max: | 1.731 | at alpha= | 13.5 | deg
JavaFoil+Calcfoil stall+Eppler ext transition |  |  |  | L/D Max: | 178.872 | at alpha= | 4 | deg
Re: | 5000000 |  |  | Cd Min: | 0.00511 | at alpha= | -2.5 | deg
Mach: | 0 |  |  | Cl=0 at alpha= | -4.9436 | deg
|  |  |  | @ Cl=0.1, Cd= | 0.0056536
|  |  |  | @ Cl=0.4, Cd= | 0.00538
|  |  |  | @ Cl=0.6, Cd= | 0.0053054
alpha (deg) | Cl | Cd | Cm | Cl/Cd
-20 | -0.934 | 0.09425 | -0.063 | -9.909
-19.5 | -0.961 | 0.07402 | -0.067 | -12.987
-19 | -0.973 | 0.06585 | -0.069 | -14.777
-18.5 | -0.985 | 0.05617 | -0.071 | -17.536
-18 | -0.996 | 0.04674 | -0.074 | -21.318
-17.5 | -0.999 | 0.0416 | -0.076 | -24.012
-17 | -0.996 | 0.03811 | -0.077 | -26.125
-16.5 | -0.991 | 0.03411 | -0.079 | -29.045
-16 | -0.984 | 0.02973 | -0.081 | -33.092
-15.5 | -0.971 | 0.02707 | -0.082 | -35.851
-15 | -0.954 | 0.02442 | -0.084 | -39.064
-14.5 | -0.933 | 0.02229 | -0.085 | -41.84
-14 | -0.906 | 0.02083 | -0.086 | -43.504
-13.5 | -0.874 | 0.01869 | -0.088 | -46.738
-13 | -0.838 | 0.01728 | -0.089 | -48.495
-12.5 | -0.8 | 0.016 | -0.09 | -49.985
-12 | -0.759 | 0.01478 | -0.092 | -51.372
-11.5 | -0.717 | 0.01366 | -0.093 | -52.453
-11 | -0.671 | 0.01273 | -0.094 | -52.746
-10.5 | -0.624 | 0.01196 | -0.096 | -52.173
-10 | -0.575 | 0.01121 | -0.097 | -51.251
-9.5 | -0.524 | 0.01051 | -0.098 | -49.805
-9 | -0.471 | 0.00991 | -0.1 | -47.501
-8.5 | -0.417 | 0.0093 | -0.101 | -44.786
-8 | -0.361 | 0.00883 | -0.102 | -40.871
-7.5 | -0.304 | 0.00865 | -0.104 | -35.196
-7 | -0.247 | 0.0087 | -0.105 | -28.334
-6.5 | -0.188 | 0.00838 | -0.106 | -22.402
-6 | -0.128 | 0.00811 | -0.107 | -15.805
-5.5 | -0.068 | 0.0079 | -0.109 | -8.578
-5 | -0.007 | 0.00733 | -0.11 | -0.941
-4.5 | 0.055 | 0.00606 | -0.112 | 9.022
-4 | 0.117 | 0.0055 | -0.113 | 21.195
-3.5 | 0.179 | 0.00522 | -0.114 | 34.24
-3 | 0.241 | 0.00525 | -0.115 | 45.918
-2.5 | 0.303 | 0.00511 | -0.116 | 59.352
-2 | 0.365 | 0.00538 | -0.117 | 67.879
-1.5 | 0.427 | 0.00538 | -0.118 | 79.425
-1 | 0.489 | 0.00541 | -0.119 | 90.411
-0.5 | 0.551 | 0.00532 | -0.12 | 103.641
0 | 0.618 | 0.0053 | -0.121 | 116.564
0.5 | 0.681 | 0.0054 | -0.122 | 126.059
1 | 0.743 | 0.00544 | -0.123 | 136.674
1.5 | 0.805 | 0.00548 | -0.124 | 146.974
2 | 0.867 | 0.00558 | -0.125 | 155.372
2.5 | 0.929 | 0.00586 | -0.126 | 158.524
3 | 0.991 | 0.00601 | -0.127 | 164.938
3.5 | 1.047 | 0.00608 | -0.127 | 172.139
4 | 1.108 | 0.00619 | -0.128 | 178.872
4.5 | 1.167 | 0.00658 | -0.129 | 177.335
5 | 1.225 | 0.00711 | -0.13 | 172.338
5.5 | 1.281 | 0.00801 | -0.131 | 159.991
6 | 1.335 | 0.00914 | -0.132 | 146.019
6.5 | 1.388 | 0.00996 | -0.133 | 139.355
7 | 1.42 | 0.01416 | -0.132 | 100.282
7.5 | 1.471 | 0.01301 | -0.133 | 113.04
8 | 1.505 | 0.0154 | -0.133 | 97.722
8.5 | 1.544 | 0.01627 | -0.133 | 94.895
9 | 1.579 | 0.01688 | -0.134 | 93.577
9.5 | 1.612 | 0.01786 | -0.134 | 90.259
10 | 1.641 | 0.01856 | -0.135 | 88.396
10.5 | 1.666 | 0.01949 | -0.135 | 85.482
11 | 1.687 | 0.02052 | -0.136 | 82.218
11.5 | 1.705 | 0.02152 | -0.136 | 79.215
12 | 1.717 | 0.02269 | -0.137 | 75.698
12.5 | 1.726 | 0.02401 | -0.137 | 71.899
13 | 1.73 | 0.02517 | -0.137 | 68.746
13.5 | 1.731 | 0.02661 | -0.138 | 65.035
14 | 1.727 | 0.02811 | -0.138 | 61.448
14.5 | 1.72 | 0.02984 | -0.138 | 57.629
15 | 1.709 | 0.03129 | -0.138 | 54.629
15.5 | 1.695 | 0.03309 | -0.139 | 51.204
16 | 1.676 | 0.035 | -0.139 | 47.893
16.5 | 1.654 | 0.03771 | -0.139 | 43.867
17 | 1.632 | 0.03927 | -0.139 | 41.554
17.5 | 1.606 | 0.04166 | -0.139 | 38.544
18 | 1.577 | 0.04444 | -0.139 | 35.485
18.5 | 1.546 | 0.04722 | -0.139 | 32.75

## 74. Re 5M Mach 0.00 (2)
BIGFOIL.COM POLAR EXPORT
NACA64(3)-618
NACA64(3)-618 |  |  |  | Cl Max: | 1.7726 | at alpha= | 20 | deg
XFOIL ncrit=9 |  |  |  | L/D Max: | 180.107 | at alpha= | 4 | deg
Re: | 5000000 |  |  | Cd Min: | 0.08228 | at alpha= | 20 | deg
Mach: | 0 |  |  | Cl=0 at alpha= | -4.5026 | deg
|  |  |  | @ Cl=0.1, Cd= | 0.0061087
|  |  |  | @ Cl=0.4, Cd= | 0.0048233
|  |  |  | @ Cl=0.6, Cd= | 0.0049307
alpha (deg) | Cl | Cd | Cm | Cl/Cd
-20 | -1.3707 | 0.0423 | -0.093 | -32.4043
-19.5 | -1.3609 | 0.0382 | -0.094 | -35.6257
-19 | -1.3469 | 0.03468 | -0.0947 | -38.8379
-18.5 | -1.3296 | 0.03166 | -0.0949 | -41.9962
-18 | -1.3121 | 0.02884 | -0.0948 | -45.4958
-17.5 | -1.2944 | 0.02621 | -0.0943 | -49.3857
-17 | -1.2571 | 0.02362 | -0.0971 | -53.2218
-16.5 | -1.2084 | 0.02134 | -0.1011 | -56.6261
-16 | -1.1073 | 0.01938 | -0.1145 | -57.1362
-15.5 | -1.0243 | 0.01798 | -0.1236 | -56.9689
-15 | -1.0027 | 0.01666 | -0.1208 | -60.1861
-14.5 | -0.9811 | 0.01532 | -0.1179 | -64.0405
-14 | -0.9548 | 0.0142 | -0.1153 | -67.2394
-13.5 | -0.929 | 0.01321 | -0.1123 | -70.3255
-13 | -0.9108 | 0.01238 | -0.1075 | -73.5703
-12.5 | -0.8703 | 0.01185 | -0.1059 | -73.443
-12 | -0.8268 | 0.01126 | -0.1048 | -73.4281
-11.5 | -0.7803 | 0.01071 | -0.1039 | -72.8571
-11 | -0.7306 | 0.01028 | -0.1035 | -71.07
-10.5 | -0.6787 | 0.00993 | -0.1034 | -68.3484
-10 | -0.6259 | 0.00954 | -0.1034 | -65.608
-9.5 | -0.5725 | 0.00915 | -0.1035 | -62.5683
-9 | -0.5176 | 0.00884 | -0.1038 | -58.552
-8.5 | -0.4616 | 0.00856 | -0.1042 | -53.9252
-8 | -0.4057 | 0.00825 | -0.1046 | -49.1758
-7.5 | -0.3486 | 0.00801 | -0.1052 | -43.5206
-7 | -0.2913 | 0.00775 | -0.1059 | -37.5871
-6.5 | -0.2337 | 0.00755 | -0.1065 | -30.9536
-6 | -0.1754 | 0.00732 | -0.1073 | -23.9617
-5.5 | -0.1173 | 0.00711 | -0.1081 | -16.4979
-5 | -0.0585 | 0.00687 | -0.109 | -8.5153
-4.5 | 0.0003 | 0.00662 | -0.1099 | 0.045317
-4 | 0.0596 | 0.00634 | -0.111 | 9.4006
-3.5 | 0.119 | 0.006 | -0.1121 | 19.8333
-3 | 0.1793 | 0.00552 | -0.1136 | 32.4819
-2 | 0.3004 | 0.00482 | -0.1165 | 62.3237
-1.5 | 0.3603 | 0.00481 | -0.1175 | 74.9064
-1 | 0.4202 | 0.00483 | -0.1184 | 86.9979
-0.5 | 0.4801 | 0.00484 | -0.1194 | 99.1942
0 | 0.5394 | 0.00489 | -0.1202 | 110.3067
0.5 | 0.5993 | 0.00493 | -0.1212 | 121.5619
1 | 0.6584 | 0.00499 | -0.122 | 131.9439
1.5 | 0.7177 | 0.00506 | -0.1229 | 141.8379
2.5 | 0.8351 | 0.00523 | -0.1244 | 159.675
3 | 0.8933 | 0.00534 | -0.1251 | 167.2846
3.5 | 0.9514 | 0.00545 | -0.1258 | 174.5688
4 | 1.0086 | 0.0056 | -0.1264 | 180.1071
4.5 | 1.0627 | 0.00593 | -0.1264 | 179.2074
5 | 1.107 | 0.00682 | -0.1247 | 162.3167
5.5 | 1.1508 | 0.00769 | -0.123 | 149.6489
6 | 1.1902 | 0.00872 | -0.1205 | 136.4908
6.5 | 1.2273 | 0.00973 | -0.1176 | 126.1357
7 | 1.2659 | 0.01053 | -0.115 | 120.2184
7.5 | 1.3003 | 0.01125 | -0.1116 | 115.5822
8.5 | 1.3543 | 0.01281 | -0.1021 | 105.7221
9 | 1.3815 | 0.01373 | -0.098 | 100.6191
9.5 | 1.4084 | 0.01478 | -0.0941 | 95.2909
10 | 1.4356 | 0.01593 | -0.0906 | 90.1193
10.5 | 1.4633 | 0.01718 | -0.0875 | 85.1746
11 | 1.4903 | 0.0186 | -0.0846 | 80.1237
11.5 | 1.5142 | 0.02029 | -0.0816 | 74.6279
12 | 1.539 | 0.02207 | -0.079 | 69.7327
12.5 | 1.5609 | 0.02414 | -0.0764 | 64.6603
13 | 1.5811 | 0.02648 | -0.0739 | 59.7092
13.5 | 1.6019 | 0.02889 | -0.0718 | 55.4483
14 | 1.6193 | 0.03172 | -0.0698 | 51.0498
14.5 | 1.6366 | 0.03452 | -0.0678 | 47.4102
15.5 | 1.6695 | 0.04078 | -0.0646 | 40.9392
16 | 1.6837 | 0.04455 | -0.0636 | 37.7935
16.5 | 1.6971 | 0.04856 | -0.0628 | 34.9485
17 | 1.712 | 0.05252 | -0.0624 | 32.5971
17.5 | 1.7259 | 0.05674 | -0.0621 | 30.4177
18 | 1.7385 | 0.06121 | -0.0621 | 28.4022
18.5 | 1.7496 | 0.06598 | -0.0624 | 26.5171
19 | 1.759 | 0.07108 | -0.0628 | 24.7468
19.5 | 1.7668 | 0.07647 | -0.0635 | 23.1045
20 | 1.7726 | 0.08228 | -0.0646 | 21.5435

## 75. Re 5M Mach 0.10 (1)
BIGFOIL.COM POLAR EXPORT
NACA64(3)-618
NACA64(3)-618 |  |  |  | Cl Max: | 1.719 | at alpha= | 13 | deg
JavaFoil+Calcfoil stall+Eppler ext transition |  |  |  | L/D Max: | 179.712 | at alpha= | 4 | deg
Re: | 5000000 |  |  | Cd Min: | 0.00515 | at alpha= | -2.5 | deg
Mach: | 0.1 |  |  | Cl=0 at alpha= | -4.9436 | deg
|  |  |  | @ Cl=0.1, Cd= | 0.0057063
|  |  |  | @ Cl=0.4, Cd= | 0.0054079
|  |  |  | @ Cl=0.6, Cd= | 0.0053243
alpha (deg) | Cl | Cd | Cm | Cl/Cd
-20 | -0.884 | 0.11158 | -0.059 | -7.92
-19.5 | -0.905 | 0.09682 | -0.063 | -9.345
-19 | -0.938 | 0.07219 | -0.068 | -12.994
-18.5 | -0.953 | 0.06208 | -0.071 | -15.353
-18 | -0.97 | 0.05028 | -0.074 | -19.291
-17.5 | -0.977 | 0.04448 | -0.075 | -21.957
-17 | -0.977 | 0.04029 | -0.077 | -24.247
-16.5 | -0.975 | 0.03578 | -0.079 | -27.264
-16 | -0.972 | 0.03091 | -0.081 | -31.445
-15.5 | -0.961 | 0.0279 | -0.082 | -34.445
-15 | -0.947 | 0.02517 | -0.084 | -37.608
-14.5 | -0.927 | 0.02299 | -0.085 | -40.341
-14 | -0.902 | 0.02135 | -0.087 | -42.255
-13.5 | -0.871 | 0.0191 | -0.088 | -45.614
-13 | -0.837 | 0.0176 | -0.089 | -47.55
-12.5 | -0.799 | 0.0163 | -0.091 | -49.024
-12 | -0.759 | 0.01503 | -0.092 | -50.547
-11.5 | -0.717 | 0.01388 | -0.093 | -51.68
-11 | -0.672 | 0.0129 | -0.095 | -52.14
-10.5 | -0.625 | 0.01214 | -0.096 | -51.517
-10 | -0.576 | 0.01134 | -0.097 | -50.787
-9.5 | -0.525 | 0.01064 | -0.099 | -49.354
-9 | -0.472 | 0.00999 | -0.1 | -47.263
-8.5 | -0.418 | 0.00941 | -0.101 | -44.438
-8 | -0.362 | 0.00891 | -0.103 | -40.682
-7.5 | -0.305 | 0.00873 | -0.104 | -34.977
-7 | -0.248 | 0.00881 | -0.105 | -28.099
-6.5 | -0.189 | 0.00842 | -0.107 | -22.402
-6 | -0.129 | 0.00815 | -0.108 | -15.785
-5.5 | -0.068 | 0.00793 | -0.109 | -8.58
-5 | -0.007 | 0.00733 | -0.11 | -0.945
-4.5 | 0.055 | 0.00612 | -0.112 | 8.984
-4 | 0.117 | 0.00555 | -0.113 | 21.127
-3.5 | 0.18 | 0.0052 | -0.114 | 34.57
-3 | 0.242 | 0.00529 | -0.115 | 45.81
-2.5 | 0.305 | 0.00515 | -0.116 | 59.186
-2 | 0.367 | 0.00536 | -0.117 | 68.535
-1.5 | 0.429 | 0.00545 | -0.118 | 78.721
-1 | 0.492 | 0.00545 | -0.119 | 90.211
-0.5 | 0.554 | 0.00529 | -0.12 | 104.618
0 | 0.621 | 0.00534 | -0.121 | 116.433
0.5 | 0.684 | 0.00538 | -0.122 | 127.261
1 | 0.747 | 0.00547 | -0.123 | 136.391
1.5 | 0.809 | 0.00551 | -0.124 | 146.775
2 | 0.872 | 0.00562 | -0.125 | 155.211
2.5 | 0.934 | 0.0059 | -0.126 | 158.203
3 | 0.996 | 0.00601 | -0.127 | 165.85
3.5 | 1.052 | 0.00612 | -0.128 | 171.779
4 | 1.113 | 0.00619 | -0.129 | 179.712
4.5 | 1.173 | 0.00668 | -0.13 | 175.707
5 | 1.231 | 0.00714 | -0.131 | 172.331
5.5 | 1.287 | 0.00806 | -0.132 | 159.63
6 | 1.341 | 0.00924 | -0.133 | 145.182
6.5 | 1.394 | 0.01012 | -0.134 | 137.76
7 | 1.425 | 0.01429 | -0.133 | 99.742
7.5 | 1.469 | 0.01494 | -0.133 | 98.279
8 | 1.509 | 0.01557 | -0.134 | 96.957
8.5 | 1.548 | 0.01647 | -0.134 | 93.939
9 | 1.583 | 0.0171 | -0.135 | 92.566
9.5 | 1.615 | 0.01811 | -0.135 | 89.174
10 | 1.642 | 0.01883 | -0.136 | 87.221
10.5 | 1.666 | 0.01994 | -0.136 | 83.55
11 | 1.686 | 0.02088 | -0.136 | 80.742
11.5 | 1.701 | 0.02192 | -0.137 | 77.604
12 | 1.712 | 0.02309 | -0.137 | 74.116
12.5 | 1.718 | 0.02434 | -0.137 | 70.561
13 | 1.719 | 0.02584 | -0.138 | 66.539
13.5 | 1.716 | 0.02717 | -0.138 | 63.157
14 | 1.709 | 0.02875 | -0.138 | 59.454
14.5 | 1.698 | 0.03063 | -0.139 | 55.438
15 | 1.684 | 0.03205 | -0.139 | 52.523
15.5 | 1.665 | 0.03392 | -0.139 | 49.072
16 | 1.642 | 0.03601 | -0.139 | 45.607
16.5 | 1.615 | 0.03887 | -0.139 | 41.557
17 | 1.588 | 0.04054 | -0.14 | 39.171
17.5 | 1.557 | 0.04315 | -0.14 | 36.077
18 | 1.524 | 0.04576 | -0.14 | 33.294

## 76. Re 5M Mach 0.10 (2)
BIGFOIL.COM POLAR EXPORT
NACA64(3)-618
NACA64(3)-618 |  |  |  | Cl Max: | 1.7659 | at alpha= | 20 | deg
XFOIL ncrit=9 |  |  |  | L/D Max: | 180.569 | at alpha= | 4 | deg
Re: | 5000000 |  |  | Cd Min: | 0.08603 | at alpha= | 20 | deg
Mach: | 0.1 |  |  | Cl=0 at alpha= | -4.4983 | deg
|  |  |  | @ Cl=0.1, Cd= | 0.0061424
|  |  |  | @ Cl=0.4, Cd= | 0.0048363
|  |  |  | @ Cl=0.6, Cd= | 0.0049383
alpha (deg) | Cl | Cd | Cm | Cl/Cd
-20 | -1.3553 | 0.0459 | -0.0943 | -29.5272
-19.5 | -1.3489 | 0.04125 | -0.0957 | -32.7006
-19 | -1.3391 | 0.03714 | -0.0966 | -36.0555
-18.5 | -1.3235 | 0.03375 | -0.097 | -39.2148
-18 | -1.308 | 0.0306 | -0.097 | -42.7451
-17.5 | -1.2899 | 0.02786 | -0.0966 | -46.2994
-17 | -1.2562 | 0.02531 | -0.0984 | -49.6326
-16.5 | -1.2141 | 0.0226 | -0.1019 | -53.7212
-16 | -1.1161 | 0.02031 | -0.115 | -54.9532
-15.5 | -1.0226 | 0.01865 | -0.1262 | -54.8311
-15 | -0.9998 | 0.01738 | -0.1234 | -57.5259
-14.5 | -0.9783 | 0.01594 | -0.1206 | -61.3739
-14 | -0.9528 | 0.01469 | -0.1179 | -64.8604
-13.5 | -0.9258 | 0.01363 | -0.1151 | -67.9237
-13 | -0.9044 | 0.01267 | -0.1109 | -71.3812
-12.5 | -0.8737 | 0.01204 | -0.1078 | -72.5664
-12 | -0.83 | 0.01148 | -0.1065 | -72.2997
-11.5 | -0.7849 | 0.01087 | -0.1053 | -72.2079
-11 | -0.7355 | 0.0104 | -0.1047 | -70.7212
-10.5 | -0.6837 | 0.01003 | -0.1044 | -68.1655
-10 | -0.6303 | 0.00966 | -0.1044 | -65.2484
-9.5 | -0.5769 | 0.00923 | -0.1044 | -62.5027
-9 | -0.5218 | 0.00891 | -0.1046 | -58.5634
-8.5 | -0.4653 | 0.00863 | -0.1049 | -53.9166
-8 | -0.4091 | 0.0083 | -0.1053 | -49.2892
-7.5 | -0.3517 | 0.00805 | -0.1059 | -43.6894
-7 | -0.2939 | 0.00779 | -0.1065 | -37.7279
-6.5 | -0.2359 | 0.00759 | -0.1071 | -31.0804
-6 | -0.1772 | 0.00735 | -0.1078 | -24.1088
-5.5 | -0.1186 | 0.00714 | -0.1086 | -16.6106
-5 | -0.0594 | 0.00691 | -0.1095 | -8.5962
-4.5 | -0.0002 | 0.00665 | -0.1104 | -0.030075
-4 | 0.0594 | 0.00638 | -0.1114 | 9.3103
-3.5 | 0.1192 | 0.00603 | -0.1126 | 19.7678
-3 | 0.1799 | 0.00556 | -0.1141 | 32.3561
-2.5 | 0.2408 | 0.00497 | -0.1158 | 48.4507
-2 | 0.3018 | 0.00483 | -0.117 | 62.4845
-1.5 | 0.362 | 0.00483 | -0.118 | 74.9482
-1 | 0.4224 | 0.00484 | -0.1189 | 87.2727
-0.5 | 0.4827 | 0.00485 | -0.1199 | 99.5258
0 | 0.5424 | 0.0049 | -0.1208 | 110.6939
0.5 | 0.6026 | 0.00494 | -0.1217 | 121.9838
1 | 0.6621 | 0.00501 | -0.1226 | 132.1557
1.5 | 0.7219 | 0.00507 | -0.1234 | 142.3866
2 | 0.7812 | 0.00515 | -0.1242 | 151.6893
2.5 | 0.8401 | 0.00525 | -0.125 | 160.019
3 | 0.8987 | 0.00536 | -0.1257 | 167.6679
3.5 | 0.9572 | 0.00547 | -0.1264 | 174.9909
4 | 1.0148 | 0.00562 | -0.1269 | 180.5694
4.5 | 1.0692 | 0.00595 | -0.1269 | 179.6975
5 | 1.1135 | 0.00685 | -0.1251 | 162.5547
5.5 | 1.1572 | 0.00774 | -0.1233 | 149.509
6 | 1.1962 | 0.00878 | -0.1206 | 136.2415
6.5 | 1.2328 | 0.00981 | -0.1175 | 125.6677
7 | 1.2703 | 0.01063 | -0.1146 | 119.5014
7.5 | 1.3013 | 0.01134 | -0.1103 | 114.7531
8 | 1.3278 | 0.01213 | -0.1053 | 109.4641
8.5 | 1.3546 | 0.01302 | -0.1008 | 104.0399
9 | 1.3816 | 0.01401 | -0.0966 | 98.6153
9.5 | 1.4081 | 0.01513 | -0.0927 | 93.0668
10.5 | 1.4629 | 0.0177 | -0.0861 | 82.6497
11 | 1.4894 | 0.01922 | -0.0832 | 77.4922
11.5 | 1.5139 | 0.02098 | -0.0803 | 72.1592
12 | 1.5377 | 0.02292 | -0.0776 | 67.0899
12.5 | 1.5591 | 0.02514 | -0.075 | 62.0167
13 | 1.579 | 0.0276 | -0.0726 | 57.2101
13.5 | 1.5997 | 0.03016 | -0.0705 | 53.0405
14 | 1.617 | 0.03311 | -0.0685 | 48.8372
14.5 | 1.6355 | 0.03598 | -0.0667 | 45.4558
15.5 | 1.666 | 0.04269 | -0.0635 | 39.0255
16 | 1.6792 | 0.04673 | -0.0625 | 35.9341
16.5 | 1.6933 | 0.05081 | -0.0619 | 33.3261
17 | 1.7084 | 0.05491 | -0.0615 | 31.1127
17.5 | 1.7219 | 0.05933 | -0.0614 | 29.0224
18 | 1.734 | 0.06401 | -0.0614 | 27.0895
18.5 | 1.7447 | 0.069 | -0.0618 | 25.2855
19 | 1.7536 | 0.07431 | -0.0623 | 23.5984
19.5 | 1.761 | 0.07993 | -0.0632 | 22.0318
20 | 1.7659 | 0.08603 | -0.0643 | 20.5266

## 77. Re 5M Mach 0.25 (1)
BIGFOIL.COM POLAR EXPORT
NACA64(3)-618
NACA64(3)-618 |  |  |  | Cl Max: | 1.662 | at alpha= | 11 | deg
JavaFoil+Calcfoil stall+Eppler ext transition |  |  |  | L/D Max: | 179.593 | at alpha= | 4 | deg
Re: | 5000000 |  |  | Cd Min: | 0.00514 | at alpha= | -2.5 | deg
Mach: | 0.25 |  |  | Cl=0 at alpha= | -4.9444 | deg
|  |  |  | @ Cl=0.1, Cd= | 0.0060012
|  |  |  | @ Cl=0.4, Cd= | 0.0054444
|  |  |  | @ Cl=0.6, Cd= | 0.0053689
alpha (deg) | Cl | Cd | Cm | Cl/Cd
-20 | -0.563 | 0.16874 | -0.045 | -3.334
-19.5 | -0.606 | 0.15763 | -0.046 | -3.843
-19 | -0.646 | 0.14511 | -0.049 | -4.451
-18.5 | -0.683 | 0.13094 | -0.052 | -5.218
-18 | -0.718 | 0.11911 | -0.056 | -6.027
-17.5 | -0.747 | 0.11001 | -0.058 | -6.788
-17 | -0.777 | 0.09483 | -0.063 | -8.193
-16.5 | -0.821 | 0.06739 | -0.072 | -12.179
-16 | -0.863 | 0.04395 | -0.079 | -19.635
-15.5 | -0.876 | 0.03717 | -0.082 | -23.572
-15 | -0.881 | 0.03253 | -0.084 | -27.07
-14.5 | -0.881 | 0.02755 | -0.086 | -31.974
-14 | -0.869 | 0.02457 | -0.088 | -35.35
-13.5 | -0.847 | 0.02198 | -0.09 | -38.538
-13 | -0.821 | 0.01995 | -0.091 | -41.137
-12.5 | -0.79 | 0.01816 | -0.093 | -43.496
-12 | -0.755 | 0.01651 | -0.094 | -45.754
-11.5 | -0.717 | 0.01524 | -0.095 | -47.04
-11 | -0.675 | 0.01396 | -0.097 | -48.386
-10.5 | -0.63 | 0.01305 | -0.098 | -48.31
-10 | -0.583 | 0.01215 | -0.1 | -47.96
-9.5 | -0.532 | 0.01134 | -0.101 | -46.949
-9 | -0.48 | 0.01057 | -0.102 | -45.41
-8.5 | -0.426 | 0.00988 | -0.104 | -43.079
-8 | -0.37 | 0.00932 | -0.105 | -39.667
-7.5 | -0.312 | 0.00907 | -0.106 | -34.368
-7 | -0.253 | 0.00918 | -0.108 | -27.54
-6.5 | -0.193 | 0.00883 | -0.109 | -21.839
-6 | -0.132 | 0.00788 | -0.111 | -16.707
-5.5 | -0.07 | 0.00817 | -0.112 | -8.533
-5 | -0.007 | 0.00754 | -0.113 | -0.942
-4.5 | 0.056 | 0.00684 | -0.115 | 8.213
-4 | 0.12 | 0.00562 | -0.116 | 21.437
-3.5 | 0.184 | 0.00528 | -0.117 | 34.909
-3 | 0.249 | 0.00535 | -0.119 | 46.594
-2.5 | 0.313 | 0.00514 | -0.12 | 60.901
-2 | 0.377 | 0.00543 | -0.121 | 69.485
-1.5 | 0.441 | 0.00547 | -0.122 | 80.606
-1 | 0.505 | 0.00557 | -0.123 | 90.718
-0.5 | 0.569 | 0.00536 | -0.124 | 106.039
0 | 0.639 | 0.00538 | -0.125 | 118.678
0.5 | 0.703 | 0.00545 | -0.126 | 128.909
1 | 0.767 | 0.00553 | -0.127 | 138.798
1.5 | 0.831 | 0.00561 | -0.128 | 148.313
2 | 0.896 | 0.00569 | -0.129 | 157.493
2.5 | 0.96 | 0.00603 | -0.13 | 159.239
3 | 1.024 | 0.00612 | -0.131 | 167.198
3.5 | 1.08 | 0.00623 | -0.132 | 173.397
4 | 1.143 | 0.00636 | -0.133 | 179.593
4.5 | 1.205 | 0.00723 | -0.133 | 166.524
5 | 1.263 | 0.0078 | -0.134 | 161.937
5.5 | 1.32 | 0.00846 | -0.135 | 156.038
6 | 1.375 | 0.01022 | -0.136 | 134.537
6.5 | 1.427 | 0.01149 | -0.137 | 124.222
7 | 1.451 | 0.01515 | -0.136 | 95.769
7.5 | 1.493 | 0.01591 | -0.136 | 93.825
8 | 1.532 | 0.01686 | -0.137 | 90.89
8.5 | 1.567 | 0.01767 | -0.137 | 88.715
9 | 1.597 | 0.01839 | -0.138 | 86.856
9.5 | 1.623 | 0.01959 | -0.138 | 82.838
10 | 1.642 | 0.02044 | -0.139 | 80.338
10.5 | 1.656 | 0.02179 | -0.139 | 75.975
11 | 1.662 | 0.02309 | -0.139 | 71.996
11.5 | 1.662 | 0.02436 | -0.14 | 68.242
12 | 1.656 | 0.02568 | -0.14 | 64.465
12.5 | 1.642 | 0.0271 | -0.141 | 60.581
13 | 1.62 | 0.0291 | -0.141 | 55.675
13.5 | 1.592 | 0.03084 | -0.141 | 51.615
14 | 1.556 | 0.0329 | -0.141 | 47.298
14.5 | 1.513 | 0.0352 | -0.141 | 42.992
15 | 1.464 | 0.03763 | -0.141 | 38.896
15.5 | 1.409 | 0.03958 | -0.142 | 35.604
16 | 1.347 | 0.04255 | -0.142 | 31.666

## 78. Re 5M Mach 0.25 (2)
BIGFOIL.COM POLAR EXPORT
NACA64(3)-618
NACA64(3)-618 |  |  |  | Cl Max: | 1.7158 | at alpha= | 19.5 | deg
XFOIL ncrit=9 |  |  |  | L/D Max: | 183.427 | at alpha= | 4 | deg
Re: | 5000000 |  |  | Cd Min: | 0.10937 | at alpha= | 20 | deg
Mach: | 0.25 |  |  | Cl=0 at alpha= | -4.4733 | deg
|  |  |  | @ Cl=0.1, Cd= | 0.0062643
|  |  |  | @ Cl=0.4, Cd= | 0.0049045
|  |  |  | @ Cl=0.6, Cd= | 0.0049995
alpha (deg) | Cl | Cd | Cm | Cl/Cd
-15 | -0.9898 | 0.02143 | -0.1363 | -46.1876
-14.5 | -0.9667 | 0.01962 | -0.1337 | -49.2712
-14 | -0.9389 | 0.01807 | -0.1313 | -51.959
-13.5 | -0.9127 | 0.01647 | -0.1286 | -55.4159
-13 | -0.8861 | 0.01498 | -0.1256 | -59.1522
-12.5 | -0.8563 | 0.01379 | -0.1225 | -62.0957
-12 | -0.8302 | 0.01272 | -0.1184 | -65.2673
-11.5 | -0.8021 | 0.01192 | -0.1143 | -67.2903
-11 | -0.7583 | 0.0112 | -0.1122 | -67.7054
-10.5 | -0.7086 | 0.01065 | -0.1109 | -66.5352
-10 | -0.6554 | 0.01018 | -0.11 | -64.3811
-9.5 | -0.5995 | 0.00978 | -0.1096 | -61.2986
-9 | -0.5441 | 0.0093 | -0.1091 | -58.5054
-8.5 | -0.4863 | 0.00894 | -0.1091 | -54.396
-8 | -0.4272 | 0.00863 | -0.1092 | -49.5017
-7.5 | -0.3684 | 0.00829 | -0.1094 | -44.4391
-7 | -0.3081 | 0.00804 | -0.1098 | -38.3209
-6.5 | -0.2479 | 0.00775 | -0.1103 | -31.9871
-6 | -0.1873 | 0.00753 | -0.1108 | -24.8738
-5.5 | -0.1261 | 0.00729 | -0.1115 | -17.2977
-4.5 | -0.0033 | 0.00679 | -0.1132 | -0.48601
-3.5 | 0.1205 | 0.00616 | -0.1153 | 19.5617
-3 | 0.1828 | 0.00572 | -0.1167 | 31.958
-2.5 | 0.2467 | 0.00507 | -0.1187 | 48.6588
-2 | 0.3095 | 0.00491 | -0.1199 | 63.0346
-1.5 | 0.3721 | 0.0049 | -0.1209 | 75.9388
-1 | 0.4347 | 0.00491 | -0.1219 | 88.5336
-0.5 | 0.4966 | 0.00494 | -0.1228 | 100.5263
0 | 0.5592 | 0.00496 | -0.1239 | 112.7419
0.5 | 0.6212 | 0.00502 | -0.1247 | 123.745
1 | 0.6826 | 0.00512 | -0.1255 | 133.3203
1.5 | 0.745 | 0.00514 | -0.1265 | 144.9416
2 | 0.8063 | 0.00524 | -0.1273 | 153.874
2.5 | 0.8676 | 0.00533 | -0.128 | 162.7767
3 | 0.9284 | 0.00545 | -0.1287 | 170.3486
4 | 1.0492 | 0.00572 | -0.1297 | 183.4266
4.5 | 1.106 | 0.00604 | -0.1296 | 183.1126
5 | 1.1497 | 0.00701 | -0.1272 | 164.0086
5.5 | 1.1914 | 0.00802 | -0.1245 | 148.5536
6 | 1.2287 | 0.00909 | -0.1209 | 135.1705
6.5 | 1.2597 | 0.01022 | -0.1163 | 123.2583
7 | 1.2828 | 0.0111 | -0.11 | 115.5676
7.5 | 1.3078 | 0.01206 | -0.1043 | 108.4411
8 | 1.3325 | 0.01315 | -0.0991 | 101.3308
8.5 | 1.3566 | 0.01443 | -0.0942 | 94.0125
9 | 1.3814 | 0.01588 | -0.0899 | 86.9899
9.5 | 1.408 | 0.01742 | -0.0861 | 80.8266
10 | 1.4352 | 0.01909 | -0.0828 | 75.1807
10.5 | 1.4604 | 0.02103 | -0.0795 | 69.4437
11 | 1.4846 | 0.02318 | -0.0765 | 64.0466
11.5 | 1.5072 | 0.0256 | -0.0737 | 58.875
12 | 1.5296 | 0.02819 | -0.0711 | 54.2604
12.5 | 1.5495 | 0.03112 | -0.0687 | 49.7911
13 | 1.5687 | 0.0343 | -0.0665 | 45.7347
13.5 | 1.5874 | 0.0377 | -0.0647 | 42.1061
14 | 1.6065 | 0.04124 | -0.0631 | 38.9549
14.5 | 1.6231 | 0.04511 | -0.0617 | 35.9809
16 | 1.6632 | 0.05824 | -0.0585 | 28.5577
16.5 | 1.6769 | 0.06314 | -0.0582 | 26.5584
17 | 1.6885 | 0.06845 | -0.0583 | 24.6676
17.5 | 1.6987 | 0.0741 | -0.0586 | 22.9244
18 | 1.7063 | 0.08018 | -0.0593 | 21.2809
18.5 | 1.7121 | 0.08669 | -0.0604 | 19.7497
19 | 1.7153 | 0.09366 | -0.0618 | 18.3141
19.5 | 1.7158 | 0.10117 | -0.0638 | 16.9596
20 | 1.7124 | 0.10937 | -0.0663 | 15.6569

## 79. Re 5M Mach 0.50 (1)
BIGFOIL.COM POLAR EXPORT
NACA64(3)-618
NACA64(3)-618 |  |  |  | Cl Max: | 1.547 | at alpha= | 7.5 | deg
JavaFoil+Calcfoil stall+Eppler ext transition |  |  |  | L/D Max: | 178.091 | at alpha= | 4 | deg
Re: | 5000000 |  |  | Cd Min: | 0.00567 | at alpha= | -2 | deg
Mach: | 0.5 |  |  | Cl=0 at alpha= | -4.9429 | deg
|  |  |  | @ Cl=0.1, Cd= | 0.0072736
|  |  |  | @ Cl=0.4, Cd= | 0.0057225
|  |  |  | @ Cl=0.6, Cd= | 0.00576
alpha (deg) | Cl | Cd | Cm | Cl/Cd
-20 | -0.865 | 0.16147 | -0.055 | -5.36
-19.5 | -0.84 | 0.1622 | -0.057 | -5.179
-19 | -0.812 | 0.15094 | -0.058 | -5.381
-18.5 | -0.783 | 0.14779 | -0.058 | -5.296
-18 | -0.753 | 0.14009 | -0.058 | -5.376
-17.5 | -0.723 | 0.13762 | -0.057 | -5.253
-17 | -0.692 | 0.1503 | -0.054 | -4.603
-16.5 | -0.664 | 0.12689 | -0.056 | -5.237
-16 | -0.636 | 0.11962 | -0.057 | -5.317
-15.5 | -0.607 | 0.11724 | -0.057 | -5.181
-15 | -0.58 | 0.11433 | -0.058 | -5.069
-14.5 | -0.551 | 0.10629 | -0.058 | -5.181
-14 | -0.52 | 0.10309 | -0.056 | -5.047
-13.5 | -0.491 | 0.10048 | -0.053 | -4.885
-13 | -0.462 | 0.09542 | -0.054 | -4.846
-12.5 | -0.434 | 0.09223 | -0.055 | -4.704
-12 | -0.405 | 0.08445 | -0.055 | -4.799
-11.5 | -0.379 | 0.07338 | -0.062 | -5.161
-11 | -0.355 | 0.06278 | -0.073 | -5.653
-10.5 | -0.368 | 0.02084 | -0.106 | -17.682
-10 | -0.513 | 0.01827 | -0.108 | -28.072
-9.5 | -0.515 | 0.0158 | -0.111 | -32.613
-9 | -0.486 | 0.01426 | -0.112 | -34.102
-8.5 | -0.444 | 0.013 | -0.114 | -34.128
-8 | -0.392 | 0.01189 | -0.116 | -32.992
-7.5 | -0.335 | 0.01102 | -0.117 | -30.415
-7 | -0.274 | 0.01118 | -0.119 | -24.505
-6.5 | -0.21 | 0.01051 | -0.12 | -19.993
-6 | -0.144 | 0.00991 | -0.122 | -14.551
-5.5 | -0.077 | 0.00946 | -0.123 | -8.092
-5 | -0.008 | 0.00837 | -0.125 | -0.933
-4.5 | 0.062 | 0.00825 | -0.127 | 7.517
-4 | 0.134 | 0.0064 | -0.129 | 20.883
-3.5 | 0.205 | 0.00607 | -0.131 | 33.813
-3 | 0.278 | 0.00579 | -0.132 | 48.029
-2.5 | 0.349 | 0.00585 | -0.133 | 59.735
-2 | 0.421 | 0.00567 | -0.135 | 74.249
-1.5 | 0.493 | 0.00596 | -0.136 | 82.696
-1 | 0.564 | 0.00573 | -0.137 | 98.391
-0.5 | 0.636 | 0.00579 | -0.138 | 109.725
0 | 0.714 | 0.00581 | -0.139 | 122.918
0.5 | 0.786 | 0.00596 | -0.141 | 131.818
1 | 0.858 | 0.00603 | -0.142 | 142.264
1.5 | 0.93 | 0.00612 | -0.143 | 151.868
2 | 1.001 | 0.00628 | -0.144 | 159.557
2.5 | 1.073 | 0.00672 | -0.145 | 159.712
3 | 1.145 | 0.00683 | -0.146 | 167.507
3.5 | 1.204 | 0.00701 | -0.147 | 171.868
4 | 1.274 | 0.00715 | -0.148 | 178.091
4.5 | 1.341 | 0.00873 | -0.149 | 153.689
5 | 1.403 | 0.00954 | -0.15 | 146.995
5.5 | 1.438 | 0.01212 | -0.149 | 118.657
6 | 1.477 | 0.01515 | -0.149 | 97.531
6.5 | 1.51 | 0.01903 | -0.149 | 79.37
7 | 1.537 | 0.02037 | -0.149 | 75.481
7.5 | 1.547 | 0.02165 | -0.15 | 71.441
8 | 1.526 | 0.02342 | -0.15 | 65.171
8.5 | 1.446 | 0.02531 | -0.151 | 57.125
9 | 0.941 | 0.0271 | -0.151 | 34.727
9.5 | 0.97 | 0.0301 | -0.151 | 32.226
10 | 0.999 | 0.03262 | -0.151 | 30.632
10.5 | 1.022 | 0.03814 | -0.15 | 26.788
11 | 1.04 | 0.04165 | -0.149 | 24.974
11.5 | 1.078 | 0.04374 | -0.15 | 24.634
12 | 1.1 | 0.0495 | -0.149 | 22.219
12.5 | 0.986 | 0.10077 | -0.089 | 9.787

## 80. Re 5M Mach 0.50 (2)
BIGFOIL.COM POLAR EXPORT
NACA64(3)-618
NACA64(3)-618 |  |  |  | Cl Max: | 1.5306 | at alpha= | 13.5 | deg
XFOIL ncrit=9 |  |  |  | L/D Max: | 194.325 | at alpha= | 4.5 | deg
Re: | 5000000 |  |  | Cd Min: | 0.24242 | at alpha= | 20 | deg
Mach: | 0.5 |  |  | Cl=0 at alpha= | -4.3518 | deg
|  |  |  | @ Cl=0.1, Cd= | 0.0069462
|  |  |  | @ Cl=0.4, Cd= | 0.0052449
|  |  |  | @ Cl=0.6, Cd= | 0.0053191
alpha (deg) | Cl | Cd | Cm | Cl/Cd
-15.5 | -0.421 | 0.10573 | -0.1196 | -3.9818
-15 | -0.4532 | 0.09325 | -0.128 | -4.8601
-14.5 | -0.4862 | 0.08127 | -0.1359 | -5.9825
-14 | -0.512 | 0.07017 | -0.143 | -7.2966
-13.5 | -0.5335 | 0.05969 | -0.1501 | -8.9378
-13 | -0.553 | 0.05038 | -0.1559 | -10.9766
-12.5 | -0.5782 | 0.0418 | -0.1602 | -13.8325
-12 | -0.599 | 0.03464 | -0.1621 | -17.2921
-11.5 | -0.6208 | 0.02842 | -0.1617 | -21.8438
-11 | -0.6362 | 0.02339 | -0.159 | -27.1997
-10.5 | -0.6383 | 0.01957 | -0.1547 | -32.6162
-10 | -0.6226 | 0.01686 | -0.1499 | -36.9276
-9.5 | -0.5974 | 0.01474 | -0.145 | -40.5292
-9 | -0.571 | 0.01295 | -0.1396 | -44.0927
-8.5 | -0.5487 | 0.01159 | -0.133 | -47.3425
-8 | -0.4993 | 0.01051 | -0.1297 | -47.5071
-7.5 | -0.4375 | 0.00985 | -0.1275 | -44.4162
-7 | -0.3716 | 0.00933 | -0.126 | -39.8285
-6.5 | -0.3037 | 0.0088 | -0.1251 | -34.5114
-6 | -0.2339 | 0.00845 | -0.1246 | -27.6805
-5.5 | -0.1635 | 0.00809 | -0.1244 | -20.2101
-5 | -0.0924 | 0.00779 | -0.1246 | -11.8614
-4.5 | -0.0212 | 0.00751 | -0.125 | -2.8229
-4 | 0.0503 | 0.00721 | -0.1257 | 6.9764
-3.5 | 0.1219 | 0.00683 | -0.1267 | 17.8477
-3 | 0.1942 | 0.0064 | -0.1281 | 30.3438
-2.5 | 0.2683 | 0.00565 | -0.1304 | 47.4867
-1.5 | 0.4146 | 0.0052 | -0.1334 | 79.7308
-1 | 0.4868 | 0.00522 | -0.1345 | 93.2567
-0.5 | 0.558 | 0.00529 | -0.1354 | 105.482
0 | 0.6302 | 0.00534 | -0.1364 | 118.015
0.5 | 0.7022 | 0.00539 | -0.1374 | 130.2783
1 | 0.7734 | 0.00549 | -0.1382 | 140.8743
1.5 | 0.8442 | 0.00561 | -0.1388 | 150.4813
2 | 0.9165 | 0.00568 | -0.1396 | 161.3556
2.5 | 0.9883 | 0.00577 | -0.1402 | 171.2825
3 | 1.0579 | 0.00595 | -0.1402 | 177.7983
3.5 | 1.1298 | 0.00606 | -0.1405 | 186.4356
4 | 1.1994 | 0.00625 | -0.1402 | 191.904
4.5 | 1.267 | 0.00652 | -0.1393 | 194.3252
5 | 1.3005 | 0.00774 | -0.1327 | 168.0233
6 | 1.3133 | 0.01087 | -0.1111 | 120.8188
7 | 1.3206 | 0.01603 | -0.0938 | 82.383
8.5 | 1.3527 | 0.0265 | -0.0774 | 51.0453
9 | 1.37 | 0.03028 | -0.0737 | 45.2444
9.5 | 1.391 | 0.03408 | -0.0705 | 40.8157
10 | 1.4138 | 0.038 | -0.0677 | 37.2053
10.5 | 1.4366 | 0.04212 | -0.0651 | 34.1073
11 | 1.4584 | 0.04655 | -0.0629 | 31.3298
11.5 | 1.4779 | 0.05144 | -0.0609 | 28.7306
12 | 1.4985 | 0.05645 | -0.0592 | 26.5456
12.5 | 1.5147 | 0.06213 | -0.0578 | 24.3795
13 | 1.5261 | 0.06855 | -0.0568 | 22.2626
13.5 | 1.5306 | 0.07599 | -0.0565 | 20.1421
14 | 1.5251 | 0.08485 | -0.0571 | 17.9741
14.5 | 1.512 | 0.09501 | -0.059 | 15.9141
15 | 1.4941 | 0.10626 | -0.0621 | 14.0608
15.5 | 1.4736 | 0.11829 | -0.0667 | 12.4575
16 | 1.4517 | 0.13107 | -0.0727 | 11.0758
16.5 | 1.4268 | 0.14464 | -0.0803 | 9.8645
17 | 1.4022 | 0.15877 | -0.0892 | 8.8316
18 | 1.3596 | 0.18727 | -0.1091 | 7.2601
19 | 1.3262 | 0.21458 | -0.1284 | 6.1804
19.5 | 1.3153 | 0.22854 | -0.1386 | 5.7552
20 | 1.3068 | 0.24242 | -0.1488 | 5.3906

## 81. Re 6M Mach 0.00 (1)
BIGFOIL.COM POLAR EXPORT
NACA64(3)-618
NACA64(3)-618 |  |  |  | Cl Max: | 1.734 | at alpha= | 13.5 | deg
JavaFoil+Calcfoil stall+Eppler ext transition |  |  |  | L/D Max: | 176.855 | at alpha= | 3.5 | deg
Re: | 6000000 |  |  | Cd Min: | 0.00494 | at alpha= | -2.5 | deg
Mach: | 0 |  |  | Cl=0 at alpha= | -4.9436 | deg
|  |  |  | @ Cl=0.1, Cd= | 0.0059173
|  |  |  | @ Cl=0.4, Cd= | 0.0052169
|  |  |  | @ Cl=0.6, Cd= | 0.0051554
alpha (deg) | Cl | Cd | Cm | Cl/Cd
-20 | -0.956 | 0.07507 | -0.066 | -12.732
-19.5 | -0.972 | 0.06522 | -0.069 | -14.905
-19 | -0.981 | 0.05976 | -0.07 | -16.414
-18.5 | -0.991 | 0.05251 | -0.072 | -18.865
-18 | -1.001 | 0.04359 | -0.075 | -22.969
-17.5 | -1.003 | 0.03898 | -0.076 | -25.73
-17 | -1 | 0.03576 | -0.078 | -27.957
-16.5 | -0.994 | 0.03246 | -0.079 | -30.626
-16 | -0.987 | 0.0282 | -0.081 | -34.997
-15.5 | -0.973 | 0.02573 | -0.082 | -37.819
-15 | -0.956 | 0.02328 | -0.084 | -41.066
-14.5 | -0.935 | 0.02127 | -0.085 | -43.946
-14 | -0.908 | 0.01955 | -0.087 | -46.433
-13.5 | -0.875 | 0.01789 | -0.088 | -48.939
-13 | -0.84 | 0.01657 | -0.089 | -50.68
-12.5 | -0.801 | 0.01534 | -0.091 | -52.253
-12 | -0.761 | 0.01416 | -0.092 | -53.749
-11.5 | -0.718 | 0.01311 | -0.093 | -54.766
-11 | -0.673 | 0.01224 | -0.095 | -54.948
-10.5 | -0.625 | 0.01149 | -0.096 | -54.394
-10 | -0.576 | 0.01081 | -0.097 | -53.244
-9.5 | -0.524 | 0.01012 | -0.099 | -51.811
-9 | -0.472 | 0.00955 | -0.1 | -49.385
-8.5 | -0.417 | 0.00898 | -0.101 | -46.496
-8 | -0.362 | 0.00848 | -0.102 | -42.65
-7.5 | -0.305 | 0.0088 | -0.104 | -34.621
-7 | -0.247 | 0.00845 | -0.105 | -29.224
-6.5 | -0.188 | 0.00766 | -0.106 | -24.565
-6 | -0.128 | 0.00791 | -0.107 | -16.209
-5.5 | -0.068 | 0.00742 | -0.109 | -9.141
-5 | -0.007 | 0.00701 | -0.11 | -0.984
-4.5 | 0.055 | 0.00681 | -0.111 | 8.002
-4 | 0.117 | 0.00558 | -0.113 | 20.893
-3.5 | 0.179 | 0.00539 | -0.114 | 33.162
-3 | 0.241 | 0.00512 | -0.115 | 47.101
-2.5 | 0.303 | 0.00494 | -0.116 | 61.38
-2 | 0.365 | 0.0052 | -0.117 | 70.194
-1.5 | 0.427 | 0.00523 | -0.118 | 81.627
-1 | 0.489 | 0.00526 | -0.119 | 92.932
-0.5 | 0.551 | 0.00517 | -0.12 | 106.53
0 | 0.618 | 0.00515 | -0.121 | 119.96
0.5 | 0.681 | 0.00525 | -0.122 | 129.682
1 | 0.743 | 0.00529 | -0.123 | 140.5
1.5 | 0.805 | 0.00538 | -0.124 | 149.686
2 | 0.867 | 0.00542 | -0.125 | 159.88
2.5 | 0.929 | 0.00575 | -0.126 | 161.652
3 | 0.991 | 0.0058 | -0.127 | 170.926
3.5 | 1.047 | 0.00592 | -0.127 | 176.855
4 | 1.108 | 0.00665 | -0.128 | 166.44
4.5 | 1.167 | 0.00714 | -0.129 | 163.419
5 | 1.225 | 0.00727 | -0.13 | 168.53
5.5 | 1.281 | 0.00831 | -0.131 | 154.117
6 | 1.335 | 0.00924 | -0.132 | 144.505
6.5 | 1.388 | 0.01072 | -0.133 | 129.429
7 | 1.423 | 0.0137 | -0.132 | 103.835
7.5 | 1.472 | 0.01295 | -0.133 | 113.625
8 | 1.508 | 0.01509 | -0.133 | 99.916
8.5 | 1.546 | 0.01574 | -0.134 | 98.247
9 | 1.581 | 0.01652 | -0.134 | 95.723
9.5 | 1.614 | 0.01726 | -0.135 | 93.512
10 | 1.643 | 0.01793 | -0.135 | 91.632
10.5 | 1.669 | 0.01882 | -0.136 | 88.637
11 | 1.69 | 0.01984 | -0.136 | 85.148
11.5 | 1.707 | 0.02075 | -0.137 | 82.253
12 | 1.72 | 0.02185 | -0.137 | 78.712
12.5 | 1.729 | 0.02303 | -0.137 | 75.058
13 | 1.733 | 0.02437 | -0.137 | 71.117
13.5 | 1.734 | 0.02573 | -0.138 | 67.366
14 | 1.73 | 0.02709 | -0.138 | 63.858
14.5 | 1.723 | 0.02867 | -0.138 | 60.088
15 | 1.712 | 0.03012 | -0.139 | 56.836
15.5 | 1.697 | 0.03185 | -0.139 | 53.298
16 | 1.68 | 0.03371 | -0.139 | 49.82
16.5 | 1.657 | 0.03635 | -0.139 | 45.591
17 | 1.635 | 0.03778 | -0.14 | 43.273
17.5 | 1.608 | 0.04016 | -0.14 | 40.05
18 | 1.58 | 0.04267 | -0.14 | 37.025
18.5 | 1.549 | 0.0453 | -0.14 | 34.2

## 82. Re 6M Mach 0.00 (2)
BIGFOIL.COM POLAR EXPORT
NACA64(3)-618
NACA64(3)-618 |  |  |  | Cl Max: | 1.7937 | at alpha= | 20 | deg
XFOIL ncrit=9 |  |  |  | L/D Max: | 184.062 | at alpha= | 4 | deg
Re: | 6000000 |  |  | Cd Min: | 0.07942 | at alpha= | 20 | deg
Mach: | 0 |  |  | Cl=0 at alpha= | -4.5144 | deg
|  |  |  | @ Cl=0.1, Cd= | 0.006014
|  |  |  | @ Cl=0.4, Cd= | 0.0046637
|  |  |  | @ Cl=0.6, Cd= | 0.0047787
alpha (deg) | Cl | Cd | Cm | Cl/Cd
-20 | -1.396 | 0.03982 | -0.0935 | -35.0578
-19.5 | -1.386 | 0.03587 | -0.0943 | -38.6395
-19 | -1.374 | 0.03228 | -0.0948 | -42.5651
-18.5 | -1.3564 | 0.02942 | -0.0948 | -46.1047
-18 | -1.3379 | 0.02678 | -0.0945 | -49.9589
-17.5 | -1.3063 | 0.02441 | -0.0959 | -53.515
-17 | -1.2676 | 0.02225 | -0.0978 | -56.9708
-16.5 | -1.1763 | 0.02 | -0.1099 | -58.815
-16 | -1.0668 | 0.01811 | -0.125 | -58.9067
-15.5 | -1.0486 | 0.01689 | -0.1215 | -62.0841
-15 | -1.0218 | 0.01572 | -0.1193 | -65
-14.5 | -0.9947 | 0.01464 | -0.1168 | -67.944
-14 | -0.9706 | 0.01349 | -0.1139 | -71.9496
-13.5 | -0.9518 | 0.01248 | -0.1095 | -76.266
-13 | -0.9236 | 0.0118 | -0.1062 | -78.2712
-12.5 | -0.8798 | 0.01128 | -0.105 | -77.9965
-12 | -0.8326 | 0.01083 | -0.1042 | -76.879
-11.5 | -0.7847 | 0.01034 | -0.1036 | -75.8897
-11 | -0.7346 | 0.00989 | -0.1032 | -74.277
-10.5 | -0.6819 | 0.00952 | -0.1032 | -71.6282
-10 | -0.6282 | 0.00921 | -0.1033 | -68.2085
-9.5 | -0.574 | 0.00885 | -0.1035 | -64.8588
-9 | -0.5187 | 0.00852 | -0.1039 | -60.8803
-8.5 | -0.4626 | 0.00827 | -0.1043 | -55.9371
-8 | -0.4059 | 0.00799 | -0.1048 | -50.801
-7.5 | -0.3487 | 0.00774 | -0.1054 | -45.0517
-7 | -0.2912 | 0.00753 | -0.1061 | -38.672
-6.5 | -0.2331 | 0.0073 | -0.1068 | -31.9315
-6 | -0.175 | 0.00711 | -0.1075 | -24.6132
-5.5 | -0.1162 | 0.0069 | -0.1084 | -16.8406
-5 | -0.0575 | 0.0067 | -0.1093 | -8.5821
-4.5 | 0.0017 | 0.00646 | -0.1102 | 0.26316
-4 | 0.0608 | 0.00623 | -0.1112 | 9.7592
-3.5 | 0.1207 | 0.0059 | -0.1124 | 20.4576
-3 | 0.1804 | 0.00557 | -0.1137 | 32.3878
-2.5 | 0.2414 | 0.00504 | -0.1154 | 47.8968
-2 | 0.302 | 0.00471 | -0.1168 | 64.1189
-1.5 | 0.3622 | 0.00467 | -0.1179 | 77.5589
-1 | 0.4224 | 0.00466 | -0.1189 | 90.6438
-0.5 | 0.4819 | 0.00471 | -0.1198 | 102.3142
0 | 0.5419 | 0.00472 | -0.1207 | 114.8093
0.5 | 0.6013 | 0.00478 | -0.1216 | 125.795
1 | 0.6608 | 0.00484 | -0.1225 | 136.5289
1.5 | 0.7203 | 0.00488 | -0.1234 | 147.6025
2 | 0.7789 | 0.00499 | -0.1242 | 156.0922
2.5 | 0.8377 | 0.00507 | -0.125 | 165.2268
3 | 0.896 | 0.00518 | -0.1257 | 172.973
3.5 | 0.9535 | 0.00533 | -0.1263 | 178.8931
4 | 1.0105 | 0.00549 | -0.1268 | 184.0619
4.5 | 1.0578 | 0.00624 | -0.1256 | 169.5192
5 | 1.1038 | 0.00702 | -0.1243 | 157.2365
5.5 | 1.1472 | 0.00791 | -0.1225 | 145.0316
6 | 1.1885 | 0.00883 | -0.1203 | 134.598
6.5 | 1.2284 | 0.0097 | -0.1179 | 126.6392
7 | 1.2692 | 0.01041 | -0.1157 | 121.9212
7.5 | 1.3078 | 0.01107 | -0.113 | 118.1391
8 | 1.3351 | 0.01173 | -0.1081 | 113.8193
8.5 | 1.3628 | 0.01251 | -0.1036 | 108.9369
9 | 1.3923 | 0.01332 | -0.0997 | 104.527
9.5 | 1.4212 | 0.01424 | -0.096 | 99.8034
10 | 1.4497 | 0.01527 | -0.0926 | 94.9378
10.5 | 1.4777 | 0.01646 | -0.0894 | 89.7752
11 | 1.5038 | 0.01784 | -0.0862 | 84.2937
11.5 | 1.5299 | 0.01934 | -0.0833 | 79.1055
12 | 1.5542 | 0.02108 | -0.0805 | 73.7287
12.5 | 1.576 | 0.0231 | -0.0778 | 68.2251
13 | 1.5978 | 0.02525 | -0.0753 | 63.2792
13.5 | 1.6173 | 0.02769 | -0.073 | 58.4074
14 | 1.638 | 0.03019 | -0.071 | 54.2564
15.5 | 1.687 | 0.03909 | -0.0654 | 43.1568
16 | 1.7028 | 0.04262 | -0.0643 | 39.9531
16.5 | 1.7199 | 0.04615 | -0.0635 | 37.2676
17 | 1.7357 | 0.04994 | -0.0629 | 34.7557
17.5 | 1.75 | 0.05399 | -0.0626 | 32.4134
18 | 1.7628 | 0.05836 | -0.0624 | 30.2056
18.5 | 1.7732 | 0.06308 | -0.0624 | 28.1103
19 | 1.7819 | 0.06817 | -0.0628 | 26.1391
19.5 | 1.7894 | 0.07353 | -0.0633 | 24.3356
20 | 1.7937 | 0.07942 | -0.0642 | 22.585

## 83. Re 6M Mach 0.10 (1)
BIGFOIL.COM POLAR EXPORT
NACA64(3)-618
NACA64(3)-618 |  |  |  | Cl Max: | 1.722 | at alpha= | 13 | deg
JavaFoil+Calcfoil stall+Eppler ext transition |  |  |  | L/D Max: | 178.094 | at alpha= | 3.5 | deg
Re: | 6000000 |  |  | Cd Min: | 0.00497 | at alpha= | -2.5 | deg
Mach: | 0.1 |  |  | Cl=0 at alpha= | -4.9436 | deg
|  |  |  | @ Cl=0.1, Cd= | 0.005959
|  |  |  | @ Cl=0.4, Cd= | 0.0052279
|  |  |  | @ Cl=0.6, Cd= | 0.0051775
alpha (deg) | Cl | Cd | Cm | Cl/Cd
-20 | -0.891 | 0.10383 | -0.061 | -8.579
-19.5 | -0.925 | 0.07837 | -0.067 | -11.807
-19 | -0.949 | 0.06304 | -0.07 | -15.06
-18.5 | -0.96 | 0.05738 | -0.072 | -16.725
-18 | -0.976 | 0.04646 | -0.074 | -20.998
-17.5 | -0.981 | 0.04128 | -0.076 | -23.769
-17 | -0.981 | 0.03765 | -0.078 | -26.063
-16.5 | -0.979 | 0.03366 | -0.079 | -29.09
-16 | -0.975 | 0.02927 | -0.081 | -33.298
-15.5 | -0.964 | 0.02664 | -0.082 | -36.174
-15 | -0.949 | 0.0241 | -0.084 | -39.369
-14.5 | -0.929 | 0.02195 | -0.085 | -42.337
-14 | -0.904 | 0.02001 | -0.087 | -45.198
-13.5 | -0.873 | 0.0184 | -0.088 | -47.432
-13 | -0.838 | 0.01687 | -0.09 | -49.699
-12.5 | -0.801 | 0.0156 | -0.091 | -51.333
-12 | -0.761 | 0.01441 | -0.092 | -52.794
-11.5 | -0.719 | 0.01329 | -0.094 | -54.067
-11 | -0.674 | 0.0124 | -0.095 | -54.32
-10.5 | -0.626 | 0.01163 | -0.096 | -53.838
-10 | -0.577 | 0.01091 | -0.098 | -52.865
-9.5 | -0.526 | 0.01026 | -0.099 | -51.243
-9 | -0.473 | 0.00963 | -0.1 | -49.148
-8.5 | -0.419 | 0.00907 | -0.102 | -46.147
-8 | -0.363 | 0.0086 | -0.103 | -42.206
-7.5 | -0.306 | 0.00893 | -0.104 | -34.256
-7 | -0.248 | 0.0085 | -0.105 | -29.155
-6.5 | -0.189 | 0.00768 | -0.107 | -24.592
-6 | -0.129 | 0.00794 | -0.108 | -16.221
-5.5 | -0.068 | 0.00744 | -0.109 | -9.161
-5 | -0.007 | 0.00702 | -0.11 | -0.986
-4.5 | 0.055 | 0.00683 | -0.112 | 8.017
-4 | 0.117 | 0.00563 | -0.113 | 20.815
-3.5 | 0.18 | 0.00536 | -0.114 | 33.51
-3 | 0.242 | 0.00516 | -0.115 | 47.019
-2.5 | 0.305 | 0.00497 | -0.116 | 61.28
-2 | 0.367 | 0.00518 | -0.117 | 70.928
-1.5 | 0.429 | 0.00527 | -0.118 | 81.499
-1 | 0.492 | 0.00531 | -0.119 | 92.651
-0.5 | 0.554 | 0.00515 | -0.12 | 107.592
0 | 0.621 | 0.00519 | -0.121 | 119.827
0.5 | 0.684 | 0.00522 | -0.122 | 131.028
1 | 0.747 | 0.00532 | -0.123 | 140.356
1.5 | 0.809 | 0.00535 | -0.124 | 151.114
2 | 0.872 | 0.00546 | -0.125 | 159.754
2.5 | 0.934 | 0.00573 | -0.126 | 162.915
3 | 0.996 | 0.00584 | -0.127 | 170.669
3.5 | 1.052 | 0.00591 | -0.128 | 178.094
4 | 1.113 | 0.00671 | -0.129 | 165.859
4.5 | 1.173 | 0.00718 | -0.13 | 163.354
5 | 1.231 | 0.00735 | -0.131 | 167.482
5.5 | 1.287 | 0.00837 | -0.132 | 153.731
6 | 1.341 | 0.00933 | -0.133 | 143.697
6.5 | 1.394 | 0.01082 | -0.134 | 128.862
7 | 1.428 | 0.01385 | -0.133 | 103.063
7.5 | 1.471 | 0.01446 | -0.133 | 101.729
8 | 1.512 | 0.01527 | -0.134 | 99.002
8.5 | 1.55 | 0.01595 | -0.134 | 97.192
9 | 1.585 | 0.01673 | -0.135 | 94.706
9.5 | 1.617 | 0.01735 | -0.135 | 93.202
10 | 1.645 | 0.0182 | -0.136 | 90.38
10.5 | 1.669 | 0.01928 | -0.136 | 86.567
11 | 1.688 | 0.02015 | -0.137 | 83.752
11.5 | 1.703 | 0.02114 | -0.137 | 80.585
12 | 1.714 | 0.02239 | -0.137 | 76.547
12.5 | 1.721 | 0.0234 | -0.138 | 73.525
13 | 1.722 | 0.0248 | -0.138 | 69.427
13.5 | 1.719 | 0.02628 | -0.138 | 65.405
14 | 1.712 | 0.02771 | -0.139 | 61.802
14.5 | 1.701 | 0.0294 | -0.139 | 57.836
15 | 1.686 | 0.03077 | -0.139 | 54.801
15.5 | 1.668 | 0.03269 | -0.139 | 51.013
16 | 1.645 | 0.03463 | -0.139 | 47.504
16.5 | 1.618 | 0.03745 | -0.139 | 43.203
17 | 1.591 | 0.03899 | -0.14 | 40.798
17.5 | 1.56 | 0.04146 | -0.14 | 37.622
18 | 1.526 | 0.04416 | -0.14 | 34.562

## 84. Re 6M Mach 0.10 (2)
BIGFOIL.COM POLAR EXPORT
NACA64(3)-618
NACA64(3)-618 |  |  |  | Cl Max: | 1.7836 | at alpha= | 20 | deg
XFOIL ncrit=9 |  |  |  | L/D Max: | 184.537 | at alpha= | 4 | deg
Re: | 6000000 |  |  | Cd Min: | 0.08366 | at alpha= | 20 | deg
Mach: | 0.1 |  |  | Cl=0 at alpha= | -4.5092 | deg
|  |  |  | @ Cl=0.1, Cd= | 0.0060446
|  |  |  | @ Cl=0.4, Cd= | 0.00467
|  |  |  | @ Cl=0.6, Cd= | 0.0047861
alpha (deg) | Cl | Cd | Cm | Cl/Cd
-20 | -1.3796 | 0.04346 | -0.095 | -31.7441
-19.5 | -1.373 | 0.03896 | -0.0962 | -35.2413
-19 | -1.3656 | 0.03473 | -0.0969 | -39.3205
-18.5 | -1.3503 | 0.03147 | -0.0971 | -42.9075
-18 | -1.334 | 0.0285 | -0.0969 | -46.807
-17.5 | -1.3088 | 0.02582 | -0.0976 | -50.6894
-17 | -1.2734 | 0.02346 | -0.099 | -54.2796
-16.5 | -1.1843 | 0.02122 | -0.1103 | -55.8106
-16 | -1.0682 | 0.01887 | -0.1271 | -56.6084
-15.5 | -1.0475 | 0.01755 | -0.1242 | -59.6866
-15 | -1.0214 | 0.01629 | -0.1218 | -62.701
-14.5 | -0.9938 | 0.01515 | -0.1194 | -65.5974
-14 | -0.9672 | 0.014 | -0.1167 | -69.0857
-13.5 | -0.9436 | 0.0129 | -0.1133 | -73.1473
-12.5 | -0.8843 | 0.01145 | -0.1067 | -77.2314
-12 | -0.8377 | 0.01097 | -0.1057 | -76.3628
-11.5 | -0.7894 | 0.0105 | -0.105 | -75.181
-11 | -0.7398 | 0.01001 | -0.1044 | -73.9061
-10.5 | -0.6871 | 0.00961 | -0.1042 | -71.4984
-10 | -0.6331 | 0.00928 | -0.1043 | -68.222
-9.5 | -0.5785 | 0.00894 | -0.1044 | -64.7092
-9 | -0.5229 | 0.00858 | -0.1046 | -60.9441
-8.5 | -0.4664 | 0.00832 | -0.105 | -56.0577
-8 | -0.4093 | 0.00805 | -0.1055 | -50.8447
-7.5 | -0.3517 | 0.00777 | -0.1061 | -45.2638
-7 | -0.2938 | 0.00757 | -0.1067 | -38.8111
-6.5 | -0.2352 | 0.00733 | -0.1074 | -32.0873
-6 | -0.1767 | 0.00714 | -0.1081 | -24.7479
-5.5 | -0.1176 | 0.00693 | -0.1089 | -16.9697
-5 | -0.0584 | 0.00672 | -0.1098 | -8.6905
-4.5 | 0.0011 | 0.00648 | -0.1108 | 0.16975
-4 | 0.0607 | 0.00626 | -0.1117 | 9.6965
-3.5 | 0.1209 | 0.00593 | -0.1129 | 20.3879
-2.5 | 0.2425 | 0.00506 | -0.1159 | 47.9249
-2 | 0.3034 | 0.00473 | -0.1173 | 64.1438
-1.5 | 0.3641 | 0.00467 | -0.1184 | 77.9657
-1 | 0.4246 | 0.00467 | -0.1194 | 90.9208
-0.5 | 0.4845 | 0.00472 | -0.1203 | 102.6483
0 | 0.545 | 0.00474 | -0.1213 | 114.9789
0.5 | 0.6047 | 0.00479 | -0.1222 | 126.2422
1 | 0.6647 | 0.00485 | -0.1231 | 137.0515
1.5 | 0.7245 | 0.0049 | -0.124 | 147.8571
2 | 0.7835 | 0.005 | -0.1248 | 156.7
3 | 0.9014 | 0.00519 | -0.1263 | 173.6802
3.5 | 0.9594 | 0.00534 | -0.1269 | 179.6629
4 | 1.0168 | 0.00551 | -0.1274 | 184.5372
4.5 | 1.0644 | 0.00625 | -0.1261 | 170.304
5 | 1.1103 | 0.00705 | -0.1247 | 157.4894
5.5 | 1.1535 | 0.00796 | -0.1227 | 144.9121
6 | 1.1946 | 0.00888 | -0.1204 | 134.527
6.5 | 1.2337 | 0.00978 | -0.1178 | 126.1452
7 | 1.2741 | 0.01049 | -0.1153 | 121.4585
7.5 | 1.3088 | 0.01114 | -0.1118 | 117.4865
8 | 1.3361 | 0.01187 | -0.1068 | 112.5611
8.5 | 1.3637 | 0.0127 | -0.1023 | 107.378
9 | 1.3926 | 0.01357 | -0.0983 | 102.6234
9.5 | 1.4214 | 0.01456 | -0.0946 | 97.6236
10 | 1.4499 | 0.01567 | -0.0912 | 92.5271
10.5 | 1.4773 | 0.01694 | -0.0879 | 87.2078
11 | 1.5036 | 0.01841 | -0.0848 | 81.673
11.5 | 1.5291 | 0.02004 | -0.0819 | 76.3024
12 | 1.5532 | 0.02189 | -0.0791 | 70.9548
12.5 | 1.5745 | 0.02405 | -0.0763 | 65.4678
13 | 1.5965 | 0.02629 | -0.0739 | 60.7265
13.5 | 1.615 | 0.02893 | -0.0716 | 55.8244
14 | 1.636 | 0.03155 | -0.0697 | 51.8542
14.5 | 1.6545 | 0.03448 | -0.0679 | 47.9843
15 | 1.671 | 0.0375 | -0.0661 | 44.56
16 | 1.701 | 0.04449 | -0.0632 | 38.2333
16.5 | 1.7176 | 0.04823 | -0.0625 | 35.6127
17 | 1.7324 | 0.05226 | -0.062 | 33.1496
17.5 | 1.7459 | 0.05657 | -0.0617 | 30.8626
18 | 1.7575 | 0.06122 | -0.0616 | 28.7079
18.5 | 1.7668 | 0.06627 | -0.0618 | 26.6606
19 | 1.7744 | 0.07169 | -0.0622 | 24.751
19.5 | 1.7806 | 0.07738 | -0.0629 | 23.0111
20 | 1.7836 | 0.08366 | -0.064 | 21.3196

## 85. Re 6M Mach 0.25 (1)
BIGFOIL.COM POLAR EXPORT
NACA64(3)-618
NACA64(3)-618 |  |  |  | Cl Max: | 1.665 | at alpha= | 11 | deg
JavaFoil+Calcfoil stall+Eppler ext transition |  |  |  | L/D Max: | 178.212 | at alpha= | 3.5 | deg
Re: | 6000000 |  |  | Cd Min: | 0.00505 | at alpha= | -2.5 | deg
Mach: | 0.25 |  |  | Cl=0 at alpha= | -4.9444 | deg
|  |  |  | @ Cl=0.1, Cd= | 0.0062188
|  |  |  | @ Cl=0.4, Cd= | 0.0052752
|  |  |  | @ Cl=0.6, Cd= | 0.0052577
alpha (deg) | Cl | Cd | Cm | Cl/Cd
-20 | -0.563 | 0.16715 | -0.045 | -3.366
-19.5 | -0.606 | 0.15642 | -0.047 | -3.874
-19 | -0.646 | 0.14422 | -0.049 | -4.482
-18.5 | -0.685 | 0.12932 | -0.053 | -5.294
-18 | -0.723 | 0.11181 | -0.059 | -6.47
-17.5 | -0.753 | 0.10238 | -0.061 | -7.354
-17 | -0.791 | 0.08186 | -0.068 | -9.658
-16.5 | -0.842 | 0.05261 | -0.077 | -15.995
-16 | -0.869 | 0.04019 | -0.08 | -21.618
-15.5 | -0.881 | 0.03455 | -0.083 | -25.491
-15 | -0.884 | 0.03055 | -0.084 | -28.941
-14.5 | -0.883 | 0.02612 | -0.087 | -33.825
-14 | -0.871 | 0.02351 | -0.088 | -37.036
-13.5 | -0.849 | 0.02108 | -0.09 | -40.268
-13 | -0.822 | 0.01907 | -0.091 | -43.136
-12.5 | -0.792 | 0.01739 | -0.093 | -45.529
-12 | -0.757 | 0.01584 | -0.094 | -47.785
-11.5 | -0.718 | 0.01463 | -0.096 | -49.106
-11 | -0.676 | 0.01342 | -0.097 | -50.419
-10.5 | -0.631 | 0.01254 | -0.099 | -50.362
-10 | -0.584 | 0.01169 | -0.1 | -49.93
-9.5 | -0.533 | 0.01091 | -0.101 | -48.862
-9 | -0.481 | 0.0102 | -0.103 | -47.154
-8.5 | -0.426 | 0.00952 | -0.104 | -44.767
-8 | -0.37 | 0.00898 | -0.105 | -41.195
-7.5 | -0.312 | 0.00929 | -0.107 | -33.613
-7 | -0.253 | 0.00891 | -0.108 | -28.44
-6.5 | -0.193 | 0.00856 | -0.109 | -22.563
-6 | -0.132 | 0.00819 | -0.111 | -16.097
-5.5 | -0.07 | 0.00761 | -0.112 | -9.181
-5 | -0.007 | 0.0072 | -0.113 | -0.986
-4.5 | 0.056 | 0.00703 | -0.115 | 7.995
-4 | 0.12 | 0.00585 | -0.116 | 20.561
-3.5 | 0.184 | 0.00548 | -0.117 | 33.661
-3 | 0.249 | 0.0052 | -0.119 | 47.898
-2.5 | 0.313 | 0.00505 | -0.12 | 61.984
-2 | 0.377 | 0.00525 | -0.121 | 71.78
-1.5 | 0.441 | 0.00532 | -0.122 | 82.933
-1 | 0.505 | 0.00539 | -0.123 | 93.759
-0.5 | 0.569 | 0.00524 | -0.124 | 108.514
0 | 0.639 | 0.00528 | -0.125 | 121.052
0.5 | 0.703 | 0.00529 | -0.126 | 133.001
1 | 0.767 | 0.00535 | -0.127 | 143.335
1.5 | 0.831 | 0.00543 | -0.128 | 153.168
2 | 0.896 | 0.0055 | -0.129 | 162.841
2.5 | 0.96 | 0.00587 | -0.13 | 163.372
3 | 1.024 | 0.00597 | -0.131 | 171.578
3.5 | 1.08 | 0.00606 | -0.132 | 178.212
4 | 1.143 | 0.00693 | -0.133 | 164.91
4.5 | 1.205 | 0.00744 | -0.133 | 161.955
5 | 1.263 | 0.00805 | -0.134 | 156.981
5.5 | 1.32 | 0.00951 | -0.135 | 138.84
6 | 1.375 | 0.01039 | -0.136 | 132.36
6.5 | 1.427 | 0.01133 | -0.137 | 126.029
7 | 1.454 | 0.01467 | -0.136 | 99.113
7.5 | 1.496 | 0.0154 | -0.136 | 97.147
8 | 1.534 | 0.01609 | -0.137 | 95.366
8.5 | 1.57 | 0.01709 | -0.137 | 91.868
9 | 1.6 | 0.01802 | -0.138 | 88.759
9.5 | 1.625 | 0.01875 | -0.138 | 86.66
10 | 1.645 | 0.01977 | -0.139 | 83.183
10.5 | 1.658 | 0.02103 | -0.139 | 78.846
11 | 1.665 | 0.02229 | -0.14 | 74.682
11.5 | 1.665 | 0.02353 | -0.14 | 70.778
12 | 1.658 | 0.02489 | -0.14 | 66.627
12.5 | 1.645 | 0.02615 | -0.141 | 62.897
13 | 1.623 | 0.02796 | -0.141 | 58.034
13.5 | 1.594 | 0.02983 | -0.141 | 53.451
14 | 1.559 | 0.03168 | -0.142 | 49.191
14.5 | 1.516 | 0.03388 | -0.142 | 44.744
15 | 1.466 | 0.03611 | -0.142 | 40.61
15.5 | 1.411 | 0.03814 | -0.142 | 37.006
16 | 1.35 | 0.04076 | -0.142 | 33.115

## 86. Re 6M Mach 0.25 (2)
BIGFOIL.COM POLAR EXPORT
NACA64(3)-618
NACA64(3)-618 |  |  |  | Cl Max: | 1.7363 | at alpha= | 20 | deg
XFOIL ncrit=9 |  |  |  | L/D Max: | 188.157 | at alpha= | 4 | deg
Re: | 6000000 |  |  | Cd Min: | 0.10614 | at alpha= | 20 | deg
Mach: | 0.25 |  |  | Cl=0 at alpha= | -4.4823 | deg
|  |  |  | @ Cl=0.1, Cd= | 0.0061826
|  |  |  | @ Cl=0.4, Cd= | 0.0047423
|  |  |  | @ Cl=0.6, Cd= | 0.0048472
alpha (deg) | Cl | Cd | Cm | Cl/Cd
-20 | -1.2468 | 0.06966 | -0.0959 | -17.8984
-19.5 | -1.2665 | 0.06083 | -0.1004 | -20.8203
-19 | -1.2783 | 0.05334 | -0.1036 | -23.9651
-18.5 | -1.277 | 0.04751 | -0.1055 | -26.8786
-18 | -1.2772 | 0.04185 | -0.107 | -30.5185
-17.5 | -1.2758 | 0.03671 | -0.1078 | -34.7535
-17 | -1.2513 | 0.03242 | -0.1104 | -38.5965
-16.5 | -1.2112 | 0.02867 | -0.1144 | -42.2463
-16 | -1.1034 | 0.02488 | -0.1302 | -44.3489
-15.5 | -1.0321 | 0.02223 | -0.138 | -46.4283
-15 | -1.0126 | 0.02019 | -0.1353 | -50.1535
-14.5 | -0.9887 | 0.01842 | -0.1328 | -53.6754
-14 | -0.9601 | 0.01691 | -0.1303 | -56.7771
-13.5 | -0.9299 | 0.01554 | -0.1276 | -59.8391
-13 | -0.9008 | 0.01424 | -0.1246 | -63.2584
-12.5 | -0.8752 | 0.01296 | -0.1209 | -67.5309
-12 | -0.8564 | 0.01199 | -0.1155 | -71.4262
-11.5 | -0.8134 | 0.01133 | -0.1133 | -71.7917
-11 | -0.7642 | 0.01081 | -0.1118 | -70.6938
-10.5 | -0.7138 | 0.01022 | -0.1105 | -69.8434
-10 | -0.6593 | 0.00975 | -0.1098 | -67.6205
-9.5 | -0.603 | 0.00937 | -0.1094 | -64.3543
-9 | -0.5458 | 0.00898 | -0.1092 | -60.7795
-8.5 | -0.4875 | 0.00861 | -0.1092 | -56.6202
-8 | -0.4284 | 0.00833 | -0.1093 | -51.4286
-7.5 | -0.3684 | 0.00801 | -0.1096 | -45.9925
-7 | -0.3082 | 0.00776 | -0.11 | -39.7165
-6.5 | -0.2476 | 0.00753 | -0.1105 | -32.8818
-6 | -0.1864 | 0.0073 | -0.1112 | -25.5342
-5.5 | -0.1254 | 0.00711 | -0.1118 | -17.6371
-5 | -0.0636 | 0.00686 | -0.1126 | -9.2711
-4.5 | -0.0022 | 0.00664 | -0.1135 | -0.33133
-4 | 0.06 | 0.00637 | -0.1145 | 9.4192
-3.5 | 0.1219 | 0.00608 | -0.1156 | 20.0493
-3 | 0.1848 | 0.0057 | -0.117 | 32.4211
-2.5 | 0.248 | 0.00518 | -0.1187 | 47.8764
-2 | 0.3115 | 0.00479 | -0.1203 | 65.0313
-1.5 | 0.3745 | 0.00473 | -0.1214 | 79.1755
-1 | 0.4366 | 0.00476 | -0.1224 | 91.7227
-0.5 | 0.4994 | 0.00477 | -0.1234 | 104.696
0 | 0.5616 | 0.00481 | -0.1243 | 116.7568
0.5 | 0.6235 | 0.00487 | -0.1253 | 128.0287
1 | 0.6859 | 0.00491 | -0.1262 | 139.6945
1.5 | 0.7476 | 0.00499 | -0.127 | 149.8196
2 | 0.8093 | 0.00506 | -0.1279 | 159.9407
2.5 | 0.8705 | 0.00517 | -0.1286 | 168.3752
3 | 0.9317 | 0.00527 | -0.1293 | 176.7932
3.5 | 0.9918 | 0.00543 | -0.1298 | 182.6519
4 | 1.0518 | 0.00559 | -0.1303 | 188.1574
4.5 | 1.1008 | 0.00632 | -0.1288 | 174.1772
5 | 1.1459 | 0.00723 | -0.1266 | 158.4924
5.5 | 1.1878 | 0.0082 | -0.124 | 144.8537
6 | 1.2269 | 0.00918 | -0.1207 | 133.6492
6.5 | 1.26 | 0.01021 | -0.1164 | 123.4084
7 | 1.2879 | 0.01095 | -0.1109 | 117.6164
7.5 | 1.3149 | 0.01181 | -0.1055 | 111.3378
8 | 1.3406 | 0.01284 | -0.1003 | 104.4081
8.5 | 1.3666 | 0.01401 | -0.0956 | 97.5446
9 | 1.3927 | 0.01533 | -0.0913 | 90.848
9.5 | 1.4214 | 0.01672 | -0.0877 | 85.012
10 | 1.4484 | 0.01834 | -0.0841 | 78.9749
10.5 | 1.4759 | 0.02008 | -0.081 | 73.501
11 | 1.5011 | 0.02211 | -0.0779 | 67.8924
11.5 | 1.524 | 0.02442 | -0.075 | 62.4079
12 | 1.5461 | 0.02696 | -0.0722 | 57.3479
12.5 | 1.5657 | 0.02984 | -0.0696 | 52.4698
13.5 | 1.607 | 0.036 | -0.0655 | 44.6389
14 | 1.6252 | 0.03954 | -0.0638 | 41.1027
14.5 | 1.6411 | 0.04342 | -0.0623 | 37.7959
15 | 1.6592 | 0.04724 | -0.061 | 35.1228
15.5 | 1.6726 | 0.05111 | -0.0593 | 32.7255
16 | 1.6875 | 0.05564 | -0.0587 | 30.3289
16.5 | 1.7013 | 0.06046 | -0.0583 | 28.1393
17 | 1.7127 | 0.06567 | -0.0582 | 26.0804
17.5 | 1.7229 | 0.07122 | -0.0583 | 24.1912
18 | 1.7301 | 0.07727 | -0.0589 | 22.3903
18.5 | 1.733 | 0.08406 | -0.0599 | 20.6162
19 | 1.7325 | 0.09149 | -0.0613 | 18.9365
19.5 | 1.7348 | 0.09869 | -0.0631 | 17.5783
20 | 1.7363 | 0.10614 | -0.0652 | 16.3586

## 87. Re 6M Mach 0.50 (1)
BIGFOIL.COM POLAR EXPORT
NACA64(3)-618
NACA64(3)-618 |  |  |  | Cl Max: | 1.549 | at alpha= | 7.5 | deg
JavaFoil+Calcfoil stall+Eppler ext transition |  |  |  | L/D Max: | 177.769 | at alpha= | 3.5 | deg
Re: | 6000000 |  |  | Cd Min: | 0.00538 | at alpha= | -2 | deg
Mach: | 0.5 |  |  | Cl=0 at alpha= | -4.9429 | deg
|  |  |  | @ Cl=0.1, Cd= | 0.0076158
|  |  |  | @ Cl=0.4, Cd= | 0.0054687
|  |  |  | @ Cl=0.6, Cd= | 0.005605
alpha (deg) | Cl | Cd | Cm | Cl/Cd
-20 | -0.866 | 0.15705 | -0.055 | -5.514
-19.5 | -0.841 | 0.1599 | -0.058 | -5.257
-19 | -0.813 | 0.14819 | -0.059 | -5.488
-18.5 | -0.784 | 0.14256 | -0.059 | -5.497
-18 | -0.754 | 0.13802 | -0.059 | -5.462
-17.5 | -0.724 | 0.13308 | -0.058 | -5.441
-17 | -0.692 | 0.14594 | -0.055 | -4.743
-16.5 | -0.665 | 0.12756 | -0.056 | -5.211
-16 | -0.636 | 0.11768 | -0.057 | -5.407
-15.5 | -0.608 | 0.11537 | -0.057 | -5.267
-15 | -0.58 | 0.11156 | -0.059 | -5.196
-14.5 | -0.551 | 0.10432 | -0.059 | -5.283
-14 | -0.521 | 0.10029 | -0.057 | -5.197
-13.5 | -0.491 | 0.09893 | -0.054 | -4.963
-13 | -0.463 | 0.08767 | -0.055 | -5.277
-12.5 | -0.434 | 0.08172 | -0.055 | -5.312
-12 | -0.405 | 0.08247 | -0.055 | -4.915
-11.5 | -0.38 | 0.07181 | -0.065 | -5.287
-11 | -0.378 | 0.03943 | -0.094 | -9.585
-10.5 | -0.37 | 0.01985 | -0.106 | -18.618
-10 | -0.514 | 0.01756 | -0.109 | -29.284
-9.5 | -0.516 | 0.01522 | -0.111 | -33.914
-9 | -0.487 | 0.01375 | -0.113 | -35.429
-8.5 | -0.444 | 0.01253 | -0.114 | -35.442
-8 | -0.393 | 0.01147 | -0.116 | -34.249
-7.5 | -0.336 | 0.01068 | -0.117 | -31.414
-7 | -0.274 | 0.01082 | -0.119 | -25.371
-6.5 | -0.21 | 0.01018 | -0.121 | -20.67
-6 | -0.144 | 0.0096 | -0.122 | -15.039
-5.5 | -0.077 | 0.00916 | -0.124 | -8.375
-5 | -0.008 | 0.00811 | -0.125 | -0.965
-4.5 | 0.062 | 0.00806 | -0.127 | 7.698
-4 | 0.133 | 0.00723 | -0.129 | 18.416
-3.5 | 0.205 | 0.00607 | -0.131 | 33.791
-3 | 0.278 | 0.00573 | -0.132 | 48.464
-2.5 | 0.35 | 0.00568 | -0.134 | 61.537
-2 | 0.421 | 0.00538 | -0.135 | 78.298
-1.5 | 0.493 | 0.00574 | -0.136 | 85.895
-1 | 0.564 | 0.00557 | -0.137 | 101.288
-0.5 | 0.636 | 0.00564 | -0.138 | 112.729
0 | 0.714 | 0.00564 | -0.139 | 126.585
0.5 | 0.786 | 0.00575 | -0.141 | 136.742
1 | 0.858 | 0.00583 | -0.142 | 147.138
1.5 | 0.93 | 0.00593 | -0.143 | 156.691
2 | 1.001 | 0.00606 | -0.144 | 165.184
2.5 | 1.073 | 0.00648 | -0.145 | 165.487
3 | 1.145 | 0.00664 | -0.146 | 172.484
3.5 | 1.204 | 0.00678 | -0.147 | 177.769
4 | 1.274 | 0.00817 | -0.148 | 155.974
4.5 | 1.341 | 0.00886 | -0.149 | 151.409
5 | 1.403 | 0.00991 | -0.15 | 141.495
5.5 | 1.438 | 0.0123 | -0.149 | 116.931
6 | 1.479 | 0.01494 | -0.149 | 98.969
6.5 | 1.512 | 0.01847 | -0.149 | 81.898
7 | 1.539 | 0.01969 | -0.149 | 78.189
7.5 | 1.549 | 0.02096 | -0.15 | 73.907
8 | 1.529 | 0.02266 | -0.15 | 67.467
8.5 | 1.448 | 0.02447 | -0.151 | 59.17
9 | 0.942 | 0.02634 | -0.151 | 35.78
9.5 | 0.972 | 0.02892 | -0.151 | 33.593
10 | 1.001 | 0.03171 | -0.152 | 31.556
10.5 | 1.022 | 0.03733 | -0.15 | 27.387
11 | 1.051 | 0.03868 | -0.151 | 27.184
11.5 | 1.08 | 0.04207 | -0.151 | 25.683
12 | 1.103 | 0.04772 | -0.15 | 23.108
12.5 | 0.99 | 0.09798 | -0.094 | 10.103

## 88. Re 6M Mach 0.50 (2)
BIGFOIL.COM POLAR EXPORT
NACA64(3)-618
NACA64(3)-618 |  |  |  | Cl Max: | 1.5524 | at alpha= | 13.5 | deg
XFOIL ncrit=9 |  |  |  | L/D Max: | 200.349 | at alpha= | 4 | deg
Re: | 6000000 |  |  | Cd Min: | 0.19935 | at alpha= | 18.5 | deg
Mach: | 0.5 |  |  | Cl=0 at alpha= | -4.3658 | deg
|  |  |  | @ Cl=0.1, Cd= | 0.0067884
|  |  |  | @ Cl=0.4, Cd= | 0.0050349
|  |  |  | @ Cl=0.6, Cd= | 0.0051056
alpha (deg) | Cl | Cd | Cm | Cl/Cd
-15.5 | -0.4504 | 0.10158 | -0.1233 | -4.4339
-15 | -0.4755 | 0.09023 | -0.1309 | -5.2699
-14.5 | -0.503 | 0.07898 | -0.1382 | -6.3687
-14 | -0.5259 | 0.06819 | -0.1452 | -7.7123
-13.5 | -0.5503 | 0.05762 | -0.1524 | -9.5505
-13 | -0.5802 | 0.04771 | -0.1586 | -12.161
-12.5 | -0.6069 | 0.03937 | -0.1624 | -15.4153
-12 | -0.6258 | 0.03263 | -0.1636 | -19.1787
-11.5 | -0.6453 | 0.02681 | -0.1625 | -24.0694
-11 | -0.657 | 0.02217 | -0.1593 | -29.6346
-10.5 | -0.658 | 0.01847 | -0.1547 | -35.6253
-10 | -0.644 | 0.01574 | -0.1495 | -40.9149
-9.5 | -0.6204 | 0.01368 | -0.1441 | -45.3509
-9 | -0.5956 | 0.01207 | -0.1378 | -49.3455
-8.5 | -0.5618 | 0.01087 | -0.1326 | -51.6835
-8 | -0.5045 | 0.01009 | -0.1296 | -50
-7.5 | -0.4415 | 0.00942 | -0.1275 | -46.8684
-7 | -0.3734 | 0.00892 | -0.1262 | -41.861
-6 | -0.2334 | 0.00813 | -0.125 | -28.7085
-5.5 | -0.1626 | 0.00782 | -0.1249 | -20.7928
-5 | -0.0908 | 0.00754 | -0.1251 | -12.0424
-4.5 | -0.0193 | 0.00729 | -0.1256 | -2.6475
-4 | 0.0526 | 0.007 | -0.1263 | 7.5143
-3.5 | 0.1243 | 0.00668 | -0.1272 | 18.6078
-3 | 0.1971 | 0.00628 | -0.1286 | 31.3854
-2.5 | 0.2701 | 0.00572 | -0.1305 | 47.2203
-2 | 0.3453 | 0.00508 | -0.1329 | 67.9724
-1.5 | 0.4181 | 0.00502 | -0.1341 | 83.2869
-0.5 | 0.5624 | 0.00509 | -0.1363 | 110.4912
0 | 0.6347 | 0.00512 | -0.1374 | 123.9648
0.5 | 0.7061 | 0.00522 | -0.1382 | 135.2682
1 | 0.7776 | 0.00531 | -0.1391 | 146.4407
1.5 | 0.8502 | 0.00535 | -0.14 | 158.9159
2 | 0.922 | 0.00545 | -0.1407 | 169.1743
2.5 | 0.9926 | 0.0056 | -0.141 | 177.25
3 | 1.0651 | 0.00568 | -0.1416 | 187.5176
3.5 | 1.1346 | 0.00589 | -0.1414 | 192.6316
4 | 1.2061 | 0.00602 | -0.1414 | 200.3488
4.5 | 1.2684 | 0.00647 | -0.1397 | 196.0433
5 | 1.2922 | 0.00795 | -0.1315 | 162.5409
5.5 | 1.3008 | 0.00927 | -0.1206 | 140.3236
6 | 1.31 | 0.01092 | -0.1107 | 119.9634
6.5 | 1.314 | 0.01319 | -0.1015 | 99.6209
7.5 | 1.3369 | 0.01879 | -0.088 | 71.1495
8 | 1.3483 | 0.02224 | -0.0826 | 60.625
8.5 | 1.3642 | 0.02575 | -0.0781 | 52.9786
9 | 1.3855 | 0.02923 | -0.0744 | 47.3999
9.5 | 1.4092 | 0.03279 | -0.0712 | 42.9765
10 | 1.4326 | 0.0366 | -0.0682 | 39.1421
10.5 | 1.4543 | 0.04076 | -0.0655 | 35.6796
11 | 1.4767 | 0.0451 | -0.0631 | 32.7428
11.5 | 1.499 | 0.04968 | -0.061 | 30.1731
12 | 1.5203 | 0.05457 | -0.0591 | 27.8596
12.5 | 1.5365 | 0.06017 | -0.0575 | 25.536
13 | 1.5479 | 0.0665 | -0.0564 | 23.2767
13.5 | 1.5524 | 0.07389 | -0.0559 | 21.0096
14 | 1.5479 | 0.08251 | -0.0562 | 18.7602
14.5 | 1.5333 | 0.09274 | -0.0579 | 16.5333
15 | 1.5144 | 0.10393 | -0.0608 | 14.5713
15.5 | 1.4901 | 0.1163 | -0.0654 | 12.8126
16 | 1.4645 | 0.12944 | -0.0715 | 11.3141
16.5 | 1.4387 | 0.14307 | -0.079 | 10.0559
17 | 1.4148 | 0.15699 | -0.0877 | 9.012
17.5 | 1.3926 | 0.17113 | -0.0973 | 8.1377
18 | 1.3736 | 0.18522 | -0.1074 | 7.416
18.5 | 1.3574 | 0.19935 | -0.1178 | 6.8091

## 89. Re 7M Mach 0.00 (1)
BIGFOIL.COM POLAR EXPORT
NACA64(3)-618
NACA64(3)-618 |  |  |  | Cl Max: | 1.736 | at alpha= | 13 | deg
JavaFoil+Calcfoil stall+Eppler ext transition |  |  |  | L/D Max: | 175.583 | at alpha= | 3 | deg
Re: | 7000000 |  |  | Cd Min: | 0.00488 | at alpha= | -2.5 | deg
Mach: | 0 |  |  | Cl=0 at alpha= | -4.9436 | deg
|  |  |  | @ Cl=0.1, Cd= | 0.0062276
|  |  |  | @ Cl=0.4, Cd= | 0.0050913
|  |  |  | @ Cl=0.6, Cd= | 0.0049988
alpha (deg) | Cl | Cd | Cm | Cl/Cd
-20 | -0.959 | 0.07254 | -0.067 | -13.216
-19.5 | -0.975 | 0.06247 | -0.069 | -15.613
-19 | -0.987 | 0.05555 | -0.071 | -17.761
-18.5 | -0.995 | 0.0492 | -0.073 | -20.228
-18 | -1.005 | 0.04129 | -0.075 | -24.329
-17.5 | -1.006 | 0.03705 | -0.077 | -27.153
-17 | -1.003 | 0.03406 | -0.078 | -29.433
-16.5 | -0.997 | 0.03062 | -0.079 | -32.558
-16 | -0.989 | 0.02698 | -0.081 | -36.657
-15.5 | -0.975 | 0.02468 | -0.083 | -39.506
-15 | -0.958 | 0.02246 | -0.084 | -42.636
-14.5 | -0.936 | 0.02047 | -0.085 | -45.744
-14 | -0.909 | 0.01882 | -0.087 | -48.318
-13.5 | -0.876 | 0.01736 | -0.088 | -50.493
-13 | -0.841 | 0.01598 | -0.089 | -52.631
-12.5 | -0.803 | 0.01478 | -0.091 | -54.301
-12 | -0.762 | 0.01374 | -0.092 | -55.428
-11.5 | -0.719 | 0.01265 | -0.094 | -56.825
-11 | -0.674 | 0.0118 | -0.095 | -57.085
-10.5 | -0.626 | 0.01113 | -0.096 | -56.251
-10 | -0.576 | 0.01046 | -0.097 | -55.096
-9.5 | -0.525 | 0.00982 | -0.099 | -53.486
-9 | -0.472 | 0.00927 | -0.1 | -50.948
-8.5 | -0.418 | 0.0087 | -0.101 | -48.032
-8 | -0.362 | 0.00824 | -0.103 | -43.942
-7.5 | -0.305 | 0.00857 | -0.104 | -35.635
-7 | -0.247 | 0.00823 | -0.105 | -30.046
-6.5 | -0.188 | 0.00793 | -0.106 | -23.726
-6 | -0.128 | 0.00718 | -0.108 | -17.887
-5.5 | -0.068 | 0.00749 | -0.109 | -9.067
-5 | -0.007 | 0.00712 | -0.11 | -0.969
-4.5 | 0.055 | 0.00683 | -0.111 | 7.984
-4 | 0.117 | 0.006 | -0.113 | 19.431
-3.5 | 0.179 | 0.00537 | -0.114 | 33.282
-3 | 0.241 | 0.00523 | -0.115 | 46.135
-2.5 | 0.303 | 0.00488 | -0.116 | 62.08
-2 | 0.365 | 0.00508 | -0.117 | 71.945
-1.5 | 0.427 | 0.0051 | -0.118 | 83.689
-1 | 0.489 | 0.0052 | -0.119 | 94.128
-0.5 | 0.551 | 0.00505 | -0.12 | 109.182
0 | 0.618 | 0.00498 | -0.121 | 124.047
0.5 | 0.681 | 0.00508 | -0.122 | 134.061
1 | 0.743 | 0.00511 | -0.123 | 145.414
1.5 | 0.805 | 0.00521 | -0.124 | 154.627
2 | 0.867 | 0.00524 | -0.125 | 165.419
2.5 | 0.929 | 0.0056 | -0.126 | 165.988
3 | 0.991 | 0.00565 | -0.127 | 175.583
3.5 | 1.047 | 0.00642 | -0.127 | 163.072
4 | 1.108 | 0.00682 | -0.128 | 162.422
4.5 | 1.167 | 0.0073 | -0.129 | 160.002
5 | 1.225 | 0.00745 | -0.13 | 164.414
5.5 | 1.281 | 0.00909 | -0.131 | 140.942
6 | 1.335 | 0.00937 | -0.132 | 142.45
6.5 | 1.388 | 0.01116 | -0.133 | 124.339
7 | 1.438 | 0.01268 | -0.134 | 113.451
7.5 | 1.487 | 0.01218 | -0.134 | 122.089
8 | 1.51 | 0.01467 | -0.133 | 102.987
8.5 | 1.549 | 0.01527 | -0.134 | 101.442
9 | 1.584 | 0.01607 | -0.134 | 98.536
9.5 | 1.616 | 0.01682 | -0.135 | 96.095
10 | 1.645 | 0.01743 | -0.135 | 94.364
10.5 | 1.671 | 0.01827 | -0.136 | 91.441
11 | 1.692 | 0.01926 | -0.136 | 87.834
11.5 | 1.709 | 0.02015 | -0.137 | 84.815
12 | 1.722 | 0.02123 | -0.137 | 81.12
12.5 | 1.731 | 0.02246 | -0.137 | 77.067
13 | 1.736 | 0.02351 | -0.138 | 73.807
13.5 | 1.736 | 0.02487 | -0.138 | 69.814
14 | 1.732 | 0.02632 | -0.138 | 65.833
14.5 | 1.725 | 0.02775 | -0.139 | 62.167
15 | 1.714 | 0.02907 | -0.139 | 58.974
15.5 | 1.7 | 0.03084 | -0.139 | 55.114
16 | 1.682 | 0.0326 | -0.139 | 51.596
16.5 | 1.66 | 0.03518 | -0.139 | 47.179
17 | 1.637 | 0.03664 | -0.14 | 44.678
17.5 | 1.611 | 0.03883 | -0.14 | 41.483
18 | 1.582 | 0.04129 | -0.14 | 38.322

## 90. Re 7M Mach 0.00 (2)
BIGFOIL.COM POLAR EXPORT
NACA64(3)-618
NACA64(3)-618 |  |  |  | Cl Max: | 1.811 | at alpha= | 20 | deg
XFOIL ncrit=9 |  |  |  | L/D Max: | 184.913 | at alpha= | 3.5 | deg
Re: | 7000000 |  |  | Cd Min: | 0.07716 | at alpha= | 20 | deg
Mach: | 0 |  |  | Cl=0 at alpha= | -4.5212 | deg
|  |  |  | @ Cl=0.1, Cd= | 0.0059409
|  |  |  | @ Cl=0.4, Cd= | 0.0045581
|  |  |  | @ Cl=0.6, Cd= | 0.0046574
alpha (deg) | Cl | Cd | Cm | Cl/Cd
-16 | -1.0878 | 0.01738 | -0.1229 | -62.5892
-15.5 | -1.0647 | 0.01609 | -0.1203 | -66.1715
-15 | -1.0381 | 0.01493 | -0.118 | -69.5311
-14.5 | -1.0101 | 0.01392 | -0.1155 | -72.5647
-14 | -0.9823 | 0.013 | -0.1127 | -75.5615
-13.5 | -0.9692 | 0.01205 | -0.1073 | -80.4315
-13 | -0.9309 | 0.01139 | -0.1054 | -81.7296
-12.5 | -0.8863 | 0.01087 | -0.1043 | -81.5363
-12 | -0.8382 | 0.01045 | -0.1037 | -80.2105
-11.5 | -0.7876 | 0.01007 | -0.1034 | -78.2125
-11 | -0.737 | 0.0096 | -0.1031 | -76.7708
-10.5 | -0.6845 | 0.00923 | -0.103 | -74.1603
-10 | -0.6301 | 0.00891 | -0.1032 | -70.7183
-9.5 | -0.5748 | 0.00863 | -0.1036 | -66.6049
-9 | -0.5197 | 0.00829 | -0.1039 | -62.69
-8.5 | -0.4631 | 0.00802 | -0.1044 | -57.7431
-8 | -0.4061 | 0.0078 | -0.105 | -52.0641
-7.5 | -0.3488 | 0.00753 | -0.1056 | -46.3214
-7 | -0.2908 | 0.00734 | -0.1063 | -39.6185
-6.5 | -0.233 | 0.00713 | -0.107 | -32.6788
-6 | -0.1742 | 0.00693 | -0.1078 | -25.1371
-5.5 | -0.1157 | 0.00676 | -0.1086 | -17.1154
-5 | -0.0564 | 0.00655 | -0.1096 | -8.6107
-4.5 | 0.0025 | 0.00635 | -0.1105 | 0.3937
-4 | 0.0622 | 0.0061 | -0.1116 | 10.1967
-3.5 | 0.1216 | 0.00585 | -0.1126 | 20.7863
-3 | 0.1819 | 0.00552 | -0.1139 | 32.9529
-2.5 | 0.2423 | 0.00511 | -0.1154 | 47.4168
-2 | 0.3032 | 0.00468 | -0.117 | 64.7863
-1.5 | 0.3639 | 0.00454 | -0.1182 | 80.1542
-1 | 0.4236 | 0.00457 | -0.1191 | 92.6915
-0.5 | 0.4838 | 0.00458 | -0.1202 | 105.6332
0 | 0.5435 | 0.00461 | -0.1211 | 117.8959
0.5 | 0.6031 | 0.00466 | -0.122 | 129.4206
1 | 0.6629 | 0.00469 | -0.123 | 141.3433
1.5 | 0.7216 | 0.00481 | -0.1237 | 150.0208
2 | 0.7809 | 0.00485 | -0.1246 | 161.0103
2.5 | 0.8393 | 0.00497 | -0.1253 | 168.8732
3 | 0.8975 | 0.00509 | -0.126 | 176.3261
3.5 | 0.956 | 0.00517 | -0.1268 | 184.913
4 | 1.0111 | 0.00547 | -0.127 | 184.8446
4.5 | 1.0542 | 0.00646 | -0.1251 | 163.1889
5 | 1.1006 | 0.00723 | -0.1238 | 152.2268
5.5 | 1.1456 | 0.00802 | -0.1223 | 142.8429
6 | 1.1882 | 0.00886 | -0.1203 | 134.1084
6.5 | 1.2295 | 0.00966 | -0.1182 | 127.2774
7 | 1.2724 | 0.01029 | -0.1163 | 123.654
7.5 | 1.3128 | 0.01091 | -0.1139 | 120.33
8 | 1.3418 | 0.01154 | -0.1093 | 116.2738
8.5 | 1.3713 | 0.01224 | -0.105 | 112.0343
9 | 1.4013 | 0.01299 | -0.1011 | 107.8753
9.5 | 1.4313 | 0.01383 | -0.0975 | 103.4924
10 | 1.4602 | 0.01481 | -0.0941 | 98.5955
10.5 | 1.4892 | 0.01589 | -0.0909 | 93.7193
11 | 1.5167 | 0.01715 | -0.0878 | 88.4373
11.5 | 1.5417 | 0.01867 | -0.0846 | 82.5763
12 | 1.567 | 0.02029 | -0.0818 | 77.2302
12.5 | 1.5894 | 0.0222 | -0.079 | 71.5946
13 | 1.6109 | 0.02431 | -0.0764 | 66.2649
13.5 | 1.6328 | 0.02652 | -0.0742 | 61.5686
14 | 1.6529 | 0.029 | -0.0721 | 56.9966
14.5 | 1.6708 | 0.0318 | -0.0701 | 52.5409
15 | 1.688 | 0.03477 | -0.0683 | 48.5476
16 | 1.7213 | 0.0408 | -0.0651 | 42.1887
16.5 | 1.7381 | 0.04429 | -0.0641 | 39.2436
17 | 1.7529 | 0.04811 | -0.0634 | 36.4353
17.5 | 1.7668 | 0.05213 | -0.0629 | 33.8922
18 | 1.7787 | 0.05653 | -0.0626 | 31.4647
18.5 | 1.7879 | 0.06134 | -0.0626 | 29.1474
19 | 1.7955 | 0.0665 | -0.0628 | 27
19.5 | 1.8029 | 0.07183 | -0.0633 | 25.0995
20 | 1.811 | 0.07716 | -0.0641 | 23.4707

## 91. Re 7M Mach 0.10 (1)
BIGFOIL.COM POLAR EXPORT
NACA64(3)-618
NACA64(3)-618 |  |  |  | Cl Max: | 1.724 | at alpha= | 13 | deg
JavaFoil+Calcfoil stall+Eppler ext transition |  |  |  | L/D Max: | 175.312 | at alpha= | 3 | deg
Re: | 7000000 |  |  | Cd Min: | 0.00485 | at alpha= | -2.5 | deg
Mach: | 0.1 |  |  | Cl=0 at alpha= | -4.9436 | deg
|  |  |  | @ Cl=0.1, Cd= | 0.0062476
|  |  |  | @ Cl=0.4, Cd= | 0.0050979
|  |  |  | @ Cl=0.6, Cd= | 0.0050594
alpha (deg) | Cl | Cd | Cm | Cl/Cd
-20 | -0.895 | 0.09952 | -0.062 | -8.992
-19.5 | -0.916 | 0.08591 | -0.065 | -10.664
-19 | -0.955 | 0.05838 | -0.071 | -16.364
-18.5 | -0.965 | 0.05327 | -0.072 | -18.121
-18 | -0.977 | 0.04522 | -0.075 | -21.609
-17.5 | -0.985 | 0.03907 | -0.077 | -25.202
-17 | -0.984 | 0.03576 | -0.078 | -27.534
-16.5 | -0.982 | 0.03202 | -0.08 | -30.667
-16 | -0.977 | 0.02798 | -0.081 | -34.93
-15.5 | -0.966 | 0.02552 | -0.083 | -37.843
-15 | -0.951 | 0.02313 | -0.084 | -41.099
-14.5 | -0.931 | 0.02118 | -0.086 | -43.951
-14 | -0.906 | 0.01926 | -0.087 | -47.034
-13.5 | -0.874 | 0.01774 | -0.088 | -49.266
-13 | -0.84 | 0.01627 | -0.09 | -51.609
-12.5 | -0.802 | 0.01506 | -0.091 | -53.257
-12 | -0.762 | 0.01397 | -0.092 | -54.531
-11.5 | -0.72 | 0.01283 | -0.094 | -56.11
-11 | -0.675 | 0.01196 | -0.095 | -56.409
-10.5 | -0.627 | 0.01129 | -0.096 | -55.533
-10 | -0.578 | 0.01056 | -0.098 | -54.71
-9.5 | -0.527 | 0.00993 | -0.099 | -53.009
-9 | -0.474 | 0.00934 | -0.1 | -50.716
-8.5 | -0.419 | 0.00879 | -0.102 | -47.68
-8 | -0.363 | 0.00834 | -0.103 | -43.58
-7.5 | -0.306 | 0.00869 | -0.104 | -35.259
-7 | -0.248 | 0.00832 | -0.106 | -29.847
-6.5 | -0.189 | 0.00796 | -0.107 | -23.741
-6 | -0.129 | 0.00723 | -0.108 | -17.821
-5.5 | -0.068 | 0.00754 | -0.109 | -9.039
-5 | -0.007 | 0.00714 | -0.11 | -0.971
-4.5 | 0.055 | 0.00685 | -0.112 | 8.002
-4 | 0.117 | 0.00602 | -0.113 | 19.461
-3.5 | 0.18 | 0.00541 | -0.114 | 33.176
-3 | 0.242 | 0.00524 | -0.115 | 46.285
-2.5 | 0.305 | 0.00485 | -0.116 | 62.814
-2 | 0.367 | 0.00505 | -0.117 | 72.749
-1.5 | 0.429 | 0.00514 | -0.118 | 83.554
-1 | 0.492 | 0.00517 | -0.119 | 95.101
-0.5 | 0.554 | 0.00508 | -0.12 | 109.095
0 | 0.621 | 0.00505 | -0.121 | 123.019
0.5 | 0.684 | 0.0051 | -0.122 | 134.009
1 | 0.747 | 0.00514 | -0.123 | 145.3
1.5 | 0.809 | 0.00523 | -0.124 | 154.592
2 | 0.872 | 0.00527 | -0.125 | 165.312
2.5 | 0.934 | 0.00563 | -0.126 | 165.795
3 | 0.996 | 0.00568 | -0.127 | 175.312
3.5 | 1.052 | 0.00646 | -0.128 | 162.793
4 | 1.113 | 0.00688 | -0.129 | 161.857
4.5 | 1.173 | 0.00736 | -0.13 | 159.425
5 | 1.231 | 0.00753 | -0.131 | 163.488
5.5 | 1.287 | 0.00915 | -0.132 | 140.57
6 | 1.341 | 0.00947 | -0.133 | 141.632
6.5 | 1.394 | 0.01131 | -0.134 | 123.202
7 | 1.43 | 0.01348 | -0.133 | 106.103
7.5 | 1.474 | 0.0142 | -0.133 | 103.793
8 | 1.515 | 0.01484 | -0.134 | 102.06
8.5 | 1.552 | 0.01547 | -0.134 | 100.368
9 | 1.587 | 0.01627 | -0.135 | 97.554
9.5 | 1.619 | 0.01705 | -0.135 | 94.951
10 | 1.647 | 0.01768 | -0.136 | 93.125
10.5 | 1.671 | 0.01874 | -0.136 | 89.154
11 | 1.69 | 0.01958 | -0.137 | 86.311
11.5 | 1.706 | 0.02053 | -0.137 | 83.089
12 | 1.716 | 0.02173 | -0.138 | 78.995
12.5 | 1.723 | 0.0228 | -0.138 | 75.572
13 | 1.724 | 0.02403 | -0.138 | 71.752
13.5 | 1.722 | 0.0254 | -0.139 | 67.79
14 | 1.715 | 0.02692 | -0.139 | 63.69
14.5 | 1.703 | 0.0285 | -0.139 | 59.753
15 | 1.689 | 0.02988 | -0.139 | 56.517
15.5 | 1.67 | 0.03161 | -0.14 | 52.828
16 | 1.648 | 0.03353 | -0.14 | 49.137
16.5 | 1.621 | 0.03623 | -0.14 | 44.736
17 | 1.593 | 0.03771 | -0.14 | 42.245
17.5 | 1.562 | 0.04007 | -0.14 | 38.984
18 | 1.529 | 0.04265 | -0.14 | 35.846

## 92. Re 7M Mach 0.10 (2)
BIGFOIL.COM POLAR EXPORT
NACA64(3)-618
NACA64(3)-618 |  |  |  | Cl Max: | 1.8064 | at alpha= | 20 | deg
XFOIL ncrit=9 |  |  |  | L/D Max: | 185.675 | at alpha= | 4 | deg
Re: | 7000000 |  |  | Cd Min: | 0.08062 | at alpha= | 20 | deg
Mach: | 0.1 |  |  | Cl=0 at alpha= | -4.5168 | deg
|  |  |  | @ Cl=0.1, Cd= | 0.0059616
|  |  |  | @ Cl=0.4, Cd= | 0.0045728
|  |  |  | @ Cl=0.6, Cd= | 0.0046645
alpha (deg) | Cl | Cd | Cm | Cl/Cd
-20 | -1.4031 | 0.04118 | -0.0956 | -34.0724
-19.5 | -1.3912 | 0.03726 | -0.0965 | -37.3376
-19 | -1.3821 | 0.03329 | -0.097 | -41.517
-18.5 | -1.3688 | 0.02992 | -0.0971 | -45.7487
-18 | -1.3524 | 0.02705 | -0.0967 | -49.9963
-17 | -1.2554 | 0.02205 | -0.1053 | -56.9342
-16.5 | -1.1443 | 0.02008 | -0.1202 | -56.9871
-16 | -1.085 | 0.01821 | -0.1257 | -59.5826
-15.5 | -1.0636 | 0.01675 | -0.123 | -63.4985
-15 | -1.0375 | 0.01548 | -0.1207 | -67.022
-14.5 | -1.0096 | 0.01438 | -0.1182 | -70.2086
-14 | -0.9806 | 0.0134 | -0.1155 | -73.1791
-13.5 | -0.9585 | 0.01241 | -0.1115 | -77.2361
-13 | -0.9343 | 0.01161 | -0.1075 | -80.4737
-12.5 | -0.8913 | 0.01104 | -0.106 | -80.7337
-12 | -0.8438 | 0.01059 | -0.1051 | -79.6789
-11.5 | -0.7934 | 0.01018 | -0.1046 | -77.9371
-11 | -0.7422 | 0.00972 | -0.1043 | -76.358
-10.5 | -0.6897 | 0.00932 | -0.1041 | -74.0021
-10 | -0.6352 | 0.00898 | -0.1042 | -70.735
-9.5 | -0.5795 | 0.00869 | -0.1044 | -66.6858
-9 | -0.524 | 0.00836 | -0.1047 | -62.6794
-8.5 | -0.467 | 0.00806 | -0.1051 | -57.9404
-8 | -0.4095 | 0.00784 | -0.1056 | -52.2321
-7.5 | -0.3519 | 0.00758 | -0.1062 | -46.4248
-7 | -0.2934 | 0.00737 | -0.1069 | -39.81
-6.5 | -0.2351 | 0.00716 | -0.1076 | -32.8352
-6 | -0.176 | 0.00696 | -0.1084 | -25.2874
-5.5 | -0.117 | 0.00678 | -0.1092 | -17.2566
-5 | -0.0574 | 0.00657 | -0.1101 | -8.7367
-4.5 | 0.002 | 0.00638 | -0.111 | 0.31348
-4 | 0.0621 | 0.00612 | -0.1121 | 10.1471
-3.5 | 0.1219 | 0.00587 | -0.1131 | 20.7666
-3 | 0.1825 | 0.00555 | -0.1144 | 32.8829
-2.5 | 0.2433 | 0.00513 | -0.1159 | 47.4269
-1.5 | 0.3658 | 0.00455 | -0.1188 | 80.3956
-1 | 0.4259 | 0.00459 | -0.1197 | 92.7887
-0.5 | 0.4865 | 0.00459 | -0.1207 | 105.9913
0 | 0.5465 | 0.00462 | -0.1217 | 118.29
0.5 | 0.6066 | 0.00467 | -0.1226 | 129.8929
1 | 0.6668 | 0.0047 | -0.1235 | 141.8723
1.5 | 0.7258 | 0.00482 | -0.1243 | 150.5809
2 | 0.7856 | 0.00487 | -0.1252 | 161.3142
2.5 | 0.8444 | 0.00498 | -0.1259 | 169.5582
3 | 0.903 | 0.0051 | -0.1266 | 177.0588
3.5 | 0.9619 | 0.00519 | -0.1274 | 185.3372
4 | 1.0175 | 0.00548 | -0.1275 | 185.6752
4.5 | 1.0607 | 0.00648 | -0.1256 | 163.6883
5 | 1.107 | 0.00726 | -0.1242 | 152.4793
5.5 | 1.1519 | 0.00806 | -0.1225 | 142.9156
6 | 1.1942 | 0.00891 | -0.1204 | 134.0292
6.5 | 1.235 | 0.00974 | -0.1181 | 126.7967
7 | 1.2776 | 0.01037 | -0.116 | 123.2015
7.5 | 1.3154 | 0.01099 | -0.113 | 119.6906
8 | 1.3429 | 0.01166 | -0.108 | 115.1715
8.5 | 1.3716 | 0.01242 | -0.1036 | 110.4348
9 | 1.4022 | 0.01321 | -0.0998 | 106.1469
10 | 1.4605 | 0.01518 | -0.0926 | 96.2121
10.5 | 1.4894 | 0.01634 | -0.0894 | 91.1506
11 | 1.5164 | 0.0177 | -0.0863 | 85.6723
11.5 | 1.5413 | 0.01932 | -0.0832 | 79.7774
12 | 1.5662 | 0.02106 | -0.0803 | 74.3685
12.5 | 1.5883 | 0.0231 | -0.0776 | 68.7576
13 | 1.6085 | 0.02541 | -0.0749 | 63.3018
13.5 | 1.6311 | 0.02769 | -0.0727 | 58.9057
14 | 1.6513 | 0.03029 | -0.0707 | 54.5163
14.5 | 1.669 | 0.03323 | -0.0687 | 50.2257
15 | 1.6865 | 0.03634 | -0.0671 | 46.4089
16.5 | 1.7353 | 0.0464 | -0.063 | 37.3987
17 | 1.7491 | 0.05046 | -0.0624 | 34.6631
17.5 | 1.7625 | 0.05471 | -0.0619 | 32.2153
18 | 1.7736 | 0.05936 | -0.0617 | 29.8787
18.5 | 1.7817 | 0.06447 | -0.0618 | 27.6361
19 | 1.7885 | 0.06992 | -0.0621 | 25.5792
19.5 | 1.798 | 0.07515 | -0.0628 | 23.9255
20 | 1.8064 | 0.08062 | -0.0636 | 22.4064

## 93. Re 7M Mach 0.25 (1)
BIGFOIL.COM POLAR EXPORT
NACA64(3)-618
NACA64(3)-618 |  |  |  | Cl Max: | 1.667 | at alpha= | 11 | deg
JavaFoil+Calcfoil stall+Eppler ext transition |  |  |  | L/D Max: | 175.622 | at alpha= | 3 | deg
Re: | 7000000 |  |  | Cd Min: | 0.0049 | at alpha= | -2.5 | deg
Mach: | 0.25 |  |  | Cl=0 at alpha= | -4.9444 | deg
|  |  |  | @ Cl=0.1, Cd= | 0.0066081
|  |  |  | @ Cl=0.4, Cd= | 0.0051723
|  |  |  | @ Cl=0.6, Cd= | 0.0050867
alpha (deg) | Cl | Cd | Cm | Cl/Cd
-20 | -0.563 | 0.16681 | -0.045 | -3.373
-19.5 | -0.606 | 0.15574 | -0.047 | -3.891
-19 | -0.645 | 0.14613 | -0.048 | -4.414
-18.5 | -0.685 | 0.12853 | -0.053 | -5.332
-18 | -0.728 | 0.10586 | -0.061 | -6.879
-17.5 | -0.76 | 0.0946 | -0.064 | -8.035
-17 | -0.813 | 0.06376 | -0.073 | -12.75
-16.5 | -0.848 | 0.04781 | -0.078 | -17.744
-16 | -0.873 | 0.03772 | -0.081 | -23.133
-15.5 | -0.883 | 0.03301 | -0.083 | -26.758
-15 | -0.887 | 0.02901 | -0.085 | -30.574
-14.5 | -0.884 | 0.02563 | -0.087 | -34.499
-14 | -0.873 | 0.02258 | -0.088 | -38.646
-13.5 | -0.851 | 0.02028 | -0.09 | -41.949
-13 | -0.824 | 0.01837 | -0.092 | -44.861
-12.5 | -0.793 | 0.01677 | -0.093 | -47.267
-12 | -0.758 | 0.01529 | -0.094 | -49.563
-11.5 | -0.719 | 0.01417 | -0.096 | -50.764
-11 | -0.678 | 0.01295 | -0.097 | -52.308
-10.5 | -0.632 | 0.01214 | -0.099 | -52.09
-10 | -0.584 | 0.01131 | -0.1 | -51.688
-9.5 | -0.534 | 0.01058 | -0.101 | -50.466
-9 | -0.481 | 0.00986 | -0.103 | -48.847
-8.5 | -0.427 | 0.00924 | -0.104 | -46.198
-8 | -0.371 | 0.0087 | -0.105 | -42.577
-7.5 | -0.313 | 0.00906 | -0.107 | -34.51
-7 | -0.254 | 0.00865 | -0.108 | -29.307
-6.5 | -0.193 | 0.00832 | -0.11 | -23.233
-6 | -0.132 | 0.00741 | -0.111 | -17.822
-5.5 | -0.07 | 0.00771 | -0.112 | -9.066
-5 | -0.007 | 0.00734 | -0.113 | -0.969
-4.5 | 0.056 | 0.007 | -0.115 | 8.027
-4 | 0.12 | 0.00643 | -0.116 | 18.658
-3.5 | 0.184 | 0.00547 | -0.117 | 33.732
-3 | 0.249 | 0.00532 | -0.119 | 46.814
-2.5 | 0.313 | 0.0049 | -0.12 | 63.957
-2 | 0.377 | 0.00514 | -0.121 | 73.308
-1.5 | 0.441 | 0.00523 | -0.122 | 84.401
-1 | 0.505 | 0.00524 | -0.123 | 96.421
-0.5 | 0.569 | 0.0051 | -0.124 | 111.574
0 | 0.639 | 0.00507 | -0.125 | 125.966
0.5 | 0.703 | 0.00513 | -0.126 | 136.917
1 | 0.767 | 0.00521 | -0.127 | 147.374
1.5 | 0.831 | 0.00527 | -0.128 | 157.635
2 | 0.896 | 0.00534 | -0.129 | 167.586
2.5 | 0.96 | 0.00567 | -0.13 | 169.166
3 | 1.024 | 0.00583 | -0.131 | 175.622
3.5 | 1.08 | 0.00665 | -0.132 | 162.418
4 | 1.143 | 0.00711 | -0.133 | 160.725
4.5 | 1.205 | 0.00763 | -0.133 | 157.832
5 | 1.263 | 0.00827 | -0.134 | 152.823
5.5 | 1.32 | 0.0096 | -0.135 | 137.489
6 | 1.375 | 0.01064 | -0.136 | 129.239
6.5 | 1.427 | 0.0113 | -0.137 | 126.366
7 | 1.456 | 0.01427 | -0.136 | 102.041
7.5 | 1.498 | 0.01499 | -0.137 | 99.928
8 | 1.536 | 0.01588 | -0.137 | 96.76
8.5 | 1.571 | 0.01658 | -0.137 | 94.771
9 | 1.602 | 0.01751 | -0.138 | 91.453
9.5 | 1.627 | 0.01843 | -0.138 | 88.261
10 | 1.647 | 0.01921 | -0.139 | 85.728
10.5 | 1.66 | 0.02042 | -0.139 | 81.272
11 | 1.667 | 0.02165 | -0.14 | 76.992
11.5 | 1.667 | 0.02282 | -0.14 | 73.078
12 | 1.661 | 0.02417 | -0.141 | 68.718
12.5 | 1.647 | 0.02534 | -0.141 | 64.981
13 | 1.625 | 0.0271 | -0.141 | 59.962
13.5 | 1.597 | 0.02884 | -0.142 | 55.365
14 | 1.561 | 0.03083 | -0.142 | 50.631
14.5 | 1.518 | 0.03272 | -0.142 | 46.397
15 | 1.469 | 0.03507 | -0.142 | 41.874
15.5 | 1.414 | 0.03693 | -0.142 | 38.283
16 | 1.352 | 0.03953 | -0.142 | 34.204

## 94. Re 7M Mach 0.25 (2)
BIGFOIL.COM POLAR EXPORT
NACA64(3)-618
NACA64(3)-618 |  |  |  | Cl Max: | 1.7666 | at alpha= | 20 | deg
XFOIL ncrit=9 |  |  |  | L/D Max: | 191.143 | at alpha= | 4 | deg
Re: | 7000000 |  |  | Cd Min: | 0.102 | at alpha= | 20 | deg
Mach: | 0.25 |  |  | Cl=0 at alpha= | -4.4935 | deg
|  |  |  | @ Cl=0.1, Cd= | 0.0060852
|  |  |  | @ Cl=0.4, Cd= | 0.00463
|  |  |  | @ Cl=0.6, Cd= | 0.0047176
alpha (deg) | Cl | Cd | Cm | Cl/Cd
-20 | -1.2935 | 0.06445 | -0.0992 | -20.0698
-19.5 | -1.3076 | 0.05653 | -0.1029 | -23.1311
-19 | -1.3141 | 0.04983 | -0.1054 | -26.3717
-18.5 | -1.3113 | 0.04433 | -0.107 | -29.5804
-18 | -1.306 | 0.03932 | -0.108 | -33.2146
-17.5 | -1.2916 | 0.03496 | -0.1091 | -36.9451
-17 | -1.2702 | 0.03088 | -0.1105 | -41.1334
-16.5 | -1.186 | 0.02663 | -0.1232 | -44.5362
-16 | -1.0697 | 0.02321 | -0.14 | -46.0879
-15.5 | -1.0498 | 0.02128 | -0.1373 | -49.3327
-15 | -1.0274 | 0.01935 | -0.1348 | -53.0956
-14.5 | -1.004 | 0.01756 | -0.1321 | -57.1754
-14 | -0.9762 | 0.01605 | -0.1294 | -60.8224
-13.5 | -0.9458 | 0.01472 | -0.1267 | -64.2527
-13 | -0.9144 | 0.01356 | -0.1237 | -67.4336
-12.5 | -0.8903 | 0.01239 | -0.1195 | -71.8563
-12 | -0.867 | 0.01151 | -0.1146 | -75.3258
-11.5 | -0.8212 | 0.01091 | -0.1126 | -75.2704
-11 | -0.7699 | 0.0104 | -0.1113 | -74.0288
-10.5 | -0.7168 | 0.00992 | -0.1104 | -72.2581
-10 | -0.6623 | 0.00945 | -0.1096 | -70.0847
-9.5 | -0.6052 | 0.00906 | -0.1093 | -66.7991
-9 | -0.5468 | 0.00874 | -0.1092 | -62.5629
-8.5 | -0.4886 | 0.00838 | -0.1092 | -58.3055
-8 | -0.4287 | 0.00807 | -0.1095 | -53.1227
-7.5 | -0.3687 | 0.00783 | -0.1098 | -47.0881
-7 | -0.3081 | 0.00755 | -0.1102 | -40.8079
-6.5 | -0.2471 | 0.00734 | -0.1108 | -33.6649
-6 | -0.186 | 0.00713 | -0.1114 | -26.087
-5.5 | -0.1243 | 0.00691 | -0.1121 | -17.9884
-5 | -0.0629 | 0.00673 | -0.1129 | -9.3462
-4.5 | -0.0008 | 0.00649 | -0.1138 | -0.12327
-4 | 0.0611 | 0.00626 | -0.1148 | 9.7604
-3.5 | 0.1234 | 0.00598 | -0.1159 | 20.6355
-2.5 | 0.2491 | 0.00523 | -0.1188 | 47.6291
-2 | 0.3131 | 0.00475 | -0.1205 | 65.9158
-1.5 | 0.3759 | 0.00463 | -0.1217 | 81.1879
-1 | 0.4387 | 0.00463 | -0.1228 | 94.7516
-0.5 | 0.5013 | 0.00465 | -0.1238 | 107.8065
0 | 0.5632 | 0.0047 | -0.1247 | 119.8298
0.5 | 0.6258 | 0.00473 | -0.1257 | 132.3044
1 | 0.6879 | 0.00479 | -0.1267 | 143.6117
1.5 | 0.7497 | 0.00487 | -0.1275 | 153.9425
2 | 0.8114 | 0.00494 | -0.1283 | 164.251
2.5 | 0.8727 | 0.00504 | -0.1291 | 173.1548
3 | 0.9336 | 0.00517 | -0.1297 | 180.5803
3.5 | 0.9948 | 0.00527 | -0.1304 | 188.7666
4 | 1.0532 | 0.00551 | -0.1306 | 191.1434
4.5 | 1.0967 | 0.00655 | -0.1282 | 167.4351
5 | 1.142 | 0.00743 | -0.1261 | 153.7012
5.5 | 1.1856 | 0.00832 | -0.1236 | 142.5
6 | 1.2261 | 0.00922 | -0.1207 | 132.9826
6.5 | 1.2625 | 0.01013 | -0.1169 | 124.6298
7 | 1.2929 | 0.01081 | -0.1118 | 119.6022
7.5 | 1.3208 | 0.01162 | -0.1065 | 113.6661
8 | 1.3477 | 0.01258 | -0.1014 | 107.1304
8.5 | 1.3751 | 0.01365 | -0.0968 | 100.7399
9 | 1.404 | 0.01483 | -0.0927 | 94.673
9.5 | 1.4332 | 0.01613 | -0.0891 | 88.8531
10 | 1.4621 | 0.0176 | -0.0857 | 83.0739
10.5 | 1.4882 | 0.01935 | -0.0822 | 76.9096
11 | 1.5132 | 0.02133 | -0.079 | 70.9423
11.5 | 1.5367 | 0.02355 | -0.076 | 65.2527
12 | 1.56 | 0.02596 | -0.0732 | 60.0924
12.5 | 1.5805 | 0.0287 | -0.0705 | 55.0697
13 | 1.6029 | 0.0315 | -0.0683 | 50.8857
13.5 | 1.6218 | 0.03474 | -0.0662 | 46.6839
14 | 1.639 | 0.0383 | -0.0643 | 42.7937
14.5 | 1.6587 | 0.04182 | -0.0628 | 39.6628
15 | 1.6772 | 0.04558 | -0.0616 | 36.7968
15.5 | 1.6932 | 0.04956 | -0.0603 | 34.1646
16 | 1.7053 | 0.0538 | -0.0589 | 31.697
16.5 | 1.7186 | 0.05859 | -0.0584 | 29.3327
17 | 1.7292 | 0.06382 | -0.0581 | 27.095
17.5 | 1.7387 | 0.06939 | -0.0582 | 25.0569
18 | 1.7449 | 0.07551 | -0.0586 | 23.1082
18.5 | 1.7532 | 0.08155 | -0.0594 | 21.4985
19 | 1.7598 | 0.08796 | -0.0605 | 20.0068
19.5 | 1.7642 | 0.09476 | -0.062 | 18.6176
20 | 1.7666 | 0.102 | -0.0638 | 17.3196

## 95. Re 7M Mach 0.50 (1)
BIGFOIL.COM POLAR EXPORT
NACA64(3)-618
NACA64(3)-618 |  |  |  | Cl Max: | 1.551 | at alpha= | 7.5 | deg
JavaFoil+Calcfoil stall+Eppler ext transition |  |  |  | L/D Max: | 178.065 | at alpha= | 3 | deg
Re: | 7000000 |  |  | Cd Min: | 0.00529 | at alpha= | -2 | deg
Mach: | 0.5 |  |  | Cl=0 at alpha= | -4.9429 | deg
|  |  |  | @ Cl=0.1, Cd= | 0.0076996
|  |  |  | @ Cl=0.4, Cd= | 0.005358
|  |  |  | @ Cl=0.6, Cd= | 0.00546
alpha (deg) | Cl | Cd | Cm | Cl/Cd
-20 | -0.866 | 0.15499 | -0.055 | -5.589
-19.5 | -0.841 | 0.15816 | -0.058 | -5.319
-19 | -0.814 | 0.14607 | -0.06 | -5.573
-18.5 | -0.785 | 0.14008 | -0.06 | -5.602
-18 | -0.754 | 0.13657 | -0.059 | -5.524
-17.5 | -0.725 | 0.13147 | -0.059 | -5.514
-17 | -0.692 | 0.14098 | -0.055 | -4.911
-16.5 | -0.665 | 0.12385 | -0.056 | -5.368
-16 | -0.636 | 0.11632 | -0.057 | -5.471
-15.5 | -0.608 | 0.1136 | -0.057 | -5.35
-15 | -0.58 | 0.11069 | -0.059 | -5.239
-14.5 | -0.551 | 0.10338 | -0.06 | -5.334
-14 | -0.522 | 0.09795 | -0.058 | -5.326
-13.5 | -0.492 | 0.09455 | -0.056 | -5.201
-13 | -0.464 | 0.08575 | -0.059 | -5.415
-12.5 | -0.436 | 0.07971 | -0.061 | -5.471
-12 | -0.405 | 0.08131 | -0.056 | -4.986
-11.5 | -0.381 | 0.06953 | -0.068 | -5.482
-11 | -0.39 | 0.02963 | -0.1 | -13.149
-10.5 | -0.37 | 0.0191 | -0.107 | -19.397
-10 | -0.515 | 0.01694 | -0.109 | -30.412
-9.5 | -0.517 | 0.01473 | -0.111 | -35.099
-9 | -0.488 | 0.01328 | -0.113 | -36.745
-8.5 | -0.445 | 0.01211 | -0.114 | -36.752
-8 | -0.393 | 0.01113 | -0.116 | -35.343
-7.5 | -0.336 | 0.01036 | -0.118 | -32.448
-7 | -0.275 | 0.01001 | -0.119 | -27.45
-6.5 | -0.211 | 0.00937 | -0.121 | -22.485
-6 | -0.145 | 0.00935 | -0.122 | -15.467
-5.5 | -0.077 | 0.00826 | -0.124 | -9.292
-5 | -0.008 | 0.00855 | -0.125 | -0.916
-4.5 | 0.062 | 0.00801 | -0.127 | 7.755
-4 | 0.133 | 0.00743 | -0.129 | 17.895
-3.5 | 0.205 | 0.0062 | -0.131 | 33.044
-3 | 0.278 | 0.00586 | -0.132 | 47.389
-2.5 | 0.35 | 0.00552 | -0.134 | 63.428
-2 | 0.421 | 0.00529 | -0.135 | 79.619
-1.5 | 0.493 | 0.00559 | -0.136 | 88.141
-1 | 0.564 | 0.00543 | -0.137 | 103.97
-0.5 | 0.636 | 0.00549 | -0.138 | 115.863
0 | 0.714 | 0.00554 | -0.139 | 128.969
0.5 | 0.786 | 0.0056 | -0.141 | 140.234
1 | 0.858 | 0.00567 | -0.142 | 151.247
1.5 | 0.93 | 0.00582 | -0.143 | 159.768
2 | 1.001 | 0.0059 | -0.144 | 169.7
2.5 | 1.073 | 0.00635 | -0.145 | 168.933
3 | 1.145 | 0.00643 | -0.146 | 178.065
3.5 | 1.204 | 0.00768 | -0.147 | 156.923
4 | 1.274 | 0.0083 | -0.148 | 153.498
4.5 | 1.341 | 0.00917 | -0.149 | 146.181
5 | 1.403 | 0.01106 | -0.15 | 126.805
5.5 | 1.434 | 0.01348 | -0.148 | 106.403
6 | 1.48 | 0.01479 | -0.149 | 100.022
6.5 | 1.514 | 0.01796 | -0.149 | 84.305
7 | 1.541 | 0.01916 | -0.15 | 80.454
7.5 | 1.551 | 0.02037 | -0.15 | 76.132
8 | 1.531 | 0.02201 | -0.151 | 69.543
8.5 | 1.45 | 0.02376 | -0.151 | 61.022
9 | 0.944 | 0.02559 | -0.151 | 36.867
9.5 | 0.973 | 0.02828 | -0.152 | 34.4
10 | 1.002 | 0.03062 | -0.152 | 32.724
10.5 | 1.025 | 0.0361 | -0.151 | 28.381
11 | 1.055 | 0.03717 | -0.151 | 28.378
11.5 | 1.083 | 0.04069 | -0.152 | 26.613
12 | 1.106 | 0.04593 | -0.151 | 24.074
12.5 | 0.994 | 0.09564 | -0.098 | 10.389

## 96. Re 7M Mach 0.50 (2)
BIGFOIL.COM POLAR EXPORT
NACA64(3)-618
NACA64(3)-618 |  |  |  | Cl Max: | 1.5709 | at alpha= | 13.5 | deg
XFOIL ncrit=9 |  |  |  | L/D Max: | 200.775 | at alpha= | 3.5 | deg
Re: | 7000000 |  |  | Cd Min: | 0.19737 | at alpha= | 18.5 | deg
Mach: | 0.5 |  |  | Cl=0 at alpha= | -4.3786 | deg
|  |  |  | @ Cl=0.1, Cd= | 0.0066418
|  |  |  | @ Cl=0.4, Cd= | 0.0049725
|  |  |  | @ Cl=0.6, Cd= | 0.0049587
alpha (deg) | Cl | Cd | Cm | Cl/Cd
-16 | -0.4578 | 0.10896 | -0.1192 | -4.2015
-15.5 | -0.4758 | 0.09814 | -0.1265 | -4.8482
-15 | -0.4965 | 0.08747 | -0.1336 | -5.6762
-14.5 | -0.5203 | 0.07668 | -0.1406 | -6.7853
-14 | -0.54 | 0.06628 | -0.1474 | -8.1473
-13.5 | -0.5627 | 0.05607 | -0.1542 | -10.0357
-13 | -0.5894 | 0.04663 | -0.1599 | -12.6399
-12.5 | -0.6198 | 0.03819 | -0.1636 | -16.2294
-12 | -0.6481 | 0.03105 | -0.1647 | -20.8728
-11.5 | -0.6671 | 0.02547 | -0.1631 | -26.1916
-11 | -0.6766 | 0.02103 | -0.1595 | -32.1731
-10.5 | -0.6759 | 0.01752 | -0.1545 | -38.5788
-10 | -0.6612 | 0.01493 | -0.149 | -44.2867
-9.5 | -0.6378 | 0.0129 | -0.1433 | -49.4419
-9 | -0.6193 | 0.01142 | -0.1359 | -54.2294
-8.5 | -0.5707 | 0.0104 | -0.1321 | -54.875
-8 | -0.5091 | 0.0097 | -0.1295 | -52.4845
-7.5 | -0.4438 | 0.0091 | -0.1276 | -48.7692
-7 | -0.3749 | 0.00863 | -0.1264 | -43.4415
-6.5 | -0.3041 | 0.00826 | -0.1257 | -36.816
-5.5 | -0.1614 | 0.0076 | -0.1253 | -21.2368
-5 | -0.0899 | 0.00737 | -0.1255 | -12.1981
-4.5 | -0.0175 | 0.00709 | -0.1261 | -2.4683
-3.5 | 0.1267 | 0.00654 | -0.1277 | 19.3731
-3 | 0.1988 | 0.00621 | -0.129 | 32.0129
-2.5 | 0.2724 | 0.00572 | -0.1308 | 47.6224
-2 | 0.3471 | 0.00511 | -0.1331 | 67.9256
-1.5 | 0.4202 | 0.00492 | -0.1346 | 85.4065
-1 | 0.4931 | 0.00492 | -0.1358 | 100.2236
-0.5 | 0.5657 | 0.00493 | -0.1369 | 114.7465
0 | 0.6375 | 0.00499 | -0.1379 | 127.7555
0.5 | 0.7093 | 0.00507 | -0.1389 | 139.9014
1 | 0.7819 | 0.00512 | -0.1399 | 152.7148
1.5 | 0.8541 | 0.0052 | -0.1408 | 164.25
2 | 0.9256 | 0.0053 | -0.1414 | 174.6415
2.5 | 0.9977 | 0.00541 | -0.142 | 184.4177
3 | 1.0694 | 0.00553 | -0.1424 | 193.3816
3.5 | 1.1404 | 0.00568 | -0.1425 | 200.7746
5 | 1.2836 | 0.00812 | -0.1302 | 158.0788
5.5 | 1.2932 | 0.00943 | -0.1195 | 137.1368
6 | 1.3073 | 0.01096 | -0.1104 | 119.2792
6.5 | 1.3143 | 0.01314 | -0.1015 | 100.0228
7.5 | 1.3425 | 0.01846 | -0.0885 | 72.7248
8 | 1.356 | 0.02176 | -0.0831 | 62.3162
8.5 | 1.3757 | 0.02501 | -0.0788 | 55.006
9 | 1.3985 | 0.02835 | -0.075 | 49.3298
9.5 | 1.4231 | 0.03182 | -0.0717 | 44.7234
10 | 1.4476 | 0.03552 | -0.0687 | 40.7545
10.5 | 1.4713 | 0.03947 | -0.0659 | 37.2764
11 | 1.4932 | 0.04382 | -0.0634 | 34.0758
11.5 | 1.515 | 0.04838 | -0.0611 | 31.3146
12 | 1.5357 | 0.05329 | -0.0591 | 28.8178
12.5 | 1.5536 | 0.05868 | -0.0574 | 26.4758
13 | 1.5667 | 0.06481 | -0.056 | 24.1737
13.5 | 1.5709 | 0.07211 | -0.0553 | 21.7848
14 | 1.5639 | 0.08093 | -0.0556 | 19.3241
14.5 | 1.5487 | 0.0911 | -0.057 | 17
15 | 1.5265 | 0.10259 | -0.06 | 14.8796
15.5 | 1.5016 | 0.11494 | -0.0645 | 13.0642
16 | 1.476 | 0.12798 | -0.0704 | 11.5331
16.5 | 1.4503 | 0.14152 | -0.0778 | 10.248
17 | 1.4261 | 0.1554 | -0.0863 | 9.177
17.5 | 1.4042 | 0.1694 | -0.0958 | 8.2893
18 | 1.3854 | 0.18332 | -0.1057 | 7.5573
18.5 | 1.3691 | 0.19737 | -0.116 | 6.9367

## 97. Re 8M Mach 0.00 (1)
BIGFOIL.COM POLAR EXPORT
NACA64(3)-618
NACA64(3)-618 |  |  |  | Cl Max: | 1.738 | at alpha= | 13 | deg
JavaFoil+Calcfoil stall+Eppler ext transition |  |  |  | L/D Max: | 171.387 | at alpha= | 2.5 | deg
Re: | 8000000 |  |  | Cd Min: | 0.00492 | at alpha= | -0.5 | deg
Mach: | 0 |  |  | Cl=0 at alpha= | -4.9436 | deg
|  |  |  | @ Cl=0.1, Cd= | 0.0063433
|  |  |  | @ Cl=0.4, Cd= | 0.0050052
|  |  |  | @ Cl=0.6, Cd= | 0.00492
alpha (deg) | Cl | Cd | Cm | Cl/Cd
-20 | -0.949 | 0.0803 | -0.065 | -11.821
-19.5 | -0.97 | 0.06605 | -0.069 | -14.693
-19 | -0.991 | 0.05257 | -0.072 | -18.843
-18.5 | -0.999 | 0.04672 | -0.073 | -21.38
-18 | -1.006 | 0.04049 | -0.075 | -24.838
-17.5 | -1.008 | 0.03582 | -0.077 | -28.155
-17 | -1.005 | 0.03266 | -0.078 | -30.772
-16.5 | -0.999 | 0.02942 | -0.08 | -33.964
-16 | -0.991 | 0.02602 | -0.081 | -38.088
-15.5 | -0.977 | 0.0238 | -0.083 | -41.046
-15 | -0.959 | 0.02172 | -0.084 | -44.163
-14.5 | -0.938 | 0.01997 | -0.086 | -46.961
-14 | -0.911 | 0.01822 | -0.087 | -49.976
-13.5 | -0.878 | 0.01681 | -0.088 | -52.217
-13 | -0.842 | 0.01548 | -0.09 | -54.411
-12.5 | -0.804 | 0.01433 | -0.091 | -56.093
-12 | -0.763 | 0.01331 | -0.092 | -57.304
-11.5 | -0.72 | 0.01228 | -0.094 | -58.608
-11 | -0.674 | 0.0115 | -0.095 | -58.66
-10.5 | -0.627 | 0.01081 | -0.096 | -57.981
-10 | -0.577 | 0.01017 | -0.098 | -56.768
-9.5 | -0.526 | 0.00953 | -0.099 | -55.164
-9 | -0.473 | 0.009 | -0.1 | -52.524
-8.5 | -0.418 | 0.00848 | -0.101 | -49.31
-8 | -0.363 | 0.00806 | -0.103 | -44.989
-7.5 | -0.306 | 0.00841 | -0.104 | -36.338
-7 | -0.248 | 0.00805 | -0.105 | -30.756
-6.5 | -0.188 | 0.00778 | -0.106 | -24.199
-6 | -0.128 | 0.00755 | -0.108 | -17.003
-5.5 | -0.068 | 0.00733 | -0.109 | -9.261
-5 | -0.007 | 0.00698 | -0.11 | -0.989
-4.5 | 0.055 | 0.00669 | -0.111 | 8.15
-4 | 0.116 | 0.00622 | -0.113 | 18.74
-3.5 | 0.179 | 0.00552 | -0.114 | 32.351
-3 | 0.241 | 0.00521 | -0.115 | 46.31
-2.5 | 0.303 | 0.00495 | -0.116 | 61.307
-2 | 0.365 | 0.00496 | -0.117 | 73.698
-1.5 | 0.427 | 0.00504 | -0.118 | 84.699
-1 | 0.489 | 0.00507 | -0.119 | 96.472
-0.5 | 0.551 | 0.00492 | -0.12 | 111.973
0 | 0.618 | 0.00492 | -0.121 | 125.735
0.5 | 0.681 | 0.00495 | -0.122 | 137.477
1 | 0.743 | 0.00504 | -0.123 | 147.412
1.5 | 0.805 | 0.00508 | -0.124 | 158.504
2 | 0.867 | 0.00517 | -0.125 | 167.759
2.5 | 0.929 | 0.00542 | -0.126 | 171.387
3 | 0.991 | 0.00615 | -0.127 | 161.194
3.5 | 1.047 | 0.00652 | -0.127 | 160.509
4 | 1.108 | 0.00695 | -0.128 | 159.295
4.5 | 1.167 | 0.00745 | -0.129 | 156.783
5 | 1.225 | 0.00815 | -0.13 | 150.287
5.5 | 1.281 | 0.00916 | -0.131 | 139.79
6 | 1.335 | 0.00997 | -0.132 | 133.939
6.5 | 1.388 | 0.01057 | -0.133 | 131.321
7 | 1.438 | 0.01241 | -0.134 | 115.931
7.5 | 1.487 | 0.01197 | -0.135 | 124.169
8 | 1.513 | 0.0143 | -0.134 | 105.768
8.5 | 1.551 | 0.01492 | -0.134 | 103.972
9 | 1.586 | 0.01564 | -0.134 | 101.377
9.5 | 1.618 | 0.01639 | -0.135 | 98.704
10 | 1.647 | 0.01718 | -0.135 | 95.847
10.5 | 1.672 | 0.01783 | -0.136 | 93.805
11 | 1.694 | 0.01878 | -0.136 | 90.183
11.5 | 1.711 | 0.01965 | -0.137 | 87.081
12 | 1.724 | 0.02067 | -0.137 | 83.427
12.5 | 1.733 | 0.02188 | -0.138 | 79.221
13 | 1.738 | 0.02302 | -0.138 | 75.482
13.5 | 1.738 | 0.02418 | -0.138 | 71.874
14 | 1.735 | 0.02561 | -0.139 | 67.729
14.5 | 1.727 | 0.02706 | -0.139 | 63.828
15 | 1.717 | 0.0283 | -0.139 | 60.655
15.5 | 1.702 | 0.02999 | -0.139 | 56.745
16 | 1.684 | 0.03172 | -0.139 | 53.089
16.5 | 1.662 | 0.03414 | -0.14 | 48.677
17 | 1.639 | 0.03562 | -0.14 | 46.023
17.5 | 1.613 | 0.03773 | -0.14 | 42.754
18 | 1.585 | 0.0401 | -0.14 | 39.521

## 98. Re 8M Mach 0.00 (2)
BIGFOIL.COM POLAR EXPORT
NACA64(3)-618
NACA64(3)-618 |  |  |  | Cl Max: | 1.8334 | at alpha= | 20 | deg
XFOIL ncrit=9 |  |  |  | L/D Max: | 186.53 | at alpha= | 3.5 | deg
Re: | 8000000 |  |  | Cd Min: | 0.07423 | at alpha= | 20 | deg
Mach: | 0 |  |  | Cl=0 at alpha= | -4.5295 | deg
|  |  |  | @ Cl=0.1, Cd= | 0.0058751
|  |  |  | @ Cl=0.4, Cd= | 0.0044742
|  |  |  | @ Cl=0.6, Cd= | 0.0045484
alpha (deg) | Cl | Cd | Cm | Cl/Cd
-20 | -1.4322 | 0.03642 | -0.094 | -39.3245
-19.5 | -1.4171 | 0.03305 | -0.0946 | -42.8775
-19 | -1.4055 | 0.02962 | -0.0948 | -47.451
-18.5 | -1.3885 | 0.02682 | -0.0945 | -51.7711
-18 | -1.3547 | 0.02417 | -0.097 | -56.0488
-17.5 | -1.3168 | 0.02182 | -0.0993 | -60.3483
-17 | -1.216 | 0.01993 | -0.1124 | -61.0135
-16.5 | -1.1148 | 0.01836 | -0.1253 | -60.719
-16 | -1.1004 | 0.0168 | -0.1219 | -65.5
-15.5 | -1.077 | 0.01549 | -0.1194 | -69.5287
-15 | -1.051 | 0.01431 | -0.1169 | -73.4451
-14.5 | -1.0231 | 0.01333 | -0.1143 | -76.7517
-14 | -0.9981 | 0.01243 | -0.1109 | -80.2977
-13.5 | -0.9764 | 0.01172 | -0.1065 | -83.3106
-13 | -0.9363 | 0.0111 | -0.1049 | -84.3514
-12.5 | -0.891 | 0.01057 | -0.1038 | -84.2952
-12 | -0.842 | 0.01014 | -0.1033 | -83.0375
-11.5 | -0.7909 | 0.00977 | -0.1031 | -80.9519
-11 | -0.739 | 0.0094 | -0.103 | -78.617
-10.5 | -0.6859 | 0.00899 | -0.103 | -76.2959
-10 | -0.6316 | 0.00868 | -0.1032 | -72.765
-9.5 | -0.576 | 0.00841 | -0.1036 | -68.4899
-9 | -0.52 | 0.0081 | -0.104 | -64.1975
-8.5 | -0.4637 | 0.00784 | -0.1045 | -59.1454
-8 | -0.4062 | 0.00761 | -0.1051 | -53.3771
-7.5 | -0.3488 | 0.00738 | -0.1057 | -47.2629
-7 | -0.2908 | 0.00718 | -0.1064 | -40.5014
-6.5 | -0.2324 | 0.00697 | -0.1072 | -33.3429
-6 | -0.1739 | 0.0068 | -0.108 | -25.5735
-5.5 | -0.1148 | 0.00661 | -0.1089 | -17.3676
-5 | -0.0559 | 0.00643 | -0.1098 | -8.6936
-4.5 | 0.0035 | 0.00622 | -0.1107 | 0.5627
-4 | 0.063 | 0.00603 | -0.1117 | 10.4478
-3.5 | 0.1227 | 0.00578 | -0.1129 | 21.2284
-3 | 0.1829 | 0.0055 | -0.1141 | 33.2545
-2 | 0.3042 | 0.00474 | -0.117 | 64.1772
-1.5 | 0.3648 | 0.00448 | -0.1184 | 81.4286
-1 | 0.4251 | 0.00447 | -0.1195 | 95.1007
-0.5 | 0.4851 | 0.00448 | -0.1204 | 108.2812
0 | 0.5447 | 0.00453 | -0.1214 | 120.2428
0.5 | 0.6047 | 0.00455 | -0.1223 | 132.9011
1 | 0.664 | 0.00462 | -0.1232 | 143.7229
1.5 | 0.7235 | 0.00468 | -0.1241 | 154.594
2 | 0.7821 | 0.00479 | -0.1249 | 163.2777
2.5 | 0.8413 | 0.00484 | -0.1258 | 173.8223
3 | 0.8992 | 0.00499 | -0.1264 | 180.2004
3.5 | 0.9569 | 0.00513 | -0.127 | 186.5302
4.5 | 1.0519 | 0.00662 | -0.1248 | 158.8973
5 | 1.0987 | 0.00736 | -0.1235 | 149.2799
5.5 | 1.1451 | 0.00806 | -0.1222 | 142.072
6 | 1.1877 | 0.0089 | -0.1203 | 133.4494
6.5 | 1.2316 | 0.00958 | -0.1186 | 128.5595
7 | 1.2756 | 0.01016 | -0.1169 | 125.5512
7.5 | 1.3165 | 0.01078 | -0.1146 | 122.1243
8 | 1.3483 | 0.01136 | -0.1105 | 118.6884
8.5 | 1.3789 | 0.01199 | -0.1063 | 115.0042
9 | 1.4099 | 0.0127 | -0.1025 | 111.0157
9.5 | 1.4407 | 0.01347 | -0.099 | 106.9562
10 | 1.4706 | 0.01437 | -0.0956 | 102.3382
10.5 | 1.4989 | 0.01544 | -0.0922 | 97.079
11 | 1.5267 | 0.01664 | -0.089 | 91.7488
11.5 | 1.5528 | 0.01804 | -0.0859 | 86.0754
12 | 1.5773 | 0.01966 | -0.0829 | 80.2289
12.5 | 1.6007 | 0.02147 | -0.0801 | 74.5552
13 | 1.6221 | 0.02353 | -0.0774 | 68.9375
13.5 | 1.6449 | 0.02564 | -0.0752 | 64.1537
14 | 1.6647 | 0.02807 | -0.0729 | 59.3053
14.5 | 1.6835 | 0.03074 | -0.0709 | 54.7658
15 | 1.7038 | 0.03342 | -0.0692 | 50.9814
15.5 | 1.7226 | 0.03626 | -0.0677 | 47.5069
17 | 1.7663 | 0.0467 | -0.0638 | 37.8223
17.5 | 1.7802 | 0.05067 | -0.0632 | 35.1332
18 | 1.7917 | 0.05504 | -0.0628 | 32.5527
18.5 | 1.8006 | 0.05985 | -0.0627 | 30.0852
19 | 1.8128 | 0.06438 | -0.0628 | 28.1578
19.5 | 1.8241 | 0.06913 | -0.0632 | 26.3865
20 | 1.8334 | 0.07423 | -0.0638 | 24.6989

## 99. Re 8M Mach 0.10 (1)
BIGFOIL.COM POLAR EXPORT
NACA64(3)-618
NACA64(3)-618 |  |  |  | Cl Max: | 1.726 | at alpha= | 13 | deg
JavaFoil+Calcfoil stall+Eppler ext transition |  |  |  | L/D Max: | 170.068 | at alpha= | 2.5 | deg
Re: | 8000000 |  |  | Cd Min: | 0.00491 | at alpha= | -2.5 | deg
Mach: | 0.1 |  |  | Cl=0 at alpha= | -4.9436 | deg
|  |  |  | @ Cl=0.1, Cd= | 0.0063689
|  |  |  | @ Cl=0.4, Cd= | 0.0050006
|  |  |  | @ Cl=0.6, Cd= | 0.0049431
alpha (deg) | Cl | Cd | Cm | Cl/Cd
-20 | -0.891 | 0.10329 | -0.061 | -8.629
-19.5 | -0.923 | 0.07961 | -0.066 | -11.597
-19 | -0.957 | 0.05665 | -0.071 | -16.901
-18.5 | -0.969 | 0.05034 | -0.073 | -19.253
-18 | -0.98 | 0.04305 | -0.075 | -22.776
-17.5 | -0.987 | 0.0374 | -0.077 | -26.399
-17 | -0.987 | 0.03429 | -0.078 | -28.783
-16.5 | -0.984 | 0.03074 | -0.08 | -32.015
-16 | -0.979 | 0.02696 | -0.082 | -36.324
-15.5 | -0.968 | 0.0246 | -0.083 | -39.326
-15 | -0.952 | 0.02237 | -0.084 | -42.574
-14.5 | -0.932 | 0.02049 | -0.086 | -45.515
-14 | -0.907 | 0.01862 | -0.087 | -48.721
-13.5 | -0.875 | 0.01718 | -0.089 | -50.943
-13 | -0.841 | 0.01587 | -0.09 | -52.974
-12.5 | -0.803 | 0.0146 | -0.091 | -55.007
-12 | -0.763 | 0.01353 | -0.093 | -56.385
-11.5 | -0.721 | 0.01248 | -0.094 | -57.747
-11 | -0.675 | 0.01162 | -0.095 | -58.115
-10.5 | -0.628 | 0.01097 | -0.097 | -57.246
-10 | -0.579 | 0.01026 | -0.098 | -56.388
-9.5 | -0.527 | 0.00964 | -0.099 | -54.67
-9 | -0.474 | 0.0091 | -0.101 | -52.109
-8.5 | -0.42 | 0.00856 | -0.102 | -49.067
-8 | -0.364 | 0.00814 | -0.103 | -44.717
-7.5 | -0.307 | 0.00848 | -0.104 | -36.189
-7 | -0.249 | 0.00813 | -0.106 | -30.547
-6.5 | -0.189 | 0.00781 | -0.107 | -24.22
-6 | -0.129 | 0.00758 | -0.108 | -17.021
-5.5 | -0.068 | 0.00739 | -0.109 | -9.233
-5 | -0.007 | 0.00701 | -0.111 | -0.99
-4.5 | 0.055 | 0.00671 | -0.112 | 8.167
-4 | 0.117 | 0.00624 | -0.113 | 18.77
-3.5 | 0.18 | 0.0055 | -0.114 | 32.659
-3 | 0.242 | 0.00529 | -0.115 | 45.835
-2.5 | 0.305 | 0.00491 | -0.116 | 62.062
-2 | 0.367 | 0.00499 | -0.117 | 73.608
-1.5 | 0.429 | 0.00501 | -0.118 | 85.618
-1 | 0.492 | 0.0051 | -0.119 | 96.374
-0.5 | 0.554 | 0.00495 | -0.12 | 111.884
0 | 0.621 | 0.00494 | -0.121 | 125.869
0.5 | 0.684 | 0.00498 | -0.122 | 137.423
1 | 0.747 | 0.00502 | -0.123 | 148.71
1.5 | 0.809 | 0.00511 | -0.124 | 158.453
2 | 0.872 | 0.00515 | -0.125 | 169.119
2.5 | 0.934 | 0.00549 | -0.126 | 170.068
3 | 0.996 | 0.00615 | -0.127 | 162.078
3.5 | 1.052 | 0.00657 | -0.128 | 160.011
4 | 1.113 | 0.007 | -0.129 | 158.957
4.5 | 1.173 | 0.0075 | -0.13 | 156.378
5 | 1.231 | 0.00823 | -0.131 | 149.614
5.5 | 1.287 | 0.00923 | -0.132 | 139.408
6 | 1.341 | 0.01006 | -0.133 | 133.352
6.5 | 1.394 | 0.01067 | -0.134 | 130.698
7 | 1.444 | 0.0125 | -0.134 | 115.544
7.5 | 1.476 | 0.01388 | -0.134 | 106.373
8 | 1.517 | 0.01447 | -0.134 | 104.847
8.5 | 1.555 | 0.01511 | -0.135 | 102.89
9 | 1.589 | 0.01585 | -0.135 | 100.237
9.5 | 1.62 | 0.01661 | -0.135 | 97.535
10 | 1.648 | 0.01743 | -0.136 | 94.561
10.5 | 1.672 | 0.01826 | -0.136 | 91.573
11 | 1.692 | 0.01908 | -0.137 | 88.659
11.5 | 1.708 | 0.02 | -0.137 | 85.367
12 | 1.718 | 0.02115 | -0.138 | 81.24
12.5 | 1.725 | 0.02221 | -0.138 | 77.679
13 | 1.726 | 0.02338 | -0.139 | 73.825
13.5 | 1.724 | 0.0247 | -0.139 | 69.777
14 | 1.717 | 0.0262 | -0.139 | 65.529
14.5 | 1.705 | 0.02775 | -0.139 | 61.447
15 | 1.691 | 0.02899 | -0.14 | 58.32
15.5 | 1.672 | 0.03078 | -0.14 | 54.321
16 | 1.649 | 0.03266 | -0.14 | 50.503
16.5 | 1.623 | 0.03532 | -0.14 | 45.939
17 | 1.595 | 0.03666 | -0.14 | 43.519
17.5 | 1.564 | 0.03893 | -0.141 | 40.185
18 | 1.531 | 0.0414 | -0.141 | 36.976

## 100. Re 8M Mach 0.10 (2)
BIGFOIL.COM POLAR EXPORT
NACA64(3)-618
NACA64(3)-618 |  |  |  | Cl Max: | 1.8267 | at alpha= | 20 | deg
XFOIL ncrit=9 |  |  |  | L/D Max: | 187.335 | at alpha= | 3.5 | deg
Re: | 8000000 |  |  | Cd Min: | 0.07797 | at alpha= | 20 | deg
Mach: | 0.1 |  |  | Cl=0 at alpha= | -4.525 | deg
|  |  |  | @ Cl=0.1, Cd= | 0.0058958
|  |  |  | @ Cl=0.4, Cd= | 0.0044845
|  |  |  | @ Cl=0.6, Cd= | 0.0045559
alpha (deg) | Cl | Cd | Cm | Cl/Cd
-20 | -1.4249 | 0.03913 | -0.096 | -36.4145
-19.5 | -1.4121 | 0.03537 | -0.0968 | -39.9237
-19 | -1.3965 | 0.03203 | -0.0972 | -43.5998
-18.5 | -1.3812 | 0.02891 | -0.0971 | -47.7759
-18 | -1.355 | 0.02595 | -0.0986 | -52.2158
-17.5 | -1.3229 | 0.02322 | -0.1004 | -56.9724
-17 | -1.2269 | 0.02095 | -0.113 | -58.5632
-16.5 | -1.1128 | 0.01914 | -0.1283 | -58.14
-16 | -1.0974 | 0.01763 | -0.1248 | -62.2462
-15.5 | -1.075 | 0.01618 | -0.1222 | -66.44
-15 | -1.0501 | 0.01486 | -0.1197 | -70.6662
-14.5 | -1.0222 | 0.01377 | -0.1171 | -74.2338
-14 | -0.9944 | 0.01281 | -0.1142 | -77.6269
-13.5 | -0.9785 | 0.01196 | -0.1089 | -81.8144
-13 | -0.9402 | 0.01133 | -0.1069 | -82.9832
-12.5 | -0.8964 | 0.01074 | -0.1055 | -83.4637
-12 | -0.8478 | 0.01027 | -0.1048 | -82.5511
-11.5 | -0.7968 | 0.00988 | -0.1044 | -80.6478
-11 | -0.7443 | 0.00952 | -0.1041 | -78.1828
-10.5 | -0.6913 | 0.00908 | -0.104 | -76.1344
-10 | -0.6367 | 0.00875 | -0.1041 | -72.7657
-9.5 | -0.5808 | 0.00847 | -0.1044 | -68.5714
-9 | -0.5243 | 0.00817 | -0.1048 | -64.1738
-8 | -0.4097 | 0.00765 | -0.1058 | -53.5556
-7.5 | -0.3518 | 0.00742 | -0.1064 | -47.4124
-7 | -0.2935 | 0.00721 | -0.107 | -40.7074
-6.5 | -0.2346 | 0.007 | -0.1078 | -33.5143
-6 | -0.1757 | 0.00684 | -0.1085 | -25.6871
-5.5 | -0.1161 | 0.00664 | -0.1094 | -17.4849
-5 | -0.0569 | 0.00646 | -0.1103 | -8.808
-4.5 | 0.003 | 0.00624 | -0.1113 | 0.48077
-4 | 0.0628 | 0.00605 | -0.1122 | 10.3802
-3.5 | 0.1231 | 0.0058 | -0.1134 | 21.2241
-3 | 0.1835 | 0.00552 | -0.1146 | 33.2428
-2.5 | 0.2441 | 0.00517 | -0.116 | 47.2147
-2 | 0.3057 | 0.00475 | -0.1176 | 64.3579
-1.5 | 0.3667 | 0.00449 | -0.119 | 81.6704
-1 | 0.4274 | 0.00448 | -0.12 | 95.4018
-0.5 | 0.4877 | 0.0045 | -0.121 | 108.3778
0 | 0.5478 | 0.00453 | -0.1219 | 120.9272
0.5 | 0.6082 | 0.00456 | -0.1229 | 133.3772
1 | 0.6679 | 0.00463 | -0.1238 | 144.2549
1.5 | 0.7278 | 0.00468 | -0.1247 | 155.5128
2 | 0.7867 | 0.0048 | -0.1254 | 163.8958
2.5 | 0.8464 | 0.00485 | -0.1263 | 174.5155
3 | 0.9047 | 0.005 | -0.127 | 180.94
3.5 | 0.9629 | 0.00514 | -0.1276 | 187.3346
4 | 1.0149 | 0.00564 | -0.1272 | 179.9468
4.5 | 1.0583 | 0.00664 | -0.1252 | 159.3825
5 | 1.105 | 0.00739 | -0.1239 | 149.5264
6 | 1.1938 | 0.00895 | -0.1204 | 133.3855
6.5 | 1.2371 | 0.00965 | -0.1185 | 128.1969
7 | 1.2806 | 0.01025 | -0.1165 | 124.9366
7.5 | 1.3205 | 0.01088 | -0.114 | 121.3695
8 | 1.3489 | 0.01149 | -0.1091 | 117.3977
8.5 | 1.3798 | 0.01216 | -0.105 | 113.4704
9 | 1.4102 | 0.01292 | -0.1011 | 109.1486
9.5 | 1.4414 | 0.01374 | -0.0976 | 104.9054
10 | 1.471 | 0.01472 | -0.0941 | 99.9321
10.5 | 1.499 | 0.01587 | -0.0907 | 94.4549
11 | 1.5266 | 0.01717 | -0.0875 | 88.9109
11.5 | 1.5526 | 0.01867 | -0.0844 | 83.1601
12 | 1.5764 | 0.02042 | -0.0814 | 77.1988
12.5 | 1.5992 | 0.02237 | -0.0785 | 71.4886
13.5 | 1.6433 | 0.02677 | -0.0737 | 61.3859
14 | 1.6619 | 0.02943 | -0.0714 | 56.4696
14.5 | 1.6817 | 0.03217 | -0.0695 | 52.2754
15 | 1.7019 | 0.03499 | -0.0679 | 48.6396
15.5 | 1.7207 | 0.038 | -0.0664 | 45.2816
17 | 1.7636 | 0.04891 | -0.0627 | 36.0581
17.5 | 1.777 | 0.05309 | -0.0621 | 33.4715
18 | 1.788 | 0.05768 | -0.0618 | 30.9986
18.5 | 1.7982 | 0.06249 | -0.0618 | 28.7758
19 | 1.8095 | 0.06732 | -0.0621 | 26.8791
19.5 | 1.819 | 0.07249 | -0.0626 | 25.0931
20 | 1.8267 | 0.07797 | -0.0634 | 23.4282

## 101. Re 8M Mach 0.25 (1)
BIGFOIL.COM POLAR EXPORT
NACA64(3)-618
NACA64(3)-618 |  |  |  | Cl Max: | 1.669 | at alpha= | 11 | deg
JavaFoil+Calcfoil stall+Eppler ext transition |  |  |  | L/D Max: | 172.947 | at alpha= | 2.5 | deg
Re: | 8000000 |  |  | Cd Min: | 0.00497 | at alpha= | 0 | deg
Mach: | 0.25 |  |  | Cl=0 at alpha= | -4.9444 | deg
|  |  |  | @ Cl=0.1, Cd= | 0.0065256
|  |  |  | @ Cl=0.4, Cd= | 0.0050636
|  |  |  | @ Cl=0.6, Cd= | 0.0049867
alpha (deg) | Cl | Cd | Cm | Cl/Cd
-20 | -0.563 | 0.16745 | -0.045 | -3.361
-19.5 | -0.606 | 0.15758 | -0.046 | -3.843
-19 | -0.647 | 0.14324 | -0.049 | -4.514
-18.5 | -0.685 | 0.12809 | -0.053 | -5.349
-18 | -0.73 | 0.10363 | -0.061 | -7.041
-17.5 | -0.77 | 0.08483 | -0.067 | -9.076
-17 | -0.824 | 0.05556 | -0.075 | -14.826
-16.5 | -0.852 | 0.04541 | -0.078 | -18.758
-16 | -0.874 | 0.03676 | -0.081 | -23.777
-15.5 | -0.886 | 0.03157 | -0.083 | -28.05
-15 | -0.889 | 0.02806 | -0.085 | -31.669
-14.5 | -0.886 | 0.02469 | -0.087 | -35.88
-14 | -0.874 | 0.02177 | -0.089 | -40.157
-13.5 | -0.852 | 0.01967 | -0.09 | -43.311
-13 | -0.825 | 0.01783 | -0.092 | -46.285
-12.5 | -0.794 | 0.01631 | -0.093 | -48.661
-12 | -0.759 | 0.01484 | -0.095 | -51.149
-11.5 | -0.72 | 0.01376 | -0.096 | -52.323
-11 | -0.678 | 0.01256 | -0.097 | -54.037
-10.5 | -0.633 | 0.01181 | -0.099 | -53.593
-10 | -0.585 | 0.01101 | -0.1 | -53.128
-9.5 | -0.535 | 0.01027 | -0.102 | -52.066
-9 | -0.482 | 0.00963 | -0.103 | -50.04
-8.5 | -0.427 | 0.00898 | -0.104 | -47.588
-8 | -0.371 | 0.00848 | -0.106 | -43.728
-7.5 | -0.313 | 0.00887 | -0.107 | -35.285
-7 | -0.254 | 0.00846 | -0.108 | -30.027
-6.5 | -0.194 | 0.00812 | -0.11 | -23.83
-6 | -0.132 | 0.00724 | -0.111 | -18.266
-5.5 | -0.07 | 0.00759 | -0.112 | -9.212
-5 | -0.007 | 0.00719 | -0.113 | -0.989
-4.5 | 0.056 | 0.00689 | -0.115 | 8.159
-4 | 0.12 | 0.00636 | -0.116 | 18.889
-3.5 | 0.184 | 0.00563 | -0.117 | 32.768
-3 | 0.249 | 0.00533 | -0.119 | 46.745
-2.5 | 0.313 | 0.005 | -0.12 | 62.653
-2 | 0.377 | 0.00506 | -0.121 | 74.471
-1.5 | 0.441 | 0.00507 | -0.122 | 86.953
-1 | 0.505 | 0.00514 | -0.123 | 98.286
-0.5 | 0.569 | 0.005 | -0.124 | 113.862
0 | 0.639 | 0.00497 | -0.125 | 128.585
0.5 | 0.703 | 0.00503 | -0.126 | 139.785
1 | 0.767 | 0.00509 | -0.127 | 150.624
1.5 | 0.831 | 0.00517 | -0.128 | 160.959
2 | 0.896 | 0.00524 | -0.129 | 171.085
2.5 | 0.96 | 0.00555 | -0.13 | 172.947
3 | 1.024 | 0.00635 | -0.131 | 161.227
3.5 | 1.08 | 0.00678 | -0.132 | 159.363
4 | 1.143 | 0.00724 | -0.133 | 157.966
4.5 | 1.205 | 0.00779 | -0.133 | 154.604
5 | 1.263 | 0.00901 | -0.134 | 140.215
5.5 | 1.32 | 0.00973 | -0.135 | 135.681
6 | 1.375 | 0.01054 | -0.136 | 130.436
6.5 | 1.427 | 0.01113 | -0.137 | 128.293
7 | 1.459 | 0.01396 | -0.136 | 104.494
7.5 | 1.5 | 0.01465 | -0.137 | 102.4
8 | 1.538 | 0.0155 | -0.137 | 99.219
8.5 | 1.573 | 0.0162 | -0.138 | 97.092
9 | 1.603 | 0.01709 | -0.138 | 93.809
9.5 | 1.628 | 0.01795 | -0.139 | 90.719
10 | 1.648 | 0.01892 | -0.139 | 87.097
10.5 | 1.662 | 0.0199 | -0.14 | 83.487
11 | 1.669 | 0.02106 | -0.14 | 79.24
11.5 | 1.669 | 0.02223 | -0.14 | 75.084
12 | 1.663 | 0.02353 | -0.141 | 70.669
12.5 | 1.649 | 0.02468 | -0.141 | 66.801
13 | 1.627 | 0.02637 | -0.142 | 61.7
13.5 | 1.599 | 0.02807 | -0.142 | 56.955
14 | 1.563 | 0.03003 | -0.142 | 52.028
14.5 | 1.52 | 0.03181 | -0.142 | 47.787
15 | 1.47 | 0.03397 | -0.142 | 43.276
15.5 | 1.416 | 0.03595 | -0.142 | 39.371
16 | 1.354 | 0.03842 | -0.142 | 35.234

## 102. Re 8M Mach 0.25 (2)
BIGFOIL.COM POLAR EXPORT
NACA64(3)-618
NACA64(3)-618 |  |  |  | Cl Max: | 1.7876 | at alpha= | 20 | deg
XFOIL ncrit=9 |  |  |  | L/D Max: | 191.171 | at alpha= | 3.5 | deg
Re: | 8000000 |  |  | Cd Min: | 0.09922 | at alpha= | 20 | deg
Mach: | 0.25 |  |  | Cl=0 at alpha= | -4.5008 | deg
|  |  |  | @ Cl=0.1, Cd= | 0.0060123
|  |  |  | @ Cl=0.4, Cd= | 0.0045364
|  |  |  | @ Cl=0.6, Cd= | 0.0046079
alpha (deg) | Cl | Cd | Cm | Cl/Cd
-20 | -1.3253 | 0.06104 | -0.1013 | -21.712
-19.5 | -1.3355 | 0.05377 | -0.1043 | -24.8373
-19 | -1.3407 | 0.04732 | -0.1066 | -28.3326
-18.5 | -1.338 | 0.04191 | -0.108 | -31.9256
-18 | -1.3293 | 0.03736 | -0.1086 | -35.5808
-17.5 | -1.2979 | 0.03285 | -0.1127 | -39.5099
-17 | -1.254 | 0.02922 | -0.1169 | -42.9158
-16.5 | -1.1448 | 0.02495 | -0.134 | -45.8838
-16 | -1.0888 | 0.02234 | -0.1391 | -48.7377
-15.5 | -1.0662 | 0.02037 | -0.1367 | -52.3417
-15 | -1.04 | 0.01865 | -0.1343 | -55.7641
-14.5 | -1.0153 | 0.01691 | -0.1317 | -60.0414
-14 | -0.9882 | 0.01538 | -0.1288 | -64.2523
-13.5 | -0.9582 | 0.01409 | -0.1259 | -68.0057
-13 | -0.9282 | 0.01297 | -0.1226 | -71.5652
-12.5 | -0.9075 | 0.01198 | -0.1174 | -75.7513
-12 | -0.8736 | 0.01119 | -0.114 | -78.0697
-11.5 | -0.8263 | 0.01058 | -0.1122 | -78.1002
-11 | -0.7743 | 0.01009 | -0.111 | -76.7393
-10.5 | -0.7195 | 0.00968 | -0.1102 | -74.3285
-10 | -0.664 | 0.00921 | -0.1096 | -72.0955
-9.5 | -0.607 | 0.00883 | -0.1093 | -68.7429
-9 | -0.5482 | 0.0085 | -0.1092 | -64.4941
-8.5 | -0.489 | 0.00818 | -0.1093 | -59.78
-8 | -0.4294 | 0.00789 | -0.1095 | -54.4233
-7.5 | -0.3686 | 0.00764 | -0.1099 | -48.2461
-7 | -0.3081 | 0.00739 | -0.1104 | -41.6915
-6.5 | -0.2468 | 0.00718 | -0.111 | -34.3733
-6 | -0.1854 | 0.00696 | -0.1116 | -26.6379
-5.5 | -0.1238 | 0.00677 | -0.1124 | -18.2866
-5 | -0.0619 | 0.00659 | -0.1132 | -9.393
-4.5 | 0.0001 | 0.00637 | -0.1141 | 0.015699
-4 | 0.0621 | 0.00617 | -0.115 | 10.0648
-3.5 | 0.1246 | 0.00591 | -0.1162 | 21.0829
-3 | 0.187 | 0.00563 | -0.1174 | 33.2149
-2.5 | 0.2504 | 0.00524 | -0.1189 | 47.7863
-2 | 0.3138 | 0.00482 | -0.1205 | 65.1037
-1.5 | 0.3773 | 0.00454 | -0.122 | 83.1057
-1 | 0.4403 | 0.00453 | -0.1231 | 97.1965
-0.5 | 0.5024 | 0.00457 | -0.1241 | 109.9344
0 | 0.5652 | 0.00458 | -0.1251 | 123.4061
0.5 | 0.6275 | 0.00463 | -0.1261 | 135.5292
1 | 0.6893 | 0.00471 | -0.1269 | 146.3482
1.5 | 0.7518 | 0.00474 | -0.1279 | 158.6076
2 | 0.8127 | 0.00487 | -0.1286 | 166.8789
2.5 | 0.8749 | 0.00492 | -0.1295 | 177.8252
3 | 0.9355 | 0.00506 | -0.1301 | 184.8814
3.5 | 0.996 | 0.00521 | -0.1307 | 191.1708
4 | 1.0515 | 0.00562 | -0.1304 | 187.0996
4.5 | 1.0938 | 0.00672 | -0.1277 | 162.7679
5 | 1.1395 | 0.00757 | -0.1257 | 150.5284
5.5 | 1.1852 | 0.00834 | -0.1237 | 142.1103
6 | 1.2256 | 0.00925 | -0.1206 | 132.4973
6.5 | 1.2649 | 0.01005 | -0.1174 | 125.8607
7 | 1.2973 | 0.01069 | -0.1126 | 121.3564
7.5 | 1.326 | 0.01146 | -0.1074 | 115.7068
8 | 1.3541 | 0.01235 | -0.1024 | 109.6437
8.5 | 1.3827 | 0.01336 | -0.0979 | 103.4955
9 | 1.413 | 0.01443 | -0.0939 | 97.921
9.5 | 1.4428 | 0.01567 | -0.0902 | 92.074
10 | 1.4712 | 0.01711 | -0.0867 | 85.9848
10.5 | 1.4997 | 0.0187 | -0.0834 | 80.1979
11 | 1.5248 | 0.02062 | -0.0801 | 73.9476
11.5 | 1.5486 | 0.02278 | -0.0769 | 67.9807
12 | 1.5716 | 0.02513 | -0.074 | 62.5388
12.5 | 1.5932 | 0.02776 | -0.0714 | 57.3919
13 | 1.6143 | 0.0306 | -0.0689 | 52.7549
13.5 | 1.634 | 0.03371 | -0.0667 | 48.4723
14 | 1.6554 | 0.03685 | -0.0649 | 44.9227
14.5 | 1.6751 | 0.04031 | -0.0633 | 41.5554
15 | 1.693 | 0.04407 | -0.062 | 38.4162
15.5 | 1.7088 | 0.04819 | -0.0608 | 35.4596
16.5 | 1.7316 | 0.05721 | -0.0584 | 30.2674
17 | 1.741 | 0.06253 | -0.0581 | 27.8426
17.5 | 1.7536 | 0.06769 | -0.0581 | 25.9063
18 | 1.7645 | 0.07321 | -0.0584 | 24.1019
18.5 | 1.7732 | 0.07911 | -0.059 | 22.4144
19 | 1.7802 | 0.0854 | -0.06 | 20.8454
19.5 | 1.7851 | 0.09209 | -0.0613 | 19.3843
20 | 1.7876 | 0.09922 | -0.063 | 18.0165

## 103. Re 8M Mach 0.50 (1)
BIGFOIL.COM POLAR EXPORT
NACA64(3)-618
NACA64(3)-618 |  |  |  | Cl Max: | 1.553 | at alpha= | 7.5 | deg
JavaFoil+Calcfoil stall+Eppler ext transition |  |  |  | L/D Max: | 173.862 | at alpha= | 2.5 | deg
Re: | 8000000 |  |  | Cd Min: | 0.00517 | at alpha= | -2 | deg
Mach: | 0.5 |  |  | Cl=0 at alpha= | -4.9429 | deg
|  |  |  | @ Cl=0.1, Cd= | 0.0076045
|  |  |  | @ Cl=0.4, Cd= | 0.0053275
|  |  |  | @ Cl=0.6, Cd= | 0.00535
alpha (deg) | Cl | Cd | Cm | Cl/Cd
-20 | -0.866 | 0.15196 | -0.056 | -5.701
-19.5 | -0.842 | 0.15576 | -0.058 | -5.404
-19 | -0.815 | 0.14493 | -0.06 | -5.62
-18.5 | -0.786 | 0.13808 | -0.06 | -5.689
-18 | -0.755 | 0.13397 | -0.06 | -5.637
-17.5 | -0.725 | 0.12879 | -0.059 | -5.633
-17 | -0.693 | 0.1381 | -0.055 | -5.015
-16.5 | -0.665 | 0.1229 | -0.057 | -5.41
-16 | -0.636 | 0.11596 | -0.057 | -5.489
-15.5 | -0.608 | 0.11319 | -0.058 | -5.37
-15 | -0.58 | 0.10923 | -0.059 | -5.312
-14.5 | -0.552 | 0.10224 | -0.061 | -5.4
-14 | -0.522 | 0.09841 | -0.059 | -5.307
-13.5 | -0.493 | 0.09291 | -0.058 | -5.302
-13 | -0.465 | 0.08412 | -0.061 | -5.528
-12.5 | -0.437 | 0.07811 | -0.063 | -5.594
-12 | -0.406 | 0.08106 | -0.057 | -5.007
-11.5 | -0.383 | 0.06746 | -0.07 | -5.673
-11 | -0.393 | 0.02663 | -0.102 | -14.771
-10.5 | -0.371 | 0.01849 | -0.107 | -20.071
-10 | -0.516 | 0.01639 | -0.109 | -31.471
-9.5 | -0.517 | 0.01443 | -0.111 | -35.857
-9 | -0.489 | 0.0129 | -0.113 | -37.866
-8.5 | -0.445 | 0.01179 | -0.115 | -37.77
-8 | -0.394 | 0.01084 | -0.116 | -36.31
-7.5 | -0.336 | 0.01008 | -0.118 | -33.378
-7 | -0.275 | 0.01031 | -0.119 | -26.67
-6.5 | -0.211 | 0.00972 | -0.121 | -21.71
-6 | -0.145 | 0.00857 | -0.122 | -16.884
-5.5 | -0.077 | 0.00871 | -0.124 | -8.821
-5 | -0.008 | 0.0077 | -0.125 | -1.018
-4.5 | 0.062 | 0.00784 | -0.127 | 7.924
-4 | 0.133 | 0.0074 | -0.129 | 17.964
-3.5 | 0.205 | 0.00649 | -0.13 | 31.548
-3 | 0.277 | 0.00588 | -0.132 | 47.198
-2.5 | 0.349 | 0.00571 | -0.133 | 61.144
-2 | 0.421 | 0.00517 | -0.135 | 81.583
-1.5 | 0.493 | 0.00545 | -0.136 | 90.386
-1 | 0.564 | 0.0053 | -0.137 | 106.399
-0.5 | 0.636 | 0.0054 | -0.138 | 117.753
0 | 0.714 | 0.00537 | -0.139 | 132.905
0.5 | 0.786 | 0.00546 | -0.141 | 143.828
1 | 0.858 | 0.00557 | -0.142 | 153.997
1.5 | 0.93 | 0.00564 | -0.143 | 164.709
2 | 1.001 | 0.00579 | -0.144 | 172.903
2.5 | 1.073 | 0.00617 | -0.145 | 173.862
3 | 1.145 | 0.00723 | -0.146 | 158.345
3.5 | 1.204 | 0.0078 | -0.147 | 154.464
4 | 1.274 | 0.00853 | -0.148 | 149.373
4.5 | 1.341 | 0.01016 | -0.149 | 132.004
5 | 1.403 | 0.01115 | -0.15 | 125.777
5.5 | 1.435 | 0.01333 | -0.149 | 107.672
6 | 1.481 | 0.0146 | -0.149 | 101.377
6.5 | 1.515 | 0.01755 | -0.149 | 86.349
7 | 1.543 | 0.01873 | -0.15 | 82.369
7.5 | 1.553 | 0.0199 | -0.15 | 78.032
8 | 1.532 | 0.02149 | -0.151 | 71.3
8.5 | 1.452 | 0.02331 | -0.151 | 62.269
9 | 0.945 | 0.025 | -0.152 | 37.786
9.5 | 0.974 | 0.02752 | -0.152 | 35.385
10 | 1.003 | 0.03 | -0.152 | 33.444
10.5 | 1.026 | 0.03503 | -0.151 | 29.301
11 | 1.057 | 0.03612 | -0.152 | 29.268
11.5 | 1.085 | 0.03943 | -0.152 | 27.51
12 | 1.108 | 0.04439 | -0.151 | 24.961
12.5 | 1.01 | 0.08801 | -0.111 | 11.472

## 104. Re 8M Mach 0.50 (2)
BIGFOIL.COM POLAR EXPORT
NACA64(3)-618
NACA64(3)-618 |  |  |  | Cl Max: | 1.5866 | at alpha= | 13.5 | deg
XFOIL ncrit=9 |  |  |  | L/D Max: | 209.534 | at alpha= | 4 | deg
Re: | 8000000 |  |  | Cd Min: | 0.19586 | at alpha= | 18.5 | deg
Mach: | 0.5 |  |  | Cl=0 at alpha= | -4.3861 | deg
|  |  |  | @ Cl=0.1, Cd= | 0.0065414
|  |  |  | @ Cl=0.4, Cd= | 0.0049027
|  |  |  | @ Cl=0.6, Cd= | 0.0048669
alpha (deg) | Cl | Cd | Cm | Cl/Cd
-16 | -0.4793 | 0.10584 | -0.1222 | -4.5285
-15.5 | -0.4964 | 0.09535 | -0.1293 | -5.2061
-15 | -0.5145 | 0.08513 | -0.136 | -6.0437
-14.5 | -0.5358 | 0.07464 | -0.1428 | -7.1785
-14 | -0.5538 | 0.06451 | -0.1494 | -8.5847
-13.5 | -0.5756 | 0.05456 | -0.156 | -10.5499
-13 | -0.6009 | 0.04546 | -0.1613 | -13.2182
-12.5 | -0.6303 | 0.03725 | -0.1646 | -16.9208
-12 | -0.6613 | 0.03006 | -0.1655 | -21.9993
-11.5 | -0.6853 | 0.02437 | -0.1636 | -28.1206
-11 | -0.6948 | 0.02008 | -0.1595 | -34.6016
-10.5 | -0.6923 | 0.01671 | -0.1542 | -41.4303
-10 | -0.6758 | 0.01421 | -0.1486 | -47.5581
-9.5 | -0.6514 | 0.01235 | -0.1425 | -52.7449
-9 | -0.6312 | 0.0109 | -0.1354 | -57.9083
-8.5 | -0.5764 | 0.01002 | -0.1319 | -57.525
-8 | -0.5131 | 0.00939 | -0.1293 | -54.6432
-7.5 | -0.445 | 0.00886 | -0.1277 | -50.2257
-7 | -0.3758 | 0.0084 | -0.1265 | -44.7381
-6.5 | -0.3045 | 0.00805 | -0.1259 | -37.8261
-6 | -0.2329 | 0.0077 | -0.1256 | -30.2468
-5.5 | -0.161 | 0.00745 | -0.1256 | -21.6107
-5 | -0.0885 | 0.00719 | -0.1259 | -12.3088
-4.5 | -0.0165 | 0.00696 | -0.1264 | -2.3707
-4 | 0.0559 | 0.0067 | -0.1271 | 8.3433
-3.5 | 0.1282 | 0.00644 | -0.1281 | 19.9068
-3 | 0.2006 | 0.00613 | -0.1293 | 32.7243
-2.5 | 0.2742 | 0.00571 | -0.131 | 48.021
-2 | 0.3482 | 0.00516 | -0.1331 | 67.4806
-1.5 | 0.4227 | 0.00479 | -0.1351 | 88.2463
-1 | 0.4957 | 0.00478 | -0.1363 | 103.7029
0 | 0.6397 | 0.0049 | -0.1384 | 130.551
0.5 | 0.7127 | 0.00492 | -0.1395 | 144.8577
1 | 0.7851 | 0.00498 | -0.1405 | 157.6506
1.5 | 0.8567 | 0.00509 | -0.1413 | 168.3104
2 | 0.9287 | 0.00518 | -0.142 | 179.2857
2.5 | 1.0016 | 0.00525 | -0.1428 | 190.781
3 | 1.0721 | 0.00543 | -0.1429 | 197.4401
3.5 | 1.1438 | 0.00556 | -0.1432 | 205.7194
4 | 1.2132 | 0.00579 | -0.1428 | 209.5337
4.5 | 1.2535 | 0.00694 | -0.1375 | 180.6196
5 | 1.2767 | 0.00823 | -0.1291 | 155.1276
5.5 | 1.2891 | 0.0095 | -0.1189 | 135.6947
6.5 | 1.315 | 0.01307 | -0.1016 | 100.6121
7 | 1.3302 | 0.01546 | -0.0948 | 86.0414
7.5 | 1.3472 | 0.01819 | -0.0889 | 74.0627
8 | 1.3638 | 0.02129 | -0.0837 | 64.0582
8.5 | 1.3859 | 0.02438 | -0.0794 | 56.8458
9 | 1.4114 | 0.02752 | -0.0757 | 51.2863
9.5 | 1.4376 | 0.03082 | -0.0723 | 46.645
10 | 1.4608 | 0.03457 | -0.0691 | 42.2563
10.5 | 1.484 | 0.03853 | -0.0662 | 38.5154
11 | 1.5081 | 0.04265 | -0.0636 | 35.3599
11.5 | 1.5294 | 0.0472 | -0.0612 | 32.4025
12 | 1.5517 | 0.05197 | -0.0591 | 29.8576
12.5 | 1.5693 | 0.05734 | -0.0573 | 27.3683
13 | 1.5823 | 0.06343 | -0.0558 | 24.9456
13.5 | 1.5866 | 0.07064 | -0.0549 | 22.4604
14 | 1.578 | 0.07953 | -0.055 | 19.8416
14.5 | 1.5611 | 0.08981 | -0.0564 | 17.3823
15 | 1.5375 | 0.10135 | -0.0593 | 15.1702
15.5 | 1.5123 | 0.1137 | -0.0637 | 13.3008
16 | 1.4863 | 0.12671 | -0.0695 | 11.7299
16.5 | 1.4606 | 0.14017 | -0.0767 | 10.4202
17 | 1.4362 | 0.154 | -0.0851 | 9.326
17.5 | 1.4143 | 0.16792 | -0.0944 | 8.4225
18 | 1.3952 | 0.18179 | -0.1043 | 7.6748
18.5 | 1.3778 | 0.19586 | -0.1146 | 7.0346

## 105. Re 10M Mach 0.00 (1)
BIGFOIL.COM POLAR EXPORT
NACA64(3)-618
NACA64(3)-618 |  |  |  | Cl Max: | 1.742 | at alpha= | 13.5 | deg
JavaFoil+Calcfoil stall+Eppler ext transition |  |  |  | L/D Max: | 164.503 | at alpha= | 1.5 | deg
Re: | 10000000 |  |  | Cd Min: | 0.00475 | at alpha= | -0.5 | deg
Mach: | 0 |  |  | Cl=0 at alpha= | -4.9436 | deg
|  |  |  | @ Cl=0.1, Cd= | 0.0063566
|  |  |  | @ Cl=0.4, Cd= | 0.0048797
|  |  |  | @ Cl=0.6, Cd= | 0.0047792
alpha (deg) | Cl | Cd | Cm | Cl/Cd
-20 | -0.958 | 0.07288 | -0.067 | -13.139
-19.5 | -0.97 | 0.06644 | -0.068 | -14.593
-19 | -0.995 | 0.04909 | -0.072 | -20.26
-18.5 | -1.004 | 0.04279 | -0.074 | -23.468
-18 | -1.01 | 0.03766 | -0.076 | -26.821
-17.5 | -1.011 | 0.03391 | -0.077 | -29.815
-17 | -1.009 | 0.03051 | -0.079 | -33.06
-16.5 | -1.003 | 0.02762 | -0.08 | -36.303
-16 | -0.994 | 0.02473 | -0.082 | -40.179
-15.5 | -0.979 | 0.02283 | -0.083 | -42.873
-15 | -0.962 | 0.02052 | -0.084 | -46.871
-14.5 | -0.94 | 0.01883 | -0.086 | -49.92
-14 | -0.913 | 0.01734 | -0.087 | -52.628
-13.5 | -0.88 | 0.01595 | -0.089 | -55.158
-13 | -0.844 | 0.01474 | -0.09 | -57.269
-12.5 | -0.806 | 0.0136 | -0.091 | -59.239
-12 | -0.765 | 0.01265 | -0.093 | -60.448
-11.5 | -0.721 | 0.01173 | -0.094 | -61.524
-11 | -0.676 | 0.01093 | -0.095 | -61.835
-10.5 | -0.628 | 0.01031 | -0.096 | -60.909
-10 | -0.578 | 0.00969 | -0.098 | -59.671
-9.5 | -0.527 | 0.00913 | -0.099 | -57.708
-9 | -0.474 | 0.00863 | -0.1 | -54.872
-8.5 | -0.419 | 0.00816 | -0.102 | -51.361
-8 | -0.363 | 0.00773 | -0.103 | -46.98
-7.5 | -0.306 | 0.00809 | -0.104 | -37.828
-7 | -0.248 | 0.00734 | -0.105 | -33.763
-6.5 | -0.189 | 0.00703 | -0.107 | -26.832
-6 | -0.129 | 0.0068 | -0.108 | -18.908
-5.5 | -0.068 | 0.00713 | -0.109 | -9.527
-5 | -0.007 | 0.00678 | -0.11 | -1.019
-4.5 | 0.055 | 0.0066 | -0.111 | 8.267
-4 | 0.116 | 0.00627 | -0.113 | 18.574
-3.5 | 0.179 | 0.00562 | -0.114 | 31.782
-3 | 0.241 | 0.00537 | -0.115 | 44.921
-2.5 | 0.303 | 0.00501 | -0.116 | 60.482
-2 | 0.365 | 0.00497 | -0.117 | 73.421
-1.5 | 0.427 | 0.00481 | -0.118 | 88.752
-1 | 0.489 | 0.0049 | -0.119 | 99.845
-0.5 | 0.551 | 0.00475 | -0.12 | 116.025
0 | 0.618 | 0.00479 | -0.121 | 129.216
0.5 | 0.681 | 0.00482 | -0.122 | 141.275
1 | 0.743 | 0.00486 | -0.123 | 152.8
1.5 | 0.805 | 0.00489 | -0.124 | 164.503
2 | 0.867 | 0.00528 | -0.125 | 164.397
2.5 | 0.929 | 0.00601 | -0.126 | 154.714
3 | 0.991 | 0.00633 | -0.127 | 156.622
3.5 | 1.047 | 0.00672 | -0.127 | 155.853
4 | 1.108 | 0.00717 | -0.128 | 154.417
4.5 | 1.167 | 0.00813 | -0.129 | 143.615
5 | 1.225 | 0.00827 | -0.13 | 148.159
5.5 | 1.281 | 0.0093 | -0.131 | 137.664
6 | 1.335 | 0.01032 | -0.132 | 129.344
6.5 | 1.388 | 0.01089 | -0.133 | 127.481
7 | 1.438 | 0.01196 | -0.134 | 120.261
7.5 | 1.487 | 0.01192 | -0.135 | 124.659
8 | 1.516 | 0.01378 | -0.134 | 110.036
8.5 | 1.555 | 0.01415 | -0.135 | 109.864
9 | 1.59 | 0.01504 | -0.135 | 105.726
9.5 | 1.621 | 0.01572 | -0.135 | 103.151
10 | 1.65 | 0.01649 | -0.136 | 100.07
10.5 | 1.675 | 0.01724 | -0.136 | 97.197
11 | 1.697 | 0.01809 | -0.137 | 93.823
11.5 | 1.714 | 0.01883 | -0.137 | 91.02
12 | 1.727 | 0.01977 | -0.138 | 87.38
12.5 | 1.736 | 0.02093 | -0.138 | 82.965
13 | 1.741 | 0.02201 | -0.138 | 79.095
13.5 | 1.742 | 0.0232 | -0.139 | 75.07
14 | 1.738 | 0.02439 | -0.139 | 71.255
14.5 | 1.731 | 0.02589 | -0.139 | 66.845
15 | 1.72 | 0.02698 | -0.14 | 63.744
15.5 | 1.705 | 0.02866 | -0.14 | 59.499
16 | 1.687 | 0.03031 | -0.14 | 55.67
16.5 | 1.666 | 0.03243 | -0.14 | 51.361
17 | 1.643 | 0.03389 | -0.14 | 48.482
17.5 | 1.617 | 0.03595 | -0.141 | 44.972
18 | 1.588 | 0.03828 | -0.141 | 41.49
18.5 | 1.558 | 0.04062 | -0.141 | 38.345

## 106. Re 10M Mach 0.00 (2)
BIGFOIL.COM POLAR EXPORT
NACA64(3)-618
NACA64(3)-618 |  |  |  | Cl Max: | 1.8627 | at alpha= | 20 | deg
XFOIL ncrit=9 |  |  |  | L/D Max: | 185.031 | at alpha= | 3 | deg
Re: | 10000000 |  |  | Cd Min: | 0.07053 | at alpha= | 20 | deg
Mach: | 0 |  |  | Cl=0 at alpha= | -4.5389 | deg
|  |  |  | @ Cl=0.1, Cd= | 0.0057453
|  |  |  | @ Cl=0.4, Cd= | 0.0044514
|  |  |  | @ Cl=0.6, Cd= | 0.0044145
alpha (deg) | Cl | Cd | Cm | Cl/Cd
-20 | -1.4643 | 0.03351 | -0.0944 | -43.6974
-19.5 | -1.4483 | 0.03037 | -0.0947 | -47.6885
-19 | -1.43 | 0.02761 | -0.0947 | -51.7928
-18.5 | -1.396 | 0.02515 | -0.0967 | -55.507
-18 | -1.3657 | 0.0227 | -0.0979 | -60.163
-17.5 | -1.2714 | 0.02031 | -0.111 | -62.5997
-16.5 | -1.1435 | 0.01717 | -0.1228 | -66.5987
-16 | -1.1188 | 0.01592 | -0.1205 | -70.2764
-15.5 | -1.0935 | 0.01466 | -0.1181 | -74.5907
-15 | -1.0696 | 0.01348 | -0.1153 | -79.3472
-14.5 | -1.0448 | 0.01247 | -0.1121 | -83.7851
-14 | -1.0298 | 0.01165 | -0.1068 | -88.3948
-13.5 | -0.9891 | 0.01111 | -0.1051 | -89.0279
-13 | -0.9438 | 0.01067 | -0.1041 | -88.4536
-12.5 | -0.8969 | 0.01015 | -0.1033 | -88.3645
-12 | -0.8473 | 0.00971 | -0.1029 | -87.2606
-11.5 | -0.7957 | 0.00934 | -0.1027 | -85.1927
-11 | -0.7421 | 0.00901 | -0.1028 | -82.364
-10.5 | -0.6882 | 0.00867 | -0.1029 | -79.3772
-10 | -0.6336 | 0.00835 | -0.1032 | -75.8802
-9.5 | -0.5775 | 0.00806 | -0.1036 | -71.6501
-9 | -0.5211 | 0.00783 | -0.1041 | -66.5517
-8.5 | -0.4641 | 0.00755 | -0.1046 | -61.4702
-8 | -0.4067 | 0.00733 | -0.1053 | -55.4843
-7.5 | -0.3489 | 0.00715 | -0.1059 | -48.7972
-7 | -0.2905 | 0.00692 | -0.1067 | -41.9798
-6.5 | -0.2321 | 0.00676 | -0.1075 | -34.3343
-6 | -0.173 | 0.00657 | -0.1083 | -26.3318
-5.5 | -0.1141 | 0.00641 | -0.1092 | -17.8003
-5 | -0.0546 | 0.00624 | -0.1101 | -8.75
-4.5 | 0.0046 | 0.00606 | -0.1111 | 0.75908
-4 | 0.0645 | 0.00587 | -0.1121 | 10.9881
-3.5 | 0.1243 | 0.00566 | -0.1132 | 21.9611
-3 | 0.1842 | 0.00542 | -0.1144 | 33.9852
-2.5 | 0.2447 | 0.00516 | -0.1157 | 47.4225
-2 | 0.3052 | 0.00481 | -0.1171 | 63.4511
-1 | 0.4268 | 0.00435 | -0.1198 | 98.1149
-0.5 | 0.4869 | 0.00437 | -0.1208 | 111.4188
0 | 0.5471 | 0.00437 | -0.1219 | 125.1945
0.5 | 0.6066 | 0.00442 | -0.1228 | 137.2398
1 | 0.6664 | 0.00446 | -0.1237 | 149.417
1.5 | 0.7252 | 0.00457 | -0.1245 | 158.6871
2 | 0.7849 | 0.0046 | -0.1255 | 170.6304
2.5 | 0.8431 | 0.00474 | -0.1262 | 177.8692
3 | 0.9011 | 0.00487 | -0.1268 | 185.0308
4.5 | 1.049 | 0.00682 | -0.1244 | 153.8123
5 | 1.0979 | 0.00744 | -0.1235 | 147.5672
6.5 | 1.2357 | 0.0094 | -0.1193 | 131.4574
7 | 1.2809 | 0.00995 | -0.1178 | 128.7337
7.5 | 1.3239 | 0.01051 | -0.116 | 125.9657
8 | 1.3607 | 0.01106 | -0.1128 | 123.0289
8.5 | 1.3924 | 0.0116 | -0.1087 | 120.0345
9 | 1.4241 | 0.01222 | -0.1049 | 116.5385
9.5 | 1.4558 | 0.01292 | -0.1014 | 112.678
10 | 1.4861 | 0.01375 | -0.0979 | 108.08
10.5 | 1.5158 | 0.01469 | -0.0946 | 103.1858
11 | 1.5434 | 0.01582 | -0.0912 | 97.5601
11.5 | 1.5694 | 0.01716 | -0.0879 | 91.4569
12 | 1.5956 | 0.0186 | -0.085 | 85.7849
12.5 | 1.6184 | 0.02035 | -0.082 | 79.5283
13 | 1.6426 | 0.02216 | -0.0794 | 74.1245
13.5 | 1.6642 | 0.02425 | -0.0768 | 68.6268
14 | 1.6857 | 0.02648 | -0.0745 | 63.6594
14.5 | 1.7068 | 0.02887 | -0.0725 | 59.1202
15 | 1.727 | 0.03147 | -0.0707 | 54.8777
16 | 1.7617 | 0.03746 | -0.0675 | 47.0288
17 | 1.7873 | 0.04452 | -0.0645 | 40.146
17.5 | 1.8029 | 0.04825 | -0.0638 | 37.3658
18 | 1.8168 | 0.05224 | -0.0633 | 34.7779
18.5 | 1.8303 | 0.05643 | -0.0631 | 32.4349
19 | 1.8426 | 0.06084 | -0.0631 | 30.286
19.5 | 1.8532 | 0.06555 | -0.0633 | 28.2715
20 | 1.8627 | 0.07053 | -0.0637 | 26.41

## 107. Re 10M Mach 0.10 (1)
BIGFOIL.COM POLAR EXPORT
NACA64(3)-618
NACA64(3)-618 |  |  |  | Cl Max: | 1.73 | at alpha= | 13 | deg
JavaFoil+Calcfoil stall+Eppler ext transition |  |  |  | L/D Max: | 165.758 | at alpha= | 2 | deg
Re: | 10000000 |  |  | Cd Min: | 0.00476 | at alpha= | 0 | deg
Mach: | 0.1 |  |  | Cl=0 at alpha= | -4.9436 | deg
|  |  |  | @ Cl=0.1, Cd= | 0.0063887
|  |  |  | @ Cl=0.4, Cd= | 0.0049382
|  |  |  | @ Cl=0.6, Cd= | 0.0047631
alpha (deg) | Cl | Cd | Cm | Cl/Cd
-20 | -0.899 | 0.09495 | -0.063 | -9.467
-19.5 | -0.91 | 0.09062 | -0.064 | -10.046
-19 | -0.953 | 0.05925 | -0.071 | -16.084
-18.5 | -0.975 | 0.04576 | -0.074 | -21.31
-18 | -0.985 | 0.03987 | -0.076 | -24.711
-17.5 | -0.99 | 0.03571 | -0.077 | -27.72
-17 | -0.99 | 0.03249 | -0.079 | -30.469
-16.5 | -0.988 | 0.02873 | -0.08 | -34.394
-16 | -0.982 | 0.02564 | -0.082 | -38.285
-15.5 | -0.971 | 0.02318 | -0.083 | -41.865
-15 | -0.955 | 0.02109 | -0.085 | -45.29
-14.5 | -0.935 | 0.01936 | -0.086 | -48.293
-14 | -0.909 | 0.01775 | -0.087 | -51.231
-13.5 | -0.877 | 0.01628 | -0.089 | -53.897
-13 | -0.843 | 0.01503 | -0.09 | -56.06
-12.5 | -0.805 | 0.01389 | -0.092 | -57.959
-12 | -0.765 | 0.01286 | -0.093 | -59.467
-11.5 | -0.722 | 0.01189 | -0.094 | -60.756
-11 | -0.677 | 0.0111 | -0.096 | -60.985
-10.5 | -0.629 | 0.01041 | -0.097 | -60.434
-10 | -0.58 | 0.00982 | -0.098 | -59.042
-9.5 | -0.528 | 0.00923 | -0.099 | -57.217
-9 | -0.475 | 0.00869 | -0.101 | -54.652
-8.5 | -0.421 | 0.00821 | -0.102 | -51.209
-8 | -0.365 | 0.00781 | -0.103 | -46.688
-7.5 | -0.307 | 0.00818 | -0.105 | -37.563
-7 | -0.249 | 0.00736 | -0.106 | -33.817
-6.5 | -0.189 | 0.00705 | -0.107 | -26.871
-6 | -0.129 | 0.00684 | -0.108 | -18.874
-5.5 | -0.068 | 0.00715 | -0.109 | -9.547
-5 | -0.007 | 0.00684 | -0.111 | -1.016
-4.5 | 0.055 | 0.00665 | -0.112 | 8.243
-4 | 0.117 | 0.00629 | -0.113 | 18.609
-3.5 | 0.18 | 0.0058 | -0.114 | 30.967
-3 | 0.242 | 0.00534 | -0.115 | 45.406
-2.5 | 0.305 | 0.00498 | -0.116 | 61.204
-2 | 0.367 | 0.00505 | -0.117 | 72.693
-1.5 | 0.429 | 0.00484 | -0.118 | 88.683
-1 | 0.492 | 0.00488 | -0.119 | 100.772
-0.5 | 0.554 | 0.00477 | -0.12 | 115.989
0 | 0.621 | 0.00476 | -0.121 | 130.482
0.5 | 0.684 | 0.00484 | -0.122 | 141.289
1 | 0.747 | 0.00488 | -0.123 | 152.927
1.5 | 0.809 | 0.00496 | -0.124 | 163.176
2 | 0.872 | 0.00526 | -0.125 | 165.758
2.5 | 0.934 | 0.00604 | -0.126 | 154.521
3 | 0.996 | 0.00633 | -0.127 | 157.447
3.5 | 1.052 | 0.00676 | -0.128 | 155.56
4 | 1.113 | 0.00722 | -0.129 | 154.101
4.5 | 1.173 | 0.0082 | -0.13 | 143.074
5 | 1.231 | 0.0083 | -0.131 | 148.261
5.5 | 1.287 | 0.00935 | -0.132 | 137.561
6 | 1.341 | 0.01042 | -0.133 | 128.708
6.5 | 1.394 | 0.01096 | -0.134 | 127.214
7 | 1.444 | 0.01206 | -0.134 | 119.769
7.5 | 1.492 | 0.01258 | -0.135 | 118.603
8 | 1.521 | 0.01394 | -0.134 | 109.102
8.5 | 1.558 | 0.01433 | -0.135 | 108.786
9 | 1.593 | 0.01524 | -0.135 | 104.532
9.5 | 1.623 | 0.01594 | -0.136 | 101.858
10 | 1.651 | 0.01672 | -0.136 | 98.737
10.5 | 1.675 | 0.01751 | -0.137 | 95.693
11 | 1.695 | 0.01836 | -0.137 | 92.312
11.5 | 1.711 | 0.01915 | -0.138 | 89.307
12 | 1.722 | 0.02024 | -0.138 | 85.062
12.5 | 1.728 | 0.02121 | -0.138 | 81.474
13 | 1.73 | 0.02235 | -0.139 | 77.393
13.5 | 1.727 | 0.0237 | -0.139 | 72.895
14 | 1.72 | 0.02496 | -0.14 | 68.93
14.5 | 1.709 | 0.02652 | -0.14 | 64.435
15 | 1.694 | 0.0278 | -0.14 | 60.934
15.5 | 1.675 | 0.02942 | -0.14 | 56.95
16 | 1.653 | 0.0311 | -0.14 | 53.16
16.5 | 1.627 | 0.03339 | -0.141 | 48.719
17 | 1.599 | 0.03495 | -0.141 | 45.753
17.5 | 1.568 | 0.03718 | -0.141 | 42.161
18 | 1.534 | 0.03959 | -0.141 | 38.76

## 108. Re 10M Mach 0.10 (2)
BIGFOIL.COM POLAR EXPORT
NACA64(3)-618
NACA64(3)-618 |  |  |  | Cl Max: | 1.8598 | at alpha= | 20 | deg
XFOIL ncrit=9 |  |  |  | L/D Max: | 189.352 | at alpha= | 3.5 | deg
Re: | 10000000 |  |  | Cd Min: | 0.07372 | at alpha= | 20 | deg
Mach: | 0.1 |  |  | Cl=0 at alpha= | -4.5344 | deg
|  |  |  | @ Cl=0.1, Cd= | 0.0057676
|  |  |  | @ Cl=0.4, Cd= | 0.004472
|  |  |  | @ Cl=0.6, Cd= | 0.0044216
alpha (deg) | Cl | Cd | Cm | Cl/Cd
-20 | -1.4574 | 0.03616 | -0.0966 | -40.3042
-19.5 | -1.4433 | 0.03263 | -0.0972 | -44.2323
-19 | -1.4274 | 0.02948 | -0.0972 | -48.4193
-18.5 | -1.398 | 0.02681 | -0.0987 | -52.1447
-18 | -1.3692 | 0.02432 | -0.0993 | -56.2993
-17.5 | -1.2815 | 0.02165 | -0.1114 | -59.1917
-17 | -1.1585 | 0.01934 | -0.1293 | -59.9018
-16.5 | -1.143 | 0.01794 | -0.1257 | -63.7124
-16 | -1.1194 | 0.01655 | -0.1233 | -67.6375
-15.5 | -1.0916 | 0.01532 | -0.1211 | -71.2533
-15 | -1.0673 | 0.01405 | -0.1184 | -75.9644
-14.5 | -1.0417 | 0.01293 | -0.1154 | -80.5646
-14 | -1.0219 | 0.01195 | -0.1109 | -85.5146
-13.5 | -0.9939 | 0.01131 | -0.1073 | -87.878
-12.5 | -0.9027 | 0.01032 | -0.1049 | -87.4709
-12 | -0.8534 | 0.00984 | -0.1043 | -86.7276
-11.5 | -0.8019 | 0.00944 | -0.1039 | -84.947
-11 | -0.7482 | 0.00909 | -0.1039 | -82.3102
-10.5 | -0.6936 | 0.00876 | -0.104 | -79.1781
-10 | -0.6388 | 0.00842 | -0.1041 | -75.867
-9.5 | -0.5824 | 0.00811 | -0.1044 | -71.8126
-9 | -0.5254 | 0.00788 | -0.1048 | -66.6751
-8.5 | -0.4681 | 0.0076 | -0.1054 | -61.5921
-8 | -0.4102 | 0.00736 | -0.1059 | -55.7337
-7.5 | -0.3519 | 0.00719 | -0.1066 | -48.943
-7 | -0.2931 | 0.00694 | -0.1073 | -42.2334
-6.5 | -0.2342 | 0.00679 | -0.108 | -34.4919
-6 | -0.1747 | 0.00659 | -0.1089 | -26.5099
-5.5 | -0.1155 | 0.00643 | -0.1097 | -17.9627
-5 | -0.0555 | 0.00625 | -0.1107 | -8.88
-4.5 | 0.0041 | 0.00608 | -0.1116 | 0.67434
-4 | 0.0644 | 0.00588 | -0.1126 | 10.9524
-3.5 | 0.1246 | 0.00569 | -0.1137 | 21.8981
-3 | 0.185 | 0.00543 | -0.1149 | 34.07
-2.5 | 0.2459 | 0.00517 | -0.1162 | 47.5629
-2 | 0.3067 | 0.00483 | -0.1176 | 63.499
-1 | 0.4292 | 0.00436 | -0.1204 | 98.4404
-0.5 | 0.4897 | 0.00437 | -0.1214 | 112.0595
0 | 0.5502 | 0.00438 | -0.1224 | 125.6164
0.5 | 0.6101 | 0.00443 | -0.1234 | 137.7201
1 | 0.6704 | 0.00447 | -0.1243 | 149.9776
1.5 | 0.7295 | 0.00458 | -0.1251 | 159.2795
2 | 0.7897 | 0.00461 | -0.1261 | 171.3015
2.5 | 0.8483 | 0.00475 | -0.1268 | 178.5895
3 | 0.9067 | 0.00488 | -0.1274 | 185.7992
3.5 | 0.9638 | 0.00509 | -0.1279 | 189.3517
4 | 1.009 | 0.00602 | -0.1262 | 167.608
4.5 | 1.0553 | 0.00684 | -0.1248 | 154.2836
5 | 1.1042 | 0.00747 | -0.1238 | 147.8179
6 | 1.1949 | 0.00892 | -0.1207 | 133.9574
6.5 | 1.2416 | 0.00947 | -0.1193 | 131.1088
7 | 1.2864 | 0.01003 | -0.1176 | 128.2552
7.5 | 1.3286 | 0.01061 | -0.1155 | 125.2215
8.5 | 1.3931 | 0.01174 | -0.1073 | 118.6627
9 | 1.4252 | 0.01241 | -0.1035 | 114.8429
9.5 | 1.457 | 0.01316 | -0.1 | 110.7143
10 | 1.4864 | 0.01407 | -0.0963 | 105.6432
10.5 | 1.5161 | 0.01509 | -0.093 | 100.4705
11 | 1.5438 | 0.0163 | -0.0896 | 94.7117
11.5 | 1.5691 | 0.01775 | -0.0863 | 88.4
12 | 1.5948 | 0.01932 | -0.0833 | 82.5466
12.5 | 1.6188 | 0.02112 | -0.0804 | 76.6477
13 | 1.6411 | 0.02314 | -0.0777 | 70.9205
13.5 | 1.6621 | 0.0254 | -0.0751 | 65.437
14 | 1.6845 | 0.02768 | -0.073 | 60.8562
14.5 | 1.706 | 0.03017 | -0.071 | 56.5462
15 | 1.7264 | 0.03288 | -0.0692 | 52.5061
15.5 | 1.7442 | 0.03594 | -0.0676 | 48.5309
16 | 1.7599 | 0.0393 | -0.0661 | 44.7812
18 | 1.8145 | 0.05473 | -0.0622 | 33.1537
18.5 | 1.8281 | 0.05905 | -0.0621 | 30.9585
19 | 1.8407 | 0.06356 | -0.0621 | 28.96
19.5 | 1.8515 | 0.06843 | -0.0624 | 27.0568
20 | 1.8598 | 0.07372 | -0.063 | 25.2279

## 109. Re 10M Mach 0.25 (1)
BIGFOIL.COM POLAR EXPORT
NACA64(3)-618
NACA64(3)-618 |  |  |  | Cl Max: | 1.673 | at alpha= | 11.5 | deg
JavaFoil+Calcfoil stall+Eppler ext transition |  |  |  | L/D Max: | 167.569 | at alpha= | 2 | deg
Re: | 10000000 |  |  | Cd Min: | 0.00481 | at alpha= | -0.5 | deg
Mach: | 0.25 |  |  | Cl=0 at alpha= | -4.9444 | deg
|  |  |  | @ Cl=0.1, Cd= | 0.0065762
|  |  |  | @ Cl=0.4, Cd= | 0.0050245
|  |  |  | @ Cl=0.6, Cd= | 0.0048144
alpha (deg) | Cl | Cd | Cm | Cl/Cd
-20 | -0.563 | 0.16637 | -0.045 | -3.384
-19.5 | -0.606 | 0.1541 | -0.047 | -3.933
-19 | -0.645 | 0.14519 | -0.048 | -4.445
-18.5 | -0.687 | 0.12558 | -0.054 | -5.467
-18 | -0.731 | 0.10228 | -0.062 | -7.144
-17.5 | -0.796 | 0.06201 | -0.073 | -12.841
-17 | -0.831 | 0.05007 | -0.077 | -16.593
-16.5 | -0.858 | 0.041 | -0.079 | -20.932
-16 | -0.879 | 0.03391 | -0.082 | -25.916
-15.5 | -0.889 | 0.02938 | -0.084 | -30.272
-15 | -0.893 | 0.0257 | -0.086 | -34.764
-14.5 | -0.89 | 0.02282 | -0.087 | -38.997
-14 | -0.877 | 0.02057 | -0.089 | -42.634
-13.5 | -0.854 | 0.01861 | -0.091 | -45.894
-13 | -0.827 | 0.01686 | -0.092 | -49.047
-12.5 | -0.796 | 0.01548 | -0.093 | -51.413
-12 | -0.761 | 0.01408 | -0.095 | -54.031
-11.5 | -0.722 | 0.01309 | -0.096 | -55.133
-11 | -0.68 | 0.01201 | -0.098 | -56.593
-10.5 | -0.634 | 0.01124 | -0.099 | -56.45
-10 | -0.586 | 0.01044 | -0.1 | -56.149
-9.5 | -0.536 | 0.00982 | -0.102 | -54.534
-9 | -0.483 | 0.00922 | -0.103 | -52.37
-8.5 | -0.428 | 0.00863 | -0.104 | -49.635
-8 | -0.372 | 0.00816 | -0.106 | -45.564
-7.5 | -0.314 | 0.00851 | -0.107 | -36.845
-7 | -0.254 | 0.00762 | -0.109 | -33.374
-6.5 | -0.194 | 0.00785 | -0.11 | -24.697
-6 | -0.132 | 0.00702 | -0.111 | -18.853
-5.5 | -0.07 | 0.00734 | -0.112 | -9.54
-5 | -0.007 | 0.00713 | -0.113 | -0.998
-4.5 | 0.056 | 0.00681 | -0.115 | 8.254
-4 | 0.12 | 0.00647 | -0.116 | 18.536
-3.5 | 0.184 | 0.00602 | -0.117 | 30.575
-3 | 0.249 | 0.00544 | -0.119 | 45.782
-2.5 | 0.313 | 0.00505 | -0.12 | 62.039
-2 | 0.377 | 0.0051 | -0.121 | 73.871
-1.5 | 0.441 | 0.00489 | -0.122 | 90.285
-1 | 0.505 | 0.00495 | -0.123 | 102.119
-0.5 | 0.569 | 0.00481 | -0.124 | 118.32
0 | 0.639 | 0.00482 | -0.125 | 132.614
0.5 | 0.703 | 0.00488 | -0.126 | 144.024
1 | 0.767 | 0.00494 | -0.127 | 155.219
1.5 | 0.831 | 0.00496 | -0.128 | 167.539
2 | 0.896 | 0.00534 | -0.129 | 167.569
2.5 | 0.96 | 0.0062 | -0.13 | 154.763
3 | 1.024 | 0.00652 | -0.131 | 156.986
3.5 | 1.08 | 0.00698 | -0.132 | 154.87
4 | 1.143 | 0.00746 | -0.133 | 153.23
4.5 | 1.205 | 0.00851 | -0.134 | 141.471
5 | 1.263 | 0.00914 | -0.134 | 138.165
5.5 | 1.32 | 0.0103 | -0.135 | 128.173
6 | 1.375 | 0.01097 | -0.136 | 125.339
6.5 | 1.427 | 0.01149 | -0.137 | 124.214
7 | 1.462 | 0.01342 | -0.137 | 108.959
7.5 | 1.504 | 0.01408 | -0.137 | 106.797
8 | 1.542 | 0.01488 | -0.138 | 103.628
8.5 | 1.576 | 0.01536 | -0.138 | 102.634
9 | 1.606 | 0.01642 | -0.138 | 97.8
9.5 | 1.631 | 0.01723 | -0.139 | 94.679
10 | 1.651 | 0.01813 | -0.139 | 91.047
10.5 | 1.665 | 0.01912 | -0.14 | 87.056
11 | 1.672 | 0.01997 | -0.14 | 83.721
11.5 | 1.673 | 0.02126 | -0.141 | 78.654
12 | 1.666 | 0.02249 | -0.141 | 74.065
12.5 | 1.652 | 0.0236 | -0.142 | 70.007
13 | 1.63 | 0.02519 | -0.142 | 64.715
13.5 | 1.602 | 0.02697 | -0.142 | 59.399
14 | 1.566 | 0.02857 | -0.142 | 54.815
14.5 | 1.523 | 0.03044 | -0.143 | 50.046
15 | 1.473 | 0.03261 | -0.143 | 45.189
15.5 | 1.418 | 0.03439 | -0.143 | 41.245
16 | 1.357 | 0.03674 | -0.143 | 36.931
16.5 | 1.29 | 0.03926 | -0.143 | 32.853

## 110. Re 10M Mach 0.25 (2)
BIGFOIL.COM POLAR EXPORT
NACA64(3)-618
NACA64(3)-618 |  |  |  | Cl Max: | 1.8238 | at alpha= | 20 | deg
XFOIL ncrit=9 |  |  |  | L/D Max: | 194.444 | at alpha= | 3.5 | deg
Re: | 10000000 |  |  | Cd Min: | 0.09448 | at alpha= | 20 | deg
Mach: | 0.25 |  |  | Cl=0 at alpha= | -4.5121 | deg
|  |  |  | @ Cl=0.1, Cd= | 0.0058739
|  |  |  | @ Cl=0.4, Cd= | 0.0044267
|  |  |  | @ Cl=0.6, Cd= | 0.0044609
alpha (deg) | Cl | Cd | Cm | Cl/Cd
-16.5 | -1.1307 | 0.02329 | -0.1407 | -48.5487
-16 | -1.1113 | 0.02113 | -0.1383 | -52.5935
-15.5 | -1.0897 | 0.01905 | -0.1359 | -57.2021
-15 | -1.0631 | 0.01739 | -0.1334 | -61.1328
-14.5 | -1.0338 | 0.01591 | -0.1308 | -64.978
-14 | -1.0054 | 0.01449 | -0.1279 | -69.3858
-13.5 | -0.977 | 0.01322 | -0.1246 | -73.9032
-13 | -0.9518 | 0.0121 | -0.1204 | -78.6612
-12.5 | -0.9299 | 0.01127 | -0.1151 | -82.5111
-12 | -0.8826 | 0.01071 | -0.1132 | -82.409
-11.5 | -0.8332 | 0.01012 | -0.1116 | -82.332
-11 | -0.7803 | 0.00964 | -0.1105 | -80.944
-10.5 | -0.7241 | 0.00922 | -0.1099 | -78.5358
-10 | -0.6667 | 0.00888 | -0.1095 | -75.0788
-9.5 | -0.6092 | 0.00847 | -0.1093 | -71.9244
-9 | -0.5499 | 0.00814 | -0.1093 | -67.5553
-8.5 | -0.4901 | 0.0079 | -0.1094 | -62.038
-8 | -0.4297 | 0.00759 | -0.1097 | -56.614
-7.5 | -0.369 | 0.00735 | -0.1101 | -50.2041
-7 | -0.3078 | 0.00714 | -0.1106 | -43.1092
-6.5 | -0.2463 | 0.00692 | -0.1113 | -35.5925
-6 | -0.1847 | 0.00673 | -0.112 | -27.4443
-5.5 | -0.1227 | 0.00655 | -0.1127 | -18.7328
-5 | -0.0607 | 0.00638 | -0.1136 | -9.5141
-4.5 | 0.0015 | 0.00619 | -0.1145 | 0.24233
-4 | 0.0639 | 0.00599 | -0.1155 | 10.6678
-3.5 | 0.1261 | 0.00579 | -0.1165 | 21.7789
-3 | 0.1891 | 0.00553 | -0.1178 | 34.1953
-2 | 0.3153 | 0.00489 | -0.1206 | 64.4785
-1.5 | 0.3795 | 0.00443 | -0.1224 | 85.6659
-0.5 | 0.505 | 0.00441 | -0.1246 | 114.5125
0 | 0.5674 | 0.00444 | -0.1256 | 127.7928
0.5 | 0.6298 | 0.00448 | -0.1266 | 140.5804
1 | 0.6925 | 0.00451 | -0.1276 | 153.5477
1.5 | 0.7537 | 0.00463 | -0.1284 | 162.7862
2 | 0.8162 | 0.00466 | -0.1293 | 175.1502
2.5 | 0.8771 | 0.0048 | -0.13 | 182.7292
3 | 0.9379 | 0.00494 | -0.1306 | 189.8583
3.5 | 0.9975 | 0.00513 | -0.1311 | 194.4444
4 | 1.0444 | 0.00602 | -0.1292 | 173.4884
4.5 | 1.0895 | 0.00696 | -0.1271 | 156.5374
5 | 1.1382 | 0.00766 | -0.1256 | 148.5901
5.5 | 1.1849 | 0.00838 | -0.1237 | 141.3962
6 | 1.2266 | 0.00923 | -0.1209 | 132.8927
6.5 | 1.2708 | 0.00985 | -0.1184 | 129.0152
7 | 1.3069 | 0.01046 | -0.1144 | 124.9426
7.5 | 1.3358 | 0.01116 | -0.1091 | 119.6953
8 | 1.3663 | 0.01195 | -0.1044 | 114.3347
8.5 | 1.3973 | 0.01281 | -0.1 | 109.0788
9 | 1.4291 | 0.01378 | -0.0961 | 103.7083
9.5 | 1.4599 | 0.01489 | -0.0924 | 98.0457
10 | 1.4895 | 0.0162 | -0.0888 | 91.9444
10.5 | 1.5169 | 0.01776 | -0.0852 | 85.411
11 | 1.5422 | 0.01958 | -0.0817 | 78.764
11.5 | 1.567 | 0.0216 | -0.0785 | 72.5463
12 | 1.5916 | 0.02377 | -0.0756 | 66.9584
12.5 | 1.6127 | 0.02634 | -0.0727 | 61.2263
13 | 1.6359 | 0.02893 | -0.0702 | 56.5468
13.5 | 1.6588 | 0.0317 | -0.068 | 52.3281
14 | 1.6785 | 0.03488 | -0.0659 | 48.1221
14.5 | 1.697 | 0.03835 | -0.0641 | 44.2503
15 | 1.7148 | 0.04204 | -0.0626 | 40.7897
15.5 | 1.7305 | 0.04609 | -0.0612 | 37.5461
16 | 1.7455 | 0.05037 | -0.0602 | 34.6536
17 | 1.773 | 0.05906 | -0.0582 | 30.0203
17.5 | 1.7863 | 0.06401 | -0.058 | 27.9066
18 | 1.7976 | 0.06935 | -0.058 | 25.9207
18.5 | 1.8069 | 0.07507 | -0.0584 | 24.0695
19 | 1.8144 | 0.08115 | -0.0591 | 22.3586
19.5 | 1.8203 | 0.0876 | -0.0602 | 20.7797
20 | 1.8238 | 0.09448 | -0.0616 | 19.3036

## 111. Re 10M Mach 0.50 (1)
BIGFOIL.COM POLAR EXPORT
NACA64(3)-618
NACA64(3)-618 |  |  |  | Cl Max: | 1.555 | at alpha= | 7.5 | deg
JavaFoil+Calcfoil stall+Eppler ext transition |  |  |  | L/D Max: | 169.904 | at alpha= | 1.5 | deg
Re: | 10000000 |  |  | Cd Min: | 0.00512 | at alpha= | -1 | deg
Mach: | 0.5 |  |  | Cl=0 at alpha= | -4.9429 | deg
|  |  |  | @ Cl=0.1, Cd= | 0.0073513
|  |  |  | @ Cl=0.4, Cd= | 0.0054363
|  |  |  | @ Cl=0.6, Cd= | 0.005165
alpha (deg) | Cl | Cd | Cm | Cl/Cd
-20 | -0.867 | 0.15983 | -0.056 | -5.423
-19.5 | -0.842 | 0.15358 | -0.059 | -5.485
-19 | -0.816 | 0.14154 | -0.06 | -5.762
-18.5 | -0.787 | 0.13493 | -0.061 | -5.833
-18 | -0.757 | 0.13 | -0.061 | -5.825
-17.5 | -0.726 | 0.12682 | -0.06 | -5.728
-17 | -0.693 | 0.14174 | -0.056 | -4.891
-16.5 | -0.666 | 0.12048 | -0.058 | -5.527
-16 | -0.637 | 0.11478 | -0.058 | -5.548
-15.5 | -0.608 | 0.11088 | -0.058 | -5.483
-15 | -0.581 | 0.10733 | -0.06 | -5.413
-14.5 | -0.553 | 0.09976 | -0.062 | -5.545
-14 | -0.523 | 0.09531 | -0.06 | -5.486
-13.5 | -0.494 | 0.09171 | -0.06 | -5.381
-13 | -0.467 | 0.08109 | -0.064 | -5.76
-12.5 | -0.441 | 0.07251 | -0.07 | -6.086
-12 | -0.407 | 0.07983 | -0.06 | -5.094
-11.5 | -0.388 | 0.06061 | -0.078 | -6.404
-11 | -0.394 | 0.02618 | -0.102 | -15.033
-10.5 | -0.372 | 0.01762 | -0.107 | -21.112
-10 | -0.517 | 0.01568 | -0.109 | -32.974
-9.5 | -0.519 | 0.01374 | -0.111 | -37.742
-9 | -0.49 | 0.01235 | -0.113 | -39.633
-8.5 | -0.446 | 0.01129 | -0.115 | -39.544
-8 | -0.395 | 0.01037 | -0.116 | -38.048
-7.5 | -0.337 | 0.00965 | -0.118 | -34.927
-7 | -0.276 | 0.00988 | -0.12 | -27.9
-6.5 | -0.211 | 0.0093 | -0.121 | -22.733
-6 | -0.145 | 0.00821 | -0.123 | -17.656
-5.5 | -0.077 | 0.00779 | -0.124 | -9.888
-5 | -0.008 | 0.00806 | -0.126 | -0.974
-4.5 | 0.062 | 0.00756 | -0.127 | 8.228
-4 | 0.133 | 0.00717 | -0.129 | 18.568
-3.5 | 0.204 | 0.00666 | -0.13 | 30.676
-3 | 0.277 | 0.00605 | -0.132 | 45.798
-2.5 | 0.349 | 0.00567 | -0.133 | 61.563
-2 | 0.421 | 0.00534 | -0.135 | 78.832
-1.5 | 0.493 | 0.00526 | -0.136 | 93.678
-1 | 0.564 | 0.00512 | -0.137 | 110.315
-0.5 | 0.636 | 0.00521 | -0.138 | 122.073
0 | 0.714 | 0.00518 | -0.139 | 137.824
0.5 | 0.786 | 0.00526 | -0.141 | 149.368
1 | 0.858 | 0.00536 | -0.142 | 159.952
1.5 | 0.93 | 0.00547 | -0.143 | 169.904
2 | 1.001 | 0.00596 | -0.144 | 168.041
2.5 | 1.073 | 0.00697 | -0.145 | 153.926
3 | 1.145 | 0.00742 | -0.146 | 154.239
3.5 | 1.204 | 0.0081 | -0.147 | 148.741
4 | 1.274 | 0.00946 | -0.148 | 134.612
4.5 | 1.341 | 0.0103 | -0.149 | 130.205
5 | 1.386 | 0.01205 | -0.148 | 115.05
5.5 | 1.437 | 0.01314 | -0.149 | 109.363
6 | 1.482 | 0.01429 | -0.149 | 103.728
6.5 | 1.518 | 0.01689 | -0.149 | 89.903
7 | 1.545 | 0.01799 | -0.15 | 85.894
7.5 | 1.555 | 0.01911 | -0.151 | 81.386
8 | 1.535 | 0.02061 | -0.151 | 74.465
8.5 | 1.454 | 0.02227 | -0.152 | 65.312
9 | 0.947 | 0.02399 | -0.152 | 39.464
9.5 | 0.976 | 0.02639 | -0.152 | 36.983
10 | 1.005 | 0.02874 | -0.152 | 34.969
10.5 | 1.029 | 0.03374 | -0.152 | 30.49
11 | 1.06 | 0.03462 | -0.152 | 30.617
11.5 | 1.088 | 0.03762 | -0.152 | 28.918
12 | 1.111 | 0.04253 | -0.152 | 26.123
12.5 | 1.118 | 0.04962 | -0.148 | 22.536

## 112. Re 10M Mach 0.50 (2)
BIGFOIL.COM POLAR EXPORT
NACA64(3)-618
NACA64(3)-618 |  |  |  | Cl Max: | 1.6118 | at alpha= | 13.5 | deg
XFOIL ncrit=9 |  |  |  | L/D Max: | 213.587 | at alpha= | 3.5 | deg
Re: | 10000000 |  |  | Cd Min: | 0.19429 | at alpha= | 18.5 | deg
Mach: | 0.5 |  |  | Cl=0 at alpha= | -4.4014 | deg
|  |  |  | @ Cl=0.1, Cd= | 0.0063516
|  |  |  | @ Cl=0.4, Cd= | 0.0048604
|  |  |  | @ Cl=0.6, Cd= | 0.00466
alpha (deg) | Cl | Cd | Cm | Cl/Cd
-16 | -0.5035 | 0.10225 | -0.126 | -4.9242
-15.5 | -0.5256 | 0.09142 | -0.1335 | -5.7493
-15 | -0.5418 | 0.08159 | -0.1398 | -6.6405
-14.5 | -0.5603 | 0.07143 | -0.1464 | -7.844
-14 | -0.5772 | 0.06158 | -0.1528 | -9.3732
-13.5 | -0.5984 | 0.05201 | -0.159 | -11.5055
-13 | -0.6226 | 0.04335 | -0.1636 | -14.3622
-12.5 | -0.651 | 0.03549 | -0.1664 | -18.3432
-12 | -0.679 | 0.02874 | -0.1666 | -23.6256
-11.5 | -0.7072 | 0.02304 | -0.1642 | -30.6944
-11 | -0.724 | 0.01856 | -0.1594 | -39.0086
-10.5 | -0.7205 | 0.01536 | -0.1536 | -46.9076
-10 | -0.7015 | 0.01311 | -0.1475 | -53.5088
-9.5 | -0.681 | 0.01139 | -0.1403 | -59.7893
-9 | -0.6438 | 0.01026 | -0.1349 | -62.7485
-8.5 | -0.5847 | 0.0095 | -0.1315 | -61.5474
-8 | -0.5175 | 0.00891 | -0.1293 | -58.0808
-7.5 | -0.4478 | 0.00847 | -0.1278 | -52.8689
-7 | -0.3768 | 0.00805 | -0.1268 | -46.8075
-6.5 | -0.3047 | 0.00771 | -0.1262 | -39.5201
-6 | -0.2324 | 0.00743 | -0.126 | -31.2786
-5.5 | -0.1595 | 0.00715 | -0.1261 | -22.3077
-5 | -0.0871 | 0.00693 | -0.1264 | -12.5685
-4.5 | -0.0143 | 0.00671 | -0.127 | -2.1311
-4 | 0.0582 | 0.00649 | -0.1277 | 8.9676
-3.5 | 0.1307 | 0.00625 | -0.1287 | 20.912
-3 | 0.2038 | 0.00596 | -0.13 | 34.1946
-2.5 | 0.2764 | 0.00567 | -0.1313 | 48.7478
-2 | 0.3507 | 0.00522 | -0.1333 | 67.1839
-1.5 | 0.4261 | 0.00467 | -0.1357 | 91.242
-1 | 0.4987 | 0.00465 | -0.1369 | 107.2473
-0.5 | 0.5715 | 0.00466 | -0.1381 | 122.6395
0 | 0.6447 | 0.00466 | -0.1394 | 138.3476
0.5 | 0.7169 | 0.00474 | -0.1404 | 151.2447
1 | 0.789 | 0.00481 | -0.1413 | 164.0333
1.5 | 0.8617 | 0.00488 | -0.1423 | 176.5779
2 | 0.9346 | 0.00495 | -0.1431 | 188.8081
2.5 | 1.0057 | 0.00509 | -0.1436 | 197.5835
3 | 1.0786 | 0.00518 | -0.1442 | 208.2239
3.5 | 1.1491 | 0.00538 | -0.1442 | 213.5874
4 | 1.2082 | 0.00596 | -0.1421 | 202.7181
4.5 | 1.2435 | 0.00724 | -0.136 | 171.7541
5 | 1.2653 | 0.00842 | -0.1272 | 150.2732
5.5 | 1.2857 | 0.00954 | -0.1184 | 134.7694
6 | 1.3051 | 0.01094 | -0.1102 | 119.2962
6.5 | 1.3194 | 0.01285 | -0.1022 | 102.677
7 | 1.3384 | 0.01505 | -0.0956 | 88.9302
7.5 | 1.3558 | 0.01771 | -0.0897 | 76.5556
8 | 1.3778 | 0.02048 | -0.0847 | 67.2754
8.5 | 1.4041 | 0.02328 | -0.0805 | 60.3136
9 | 1.4317 | 0.02621 | -0.0768 | 54.6242
9.5 | 1.4581 | 0.02946 | -0.0732 | 49.4942
10 | 1.4825 | 0.03303 | -0.0699 | 44.8834
10.5 | 1.507 | 0.03684 | -0.0668 | 40.9066
11 | 1.5301 | 0.04098 | -0.064 | 37.3377
11.5 | 1.5546 | 0.04524 | -0.0615 | 34.3634
12 | 1.5782 | 0.04981 | -0.0592 | 31.6844
12.5 | 1.5973 | 0.05497 | -0.0571 | 29.0577
13 | 1.6105 | 0.06094 | -0.0553 | 26.4276
13.5 | 1.6118 | 0.06833 | -0.0542 | 23.5885
14 | 1.6024 | 0.07717 | -0.0541 | 20.7645
14.5 | 1.5811 | 0.08776 | -0.0555 | 18.0162
15 | 1.556 | 0.09931 | -0.0582 | 15.6681
15.5 | 1.5301 | 0.11163 | -0.0623 | 13.7069
16 | 1.5034 | 0.12459 | -0.0679 | 12.0668
16.5 | 1.4772 | 0.13804 | -0.075 | 10.7012
17 | 1.4527 | 0.1517 | -0.0831 | 9.5761
17.5 | 1.4291 | 0.16577 | -0.0924 | 8.621
18 | 1.4066 | 0.18 | -0.1026 | 7.8144
18.5 | 1.3872 | 0.19429 | -0.1131 | 7.1398

## 113. Re 12M Mach 0.00 (1)
BIGFOIL.COM POLAR EXPORT
NACA64(3)-618
NACA64(3)-618 |  |  |  | Cl Max: | 1.745 | at alpha= | 13.5 | deg
JavaFoil+Calcfoil stall+Eppler ext transition |  |  |  | L/D Max: | 156.835 | at alpha= | 1 | deg
Re: | 12000000 |  |  | Cd Min: | 0.00459 | at alpha= | -0.5 | deg
Mach: | 0 |  |  | Cl=0 at alpha= | -4.9436 | deg
|  |  |  | @ Cl=0.1, Cd= | 0.006274
|  |  |  | @ Cl=0.4, Cd= | 0.0049848
|  |  |  | @ Cl=0.6, Cd= | 0.0046193
alpha (deg) | Cl | Cd | Cm | Cl/Cd
-20 | -0.958 | 0.07232 | -0.067 | -13.252
-19.5 | -0.971 | 0.06488 | -0.069 | -14.964
-19 | -0.996 | 0.04814 | -0.072 | -20.685
-18.5 | -1.007 | 0.04148 | -0.074 | -24.269
-18 | -1.014 | 0.03559 | -0.076 | -28.481
-17.5 | -1.014 | 0.03206 | -0.078 | -31.639
-17 | -1.011 | 0.02934 | -0.079 | -34.454
-16.5 | -1.005 | 0.02622 | -0.08 | -38.35
-16 | -0.996 | 0.02363 | -0.082 | -42.134
-15.5 | -0.981 | 0.02165 | -0.083 | -45.339
-15 | -0.964 | 0.02006 | -0.085 | -48.039
-14.5 | -0.942 | 0.01801 | -0.086 | -52.315
-14 | -0.915 | 0.01658 | -0.087 | -55.163
-13.5 | -0.881 | 0.01536 | -0.089 | -57.375
-13 | -0.846 | 0.01409 | -0.09 | -60.009
-12.5 | -0.807 | 0.0131 | -0.091 | -61.607
-12 | -0.766 | 0.01214 | -0.093 | -63.113
-11.5 | -0.723 | 0.01123 | -0.094 | -64.333
-11 | -0.677 | 0.01054 | -0.095 | -64.206
-10.5 | -0.629 | 0.00996 | -0.097 | -63.149
-10 | -0.579 | 0.00933 | -0.098 | -62.06
-9.5 | -0.528 | 0.00884 | -0.099 | -59.692
-9 | -0.474 | 0.00837 | -0.101 | -56.706
-8.5 | -0.42 | 0.00787 | -0.102 | -53.337
-8 | -0.364 | 0.00747 | -0.103 | -48.688
-7.5 | -0.307 | 0.00743 | -0.104 | -41.258
-7 | -0.248 | 0.00713 | -0.106 | -34.804
-6.5 | -0.189 | 0.00684 | -0.107 | -27.599
-6 | -0.129 | 0.00663 | -0.108 | -19.4
-5.5 | -0.068 | 0.00693 | -0.109 | -9.81
-5 | -0.007 | 0.00673 | -0.11 | -1.027
-4.5 | 0.055 | 0.00647 | -0.111 | 8.446
-4 | 0.117 | 0.0062 | -0.113 | 18.801
-3.5 | 0.179 | 0.00574 | -0.114 | 31.146
-3 | 0.241 | 0.00543 | -0.115 | 44.41
-2.5 | 0.303 | 0.00498 | -0.116 | 60.887
-2 | 0.365 | 0.00503 | -0.117 | 72.676
-1.5 | 0.427 | 0.00495 | -0.118 | 86.383
-1 | 0.489 | 0.00479 | -0.119 | 102.147
-0.5 | 0.551 | 0.00459 | -0.12 | 120.061
0 | 0.618 | 0.00463 | -0.121 | 133.654
0.5 | 0.681 | 0.00465 | -0.122 | 146.301
1 | 0.743 | 0.00474 | -0.123 | 156.835
1.5 | 0.805 | 0.00529 | -0.124 | 152.218
2 | 0.867 | 0.00558 | -0.125 | 155.448
2.5 | 0.929 | 0.00611 | -0.126 | 152.151
3 | 0.991 | 0.00653 | -0.127 | 151.838
3.5 | 1.047 | 0.00691 | -0.127 | 151.397
4 | 1.108 | 0.00772 | -0.128 | 143.431
4.5 | 1.167 | 0.00821 | -0.129 | 142.173
5 | 1.225 | 0.00835 | -0.13 | 146.701
5.5 | 1.281 | 0.00917 | -0.131 | 139.6
6 | 1.335 | 0.00971 | -0.132 | 137.443
6.5 | 1.388 | 0.01042 | -0.133 | 133.248
7 | 1.438 | 0.01159 | -0.134 | 124.082
7.5 | 1.487 | 0.01159 | -0.135 | 128.278
8 | 1.532 | 0.01326 | -0.135 | 115.509
8.5 | 1.558 | 0.01386 | -0.135 | 112.418
9 | 1.593 | 0.01435 | -0.135 | 111.021
9.5 | 1.625 | 0.01518 | -0.136 | 107.036
10 | 1.653 | 0.01575 | -0.136 | 104.958
10.5 | 1.678 | 0.01666 | -0.136 | 100.7
11 | 1.699 | 0.01732 | -0.137 | 98.092
11.5 | 1.717 | 0.01832 | -0.137 | 93.699
12 | 1.73 | 0.01911 | -0.138 | 90.528
12.5 | 1.739 | 0.02021 | -0.138 | 86.071
13 | 1.744 | 0.02123 | -0.139 | 82.151
13.5 | 1.745 | 0.02238 | -0.139 | 77.961
14 | 1.741 | 0.0235 | -0.139 | 74.089
14.5 | 1.734 | 0.02491 | -0.139 | 69.594
15 | 1.723 | 0.02611 | -0.14 | 65.985
15.5 | 1.708 | 0.02751 | -0.14 | 62.101
16 | 1.691 | 0.02908 | -0.14 | 58.125
16.5 | 1.669 | 0.03116 | -0.14 | 53.554
17 | 1.646 | 0.03271 | -0.141 | 50.313
17.5 | 1.619 | 0.03461 | -0.141 | 46.793
18 | 1.591 | 0.03674 | -0.141 | 43.301
18.5 | 1.561 | 0.03896 | -0.141 | 40.057

## 114. Re 12M Mach 0.00 (2)
BIGFOIL.COM POLAR EXPORT
NACA64(3)-618
NACA64(3)-618 |  |  |  | Cl Max: | 1.8869 | at alpha= | 20 | deg
XFOIL ncrit=9 |  |  |  | L/D Max: | 187.137 | at alpha= | 3 | deg
Re: | 12000000 |  |  | Cd Min: | 0.06751 | at alpha= | 20 | deg
Mach: | 0 |  |  | Cl=0 at alpha= | -4.5485 | deg
|  |  |  | @ Cl=0.1, Cd= | 0.0056362
|  |  |  | @ Cl=0.4, Cd= | 0.0043751
|  |  |  | @ Cl=0.6, Cd= | 0.0043086
alpha (deg) | Cl | Cd | Cm | Cl/Cd
-20 | -1.4868 | 0.03155 | -0.0945 | -47.1252
-19.5 | -1.4696 | 0.02862 | -0.0946 | -51.3487
-19 | -1.4418 | 0.02584 | -0.0963 | -55.7972
-18.5 | -1.3861 | 0.02352 | -0.1021 | -58.9328
-18 | -1.3267 | 0.02147 | -0.1079 | -61.7932
-17.5 | -1.1996 | 0.01908 | -0.1272 | -62.8721
-17 | -1.1846 | 0.01768 | -0.1238 | -67.0023
-16.5 | -1.1623 | 0.01628 | -0.1214 | -71.3943
-16 | -1.1362 | 0.01505 | -0.1192 | -75.495
-15.5 | -1.1083 | 0.01399 | -0.1169 | -79.2209
-15 | -1.0821 | 0.01294 | -0.1141 | -83.6244
-14.5 | -1.0635 | 0.0119 | -0.1098 | -89.3697
-14 | -1.0404 | 0.0112 | -0.1056 | -92.8929
-13.5 | -0.9975 | 0.0107 | -0.1042 | -93.2243
-13 | -0.9504 | 0.01026 | -0.1034 | -92.6316
-12.5 | -0.9009 | 0.00985 | -0.103 | -91.4619
-12 | -0.8508 | 0.00943 | -0.1026 | -90.2227
-11.5 | -0.7986 | 0.00903 | -0.1025 | -88.4385
-11 | -0.7448 | 0.0087 | -0.1026 | -85.6092
-10.5 | -0.69 | 0.00843 | -0.1028 | -81.8505
-10 | -0.6346 | 0.0081 | -0.1032 | -78.3457
-9.5 | -0.5788 | 0.00782 | -0.1036 | -74.0153
-9 | -0.5218 | 0.00758 | -0.1042 | -68.8391
-8.5 | -0.4645 | 0.00735 | -0.1048 | -63.1973
-8 | -0.4071 | 0.00713 | -0.1054 | -57.0968
-7.5 | -0.3487 | 0.00693 | -0.1061 | -50.3175
-7 | -0.2905 | 0.00674 | -0.1069 | -43.1009
-6.5 | -0.2314 | 0.00656 | -0.1077 | -35.2744
-6 | -0.1727 | 0.0064 | -0.1086 | -26.9844
-5.5 | -0.1132 | 0.00623 | -0.1095 | -18.1701
-5 | -0.054 | 0.00609 | -0.1104 | -8.867
-4.5 | 0.0058 | 0.00592 | -0.1114 | 0.97973
-4 | 0.0655 | 0.00574 | -0.1124 | 11.4111
-3.5 | 0.1253 | 0.00556 | -0.1135 | 22.536
-3 | 0.1856 | 0.00534 | -0.1146 | 34.7566
-2.5 | 0.2456 | 0.00515 | -0.1158 | 47.6893
-2 | 0.3065 | 0.00484 | -0.1172 | 63.3264
-1.5 | 0.3672 | 0.00452 | -0.1187 | 81.2389
-1 | 0.4283 | 0.00425 | -0.1201 | 100.7765
-0.5 | 0.4885 | 0.00425 | -0.1212 | 114.9412
0 | 0.5482 | 0.0043 | -0.1221 | 127.4884
0.5 | 0.6084 | 0.00431 | -0.1231 | 141.1601
1 | 0.6675 | 0.00439 | -0.124 | 152.0501
1.5 | 0.7273 | 0.00443 | -0.1249 | 164.1761
2 | 0.786 | 0.00454 | -0.1257 | 173.1278
2.5 | 0.8443 | 0.00466 | -0.1264 | 181.1803
3 | 0.902 | 0.00482 | -0.1271 | 187.1369
3.5 | 0.9524 | 0.00543 | -0.1264 | 175.3959
4 | 0.9988 | 0.00628 | -0.1251 | 159.0446
4.5 | 1.0477 | 0.00693 | -0.1242 | 151.1833
5 | 1.0978 | 0.00746 | -0.1235 | 147.1582
5.5 | 1.145 | 0.00812 | -0.1224 | 141.0099
6 | 1.1914 | 0.00875 | -0.121 | 136.16
6.5 | 1.2391 | 0.00926 | -0.12 | 133.8121
7 | 1.2853 | 0.00977 | -0.1187 | 131.5558
7.5 | 1.3294 | 0.01031 | -0.1169 | 128.9428
8 | 1.3712 | 0.01083 | -0.1148 | 126.6113
8.5 | 1.403 | 0.0113 | -0.1107 | 124.1593
9 | 1.4354 | 0.01187 | -0.1069 | 120.9267
9.5 | 1.4683 | 0.0125 | -0.1034 | 117.464
10 | 1.4997 | 0.01324 | -0.1 | 113.2704
10.5 | 1.5285 | 0.01416 | -0.0964 | 107.9449
11 | 1.5564 | 0.01523 | -0.093 | 102.193
11.5 | 1.5832 | 0.01645 | -0.0897 | 96.2432
12 | 1.6085 | 0.01788 | -0.0865 | 89.9609
12.5 | 1.6342 | 0.01941 | -0.0836 | 84.1937
13 | 1.6575 | 0.02121 | -0.0808 | 78.1471
13.5 | 1.6801 | 0.02316 | -0.0782 | 72.5432
14 | 1.703 | 0.02523 | -0.0759 | 67.499
14.5 | 1.7241 | 0.02752 | -0.0738 | 62.649
15 | 1.7445 | 0.03003 | -0.0718 | 58.0919
15.5 | 1.7625 | 0.03285 | -0.07 | 53.653
16 | 1.7798 | 0.03589 | -0.0684 | 49.5904
16.5 | 1.7959 | 0.03904 | -0.0669 | 46.0015
17.5 | 1.8269 | 0.04573 | -0.0645 | 39.9497
18 | 1.8415 | 0.04956 | -0.0639 | 37.157
18.5 | 1.855 | 0.05362 | -0.0635 | 34.5953
19 | 1.8672 | 0.05796 | -0.0633 | 32.2153
19.5 | 1.878 | 0.06255 | -0.0634 | 30.024
20 | 1.8869 | 0.06751 | -0.0637 | 27.9499

## 115. Re 12M Mach 0.10 (1)
BIGFOIL.COM POLAR EXPORT
NACA64(3)-618
NACA64(3)-618 |  |  |  | Cl Max: | 1.733 | at alpha= | 13 | deg
JavaFoil+Calcfoil stall+Eppler ext transition |  |  |  | L/D Max: | 158.426 | at alpha= | 1 | deg
Re: | 12000000 |  |  | Cd Min: | 0.0046 | at alpha= | 0 | deg
Mach: | 0.1 |  |  | Cl=0 at alpha= | -4.9436 | deg
|  |  |  | @ Cl=0.1, Cd= | 0.0062758
|  |  |  | @ Cl=0.4, Cd= | 0.0049793
|  |  |  | @ Cl=0.6, Cd= | 0.0046031
alpha (deg) | Cl | Cd | Cm | Cl/Cd
-20 | -0.893 | 0.10092 | -0.061 | -8.849
-19.5 | -0.922 | 0.07956 | -0.066 | -11.591
-19 | -0.948 | 0.06242 | -0.07 | -15.194
-18.5 | -0.978 | 0.04436 | -0.074 | -22.036
-18 | -0.989 | 0.03756 | -0.076 | -26.328
-17.5 | -0.993 | 0.03371 | -0.078 | -29.46
-17 | -0.993 | 0.03072 | -0.079 | -32.323
-16.5 | -0.991 | 0.02728 | -0.081 | -36.314
-16 | -0.984 | 0.02446 | -0.082 | -40.229
-15.5 | -0.972 | 0.02231 | -0.084 | -43.577
-15 | -0.957 | 0.02066 | -0.085 | -46.305
-14.5 | -0.937 | 0.01844 | -0.086 | -50.811
-14 | -0.911 | 0.01699 | -0.088 | -53.609
-13.5 | -0.879 | 0.01568 | -0.089 | -56.051
-13 | -0.844 | 0.01437 | -0.09 | -58.746
-12.5 | -0.806 | 0.01332 | -0.092 | -60.528
-12 | -0.766 | 0.01231 | -0.093 | -62.231
-11.5 | -0.723 | 0.01141 | -0.094 | -63.37
-11 | -0.678 | 0.01067 | -0.096 | -63.502
-10.5 | -0.63 | 0.01006 | -0.097 | -62.67
-10 | -0.581 | 0.00947 | -0.098 | -61.328
-9.5 | -0.529 | 0.00891 | -0.1 | -59.402
-9 | -0.476 | 0.00842 | -0.101 | -56.503
-8.5 | -0.421 | 0.00795 | -0.102 | -52.978
-8 | -0.365 | 0.00751 | -0.104 | -48.62
-7.5 | -0.308 | 0.00745 | -0.105 | -41.306
-7 | -0.249 | 0.00719 | -0.106 | -34.663
-6.5 | -0.19 | 0.00687 | -0.107 | -27.574
-6 | -0.129 | 0.00664 | -0.108 | -19.456
-5.5 | -0.068 | 0.00695 | -0.11 | -9.833
-5 | -0.007 | 0.00674 | -0.111 | -1.03
-4.5 | 0.055 | 0.00645 | -0.112 | 8.502
-4 | 0.117 | 0.00621 | -0.113 | 18.835
-3.5 | 0.18 | 0.00578 | -0.114 | 31.036
-3 | 0.242 | 0.00544 | -0.115 | 44.586
-2.5 | 0.305 | 0.00501 | -0.116 | 60.763
-2 | 0.367 | 0.00499 | -0.117 | 73.597
-1.5 | 0.429 | 0.00497 | -0.118 | 86.303
-1 | 0.492 | 0.00482 | -0.119 | 102.061
-0.5 | 0.554 | 0.00461 | -0.12 | 120.108
0 | 0.621 | 0.0046 | -0.121 | 135.088
0.5 | 0.684 | 0.00467 | -0.122 | 146.356
1 | 0.747 | 0.00471 | -0.123 | 158.426
1.5 | 0.809 | 0.00532 | -0.124 | 152.236
2 | 0.872 | 0.00565 | -0.125 | 154.309
2.5 | 0.934 | 0.00613 | -0.126 | 152.239
3 | 0.996 | 0.00658 | -0.127 | 151.469
3.5 | 1.052 | 0.00696 | -0.128 | 151.125
4 | 1.113 | 0.00778 | -0.129 | 143.108
4.5 | 1.173 | 0.00824 | -0.13 | 142.307
5 | 1.231 | 0.00839 | -0.131 | 146.71
5.5 | 1.287 | 0.00926 | -0.132 | 138.963
6 | 1.341 | 0.00979 | -0.133 | 137.074
6.5 | 1.394 | 0.01051 | -0.133 | 132.616
7 | 1.444 | 0.01171 | -0.134 | 123.401
7.5 | 1.492 | 0.01218 | -0.135 | 122.549
8 | 1.538 | 0.01343 | -0.136 | 114.461
8.5 | 1.562 | 0.01403 | -0.135 | 111.289
9 | 1.596 | 0.01453 | -0.136 | 109.843
9.5 | 1.627 | 0.01539 | -0.136 | 105.722
10 | 1.654 | 0.01598 | -0.137 | 103.465
10.5 | 1.678 | 0.01694 | -0.137 | 99.035
11 | 1.698 | 0.0176 | -0.138 | 96.428
11.5 | 1.713 | 0.01864 | -0.138 | 91.927
12 | 1.724 | 0.01956 | -0.138 | 88.146
12.5 | 1.731 | 0.02048 | -0.139 | 84.524
13 | 1.733 | 0.02157 | -0.139 | 80.337
13.5 | 1.73 | 0.02288 | -0.139 | 75.628
14 | 1.723 | 0.02401 | -0.14 | 71.767
14.5 | 1.712 | 0.02553 | -0.14 | 67.05
15 | 1.697 | 0.02679 | -0.14 | 63.363
15.5 | 1.678 | 0.0282 | -0.141 | 59.513
16 | 1.656 | 0.02994 | -0.141 | 55.307
16.5 | 1.63 | 0.03208 | -0.141 | 50.796
17 | 1.602 | 0.03375 | -0.141 | 47.459
17.5 | 1.571 | 0.03577 | -0.141 | 43.915
18 | 1.537 | 0.03798 | -0.141 | 40.475

## 116. Re 12M Mach 0.10 (2)
BIGFOIL.COM POLAR EXPORT
NACA64(3)-618
NACA64(3)-618 |  |  |  | Cl Max: | 1.7937 | at alpha= | 16.5 | deg
XFOIL ncrit=9 |  |  |  | L/D Max: | 187.93 | at alpha= | 3 | deg
Re: | 12000000 |  |  | Cd Min: | 0.04106 | at alpha= | 16.5 | deg
Mach: | 0.1 |  |  | Cl=0 at alpha= | -4.5448 | deg
|  |  |  | @ Cl=0.1, Cd= | 0.005661
|  |  |  | @ Cl=0.4, Cd= | 0.0043948
|  |  |  | @ Cl=0.6, Cd= | 0.00431
alpha (deg) | Cl | Cd | Cm | Cl/Cd
-20 | -1.4785 | 0.03425 | -0.097 | -43.1679
-19.5 | -1.4634 | 0.03093 | -0.0973 | -47.3133
-19 | -1.4434 | 0.02767 | -0.0983 | -52.1648
-18 | -1.3369 | 0.02267 | -0.1089 | -58.9722
-17.5 | -1.2104 | 0.02027 | -0.1275 | -59.7139
-17 | -1.1815 | 0.01865 | -0.127 | -63.3512
-16.5 | -1.1612 | 0.01706 | -0.1245 | -68.0657
-16 | -1.1364 | 0.01568 | -0.1222 | -72.4745
-15.5 | -1.1087 | 0.01451 | -0.1198 | -76.4094
-15 | -1.0802 | 0.01345 | -0.1173 | -80.3123
-14.5 | -1.0559 | 0.01237 | -0.114 | -85.3597
-14 | -1.0435 | 0.01146 | -0.1082 | -91.0558
-13.5 | -1.0031 | 0.01089 | -0.1063 | -92.112
-13 | -0.9569 | 0.01041 | -0.1052 | -91.9212
-12.5 | -0.9074 | 0.00999 | -0.1045 | -90.8308
-12 | -0.857 | 0.00956 | -0.104 | -89.6444
-11.5 | -0.805 | 0.00913 | -0.1037 | -88.1709
-11 | -0.7509 | 0.00878 | -0.1037 | -85.5239
-10.5 | -0.6958 | 0.0085 | -0.1038 | -81.8588
-10 | -0.6398 | 0.00818 | -0.1041 | -78.2152
-9.5 | -0.5837 | 0.00787 | -0.1044 | -74.1677
-9 | -0.5263 | 0.00762 | -0.1049 | -69.0682
-8.5 | -0.4684 | 0.0074 | -0.1055 | -63.2973
-8 | -0.4107 | 0.00717 | -0.106 | -57.2803
-7.5 | -0.3518 | 0.00696 | -0.1068 | -50.546
-7 | -0.2931 | 0.00678 | -0.1075 | -43.2301
-6.5 | -0.2336 | 0.00658 | -0.1083 | -35.5015
-6 | -0.1744 | 0.00643 | -0.1091 | -27.1229
-5.5 | -0.1145 | 0.00625 | -0.11 | -18.32
-5 | -0.0549 | 0.00611 | -0.1109 | -8.9853
-4.5 | 0.0054 | 0.00594 | -0.1119 | 0.90909
-4 | 0.0654 | 0.00577 | -0.1129 | 11.3345
-3.5 | 0.1257 | 0.00558 | -0.114 | 22.5269
-3 | 0.1863 | 0.00536 | -0.1152 | 34.7575
-2.5 | 0.2467 | 0.00517 | -0.1163 | 47.7176
-2 | 0.308 | 0.00485 | -0.1177 | 63.5052
-1.5 | 0.3692 | 0.00453 | -0.1192 | 81.5011
-1 | 0.4307 | 0.00426 | -0.1207 | 101.1033
-0.5 | 0.4913 | 0.00426 | -0.1218 | 115.3286
0 | 0.5514 | 0.00431 | -0.1227 | 127.935
0.5 | 0.612 | 0.00431 | -0.1237 | 141.9954
1 | 0.6715 | 0.00439 | -0.1246 | 152.9613
1.5 | 0.7317 | 0.00444 | -0.1255 | 164.7973
2 | 0.7908 | 0.00454 | -0.1263 | 174.185
2.5 | 0.8496 | 0.00467 | -0.1271 | 181.9272
3 | 0.9077 | 0.00483 | -0.1277 | 187.9296
3.5 | 0.9584 | 0.00543 | -0.127 | 176.5009
4 | 1.0051 | 0.00627 | -0.1256 | 160.303
4.5 | 1.0539 | 0.00695 | -0.1246 | 151.6403
5 | 1.1041 | 0.00749 | -0.1239 | 147.4099
5.5 | 1.1513 | 0.00816 | -0.1226 | 141.0907
6 | 1.1975 | 0.00881 | -0.1212 | 135.9251
6.5 | 1.2451 | 0.00932 | -0.12 | 133.5944
7 | 1.291 | 0.00985 | -0.1185 | 131.066
8 | 1.372 | 0.01091 | -0.1134 | 125.7562
8.5 | 1.4042 | 0.01143 | -0.1093 | 122.8521
9 | 1.4367 | 0.01204 | -0.1054 | 119.3272
9.5 | 1.4688 | 0.01273 | -0.1018 | 115.381
10 | 1.5007 | 0.01352 | -0.0984 | 110.9985
10.5 | 1.5293 | 0.01451 | -0.0948 | 105.3963
11 | 1.5561 | 0.0157 | -0.0912 | 99.1146
11.5 | 1.5834 | 0.017 | -0.088 | 93.1412
12 | 1.609 | 0.01851 | -0.0849 | 86.926
12.5 | 1.6329 | 0.02024 | -0.0819 | 80.6769
13 | 1.6564 | 0.02213 | -0.0791 | 74.8486
13.5 | 1.6808 | 0.02408 | -0.0767 | 69.8007
14 | 1.7031 | 0.02629 | -0.0744 | 64.7813
14.5 | 1.7229 | 0.02883 | -0.0721 | 59.7607
15 | 1.7423 | 0.03156 | -0.0702 | 55.206
15.5 | 1.7597 | 0.03458 | -0.0684 | 50.8878
16 | 1.7764 | 0.03783 | -0.0669 | 46.9574
16.5 | 1.7937 | 0.04106 | -0.0656 | 43.6849

## 117. Re 12M Mach 0.25 (1)
BIGFOIL.COM POLAR EXPORT
NACA64(3)-618
NACA64(3)-618 |  |  |  | Cl Max: | 1.675 | at alpha= | 11 | deg
JavaFoil+Calcfoil stall+Eppler ext transition |  |  |  | L/D Max: | 160.135 | at alpha= | 1 | deg
Re: | 12000000 |  |  | Cd Min: | 0.00467 | at alpha= | 0 | deg
Mach: | 0.25 |  |  | Cl=0 at alpha= | -4.9444 | deg
|  |  |  | @ Cl=0.1, Cd= | 0.0064212
|  |  |  | @ Cl=0.4, Cd= | 0.0050412
|  |  |  | @ Cl=0.6, Cd= | 0.0046923
alpha (deg) | Cl | Cd | Cm | Cl/Cd
-20 | -0.563 | 0.16665 | -0.045 | -3.378
-19.5 | -0.606 | 0.15439 | -0.047 | -3.927
-19 | -0.646 | 0.14397 | -0.048 | -4.484
-18.5 | -0.686 | 0.12632 | -0.054 | -5.433
-18 | -0.728 | 0.10605 | -0.06 | -6.86
-17.5 | -0.796 | 0.06206 | -0.073 | -12.823
-17 | -0.836 | 0.04588 | -0.078 | -18.232
-16.5 | -0.863 | 0.03816 | -0.08 | -22.605
-16 | -0.883 | 0.03143 | -0.083 | -28.097
-15.5 | -0.894 | 0.02721 | -0.084 | -32.847
-15 | -0.896 | 0.02482 | -0.086 | -36.1
-14.5 | -0.892 | 0.02186 | -0.088 | -40.788
-14 | -0.879 | 0.01959 | -0.089 | -44.861
-13.5 | -0.856 | 0.0178 | -0.091 | -48.077
-13 | -0.828 | 0.01628 | -0.092 | -50.885
-12.5 | -0.797 | 0.01483 | -0.094 | -53.779
-12 | -0.762 | 0.01351 | -0.095 | -56.404
-11.5 | -0.723 | 0.01252 | -0.097 | -57.758
-11 | -0.681 | 0.01154 | -0.098 | -59.02
-10.5 | -0.635 | 0.01081 | -0.099 | -58.789
-10 | -0.587 | 0.0101 | -0.101 | -58.166
-9.5 | -0.537 | 0.00946 | -0.102 | -56.729
-9 | -0.484 | 0.00894 | -0.103 | -54.068
-8.5 | -0.429 | 0.00834 | -0.105 | -51.392
-8 | -0.372 | 0.00786 | -0.106 | -47.34
-7.5 | -0.314 | 0.00778 | -0.107 | -40.388
-7 | -0.255 | 0.00737 | -0.109 | -34.545
-6.5 | -0.194 | 0.00709 | -0.11 | -27.351
-6 | -0.132 | 0.00681 | -0.111 | -19.453
-5.5 | -0.07 | 0.00716 | -0.112 | -9.782
-5 | -0.007 | 0.00691 | -0.114 | -1.03
-4.5 | 0.056 | 0.0066 | -0.115 | 8.52
-4 | 0.12 | 0.00634 | -0.116 | 18.932
-3.5 | 0.184 | 0.00597 | -0.117 | 30.869
-3 | 0.249 | 0.00554 | -0.119 | 44.927
-2.5 | 0.313 | 0.00513 | -0.12 | 61.054
-2 | 0.377 | 0.00507 | -0.121 | 74.363
-1.5 | 0.441 | 0.00499 | -0.122 | 88.478
-1 | 0.505 | 0.00485 | -0.123 | 104.041
-0.5 | 0.569 | 0.00471 | -0.124 | 120.797
0 | 0.639 | 0.00467 | -0.125 | 136.714
0.5 | 0.703 | 0.00473 | -0.126 | 148.594
1 | 0.767 | 0.00479 | -0.127 | 160.135
1.5 | 0.831 | 0.0054 | -0.128 | 153.866
2 | 0.896 | 0.00568 | -0.129 | 157.577
2.5 | 0.96 | 0.00629 | -0.13 | 152.698
3 | 1.024 | 0.00673 | -0.131 | 152.173
3.5 | 1.08 | 0.00718 | -0.132 | 150.56
4 | 1.143 | 0.00806 | -0.133 | 141.779
4.5 | 1.205 | 0.00858 | -0.134 | 140.38
5 | 1.263 | 0.00923 | -0.134 | 136.799
5.5 | 1.32 | 0.00965 | -0.135 | 136.775
6 | 1.375 | 0.01081 | -0.136 | 127.164
6.5 | 1.427 | 0.01097 | -0.137 | 130.102
7 | 1.477 | 0.01294 | -0.138 | 114.146
7.5 | 1.507 | 0.01361 | -0.137 | 110.742
8 | 1.545 | 0.01438 | -0.138 | 107.452
8.5 | 1.579 | 0.01506 | -0.138 | 104.886
9 | 1.609 | 0.01567 | -0.139 | 102.666
9.5 | 1.634 | 0.01668 | -0.139 | 97.929
10 | 1.653 | 0.01735 | -0.14 | 95.327
10.5 | 1.667 | 0.01847 | -0.14 | 90.28
11 | 1.675 | 0.01931 | -0.141 | 86.703
11.5 | 1.675 | 0.0204 | -0.141 | 82.138
12 | 1.669 | 0.02172 | -0.141 | 76.803
12.5 | 1.655 | 0.02288 | -0.142 | 72.336
13 | 1.633 | 0.02431 | -0.142 | 67.165
13.5 | 1.605 | 0.02598 | -0.142 | 61.752
14 | 1.569 | 0.02753 | -0.143 | 56.986
14.5 | 1.526 | 0.02953 | -0.143 | 51.674
15 | 1.476 | 0.03135 | -0.143 | 47.089
15.5 | 1.421 | 0.03308 | -0.143 | 42.961
16 | 1.359 | 0.0354 | -0.143 | 38.394

## 118. Re 12M Mach 0.25 (2)
BIGFOIL.COM POLAR EXPORT
NACA64(3)-618
NACA64(3)-618 |  |  |  | Cl Max: | 1.8492 | at alpha= | 20 | deg
XFOIL ncrit=9 |  |  |  | L/D Max: | 194.576 | at alpha= | 3 | deg
Re: | 12000000 |  |  | Cd Min: | 0.09123 | at alpha= | 20 | deg
Mach: | 0.25 |  |  | Cl=0 at alpha= | -4.5216 | deg
|  |  |  | @ Cl=0.1, Cd= | 0.005742
|  |  |  | @ Cl=0.4, Cd= | 0.0045041
|  |  |  | @ Cl=0.6, Cd= | 0.0043449
alpha (deg) | Cl | Cd | Cm | Cl/Cd
-17 | -1.171 | 0.02442 | -0.1421 | -47.9525
-16.5 | -1.1493 | 0.02224 | -0.1402 | -51.6772
-16 | -1.1259 | 0.02026 | -0.138 | -55.5726
-15.5 | -1.1053 | 0.01819 | -0.1354 | -60.7642
-15 | -1.0792 | 0.01651 | -0.1328 | -65.3664
-14.5 | -1.051 | 0.01502 | -0.1299 | -69.9734
-14 | -1.0194 | 0.01381 | -0.127 | -73.8161
-13.5 | -0.9907 | 0.01265 | -0.1235 | -78.3162
-13 | -0.9787 | 0.01155 | -0.117 | -84.7359
-12.5 | -0.9395 | 0.01081 | -0.1142 | -86.9103
-12 | -0.8903 | 0.01028 | -0.1125 | -86.6051
-11.5 | -0.8378 | 0.00982 | -0.1112 | -85.3157
-11 | -0.7838 | 0.00931 | -0.1103 | -84.189
-10.5 | -0.7275 | 0.0089 | -0.1097 | -81.7416
-10 | -0.6693 | 0.00857 | -0.1094 | -78.098
-9.5 | -0.6104 | 0.00822 | -0.1093 | -74.2579
-9 | -0.5513 | 0.0079 | -0.1093 | -69.7848
-8.5 | -0.4908 | 0.00763 | -0.1096 | -64.325
-8 | -0.4302 | 0.00739 | -0.1099 | -58.2138
-7.5 | -0.3692 | 0.00714 | -0.1103 | -51.7087
-7 | -0.3076 | 0.00694 | -0.1109 | -44.3228
-6.5 | -0.246 | 0.00673 | -0.1115 | -36.5527
-6 | -0.184 | 0.00655 | -0.1122 | -28.0916
-5.5 | -0.122 | 0.00638 | -0.113 | -19.1223
-5 | -0.0598 | 0.00622 | -0.1139 | -9.6141
-4.5 | 0.0027 | 0.00603 | -0.1148 | 0.44776
-3.5 | 0.1277 | 0.00566 | -0.1169 | 22.5618
-3 | 0.1901 | 0.00546 | -0.118 | 34.8168
-2.5 | 0.2532 | 0.00523 | -0.1193 | 48.413
-2 | 0.3166 | 0.00491 | -0.1208 | 64.4807
-1 | 0.444 | 0.00429 | -0.1239 | 103.4965
-0.5 | 0.5065 | 0.00431 | -0.1249 | 117.5174
0 | 0.5692 | 0.00434 | -0.126 | 131.1521
0.5 | 0.632 | 0.00435 | -0.127 | 145.2874
1 | 0.6938 | 0.00443 | -0.1279 | 156.614
1.5 | 0.7562 | 0.00448 | -0.1289 | 168.7946
2 | 0.8177 | 0.00459 | -0.1297 | 178.1481
2.5 | 0.8791 | 0.00469 | -0.1304 | 187.4414
3 | 0.9398 | 0.00483 | -0.1311 | 194.5756
3.5 | 0.9929 | 0.00539 | -0.1303 | 184.2115
4 | 1.0399 | 0.00628 | -0.1286 | 165.5892
4.5 | 1.0876 | 0.00708 | -0.1269 | 153.6158
5 | 1.1383 | 0.00767 | -0.1257 | 148.4094
5.5 | 1.1849 | 0.0084 | -0.1237 | 141.0595
6 | 1.2297 | 0.00911 | -0.1214 | 134.9835
6.5 | 1.2752 | 0.0097 | -0.1192 | 131.4639
7 | 1.3148 | 0.01031 | -0.1158 | 127.5267
7.5 | 1.3445 | 0.01093 | -0.1106 | 123.0101
8 | 1.3767 | 0.01162 | -0.106 | 118.4768
8.5 | 1.4104 | 0.01237 | -0.102 | 114.0178
9 | 1.4423 | 0.01326 | -0.098 | 108.7707
9.5 | 1.4731 | 0.01432 | -0.0941 | 102.8701
10 | 1.5021 | 0.0156 | -0.0903 | 96.2885
10.5 | 1.5301 | 0.01706 | -0.0867 | 89.6893
11 | 1.5571 | 0.01873 | -0.0832 | 83.134
11.5 | 1.5823 | 0.02066 | -0.0799 | 76.5876
12 | 1.6075 | 0.02272 | -0.0769 | 70.7526
12.5 | 1.6309 | 0.02506 | -0.074 | 65.0798
13 | 1.654 | 0.02758 | -0.0714 | 59.971
13.5 | 1.676 | 0.03035 | -0.069 | 55.2224
14 | 1.6958 | 0.03344 | -0.0667 | 50.7117
14.5 | 1.7149 | 0.03677 | -0.0648 | 46.6386
15 | 1.7333 | 0.04033 | -0.0631 | 42.9779
15.5 | 1.7518 | 0.04404 | -0.0617 | 39.7775
16 | 1.7692 | 0.04802 | -0.0605 | 36.843
16.5 | 1.7855 | 0.05225 | -0.0597 | 34.1722
17.5 | 1.8115 | 0.06125 | -0.0579 | 29.5755
18 | 1.8233 | 0.06642 | -0.0578 | 27.4511
18.5 | 1.8329 | 0.07201 | -0.058 | 25.4534
19 | 1.8404 | 0.07799 | -0.0586 | 23.5979
19.5 | 1.8464 | 0.08433 | -0.0595 | 21.8949
20 | 1.8492 | 0.09123 | -0.0608 | 20.2696

## 119. Re 12M Mach 0.50 (1)
BIGFOIL.COM POLAR EXPORT
NACA64(3)-618
NACA64(3)-618 |  |  |  | Cl Max: | 1.557 | at alpha= | 7.5 | deg
JavaFoil+Calcfoil stall+Eppler ext transition |  |  |  | L/D Max: | 164.985 | at alpha= | 1 | deg
Re: | 12000000 |  |  | Cd Min: | 0.00499 | at alpha= | -1 | deg
Mach: | 0.5 |  |  | Cl=0 at alpha= | -4.9429 | deg
|  |  |  | @ Cl=0.1, Cd= | 0.0072952
|  |  |  | @ Cl=0.4, Cd= | 0.0054487
|  |  |  | @ Cl=0.6, Cd= | 0.00503
alpha (deg) | Cl | Cd | Cm | Cl/Cd
-20 | -0.866 | 0.17247 | -0.056 | -5.023
-19.5 | -0.843 | 0.15067 | -0.059 | -5.595
-19 | -0.817 | 0.13811 | -0.061 | -5.917
-18.5 | -0.789 | 0.13088 | -0.062 | -6.027
-18 | -0.758 | 0.12706 | -0.062 | -5.969
-17.5 | -0.728 | 0.12415 | -0.061 | -5.863
-17 | -0.693 | 0.14374 | -0.056 | -4.823
-16.5 | -0.667 | 0.11752 | -0.059 | -5.678
-16 | -0.638 | 0.11201 | -0.059 | -5.694
-15.5 | -0.608 | 0.11062 | -0.058 | -5.497
-15 | -0.581 | 0.1062 | -0.061 | -5.475
-14.5 | -0.554 | 0.09723 | -0.063 | -5.696
-14 | -0.524 | 0.09297 | -0.062 | -5.638
-13.5 | -0.494 | 0.08906 | -0.061 | -5.546
-13 | -0.47 | 0.07775 | -0.068 | -6.042
-12.5 | -0.456 | 0.0571 | -0.083 | -7.983
-12 | -0.407 | 0.07834 | -0.061 | -5.198
-11.5 | -0.415 | 0.03519 | -0.096 | -11.8
-11 | -0.397 | 0.02367 | -0.103 | -16.767
-10.5 | -0.373 | 0.01689 | -0.108 | -22.076
-10 | -0.518 | 0.01508 | -0.11 | -34.361
-9.5 | -0.519 | 0.01328 | -0.112 | -39.106
-9 | -0.49 | 0.01192 | -0.113 | -41.135
-8.5 | -0.447 | 0.01091 | -0.115 | -40.951
-8 | -0.395 | 0.01002 | -0.117 | -39.41
-7.5 | -0.337 | 0.00935 | -0.118 | -36.079
-7 | -0.276 | 0.00959 | -0.12 | -28.785
-6.5 | -0.212 | 0.00847 | -0.121 | -24.986
-6 | -0.145 | 0.00855 | -0.123 | -16.974
-5.5 | -0.077 | 0.00816 | -0.124 | -9.445
-5 | -0.008 | 0.00778 | -0.126 | -1.011
-4.5 | 0.062 | 0.00752 | -0.127 | 8.279
-4 | 0.133 | 0.0071 | -0.129 | 18.739
-3.5 | 0.204 | 0.00673 | -0.13 | 30.388
-3 | 0.277 | 0.00633 | -0.132 | 43.745
-2.5 | 0.349 | 0.00581 | -0.133 | 60.023
-2 | 0.421 | 0.0053 | -0.135 | 79.469
-1.5 | 0.493 | 0.00536 | -0.136 | 91.925
-1 | 0.564 | 0.00499 | -0.137 | 113.192
-0.5 | 0.636 | 0.00507 | -0.138 | 125.46
0 | 0.714 | 0.00507 | -0.139 | 140.858
0.5 | 0.786 | 0.00512 | -0.141 | 153.566
1 | 0.858 | 0.0052 | -0.142 | 164.985
1.5 | 0.93 | 0.00595 | -0.143 | 156.293
2 | 1.001 | 0.00635 | -0.144 | 157.692
2.5 | 1.073 | 0.00709 | -0.145 | 151.251
3 | 1.145 | 0.0077 | -0.146 | 148.601
3.5 | 1.204 | 0.00845 | -0.147 | 142.51
4 | 1.274 | 0.0096 | -0.148 | 132.705
4.5 | 1.341 | 0.01036 | -0.149 | 129.439
5 | 1.388 | 0.01191 | -0.149 | 116.594
5.5 | 1.439 | 0.01292 | -0.149 | 111.405
6 | 1.485 | 0.01405 | -0.149 | 105.704
6.5 | 1.52 | 0.01634 | -0.15 | 93.028
7 | 1.548 | 0.01743 | -0.15 | 88.795
7.5 | 1.557 | 0.01848 | -0.151 | 84.249
8 | 1.538 | 0.01996 | -0.151 | 77.039
8.5 | 1.456 | 0.02156 | -0.152 | 67.562
9 | 0.948 | 0.02327 | -0.152 | 40.738
9.5 | 0.977 | 0.02557 | -0.152 | 38.222
10 | 1.007 | 0.02772 | -0.153 | 36.315
10.5 | 1.031 | 0.03247 | -0.152 | 31.756
11 | 1.062 | 0.03317 | -0.153 | 32.028
11.5 | 1.09 | 0.03646 | -0.153 | 29.893
12 | 1.114 | 0.04088 | -0.152 | 27.245
12.5 | 1.128 | 0.04577 | -0.15 | 24.655

## 120. Re 12M Mach 0.50 (2)
BIGFOIL.COM POLAR EXPORT
NACA64(3)-618
NACA64(3)-618 |  |  |  | Cl Max: | 1.6339 | at alpha= | 13.5 | deg
XFOIL ncrit=9 |  |  |  | L/D Max: | 217.208 | at alpha= | 3.5 | deg
Re: | 12000000 |  |  | Cd Min: | 0.19275 | at alpha= | 18.5 | deg
Mach: | 0.5 |  |  | Cl=0 at alpha= | -4.4119 | deg
|  |  |  | @ Cl=0.1, Cd= | 0.0061982
|  |  |  | @ Cl=0.4, Cd= | 0.0049528
|  |  |  | @ Cl=0.6, Cd= | 0.0045138
alpha (deg) | Cl | Cd | Cm | Cl/Cd
-16 | -0.5197 | 0.09984 | -0.1288 | -5.2053
-15.5 | -0.5397 | 0.08937 | -0.1359 | -6.0389
-15 | -0.5577 | 0.07942 | -0.1424 | -7.0222
-14.5 | -0.5765 | 0.06926 | -0.149 | -8.3237
-14 | -0.595 | 0.05942 | -0.1555 | -10.0135
-13 | -0.6406 | 0.04168 | -0.1655 | -15.3695
-12.5 | -0.6688 | 0.03407 | -0.1678 | -19.6302
-12 | -0.6957 | 0.02759 | -0.1675 | -25.2157
-11.5 | -0.7233 | 0.02207 | -0.1646 | -32.773
-11 | -0.7431 | 0.01757 | -0.1594 | -42.2937
-10.5 | -0.7431 | 0.01438 | -0.153 | -51.6759
-10 | -0.7231 | 0.01222 | -0.1465 | -59.1735
-9.5 | -0.7065 | 0.01072 | -0.1384 | -65.9049
-9 | -0.6534 | 0.00979 | -0.1343 | -66.7416
-8.5 | -0.5884 | 0.00915 | -0.1315 | -64.306
-8 | -0.5209 | 0.00859 | -0.1293 | -60.6403
-7.5 | -0.4495 | 0.00816 | -0.1279 | -55.0858
-7 | -0.3773 | 0.00781 | -0.127 | -48.3099
-6.5 | -0.3049 | 0.00747 | -0.1265 | -40.8166
-6 | -0.2317 | 0.0072 | -0.1264 | -32.1806
-5.5 | -0.1588 | 0.00694 | -0.1265 | -22.8818
-5 | -0.0857 | 0.00672 | -0.1269 | -12.753
-4.5 | -0.0128 | 0.00652 | -0.1275 | -1.9632
-4 | 0.0598 | 0.00633 | -0.1282 | 9.4471
-3.5 | 0.133 | 0.00609 | -0.1292 | 21.8391
-3 | 0.2054 | 0.00586 | -0.1303 | 35.0512
-2.5 | 0.2789 | 0.00558 | -0.1318 | 49.9821
-2 | 0.3528 | 0.00522 | -0.1335 | 67.5862
-1.5 | 0.427 | 0.0048 | -0.1356 | 88.9583
-1 | 0.5016 | 0.00451 | -0.1375 | 111.2195
-0.5 | 0.5749 | 0.0045 | -0.1388 | 127.7556
0 | 0.6475 | 0.00454 | -0.1399 | 142.6211
0.5 | 0.7197 | 0.00461 | -0.141 | 156.1171
1 | 0.7926 | 0.00467 | -0.142 | 169.7216
1.5 | 0.8659 | 0.0047 | -0.1431 | 184.234
2 | 0.9375 | 0.00483 | -0.1438 | 194.0994
2.5 | 1.0103 | 0.00492 | -0.1445 | 205.3455
3 | 1.081 | 0.0051 | -0.1447 | 211.9608
3.5 | 1.1512 | 0.0053 | -0.1447 | 217.2075
4 | 1.1994 | 0.00626 | -0.1408 | 191.5974
4.5 | 1.234 | 0.00752 | -0.1345 | 164.0957
5 | 1.2627 | 0.00846 | -0.1269 | 149.2553
5.5 | 1.2853 | 0.00952 | -0.1184 | 135.0105
6 | 1.3049 | 0.0109 | -0.1102 | 119.7156
6.5 | 1.3222 | 0.01271 | -0.1025 | 104.0283
7 | 1.3458 | 0.01469 | -0.0964 | 91.6133
7.5 | 1.3656 | 0.01719 | -0.0905 | 79.4415
8 | 1.3915 | 0.01971 | -0.0858 | 70.5987
8.5 | 1.4208 | 0.02231 | -0.0816 | 63.6844
9 | 1.4496 | 0.02511 | -0.0778 | 57.73
9.5 | 1.4761 | 0.02828 | -0.074 | 52.1959
10 | 1.4991 | 0.0319 | -0.0705 | 46.9937
10.5 | 1.5241 | 0.03562 | -0.0673 | 42.7878
11 | 1.5512 | 0.0394 | -0.0644 | 39.3706
11.5 | 1.5755 | 0.04363 | -0.0617 | 36.1105
12 | 1.5983 | 0.0482 | -0.0592 | 33.1598
12.5 | 1.6172 | 0.05335 | -0.057 | 30.313
13 | 1.6317 | 0.05913 | -0.055 | 27.5951
13.5 | 1.6339 | 0.06632 | -0.0536 | 24.6366
14 | 1.62 | 0.07552 | -0.0535 | 21.4513
15 | 1.5598 | 0.09898 | -0.0578 | 15.7587
15.5 | 1.5363 | 0.11098 | -0.0617 | 13.843
16.5 | 1.489 | 0.13654 | -0.0738 | 10.9052
17 | 1.4627 | 0.15037 | -0.082 | 9.7273
17.5 | 1.4375 | 0.16456 | -0.0913 | 8.7354
18 | 1.4155 | 0.17863 | -0.1012 | 7.9242
18.5 | 1.3963 | 0.19275 | -0.1116 | 7.2441

## 121. Re 14M Mach 0.00 (1)
BIGFOIL.COM POLAR EXPORT
NACA64(3)-618
NACA64(3)-618 |  |  |  | Cl Max: | 1.747 | at alpha= | 13.5 | deg
JavaFoil+Calcfoil stall+Eppler ext transition |  |  |  | L/D Max: | 153.429 | at alpha= | 2 | deg
Re: | 14000000 |  |  | Cd Min: | 0.00452 | at alpha= | 0 | deg
Mach: | 0 |  |  | Cl=0 at alpha= | -4.9436 | deg
|  |  |  | @ Cl=0.1, Cd= | 0.0061576
|  |  |  | @ Cl=0.4, Cd= | 0.0049635
|  |  |  | @ Cl=0.6, Cd= | 0.0045308
alpha (deg) | Cl | Cd | Cm | Cl/Cd
-20 | -0.947 | 0.08155 | -0.065 | -11.609
-19.5 | -0.971 | 0.06496 | -0.069 | -14.944
-19 | -0.994 | 0.04913 | -0.072 | -20.241
-18.5 | -1.007 | 0.04086 | -0.074 | -24.652
-18 | -1.016 | 0.03383 | -0.076 | -30.047
-17.5 | -1.018 | 0.03014 | -0.078 | -33.77
-17 | -1.013 | 0.02806 | -0.079 | -36.116
-16.5 | -1.007 | 0.02541 | -0.081 | -39.634
-16 | -0.998 | 0.02245 | -0.082 | -44.471
-15.5 | -0.983 | 0.02077 | -0.083 | -47.342
-15 | -0.965 | 0.01895 | -0.085 | -50.943
-14.5 | -0.943 | 0.01749 | -0.086 | -53.919
-14 | -0.916 | 0.01599 | -0.088 | -57.277
-13.5 | -0.883 | 0.01479 | -0.089 | -59.685
-13 | -0.847 | 0.01358 | -0.09 | -62.369
-12.5 | -0.808 | 0.01261 | -0.092 | -64.105
-12 | -0.767 | 0.01176 | -0.093 | -65.248
-11.5 | -0.724 | 0.01084 | -0.094 | -66.783
-11 | -0.678 | 0.01019 | -0.096 | -66.536
-10.5 | -0.63 | 0.00963 | -0.097 | -65.401
-10 | -0.58 | 0.00905 | -0.098 | -64.075
-9.5 | -0.528 | 0.00852 | -0.099 | -62.039
-9 | -0.475 | 0.00805 | -0.101 | -58.995
-8.5 | -0.42 | 0.00763 | -0.102 | -55.094
-8 | -0.364 | 0.00726 | -0.103 | -50.187
-7.5 | -0.307 | 0.00726 | -0.104 | -42.251
-7 | -0.248 | 0.00695 | -0.106 | -35.731
-6.5 | -0.189 | 0.00715 | -0.107 | -26.402
-6 | -0.129 | 0.00694 | -0.108 | -18.549
-5.5 | -0.068 | 0.00677 | -0.109 | -10.059
-5 | -0.007 | 0.0066 | -0.11 | -1.048
-4.5 | 0.055 | 0.00631 | -0.111 | 8.666
-4 | 0.117 | 0.0061 | -0.113 | 19.101
-3.5 | 0.179 | 0.00586 | -0.114 | 30.481
-3 | 0.241 | 0.00553 | -0.115 | 43.601
-2.5 | 0.303 | 0.00506 | -0.116 | 59.923
-2 | 0.365 | 0.00502 | -0.117 | 72.78
-1.5 | 0.427 | 0.00492 | -0.118 | 86.778
-1 | 0.489 | 0.00487 | -0.119 | 100.471
-0.5 | 0.551 | 0.00456 | -0.12 | 120.907
0 | 0.618 | 0.00452 | -0.121 | 136.927
0.5 | 0.681 | 0.00478 | -0.122 | 142.518
1 | 0.743 | 0.00518 | -0.123 | 143.445
1.5 | 0.805 | 0.00543 | -0.124 | 148.263
2 | 0.867 | 0.00565 | -0.125 | 153.429
2.5 | 0.929 | 0.00629 | -0.126 | 147.751
3 | 0.991 | 0.00665 | -0.127 | 149.155
3.5 | 1.047 | 0.00735 | -0.128 | 142.391
4 | 1.108 | 0.00777 | -0.128 | 142.605
4.5 | 1.167 | 0.00825 | -0.129 | 141.475
5 | 1.225 | 0.00863 | -0.13 | 141.982
5.5 | 1.281 | 0.00912 | -0.131 | 140.449
6 | 1.335 | 0.01002 | -0.132 | 133.295
6.5 | 1.388 | 0.01009 | -0.133 | 137.563
7 | 1.438 | 0.01144 | -0.134 | 125.763
7.5 | 1.487 | 0.01132 | -0.135 | 131.305
8 | 1.532 | 0.01298 | -0.135 | 118.016
8.5 | 1.575 | 0.01283 | -0.136 | 122.727
9 | 1.596 | 0.01412 | -0.135 | 113.006
9.5 | 1.628 | 0.01479 | -0.136 | 110.066
10 | 1.656 | 0.01546 | -0.136 | 107.128
10.5 | 1.68 | 0.01622 | -0.137 | 103.608
11 | 1.701 | 0.01683 | -0.137 | 101.113
11.5 | 1.719 | 0.01764 | -0.138 | 97.459
12 | 1.732 | 0.01868 | -0.138 | 92.722
12.5 | 1.741 | 0.01958 | -0.138 | 88.921
13 | 1.746 | 0.02062 | -0.139 | 84.7
13.5 | 1.747 | 0.02158 | -0.139 | 80.977
14 | 1.744 | 0.02282 | -0.139 | 76.4
14.5 | 1.736 | 0.02415 | -0.14 | 71.888
15 | 1.726 | 0.0252 | -0.14 | 68.472
15.5 | 1.711 | 0.02661 | -0.14 | 64.304
16 | 1.693 | 0.02825 | -0.14 | 59.933
16.5 | 1.671 | 0.03031 | -0.14 | 55.134
17 | 1.648 | 0.03151 | -0.141 | 52.301
17.5 | 1.622 | 0.03355 | -0.141 | 48.353
18 | 1.593 | 0.03547 | -0.141 | 44.919
18.5 | 1.563 | 0.03765 | -0.141 | 41.516

## 122. Re 14M Mach 0.00 (2)
BIGFOIL.COM POLAR EXPORT
NACA64(3)-618
NACA64(3)-618 |  |  |  | Cl Max: | 1.8126 | at alpha= | 16.5 | deg
XFOIL ncrit=9 |  |  |  | L/D Max: | 184.205 | at alpha= | 2.5 | deg
Re: | 14000000 |  |  | Cd Min: | 0.03762 | at alpha= | 16.5 | deg
Mach: | 0 |  |  | Cl=0 at alpha= | -4.5553 | deg
|  |  |  | @ Cl=0.1, Cd= | 0.0055489
|  |  |  | @ Cl=0.4, Cd= | 0.0043864
|  |  |  | @ Cl=0.6, Cd= | 0.0042407
alpha (deg) | Cl | Cd | Cm | Cl/Cd
-17.5 | -1.2178 | 0.01858 | -0.1253 | -65.5436
-17 | -1.1966 | 0.01711 | -0.1229 | -69.9357
-16.5 | -1.1754 | 0.01563 | -0.1205 | -75.2015
-16 | -1.1495 | 0.01442 | -0.1182 | -79.7157
-15.5 | -1.1223 | 0.01337 | -0.1157 | -83.9417
-15 | -1.095 | 0.01243 | -0.1128 | -88.0933
-14.5 | -1.0844 | 0.01153 | -0.1069 | -94.0503
-14 | -1.0471 | 0.01091 | -0.1048 | -95.9762
-13.5 | -1.003 | 0.01038 | -0.1036 | -96.6281
-13 | -0.9551 | 0.00995 | -0.103 | -95.9899
-12.5 | -0.9049 | 0.00958 | -0.1026 | -94.4572
-12 | -0.8531 | 0.0092 | -0.1024 | -92.7283
-11.5 | -0.8007 | 0.0088 | -0.1024 | -90.9886
-11 | -0.7469 | 0.00847 | -0.1025 | -88.1818
-10.5 | -0.6914 | 0.00819 | -0.1028 | -84.42
-10 | -0.6357 | 0.00793 | -0.1032 | -80.1639
-9.5 | -0.5794 | 0.00762 | -0.1037 | -76.0367
-9 | -0.5225 | 0.00739 | -0.1042 | -70.7037
-8.5 | -0.465 | 0.0072 | -0.1048 | -64.5833
-8 | -0.407 | 0.00696 | -0.1055 | -58.477
-7.5 | -0.3489 | 0.00678 | -0.1062 | -51.4602
-7 | -0.29 | 0.00659 | -0.1071 | -44.0061
-6.5 | -0.2313 | 0.00642 | -0.1079 | -36.028
-6 | -0.172 | 0.00625 | -0.1088 | -27.52
-5.5 | -0.1127 | 0.00612 | -0.1097 | -18.415
-5 | -0.0531 | 0.00596 | -0.1106 | -8.9094
-4.5 | 0.0066 | 0.0058 | -0.1116 | 1.1379
-4 | 0.0662 | 0.00565 | -0.1126 | 11.7168
-3.5 | 0.1264 | 0.00547 | -0.1137 | 23.1079
-3 | 0.1863 | 0.00528 | -0.1148 | 35.2841
-2.5 | 0.2467 | 0.0051 | -0.116 | 48.3725
-2 | 0.3071 | 0.00487 | -0.1173 | 63.0595
-1.5 | 0.3679 | 0.00459 | -0.1187 | 80.1525
-1 | 0.4294 | 0.0042 | -0.1203 | 102.2381
-0.5 | 0.4893 | 0.00421 | -0.1214 | 116.2233
0 | 0.5498 | 0.00419 | -0.1224 | 131.2172
0.5 | 0.6092 | 0.00425 | -0.1233 | 143.3412
1 | 0.669 | 0.0043 | -0.1243 | 155.5814
1.5 | 0.7283 | 0.00437 | -0.1252 | 166.659
2 | 0.7875 | 0.00445 | -0.126 | 176.9663
2.5 | 0.8455 | 0.00459 | -0.1267 | 184.2048
3 | 0.9002 | 0.00494 | -0.1268 | 182.2267
4 | 0.996 | 0.00647 | -0.1246 | 153.9413
4.5 | 1.0476 | 0.00696 | -0.1242 | 150.5172
5 | 1.098 | 0.00747 | -0.1236 | 146.988
5.5 | 1.146 | 0.00808 | -0.1226 | 141.8317
6 | 1.1934 | 0.00866 | -0.1214 | 137.806
6.5 | 1.2419 | 0.00914 | -0.1205 | 135.8753
7 | 1.2888 | 0.00963 | -0.1193 | 133.8318
7.5 | 1.3341 | 0.01013 | -0.1178 | 131.6979
8 | 1.3779 | 0.01061 | -0.116 | 129.868
8.5 | 1.4134 | 0.01105 | -0.1126 | 127.9095
9 | 1.4463 | 0.01156 | -0.1088 | 125.1125
9.5 | 1.4783 | 0.01217 | -0.1051 | 121.4708
10 | 1.5095 | 0.01288 | -0.1015 | 117.1972
10.5 | 1.54 | 0.01371 | -0.0981 | 112.3268
11 | 1.5675 | 0.01473 | -0.0945 | 106.4155
11.5 | 1.5942 | 0.01592 | -0.0911 | 100.1382
12 | 1.622 | 0.01717 | -0.0881 | 94.4671
12.5 | 1.6451 | 0.01878 | -0.0848 | 87.5985
13 | 1.6703 | 0.02041 | -0.0821 | 81.8373
13.5 | 1.6951 | 0.02217 | -0.0796 | 76.4592
14 | 1.718 | 0.02416 | -0.0772 | 71.1093
14.5 | 1.7386 | 0.02644 | -0.0749 | 65.7564
15.5 | 1.7755 | 0.03175 | -0.0707 | 55.9213
16 | 1.7937 | 0.03465 | -0.0691 | 51.7662
16.5 | 1.8126 | 0.03762 | -0.0678 | 48.1818

## 123. Re 14M Mach 0.10 (1)
BIGFOIL.COM POLAR EXPORT
NACA64(3)-618
NACA64(3)-618 |  |  |  | Cl Max: | 1.735 | at alpha= | 13 | deg
JavaFoil+Calcfoil stall+Eppler ext transition |  |  |  | L/D Max: | 153.455 | at alpha= | 2 | deg
Re: | 14000000 |  |  | Cd Min: | 0.00453 | at alpha= | 0 | deg
Mach: | 0.1 |  |  | Cl=0 at alpha= | -4.9436 | deg
|  |  |  | @ Cl=0.1, Cd= | 0.0061831
|  |  |  | @ Cl=0.4, Cd= | 0.0049968
|  |  |  | @ Cl=0.6, Cd= | 0.0045457
alpha (deg) | Cl | Cd | Cm | Cl/Cd
-20 | -0.894 | 0.09944 | -0.062 | -8.992
-19.5 | -0.912 | 0.08889 | -0.064 | -10.255
-19 | -0.952 | 0.05995 | -0.07 | -15.876
-18.5 | -0.976 | 0.04526 | -0.074 | -21.561
-18 | -0.989 | 0.03708 | -0.076 | -26.685
-17.5 | -0.997 | 0.03158 | -0.078 | -31.569
-17 | -0.996 | 0.02934 | -0.079 | -33.937
-16.5 | -0.992 | 0.02648 | -0.081 | -37.467
-16 | -0.987 | 0.02319 | -0.082 | -42.545
-15.5 | -0.975 | 0.02117 | -0.084 | -46.048
-15 | -0.958 | 0.0195 | -0.085 | -49.163
-14.5 | -0.938 | 0.01796 | -0.086 | -52.245
-14 | -0.913 | 0.01639 | -0.088 | -55.66
-13.5 | -0.88 | 0.0151 | -0.089 | -58.31
-13 | -0.845 | 0.01395 | -0.091 | -60.606
-12.5 | -0.808 | 0.01283 | -0.092 | -62.975
-12 | -0.767 | 0.01195 | -0.093 | -64.19
-11.5 | -0.724 | 0.01106 | -0.095 | -65.501
-11 | -0.679 | 0.01035 | -0.096 | -65.621
-10.5 | -0.631 | 0.00974 | -0.097 | -64.774
-10 | -0.581 | 0.00919 | -0.098 | -63.237
-9.5 | -0.53 | 0.0086 | -0.1 | -61.616
-9 | -0.477 | 0.00816 | -0.101 | -58.408
-8.5 | -0.422 | 0.00771 | -0.102 | -54.738
-8 | -0.366 | 0.00729 | -0.104 | -50.147
-7.5 | -0.308 | 0.00728 | -0.105 | -42.308
-7 | -0.249 | 0.00701 | -0.106 | -35.551
-6.5 | -0.19 | 0.00722 | -0.107 | -26.273
-6 | -0.129 | 0.00699 | -0.108 | -18.502
-5.5 | -0.068 | 0.00678 | -0.11 | -10.083
-5 | -0.007 | 0.00661 | -0.111 | -1.051
-4.5 | 0.055 | 0.00635 | -0.112 | 8.641
-4 | 0.117 | 0.00612 | -0.113 | 19.146
-3.5 | 0.179 | 0.00595 | -0.114 | 30.151
-3 | 0.242 | 0.0055 | -0.115 | 44.089
-2.5 | 0.305 | 0.00509 | -0.116 | 59.823
-2 | 0.367 | 0.00505 | -0.117 | 72.708
-1.5 | 0.429 | 0.00495 | -0.118 | 86.762
-1 | 0.492 | 0.00483 | -0.119 | 101.758
-0.5 | 0.554 | 0.00458 | -0.12 | 120.994
0 | 0.621 | 0.00453 | -0.121 | 137.068
0.5 | 0.684 | 0.00479 | -0.122 | 142.771
1 | 0.747 | 0.0052 | -0.123 | 143.676
1.5 | 0.809 | 0.00541 | -0.124 | 149.468
2 | 0.872 | 0.00568 | -0.125 | 153.455
2.5 | 0.934 | 0.00629 | -0.126 | 148.583
3 | 0.996 | 0.00669 | -0.127 | 148.958
3.5 | 1.052 | 0.00741 | -0.128 | 142
4 | 1.113 | 0.00782 | -0.129 | 142.287
4.5 | 1.173 | 0.00831 | -0.13 | 141.117
5 | 1.231 | 0.00865 | -0.131 | 142.216
5.5 | 1.287 | 0.00922 | -0.132 | 139.625
6 | 1.341 | 0.0101 | -0.133 | 132.78
6.5 | 1.394 | 0.01017 | -0.134 | 137
7 | 1.444 | 0.01155 | -0.134 | 125.109
7.5 | 1.492 | 0.01188 | -0.135 | 125.66
8 | 1.538 | 0.01308 | -0.136 | 117.579
8.5 | 1.564 | 0.01367 | -0.135 | 114.43
9 | 1.599 | 0.0143 | -0.136 | 111.81
9.5 | 1.63 | 0.01499 | -0.136 | 108.721
10 | 1.657 | 0.01568 | -0.137 | 105.648
10.5 | 1.68 | 0.0163 | -0.137 | 103.055
11 | 1.7 | 0.01709 | -0.138 | 99.475
11.5 | 1.715 | 0.01796 | -0.138 | 95.489
12 | 1.726 | 0.01887 | -0.139 | 91.497
12.5 | 1.733 | 0.01984 | -0.139 | 87.371
13 | 1.735 | 0.02101 | -0.139 | 82.601
13.5 | 1.733 | 0.02204 | -0.14 | 78.623
14 | 1.725 | 0.02345 | -0.14 | 73.58
14.5 | 1.714 | 0.02469 | -0.14 | 69.422
15 | 1.7 | 0.02592 | -0.141 | 65.592
15.5 | 1.681 | 0.0273 | -0.141 | 61.575
16 | 1.658 | 0.02898 | -0.141 | 57.227
16.5 | 1.632 | 0.03125 | -0.141 | 52.224
17 | 1.604 | 0.03251 | -0.141 | 49.351
17.5 | 1.573 | 0.03462 | -0.141 | 45.432
18 | 1.54 | 0.03672 | -0.142 | 41.932

## 124. Re 14M Mach 0.10 (2)
BIGFOIL.COM POLAR EXPORT
NACA64(3)-618
NACA64(3)-618 |  |  |  | Cl Max: | 1.9004 | at alpha= | 20 | deg
XFOIL ncrit=9 |  |  |  | L/D Max: | 185.359 | at alpha= | 2.5 | deg
Re: | 14000000 |  |  | Cd Min: | 0.06866 | at alpha= | 20 | deg
Mach: | 0.1 |  |  | Cl=0 at alpha= | -4.5507 | deg
|  |  |  | @ Cl=0.1, Cd= | 0.0055596
|  |  |  | @ Cl=0.4, Cd= | 0.0044052
|  |  |  | @ Cl=0.6, Cd= | 0.0042471
alpha (deg) | Cl | Cd | Cm | Cl/Cd
-17.5 | -1.215 | 0.01963 | -0.1285 | -61.8951
-17 | -1.1936 | 0.01805 | -0.1262 | -66.1274
-16.5 | -1.1735 | 0.01643 | -0.1237 | -71.4242
-16 | -1.1487 | 0.01506 | -0.1213 | -76.2749
-15.5 | -1.1224 | 0.01388 | -0.1188 | -80.8646
-15 | -1.094 | 0.01286 | -0.1161 | -85.07
-14.5 | -1.0698 | 0.01193 | -0.1124 | -89.6731
-14 | -1.0512 | 0.01116 | -0.1073 | -94.1935
-13.5 | -1.009 | 0.01058 | -0.1057 | -95.3686
-13 | -0.962 | 0.01009 | -0.1047 | -95.3419
-12.5 | -0.9119 | 0.0097 | -0.1041 | -94.0103
-12 | -0.8597 | 0.00932 | -0.1038 | -92.2425
-11.5 | -0.8071 | 0.00891 | -0.1036 | -90.5836
-11 | -0.7531 | 0.00855 | -0.1036 | -88.0819
-10.5 | -0.6973 | 0.00825 | -0.1038 | -84.5212
-10 | -0.641 | 0.008 | -0.1041 | -80.125
-9.5 | -0.5843 | 0.00768 | -0.1045 | -76.0807
-9 | -0.527 | 0.00743 | -0.105 | -70.9287
-8.5 | -0.469 | 0.00724 | -0.1055 | -64.779
-8 | -0.4105 | 0.007 | -0.1062 | -58.6429
-7.5 | -0.352 | 0.0068 | -0.1069 | -51.7647
-7 | -0.2926 | 0.00662 | -0.1077 | -44.1994
-6.5 | -0.2335 | 0.00645 | -0.1085 | -36.2016
-6 | -0.1737 | 0.00628 | -0.1094 | -27.6592
-5.5 | -0.1141 | 0.00614 | -0.1102 | -18.5831
-5 | -0.054 | 0.00598 | -0.1112 | -9.0301
-4.5 | 0.0061 | 0.00582 | -0.1121 | 1.0481
-4 | 0.0662 | 0.00566 | -0.1132 | 11.6961
-3.5 | 0.1268 | 0.00548 | -0.1142 | 23.1387
-3 | 0.187 | 0.0053 | -0.1153 | 35.283
-2.5 | 0.2479 | 0.00511 | -0.1165 | 48.5127
-2 | 0.3087 | 0.00488 | -0.1178 | 63.2582
-1.5 | 0.3699 | 0.00459 | -0.1192 | 80.5882
-1 | 0.4318 | 0.00421 | -0.1209 | 102.5653
-0.5 | 0.4921 | 0.00421 | -0.1219 | 116.8884
0 | 0.553 | 0.0042 | -0.123 | 131.6667
0.5 | 0.6129 | 0.00426 | -0.1239 | 143.8732
1 | 0.6731 | 0.0043 | -0.1249 | 156.5349
1.5 | 0.7327 | 0.00437 | -0.1258 | 167.6659
2 | 0.7924 | 0.00445 | -0.1267 | 178.0674
2.5 | 0.8508 | 0.00459 | -0.1273 | 185.3595
3 | 0.9063 | 0.00492 | -0.1275 | 184.2073
3.5 | 0.9559 | 0.0056 | -0.1266 | 170.6964
4 | 1.0022 | 0.00647 | -0.1252 | 154.8995
4.5 | 1.0538 | 0.00697 | -0.1247 | 151.1908
5 | 1.1042 | 0.00751 | -0.1239 | 147.0306
5.5 | 1.1523 | 0.00812 | -0.1228 | 141.9089
6 | 1.1997 | 0.00872 | -0.1216 | 137.5803
6.5 | 1.2481 | 0.0092 | -0.1205 | 135.663
7 | 1.2947 | 0.00971 | -0.1191 | 133.3368
7.5 | 1.3395 | 0.01021 | -0.1174 | 131.1949
8 | 1.3819 | 0.01071 | -0.1153 | 129.0289
8.5 | 1.4138 | 0.01117 | -0.111 | 126.5712
9 | 1.4475 | 0.01172 | -0.1073 | 123.5068
9.5 | 1.48 | 0.01236 | -0.1037 | 119.7411
10 | 1.51 | 0.01316 | -0.0998 | 114.7416
10.5 | 1.5402 | 0.01407 | -0.0964 | 109.467
11 | 1.5684 | 0.01515 | -0.0929 | 103.5248
11.5 | 1.5941 | 0.01646 | -0.0893 | 96.8469
12 | 1.6218 | 0.01781 | -0.0863 | 91.0612
12.5 | 1.6456 | 0.01949 | -0.0832 | 84.433
13 | 1.6707 | 0.02122 | -0.0805 | 78.7323
13.5 | 1.6944 | 0.02315 | -0.0779 | 73.1922
14 | 1.7163 | 0.02534 | -0.0754 | 67.7309
14.5 | 1.7366 | 0.02776 | -0.0731 | 62.5576
15 | 1.757 | 0.03035 | -0.0711 | 57.8913
15.5 | 1.775 | 0.03324 | -0.0692 | 53.3995
16 | 1.7942 | 0.03621 | -0.0677 | 49.5498
16.5 | 1.8127 | 0.03935 | -0.0664 | 46.0661
17 | 1.8271 | 0.04246 | -0.0646 | 43.0311
17.5 | 1.8433 | 0.0461 | -0.0638 | 39.9848
18 | 1.858 | 0.04999 | -0.0631 | 37.1674
18.5 | 1.8713 | 0.05417 | -0.0626 | 34.545
19 | 1.882 | 0.05877 | -0.0624 | 32.0231
19.5 | 1.8926 | 0.06347 | -0.0624 | 29.8188
20 | 1.9004 | 0.06866 | -0.0627 | 27.6784

## 125. Re 14M Mach 0.25 (1)
BIGFOIL.COM POLAR EXPORT
NACA64(3)-618
NACA64(3)-618 |  |  |  | Cl Max: | 1.677 | at alpha= | 11 | deg
JavaFoil+Calcfoil stall+Eppler ext transition |  |  |  | L/D Max: | 154.977 | at alpha= | 2 | deg
Re: | 14000000 |  |  | Cd Min: | 0.00455 | at alpha= | 0 | deg
Mach: | 0.25 |  |  | Cl=0 at alpha= | -4.9444 | deg
|  |  |  | @ Cl=0.1, Cd= | 0.0063119
|  |  |  | @ Cl=0.4, Cd= | 0.0050805
|  |  |  | @ Cl=0.6, Cd= | 0.0045723
alpha (deg) | Cl | Cd | Cm | Cl/Cd
-20 | -0.563 | 0.16491 | -0.046 | -3.416
-19.5 | -0.606 | 0.15338 | -0.047 | -3.952
-19 | -0.646 | 0.14465 | -0.048 | -4.463
-18.5 | -0.686 | 0.1272 | -0.054 | -5.39
-18 | -0.727 | 0.10628 | -0.06 | -6.839
-17.5 | -0.784 | 0.07102 | -0.071 | -11.045
-17 | -0.841 | 0.04288 | -0.078 | -19.602
-16.5 | -0.865 | 0.03655 | -0.08 | -23.669
-16 | -0.886 | 0.02991 | -0.083 | -29.609
-15.5 | -0.896 | 0.02601 | -0.085 | -34.444
-15 | -0.898 | 0.0234 | -0.086 | -38.37
-14.5 | -0.893 | 0.02101 | -0.088 | -42.52
-14 | -0.88 | 0.01909 | -0.089 | -46.081
-13.5 | -0.857 | 0.01714 | -0.091 | -50.008
-13 | -0.83 | 0.01571 | -0.092 | -52.802
-12.5 | -0.798 | 0.01441 | -0.094 | -55.411
-12 | -0.763 | 0.01304 | -0.095 | -58.567
-11.5 | -0.724 | 0.01216 | -0.097 | -59.533
-11 | -0.682 | 0.01115 | -0.098 | -61.197
-10.5 | -0.636 | 0.01051 | -0.099 | -60.563
-10 | -0.588 | 0.00978 | -0.101 | -60.129
-9.5 | -0.537 | 0.00915 | -0.102 | -58.735
-9 | -0.484 | 0.00857 | -0.103 | -56.528
-8.5 | -0.429 | 0.00808 | -0.105 | -53.138
-8 | -0.373 | 0.00766 | -0.106 | -48.652
-7.5 | -0.315 | 0.00757 | -0.108 | -41.543
-7 | -0.255 | 0.00717 | -0.109 | -35.543
-6.5 | -0.194 | 0.00742 | -0.11 | -26.162
-6 | -0.132 | 0.00719 | -0.111 | -18.435
-5.5 | -0.07 | 0.00694 | -0.112 | -10.096
-5 | -0.007 | 0.00677 | -0.114 | -1.052
-4.5 | 0.056 | 0.00647 | -0.115 | 8.699
-4 | 0.12 | 0.00624 | -0.116 | 19.252
-3.5 | 0.184 | 0.00603 | -0.117 | 30.561
-3 | 0.249 | 0.00564 | -0.118 | 44.115
-2.5 | 0.313 | 0.00509 | -0.12 | 61.453
-2 | 0.377 | 0.00512 | -0.121 | 73.684
-1.5 | 0.441 | 0.00501 | -0.122 | 88.034
-1 | 0.505 | 0.00495 | -0.123 | 102.13
-0.5 | 0.569 | 0.00459 | -0.124 | 124.034
0 | 0.639 | 0.00455 | -0.125 | 140.398
0.5 | 0.703 | 0.00481 | -0.126 | 146.294
1 | 0.767 | 0.00524 | -0.127 | 146.494
1.5 | 0.831 | 0.00549 | -0.128 | 151.481
2 | 0.896 | 0.00578 | -0.129 | 154.977
2.5 | 0.96 | 0.00646 | -0.13 | 148.593
3 | 1.024 | 0.00688 | -0.131 | 148.869
3.5 | 1.08 | 0.00763 | -0.132 | 141.686
4 | 1.143 | 0.00808 | -0.133 | 141.396
4.5 | 1.205 | 0.00865 | -0.134 | 139.231
5 | 1.263 | 0.00952 | -0.134 | 132.626
5.5 | 1.32 | 0.01011 | -0.135 | 130.586
6 | 1.375 | 0.01066 | -0.136 | 129.018
6.5 | 1.427 | 0.01119 | -0.137 | 127.575
7 | 1.477 | 0.01276 | -0.138 | 115.776
7.5 | 1.524 | 0.0132 | -0.139 | 115.43
8 | 1.548 | 0.01397 | -0.138 | 110.767
8.5 | 1.582 | 0.01464 | -0.139 | 108.106
9 | 1.612 | 0.01543 | -0.139 | 104.44
9.5 | 1.636 | 0.01621 | -0.139 | 100.9
10 | 1.655 | 0.01704 | -0.14 | 97.158
10.5 | 1.669 | 0.01778 | -0.14 | 93.869
11 | 1.677 | 0.01889 | -0.141 | 88.778
11.5 | 1.677 | 0.01981 | -0.141 | 84.68
12 | 1.671 | 0.02092 | -0.142 | 79.861
12.5 | 1.657 | 0.02203 | -0.142 | 75.241
13 | 1.635 | 0.02372 | -0.142 | 68.934
13.5 | 1.607 | 0.02511 | -0.143 | 63.998
14 | 1.571 | 0.02688 | -0.143 | 58.435
14.5 | 1.528 | 0.02848 | -0.143 | 53.658
15 | 1.478 | 0.03034 | -0.143 | 48.724
15.5 | 1.423 | 0.03206 | -0.143 | 44.393
16 | 1.361 | 0.03415 | -0.144 | 39.866

## 126. Re 14M Mach 0.25 (2)
BIGFOIL.COM POLAR EXPORT
NACA64(3)-618
NACA64(3)-618 |  |  |  | Cl Max: | 1.8186 | at alpha= | 17 | deg
XFOIL ncrit=9 |  |  |  | L/D Max: | 191.984 | at alpha= | 3 | deg
Re: | 14000000 |  |  | Cd Min: | 0.05488 | at alpha= | 17 | deg
Mach: | 0.25 |  |  | Cl=0 at alpha= | -99 | deg
|  |  |  | @ Cl=0.1, Cd= | 0.00423
|  |  |  | @ Cl=0.4, Cd= | 0.00423
|  |  |  | @ Cl=0.6, Cd= | 0.0042534
alpha (deg) | Cl | Cd | Cm | Cl/Cd
0 | 0.5709 | 0.00423 | -0.1263 | 134.9645
0.5 | 0.6331 | 0.00428 | -0.1273 | 147.9206
1 | 0.6955 | 0.00433 | -0.1283 | 160.6236
1.5 | 0.7573 | 0.00441 | -0.1291 | 171.7234
2 | 0.8195 | 0.00448 | -0.1301 | 182.9241
2.5 | 0.8803 | 0.00462 | -0.1307 | 190.5411
3 | 0.9388 | 0.00489 | -0.131 | 191.9836
3.5 | 0.9895 | 0.0056 | -0.1298 | 176.6964
4 | 1.0362 | 0.0065 | -0.128 | 159.4154
4.5 | 1.0876 | 0.0071 | -0.1269 | 153.1831
5 | 1.1382 | 0.00769 | -0.1257 | 148.0104
5.5 | 1.1863 | 0.00834 | -0.124 | 142.2422
6 | 1.2322 | 0.00902 | -0.1219 | 136.6075
6.5 | 1.2791 | 0.00957 | -0.1199 | 133.6573
7 | 1.3218 | 0.01016 | -0.1171 | 130.0984
7.5 | 1.3528 | 0.0107 | -0.112 | 126.4299
8 | 1.3858 | 0.01135 | -0.1075 | 122.0969
8.5 | 1.4198 | 0.01205 | -0.1035 | 117.8257
9 | 1.4529 | 0.01288 | -0.0996 | 112.8028
9.5 | 1.4847 | 0.01385 | -0.0957 | 107.1986
10 | 1.5141 | 0.01505 | -0.0918 | 100.6047
10.5 | 1.5423 | 0.01645 | -0.0881 | 93.7568
11 | 1.5683 | 0.01812 | -0.0844 | 86.5508
11.5 | 1.5956 | 0.01986 | -0.0811 | 80.3424
12 | 1.62 | 0.02193 | -0.0779 | 73.8714
12.5 | 1.6448 | 0.02412 | -0.075 | 68.1924
13 | 1.6689 | 0.02651 | -0.0724 | 62.9536
13.5 | 1.6913 | 0.02917 | -0.0698 | 57.9808
14 | 1.7099 | 0.0323 | -0.0674 | 52.9381
14.5 | 1.7293 | 0.03555 | -0.0654 | 48.6442
15 | 1.75 | 0.03886 | -0.0637 | 45.0335
15.5 | 1.769 | 0.04246 | -0.0622 | 41.6627
16 | 1.787 | 0.04631 | -0.0609 | 38.5878
16.5 | 1.8037 | 0.05043 | -0.0599 | 35.7664
17 | 1.8186 | 0.05488 | -0.0592 | 33.1378

## 127. Re 14M Mach 0.50 (1)
BIGFOIL.COM POLAR EXPORT
NACA64(3)-618
NACA64(3)-618 |  |  |  | Cl Max: | 1.559 | at alpha= | 7.5 | deg
JavaFoil+Calcfoil stall+Eppler ext transition |  |  |  | L/D Max: | 157.538 | at alpha= | 0.5 | deg
Re: | 14000000 |  |  | Cd Min: | 0.0049 | at alpha= | 0 | deg
Mach: | 0.5 |  |  | Cl=0 at alpha= | -4.9429 | deg
|  |  |  | @ Cl=0.1, Cd= | 0.0071266
|  |  |  | @ Cl=0.4, Cd= | 0.0055058
|  |  |  | @ Cl=0.6, Cd= | 0.00498
alpha (deg) | Cl | Cd | Cm | Cl/Cd
-20 | -0.866 | 0.17952 | -0.056 | -4.826
-19.5 | -0.843 | 0.14989 | -0.059 | -5.626
-19 | -0.817 | 0.13864 | -0.061 | -5.892
-18.5 | -0.788 | 0.13292 | -0.061 | -5.925
-18 | -0.758 | 0.12835 | -0.061 | -5.904
-17.5 | -0.726 | 0.12814 | -0.059 | -5.664
-17 | -0.693 | 0.146 | -0.056 | -4.749
-16.5 | -0.667 | 0.11904 | -0.059 | -5.601
-16 | -0.639 | 0.11108 | -0.06 | -5.749
-15.5 | -0.608 | 0.10806 | -0.058 | -5.628
-15 | -0.582 | 0.10466 | -0.062 | -5.56
-14.5 | -0.554 | 0.09625 | -0.064 | -5.759
-14 | -0.525 | 0.091 | -0.064 | -5.771
-13.5 | -0.495 | 0.0883 | -0.062 | -5.604
-13 | -0.474 | 0.07263 | -0.073 | -6.525
-12.5 | -0.484 | 0.03367 | -0.096 | -14.364
-12 | -0.408 | 0.07734 | -0.062 | -5.27
-11.5 | -0.423 | 0.02896 | -0.099 | -14.606
-11 | -0.398 | 0.02265 | -0.104 | -17.57
-10.5 | -0.373 | 0.01643 | -0.108 | -22.718
-10 | -0.519 | 0.01457 | -0.11 | -35.618
-9.5 | -0.52 | 0.01288 | -0.112 | -40.385
-9 | -0.491 | 0.01154 | -0.114 | -42.555
-8.5 | -0.448 | 0.01058 | -0.115 | -42.321
-8 | -0.396 | 0.00976 | -0.117 | -40.525
-7.5 | -0.338 | 0.00912 | -0.118 | -37.046
-7 | -0.276 | 0.00932 | -0.12 | -29.651
-6.5 | -0.212 | 0.0088 | -0.121 | -24.076
-6 | -0.145 | 0.00834 | -0.123 | -17.416
-5.5 | -0.077 | 0.00795 | -0.124 | -9.711
-5 | -0.008 | 0.00758 | -0.126 | -1.038
-4.5 | 0.062 | 0.00733 | -0.127 | 8.509
-4 | 0.133 | 0.00695 | -0.129 | 19.156
-3.5 | 0.204 | 0.00666 | -0.13 | 30.719
-3 | 0.277 | 0.00623 | -0.132 | 44.442
-2.5 | 0.349 | 0.00586 | -0.133 | 59.555
-2 | 0.421 | 0.00536 | -0.135 | 78.517
-1.5 | 0.493 | 0.00529 | -0.136 | 93.249
-1 | 0.564 | 0.00504 | -0.137 | 112.027
-0.5 | 0.636 | 0.00492 | -0.138 | 129.352
0 | 0.714 | 0.0049 | -0.139 | 145.675
0.5 | 0.786 | 0.00499 | -0.141 | 157.538
1 | 0.858 | 0.00577 | -0.142 | 148.733
1.5 | 0.93 | 0.00614 | -0.143 | 151.349
2 | 1.001 | 0.00644 | -0.144 | 155.44
2.5 | 1.073 | 0.00733 | -0.145 | 146.346
3 | 1.145 | 0.00787 | -0.146 | 145.399
3.5 | 1.204 | 0.00894 | -0.147 | 134.773
4 | 1.274 | 0.00962 | -0.148 | 132.397
4.5 | 1.341 | 0.01092 | -0.149 | 122.802
5 | 1.403 | 0.01109 | -0.15 | 126.443
5.5 | 1.441 | 0.01271 | -0.149 | 113.422
6 | 1.487 | 0.0138 | -0.15 | 107.695
6.5 | 1.522 | 0.01589 | -0.15 | 95.759
7 | 1.549 | 0.01695 | -0.151 | 91.432
7.5 | 1.559 | 0.01798 | -0.151 | 86.734
8 | 1.539 | 0.0194 | -0.152 | 79.363
8.5 | 1.458 | 0.02094 | -0.152 | 69.648
9 | 0.949 | 0.02261 | -0.152 | 41.978
9.5 | 0.979 | 0.02483 | -0.153 | 39.418
10 | 1.008 | 0.02699 | -0.153 | 37.351
10.5 | 1.033 | 0.03144 | -0.152 | 32.843
11 | 1.064 | 0.03226 | -0.153 | 32.989
11.5 | 1.092 | 0.03519 | -0.153 | 31.03
12 | 1.115 | 0.03977 | -0.152 | 28.044
12.5 | 1.135 | 0.04308 | -0.151 | 26.357

## 128. Re 14M Mach 0.50 (2)
BIGFOIL.COM POLAR EXPORT
NACA64(3)-618
NACA64(3)-618 |  |  |  | Cl Max: | 1.6502 | at alpha= | 13.5 | deg
XFOIL ncrit=9 |  |  |  | L/D Max: | 218.189 | at alpha= | 3 | deg
Re: | 14000000 |  |  | Cd Min: | 0.19142 | at alpha= | 18.5 | deg
Mach: | 0.5 |  |  | Cl=0 at alpha= | -4.4191 | deg
|  |  |  | @ Cl=0.1, Cd= | 0.0060795
|  |  |  | @ Cl=0.4, Cd= | 0.0049732
|  |  |  | @ Cl=0.6, Cd= | 0.0044259
alpha (deg) | Cl | Cd | Cm | Cl/Cd
-15.5 | -0.5503 | 0.08783 | -0.1378 | -6.2655
-15 | -0.5667 | 0.07807 | -0.144 | -7.2589
-14.5 | -0.5846 | 0.06803 | -0.1506 | -8.5933
-14 | -0.6057 | 0.05805 | -0.1573 | -10.4341
-13.5 | -0.6305 | 0.04864 | -0.1631 | -12.9626
-13 | -0.6551 | 0.0404 | -0.1669 | -16.2153
-12.5 | -0.6833 | 0.03298 | -0.1688 | -20.7186
-12 | -0.71 | 0.02664 | -0.1682 | -26.6517
-11.5 | -0.7377 | 0.02125 | -0.1649 | -34.7153
-11 | -0.7574 | 0.01688 | -0.1593 | -44.8697
-10.5 | -0.759 | 0.01365 | -0.1525 | -55.6044
-10 | -0.7421 | 0.01156 | -0.1453 | -64.1955
-9.5 | -0.7195 | 0.01019 | -0.1379 | -70.6084
-9 | -0.6597 | 0.00942 | -0.134 | -70.0318
-8.5 | -0.5927 | 0.00885 | -0.1313 | -66.9718
-8 | -0.5227 | 0.00833 | -0.1294 | -62.7491
-7.5 | -0.4511 | 0.00793 | -0.128 | -56.8852
-7 | -0.3777 | 0.00759 | -0.1272 | -49.7628
-6.5 | -0.3049 | 0.00728 | -0.1267 | -41.8819
-6 | -0.2312 | 0.00701 | -0.1267 | -32.9815
-5.5 | -0.1582 | 0.00678 | -0.1268 | -23.3333
-5 | -0.0845 | 0.00657 | -0.1272 | -12.8615
-4.5 | -0.0119 | 0.00639 | -0.1278 | -1.8623
-4 | 0.0616 | 0.00618 | -0.1286 | 9.9676
-3.5 | 0.1342 | 0.00599 | -0.1296 | 22.404
-3 | 0.2073 | 0.00575 | -0.1308 | 36.0522
-2.5 | 0.2809 | 0.00549 | -0.1322 | 51.1658
-1.5 | 0.4284 | 0.00485 | -0.1357 | 88.3299
-1 | 0.504 | 0.00441 | -0.1379 | 114.2857
-0.5 | 0.577 | 0.00441 | -0.1392 | 130.839
0 | 0.6494 | 0.00446 | -0.1403 | 145.6054
0.5 | 0.7225 | 0.00448 | -0.1415 | 161.2723
1 | 0.7958 | 0.00452 | -0.1427 | 176.0619
1.5 | 0.8684 | 0.0046 | -0.1436 | 188.7826
2 | 0.9405 | 0.00471 | -0.1443 | 199.6815
2.5 | 1.0135 | 0.00479 | -0.1451 | 211.5866
3 | 1.0844 | 0.00497 | -0.1453 | 218.1891
3.5 | 1.1499 | 0.00535 | -0.1445 | 214.9346
4 | 1.194 | 0.00645 | -0.14 | 185.1163
4.5 | 1.2287 | 0.00768 | -0.1337 | 159.987
5 | 1.2584 | 0.00853 | -0.1262 | 147.5264
5.5 | 1.2832 | 0.00954 | -0.1181 | 134.5073
6 | 1.3071 | 0.01081 | -0.1105 | 120.9158
6.5 | 1.3266 | 0.01251 | -0.1031 | 106.0432
7 | 1.3515 | 0.01442 | -0.097 | 93.724
7.5 | 1.374 | 0.01676 | -0.0913 | 81.9809
8 | 1.4023 | 0.01914 | -0.0866 | 73.2654
8.5 | 1.4334 | 0.02157 | -0.0825 | 66.4534
9.5 | 1.4899 | 0.0274 | -0.0747 | 54.3759
10 | 1.5144 | 0.03085 | -0.071 | 49.0891
10.5 | 1.5406 | 0.03446 | -0.0678 | 44.7069
11 | 1.5664 | 0.0383 | -0.0647 | 40.8982
11.5 | 1.5913 | 0.04244 | -0.0619 | 37.4953
12 | 1.6161 | 0.04679 | -0.0593 | 34.5394
12.5 | 1.6358 | 0.05182 | -0.0569 | 31.567
13 | 1.6492 | 0.05765 | -0.0548 | 28.6071
13.5 | 1.6502 | 0.0649 | -0.0532 | 25.4268
14 | 1.6196 | 0.07562 | -0.0532 | 21.4176
14.5 | 1.591 | 0.08683 | -0.0547 | 18.3232
15 | 1.5674 | 0.09815 | -0.0573 | 15.9694
15.5 | 1.5437 | 0.11013 | -0.0612 | 14.0171
16 | 1.5201 | 0.12262 | -0.0664 | 12.3968
16.5 | 1.4963 | 0.1356 | -0.073 | 11.0347
17 | 1.4706 | 0.14934 | -0.0811 | 9.8473
17.5 | 1.4455 | 0.16341 | -0.0903 | 8.8458
18 | 1.4235 | 0.17744 | -0.1001 | 8.0224
18.5 | 1.4044 | 0.19142 | -0.1103 | 7.3367

## 129. Re 16M Mach 0.00 (1)
BIGFOIL.COM POLAR EXPORT
NACA64(3)-618
NACA64(3)-618 |  |  |  | Cl Max: | 1.749 | at alpha= | 13.5 | deg
JavaFoil+Calcfoil stall+Eppler ext transition |  |  |  | L/D Max: | 150.895 | at alpha= | 2 | deg
Re: | 16000000 |  |  | Cd Min: | 0.00461 | at alpha= | -0.5 | deg
Mach: | 0 |  |  | Cl=0 at alpha= | -4.9436 | deg
|  |  |  | @ Cl=0.1, Cd= | 0.0060566
|  |  |  | @ Cl=0.4, Cd= | 0.0049953
|  |  |  | @ Cl=0.6, Cd= | 0.0047855
alpha (deg) | Cl | Cd | Cm | Cl/Cd
-20 | -0.947 | 0.08119 | -0.065 | -11.662
-19.5 | -0.971 | 0.06482 | -0.069 | -14.975
-19 | -0.993 | 0.04962 | -0.072 | -20.021
-18.5 | -1.005 | 0.0414 | -0.074 | -24.285
-18 | -1.015 | 0.03464 | -0.076 | -29.295
-17.5 | -1.02 | 0.02899 | -0.078 | -35.187
-17 | -1.015 | 0.02701 | -0.079 | -37.593
-16.5 | -1.009 | 0.0245 | -0.081 | -41.171
-16 | -1 | 0.02167 | -0.082 | -46.157
-15.5 | -0.985 | 0.02007 | -0.084 | -49.081
-15 | -0.967 | 0.01831 | -0.085 | -52.823
-14.5 | -0.945 | 0.01693 | -0.086 | -55.807
-14 | -0.917 | 0.01547 | -0.088 | -59.307
-13.5 | -0.884 | 0.01428 | -0.089 | -61.931
-13 | -0.848 | 0.01324 | -0.09 | -64.033
-12.5 | -0.809 | 0.01224 | -0.092 | -66.153
-12 | -0.768 | 0.01138 | -0.093 | -67.516
-11.5 | -0.725 | 0.01061 | -0.094 | -68.325
-11 | -0.679 | 0.00991 | -0.096 | -68.523
-10.5 | -0.631 | 0.00936 | -0.097 | -67.376
-10 | -0.581 | 0.00881 | -0.098 | -65.879
-9.5 | -0.529 | 0.00831 | -0.1 | -63.632
-9 | -0.476 | 0.00788 | -0.101 | -60.375
-8.5 | -0.421 | 0.00744 | -0.102 | -56.557
-8 | -0.365 | 0.00711 | -0.103 | -51.269
-7.5 | -0.307 | 0.00751 | -0.105 | -40.864
-7 | -0.248 | 0.00727 | -0.106 | -34.177
-6.5 | -0.189 | 0.00702 | -0.107 | -26.909
-6 | -0.129 | 0.0068 | -0.108 | -18.941
-5.5 | -0.068 | 0.00664 | -0.109 | -10.265
-5 | -0.007 | 0.00643 | -0.11 | -1.077
-4.5 | 0.055 | 0.00618 | -0.112 | 8.844
-4 | 0.117 | 0.00601 | -0.113 | 19.404
-3.5 | 0.179 | 0.00585 | -0.114 | 30.524
-3 | 0.241 | 0.00544 | -0.115 | 44.327
-2.5 | 0.303 | 0.00514 | -0.116 | 59.004
-2 | 0.365 | 0.00508 | -0.117 | 71.874
-1.5 | 0.427 | 0.00493 | -0.118 | 86.647
-1 | 0.489 | 0.00485 | -0.119 | 100.949
-0.5 | 0.551 | 0.00461 | -0.12 | 119.488
0 | 0.618 | 0.00485 | -0.121 | 127.451
0.5 | 0.681 | 0.00505 | -0.122 | 134.861
1 | 0.743 | 0.00524 | -0.123 | 141.829
1.5 | 0.805 | 0.0055 | -0.124 | 146.459
2 | 0.867 | 0.00575 | -0.125 | 150.895
2.5 | 0.929 | 0.00636 | -0.126 | 146
3 | 0.991 | 0.00702 | -0.127 | 141.281
3.5 | 1.047 | 0.00738 | -0.128 | 141.76
4 | 1.108 | 0.00776 | -0.128 | 142.67
4.5 | 1.167 | 0.00852 | -0.129 | 137.06
5 | 1.225 | 0.00855 | -0.13 | 143.181
5.5 | 1.281 | 0.00946 | -0.131 | 135.436
6 | 1.335 | 0.00946 | -0.132 | 141.067
6.5 | 1.388 | 0.00995 | -0.133 | 139.409
7 | 1.438 | 0.01107 | -0.134 | 129.962
7.5 | 1.487 | 0.0115 | -0.135 | 129.275
8 | 1.532 | 0.01264 | -0.135 | 121.174
8.5 | 1.575 | 0.01254 | -0.136 | 125.596
9 | 1.598 | 0.01377 | -0.136 | 116.101
9.5 | 1.63 | 0.0144 | -0.136 | 113.197
10 | 1.658 | 0.01508 | -0.136 | 109.97
10.5 | 1.683 | 0.01579 | -0.137 | 106.589
11 | 1.703 | 0.01655 | -0.137 | 102.902
11.5 | 1.721 | 0.0172 | -0.138 | 100.04
12 | 1.734 | 0.01806 | -0.138 | 96.04
12.5 | 1.743 | 0.019 | -0.139 | 91.723
13 | 1.748 | 0.02009 | -0.139 | 87.006
13.5 | 1.749 | 0.02112 | -0.139 | 82.814
14 | 1.746 | 0.02219 | -0.14 | 78.667
14.5 | 1.738 | 0.02347 | -0.14 | 74.066
15 | 1.728 | 0.02446 | -0.14 | 70.622
15.5 | 1.713 | 0.02598 | -0.14 | 65.946
16 | 1.695 | 0.02746 | -0.141 | 61.734
16.5 | 1.673 | 0.02936 | -0.141 | 56.982
17 | 1.65 | 0.0306 | -0.141 | 53.942
17.5 | 1.624 | 0.03248 | -0.141 | 50.014
18 | 1.596 | 0.03463 | -0.141 | 46.073
18.5 | 1.565 | 0.03662 | -0.142 | 42.736

## 130. Re 16M Mach 0.00 (2)
BIGFOIL.COM POLAR EXPORT
NACA64(3)-618
NACA64(3)-618 |  |  |  | Cl Max: | 1.8471 | at alpha= | 17 | deg
XFOIL ncrit=9 |  |  |  | L/D Max: | 180.814 | at alpha= | 2.5 | deg
Re: | 16000000 |  |  | Cd Min: | 0.0392 | at alpha= | 17 | deg
Mach: | 0 |  |  | Cl=0 at alpha= | -4.5588 | deg
|  |  |  | @ Cl=0.1, Cd= | 0.0054731
|  |  |  | @ Cl=0.4, Cd= | 0.0044341
|  |  |  | @ Cl=0.6, Cd= | 0.0041897
alpha (deg) | Cl | Cd | Cm | Cl/Cd
-18 | -1.2498 | 0.01951 | -0.1268 | -64.0595
-17.5 | -1.2295 | 0.01806 | -0.1244 | -68.0786
-17 | -1.2069 | 0.01661 | -0.1222 | -72.661
-16.5 | -1.1847 | 0.01519 | -0.1198 | -77.9921
-16 | -1.1599 | 0.01394 | -0.1173 | -83.2066
-15.5 | -1.134 | 0.01288 | -0.1146 | -88.0435
-15 | -1.1089 | 0.01197 | -0.1112 | -92.6399
-14.5 | -1.0927 | 0.01124 | -0.106 | -97.2153
-14 | -1.0517 | 0.01067 | -0.1044 | -98.5661
-13.5 | -1.0071 | 0.01016 | -0.1032 | -99.124
-13 | -0.9589 | 0.00972 | -0.1026 | -98.6523
-12.5 | -0.9077 | 0.00933 | -0.1023 | -97.2883
-12 | -0.8553 | 0.00901 | -0.1022 | -94.9279
-11.5 | -0.8023 | 0.00863 | -0.1023 | -92.9664
-11 | -0.7482 | 0.00828 | -0.1024 | -90.3623
-10.5 | -0.6929 | 0.00801 | -0.1027 | -86.5044
-10 | -0.6364 | 0.00775 | -0.1032 | -82.1161
-9.5 | -0.5801 | 0.00749 | -0.1037 | -77.4499
-9 | -0.523 | 0.00724 | -0.1043 | -72.2376
-8.5 | -0.4652 | 0.00704 | -0.1049 | -66.0795
-8 | -0.4072 | 0.00684 | -0.1056 | -59.5322
-7.5 | -0.3487 | 0.00663 | -0.1064 | -52.5943
-7 | -0.29 | 0.00647 | -0.1072 | -44.8223
-6.5 | -0.2309 | 0.00629 | -0.1081 | -36.7091
-6 | -0.1716 | 0.00615 | -0.1089 | -27.9024
-5.5 | -0.1123 | 0.006 | -0.1099 | -18.7167
-5 | -0.0525 | 0.00585 | -0.1108 | -8.9744
-4.5 | 0.007 | 0.00572 | -0.1118 | 1.2238
-4 | 0.0671 | 0.00555 | -0.1128 | 12.0901
-3.5 | 0.127 | 0.00541 | -0.1139 | 23.475
-3 | 0.1872 | 0.00522 | -0.115 | 35.8621
-2.5 | 0.2475 | 0.00505 | -0.1162 | 49.0099
-2 | 0.3077 | 0.00486 | -0.1174 | 63.3128
-1.5 | 0.3685 | 0.00463 | -0.1187 | 79.5896
-1 | 0.4296 | 0.00425 | -0.1203 | 101.0824
-0.5 | 0.4906 | 0.00412 | -0.1216 | 119.0777
0 | 0.5505 | 0.00414 | -0.1226 | 132.971
0.5 | 0.6103 | 0.0042 | -0.1235 | 145.3095
1 | 0.6698 | 0.00425 | -0.1245 | 157.6
1.5 | 0.7295 | 0.0043 | -0.1254 | 169.6512
2 | 0.7879 | 0.00442 | -0.1262 | 178.2579
2.5 | 0.8444 | 0.00467 | -0.1266 | 180.8137
3 | 0.8975 | 0.00512 | -0.1264 | 175.293
3.5 | 0.9479 | 0.00574 | -0.1257 | 165.1394
4 | 0.9953 | 0.00653 | -0.1246 | 152.4196
4.5 | 1.0472 | 0.00699 | -0.1242 | 149.814
5 | 1.0983 | 0.00747 | -0.1237 | 147.0281
6 | 1.1953 | 0.00858 | -0.1218 | 139.3124
6.5 | 1.2442 | 0.00904 | -0.1209 | 137.6327
7 | 1.2917 | 0.00951 | -0.1198 | 135.8254
7.5 | 1.338 | 0.00998 | -0.1185 | 134.0681
8 | 1.3832 | 0.01042 | -0.117 | 132.7447
8.5 | 1.4225 | 0.01085 | -0.1143 | 131.106
9 | 1.4545 | 0.01133 | -0.1103 | 128.376
9.5 | 1.488 | 0.01188 | -0.1068 | 125.2525
10 | 1.5186 | 0.01257 | -0.103 | 120.8115
10.5 | 1.5481 | 0.01339 | -0.0993 | 115.6161
11 | 1.577 | 0.01434 | -0.0958 | 109.9721
11.5 | 1.6042 | 0.01545 | -0.0924 | 103.8317
12 | 1.6316 | 0.01668 | -0.0893 | 97.8177
12.5 | 1.6569 | 0.01813 | -0.0862 | 91.39
13 | 1.6829 | 0.01966 | -0.0835 | 85.6002
13.5 | 1.7066 | 0.02143 | -0.0808 | 79.636
14 | 1.7283 | 0.02345 | -0.0781 | 73.7015
14.5 | 1.7493 | 0.02565 | -0.0757 | 68.1988
15 | 1.7701 | 0.028 | -0.0736 | 63.2179
15.5 | 1.7901 | 0.03056 | -0.0717 | 58.5766
16 | 1.81 | 0.03323 | -0.07 | 54.4689
16.5 | 1.8292 | 0.03611 | -0.0686 | 50.6563
17 | 1.8471 | 0.0392 | -0.0674 | 47.1199

## 131. Re 16M Mach 0.10 (1)
BIGFOIL.COM POLAR EXPORT
NACA64(3)-618
NACA64(3)-618 |  |  |  | Cl Max: | 1.737 | at alpha= | 13 | deg
JavaFoil+Calcfoil stall+Eppler ext transition |  |  |  | L/D Max: | 149.796 | at alpha= | 2 | deg
Re: | 16000000 |  |  | Cd Min: | 0.00463 | at alpha= | -0.5 | deg
Mach: | 0.1 |  |  | Cl=0 at alpha= | -4.9436 | deg
|  |  |  | @ Cl=0.1, Cd= | 0.0060957
|  |  |  | @ Cl=0.4, Cd= | 0.0050142
|  |  |  | @ Cl=0.6, Cd= | 0.0047948
alpha (deg) | Cl | Cd | Cm | Cl/Cd
-20 | -0.886 | 0.10818 | -0.06 | -8.187
-19.5 | -0.911 | 0.08926 | -0.064 | -10.205
-19 | -0.952 | 0.05982 | -0.07 | -15.909
-18.5 | -0.971 | 0.04765 | -0.073 | -20.379
-18 | -0.989 | 0.03733 | -0.076 | -26.484
-17.5 | -0.999 | 0.03036 | -0.078 | -32.903
-17 | -0.998 | 0.02821 | -0.08 | -35.368
-16.5 | -0.994 | 0.02548 | -0.081 | -39.027
-16 | -0.988 | 0.0226 | -0.083 | -43.713
-15.5 | -0.976 | 0.02045 | -0.084 | -47.735
-15 | -0.96 | 0.01883 | -0.085 | -50.973
-14.5 | -0.94 | 0.01735 | -0.087 | -54.168
-14 | -0.914 | 0.01586 | -0.088 | -57.626
-13.5 | -0.882 | 0.0146 | -0.089 | -60.4
-13 | -0.847 | 0.01351 | -0.091 | -62.68
-12.5 | -0.809 | 0.01242 | -0.092 | -65.128
-12 | -0.768 | 0.01159 | -0.093 | -66.283
-11.5 | -0.725 | 0.01075 | -0.095 | -67.495
-11 | -0.68 | 0.01006 | -0.096 | -67.581
-10.5 | -0.632 | 0.00947 | -0.097 | -66.749
-10 | -0.582 | 0.00894 | -0.099 | -65.112
-9.5 | -0.531 | 0.00837 | -0.1 | -63.362
-9 | -0.477 | 0.00793 | -0.101 | -60.185
-8.5 | -0.422 | 0.00752 | -0.103 | -56.188
-8 | -0.366 | 0.00712 | -0.104 | -51.374
-7.5 | -0.308 | 0.00756 | -0.105 | -40.765
-7 | -0.249 | 0.00731 | -0.106 | -34.101
-6.5 | -0.19 | 0.00708 | -0.107 | -26.798
-6 | -0.129 | 0.00684 | -0.109 | -18.909
-5.5 | -0.068 | 0.00665 | -0.11 | -10.287
-5 | -0.007 | 0.00648 | -0.111 | -1.074
-4.5 | 0.055 | 0.00619 | -0.112 | 8.874
-4 | 0.117 | 0.00606 | -0.113 | 19.322
-3.5 | 0.18 | 0.00571 | -0.114 | 31.453
-3 | 0.242 | 0.00548 | -0.115 | 44.21
-2.5 | 0.305 | 0.0051 | -0.116 | 59.784
-2 | 0.367 | 0.00511 | -0.117 | 71.765
-1.5 | 0.429 | 0.00493 | -0.118 | 87.052
-1 | 0.492 | 0.0048 | -0.119 | 102.327
-0.5 | 0.554 | 0.00463 | -0.12 | 119.527
0 | 0.621 | 0.00487 | -0.121 | 127.7
0.5 | 0.684 | 0.00507 | -0.122 | 135.022
1 | 0.747 | 0.00525 | -0.123 | 142.217
1.5 | 0.809 | 0.00552 | -0.124 | 146.545
2 | 0.872 | 0.00582 | -0.125 | 149.796
2.5 | 0.934 | 0.0064 | -0.126 | 145.878
3 | 0.996 | 0.00703 | -0.127 | 141.749
3.5 | 1.052 | 0.00744 | -0.128 | 141.359
4 | 1.113 | 0.00779 | -0.129 | 142.953
4.5 | 1.173 | 0.00858 | -0.13 | 136.702
5 | 1.231 | 0.0086 | -0.131 | 143.113
5.5 | 1.287 | 0.00952 | -0.132 | 135.239
6 | 1.341 | 0.00956 | -0.133 | 140.333
6.5 | 1.394 | 0.01004 | -0.134 | 138.836
7 | 1.444 | 0.01173 | -0.134 | 123.092
7.5 | 1.492 | 0.01162 | -0.135 | 128.421
8 | 1.538 | 0.01284 | -0.136 | 119.759
8.5 | 1.58 | 0.01264 | -0.137 | 124.97
9 | 1.601 | 0.01397 | -0.136 | 114.621
9.5 | 1.632 | 0.0146 | -0.137 | 111.84
10 | 1.659 | 0.0153 | -0.137 | 108.462
10.5 | 1.682 | 0.01603 | -0.137 | 104.932
11 | 1.702 | 0.01683 | -0.138 | 101.079
11.5 | 1.717 | 0.01751 | -0.138 | 98.072
12 | 1.728 | 0.01837 | -0.139 | 94.087
12.5 | 1.735 | 0.01921 | -0.139 | 90.321
13 | 1.737 | 0.02039 | -0.14 | 85.188
13.5 | 1.735 | 0.02159 | -0.14 | 80.332
14 | 1.728 | 0.0227 | -0.14 | 76.122
14.5 | 1.717 | 0.02412 | -0.14 | 71.177
15 | 1.702 | 0.02515 | -0.141 | 67.661
15.5 | 1.683 | 0.02667 | -0.141 | 63.104
16 | 1.66 | 0.02812 | -0.141 | 59.042
16.5 | 1.634 | 0.03028 | -0.141 | 53.964
17 | 1.606 | 0.03156 | -0.142 | 50.906
17.5 | 1.575 | 0.03351 | -0.142 | 47.011
18 | 1.542 | 0.03571 | -0.142 | 43.177

## 132. Re 16M Mach 0.10 (2)
BIGFOIL.COM POLAR EXPORT
NACA64(3)-618
NACA64(3)-618 |  |  |  | Cl Max: | 1.8443 | at alpha= | 17 | deg
XFOIL ncrit=9 |  |  |  | L/D Max: | 182.796 | at alpha= | 2.5 | deg
Re: | 16000000 |  |  | Cd Min: | 0.04134 | at alpha= | 17 | deg
Mach: | 0.1 |  |  | Cl=0 at alpha= | -4.555 | deg
|  |  |  | @ Cl=0.1, Cd= | 0.0054935
|  |  |  | @ Cl=0.4, Cd= | 0.0044483
|  |  |  | @ Cl=0.6, Cd= | 0.0041884
alpha (deg) | Cl | Cd | Cm | Cl/Cd
-18 | -1.248 | 0.02053 | -0.1302 | -60.7891
-17.5 | -1.2294 | 0.01895 | -0.1275 | -64.876
-17 | -1.2059 | 0.01744 | -0.1255 | -69.1456
-16.5 | -1.1825 | 0.01598 | -0.1231 | -73.9987
-16 | -1.1579 | 0.01462 | -0.1207 | -79.1997
-15.5 | -1.1335 | 0.01338 | -0.1178 | -84.716
-15 | -1.106 | 0.0124 | -0.1149 | -89.1935
-14.5 | -1.094 | 0.01151 | -0.109 | -95.0478
-14 | -1.0568 | 0.0109 | -0.1067 | -96.9541
-13.5 | -1.0132 | 0.01036 | -0.1052 | -97.7992
-13 | -0.966 | 0.00986 | -0.1043 | -97.9716
-12.5 | -0.915 | 0.00945 | -0.1038 | -96.8254
-12 | -0.8624 | 0.0091 | -0.1036 | -94.7692
-11.5 | -0.8088 | 0.00874 | -0.1035 | -92.54
-11 | -0.7545 | 0.00836 | -0.1035 | -90.2512
-10.5 | -0.6989 | 0.00807 | -0.1037 | -86.6047
-10 | -0.6419 | 0.00781 | -0.1041 | -82.1895
-9.5 | -0.585 | 0.00755 | -0.1045 | -77.4834
-9 | -0.5276 | 0.00728 | -0.105 | -72.4725
-8.5 | -0.4693 | 0.00707 | -0.1056 | -66.3791
-8 | -0.4108 | 0.00688 | -0.1063 | -59.7093
-7.5 | -0.3518 | 0.00666 | -0.107 | -52.8228
-7 | -0.2926 | 0.0065 | -0.1078 | -45.0154
-6.5 | -0.2331 | 0.00631 | -0.1087 | -36.9414
-6 | -0.1734 | 0.00617 | -0.1095 | -28.1037
-5.5 | -0.1135 | 0.00602 | -0.1104 | -18.8538
-5 | -0.0534 | 0.00587 | -0.1114 | -9.0971
-4.5 | 0.0066 | 0.00574 | -0.1123 | 1.1498
-4 | 0.0671 | 0.00557 | -0.1134 | 12.0467
-3.5 | 0.1273 | 0.00543 | -0.1144 | 23.4438
-3 | 0.188 | 0.00523 | -0.1155 | 35.9465
-2.5 | 0.2487 | 0.00507 | -0.1167 | 49.0533
-2 | 0.3093 | 0.00487 | -0.1179 | 63.5113
-1.5 | 0.3706 | 0.00463 | -0.1193 | 80.0432
-1 | 0.4321 | 0.00425 | -0.1209 | 101.6706
-0.5 | 0.4934 | 0.00412 | -0.1222 | 119.7573
0 | 0.5538 | 0.00415 | -0.1232 | 133.4458
0.5 | 0.6139 | 0.0042 | -0.1242 | 146.1667
1 | 0.6738 | 0.00425 | -0.1251 | 158.5412
1.5 | 0.7339 | 0.0043 | -0.126 | 170.6744
2 | 0.7927 | 0.00443 | -0.1268 | 178.9391
2.5 | 0.85 | 0.00465 | -0.1272 | 182.7957
3 | 0.9032 | 0.00512 | -0.127 | 176.4062
3.5 | 0.9538 | 0.00575 | -0.1263 | 165.8783
4.5 | 1.0534 | 0.00701 | -0.1246 | 150.271
5.5 | 1.1533 | 0.00808 | -0.123 | 142.7351
6 | 1.2016 | 0.00863 | -0.1219 | 139.2352
6.5 | 1.2504 | 0.0091 | -0.1209 | 137.4066
7 | 1.2978 | 0.00958 | -0.1197 | 135.4697
7.5 | 1.3436 | 0.01007 | -0.1182 | 133.426
8 | 1.3884 | 0.01051 | -0.1165 | 132.1028
8.5 | 1.4229 | 0.01095 | -0.1127 | 129.9452
9 | 1.4554 | 0.01148 | -0.1087 | 126.777
9.5 | 1.4889 | 0.01207 | -0.1051 | 123.3554
10 | 1.5202 | 0.01281 | -0.1014 | 118.6729
10.5 | 1.5489 | 0.01371 | -0.0976 | 112.9759
11 | 1.5768 | 0.01477 | -0.094 | 106.7569
11.5 | 1.6055 | 0.01592 | -0.0908 | 100.848
12 | 1.6314 | 0.0173 | -0.0875 | 94.3006
12.5 | 1.6567 | 0.01884 | -0.0844 | 87.9352
13 | 1.6828 | 0.02048 | -0.0817 | 82.168
13.5 | 1.7071 | 0.02232 | -0.079 | 76.483
14 | 1.7277 | 0.02453 | -0.0764 | 70.4321
14.5 | 1.7477 | 0.02692 | -0.0739 | 64.922
15 | 1.7681 | 0.02946 | -0.0718 | 60.017
15.5 | 1.7886 | 0.03211 | -0.07 | 55.7023
16 | 1.8083 | 0.03496 | -0.0684 | 51.7248
16.5 | 1.8272 | 0.03803 | -0.067 | 48.0463
17 | 1.8443 | 0.04134 | -0.0659 | 44.613

## 133. Re 16M Mach 0.25 (1)
BIGFOIL.COM POLAR EXPORT
NACA64(3)-618
NACA64(3)-618 |  |  |  | Cl Max: | 1.679 | at alpha= | 11 | deg
JavaFoil+Calcfoil stall+Eppler ext transition |  |  |  | L/D Max: | 151.48 | at alpha= | 2 | deg
Re: | 16000000 |  |  | Cd Min: | 0.00464 | at alpha= | -0.5 | deg
Mach: | 0.25 |  |  | Cl=0 at alpha= | -4.9444 | deg
|  |  |  | @ Cl=0.1, Cd= | 0.0062294
|  |  |  | @ Cl=0.4, Cd= | 0.0050769
|  |  |  | @ Cl=0.6, Cd= | 0.004733
alpha (deg) | Cl | Cd | Cm | Cl/Cd
-20 | -0.563 | 0.16593 | -0.045 | -3.392
-19.5 | -0.606 | 0.15392 | -0.047 | -3.938
-19 | -0.646 | 0.14281 | -0.049 | -4.525
-18.5 | -0.686 | 0.12598 | -0.054 | -5.447
-18 | -0.723 | 0.11086 | -0.058 | -6.524
-17.5 | -0.775 | 0.0791 | -0.068 | -9.797
-17 | -0.839 | 0.04376 | -0.078 | -19.17
-16.5 | -0.868 | 0.03485 | -0.081 | -24.9
-16 | -0.888 | 0.02872 | -0.083 | -30.907
-15.5 | -0.897 | 0.02541 | -0.085 | -35.297
-15 | -0.9 | 0.02255 | -0.087 | -39.897
-14.5 | -0.895 | 0.02028 | -0.088 | -44.139
-14 | -0.881 | 0.01846 | -0.09 | -47.734
-13.5 | -0.859 | 0.01663 | -0.091 | -51.633
-13 | -0.831 | 0.01522 | -0.093 | -54.598
-12.5 | -0.8 | 0.01393 | -0.094 | -57.403
-12 | -0.765 | 0.01264 | -0.095 | -60.507
-11.5 | -0.725 | 0.01179 | -0.097 | -61.488
-11 | -0.683 | 0.01091 | -0.098 | -62.602
-10.5 | -0.637 | 0.0102 | -0.1 | -62.438
-10 | -0.589 | 0.00949 | -0.101 | -62.043
-9.5 | -0.538 | 0.00889 | -0.102 | -60.492
-9 | -0.485 | 0.00837 | -0.104 | -57.933
-8.5 | -0.43 | 0.00786 | -0.105 | -54.681
-8 | -0.373 | 0.00745 | -0.106 | -50.096
-7.5 | -0.315 | 0.00785 | -0.108 | -40.097
-7 | -0.255 | 0.00756 | -0.109 | -33.751
-6.5 | -0.194 | 0.00727 | -0.11 | -26.709
-6 | -0.133 | 0.00703 | -0.111 | -18.852
-5.5 | -0.07 | 0.0068 | -0.113 | -10.313
-5 | -0.007 | 0.00663 | -0.114 | -1.076
-4.5 | 0.056 | 0.00636 | -0.115 | 8.851
-4 | 0.12 | 0.00617 | -0.116 | 19.458
-3.5 | 0.184 | 0.00597 | -0.117 | 30.886
-3 | 0.249 | 0.00555 | -0.119 | 44.842
-2.5 | 0.313 | 0.00516 | -0.12 | 60.709
-2 | 0.377 | 0.00512 | -0.121 | 73.649
-1.5 | 0.441 | 0.005 | -0.122 | 88.129
-1 | 0.505 | 0.00491 | -0.123 | 102.784
-0.5 | 0.569 | 0.00464 | -0.124 | 122.576
0 | 0.639 | 0.00485 | -0.125 | 131.607
0.5 | 0.703 | 0.00514 | -0.126 | 136.758
1 | 0.767 | 0.00532 | -0.127 | 144.281
1.5 | 0.831 | 0.00557 | -0.128 | 149.233
2 | 0.896 | 0.00591 | -0.129 | 151.48
2.5 | 0.96 | 0.00656 | -0.13 | 146.404
3 | 1.024 | 0.00725 | -0.131 | 141.221
3.5 | 1.08 | 0.00768 | -0.132 | 140.766
4 | 1.143 | 0.00807 | -0.133 | 141.593
4.5 | 1.205 | 0.00894 | -0.134 | 134.775
5 | 1.263 | 0.00944 | -0.134 | 133.778
5.5 | 1.32 | 0.00993 | -0.135 | 133.004
6 | 1.375 | 0.01059 | -0.136 | 129.858
6.5 | 1.427 | 0.01044 | -0.137 | 136.756
7 | 1.477 | 0.01235 | -0.138 | 119.567
7.5 | 1.524 | 0.01304 | -0.139 | 116.865
8 | 1.55 | 0.01368 | -0.138 | 113.303
8.5 | 1.585 | 0.01426 | -0.139 | 111.1
9 | 1.614 | 0.01502 | -0.139 | 107.425
9.5 | 1.638 | 0.01581 | -0.14 | 103.579
10 | 1.657 | 0.01661 | -0.14 | 99.777
10.5 | 1.671 | 0.0175 | -0.141 | 95.484
11 | 1.679 | 0.01844 | -0.141 | 91.019
11.5 | 1.679 | 0.01947 | -0.141 | 86.243
12 | 1.673 | 0.02038 | -0.142 | 82.065
12.5 | 1.659 | 0.02158 | -0.142 | 76.896
13 | 1.638 | 0.02297 | -0.143 | 71.3
13.5 | 1.609 | 0.02457 | -0.143 | 65.483
14 | 1.573 | 0.02602 | -0.143 | 60.435
14.5 | 1.53 | 0.02786 | -0.143 | 54.916
15 | 1.48 | 0.0296 | -0.143 | 50.014
15.5 | 1.425 | 0.03122 | -0.144 | 45.642
16 | 1.363 | 0.03339 | -0.144 | 40.828

## 134. Re 16M Mach 0.25 (2)
BIGFOIL.COM POLAR EXPORT
NACA64(3)-618
NACA64(3)-618 |  |  |  | Cl Max: | 1.8807 | at alpha= | 20 | deg
XFOIL ncrit=9 |  |  |  | L/D Max: | 190.108 | at alpha= | 2.5 | deg
Re: | 16000000 |  |  | Cd Min: | 0.08732 | at alpha= | 20 | deg
Mach: | 0.25 |  |  | Cl=0 at alpha= | -4.5335 | deg
|  |  |  | @ Cl=0.1, Cd= | 0.0055703
|  |  |  | @ Cl=0.4, Cd= | 0.0045577
|  |  |  | @ Cl=0.6, Cd= | 0.0041981
alpha (deg) | Cl | Cd | Cm | Cl/Cd
-17.5 | -1.2221 | 0.02502 | -0.1434 | -48.8449
-17 | -1.2009 | 0.0227 | -0.1417 | -52.9031
-16.5 | -1.1811 | 0.02043 | -0.1395 | -57.812
-16 | -1.1548 | 0.01863 | -0.1372 | -61.986
-15.5 | -1.1283 | 0.01693 | -0.1346 | -66.645
-15 | -1.1 | 0.01543 | -0.1318 | -71.2897
-14.5 | -1.0755 | 0.01388 | -0.1284 | -77.4856
-14 | -1.0456 | 0.01269 | -0.1251 | -82.3956
-13.5 | -1.0192 | 0.01166 | -0.1208 | -87.4099
-13 | -0.9965 | 0.0109 | -0.1154 | -91.422
-12.5 | -0.9508 | 0.01024 | -0.1132 | -92.8516
-12 | -0.8998 | 0.00971 | -0.1117 | -92.6674
-11.5 | -0.8452 | 0.00929 | -0.1107 | -90.9795
-11 | -0.7884 | 0.00889 | -0.11 | -88.6839
-10.5 | -0.7315 | 0.00847 | -0.1095 | -86.3636
-10 | -0.6726 | 0.00813 | -0.1093 | -82.7306
-9.5 | -0.6127 | 0.00785 | -0.1093 | -78.051
-9 | -0.5527 | 0.00757 | -0.1094 | -73.0119
-8.5 | -0.4919 | 0.00728 | -0.1097 | -67.5687
-8 | -0.4308 | 0.00707 | -0.1101 | -60.9335
-7.5 | -0.3691 | 0.00684 | -0.1106 | -53.962
-7 | -0.3075 | 0.00664 | -0.1112 | -46.3102
-6.5 | -0.2452 | 0.00645 | -0.1119 | -38.0155
-6 | -0.1833 | 0.00629 | -0.1126 | -29.1415
-5.5 | -0.1207 | 0.00611 | -0.1135 | -19.7545
-5 | -0.0585 | 0.00597 | -0.1143 | -9.799
-4.5 | 0.0042 | 0.00581 | -0.1153 | 0.72289
-4 | 0.0668 | 0.00565 | -0.1163 | 11.823
-3.5 | 0.1293 | 0.0055 | -0.1173 | 23.5091
-3 | 0.1924 | 0.0053 | -0.1185 | 36.3019
-2.5 | 0.255 | 0.00514 | -0.1196 | 49.6109
-2 | 0.3183 | 0.00491 | -0.121 | 64.8269
-1.5 | 0.3816 | 0.00467 | -0.1224 | 81.7131
-1 | 0.4455 | 0.00428 | -0.1241 | 104.0888
-0.5 | 0.5092 | 0.00415 | -0.1255 | 122.6988
0 | 0.5718 | 0.00418 | -0.1265 | 136.7943
0.5 | 0.6343 | 0.00422 | -0.1275 | 150.3081
1 | 0.6964 | 0.00428 | -0.1285 | 162.7103
1.5 | 0.7587 | 0.00434 | -0.1294 | 174.8157
2 | 0.82 | 0.00445 | -0.1302 | 184.2697
2.5 | 0.8802 | 0.00463 | -0.1307 | 190.108
3 | 0.9358 | 0.00507 | -0.1305 | 184.5759
3.5 | 0.9873 | 0.00573 | -0.1295 | 172.3037
4 | 1.0342 | 0.00663 | -0.1277 | 155.9879
4.5 | 1.0875 | 0.00712 | -0.1269 | 152.7388
5 | 1.1386 | 0.00769 | -0.1258 | 148.0624
5.5 | 1.1873 | 0.00831 | -0.1242 | 142.8761
6 | 1.2345 | 0.00893 | -0.1223 | 138.2419
6.5 | 1.2822 | 0.00946 | -0.1205 | 135.5391
7 | 1.327 | 0.01001 | -0.1181 | 132.5674
7.5 | 1.3602 | 0.01052 | -0.1133 | 129.2966
8 | 1.3948 | 0.01109 | -0.1091 | 125.771
8.5 | 1.4296 | 0.01175 | -0.105 | 121.6681
9 | 1.462 | 0.01255 | -0.1009 | 116.494
9.5 | 1.4936 | 0.0135 | -0.0969 | 110.637
10 | 1.5224 | 0.01468 | -0.0928 | 103.7057
10.5 | 1.5516 | 0.016 | -0.0891 | 96.975
11 | 1.5795 | 0.01752 | -0.0855 | 90.1541
11.5 | 1.6052 | 0.01931 | -0.0821 | 83.1279
12 | 1.6328 | 0.02114 | -0.079 | 77.2375
12.5 | 1.6577 | 0.02327 | -0.076 | 71.2376
13 | 1.6799 | 0.02573 | -0.0731 | 65.2895
13.5 | 1.7022 | 0.02835 | -0.0705 | 60.0423
14 | 1.7237 | 0.0312 | -0.0681 | 55.2468
14.5 | 1.7457 | 0.03417 | -0.0661 | 51.0887
15 | 1.7668 | 0.03738 | -0.0643 | 47.2659
15.5 | 1.7856 | 0.04094 | -0.0626 | 43.615
16 | 1.8027 | 0.04481 | -0.0613 | 40.2299
16.5 | 1.8189 | 0.04894 | -0.0601 | 37.1659
17 | 1.8327 | 0.05344 | -0.0593 | 34.2945
17.5 | 1.8466 | 0.05811 | -0.0587 | 31.7777
18 | 1.8563 | 0.06279 | -0.0577 | 29.5636
18.5 | 1.8653 | 0.06833 | -0.0577 | 27.2984
19 | 1.8722 | 0.07429 | -0.058 | 25.2012
19.5 | 1.8778 | 0.08053 | -0.0587 | 23.318
20 | 1.8807 | 0.08732 | -0.0598 | 21.538

## 135. Re 16M Mach 0.50 (1)
BIGFOIL.COM POLAR EXPORT
NACA64(3)-618
NACA64(3)-618 |  |  |  | Cl Max: | 1.561 | at alpha= | 7.5 | deg
JavaFoil+Calcfoil stall+Eppler ext transition |  |  |  | L/D Max: | 151.445 | at alpha= | 2 | deg
Re: | 16000000 |  |  | Cd Min: | 0.00498 | at alpha= | 0 | deg
Mach: | 0.5 |  |  | Cl=0 at alpha= | -4.9429 | deg
|  |  |  | @ Cl=0.1, Cd= | 0.0069434
|  |  |  | @ Cl=0.4, Cd= | 0.0055529
|  |  |  | @ Cl=0.6, Cd= | 0.005025
alpha (deg) | Cl | Cd | Cm | Cl/Cd
-20 | -0.866 | 0.18831 | -0.056 | -4.601
-19.5 | -0.842 | 0.15818 | -0.059 | -5.323
-19 | -0.814 | 0.14882 | -0.059 | -5.468
-18.5 | -0.784 | 0.14438 | -0.059 | -5.431
-18 | -0.754 | 0.13877 | -0.059 | -5.433
-17.5 | -0.724 | 0.1368 | -0.058 | -5.295
-17 | -0.693 | 0.14542 | -0.056 | -4.768
-16.5 | -0.665 | 0.12948 | -0.057 | -5.137
-16 | -0.639 | 0.10874 | -0.06 | -5.878
-15.5 | -0.608 | 0.10774 | -0.058 | -5.646
-15 | -0.582 | 0.10305 | -0.062 | -5.65
-14.5 | -0.555 | 0.09524 | -0.064 | -5.825
-14 | -0.526 | 0.08969 | -0.065 | -5.864
-13.5 | -0.496 | 0.08645 | -0.064 | -5.735
-13 | -0.481 | 0.06509 | -0.078 | -7.386
-12.5 | -0.489 | 0.02947 | -0.098 | -16.607
-12 | -0.408 | 0.07652 | -0.063 | -5.33
-11.5 | -0.426 | 0.02635 | -0.101 | -16.182
-11 | -0.401 | 0.02059 | -0.105 | -19.475
-10.5 | -0.374 | 0.01598 | -0.108 | -23.398
-10 | -0.52 | 0.01417 | -0.11 | -36.672
-9.5 | -0.521 | 0.01251 | -0.112 | -41.617
-9 | -0.492 | 0.01122 | -0.114 | -43.821
-8.5 | -0.448 | 0.0103 | -0.115 | -43.483
-8 | -0.396 | 0.0095 | -0.117 | -41.672
-7.5 | -0.338 | 0.00887 | -0.119 | -38.147
-7 | -0.277 | 0.0091 | -0.12 | -30.38
-6.5 | -0.212 | 0.00859 | -0.122 | -24.689
-6 | -0.145 | 0.00815 | -0.123 | -17.857
-5.5 | -0.077 | 0.00776 | -0.125 | -9.958
-5 | -0.008 | 0.0074 | -0.126 | -1.065
-4.5 | 0.062 | 0.00712 | -0.128 | 8.766
-4 | 0.133 | 0.00679 | -0.129 | 19.633
-3.5 | 0.205 | 0.00651 | -0.13 | 31.443
-3 | 0.277 | 0.00626 | -0.132 | 44.207
-2.5 | 0.349 | 0.0059 | -0.133 | 59.112
-2 | 0.421 | 0.00541 | -0.135 | 77.762
-1.5 | 0.493 | 0.00531 | -0.136 | 92.859
-1 | 0.564 | 0.00505 | -0.137 | 111.807
-0.5 | 0.636 | 0.005 | -0.138 | 127.226
0 | 0.714 | 0.00498 | -0.139 | 143.394
0.5 | 0.786 | 0.00559 | -0.141 | 140.723
1 | 0.858 | 0.00612 | -0.142 | 140.081
1.5 | 0.93 | 0.00617 | -0.143 | 150.648
2 | 1.001 | 0.00661 | -0.144 | 151.445
2.5 | 1.073 | 0.00737 | -0.145 | 145.681
3 | 1.145 | 0.00837 | -0.146 | 136.664
3.5 | 1.204 | 0.00898 | -0.147 | 134.155
4 | 1.274 | 0.00965 | -0.148 | 132.007
4.5 | 1.341 | 0.01081 | -0.149 | 124.094
5 | 1.403 | 0.01163 | -0.15 | 120.604
5.5 | 1.443 | 0.01254 | -0.149 | 115.043
6 | 1.487 | 0.01399 | -0.15 | 106.284
6.5 | 1.523 | 0.01553 | -0.15 | 98.074
7 | 1.551 | 0.01653 | -0.151 | 93.808
7.5 | 1.561 | 0.01765 | -0.151 | 88.411
8 | 1.541 | 0.01893 | -0.152 | 81.387
8.5 | 1.46 | 0.02036 | -0.152 | 71.709
9 | 0.95 | 0.02196 | -0.153 | 43.283
9.5 | 0.98 | 0.02412 | -0.153 | 40.635
10 | 1.01 | 0.02634 | -0.153 | 38.329
10.5 | 1.034 | 0.03072 | -0.153 | 33.664
11 | 1.066 | 0.03125 | -0.153 | 34.114
11.5 | 1.093 | 0.03432 | -0.153 | 31.862
12 | 1.117 | 0.03855 | -0.153 | 28.989
12.5 | 1.14 | 0.04129 | -0.152 | 27.615

## 136. Re 16M Mach 0.50 (2)
BIGFOIL.COM POLAR EXPORT
NACA64(3)-618
NACA64(3)-618 |  |  |  | Cl Max: | 1.6629 | at alpha= | 13.5 | deg
XFOIL ncrit=9 |  |  |  | L/D Max: | 219.172 | at alpha= | 3 | deg
Re: | 16000000 |  |  | Cd Min: | 0.06381 | at alpha= | 13.5 | deg
Mach: | 0.5 |  |  | Cl=0 at alpha= | -99 | deg
|  |  |  | @ Cl=0.1, Cd= | 0.00436
|  |  |  | @ Cl=0.4, Cd= | 0.00436
|  |  |  | @ Cl=0.6, Cd= | 0.00436
alpha (deg) | Cl | Cd | Cm | Cl/Cd
0 | 0.6514 | 0.00436 | -0.1407 | 149.4037
0.5 | 0.725 | 0.00438 | -0.142 | 165.5251
1 | 0.7981 | 0.00442 | -0.1431 | 180.5656
1.5 | 0.8699 | 0.00454 | -0.1439 | 191.6079
2 | 0.9433 | 0.0046 | -0.1449 | 205.0652
2.5 | 1.0147 | 0.00474 | -0.1454 | 214.0717
3 | 1.0849 | 0.00495 | -0.1455 | 219.1717
3.5 | 1.1421 | 0.00563 | -0.1433 | 202.8597
4 | 1.1882 | 0.00664 | -0.1391 | 178.9458
4.5 | 1.2261 | 0.00775 | -0.1333 | 158.2065
5 | 1.257 | 0.00855 | -0.126 | 147.0175
5.5 | 1.2817 | 0.00956 | -0.1179 | 134.069
6 | 1.3088 | 0.01073 | -0.1107 | 121.9758
6.5 | 1.3311 | 0.01233 | -0.1036 | 107.9562
7 | 1.3564 | 0.01419 | -0.0975 | 95.5884
7.5 | 1.3821 | 0.01636 | -0.092 | 84.4804
8 | 1.414 | 0.01851 | -0.0875 | 76.3911
8.5 | 1.4466 | 0.02084 | -0.0834 | 69.4146
9 | 1.4761 | 0.02353 | -0.0793 | 62.7327
9.5 | 1.5025 | 0.02659 | -0.0753 | 56.5062
10 | 1.5262 | 0.03008 | -0.0715 | 50.738
10.5 | 1.5549 | 0.03346 | -0.0682 | 46.4704
11 | 1.5806 | 0.03727 | -0.0651 | 42.4094
11.5 | 1.6062 | 0.04134 | -0.0621 | 38.8534
12 | 1.6313 | 0.04564 | -0.0594 | 35.7428
12.5 | 1.6518 | 0.05055 | -0.0569 | 32.6766
13.5 | 1.6629 | 0.06381 | -0.0529 | 26.0602

## 137. Re 18M Mach 0.00 (1)
BIGFOIL.COM POLAR EXPORT
NACA64(3)-618
NACA64(3)-618 |  |  |  | Cl Max: | 1.751 | at alpha= | 13.5 | deg
JavaFoil+Calcfoil stall+Eppler ext transition |  |  |  | L/D Max: | 144.649 | at alpha= | 1.5 | deg
Re: | 18000000 |  |  | Cd Min: | 0.00484 | at alpha= | -1 | deg
Mach: | 0 |  |  | Cl=0 at alpha= | -4.9436 | deg
|  |  |  | @ Cl=0.1, Cd= | 0.0059884
|  |  |  | @ Cl=0.4, Cd= | 0.0049853
|  |  |  | @ Cl=0.6, Cd= | 0.0052451
alpha (deg) | Cl | Cd | Cm | Cl/Cd
-20 | -0.946 | 0.08201 | -0.065 | -11.532
-19.5 | -0.965 | 0.06943 | -0.068 | -13.893
-19 | -0.991 | 0.05069 | -0.072 | -19.551
-18.5 | -1.005 | 0.04119 | -0.074 | -24.411
-18 | -1.014 | 0.03511 | -0.076 | -28.866
-17.5 | -1.019 | 0.02925 | -0.078 | -34.841
-17 | -1.017 | 0.02611 | -0.08 | -38.958
-16.5 | -1.01 | 0.02371 | -0.081 | -42.616
-16 | -1.001 | 0.0212 | -0.082 | -47.224
-15.5 | -0.986 | 0.01963 | -0.084 | -50.218
-15 | -0.968 | 0.01778 | -0.085 | -54.469
-14.5 | -0.946 | 0.01642 | -0.087 | -57.607
-14 | -0.918 | 0.01511 | -0.088 | -60.78
-13.5 | -0.885 | 0.01389 | -0.089 | -63.716
-13 | -0.849 | 0.01283 | -0.091 | -66.162
-12.5 | -0.81 | 0.01194 | -0.092 | -67.863
-12 | -0.769 | 0.01109 | -0.093 | -69.339
-11.5 | -0.725 | 0.01033 | -0.094 | -70.194
-11 | -0.679 | 0.00965 | -0.096 | -70.375
-10.5 | -0.631 | 0.00914 | -0.097 | -69.044
-10 | -0.581 | 0.00859 | -0.098 | -67.673
-9.5 | -0.53 | 0.00809 | -0.1 | -65.487
-9 | -0.476 | 0.00769 | -0.101 | -61.948
-8.5 | -0.421 | 0.00726 | -0.102 | -58.002
-8 | -0.365 | 0.00696 | -0.103 | -52.39
-7.5 | -0.307 | 0.00739 | -0.105 | -41.569
-7 | -0.248 | 0.00715 | -0.106 | -34.773
-6.5 | -0.189 | 0.00688 | -0.107 | -27.47
-6 | -0.129 | 0.00669 | -0.108 | -19.27
-5.5 | -0.068 | 0.00653 | -0.109 | -10.434
-5 | -0.007 | 0.00633 | -0.11 | -1.094
-4.5 | 0.055 | 0.00609 | -0.112 | 8.986
-4 | 0.117 | 0.00595 | -0.113 | 19.596
-3.5 | 0.179 | 0.00574 | -0.114 | 31.139
-3 | 0.241 | 0.00544 | -0.115 | 44.333
-2.5 | 0.303 | 0.00514 | -0.116 | 58.976
-2 | 0.365 | 0.00507 | -0.117 | 71.979
-1.5 | 0.427 | 0.00492 | -0.118 | 86.814
-1 | 0.489 | 0.00484 | -0.119 | 100.966
-0.5 | 0.551 | 0.00515 | -0.12 | 107.092
0 | 0.618 | 0.00528 | -0.121 | 117.033
0.5 | 0.681 | 0.00536 | -0.122 | 126.938
1 | 0.743 | 0.00556 | -0.123 | 133.61
1.5 | 0.805 | 0.00557 | -0.124 | 144.649
2 | 0.867 | 0.00608 | -0.125 | 142.665
2.5 | 0.929 | 0.00665 | -0.126 | 139.83
3 | 0.991 | 0.00706 | -0.127 | 140.461
3.5 | 1.047 | 0.00739 | -0.128 | 141.652
4 | 1.108 | 0.00782 | -0.128 | 141.546
4.5 | 1.167 | 0.00847 | -0.129 | 137.873
5 | 1.225 | 0.00851 | -0.13 | 143.92
5.5 | 1.281 | 0.00932 | -0.131 | 137.382
6 | 1.335 | 0.00939 | -0.132 | 142.251
6.5 | 1.388 | 0.01054 | -0.133 | 131.703
7 | 1.438 | 0.01139 | -0.134 | 126.272
7.5 | 1.487 | 0.01127 | -0.135 | 131.843
8 | 1.532 | 0.01242 | -0.135 | 123.345
8.5 | 1.575 | 0.01231 | -0.136 | 127.966
9 | 1.615 | 0.01343 | -0.137 | 120.254
9.5 | 1.632 | 0.01395 | -0.136 | 117.051
10 | 1.661 | 0.01473 | -0.137 | 112.714
10.5 | 1.685 | 0.01544 | -0.137 | 109.114
11 | 1.705 | 0.01604 | -0.137 | 106.277
11.5 | 1.722 | 0.01697 | -0.138 | 101.53
12 | 1.736 | 0.01767 | -0.138 | 98.255
12.5 | 1.745 | 0.01857 | -0.139 | 93.988
13 | 1.75 | 0.01952 | -0.139 | 89.64
13.5 | 1.751 | 0.02055 | -0.14 | 85.185
14 | 1.748 | 0.02174 | -0.14 | 80.407
14.5 | 1.74 | 0.02289 | -0.14 | 76.026
15 | 1.73 | 0.02401 | -0.14 | 72.045
15.5 | 1.715 | 0.02532 | -0.141 | 67.747
16 | 1.697 | 0.02667 | -0.141 | 63.624
16.5 | 1.675 | 0.02869 | -0.141 | 58.393
17 | 1.652 | 0.02981 | -0.141 | 55.441
17.5 | 1.626 | 0.03169 | -0.142 | 51.306
18 | 1.597 | 0.03362 | -0.142 | 47.512
18.5 | 1.567 | 0.03574 | -0.142 | 43.85

## 138. Re 18M Mach 0.00 (2)
BIGFOIL.COM POLAR EXPORT
NACA64(3)-618
NACA64(3)-618 |  |  |  | Cl Max: | 1.9299 | at alpha= | 20 | deg
XFOIL ncrit=9 |  |  |  | L/D Max: | 177.41 | at alpha= | 2 | deg
Re: | 18000000 |  |  | Cd Min: | 0.06229 | at alpha= | 20 | deg
Mach: | 0 |  |  | Cl=0 at alpha= | -4.5643 | deg
|  |  |  | @ Cl=0.1, Cd= | 0.0054044
|  |  |  | @ Cl=0.4, Cd= | 0.0045223
|  |  |  | @ Cl=0.6, Cd= | 0.0041445
alpha (deg) | Cl | Cd | Cm | Cl/Cd
-18 | -1.2638 | 0.01894 | -0.1257 | -66.7265
-17.5 | -1.2419 | 0.01744 | -0.1236 | -71.2099
-17 | -1.2162 | 0.01614 | -0.1216 | -75.3532
-16.5 | -1.1927 | 0.0148 | -0.1192 | -80.5878
-16 | -1.1674 | 0.01362 | -0.1167 | -85.7122
-15.5 | -1.1437 | 0.0125 | -0.1136 | -91.496
-15 | -1.1234 | 0.01158 | -0.1094 | -97.0121
-14.5 | -1.0993 | 0.01096 | -0.1052 | -100.3011
-14 | -1.0561 | 0.01048 | -0.1039 | -100.7729
-13.5 | -1.0101 | 0.00998 | -0.1029 | -101.2124
-13 | -0.9615 | 0.00952 | -0.1023 | -100.9979
-12.5 | -0.9105 | 0.00915 | -0.1021 | -99.5082
-12 | -0.8573 | 0.00881 | -0.1021 | -97.3099
-11.5 | -0.8037 | 0.00849 | -0.1022 | -94.6643
-11 | -0.7493 | 0.00814 | -0.1024 | -92.0516
-10.5 | -0.6938 | 0.00785 | -0.1027 | -88.3822
-10 | -0.6375 | 0.00762 | -0.1032 | -83.6614
-9.5 | -0.5804 | 0.00736 | -0.1037 | -78.8587
-9 | -0.5235 | 0.00712 | -0.1043 | -73.5253
-8.5 | -0.4655 | 0.00691 | -0.105 | -67.3661
-8 | -0.4073 | 0.00673 | -0.1057 | -60.5201
-7.5 | -0.3487 | 0.00652 | -0.1065 | -53.4816
-7 | -0.2899 | 0.00637 | -0.1073 | -45.5102
-6.5 | -0.2306 | 0.00619 | -0.1082 | -37.2536
-6 | -0.1715 | 0.00606 | -0.1091 | -28.3003
-5.5 | -0.1117 | 0.00589 | -0.11 | -18.9643
-5 | -0.0522 | 0.00577 | -0.111 | -9.0468
-4.5 | 0.0077 | 0.00563 | -0.112 | 1.3677
-4 | 0.0677 | 0.00548 | -0.113 | 12.354
-3.5 | 0.1275 | 0.00534 | -0.114 | 23.8764
-3 | 0.1879 | 0.00517 | -0.1152 | 36.3443
-2 | 0.3085 | 0.00483 | -0.1175 | 63.8716
-1.5 | 0.3688 | 0.00467 | -0.1187 | 78.9722
-0.5 | 0.4913 | 0.00409 | -0.1217 | 120.1222
0 | 0.551 | 0.00412 | -0.1227 | 133.7379
0.5 | 0.6109 | 0.00415 | -0.1237 | 147.2048
1 | 0.6706 | 0.0042 | -0.1247 | 159.6667
1.5 | 0.7301 | 0.00426 | -0.1256 | 171.385
2 | 0.7877 | 0.00444 | -0.1262 | 177.4099
2.5 | 0.8422 | 0.00482 | -0.1262 | 174.7303
3 | 0.8957 | 0.00525 | -0.1261 | 170.6095
3.5 | 0.9459 | 0.00588 | -0.1254 | 160.8673
4 | 0.9951 | 0.00656 | -0.1245 | 151.6921
4.5 | 1.0474 | 0.007 | -0.1242 | 149.6286
5 | 1.0987 | 0.00746 | -0.1238 | 147.2788
5.5 | 1.1478 | 0.00801 | -0.1229 | 143.2959
6 | 1.1977 | 0.00847 | -0.1222 | 141.405
6.5 | 1.2468 | 0.00892 | -0.1214 | 139.7758
7 | 1.2949 | 0.00938 | -0.1204 | 138.049
7.5 | 1.3419 | 0.00982 | -0.1192 | 136.6497
8 | 1.3881 | 0.01024 | -0.1179 | 135.5566
8.5 | 1.4314 | 0.01068 | -0.116 | 134.0262
9 | 1.4625 | 0.01112 | -0.1117 | 131.5198
9.5 | 1.4946 | 0.01168 | -0.1079 | 127.9623
10 | 1.5267 | 0.01231 | -0.1043 | 124.0211
10.5 | 1.5565 | 0.01308 | -0.1006 | 118.9985
11 | 1.5845 | 0.01403 | -0.0969 | 112.9366
11.5 | 1.6138 | 0.01503 | -0.0937 | 107.3719
12 | 1.6398 | 0.01627 | -0.0903 | 100.7867
12.5 | 1.6663 | 0.01762 | -0.0873 | 94.5687
13 | 1.6924 | 0.0191 | -0.0845 | 88.6073
13.5 | 1.7171 | 0.02078 | -0.0818 | 82.6323
14 | 1.7387 | 0.02275 | -0.0791 | 76.4264
14.5 | 1.7593 | 0.02493 | -0.0765 | 70.5696
15 | 1.7805 | 0.02721 | -0.0744 | 65.4355
15.5 | 1.8015 | 0.02964 | -0.0724 | 60.7794
16 | 1.8215 | 0.03226 | -0.0707 | 56.4631
16.5 | 1.8406 | 0.0351 | -0.0692 | 52.4387
17 | 1.8582 | 0.03819 | -0.0679 | 48.6567
17.5 | 1.875 | 0.04143 | -0.0668 | 45.2571
18 | 1.8877 | 0.04477 | -0.0652 | 42.1644
18.5 | 1.9003 | 0.04874 | -0.0645 | 38.9885
19 | 1.9098 | 0.05315 | -0.0639 | 35.9323
19.5 | 1.9213 | 0.05751 | -0.0637 | 33.4081
20 | 1.9299 | 0.06229 | -0.0638 | 30.9825

## 139. Re 18M Mach 0.10 (1)
BIGFOIL.COM POLAR EXPORT
NACA64(3)-618
NACA64(3)-618 |  |  |  | Cl Max: | 1.739 | at alpha= | 13 | deg
JavaFoil+Calcfoil stall+Eppler ext transition |  |  |  | L/D Max: | 145.023 | at alpha= | 1.5 | deg
Re: | 18000000 |  |  | Cd Min: | 0.00485 | at alpha= | -1 | deg
Mach: | 0.1 |  |  | Cl=0 at alpha= | -4.9436 | deg
|  |  |  | @ Cl=0.1, Cd= | 0.0059956
|  |  |  | @ Cl=0.4, Cd= | 0.0050461
|  |  |  | @ Cl=0.6, Cd= | 0.0052718
alpha (deg) | Cl | Cd | Cm | Cl/Cd
-20 | -0.892 | 0.10123 | -0.061 | -8.812
-19.5 | -0.911 | 0.08933 | -0.064 | -10.195
-19 | -0.946 | 0.06353 | -0.069 | -14.893
-18.5 | -0.975 | 0.04522 | -0.074 | -21.555
-18 | -0.987 | 0.03805 | -0.076 | -25.946
-17.5 | -0.996 | 0.03163 | -0.078 | -31.498
-17 | -0.999 | 0.02726 | -0.08 | -36.666
-16.5 | -0.996 | 0.02466 | -0.081 | -40.382
-16 | -0.989 | 0.02193 | -0.083 | -45.114
-15.5 | -0.978 | 0.01982 | -0.084 | -49.33
-15 | -0.961 | 0.01827 | -0.085 | -52.626
-14.5 | -0.941 | 0.01685 | -0.087 | -55.839
-14 | -0.915 | 0.01549 | -0.088 | -59.081
-13.5 | -0.883 | 0.01415 | -0.09 | -62.38
-13 | -0.848 | 0.01312 | -0.091 | -64.635
-12.5 | -0.81 | 0.01214 | -0.092 | -66.676
-12 | -0.769 | 0.01128 | -0.094 | -68.216
-11.5 | -0.726 | 0.01047 | -0.095 | -69.358
-11 | -0.68 | 0.00982 | -0.096 | -69.281
-10.5 | -0.633 | 0.00924 | -0.097 | -68.424
-10 | -0.583 | 0.00869 | -0.099 | -67.043
-9.5 | -0.531 | 0.0082 | -0.1 | -64.796
-9 | -0.478 | 0.00773 | -0.101 | -61.766
-8.5 | -0.423 | 0.00734 | -0.103 | -57.625
-8 | -0.366 | 0.00697 | -0.104 | -52.515
-7.5 | -0.308 | 0.00741 | -0.105 | -41.608
-7 | -0.25 | 0.00717 | -0.106 | -34.822
-6.5 | -0.19 | 0.00694 | -0.107 | -27.363
-6 | -0.129 | 0.0067 | -0.109 | -19.31
-5.5 | -0.068 | 0.00654 | -0.11 | -10.464
-5 | -0.007 | 0.00638 | -0.111 | -1.091
-4.5 | 0.055 | 0.00609 | -0.112 | 9.018
-4 | 0.117 | 0.00596 | -0.113 | 19.658
-3.5 | 0.179 | 0.00583 | -0.114 | 30.8
-3 | 0.242 | 0.00548 | -0.115 | 44.206
-2.5 | 0.305 | 0.00509 | -0.116 | 59.83
-2 | 0.367 | 0.00511 | -0.117 | 71.848
-1.5 | 0.429 | 0.00499 | -0.118 | 86.007
-1 | 0.492 | 0.00485 | -0.119 | 101.405
-0.5 | 0.554 | 0.00521 | -0.12 | 106.21
0 | 0.621 | 0.0053 | -0.121 | 117.261
0.5 | 0.684 | 0.00538 | -0.122 | 127.107
1 | 0.747 | 0.00554 | -0.123 | 134.688
1.5 | 0.809 | 0.00558 | -0.124 | 145.023
2 | 0.872 | 0.0061 | -0.125 | 142.791
2.5 | 0.934 | 0.00669 | -0.126 | 139.695
3 | 0.996 | 0.0071 | -0.127 | 140.29
3.5 | 1.052 | 0.0074 | -0.128 | 142.166
4 | 1.113 | 0.00789 | -0.129 | 141.118
4.5 | 1.173 | 0.00854 | -0.13 | 137.396
5 | 1.231 | 0.00853 | -0.131 | 144.224
5.5 | 1.287 | 0.00942 | -0.132 | 136.669
6 | 1.341 | 0.00944 | -0.133 | 142.138
6.5 | 1.394 | 0.01064 | -0.134 | 130.991
7 | 1.444 | 0.01151 | -0.134 | 125.532
7.5 | 1.492 | 0.0114 | -0.135 | 130.866
8 | 1.538 | 0.01257 | -0.136 | 122.359
8.5 | 1.58 | 0.01245 | -0.137 | 126.925
9 | 1.619 | 0.01362 | -0.138 | 118.908
9.5 | 1.634 | 0.01413 | -0.137 | 115.638
10 | 1.662 | 0.01496 | -0.137 | 111.09
10.5 | 1.685 | 0.01569 | -0.138 | 107.351
11 | 1.703 | 0.01643 | -0.138 | 103.68
11.5 | 1.719 | 0.01724 | -0.138 | 99.704
12 | 1.73 | 0.01811 | -0.139 | 95.529
12.5 | 1.737 | 0.01878 | -0.139 | 92.487
13 | 1.739 | 0.02001 | -0.14 | 86.883
13.5 | 1.736 | 0.02097 | -0.14 | 82.792
14 | 1.73 | 0.02221 | -0.14 | 77.876
14.5 | 1.718 | 0.02349 | -0.141 | 73.158
15 | 1.704 | 0.0246 | -0.141 | 69.272
15.5 | 1.685 | 0.02601 | -0.141 | 64.785
16 | 1.662 | 0.02748 | -0.141 | 60.486
16.5 | 1.636 | 0.02957 | -0.141 | 55.328
17 | 1.608 | 0.03085 | -0.142 | 52.137
17.5 | 1.577 | 0.03275 | -0.142 | 48.152
18 | 1.544 | 0.03477 | -0.142 | 44.391

## 140. Re 18M Mach 0.10 (2)
BIGFOIL.COM POLAR EXPORT
NACA64(3)-618
NACA64(3)-618 |  |  |  | Cl Max: | 1.9244 | at alpha= | 20 | deg
XFOIL ncrit=9 |  |  |  | L/D Max: | 178.536 | at alpha= | 2 | deg
Re: | 18000000 |  |  | Cd Min: | 0.06579 | at alpha= | 20 | deg
Mach: | 0.1 |  |  | Cl=0 at alpha= | -4.5604 | deg
|  |  |  | @ Cl=0.1, Cd= | 0.0054149
|  |  |  | @ Cl=0.4, Cd= | 0.004535
|  |  |  | @ Cl=0.6, Cd= | 0.0041452
alpha (deg) | Cl | Cd | Cm | Cl/Cd
-18 | -1.2631 | 0.01993 | -0.129 | -63.3768
-17.5 | -1.2421 | 0.01829 | -0.1268 | -67.9114
-17 | -1.2167 | 0.01689 | -0.1248 | -72.0367
-16.5 | -1.1914 | 0.01553 | -0.1226 | -76.716
-16 | -1.1651 | 0.01428 | -0.1202 | -81.5896
-15.5 | -1.1418 | 0.01302 | -0.1171 | -87.6959
-15 | -1.1159 | 0.01204 | -0.1139 | -92.6827
-14.5 | -1.1043 | 0.01118 | -0.1078 | -98.7746
-14 | -1.0623 | 0.01068 | -0.1061 | -99.4663
-13.5 | -1.0167 | 0.01017 | -0.1049 | -99.9705
-13 | -0.9686 | 0.00967 | -0.104 | -100.1655
-12.5 | -0.9179 | 0.00926 | -0.1035 | -99.1253
-12 | -0.8645 | 0.0089 | -0.1034 | -97.1348
-11.5 | -0.8103 | 0.00858 | -0.1034 | -94.4406
-11 | -0.7557 | 0.00822 | -0.1035 | -91.9343
-10.5 | -0.6997 | 0.00791 | -0.1037 | -88.4576
-10 | -0.643 | 0.00767 | -0.1041 | -83.8331
-9.5 | -0.5854 | 0.00742 | -0.1046 | -78.8949
-9 | -0.528 | 0.00716 | -0.1051 | -73.743
-8.5 | -0.4696 | 0.00694 | -0.1057 | -67.6657
-8 | -0.4108 | 0.00676 | -0.1064 | -60.7692
-7.5 | -0.3518 | 0.00655 | -0.1071 | -53.7099
-7 | -0.2925 | 0.00639 | -0.1079 | -45.7746
-6.5 | -0.2328 | 0.00621 | -0.1088 | -37.4879
-6 | -0.1732 | 0.00608 | -0.1096 | -28.4868
-5.5 | -0.113 | 0.00591 | -0.1106 | -19.1201
-5 | -0.0531 | 0.00579 | -0.1115 | -9.171
-4.5 | 0.0073 | 0.00564 | -0.1125 | 1.2943
-4 | 0.0676 | 0.00549 | -0.1135 | 12.3133
-3.5 | 0.128 | 0.00535 | -0.1146 | 23.9252
-3 | 0.1887 | 0.00519 | -0.1157 | 36.3584
-2.5 | 0.2491 | 0.00504 | -0.1168 | 49.4246
-2 | 0.3101 | 0.00484 | -0.1181 | 64.0702
-1.5 | 0.3708 | 0.00467 | -0.1193 | 79.4004
-0.5 | 0.4941 | 0.0041 | -0.1223 | 120.5122
0 | 0.5543 | 0.00413 | -0.1233 | 134.2131
0.5 | 0.6146 | 0.00415 | -0.1243 | 148.0964
1 | 0.6746 | 0.0042 | -0.1253 | 160.619
1.5 | 0.7347 | 0.00426 | -0.1262 | 172.4648
2 | 0.7927 | 0.00444 | -0.1268 | 178.536
2.5 | 0.8478 | 0.0048 | -0.1269 | 176.625
3 | 0.9015 | 0.00524 | -0.1267 | 172.042
3.5 | 0.9517 | 0.00589 | -0.126 | 161.5789
4 | 1.001 | 0.00657 | -0.125 | 152.3592
4.5 | 1.0535 | 0.00702 | -0.1247 | 150.0712
5.5 | 1.1541 | 0.00805 | -0.1232 | 143.3665
6 | 1.2039 | 0.00852 | -0.1224 | 141.3028
6.5 | 1.253 | 0.00899 | -0.1214 | 139.3771
7 | 1.3009 | 0.00946 | -0.1202 | 137.5159
7.5 | 1.3479 | 0.0099 | -0.1189 | 136.1515
8 | 1.3935 | 0.01034 | -0.1174 | 134.7679
8.5 | 1.4315 | 0.01075 | -0.1143 | 133.1628
9 | 1.464 | 0.01125 | -0.1102 | 130.1333
9.5 | 1.4956 | 0.01186 | -0.1062 | 126.1046
10 | 1.5271 | 0.01256 | -0.1025 | 121.5844
10.5 | 1.5578 | 0.01338 | -0.099 | 116.4275
11 | 1.5852 | 0.01441 | -0.0952 | 110.0069
11.5 | 1.6136 | 0.01553 | -0.0918 | 103.9021
12 | 1.6408 | 0.01682 | -0.0886 | 97.5505
12.5 | 1.6672 | 0.01826 | -0.0856 | 91.3034
13 | 1.6921 | 0.01991 | -0.0826 | 84.9874
13.5 | 1.7158 | 0.02175 | -0.0799 | 78.8874
14 | 1.738 | 0.02382 | -0.0772 | 72.9639
14.5 | 1.7598 | 0.02603 | -0.0748 | 67.6066
15 | 1.7817 | 0.02839 | -0.0727 | 62.758
15.5 | 1.8019 | 0.03102 | -0.0708 | 58.0883
16 | 1.8211 | 0.03386 | -0.0691 | 53.7832
16.5 | 1.8395 | 0.0369 | -0.0676 | 49.8509
17 | 1.8559 | 0.04025 | -0.0663 | 46.1093
17.5 | 1.8723 | 0.04372 | -0.0653 | 42.8248
18 | 1.8847 | 0.04724 | -0.0638 | 39.8963
18.5 | 1.8961 | 0.0515 | -0.0631 | 36.8175
19 | 1.9053 | 0.05615 | -0.0627 | 33.9323
19.5 | 1.9162 | 0.06075 | -0.0626 | 31.5424
20 | 1.9244 | 0.06579 | -0.0627 | 29.2506

## 141. Re 18M Mach 0.25 (1)
BIGFOIL.COM POLAR EXPORT
NACA64(3)-618
NACA64(3)-618 |  |  |  | Cl Max: | 1.681 | at alpha= | 11.5 | deg
JavaFoil+Calcfoil stall+Eppler ext transition |  |  |  | L/D Max: | 151.634 | at alpha= | 2 | deg
Re: | 18000000 |  |  | Cd Min: | 0.00488 | at alpha= | -1 | deg
Mach: | 0.25 |  |  | Cl=0 at alpha= | -4.9444 | deg
|  |  |  | @ Cl=0.1, Cd= | 0.0061712
|  |  |  | @ Cl=0.4, Cd= | 0.0051053
|  |  |  | @ Cl=0.6, Cd= | 0.0053064
alpha (deg) | Cl | Cd | Cm | Cl/Cd
-20 | -0.563 | 0.16231 | -0.046 | -3.471
-19.5 | -0.606 | 0.15297 | -0.047 | -3.964
-19 | -0.646 | 0.14241 | -0.049 | -4.538
-18.5 | -0.685 | 0.12737 | -0.053 | -5.378
-18 | -0.722 | 0.11278 | -0.058 | -6.398
-17.5 | -0.766 | 0.08701 | -0.066 | -8.809
-17 | -0.835 | 0.04592 | -0.077 | -18.194
-16.5 | -0.87 | 0.03349 | -0.081 | -25.974
-16 | -0.889 | 0.02772 | -0.083 | -32.086
-15.5 | -0.898 | 0.02456 | -0.085 | -36.59
-15 | -0.9 | 0.02214 | -0.087 | -40.67
-14.5 | -0.896 | 0.01967 | -0.088 | -45.564
-14 | -0.882 | 0.01791 | -0.09 | -49.263
-13.5 | -0.859 | 0.01628 | -0.091 | -52.803
-13 | -0.832 | 0.01476 | -0.093 | -56.391
-12.5 | -0.801 | 0.01353 | -0.094 | -59.18
-12 | -0.765 | 0.01232 | -0.096 | -62.121
-11.5 | -0.726 | 0.01149 | -0.097 | -63.205
-11 | -0.684 | 0.01062 | -0.098 | -64.383
-10.5 | -0.638 | 0.00992 | -0.1 | -64.285
-10 | -0.589 | 0.00932 | -0.101 | -63.22
-9.5 | -0.539 | 0.00864 | -0.102 | -62.313
-9 | -0.485 | 0.00816 | -0.104 | -59.464
-8.5 | -0.43 | 0.00768 | -0.105 | -56.034
-8 | -0.374 | 0.00728 | -0.106 | -51.332
-7.5 | -0.315 | 0.00766 | -0.108 | -41.152
-7 | -0.255 | 0.0074 | -0.109 | -34.512
-6.5 | -0.194 | 0.00717 | -0.11 | -27.112
-6 | -0.133 | 0.00691 | -0.111 | -19.196
-5.5 | -0.07 | 0.00668 | -0.113 | -10.498
-5 | -0.007 | 0.00651 | -0.114 | -1.095
-4.5 | 0.056 | 0.00635 | -0.115 | 8.873
-4 | 0.12 | 0.00609 | -0.116 | 19.743
-3.5 | 0.184 | 0.00586 | -0.117 | 31.442
-3 | 0.249 | 0.00569 | -0.118 | 43.75
-2.5 | 0.313 | 0.00522 | -0.12 | 59.98
-2 | 0.377 | 0.00517 | -0.121 | 72.892
-1.5 | 0.441 | 0.00499 | -0.122 | 88.467
-1 | 0.505 | 0.00488 | -0.123 | 103.479
-0.5 | 0.569 | 0.00524 | -0.124 | 108.565
0 | 0.639 | 0.00539 | -0.125 | 118.447
0.5 | 0.703 | 0.00543 | -0.126 | 129.465
1 | 0.767 | 0.00539 | -0.127 | 142.323
1.5 | 0.831 | 0.00566 | -0.128 | 146.885
2 | 0.896 | 0.00591 | -0.129 | 151.634
2.5 | 0.96 | 0.00687 | -0.13 | 139.624
3 | 1.024 | 0.0073 | -0.131 | 140.22
3.5 | 1.08 | 0.00765 | -0.132 | 141.307
4 | 1.143 | 0.00816 | -0.133 | 140.054
4.5 | 1.205 | 0.00889 | -0.134 | 135.496
5 | 1.263 | 0.00937 | -0.134 | 134.806
5.5 | 1.32 | 0.00936 | -0.135 | 140.978
6 | 1.375 | 0.00989 | -0.136 | 138.991
6.5 | 1.427 | 0.01115 | -0.137 | 127.982
7 | 1.477 | 0.01212 | -0.138 | 121.836
7.5 | 1.524 | 0.01264 | -0.139 | 120.524
8 | 1.567 | 0.01332 | -0.14 | 117.637
8.5 | 1.587 | 0.01399 | -0.139 | 113.45
9 | 1.616 | 0.01472 | -0.139 | 109.794
9.5 | 1.64 | 0.01546 | -0.14 | 106.107
10 | 1.659 | 0.01629 | -0.14 | 101.844
10.5 | 1.673 | 0.01713 | -0.141 | 97.618
11 | 1.68 | 0.01809 | -0.141 | 92.86
11.5 | 1.681 | 0.01905 | -0.142 | 88.236
12 | 1.674 | 0.02006 | -0.142 | 83.468
12.5 | 1.661 | 0.02093 | -0.143 | 79.357
13 | 1.639 | 0.02256 | -0.143 | 72.679
13.5 | 1.611 | 0.02386 | -0.143 | 67.498
14 | 1.575 | 0.02549 | -0.143 | 61.774
14.5 | 1.531 | 0.02701 | -0.144 | 56.692
15 | 1.482 | 0.02882 | -0.144 | 51.414
15.5 | 1.427 | 0.03045 | -0.144 | 46.855
16 | 1.365 | 0.03248 | -0.144 | 42.016
16.5 | 1.297 | 0.0348 | -0.144 | 37.285

## 142. Re 18M Mach 0.25 (2)
BIGFOIL.COM POLAR EXPORT
NACA64(3)-618
NACA64(3)-618 |  |  |  | Cl Max: | 1.8742 | at alpha= | 18 | deg
XFOIL ncrit=9 |  |  |  | L/D Max: | 186.591 | at alpha= | 2 | deg
Re: | 18000000 |  |  | Cd Min: | 0.06133 | at alpha= | 18 | deg
Mach: | 0.25 |  |  | Cl=0 at alpha= | -99 | deg
|  |  |  | @ Cl=0.1, Cd= | 0.00415
|  |  |  | @ Cl=0.4, Cd= | 0.00415
|  |  |  | @ Cl=0.6, Cd= | 0.0041544
alpha (deg) | Cl | Cd | Cm | Cl/Cd
0 | 0.5725 | 0.00415 | -0.1267 | 137.9518
0.5 | 0.6353 | 0.00416 | -0.1277 | 152.7163
1 | 0.6972 | 0.00423 | -0.1287 | 164.8227
1.5 | 0.7599 | 0.00427 | -0.1297 | 177.9625
2 | 0.821 | 0.0044 | -0.1304 | 186.5909
2.5 | 0.8783 | 0.00475 | -0.1304 | 184.9053
3 | 0.9333 | 0.00523 | -0.1301 | 178.4512
3.5 | 0.9852 | 0.00586 | -0.1292 | 168.1229
4 | 1.0336 | 0.00667 | -0.1276 | 154.9625
4.5 | 1.0874 | 0.00714 | -0.127 | 152.2969
5 | 1.1388 | 0.00768 | -0.1259 | 148.2812
5.5 | 1.1882 | 0.00828 | -0.1244 | 143.5024
6 | 1.237 | 0.00884 | -0.1228 | 139.9321
6.5 | 1.2848 | 0.00937 | -0.1209 | 137.1185
7 | 1.3308 | 0.00989 | -0.1187 | 134.5602
7.5 | 1.3679 | 0.01035 | -0.1147 | 132.1643
8 | 1.4019 | 0.0109 | -0.1103 | 128.6147
8.5 | 1.4372 | 0.01151 | -0.1063 | 124.8653
9 | 1.4712 | 0.01224 | -0.1023 | 120.1961
9.5 | 1.5021 | 0.01317 | -0.0981 | 114.0547
10 | 1.532 | 0.01428 | -0.0941 | 107.2829
10.5 | 1.5596 | 0.01561 | -0.0901 | 99.9103
11 | 1.5881 | 0.01707 | -0.0865 | 93.0346
11.5 | 1.6157 | 0.01872 | -0.0831 | 86.3088
12 | 1.643 | 0.02053 | -0.08 | 80.0292
12.5 | 1.667 | 0.02266 | -0.0768 | 73.5658
13 | 1.6914 | 0.02494 | -0.0739 | 67.8188
13.5 | 1.7131 | 0.02755 | -0.0712 | 62.1815
14 | 1.7357 | 0.03028 | -0.0688 | 57.3217
14.5 | 1.7577 | 0.03321 | -0.0667 | 52.9268
15 | 1.7788 | 0.03636 | -0.0648 | 48.9219
15.5 | 1.7985 | 0.03979 | -0.0631 | 45.1998
16.5 | 1.8333 | 0.04752 | -0.0603 | 38.5795
17 | 1.8471 | 0.05195 | -0.0593 | 35.5553
17.5 | 1.8611 | 0.05655 | -0.0587 | 32.9107
18 | 1.8742 | 0.06133 | -0.0582 | 30.5593

## 143. Re 18M Mach 0.50 (1)
BIGFOIL.COM POLAR EXPORT
NACA64(3)-618
NACA64(3)-618 |  |  |  | Cl Max: | 1.562 | at alpha= | 7.5 | deg
JavaFoil+Calcfoil stall+Eppler ext transition |  |  |  | L/D Max: | 143.525 | at alpha= | 3 | deg
Re: | 18000000 |  |  | Cd Min: | 0.00501 | at alpha= | -1 | deg
Mach: | 0.5 |  |  | Cl=0 at alpha= | -4.9429 | deg
|  |  |  | @ Cl=0.1, Cd= | 0.0068234
|  |  |  | @ Cl=0.4, Cd= | 0.0055742
|  |  |  | @ Cl=0.6, Cd= | 0.00522
alpha (deg) | Cl | Cd | Cm | Cl/Cd
-20 | -0.866 | 0.19199 | -0.056 | -4.512
-19.5 | -0.841 | 0.16531 | -0.058 | -5.086
-19 | -0.812 | 0.15593 | -0.058 | -5.208
-18.5 | -0.783 | 0.15004 | -0.058 | -5.216
-18 | -0.753 | 0.14628 | -0.058 | -5.15
-17.5 | -0.724 | 0.1418 | -0.058 | -5.107
-17 | -0.694 | 0.14525 | -0.056 | -4.775
-16.5 | -0.665 | 0.13189 | -0.057 | -5.041
-16 | -0.638 | 0.11256 | -0.059 | -5.671
-15.5 | -0.609 | 0.10663 | -0.059 | -5.71
-15 | -0.582 | 0.10292 | -0.062 | -5.659
-14.5 | -0.556 | 0.09397 | -0.065 | -5.912
-14 | -0.527 | 0.08855 | -0.066 | -5.948
-13.5 | -0.496 | 0.0854 | -0.064 | -5.813
-13 | -0.493 | 0.05358 | -0.086 | -9.194
-12.5 | -0.492 | 0.02777 | -0.099 | -17.707
-12 | -0.408 | 0.07568 | -0.063 | -5.392
-11.5 | -0.429 | 0.02466 | -0.102 | -17.381
-11 | -0.402 | 0.01981 | -0.105 | -20.298
-10.5 | -0.375 | 0.01532 | -0.108 | -24.466
-10 | -0.52 | 0.01381 | -0.11 | -37.655
-9.5 | -0.522 | 0.01212 | -0.112 | -43.045
-9 | -0.492 | 0.01099 | -0.114 | -44.788
-8.5 | -0.449 | 0.01004 | -0.116 | -44.669
-8 | -0.396 | 0.00927 | -0.117 | -42.767
-7.5 | -0.339 | 0.00865 | -0.119 | -39.137
-7 | -0.277 | 0.0089 | -0.12 | -31.117
-6.5 | -0.212 | 0.00841 | -0.122 | -25.242
-6 | -0.146 | 0.00795 | -0.123 | -18.32
-5.5 | -0.077 | 0.00755 | -0.125 | -10.24
-5 | -0.008 | 0.00723 | -0.126 | -1.09
-4.5 | 0.062 | 0.007 | -0.128 | 8.922
-4 | 0.133 | 0.00667 | -0.129 | 19.986
-3.5 | 0.205 | 0.00642 | -0.13 | 31.875
-3 | 0.277 | 0.00623 | -0.132 | 44.466
-2.5 | 0.349 | 0.0059 | -0.133 | 59.044
-2 | 0.421 | 0.00544 | -0.135 | 77.356
-1.5 | 0.493 | 0.00541 | -0.136 | 91.14
-1 | 0.564 | 0.00501 | -0.137 | 112.725
-0.5 | 0.636 | 0.00543 | -0.138 | 117.074
0 | 0.714 | 0.00579 | -0.139 | 123.283
0.5 | 0.786 | 0.0059 | -0.141 | 133.159
1 | 0.858 | 0.00617 | -0.142 | 138.941
1.5 | 0.93 | 0.00661 | -0.143 | 140.596
2 | 1.001 | 0.00698 | -0.144 | 143.391
2.5 | 1.073 | 0.00785 | -0.145 | 136.69
3 | 1.145 | 0.00797 | -0.146 | 143.525
3.5 | 1.204 | 0.00894 | -0.147 | 134.731
4 | 1.274 | 0.00982 | -0.148 | 129.767
4.5 | 1.341 | 0.01072 | -0.149 | 125.091
5 | 1.403 | 0.0115 | -0.15 | 121.977
5.5 | 1.444 | 0.0124 | -0.15 | 116.498
6 | 1.487 | 0.01431 | -0.15 | 103.882
6.5 | 1.525 | 0.01521 | -0.15 | 100.266
7 | 1.552 | 0.01619 | -0.151 | 95.871
7.5 | 1.562 | 0.01716 | -0.151 | 91.032
8 | 1.542 | 0.01864 | -0.152 | 82.743
8.5 | 1.461 | 0.01992 | -0.152 | 73.372
9 | 0.951 | 0.0214 | -0.153 | 44.445
9.5 | 0.981 | 0.02373 | -0.153 | 41.347
10 | 1.011 | 0.02568 | -0.153 | 39.351
10.5 | 1.035 | 0.0298 | -0.153 | 34.752
11 | 1.067 | 0.03056 | -0.154 | 34.921
11.5 | 1.095 | 0.03328 | -0.154 | 32.892
12 | 1.119 | 0.03768 | -0.153 | 29.705
12.5 | 1.126 | 0.04557 | -0.149 | 24.708

## 144. Re 18M Mach 0.50 (2)
BIGFOIL.COM POLAR EXPORT
NACA64(3)-618
NACA64(3)-618 |  |  |  | Cl Max: | 1.679 | at alpha= | 13 | deg
XFOIL ncrit=9 |  |  |  | L/D Max: | 218.219 | at alpha= | 2.5 | deg
Re: | 18000000 |  |  | Cd Min: | 0.176 | at alpha= | 18 | deg
Mach: | 0.5 |  |  | Cl=0 at alpha= | -99 | deg
|  |  |  | @ Cl=0.1, Cd= | 0.00429
|  |  |  | @ Cl=0.4, Cd= | 0.00429
|  |  |  | @ Cl=0.6, Cd= | 0.00429
alpha (deg) | Cl | Cd | Cm | Cl/Cd
0 | 0.6534 | 0.00429 | -0.1411 | 152.3077
0.5 | 0.7269 | 0.0043 | -0.1424 | 169.0465
1 | 0.7995 | 0.00436 | -0.1434 | 183.3716
1.5 | 0.8721 | 0.00444 | -0.1444 | 196.4189
2 | 0.9451 | 0.00453 | -0.1452 | 208.6313
2.5 | 1.0169 | 0.00466 | -0.1458 | 218.2189
3.5 | 1.1388 | 0.00576 | -0.1428 | 197.7083
4 | 1.183 | 0.00682 | -0.1382 | 173.4604
4.5 | 1.2253 | 0.00777 | -0.1332 | 157.6963
5 | 1.2575 | 0.00853 | -0.1261 | 147.4209
5.5 | 1.2834 | 0.0095 | -0.1182 | 135.0947
6 | 1.3113 | 0.01064 | -0.1111 | 123.2425
6.5 | 1.3365 | 0.01213 | -0.1042 | 110.1814
7 | 1.3611 | 0.01397 | -0.098 | 97.4302
7.5 | 1.391 | 0.01594 | -0.0928 | 87.2647
8 | 1.4239 | 0.018 | -0.0884 | 79.1056
8.5 | 1.4568 | 0.02028 | -0.0842 | 71.8343
9 | 1.4873 | 0.02287 | -0.08 | 65.0328
9.5 | 1.5124 | 0.02598 | -0.0758 | 58.214
10 | 1.5386 | 0.02927 | -0.072 | 52.5658
10.5 | 1.5658 | 0.03274 | -0.0686 | 47.8253
11 | 1.5943 | 0.03631 | -0.0654 | 43.908
11.5 | 1.6215 | 0.0402 | -0.0624 | 40.3358
12 | 1.6456 | 0.04456 | -0.0596 | 36.93
12.5 | 1.6652 | 0.0495 | -0.0569 | 33.6404
13 | 1.679 | 0.05519 | -0.0544 | 30.4222
13.5 | 1.6689 | 0.06335 | -0.0527 | 26.3441
14.5 | 1.627 | 0.08317 | -0.0531 | 19.5623
15 | 1.5972 | 0.09495 | -0.0556 | 16.8215
15.5 | 1.5676 | 0.10739 | -0.0594 | 14.5973
16 | 1.5374 | 0.12056 | -0.0649 | 12.7522
17 | 1.4814 | 0.14794 | -0.0798 | 10.0135
17.5 | 1.4565 | 0.16194 | -0.0889 | 8.9941
18 | 1.4336 | 0.176 | -0.0987 | 8.1455

## 145. Re 20M Mach 0.00 (1)
BIGFOIL.COM POLAR EXPORT
NACA64(3)-618
NACA64(3)-618 |  |  |  | Cl Max: | 1.753 | at alpha= | 13.5 | deg
JavaFoil+Calcfoil stall+Eppler ext transition |  |  |  | L/D Max: | 146.203 | at alpha= | 5 | deg
Re: | 20000000 |  |  | Cd Min: | 0.00506 | at alpha= | -2 | deg
Mach: | 0 |  |  | Cl=0 at alpha= | -4.9436 | deg
|  |  |  | @ Cl=0.1, Cd= | 0.0058477
|  |  |  | @ Cl=0.4, Cd= | 0.0050995
|  |  |  | @ Cl=0.6, Cd= | 0.0053593
alpha (deg) | Cl | Cd | Cm | Cl/Cd
-20 | -0.942 | 0.08532 | -0.064 | -11.037
-19.5 | -0.961 | 0.07192 | -0.067 | -13.358
-19 | -0.99 | 0.05097 | -0.072 | -19.431
-18.5 | -1.002 | 0.04314 | -0.074 | -23.228
-18 | -1.012 | 0.03568 | -0.076 | -28.372
-17.5 | -1.019 | 0.02934 | -0.078 | -34.721
-17 | -1.019 | 0.02531 | -0.08 | -40.245
-16.5 | -1.012 | 0.02302 | -0.081 | -43.955
-16 | -1.002 | 0.0206 | -0.083 | -48.646
-15.5 | -0.987 | 0.01909 | -0.084 | -51.71
-15 | -0.969 | 0.01732 | -0.085 | -55.954
-14.5 | -0.947 | 0.01598 | -0.087 | -59.277
-14 | -0.919 | 0.01474 | -0.088 | -62.38
-13.5 | -0.886 | 0.01351 | -0.089 | -65.624
-13 | -0.85 | 0.01251 | -0.091 | -67.96
-12.5 | -0.811 | 0.01165 | -0.092 | -69.617
-12 | -0.77 | 0.01082 | -0.093 | -71.178
-11.5 | -0.726 | 0.01008 | -0.095 | -72.039
-11 | -0.68 | 0.00948 | -0.096 | -71.743
-10.5 | -0.632 | 0.00894 | -0.097 | -70.708
-10 | -0.582 | 0.00841 | -0.098 | -69.179
-9.5 | -0.53 | 0.00791 | -0.1 | -67.017
-9 | -0.477 | 0.00751 | -0.101 | -63.507
-8.5 | -0.422 | 0.00711 | -0.102 | -59.307
-8 | -0.365 | 0.00682 | -0.103 | -53.515
-7.5 | -0.307 | 0.00724 | -0.105 | -42.458
-7 | -0.249 | 0.007 | -0.106 | -35.515
-6.5 | -0.189 | 0.00677 | -0.107 | -27.925
-6 | -0.129 | 0.00658 | -0.108 | -19.593
-5.5 | -0.068 | 0.0064 | -0.109 | -10.657
-5 | -0.007 | 0.00623 | -0.11 | -1.113
-4.5 | 0.055 | 0.00608 | -0.112 | 9.002
-4 | 0.117 | 0.00576 | -0.113 | 20.248
-3.5 | 0.179 | 0.00575 | -0.114 | 31.049
-3 | 0.241 | 0.00556 | -0.115 | 43.382
-2.5 | 0.303 | 0.00512 | -0.116 | 59.204
-2 | 0.365 | 0.00506 | -0.117 | 72.192
-1.5 | 0.427 | 0.00513 | -0.118 | 83.287
-1 | 0.489 | 0.00524 | -0.119 | 93.295
-0.5 | 0.551 | 0.00533 | -0.12 | 103.481
0 | 0.618 | 0.00537 | -0.121 | 115.09
0.5 | 0.681 | 0.0055 | -0.122 | 123.658
1 | 0.743 | 0.00545 | -0.123 | 136.381
1.5 | 0.805 | 0.00585 | -0.124 | 137.552
2 | 0.867 | 0.0063 | -0.125 | 137.581
2.5 | 0.929 | 0.00673 | -0.126 | 138.085
3 | 0.991 | 0.00702 | -0.127 | 141.256
3.5 | 1.047 | 0.00736 | -0.128 | 142.296
4 | 1.108 | 0.00795 | -0.128 | 139.228
4.5 | 1.167 | 0.00842 | -0.129 | 138.629
5 | 1.225 | 0.00838 | -0.13 | 146.203
5.5 | 1.281 | 0.00885 | -0.131 | 144.693
6 | 1.335 | 0.00974 | -0.132 | 137.037
6.5 | 1.388 | 0.01037 | -0.133 | 133.775
7 | 1.438 | 0.0112 | -0.134 | 128.44
7.5 | 1.487 | 0.01118 | -0.135 | 132.922
8 | 1.532 | 0.01204 | -0.135 | 127.242
8.5 | 1.575 | 0.01208 | -0.136 | 130.396
9 | 1.615 | 0.0132 | -0.137 | 122.291
9.5 | 1.634 | 0.01384 | -0.136 | 118.101
10 | 1.663 | 0.01446 | -0.137 | 114.948
10.5 | 1.687 | 0.01511 | -0.137 | 111.632
11 | 1.707 | 0.01586 | -0.138 | 107.67
11.5 | 1.724 | 0.0166 | -0.138 | 103.861
12 | 1.737 | 0.0173 | -0.139 | 100.44
12.5 | 1.747 | 0.0183 | -0.139 | 95.416
13 | 1.751 | 0.01912 | -0.139 | 91.603
13.5 | 1.753 | 0.02023 | -0.14 | 86.643
14 | 1.749 | 0.02116 | -0.14 | 82.658
14.5 | 1.742 | 0.02229 | -0.14 | 78.161
15 | 1.732 | 0.02346 | -0.141 | 73.806
15.5 | 1.717 | 0.02475 | -0.141 | 69.381
16 | 1.699 | 0.02605 | -0.141 | 65.208
16.5 | 1.677 | 0.02801 | -0.141 | 59.864
17 | 1.654 | 0.02922 | -0.142 | 56.603
17.5 | 1.628 | 0.03094 | -0.142 | 52.618
18 | 1.599 | 0.03281 | -0.142 | 48.746
18.5 | 1.569 | 0.03486 | -0.142 | 44.999

## 146. Re 20M Mach 0.00 (2)
BIGFOIL.COM POLAR EXPORT
NACA64(3)-618
NACA64(3)-618 |  |  |  | Cl Max: | 1.8851 | at alpha= | 17.5 | deg
XFOIL ncrit=9 |  |  |  | L/D Max: | 174.435 | at alpha= | 2 | deg
Re: | 20000000 |  |  | Cd Min: | 0.04049 | at alpha= | 17.5 | deg
Mach: | 0 |  |  | Cl=0 at alpha= | -4.569 | deg
|  |  |  | @ Cl=0.1, Cd= | 0.0053404
|  |  |  | @ Cl=0.4, Cd= | 0.00449
|  |  |  | @ Cl=0.6, Cd= | 0.0041167
alpha (deg) | Cl | Cd | Cm | Cl/Cd
-18.5 | -1.2952 | 0.01997 | -0.1271 | -64.8573
-18 | -1.2749 | 0.01838 | -0.125 | -69.3634
-17.5 | -1.2516 | 0.01696 | -0.123 | -73.7972
-17 | -1.2259 | 0.01566 | -0.121 | -78.2822
-16.5 | -1.1998 | 0.01445 | -0.1187 | -83.0311
-16 | -1.1739 | 0.01332 | -0.1162 | -88.1306
-15.5 | -1.1514 | 0.0122 | -0.1128 | -94.377
-15 | -1.1428 | 0.01132 | -0.1065 | -100.9541
-14.5 | -1.1049 | 0.01074 | -0.1045 | -102.8771
-14 | -1.0597 | 0.01028 | -0.1035 | -103.0837
-13.5 | -1.0126 | 0.00983 | -0.1027 | -103.0112
-13 | -0.9637 | 0.00937 | -0.1021 | -102.8495
-12.5 | -0.9123 | 0.00897 | -0.1019 | -101.7057
-12 | -0.8592 | 0.00866 | -0.1019 | -99.2148
-11.5 | -0.8047 | 0.00835 | -0.1021 | -96.3713
-11 | -0.7503 | 0.00803 | -0.1023 | -93.4371
-10.5 | -0.6946 | 0.00772 | -0.1027 | -89.9741
-10 | -0.6381 | 0.00748 | -0.1032 | -85.3075
-9.5 | -0.5811 | 0.00727 | -0.1037 | -79.9312
-9 | -0.5236 | 0.00701 | -0.1044 | -74.6933
-8.5 | -0.4659 | 0.00681 | -0.105 | -68.4141
-8 | -0.4072 | 0.00662 | -0.1058 | -61.5106
-7.5 | -0.3488 | 0.00644 | -0.1066 | -54.1615
-7 | -0.2896 | 0.00626 | -0.1075 | -46.262
-6.5 | -0.2305 | 0.00611 | -0.1083 | -37.725
-6 | -0.171 | 0.00596 | -0.1092 | -28.6913
-5.5 | -0.1114 | 0.00581 | -0.1102 | -19.1738
-5 | -0.0518 | 0.00569 | -0.1111 | -9.1037
-4.5 | 0.0083 | 0.00555 | -0.1121 | 1.4955
-4 | 0.068 | 0.00542 | -0.1131 | 12.5461
-3.5 | 0.1283 | 0.00527 | -0.1142 | 24.3454
-3 | 0.1882 | 0.00514 | -0.1153 | 36.6148
-2.5 | 0.2485 | 0.00499 | -0.1164 | 49.7996
-2 | 0.3089 | 0.00483 | -0.1176 | 63.9545
-1.5 | 0.3693 | 0.00466 | -0.1188 | 79.2489
-1 | 0.4307 | 0.00432 | -0.1204 | 99.6991
-0.5 | 0.4914 | 0.00411 | -0.1217 | 119.562
0 | 0.5519 | 0.00406 | -0.1229 | 135.936
0.5 | 0.6113 | 0.00413 | -0.1238 | 148.0145
1 | 0.6715 | 0.00414 | -0.1248 | 162.1981
1.5 | 0.7304 | 0.00424 | -0.1257 | 172.2642
2 | 0.7867 | 0.00451 | -0.126 | 174.4346
3 | 0.8946 | 0.00534 | -0.1259 | 167.5281
3.5 | 0.944 | 0.00601 | -0.1251 | 157.0715
4.5 | 1.048 | 0.00697 | -0.1244 | 150.3587
5 | 1.099 | 0.00745 | -0.1239 | 147.5168
5.5 | 1.1485 | 0.00798 | -0.1231 | 143.9223
6 | 1.1991 | 0.00841 | -0.1225 | 142.5803
6.5 | 1.2488 | 0.00884 | -0.1218 | 141.267
7 | 1.2973 | 0.00927 | -0.1208 | 139.9461
7.5 | 1.3452 | 0.00969 | -0.1198 | 138.8235
8 | 1.3916 | 0.01011 | -0.1185 | 137.6459
8.5 | 1.4363 | 0.01053 | -0.117 | 136.4008
9 | 1.4704 | 0.01093 | -0.1132 | 134.5288
9.5 | 1.5016 | 0.01147 | -0.1091 | 130.9154
10 | 1.5326 | 0.01212 | -0.1053 | 126.4521
10.5 | 1.5636 | 0.01284 | -0.1017 | 121.7757
11 | 1.5923 | 0.01372 | -0.0981 | 116.0569
11.5 | 1.6204 | 0.01473 | -0.0946 | 110.0068
12 | 1.6485 | 0.01586 | -0.0915 | 103.9407
12.5 | 1.6755 | 0.01714 | -0.0884 | 97.7538
13 | 1.7004 | 0.01864 | -0.0854 | 91.2232
13.5 | 1.7245 | 0.02032 | -0.0825 | 84.8671
14 | 1.7475 | 0.02217 | -0.0799 | 78.8227
14.5 | 1.7704 | 0.02416 | -0.0775 | 73.2781
15 | 1.7928 | 0.02629 | -0.0753 | 68.1932
15.5 | 1.8136 | 0.02868 | -0.0733 | 63.2357
16 | 1.8332 | 0.03129 | -0.0714 | 58.5874
16.5 | 1.8517 | 0.03412 | -0.0698 | 54.2702
17 | 1.8682 | 0.03726 | -0.0684 | 50.1396
17.5 | 1.8851 | 0.04049 | -0.0672 | 46.5572

## 147. Re 20M Mach 0.10 (1)
BIGFOIL.COM POLAR EXPORT
NACA64(3)-618
NACA64(3)-618 |  |  |  | Cl Max: | 1.74 | at alpha= | 13 | deg
JavaFoil+Calcfoil stall+Eppler ext transition |  |  |  | L/D Max: | 145.552 | at alpha= | 5 | deg
Re: | 20000000 |  |  | Cd Min: | 0.00507 | at alpha= | -2.5 | deg
Mach: | 0.1 |  |  | Cl=0 at alpha= | -4.9436 | deg
|  |  |  | @ Cl=0.1, Cd= | 0.0058297
|  |  |  | @ Cl=0.4, Cd= | 0.0050847
|  |  |  | @ Cl=0.6, Cd= | 0.0053843
alpha (deg) | Cl | Cd | Cm | Cl/Cd
-20 | -0.89 | 0.10294 | -0.061 | -8.649
-19.5 | -0.906 | 0.09304 | -0.063 | -9.74
-19 | -0.945 | 0.06449 | -0.069 | -14.647
-18.5 | -0.972 | 0.04677 | -0.073 | -20.784
-18 | -0.986 | 0.03884 | -0.076 | -25.374
-17.5 | -0.995 | 0.03217 | -0.078 | -30.929
-17 | -1.001 | 0.02643 | -0.08 | -37.869
-16.5 | -0.997 | 0.02391 | -0.081 | -41.709
-16 | -0.991 | 0.02129 | -0.083 | -46.543
-15.5 | -0.979 | 0.01943 | -0.084 | -50.383
-15 | -0.963 | 0.01777 | -0.086 | -54.157
-14.5 | -0.942 | 0.01643 | -0.087 | -57.342
-14 | -0.916 | 0.01506 | -0.088 | -60.815
-13.5 | -0.884 | 0.01381 | -0.09 | -63.999
-13 | -0.849 | 0.01276 | -0.091 | -66.515
-12.5 | -0.811 | 0.01188 | -0.092 | -68.25
-12 | -0.77 | 0.01099 | -0.094 | -70.031
-11.5 | -0.727 | 0.01024 | -0.095 | -70.971
-11 | -0.681 | 0.00959 | -0.096 | -70.996
-10.5 | -0.633 | 0.00905 | -0.098 | -69.992
-10 | -0.583 | 0.0085 | -0.099 | -68.654
-9.5 | -0.532 | 0.008 | -0.1 | -66.473
-9 | -0.478 | 0.00757 | -0.101 | -63.189
-8.5 | -0.423 | 0.00718 | -0.103 | -58.894
-8 | -0.366 | 0.00689 | -0.104 | -53.17
-7.5 | -0.309 | 0.00726 | -0.105 | -42.507
-7 | -0.25 | 0.00702 | -0.106 | -35.566
-6.5 | -0.19 | 0.00683 | -0.107 | -27.817
-6 | -0.13 | 0.00659 | -0.109 | -19.642
-5.5 | -0.068 | 0.00643 | -0.11 | -10.648
-5 | -0.007 | 0.00627 | -0.111 | -1.11
-4.5 | 0.055 | 0.00612 | -0.112 | 8.978
-4 | 0.117 | 0.00572 | -0.113 | 20.485
-3.5 | 0.18 | 0.00572 | -0.114 | 31.401
-3 | 0.242 | 0.00556 | -0.115 | 43.58
-2.5 | 0.305 | 0.00507 | -0.116 | 60.039
-2 | 0.367 | 0.00509 | -0.117 | 72.047
-1.5 | 0.429 | 0.00508 | -0.118 | 84.469
-1 | 0.492 | 0.00527 | -0.119 | 93.33
-0.5 | 0.554 | 0.00535 | -0.12 | 103.44
0 | 0.621 | 0.0054 | -0.121 | 115.112
0.5 | 0.684 | 0.0053 | -0.122 | 128.977
1 | 0.747 | 0.00542 | -0.123 | 137.661
1.5 | 0.809 | 0.00584 | -0.124 | 138.645
2 | 0.872 | 0.00633 | -0.125 | 137.635
2.5 | 0.934 | 0.00677 | -0.126 | 137.968
3 | 0.996 | 0.00706 | -0.127 | 141.093
3.5 | 1.052 | 0.00744 | -0.128 | 141.377
4 | 1.113 | 0.00798 | -0.129 | 139.494
4.5 | 1.173 | 0.00848 | -0.13 | 138.29
5 | 1.231 | 0.00846 | -0.131 | 145.552
5.5 | 1.287 | 0.00888 | -0.132 | 144.888
6 | 1.341 | 0.00979 | -0.133 | 136.97
6.5 | 1.394 | 0.00999 | -0.134 | 139.562
7 | 1.444 | 0.0113 | -0.134 | 127.786
7.5 | 1.492 | 0.01119 | -0.135 | 133.349
8 | 1.538 | 0.01214 | -0.136 | 126.655
8.5 | 1.58 | 0.01221 | -0.137 | 129.401
9 | 1.619 | 0.01331 | -0.138 | 121.657
9.5 | 1.636 | 0.01402 | -0.137 | 116.729
10 | 1.664 | 0.01467 | -0.137 | 113.407
10.5 | 1.687 | 0.01536 | -0.138 | 109.82
11 | 1.705 | 0.01612 | -0.138 | 105.803
11.5 | 1.72 | 0.01689 | -0.139 | 101.874
12 | 1.732 | 0.01773 | -0.139 | 97.653
12.5 | 1.738 | 0.01851 | -0.139 | 93.903
13 | 1.74 | 0.0195 | -0.14 | 89.236
13.5 | 1.738 | 0.02066 | -0.14 | 84.148
14 | 1.731 | 0.02163 | -0.141 | 80.044
14.5 | 1.72 | 0.02303 | -0.141 | 74.693
15 | 1.706 | 0.02406 | -0.141 | 70.893
15.5 | 1.687 | 0.0254 | -0.141 | 66.402
16 | 1.664 | 0.02678 | -0.142 | 62.144
16.5 | 1.638 | 0.02889 | -0.142 | 56.695
17 | 1.61 | 0.03013 | -0.142 | 53.434
17.5 | 1.579 | 0.03197 | -0.142 | 49.391
18 | 1.545 | 0.03397 | -0.142 | 45.49

## 148. Re 20M Mach 0.10 (2)
BIGFOIL.COM POLAR EXPORT
NACA64(3)-618
NACA64(3)-618 |  |  |  | Cl Max: | 1.9388 | at alpha= | 20 | deg
XFOIL ncrit=9 |  |  |  | L/D Max: | 175.956 | at alpha= | 2 | deg
Re: | 20000000 |  |  | Cd Min: | 0.06403 | at alpha= | 20 | deg
Mach: | 0.1 |  |  | Cl=0 at alpha= | -4.5646 | deg
|  |  |  | @ Cl=0.1, Cd= | 0.0053608
|  |  |  | @ Cl=0.4, Cd= | 0.0045077
|  |  |  | @ Cl=0.6, Cd= | 0.0041124
alpha (deg) | Cl | Cd | Cm | Cl/Cd
-18.5 | -1.2923 | 0.02116 | -0.1306 | -61.0728
-18 | -1.2731 | 0.01945 | -0.1284 | -65.455
-17.5 | -1.2517 | 0.0178 | -0.1263 | -70.3202
-17 | -1.2269 | 0.01637 | -0.1242 | -74.9481
-16.5 | -1.1996 | 0.01512 | -0.122 | -79.3386
-16 | -1.1726 | 0.01393 | -0.1196 | -84.178
-15.5 | -1.1484 | 0.01274 | -0.1165 | -90.1413
-15 | -1.1251 | 0.01176 | -0.1128 | -95.6718
-14.5 | -1.1108 | 0.01095 | -0.1071 | -101.4429
-14 | -1.0668 | 0.01045 | -0.1056 | -102.0861
-13.5 | -1.0197 | 0.01 | -0.1046 | -101.97
-13 | -0.9709 | 0.00953 | -0.1038 | -101.8783
-12.5 | -0.9198 | 0.00909 | -0.1034 | -101.1881
-12 | -0.8666 | 0.00875 | -0.1032 | -99.04
-11.5 | -0.8116 | 0.00843 | -0.1033 | -96.2752
-11 | -0.7566 | 0.00811 | -0.1034 | -93.2922
-10.5 | -0.7007 | 0.00778 | -0.1037 | -90.0643
-10 | -0.6436 | 0.00753 | -0.1041 | -85.4714
-9.5 | -0.5862 | 0.00732 | -0.1046 | -80.082
-9 | -0.5281 | 0.00706 | -0.1051 | -74.8017
-8.5 | -0.4699 | 0.00684 | -0.1057 | -68.6988
-8 | -0.4108 | 0.00665 | -0.1065 | -61.7744
-7.5 | -0.3519 | 0.00647 | -0.1072 | -54.3895
-7 | -0.2922 | 0.00628 | -0.1081 | -46.5287
-6.5 | -0.2327 | 0.00614 | -0.1089 | -37.899
-6 | -0.1727 | 0.00597 | -0.1098 | -28.928
-5.5 | -0.1127 | 0.00583 | -0.1107 | -19.331
-5 | -0.0526 | 0.00571 | -0.1117 | -9.2119
-4.5 | 0.0078 | 0.00556 | -0.1127 | 1.4029
-4 | 0.0679 | 0.00544 | -0.1136 | 12.4816
-3.5 | 0.1287 | 0.00529 | -0.1147 | 24.3289
-3 | 0.189 | 0.00515 | -0.1158 | 36.699
-2.5 | 0.2498 | 0.005 | -0.1169 | 49.96
-2 | 0.3105 | 0.00484 | -0.1181 | 64.1529
-1.5 | 0.3713 | 0.00467 | -0.1194 | 79.5075
-1 | 0.4332 | 0.00432 | -0.121 | 100.2778
-0.5 | 0.4943 | 0.00411 | -0.1224 | 120.2676
0 | 0.5552 | 0.00406 | -0.1235 | 136.7488
0.5 | 0.615 | 0.00413 | -0.1244 | 148.9104
1 | 0.6756 | 0.00415 | -0.1255 | 162.7952
1.5 | 0.7349 | 0.00425 | -0.1263 | 172.9176
2 | 0.7918 | 0.0045 | -0.1267 | 175.9556
2.5 | 0.8462 | 0.00491 | -0.1266 | 172.3422
3 | 0.9002 | 0.00534 | -0.1265 | 168.5768
3.5 | 0.9501 | 0.006 | -0.1257 | 158.35
4.5 | 1.0541 | 0.00699 | -0.1248 | 150.8011
5 | 1.1053 | 0.00748 | -0.1242 | 147.7674
5.5 | 1.1549 | 0.00802 | -0.1233 | 144.0025
6 | 1.2055 | 0.00846 | -0.1227 | 142.4941
6.5 | 1.2552 | 0.00889 | -0.1218 | 141.1924
7 | 1.3037 | 0.00934 | -0.1207 | 139.5824
7.5 | 1.3512 | 0.00978 | -0.1195 | 138.1595
8 | 1.3973 | 0.0102 | -0.118 | 136.9902
8.5 | 1.4389 | 0.01062 | -0.1157 | 135.4896
9 | 1.471 | 0.01106 | -0.1115 | 133.0018
9.5 | 1.5035 | 0.01164 | -0.1076 | 129.1667
10 | 1.5337 | 0.01234 | -0.1036 | 124.2869
10.5 | 1.5639 | 0.01315 | -0.0999 | 118.9278
11 | 1.5937 | 0.01407 | -0.0964 | 113.2694
11.5 | 1.6206 | 0.01521 | -0.0927 | 106.5483
12 | 1.6487 | 0.01642 | -0.0896 | 100.408
12.5 | 1.6761 | 0.01779 | -0.0866 | 94.2159
13 | 1.7012 | 0.01938 | -0.0836 | 87.7812
13.5 | 1.7242 | 0.02122 | -0.0807 | 81.2535
14 | 1.7465 | 0.02324 | -0.078 | 75.1506
14.5 | 1.7696 | 0.02534 | -0.0756 | 69.8343
15 | 1.7919 | 0.02761 | -0.0735 | 64.9004
15.5 | 1.8132 | 0.03011 | -0.0715 | 60.2192
16 | 1.8333 | 0.03281 | -0.0698 | 55.8763
16.5 | 1.852 | 0.03577 | -0.0682 | 51.7752
17 | 1.868 | 0.0391 | -0.0668 | 47.7749
17.5 | 1.8846 | 0.04251 | -0.0656 | 44.3331
18.5 | 1.9088 | 0.05012 | -0.0633 | 38.0846
19 | 1.918 | 0.05472 | -0.0628 | 35.0512
19.5 | 1.9301 | 0.05913 | -0.0626 | 32.6416
20 | 1.9388 | 0.06403 | -0.0627 | 30.2796

## 149. Re 20M Mach 0.25 (1)
BIGFOIL.COM POLAR EXPORT
NACA64(3)-618
NACA64(3)-618 |  |  |  | Cl Max: | 1.682 | at alpha= | 11.5 | deg
JavaFoil+Calcfoil stall+Eppler ext transition |  |  |  | L/D Max: | 142.784 | at alpha= | 5.5 | deg
Re: | 20000000 |  |  | Cd Min: | 0.0051 | at alpha= | -1.5 | deg
Mach: | 0.25 |  |  | Cl=0 at alpha= | -4.9444 | deg
|  |  |  | @ Cl=0.1, Cd= | 0.0060819
|  |  |  | @ Cl=0.4, Cd= | 0.0051641
|  |  |  | @ Cl=0.6, Cd= | 0.0054343
alpha (deg) | Cl | Cd | Cm | Cl/Cd
-20 | -0.563 | 0.16459 | -0.045 | -3.421
-19.5 | -0.606 | 0.15397 | -0.047 | -3.935
-19 | -0.647 | 0.14135 | -0.05 | -4.576
-18.5 | -0.685 | 0.12687 | -0.053 | -5.402
-18 | -0.721 | 0.11454 | -0.057 | -6.29
-17.5 | -0.763 | 0.09032 | -0.065 | -8.447
-17 | -0.832 | 0.04853 | -0.077 | -17.136
-16.5 | -0.87 | 0.03346 | -0.081 | -25.987
-16 | -0.891 | 0.02684 | -0.084 | -33.194
-15.5 | -0.9 | 0.02382 | -0.085 | -37.784
-15 | -0.902 | 0.02154 | -0.087 | -41.86
-14.5 | -0.898 | 0.01914 | -0.088 | -46.897
-14 | -0.884 | 0.01742 | -0.09 | -50.72
-13.5 | -0.86 | 0.01588 | -0.091 | -54.175
-13 | -0.833 | 0.01435 | -0.093 | -58.059
-12.5 | -0.802 | 0.0132 | -0.094 | -60.704
-12 | -0.766 | 0.01201 | -0.096 | -63.783
-11.5 | -0.727 | 0.01123 | -0.097 | -64.698
-11 | -0.684 | 0.01035 | -0.098 | -66.084
-10.5 | -0.638 | 0.00972 | -0.1 | -65.649
-10 | -0.59 | 0.00908 | -0.101 | -64.935
-9.5 | -0.539 | 0.00852 | -0.103 | -63.26
-9 | -0.486 | 0.00798 | -0.104 | -60.88
-8.5 | -0.431 | 0.00755 | -0.105 | -57.057
-8 | -0.374 | 0.00711 | -0.107 | -52.597
-7.5 | -0.315 | 0.00753 | -0.108 | -41.882
-7 | -0.255 | 0.00728 | -0.109 | -35.104
-6.5 | -0.194 | 0.00705 | -0.11 | -27.591
-6 | -0.133 | 0.00677 | -0.111 | -19.604
-5.5 | -0.07 | 0.00661 | -0.113 | -10.623
-5 | -0.007 | 0.0064 | -0.114 | -1.115
-4.5 | 0.056 | 0.00624 | -0.115 | 9.028
-4 | 0.12 | 0.00601 | -0.116 | 20.012
-3.5 | 0.184 | 0.00579 | -0.117 | 31.865
-3 | 0.249 | 0.00566 | -0.118 | 43.972
-2.5 | 0.313 | 0.00518 | -0.12 | 60.444
-2 | 0.377 | 0.0052 | -0.121 | 72.497
-1.5 | 0.441 | 0.0051 | -0.122 | 86.549
-1 | 0.505 | 0.00529 | -0.123 | 95.534
-0.5 | 0.569 | 0.00539 | -0.124 | 105.631
0 | 0.639 | 0.00549 | -0.125 | 116.424
0.5 | 0.703 | 0.00534 | -0.126 | 131.657
1 | 0.767 | 0.0055 | -0.127 | 139.474
1.5 | 0.831 | 0.00596 | -0.128 | 139.475
2 | 0.896 | 0.00646 | -0.129 | 138.706
2.5 | 0.96 | 0.00694 | -0.13 | 138.224
3 | 1.024 | 0.00727 | -0.131 | 140.775
3.5 | 1.08 | 0.00767 | -0.132 | 140.874
4 | 1.143 | 0.00834 | -0.133 | 137.122
4.5 | 1.205 | 0.00882 | -0.134 | 136.632
5 | 1.263 | 0.00927 | -0.134 | 136.199
5.5 | 1.32 | 0.00925 | -0.135 | 142.784
6 | 1.375 | 0.00981 | -0.136 | 140.108
6.5 | 1.427 | 0.01039 | -0.137 | 137.353
7 | 1.477 | 0.01191 | -0.138 | 124.025
7.5 | 1.524 | 0.01244 | -0.139 | 122.502
8 | 1.567 | 0.01288 | -0.14 | 121.632
8.5 | 1.589 | 0.01372 | -0.139 | 115.796
9 | 1.618 | 0.01441 | -0.14 | 112.296
9.5 | 1.642 | 0.01517 | -0.14 | 108.246
10 | 1.661 | 0.01594 | -0.14 | 104.191
10.5 | 1.674 | 0.01682 | -0.141 | 99.541
11 | 1.681 | 0.01773 | -0.141 | 94.806
11.5 | 1.682 | 0.01853 | -0.142 | 90.796
12 | 1.676 | 0.01966 | -0.142 | 85.243
12.5 | 1.663 | 0.02049 | -0.143 | 81.153
13 | 1.641 | 0.02197 | -0.143 | 74.689
13.5 | 1.612 | 0.02346 | -0.143 | 68.728
14 | 1.576 | 0.02482 | -0.143 | 63.502
14.5 | 1.533 | 0.02644 | -0.144 | 57.985
15 | 1.483 | 0.02819 | -0.144 | 52.619
15.5 | 1.428 | 0.02971 | -0.144 | 48.075
16 | 1.366 | 0.03165 | -0.144 | 43.163
16.5 | 1.299 | 0.03403 | -0.144 | 38.17

## 150. Re 20M Mach 0.25 (2)
BIGFOIL.COM POLAR EXPORT
NACA64(3)-618
NACA64(3)-618 |  |  |  | Cl Max: | 1.9165 | at alpha= | 20 | deg
XFOIL ncrit=9 |  |  |  | L/D Max: | 185.214 | at alpha= | 2 | deg
Re: | 20000000 |  |  | Cd Min: | 0.08288 | at alpha= | 20 | deg
Mach: | 0.25 |  |  | Cl=0 at alpha= | -4.5416 | deg
|  |  |  | @ Cl=0.1, Cd= | 0.0054335
|  |  |  | @ Cl=0.4, Cd= | 0.004593
|  |  |  | @ Cl=0.6, Cd= | 0.0041056
alpha (deg) | Cl | Cd | Cm | Cl/Cd
-18 | -1.259 | 0.02655 | -0.1448 | -47.42
-17.5 | -1.2407 | 0.02382 | -0.1435 | -52.0865
-17 | -1.2184 | 0.02164 | -0.1415 | -56.3031
-16.5 | -1.202 | 0.01924 | -0.139 | -62.474
-16 | -1.1742 | 0.01756 | -0.1366 | -66.8679
-15.5 | -1.1481 | 0.0159 | -0.1338 | -72.2075
-15 | -1.1176 | 0.01457 | -0.1309 | -76.7056
-14.5 | -1.0907 | 0.01321 | -0.1274 | -82.5662
-14 | -1.0654 | 0.01195 | -0.1234 | -89.1548
-13.5 | -1.0523 | 0.011 | -0.1168 | -95.6636
-13 | -1.008 | 0.0104 | -0.1143 | -96.9231
-12.5 | -0.9575 | 0.00988 | -0.1126 | -96.913
-12 | -0.9054 | 0.00936 | -0.1112 | -96.7308
-11.5 | -0.8498 | 0.00891 | -0.1103 | -95.376
-11 | -0.7921 | 0.00855 | -0.1098 | -92.6433
-10.5 | -0.7338 | 0.0082 | -0.1094 | -89.4878
-10 | -0.6746 | 0.00784 | -0.1093 | -86.0459
-9.5 | -0.6146 | 0.00757 | -0.1093 | -81.1889
-9 | -0.5536 | 0.00732 | -0.1095 | -75.6284
-8.5 | -0.4927 | 0.00705 | -0.1098 | -69.8865
-8 | -0.4311 | 0.00682 | -0.1103 | -63.2111
-7.5 | -0.3692 | 0.00663 | -0.1108 | -55.6863
-7 | -0.3071 | 0.00641 | -0.1115 | -47.9095
-6.5 | -0.245 | 0.00626 | -0.1121 | -39.1374
-6 | -0.1823 | 0.00607 | -0.113 | -30.0329
-5.5 | -0.1201 | 0.00595 | -0.1137 | -20.1849
-5 | -0.0573 | 0.00579 | -0.1147 | -9.8964
-4.5 | 0.0052 | 0.00566 | -0.1156 | 0.91873
-4 | 0.0679 | 0.00551 | -0.1166 | 12.323
-3.5 | 0.1308 | 0.00536 | -0.1177 | 24.403
-3 | 0.1934 | 0.00522 | -0.1188 | 37.0498
-2.5 | 0.2566 | 0.00504 | -0.12 | 50.9127
-2 | 0.3194 | 0.00488 | -0.1212 | 65.4508
-1.5 | 0.3827 | 0.00469 | -0.1225 | 81.5991
-1 | 0.4469 | 0.00433 | -0.1242 | 103.2102
-0.5 | 0.5104 | 0.00412 | -0.1257 | 123.8835
0 | 0.5736 | 0.00408 | -0.1269 | 140.5882
0.5 | 0.6356 | 0.00414 | -0.1278 | 153.5266
1 | 0.6983 | 0.00417 | -0.1289 | 167.458
1.5 | 0.7602 | 0.00425 | -0.1298 | 178.8706
2 | 0.8205 | 0.00443 | -0.1303 | 185.2144
2.5 | 0.8762 | 0.00487 | -0.1301 | 179.9179
3 | 0.9321 | 0.0053 | -0.1299 | 175.8679
3.5 | 0.9832 | 0.00599 | -0.1288 | 164.1402
4 | 1.0333 | 0.00669 | -0.1276 | 154.4544
5 | 1.1391 | 0.00768 | -0.1259 | 148.3203
5.5 | 1.1893 | 0.00824 | -0.1246 | 144.3325
6 | 1.2392 | 0.00875 | -0.1232 | 141.6229
6.5 | 1.288 | 0.00925 | -0.1215 | 139.2432
7 | 1.3344 | 0.00977 | -0.1194 | 136.5814
7.5 | 1.3745 | 0.01021 | -0.116 | 134.6229
8 | 1.4088 | 0.01073 | -0.1115 | 131.2954
8.5 | 1.4433 | 0.01133 | -0.1073 | 127.3875
9 | 1.4775 | 0.01203 | -0.1033 | 122.818
9.5 | 1.5093 | 0.01291 | -0.0992 | 116.9094
10 | 1.5384 | 0.01401 | -0.0949 | 109.8073
10.5 | 1.5687 | 0.01521 | -0.0912 | 103.1361
11 | 1.5954 | 0.0167 | -0.0873 | 95.5329
11.5 | 1.625 | 0.01822 | -0.084 | 89.1877
12 | 1.6533 | 0.01993 | -0.0809 | 82.9553
12.5 | 1.6753 | 0.02214 | -0.0775 | 75.6685
13 | 1.6998 | 0.02437 | -0.0746 | 69.7497
13.5 | 1.7246 | 0.02673 | -0.072 | 64.5193
14 | 1.7484 | 0.0293 | -0.0695 | 59.6724
14.5 | 1.7695 | 0.03226 | -0.0673 | 54.8512
15 | 1.7897 | 0.03544 | -0.0652 | 50.4994
15.5 | 1.8092 | 0.03886 | -0.0634 | 46.5569
16 | 1.8267 | 0.04258 | -0.0619 | 42.9004
16.5 | 1.8428 | 0.04661 | -0.0605 | 39.5366
17 | 1.8565 | 0.05101 | -0.0594 | 36.3948
17.5 | 1.8707 | 0.05556 | -0.0587 | 33.6699
18 | 1.8841 | 0.06037 | -0.0582 | 31.2092
19 | 1.9003 | 0.07101 | -0.0576 | 26.761
19.5 | 1.9096 | 0.07672 | -0.058 | 24.8905
20 | 1.9165 | 0.08288 | -0.0588 | 23.1238

## 151. Re 20M Mach 0.50 (1)
BIGFOIL.COM POLAR EXPORT
NACA64(3)-618
NACA64(3)-618 |  |  |  | Cl Max: | 1.564 | at alpha= | 7.5 | deg
JavaFoil+Calcfoil stall+Eppler ext transition |  |  |  | L/D Max: | 139.686 | at alpha= | 1.5 | deg
Re: | 20000000 |  |  | Cd Min: | 0.00545 | at alpha= | -1 | deg
Mach: | 0.5 |  |  | Cl=0 at alpha= | -4.9429 | deg
|  |  |  | @ Cl=0.1, Cd= | 0.0067548
|  |  |  | @ Cl=0.4, Cd= | 0.0057371
|  |  |  | @ Cl=0.6, Cd= | 0.00561
alpha (deg) | Cl | Cd | Cm | Cl/Cd
-20 | -0.866 | 0.19036 | -0.056 | -4.551
-19.5 | -0.84 | 0.16708 | -0.058 | -5.029
-19 | -0.812 | 0.1602 | -0.058 | -5.067
-18.5 | -0.783 | 0.1555 | -0.058 | -5.032
-18 | -0.753 | 0.14815 | -0.058 | -5.085
-17.5 | -0.724 | 0.14694 | -0.057 | -4.924
-17 | -0.694 | 0.14612 | -0.057 | -4.748
-16.5 | -0.665 | 0.13709 | -0.057 | -4.85
-16 | -0.637 | 0.1182 | -0.058 | -5.387
-15.5 | -0.608 | 0.11089 | -0.058 | -5.484
-15 | -0.583 | 0.10237 | -0.063 | -5.692
-14.5 | -0.556 | 0.09262 | -0.066 | -6.006
-14 | -0.527 | 0.08751 | -0.066 | -6.025
-13.5 | -0.498 | 0.08342 | -0.066 | -5.967
-13 | -0.507 | 0.04161 | -0.092 | -12.185
-12.5 | -0.493 | 0.02657 | -0.099 | -18.565
-12 | -0.409 | 0.07356 | -0.066 | -5.567
-11.5 | -0.432 | 0.02225 | -0.103 | -19.425
-11 | -0.403 | 0.01915 | -0.105 | -21.039
-10.5 | -0.375 | 0.01496 | -0.109 | -25.079
-10 | -0.521 | 0.0135 | -0.11 | -38.585
-9.5 | -0.522 | 0.01184 | -0.112 | -44.084
-9 | -0.493 | 0.01074 | -0.114 | -45.855
-8.5 | -0.449 | 0.00985 | -0.116 | -45.557
-8 | -0.397 | 0.00905 | -0.117 | -43.85
-7.5 | -0.339 | 0.00846 | -0.119 | -40.047
-7 | -0.277 | 0.00873 | -0.12 | -31.72
-6.5 | -0.212 | 0.00822 | -0.122 | -25.862
-6 | -0.146 | 0.00781 | -0.123 | -18.67
-5.5 | -0.077 | 0.00687 | -0.125 | -11.269
-5 | -0.008 | 0.00655 | -0.126 | -1.206
-4.5 | 0.062 | 0.00691 | -0.128 | 9.036
-4 | 0.133 | 0.00662 | -0.129 | 20.144
-3.5 | 0.205 | 0.00637 | -0.13 | 32.102
-3 | 0.277 | 0.00618 | -0.132 | 44.805
-2.5 | 0.349 | 0.0059 | -0.133 | 59.092
-2 | 0.421 | 0.00567 | -0.135 | 74.134
-1.5 | 0.493 | 0.00546 | -0.136 | 90.196
-1 | 0.564 | 0.00545 | -0.137 | 103.587
-0.5 | 0.636 | 0.00577 | -0.138 | 110.202
0 | 0.714 | 0.00596 | -0.139 | 119.845
0.5 | 0.786 | 0.00572 | -0.141 | 137.442
1 | 0.858 | 0.00634 | -0.142 | 135.224
1.5 | 0.93 | 0.00666 | -0.143 | 139.686
2 | 1.001 | 0.00726 | -0.144 | 137.837
2.5 | 1.073 | 0.00793 | -0.145 | 135.24
3 | 1.145 | 0.00841 | -0.146 | 136.045
3.5 | 1.204 | 0.009 | -0.147 | 133.823
4 | 1.274 | 0.00996 | -0.148 | 127.833
4.5 | 1.341 | 0.01066 | -0.149 | 125.854
5 | 1.403 | 0.01138 | -0.15 | 123.257
5.5 | 1.46 | 0.01218 | -0.151 | 119.896
6 | 1.489 | 0.01404 | -0.15 | 106.058
6.5 | 1.527 | 0.01492 | -0.15 | 102.301
7 | 1.554 | 0.01589 | -0.151 | 97.78
7.5 | 1.564 | 0.01685 | -0.152 | 92.811
8 | 1.544 | 0.01818 | -0.152 | 84.927
8.5 | 1.463 | 0.01955 | -0.153 | 74.821
9 | 0.952 | 0.02119 | -0.153 | 44.945
9.5 | 0.982 | 0.02308 | -0.153 | 42.535
10 | 1.012 | 0.0252 | -0.154 | 40.142
10.5 | 1.037 | 0.02939 | -0.153 | 35.272
11 | 1.068 | 0.03009 | -0.154 | 35.492
11.5 | 1.096 | 0.03267 | -0.154 | 33.551
12 | 1.121 | 0.03663 | -0.153 | 30.593
12.5 | 1.008 | 0.08842 | -0.11 | 11.404

## 152. Re 20M Mach 0.50 (2)
BIGFOIL.COM POLAR EXPORT
NACA64(3)-618
NACA64(3)-618 |  |  |  | Cl Max: | 1.6905 | at alpha= | 13 | deg
XFOIL ncrit=9 |  |  |  | L/D Max: | 218.731 | at alpha= | 2.5 | deg
Re: | 20000000 |  |  | Cd Min: | 0.17505 | at alpha= | 18 | deg
Mach: | 0.5 |  |  | Cl=0 at alpha= | -4.4392 | deg
|  |  |  | @ Cl=0.1, Cd= | 0.0058031
|  |  |  | @ Cl=0.4, Cd= | 0.0049641
|  |  |  | @ Cl=0.6, Cd= | 0.0042249
alpha (deg) | Cl | Cd | Cm | Cl/Cd
-15.5 | -0.5738 | 0.08448 | -0.142 | -6.7921
-15 | -0.5882 | 0.07491 | -0.1481 | -7.8521
-14.5 | -0.6055 | 0.06506 | -0.1545 | -9.3068
-14 | -0.6262 | 0.05543 | -0.1608 | -11.2971
-13.5 | -0.6516 | 0.04633 | -0.1661 | -14.0643
-13 | -0.6812 | 0.03806 | -0.1696 | -17.8981
-12.5 | -0.7131 | 0.03073 | -0.1709 | -23.2053
-12 | -0.7419 | 0.02467 | -0.1695 | -30.073
-11.5 | -0.7703 | 0.01948 | -0.1654 | -39.5431
-11 | -0.791 | 0.0153 | -0.1589 | -51.6993
-10.5 | -0.7947 | 0.0122 | -0.1512 | -65.1393
-10 | -0.7903 | 0.01037 | -0.1417 | -76.2102
-9.5 | -0.7377 | 0.00934 | -0.1368 | -78.9829
-9 | -0.6711 | 0.0087 | -0.1335 | -77.1379
-8.5 | -0.6 | 0.00823 | -0.1311 | -72.904
-8 | -0.5264 | 0.00782 | -0.1295 | -67.3146
-7.5 | -0.4531 | 0.00747 | -0.1283 | -60.656
-7 | -0.3786 | 0.00713 | -0.1277 | -53.0996
-6.5 | -0.3046 | 0.0069 | -0.1273 | -44.1449
-6 | -0.2302 | 0.00662 | -0.1273 | -34.7734
-5.5 | -0.1565 | 0.00643 | -0.1275 | -24.339
-5 | -0.0825 | 0.00622 | -0.128 | -13.2637
-4.5 | -0.0089 | 0.00605 | -0.1286 | -1.4711
-4 | 0.0643 | 0.0059 | -0.1294 | 10.8983
-3.5 | 0.138 | 0.0057 | -0.1305 | 24.2105
-3 | 0.211 | 0.00552 | -0.1316 | 38.2246
-2.5 | 0.2842 | 0.00533 | -0.1329 | 53.3208
-2 | 0.3582 | 0.0051 | -0.1344 | 70.2353
-1.5 | 0.432 | 0.00486 | -0.1361 | 88.8889
-1 | 0.5066 | 0.00447 | -0.1382 | 113.3333
-0.5 | 0.5813 | 0.00423 | -0.1401 | 137.4232
0 | 0.655 | 0.00421 | -0.1414 | 155.5819
0.5 | 0.7283 | 0.00423 | -0.1427 | 172.1749
1 | 0.8005 | 0.00432 | -0.1436 | 185.3009
1.5 | 0.874 | 0.00436 | -0.1447 | 200.4587
2 | 0.946 | 0.00449 | -0.1454 | 210.6904
2.5 | 1.0171 | 0.00465 | -0.1459 | 218.7312
3 | 1.0783 | 0.0052 | -0.1445 | 207.3654
3.5 | 1.1344 | 0.00591 | -0.1421 | 191.9459
4 | 1.1797 | 0.00693 | -0.1377 | 170.2309
4.5 | 1.2248 | 0.00778 | -0.1332 | 157.4293
5 | 1.2598 | 0.00848 | -0.1265 | 148.5613
5.5 | 1.2853 | 0.00945 | -0.1185 | 136.0106
6 | 1.3142 | 0.01054 | -0.1115 | 124.6869
6.5 | 1.3396 | 0.01201 | -0.1046 | 111.5404
7 | 1.3658 | 0.01377 | -0.0985 | 99.1866
7.5 | 1.3985 | 0.01558 | -0.0935 | 89.7625
8 | 1.4313 | 0.01763 | -0.089 | 81.1855
8.5 | 1.4654 | 0.01981 | -0.0848 | 73.9727
9 | 1.4956 | 0.0224 | -0.0805 | 66.7679
9.5 | 1.5216 | 0.02542 | -0.0763 | 59.8584
10 | 1.5491 | 0.0286 | -0.0725 | 54.1643
10.5 | 1.5766 | 0.03201 | -0.069 | 49.2534
11 | 1.6055 | 0.03555 | -0.0657 | 45.1617
11.5 | 1.6334 | 0.03934 | -0.0626 | 41.5201
12 | 1.6599 | 0.04348 | -0.0596 | 38.1762
12.5 | 1.6781 | 0.0485 | -0.0569 | 34.6
13 | 1.6905 | 0.05427 | -0.0543 | 31.1498
13.5 | 1.6809 | 0.06229 | -0.0524 | 26.9851
14 | 1.6623 | 0.07161 | -0.0518 | 23.2132
14.5 | 1.6346 | 0.08241 | -0.0527 | 19.835
15 | 1.6046 | 0.09417 | -0.0551 | 17.0394
15.5 | 1.575 | 0.10655 | -0.0589 | 14.7818
16 | 1.5442 | 0.1197 | -0.0643 | 12.9006
16.5 | 1.5148 | 0.13337 | -0.0712 | 11.3579
17 | 1.4875 | 0.14711 | -0.0791 | 10.1115
17.5 | 1.4627 | 0.16108 | -0.0881 | 9.0806
18 | 1.44 | 0.17505 | -0.0978 | 8.2262