## index
index | Re | Mach | Datasource
1 | 50000 | 0 | JavaFoil+Calcfoil stall+Eppler ext transition
2 | 50000 | 0 | XFOIL ncrit=9
3 | 50000 | 0.1 | JavaFoil+Calcfoil stall+Eppler ext transition
4 | 50000 | 0.1 | XFOIL ncrit=9
5 | 50000 | 0.25 | JavaFoil+Calcfoil stall+Eppler ext transition
6 | 50000 | 0.25 | XFOIL ncrit=9
7 | 50000 | 0.5 | JavaFoil+Calcfoil stall+Eppler ext transition
8 | 50000 | 0.5 | XFOIL ncrit=9
9 | 100000 | 0 | JavaFoil+Calcfoil stall+Eppler ext transition
10 | 100000 | 0 | XFOIL ncrit=9
11 | 100000 | 0.1 | JavaFoil+Calcfoil stall+Eppler ext transition
12 | 100000 | 0.1 | XFOIL ncrit=9
13 | 100000 | 0.25 | JavaFoil+Calcfoil stall+Eppler ext transition
14 | 100000 | 0.25 | XFOIL ncrit=9
15 | 100000 | 0.5 | JavaFoil+Calcfoil stall+Eppler ext transition
16 | 100000 | 0.5 | XFOIL ncrit=9
17 | 250000 | 0 | JavaFoil+Calcfoil stall+Eppler ext transition
18 | 250000 | 0 | XFOIL ncrit=9
19 | 250000 | 0.1 | JavaFoil+Calcfoil stall+Eppler ext transition
20 | 250000 | 0.1 | XFOIL ncrit=9
21 | 250000 | 0.25 | JavaFoil+Calcfoil stall+Eppler ext transition
22 | 250000 | 0.25 | XFOIL ncrit=9
23 | 250000 | 0.5 | JavaFoil+Calcfoil stall+Eppler ext transition
24 | 250000 | 0.5 | XFOIL ncrit=9
25 | 500000 | 0 | JavaFoil+Calcfoil stall+Eppler ext transition
26 | 500000 | 0 | XFOIL ncrit=9
27 | 500000 | 0.1 | JavaFoil+Calcfoil stall+Eppler ext transition
28 | 500000 | 0.1 | XFOIL ncrit=9
29 | 500000 | 0.25 | JavaFoil+Calcfoil stall+Eppler ext transition
30 | 500000 | 0.25 | XFOIL ncrit=9
31 | 500000 | 0.5 | JavaFoil+Calcfoil stall+Eppler ext transition
32 | 500000 | 0.5 | XFOIL ncrit=9
33 | 750000 | 0 | JavaFoil+Calcfoil stall+Eppler ext transition
34 | 750000 | 0 | XFOIL ncrit=9
35 | 750000 | 0.1 | JavaFoil+Calcfoil stall+Eppler ext transition
36 | 750000 | 0.1 | XFOIL ncrit=9
37 | 750000 | 0.25 | JavaFoil+Calcfoil stall+Eppler ext transition
38 | 750000 | 0.25 | XFOIL ncrit=9
39 | 750000 | 0.5 | JavaFoil+Calcfoil stall+Eppler ext transition
40 | 750000 | 0.5 | XFOIL ncrit=9
41 | 1000000 | 0 | JavaFoil+Calcfoil stall+Eppler ext transition
42 | 1000000 | 0 | XFOIL ncrit=9
43 | 1000000 | 0.1 | JavaFoil+Calcfoil stall+Eppler ext transition
44 | 1000000 | 0.1 | XFOIL ncrit=9
45 | 1000000 | 0.25 | JavaFoil+Calcfoil stall+Eppler ext transition
46 | 1000000 | 0.25 | XFOIL ncrit=9
47 | 1000000 | 0.5 | JavaFoil+Calcfoil stall+Eppler ext transition
48 | 1000000 | 0.5 | XFOIL ncrit=9
49 | 2000000 | 0 | JavaFoil+Calcfoil stall+Eppler ext transition
50 | 2000000 | 0 | XFOIL ncrit=9
51 | 2000000 | 0.1 | JavaFoil+Calcfoil stall+Eppler ext transition
52 | 2000000 | 0.1 | XFOIL ncrit=9
53 | 2000000 | 0.25 | JavaFoil+Calcfoil stall+Eppler ext transition
54 | 2000000 | 0.25 | XFOIL ncrit=9
55 | 2000000 | 0.5 | JavaFoil+Calcfoil stall+Eppler ext transition
56 | 2000000 | 0.5 | XFOIL ncrit=9
57 | 3000000 | 0 | JavaFoil+Calcfoil stall+Eppler ext transition
58 | 3000000 | 0 | XFOIL ncrit=9
59 | 3000000 | 0.1 | JavaFoil+Calcfoil stall+Eppler ext transition
60 | 3000000 | 0.1 | XFOIL ncrit=9
61 | 3000000 | 0.25 | JavaFoil+Calcfoil stall+Eppler ext transition
62 | 3000000 | 0.25 | XFOIL ncrit=9
63 | 3000000 | 0.5 | JavaFoil+Calcfoil stall+Eppler ext transition
64 | 3000000 | 0.5 | XFOIL ncrit=9
65 | 4000000 | 0 | JavaFoil+Calcfoil stall+Eppler ext transition
66 | 4000000 | 0 | XFOIL ncrit=9
67 | 4000000 | 0.1 | JavaFoil+Calcfoil stall+Eppler ext transition
68 | 4000000 | 0.1 | XFOIL ncrit=9
69 | 4000000 | 0.25 | JavaFoil+Calcfoil stall+Eppler ext transition
70 | 4000000 | 0.25 | XFOIL ncrit=9
71 | 4000000 | 0.5 | JavaFoil+Calcfoil stall+Eppler ext transition
72 | 4000000 | 0.5 | XFOIL ncrit=9
73 | 5000000 | 0 | JavaFoil+Calcfoil stall+Eppler ext transition
74 | 5000000 | 0 | XFOIL ncrit=9
75 | 5000000 | 0.1 | JavaFoil+Calcfoil stall+Eppler ext transition
76 | 5000000 | 0.1 | XFOIL ncrit=9
77 | 5000000 | 0.25 | JavaFoil+Calcfoil stall+Eppler ext transition
78 | 5000000 | 0.25 | XFOIL ncrit=9
79 | 5000000 | 0.5 | JavaFoil+Calcfoil stall+Eppler ext transition
80 | 5000000 | 0.5 | XFOIL ncrit=9
81 | 6000000 | 0 | JavaFoil+Calcfoil stall+Eppler ext transition
82 | 6000000 | 0 | XFOIL ncrit=9
83 | 6000000 | 0.1 | JavaFoil+Calcfoil stall+Eppler ext transition
84 | 6000000 | 0.1 | XFOIL ncrit=9
85 | 6000000 | 0.25 | JavaFoil+Calcfoil stall+Eppler ext transition
86 | 6000000 | 0.25 | XFOIL ncrit=9
87 | 6000000 | 0.5 | JavaFoil+Calcfoil stall+Eppler ext transition
88 | 6000000 | 0.5 | XFOIL ncrit=9
89 | 7000000 | 0 | JavaFoil+Calcfoil stall+Eppler ext transition
90 | 7000000 | 0 | XFOIL ncrit=9
91 | 7000000 | 0.1 | JavaFoil+Calcfoil stall+Eppler ext transition
92 | 7000000 | 0.1 | XFOIL ncrit=9
93 | 7000000 | 0.25 | JavaFoil+Calcfoil stall+Eppler ext transition
94 | 7000000 | 0.25 | XFOIL ncrit=9
95 | 7000000 | 0.5 | JavaFoil+Calcfoil stall+Eppler ext transition
96 | 7000000 | 0.5 | XFOIL ncrit=9
97 | 8000000 | 0 | JavaFoil+Calcfoil stall+Eppler ext transition
98 | 8000000 | 0 | XFOIL ncrit=9
99 | 8000000 | 0.1 | JavaFoil+Calcfoil stall+Eppler ext transition
100 | 8000000 | 0.1 | XFOIL ncrit=9
101 | 8000000 | 0.25 | JavaFoil+Calcfoil stall+Eppler ext transition
102 | 8000000 | 0.25 | XFOIL ncrit=9
103 | 8000000 | 0.5 | JavaFoil+Calcfoil stall+Eppler ext transition
104 | 8000000 | 0.5 | XFOIL ncrit=9
105 | 10000000 | 0 | JavaFoil+Calcfoil stall+Eppler ext transition
106 | 10000000 | 0 | XFOIL ncrit=9
107 | 10000000 | 0.1 | JavaFoil+Calcfoil stall+Eppler ext transition
108 | 10000000 | 0.1 | XFOIL ncrit=9
109 | 10000000 | 0.25 | JavaFoil+Calcfoil stall+Eppler ext transition
110 | 10000000 | 0.25 | XFOIL ncrit=9
111 | 10000000 | 0.5 | JavaFoil+Calcfoil stall+Eppler ext transition
112 | 10000000 | 0.5 | XFOIL ncrit=9
113 | 12000000 | 0 | JavaFoil+Calcfoil stall+Eppler ext transition
114 | 12000000 | 0 | XFOIL ncrit=9
115 | 12000000 | 0.1 | JavaFoil+Calcfoil stall+Eppler ext transition
116 | 12000000 | 0.1 | XFOIL ncrit=9
117 | 12000000 | 0.25 | JavaFoil+Calcfoil stall+Eppler ext transition
118 | 12000000 | 0.25 | XFOIL ncrit=9
119 | 12000000 | 0.5 | JavaFoil+Calcfoil stall+Eppler ext transition
120 | 12000000 | 0.5 | XFOIL ncrit=9
121 | 14000000 | 0 | JavaFoil+Calcfoil stall+Eppler ext transition
122 | 14000000 | 0 | XFOIL ncrit=9
123 | 14000000 | 0.1 | JavaFoil+Calcfoil stall+Eppler ext transition
124 | 14000000 | 0.1 | XFOIL ncrit=9
125 | 14000000 | 0.25 | JavaFoil+Calcfoil stall+Eppler ext transition
126 | 14000000 | 0.25 | XFOIL ncrit=9
127 | 14000000 | 0.5 | JavaFoil+Calcfoil stall+Eppler ext transition
128 | 14000000 | 0.5 | XFOIL ncrit=9
129 | 16000000 | 0 | JavaFoil+Calcfoil stall+Eppler ext transition
130 | 16000000 | 0 | XFOIL ncrit=9
131 | 16000000 | 0.1 | JavaFoil+Calcfoil stall+Eppler ext transition
132 | 16000000 | 0.1 | XFOIL ncrit=9
133 | 16000000 | 0.25 | JavaFoil+Calcfoil stall+Eppler ext transition
134 | 16000000 | 0.25 | XFOIL ncrit=9
135 | 16000000 | 0.5 | JavaFoil+Calcfoil stall+Eppler ext transition
136 | 16000000 | 0.5 | XFOIL ncrit=9
137 | 18000000 | 0 | JavaFoil+Calcfoil stall+Eppler ext transition
138 | 18000000 | 0 | XFOIL ncrit=9
139 | 18000000 | 0.1 | JavaFoil+Calcfoil stall+Eppler ext transition
140 | 18000000 | 0.1 | XFOIL ncrit=9
141 | 18000000 | 0.25 | JavaFoil+Calcfoil stall+Eppler ext transition
142 | 18000000 | 0.25 | XFOIL ncrit=9
143 | 18000000 | 0.5 | JavaFoil+Calcfoil stall+Eppler ext transition
144 | 18000000 | 0.5 | XFOIL ncrit=9
145 | 20000000 | 0 | JavaFoil+Calcfoil stall+Eppler ext transition
146 | 20000000 | 0 | XFOIL ncrit=9
147 | 20000000 | 0.1 | JavaFoil+Calcfoil stall+Eppler ext transition
148 | 20000000 | 0.1 | XFOIL ncrit=9
149 | 20000000 | 0.25 | JavaFoil+Calcfoil stall+Eppler ext transition
150 | 20000000 | 0.25 | XFOIL ncrit=9
151 | 20000000 | 0.5 | JavaFoil+Calcfoil stall+Eppler ext transition
152 | 20000000 | 0.5 | XFOIL ncrit=9

## 1. Re 50k Mach 0.00 (1)
BIGFOIL.COM POLAR EXPORT
Joukowsky 18.00% thick 10.00% camber
Joukowsky 18.00% thick 10.00% camber |  |  |  | Cl Max: | 2.738 | at alpha= | 16.5 | deg
JavaFoil+Calcfoil stall+Eppler ext transition |  |  |  | L/D Max: | 49.189 | at alpha= | 3 | deg
Re: | 50000 |  |  | Cd Min: | 0.02986 | at alpha= | 0 | deg
Mach: | 0 |  |  | Cl=0 at alpha= | -11.7188 | deg
|  |  |  | @ Cl=0.1, Cd= | 0.087448
|  |  |  | @ Cl=0.4, Cd= | 0.065122
|  |  |  | @ Cl=0.6, Cd= | 0.055312
alpha (deg) | Cl | Cd | Cm | Cl/Cd
-20 | -0.626 | 0.23142 | -0.131 | -2.706
-19.5 | -0.601 | 0.21979 | -0.131 | -2.736
-19 | -0.575 | 0.20934 | -0.132 | -2.745
-18.5 | -0.546 | 0.20053 | -0.133 | -2.723
-18 | -0.516 | 0.18989 | -0.134 | -2.716
-17.5 | -0.483 | 0.18053 | -0.135 | -2.678
-17 | -0.449 | 0.17123 | -0.136 | -2.625
-16.5 | -0.414 | 0.16285 | -0.137 | -2.541
-16 | -0.376 | 0.15433 | -0.137 | -2.439
-15.5 | -0.337 | 0.14667 | -0.139 | -2.301
-15 | -0.297 | 0.13888 | -0.14 | -2.139
-14.5 | -0.255 | 0.13148 | -0.14 | -1.94
-14 | -0.212 | 0.12439 | -0.141 | -1.702
-13.5 | -0.167 | 0.11822 | -0.143 | -1.414
-13 | -0.122 | 0.11199 | -0.144 | -1.085
-12.5 | -0.075 | 0.10612 | -0.145 | -0.706
-12 | -0.027 | 0.10028 | -0.147 | -0.272
-11.5 | 0.021 | 0.0952 | -0.148 | 0.222
-11 | 0.07 | 0.09025 | -0.149 | 0.778
-10.5 | 0.12 | 0.08558 | -0.151 | 1.403
-10 | 0.171 | 0.08118 | -0.153 | 2.1
-9.5 | 0.221 | 0.07717 | -0.154 | 2.868
-9 | 0.273 | 0.07333 | -0.156 | 3.718
-8.5 | 0.324 | 0.06977 | -0.158 | 4.649
-8 | 0.376 | 0.06649 | -0.16 | 5.661
-7.5 | 0.429 | 0.06347 | -0.162 | 6.755
-7 | 0.481 | 0.06066 | -0.165 | 7.938
-6.5 | 0.534 | 0.05812 | -0.167 | 9.195
-6 | 0.588 | 0.05579 | -0.17 | 10.531
-5.5 | 0.641 | 0.05368 | -0.173 | 11.942
-5 | 0.695 | 0.05176 | -0.176 | 13.427
-4.5 | 0.749 | 0.05001 | -0.179 | 14.983
-4 | 0.808 | 0.04849 | -0.183 | 16.653
-3.5 | 0.862 | 0.04713 | -0.186 | 18.293
-3 | 0.918 | 0.04589 | -0.19 | 19.993
-2.5 | 0.973 | 0.04488 | -0.194 | 21.69
-2 | 1.03 | 0.04396 | -0.198 | 23.44
-1.5 | 1.088 | 0.04321 | -0.202 | 25.177
-1 | 1.147 | 0.04253 | -0.207 | 26.968
-0.5 | 1.207 | 0.04198 | -0.211 | 28.753
0 | 1.416 | 0.02986 | -0.215 | 47.427
0.5 | 1.458 | 0.03058 | -0.219 | 47.674
1 | 1.514 | 0.03136 | -0.224 | 48.284
1.5 | 1.57 | 0.03222 | -0.229 | 48.718
2 | 1.625 | 0.03319 | -0.236 | 48.961
2.5 | 1.68 | 0.03483 | -0.245 | 48.224
3 | 1.734 | 0.03525 | -0.275 | 49.189
3.5 | 1.788 | 0.03642 | -0.275 | 49.08
4 | 1.841 | 0.03767 | -0.274 | 48.874
4.5 | 1.894 | 0.03901 | -0.274 | 48.547
5 | 1.946 | 0.04041 | -0.274 | 48.159
5.5 | 1.998 | 0.04188 | -0.273 | 47.698
6 | 2.049 | 0.04341 | -0.273 | 47.201
6.5 | 2.099 | 0.04503 | -0.272 | 46.617
7 | 2.149 | 0.04667 | -0.272 | 46.044
7.5 | 2.198 | 0.04853 | -0.271 | 45.279
8 | 2.245 | 0.0504 | -0.271 | 44.549
8.5 | 2.292 | 0.05246 | -0.27 | 43.692
9 | 2.338 | 0.05466 | -0.27 | 42.772
9.5 | 2.382 | 0.05697 | -0.269 | 41.807
10 | 2.424 | 0.05945 | -0.269 | 40.777
10.5 | 2.464 | 0.06203 | -0.268 | 39.727
11 | 2.502 | 0.06486 | -0.267 | 38.583
11.5 | 2.538 | 0.06771 | -0.267 | 37.485
12 | 2.571 | 0.07083 | -0.266 | 36.301
12.5 | 2.602 | 0.07421 | -0.266 | 35.064
13 | 2.63 | 0.07776 | -0.265 | 33.828
13.5 | 2.656 | 0.08159 | -0.264 | 32.548
14 | 2.678 | 0.08576 | -0.264 | 31.227
14.5 | 2.698 | 0.09036 | -0.263 | 29.855
15 | 2.714 | 0.09534 | -0.262 | 28.466
15.5 | 2.727 | 0.10106 | -0.261 | 26.982
16 | 2.735 | 0.10744 | -0.26 | 25.455
16.5 | 2.738 | 0.11414 | -0.259 | 23.991
17 | 2.738 | 0.12091 | -0.258 | 22.646
17.5 | 2.733 | 0.12756 | -0.256 | 21.424
18 | 2.724 | 0.13442 | -0.255 | 20.266
18.5 | 2.712 | 0.14161 | -0.253 | 19.153
19 | 2.696 | 0.14939 | -0.251 | 18.045
19.5 | 2.675 | 0.15758 | -0.249 | 16.976
20 | 2.651 | 0.16664 | -0.247 | 15.91

## 2. Re 50k Mach 0.00 (2)
BIGFOIL.COM POLAR EXPORT
Joukowsky 18.00% thick 10.00% camber
Joukowsky 18.00% thick 10.00% camber |  |  |  | Cl Max: | 1.3512 | at alpha= | 19.5 | deg
XFOIL ncrit=9 |  |  |  | L/D Max: | 5.25 | at alpha= | 12 | deg
Re: | 50000 |  |  | Cd Min: | 0.2734 | at alpha= | 19.5 | deg
Mach: | 0 |  |  | Cl=0 at alpha= | 2.5648 | deg
|  |  |  | @ Cl=0.1, Cd= | 0.11993
|  |  |  | @ Cl=0.4, Cd= | 0.12413
|  |  |  | @ Cl=0.6, Cd= | 0.13838
alpha (deg) | Cl | Cd | Cm | Cl/Cd
-10.5 | -0.3175 | 0.19254 | -0.0151 | -1.649
-10 | -0.3405 | 0.19452 | -0.0153 | -1.7505
-9.5 | -0.3304 | 0.18762 | -0.0135 | -1.761
-9 | -0.3283 | 0.18406 | -0.0118 | -1.7837
-8.5 | -0.3418 | 0.18325 | -0.0113 | -1.8652
-8 | -0.3551 | 0.18116 | -0.0106 | -1.9601
-7.5 | -0.3423 | 0.1756 | -0.0085 | -1.9493
-7 | -0.3439 | 0.17644 | -0.0136 | -1.9491
-6.5 | -0.3228 | 0.17037 | -0.016 | -1.8947
-6 | -0.3081 | 0.16682 | -0.017 | -1.8469
-5.5 | -0.3583 | 0.17194 | -0.0178 | -2.0839
-5 | -0.2944 | 0.16105 | -0.0203 | -1.828
-4.5 | -0.3115 | 0.15958 | -0.0186 | -1.952
-4 | -0.3365 | 0.15891 | -0.018 | -2.1176
-3.5 | -0.3075 | 0.15305 | -0.0171 | -2.0091
-3 | -0.3422 | 0.15401 | -0.0231 | -2.2219
-2.5 | -0.3049 | 0.14735 | -0.0183 | -2.0692
-2 | -0.3106 | 0.14528 | -0.0276 | -2.1379
-1.5 | -0.2862 | 0.14085 | -0.0216 | -2.0319
-1 | -0.2727 | 0.13636 | -0.03 | -1.9999
-0.5 | -0.2584 | 0.13313 | -0.0265 | -1.941
0 | -0.2271 | 0.12907 | -0.0322 | -1.7595
1 | -0.1458 | 0.1239 | -0.0451 | -1.1768
1.5 | -0.1192 | 0.1212 | -0.048 | -0.9835
2 | -0.0462 | 0.12133 | -0.059 | -0.38078
2.5 | -0.0307 | 0.11844 | -0.0583 | -0.2592
3 | 0.2063 | 0.12115 | -0.1189 | 1.7028
3.5 | 0.3494 | 0.12221 | -0.1496 | 2.859
4 | 0.4372 | 0.12554 | -0.1671 | 3.4826
5 | 0.555 | 0.13394 | -0.1801 | 4.1436
5.5 | 0.5946 | 0.13784 | -0.1841 | 4.3137
6 | 0.6683 | 0.14522 | -0.1908 | 4.602
6.5 | 0.6904 | 0.1474 | -0.1924 | 4.6839
7 | 0.7252 | 0.15213 | -0.1955 | 4.767
8 | 0.8038 | 0.16176 | -0.2011 | 4.9691
8.5 | 0.8341 | 0.16671 | -0.2031 | 5.0033
9 | 0.8863 | 0.17338 | -0.2058 | 5.1119
9.5 | 0.8977 | 0.17569 | -0.2065 | 5.1096
10 | 0.9274 | 0.17978 | -0.2091 | 5.1585
10.5 | 0.9854 | 0.18783 | -0.2146 | 5.2462
11 | 0.9969 | 0.1903 | -0.2164 | 5.2386
11.5 | 1.0208 | 0.19554 | -0.2184 | 5.2204
12 | 1.068 | 0.20343 | -0.2204 | 5.25
12.5 | 1.0735 | 0.20503 | -0.2219 | 5.2358
13 | 1.0939 | 0.21002 | -0.2239 | 5.2086
13.5 | 1.141 | 0.21885 | -0.2255 | 5.2136
14 | 1.1435 | 0.21969 | -0.2275 | 5.2051
14.5 | 1.1605 | 0.22436 | -0.2298 | 5.1725
15.5 | 1.2094 | 0.23456 | -0.2336 | 5.156
16 | 1.2224 | 0.23874 | -0.2364 | 5.1202
16.5 | 1.2612 | 0.24809 | -0.2378 | 5.0836
17.5 | 1.2808 | 0.25331 | -0.2437 | 5.0563
18 | 1.3051 | 0.26007 | -0.2459 | 5.0183
18.5 | 1.3333 | 0.26644 | -0.2475 | 5.0041
19 | 1.3357 | 0.26809 | -0.2516 | 4.9823
19.5 | 1.3512 | 0.2734 | -0.2547 | 4.9422

## 3. Re 50k Mach 0.10 (1)
BIGFOIL.COM POLAR EXPORT
Joukowsky 18.00% thick 10.00% camber
Joukowsky 18.00% thick 10.00% camber |  |  |  | Cl Max: | 2.732 | at alpha= | 16.5 | deg
JavaFoil+Calcfoil stall+Eppler ext transition |  |  |  | L/D Max: | 48.878 | at alpha= | 3 | deg
Re: | 50000 |  |  | Cd Min: | 0.03011 | at alpha= | 0 | deg
Mach: | 0.1 |  |  | Cl=0 at alpha= | -11.7188 | deg
|  |  |  | @ Cl=0.1, Cd= | 0.087924
|  |  |  | @ Cl=0.4, Cd= | 0.065524
|  |  |  | @ Cl=0.6, Cd= | 0.055609
alpha (deg) | Cl | Cd | Cm | Cl/Cd
-20 | -0.617 | 0.2354 | -0.131 | -2.62
-19.5 | -0.594 | 0.22552 | -0.132 | -2.632
-19 | -0.568 | 0.21448 | -0.133 | -2.649
-18.5 | -0.541 | 0.20261 | -0.133 | -2.669
-18 | -0.511 | 0.19218 | -0.134 | -2.661
-17.5 | -0.48 | 0.18276 | -0.135 | -2.628
-17 | -0.447 | 0.17432 | -0.136 | -2.565
-16.5 | -0.412 | 0.16464 | -0.137 | -2.503
-16 | -0.375 | 0.15592 | -0.138 | -2.407
-15.5 | -0.337 | 0.14813 | -0.139 | -2.274
-15 | -0.297 | 0.14016 | -0.14 | -2.117
-14.5 | -0.255 | 0.13303 | -0.141 | -1.917
-14 | -0.212 | 0.1257 | -0.142 | -1.686
-13.5 | -0.167 | 0.11891 | -0.143 | -1.408
-13 | -0.122 | 0.1126 | -0.144 | -1.081
-12.5 | -0.075 | 0.10663 | -0.145 | -0.704
-12 | -0.027 | 0.10105 | -0.147 | -0.271
-11.5 | 0.021 | 0.09571 | -0.148 | 0.221
-11 | 0.07 | 0.09084 | -0.15 | 0.776
-10.5 | 0.12 | 0.08598 | -0.151 | 1.402
-10 | 0.171 | 0.08168 | -0.153 | 2.095
-9.5 | 0.222 | 0.07747 | -0.155 | 2.869
-9 | 0.274 | 0.07373 | -0.156 | 3.713
-8.5 | 0.326 | 0.07015 | -0.158 | 4.643
-8 | 0.378 | 0.06679 | -0.16 | 5.66
-7.5 | 0.431 | 0.06374 | -0.163 | 6.758
-7 | 0.484 | 0.06093 | -0.165 | 7.937
-6.5 | 0.537 | 0.05838 | -0.168 | 9.194
-6 | 0.59 | 0.056 | -0.171 | 10.542
-5.5 | 0.644 | 0.05389 | -0.174 | 11.952
-5 | 0.698 | 0.05196 | -0.177 | 13.439
-4.5 | 0.753 | 0.05025 | -0.18 | 14.978
-4 | 0.811 | 0.04874 | -0.183 | 16.644
-3.5 | 0.866 | 0.04734 | -0.187 | 18.299
-3 | 0.922 | 0.04612 | -0.191 | 19.988
-2.5 | 0.978 | 0.04511 | -0.195 | 21.681
-2 | 1.035 | 0.04419 | -0.199 | 23.428
-1.5 | 1.093 | 0.04346 | -0.203 | 25.146
-1 | 1.152 | 0.04281 | -0.207 | 26.913
-0.5 | 1.212 | 0.04229 | -0.211 | 28.664
0 | 1.423 | 0.03011 | -0.216 | 47.251
0.5 | 1.464 | 0.03083 | -0.22 | 47.49
1 | 1.521 | 0.03163 | -0.225 | 48.084
1.5 | 1.577 | 0.0325 | -0.23 | 48.508
2 | 1.632 | 0.03349 | -0.236 | 48.731
2.5 | 1.687 | 0.03499 | -0.244 | 48.218
3 | 1.741 | 0.03563 | -0.276 | 48.878
3.5 | 1.796 | 0.03683 | -0.276 | 48.755
4 | 1.849 | 0.03806 | -0.276 | 48.573
4.5 | 1.902 | 0.03942 | -0.275 | 48.249
5 | 1.954 | 0.04085 | -0.275 | 47.837
5.5 | 2.006 | 0.04237 | -0.274 | 47.348
6 | 2.057 | 0.04393 | -0.274 | 46.831
6.5 | 2.108 | 0.04555 | -0.274 | 46.269
7 | 2.157 | 0.04732 | -0.273 | 45.59
7.5 | 2.206 | 0.04916 | -0.273 | 44.876
8 | 2.254 | 0.05116 | -0.272 | 44.062
8.5 | 2.301 | 0.05323 | -0.271 | 43.231
9 | 2.346 | 0.05546 | -0.271 | 42.306
9.5 | 2.39 | 0.05789 | -0.27 | 41.293
10 | 2.433 | 0.06044 | -0.27 | 40.249
10.5 | 2.473 | 0.06311 | -0.269 | 39.178
11 | 2.51 | 0.06591 | -0.269 | 38.085
11.5 | 2.545 | 0.06888 | -0.268 | 36.954
12 | 2.578 | 0.07209 | -0.267 | 35.759
12.5 | 2.608 | 0.07559 | -0.267 | 34.506
13 | 2.631 | 0.08973 | -0.265 | 29.325
13.5 | 2.66 | 0.08326 | -0.265 | 31.947
14 | 2.681 | 0.08764 | -0.265 | 30.596
14.5 | 2.7 | 0.09243 | -0.264 | 29.205
15 | 2.714 | 0.09777 | -0.263 | 27.76
15.5 | 2.725 | 0.10369 | -0.262 | 26.281
16 | 2.731 | 0.11041 | -0.261 | 24.734
16.5 | 2.732 | 0.11728 | -0.26 | 23.296
17 | 2.729 | 0.12426 | -0.259 | 21.964
17.5 | 2.721 | 0.13116 | -0.257 | 20.746
18 | 2.709 | 0.13847 | -0.256 | 19.566
18.5 | 2.694 | 0.1462 | -0.254 | 18.427
19 | 2.674 | 0.15409 | -0.252 | 17.352
19.5 | 2.649 | 0.16305 | -0.25 | 16.248
20 | 2.621 | 0.17241 | -0.247 | 15.202

## 4. Re 50k Mach 0.10 (2)
BIGFOIL.COM POLAR EXPORT
Joukowsky 18.00% thick 10.00% camber
Joukowsky 18.00% thick 10.00% camber |  |  |  | Cl Max: | 1.3969 | at alpha= | 20 | deg
XFOIL ncrit=9 |  |  |  | L/D Max: | 5.2358 | at alpha= | 12 | deg
Re: | 50000 |  |  | Cd Min: | 0.28653 | at alpha= | 20 | deg
Mach: | 0.1 |  |  | Cl=0 at alpha= | 2.5669 | deg
|  |  |  | @ Cl=0.1, Cd= | 0.1198
|  |  |  | @ Cl=0.4, Cd= | 0.12474
|  |  |  | @ Cl=0.6, Cd= | 0.13906
alpha (deg) | Cl | Cd | Cm | Cl/Cd
-10.5 | -0.3173 | 0.19326 | -0.0152 | -1.6418
-10 | -0.3412 | 0.19549 | -0.0154 | -1.7454
-9.5 | -0.3293 | 0.1882 | -0.0135 | -1.7497
-9 | -0.3278 | 0.18474 | -0.0119 | -1.7744
-8.5 | -0.3421 | 0.18413 | -0.0114 | -1.8579
-8 | -0.3529 | 0.18156 | -0.0106 | -1.9437
-7.5 | -0.3403 | 0.17622 | -0.0088 | -1.9311
-7 | -0.3442 | 0.17734 | -0.0138 | -1.9409
-6.5 | -0.3187 | 0.17092 | -0.0165 | -1.8646
-6 | -0.3061 | 0.16752 | -0.0174 | -1.8272
-5.5 | -0.3577 | 0.17276 | -0.018 | -2.0705
-5 | -0.2906 | 0.16182 | -0.0208 | -1.7958
-4.5 | -0.3104 | 0.16046 | -0.019 | -1.9344
-4 | -0.3363 | 0.15952 | -0.0178 | -2.1082
-3.5 | -0.3037 | 0.15382 | -0.0177 | -1.9744
-3 | -0.3418 | 0.15487 | -0.0229 | -2.207
-2.5 | -0.3017 | 0.14832 | -0.0186 | -2.0341
-2 | -0.3104 | 0.14622 | -0.0276 | -2.1228
-1.5 | -0.2901 | 0.14137 | -0.0207 | -2.0521
-1 | -0.2728 | 0.13727 | -0.03 | -1.9873
-0.5 | -0.2632 | 0.13363 | -0.0251 | -1.9696
0.5 | -0.1982 | 0.12677 | -0.0379 | -1.5635
1 | -0.1468 | 0.12475 | -0.0449 | -1.1768
1.5 | -0.1218 | 0.1218 | -0.0477 | -1
2 | -0.0461 | 0.12229 | -0.0593 | -0.37697
2.5 | -0.0333 | 0.11898 | -0.058 | -0.27988
3 | 0.2155 | 0.12052 | -0.1233 | 1.7881
3.5 | 0.3459 | 0.12285 | -0.149 | 2.8156
4 | 0.4219 | 0.12551 | -0.1635 | 3.3615
4.5 | 0.5223 | 0.13292 | -0.1779 | 3.9294
5 | 0.5504 | 0.1343 | -0.1792 | 4.0983
5.5 | 0.59 | 0.13804 | -0.1834 | 4.2741
6 | 0.672 | 0.14638 | -0.1917 | 4.5908
6.5 | 0.6927 | 0.14812 | -0.1933 | 4.6766
7 | 0.7242 | 0.15248 | -0.1959 | 4.7495
7.5 | 0.7927 | 0.1607 | -0.201 | 4.9328
8 | 0.8072 | 0.16258 | -0.2021 | 4.9649
8.5 | 0.8348 | 0.1672 | -0.204 | 4.9928
9 | 0.8916 | 0.17477 | -0.207 | 5.1016
9.5 | 0.9015 | 0.17658 | -0.2076 | 5.1053
10 | 0.9258 | 0.18003 | -0.2094 | 5.1425
10.5 | 0.991 | 0.18932 | -0.2157 | 5.2345
11 | 1.0011 | 0.19125 | -0.2174 | 5.2345
11.5 | 1.0226 | 0.19612 | -0.2195 | 5.2142
12 | 1.0746 | 0.20524 | -0.2216 | 5.2358
12.5 | 1.0784 | 0.20611 | -0.2231 | 5.2322
13 | 1.0966 | 0.21077 | -0.2251 | 5.2028
14 | 1.149 | 0.22093 | -0.2287 | 5.2007
14.5 | 1.1643 | 0.22529 | -0.2311 | 5.168
15 | 1.2104 | 0.23555 | -0.2325 | 5.1386
15.5 | 1.2157 | 0.23604 | -0.2349 | 5.1504
16 | 1.2271 | 0.23987 | -0.2377 | 5.1157
16.5 | 1.2598 | 0.24799 | -0.2395 | 5.08
17 | 1.2799 | 0.2519 | -0.2417 | 5.081
17.5 | 1.2863 | 0.25466 | -0.2451 | 5.051
18 | 1.307 | 0.2607 | -0.2477 | 5.0134
18.5 | 1.3419 | 0.2691 | -0.2489 | 4.9866
19 | 1.3421 | 0.2697 | -0.2531 | 4.9763
19.5 | 1.3558 | 0.27468 | -0.2564 | 4.9359
20 | 1.3969 | 0.28653 | -0.257 | 4.8752

## 5. Re 50k Mach 0.25 (1)
BIGFOIL.COM POLAR EXPORT
Joukowsky 18.00% thick 10.00% camber
Joukowsky 18.00% thick 10.00% camber |  |  |  | Cl Max: | 2.698 | at alpha= | 15 | deg
JavaFoil+Calcfoil stall+Eppler ext transition |  |  |  | L/D Max: | 47.705 | at alpha= | 2 | deg
Re: | 50000 |  |  | Cd Min: | 0.03152 | at alpha= | 0 | deg
Mach: | 0.25 |  |  | Cl=0 at alpha= | -11.7143 | deg
|  |  |  | @ Cl=0.1, Cd= | 0.091261
|  |  |  | @ Cl=0.4, Cd= | 0.067702
|  |  |  | @ Cl=0.6, Cd= | 0.057534
alpha (deg) | Cl | Cd | Cm | Cl/Cd
-20 | -0.534 | 0.27474 | -0.131 | -1.942
-19.5 | -0.524 | 0.26102 | -0.132 | -2.006
-19 | -0.51 | 0.24346 | -0.133 | -2.096
-18.5 | -0.494 | 0.2284 | -0.134 | -2.161
-18 | -0.474 | 0.21498 | -0.135 | -2.204
-17.5 | -0.451 | 0.20458 | -0.136 | -2.203
-17 | -0.425 | 0.1913 | -0.137 | -2.219
-16.5 | -0.395 | 0.18004 | -0.137 | -2.196
-16 | -0.364 | 0.16946 | -0.139 | -2.145
-15.5 | -0.329 | 0.15981 | -0.14 | -2.058
-15 | -0.292 | 0.15006 | -0.141 | -1.945
-14.5 | -0.253 | 0.14204 | -0.142 | -1.778
-14 | -0.211 | 0.13334 | -0.143 | -1.582
-13.5 | -0.167 | 0.12593 | -0.145 | -1.33
-13 | -0.122 | 0.11873 | -0.146 | -1.03
-12.5 | -0.076 | 0.1115 | -0.148 | -0.678
-12 | -0.028 | 0.10529 | -0.149 | -0.263
-11.5 | 0.021 | 0.09937 | -0.15 | 0.216
-11 | 0.072 | 0.09411 | -0.152 | 0.761
-10.5 | 0.123 | 0.08892 | -0.153 | 1.38
-10 | 0.175 | 0.08404 | -0.155 | 2.076
-9.5 | 0.227 | 0.07972 | -0.157 | 2.846
-9 | 0.28 | 0.07572 | -0.159 | 3.695
-8.5 | 0.333 | 0.0719 | -0.161 | 4.635
-8 | 0.387 | 0.06847 | -0.163 | 5.653
-7.5 | 0.441 | 0.06528 | -0.165 | 6.758
-7 | 0.496 | 0.06234 | -0.168 | 7.951
-6.5 | 0.55 | 0.05967 | -0.171 | 9.224
-6 | 0.605 | 0.05732 | -0.173 | 10.56
-5.5 | 0.661 | 0.05514 | -0.176 | 11.982
-5 | 0.716 | 0.05321 | -0.18 | 13.46
-4.5 | 0.772 | 0.05146 | -0.183 | 15.006
-4 | 0.833 | 0.04996 | -0.186 | 16.667
-3.5 | 0.889 | 0.0486 | -0.19 | 18.292
-3 | 0.946 | 0.04744 | -0.194 | 19.939
-2.5 | 1.003 | 0.04645 | -0.198 | 21.601
-2 | 1.062 | 0.04563 | -0.202 | 23.269
-1.5 | 1.121 | 0.04493 | -0.206 | 24.947
-1 | 1.181 | 0.04443 | -0.21 | 26.577
-0.5 | 1.242 | 0.04401 | -0.214 | 28.224
0 | 1.459 | 0.03152 | -0.219 | 46.299
0.5 | 1.5 | 0.03232 | -0.223 | 46.428
1 | 1.558 | 0.03323 | -0.228 | 46.882
1.5 | 1.615 | 0.03418 | -0.232 | 47.246
2 | 1.671 | 0.03503 | -0.238 | 47.705
2.5 | 1.727 | 0.03656 | -0.244 | 47.245
3 | 1.783 | 0.03836 | -0.254 | 46.473
3.5 | 1.838 | 0.03898 | -0.283 | 47.145
4 | 1.892 | 0.04044 | -0.283 | 46.789
4.5 | 1.946 | 0.04193 | -0.282 | 46.403
5 | 1.999 | 0.04351 | -0.282 | 45.942
5.5 | 2.051 | 0.04522 | -0.281 | 45.357
6 | 2.103 | 0.04706 | -0.281 | 44.687
6.5 | 2.154 | 0.04887 | -0.28 | 44.066
7 | 2.204 | 0.05088 | -0.28 | 43.311
7.5 | 2.253 | 0.05305 | -0.279 | 42.463
8 | 2.3 | 0.05538 | -0.278 | 41.536
8.5 | 2.347 | 0.05773 | -0.278 | 40.652
9 | 2.392 | 0.0604 | -0.277 | 39.606
9.5 | 2.435 | 0.06313 | -0.277 | 38.574
10 | 2.476 | 0.06614 | -0.276 | 37.436
10.5 | 2.514 | 0.0693 | -0.275 | 36.28
11 | 2.549 | 0.07275 | -0.275 | 35.041
11.5 | 2.581 | 0.07627 | -0.274 | 33.84
12 | 2.61 | 0.08014 | -0.273 | 32.567
12.5 | 2.635 | 0.08443 | -0.273 | 31.214
13 | 2.657 | 0.08907 | -0.272 | 29.825
13.5 | 2.674 | 0.09403 | -0.271 | 28.436
14 | 2.687 | 0.09968 | -0.27 | 26.957
14.5 | 2.695 | 0.10591 | -0.269 | 25.45
15 | 2.698 | 0.11333 | -0.269 | 23.809
15.5 | 2.695 | 0.12133 | -0.267 | 22.213
16 | 2.684 | 0.1297 | -0.266 | 20.696
16.5 | 2.667 | 0.13793 | -0.264 | 19.339
17 | 2.645 | 0.14659 | -0.262 | 18.043
17.5 | 2.615 | 0.15589 | -0.26 | 16.774
18 | 2.579 | 0.16581 | -0.258 | 15.551
18.5 | 2.536 | 0.17684 | -0.255 | 14.342
19 | 2.486 | 0.18874 | -0.252 | 13.172
19.5 | 2.427 | 0.20265 | -0.249 | 11.976
20 | 2.36 | 0.21901 | -0.244 | 10.774

## 6. Re 50k Mach 0.25 (2)
BIGFOIL.COM POLAR EXPORT
Joukowsky 18.00% thick 10.00% camber
Joukowsky 18.00% thick 10.00% camber |  |  |  | Cl Max: | 1.4096 | at alpha= | 20 | deg
XFOIL ncrit=9 |  |  |  | L/D Max: | 5.1994 | at alpha= | 11 | deg
Re: | 50000 |  |  | Cd Min: | 0.29046 | at alpha= | 20 | deg
Mach: | 0.25 |  |  | Cl=0 at alpha= | 2.377 | deg
|  |  |  | @ Cl=0.1, Cd= | 0.12553
|  |  |  | @ Cl=0.4, Cd= | 0.1281
|  |  |  | @ Cl=0.6, Cd= | 0.14189
alpha (deg) | Cl | Cd | Cm | Cl/Cd
-12 | -0.3143 | 0.20715 | -0.0192 | -1.5173
-11.5 | -0.323 | 0.20545 | -0.0188 | -1.5722
-11 | -0.314 | 0.19969 | -0.0167 | -1.5724
-10.5 | -0.3171 | 0.19733 | -0.0156 | -1.607
-10 | -0.3453 | 0.20102 | -0.0161 | -1.7177
-9.5 | -0.3248 | 0.19155 | -0.0137 | -1.6956
-9 | -0.3256 | 0.18852 | -0.0123 | -1.7271
-8.5 | -0.3451 | 0.18922 | -0.0121 | -1.8238
-8 | -0.3433 | 0.18409 | -0.0108 | -1.8648
-7.5 | -0.3291 | 0.17976 | -0.011 | -1.8308
-7 | -0.3457 | 0.18275 | -0.0154 | -1.8917
-6.5 | -0.3013 | 0.17459 | -0.0187 | -1.7258
-6 | -0.2964 | 0.1719 | -0.0201 | -1.7243
-5.5 | -0.3235 | 0.17235 | -0.0204 | -1.877
-5 | -0.2805 | 0.16566 | -0.0221 | -1.6932
-4.5 | -0.307 | 0.16599 | -0.0214 | -1.8495
-4 | -0.3084 | 0.16095 | -0.0194 | -1.9161
-2.5 | -0.3036 | 0.15181 | -0.017 | -1.9999
-2 | -0.3072 | 0.1513 | -0.0271 | -2.0304
-1.5 | -0.3031 | 0.14455 | -0.0173 | -2.0969
-1 | -0.2707 | 0.14249 | -0.0296 | -1.8998
-0.5 | -0.2757 | 0.13718 | -0.0214 | -2.0098
0 | -0.2296 | 0.13495 | -0.0306 | -1.7014
0.5 | -0.2061 | 0.13093 | -0.0376 | -1.5741
1 | -0.1522 | 0.12987 | -0.0442 | -1.1719
2 | -0.0887 | 0.12445 | -0.0508 | -0.71274
4 | 0.3819 | 0.12714 | -0.1553 | 3.0038
4.5 | 0.4613 | 0.13134 | -0.1693 | 3.5123
5 | 0.551 | 0.13828 | -0.1805 | 3.9847
5.5 | 0.5885 | 0.14067 | -0.1856 | 4.1836
6 | 0.6361 | 0.14573 | -0.1906 | 4.3649
6.5 | 0.7041 | 0.15261 | -0.197 | 4.6137
7 | 0.7302 | 0.15551 | -0.1997 | 4.6955
7.5 | 0.7722 | 0.16135 | -0.203 | 4.7859
8 | 0.8249 | 0.16756 | -0.2068 | 4.923
8.5 | 0.8436 | 0.17052 | -0.2085 | 4.9472
9 | 0.8831 | 0.17678 | -0.2111 | 4.9955
9.5 | 0.9236 | 0.18206 | -0.2133 | 5.0731
10 | 0.9381 | 0.1849 | -0.2143 | 5.0736
10.5 | 0.9856 | 0.19157 | -0.2198 | 5.1449
11 | 1.0271 | 0.19754 | -0.2234 | 5.1995
11.5 | 1.0402 | 0.20052 | -0.2255 | 5.1875
12 | 1.0727 | 0.20728 | -0.2278 | 5.1751
12.5 | 1.109 | 0.21346 | -0.2296 | 5.1954
13 | 1.118 | 0.2159 | -0.2318 | 5.1783
13.5 | 1.1449 | 0.22213 | -0.2339 | 5.1542
14 | 1.1833 | 0.22955 | -0.2356 | 5.1549
14.5 | 1.1895 | 0.23132 | -0.2382 | 5.1422
15 | 1.2112 | 0.23698 | -0.2407 | 5.111
16 | 1.2564 | 0.24701 | -0.2453 | 5.0864
16.5 | 1.273 | 0.25201 | -0.2482 | 5.0514
17 | 1.3154 | 0.26297 | -0.2495 | 5.0021
17.5 | 1.3203 | 0.26325 | -0.253 | 5.0154
18 | 1.3317 | 0.26743 | -0.2565 | 4.9796
18.5 | 1.3626 | 0.27624 | -0.2584 | 4.9327
19 | 1.3812 | 0.28036 | -0.2612 | 4.9265
19.5 | 1.3868 | 0.28315 | -0.2656 | 4.8978
20 | 1.4096 | 0.29046 | -0.2683 | 4.853

## 7. Re 50k Mach 0.50 (1)
BIGFOIL.COM POLAR EXPORT
Joukowsky 18.00% thick 10.00% camber
Joukowsky 18.00% thick 10.00% camber |  |  |  | Cl Max: | 2.563 | at alpha= | 10.5 | deg
JavaFoil+Calcfoil stall+Eppler ext transition |  |  |  | L/D Max: | 41.394 | at alpha= | 0 | deg
Re: | 50000 |  |  | Cd Min: | 0.03912 | at alpha= | 0 | deg
Mach: | 0.5 |  |  | Cl=0 at alpha= | -11.75 | deg
|  |  |  | @ Cl=0.1, Cd= | 0.12079
|  |  |  | @ Cl=0.4, Cd= | 0.079423
|  |  |  | @ Cl=0.6, Cd= | 0.066748
alpha (deg) | Cl | Cd | Cm | Cl/Cd
-20 | -0.502 | 0.46688 | -0.183 | -1.074
-19.5 | -0.471 | 0.4613 | -0.183 | -1.021
-19 | -0.44 | 0.44922 | -0.179 | -0.979
-18.5 | -0.41 | 0.4361 | -0.179 | -0.939
-18 | -0.379 | 0.42564 | -0.179 | -0.891
-17.5 | -0.348 | 0.42544 | -0.176 | -0.819
-17 | -0.318 | 0.42994 | -0.174 | -0.739
-16.5 | -0.288 | 0.38937 | -0.175 | -0.739
-16 | -0.257 | 0.39473 | -0.17 | -0.651
-15.5 | -0.227 | 0.3683 | -0.17 | -0.616
-15 | -0.197 | 0.37498 | -0.17 | -0.525
-14.5 | -0.166 | 0.33518 | -0.164 | -0.496
-14 | -0.136 | 0.32996 | -0.164 | -0.413
-13.5 | -0.106 | 0.31403 | -0.158 | -0.339
-13 | -0.076 | 0.31461 | -0.158 | -0.243
-12.5 | -0.047 | 0.2847 | -0.152 | -0.163
-12 | -0.017 | 0.23256 | -0.145 | -0.072
-11.5 | 0.017 | 0.15814 | -0.146 | 0.107
-11 | 0.067 | 0.12959 | -0.154 | 0.518
-10.5 | 0.122 | 0.11493 | -0.158 | 1.063
-10 | 0.18 | 0.10357 | -0.161 | 1.738
-9.5 | 0.239 | 0.09535 | -0.164 | 2.507
-9 | 0.299 | 0.08846 | -0.167 | 3.383
-8.5 | 0.36 | 0.08263 | -0.17 | 4.359
-8 | 0.422 | 0.07766 | -0.173 | 5.431
-7.5 | 0.484 | 0.07335 | -0.176 | 6.593
-7 | 0.546 | 0.06957 | -0.179 | 7.842
-6.5 | 0.608 | 0.06633 | -0.182 | 9.16
-6 | 0.67 | 0.06353 | -0.185 | 10.541
-5.5 | 0.732 | 0.06107 | -0.189 | 11.989
-5 | 0.795 | 0.05898 | -0.193 | 13.474
-4.5 | 0.857 | 0.05724 | -0.196 | 14.978
-4 | 0.927 | 0.05575 | -0.2 | 16.626
-3.5 | 0.989 | 0.05455 | -0.204 | 18.131
-3 | 1.052 | 0.05358 | -0.208 | 19.634
-2.5 | 1.115 | 0.05289 | -0.213 | 21.087
-2 | 1.179 | 0.05239 | -0.217 | 22.513
-1.5 | 1.244 | 0.05212 | -0.221 | 23.873
-1 | 1.309 | 0.05212 | -0.225 | 25.125
-0.5 | 1.376 | 0.05223 | -0.229 | 26.343
0 | 1.619 | 0.03912 | -0.233 | 41.394
0.5 | 1.653 | 0.04047 | -0.237 | 40.841
1 | 1.715 | 0.04197 | -0.241 | 40.856
1.5 | 1.775 | 0.04355 | -0.245 | 40.758
2 | 1.835 | 0.04537 | -0.249 | 40.452
2.5 | 1.895 | 0.04725 | -0.253 | 40.099
3 | 1.953 | 0.04936 | -0.258 | 39.556
3.5 | 2.01 | 0.05168 | -0.262 | 38.893
4 | 2.066 | 0.05446 | -0.268 | 37.936
4.5 | 2.121 | 0.05747 | -0.276 | 36.905
5 | 2.174 | 0.05983 | -0.31 | 36.341
5.5 | 2.226 | 0.06306 | -0.309 | 35.303
6 | 2.277 | 0.06652 | -0.309 | 34.226
6.5 | 2.325 | 0.07025 | -0.308 | 33.099
7 | 2.371 | 0.07442 | -0.307 | 31.867
7.5 | 2.415 | 0.07896 | -0.306 | 30.586
8 | 2.455 | 0.08392 | -0.305 | 29.259
8.5 | 2.492 | 0.0895 | -0.304 | 27.847
9 | 2.524 | 0.09573 | -0.303 | 26.361
9.5 | 2.548 | 0.10282 | -0.301 | 24.779
10 | 2.562 | 0.11088 | -0.3 | 23.11
10.5 | 2.563 | 0.12008 | -0.299 | 21.347
11 | 2.547 | 0.13145 | -0.297 | 19.374
11.5 | 2.505 | 0.1459 | -0.296 | 17.169
12 | 2.421 | 0.1657 | -0.294 | 14.61
12.5 | 2.245 | 0.19579 | -0.29 | 11.467
13 | 1.366 | 0.28604 | -0.143 | 4.776
13.5 | 1.397 | 0.36693 | -0.168 | 3.808
14 | 1.427 | 0.41197 | -0.179 | 3.463
14.5 | 1.457 | 0.4664 | -0.189 | 3.124
15 | 1.488 | 0.48017 | -0.198 | 3.098
15.5 | 1.517 | 0.51603 | -0.204 | 2.939

## 8. Re 50k Mach 0.50 (2)
BIGFOIL.COM POLAR EXPORT
Joukowsky 18.00% thick 10.00% camber
Joukowsky 18.00% thick 10.00% camber |  |  |  | Cl Max: | 1.5596 | at alpha= | 20 | deg
XFOIL ncrit=9 |  |  |  | L/D Max: | 5.0107 | at alpha= | 12 | deg
Re: | 50000 |  |  | Cd Min: | 0.34278 | at alpha= | 20 | deg
Mach: | 0.5 |  |  | Cl=0 at alpha= | 3.6703 | deg
|  |  |  | @ Cl=0.1, Cd= | 0.13501
|  |  |  | @ Cl=0.4, Cd= | 0.14197
|  |  |  | @ Cl=0.6, Cd= | 0.15599
alpha (deg) | Cl | Cd | Cm | Cl/Cd
-20 | -0.3134 | 0.27617 | -0.0375 | -1.1348
-19 | -0.3116 | 0.26909 | -0.0351 | -1.158
-18.5 | -0.3102 | 0.26572 | -0.0338 | -1.1674
-18 | -0.3135 | 0.26443 | -0.0332 | -1.1856
-17.5 | -0.3144 | 0.26136 | -0.0323 | -1.2029
-17 | -0.3099 | 0.25624 | -0.0307 | -1.2094
-16.5 | -0.3096 | 0.25314 | -0.0296 | -1.223
-16 | -0.3148 | 0.25234 | -0.0292 | -1.2475
-15.5 | -0.3132 | 0.24782 | -0.028 | -1.2638
-15 | -0.3097 | 0.24345 | -0.0265 | -1.2721
-14.5 | -0.3119 | 0.24114 | -0.0257 | -1.2934
-13.5 | -0.3133 | 0.23445 | -0.0238 | -1.3363
-13 | -0.3116 | 0.23079 | -0.0224 | -1.3501
-12.5 | -0.3194 | 0.23033 | -0.0221 | -1.3867
-12 | -0.3204 | 0.22649 | -0.0212 | -1.4146
-11.5 | -0.3148 | 0.22129 | -0.0195 | -1.4226
-11 | -0.3172 | 0.21869 | -0.0185 | -1.4505
-10.5 | -0.335 | 0.22099 | -0.0186 | -1.5159
-10 | -0.3212 | 0.21224 | -0.0166 | -1.5134
-9.5 | -0.3212 | 0.20895 | -0.0153 | -1.5372
-9 | -0.3365 | 0.20973 | -0.015 | -1.6044
-8.5 | -0.334 | 0.20429 | -0.0138 | -1.6349
-8 | -0.3101 | 0.19936 | -0.0164 | -1.5555
-7.5 | -0.3154 | 0.20128 | -0.0204 | -1.567
-7 | -0.2874 | 0.19348 | -0.0223 | -1.4854
-6.5 | -0.2682 | 0.19096 | -0.0254 | -1.4045
-6 | -0.2961 | 0.19442 | -0.0268 | -1.523
-5.5 | -0.2622 | 0.18377 | -0.0257 | -1.4268
-5 | -0.256 | 0.18391 | -0.0286 | -1.392
-4.5 | -0.2829 | 0.18259 | -0.0265 | -1.5494
-4 | -0.2517 | 0.17528 | -0.0259 | -1.436
-3.5 | -0.2788 | 0.17709 | -0.025 | -1.5743
-3 | -0.2727 | 0.17021 | -0.0224 | -1.6021
-2.5 | -0.2554 | 0.16811 | -0.0235 | -1.5192
-2 | -0.316 | 0.16998 | -0.0213 | -1.859
-1.5 | -0.2683 | 0.16202 | -0.019 | -1.656
0.5 | -0.26 | 0.14729 | -0.0187 | -1.7652
1 | -0.2333 | 0.14367 | -0.0244 | -1.6239
1.5 | -0.2096 | 0.14072 | -0.03 | -1.4895
2 | -0.1613 | 0.13842 | -0.0366 | -1.1653
2.5 | -0.1411 | 0.13493 | -0.0389 | -1.0457
3 | -0.0623 | 0.13594 | -0.0514 | -0.45829
3.5 | -0.0549 | 0.13141 | -0.0491 | -0.41778
5 | 0.4287 | 0.14264 | -0.1648 | 3.0055
5.5 | 0.5264 | 0.14913 | -0.183 | 3.5298
6 | 0.6229 | 0.15812 | -0.1959 | 3.9394
6.5 | 0.6695 | 0.16092 | -0.2036 | 4.1605
7 | 0.7273 | 0.16769 | -0.2106 | 4.3372
7.5 | 0.8022 | 0.17686 | -0.2185 | 4.5358
8 | 0.8324 | 0.17959 | -0.223 | 4.635
8.5 | 0.881 | 0.18683 | -0.2278 | 4.7155
9 | 0.9375 | 0.19494 | -0.2326 | 4.8092
9.5 | 0.9629 | 0.1983 | -0.2359 | 4.8558
10 | 1.0079 | 0.20649 | -0.2396 | 4.8811
10.5 | 1.051 | 0.21314 | -0.2429 | 4.931
11 | 1.067 | 0.21577 | -0.2447 | 4.9451
11.5 | 1.1236 | 0.22526 | -0.2523 | 4.988
12 | 1.1657 | 0.23264 | -0.2564 | 5.0107
12.5 | 1.1829 | 0.23612 | -0.2598 | 5.0097
13 | 1.2206 | 0.24507 | -0.2629 | 4.9806
13.5 | 1.2558 | 0.25245 | -0.2655 | 4.9745
14 | 1.2697 | 0.25573 | -0.269 | 4.965
14.5 | 1.3035 | 0.26471 | -0.272 | 4.9243
15 | 1.3381 | 0.27311 | -0.2745 | 4.8995
15.5 | 1.3494 | 0.27596 | -0.2786 | 4.8898
16 | 1.3791 | 0.28481 | -0.2818 | 4.8422
17 | 1.4247 | 0.2972 | -0.2891 | 4.7937
17.5 | 1.4502 | 0.30585 | -0.2927 | 4.7415
18 | 1.4896 | 0.31946 | -0.2948 | 4.6629
18.5 | 1.4946 | 0.31946 | -0.3005 | 4.6785
19 | 1.5173 | 0.3281 | -0.3047 | 4.6245
19.5 | 1.5546 | 0.34269 | -0.3067 | 4.5365
20 | 1.5596 | 0.34278 | -0.3131 | 4.5499

## 9. Re 100k Mach 0.00 (1)
BIGFOIL.COM POLAR EXPORT
Joukowsky 18.00% thick 10.00% camber
Joukowsky 18.00% thick 10.00% camber |  |  |  | Cl Max: | 2.764 | at alpha= | 16.5 | deg
JavaFoil+Calcfoil stall+Eppler ext transition |  |  |  | L/D Max: | 66.767 | at alpha= | 3 | deg
Re: | 100000 |  |  | Cd Min: | 0.02263 | at alpha= | 0.5 | deg
Mach: | 0 |  |  | Cl=0 at alpha= | -11.7188 | deg
|  |  |  | @ Cl=0.1, Cd= | 0.077296
|  |  |  | @ Cl=0.4, Cd= | 0.056449
|  |  |  | @ Cl=0.6, Cd= | 0.046541
alpha (deg) | Cl | Cd | Cm | Cl/Cd
-20 | -0.627 | 0.20074 | -0.138 | -3.123
-19.5 | -0.602 | 0.19164 | -0.138 | -3.141
-19 | -0.575 | 0.18595 | -0.139 | -3.094
-18.5 | -0.547 | 0.17681 | -0.14 | -3.093
-18 | -0.516 | 0.16815 | -0.141 | -3.071
-17.5 | -0.484 | 0.16026 | -0.141 | -3.021
-17 | -0.45 | 0.15196 | -0.143 | -2.962
-16.5 | -0.414 | 0.14438 | -0.143 | -2.87
-16 | -0.377 | 0.1373 | -0.144 | -2.746
-15.5 | -0.338 | 0.13005 | -0.145 | -2.599
-15 | -0.298 | 0.12325 | -0.146 | -2.414
-14.5 | -0.256 | 0.11683 | -0.147 | -2.187
-14 | -0.212 | 0.11089 | -0.149 | -1.913
-13.5 | -0.168 | 0.10501 | -0.15 | -1.595
-13 | -0.122 | 0.09949 | -0.152 | -1.224
-12.5 | -0.075 | 0.09414 | -0.154 | -0.797
-12 | -0.027 | 0.08917 | -0.155 | -0.307
-11.5 | 0.021 | 0.08442 | -0.157 | 0.251
-11 | 0.07 | 0.0799 | -0.158 | 0.882
-10.5 | 0.12 | 0.07556 | -0.161 | 1.595
-10 | 0.171 | 0.07155 | -0.163 | 2.392
-9.5 | 0.222 | 0.06781 | -0.165 | 3.277
-9 | 0.274 | 0.06422 | -0.167 | 4.265
-8.5 | 0.326 | 0.0608 | -0.17 | 5.363
-8 | 0.379 | 0.05761 | -0.173 | 6.573
-7.5 | 0.432 | 0.05468 | -0.176 | 7.892
-7 | 0.485 | 0.05181 | -0.18 | 9.365
-6.5 | 0.539 | 0.04923 | -0.183 | 10.95
-6 | 0.594 | 0.04679 | -0.187 | 12.685
-5.5 | 0.649 | 0.04451 | -0.191 | 14.574
-5 | 0.704 | 0.04236 | -0.195 | 16.631
-4.5 | 0.761 | 0.0403 | -0.2 | 18.89
-4 | 0.822 | 0.03848 | -0.205 | 21.372
-3.5 | 0.88 | 0.03679 | -0.209 | 23.927
-3 | 0.94 | 0.03516 | -0.214 | 26.73
-2.5 | 1 | 0.03375 | -0.219 | 29.638
-2 | 1.063 | 0.03238 | -0.224 | 32.818
-1.5 | 1.127 | 0.03114 | -0.229 | 36.188
-1 | 1.194 | 0.02985 | -0.235 | 40.011
-0.5 | 1.266 | 0.02836 | -0.241 | 44.625
0 | 1.437 | 0.02267 | -0.249 | 63.385
0.5 | 1.479 | 0.02263 | -0.281 | 65.365
1 | 1.537 | 0.02331 | -0.281 | 65.916
1.5 | 1.593 | 0.024 | -0.281 | 66.382
2 | 1.65 | 0.02475 | -0.281 | 66.656
2.5 | 1.705 | 0.02555 | -0.281 | 66.743
3 | 1.761 | 0.02637 | -0.28 | 66.767
3.5 | 1.815 | 0.02725 | -0.28 | 66.626
4 | 1.87 | 0.02817 | -0.28 | 66.364
4.5 | 1.923 | 0.02919 | -0.279 | 65.904
5 | 1.977 | 0.0302 | -0.279 | 65.461
5.5 | 2.029 | 0.03133 | -0.279 | 64.764
6 | 2.081 | 0.0325 | -0.278 | 64.028
6.5 | 2.132 | 0.03372 | -0.278 | 63.234
7 | 2.183 | 0.03502 | -0.277 | 62.332
7.5 | 2.232 | 0.03638 | -0.277 | 61.36
8 | 2.281 | 0.0377 | -0.276 | 60.495
8.5 | 2.328 | 0.03927 | -0.276 | 59.289
9 | 2.375 | 0.04097 | -0.275 | 57.96
9.5 | 2.419 | 0.04282 | -0.275 | 56.499
10 | 2.462 | 0.04475 | -0.274 | 55.02
10.5 | 2.502 | 0.04679 | -0.273 | 53.475
11 | 2.54 | 0.04902 | -0.273 | 51.829
11.5 | 2.576 | 0.05134 | -0.272 | 50.18
12 | 2.609 | 0.05389 | -0.271 | 48.419
12.5 | 2.64 | 0.05668 | -0.271 | 46.575
13 | 2.667 | 0.05963 | -0.27 | 44.728
13.5 | 2.692 | 0.06299 | -0.269 | 42.738
14 | 2.713 | 0.06666 | -0.268 | 40.705
14.5 | 2.731 | 0.07077 | -0.267 | 38.597
15 | 2.746 | 0.07542 | -0.266 | 36.402
15.5 | 2.756 | 0.08087 | -0.265 | 34.081
16 | 2.762 | 0.08695 | -0.264 | 31.766
16.5 | 2.764 | 0.09329 | -0.263 | 29.632
17 | 2.764 | 0.09951 | -0.261 | 27.772
17.5 | 2.759 | 0.10531 | -0.26 | 26.198
18 | 2.751 | 0.11123 | -0.259 | 24.733
18.5 | 2.74 | 0.11721 | -0.257 | 23.381
19 | 2.726 | 0.1233 | -0.256 | 22.105
19.5 | 2.707 | 0.12987 | -0.254 | 20.845
20 | 2.686 | 0.1368 | -0.253 | 19.635

## 10. Re 100k Mach 0.00 (2)
BIGFOIL.COM POLAR EXPORT
Joukowsky 18.00% thick 10.00% camber
Joukowsky 18.00% thick 10.00% camber |  |  |  | Cl Max: | 0.7318 | at alpha= | 2 | deg
XFOIL ncrit=9 |  |  |  | L/D Max: | 9.0771 | at alpha= | 2 | deg
Re: | 100000 |  |  | Cd Min: | 0.23883 | at alpha= | -20 | deg
Mach: | 0 |  |  | Cl=0 at alpha= | -1.3252 | deg
|  |  |  | @ Cl=0.1, Cd= | 0.10044
|  |  |  | @ Cl=0.4, Cd= | 0.084808
|  |  |  | @ Cl=0.6, Cd= | 0.078097
alpha (deg) | Cl | Cd | Cm | Cl/Cd
-20 | -0.3041 | 0.23883 | -0.031 | -1.2733
-19.5 | -0.304 | 0.23642 | -0.0296 | -1.2858
-19 | -0.2841 | 0.2316 | -0.035 | -1.2267
-18.5 | -0.2508 | 0.22513 | -0.0438 | -1.114
-18 | -0.2201 | 0.21913 | -0.0502 | -1.0044
-17.5 | -0.1892 | 0.21366 | -0.0594 | -0.88552
-17 | -0.1659 | 0.20761 | -0.0639 | -0.79909
-16.5 | -0.1277 | 0.20155 | -0.072 | -0.63359
-15.5 | -0.081 | 0.19065 | -0.0821 | -0.42486
-15 | -0.0735 | 0.18704 | -0.0822 | -0.39296
-14.5 | -0.0459 | 0.1813 | -0.0903 | -0.25317
-14 | -0.0385 | 0.17775 | -0.0884 | -0.2166
-13.5 | -0.013 | 0.17268 | -0.095 | -0.075284
-13 | -0.0159 | 0.16981 | -0.0937 | -0.093634
-12.5 | 0.0167 | 0.16392 | -0.0974 | 0.10188
-12 | 0.0007 | 0.16366 | -0.0968 | 0.0042772
-11.5 | 0.032 | 0.1567 | -0.0988 | 0.20421
-11 | 0.0409 | 0.15355 | -0.0984 | 0.26636
-10.5 | 0.0224 | 0.15317 | -0.0995 | 0.14624
-10 | 0.0841 | 0.14391 | -0.105 | 0.58439
-9.5 | 0.0518 | 0.14465 | -0.0968 | 0.35811
-8.5 | 0.0522 | 0.13909 | -0.0933 | 0.3753
-8 | 0.0348 | 0.13864 | -0.089 | 0.25101
-7.5 | 0.0257 | 0.13593 | -0.0889 | 0.18907
-7 | 0.019 | 0.13439 | -0.0827 | 0.14138
-6.5 | 0.0179 | 0.13196 | -0.0825 | 0.13565
-6 | -0.0696 | 0.13705 | -0.0726 | -0.50784
-5.5 | -0.0027 | 0.12796 | -0.0746 | -0.0211
-5 | -0.0408 | 0.12874 | -0.0666 | -0.31692
-4.5 | -0.1081 | 0.12995 | -0.0681 | -0.83186
-4 | -0.1144 | 0.12697 | -0.0579 | -0.901
-3.5 | -0.0953 | 0.12347 | -0.0551 | -0.77185
-3 | -0.1121 | 0.12089 | -0.0636 | -0.92729
-2.5 | -0.113 | 0.11858 | -0.0557 | -0.95294
-1.5 | -0.0151 | 0.11092 | -0.0868 | -0.13613
-1 | 0.0281 | 0.10419 | -0.08 | 0.2697
0.5 | 0.4888 | 0.08018 | -0.1865 | 6.0963
1 | 0.6116 | 0.07788 | -0.1973 | 7.8531
1.5 | 0.6313 | 0.08223 | -0.1998 | 7.6772
2 | 0.7318 | 0.08062 | -0.2045 | 9.0772

## 11. Re 100k Mach 0.10 (1)
BIGFOIL.COM POLAR EXPORT
Joukowsky 18.00% thick 10.00% camber
Joukowsky 18.00% thick 10.00% camber |  |  |  | Cl Max: | 2.758 | at alpha= | 16 | deg
JavaFoil+Calcfoil stall+Eppler ext transition |  |  |  | L/D Max: | 66.481 | at alpha= | 2.5 | deg
Re: | 100000 |  |  | Cd Min: | 0.02277 | at alpha= | 0 | deg
Mach: | 0.1 |  |  | Cl=0 at alpha= | -11.7188 | deg
|  |  |  | @ Cl=0.1, Cd= | 0.077824
|  |  |  | @ Cl=0.4, Cd= | 0.056817
|  |  |  | @ Cl=0.6, Cd= | 0.046827
alpha (deg) | Cl | Cd | Cm | Cl/Cd
-20 | -0.617 | 0.20481 | -0.137 | -3.015
-19.5 | -0.594 | 0.1946 | -0.138 | -3.054
-19 | -0.569 | 0.18841 | -0.139 | -3.02
-18.5 | -0.541 | 0.1787 | -0.139 | -3.03
-18 | -0.512 | 0.17041 | -0.14 | -3.006
-17.5 | -0.481 | 0.16211 | -0.142 | -2.967
-17 | -0.448 | 0.15373 | -0.142 | -2.912
-16.5 | -0.413 | 0.14591 | -0.144 | -2.829
-16 | -0.376 | 0.13866 | -0.145 | -2.711
-15.5 | -0.337 | 0.13127 | -0.146 | -2.57
-15 | -0.297 | 0.12431 | -0.147 | -2.391
-14.5 | -0.255 | 0.11795 | -0.148 | -2.166
-14 | -0.212 | 0.11186 | -0.149 | -1.898
-13.5 | -0.168 | 0.10588 | -0.151 | -1.584
-13 | -0.122 | 0.10028 | -0.152 | -1.217
-12.5 | -0.075 | 0.0948 | -0.153 | -0.793
-12 | -0.027 | 0.08971 | -0.155 | -0.306
-11.5 | 0.021 | 0.08484 | -0.157 | 0.25
-11 | 0.071 | 0.08033 | -0.159 | 0.88
-10.5 | 0.121 | 0.07601 | -0.161 | 1.59
-10 | 0.172 | 0.07193 | -0.163 | 2.387
-9.5 | 0.223 | 0.06808 | -0.165 | 3.277
-9 | 0.275 | 0.06458 | -0.167 | 4.257
-8.5 | 0.327 | 0.06113 | -0.17 | 5.354
-8 | 0.38 | 0.05795 | -0.173 | 6.56
-7.5 | 0.434 | 0.05489 | -0.176 | 7.898
-7 | 0.487 | 0.05212 | -0.18 | 9.349
-6.5 | 0.541 | 0.04953 | -0.183 | 10.93
-6 | 0.596 | 0.04699 | -0.187 | 12.69
-5.5 | 0.652 | 0.04471 | -0.191 | 14.574
-5 | 0.708 | 0.04256 | -0.196 | 16.626
-4.5 | 0.764 | 0.04062 | -0.2 | 18.817
-4 | 0.826 | 0.03882 | -0.205 | 21.271
-3.5 | 0.884 | 0.03702 | -0.21 | 23.885
-3 | 0.944 | 0.03543 | -0.215 | 26.642
-2.5 | 1.004 | 0.03403 | -0.22 | 29.512
-2 | 1.067 | 0.03267 | -0.225 | 32.661
-1.5 | 1.131 | 0.03145 | -0.23 | 35.967
-1 | 1.199 | 0.03021 | -0.236 | 39.674
-0.5 | 1.269 | 0.02897 | -0.242 | 43.816
0 | 1.444 | 0.02277 | -0.249 | 63.409
0.5 | 1.486 | 0.02286 | -0.283 | 65.012
1 | 1.543 | 0.02351 | -0.283 | 65.644
1.5 | 1.6 | 0.02424 | -0.282 | 66.029
2 | 1.657 | 0.02501 | -0.282 | 66.252
2.5 | 1.713 | 0.02576 | -0.282 | 66.481
3 | 1.768 | 0.02661 | -0.282 | 66.453
3.5 | 1.823 | 0.02756 | -0.281 | 66.167
4 | 1.878 | 0.02847 | -0.281 | 65.96
4.5 | 1.932 | 0.02949 | -0.281 | 65.512
5 | 1.985 | 0.03058 | -0.28 | 64.91
5.5 | 2.038 | 0.03169 | -0.28 | 64.303
6 | 2.09 | 0.03287 | -0.279 | 63.573
6.5 | 2.141 | 0.03416 | -0.279 | 62.666
7 | 2.192 | 0.03548 | -0.279 | 61.775
7.5 | 2.241 | 0.03688 | -0.278 | 60.768
8 | 2.29 | 0.03837 | -0.278 | 59.668
8.5 | 2.337 | 0.03986 | -0.277 | 58.637
9 | 2.383 | 0.0416 | -0.276 | 57.29
9.5 | 2.428 | 0.04347 | -0.276 | 55.851
10 | 2.47 | 0.04546 | -0.275 | 54.335
10.5 | 2.511 | 0.04764 | -0.275 | 52.705
11 | 2.548 | 0.04987 | -0.274 | 51.101
11.5 | 2.584 | 0.05232 | -0.273 | 49.376
12 | 2.616 | 0.05498 | -0.273 | 47.587
12.5 | 2.646 | 0.05777 | -0.272 | 45.802
13 | 2.664 | 0.07008 | -0.27 | 38.019
13.5 | 2.696 | 0.06433 | -0.27 | 41.908
14 | 2.716 | 0.06824 | -0.269 | 39.808
14.5 | 2.733 | 0.07253 | -0.268 | 37.679
15 | 2.745 | 0.07746 | -0.267 | 35.442
15.5 | 2.754 | 0.08321 | -0.266 | 33.1
16 | 2.758 | 0.08959 | -0.265 | 30.781
16.5 | 2.758 | 0.09616 | -0.264 | 28.68
17 | 2.755 | 0.10234 | -0.262 | 26.917
17.5 | 2.747 | 0.10849 | -0.261 | 25.322
18 | 2.737 | 0.11452 | -0.259 | 23.896
18.5 | 2.723 | 0.12083 | -0.258 | 22.532
19 | 2.704 | 0.12731 | -0.257 | 21.243
19.5 | 2.682 | 0.13431 | -0.255 | 19.971
20 | 2.657 | 0.1414 | -0.253 | 18.79

## 12. Re 100k Mach 0.10 (2)
BIGFOIL.COM POLAR EXPORT
Joukowsky 18.00% thick 10.00% camber
Joukowsky 18.00% thick 10.00% camber |  |  |  | Cl Max: | 1.5203 | at alpha= | 19 | deg
XFOIL ncrit=9 |  |  |  | L/D Max: | 9.522 | at alpha= | 4.5 | deg
Re: | 100000 |  |  | Cd Min: | 0.24415 | at alpha= | 20 | deg
Mach: | 0.1 |  |  | Cl=0 at alpha= | -0.46975 | deg
|  |  |  | @ Cl=0.1, Cd= | 0.1014
|  |  |  | @ Cl=0.4, Cd= | 0.090391
|  |  |  | @ Cl=0.6, Cd= | 0.08359
alpha (deg) | Cl | Cd | Cm | Cl/Cd
-20 | -0.3048 | 0.23972 | -0.031 | -1.2715
-19.5 | -0.3047 | 0.2373 | -0.0296 | -1.284
-19 | -0.2805 | 0.23201 | -0.0364 | -1.209
-18.5 | -0.2478 | 0.22548 | -0.0447 | -1.099
-18 | -0.216 | 0.21948 | -0.0515 | -0.98414
-17.5 | -0.1885 | 0.2142 | -0.0599 | -0.88002
-17 | -0.1617 | 0.20792 | -0.065 | -0.7777
-16.5 | -0.1302 | 0.20231 | -0.0714 | -0.64357
-16 | -0.1225 | 0.19954 | -0.0769 | -0.61391
-15.5 | -0.0749 | 0.19083 | -0.0837 | -0.3925
-15 | -0.0696 | 0.18735 | -0.0833 | -0.3715
-14 | -0.0353 | 0.17814 | -0.0892 | -0.19816
-13.5 | -0.008 | 0.17298 | -0.0967 | -0.046248
-13 | -0.0138 | 0.17032 | -0.0941 | -0.081024
-12.5 | 0.0228 | 0.16404 | -0.0988 | 0.13899
-12 | 0.0023 | 0.16421 | -0.0969 | 0.014006
-11.5 | 0.0383 | 0.15682 | -0.1001 | 0.24423
-11 | 0.0362 | 0.15476 | -0.0971 | 0.23391
-10.5 | 0.031 | 0.15292 | -0.1007 | 0.20272
-10 | 0.0427 | 0.14863 | -0.096 | 0.28729
-9.5 | 0.057 | 0.14491 | -0.098 | 0.39335
-8.5 | 0.0588 | 0.13922 | -0.0945 | 0.42235
-8 | 0.0337 | 0.13948 | -0.0882 | 0.24161
-7.5 | 0.0351 | 0.13581 | -0.0901 | 0.25845
-7 | 0.0173 | 0.13527 | -0.0823 | 0.12789
-6.5 | 0.0222 | 0.13234 | -0.0837 | 0.16775
-6 | -0.0651 | 0.13748 | -0.073 | -0.47352
-5.5 | 0.0065 | 0.12797 | -0.0759 | 0.050793
-5 | -0.0387 | 0.12934 | -0.0667 | -0.29921
-4.5 | -0.0971 | 0.12977 | -0.0684 | -0.74825
-4 | -0.1168 | 0.12797 | -0.0577 | -0.91271
-3.5 | -0.086 | 0.12353 | -0.0562 | -0.69619
-2.5 | -0.1074 | 0.11886 | -0.0558 | -0.90358
-1.5 | -0.0024 | 0.11063 | -0.0908 | -0.021694
-1 | -0.002 | 0.10678 | -0.0798 | -0.01873
-0.5 | -0.0049 | 0.10645 | -0.0748 | -0.046031
0.5 | 0.1571 | 0.09865 | -0.1035 | 1.5925
1.5 | 0.6353 | 0.08239 | -0.2005 | 7.7109
2 | 0.644 | 0.08691 | -0.1982 | 7.41
2.5 | 0.7292 | 0.08659 | -0.2023 | 8.4213
4 | 0.8246 | 0.09772 | -0.2034 | 8.4384
4.5 | 0.9163 | 0.09623 | -0.2058 | 9.522
6 | 0.9919 | 0.10939 | -0.2046 | 9.0676
7 | 0.9991 | 0.12324 | -0.2039 | 8.1069
7.5 | 1.065 | 0.12338 | -0.2041 | 8.6319
8.5 | 1.1381 | 0.12949 | -0.2035 | 8.7891
9.5 | 1.1256 | 0.14585 | -0.2044 | 7.7175
10 | 1.1937 | 0.14383 | -0.2032 | 8.2994
10.5 | 1.1848 | 0.1528 | -0.2049 | 7.7539
11 | 1.2654 | 0.14981 | -0.203 | 8.4467
11.5 | 1.2521 | 0.15906 | -0.2049 | 7.8719
12 | 1.2448 | 0.16766 | -0.2071 | 7.4245
12.5 | 1.3147 | 0.16524 | -0.2046 | 7.9563
13 | 1.3081 | 0.17359 | -0.2071 | 7.5356
13.5 | 1.3028 | 0.18191 | -0.21 | 7.1618
14 | 1.3658 | 0.17971 | -0.2072 | 7.6
14.5 | 1.3631 | 0.18749 | -0.2102 | 7.2703
15 | 1.3581 | 0.19584 | -0.2138 | 6.9347
15.5 | 1.4208 | 0.19265 | -0.2103 | 7.375
16 | 1.4172 | 0.20064 | -0.214 | 7.0634
16.5 | 1.4117 | 0.20915 | -0.2183 | 6.7497
17 | 1.4803 | 0.20377 | -0.2133 | 7.2646
17.5 | 1.4705 | 0.213 | -0.2183 | 6.9038
18 | 1.4628 | 0.2221 | -0.2236 | 6.5862
19 | 1.5203 | 0.22499 | -0.2235 | 6.7572
19.5 | 1.5093 | 0.23494 | -0.2298 | 6.4242
20 | 1.5031 | 0.24415 | -0.236 | 6.1565

## 13. Re 100k Mach 0.25 (1)
BIGFOIL.COM POLAR EXPORT
Joukowsky 18.00% thick 10.00% camber
Joukowsky 18.00% thick 10.00% camber |  |  |  | Cl Max: | 2.727 | at alpha= | 14.5 | deg
JavaFoil+Calcfoil stall+Eppler ext transition |  |  |  | L/D Max: | 64.455 | at alpha= | 2.5 | deg
Re: | 100000 |  |  | Cd Min: | 0.0234 | at alpha= | 0 | deg
Mach: | 0.25 |  |  | Cl=0 at alpha= | -11.72 | deg
|  |  |  | @ Cl=0.1, Cd= | 0.080466
|  |  |  | @ Cl=0.4, Cd= | 0.058824
|  |  |  | @ Cl=0.6, Cd= | 0.04884
alpha (deg) | Cl | Cd | Cm | Cl/Cd
-20 | -0.534 | 0.23259 | -0.137 | -2.296
-19.5 | -0.524 | 0.22432 | -0.137 | -2.336
-19 | -0.511 | 0.21019 | -0.138 | -2.43
-18.5 | -0.494 | 0.19776 | -0.139 | -2.498
-18 | -0.474 | 0.18843 | -0.14 | -2.516
-17.5 | -0.451 | 0.17698 | -0.141 | -2.549
-17 | -0.425 | 0.16738 | -0.142 | -2.539
-16.5 | -0.396 | 0.15735 | -0.143 | -2.516
-16 | -0.364 | 0.14868 | -0.145 | -2.448
-15.5 | -0.329 | 0.1398 | -0.146 | -2.356
-15 | -0.292 | 0.13253 | -0.148 | -2.206
-14.5 | -0.253 | 0.12465 | -0.149 | -2.029
-14 | -0.211 | 0.11746 | -0.15 | -1.799
-13.5 | -0.168 | 0.11098 | -0.152 | -1.511
-13 | -0.122 | 0.10445 | -0.153 | -1.173
-12.5 | -0.076 | 0.09876 | -0.155 | -0.767
-12 | -0.028 | 0.09317 | -0.157 | -0.298
-11.5 | 0.022 | 0.0879 | -0.159 | 0.245
-11 | 0.072 | 0.08297 | -0.16 | 0.865
-10.5 | 0.123 | 0.07841 | -0.162 | 1.569
-10 | 0.175 | 0.07407 | -0.165 | 2.363
-9.5 | 0.228 | 0.06996 | -0.167 | 3.255
-9 | 0.281 | 0.06628 | -0.169 | 4.237
-8.5 | 0.335 | 0.0627 | -0.172 | 5.338
-8 | 0.389 | 0.05943 | -0.175 | 6.544
-7.5 | 0.444 | 0.0564 | -0.178 | 7.867
-7 | 0.499 | 0.05348 | -0.182 | 9.326
-6.5 | 0.555 | 0.05076 | -0.186 | 10.925
-6 | 0.611 | 0.04837 | -0.189 | 12.622
-5.5 | 0.667 | 0.04604 | -0.193 | 14.493
-5 | 0.725 | 0.0439 | -0.198 | 16.506
-4.5 | 0.783 | 0.0419 | -0.203 | 18.686
-4 | 0.846 | 0.04012 | -0.207 | 21.086
-3.5 | 0.905 | 0.03844 | -0.212 | 23.555
-3 | 0.966 | 0.0369 | -0.217 | 26.177
-2.5 | 1.028 | 0.03551 | -0.222 | 28.942
-2 | 1.091 | 0.03426 | -0.227 | 31.844
-1.5 | 1.156 | 0.0331 | -0.232 | 34.922
-1 | 1.222 | 0.0321 | -0.238 | 38.087
-0.5 | 1.293 | 0.03103 | -0.243 | 41.659
0 | 1.481 | 0.0234 | -0.25 | 63.293
0.5 | 1.523 | 0.02465 | -0.258 | 61.777
1 | 1.581 | 0.02465 | -0.29 | 64.152
1.5 | 1.639 | 0.02547 | -0.29 | 64.366
2 | 1.697 | 0.02633 | -0.289 | 64.44
2.5 | 1.754 | 0.02721 | -0.289 | 64.455
3 | 1.81 | 0.02817 | -0.289 | 64.275
3.5 | 1.866 | 0.02919 | -0.288 | 63.943
4 | 1.922 | 0.03023 | -0.288 | 63.562
4.5 | 1.976 | 0.03139 | -0.288 | 62.967
5 | 2.03 | 0.03262 | -0.287 | 62.238
5.5 | 2.084 | 0.0339 | -0.287 | 61.468
6 | 2.136 | 0.03525 | -0.286 | 60.598
6.5 | 2.188 | 0.03673 | -0.286 | 59.576
7 | 2.239 | 0.03823 | -0.285 | 58.565
7.5 | 2.288 | 0.03984 | -0.285 | 57.441
8 | 2.337 | 0.04158 | -0.284 | 56.201
8.5 | 2.384 | 0.04337 | -0.284 | 54.975
9 | 2.43 | 0.04541 | -0.283 | 53.507
9.5 | 2.473 | 0.04759 | -0.282 | 51.974
10 | 2.515 | 0.04995 | -0.282 | 50.345
10.5 | 2.553 | 0.0525 | -0.281 | 48.626
11 | 2.588 | 0.05525 | -0.28 | 46.843
11.5 | 2.62 | 0.05816 | -0.28 | 45.044
12 | 2.648 | 0.06137 | -0.279 | 43.152
12.5 | 2.673 | 0.06492 | -0.278 | 41.169
13 | 2.693 | 0.06891 | -0.277 | 39.086
13.5 | 2.709 | 0.07331 | -0.276 | 36.959
14 | 2.721 | 0.0783 | -0.275 | 34.744
14.5 | 2.727 | 0.08415 | -0.274 | 32.402
15 | 2.727 | 0.09117 | -0.273 | 29.909
15.5 | 2.722 | 0.09906 | -0.271 | 27.475
16 | 2.71 | 0.10669 | -0.27 | 25.399
16.5 | 2.693 | 0.11409 | -0.268 | 23.606
17 | 2.672 | 0.12145 | -0.267 | 21.997
17.5 | 2.643 | 0.12914 | -0.265 | 20.465
18 | 2.609 | 0.13718 | -0.263 | 19.019
18.5 | 2.57 | 0.14562 | -0.261 | 17.647
19 | 2.523 | 0.15477 | -0.259 | 16.305
19.5 | 2.471 | 0.16443 | -0.257 | 15.026

## 14. Re 100k Mach 0.25 (2)
BIGFOIL.COM POLAR EXPORT
Joukowsky 18.00% thick 10.00% camber
Joukowsky 18.00% thick 10.00% camber |  |  |  | Cl Max: | 1.5241 | at alpha= | 20 | deg
XFOIL ncrit=9 |  |  |  | L/D Max: | 8.7398 | at alpha= | 6.5 | deg
Re: | 100000 |  |  | Cd Min: | 0.25554 | at alpha= | 20 | deg
Mach: | 0.25 |  |  | Cl=0 at alpha= | -0.61884 | deg
|  |  |  | @ Cl=0.1, Cd= | 0.10372
|  |  |  | @ Cl=0.4, Cd= | 0.090339
|  |  |  | @ Cl=0.6, Cd= | 0.08774
alpha (deg) | Cl | Cd | Cm | Cl/Cd
-20 | -0.3091 | 0.24483 | -0.0309 | -1.2625
-19.5 | -0.2961 | 0.24072 | -0.0333 | -1.2301
-19 | -0.2617 | 0.23503 | -0.0443 | -1.1135
-18.5 | -0.2306 | 0.22778 | -0.0501 | -1.0124
-18 | -0.192 | 0.22154 | -0.0593 | -0.86666
-17 | -0.1354 | 0.20962 | -0.0726 | -0.64593
-16.5 | -0.1205 | 0.20505 | -0.0748 | -0.58766
-16 | -0.0898 | 0.19943 | -0.0841 | -0.45028
-15.5 | -0.0779 | 0.19479 | -0.0833 | -0.39992
-15 | -0.0433 | 0.18876 | -0.0911 | -0.22939
-14.5 | -0.0466 | 0.18618 | -0.0906 | -0.2503
-14 | -0.0088 | 0.17948 | -0.096 | -0.049031
-13.5 | -0.0115 | 0.17729 | -0.0952 | -0.064865
-13 | 0.013 | 0.17153 | -0.0998 | 0.075788
-12.5 | 0.0195 | 0.16841 | -0.0978 | 0.11579
-12 | 0.0189 | 0.16704 | -0.1021 | 0.11315
-11.5 | 0.0352 | 0.16131 | -0.0993 | 0.21821
-11 | 0.054 | 0.15699 | -0.1009 | 0.34397
-10.5 | 0.0244 | 0.15841 | -0.0984 | 0.15403
-10 | 0.0608 | 0.15089 | -0.0993 | 0.40294
-9.5 | 0.0541 | 0.14944 | -0.096 | 0.36202
-9 | 0.036 | 0.1487 | -0.0968 | 0.2421
-8.5 | 0.0458 | 0.14462 | -0.0917 | 0.31669
-8 | 0.0529 | 0.14166 | -0.0915 | 0.37343
-7.5 | -0.0164 | 0.14655 | -0.085 | -0.11191
-7 | 0.042 | 0.13708 | -0.0858 | 0.30639
-6.5 | 0.0179 | 0.13699 | -0.0795 | 0.13067
-6 | -0.0444 | 0.14002 | -0.0775 | -0.3171
-5.5 | -0.0164 | 0.13387 | -0.0721 | -0.12251
-5 | -0.0111 | 0.13108 | -0.0707 | -0.084681
-4.5 | -0.0866 | 0.1343 | -0.0609 | -0.64483
-4 | -0.0869 | 0.12997 | -0.0595 | -0.66862
-3.5 | -0.0931 | 0.12806 | -0.0535 | -0.727
-3 | -0.1142 | 0.12694 | -0.0654 | -0.89964
-2.5 | -0.1032 | 0.12233 | -0.0546 | -0.84362
-2 | -0.1078 | 0.12061 | -0.0515 | -0.89379
-1.5 | 0.0196 | 0.11226 | -0.0871 | 0.17459
-1 | -0.0712 | 0.11413 | -0.0593 | -0.62385
-0.5 | 0.0222 | 0.10719 | -0.0746 | 0.20711
1 | 0.4957 | 0.08607 | -0.1853 | 5.7593
2 | 0.6537 | 0.0886 | -0.2015 | 7.3781
3 | 0.7579 | 0.09327 | -0.205 | 8.1259
3.5 | 0.7648 | 0.09902 | -0.2045 | 7.7237
4 | 0.8569 | 0.09839 | -0.2073 | 8.7092
4.5 | 0.8569 | 0.10509 | -0.2067 | 8.154
5.5 | 0.9446 | 0.11124 | -0.2076 | 8.4915
6 | 0.9403 | 0.11873 | -0.207 | 7.9196
6.5 | 1.0285 | 0.11768 | -0.2079 | 8.7398
7 | 1.0205 | 0.1258 | -0.2078 | 8.1121
8 | 1.1011 | 0.13251 | -0.2081 | 8.3096
8.5 | 1.0896 | 0.1413 | -0.2089 | 7.7113
10 | 1.1538 | 0.15631 | -0.2101 | 7.3815
11 | 1.2223 | 0.16288 | -0.2108 | 7.5043
11.5 | 1.2205 | 0.17075 | -0.2131 | 7.1479
12 | 1.2881 | 0.16986 | -0.211 | 7.5833
12.5 | 1.2834 | 0.17803 | -0.2138 | 7.2089
13 | 1.2841 | 0.18555 | -0.2166 | 6.9205
13.5 | 1.3404 | 0.18546 | -0.2146 | 7.2274
14 | 1.3427 | 0.19269 | -0.2175 | 6.9682
14.5 | 1.3434 | 0.2003 | -0.221 | 6.7069
15 | 1.4011 | 0.19922 | -0.2182 | 7.0329
15.5 | 1.4006 | 0.20688 | -0.222 | 6.7701
16 | 1.3994 | 0.21491 | -0.2263 | 6.5116
17 | 1.458 | 0.22044 | -0.227 | 6.614
17.5 | 1.4522 | 0.22949 | -0.2326 | 6.3279
18 | 1.4613 | 0.2358 | -0.2361 | 6.1972
18.5 | 1.5127 | 0.23348 | -0.2326 | 6.4789
19 | 1.5023 | 0.24376 | -0.2396 | 6.163
19.5 | 1.5016 | 0.25205 | -0.2452 | 5.9575
20 | 1.5241 | 0.25554 | -0.2467 | 5.9642

## 15. Re 100k Mach 0.50 (1)
BIGFOIL.COM POLAR EXPORT
Joukowsky 18.00% thick 10.00% camber
Joukowsky 18.00% thick 10.00% camber |  |  |  | Cl Max: | 2.603 | at alpha= | 10 | deg
JavaFoil+Calcfoil stall+Eppler ext transition |  |  |  | L/D Max: | 56.266 | at alpha= | 0 | deg
Re: | 100000 |  |  | Cd Min: | 0.02921 | at alpha= | 0 | deg
Mach: | 0.5 |  |  | Cl=0 at alpha= | -11.75 | deg
|  |  |  | @ Cl=0.1, Cd= | 0.10243
|  |  |  | @ Cl=0.4, Cd= | 0.068761
|  |  |  | @ Cl=0.6, Cd= | 0.057254
alpha (deg) | Cl | Cd | Cm | Cl/Cd
-20 | -0.502 | 0.36227 | -0.184 | -1.385
-19.5 | -0.471 | 0.35695 | -0.184 | -1.32
-19 | -0.44 | 0.34575 | -0.18 | -1.272
-18.5 | -0.41 | 0.33709 | -0.18 | -1.215
-18 | -0.379 | 0.32841 | -0.181 | -1.155
-17.5 | -0.348 | 0.33592 | -0.177 | -1.037
-17 | -0.318 | 0.32777 | -0.176 | -0.97
-16.5 | -0.288 | 0.31492 | -0.176 | -0.914
-16 | -0.257 | 0.30512 | -0.172 | -0.843
-15.5 | -0.227 | 0.29548 | -0.172 | -0.768
-15 | -0.197 | 0.28482 | -0.171 | -0.691
-14.5 | -0.166 | 0.27012 | -0.166 | -0.616
-14 | -0.136 | 0.26542 | -0.166 | -0.514
-13.5 | -0.106 | 0.23876 | -0.16 | -0.445
-13 | -0.076 | 0.23812 | -0.16 | -0.321
-12.5 | -0.047 | 0.21492 | -0.154 | -0.217
-12 | -0.017 | 0.18332 | -0.147 | -0.092
-11.5 | 0.017 | 0.12983 | -0.149 | 0.13
-11 | 0.067 | 0.10963 | -0.158 | 0.613
-10.5 | 0.122 | 0.09763 | -0.162 | 1.252
-10 | 0.18 | 0.08936 | -0.168 | 2.016
-9.5 | 0.239 | 0.08255 | -0.171 | 2.9
-9 | 0.3 | 0.07661 | -0.175 | 3.912
-8.5 | 0.361 | 0.07151 | -0.178 | 5.047
-8 | 0.423 | 0.06714 | -0.183 | 6.297
-7.5 | 0.485 | 0.0633 | -0.187 | 7.664
-7 | 0.547 | 0.05987 | -0.19 | 9.144
-6.5 | 0.61 | 0.05676 | -0.195 | 10.751
-6 | 0.673 | 0.05409 | -0.199 | 12.445
-5.5 | 0.737 | 0.05161 | -0.204 | 14.274
-5 | 0.801 | 0.04943 | -0.209 | 16.197
-4.5 | 0.865 | 0.04753 | -0.213 | 18.191
-4 | 0.936 | 0.04582 | -0.218 | 20.436
-3.5 | 1.001 | 0.04433 | -0.224 | 22.579
-3 | 1.067 | 0.04299 | -0.229 | 24.812
-2.5 | 1.133 | 0.04193 | -0.234 | 27.026
-2 | 1.201 | 0.04104 | -0.239 | 29.259
-1.5 | 1.27 | 0.04032 | -0.245 | 31.486
-1 | 1.339 | 0.03985 | -0.249 | 33.601
-0.5 | 1.41 | 0.03948 | -0.254 | 35.728
0 | 1.644 | 0.02921 | -0.259 | 56.266
0.5 | 1.678 | 0.03026 | -0.264 | 55.457
1 | 1.741 | 0.03141 | -0.269 | 55.428
1.5 | 1.803 | 0.03266 | -0.275 | 55.2
2 | 1.864 | 0.03441 | -0.282 | 54.179
2.5 | 1.925 | 0.03656 | -0.296 | 52.644
3 | 1.984 | 0.03709 | -0.319 | 53.484
3.5 | 2.042 | 0.03886 | -0.319 | 52.56
4 | 2.099 | 0.04076 | -0.318 | 51.505
4.5 | 2.155 | 0.04284 | -0.318 | 50.312
5 | 2.21 | 0.04511 | -0.317 | 48.986
5.5 | 2.263 | 0.04758 | -0.316 | 47.557
6 | 2.314 | 0.05025 | -0.316 | 46.056
6.5 | 2.364 | 0.05315 | -0.315 | 44.471
7 | 2.411 | 0.05629 | -0.314 | 42.824
7.5 | 2.455 | 0.0599 | -0.313 | 40.989
8 | 2.496 | 0.06375 | -0.312 | 39.153
8.5 | 2.533 | 0.06819 | -0.311 | 37.149
9 | 2.565 | 0.07314 | -0.31 | 35.07
9.5 | 2.589 | 0.0787 | -0.309 | 32.897
10 | 2.603 | 0.08541 | -0.307 | 30.478
10.5 | 2.603 | 0.09315 | -0.306 | 27.948
11 | 2.585 | 0.10257 | -0.304 | 25.202
11.5 | 2.54 | 0.11533 | -0.302 | 22.021
12 | 2.45 | 0.13366 | -0.3 | 18.33
12.5 | 2.269 | 0.1625 | -0.295 | 13.962
13 | 1.366 | 0.21441 | -0.143 | 6.372
13.5 | 1.397 | 0.27464 | -0.168 | 5.088
14 | 1.427 | 0.32203 | -0.179 | 4.431
14.5 | 1.457 | 0.34243 | -0.189 | 4.255
15 | 1.488 | 0.37784 | -0.198 | 3.937

## 16. Re 100k Mach 0.50 (2)
BIGFOIL.COM POLAR EXPORT
Joukowsky 18.00% thick 10.00% camber
Joukowsky 18.00% thick 10.00% camber |  |  |  | Cl Max: | 0.9687 | at alpha= | 10.5 | deg
XFOIL ncrit=9 |  |  |  | L/D Max: | 6.8151 | at alpha= | 5 | deg
Re: | 100000 |  |  | Cd Min: | 0.26401 | at alpha= | -20 | deg
Mach: | 0.5 |  |  | Cl=0 at alpha= | 0.78451 | deg
|  |  |  | @ Cl=0.1, Cd= | 0.11441
|  |  |  | @ Cl=0.4, Cd= | 0.10776
|  |  |  | @ Cl=0.6, Cd= | 0.11125
alpha (deg) | Cl | Cd | Cm | Cl/Cd
-20 | -0.2696 | 0.26401 | -0.0495 | -1.0212
-19 | -0.2048 | 0.24978 | -0.0653 | -0.81992
-18.5 | -0.1662 | 0.24265 | -0.0742 | -0.68494
-17.5 | -0.1107 | 0.23002 | -0.0864 | -0.48126
-17 | -0.0967 | 0.22513 | -0.0877 | -0.42953
-16 | -0.0564 | 0.21467 | -0.0951 | -0.26273
-15.5 | -0.0173 | 0.20786 | -0.1028 | -0.083229
-15 | -0.0258 | 0.20631 | -0.1003 | -0.12505
-14.5 | 0.0155 | 0.19837 | -0.1074 | 0.078137
-14 | 0.0064 | 0.19662 | -0.1023 | 0.03255
-13 | 0.0239 | 0.18913 | -0.1034 | 0.12637
-12.5 | 0.0609 | 0.18265 | -0.1091 | 0.33342
-12 | 0.0338 | 0.18349 | -0.103 | 0.18421
-11.5 | 0.0718 | 0.17603 | -0.1076 | 0.40789
-11 | 0.0516 | 0.17555 | -0.1003 | 0.29393
-10.5 | 0.0625 | 0.17312 | -0.1054 | 0.36102
-10 | 0.0487 | 0.17038 | -0.0975 | 0.28583
-9.5 | 0.0811 | 0.16474 | -0.1007 | 0.49229
-9 | 0.0378 | 0.16723 | -0.0933 | 0.22604
-8.5 | 0.0756 | 0.15964 | -0.0962 | 0.47357
-8 | 0.0463 | 0.15995 | -0.0875 | 0.28947
-7.5 | 0.0452 | 0.15863 | -0.0912 | 0.28494
-7 | 0.0222 | 0.15674 | -0.0819 | 0.14164
-6.5 | 0.0588 | 0.15071 | -0.0843 | 0.39015
-6 | 0.0045 | 0.1534 | -0.0751 | 0.029335
-5.5 | 0.0259 | 0.14771 | -0.0771 | 0.17534
-5 | -0.0069 | 0.14812 | -0.0679 | -0.046584
-4.5 | -0.0233 | 0.14717 | -0.0682 | -0.15832
-4 | -0.1042 | 0.15125 | -0.0581 | -0.68893
-3.5 | -0.0331 | 0.14101 | -0.0591 | -0.23474
-3 | -0.0696 | 0.14103 | -0.0517 | -0.49351
-2 | -0.1042 | 0.13641 | -0.0452 | -0.76387
-1.5 | -0.1144 | 0.13454 | -0.0425 | -0.8503
-0.5 | -0.145 | 0.12989 | -0.0356 | -1.1163
0 | -0.0372 | 0.12261 | -0.0633 | -0.3034
0.5 | -0.054 | 0.12164 | -0.0566 | -0.44393
1 | 0.0409 | 0.11668 | -0.076 | 0.35053
1.5 | 0.0442 | 0.11631 | -0.0744 | 0.38002
2 | 0.3278 | 0.10666 | -0.15 | 3.0733
3 | 0.5937 | 0.1107 | -0.1993 | 5.3631
3.5 | 0.6354 | 0.11432 | -0.2001 | 5.5581
4 | 0.7234 | 0.11791 | -0.209 | 6.1352
4.5 | 0.7577 | 0.12376 | -0.2133 | 6.1223
5 | 0.8585 | 0.12597 | -0.218 | 6.8151
5.5 | 0.8641 | 0.13316 | -0.2205 | 6.4892
6 | 0.6892 | 0.13876 | -0.1935 | 4.9668
6.5 | 0.7279 | 0.14353 | -0.1955 | 5.0714
7.5 | 0.7836 | 0.15435 | -0.1997 | 5.0768
8 | 0.81 | 0.16199 | -0.2025 | 5.0003
8.5 | 0.8356 | 0.16594 | -0.2036 | 5.0356
9 | 0.8778 | 0.17063 | -0.2048 | 5.1445
9.5 | 0.9181 | 0.17542 | -0.2063 | 5.2337
10 | 0.9241 | 0.18344 | -0.2088 | 5.0376
10.5 | 0.9687 | 0.18805 | -0.2096 | 5.1513

## 17. Re 250k Mach 0.00 (1)
BIGFOIL.COM POLAR EXPORT
Joukowsky 18.00% thick 10.00% camber
Joukowsky 18.00% thick 10.00% camber |  |  |  | Cl Max: | 2.789 | at alpha= | 16.5 | deg
JavaFoil+Calcfoil stall+Eppler ext transition |  |  |  | L/D Max: | 95.011 | at alpha= | 3 | deg
Re: | 250000 |  |  | Cd Min: | 0.01407 | at alpha= | -2 | deg
Mach: | 0 |  |  | Cl=0 at alpha= | -11.7143 | deg
|  |  |  | @ Cl=0.1, Cd= | 0.064317
|  |  |  | @ Cl=0.4, Cd= | 0.044027
|  |  |  | @ Cl=0.6, Cd= | 0.034097
alpha (deg) | Cl | Cd | Cm | Cl/Cd
-20 | -0.63 | 0.17557 | -0.151 | -3.587
-19.5 | -0.605 | 0.16761 | -0.151 | -3.608
-19 | -0.578 | 0.15937 | -0.152 | -3.627
-18.5 | -0.549 | 0.15141 | -0.154 | -3.629
-18 | -0.519 | 0.14412 | -0.156 | -3.602
-17.5 | -0.487 | 0.137 | -0.157 | -3.553
-17 | -0.453 | 0.12988 | -0.158 | -3.486
-16.5 | -0.417 | 0.12337 | -0.16 | -3.379
-16 | -0.379 | 0.11691 | -0.161 | -3.245
-15.5 | -0.34 | 0.11071 | -0.163 | -3.073
-15 | -0.3 | 0.10469 | -0.164 | -2.862
-14.5 | -0.257 | 0.09902 | -0.166 | -2.599
-14 | -0.214 | 0.09348 | -0.168 | -2.287
-13.5 | -0.169 | 0.088 | -0.17 | -1.92
-13 | -0.123 | 0.08283 | -0.173 | -1.484
-12.5 | -0.076 | 0.07804 | -0.175 | -0.971
-12 | -0.028 | 0.07338 | -0.178 | -0.377
-11.5 | 0.021 | 0.06886 | -0.18 | 0.311
-11 | 0.071 | 0.06687 | -0.182 | 1.067
-10.5 | 0.122 | 0.06238 | -0.185 | 1.959
-10 | 0.174 | 0.0587 | -0.188 | 2.96
-9.5 | 0.226 | 0.05506 | -0.191 | 4.104
-9 | 0.279 | 0.05144 | -0.195 | 5.423
-8.5 | 0.333 | 0.04799 | -0.198 | 6.932
-8 | 0.387 | 0.04475 | -0.202 | 8.653
-7.5 | 0.442 | 0.04169 | -0.206 | 10.612
-7 | 0.499 | 0.03872 | -0.21 | 12.875
-6.5 | 0.555 | 0.03606 | -0.214 | 15.4
-6 | 0.613 | 0.03353 | -0.219 | 18.284
-5.5 | 0.672 | 0.03114 | -0.223 | 21.579
-5 | 0.732 | 0.02892 | -0.228 | 25.306
-4.5 | 0.793 | 0.02685 | -0.232 | 29.549
-4 | 0.86 | 0.02494 | -0.237 | 34.491
-3.5 | 0.925 | 0.02309 | -0.242 | 40.057
-3 | 0.993 | 0.02127 | -0.248 | 46.682
-2.5 | 1.067 | 0.01969 | -0.255 | 54.167
-2 | 1.231 | 0.01407 | -0.286 | 87.457
-1.5 | 1.293 | 0.01447 | -0.286 | 89.403
-1 | 1.356 | 0.01488 | -0.286 | 91.127
-0.5 | 1.418 | 0.01528 | -0.286 | 92.803
0 | 1.455 | 0.0159 | -0.286 | 91.532
0.5 | 1.499 | 0.01634 | -0.286 | 91.701
1 | 1.556 | 0.01681 | -0.285 | 92.615
1.5 | 1.614 | 0.01707 | -0.285 | 94.533
2 | 1.671 | 0.01762 | -0.285 | 94.842
2.5 | 1.727 | 0.0182 | -0.285 | 94.932
3 | 1.783 | 0.01877 | -0.284 | 95.011
3.5 | 1.839 | 0.01942 | -0.284 | 94.683
4 | 1.894 | 0.02011 | -0.284 | 94.201
4.5 | 1.949 | 0.02084 | -0.284 | 93.49
5 | 2.003 | 0.02159 | -0.283 | 92.74
5.5 | 2.056 | 0.0224 | -0.283 | 91.787
6 | 2.108 | 0.02327 | -0.282 | 90.608
6.5 | 2.16 | 0.02417 | -0.282 | 89.362
7 | 2.211 | 0.02514 | -0.282 | 87.95
7.5 | 2.261 | 0.02615 | -0.281 | 86.484
8 | 2.31 | 0.02701 | -0.281 | 85.536
8.5 | 2.358 | 0.0282 | -0.28 | 83.63
9 | 2.405 | 0.0295 | -0.279 | 81.516
9.5 | 2.45 | 0.0309 | -0.279 | 79.301
10 | 2.493 | 0.03235 | -0.278 | 77.051
10.5 | 2.534 | 0.03398 | -0.278 | 74.564
11 | 2.572 | 0.03571 | -0.277 | 72.014
11.5 | 2.608 | 0.03757 | -0.276 | 69.414
12 | 2.641 | 0.03958 | -0.276 | 66.712
12.5 | 2.671 | 0.04183 | -0.275 | 63.85
13 | 2.698 | 0.04429 | -0.274 | 60.915
13.5 | 2.722 | 0.04704 | -0.273 | 57.865
14 | 2.743 | 0.05011 | -0.272 | 54.74
14.5 | 2.76 | 0.05361 | -0.271 | 51.483
15 | 2.773 | 0.05774 | -0.27 | 48.028
15.5 | 2.783 | 0.06257 | -0.269 | 44.474
16 | 2.788 | 0.06818 | -0.267 | 40.885
16.5 | 2.789 | 0.07388 | -0.266 | 37.752
17 | 2.788 | 0.07924 | -0.265 | 35.192
17.5 | 2.784 | 0.08425 | -0.263 | 33.046
18 | 2.777 | 0.08916 | -0.262 | 31.142
18.5 | 2.767 | 0.09408 | -0.261 | 29.407
19 | 2.753 | 0.0991 | -0.26 | 27.777
19.5 | 2.735 | 0.10426 | -0.258 | 26.235
20 | 2.715 | 0.10978 | -0.257 | 24.731

## 18. Re 250k Mach 0.00 (2)
BIGFOIL.COM POLAR EXPORT
Joukowsky 18.00% thick 10.00% camber
Joukowsky 18.00% thick 10.00% camber |  |  |  | Cl Max: | 2.0965 | at alpha= | 14.5 | deg
XFOIL ncrit=9 |  |  |  | L/D Max: | 82.6376 | at alpha= | 5 | deg
Re: | 250000 |  |  | Cd Min: | 0.19465 | at alpha= | -19.5 | deg
Mach: | 0 |  |  | Cl=0 at alpha= | -19.0871 | deg
|  |  |  | @ Cl=0.1, Cd= | 0.16714
|  |  |  | @ Cl=0.4, Cd= | 0.10398
|  |  |  | @ Cl=0.6, Cd= | 0.020708
alpha (deg) | Cl | Cd | Cm | Cl/Cd
-19.5 | -0.0313 | 0.19465 | -0.1074 | -0.1608
-19 | 0.0066 | 0.18791 | -0.1157 | 0.035123
-18.5 | 0.0227 | 0.1816 | -0.1222 | 0.125
-18 | 0.0594 | 0.17478 | -0.1276 | 0.33986
-17.5 | 0.0965 | 0.16815 | -0.1352 | 0.57389
-17 | 0.124 | 0.16023 | -0.1452 | 0.77389
-16.5 | 0.1705 | 0.1531 | -0.1527 | 1.1137
-16 | 0.1942 | 0.14785 | -0.1565 | 1.3135
-15.5 | 0.2218 | 0.14061 | -0.1639 | 1.5774
-15 | 0.2637 | 0.13429 | -0.1711 | 1.9637
-14.5 | 0.2922 | 0.1269 | -0.1807 | 2.3026
-14 | 0.3158 | 0.12282 | -0.1806 | 2.5712
-13.5 | 0.3378 | 0.11687 | -0.1887 | 2.8904
-13 | 0.3621 | 0.11202 | -0.1891 | 3.2325
-12.5 | 0.395 | 0.1073 | -0.1929 | 3.6813
-12 | 0.4021 | 0.10258 | -0.1951 | 3.9199
-11.5 | 0.4334 | 0.09844 | -0.1969 | 4.4027
-10.5 | 0.4671 | 0.09033 | -0.1995 | 5.171
-10 | 0.4502 | 0.08709 | -0.2015 | 5.1694
-9.5 | 0.4941 | 0.08262 | -0.2012 | 5.9804
-9 | 0.4697 | 0.08004 | -0.2027 | 5.8683
-8.5 | 0.5208 | 0.07566 | -0.2016 | 6.8834
-8 | 0.5133 | 0.07289 | -0.2027 | 7.0421
-7.5 | 0.2465 | 0.03775 | -0.2147 | 6.5298
-7 | 0.3615 | 0.02493 | -0.2551 | 14.5006
-6.5 | 0.4488 | 0.02299 | -0.2637 | 19.5215
-6 | 0.4899 | 0.0225 | -0.2622 | 21.7733
-5.5 | 0.5672 | 0.02102 | -0.2676 | 26.9838
-5 | 0.6356 | 0.02037 | -0.2708 | 31.2027
-4.5 | 0.6883 | 0.01994 | -0.2708 | 34.5186
-4 | 0.7627 | 0.01913 | -0.2746 | 39.8693
-3.5 | 0.8164 | 0.01892 | -0.2748 | 43.1501
-3 | 0.8799 | 0.01862 | -0.2763 | 47.2556
-2.5 | 0.9474 | 0.01831 | -0.2786 | 51.7422
-2 | 0.996 | 0.01826 | -0.2776 | 54.5455
-1.5 | 1.0655 | 0.01793 | -0.2801 | 59.4255
-1 | 1.1137 | 0.01812 | -0.2789 | 61.4625
-0.5 | 1.1753 | 0.01804 | -0.28 | 65.1497
0 | 1.2299 | 0.01816 | -0.2799 | 67.7258
0.5 | 1.2831 | 0.01822 | -0.2795 | 70.4226
1 | 1.3456 | 0.01828 | -0.2808 | 73.6105
1.5 | 1.3882 | 0.01859 | -0.2786 | 74.6746
2 | 1.4576 | 0.01861 | -0.281 | 78.3235
2.5 | 1.4882 | 0.01916 | -0.2766 | 77.6722
3 | 1.5544 | 0.0192 | -0.2786 | 80.9583
3.5 | 1.5812 | 0.01983 | -0.2735 | 79.7378
4 | 1.6452 | 0.01995 | -0.2751 | 82.4662
4.5 | 1.662 | 0.02071 | -0.2683 | 80.2511
5 | 1.7263 | 0.02089 | -0.27 | 82.6376
5.5 | 1.7374 | 0.02194 | -0.2626 | 79.1887
6 | 1.8009 | 0.02213 | -0.2641 | 81.3782
6.5 | 1.8082 | 0.02348 | -0.2565 | 77.0102
7 | 1.8557 | 0.02402 | -0.2555 | 77.2565
7.5 | 1.8654 | 0.025 | -0.2483 | 74.616
8 | 1.8965 | 0.02629 | -0.245 | 72.1377
8.5 | 1.9277 | 0.0275 | -0.2418 | 70.0982
9 | 1.941 | 0.02964 | -0.2364 | 65.4858
9.5 | 1.9858 | 0.03045 | -0.2352 | 65.2151
10 | 1.9847 | 0.03344 | -0.2284 | 59.3511
10.5 | 2.004 | 0.0357 | -0.2244 | 56.1345
11 | 2.0378 | 0.03711 | -0.2222 | 54.9124
11.5 | 2.0315 | 0.04122 | -0.2159 | 49.2843
12 | 2.0463 | 0.0442 | -0.2122 | 46.2964
12.5 | 2.0774 | 0.04598 | -0.2101 | 45.1805
13 | 2.0671 | 0.05127 | -0.2048 | 40.3179
13.5 | 2.0704 | 0.05577 | -0.201 | 37.1239
14 | 2.0821 | 0.05962 | -0.1981 | 34.9228
14.5 | 2.0965 | 0.06325 | -0.1955 | 33.1462
15 | 2.0852 | 0.06992 | -0.1921 | 29.8227
15.5 | 2.0809 | 0.07611 | -0.1894 | 27.3407
16 | 2.0801 | 0.08202 | -0.1872 | 25.3609
16.5 | 2.081 | 0.08781 | -0.1854 | 23.6989
17 | 2.0824 | 0.09359 | -0.1839 | 22.2502
17.5 | 2.0751 | 0.10069 | -0.1827 | 20.6088
18 | 2.0648 | 0.10833 | -0.182 | 19.0603
18.5 | 2.0569 | 0.11567 | -0.1817 | 17.7825
19 | 2.0503 | 0.12281 | -0.1819 | 16.6949
19.5 | 2.0447 | 0.12976 | -0.1823 | 15.7576

## 19. Re 250k Mach 0.10 (1)
BIGFOIL.COM POLAR EXPORT
Joukowsky 18.00% thick 10.00% camber
Joukowsky 18.00% thick 10.00% camber |  |  |  | Cl Max: | 2.783 | at alpha= | 16 | deg
JavaFoil+Calcfoil stall+Eppler ext transition |  |  |  | L/D Max: | 94.489 | at alpha= | 2.5 | deg
Re: | 250000 |  |  | Cd Min: | 0.01455 | at alpha= | -1.5 | deg
Mach: | 0.1 |  |  | Cl=0 at alpha= | -11.7143 | deg
|  |  |  | @ Cl=0.1, Cd= | 0.064622
|  |  |  | @ Cl=0.4, Cd= | 0.044524
|  |  |  | @ Cl=0.6, Cd= | 0.034485
alpha (deg) | Cl | Cd | Cm | Cl/Cd
-20 | -0.62 | 0.17816 | -0.15 | -3.48
-19.5 | -0.597 | 0.16946 | -0.151 | -3.522
-19 | -0.571 | 0.16141 | -0.153 | -3.54
-18.5 | -0.544 | 0.15362 | -0.153 | -3.541
-18 | -0.515 | 0.14572 | -0.155 | -3.532
-17.5 | -0.483 | 0.13841 | -0.157 | -3.493
-17 | -0.45 | 0.13151 | -0.158 | -3.422
-16.5 | -0.415 | 0.12468 | -0.16 | -3.329
-16 | -0.378 | 0.11814 | -0.161 | -3.201
-15.5 | -0.34 | 0.1117 | -0.163 | -3.039
-15 | -0.299 | 0.10571 | -0.165 | -2.831
-14.5 | -0.257 | 0.0997 | -0.166 | -2.581
-14 | -0.214 | 0.09404 | -0.168 | -2.274
-13.5 | -0.169 | 0.08874 | -0.171 | -1.906
-13 | -0.123 | 0.08369 | -0.173 | -1.471
-12.5 | -0.076 | 0.07874 | -0.175 | -0.964
-12 | -0.028 | 0.07401 | -0.177 | -0.374
-11.5 | 0.021 | 0.0694 | -0.18 | 0.309
-11 | 0.072 | 0.06701 | -0.182 | 1.068
-10.5 | 0.123 | 0.06266 | -0.185 | 1.955
-10 | 0.174 | 0.05923 | -0.188 | 2.943
-9.5 | 0.227 | 0.0554 | -0.192 | 4.094
-9 | 0.28 | 0.05192 | -0.195 | 5.39
-8.5 | 0.334 | 0.04844 | -0.198 | 6.891
-8 | 0.389 | 0.04516 | -0.202 | 8.604
-7.5 | 0.444 | 0.04198 | -0.207 | 10.579
-7 | 0.5 | 0.0391 | -0.211 | 12.798
-6.5 | 0.557 | 0.03642 | -0.215 | 15.302
-6 | 0.615 | 0.03381 | -0.219 | 18.205
-5.5 | 0.675 | 0.03143 | -0.224 | 21.466
-5 | 0.735 | 0.02921 | -0.228 | 25.158
-4.5 | 0.796 | 0.02717 | -0.233 | 29.31
-4 | 0.863 | 0.02525 | -0.238 | 34.185
-3.5 | 0.928 | 0.02339 | -0.243 | 39.693
-3 | 0.996 | 0.02162 | -0.249 | 46.077
-2.5 | 1.069 | 0.01998 | -0.255 | 53.494
-2 | 1.16 | 0.01825 | -0.267 | 63.541
-1.5 | 1.3 | 0.01455 | -0.287 | 89.349
-1 | 1.363 | 0.01497 | -0.287 | 91.004
-0.5 | 1.425 | 0.0154 | -0.287 | 92.563
0 | 1.462 | 0.01602 | -0.287 | 91.264
0.5 | 1.505 | 0.01646 | -0.287 | 91.44
1 | 1.563 | 0.01693 | -0.287 | 92.331
1.5 | 1.621 | 0.01726 | -0.287 | 93.92
2 | 1.678 | 0.01777 | -0.286 | 94.458
2.5 | 1.735 | 0.01836 | -0.286 | 94.489
3 | 1.791 | 0.01899 | -0.286 | 94.338
3.5 | 1.847 | 0.01963 | -0.286 | 94.103
4 | 1.902 | 0.02031 | -0.285 | 93.68
4.5 | 1.957 | 0.02107 | -0.285 | 92.902
5 | 2.011 | 0.02186 | -0.285 | 91.997
5.5 | 2.064 | 0.02268 | -0.284 | 91.008
6 | 2.117 | 0.02356 | -0.284 | 89.865
6.5 | 2.169 | 0.02449 | -0.283 | 88.56
7 | 2.22 | 0.02544 | -0.283 | 87.256
7.5 | 2.27 | 0.02651 | -0.282 | 85.65
8 | 2.319 | 0.02758 | -0.282 | 84.085
8.5 | 2.368 | 0.02866 | -0.281 | 82.601
9 | 2.414 | 0.02996 | -0.281 | 80.566
9.5 | 2.459 | 0.03141 | -0.28 | 78.294
10 | 2.502 | 0.03294 | -0.28 | 75.942
10.5 | 2.542 | 0.03458 | -0.279 | 73.502
11 | 2.58 | 0.03639 | -0.278 | 70.893
11.5 | 2.615 | 0.03831 | -0.277 | 68.262
12 | 2.648 | 0.04041 | -0.277 | 65.515
12.5 | 2.677 | 0.0427 | -0.276 | 62.694
13 | 2.693 | 0.05289 | -0.274 | 50.919
13.5 | 2.726 | 0.04818 | -0.274 | 56.588
14 | 2.746 | 0.05139 | -0.273 | 53.429
14.5 | 2.761 | 0.05509 | -0.272 | 50.13
15 | 2.773 | 0.05949 | -0.271 | 46.616
15.5 | 2.781 | 0.06462 | -0.27 | 43.03
16 | 2.783 | 0.07049 | -0.268 | 39.484
16.5 | 2.783 | 0.07635 | -0.267 | 36.447
17 | 2.78 | 0.0817 | -0.266 | 34.022
17.5 | 2.772 | 0.08678 | -0.264 | 31.949
18 | 2.762 | 0.09183 | -0.263 | 30.079
18.5 | 2.749 | 0.09706 | -0.262 | 28.324
19 | 2.732 | 0.10232 | -0.26 | 26.699
19.5 | 2.71 | 0.1077 | -0.259 | 25.165
20 | 2.686 | 0.11343 | -0.258 | 23.681

## 20. Re 250k Mach 0.10 (2)
BIGFOIL.COM POLAR EXPORT
Joukowsky 18.00% thick 10.00% camber
Joukowsky 18.00% thick 10.00% camber |  |  |  | Cl Max: | 2.0934 | at alpha= | 15 | deg
XFOIL ncrit=9 |  |  |  | L/D Max: | 80.876 | at alpha= | 4 | deg
Re: | 250000 |  |  | Cd Min: | 0.14043 | at alpha= | 20 | deg
Mach: | 0.1 |  |  | Cl=0 at alpha= | -99 | deg
|  |  |  | @ Cl=0.1, Cd= | 0.08052
|  |  |  | @ Cl=0.4, Cd= | 0.08052
|  |  |  | @ Cl=0.6, Cd= | 0.020996
alpha (deg) | Cl | Cd | Cm | Cl/Cd
-9 | 0.4854 | 0.08052 | -0.2029 | 6.0283
-8.5 | 0.5262 | 0.07587 | -0.2027 | 6.9355
-8 | 0.5505 | 0.07283 | -0.2029 | 7.5587
-7.5 | 0.5473 | 0.06937 | -0.2019 | 7.8896
-7 | 0.3602 | 0.02533 | -0.2556 | 14.2203
-6 | 0.4711 | 0.05325 | -0.1955 | 8.8469
-5.5 | 0.5686 | 0.02122 | -0.2687 | 26.7955
-5 | 0.6261 | 0.02081 | -0.2697 | 30.0865
-4.5 | 0.6883 | 0.02013 | -0.2714 | 34.1927
-4 | 0.7663 | 0.01928 | -0.2759 | 39.7459
-3.5 | 0.8155 | 0.01916 | -0.2752 | 42.5626
-3 | 0.8831 | 0.01873 | -0.2774 | 47.149
-2.5 | 0.9426 | 0.01858 | -0.2782 | 50.732
-2 | 0.9989 | 0.01839 | -0.2785 | 54.3176
-1.5 | 1.0721 | 0.01808 | -0.2816 | 59.2976
-1 | 1.1148 | 0.01839 | -0.2793 | 60.6199
-0.5 | 1.1815 | 0.01816 | -0.2812 | 65.0606
0 | 1.2294 | 0.01839 | -0.2799 | 66.8515
0.5 | 1.289 | 0.01836 | -0.2806 | 70.207
1 | 1.3425 | 0.01858 | -0.2802 | 72.2551
1.5 | 1.3933 | 0.01877 | -0.2793 | 74.2302
2 | 1.4511 | 0.019 | -0.2796 | 76.3737
2.5 | 1.4921 | 0.01937 | -0.277 | 77.0315
3 | 1.553 | 0.01957 | -0.2779 | 79.3562
3.5 | 1.5823 | 0.02009 | -0.2732 | 78.7606
4 | 1.6434 | 0.02032 | -0.2742 | 80.876
4.5 | 1.663 | 0.02106 | -0.2679 | 78.9649
5 | 1.7181 | 0.02142 | -0.2679 | 80.2101
5.5 | 1.739 | 0.02235 | -0.2621 | 77.8076
6 | 1.7839 | 0.02297 | -0.2605 | 77.6622
6.5 | 1.8109 | 0.02395 | -0.2561 | 75.6117
7 | 1.8437 | 0.02499 | -0.2528 | 73.7775
7.5 | 1.8714 | 0.02546 | -0.2483 | 73.5035
8 | 1.8894 | 0.02729 | -0.2432 | 69.2342
8.5 | 1.9422 | 0.0278 | -0.2429 | 69.8633
9 | 1.9396 | 0.03058 | -0.2354 | 63.4271
9.5 | 1.9678 | 0.03226 | -0.2321 | 60.9981
10 | 1.9911 | 0.03415 | -0.2283 | 58.3045
10.5 | 1.9972 | 0.03726 | -0.2229 | 53.6017
11 | 2.0265 | 0.03909 | -0.2201 | 51.8419
11.5 | 2.0363 | 0.04224 | -0.2156 | 48.2079
12 | 2.0397 | 0.04621 | -0.2109 | 44.1398
12.5 | 2.0577 | 0.04919 | -0.2078 | 41.8317
13 | 2.075 | 0.05227 | -0.2047 | 39.6977
13.5 | 2.067 | 0.05794 | -0.2003 | 35.6748
14 | 2.0706 | 0.06278 | -0.197 | 32.9818
14.5 | 2.0809 | 0.06704 | -0.1943 | 31.0397
15 | 2.0934 | 0.07112 | -0.192 | 29.4348
15.5 | 2.0803 | 0.07842 | -0.1891 | 26.5277
16 | 2.0734 | 0.08526 | -0.1869 | 24.3186
16.5 | 2.0697 | 0.09182 | -0.1851 | 22.5408
17 | 2.0684 | 0.09812 | -0.1838 | 21.0803
17.5 | 2.0678 | 0.10436 | -0.1828 | 19.8141
18 | 2.0665 | 0.11068 | -0.1821 | 18.6709
18.5 | 2.057 | 0.1183 | -0.182 | 17.388
19 | 2.0476 | 0.12595 | -0.1824 | 16.2572
19.5 | 2.04 | 0.13329 | -0.1831 | 15.305
20 | 2.0336 | 0.14043 | -0.1842 | 14.4812

## 21. Re 250k Mach 0.25 (1)
BIGFOIL.COM POLAR EXPORT
Joukowsky 18.00% thick 10.00% camber
Joukowsky 18.00% thick 10.00% camber |  |  |  | Cl Max: | 2.755 | at alpha= | 14.5 | deg
JavaFoil+Calcfoil stall+Eppler ext transition |  |  |  | L/D Max: | 91.711 | at alpha= | 2 | deg
Re: | 250000 |  |  | Cd Min: | 0.01506 | at alpha= | -1.5 | deg
Mach: | 0.25 |  |  | Cl=0 at alpha= | -11.72 | deg
|  |  |  | @ Cl=0.1, Cd= | 0.067578
|  |  |  | @ Cl=0.4, Cd= | 0.046858
|  |  |  | @ Cl=0.6, Cd= | 0.036728
alpha (deg) | Cl | Cd | Cm | Cl/Cd
-20 | -0.536 | 0.19854 | -0.148 | -2.698
-19.5 | -0.526 | 0.1892 | -0.149 | -2.779
-19 | -0.512 | 0.17837 | -0.15 | -2.872
-18.5 | -0.496 | 0.16872 | -0.151 | -2.938
-18 | -0.476 | 0.15912 | -0.152 | -2.99
-17.5 | -0.453 | 0.15032 | -0.155 | -3.013
-17 | -0.427 | 0.14137 | -0.156 | -3.018
-16.5 | -0.397 | 0.13362 | -0.157 | -2.975
-16 | -0.366 | 0.12603 | -0.16 | -2.901
-15.5 | -0.331 | 0.11902 | -0.162 | -2.781
-15 | -0.294 | 0.11191 | -0.164 | -2.626
-14.5 | -0.254 | 0.10562 | -0.165 | -2.408
-14 | -0.213 | 0.09922 | -0.167 | -2.142
-13.5 | -0.169 | 0.09328 | -0.17 | -1.81
-13 | -0.123 | 0.0877 | -0.172 | -1.406
-12.5 | -0.076 | 0.0823 | -0.175 | -0.928
-12 | -0.028 | 0.07713 | -0.178 | -0.363
-11.5 | 0.022 | 0.07445 | -0.18 | 0.292
-11 | 0.073 | 0.0696 | -0.183 | 1.042
-10.5 | 0.124 | 0.06578 | -0.185 | 1.891
-10 | 0.177 | 0.0616 | -0.189 | 2.878
-9.5 | 0.231 | 0.05758 | -0.193 | 4.01
-9 | 0.285 | 0.05403 | -0.196 | 5.278
-8.5 | 0.341 | 0.05037 | -0.2 | 6.76
-8 | 0.396 | 0.04708 | -0.204 | 8.421
-7.5 | 0.453 | 0.04392 | -0.208 | 10.319
-7 | 0.511 | 0.04086 | -0.212 | 12.504
-6.5 | 0.569 | 0.03804 | -0.217 | 14.969
-6 | 0.629 | 0.0355 | -0.221 | 17.706
-5.5 | 0.689 | 0.03306 | -0.226 | 20.837
-5 | 0.75 | 0.0308 | -0.23 | 24.362
-4.5 | 0.813 | 0.02872 | -0.235 | 28.301
-4 | 0.881 | 0.02683 | -0.24 | 32.851
-3.5 | 0.946 | 0.02504 | -0.245 | 37.791
-3 | 1.014 | 0.02335 | -0.251 | 43.425
-2.5 | 1.085 | 0.02145 | -0.257 | 50.583
-2 | 1.163 | 0.02029 | -0.264 | 57.314
-1.5 | 1.336 | 0.01506 | -0.295 | 88.667
-1 | 1.4 | 0.01554 | -0.295 | 90.14
-0.5 | 1.465 | 0.01601 | -0.295 | 91.514
0 | 1.5 | 0.01671 | -0.294 | 89.796
0.5 | 1.543 | 0.01723 | -0.294 | 89.545
1 | 1.602 | 0.01773 | -0.294 | 90.356
1.5 | 1.661 | 0.01811 | -0.294 | 91.703
2 | 1.719 | 0.01875 | -0.294 | 91.711
2.5 | 1.777 | 0.01939 | -0.293 | 91.64
3 | 1.834 | 0.02011 | -0.293 | 91.234
3.5 | 1.891 | 0.0208 | -0.293 | 90.9
4 | 1.947 | 0.02163 | -0.292 | 90.041
4.5 | 2.003 | 0.02242 | -0.292 | 89.323
5 | 2.057 | 0.02332 | -0.292 | 88.205
5.5 | 2.111 | 0.02427 | -0.291 | 86.995
6 | 2.165 | 0.02528 | -0.291 | 85.614
6.5 | 2.217 | 0.02639 | -0.29 | 84.008
7 | 2.268 | 0.02748 | -0.29 | 82.547
7.5 | 2.319 | 0.0287 | -0.289 | 80.789
8 | 2.368 | 0.02999 | -0.289 | 78.951
8.5 | 2.416 | 0.03127 | -0.288 | 77.256
9 | 2.461 | 0.0328 | -0.288 | 75.038
9.5 | 2.505 | 0.03449 | -0.287 | 72.644
10 | 2.547 | 0.0363 | -0.286 | 70.145
10.5 | 2.585 | 0.03827 | -0.286 | 67.543
11 | 2.62 | 0.04043 | -0.285 | 64.808
11.5 | 2.652 | 0.04278 | -0.284 | 61.988
12 | 2.68 | 0.04543 | -0.283 | 58.987
12.5 | 2.704 | 0.04831 | -0.282 | 55.982
13 | 2.724 | 0.05153 | -0.281 | 52.861
13.5 | 2.739 | 0.0553 | -0.28 | 49.537
14 | 2.75 | 0.05966 | -0.279 | 46.09
14.5 | 2.755 | 0.06485 | -0.278 | 42.478
15 | 2.753 | 0.07111 | -0.276 | 38.719
15.5 | 2.747 | 0.07822 | -0.275 | 35.117
16 | 2.734 | 0.08493 | -0.273 | 32.198
16.5 | 2.718 | 0.09136 | -0.272 | 29.754
17 | 2.697 | 0.09753 | -0.27 | 27.651
17.5 | 2.669 | 0.10391 | -0.269 | 25.683
18 | 2.636 | 0.1103 | -0.267 | 23.896
18.5 | 2.597 | 0.11698 | -0.266 | 22.204
19 | 2.553 | 0.12433 | -0.264 | 20.531
19.5 | 2.501 | 0.1319 | -0.262 | 18.964

## 22. Re 250k Mach 0.25 (2)
BIGFOIL.COM POLAR EXPORT
Joukowsky 18.00% thick 10.00% camber
Joukowsky 18.00% thick 10.00% camber |  |  |  | Cl Max: | 2.0534 | at alpha= | 15.5 | deg
XFOIL ncrit=9 |  |  |  | L/D Max: | 71.7694 | at alpha= | 3 | deg
Re: | 250000 |  |  | Cd Min: | 0.19569 | at alpha= | -19.5 | deg
Mach: | 0.25 |  |  | Cl=0 at alpha= | -99 | deg
|  |  |  | @ Cl=0.1, Cd= | 0.17439
|  |  |  | @ Cl=0.4, Cd= | 0.1128
|  |  |  | @ Cl=0.6, Cd= | 0.040041
alpha (deg) | Cl | Cd | Cm | Cl/Cd
-19.5 | 0.0006 | 0.19569 | -0.1177 | 0.0030661
-19 | 0.0255 | 0.19012 | -0.1221 | 0.13413
-18.5 | 0.0525 | 0.18281 | -0.1311 | 0.28718
-18 | 0.0947 | 0.17532 | -0.1384 | 0.54016
-17.5 | 0.1359 | 0.16811 | -0.1472 | 0.8084
-17 | 0.1535 | 0.16166 | -0.1538 | 0.94952
-16.5 | 0.1937 | 0.15502 | -0.1593 | 1.2495
-16 | 0.2316 | 0.14814 | -0.1674 | 1.5634
-15.5 | 0.2674 | 0.14048 | -0.1764 | 1.9035
-15 | 0.2914 | 0.13594 | -0.1784 | 2.1436
-14.5 | 0.3099 | 0.12973 | -0.1861 | 2.3888
-14 | 0.3593 | 0.1231 | -0.1921 | 2.9188
-13.5 | 0.3716 | 0.11929 | -0.1921 | 3.1151
-13 | 0.3985 | 0.11307 | -0.1982 | 3.5244
-12.5 | 0.4175 | 0.10964 | -0.1977 | 3.8079
-12 | 0.4321 | 0.10428 | -0.2025 | 4.1437
-11.5 | 0.4568 | 0.10066 | -0.2018 | 4.538
-11 | 0.4529 | 0.09694 | -0.2059 | 4.672
-10.5 | 0.4918 | 0.09235 | -0.2048 | 5.3254
-10 | 0.5108 | 0.08872 | -0.2059 | 5.7574
-9.5 | 0.5195 | 0.08461 | -0.2068 | 6.1399
-9 | 0.5445 | 0.08149 | -0.2062 | 6.6818
-8.5 | 0.5491 | 0.07748 | -0.2077 | 7.087
-8 | 0.5713 | 0.07477 | -0.2056 | 7.6408
-7.5 | 0.5714 | 0.07083 | -0.2076 | 8.0672
-5.5 | 0.4967 | 0.05243 | -0.1961 | 9.4736
-5 | 0.5294 | 0.05348 | -0.1904 | 9.899
-4.5 | 0.6995 | 0.0211 | -0.2772 | 33.1517
-4 | 0.7391 | 0.0211 | -0.2743 | 35.0284
-3.5 | 0.8198 | 0.02022 | -0.2788 | 40.544
-3 | 0.8765 | 0.02 | -0.2791 | 43.825
-2.5 | 0.9429 | 0.01962 | -0.2808 | 48.0581
-2 | 1.0174 | 0.01937 | -0.2838 | 52.5245
-1.5 | 1.0606 | 0.01952 | -0.2813 | 54.334
-1 | 1.1388 | 0.01914 | -0.2848 | 59.4984
0 | 1.2491 | 0.01933 | -0.2839 | 64.6198
0.5 | 1.2909 | 0.01986 | -0.281 | 65
1 | 1.3531 | 0.01983 | -0.2817 | 68.235
1.5 | 1.3972 | 0.02029 | -0.2792 | 68.8615
2 | 1.4488 | 0.02047 | -0.278 | 70.7767
2.5 | 1.4916 | 0.02101 | -0.2753 | 70.9948
3 | 1.5373 | 0.02142 | -0.2731 | 71.7694
3.5 | 1.5776 | 0.02214 | -0.2702 | 71.2556
4 | 1.6212 | 0.02268 | -0.2677 | 71.4815
4.5 | 1.6539 | 0.0237 | -0.2637 | 69.7848
5 | 1.7007 | 0.02425 | -0.2619 | 70.132
5.5 | 1.7228 | 0.02576 | -0.2566 | 66.8789
6 | 1.7787 | 0.02613 | -0.2562 | 68.0712
6.5 | 1.7883 | 0.02831 | -0.2495 | 63.1685
7 | 1.8536 | 0.02842 | -0.2505 | 65.2217
7.5 | 1.853 | 0.03119 | -0.2429 | 59.4101
8 | 1.8753 | 0.03252 | -0.2379 | 57.6661
8.5 | 1.9077 | 0.03417 | -0.2348 | 55.8297
9 | 1.9135 | 0.03753 | -0.229 | 50.9859
9.5 | 1.9562 | 0.03875 | -0.2271 | 50.4826
10 | 1.9612 | 0.04242 | -0.2218 | 46.2329
10.5 | 1.9685 | 0.04634 | -0.2171 | 42.4795
11 | 2.0052 | 0.04806 | -0.2149 | 41.7228
11.5 | 2.0067 | 0.0527 | -0.2103 | 38.0778
12 | 2.0062 | 0.05794 | -0.206 | 34.6255
12.5 | 2.0227 | 0.06174 | -0.203 | 32.7616
13 | 2.0498 | 0.06449 | -0.2007 | 31.7848
13.5 | 2.035 | 0.07183 | -0.1969 | 28.3308
14 | 2.0315 | 0.07828 | -0.194 | 25.9517
14.5 | 2.0371 | 0.0838 | -0.1917 | 24.3091
15 | 2.049 | 0.08861 | -0.1898 | 23.1238
15.5 | 2.0534 | 0.0944 | -0.1881 | 21.7521
16 | 2.04 | 0.10268 | -0.1867 | 19.8675
16.5 | 2.0317 | 0.1104 | -0.1859 | 18.4031
17 | 2.0277 | 0.1176 | -0.1855 | 17.2423
17.5 | 2.0264 | 0.12438 | -0.1854 | 16.292
18 | 2.026 | 0.13102 | -0.1857 | 15.4633
18.5 | 2.0261 | 0.13755 | -0.1863 | 14.7299
19 | 2.0264 | 0.14403 | -0.1872 | 14.0693
19.5 | 2.0214 | 0.15131 | -0.1887 | 13.3593
20 | 2.0131 | 0.15912 | -0.191 | 12.6515

## 23. Re 250k Mach 0.50 (1)
BIGFOIL.COM POLAR EXPORT
Joukowsky 18.00% thick 10.00% camber
Joukowsky 18.00% thick 10.00% camber |  |  |  | Cl Max: | 2.638 | at alpha= | 10 | deg
JavaFoil+Calcfoil stall+Eppler ext transition |  |  |  | L/D Max: | 79.94 | at alpha= | 0.5 | deg
Re: | 250000 |  |  | Cd Min: | 0.02128 | at alpha= | 0.5 | deg
Mach: | 0.5 |  |  | Cl=0 at alpha= | -11.75 | deg
|  |  |  | @ Cl=0.1, Cd= | 0.0868
|  |  |  | @ Cl=0.4, Cd= | 0.05743
|  |  |  | @ Cl=0.6, Cd= | 0.046094
alpha (deg) | Cl | Cd | Cm | Cl/Cd
-20 | -0.502 | 0.27824 | -0.186 | -1.803
-19.5 | -0.471 | 0.2731 | -0.186 | -1.725
-19 | -0.44 | 0.25979 | -0.182 | -1.693
-18.5 | -0.41 | 0.25679 | -0.182 | -1.595
-18 | -0.379 | 0.24938 | -0.183 | -1.521
-17.5 | -0.348 | 0.23984 | -0.18 | -1.453
-17 | -0.318 | 0.24507 | -0.178 | -1.297
-16.5 | -0.288 | 0.22567 | -0.179 | -1.275
-16 | -0.257 | 0.22565 | -0.175 | -1.139
-15.5 | -0.227 | 0.21698 | -0.174 | -1.046
-15 | -0.197 | 0.21044 | -0.174 | -0.935
-14.5 | -0.166 | 0.19454 | -0.168 | -0.855
-14 | -0.136 | 0.18995 | -0.168 | -0.718
-13.5 | -0.106 | 0.17867 | -0.162 | -0.595
-13 | -0.076 | 0.18352 | -0.162 | -0.417
-12.5 | -0.047 | 0.16363 | -0.156 | -0.284
-12 | -0.017 | 0.14448 | -0.15 | -0.116
-11.5 | 0.017 | 0.10587 | -0.154 | 0.16
-11 | 0.067 | 0.09221 | -0.17 | 0.73
-10.5 | 0.123 | 0.08303 | -0.176 | 1.477
-10 | 0.181 | 0.07587 | -0.184 | 2.386
-9.5 | 0.241 | 0.06978 | -0.19 | 3.45
-9 | 0.302 | 0.06461 | -0.195 | 4.671
-8.5 | 0.364 | 0.05991 | -0.2 | 6.075
-8 | 0.427 | 0.05557 | -0.207 | 7.689
-7.5 | 0.491 | 0.05179 | -0.212 | 9.482
-7 | 0.555 | 0.04833 | -0.218 | 11.491
-6.5 | 0.62 | 0.0451 | -0.224 | 13.758
-6 | 0.686 | 0.04222 | -0.229 | 16.252
-5.5 | 0.753 | 0.03951 | -0.235 | 19.058
-5 | 0.82 | 0.03712 | -0.241 | 22.106
-4.5 | 0.889 | 0.03501 | -0.246 | 25.379
-4 | 0.965 | 0.03309 | -0.252 | 29.159
-3.5 | 1.034 | 0.03141 | -0.257 | 32.922
-3 | 1.105 | 0.02992 | -0.262 | 36.923
-2.5 | 1.177 | 0.02865 | -0.268 | 41.072
-2 | 1.251 | 0.0275 | -0.273 | 45.488
-1.5 | 1.327 | 0.02649 | -0.278 | 50.102
-1 | 1.407 | 0.02549 | -0.284 | 55.193
-0.5 | 1.493 | 0.02492 | -0.291 | 59.909
0 | 1.666 | 0.02176 | -0.302 | 76.589
0.5 | 1.701 | 0.02128 | -0.327 | 79.94
1 | 1.765 | 0.02218 | -0.326 | 79.575
1.5 | 1.828 | 0.02314 | -0.326 | 79.007
2 | 1.89 | 0.02419 | -0.325 | 78.135
2.5 | 1.951 | 0.02533 | -0.325 | 77.032
3 | 2.012 | 0.02651 | -0.325 | 75.894
3.5 | 2.071 | 0.02781 | -0.324 | 74.473
4 | 2.129 | 0.02924 | -0.324 | 72.801
4.5 | 2.186 | 0.03078 | -0.323 | 71.004
5 | 2.241 | 0.03249 | -0.322 | 68.976
5.5 | 2.295 | 0.03433 | -0.322 | 66.851
6 | 2.347 | 0.03629 | -0.321 | 64.664
6.5 | 2.397 | 0.03851 | -0.32 | 62.237
7 | 2.444 | 0.04092 | -0.319 | 59.734
7.5 | 2.489 | 0.0436 | -0.319 | 57.086
8 | 2.531 | 0.04657 | -0.318 | 54.34
8.5 | 2.568 | 0.04996 | -0.317 | 51.406
9 | 2.6 | 0.05378 | -0.316 | 48.339
9.5 | 2.624 | 0.05815 | -0.314 | 45.12
10 | 2.638 | 0.06335 | -0.313 | 41.635
10.5 | 2.637 | 0.0697 | -0.311 | 37.833
11 | 2.617 | 0.07761 | -0.31 | 33.723
11.5 | 2.569 | 0.08806 | -0.308 | 29.177
12 | 2.476 | 0.10447 | -0.305 | 23.702
12.5 | 2.291 | 0.1307 | -0.3 | 17.532
13 | 1.366 | 0.1657 | -0.144 | 8.246
13.5 | 1.397 | 0.20514 | -0.168 | 6.812
14 | 1.427 | 0.22787 | -0.18 | 6.263
14.5 | 1.457 | 0.24352 | -0.189 | 5.983
15 | 1.488 | 0.25826 | -0.198 | 5.76

## 24. Re 250k Mach 0.50 (2)
BIGFOIL.COM POLAR EXPORT
Joukowsky 18.00% thick 10.00% camber
Joukowsky 18.00% thick 10.00% camber |  |  |  | Cl Max: | 1.4975 | at alpha= | 8.5 | deg
XFOIL ncrit=9 |  |  |  | L/D Max: | 29.7163 | at alpha= | 1 | deg
Re: | 250000 |  |  | Cd Min: | 0.12322 | at alpha= | 9.5 | deg
Mach: | 0.5 |  |  | Cl=0 at alpha= | -99 | deg
|  |  |  | @ Cl=0.1, Cd= | 0.04032
|  |  |  | @ Cl=0.4, Cd= | 0.04032
|  |  |  | @ Cl=0.6, Cd= | 0.046118
alpha (deg) | Cl | Cd | Cm | Cl/Cd
-2 | 0.5859 | 0.04032 | -0.2234 | 14.5312
-1.5 | 0.4436 | 0.05295 | -0.1629 | 8.3777
-1 | 0.8971 | 0.03314 | -0.2586 | 27.07
-0.5 | 0.9052 | 0.03688 | -0.253 | 24.5445
0 | 1.0135 | 0.03511 | -0.2581 | 28.8664
1 | 1.1209 | 0.03772 | -0.256 | 29.7163
2 | 1.2023 | 0.04218 | -0.2512 | 28.504
3 | 1.2077 | 0.05298 | -0.2412 | 22.7954
3.5 | 1.3015 | 0.0512 | -0.2426 | 25.4199
4.5 | 1.2864 | 0.06555 | -0.2336 | 19.6247
5 | 1.377 | 0.06349 | -0.2339 | 21.6885
6 | 1.3182 | 0.08481 | -0.2265 | 15.543
6.5 | 1.4454 | 0.07795 | -0.2268 | 18.5427
7.5 | 1.3565 | 0.10533 | -0.223 | 12.8786
8 | 1.4217 | 0.10529 | -0.2217 | 13.5027
8.5 | 1.4975 | 0.10406 | -0.2205 | 14.3907
9.5 | 1.4865 | 0.12322 | -0.2207 | 12.0638

## 25. Re 500k Mach 0.00 (1)
BIGFOIL.COM POLAR EXPORT
Joukowsky 18.00% thick 10.00% camber
Joukowsky 18.00% thick 10.00% camber |  |  |  | Cl Max: | 2.805 | at alpha= | 16.5 | deg
JavaFoil+Calcfoil stall+Eppler ext transition |  |  |  | L/D Max: | 119.199 | at alpha= | 2.5 | deg
Re: | 500000 |  |  | Cd Min: | 0.01082 | at alpha= | -3 | deg
Mach: | 0 |  |  | Cl=0 at alpha= | -11.72 | deg
|  |  |  | @ Cl=0.1, Cd= | 0.053281
|  |  |  | @ Cl=0.4, Cd= | 0.035299
|  |  |  | @ Cl=0.6, Cd= | 0.02672
alpha (deg) | Cl | Cd | Cm | Cl/Cd
-20 | -0.634 | 0.1582 | -0.164 | -4.005
-19.5 | -0.609 | 0.15124 | -0.165 | -4.024
-19 | -0.582 | 0.14367 | -0.166 | -4.05
-18.5 | -0.553 | 0.13681 | -0.168 | -4.044
-18 | -0.523 | 0.12972 | -0.169 | -4.03
-17.5 | -0.49 | 0.12315 | -0.171 | -3.982
-17 | -0.456 | 0.11677 | -0.173 | -3.907
-16.5 | -0.42 | 0.11071 | -0.174 | -3.796
-16 | -0.383 | 0.10462 | -0.176 | -3.657
-15.5 | -0.343 | 0.09884 | -0.178 | -3.473
-15 | -0.302 | 0.09323 | -0.18 | -3.244
-14.5 | -0.26 | 0.08778 | -0.181 | -2.961
-14 | -0.216 | 0.08258 | -0.184 | -2.616
-13.5 | -0.171 | 0.07761 | -0.186 | -2.201
-13 | -0.124 | 0.07272 | -0.189 | -1.71
-12.5 | -0.077 | 0.06812 | -0.191 | -1.126
-12 | -0.028 | 0.0637 | -0.194 | -0.44
-11.5 | 0.022 | 0.0594 | -0.196 | 0.365
-11 | 0.072 | 0.05537 | -0.199 | 1.307
-10.5 | 0.124 | 0.05149 | -0.202 | 2.408
-10 | 0.176 | 0.04779 | -0.205 | 3.693
-9.5 | 0.23 | 0.04499 | -0.209 | 5.106
-9 | 0.284 | 0.04164 | -0.212 | 6.816
-8.5 | 0.339 | 0.03852 | -0.216 | 8.795
-8 | 0.395 | 0.03555 | -0.219 | 11.097
-7.5 | 0.451 | 0.03274 | -0.223 | 13.784
-7 | 0.509 | 0.03054 | -0.226 | 16.664
-6.5 | 0.568 | 0.02774 | -0.23 | 20.457
-6 | 0.627 | 0.02586 | -0.234 | 24.262
-5.5 | 0.689 | 0.02362 | -0.239 | 29.148
-5 | 0.752 | 0.02151 | -0.243 | 34.946
-4.5 | 0.817 | 0.01948 | -0.248 | 41.921
-4 | 0.889 | 0.0174 | -0.254 | 51.104
-3.5 | 0.965 | 0.01585 | -0.262 | 60.881
-3 | 1.105 | 0.01082 | -0.288 | 102.099
-2.5 | 1.168 | 0.01111 | -0.288 | 105.077
-2 | 1.231 | 0.01145 | -0.288 | 107.469
-1.5 | 1.293 | 0.01172 | -0.288 | 110.332
-1 | 1.356 | 0.01204 | -0.288 | 112.636
-0.5 | 1.418 | 0.01237 | -0.287 | 114.665
0 | 1.463 | 0.0128 | -0.287 | 114.315
0.5 | 1.507 | 0.01316 | -0.287 | 114.545
1 | 1.565 | 0.01354 | -0.287 | 115.565
1.5 | 1.623 | 0.01391 | -0.287 | 116.648
2 | 1.68 | 0.01411 | -0.287 | 119.069
2.5 | 1.737 | 0.01458 | -0.287 | 119.199
3 | 1.794 | 0.01507 | -0.286 | 119.057
3.5 | 1.85 | 0.01558 | -0.286 | 118.72
4 | 1.905 | 0.01613 | -0.286 | 118.158
4.5 | 1.96 | 0.01674 | -0.285 | 117.107
5 | 2.014 | 0.01737 | -0.285 | 115.976
5.5 | 2.068 | 0.01804 | -0.285 | 114.657
6 | 2.121 | 0.01872 | -0.284 | 113.283
6.5 | 2.173 | 0.0195 | -0.284 | 111.463
7 | 2.225 | 0.02029 | -0.284 | 109.638
7.5 | 2.275 | 0.0211 | -0.283 | 107.808
8 | 2.325 | 0.02175 | -0.282 | 106.862
8.5 | 2.373 | 0.02277 | -0.282 | 104.203
9 | 2.42 | 0.02385 | -0.281 | 101.48
9.5 | 2.465 | 0.02499 | -0.281 | 98.631
10 | 2.508 | 0.02623 | -0.28 | 95.614
10.5 | 2.549 | 0.02756 | -0.28 | 92.483
11 | 2.588 | 0.02903 | -0.279 | 89.138
11.5 | 2.624 | 0.0306 | -0.278 | 85.724
12 | 2.657 | 0.03236 | -0.278 | 82.107
12.5 | 2.687 | 0.03424 | -0.277 | 78.469
13 | 2.714 | 0.03642 | -0.276 | 74.527
13.5 | 2.739 | 0.03876 | -0.275 | 70.645
14 | 2.759 | 0.04147 | -0.274 | 66.532
14.5 | 2.776 | 0.0446 | -0.273 | 62.247
15 | 2.789 | 0.04829 | -0.272 | 57.762
15.5 | 2.799 | 0.05263 | -0.271 | 53.178
16 | 2.803 | 0.05775 | -0.269 | 48.547
16.5 | 2.805 | 0.063 | -0.268 | 44.528
17 | 2.804 | 0.06775 | -0.267 | 41.391
17.5 | 2.8 | 0.07224 | -0.266 | 38.764
18 | 2.793 | 0.0766 | -0.264 | 36.464
18.5 | 2.783 | 0.08076 | -0.263 | 34.464
19 | 2.77 | 0.08511 | -0.262 | 32.541
19.5 | 2.753 | 0.08966 | -0.261 | 30.7
20 | 2.733 | 0.09431 | -0.259 | 28.975

## 26. Re 500k Mach 0.00 (2)
BIGFOIL.COM POLAR EXPORT
Joukowsky 18.00% thick 10.00% camber
Joukowsky 18.00% thick 10.00% camber |  |  |  | Cl Max: | 2.0926 | at alpha= | 16 | deg
XFOIL ncrit=9 |  |  |  | L/D Max: | 109.91 | at alpha= | 2 | deg
Re: | 500000 |  |  | Cd Min: | 0.13889 | at alpha= | 20 | deg
Mach: | 0 |  |  | Cl=0 at alpha= | -99 | deg
|  |  |  | @ Cl=0.1, Cd= | 0.020296
|  |  |  | @ Cl=0.4, Cd= | 0.014606
|  |  |  | @ Cl=0.6, Cd= | 0.013127
alpha (deg) | Cl | Cd | Cm | Cl/Cd
-11 | 0.0036 | 0.03314 | -0.2259 | 0.10863
-10.5 | 0.0016 | 0.0251 | -0.2393 | 0.063745
-10 | 0.0574 | 0.02239 | -0.2466 | 2.5636
-9.5 | 0.128 | 0.01892 | -0.2584 | 6.7653
-9 | 0.1933 | 0.01748 | -0.2632 | 11.0584
-8.5 | 0.2587 | 0.01638 | -0.2674 | 15.7937
-8 | 0.3206 | 0.01546 | -0.27 | 20.7374
-7.5 | 0.3876 | 0.01472 | -0.2733 | 26.3315
-7 | 0.4474 | 0.01417 | -0.2748 | 31.5737
-6.5 | 0.5102 | 0.0136 | -0.2768 | 37.5147
-6 | 0.5734 | 0.01331 | -0.2786 | 43.0804
-5.5 | 0.633 | 0.0129 | -0.2798 | 49.0698
-5 | 0.696 | 0.01259 | -0.2814 | 55.282
-4.5 | 0.7551 | 0.01237 | -0.2823 | 61.0428
-4 | 0.8141 | 0.01224 | -0.283 | 66.5114
-3.5 | 0.8751 | 0.01212 | -0.2841 | 72.203
-3 | 0.9316 | 0.012 | -0.2844 | 77.6333
-2.5 | 0.9925 | 0.01199 | -0.2854 | 82.7773
-2 | 1.0464 | 0.01198 | -0.2851 | 87.3456
-1.5 | 1.103 | 0.01203 | -0.2853 | 91.6874
-1 | 1.1581 | 0.01211 | -0.2852 | 95.6317
-0.5 | 1.2114 | 0.01218 | -0.2848 | 99.4581
0 | 1.2657 | 0.01235 | -0.2846 | 102.4858
0.5 | 1.3144 | 0.01252 | -0.2832 | 104.984
1 | 1.3672 | 0.01277 | -0.2828 | 107.0634
1.5 | 1.4094 | 0.01295 | -0.2802 | 108.834
2 | 1.4585 | 0.01327 | -0.2791 | 109.9096
2.5 | 1.4946 | 0.0136 | -0.2755 | 109.8971
3 | 1.5416 | 0.01404 | -0.274 | 109.8006
3.5 | 1.576 | 0.01452 | -0.2703 | 108.5399
4 | 1.6203 | 0.01506 | -0.2685 | 107.5896
4.5 | 1.6528 | 0.0157 | -0.2647 | 105.2739
5 | 1.693 | 0.0164 | -0.2623 | 103.2317
5.5 | 1.7246 | 0.01724 | -0.2586 | 100.0348
6 | 1.7605 | 0.01814 | -0.2558 | 97.0507
6.5 | 1.7909 | 0.01921 | -0.2521 | 93.2275
7 | 1.8232 | 0.02034 | -0.249 | 89.6362
7.5 | 1.8522 | 0.02166 | -0.2455 | 85.5125
8 | 1.8826 | 0.02302 | -0.2424 | 81.7811
8.5 | 1.9059 | 0.02436 | -0.2381 | 78.2389
9 | 1.9296 | 0.02627 | -0.2344 | 73.4526
9.5 | 1.9533 | 0.02832 | -0.2308 | 68.9725
10 | 1.9746 | 0.03062 | -0.2271 | 64.4873
10.5 | 1.995 | 0.03314 | -0.2236 | 60.1992
11 | 2.0125 | 0.03599 | -0.2199 | 55.9183
11.5 | 2.0288 | 0.03907 | -0.2164 | 51.9273
12 | 2.0452 | 0.04229 | -0.2132 | 48.3613
12.5 | 2.0575 | 0.046 | -0.2098 | 44.7283
13 | 2.0663 | 0.0502 | -0.2064 | 41.1614
13.5 | 2.0769 | 0.05443 | -0.2035 | 38.1573
14 | 2.0846 | 0.0591 | -0.2007 | 35.2724
14.5 | 2.089 | 0.06425 | -0.1979 | 32.5136
15 | 2.0905 | 0.06992 | -0.1953 | 29.8985
15.5 | 2.0912 | 0.07584 | -0.193 | 27.5738
16 | 2.0926 | 0.08185 | -0.1911 | 25.5663
16.5 | 2.0914 | 0.08827 | -0.1894 | 23.6932
17 | 2.0879 | 0.0951 | -0.188 | 21.9548
17.5 | 2.0826 | 0.10223 | -0.187 | 20.3717
18 | 2.0758 | 0.1096 | -0.1863 | 18.9398
18.5 | 2.0682 | 0.11709 | -0.1861 | 17.6633
19.5 | 2.0549 | 0.13175 | -0.1867 | 15.597
20 | 2.049 | 0.13889 | -0.1877 | 14.7527

## 27. Re 500k Mach 0.10 (1)
BIGFOIL.COM POLAR EXPORT
Joukowsky 18.00% thick 10.00% camber
Joukowsky 18.00% thick 10.00% camber |  |  |  | Cl Max: | 2.799 | at alpha= | 16 | deg
JavaFoil+Calcfoil stall+Eppler ext transition |  |  |  | L/D Max: | 118.67 | at alpha= | 2.5 | deg
Re: | 500000 |  |  | Cd Min: | 0.01092 | at alpha= | -3 | deg
Mach: | 0.1 |  |  | Cl=0 at alpha= | -11.72 | deg
|  |  |  | @ Cl=0.1, Cd= | 0.053811
|  |  |  | @ Cl=0.4, Cd= | 0.035739
|  |  |  | @ Cl=0.6, Cd= | 0.02713
alpha (deg) | Cl | Cd | Cm | Cl/Cd
-20 | -0.624 | 0.16082 | -0.163 | -3.878
-19.5 | -0.6 | 0.1529 | -0.164 | -3.927
-19 | -0.575 | 0.14566 | -0.166 | -3.948
-18.5 | -0.548 | 0.13847 | -0.167 | -3.955
-18 | -0.518 | 0.13142 | -0.169 | -3.943
-17.5 | -0.487 | 0.12472 | -0.17 | -3.904
-17 | -0.454 | 0.11838 | -0.172 | -3.831
-16.5 | -0.418 | 0.11186 | -0.174 | -3.74
-16 | -0.381 | 0.10578 | -0.176 | -3.604
-15.5 | -0.342 | 0.09989 | -0.178 | -3.428
-15 | -0.302 | 0.09419 | -0.18 | -3.205
-14.5 | -0.26 | 0.08864 | -0.182 | -2.931
-14 | -0.216 | 0.08343 | -0.184 | -2.59
-13.5 | -0.171 | 0.07828 | -0.186 | -2.183
-13 | -0.124 | 0.07347 | -0.189 | -1.694
-12.5 | -0.077 | 0.06884 | -0.191 | -1.116
-12 | -0.028 | 0.06434 | -0.194 | -0.436
-11.5 | 0.022 | 0.06002 | -0.197 | 0.362
-11 | 0.073 | 0.05586 | -0.199 | 1.299
-10.5 | 0.124 | 0.05199 | -0.202 | 2.391
-10 | 0.177 | 0.04825 | -0.206 | 3.668
-9.5 | 0.23 | 0.04539 | -0.209 | 5.077
-9 | 0.285 | 0.04206 | -0.212 | 6.771
-8.5 | 0.34 | 0.03889 | -0.216 | 8.739
-8 | 0.396 | 0.03594 | -0.219 | 11.014
-7.5 | 0.453 | 0.03307 | -0.224 | 13.695
-7 | 0.511 | 0.03089 | -0.227 | 16.536
-6.5 | 0.57 | 0.02808 | -0.231 | 20.284
-6 | 0.63 | 0.02618 | -0.235 | 24.043
-5.5 | 0.691 | 0.02392 | -0.239 | 28.887
-5 | 0.754 | 0.02183 | -0.244 | 34.546
-4.5 | 0.819 | 0.0198 | -0.249 | 41.367
-4 | 0.892 | 0.01761 | -0.255 | 50.642
-3.5 | 0.966 | 0.0162 | -0.262 | 59.64
-3 | 1.111 | 0.01092 | -0.289 | 101.712
-2.5 | 1.174 | 0.01118 | -0.289 | 104.995
-2 | 1.237 | 0.01152 | -0.289 | 107.36
-1.5 | 1.3 | 0.01179 | -0.289 | 110.259
-1 | 1.363 | 0.01212 | -0.289 | 112.435
-0.5 | 1.425 | 0.01245 | -0.289 | 114.479
0 | 1.47 | 0.01289 | -0.289 | 114.037
0.5 | 1.514 | 0.01326 | -0.289 | 114.148
1 | 1.572 | 0.01365 | -0.288 | 115.178
1.5 | 1.63 | 0.01404 | -0.288 | 116.135
2 | 1.688 | 0.01424 | -0.288 | 118.567
2.5 | 1.745 | 0.01471 | -0.288 | 118.67
3 | 1.802 | 0.01521 | -0.288 | 118.469
3.5 | 1.858 | 0.01575 | -0.287 | 117.989
4 | 1.914 | 0.01633 | -0.287 | 117.201
4.5 | 1.969 | 0.01693 | -0.287 | 116.264
5 | 2.023 | 0.01758 | -0.286 | 115.091
5.5 | 2.077 | 0.01824 | -0.286 | 113.868
6 | 2.13 | 0.01898 | -0.286 | 112.227
6.5 | 2.182 | 0.01975 | -0.285 | 110.476
7 | 2.234 | 0.02057 | -0.285 | 108.594
7.5 | 2.284 | 0.02138 | -0.284 | 106.814
8 | 2.334 | 0.02232 | -0.284 | 104.568
8.5 | 2.382 | 0.02313 | -0.283 | 102.971
9 | 2.429 | 0.02421 | -0.283 | 100.309
9.5 | 2.474 | 0.02541 | -0.282 | 97.346
10 | 2.517 | 0.02671 | -0.282 | 94.227
10.5 | 2.558 | 0.02809 | -0.281 | 91.068
11 | 2.596 | 0.0296 | -0.28 | 87.697
11.5 | 2.631 | 0.03122 | -0.28 | 84.277
12 | 2.664 | 0.03301 | -0.279 | 80.7
12.5 | 2.693 | 0.03502 | -0.278 | 76.906
13 | 2.709 | 0.04387 | -0.276 | 61.758
13.5 | 2.743 | 0.03973 | -0.276 | 69.03
14 | 2.762 | 0.04258 | -0.275 | 64.872
14.5 | 2.778 | 0.04589 | -0.274 | 60.534
15 | 2.789 | 0.04978 | -0.273 | 56.034
15.5 | 2.797 | 0.05448 | -0.272 | 51.337
16 | 2.799 | 0.0598 | -0.27 | 46.807
16.5 | 2.799 | 0.06509 | -0.269 | 42.997
17 | 2.796 | 0.07001 | -0.268 | 39.931
17.5 | 2.789 | 0.07451 | -0.266 | 37.428
18 | 2.779 | 0.07894 | -0.265 | 35.201
18.5 | 2.766 | 0.08338 | -0.264 | 33.168
19 | 2.749 | 0.08791 | -0.263 | 31.269
19.5 | 2.728 | 0.09263 | -0.262 | 29.449
20 | 2.704 | 0.09758 | -0.26 | 27.71

## 28. Re 500k Mach 0.10 (2)
BIGFOIL.COM POLAR EXPORT
Joukowsky 18.00% thick 10.00% camber
Joukowsky 18.00% thick 10.00% camber |  |  |  | Cl Max: | 2.09 | at alpha= | 15 | deg
XFOIL ncrit=9 |  |  |  | L/D Max: | 108.681 | at alpha= | 2 | deg
Re: | 500000 |  |  | Cd Min: | 0.14272 | at alpha= | 20 | deg
Mach: | 0.1 |  |  | Cl=0 at alpha= | -99 | deg
|  |  |  | @ Cl=0.1, Cd= | 0.021198
|  |  |  | @ Cl=0.4, Cd= | 0.014883
|  |  |  | @ Cl=0.6, Cd= | 0.013228
alpha (deg) | Cl | Cd | Cm | Cl/Cd
-11 | 0.063 | 0.03712 | -0.2262 | 1.6972
-10.5 | 0.0101 | 0.02883 | -0.2321 | 0.35033
-10 | 0.0508 | 0.02413 | -0.2427 | 2.1053
-9.5 | 0.1164 | 0.02022 | -0.2548 | 5.7567
-9 | 0.1888 | 0.01796 | -0.2632 | 10.5122
-8.5 | 0.2534 | 0.01679 | -0.2673 | 15.0923
-8 | 0.3178 | 0.01571 | -0.2706 | 20.2292
-7.5 | 0.3859 | 0.01505 | -0.274 | 25.6412
-7 | 0.446 | 0.01434 | -0.2756 | 31.1018
-6.5 | 0.5104 | 0.01374 | -0.2779 | 37.147
-6 | 0.573 | 0.01341 | -0.2795 | 42.7293
-5.5 | 0.6339 | 0.013 | -0.2808 | 48.7615
-5 | 0.6988 | 0.01271 | -0.2828 | 54.9803
-4.5 | 0.7566 | 0.0125 | -0.2832 | 60.528
-4 | 0.8171 | 0.01232 | -0.2842 | 66.3231
-3.5 | 0.8773 | 0.0122 | -0.2851 | 71.9098
-3 | 0.935 | 0.01208 | -0.2855 | 77.4007
-2.5 | 0.9961 | 0.01208 | -0.2865 | 82.4586
-2 | 1.0496 | 0.01211 | -0.286 | 86.6722
-1.5 | 1.1084 | 0.01214 | -0.2865 | 91.3015
-1 | 1.1618 | 0.01219 | -0.2861 | 95.3076
-0.5 | 1.2164 | 0.01228 | -0.2858 | 99.0554
0 | 1.2691 | 0.01245 | -0.2852 | 101.9357
0.5 | 1.3187 | 0.01265 | -0.2839 | 104.2451
1 | 1.3699 | 0.01288 | -0.2831 | 106.3587
1.5 | 1.4119 | 0.01308 | -0.2804 | 107.9434
2 | 1.4585 | 0.01342 | -0.2787 | 108.6811
2.5 | 1.4972 | 0.0138 | -0.2755 | 108.4928
3 | 1.5422 | 0.01426 | -0.2736 | 108.1487
3.5 | 1.5789 | 0.01476 | -0.2703 | 106.9715
4 | 1.621 | 0.01533 | -0.2681 | 105.7404
4.5 | 1.6558 | 0.01601 | -0.2646 | 103.4229
5 | 1.694 | 0.01676 | -0.2619 | 101.074
5.5 | 1.727 | 0.01764 | -0.2584 | 97.9025
6 | 1.7623 | 0.01859 | -0.2554 | 94.7983
6.5 | 1.7935 | 0.01971 | -0.2518 | 90.9944
7 | 1.825 | 0.02092 | -0.2485 | 87.2371
8 | 1.8836 | 0.02378 | -0.2418 | 79.2094
8.5 | 1.9081 | 0.02512 | -0.2377 | 75.9594
9 | 1.9317 | 0.02712 | -0.2339 | 71.2279
9.5 | 1.9548 | 0.0293 | -0.2303 | 66.7167
10 | 1.976 | 0.03171 | -0.2266 | 62.3147
10.5 | 1.9963 | 0.03432 | -0.2231 | 58.1672
11 | 2.0144 | 0.03723 | -0.2195 | 54.1069
11.5 | 2.0292 | 0.04052 | -0.2158 | 50.079
12 | 2.0444 | 0.04399 | -0.2125 | 46.4742
12.5 | 2.0575 | 0.04776 | -0.2093 | 43.08
13 | 2.0675 | 0.05195 | -0.206 | 39.7979
13.5 | 2.0753 | 0.05655 | -0.2029 | 36.6985
14 | 2.0833 | 0.06132 | -0.2002 | 33.9742
14.5 | 2.0881 | 0.06658 | -0.1975 | 31.3623
15 | 2.09 | 0.07232 | -0.195 | 28.8993
15.5 | 2.089 | 0.07857 | -0.1928 | 26.5878
16 | 2.0863 | 0.08518 | -0.1908 | 24.4928
16.5 | 2.0849 | 0.09175 | -0.1893 | 22.7237
17 | 2.0818 | 0.09865 | -0.188 | 21.1029
17.5 | 2.0772 | 0.10578 | -0.1872 | 19.637
18 | 2.0712 | 0.1131 | -0.1866 | 18.313
18.5 | 2.0649 | 0.12046 | -0.1865 | 17.1418
19 | 2.058 | 0.12789 | -0.1868 | 16.092
19.5 | 2.0508 | 0.13531 | -0.1875 | 15.1563
20 | 2.0434 | 0.14272 | -0.1887 | 14.3175

## 29. Re 500k Mach 0.25 (1)
BIGFOIL.COM POLAR EXPORT
Joukowsky 18.00% thick 10.00% camber
Joukowsky 18.00% thick 10.00% camber |  |  |  | Cl Max: | 2.771 | at alpha= | 14.5 | deg
JavaFoil+Calcfoil stall+Eppler ext transition |  |  |  | L/D Max: | 115.334 | at alpha= | 2 | deg
Re: | 500000 |  |  | Cd Min: | 0.01157 | at alpha= | -2.5 | deg
Mach: | 0.25 |  |  | Cl=0 at alpha= | -11.72 | deg
|  |  |  | @ Cl=0.1, Cd= | 0.05676
|  |  |  | @ Cl=0.4, Cd= | 0.038697
|  |  |  | @ Cl=0.6, Cd= | 0.029523
alpha (deg) | Cl | Cd | Cm | Cl/Cd
-20 | -0.538 | 0.17937 | -0.159 | -2.999
-19.5 | -0.528 | 0.16978 | -0.161 | -3.11
-19 | -0.515 | 0.16073 | -0.162 | -3.203
-18.5 | -0.498 | 0.15202 | -0.164 | -3.277
-18 | -0.478 | 0.14315 | -0.165 | -3.341
-17.5 | -0.455 | 0.13537 | -0.168 | -3.364
-17 | -0.429 | 0.12769 | -0.169 | -3.361
-16.5 | -0.4 | 0.12044 | -0.171 | -3.321
-16 | -0.368 | 0.11359 | -0.174 | -3.24
-15.5 | -0.333 | 0.10669 | -0.176 | -3.124
-15 | -0.296 | 0.10046 | -0.178 | -2.947
-14.5 | -0.256 | 0.09446 | -0.181 | -2.714
-14 | -0.214 | 0.08852 | -0.183 | -2.422
-13.5 | -0.17 | 0.08294 | -0.186 | -2.054
-13 | -0.125 | 0.07767 | -0.188 | -1.604
-12.5 | -0.077 | 0.07264 | -0.191 | -1.062
-12 | -0.028 | 0.06783 | -0.194 | -0.417
-11.5 | 0.022 | 0.06328 | -0.197 | 0.347
-11 | 0.073 | 0.05892 | -0.2 | 1.247
-10.5 | 0.126 | 0.05468 | -0.203 | 2.306
-10 | 0.18 | 0.05146 | -0.207 | 3.494
-9.5 | 0.234 | 0.04773 | -0.21 | 4.911
-9 | 0.29 | 0.04434 | -0.214 | 6.536
-8.5 | 0.346 | 0.04095 | -0.218 | 8.457
-8 | 0.404 | 0.03853 | -0.221 | 10.474
-7.5 | 0.462 | 0.03526 | -0.225 | 13.096
-7 | 0.521 | 0.03207 | -0.229 | 16.247
-6.5 | 0.581 | 0.03027 | -0.233 | 19.193
-6 | 0.642 | 0.02787 | -0.237 | 23.039
-5.5 | 0.705 | 0.0256 | -0.242 | 27.522
-5 | 0.769 | 0.02347 | -0.246 | 32.748
-4.5 | 0.834 | 0.02149 | -0.251 | 38.816
-4 | 0.907 | 0.01958 | -0.256 | 46.304
-3.5 | 0.978 | 0.0177 | -0.263 | 55.258
-3 | 1.057 | 0.01626 | -0.271 | 65.034
-2.5 | 1.206 | 0.01157 | -0.297 | 104.254
-2 | 1.271 | 0.01188 | -0.297 | 106.981
-1.5 | 1.336 | 0.01227 | -0.297 | 108.903
-1 | 1.4 | 0.01259 | -0.296 | 111.25
-0.5 | 1.465 | 0.01296 | -0.296 | 113.024
0 | 1.509 | 0.01346 | -0.296 | 112.092
0.5 | 1.552 | 0.01388 | -0.296 | 111.785
1 | 1.611 | 0.0143 | -0.296 | 112.723
1.5 | 1.671 | 0.01473 | -0.296 | 113.426
2 | 1.729 | 0.015 | -0.296 | 115.334
2.5 | 1.788 | 0.01554 | -0.295 | 115.003
3 | 1.845 | 0.01611 | -0.295 | 114.546
3.5 | 1.903 | 0.0167 | -0.295 | 113.896
4 | 1.959 | 0.01738 | -0.294 | 112.723
4.5 | 2.015 | 0.01804 | -0.294 | 111.714
5 | 2.07 | 0.01877 | -0.294 | 110.296
5.5 | 2.124 | 0.01957 | -0.293 | 108.538
6 | 2.178 | 0.02037 | -0.293 | 106.893
6.5 | 2.231 | 0.02127 | -0.292 | 104.849
7 | 2.282 | 0.02221 | -0.292 | 102.743
7.5 | 2.333 | 0.02323 | -0.291 | 100.442
8 | 2.383 | 0.0243 | -0.291 | 98.041
8.5 | 2.431 | 0.02528 | -0.29 | 96.166
9 | 2.477 | 0.02658 | -0.29 | 93.169
9.5 | 2.521 | 0.02796 | -0.289 | 90.163
10 | 2.563 | 0.02949 | -0.288 | 86.897
10.5 | 2.601 | 0.03117 | -0.288 | 83.46
11 | 2.636 | 0.03297 | -0.287 | 79.956
11.5 | 2.668 | 0.03498 | -0.286 | 76.275
12 | 2.697 | 0.03726 | -0.285 | 72.382
12.5 | 2.721 | 0.03974 | -0.284 | 68.474
13 | 2.741 | 0.04255 | -0.283 | 64.413
13.5 | 2.756 | 0.04582 | -0.282 | 60.151
14 | 2.766 | 0.04971 | -0.281 | 55.645
14.5 | 2.771 | 0.05433 | -0.28 | 50.995
15 | 2.769 | 0.06002 | -0.278 | 46.135
15.5 | 2.763 | 0.0665 | -0.277 | 41.541
16 | 2.75 | 0.07266 | -0.275 | 37.849
16.5 | 2.734 | 0.07835 | -0.274 | 34.896
17 | 2.713 | 0.08386 | -0.273 | 32.351
17.5 | 2.685 | 0.0893 | -0.271 | 30.068
18 | 2.652 | 0.09488 | -0.27 | 27.956
18.5 | 2.615 | 0.10077 | -0.268 | 25.945
19 | 2.57 | 0.10696 | -0.267 | 24.028
19.5 | 2.519 | 0.11329 | -0.265 | 22.235

## 30. Re 500k Mach 0.25 (2)
BIGFOIL.COM POLAR EXPORT
Joukowsky 18.00% thick 10.00% camber
Joukowsky 18.00% thick 10.00% camber |  |  |  | Cl Max: | 2.075 | at alpha= | 14.5 | deg
XFOIL ncrit=9 |  |  |  | L/D Max: | 101.668 | at alpha= | 1.5 | deg
Re: | 500000 |  |  | Cd Min: | 0.1863 | at alpha= | -20 | deg
Mach: | 0.25 |  |  | Cl=0 at alpha= | -99 | deg
|  |  |  | @ Cl=0.1, Cd= | 0.17536
|  |  |  | @ Cl=0.4, Cd= | 0.016077
|  |  |  | @ Cl=0.6, Cd= | 0.013972
alpha (deg) | Cl | Cd | Cm | Cl/Cd
-20 | 0.054 | 0.1863 | -0.1357 | 0.28986
-19.5 | 0.0866 | 0.17999 | -0.1426 | 0.48114
-19 | 0.1116 | 0.17135 | -0.1511 | 0.6513
-18.5 | 0.1538 | 0.16521 | -0.1588 | 0.93094
-18 | 0.1957 | 0.15843 | -0.1681 | 1.2352
-17.5 | 0.2125 | 0.1509 | -0.1739 | 1.4082
-17 | 0.2544 | 0.14511 | -0.1811 | 1.7532
-16.5 | 0.2828 | 0.14 | -0.1856 | 2.02
-16 | 0.3 | 0.13236 | -0.1922 | 2.2665
-15.5 | 0.3305 | 0.12834 | -0.1946 | 2.5752
-15 | 0.3577 | 0.12359 | -0.1984 | 2.8942
-14.5 | 0.3655 | 0.11736 | -0.2013 | 3.1143
-14 | 0.395 | 0.11343 | -0.2036 | 3.4823
-13.5 | 0.39 | 0.10758 | -0.2068 | 3.6252
-13 | 0.4269 | 0.1037 | -0.2077 | 4.1167
-12.5 | 0.4514 | 0.10032 | -0.2088 | 4.4996
-12 | 0.4485 | 0.09408 | -0.2116 | 4.7672
-11.5 | 0.4836 | 0.0914 | -0.2118 | 5.291
-10 | 0.1935 | 0.04024 | -0.2301 | 4.8086
-9.5 | 0.1469 | 0.03483 | -0.2285 | 4.2176
-8.5 | 0.2151 | 0.02036 | -0.2612 | 10.5648
-8 | 0.2964 | 0.01811 | -0.2707 | 16.3666
-7.5 | 0.3651 | 0.01657 | -0.2755 | 22.0338
-7 | 0.4366 | 0.01556 | -0.2795 | 28.0591
-6.5 | 0.505 | 0.01484 | -0.2823 | 34.0296
-6 | 0.5703 | 0.01416 | -0.2843 | 40.2754
-5.5 | 0.6398 | 0.01372 | -0.2868 | 46.6327
-5 | 0.7012 | 0.01338 | -0.2876 | 52.4066
-4.5 | 0.7658 | 0.01305 | -0.289 | 58.682
-4 | 0.8295 | 0.01285 | -0.2901 | 64.5525
-3.5 | 0.8897 | 0.01269 | -0.2905 | 70.1103
-3 | 0.9536 | 0.01269 | -0.2915 | 75.1458
-2.5 | 1.0099 | 0.0126 | -0.2912 | 80.1508
-2 | 1.0719 | 0.01261 | -0.2919 | 85.004
-1.5 | 1.1263 | 0.01266 | -0.2912 | 88.9652
-1 | 1.1829 | 0.01275 | -0.2908 | 92.7765
-0.5 | 1.2356 | 0.01296 | -0.2897 | 95.3395
0 | 1.2859 | 0.0131 | -0.2882 | 98.1603
0.5 | 1.3349 | 0.01334 | -0.2864 | 100.0675
1 | 1.3786 | 0.01362 | -0.2837 | 101.2188
1.5 | 1.4264 | 0.01403 | -0.2818 | 101.6679
2 | 1.4676 | 0.01447 | -0.2787 | 101.4236
2.5 | 1.5138 | 0.01497 | -0.2767 | 101.1222
3 | 1.5522 | 0.01557 | -0.2733 | 99.6917
3.5 | 1.5949 | 0.01625 | -0.2707 | 98.1477
4 | 1.6313 | 0.01705 | -0.2672 | 95.6774
4.5 | 1.6695 | 0.01795 | -0.2641 | 93.0084
5 | 1.7054 | 0.01895 | -0.2607 | 89.9947
5.5 | 1.7396 | 0.02011 | -0.2573 | 86.5042
6 | 1.7745 | 0.02133 | -0.254 | 83.1927
6.5 | 1.8043 | 0.02283 | -0.2501 | 79.032
7 | 1.8371 | 0.02433 | -0.2468 | 75.5076
7.5 | 1.863 | 0.02623 | -0.2428 | 71.0255
8 | 1.8922 | 0.02814 | -0.2394 | 67.2424
8.5 | 1.9203 | 0.03009 | -0.2361 | 63.8185
9 | 1.9391 | 0.03248 | -0.2315 | 59.7014
9.5 | 1.962 | 0.03515 | -0.2278 | 55.8179
10 | 1.9816 | 0.03821 | -0.2241 | 51.8608
10.5 | 2.0005 | 0.04148 | -0.2205 | 48.2281
11 | 2.0168 | 0.04508 | -0.2169 | 44.7382
11.5 | 2.0304 | 0.0491 | -0.2133 | 41.3523
12 | 2.0433 | 0.05338 | -0.2101 | 38.2784
12.5 | 2.054 | 0.058 | -0.2069 | 35.4138
13 | 2.0617 | 0.06306 | -0.2038 | 32.6943
13.5 | 2.0676 | 0.06853 | -0.201 | 30.1707
14 | 2.0726 | 0.07427 | -0.1985 | 27.9063
14.5 | 2.075 | 0.08045 | -0.1961 | 25.7924
15 | 2.0749 | 0.08705 | -0.1941 | 23.8357
15.5 | 2.0723 | 0.09406 | -0.1923 | 22.0317
16 | 2.0679 | 0.1014 | -0.191 | 20.3935
16.5 | 2.0641 | 0.10877 | -0.1901 | 18.9767
17 | 2.0603 | 0.11615 | -0.1896 | 17.7383
17.5 | 2.0558 | 0.12362 | -0.1895 | 16.63
18 | 2.0505 | 0.13116 | -0.1898 | 15.6336
18.5 | 2.0451 | 0.13868 | -0.1906 | 14.7469
19 | 2.0398 | 0.14619 | -0.1917 | 13.9531
19.5 | 2.0341 | 0.15369 | -0.1933 | 13.2351

## 31. Re 500k Mach 0.50 (1)
BIGFOIL.COM POLAR EXPORT
Joukowsky 18.00% thick 10.00% camber
Joukowsky 18.00% thick 10.00% camber |  |  |  | Cl Max: | 2.656 | at alpha= | 10 | deg
JavaFoil+Calcfoil stall+Eppler ext transition |  |  |  | L/D Max: | 104.273 | at alpha= | -0.5 | deg
Re: | 500000 |  |  | Cd Min: | 0.01506 | at alpha= | -1 | deg
Mach: | 0.5 |  |  | Cl=0 at alpha= | -11.75 | deg
|  |  |  | @ Cl=0.1, Cd= | 0.076347
|  |  |  | @ Cl=0.4, Cd= | 0.049637
|  |  |  | @ Cl=0.6, Cd= | 0.03882
alpha (deg) | Cl | Cd | Cm | Cl/Cd
-20 | -0.502 | 0.22831 | -0.186 | -2.197
-19.5 | -0.471 | 0.2233 | -0.186 | -2.11
-19 | -0.44 | 0.2217 | -0.182 | -1.984
-18.5 | -0.41 | 0.21635 | -0.182 | -1.893
-18 | -0.379 | 0.20964 | -0.183 | -1.809
-17.5 | -0.349 | 0.20626 | -0.181 | -1.69
-17 | -0.318 | 0.19681 | -0.178 | -1.615
-16.5 | -0.288 | 0.1887 | -0.179 | -1.525
-16 | -0.257 | 0.18536 | -0.175 | -1.387
-15.5 | -0.227 | 0.17737 | -0.174 | -1.279
-15 | -0.197 | 0.17307 | -0.174 | -1.137
-14.5 | -0.166 | 0.16404 | -0.169 | -1.015
-14 | -0.136 | 0.15532 | -0.169 | -0.878
-13.5 | -0.106 | 0.1484 | -0.164 | -0.716
-13 | -0.076 | 0.14586 | -0.163 | -0.524
-12.5 | -0.047 | 0.1353 | -0.158 | -0.344
-12 | -0.017 | 0.1185 | -0.152 | -0.142
-11.5 | 0.017 | 0.09354 | -0.166 | 0.181
-11 | 0.068 | 0.07996 | -0.186 | 0.846
-10.5 | 0.123 | 0.07375 | -0.193 | 1.674
-10 | 0.182 | 0.06665 | -0.202 | 2.736
-9.5 | 0.243 | 0.06125 | -0.208 | 3.966
-9 | 0.305 | 0.05622 | -0.214 | 5.425
-8.5 | 0.368 | 0.05169 | -0.22 | 7.125
-8 | 0.433 | 0.04752 | -0.226 | 9.105
-7.5 | 0.498 | 0.04384 | -0.232 | 11.359
-7 | 0.564 | 0.04047 | -0.237 | 13.933
-6.5 | 0.631 | 0.0374 | -0.243 | 16.86
-6 | 0.698 | 0.03463 | -0.248 | 20.154
-5.5 | 0.767 | 0.03207 | -0.253 | 23.908
-5 | 0.836 | 0.02985 | -0.258 | 28.008
-4.5 | 0.906 | 0.02782 | -0.263 | 32.58
-4 | 0.985 | 0.026 | -0.268 | 37.885
-3.5 | 1.057 | 0.02438 | -0.274 | 43.357
-3 | 1.131 | 0.02291 | -0.279 | 49.364
-2.5 | 1.207 | 0.02158 | -0.284 | 55.938
-2 | 1.288 | 0.02031 | -0.29 | 63.403
-1.5 | 1.375 | 0.01944 | -0.298 | 70.756
-1 | 1.566 | 0.01506 | -0.329 | 103.989
-0.5 | 1.638 | 0.01571 | -0.329 | 104.273
0 | 1.677 | 0.01653 | -0.329 | 101.394
0.5 | 1.712 | 0.01722 | -0.329 | 99.385
1 | 1.776 | 0.01795 | -0.328 | 98.942
1.5 | 1.84 | 0.01855 | -0.328 | 99.161
2 | 1.902 | 0.01938 | -0.328 | 98.128
2.5 | 1.964 | 0.02031 | -0.327 | 96.676
3 | 2.025 | 0.02128 | -0.327 | 95.156
3.5 | 2.084 | 0.02238 | -0.327 | 93.113
4 | 2.143 | 0.02358 | -0.326 | 90.881
4.5 | 2.2 | 0.02483 | -0.325 | 88.599
5 | 2.256 | 0.0262 | -0.325 | 86.082
5.5 | 2.31 | 0.02776 | -0.324 | 83.203
6 | 2.362 | 0.02944 | -0.324 | 80.242
6.5 | 2.413 | 0.03121 | -0.323 | 77.307
7 | 2.461 | 0.03322 | -0.322 | 74.077
7.5 | 2.506 | 0.03546 | -0.321 | 70.668
8 | 2.548 | 0.03796 | -0.32 | 67.128
8.5 | 2.585 | 0.04079 | -0.319 | 63.392
9 | 2.617 | 0.044 | -0.318 | 59.487
9.5 | 2.642 | 0.04768 | -0.317 | 55.404
10 | 2.656 | 0.05217 | -0.316 | 50.901
10.5 | 2.655 | 0.05754 | -0.314 | 46.139
11 | 2.635 | 0.06442 | -0.313 | 40.904
11.5 | 2.587 | 0.07379 | -0.31 | 35.052
12 | 2.492 | 0.08848 | -0.307 | 28.167
12.5 | 2.306 | 0.11241 | -0.303 | 20.512
13 | 1.366 | 0.14017 | -0.145 | 9.749
13.5 | 1.398 | 0.16709 | -0.168 | 8.364
14 | 1.427 | 0.18405 | -0.18 | 7.754
14.5 | 1.457 | 0.19705 | -0.19 | 7.395
15 | 1.488 | 0.20603 | -0.198 | 7.221

## 32. Re 500k Mach 0.50 (2)
BIGFOIL.COM POLAR EXPORT
Joukowsky 18.00% thick 10.00% camber
Joukowsky 18.00% thick 10.00% camber |  |  |  | Cl Max: | 2.0142 | at alpha= | 17.5 | deg
XFOIL ncrit=9 |  |  |  | L/D Max: | 71.1417 | at alpha= | -0.5 | deg
Re: | 500000 |  |  | Cd Min: | 0.23721 | at alpha= | 20 | deg
Mach: | 0.5 |  |  | Cl=0 at alpha= | -99 | deg
|  |  |  | @ Cl=0.1, Cd= | 0.19238
|  |  |  | @ Cl=0.4, Cd= | 0.14202
|  |  |  | @ Cl=0.6, Cd= | 0.09571
alpha (deg) | Cl | Cd | Cm | Cl/Cd
-20 | 0.164 | 0.19238 | -0.1747 | 0.85248
-19.5 | 0.1994 | 0.18544 | -0.1819 | 1.0753
-18.5 | 0.2674 | 0.17073 | -0.1966 | 1.5662
-18 | 0.3065 | 0.16418 | -0.2041 | 1.8669
-17.5 | 0.3189 | 0.1578 | -0.2079 | 2.0209
-17 | 0.3574 | 0.15168 | -0.2129 | 2.3563
-16.5 | 0.3811 | 0.14712 | -0.2148 | 2.5904
-16 | 0.4041 | 0.14091 | -0.2195 | 2.8678
-15.5 | 0.4222 | 0.13554 | -0.2213 | 3.1149
-15 | 0.4529 | 0.13098 | -0.2241 | 3.4578
-14.5 | 0.465 | 0.12567 | -0.2265 | 3.7002
-14 | 0.4893 | 0.1205 | -0.2284 | 4.0606
-13.5 | 0.5175 | 0.11639 | -0.2302 | 4.4463
-13 | 0.5209 | 0.11125 | -0.2325 | 4.6822
-12.5 | 0.5562 | 0.10668 | -0.234 | 5.2137
-12 | 0.578 | 0.103 | -0.2342 | 5.6117
-11.5 | 0.5824 | 0.09747 | -0.2375 | 5.9752
-11 | 0.6144 | 0.09427 | -0.2363 | 6.5174
-10.5 | 0.6358 | 0.09032 | -0.2374 | 7.0394
-10 | 0.6361 | 0.08533 | -0.2382 | 7.4546
-9.5 | 0.6693 | 0.08256 | -0.2374 | 8.1068
-9 | 0.6653 | 0.07803 | -0.2384 | 8.5262
-8.5 | 0.6834 | 0.07337 | -0.2368 | 9.3144
-8 | 0.69 | 0.06866 | -0.237 | 10.0495
-7.5 | 0.6737 | 0.06316 | -0.2351 | 10.6666
-7 | 0.704 | 0.06141 | -0.2339 | 11.4639
-6.5 | 0.6965 | 0.05842 | -0.2291 | 11.9223
-6 | 0.6433 | 0.05126 | -0.2254 | 12.5497
-5.5 | 0.6347 | 0.05093 | -0.2155 | 12.4622
-5 | 0.5427 | 0.02251 | -0.2651 | 24.1093
-4.5 | 0.6987 | 0.0175 | -0.2933 | 39.9257
-4 | 0.7864 | 0.01653 | -0.2981 | 47.5741
-3.5 | 0.8625 | 0.01612 | -0.3001 | 53.505
-3 | 0.9306 | 0.01591 | -0.3003 | 58.4915
-2.5 | 1.003 | 0.01591 | -0.3011 | 63.0421
-1.5 | 1.1287 | 0.01637 | -0.2993 | 68.9493
-1 | 1.1785 | 0.01696 | -0.2962 | 69.487
-0.5 | 1.24 | 0.01743 | -0.2951 | 71.1417
0 | 1.286 | 0.01826 | -0.2916 | 70.4272
0.5 | 1.3419 | 0.01901 | -0.2897 | 70.5892
1 | 1.3847 | 0.02015 | -0.2859 | 68.7196
1.5 | 1.4326 | 0.0213 | -0.283 | 67.2582
2 | 1.4771 | 0.0226 | -0.2796 | 65.3584
2.5 | 1.5172 | 0.02425 | -0.2759 | 62.5649
3 | 1.563 | 0.02569 | -0.2727 | 60.8408
3.5 | 1.5935 | 0.02805 | -0.2681 | 56.8093
4 | 1.641 | 0.02962 | -0.2654 | 55.4018
4.5 | 1.6655 | 0.03262 | -0.2605 | 51.0576
5 | 1.7001 | 0.03519 | -0.2567 | 48.312
5.5 | 1.7347 | 0.03789 | -0.2531 | 45.7825
6 | 1.7576 | 0.04162 | -0.2488 | 42.2297
6.5 | 1.7937 | 0.04448 | -0.2455 | 40.326
7 | 1.8132 | 0.0488 | -0.2413 | 37.1557
7.5 | 1.8333 | 0.05329 | -0.2375 | 34.4023
8 | 1.8662 | 0.0568 | -0.2344 | 32.8556
8.5 | 1.8768 | 0.06254 | -0.2306 | 30.0096
9 | 1.8908 | 0.0682 | -0.2272 | 27.7243
9.5 | 1.9157 | 0.07299 | -0.2245 | 26.2461
10 | 1.9308 | 0.07911 | -0.222 | 24.4065
10.5 | 1.933 | 0.08588 | -0.2189 | 22.5082
11 | 1.9442 | 0.09238 | -0.2165 | 21.0457
11.5 | 1.9637 | 0.09801 | -0.2143 | 20.0357
12 | 1.9636 | 0.10604 | -0.2127 | 18.5175
12.5 | 1.9639 | 0.1141 | -0.2114 | 17.2121
13 | 1.9708 | 0.12144 | -0.2105 | 16.2286
13.5 | 1.9827 | 0.12816 | -0.2098 | 15.4705
14 | 1.9924 | 0.13521 | -0.2095 | 14.7356
14.5 | 1.9901 | 0.14386 | -0.2103 | 13.8336
15 | 1.9915 | 0.15208 | -0.2113 | 13.0951
15.5 | 1.9962 | 0.15987 | -0.2125 | 12.4864
16 | 2.0023 | 0.16753 | -0.214 | 11.9519
16.5 | 2.008 | 0.17526 | -0.2158 | 11.4573
17 | 2.0132 | 0.18316 | -0.2181 | 10.9915
17.5 | 2.0142 | 0.19171 | -0.2211 | 10.5065
18 | 2.0131 | 0.20063 | -0.2248 | 10.0339
18.5 | 2.0122 | 0.2096 | -0.2288 | 9.6002
19 | 2.0114 | 0.21868 | -0.2332 | 9.1979
19.5 | 2.0098 | 0.22789 | -0.238 | 8.8192
20 | 2.0086 | 0.23721 | -0.2432 | 8.4676

## 33. Re 750k Mach 0.00 (1)
BIGFOIL.COM POLAR EXPORT
Joukowsky 18.00% thick 10.00% camber
Joukowsky 18.00% thick 10.00% camber |  |  |  | Cl Max: | 2.814 | at alpha= | 16.5 | deg
JavaFoil+Calcfoil stall+Eppler ext transition |  |  |  | L/D Max: | 130.535 | at alpha= | 2.5 | deg
Re: | 750000 |  |  | Cd Min: | 0.00964 | at alpha= | -3.5 | deg
Mach: | 0 |  |  | Cl=0 at alpha= | -11.72 | deg
|  |  |  | @ Cl=0.1, Cd= | 0.049049
|  |  |  | @ Cl=0.4, Cd= | 0.031775
|  |  |  | @ Cl=0.6, Cd= | 0.023751
alpha (deg) | Cl | Cd | Cm | Cl/Cd
-20 | -0.636 | 0.14974 | -0.17 | -4.248
-19.5 | -0.611 | 0.14258 | -0.171 | -4.286
-19 | -0.584 | 0.13581 | -0.172 | -4.302
-18.5 | -0.556 | 0.12912 | -0.174 | -4.303
-18 | -0.525 | 0.12261 | -0.176 | -4.282
-17.5 | -0.493 | 0.11625 | -0.177 | -4.237
-17 | -0.458 | 0.10999 | -0.179 | -4.167
-16.5 | -0.422 | 0.10415 | -0.181 | -4.054
-16 | -0.384 | 0.09828 | -0.182 | -3.912
-15.5 | -0.345 | 0.09279 | -0.184 | -3.719
-15 | -0.304 | 0.08739 | -0.186 | -3.478
-14.5 | -0.261 | 0.08212 | -0.188 | -3.183
-14 | -0.217 | 0.07714 | -0.191 | -2.817
-13.5 | -0.172 | 0.07235 | -0.193 | -2.375
-13 | -0.125 | 0.06773 | -0.195 | -1.847
-12.5 | -0.077 | 0.06326 | -0.198 | -1.22
-12 | -0.028 | 0.059 | -0.2 | -0.478
-11.5 | 0.022 | 0.05485 | -0.203 | 0.398
-11 | 0.073 | 0.05096 | -0.206 | 1.431
-10.5 | 0.125 | 0.04728 | -0.209 | 2.642
-10 | 0.178 | 0.04374 | -0.212 | 4.066
-9.5 | 0.232 | 0.04035 | -0.215 | 5.739
-9 | 0.286 | 0.03773 | -0.218 | 7.587
-8.5 | 0.342 | 0.03473 | -0.222 | 9.838
-8 | 0.398 | 0.03187 | -0.225 | 12.492
-7.5 | 0.456 | 0.02912 | -0.229 | 15.647
-7 | 0.514 | 0.02663 | -0.233 | 19.305
-6.5 | 0.574 | 0.02439 | -0.237 | 23.519
-6 | 0.635 | 0.02289 | -0.242 | 27.728
-5.5 | 0.697 | 0.02005 | -0.246 | 34.779
-5 | 0.762 | 0.01763 | -0.251 | 43.25
-4.5 | 0.831 | 0.01549 | -0.257 | 53.634
-4 | 0.912 | 0.01444 | -0.265 | 63.106
-3.5 | 1.042 | 0.00964 | -0.288 | 108.056
-3 | 1.105 | 0.00986 | -0.288 | 112.101
-2.5 | 1.168 | 0.01012 | -0.288 | 115.375
-2 | 1.231 | 0.01043 | -0.288 | 118.021
-1.5 | 1.293 | 0.01067 | -0.288 | 121.188
-1 | 1.356 | 0.01097 | -0.288 | 123.61
-0.5 | 1.418 | 0.01129 | -0.288 | 125.66
0 | 1.467 | 0.01167 | -0.288 | 125.665
0.5 | 1.51 | 0.01201 | -0.288 | 125.706
1 | 1.569 | 0.01238 | -0.288 | 126.754
1.5 | 1.627 | 0.01273 | -0.288 | 127.773
2 | 1.684 | 0.01292 | -0.287 | 130.381
2.5 | 1.741 | 0.01334 | -0.287 | 130.535
3 | 1.798 | 0.01379 | -0.287 | 130.374
3.5 | 1.854 | 0.01428 | -0.287 | 129.825
4 | 1.91 | 0.01481 | -0.286 | 128.94
4.5 | 1.965 | 0.01535 | -0.286 | 127.964
5 | 2.019 | 0.01595 | -0.286 | 126.613
5.5 | 2.073 | 0.01656 | -0.285 | 125.143
6 | 2.126 | 0.01724 | -0.285 | 123.284
6.5 | 2.178 | 0.01795 | -0.285 | 121.344
7 | 2.23 | 0.01869 | -0.284 | 119.273
7.5 | 2.28 | 0.01945 | -0.284 | 117.261
8 | 2.33 | 0.02004 | -0.283 | 116.243
8.5 | 2.378 | 0.02099 | -0.283 | 113.296
9 | 2.425 | 0.02201 | -0.282 | 110.198
9.5 | 2.471 | 0.02312 | -0.282 | 106.857
10 | 2.514 | 0.02429 | -0.281 | 103.499
10.5 | 2.555 | 0.02559 | -0.28 | 99.827
11 | 2.593 | 0.02695 | -0.28 | 96.225
11.5 | 2.629 | 0.02843 | -0.279 | 92.485
12 | 2.663 | 0.03005 | -0.278 | 88.602
12.5 | 2.693 | 0.03184 | -0.278 | 84.596
13 | 2.721 | 0.0338 | -0.277 | 80.486
13.5 | 2.745 | 0.03598 | -0.276 | 76.297
14 | 2.766 | 0.03838 | -0.275 | 72.066
14.5 | 2.783 | 0.04111 | -0.274 | 67.711
15 | 2.797 | 0.04413 | -0.273 | 63.379
15.5 | 2.807 | 0.04789 | -0.272 | 58.62
16 | 2.812 | 0.05266 | -0.27 | 53.397
16.5 | 2.814 | 0.05758 | -0.269 | 48.862
17 | 2.813 | 0.06209 | -0.268 | 45.307
17.5 | 2.809 | 0.06619 | -0.267 | 42.435
18 | 2.802 | 0.07032 | -0.265 | 39.848
18.5 | 2.792 | 0.0742 | -0.264 | 37.634
19 | 2.779 | 0.07819 | -0.263 | 35.542
19.5 | 2.762 | 0.08233 | -0.262 | 33.547
20 | 2.742 | 0.08659 | -0.261 | 31.668

## 34. Re 750k Mach 0.00 (2)
BIGFOIL.COM POLAR EXPORT
Joukowsky 18.00% thick 10.00% camber
Joukowsky 18.00% thick 10.00% camber |  |  |  | Cl Max: | 2.1138 | at alpha= | 15.5 | deg
XFOIL ncrit=9 |  |  |  | L/D Max: | 123.913 | at alpha= | 1.5 | deg
Re: | 750000 |  |  | Cd Min: | 0.13712 | at alpha= | 20 | deg
Mach: | 0 |  |  | Cl=0 at alpha= | -10.5283 | deg
|  |  |  | @ Cl=0.1, Cd= | 0.13356
|  |  |  | @ Cl=0.4, Cd= | 0.01211
|  |  |  | @ Cl=0.6, Cd= | 0.010931
alpha (deg) | Cl | Cd | Cm | Cl/Cd
-16.5 | 0.2661 | 0.13356 | -0.1835 | 1.9924
-16 | 0.2915 | 0.12889 | -0.1873 | 2.2616
-14 | 0.0485 | 0.06138 | -0.2149 | 0.79016
-13.5 | 0.0266 | 0.0539 | -0.2189 | 0.49351
-13 | -0.0109 | 0.04521 | -0.2238 | -0.2411
-12.5 | -0.0376 | 0.03885 | -0.2259 | -0.96782
-12 | -0.0444 | 0.03514 | -0.2258 | -1.2635
-11.5 | -0.0588 | 0.03115 | -0.2261 | -1.8876
-11 | -0.045 | 0.02613 | -0.2333 | -1.7222
-10.5 | 0.0027 | 0.02083 | -0.246 | 0.12962
-10 | 0.0747 | 0.01712 | -0.2582 | 4.3633
-9.5 | 0.1437 | 0.01523 | -0.2649 | 9.4353
-9 | 0.2103 | 0.01403 | -0.2693 | 14.9893
-8.5 | 0.2743 | 0.01332 | -0.2721 | 20.5931
-8 | 0.338 | 0.01257 | -0.2748 | 26.8894
-7 | 0.4632 | 0.01164 | -0.2786 | 39.7938
-6.5 | 0.5254 | 0.01122 | -0.2802 | 46.8271
-6 | 0.5868 | 0.01099 | -0.2816 | 53.394
-5.5 | 0.6471 | 0.01072 | -0.2826 | 60.3638
-5 | 0.708 | 0.01054 | -0.2838 | 67.1727
-4.5 | 0.7675 | 0.01035 | -0.2846 | 74.1546
-4 | 0.8259 | 0.01028 | -0.2851 | 80.3405
-3.5 | 0.8846 | 0.01023 | -0.2858 | 86.4712
-3 | 0.9424 | 0.01015 | -0.2862 | 92.8473
-2.5 | 0.9996 | 0.0102 | -0.2865 | 98
-2 | 1.0554 | 0.01017 | -0.2865 | 103.7758
-1.5 | 1.1095 | 0.0103 | -0.2862 | 107.7184
-1 | 1.1638 | 0.01036 | -0.2859 | 112.3359
-0.5 | 1.2158 | 0.01048 | -0.2852 | 116.0115
0 | 1.2671 | 0.01064 | -0.2844 | 119.0883
0.5 | 1.3129 | 0.0108 | -0.2824 | 121.5648
1 | 1.3575 | 0.01107 | -0.2803 | 122.6287
1.5 | 1.4027 | 0.01132 | -0.2784 | 123.9134
2 | 1.4463 | 0.01171 | -0.2762 | 123.5098
2.5 | 1.4897 | 0.01206 | -0.2741 | 123.524
3 | 1.5304 | 0.01258 | -0.2715 | 121.6534
3.5 | 1.5719 | 0.01303 | -0.2692 | 120.637
4 | 1.6107 | 0.01368 | -0.2665 | 117.7412
4.5 | 1.6499 | 0.01429 | -0.2639 | 115.4584
5 | 1.6863 | 0.0151 | -0.2609 | 111.6755
5.5 | 1.723 | 0.01591 | -0.2581 | 108.2967
6 | 1.7573 | 0.01689 | -0.2551 | 104.0438
6.5 | 1.7904 | 0.01798 | -0.2519 | 99.5773
7 | 1.8236 | 0.01913 | -0.249 | 95.3267
7.5 | 1.8516 | 0.02061 | -0.2454 | 89.8399
8 | 1.8851 | 0.02188 | -0.2427 | 86.1563
8.5 | 1.9115 | 0.02362 | -0.2393 | 80.9272
9 | 1.938 | 0.02504 | -0.2358 | 77.3962
9.5 | 1.963 | 0.02709 | -0.2324 | 72.4622
10 | 1.9812 | 0.0297 | -0.2285 | 66.7071
10.5 | 2.0074 | 0.03187 | -0.2256 | 62.9871
11 | 2.0272 | 0.03461 | -0.2222 | 58.5727
11.5 | 2.0406 | 0.03799 | -0.2184 | 53.7141
12 | 2.0588 | 0.04112 | -0.2154 | 50.0681
12.5 | 2.075 | 0.04455 | -0.2123 | 46.5769
13 | 2.0862 | 0.04856 | -0.2091 | 42.9613
13.5 | 2.0924 | 0.05323 | -0.2058 | 39.3087
14 | 2.1017 | 0.05776 | -0.203 | 36.3868
14.5 | 2.1092 | 0.06261 | -0.2004 | 33.6879
15 | 2.1131 | 0.06802 | -0.1979 | 31.0659
15.5 | 2.1138 | 0.07394 | -0.1955 | 28.588
16 | 2.1116 | 0.08037 | -0.1934 | 26.2735
16.5 | 2.1073 | 0.08722 | -0.1915 | 24.1607
17 | 2.1035 | 0.0941 | -0.1901 | 22.3539
17.5 | 2.1012 | 0.10085 | -0.189 | 20.8349
18 | 2.0971 | 0.10786 | -0.1882 | 19.4428
18.5 | 2.0914 | 0.11509 | -0.1878 | 18.1719
19 | 2.0849 | 0.12245 | -0.1878 | 17.0265
19.5 | 2.0781 | 0.12979 | -0.1882 | 16.0112
20 | 2.0709 | 0.13712 | -0.189 | 15.1028

## 35. Re 750k Mach 0.10 (1)
BIGFOIL.COM POLAR EXPORT
Joukowsky 18.00% thick 10.00% camber
Joukowsky 18.00% thick 10.00% camber |  |  |  | Cl Max: | 2.808 | at alpha= | 16 | deg
JavaFoil+Calcfoil stall+Eppler ext transition |  |  |  | L/D Max: | 129.853 | at alpha= | 2.5 | deg
Re: | 750000 |  |  | Cd Min: | 0.00969 | at alpha= | -3.5 | deg
Mach: | 0.1 |  |  | Cl=0 at alpha= | -11.72 | deg
|  |  |  | @ Cl=0.1, Cd= | 0.049558
|  |  |  | @ Cl=0.4, Cd= | 0.03224
|  |  |  | @ Cl=0.6, Cd= | 0.024132
alpha (deg) | Cl | Cd | Cm | Cl/Cd
-20 | -0.626 | 0.15211 | -0.169 | -4.116
-19.5 | -0.603 | 0.14493 | -0.171 | -4.159
-19 | -0.577 | 0.13788 | -0.172 | -4.187
-18.5 | -0.55 | 0.13089 | -0.174 | -4.201
-18 | -0.52 | 0.12414 | -0.175 | -4.192
-17.5 | -0.489 | 0.11769 | -0.177 | -4.155
-17 | -0.456 | 0.11153 | -0.179 | -4.085
-16.5 | -0.42 | 0.10539 | -0.181 | -3.988
-16 | -0.383 | 0.09952 | -0.182 | -3.849
-15.5 | -0.344 | 0.09388 | -0.184 | -3.666
-15 | -0.303 | 0.08842 | -0.186 | -3.432
-14.5 | -0.261 | 0.08303 | -0.188 | -3.146
-14 | -0.217 | 0.07798 | -0.191 | -2.786
-13.5 | -0.172 | 0.07313 | -0.193 | -2.35
-13 | -0.125 | 0.06843 | -0.195 | -1.83
-12.5 | -0.077 | 0.06393 | -0.198 | -1.209
-12 | -0.028 | 0.05962 | -0.201 | -0.474
-11.5 | 0.022 | 0.05553 | -0.203 | 0.394
-11 | 0.073 | 0.0515 | -0.206 | 1.419
-10.5 | 0.125 | 0.04776 | -0.209 | 2.623
-10 | 0.178 | 0.0442 | -0.212 | 4.036
-9.5 | 0.232 | 0.04079 | -0.215 | 5.696
-9 | 0.287 | 0.03809 | -0.219 | 7.539
-8.5 | 0.343 | 0.03509 | -0.222 | 9.771
-8 | 0.4 | 0.03224 | -0.226 | 12.394
-7.5 | 0.457 | 0.02949 | -0.23 | 15.508
-7 | 0.516 | 0.02698 | -0.234 | 19.124
-6.5 | 0.576 | 0.02471 | -0.238 | 23.302
-6 | 0.637 | 0.02324 | -0.242 | 27.406
-5.5 | 0.7 | 0.02041 | -0.246 | 34.282
-5 | 0.765 | 0.01798 | -0.251 | 42.535
-4.5 | 0.833 | 0.01629 | -0.257 | 51.147
-4 | 0.912 | 0.01469 | -0.264 | 62.103
-3.5 | 1.047 | 0.00969 | -0.29 | 108.061
-3 | 1.111 | 0.00995 | -0.29 | 111.624
-2.5 | 1.174 | 0.01018 | -0.29 | 115.262
-2 | 1.237 | 0.01049 | -0.29 | 117.897
-1.5 | 1.3 | 0.01075 | -0.29 | 120.965
-1 | 1.363 | 0.01104 | -0.29 | 123.384
-0.5 | 1.425 | 0.01137 | -0.289 | 125.39
0 | 1.474 | 0.01175 | -0.289 | 125.362
0.5 | 1.517 | 0.0121 | -0.289 | 125.342
1 | 1.576 | 0.01247 | -0.289 | 126.324
1.5 | 1.634 | 0.01285 | -0.289 | 127.15
2 | 1.692 | 0.01303 | -0.289 | 129.842
2.5 | 1.749 | 0.01347 | -0.289 | 129.853
3 | 1.806 | 0.01393 | -0.288 | 129.686
3.5 | 1.862 | 0.01445 | -0.288 | 128.881
4 | 1.918 | 0.01496 | -0.288 | 128.165
4.5 | 1.973 | 0.01552 | -0.287 | 127.098
5 | 2.028 | 0.01613 | -0.287 | 125.708
5.5 | 2.082 | 0.01676 | -0.287 | 124.189
6 | 2.135 | 0.01745 | -0.286 | 122.363
6.5 | 2.187 | 0.01819 | -0.286 | 120.273
7 | 2.239 | 0.01895 | -0.286 | 118.147
7.5 | 2.289 | 0.01973 | -0.285 | 116.027
8 | 2.339 | 0.0206 | -0.285 | 113.554
8.5 | 2.387 | 0.02133 | -0.284 | 111.921
9 | 2.435 | 0.02238 | -0.283 | 108.766
9.5 | 2.48 | 0.0235 | -0.283 | 105.511
10 | 2.523 | 0.02472 | -0.282 | 102.07
10.5 | 2.563 | 0.02603 | -0.282 | 98.481
11 | 2.602 | 0.02747 | -0.281 | 94.722
11.5 | 2.637 | 0.02902 | -0.28 | 90.886
12 | 2.67 | 0.03069 | -0.279 | 86.994
12.5 | 2.7 | 0.03255 | -0.279 | 82.938
13 | 2.715 | 0.04132 | -0.276 | 65.694
13.5 | 2.749 | 0.03684 | -0.277 | 74.63
14 | 2.769 | 0.03936 | -0.276 | 70.348
14.5 | 2.785 | 0.04227 | -0.275 | 65.893
15 | 2.797 | 0.04546 | -0.274 | 61.529
15.5 | 2.805 | 0.04953 | -0.273 | 56.632
16 | 2.808 | 0.05461 | -0.271 | 51.415
16.5 | 2.807 | 0.05951 | -0.27 | 47.169
17 | 2.804 | 0.06416 | -0.269 | 43.709
17.5 | 2.797 | 0.06828 | -0.268 | 40.966
18 | 2.788 | 0.07247 | -0.266 | 38.465
18.5 | 2.775 | 0.07657 | -0.265 | 36.24
19 | 2.758 | 0.08069 | -0.264 | 34.181
19.5 | 2.737 | 0.08512 | -0.263 | 32.158
20 | 2.714 | 0.0897 | -0.262 | 30.251

## 36. Re 750k Mach 0.10 (2)
BIGFOIL.COM POLAR EXPORT
Joukowsky 18.00% thick 10.00% camber
Joukowsky 18.00% thick 10.00% camber |  |  |  | Cl Max: | 2.1123 | at alpha= | 15.5 | deg
XFOIL ncrit=9 |  |  |  | L/D Max: | 122.395 | at alpha= | 1.5 | deg
Re: | 750000 |  |  | Cd Min: | 0.14087 | at alpha= | 20 | deg
Mach: | 0.1 |  |  | Cl=0 at alpha= | -10.4795 | deg
|  |  |  | @ Cl=0.1, Cd= | 0.13365
|  |  |  | @ Cl=0.4, Cd= | 0.01229
|  |  |  | @ Cl=0.6, Cd= | 0.011058
alpha (deg) | Cl | Cd | Cm | Cl/Cd
-16.5 | 0.272 | 0.13365 | -0.1852 | 2.0352
-16 | 0.2955 | 0.12921 | -0.1883 | 2.287
-14.5 | 0.3319 | 0.11048 | -0.1992 | 3.0042
-14 | 0.3567 | 0.10696 | -0.1996 | 3.3349
-13 | 0.0346 | 0.04991 | -0.2223 | 0.69325
-12.5 | -0.0044 | 0.04191 | -0.2258 | -0.10499
-12 | -0.017 | 0.0371 | -0.2271 | -0.45822
-11.5 | -0.0346 | 0.0334 | -0.2257 | -1.0359
-11 | -0.0341 | 0.02865 | -0.2303 | -1.1902
-10.5 | -0.0027 | 0.02298 | -0.2416 | -0.11749
-10 | 0.063 | 0.01862 | -0.2545 | 3.3835
-9.5 | 0.1372 | 0.01575 | -0.2645 | 8.7111
-9 | 0.2061 | 0.01436 | -0.2697 | 14.3524
-8.5 | 0.2708 | 0.01358 | -0.2727 | 19.9411
-8 | 0.3359 | 0.01275 | -0.2756 | 26.3451
-7.5 | 0.4 | 0.01229 | -0.2778 | 32.5468
-7 | 0.4627 | 0.01176 | -0.2796 | 39.3452
-6.5 | 0.5256 | 0.01134 | -0.2814 | 46.3492
-6 | 0.5869 | 0.01113 | -0.2825 | 52.7314
-5.5 | 0.6485 | 0.01079 | -0.2838 | 60.1019
-5 | 0.7102 | 0.01063 | -0.285 | 66.8109
-4.5 | 0.7697 | 0.01043 | -0.2857 | 73.7967
-4 | 0.8285 | 0.01038 | -0.2863 | 79.817
-3.5 | 0.8877 | 0.01028 | -0.2869 | 86.3521
-3 | 0.9458 | 0.01022 | -0.2873 | 92.544
-2.5 | 1.0031 | 0.01025 | -0.2876 | 97.8634
-2 | 1.0591 | 0.01025 | -0.2875 | 103.3268
-1 | 1.1679 | 0.01043 | -0.2868 | 111.9751
-0.5 | 1.2195 | 0.01059 | -0.286 | 115.1558
0 | 1.2698 | 0.01071 | -0.2848 | 118.5621
0.5 | 1.3143 | 0.01093 | -0.2826 | 120.247
1 | 1.3605 | 0.01118 | -0.2807 | 121.6905
1.5 | 1.4051 | 0.01148 | -0.2786 | 122.3955
2 | 1.4498 | 0.01185 | -0.2766 | 122.346
2.5 | 1.4921 | 0.01226 | -0.2742 | 121.7047
3 | 1.5339 | 0.01276 | -0.2717 | 120.2116
3.5 | 1.5747 | 0.01329 | -0.2692 | 118.4876
4 | 1.6142 | 0.01392 | -0.2666 | 115.9626
4.5 | 1.6526 | 0.01462 | -0.2638 | 113.0369
5 | 1.6898 | 0.01542 | -0.2609 | 109.585
5.5 | 1.7252 | 0.01634 | -0.2579 | 105.5814
6 | 1.7609 | 0.01731 | -0.255 | 101.7273
6.5 | 1.7911 | 0.01859 | -0.2514 | 96.3475
7 | 1.8269 | 0.01967 | -0.2488 | 92.8775
7.5 | 1.8543 | 0.02125 | -0.2451 | 87.2612
8 | 1.8873 | 0.02261 | -0.2423 | 83.4719
8.5 | 1.9154 | 0.02433 | -0.2391 | 78.7259
9 | 1.9373 | 0.02611 | -0.235 | 74.1976
9.5 | 1.966 | 0.028 | -0.2321 | 70.2143
10 | 1.9861 | 0.03058 | -0.2283 | 64.9477
10.5 | 2.0066 | 0.03326 | -0.2248 | 60.3307
11 | 2.0286 | 0.03593 | -0.2217 | 56.4598
11.5 | 2.0449 | 0.03918 | -0.2182 | 52.1924
12 | 2.0575 | 0.0429 | -0.2146 | 47.9604
12.5 | 2.0742 | 0.04639 | -0.2117 | 44.7122
13 | 2.086 | 0.05048 | -0.2086 | 41.3233
13.5 | 2.0935 | 0.05515 | -0.2054 | 37.9601
14 | 2.0974 | 0.06037 | -0.2024 | 34.7424
14.5 | 2.1059 | 0.06522 | -0.1999 | 32.2892
15 | 2.111 | 0.07062 | -0.1975 | 29.8924
15.5 | 2.1123 | 0.07659 | -0.1952 | 27.5793
16 | 2.1105 | 0.08308 | -0.1932 | 25.4032
16.5 | 2.1065 | 0.08999 | -0.1915 | 23.4082
17 | 2.1007 | 0.09724 | -0.1901 | 21.6032
17.5 | 2.0937 | 0.10472 | -0.1891 | 19.9933
18 | 2.0879 | 0.11205 | -0.1885 | 18.6336
18.5 | 2.0826 | 0.11931 | -0.1883 | 17.4554
19 | 2.0772 | 0.12657 | -0.1885 | 16.4115
19.5 | 2.0718 | 0.13374 | -0.189 | 15.4913
20 | 2.0663 | 0.14087 | -0.1899 | 14.6681

## 37. Re 750k Mach 0.25 (1)
BIGFOIL.COM POLAR EXPORT
Joukowsky 18.00% thick 10.00% camber
Joukowsky 18.00% thick 10.00% camber |  |  |  | Cl Max: | 2.779 | at alpha= | 14.5 | deg
JavaFoil+Calcfoil stall+Eppler ext transition |  |  |  | L/D Max: | 126.562 | at alpha= | 2 | deg
Re: | 750000 |  |  | Cd Min: | 0.01026 | at alpha= | -3 | deg
Mach: | 0.25 |  |  | Cl=0 at alpha= | -11.72 | deg
|  |  |  | @ Cl=0.1, Cd= | 0.052563
|  |  |  | @ Cl=0.4, Cd= | 0.034595
|  |  |  | @ Cl=0.6, Cd= | 0.026421
alpha (deg) | Cl | Cd | Cm | Cl/Cd
-20 | -0.539 | 0.16924 | -0.165 | -3.187
-19.5 | -0.53 | 0.1605 | -0.167 | -3.3
-19 | -0.516 | 0.15193 | -0.169 | -3.399
-18.5 | -0.5 | 0.1436 | -0.17 | -3.481
-18 | -0.48 | 0.13573 | -0.172 | -3.537
-17.5 | -0.457 | 0.12774 | -0.174 | -3.577
-17 | -0.431 | 0.12073 | -0.176 | -3.568
-16.5 | -0.402 | 0.11372 | -0.178 | -3.531
-16 | -0.37 | 0.10716 | -0.181 | -3.449
-15.5 | -0.335 | 0.10064 | -0.183 | -3.326
-15 | -0.297 | 0.09454 | -0.185 | -3.146
-14.5 | -0.258 | 0.08869 | -0.188 | -2.904
-14 | -0.215 | 0.08303 | -0.19 | -2.595
-13.5 | -0.171 | 0.07773 | -0.193 | -2.203
-13 | -0.125 | 0.07263 | -0.195 | -1.724
-12.5 | -0.078 | 0.06784 | -0.198 | -1.144
-12 | -0.028 | 0.06317 | -0.201 | -0.45
-11.5 | 0.022 | 0.05875 | -0.204 | 0.376
-11 | 0.074 | 0.05456 | -0.207 | 1.355
-10.5 | 0.127 | 0.05049 | -0.21 | 2.515
-10 | 0.181 | 0.04671 | -0.214 | 3.877
-9.5 | 0.236 | 0.04316 | -0.217 | 5.471
-9 | 0.292 | 0.04041 | -0.221 | 7.229
-8.5 | 0.349 | 0.03718 | -0.224 | 9.391
-8 | 0.407 | 0.03424 | -0.228 | 11.888
-7.5 | 0.466 | 0.03144 | -0.232 | 14.817
-7 | 0.526 | 0.02878 | -0.236 | 18.274
-6.5 | 0.587 | 0.02697 | -0.24 | 21.754
-6 | 0.649 | 0.02435 | -0.244 | 26.647
-5.5 | 0.713 | 0.02182 | -0.249 | 32.658
-5 | 0.778 | 0.02026 | -0.253 | 38.408
-4.5 | 0.846 | 0.01827 | -0.259 | 46.292
-4 | 0.922 | 0.01632 | -0.265 | 56.5
-3.5 | 1.002 | 0.01472 | -0.273 | 68.079
-3 | 1.141 | 0.01026 | -0.297 | 111.268
-2.5 | 1.206 | 0.01055 | -0.297 | 114.308
-2 | 1.271 | 0.01083 | -0.297 | 117.393
-1.5 | 1.336 | 0.01118 | -0.297 | 119.49
-1 | 1.4 | 0.01147 | -0.297 | 122.038
-0.5 | 1.465 | 0.01182 | -0.297 | 123.928
0 | 1.512 | 0.01228 | -0.297 | 123.196
0.5 | 1.555 | 0.01266 | -0.297 | 122.837
1 | 1.615 | 0.01307 | -0.297 | 123.587
1.5 | 1.675 | 0.01349 | -0.296 | 124.1
2 | 1.733 | 0.0137 | -0.296 | 126.562
2.5 | 1.792 | 0.01421 | -0.296 | 126.1
3 | 1.85 | 0.01475 | -0.296 | 125.369
3.5 | 1.907 | 0.01531 | -0.295 | 124.574
4 | 1.963 | 0.01592 | -0.295 | 123.365
4.5 | 2.02 | 0.01657 | -0.295 | 121.896
5 | 2.075 | 0.01726 | -0.294 | 120.242
5.5 | 2.129 | 0.01798 | -0.294 | 118.401
6 | 2.183 | 0.01875 | -0.294 | 116.421
6.5 | 2.236 | 0.0196 | -0.293 | 114.061
7 | 2.288 | 0.0205 | -0.293 | 111.614
7.5 | 2.338 | 0.0214 | -0.292 | 109.26
8 | 2.388 | 0.02242 | -0.292 | 106.531
8.5 | 2.436 | 0.02334 | -0.291 | 104.379
9 | 2.483 | 0.02455 | -0.29 | 101.117
9.5 | 2.527 | 0.02589 | -0.29 | 97.594
10 | 2.568 | 0.02734 | -0.289 | 93.95
10.5 | 2.607 | 0.02892 | -0.288 | 90.155
11 | 2.642 | 0.03064 | -0.288 | 86.25
11.5 | 2.675 | 0.03254 | -0.287 | 82.2
12 | 2.703 | 0.03462 | -0.286 | 78.073
12.5 | 2.727 | 0.03694 | -0.285 | 73.831
13 | 2.747 | 0.0395 | -0.284 | 69.543
13.5 | 2.763 | 0.04244 | -0.283 | 65.099
14 | 2.773 | 0.04577 | -0.282 | 60.597
14.5 | 2.779 | 0.04964 | -0.281 | 55.982
15 | 2.778 | 0.05464 | -0.28 | 50.833
15.5 | 2.771 | 0.06079 | -0.278 | 45.584
16 | 2.759 | 0.06653 | -0.276 | 41.468
16.5 | 2.743 | 0.07183 | -0.275 | 38.181
17 | 2.722 | 0.07697 | -0.274 | 35.363
17.5 | 2.694 | 0.0821 | -0.272 | 32.816
18 | 2.661 | 0.0872 | -0.271 | 30.521
18.5 | 2.624 | 0.09261 | -0.27 | 28.331
19 | 2.579 | 0.09829 | -0.268 | 26.24
19.5 | 2.529 | 0.1042 | -0.267 | 24.267

## 38. Re 750k Mach 0.25 (2)
BIGFOIL.COM POLAR EXPORT
Joukowsky 18.00% thick 10.00% camber
Joukowsky 18.00% thick 10.00% camber |  |  |  | Cl Max: | 2.0945 | at alpha= | 15 | deg
XFOIL ncrit=9 |  |  |  | L/D Max: | 114.716 | at alpha= | 1 | deg
Re: | 750000 |  |  | Cd Min: | 0.16031 | at alpha= | 20 | deg
Mach: | 0.25 |  |  | Cl=0 at alpha= | -99 | deg
|  |  |  | @ Cl=0.1, Cd= | 0.11939
|  |  |  | @ Cl=0.4, Cd= | 0.10727
|  |  |  | @ Cl=0.6, Cd= | 0.011586
alpha (deg) | Cl | Cd | Cm | Cl/Cd
-15 | 0.3558 | 0.11939 | -0.2012 | 2.9801
-14.5 | 0.3772 | 0.11596 | -0.2023 | 3.2528
-13.5 | 0.4055 | 0.10518 | -0.2067 | 3.8553
-13 | 0.432 | 0.10189 | -0.2084 | 4.2399
-12.5 | 0.4173 | 0.09319 | -0.2115 | 4.4779
-11.5 | 0.1212 | 0.04527 | -0.23 | 2.6773
-11 | 0.1224 | 0.04141 | -0.2308 | 2.9558
-10.5 | 0.0953 | 0.03613 | -0.2307 | 2.6377
-10 | 0.0676 | 0.03042 | -0.2335 | 2.2222
-9.5 | 0.0901 | 0.02438 | -0.2447 | 3.6957
-9 | 0.1587 | 0.01928 | -0.2598 | 8.2313
-8.5 | 0.2444 | 0.01552 | -0.2733 | 15.7474
-7.5 | 0.3882 | 0.01326 | -0.2821 | 29.276
-7 | 0.4563 | 0.0126 | -0.2846 | 36.2143
-6.5 | 0.5235 | 0.0121 | -0.2868 | 43.2645
-6 | 0.5892 | 0.01163 | -0.2885 | 50.6621
-5 | 0.7171 | 0.01111 | -0.2908 | 64.5455
-4.5 | 0.7801 | 0.01089 | -0.2917 | 71.6345
-4 | 0.8423 | 0.01076 | -0.2925 | 78.2807
-3.5 | 0.9027 | 0.01066 | -0.2928 | 84.6811
-3 | 0.9623 | 0.01069 | -0.293 | 90.0187
-2.5 | 1.0199 | 0.01067 | -0.2928 | 95.5858
-1.5 | 1.1322 | 0.01078 | -0.2919 | 105.0278
-1 | 1.1829 | 0.01093 | -0.2903 | 108.2251
-0.5 | 1.2314 | 0.01108 | -0.2884 | 111.1372
0 | 1.2792 | 0.01135 | -0.2864 | 112.7048
0.5 | 1.3279 | 0.01163 | -0.2846 | 114.1788
1 | 1.3743 | 0.01198 | -0.2824 | 114.7162
1.5 | 1.4201 | 0.0124 | -0.2802 | 114.5242
2 | 1.4637 | 0.0129 | -0.2776 | 113.4651
2.5 | 1.5078 | 0.01344 | -0.2752 | 112.1875
3 | 1.5488 | 0.0141 | -0.2724 | 109.844
3.5 | 1.5907 | 0.0148 | -0.2697 | 107.4797
4 | 1.6284 | 0.01568 | -0.2665 | 103.852
4.5 | 1.6682 | 0.01656 | -0.2637 | 100.7367
5 | 1.7029 | 0.01771 | -0.2602 | 96.1547
5.5 | 1.7408 | 0.01878 | -0.2573 | 92.6944
6 | 1.7722 | 0.02024 | -0.2536 | 87.5593
6.5 | 1.8078 | 0.02156 | -0.2506 | 83.8497
7 | 1.8375 | 0.02329 | -0.247 | 78.8965
7.5 | 1.8688 | 0.02504 | -0.2437 | 74.6326
8 | 1.8984 | 0.027 | -0.2403 | 70.3111
8.5 | 1.9214 | 0.0295 | -0.2364 | 65.1322
9 | 1.9516 | 0.03123 | -0.2334 | 62.4912
9.5 | 1.9742 | 0.034 | -0.2298 | 58.0647
10 | 1.9918 | 0.0373 | -0.2259 | 53.3995
10.5 | 2.0151 | 0.0403 | -0.2227 | 50.0025
11 | 2.0327 | 0.04387 | -0.2192 | 46.3346
11.5 | 2.0447 | 0.04808 | -0.2156 | 42.527
12 | 2.0608 | 0.0521 | -0.2125 | 39.5547
12.5 | 2.0733 | 0.0566 | -0.2094 | 36.6307
13 | 2.081 | 0.06174 | -0.2063 | 33.7059
13.5 | 2.0846 | 0.06748 | -0.2034 | 30.8921
14 | 2.0882 | 0.07341 | -0.2007 | 28.4457
14.5 | 2.0932 | 0.07931 | -0.1985 | 26.3926
15 | 2.0945 | 0.08579 | -0.1964 | 24.4143
15.5 | 2.0934 | 0.09265 | -0.1946 | 22.5947
16 | 2.0896 | 0.09996 | -0.1932 | 20.9044
16.5 | 2.0845 | 0.1075 | -0.1921 | 19.3907
17 | 2.0783 | 0.11522 | -0.1915 | 18.0377
17.5 | 2.0719 | 0.12297 | -0.1913 | 16.8488
18.5 | 2.0612 | 0.13807 | -0.1922 | 14.9287
19 | 2.0566 | 0.14549 | -0.1932 | 14.1357
19.5 | 2.0517 | 0.15288 | -0.1947 | 13.4203
20 | 2.0463 | 0.16031 | -0.1965 | 12.7646

## 39. Re 750k Mach 0.50 (1)
BIGFOIL.COM POLAR EXPORT
Joukowsky 18.00% thick 10.00% camber
Joukowsky 18.00% thick 10.00% camber |  |  |  | Cl Max: | 2.663 | at alpha= | 10 | deg
JavaFoil+Calcfoil stall+Eppler ext transition |  |  |  | L/D Max: | 113.974 | at alpha= | -0.5 | deg
Re: | 750000 |  |  | Cd Min: | 0.01325 | at alpha= | -1.5 | deg
Mach: | 0.5 |  |  | Cl=0 at alpha= | -11.75 | deg
|  |  |  | @ Cl=0.1, Cd= | 0.070731
|  |  |  | @ Cl=0.4, Cd= | 0.045746
|  |  |  | @ Cl=0.6, Cd= | 0.035551
alpha (deg) | Cl | Cd | Cm | Cl/Cd
-20 | -0.502 | 0.21168 | -0.186 | -2.37
-19.5 | -0.471 | 0.20673 | -0.186 | -2.279
-19 | -0.44 | 0.20139 | -0.183 | -2.185
-18.5 | -0.41 | 0.19377 | -0.182 | -2.113
-18 | -0.379 | 0.1875 | -0.183 | -2.022
-17.5 | -0.349 | 0.18625 | -0.181 | -1.872
-17 | -0.318 | 0.18018 | -0.178 | -1.764
-16.5 | -0.288 | 0.17278 | -0.179 | -1.665
-16 | -0.257 | 0.16911 | -0.176 | -1.521
-15.5 | -0.227 | 0.16026 | -0.175 | -1.416
-15 | -0.197 | 0.15679 | -0.174 | -1.255
-14.5 | -0.166 | 0.14848 | -0.169 | -1.121
-14 | -0.136 | 0.14465 | -0.17 | -0.943
-13.5 | -0.106 | 0.13631 | -0.164 | -0.78
-13 | -0.076 | 0.13338 | -0.164 | -0.573
-12.5 | -0.047 | 0.12355 | -0.158 | -0.377
-12 | -0.017 | 0.11116 | -0.154 | -0.151
-11.5 | 0.017 | 0.08833 | -0.176 | 0.193
-11 | 0.068 | 0.07524 | -0.195 | 0.902
-10.5 | 0.124 | 0.06735 | -0.203 | 1.841
-10 | 0.183 | 0.06157 | -0.211 | 2.977
-9.5 | 0.244 | 0.05608 | -0.218 | 4.355
-9 | 0.307 | 0.05197 | -0.223 | 5.904
-8.5 | 0.371 | 0.04733 | -0.229 | 7.831
-8 | 0.436 | 0.04378 | -0.234 | 9.95
-7.5 | 0.501 | 0.04022 | -0.24 | 12.468
-7 | 0.568 | 0.03695 | -0.245 | 15.375
-6.5 | 0.635 | 0.03402 | -0.25 | 18.676
-6 | 0.704 | 0.03135 | -0.255 | 22.447
-5.5 | 0.773 | 0.0289 | -0.26 | 26.757
-5 | 0.843 | 0.02675 | -0.265 | 31.533
-4.5 | 0.915 | 0.02477 | -0.27 | 36.934
-4 | 0.995 | 0.02301 | -0.275 | 43.241
-3.5 | 1.069 | 0.02141 | -0.281 | 49.911
-3 | 1.145 | 0.01992 | -0.286 | 57.461
-2.5 | 1.225 | 0.01861 | -0.292 | 65.817
-2 | 1.312 | 0.01759 | -0.3 | 74.602
-1.5 | 1.493 | 0.01325 | -0.33 | 112.731
-1 | 1.566 | 0.01376 | -0.33 | 113.755
-0.5 | 1.638 | 0.01437 | -0.33 | 113.974
0 | 1.681 | 0.01508 | -0.33 | 111.426
0.5 | 1.716 | 0.01574 | -0.33 | 109.032
1 | 1.78 | 0.0164 | -0.329 | 108.549
1.5 | 1.844 | 0.01709 | -0.329 | 107.901
2 | 1.907 | 0.01774 | -0.329 | 107.484
2.5 | 1.969 | 0.01859 | -0.328 | 105.911
3 | 2.03 | 0.01948 | -0.328 | 104.167
3.5 | 2.09 | 0.02051 | -0.327 | 101.865
4 | 2.148 | 0.02162 | -0.327 | 99.369
4.5 | 2.206 | 0.0228 | -0.326 | 96.733
5 | 2.261 | 0.02409 | -0.326 | 93.861
5.5 | 2.316 | 0.02553 | -0.325 | 90.706
6 | 2.368 | 0.02707 | -0.325 | 87.476
6.5 | 2.419 | 0.02875 | -0.324 | 84.131
7 | 2.467 | 0.03064 | -0.323 | 80.525
7.5 | 2.512 | 0.03275 | -0.322 | 76.716
8 | 2.554 | 0.0351 | -0.321 | 72.779
8.5 | 2.592 | 0.03779 | -0.32 | 68.588
9 | 2.624 | 0.04083 | -0.319 | 64.281
9.5 | 2.649 | 0.0442 | -0.318 | 59.927
10 | 2.663 | 0.04837 | -0.317 | 55.05
10.5 | 2.662 | 0.05334 | -0.315 | 49.91
11 | 2.642 | 0.05966 | -0.314 | 44.286
11.5 | 2.594 | 0.0678 | -0.312 | 38.262
12 | 2.501 | 0.08065 | -0.309 | 31.007
12.5 | 2.314 | 0.1034 | -0.304 | 22.378
13 | 1.367 | 0.12813 | -0.146 | 10.666
13.5 | 1.398 | 0.15053 | -0.169 | 9.285
14 | 1.427 | 0.16478 | -0.18 | 8.662
14.5 | 1.457 | 0.17665 | -0.19 | 8.25
15 | 1.488 | 0.18857 | -0.199 | 7.892

## 40. Re 750k Mach 0.50 (2)
BIGFOIL.COM POLAR EXPORT
Joukowsky 18.00% thick 10.00% camber
Joukowsky 18.00% thick 10.00% camber |  |  |  | Cl Max: | 2.0524 | at alpha= | 17 | deg
XFOIL ncrit=9 |  |  |  | L/D Max: | 82.4426 | at alpha= | -0.5 | deg
Re: | 750000 |  |  | Cd Min: | 0.23328 | at alpha= | 20 | deg
Mach: | 0.5 |  |  | Cl=0 at alpha= | -99 | deg
|  |  |  | @ Cl=0.1, Cd= | 0.1793
|  |  |  | @ Cl=0.4, Cd= | 0.13986
|  |  |  | @ Cl=0.6, Cd= | 0.092585
alpha (deg) | Cl | Cd | Cm | Cl/Cd
-19.5 | 0.2308 | 0.1793 | -0.1927 | 1.2872
-19 | 0.2684 | 0.17267 | -0.2002 | 1.5544
-18.5 | 0.2827 | 0.16524 | -0.2045 | 1.7108
-18 | 0.318 | 0.15933 | -0.2096 | 1.9959
-17.5 | 0.3427 | 0.15499 | -0.2117 | 2.2111
-17 | 0.3683 | 0.14893 | -0.216 | 2.473
-16.5 | 0.3811 | 0.14252 | -0.2185 | 2.674
-16 | 0.4129 | 0.13804 | -0.2216 | 2.9912
-15.5 | 0.4353 | 0.13365 | -0.2233 | 3.257
-15 | 0.4437 | 0.1267 | -0.2269 | 3.502
-14.5 | 0.4742 | 0.12277 | -0.228 | 3.8625
-14 | 0.5001 | 0.11859 | -0.23 | 4.2171
-13.5 | 0.5042 | 0.11202 | -0.2329 | 4.501
-13 | 0.5317 | 0.10778 | -0.2338 | 4.9332
-12.5 | 0.5609 | 0.10443 | -0.2351 | 5.3711
-11 | 0.6084 | 0.09004 | -0.2384 | 6.757
-10.5 | 0.6239 | 0.08545 | -0.239 | 7.3013
-10 | 0.6339 | 0.08052 | -0.2396 | 7.8726
-9.5 | 0.6224 | 0.07328 | -0.2405 | 8.4934
-9 | 0.6517 | 0.07138 | -0.2399 | 9.13
-8.5 | 0.6618 | 0.06756 | -0.2391 | 9.7957
-8 | 0.6564 | 0.06224 | -0.2387 | 10.5463
-7.5 | 0.6656 | 0.05925 | -0.2367 | 11.2338
-7 | 0.6333 | 0.05278 | -0.235 | 11.9989
-6.5 | 0.4285 | 0.03969 | -0.2247 | 10.7962
-6 | 0.3968 | 0.03491 | -0.223 | 11.3664
-5.5 | 0.5368 | 0.01734 | -0.2846 | 30.9573
-5 | 0.6588 | 0.01466 | -0.2996 | 44.9386
-4.5 | 0.7447 | 0.01378 | -0.3038 | 54.0421
-4 | 0.8197 | 0.01337 | -0.3051 | 61.3089
-3.5 | 0.8916 | 0.01326 | -0.3056 | 67.2398
-3 | 0.9582 | 0.01328 | -0.3052 | 72.1536
-2.5 | 1.0251 | 0.01343 | -0.3048 | 76.3291
-2 | 1.0849 | 0.01369 | -0.3032 | 79.2476
-1.5 | 1.146 | 0.01407 | -0.3018 | 81.4499
-1 | 1.2004 | 0.01459 | -0.2994 | 82.2755
-0.5 | 1.2556 | 0.01523 | -0.2972 | 82.4425
0 | 1.3076 | 0.01597 | -0.2946 | 81.8785
0.5 | 1.3591 | 0.01684 | -0.2919 | 80.7067
1 | 1.4071 | 0.01788 | -0.2889 | 78.6969
1.5 | 1.4548 | 0.01904 | -0.2858 | 76.4076
2 | 1.4988 | 0.0204 | -0.2823 | 73.4706
2.5 | 1.5435 | 0.02188 | -0.2791 | 70.5439
3 | 1.5853 | 0.02355 | -0.2755 | 67.3163
3.5 | 1.6248 | 0.0255 | -0.2718 | 63.7176
4 | 1.6644 | 0.02751 | -0.2682 | 60.5016
4.5 | 1.7009 | 0.02989 | -0.2644 | 56.9053
5 | 1.7361 | 0.03243 | -0.2606 | 53.5338
5.5 | 1.7683 | 0.03531 | -0.2567 | 50.0793
6 | 1.8003 | 0.03839 | -0.2529 | 46.895
6.5 | 1.8309 | 0.04162 | -0.2491 | 43.9909
7 | 1.8576 | 0.04542 | -0.2453 | 40.8983
7.5 | 1.8832 | 0.04941 | -0.2415 | 38.1137
8 | 1.9064 | 0.0537 | -0.2378 | 35.5009
8.5 | 1.9272 | 0.0585 | -0.2342 | 32.9436
9 | 1.9473 | 0.06348 | -0.2309 | 30.6758
9.5 | 1.9654 | 0.06877 | -0.2276 | 28.5793
10 | 1.9806 | 0.07468 | -0.2246 | 26.5212
10.5 | 1.9945 | 0.08096 | -0.2221 | 24.6356
11 | 2.0055 | 0.08714 | -0.2193 | 23.0147
12 | 2.0206 | 0.10122 | -0.2148 | 19.9625
12.5 | 2.0266 | 0.10856 | -0.2131 | 18.668
13 | 2.0319 | 0.11604 | -0.2117 | 17.5103
13.5 | 2.0358 | 0.12372 | -0.2109 | 16.4549
14 | 2.0397 | 0.13147 | -0.2105 | 15.5146
14.5 | 2.0439 | 0.13925 | -0.2105 | 14.6779
15 | 2.0475 | 0.14712 | -0.211 | 13.9172
15.5 | 2.05 | 0.15514 | -0.2119 | 13.2139
16 | 2.0517 | 0.16332 | -0.2133 | 12.5625
16.5 | 2.0522 | 0.17167 | -0.2152 | 11.9543
17 | 2.0524 | 0.18017 | -0.2177 | 11.3915
17.5 | 2.052 | 0.18879 | -0.2205 | 10.8692
18 | 2.0513 | 0.19753 | -0.2238 | 10.3848
19 | 2.0501 | 0.21528 | -0.2317 | 9.5229
19.5 | 2.0499 | 0.22419 | -0.236 | 9.1436
20 | 2.0493 | 0.23328 | -0.2409 | 8.7847

## 41. Re 1M Mach 0.00 (1)
BIGFOIL.COM POLAR EXPORT
Joukowsky 18.00% thick 10.00% camber
Joukowsky 18.00% thick 10.00% camber |  |  |  | Cl Max: | 2.82 | at alpha= | 16.5 | deg
JavaFoil+Calcfoil stall+Eppler ext transition |  |  |  | L/D Max: | 137.822 | at alpha= | 2 | deg
Re: | 1000000 |  |  | Cd Min: | 0.00829 | at alpha= | -4 | deg
Mach: | 0 |  |  | Cl=0 at alpha= | -11.72 | deg
|  |  |  | @ Cl=0.1, Cd= | 0.046461
|  |  |  | @ Cl=0.4, Cd= | 0.029709
|  |  |  | @ Cl=0.6, Cd= | 0.021529
alpha (deg) | Cl | Cd | Cm | Cl/Cd
-20 | -0.638 | 0.14455 | -0.174 | -4.411
-19.5 | -0.613 | 0.13767 | -0.175 | -4.451
-19 | -0.586 | 0.13083 | -0.176 | -4.478
-18.5 | -0.557 | 0.12427 | -0.178 | -4.483
-18 | -0.526 | 0.11809 | -0.179 | -4.458
-17.5 | -0.494 | 0.1118 | -0.181 | -4.418
-17 | -0.46 | 0.10592 | -0.183 | -4.34
-16.5 | -0.424 | 0.10012 | -0.185 | -4.23
-16 | -0.386 | 0.09441 | -0.186 | -4.085
-15.5 | -0.346 | 0.08903 | -0.188 | -3.888
-15 | -0.305 | 0.0838 | -0.19 | -3.64
-14.5 | -0.262 | 0.07863 | -0.192 | -3.337
-14 | -0.218 | 0.07377 | -0.195 | -2.957
-13.5 | -0.172 | 0.06912 | -0.197 | -2.495
-13 | -0.126 | 0.06466 | -0.199 | -1.942
-12.5 | -0.078 | 0.0603 | -0.202 | -1.286
-12 | -0.028 | 0.05615 | -0.204 | -0.504
-11.5 | 0.022 | 0.0521 | -0.207 | 0.421
-11 | 0.073 | 0.04828 | -0.21 | 1.517
-10.5 | 0.126 | 0.04471 | -0.213 | 2.807
-10 | 0.179 | 0.04128 | -0.216 | 4.33
-9.5 | 0.233 | 0.03796 | -0.219 | 6.134
-9 | 0.288 | 0.03484 | -0.222 | 8.261
-8.5 | 0.344 | 0.03246 | -0.226 | 10.588
-8 | 0.401 | 0.02966 | -0.229 | 13.503
-7.5 | 0.459 | 0.02696 | -0.233 | 17.012
-7 | 0.518 | 0.02453 | -0.237 | 21.099
-6.5 | 0.578 | 0.02231 | -0.241 | 25.904
-6 | 0.64 | 0.02011 | -0.246 | 31.813
-5.5 | 0.704 | 0.01797 | -0.251 | 39.176
-5 | 0.771 | 0.01594 | -0.256 | 48.365
-4.5 | 0.844 | 0.01404 | -0.263 | 60.1
-4 | 0.979 | 0.00829 | -0.288 | 118.154
-3.5 | 1.042 | 0.00914 | -0.288 | 114.034
-3 | 1.105 | 0.00934 | -0.289 | 118.309
-2.5 | 1.168 | 0.00959 | -0.289 | 121.836
-2 | 1.231 | 0.00988 | -0.289 | 124.549
-1.5 | 1.293 | 0.01012 | -0.288 | 127.836
-1 | 1.356 | 0.0104 | -0.288 | 130.374
-0.5 | 1.418 | 0.01071 | -0.288 | 132.48
0 | 1.468 | 0.01106 | -0.288 | 132.777
0.5 | 1.512 | 0.0114 | -0.288 | 132.566
1 | 1.57 | 0.01175 | -0.288 | 133.697
1.5 | 1.628 | 0.0121 | -0.288 | 134.597
2 | 1.686 | 0.01223 | -0.288 | 137.822
2.5 | 1.743 | 0.01267 | -0.288 | 137.549
3 | 1.8 | 0.01311 | -0.287 | 137.344
3.5 | 1.856 | 0.01357 | -0.287 | 136.763
4 | 1.912 | 0.01407 | -0.287 | 135.889
4.5 | 1.967 | 0.01462 | -0.286 | 134.543
5 | 2.021 | 0.01518 | -0.286 | 133.192
5.5 | 2.075 | 0.01579 | -0.286 | 131.472
6 | 2.128 | 0.01643 | -0.285 | 129.514
6.5 | 2.181 | 0.01711 | -0.285 | 127.439
7 | 2.232 | 0.01783 | -0.285 | 125.207
7.5 | 2.283 | 0.01858 | -0.284 | 122.869
8 | 2.333 | 0.01915 | -0.284 | 121.834
8.5 | 2.381 | 0.02006 | -0.283 | 118.709
9 | 2.428 | 0.02105 | -0.283 | 115.374
9.5 | 2.474 | 0.0221 | -0.282 | 111.912
10 | 2.517 | 0.02326 | -0.281 | 108.195
10.5 | 2.558 | 0.02451 | -0.281 | 104.369
11 | 2.597 | 0.02588 | -0.28 | 100.342
11.5 | 2.633 | 0.02733 | -0.279 | 96.346
12 | 2.666 | 0.02894 | -0.279 | 92.114
12.5 | 2.697 | 0.03068 | -0.278 | 87.895
13 | 2.724 | 0.03262 | -0.277 | 83.507
13.5 | 2.748 | 0.03479 | -0.276 | 78.984
14 | 2.769 | 0.03719 | -0.275 | 74.452
14.5 | 2.787 | 0.03986 | -0.274 | 69.903
15 | 2.8 | 0.04286 | -0.273 | 65.33
15.5 | 2.811 | 0.04625 | -0.272 | 60.782
16 | 2.817 | 0.04987 | -0.271 | 56.492
16.5 | 2.82 | 0.05413 | -0.27 | 52.091
17 | 2.819 | 0.05844 | -0.269 | 48.233
17.5 | 2.815 | 0.06238 | -0.267 | 45.124
18 | 2.808 | 0.06623 | -0.266 | 42.399
18.5 | 2.799 | 0.06997 | -0.265 | 39.998
19 | 2.785 | 0.07371 | -0.264 | 37.787
19.5 | 2.768 | 0.07762 | -0.263 | 35.664
20 | 2.749 | 0.08166 | -0.262 | 33.661

## 42. Re 1M Mach 0.00 (2)
BIGFOIL.COM POLAR EXPORT
Joukowsky 18.00% thick 10.00% camber
Joukowsky 18.00% thick 10.00% camber |  |  |  | Cl Max: | 2.1347 | at alpha= | 15.5 | deg
XFOIL ncrit=9 |  |  |  | L/D Max: | 134.612 | at alpha= | 1.5 | deg
Re: | 1000000 |  |  | Cd Min: | 0.13499 | at alpha= | 20 | deg
Mach: | 0 |  |  | Cl=0 at alpha= | -10.7029 | deg
|  |  |  | @ Cl=0.1, Cd= | 0.13177
|  |  |  | @ Cl=0.4, Cd= | 0.010757
|  |  |  | @ Cl=0.6, Cd= | 0.009785
alpha (deg) | Cl | Cd | Cm | Cl/Cd
-16.5 | 0.2704 | 0.13177 | -0.1855 | 2.0521
-15 | -0.02 | 0.064 | -0.2134 | -0.3125
-14.5 | -0.0166 | 0.05902 | -0.2165 | -0.28126
-14 | -0.0281 | 0.05295 | -0.2195 | -0.53069
-13.5 | -0.0425 | 0.04683 | -0.2226 | -0.90754
-13 | -0.0475 | 0.04226 | -0.2243 | -1.124
-12.5 | -0.0529 | 0.03803 | -0.2252 | -1.391
-12 | -0.0791 | 0.03338 | -0.2246 | -2.3697
-11.5 | -0.0837 | 0.02788 | -0.2302 | -3.0022
-10.5 | 0.0213 | 0.01632 | -0.2588 | 1.3051
-10 | 0.091 | 0.01431 | -0.2658 | 6.3592
-9.5 | 0.1587 | 0.01299 | -0.2707 | 12.2171
-9 | 0.2219 | 0.0123 | -0.2732 | 18.0407
-8.5 | 0.286 | 0.0116 | -0.2759 | 24.6552
-8 | 0.3481 | 0.0112 | -0.2775 | 31.0804
-7.5 | 0.4114 | 0.01066 | -0.2796 | 38.5929
-7 | 0.4729 | 0.01036 | -0.281 | 45.6467
-6.5 | 0.5345 | 0.01005 | -0.2824 | 53.1841
-6 | 0.5952 | 0.0098 | -0.2835 | 60.7347
-5.5 | 0.6559 | 0.00961 | -0.2846 | 68.2518
-5 | 0.7155 | 0.00948 | -0.2853 | 75.4747
-4.5 | 0.7746 | 0.00939 | -0.2861 | 82.492
-4 | 0.8343 | 0.00925 | -0.2869 | 90.1946
-3.5 | 0.8914 | 0.00925 | -0.2871 | 96.3676
-3 | 0.9493 | 0.00922 | -0.2875 | 102.961
-2.5 | 1.0056 | 0.00924 | -0.2876 | 108.8312
-2 | 1.0612 | 0.00929 | -0.2876 | 114.2304
-1.5 | 1.1166 | 0.00933 | -0.2875 | 119.6785
-1 | 1.1685 | 0.00949 | -0.2867 | 123.1296
-0.5 | 1.2219 | 0.00956 | -0.2862 | 127.8138
0 | 1.2661 | 0.0098 | -0.284 | 129.1939
0.5 | 1.3155 | 0.0099 | -0.2827 | 132.8788
1 | 1.3588 | 0.01022 | -0.2804 | 132.955
1.5 | 1.4067 | 0.01045 | -0.279 | 134.6124
2 | 1.4488 | 0.01086 | -0.2765 | 133.407
2.5 | 1.4946 | 0.01119 | -0.2748 | 133.5657
3 | 1.5349 | 0.0117 | -0.2722 | 131.188
3.5 | 1.5782 | 0.01215 | -0.2702 | 129.893
4 | 1.6157 | 0.01283 | -0.2672 | 125.9314
4.5 | 1.6576 | 0.01339 | -0.2651 | 123.7939
5 | 1.6918 | 0.01427 | -0.2618 | 118.5564
5.5 | 1.7327 | 0.01495 | -0.2597 | 115.8997
6 | 1.7633 | 0.0161 | -0.256 | 109.5217
6.5 | 1.8028 | 0.01691 | -0.2539 | 106.6115
7 | 1.8327 | 0.01822 | -0.2504 | 100.5873
7.5 | 1.8661 | 0.01944 | -0.2475 | 95.9928
8 | 1.8971 | 0.02085 | -0.2445 | 90.988
8.5 | 1.922 | 0.02269 | -0.2408 | 84.7069
9 | 1.9549 | 0.02375 | -0.2383 | 82.3116
9.5 | 1.9776 | 0.02594 | -0.2346 | 76.2375
10 | 1.9997 | 0.02828 | -0.231 | 70.7107
10.5 | 2.0259 | 0.03041 | -0.228 | 66.6195
11 | 2.044 | 0.03327 | -0.2244 | 61.4367
11.5 | 2.0585 | 0.03654 | -0.2207 | 56.3355
12 | 2.0787 | 0.03947 | -0.2177 | 52.6653
12.5 | 2.0948 | 0.04284 | -0.2146 | 48.8982
13 | 2.1053 | 0.04689 | -0.2112 | 44.8987
13.5 | 2.1119 | 0.05148 | -0.2079 | 41.0237
14 | 2.1209 | 0.05599 | -0.205 | 37.88
14.5 | 2.1286 | 0.06078 | -0.2023 | 35.0214
15 | 2.133 | 0.06606 | -0.1997 | 32.2888
15.5 | 2.1347 | 0.07182 | -0.1972 | 29.7229
16 | 2.1337 | 0.07803 | -0.195 | 27.3446
16.5 | 2.1309 | 0.08464 | -0.1931 | 25.176
17 | 2.1262 | 0.0916 | -0.1914 | 23.2118
17.5 | 2.1197 | 0.09889 | -0.1902 | 21.4349
18 | 2.1148 | 0.10602 | -0.1893 | 19.9472
18.5 | 2.1091 | 0.11326 | -0.1888 | 18.6218
19 | 2.1033 | 0.12051 | -0.1886 | 17.4533
19.5 | 2.0968 | 0.1278 | -0.1889 | 16.4069
20 | 2.0906 | 0.13499 | -0.1895 | 15.4871

## 43. Re 1M Mach 0.10 (1)
BIGFOIL.COM POLAR EXPORT
Joukowsky 18.00% thick 10.00% camber
Joukowsky 18.00% thick 10.00% camber |  |  |  | Cl Max: | 2.813 | at alpha= | 16 | deg
JavaFoil+Calcfoil stall+Eppler ext transition |  |  |  | L/D Max: | 136.911 | at alpha= | 2.5 | deg
Re: | 1000000 |  |  | Cd Min: | 0.00832 | at alpha= | -4 | deg
Mach: | 0.1 |  |  | Cl=0 at alpha= | -11.72 | deg
|  |  |  | @ Cl=0.1, Cd= | 0.046971
|  |  |  | @ Cl=0.4, Cd= | 0.030128
|  |  |  | @ Cl=0.6, Cd= | 0.02193
alpha (deg) | Cl | Cd | Cm | Cl/Cd
-20 | -0.628 | 0.14681 | -0.173 | -4.275
-19.5 | -0.604 | 0.1397 | -0.175 | -4.325
-19 | -0.579 | 0.13275 | -0.176 | -4.36
-18.5 | -0.551 | 0.12587 | -0.178 | -4.38
-18 | -0.522 | 0.11955 | -0.179 | -4.365
-17.5 | -0.49 | 0.11328 | -0.181 | -4.328
-17 | -0.457 | 0.10723 | -0.183 | -4.261
-16.5 | -0.422 | 0.10143 | -0.184 | -4.156
-16 | -0.384 | 0.09567 | -0.186 | -4.016
-15.5 | -0.345 | 0.09009 | -0.188 | -3.832
-15 | -0.304 | 0.08483 | -0.19 | -3.589
-14.5 | -0.262 | 0.07957 | -0.192 | -3.294
-14 | -0.218 | 0.07465 | -0.195 | -2.921
-13.5 | -0.173 | 0.06994 | -0.197 | -2.467
-13 | -0.126 | 0.06536 | -0.199 | -1.923
-12.5 | -0.078 | 0.06094 | -0.202 | -1.274
-12 | -0.028 | 0.05673 | -0.205 | -0.5
-11.5 | 0.022 | 0.05277 | -0.207 | 0.417
-11 | 0.073 | 0.04883 | -0.21 | 1.504
-10.5 | 0.126 | 0.04518 | -0.213 | 2.785
-10 | 0.179 | 0.04171 | -0.216 | 4.297
-9.5 | 0.233 | 0.03842 | -0.219 | 6.077
-9 | 0.289 | 0.03523 | -0.223 | 8.196
-8.5 | 0.345 | 0.03282 | -0.226 | 10.507
-8 | 0.402 | 0.03003 | -0.23 | 13.383
-7.5 | 0.46 | 0.02734 | -0.234 | 16.831
-7 | 0.519 | 0.02488 | -0.238 | 20.877
-6.5 | 0.58 | 0.02262 | -0.242 | 25.639
-6 | 0.642 | 0.02048 | -0.246 | 31.342
-5.5 | 0.706 | 0.01832 | -0.251 | 38.528
-5 | 0.773 | 0.01634 | -0.256 | 47.304
-4.5 | 0.845 | 0.01436 | -0.263 | 58.854
-4 | 0.984 | 0.00832 | -0.29 | 118.276
-3.5 | 1.047 | 0.00919 | -0.29 | 113.981
-3 | 1.111 | 0.00943 | -0.29 | 117.818
-2.5 | 1.174 | 0.00964 | -0.29 | 121.708
-2 | 1.237 | 0.00994 | -0.29 | 124.457
-1.5 | 1.3 | 0.01018 | -0.29 | 127.644
-1 | 1.363 | 0.01047 | -0.29 | 130.21
-0.5 | 1.425 | 0.01078 | -0.29 | 132.203
0 | 1.475 | 0.01115 | -0.29 | 132.316
0.5 | 1.519 | 0.01149 | -0.29 | 132.173
1 | 1.578 | 0.01185 | -0.289 | 133.102
1.5 | 1.636 | 0.0122 | -0.289 | 134.066
2 | 1.694 | 0.01238 | -0.289 | 136.817
2.5 | 1.751 | 0.01279 | -0.289 | 136.911
3 | 1.808 | 0.01324 | -0.289 | 136.549
3.5 | 1.864 | 0.01372 | -0.288 | 135.875
4 | 1.92 | 0.01424 | -0.288 | 134.847
4.5 | 1.976 | 0.01478 | -0.288 | 133.65
5 | 2.03 | 0.01536 | -0.287 | 132.134
5.5 | 2.084 | 0.01596 | -0.287 | 130.546
6 | 2.137 | 0.01663 | -0.287 | 128.521
6.5 | 2.19 | 0.01734 | -0.286 | 126.298
7 | 2.242 | 0.01808 | -0.286 | 123.996
7.5 | 2.292 | 0.01884 | -0.285 | 121.676
8 | 2.342 | 0.01969 | -0.285 | 118.953
8.5 | 2.39 | 0.02039 | -0.284 | 117.239
9 | 2.437 | 0.02141 | -0.284 | 113.855
9.5 | 2.483 | 0.02248 | -0.283 | 110.442
10 | 2.526 | 0.02368 | -0.283 | 106.686
10.5 | 2.567 | 0.02498 | -0.282 | 102.749
11 | 2.605 | 0.02636 | -0.281 | 98.819
11.5 | 2.64 | 0.02786 | -0.281 | 94.768
12 | 2.673 | 0.02954 | -0.28 | 90.478
12.5 | 2.703 | 0.03138 | -0.279 | 86.145
13 | 2.717 | 0.04038 | -0.277 | 67.297
13.5 | 2.752 | 0.03564 | -0.277 | 77.227
14 | 2.772 | 0.03813 | -0.276 | 72.693
14.5 | 2.788 | 0.04096 | -0.275 | 68.073
15 | 2.8 | 0.04413 | -0.274 | 63.456
15.5 | 2.809 | 0.04761 | -0.273 | 58.995
16 | 2.813 | 0.05137 | -0.272 | 54.755
16.5 | 2.813 | 0.05597 | -0.271 | 50.257
17 | 2.81 | 0.06037 | -0.27 | 46.546
17.5 | 2.803 | 0.06435 | -0.268 | 43.568
18 | 2.794 | 0.06825 | -0.267 | 40.932
18.5 | 2.781 | 0.07221 | -0.266 | 38.512
19 | 2.764 | 0.07614 | -0.265 | 36.305
19.5 | 2.744 | 0.08022 | -0.264 | 34.201
20 | 2.72 | 0.08452 | -0.262 | 32.183

## 44. Re 1M Mach 0.10 (2)
BIGFOIL.COM POLAR EXPORT
Joukowsky 18.00% thick 10.00% camber
Joukowsky 18.00% thick 10.00% camber |  |  |  | Cl Max: | 2.132 | at alpha= | 15.5 | deg
XFOIL ncrit=9 |  |  |  | L/D Max: | 133.009 | at alpha= | 1.5 | deg
Re: | 1000000 |  |  | Cd Min: | 0.13878 | at alpha= | 20 | deg
Mach: | 0.1 |  |  | Cl=0 at alpha= | -10.5741 | deg
|  |  |  | @ Cl=0.1, Cd= | 0.132
|  |  |  | @ Cl=0.4, Cd= | 0.01086
|  |  |  | @ Cl=0.6, Cd= | 0.0098779
alpha (deg) | Cl | Cd | Cm | Cl/Cd
-16.5 | 0.2749 | 0.132 | -0.1868 | 2.0826
-15 | -0.0004 | 0.06631 | -0.2135 | -0.0060323
-14.5 | 0.0123 | 0.06237 | -0.216 | 0.19721
-14 | 0.003 | 0.05636 | -0.219 | 0.053229
-13.5 | -0.0142 | 0.04975 | -0.2225 | -0.28543
-13 | -0.0268 | 0.04418 | -0.2249 | -0.60661
-12.5 | -0.0279 | 0.04018 | -0.226 | -0.69438
-12 | -0.0434 | 0.03558 | -0.2262 | -1.2198
-11.5 | -0.0644 | 0.03069 | -0.2277 | -2.0984
-11 | -0.0494 | 0.02476 | -0.2373 | -1.9952
-10.5 | 0.0086 | 0.01835 | -0.2541 | 0.46866
-10 | 0.0841 | 0.01487 | -0.2654 | 5.6557
-9.5 | 0.1538 | 0.01332 | -0.2711 | 11.5465
-9 | 0.2186 | 0.01252 | -0.274 | 17.4601
-8.5 | 0.2836 | 0.01179 | -0.2768 | 24.0543
-8 | 0.3467 | 0.01131 | -0.2787 | 30.6543
-7.5 | 0.4106 | 0.01077 | -0.2807 | 38.1244
-7 | 0.4724 | 0.01049 | -0.2821 | 45.0334
-6.5 | 0.5351 | 0.01013 | -0.2836 | 52.8233
-6 | 0.5961 | 0.00989 | -0.2847 | 60.273
-5.5 | 0.6574 | 0.0097 | -0.2857 | 67.7732
-5 | 0.7175 | 0.00954 | -0.2866 | 75.2096
-4.5 | 0.7773 | 0.00943 | -0.2873 | 82.4284
-4 | 0.8371 | 0.00931 | -0.288 | 89.9141
-3 | 0.9527 | 0.00929 | -0.2886 | 102.5511
-2.5 | 1.0089 | 0.00931 | -0.2886 | 108.3673
-2 | 1.0654 | 0.00934 | -0.2886 | 114.0685
-1.5 | 1.1202 | 0.00941 | -0.2884 | 119.0436
-1 | 1.1727 | 0.00954 | -0.2876 | 122.9245
-0.5 | 1.2241 | 0.00965 | -0.2867 | 126.8497
0 | 1.269 | 0.00986 | -0.2845 | 128.7018
0.5 | 1.3181 | 0.01 | -0.2831 | 131.81
1 | 1.3613 | 0.01037 | -0.2807 | 131.2729
1.5 | 1.4099 | 0.0106 | -0.2793 | 133.0094
2 | 1.4505 | 0.01107 | -0.2766 | 131.0298
2.5 | 1.4983 | 0.01136 | -0.2751 | 131.8926
3 | 1.5363 | 0.01197 | -0.2721 | 128.3459
3.5 | 1.582 | 0.01238 | -0.2704 | 127.7868
4 | 1.6171 | 0.01317 | -0.267 | 122.7866
4.5 | 1.6615 | 0.01368 | -0.2652 | 121.4547
5 | 1.695 | 0.01463 | -0.2617 | 115.8578
5.5 | 1.736 | 0.01534 | -0.2596 | 113.1682
6 | 1.7686 | 0.01645 | -0.2562 | 107.5137
6.5 | 1.8044 | 0.01748 | -0.2534 | 103.2265
7 | 1.8376 | 0.01869 | -0.2504 | 98.32
8 | 1.9008 | 0.0215 | -0.2442 | 88.4093
8.5 | 1.9256 | 0.02342 | -0.2405 | 82.2203
9 | 1.9557 | 0.02474 | -0.2376 | 79.0501
9.5 | 1.982 | 0.02677 | -0.2343 | 74.0381
10 | 2.0001 | 0.02948 | -0.2303 | 67.846
10.5 | 2.026 | 0.03174 | -0.2273 | 63.8311
11 | 2.0468 | 0.03448 | -0.224 | 59.3619
11.5 | 2.062 | 0.0378 | -0.2203 | 54.5503
12 | 2.0781 | 0.04119 | -0.217 | 50.4516
12.5 | 2.094 | 0.04471 | -0.2139 | 46.8352
13 | 2.1055 | 0.04879 | -0.2107 | 43.1543
13.5 | 2.1135 | 0.05334 | -0.2075 | 39.6232
14 | 2.1183 | 0.05841 | -0.2044 | 36.2661
14.5 | 2.1259 | 0.06332 | -0.2017 | 33.5739
15 | 2.1305 | 0.06872 | -0.1992 | 31.0026
15.5 | 2.132 | 0.07464 | -0.1969 | 28.5638
16 | 2.1305 | 0.08105 | -0.1947 | 26.2862
16.5 | 2.1272 | 0.08784 | -0.1929 | 24.2168
17 | 2.1222 | 0.09494 | -0.1914 | 22.3531
17.5 | 2.1154 | 0.10238 | -0.1903 | 20.6622
18 | 2.1083 | 0.10989 | -0.1895 | 19.1855
18.5 | 2.1006 | 0.11748 | -0.1892 | 17.8805
19 | 2.0948 | 0.12478 | -0.1892 | 16.7879
19.5 | 2.0899 | 0.13188 | -0.1896 | 15.847
20 | 2.0859 | 0.13878 | -0.1904 | 15.0303

## 45. Re 1M Mach 0.25 (1)
BIGFOIL.COM POLAR EXPORT
Joukowsky 18.00% thick 10.00% camber
Joukowsky 18.00% thick 10.00% camber |  |  |  | Cl Max: | 2.782 | at alpha= | 14.5 | deg
JavaFoil+Calcfoil stall+Eppler ext transition |  |  |  | L/D Max: | 132.979 | at alpha= | 2.5 | deg
Re: | 1000000 |  |  | Cd Min: | 0.00942 | at alpha= | -3.5 | deg
Mach: | 0.25 |  |  | Cl=0 at alpha= | -11.7157 | deg
|  |  |  | @ Cl=0.1, Cd= | 0.050008
|  |  |  | @ Cl=0.4, Cd= | 0.032497
|  |  |  | @ Cl=0.6, Cd= | 0.024194
alpha (deg) | Cl | Cd | Cm | Cl/Cd
-20 | -0.54 | 0.16357 | -0.169 | -3.304
-19.5 | -0.531 | 0.15499 | -0.171 | -3.424
-19 | -0.517 | 0.14624 | -0.172 | -3.539
-18.5 | -0.501 | 0.13804 | -0.174 | -3.629
-18 | -0.481 | 0.13062 | -0.176 | -3.684
-17.5 | -0.458 | 0.12324 | -0.178 | -3.717
-17 | -0.432 | 0.1162 | -0.18 | -3.717
-16.5 | -0.403 | 0.10955 | -0.182 | -3.676
-16 | -0.371 | 0.1031 | -0.185 | -3.594
-15.5 | -0.336 | 0.09693 | -0.187 | -3.464
-15 | -0.298 | 0.0909 | -0.189 | -3.281
-14.5 | -0.258 | 0.08519 | -0.192 | -3.033
-14 | -0.216 | 0.07967 | -0.194 | -2.713
-13.5 | -0.172 | 0.07453 | -0.197 | -2.305
-13 | -0.126 | 0.06954 | -0.199 | -1.807
-12.5 | -0.078 | 0.06488 | -0.202 | -1.2
-12 | -0.029 | 0.06035 | -0.205 | -0.473
-11.5 | 0.022 | 0.056 | -0.208 | 0.396
-11 | 0.074 | 0.05192 | -0.211 | 1.43
-10.5 | 0.128 | 0.04795 | -0.214 | 2.66
-10 | 0.182 | 0.04428 | -0.218 | 4.108
-9.5 | 0.237 | 0.04082 | -0.221 | 5.812
-9 | 0.294 | 0.03805 | -0.225 | 7.717
-8.5 | 0.351 | 0.03493 | -0.228 | 10.047
-8 | 0.409 | 0.03205 | -0.232 | 12.771
-7.5 | 0.469 | 0.0293 | -0.236 | 15.997
-7 | 0.529 | 0.0267 | -0.24 | 19.815
-6.5 | 0.591 | 0.0244 | -0.244 | 24.202
-6 | 0.654 | 0.02296 | -0.249 | 28.463
-5.5 | 0.718 | 0.02015 | -0.253 | 35.639
-5 | 0.785 | 0.01773 | -0.258 | 44.28
-4.5 | 0.855 | 0.01556 | -0.264 | 54.933
-4 | 0.936 | 0.01464 | -0.271 | 63.92
-3.5 | 1.076 | 0.00942 | -0.298 | 114.286
-3 | 1.141 | 0.00972 | -0.298 | 117.424
-2.5 | 1.206 | 0.01 | -0.298 | 120.582
-2 | 1.271 | 0.01025 | -0.298 | 123.977
-1.5 | 1.336 | 0.01059 | -0.298 | 126.111
-1 | 1.4 | 0.01088 | -0.297 | 128.72
-0.5 | 1.465 | 0.01121 | -0.297 | 130.617
0 | 1.514 | 0.01163 | -0.297 | 130.156
0.5 | 1.557 | 0.012 | -0.297 | 129.707
1 | 1.617 | 0.01241 | -0.297 | 130.277
1.5 | 1.676 | 0.01281 | -0.297 | 130.885
2 | 1.735 | 0.01321 | -0.297 | 131.365
2.5 | 1.794 | 0.01349 | -0.296 | 132.979
3 | 1.852 | 0.01401 | -0.296 | 132.187
3.5 | 1.909 | 0.01456 | -0.296 | 131.117
4 | 1.966 | 0.01515 | -0.296 | 129.794
4.5 | 2.022 | 0.01575 | -0.295 | 128.367
5 | 2.077 | 0.01643 | -0.295 | 126.436
5.5 | 2.132 | 0.01711 | -0.294 | 124.567
6 | 2.186 | 0.01786 | -0.294 | 122.383
6.5 | 2.239 | 0.01869 | -0.294 | 119.784
7 | 2.291 | 0.01956 | -0.293 | 117.114
7.5 | 2.341 | 0.02045 | -0.293 | 114.475
8 | 2.391 | 0.02143 | -0.292 | 111.563
8.5 | 2.439 | 0.02229 | -0.291 | 109.457
9 | 2.486 | 0.02349 | -0.291 | 105.833
9.5 | 2.53 | 0.02478 | -0.29 | 102.119
10 | 2.572 | 0.02621 | -0.29 | 98.113
10.5 | 2.61 | 0.02776 | -0.289 | 94.02
11 | 2.646 | 0.02945 | -0.288 | 89.839
11.5 | 2.678 | 0.03128 | -0.287 | 85.615
12 | 2.706 | 0.03331 | -0.286 | 81.229
12.5 | 2.731 | 0.03562 | -0.286 | 76.656
13 | 2.75 | 0.03819 | -0.285 | 72.022
13.5 | 2.766 | 0.0411 | -0.284 | 67.291
14 | 2.777 | 0.04441 | -0.282 | 62.529
14.5 | 2.782 | 0.04812 | -0.281 | 57.812
15 | 2.782 | 0.05239 | -0.28 | 53.1
15.5 | 2.777 | 0.05713 | -0.279 | 48.604
16 | 2.765 | 0.06269 | -0.277 | 44.106
16.5 | 2.749 | 0.06767 | -0.276 | 40.619
17 | 2.728 | 0.07253 | -0.275 | 37.61
17.5 | 2.7 | 0.07742 | -0.273 | 34.878
18 | 2.668 | 0.08225 | -0.272 | 32.435
18.5 | 2.63 | 0.08735 | -0.271 | 30.11
19 | 2.586 | 0.09278 | -0.269 | 27.869
19.5 | 2.535 | 0.09825 | -0.268 | 25.802

## 46. Re 1M Mach 0.25 (2)
BIGFOIL.COM POLAR EXPORT
Joukowsky 18.00% thick 10.00% camber
Joukowsky 18.00% thick 10.00% camber |  |  |  | Cl Max: | 2.1155 | at alpha= | 15 | deg
XFOIL ncrit=9 |  |  |  | L/D Max: | 124.449 | at alpha= | 1 | deg
Re: | 1000000 |  |  | Cd Min: | 0.15881 | at alpha= | 20 | deg
Mach: | 0.25 |  |  | Cl=0 at alpha= | -99 | deg
|  |  |  | @ Cl=0.1, Cd= | 0.12089
|  |  |  | @ Cl=0.4, Cd= | 0.011731
|  |  |  | @ Cl=0.6, Cd= | 0.010408
alpha (deg) | Cl | Cd | Cm | Cl/Cd
-15.5 | 0.3217 | 0.12089 | -0.1989 | 2.6611
-15 | 0.3486 | 0.11764 | -0.2007 | 2.9633
-14.5 | 0.3734 | 0.11428 | -0.2026 | 3.2674
-13.5 | 0.3933 | 0.10191 | -0.2068 | 3.8593
-12.5 | 0.1009 | 0.05216 | -0.2276 | 1.9344
-12 | 0.092 | 0.04697 | -0.2297 | 1.9587
-11.5 | 0.0846 | 0.04217 | -0.2312 | 2.0062
-11 | 0.0673 | 0.03727 | -0.2317 | 1.8057
-10.5 | 0.0394 | 0.03232 | -0.2318 | 1.2191
-10 | 0.0451 | 0.02641 | -0.2404 | 1.7077
-9 | 0.1882 | 0.01478 | -0.2741 | 12.7334
-8.5 | 0.2628 | 0.01329 | -0.2798 | 19.7743
-8 | 0.3339 | 0.01227 | -0.2836 | 27.2127
-7.5 | 0.4013 | 0.01172 | -0.2858 | 34.2406
-7 | 0.4693 | 0.01109 | -0.2881 | 42.3174
-6.5 | 0.5347 | 0.0107 | -0.2896 | 49.972
-6 | 0.5996 | 0.01041 | -0.2909 | 57.5985
-5.5 | 0.6642 | 0.01011 | -0.2921 | 65.6973
-5 | 0.7268 | 0.00995 | -0.2929 | 73.0452
-4.5 | 0.7893 | 0.00979 | -0.2936 | 80.6231
-4 | 0.8491 | 0.00976 | -0.2938 | 86.998
-3.5 | 0.9107 | 0.00964 | -0.2943 | 94.471
-3 | 0.9689 | 0.00964 | -0.2942 | 100.5083
-2.5 | 1.0269 | 0.00967 | -0.2941 | 106.1944
-2 | 1.0827 | 0.00973 | -0.2935 | 111.2744
-1.5 | 1.1331 | 0.00987 | -0.2918 | 114.8024
-1 | 1.1844 | 0.00995 | -0.2904 | 119.0352
-0.5 | 1.2325 | 0.01021 | -0.2884 | 120.715
0 | 1.2838 | 0.0104 | -0.287 | 123.4423
0.5 | 1.329 | 0.01081 | -0.2846 | 122.9417
1 | 1.3789 | 0.01108 | -0.2831 | 124.4495
1.5 | 1.4218 | 0.01161 | -0.2803 | 122.4634
2 | 1.4702 | 0.01197 | -0.2786 | 122.8237
2.5 | 1.5098 | 0.01268 | -0.2754 | 119.0694
3 | 1.5565 | 0.01317 | -0.2735 | 118.1853
3.5 | 1.5939 | 0.01404 | -0.2702 | 113.5256
4 | 1.6386 | 0.01469 | -0.2681 | 111.5453
4.5 | 1.6739 | 0.01576 | -0.2646 | 106.2119
5 | 1.7154 | 0.01664 | -0.2621 | 103.0889
5.5 | 1.7493 | 0.01791 | -0.2586 | 97.6717
6 | 1.7848 | 0.01918 | -0.2554 | 93.0553
6.5 | 1.8198 | 0.02055 | -0.2523 | 88.5547
7 | 1.8476 | 0.0224 | -0.2484 | 82.4821
7.5 | 1.8838 | 0.02387 | -0.2457 | 78.9191
8 | 1.9103 | 0.02603 | -0.242 | 73.3884
8.5 | 1.939 | 0.02816 | -0.2387 | 68.8565
9 | 1.9682 | 0.03038 | -0.2356 | 64.786
9.5 | 1.9888 | 0.03294 | -0.2317 | 60.3764
10 | 2.0132 | 0.03571 | -0.2284 | 56.3764
10.5 | 2.0342 | 0.03885 | -0.225 | 52.3604
11 | 2.0494 | 0.04261 | -0.2213 | 48.0967
11.5 | 2.0659 | 0.0464 | -0.2179 | 44.5237
12 | 2.0825 | 0.05034 | -0.2147 | 41.3687
12.5 | 2.0934 | 0.05495 | -0.2115 | 38.0965
13 | 2.0999 | 0.06017 | -0.2082 | 34.8995
13.5 | 2.1028 | 0.06596 | -0.2051 | 31.8799
14 | 2.1102 | 0.07143 | -0.2025 | 29.5422
14.5 | 2.1142 | 0.0774 | -0.2001 | 27.3152
15 | 2.1155 | 0.08384 | -0.1979 | 25.2326
15.5 | 2.1139 | 0.09074 | -0.196 | 23.2962
16 | 2.1099 | 0.09805 | -0.1944 | 21.5186
16.5 | 2.1046 | 0.10561 | -0.1933 | 19.928
17 | 2.0984 | 0.11332 | -0.1925 | 18.5175
17.5 | 2.092 | 0.12106 | -0.1922 | 17.2807
18 | 2.0853 | 0.12883 | -0.1923 | 16.1864
18.5 | 2.0785 | 0.13657 | -0.1929 | 15.2193
19.5 | 2.0683 | 0.15146 | -0.1952 | 13.6558
20 | 2.0634 | 0.15881 | -0.1969 | 12.9929

## 47. Re 1M Mach 0.50 (1)
BIGFOIL.COM POLAR EXPORT
Joukowsky 18.00% thick 10.00% camber
Joukowsky 18.00% thick 10.00% camber |  |  |  | Cl Max: | 2.666 | at alpha= | 10 | deg
JavaFoil+Calcfoil stall+Eppler ext transition |  |  |  | L/D Max: | 120.323 | at alpha= | -0.5 | deg
Re: | 1000000 |  |  | Cd Min: | 0.01258 | at alpha= | -1.5 | deg
Mach: | 0.5 |  |  | Cl=0 at alpha= | -11.75 | deg
|  |  |  | @ Cl=0.1, Cd= | 0.067964
|  |  |  | @ Cl=0.4, Cd= | 0.043196
|  |  |  | @ Cl=0.6, Cd= | 0.03369
alpha (deg) | Cl | Cd | Cm | Cl/Cd
-20 | -0.502 | 0.19887 | -0.186 | -2.523
-19.5 | -0.471 | 0.194 | -0.187 | -2.429
-19 | -0.44 | 0.18932 | -0.183 | -2.324
-18.5 | -0.41 | 0.18457 | -0.183 | -2.219
-18 | -0.379 | 0.17842 | -0.183 | -2.125
-17.5 | -0.349 | 0.17496 | -0.182 | -1.993
-17 | -0.318 | 0.17045 | -0.178 | -1.865
-16.5 | -0.288 | 0.16348 | -0.179 | -1.76
-16 | -0.257 | 0.16073 | -0.177 | -1.601
-15.5 | -0.227 | 0.15014 | -0.175 | -1.512
-15 | -0.197 | 0.14711 | -0.175 | -1.338
-14.5 | -0.166 | 0.13916 | -0.169 | -1.196
-14 | -0.136 | 0.1354 | -0.17 | -1.008
-13.5 | -0.106 | 0.12639 | -0.164 | -0.841
-13 | -0.076 | 0.12576 | -0.164 | -0.608
-12.5 | -0.047 | 0.11602 | -0.159 | -0.401
-12 | -0.017 | 0.10351 | -0.156 | -0.162
-11.5 | 0.017 | 0.08457 | -0.183 | 0.202
-11 | 0.068 | 0.07249 | -0.2 | 0.939
-10.5 | 0.124 | 0.06457 | -0.209 | 1.927
-10 | 0.184 | 0.0583 | -0.216 | 3.154
-9.5 | 0.245 | 0.05357 | -0.223 | 4.576
-9 | 0.308 | 0.04872 | -0.229 | 6.322
-8.5 | 0.372 | 0.04454 | -0.234 | 8.356
-8 | 0.437 | 0.04142 | -0.239 | 10.562
-7.5 | 0.504 | 0.03762 | -0.244 | 13.39
-7 | 0.571 | 0.03491 | -0.249 | 16.35
-6.5 | 0.639 | 0.03205 | -0.254 | 19.923
-6 | 0.707 | 0.02943 | -0.259 | 24.034
-5.5 | 0.777 | 0.02703 | -0.265 | 28.756
-5 | 0.848 | 0.02493 | -0.269 | 34.026
-4.5 | 0.921 | 0.023 | -0.275 | 40.034
-4 | 1.002 | 0.02125 | -0.28 | 47.133
-3.5 | 1.077 | 0.01964 | -0.285 | 54.81
-3 | 1.155 | 0.01806 | -0.291 | 63.967
-2.5 | 1.238 | 0.01698 | -0.298 | 72.93
-2 | 1.344 | 0.01548 | -0.311 | 86.838
-1.5 | 1.493 | 0.01258 | -0.331 | 118.716
-1 | 1.566 | 0.01306 | -0.331 | 119.89
-0.5 | 1.638 | 0.01361 | -0.331 | 120.323
0 | 1.683 | 0.01431 | -0.33 | 117.604
0.5 | 1.718 | 0.01493 | -0.33 | 115.118
1 | 1.783 | 0.01556 | -0.33 | 114.564
1.5 | 1.847 | 0.01626 | -0.33 | 113.536
2 | 1.909 | 0.01681 | -0.329 | 113.604
2.5 | 1.971 | 0.01765 | -0.329 | 111.714
3 | 2.032 | 0.01853 | -0.328 | 109.703
3.5 | 2.092 | 0.01951 | -0.328 | 107.263
4 | 2.151 | 0.02053 | -0.327 | 104.758
4.5 | 2.209 | 0.02171 | -0.327 | 101.75
5 | 2.265 | 0.02293 | -0.326 | 98.75
5.5 | 2.319 | 0.02429 | -0.326 | 95.474
6 | 2.372 | 0.02579 | -0.325 | 91.977
6.5 | 2.422 | 0.02746 | -0.324 | 88.213
7 | 2.471 | 0.02926 | -0.324 | 84.446
7.5 | 2.516 | 0.03125 | -0.323 | 80.517
8 | 2.558 | 0.03352 | -0.322 | 76.316
8.5 | 2.596 | 0.03609 | -0.321 | 71.923
9 | 2.628 | 0.03907 | -0.32 | 67.258
9.5 | 2.652 | 0.04235 | -0.319 | 62.633
10 | 2.666 | 0.04642 | -0.317 | 57.442
10.5 | 2.666 | 0.05125 | -0.316 | 52.017
11 | 2.646 | 0.0574 | -0.314 | 46.089
11.5 | 2.598 | 0.06543 | -0.312 | 39.701
12 | 2.505 | 0.07741 | -0.31 | 32.361
12.5 | 2.319 | 0.09735 | -0.305 | 23.824
13 | 1.367 | 0.12027 | -0.147 | 11.364
13.5 | 1.398 | 0.14062 | -0.169 | 9.94
14 | 1.427 | 0.15303 | -0.181 | 9.328
14.5 | 1.458 | 0.16216 | -0.191 | 8.99
15 | 1.488 | 0.17136 | -0.199 | 8.685

## 48. Re 1M Mach 0.50 (2)
BIGFOIL.COM POLAR EXPORT
Joukowsky 18.00% thick 10.00% camber
Joukowsky 18.00% thick 10.00% camber |  |  |  | Cl Max: | 2.0707 | at alpha= | 17 | deg
XFOIL ncrit=9 |  |  |  | L/D Max: | 89.608 | at alpha= | -1 | deg
Re: | 1000000 |  |  | Cd Min: | 0.23216 | at alpha= | 20 | deg
Mach: | 0.5 |  |  | Cl=0 at alpha= | -99 | deg
|  |  |  | @ Cl=0.1, Cd= | 0.18272
|  |  |  | @ Cl=0.4, Cd= | 0.13821
|  |  |  | @ Cl=0.6, Cd= | 0.013595
alpha (deg) | Cl | Cd | Cm | Cl/Cd
-20 | 0.2096 | 0.18272 | -0.1908 | 1.1471
-19.5 | 0.2454 | 0.17698 | -0.1973 | 1.3866
-19 | 0.2668 | 0.1696 | -0.2022 | 1.5731
-18.5 | 0.2885 | 0.16291 | -0.2063 | 1.7709
-18 | 0.3185 | 0.15834 | -0.2096 | 2.0115
-17.5 | 0.345 | 0.15367 | -0.2127 | 2.2451
-17 | 0.3585 | 0.14636 | -0.2163 | 2.4494
-16.5 | 0.3815 | 0.14088 | -0.2189 | 2.708
-16 | 0.4094 | 0.13685 | -0.2212 | 2.9916
-15.5 | 0.4343 | 0.13222 | -0.2237 | 3.2847
-15 | 0.4423 | 0.12502 | -0.2266 | 3.5378
-14 | 0.4773 | 0.11369 | -0.2309 | 4.1983
-13.5 | 0.5058 | 0.11016 | -0.2322 | 4.5915
-13 | 0.5183 | 0.10414 | -0.2342 | 4.977
-12.5 | 0.5484 | 0.10146 | -0.2352 | 5.4051
-12 | 0.5625 | 0.09604 | -0.2367 | 5.8569
-11.5 | 0.5753 | 0.09083 | -0.238 | 6.3338
-11 | 0.5826 | 0.08517 | -0.2392 | 6.8404
-10.5 | 0.6038 | 0.08158 | -0.2398 | 7.4013
-9.5 | 0.6139 | 0.07115 | -0.241 | 8.6283
-8 | 0.6088 | 0.05673 | -0.2398 | 10.7315
-7.5 | 0.4552 | 0.04299 | -0.2386 | 10.5885
-7 | 0.3559 | 0.03728 | -0.2292 | 9.5467
-6.5 | 0.3292 | 0.03226 | -0.2294 | 10.2046
-6 | 0.4483 | 0.01822 | -0.2776 | 24.6048
-5.5 | 0.5958 | 0.01364 | -0.3016 | 43.6804
-5 | 0.6822 | 0.01272 | -0.3056 | 53.6321
-4.5 | 0.7601 | 0.01225 | -0.3074 | 62.049
-4 | 0.8356 | 0.01197 | -0.3085 | 69.8079
-3.5 | 0.9038 | 0.01196 | -0.3082 | 75.5686
-3 | 0.9723 | 0.01203 | -0.3079 | 80.8229
-2.5 | 1.0331 | 0.0123 | -0.3062 | 83.9919
-2 | 1.0959 | 0.01258 | -0.3051 | 87.1145
-1.5 | 1.153 | 0.01303 | -0.303 | 88.4881
-1 | 1.2115 | 0.01352 | -0.3012 | 89.608
-0.5 | 1.2647 | 0.0142 | -0.2987 | 89.0634
0 | 1.3189 | 0.01494 | -0.2963 | 88.2798
0.5 | 1.3682 | 0.01588 | -0.2933 | 86.1587
1 | 1.4194 | 0.01686 | -0.2907 | 84.1874
1.5 | 1.4649 | 0.01811 | -0.2873 | 80.889
2 | 1.5141 | 0.01932 | -0.2845 | 78.3696
2.5 | 1.5536 | 0.02102 | -0.2805 | 73.9106
3 | 1.6016 | 0.02246 | -0.2777 | 71.309
3.5 | 1.6399 | 0.02447 | -0.2738 | 67.0168
4 | 1.6814 | 0.02645 | -0.2704 | 63.569
4.5 | 1.7186 | 0.02875 | -0.2666 | 59.7774
5 | 1.7536 | 0.03134 | -0.2628 | 55.9541
5.5 | 1.7904 | 0.03396 | -0.2593 | 52.7208
6 | 1.8185 | 0.03724 | -0.255 | 48.8319
6.5 | 1.852 | 0.04035 | -0.2515 | 45.8984
7.5 | 1.9021 | 0.04817 | -0.2435 | 39.4872
8 | 1.9308 | 0.0521 | -0.2401 | 37.0595
8.5 | 1.9522 | 0.05675 | -0.2364 | 34.4
9 | 1.9672 | 0.06211 | -0.2326 | 31.6728
9.5 | 1.9897 | 0.06705 | -0.2295 | 29.6749
10 | 2.0067 | 0.07266 | -0.2264 | 27.6177
10.5 | 2.0178 | 0.07902 | -0.2234 | 25.5353
11 | 2.0307 | 0.08567 | -0.2211 | 23.7037
11.5 | 2.042 | 0.09197 | -0.2186 | 22.2029
12 | 2.0485 | 0.09914 | -0.2163 | 20.6627
12.5 | 2.0521 | 0.10673 | -0.2144 | 19.227
13 | 2.0536 | 0.11463 | -0.2129 | 17.915
13.5 | 2.0604 | 0.12203 | -0.2119 | 16.8844
14 | 2.0643 | 0.12978 | -0.2113 | 15.9061
14.5 | 2.0676 | 0.13762 | -0.2112 | 15.024
15 | 2.0692 | 0.14569 | -0.2116 | 14.2028
15.5 | 2.07 | 0.1539 | -0.2124 | 13.4503
16 | 2.0702 | 0.16226 | -0.2138 | 12.7585
16.5 | 2.0696 | 0.17073 | -0.2157 | 12.1221
17 | 2.0707 | 0.17907 | -0.2179 | 11.5636
17.5 | 2.0705 | 0.18764 | -0.2207 | 11.0344
18 | 2.0699 | 0.19632 | -0.2238 | 10.5435
18.5 | 2.0685 | 0.20521 | -0.2275 | 10.0799
19 | 2.0679 | 0.2141 | -0.2315 | 9.6586
19.5 | 2.0668 | 0.22308 | -0.2359 | 9.2648
20 | 2.066 | 0.23216 | -0.2406 | 8.899

## 49. Re 2M Mach 0.00 (1)
BIGFOIL.COM POLAR EXPORT
Joukowsky 18.00% thick 10.00% camber
Joukowsky 18.00% thick 10.00% camber |  |  |  | Cl Max: | 2.83 | at alpha= | 17 | deg
JavaFoil+Calcfoil stall+Eppler ext transition |  |  |  | L/D Max: | 151.215 | at alpha= | 2.5 | deg
Re: | 2000000 |  |  | Cd Min: | 0.00746 | at alpha= | -5 | deg
Mach: | 0 |  |  | Cl=0 at alpha= | -11.7157 | deg
|  |  |  | @ Cl=0.1, Cd= | 0.041136
|  |  |  | @ Cl=0.4, Cd= | 0.025345
|  |  |  | @ Cl=0.6, Cd= | 0.01751
alpha (deg) | Cl | Cd | Cm | Cl/Cd
-20 | -0.641 | 0.13373 | -0.18 | -4.794
-19.5 | -0.616 | 0.12705 | -0.182 | -4.849
-19 | -0.589 | 0.12096 | -0.184 | -4.871
-18.5 | -0.56 | 0.11483 | -0.185 | -4.88
-18 | -0.53 | 0.10888 | -0.187 | -4.864
-17.5 | -0.497 | 0.10297 | -0.188 | -4.827
-17 | -0.463 | 0.09749 | -0.19 | -4.745
-16.5 | -0.426 | 0.09192 | -0.192 | -4.638
-16 | -0.388 | 0.08657 | -0.194 | -4.486
-15.5 | -0.349 | 0.08141 | -0.196 | -4.283
-15 | -0.307 | 0.07648 | -0.198 | -4.018
-14.5 | -0.264 | 0.07156 | -0.2 | -3.695
-14 | -0.22 | 0.06694 | -0.202 | -3.285
-13.5 | -0.174 | 0.06257 | -0.205 | -2.779
-13 | -0.127 | 0.05839 | -0.207 | -2.169
-12.5 | -0.078 | 0.05423 | -0.209 | -1.442
-12 | -0.029 | 0.05029 | -0.212 | -0.568
-11.5 | 0.022 | 0.04643 | -0.215 | 0.477
-11 | 0.074 | 0.04277 | -0.218 | 1.73
-10.5 | 0.127 | 0.03944 | -0.22 | 3.216
-10 | 0.181 | 0.03619 | -0.223 | 4.993
-9.5 | 0.236 | 0.033 | -0.227 | 7.136
-9 | 0.291 | 0.03007 | -0.23 | 9.688
-8.5 | 0.348 | 0.02738 | -0.233 | 12.716
-8 | 0.406 | 0.02511 | -0.237 | 16.172
-7.5 | 0.465 | 0.02247 | -0.241 | 20.714
-7 | 0.526 | 0.02014 | -0.245 | 26.113
-6.5 | 0.588 | 0.01792 | -0.25 | 32.826
-6 | 0.653 | 0.0157 | -0.255 | 41.607
-5.5 | 0.722 | 0.01358 | -0.261 | 53.169
-5 | 0.847 | 0.00746 | -0.289 | 113.48
-4.5 | 0.911 | 0.00832 | -0.289 | 109.536
-4 | 0.979 | 0.00864 | -0.289 | 113.302
-3.5 | 1.042 | 0.0083 | -0.289 | 125.547
-3 | 1.105 | 0.00815 | -0.289 | 135.572
-2.5 | 1.168 | 0.00801 | -0.289 | 145.717
-2 | 1.231 | 0.00894 | -0.289 | 137.715
-1.5 | 1.293 | 0.00915 | -0.289 | 141.281
-1 | 1.356 | 0.00942 | -0.289 | 143.862
-0.5 | 1.418 | 0.00971 | -0.289 | 146.044
0 | 1.471 | 0.01004 | -0.289 | 146.483
0.5 | 1.515 | 0.01035 | -0.289 | 146.362
1 | 1.573 | 0.01069 | -0.289 | 147.234
1.5 | 1.632 | 0.01103 | -0.289 | 147.941
2 | 1.689 | 0.0114 | -0.288 | 148.244
2.5 | 1.747 | 0.01155 | -0.288 | 151.215
3 | 1.804 | 0.01195 | -0.288 | 150.978
3.5 | 1.86 | 0.01241 | -0.288 | 149.909
4 | 1.916 | 0.01287 | -0.287 | 148.835
4.5 | 1.971 | 0.01338 | -0.287 | 147.318
5 | 2.026 | 0.01391 | -0.287 | 145.675
5.5 | 2.08 | 0.0145 | -0.286 | 143.411
6 | 2.133 | 0.01511 | -0.286 | 141.147
6.5 | 2.186 | 0.01576 | -0.286 | 138.708
7 | 2.237 | 0.01647 | -0.285 | 135.848
7.5 | 2.288 | 0.01721 | -0.285 | 132.966
8 | 2.338 | 0.01797 | -0.284 | 130.101
8.5 | 2.387 | 0.0188 | -0.284 | 126.937
9 | 2.434 | 0.01953 | -0.283 | 124.638
9.5 | 2.479 | 0.02053 | -0.283 | 120.758
10 | 2.523 | 0.02168 | -0.282 | 116.373
10.5 | 2.564 | 0.02291 | -0.281 | 111.924
11 | 2.602 | 0.02422 | -0.281 | 107.452
11.5 | 2.638 | 0.02568 | -0.28 | 102.742
12 | 2.672 | 0.02726 | -0.279 | 97.995
12.5 | 2.702 | 0.02903 | -0.279 | 93.1
13 | 2.73 | 0.031 | -0.278 | 88.062
13.5 | 2.754 | 0.03311 | -0.277 | 83.175
14 | 2.775 | 0.03552 | -0.276 | 78.114
14.5 | 2.792 | 0.03809 | -0.275 | 73.301
15 | 2.806 | 0.04078 | -0.274 | 68.825
15.5 | 2.818 | 0.04369 | -0.273 | 64.488
16 | 2.825 | 0.04646 | -0.272 | 60.802
16.5 | 2.829 | 0.04942 | -0.271 | 57.251
17 | 2.83 | 0.05233 | -0.27 | 54.087
17.5 | 2.827 | 0.05526 | -0.269 | 51.17
18 | 2.821 | 0.05825 | -0.268 | 48.441
18.5 | 2.812 | 0.0613 | -0.267 | 45.882
19 | 2.8 | 0.06449 | -0.266 | 43.41
19.5 | 2.783 | 0.06772 | -0.265 | 41.096
20 | 2.764 | 0.07121 | -0.264 | 38.812

## 50. Re 2M Mach 0.00 (2)
BIGFOIL.COM POLAR EXPORT
Joukowsky 18.00% thick 10.00% camber
Joukowsky 18.00% thick 10.00% camber |  |  |  | Cl Max: | 2.185 | at alpha= | 15.5 | deg
XFOIL ncrit=9 |  |  |  | L/D Max: | 163.249 | at alpha= | 2 | deg
Re: | 2000000 |  |  | Cd Min: | 0.12876 | at alpha= | 20 | deg
Mach: | 0 |  |  | Cl=0 at alpha= | -10.9577 | deg
|  |  |  | @ Cl=0.1, Cd= | 0.010407
|  |  |  | @ Cl=0.4, Cd= | 0.0085807
|  |  |  | @ Cl=0.6, Cd= | 0.0079445
alpha (deg) | Cl | Cd | Cm | Cl/Cd
-17.5 | -0.079 | 0.08752 | -0.196 | -0.90265
-17 | -0.0785 | 0.0808 | -0.2012 | -0.97153
-16.5 | -0.0685 | 0.07596 | -0.2047 | -0.90179
-16 | -0.0676 | 0.07018 | -0.2087 | -0.96324
-15.5 | -0.0695 | 0.06426 | -0.2126 | -1.0815
-15 | -0.0705 | 0.05877 | -0.2161 | -1.1996
-14.5 | -0.0776 | 0.05308 | -0.2195 | -1.4619
-14 | -0.0914 | 0.04692 | -0.2232 | -1.948
-13.5 | -0.1148 | 0.04072 | -0.2258 | -2.8193
-13 | -0.168 | 0.03376 | -0.2263 | -4.9763
-12.5 | -0.2008 | 0.02307 | -0.2409 | -8.7039
-12 | -0.1341 | 0.01373 | -0.2651 | -9.7669
-11.5 | -0.0691 | 0.01238 | -0.2696 | -5.5816
-11 | -0.0054 | 0.01162 | -0.2724 | -0.46472
-10.5 | 0.0584 | 0.01075 | -0.2753 | 5.4326
-10 | 0.1214 | 0.01023 | -0.2773 | 11.8671
-9.5 | 0.1846 | 0.00971 | -0.2793 | 19.0113
-9 | 0.2459 | 0.00936 | -0.2807 | 26.2714
-8.5 | 0.3092 | 0.00897 | -0.2824 | 34.4705
-8 | 0.3704 | 0.00871 | -0.2836 | 42.5258
-7.5 | 0.4322 | 0.00844 | -0.2849 | 51.2085
-7 | 0.4937 | 0.00825 | -0.2861 | 59.8424
-6 | 0.6155 | 0.0079 | -0.2881 | 77.9114
-5.5 | 0.6751 | 0.00783 | -0.2888 | 86.2197
-5 | 0.7354 | 0.00771 | -0.2896 | 95.3826
-4.5 | 0.7952 | 0.00764 | -0.2904 | 104.0838
-4 | 0.853 | 0.00765 | -0.2907 | 111.5033
-3.5 | 0.9125 | 0.00761 | -0.2913 | 119.908
-3 | 0.9688 | 0.00766 | -0.2914 | 126.4752
-2.5 | 1.0276 | 0.00764 | -0.2919 | 134.5026
-2 | 1.083 | 0.00772 | -0.2918 | 140.285
-1.5 | 1.1392 | 0.00778 | -0.2919 | 146.4267
-1 | 1.1933 | 0.00789 | -0.2915 | 151.2421
-0.5 | 1.2461 | 0.00802 | -0.2909 | 155.3741
0 | 1.2963 | 0.00814 | -0.2897 | 159.2506
0.5 | 1.3419 | 0.00832 | -0.2877 | 161.2861
1 | 1.3901 | 0.00852 | -0.2863 | 163.1573
1.5 | 1.4349 | 0.00883 | -0.2842 | 162.5028
2 | 1.4823 | 0.00908 | -0.2827 | 163.2489
2.5 | 1.5256 | 0.00946 | -0.2805 | 161.2685
3 | 1.5707 | 0.00981 | -0.2786 | 160.1121
3.5 | 1.6122 | 0.0103 | -0.2762 | 156.5243
4 | 1.6546 | 0.01077 | -0.274 | 153.6305
4.5 | 1.695 | 0.01134 | -0.2715 | 149.4709
5 | 1.7337 | 0.01201 | -0.2689 | 144.3547
5.5 | 1.773 | 0.01269 | -0.2664 | 139.7163
6 | 1.8076 | 0.01361 | -0.2632 | 132.8141
6.5 | 1.8457 | 0.01441 | -0.2607 | 128.0847
7 | 1.8784 | 0.01551 | -0.2574 | 121.109
7.5 | 1.9112 | 0.01666 | -0.2543 | 114.7179
8 | 1.9447 | 0.01783 | -0.2515 | 109.069
8.5 | 1.9704 | 0.0195 | -0.2476 | 101.0462
9.5 | 2.0302 | 0.02262 | -0.2416 | 89.7524
10 | 2.0523 | 0.02452 | -0.2379 | 83.699
10.5 | 2.0744 | 0.0268 | -0.2343 | 77.403
11 | 2.0986 | 0.02903 | -0.2311 | 72.2907
11.5 | 2.116 | 0.03188 | -0.2273 | 66.3739
12 | 2.1303 | 0.03511 | -0.2235 | 60.675
12.5 | 2.1425 | 0.03868 | -0.2197 | 55.3904
13 | 2.1554 | 0.04232 | -0.2163 | 50.931
13.5 | 2.1672 | 0.04619 | -0.213 | 46.9192
14 | 2.1754 | 0.05059 | -0.2098 | 43.0006
14.5 | 2.1806 | 0.05545 | -0.2066 | 39.3255
15 | 2.1839 | 0.0607 | -0.2036 | 35.9786
15.5 | 2.185 | 0.06634 | -0.2009 | 32.9364
16 | 2.1842 | 0.0724 | -0.1984 | 30.1685
16.5 | 2.1814 | 0.07884 | -0.1961 | 27.6687
17 | 2.1773 | 0.0856 | -0.1942 | 25.4357
17.5 | 2.1725 | 0.09257 | -0.1926 | 23.4687
18 | 2.1664 | 0.09977 | -0.1914 | 21.7139
18.5 | 2.1609 | 0.10695 | -0.1905 | 20.2048
19 | 2.1534 | 0.1144 | -0.1901 | 18.8234
19.5 | 2.1463 | 0.12179 | -0.19 | 17.623
20 | 2.1418 | 0.12876 | -0.1902 | 16.634

## 51. Re 2M Mach 0.10 (1)
BIGFOIL.COM POLAR EXPORT
Joukowsky 18.00% thick 10.00% camber
Joukowsky 18.00% thick 10.00% camber |  |  |  | Cl Max: | 2.823 | at alpha= | 16.5 | deg
JavaFoil+Calcfoil stall+Eppler ext transition |  |  |  | L/D Max: | 150.504 | at alpha= | 2.5 | deg
Re: | 2000000 |  |  | Cd Min: | 0.00802 | at alpha= | -3.5 | deg
Mach: | 0.1 |  |  | Cl=0 at alpha= | -11.7157 | deg
|  |  |  | @ Cl=0.1, Cd= | 0.041673
|  |  |  | @ Cl=0.4, Cd= | 0.025762
|  |  |  | @ Cl=0.6, Cd= | 0.017928
alpha (deg) | Cl | Cd | Cm | Cl/Cd
-20 | -0.631 | 0.13583 | -0.18 | -4.645
-19.5 | -0.608 | 0.12919 | -0.182 | -4.703
-19 | -0.582 | 0.1228 | -0.183 | -4.739
-18.5 | -0.555 | 0.11622 | -0.185 | -4.772
-18 | -0.525 | 0.1103 | -0.186 | -4.759
-17.5 | -0.493 | 0.10451 | -0.188 | -4.72
-17 | -0.46 | 0.09869 | -0.19 | -4.658
-16.5 | -0.424 | 0.09324 | -0.192 | -4.549
-16 | -0.387 | 0.08782 | -0.194 | -4.405
-15.5 | -0.348 | 0.08255 | -0.196 | -4.211
-15 | -0.307 | 0.07755 | -0.198 | -3.954
-14.5 | -0.264 | 0.07252 | -0.2 | -3.641
-14 | -0.22 | 0.06788 | -0.202 | -3.237
-13.5 | -0.174 | 0.06344 | -0.204 | -2.741
-13 | -0.127 | 0.05906 | -0.207 | -2.146
-12.5 | -0.078 | 0.05483 | -0.21 | -1.428
-12 | -0.029 | 0.05086 | -0.212 | -0.563
-11.5 | 0.022 | 0.04714 | -0.215 | 0.471
-11 | 0.074 | 0.04337 | -0.218 | 1.71
-10.5 | 0.127 | 0.03991 | -0.221 | 3.186
-10 | 0.181 | 0.03662 | -0.224 | 4.949
-9.5 | 0.236 | 0.03351 | -0.227 | 7.048
-9 | 0.292 | 0.03047 | -0.23 | 9.59
-8.5 | 0.349 | 0.02811 | -0.234 | 12.422
-8 | 0.407 | 0.02544 | -0.238 | 16.012
-7.5 | 0.467 | 0.02286 | -0.242 | 20.422
-7 | 0.528 | 0.02049 | -0.246 | 25.75
-6.5 | 0.59 | 0.01826 | -0.25 | 32.324
-6 | 0.655 | 0.0161 | -0.255 | 40.66
-5.5 | 0.723 | 0.01395 | -0.261 | 51.839
-5 | 0.801 | 0.01202 | -0.271 | 66.683
-4.5 | 0.915 | 0.00836 | -0.291 | 109.545
-4 | 0.984 | 0.00869 | -0.291 | 113.292
-3.5 | 1.047 | 0.00802 | -0.29 | 130.629
-3 | 1.111 | 0.00823 | -0.29 | 134.891
-2.5 | 1.174 | 0.00807 | -0.29 | 145.535
-2 | 1.237 | 0.00899 | -0.29 | 137.567
-1.5 | 1.3 | 0.00922 | -0.29 | 140.988
-1 | 1.363 | 0.00949 | -0.29 | 143.533
-0.5 | 1.425 | 0.00978 | -0.29 | 145.78
0 | 1.478 | 0.01011 | -0.29 | 146.125
0.5 | 1.522 | 0.01043 | -0.29 | 145.838
1 | 1.581 | 0.01078 | -0.29 | 146.632
1.5 | 1.639 | 0.01112 | -0.29 | 147.349
2 | 1.697 | 0.0115 | -0.29 | 147.624
2.5 | 1.755 | 0.01166 | -0.29 | 150.504
3 | 1.812 | 0.01209 | -0.289 | 149.899
3.5 | 1.868 | 0.01254 | -0.289 | 149.019
4 | 1.924 | 0.01301 | -0.289 | 147.887
4.5 | 1.98 | 0.01353 | -0.288 | 146.278
5 | 2.035 | 0.01409 | -0.288 | 144.385
5.5 | 2.089 | 0.01467 | -0.288 | 142.35
6 | 2.142 | 0.01529 | -0.287 | 140.053
6.5 | 2.195 | 0.01596 | -0.287 | 137.51
7 | 2.247 | 0.01668 | -0.287 | 134.693
7.5 | 2.297 | 0.01745 | -0.286 | 131.643
8 | 2.347 | 0.01824 | -0.286 | 128.683
8.5 | 2.396 | 0.01909 | -0.285 | 125.489
9 | 2.443 | 0.01983 | -0.285 | 123.162
9.5 | 2.488 | 0.02092 | -0.284 | 118.965
10 | 2.532 | 0.02205 | -0.283 | 114.798
10.5 | 2.572 | 0.02332 | -0.283 | 110.293
11 | 2.611 | 0.02469 | -0.282 | 105.728
11.5 | 2.646 | 0.0262 | -0.281 | 100.989
12 | 2.679 | 0.02785 | -0.281 | 96.182
12.5 | 2.709 | 0.02968 | -0.28 | 91.268
13 | 2.723 | 0.03857 | -0.277 | 70.596
13.5 | 2.758 | 0.03396 | -0.278 | 81.208
14 | 2.778 | 0.0364 | -0.277 | 76.301
14.5 | 2.794 | 0.03909 | -0.276 | 71.471
15 | 2.806 | 0.04198 | -0.275 | 66.852
15.5 | 2.816 | 0.04485 | -0.274 | 62.777
16 | 2.821 | 0.04787 | -0.273 | 58.933
16.5 | 2.823 | 0.05085 | -0.272 | 55.519
17 | 2.822 | 0.05391 | -0.271 | 52.344
17.5 | 2.816 | 0.05691 | -0.27 | 49.489
18 | 2.807 | 0.06003 | -0.269 | 46.766
18.5 | 2.795 | 0.06324 | -0.268 | 44.198
19 | 2.779 | 0.0666 | -0.267 | 41.723
19.5 | 2.759 | 0.07007 | -0.266 | 39.37
20 | 2.735 | 0.07362 | -0.264 | 37.152

## 52. Re 2M Mach 0.10 (2)
BIGFOIL.COM POLAR EXPORT
Joukowsky 18.00% thick 10.00% camber
Joukowsky 18.00% thick 10.00% camber |  |  |  | Cl Max: | 2.1851 | at alpha= | 15.5 | deg
XFOIL ncrit=9 |  |  |  | L/D Max: | 161.227 | at alpha= | 1 | deg
Re: | 2000000 |  |  | Cd Min: | 0.12586 | at alpha= | 19.5 | deg
Mach: | 0.1 |  |  | Cl=0 at alpha= | -10.9123 | deg
|  |  |  | @ Cl=0.1, Cd= | 0.010576
|  |  |  | @ Cl=0.4, Cd= | 0.0086591
|  |  |  | @ Cl=0.6, Cd= | 0.0080168
alpha (deg) | Cl | Cd | Cm | Cl/Cd
-17.5 | -0.0515 | 0.09162 | -0.1949 | -0.5621
-17 | -0.058 | 0.08379 | -0.2007 | -0.69221
-16.5 | -0.0522 | 0.07826 | -0.2046 | -0.66701
-16 | -0.0488 | 0.07269 | -0.2084 | -0.67134
-15.5 | -0.0513 | 0.06661 | -0.2125 | -0.77015
-15 | -0.0529 | 0.06093 | -0.2162 | -0.86821
-14.5 | -0.0525 | 0.05589 | -0.2192 | -0.93935
-14 | -0.0655 | 0.04961 | -0.2231 | -1.3203
-13.5 | -0.0804 | 0.04393 | -0.2257 | -1.8302
-13 | -0.1037 | 0.03787 | -0.2281 | -2.7383
-12.5 | -0.1669 | 0.02975 | -0.2312 | -5.6101
-12 | -0.1541 | 0.0184 | -0.2537 | -8.375
-11.5 | -0.0767 | 0.01291 | -0.2698 | -5.9411
-11 | -0.0113 | 0.01193 | -0.2732 | -0.94719
-10.5 | 0.0531 | 0.01104 | -0.2762 | 4.8098
-10 | 0.1178 | 0.0104 | -0.2785 | 11.3269
-9.5 | 0.1812 | 0.00991 | -0.2804 | 18.2846
-9 | 0.244 | 0.00947 | -0.2821 | 25.7656
-8.5 | 0.3076 | 0.00911 | -0.2837 | 33.7651
-8 | 0.3696 | 0.00879 | -0.285 | 42.0478
-7.5 | 0.4323 | 0.00852 | -0.2863 | 50.7394
-7 | 0.4943 | 0.0083 | -0.2874 | 59.5542
-6.5 | 0.555 | 0.00814 | -0.2883 | 68.1818
-6 | 0.6171 | 0.00797 | -0.2894 | 77.4279
-5.5 | 0.677 | 0.00788 | -0.2901 | 85.9137
-5 | 0.7382 | 0.00775 | -0.291 | 95.2516
-4.5 | 0.798 | 0.00769 | -0.2916 | 103.7711
-4 | 0.8566 | 0.00769 | -0.292 | 111.3914
-3.5 | 0.9162 | 0.00765 | -0.2926 | 119.7647
-3 | 0.9727 | 0.00771 | -0.2926 | 126.1608
-2.5 | 1.032 | 0.00768 | -0.2931 | 134.375
-2 | 1.0868 | 0.00779 | -0.2928 | 139.5122
-1.5 | 1.1439 | 0.00783 | -0.2929 | 146.092
-1 | 1.197 | 0.00797 | -0.2923 | 150.1882
-0.5 | 1.2502 | 0.00807 | -0.2917 | 154.9195
0 | 1.2979 | 0.00822 | -0.2899 | 157.8954
0.5 | 1.3452 | 0.0084 | -0.2882 | 160.1429
1 | 1.393 | 0.00864 | -0.2866 | 161.2269
1.5 | 1.4389 | 0.00893 | -0.2846 | 161.131
2 | 1.4858 | 0.00922 | -0.283 | 161.1497
2.5 | 1.5298 | 0.0096 | -0.2808 | 159.3542
3 | 1.5743 | 0.01 | -0.2788 | 157.43
3.5 | 1.6163 | 0.01048 | -0.2764 | 154.2271
4 | 1.6583 | 0.01102 | -0.2741 | 150.4809
4.5 | 1.6991 | 0.0116 | -0.2716 | 146.4741
5 | 1.7371 | 0.01234 | -0.2687 | 140.7699
5.5 | 1.7769 | 0.01303 | -0.2663 | 136.3699
6 | 1.8112 | 0.01402 | -0.263 | 129.1869
6.5 | 1.8493 | 0.01486 | -0.2604 | 124.4482
7 | 1.8826 | 0.01598 | -0.2572 | 117.8098
7.5 | 1.9146 | 0.01724 | -0.254 | 111.0557
8 | 1.9472 | 0.01852 | -0.2509 | 105.1404
8.5 | 1.9762 | 0.02008 | -0.2475 | 98.4163
9 | 2.0038 | 0.0218 | -0.2441 | 91.9174
9.5 | 2.0326 | 0.02355 | -0.241 | 86.31
10 | 2.0577 | 0.02533 | -0.2377 | 81.2357
10.5 | 2.0768 | 0.02793 | -0.2337 | 74.3573
11 | 2.099 | 0.03041 | -0.2302 | 69.0233
11.5 | 2.1195 | 0.03311 | -0.2268 | 64.0139
12 | 2.1345 | 0.03639 | -0.2231 | 58.6562
12.5 | 2.1462 | 0.04011 | -0.2193 | 53.5079
13 | 2.1554 | 0.04422 | -0.2156 | 48.7427
13.5 | 2.1651 | 0.04844 | -0.2122 | 44.6965
14 | 2.1737 | 0.05292 | -0.2091 | 41.0752
14.5 | 2.1805 | 0.05773 | -0.2061 | 37.7707
15 | 2.1843 | 0.06303 | -0.2032 | 34.6549
15.5 | 2.1851 | 0.06883 | -0.2005 | 31.7463
16 | 2.1837 | 0.07509 | -0.198 | 29.0811
16.5 | 2.1801 | 0.08175 | -0.1959 | 26.6679
17 | 2.1752 | 0.08874 | -0.194 | 24.5121
17.5 | 2.1692 | 0.09596 | -0.1926 | 22.6053
18 | 2.162 | 0.10343 | -0.1915 | 20.903
18.5 | 2.155 | 0.1109 | -0.1908 | 19.4319
19 | 2.1474 | 0.11843 | -0.1905 | 18.1322
19.5 | 2.1404 | 0.12586 | -0.1905 | 17.0062

## 53. Re 2M Mach 0.25 (1)
BIGFOIL.COM POLAR EXPORT
Joukowsky 18.00% thick 10.00% camber
Joukowsky 18.00% thick 10.00% camber |  |  |  | Cl Max: | 2.789 | at alpha= | 15 | deg
JavaFoil+Calcfoil stall+Eppler ext transition |  |  |  | L/D Max: | 146.043 | at alpha= | 2.5 | deg
Re: | 2000000 |  |  | Cd Min: | 0.00789 | at alpha= | -3.5 | deg
Mach: | 0.25 |  |  | Cl=0 at alpha= | -11.7157 | deg
|  |  |  | @ Cl=0.1, Cd= | 0.044779
|  |  |  | @ Cl=0.4, Cd= | 0.028108
|  |  |  | @ Cl=0.6, Cd= | 0.02021
alpha (deg) | Cl | Cd | Cm | Cl/Cd
-20 | -0.543 | 0.15213 | -0.176 | -3.567
-19.5 | -0.533 | 0.14376 | -0.178 | -3.707
-19 | -0.52 | 0.13545 | -0.18 | -3.838
-18.5 | -0.503 | 0.12793 | -0.182 | -3.935
-18 | -0.484 | 0.12088 | -0.184 | -4
-17.5 | -0.46 | 0.11407 | -0.186 | -4.037
-17 | -0.434 | 0.10738 | -0.188 | -4.044
-16.5 | -0.405 | 0.10098 | -0.19 | -4.01
-16 | -0.373 | 0.09506 | -0.192 | -3.921
-15.5 | -0.338 | 0.08926 | -0.195 | -3.784
-15 | -0.3 | 0.0836 | -0.197 | -3.59
-14.5 | -0.26 | 0.07809 | -0.199 | -3.331
-14 | -0.218 | 0.07286 | -0.202 | -2.987
-13.5 | -0.173 | 0.06802 | -0.205 | -2.544
-13 | -0.127 | 0.06322 | -0.207 | -2.003
-12.5 | -0.078 | 0.05888 | -0.21 | -1.333
-12 | -0.029 | 0.05455 | -0.213 | -0.528
-11.5 | 0.022 | 0.0504 | -0.216 | 0.444
-11 | 0.075 | 0.04652 | -0.219 | 1.611
-10.5 | 0.129 | 0.04276 | -0.222 | 3.011
-10 | 0.184 | 0.03927 | -0.225 | 4.678
-9.5 | 0.24 | 0.03602 | -0.229 | 6.657
-9 | 0.297 | 0.03293 | -0.232 | 9.015
-8.5 | 0.355 | 0.02987 | -0.236 | 11.885
-8 | 0.414 | 0.02756 | -0.24 | 15.032
-7.5 | 0.475 | 0.02494 | -0.244 | 19.039
-7 | 0.537 | 0.02245 | -0.248 | 23.911
-6.5 | 0.6 | 0.02021 | -0.253 | 29.673
-6 | 0.665 | 0.01807 | -0.257 | 36.804
-5.5 | 0.732 | 0.01599 | -0.263 | 45.807
-5 | 0.804 | 0.01471 | -0.269 | 54.663
-4.5 | 0.889 | 0.01223 | -0.28 | 72.699
-4 | 1.011 | 0.00801 | -0.298 | 126.249
-3.5 | 1.076 | 0.00789 | -0.298 | 136.36
-3 | 1.141 | 0.00879 | -0.298 | 129.888
-2.5 | 1.206 | 0.00904 | -0.298 | 133.505
-2 | 1.271 | 0.00927 | -0.298 | 137.058
-1.5 | 1.336 | 0.00959 | -0.298 | 139.286
-1 | 1.4 | 0.00986 | -0.298 | 142.064
-0.5 | 1.465 | 0.01017 | -0.298 | 144.016
0 | 1.517 | 0.01055 | -0.298 | 143.784
0.5 | 1.56 | 0.01091 | -0.298 | 143.022
1 | 1.62 | 0.01128 | -0.298 | 143.584
1.5 | 1.68 | 0.01168 | -0.297 | 143.817
2 | 1.739 | 0.01207 | -0.297 | 144.019
2.5 | 1.798 | 0.01231 | -0.297 | 146.043
3 | 1.856 | 0.01278 | -0.297 | 145.193
3.5 | 1.913 | 0.0133 | -0.297 | 143.903
4 | 1.97 | 0.01383 | -0.296 | 142.445
4.5 | 2.026 | 0.01442 | -0.296 | 140.496
5 | 2.082 | 0.01503 | -0.296 | 138.514
5.5 | 2.137 | 0.01571 | -0.295 | 136.035
6 | 2.191 | 0.01643 | -0.295 | 133.359
6.5 | 2.244 | 0.0172 | -0.294 | 130.426
7 | 2.296 | 0.01803 | -0.294 | 127.364
7.5 | 2.347 | 0.01888 | -0.293 | 124.318
8 | 2.397 | 0.01983 | -0.293 | 120.834
8.5 | 2.445 | 0.02089 | -0.292 | 117.065
9 | 2.492 | 0.02178 | -0.292 | 114.377
9.5 | 2.536 | 0.02303 | -0.291 | 110.107
10 | 2.578 | 0.02443 | -0.29 | 105.497
10.5 | 2.616 | 0.02593 | -0.29 | 100.886
11 | 2.652 | 0.02756 | -0.289 | 96.229
11.5 | 2.684 | 0.0294 | -0.288 | 91.276
12 | 2.712 | 0.03145 | -0.287 | 86.241
12.5 | 2.736 | 0.03373 | -0.286 | 81.132
13 | 2.756 | 0.03632 | -0.285 | 75.881
13.5 | 2.772 | 0.03916 | -0.284 | 70.779
14 | 2.782 | 0.04231 | -0.283 | 65.76
14.5 | 2.788 | 0.04577 | -0.282 | 60.918
15 | 2.789 | 0.04926 | -0.281 | 56.625
15.5 | 2.785 | 0.05288 | -0.28 | 52.679
16 | 2.776 | 0.05645 | -0.279 | 49.17
16.5 | 2.761 | 0.06019 | -0.278 | 45.868
17 | 2.741 | 0.06399 | -0.276 | 42.838
17.5 | 2.714 | 0.06798 | -0.275 | 39.923
18 | 2.682 | 0.072 | -0.274 | 37.247
18.5 | 2.645 | 0.07634 | -0.273 | 34.642
19 | 2.6 | 0.08084 | -0.271 | 32.168
19.5 | 2.55 | 0.08557 | -0.27 | 29.8
20 | 2.494 | 0.09076 | -0.269 | 27.482

## 54. Re 2M Mach 0.25 (2)
BIGFOIL.COM POLAR EXPORT
Joukowsky 18.00% thick 10.00% camber
Joukowsky 18.00% thick 10.00% camber |  |  |  | Cl Max: | 2.1719 | at alpha= | 14.5 | deg
XFOIL ncrit=9 |  |  |  | L/D Max: | 151.289 | at alpha= | 0.5 | deg
Re: | 2000000 |  |  | Cd Min: | 0.14535 | at alpha= | 19.5 | deg
Mach: | 0.25 |  |  | Cl=0 at alpha= | -10.6007 | deg
|  |  |  | @ Cl=0.1, Cd= | 0.012081
|  |  |  | @ Cl=0.4, Cd= | 0.009174
|  |  |  | @ Cl=0.6, Cd= | 0.0083754
alpha (deg) | Cl | Cd | Cm | Cl/Cd
-16 | 0.0705 | 0.08852 | -0.206 | 0.79643
-15.5 | 0.0522 | 0.07991 | -0.2114 | 0.65323
-15 | 0.0565 | 0.07424 | -0.2152 | 0.76105
-14.5 | 0.0522 | 0.06809 | -0.219 | 0.76663
-14 | 0.0464 | 0.06178 | -0.2231 | 0.75105
-13.5 | 0.0481 | 0.05696 | -0.2257 | 0.84445
-13 | 0.0421 | 0.05126 | -0.2292 | 0.8213
-12.5 | 0.0326 | 0.046 | -0.2315 | 0.7087
-12 | 0.0204 | 0.04068 | -0.2337 | 0.50147
-11.5 | -0.0093 | 0.03573 | -0.2328 | -0.26029
-11 | -0.0551 | 0.02582 | -0.2447 | -2.134
-10.5 | 0.0139 | 0.01391 | -0.2762 | 0.99928
-10 | 0.0883 | 0.01223 | -0.2819 | 7.22
-9 | 0.2282 | 0.01045 | -0.2881 | 21.8373
-8.5 | 0.297 | 0.00977 | -0.2905 | 30.3992
-8 | 0.363 | 0.00941 | -0.2918 | 38.576
-7.5 | 0.4304 | 0.00898 | -0.2935 | 47.9287
-6.5 | 0.5602 | 0.0085 | -0.2956 | 65.9059
-6 | 0.6241 | 0.0083 | -0.2965 | 75.1928
-5.5 | 0.6877 | 0.00815 | -0.2973 | 84.3804
-5 | 0.7507 | 0.00806 | -0.298 | 93.139
-4.5 | 0.8116 | 0.00801 | -0.2983 | 101.3233
-4 | 0.8745 | 0.00792 | -0.299 | 110.4167
-3.5 | 0.9328 | 0.00796 | -0.2988 | 117.1859
-3 | 0.9941 | 0.00794 | -0.2992 | 125.2015
-2.5 | 1.0507 | 0.00802 | -0.2987 | 131.01
-2 | 1.1082 | 0.00808 | -0.2984 | 137.1535
-1.5 | 1.1597 | 0.00817 | -0.2969 | 141.9461
-1 | 1.2105 | 0.0083 | -0.2953 | 145.8434
-0.5 | 1.2618 | 0.00848 | -0.2938 | 148.7972
0 | 1.3113 | 0.00874 | -0.2921 | 150.0343
0.5 | 1.3616 | 0.009 | -0.2905 | 151.2889
1 | 1.4091 | 0.00934 | -0.2885 | 150.8672
1.5 | 1.458 | 0.00967 | -0.2867 | 150.7756
2 | 1.5029 | 0.01013 | -0.2843 | 148.3613
2.5 | 1.5493 | 0.01059 | -0.2822 | 146.2984
3 | 1.5926 | 0.01117 | -0.2796 | 142.5783
3.5 | 1.6363 | 0.01179 | -0.2772 | 138.7871
4 | 1.6781 | 0.0125 | -0.2745 | 134.248
4.5 | 1.7178 | 0.01335 | -0.2715 | 128.6742
5 | 1.7584 | 0.0142 | -0.2688 | 123.831
5.5 | 1.7934 | 0.01536 | -0.2653 | 116.7578
6 | 1.8335 | 0.01634 | -0.2627 | 112.2093
6.5 | 1.8666 | 0.01773 | -0.2591 | 105.2792
7 | 1.9015 | 0.01909 | -0.2559 | 99.6071
7.5 | 1.9342 | 0.02066 | -0.2526 | 93.6205
8 | 1.9615 | 0.02263 | -0.2486 | 86.677
8.5 | 1.9941 | 0.02438 | -0.2455 | 81.7925
9 | 2.0209 | 0.0266 | -0.2419 | 75.9737
9.5 | 2.0436 | 0.02922 | -0.238 | 69.9384
10 | 2.0712 | 0.03165 | -0.235 | 65.4408
10.5 | 2.0941 | 0.03424 | -0.2315 | 61.1595
11 | 2.1108 | 0.03768 | -0.2276 | 56.0191
11.5 | 2.1244 | 0.04155 | -0.2236 | 51.1288
12 | 2.1402 | 0.04535 | -0.2201 | 47.1929
12.5 | 2.1535 | 0.04956 | -0.2167 | 43.4524
13 | 2.1625 | 0.05432 | -0.2132 | 39.8104
13.5 | 2.1684 | 0.05958 | -0.2099 | 36.3948
14 | 2.1714 | 0.06532 | -0.2067 | 33.2425
14.5 | 2.1719 | 0.07152 | -0.2038 | 30.3677
15 | 2.1703 | 0.07815 | -0.2012 | 27.771
15.5 | 2.1666 | 0.08519 | -0.1989 | 25.4326
16 | 2.1618 | 0.09253 | -0.197 | 23.3632
17.5 | 2.1435 | 0.11547 | -0.1937 | 18.5633
18 | 2.1368 | 0.12322 | -0.1935 | 17.3413
18.5 | 2.1311 | 0.1308 | -0.1936 | 16.2928
19 | 2.1268 | 0.13811 | -0.1941 | 15.3993
19.5 | 2.1228 | 0.14535 | -0.195 | 14.6047

## 55. Re 2M Mach 0.50 (1)
BIGFOIL.COM POLAR EXPORT
Joukowsky 18.00% thick 10.00% camber
Joukowsky 18.00% thick 10.00% camber |  |  |  | Cl Max: | 2.674 | at alpha= | 10 | deg
JavaFoil+Calcfoil stall+Eppler ext transition |  |  |  | L/D Max: | 132.46 | at alpha= | -0.5 | deg
Re: | 2000000 |  |  | Cd Min: | 0.01053 | at alpha= | -2.5 | deg
Mach: | 0.5 |  |  | Cl=0 at alpha= | -11.75 | deg
|  |  |  | @ Cl=0.1, Cd= | 0.06228
|  |  |  | @ Cl=0.4, Cd= | 0.038654
|  |  |  | @ Cl=0.6, Cd= | 0.029612
alpha (deg) | Cl | Cd | Cm | Cl/Cd
-20 | -0.502 | 0.17649 | -0.187 | -2.843
-19.5 | -0.471 | 0.17172 | -0.187 | -2.745
-19 | -0.44 | 0.16952 | -0.184 | -2.597
-18.5 | -0.41 | 0.16442 | -0.184 | -2.492
-18 | -0.379 | 0.15814 | -0.184 | -2.399
-17.5 | -0.349 | 0.15587 | -0.184 | -2.239
-17 | -0.318 | 0.15106 | -0.179 | -2.106
-16.5 | -0.288 | 0.14239 | -0.18 | -2.021
-16 | -0.257 | 0.14055 | -0.179 | -1.832
-15.5 | -0.227 | 0.13263 | -0.175 | -1.711
-15 | -0.197 | 0.12954 | -0.176 | -1.52
-14.5 | -0.167 | 0.12277 | -0.171 | -1.356
-14 | -0.137 | 0.11943 | -0.171 | -1.143
-13.5 | -0.106 | 0.11324 | -0.166 | -0.939
-13 | -0.076 | 0.11108 | -0.166 | -0.689
-12.5 | -0.047 | 0.09687 | -0.162 | -0.481
-12 | -0.017 | 0.09338 | -0.162 | -0.18
-11.5 | 0.017 | 0.07721 | -0.196 | 0.222
-11 | 0.068 | 0.06653 | -0.21 | 1.029
-10.5 | 0.125 | 0.05896 | -0.219 | 2.124
-10 | 0.185 | 0.0532 | -0.226 | 3.48
-9.5 | 0.247 | 0.0481 | -0.232 | 5.134
-9 | 0.311 | 0.04398 | -0.238 | 7.061
-8.5 | 0.375 | 0.04001 | -0.243 | 9.382
-8 | 0.441 | 0.03643 | -0.249 | 12.116
-7.5 | 0.509 | 0.03319 | -0.254 | 15.32
-7 | 0.577 | 0.03064 | -0.258 | 18.818
-6.5 | 0.645 | 0.0276 | -0.263 | 23.384
-6 | 0.716 | 0.02562 | -0.268 | 27.934
-5.5 | 0.787 | 0.02332 | -0.273 | 33.743
-5 | 0.86 | 0.02131 | -0.278 | 40.341
-4.5 | 0.934 | 0.0194 | -0.284 | 48.15
-4 | 1.018 | 0.01766 | -0.289 | 57.665
-3.5 | 1.098 | 0.01607 | -0.296 | 68.277
-3 | 1.184 | 0.01487 | -0.304 | 79.634
-2.5 | 1.349 | 0.01053 | -0.332 | 128.111
-2 | 1.421 | 0.01097 | -0.332 | 129.506
-1.5 | 1.493 | 0.01141 | -0.332 | 130.926
-1 | 1.566 | 0.01184 | -0.331 | 132.192
-0.5 | 1.638 | 0.01236 | -0.331 | 132.46
0 | 1.687 | 0.01296 | -0.331 | 130.129
0.5 | 1.722 | 0.01355 | -0.331 | 127.124
1 | 1.787 | 0.01414 | -0.331 | 126.405
1.5 | 1.851 | 0.0148 | -0.33 | 125.094
2 | 1.914 | 0.01545 | -0.33 | 123.857
2.5 | 1.976 | 0.01603 | -0.33 | 123.295
3 | 2.037 | 0.01687 | -0.329 | 120.754
3.5 | 2.097 | 0.0178 | -0.329 | 117.863
4 | 2.156 | 0.01875 | -0.328 | 114.982
4.5 | 2.214 | 0.01982 | -0.328 | 111.726
5 | 2.27 | 0.02099 | -0.327 | 108.159
5.5 | 2.325 | 0.02226 | -0.327 | 104.458
6 | 2.378 | 0.02365 | -0.326 | 100.541
6.5 | 2.429 | 0.0252 | -0.325 | 96.371
7 | 2.477 | 0.0269 | -0.325 | 92.096
7.5 | 2.523 | 0.02879 | -0.324 | 87.613
8 | 2.565 | 0.03094 | -0.323 | 82.891
8.5 | 2.603 | 0.03343 | -0.322 | 77.866
9 | 2.635 | 0.0362 | -0.321 | 72.785
9.5 | 2.66 | 0.0393 | -0.32 | 67.678
10 | 2.674 | 0.04326 | -0.318 | 61.808
10.5 | 2.673 | 0.04793 | -0.317 | 55.766
11 | 2.653 | 0.05387 | -0.315 | 49.243
11.5 | 2.605 | 0.06159 | -0.313 | 42.293
12 | 2.512 | 0.07219 | -0.311 | 34.8
12.5 | 2.331 | 0.08637 | -0.308 | 26.987
13 | 1.573 | 0.11102 | -0.303 | 14.165
13.5 | 1.398 | 0.12111 | -0.17 | 11.545
14 | 1.619 | 0.11639 | -0.299 | 13.91
14.5 | 1.635 | 0.12129 | -0.295 | 13.483
15 | 1.49 | 0.14617 | -0.201 | 10.191

## 56. Re 2M Mach 0.50 (2)
BIGFOIL.COM POLAR EXPORT
Joukowsky 18.00% thick 10.00% camber
Joukowsky 18.00% thick 10.00% camber |  |  |  | Cl Max: | 2.1247 | at alpha= | 14 | deg
XFOIL ncrit=9 |  |  |  | L/D Max: | 109.158 | at alpha= | -1.5 | deg
Re: | 2000000 |  |  | Cd Min: | 0.17943 | at alpha= | -20 | deg
Mach: | 0.5 |  |  | Cl=0 at alpha= | -99 | deg
|  |  |  | @ Cl=0.1, Cd= | 0.17943
|  |  |  | @ Cl=0.4, Cd= | 0.12604
|  |  |  | @ Cl=0.6, Cd= | 0.010461
alpha (deg) | Cl | Cd | Cm | Cl/Cd
-20 | 0.2101 | 0.17943 | -0.1922 | 1.1709
-19.5 | 0.2306 | 0.17193 | -0.1967 | 1.3412
-19 | 0.2575 | 0.1669 | -0.2005 | 1.5428
-18.5 | 0.2807 | 0.16116 | -0.204 | 1.7417
-18 | 0.3028 | 0.15515 | -0.2075 | 1.9517
-17.5 | 0.3215 | 0.14867 | -0.2107 | 2.1625
-17 | 0.3362 | 0.1414 | -0.214 | 2.3777
-16.5 | 0.3618 | 0.13699 | -0.2167 | 2.6411
-16 | 0.386 | 0.13197 | -0.2198 | 2.9249
-15.5 | 0.4011 | 0.12557 | -0.2224 | 3.1942
-15 | 0.4145 | 0.11906 | -0.2252 | 3.4814
-14.5 | 0.4427 | 0.11529 | -0.2276 | 3.8399
-14 | 0.4592 | 0.10985 | -0.2298 | 4.1802
-13.5 | 0.4674 | 0.1029 | -0.2326 | 4.5423
-13 | 0.4918 | 0.09923 | -0.2341 | 4.9562
-12.5 | 0.4883 | 0.09118 | -0.237 | 5.3553
-12 | 0.5113 | 0.08744 | -0.2384 | 5.8474
-11.5 | 0.5255 | 0.0826 | -0.2401 | 6.362
-10.5 | 0.4747 | 0.06578 | -0.2459 | 7.2165
-10 | 0.4073 | 0.05481 | -0.2514 | 7.4311
-9.5 | 0.3957 | 0.04993 | -0.2519 | 7.9251
-9 | 0.3774 | 0.04492 | -0.2521 | 8.4016
-8.5 | 0.3433 | 0.04046 | -0.2488 | 8.4849
-8 | 0.2933 | 0.03685 | -0.2416 | 7.9593
-7.5 | 0.255 | 0.03212 | -0.2394 | 7.939
-7 | 0.2965 | 0.02126 | -0.2674 | 13.9464
-6.5 | 0.4929 | 0.01156 | -0.3121 | 42.6384
-6 | 0.5787 | 0.0106 | -0.3154 | 54.5943
-5.5 | 0.6617 | 0.01006 | -0.3172 | 65.7753
-4.5 | 0.8086 | 0.00962 | -0.3175 | 84.0541
-4 | 0.8754 | 0.00969 | -0.3165 | 90.3406
-3.5 | 0.9456 | 0.00973 | -0.3161 | 97.184
-3 | 1.0083 | 0.00996 | -0.3145 | 101.2349
-2.5 | 1.0728 | 0.01018 | -0.3134 | 105.3831
-2 | 1.1331 | 0.01053 | -0.3116 | 107.6068
-1.5 | 1.1931 | 0.01093 | -0.3098 | 109.1583
-1 | 1.2498 | 0.01148 | -0.3076 | 108.8676
-0.5 | 1.3066 | 0.01206 | -0.3055 | 108.3416
0 | 1.3592 | 0.01284 | -0.3028 | 105.8567
0.5 | 1.414 | 0.0136 | -0.3004 | 103.9706
1 | 1.4622 | 0.01466 | -0.2972 | 99.7408
1.5 | 1.5159 | 0.01558 | -0.2949 | 97.2978
2 | 1.5587 | 0.01703 | -0.291 | 91.5267
2.5 | 1.6097 | 0.0182 | -0.2884 | 88.4451
3 | 1.65 | 0.01995 | -0.2844 | 82.7068
3.5 | 1.6973 | 0.02148 | -0.2814 | 79.0177
4 | 1.7361 | 0.02352 | -0.2775 | 73.8138
4.5 | 1.7775 | 0.02552 | -0.2739 | 69.6513
5 | 1.816 | 0.02784 | -0.2702 | 65.2299
5.5 | 1.8461 | 0.03077 | -0.2657 | 59.9968
6 | 1.8863 | 0.03318 | -0.2623 | 56.8505
6.5 | 1.9155 | 0.03643 | -0.2581 | 52.5803
7 | 1.9443 | 0.03989 | -0.254 | 48.7415
7.5 | 1.9739 | 0.04344 | -0.2501 | 45.4397
8 | 1.9944 | 0.04781 | -0.2457 | 41.7151
8.5 | 2.0189 | 0.05205 | -0.2418 | 38.7877
9 | 2.043 | 0.05646 | -0.2381 | 36.1849
9.5 | 2.0575 | 0.06188 | -0.2342 | 33.2498
10 | 2.0699 | 0.06768 | -0.2304 | 30.5836
10.5 | 2.0872 | 0.07325 | -0.2271 | 28.4942
11 | 2.0976 | 0.07966 | -0.224 | 26.3319
11.5 | 2.1031 | 0.08679 | -0.2211 | 24.2321
12 | 2.1077 | 0.09447 | -0.2189 | 22.3108
13 | 2.1232 | 0.10889 | -0.2152 | 19.4986
13.5 | 2.1242 | 0.11684 | -0.2137 | 18.1804
14 | 2.1247 | 0.12494 | -0.2128 | 17.0058
14.5 | 2.1236 | 0.13325 | -0.2124 | 15.937
15 | 2.1223 | 0.14162 | -0.2125 | 14.9859
15.5 | 2.121 | 0.15003 | -0.213 | 14.1372

## 57. Re 3M Mach 0.00 (1)
BIGFOIL.COM POLAR EXPORT
Joukowsky 18.00% thick 10.00% camber
Joukowsky 18.00% thick 10.00% camber |  |  |  | Cl Max: | 2.836 | at alpha= | 17 | deg
JavaFoil+Calcfoil stall+Eppler ext transition |  |  |  | L/D Max: | 156.958 | at alpha= | 2.5 | deg
Re: | 3000000 |  |  | Cd Min: | 0.00713 | at alpha= | -5 | deg
Mach: | 0 |  |  | Cl=0 at alpha= | -11.7157 | deg
|  |  |  | @ Cl=0.1, Cd= | 0.03839
|  |  |  | @ Cl=0.4, Cd= | 0.023061
|  |  |  | @ Cl=0.6, Cd= | 0.0154
alpha (deg) | Cl | Cd | Cm | Cl/Cd
-20 | -0.643 | 0.1285 | -0.184 | -5.003
-19.5 | -0.618 | 0.122 | -0.186 | -5.065
-19 | -0.591 | 0.11599 | -0.187 | -5.095
-18.5 | -0.562 | 0.11009 | -0.188 | -5.106
-18 | -0.531 | 0.1043 | -0.19 | -5.094
-17.5 | -0.499 | 0.09855 | -0.192 | -5.06
-17 | -0.464 | 0.09324 | -0.194 | -4.978
-16.5 | -0.428 | 0.08785 | -0.195 | -4.87
-16 | -0.39 | 0.08259 | -0.197 | -4.72
-15.5 | -0.35 | 0.07759 | -0.199 | -4.511
-15 | -0.309 | 0.07278 | -0.201 | -4.239
-14.5 | -0.265 | 0.06797 | -0.204 | -3.906
-14 | -0.221 | 0.06349 | -0.206 | -3.478
-13.5 | -0.175 | 0.05926 | -0.208 | -2.947
-13 | -0.127 | 0.05518 | -0.21 | -2.306
-12.5 | -0.079 | 0.05111 | -0.213 | -1.538
-12 | -0.029 | 0.04729 | -0.216 | -0.607
-11.5 | 0.022 | 0.0435 | -0.219 | 0.512
-11 | 0.074 | 0.03995 | -0.221 | 1.862
-10.5 | 0.128 | 0.03671 | -0.224 | 3.475
-10 | 0.182 | 0.03355 | -0.227 | 5.42
-9.5 | 0.237 | 0.03047 | -0.231 | 7.78
-9 | 0.293 | 0.02759 | -0.234 | 10.634
-8.5 | 0.351 | 0.02497 | -0.237 | 14.048
-8 | 0.409 | 0.02271 | -0.241 | 18.022
-7.5 | 0.47 | 0.02013 | -0.246 | 23.323
-7 | 0.531 | 0.01781 | -0.25 | 29.823
-6.5 | 0.595 | 0.01556 | -0.255 | 38.24
-6 | 0.663 | 0.01338 | -0.261 | 49.521
-5.5 | 0.742 | 0.01115 | -0.271 | 66.518
-5 | 0.847 | 0.00713 | -0.289 | 118.828
-4.5 | 0.911 | 0.00793 | -0.289 | 114.917
-4 | 0.979 | 0.00823 | -0.289 | 118.988
-3.5 | 1.042 | 0.00857 | -0.29 | 121.628
-3 | 1.105 | 0.00812 | -0.289 | 136.055
-2.5 | 1.168 | 0.00801 | -0.289 | 145.85
-2 | 1.231 | 0.0079 | -0.289 | 155.738
-1.5 | 1.293 | 0.00879 | -0.289 | 147.054
-1 | 1.356 | 0.00906 | -0.289 | 149.674
-0.5 | 1.418 | 0.00934 | -0.289 | 151.858
0 | 1.472 | 0.00965 | -0.289 | 152.537
0.5 | 1.516 | 0.00997 | -0.289 | 152.101
1 | 1.575 | 0.01031 | -0.289 | 152.792
1.5 | 1.633 | 0.01064 | -0.289 | 153.457
2 | 1.691 | 0.01103 | -0.289 | 153.346
2.5 | 1.748 | 0.01114 | -0.288 | 156.958
3 | 1.805 | 0.01155 | -0.288 | 156.272
3.5 | 1.862 | 0.01201 | -0.288 | 155.072
4 | 1.918 | 0.01247 | -0.288 | 153.81
4.5 | 1.973 | 0.01296 | -0.287 | 152.187
5 | 2.028 | 0.01349 | -0.287 | 150.307
5.5 | 2.082 | 0.01405 | -0.287 | 148.144
6 | 2.135 | 0.01466 | -0.286 | 145.674
6.5 | 2.188 | 0.0153 | -0.286 | 142.993
7 | 2.24 | 0.016 | -0.286 | 139.963
7.5 | 2.29 | 0.01673 | -0.285 | 136.871
8 | 2.34 | 0.01751 | -0.285 | 133.64
8.5 | 2.389 | 0.01836 | -0.284 | 130.137
9 | 2.436 | 0.01928 | -0.284 | 126.373
9.5 | 2.482 | 0.02005 | -0.283 | 123.765
10 | 2.525 | 0.02118 | -0.282 | 119.235
10.5 | 2.566 | 0.0224 | -0.282 | 114.568
11 | 2.605 | 0.02374 | -0.281 | 109.733
11.5 | 2.641 | 0.02521 | -0.28 | 104.759
12 | 2.674 | 0.02679 | -0.28 | 99.835
12.5 | 2.705 | 0.02859 | -0.279 | 94.62
13 | 2.732 | 0.03052 | -0.278 | 89.515
13.5 | 2.757 | 0.03263 | -0.277 | 84.477
14 | 2.778 | 0.0349 | -0.276 | 79.585
14.5 | 2.796 | 0.03721 | -0.275 | 75.125
15 | 2.81 | 0.03969 | -0.274 | 70.805
15.5 | 2.822 | 0.04213 | -0.274 | 66.991
16 | 2.83 | 0.0446 | -0.273 | 63.454
16.5 | 2.835 | 0.04711 | -0.272 | 60.166
17 | 2.836 | 0.04962 | -0.271 | 57.16
17.5 | 2.834 | 0.05224 | -0.27 | 54.246
18 | 2.828 | 0.05491 | -0.269 | 51.503
18.5 | 2.819 | 0.0577 | -0.268 | 48.856
19 | 2.807 | 0.06058 | -0.267 | 46.326
19.5 | 2.79 | 0.06363 | -0.266 | 43.853
20 | 2.771 | 0.06675 | -0.264 | 41.516

## 58. Re 3M Mach 0.00 (2)
BIGFOIL.COM POLAR EXPORT
Joukowsky 18.00% thick 10.00% camber
Joukowsky 18.00% thick 10.00% camber |  |  |  | Cl Max: | 2.2099 | at alpha= | 15.5 | deg
XFOIL ncrit=9 |  |  |  | L/D Max: | 181.217 | at alpha= | 1.5 | deg
Re: | 3000000 |  |  | Cd Min: | 0.12528 | at alpha= | 20 | deg
Mach: | 0 |  |  | Cl=0 at alpha= | -11.0604 | deg
|  |  |  | @ Cl=0.1, Cd= | 0.0091774
|  |  |  | @ Cl=0.4, Cd= | 0.0077409
|  |  |  | @ Cl=0.6, Cd= | 0.0072273
alpha (deg) | Cl | Cd | Cm | Cl/Cd
-18.5 | -0.1257 | 0.09878 | -0.1824 | -1.2725
-18 | -0.1159 | 0.092 | -0.1889 | -1.2598
-17.5 | -0.1074 | 0.08569 | -0.1946 | -1.2534
-17 | -0.1027 | 0.07931 | -0.2001 | -1.2949
-16.5 | -0.0984 | 0.07321 | -0.2051 | -1.3441
-16 | -0.0953 | 0.06745 | -0.2096 | -1.4129
-15.5 | -0.1065 | 0.06031 | -0.2151 | -1.7659
-15 | -0.1262 | 0.05286 | -0.2204 | -2.3874
-14.5 | -0.1576 | 0.04509 | -0.2252 | -3.4952
-14 | -0.2057 | 0.03679 | -0.2293 | -5.5912
-13.5 | -0.3054 | 0.02272 | -0.2423 | -13.4419
-13 | -0.2507 | 0.01435 | -0.2624 | -17.4704
-12.5 | -0.1817 | 0.01194 | -0.2701 | -15.2178
-12 | -0.1181 | 0.01108 | -0.273 | -10.6588
-11.5 | -0.0568 | 0.01057 | -0.2748 | -5.3737
-11 | 0.0078 | 0.0098 | -0.2775 | 0.79592
-10.5 | 0.0701 | 0.00937 | -0.2792 | 7.4813
-10 | 0.1322 | 0.00897 | -0.2808 | 14.738
-9.5 | 0.1954 | 0.00857 | -0.2825 | 22.8005
-9 | 0.2565 | 0.00833 | -0.2836 | 30.7923
-8.5 | 0.3193 | 0.008 | -0.2851 | 39.9125
-8 | 0.381 | 0.0078 | -0.2863 | 48.8462
-7.5 | 0.4421 | 0.00761 | -0.2873 | 58.0946
-7 | 0.5042 | 0.00741 | -0.2885 | 68.0432
-6.5 | 0.5643 | 0.00732 | -0.2893 | 77.0902
-6 | 0.6259 | 0.00716 | -0.2904 | 87.4162
-5.5 | 0.6861 | 0.00709 | -0.2912 | 96.7701
-5 | 0.7459 | 0.00704 | -0.2919 | 105.9517
-4.5 | 0.8063 | 0.00696 | -0.2927 | 115.8477
-4 | 0.8646 | 0.00698 | -0.2931 | 123.8682
-3.5 | 0.9246 | 0.00694 | -0.2938 | 133.2277
-3 | 0.9818 | 0.007 | -0.294 | 140.2571
-2.5 | 1.0404 | 0.00701 | -0.2945 | 148.4165
-2 | 1.097 | 0.00708 | -0.2946 | 154.9435
-1.5 | 1.1539 | 0.00714 | -0.2948 | 161.6106
-1 | 1.2091 | 0.00724 | -0.2947 | 167.0028
-0.5 | 1.2637 | 0.00736 | -0.2944 | 171.6984
0 | 1.3168 | 0.0075 | -0.2938 | 175.5733
0.5 | 1.3668 | 0.00766 | -0.2927 | 178.4334
1 | 1.4133 | 0.00782 | -0.2908 | 180.7289
1.5 | 1.4588 | 0.00805 | -0.2889 | 181.2174
2 | 1.5054 | 0.00832 | -0.2871 | 180.9375
2.5 | 1.5499 | 0.00863 | -0.2851 | 179.5944
3 | 1.5945 | 0.00898 | -0.2831 | 177.5612
3.5 | 1.6376 | 0.00936 | -0.2809 | 174.9573
4 | 1.6786 | 0.00986 | -0.2784 | 170.2434
4.5 | 1.7209 | 0.01032 | -0.2761 | 166.7539
5 | 1.7584 | 0.01099 | -0.2732 | 160
5.5 | 1.7992 | 0.01155 | -0.2709 | 155.7749
6 | 1.835 | 0.01236 | -0.2678 | 148.4628
6.5 | 1.8712 | 0.01319 | -0.2649 | 141.865
7 | 1.9064 | 0.01411 | -0.2619 | 135.1099
7.5 | 1.9377 | 0.01526 | -0.2585 | 126.979
8 | 1.9698 | 0.01642 | -0.2553 | 119.9635
8.5 | 2.0017 | 0.01767 | -0.2522 | 113.2824
9 | 2.0267 | 0.01937 | -0.2483 | 104.6309
9.5 | 2.0518 | 0.02116 | -0.2446 | 96.966
10 | 2.0809 | 0.02281 | -0.2416 | 91.2275
10.5 | 2.1037 | 0.0247 | -0.238 | 85.17
11 | 2.1216 | 0.0273 | -0.234 | 77.7143
11.5 | 2.1381 | 0.03012 | -0.23 | 70.9861
12 | 2.1547 | 0.03307 | -0.2262 | 65.1557
12.5 | 2.1685 | 0.03639 | -0.2225 | 59.5905
13 | 2.1804 | 0.04004 | -0.2188 | 54.4555
13.5 | 2.1897 | 0.04407 | -0.2152 | 49.6869
14 | 2.197 | 0.04846 | -0.2117 | 45.3364
14.5 | 2.2038 | 0.05306 | -0.2085 | 41.5341
15 | 2.2084 | 0.05805 | -0.2055 | 38.0431
15.5 | 2.2099 | 0.06356 | -0.2026 | 34.7687
16 | 2.209 | 0.06953 | -0.1999 | 31.7705
16.5 | 2.2067 | 0.07586 | -0.1976 | 29.0891
17 | 2.2025 | 0.08256 | -0.1955 | 26.6776
17.5 | 2.1974 | 0.08953 | -0.1938 | 24.5437
18 | 2.1915 | 0.09668 | -0.1924 | 22.6676
18.5 | 2.1848 | 0.10403 | -0.1914 | 21.0016
19 | 2.1781 | 0.11137 | -0.1908 | 19.5573
19.5 | 2.1723 | 0.11855 | -0.1905 | 18.3239
20 | 2.1693 | 0.12528 | -0.1906 | 17.3156

## 59. Re 3M Mach 0.10 (1)
BIGFOIL.COM POLAR EXPORT
Joukowsky 18.00% thick 10.00% camber
Joukowsky 18.00% thick 10.00% camber |  |  |  | Cl Max: | 2.829 | at alpha= | 16.5 | deg
JavaFoil+Calcfoil stall+Eppler ext transition |  |  |  | L/D Max: | 156.112 | at alpha= | 2.5 | deg
Re: | 3000000 |  |  | Cd Min: | 0.00718 | at alpha= | -5 | deg
Mach: | 0.1 |  |  | Cl=0 at alpha= | -11.7157 | deg
|  |  |  | @ Cl=0.1, Cd= | 0.038976
|  |  |  | @ Cl=0.4, Cd= | 0.023503
|  |  |  | @ Cl=0.6, Cd= | 0.015842
alpha (deg) | Cl | Cd | Cm | Cl/Cd
-20 | -0.633 | 0.13043 | -0.184 | -4.851
-19.5 | -0.609 | 0.12405 | -0.185 | -4.912
-19 | -0.584 | 0.11786 | -0.186 | -4.952
-18.5 | -0.556 | 0.11151 | -0.188 | -4.988
-18 | -0.527 | 0.10578 | -0.19 | -4.978
-17.5 | -0.495 | 0.10006 | -0.192 | -4.946
-17 | -0.461 | 0.09448 | -0.194 | -4.882
-16.5 | -0.426 | 0.08917 | -0.195 | -4.774
-16 | -0.388 | 0.08389 | -0.197 | -4.627
-15.5 | -0.349 | 0.07872 | -0.199 | -4.432
-15 | -0.308 | 0.07385 | -0.201 | -4.168
-14.5 | -0.265 | 0.06898 | -0.204 | -3.844
-14 | -0.221 | 0.06445 | -0.206 | -3.424
-13.5 | -0.175 | 0.06011 | -0.208 | -2.906
-13 | -0.127 | 0.05585 | -0.211 | -2.28
-12.5 | -0.079 | 0.05173 | -0.213 | -1.521
-12 | -0.029 | 0.04787 | -0.216 | -0.601
-11.5 | 0.022 | 0.04425 | -0.219 | 0.504
-11 | 0.075 | 0.04058 | -0.222 | 1.837
-10.5 | 0.128 | 0.03718 | -0.225 | 3.44
-10 | 0.182 | 0.034 | -0.228 | 5.362
-9.5 | 0.238 | 0.03097 | -0.231 | 7.673
-9 | 0.294 | 0.02801 | -0.234 | 10.506
-8.5 | 0.352 | 0.02535 | -0.238 | 13.877
-8 | 0.411 | 0.02308 | -0.242 | 17.794
-7.5 | 0.471 | 0.02055 | -0.246 | 22.914
-7 | 0.533 | 0.01818 | -0.25 | 29.311
-6.5 | 0.597 | 0.01594 | -0.255 | 37.423
-6 | 0.664 | 0.01374 | -0.261 | 48.292
-5.5 | 0.739 | 0.01174 | -0.27 | 62.938
-5 | 0.851 | 0.00718 | -0.29 | 118.551
-4.5 | 0.915 | 0.00796 | -0.291 | 114.954
-4 | 0.984 | 0.00827 | -0.291 | 119.013
-3.5 | 1.047 | 0.00866 | -0.291 | 121.011
-3 | 1.111 | 0.00787 | -0.291 | 141.188
-2.5 | 1.174 | 0.00806 | -0.291 | 145.587
-2 | 1.237 | 0.00795 | -0.291 | 155.591
-1.5 | 1.3 | 0.00885 | -0.291 | 146.828
-1 | 1.363 | 0.00911 | -0.291 | 149.507
-0.5 | 1.425 | 0.0094 | -0.291 | 151.565
0 | 1.479 | 0.00972 | -0.29 | 152.132
0.5 | 1.523 | 0.01004 | -0.29 | 151.619
1 | 1.582 | 0.01039 | -0.29 | 152.309
1.5 | 1.64 | 0.01073 | -0.29 | 152.911
2 | 1.699 | 0.01112 | -0.29 | 152.68
2.5 | 1.756 | 0.01125 | -0.29 | 156.112
3 | 1.813 | 0.01167 | -0.29 | 155.428
3.5 | 1.87 | 0.01212 | -0.289 | 154.234
4 | 1.926 | 0.0126 | -0.289 | 152.92
4.5 | 1.982 | 0.0131 | -0.289 | 151.223
5 | 2.036 | 0.01364 | -0.288 | 149.254
5.5 | 2.091 | 0.01424 | -0.288 | 146.853
6 | 2.144 | 0.01484 | -0.288 | 144.481
6.5 | 2.197 | 0.01552 | -0.287 | 141.592
7 | 2.249 | 0.01622 | -0.287 | 138.603
7.5 | 2.3 | 0.01699 | -0.286 | 135.349
8 | 2.35 | 0.01777 | -0.286 | 132.239
8.5 | 2.398 | 0.01864 | -0.285 | 128.656
9 | 2.445 | 0.01958 | -0.285 | 124.884
9.5 | 2.491 | 0.02041 | -0.284 | 122.018
10 | 2.534 | 0.02155 | -0.284 | 117.567
10.5 | 2.575 | 0.02282 | -0.283 | 112.855
11 | 2.613 | 0.0242 | -0.282 | 107.981
11.5 | 2.649 | 0.02572 | -0.282 | 102.984
12 | 2.681 | 0.02735 | -0.281 | 98.028
12.5 | 2.711 | 0.02919 | -0.28 | 92.882
13 | 2.728 | 0.03706 | -0.278 | 73.594
13.5 | 2.761 | 0.0334 | -0.278 | 82.662
14 | 2.781 | 0.03575 | -0.277 | 77.78
14.5 | 2.797 | 0.0382 | -0.277 | 73.232
15 | 2.81 | 0.04068 | -0.276 | 69.077
15.5 | 2.82 | 0.04322 | -0.275 | 65.259
16 | 2.826 | 0.04578 | -0.274 | 61.731
16.5 | 2.829 | 0.0484 | -0.273 | 58.441
17 | 2.828 | 0.05104 | -0.272 | 55.411
17.5 | 2.823 | 0.05376 | -0.271 | 52.499
18 | 2.814 | 0.05655 | -0.27 | 49.756
18.5 | 2.802 | 0.05948 | -0.269 | 47.11
19 | 2.786 | 0.06248 | -0.268 | 44.586
19.5 | 2.766 | 0.0657 | -0.267 | 42.095
20 | 2.743 | 0.06902 | -0.265 | 39.739

## 60. Re 3M Mach 0.10 (2)
BIGFOIL.COM POLAR EXPORT
Joukowsky 18.00% thick 10.00% camber
Joukowsky 18.00% thick 10.00% camber |  |  |  | Cl Max: | 2.2065 | at alpha= | 15.5 | deg
XFOIL ncrit=9 |  |  |  | L/D Max: | 179.754 | at alpha= | 1.5 | deg
Re: | 3000000 |  |  | Cd Min: | 0.12916 | at alpha= | 20 | deg
Mach: | 0.1 |  |  | Cl=0 at alpha= | -11.0206 | deg
|  |  |  | @ Cl=0.1, Cd= | 0.0093248
|  |  |  | @ Cl=0.4, Cd= | 0.0078175
|  |  |  | @ Cl=0.6, Cd= | 0.0072764
alpha (deg) | Cl | Cd | Cm | Cl/Cd
-18 | -0.1 | 0.09457 | -0.1886 | -1.0574
-17.5 | -0.0878 | 0.08871 | -0.194 | -0.98974
-17 | -0.0854 | 0.08197 | -0.1996 | -1.0418
-16.5 | -0.0822 | 0.07562 | -0.2048 | -1.087
-16 | -0.0791 | 0.06973 | -0.2094 | -1.1344
-15.5 | -0.079 | 0.06374 | -0.214 | -1.2394
-15 | -0.0935 | 0.05662 | -0.2192 | -1.6514
-14.5 | -0.1182 | 0.04911 | -0.2242 | -2.4068
-14 | -0.1418 | 0.04225 | -0.2284 | -3.3562
-13.5 | -0.2227 | 0.03328 | -0.2299 | -6.6917
-13 | -0.2646 | 0.01886 | -0.2527 | -14.0297
-12.5 | -0.1909 | 0.01262 | -0.27 | -15.1268
-12 | -0.1254 | 0.01144 | -0.2739 | -10.9615
-11.5 | -0.0627 | 0.0108 | -0.276 | -5.8056
-11 | 0.0027 | 0.01003 | -0.2787 | 0.26919
-10.5 | 0.066 | 0.00952 | -0.2805 | 6.9328
-10 | 0.1287 | 0.00916 | -0.282 | 14.0502
-9.5 | 0.193 | 0.00868 | -0.2839 | 22.235
-9 | 0.2545 | 0.00845 | -0.2849 | 30.1183
-8.5 | 0.3185 | 0.00808 | -0.2866 | 39.4183
-8 | 0.3804 | 0.00789 | -0.2876 | 48.2129
-7.5 | 0.4426 | 0.00766 | -0.2888 | 57.7807
-7 | 0.505 | 0.00748 | -0.2899 | 67.5134
-6.5 | 0.5657 | 0.00737 | -0.2907 | 76.7571
-6 | 0.628 | 0.0072 | -0.2918 | 87.2222
-5.5 | 0.6883 | 0.00714 | -0.2925 | 96.4006
-5 | 0.749 | 0.00707 | -0.2933 | 105.9406
-4.5 | 0.8096 | 0.00701 | -0.2941 | 115.4922
-4 | 0.8686 | 0.00701 | -0.2945 | 123.9087
-3.5 | 0.9286 | 0.00698 | -0.2952 | 133.0372
-3 | 0.9858 | 0.00706 | -0.2953 | 139.6317
-2.5 | 1.0453 | 0.00705 | -0.2958 | 148.2695
-2 | 1.1016 | 0.00714 | -0.2958 | 154.2857
-1.5 | 1.1592 | 0.00718 | -0.296 | 161.4485
-1 | 1.214 | 0.00731 | -0.2957 | 166.0739
-0.5 | 1.2691 | 0.00741 | -0.2954 | 171.2686
0 | 1.3212 | 0.00757 | -0.2946 | 174.531
0.5 | 1.3698 | 0.00771 | -0.293 | 177.6654
1 | 1.4155 | 0.00791 | -0.291 | 178.9507
1.5 | 1.4632 | 0.00814 | -0.2893 | 179.7543
2 | 1.5082 | 0.00846 | -0.2872 | 178.2742
2.5 | 1.5548 | 0.00875 | -0.2855 | 177.6914
3 | 1.5974 | 0.00916 | -0.2831 | 174.3886
3.5 | 1.6427 | 0.00952 | -0.2812 | 172.5525
4 | 1.6816 | 0.01009 | -0.2782 | 166.6601
4.5 | 1.7261 | 0.01053 | -0.2763 | 163.9221
5 | 1.7625 | 0.01126 | -0.2731 | 156.5275
5.5 | 1.8042 | 0.01184 | -0.2709 | 152.3818
6 | 1.8397 | 0.01269 | -0.2677 | 144.9724
6.5 | 1.8756 | 0.01359 | -0.2647 | 138.0132
7 | 1.911 | 0.01454 | -0.2617 | 131.4305
7.5 | 1.9421 | 0.01576 | -0.2582 | 123.2297
8 | 1.9743 | 0.01698 | -0.2549 | 116.2721
8.5 | 2.0044 | 0.01838 | -0.2516 | 109.0533
9 | 2.0326 | 0.01998 | -0.2481 | 101.7317
9.5 | 2.0561 | 0.02194 | -0.2441 | 93.7147
10 | 2.0823 | 0.02386 | -0.2407 | 87.2716
10.5 | 2.1092 | 0.02559 | -0.2377 | 82.4228
11 | 2.1271 | 0.02826 | -0.2336 | 75.2689
11.5 | 2.1424 | 0.03128 | -0.2295 | 68.491
12 | 2.1556 | 0.03462 | -0.2254 | 62.2646
12.5 | 2.1697 | 0.03803 | -0.2217 | 57.0523
13 | 2.1835 | 0.0416 | -0.2183 | 52.488
13.5 | 2.1925 | 0.04578 | -0.2147 | 47.8921
14 | 2.199 | 0.05038 | -0.2112 | 43.6483
14.5 | 2.2039 | 0.05531 | -0.2079 | 39.8463
15 | 2.2062 | 0.06071 | -0.2049 | 36.34
15.5 | 2.2065 | 0.06651 | -0.202 | 33.1755
16 | 2.2052 | 0.07269 | -0.1994 | 30.337
16.5 | 2.2023 | 0.0792 | -0.1972 | 27.8068
17 | 2.1981 | 0.08604 | -0.1952 | 25.5474
17.5 | 2.193 | 0.09311 | -0.1936 | 23.5528
18 | 2.1881 | 0.10021 | -0.1924 | 21.8351
18.5 | 2.1838 | 0.10728 | -0.1915 | 20.3561
19 | 2.1774 | 0.11463 | -0.191 | 18.995
19.5 | 2.1709 | 0.12198 | -0.1909 | 17.7972
20 | 2.1653 | 0.12916 | -0.1911 | 16.7645

## 61. Re 3M Mach 0.25 (1)
BIGFOIL.COM POLAR EXPORT
Joukowsky 18.00% thick 10.00% camber
Joukowsky 18.00% thick 10.00% camber |  |  |  | Cl Max: | 2.794 | at alpha= | 15 | deg
JavaFoil+Calcfoil stall+Eppler ext transition |  |  |  | L/D Max: | 151.508 | at alpha= | 2.5 | deg
Re: | 3000000 |  |  | Cd Min: | 0.00778 | at alpha= | -3 | deg
Mach: | 0.25 |  |  | Cl=0 at alpha= | -11.7157 | deg
|  |  |  | @ Cl=0.1, Cd= | 0.042071
|  |  |  | @ Cl=0.4, Cd= | 0.025929
|  |  |  | @ Cl=0.6, Cd= | 0.018205
alpha (deg) | Cl | Cd | Cm | Cl/Cd
-20 | -0.544 | 0.14626 | -0.179 | -3.718
-19.5 | -0.534 | 0.13803 | -0.181 | -3.87
-19 | -0.521 | 0.1304 | -0.183 | -3.997
-18.5 | -0.505 | 0.12304 | -0.185 | -4.102
-18 | -0.485 | 0.11599 | -0.187 | -4.18
-17.5 | -0.462 | 0.10948 | -0.189 | -4.217
-17 | -0.435 | 0.10301 | -0.192 | -4.228
-16.5 | -0.406 | 0.09679 | -0.194 | -4.196
-16 | -0.374 | 0.0911 | -0.196 | -4.104
-15.5 | -0.339 | 0.08542 | -0.198 | -3.967
-15 | -0.301 | 0.07993 | -0.201 | -3.768
-14.5 | -0.261 | 0.07457 | -0.203 | -3.501
-14 | -0.219 | 0.06944 | -0.206 | -3.147
-13.5 | -0.174 | 0.06473 | -0.208 | -2.684
-13 | -0.127 | 0.06006 | -0.211 | -2.118
-12.5 | -0.079 | 0.05585 | -0.214 | -1.411
-12 | -0.029 | 0.05163 | -0.217 | -0.56
-11.5 | 0.022 | 0.04756 | -0.22 | 0.473
-11 | 0.075 | 0.04377 | -0.223 | 1.721
-10.5 | 0.129 | 0.0401 | -0.226 | 3.227
-10 | 0.185 | 0.03672 | -0.229 | 5.031
-9.5 | 0.241 | 0.03355 | -0.233 | 7.187
-9 | 0.299 | 0.03052 | -0.236 | 9.788
-8.5 | 0.357 | 0.02757 | -0.24 | 12.963
-8 | 0.417 | 0.02528 | -0.244 | 16.511
-7.5 | 0.479 | 0.02271 | -0.248 | 21.075
-7 | 0.541 | 0.02027 | -0.253 | 26.707
-6.5 | 0.605 | 0.01803 | -0.257 | 33.58
-6 | 0.672 | 0.01586 | -0.262 | 42.367
-5.5 | 0.742 | 0.01378 | -0.269 | 53.877
-5 | 0.822 | 0.01192 | -0.278 | 68.971
-4.5 | 0.94 | 0.00826 | -0.299 | 113.867
-4 | 1.011 | 0.00797 | -0.298 | 126.947
-3.5 | 1.076 | 0.00787 | -0.298 | 136.723
-3 | 1.141 | 0.00778 | -0.298 | 146.679
-2.5 | 1.206 | 0.00867 | -0.298 | 139.089
-2 | 1.271 | 0.0089 | -0.298 | 142.831
-1.5 | 1.336 | 0.00921 | -0.298 | 144.969
-1 | 1.4 | 0.00947 | -0.298 | 147.854
-0.5 | 1.465 | 0.00978 | -0.298 | 149.703
0 | 1.518 | 0.01014 | -0.298 | 149.647
0.5 | 1.561 | 0.01049 | -0.298 | 148.788
1 | 1.622 | 0.01088 | -0.298 | 149.074
1.5 | 1.681 | 0.01126 | -0.298 | 149.331
2 | 1.741 | 0.01166 | -0.298 | 149.315
2.5 | 1.799 | 0.01188 | -0.297 | 151.508
3 | 1.857 | 0.01233 | -0.297 | 150.63
3.5 | 1.915 | 0.01284 | -0.297 | 149.104
4 | 1.972 | 0.01338 | -0.297 | 147.399
4.5 | 2.028 | 0.01396 | -0.296 | 145.346
5 | 2.084 | 0.01456 | -0.296 | 143.124
5.5 | 2.139 | 0.01524 | -0.295 | 140.315
6 | 2.193 | 0.01594 | -0.295 | 137.565
6.5 | 2.246 | 0.0167 | -0.295 | 134.507
7 | 2.298 | 0.01751 | -0.294 | 131.286
7.5 | 2.349 | 0.0184 | -0.294 | 127.679
8 | 2.399 | 0.01933 | -0.293 | 124.125
8.5 | 2.448 | 0.02036 | -0.293 | 120.205
9 | 2.494 | 0.02147 | -0.292 | 116.172
9.5 | 2.539 | 0.02249 | -0.291 | 112.87
10 | 2.58 | 0.02385 | -0.291 | 108.205
10.5 | 2.619 | 0.02537 | -0.29 | 103.258
11 | 2.655 | 0.02704 | -0.289 | 98.189
11.5 | 2.687 | 0.02886 | -0.288 | 93.104
12 | 2.715 | 0.03092 | -0.288 | 87.805
12.5 | 2.739 | 0.03321 | -0.287 | 82.482
13 | 2.759 | 0.0357 | -0.286 | 77.283
13.5 | 2.775 | 0.03848 | -0.285 | 72.113
14 | 2.786 | 0.04134 | -0.284 | 67.384
14.5 | 2.792 | 0.04435 | -0.283 | 62.967
15 | 2.794 | 0.04744 | -0.282 | 58.893
15.5 | 2.791 | 0.05048 | -0.28 | 55.282
16 | 2.781 | 0.05363 | -0.279 | 51.856
16.5 | 2.767 | 0.05701 | -0.278 | 48.539
17 | 2.747 | 0.06036 | -0.277 | 45.513
17.5 | 2.721 | 0.06399 | -0.276 | 42.518
18 | 2.689 | 0.0676 | -0.275 | 39.775
18.5 | 2.652 | 0.0716 | -0.274 | 37.034
19 | 2.608 | 0.07579 | -0.272 | 34.407
19.5 | 2.557 | 0.08015 | -0.271 | 31.906
20 | 2.502 | 0.08479 | -0.27 | 29.506

## 62. Re 3M Mach 0.25 (2)
BIGFOIL.COM POLAR EXPORT
Joukowsky 18.00% thick 10.00% camber
Joukowsky 18.00% thick 10.00% camber |  |  |  | Cl Max: | 2.2003 | at alpha= | 14.5 | deg
XFOIL ncrit=9 |  |  |  | L/D Max: | 169.425 | at alpha= | 0.5 | deg
Re: | 3000000 |  |  | Cd Min: | 0.14224 | at alpha= | 19.5 | deg
Mach: | 0.25 |  |  | Cl=0 at alpha= | -10.7642 | deg
|  |  |  | @ Cl=0.1, Cd= | 0.010141
|  |  |  | @ Cl=0.4, Cd= | 0.0082213
|  |  |  | @ Cl=0.6, Cd= | 0.0075757
alpha (deg) | Cl | Cd | Cm | Cl/Cd
-16.5 | 0.0106 | 0.0889 | -0.2033 | 0.11924
-16 | 0.0163 | 0.08276 | -0.208 | 0.19696
-15.5 | 0.0181 | 0.07652 | -0.2126 | 0.23654
-15 | 0.0209 | 0.07049 | -0.2172 | 0.2965
-14.5 | 0.0231 | 0.065 | -0.221 | 0.35538
-14 | 0.0152 | 0.05845 | -0.2257 | 0.26005
-13.5 | 0.008 | 0.05275 | -0.2292 | 0.15166
-13 | -0.0009 | 0.04694 | -0.2329 | -0.019173
-12.5 | -0.0268 | 0.04066 | -0.2357 | -0.65912
-12 | -0.0902 | 0.0332 | -0.2369 | -2.7169
-11.5 | -0.1144 | 0.01601 | -0.2705 | -7.1455
-11 | -0.0325 | 0.01191 | -0.2831 | -2.7288
-10.5 | 0.0364 | 0.01101 | -0.2859 | 3.3061
-10 | 0.1081 | 0.01003 | -0.2892 | 10.7777
-9.5 | 0.1754 | 0.00954 | -0.2908 | 18.3857
-9 | 0.2437 | 0.00899 | -0.2928 | 27.1079
-8.5 | 0.3106 | 0.00864 | -0.2941 | 35.9491
-8 | 0.3764 | 0.00831 | -0.2953 | 45.2948
-7.5 | 0.4429 | 0.00806 | -0.2965 | 54.9504
-7 | 0.5081 | 0.00781 | -0.2976 | 65.0576
-6.5 | 0.5732 | 0.00763 | -0.2986 | 75.1245
-6 | 0.6374 | 0.0075 | -0.2994 | 84.9867
-5.5 | 0.7006 | 0.00739 | -0.3001 | 94.8038
-5 | 0.7646 | 0.00728 | -0.3009 | 105.0275
-4 | 0.8886 | 0.00723 | -0.3018 | 122.9046
-3.5 | 0.9486 | 0.00725 | -0.302 | 130.8414
-3 | 1.0099 | 0.00725 | -0.3023 | 139.2966
-2.5 | 1.0684 | 0.00732 | -0.3022 | 145.9563
-2 | 1.127 | 0.00738 | -0.3021 | 152.71
-1.5 | 1.1834 | 0.00749 | -0.3016 | 157.9973
-1 | 1.2351 | 0.00761 | -0.3001 | 162.2996
-0.5 | 1.2854 | 0.00774 | -0.2984 | 166.0724
0 | 1.3352 | 0.00795 | -0.2966 | 167.9497
0.5 | 1.3859 | 0.00818 | -0.2951 | 169.4254
1 | 1.4341 | 0.00849 | -0.2931 | 168.9164
1.5 | 1.4828 | 0.0088 | -0.2913 | 168.5
2 | 1.5294 | 0.00919 | -0.2891 | 166.42
2.5 | 1.5754 | 0.00962 | -0.2869 | 163.763
3 | 1.6204 | 0.01011 | -0.2845 | 160.277
3.5 | 1.6629 | 0.01071 | -0.2818 | 155.2661
4 | 1.7072 | 0.01129 | -0.2794 | 151.2135
4.5 | 1.7451 | 0.01214 | -0.276 | 143.7479
5 | 1.7889 | 0.01282 | -0.2737 | 139.5398
5.5 | 1.8238 | 0.0139 | -0.2701 | 131.2086
6 | 1.8645 | 0.0148 | -0.2674 | 125.9797
6.5 | 1.8989 | 0.01603 | -0.2639 | 118.4591
7 | 1.9305 | 0.01748 | -0.2601 | 110.4405
7.5 | 1.9668 | 0.01877 | -0.2571 | 104.7842
8 | 1.9955 | 0.02055 | -0.2532 | 97.1046
8.5 | 2.0233 | 0.02249 | -0.2493 | 89.9644
9 | 2.0541 | 0.02434 | -0.246 | 84.3919
10 | 2.099 | 0.02951 | -0.2379 | 71.1284
10.5 | 2.1224 | 0.03223 | -0.2344 | 65.8517
11 | 2.1448 | 0.03495 | -0.231 | 61.3677
11.5 | 2.1604 | 0.03852 | -0.2271 | 56.0852
12 | 2.1729 | 0.04252 | -0.2231 | 51.103
12.5 | 2.1824 | 0.04695 | -0.2192 | 46.4835
13 | 2.1898 | 0.05177 | -0.2154 | 42.2986
13.5 | 2.1948 | 0.057 | -0.2119 | 38.5053
14 | 2.1988 | 0.06254 | -0.2086 | 35.1583
14.5 | 2.2003 | 0.06852 | -0.2056 | 32.1118
15 | 2.2002 | 0.0749 | -0.2028 | 29.3752
15.5 | 2.198 | 0.08167 | -0.2004 | 26.9132
16 | 2.194 | 0.08884 | -0.1983 | 24.6961
16.5 | 2.1876 | 0.09639 | -0.1965 | 22.6953
17 | 2.1811 | 0.10408 | -0.1952 | 20.956
17.5 | 2.1746 | 0.1118 | -0.1944 | 19.4508
18 | 2.1668 | 0.1197 | -0.1939 | 18.1019
18.5 | 2.1618 | 0.12721 | -0.1939 | 16.9939
19 | 2.1558 | 0.13479 | -0.1942 | 15.9938
19.5 | 2.1503 | 0.14224 | -0.195 | 15.1174

## 63. Re 3M Mach 0.50 (1)
BIGFOIL.COM POLAR EXPORT
Joukowsky 18.00% thick 10.00% camber
Joukowsky 18.00% thick 10.00% camber |  |  |  | Cl Max: | 2.677 | at alpha= | 10 | deg
JavaFoil+Calcfoil stall+Eppler ext transition |  |  |  | L/D Max: | 137.796 | at alpha= | -0.5 | deg
Re: | 3000000 |  |  | Cd Min: | 0.00972 | at alpha= | -3 | deg
Mach: | 0.5 |  |  | Cl=0 at alpha= | -11.75 | deg
|  |  |  | @ Cl=0.1, Cd= | 0.059641
|  |  |  | @ Cl=0.4, Cd= | 0.036592
|  |  |  | @ Cl=0.6, Cd= | 0.027582
alpha (deg) | Cl | Cd | Cm | Cl/Cd
-20 | -0.502 | 0.16847 | -0.188 | -2.98
-19.5 | -0.472 | 0.16381 | -0.188 | -2.879
-19 | -0.441 | 0.16123 | -0.186 | -2.732
-18.5 | -0.41 | 0.15423 | -0.184 | -2.657
-18 | -0.38 | 0.14782 | -0.185 | -2.567
-17.5 | -0.349 | 0.14341 | -0.185 | -2.434
-17 | -0.318 | 0.14106 | -0.18 | -2.256
-16.5 | -0.288 | 0.13541 | -0.181 | -2.126
-16 | -0.258 | 0.13332 | -0.181 | -1.933
-15.5 | -0.227 | 0.12573 | -0.177 | -1.806
-15 | -0.197 | 0.12185 | -0.177 | -1.617
-14.5 | -0.167 | 0.11267 | -0.173 | -1.479
-14 | -0.137 | 0.10085 | -0.174 | -1.355
-13.5 | -0.106 | 0.10786 | -0.169 | -0.987
-13 | -0.077 | 0.09271 | -0.171 | -0.826
-12.5 | -0.047 | 0.09348 | -0.167 | -0.499
-12 | -0.017 | 0.08904 | -0.172 | -0.189
-11.5 | 0.017 | 0.07376 | -0.202 | 0.233
-11 | 0.069 | 0.06366 | -0.214 | 1.078
-10.5 | 0.126 | 0.05627 | -0.223 | 2.233
-10 | 0.186 | 0.05071 | -0.23 | 3.665
-9.5 | 0.248 | 0.04572 | -0.236 | 5.423
-9 | 0.312 | 0.04169 | -0.242 | 7.481
-8.5 | 0.377 | 0.03779 | -0.248 | 9.98
-8 | 0.444 | 0.0343 | -0.253 | 12.931
-7.5 | 0.511 | 0.03112 | -0.258 | 16.426
-7 | 0.58 | 0.02824 | -0.263 | 20.534
-6.5 | 0.649 | 0.02597 | -0.268 | 25.003
-6 | 0.72 | 0.02318 | -0.273 | 31.071
-5.5 | 0.793 | 0.02056 | -0.278 | 38.545
-5 | 0.866 | 0.01949 | -0.283 | 44.441
-4.5 | 0.942 | 0.0176 | -0.289 | 53.535
-4 | 1.029 | 0.01578 | -0.295 | 65.208
-3.5 | 1.113 | 0.01447 | -0.302 | 76.889
-3 | 1.276 | 0.00972 | -0.332 | 131.337
-2.5 | 1.349 | 0.01009 | -0.332 | 133.638
-2 | 1.421 | 0.01053 | -0.332 | 134.981
-1.5 | 1.493 | 0.01095 | -0.332 | 136.394
-1 | 1.566 | 0.01136 | -0.332 | 137.762
-0.5 | 1.638 | 0.01189 | -0.332 | 137.796
0 | 1.688 | 0.01245 | -0.331 | 135.612
0.5 | 1.724 | 0.01301 | -0.331 | 132.506
1 | 1.789 | 0.01361 | -0.331 | 131.421
1.5 | 1.853 | 0.01423 | -0.331 | 130.19
2 | 1.916 | 0.01489 | -0.33 | 128.63
2.5 | 1.978 | 0.01546 | -0.33 | 127.918
3 | 2.04 | 0.01626 | -0.33 | 125.402
3.5 | 2.1 | 0.01714 | -0.329 | 122.517
4 | 2.159 | 0.01811 | -0.329 | 119.233
4.5 | 2.217 | 0.01914 | -0.328 | 115.813
5 | 2.273 | 0.02028 | -0.328 | 112.09
5.5 | 2.328 | 0.02148 | -0.327 | 108.368
6 | 2.381 | 0.02286 | -0.326 | 104.152
6.5 | 2.432 | 0.02438 | -0.326 | 99.751
7 | 2.48 | 0.02603 | -0.325 | 95.264
7.5 | 2.526 | 0.02789 | -0.324 | 90.545
8 | 2.568 | 0.02998 | -0.323 | 85.647
8.5 | 2.606 | 0.03245 | -0.322 | 80.319
9 | 2.638 | 0.03522 | -0.321 | 74.921
9.5 | 2.663 | 0.03841 | -0.32 | 69.334
10 | 2.677 | 0.04207 | -0.319 | 63.626
10.5 | 2.676 | 0.0467 | -0.317 | 57.306
11 | 2.656 | 0.0525 | -0.316 | 50.591
11.5 | 2.608 | 0.06005 | -0.314 | 43.44
12 | 2.517 | 0.06939 | -0.312 | 36.269
12.5 | 2.337 | 0.08167 | -0.309 | 28.608
13 | 1.578 | 0.10272 | -0.304 | 15.364
13.5 | 1.399 | 0.11232 | -0.172 | 12.454
14 | 1.628 | 0.10769 | -0.302 | 15.122
14.5 | 1.652 | 0.11013 | -0.3 | 15.005
15 | 1.677 | 0.11015 | -0.299 | 15.226

## 64. Re 3M Mach 0.50 (2)
BIGFOIL.COM POLAR EXPORT
Joukowsky 18.00% thick 10.00% camber
Joukowsky 18.00% thick 10.00% camber |  |  |  | Cl Max: | 2.1701 | at alpha= | 13.5 | deg
XFOIL ncrit=9 |  |  |  | L/D Max: | 124.374 | at alpha= | -1 | deg
Re: | 3000000 |  |  | Cd Min: | 0.19806 | at alpha= | 18.5 | deg
Mach: | 0.5 |  |  | Cl=0 at alpha= | -99 | deg
|  |  |  | @ Cl=0.1, Cd= | 0.17526
|  |  |  | @ Cl=0.4, Cd= | 0.011557
|  |  |  | @ Cl=0.6, Cd= | 0.0092861
alpha (deg) | Cl | Cd | Cm | Cl/Cd
-20 | 0.1819 | 0.17526 | -0.1886 | 1.0379
-19.5 | 0.2144 | 0.17109 | -0.1931 | 1.2531
-19 | 0.2394 | 0.16512 | -0.1974 | 1.4499
-18.5 | 0.2622 | 0.15908 | -0.2013 | 1.6482
-18 | 0.2736 | 0.15046 | -0.2052 | 1.8184
-17.5 | 0.3019 | 0.14605 | -0.2087 | 2.0671
-17 | 0.3265 | 0.14074 | -0.2123 | 2.3199
-16.5 | 0.3441 | 0.1343 | -0.2156 | 2.5622
-16 | 0.3577 | 0.12734 | -0.2189 | 2.809
-15.5 | 0.3846 | 0.12298 | -0.2219 | 3.1273
-15 | 0.3994 | 0.11677 | -0.2248 | 3.4204
-14.5 | 0.4114 | 0.11018 | -0.228 | 3.7339
-14 | 0.4327 | 0.10546 | -0.2304 | 4.103
-13.5 | 0.4291 | 0.09722 | -0.234 | 4.4137
-13 | 0.4512 | 0.09282 | -0.2363 | 4.861
-12.5 | 0.4302 | 0.08359 | -0.2403 | 5.1465
-12 | 0.3899 | 0.07302 | -0.2461 | 5.3396
-11.5 | 0.3895 | 0.06745 | -0.2486 | 5.7746
-11 | 0.3776 | 0.06093 | -0.2522 | 6.1973
-10.5 | 0.3651 | 0.05507 | -0.2548 | 6.6297
-10 | 0.3578 | 0.05003 | -0.2564 | 7.1517
-9.5 | 0.3449 | 0.04516 | -0.2572 | 7.6373
-9 | 0.3231 | 0.04079 | -0.2557 | 7.9211
-8.5 | 0.2782 | 0.03666 | -0.2508 | 7.5887
-8 | 0.2259 | 0.03153 | -0.2484 | 7.1646
-7.5 | 0.353 | 0.01249 | -0.313 | 28.2626
-7 | 0.4543 | 0.01048 | -0.3209 | 43.3492
-6.5 | 0.5447 | 0.0096 | -0.3241 | 56.7396
-6 | 0.6187 | 0.00918 | -0.3239 | 67.3965
-5.5 | 0.6962 | 0.00882 | -0.3244 | 78.9342
-5 | 0.7678 | 0.00866 | -0.3238 | 88.6605
-4.5 | 0.8374 | 0.00861 | -0.323 | 97.259
-4 | 0.9072 | 0.00863 | -0.3224 | 105.1217
-3.5 | 0.9735 | 0.00875 | -0.3212 | 111.2571
-3 | 1.04 | 0.0089 | -0.3202 | 116.8539
-2.5 | 1.1014 | 0.00918 | -0.3185 | 119.9782
-2 | 1.1644 | 0.00945 | -0.317 | 123.2169
-1.5 | 1.2218 | 0.00991 | -0.3147 | 123.2896
-1 | 1.2823 | 0.01031 | -0.313 | 124.3744
-0.5 | 1.3367 | 0.01094 | -0.3104 | 122.1846
0 | 1.3944 | 0.01151 | -0.3084 | 121.1468
0.5 | 1.4457 | 0.01235 | -0.3055 | 117.0607
1 | 1.5002 | 0.01313 | -0.303 | 114.2574
1.5 | 1.5489 | 0.01419 | -0.2998 | 109.1543
2 | 1.5989 | 0.01527 | -0.2968 | 104.7086
2.5 | 1.647 | 0.01651 | -0.2937 | 99.7577
3 | 1.6895 | 0.01809 | -0.2898 | 93.3941
3.5 | 1.7385 | 0.01944 | -0.2868 | 89.429
4 | 1.775 | 0.02152 | -0.2824 | 82.4814
4.5 | 1.8201 | 0.02327 | -0.2792 | 78.2166
5 | 1.8573 | 0.02552 | -0.275 | 72.7782
5.5 | 1.894 | 0.02795 | -0.271 | 67.7639
6 | 1.9305 | 0.03053 | -0.2671 | 63.2329
6.5 | 1.9571 | 0.03384 | -0.2623 | 57.8339
7 | 1.993 | 0.03669 | -0.2585 | 54.32
7.5 | 2.0216 | 0.04017 | -0.2543 | 50.3261
8 | 2.0412 | 0.04448 | -0.2496 | 45.8903
8.5 | 2.0685 | 0.04838 | -0.2456 | 42.7553
9 | 2.0887 | 0.053 | -0.2414 | 39.4094
9.5 | 2.1016 | 0.05838 | -0.237 | 35.9986
10 | 2.1192 | 0.0636 | -0.2332 | 33.3208
10.5 | 2.1351 | 0.06913 | -0.2296 | 30.8853
11 | 2.1446 | 0.07545 | -0.226 | 28.4241
11.5 | 2.1485 | 0.08252 | -0.2226 | 26.0361
12 | 2.1547 | 0.08962 | -0.2198 | 24.0426
12.5 | 2.1634 | 0.09677 | -0.2176 | 22.3561
13.5 | 2.1701 | 0.11258 | -0.2145 | 19.2761
14 | 2.1677 | 0.12094 | -0.2132 | 17.9238
14.5 | 2.1655 | 0.12936 | -0.2125 | 16.7401
15 | 2.1629 | 0.13783 | -0.2123 | 15.6925
15.5 | 2.1605 | 0.14632 | -0.2126 | 14.7656
16 | 2.1584 | 0.15484 | -0.2135 | 13.9396
16.5 | 2.1561 | 0.16343 | -0.2148 | 13.1928
17 | 2.1534 | 0.17209 | -0.2167 | 12.5132
17.5 | 2.1517 | 0.18068 | -0.219 | 11.9089
18 | 2.1502 | 0.18932 | -0.2216 | 11.3575
18.5 | 2.1484 | 0.19806 | -0.2247 | 10.8472

## 65. Re 4M Mach 0.00 (1)
BIGFOIL.COM POLAR EXPORT
Joukowsky 18.00% thick 10.00% camber
Joukowsky 18.00% thick 10.00% camber |  |  |  | Cl Max: | 2.841 | at alpha= | 17 | deg
JavaFoil+Calcfoil stall+Eppler ext transition |  |  |  | L/D Max: | 163.319 | at alpha= | -1.5 | deg
Re: | 4000000 |  |  | Cd Min: | 0.00674 | at alpha= | -5.5 | deg
Mach: | 0 |  |  | Cl=0 at alpha= | -11.7157 | deg
|  |  |  | @ Cl=0.1, Cd= | 0.036561
|  |  |  | @ Cl=0.4, Cd= | 0.02155
|  |  |  | @ Cl=0.6, Cd= | 0.013955
alpha (deg) | Cl | Cd | Cm | Cl/Cd
-20 | -0.644 | 0.12556 | -0.186 | -5.128
-19.5 | -0.619 | 0.1192 | -0.187 | -5.193
-19 | -0.592 | 0.11297 | -0.189 | -5.241
-18.5 | -0.563 | 0.10718 | -0.191 | -5.255
-18 | -0.532 | 0.10159 | -0.192 | -5.24
-17.5 | -0.5 | 0.09587 | -0.194 | -5.213
-17 | -0.465 | 0.09066 | -0.196 | -5.131
-16.5 | -0.429 | 0.08533 | -0.198 | -5.026
-16 | -0.391 | 0.08016 | -0.2 | -4.874
-15.5 | -0.351 | 0.07524 | -0.202 | -4.663
-15 | -0.309 | 0.07051 | -0.204 | -4.386
-14.5 | -0.266 | 0.06576 | -0.206 | -4.048
-14 | -0.221 | 0.06136 | -0.208 | -3.609
-13.5 | -0.175 | 0.05705 | -0.211 | -3.071
-13 | -0.128 | 0.05304 | -0.213 | -2.407
-12.5 | -0.079 | 0.04903 | -0.216 | -1.608
-12 | -0.029 | 0.04528 | -0.218 | -0.637
-11.5 | 0.022 | 0.04158 | -0.221 | 0.538
-11 | 0.075 | 0.03807 | -0.224 | 1.962
-10.5 | 0.128 | 0.03487 | -0.227 | 3.674
-10 | 0.183 | 0.03178 | -0.23 | 5.747
-9.5 | 0.238 | 0.02874 | -0.233 | 8.288
-9 | 0.295 | 0.02591 | -0.237 | 11.378
-8.5 | 0.353 | 0.02335 | -0.24 | 15.103
-8 | 0.412 | 0.02109 | -0.244 | 19.524
-7.5 | 0.473 | 0.01853 | -0.249 | 25.513
-7 | 0.535 | 0.01621 | -0.253 | 33.022
-6.5 | 0.601 | 0.01392 | -0.259 | 43.169
-6 | 0.672 | 0.01195 | -0.266 | 56.237
-5.5 | 0.783 | 0.00674 | -0.289 | 116.27
-5 | 0.847 | 0.00695 | -0.289 | 121.826
-4.5 | 0.911 | 0.00724 | -0.289 | 125.885
-4 | 0.979 | 0.00802 | -0.289 | 122.08
-3.5 | 1.042 | 0.00836 | -0.29 | 124.699
-3 | 1.105 | 0.0087 | -0.29 | 127.061
-2.5 | 1.168 | 0.00781 | -0.289 | 149.482
-2 | 1.231 | 0.00808 | -0.289 | 152.296
-1.5 | 1.293 | 0.00792 | -0.289 | 163.319
-1 | 1.356 | 0.00888 | -0.289 | 152.669
-0.5 | 1.418 | 0.00916 | -0.289 | 154.804
0 | 1.473 | 0.00947 | -0.289 | 155.426
0.5 | 1.517 | 0.00978 | -0.289 | 155.008
1 | 1.575 | 0.01012 | -0.289 | 155.658
1.5 | 1.634 | 0.01047 | -0.289 | 156.118
2 | 1.692 | 0.01085 | -0.289 | 155.91
2.5 | 1.749 | 0.01119 | -0.289 | 156.345
3 | 1.806 | 0.01138 | -0.288 | 158.688
3.5 | 1.863 | 0.01181 | -0.288 | 157.768
4 | 1.919 | 0.01227 | -0.288 | 156.388
4.5 | 1.974 | 0.01278 | -0.288 | 154.512
5 | 2.029 | 0.01329 | -0.287 | 152.68
5.5 | 2.083 | 0.01387 | -0.287 | 150.224
6 | 2.136 | 0.01446 | -0.287 | 147.78
6.5 | 2.189 | 0.01512 | -0.286 | 144.764
7 | 2.241 | 0.01581 | -0.286 | 141.724
7.5 | 2.292 | 0.01653 | -0.285 | 138.665
8 | 2.342 | 0.01729 | -0.285 | 135.406
8.5 | 2.391 | 0.01815 | -0.284 | 131.695
9 | 2.438 | 0.0191 | -0.284 | 127.629
9.5 | 2.483 | 0.0201 | -0.283 | 123.57
10 | 2.527 | 0.02098 | -0.283 | 120.47
10.5 | 2.568 | 0.02222 | -0.282 | 115.599
11 | 2.607 | 0.02354 | -0.281 | 110.744
11.5 | 2.643 | 0.02503 | -0.281 | 105.597
12 | 2.676 | 0.0266 | -0.28 | 100.587
12.5 | 2.707 | 0.02835 | -0.279 | 95.474
13 | 2.734 | 0.03028 | -0.278 | 90.286
13.5 | 2.759 | 0.03228 | -0.277 | 85.461
14 | 2.78 | 0.0344 | -0.277 | 80.807
14.5 | 2.798 | 0.0365 | -0.276 | 76.658
15 | 2.813 | 0.03869 | -0.275 | 72.717
15.5 | 2.825 | 0.04086 | -0.274 | 69.15
16 | 2.834 | 0.04315 | -0.273 | 65.669
16.5 | 2.839 | 0.04544 | -0.272 | 62.47
17 | 2.841 | 0.04782 | -0.271 | 59.399
17.5 | 2.838 | 0.05023 | -0.27 | 56.506
18 | 2.833 | 0.05269 | -0.269 | 53.756
18.5 | 2.824 | 0.05535 | -0.268 | 51.025
19 | 2.811 | 0.05806 | -0.267 | 48.428
19.5 | 2.795 | 0.06088 | -0.266 | 45.917
20 | 2.776 | 0.06384 | -0.265 | 43.487

## 66. Re 4M Mach 0.00 (2)
BIGFOIL.COM POLAR EXPORT
Joukowsky 18.00% thick 10.00% camber
Joukowsky 18.00% thick 10.00% camber |  |  |  | Cl Max: | 2.2178 | at alpha= | 15.5 | deg
XFOIL ncrit=9 |  |  |  | L/D Max: | 193.601 | at alpha= | 2 | deg
Re: | 4000000 |  |  | Cd Min: | 0.12255 | at alpha= | 20 | deg
Mach: | 0 |  |  | Cl=0 at alpha= | -11.1075 | deg
|  |  |  | @ Cl=0.1, Cd= | 0.0084806
|  |  |  | @ Cl=0.4, Cd= | 0.0072393
|  |  |  | @ Cl=0.6, Cd= | 0.0068111
alpha (deg) | Cl | Cd | Cm | Cl/Cd
-19 | -0.1794 | 0.10775 | -0.1647 | -1.665
-18.5 | -0.1743 | 0.09948 | -0.1728 | -1.7521
-18 | -0.1452 | 0.0909 | -0.1859 | -1.5974
-17.5 | -0.1354 | 0.0843 | -0.1924 | -1.6062
-17 | -0.129 | 0.07716 | -0.1999 | -1.6719
-16.5 | -0.1381 | 0.06898 | -0.2073 | -2.002
-16 | -0.1452 | 0.06182 | -0.2136 | -2.3488
-15.5 | -0.1614 | 0.05416 | -0.2199 | -2.9801
-15 | -0.1735 | 0.04789 | -0.2243 | -3.6229
-14.5 | -0.2537 | 0.0365 | -0.2308 | -6.9507
-14 | -0.3668 | 0.01925 | -0.2499 | -19.0545
-13.5 | -0.3005 | 0.01253 | -0.2675 | -23.9824
-13 | -0.2366 | 0.01145 | -0.2711 | -20.6638
-12.5 | -0.1747 | 0.0108 | -0.2733 | -16.1759
-12 | -0.1112 | 0.01001 | -0.2759 | -11.1089
-11.5 | -0.0482 | 0.00945 | -0.278 | -5.1005
-11 | 0.0132 | 0.00912 | -0.2793 | 1.4474
-10.5 | 0.0768 | 0.0086 | -0.2813 | 8.9302
-10 | 0.139 | 0.00828 | -0.2827 | 16.7874
-9.5 | 0.2009 | 0.008 | -0.284 | 25.1125
-9 | 0.2637 | 0.00769 | -0.2855 | 34.2913
-8.5 | 0.3249 | 0.00751 | -0.2865 | 43.2623
-8 | 0.3874 | 0.00727 | -0.2879 | 53.2875
-7.5 | 0.4489 | 0.00712 | -0.2889 | 63.0478
-7 | 0.5099 | 0.00698 | -0.2899 | 73.0516
-6.5 | 0.5717 | 0.00683 | -0.291 | 83.7042
-6 | 0.6315 | 0.00679 | -0.2917 | 93.0044
-5.5 | 0.6931 | 0.00667 | -0.2927 | 103.913
-5 | 0.7529 | 0.00663 | -0.2934 | 113.5596
-4.5 | 0.8131 | 0.00659 | -0.2942 | 123.3839
-4 | 0.8724 | 0.00659 | -0.2947 | 132.3824
-3.5 | 0.9315 | 0.00659 | -0.2953 | 141.3505
-3 | 0.9906 | 0.00659 | -0.2959 | 150.3187
-2.5 | 1.048 | 0.00666 | -0.2961 | 157.3574
-2 | 1.1064 | 0.00669 | -0.2965 | 165.3812
-1.5 | 1.162 | 0.00682 | -0.2965 | 170.3812
-1 | 1.2193 | 0.00686 | -0.2967 | 177.7405
-0.5 | 1.2732 | 0.00703 | -0.2963 | 181.1095
0 | 1.3289 | 0.0071 | -0.2963 | 187.169
0.5 | 1.3801 | 0.00731 | -0.2954 | 188.7962
1 | 1.4319 | 0.00742 | -0.2946 | 192.9784
1.5 | 1.474 | 0.00768 | -0.2919 | 191.9271
2 | 1.5217 | 0.00786 | -0.2903 | 193.6005
2.5 | 1.5651 | 0.0082 | -0.288 | 190.8659
3 | 1.6109 | 0.00847 | -0.2862 | 190.1889
3.5 | 1.6531 | 0.00888 | -0.2838 | 186.1599
4 | 1.6958 | 0.00927 | -0.2816 | 182.9342
4.5 | 1.7372 | 0.00975 | -0.2791 | 178.1744
5 | 1.7753 | 0.01035 | -0.2762 | 171.5266
5.5 | 1.8157 | 0.01091 | -0.2738 | 166.4253
6 | 1.8512 | 0.01169 | -0.2706 | 158.3576
6.5 | 1.8873 | 0.01247 | -0.2676 | 151.3472
7 | 1.9238 | 0.0133 | -0.2648 | 144.6466
7.5 | 1.9526 | 0.0145 | -0.2609 | 134.6621
8 | 1.9864 | 0.01556 | -0.2579 | 127.6607
8.5 | 2.0163 | 0.01684 | -0.2544 | 119.7328
9 | 2.0416 | 0.01845 | -0.2504 | 110.6558
9.5 | 2.0672 | 0.02017 | -0.2467 | 102.4888
10 | 2.0916 | 0.02204 | -0.243 | 94.9002
10.5 | 2.1143 | 0.02415 | -0.2393 | 87.5487
11 | 2.1375 | 0.02612 | -0.236 | 81.8338
11.5 | 2.155 | 0.0288 | -0.232 | 74.8264
12 | 2.1688 | 0.03191 | -0.2279 | 67.9662
12.5 | 2.1804 | 0.03536 | -0.2238 | 61.6629
13 | 2.1905 | 0.03912 | -0.2199 | 55.9944
13.5 | 2.1993 | 0.04315 | -0.2162 | 50.9687
14 | 2.2077 | 0.04738 | -0.2127 | 46.5956
14.5 | 2.2134 | 0.05206 | -0.2094 | 42.5163
15 | 2.2162 | 0.05723 | -0.2062 | 38.7244
15.5 | 2.2178 | 0.06273 | -0.2033 | 35.3547
16 | 2.2175 | 0.06861 | -0.2006 | 32.3204
16.5 | 2.216 | 0.07482 | -0.1982 | 29.6177
17 | 2.213 | 0.08136 | -0.1961 | 27.2001
17.5 | 2.2106 | 0.08796 | -0.1944 | 25.1319
18 | 2.2064 | 0.09486 | -0.193 | 23.2595
18.5 | 2.2026 | 0.10177 | -0.192 | 21.6429
19 | 2.2011 | 0.10833 | -0.1912 | 20.3185
19.5 | 2.1958 | 0.11543 | -0.1908 | 19.0228
20 | 2.1902 | 0.12255 | -0.1907 | 17.8719

## 67. Re 4M Mach 0.10 (1)
BIGFOIL.COM POLAR EXPORT
Joukowsky 18.00% thick 10.00% camber
Joukowsky 18.00% thick 10.00% camber |  |  |  | Cl Max: | 2.833 | at alpha= | 16.5 | deg
JavaFoil+Calcfoil stall+Eppler ext transition |  |  |  | L/D Max: | 163.128 | at alpha= | -1.5 | deg
Re: | 4000000 |  |  | Cd Min: | 0.00675 | at alpha= | -5.5 | deg
Mach: | 0.1 |  |  | Cl=0 at alpha= | -11.7157 | deg
|  |  |  | @ Cl=0.1, Cd= | 0.037134
|  |  |  | @ Cl=0.4, Cd= | 0.021968
|  |  |  | @ Cl=0.6, Cd= | 0.014303
alpha (deg) | Cl | Cd | Cm | Cl/Cd
-20 | -0.634 | 0.12783 | -0.185 | -4.956
-19.5 | -0.61 | 0.12119 | -0.187 | -5.035
-19 | -0.585 | 0.11497 | -0.189 | -5.087
-18.5 | -0.557 | 0.10887 | -0.19 | -5.118
-18 | -0.528 | 0.10295 | -0.192 | -5.125
-17.5 | -0.496 | 0.09743 | -0.194 | -5.09
-17 | -0.462 | 0.09187 | -0.196 | -5.032
-16.5 | -0.427 | 0.08669 | -0.197 | -4.921
-16 | -0.389 | 0.08146 | -0.199 | -4.776
-15.5 | -0.35 | 0.07639 | -0.202 | -4.579
-15 | -0.309 | 0.07142 | -0.204 | -4.322
-14.5 | -0.266 | 0.06678 | -0.206 | -3.98
-14 | -0.221 | 0.06216 | -0.208 | -3.561
-13.5 | -0.175 | 0.05792 | -0.211 | -3.025
-13 | -0.128 | 0.0537 | -0.213 | -2.379
-12.5 | -0.079 | 0.04966 | -0.216 | -1.589
-12 | -0.029 | 0.04586 | -0.219 | -0.629
-11.5 | 0.022 | 0.04229 | -0.221 | 0.53
-11 | 0.075 | 0.0387 | -0.224 | 1.934
-10.5 | 0.128 | 0.03538 | -0.227 | 3.63
-10 | 0.183 | 0.03222 | -0.23 | 5.683
-9.5 | 0.239 | 0.02927 | -0.234 | 8.159
-9 | 0.296 | 0.02632 | -0.237 | 11.234
-8.5 | 0.354 | 0.02373 | -0.241 | 14.903
-8 | 0.413 | 0.02147 | -0.245 | 19.233
-7.5 | 0.474 | 0.01897 | -0.249 | 24.986
-7 | 0.537 | 0.0166 | -0.254 | 32.327
-6.5 | 0.602 | 0.01423 | -0.259 | 42.319
-6 | 0.672 | 0.01235 | -0.266 | 54.413
-5.5 | 0.787 | 0.00675 | -0.29 | 116.495
-5 | 0.851 | 0.007 | -0.29 | 121.579
-4.5 | 0.915 | 0.00777 | -0.291 | 117.873
-4 | 0.984 | 0.00806 | -0.291 | 122.089
-3.5 | 1.047 | 0.00843 | -0.291 | 124.206
-3 | 1.111 | 0.008 | -0.291 | 138.879
-2.5 | 1.174 | 0.00787 | -0.291 | 149.151
-2 | 1.237 | 0.00776 | -0.291 | 159.379
-1.5 | 1.3 | 0.00797 | -0.291 | 163.128
-1 | 1.363 | 0.00894 | -0.291 | 152.469
-0.5 | 1.425 | 0.00922 | -0.291 | 154.541
0 | 1.48 | 0.00955 | -0.291 | 155.017
0.5 | 1.524 | 0.00986 | -0.291 | 154.582
1 | 1.583 | 0.0102 | -0.29 | 155.092
1.5 | 1.641 | 0.01056 | -0.29 | 155.487
2 | 1.699 | 0.01094 | -0.29 | 155.364
2.5 | 1.757 | 0.01129 | -0.29 | 155.605
3 | 1.814 | 0.01149 | -0.29 | 157.899
3.5 | 1.871 | 0.01192 | -0.29 | 156.926
4 | 1.927 | 0.0124 | -0.289 | 155.442
4.5 | 1.983 | 0.01292 | -0.289 | 153.49
5 | 2.038 | 0.01346 | -0.289 | 151.432
5.5 | 2.092 | 0.01403 | -0.288 | 149.056
6 | 2.145 | 0.01464 | -0.288 | 146.497
6.5 | 2.198 | 0.01531 | -0.288 | 143.591
7 | 2.25 | 0.01602 | -0.287 | 140.46
7.5 | 2.301 | 0.01677 | -0.287 | 137.216
8 | 2.351 | 0.01756 | -0.286 | 133.911
8.5 | 2.4 | 0.01843 | -0.286 | 130.242
9 | 2.447 | 0.01939 | -0.285 | 126.209
9.5 | 2.492 | 0.02042 | -0.285 | 122.075
10 | 2.536 | 0.02134 | -0.284 | 118.849
10.5 | 2.577 | 0.02261 | -0.283 | 113.956
11 | 2.615 | 0.02401 | -0.283 | 108.917
11.5 | 2.65 | 0.02552 | -0.282 | 103.871
12 | 2.683 | 0.02718 | -0.281 | 98.706
12.5 | 2.713 | 0.029 | -0.28 | 93.545
13 | 2.731 | 0.03575 | -0.279 | 76.408
13.5 | 2.763 | 0.03303 | -0.279 | 83.658
14 | 2.783 | 0.03522 | -0.278 | 79.025
14.5 | 2.8 | 0.03744 | -0.277 | 74.789
15 | 2.813 | 0.0397 | -0.276 | 70.875
15.5 | 2.824 | 0.042 | -0.275 | 67.233
16 | 2.83 | 0.04428 | -0.274 | 63.915
16.5 | 2.833 | 0.04666 | -0.273 | 60.717
17 | 2.832 | 0.04912 | -0.272 | 57.656
17.5 | 2.827 | 0.05164 | -0.271 | 54.742
18 | 2.819 | 0.0543 | -0.27 | 51.91
18.5 | 2.807 | 0.057 | -0.269 | 49.242
19 | 2.791 | 0.05979 | -0.268 | 46.674
19.5 | 2.771 | 0.06285 | -0.267 | 44.085
20 | 2.748 | 0.06593 | -0.266 | 41.677

## 68. Re 4M Mach 0.10 (2)
BIGFOIL.COM POLAR EXPORT
Joukowsky 18.00% thick 10.00% camber
Joukowsky 18.00% thick 10.00% camber |  |  |  | Cl Max: | 2.2157 | at alpha= | 15.5 | deg
XFOIL ncrit=9 |  |  |  | L/D Max: | 191.765 | at alpha= | 1 | deg
Re: | 4000000 |  |  | Cd Min: | 0.12682 | at alpha= | 20 | deg
Mach: | 0.1 |  |  | Cl=0 at alpha= | -11.069 | deg
|  |  |  | @ Cl=0.1, Cd= | 0.008596
|  |  |  | @ Cl=0.4, Cd= | 0.0073015
|  |  |  | @ Cl=0.6, Cd= | 0.0068623
alpha (deg) | Cl | Cd | Cm | Cl/Cd
-18.5 | -0.1497 | 0.10272 | -0.173 | -1.4574
-18 | -0.1262 | 0.09405 | -0.1851 | -1.3418
-17.5 | -0.1161 | 0.08732 | -0.1917 | -1.3296
-17 | -0.1047 | 0.08085 | -0.1985 | -1.295
-16.5 | -0.11 | 0.07302 | -0.2055 | -1.5064
-16 | -0.1184 | 0.0654 | -0.2122 | -1.8104
-15.5 | -0.129 | 0.05812 | -0.2183 | -2.2195
-15 | -0.1358 | 0.05206 | -0.2228 | -2.6085
-14.5 | -0.1784 | 0.04301 | -0.2292 | -4.1479
-14 | -0.2869 | 0.0317 | -0.2326 | -9.0505
-13.5 | -0.3156 | 0.0146 | -0.2636 | -21.6164
-13 | -0.2456 | 0.01195 | -0.2717 | -20.5523
-12.5 | -0.1824 | 0.01112 | -0.2744 | -16.4029
-12 | -0.118 | 0.01033 | -0.277 | -11.423
-11.5 | -0.0537 | 0.00966 | -0.2794 | -5.559
-11 | 0.0086 | 0.00926 | -0.2808 | 0.92873
-10.5 | 0.073 | 0.00875 | -0.2827 | 8.3429
-10 | 0.1361 | 0.00839 | -0.2842 | 16.2217
-9.5 | 0.1987 | 0.00812 | -0.2855 | 24.4704
-9 | 0.2623 | 0.00777 | -0.287 | 33.758
-8.5 | 0.3239 | 0.00761 | -0.288 | 42.5624
-8 | 0.3874 | 0.00733 | -0.2894 | 52.8513
-7.5 | 0.4492 | 0.00719 | -0.2903 | 62.4757
-7 | 0.5112 | 0.00702 | -0.2914 | 72.8205
-6.5 | 0.5733 | 0.00688 | -0.2924 | 83.3285
-6 | 0.6337 | 0.00684 | -0.2931 | 92.6462
-5.5 | 0.6959 | 0.0067 | -0.2942 | 103.8657
-5 | 0.7558 | 0.00668 | -0.2948 | 113.1437
-4.5 | 0.8168 | 0.00663 | -0.2956 | 123.1976
-4 | 0.8763 | 0.00663 | -0.2961 | 132.1719
-3.5 | 0.9361 | 0.00662 | -0.2967 | 141.4048
-3 | 0.9952 | 0.00663 | -0.2972 | 150.1056
-2.5 | 1.0533 | 0.00669 | -0.2975 | 157.4439
-2 | 1.1116 | 0.00673 | -0.2978 | 165.1709
-1.5 | 1.1678 | 0.00685 | -0.2977 | 170.4818
-1 | 1.225 | 0.00691 | -0.2979 | 177.2793
-0.5 | 1.2792 | 0.00707 | -0.2975 | 180.9335
0 | 1.3347 | 0.00716 | -0.2973 | 186.4106
0.5 | 1.3857 | 0.00736 | -0.2963 | 188.2745
1 | 1.4344 | 0.00748 | -0.2947 | 191.7647
1.5 | 1.4777 | 0.00775 | -0.2922 | 190.671
2 | 1.5261 | 0.00796 | -0.2907 | 191.7211
2.5 | 1.5695 | 0.0083 | -0.2883 | 189.0964
3 | 1.6155 | 0.00861 | -0.2865 | 187.6307
3.5 | 1.6577 | 0.00902 | -0.284 | 183.7805
4 | 1.7006 | 0.00946 | -0.2817 | 179.7674
4.5 | 1.7417 | 0.00995 | -0.2792 | 175.0452
5 | 1.7804 | 0.01059 | -0.2763 | 168.1209
5.5 | 1.8203 | 0.01118 | -0.2737 | 162.8175
6 | 1.8573 | 0.01196 | -0.2707 | 155.2926
6.5 | 1.892 | 0.01284 | -0.2674 | 147.352
7 | 1.9283 | 0.01372 | -0.2645 | 140.5466
7.5 | 1.9592 | 0.01489 | -0.2609 | 131.5782
8 | 1.9892 | 0.01617 | -0.2572 | 123.0179
8.5 | 2.0224 | 0.01736 | -0.2542 | 116.4977
9 | 2.0476 | 0.01905 | -0.2502 | 107.4856
9.5 | 2.0702 | 0.02101 | -0.246 | 98.534
10 | 2.0968 | 0.02284 | -0.2426 | 91.8039
10.5 | 2.1196 | 0.02503 | -0.2389 | 84.6824
11 | 2.1404 | 0.02727 | -0.2353 | 78.4892
11.5 | 2.1576 | 0.03007 | -0.2313 | 71.7526
12 | 2.1743 | 0.03305 | -0.2275 | 65.7882
12.5 | 2.1859 | 0.0366 | -0.2234 | 59.724
13 | 2.1953 | 0.04053 | -0.2195 | 54.1648
13.5 | 2.2026 | 0.04483 | -0.2157 | 49.1323
14 | 2.2081 | 0.04949 | -0.2121 | 44.6171
14.5 | 2.212 | 0.0545 | -0.2087 | 40.5872
15 | 2.2145 | 0.05986 | -0.2056 | 36.9947
15.5 | 2.2157 | 0.06552 | -0.2027 | 33.8172
16 | 2.2156 | 0.07153 | -0.2001 | 30.9744
16.5 | 2.2149 | 0.07773 | -0.1979 | 28.4948
17 | 2.2126 | 0.08429 | -0.1959 | 26.2499
17.5 | 2.2095 | 0.09108 | -0.1943 | 24.2589
18 | 2.205 | 0.09813 | -0.193 | 22.4702
18.5 | 2.1997 | 0.10534 | -0.192 | 20.8819
19 | 2.1951 | 0.11245 | -0.1914 | 19.5207
19.5 | 2.189 | 0.11974 | -0.1912 | 18.2813
20 | 2.184 | 0.12682 | -0.1913 | 17.2213

## 69. Re 4M Mach 0.25 (1)
BIGFOIL.COM POLAR EXPORT
Joukowsky 18.00% thick 10.00% camber
Joukowsky 18.00% thick 10.00% camber |  |  |  | Cl Max: | 2.797 | at alpha= | 15 | deg
JavaFoil+Calcfoil stall+Eppler ext transition |  |  |  | L/D Max: | 154.403 | at alpha= | -2.5 | deg
Re: | 4000000 |  |  | Cd Min: | 0.00722 | at alpha= | -5 | deg
Mach: | 0.25 |  |  | Cl=0 at alpha= | -11.7212 | deg
|  |  |  | @ Cl=0.1, Cd= | 0.040341
|  |  |  | @ Cl=0.4, Cd= | 0.024483
|  |  |  | @ Cl=0.6, Cd= | 0.016883
alpha (deg) | Cl | Cd | Cm | Cl/Cd
-20 | -0.545 | 0.14292 | -0.181 | -3.811
-19.5 | -0.535 | 0.13486 | -0.183 | -3.967
-19 | -0.522 | 0.12754 | -0.185 | -4.092
-18.5 | -0.505 | 0.12024 | -0.187 | -4.203
-18 | -0.486 | 0.11341 | -0.189 | -4.282
-17.5 | -0.463 | 0.10654 | -0.192 | -4.342
-17 | -0.436 | 0.10039 | -0.194 | -4.346
-16.5 | -0.407 | 0.09431 | -0.196 | -4.315
-16 | -0.375 | 0.08846 | -0.198 | -4.235
-15.5 | -0.34 | 0.08292 | -0.201 | -4.096
-15 | -0.302 | 0.07751 | -0.203 | -3.895
-14.5 | -0.262 | 0.0724 | -0.205 | -3.614
-14 | -0.219 | 0.06736 | -0.208 | -3.251
-13.5 | -0.174 | 0.06256 | -0.211 | -2.785
-13 | -0.128 | 0.05796 | -0.214 | -2.2
-12.5 | -0.079 | 0.05384 | -0.216 | -1.469
-12 | -0.029 | 0.04967 | -0.219 | -0.584
-11.5 | 0.023 | 0.04567 | -0.222 | 0.494
-11 | 0.076 | 0.04195 | -0.226 | 1.802
-10.5 | 0.13 | 0.03833 | -0.229 | 3.39
-10 | 0.185 | 0.03501 | -0.232 | 5.298
-9.5 | 0.242 | 0.03189 | -0.235 | 7.593
-9 | 0.3 | 0.02891 | -0.239 | 10.38
-8.5 | 0.359 | 0.02602 | -0.243 | 13.803
-8 | 0.419 | 0.02377 | -0.247 | 17.647
-7.5 | 0.481 | 0.02119 | -0.251 | 22.709
-7 | 0.545 | 0.01877 | -0.256 | 29.013
-6.5 | 0.61 | 0.01654 | -0.26 | 36.855
-6 | 0.678 | 0.0143 | -0.266 | 47.402
-5.5 | 0.752 | 0.01248 | -0.274 | 60.241
-5 | 0.874 | 0.00722 | -0.298 | 121.143
-4.5 | 0.94 | 0.00803 | -0.299 | 117.144
-4 | 1.011 | 0.00835 | -0.299 | 121.147
-3.5 | 1.076 | 0.00801 | -0.299 | 134.375
-3 | 1.141 | 0.00793 | -0.299 | 143.846
-2.5 | 1.206 | 0.00781 | -0.299 | 154.403
-2 | 1.271 | 0.00871 | -0.299 | 145.946
-1.5 | 1.336 | 0.00902 | -0.298 | 148.108
-1 | 1.4 | 0.00928 | -0.298 | 150.841
-0.5 | 1.465 | 0.00959 | -0.298 | 152.76
0 | 1.519 | 0.00995 | -0.298 | 152.583
0.5 | 1.562 | 0.0103 | -0.298 | 151.609
1 | 1.622 | 0.01067 | -0.298 | 152.002
1.5 | 1.682 | 0.01107 | -0.298 | 151.96
2 | 1.741 | 0.01147 | -0.298 | 151.883
2.5 | 1.8 | 0.01168 | -0.298 | 154.152
3 | 1.859 | 0.01214 | -0.297 | 153.038
3.5 | 1.916 | 0.01264 | -0.297 | 151.566
4 | 1.973 | 0.01318 | -0.297 | 149.684
4.5 | 2.03 | 0.01374 | -0.296 | 147.736
5 | 2.085 | 0.01437 | -0.296 | 145.111
5.5 | 2.14 | 0.01502 | -0.296 | 142.478
6 | 2.194 | 0.01571 | -0.295 | 139.692
6.5 | 2.248 | 0.01648 | -0.295 | 136.364
7 | 2.3 | 0.01728 | -0.294 | 133.07
7.5 | 2.351 | 0.01817 | -0.294 | 129.377
8 | 2.401 | 0.01911 | -0.293 | 125.658
8.5 | 2.449 | 0.02013 | -0.293 | 121.648
9 | 2.496 | 0.02124 | -0.292 | 117.515
9.5 | 2.54 | 0.02247 | -0.292 | 113.06
10 | 2.582 | 0.02361 | -0.291 | 109.362
10.5 | 2.621 | 0.02512 | -0.29 | 104.344
11 | 2.656 | 0.0268 | -0.289 | 99.106
11.5 | 2.688 | 0.02863 | -0.289 | 93.884
12 | 2.717 | 0.03067 | -0.288 | 88.584
12.5 | 2.741 | 0.0329 | -0.287 | 83.309
13 | 2.761 | 0.03534 | -0.286 | 78.138
13.5 | 2.777 | 0.03794 | -0.285 | 73.203
14 | 2.789 | 0.04052 | -0.284 | 68.821
14.5 | 2.796 | 0.04324 | -0.283 | 64.652
15 | 2.797 | 0.04601 | -0.282 | 60.801
15.5 | 2.795 | 0.04882 | -0.281 | 57.24
16 | 2.785 | 0.05172 | -0.28 | 53.855
16.5 | 2.771 | 0.05479 | -0.279 | 50.586
17 | 2.752 | 0.05793 | -0.278 | 47.507
17.5 | 2.725 | 0.06128 | -0.277 | 44.473
18 | 2.694 | 0.06473 | -0.276 | 41.617
18.5 | 2.657 | 0.06853 | -0.274 | 38.768
19 | 2.613 | 0.07231 | -0.273 | 36.133
19.5 | 2.562 | 0.0766 | -0.272 | 33.452
20 | 2.507 | 0.08102 | -0.271 | 30.945

## 70. Re 4M Mach 0.25 (2)
BIGFOIL.COM POLAR EXPORT
Joukowsky 18.00% thick 10.00% camber
Joukowsky 18.00% thick 10.00% camber |  |  |  | Cl Max: | 2.2184 | at alpha= | 14.5 | deg
XFOIL ncrit=9 |  |  |  | L/D Max: | 181.997 | at alpha= | 0.5 | deg
Re: | 4000000 |  |  | Cd Min: | 0.14657 | at alpha= | 20 | deg
Mach: | 0.25 |  |  | Cl=0 at alpha= | -10.8496 | deg
|  |  |  | @ Cl=0.1, Cd= | 0.00936
|  |  |  | @ Cl=0.4, Cd= | 0.0076927
|  |  |  | @ Cl=0.6, Cd= | 0.0071255
alpha (deg) | Cl | Cd | Cm | Cl/Cd
-17.5 | -0.0235 | 0.10062 | -0.1917 | -0.23355
-17 | -0.0188 | 0.09374 | -0.1972 | -0.20055
-16.5 | -0.0105 | 0.08728 | -0.2028 | -0.1203
-16 | -0.0025 | 0.08125 | -0.2078 | -0.030769
-15.5 | -0.0036 | 0.07428 | -0.2137 | -0.048465
-15 | -0.0048 | 0.06779 | -0.2189 | -0.070807
-14.5 | -0.0049 | 0.06174 | -0.2238 | -0.079365
-14 | -0.0072 | 0.05597 | -0.228 | -0.12864
-13.5 | -0.0342 | 0.04821 | -0.2336 | -0.7094
-13 | -0.0808 | 0.03992 | -0.2385 | -2.024
-12.5 | -0.1731 | 0.03031 | -0.2419 | -5.711
-12 | -0.167 | 0.01381 | -0.2774 | -12.0927
-11.5 | -0.0923 | 0.01159 | -0.2843 | -7.9638
-11 | -0.0209 | 0.01046 | -0.2879 | -1.9981
-10.5 | 0.0486 | 0.00972 | -0.2902 | 5
-10 | 0.1157 | 0.00925 | -0.2917 | 12.5081
-9.5 | 0.1851 | 0.00867 | -0.2937 | 21.3495
-9 | 0.2514 | 0.00837 | -0.2948 | 30.0358
-8.5 | 0.3189 | 0.00797 | -0.2963 | 40.0125
-8 | 0.385 | 0.00775 | -0.2973 | 49.6774
-7.5 | 0.4505 | 0.0075 | -0.2984 | 60.0667
-7 | 0.5166 | 0.0073 | -0.2995 | 70.7671
-6.5 | 0.5807 | 0.00717 | -0.3003 | 80.9902
-6 | 0.6458 | 0.00702 | -0.3013 | 91.9943
-5.5 | 0.7092 | 0.00695 | -0.3019 | 102.0432
-5 | 0.7724 | 0.00689 | -0.3026 | 112.1045
-4.5 | 0.8357 | 0.00683 | -0.3033 | 122.3572
-4 | 0.8971 | 0.00684 | -0.3036 | 131.155
-3.5 | 0.9595 | 0.00682 | -0.3042 | 140.6891
-3 | 1.0187 | 0.0069 | -0.3041 | 147.6377
-2.5 | 1.08 | 0.00691 | -0.3045 | 156.2952
-2 | 1.1375 | 0.00702 | -0.3042 | 162.037
-1.5 | 1.197 | 0.00707 | -0.3043 | 169.3069
-1 | 1.2517 | 0.00723 | -0.3034 | 173.1259
-0.5 | 1.305 | 0.00731 | -0.3023 | 178.5226
0 | 1.3513 | 0.00753 | -0.2998 | 179.4555
0.5 | 1.4032 | 0.00771 | -0.2984 | 181.9974
1 | 1.4503 | 0.00802 | -0.2962 | 180.8354
1.5 | 1.501 | 0.00826 | -0.2947 | 181.7191
2 | 1.5453 | 0.00869 | -0.292 | 177.8251
2.5 | 1.5943 | 0.00901 | -0.2903 | 176.9478
3 | 1.6362 | 0.00956 | -0.2873 | 171.1506
3.5 | 1.6833 | 0.00999 | -0.2854 | 168.4985
4 | 1.7236 | 0.01066 | -0.2822 | 161.6886
4.5 | 1.7669 | 0.01129 | -0.2797 | 156.5013
5 | 1.8065 | 0.01207 | -0.2766 | 149.6686
5.5 | 1.8444 | 0.013 | -0.2734 | 141.8769
6 | 1.8832 | 0.01392 | -0.2703 | 135.2874
6.5 | 1.9172 | 0.01511 | -0.2666 | 126.8829
7 | 1.952 | 0.01635 | -0.2632 | 119.3884
7.5 | 1.9854 | 0.01773 | -0.2597 | 111.9797
8 | 2.0158 | 0.01935 | -0.2559 | 104.1757
8.5 | 2.0437 | 0.02121 | -0.252 | 96.3555
9 | 2.0718 | 0.02317 | -0.2482 | 89.4174
9.5 | 2.0979 | 0.02537 | -0.2444 | 82.6922
10 | 2.1195 | 0.02797 | -0.2402 | 75.7776
10.5 | 2.1386 | 0.03093 | -0.2361 | 69.1432
11 | 2.1581 | 0.03405 | -0.2323 | 63.3803
12 | 2.1921 | 0.04084 | -0.2249 | 53.6753
12.5 | 2.2034 | 0.04502 | -0.221 | 48.9427
13 | 2.2106 | 0.04978 | -0.2171 | 44.4074
13.5 | 2.2154 | 0.05497 | -0.2134 | 40.302
14 | 2.218 | 0.06059 | -0.2099 | 36.6067
14.5 | 2.2184 | 0.06664 | -0.2067 | 33.2893
15 | 2.2173 | 0.07308 | -0.2038 | 30.3407
15.5 | 2.2139 | 0.07995 | -0.2012 | 27.6911
16 | 2.2096 | 0.08713 | -0.199 | 25.3598
16.5 | 2.2038 | 0.09459 | -0.1972 | 23.2984
17 | 2.1977 | 0.10222 | -0.1958 | 21.4997
17.5 | 2.1907 | 0.11001 | -0.1948 | 19.9136
18 | 2.1837 | 0.11778 | -0.1942 | 18.5405
18.5 | 2.1782 | 0.12537 | -0.1941 | 17.3742
19 | 2.1724 | 0.13292 | -0.1944 | 16.3437
20 | 2.1697 | 0.14657 | -0.1957 | 14.8032

## 71. Re 4M Mach 0.50 (1)
BIGFOIL.COM POLAR EXPORT
Joukowsky 18.00% thick 10.00% camber
Joukowsky 18.00% thick 10.00% camber |  |  |  | Cl Max: | 2.679 | at alpha= | 10 | deg
JavaFoil+Calcfoil stall+Eppler ext transition |  |  |  | L/D Max: | 140.769 | at alpha= | -1 | deg
Re: | 4000000 |  |  | Cd Min: | 0.00951 | at alpha= | -3 | deg
Mach: | 0.5 |  |  | Cl=0 at alpha= | -11.75 | deg
|  |  |  | @ Cl=0.1, Cd= | 0.05788
|  |  |  | @ Cl=0.4, Cd= | 0.035227
|  |  |  | @ Cl=0.6, Cd= | 0.026312
alpha (deg) | Cl | Cd | Cm | Cl/Cd
-20 | -0.502 | 0.16194 | -0.188 | -3.101
-19.5 | -0.472 | 0.15735 | -0.189 | -2.998
-19 | -0.441 | 0.15259 | -0.186 | -2.888
-18.5 | -0.41 | 0.14833 | -0.185 | -2.764
-18 | -0.38 | 0.14416 | -0.185 | -2.633
-17.5 | -0.349 | 0.14 | -0.186 | -2.495
-17 | -0.318 | 0.1351 | -0.182 | -2.356
-16.5 | -0.288 | 0.12973 | -0.182 | -2.221
-16 | -0.258 | 0.12661 | -0.182 | -2.036
-15.5 | -0.227 | 0.11493 | -0.179 | -1.977
-15 | -0.197 | 0.10414 | -0.179 | -1.892
-14.5 | -0.167 | 0.10984 | -0.175 | -1.518
-14 | -0.137 | 0.09811 | -0.177 | -1.394
-13.5 | -0.107 | 0.10347 | -0.172 | -1.03
-13 | -0.077 | 0.0898 | -0.18 | -0.856
-12.5 | -0.047 | 0.09025 | -0.176 | -0.518
-12 | -0.017 | 0.08661 | -0.18 | -0.195
-11.5 | 0.017 | 0.07172 | -0.205 | 0.24
-11 | 0.069 | 0.06185 | -0.217 | 1.112
-10.5 | 0.126 | 0.05455 | -0.226 | 2.309
-10 | 0.186 | 0.04908 | -0.233 | 3.796
-9.5 | 0.249 | 0.04418 | -0.239 | 5.628
-9 | 0.313 | 0.03967 | -0.245 | 7.885
-8.5 | 0.378 | 0.03636 | -0.25 | 10.405
-8 | 0.445 | 0.03291 | -0.256 | 13.525
-7.5 | 0.513 | 0.02981 | -0.261 | 17.214
-7 | 0.582 | 0.02696 | -0.266 | 21.596
-6.5 | 0.652 | 0.02444 | -0.271 | 26.683
-6 | 0.724 | 0.02227 | -0.276 | 32.486
-5.5 | 0.797 | 0.01972 | -0.281 | 40.405
-5 | 0.871 | 0.01831 | -0.286 | 47.579
-4.5 | 0.949 | 0.01619 | -0.292 | 58.6
-4 | 1.037 | 0.01483 | -0.299 | 69.945
-3.5 | 1.128 | 0.01333 | -0.308 | 84.613
-3 | 1.276 | 0.00951 | -0.332 | 134.227
-2.5 | 1.349 | 0.00987 | -0.332 | 136.572
-2 | 1.421 | 0.0103 | -0.332 | 137.956
-1.5 | 1.493 | 0.01072 | -0.332 | 139.355
-1 | 1.566 | 0.01112 | -0.332 | 140.769
-0.5 | 1.638 | 0.01164 | -0.332 | 140.712
0 | 1.689 | 0.01219 | -0.332 | 138.517
0.5 | 1.725 | 0.01275 | -0.331 | 135.301
1 | 1.79 | 0.01334 | -0.331 | 134.125
1.5 | 1.854 | 0.01397 | -0.331 | 132.722
2 | 1.917 | 0.01463 | -0.331 | 131.064
2.5 | 1.979 | 0.01515 | -0.33 | 130.669
3 | 2.041 | 0.01595 | -0.33 | 127.989
3.5 | 2.101 | 0.01682 | -0.33 | 124.931
4 | 2.16 | 0.01775 | -0.329 | 121.742
4.5 | 2.218 | 0.01877 | -0.329 | 118.163
5 | 2.275 | 0.01992 | -0.328 | 114.197
5.5 | 2.329 | 0.02115 | -0.327 | 110.143
6 | 2.382 | 0.02249 | -0.327 | 105.916
6.5 | 2.433 | 0.02399 | -0.326 | 101.452
7 | 2.482 | 0.02561 | -0.325 | 96.903
7.5 | 2.528 | 0.02746 | -0.325 | 92.032
8 | 2.57 | 0.02957 | -0.324 | 86.922
8.5 | 2.608 | 0.03194 | -0.323 | 81.656
9 | 2.64 | 0.03469 | -0.322 | 76.117
9.5 | 2.665 | 0.03786 | -0.321 | 70.383
10 | 2.679 | 0.04163 | -0.319 | 64.351
10.5 | 2.678 | 0.04609 | -0.318 | 58.117
11 | 2.658 | 0.05176 | -0.316 | 51.359
11.5 | 2.611 | 0.05878 | -0.314 | 44.419
12 | 2.52 | 0.0674 | -0.312 | 37.391
12.5 | 2.341 | 0.07866 | -0.309 | 29.756
13 | 1.582 | 0.09736 | -0.305 | 16.251
13.5 | 1.609 | 0.09737 | -0.305 | 16.529
14 | 1.633 | 0.10158 | -0.303 | 16.079
14.5 | 1.658 | 0.10377 | -0.302 | 15.982
15 | 1.685 | 0.10302 | -0.301 | 16.358

## 72. Re 4M Mach 0.50 (2)
BIGFOIL.COM POLAR EXPORT
Joukowsky 18.00% thick 10.00% camber
Joukowsky 18.00% thick 10.00% camber |  |  |  | Cl Max: | 2.1945 | at alpha= | 13 | deg
XFOIL ncrit=9 |  |  |  | L/D Max: | 136.048 | at alpha= | -1.5 | deg
Re: | 4000000 |  |  | Cd Min: | 0.17678 | at alpha= | -20 | deg
Mach: | 0.5 |  |  | Cl=0 at alpha= | -99 | deg
|  |  |  | @ Cl=0.1, Cd= | 0.17678
|  |  |  | @ Cl=0.4, Cd= | 0.010184
|  |  |  | @ Cl=0.6, Cd= | 0.0086678
alpha (deg) | Cl | Cd | Cm | Cl/Cd
-20 | 0.1728 | 0.17678 | -0.1849 | 0.97749
-19.5 | 0.1912 | 0.16817 | -0.1903 | 1.1369
-19 | 0.2167 | 0.16227 | -0.1949 | 1.3354
-18.5 | 0.2449 | 0.15697 | -0.1993 | 1.5602
-18 | 0.2675 | 0.15076 | -0.2034 | 1.7743
-17.5 | 0.28 | 0.14278 | -0.2076 | 1.9611
-17 | 0.3075 | 0.13798 | -0.2113 | 2.2286
-16.5 | 0.3308 | 0.13241 | -0.2149 | 2.4983
-16 | 0.3383 | 0.12444 | -0.2188 | 2.7186
-15.5 | 0.362 | 0.11945 | -0.222 | 3.0306
-15 | 0.3583 | 0.11051 | -0.2261 | 3.2422
-14.5 | 0.3837 | 0.10614 | -0.2289 | 3.615
-14 | 0.3653 | 0.09614 | -0.2338 | 3.7997
-13.5 | 0.383 | 0.09116 | -0.2367 | 4.2014
-13 | 0.352 | 0.08101 | -0.2426 | 4.3451
-12.5 | 0.3567 | 0.07515 | -0.2461 | 4.7465
-12 | 0.352 | 0.06886 | -0.2497 | 5.1118
-11.5 | 0.349 | 0.06289 | -0.2534 | 5.5494
-11 | 0.3458 | 0.0576 | -0.2559 | 6.0035
-10.5 | 0.3419 | 0.05234 | -0.2585 | 6.5323
-10 | 0.3327 | 0.04739 | -0.2599 | 7.0205
-9.5 | 0.3107 | 0.04214 | -0.2609 | 7.373
-9 | 0.2686 | 0.03765 | -0.2573 | 7.1341
-8.5 | 0.2283 | 0.03237 | -0.2575 | 7.0528
-8 | 0.2953 | 0.0123 | -0.3178 | 24.0081
-7.5 | 0.4007 | 0.01017 | -0.3262 | 39.4002
-7 | 0.492 | 0.00927 | -0.3292 | 53.0744
-6.5 | 0.5705 | 0.00883 | -0.3296 | 64.6093
-6 | 0.6505 | 0.00839 | -0.3302 | 77.5328
-5.5 | 0.7194 | 0.0082 | -0.3289 | 87.7317
-5 | 0.7913 | 0.00804 | -0.3283 | 98.4204
-4.5 | 0.8601 | 0.00799 | -0.3273 | 107.6471
-4 | 0.9287 | 0.00801 | -0.3264 | 115.9426
-3.5 | 0.9955 | 0.00813 | -0.3253 | 122.4477
-3 | 1.0603 | 0.00831 | -0.3239 | 127.5933
-2.5 | 1.124 | 0.00853 | -0.3225 | 131.7702
-2 | 1.1853 | 0.00882 | -0.3207 | 134.3878
-1.5 | 1.2462 | 0.00916 | -0.3189 | 136.048
-1 | 1.3038 | 0.00961 | -0.3167 | 135.6712
-0.5 | 1.3619 | 0.01011 | -0.3146 | 134.7082
0 | 1.4164 | 0.01074 | -0.312 | 131.8808
0.5 | 1.4714 | 0.01142 | -0.3095 | 128.8441
1 | 1.5237 | 0.01224 | -0.3067 | 124.4853
1.5 | 1.5752 | 0.01315 | -0.3038 | 119.7871
2 | 1.6257 | 0.01416 | -0.3008 | 114.8093
2.5 | 1.6702 | 0.01549 | -0.297 | 107.8244
3 | 1.7215 | 0.01662 | -0.2942 | 103.58
3.5 | 1.7612 | 0.01836 | -0.2899 | 95.9259
4 | 1.809 | 0.01981 | -0.2868 | 91.3175
4.5 | 1.8489 | 0.02174 | -0.2827 | 85.046
5 | 1.887 | 0.0239 | -0.2786 | 78.954
5.5 | 1.9264 | 0.02611 | -0.2747 | 73.7802
6 | 1.9571 | 0.02893 | -0.2699 | 67.6495
6.5 | 1.996 | 0.03139 | -0.2662 | 63.5871
7 | 2.0253 | 0.03461 | -0.2616 | 58.5178
7.5 | 2.0487 | 0.03836 | -0.2568 | 53.4072
8 | 2.0798 | 0.04175 | -0.2527 | 49.8156
8.5 | 2.1031 | 0.04584 | -0.2483 | 45.8791
9 | 2.1197 | 0.05062 | -0.2436 | 41.8748
9.5 | 2.1427 | 0.0551 | -0.2396 | 38.8875
10 | 2.1585 | 0.06034 | -0.2354 | 35.7723
10.5 | 2.168 | 0.06633 | -0.2313 | 32.6851
11 | 2.1743 | 0.07282 | -0.2273 | 29.8586
11.5 | 2.1843 | 0.0792 | -0.2239 | 27.5795
12 | 2.1909 | 0.08612 | -0.2208 | 25.4401
12.5 | 2.1935 | 0.09366 | -0.2181 | 23.4198
13 | 2.1945 | 0.10168 | -0.216 | 21.5824
14 | 2.1942 | 0.11851 | -0.2136 | 18.5149
14.5 | 2.1901 | 0.12711 | -0.2127 | 17.23

## 73. Re 5M Mach 0.00 (1)
BIGFOIL.COM POLAR EXPORT
Joukowsky 18.00% thick 10.00% camber
Joukowsky 18.00% thick 10.00% camber |  |  |  | Cl Max: | 2.844 | at alpha= | 17 | deg
JavaFoil+Calcfoil stall+Eppler ext transition |  |  |  | L/D Max: | 168.327 | at alpha= | -1 | deg
Re: | 5000000 |  |  | Cd Min: | 0.00663 | at alpha= | -5.5 | deg
Mach: | 0 |  |  | Cl=0 at alpha= | -11.7157 | deg
|  |  |  | @ Cl=0.1, Cd= | 0.035353
|  |  |  | @ Cl=0.4, Cd= | 0.020292
|  |  |  | @ Cl=0.6, Cd= | 0.013204
alpha (deg) | Cl | Cd | Cm | Cl/Cd
-20 | -0.645 | 0.12369 | -0.187 | -5.211
-19.5 | -0.62 | 0.11727 | -0.188 | -5.284
-19 | -0.593 | 0.1114 | -0.19 | -5.321
-18.5 | -0.564 | 0.10541 | -0.192 | -5.35
-18 | -0.533 | 0.09951 | -0.194 | -5.359
-17.5 | -0.5 | 0.09423 | -0.195 | -5.31
-17 | -0.466 | 0.0888 | -0.197 | -5.247
-16.5 | -0.429 | 0.08376 | -0.199 | -5.127
-16 | -0.391 | 0.07863 | -0.201 | -4.976
-15.5 | -0.351 | 0.07378 | -0.203 | -4.763
-15 | -0.31 | 0.06908 | -0.205 | -4.484
-14.5 | -0.267 | 0.06435 | -0.207 | -4.144
-14 | -0.222 | 0.05982 | -0.21 | -3.709
-13.5 | -0.176 | 0.0557 | -0.212 | -3.152
-13 | -0.128 | 0.05173 | -0.214 | -2.473
-12.5 | -0.079 | 0.04776 | -0.217 | -1.654
-12 | -0.029 | 0.04403 | -0.22 | -0.656
-11.5 | 0.022 | 0.04036 | -0.223 | 0.555
-11 | 0.075 | 0.0369 | -0.226 | 2.03
-10.5 | 0.128 | 0.03362 | -0.229 | 3.822
-10 | 0.183 | 0.03055 | -0.232 | 5.996
-9.5 | 0.239 | 0.02764 | -0.235 | 8.643
-9 | 0.296 | 0.02484 | -0.239 | 11.908
-8.5 | 0.354 | 0.02221 | -0.242 | 15.943
-8 | 0.413 | 0.01975 | -0.246 | 20.931
-7.5 | 0.475 | 0.01754 | -0.251 | 27.062
-7 | 0.538 | 0.01512 | -0.256 | 35.596
-6.5 | 0.605 | 0.01305 | -0.262 | 46.368
-6 | 0.683 | 0.0106 | -0.272 | 64.448
-5.5 | 0.783 | 0.00663 | -0.289 | 118.084
-5 | 0.847 | 0.00687 | -0.289 | 123.216
-4.5 | 0.911 | 0.00713 | -0.289 | 127.703
-4 | 0.979 | 0.0079 | -0.289 | 123.881
-3.5 | 1.042 | 0.00822 | -0.29 | 126.73
-3 | 1.105 | 0.00855 | -0.29 | 129.245
-2.5 | 1.168 | 0.00806 | -0.289 | 144.975
-2 | 1.231 | 0.00797 | -0.289 | 154.424
-1.5 | 1.293 | 0.00782 | -0.289 | 165.466
-1 | 1.356 | 0.00805 | -0.289 | 168.327
-0.5 | 1.418 | 0.00906 | -0.289 | 156.488
0 | 1.473 | 0.00938 | -0.289 | 157.119
0.5 | 1.517 | 0.00968 | -0.289 | 156.647
1 | 1.576 | 0.01002 | -0.289 | 157.215
1.5 | 1.634 | 0.01037 | -0.289 | 157.643
2 | 1.692 | 0.01075 | -0.289 | 157.406
2.5 | 1.75 | 0.01111 | -0.289 | 157.567
3 | 1.807 | 0.01146 | -0.288 | 157.665
3.5 | 1.864 | 0.0117 | -0.288 | 159.26
4 | 1.92 | 0.01218 | -0.288 | 157.599
4.5 | 1.975 | 0.01267 | -0.288 | 155.895
5 | 2.03 | 0.0132 | -0.287 | 153.716
5.5 | 2.084 | 0.01376 | -0.287 | 151.429
6 | 2.137 | 0.01436 | -0.287 | 148.838
6.5 | 2.19 | 0.01501 | -0.286 | 145.861
7 | 2.242 | 0.0157 | -0.286 | 142.775
7.5 | 2.293 | 0.01645 | -0.285 | 139.357
8 | 2.343 | 0.01726 | -0.285 | 135.769
8.5 | 2.392 | 0.01808 | -0.285 | 132.272
9 | 2.439 | 0.01901 | -0.284 | 128.315
9.5 | 2.485 | 0.02001 | -0.283 | 124.138
10 | 2.528 | 0.02111 | -0.283 | 119.745
10.5 | 2.569 | 0.02213 | -0.282 | 116.088
11 | 2.608 | 0.02345 | -0.281 | 111.209
11.5 | 2.644 | 0.02493 | -0.281 | 106.077
12 | 2.677 | 0.02648 | -0.28 | 101.092
12.5 | 2.708 | 0.02821 | -0.279 | 96.013
13 | 2.736 | 0.03004 | -0.278 | 91.084
13.5 | 2.76 | 0.0319 | -0.278 | 86.531
14 | 2.782 | 0.03386 | -0.277 | 82.158
14.5 | 2.801 | 0.03583 | -0.276 | 78.155
15 | 2.816 | 0.03781 | -0.275 | 74.466
15.5 | 2.828 | 0.03991 | -0.274 | 70.873
16 | 2.837 | 0.042 | -0.273 | 67.534
16.5 | 2.842 | 0.04412 | -0.272 | 64.419
17 | 2.844 | 0.04632 | -0.272 | 61.398
17.5 | 2.842 | 0.04863 | -0.271 | 58.434
18 | 2.836 | 0.05105 | -0.27 | 55.562
18.5 | 2.828 | 0.05353 | -0.269 | 52.832
19 | 2.815 | 0.05607 | -0.268 | 50.209
19.5 | 2.799 | 0.05884 | -0.267 | 47.576
20 | 2.78 | 0.06163 | -0.266 | 45.106

## 74. Re 5M Mach 0.00 (2)
BIGFOIL.COM POLAR EXPORT
Joukowsky 18.00% thick 10.00% camber
Joukowsky 18.00% thick 10.00% camber |  |  |  | Cl Max: | 2.2256 | at alpha= | 15.5 | deg
XFOIL ncrit=9 |  |  |  | L/D Max: | 202.09 | at alpha= | 1.5 | deg
Re: | 5000000 |  |  | Cd Min: | 0.12086 | at alpha= | 20 | deg
Mach: | 0 |  |  | Cl=0 at alpha= | -11.1482 | deg
|  |  |  | @ Cl=0.1, Cd= | 0.008092
|  |  |  | @ Cl=0.4, Cd= | 0.0069388
|  |  |  | @ Cl=0.6, Cd= | 0.0065438
alpha (deg) | Cl | Cd | Cm | Cl/Cd
-19.5 | -0.2063 | 0.11391 | -0.1568 | -1.8111
-19 | -0.199 | 0.10683 | -0.1629 | -1.8628
-18.5 | -0.1971 | 0.09945 | -0.1689 | -1.9819
-18 | -0.1964 | 0.09071 | -0.1776 | -2.1651
-17.5 | -0.1663 | 0.08165 | -0.1925 | -2.0367
-17 | -0.1561 | 0.07474 | -0.2002 | -2.0886
-16.5 | -0.1683 | 0.06547 | -0.2098 | -2.5706
-16 | -0.2029 | 0.05504 | -0.2193 | -3.6864
-15.5 | -0.2441 | 0.04557 | -0.2268 | -5.3566
-15 | -0.3276 | 0.03452 | -0.2326 | -9.4902
-14.5 | -0.4241 | 0.01741 | -0.2541 | -24.3596
-14 | -0.358 | 0.01263 | -0.2669 | -28.3452
-13.5 | -0.2945 | 0.01146 | -0.2707 | -25.6981
-13 | -0.2319 | 0.01053 | -0.2736 | -22.0228
-12.5 | -0.1691 | 0.0099 | -0.2758 | -17.0808
-12 | -0.1069 | 0.00946 | -0.2775 | -11.3002
-11.5 | -0.0444 | 0.00892 | -0.2794 | -4.9776
-11 | 0.0187 | 0.00849 | -0.2811 | 2.2026
-10.5 | 0.0805 | 0.00821 | -0.2824 | 9.8051
-10 | 0.1433 | 0.00783 | -0.284 | 18.3014
-9.5 | 0.2056 | 0.00759 | -0.2853 | 27.0883
-9 | 0.2673 | 0.00736 | -0.2865 | 36.3179
-8.5 | 0.3298 | 0.00713 | -0.2878 | 46.2553
-8 | 0.3913 | 0.00696 | -0.2888 | 56.2213
-7.5 | 0.453 | 0.00681 | -0.2899 | 66.5198
-7 | 0.5148 | 0.00665 | -0.291 | 77.4135
-6.5 | 0.5752 | 0.0066 | -0.2918 | 87.1515
-6 | 0.637 | 0.00646 | -0.2929 | 98.6068
-5.5 | 0.697 | 0.00643 | -0.2936 | 108.3981
-5 | 0.7579 | 0.00636 | -0.2945 | 119.1667
-4.5 | 0.8175 | 0.00635 | -0.2951 | 128.7402
-4 | 0.8776 | 0.00632 | -0.2959 | 138.8608
-3.5 | 0.9368 | 0.00633 | -0.2964 | 147.9937
-3 | 0.9955 | 0.00637 | -0.2969 | 156.2794
-2.5 | 1.0541 | 0.0064 | -0.2974 | 164.7031
-2 | 1.1114 | 0.00648 | -0.2976 | 171.5123
-1.5 | 1.1693 | 0.00653 | -0.2979 | 179.0658
-1 | 1.225 | 0.00665 | -0.2979 | 184.2105
-0.5 | 1.2816 | 0.00673 | -0.298 | 190.4309
0 | 1.3353 | 0.0069 | -0.2976 | 193.5217
0.5 | 1.3898 | 0.00702 | -0.2973 | 197.9772
1 | 1.441 | 0.00722 | -0.2965 | 199.5845
1.5 | 1.4894 | 0.00737 | -0.295 | 202.0896
2 | 1.5326 | 0.0076 | -0.2925 | 201.6579
2.5 | 1.5774 | 0.00787 | -0.2904 | 200.432
3 | 1.6218 | 0.00817 | -0.2883 | 198.5067
3.5 | 1.6644 | 0.00855 | -0.286 | 194.6667
4 | 1.7075 | 0.00891 | -0.2837 | 191.6386
4.5 | 1.7466 | 0.00945 | -0.2809 | 184.8254
5 | 1.7878 | 0.00991 | -0.2785 | 180.4036
5.5 | 1.8268 | 0.01051 | -0.2758 | 173.8154
6 | 1.8616 | 0.01126 | -0.2724 | 165.3286
6.5 | 1.9008 | 0.01193 | -0.2699 | 159.3294
7 | 1.9321 | 0.01292 | -0.2662 | 149.5433
7.5 | 1.9631 | 0.01399 | -0.2626 | 140.3217
8 | 1.9973 | 0.015 | -0.2596 | 133.1533
8.5 | 2.0246 | 0.01638 | -0.2557 | 123.602
9 | 2.0509 | 0.01791 | -0.2518 | 114.5114
9.5 | 2.0755 | 0.01964 | -0.2479 | 105.6772
10 | 2.0986 | 0.02155 | -0.2439 | 97.3828
10.5 | 2.1215 | 0.02361 | -0.2402 | 89.856
11 | 2.1445 | 0.02579 | -0.2367 | 83.1524
11.5 | 2.1617 | 0.02827 | -0.2328 | 76.4662
12 | 2.1756 | 0.03135 | -0.2287 | 69.3971
12.5 | 2.1878 | 0.03472 | -0.2246 | 63.0127
13 | 2.1993 | 0.03831 | -0.2208 | 57.408
13.5 | 2.21 | 0.04212 | -0.2172 | 52.4691
14 | 2.2165 | 0.04651 | -0.2135 | 47.6564
14.5 | 2.2213 | 0.05127 | -0.2101 | 43.3255
15 | 2.2241 | 0.0564 | -0.2068 | 39.4344
15.5 | 2.2256 | 0.06189 | -0.2039 | 35.9606
16 | 2.2254 | 0.06774 | -0.2012 | 32.8521
16.5 | 2.2241 | 0.0739 | -0.1987 | 30.0961
17 | 2.2217 | 0.08035 | -0.1966 | 27.6503
17.5 | 2.2194 | 0.08691 | -0.1949 | 25.5368
18 | 2.217 | 0.09353 | -0.1934 | 23.7036
18.5 | 2.217 | 0.09989 | -0.1923 | 22.1944
19 | 2.2131 | 0.10682 | -0.1915 | 20.718
19.5 | 2.2074 | 0.11399 | -0.1911 | 19.3649
20 | 2.2036 | 0.12086 | -0.1909 | 18.2327

## 75. Re 5M Mach 0.10 (1)
BIGFOIL.COM POLAR EXPORT
Joukowsky 18.00% thick 10.00% camber
Joukowsky 18.00% thick 10.00% camber |  |  |  | Cl Max: | 2.836 | at alpha= | 16.5 | deg
JavaFoil+Calcfoil stall+Eppler ext transition |  |  |  | L/D Max: | 165.299 | at alpha= | -1.5 | deg
Re: | 5000000 |  |  | Cd Min: | 0.00665 | at alpha= | -5.5 | deg
Mach: | 0.1 |  |  | Cl=0 at alpha= | -11.7157 | deg
|  |  |  | @ Cl=0.1, Cd= | 0.035998
|  |  |  | @ Cl=0.4, Cd= | 0.021
|  |  |  | @ Cl=0.6, Cd= | 0.013567
alpha (deg) | Cl | Cd | Cm | Cl/Cd
-20 | -0.634 | 0.1259 | -0.186 | -5.038
-19.5 | -0.611 | 0.11936 | -0.188 | -5.118
-19 | -0.586 | 0.11304 | -0.19 | -5.18
-18.5 | -0.558 | 0.10692 | -0.192 | -5.219
-18 | -0.528 | 0.10123 | -0.193 | -5.218
-17.5 | -0.497 | 0.09554 | -0.195 | -5.198
-17 | -0.463 | 0.09022 | -0.197 | -5.131
-16.5 | -0.427 | 0.0849 | -0.199 | -5.033
-16 | -0.39 | 0.07993 | -0.201 | -4.875
-15.5 | -0.35 | 0.07493 | -0.203 | -4.675
-15 | -0.309 | 0.06998 | -0.205 | -4.418
-14.5 | -0.266 | 0.06537 | -0.207 | -4.073
-14 | -0.222 | 0.0608 | -0.21 | -3.646
-13.5 | -0.176 | 0.0566 | -0.212 | -3.101
-13 | -0.128 | 0.05242 | -0.215 | -2.442
-12.5 | -0.079 | 0.0484 | -0.217 | -1.635
-12 | -0.029 | 0.04462 | -0.22 | -0.648
-11.5 | 0.022 | 0.04112 | -0.223 | 0.546
-11 | 0.075 | 0.03753 | -0.226 | 1.999
-10.5 | 0.129 | 0.03422 | -0.229 | 3.763
-10 | 0.184 | 0.03112 | -0.232 | 5.901
-9.5 | 0.24 | 0.02808 | -0.235 | 8.532
-9 | 0.297 | 0.02526 | -0.239 | 11.745
-8.5 | 0.355 | 0.02268 | -0.243 | 15.648
-8 | 0.415 | 0.02044 | -0.247 | 20.291
-7.5 | 0.476 | 0.01792 | -0.251 | 26.575
-7 | 0.54 | 0.01554 | -0.256 | 34.731
-6.5 | 0.606 | 0.01337 | -0.262 | 45.316
-6 | 0.68 | 0.01134 | -0.27 | 59.959
-5.5 | 0.787 | 0.00665 | -0.29 | 118.311
-5 | 0.851 | 0.0069 | -0.29 | 123.431
-4.5 | 0.915 | 0.00718 | -0.291 | 127.495
-4 | 0.984 | 0.00794 | -0.291 | 123.981
-3.5 | 1.047 | 0.0083 | -0.291 | 126.163
-3 | 1.111 | 0.00865 | -0.291 | 128.396
-2.5 | 1.174 | 0.00811 | -0.291 | 144.71
-2 | 1.237 | 0.00802 | -0.291 | 154.181
-1.5 | 1.3 | 0.00786 | -0.291 | 165.299
-1 | 1.363 | 0.00884 | -0.291 | 154.137
-0.5 | 1.425 | 0.00913 | -0.291 | 156.208
0 | 1.48 | 0.00945 | -0.291 | 156.644
0.5 | 1.524 | 0.00976 | -0.291 | 156.172
1 | 1.583 | 0.01011 | -0.291 | 156.624
1.5 | 1.642 | 0.01046 | -0.29 | 156.983
2 | 1.7 | 0.01084 | -0.29 | 156.774
2.5 | 1.758 | 0.01121 | -0.29 | 156.872
3 | 1.815 | 0.01157 | -0.29 | 156.886
3.5 | 1.872 | 0.01184 | -0.29 | 158.131
4 | 1.928 | 0.0123 | -0.289 | 156.726
4.5 | 1.984 | 0.01282 | -0.289 | 154.676
5 | 2.038 | 0.01335 | -0.289 | 152.724
5.5 | 2.093 | 0.01392 | -0.288 | 150.359
6 | 2.146 | 0.01454 | -0.288 | 147.582
6.5 | 2.199 | 0.01521 | -0.288 | 144.622
7 | 2.251 | 0.01592 | -0.287 | 141.378
7.5 | 2.302 | 0.01668 | -0.287 | 137.991
8 | 2.352 | 0.01752 | -0.286 | 134.243
8.5 | 2.401 | 0.01836 | -0.286 | 130.796
9 | 2.448 | 0.01932 | -0.285 | 126.721
9.5 | 2.494 | 0.02035 | -0.285 | 122.542
10 | 2.537 | 0.02147 | -0.284 | 118.139
10.5 | 2.578 | 0.02251 | -0.283 | 114.496
11 | 2.616 | 0.02391 | -0.283 | 109.432
11.5 | 2.652 | 0.02542 | -0.282 | 104.31
12 | 2.685 | 0.02705 | -0.281 | 99.253
12.5 | 2.714 | 0.02881 | -0.281 | 94.209
13 | 2.734 | 0.03467 | -0.279 | 78.857
13.5 | 2.765 | 0.03266 | -0.279 | 84.651
14 | 2.785 | 0.03465 | -0.278 | 80.379
14.5 | 2.803 | 0.03673 | -0.277 | 76.307
15 | 2.816 | 0.03883 | -0.276 | 72.535
15.5 | 2.827 | 0.04095 | -0.275 | 69.04
16 | 2.833 | 0.04306 | -0.274 | 65.789
16.5 | 2.836 | 0.04531 | -0.274 | 62.596
17 | 2.836 | 0.04767 | -0.273 | 59.487
17.5 | 2.831 | 0.05009 | -0.272 | 56.516
18 | 2.822 | 0.05253 | -0.271 | 53.723
18.5 | 2.81 | 0.05513 | -0.27 | 50.98
19 | 2.795 | 0.05787 | -0.269 | 48.293
19.5 | 2.775 | 0.06068 | -0.268 | 45.73
20 | 2.752 | 0.06372 | -0.267 | 43.183

## 76. Re 5M Mach 0.10 (2)
BIGFOIL.COM POLAR EXPORT
Joukowsky 18.00% thick 10.00% camber
Joukowsky 18.00% thick 10.00% camber |  |  |  | Cl Max: | 2.2287 | at alpha= | 15.5 | deg
XFOIL ncrit=9 |  |  |  | L/D Max: | 200.821 | at alpha= | 1.5 | deg
Re: | 5000000 |  |  | Cd Min: | 0.12435 | at alpha= | 20 | deg
Mach: | 0.1 |  |  | Cl=0 at alpha= | -11.1121 | deg
|  |  |  | @ Cl=0.1, Cd= | 0.0081946
|  |  |  | @ Cl=0.4, Cd= | 0.0070047
|  |  |  | @ Cl=0.6, Cd= | 0.0065823
alpha (deg) | Cl | Cd | Cm | Cl/Cd
-20 | -0.1962 | 0.12331 | -0.1518 | -1.5911
-19.5 | -0.1932 | 0.11598 | -0.1573 | -1.6658
-18.5 | -0.1725 | 0.10315 | -0.1683 | -1.6723
-18 | -0.1708 | 0.09449 | -0.1767 | -1.8076
-17.5 | -0.1501 | 0.08452 | -0.1914 | -1.7759
-17 | -0.1353 | 0.07809 | -0.1988 | -1.7326
-16.5 | -0.126 | 0.07146 | -0.2061 | -1.7632
-16 | -0.1536 | 0.06125 | -0.2156 | -2.5078
-15.5 | -0.1866 | 0.05182 | -0.2237 | -3.6009
-14.5 | -0.372 | 0.02847 | -0.2368 | -13.0664
-14 | -0.3738 | 0.01502 | -0.2624 | -24.8868
-13.5 | -0.305 | 0.01218 | -0.2708 | -25.0411
-13 | -0.2407 | 0.01095 | -0.2746 | -21.9817
-12.5 | -0.1763 | 0.01017 | -0.2772 | -17.3353
-12 | -0.113 | 0.00965 | -0.279 | -11.7098
-11.5 | -0.0498 | 0.00912 | -0.2808 | -5.4605
-11 | 0.0144 | 0.00863 | -0.2827 | 1.6686
-10.5 | 0.0768 | 0.00834 | -0.2839 | 9.2086
-10 | 0.1406 | 0.00794 | -0.2855 | 17.7078
-9.5 | 0.2037 | 0.00766 | -0.2869 | 26.5927
-9 | 0.266 | 0.00744 | -0.288 | 35.7527
-8.5 | 0.3293 | 0.00718 | -0.2893 | 45.8635
-8 | 0.3912 | 0.00703 | -0.2903 | 55.6472
-7.5 | 0.4539 | 0.00685 | -0.2915 | 66.2628
-7 | 0.516 | 0.0067 | -0.2925 | 77.0149
-6.5 | 0.5772 | 0.00663 | -0.2933 | 87.0588
-6 | 0.6394 | 0.0065 | -0.2944 | 98.3692
-5.5 | 0.6997 | 0.00647 | -0.295 | 108.1453
-5 | 0.7612 | 0.0064 | -0.2959 | 118.9375
-4.5 | 0.8212 | 0.00639 | -0.2965 | 128.5133
-4 | 0.882 | 0.00635 | -0.2973 | 138.8976
-3.5 | 0.9412 | 0.00638 | -0.2978 | 147.5235
-3 | 1.0006 | 0.0064 | -0.2983 | 156.3438
-2.5 | 1.0592 | 0.00645 | -0.2987 | 164.2171
-2 | 1.1172 | 0.00651 | -0.299 | 171.6129
-1.5 | 1.175 | 0.00657 | -0.2992 | 178.8432
-1 | 1.2313 | 0.00669 | -0.2992 | 184.0508
-0.5 | 1.2876 | 0.00678 | -0.2992 | 189.9115
0 | 1.3418 | 0.00694 | -0.2987 | 193.3429
0.5 | 1.3958 | 0.00708 | -0.2983 | 197.1469
1 | 1.4466 | 0.00727 | -0.2972 | 198.9821
1.5 | 1.4921 | 0.00743 | -0.2951 | 200.821
2 | 1.5368 | 0.00768 | -0.2928 | 200.1042
2.5 | 1.5818 | 0.00799 | -0.2907 | 197.9725
3 | 1.6267 | 0.00828 | -0.2886 | 196.4614
3.5 | 1.6689 | 0.0087 | -0.2861 | 191.8276
4 | 1.7126 | 0.00907 | -0.2839 | 188.8203
4.5 | 1.7514 | 0.00964 | -0.281 | 181.6805
5 | 1.7932 | 0.01012 | -0.2786 | 177.1937
5.5 | 1.8313 | 0.01077 | -0.2756 | 170.0371
6 | 1.8672 | 0.01155 | -0.2724 | 161.6623
6.5 | 1.9043 | 0.01231 | -0.2695 | 154.6954
7 | 1.939 | 0.01324 | -0.2663 | 146.4502
7.5 | 1.9683 | 0.01443 | -0.2623 | 136.4033
8 | 2.0022 | 0.0155 | -0.2592 | 129.1742
8.5 | 2.0312 | 0.01687 | -0.2555 | 120.4031
9 | 2.0556 | 0.01856 | -0.2513 | 110.7543
9.5 | 2.0798 | 0.02039 | -0.2473 | 102.001
10 | 2.105 | 0.02227 | -0.2437 | 94.5218
10.5 | 2.1266 | 0.02449 | -0.2398 | 86.8354
11 | 2.1466 | 0.02696 | -0.2359 | 79.6217
12 | 2.1818 | 0.03244 | -0.2283 | 67.2565
12.5 | 2.1931 | 0.03598 | -0.2242 | 60.9533
13 | 2.2026 | 0.03987 | -0.2202 | 55.2445
13.5 | 2.2102 | 0.04411 | -0.2164 | 50.1066
14 | 2.2165 | 0.04866 | -0.2128 | 45.5508
14.5 | 2.2215 | 0.05352 | -0.2095 | 41.5078
15 | 2.2257 | 0.05863 | -0.2064 | 37.9618
15.5 | 2.2287 | 0.06404 | -0.2035 | 34.8017
16 | 2.2282 | 0.07005 | -0.2009 | 31.8087
16.5 | 2.2263 | 0.07641 | -0.1985 | 29.1362
17 | 2.2229 | 0.08308 | -0.1964 | 26.7561
17.5 | 2.2191 | 0.08996 | -0.1947 | 24.6676
18 | 2.214 | 0.09707 | -0.1934 | 22.8083
18.5 | 2.2102 | 0.10407 | -0.1924 | 21.2376
19 | 2.2063 | 0.11108 | -0.1917 | 19.8623
19.5 | 2.2009 | 0.11825 | -0.1914 | 18.6123
20 | 2.2023 | 0.12435 | -0.1913 | 17.7105

## 77. Re 5M Mach 0.25 (1)
BIGFOIL.COM POLAR EXPORT
Joukowsky 18.00% thick 10.00% camber
Joukowsky 18.00% thick 10.00% camber |  |  |  | Cl Max: | 2.8 | at alpha= | 15 | deg
JavaFoil+Calcfoil stall+Eppler ext transition |  |  |  | L/D Max: | 160.648 | at alpha= | -2 | deg
Re: | 5000000 |  |  | Cd Min: | 0.00711 | at alpha= | -5 | deg
Mach: | 0.25 |  |  | Cl=0 at alpha= | -11.7212 | deg
|  |  |  | @ Cl=0.1, Cd= | 0.039177
|  |  |  | @ Cl=0.4, Cd= | 0.023511
|  |  |  | @ Cl=0.6, Cd= | 0.015991
alpha (deg) | Cl | Cd | Cm | Cl/Cd
-20 | -0.545 | 0.14036 | -0.182 | -3.884
-19.5 | -0.535 | 0.13285 | -0.184 | -4.03
-19 | -0.522 | 0.12539 | -0.186 | -4.166
-18.5 | -0.506 | 0.11826 | -0.189 | -4.278
-18 | -0.486 | 0.11168 | -0.191 | -4.353
-17.5 | -0.463 | 0.10491 | -0.193 | -4.415
-17 | -0.437 | 0.09848 | -0.195 | -4.436
-16.5 | -0.407 | 0.09268 | -0.197 | -4.397
-16 | -0.375 | 0.08697 | -0.2 | -4.314
-15.5 | -0.34 | 0.08145 | -0.202 | -4.175
-15 | -0.302 | 0.07612 | -0.204 | -3.971
-14.5 | -0.262 | 0.07111 | -0.207 | -3.685
-14 | -0.219 | 0.06604 | -0.21 | -3.321
-13.5 | -0.175 | 0.0613 | -0.212 | -2.847
-13 | -0.128 | 0.05672 | -0.215 | -2.252
-12.5 | -0.079 | 0.05247 | -0.218 | -1.51
-12 | -0.029 | 0.04836 | -0.221 | -0.601
-11.5 | 0.023 | 0.04453 | -0.224 | 0.508
-11 | 0.076 | 0.04083 | -0.227 | 1.855
-10.5 | 0.13 | 0.03711 | -0.231 | 3.51
-10 | 0.186 | 0.03383 | -0.234 | 5.499
-9.5 | 0.243 | 0.03076 | -0.237 | 7.897
-9 | 0.301 | 0.02791 | -0.241 | 10.782
-8.5 | 0.36 | 0.02494 | -0.245 | 14.446
-8 | 0.421 | 0.02276 | -0.249 | 18.496
-7.5 | 0.483 | 0.02021 | -0.253 | 23.909
-7 | 0.547 | 0.01779 | -0.258 | 30.757
-6.5 | 0.613 | 0.01555 | -0.263 | 39.409
-6 | 0.682 | 0.01351 | -0.269 | 50.507
-5.5 | 0.759 | 0.01159 | -0.278 | 65.496
-5 | 0.874 | 0.00711 | -0.298 | 122.955
-4.5 | 0.94 | 0.0079 | -0.299 | 118.995
-4 | 1.011 | 0.00824 | -0.299 | 122.699
-3.5 | 1.076 | 0.00861 | -0.299 | 125.05
-3 | 1.141 | 0.00782 | -0.299 | 145.995
-2.5 | 1.206 | 0.0077 | -0.299 | 156.586
-2 | 1.271 | 0.00791 | -0.299 | 160.648
-1.5 | 1.336 | 0.00891 | -0.299 | 149.851
-1 | 1.4 | 0.00918 | -0.299 | 152.487
-0.5 | 1.465 | 0.00949 | -0.299 | 154.399
0 | 1.519 | 0.00985 | -0.298 | 154.287
0.5 | 1.563 | 0.0102 | -0.298 | 153.205
1 | 1.623 | 0.01057 | -0.298 | 153.613
1.5 | 1.683 | 0.01096 | -0.298 | 153.528
2 | 1.742 | 0.01137 | -0.298 | 153.208
2.5 | 1.801 | 0.01179 | -0.298 | 152.815
3 | 1.859 | 0.01204 | -0.297 | 154.453
3.5 | 1.917 | 0.01254 | -0.297 | 152.905
4 | 1.974 | 0.01305 | -0.297 | 151.252
4.5 | 2.031 | 0.01364 | -0.297 | 148.868
5 | 2.086 | 0.01425 | -0.296 | 146.366
5.5 | 2.141 | 0.0149 | -0.296 | 143.715
6 | 2.195 | 0.0156 | -0.295 | 140.688
6.5 | 2.249 | 0.01636 | -0.295 | 137.451
7 | 2.301 | 0.01717 | -0.295 | 134.008
7.5 | 2.352 | 0.01804 | -0.294 | 130.356
8 | 2.402 | 0.01898 | -0.294 | 126.516
8.5 | 2.45 | 0.02001 | -0.293 | 122.465
9 | 2.497 | 0.02113 | -0.292 | 118.169
9.5 | 2.542 | 0.02237 | -0.292 | 113.605
10 | 2.583 | 0.02372 | -0.291 | 108.898
10.5 | 2.622 | 0.02501 | -0.29 | 104.857
11 | 2.658 | 0.02669 | -0.29 | 99.584
11.5 | 2.69 | 0.0285 | -0.289 | 94.364
12 | 2.718 | 0.03053 | -0.288 | 89.041
12.5 | 2.743 | 0.03265 | -0.287 | 83.999
13 | 2.763 | 0.03495 | -0.286 | 79.07
13.5 | 2.779 | 0.03731 | -0.285 | 74.485
14 | 2.791 | 0.03975 | -0.284 | 70.223
14.5 | 2.798 | 0.04228 | -0.283 | 66.185
15 | 2.8 | 0.04484 | -0.282 | 62.457
15.5 | 2.798 | 0.04749 | -0.281 | 58.919
16 | 2.789 | 0.0502 | -0.28 | 55.551
16.5 | 2.775 | 0.05315 | -0.279 | 52.212
17 | 2.756 | 0.05607 | -0.278 | 49.145
17.5 | 2.729 | 0.05926 | -0.277 | 46.059
18 | 2.698 | 0.0627 | -0.276 | 43.023
18.5 | 2.66 | 0.06616 | -0.275 | 40.213
19 | 2.617 | 0.06995 | -0.274 | 37.407
19.5 | 2.566 | 0.07398 | -0.272 | 34.692
20 | 2.511 | 0.07821 | -0.271 | 32.103

## 78. Re 5M Mach 0.25 (2)
BIGFOIL.COM POLAR EXPORT
Joukowsky 18.00% thick 10.00% camber
Joukowsky 18.00% thick 10.00% camber |  |  |  | Cl Max: | 2.2282 | at alpha= | 14.5 | deg
XFOIL ncrit=9 |  |  |  | L/D Max: | 192.084 | at alpha= | 1 | deg
Re: | 5000000 |  |  | Cd Min: | 0.13791 | at alpha= | 19.5 | deg
Mach: | 0.25 |  |  | Cl=0 at alpha= | -10.8942 | deg
|  |  |  | @ Cl=0.1, Cd= | 0.0087709
|  |  |  | @ Cl=0.4, Cd= | 0.0073179
|  |  |  | @ Cl=0.6, Cd= | 0.0068058
alpha (deg) | Cl | Cd | Cm | Cl/Cd
-17.5 | -0.045 | 0.10017 | -0.1887 | -0.44924
-17 | -0.036 | 0.09259 | -0.1964 | -0.38881
-16.5 | -0.0313 | 0.08565 | -0.2025 | -0.36544
-16 | -0.0227 | 0.07914 | -0.2088 | -0.28683
-15.5 | -0.0157 | 0.07308 | -0.2142 | -0.21483
-15 | -0.0279 | 0.06509 | -0.2212 | -0.42864
-14.5 | -0.0433 | 0.05751 | -0.2276 | -0.75291
-14 | -0.0643 | 0.05003 | -0.2335 | -1.2852
-13.5 | -0.0867 | 0.04329 | -0.238 | -2.0028
-13 | -0.1658 | 0.0342 | -0.2408 | -4.848
-12.5 | -0.2346 | 0.01728 | -0.2684 | -13.5764
-12 | -0.1547 | 0.01152 | -0.2847 | -13.4288
-11.5 | -0.0834 | 0.01043 | -0.2881 | -7.9962
-11 | -0.0146 | 0.00979 | -0.29 | -1.4913
-10.5 | 0.0544 | 0.00909 | -0.2922 | 5.9846
-10 | 0.123 | 0.00861 | -0.2938 | 14.2857
-9.5 | 0.1899 | 0.00823 | -0.2951 | 23.0741
-9 | 0.2578 | 0.00786 | -0.2965 | 32.799
-8.5 | 0.3243 | 0.00759 | -0.2976 | 42.7273
-8 | 0.3903 | 0.00735 | -0.2987 | 53.102
-7.5 | 0.4567 | 0.00713 | -0.2998 | 64.0533
-7 | 0.5211 | 0.007 | -0.3006 | 74.4429
-6.5 | 0.5871 | 0.00682 | -0.3017 | 86.085
-6 | 0.6507 | 0.00675 | -0.3023 | 96.4
-5.5 | 0.7152 | 0.00665 | -0.3032 | 107.5489
-5 | 0.7786 | 0.00659 | -0.3039 | 118.1487
-4.5 | 0.8413 | 0.00657 | -0.3045 | 128.0518
-4 | 0.9041 | 0.00655 | -0.305 | 138.0305
-3.5 | 0.965 | 0.00659 | -0.3053 | 146.434
-3 | 1.0271 | 0.00658 | -0.3058 | 156.0942
-2.5 | 1.0862 | 0.00668 | -0.3058 | 162.6048
-2 | 1.1471 | 0.0067 | -0.3061 | 171.209
-1.5 | 1.2039 | 0.00685 | -0.3057 | 175.7518
-1 | 1.2627 | 0.00692 | -0.3056 | 182.4711
-0.5 | 1.3162 | 0.00711 | -0.3045 | 185.1195
0 | 1.368 | 0.0072 | -0.3031 | 190
0.5 | 1.4134 | 0.00745 | -0.3005 | 189.7181
1 | 1.4656 | 0.00763 | -0.2992 | 192.0839
1.5 | 1.5105 | 0.008 | -0.2965 | 188.8125
2 | 1.5611 | 0.00825 | -0.295 | 189.2242
2.5 | 1.6047 | 0.00869 | -0.2922 | 184.6605
3 | 1.6525 | 0.00906 | -0.2903 | 182.3951
3.5 | 1.6945 | 0.00961 | -0.2873 | 176.3267
4 | 1.7382 | 0.01016 | -0.2848 | 171.0827
4.5 | 1.78 | 0.01079 | -0.2819 | 164.9676
5 | 1.8177 | 0.01163 | -0.2785 | 156.2941
5.5 | 1.8594 | 0.01236 | -0.2758 | 150.4369
6 | 1.8949 | 0.01339 | -0.2722 | 141.5161
6.5 | 1.9308 | 0.01447 | -0.2688 | 133.4347
7 | 1.9662 | 0.01563 | -0.2653 | 125.7965
7.5 | 1.998 | 0.01705 | -0.2615 | 117.1848
8 | 2.0272 | 0.01868 | -0.2575 | 108.5225
8.5 | 2.0575 | 0.02037 | -0.2538 | 101.0064
9 | 2.0852 | 0.0223 | -0.2499 | 93.5067
9.5 | 2.1089 | 0.0246 | -0.2457 | 85.7276
10 | 2.1293 | 0.02725 | -0.2414 | 78.1394
10.5 | 2.1497 | 0.03006 | -0.2373 | 71.5136
11 | 2.1691 | 0.03311 | -0.2333 | 65.5119
11.5 | 2.1893 | 0.03627 | -0.2298 | 60.3612
12 | 2.2034 | 0.03987 | -0.2259 | 55.2646
12.5 | 2.2126 | 0.0442 | -0.2218 | 50.0588
13 | 2.2198 | 0.04894 | -0.2179 | 45.3576
13.5 | 2.2245 | 0.0541 | -0.2141 | 41.1183
14 | 2.227 | 0.05971 | -0.2106 | 37.2969
14.5 | 2.2282 | 0.06565 | -0.2074 | 33.9406
15 | 2.2271 | 0.07205 | -0.2044 | 30.9105
15.5 | 2.2243 | 0.07885 | -0.2018 | 28.2093
16 | 2.22 | 0.08599 | -0.1995 | 25.817
16.5 | 2.215 | 0.09335 | -0.1977 | 23.7279
17 | 2.209 | 0.10095 | -0.1962 | 21.8821
17.5 | 2.2028 | 0.10864 | -0.1951 | 20.2761
18 | 2.1976 | 0.11616 | -0.1945 | 18.9187
18.5 | 2.1932 | 0.12356 | -0.1942 | 17.7501
19 | 2.1915 | 0.13054 | -0.1942 | 16.788
19.5 | 2.1865 | 0.13791 | -0.1947 | 15.8545

## 79. Re 5M Mach 0.50 (1)
BIGFOIL.COM POLAR EXPORT
Joukowsky 18.00% thick 10.00% camber
Joukowsky 18.00% thick 10.00% camber |  |  |  | Cl Max: | 2.681 | at alpha= | 10 | deg
JavaFoil+Calcfoil stall+Eppler ext transition |  |  |  | L/D Max: | 142.537 | at alpha= | -1 | deg
Re: | 5000000 |  |  | Cd Min: | 0.00906 | at alpha= | -3.5 | deg
Mach: | 0.5 |  |  | Cl=0 at alpha= | -11.75 | deg
|  |  |  | @ Cl=0.1, Cd= | 0.056727
|  |  |  | @ Cl=0.4, Cd= | 0.034289
|  |  |  | @ Cl=0.6, Cd= | 0.025473
alpha (deg) | Cl | Cd | Cm | Cl/Cd
-20 | -0.502 | 0.15865 | -0.189 | -3.166
-19.5 | -0.472 | 0.15413 | -0.189 | -3.061
-19 | -0.441 | 0.14968 | -0.188 | -2.947
-18.5 | -0.41 | 0.14436 | -0.186 | -2.841
-18 | -0.38 | 0.13994 | -0.186 | -2.714
-17.5 | -0.349 | 0.13677 | -0.186 | -2.554
-17 | -0.318 | 0.12688 | -0.182 | -2.509
-16.5 | -0.288 | 0.11615 | -0.184 | -2.482
-16 | -0.258 | 0.12362 | -0.183 | -2.086
-15.5 | -0.227 | 0.11162 | -0.181 | -2.037
-15 | -0.197 | 0.1021 | -0.184 | -1.934
-14.5 | -0.167 | 0.10773 | -0.177 | -1.549
-14 | -0.137 | 0.09512 | -0.183 | -1.441
-13.5 | -0.107 | 0.09899 | -0.173 | -1.077
-13 | -0.077 | 0.08723 | -0.188 | -0.883
-12.5 | -0.047 | 0.08722 | -0.182 | -0.537
-12 | -0.017 | 0.08397 | -0.185 | -0.202
-11.5 | 0.017 | 0.07008 | -0.207 | 0.246
-11 | 0.069 | 0.06055 | -0.22 | 1.138
-10.5 | 0.126 | 0.05352 | -0.228 | 2.356
-10 | 0.187 | 0.0479 | -0.235 | 3.898
-9.5 | 0.249 | 0.04311 | -0.241 | 5.779
-9 | 0.313 | 0.0387 | -0.247 | 8.099
-8.5 | 0.379 | 0.03538 | -0.252 | 10.718
-8 | 0.446 | 0.0319 | -0.258 | 13.991
-7.5 | 0.515 | 0.02881 | -0.263 | 17.862
-7 | 0.584 | 0.02604 | -0.268 | 22.421
-6.5 | 0.654 | 0.02356 | -0.273 | 27.762
-6 | 0.726 | 0.02178 | -0.278 | 33.333
-5.5 | 0.799 | 0.01927 | -0.283 | 41.494
-5 | 0.875 | 0.01694 | -0.288 | 51.631
-4.5 | 0.953 | 0.01558 | -0.294 | 61.131
-4 | 1.043 | 0.01422 | -0.301 | 73.366
-3.5 | 1.203 | 0.00906 | -0.332 | 132.872
-3 | 1.276 | 0.00939 | -0.332 | 135.962
-2.5 | 1.349 | 0.00975 | -0.332 | 138.354
-2 | 1.421 | 0.01018 | -0.332 | 139.645
-1.5 | 1.493 | 0.01058 | -0.332 | 141.128
-1 | 1.566 | 0.01098 | -0.332 | 142.537
-0.5 | 1.638 | 0.0115 | -0.332 | 142.426
0 | 1.69 | 0.01206 | -0.332 | 140.186
0.5 | 1.726 | 0.0126 | -0.332 | 136.958
1 | 1.791 | 0.0132 | -0.331 | 135.634
1.5 | 1.855 | 0.01381 | -0.331 | 134.257
2 | 1.918 | 0.01447 | -0.331 | 132.536
2.5 | 1.981 | 0.01517 | -0.33 | 130.586
3 | 2.042 | 0.0158 | -0.33 | 129.222
3.5 | 2.102 | 0.01664 | -0.33 | 126.335
4 | 2.162 | 0.01759 | -0.329 | 122.914
4.5 | 2.219 | 0.01861 | -0.329 | 119.245
5 | 2.276 | 0.01971 | -0.328 | 115.432
5.5 | 2.331 | 0.02095 | -0.328 | 111.252
6 | 2.384 | 0.02229 | -0.327 | 106.942
6.5 | 2.435 | 0.02375 | -0.326 | 102.518
7 | 2.483 | 0.02539 | -0.326 | 97.821
7.5 | 2.529 | 0.02724 | -0.325 | 92.847
8 | 2.571 | 0.02933 | -0.324 | 87.661
8.5 | 2.61 | 0.03168 | -0.323 | 82.38
9 | 2.642 | 0.03437 | -0.322 | 76.86
9.5 | 2.667 | 0.03759 | -0.321 | 70.949
10 | 2.681 | 0.04131 | -0.32 | 64.885
10.5 | 2.68 | 0.04568 | -0.318 | 58.674
11 | 2.66 | 0.05114 | -0.316 | 52.024
11.5 | 2.613 | 0.05786 | -0.315 | 45.171
12 | 2.523 | 0.06589 | -0.313 | 38.294
12.5 | 2.344 | 0.07618 | -0.31 | 30.767
13 | 1.585 | 0.09356 | -0.306 | 16.942
13.5 | 1.613 | 0.09328 | -0.306 | 17.292
14 | 1.637 | 0.09705 | -0.304 | 16.869
14.5 | 1.663 | 0.09872 | -0.303 | 16.842
15 | 1.69 | 0.0983 | -0.302 | 17.19

## 80. Re 5M Mach 0.50 (2)
BIGFOIL.COM POLAR EXPORT
Joukowsky 18.00% thick 10.00% camber
Joukowsky 18.00% thick 10.00% camber |  |  |  | Cl Max: | 2.2145 | at alpha= | 13.5 | deg
XFOIL ncrit=9 |  |  |  | L/D Max: | 145.799 | at alpha= | -1 | deg
Re: | 5000000 |  |  | Cd Min: | 0.19343 | at alpha= | 18.5 | deg
Mach: | 0.5 |  |  | Cl=0 at alpha= | -99 | deg
|  |  |  | @ Cl=0.1, Cd= | 0.17606
|  |  |  | @ Cl=0.4, Cd= | 0.0095164
|  |  |  | @ Cl=0.6, Cd= | 0.0082011
alpha (deg) | Cl | Cd | Cm | Cl/Cd
-20 | 0.1596 | 0.17606 | -0.1823 | 0.90651
-19.5 | 0.1812 | 0.16855 | -0.1875 | 1.0751
-19 | 0.2017 | 0.16076 | -0.1931 | 1.2547
-18.5 | 0.2315 | 0.15561 | -0.1977 | 1.4877
-18 | 0.2551 | 0.14934 | -0.2022 | 1.7082
-17.5 | 0.2641 | 0.14063 | -0.2069 | 1.878
-17 | 0.2928 | 0.13588 | -0.2107 | 2.1548
-16.5 | 0.312 | 0.12948 | -0.2149 | 2.4096
-16 | 0.3204 | 0.12187 | -0.2189 | 2.629
-15.5 | 0.3387 | 0.11596 | -0.2226 | 2.9208
-15 | 0.334 | 0.10717 | -0.2272 | 3.1165
-14.5 | 0.3338 | 0.09949 | -0.2316 | 3.3551
-14 | 0.3241 | 0.09108 | -0.2367 | 3.5584
-13.5 | 0.3289 | 0.08473 | -0.2407 | 3.8817
-13 | 0.3261 | 0.07791 | -0.2452 | 4.1856
-12.5 | 0.3287 | 0.07202 | -0.249 | 4.564
-12 | 0.3329 | 0.06643 | -0.2526 | 5.0113
-11.5 | 0.3348 | 0.06117 | -0.2555 | 5.4733
-11 | 0.3296 | 0.05547 | -0.2589 | 5.942
-10.5 | 0.3199 | 0.05008 | -0.2615 | 6.3878
-10 | 0.3073 | 0.0449 | -0.2633 | 6.8441
-9.5 | 0.2857 | 0.04001 | -0.2636 | 7.1407
-9 | 0.2341 | 0.03527 | -0.2601 | 6.6374
-8.5 | 0.1823 | 0.02529 | -0.2746 | 7.2084
-8 | 0.3273 | 0.01039 | -0.3275 | 31.5014
-7.5 | 0.423 | 0.00924 | -0.3315 | 45.7792
-7 | 0.506 | 0.00874 | -0.3324 | 57.8947
-6.5 | 0.5911 | 0.00823 | -0.3338 | 71.8226
-6 | 0.668 | 0.00798 | -0.3337 | 83.7093
-5.5 | 0.7413 | 0.00777 | -0.3331 | 95.4054
-5 | 0.8092 | 0.00764 | -0.3318 | 105.9162
-4.5 | 0.8777 | 0.00758 | -0.3306 | 115.7916
-4 | 0.9453 | 0.00761 | -0.3295 | 124.2181
-3.5 | 1.0108 | 0.00773 | -0.3281 | 130.7633
-3 | 1.0775 | 0.00786 | -0.327 | 137.0865
-2.5 | 1.1396 | 0.0081 | -0.3253 | 140.6914
-2 | 1.2032 | 0.00834 | -0.3239 | 144.2686
-1.5 | 1.2615 | 0.00871 | -0.3216 | 144.8335
-1 | 1.3224 | 0.00907 | -0.3199 | 145.7993
-0.5 | 1.3775 | 0.00961 | -0.3172 | 143.3403
0 | 1.4358 | 0.01012 | -0.3152 | 141.8775
0.5 | 1.4886 | 0.01082 | -0.3123 | 137.5786
1 | 1.5432 | 0.01154 | -0.3098 | 133.7262
1.5 | 1.5944 | 0.01242 | -0.3068 | 128.3736
2 | 1.6426 | 0.01348 | -0.3033 | 121.8546
2.5 | 1.6945 | 0.01448 | -0.3005 | 117.0235
3 | 1.7369 | 0.01593 | -0.2964 | 109.0333
3.5 | 1.787 | 0.01716 | -0.2934 | 104.1375
4 | 1.8273 | 0.0189 | -0.2892 | 96.6825
4.5 | 1.871 | 0.02062 | -0.2855 | 90.7371
5 | 1.9102 | 0.02266 | -0.2814 | 84.2983
5.5 | 1.9477 | 0.02489 | -0.2771 | 78.2523
6 | 1.9863 | 0.02722 | -0.2731 | 72.9721
6.5 | 2.0155 | 0.03021 | -0.2682 | 66.7163
7 | 2.0477 | 0.03318 | -0.2638 | 61.7149
7.5 | 2.0813 | 0.03616 | -0.2597 | 57.5581
8 | 2.1034 | 0.0401 | -0.2548 | 52.4539
8.5 | 2.1277 | 0.04407 | -0.2502 | 48.28
9 | 2.1506 | 0.04829 | -0.2458 | 44.5351
9.5 | 2.1657 | 0.05332 | -0.2412 | 40.617
10 | 2.1775 | 0.05881 | -0.2366 | 37.026
10.5 | 2.1938 | 0.06416 | -0.2326 | 34.1926
11 | 2.2042 | 0.07019 | -0.2287 | 31.4033
11.5 | 2.2095 | 0.07692 | -0.2249 | 28.7246
12 | 2.2111 | 0.0842 | -0.2215 | 26.2601
12.5 | 2.2104 | 0.09199 | -0.2185 | 24.0287
13 | 2.213 | 0.09964 | -0.2161 | 22.21
13.5 | 2.2145 | 0.10783 | -0.2144 | 20.537
15 | 2.2136 | 0.13299 | -0.2121 | 16.6449
15.5 | 2.2087 | 0.1417 | -0.2121 | 15.5872
16 | 2.207 | 0.15013 | -0.2125 | 14.7006
16.5 | 2.2046 | 0.15865 | -0.2135 | 13.896
17 | 2.2015 | 0.16734 | -0.2151 | 13.1559
17.5 | 2.1978 | 0.17608 | -0.2171 | 12.4818
18 | 2.1947 | 0.18482 | -0.2195 | 11.8748
18.5 | 2.1934 | 0.19343 | -0.2223 | 11.3395

## 81. Re 6M Mach 0.00 (1)
BIGFOIL.COM POLAR EXPORT
Joukowsky 18.00% thick 10.00% camber
Joukowsky 18.00% thick 10.00% camber |  |  |  | Cl Max: | 2.847 | at alpha= | 17 | deg
JavaFoil+Calcfoil stall+Eppler ext transition |  |  |  | L/D Max: | 169.675 | at alpha= | -1 | deg
Re: | 6000000 |  |  | Cd Min: | 0.00637 | at alpha= | -6 | deg
Mach: | 0 |  |  | Cl=0 at alpha= | -11.7157 | deg
|  |  |  | @ Cl=0.1, Cd= | 0.034625
|  |  |  | @ Cl=0.4, Cd= | 0.019585
|  |  |  | @ Cl=0.6, Cd= | 0.012604
alpha (deg) | Cl | Cd | Cm | Cl/Cd
-20 | -0.645 | 0.12236 | -0.188 | -5.272
-19.5 | -0.62 | 0.11594 | -0.189 | -5.349
-19 | -0.593 | 0.11015 | -0.191 | -5.386
-18.5 | -0.564 | 0.10416 | -0.193 | -5.419
-18 | -0.534 | 0.09838 | -0.195 | -5.425
-17.5 | -0.501 | 0.09269 | -0.196 | -5.406
-17 | -0.466 | 0.08768 | -0.198 | -5.319
-16.5 | -0.43 | 0.08239 | -0.2 | -5.219
-16 | -0.392 | 0.07758 | -0.202 | -5.049
-15.5 | -0.352 | 0.07266 | -0.204 | -4.842
-15 | -0.31 | 0.06802 | -0.206 | -4.56
-14.5 | -0.267 | 0.06329 | -0.208 | -4.219
-14 | -0.222 | 0.05903 | -0.211 | -3.763
-13.5 | -0.176 | 0.05476 | -0.213 | -3.211
-13 | -0.128 | 0.05064 | -0.216 | -2.53
-12.5 | -0.079 | 0.04686 | -0.218 | -1.689
-12 | -0.029 | 0.04312 | -0.221 | -0.671
-11.5 | 0.022 | 0.0396 | -0.224 | 0.567
-11 | 0.075 | 0.03613 | -0.227 | 2.076
-10.5 | 0.129 | 0.03288 | -0.23 | 3.915
-10 | 0.184 | 0.0298 | -0.233 | 6.159
-9.5 | 0.239 | 0.02691 | -0.236 | 8.899
-9 | 0.297 | 0.02402 | -0.24 | 12.35
-8.5 | 0.355 | 0.02149 | -0.244 | 16.519
-8 | 0.415 | 0.01895 | -0.248 | 21.892
-7.5 | 0.476 | 0.0168 | -0.252 | 28.364
-7 | 0.541 | 0.0142 | -0.258 | 38.08
-6.5 | 0.609 | 0.01236 | -0.264 | 49.255
-6 | 0.719 | 0.00637 | -0.288 | 112.942
-5.5 | 0.783 | 0.00656 | -0.289 | 119.364
-5 | 0.847 | 0.0068 | -0.289 | 124.552
-4.5 | 0.911 | 0.00708 | -0.289 | 128.615
-4 | 0.979 | 0.00782 | -0.289 | 125.172
-3.5 | 1.042 | 0.00817 | -0.29 | 127.598
-3 | 1.105 | 0.00846 | -0.29 | 130.641
-2.5 | 1.168 | 0.00835 | -0.29 | 139.832
-2 | 1.231 | 0.0079 | -0.29 | 155.816
-1.5 | 1.293 | 0.00814 | -0.29 | 158.848
-1 | 1.356 | 0.00799 | -0.289 | 169.675
-0.5 | 1.418 | 0.009 | -0.289 | 157.534
0 | 1.473 | 0.00932 | -0.289 | 158.17
0.5 | 1.518 | 0.00963 | -0.289 | 157.641
1 | 1.576 | 0.00997 | -0.289 | 158.092
1.5 | 1.635 | 0.01031 | -0.289 | 158.502
2 | 1.693 | 0.0107 | -0.289 | 158.234
2.5 | 1.75 | 0.01106 | -0.289 | 158.22
3 | 1.807 | 0.01142 | -0.289 | 158.232
3.5 | 1.864 | 0.01165 | -0.288 | 159.983
4 | 1.92 | 0.01212 | -0.288 | 158.389
4.5 | 1.975 | 0.01262 | -0.288 | 156.571
5 | 2.03 | 0.01316 | -0.288 | 154.302
5.5 | 2.085 | 0.01371 | -0.287 | 152.045
6 | 2.138 | 0.01432 | -0.287 | 149.342
6.5 | 2.191 | 0.01497 | -0.286 | 146.347
7 | 2.243 | 0.01566 | -0.286 | 143.214
7.5 | 2.294 | 0.01642 | -0.286 | 139.677
8 | 2.344 | 0.01722 | -0.285 | 136.109
8.5 | 2.393 | 0.01805 | -0.285 | 132.54
9 | 2.44 | 0.01898 | -0.284 | 128.53
9.5 | 2.486 | 0.02 | -0.284 | 124.303
10 | 2.529 | 0.02108 | -0.283 | 119.987
10.5 | 2.57 | 0.02207 | -0.282 | 116.471
11 | 2.609 | 0.0234 | -0.282 | 111.486
11.5 | 2.645 | 0.02485 | -0.281 | 106.427
12 | 2.679 | 0.0264 | -0.28 | 101.466
12.5 | 2.71 | 0.02805 | -0.279 | 96.602
13 | 2.737 | 0.02979 | -0.279 | 91.896
13.5 | 2.762 | 0.03157 | -0.278 | 87.507
14 | 2.784 | 0.03337 | -0.277 | 83.433
14.5 | 2.803 | 0.03523 | -0.276 | 79.568
15 | 2.818 | 0.03709 | -0.275 | 75.981
15.5 | 2.831 | 0.03906 | -0.275 | 72.482
16 | 2.839 | 0.04106 | -0.274 | 69.155
16.5 | 2.845 | 0.04308 | -0.273 | 66.035
17 | 2.847 | 0.04522 | -0.272 | 62.962
17.5 | 2.845 | 0.04742 | -0.271 | 59.983
18 | 2.839 | 0.0497 | -0.27 | 57.132
18.5 | 2.831 | 0.05205 | -0.269 | 54.389
19 | 2.819 | 0.05461 | -0.268 | 51.615
19.5 | 2.803 | 0.05724 | -0.267 | 48.965
20 | 2.783 | 0.05999 | -0.266 | 46.402

## 82. Re 6M Mach 0.00 (2)
BIGFOIL.COM POLAR EXPORT
Joukowsky 18.00% thick 10.00% camber
Joukowsky 18.00% thick 10.00% camber |  |  |  | Cl Max: | 2.2313 | at alpha= | 16 | deg
XFOIL ncrit=9 |  |  |  | L/D Max: | 208.138 | at alpha= | 2 | deg
Re: | 6000000 |  |  | Cd Min: | 0.11945 | at alpha= | 20 | deg
Mach: | 0 |  |  | Cl=0 at alpha= | -11.1723 | deg
|  |  |  | @ Cl=0.1, Cd= | 0.0077628
|  |  |  | @ Cl=0.4, Cd= | 0.0067149
|  |  |  | @ Cl=0.6, Cd= | 0.0063228
alpha (deg) | Cl | Cd | Cm | Cl/Cd
-20 | -0.2307 | 0.11898 | -0.1512 | -1.939
-19 | -0.2176 | 0.10553 | -0.162 | -2.062
-18.5 | -0.2099 | 0.09858 | -0.1683 | -2.1292
-18 | -0.2183 | 0.08967 | -0.1759 | -2.4345
-17.5 | -0.2246 | 0.07895 | -0.1881 | -2.8448
-17 | -0.1939 | 0.06963 | -0.2047 | -2.7847
-16.5 | -0.2049 | 0.06098 | -0.2137 | -3.3601
-16 | -0.2414 | 0.05072 | -0.2232 | -4.7595
-15.5 | -0.3159 | 0.03883 | -0.2319 | -8.1355
-15 | -0.4618 | 0.02276 | -0.2433 | -20.29
-14.5 | -0.4161 | 0.01269 | -0.2665 | -32.7896
-14 | -0.353 | 0.01146 | -0.2703 | -30.8028
-13.5 | -0.2914 | 0.01075 | -0.2726 | -27.107
-13 | -0.2284 | 0.01 | -0.2751 | -22.84
-12.5 | -0.1656 | 0.00937 | -0.2773 | -17.6734
-12 | -0.1038 | 0.00896 | -0.2788 | -11.5848
-11.5 | -0.0409 | 0.00855 | -0.2805 | -4.7836
-11 | 0.0215 | 0.00814 | -0.2821 | 2.6413
-10.5 | 0.0839 | 0.00784 | -0.2835 | 10.7015
-10 | 0.1465 | 0.00754 | -0.2849 | 19.4297
-9.5 | 0.2083 | 0.0073 | -0.2861 | 28.5342
-9 | 0.2708 | 0.00709 | -0.2873 | 38.1946
-8.5 | 0.3326 | 0.00688 | -0.2885 | 48.343
-8 | 0.3945 | 0.00673 | -0.2896 | 58.6181
-7.5 | 0.4564 | 0.00656 | -0.2907 | 69.5732
-7 | 0.5174 | 0.00647 | -0.2916 | 79.9691
-6.5 | 0.5792 | 0.00634 | -0.2927 | 91.3565
-6 | 0.6396 | 0.00629 | -0.2935 | 101.6852
-5.5 | 0.7009 | 0.00621 | -0.2944 | 112.8663
-5 | 0.7609 | 0.00619 | -0.2951 | 122.9241
-4.5 | 0.8215 | 0.00614 | -0.296 | 133.7948
-4 | 0.8811 | 0.00615 | -0.2966 | 143.2683
-3.5 | 0.9404 | 0.00617 | -0.2972 | 152.4149
-3 | 0.9996 | 0.00618 | -0.2977 | 161.7476
-2.5 | 1.0578 | 0.00624 | -0.2981 | 169.5192
-2 | 1.1163 | 0.00628 | -0.2986 | 177.7548
-1.5 | 1.1731 | 0.00638 | -0.2987 | 183.8715
-1 | 1.2304 | 0.00645 | -0.299 | 190.7597
-0.5 | 1.2856 | 0.0066 | -0.2988 | 194.7879
0 | 1.3414 | 0.0067 | -0.2988 | 200.209
0.5 | 1.3948 | 0.00687 | -0.2984 | 203.0277
1 | 1.4482 | 0.00701 | -0.2979 | 206.5906
1.5 | 1.4986 | 0.00721 | -0.2969 | 207.8502
2 | 1.5423 | 0.00741 | -0.2945 | 208.1377
2.5 | 1.5862 | 0.00766 | -0.2922 | 207.0757
3 | 1.6293 | 0.00799 | -0.2898 | 203.9174
3.5 | 1.6737 | 0.00828 | -0.2878 | 202.1377
4 | 1.7135 | 0.00875 | -0.2849 | 195.8286
4.5 | 1.7565 | 0.00912 | -0.2827 | 192.5987
5 | 1.7953 | 0.00966 | -0.2799 | 185.8489
5.5 | 1.8326 | 0.01029 | -0.2768 | 178.0952
6 | 1.8712 | 0.01089 | -0.2741 | 171.8274
6.5 | 1.9064 | 0.01169 | -0.2709 | 163.0796
7 | 1.9379 | 0.01265 | -0.2672 | 153.1937
7.5 | 1.9743 | 0.0135 | -0.2644 | 146.2444
8 | 2.0031 | 0.0147 | -0.2605 | 136.2653
8.5 | 2.0288 | 0.01614 | -0.2563 | 125.7001
9 | 2.0568 | 0.01757 | -0.2527 | 117.0632
9.5 | 2.0815 | 0.01925 | -0.2487 | 108.1299
10 | 2.1044 | 0.02116 | -0.2447 | 99.4518
10.5 | 2.1278 | 0.02315 | -0.241 | 91.9136
11 | 2.1473 | 0.02552 | -0.237 | 84.1418
11.5 | 2.1664 | 0.02817 | -0.2336 | 76.9045
13 | 2.2049 | 0.03779 | -0.2214 | 58.3461
13.5 | 2.2137 | 0.04176 | -0.2176 | 53.0101
14 | 2.2204 | 0.04613 | -0.2139 | 48.1335
14.5 | 2.2255 | 0.05084 | -0.2105 | 43.7746
15 | 2.2287 | 0.05592 | -0.2072 | 39.8552
15.5 | 2.2307 | 0.06135 | -0.2043 | 36.3602
16 | 2.2313 | 0.06708 | -0.2016 | 33.2633
16.5 | 2.231 | 0.07311 | -0.1992 | 30.5157
17.5 | 2.2311 | 0.08541 | -0.1953 | 26.1222
18 | 2.2288 | 0.09202 | -0.1938 | 24.2208
18.5 | 2.2253 | 0.09887 | -0.1926 | 22.5073
19 | 2.223 | 0.10559 | -0.1918 | 21.0531
19.5 | 2.2184 | 0.11259 | -0.1913 | 19.7033
20 | 2.2145 | 0.11945 | -0.1911 | 18.5391

## 83. Re 6M Mach 0.10 (1)
BIGFOIL.COM POLAR EXPORT
Joukowsky 18.00% thick 10.00% camber
Joukowsky 18.00% thick 10.00% camber |  |  |  | Cl Max: | 2.839 | at alpha= | 16.5 | deg
JavaFoil+Calcfoil stall+Eppler ext transition |  |  |  | L/D Max: | 169.347 | at alpha= | -1 | deg
Re: | 6000000 |  |  | Cd Min: | 0.00638 | at alpha= | -6 | deg
Mach: | 0.1 |  |  | Cl=0 at alpha= | -11.7157 | deg
|  |  |  | @ Cl=0.1, Cd= | 0.035147
|  |  |  | @ Cl=0.4, Cd= | 0.020086
|  |  |  | @ Cl=0.6, Cd= | 0.013055
alpha (deg) | Cl | Cd | Cm | Cl/Cd
-20 | -0.635 | 0.1242 | -0.187 | -5.112
-19.5 | -0.611 | 0.11809 | -0.189 | -5.178
-19 | -0.586 | 0.11175 | -0.191 | -5.244
-18.5 | -0.558 | 0.10577 | -0.193 | -5.28
-18 | -0.529 | 0.09976 | -0.194 | -5.302
-17.5 | -0.497 | 0.09433 | -0.196 | -5.27
-17 | -0.463 | 0.08888 | -0.198 | -5.214
-16.5 | -0.428 | 0.08373 | -0.2 | -5.109
-16 | -0.39 | 0.07863 | -0.202 | -4.962
-15.5 | -0.351 | 0.07364 | -0.204 | -4.763
-15 | -0.31 | 0.06894 | -0.206 | -4.49
-14.5 | -0.267 | 0.06434 | -0.208 | -4.144
-14 | -0.222 | 0.05979 | -0.211 | -3.713
-13.5 | -0.176 | 0.05548 | -0.213 | -3.169
-13 | -0.128 | 0.05148 | -0.216 | -2.49
-12.5 | -0.079 | 0.04749 | -0.218 | -1.669
-12 | -0.029 | 0.04372 | -0.221 | -0.663
-11.5 | 0.022 | 0.04023 | -0.224 | 0.559
-11 | 0.075 | 0.03667 | -0.227 | 2.05
-10.5 | 0.129 | 0.03338 | -0.23 | 3.866
-10 | 0.184 | 0.0303 | -0.233 | 6.074
-9.5 | 0.24 | 0.02736 | -0.237 | 8.775
-9 | 0.297 | 0.02454 | -0.24 | 12.118
-8.5 | 0.356 | 0.02189 | -0.244 | 16.261
-8 | 0.416 | 0.01943 | -0.248 | 21.398
-7.5 | 0.478 | 0.01721 | -0.253 | 27.765
-7 | 0.542 | 0.01457 | -0.258 | 37.166
-6.5 | 0.609 | 0.01282 | -0.264 | 47.51
-6 | 0.723 | 0.00638 | -0.29 | 113.189
-5.5 | 0.787 | 0.0066 | -0.29 | 119.147
-5 | 0.851 | 0.00682 | -0.29 | 124.749
-4.5 | 0.915 | 0.00711 | -0.291 | 128.754
-4 | 0.984 | 0.00786 | -0.291 | 125.265
-3.5 | 1.047 | 0.00821 | -0.291 | 127.563
-3 | 1.111 | 0.00855 | -0.291 | 129.889
-2.5 | 1.174 | 0.00804 | -0.291 | 146.029
-2 | 1.237 | 0.00795 | -0.291 | 155.575
-1.5 | 1.3 | 0.0078 | -0.291 | 166.578
-1 | 1.363 | 0.00805 | -0.291 | 169.347
-0.5 | 1.425 | 0.00907 | -0.291 | 157.223
0 | 1.481 | 0.00939 | -0.291 | 157.742
0.5 | 1.525 | 0.00971 | -0.291 | 157.061
1 | 1.584 | 0.01005 | -0.291 | 157.58
1.5 | 1.642 | 0.01041 | -0.29 | 157.833
2 | 1.701 | 0.0108 | -0.29 | 157.508
2.5 | 1.758 | 0.01116 | -0.29 | 157.492
3 | 1.816 | 0.01153 | -0.29 | 157.444
3.5 | 1.872 | 0.01179 | -0.29 | 158.833
4 | 1.929 | 0.01225 | -0.289 | 157.419
4.5 | 1.984 | 0.01276 | -0.289 | 155.513
5 | 2.039 | 0.0133 | -0.289 | 153.284
5.5 | 2.093 | 0.01387 | -0.289 | 150.967
6 | 2.147 | 0.01448 | -0.288 | 148.279
6.5 | 2.2 | 0.01515 | -0.288 | 145.205
7 | 2.252 | 0.01587 | -0.287 | 141.923
7.5 | 2.303 | 0.01664 | -0.287 | 138.383
8 | 2.353 | 0.01746 | -0.286 | 134.757
8.5 | 2.402 | 0.01832 | -0.286 | 131.068
9 | 2.449 | 0.01928 | -0.285 | 127.045
9.5 | 2.495 | 0.02031 | -0.285 | 122.849
10 | 2.538 | 0.02145 | -0.284 | 118.319
10.5 | 2.579 | 0.02248 | -0.284 | 114.722
11 | 2.617 | 0.02383 | -0.283 | 109.828
11.5 | 2.653 | 0.02533 | -0.282 | 104.716
12 | 2.686 | 0.02693 | -0.281 | 99.722
12.5 | 2.716 | 0.02866 | -0.281 | 94.772
13 | 2.737 | 0.03379 | -0.279 | 80.99
13.5 | 2.767 | 0.03227 | -0.279 | 85.728
14 | 2.787 | 0.03415 | -0.278 | 81.61
14.5 | 2.805 | 0.03607 | -0.277 | 77.747
15 | 2.819 | 0.03801 | -0.277 | 74.155
15.5 | 2.829 | 0.04004 | -0.276 | 70.669
16 | 2.836 | 0.04209 | -0.275 | 67.365
16.5 | 2.839 | 0.04426 | -0.274 | 64.146
17 | 2.839 | 0.04647 | -0.273 | 61.08
17.5 | 2.834 | 0.04878 | -0.272 | 58.088
18 | 2.825 | 0.05115 | -0.271 | 55.235
18.5 | 2.814 | 0.05369 | -0.27 | 52.413
19 | 2.798 | 0.05629 | -0.269 | 49.7
19.5 | 2.778 | 0.05905 | -0.268 | 47.047
20 | 2.755 | 0.0619 | -0.267 | 44.507

## 84. Re 6M Mach 0.10 (2)
BIGFOIL.COM POLAR EXPORT
Joukowsky 18.00% thick 10.00% camber
Joukowsky 18.00% thick 10.00% camber |  |  |  | Cl Max: | 2.2343 | at alpha= | 15.5 | deg
XFOIL ncrit=9 |  |  |  | L/D Max: | 206.915 | at alpha= | 1.5 | deg
Re: | 6000000 |  |  | Cd Min: | 0.12287 | at alpha= | 20 | deg
Mach: | 0.1 |  |  | Cl=0 at alpha= | -11.1359 | deg
|  |  |  | @ Cl=0.1, Cd= | 0.0078473
|  |  |  | @ Cl=0.4, Cd= | 0.0067656
|  |  |  | @ Cl=0.6, Cd= | 0.0063645
alpha (deg) | Cl | Cd | Cm | Cl/Cd
-19.5 | -0.2069 | 0.11487 | -0.1568 | -1.8012
-19 | -0.2046 | 0.10756 | -0.1624 | -1.9022
-18.5 | -0.1956 | 0.10077 | -0.1686 | -1.9411
-18 | -0.1862 | 0.09452 | -0.174 | -1.97
-17.5 | -0.1965 | 0.08384 | -0.185 | -2.3438
-17 | -0.1678 | 0.07399 | -0.2019 | -2.2679
-16.5 | -0.1743 | 0.06548 | -0.211 | -2.6619
-16 | -0.1803 | 0.05801 | -0.2186 | -3.1081
-15.5 | -0.24 | 0.04612 | -0.2287 | -5.2038
-15 | -0.3263 | 0.03467 | -0.2354 | -9.4116
-14.5 | -0.4319 | 0.01755 | -0.2562 | -24.6097
-14 | -0.3637 | 0.0121 | -0.2708 | -30.0579
-13.5 | -0.3006 | 0.01113 | -0.2738 | -27.0081
-13 | -0.2368 | 0.01039 | -0.2762 | -22.7911
-12.5 | -0.1728 | 0.00963 | -0.2787 | -17.9439
-12 | -0.1096 | 0.00913 | -0.2804 | -12.0044
-11.5 | -0.0461 | 0.00873 | -0.282 | -5.2806
-11 | 0.0172 | 0.00828 | -0.2836 | 2.0773
-10.5 | 0.0807 | 0.00793 | -0.2851 | 10.1765
-10 | 0.1437 | 0.00766 | -0.2864 | 18.7598
-9.5 | 0.2065 | 0.00737 | -0.2877 | 28.019
-9 | 0.2697 | 0.00716 | -0.2889 | 37.6676
-8.5 | 0.3321 | 0.00694 | -0.2901 | 47.853
-8 | 0.3947 | 0.00678 | -0.2911 | 58.2153
-7.5 | 0.4572 | 0.00661 | -0.2923 | 69.1679
-7 | 0.5188 | 0.00652 | -0.2932 | 79.5706
-6.5 | 0.5812 | 0.00638 | -0.2942 | 91.0972
-6 | 0.642 | 0.00633 | -0.295 | 101.4218
-5.5 | 0.7039 | 0.00625 | -0.2959 | 112.624
-5 | 0.7642 | 0.00622 | -0.2966 | 122.8617
-4.5 | 0.8255 | 0.00617 | -0.2975 | 133.7925
-4 | 0.8852 | 0.00619 | -0.298 | 143.0048
-3.5 | 0.9452 | 0.0062 | -0.2986 | 152.4516
-3 | 1.0046 | 0.00622 | -0.2992 | 161.5113
-2.5 | 1.0634 | 0.00627 | -0.2996 | 169.6013
-2 | 1.1219 | 0.00632 | -0.2999 | 177.5158
-1.5 | 1.1793 | 0.00641 | -0.3001 | 183.9782
-1 | 1.2366 | 0.0065 | -0.3003 | 190.2462
-0.5 | 1.2922 | 0.00663 | -0.3001 | 194.902
0 | 1.3479 | 0.00675 | -0.3 | 199.6889
0.5 | 1.4016 | 0.00691 | -0.2995 | 202.8365
1 | 1.4544 | 0.00708 | -0.2988 | 205.4237
1.5 | 1.5022 | 0.00726 | -0.2971 | 206.9146
2 | 1.5452 | 0.0075 | -0.2945 | 206.0267
2.5 | 1.5913 | 0.00774 | -0.2926 | 205.5943
3 | 1.6332 | 0.00811 | -0.2899 | 201.381
3.5 | 1.6793 | 0.0084 | -0.2881 | 199.9167
4 | 1.7182 | 0.0089 | -0.285 | 193.0562
4.5 | 1.7623 | 0.00929 | -0.283 | 189.6986
5 | 1.8006 | 0.00986 | -0.2799 | 182.6166
5.5 | 1.8384 | 0.01053 | -0.2769 | 174.5869
6 | 1.877 | 0.01116 | -0.2741 | 168.19
6.5 | 1.9118 | 0.012 | -0.2708 | 159.3167
7 | 1.9442 | 0.01299 | -0.2672 | 149.669
7.5 | 1.9778 | 0.01397 | -0.2639 | 141.5748
8 | 2.0102 | 0.0151 | -0.2605 | 133.1258
8.5 | 2.0354 | 0.01662 | -0.2562 | 122.4669
9 | 2.0601 | 0.01828 | -0.252 | 112.6969
9.5 | 2.0884 | 0.01985 | -0.2485 | 105.2091
10 | 2.1109 | 0.02185 | -0.2445 | 96.6087
10.5 | 2.1315 | 0.02411 | -0.2404 | 88.4073
11 | 2.1515 | 0.02655 | -0.2364 | 81.0358
11.5 | 2.171 | 0.02919 | -0.2328 | 74.3748
13 | 2.2062 | 0.03955 | -0.2206 | 55.7826
13.5 | 2.2142 | 0.04372 | -0.2168 | 50.645
14 | 2.2215 | 0.04817 | -0.2133 | 46.1179
14.5 | 2.2287 | 0.05275 | -0.21 | 42.2502
15 | 2.2329 | 0.05786 | -0.2069 | 38.5914
15.5 | 2.2343 | 0.06345 | -0.2039 | 35.2136
16 | 2.2341 | 0.06941 | -0.2013 | 32.187
16.5 | 2.2326 | 0.0757 | -0.1989 | 29.4927
17 | 2.2299 | 0.08227 | -0.1968 | 27.1047
17.5 | 2.2264 | 0.0891 | -0.1951 | 24.9877
18 | 2.2224 | 0.09605 | -0.1937 | 23.1379
18.5 | 2.2193 | 0.10295 | -0.1927 | 21.5571
19 | 2.2183 | 0.10953 | -0.1919 | 20.2529
19.5 | 2.2173 | 0.11602 | -0.1915 | 19.1114
20 | 2.214 | 0.12287 | -0.1914 | 18.019

## 85. Re 6M Mach 0.25 (1)
BIGFOIL.COM POLAR EXPORT
Joukowsky 18.00% thick 10.00% camber
Joukowsky 18.00% thick 10.00% camber |  |  |  | Cl Max: | 2.803 | at alpha= | 15 | deg
JavaFoil+Calcfoil stall+Eppler ext transition |  |  |  | L/D Max: | 162.186 | at alpha= | -2 | deg
Re: | 6000000 |  |  | Cd Min: | 0.00702 | at alpha= | -5 | deg
Mach: | 0.25 |  |  | Cl=0 at alpha= | -11.7212 | deg
|  |  |  | @ Cl=0.1, Cd= | 0.038412
|  |  |  | @ Cl=0.4, Cd= | 0.022816
|  |  |  | @ Cl=0.6, Cd= | 0.015261
alpha (deg) | Cl | Cd | Cm | Cl/Cd
-20 | -0.546 | 0.13884 | -0.183 | -3.929
-19.5 | -0.536 | 0.13134 | -0.185 | -4.08
-19 | -0.523 | 0.12428 | -0.187 | -4.206
-18.5 | -0.506 | 0.11698 | -0.189 | -4.328
-18 | -0.487 | 0.11029 | -0.192 | -4.411
-17.5 | -0.463 | 0.10365 | -0.194 | -4.471
-17 | -0.437 | 0.09744 | -0.196 | -4.487
-16.5 | -0.408 | 0.09141 | -0.198 | -4.462
-16 | -0.376 | 0.08578 | -0.201 | -4.378
-15.5 | -0.34 | 0.08024 | -0.203 | -4.242
-15 | -0.303 | 0.07493 | -0.206 | -4.039
-14.5 | -0.262 | 0.06989 | -0.208 | -3.754
-14 | -0.22 | 0.0651 | -0.211 | -3.373
-13.5 | -0.175 | 0.06034 | -0.213 | -2.896
-13 | -0.128 | 0.05569 | -0.216 | -2.298
-12.5 | -0.079 | 0.05162 | -0.219 | -1.537
-12 | -0.029 | 0.04752 | -0.222 | -0.613
-11.5 | 0.023 | 0.04369 | -0.225 | 0.519
-11 | 0.076 | 0.03999 | -0.228 | 1.897
-10.5 | 0.13 | 0.03644 | -0.232 | 3.58
-10 | 0.186 | 0.03304 | -0.235 | 5.641
-9.5 | 0.243 | 0.02998 | -0.239 | 8.117
-9 | 0.302 | 0.02724 | -0.242 | 11.071
-8.5 | 0.361 | 0.02428 | -0.246 | 14.871
-8 | 0.422 | 0.02199 | -0.25 | 19.191
-7.5 | 0.484 | 0.01956 | -0.254 | 24.765
-7 | 0.549 | 0.01717 | -0.259 | 31.958
-6.5 | 0.615 | 0.0147 | -0.264 | 41.825
-6 | 0.685 | 0.01291 | -0.271 | 53.112
-5.5 | 0.772 | 0.01042 | -0.283 | 74.101
-5 | 0.874 | 0.00702 | -0.298 | 124.439
-4.5 | 0.94 | 0.00784 | -0.299 | 119.953
-4 | 1.011 | 0.00816 | -0.299 | 123.972
-3.5 | 1.076 | 0.0085 | -0.299 | 126.572
-3 | 1.141 | 0.0081 | -0.299 | 140.917
-2.5 | 1.206 | 0.008 | -0.299 | 150.79
-2 | 1.271 | 0.00784 | -0.299 | 162.186
-1.5 | 1.336 | 0.00885 | -0.299 | 150.873
-1 | 1.4 | 0.00912 | -0.299 | 153.524
-0.5 | 1.465 | 0.00943 | -0.299 | 155.399
0 | 1.52 | 0.00979 | -0.298 | 155.298
0.5 | 1.563 | 0.01013 | -0.298 | 154.236
1 | 1.623 | 0.01051 | -0.298 | 154.485
1.5 | 1.683 | 0.01091 | -0.298 | 154.319
2 | 1.743 | 0.01131 | -0.298 | 154.141
2.5 | 1.802 | 0.01174 | -0.298 | 153.495
3 | 1.86 | 0.01197 | -0.298 | 155.43
3.5 | 1.918 | 0.01249 | -0.297 | 153.579
4 | 1.975 | 0.013 | -0.297 | 151.918
4.5 | 2.031 | 0.01358 | -0.297 | 149.59
5 | 2.087 | 0.01419 | -0.296 | 147.032
5.5 | 2.142 | 0.01485 | -0.296 | 144.279
6 | 2.196 | 0.01556 | -0.296 | 141.118
6.5 | 2.249 | 0.0163 | -0.295 | 138.016
7 | 2.302 | 0.01711 | -0.295 | 134.503
7.5 | 2.353 | 0.018 | -0.294 | 130.686
8 | 2.403 | 0.01893 | -0.294 | 126.937
8.5 | 2.451 | 0.01996 | -0.293 | 122.812
9 | 2.498 | 0.02108 | -0.293 | 118.52
9.5 | 2.543 | 0.02232 | -0.292 | 113.888
10 | 2.584 | 0.02367 | -0.291 | 109.164
10.5 | 2.623 | 0.02496 | -0.29 | 105.096
11 | 2.659 | 0.0266 | -0.29 | 99.971
11.5 | 2.691 | 0.02842 | -0.289 | 94.682
12 | 2.72 | 0.03034 | -0.288 | 89.645
12.5 | 2.744 | 0.03239 | -0.287 | 84.722
13 | 2.765 | 0.03456 | -0.286 | 80
13.5 | 2.781 | 0.03681 | -0.286 | 75.564
14 | 2.793 | 0.03912 | -0.285 | 71.409
14.5 | 2.801 | 0.04146 | -0.284 | 67.543
15 | 2.803 | 0.04388 | -0.283 | 63.874
15.5 | 2.801 | 0.04638 | -0.282 | 60.377
16 | 2.792 | 0.04901 | -0.281 | 56.961
16.5 | 2.778 | 0.05177 | -0.28 | 53.654
17 | 2.759 | 0.05472 | -0.279 | 50.418
17.5 | 2.732 | 0.05775 | -0.278 | 47.31
18 | 2.701 | 0.06093 | -0.276 | 44.32
18.5 | 2.664 | 0.06428 | -0.275 | 41.436
19 | 2.62 | 0.06797 | -0.274 | 38.542
19.5 | 2.569 | 0.07187 | -0.273 | 35.751
20 | 2.514 | 0.07597 | -0.272 | 33.092

## 86. Re 6M Mach 0.25 (2)
BIGFOIL.COM POLAR EXPORT
Joukowsky 18.00% thick 10.00% camber
Joukowsky 18.00% thick 10.00% camber |  |  |  | Cl Max: | 2.2332 | at alpha= | 14.5 | deg
XFOIL ncrit=9 |  |  |  | L/D Max: | 199.024 | at alpha= | 0.5 | deg
Re: | 6000000 |  |  | Cd Min: | 0.13659 | at alpha= | 19.5 | deg
Mach: | 0.25 |  |  | Cl=0 at alpha= | -10.9283 | deg
|  |  |  | @ Cl=0.1, Cd= | 0.0083981
|  |  |  | @ Cl=0.4, Cd= | 0.0070405
|  |  |  | @ Cl=0.6, Cd= | 0.0066037
alpha (deg) | Cl | Cd | Cm | Cl/Cd
-18 | -0.0969 | 0.10685 | -0.1758 | -0.90688
-17.5 | -0.0745 | 0.10029 | -0.1835 | -0.74285
-17 | -0.0496 | 0.09257 | -0.1942 | -0.53581
-16.5 | -0.047 | 0.08413 | -0.203 | -0.55866
-16 | -0.0449 | 0.0767 | -0.2103 | -0.5854
-15.5 | -0.0442 | 0.06971 | -0.217 | -0.63406
-15 | -0.0449 | 0.06306 | -0.2232 | -0.71202
-14.5 | -0.0752 | 0.05398 | -0.2311 | -1.3931
-14 | -0.1124 | 0.0454 | -0.2378 | -2.4758
-13.5 | -0.1725 | 0.03645 | -0.243 | -4.7325
-13 | -0.291 | 0.02038 | -0.2616 | -14.2787
-12.5 | -0.2201 | 0.01195 | -0.2836 | -18.4184
-12 | -0.149 | 0.0108 | -0.2871 | -13.7963
-11.5 | -0.0783 | 0.00979 | -0.2901 | -7.998
-11 | -0.0099 | 0.0092 | -0.2919 | -1.0761
-10.5 | 0.0591 | 0.00867 | -0.2936 | 6.8166
-10 | 0.1268 | 0.00822 | -0.295 | 15.4258
-9.5 | 0.1943 | 0.0079 | -0.2962 | 24.5949
-9 | 0.2618 | 0.00754 | -0.2976 | 34.7215
-8.5 | 0.3278 | 0.00732 | -0.2985 | 44.7814
-8 | 0.3949 | 0.00705 | -0.2998 | 56.0142
-7.5 | 0.4596 | 0.00693 | -0.3005 | 66.3203
-7 | 0.5261 | 0.00671 | -0.3017 | 78.4054
-6.5 | 0.5904 | 0.00662 | -0.3024 | 89.1843
-6 | 0.6552 | 0.00651 | -0.3033 | 100.6452
-5.5 | 0.7194 | 0.00643 | -0.3041 | 111.8818
-5 | 0.7826 | 0.0064 | -0.3047 | 122.2812
-4.5 | 0.8461 | 0.00636 | -0.3054 | 133.0346
-4 | 0.9079 | 0.00638 | -0.3059 | 142.3041
-3.5 | 0.9709 | 0.00635 | -0.3065 | 152.8976
-3 | 1.031 | 0.00643 | -0.3067 | 160.3421
-2.5 | 1.0928 | 0.00645 | -0.3071 | 169.4264
-2 | 1.1513 | 0.00657 | -0.307 | 175.2359
-1.5 | 1.2115 | 0.00662 | -0.3072 | 183.006
-1 | 1.2677 | 0.00678 | -0.3067 | 186.9764
-0.5 | 1.3259 | 0.00686 | -0.3065 | 193.2799
0 | 1.3767 | 0.00706 | -0.3049 | 195
0.5 | 1.427 | 0.00717 | -0.3031 | 199.0237
1 | 1.4719 | 0.00748 | -0.3004 | 196.7781
1.5 | 1.5233 | 0.00769 | -0.299 | 198.0884
2 | 1.568 | 0.00806 | -0.2963 | 194.5409
2.5 | 1.6165 | 0.00836 | -0.2944 | 193.3612
3 | 1.6603 | 0.00882 | -0.2917 | 188.2426
3.5 | 1.7043 | 0.00929 | -0.2891 | 183.4553
4 | 1.7485 | 0.00981 | -0.2866 | 178.2365
4.5 | 1.7867 | 0.01054 | -0.2831 | 169.5161
5 | 1.8311 | 0.01112 | -0.2808 | 164.6673
5.5 | 1.8666 | 0.01205 | -0.277 | 154.9046
6 | 1.9057 | 0.01293 | -0.2739 | 147.3859
6.5 | 1.9419 | 0.01395 | -0.2705 | 139.2043
7 | 1.9727 | 0.01529 | -0.2663 | 129.019
7.5 | 2.0076 | 0.01654 | -0.263 | 121.3785
8 | 2.0383 | 0.01806 | -0.2591 | 112.8627
8.5 | 2.0655 | 0.01989 | -0.2549 | 103.8462
9 | 2.0919 | 0.02186 | -0.2508 | 95.6953
9.5 | 2.1154 | 0.02415 | -0.2465 | 87.5942
10 | 2.1388 | 0.02657 | -0.2425 | 80.4968
10.5 | 2.1594 | 0.02932 | -0.2383 | 73.6494
11 | 2.1792 | 0.03227 | -0.2343 | 67.5302
11.5 | 2.1941 | 0.03577 | -0.2301 | 61.3391
12 | 2.2086 | 0.03941 | -0.2265 | 56.0416
12.5 | 2.2174 | 0.04378 | -0.2223 | 50.6487
13 | 2.2244 | 0.04852 | -0.2183 | 45.845
13.5 | 2.2291 | 0.05367 | -0.2145 | 41.5334
14 | 2.2319 | 0.05923 | -0.211 | 37.6819
14.5 | 2.2332 | 0.06516 | -0.2077 | 34.2726
15 | 2.2326 | 0.0715 | -0.2048 | 31.2252
15.5 | 2.2305 | 0.0782 | -0.2022 | 28.523
16 | 2.2267 | 0.08527 | -0.1999 | 26.1135
16.5 | 2.2225 | 0.09254 | -0.198 | 24.0166
17 | 2.2172 | 0.10002 | -0.1965 | 22.1676
17.5 | 2.213 | 0.10742 | -0.1954 | 20.6014
18 | 2.2112 | 0.11447 | -0.1946 | 19.3169
18.5 | 2.2059 | 0.122 | -0.1943 | 18.0811
19 | 2.2026 | 0.12925 | -0.1943 | 17.0414
19.5 | 2.1978 | 0.13659 | -0.1947 | 16.0905

## 87. Re 6M Mach 0.50 (1)
BIGFOIL.COM POLAR EXPORT
Joukowsky 18.00% thick 10.00% camber
Joukowsky 18.00% thick 10.00% camber |  |  |  | Cl Max: | 2.682 | at alpha= | 10 | deg
JavaFoil+Calcfoil stall+Eppler ext transition |  |  |  | L/D Max: | 143.53 | at alpha= | -1 | deg
Re: | 6000000 |  |  | Cd Min: | 0.009 | at alpha= | -3.5 | deg
Mach: | 0.5 |  |  | Cl=0 at alpha= | -11.75 | deg
|  |  |  | @ Cl=0.1, Cd= | 0.055885
|  |  |  | @ Cl=0.4, Cd= | 0.033672
|  |  |  | @ Cl=0.6, Cd= | 0.024937
alpha (deg) | Cl | Cd | Cm | Cl/Cd
-20 | -0.503 | 0.14777 | -0.19 | -3.401
-19.5 | -0.472 | 0.13842 | -0.19 | -3.41
-19 | -0.441 | 0.14827 | -0.189 | -2.976
-18.5 | -0.41 | 0.13684 | -0.187 | -2.999
-18 | -0.38 | 0.12708 | -0.188 | -2.991
-17.5 | -0.349 | 0.13216 | -0.187 | -2.644
-17 | -0.319 | 0.12613 | -0.185 | -2.527
-16.5 | -0.289 | 0.11344 | -0.187 | -2.544
-16 | -0.258 | 0.12068 | -0.184 | -2.137
-15.5 | -0.228 | 0.10903 | -0.183 | -2.088
-15 | -0.198 | 0.10013 | -0.188 | -1.976
-14.5 | -0.167 | 0.10472 | -0.178 | -1.594
-14 | -0.137 | 0.09311 | -0.188 | -1.475
-13.5 | -0.107 | 0.09807 | -0.176 | -1.088
-13 | -0.077 | 0.08453 | -0.194 | -0.914
-12.5 | -0.047 | 0.0853 | -0.187 | -0.551
-12 | -0.017 | 0.0827 | -0.189 | -0.205
-11.5 | 0.017 | 0.06895 | -0.209 | 0.251
-11 | 0.069 | 0.05967 | -0.221 | 1.155
-10.5 | 0.126 | 0.05271 | -0.229 | 2.395
-10 | 0.187 | 0.04725 | -0.236 | 3.955
-9.5 | 0.249 | 0.04246 | -0.242 | 5.875
-9 | 0.314 | 0.03795 | -0.248 | 8.273
-8.5 | 0.38 | 0.03469 | -0.254 | 10.948
-8 | 0.447 | 0.03128 | -0.259 | 14.29
-7.5 | 0.516 | 0.02818 | -0.264 | 18.293
-7 | 0.585 | 0.02546 | -0.269 | 22.977
-6.5 | 0.655 | 0.02302 | -0.274 | 28.468
-6 | 0.728 | 0.02073 | -0.28 | 35.105
-5.5 | 0.801 | 0.01877 | -0.284 | 42.701
-5 | 0.877 | 0.01643 | -0.29 | 53.384
-4.5 | 0.956 | 0.01516 | -0.296 | 63.036
-4 | 1.048 | 0.01369 | -0.304 | 76.58
-3.5 | 1.203 | 0.009 | -0.333 | 133.77
-3 | 1.276 | 0.00931 | -0.333 | 137.131
-2.5 | 1.349 | 0.00967 | -0.333 | 139.494
-2 | 1.421 | 0.01009 | -0.332 | 140.796
-1.5 | 1.493 | 0.01049 | -0.332 | 142.307
-1 | 1.566 | 0.01091 | -0.332 | 143.53
-0.5 | 1.638 | 0.01142 | -0.332 | 143.43
0 | 1.69 | 0.01195 | -0.332 | 141.485
0.5 | 1.726 | 0.01251 | -0.332 | 137.982
1 | 1.791 | 0.01311 | -0.332 | 136.636
1.5 | 1.855 | 0.01372 | -0.331 | 135.252
2 | 1.919 | 0.01439 | -0.331 | 133.346
2.5 | 1.981 | 0.01507 | -0.331 | 131.451
3 | 2.043 | 0.01569 | -0.33 | 130.223
3.5 | 2.103 | 0.01652 | -0.33 | 127.288
4 | 2.162 | 0.01748 | -0.329 | 123.688
4.5 | 2.22 | 0.01849 | -0.329 | 120.045
5 | 2.277 | 0.01961 | -0.328 | 116.083
5.5 | 2.332 | 0.02083 | -0.328 | 111.955
6 | 2.385 | 0.02216 | -0.327 | 107.612
6.5 | 2.436 | 0.02362 | -0.326 | 103.133
7 | 2.484 | 0.02529 | -0.326 | 98.253
7.5 | 2.53 | 0.0271 | -0.325 | 93.362
8 | 2.573 | 0.02916 | -0.324 | 88.219
8.5 | 2.611 | 0.03149 | -0.323 | 82.899
9 | 2.643 | 0.03426 | -0.322 | 77.156
9.5 | 2.668 | 0.03738 | -0.321 | 71.365
10 | 2.682 | 0.04111 | -0.32 | 65.239
10.5 | 2.682 | 0.04555 | -0.318 | 58.878
11 | 2.662 | 0.05073 | -0.317 | 52.477
11.5 | 2.615 | 0.05701 | -0.315 | 45.88
12 | 2.526 | 0.06449 | -0.313 | 39.161
12.5 | 2.347 | 0.07441 | -0.311 | 31.535
13 | 1.588 | 0.09051 | -0.307 | 17.543
13.5 | 1.616 | 0.08994 | -0.306 | 17.963
14 | 1.64 | 0.09337 | -0.305 | 17.566
14.5 | 1.666 | 0.09532 | -0.304 | 17.475
15 | 1.693 | 0.09428 | -0.303 | 17.96

## 88. Re 6M Mach 0.50 (2)
BIGFOIL.COM POLAR EXPORT
Joukowsky 18.00% thick 10.00% camber
Joukowsky 18.00% thick 10.00% camber |  |  |  | Cl Max: | 2.2384 | at alpha= | 12.5 | deg
XFOIL ncrit=9 |  |  |  | L/D Max: | 153.67 | at alpha= | -1.5 | deg
Re: | 6000000 |  |  | Cd Min: | 0.17633 | at alpha= | -20 | deg
Mach: | 0.5 |  |  | Cl=0 at alpha= | -99 | deg
|  |  |  | @ Cl=0.1, Cd= | 0.17633
|  |  |  | @ Cl=0.4, Cd= | 0.0090361
|  |  |  | @ Cl=0.6, Cd= | 0.0078869
alpha (deg) | Cl | Cd | Cm | Cl/Cd
-20 | 0.1368 | 0.17633 | -0.1767 | 0.77582
-19.5 | 0.1679 | 0.16732 | -0.1858 | 1.0035
-19 | 0.1894 | 0.15971 | -0.1915 | 1.1859
-18.5 | 0.2189 | 0.15426 | -0.1965 | 1.419
-18 | 0.2376 | 0.14659 | -0.2018 | 1.6208
-17.5 | 0.2507 | 0.13904 | -0.2063 | 1.8031
-17 | 0.2796 | 0.13385 | -0.2108 | 2.0889
-16.5 | 0.2785 | 0.12454 | -0.2156 | 2.2362
-16 | 0.3031 | 0.11939 | -0.2194 | 2.5387
-15 | 0.3012 | 0.10295 | -0.229 | 2.9257
-14.5 | 0.3001 | 0.09529 | -0.234 | 3.1493
-14 | 0.3008 | 0.08827 | -0.2387 | 3.4077
-13.5 | 0.3093 | 0.08235 | -0.2427 | 3.7559
-13 | 0.3131 | 0.07627 | -0.2469 | 4.1052
-12.5 | 0.3178 | 0.07048 | -0.2508 | 4.5091
-12 | 0.3183 | 0.0647 | -0.2547 | 4.9196
-11.5 | 0.3214 | 0.0594 | -0.258 | 5.4108
-11 | 0.3219 | 0.05432 | -0.2608 | 5.926
-10.5 | 0.3005 | 0.04809 | -0.2642 | 6.2487
-10 | 0.2815 | 0.04264 | -0.2663 | 6.6018
-9.5 | 0.2395 | 0.03742 | -0.2652 | 6.4003
-8.5 | 0.2448 | 0.01103 | -0.3269 | 22.194
-8 | 0.3459 | 0.00949 | -0.3324 | 36.4489
-7.5 | 0.4341 | 0.00875 | -0.3342 | 49.6114
-7 | 0.5204 | 0.00823 | -0.3355 | 63.2321
-6.5 | 0.6016 | 0.00788 | -0.336 | 76.3452
-6 | 0.6803 | 0.00765 | -0.3362 | 88.9281
-5.5 | 0.7566 | 0.00747 | -0.3361 | 101.2851
-5 | 0.8247 | 0.00735 | -0.3347 | 112.2041
-4.5 | 0.892 | 0.0073 | -0.3333 | 122.1918
-4 | 0.9568 | 0.00735 | -0.3317 | 130.1769
-3.5 | 1.0251 | 0.00739 | -0.3307 | 138.7145
-3 | 1.088 | 0.00759 | -0.329 | 143.3465
-2.5 | 1.1545 | 0.00774 | -0.328 | 149.1602
-2 | 1.213 | 0.00807 | -0.3257 | 150.3098
-1.5 | 1.277 | 0.00831 | -0.3243 | 153.6703
-1 | 1.3324 | 0.00878 | -0.3216 | 151.754
-0.5 | 1.3934 | 0.00915 | -0.32 | 152.2842
0 | 1.4468 | 0.00976 | -0.3171 | 148.2377
0.5 | 1.5039 | 0.01032 | -0.3148 | 145.7267
1 | 1.556 | 0.01109 | -0.3118 | 140.3066
1.5 | 1.6084 | 0.0119 | -0.3089 | 135.1597
2 | 1.6599 | 0.01281 | -0.3059 | 129.5785
2.5 | 1.7075 | 0.01394 | -0.3024 | 122.4892
3 | 1.7559 | 0.01512 | -0.2991 | 116.131
3.5 | 1.8 | 0.01655 | -0.2952 | 108.7613
4 | 1.8463 | 0.01801 | -0.2917 | 102.5153
4.5 | 1.884 | 0.01996 | -0.2872 | 94.3888
5 | 1.9297 | 0.02162 | -0.2837 | 89.2553
5.5 | 1.9663 | 0.02388 | -0.2793 | 82.3409
6 | 1.9995 | 0.02646 | -0.2746 | 75.5669
6.5 | 2.0386 | 0.02881 | -0.2706 | 70.7602
7 | 2.0683 | 0.03185 | -0.2659 | 64.9388
7.5 | 2.0966 | 0.03517 | -0.2612 | 59.6133
8 | 2.1255 | 0.03859 | -0.2567 | 55.079
8.5 | 2.1459 | 0.04278 | -0.2517 | 50.1613
9 | 2.1642 | 0.0473 | -0.2469 | 45.7548
9.5 | 2.1871 | 0.05167 | -0.2426 | 42.3282
10 | 2.2036 | 0.0567 | -0.2382 | 38.8642
10.5 | 2.2131 | 0.06253 | -0.2337 | 35.3926
11 | 2.2199 | 0.0688 | -0.2294 | 32.266
11.5 | 2.2307 | 0.07497 | -0.2257 | 29.7546
12 | 2.2368 | 0.08176 | -0.2222 | 27.3581
12.5 | 2.2384 | 0.0892 | -0.2191 | 25.0942
13 | 2.237 | 0.09715 | -0.2163 | 23.0262
13.5 | 2.2348 | 0.10546 | -0.2142 | 21.191
15 | 2.23 | 0.13142 | -0.212 | 16.9685
15.5 | 2.2251 | 0.14011 | -0.2119 | 15.8811
16 | 2.2212 | 0.14879 | -0.2123 | 14.9284
16.5 | 2.2187 | 0.15733 | -0.2132 | 14.1022
17 | 2.2162 | 0.16592 | -0.2146 | 13.357
17.5 | 2.2121 | 0.17469 | -0.2166 | 12.663

## 89. Re 7M Mach 0.00 (1)
BIGFOIL.COM POLAR EXPORT
Joukowsky 18.00% thick 10.00% camber
Joukowsky 18.00% thick 10.00% camber |  |  |  | Cl Max: | 2.849 | at alpha= | 17 | deg
JavaFoil+Calcfoil stall+Eppler ext transition |  |  |  | L/D Max: | 170.724 | at alpha= | -1 | deg
Re: | 7000000 |  |  | Cd Min: | 0.00631 | at alpha= | -6 | deg
Mach: | 0 |  |  | Cl=0 at alpha= | -11.7157 | deg
|  |  |  | @ Cl=0.1, Cd= | 0.03387
|  |  |  | @ Cl=0.4, Cd= | 0.019043
|  |  |  | @ Cl=0.6, Cd= | 0.012127
alpha (deg) | Cl | Cd | Cm | Cl/Cd
-20 | -0.646 | 0.12099 | -0.188 | -5.336
-19.5 | -0.621 | 0.11497 | -0.19 | -5.398
-19 | -0.594 | 0.10886 | -0.192 | -5.454
-18.5 | -0.565 | 0.10319 | -0.193 | -5.474
-18 | -0.534 | 0.09746 | -0.195 | -5.48
-17.5 | -0.502 | 0.09161 | -0.197 | -5.475
-17 | -0.467 | 0.08652 | -0.199 | -5.396
-16.5 | -0.43 | 0.08158 | -0.201 | -5.275
-16 | -0.392 | 0.07652 | -0.203 | -5.125
-15.5 | -0.352 | 0.07165 | -0.205 | -4.916
-15 | -0.311 | 0.06704 | -0.207 | -4.632
-14.5 | -0.267 | 0.06251 | -0.209 | -4.276
-14 | -0.222 | 0.05822 | -0.211 | -3.82
-13.5 | -0.176 | 0.05398 | -0.214 | -3.26
-13 | -0.128 | 0.0499 | -0.217 | -2.571
-12.5 | -0.079 | 0.04598 | -0.219 | -1.724
-12 | -0.029 | 0.04243 | -0.222 | -0.683
-11.5 | 0.022 | 0.03886 | -0.225 | 0.579
-11 | 0.075 | 0.03543 | -0.228 | 2.121
-10.5 | 0.129 | 0.03206 | -0.231 | 4.024
-10 | 0.184 | 0.02916 | -0.234 | 6.306
-9.5 | 0.24 | 0.02626 | -0.237 | 9.135
-9 | 0.297 | 0.02347 | -0.241 | 12.66
-8.5 | 0.356 | 0.02084 | -0.245 | 17.077
-8 | 0.416 | 0.01839 | -0.249 | 22.609
-7.5 | 0.478 | 0.01623 | -0.253 | 29.443
-7 | 0.543 | 0.01368 | -0.259 | 39.655
-6.5 | 0.612 | 0.0118 | -0.266 | 51.831
-6 | 0.719 | 0.00631 | -0.288 | 113.866
-5.5 | 0.783 | 0.00654 | -0.289 | 119.81
-5 | 0.847 | 0.00677 | -0.289 | 125.047
-4.5 | 0.911 | 0.00704 | -0.289 | 129.486
-4 | 0.979 | 0.00777 | -0.289 | 126.087
-3.5 | 1.042 | 0.0081 | -0.29 | 128.734
-3 | 1.105 | 0.00842 | -0.29 | 131.248
-2.5 | 1.168 | 0.00876 | -0.29 | 133.262
-2 | 1.231 | 0.00823 | -0.29 | 149.602
-1.5 | 1.293 | 0.00809 | -0.29 | 159.781
-1 | 1.356 | 0.00794 | -0.29 | 170.724
-0.5 | 1.418 | 0.00897 | -0.29 | 158.05
0 | 1.474 | 0.00928 | -0.289 | 158.79
0.5 | 1.518 | 0.0096 | -0.289 | 158.185
1 | 1.577 | 0.00994 | -0.289 | 158.683
1.5 | 1.635 | 0.01028 | -0.289 | 159.036
2 | 1.693 | 0.01068 | -0.289 | 158.608
2.5 | 1.751 | 0.01104 | -0.289 | 158.632
3 | 1.808 | 0.01141 | -0.289 | 158.51
3.5 | 1.865 | 0.01162 | -0.288 | 160.424
4 | 1.921 | 0.0121 | -0.288 | 158.788
4.5 | 1.976 | 0.01259 | -0.288 | 156.923
5 | 2.031 | 0.01313 | -0.288 | 154.68
5.5 | 2.085 | 0.01368 | -0.287 | 152.386
6 | 2.139 | 0.01429 | -0.287 | 149.7
6.5 | 2.191 | 0.01494 | -0.287 | 146.673
7 | 2.243 | 0.01564 | -0.286 | 143.422
7.5 | 2.294 | 0.0164 | -0.286 | 139.901
8 | 2.344 | 0.0172 | -0.285 | 136.311
8.5 | 2.393 | 0.01802 | -0.285 | 132.784
9 | 2.441 | 0.01896 | -0.284 | 128.753
9.5 | 2.486 | 0.01998 | -0.284 | 124.465
10 | 2.53 | 0.02107 | -0.283 | 120.072
10.5 | 2.571 | 0.02226 | -0.282 | 115.517
11 | 2.61 | 0.02336 | -0.282 | 111.752
11.5 | 2.646 | 0.02476 | -0.281 | 106.86
12 | 2.68 | 0.02628 | -0.28 | 101.963
12.5 | 2.711 | 0.02785 | -0.28 | 97.328
13 | 2.739 | 0.02952 | -0.279 | 92.765
13.5 | 2.764 | 0.03122 | -0.278 | 88.533
14 | 2.786 | 0.0329 | -0.277 | 84.667
14.5 | 2.805 | 0.03468 | -0.276 | 80.879
15 | 2.82 | 0.03651 | -0.276 | 77.254
15.5 | 2.833 | 0.03835 | -0.275 | 73.877
16 | 2.842 | 0.04022 | -0.274 | 70.658
16.5 | 2.847 | 0.04218 | -0.273 | 67.502
17 | 2.849 | 0.04423 | -0.272 | 64.418
17.5 | 2.847 | 0.04639 | -0.271 | 61.378
18 | 2.842 | 0.04856 | -0.27 | 58.528
18.5 | 2.834 | 0.05085 | -0.269 | 55.72
19 | 2.821 | 0.05338 | -0.268 | 52.854
19.5 | 2.805 | 0.05585 | -0.267 | 50.23
20 | 2.786 | 0.05852 | -0.266 | 47.614

## 90. Re 7M Mach 0.00 (2)
BIGFOIL.COM POLAR EXPORT
Joukowsky 18.00% thick 10.00% camber
Joukowsky 18.00% thick 10.00% camber |  |  |  | Cl Max: | 2.2408 | at alpha= | 17 | deg
XFOIL ncrit=9 |  |  |  | L/D Max: | 212.94 | at alpha= | 2 | deg
Re: | 7000000 |  |  | Cd Min: | 0.11875 | at alpha= | -20 | deg
Mach: | 0 |  |  | Cl=0 at alpha= | -11.1909 | deg
|  |  |  | @ Cl=0.1, Cd= | 0.0075089
|  |  |  | @ Cl=0.4, Cd= | 0.0065248
|  |  |  | @ Cl=0.6, Cd= | 0.0061824
alpha (deg) | Cl | Cd | Cm | Cl/Cd
-20 | -0.2354 | 0.11875 | -0.1508 | -1.9823
-19.5 | -0.2441 | 0.10995 | -0.157 | -2.2201
-19 | -0.2427 | 0.10231 | -0.1635 | -2.3722
-18.5 | -0.2395 | 0.09528 | -0.1693 | -2.5136
-18 | -0.2398 | 0.08741 | -0.1766 | -2.7434
-17.5 | -0.234 | 0.07366 | -0.1975 | -3.1768
-17 | -0.2423 | 0.06333 | -0.2104 | -3.826
-16.5 | -0.2519 | 0.05504 | -0.2196 | -4.5767
-16 | -0.3065 | 0.04388 | -0.2292 | -6.985
-15.5 | -0.406 | 0.03233 | -0.2343 | -12.558
-15 | -0.4801 | 0.01636 | -0.2565 | -29.346
-14.5 | -0.4127 | 0.01188 | -0.2688 | -34.7391
-14 | -0.3506 | 0.01084 | -0.272 | -32.3432
-13.5 | -0.2882 | 0.01015 | -0.2743 | -28.3941
-13 | -0.226 | 0.00965 | -0.2761 | -23.4197
-12.5 | -0.1637 | 0.00905 | -0.2781 | -18.0884
-12 | -0.1006 | 0.00857 | -0.2799 | -11.7386
-11.5 | -0.0387 | 0.00826 | -0.2813 | -4.6852
-11 | 0.0239 | 0.00789 | -0.2828 | 3.0292
-10.5 | 0.0867 | 0.00755 | -0.2843 | 11.4834
-10 | 0.1482 | 0.00736 | -0.2854 | 20.1359
-9.5 | 0.2113 | 0.00706 | -0.2869 | 29.9292
-9 | 0.273 | 0.00689 | -0.2879 | 39.6226
-8.5 | 0.3351 | 0.00669 | -0.2891 | 50.0897
-8 | 0.3971 | 0.00653 | -0.2902 | 60.8116
-7.5 | 0.4583 | 0.00642 | -0.2912 | 71.3863
-7 | 0.5203 | 0.00629 | -0.2923 | 82.7186
-6.5 | 0.5812 | 0.00621 | -0.2932 | 93.591
-6 | 0.6426 | 0.00612 | -0.2941 | 105
-5.5 | 0.7031 | 0.00608 | -0.2949 | 115.6414
-5 | 0.7638 | 0.00603 | -0.2958 | 126.6667
-4.5 | 0.8241 | 0.00601 | -0.2965 | 137.1215
-4 | 0.8835 | 0.00603 | -0.2971 | 146.5174
-3.5 | 0.9436 | 0.00601 | -0.2979 | 157.005
-3 | 1.002 | 0.00607 | -0.2983 | 165.0741
-2.5 | 1.0614 | 0.00608 | -0.2989 | 174.5724
-2 | 1.1186 | 0.00618 | -0.2991 | 181.0032
-1.5 | 1.177 | 0.00623 | -0.2995 | 188.9246
-1 | 1.2328 | 0.00637 | -0.2995 | 193.5322
0 | 1.3445 | 0.0066 | -0.2995 | 203.7121
0.5 | 1.3999 | 0.00671 | -0.2994 | 208.6289
1 | 1.4521 | 0.0069 | -0.2987 | 210.4493
1.5 | 1.5043 | 0.00707 | -0.298 | 212.7723
2 | 1.5502 | 0.00728 | -0.2961 | 212.9396
2.5 | 1.5922 | 0.00753 | -0.2934 | 211.4475
3 | 1.6373 | 0.00779 | -0.2914 | 210.1797
3.5 | 1.6773 | 0.00819 | -0.2885 | 204.7985
4 | 1.7227 | 0.00849 | -0.2867 | 202.9093
4.5 | 1.7608 | 0.00899 | -0.2836 | 195.8621
5 | 1.8015 | 0.00948 | -0.281 | 190.0316
5.5 | 1.8401 | 0.01002 | -0.2782 | 183.6427
6 | 1.8747 | 0.01077 | -0.2747 | 174.0669
6.5 | 1.9108 | 0.01151 | -0.2717 | 166.0122
7 | 1.9454 | 0.01233 | -0.2684 | 157.7778
7.5 | 1.9779 | 0.01332 | -0.265 | 148.491
8 | 2.0043 | 0.01462 | -0.2607 | 137.093
8.5 | 2.0335 | 0.01588 | -0.2571 | 128.0542
9 | 2.0627 | 0.01723 | -0.2536 | 119.7156
9.5 | 2.0859 | 0.01897 | -0.2494 | 109.9578
10 | 2.1077 | 0.02092 | -0.2452 | 100.7505
10.5 | 2.1305 | 0.02294 | -0.2414 | 92.8727
11 | 2.1479 | 0.02543 | -0.2371 | 84.4632
11.5 | 2.1637 | 0.02821 | -0.2329 | 76.6998
12 | 2.18 | 0.03097 | -0.2293 | 70.3907
12.5 | 2.1933 | 0.03422 | -0.2253 | 64.0941
13 | 2.2065 | 0.03763 | -0.2216 | 58.6367
13.5 | 2.2151 | 0.04163 | -0.2177 | 53.2092
14 | 2.2219 | 0.04598 | -0.2141 | 48.3232
14.5 | 2.2272 | 0.05068 | -0.2107 | 43.9463
15 | 2.2312 | 0.05567 | -0.2075 | 40.079
15.5 | 2.2338 | 0.06102 | -0.2045 | 36.6077
16 | 2.2357 | 0.06659 | -0.2019 | 33.5741
16.5 | 2.2375 | 0.07233 | -0.1995 | 30.9346
17 | 2.2408 | 0.07798 | -0.1975 | 28.7356
17.5 | 2.2387 | 0.08447 | -0.1957 | 26.5029
18 | 2.2375 | 0.09094 | -0.1942 | 24.6041
18.5 | 2.2336 | 0.09782 | -0.1929 | 22.8338
19 | 2.2315 | 0.10451 | -0.192 | 21.352
19.5 | 2.2276 | 0.11141 | -0.1914 | 19.9946
20 | 2.2251 | 0.11802 | -0.1911 | 18.8536

## 91. Re 7M Mach 0.10 (1)
BIGFOIL.COM POLAR EXPORT
Joukowsky 18.00% thick 10.00% camber
Joukowsky 18.00% thick 10.00% camber |  |  |  | Cl Max: | 2.841 | at alpha= | 16.5 | deg
JavaFoil+Calcfoil stall+Eppler ext transition |  |  |  | L/D Max: | 170.399 | at alpha= | -1 | deg
Re: | 7000000 |  |  | Cd Min: | 0.00635 | at alpha= | -6 | deg
Mach: | 0.1 |  |  | Cl=0 at alpha= | -11.7212 | deg
|  |  |  | @ Cl=0.1, Cd= | 0.03443
|  |  |  | @ Cl=0.4, Cd= | 0.019515
|  |  |  | @ Cl=0.6, Cd= | 0.012554
alpha (deg) | Cl | Cd | Cm | Cl/Cd
-20 | -0.635 | 0.12327 | -0.188 | -5.153
-19.5 | -0.612 | 0.11675 | -0.19 | -5.241
-19 | -0.586 | 0.11081 | -0.191 | -5.292
-18.5 | -0.559 | 0.1047 | -0.193 | -5.337
-18 | -0.529 | 0.09887 | -0.195 | -5.353
-17.5 | -0.498 | 0.09317 | -0.197 | -5.341
-17 | -0.464 | 0.088 | -0.199 | -5.271
-16.5 | -0.428 | 0.08272 | -0.201 | -5.176
-16 | -0.391 | 0.07778 | -0.203 | -5.021
-15.5 | -0.351 | 0.07289 | -0.205 | -4.817
-15 | -0.31 | 0.06811 | -0.207 | -4.549
-14.5 | -0.267 | 0.06354 | -0.209 | -4.2
-14 | -0.222 | 0.05901 | -0.212 | -3.766
-13.5 | -0.176 | 0.05473 | -0.214 | -3.216
-13 | -0.128 | 0.05061 | -0.217 | -2.536
-12.5 | -0.079 | 0.04681 | -0.219 | -1.695
-12 | -0.029 | 0.04303 | -0.222 | -0.674
-11.5 | 0.023 | 0.03952 | -0.225 | 0.57
-11 | 0.075 | 0.03593 | -0.228 | 2.096
-10.5 | 0.129 | 0.03269 | -0.231 | 3.954
-10 | 0.184 | 0.02963 | -0.234 | 6.223
-9.5 | 0.241 | 0.02671 | -0.238 | 9.004
-9 | 0.298 | 0.02391 | -0.241 | 12.459
-8.5 | 0.357 | 0.02135 | -0.245 | 16.702
-8 | 0.417 | 0.01879 | -0.249 | 22.187
-7.5 | 0.479 | 0.01663 | -0.254 | 28.796
-7 | 0.543 | 0.01409 | -0.259 | 38.559
-6.5 | 0.612 | 0.01223 | -0.266 | 50.038
-6 | 0.723 | 0.00635 | -0.29 | 113.79
-5.5 | 0.787 | 0.00655 | -0.29 | 120.07
-5 | 0.851 | 0.00679 | -0.29 | 125.305
-4.5 | 0.915 | 0.00706 | -0.291 | 129.664
-4 | 0.984 | 0.00782 | -0.291 | 125.801
-3.5 | 1.047 | 0.00816 | -0.291 | 128.297
-3 | 1.111 | 0.00851 | -0.291 | 130.503
-2.5 | 1.174 | 0.00836 | -0.291 | 140.442
-2 | 1.237 | 0.00791 | -0.291 | 156.444
-1.5 | 1.3 | 0.00815 | -0.291 | 159.581
-1 | 1.363 | 0.008 | -0.291 | 170.399
-0.5 | 1.425 | 0.00904 | -0.291 | 157.727
0 | 1.481 | 0.00935 | -0.291 | 158.374
0.5 | 1.525 | 0.00967 | -0.291 | 157.719
1 | 1.584 | 0.01002 | -0.291 | 158.122
1.5 | 1.643 | 0.01037 | -0.291 | 158.436
2 | 1.701 | 0.01076 | -0.29 | 158.026
2.5 | 1.759 | 0.01114 | -0.29 | 157.912
3 | 1.816 | 0.01151 | -0.29 | 157.782
3.5 | 1.873 | 0.01175 | -0.29 | 159.352
4 | 1.929 | 0.01222 | -0.29 | 157.801
4.5 | 1.985 | 0.01273 | -0.289 | 155.953
5 | 2.04 | 0.01328 | -0.289 | 153.624
5.5 | 2.094 | 0.01385 | -0.289 | 151.168
6 | 2.148 | 0.01446 | -0.288 | 148.492
6.5 | 2.201 | 0.01513 | -0.288 | 145.401
7 | 2.253 | 0.01584 | -0.287 | 142.177
7.5 | 2.304 | 0.01662 | -0.287 | 138.586
8 | 2.354 | 0.01744 | -0.287 | 134.937
8.5 | 2.403 | 0.0183 | -0.286 | 131.288
9 | 2.45 | 0.01926 | -0.286 | 127.2
9.5 | 2.495 | 0.02031 | -0.285 | 122.9
10 | 2.539 | 0.02142 | -0.284 | 118.514
10.5 | 2.58 | 0.02265 | -0.284 | 113.888
11 | 2.618 | 0.02379 | -0.283 | 110.067
11.5 | 2.654 | 0.02525 | -0.282 | 105.121
12 | 2.687 | 0.0268 | -0.282 | 100.275
12.5 | 2.717 | 0.02845 | -0.281 | 95.496
13 | 2.739 | 0.03304 | -0.279 | 82.893
13.5 | 2.768 | 0.03189 | -0.279 | 86.795
14 | 2.789 | 0.03366 | -0.278 | 82.855
14.5 | 2.807 | 0.03552 | -0.278 | 79.012
15 | 2.821 | 0.03738 | -0.277 | 75.461
15.5 | 2.832 | 0.03926 | -0.276 | 72.113
16 | 2.838 | 0.0413 | -0.275 | 68.711
16.5 | 2.841 | 0.04334 | -0.274 | 65.555
17 | 2.841 | 0.04547 | -0.273 | 62.477
17.5 | 2.836 | 0.04772 | -0.272 | 59.428
18 | 2.828 | 0.04997 | -0.271 | 56.59
18.5 | 2.816 | 0.05247 | -0.27 | 53.677
19 | 2.8 | 0.05492 | -0.269 | 50.988
19.5 | 2.781 | 0.05763 | -0.268 | 48.247
20 | 2.758 | 0.06052 | -0.267 | 45.569

## 92. Re 7M Mach 0.10 (2)
BIGFOIL.COM POLAR EXPORT
Joukowsky 18.00% thick 10.00% camber
Joukowsky 18.00% thick 10.00% camber |  |  |  | Cl Max: | 2.2378 | at alpha= | 16 | deg
XFOIL ncrit=9 |  |  |  | L/D Max: | 211.992 | at alpha= | 2 | deg
Re: | 7000000 |  |  | Cd Min: | 0.12245 | at alpha= | -20 | deg
Mach: | 0.1 |  |  | Cl=0 at alpha= | -11.1556 | deg
|  |  |  | @ Cl=0.1, Cd= | 0.007594
|  |  |  | @ Cl=0.4, Cd= | 0.0065654
|  |  |  | @ Cl=0.6, Cd= | 0.0062255
alpha (deg) | Cl | Cd | Cm | Cl/Cd
-20 | -0.2126 | 0.12245 | -0.1503 | -1.7362
-19.5 | -0.2159 | 0.11438 | -0.1561 | -1.8876
-19 | -0.2182 | 0.10602 | -0.1629 | -2.0581
-18.5 | -0.2161 | 0.09888 | -0.1685 | -2.1855
-18 | -0.2095 | 0.09185 | -0.1751 | -2.2809
-17.5 | -0.2152 | 0.08286 | -0.1839 | -2.5972
-17 | -0.2019 | 0.07008 | -0.2046 | -2.881
-16.5 | -0.2145 | 0.06013 | -0.2165 | -3.5673
-16 | -0.2435 | 0.05076 | -0.2254 | -4.7971
-15.5 | -0.2845 | 0.04184 | -0.2323 | -6.7997
-15 | -0.437 | 0.02696 | -0.2395 | -16.2092
-14.5 | -0.4266 | 0.01331 | -0.267 | -32.0511
-14 | -0.3611 | 0.01139 | -0.2728 | -31.7032
-13.5 | -0.2971 | 0.01048 | -0.2757 | -28.3492
-13 | -0.2338 | 0.00988 | -0.2777 | -23.664
-12.5 | -0.1708 | 0.00931 | -0.2795 | -18.3459
-12 | -0.1065 | 0.00874 | -0.2815 | -12.1854
-11.5 | -0.0436 | 0.00838 | -0.2829 | -5.2029
-11 | 0.0197 | 0.00803 | -0.2844 | 2.4533
-10.5 | 0.0834 | 0.00765 | -0.2859 | 10.902
-10 | 0.1457 | 0.00744 | -0.287 | 19.5833
-9.5 | 0.2095 | 0.00713 | -0.2884 | 29.3829
-9 | 0.2719 | 0.00694 | -0.2896 | 39.1787
-8.5 | 0.3348 | 0.00675 | -0.2907 | 49.6
-8 | 0.3974 | 0.00657 | -0.2918 | 60.4871
-7.5 | 0.4592 | 0.00646 | -0.2928 | 71.0836
-7 | 0.5219 | 0.00632 | -0.2939 | 82.5791
-6.5 | 0.5831 | 0.00625 | -0.2947 | 93.296
-6 | 0.6451 | 0.00616 | -0.2957 | 104.724
-5.5 | 0.7061 | 0.00611 | -0.2965 | 115.5646
-5 | 0.7675 | 0.00606 | -0.2973 | 126.6502
-4.5 | 0.8279 | 0.00605 | -0.298 | 136.843
-4 | 0.8881 | 0.00605 | -0.2986 | 146.7934
-3.5 | 0.9484 | 0.00604 | -0.2993 | 157.0199
-3 | 1.0074 | 0.00609 | -0.2998 | 165.4187
-2.5 | 1.0669 | 0.00612 | -0.3003 | 174.3301
-2 | 1.1247 | 0.00621 | -0.3005 | 181.1111
-1.5 | 1.1831 | 0.00627 | -0.3009 | 188.6922
-1 | 1.2395 | 0.0064 | -0.3009 | 193.6719
-0.5 | 1.2968 | 0.00648 | -0.301 | 200.1235
0 | 1.3515 | 0.00664 | -0.3007 | 203.5392
0.5 | 1.4066 | 0.00676 | -0.3005 | 208.0769
1 | 1.4591 | 0.00695 | -0.2998 | 209.9424
1.5 | 1.51 | 0.00714 | -0.2987 | 211.4846
2 | 1.5539 | 0.00733 | -0.2963 | 211.9918
2.5 | 1.5962 | 0.00763 | -0.2936 | 209.2005
3 | 1.6426 | 0.00789 | -0.2918 | 208.1876
3.5 | 1.6826 | 0.00831 | -0.2888 | 202.4789
4 | 1.7276 | 0.00863 | -0.2868 | 200.1854
4.5 | 1.7671 | 0.00914 | -0.2839 | 193.337
5 | 1.8054 | 0.0097 | -0.2808 | 186.1237
5.5 | 1.8468 | 0.01022 | -0.2784 | 180.7045
6 | 1.8802 | 0.01103 | -0.2747 | 170.4624
6.5 | 1.9173 | 0.01179 | -0.2717 | 162.6209
7 | 1.9517 | 0.01266 | -0.2684 | 154.1627
7.5 | 1.9825 | 0.01376 | -0.2646 | 144.077
8 | 2.0115 | 0.01501 | -0.2607 | 134.0107
8.5 | 2.0396 | 0.01638 | -0.2568 | 124.5177
9 | 2.0677 | 0.01784 | -0.2531 | 115.9025
9.5 | 2.0934 | 0.01953 | -0.2492 | 107.1889
10 | 2.1142 | 0.02161 | -0.2449 | 97.8343
10.5 | 2.1332 | 0.02396 | -0.2406 | 89.0317
11 | 2.1529 | 0.0264 | -0.2366 | 81.5492
11.5 | 2.1705 | 0.02914 | -0.2326 | 74.4852
12 | 2.1863 | 0.03205 | -0.2289 | 68.2153
12.5 | 2.1974 | 0.03559 | -0.2248 | 61.7421
13 | 2.2071 | 0.03946 | -0.2208 | 55.9326
13.5 | 2.2157 | 0.04358 | -0.217 | 50.8421
14 | 2.2242 | 0.04789 | -0.2135 | 46.4439
14.5 | 2.232 | 0.05241 | -0.2103 | 42.5873
15 | 2.2355 | 0.05759 | -0.2071 | 38.8175
15.5 | 2.2372 | 0.06315 | -0.2042 | 35.4268
16 | 2.2378 | 0.06901 | -0.2015 | 32.4272
16.5 | 2.2373 | 0.07518 | -0.1992 | 29.7592
17 | 2.2358 | 0.08159 | -0.1971 | 27.4029
17.5 | 2.2332 | 0.08828 | -0.1954 | 25.2968
18 | 2.2315 | 0.09491 | -0.194 | 23.5117
18.5 | 2.2296 | 0.1016 | -0.1929 | 21.9449
19 | 2.2316 | 0.10773 | -0.1921 | 20.7147
19.5 | 2.227 | 0.11479 | -0.1916 | 19.4006
20 | 2.2221 | 0.12187 | -0.1915 | 18.2334

## 93. Re 7M Mach 0.25 (1)
BIGFOIL.COM POLAR EXPORT
Joukowsky 18.00% thick 10.00% camber
Joukowsky 18.00% thick 10.00% camber |  |  |  | Cl Max: | 2.805 | at alpha= | 15 | deg
JavaFoil+Calcfoil stall+Eppler ext transition |  |  |  | L/D Max: | 163.22 | at alpha= | -2 | deg
Re: | 7000000 |  |  | Cd Min: | 0.00672 | at alpha= | -5.5 | deg
Mach: | 0.25 |  |  | Cl=0 at alpha= | -11.7212 | deg
|  |  |  | @ Cl=0.1, Cd= | 0.037824
|  |  |  | @ Cl=0.4, Cd= | 0.022316
|  |  |  | @ Cl=0.6, Cd= | 0.014854
alpha (deg) | Cl | Cd | Cm | Cl/Cd
-20 | -0.546 | 0.13735 | -0.184 | -3.974
-19.5 | -0.536 | 0.12999 | -0.186 | -4.125
-19 | -0.523 | 0.12305 | -0.188 | -4.251
-18.5 | -0.507 | 0.11591 | -0.19 | -4.371
-18 | -0.487 | 0.10938 | -0.192 | -4.45
-17.5 | -0.464 | 0.10287 | -0.194 | -4.508
-17 | -0.438 | 0.09635 | -0.197 | -4.541
-16.5 | -0.408 | 0.09038 | -0.199 | -4.517
-16 | -0.376 | 0.08475 | -0.202 | -4.436
-15.5 | -0.341 | 0.0792 | -0.204 | -4.303
-15 | -0.303 | 0.07425 | -0.206 | -4.079
-14.5 | -0.263 | 0.06918 | -0.209 | -3.796
-14 | -0.22 | 0.06417 | -0.212 | -3.426
-13.5 | -0.175 | 0.05947 | -0.214 | -2.942
-13 | -0.128 | 0.055 | -0.217 | -2.329
-12.5 | -0.079 | 0.05077 | -0.22 | -1.565
-12 | -0.029 | 0.04672 | -0.223 | -0.624
-11.5 | 0.023 | 0.0429 | -0.226 | 0.529
-11 | 0.076 | 0.03939 | -0.229 | 1.928
-10.5 | 0.131 | 0.0358 | -0.233 | 3.649
-10 | 0.187 | 0.0324 | -0.236 | 5.761
-9.5 | 0.244 | 0.02938 | -0.24 | 8.298
-9 | 0.302 | 0.02663 | -0.243 | 11.343
-8.5 | 0.362 | 0.02368 | -0.247 | 15.282
-8 | 0.423 | 0.02149 | -0.251 | 19.675
-7.5 | 0.485 | 0.01903 | -0.255 | 25.508
-7 | 0.55 | 0.01657 | -0.26 | 33.209
-6.5 | 0.617 | 0.01427 | -0.266 | 43.234
-6 | 0.689 | 0.01244 | -0.273 | 55.343
-5.5 | 0.808 | 0.00672 | -0.298 | 120.161
-5 | 0.874 | 0.007 | -0.298 | 124.962
-4.5 | 0.94 | 0.00777 | -0.299 | 120.943
-4 | 1.011 | 0.00809 | -0.299 | 125.04
-3.5 | 1.076 | 0.00846 | -0.299 | 127.297
-3 | 1.141 | 0.00805 | -0.299 | 141.728
-2.5 | 1.206 | 0.00795 | -0.299 | 151.749
-2 | 1.271 | 0.00779 | -0.299 | 163.22
-1.5 | 1.336 | 0.00882 | -0.299 | 151.523
-1 | 1.4 | 0.00908 | -0.299 | 154.265
-0.5 | 1.465 | 0.0094 | -0.299 | 155.911
0 | 1.52 | 0.00975 | -0.299 | 155.99
0.5 | 1.564 | 0.01009 | -0.298 | 154.933
1 | 1.624 | 0.01048 | -0.298 | 155.001
1.5 | 1.684 | 0.01087 | -0.298 | 154.942
2 | 1.743 | 0.01127 | -0.298 | 154.702
2.5 | 1.802 | 0.01171 | -0.298 | 153.895
3 | 1.86 | 0.01194 | -0.298 | 155.86
3.5 | 1.918 | 0.01245 | -0.297 | 154.117
4 | 1.975 | 0.01296 | -0.297 | 152.433
4.5 | 2.032 | 0.01355 | -0.297 | 149.939
5 | 2.087 | 0.01415 | -0.296 | 147.511
5.5 | 2.143 | 0.01482 | -0.296 | 144.594
6 | 2.197 | 0.01552 | -0.296 | 141.555
6.5 | 2.25 | 0.01626 | -0.295 | 138.374
7 | 2.302 | 0.01708 | -0.295 | 134.814
7.5 | 2.354 | 0.01796 | -0.294 | 131.008
8 | 2.404 | 0.0189 | -0.294 | 127.184
8.5 | 2.452 | 0.01994 | -0.293 | 122.947
9 | 2.499 | 0.02105 | -0.293 | 118.68
9.5 | 2.543 | 0.02228 | -0.292 | 114.139
10 | 2.585 | 0.02365 | -0.291 | 109.333
10.5 | 2.624 | 0.02512 | -0.291 | 104.463
11 | 2.66 | 0.02653 | -0.29 | 100.264
11.5 | 2.692 | 0.02827 | -0.289 | 95.23
12 | 2.721 | 0.03014 | -0.288 | 90.257
12.5 | 2.746 | 0.03214 | -0.287 | 85.442
13 | 2.766 | 0.03421 | -0.287 | 80.863
13.5 | 2.783 | 0.03633 | -0.286 | 76.617
14 | 2.795 | 0.03848 | -0.285 | 72.638
14.5 | 2.803 | 0.04075 | -0.284 | 68.784
15 | 2.805 | 0.04305 | -0.283 | 65.153
15.5 | 2.803 | 0.04548 | -0.282 | 61.629
16 | 2.794 | 0.04803 | -0.281 | 58.18
16.5 | 2.78 | 0.05067 | -0.28 | 54.868
17 | 2.761 | 0.05348 | -0.279 | 51.634
17.5 | 2.735 | 0.05644 | -0.278 | 48.456
18 | 2.703 | 0.0595 | -0.277 | 45.43
18.5 | 2.666 | 0.0629 | -0.276 | 42.388
19 | 2.622 | 0.06634 | -0.274 | 39.527
19.5 | 2.572 | 0.0701 | -0.273 | 36.695
20 | 2.517 | 0.07412 | -0.272 | 33.954

## 94. Re 7M Mach 0.25 (2)
BIGFOIL.COM POLAR EXPORT
Joukowsky 18.00% thick 10.00% camber
Joukowsky 18.00% thick 10.00% camber |  |  |  | Cl Max: | 2.2378 | at alpha= | 14.5 | deg
XFOIL ncrit=9 |  |  |  | L/D Max: | 204.724 | at alpha= | 1 | deg
Re: | 7000000 |  |  | Cd Min: | 0.13543 | at alpha= | 19.5 | deg
Mach: | 0.25 |  |  | Cl=0 at alpha= | -10.9578 | deg
|  |  |  | @ Cl=0.1, Cd= | 0.0081275
|  |  |  | @ Cl=0.4, Cd= | 0.006872
|  |  |  | @ Cl=0.6, Cd= | 0.0064382
alpha (deg) | Cl | Cd | Cm | Cl/Cd
-18 | -0.1101 | 0.10582 | -0.1754 | -1.0404
-17.5 | -0.1033 | 0.09899 | -0.1811 | -1.0435
-17 | -0.0748 | 0.09229 | -0.1905 | -0.81049
-16.5 | -0.0617 | 0.08273 | -0.2034 | -0.7458
-16 | -0.0633 | 0.07465 | -0.2117 | -0.84796
-15.5 | -0.066 | 0.06692 | -0.2198 | -0.98625
-15 | -0.0746 | 0.0596 | -0.2265 | -1.2517
-14.5 | -0.0904 | 0.05225 | -0.233 | -1.7301
-14 | -0.1483 | 0.04201 | -0.241 | -3.5301
-13.5 | -0.2531 | 0.03176 | -0.2442 | -7.9691
-13 | -0.2904 | 0.01366 | -0.2788 | -21.2592
-12.5 | -0.2145 | 0.01104 | -0.2866 | -19.4293
-12 | -0.1445 | 0.01017 | -0.2891 | -14.2085
-11.5 | -0.0755 | 0.00942 | -0.2913 | -8.0149
-11 | -0.0057 | 0.00878 | -0.2932 | -0.6492
-10.5 | 0.0618 | 0.00839 | -0.2945 | 7.3659
-10 | 0.1302 | 0.00792 | -0.296 | 16.4394
-9.5 | 0.1978 | 0.0076 | -0.2972 | 26.0263
-9 | 0.2642 | 0.00734 | -0.2982 | 35.9946
-8.5 | 0.3317 | 0.00705 | -0.2995 | 47.0496
-8 | 0.3972 | 0.00688 | -0.3004 | 57.7326
-7.5 | 0.4635 | 0.00669 | -0.3014 | 69.2825
-7 | 0.5288 | 0.00654 | -0.3023 | 80.8563
-6.5 | 0.5936 | 0.00645 | -0.3031 | 92.031
-6 | 0.6586 | 0.00633 | -0.3041 | 104.0442
-5.5 | 0.7221 | 0.00629 | -0.3047 | 114.8013
-5 | 0.7864 | 0.00623 | -0.3055 | 126.2279
-4.5 | 0.8487 | 0.00624 | -0.306 | 136.0096
-4 | 0.9124 | 0.00619 | -0.3068 | 147.399
-3.5 | 0.9735 | 0.00625 | -0.3071 | 155.76
-3 | 1.0359 | 0.00625 | -0.3077 | 165.744
-2.5 | 1.0957 | 0.00634 | -0.3078 | 172.8233
-2 | 1.1567 | 0.00638 | -0.3081 | 181.3009
-1.5 | 1.215 | 0.00651 | -0.3079 | 186.6359
-1 | 1.2742 | 0.00659 | -0.308 | 193.3536
-0.5 | 1.33 | 0.00675 | -0.3073 | 197.037
0 | 1.3866 | 0.00687 | -0.3069 | 201.8341
0.5 | 1.4327 | 0.00708 | -0.3043 | 202.3588
1 | 1.4822 | 0.00724 | -0.3024 | 204.7238
1.5 | 1.5283 | 0.00757 | -0.3 | 201.889
2 | 1.5775 | 0.00781 | -0.2981 | 201.9846
2.5 | 1.6221 | 0.00822 | -0.2955 | 197.3358
3 | 1.6683 | 0.00858 | -0.2932 | 194.4406
3.5 | 1.7128 | 0.00905 | -0.2907 | 189.2597
4 | 1.754 | 0.00962 | -0.2876 | 182.3285
4.5 | 1.7976 | 0.01017 | -0.285 | 176.7552
5 | 1.8347 | 0.01098 | -0.2814 | 167.0947
5.5 | 1.8753 | 0.01171 | -0.2784 | 160.1452
6 | 1.9138 | 0.01258 | -0.2752 | 152.1304
6.5 | 1.9454 | 0.01378 | -0.2711 | 141.1756
7 | 1.9834 | 0.01479 | -0.268 | 134.1041
7.5 | 2.0152 | 0.01615 | -0.2641 | 124.7802
8 | 2.0414 | 0.01787 | -0.2595 | 114.2361
8.5 | 2.0697 | 0.01962 | -0.2555 | 105.4893
9 | 2.1003 | 0.02134 | -0.2519 | 98.4208
9.5 | 2.1233 | 0.02362 | -0.2475 | 89.8942
10 | 2.1438 | 0.0262 | -0.2431 | 81.8244
10.5 | 2.1633 | 0.029 | -0.2388 | 74.5966
11 | 2.1812 | 0.03207 | -0.2345 | 68.0137
11.5 | 2.1945 | 0.03568 | -0.2302 | 61.505
12.5 | 2.2196 | 0.04359 | -0.2225 | 50.9199
13 | 2.227 | 0.04828 | -0.2186 | 46.1268
13.5 | 2.2323 | 0.05337 | -0.2148 | 41.8269
14 | 2.2358 | 0.05886 | -0.2113 | 37.985
14.5 | 2.2378 | 0.0647 | -0.2081 | 34.5873
15 | 2.2374 | 0.071 | -0.2051 | 31.5127
15.5 | 2.2361 | 0.0776 | -0.2025 | 28.8157
16 | 2.2325 | 0.08463 | -0.2002 | 26.3795
16.5 | 2.2299 | 0.09167 | -0.1983 | 24.3253
17 | 2.2266 | 0.09887 | -0.1967 | 22.5205
17.5 | 2.2257 | 0.10583 | -0.1956 | 21.0309
18 | 2.2213 | 0.11326 | -0.1947 | 19.6124
18.5 | 2.2164 | 0.12075 | -0.1943 | 18.3553
19 | 2.2136 | 0.12793 | -0.1943 | 17.3032
19.5 | 2.2077 | 0.13543 | -0.1947 | 16.3014

## 95. Re 7M Mach 0.50 (1)
BIGFOIL.COM POLAR EXPORT
Joukowsky 18.00% thick 10.00% camber
Joukowsky 18.00% thick 10.00% camber |  |  |  | Cl Max: | 2.683 | at alpha= | 10 | deg
JavaFoil+Calcfoil stall+Eppler ext transition |  |  |  | L/D Max: | 144.235 | at alpha= | -0.5 | deg
Re: | 7000000 |  |  | Cd Min: | 0.00895 | at alpha= | -3.5 | deg
Mach: | 0.5 |  |  | Cl=0 at alpha= | -11.75 | deg
|  |  |  | @ Cl=0.1, Cd= | 0.055224
|  |  |  | @ Cl=0.4, Cd= | 0.033179
|  |  |  | @ Cl=0.6, Cd= | 0.024513
alpha (deg) | Cl | Cd | Cm | Cl/Cd
-20 | -0.503 | 0.14574 | -0.191 | -3.45
-19.5 | -0.472 | 0.1369 | -0.192 | -3.451
-19 | -0.441 | 0.14547 | -0.189 | -3.034
-18.5 | -0.411 | 0.13451 | -0.189 | -3.053
-18 | -0.381 | 0.12495 | -0.191 | -3.045
-17.5 | -0.35 | 0.1299 | -0.188 | -2.691
-17 | -0.319 | 0.1237 | -0.186 | -2.577
-16.5 | -0.289 | 0.11194 | -0.19 | -2.581
-16 | -0.258 | 0.11824 | -0.185 | -2.182
-15.5 | -0.228 | 0.1083 | -0.185 | -2.103
-15 | -0.198 | 0.09803 | -0.193 | -2.022
-14.5 | -0.167 | 0.1039 | -0.18 | -1.608
-14 | -0.138 | 0.09109 | -0.193 | -1.511
-13.5 | -0.107 | 0.09642 | -0.178 | -1.107
-13 | -0.077 | 0.08271 | -0.198 | -0.936
-12.5 | -0.047 | 0.08392 | -0.191 | -0.56
-12 | -0.017 | 0.08096 | -0.191 | -0.21
-11.5 | 0.017 | 0.06836 | -0.21 | 0.253
-11 | 0.069 | 0.05902 | -0.222 | 1.169
-10.5 | 0.126 | 0.05204 | -0.231 | 2.429
-10 | 0.187 | 0.04665 | -0.237 | 4.01
-9.5 | 0.25 | 0.04182 | -0.243 | 5.972
-9 | 0.314 | 0.0375 | -0.249 | 8.379
-8.5 | 0.38 | 0.03417 | -0.255 | 11.13
-8 | 0.448 | 0.0308 | -0.26 | 14.534
-7.5 | 0.516 | 0.02773 | -0.265 | 18.622
-7 | 0.586 | 0.02499 | -0.27 | 23.447
-6.5 | 0.657 | 0.02257 | -0.275 | 29.089
-6 | 0.729 | 0.02031 | -0.281 | 35.897
-5.5 | 0.803 | 0.01829 | -0.286 | 43.922
-5 | 0.879 | 0.016 | -0.291 | 54.943
-4.5 | 0.959 | 0.0148 | -0.298 | 64.763
-4 | 1.053 | 0.01337 | -0.306 | 78.721
-3.5 | 1.203 | 0.00895 | -0.333 | 134.49
-3 | 1.276 | 0.00925 | -0.333 | 137.968
-2.5 | 1.349 | 0.00962 | -0.333 | 140.14
-2 | 1.421 | 0.01004 | -0.333 | 141.579
-1.5 | 1.493 | 0.01044 | -0.332 | 143.001
-1 | 1.566 | 0.01086 | -0.332 | 144.168
-0.5 | 1.638 | 0.01135 | -0.332 | 144.235
0 | 1.691 | 0.0119 | -0.332 | 142.124
0.5 | 1.727 | 0.01246 | -0.332 | 138.625
1 | 1.792 | 0.01303 | -0.332 | 137.454
1.5 | 1.856 | 0.01366 | -0.331 | 135.823
2 | 1.919 | 0.01434 | -0.331 | 133.804
2.5 | 1.982 | 0.01502 | -0.331 | 131.926
3 | 2.043 | 0.01559 | -0.33 | 131.042
3.5 | 2.104 | 0.01647 | -0.33 | 127.728
4 | 2.163 | 0.01742 | -0.329 | 124.155
4.5 | 2.221 | 0.01841 | -0.329 | 120.602
5 | 2.277 | 0.01951 | -0.328 | 116.74
5.5 | 2.332 | 0.02075 | -0.328 | 112.415
6 | 2.386 | 0.02207 | -0.327 | 108.098
6.5 | 2.437 | 0.02352 | -0.327 | 103.594
7 | 2.485 | 0.02519 | -0.326 | 98.678
7.5 | 2.531 | 0.027 | -0.325 | 93.733
8 | 2.574 | 0.02905 | -0.324 | 88.58
8.5 | 2.612 | 0.03144 | -0.323 | 83.075
9 | 2.644 | 0.0341 | -0.322 | 77.55
9.5 | 2.669 | 0.03721 | -0.321 | 71.733
10 | 2.683 | 0.04088 | -0.32 | 65.633
10.5 | 2.683 | 0.04523 | -0.319 | 59.313
11 | 2.664 | 0.05023 | -0.317 | 53.032
11.5 | 2.617 | 0.05622 | -0.315 | 46.553
12 | 2.528 | 0.06347 | -0.313 | 39.826
12.5 | 2.349 | 0.07282 | -0.311 | 32.257
13 | 1.59 | 0.08785 | -0.307 | 18.099
13.5 | 1.618 | 0.0871 | -0.307 | 18.574
14 | 1.643 | 0.09074 | -0.305 | 18.101
14.5 | 1.669 | 0.09226 | -0.304 | 18.086
15 | 1.686 | 0.10232 | -0.301 | 16.48

## 96. Re 7M Mach 0.50 (2)
BIGFOIL.COM POLAR EXPORT
Joukowsky 18.00% thick 10.00% camber
Joukowsky 18.00% thick 10.00% camber |  |  |  | Cl Max: | 2.248 | at alpha= | 13 | deg
XFOIL ncrit=9 |  |  |  | L/D Max: | 159.798 | at alpha= | -1 | deg
Re: | 7000000 |  |  | Cd Min: | 0.17597 | at alpha= | -20 | deg
Mach: | 0.5 |  |  | Cl=0 at alpha= | -99 | deg
|  |  |  | @ Cl=0.1, Cd= | 0.17597
|  |  |  | @ Cl=0.4, Cd= | 0.0086883
|  |  |  | @ Cl=0.6, Cd= | 0.0076549
alpha (deg) | Cl | Cd | Cm | Cl/Cd
-20 | 0.122 | 0.17597 | -0.1737 | 0.6933
-19.5 | 0.1511 | 0.1669 | -0.1826 | 0.90533
-19 | 0.1768 | 0.15868 | -0.1901 | 1.1142
-18.5 | 0.2083 | 0.15258 | -0.1962 | 1.3652
-18 | 0.2143 | 0.14344 | -0.2013 | 1.494
-17.5 | 0.2383 | 0.13722 | -0.2063 | 1.7366
-17 | 0.2628 | 0.13143 | -0.2109 | 1.9995
-16.5 | 0.2607 | 0.12222 | -0.2159 | 2.133
-16 | 0.2822 | 0.11638 | -0.2205 | 2.4248
-15.5 | 0.2648 | 0.10623 | -0.2261 | 2.4927
-15 | 0.2783 | 0.10011 | -0.2305 | 2.7799
-14.5 | 0.283 | 0.09318 | -0.2354 | 3.0371
-14 | 0.2873 | 0.0866 | -0.24 | 3.3176
-13.5 | 0.2957 | 0.08067 | -0.2444 | 3.6656
-13 | 0.3021 | 0.07483 | -0.2485 | 4.0372
-12.5 | 0.3114 | 0.06953 | -0.2521 | 4.4786
-12 | 0.306 | 0.06319 | -0.2566 | 4.8425
-11.5 | 0.3064 | 0.05773 | -0.2602 | 5.3075
-11 | 0.3023 | 0.05244 | -0.2632 | 5.7647
-10.5 | 0.2896 | 0.04678 | -0.2664 | 6.1907
-10 | 0.2536 | 0.04062 | -0.2686 | 6.2432
-9.5 | 0.1979 | 0.03529 | -0.2664 | 5.6078
-9 | 0.1369 | 0.02549 | -0.28 | 5.3707
-8.5 | 0.2608 | 0.01015 | -0.3315 | 25.6946
-8 | 0.356 | 0.00898 | -0.335 | 39.6437
-7.5 | 0.4435 | 0.0084 | -0.3363 | 52.7976
-7 | 0.5291 | 0.00791 | -0.3374 | 66.89
-6.5 | 0.6097 | 0.00762 | -0.3377 | 80.0131
-6 | 0.6896 | 0.00739 | -0.338 | 93.3153
-5.5 | 0.7644 | 0.00726 | -0.3377 | 105.2893
-5 | 0.8394 | 0.00713 | -0.3376 | 117.7279
-4.5 | 0.9015 | 0.00713 | -0.3352 | 126.4376
-4 | 0.9697 | 0.00708 | -0.3341 | 136.9633
-3.5 | 1.0335 | 0.0072 | -0.3324 | 143.5417
-3 | 1.1003 | 0.00731 | -0.3313 | 150.5198
-2.5 | 1.1623 | 0.00755 | -0.3294 | 153.947
-2 | 1.2257 | 0.00776 | -0.3279 | 157.951
-1.5 | 1.285 | 0.0081 | -0.3258 | 158.642
-1 | 1.3455 | 0.00842 | -0.3239 | 159.7981
-0.5 | 1.4021 | 0.0089 | -0.3215 | 157.5393
0 | 1.4598 | 0.00936 | -0.3193 | 155.9615
0.5 | 1.5132 | 0.01002 | -0.3164 | 151.018
1 | 1.5688 | 0.01065 | -0.3139 | 147.3052
1.5 | 1.6172 | 0.01158 | -0.3103 | 139.6546
2 | 1.6726 | 0.01233 | -0.3079 | 135.6529
2.5 | 1.7175 | 0.01353 | -0.3039 | 126.9401
3 | 1.7698 | 0.01453 | -0.3011 | 121.8032
3.5 | 1.8135 | 0.01596 | -0.2971 | 113.6278
4 | 1.8564 | 0.01753 | -0.2931 | 105.8985
4.5 | 1.9034 | 0.019 | -0.2897 | 100.1789
5 | 1.9384 | 0.02117 | -0.2848 | 91.5635
5.5 | 1.9806 | 0.02311 | -0.281 | 85.7032
6 | 2.0165 | 0.02548 | -0.2765 | 79.1405
6.5 | 2.0509 | 0.02807 | -0.272 | 73.0638
7 | 2.0851 | 0.03082 | -0.2676 | 67.6541
7.5 | 2.1106 | 0.03427 | -0.2625 | 61.5874
8 | 2.136 | 0.03789 | -0.2577 | 56.3737
8.5 | 2.165 | 0.04143 | -0.2533 | 52.2568
9 | 2.1858 | 0.04569 | -0.2485 | 47.8398
9.5 | 2.2003 | 0.05063 | -0.2435 | 43.4584
10 | 2.2194 | 0.05543 | -0.2392 | 40.0397
10.5 | 2.2335 | 0.06083 | -0.2348 | 36.7171
11 | 2.2413 | 0.06697 | -0.2305 | 33.4672
11.5 | 2.2446 | 0.07374 | -0.2263 | 30.4394
12.5 | 2.2478 | 0.08831 | -0.2193 | 25.4535
13 | 2.248 | 0.09606 | -0.2165 | 23.402
13.5 | 2.2462 | 0.10421 | -0.2143 | 21.5546
14 | 2.2446 | 0.11265 | -0.2127 | 19.9254
14.5 | 2.2473 | 0.12156 | -0.2127 | 18.4872
15 | 2.2423 | 0.13026 | -0.212 | 17.214
15.5 | 2.2382 | 0.13888 | -0.2118 | 16.1161
16 | 2.231 | 0.1479 | -0.2122 | 15.0845
16.5 | 2.2291 | 0.15637 | -0.213 | 14.2553
17 | 2.2271 | 0.16489 | -0.2143 | 13.5066

## 97. Re 8M Mach 0.00 (1)
BIGFOIL.COM POLAR EXPORT
Joukowsky 18.00% thick 10.00% camber
Joukowsky 18.00% thick 10.00% camber |  |  |  | Cl Max: | 2.851 | at alpha= | 17 | deg
JavaFoil+Calcfoil stall+Eppler ext transition |  |  |  | L/D Max: | 171.308 | at alpha= | -1 | deg
Re: | 8000000 |  |  | Cd Min: | 0.00629 | at alpha= | -6 | deg
Mach: | 0 |  |  | Cl=0 at alpha= | -11.7212 | deg
|  |  |  | @ Cl=0.1, Cd= | 0.033375
|  |  |  | @ Cl=0.4, Cd= | 0.018581
|  |  |  | @ Cl=0.6, Cd= | 0.01174
alpha (deg) | Cl | Cd | Cm | Cl/Cd
-20 | -0.646 | 0.11996 | -0.189 | -5.386
-19.5 | -0.621 | 0.11398 | -0.191 | -5.449
-19 | -0.594 | 0.10815 | -0.192 | -5.493
-18.5 | -0.565 | 0.10222 | -0.194 | -5.53
-18 | -0.534 | 0.09649 | -0.196 | -5.539
-17.5 | -0.502 | 0.09095 | -0.198 | -5.517
-17 | -0.467 | 0.08561 | -0.2 | -5.458
-16.5 | -0.431 | 0.08067 | -0.202 | -5.339
-16 | -0.392 | 0.07568 | -0.204 | -5.187
-15.5 | -0.352 | 0.07106 | -0.205 | -4.96
-15 | -0.311 | 0.06642 | -0.208 | -4.679
-14.5 | -0.268 | 0.06189 | -0.21 | -4.322
-14 | -0.223 | 0.05743 | -0.212 | -3.876
-13.5 | -0.176 | 0.05324 | -0.215 | -3.31
-13 | -0.128 | 0.04916 | -0.217 | -2.613
-12.5 | -0.079 | 0.04542 | -0.22 | -1.747
-12 | -0.029 | 0.04173 | -0.223 | -0.695
-11.5 | 0.023 | 0.03818 | -0.225 | 0.59
-11 | 0.075 | 0.03487 | -0.228 | 2.157
-10.5 | 0.129 | 0.03164 | -0.231 | 4.081
-10 | 0.184 | 0.02848 | -0.235 | 6.469
-9.5 | 0.24 | 0.02573 | -0.238 | 9.337
-9 | 0.298 | 0.02297 | -0.242 | 12.962
-8.5 | 0.356 | 0.02042 | -0.246 | 17.452
-8 | 0.417 | 0.01787 | -0.25 | 23.316
-7.5 | 0.479 | 0.01567 | -0.255 | 30.564
-7 | 0.544 | 0.01331 | -0.26 | 40.884
-6.5 | 0.615 | 0.01132 | -0.268 | 54.311
-6 | 0.719 | 0.00629 | -0.288 | 114.226
-5.5 | 0.783 | 0.00652 | -0.289 | 120.126
-5 | 0.847 | 0.00672 | -0.289 | 125.976
-4.5 | 0.911 | 0.007 | -0.289 | 130.103
-4 | 0.979 | 0.00774 | -0.289 | 126.489
-3.5 | 1.042 | 0.00808 | -0.29 | 129.036
-3 | 1.105 | 0.00836 | -0.29 | 132.142
-2.5 | 1.168 | 0.00873 | -0.29 | 133.715
-2 | 1.231 | 0.00819 | -0.29 | 150.176
-1.5 | 1.293 | 0.00805 | -0.29 | 160.674
-1 | 1.356 | 0.00791 | -0.29 | 171.308
-0.5 | 1.418 | 0.00895 | -0.29 | 158.495
0 | 1.474 | 0.00925 | -0.29 | 159.326
0.5 | 1.518 | 0.00958 | -0.289 | 158.514
1 | 1.577 | 0.00991 | -0.289 | 159.073
1.5 | 1.636 | 0.01026 | -0.289 | 159.446
2 | 1.694 | 0.01065 | -0.289 | 159.035
2.5 | 1.751 | 0.01103 | -0.289 | 158.801
3 | 1.808 | 0.01139 | -0.289 | 158.738
3.5 | 1.865 | 0.0116 | -0.289 | 160.796
4 | 1.921 | 0.01209 | -0.288 | 158.899
4.5 | 1.977 | 0.01258 | -0.288 | 157.165
5 | 2.031 | 0.01312 | -0.288 | 154.879
5.5 | 2.086 | 0.01367 | -0.287 | 152.568
6 | 2.139 | 0.01428 | -0.287 | 149.783
6.5 | 2.192 | 0.01494 | -0.287 | 146.727
7 | 2.244 | 0.01563 | -0.286 | 143.588
7.5 | 2.295 | 0.0164 | -0.286 | 139.957
8 | 2.345 | 0.01719 | -0.285 | 136.392
8.5 | 2.394 | 0.01802 | -0.285 | 132.841
9 | 2.441 | 0.01895 | -0.284 | 128.805
9.5 | 2.487 | 0.01995 | -0.284 | 124.671
10 | 2.531 | 0.02106 | -0.283 | 120.188
10.5 | 2.572 | 0.02222 | -0.283 | 115.731
11 | 2.611 | 0.02348 | -0.282 | 111.194
11.5 | 2.647 | 0.02469 | -0.281 | 107.234
12 | 2.681 | 0.02614 | -0.28 | 102.556
12.5 | 2.712 | 0.02767 | -0.28 | 98.013
13 | 2.74 | 0.02923 | -0.279 | 93.733
13.5 | 2.765 | 0.03083 | -0.278 | 89.681
14 | 2.787 | 0.03249 | -0.277 | 85.782
14.5 | 2.806 | 0.03418 | -0.277 | 82.104
15 | 2.822 | 0.03592 | -0.276 | 78.58
15.5 | 2.835 | 0.03769 | -0.275 | 75.213
16 | 2.844 | 0.03949 | -0.274 | 72.001
16.5 | 2.849 | 0.04145 | -0.273 | 68.734
17 | 2.851 | 0.04341 | -0.272 | 65.687
17.5 | 2.849 | 0.04547 | -0.272 | 62.666
18 | 2.844 | 0.04767 | -0.271 | 59.662
18.5 | 2.836 | 0.04986 | -0.27 | 56.873
19 | 2.824 | 0.05226 | -0.269 | 54.034
19.5 | 2.808 | 0.05474 | -0.268 | 51.289
20 | 2.789 | 0.05728 | -0.267 | 48.684

## 98. Re 8M Mach 0.00 (2)
BIGFOIL.COM POLAR EXPORT
Joukowsky 18.00% thick 10.00% camber
Joukowsky 18.00% thick 10.00% camber |  |  |  | Cl Max: | 2.2485 | at alpha= | 17 | deg
XFOIL ncrit=9 |  |  |  | L/D Max: | 217.197 | at alpha= | 2 | deg
Re: | 8000000 |  |  | Cd Min: | 0.1182 | at alpha= | -20 | deg
Mach: | 0 |  |  | Cl=0 at alpha= | -11.2065 | deg
|  |  |  | @ Cl=0.1, Cd= | 0.0073243
|  |  |  | @ Cl=0.4, Cd= | 0.0063968
|  |  |  | @ Cl=0.6, Cd= | 0.0060538
alpha (deg) | Cl | Cd | Cm | Cl/Cd
-20 | -0.2433 | 0.1182 | -0.1503 | -2.0584
-19.5 | -0.2519 | 0.10905 | -0.1573 | -2.3099
-19 | -0.2587 | 0.10056 | -0.1639 | -2.5726
-18.5 | -0.2585 | 0.09306 | -0.1703 | -2.7778
-18 | -0.2565 | 0.08549 | -0.1776 | -3.0004
-17.5 | -0.2811 | 0.07421 | -0.1885 | -3.7879
-17 | -0.2645 | 0.06001 | -0.2143 | -4.4076
-16.5 | -0.3125 | 0.04815 | -0.2262 | -6.4901
-16 | -0.3901 | 0.03653 | -0.2344 | -10.6789
-15.5 | -0.5334 | 0.01863 | -0.2514 | -28.6312
-15 | -0.4729 | 0.01255 | -0.2666 | -37.6813
-14.5 | -0.411 | 0.0114 | -0.2701 | -36.0526
-14 | -0.3485 | 0.01043 | -0.2731 | -33.4132
-13.5 | -0.2858 | 0.00973 | -0.2754 | -29.3731
-13 | -0.2242 | 0.00927 | -0.2771 | -24.1855
-12.5 | -0.1615 | 0.00879 | -0.2789 | -18.3732
-12 | -0.0988 | 0.00832 | -0.2806 | -11.875
-11.5 | -0.0368 | 0.008 | -0.282 | -4.6
-11 | 0.0259 | 0.00769 | -0.2834 | 3.368
-10.5 | 0.0881 | 0.00737 | -0.2848 | 11.9539
-10 | 0.1506 | 0.00713 | -0.2861 | 21.122
-9.5 | 0.2129 | 0.0069 | -0.2873 | 30.8551
-9 | 0.2748 | 0.00671 | -0.2885 | 40.9538
-8.5 | 0.3372 | 0.00654 | -0.2896 | 51.5596
-8 | 0.3986 | 0.0064 | -0.2907 | 62.2812
-7.5 | 0.4607 | 0.00626 | -0.2917 | 73.5942
-7 | 0.522 | 0.00616 | -0.2927 | 84.7403
-6.5 | 0.5835 | 0.00607 | -0.2937 | 96.1285
-6 | 0.6445 | 0.00601 | -0.2946 | 107.2379
-5.5 | 0.7051 | 0.00596 | -0.2954 | 118.3054
-5 | 0.7661 | 0.00591 | -0.2963 | 129.6277
-4.5 | 0.8255 | 0.00593 | -0.2969 | 139.2074
-4 | 0.8863 | 0.00589 | -0.2977 | 150.4754
-3.5 | 0.945 | 0.00594 | -0.2982 | 159.0909
-3 | 1.0051 | 0.00593 | -0.2989 | 169.4941
-2.5 | 1.0628 | 0.00603 | -0.2992 | 176.2521
-2 | 1.1219 | 0.00605 | -0.2998 | 185.438
-1.5 | 1.1785 | 0.00617 | -0.2999 | 191.0049
-1 | 1.2367 | 0.00622 | -0.3003 | 198.8264
-0.5 | 1.2919 | 0.00637 | -0.3002 | 202.81
0 | 1.3486 | 0.00646 | -0.3003 | 208.7616
0.5 | 1.4018 | 0.00666 | -0.2998 | 210.4805
1 | 1.4566 | 0.00678 | -0.2996 | 214.8378
1.5 | 1.5074 | 0.007 | -0.2987 | 215.3429
2 | 1.5573 | 0.00717 | -0.2976 | 217.1967
2.5 | 1.5989 | 0.0074 | -0.2948 | 216.0676
3 | 1.6405 | 0.00772 | -0.292 | 212.5
3.5 | 1.6852 | 0.00799 | -0.29 | 210.9136
4 | 1.7246 | 0.00844 | -0.2871 | 204.3365
4.5 | 1.7665 | 0.00882 | -0.2846 | 200.2834
5 | 1.8067 | 0.00931 | -0.282 | 194.0602
5.5 | 1.8416 | 0.00997 | -0.2785 | 184.7141
6 | 1.8818 | 0.01053 | -0.276 | 178.7085
6.5 | 1.9156 | 0.01131 | -0.2725 | 169.3722
7 | 1.9461 | 0.01229 | -0.2686 | 158.3483
7.5 | 1.9799 | 0.01323 | -0.2654 | 149.6523
8 | 2.0098 | 0.01435 | -0.2616 | 140.0557
8.5 | 2.0399 | 0.01556 | -0.2581 | 131.099
9 | 2.0647 | 0.0171 | -0.2539 | 120.7427
9.5 | 2.0861 | 0.01894 | -0.2494 | 110.1426
10 | 2.1066 | 0.02096 | -0.2451 | 100.5057
10.5 | 2.1293 | 0.02298 | -0.2412 | 92.6588
11 | 2.1472 | 0.02544 | -0.237 | 84.4025
11.5 | 2.163 | 0.02821 | -0.2328 | 76.6749
12 | 2.1789 | 0.03118 | -0.229 | 69.8813
13.5 | 2.2172 | 0.04143 | -0.218 | 53.5168
14 | 2.2249 | 0.04568 | -0.2144 | 48.7062
14.5 | 2.2302 | 0.05037 | -0.2109 | 44.2764
15 | 2.2354 | 0.05523 | -0.2078 | 40.4744
15.5 | 2.2391 | 0.06044 | -0.2049 | 37.0467
16 | 2.2447 | 0.06554 | -0.2024 | 34.2493
16.5 | 2.2476 | 0.0711 | -0.2 | 31.6118
17 | 2.2485 | 0.07707 | -0.1979 | 29.1748
17.5 | 2.2465 | 0.08352 | -0.196 | 26.8977
18 | 2.2454 | 0.08996 | -0.1945 | 24.96
18.5 | 2.2411 | 0.09688 | -0.1932 | 23.1327
19 | 2.2376 | 0.10374 | -0.1922 | 21.5693
19.5 | 2.2368 | 0.11018 | -0.1916 | 20.3013
20 | 2.2375 | 0.11631 | -0.1912 | 19.2374

## 99. Re 8M Mach 0.10 (1)
BIGFOIL.COM POLAR EXPORT
Joukowsky 18.00% thick 10.00% camber
Joukowsky 18.00% thick 10.00% camber |  |  |  | Cl Max: | 2.843 | at alpha= | 16.5 | deg
JavaFoil+Calcfoil stall+Eppler ext transition |  |  |  | L/D Max: | 170.986 | at alpha= | -1 | deg
Re: | 8000000 |  |  | Cd Min: | 0.00631 | at alpha= | -6 | deg
Mach: | 0.1 |  |  | Cl=0 at alpha= | -11.7212 | deg
|  |  |  | @ Cl=0.1, Cd= | 0.033895
|  |  |  | @ Cl=0.4, Cd= | 0.01911
|  |  |  | @ Cl=0.6, Cd= | 0.012245
alpha (deg) | Cl | Cd | Cm | Cl/Cd
-20 | -0.636 | 0.12216 | -0.189 | -5.203
-19.5 | -0.612 | 0.11602 | -0.19 | -5.277
-19 | -0.587 | 0.10985 | -0.192 | -5.342
-18.5 | -0.559 | 0.10401 | -0.194 | -5.375
-18 | -0.529 | 0.09821 | -0.196 | -5.391
-17.5 | -0.498 | 0.09253 | -0.198 | -5.381
-17 | -0.464 | 0.08711 | -0.2 | -5.329
-16.5 | -0.429 | 0.08182 | -0.202 | -5.237
-16 | -0.391 | 0.07699 | -0.203 | -5.077
-15.5 | -0.351 | 0.07207 | -0.206 | -4.875
-15 | -0.31 | 0.06735 | -0.208 | -4.605
-14.5 | -0.267 | 0.06274 | -0.21 | -4.258
-14 | -0.222 | 0.05845 | -0.212 | -3.805
-13.5 | -0.176 | 0.05417 | -0.215 | -3.252
-13 | -0.128 | 0.05005 | -0.217 | -2.567
-12.5 | -0.079 | 0.04608 | -0.22 | -1.724
-12 | -0.029 | 0.04248 | -0.223 | -0.684
-11.5 | 0.023 | 0.03897 | -0.226 | 0.579
-11 | 0.075 | 0.0354 | -0.229 | 2.129
-10.5 | 0.129 | 0.03215 | -0.232 | 4.026
-10 | 0.185 | 0.02908 | -0.235 | 6.35
-9.5 | 0.241 | 0.02618 | -0.238 | 9.202
-9 | 0.298 | 0.02338 | -0.242 | 12.767
-8.5 | 0.357 | 0.02083 | -0.246 | 17.156
-8 | 0.418 | 0.01839 | -0.25 | 22.711
-7.5 | 0.48 | 0.01619 | -0.255 | 29.642
-7 | 0.545 | 0.01373 | -0.26 | 39.676
-6.5 | 0.615 | 0.01184 | -0.267 | 51.927
-6 | 0.723 | 0.00631 | -0.29 | 114.499
-5.5 | 0.787 | 0.00654 | -0.29 | 120.364
-5 | 0.851 | 0.00677 | -0.29 | 125.699
-4.5 | 0.915 | 0.00705 | -0.291 | 129.9
-4 | 0.984 | 0.00777 | -0.291 | 126.603
-3.5 | 1.047 | 0.00812 | -0.291 | 129.006
-3 | 1.111 | 0.00845 | -0.291 | 131.409
-2.5 | 1.174 | 0.00879 | -0.291 | 133.535
-2 | 1.237 | 0.00825 | -0.291 | 149.884
-1.5 | 1.3 | 0.00811 | -0.291 | 160.315
-1 | 1.363 | 0.00797 | -0.291 | 170.986
-0.5 | 1.425 | 0.00901 | -0.291 | 158.168
0 | 1.481 | 0.00932 | -0.291 | 158.928
0.5 | 1.525 | 0.00965 | -0.291 | 158.035
1 | 1.584 | 0.01 | -0.291 | 158.491
1.5 | 1.643 | 0.01034 | -0.291 | 158.842
2 | 1.701 | 0.01074 | -0.29 | 158.369
2.5 | 1.759 | 0.01113 | -0.29 | 158.08
3 | 1.816 | 0.0115 | -0.29 | 157.912
3.5 | 1.873 | 0.01173 | -0.29 | 159.698
4 | 1.93 | 0.01221 | -0.29 | 157.993
4.5 | 1.985 | 0.01273 | -0.289 | 155.952
5 | 2.04 | 0.01325 | -0.289 | 153.933
5.5 | 2.095 | 0.01382 | -0.289 | 151.553
6 | 2.148 | 0.01445 | -0.288 | 148.663
6.5 | 2.201 | 0.01512 | -0.288 | 145.535
7 | 2.253 | 0.01584 | -0.288 | 142.225
7.5 | 2.304 | 0.01661 | -0.287 | 138.752
8 | 2.354 | 0.01744 | -0.287 | 134.997
8.5 | 2.403 | 0.01829 | -0.286 | 131.421
9 | 2.451 | 0.01925 | -0.286 | 127.331
9.5 | 2.496 | 0.02027 | -0.285 | 123.123
10 | 2.54 | 0.02141 | -0.284 | 118.606
10.5 | 2.581 | 0.02264 | -0.284 | 113.963
11 | 2.619 | 0.02392 | -0.283 | 109.509
11.5 | 2.655 | 0.02517 | -0.282 | 105.459
12 | 2.688 | 0.02669 | -0.282 | 100.725
12.5 | 2.718 | 0.02822 | -0.281 | 96.316
13 | 2.741 | 0.03241 | -0.28 | 84.58
13.5 | 2.77 | 0.03155 | -0.279 | 87.786
14 | 2.791 | 0.03325 | -0.279 | 83.934
14.5 | 2.808 | 0.03498 | -0.278 | 80.272
15 | 2.823 | 0.03677 | -0.277 | 76.757
15.5 | 2.834 | 0.03865 | -0.276 | 73.318
16 | 2.84 | 0.04052 | -0.275 | 70.093
16.5 | 2.843 | 0.04254 | -0.274 | 66.842
17 | 2.843 | 0.04464 | -0.274 | 63.7
17.5 | 2.838 | 0.04678 | -0.273 | 60.681
18 | 2.83 | 0.049 | -0.272 | 57.763
18.5 | 2.819 | 0.05138 | -0.271 | 54.863
19 | 2.803 | 0.05387 | -0.27 | 52.029
19.5 | 2.783 | 0.0565 | -0.269 | 49.259
20 | 2.76 | 0.05926 | -0.268 | 46.577

## 100. Re 8M Mach 0.10 (2)
BIGFOIL.COM POLAR EXPORT
Joukowsky 18.00% thick 10.00% camber
Joukowsky 18.00% thick 10.00% camber |  |  |  | Cl Max: | 2.2441 | at alpha= | 18 | deg
XFOIL ncrit=9 |  |  |  | L/D Max: | 216.066 | at alpha= | 2 | deg
Re: | 8000000 |  |  | Cd Min: | 0.12154 | at alpha= | -20 | deg
Mach: | 0.1 |  |  | Cl=0 at alpha= | -11.1727 | deg
|  |  |  | @ Cl=0.1, Cd= | 0.0074131
|  |  |  | @ Cl=0.4, Cd= | 0.0064377
|  |  |  | @ Cl=0.6, Cd= | 0.0060859
alpha (deg) | Cl | Cd | Cm | Cl/Cd
-20 | -0.2225 | 0.12154 | -0.1501 | -1.8307
-19.5 | -0.2196 | 0.11404 | -0.156 | -1.9256
-19 | -0.2314 | 0.10479 | -0.1628 | -2.2082
-18.5 | -0.2327 | 0.09692 | -0.1694 | -2.4009
-18 | -0.2291 | 0.08959 | -0.1762 | -2.5572
-17.5 | -0.2393 | 0.08055 | -0.1845 | -2.9708
-17 | -0.2262 | 0.06617 | -0.2092 | -3.4185
-16.5 | -0.2526 | 0.05544 | -0.2212 | -4.5563
-16 | -0.2926 | 0.04563 | -0.2302 | -6.4124
-15.5 | -0.4034 | 0.03265 | -0.2373 | -12.3553
-15 | -0.4889 | 0.01635 | -0.2591 | -29.9021
-14.5 | -0.4227 | 0.01212 | -0.2705 | -34.8762
-14 | -0.3588 | 0.01094 | -0.2741 | -32.7971
-13.5 | -0.2947 | 0.01005 | -0.2769 | -29.3234
-13 | -0.2319 | 0.00949 | -0.2787 | -24.4362
-12.5 | -0.1684 | 0.00903 | -0.2804 | -18.6489
-12 | -0.1047 | 0.0085 | -0.2822 | -12.3176
-11.5 | -0.0415 | 0.00811 | -0.2837 | -5.1171
-11 | 0.0219 | 0.00781 | -0.285 | 2.8041
-10.5 | 0.0848 | 0.00748 | -0.2864 | 11.3369
-10 | 0.1484 | 0.0072 | -0.2878 | 20.6111
-9.5 | 0.2111 | 0.00699 | -0.2889 | 30.2003
-9 | 0.274 | 0.00676 | -0.2901 | 40.5325
-8.5 | 0.3368 | 0.0066 | -0.2912 | 51.0303
-8 | 0.3989 | 0.00644 | -0.2923 | 61.941
-7.5 | 0.4616 | 0.00631 | -0.2933 | 73.1537
-7 | 0.5234 | 0.0062 | -0.2943 | 84.4194
-6.5 | 0.5856 | 0.0061 | -0.2952 | 96
-6 | 0.647 | 0.00604 | -0.2961 | 107.1192
-5.5 | 0.7084 | 0.00598 | -0.297 | 118.4615
-5 | 0.7696 | 0.00594 | -0.2978 | 129.5623
-4.5 | 0.8297 | 0.00596 | -0.2984 | 139.2114
-4 | 0.8909 | 0.00591 | -0.2992 | 150.7445
-3.5 | 0.95 | 0.00597 | -0.2997 | 159.129
-3 | 1.0104 | 0.00596 | -0.3004 | 169.5302
-2.5 | 1.0684 | 0.00606 | -0.3006 | 176.3036
-2 | 1.128 | 0.00608 | -0.3012 | 185.5263
-1.5 | 1.1848 | 0.00621 | -0.3013 | 190.789
-1 | 1.2434 | 0.00625 | -0.3017 | 198.944
-0.5 | 1.2987 | 0.00641 | -0.3015 | 202.6053
0 | 1.3556 | 0.0065 | -0.3016 | 208.5538
0.5 | 1.4089 | 0.0067 | -0.301 | 210.2836
1 | 1.4635 | 0.00683 | -0.3007 | 214.2753
1.5 | 1.5145 | 0.00705 | -0.2997 | 214.8227
2 | 1.56 | 0.00722 | -0.2975 | 216.0665
2.5 | 1.6028 | 0.00748 | -0.2949 | 214.2781
3 | 1.6458 | 0.00782 | -0.2924 | 210.4604
3.5 | 1.6902 | 0.00811 | -0.2902 | 208.4094
4 | 1.7303 | 0.00857 | -0.2874 | 201.902
4.5 | 1.7721 | 0.00898 | -0.2848 | 197.3385
5 | 1.8122 | 0.00949 | -0.2821 | 190.9589
5.5 | 1.8481 | 0.01017 | -0.2787 | 181.7207
6 | 1.886 | 0.01081 | -0.2757 | 174.4681
6.5 | 1.9229 | 0.01156 | -0.2727 | 166.3408
7 | 1.9525 | 0.01261 | -0.2686 | 154.8374
7.5 | 1.9856 | 0.01361 | -0.2652 | 145.8927
8 | 2.0171 | 0.01473 | -0.2616 | 136.9382
8.5 | 2.0443 | 0.01612 | -0.2576 | 126.8176
9 | 2.071 | 0.01765 | -0.2536 | 117.3371
9.5 | 2.0935 | 0.01951 | -0.2493 | 107.3039
10 | 2.113 | 0.02166 | -0.2448 | 97.5531
10.5 | 2.1322 | 0.02399 | -0.2405 | 88.8787
11 | 2.1534 | 0.02632 | -0.2366 | 81.8161
11.5 | 2.1705 | 0.02909 | -0.2326 | 74.6133
13 | 2.2099 | 0.0392 | -0.2211 | 56.375
13.5 | 2.2202 | 0.04315 | -0.2174 | 51.4531
14 | 2.2307 | 0.04723 | -0.2141 | 47.2306
14.5 | 2.2356 | 0.05206 | -0.2106 | 42.9428
15 | 2.2399 | 0.05713 | -0.2075 | 39.2071
15.5 | 2.242 | 0.06263 | -0.2045 | 35.7975
16 | 2.2438 | 0.06833 | -0.2019 | 32.8377
16.5 | 2.2437 | 0.07443 | -0.1995 | 30.1451
17 | 2.2436 | 0.08064 | -0.1975 | 27.8224
17.5 | 2.2416 | 0.08723 | -0.1957 | 25.6976
18 | 2.2441 | 0.09323 | -0.1943 | 24.0706
18.5 | 2.2417 | 0.09997 | -0.1931 | 22.4237
19 | 2.238 | 0.10695 | -0.1923 | 20.9257
19.5 | 2.2332 | 0.11402 | -0.1918 | 19.586
20 | 2.23 | 0.12085 | -0.1916 | 18.4526

## 101. Re 8M Mach 0.25 (1)
BIGFOIL.COM POLAR EXPORT
Joukowsky 18.00% thick 10.00% camber
Joukowsky 18.00% thick 10.00% camber |  |  |  | Cl Max: | 2.807 | at alpha= | 15 | deg
JavaFoil+Calcfoil stall+Eppler ext transition |  |  |  | L/D Max: | 166.074 | at alpha= | -1.5 | deg
Re: | 8000000 |  |  | Cd Min: | 0.00671 | at alpha= | -5.5 | deg
Mach: | 0.25 |  |  | Cl=0 at alpha= | -11.7212 | deg
|  |  |  | @ Cl=0.1, Cd= | 0.037301
|  |  |  | @ Cl=0.4, Cd= | 0.021715
|  |  |  | @ Cl=0.6, Cd= | 0.014488
alpha (deg) | Cl | Cd | Cm | Cl/Cd
-20 | -0.546 | 0.13633 | -0.185 | -4.006
-19.5 | -0.536 | 0.12904 | -0.187 | -4.157
-19 | -0.523 | 0.12198 | -0.189 | -4.29
-18.5 | -0.507 | 0.11491 | -0.191 | -4.412
-18 | -0.487 | 0.10854 | -0.193 | -4.488
-17.5 | -0.464 | 0.10198 | -0.195 | -4.55
-17 | -0.438 | 0.09575 | -0.197 | -4.572
-16.5 | -0.408 | 0.08955 | -0.2 | -4.561
-16 | -0.376 | 0.08389 | -0.202 | -4.484
-15.5 | -0.341 | 0.07848 | -0.205 | -4.345
-15 | -0.303 | 0.07346 | -0.207 | -4.126
-14.5 | -0.263 | 0.06848 | -0.21 | -3.838
-14 | -0.22 | 0.06367 | -0.212 | -3.455
-13.5 | -0.175 | 0.05896 | -0.215 | -2.969
-13 | -0.128 | 0.05449 | -0.218 | -2.352
-12.5 | -0.08 | 0.05012 | -0.221 | -1.587
-12 | -0.029 | 0.04621 | -0.224 | -0.631
-11.5 | 0.023 | 0.04241 | -0.227 | 0.536
-11 | 0.076 | 0.03885 | -0.23 | 1.957
-10.5 | 0.131 | 0.0353 | -0.233 | 3.705
-10 | 0.187 | 0.0319 | -0.237 | 5.859
-9.5 | 0.244 | 0.02887 | -0.24 | 8.456
-9 | 0.303 | 0.02615 | -0.244 | 11.571
-8.5 | 0.362 | 0.02329 | -0.248 | 15.559
-8 | 0.424 | 0.02072 | -0.252 | 20.442
-7.5 | 0.486 | 0.01855 | -0.256 | 26.219
-7 | 0.551 | 0.01616 | -0.261 | 34.119
-6.5 | 0.619 | 0.01384 | -0.267 | 44.722
-6 | 0.692 | 0.01199 | -0.274 | 57.657
-5.5 | 0.808 | 0.00671 | -0.298 | 120.41
-5 | 0.874 | 0.00697 | -0.298 | 125.417
-4.5 | 0.94 | 0.00776 | -0.299 | 121.215
-4 | 1.011 | 0.00806 | -0.299 | 125.452
-3.5 | 1.076 | 0.00839 | -0.299 | 128.242
-3 | 1.141 | 0.00882 | -0.299 | 129.408
-2.5 | 1.206 | 0.00791 | -0.299 | 152.511
-2 | 1.271 | 0.00776 | -0.299 | 163.776
-1.5 | 1.336 | 0.00804 | -0.299 | 166.074
-1 | 1.4 | 0.00905 | -0.299 | 154.729
-0.5 | 1.465 | 0.00937 | -0.299 | 156.33
0 | 1.521 | 0.00972 | -0.299 | 156.486
0.5 | 1.564 | 0.01007 | -0.299 | 155.276
1 | 1.624 | 0.01045 | -0.298 | 155.352
1.5 | 1.684 | 0.01084 | -0.298 | 155.355
2 | 1.744 | 0.01125 | -0.298 | 154.981
2.5 | 1.802 | 0.01171 | -0.298 | 153.991
3 | 1.861 | 0.01192 | -0.298 | 156.08
3.5 | 1.919 | 0.01242 | -0.297 | 154.497
4 | 1.976 | 0.01295 | -0.297 | 152.553
4.5 | 2.032 | 0.01354 | -0.297 | 150.112
5 | 2.088 | 0.01413 | -0.297 | 147.725
5.5 | 2.143 | 0.01479 | -0.296 | 144.88
6 | 2.197 | 0.01549 | -0.296 | 141.837
6.5 | 2.251 | 0.01626 | -0.295 | 138.441
7 | 2.303 | 0.01707 | -0.295 | 134.88
7.5 | 2.354 | 0.01797 | -0.294 | 131.031
8 | 2.404 | 0.01892 | -0.294 | 127.076
8.5 | 2.453 | 0.01991 | -0.293 | 123.174
9 | 2.5 | 0.02106 | -0.293 | 118.7
9.5 | 2.544 | 0.02227 | -0.292 | 114.248
10 | 2.586 | 0.02363 | -0.291 | 109.466
10.5 | 2.625 | 0.02506 | -0.291 | 104.749
11 | 2.661 | 0.02661 | -0.29 | 99.972
11.5 | 2.693 | 0.02813 | -0.289 | 95.723
12 | 2.722 | 0.02996 | -0.288 | 90.84
12.5 | 2.747 | 0.03186 | -0.288 | 86.226
13 | 2.768 | 0.03382 | -0.287 | 81.845
13.5 | 2.785 | 0.03584 | -0.286 | 77.698
14 | 2.797 | 0.03797 | -0.285 | 73.665
14.5 | 2.805 | 0.0401 | -0.284 | 69.947
15 | 2.807 | 0.04234 | -0.283 | 66.292
15.5 | 2.805 | 0.0447 | -0.282 | 62.754
16 | 2.796 | 0.04715 | -0.281 | 59.302
16.5 | 2.783 | 0.04968 | -0.28 | 56.003
17 | 2.763 | 0.05244 | -0.279 | 52.696
17.5 | 2.737 | 0.05527 | -0.278 | 49.521
18 | 2.706 | 0.05838 | -0.277 | 46.346
18.5 | 2.669 | 0.06162 | -0.276 | 43.304
19 | 2.625 | 0.06507 | -0.275 | 40.341
19.5 | 2.575 | 0.06863 | -0.274 | 37.512
20 | 2.519 | 0.07259 | -0.272 | 34.702

## 102. Re 8M Mach 0.25 (2)
BIGFOIL.COM POLAR EXPORT
Joukowsky 18.00% thick 10.00% camber
Joukowsky 18.00% thick 10.00% camber |  |  |  | Cl Max: | 2.2479 | at alpha= | 15.5 | deg
XFOIL ncrit=9 |  |  |  | L/D Max: | 208.467 | at alpha= | 1.5 | deg
Re: | 8000000 |  |  | Cd Min: | 0.1346 | at alpha= | 19.5 | deg
Mach: | 0.25 |  |  | Cl=0 at alpha= | -10.9757 | deg
|  |  |  | @ Cl=0.1, Cd= | 0.0078976
|  |  |  | @ Cl=0.4, Cd= | 0.0067194
|  |  |  | @ Cl=0.6, Cd= | 0.0062773
alpha (deg) | Cl | Cd | Cm | Cl/Cd
-18.5 | -0.1176 | 0.11339 | -0.1685 | -1.0371
-18 | -0.1212 | 0.10532 | -0.1745 | -1.1508
-17.5 | -0.1158 | 0.0977 | -0.1815 | -1.1853
-16.5 | -0.0719 | 0.08219 | -0.2029 | -0.8748
-16 | -0.0714 | 0.07332 | -0.2134 | -0.97381
-15.5 | -0.0925 | 0.06381 | -0.2227 | -1.4496
-15 | -0.1104 | 0.05555 | -0.2308 | -1.9874
-14.5 | -0.1431 | 0.04696 | -0.2382 | -3.0473
-14 | -0.1924 | 0.03842 | -0.244 | -5.0078
-13.5 | -0.3343 | 0.02347 | -0.2563 | -14.2437
-13 | -0.283 | 0.01195 | -0.284 | -23.682
-12.5 | -0.2107 | 0.01048 | -0.2884 | -20.105
-12 | -0.1417 | 0.00971 | -0.2905 | -14.5932
-11.5 | -0.0724 | 0.00912 | -0.2923 | -7.9386
-11 | -0.0033 | 0.0085 | -0.2941 | -0.38824
-10.5 | 0.0645 | 0.0081 | -0.2954 | 7.963
-10 | 0.1329 | 0.00771 | -0.2967 | 17.2374
-9.5 | 0.1998 | 0.0074 | -0.2979 | 27
-9 | 0.2671 | 0.00715 | -0.2989 | 37.3566
-8.5 | 0.3338 | 0.00689 | -0.3001 | 48.447
-8 | 0.3998 | 0.00672 | -0.301 | 59.494
-7.5 | 0.4661 | 0.00652 | -0.3021 | 71.4877
-7 | 0.5308 | 0.00643 | -0.3028 | 82.5505
-6.5 | 0.5966 | 0.00628 | -0.3038 | 95
-6 | 0.6604 | 0.00623 | -0.3045 | 106.0032
-5.5 | 0.7253 | 0.00614 | -0.3054 | 118.127
-5 | 0.7883 | 0.00613 | -0.306 | 128.5971
-4.5 | 0.8523 | 0.00608 | -0.3068 | 140.1809
-4 | 0.9145 | 0.0061 | -0.3073 | 149.918
-3.5 | 0.977 | 0.00611 | -0.3078 | 159.9018
-3 | 1.0384 | 0.00616 | -0.3082 | 168.5714
-2.5 | 1.0995 | 0.00621 | -0.3085 | 177.0531
-2 | 1.1598 | 0.00628 | -0.3087 | 184.6815
-1.5 | 1.2192 | 0.00637 | -0.3088 | 191.3972
-1 | 1.2776 | 0.00649 | -0.3087 | 196.8567
-0.5 | 1.3349 | 0.00662 | -0.3083 | 201.6465
0 | 1.3904 | 0.00678 | -0.3076 | 205.0737
0.5 | 1.4423 | 0.00693 | -0.3062 | 208.1241
1 | 1.4871 | 0.00715 | -0.3034 | 207.986
1.5 | 1.5364 | 0.00737 | -0.3015 | 208.4668
2 | 1.5807 | 0.00774 | -0.2988 | 204.2248
2.5 | 1.6301 | 0.008 | -0.297 | 203.7625
3 | 1.6716 | 0.00849 | -0.2939 | 196.8905
3.5 | 1.7194 | 0.00885 | -0.2919 | 194.2825
4 | 1.7598 | 0.00943 | -0.2886 | 186.6172
4.5 | 1.8021 | 0.01002 | -0.2858 | 179.8503
5 | 1.8428 | 0.01067 | -0.2828 | 172.7085
5.5 | 1.8788 | 0.01157 | -0.279 | 162.3855
6 | 1.9181 | 0.01239 | -0.276 | 154.8103
6.5 | 1.9538 | 0.01341 | -0.2724 | 145.6972
7 | 1.9873 | 0.0146 | -0.2686 | 136.1164
7.5 | 2.0173 | 0.01602 | -0.2644 | 125.9238
8 | 2.049 | 0.01746 | -0.2606 | 117.354
8.5 | 2.0794 | 0.01907 | -0.2568 | 109.0404
9 | 2.1026 | 0.02118 | -0.2522 | 99.2729
9.5 | 2.1232 | 0.02359 | -0.2475 | 90.0042
10 | 2.1443 | 0.02614 | -0.2431 | 82.0314
10.5 | 2.1675 | 0.02866 | -0.2392 | 75.6281
11 | 2.1859 | 0.03169 | -0.235 | 68.9776
11.5 | 2.1999 | 0.03521 | -0.2307 | 62.4794
12 | 2.2128 | 0.03904 | -0.2266 | 56.6803
12.5 | 2.2271 | 0.04305 | -0.2233 | 51.7329
13 | 2.2332 | 0.0477 | -0.2191 | 46.8176
13.5 | 2.2392 | 0.05271 | -0.2153 | 42.4815
14 | 2.2436 | 0.05807 | -0.2118 | 38.6361
14.5 | 2.2458 | 0.06386 | -0.2085 | 35.1676
15 | 2.2468 | 0.06996 | -0.2056 | 32.1155
15.5 | 2.2479 | 0.07623 | -0.203 | 29.4884
16 | 2.2455 | 0.08306 | -0.2006 | 27.0347
16.5 | 2.2421 | 0.09019 | -0.1986 | 24.8597
17 | 2.2381 | 0.09747 | -0.197 | 22.9619
17.5 | 2.2347 | 0.10476 | -0.1957 | 21.3316
18 | 2.2292 | 0.11234 | -0.1949 | 19.8433
18.5 | 2.2249 | 0.11974 | -0.1944 | 18.5811
19 | 2.2202 | 0.12717 | -0.1943 | 17.4585
19.5 | 2.2149 | 0.1346 | -0.1946 | 16.4554

## 103. Re 8M Mach 0.50 (1)
BIGFOIL.COM POLAR EXPORT
Joukowsky 18.00% thick 10.00% camber
Joukowsky 18.00% thick 10.00% camber |  |  |  | Cl Max: | 2.684 | at alpha= | 10 | deg
JavaFoil+Calcfoil stall+Eppler ext transition |  |  |  | L/D Max: | 144.79 | at alpha= | -0.5 | deg
Re: | 8000000 |  |  | Cd Min: | 0.0089 | at alpha= | -3.5 | deg
Mach: | 0.5 |  |  | Cl=0 at alpha= | -11.75 | deg
|  |  |  | @ Cl=0.1, Cd= | 0.054638
|  |  |  | @ Cl=0.4, Cd= | 0.032758
|  |  |  | @ Cl=0.6, Cd= | 0.024152
alpha (deg) | Cl | Cd | Cm | Cl/Cd
-20 | -0.503 | 0.14333 | -0.192 | -3.51
-19.5 | -0.473 | 0.1347 | -0.193 | -3.51
-19 | -0.441 | 0.14115 | -0.19 | -3.127
-18.5 | -0.411 | 0.13286 | -0.19 | -3.093
-18 | -0.381 | 0.12252 | -0.193 | -3.109
-17.5 | -0.35 | 0.12872 | -0.19 | -2.718
-17 | -0.319 | 0.12099 | -0.186 | -2.636
-16.5 | -0.29 | 0.10964 | -0.194 | -2.641
-16 | -0.258 | 0.11703 | -0.186 | -2.207
-15.5 | -0.228 | 0.10696 | -0.187 | -2.132
-15 | -0.199 | 0.09627 | -0.197 | -2.063
-14.5 | -0.167 | 0.10163 | -0.183 | -1.645
-14 | -0.138 | 0.08939 | -0.198 | -1.543
-13.5 | -0.107 | 0.09525 | -0.18 | -1.122
-13 | -0.078 | 0.08136 | -0.201 | -0.953
-12.5 | -0.047 | 0.08245 | -0.193 | -0.571
-12 | -0.017 | 0.07981 | -0.193 | -0.213
-11.5 | 0.017 | 0.06791 | -0.211 | 0.255
-11 | 0.069 | 0.05832 | -0.223 | 1.184
-10.5 | 0.126 | 0.05155 | -0.231 | 2.453
-10 | 0.187 | 0.046 | -0.238 | 4.072
-9.5 | 0.25 | 0.04145 | -0.244 | 6.03
-9 | 0.315 | 0.03708 | -0.25 | 8.483
-8.5 | 0.381 | 0.03368 | -0.256 | 11.307
-8 | 0.448 | 0.03043 | -0.261 | 14.725
-7.5 | 0.517 | 0.02734 | -0.266 | 18.908
-7 | 0.587 | 0.02459 | -0.271 | 23.858
-6.5 | 0.658 | 0.0222 | -0.276 | 29.617
-6 | 0.73 | 0.01994 | -0.282 | 36.617
-5.5 | 0.804 | 0.01829 | -0.287 | 43.988
-5 | 0.881 | 0.01601 | -0.292 | 55.027
-4.5 | 0.961 | 0.0139 | -0.299 | 69.165
-4 | 1.057 | 0.01304 | -0.307 | 80.995
-3.5 | 1.203 | 0.0089 | -0.333 | 135.177
-3 | 1.276 | 0.00922 | -0.333 | 138.409
-2.5 | 1.349 | 0.00959 | -0.333 | 140.624
-2 | 1.421 | 0.01 | -0.333 | 142.135
-1.5 | 1.493 | 0.01041 | -0.333 | 143.426
-1 | 1.566 | 0.01082 | -0.332 | 144.756
-0.5 | 1.638 | 0.01131 | -0.332 | 144.79
0 | 1.691 | 0.01187 | -0.332 | 142.462
0.5 | 1.727 | 0.0124 | -0.332 | 139.234
1 | 1.792 | 0.01299 | -0.332 | 137.93
1.5 | 1.856 | 0.01362 | -0.331 | 136.256
2 | 1.92 | 0.0143 | -0.331 | 134.274
2.5 | 1.982 | 0.01497 | -0.331 | 132.433
3 | 2.044 | 0.01556 | -0.33 | 131.334
3.5 | 2.104 | 0.01641 | -0.33 | 128.197
4 | 2.164 | 0.01735 | -0.33 | 124.678
4.5 | 2.222 | 0.01835 | -0.329 | 121.043
5 | 2.278 | 0.01945 | -0.329 | 117.133
5.5 | 2.333 | 0.02068 | -0.328 | 112.84
6 | 2.386 | 0.02201 | -0.327 | 108.397
6.5 | 2.437 | 0.0235 | -0.327 | 103.706
7 | 2.486 | 0.02515 | -0.326 | 98.853
7.5 | 2.532 | 0.02692 | -0.325 | 94.07
8 | 2.575 | 0.029 | -0.324 | 88.763
8.5 | 2.613 | 0.03137 | -0.323 | 83.292
9 | 2.645 | 0.03399 | -0.322 | 77.827
9.5 | 2.67 | 0.03712 | -0.321 | 71.934
10 | 2.684 | 0.0407 | -0.32 | 65.952
10.5 | 2.684 | 0.04496 | -0.319 | 59.696
11 | 2.665 | 0.04986 | -0.317 | 53.446
11.5 | 2.619 | 0.05549 | -0.315 | 47.198
12 | 2.53 | 0.06255 | -0.314 | 40.442
12.5 | 2.351 | 0.07149 | -0.311 | 32.888
13 | 1.592 | 0.08564 | -0.308 | 18.587
13.5 | 1.62 | 0.08512 | -0.307 | 19.029
14 | 1.645 | 0.08833 | -0.306 | 18.62
14.5 | 1.666 | 0.09451 | -0.304 | 17.634
15 | 1.674 | 0.11362 | -0.298 | 14.729

## 104. Re 8M Mach 0.50 (2)
BIGFOIL.COM POLAR EXPORT
Joukowsky 18.00% thick 10.00% camber
Joukowsky 18.00% thick 10.00% camber |  |  |  | Cl Max: | 2.2619 | at alpha= | 12 | deg
XFOIL ncrit=9 |  |  |  | L/D Max: | 165.372 | at alpha= | -1 | deg
Re: | 8000000 |  |  | Cd Min: | 0.17524 | at alpha= | -20 | deg
Mach: | 0.5 |  |  | Cl=0 at alpha= | -99 | deg
|  |  |  | @ Cl=0.1, Cd= | 0.17524
|  |  |  | @ Cl=0.4, Cd= | 0.0083908
|  |  |  | @ Cl=0.6, Cd= | 0.0074604
alpha (deg) | Cl | Cd | Cm | Cl/Cd
-20 | 0.1112 | 0.17524 | -0.172 | 0.63456
-19.5 | 0.1316 | 0.16706 | -0.1781 | 0.78774
-19 | 0.1674 | 0.1575 | -0.1895 | 1.0629
-18.5 | 0.1953 | 0.15127 | -0.1951 | 1.2911
-18 | 0.202 | 0.14188 | -0.201 | 1.4237
-17.5 | 0.2256 | 0.13527 | -0.2067 | 1.6678
-17 | 0.2307 | 0.12701 | -0.2116 | 1.8164
-16.5 | 0.2428 | 0.1197 | -0.2169 | 2.0284
-16 | 0.2565 | 0.11313 | -0.2215 | 2.2673
-15.5 | 0.2532 | 0.10486 | -0.2267 | 2.4146
-15 | 0.2631 | 0.09814 | -0.2319 | 2.6809
-14.5 | 0.2713 | 0.09179 | -0.2364 | 2.9557
-14 | 0.281 | 0.08568 | -0.241 | 3.2796
-13.5 | 0.2841 | 0.07925 | -0.2458 | 3.5849
-13 | 0.2906 | 0.07343 | -0.25 | 3.9575
-12.5 | 0.3015 | 0.06831 | -0.2537 | 4.4137
-12 | 0.2966 | 0.06199 | -0.2583 | 4.7846
-11.5 | 0.294 | 0.05644 | -0.262 | 5.2091
-11 | 0.2873 | 0.05084 | -0.2655 | 5.6511
-10.5 | 0.272 | 0.04525 | -0.2684 | 6.011
-10 | 0.2355 | 0.03918 | -0.2705 | 6.0107
-9.5 | 0.166 | 0.033 | -0.2699 | 5.0303
-9 | 0.1694 | 0.01123 | -0.3289 | 15.0846
-8.5 | 0.2718 | 0.00951 | -0.3346 | 28.5804
-8 | 0.3632 | 0.00862 | -0.3368 | 42.1346
-7.5 | 0.4515 | 0.00807 | -0.3381 | 55.948
-7 | 0.5346 | 0.00769 | -0.3386 | 69.5189
-6.5 | 0.6172 | 0.0074 | -0.3392 | 83.4054
-6 | 0.6952 | 0.00721 | -0.3392 | 96.4216
-5.5 | 0.7732 | 0.00705 | -0.3394 | 109.6738
-5 | 0.8465 | 0.00699 | -0.3389 | 121.1016
-4.5 | 0.914 | 0.00693 | -0.3376 | 131.8903
-4 | 0.9785 | 0.00692 | -0.3358 | 141.4017
-3.5 | 1.0429 | 0.007 | -0.3341 | 148.9857
-3 | 1.1084 | 0.00713 | -0.3328 | 155.4558
-2.5 | 1.1708 | 0.00735 | -0.331 | 159.2925
-2 | 1.2346 | 0.00755 | -0.3296 | 163.5232
-1.5 | 1.2939 | 0.00787 | -0.3274 | 164.4091
-1 | 1.3544 | 0.00819 | -0.3255 | 165.3724
-0.5 | 1.4113 | 0.00864 | -0.3231 | 163.3449
0 | 1.468 | 0.00912 | -0.3207 | 160.9649
0.5 | 1.5236 | 0.0097 | -0.3181 | 157.0722
1 | 1.5761 | 0.0104 | -0.3151 | 151.5481
1.5 | 1.6313 | 0.0111 | -0.3126 | 146.964
2 | 1.679 | 0.01209 | -0.3089 | 138.8751
2.5 | 1.7315 | 0.01299 | -0.306 | 133.2948
3 | 1.7759 | 0.01427 | -0.302 | 124.4499
3.5 | 1.8253 | 0.01545 | -0.2988 | 118.1424
4 | 1.8672 | 0.01703 | -0.2945 | 109.6418
4.5 | 1.9125 | 0.01856 | -0.2909 | 103.0442
5 | 1.9523 | 0.02047 | -0.2866 | 95.3737
5.5 | 1.9883 | 0.02269 | -0.2819 | 87.6289
6 | 2.0315 | 0.02463 | -0.2782 | 82.4807
6.5 | 2.0622 | 0.02741 | -0.2732 | 75.2353
7 | 2.0937 | 0.0303 | -0.2685 | 69.099
7.5 | 2.1255 | 0.03332 | -0.2639 | 63.7905
8 | 2.1499 | 0.03696 | -0.2589 | 58.1683
8.5 | 2.1758 | 0.04065 | -0.2542 | 53.5252
9 | 2.2006 | 0.04461 | -0.2496 | 49.3297
9.5 | 2.2177 | 0.04933 | -0.2447 | 44.9564
10 | 2.2286 | 0.05472 | -0.2398 | 40.7273
10.5 | 2.2412 | 0.06022 | -0.2353 | 37.2169
11 | 2.2534 | 0.06596 | -0.2311 | 34.1631
11.5 | 2.2595 | 0.07244 | -0.227 | 31.1913
12 | 2.2619 | 0.07949 | -0.2232 | 28.4552
12.5 | 2.2607 | 0.08709 | -0.2197 | 25.9582
13 | 2.2581 | 0.09507 | -0.2167 | 23.752
13.5 | 2.254 | 0.10341 | -0.2143 | 21.7967
14 | 2.2502 | 0.11194 | -0.2126 | 20.1018
14.5 | 2.2482 | 0.12059 | -0.2117 | 18.6433
15 | 2.2492 | 0.12968 | -0.2121 | 17.3442
15.5 | 2.2456 | 0.13824 | -0.2118 | 16.2442
16 | 2.241 | 0.14697 | -0.2121 | 15.248
16.5 | 2.2384 | 0.1555 | -0.2128 | 14.3949
17 | 2.2365 | 0.16401 | -0.214 | 13.6364

## 105. Re 10M Mach 0.00 (1)
BIGFOIL.COM POLAR EXPORT
Joukowsky 18.00% thick 10.00% camber
Joukowsky 18.00% thick 10.00% camber |  |  |  | Cl Max: | 2.855 | at alpha= | 17 | deg
JavaFoil+Calcfoil stall+Eppler ext transition |  |  |  | L/D Max: | 174.318 | at alpha= | -0.5 | deg
Re: | 10000000 |  |  | Cd Min: | 0.00625 | at alpha= | -6 | deg
Mach: | 0 |  |  | Cl=0 at alpha= | -11.7212 | deg
|  |  |  | @ Cl=0.1, Cd= | 0.032482
|  |  |  | @ Cl=0.4, Cd= | 0.017833
|  |  |  | @ Cl=0.6, Cd= | 0.01092
alpha (deg) | Cl | Cd | Cm | Cl/Cd
-20 | -0.647 | 0.11835 | -0.19 | -5.464
-19.5 | -0.622 | 0.11239 | -0.192 | -5.532
-19 | -0.595 | 0.10661 | -0.193 | -5.578
-18.5 | -0.566 | 0.10069 | -0.195 | -5.62
-18 | -0.535 | 0.0953 | -0.197 | -5.613
-17.5 | -0.502 | 0.08976 | -0.199 | -5.596
-17 | -0.468 | 0.08456 | -0.201 | -5.531
-16.5 | -0.431 | 0.07932 | -0.203 | -5.438
-16 | -0.393 | 0.07439 | -0.205 | -5.284
-15.5 | -0.353 | 0.06978 | -0.207 | -5.058
-15 | -0.311 | 0.06516 | -0.209 | -4.777
-14.5 | -0.268 | 0.06067 | -0.211 | -4.416
-14 | -0.223 | 0.05639 | -0.213 | -3.953
-13.5 | -0.176 | 0.05224 | -0.216 | -3.378
-13 | -0.129 | 0.04837 | -0.218 | -2.659
-12.5 | -0.08 | 0.04432 | -0.221 | -1.794
-12 | -0.029 | 0.04078 | -0.224 | -0.713
-11.5 | 0.023 | 0.03728 | -0.227 | 0.605
-11 | 0.075 | 0.03395 | -0.23 | 2.221
-10.5 | 0.129 | 0.03078 | -0.233 | 4.205
-10 | 0.185 | 0.02774 | -0.236 | 6.655
-9.5 | 0.241 | 0.02484 | -0.239 | 9.7
-9 | 0.299 | 0.02216 | -0.243 | 13.472
-8.5 | 0.357 | 0.01963 | -0.247 | 18.215
-8 | 0.418 | 0.01708 | -0.251 | 24.489
-7.5 | 0.481 | 0.01455 | -0.256 | 33.064
-7 | 0.547 | 0.01268 | -0.262 | 43.132
-6.5 | 0.625 | 0.01009 | -0.273 | 61.94
-6 | 0.719 | 0.00625 | -0.288 | 114.958
-5.5 | 0.783 | 0.00648 | -0.289 | 120.908
-5 | 0.847 | 0.00671 | -0.289 | 126.216
-4.5 | 0.911 | 0.00696 | -0.289 | 130.894
-4 | 0.979 | 0.0077 | -0.289 | 127.186
-3.5 | 1.042 | 0.00802 | -0.29 | 129.94
-3 | 1.105 | 0.00833 | -0.29 | 132.584
-2.5 | 1.168 | 0.00867 | -0.29 | 134.724
-2 | 1.231 | 0.00854 | -0.29 | 144.166
-1.5 | 1.293 | 0.00802 | -0.29 | 161.334
-1 | 1.356 | 0.00828 | -0.29 | 163.718
-0.5 | 1.418 | 0.00814 | -0.29 | 174.318
0 | 1.475 | 0.00924 | -0.29 | 159.662
0.5 | 1.519 | 0.00955 | -0.29 | 159.066
1 | 1.578 | 0.00989 | -0.289 | 159.524
1.5 | 1.636 | 0.01024 | -0.289 | 159.744
2 | 1.694 | 0.01064 | -0.289 | 159.193
2.5 | 1.752 | 0.01101 | -0.289 | 159.115
3 | 1.809 | 0.01139 | -0.289 | 158.822
3.5 | 1.866 | 0.0116 | -0.289 | 160.832
4 | 1.922 | 0.01205 | -0.288 | 159.444
4.5 | 1.977 | 0.01256 | -0.288 | 157.477
5 | 2.032 | 0.0131 | -0.288 | 155.194
5.5 | 2.087 | 0.01366 | -0.287 | 152.742
6 | 2.14 | 0.01427 | -0.287 | 150.001
6.5 | 2.193 | 0.01493 | -0.287 | 146.884
7 | 2.245 | 0.01562 | -0.286 | 143.75
7.5 | 2.296 | 0.01636 | -0.286 | 140.32
8 | 2.346 | 0.01718 | -0.285 | 136.587
8.5 | 2.395 | 0.01801 | -0.285 | 132.971
9 | 2.443 | 0.01893 | -0.284 | 129.046
9.5 | 2.488 | 0.01994 | -0.284 | 124.821
10 | 2.532 | 0.02102 | -0.283 | 120.488
10.5 | 2.573 | 0.02214 | -0.283 | 116.23
11 | 2.612 | 0.02338 | -0.282 | 111.762
11.5 | 2.649 | 0.02464 | -0.281 | 107.507
12 | 2.683 | 0.02584 | -0.281 | 103.819
12.5 | 2.714 | 0.02726 | -0.28 | 99.571
13 | 2.742 | 0.02868 | -0.279 | 95.622
13.5 | 2.768 | 0.0302 | -0.279 | 91.647
14 | 2.79 | 0.03171 | -0.278 | 87.985
14.5 | 2.809 | 0.03332 | -0.277 | 84.33
15 | 2.825 | 0.03495 | -0.276 | 80.844
15.5 | 2.838 | 0.03657 | -0.275 | 77.612
16 | 2.847 | 0.03837 | -0.275 | 74.202
16.5 | 2.853 | 0.04017 | -0.274 | 71.026
17 | 2.855 | 0.04208 | -0.273 | 67.853
17.5 | 2.853 | 0.04398 | -0.272 | 64.879
18 | 2.848 | 0.04606 | -0.271 | 61.836
18.5 | 2.84 | 0.04824 | -0.27 | 58.865
19 | 2.828 | 0.05045 | -0.269 | 56.049
19.5 | 2.812 | 0.05286 | -0.268 | 53.191
20 | 2.793 | 0.05538 | -0.267 | 50.426

## 106. Re 10M Mach 0.00 (2)
BIGFOIL.COM POLAR EXPORT
Joukowsky 18.00% thick 10.00% camber
Joukowsky 18.00% thick 10.00% camber |  |  |  | Cl Max: | 2.1981 | at alpha= | 12.5 | deg
XFOIL ncrit=9 |  |  |  | L/D Max: | 222.92 | at alpha= | 2 | deg
Re: | 10000000 |  |  | Cd Min: | 0.03388 | at alpha= | 12.5 | deg
Mach: | 0 |  |  | Cl=0 at alpha= | -99 | deg
|  |  |  | @ Cl=0.1, Cd= | 0.00634
|  |  |  | @ Cl=0.4, Cd= | 0.00634
|  |  |  | @ Cl=0.6, Cd= | 0.00634
alpha (deg) | Cl | Cd | Cm | Cl/Cd
0 | 1.3522 | 0.00634 | -0.3011 | 213.2808
0.5 | 1.4071 | 0.00649 | -0.3009 | 216.8105
1 | 1.4613 | 0.00664 | -0.3006 | 220.0753
1.5 | 1.5127 | 0.00686 | -0.2998 | 220.5102
2 | 1.5649 | 0.00702 | -0.2991 | 222.9202
2.5 | 1.6057 | 0.00729 | -0.2962 | 220.2606
3 | 1.6498 | 0.00751 | -0.2939 | 219.6804
3.5 | 1.6919 | 0.00785 | -0.2914 | 215.5287
4 | 1.7311 | 0.00826 | -0.2883 | 209.5763
4.5 | 1.7745 | 0.00861 | -0.2862 | 206.0976
5 | 1.8115 | 0.00916 | -0.2829 | 197.762
5.5 | 1.8479 | 0.00976 | -0.2797 | 189.334
6 | 1.8875 | 0.01032 | -0.2771 | 182.8973
6.5 | 1.9202 | 0.01113 | -0.2734 | 172.5247
7 | 1.9517 | 0.01207 | -0.2696 | 161.6984
7.5 | 1.9829 | 0.01307 | -0.2659 | 151.7138
8 | 2.0135 | 0.01416 | -0.2622 | 142.1963
8.5 | 2.0437 | 0.01536 | -0.2587 | 133.0534
9 | 2.0678 | 0.01691 | -0.2544 | 122.2827
9.5 | 2.0893 | 0.01872 | -0.2499 | 111.6079
10 | 2.1116 | 0.02062 | -0.2457 | 102.4054
10.5 | 2.1325 | 0.02273 | -0.2416 | 93.8187
11 | 2.1495 | 0.02524 | -0.2373 | 85.1624
11.5 | 2.1649 | 0.028 | -0.233 | 77.3179
12 | 2.1799 | 0.03099 | -0.229 | 70.342
12.5 | 2.1981 | 0.03388 | -0.2257 | 64.879

## 107. Re 10M Mach 0.10 (1)
BIGFOIL.COM POLAR EXPORT
Joukowsky 18.00% thick 10.00% camber
Joukowsky 18.00% thick 10.00% camber |  |  |  | Cl Max: | 2.847 | at alpha= | 16.5 | deg
JavaFoil+Calcfoil stall+Eppler ext transition |  |  |  | L/D Max: | 173.972 | at alpha= | -0.5 | deg
Re: | 10000000 |  |  | Cd Min: | 0.00627 | at alpha= | -6 | deg
Mach: | 0.1 |  |  | Cl=0 at alpha= | -11.7212 | deg
|  |  |  | @ Cl=0.1, Cd= | 0.033131
|  |  |  | @ Cl=0.4, Cd= | 0.018304
|  |  |  | @ Cl=0.6, Cd= | 0.011566
alpha (deg) | Cl | Cd | Cm | Cl/Cd
-20 | -0.636 | 0.12058 | -0.19 | -5.277
-19.5 | -0.613 | 0.11453 | -0.191 | -5.351
-19 | -0.587 | 0.10826 | -0.193 | -5.425
-18.5 | -0.56 | 0.10257 | -0.195 | -5.457
-18 | -0.53 | 0.09674 | -0.197 | -5.479
-17.5 | -0.498 | 0.09139 | -0.198 | -5.453
-17 | -0.465 | 0.08604 | -0.2 | -5.4
-16.5 | -0.429 | 0.08049 | -0.203 | -5.331
-16 | -0.391 | 0.07565 | -0.205 | -5.173
-15.5 | -0.352 | 0.07079 | -0.207 | -4.971
-15 | -0.311 | 0.06609 | -0.209 | -4.7
-14.5 | -0.267 | 0.06177 | -0.211 | -4.33
-14 | -0.223 | 0.05721 | -0.214 | -3.894
-13.5 | -0.176 | 0.05314 | -0.216 | -3.32
-13 | -0.129 | 0.04907 | -0.219 | -2.622
-12.5 | -0.08 | 0.04499 | -0.222 | -1.769
-12 | -0.029 | 0.04141 | -0.224 | -0.703
-11.5 | 0.023 | 0.03791 | -0.227 | 0.596
-11 | 0.076 | 0.0345 | -0.23 | 2.19
-10.5 | 0.13 | 0.03142 | -0.233 | 4.126
-10 | 0.185 | 0.02822 | -0.236 | 6.558
-9.5 | 0.242 | 0.02531 | -0.24 | 9.544
-9 | 0.299 | 0.02261 | -0.243 | 13.24
-8.5 | 0.358 | 0.02006 | -0.247 | 17.865
-8 | 0.419 | 0.01751 | -0.252 | 23.947
-7.5 | 0.482 | 0.01537 | -0.256 | 31.354
-7 | 0.548 | 0.01309 | -0.262 | 41.863
-6.5 | 0.62 | 0.01098 | -0.271 | 56.509
-6 | 0.723 | 0.00627 | -0.29 | 115.207
-5.5 | 0.787 | 0.00649 | -0.29 | 121.184
-5 | 0.851 | 0.00673 | -0.29 | 126.425
-4.5 | 0.915 | 0.00701 | -0.291 | 130.675
-4 | 0.984 | 0.00775 | -0.291 | 126.922
-3.5 | 1.047 | 0.00806 | -0.291 | 129.986
-3 | 1.111 | 0.00842 | -0.291 | 131.837
-2.5 | 1.174 | 0.00876 | -0.291 | 133.939
-2 | 1.237 | 0.0082 | -0.291 | 150.833
-1.5 | 1.3 | 0.00806 | -0.291 | 161.177
-1 | 1.363 | 0.00834 | -0.291 | 163.365
-0.5 | 1.425 | 0.00819 | -0.291 | 173.972
0 | 1.482 | 0.0093 | -0.291 | 159.303
0.5 | 1.526 | 0.00962 | -0.291 | 158.6
1 | 1.585 | 0.00997 | -0.291 | 159.007
1.5 | 1.644 | 0.01033 | -0.291 | 159.116
2 | 1.702 | 0.01074 | -0.291 | 158.507
2.5 | 1.76 | 0.01111 | -0.29 | 158.374
3 | 1.817 | 0.0115 | -0.29 | 158.034
3.5 | 1.874 | 0.01171 | -0.29 | 159.971
4 | 1.93 | 0.01219 | -0.29 | 158.287
4.5 | 1.986 | 0.01269 | -0.289 | 156.48
5 | 2.041 | 0.01323 | -0.289 | 154.313
5.5 | 2.095 | 0.01383 | -0.289 | 151.525
6 | 2.149 | 0.01444 | -0.288 | 148.887
6.5 | 2.202 | 0.0151 | -0.288 | 145.787
7 | 2.254 | 0.01582 | -0.288 | 142.447
7.5 | 2.305 | 0.01662 | -0.287 | 138.75
8 | 2.355 | 0.01743 | -0.287 | 135.141
8.5 | 2.404 | 0.01828 | -0.286 | 131.497
9 | 2.452 | 0.01924 | -0.286 | 127.404
9.5 | 2.497 | 0.02027 | -0.285 | 123.234
10 | 2.541 | 0.02135 | -0.285 | 119.017
10.5 | 2.582 | 0.02255 | -0.284 | 114.519
11 | 2.621 | 0.0238 | -0.283 | 110.106
11.5 | 2.657 | 0.02514 | -0.283 | 105.674
12 | 2.69 | 0.02637 | -0.282 | 102.01
12.5 | 2.721 | 0.02783 | -0.281 | 97.768
13 | 2.744 | 0.03132 | -0.28 | 87.628
13.5 | 2.772 | 0.03087 | -0.28 | 89.81
14 | 2.794 | 0.03243 | -0.279 | 86.144
14.5 | 2.811 | 0.03406 | -0.278 | 82.531
15 | 2.826 | 0.03579 | -0.277 | 78.947
15.5 | 2.837 | 0.03751 | -0.277 | 75.622
16 | 2.843 | 0.03931 | -0.276 | 72.328
16.5 | 2.847 | 0.04123 | -0.275 | 69.05
17 | 2.847 | 0.04321 | -0.274 | 65.893
17.5 | 2.842 | 0.04525 | -0.273 | 62.807
18 | 2.834 | 0.04741 | -0.272 | 59.778
18.5 | 2.823 | 0.0497 | -0.271 | 56.795
19 | 2.807 | 0.0521 | -0.27 | 53.87
19.5 | 2.787 | 0.05464 | -0.269 | 51.009
20 | 2.764 | 0.05719 | -0.268 | 48.337

## 108. Re 10M Mach 0.10 (2)
BIGFOIL.COM POLAR EXPORT
Joukowsky 18.00% thick 10.00% camber
Joukowsky 18.00% thick 10.00% camber |  |  |  | Cl Max: | 2.1987 | at alpha= | 12.5 | deg
XFOIL ncrit=9 |  |  |  | L/D Max: | 221.879 | at alpha= | 2 | deg
Re: | 10000000 |  |  | Cd Min: | 0.11767 | at alpha= | -20 | deg
Mach: | 0.1 |  |  | Cl=0 at alpha= | -11.1959 | deg
|  |  |  | @ Cl=0.1, Cd= | 0.007137
|  |  |  | @ Cl=0.4, Cd= | 0.0062061
|  |  |  | @ Cl=0.6, Cd= | 0.0059128
alpha (deg) | Cl | Cd | Cm | Cl/Cd
-20 | -0.2501 | 0.11767 | -0.1519 | -2.1254
-19.5 | -0.2451 | 0.11096 | -0.157 | -2.2089
-19 | -0.2595 | 0.10109 | -0.1648 | -2.567
-18.5 | -0.2694 | 0.09237 | -0.1719 | -2.9165
-18 | -0.2884 | 0.08234 | -0.1809 | -3.5026
-17 | -0.2609 | 0.06128 | -0.2146 | -4.2575
-16.5 | -0.3166 | 0.04799 | -0.229 | -6.5972
-16 | -0.3818 | 0.03737 | -0.237 | -10.2168
-15.5 | -0.5426 | 0.01838 | -0.2548 | -29.5212
-15 | -0.4818 | 0.01198 | -0.2707 | -40.217
-14.5 | -0.4184 | 0.01094 | -0.2739 | -38.245
-14 | -0.3554 | 0.01026 | -0.276 | -34.6394
-13.5 | -0.2923 | 0.00957 | -0.2782 | -30.5434
-13 | -0.2282 | 0.00893 | -0.2802 | -25.5543
-12.5 | -0.1653 | 0.00852 | -0.2817 | -19.4014
-12 | -0.102 | 0.00815 | -0.2832 | -12.5153
-11.5 | -0.0382 | 0.00773 | -0.2848 | -4.9418
-11 | 0.0246 | 0.00745 | -0.286 | 3.302
-10.5 | 0.0881 | 0.00719 | -0.2873 | 12.2531
-10 | 0.151 | 0.00691 | -0.2886 | 21.8524
-9.5 | 0.2141 | 0.00671 | -0.2897 | 31.9076
-9 | 0.277 | 0.00652 | -0.2909 | 42.4847
-8.5 | 0.3395 | 0.00636 | -0.2919 | 53.3805
-8 | 0.4024 | 0.0062 | -0.2931 | 64.9032
-7.5 | 0.4641 | 0.00611 | -0.294 | 75.9574
-7 | 0.5268 | 0.00598 | -0.2951 | 88.0936
-6.5 | 0.5881 | 0.00593 | -0.2959 | 99.1737
-6 | 0.6503 | 0.00584 | -0.2969 | 111.3527
-5.5 | 0.7113 | 0.00582 | -0.2976 | 122.2165
-5 | 0.7726 | 0.00578 | -0.2985 | 133.6678
-4.5 | 0.8335 | 0.00576 | -0.2992 | 144.7049
-4 | 0.8937 | 0.00577 | -0.2999 | 154.8873
-3.5 | 0.954 | 0.00578 | -0.3005 | 165.0519
-3 | 1.0132 | 0.00584 | -0.301 | 173.4932
-2.5 | 1.0729 | 0.00586 | -0.3016 | 183.0887
-2 | 1.1311 | 0.00595 | -0.3019 | 190.1008
-1.5 | 1.1898 | 0.00601 | -0.3023 | 197.97
-1 | 1.2468 | 0.00613 | -0.3024 | 203.3931
-0.5 | 1.3038 | 0.00624 | -0.3025 | 208.9423
0 | 1.3596 | 0.00638 | -0.3024 | 213.1034
0.5 | 1.4144 | 0.00654 | -0.3021 | 216.2691
1 | 1.4689 | 0.00668 | -0.3018 | 219.8952
1.5 | 1.5199 | 0.00691 | -0.3008 | 219.9566
2 | 1.5709 | 0.00708 | -0.2998 | 221.8785
2.5 | 1.6096 | 0.00736 | -0.2963 | 218.6957
3 | 1.6549 | 0.00759 | -0.2942 | 218.0369
3.5 | 1.6966 | 0.00796 | -0.2915 | 213.1407
4 | 1.7374 | 0.00838 | -0.2887 | 207.327
4.5 | 1.7795 | 0.00877 | -0.2862 | 202.9076
5 | 1.8184 | 0.00931 | -0.2833 | 195.3169
5.5 | 1.8544 | 0.00995 | -0.2798 | 186.3719
6 | 1.8935 | 0.01055 | -0.2771 | 179.4787
6.5 | 1.9275 | 0.01137 | -0.2735 | 169.5251
7 | 1.9569 | 0.01241 | -0.2693 | 157.6873
7.5 | 1.9909 | 0.01338 | -0.266 | 148.7967
8 | 2.021 | 0.01453 | -0.2623 | 139.0915
8.5 | 2.0479 | 0.01592 | -0.2581 | 128.6369
9 | 2.0758 | 0.01737 | -0.2543 | 119.5049
9.5 | 2.0968 | 0.01927 | -0.2498 | 108.8116
10 | 2.1165 | 0.0214 | -0.2452 | 98.9019
10.5 | 2.1356 | 0.02372 | -0.2409 | 90.0337
11 | 2.1568 | 0.02604 | -0.237 | 82.8264
11.5 | 2.1718 | 0.02892 | -0.2327 | 75.0968
12 | 2.1857 | 0.0321 | -0.2286 | 68.0903
12.5 | 2.1987 | 0.03553 | -0.2247 | 61.8829

## 109. Re 10M Mach 0.25 (1)
BIGFOIL.COM POLAR EXPORT
Joukowsky 18.00% thick 10.00% camber
Joukowsky 18.00% thick 10.00% camber |  |  |  | Cl Max: | 2.81 | at alpha= | 15 | deg
JavaFoil+Calcfoil stall+Eppler ext transition |  |  |  | L/D Max: | 166.897 | at alpha= | -1.5 | deg
Re: | 10000000 |  |  | Cd Min: | 0.00666 | at alpha= | -5.5 | deg
Mach: | 0.25 |  |  | Cl=0 at alpha= | -11.7212 | deg
|  |  |  | @ Cl=0.1, Cd= | 0.03638
|  |  |  | @ Cl=0.4, Cd= | 0.021008
|  |  |  | @ Cl=0.6, Cd= | 0.013915
alpha (deg) | Cl | Cd | Cm | Cl/Cd
-20 | -0.547 | 0.13442 | -0.186 | -4.066
-19.5 | -0.537 | 0.12721 | -0.188 | -4.221
-19 | -0.524 | 0.12017 | -0.19 | -4.359
-18.5 | -0.507 | 0.11359 | -0.192 | -4.467
-18 | -0.487 | 0.1071 | -0.194 | -4.552
-17.5 | -0.464 | 0.10064 | -0.196 | -4.615
-17 | -0.438 | 0.09449 | -0.199 | -4.637
-16.5 | -0.409 | 0.08853 | -0.201 | -4.618
-16 | -0.376 | 0.08302 | -0.203 | -4.535
-15.5 | -0.341 | 0.07726 | -0.206 | -4.419
-15 | -0.304 | 0.07233 | -0.208 | -4.196
-14.5 | -0.263 | 0.06733 | -0.211 | -3.908
-14 | -0.22 | 0.06255 | -0.213 | -3.522
-13.5 | -0.175 | 0.0578 | -0.216 | -3.033
-13 | -0.128 | 0.05354 | -0.219 | -2.398
-12.5 | -0.08 | 0.04921 | -0.222 | -1.619
-12 | -0.029 | 0.04519 | -0.225 | -0.647
-11.5 | 0.023 | 0.04142 | -0.228 | 0.549
-11 | 0.076 | 0.03789 | -0.231 | 2.012
-10.5 | 0.131 | 0.03443 | -0.235 | 3.807
-10 | 0.187 | 0.03124 | -0.238 | 5.994
-9.5 | 0.245 | 0.02804 | -0.242 | 8.726
-9 | 0.303 | 0.02534 | -0.245 | 11.968
-8.5 | 0.363 | 0.0225 | -0.249 | 16.153
-8 | 0.425 | 0.02 | -0.253 | 21.244
-7.5 | 0.488 | 0.01782 | -0.258 | 27.388
-7 | 0.554 | 0.01539 | -0.263 | 35.98
-6.5 | 0.622 | 0.01321 | -0.269 | 47.081
-6 | 0.698 | 0.01124 | -0.278 | 62.048
-5.5 | 0.808 | 0.00666 | -0.298 | 121.305
-5 | 0.874 | 0.00693 | -0.298 | 126.208
-4.5 | 0.94 | 0.00721 | -0.299 | 130.455
-4 | 1.011 | 0.00801 | -0.299 | 126.247
-3.5 | 1.076 | 0.00836 | -0.299 | 128.712
-3 | 1.141 | 0.00878 | -0.299 | 130.014
-2.5 | 1.206 | 0.00825 | -0.299 | 146.294
-2 | 1.271 | 0.0081 | -0.299 | 156.969
-1.5 | 1.336 | 0.008 | -0.299 | 166.897
-1 | 1.4 | 0.00902 | -0.299 | 155.185
-0.5 | 1.465 | 0.00934 | -0.299 | 156.891
0 | 1.521 | 0.00969 | -0.299 | 156.913
0.5 | 1.564 | 0.01004 | -0.299 | 155.808
1 | 1.625 | 0.01042 | -0.299 | 155.914
1.5 | 1.685 | 0.01082 | -0.298 | 155.682
2 | 1.744 | 0.01123 | -0.298 | 155.31
2.5 | 1.803 | 0.01168 | -0.298 | 154.354
3 | 1.862 | 0.01191 | -0.298 | 156.306
3.5 | 1.919 | 0.0124 | -0.298 | 154.837
4 | 1.977 | 0.01293 | -0.297 | 152.848
4.5 | 2.033 | 0.01348 | -0.297 | 150.795
5 | 2.089 | 0.01412 | -0.297 | 147.99
5.5 | 2.144 | 0.01478 | -0.296 | 145.054
6 | 2.198 | 0.01548 | -0.296 | 142.014
6.5 | 2.252 | 0.01625 | -0.295 | 138.591
7 | 2.304 | 0.01706 | -0.295 | 135.07
7.5 | 2.355 | 0.01796 | -0.295 | 131.118
8 | 2.405 | 0.01891 | -0.294 | 127.23
8.5 | 2.454 | 0.0199 | -0.293 | 123.32
9 | 2.501 | 0.02102 | -0.293 | 118.975
9.5 | 2.545 | 0.02222 | -0.292 | 114.562
10 | 2.588 | 0.02355 | -0.292 | 109.899
10.5 | 2.627 | 0.02495 | -0.291 | 105.285
11 | 2.663 | 0.02647 | -0.29 | 100.576
11.5 | 2.695 | 0.02804 | -0.29 | 96.11
12 | 2.724 | 0.02955 | -0.289 | 92.186
12.5 | 2.749 | 0.03132 | -0.288 | 87.779
13 | 2.771 | 0.03317 | -0.287 | 83.528
13.5 | 2.788 | 0.03501 | -0.286 | 79.63
14 | 2.8 | 0.03698 | -0.285 | 75.717
14.5 | 2.808 | 0.03901 | -0.285 | 71.985
15 | 2.81 | 0.04112 | -0.284 | 68.348
15.5 | 2.808 | 0.04333 | -0.283 | 64.815
16 | 2.8 | 0.04567 | -0.282 | 61.31
16.5 | 2.786 | 0.04813 | -0.281 | 57.89
17 | 2.767 | 0.05074 | -0.28 | 54.541
17.5 | 2.741 | 0.05351 | -0.279 | 51.225
18 | 2.709 | 0.05642 | -0.278 | 48.027
18.5 | 2.673 | 0.05956 | -0.277 | 44.873
19 | 2.629 | 0.06277 | -0.275 | 41.879
19.5 | 2.579 | 0.06634 | -0.274 | 38.871
20 | 2.523 | 0.07013 | -0.273 | 35.979

## 110. Re 10M Mach 0.25 (2)
BIGFOIL.COM POLAR EXPORT
Joukowsky 18.00% thick 10.00% camber
Joukowsky 18.00% thick 10.00% camber |  |  |  | Cl Max: | 2.2557 | at alpha= | 15 | deg
XFOIL ncrit=9 |  |  |  | L/D Max: | 216.45 | at alpha= | 1 | deg
Re: | 10000000 |  |  | Cd Min: | 0.13898 | at alpha= | 20 | deg
Mach: | 0.25 |  |  | Cl=0 at alpha= | -11.0022 | deg
|  |  |  | @ Cl=0.1, Cd= | 0.0075593
|  |  |  | @ Cl=0.4, Cd= | 0.0064598
|  |  |  | @ Cl=0.6, Cd= | 0.0060995
alpha (deg) | Cl | Cd | Cm | Cl/Cd
-19 | -0.1497 | 0.11757 | -0.1636 | -1.2733
-18.5 | -0.1345 | 0.11194 | -0.1682 | -1.2015
-18 | -0.1292 | 0.10452 | -0.1746 | -1.2361
-17.5 | -0.1349 | 0.09629 | -0.1811 | -1.401
-16.5 | -0.1046 | 0.07731 | -0.208 | -1.353
-16 | -0.1002 | 0.06994 | -0.2162 | -1.4327
-15.5 | -0.1263 | 0.05943 | -0.2279 | -2.1252
-15 | -0.1622 | 0.04995 | -0.2368 | -3.2472
-14.5 | -0.2269 | 0.03962 | -0.245 | -5.7269
-14 | -0.3504 | 0.028 | -0.2504 | -12.5143
-13.5 | -0.3477 | 0.01214 | -0.2839 | -28.6409
-13 | -0.2767 | 0.01081 | -0.2877 | -25.5967
-12.5 | -0.2071 | 0.00987 | -0.2902 | -20.9828
-12 | -0.1366 | 0.00907 | -0.2925 | -15.0606
-11.5 | -0.0683 | 0.00859 | -0.2939 | -7.9511
-11 | 0.0003 | 0.00813 | -0.2952 | 0.0369
-10.5 | 0.069 | 0.00768 | -0.2967 | 8.9844
-10 | 0.1358 | 0.00742 | -0.2976 | 18.3019
-9.5 | 0.2041 | 0.00707 | -0.299 | 28.8685
-9 | 0.2704 | 0.00686 | -0.2999 | 39.4169
-8.5 | 0.3374 | 0.00663 | -0.301 | 50.8899
-8 | 0.4036 | 0.00645 | -0.3019 | 62.5736
-7.5 | 0.4693 | 0.00631 | -0.3028 | 74.374
-7 | 0.535 | 0.00618 | -0.3038 | 86.5696
-6.5 | 0.5996 | 0.0061 | -0.3046 | 98.2951
-6 | 0.6648 | 0.00601 | -0.3054 | 110.6156
-5.5 | 0.7283 | 0.00598 | -0.3061 | 121.7893
-5 | 0.793 | 0.0059 | -0.307 | 134.4068
-4.5 | 0.8554 | 0.00594 | -0.3075 | 144.0067
-4 | 0.9191 | 0.00591 | -0.3082 | 155.5161
-3.5 | 0.9807 | 0.00595 | -0.3086 | 164.8235
-3 | 1.0433 | 0.00596 | -0.3092 | 175.0503
-2.5 | 1.1037 | 0.00605 | -0.3094 | 182.4298
-2 | 1.1649 | 0.0061 | -0.3098 | 190.9672
-1.5 | 1.2237 | 0.00623 | -0.3097 | 196.4205
-1 | 1.2835 | 0.00631 | -0.3099 | 203.4073
-0.5 | 1.3401 | 0.00648 | -0.3094 | 206.8056
0 | 1.398 | 0.00658 | -0.3092 | 212.462
0.5 | 1.4508 | 0.00681 | -0.308 | 213.0396
1 | 1.5 | 0.00693 | -0.306 | 216.4502
1.5 | 1.5427 | 0.00724 | -0.3028 | 213.0801
2 | 1.5932 | 0.00745 | -0.3012 | 213.8523
2.5 | 1.6367 | 0.00783 | -0.2983 | 209.0294
3 | 1.6825 | 0.0082 | -0.2959 | 205.1829
3.5 | 1.7271 | 0.00862 | -0.2933 | 200.3596
4 | 1.7667 | 0.00921 | -0.2899 | 191.8241
4.5 | 1.8117 | 0.0097 | -0.2875 | 186.7732
5 | 1.849 | 0.01044 | -0.2839 | 177.1073
5.5 | 1.8885 | 0.01121 | -0.2807 | 168.4657
6 | 1.9261 | 0.01205 | -0.2773 | 159.8423
6.5 | 1.9602 | 0.01312 | -0.2734 | 149.4055
7 | 1.9928 | 0.01433 | -0.2695 | 139.0649
7.5 | 2.0246 | 0.01564 | -0.2655 | 129.4501
8 | 2.0564 | 0.01705 | -0.2617 | 120.61
8.5 | 2.0844 | 0.01875 | -0.2575 | 111.168
9 | 2.1066 | 0.0209 | -0.2527 | 100.7943
9.5 | 2.1276 | 0.02328 | -0.2481 | 91.3918
10 | 2.1496 | 0.02574 | -0.2438 | 83.512
10.5 | 2.1711 | 0.02835 | -0.2396 | 76.582
11 | 2.1884 | 0.03144 | -0.2353 | 69.6056
11.5 | 2.2029 | 0.03492 | -0.231 | 63.0842
12 | 2.2153 | 0.03876 | -0.2267 | 57.1543
12.5 | 2.226 | 0.04295 | -0.2227 | 51.8277
13 | 2.2358 | 0.04757 | -0.2192 | 47.0002
14 | 2.2518 | 0.05722 | -0.2124 | 39.3534
14.5 | 2.255 | 0.06287 | -0.2091 | 35.8677
15 | 2.2557 | 0.06898 | -0.2061 | 32.7008
15.5 | 2.2552 | 0.07544 | -0.2034 | 29.894
16 | 2.2535 | 0.08219 | -0.201 | 27.4182
16.5 | 2.2508 | 0.08923 | -0.199 | 25.2247
17 | 2.2473 | 0.09643 | -0.1973 | 23.305
17.5 | 2.2445 | 0.10365 | -0.196 | 21.6546
18 | 2.2401 | 0.11109 | -0.1951 | 20.1647
18.5 | 2.2363 | 0.11841 | -0.1946 | 18.8861
19 | 2.2338 | 0.12553 | -0.1944 | 17.7949
19.5 | 2.2355 | 0.13195 | -0.1944 | 16.942
20 | 2.2325 | 0.13898 | -0.1948 | 16.0635

## 111. Re 10M Mach 0.50 (1)
BIGFOIL.COM POLAR EXPORT
Joukowsky 18.00% thick 10.00% camber
Joukowsky 18.00% thick 10.00% camber |  |  |  | Cl Max: | 2.686 | at alpha= | 10 | deg
JavaFoil+Calcfoil stall+Eppler ext transition |  |  |  | L/D Max: | 145.265 | at alpha= | -0.5 | deg
Re: | 10000000 |  |  | Cd Min: | 0.00887 | at alpha= | -3.5 | deg
Mach: | 0.5 |  |  | Cl=0 at alpha= | -11.75 | deg
|  |  |  | @ Cl=0.1, Cd= | 0.053894
|  |  |  | @ Cl=0.4, Cd= | 0.032069
|  |  |  | @ Cl=0.6, Cd= | 0.023603
alpha (deg) | Cl | Cd | Cm | Cl/Cd
-20 | -0.505 | 0.15118 | -0.197 | -3.338
-19.5 | -0.475 | 0.14117 | -0.2 | -3.362
-19 | -0.442 | 0.14351 | -0.193 | -3.082
-18.5 | -0.412 | 0.13141 | -0.197 | -3.137
-18 | -0.383 | 0.11858 | -0.202 | -3.229
-17.5 | -0.35 | 0.12608 | -0.191 | -2.777
-17 | -0.319 | 0.11848 | -0.189 | -2.695
-16.5 | -0.29 | 0.10619 | -0.2 | -2.735
-16 | -0.258 | 0.11489 | -0.188 | -2.249
-15.5 | -0.229 | 0.10393 | -0.193 | -2.199
-15 | -0.199 | 0.09302 | -0.203 | -2.142
-14.5 | -0.167 | 0.09996 | -0.187 | -1.675
-14 | -0.138 | 0.08651 | -0.203 | -1.599
-13.5 | -0.107 | 0.09295 | -0.185 | -1.151
-13 | -0.078 | 0.07915 | -0.205 | -0.982
-12.5 | -0.047 | 0.08057 | -0.197 | -0.585
-12 | -0.017 | 0.07857 | -0.196 | -0.217
-11.5 | 0.017 | 0.06687 | -0.212 | 0.259
-11 | 0.069 | 0.0574 | -0.225 | 1.205
-10.5 | 0.127 | 0.05084 | -0.233 | 2.491
-10 | 0.188 | 0.04528 | -0.24 | 4.142
-9.5 | 0.25 | 0.04072 | -0.245 | 6.147
-9 | 0.315 | 0.03636 | -0.251 | 8.665
-8.5 | 0.382 | 0.03295 | -0.257 | 11.58
-8 | 0.449 | 0.02967 | -0.262 | 15.135
-7.5 | 0.518 | 0.02681 | -0.267 | 19.316
-7 | 0.588 | 0.024 | -0.273 | 24.503
-6.5 | 0.659 | 0.02165 | -0.278 | 30.446
-6 | 0.732 | 0.01943 | -0.283 | 37.66
-5.5 | 0.807 | 0.01816 | -0.289 | 44.438
-5 | 0.884 | 0.0153 | -0.294 | 57.752
-4.5 | 0.965 | 0.01342 | -0.301 | 71.89
-4 | 1.065 | 0.01246 | -0.311 | 85.488
-3.5 | 1.203 | 0.00887 | -0.333 | 135.717
-3 | 1.276 | 0.00918 | -0.333 | 139.024
-2.5 | 1.349 | 0.00955 | -0.333 | 141.241
-2 | 1.421 | 0.00995 | -0.333 | 142.77
-1.5 | 1.493 | 0.01038 | -0.333 | 143.924
-1 | 1.566 | 0.01078 | -0.333 | 145.224
-0.5 | 1.638 | 0.01127 | -0.332 | 145.265
0 | 1.692 | 0.01182 | -0.332 | 143.128
0.5 | 1.728 | 0.01237 | -0.332 | 139.7
1 | 1.793 | 0.01294 | -0.332 | 138.584
1.5 | 1.857 | 0.01358 | -0.332 | 136.753
2 | 1.921 | 0.01425 | -0.331 | 134.737
2.5 | 1.983 | 0.01495 | -0.331 | 132.686
3 | 2.045 | 0.01552 | -0.331 | 131.763
3.5 | 2.105 | 0.01636 | -0.33 | 128.709
4 | 2.165 | 0.0173 | -0.33 | 125.121
4.5 | 2.223 | 0.01831 | -0.329 | 121.381
5 | 2.279 | 0.01941 | -0.329 | 117.425
5.5 | 2.334 | 0.02061 | -0.328 | 113.272
6 | 2.388 | 0.02192 | -0.328 | 108.906
6.5 | 2.439 | 0.0234 | -0.327 | 104.2
7 | 2.487 | 0.02503 | -0.326 | 99.369
7.5 | 2.533 | 0.02683 | -0.325 | 94.432
8 | 2.576 | 0.0289 | -0.324 | 89.139
8.5 | 2.614 | 0.03122 | -0.324 | 83.749
9 | 2.647 | 0.03385 | -0.323 | 78.196
9.5 | 2.672 | 0.03692 | -0.321 | 72.365
10 | 2.686 | 0.04036 | -0.32 | 66.549
10.5 | 2.686 | 0.04448 | -0.319 | 60.401
11 | 2.668 | 0.04916 | -0.318 | 54.261
11.5 | 2.622 | 0.05448 | -0.316 | 48.126
12 | 2.533 | 0.06079 | -0.314 | 41.662
12.5 | 2.355 | 0.06929 | -0.312 | 33.982
13 | 1.595 | 0.08242 | -0.309 | 19.349
13.5 | 1.623 | 0.08154 | -0.308 | 19.906
14 | 1.645 | 0.08867 | -0.306 | 18.548
14.5 | 1.652 | 0.10804 | -0.3 | 15.293
15 | 1.65 | 0.13168 | -0.291 | 12.533

## 112. Re 10M Mach 0.50 (2)
BIGFOIL.COM POLAR EXPORT
Joukowsky 18.00% thick 10.00% camber
Joukowsky 18.00% thick 10.00% camber |  |  |  | Cl Max: | 2.2767 | at alpha= | 13 | deg
XFOIL ncrit=9 |  |  |  | L/D Max: | 174.248 | at alpha= | -1.5 | deg
Re: | 10000000 |  |  | Cd Min: | 0.17905 | at alpha= | 18 | deg
Mach: | 0.5 |  |  | Cl=0 at alpha= | -99 | deg
|  |  |  | @ Cl=0.1, Cd= | 0.08989
|  |  |  | @ Cl=0.4, Cd= | 0.0079757
|  |  |  | @ Cl=0.6, Cd= | 0.0071676
alpha (deg) | Cl | Cd | Cm | Cl/Cd
-14.5 | 0.2572 | 0.08989 | -0.2382 | 2.8613
-14 | 0.2675 | 0.08391 | -0.2428 | 3.1879
-13.5 | 0.2726 | 0.07768 | -0.2476 | 3.5093
-13 | 0.2761 | 0.07155 | -0.2524 | 3.8588
-12.5 | 0.2828 | 0.06605 | -0.2565 | 4.2816
-12 | 0.286 | 0.06057 | -0.2605 | 4.7218
-11.5 | 0.2781 | 0.05449 | -0.2649 | 5.1037
-11 | 0.2544 | 0.04791 | -0.2694 | 5.31
-10.5 | 0.2228 | 0.04153 | -0.273 | 5.3648
-10 | 0.1709 | 0.03572 | -0.2727 | 4.7844
-9.5 | 0.089 | 0.02608 | -0.2839 | 3.4126
-9 | 0.1903 | 0.00977 | -0.3357 | 19.478
-8.5 | 0.2841 | 0.00877 | -0.3382 | 32.3945
-8 | 0.3754 | 0.0081 | -0.3396 | 46.3457
-7.5 | 0.4605 | 0.00767 | -0.3402 | 60.0391
-7 | 0.5456 | 0.00731 | -0.3409 | 74.6375
-6.5 | 0.6258 | 0.0071 | -0.341 | 88.1408
-6 | 0.7062 | 0.00689 | -0.3414 | 102.4964
-5.5 | 0.7825 | 0.0068 | -0.3413 | 115.0735
-5 | 0.8579 | 0.00672 | -0.3412 | 127.6637
-4.5 | 0.9307 | 0.00668 | -0.3408 | 139.3263
-4 | 0.994 | 0.00668 | -0.3387 | 148.8024
-3.5 | 1.0574 | 0.00673 | -0.3368 | 157.1174
-3 | 1.1207 | 0.00686 | -0.3351 | 163.3673
-2.5 | 1.1855 | 0.00701 | -0.3337 | 169.1155
-2 | 1.2467 | 0.00727 | -0.3318 | 171.4856
-1.5 | 1.3086 | 0.00751 | -0.33 | 174.2477
-1 | 1.3671 | 0.00788 | -0.3278 | 173.4898
-0.5 | 1.4257 | 0.00825 | -0.3256 | 172.8121
0 | 1.4824 | 0.00873 | -0.3231 | 169.8053
0.5 | 1.5376 | 0.00927 | -0.3205 | 165.8684
1 | 1.5926 | 0.00989 | -0.3178 | 161.0313
1.5 | 1.6438 | 0.01066 | -0.3146 | 154.2026
2 | 1.6957 | 0.01149 | -0.3115 | 147.5805
2.5 | 1.7442 | 0.0125 | -0.308 | 139.536
3 | 1.7946 | 0.01352 | -0.3048 | 132.7367
3.5 | 1.8366 | 0.01495 | -0.3004 | 122.8495
4 | 1.8869 | 0.01614 | -0.2972 | 116.9083
4.5 | 1.9266 | 0.01789 | -0.2928 | 107.6914
5 | 1.9684 | 0.01965 | -0.2886 | 100.173
5.5 | 2.0118 | 0.02144 | -0.2847 | 93.834
6 | 2.043 | 0.024 | -0.2796 | 85.125
6.5 | 2.0816 | 0.0263 | -0.2753 | 79.1483
7 | 2.1147 | 0.02903 | -0.2706 | 72.8453
7.5 | 2.1417 | 0.03226 | -0.2655 | 66.3887
8 | 2.1734 | 0.0354 | -0.261 | 61.3955
8.5 | 2.1978 | 0.03916 | -0.2561 | 56.1236
9 | 2.2147 | 0.04363 | -0.2508 | 50.7609
9.5 | 2.2324 | 0.04824 | -0.2458 | 46.2769
10 | 2.2512 | 0.05298 | -0.2413 | 42.4915
10.5 | 2.2633 | 0.05844 | -0.2366 | 38.7286
11 | 2.2698 | 0.06461 | -0.232 | 35.1308
11.5 | 2.2724 | 0.07132 | -0.2276 | 31.862
12 | 2.2742 | 0.07839 | -0.2237 | 29.0114
12.5 | 2.2748 | 0.08578 | -0.2201 | 26.519
13 | 2.2767 | 0.09328 | -0.2171 | 24.4072
13.5 | 2.2714 | 0.10165 | -0.2145 | 22.3453
14 | 2.2675 | 0.1101 | -0.2126 | 20.5949
14.5 | 2.2638 | 0.11866 | -0.2112 | 19.078
15 | 2.2597 | 0.12753 | -0.2106 | 17.719
15.5 | 2.2594 | 0.137 | -0.2117 | 16.492
16.5 | 2.2516 | 0.15431 | -0.2126 | 14.5914
17.5 | 2.2492 | 0.17113 | -0.2152 | 13.1432
18 | 2.252 | 0.17905 | -0.2168 | 12.5775

## 113. Re 12M Mach 0.00 (1)
BIGFOIL.COM POLAR EXPORT
Joukowsky 18.00% thick 10.00% camber
Joukowsky 18.00% thick 10.00% camber |  |  |  | Cl Max: | 2.858 | at alpha= | 17 | deg
JavaFoil+Calcfoil stall+Eppler ext transition |  |  |  | L/D Max: | 174.88 | at alpha= | -0.5 | deg
Re: | 12000000 |  |  | Cd Min: | 0.00604 | at alpha= | -6.5 | deg
Mach: | 0 |  |  | Cl=0 at alpha= | -11.7212 | deg
|  |  |  | @ Cl=0.1, Cd= | 0.031803
|  |  |  | @ Cl=0.4, Cd= | 0.017272
|  |  |  | @ Cl=0.6, Cd= | 0.009209
alpha (deg) | Cl | Cd | Cm | Cl/Cd
-20 | -0.647 | 0.11717 | -0.191 | -5.523
-19.5 | -0.622 | 0.11127 | -0.193 | -5.591
-19 | -0.595 | 0.10552 | -0.194 | -5.64
-18.5 | -0.566 | 0.09961 | -0.196 | -5.685
-18 | -0.535 | 0.09426 | -0.198 | -5.681
-17.5 | -0.503 | 0.08873 | -0.2 | -5.666
-17 | -0.468 | 0.08375 | -0.201 | -5.589
-16.5 | -0.432 | 0.0784 | -0.203 | -5.506
-16 | -0.393 | 0.07342 | -0.206 | -5.359
-15.5 | -0.353 | 0.06865 | -0.208 | -5.149
-15 | -0.312 | 0.06427 | -0.21 | -4.848
-14.5 | -0.268 | 0.05976 | -0.212 | -4.489
-14 | -0.223 | 0.05554 | -0.214 | -4.019
-13.5 | -0.177 | 0.05152 | -0.217 | -3.429
-13 | -0.129 | 0.04751 | -0.219 | -2.711
-12.5 | -0.08 | 0.04366 | -0.222 | -1.823
-12 | -0.029 | 0.03998 | -0.225 | -0.728
-11.5 | 0.023 | 0.03645 | -0.228 | 0.62
-11 | 0.076 | 0.03319 | -0.231 | 2.276
-10.5 | 0.13 | 0.03007 | -0.234 | 4.312
-10 | 0.185 | 0.02709 | -0.237 | 6.829
-9.5 | 0.242 | 0.02407 | -0.241 | 10.035
-9 | 0.299 | 0.0214 | -0.244 | 13.986
-8.5 | 0.358 | 0.01898 | -0.248 | 18.888
-8 | 0.419 | 0.0165 | -0.253 | 25.412
-7.5 | 0.483 | 0.01408 | -0.258 | 34.313
-7 | 0.55 | 0.01209 | -0.264 | 45.481
-6.5 | 0.655 | 0.00604 | -0.288 | 108.516
-6 | 0.719 | 0.00627 | -0.288 | 114.618
-5.5 | 0.783 | 0.00645 | -0.289 | 121.459
-5 | 0.847 | 0.00669 | -0.289 | 126.681
-4.5 | 0.911 | 0.00696 | -0.289 | 130.949
-4 | 0.979 | 0.00725 | -0.289 | 134.984
-3.5 | 1.042 | 0.00799 | -0.29 | 130.446
-3 | 1.105 | 0.00829 | -0.29 | 133.226
-2.5 | 1.168 | 0.00866 | -0.29 | 134.788
-2 | 1.231 | 0.00908 | -0.29 | 135.59
-1.5 | 1.293 | 0.00838 | -0.29 | 154.284
-1 | 1.356 | 0.00826 | -0.29 | 164.096
-0.5 | 1.418 | 0.00811 | -0.29 | 174.88
0 | 1.475 | 0.00923 | -0.29 | 159.812
0.5 | 1.519 | 0.00954 | -0.29 | 159.148
1 | 1.578 | 0.00987 | -0.29 | 159.813
1.5 | 1.637 | 0.01024 | -0.289 | 159.89
2 | 1.695 | 0.01064 | -0.289 | 159.316
2.5 | 1.752 | 0.01101 | -0.289 | 159.12
3 | 1.81 | 0.01138 | -0.289 | 158.987
3.5 | 1.866 | 0.01179 | -0.289 | 158.258
4 | 1.922 | 0.01206 | -0.288 | 159.348
4.5 | 1.978 | 0.01256 | -0.288 | 157.49
5 | 2.033 | 0.01308 | -0.288 | 155.4
5.5 | 2.087 | 0.01365 | -0.288 | 152.865
6 | 2.141 | 0.01427 | -0.287 | 150.051
6.5 | 2.194 | 0.01492 | -0.287 | 147.077
7 | 2.246 | 0.0156 | -0.286 | 143.942
7.5 | 2.297 | 0.01636 | -0.286 | 140.397
8 | 2.347 | 0.01715 | -0.286 | 136.894
8.5 | 2.396 | 0.018 | -0.285 | 133.096
9 | 2.444 | 0.0189 | -0.285 | 129.301
9.5 | 2.49 | 0.01989 | -0.284 | 125.152
10 | 2.533 | 0.02094 | -0.283 | 120.968
10.5 | 2.575 | 0.02206 | -0.283 | 116.71
11 | 2.614 | 0.02322 | -0.282 | 112.59
11.5 | 2.651 | 0.02444 | -0.282 | 108.45
12 | 2.685 | 0.02551 | -0.281 | 105.243
12.5 | 2.716 | 0.02686 | -0.28 | 101.14
13 | 2.745 | 0.02822 | -0.28 | 97.257
13.5 | 2.77 | 0.0296 | -0.279 | 93.58
14 | 2.793 | 0.03108 | -0.278 | 89.866
14.5 | 2.812 | 0.03255 | -0.277 | 86.397
15 | 2.828 | 0.03409 | -0.277 | 82.969
15.5 | 2.841 | 0.03571 | -0.276 | 79.565
16 | 2.85 | 0.03736 | -0.275 | 76.288
16.5 | 2.856 | 0.03913 | -0.274 | 72.99
17 | 2.858 | 0.04095 | -0.273 | 69.8
17.5 | 2.856 | 0.04281 | -0.272 | 66.719
18 | 2.851 | 0.04483 | -0.271 | 63.607
18.5 | 2.843 | 0.04695 | -0.271 | 60.554
19 | 2.831 | 0.0491 | -0.27 | 57.656
19.5 | 2.815 | 0.05134 | -0.269 | 54.829
20 | 2.796 | 0.05383 | -0.268 | 51.948

## 114. Re 12M Mach 0.00 (2)
BIGFOIL.COM POLAR EXPORT
Joukowsky 18.00% thick 10.00% camber
Joukowsky 18.00% thick 10.00% camber |  |  |  | Cl Max: | 2.2722 | at alpha= | 18.5 | deg
XFOIL ncrit=9 |  |  |  | L/D Max: | 225.833 | at alpha= | 1.5 | deg
Re: | 12000000 |  |  | Cd Min: | 0.11289 | at alpha= | 20 | deg
Mach: | 0 |  |  | Cl=0 at alpha= | -11.2468 | deg
|  |  |  | @ Cl=0.1, Cd= | 0.0068702
|  |  |  | @ Cl=0.4, Cd= | 0.0060538
|  |  |  | @ Cl=0.6, Cd= | 0.0057244
alpha (deg) | Cl | Cd | Cm | Cl/Cd
-20 | -0.2931 | 0.11141 | -0.1534 | -2.6308
-19.5 | -0.2928 | 0.1038 | -0.1597 | -2.8208
-19 | -0.327 | 0.09176 | -0.169 | -3.5636
-18.5 | -0.3578 | 0.08033 | -0.1791 | -4.4541
-17.5 | -0.3325 | 0.0579 | -0.2163 | -5.7427
-17 | -0.3563 | 0.04822 | -0.2274 | -7.3891
-16.5 | -0.4717 | 0.03367 | -0.2374 | -14.0095
-16 | -0.5921 | 0.01644 | -0.2562 | -36.0158
-15.5 | -0.5291 | 0.01169 | -0.2686 | -45.2609
-15 | -0.467 | 0.01062 | -0.2719 | -43.9736
-14.5 | -0.4052 | 0.00993 | -0.2741 | -40.8056
-14 | -0.3438 | 0.00944 | -0.2758 | -36.4195
-13.5 | -0.2812 | 0.00891 | -0.2776 | -31.56
-13 | -0.219 | 0.00841 | -0.2793 | -26.0404
-12.5 | -0.1564 | 0.00802 | -0.2809 | -19.5012
-12 | -0.0942 | 0.00772 | -0.2822 | -12.2021
-11.5 | -0.0319 | 0.0074 | -0.2836 | -4.3108
-11 | 0.0311 | 0.00708 | -0.2851 | 4.3927
-10.5 | 0.0928 | 0.0069 | -0.2862 | 13.4493
-10 | 0.1556 | 0.00664 | -0.2875 | 23.4337
-9.5 | 0.2178 | 0.00645 | -0.2887 | 33.7674
-9 | 0.2796 | 0.00631 | -0.2897 | 44.3106
-8.5 | 0.3421 | 0.00612 | -0.2909 | 55.8987
-8 | 0.4033 | 0.00605 | -0.2918 | 66.6612
-7.5 | 0.4658 | 0.00589 | -0.293 | 79.0832
-7 | 0.5266 | 0.00585 | -0.2938 | 90.0171
-6.5 | 0.5886 | 0.00573 | -0.2949 | 102.7225
-6 | 0.6493 | 0.0057 | -0.2957 | 113.9123
-5.5 | 0.7104 | 0.00566 | -0.2966 | 125.5124
-5 | 0.7711 | 0.00563 | -0.2974 | 136.9627
-4.5 | 0.8313 | 0.00563 | -0.2981 | 147.6554
-4 | 0.8914 | 0.00563 | -0.2989 | 158.3304
-3.5 | 0.9509 | 0.00566 | -0.2995 | 168.0035
-3 | 1.0105 | 0.00568 | -0.3001 | 177.9049
-2.5 | 1.0691 | 0.00575 | -0.3006 | 185.9304
-2 | 1.1278 | 0.00581 | -0.301 | 194.1136
-1.5 | 1.1854 | 0.0059 | -0.3013 | 200.9153
-1 | 1.2427 | 0.006 | -0.3016 | 207.1167
-0.5 | 1.2995 | 0.00611 | -0.3018 | 212.6841
0 | 1.3549 | 0.00626 | -0.3017 | 216.4377
0.5 | 1.4109 | 0.00637 | -0.3017 | 221.4914
1 | 1.4635 | 0.00659 | -0.3011 | 222.0789
1.5 | 1.5176 | 0.00672 | -0.3008 | 225.8333
2 | 1.5675 | 0.00697 | -0.2997 | 224.8924
2.5 | 1.6146 | 0.00717 | -0.298 | 225.1883
3 | 1.6551 | 0.00741 | -0.295 | 223.3603
3.5 | 1.6947 | 0.00779 | -0.292 | 217.5481
4 | 1.7375 | 0.0081 | -0.2896 | 214.5062
4.5 | 1.7781 | 0.00853 | -0.2869 | 208.4525
5 | 1.8138 | 0.00909 | -0.2834 | 199.538
5.5 | 1.8539 | 0.00958 | -0.2808 | 193.5177
6 | 1.8905 | 0.01021 | -0.2776 | 185.1616
6.5 | 1.9212 | 0.01109 | -0.2736 | 173.2372
7 | 1.955 | 0.01195 | -0.2702 | 163.5983
7.5 | 1.986 | 0.01293 | -0.2664 | 153.5963
8 | 2.0154 | 0.01406 | -0.2626 | 143.3428
8.5 | 2.0448 | 0.01529 | -0.2589 | 133.7345
9 | 2.0681 | 0.01687 | -0.2544 | 122.5904
9.5 | 2.0899 | 0.01866 | -0.25 | 111.9989
10 | 2.1136 | 0.02048 | -0.246 | 103.2031
10.5 | 2.1331 | 0.02266 | -0.2417 | 94.135
11 | 2.1499 | 0.02517 | -0.2373 | 85.4152
11.5 | 2.166 | 0.02788 | -0.2331 | 77.6901
12 | 2.1816 | 0.0308 | -0.2292 | 70.8312
12.5 | 2.1993 | 0.03368 | -0.2257 | 65.2999
13 | 2.2139 | 0.03695 | -0.2224 | 59.9161
13.5 | 2.2235 | 0.04084 | -0.2186 | 54.4442
14 | 2.232 | 0.04499 | -0.2151 | 49.611
14.5 | 2.24 | 0.04938 | -0.2118 | 45.3625
15 | 2.25 | 0.05365 | -0.2089 | 41.9385
15.5 | 2.2565 | 0.05848 | -0.206 | 38.5858
16 | 2.2598 | 0.06383 | -0.2033 | 35.4034
16.5 | 2.2625 | 0.06939 | -0.2009 | 32.6056
17 | 2.2637 | 0.07529 | -0.1987 | 30.0664
17.5 | 2.265 | 0.08125 | -0.1968 | 27.8769
18 | 2.2685 | 0.08701 | -0.1953 | 26.0717
18.5 | 2.2722 | 0.09275 | -0.194 | 24.4981
19 | 2.2682 | 0.09962 | -0.1928 | 22.7685
19.5 | 2.2651 | 0.1064 | -0.192 | 21.2885
20 | 2.2637 | 0.11289 | -0.1915 | 20.0523

## 115. Re 12M Mach 0.10 (1)
BIGFOIL.COM POLAR EXPORT
Joukowsky 18.00% thick 10.00% camber
Joukowsky 18.00% thick 10.00% camber |  |  |  | Cl Max: | 2.85 | at alpha= | 16.5 | deg
JavaFoil+Calcfoil stall+Eppler ext transition |  |  |  | L/D Max: | 174.43 | at alpha= | -0.5 | deg
Re: | 12000000 |  |  | Cd Min: | 0.00605 | at alpha= | -6.5 | deg
Mach: | 0.1 |  |  | Cl=0 at alpha= | -11.7212 | deg
|  |  |  | @ Cl=0.1, Cd= | 0.032419
|  |  |  | @ Cl=0.4, Cd= | 0.01776
|  |  |  | @ Cl=0.6, Cd= | 0.0095139
alpha (deg) | Cl | Cd | Cm | Cl/Cd
-20 | -0.637 | 0.11909 | -0.191 | -5.347
-19.5 | -0.613 | 0.11307 | -0.192 | -5.425
-19 | -0.588 | 0.10719 | -0.194 | -5.484
-18.5 | -0.56 | 0.10149 | -0.195 | -5.519
-18 | -0.531 | 0.09571 | -0.197 | -5.543
-17.5 | -0.499 | 0.09037 | -0.199 | -5.52
-17 | -0.465 | 0.08502 | -0.201 | -5.47
-16.5 | -0.429 | 0.07981 | -0.203 | -5.38
-16 | -0.392 | 0.07478 | -0.205 | -5.238
-15.5 | -0.352 | 0.06991 | -0.208 | -5.038
-15 | -0.311 | 0.06521 | -0.21 | -4.768
-14.5 | -0.268 | 0.06063 | -0.212 | -4.419
-14 | -0.223 | 0.05636 | -0.214 | -3.958
-13.5 | -0.177 | 0.0523 | -0.217 | -3.378
-13 | -0.129 | 0.04838 | -0.219 | -2.663
-12.5 | -0.08 | 0.04432 | -0.222 | -1.798
-12 | -0.029 | 0.0406 | -0.225 | -0.718
-11.5 | 0.023 | 0.03725 | -0.228 | 0.608
-11 | 0.076 | 0.03389 | -0.231 | 2.233
-10.5 | 0.13 | 0.03058 | -0.234 | 4.249
-10 | 0.185 | 0.02758 | -0.237 | 6.722
-9.5 | 0.242 | 0.02467 | -0.241 | 9.81
-9 | 0.3 | 0.02197 | -0.245 | 13.656
-8.5 | 0.359 | 0.01942 | -0.249 | 18.503
-8 | 0.42 | 0.01695 | -0.253 | 24.798
-7.5 | 0.484 | 0.01453 | -0.258 | 33.305
-7 | 0.55 | 0.0125 | -0.264 | 44.017
-6.5 | 0.658 | 0.00605 | -0.29 | 108.819
-6 | 0.723 | 0.00629 | -0.29 | 114.883
-5.5 | 0.787 | 0.00649 | -0.29 | 121.28
-5 | 0.851 | 0.00671 | -0.29 | 126.935
-4.5 | 0.915 | 0.00698 | -0.291 | 131.129
-4 | 0.984 | 0.00773 | -0.291 | 127.336
-3.5 | 1.047 | 0.00806 | -0.291 | 129.961
-3 | 1.111 | 0.00838 | -0.291 | 132.551
-2.5 | 1.174 | 0.00872 | -0.291 | 134.638
-2 | 1.237 | 0.00857 | -0.291 | 144.373
-1.5 | 1.3 | 0.00844 | -0.291 | 153.955
-1 | 1.363 | 0.00833 | -0.291 | 163.66
-0.5 | 1.425 | 0.00817 | -0.291 | 174.43
0 | 1.482 | 0.00929 | -0.291 | 159.45
0.5 | 1.526 | 0.00962 | -0.291 | 158.706
1 | 1.585 | 0.00995 | -0.291 | 159.315
1.5 | 1.644 | 0.01033 | -0.291 | 159.222
2 | 1.702 | 0.01072 | -0.291 | 158.742
2.5 | 1.76 | 0.01111 | -0.291 | 158.442
3 | 1.818 | 0.01149 | -0.29 | 158.177
3.5 | 1.875 | 0.0119 | -0.29 | 157.499
4 | 1.931 | 0.01218 | -0.29 | 158.498
4.5 | 1.987 | 0.0127 | -0.29 | 156.471
5 | 2.042 | 0.01322 | -0.289 | 154.397
5.5 | 2.096 | 0.0138 | -0.289 | 151.919
6 | 2.15 | 0.01443 | -0.289 | 148.999
6.5 | 2.203 | 0.01511 | -0.288 | 145.835
7 | 2.255 | 0.01581 | -0.288 | 142.599
7.5 | 2.306 | 0.01658 | -0.287 | 139.138
8 | 2.356 | 0.01739 | -0.287 | 135.542
8.5 | 2.405 | 0.01828 | -0.286 | 131.576
9 | 2.453 | 0.0192 | -0.286 | 127.765
9.5 | 2.499 | 0.02021 | -0.285 | 123.617
10 | 2.542 | 0.02128 | -0.285 | 119.467
10.5 | 2.584 | 0.02245 | -0.284 | 115.09
11 | 2.622 | 0.02362 | -0.284 | 111.004
11.5 | 2.658 | 0.02489 | -0.283 | 106.794
12 | 2.692 | 0.02601 | -0.282 | 103.475
12.5 | 2.723 | 0.02738 | -0.281 | 99.43
13 | 2.747 | 0.03042 | -0.28 | 90.312
13.5 | 2.775 | 0.03027 | -0.28 | 91.661
14 | 2.796 | 0.03178 | -0.279 | 87.985
14.5 | 2.814 | 0.03333 | -0.278 | 84.421
15 | 2.829 | 0.03492 | -0.278 | 80.995
15.5 | 2.84 | 0.03658 | -0.277 | 77.631
16 | 2.847 | 0.03834 | -0.276 | 74.24
16.5 | 2.85 | 0.04016 | -0.275 | 70.962
17 | 2.85 | 0.04206 | -0.274 | 67.765
17.5 | 2.845 | 0.04405 | -0.273 | 64.593
18 | 2.837 | 0.04608 | -0.272 | 61.575
18.5 | 2.826 | 0.0483 | -0.272 | 58.502
19 | 2.81 | 0.05063 | -0.271 | 55.503
19.5 | 2.791 | 0.05309 | -0.27 | 52.563
20 | 2.768 | 0.0556 | -0.269 | 49.777

## 116. Re 12M Mach 0.10 (2)
BIGFOIL.COM POLAR EXPORT
Joukowsky 18.00% thick 10.00% camber
Joukowsky 18.00% thick 10.00% camber |  |  |  | Cl Max: | 2.2138 | at alpha= | 13 | deg
XFOIL ncrit=9 |  |  |  | L/D Max: | 225.303 | at alpha= | 1.5 | deg
Re: | 12000000 |  |  | Cd Min: | 0.03889 | at alpha= | 13 | deg
Mach: | 0.1 |  |  | Cl=0 at alpha= | -99 | deg
|  |  |  | @ Cl=0.1, Cd= | 0.00629
|  |  |  | @ Cl=0.4, Cd= | 0.00629
|  |  |  | @ Cl=0.6, Cd= | 0.00629
alpha (deg) | Cl | Cd | Cm | Cl/Cd
0 | 1.3623 | 0.00629 | -0.303 | 216.5819
0.5 | 1.4186 | 0.0064 | -0.303 | 221.6562
1 | 1.4711 | 0.00663 | -0.3023 | 221.8854
1.5 | 1.5253 | 0.00677 | -0.3019 | 225.3028
2 | 1.5749 | 0.00702 | -0.3006 | 224.3447
2.5 | 1.6179 | 0.00721 | -0.298 | 224.3967
3 | 1.6597 | 0.00749 | -0.2952 | 221.5888
3.5 | 1.7002 | 0.00789 | -0.2923 | 215.488
4 | 1.7438 | 0.00821 | -0.29 | 212.3995
4.5 | 1.7828 | 0.00868 | -0.2869 | 205.3917
5 | 1.821 | 0.00923 | -0.2838 | 197.2914
5.5 | 1.8599 | 0.00976 | -0.2809 | 190.5635
6 | 1.8978 | 0.01041 | -0.2779 | 182.3055
6.5 | 1.9284 | 0.01133 | -0.2737 | 170.203
7 | 1.9596 | 0.01229 | -0.2698 | 159.4467
7.5 | 1.9944 | 0.01321 | -0.2666 | 150.9765
8 | 2.0231 | 0.01441 | -0.2626 | 140.3956
8.5 | 2.0492 | 0.01583 | -0.2584 | 129.4504
9 | 2.0763 | 0.01732 | -0.2544 | 119.8788
9.5 | 2.0973 | 0.01922 | -0.2498 | 109.1207
10 | 2.1172 | 0.02133 | -0.2453 | 99.2593
10.5 | 2.1367 | 0.02361 | -0.241 | 90.4998
11 | 2.1574 | 0.02595 | -0.2371 | 83.1368
11.5 | 2.1729 | 0.0288 | -0.2328 | 75.4479
12 | 2.1866 | 0.03197 | -0.2287 | 68.3954
12.5 | 2.1997 | 0.03536 | -0.2247 | 62.2087
13 | 2.2138 | 0.03889 | -0.2213 | 56.9247

## 117. Re 12M Mach 0.25 (1)
BIGFOIL.COM POLAR EXPORT
Joukowsky 18.00% thick 10.00% camber
Joukowsky 18.00% thick 10.00% camber |  |  |  | Cl Max: | 2.813 | at alpha= | 15 | deg
JavaFoil+Calcfoil stall+Eppler ext transition |  |  |  | L/D Max: | 167.384 | at alpha= | -1.5 | deg
Re: | 12000000 |  |  | Cd Min: | 0.00666 | at alpha= | -5.5 | deg
Mach: | 0.25 |  |  | Cl=0 at alpha= | -11.7212 | deg
|  |  |  | @ Cl=0.1, Cd= | 0.035632
|  |  |  | @ Cl=0.4, Cd= | 0.02046
|  |  |  | @ Cl=0.6, Cd= | 0.013351
alpha (deg) | Cl | Cd | Cm | Cl/Cd
-20 | -0.547 | 0.133 | -0.187 | -4.112
-19.5 | -0.537 | 0.12577 | -0.189 | -4.273
-19 | -0.524 | 0.11884 | -0.191 | -4.411
-18.5 | -0.508 | 0.11225 | -0.193 | -4.524
-18 | -0.488 | 0.10586 | -0.195 | -4.609
-17.5 | -0.465 | 0.09969 | -0.197 | -4.662
-17 | -0.438 | 0.09358 | -0.199 | -4.686
-16.5 | -0.409 | 0.08765 | -0.202 | -4.668
-16 | -0.377 | 0.08207 | -0.204 | -4.591
-15.5 | -0.342 | 0.07646 | -0.207 | -4.469
-15 | -0.304 | 0.07127 | -0.209 | -4.263
-14.5 | -0.263 | 0.06631 | -0.212 | -3.974
-14 | -0.221 | 0.06152 | -0.214 | -3.586
-13.5 | -0.176 | 0.05704 | -0.217 | -3.077
-13 | -0.129 | 0.05278 | -0.22 | -2.435
-12.5 | -0.08 | 0.04858 | -0.223 | -1.641
-12 | -0.029 | 0.04462 | -0.226 | -0.656
-11.5 | 0.023 | 0.04067 | -0.229 | 0.56
-11 | 0.076 | 0.03712 | -0.232 | 2.056
-10.5 | 0.131 | 0.03371 | -0.236 | 3.895
-10 | 0.188 | 0.03051 | -0.239 | 6.149
-9.5 | 0.245 | 0.02745 | -0.243 | 8.929
-9 | 0.304 | 0.02465 | -0.247 | 12.334
-8.5 | 0.364 | 0.0219 | -0.25 | 16.629
-8 | 0.426 | 0.01942 | -0.255 | 21.936
-7.5 | 0.489 | 0.01722 | -0.259 | 28.422
-7 | 0.555 | 0.01459 | -0.265 | 38.046
-6.5 | 0.624 | 0.01269 | -0.271 | 49.199
-6 | 0.705 | 0.01048 | -0.281 | 67.293
-5.5 | 0.808 | 0.00666 | -0.298 | 121.384
-5 | 0.874 | 0.0069 | -0.298 | 126.686
-4.5 | 0.94 | 0.00718 | -0.299 | 130.941
-4 | 1.011 | 0.00797 | -0.299 | 126.811
-3.5 | 1.076 | 0.00833 | -0.299 | 129.263
-3 | 1.141 | 0.00873 | -0.299 | 130.779
-2.5 | 1.206 | 0.00822 | -0.299 | 146.744
-2 | 1.271 | 0.00807 | -0.299 | 157.505
-1.5 | 1.336 | 0.00798 | -0.299 | 167.384
-1 | 1.4 | 0.00902 | -0.299 | 155.278
-0.5 | 1.465 | 0.00932 | -0.299 | 157.105
0 | 1.521 | 0.00968 | -0.299 | 157.116
0.5 | 1.565 | 0.01003 | -0.299 | 155.951
1 | 1.625 | 0.0104 | -0.299 | 156.204
1.5 | 1.685 | 0.01081 | -0.298 | 155.851
2 | 1.745 | 0.01123 | -0.298 | 155.357
2.5 | 1.804 | 0.01169 | -0.298 | 154.322
3 | 1.862 | 0.01211 | -0.298 | 153.706
3.5 | 1.92 | 0.01239 | -0.298 | 155.006
4 | 1.977 | 0.01293 | -0.297 | 152.884
4.5 | 2.034 | 0.0135 | -0.297 | 150.708
5 | 2.09 | 0.0141 | -0.297 | 148.235
5.5 | 2.145 | 0.01475 | -0.296 | 145.402
6 | 2.199 | 0.01546 | -0.296 | 142.234
6.5 | 2.253 | 0.01623 | -0.296 | 138.825
7 | 2.305 | 0.01703 | -0.295 | 135.318
7.5 | 2.356 | 0.01791 | -0.295 | 131.556
8 | 2.406 | 0.01887 | -0.294 | 127.539
8.5 | 2.455 | 0.01988 | -0.294 | 123.496
9 | 2.502 | 0.02099 | -0.293 | 119.223
9.5 | 2.547 | 0.02216 | -0.292 | 114.93
10 | 2.589 | 0.02344 | -0.292 | 110.466
10.5 | 2.628 | 0.02481 | -0.291 | 105.924
11 | 2.664 | 0.02625 | -0.29 | 101.482
11.5 | 2.697 | 0.02776 | -0.29 | 97.138
12 | 2.726 | 0.02917 | -0.289 | 93.446
12.5 | 2.752 | 0.03082 | -0.288 | 89.278
13 | 2.773 | 0.03252 | -0.287 | 85.265
13.5 | 2.79 | 0.03432 | -0.287 | 81.306
14 | 2.803 | 0.03615 | -0.286 | 77.528
14.5 | 2.811 | 0.03811 | -0.285 | 73.753
15 | 2.813 | 0.04017 | -0.284 | 70.03
15.5 | 2.812 | 0.04229 | -0.283 | 66.475
16 | 2.803 | 0.04451 | -0.282 | 62.976
16.5 | 2.789 | 0.04694 | -0.281 | 59.428
17 | 2.771 | 0.04942 | -0.28 | 56.057
17.5 | 2.744 | 0.05202 | -0.279 | 52.757
18 | 2.713 | 0.05493 | -0.278 | 49.389
18.5 | 2.676 | 0.05794 | -0.277 | 46.186
19 | 2.632 | 0.06106 | -0.276 | 43.107
19.5 | 2.582 | 0.06449 | -0.275 | 40.035
20 | 2.527 | 0.06819 | -0.273 | 37.052

## 118. Re 12M Mach 0.25 (2)
BIGFOIL.COM POLAR EXPORT
Joukowsky 18.00% thick 10.00% camber
Joukowsky 18.00% thick 10.00% camber |  |  |  | Cl Max: | 2.2618 | at alpha= | 15 | deg
XFOIL ncrit=9 |  |  |  | L/D Max: | 220.526 | at alpha= | 1.5 | deg
Re: | 12000000 |  |  | Cd Min: | 0.13737 | at alpha= | 20 | deg
Mach: | 0.25 |  |  | Cl=0 at alpha= | -11.0234 | deg
|  |  |  | @ Cl=0.1, Cd= | 0.0073059
|  |  |  | @ Cl=0.4, Cd= | 0.0062886
|  |  |  | @ Cl=0.6, Cd= | 0.0059251
alpha (deg) | Cl | Cd | Cm | Cl/Cd
-19 | -0.1635 | 0.11596 | -0.1641 | -1.41
-18.5 | -0.1571 | 0.10887 | -0.17 | -1.443
-18 | -0.1427 | 0.10346 | -0.1744 | -1.3793
-16.5 | -0.1415 | 0.07306 | -0.2115 | -1.9368
-16 | -0.134 | 0.06496 | -0.2225 | -2.0628
-15.5 | -0.1556 | 0.05596 | -0.2318 | -2.7806
-15 | -0.2004 | 0.04611 | -0.241 | -4.3461
-14.5 | -0.2791 | 0.03552 | -0.2483 | -7.8575
-14 | -0.4155 | 0.01808 | -0.269 | -22.9812
-13.5 | -0.343 | 0.01111 | -0.2871 | -30.8731
-13 | -0.2733 | 0.01011 | -0.2898 | -27.0326
-12.5 | -0.2035 | 0.00943 | -0.2916 | -21.5801
-12 | -0.1342 | 0.00872 | -0.2935 | -15.3899
-11.5 | -0.0651 | 0.0082 | -0.295 | -7.939
-11 | 0.0032 | 0.00784 | -0.2962 | 0.40816
-10.5 | 0.071 | 0.00745 | -0.2974 | 9.5302
-10 | 0.1394 | 0.00711 | -0.2986 | 19.6062
-9.5 | 0.2059 | 0.0069 | -0.2995 | 29.8406
-9 | 0.2736 | 0.00662 | -0.3007 | 41.3293
-8.5 | 0.3397 | 0.00647 | -0.3015 | 52.5039
-8 | 0.4062 | 0.00627 | -0.3026 | 64.7847
-7.5 | 0.4721 | 0.00614 | -0.3035 | 76.8893
-7 | 0.5371 | 0.00604 | -0.3043 | 88.9238
-6.5 | 0.6028 | 0.00592 | -0.3053 | 101.8243
-6 | 0.6667 | 0.00589 | -0.3059 | 113.1919
-5.5 | 0.7319 | 0.0058 | -0.3069 | 126.1897
-5 | 0.7948 | 0.00582 | -0.3074 | 136.5636
-4.5 | 0.8591 | 0.00577 | -0.3082 | 148.8908
-4 | 0.9213 | 0.0058 | -0.3087 | 158.8448
-3.5 | 0.9845 | 0.0058 | -0.3094 | 169.7414
-3 | 1.0456 | 0.00588 | -0.3097 | 177.8231
-2.5 | 1.1077 | 0.00591 | -0.3102 | 187.4281
-2 | 1.1674 | 0.00602 | -0.3103 | 193.9203
-1.5 | 1.2284 | 0.00608 | -0.3107 | 202.0395
-1 | 1.2863 | 0.00623 | -0.3105 | 206.4687
-0.5 | 1.3457 | 0.00631 | -0.3105 | 213.2647
0 | 1.4008 | 0.00652 | -0.3098 | 214.8466
0.5 | 1.4579 | 0.00664 | -0.3094 | 219.5633
1 | 1.5052 | 0.00687 | -0.3071 | 219.0975
1.5 | 1.5525 | 0.00704 | -0.3048 | 220.5256
2 | 1.5978 | 0.00735 | -0.3021 | 217.3878
2.5 | 1.6428 | 0.00769 | -0.2995 | 213.6281
3 | 1.6902 | 0.00801 | -0.2974 | 211.0112
3.5 | 1.7301 | 0.00853 | -0.2939 | 202.8253
4 | 1.7768 | 0.00893 | -0.2918 | 198.9698
4.5 | 1.8155 | 0.00957 | -0.2882 | 189.7074
5 | 1.8535 | 0.01028 | -0.2847 | 180.3016
5.5 | 1.8959 | 0.01092 | -0.282 | 173.6172
6 | 1.9295 | 0.0119 | -0.2779 | 162.1429
6.5 | 1.9642 | 0.01295 | -0.2741 | 151.6757
7 | 1.999 | 0.01403 | -0.2704 | 142.4804
7.5 | 2.0296 | 0.01538 | -0.2663 | 131.9636
8 | 2.0609 | 0.01681 | -0.2624 | 122.5996
8.5 | 2.0853 | 0.01868 | -0.2577 | 111.6328
9 | 2.1083 | 0.02077 | -0.253 | 101.507
9.5 | 2.1304 | 0.02306 | -0.2484 | 92.3851
10 | 2.1544 | 0.02537 | -0.2443 | 84.9192
10.5 | 2.1738 | 0.02812 | -0.2399 | 77.3044
11 | 2.1913 | 0.0312 | -0.2356 | 70.234
11.5 | 2.2055 | 0.03468 | -0.2312 | 63.5957
12 | 2.2175 | 0.03853 | -0.2269 | 57.5526
13 | 2.2385 | 0.04709 | -0.2191 | 47.5366
15 | 2.2618 | 0.06835 | -0.2064 | 33.0914
15.5 | 2.2614 | 0.07479 | -0.2037 | 30.2367
16 | 2.2611 | 0.08136 | -0.2013 | 27.7913
16.5 | 2.2595 | 0.08824 | -0.1993 | 25.6063
17 | 2.2564 | 0.09539 | -0.1976 | 23.6545
17.5 | 2.2528 | 0.10269 | -0.1962 | 21.9379
18 | 2.2504 | 0.10986 | -0.1953 | 20.4843
18.5 | 2.247 | 0.1171 | -0.1946 | 19.1887
19 | 2.2503 | 0.12338 | -0.1942 | 18.2388
19.5 | 2.2463 | 0.13065 | -0.1943 | 17.1933
20 | 2.2457 | 0.13737 | -0.1947 | 16.3478

## 119. Re 12M Mach 0.50 (1)
BIGFOIL.COM POLAR EXPORT
Joukowsky 18.00% thick 10.00% camber
Joukowsky 18.00% thick 10.00% camber |  |  |  | Cl Max: | 2.688 | at alpha= | 10 | deg
JavaFoil+Calcfoil stall+Eppler ext transition |  |  |  | L/D Max: | 145.575 | at alpha= | -0.5 | deg
Re: | 12000000 |  |  | Cd Min: | 0.00853 | at alpha= | -4 | deg
Mach: | 0.5 |  |  | Cl=0 at alpha= | -11.75 | deg
|  |  |  | @ Cl=0.1, Cd= | 0.053247
|  |  |  | @ Cl=0.4, Cd= | 0.031292
|  |  |  | @ Cl=0.6, Cd= | 0.023157
alpha (deg) | Cl | Cd | Cm | Cl/Cd
-20 | -0.504 | 0.16345 | -0.196 | -3.085
-19.5 | -0.474 | 0.15084 | -0.198 | -3.143
-19 | -0.442 | 0.15813 | -0.192 | -2.795
-18.5 | -0.412 | 0.14559 | -0.194 | -2.828
-18 | -0.382 | 0.13055 | -0.197 | -2.925
-17.5 | -0.35 | 0.13114 | -0.191 | -2.67
-17 | -0.32 | 0.12145 | -0.195 | -2.636
-16.5 | -0.291 | 0.10722 | -0.202 | -2.713
-16 | -0.259 | 0.11293 | -0.19 | -2.29
-15.5 | -0.229 | 0.10121 | -0.197 | -2.263
-15 | -0.2 | 0.09043 | -0.207 | -2.209
-14.5 | -0.168 | 0.09749 | -0.191 | -1.721
-14 | -0.139 | 0.08448 | -0.207 | -1.641
-13.5 | -0.107 | 0.0914 | -0.188 | -1.173
-13 | -0.078 | 0.07743 | -0.208 | -1.005
-12.5 | -0.047 | 0.07889 | -0.2 | -0.599
-12 | -0.017 | 0.07719 | -0.198 | -0.221
-11.5 | 0.017 | 0.06621 | -0.213 | 0.262
-11 | 0.069 | 0.0567 | -0.226 | 1.221
-10.5 | 0.127 | 0.05024 | -0.234 | 2.522
-10 | 0.188 | 0.04459 | -0.241 | 4.211
-9.5 | 0.251 | 0.04006 | -0.247 | 6.257
-9 | 0.315 | 0.03583 | -0.252 | 8.805
-8.5 | 0.382 | 0.03207 | -0.258 | 11.911
-8 | 0.45 | 0.02913 | -0.263 | 15.44
-7.5 | 0.519 | 0.02628 | -0.268 | 19.734
-7 | 0.589 | 0.02353 | -0.274 | 25.033
-6.5 | 0.66 | 0.02112 | -0.279 | 31.271
-6 | 0.733 | 0.01899 | -0.284 | 38.623
-5.5 | 0.809 | 0.01693 | -0.29 | 47.76
-5 | 0.886 | 0.01497 | -0.296 | 59.223
-4.5 | 0.969 | 0.01302 | -0.303 | 74.438
-4 | 1.131 | 0.00853 | -0.333 | 132.56
-3.5 | 1.203 | 0.00885 | -0.333 | 136.017
-3 | 1.276 | 0.00916 | -0.333 | 139.301
-2.5 | 1.349 | 0.00953 | -0.333 | 141.504
-2 | 1.421 | 0.00994 | -0.333 | 143.002
-1.5 | 1.493 | 0.01036 | -0.333 | 144.179
-1 | 1.566 | 0.01077 | -0.333 | 145.401
-0.5 | 1.638 | 0.01125 | -0.333 | 145.575
0 | 1.693 | 0.01181 | -0.332 | 143.362
0.5 | 1.728 | 0.01235 | -0.332 | 139.939
1 | 1.793 | 0.01292 | -0.332 | 138.797
1.5 | 1.858 | 0.01357 | -0.332 | 136.89
2 | 1.921 | 0.01424 | -0.331 | 134.919
2.5 | 1.984 | 0.01493 | -0.331 | 132.893
3 | 2.046 | 0.01549 | -0.331 | 132.044
3.5 | 2.106 | 0.01636 | -0.33 | 128.762
4 | 2.165 | 0.0173 | -0.33 | 125.198
4.5 | 2.224 | 0.0183 | -0.329 | 121.484
5 | 2.28 | 0.01937 | -0.329 | 117.694
5.5 | 2.335 | 0.02058 | -0.328 | 113.484
6 | 2.389 | 0.02189 | -0.328 | 109.092
6.5 | 2.44 | 0.02338 | -0.327 | 104.364
7 | 2.489 | 0.02498 | -0.326 | 99.628
7.5 | 2.535 | 0.02678 | -0.326 | 94.638
8 | 2.577 | 0.02881 | -0.325 | 89.447
8.5 | 2.616 | 0.0311 | -0.324 | 84.118
9 | 2.648 | 0.03372 | -0.323 | 78.537
9.5 | 2.673 | 0.0367 | -0.322 | 72.843
10 | 2.688 | 0.04008 | -0.321 | 67.054
10.5 | 2.688 | 0.04391 | -0.319 | 61.221
11 | 2.67 | 0.04838 | -0.318 | 55.181
11.5 | 2.624 | 0.05353 | -0.316 | 49.026
12 | 2.536 | 0.05951 | -0.315 | 42.608
12.5 | 2.357 | 0.06742 | -0.312 | 34.964
13 | 1.597 | 0.07969 | -0.309 | 20.044
13.5 | 1.626 | 0.07867 | -0.309 | 20.666
14 | 1.638 | 0.09601 | -0.304 | 17.058
14.5 | 1.642 | 0.11669 | -0.297 | 14.071
15 | 1.634 | 0.1441 | -0.286 | 11.343

## 120. Re 12M Mach 0.50 (2)
BIGFOIL.COM POLAR EXPORT
Joukowsky 18.00% thick 10.00% camber
Joukowsky 18.00% thick 10.00% camber |  |  |  | Cl Max: | 2.2967 | at alpha= | 12 | deg
XFOIL ncrit=9 |  |  |  | L/D Max: | 181.913 | at alpha= | -1 | deg
Re: | 12000000 |  |  | Cd Min: | 0.17173 | at alpha= | -20 | deg
Mach: | 0.5 |  |  | Cl=0 at alpha= | -99 | deg
|  |  |  | @ Cl=0.1, Cd= | 0.15841
|  |  |  | @ Cl=0.4, Cd= | 0.0077022
|  |  |  | @ Cl=0.6, Cd= | 0.0069418
alpha (deg) | Cl | Cd | Cm | Cl/Cd
-20 | 0.0834 | 0.17173 | -0.1701 | 0.48565
-19.5 | 0.086 | 0.16126 | -0.1762 | 0.5333
-19 | 0.1179 | 0.15477 | -0.1831 | 0.76178
-18.5 | 0.132 | 0.14588 | -0.1902 | 0.90485
-18 | 0.1469 | 0.13742 | -0.1973 | 1.069
-17.5 | 0.1746 | 0.12855 | -0.2079 | 1.3582
-17 | 0.1844 | 0.1212 | -0.2132 | 1.5215
-16.5 | 0.2003 | 0.11455 | -0.2186 | 1.7486
-16 | 0.2159 | 0.10796 | -0.2242 | 1.9998
-15.5 | 0.2252 | 0.10136 | -0.229 | 2.2218
-15 | 0.2323 | 0.0943 | -0.2348 | 2.4634
-14.5 | 0.2461 | 0.08853 | -0.2394 | 2.7798
-14 | 0.2568 | 0.08253 | -0.2442 | 3.1116
-13.5 | 0.2679 | 0.07679 | -0.249 | 3.4887
-13 | 0.2661 | 0.07022 | -0.2542 | 3.7895
-12.5 | 0.2684 | 0.06434 | -0.2589 | 4.1716
-12 | 0.2651 | 0.05833 | -0.2635 | 4.5448
-11.5 | 0.2596 | 0.05263 | -0.2676 | 4.9325
-11 | 0.2262 | 0.04554 | -0.2726 | 4.9671
-10.5 | 0.1782 | 0.03849 | -0.2766 | 4.6298
-10 | 0.1004 | 0.03199 | -0.2767 | 3.1385
-9.5 | 0.0997 | 0.01066 | -0.3344 | 9.3527
-9 | 0.1988 | 0.00919 | -0.3384 | 21.6322
-8.5 | 0.2943 | 0.00826 | -0.3407 | 35.6295
-8 | 0.3814 | 0.0078 | -0.3411 | 48.8974
-7.5 | 0.4689 | 0.00734 | -0.342 | 63.8828
-7 | 0.5514 | 0.00709 | -0.3422 | 77.7715
-6.5 | 0.6334 | 0.00684 | -0.3426 | 92.6023
-6 | 0.713 | 0.00669 | -0.3428 | 106.577
-5.5 | 0.7894 | 0.00661 | -0.3427 | 119.4251
-5 | 0.8663 | 0.00651 | -0.3428 | 133.0722
-4.5 | 0.9379 | 0.00652 | -0.3422 | 143.8497
-4 | 1.009 | 0.0065 | -0.3416 | 155.2308
-3.5 | 1.0668 | 0.00658 | -0.3387 | 162.1277
-3 | 1.1327 | 0.00662 | -0.3374 | 171.1027
-2.5 | 1.1932 | 0.00685 | -0.3352 | 174.1898
-2 | 1.2585 | 0.007 | -0.334 | 179.7857
-1.5 | 1.3159 | 0.00734 | -0.3314 | 179.2779
-1 | 1.3789 | 0.00758 | -0.3299 | 181.9129
-0.5 | 1.433 | 0.00805 | -0.3269 | 178.0124
0 | 1.4945 | 0.00839 | -0.3252 | 178.1287
0.5 | 1.5456 | 0.00903 | -0.3218 | 171.1628
1 | 1.6047 | 0.00951 | -0.3198 | 168.7382
1.5 | 1.6534 | 0.01034 | -0.3162 | 159.9033
2 | 1.7085 | 0.01105 | -0.3135 | 154.6154
2.5 | 1.757 | 0.01202 | -0.31 | 146.173
3 | 1.8027 | 0.01319 | -0.306 | 136.6717
3.5 | 1.8545 | 0.01421 | -0.3029 | 130.5067
4 | 1.8935 | 0.01583 | -0.2982 | 119.6147
4.5 | 1.9417 | 0.01718 | -0.2948 | 113.021
5 | 1.9832 | 0.01891 | -0.2905 | 104.8757
5.5 | 2.021 | 0.02097 | -0.2859 | 96.3758
6 | 2.0608 | 0.02305 | -0.2816 | 89.4056
6.5 | 2.0911 | 0.02574 | -0.2764 | 81.2393
7 | 2.1295 | 0.02814 | -0.2722 | 75.6752
7.5 | 2.1606 | 0.03111 | -0.2674 | 69.4503
8 | 2.1831 | 0.03477 | -0.262 | 62.7869
8.5 | 2.2078 | 0.03848 | -0.257 | 57.3753
9 | 2.233 | 0.04234 | -0.2522 | 52.7397
9.5 | 2.25 | 0.04695 | -0.2471 | 47.9233
10 | 2.2609 | 0.05225 | -0.2419 | 43.2708
10.5 | 2.2727 | 0.05768 | -0.2372 | 39.4019
11 | 2.2853 | 0.06329 | -0.2328 | 36.1084
11.5 | 2.2955 | 0.06928 | -0.2286 | 33.1337
12 | 2.2967 | 0.07635 | -0.2244 | 30.0812
12.5 | 2.2945 | 0.08393 | -0.2207 | 27.3383
13 | 2.2903 | 0.09198 | -0.2174 | 24.9
13.5 | 2.2852 | 0.10028 | -0.2147 | 22.7882
14 | 2.2798 | 0.10881 | -0.2126 | 20.9521
14.5 | 2.2745 | 0.11747 | -0.2111 | 19.3624
15 | 2.2709 | 0.12612 | -0.2102 | 18.0059
15.5 | 2.2682 | 0.13497 | -0.2102 | 16.8052
16 | 2.272 | 0.14399 | -0.2116 | 15.7789
16.5 | 2.2691 | 0.15254 | -0.2121 | 14.8754
17 | 2.2698 | 0.1607 | -0.2129 | 14.1245

## 121. Re 14M Mach 0.00 (1)
BIGFOIL.COM POLAR EXPORT
Joukowsky 18.00% thick 10.00% camber
Joukowsky 18.00% thick 10.00% camber |  |  |  | Cl Max: | 2.861 | at alpha= | 17 | deg
JavaFoil+Calcfoil stall+Eppler ext transition |  |  |  | L/D Max: | 176.011 | at alpha= | 0 | deg
Re: | 14000000 |  |  | Cd Min: | 0.00602 | at alpha= | -6.5 | deg
Mach: | 0 |  |  | Cl=0 at alpha= | -11.7212 | deg
|  |  |  | @ Cl=0.1, Cd= | 0.031164
|  |  |  | @ Cl=0.4, Cd= | 0.016793
|  |  |  | @ Cl=0.6, Cd= | 0.0090288
alpha (deg) | Cl | Cd | Cm | Cl/Cd
-20 | -0.648 | 0.11598 | -0.192 | -5.584
-19.5 | -0.623 | 0.11014 | -0.193 | -5.653
-19 | -0.596 | 0.10438 | -0.195 | -5.706
-18.5 | -0.567 | 0.09883 | -0.196 | -5.734
-18 | -0.536 | 0.09346 | -0.198 | -5.733
-17.5 | -0.503 | 0.08798 | -0.2 | -5.719
-17 | -0.468 | 0.08299 | -0.202 | -5.644
-16.5 | -0.432 | 0.07788 | -0.204 | -5.546
-16 | -0.394 | 0.07266 | -0.206 | -5.42
-15.5 | -0.354 | 0.06794 | -0.208 | -5.206
-15 | -0.312 | 0.06334 | -0.211 | -4.926
-14.5 | -0.269 | 0.0591 | -0.213 | -4.543
-14 | -0.223 | 0.05488 | -0.215 | -4.072
-13.5 | -0.177 | 0.0509 | -0.217 | -3.474
-13 | -0.129 | 0.04682 | -0.22 | -2.755
-12.5 | -0.08 | 0.04315 | -0.223 | -1.846
-12 | -0.029 | 0.03936 | -0.226 | -0.741
-11.5 | 0.023 | 0.03584 | -0.229 | 0.632
-11 | 0.076 | 0.03256 | -0.232 | 2.324
-10.5 | 0.13 | 0.02942 | -0.235 | 4.415
-10 | 0.185 | 0.02656 | -0.238 | 6.976
-9.5 | 0.242 | 0.0236 | -0.242 | 10.252
-9 | 0.3 | 0.02092 | -0.245 | 14.336
-8.5 | 0.359 | 0.01846 | -0.249 | 19.459
-8 | 0.42 | 0.01598 | -0.254 | 26.305
-7.5 | 0.485 | 0.01365 | -0.259 | 35.519
-7 | 0.553 | 0.0116 | -0.266 | 47.631
-6.5 | 0.655 | 0.00602 | -0.288 | 108.846
-6 | 0.719 | 0.00624 | -0.288 | 115.319
-5.5 | 0.783 | 0.00645 | -0.289 | 121.43
-5 | 0.847 | 0.00669 | -0.289 | 126.559
-4.5 | 0.911 | 0.00694 | -0.289 | 131.277
-4 | 0.979 | 0.00726 | -0.289 | 134.871
-3.5 | 1.042 | 0.008 | -0.29 | 130.332
-3 | 1.105 | 0.0083 | -0.29 | 133.113
-2.5 | 1.168 | 0.00863 | -0.29 | 135.377
-2 | 1.231 | 0.00906 | -0.29 | 135.789
-1.5 | 1.293 | 0.00837 | -0.29 | 154.462
-1 | 1.356 | 0.00825 | -0.29 | 164.404
-0.5 | 1.418 | 0.00852 | -0.29 | 166.385
0 | 1.475 | 0.00838 | -0.29 | 176.011
0.5 | 1.519 | 0.00955 | -0.29 | 159.152
1 | 1.578 | 0.00987 | -0.29 | 159.892
1.5 | 1.637 | 0.01024 | -0.289 | 159.9
2 | 1.695 | 0.01064 | -0.289 | 159.324
2.5 | 1.753 | 0.01103 | -0.289 | 158.955
3 | 1.81 | 0.01139 | -0.289 | 158.949
3.5 | 1.867 | 0.01181 | -0.289 | 158.119
4 | 1.923 | 0.01207 | -0.289 | 159.346
4.5 | 1.979 | 0.01257 | -0.288 | 157.362
5 | 2.034 | 0.01309 | -0.288 | 155.381
5.5 | 2.088 | 0.01364 | -0.288 | 153.022
6 | 2.142 | 0.01425 | -0.287 | 150.317
6.5 | 2.195 | 0.01491 | -0.287 | 147.221
7 | 2.247 | 0.01559 | -0.287 | 144.086
7.5 | 2.298 | 0.01633 | -0.286 | 140.728
8 | 2.348 | 0.01713 | -0.286 | 137.06
8.5 | 2.397 | 0.01797 | -0.285 | 133.364
9 | 2.445 | 0.01887 | -0.285 | 129.58
9.5 | 2.491 | 0.01982 | -0.284 | 125.665
10 | 2.535 | 0.02084 | -0.284 | 121.631
10.5 | 2.576 | 0.0219 | -0.283 | 117.648
11 | 2.615 | 0.02303 | -0.282 | 113.586
11.5 | 2.652 | 0.0242 | -0.282 | 109.598
12 | 2.686 | 0.02539 | -0.281 | 105.781
12.5 | 2.718 | 0.02646 | -0.28 | 102.723
13 | 2.746 | 0.02777 | -0.28 | 98.909
13.5 | 2.772 | 0.02912 | -0.279 | 95.216
14 | 2.795 | 0.03046 | -0.278 | 91.752
14.5 | 2.814 | 0.03189 | -0.278 | 88.25
15 | 2.83 | 0.03339 | -0.277 | 84.772
15.5 | 2.844 | 0.03497 | -0.276 | 81.307
16 | 2.853 | 0.03656 | -0.275 | 78.017
16.5 | 2.858 | 0.03826 | -0.274 | 74.72
17 | 2.861 | 0.03999 | -0.274 | 71.544
17.5 | 2.859 | 0.04186 | -0.273 | 68.302
18 | 2.854 | 0.04376 | -0.272 | 65.217
18.5 | 2.846 | 0.04584 | -0.271 | 62.083
19 | 2.834 | 0.04793 | -0.27 | 59.123
19.5 | 2.818 | 0.05014 | -0.269 | 56.198
20 | 2.799 | 0.05254 | -0.268 | 53.273

## 122. Re 14M Mach 0.00 (2)
BIGFOIL.COM POLAR EXPORT
Joukowsky 18.00% thick 10.00% camber
Joukowsky 18.00% thick 10.00% camber |  |  |  | Cl Max: | 2.281 | at alpha= | 18 | deg
XFOIL ncrit=9 |  |  |  | L/D Max: | 228.211 | at alpha= | 2.5 | deg
Re: | 14000000 |  |  | Cd Min: | 0.11128 | at alpha= | 20 | deg
Mach: | 0 |  |  | Cl=0 at alpha= | -11.2584 | deg
|  |  |  | @ Cl=0.1, Cd= | 0.0066747
|  |  |  | @ Cl=0.4, Cd= | 0.0059023
|  |  |  | @ Cl=0.6, Cd= | 0.0056417
alpha (deg) | Cl | Cd | Cm | Cl/Cd
-20 | -0.3229 | 0.10696 | -0.1563 | -3.0189
-19.5 | -0.3275 | 0.09909 | -0.1626 | -3.3051
-19 | -0.3384 | 0.09025 | -0.1701 | -3.7496
-18.5 | -0.3748 | 0.07821 | -0.1808 | -4.7922
-17.5 | -0.3888 | 0.05006 | -0.2261 | -7.7667
-17 | -0.4533 | 0.03881 | -0.2355 | -11.68
-16.5 | -0.6428 | 0.0188 | -0.2512 | -34.1915
-16 | -0.5889 | 0.01231 | -0.2666 | -47.8392
-15.5 | -0.5274 | 0.01119 | -0.27 | -47.1314
-15 | -0.4656 | 0.01024 | -0.2729 | -45.4688
-14.5 | -0.404 | 0.00955 | -0.275 | -42.3037
-14 | -0.3416 | 0.00903 | -0.2768 | -37.8295
-13.5 | -0.28 | 0.00865 | -0.2783 | -32.3699
-13 | -0.2175 | 0.0082 | -0.2799 | -26.5244
-12.5 | -0.1548 | 0.00778 | -0.2815 | -19.8972
-12 | -0.0928 | 0.0075 | -0.2828 | -12.3733
-11.5 | -0.0301 | 0.00721 | -0.2842 | -4.1748
-11 | 0.0322 | 0.00692 | -0.2855 | 4.6532
-10.5 | 0.0947 | 0.00669 | -0.2868 | 14.1555
-10 | 0.1569 | 0.00651 | -0.2879 | 24.1014
-9.5 | 0.2191 | 0.00631 | -0.2891 | 34.7227
-9 | 0.2815 | 0.00615 | -0.2902 | 45.7724
-8.5 | 0.343 | 0.00603 | -0.2912 | 56.8823
-8 | 0.4055 | 0.00589 | -0.2924 | 68.8455
-7.5 | 0.4667 | 0.0058 | -0.2933 | 80.4655
-7 | 0.5286 | 0.00571 | -0.2943 | 92.5744
-6.5 | 0.5898 | 0.00565 | -0.2952 | 104.3894
-6 | 0.651 | 0.0056 | -0.2961 | 116.25
-5.5 | 0.7119 | 0.00556 | -0.297 | 128.0396
-5 | 0.7726 | 0.00554 | -0.2978 | 139.4585
-4.5 | 0.833 | 0.00554 | -0.2985 | 150.361
-4 | 0.8928 | 0.00555 | -0.2992 | 160.8649
-3.5 | 0.9529 | 0.00556 | -0.2999 | 171.3849
-3 | 1.0119 | 0.00562 | -0.3004 | 180.0534
-2.5 | 1.0711 | 0.00567 | -0.301 | 188.9065
-2 | 1.1292 | 0.00575 | -0.3014 | 196.3826
-1.5 | 1.1873 | 0.00582 | -0.3018 | 204.0034
-1 | 1.2448 | 0.00592 | -0.302 | 210.2703
-0.5 | 1.3011 | 0.00605 | -0.3021 | 215.0579
0 | 1.3579 | 0.00615 | -0.3023 | 220.7967
0.5 | 1.4117 | 0.00635 | -0.3019 | 222.315
1 | 1.4672 | 0.00647 | -0.3019 | 226.7697
1.5 | 1.5189 | 0.0067 | -0.3011 | 226.7015
2 | 1.571 | 0.00689 | -0.3004 | 228.0116
2.5 | 1.6203 | 0.0071 | -0.2992 | 228.2113
3 | 1.6569 | 0.0074 | -0.2954 | 223.9054
3.5 | 1.7002 | 0.00766 | -0.2931 | 221.9582
4 | 1.7399 | 0.00805 | -0.2901 | 216.1366
4.5 | 1.7789 | 0.00852 | -0.2871 | 208.7911
5 | 1.8185 | 0.00895 | -0.2843 | 203.1844
5.5 | 1.857 | 0.0095 | -0.2814 | 195.4737
6 | 1.8898 | 0.01024 | -0.2775 | 184.5508
6.5 | 1.9221 | 0.01105 | -0.2738 | 173.9457
7 | 1.958 | 0.01182 | -0.2707 | 165.6514
7.5 | 1.9881 | 0.01283 | -0.2668 | 154.9571
8 | 2.0158 | 0.01403 | -0.2627 | 143.6778
8.5 | 2.0447 | 0.01528 | -0.2589 | 133.8154
9 | 2.0671 | 0.0169 | -0.2543 | 122.3136
9.5 | 2.0889 | 0.0187 | -0.2499 | 111.7059
10 | 2.1126 | 0.02051 | -0.2459 | 103.0034
10.5 | 2.1322 | 0.02269 | -0.2416 | 93.9709
11 | 2.1491 | 0.02519 | -0.2372 | 85.3156
11.5 | 2.1654 | 0.02789 | -0.233 | 77.6407
12 | 2.1819 | 0.03073 | -0.2291 | 71.0023
12.5 | 2.1993 | 0.03363 | -0.2256 | 65.397
13 | 2.2116 | 0.03713 | -0.2219 | 59.5637
13.5 | 2.225 | 0.04069 | -0.2188 | 54.6817
14 | 2.2344 | 0.04475 | -0.2153 | 49.9307
14.5 | 2.2439 | 0.04897 | -0.2121 | 45.8219
15 | 2.2554 | 0.05307 | -0.2092 | 42.4986
15.5 | 2.2607 | 0.05803 | -0.2063 | 38.9574
16 | 2.265 | 0.06325 | -0.2036 | 35.8103
16.5 | 2.2688 | 0.06866 | -0.2012 | 33.044
17 | 2.2726 | 0.0742 | -0.1991 | 30.628
17.5 | 2.2767 | 0.07975 | -0.1973 | 28.548
18 | 2.281 | 0.08537 | -0.1957 | 26.719
18.5 | 2.2797 | 0.09181 | -0.1942 | 24.8306
19 | 2.2762 | 0.0986 | -0.193 | 23.0852
19.5 | 2.276 | 0.10496 | -0.1922 | 21.6845
20 | 2.2756 | 0.11128 | -0.1916 | 20.4493

## 123. Re 14M Mach 0.10 (1)
BIGFOIL.COM POLAR EXPORT
Joukowsky 18.00% thick 10.00% camber
Joukowsky 18.00% thick 10.00% camber |  |  |  | Cl Max: | 2.853 | at alpha= | 16.5 | deg
JavaFoil+Calcfoil stall+Eppler ext transition |  |  |  | L/D Max: | 174.669 | at alpha= | -0.5 | deg
Re: | 14000000 |  |  | Cd Min: | 0.00605 | at alpha= | -6.5 | deg
Mach: | 0.1 |  |  | Cl=0 at alpha= | -11.7212 | deg
|  |  |  | @ Cl=0.1, Cd= | 0.031844
|  |  |  | @ Cl=0.4, Cd= | 0.017297
|  |  |  | @ Cl=0.6, Cd= | 0.0093919
alpha (deg) | Cl | Cd | Cm | Cl/Cd
-20 | -0.637 | 0.11796 | -0.191 | -5.402
-19.5 | -0.614 | 0.11191 | -0.193 | -5.485
-19 | -0.588 | 0.1061 | -0.195 | -5.544
-18.5 | -0.561 | 0.10039 | -0.196 | -5.584
-18 | -0.531 | 0.09496 | -0.198 | -5.591
-17.5 | -0.499 | 0.08961 | -0.2 | -5.57
-17 | -0.465 | 0.08429 | -0.202 | -5.521
-16.5 | -0.43 | 0.07905 | -0.204 | -5.435
-16 | -0.392 | 0.07405 | -0.206 | -5.295
-15.5 | -0.353 | 0.06897 | -0.208 | -5.113
-15 | -0.311 | 0.06434 | -0.211 | -4.838
-14.5 | -0.268 | 0.05998 | -0.213 | -4.47
-14 | -0.223 | 0.05567 | -0.215 | -4.011
-13.5 | -0.177 | 0.05165 | -0.218 | -3.424
-13 | -0.129 | 0.04772 | -0.22 | -2.702
-12.5 | -0.08 | 0.04382 | -0.223 | -1.82
-12 | -0.029 | 0.04 | -0.226 | -0.73
-11.5 | 0.023 | 0.0365 | -0.229 | 0.621
-11 | 0.076 | 0.03324 | -0.232 | 2.28
-10.5 | 0.13 | 0.0301 | -0.235 | 4.322
-10 | 0.186 | 0.02707 | -0.238 | 6.86
-9.5 | 0.242 | 0.0242 | -0.242 | 10.02
-9 | 0.301 | 0.02139 | -0.246 | 14.054
-8.5 | 0.36 | 0.01893 | -0.25 | 19.02
-8 | 0.421 | 0.01644 | -0.254 | 25.639
-7.5 | 0.485 | 0.01411 | -0.259 | 34.389
-7 | 0.553 | 0.0121 | -0.266 | 45.676
-6.5 | 0.658 | 0.00605 | -0.29 | 108.71
-6 | 0.723 | 0.00625 | -0.29 | 115.602
-5.5 | 0.787 | 0.00647 | -0.29 | 121.597
-5 | 0.851 | 0.00671 | -0.29 | 126.801
-4.5 | 0.915 | 0.00696 | -0.291 | 131.436
-4 | 0.984 | 0.00728 | -0.291 | 135.122
-3.5 | 1.047 | 0.00803 | -0.291 | 130.37
-3 | 1.111 | 0.00838 | -0.291 | 132.464
-2.5 | 1.174 | 0.00872 | -0.291 | 134.577
-2 | 1.237 | 0.00914 | -0.292 | 135.391
-1.5 | 1.3 | 0.00843 | -0.291 | 154.216
-1 | 1.363 | 0.00831 | -0.291 | 163.965
-0.5 | 1.425 | 0.00816 | -0.291 | 174.669
0 | 1.482 | 0.00929 | -0.291 | 159.542
0.5 | 1.526 | 0.00962 | -0.291 | 158.681
1 | 1.586 | 0.00995 | -0.291 | 159.35
1.5 | 1.644 | 0.01032 | -0.291 | 159.332
2 | 1.703 | 0.01073 | -0.291 | 158.695
2.5 | 1.761 | 0.01112 | -0.291 | 158.326
3 | 1.818 | 0.01149 | -0.29 | 158.178
3.5 | 1.875 | 0.01192 | -0.29 | 157.257
4 | 1.931 | 0.01219 | -0.29 | 158.48
4.5 | 1.987 | 0.01271 | -0.29 | 156.415
5 | 2.042 | 0.01324 | -0.289 | 154.259
5.5 | 2.097 | 0.0138 | -0.289 | 151.945
6 | 2.151 | 0.01442 | -0.289 | 149.156
6.5 | 2.204 | 0.01509 | -0.288 | 146.08
7 | 2.256 | 0.01579 | -0.288 | 142.893
7.5 | 2.307 | 0.01655 | -0.287 | 139.406
8 | 2.357 | 0.01737 | -0.287 | 135.721
8.5 | 2.406 | 0.01826 | -0.287 | 131.821
9 | 2.454 | 0.01914 | -0.286 | 128.177
9.5 | 2.5 | 0.02015 | -0.285 | 124.052
10 | 2.543 | 0.02119 | -0.285 | 120.045
10.5 | 2.585 | 0.02228 | -0.284 | 116.029
11 | 2.624 | 0.02342 | -0.284 | 112.008
11.5 | 2.66 | 0.02464 | -0.283 | 107.944
12 | 2.694 | 0.02589 | -0.282 | 104.036
12.5 | 2.724 | 0.02702 | -0.282 | 100.844
13 | 2.75 | 0.02968 | -0.281 | 92.64
13.5 | 2.777 | 0.02974 | -0.28 | 93.385
14 | 2.798 | 0.03115 | -0.28 | 89.821
14.5 | 2.816 | 0.03266 | -0.279 | 86.221
15 | 2.831 | 0.0342 | -0.278 | 82.768
15.5 | 2.842 | 0.03583 | -0.277 | 79.324
16 | 2.849 | 0.03752 | -0.276 | 75.927
16.5 | 2.853 | 0.03928 | -0.276 | 72.629
17 | 2.853 | 0.04107 | -0.275 | 69.463
17.5 | 2.848 | 0.04301 | -0.274 | 66.216
18 | 2.84 | 0.04506 | -0.273 | 63.033
18.5 | 2.829 | 0.04715 | -0.272 | 59.987
19 | 2.813 | 0.04942 | -0.271 | 56.919
19.5 | 2.793 | 0.05174 | -0.27 | 53.984
20 | 2.771 | 0.05428 | -0.269 | 51.04

## 124. Re 14M Mach 0.10 (2)
BIGFOIL.COM POLAR EXPORT
Joukowsky 18.00% thick 10.00% camber
Joukowsky 18.00% thick 10.00% camber |  |  |  | Cl Max: | 2.277 | at alpha= | 19.5 | deg
XFOIL ncrit=9 |  |  |  | L/D Max: | 227.464 | at alpha= | 2 | deg
Re: | 14000000 |  |  | Cd Min: | 0.1149 | at alpha= | 20 | deg
Mach: | 0.1 |  |  | Cl=0 at alpha= | -11.2246 | deg
|  |  |  | @ Cl=0.1, Cd= | 0.0067368
|  |  |  | @ Cl=0.4, Cd= | 0.0059354
|  |  |  | @ Cl=0.6, Cd= | 0.0056723
alpha (deg) | Cl | Cd | Cm | Cl/Cd
-20 | -0.2932 | 0.11162 | -0.1551 | -2.6268
-19.5 | -0.2974 | 0.10385 | -0.161 | -2.8637
-19 | -0.2983 | 0.09606 | -0.1678 | -3.1054
-18.5 | -0.3298 | 0.08465 | -0.1774 | -3.896
-18 | -0.3648 | 0.07294 | -0.1883 | -5.0014
-17.5 | -0.3308 | 0.0583 | -0.2187 | -5.6741
-17 | -0.3612 | 0.04816 | -0.23 | -7.5
-16.5 | -0.4444 | 0.03616 | -0.2391 | -12.2898
-16 | -0.6035 | 0.0169 | -0.258 | -35.7101
-15.5 | -0.5405 | 0.01194 | -0.2707 | -45.268
-15 | -0.4775 | 0.01079 | -0.274 | -44.2539
-14.5 | -0.4146 | 0.00992 | -0.2766 | -41.7944
-14 | -0.351 | 0.00928 | -0.2786 | -37.8233
-13.5 | -0.2883 | 0.00884 | -0.2801 | -32.6131
-13 | -0.2249 | 0.0084 | -0.2817 | -26.7738
-12.5 | -0.1612 | 0.00794 | -0.2833 | -20.3023
-12 | -0.0982 | 0.0076 | -0.2847 | -12.9211
-11.5 | -0.0347 | 0.00732 | -0.2859 | -4.7404
-11 | 0.0283 | 0.00703 | -0.2872 | 4.0256
-10.5 | 0.0919 | 0.00676 | -0.2885 | 13.5947
-10 | 0.1547 | 0.00658 | -0.2896 | 23.5106
-9.5 | 0.2177 | 0.00636 | -0.2908 | 34.2296
-9 | 0.2808 | 0.00619 | -0.2919 | 45.3635
-8.5 | 0.3429 | 0.00608 | -0.2929 | 56.398
-8 | 0.4061 | 0.00592 | -0.294 | 68.598
-7.5 | 0.4678 | 0.00584 | -0.2949 | 80.1027
-7 | 0.5305 | 0.00573 | -0.296 | 92.5829
-6.5 | 0.592 | 0.00568 | -0.2968 | 104.2254
-6 | 0.6539 | 0.00562 | -0.2977 | 116.3523
-5.5 | 0.7153 | 0.00558 | -0.2985 | 128.19
-5 | 0.7765 | 0.00556 | -0.2993 | 139.6583
-4.5 | 0.8373 | 0.00556 | -0.3001 | 150.5935
-4 | 0.8977 | 0.00557 | -0.3008 | 161.167
-3.5 | 0.9581 | 0.00559 | -0.3014 | 171.3953
-3 | 1.0176 | 0.00564 | -0.302 | 180.4255
-2.5 | 1.077 | 0.00569 | -0.3025 | 189.2794
-2 | 1.1357 | 0.00577 | -0.3029 | 196.8284
-1.5 | 1.1941 | 0.00585 | -0.3032 | 204.1197
-1 | 1.252 | 0.00594 | -0.3035 | 210.7744
-0.5 | 1.3084 | 0.00609 | -0.3035 | 214.844
0 | 1.3655 | 0.00619 | -0.3037 | 220.5977
0.5 | 1.4195 | 0.00639 | -0.3032 | 222.144
1 | 1.4751 | 0.00651 | -0.3031 | 226.5899
1.5 | 1.5268 | 0.00674 | -0.3022 | 226.5282
2 | 1.5786 | 0.00694 | -0.3014 | 227.464
2.5 | 1.6232 | 0.00714 | -0.2991 | 227.3389
3 | 1.6613 | 0.00748 | -0.2955 | 222.0989
3.5 | 1.7066 | 0.00774 | -0.2935 | 220.491
4 | 1.7457 | 0.00816 | -0.2904 | 213.9338
4.5 | 1.7843 | 0.00865 | -0.2872 | 206.2775
5 | 1.8258 | 0.00908 | -0.2847 | 201.0793
5.5 | 1.8619 | 0.0097 | -0.2812 | 191.9485
6 | 1.8974 | 0.01043 | -0.2778 | 181.9175
6.5 | 1.9301 | 0.01126 | -0.274 | 171.4121
7 | 1.9637 | 0.01213 | -0.2705 | 161.8879
7.5 | 1.9966 | 0.01311 | -0.267 | 152.296
8 | 2.0229 | 0.0144 | -0.2626 | 140.4792
8.5 | 2.0486 | 0.01585 | -0.2583 | 129.2492
9 | 2.075 | 0.01736 | -0.2543 | 119.5276
9.5 | 2.0961 | 0.01926 | -0.2497 | 108.8318
10 | 2.1161 | 0.02136 | -0.2452 | 99.0684
10.5 | 2.1357 | 0.02365 | -0.2409 | 90.3044
11 | 2.1564 | 0.02599 | -0.237 | 82.9704
11.5 | 2.1727 | 0.02878 | -0.2328 | 75.4934
12 | 2.1865 | 0.03193 | -0.2286 | 68.4779
12.5 | 2.2 | 0.03527 | -0.2247 | 62.376
13 | 2.2147 | 0.03869 | -0.2212 | 57.2422
14.5 | 2.247 | 0.05091 | -0.2116 | 44.1367
15 | 2.253 | 0.05576 | -0.2085 | 40.4053
15.5 | 2.2584 | 0.06086 | -0.2056 | 37.1081
16 | 2.2661 | 0.06578 | -0.2032 | 34.4497
16.5 | 2.2733 | 0.0709 | -0.201 | 32.0635
17 | 2.2753 | 0.07678 | -0.1988 | 29.634
17.5 | 2.2752 | 0.08301 | -0.1969 | 27.4087
18 | 2.2746 | 0.08944 | -0.1953 | 25.4316
18.5 | 2.2726 | 0.09607 | -0.194 | 23.6557
19 | 2.271 | 0.10268 | -0.193 | 22.1173
19.5 | 2.277 | 0.10819 | -0.1922 | 21.0463
20 | 2.2744 | 0.1149 | -0.1918 | 19.7946

## 125. Re 14M Mach 0.25 (1)
BIGFOIL.COM POLAR EXPORT
Joukowsky 18.00% thick 10.00% camber
Joukowsky 18.00% thick 10.00% camber |  |  |  | Cl Max: | 2.816 | at alpha= | 15 | deg
JavaFoil+Calcfoil stall+Eppler ext transition |  |  |  | L/D Max: | 170.631 | at alpha= | -1 | deg
Re: | 14000000 |  |  | Cd Min: | 0.00641 | at alpha= | -6 | deg
Mach: | 0.25 |  |  | Cl=0 at alpha= | -11.7212 | deg
|  |  |  | @ Cl=0.1, Cd= | 0.035079
|  |  |  | @ Cl=0.4, Cd= | 0.020049
|  |  |  | @ Cl=0.6, Cd= | 0.013069
alpha (deg) | Cl | Cd | Cm | Cl/Cd
-20 | -0.547 | 0.13232 | -0.187 | -4.135
-19.5 | -0.538 | 0.12468 | -0.19 | -4.312
-19 | -0.525 | 0.11782 | -0.192 | -4.453
-18.5 | -0.508 | 0.11114 | -0.194 | -4.572
-18 | -0.488 | 0.10491 | -0.196 | -4.654
-17.5 | -0.465 | 0.09877 | -0.198 | -4.709
-17 | -0.439 | 0.09261 | -0.2 | -4.738
-16.5 | -0.409 | 0.08701 | -0.202 | -4.705
-16 | -0.377 | 0.08143 | -0.205 | -4.63
-15.5 | -0.342 | 0.07602 | -0.207 | -4.497
-15 | -0.304 | 0.07061 | -0.21 | -4.307
-14.5 | -0.264 | 0.06572 | -0.212 | -4.012
-14 | -0.221 | 0.06095 | -0.215 | -3.622
-13.5 | -0.176 | 0.05642 | -0.218 | -3.114
-13 | -0.129 | 0.05221 | -0.221 | -2.463
-12.5 | -0.08 | 0.04801 | -0.224 | -1.662
-12 | -0.029 | 0.044 | -0.227 | -0.666
-11.5 | 0.023 | 0.04008 | -0.23 | 0.569
-11 | 0.076 | 0.03655 | -0.233 | 2.091
-10.5 | 0.131 | 0.03318 | -0.236 | 3.962
-10 | 0.188 | 0.03004 | -0.24 | 6.252
-9.5 | 0.245 | 0.02706 | -0.243 | 9.071
-9 | 0.305 | 0.0241 | -0.248 | 12.64
-8.5 | 0.365 | 0.02146 | -0.251 | 17
-8 | 0.427 | 0.01896 | -0.256 | 22.503
-7.5 | 0.491 | 0.01675 | -0.26 | 29.284
-7 | 0.557 | 0.01423 | -0.266 | 39.13
-6.5 | 0.627 | 0.01234 | -0.272 | 50.795
-6 | 0.742 | 0.00641 | -0.298 | 115.77
-5.5 | 0.808 | 0.00666 | -0.298 | 121.307
-5 | 0.874 | 0.0069 | -0.298 | 126.629
-4.5 | 0.94 | 0.00716 | -0.299 | 131.257
-4 | 1.011 | 0.00798 | -0.299 | 126.77
-3.5 | 1.076 | 0.00833 | -0.299 | 129.282
-3 | 1.141 | 0.00872 | -0.299 | 130.811
-2.5 | 1.206 | 0.0086 | -0.299 | 140.292
-2 | 1.271 | 0.00806 | -0.299 | 157.72
-1.5 | 1.336 | 0.00838 | -0.299 | 159.414
-1 | 1.4 | 0.00821 | -0.299 | 170.631
-0.5 | 1.465 | 0.00932 | -0.299 | 157.175
0 | 1.522 | 0.00968 | -0.299 | 157.218
0.5 | 1.565 | 0.01004 | -0.299 | 155.902
1 | 1.626 | 0.01041 | -0.299 | 156.219
1.5 | 1.686 | 0.01081 | -0.299 | 155.899
2 | 1.745 | 0.01123 | -0.298 | 155.399
2.5 | 1.804 | 0.01169 | -0.298 | 154.331
3 | 1.863 | 0.01212 | -0.298 | 153.683
3.5 | 1.921 | 0.01258 | -0.298 | 152.612
4 | 1.978 | 0.01294 | -0.297 | 152.862
4.5 | 2.034 | 0.01349 | -0.297 | 150.781
5 | 2.09 | 0.0141 | -0.297 | 148.289
5.5 | 2.146 | 0.01476 | -0.297 | 145.383
6 | 2.2 | 0.01546 | -0.296 | 142.286
6.5 | 2.253 | 0.0162 | -0.296 | 139.118
7 | 2.306 | 0.01701 | -0.295 | 135.562
7.5 | 2.357 | 0.01789 | -0.295 | 131.744
8 | 2.407 | 0.01883 | -0.294 | 127.841
8.5 | 2.456 | 0.01983 | -0.294 | 123.871
9 | 2.503 | 0.02091 | -0.293 | 119.696
9.5 | 2.548 | 0.02207 | -0.293 | 115.422
10 | 2.59 | 0.0233 | -0.292 | 111.147
10.5 | 2.63 | 0.02464 | -0.291 | 106.72
11 | 2.666 | 0.02603 | -0.291 | 102.404
11.5 | 2.698 | 0.02743 | -0.29 | 98.385
12 | 2.728 | 0.02895 | -0.289 | 94.218
12.5 | 2.754 | 0.03035 | -0.288 | 90.715
13 | 2.775 | 0.03197 | -0.288 | 86.792
13.5 | 2.792 | 0.0337 | -0.287 | 82.859
14 | 2.805 | 0.03549 | -0.286 | 79.047
14.5 | 2.813 | 0.03734 | -0.285 | 75.335
15 | 2.816 | 0.03932 | -0.284 | 71.616
15.5 | 2.814 | 0.04134 | -0.283 | 68.075
16 | 2.806 | 0.04353 | -0.282 | 64.45
16.5 | 2.792 | 0.04585 | -0.281 | 60.898
17 | 2.773 | 0.04826 | -0.281 | 57.46
17.5 | 2.747 | 0.05089 | -0.279 | 53.982
18 | 2.716 | 0.05363 | -0.278 | 50.636
18.5 | 2.679 | 0.05651 | -0.277 | 47.401
19 | 2.635 | 0.05966 | -0.276 | 44.166
19.5 | 2.585 | 0.06288 | -0.275 | 41.105
20 | 2.529 | 0.06648 | -0.274 | 38.044

## 126. Re 14M Mach 0.25 (2)
BIGFOIL.COM POLAR EXPORT
Joukowsky 18.00% thick 10.00% camber
Joukowsky 18.00% thick 10.00% camber |  |  |  | Cl Max: | 2.2679 | at alpha= | 16 | deg
XFOIL ncrit=9 |  |  |  | L/D Max: | 224.385 | at alpha= | 1 | deg
Re: | 14000000 |  |  | Cd Min: | 0.13617 | at alpha= | 20 | deg
Mach: | 0.25 |  |  | Cl=0 at alpha= | -11.0369 | deg
|  |  |  | @ Cl=0.1, Cd= | 0.0071281
|  |  |  | @ Cl=0.4, Cd= | 0.0061524
|  |  |  | @ Cl=0.6, Cd= | 0.0058524
alpha (deg) | Cl | Cd | Cm | Cl/Cd
-16.5 | -0.1642 | 0.06873 | -0.2178 | -2.3891
-16 | -0.1683 | 0.06078 | -0.2271 | -2.769
-15.5 | -0.1937 | 0.05168 | -0.2368 | -3.7481
-15 | -0.236 | 0.04273 | -0.2446 | -5.5231
-14.5 | -0.3648 | 0.031 | -0.2489 | -11.7677
-14 | -0.4149 | 0.01315 | -0.2814 | -31.5513
-13.5 | -0.341 | 0.01061 | -0.2886 | -32.1395
-13 | -0.2701 | 0.00962 | -0.2913 | -28.0769
-12.5 | -0.2012 | 0.00902 | -0.2928 | -22.306
-12 | -0.132 | 0.00847 | -0.2943 | -15.5844
-11.5 | -0.0627 | 0.00793 | -0.2959 | -7.9067
-11 | 0.005 | 0.0076 | -0.2969 | 0.65789
-10.5 | 0.0735 | 0.00725 | -0.2981 | 10.1379
-10 | 0.1409 | 0.00694 | -0.2992 | 20.3026
-9.5 | 0.2083 | 0.00671 | -0.3001 | 31.0432
-9 | 0.2754 | 0.00647 | -0.3012 | 42.5657
-8.5 | 0.3416 | 0.00631 | -0.3021 | 54.1363
-8 | 0.4083 | 0.00613 | -0.3031 | 66.6069
-7.5 | 0.4735 | 0.00603 | -0.3039 | 78.524
-7 | 0.5397 | 0.00589 | -0.3049 | 91.6299
-6.5 | 0.6039 | 0.00585 | -0.3056 | 103.2308
-6 | 0.6696 | 0.00574 | -0.3066 | 116.6551
-5.5 | 0.7331 | 0.00574 | -0.3072 | 127.7178
-5 | 0.7976 | 0.00568 | -0.308 | 140.4225
-4.5 | 0.8606 | 0.00569 | -0.3086 | 151.2478
-4 | 0.9241 | 0.00568 | -0.3093 | 162.6937
-3.5 | 0.986 | 0.00574 | -0.3098 | 171.777
-3 | 1.0485 | 0.00576 | -0.3103 | 182.0312
-2.5 | 1.1094 | 0.00585 | -0.3106 | 189.641
-2 | 1.1709 | 0.00589 | -0.3111 | 198.7946
-1.5 | 1.2301 | 0.00602 | -0.3111 | 204.3355
-1 | 1.2903 | 0.0061 | -0.3113 | 211.5246
-0.5 | 1.3471 | 0.00628 | -0.3108 | 214.5064
0 | 1.4058 | 0.00638 | -0.3108 | 220.3448
0.5 | 1.4596 | 0.00661 | -0.3098 | 220.8169
1 | 1.5146 | 0.00675 | -0.309 | 224.3852
1.5 | 1.5565 | 0.00698 | -0.3056 | 222.9943
2 | 1.6023 | 0.00725 | -0.303 | 221.0069
2.5 | 1.6488 | 0.00755 | -0.3007 | 218.3841
3 | 1.6921 | 0.00796 | -0.2978 | 212.5754
3.5 | 1.7373 | 0.00833 | -0.2953 | 208.5594
4 | 1.779 | 0.00887 | -0.2922 | 200.5637
4.5 | 1.8182 | 0.00947 | -0.2887 | 191.9958
5 | 1.8617 | 0.01002 | -0.2861 | 185.7984
5.5 | 1.8968 | 0.01088 | -0.2822 | 174.3382
6 | 1.9311 | 0.01183 | -0.2782 | 163.2375
6.5 | 1.9716 | 0.01264 | -0.2753 | 155.981
7 | 2.0021 | 0.01388 | -0.2709 | 144.2435
7.5 | 2.0297 | 0.01536 | -0.2663 | 132.1419
8 | 2.0609 | 0.01679 | -0.2624 | 122.7457
8.5 | 2.0868 | 0.01857 | -0.2579 | 112.3748
9 | 2.1121 | 0.02053 | -0.2535 | 102.8787
9.5 | 2.1353 | 0.02273 | -0.2491 | 93.9419
10 | 2.159 | 0.02504 | -0.2449 | 86.222
10.5 | 2.1766 | 0.02791 | -0.2402 | 77.9864
11 | 2.1933 | 0.03102 | -0.2358 | 70.706
11.5 | 2.2069 | 0.03454 | -0.2313 | 63.894
12 | 2.2191 | 0.03835 | -0.227 | 57.8644
12.5 | 2.2305 | 0.04244 | -0.223 | 52.5566
13 | 2.2428 | 0.04661 | -0.2194 | 48.1184
13.5 | 2.2527 | 0.05123 | -0.2159 | 43.9723
15 | 2.2672 | 0.06779 | -0.2067 | 33.4445
15.5 | 2.2677 | 0.07411 | -0.204 | 30.5991
16 | 2.2679 | 0.0806 | -0.2016 | 28.1377
16.5 | 2.2664 | 0.08745 | -0.1995 | 25.9165
17 | 2.2646 | 0.09443 | -0.1978 | 23.9818
17.5 | 2.261 | 0.10171 | -0.1964 | 22.2299
18 | 2.2599 | 0.10869 | -0.1954 | 20.7922
18.5 | 2.2613 | 0.11524 | -0.1946 | 19.6225
19 | 2.259 | 0.12233 | -0.1943 | 18.4664
19.5 | 2.2584 | 0.12915 | -0.1942 | 17.4866
20 | 2.2556 | 0.13617 | -0.1946 | 16.5646

## 127. Re 14M Mach 0.50 (1)
BIGFOIL.COM POLAR EXPORT
Joukowsky 18.00% thick 10.00% camber
Joukowsky 18.00% thick 10.00% camber |  |  |  | Cl Max: | 2.69 | at alpha= | 10.5 | deg
JavaFoil+Calcfoil stall+Eppler ext transition |  |  |  | L/D Max: | 145.561 | at alpha= | -0.5 | deg
Re: | 14000000 |  |  | Cd Min: | 0.00783 | at alpha= | -4 | deg
Mach: | 0.5 |  |  | Cl=0 at alpha= | -11.75 | deg
|  |  |  | @ Cl=0.1, Cd= | 0.052729
|  |  |  | @ Cl=0.4, Cd= | 0.030909
|  |  |  | @ Cl=0.6, Cd= | 0.022879
alpha (deg) | Cl | Cd | Cm | Cl/Cd
-20 | -0.504 | 0.16808 | -0.196 | -3
-19.5 | -0.474 | 0.15803 | -0.197 | -2.998
-19 | -0.442 | 0.16848 | -0.192 | -2.622
-18.5 | -0.412 | 0.1523 | -0.193 | -2.702
-18 | -0.382 | 0.13663 | -0.196 | -2.793
-17.5 | -0.35 | 0.14079 | -0.191 | -2.486
-17 | -0.32 | 0.13142 | -0.192 | -2.433
-16.5 | -0.29 | 0.11532 | -0.197 | -2.515
-16 | -0.259 | 0.11543 | -0.19 | -2.241
-15.5 | -0.229 | 0.10468 | -0.196 | -2.187
-15 | -0.2 | 0.08905 | -0.21 | -2.248
-14.5 | -0.168 | 0.0959 | -0.193 | -1.751
-14 | -0.139 | 0.08273 | -0.209 | -1.679
-13.5 | -0.107 | 0.09004 | -0.191 | -1.192
-13 | -0.078 | 0.07632 | -0.21 | -1.021
-12.5 | -0.047 | 0.07788 | -0.202 | -0.607
-12 | -0.017 | 0.07608 | -0.2 | -0.224
-11.5 | 0.017 | 0.06573 | -0.214 | 0.264
-11 | 0.069 | 0.05615 | -0.227 | 1.234
-10.5 | 0.127 | 0.04975 | -0.234 | 2.549
-10 | 0.188 | 0.04422 | -0.242 | 4.249
-9.5 | 0.251 | 0.03954 | -0.248 | 6.347
-9 | 0.316 | 0.03543 | -0.253 | 8.913
-8.5 | 0.382 | 0.03169 | -0.259 | 12.064
-8 | 0.45 | 0.02874 | -0.264 | 15.673
-7.5 | 0.519 | 0.02589 | -0.269 | 20.065
-7 | 0.59 | 0.02322 | -0.275 | 25.403
-6.5 | 0.661 | 0.0208 | -0.28 | 31.806
-6 | 0.735 | 0.01863 | -0.285 | 39.443
-5.5 | 0.81 | 0.01658 | -0.291 | 48.882
-5 | 0.888 | 0.015 | -0.297 | 59.239
-4.5 | 0.972 | 0.01311 | -0.304 | 74.112
-4 | 1.131 | 0.00783 | -0.333 | 144.334
-3.5 | 1.203 | 0.00884 | -0.333 | 136.179
-3 | 1.276 | 0.00916 | -0.333 | 139.359
-2.5 | 1.349 | 0.00952 | -0.333 | 141.657
-2 | 1.421 | 0.00993 | -0.333 | 143.147
-1.5 | 1.493 | 0.01035 | -0.333 | 144.242
-1 | 1.566 | 0.01076 | -0.333 | 145.458
-0.5 | 1.638 | 0.01125 | -0.333 | 145.561
0 | 1.693 | 0.0118 | -0.332 | 143.486
0.5 | 1.729 | 0.01234 | -0.332 | 140.063
1 | 1.794 | 0.01292 | -0.332 | 138.859
1.5 | 1.858 | 0.01356 | -0.332 | 137.034
2 | 1.922 | 0.01423 | -0.332 | 135.071
2.5 | 1.984 | 0.01493 | -0.331 | 132.951
3 | 2.046 | 0.01565 | -0.331 | 130.708
3.5 | 2.107 | 0.01634 | -0.33 | 128.944
4 | 2.166 | 0.01727 | -0.33 | 125.397
4.5 | 2.224 | 0.01826 | -0.33 | 121.814
5 | 2.281 | 0.01935 | -0.329 | 117.886
5.5 | 2.336 | 0.02055 | -0.328 | 113.708
6 | 2.389 | 0.02186 | -0.328 | 109.317
6.5 | 2.441 | 0.0233 | -0.327 | 104.737
7 | 2.49 | 0.02495 | -0.326 | 99.772
7.5 | 2.536 | 0.02673 | -0.326 | 94.856
8 | 2.578 | 0.02871 | -0.325 | 89.794
8.5 | 2.617 | 0.03094 | -0.324 | 84.577
9 | 2.65 | 0.03357 | -0.323 | 78.924
9.5 | 2.675 | 0.03646 | -0.322 | 73.357
10 | 2.689 | 0.03974 | -0.321 | 67.679
10.5 | 2.69 | 0.04342 | -0.32 | 61.949
11 | 2.672 | 0.04771 | -0.318 | 56
11.5 | 2.627 | 0.05258 | -0.317 | 49.958
12 | 2.538 | 0.05843 | -0.315 | 43.437
12.5 | 2.36 | 0.06593 | -0.313 | 35.795
13 | 1.6 | 0.07729 | -0.31 | 20.695
13.5 | 1.624 | 0.08148 | -0.308 | 19.93
14 | 1.632 | 0.10143 | -0.302 | 16.086
14.5 | 1.63 | 0.12564 | -0.294 | 12.972
15 | 1.624 | 0.15227 | -0.283 | 10.668
15.5 | 1.631 | 0.17509 | -0.275 | 9.313

## 128. Re 14M Mach 0.50 (2)
BIGFOIL.COM POLAR EXPORT
Joukowsky 18.00% thick 10.00% camber
Joukowsky 18.00% thick 10.00% camber |  |  |  | Cl Max: | 2.3069 | at alpha= | 12.5 | deg
XFOIL ncrit=9 |  |  |  | L/D Max: | 187.264 | at alpha= | -1.5 | deg
Re: | 14000000 |  |  | Cd Min: | 0.16812 | at alpha= | 17.5 | deg
Mach: | 0.5 |  |  | Cl=0 at alpha= | -99 | deg
|  |  |  | @ Cl=0.1, Cd= | 0.09356
|  |  |  | @ Cl=0.4, Cd= | 0.007446
|  |  |  | @ Cl=0.6, Cd= | 0.0067628
alpha (deg) | Cl | Cd | Cm | Cl/Cd
-15 | 0.2267 | 0.09356 | -0.2355 | 2.423
-14.5 | 0.2347 | 0.08719 | -0.2406 | 2.6918
-14 | 0.2467 | 0.08113 | -0.246 | 3.0408
-13.5 | 0.2576 | 0.07555 | -0.2503 | 3.4097
-13 | 0.2597 | 0.06926 | -0.2557 | 3.7496
-12.5 | 0.2521 | 0.06256 | -0.2612 | 4.0297
-12 | 0.2441 | 0.05629 | -0.2663 | 4.3365
-11.5 | 0.2345 | 0.05046 | -0.2705 | 4.6472
-11 | 0.209 | 0.04398 | -0.275 | 4.7522
-10.5 | 0.1415 | 0.03648 | -0.2783 | 3.8788
-10 | 0.0412 | 0.02708 | -0.2866 | 1.5214
-9.5 | 0.1101 | 0.00974 | -0.3385 | 11.3039
-9 | 0.2076 | 0.00867 | -0.3408 | 23.9446
-8.5 | 0.2998 | 0.00795 | -0.3421 | 37.7107
-8 | 0.3877 | 0.0075 | -0.3426 | 51.6933
-7.5 | 0.4742 | 0.00712 | -0.3432 | 66.6011
-7 | 0.5561 | 0.0069 | -0.3432 | 80.5942
-6.5 | 0.6393 | 0.00664 | -0.3438 | 96.2801
-6 | 0.7166 | 0.00657 | -0.3436 | 109.0715
-5.5 | 0.7963 | 0.00642 | -0.344 | 124.0343
-5 | 0.8702 | 0.0064 | -0.3437 | 135.9688
-4.5 | 0.9458 | 0.00635 | -0.3437 | 148.9449
-4 | 1.0149 | 0.00641 | -0.3428 | 158.3307
-3.5 | 1.0802 | 0.00639 | -0.3412 | 169.0454
-3 | 1.138 | 0.00651 | -0.3384 | 174.808
-2.5 | 1.2043 | 0.00663 | -0.3373 | 181.644
-2 | 1.2631 | 0.0069 | -0.3348 | 183.058
-1.5 | 1.3277 | 0.00709 | -0.3336 | 187.2638
-1 | 1.3835 | 0.00746 | -0.3308 | 185.4558
-0.5 | 1.4464 | 0.00773 | -0.3293 | 187.1151
0 | 1.4986 | 0.00827 | -0.326 | 181.2092
0.5 | 1.5592 | 0.00866 | -0.3242 | 180.0462
1 | 1.6084 | 0.00939 | -0.3205 | 171.2886
1.5 | 1.6651 | 0.00997 | -0.3181 | 167.011
2 | 1.714 | 0.01085 | -0.3144 | 157.9724
2.5 | 1.7667 | 0.01167 | -0.3114 | 151.3882
3 | 1.8147 | 0.01273 | -0.3078 | 142.553
3.5 | 1.8605 | 0.01396 | -0.3039 | 133.2736
4 | 1.9069 | 0.01526 | -0.3001 | 124.9607
4.5 | 1.9481 | 0.01687 | -0.2956 | 115.4772
5 | 1.9951 | 0.01835 | -0.292 | 108.7248
5.5 | 2.0303 | 0.02049 | -0.2871 | 99.0874
6 | 2.0676 | 0.02267 | -0.2824 | 91.2042
6.5 | 2.1095 | 0.02471 | -0.2784 | 85.3703
7 | 2.1373 | 0.02768 | -0.273 | 77.2146
7.5 | 2.1673 | 0.03069 | -0.2681 | 70.6191
8 | 2.198 | 0.03383 | -0.2634 | 64.9719
8.5 | 2.2191 | 0.03772 | -0.258 | 58.8309
9 | 2.2381 | 0.04197 | -0.2527 | 53.3262
9.5 | 2.265 | 0.04582 | -0.2482 | 49.4326
10 | 2.2821 | 0.05059 | -0.2433 | 45.1097
10.5 | 2.2923 | 0.05609 | -0.2383 | 40.8682
11 | 2.2982 | 0.0622 | -0.2334 | 36.9486
11.5 | 2.3012 | 0.06879 | -0.2289 | 33.4525
12 | 2.3048 | 0.0756 | -0.2248 | 30.4868
12.5 | 2.3069 | 0.08275 | -0.2211 | 27.8779
13 | 2.3014 | 0.09088 | -0.2177 | 25.3235
13.5 | 2.2982 | 0.09896 | -0.2148 | 23.2235
14 | 2.2905 | 0.10772 | -0.2126 | 21.2635
14.5 | 2.2839 | 0.11648 | -0.211 | 19.6077
15.5 | 2.2749 | 0.13395 | -0.2097 | 16.9832
17.5 | 2.2789 | 0.16812 | -0.2139 | 13.5552

## 129. Re 16M Mach 0.00 (1)
BIGFOIL.COM POLAR EXPORT
Joukowsky 18.00% thick 10.00% camber
Joukowsky 18.00% thick 10.00% camber |  |  |  | Cl Max: | 2.863 | at alpha= | 17 | deg
JavaFoil+Calcfoil stall+Eppler ext transition |  |  |  | L/D Max: | 176.097 | at alpha= | 0 | deg
Re: | 16000000 |  |  | Cd Min: | 0.00603 | at alpha= | -6.5 | deg
Mach: | 0 |  |  | Cl=0 at alpha= | -11.7212 | deg
|  |  |  | @ Cl=0.1, Cd= | 0.030672
|  |  |  | @ Cl=0.4, Cd= | 0.01638
|  |  |  | @ Cl=0.6, Cd= | 0.0088356
alpha (deg) | Cl | Cd | Cm | Cl/Cd
-20 | -0.648 | 0.11501 | -0.192 | -5.635
-19.5 | -0.623 | 0.10912 | -0.194 | -5.71
-19 | -0.596 | 0.10354 | -0.195 | -5.757
-18.5 | -0.567 | 0.09799 | -0.197 | -5.787
-18 | -0.536 | 0.0926 | -0.199 | -5.791
-17.5 | -0.503 | 0.0874 | -0.201 | -5.759
-17 | -0.469 | 0.08215 | -0.203 | -5.707
-16.5 | -0.432 | 0.07705 | -0.205 | -5.611
-16 | -0.394 | 0.07239 | -0.206 | -5.441
-15.5 | -0.354 | 0.06735 | -0.209 | -5.256
-15 | -0.312 | 0.06259 | -0.211 | -4.989
-14.5 | -0.269 | 0.05835 | -0.213 | -4.606
-14 | -0.224 | 0.0541 | -0.216 | -4.135
-13.5 | -0.177 | 0.05017 | -0.218 | -3.529
-13 | -0.129 | 0.04631 | -0.221 | -2.787
-12.5 | -0.08 | 0.0426 | -0.223 | -1.872
-12 | -0.029 | 0.0388 | -0.226 | -0.752
-11.5 | 0.023 | 0.03535 | -0.229 | 0.641
-11 | 0.076 | 0.03205 | -0.232 | 2.363
-10.5 | 0.13 | 0.02895 | -0.235 | 4.492
-10 | 0.186 | 0.02607 | -0.239 | 7.118
-9.5 | 0.242 | 0.02318 | -0.242 | 10.451
-9 | 0.3 | 0.02043 | -0.246 | 14.707
-8.5 | 0.36 | 0.01798 | -0.25 | 20.027
-8 | 0.422 | 0.0155 | -0.255 | 27.198
-7.5 | 0.486 | 0.01309 | -0.26 | 37.123
-7 | 0.556 | 0.01108 | -0.268 | 50.154
-6.5 | 0.655 | 0.00603 | -0.288 | 108.679
-6 | 0.719 | 0.00624 | -0.288 | 115.251
-5.5 | 0.783 | 0.00643 | -0.289 | 121.735
-5 | 0.847 | 0.00668 | -0.289 | 126.883
-4.5 | 0.911 | 0.00695 | -0.289 | 131.05
-4 | 0.979 | 0.00725 | -0.289 | 135.088
-3.5 | 1.042 | 0.00797 | -0.29 | 130.705
-3 | 1.105 | 0.00828 | -0.29 | 133.52
-2.5 | 1.168 | 0.00864 | -0.29 | 135.24
-2 | 1.231 | 0.00903 | -0.29 | 136.224
-1.5 | 1.293 | 0.00878 | -0.29 | 147.237
-1 | 1.356 | 0.00866 | -0.29 | 156.658
-0.5 | 1.418 | 0.00852 | -0.29 | 166.496
0 | 1.475 | 0.00838 | -0.29 | 176.097
0.5 | 1.52 | 0.00955 | -0.29 | 159.163
1 | 1.579 | 0.00988 | -0.29 | 159.857
1.5 | 1.637 | 0.01024 | -0.29 | 159.857
2 | 1.695 | 0.01064 | -0.289 | 159.284
2.5 | 1.753 | 0.01102 | -0.289 | 159.024
3 | 1.81 | 0.0114 | -0.289 | 158.833
3.5 | 1.867 | 0.01181 | -0.289 | 158.077
4 | 1.923 | 0.01207 | -0.289 | 159.39
4.5 | 1.979 | 0.01257 | -0.288 | 157.415
5 | 2.034 | 0.0131 | -0.288 | 155.312
5.5 | 2.089 | 0.01365 | -0.288 | 152.99
6 | 2.142 | 0.01424 | -0.287 | 150.471
6.5 | 2.195 | 0.01488 | -0.287 | 147.497
7 | 2.247 | 0.01557 | -0.287 | 144.33
7.5 | 2.299 | 0.01631 | -0.286 | 140.973
8 | 2.349 | 0.01709 | -0.286 | 137.451
8.5 | 2.398 | 0.01792 | -0.285 | 133.839
9 | 2.446 | 0.01877 | -0.285 | 130.263
9.5 | 2.492 | 0.01973 | -0.284 | 126.286
10 | 2.536 | 0.02072 | -0.284 | 122.376
10.5 | 2.577 | 0.02175 | -0.283 | 118.473
11 | 2.617 | 0.02281 | -0.283 | 114.715
11.5 | 2.654 | 0.02393 | -0.282 | 110.878
12 | 2.688 | 0.02509 | -0.281 | 107.128
12.5 | 2.72 | 0.02627 | -0.281 | 103.511
13 | 2.748 | 0.02736 | -0.28 | 100.435
13.5 | 2.774 | 0.02864 | -0.279 | 96.853
14 | 2.797 | 0.02994 | -0.279 | 93.409
14.5 | 2.816 | 0.03137 | -0.278 | 89.776
15 | 2.833 | 0.03281 | -0.277 | 86.34
15.5 | 2.846 | 0.03433 | -0.276 | 82.894
16 | 2.855 | 0.03585 | -0.275 | 79.624
16.5 | 2.861 | 0.03747 | -0.275 | 76.335
17 | 2.863 | 0.03922 | -0.274 | 72.998
17.5 | 2.861 | 0.041 | -0.273 | 69.794
18 | 2.856 | 0.04287 | -0.272 | 66.631
18.5 | 2.848 | 0.04483 | -0.271 | 63.541
19 | 2.836 | 0.04689 | -0.27 | 60.487
19.5 | 2.82 | 0.04912 | -0.269 | 57.414
20 | 2.802 | 0.05137 | -0.268 | 54.539

## 130. Re 16M Mach 0.00 (2)
BIGFOIL.COM POLAR EXPORT
Joukowsky 18.00% thick 10.00% camber
Joukowsky 18.00% thick 10.00% camber |  |  |  | Cl Max: | 2.289 | at alpha= | 20 | deg
XFOIL ncrit=9 |  |  |  | L/D Max: | 229.971 | at alpha= | 2 | deg
Re: | 16000000 |  |  | Cd Min: | 0.10939 | at alpha= | 20 | deg
Mach: | 0 |  |  | Cl=0 at alpha= | -11.2668 | deg
|  |  |  | @ Cl=0.1, Cd= | 0.0065318
|  |  |  | @ Cl=0.4, Cd= | 0.0058201
|  |  |  | @ Cl=0.6, Cd= | 0.0055611
alpha (deg) | Cl | Cd | Cm | Cl/Cd
-20 | -0.3525 | 0.10294 | -0.1587 | -3.4243
-19.5 | -0.3606 | 0.09459 | -0.1657 | -3.8122
-19 | -0.3676 | 0.08635 | -0.1731 | -4.2571
-18.5 | -0.4058 | 0.07449 | -0.1836 | -5.4477
-18 | -0.3914 | 0.05624 | -0.219 | -6.9595
-17.5 | -0.432 | 0.04528 | -0.231 | -9.5406
-17 | -0.6063 | 0.02894 | -0.238 | -20.9502
-16.5 | -0.6511 | 0.01417 | -0.2613 | -45.9492
-16 | -0.5873 | 0.01155 | -0.2687 | -50.8485
-15.5 | -0.5261 | 0.01072 | -0.2712 | -49.0765
-15 | -0.4649 | 0.00999 | -0.2735 | -46.5365
-14.5 | -0.4024 | 0.00927 | -0.2758 | -43.4088
-14 | -0.3406 | 0.00876 | -0.2775 | -38.8813
-13.5 | -0.2786 | 0.00838 | -0.279 | -33.2458
-13 | -0.2162 | 0.00801 | -0.2804 | -26.9913
-12.5 | -0.1541 | 0.00764 | -0.2819 | -20.1702
-12 | -0.0911 | 0.00728 | -0.2834 | -12.5137
-11.5 | -0.0292 | 0.00707 | -0.2845 | -4.1301
-11 | 0.0334 | 0.0068 | -0.2859 | 4.9118
-10.5 | 0.0961 | 0.00654 | -0.2872 | 14.6942
-10 | 0.1577 | 0.00641 | -0.2882 | 24.6022
-9.5 | 0.2207 | 0.00618 | -0.2895 | 35.712
-9 | 0.2822 | 0.00606 | -0.2905 | 46.5677
-8.5 | 0.3446 | 0.00591 | -0.2916 | 58.308
-8 | 0.4062 | 0.00581 | -0.2926 | 69.9139
-7.5 | 0.4682 | 0.00571 | -0.2936 | 81.9965
-7 | 0.5297 | 0.00562 | -0.2946 | 94.2527
-6.5 | 0.5909 | 0.00557 | -0.2955 | 106.0862
-6 | 0.6523 | 0.00551 | -0.2964 | 118.3848
-5.5 | 0.713 | 0.00549 | -0.2972 | 129.8725
-5 | 0.7739 | 0.00547 | -0.2981 | 141.4808
-4.5 | 0.8339 | 0.00549 | -0.2988 | 151.8944
-4 | 0.8945 | 0.00547 | -0.2996 | 163.5283
-3.5 | 0.9536 | 0.00553 | -0.3001 | 172.4412
-3 | 1.0135 | 0.00555 | -0.3008 | 182.6126
-2.5 | 1.0719 | 0.00563 | -0.3012 | 190.3908
-2 | 1.131 | 0.00567 | -0.3018 | 199.4709
-1.5 | 1.1886 | 0.00577 | -0.3021 | 205.9965
-1 | 1.2461 | 0.00587 | -0.3023 | 212.2828
-0.5 | 1.3031 | 0.00598 | -0.3025 | 217.9097
0 | 1.3583 | 0.00615 | -0.3024 | 220.8618
0.5 | 1.4147 | 0.00626 | -0.3025 | 225.9904
1 | 1.4675 | 0.00648 | -0.302 | 226.466
1.5 | 1.5217 | 0.00662 | -0.3017 | 229.864
2 | 1.573 | 0.00684 | -0.3009 | 229.9708
2.5 | 1.621 | 0.00712 | -0.2994 | 227.6685
3 | 1.663 | 0.0073 | -0.2967 | 227.8082
3.5 | 1.7011 | 0.00766 | -0.2933 | 222.0757
4 | 1.7409 | 0.00804 | -0.2903 | 216.5299
4.5 | 1.7832 | 0.0084 | -0.2879 | 212.2857
5 | 1.8195 | 0.00893 | -0.2845 | 203.7514
5.5 | 1.8554 | 0.00955 | -0.2811 | 194.2827
6 | 1.891 | 0.0102 | -0.2778 | 185.3922
6.5 | 1.9258 | 0.01092 | -0.2744 | 176.3553
7 | 1.9596 | 0.01176 | -0.271 | 166.6327
7.5 | 1.9874 | 0.01286 | -0.2667 | 154.5412
8 | 2.0138 | 0.01411 | -0.2624 | 142.7215
8.5 | 2.0424 | 0.01538 | -0.2586 | 132.7958
9 | 2.0647 | 0.01702 | -0.2539 | 121.3102
9.5 | 2.0868 | 0.01879 | -0.2496 | 111.0591
10 | 2.1103 | 0.02063 | -0.2456 | 102.2928
10.5 | 2.1306 | 0.02277 | -0.2414 | 93.5705
11 | 2.1481 | 0.02524 | -0.2371 | 85.107
11.5 | 2.1646 | 0.02792 | -0.2329 | 77.5287
12 | 2.1823 | 0.03066 | -0.2292 | 71.1774
12.5 | 2.1989 | 0.03362 | -0.2255 | 65.4045
13 | 2.2118 | 0.03706 | -0.2218 | 59.6816
13.5 | 2.2234 | 0.04082 | -0.2183 | 54.4684
14 | 2.2375 | 0.04445 | -0.2155 | 50.3375
14.5 | 2.2501 | 0.04832 | -0.2125 | 46.5666
15 | 2.259 | 0.05269 | -0.2095 | 42.8734
15.5 | 2.2663 | 0.05743 | -0.2067 | 39.462
16 | 2.2711 | 0.06257 | -0.204 | 36.2969
16.5 | 2.2755 | 0.06788 | -0.2016 | 33.5224
17 | 2.2823 | 0.073 | -0.1996 | 31.2644
17.5 | 2.2879 | 0.07833 | -0.1977 | 29.2085
18 | 2.2867 | 0.08467 | -0.1959 | 27.0072
18.5 | 2.2864 | 0.09097 | -0.1945 | 25.1336
19 | 2.2869 | 0.09718 | -0.1933 | 23.5326
19.5 | 2.2855 | 0.10368 | -0.1924 | 22.0438
20 | 2.289 | 0.10939 | -0.1917 | 20.9251

## 131. Re 16M Mach 0.10 (1)
BIGFOIL.COM POLAR EXPORT
Joukowsky 18.00% thick 10.00% camber
Joukowsky 18.00% thick 10.00% camber |  |  |  | Cl Max: | 2.855 | at alpha= | 16.5 | deg
JavaFoil+Calcfoil stall+Eppler ext transition |  |  |  | L/D Max: | 175.632 | at alpha= | 0 | deg
Re: | 16000000 |  |  | Cd Min: | 0.00604 | at alpha= | -6.5 | deg
Mach: | 0.1 |  |  | Cl=0 at alpha= | -11.7212 | deg
|  |  |  | @ Cl=0.1, Cd= | 0.031234
|  |  |  | @ Cl=0.4, Cd= | 0.016912
|  |  |  | @ Cl=0.6, Cd= | 0.0092047
alpha (deg) | Cl | Cd | Cm | Cl/Cd
-20 | -0.638 | 0.11696 | -0.192 | -5.452
-19.5 | -0.614 | 0.11097 | -0.194 | -5.536
-19 | -0.589 | 0.10524 | -0.195 | -5.593
-18.5 | -0.561 | 0.09949 | -0.197 | -5.639
-18 | -0.531 | 0.09409 | -0.199 | -5.646
-17.5 | -0.499 | 0.08877 | -0.2 | -5.626
-17 | -0.466 | 0.0837 | -0.202 | -5.563
-16.5 | -0.43 | 0.07849 | -0.204 | -5.478
-16 | -0.392 | 0.07348 | -0.207 | -5.339
-15.5 | -0.353 | 0.06861 | -0.209 | -5.142
-15 | -0.312 | 0.06379 | -0.211 | -4.883
-14.5 | -0.268 | 0.05927 | -0.214 | -4.529
-14 | -0.224 | 0.05497 | -0.216 | -4.067
-13.5 | -0.177 | 0.05114 | -0.218 | -3.461
-13 | -0.129 | 0.04706 | -0.221 | -2.744
-12.5 | -0.08 | 0.0433 | -0.224 | -1.844
-12 | -0.029 | 0.03964 | -0.226 | -0.737
-11.5 | 0.023 | 0.03604 | -0.23 | 0.63
-11 | 0.076 | 0.03263 | -0.233 | 2.325
-10.5 | 0.13 | 0.02949 | -0.236 | 4.42
-10 | 0.186 | 0.02659 | -0.239 | 6.993
-9.5 | 0.243 | 0.02368 | -0.243 | 10.256
-9 | 0.301 | 0.02091 | -0.247 | 14.401
-8.5 | 0.361 | 0.01844 | -0.251 | 19.571
-8 | 0.422 | 0.01605 | -0.255 | 26.312
-7.5 | 0.486 | 0.01367 | -0.26 | 35.589
-7 | 0.555 | 0.01166 | -0.267 | 47.605
-6.5 | 0.658 | 0.00604 | -0.29 | 108.966
-6 | 0.723 | 0.00625 | -0.29 | 115.519
-5.5 | 0.787 | 0.00648 | -0.29 | 121.529
-5 | 0.851 | 0.00669 | -0.29 | 127.177
-4.5 | 0.915 | 0.00697 | -0.291 | 131.248
-4 | 0.984 | 0.00729 | -0.291 | 134.926
-3.5 | 1.047 | 0.00804 | -0.291 | 130.241
-3 | 1.111 | 0.00836 | -0.291 | 132.86
-2.5 | 1.174 | 0.00868 | -0.291 | 135.17
-2 | 1.237 | 0.00913 | -0.292 | 135.537
-1.5 | 1.3 | 0.00842 | -0.291 | 154.366
-1 | 1.363 | 0.0083 | -0.291 | 164.231
-0.5 | 1.425 | 0.00858 | -0.291 | 166.094
0 | 1.483 | 0.00844 | -0.291 | 175.632
0.5 | 1.527 | 0.00962 | -0.291 | 158.683
1 | 1.586 | 0.00995 | -0.291 | 159.333
1.5 | 1.645 | 0.01033 | -0.291 | 159.263
2 | 1.703 | 0.01074 | -0.291 | 158.638
2.5 | 1.761 | 0.01112 | -0.291 | 158.314
3 | 1.819 | 0.0115 | -0.29 | 158.183
3.5 | 1.876 | 0.01193 | -0.29 | 157.209
4 | 1.932 | 0.01219 | -0.29 | 158.505
4.5 | 1.988 | 0.01271 | -0.29 | 156.451
5 | 2.043 | 0.01323 | -0.289 | 154.398
5.5 | 2.098 | 0.0138 | -0.289 | 151.976
6 | 2.151 | 0.01441 | -0.289 | 149.29
6.5 | 2.204 | 0.01506 | -0.288 | 146.343
7 | 2.257 | 0.01577 | -0.288 | 143.114
7.5 | 2.308 | 0.01652 | -0.288 | 139.696
8 | 2.358 | 0.01733 | -0.287 | 136.095
8.5 | 2.407 | 0.0182 | -0.287 | 132.277
9 | 2.455 | 0.01906 | -0.286 | 128.79
9.5 | 2.501 | 0.02004 | -0.286 | 124.787
10 | 2.544 | 0.02105 | -0.285 | 120.902
10.5 | 2.586 | 0.02211 | -0.284 | 116.939
11 | 2.625 | 0.02323 | -0.284 | 113.018
11.5 | 2.661 | 0.02437 | -0.283 | 109.2
12 | 2.695 | 0.02558 | -0.283 | 105.352
12.5 | 2.726 | 0.0268 | -0.282 | 101.7
13 | 2.752 | 0.02907 | -0.281 | 94.65
13.5 | 2.779 | 0.02926 | -0.28 | 94.98
14 | 2.8 | 0.03066 | -0.28 | 91.322
14.5 | 2.818 | 0.0321 | -0.279 | 87.807
15 | 2.833 | 0.03357 | -0.278 | 84.385
15.5 | 2.844 | 0.03513 | -0.277 | 80.973
16 | 2.851 | 0.03675 | -0.277 | 77.579
16.5 | 2.855 | 0.03848 | -0.276 | 74.198
17 | 2.855 | 0.04029 | -0.275 | 70.855
17.5 | 2.85 | 0.04219 | -0.274 | 67.556
18 | 2.842 | 0.04414 | -0.273 | 64.402
18.5 | 2.831 | 0.04619 | -0.272 | 61.29
19 | 2.816 | 0.04842 | -0.271 | 58.153
19.5 | 2.796 | 0.0507 | -0.27 | 55.15
20 | 2.773 | 0.05305 | -0.269 | 52.279

## 132. Re 16M Mach 0.10 (2)
BIGFOIL.COM POLAR EXPORT
Joukowsky 18.00% thick 10.00% camber
Joukowsky 18.00% thick 10.00% camber |  |  |  | Cl Max: | 2.2879 | at alpha= | 19 | deg
XFOIL ncrit=9 |  |  |  | L/D Max: | 229.715 | at alpha= | 1.5 | deg
Re: | 16000000 |  |  | Cd Min: | 0.11413 | at alpha= | 20 | deg
Mach: | 0.1 |  |  | Cl=0 at alpha= | -11.2342 | deg
|  |  |  | @ Cl=0.1, Cd= | 0.0065926
|  |  |  | @ Cl=0.4, Cd= | 0.0058533
|  |  |  | @ Cl=0.6, Cd= | 0.0055924
alpha (deg) | Cl | Cd | Cm | Cl/Cd
-20 | -0.3195 | 0.10812 | -0.1569 | -2.955
-19.5 | -0.326 | 0.09974 | -0.1639 | -3.2685
-19 | -0.3319 | 0.09164 | -0.1709 | -3.6218
-18.5 | -0.3428 | 0.08319 | -0.1783 | -4.1207
-18 | -0.3764 | 0.07118 | -0.1904 | -5.288
-17.5 | -0.3619 | 0.05378 | -0.2246 | -6.7293
-17 | -0.4323 | 0.04122 | -0.2364 | -10.4876
-16.5 | -0.6026 | 0.02581 | -0.2434 | -23.3475
-16 | -0.6014 | 0.01246 | -0.2691 | -48.2665
-15.5 | -0.5388 | 0.01124 | -0.2726 | -47.9359
-15 | -0.4767 | 0.01045 | -0.2749 | -45.6172
-14.5 | -0.413 | 0.00964 | -0.2774 | -42.8423
-14 | -0.35 | 0.00901 | -0.2793 | -38.8457
-13.5 | -0.2868 | 0.00855 | -0.2809 | -33.5439
-13 | -0.2235 | 0.00818 | -0.2823 | -27.3227
-12.5 | -0.1605 | 0.0078 | -0.2837 | -20.5769
-12 | -0.0965 | 0.00739 | -0.2852 | -13.0582
-11.5 | -0.0337 | 0.00715 | -0.2864 | -4.7133
-11 | 0.0297 | 0.00689 | -0.2876 | 4.3106
-10.5 | 0.0932 | 0.00661 | -0.2889 | 14.0998
-10 | 0.1557 | 0.00645 | -0.29 | 24.1395
-9.5 | 0.2193 | 0.00624 | -0.2912 | 35.1442
-9 | 0.2816 | 0.0061 | -0.2922 | 46.1639
-8.5 | 0.3446 | 0.00596 | -0.2933 | 57.8188
-8 | 0.4069 | 0.00584 | -0.2943 | 69.6747
-7.5 | 0.4694 | 0.00574 | -0.2953 | 81.777
-7 | 0.5315 | 0.00565 | -0.2962 | 94.0708
-6.5 | 0.5933 | 0.0056 | -0.2971 | 105.9464
-6 | 0.6552 | 0.00553 | -0.298 | 118.481
-5.5 | 0.7164 | 0.00551 | -0.2988 | 130.0181
-5 | 0.7778 | 0.00549 | -0.2997 | 141.6758
-4.5 | 0.8383 | 0.0055 | -0.3003 | 152.4182
-4 | 0.8994 | 0.00549 | -0.3011 | 163.8251
-3.5 | 0.9589 | 0.00555 | -0.3017 | 172.7748
-3 | 1.0192 | 0.00557 | -0.3023 | 182.9803
-2.5 | 1.0781 | 0.00565 | -0.3027 | 190.8142
-2 | 1.1374 | 0.0057 | -0.3033 | 199.5439
-1.5 | 1.1955 | 0.00579 | -0.3036 | 206.4767
-1 | 1.2532 | 0.0059 | -0.3038 | 212.4068
-0.5 | 1.3106 | 0.00601 | -0.304 | 218.0699
0 | 1.366 | 0.00618 | -0.3038 | 221.0356
0.5 | 1.4226 | 0.00629 | -0.3039 | 226.1685
1 | 1.4756 | 0.00651 | -0.3032 | 226.6667
1.5 | 1.5299 | 0.00666 | -0.3029 | 229.7147
2 | 1.5809 | 0.00689 | -0.3019 | 229.4485
2.5 | 1.6246 | 0.00715 | -0.2994 | 227.2168
3 | 1.6673 | 0.00736 | -0.2968 | 226.5353
3.5 | 1.7073 | 0.00774 | -0.2937 | 220.5814
4 | 1.747 | 0.00814 | -0.2906 | 214.6192
4.5 | 1.7902 | 0.0085 | -0.2883 | 210.6118
5 | 1.8263 | 0.00907 | -0.2848 | 201.3561
5.5 | 1.8607 | 0.00975 | -0.2811 | 190.841
6 | 1.8998 | 0.01034 | -0.2783 | 183.7331
6.5 | 1.9332 | 0.01114 | -0.2746 | 173.5368
7 | 1.9648 | 0.01208 | -0.2707 | 162.649
7.5 | 1.9953 | 0.01316 | -0.2668 | 151.6185
8 | 2.0205 | 0.0145 | -0.2623 | 139.3448
8.5 | 2.0462 | 0.01595 | -0.2579 | 128.2884
9 | 2.0731 | 0.01745 | -0.254 | 118.8023
9.5 | 2.0957 | 0.01927 | -0.2496 | 108.7545
10 | 2.1161 | 0.02134 | -0.2452 | 99.1612
10.5 | 2.1359 | 0.02361 | -0.2409 | 90.4659
11 | 2.1566 | 0.02595 | -0.237 | 83.106
11.5 | 2.1733 | 0.02871 | -0.2329 | 75.6984
12 | 2.1877 | 0.0318 | -0.2287 | 68.7956
12.5 | 2.2017 | 0.03509 | -0.2249 | 62.7444
13 | 2.2193 | 0.03822 | -0.2216 | 58.0665
14 | 2.2433 | 0.04599 | -0.2152 | 48.778
14.5 | 2.2508 | 0.05052 | -0.2119 | 44.5527
15 | 2.2584 | 0.05519 | -0.2088 | 40.9205
15.5 | 2.2671 | 0.05988 | -0.2061 | 37.8607
16 | 2.2762 | 0.0646 | -0.2037 | 35.2353
16.5 | 2.2796 | 0.07016 | -0.2013 | 32.4914
17 | 2.2819 | 0.076 | -0.1992 | 30.025
17.5 | 2.2813 | 0.08228 | -0.1972 | 27.7261
18 | 2.28 | 0.08878 | -0.1955 | 25.6815
18.5 | 2.2837 | 0.09459 | -0.1943 | 24.1431
19 | 2.2879 | 0.10037 | -0.1932 | 22.7947
19.5 | 2.2854 | 0.1071 | -0.1924 | 21.3389
20 | 2.2805 | 0.11413 | -0.1919 | 19.9816

## 133. Re 16M Mach 0.25 (1)
BIGFOIL.COM POLAR EXPORT
Joukowsky 18.00% thick 10.00% camber
Joukowsky 18.00% thick 10.00% camber |  |  |  | Cl Max: | 2.818 | at alpha= | 15 | deg
JavaFoil+Calcfoil stall+Eppler ext transition |  |  |  | L/D Max: | 170.798 | at alpha= | -1 | deg
Re: | 16000000 |  |  | Cd Min: | 0.00641 | at alpha= | -6 | deg
Mach: | 0.25 |  |  | Cl=0 at alpha= | -11.7212 | deg
|  |  |  | @ Cl=0.1, Cd= | 0.0347
|  |  |  | @ Cl=0.4, Cd= | 0.019599
|  |  |  | @ Cl=0.6, Cd= | 0.012742
alpha (deg) | Cl | Cd | Cm | Cl/Cd
-20 | -0.547 | 0.13186 | -0.188 | -4.151
-19.5 | -0.538 | 0.1242 | -0.19 | -4.33
-19 | -0.525 | 0.11692 | -0.192 | -4.489
-18.5 | -0.508 | 0.11041 | -0.194 | -4.605
-18 | -0.489 | 0.10411 | -0.196 | -4.692
-17.5 | -0.465 | 0.09802 | -0.198 | -4.748
-17 | -0.439 | 0.09216 | -0.2 | -4.764
-16.5 | -0.41 | 0.08626 | -0.203 | -4.749
-16 | -0.377 | 0.0807 | -0.205 | -4.675
-15.5 | -0.342 | 0.07529 | -0.208 | -4.544
-15 | -0.304 | 0.07013 | -0.21 | -4.339
-14.5 | -0.264 | 0.06504 | -0.213 | -4.057
-14 | -0.221 | 0.06026 | -0.216 | -3.667
-13.5 | -0.176 | 0.05576 | -0.219 | -3.154
-13 | -0.129 | 0.05155 | -0.221 | -2.498
-12.5 | -0.08 | 0.04758 | -0.224 | -1.679
-12 | -0.029 | 0.04353 | -0.227 | -0.674
-11.5 | 0.023 | 0.03969 | -0.231 | 0.575
-11 | 0.077 | 0.03613 | -0.234 | 2.118
-10.5 | 0.132 | 0.03271 | -0.237 | 4.024
-10 | 0.188 | 0.02956 | -0.241 | 6.362
-9.5 | 0.246 | 0.02657 | -0.244 | 9.253
-9 | 0.305 | 0.02378 | -0.248 | 12.822
-8.5 | 0.366 | 0.02091 | -0.252 | 17.482
-8 | 0.428 | 0.01852 | -0.257 | 23.081
-7.5 | 0.492 | 0.0164 | -0.261 | 29.98
-7 | 0.558 | 0.01386 | -0.267 | 40.306
-6.5 | 0.629 | 0.01197 | -0.274 | 52.59
-6 | 0.742 | 0.00641 | -0.298 | 115.655
-5.5 | 0.808 | 0.00667 | -0.298 | 121.116
-5 | 0.874 | 0.00688 | -0.298 | 126.994
-4.5 | 0.94 | 0.00718 | -0.299 | 131.03
-4 | 1.011 | 0.00796 | -0.299 | 127.07
-3.5 | 1.076 | 0.00829 | -0.299 | 129.819
-3 | 1.141 | 0.00869 | -0.299 | 131.268
-2.5 | 1.206 | 0.00912 | -0.299 | 132.318
-2 | 1.271 | 0.00845 | -0.299 | 150.383
-1.5 | 1.336 | 0.00837 | -0.299 | 159.548
-1 | 1.4 | 0.0082 | -0.299 | 170.798
-0.5 | 1.465 | 0.00933 | -0.299 | 157.083
0 | 1.522 | 0.00969 | -0.299 | 157.146
0.5 | 1.565 | 0.01004 | -0.299 | 155.917
1 | 1.626 | 0.01041 | -0.299 | 156.196
1.5 | 1.686 | 0.01082 | -0.299 | 155.845
2 | 1.746 | 0.01124 | -0.298 | 155.273
2.5 | 1.805 | 0.0117 | -0.298 | 154.266
3 | 1.863 | 0.01214 | -0.298 | 153.502
3.5 | 1.921 | 0.01259 | -0.298 | 152.569
4 | 1.978 | 0.01293 | -0.298 | 152.997
4.5 | 2.035 | 0.01349 | -0.297 | 150.824
5 | 2.091 | 0.0141 | -0.297 | 148.251
5.5 | 2.146 | 0.01475 | -0.297 | 145.543
6 | 2.201 | 0.01545 | -0.296 | 142.438
6.5 | 2.254 | 0.0162 | -0.296 | 139.171
7 | 2.307 | 0.017 | -0.295 | 135.696
7.5 | 2.358 | 0.01786 | -0.295 | 132.006
8 | 2.408 | 0.0188 | -0.294 | 128.122
8.5 | 2.457 | 0.01977 | -0.294 | 124.298
9 | 2.504 | 0.02082 | -0.293 | 120.249
9.5 | 2.549 | 0.02195 | -0.293 | 116.136
10 | 2.591 | 0.02318 | -0.292 | 111.814
10.5 | 2.631 | 0.02445 | -0.291 | 107.601
11 | 2.667 | 0.02576 | -0.291 | 103.549
11.5 | 2.7 | 0.02714 | -0.29 | 99.49
12 | 2.73 | 0.02859 | -0.289 | 95.471
12.5 | 2.755 | 0.03007 | -0.289 | 91.627
13 | 2.777 | 0.0315 | -0.288 | 88.16
13.5 | 2.794 | 0.03316 | -0.287 | 84.266
14 | 2.807 | 0.03486 | -0.286 | 80.528
14.5 | 2.815 | 0.03667 | -0.285 | 76.779
15 | 2.818 | 0.03855 | -0.285 | 73.099
15.5 | 2.816 | 0.04055 | -0.284 | 69.447
16 | 2.808 | 0.04272 | -0.283 | 65.727
16.5 | 2.795 | 0.04492 | -0.282 | 62.206
17 | 2.776 | 0.04729 | -0.281 | 58.687
17.5 | 2.75 | 0.04986 | -0.28 | 55.141
18 | 2.718 | 0.05255 | -0.279 | 51.722
18.5 | 2.681 | 0.05537 | -0.278 | 48.424
19 | 2.637 | 0.05845 | -0.277 | 45.123
19.5 | 2.587 | 0.06165 | -0.275 | 41.966
20 | 2.532 | 0.06522 | -0.274 | 38.819

## 134. Re 16M Mach 0.25 (2)
BIGFOIL.COM POLAR EXPORT
Joukowsky 18.00% thick 10.00% camber
Joukowsky 18.00% thick 10.00% camber |  |  |  | Cl Max: | 2.2744 | at alpha= | 18 | deg
XFOIL ncrit=9 |  |  |  | L/D Max: | 227.108 | at alpha= | 1.5 | deg
Re: | 16000000 |  |  | Cd Min: | 0.13532 | at alpha= | 20 | deg
Mach: | 0.25 |  |  | Cl=0 at alpha= | -11.0522 | deg
|  |  |  | @ Cl=0.1, Cd= | 0.0069967
|  |  |  | @ Cl=0.4, Cd= | 0.0060739
|  |  |  | @ Cl=0.6, Cd= | 0.0057304
alpha (deg) | Cl | Cd | Cm | Cl/Cd
-19 | -0.1784 | 0.11421 | -0.1647 | -1.562
-18.5 | -0.1922 | 0.10451 | -0.1724 | -1.8391
-16.5 | -0.1798 | 0.06677 | -0.22 | -2.6928
-16 | -0.1972 | 0.05707 | -0.2318 | -3.4554
-15.5 | -0.236 | 0.04742 | -0.2415 | -4.9768
-15 | -0.3104 | 0.03685 | -0.2495 | -8.4233
-14 | -0.4096 | 0.01144 | -0.2865 | -35.8042
-13.5 | -0.3387 | 0.01023 | -0.2898 | -33.1085
-13 | -0.2684 | 0.00931 | -0.2922 | -28.8292
-12.5 | -0.1994 | 0.00872 | -0.2937 | -22.867
-12 | -0.1301 | 0.00824 | -0.295 | -15.7888
-11.5 | -0.0617 | 0.00777 | -0.2963 | -7.9408
-11 | 0.0072 | 0.00737 | -0.2976 | 0.97693
-10.5 | 0.0746 | 0.00712 | -0.2985 | 10.4775
-10 | 0.1426 | 0.00679 | -0.2996 | 21.0015
-9.5 | 0.21 | 0.00655 | -0.3006 | 32.0611
-9 | 0.2764 | 0.00638 | -0.3015 | 43.3229
-8.5 | 0.3437 | 0.00616 | -0.3026 | 55.7955
-8 | 0.4091 | 0.00606 | -0.3033 | 67.5083
-7.5 | 0.4758 | 0.00589 | -0.3044 | 80.781
-7 | 0.5405 | 0.00583 | -0.3051 | 92.7101
-6.5 | 0.6062 | 0.00572 | -0.3061 | 105.979
-6 | 0.6706 | 0.00567 | -0.3068 | 118.2716
-5.5 | 0.735 | 0.00564 | -0.3076 | 130.3191
-5 | 0.799 | 0.00561 | -0.3083 | 142.4242
-4.5 | 0.8625 | 0.00561 | -0.309 | 153.7433
-4 | 0.9255 | 0.00562 | -0.3096 | 164.6797
-3.5 | 0.9879 | 0.00566 | -0.3102 | 174.5406
-3 | 1.0501 | 0.0057 | -0.3107 | 184.2281
-2.5 | 1.1116 | 0.00576 | -0.3111 | 192.9861
-2 | 1.1724 | 0.00584 | -0.3114 | 200.7534
-1.5 | 1.2327 | 0.00593 | -0.3116 | 207.8752
-1 | 1.2913 | 0.00608 | -0.3115 | 212.3849
-0.5 | 1.3507 | 0.00618 | -0.3116 | 218.5599
0 | 1.4067 | 0.00637 | -0.311 | 220.832
0.5 | 1.4643 | 0.00648 | -0.3107 | 225.9722
1 | 1.5162 | 0.00674 | -0.3094 | 224.9555
1.5 | 1.5625 | 0.00688 | -0.3068 | 227.1076
2 | 1.6056 | 0.00719 | -0.3037 | 223.3102
2.5 | 1.6519 | 0.00749 | -0.3013 | 220.5474
3 | 1.6975 | 0.00782 | -0.2988 | 217.0716
3.5 | 1.737 | 0.00834 | -0.2952 | 208.2734
4 | 1.7829 | 0.00875 | -0.2929 | 203.76
4.5 | 1.8227 | 0.00933 | -0.2896 | 195.3591
5 | 1.8604 | 0.01006 | -0.2859 | 184.9304
5.5 | 1.9001 | 0.01076 | -0.2827 | 176.5892
6 | 1.9367 | 0.01161 | -0.2791 | 166.8131
6.5 | 1.9712 | 0.01264 | -0.2752 | 155.9494
7 | 2.0003 | 0.01394 | -0.2707 | 143.4935
7.5 | 2.031 | 0.01528 | -0.2665 | 132.9188
8 | 2.0655 | 0.01654 | -0.2631 | 124.8791
8.5 | 2.0902 | 0.01837 | -0.2584 | 113.7833
9 | 2.1135 | 0.02043 | -0.2537 | 103.4508
9.5 | 2.1356 | 0.02269 | -0.2491 | 94.1208
10 | 2.1587 | 0.02504 | -0.2448 | 86.2101
10.5 | 2.1756 | 0.02794 | -0.2401 | 77.8669
11 | 2.1913 | 0.03114 | -0.2356 | 70.3693
11.5 | 2.2051 | 0.03464 | -0.2311 | 63.6576
12 | 2.2177 | 0.03844 | -0.2269 | 57.6925
12.5 | 2.2296 | 0.04248 | -0.2229 | 52.4859
13 | 2.2436 | 0.04648 | -0.2194 | 48.2702
13.5 | 2.2528 | 0.05115 | -0.2158 | 44.043
14 | 2.2594 | 0.0563 | -0.2125 | 40.1314
14.5 | 2.2676 | 0.06161 | -0.2099 | 36.8057
15 | 2.2702 | 0.06749 | -0.2069 | 33.6376
15.5 | 2.2715 | 0.07371 | -0.2042 | 30.8167
16 | 2.2717 | 0.0802 | -0.2018 | 28.3254
16.5 | 2.2706 | 0.08699 | -0.1997 | 26.1019
17 | 2.2697 | 0.09386 | -0.198 | 24.1818
17.5 | 2.2683 | 0.10082 | -0.1966 | 22.4985
18 | 2.2744 | 0.1068 | -0.1955 | 21.2959
18.5 | 2.2705 | 0.11411 | -0.1947 | 19.8975
19 | 2.2693 | 0.12106 | -0.1943 | 18.7453
19.5 | 2.2657 | 0.12828 | -0.1942 | 17.6621
20 | 2.2628 | 0.13532 | -0.1945 | 16.7218

## 135. Re 16M Mach 0.50 (1)
BIGFOIL.COM POLAR EXPORT
Joukowsky 18.00% thick 10.00% camber
Joukowsky 18.00% thick 10.00% camber |  |  |  | Cl Max: | 2.692 | at alpha= | 10.5 | deg
JavaFoil+Calcfoil stall+Eppler ext transition |  |  |  | L/D Max: | 145.637 | at alpha= | -1 | deg
Re: | 16000000 |  |  | Cd Min: | 0.00782 | at alpha= | -4 | deg
Mach: | 0.5 |  |  | Cl=0 at alpha= | -11.75 | deg
|  |  |  | @ Cl=0.1, Cd= | 0.052298
|  |  |  | @ Cl=0.4, Cd= | 0.03062
|  |  |  | @ Cl=0.6, Cd= | 0.022581
alpha (deg) | Cl | Cd | Cm | Cl/Cd
-20 | -0.504 | 0.17434 | -0.196 | -2.892
-19.5 | -0.474 | 0.16083 | -0.197 | -2.946
-19 | -0.442 | 0.17394 | -0.191 | -2.54
-18.5 | -0.412 | 0.15834 | -0.193 | -2.599
-18 | -0.381 | 0.14114 | -0.196 | -2.703
-17.5 | -0.35 | 0.14512 | -0.19 | -2.412
-17 | -0.32 | 0.13644 | -0.191 | -2.342
-16.5 | -0.29 | 0.12151 | -0.194 | -2.383
-16 | -0.258 | 0.12494 | -0.188 | -2.068
-15.5 | -0.229 | 0.11107 | -0.192 | -2.057
-15 | -0.199 | 0.09646 | -0.201 | -2.064
-14.5 | -0.168 | 0.09447 | -0.196 | -1.78
-14 | -0.139 | 0.08148 | -0.211 | -1.707
-13.5 | -0.107 | 0.08862 | -0.193 | -1.212
-13 | -0.078 | 0.07529 | -0.212 | -1.036
-12.5 | -0.047 | 0.07694 | -0.203 | -0.615
-12 | -0.017 | 0.07498 | -0.201 | -0.228
-11.5 | 0.017 | 0.06537 | -0.214 | 0.265
-11 | 0.069 | 0.05574 | -0.227 | 1.243
-10.5 | 0.127 | 0.0493 | -0.235 | 2.575
-10 | 0.188 | 0.04391 | -0.242 | 4.282
-9.5 | 0.251 | 0.0391 | -0.249 | 6.424
-9 | 0.316 | 0.03504 | -0.254 | 9.021
-8.5 | 0.383 | 0.03138 | -0.26 | 12.194
-8 | 0.451 | 0.02834 | -0.265 | 15.91
-7.5 | 0.52 | 0.02555 | -0.27 | 20.357
-7 | 0.591 | 0.02289 | -0.275 | 25.797
-6.5 | 0.662 | 0.02045 | -0.281 | 32.385
-6 | 0.736 | 0.01831 | -0.286 | 40.201
-5.5 | 0.812 | 0.01631 | -0.292 | 49.783
-5 | 0.891 | 0.01473 | -0.298 | 60.474
-4.5 | 0.975 | 0.01285 | -0.306 | 75.84
-4 | 1.131 | 0.00782 | -0.333 | 144.535
-3.5 | 1.203 | 0.00883 | -0.333 | 136.216
-3 | 1.276 | 0.00916 | -0.333 | 139.321
-2.5 | 1.349 | 0.00952 | -0.333 | 141.695
-2 | 1.421 | 0.00994 | -0.333 | 142.996
-1.5 | 1.493 | 0.01036 | -0.333 | 144.177
-1 | 1.566 | 0.01075 | -0.333 | 145.637
-0.5 | 1.638 | 0.01126 | -0.333 | 145.385
0 | 1.693 | 0.0118 | -0.333 | 143.548
0.5 | 1.729 | 0.01233 | -0.332 | 140.2
1 | 1.794 | 0.01292 | -0.332 | 138.877
1.5 | 1.859 | 0.01356 | -0.332 | 137.103
2 | 1.922 | 0.01423 | -0.332 | 135.115
2.5 | 1.985 | 0.01492 | -0.331 | 133.069
3 | 2.047 | 0.01568 | -0.331 | 130.574
3.5 | 2.107 | 0.01635 | -0.331 | 128.899
4 | 2.167 | 0.01726 | -0.33 | 125.519
4.5 | 2.225 | 0.01825 | -0.33 | 121.933
5 | 2.282 | 0.01935 | -0.329 | 117.93
5.5 | 2.337 | 0.02052 | -0.329 | 113.9
6 | 2.39 | 0.02184 | -0.328 | 109.464
6.5 | 2.442 | 0.02329 | -0.327 | 104.822
7 | 2.491 | 0.0249 | -0.327 | 100.007
7.5 | 2.537 | 0.02665 | -0.326 | 95.198
8 | 2.579 | 0.02863 | -0.325 | 90.085
8.5 | 2.618 | 0.03083 | -0.324 | 84.914
9 | 2.651 | 0.03337 | -0.323 | 79.431
9.5 | 2.676 | 0.03622 | -0.322 | 73.875
10 | 2.691 | 0.03936 | -0.321 | 68.374
10.5 | 2.692 | 0.04298 | -0.32 | 62.622
11 | 2.674 | 0.04702 | -0.318 | 56.856
11.5 | 2.628 | 0.05174 | -0.317 | 50.799
12 | 2.54 | 0.0574 | -0.315 | 44.248
12.5 | 2.362 | 0.06481 | -0.313 | 36.445
13 | 1.601 | 0.07569 | -0.31 | 21.158
13.5 | 1.622 | 0.084 | -0.308 | 19.309
14 | 1.628 | 0.10489 | -0.301 | 15.517
14.5 | 1.627 | 0.12819 | -0.293 | 12.691
15 | 1.619 | 0.15709 | -0.281 | 10.304
15.5 | 1.627 | 0.17941 | -0.274 | 9.07

## 136. Re 16M Mach 0.50 (2)
BIGFOIL.COM POLAR EXPORT
Joukowsky 18.00% thick 10.00% camber
Joukowsky 18.00% thick 10.00% camber |  |  |  | Cl Max: | 2.3167 | at alpha= | 12 | deg
XFOIL ncrit=9 |  |  |  | L/D Max: | 191.885 | at alpha= | -1.5 | deg
Re: | 16000000 |  |  | Cd Min: | 0.15887 | at alpha= | 17 | deg
Mach: | 0.5 |  |  | Cl=0 at alpha= | -9.9828 | deg
|  |  |  | @ Cl=0.1, Cd= | 0.09303
|  |  |  | @ Cl=0.4, Cd= | 0.0072375
|  |  |  | @ Cl=0.6, Cd= | 0.0066235
alpha (deg) | Cl | Cd | Cm | Cl/Cd
-15 | 0.2216 | 0.09303 | -0.2358 | 2.382
-14.5 | 0.2307 | 0.08637 | -0.2418 | 2.6711
-14 | 0.2344 | 0.07981 | -0.2473 | 2.937
-13.5 | 0.2435 | 0.07395 | -0.2522 | 3.2928
-13 | 0.2492 | 0.06803 | -0.2573 | 3.6631
-12.5 | 0.2419 | 0.06139 | -0.2629 | 3.9404
-12 | 0.2222 | 0.05433 | -0.2689 | 4.0898
-11.5 | 0.2092 | 0.04829 | -0.2735 | 4.3322
-11 | 0.1721 | 0.04147 | -0.2781 | 4.15
-10.5 | 0.102 | 0.0347 | -0.2791 | 2.9395
-10 | -0.0042 | 0.01607 | -0.3189 | -0.26136
-9.5 | 0.1176 | 0.0092 | -0.3409 | 12.7826
-9 | 0.2136 | 0.0083 | -0.3425 | 25.7349
-8.5 | 0.3034 | 0.00774 | -0.3431 | 39.199
-8 | 0.393 | 0.00726 | -0.3438 | 54.1322
-7.5 | 0.4768 | 0.00699 | -0.3438 | 68.2117
-7 | 0.5615 | 0.0067 | -0.3443 | 83.806
-6.5 | 0.642 | 0.00654 | -0.3444 | 98.1651
-6 | 0.722 | 0.00641 | -0.3446 | 112.6365
-5.5 | 0.7995 | 0.00631 | -0.3447 | 126.7036
-5 | 0.8758 | 0.00626 | -0.3447 | 139.9042
-4.5 | 0.9497 | 0.00626 | -0.3445 | 151.7093
-4 | 1.0215 | 0.00627 | -0.3441 | 162.9187
-3.5 | 1.0882 | 0.00629 | -0.3428 | 173.0048
-3 | 1.1464 | 0.00638 | -0.34 | 179.6865
-2.5 | 1.2101 | 0.00651 | -0.3384 | 185.8833
-2 | 1.2704 | 0.00675 | -0.3362 | 188.2074
-1.5 | 1.3336 | 0.00695 | -0.3347 | 191.8849
-1 | 1.3909 | 0.00729 | -0.3321 | 190.7956
-0.5 | 1.452 | 0.00759 | -0.3303 | 191.3043
0 | 1.5063 | 0.00807 | -0.3273 | 186.6543
0.5 | 1.5644 | 0.00852 | -0.3251 | 183.615
1 | 1.6173 | 0.00912 | -0.322 | 177.3355
1.5 | 1.6697 | 0.00982 | -0.3189 | 170.0305
2 | 1.724 | 0.01051 | -0.316 | 164.0343
2.5 | 1.7692 | 0.01157 | -0.3119 | 152.9127
3 | 1.8252 | 0.01234 | -0.3094 | 147.9092
3.5 | 1.8658 | 0.01374 | -0.3046 | 135.7933
4 | 1.9148 | 0.01492 | -0.3012 | 128.3378
4.5 | 1.9598 | 0.01635 | -0.2972 | 119.8654
5 | 1.9983 | 0.01819 | -0.2925 | 109.8571
5.5 | 2.0419 | 0.01992 | -0.2885 | 102.505
6 | 2.0779 | 0.02211 | -0.2837 | 93.9801
6.5 | 2.1139 | 0.02446 | -0.279 | 86.4227
7 | 2.1491 | 0.027 | -0.2743 | 79.5963
7.5 | 2.1744 | 0.03026 | -0.2688 | 71.8572
8 | 2.203 | 0.0335 | -0.2639 | 65.7612
8.5 | 2.2345 | 0.03668 | -0.2593 | 60.9188
9 | 2.2562 | 0.04069 | -0.2541 | 55.4485
9.5 | 2.2697 | 0.04547 | -0.2486 | 49.9164
10 | 2.2848 | 0.05039 | -0.2435 | 45.3423
10.5 | 2.3002 | 0.05549 | -0.2388 | 41.4525
11 | 2.3109 | 0.06117 | -0.2341 | 37.7783
11.5 | 2.315 | 0.06762 | -0.2295 | 34.2354
12 | 2.3167 | 0.07457 | -0.2252 | 31.0675
12.5 | 2.3153 | 0.082 | -0.2214 | 28.2354
13 | 2.3115 | 0.08993 | -0.2179 | 25.7033
13.5 | 2.3072 | 0.09807 | -0.215 | 23.5261
14 | 2.3026 | 0.10648 | -0.2127 | 21.6247
14.5 | 2.2976 | 0.11502 | -0.2109 | 19.9757
15 | 2.2922 | 0.12375 | -0.2098 | 18.5228
15.5 | 2.2899 | 0.13222 | -0.2092 | 17.3189
16 | 2.2884 | 0.1407 | -0.2092 | 16.2644
16.5 | 2.2939 | 0.15006 | -0.2114 | 15.2866
17 | 2.289 | 0.15887 | -0.2123 | 14.408

## 137. Re 18M Mach 0.00 (1)
BIGFOIL.COM POLAR EXPORT
Joukowsky 18.00% thick 10.00% camber
Joukowsky 18.00% thick 10.00% camber |  |  |  | Cl Max: | 2.865 | at alpha= | 17 | deg
JavaFoil+Calcfoil stall+Eppler ext transition |  |  |  | L/D Max: | 176.214 | at alpha= | 0 | deg
Re: | 18000000 |  |  | Cd Min: | 0.00603 | at alpha= | -6.5 | deg
Mach: | 0 |  |  | Cl=0 at alpha= | -11.7212 | deg
|  |  |  | @ Cl=0.1, Cd= | 0.03021
|  |  |  | @ Cl=0.4, Cd= | 0.016042
|  |  |  | @ Cl=0.6, Cd= | 0.0086081
alpha (deg) | Cl | Cd | Cm | Cl/Cd
-20 | -0.648 | 0.11422 | -0.193 | -5.677
-19.5 | -0.623 | 0.10834 | -0.194 | -5.754
-19 | -0.596 | 0.10278 | -0.196 | -5.803
-18.5 | -0.567 | 0.09724 | -0.198 | -5.836
-18 | -0.537 | 0.09189 | -0.199 | -5.839
-17.5 | -0.504 | 0.08668 | -0.201 | -5.811
-17 | -0.469 | 0.08147 | -0.203 | -5.758
-16.5 | -0.433 | 0.07661 | -0.205 | -5.646
-16 | -0.394 | 0.07163 | -0.207 | -5.504
-15.5 | -0.354 | 0.06689 | -0.209 | -5.295
-15 | -0.312 | 0.06215 | -0.212 | -5.028
-14.5 | -0.269 | 0.05772 | -0.214 | -4.661
-14 | -0.224 | 0.05351 | -0.216 | -4.185
-13.5 | -0.177 | 0.04973 | -0.219 | -3.563
-13 | -0.129 | 0.04591 | -0.221 | -2.813
-12.5 | -0.08 | 0.04207 | -0.224 | -1.898
-12 | -0.029 | 0.03842 | -0.227 | -0.76
-11.5 | 0.023 | 0.03495 | -0.23 | 0.649
-11 | 0.076 | 0.03153 | -0.233 | 2.406
-10.5 | 0.13 | 0.02856 | -0.236 | 4.559
-10 | 0.186 | 0.02567 | -0.239 | 7.238
-9.5 | 0.243 | 0.02278 | -0.243 | 10.653
-9 | 0.301 | 0.02005 | -0.247 | 15.008
-8.5 | 0.361 | 0.01757 | -0.251 | 20.525
-8 | 0.422 | 0.01518 | -0.255 | 27.817
-7.5 | 0.487 | 0.01271 | -0.261 | 38.323
-7 | 0.559 | 0.01053 | -0.27 | 53.102
-6.5 | 0.655 | 0.00603 | -0.288 | 108.556
-6 | 0.719 | 0.00623 | -0.288 | 115.488
-5.5 | 0.783 | 0.00644 | -0.289 | 121.524
-5 | 0.847 | 0.00668 | -0.289 | 126.814
-4.5 | 0.911 | 0.00694 | -0.289 | 131.28
-4 | 0.979 | 0.00726 | -0.289 | 134.941
-3.5 | 1.042 | 0.00796 | -0.29 | 130.962
-3 | 1.105 | 0.00829 | -0.29 | 133.283
-2.5 | 1.168 | 0.00864 | -0.29 | 135.167
-2 | 1.231 | 0.00903 | -0.29 | 136.256
-1.5 | 1.293 | 0.00878 | -0.29 | 147.239
-1 | 1.356 | 0.00865 | -0.29 | 156.797
-0.5 | 1.418 | 0.00852 | -0.29 | 166.399
0 | 1.476 | 0.00837 | -0.29 | 176.214
0.5 | 1.52 | 0.00955 | -0.29 | 159.215
1 | 1.579 | 0.00988 | -0.29 | 159.734
1.5 | 1.638 | 0.01025 | -0.29 | 159.777
2 | 1.696 | 0.01065 | -0.289 | 159.301
2.5 | 1.754 | 0.01101 | -0.289 | 159.219
3 | 1.811 | 0.0114 | -0.289 | 158.826
3.5 | 1.868 | 0.01182 | -0.289 | 157.943
4 | 1.924 | 0.01206 | -0.289 | 159.496
4.5 | 1.98 | 0.01256 | -0.288 | 157.602
5 | 2.035 | 0.01308 | -0.288 | 155.595
5.5 | 2.089 | 0.01363 | -0.288 | 153.287
6 | 2.143 | 0.01422 | -0.288 | 150.683
6.5 | 2.196 | 0.01487 | -0.287 | 147.692
7 | 2.248 | 0.01554 | -0.287 | 144.681
7.5 | 2.299 | 0.01626 | -0.286 | 141.379
8 | 2.35 | 0.01703 | -0.286 | 137.954
8.5 | 2.399 | 0.01786 | -0.285 | 134.308
9 | 2.446 | 0.01868 | -0.285 | 130.96
9.5 | 2.493 | 0.01961 | -0.284 | 127.099
10 | 2.537 | 0.02059 | -0.284 | 123.205
10.5 | 2.578 | 0.02158 | -0.283 | 119.472
11 | 2.618 | 0.02262 | -0.283 | 115.746
11.5 | 2.655 | 0.02368 | -0.282 | 112.126
12 | 2.689 | 0.02482 | -0.282 | 108.372
12.5 | 2.721 | 0.02597 | -0.281 | 104.774
13 | 2.75 | 0.02713 | -0.28 | 101.36
13.5 | 2.776 | 0.0282 | -0.279 | 98.428
14 | 2.799 | 0.02954 | -0.279 | 94.744
14.5 | 2.818 | 0.03087 | -0.278 | 91.282
15 | 2.834 | 0.03225 | -0.277 | 87.883
15.5 | 2.848 | 0.03371 | -0.276 | 84.465
16 | 2.857 | 0.03527 | -0.276 | 80.994
16.5 | 2.863 | 0.03682 | -0.275 | 77.743
17 | 2.865 | 0.03853 | -0.274 | 74.37
17.5 | 2.864 | 0.04028 | -0.273 | 71.096
18 | 2.859 | 0.04211 | -0.272 | 67.886
18.5 | 2.851 | 0.04405 | -0.271 | 64.717
19 | 2.838 | 0.04608 | -0.27 | 61.597
19.5 | 2.823 | 0.04818 | -0.269 | 58.58
20 | 2.804 | 0.05048 | -0.269 | 55.549

## 138. Re 18M Mach 0.00 (2)
BIGFOIL.COM POLAR EXPORT
Joukowsky 18.00% thick 10.00% camber
Joukowsky 18.00% thick 10.00% camber |  |  |  | Cl Max: | 2.2988 | at alpha= | 19.5 | deg
XFOIL ncrit=9 |  |  |  | L/D Max: | 230.781 | at alpha= | 2.5 | deg
Re: | 18000000 |  |  | Cd Min: | 0.10809 | at alpha= | 20 | deg
Mach: | 0 |  |  | Cl=0 at alpha= | -11.2751 | deg
|  |  |  | @ Cl=0.1, Cd= | 0.0064491
|  |  |  | @ Cl=0.4, Cd= | 0.0057353
|  |  |  | @ Cl=0.6, Cd= | 0.0054961
alpha (deg) | Cl | Cd | Cm | Cl/Cd
-20 | -0.3657 | 0.10111 | -0.16 | -3.6169
-19.5 | -0.3895 | 0.09055 | -0.1689 | -4.3015
-19 | -0.4039 | 0.08184 | -0.1764 | -4.9352
-18.5 | -0.4348 | 0.0705 | -0.1876 | -6.1674
-17.5 | -0.4712 | 0.04142 | -0.2345 | -11.3761
-17 | -0.6845 | 0.02134 | -0.2468 | -32.0759
-16.5 | -0.6473 | 0.01217 | -0.2667 | -53.1882
-16 | -0.5861 | 0.01104 | -0.2701 | -53.0888
-15.5 | -0.5255 | 0.01034 | -0.2722 | -50.8221
-15 | -0.4638 | 0.00973 | -0.2742 | -47.667
-14.5 | -0.4017 | 0.00909 | -0.2762 | -44.1914
-14 | -0.3398 | 0.00856 | -0.278 | -39.6963
-13.5 | -0.2773 | 0.00815 | -0.2795 | -34.0245
-13 | -0.2156 | 0.00786 | -0.2808 | -27.43
-12.5 | -0.1529 | 0.0075 | -0.2823 | -20.3867
-12 | -0.0903 | 0.00715 | -0.2837 | -12.6294
-11.5 | -0.0282 | 0.00692 | -0.2849 | -4.0751
-11 | 0.0345 | 0.00668 | -0.2862 | 5.1647
-10.5 | 0.0966 | 0.00646 | -0.2874 | 14.9536
-10 | 0.1593 | 0.00626 | -0.2886 | 25.4473
-9.5 | 0.2211 | 0.00612 | -0.2896 | 36.1275
-9 | 0.2836 | 0.00594 | -0.2908 | 47.7441
-8.5 | 0.3453 | 0.00585 | -0.2918 | 59.0256
-8 | 0.4073 | 0.00572 | -0.2929 | 71.2063
-7.5 | 0.4691 | 0.00563 | -0.2939 | 83.3215
-7 | 0.5304 | 0.00556 | -0.2948 | 95.3957
-6.5 | 0.5922 | 0.0055 | -0.2958 | 107.6727
-6 | 0.6529 | 0.00547 | -0.2966 | 119.3601
-5.5 | 0.7144 | 0.00542 | -0.2975 | 131.8081
-5 | 0.7743 | 0.00544 | -0.2982 | 142.3346
-4.5 | 0.8355 | 0.0054 | -0.2991 | 154.7222
-4 | 0.8948 | 0.00545 | -0.2997 | 164.1835
-3.5 | 0.9552 | 0.00545 | -0.3004 | 175.2661
-3 | 1.0138 | 0.00553 | -0.3009 | 183.3273
-2.5 | 1.0737 | 0.00555 | -0.3016 | 193.4595
-2 | 1.1314 | 0.00566 | -0.3019 | 199.894
-1.5 | 1.19 | 0.00572 | -0.3024 | 208.042
-1 | 1.247 | 0.00585 | -0.3025 | 213.1624
-0.5 | 1.3039 | 0.00596 | -0.3027 | 218.7752
0 | 1.3603 | 0.00608 | -0.3028 | 223.7336
0.5 | 1.4146 | 0.00627 | -0.3025 | 225.614
1 | 1.4703 | 0.00639 | -0.3025 | 230.0939
1.5 | 1.5222 | 0.00663 | -0.3018 | 229.5928
2 | 1.5739 | 0.00684 | -0.3011 | 230.1023
2.5 | 1.6247 | 0.00704 | -0.3002 | 230.7812
3 | 1.6625 | 0.00733 | -0.2966 | 226.8076
3.5 | 1.703 | 0.00762 | -0.2937 | 223.4908
4 | 1.745 | 0.00796 | -0.2911 | 219.2211
4.5 | 1.7821 | 0.00844 | -0.2878 | 211.1493
5 | 1.8191 | 0.00895 | -0.2845 | 203.2514
5.5 | 1.8593 | 0.00944 | -0.2818 | 196.9597
6 | 1.8931 | 0.01013 | -0.2782 | 186.8806
6.5 | 1.9244 | 0.01097 | -0.2742 | 175.4239
7 | 1.9572 | 0.01185 | -0.2706 | 165.1646
7.5 | 1.9852 | 0.01295 | -0.2664 | 153.2973
8 | 2.0119 | 0.01419 | -0.2621 | 141.7829
8.5 | 2.042 | 0.01539 | -0.2585 | 132.6836
9 | 2.065 | 0.01699 | -0.254 | 121.5421
9.5 | 2.0877 | 0.01873 | -0.2497 | 111.4629
10 | 2.1121 | 0.02051 | -0.2458 | 102.979
10.5 | 2.132 | 0.02266 | -0.2416 | 94.0865
11 | 2.1498 | 0.0251 | -0.2373 | 85.6494
11.5 | 2.1664 | 0.02776 | -0.2331 | 78.0403
12 | 2.1882 | 0.03018 | -0.2298 | 72.505
12.5 | 2.2014 | 0.03338 | -0.2258 | 65.9497
13 | 2.2146 | 0.03679 | -0.2221 | 60.1957
13.5 | 2.227 | 0.04043 | -0.2186 | 55.0829
14 | 2.2435 | 0.04385 | -0.216 | 51.1631
14.5 | 2.2563 | 0.04768 | -0.213 | 47.3217
15 | 2.2647 | 0.05211 | -0.2099 | 43.46
15.5 | 2.2718 | 0.05683 | -0.2071 | 39.9754
16 | 2.2766 | 0.06196 | -0.2044 | 36.7431
16.5 | 2.281 | 0.06723 | -0.2019 | 33.9283
17 | 2.2909 | 0.07193 | -0.1999 | 31.849
17.5 | 2.2927 | 0.07776 | -0.1979 | 29.4843
18 | 2.2927 | 0.08392 | -0.1961 | 27.3201
18.5 | 2.2951 | 0.08986 | -0.1947 | 25.5408
19 | 2.2934 | 0.09635 | -0.1935 | 23.8028
19.5 | 2.2988 | 0.1018 | -0.1925 | 22.5815
20 | 2.2987 | 0.10809 | -0.1919 | 21.2665

## 139. Re 18M Mach 0.10 (1)
BIGFOIL.COM POLAR EXPORT
Joukowsky 18.00% thick 10.00% camber
Joukowsky 18.00% thick 10.00% camber |  |  |  | Cl Max: | 2.857 | at alpha= | 16.5 | deg
JavaFoil+Calcfoil stall+Eppler ext transition |  |  |  | L/D Max: | 175.736 | at alpha= | 0 | deg
Re: | 18000000 |  |  | Cd Min: | 0.00605 | at alpha= | -6.5 | deg
Mach: | 0.1 |  |  | Cl=0 at alpha= | -11.7212 | deg
|  |  |  | @ Cl=0.1, Cd= | 0.030859
|  |  |  | @ Cl=0.4, Cd= | 0.016537
|  |  |  | @ Cl=0.6, Cd= | 0.0089959
alpha (deg) | Cl | Cd | Cm | Cl/Cd
-20 | -0.638 | 0.11657 | -0.192 | -5.472
-19.5 | -0.615 | 0.11021 | -0.194 | -5.576
-19 | -0.589 | 0.10449 | -0.196 | -5.637
-18.5 | -0.561 | 0.09878 | -0.198 | -5.683
-18 | -0.532 | 0.09337 | -0.199 | -5.693
-17.5 | -0.5 | 0.08809 | -0.201 | -5.674
-17 | -0.466 | 0.08301 | -0.203 | -5.613
-16.5 | -0.43 | 0.07781 | -0.205 | -5.529
-16 | -0.392 | 0.07305 | -0.207 | -5.373
-15.5 | -0.353 | 0.06793 | -0.209 | -5.197
-15 | -0.312 | 0.06334 | -0.212 | -4.921
-14.5 | -0.269 | 0.05862 | -0.214 | -4.583
-14 | -0.224 | 0.05459 | -0.216 | -4.097
-13.5 | -0.177 | 0.05055 | -0.219 | -3.505
-13 | -0.129 | 0.04669 | -0.221 | -2.768
-12.5 | -0.08 | 0.04296 | -0.224 | -1.859
-12 | -0.029 | 0.03919 | -0.227 | -0.746
-11.5 | 0.023 | 0.03565 | -0.23 | 0.637
-11 | 0.076 | 0.03225 | -0.233 | 2.355
-10.5 | 0.13 | 0.02912 | -0.236 | 4.481
-10 | 0.186 | 0.02616 | -0.24 | 7.117
-9.5 | 0.243 | 0.02327 | -0.243 | 10.452
-9 | 0.301 | 0.02063 | -0.247 | 14.615
-8.5 | 0.361 | 0.01804 | -0.251 | 20.035
-8 | 0.423 | 0.01565 | -0.256 | 27.03
-7.5 | 0.488 | 0.01311 | -0.261 | 37.205
-7 | 0.557 | 0.01118 | -0.269 | 49.852
-6.5 | 0.658 | 0.00605 | -0.29 | 108.858
-6 | 0.723 | 0.00627 | -0.29 | 115.3
-5.5 | 0.787 | 0.00646 | -0.29 | 121.827
-5 | 0.851 | 0.0067 | -0.29 | 127.084
-4.5 | 0.915 | 0.00699 | -0.291 | 130.97
-4 | 0.984 | 0.00728 | -0.291 | 135.163
-3.5 | 1.047 | 0.008 | -0.291 | 130.98
-3 | 1.111 | 0.00837 | -0.291 | 132.652
-2.5 | 1.174 | 0.00869 | -0.291 | 135.074
-2 | 1.237 | 0.0091 | -0.292 | 135.869
-1.5 | 1.3 | 0.00884 | -0.291 | 147.002
-1 | 1.363 | 0.00871 | -0.291 | 156.428
-0.5 | 1.425 | 0.00859 | -0.291 | 166.017
0 | 1.483 | 0.00844 | -0.291 | 175.736
0.5 | 1.527 | 0.00962 | -0.291 | 158.803
1 | 1.586 | 0.00997 | -0.291 | 159.183
1.5 | 1.645 | 0.01033 | -0.291 | 159.243
2 | 1.704 | 0.01074 | -0.291 | 158.632
2.5 | 1.762 | 0.01111 | -0.291 | 158.506
3 | 1.819 | 0.01151 | -0.291 | 158.026
3.5 | 1.876 | 0.01194 | -0.29 | 157.167
4 | 1.932 | 0.01218 | -0.29 | 158.683
4.5 | 1.988 | 0.01269 | -0.29 | 156.635
5 | 2.044 | 0.01322 | -0.29 | 154.563
5.5 | 2.098 | 0.01378 | -0.289 | 152.262
6 | 2.152 | 0.01439 | -0.289 | 149.597
6.5 | 2.205 | 0.01505 | -0.289 | 146.523
7 | 2.257 | 0.01574 | -0.288 | 143.406
7.5 | 2.309 | 0.01648 | -0.288 | 140.084
8 | 2.359 | 0.01729 | -0.287 | 136.452
8.5 | 2.408 | 0.01814 | -0.287 | 132.759
9 | 2.456 | 0.01899 | -0.286 | 129.332
9.5 | 2.502 | 0.01992 | -0.286 | 125.582
10 | 2.546 | 0.02091 | -0.285 | 121.724
10.5 | 2.587 | 0.02196 | -0.285 | 117.827
11 | 2.626 | 0.02303 | -0.284 | 114.021
11.5 | 2.663 | 0.02414 | -0.283 | 110.298
12 | 2.697 | 0.0253 | -0.283 | 106.565
12.5 | 2.728 | 0.02646 | -0.282 | 103.079
13 | 2.754 | 0.02866 | -0.281 | 96.09
13.5 | 2.78 | 0.02881 | -0.281 | 96.515
14 | 2.802 | 0.03017 | -0.28 | 92.875
14.5 | 2.82 | 0.03159 | -0.279 | 89.267
15 | 2.835 | 0.03305 | -0.278 | 85.779
15.5 | 2.846 | 0.03455 | -0.278 | 82.378
16 | 2.853 | 0.03615 | -0.277 | 78.92
16.5 | 2.857 | 0.03781 | -0.276 | 75.57
17 | 2.857 | 0.03958 | -0.275 | 72.178
17.5 | 2.853 | 0.04145 | -0.274 | 68.824
18 | 2.845 | 0.0433 | -0.273 | 65.699
18.5 | 2.833 | 0.04539 | -0.272 | 62.427
19 | 2.818 | 0.04749 | -0.271 | 59.338
19.5 | 2.798 | 0.04972 | -0.27 | 56.283
20 | 2.775 | 0.05216 | -0.269 | 53.211

## 140. Re 18M Mach 0.10 (2)
BIGFOIL.COM POLAR EXPORT
Joukowsky 18.00% thick 10.00% camber
Joukowsky 18.00% thick 10.00% camber |  |  |  | Cl Max: | 2.2972 | at alpha= | 18.5 | deg
XFOIL ncrit=9 |  |  |  | L/D Max: | 230.367 | at alpha= | 2.5 | deg
Re: | 18000000 |  |  | Cd Min: | 0.11286 | at alpha= | 20 | deg
Mach: | 0.1 |  |  | Cl=0 at alpha= | -11.2429 | deg
|  |  |  | @ Cl=0.1, Cd= | 0.0065172
|  |  |  | @ Cl=0.4, Cd= | 0.0057753
|  |  |  | @ Cl=0.6, Cd= | 0.0055173
alpha (deg) | Cl | Cd | Cm | Cl/Cd
-20 | -0.3295 | 0.10667 | -0.1579 | -3.089
-19.5 | -0.3373 | 0.09809 | -0.1652 | -3.4387
-19 | -0.3647 | 0.0875 | -0.1738 | -4.168
-18.5 | -0.3713 | 0.07928 | -0.1818 | -4.6834
-17.5 | -0.3907 | 0.05015 | -0.2289 | -7.7906
-17 | -0.4814 | 0.03699 | -0.2398 | -13.0143
-16.5 | -0.6554 | 0.01882 | -0.2542 | -34.8247
-16 | -0.6 | 0.01178 | -0.271 | -50.9338
-15.5 | -0.5381 | 0.01078 | -0.2738 | -49.9165
-15 | -0.4752 | 0.01008 | -0.2759 | -47.1429
-14.5 | -0.4122 | 0.00943 | -0.2779 | -43.7116
-14 | -0.3491 | 0.00882 | -0.2798 | -39.5805
-13.5 | -0.2854 | 0.00832 | -0.2815 | -34.3029
-13 | -0.2227 | 0.00799 | -0.2827 | -27.8723
-12.5 | -0.1592 | 0.00765 | -0.2841 | -20.8105
-12 | -0.0957 | 0.00727 | -0.2855 | -13.1637
-11.5 | -0.0326 | 0.007 | -0.2868 | -4.6571
-11 | 0.0308 | 0.00677 | -0.288 | 4.5495
-10.5 | 0.0937 | 0.00654 | -0.2891 | 14.3272
-10 | 0.1573 | 0.00631 | -0.2904 | 24.9287
-9.5 | 0.2197 | 0.00618 | -0.2914 | 35.5502
-9 | 0.283 | 0.00598 | -0.2926 | 47.3244
-8.5 | 0.3454 | 0.00588 | -0.2935 | 58.7415
-8 | 0.408 | 0.00576 | -0.2945 | 70.8333
-7.5 | 0.4705 | 0.00566 | -0.2955 | 83.1272
-7 | 0.5323 | 0.00559 | -0.2965 | 95.2236
-6.5 | 0.5946 | 0.00552 | -0.2974 | 107.7174
-6 | 0.6558 | 0.00549 | -0.2982 | 119.4536
-5.5 | 0.7178 | 0.00544 | -0.2991 | 131.9485
-5 | 0.7783 | 0.00546 | -0.2998 | 142.5458
-4.5 | 0.84 | 0.00541 | -0.3007 | 155.268
-4 | 0.8997 | 0.00547 | -0.3012 | 164.479
-3.5 | 0.9606 | 0.00547 | -0.302 | 175.6124
-3 | 1.0196 | 0.00555 | -0.3024 | 183.7117
-2.5 | 1.0798 | 0.00557 | -0.3031 | 193.86
-2 | 1.138 | 0.00568 | -0.3034 | 200.3521
-1.5 | 1.1969 | 0.00574 | -0.3039 | 208.5192
-1 | 1.2543 | 0.00587 | -0.304 | 213.6797
-0.5 | 1.3115 | 0.00599 | -0.3042 | 218.9482
0 | 1.3682 | 0.00611 | -0.3042 | 223.928
0.5 | 1.4226 | 0.0063 | -0.3039 | 225.8095
1 | 1.4785 | 0.00642 | -0.3038 | 230.296
1.5 | 1.5303 | 0.00667 | -0.303 | 229.4303
2 | 1.5822 | 0.00687 | -0.3022 | 230.3057
2.5 | 1.631 | 0.00708 | -0.3008 | 230.3672
3 | 1.6664 | 0.0074 | -0.2966 | 225.1892
3.5 | 1.7098 | 0.00769 | -0.2942 | 222.3407
4 | 1.7502 | 0.00806 | -0.2913 | 217.1464
4.5 | 1.7886 | 0.00856 | -0.2881 | 208.9486
5 | 1.8269 | 0.00906 | -0.2849 | 201.6446
5.5 | 1.8647 | 0.00962 | -0.2818 | 193.8358
6 | 1.9009 | 0.0103 | -0.2785 | 184.5534
6.5 | 1.9311 | 0.01121 | -0.2743 | 172.2658
7 | 1.9619 | 0.01219 | -0.2703 | 160.9434
7.5 | 1.9944 | 0.01319 | -0.2667 | 151.2055
8 | 2.0206 | 0.01449 | -0.2623 | 139.4479
8.5 | 2.0487 | 0.01582 | -0.2583 | 129.5006
9 | 2.0749 | 0.01735 | -0.2543 | 119.5908
9.5 | 2.0974 | 0.01915 | -0.2499 | 109.5248
10 | 2.1177 | 0.02123 | -0.2454 | 99.7504
10.5 | 2.1406 | 0.02329 | -0.2415 | 91.9107
11 | 2.1594 | 0.02574 | -0.2373 | 83.8928
11.5 | 2.1754 | 0.02853 | -0.2331 | 76.2496
12 | 2.191 | 0.03153 | -0.2291 | 69.4894
12.5 | 2.2054 | 0.03475 | -0.2252 | 63.4647
13 | 2.2229 | 0.03787 | -0.2219 | 58.6982
13.5 | 2.2341 | 0.04171 | -0.2183 | 53.5627
14 | 2.2455 | 0.04578 | -0.2151 | 49.0498
14.5 | 2.2557 | 0.05002 | -0.2122 | 45.096
15 | 2.2643 | 0.05456 | -0.2092 | 41.5011
15.5 | 2.2768 | 0.05877 | -0.2067 | 38.7409
16 | 2.2809 | 0.06409 | -0.204 | 35.589
16.5 | 2.2834 | 0.06973 | -0.2015 | 32.7463
17 | 2.2853 | 0.0756 | -0.1993 | 30.2288
17.5 | 2.2869 | 0.0816 | -0.1974 | 28.0257
18 | 2.2886 | 0.08766 | -0.1958 | 26.1077
18.5 | 2.2972 | 0.09279 | -0.1945 | 24.757
19 | 2.2941 | 0.09957 | -0.1934 | 23.0401
19.5 | 2.2913 | 0.10636 | -0.1925 | 21.5429
20 | 2.2901 | 0.11286 | -0.192 | 20.2915

## 141. Re 18M Mach 0.25 (1)
BIGFOIL.COM POLAR EXPORT
Joukowsky 18.00% thick 10.00% camber
Joukowsky 18.00% thick 10.00% camber |  |  |  | Cl Max: | 2.82 | at alpha= | 15 | deg
JavaFoil+Calcfoil stall+Eppler ext transition |  |  |  | L/D Max: | 171.123 | at alpha= | -1 | deg
Re: | 18000000 |  |  | Cd Min: | 0.0064 | at alpha= | -6 | deg
Mach: | 0.25 |  |  | Cl=0 at alpha= | -11.7212 | deg
|  |  |  | @ Cl=0.1, Cd= | 0.034216
|  |  |  | @ Cl=0.4, Cd= | 0.019239
|  |  |  | @ Cl=0.6, Cd= | 0.012485
alpha (deg) | Cl | Cd | Cm | Cl/Cd
-20 | -0.547 | 0.13118 | -0.188 | -4.173
-19.5 | -0.538 | 0.12341 | -0.19 | -4.359
-19 | -0.525 | 0.11621 | -0.193 | -4.518
-18.5 | -0.509 | 0.10974 | -0.195 | -4.634
-18 | -0.489 | 0.10342 | -0.197 | -4.726
-17.5 | -0.466 | 0.0974 | -0.199 | -4.78
-17 | -0.439 | 0.09153 | -0.201 | -4.799
-16.5 | -0.41 | 0.08564 | -0.203 | -4.786
-16 | -0.377 | 0.08035 | -0.206 | -4.697
-15.5 | -0.342 | 0.07495 | -0.208 | -4.567
-15 | -0.304 | 0.06975 | -0.211 | -4.364
-14.5 | -0.264 | 0.06465 | -0.214 | -4.084
-14 | -0.221 | 0.05971 | -0.216 | -3.704
-13.5 | -0.176 | 0.05522 | -0.219 | -3.187
-13 | -0.129 | 0.051 | -0.222 | -2.527
-12.5 | -0.08 | 0.04704 | -0.225 | -1.7
-12 | -0.029 | 0.04323 | -0.228 | -0.679
-11.5 | 0.023 | 0.03928 | -0.231 | 0.582
-11 | 0.077 | 0.03565 | -0.235 | 2.148
-10.5 | 0.132 | 0.03222 | -0.238 | 4.09
-10 | 0.188 | 0.02909 | -0.241 | 6.475
-9.5 | 0.246 | 0.02621 | -0.245 | 9.388
-9 | 0.305 | 0.0235 | -0.249 | 12.992
-8.5 | 0.366 | 0.02055 | -0.253 | 17.811
-8 | 0.428 | 0.01816 | -0.257 | 23.58
-7.5 | 0.492 | 0.01601 | -0.262 | 30.768
-7 | 0.56 | 0.01355 | -0.268 | 41.304
-6.5 | 0.631 | 0.01166 | -0.275 | 54.12
-6 | 0.742 | 0.0064 | -0.298 | 115.898
-5.5 | 0.808 | 0.00663 | -0.298 | 121.791
-5 | 0.874 | 0.00689 | -0.298 | 126.936
-4.5 | 0.94 | 0.00717 | -0.299 | 131.147
-4 | 1.011 | 0.00796 | -0.299 | 126.973
-3.5 | 1.076 | 0.00831 | -0.299 | 129.586
-3 | 1.141 | 0.00867 | -0.299 | 131.574
-2.5 | 1.206 | 0.00911 | -0.299 | 132.377
-2 | 1.271 | 0.00845 | -0.299 | 150.328
-1.5 | 1.336 | 0.00836 | -0.299 | 159.778
-1 | 1.4 | 0.00818 | -0.299 | 171.123
-0.5 | 1.465 | 0.00933 | -0.299 | 156.92
0 | 1.522 | 0.00968 | -0.299 | 157.191
0.5 | 1.566 | 0.01003 | -0.299 | 156.064
1 | 1.626 | 0.01042 | -0.299 | 156.108
1.5 | 1.686 | 0.01083 | -0.299 | 155.773
2 | 1.746 | 0.01124 | -0.299 | 155.333
2.5 | 1.805 | 0.01169 | -0.298 | 154.372
3 | 1.864 | 0.01215 | -0.298 | 153.408
3.5 | 1.921 | 0.01261 | -0.298 | 152.437
4 | 1.979 | 0.01293 | -0.298 | 153.016
4.5 | 2.036 | 0.01348 | -0.297 | 150.96
5 | 2.092 | 0.01409 | -0.297 | 148.475
5.5 | 2.147 | 0.01473 | -0.297 | 145.706
6 | 2.201 | 0.01543 | -0.296 | 142.652
6.5 | 2.255 | 0.01615 | -0.296 | 139.599
7 | 2.307 | 0.01697 | -0.295 | 136.007
7.5 | 2.359 | 0.01781 | -0.295 | 132.447
8 | 2.409 | 0.01875 | -0.295 | 128.506
8.5 | 2.458 | 0.01974 | -0.294 | 124.537
9 | 2.505 | 0.02073 | -0.293 | 120.842
9.5 | 2.55 | 0.02184 | -0.293 | 116.778
10 | 2.592 | 0.02301 | -0.292 | 112.646
10.5 | 2.632 | 0.02424 | -0.292 | 108.565
11 | 2.668 | 0.02553 | -0.291 | 104.528
11.5 | 2.702 | 0.02685 | -0.29 | 100.621
12 | 2.731 | 0.02824 | -0.29 | 96.722
12.5 | 2.757 | 0.02971 | -0.289 | 92.804
13 | 2.778 | 0.03103 | -0.288 | 89.539
13.5 | 2.796 | 0.03267 | -0.287 | 85.599
14 | 2.809 | 0.03432 | -0.286 | 81.853
14.5 | 2.817 | 0.03605 | -0.286 | 78.143
15 | 2.82 | 0.03792 | -0.285 | 74.364
15.5 | 2.818 | 0.0399 | -0.284 | 70.629
16 | 2.81 | 0.04198 | -0.283 | 66.935
16.5 | 2.797 | 0.04414 | -0.282 | 63.356
17 | 2.778 | 0.04648 | -0.281 | 59.763
17.5 | 2.752 | 0.0489 | -0.28 | 56.269
18 | 2.72 | 0.05157 | -0.279 | 52.751
18.5 | 2.683 | 0.05434 | -0.278 | 49.378
19 | 2.64 | 0.05731 | -0.277 | 46.057
19.5 | 2.589 | 0.06056 | -0.276 | 42.76
20 | 2.534 | 0.06401 | -0.274 | 39.589

## 142. Re 18M Mach 0.25 (2)
BIGFOIL.COM POLAR EXPORT
Joukowsky 18.00% thick 10.00% camber
Joukowsky 18.00% thick 10.00% camber |  |  |  | Cl Max: | 2.2838 | at alpha= | 17.5 | deg
XFOIL ncrit=9 |  |  |  | L/D Max: | 229.006 | at alpha= | 1 | deg
Re: | 18000000 |  |  | Cd Min: | 0.13294 | at alpha= | 20 | deg
Mach: | 0.25 |  |  | Cl=0 at alpha= | -11.062 | deg
|  |  |  | @ Cl=0.1, Cd= | 0.0068637
|  |  |  | @ Cl=0.4, Cd= | 0.005981
|  |  |  | @ Cl=0.6, Cd= | 0.0056524
alpha (deg) | Cl | Cd | Cm | Cl/Cd
-19.5 | -0.1768 | 0.12233 | -0.1585 | -1.4453
-19 | -0.1933 | 0.11202 | -0.1662 | -1.7256
-18.5 | -0.2042 | 0.10303 | -0.1733 | -1.9819
-18 | -0.2072 | 0.09536 | -0.1796 | -2.1728
-17.5 | -0.205 | 0.08763 | -0.1873 | -2.3394
-16.5 | -0.1993 | 0.06385 | -0.2239 | -3.1214
-16 | -0.2227 | 0.05397 | -0.2358 | -4.1264
-15.5 | -0.2767 | 0.04366 | -0.2454 | -6.3376
-15 | -0.3827 | 0.03243 | -0.2514 | -11.8008
-14.5 | -0.4813 | 0.01375 | -0.2804 | -35.0036
-14 | -0.4072 | 0.01084 | -0.2884 | -37.5646
-13.5 | -0.337 | 0.00992 | -0.2907 | -33.9718
-13 | -0.2675 | 0.0091 | -0.2928 | -29.3956
-12.5 | -0.1974 | 0.00846 | -0.2945 | -23.3333
-12 | -0.1291 | 0.00806 | -0.2955 | -16.0174
-11.5 | -0.0601 | 0.00762 | -0.2968 | -7.8871
-11 | 0.0085 | 0.00722 | -0.298 | 1.1773
-10.5 | 0.0758 | 0.00697 | -0.2989 | 10.8752
-10 | 0.1441 | 0.00667 | -0.3 | 21.6042
-9.5 | 0.2109 | 0.00645 | -0.301 | 32.6977
-9 | 0.2781 | 0.00626 | -0.3019 | 44.4249
-8.5 | 0.3444 | 0.00609 | -0.3028 | 56.5517
-8 | 0.4107 | 0.00596 | -0.3037 | 68.9094
-7.5 | 0.4767 | 0.00582 | -0.3047 | 81.9072
-7 | 0.5419 | 0.00575 | -0.3055 | 94.2435
-6.5 | 0.6074 | 0.00564 | -0.3064 | 107.695
-6 | 0.6717 | 0.00561 | -0.3071 | 119.7326
-5.5 | 0.7366 | 0.00556 | -0.3079 | 132.482
-5 | 0.7999 | 0.00556 | -0.3086 | 143.8669
-4.5 | 0.8641 | 0.00553 | -0.3094 | 156.2568
-4 | 0.9263 | 0.00559 | -0.3098 | 165.7066
-3.5 | 0.9898 | 0.00558 | -0.3106 | 177.3835
-3 | 1.0511 | 0.00566 | -0.3109 | 185.7067
-2.5 | 1.1134 | 0.00569 | -0.3115 | 195.6766
-2 | 1.1735 | 0.00581 | -0.3116 | 201.9793
-1.5 | 1.2343 | 0.00588 | -0.312 | 209.915
-1 | 1.2934 | 0.00601 | -0.3119 | 215.208
-0.5 | 1.3518 | 0.00615 | -0.3118 | 219.8049
0 | 1.4099 | 0.00628 | -0.3117 | 224.5064
0.5 | 1.4646 | 0.00649 | -0.3108 | 225.6703
1 | 1.5206 | 0.00664 | -0.3102 | 229.006
1.5 | 1.5633 | 0.00689 | -0.307 | 226.894
2 | 1.6098 | 0.0071 | -0.3045 | 226.7324
2.5 | 1.6553 | 0.00743 | -0.302 | 222.786
3 | 1.6972 | 0.00783 | -0.2988 | 216.7561
3.5 | 1.7431 | 0.00819 | -0.2964 | 212.8327
4 | 1.7835 | 0.00873 | -0.2931 | 204.2955
4.5 | 1.823 | 0.00932 | -0.2896 | 195.6009
5 | 1.8666 | 0.00987 | -0.287 | 189.1185
5.5 | 1.901 | 0.01072 | -0.2829 | 177.3321
6 | 1.9346 | 0.01168 | -0.2788 | 165.6336
6.5 | 1.9723 | 0.01259 | -0.2754 | 156.6561
7 | 2.0043 | 0.01376 | -0.2713 | 145.6613
7.5 | 2.034 | 0.01512 | -0.267 | 134.5238
8 | 2.0639 | 0.01661 | -0.2628 | 124.2565
8.5 | 2.0872 | 0.01851 | -0.258 | 112.7607
9 | 2.1101 | 0.0206 | -0.2533 | 102.432
9.5 | 2.1326 | 0.02285 | -0.2487 | 93.3304
10 | 2.1576 | 0.02509 | -0.2447 | 85.9944
10.5 | 2.1746 | 0.028 | -0.24 | 77.6643
11 | 2.1905 | 0.03117 | -0.2355 | 70.2759
11.5 | 2.2057 | 0.03457 | -0.2312 | 63.8039
12 | 2.2186 | 0.03835 | -0.227 | 57.8514
12.5 | 2.231 | 0.04233 | -0.223 | 52.7049
13 | 2.2456 | 0.04625 | -0.2195 | 48.5535
13.5 | 2.2543 | 0.05096 | -0.2159 | 44.2367
14.5 | 2.2683 | 0.06163 | -0.2099 | 36.8051
15 | 2.2728 | 0.06722 | -0.2071 | 33.8114
15.5 | 2.2757 | 0.07326 | -0.2044 | 31.0633
16 | 2.277 | 0.0796 | -0.202 | 28.6055
16.5 | 2.2794 | 0.08594 | -0.2 | 26.5232
17 | 2.2835 | 0.09211 | -0.1982 | 24.791
17.5 | 2.2838 | 0.09881 | -0.1967 | 23.113
18 | 2.2817 | 0.1059 | -0.1956 | 21.5458
18.5 | 2.2777 | 0.11325 | -0.1948 | 20.1121
19 | 2.2745 | 0.12045 | -0.1943 | 18.8834
19.5 | 2.2754 | 0.12706 | -0.1942 | 17.9081
20 | 2.2805 | 0.13294 | -0.1941 | 17.1544

## 143. Re 18M Mach 0.50 (1)
BIGFOIL.COM POLAR EXPORT
Joukowsky 18.00% thick 10.00% camber
Joukowsky 18.00% thick 10.00% camber |  |  |  | Cl Max: | 2.693 | at alpha= | 10.5 | deg
JavaFoil+Calcfoil stall+Eppler ext transition |  |  |  | L/D Max: | 145.463 | at alpha= | -1 | deg
Re: | 18000000 |  |  | Cd Min: | 0.0078 | at alpha= | -4 | deg
Mach: | 0.5 |  |  | Cl=0 at alpha= | -11.75 | deg
|  |  |  | @ Cl=0.1, Cd= | 0.051841
|  |  |  | @ Cl=0.4, Cd= | 0.030392
|  |  |  | @ Cl=0.6, Cd= | 0.022325
alpha (deg) | Cl | Cd | Cm | Cl/Cd
-20 | -0.504 | 0.1775 | -0.196 | -2.84
-19.5 | -0.474 | 0.16261 | -0.197 | -2.914
-19 | -0.442 | 0.17778 | -0.191 | -2.485
-18.5 | -0.412 | 0.1623 | -0.193 | -2.536
-18 | -0.381 | 0.14481 | -0.196 | -2.634
-17.5 | -0.35 | 0.14961 | -0.19 | -2.339
-17 | -0.319 | 0.14095 | -0.19 | -2.266
-16.5 | -0.29 | 0.124 | -0.194 | -2.335
-16 | -0.258 | 0.12841 | -0.187 | -2.011
-15.5 | -0.228 | 0.11659 | -0.189 | -1.957
-15 | -0.199 | 0.10052 | -0.198 | -1.977
-14.5 | -0.168 | 0.09964 | -0.191 | -1.684
-14 | -0.138 | 0.08634 | -0.205 | -1.604
-13.5 | -0.107 | 0.08756 | -0.195 | -1.227
-13 | -0.078 | 0.07432 | -0.213 | -1.051
-12.5 | -0.047 | 0.07599 | -0.205 | -0.623
-12 | -0.017 | 0.07437 | -0.203 | -0.23
-11.5 | 0.017 | 0.06505 | -0.215 | 0.267
-11 | 0.069 | 0.05516 | -0.228 | 1.258
-10.5 | 0.127 | 0.04895 | -0.236 | 2.595
-10 | 0.188 | 0.04354 | -0.243 | 4.321
-9.5 | 0.251 | 0.03878 | -0.249 | 6.482
-9 | 0.316 | 0.03481 | -0.255 | 9.085
-8.5 | 0.383 | 0.03112 | -0.26 | 12.309
-8 | 0.451 | 0.02821 | -0.266 | 15.995
-7.5 | 0.521 | 0.02529 | -0.271 | 20.58
-7 | 0.591 | 0.02263 | -0.276 | 26.119
-6.5 | 0.663 | 0.02019 | -0.282 | 32.857
-6 | 0.737 | 0.01803 | -0.287 | 40.883
-5.5 | 0.813 | 0.01608 | -0.293 | 50.569
-5 | 0.892 | 0.01516 | -0.299 | 58.861
-4.5 | 0.978 | 0.01261 | -0.307 | 77.51
-4 | 1.131 | 0.0078 | -0.333 | 144.915
-3.5 | 1.203 | 0.00885 | -0.333 | 136.021
-3 | 1.276 | 0.00916 | -0.333 | 139.354
-2.5 | 1.349 | 0.00952 | -0.333 | 141.669
-2 | 1.421 | 0.00995 | -0.333 | 142.818
-1.5 | 1.493 | 0.01036 | -0.333 | 144.214
-1 | 1.566 | 0.01076 | -0.333 | 145.463
-0.5 | 1.638 | 0.01127 | -0.333 | 145.316
0 | 1.694 | 0.01179 | -0.333 | 143.622
0.5 | 1.73 | 0.01234 | -0.332 | 140.193
1 | 1.795 | 0.01294 | -0.332 | 138.687
1.5 | 1.859 | 0.01357 | -0.332 | 136.983
2 | 1.923 | 0.01421 | -0.332 | 135.324
2.5 | 1.986 | 0.01494 | -0.331 | 132.914
3 | 2.047 | 0.0157 | -0.331 | 130.439
3.5 | 2.108 | 0.01634 | -0.331 | 128.995
4 | 2.167 | 0.01724 | -0.33 | 125.687
4.5 | 2.226 | 0.01824 | -0.33 | 122.039
5 | 2.282 | 0.0193 | -0.329 | 118.267
5.5 | 2.338 | 0.02049 | -0.329 | 114.074
6 | 2.391 | 0.02179 | -0.328 | 109.754
6.5 | 2.442 | 0.02322 | -0.327 | 105.194
7 | 2.491 | 0.02482 | -0.327 | 100.396
7.5 | 2.538 | 0.02662 | -0.326 | 95.313
8 | 2.58 | 0.02853 | -0.325 | 90.444
8.5 | 2.619 | 0.03073 | -0.324 | 85.213
9 | 2.652 | 0.03319 | -0.323 | 79.893
9.5 | 2.677 | 0.03596 | -0.322 | 74.455
10 | 2.692 | 0.03905 | -0.321 | 68.942
10.5 | 2.693 | 0.04256 | -0.32 | 63.285
11 | 2.675 | 0.04648 | -0.319 | 57.551
11.5 | 2.63 | 0.05114 | -0.317 | 51.438
12 | 2.542 | 0.0566 | -0.316 | 44.907
12.5 | 2.364 | 0.06374 | -0.314 | 37.086
13 | 1.603 | 0.07393 | -0.311 | 21.683
13.5 | 1.62 | 0.08641 | -0.307 | 18.746
14 | 1.624 | 0.10766 | -0.3 | 15.083
14.5 | 1.618 | 0.13463 | -0.29 | 12.015
15 | 1.615 | 0.16073 | -0.279 | 10.047
15.5 | 1.624 | 0.18304 | -0.272 | 8.873

## 144. Re 18M Mach 0.50 (2)
BIGFOIL.COM POLAR EXPORT
Joukowsky 18.00% thick 10.00% camber
Joukowsky 18.00% thick 10.00% camber |  |  |  | Cl Max: | 2.3235 | at alpha= | 12 | deg
XFOIL ncrit=9 |  |  |  | L/D Max: | 196.864 | at alpha= | -1 | deg
Re: | 18000000 |  |  | Cd Min: | 0.14003 | at alpha= | 16 | deg
Mach: | 0.5 |  |  | Cl=0 at alpha= | -99 | deg
|  |  |  | @ Cl=0.1, Cd= | 0.09211
|  |  |  | @ Cl=0.4, Cd= | 0.0070977
|  |  |  | @ Cl=0.6, Cd= | 0.0065128
alpha (deg) | Cl | Cd | Cm | Cl/Cd
-15 | 0.2157 | 0.09211 | -0.2369 | 2.3418
-14.5 | 0.2272 | 0.08584 | -0.2425 | 2.6468
-14 | 0.2269 | 0.07893 | -0.2482 | 2.8747
-13.5 | 0.2344 | 0.0728 | -0.2538 | 3.2198
-13 | 0.2372 | 0.06673 | -0.259 | 3.5546
-12.5 | 0.2337 | 0.06046 | -0.2644 | 3.8654
-12 | 0.2071 | 0.05291 | -0.2709 | 3.9142
-11.5 | 0.1828 | 0.04622 | -0.2763 | 3.955
-11 | 0.1347 | 0.03913 | -0.2808 | 3.4424
-10.5 | 0.0493 | 0.03207 | -0.282 | 1.5373
-10 | 0.0193 | 0.01046 | -0.3383 | 1.8451
-9.5 | 0.1237 | 0.0088 | -0.3426 | 14.0568
-9 | 0.217 | 0.00806 | -0.3435 | 26.9231
-8.5 | 0.3078 | 0.00754 | -0.344 | 40.8223
-8 | 0.396 | 0.00711 | -0.3446 | 55.6962
-7.5 | 0.4805 | 0.00685 | -0.3446 | 70.146
-7 | 0.5648 | 0.00657 | -0.3451 | 85.9665
-6.5 | 0.6448 | 0.00644 | -0.345 | 100.1242
-6 | 0.7259 | 0.00628 | -0.3454 | 115.5892
-5.5 | 0.8021 | 0.00623 | -0.3453 | 128.748
-5 | 0.8801 | 0.00615 | -0.3456 | 143.1057
-4.5 | 0.9522 | 0.00619 | -0.3451 | 153.8288
-4 | 1.0272 | 0.00615 | -0.3452 | 167.0244
-3.5 | 1.0926 | 0.00625 | -0.3437 | 174.816
-3 | 1.1559 | 0.00626 | -0.3418 | 184.6486
-2.5 | 1.2126 | 0.00645 | -0.3389 | 188
-2 | 1.2791 | 0.00658 | -0.3378 | 194.3921
-1.5 | 1.3358 | 0.0069 | -0.3351 | 193.5942
-1 | 1.3997 | 0.00711 | -0.3337 | 196.8636
0 | 1.5143 | 0.00787 | -0.3287 | 192.4142
0.5 | 1.567 | 0.00843 | -0.3255 | 185.8837
1 | 1.6242 | 0.00892 | -0.3232 | 182.0852
1.5 | 1.676 | 0.00963 | -0.3199 | 174.0395
2 | 1.7293 | 0.01034 | -0.3169 | 167.2437
2.5 | 1.7774 | 0.01128 | -0.3131 | 157.5709
3 | 1.8285 | 0.0122 | -0.3099 | 149.877
3.5 | 1.8754 | 0.01336 | -0.3061 | 140.3743
4 | 1.9172 | 0.0148 | -0.3015 | 129.5405
4.5 | 1.9679 | 0.01599 | -0.2983 | 123.0707
5 | 2.0045 | 0.0179 | -0.2933 | 111.9832
5.5 | 2.0458 | 0.01971 | -0.289 | 103.795
6 | 2.089 | 0.02153 | -0.285 | 97.0274
6.5 | 2.1181 | 0.02422 | -0.2795 | 87.4525
7 | 2.1531 | 0.02676 | -0.2748 | 80.4596
7.5 | 2.1861 | 0.02957 | -0.27 | 73.9297
8 | 2.2098 | 0.03306 | -0.2645 | 66.8421
8.5 | 2.238 | 0.03644 | -0.2596 | 61.416
9 | 2.2643 | 0.04014 | -0.2548 | 56.4101
9.5 | 2.2817 | 0.04464 | -0.2495 | 51.1134
10 | 2.2935 | 0.04976 | -0.2441 | 46.0912
10.5 | 2.3023 | 0.05533 | -0.239 | 41.6103
11 | 2.3128 | 0.06103 | -0.2343 | 37.8961
11.5 | 2.3193 | 0.06729 | -0.2298 | 34.4672
12 | 2.3235 | 0.07398 | -0.2255 | 31.4071
12.5 | 2.3231 | 0.08129 | -0.2216 | 28.5779
13 | 2.3205 | 0.08908 | -0.2181 | 26.0496
13.5 | 2.3171 | 0.09712 | -0.2152 | 23.8581
14 | 2.3122 | 0.10552 | -0.2127 | 21.9124
14.5 | 2.3056 | 0.1142 | -0.2109 | 20.1891
15 | 2.298 | 0.12314 | -0.2097 | 18.6617
15.5 | 2.2966 | 0.13148 | -0.209 | 17.4673
16 | 2.2939 | 0.14003 | -0.2089 | 16.3815

## 145. Re 20M Mach 0.00 (1)
BIGFOIL.COM POLAR EXPORT
Joukowsky 18.00% thick 10.00% camber
Joukowsky 18.00% thick 10.00% camber |  |  |  | Cl Max: | 2.867 | at alpha= | 17 | deg
JavaFoil+Calcfoil stall+Eppler ext transition |  |  |  | L/D Max: | 176.091 | at alpha= | 0.5 | deg
Re: | 20000000 |  |  | Cd Min: | 0.00601 | at alpha= | -6.5 | deg
Mach: | 0 |  |  | Cl=0 at alpha= | -11.7212 | deg
|  |  |  | @ Cl=0.1, Cd= | 0.029849
|  |  |  | @ Cl=0.4, Cd= | 0.015468
|  |  |  | @ Cl=0.6, Cd= | 0.0084288
alpha (deg) | Cl | Cd | Cm | Cl/Cd
-20 | -0.649 | 0.11393 | -0.193 | -5.692
-19.5 | -0.624 | 0.1077 | -0.195 | -5.792
-19 | -0.597 | 0.10215 | -0.196 | -5.841
-18.5 | -0.568 | 0.09661 | -0.198 | -5.876
-18 | -0.537 | 0.09129 | -0.2 | -5.88
-17.5 | -0.504 | 0.08609 | -0.202 | -5.855
-17 | -0.469 | 0.08114 | -0.203 | -5.783
-16.5 | -0.433 | 0.07603 | -0.206 | -5.693
-16 | -0.394 | 0.07129 | -0.208 | -5.532
-15.5 | -0.354 | 0.06656 | -0.21 | -5.323
-15 | -0.313 | 0.06183 | -0.212 | -5.056
-14.5 | -0.269 | 0.05721 | -0.215 | -4.706
-14 | -0.224 | 0.05303 | -0.217 | -4.225
-13.5 | -0.177 | 0.04925 | -0.219 | -3.601
-13 | -0.129 | 0.04542 | -0.222 | -2.847
-12.5 | -0.08 | 0.04173 | -0.224 | -1.915
-12 | -0.029 | 0.03808 | -0.227 | -0.768
-11.5 | 0.023 | 0.03458 | -0.23 | 0.657
-11 | 0.076 | 0.03124 | -0.233 | 2.429
-10.5 | 0.13 | 0.02811 | -0.237 | 4.637
-10 | 0.186 | 0.02519 | -0.24 | 7.386
-9.5 | 0.243 | 0.02245 | -0.244 | 10.822
-9 | 0.301 | 0.01977 | -0.247 | 15.235
-8.5 | 0.361 | 0.01711 | -0.252 | 21.118
-8 | 0.423 | 0.0145 | -0.257 | 29.194
-7.5 | 0.488 | 0.01243 | -0.262 | 39.302
-7 | 0.562 | 0.0101 | -0.272 | 55.653
-6.5 | 0.655 | 0.00601 | -0.288 | 108.912
-6 | 0.719 | 0.00624 | -0.288 | 115.226
-5.5 | 0.783 | 0.00645 | -0.289 | 121.396
-5 | 0.847 | 0.00667 | -0.289 | 127.038
-4.5 | 0.911 | 0.00695 | -0.289 | 131.026
-4 | 0.979 | 0.00724 | -0.289 | 135.263
-3.5 | 1.042 | 0.00797 | -0.29 | 130.736
-3 | 1.105 | 0.00827 | -0.29 | 133.683
-2.5 | 1.168 | 0.00861 | -0.29 | 135.697
-2 | 1.231 | 0.00904 | -0.29 | 136.103
-1.5 | 1.293 | 0.00944 | -0.29 | 136.999
-1 | 1.356 | 0.00864 | -0.29 | 156.92
-0.5 | 1.418 | 0.00851 | -0.29 | 166.597
0 | 1.476 | 0.00881 | -0.29 | 167.564
0.5 | 1.52 | 0.00863 | -0.29 | 176.091
1 | 1.579 | 0.00989 | -0.29 | 159.668
1.5 | 1.638 | 0.01025 | -0.29 | 159.857
2 | 1.696 | 0.01065 | -0.29 | 159.283
2.5 | 1.754 | 0.01103 | -0.289 | 158.993
3 | 1.811 | 0.01141 | -0.289 | 158.739
3.5 | 1.868 | 0.01183 | -0.289 | 157.963
4 | 1.924 | 0.01205 | -0.289 | 159.683
4.5 | 1.98 | 0.01254 | -0.289 | 157.857
5 | 2.035 | 0.01306 | -0.288 | 155.832
5.5 | 2.09 | 0.01362 | -0.288 | 153.476
6 | 2.143 | 0.01421 | -0.288 | 150.868
6.5 | 2.196 | 0.01484 | -0.287 | 147.98
7 | 2.249 | 0.01551 | -0.287 | 144.943
7.5 | 2.3 | 0.01622 | -0.286 | 141.792
8 | 2.35 | 0.01699 | -0.286 | 138.382
8.5 | 2.4 | 0.01777 | -0.286 | 135.008
9 | 2.447 | 0.01859 | -0.285 | 131.636
9.5 | 2.493 | 0.01949 | -0.285 | 127.936
10 | 2.538 | 0.02044 | -0.284 | 124.162
10.5 | 2.58 | 0.02142 | -0.283 | 120.408
11 | 2.619 | 0.02241 | -0.283 | 116.853
11.5 | 2.656 | 0.02345 | -0.282 | 113.247
12 | 2.691 | 0.02455 | -0.282 | 109.608
12.5 | 2.722 | 0.02563 | -0.281 | 106.205
13 | 2.751 | 0.0268 | -0.28 | 102.664
13.5 | 2.777 | 0.02782 | -0.28 | 99.815
14 | 2.8 | 0.02909 | -0.279 | 96.245
14.5 | 2.82 | 0.03044 | -0.278 | 92.644
15 | 2.836 | 0.03176 | -0.277 | 89.283
15.5 | 2.849 | 0.03322 | -0.277 | 85.778
16 | 2.859 | 0.03471 | -0.276 | 82.347
16.5 | 2.864 | 0.03627 | -0.275 | 78.967
17 | 2.867 | 0.03791 | -0.274 | 75.628
17.5 | 2.865 | 0.03958 | -0.273 | 72.388
18 | 2.861 | 0.04144 | -0.273 | 69.025
18.5 | 2.853 | 0.04335 | -0.272 | 65.796
19 | 2.84 | 0.04527 | -0.271 | 62.746
19.5 | 2.825 | 0.04734 | -0.27 | 59.671
20 | 2.806 | 0.0496 | -0.269 | 56.575

## 146. Re 20M Mach 0.00 (2)
BIGFOIL.COM POLAR EXPORT
Joukowsky 18.00% thick 10.00% camber
Joukowsky 18.00% thick 10.00% camber |  |  |  | Cl Max: | 2.3094 | at alpha= | 19 | deg
XFOIL ncrit=9 |  |  |  | L/D Max: | 231.979 | at alpha= | 1.5 | deg
Re: | 20000000 |  |  | Cd Min: | 0.10742 | at alpha= | 20 | deg
Mach: | 0 |  |  | Cl=0 at alpha= | -11.2819 | deg
|  |  |  | @ Cl=0.1, Cd= | 0.0063531
|  |  |  | @ Cl=0.4, Cd= | 0.0056688
|  |  |  | @ Cl=0.6, Cd= | 0.0054589
alpha (deg) | Cl | Cd | Cm | Cl/Cd
-20 | -0.3926 | 0.09722 | -0.1629 | -4.0383
-19.5 | -0.4055 | 0.08861 | -0.1701 | -4.5762
-19 | -0.4374 | 0.0774 | -0.1803 | -5.6512
-18.5 | -0.4483 | 0.06888 | -0.1891 | -6.5084
-18 | -0.4254 | 0.05103 | -0.2261 | -8.3363
-17.5 | -0.5067 | 0.03828 | -0.237 | -13.2367
-17 | -0.7009 | 0.01839 | -0.252 | -38.1131
-16.5 | -0.6463 | 0.01173 | -0.2679 | -55.098
-16 | -0.5857 | 0.0107 | -0.2709 | -54.7383
-15.5 | -0.5246 | 0.01002 | -0.273 | -52.3553
-15 | -0.4628 | 0.00947 | -0.2748 | -48.8701
-14.5 | -0.4014 | 0.00895 | -0.2765 | -44.8492
-14 | -0.3387 | 0.00839 | -0.2784 | -40.3695
-13.5 | -0.2767 | 0.008 | -0.2799 | -34.5875
-13 | -0.2146 | 0.00769 | -0.2812 | -27.9064
-12.5 | -0.152 | 0.00738 | -0.2826 | -20.5962
-12 | -0.0899 | 0.00707 | -0.2839 | -12.7157
-11.5 | -0.027 | 0.00678 | -0.2853 | -3.9823
-11 | 0.0349 | 0.00661 | -0.2864 | 5.2799
-10.5 | 0.0976 | 0.00636 | -0.2877 | 15.3459
-10 | 0.1599 | 0.00618 | -0.2888 | 25.8738
-9.5 | 0.2218 | 0.00605 | -0.2899 | 36.6612
-9 | 0.2845 | 0.00586 | -0.2911 | 48.5495
-8.5 | 0.3459 | 0.00579 | -0.292 | 59.7409
-8 | 0.4084 | 0.00565 | -0.2931 | 72.2832
-7.5 | 0.4695 | 0.00559 | -0.294 | 83.9893
-7 | 0.5317 | 0.00548 | -0.2951 | 97.0255
-6.5 | 0.5924 | 0.00547 | -0.2959 | 108.2998
-6 | 0.6543 | 0.00538 | -0.2969 | 121.6171
-5.5 | 0.7144 | 0.00541 | -0.2976 | 132.0518
-5 | 0.7758 | 0.00536 | -0.2985 | 144.7388
-4.5 | 0.8356 | 0.00539 | -0.2992 | 155.0278
-4 | 0.8962 | 0.00539 | -0.3 | 166.2709
-3.5 | 0.9553 | 0.00545 | -0.3005 | 175.2844
-3 | 1.0155 | 0.00545 | -0.3012 | 186.3303
-2.5 | 1.0736 | 0.00555 | -0.3016 | 193.4414
-2 | 1.133 | 0.00559 | -0.3022 | 202.6834
-1.5 | 1.19 | 0.00573 | -0.3024 | 207.6789
-1 | 1.2483 | 0.0058 | -0.3028 | 215.2241
-0.5 | 1.3046 | 0.00594 | -0.3029 | 219.6296
0 | 1.3608 | 0.00607 | -0.303 | 224.1845
0.5 | 1.4167 | 0.0062 | -0.303 | 228.5
1 | 1.4697 | 0.00643 | -0.3025 | 228.5692
1.5 | 1.5241 | 0.00657 | -0.3022 | 231.9787
2 | 1.5752 | 0.00681 | -0.3014 | 231.3069
2.5 | 1.624 | 0.00708 | -0.3001 | 229.3785
3 | 1.6667 | 0.00726 | -0.2975 | 229.573
3.5 | 1.704 | 0.00761 | -0.2939 | 223.9159
4 | 1.7432 | 0.00801 | -0.2908 | 217.628
4.5 | 1.7844 | 0.00838 | -0.2882 | 212.9356
5 | 1.8216 | 0.00888 | -0.2849 | 205.1351
5.5 | 1.8582 | 0.00949 | -0.2817 | 195.8061
6 | 1.8902 | 0.01023 | -0.2777 | 184.7703
6.5 | 1.9235 | 0.011 | -0.2741 | 174.8636
7 | 1.9584 | 0.0118 | -0.2708 | 165.9661
7.5 | 1.9871 | 0.01286 | -0.2667 | 154.5179
8.5 | 2.0434 | 0.01532 | -0.2587 | 133.3812
9 | 2.0661 | 0.01692 | -0.2542 | 122.1099
9.5 | 2.0882 | 0.01869 | -0.2498 | 111.7282
10 | 2.1135 | 0.02041 | -0.246 | 103.5522
10.5 | 2.1326 | 0.0226 | -0.2416 | 94.3628
11 | 2.1502 | 0.02505 | -0.2373 | 85.8363
11.5 | 2.1674 | 0.02767 | -0.2332 | 78.3303
12 | 2.1892 | 0.03008 | -0.2299 | 72.7793
12.5 | 2.203 | 0.03323 | -0.2259 | 66.2955
13 | 2.2161 | 0.03663 | -0.2222 | 60.4996
13.5 | 2.2287 | 0.04024 | -0.2187 | 55.3852
14 | 2.2429 | 0.04384 | -0.2156 | 51.161
15 | 2.267 | 0.05187 | -0.2101 | 43.7054
15.5 | 2.2735 | 0.05665 | -0.2072 | 40.1324
16 | 2.279 | 0.06169 | -0.2045 | 36.9428
16.5 | 2.2866 | 0.06656 | -0.2022 | 34.354
17 | 2.2967 | 0.07124 | -0.2002 | 32.2389
17.5 | 2.3001 | 0.07685 | -0.1983 | 29.9297
18 | 2.2998 | 0.08304 | -0.1964 | 27.6951
18.5 | 2.2995 | 0.0893 | -0.1949 | 25.7503
19 | 2.3094 | 0.09411 | -0.1938 | 24.5394
19.5 | 2.3074 | 0.10066 | -0.1927 | 22.9227
20 | 2.3039 | 0.10742 | -0.1919 | 21.4476

## 147. Re 20M Mach 0.10 (1)
BIGFOIL.COM POLAR EXPORT
Joukowsky 18.00% thick 10.00% camber
Joukowsky 18.00% thick 10.00% camber |  |  |  | Cl Max: | 2.859 | at alpha= | 16.5 | deg
JavaFoil+Calcfoil stall+Eppler ext transition |  |  |  | L/D Max: | 176.018 | at alpha= | 0 | deg
Re: | 20000000 |  |  | Cd Min: | 0.00605 | at alpha= | -6.5 | deg
Mach: | 0.1 |  |  | Cl=0 at alpha= | -11.7212 | deg
|  |  |  | @ Cl=0.1, Cd= | 0.030441
|  |  |  | @ Cl=0.4, Cd= | 0.016221
|  |  |  | @ Cl=0.6, Cd= | 0.0088612
alpha (deg) | Cl | Cd | Cm | Cl/Cd
-20 | -0.638 | 0.11591 | -0.193 | -5.506
-19.5 | -0.615 | 0.10994 | -0.194 | -5.591
-19 | -0.589 | 0.10384 | -0.196 | -5.675
-18.5 | -0.562 | 0.09816 | -0.198 | -5.722
-18 | -0.532 | 0.09277 | -0.2 | -5.733
-17.5 | -0.5 | 0.08751 | -0.201 | -5.714
-17 | -0.466 | 0.08244 | -0.203 | -5.655
-16.5 | -0.43 | 0.07751 | -0.205 | -5.552
-16 | -0.393 | 0.07251 | -0.207 | -5.416
-15.5 | -0.353 | 0.06763 | -0.21 | -5.222
-15 | -0.312 | 0.06303 | -0.212 | -4.947
-14.5 | -0.269 | 0.05829 | -0.215 | -4.611
-14 | -0.224 | 0.05407 | -0.217 | -4.14
-13.5 | -0.177 | 0.05005 | -0.219 | -3.542
-13 | -0.129 | 0.04616 | -0.222 | -2.802
-12.5 | -0.08 | 0.04242 | -0.225 | -1.885
-12 | -0.029 | 0.03878 | -0.228 | -0.755
-11.5 | 0.023 | 0.03528 | -0.231 | 0.645
-11 | 0.076 | 0.03182 | -0.234 | 2.39
-10.5 | 0.131 | 0.02866 | -0.237 | 4.557
-10 | 0.186 | 0.02573 | -0.24 | 7.247
-9.5 | 0.243 | 0.02295 | -0.244 | 10.606
-9 | 0.302 | 0.02026 | -0.248 | 14.899
-8.5 | 0.362 | 0.01768 | -0.252 | 20.48
-8 | 0.424 | 0.0153 | -0.257 | 27.707
-7.5 | 0.489 | 0.01295 | -0.262 | 37.732
-7 | 0.56 | 0.0108 | -0.271 | 51.863
-6.5 | 0.658 | 0.00605 | -0.29 | 108.838
-6 | 0.723 | 0.00626 | -0.29 | 115.482
-5.5 | 0.787 | 0.00647 | -0.29 | 121.679
-5 | 0.851 | 0.00671 | -0.29 | 126.828
-4.5 | 0.915 | 0.00697 | -0.291 | 131.246
-4 | 0.984 | 0.00729 | -0.291 | 135.049
-3.5 | 1.047 | 0.00804 | -0.291 | 130.252
-3 | 1.111 | 0.00834 | -0.291 | 133.115
-2.5 | 1.174 | 0.00869 | -0.291 | 134.999
-2 | 1.237 | 0.00911 | -0.292 | 135.73
-1.5 | 1.3 | 0.00883 | -0.291 | 147.215
-1 | 1.363 | 0.00871 | -0.291 | 156.506
-0.5 | 1.425 | 0.00858 | -0.291 | 166.15
0 | 1.483 | 0.00843 | -0.291 | 176.018
0.5 | 1.527 | 0.00962 | -0.291 | 158.801
1 | 1.587 | 0.00997 | -0.291 | 159.116
1.5 | 1.645 | 0.01033 | -0.291 | 159.249
2 | 1.704 | 0.01074 | -0.291 | 158.702
2.5 | 1.762 | 0.01113 | -0.291 | 158.267
3 | 1.819 | 0.01152 | -0.291 | 157.99
3.5 | 1.876 | 0.01194 | -0.29 | 157.096
4 | 1.933 | 0.01219 | -0.29 | 158.547
4.5 | 1.989 | 0.01268 | -0.29 | 156.885
5 | 2.044 | 0.0132 | -0.29 | 154.875
5.5 | 2.099 | 0.01377 | -0.289 | 152.438
6 | 2.153 | 0.01437 | -0.289 | 149.769
6.5 | 2.206 | 0.01503 | -0.289 | 146.795
7 | 2.258 | 0.01571 | -0.288 | 143.734
7.5 | 2.309 | 0.01646 | -0.288 | 140.331
8 | 2.36 | 0.01722 | -0.287 | 137.01
8.5 | 2.409 | 0.01805 | -0.287 | 133.459
9 | 2.457 | 0.01888 | -0.286 | 130.122
9.5 | 2.503 | 0.0198 | -0.286 | 126.406
10 | 2.547 | 0.02078 | -0.285 | 122.53
10.5 | 2.588 | 0.02178 | -0.285 | 118.824
11 | 2.627 | 0.02281 | -0.284 | 115.193
11.5 | 2.664 | 0.0239 | -0.284 | 111.478
12 | 2.698 | 0.02501 | -0.283 | 107.859
12.5 | 2.729 | 0.02616 | -0.282 | 104.334
13 | 2.755 | 0.02819 | -0.281 | 97.752
13.5 | 2.782 | 0.02846 | -0.281 | 97.747
14 | 2.804 | 0.02976 | -0.28 | 94.212
14.5 | 2.822 | 0.03114 | -0.279 | 90.608
15 | 2.837 | 0.03255 | -0.279 | 87.148
15.5 | 2.848 | 0.03405 | -0.278 | 83.642
16 | 2.855 | 0.03558 | -0.277 | 80.239
16.5 | 2.859 | 0.03725 | -0.276 | 76.753
17 | 2.859 | 0.03894 | -0.275 | 73.413
17.5 | 2.855 | 0.04073 | -0.274 | 70.086
18 | 2.847 | 0.04262 | -0.274 | 66.792
18.5 | 2.835 | 0.04467 | -0.273 | 63.469
19 | 2.82 | 0.04675 | -0.272 | 60.316
19.5 | 2.8 | 0.04894 | -0.271 | 57.215
20 | 2.777 | 0.05125 | -0.27 | 54.196

## 148. Re 20M Mach 0.10 (2)
BIGFOIL.COM POLAR EXPORT
Joukowsky 18.00% thick 10.00% camber
Joukowsky 18.00% thick 10.00% camber |  |  |  | Cl Max: | 2.3021 | at alpha= | 18 | deg
XFOIL ncrit=9 |  |  |  | L/D Max: | 231.846 | at alpha= | 1.5 | deg
Re: | 20000000 |  |  | Cd Min: | 0.11208 | at alpha= | 20 | deg
Mach: | 0.1 |  |  | Cl=0 at alpha= | -11.25 | deg
|  |  |  | @ Cl=0.1, Cd= | 0.0064227
|  |  |  | @ Cl=0.4, Cd= | 0.0056986
|  |  |  | @ Cl=0.6, Cd= | 0.0054835
alpha (deg) | Cl | Cd | Cm | Cl/Cd
-19.5 | -0.3649 | 0.09461 | -0.1674 | -3.8569
-19 | -0.3778 | 0.08564 | -0.1755 | -4.4115
-18.5 | -0.4062 | 0.075 | -0.1854 | -5.416
-18 | -0.3752 | 0.06076 | -0.2142 | -6.1751
-17.5 | -0.3991 | 0.04896 | -0.2306 | -8.1516
-17 | -0.5241 | 0.03373 | -0.2418 | -15.5381
-16.5 | -0.6623 | 0.01626 | -0.2595 | -40.7319
-16 | -0.5995 | 0.01139 | -0.272 | -52.6339
-15.5 | -0.5371 | 0.01043 | -0.2747 | -51.4957
-15 | -0.4741 | 0.00977 | -0.2767 | -48.5261
-14.5 | -0.4118 | 0.00925 | -0.2784 | -44.5189
-14 | -0.3481 | 0.00866 | -0.2802 | -40.1963
-13.5 | -0.2849 | 0.00817 | -0.2818 | -34.8715
-13 | -0.2217 | 0.00781 | -0.2832 | -28.3867
-12.5 | -0.1583 | 0.00751 | -0.2845 | -21.0786
-12 | -0.0953 | 0.00719 | -0.2858 | -13.2545
-11.5 | -0.0313 | 0.00686 | -0.2872 | -4.5627
-11 | 0.0313 | 0.00668 | -0.2882 | 4.6856
-10.5 | 0.0948 | 0.00644 | -0.2894 | 14.7205
-10 | 0.1579 | 0.00623 | -0.2906 | 25.3451
-9.5 | 0.2206 | 0.0061 | -0.2916 | 36.1639
-9 | 0.2838 | 0.00591 | -0.2928 | 48.0203
-8.5 | 0.346 | 0.00581 | -0.2937 | 59.5525
-8 | 0.409 | 0.00568 | -0.2948 | 72.007
-7.5 | 0.4708 | 0.00562 | -0.2957 | 83.7722
-7 | 0.5336 | 0.00551 | -0.2967 | 96.8421
-6.5 | 0.5949 | 0.00549 | -0.2975 | 108.3607
-6 | 0.6573 | 0.00541 | -0.2985 | 121.4972
-5.5 | 0.7179 | 0.00543 | -0.2992 | 132.2099
-5 | 0.7798 | 0.00537 | -0.3001 | 145.2142
-4.5 | 0.84 | 0.00541 | -0.3008 | 155.268
-4 | 0.9012 | 0.0054 | -0.3015 | 166.8889
-3.5 | 0.9607 | 0.00547 | -0.3021 | 175.6307
-3 | 1.0213 | 0.00547 | -0.3028 | 186.7093
-2.5 | 1.0798 | 0.00557 | -0.3031 | 193.86
-2 | 1.1396 | 0.00561 | -0.3037 | 203.1373
-1.5 | 1.197 | 0.00575 | -0.3039 | 208.1739
-1 | 1.2557 | 0.00582 | -0.3043 | 215.756
-0.5 | 1.3122 | 0.00596 | -0.3044 | 220.1678
0 | 1.3687 | 0.0061 | -0.3044 | 224.377
0.5 | 1.4248 | 0.00624 | -0.3043 | 228.3333
1 | 1.4779 | 0.00646 | -0.3038 | 228.7771
1.5 | 1.5325 | 0.00661 | -0.3034 | 231.8457
2 | 1.5833 | 0.00685 | -0.3024 | 231.1387
2.5 | 1.6307 | 0.00711 | -0.3007 | 229.353
3 | 1.6715 | 0.00731 | -0.2977 | 228.6594
3.5 | 1.71 | 0.00769 | -0.2943 | 222.3667
4 | 1.7491 | 0.0081 | -0.2911 | 215.9383
4.5 | 1.7923 | 0.00847 | -0.2888 | 211.6057
5 | 1.8284 | 0.00902 | -0.2852 | 202.7051
5.5 | 1.8623 | 0.0097 | -0.2814 | 191.9897
6 | 1.8985 | 0.01039 | -0.2781 | 182.7238
6.5 | 1.9321 | 0.01118 | -0.2744 | 172.8175
7 | 1.9662 | 0.01203 | -0.271 | 163.4414
7.5 | 1.9962 | 0.01311 | -0.267 | 152.2654
8 | 2.0218 | 0.01443 | -0.2625 | 140.1109
8.5 | 2.0482 | 0.01584 | -0.2583 | 129.3056
9 | 2.0743 | 0.01736 | -0.2542 | 119.4873
9.5 | 2.0955 | 0.01925 | -0.2496 | 108.8571
10 | 2.1156 | 0.02134 | -0.2451 | 99.1378
10.5 | 2.1392 | 0.02337 | -0.2413 | 91.5362
11 | 2.158 | 0.02582 | -0.2372 | 83.5786
11.5 | 2.174 | 0.02861 | -0.2329 | 75.9874
12 | 2.1896 | 0.03161 | -0.2289 | 69.2692
12.5 | 2.2048 | 0.03477 | -0.2251 | 63.411
13 | 2.2227 | 0.03785 | -0.2218 | 58.7239
13.5 | 2.2342 | 0.04165 | -0.2182 | 53.6423
14 | 2.2447 | 0.04575 | -0.2149 | 49.0645
14.5 | 2.257 | 0.04989 | -0.2123 | 45.2395
15 | 2.2667 | 0.0543 | -0.2094 | 41.744
15.5 | 2.2787 | 0.05857 | -0.2068 | 38.9056
16 | 2.2832 | 0.06383 | -0.2041 | 35.77
16.5 | 2.2873 | 0.06929 | -0.2017 | 33.0105
17 | 2.2925 | 0.07474 | -0.1997 | 30.673
17.5 | 2.2957 | 0.08049 | -0.1978 | 28.5216
18 | 2.3021 | 0.08585 | -0.1961 | 26.8154
18.5 | 2.3014 | 0.09227 | -0.1947 | 24.942
19 | 2.3021 | 0.09855 | -0.1935 | 23.3597
19.5 | 2.2991 | 0.10533 | -0.1926 | 21.8276
20 | 2.296 | 0.11208 | -0.192 | 20.4854

## 149. Re 20M Mach 0.25 (1)
BIGFOIL.COM POLAR EXPORT
Joukowsky 18.00% thick 10.00% camber
Joukowsky 18.00% thick 10.00% camber |  |  |  | Cl Max: | 2.822 | at alpha= | 15 | deg
JavaFoil+Calcfoil stall+Eppler ext transition |  |  |  | L/D Max: | 172.589 | at alpha= | -0.5 | deg
Re: | 20000000 |  |  | Cd Min: | 0.00641 | at alpha= | -6 | deg
Mach: | 0.25 |  |  | Cl=0 at alpha= | -11.7212 | deg
|  |  |  | @ Cl=0.1, Cd= | 0.033891
|  |  |  | @ Cl=0.4, Cd= | 0.018978
|  |  |  | @ Cl=0.6, Cd= | 0.01223
alpha (deg) | Cl | Cd | Cm | Cl/Cd
-20 | -0.548 | 0.13068 | -0.188 | -4.191
-19.5 | -0.538 | 0.1234 | -0.19 | -4.36
-19 | -0.525 | 0.11607 | -0.193 | -4.524
-18.5 | -0.509 | 0.10913 | -0.195 | -4.662
-18 | -0.489 | 0.1029 | -0.197 | -4.752
-17.5 | -0.466 | 0.09685 | -0.199 | -4.81
-17 | -0.44 | 0.09073 | -0.202 | -4.845
-16.5 | -0.41 | 0.08513 | -0.204 | -4.817
-16 | -0.378 | 0.07983 | -0.206 | -4.73
-15.5 | -0.342 | 0.07446 | -0.209 | -4.599
-15 | -0.305 | 0.06927 | -0.211 | -4.396
-14.5 | -0.264 | 0.06418 | -0.214 | -4.117
-14 | -0.221 | 0.05925 | -0.217 | -3.735
-13.5 | -0.176 | 0.05475 | -0.22 | -3.217
-13 | -0.129 | 0.05056 | -0.223 | -2.551
-12.5 | -0.08 | 0.04659 | -0.225 | -1.717
-12 | -0.029 | 0.04274 | -0.228 | -0.687
-11.5 | 0.023 | 0.03898 | -0.232 | 0.587
-11 | 0.077 | 0.03538 | -0.235 | 2.166
-10.5 | 0.132 | 0.03182 | -0.239 | 4.145
-10 | 0.188 | 0.02883 | -0.242 | 6.536
-9.5 | 0.246 | 0.02579 | -0.246 | 9.555
-9 | 0.306 | 0.0232 | -0.249 | 13.169
-8.5 | 0.367 | 0.02025 | -0.254 | 18.103
-8 | 0.429 | 0.01786 | -0.258 | 24.015
-7.5 | 0.493 | 0.0157 | -0.263 | 31.428
-7 | 0.561 | 0.01332 | -0.269 | 42.101
-6.5 | 0.634 | 0.01128 | -0.276 | 56.188
-6 | 0.742 | 0.00641 | -0.298 | 115.633
-5.5 | 0.808 | 0.00664 | -0.298 | 121.655
-5 | 0.874 | 0.0069 | -0.298 | 126.723
-4.5 | 0.94 | 0.00718 | -0.299 | 130.914
-4 | 1.011 | 0.00794 | -0.299 | 127.362
-3.5 | 1.076 | 0.00829 | -0.299 | 129.905
-3 | 1.141 | 0.00866 | -0.299 | 131.724
-2.5 | 1.206 | 0.00905 | -0.299 | 133.343
-2 | 1.271 | 0.00845 | -0.299 | 150.397
-1.5 | 1.336 | 0.00835 | -0.299 | 159.93
-1 | 1.4 | 0.00863 | -0.299 | 162.323
-0.5 | 1.465 | 0.00849 | -0.299 | 172.589
0 | 1.523 | 0.00968 | -0.299 | 157.246
0.5 | 1.566 | 0.01004 | -0.299 | 156.002
1 | 1.627 | 0.01043 | -0.299 | 155.999
1.5 | 1.687 | 0.01082 | -0.299 | 155.848
2 | 1.746 | 0.01123 | -0.299 | 155.475
2.5 | 1.805 | 0.0117 | -0.298 | 154.305
3 | 1.864 | 0.01216 | -0.298 | 153.313
3.5 | 1.922 | 0.01261 | -0.298 | 152.406
4 | 1.979 | 0.01292 | -0.298 | 153.207
4.5 | 2.036 | 0.01348 | -0.297 | 151.056
5 | 2.092 | 0.01408 | -0.297 | 148.576
5.5 | 2.147 | 0.01471 | -0.297 | 146.018
6 | 2.202 | 0.01541 | -0.296 | 142.877
6.5 | 2.255 | 0.01614 | -0.296 | 139.705
7 | 2.308 | 0.01693 | -0.296 | 136.346
7.5 | 2.36 | 0.01776 | -0.295 | 132.823
8 | 2.41 | 0.01867 | -0.295 | 129.058
8.5 | 2.459 | 0.01963 | -0.294 | 125.258
9 | 2.506 | 0.02063 | -0.294 | 121.501
9.5 | 2.551 | 0.02169 | -0.293 | 117.594
10 | 2.594 | 0.02286 | -0.292 | 113.457
10.5 | 2.633 | 0.02405 | -0.292 | 109.49
11 | 2.67 | 0.02528 | -0.291 | 105.612
11.5 | 2.703 | 0.02657 | -0.29 | 101.709
12 | 2.732 | 0.02794 | -0.29 | 97.812
12.5 | 2.758 | 0.02935 | -0.289 | 93.999
13 | 2.78 | 0.03078 | -0.288 | 90.321
13.5 | 2.798 | 0.0322 | -0.287 | 86.884
14 | 2.811 | 0.0338 | -0.287 | 83.159
14.5 | 2.819 | 0.03556 | -0.286 | 79.272
15 | 2.822 | 0.03737 | -0.285 | 75.511
15.5 | 2.82 | 0.03927 | -0.284 | 71.807
16 | 2.812 | 0.04132 | -0.283 | 68.046
16.5 | 2.798 | 0.04345 | -0.282 | 64.399
17 | 2.78 | 0.04575 | -0.281 | 60.765
17.5 | 2.754 | 0.04816 | -0.28 | 57.182
18 | 2.722 | 0.05067 | -0.279 | 53.718
18.5 | 2.685 | 0.05348 | -0.278 | 50.216
19 | 2.642 | 0.05633 | -0.277 | 46.894
19.5 | 2.591 | 0.05952 | -0.276 | 43.534
20 | 2.536 | 0.06286 | -0.275 | 40.344

## 150. Re 20M Mach 0.25 (2)
BIGFOIL.COM POLAR EXPORT
Joukowsky 18.00% thick 10.00% camber
Joukowsky 18.00% thick 10.00% camber |  |  |  | Cl Max: | 2.2897 | at alpha= | 17 | deg
XFOIL ncrit=9 |  |  |  | L/D Max: | 230.897 | at alpha= | 1.5 | deg
Re: | 20000000 |  |  | Cd Min: | 0.13219 | at alpha= | 20 | deg
Mach: | 0.25 |  |  | Cl=0 at alpha= | -11.0669 | deg
|  |  |  | @ Cl=0.1, Cd= | 0.0067495
|  |  |  | @ Cl=0.4, Cd= | 0.005887
|  |  |  | @ Cl=0.6, Cd= | 0.0056161
alpha (deg) | Cl | Cd | Cm | Cl/Cd
-19.5 | -0.1946 | 0.11958 | -0.1603 | -1.6274
-19 | -0.1985 | 0.11127 | -0.1668 | -1.7839
-18.5 | -0.2124 | 0.10219 | -0.1736 | -2.0785
-18 | -0.216 | 0.09398 | -0.181 | -2.2984
-17.5 | -0.2313 | 0.08463 | -0.1895 | -2.7331
-16.5 | -0.2025 | 0.06255 | -0.2266 | -3.2374
-16 | -0.2319 | 0.05284 | -0.2373 | -4.3887
-15.5 | -0.3148 | 0.0405 | -0.2484 | -7.7728
-15 | -0.4711 | 0.02706 | -0.2549 | -17.4095
-14.5 | -0.4763 | 0.01168 | -0.2863 | -40.7791
-14 | -0.4053 | 0.0104 | -0.2897 | -38.9712
-13.5 | -0.3362 | 0.00966 | -0.2915 | -34.8033
-13 | -0.266 | 0.00892 | -0.2933 | -29.8206
-12.5 | -0.1963 | 0.00829 | -0.295 | -23.6791
-12 | -0.1279 | 0.00788 | -0.296 | -16.231
-11.5 | -0.0589 | 0.00749 | -0.2972 | -7.8638
-11 | 0.0091 | 0.00712 | -0.2983 | 1.2781
-10.5 | 0.0775 | 0.00682 | -0.2994 | 11.3636
-10 | 0.1445 | 0.00661 | -0.3002 | 21.8608
-9.5 | 0.2123 | 0.00634 | -0.3013 | 33.4858
-9 | 0.279 | 0.00618 | -0.3022 | 45.1456
-8.5 | 0.3454 | 0.00601 | -0.3031 | 57.4709
-8 | 0.412 | 0.00586 | -0.304 | 70.3072
-7.5 | 0.4773 | 0.00577 | -0.3048 | 82.721
-7 | 0.5434 | 0.00566 | -0.3058 | 96.0071
-6.5 | 0.6079 | 0.00561 | -0.3065 | 108.3601
-6 | 0.6732 | 0.00554 | -0.3074 | 121.5162
-5.5 | 0.7369 | 0.00553 | -0.3081 | 133.255
-5 | 0.8017 | 0.00548 | -0.3089 | 146.2956
-4.5 | 0.8643 | 0.00552 | -0.3094 | 156.5761
-4 | 0.9283 | 0.0055 | -0.3103 | 168.7818
-3.5 | 0.99 | 0.00557 | -0.3107 | 177.7379
-3 | 1.0531 | 0.00558 | -0.3113 | 188.7276
-2.5 | 1.1135 | 0.0057 | -0.3115 | 195.3509
-2 | 1.1756 | 0.00573 | -0.3121 | 205.1658
-1.5 | 1.2346 | 0.00588 | -0.3121 | 209.966
-1 | 1.2955 | 0.00594 | -0.3124 | 218.0976
-0.5 | 1.353 | 0.00611 | -0.3121 | 221.4403
0 | 1.4111 | 0.00625 | -0.3119 | 225.776
0.5 | 1.4672 | 0.00642 | -0.3114 | 228.5358
1 | 1.5204 | 0.00666 | -0.3102 | 228.2883
1.5 | 1.5701 | 0.0068 | -0.3084 | 230.8971
2 | 1.6097 | 0.00711 | -0.3045 | 226.3994
2.5 | 1.6576 | 0.00738 | -0.3024 | 224.607
3 | 1.7005 | 0.00776 | -0.2994 | 219.1366
3.5 | 1.7416 | 0.00823 | -0.2961 | 211.616
4 | 1.7868 | 0.00864 | -0.2937 | 206.8056
4.5 | 1.8253 | 0.00925 | -0.2901 | 197.3297
5 | 1.8645 | 0.00993 | -0.2867 | 187.7644
5.5 | 1.9023 | 0.01067 | -0.2831 | 178.2849
6 | 1.9395 | 0.0115 | -0.2796 | 168.6522
6.5 | 1.9731 | 0.01255 | -0.2756 | 157.2191
7 | 2.0013 | 0.01388 | -0.2709 | 144.1859
7.5 | 2.0315 | 0.01523 | -0.2666 | 133.388
8 | 2.0639 | 0.0166 | -0.2629 | 124.3313
8.5 | 2.0897 | 0.01836 | -0.2583 | 113.8181
9 | 2.1135 | 0.02039 | -0.2537 | 103.6538
9.5 | 2.1384 | 0.02248 | -0.2495 | 95.1246
10 | 2.1606 | 0.02488 | -0.2451 | 86.8408
10.5 | 2.1771 | 0.0278 | -0.2403 | 78.3129
11 | 2.1929 | 0.03098 | -0.2357 | 70.7844
11.5 | 2.2084 | 0.03434 | -0.2315 | 64.3098
12 | 2.2217 | 0.03806 | -0.2272 | 58.3736
12.5 | 2.2381 | 0.04166 | -0.2236 | 53.723
13 | 2.2493 | 0.0459 | -0.2198 | 49.0044
13.5 | 2.2579 | 0.05059 | -0.2161 | 44.6314
14 | 2.2644 | 0.05566 | -0.2126 | 40.6827
14.5 | 2.2704 | 0.06105 | -0.2096 | 37.1892
15.5 | 2.2815 | 0.07261 | -0.2047 | 31.4213
16 | 2.2832 | 0.07889 | -0.2023 | 28.9416
16.5 | 2.2864 | 0.08508 | -0.2002 | 26.8735
17 | 2.2897 | 0.09135 | -0.1984 | 25.0651
17.5 | 2.2874 | 0.0984 | -0.1968 | 23.2459
18 | 2.2871 | 0.10527 | -0.1957 | 21.726
18.5 | 2.2857 | 0.11226 | -0.1948 | 20.3608
19 | 2.2827 | 0.11943 | -0.1943 | 19.1133
19.5 | 2.281 | 0.12638 | -0.1941 | 18.0487
20 | 2.2866 | 0.13219 | -0.1941 | 17.2978

## 151. Re 20M Mach 0.50 (1)
BIGFOIL.COM POLAR EXPORT
Joukowsky 18.00% thick 10.00% camber
Joukowsky 18.00% thick 10.00% camber |  |  |  | Cl Max: | 2.695 | at alpha= | 10.5 | deg
JavaFoil+Calcfoil stall+Eppler ext transition |  |  |  | L/D Max: | 145.355 | at alpha= | -0.5 | deg
Re: | 20000000 |  |  | Cd Min: | 0.00781 | at alpha= | -4 | deg
Mach: | 0.5 |  |  | Cl=0 at alpha= | -11.75 | deg
|  |  |  | @ Cl=0.1, Cd= | 0.051551
|  |  |  | @ Cl=0.4, Cd= | 0.030142
|  |  |  | @ Cl=0.6, Cd= | 0.022159
alpha (deg) | Cl | Cd | Cm | Cl/Cd
-20 | -0.504 | 0.17736 | -0.196 | -2.843
-19.5 | -0.474 | 0.16498 | -0.197 | -2.872
-19 | -0.442 | 0.18339 | -0.192 | -2.409
-18.5 | -0.412 | 0.16578 | -0.193 | -2.482
-18 | -0.381 | 0.14691 | -0.196 | -2.596
-17.5 | -0.35 | 0.15648 | -0.19 | -2.236
-17 | -0.319 | 0.14405 | -0.19 | -2.218
-16.5 | -0.29 | 0.12679 | -0.194 | -2.284
-16 | -0.258 | 0.13391 | -0.187 | -1.929
-15.5 | -0.228 | 0.12087 | -0.189 | -1.887
-15 | -0.198 | 0.10493 | -0.195 | -1.891
-14.5 | -0.168 | 0.10462 | -0.187 | -1.601
-14 | -0.138 | 0.09071 | -0.199 | -1.522
-13.5 | -0.108 | 0.08679 | -0.196 | -1.24
-13 | -0.078 | 0.07349 | -0.214 | -1.064
-12.5 | -0.047 | 0.07519 | -0.206 | -0.631
-12 | -0.017 | 0.07411 | -0.203 | -0.231
-11.5 | 0.017 | 0.06454 | -0.216 | 0.269
-11 | 0.069 | 0.05487 | -0.229 | 1.264
-10.5 | 0.127 | 0.04866 | -0.236 | 2.612
-10 | 0.188 | 0.04326 | -0.243 | 4.352
-9.5 | 0.252 | 0.03847 | -0.25 | 6.539
-9 | 0.317 | 0.03451 | -0.255 | 9.174
-8.5 | 0.383 | 0.03086 | -0.261 | 12.419
-8 | 0.451 | 0.02799 | -0.266 | 16.128
-7.5 | 0.521 | 0.02501 | -0.271 | 20.836
-7 | 0.592 | 0.02243 | -0.277 | 26.383
-6.5 | 0.664 | 0.01999 | -0.282 | 33.213
-6 | 0.738 | 0.01781 | -0.288 | 41.438
-5.5 | 0.814 | 0.01584 | -0.294 | 51.409
-5 | 0.894 | 0.01493 | -0.3 | 59.856
-4.5 | 0.98 | 0.01242 | -0.308 | 78.943
-4 | 1.131 | 0.00781 | -0.333 | 144.746
-3.5 | 1.203 | 0.00885 | -0.333 | 135.987
-3 | 1.276 | 0.00915 | -0.333 | 139.453
-2.5 | 1.349 | 0.00953 | -0.333 | 141.477
-2 | 1.421 | 0.00991 | -0.333 | 143.339
-1.5 | 1.493 | 0.01033 | -0.333 | 144.629
-1 | 1.566 | 0.01077 | -0.333 | 145.302
-0.5 | 1.638 | 0.01127 | -0.333 | 145.355
0 | 1.694 | 0.01179 | -0.333 | 143.713
0.5 | 1.73 | 0.01236 | -0.333 | 140.017
1 | 1.795 | 0.01294 | -0.332 | 138.695
1.5 | 1.86 | 0.01354 | -0.332 | 137.321
2 | 1.923 | 0.01423 | -0.332 | 135.192
2.5 | 1.986 | 0.01495 | -0.331 | 132.863
3 | 2.048 | 0.01569 | -0.331 | 130.544
3.5 | 2.108 | 0.0163 | -0.331 | 129.328
4 | 2.168 | 0.0172 | -0.33 | 126.027
4.5 | 2.226 | 0.01823 | -0.33 | 122.087
5 | 2.283 | 0.0193 | -0.329 | 118.319
5.5 | 2.338 | 0.0205 | -0.329 | 114.061
6 | 2.392 | 0.02177 | -0.328 | 109.854
6.5 | 2.443 | 0.0232 | -0.328 | 105.307
7 | 2.492 | 0.02478 | -0.327 | 100.584
7.5 | 2.538 | 0.02651 | -0.326 | 95.751
8 | 2.581 | 0.02843 | -0.325 | 90.786
8.5 | 2.62 | 0.0306 | -0.324 | 85.608
9 | 2.653 | 0.033 | -0.323 | 80.398
9.5 | 2.679 | 0.03571 | -0.322 | 75.016
10 | 2.694 | 0.03872 | -0.321 | 69.568
10.5 | 2.695 | 0.04217 | -0.32 | 63.896
11 | 2.677 | 0.046 | -0.319 | 58.189
11.5 | 2.632 | 0.05036 | -0.318 | 52.266
12 | 2.544 | 0.05581 | -0.316 | 45.576
12.5 | 2.366 | 0.0628 | -0.314 | 37.67
13 | 1.605 | 0.07253 | -0.311 | 22.122
13.5 | 1.618 | 0.08846 | -0.307 | 18.288
14 | 1.619 | 0.11069 | -0.299 | 14.628
14.5 | 1.614 | 0.13702 | -0.289 | 11.78
15 | 1.613 | 0.16243 | -0.279 | 9.931
15.5 | 1.626 | 0.18179 | -0.273 | 8.947

## 152. Re 20M Mach 0.50 (2)
BIGFOIL.COM POLAR EXPORT
Joukowsky 18.00% thick 10.00% camber
Joukowsky 18.00% thick 10.00% camber |  |  |  | Cl Max: | 2.3234 | at alpha= | 12 | deg
XFOIL ncrit=9 |  |  |  | L/D Max: | 199.986 | at alpha= | -1 | deg
Re: | 20000000 |  |  | Cd Min: | 0.15677 | at alpha= | 17 | deg
Mach: | 0.5 |  |  | Cl=0 at alpha= | -99 | deg
|  |  |  | @ Cl=0.1, Cd= | 0.0978
|  |  |  | @ Cl=0.4, Cd= | 0.0069832
|  |  |  | @ Cl=0.6, Cd= | 0.0064203
alpha (deg) | Cl | Cd | Cm | Cl/Cd
-15.5 | 0.1974 | 0.0978 | -0.2319 | 2.0184
-15 | 0.2109 | 0.09126 | -0.2381 | 2.311
-14.5 | 0.2232 | 0.08541 | -0.2428 | 2.6133
-14 | 0.2219 | 0.07817 | -0.2493 | 2.8387
-13.5 | 0.2255 | 0.0718 | -0.2551 | 3.1407
-13 | 0.2265 | 0.06558 | -0.2605 | 3.4538
-12.5 | 0.2218 | 0.05927 | -0.266 | 3.7422
-12 | 0.1898 | 0.05138 | -0.2731 | 3.694
-11.5 | 0.1634 | 0.04482 | -0.2782 | 3.6457
-11 | 0.1034 | 0.03721 | -0.2831 | 2.7788
-10.5 | 0.0008 | 0.02892 | -0.2875 | 0.027663
-10 | 0.0268 | 0.00978 | -0.3412 | 2.7403
-9.5 | 0.1276 | 0.00852 | -0.3438 | 14.9765
-9 | 0.2202 | 0.00785 | -0.3445 | 28.051
-8.5 | 0.3112 | 0.00738 | -0.3448 | 42.168
-8 | 0.3979 | 0.00699 | -0.3451 | 56.9242
-7.5 | 0.484 | 0.00671 | -0.3453 | 72.1311
-7 | 0.5664 | 0.00649 | -0.3455 | 87.2727
-6.5 | 0.6484 | 0.00632 | -0.3457 | 102.5949
-6 | 0.7276 | 0.00621 | -0.3459 | 117.1659
-5.5 | 0.8061 | 0.00612 | -0.3461 | 131.7157
-5 | 0.882 | 0.00609 | -0.346 | 144.8276
-4.5 | 0.9567 | 0.00608 | -0.346 | 157.352
-4 | 1.0299 | 0.00609 | -0.3458 | 169.1133
-3.5 | 1.0995 | 0.00616 | -0.345 | 178.4903
-3 | 1.1603 | 0.0062 | -0.3427 | 187.1452
-2.5 | 1.2183 | 0.00634 | -0.34 | 192.1609
-2 | 1.2832 | 0.0065 | -0.3386 | 197.4154
-1.5 | 1.3414 | 0.00678 | -0.3361 | 197.8466
-1 | 1.4039 | 0.00702 | -0.3345 | 199.9858
-0.5 | 1.4597 | 0.0074 | -0.3317 | 197.2568
0 | 1.5181 | 0.00777 | -0.3294 | 195.3797
0.5 | 1.5738 | 0.00825 | -0.3267 | 190.7636
1 | 1.6261 | 0.00886 | -0.3235 | 183.5327
1.5 | 1.6834 | 0.0094 | -0.3211 | 179.0851
2 | 1.7302 | 0.01029 | -0.3171 | 168.1438
2.5 | 1.7876 | 0.01094 | -0.3147 | 163.4004
3 | 1.8304 | 0.01213 | -0.3102 | 150.8986
3.5 | 1.8813 | 0.01313 | -0.3069 | 143.2826
4 | 1.9271 | 0.01439 | -0.3029 | 133.9194
4.5 | 1.9699 | 0.0159 | -0.2986 | 123.8931
5 | 2.0132 | 0.01749 | -0.2945 | 115.1058
5.5 | 2.0491 | 0.01953 | -0.2894 | 104.9206
6 | 2.093 | 0.02132 | -0.2855 | 98.1707
6.5 | 2.1275 | 0.02372 | -0.2805 | 89.6922
7 | 2.1553 | 0.02664 | -0.275 | 80.9047
7.5 | 2.1911 | 0.02926 | -0.2705 | 74.8838
8 | 2.2243 | 0.03213 | -0.2658 | 69.2281
8.5 | 2.2446 | 0.03602 | -0.2602 | 62.3154
9 | 2.2645 | 0.04012 | -0.2548 | 56.4432
9.5 | 2.2861 | 0.04434 | -0.2499 | 51.5584
10 | 2.3023 | 0.04911 | -0.2448 | 46.8805
10.5 | 2.3128 | 0.05453 | -0.2396 | 42.4134
11 | 2.3187 | 0.06057 | -0.2346 | 38.2813
11.5 | 2.3216 | 0.0671 | -0.2299 | 34.5991
12 | 2.3234 | 0.07399 | -0.2256 | 31.4015
13 | 2.3212 | 0.08905 | -0.2182 | 26.0663
13.5 | 2.3185 | 0.097 | -0.2152 | 23.9021
14 | 2.3136 | 0.10539 | -0.2128 | 21.9527
14.5 | 2.3064 | 0.11413 | -0.2109 | 20.2085
15 | 2.3015 | 0.12278 | -0.2097 | 18.7449
15.5 | 2.3 | 0.13111 | -0.2089 | 17.5425
16 | 2.2975 | 0.13961 | -0.2088 | 16.4566
16.5 | 2.2971 | 0.14802 | -0.2092 | 15.5188
17 | 2.2962 | 0.15677 | -0.2104 | 14.6469