## index
index | Re | Mach | Datasource
1 | 50000 | 0 | JavaFoil+Calcfoil stall+Eppler ext transition
2 | 50000 | 0 | XFOIL ncrit=9
3 | 50000 | 0.1 | JavaFoil+Calcfoil stall+Eppler ext transition
4 | 50000 | 0.1 | XFOIL ncrit=9
5 | 50000 | 0.25 | JavaFoil+Calcfoil stall+Eppler ext transition
6 | 50000 | 0.25 | XFOIL ncrit=9
7 | 50000 | 0.5 | JavaFoil+Calcfoil stall+Eppler ext transition
8 | 50000 | 0.5 | XFOIL ncrit=9
9 | 100000 | 0 | JavaFoil+Calcfoil stall+Eppler ext transition
10 | 100000 | 0 | XFOIL ncrit=9
11 | 100000 | 0.1 | JavaFoil+Calcfoil stall+Eppler ext transition
12 | 100000 | 0.1 | XFOIL ncrit=9
13 | 100000 | 0.25 | JavaFoil+Calcfoil stall+Eppler ext transition
14 | 100000 | 0.25 | XFOIL ncrit=9
15 | 100000 | 0.5 | JavaFoil+Calcfoil stall+Eppler ext transition
16 | 100000 | 0.5 | XFOIL ncrit=9
17 | 250000 | 0 | JavaFoil+Calcfoil stall+Eppler ext transition
18 | 250000 | 0 | XFOIL ncrit=9
19 | 250000 | 0.1 | JavaFoil+Calcfoil stall+Eppler ext transition
20 | 250000 | 0.1 | XFOIL ncrit=9
21 | 250000 | 0.25 | JavaFoil+Calcfoil stall+Eppler ext transition
22 | 250000 | 0.25 | XFOIL ncrit=9
23 | 250000 | 0.5 | JavaFoil+Calcfoil stall+Eppler ext transition
24 | 250000 | 0.5 | XFOIL ncrit=9
25 | 500000 | 0 | JavaFoil+Calcfoil stall+Eppler ext transition
26 | 500000 | 0 | XFOIL ncrit=9
27 | 500000 | 0.1 | JavaFoil+Calcfoil stall+Eppler ext transition
28 | 500000 | 0.1 | XFOIL ncrit=9
29 | 500000 | 0.25 | JavaFoil+Calcfoil stall+Eppler ext transition
30 | 500000 | 0.25 | XFOIL ncrit=9
31 | 500000 | 0.5 | JavaFoil+Calcfoil stall+Eppler ext transition
32 | 500000 | 0.5 | XFOIL ncrit=9
33 | 750000 | 0 | JavaFoil+Calcfoil stall+Eppler ext transition
34 | 750000 | 0 | XFOIL ncrit=9
35 | 750000 | 0.1 | JavaFoil+Calcfoil stall+Eppler ext transition
36 | 750000 | 0.1 | XFOIL ncrit=9
37 | 750000 | 0.25 | JavaFoil+Calcfoil stall+Eppler ext transition
38 | 750000 | 0.25 | XFOIL ncrit=9
39 | 750000 | 0.5 | JavaFoil+Calcfoil stall+Eppler ext transition
40 | 750000 | 0.5 | XFOIL ncrit=9
41 | 1000000 | 0 | JavaFoil+Calcfoil stall+Eppler ext transition
42 | 1000000 | 0 | XFOIL ncrit=9
43 | 1000000 | 0.1 | JavaFoil+Calcfoil stall+Eppler ext transition
44 | 1000000 | 0.1 | XFOIL ncrit=9
45 | 1000000 | 0.25 | JavaFoil+Calcfoil stall+Eppler ext transition
46 | 1000000 | 0.25 | XFOIL ncrit=9
47 | 1000000 | 0.5 | JavaFoil+Calcfoil stall+Eppler ext transition
48 | 1000000 | 0.5 | XFOIL ncrit=9
49 | 2000000 | 0 | JavaFoil+Calcfoil stall+Eppler ext transition
50 | 2000000 | 0 | XFOIL ncrit=9
51 | 2000000 | 0.1 | JavaFoil+Calcfoil stall+Eppler ext transition
52 | 2000000 | 0.1 | XFOIL ncrit=9
53 | 2000000 | 0.25 | JavaFoil+Calcfoil stall+Eppler ext transition
54 | 2000000 | 0.25 | XFOIL ncrit=9
55 | 2000000 | 0.5 | JavaFoil+Calcfoil stall+Eppler ext transition
56 | 2000000 | 0.5 | XFOIL ncrit=9
57 | 3000000 | 0 | JavaFoil+Calcfoil stall+Eppler ext transition
58 | 3000000 | 0 | XFOIL ncrit=9
59 | 3000000 | 0.1 | JavaFoil+Calcfoil stall+Eppler ext transition
60 | 3000000 | 0.1 | XFOIL ncrit=9
61 | 3000000 | 0.25 | JavaFoil+Calcfoil stall+Eppler ext transition
62 | 3000000 | 0.25 | XFOIL ncrit=9
63 | 3000000 | 0.5 | JavaFoil+Calcfoil stall+Eppler ext transition
64 | 3000000 | 0.5 | XFOIL ncrit=9
65 | 4000000 | 0 | JavaFoil+Calcfoil stall+Eppler ext transition
66 | 4000000 | 0 | XFOIL ncrit=9
67 | 4000000 | 0.1 | JavaFoil+Calcfoil stall+Eppler ext transition
68 | 4000000 | 0.1 | XFOIL ncrit=9
69 | 4000000 | 0.25 | JavaFoil+Calcfoil stall+Eppler ext transition
70 | 4000000 | 0.25 | XFOIL ncrit=9
71 | 4000000 | 0.5 | JavaFoil+Calcfoil stall+Eppler ext transition
72 | 4000000 | 0.5 | XFOIL ncrit=9
73 | 5000000 | 0 | JavaFoil+Calcfoil stall+Eppler ext transition
74 | 5000000 | 0 | XFOIL ncrit=9
75 | 5000000 | 0.1 | JavaFoil+Calcfoil stall+Eppler ext transition
76 | 5000000 | 0.1 | XFOIL ncrit=9
77 | 5000000 | 0.25 | JavaFoil+Calcfoil stall+Eppler ext transition
78 | 5000000 | 0.25 | XFOIL ncrit=9
79 | 5000000 | 0.5 | JavaFoil+Calcfoil stall+Eppler ext transition
80 | 5000000 | 0.5 | XFOIL ncrit=9
81 | 6000000 | 0 | JavaFoil+Calcfoil stall+Eppler ext transition
82 | 6000000 | 0 | XFOIL ncrit=9
83 | 6000000 | 0.1 | JavaFoil+Calcfoil stall+Eppler ext transition
84 | 6000000 | 0.1 | XFOIL ncrit=9
85 | 6000000 | 0.25 | JavaFoil+Calcfoil stall+Eppler ext transition
86 | 6000000 | 0.25 | XFOIL ncrit=9
87 | 6000000 | 0.5 | JavaFoil+Calcfoil stall+Eppler ext transition
88 | 6000000 | 0.5 | XFOIL ncrit=9
89 | 7000000 | 0 | JavaFoil+Calcfoil stall+Eppler ext transition
90 | 7000000 | 0 | XFOIL ncrit=9
91 | 7000000 | 0.1 | JavaFoil+Calcfoil stall+Eppler ext transition
92 | 7000000 | 0.1 | XFOIL ncrit=9
93 | 7000000 | 0.25 | JavaFoil+Calcfoil stall+Eppler ext transition
94 | 7000000 | 0.25 | XFOIL ncrit=9
95 | 7000000 | 0.5 | JavaFoil+Calcfoil stall+Eppler ext transition
96 | 7000000 | 0.5 | XFOIL ncrit=9
97 | 8000000 | 0 | JavaFoil+Calcfoil stall+Eppler ext transition
98 | 8000000 | 0 | XFOIL ncrit=9
99 | 8000000 | 0.1 | JavaFoil+Calcfoil stall+Eppler ext transition
100 | 8000000 | 0.1 | XFOIL ncrit=9
101 | 8000000 | 0.25 | JavaFoil+Calcfoil stall+Eppler ext transition
102 | 8000000 | 0.25 | XFOIL ncrit=9
103 | 8000000 | 0.5 | JavaFoil+Calcfoil stall+Eppler ext transition
104 | 8000000 | 0.5 | XFOIL ncrit=9
105 | 10000000 | 0 | JavaFoil+Calcfoil stall+Eppler ext transition
106 | 10000000 | 0 | XFOIL ncrit=9
107 | 10000000 | 0.1 | JavaFoil+Calcfoil stall+Eppler ext transition
108 | 10000000 | 0.1 | XFOIL ncrit=9
109 | 10000000 | 0.25 | JavaFoil+Calcfoil stall+Eppler ext transition
110 | 10000000 | 0.25 | XFOIL ncrit=9
111 | 10000000 | 0.5 | JavaFoil+Calcfoil stall+Eppler ext transition
112 | 10000000 | 0.5 | XFOIL ncrit=9
113 | 12000000 | 0 | JavaFoil+Calcfoil stall+Eppler ext transition
114 | 12000000 | 0 | XFOIL ncrit=9
115 | 12000000 | 0.1 | JavaFoil+Calcfoil stall+Eppler ext transition
116 | 12000000 | 0.1 | XFOIL ncrit=9
117 | 12000000 | 0.25 | JavaFoil+Calcfoil stall+Eppler ext transition
118 | 12000000 | 0.25 | XFOIL ncrit=9
119 | 12000000 | 0.5 | JavaFoil+Calcfoil stall+Eppler ext transition
120 | 12000000 | 0.5 | XFOIL ncrit=9
121 | 14000000 | 0 | JavaFoil+Calcfoil stall+Eppler ext transition
122 | 14000000 | 0 | XFOIL ncrit=9
123 | 14000000 | 0.1 | JavaFoil+Calcfoil stall+Eppler ext transition
124 | 14000000 | 0.1 | XFOIL ncrit=9
125 | 14000000 | 0.25 | JavaFoil+Calcfoil stall+Eppler ext transition
126 | 14000000 | 0.25 | XFOIL ncrit=9
127 | 14000000 | 0.5 | JavaFoil+Calcfoil stall+Eppler ext transition
128 | 14000000 | 0.5 | XFOIL ncrit=9
129 | 16000000 | 0 | JavaFoil+Calcfoil stall+Eppler ext transition
130 | 16000000 | 0 | XFOIL ncrit=9
131 | 16000000 | 0.1 | JavaFoil+Calcfoil stall+Eppler ext transition
132 | 16000000 | 0.1 | XFOIL ncrit=9
133 | 16000000 | 0.25 | JavaFoil+Calcfoil stall+Eppler ext transition
134 | 16000000 | 0.25 | XFOIL ncrit=9
135 | 16000000 | 0.5 | JavaFoil+Calcfoil stall+Eppler ext transition
136 | 16000000 | 0.5 | XFOIL ncrit=9
137 | 18000000 | 0 | JavaFoil+Calcfoil stall+Eppler ext transition
138 | 18000000 | 0 | XFOIL ncrit=9
139 | 18000000 | 0.1 | JavaFoil+Calcfoil stall+Eppler ext transition
140 | 18000000 | 0.1 | XFOIL ncrit=9
141 | 18000000 | 0.25 | JavaFoil+Calcfoil stall+Eppler ext transition
142 | 18000000 | 0.25 | XFOIL ncrit=9
143 | 18000000 | 0.5 | JavaFoil+Calcfoil stall+Eppler ext transition
144 | 18000000 | 0.5 | XFOIL ncrit=9
145 | 20000000 | 0 | JavaFoil+Calcfoil stall+Eppler ext transition
146 | 20000000 | 0 | XFOIL ncrit=9
147 | 20000000 | 0.1 | JavaFoil+Calcfoil stall+Eppler ext transition
148 | 20000000 | 0.1 | XFOIL ncrit=9
149 | 20000000 | 0.25 | JavaFoil+Calcfoil stall+Eppler ext transition
150 | 20000000 | 0.25 | XFOIL ncrit=9
151 | 20000000 | 0.5 | JavaFoil+Calcfoil stall+Eppler ext transition
152 | 20000000 | 0.5 | XFOIL ncrit=9

## 1. Re 50k Mach 0.00 (1)
BIGFOIL.COM POLAR EXPORT
n5h10
NACA 5-H-10 |  |  |  | Cl Max: | 0.932 | at alpha= | 12 | deg
JavaFoil+Calcfoil stall+Eppler ext transition |  |  |  | L/D Max: | 21.836 | at alpha= | 3 | deg
Re: | 50000 |  |  | Cd Min: | 0.01713 | at alpha= | 2.5 | deg
Mach: | 0 |  |  | Cl=0 at alpha= | -0.54348 | deg
|  |  |  | @ Cl=0.1, Cd= | 0.017438
|  |  |  | @ Cl=0.4, Cd= | 0.036187
|  |  |  | @ Cl=0.6, Cd= | 0.046028
alpha (deg) | Cl | Cd | Cm | Cl/Cd
-15.5 | -0.492 | 0.2654 | 0.014 | -1.855
-15 | -0.513 | 0.24251 | 0.014 | -2.115
-14.5 | -0.533 | 0.23223 | 0.014 | -2.294
-14 | -0.552 | 0.21176 | 0.013 | -2.607
-13.5 | -0.57 | 0.19585 | 0.013 | -2.911
-13 | -0.587 | 0.17471 | 0.013 | -3.359
-12.5 | -0.602 | 0.15941 | 0.013 | -3.774
-12 | -0.614 | 0.14636 | 0.012 | -4.194
-11.5 | -0.623 | 0.13456 | 0.012 | -4.632
-11 | -0.629 | 0.123 | 0.012 | -5.116
-10.5 | -0.632 | 0.11253 | 0.012 | -5.614
-10 | -0.63 | 0.10263 | 0.012 | -6.141
-9.5 | -0.624 | 0.0943 | 0.012 | -6.622
-9 | -0.614 | 0.0865 | 0.012 | -7.103
-8.5 | -0.6 | 0.07907 | 0.011 | -7.587
-8 | -0.581 | 0.07383 | 0.011 | -7.867
-7.5 | -0.558 | 0.06772 | 0.011 | -8.234
-7 | -0.53 | 0.06229 | 0.01 | -8.516
-6.5 | -0.5 | 0.05774 | 0.01 | -8.656
-6 | -0.466 | 0.05333 | 0.01 | -8.739
-5.5 | -0.428 | 0.04973 | 0.009 | -8.611
-5 | -0.388 | 0.04636 | 0.009 | -8.37
-4.5 | -0.347 | 0.04372 | 0.008 | -7.934
-4 | -0.305 | 0.04147 | 0.008 | -7.355
-3.5 | -0.262 | 0.03947 | 0.007 | -6.647
-3 | -0.219 | 0.0377 | 0.007 | -5.812
-2.5 | -0.175 | 0.03636 | 0.006 | -4.821
-2 | -0.131 | 0.03527 | 0.006 | -3.717
-1.5 | -0.087 | 0.0344 | 0.006 | -2.515
-1 | -0.042 | 0.03372 | 0.005 | -1.234
-0.5 | 0.004 | 0.03329 | 0.005 | 0.107
0 | 0.057 | 0.01743 | 0.009 | 3.298
0.5 | 0.111 | 0.01744 | 0.008 | 6.361
1 | 0.164 | 0.01719 | 0.006 | 9.552
1.5 | 0.218 | 0.01744 | 0.005 | 12.474
2 | 0.27 | 0.01792 | 0.004 | 15.061
2.5 | 0.331 | 0.01713 | 0.003 | 19.345
3 | 0.385 | 0.01764 | 0.002 | 21.836
3.5 | 0.368 | 0.03517 | 0.001 | 10.456
4 | 0.413 | 0.0366 | 0 | 11.275
4.5 | 0.457 | 0.0384 | 0 | 11.909
5 | 0.502 | 0.04045 | -0.001 | 12.401
5.5 | 0.545 | 0.0427 | -0.001 | 12.775
6 | 0.589 | 0.0452 | -0.002 | 13.027
6.5 | 0.631 | 0.04836 | -0.002 | 13.056
7 | 0.673 | 0.05166 | -0.003 | 13.033
7.5 | 0.714 | 0.05569 | -0.003 | 12.828
8 | 0.754 | 0.05964 | -0.004 | 12.649
8.5 | 0.793 | 0.0639 | -0.004 | 12.416
9 | 0.831 | 0.06918 | -0.005 | 12.011
9.5 | 0.86 | 0.07418 | -0.005 | 11.588
10 | 0.884 | 0.07998 | -0.006 | 11.054
10.5 | 0.904 | 0.0865 | -0.006 | 10.451
11 | 0.919 | 0.09386 | -0.006 | 9.789
11.5 | 0.928 | 0.1017 | -0.007 | 9.128
12 | 0.932 | 0.1092 | -0.007 | 8.536
12.5 | 0.931 | 0.11866 | -0.007 | 7.843
13 | 0.924 | 0.12827 | -0.008 | 7.203
13.5 | 0.913 | 0.1409 | -0.008 | 6.476
14 | 0.897 | 0.15202 | -0.008 | 5.898
14.5 | 0.877 | 0.16435 | -0.008 | 5.336
15 | 0.854 | 0.17962 | -0.009 | 4.754
15.5 | 0.828 | 0.19551 | -0.009 | 4.236
16 | 0.8 | 0.2074 | -0.009 | 3.859
16.5 | 0.771 | 0.22944 | -0.009 | 3.359
17 | 0.74 | 0.24853 | -0.009 | 2.978

## 2. Re 50k Mach 0.00 (2)
BIGFOIL.COM POLAR EXPORT
n5h10
NACA 5-H-10 |  |  |  | Cl Max: | 0.9774 | at alpha= | 9.5 | deg
XFOIL ncrit=9 |  |  |  | L/D Max: | 30.7502 | at alpha= | 6.5 | deg
Re: | 50000 |  |  | Cd Min: | 0.26539 | at alpha= | -20 | deg
Mach: | 0 |  |  | Cl=0 at alpha= | -0.11299 | deg
|  |  |  | @ Cl=0.1, Cd= | 0.029842
|  |  |  | @ Cl=0.4, Cd= | 0.042476
|  |  |  | @ Cl=0.6, Cd= | 0.045998
alpha (deg) | Cl | Cd | Cm | Cl/Cd
-20 | -0.7907 | 0.26539 | 0.0696 | -2.9794
-19.5 | -0.7638 | 0.24885 | 0.0678 | -3.0693
-19 | -0.7438 | 0.2407 | 0.0647 | -3.0902
-18.5 | -0.7267 | 0.23458 | 0.0607 | -3.0979
-18 | -0.7141 | 0.23124 | 0.0553 | -3.0881
-17.5 | -0.7129 | 0.23363 | 0.0487 | -3.0514
-17 | -0.6772 | 0.2154 | 0.0485 | -3.1439
-16.5 | -0.6617 | 0.20955 | 0.0445 | -3.1577
-16 | -0.6602 | 0.20932 | 0.0381 | -3.154
-15.5 | -0.6312 | 0.19605 | 0.0367 | -3.2196
-15 | -0.6153 | 0.18943 | 0.0332 | -3.2482
-14.5 | -0.6197 | 0.1886 | 0.0268 | -3.2858
-14 | -0.5866 | 0.17544 | 0.0263 | -3.3436
-13.5 | -0.5884 | 0.17237 | 0.0207 | -3.4136
-13 | -0.5621 | 0.16178 | 0.0196 | -3.4745
-12.5 | -0.5571 | 0.15549 | 0.0154 | -3.5829
-12 | -0.5531 | 0.14998 | 0.0116 | -3.6878
-11.5 | -0.5306 | 0.14056 | 0.0103 | -3.7749
-11 | -0.5197 | 0.133 | 0.0077 | -3.9075
-10.5 | -0.5111 | 0.12577 | 0.005 | -4.0638
-10 | -0.5048 | 0.11887 | 0.0025 | -4.2467
-9.5 | -0.5134 | 0.11338 | -0.0015 | -4.5281
-9 | -0.5015 | 0.10592 | -0.0021 | -4.7347
-8.5 | -0.5008 | 0.09942 | -0.0035 | -5.0372
-8 | -0.4779 | 0.09161 | -0.0018 | -5.2167
-7.5 | -0.4544 | 0.08452 | 0.001 | -5.3762
-5.5 | -0.3454 | 0.05977 | 0.0138 | -5.7788
-5 | -0.452 | 0.05934 | 0.0274 | -7.6171
-4.5 | -0.5438 | 0.05652 | 0.0376 | -9.6214
-4 | -0.5181 | 0.04288 | 0.0032 | -12.0826
-3.5 | -0.4786 | 0.03778 | 0.0065 | -12.6681
-3 | -0.4383 | 0.03407 | 0.0092 | -12.8647
-2.5 | -0.3924 | 0.03107 | 0.0112 | -12.6295
-2 | -0.3425 | 0.0287 | 0.0121 | -11.9338
-1.5 | -0.1068 | 0.02463 | -0.0156 | -4.3362
0 | 0.0087 | 0.02704 | -0.0137 | 0.32175
0.5 | 0.0433 | 0.02796 | -0.0125 | 1.5486
1 | 0.0827 | 0.02917 | -0.0123 | 2.8351
1.5 | 0.111 | 0.03027 | -0.0101 | 3.667
2 | 0.1474 | 0.03166 | -0.0095 | 4.6557
2.5 | 0.2069 | 0.03357 | -0.013 | 6.1632
3 | 0.2629 | 0.03554 | -0.0157 | 7.3973
3.5 | 0.3092 | 0.03765 | -0.0167 | 8.2125
4 | 0.3545 | 0.03989 | -0.0175 | 8.8869
4.5 | 0.3967 | 0.04231 | -0.0176 | 9.376
5 | 0.4529 | 0.04514 | -0.0197 | 10.0332
5.5 | 0.4854 | 0.04757 | -0.0179 | 10.2039
6 | 0.5806 | 0.048 | -0.02 | 12.0958
6.5 | 0.7952 | 0.02586 | -0.0031 | 30.7502
7 | 0.7771 | 0.03054 | 0.0069 | 25.4453
7.5 | 0.85 | 0.03502 | 0.0083 | 24.2718
8 | 0.9081 | 0.04 | 0.0099 | 22.7025
8.5 | 0.9454 | 0.04569 | 0.0133 | 20.6916
9 | 0.9718 | 0.05283 | 0.0166 | 18.3949
9.5 | 0.9774 | 0.05982 | 0.0214 | 16.339
10 | 0.9494 | 0.06663 | 0.0272 | 14.2488
10.5 | 0.9049 | 0.07452 | 0.0313 | 12.143
11 | 0.8775 | 0.0838 | 0.0319 | 10.4714
11.5 | 0.7679 | 0.10223 | 0.0192 | 7.5115
12 | 0.6569 | 0.13734 | -0.0122 | 4.783
12.5 | 0.6628 | 0.14571 | -0.014 | 4.5488
13 | 0.6672 | 0.1529 | -0.0155 | 4.3636
13.5 | 0.6811 | 0.16025 | -0.0163 | 4.2502
14 | 0.6931 | 0.1679 | -0.0175 | 4.1281
14.5 | 0.6978 | 0.17415 | -0.0198 | 4.0069

## 3. Re 50k Mach 0.10 (1)
BIGFOIL.COM POLAR EXPORT
n5h10
NACA 5-H-10 |  |  |  | Cl Max: | 0.926 | at alpha= | 12 | deg
JavaFoil+Calcfoil stall+Eppler ext transition |  |  |  | L/D Max: | 21.847 | at alpha= | 3 | deg
Re: | 50000 |  |  | Cd Min: | 0.0172 | at alpha= | 2.5 | deg
Mach: | 0.1 |  |  | Cl=0 at alpha= | -0.54348 | deg
|  |  |  | @ Cl=0.1, Cd= | 0.017507
|  |  |  | @ Cl=0.4, Cd= | 0.036133
|  |  |  | @ Cl=0.6, Cd= | 0.045909
alpha (deg) | Cl | Cd | Cm | Cl/Cd
-15 | -0.475 | 0.26441 | 0.014 | -1.795
-14.5 | -0.497 | 0.24398 | 0.013 | -2.039
-14 | -0.52 | 0.22501 | 0.013 | -2.31
-13.5 | -0.541 | 0.20742 | 0.013 | -2.609
-13 | -0.561 | 0.18651 | 0.013 | -3.009
-12.5 | -0.579 | 0.16934 | 0.013 | -3.421
-12 | -0.595 | 0.15177 | 0.012 | -3.919
-11.5 | -0.608 | 0.13915 | 0.012 | -4.366
-11 | -0.617 | 0.12795 | 0.012 | -4.819
-10.5 | -0.622 | 0.11552 | 0.012 | -5.384
-10 | -0.623 | 0.10516 | 0.012 | -5.923
-9.5 | -0.619 | 0.09571 | 0.012 | -6.471
-9 | -0.611 | 0.08771 | 0.012 | -6.967
-8.5 | -0.598 | 0.08136 | 0.012 | -7.352
-8 | -0.58 | 0.07319 | 0.011 | -7.929
-7.5 | -0.558 | 0.0682 | 0.011 | -8.182
-7 | -0.532 | 0.06325 | 0.01 | -8.404
-6.5 | -0.501 | 0.05838 | 0.01 | -8.587
-6 | -0.468 | 0.0538 | 0.01 | -8.694
-5.5 | -0.43 | 0.05005 | 0.009 | -8.59
-5 | -0.39 | 0.04658 | 0.009 | -8.366
-4.5 | -0.348 | 0.0439 | 0.008 | -7.937
-4 | -0.306 | 0.04162 | 0.008 | -7.362
-3.5 | -0.264 | 0.03937 | 0.007 | -6.695
-3 | -0.22 | 0.03778 | 0.007 | -5.827
-2.5 | -0.176 | 0.03642 | 0.006 | -4.836
-2 | -0.132 | 0.03531 | 0.006 | -3.731
-1.5 | -0.087 | 0.03438 | 0.006 | -2.528
-1 | -0.042 | 0.03375 | 0.005 | -1.239
-0.5 | 0.004 | 0.0333 | 0.005 | 0.107
0 | 0.058 | 0.01746 | 0.009 | 3.307
0.5 | 0.112 | 0.01752 | 0.008 | 6.365
1 | 0.165 | 0.01722 | 0.006 | 9.579
1.5 | 0.219 | 0.01747 | 0.005 | 12.507
2 | 0.271 | 0.01802 | 0.004 | 15.037
2.5 | 0.333 | 0.0172 | 0.003 | 19.359
3 | 0.387 | 0.01771 | 0.002 | 21.847
3.5 | 0.37 | 0.03518 | 0.001 | 10.504
4 | 0.415 | 0.03661 | 0 | 11.326
4.5 | 0.46 | 0.03844 | 0 | 11.954
5 | 0.504 | 0.04051 | -0.001 | 12.443
5.5 | 0.548 | 0.04278 | -0.001 | 12.812
6 | 0.592 | 0.0453 | -0.002 | 13.057
6.5 | 0.634 | 0.0485 | -0.002 | 13.076
7 | 0.676 | 0.05176 | -0.003 | 13.064
7.5 | 0.717 | 0.05546 | -0.003 | 12.932
8 | 0.757 | 0.06003 | -0.004 | 12.617
8.5 | 0.796 | 0.06436 | -0.004 | 12.373
9 | 0.834 | 0.06897 | -0.005 | 12.086
9.5 | 0.862 | 0.07498 | -0.005 | 11.495
10 | 0.886 | 0.08114 | -0.006 | 10.914
10.5 | 0.904 | 0.08801 | -0.006 | 10.273
11 | 0.917 | 0.0955 | -0.006 | 9.608
11.5 | 0.925 | 0.10109 | -0.007 | 9.149
12 | 0.926 | 0.1116 | -0.007 | 8.301
12.5 | 0.922 | 0.12078 | -0.007 | 7.632
13 | 0.912 | 0.13278 | -0.008 | 6.868
13.5 | 0.897 | 0.14382 | -0.008 | 6.235
14 | 0.877 | 0.1554 | -0.008 | 5.643
14.5 | 0.853 | 0.17012 | -0.008 | 5.014
15 | 0.826 | 0.18655 | -0.008 | 4.426
15.5 | 0.795 | 0.20325 | -0.009 | 3.914
16 | 0.763 | 0.22469 | -0.009 | 3.396
16.5 | 0.729 | 0.24458 | -0.009 | 2.982
17 | 0.695 | 0.26536 | -0.009 | 2.618

## 4. Re 50k Mach 0.10 (2)
BIGFOIL.COM POLAR EXPORT
n5h10
NACA 5-H-10 |  |  |  | Cl Max: | 0.9747 | at alpha= | 9.5 | deg
XFOIL ncrit=9 |  |  |  | L/D Max: | 29.9849 | at alpha= | 6.5 | deg
Re: | 50000 |  |  | Cd Min: | 0.26759 | at alpha= | -20 | deg
Mach: | 0.1 |  |  | Cl=0 at alpha= | -0.12879 | deg
|  |  |  | @ Cl=0.1, Cd= | 0.0299
|  |  |  | @ Cl=0.4, Cd= | 0.042192
|  |  |  | @ Cl=0.6, Cd= | 0.047443
alpha (deg) | Cl | Cd | Cm | Cl/Cd
-20 | -0.7949 | 0.26759 | 0.0699 | -2.9706
-19.5 | -0.7654 | 0.24897 | 0.0686 | -3.0743
-19 | -0.746 | 0.24136 | 0.0653 | -3.0908
-18.5 | -0.7289 | 0.23535 | 0.0611 | -3.0971
-18 | -0.7172 | 0.2327 | 0.0555 | -3.0821
-17.5 | -0.7168 | 0.23553 | 0.0488 | -3.0433
-17 | -0.6785 | 0.21591 | 0.0489 | -3.1425
-16.5 | -0.6636 | 0.21039 | 0.0446 | -3.1541
-15.5 | -0.6313 | 0.19633 | 0.0371 | -3.2155
-15 | -0.6166 | 0.19013 | 0.0333 | -3.243
-14.5 | -0.623 | 0.19 | 0.0267 | -3.2789
-14 | -0.5868 | 0.17588 | 0.0265 | -3.3364
-13.5 | -0.5915 | 0.1736 | 0.0204 | -3.4073
-13 | -0.5628 | 0.16241 | 0.0196 | -3.4653
-12.5 | -0.5519 | 0.15514 | 0.0162 | -3.5574
-12 | -0.5563 | 0.1511 | 0.0111 | -3.6817
-11.5 | -0.5318 | 0.14128 | 0.0101 | -3.7642
-11 | -0.5188 | 0.13345 | 0.0077 | -3.8876
-10.5 | -0.5098 | 0.1262 | 0.0051 | -4.0396
-10 | -0.5066 | 0.11961 | 0.0021 | -4.2354
-9.5 | -0.5169 | 0.11427 | -0.0021 | -4.5235
-9 | -0.5052 | 0.10676 | -0.0027 | -4.7321
-8.5 | -0.4756 | 0.09798 | -0.0012 | -4.8541
-8 | -0.4829 | 0.09244 | -0.0023 | -5.2239
-7.5 | -0.4585 | 0.08524 | 0.0008 | -5.3789
-7 | -0.4192 | 0.07871 | 0.0076 | -5.3259
-6.5 | -0.3472 | 0.07105 | 0.0136 | -4.8867
-5.5 | -0.3475 | 0.0603 | 0.0142 | -5.7629
-4 | -0.5208 | 0.04334 | 0.003 | -12.0166
-3.5 | -0.4816 | 0.03816 | 0.0063 | -12.6205
-3 | -0.4415 | 0.0344 | 0.0091 | -12.8343
-2.5 | -0.3955 | 0.03128 | 0.0111 | -12.6439
-2 | -0.3461 | 0.02889 | 0.0121 | -11.9799
-1.5 | -0.108 | 0.02473 | -0.0158 | -4.3672
-1 | -0.0846 | 0.02528 | -0.0119 | -3.3465
-0.5 | -0.0343 | 0.02614 | -0.0136 | -1.3122
0 | 0.0119 | 0.02719 | -0.0145 | 0.43766
0.5 | 0.0452 | 0.0281 | -0.013 | 1.6085
1 | 0.087 | 0.02938 | -0.0132 | 2.9612
1.5 | 0.1125 | 0.0304 | -0.0104 | 3.7007
2 | 0.1541 | 0.03194 | -0.0107 | 4.8247
2.5 | 0.2081 | 0.0337 | -0.0132 | 6.1751
3 | 0.2732 | 0.03591 | -0.0174 | 7.6079
3.5 | 0.3086 | 0.03777 | -0.0165 | 8.1705
4 | 0.3632 | 0.04026 | -0.0187 | 9.0214
4.5 | 0.4112 | 0.04278 | -0.0196 | 9.612
5 | 0.4459 | 0.04522 | -0.0184 | 9.8607
5.5 | 0.5073 | 0.04788 | -0.0202 | 10.5952
6 | 0.6091 | 0.0474 | -0.022 | 12.8502
6.5 | 0.7922 | 0.02642 | -0.002 | 29.9849
7 | 0.7773 | 0.03091 | 0.0077 | 25.1472
7.5 | 0.855 | 0.03543 | 0.0088 | 24.1321
8 | 0.9115 | 0.04054 | 0.0105 | 22.484
8.5 | 0.947 | 0.04636 | 0.0141 | 20.4271
9 | 0.9725 | 0.05363 | 0.0174 | 18.1335
9.5 | 0.9747 | 0.06055 | 0.0223 | 16.0974
10 | 0.9443 | 0.06725 | 0.0281 | 14.0416
10.5 | 0.8934 | 0.07489 | 0.0321 | 11.9295
11 | 0.8807 | 0.08496 | 0.0322 | 10.3661
11.5 | 0.7789 | 0.1008 | 0.0219 | 7.7272
12 | 0.6573 | 0.13782 | -0.0122 | 4.7693
12.5 | 0.6621 | 0.14613 | -0.0141 | 4.5309
13 | 0.6676 | 0.15346 | -0.0155 | 4.3503
13.5 | 0.6786 | 0.16053 | -0.0166 | 4.2272
14 | 0.6958 | 0.1688 | -0.0175 | 4.122
14.5 | 0.699 | 0.17482 | -0.0199 | 3.9984

## 5. Re 50k Mach 0.25 (1)
BIGFOIL.COM POLAR EXPORT
n5h10
NACA 5-H-10 |  |  |  | Cl Max: | 0.9 | at alpha= | 11 | deg
JavaFoil+Calcfoil stall+Eppler ext transition |  |  |  | L/D Max: | 22.141 | at alpha= | 3 | deg
Re: | 50000 |  |  | Cd Min: | 0.01742 | at alpha= | 1 | deg
Mach: | 0.25 |  |  | Cl=0 at alpha= | -0.54255 | deg
|  |  |  | @ Cl=0.1, Cd= | 0.017722
|  |  |  | @ Cl=0.4, Cd= | 0.035906
|  |  |  | @ Cl=0.6, Cd= | 0.38228
alpha (deg) | Cl | Cd | Cm | Cl/Cd
-14 | -0.2 | 0.63009 | 0.014 | -0.317
-13.5 | -0.267 | 0.43116 | 0.013 | -0.618
-13 | -0.324 | 0.32966 | 0.013 | -0.984
-12.5 | -0.377 | 0.26476 | 0.012 | -1.425
-12 | -0.425 | 0.2234 | 0.012 | -1.903
-11.5 | -0.468 | 0.18945 | 0.012 | -2.471
-11 | -0.505 | 0.16668 | 0.011 | -3.03
-10.5 | -0.535 | 0.14347 | 0.011 | -3.731
-10 | -0.558 | 0.12637 | 0.011 | -4.418
-9.5 | -0.573 | 0.11143 | 0.011 | -5.146
-9 | -0.581 | 0.09902 | 0.011 | -5.864
-8.5 | -0.58 | 0.08866 | 0.011 | -6.543
-8 | -0.572 | 0.07883 | 0.011 | -7.257
-7.5 | -0.557 | 0.07244 | 0.011 | -7.687
-7 | -0.535 | 0.06615 | 0.011 | -8.091
-6.5 | -0.508 | 0.06092 | 0.01 | -8.341
-6 | -0.476 | 0.05563 | 0.01 | -8.564
-5.5 | -0.439 | 0.05112 | 0.009 | -8.589
-5 | -0.398 | 0.04735 | 0.009 | -8.415
-4.5 | -0.357 | 0.04455 | 0.009 | -8.006
-4 | -0.314 | 0.04213 | 0.008 | -7.452
-3.5 | -0.27 | 0.0397 | 0.008 | -6.807
-3 | -0.226 | 0.03796 | 0.007 | -5.949
-2.5 | -0.181 | 0.03665 | 0.007 | -4.934
-2 | -0.135 | 0.0355 | 0.006 | -3.81
-1.5 | -0.089 | 0.03453 | 0.006 | -2.586
-1 | -0.043 | 0.03389 | 0.005 | -1.267
-0.5 | 0.004 | 0.03343 | 0.005 | 0.11
0 | 0.059 | 0.01767 | 0.009 | 3.357
0.5 | 0.114 | 0.01774 | 0.008 | 6.447
1 | 0.169 | 0.01742 | 0.006 | 9.721
1.5 | 0.224 | 0.0179 | 0.005 | 12.509
2 | 0.278 | 0.01829 | 0.004 | 15.209
2.5 | 0.341 | 0.01746 | 0.003 | 19.557
3 | 0.397 | 0.01793 | 0.002 | 22.141
3.5 | 0.38 | 0.03528 | 0.001 | 10.761
4 | 0.426 | 0.03672 | 0 | 11.598
4.5 | 0.472 | 0.03859 | 0 | 12.227
5 | 0.517 | 0.04065 | -0.001 | 12.726
5.5 | 0.562 | 0.04307 | -0.002 | 13.056
6 | 0.606 | 0.04596 | -0.002 | 13.193
6.5 | 0.65 | 0.04913 | -0.002 | 13.227
7 | 0.692 | 0.05258 | -0.003 | 13.163
7.5 | 0.733 | 0.05639 | -0.003 | 13.005
8 | 0.773 | 0.06063 | -0.004 | 12.756
8.5 | 0.812 | 0.06646 | -0.004 | 12.212
9 | 0.848 | 0.07188 | -0.005 | 11.794
9.5 | 0.872 | 0.07798 | -0.005 | 11.18
10 | 0.889 | 0.08643 | -0.006 | 10.288
10.5 | 0.899 | 0.09416 | -0.006 | 9.546
11 | 0.9 | 0.10251 | -0.007 | 8.778
11.5 | 0.891 | 0.11385 | -0.007 | 7.828
12 | 0.873 | 0.12522 | -0.007 | 6.968
12.5 | 0.844 | 0.13908 | -0.007 | 6.068
13 | 0.806 | 0.15562 | -0.007 | 5.178
13.5 | 0.758 | 0.17468 | -0.008 | 4.342
14 | 0.703 | 0.20096 | -0.008 | 3.498
14.5 | 0.64 | 0.23311 | -0.008 | 2.745
15 | 0.571 | 0.27361 | -0.008 | 2.086
15.5 | 0.496 | 0.32093 | -0.008 | 1.547
16 | 0.417 | 0.38228 | -0.008 | 1.091

## 6. Re 50k Mach 0.25 (2)
BIGFOIL.COM POLAR EXPORT
n5h10
NACA 5-H-10 |  |  |  | Cl Max: | 0.9511 | at alpha= | 9 | deg
XFOIL ncrit=9 |  |  |  | L/D Max: | 27.1771 | at alpha= | 6.5 | deg
Re: | 50000 |  |  | Cd Min: | 0.17395 | at alpha= | 14 | deg
Mach: | 0.25 |  |  | Cl=0 at alpha= | -0.23105 | deg
|  |  |  | @ Cl=0.1, Cd= | 0.030328
|  |  |  | @ Cl=0.4, Cd= | 0.042671
|  |  |  | @ Cl=0.6, Cd= | 0.046498
alpha (deg) | Cl | Cd | Cm | Cl/Cd
-4 | -0.5343 | 0.04575 | 0.0023 | -11.6787
-3.5 | -0.4976 | 0.0403 | 0.0056 | -12.3474
-3 | -0.4587 | 0.03616 | 0.0086 | -12.6853
-2.5 | -0.413 | 0.03259 | 0.0108 | -12.6726
-2 | -0.3648 | 0.02997 | 0.0123 | -12.1722
-1.5 | -0.1151 | 0.02524 | -0.0168 | -4.5602
-1 | -0.0704 | 0.02599 | -0.0163 | -2.7087
-0.5 | -0.022 | 0.02686 | -0.0172 | -0.81906
0 | 0.0189 | 0.02781 | -0.0168 | 0.67961
0.5 | 0.0591 | 0.02891 | -0.0163 | 2.0443
1 | 0.0914 | 0.03001 | -0.0145 | 3.0457
1.5 | 0.1258 | 0.03128 | -0.0131 | 4.0217
2 | 0.1641 | 0.03272 | -0.0125 | 5.0153
2.5 | 0.2315 | 0.03483 | -0.0171 | 6.6466
3 | 0.2772 | 0.03671 | -0.0176 | 7.5511
3.5 | 0.326 | 0.03895 | -0.0187 | 8.3697
4 | 0.3794 | 0.04147 | -0.0203 | 9.1488
4.5 | 0.4221 | 0.04396 | -0.0201 | 9.6019
5 | 0.4545 | 0.04645 | -0.0183 | 9.7847
5.5 | 0.5069 | 0.04896 | -0.0184 | 10.3533
6 | 0.6831 | 0.0443 | -0.0227 | 15.4199
6.5 | 0.7827 | 0.0288 | 0.0029 | 27.1771
7 | 0.7846 | 0.03272 | 0.0114 | 23.9792
7.5 | 0.8813 | 0.03788 | 0.011 | 23.2656
8 | 0.926 | 0.0435 | 0.0139 | 21.2874
8.5 | 0.948 | 0.04972 | 0.0186 | 19.0668
9 | 0.9511 | 0.05639 | 0.0237 | 16.8665
9.5 | 0.9394 | 0.06325 | 0.0284 | 14.8522
10 | 0.8911 | 0.07024 | 0.0332 | 12.6865
10.5 | 0.8449 | 0.07922 | 0.0332 | 10.6652
11 | 0.8186 | 0.08997 | 0.0307 | 9.0986
11.5 | 0.7269 | 0.11279 | 0.0124 | 6.4447
12 | 0.6625 | 0.14077 | -0.0117 | 4.7063
12.5 | 0.6591 | 0.14826 | -0.0141 | 4.4456
13 | 0.6741 | 0.15694 | -0.0156 | 4.2953
13.5 | 0.6765 | 0.16312 | -0.0175 | 4.1473
14 | 0.7116 | 0.17395 | -0.0174 | 4.0908

## 7. Re 50k Mach 0.50 (1)
BIGFOIL.COM POLAR EXPORT
n5h10
NACA 5-H-10 |  |  |  | Cl Max: | 1.081 | at alpha= | 20 | deg
JavaFoil+Calcfoil stall+Eppler ext transition |  |  |  | L/D Max: | 20.404 | at alpha= | 2.5 | deg
Re: | 50000 |  |  | Cd Min: | 0.01249 | at alpha= | 0 | deg
Mach: | 0.5 |  |  | Cl=0 at alpha= | -0.53846 | deg
|  |  |  | @ Cl=0.1, Cd= | 0.015996
|  |  |  | @ Cl=0.4, Cd= | 0.035019
|  |  |  | @ Cl=0.6, Cd= | 0.043268
alpha (deg) | Cl | Cd | Cm | Cl/Cd
-20 | -0.946 | 0.40353 | 0.032 | -2.345
-19.5 | -0.925 | 0.36162 | 0.032 | -2.557
-19 | -0.902 | 0.35286 | 0.032 | -2.557
-18.5 | -0.877 | 0.33372 | 0.029 | -2.626
-18 | -0.853 | 0.32636 | 0.028 | -2.614
-17.5 | -0.83 | 0.31028 | 0.027 | -2.675
-17 | -0.807 | 0.30071 | 0.026 | -2.684
-16.5 | -0.784 | 0.3153 | 0.025 | -2.486
-16 | -0.761 | 0.28088 | 0.025 | -2.71
-15.5 | -0.738 | 0.2761 | 0.024 | -2.673
-15 | -0.715 | 0.27926 | 0.024 | -2.56
-14.5 | -0.692 | 0.26731 | 0.023 | -2.587
-14 | -0.668 | 0.26002 | 0.022 | -2.57
-13.5 | -0.645 | 0.25788 | 0.022 | -2.5
-13 | -0.62 | 0.2867 | 0.021 | -2.164
-12.5 | -0.597 | 0.28398 | 0.02 | -2.101
-12 | -0.571 | 0.24219 | 0.018 | -2.359
-11.5 | -0.547 | 0.23351 | 0.017 | -2.344
-11 | -0.523 | 0.242 | 0.016 | -2.162
-10.5 | -0.499 | 0.23905 | 0.016 | -2.088
-10 | -0.475 | 0.22426 | 0.015 | -2.118
-9.5 | -0.451 | 0.22101 | 0.015 | -2.039
-9 | -0.426 | 0.21797 | 0.014 | -1.956
-8.5 | -0.402 | 0.22873 | 0.014 | -1.756
-8 | -0.377 | 0.22653 | 0.013 | -1.665
-7.5 | -0.352 | 0.22439 | 0.013 | -1.57
-7 | -0.327 | 0.14663 | 0.01 | -2.23
-6.5 | -0.413 | 0.10471 | 0.01 | -3.946
-6 | -0.479 | 0.0774 | 0.011 | -6.194
-5.5 | -0.462 | 0.06625 | 0.01 | -6.978
-5 | -0.427 | 0.05494 | 0.01 | -7.781
-4.5 | -0.388 | 0.04969 | 0.009 | -7.8
-4 | -0.344 | 0.04538 | 0.009 | -7.582
-3.5 | -0.298 | 0.04208 | 0.008 | -7.083
-3 | -0.25 | 0.03962 | 0.008 | -6.312
-2.5 | -0.201 | 0.0379 | 0.007 | -5.298
-2 | -0.151 | 0.03623 | 0.007 | -4.156
-1.5 | -0.1 | 0.03528 | 0.006 | -2.821
-1 | -0.048 | 0.03449 | 0.006 | -1.39
-0.5 | 0.004 | 0.03404 | 0.005 | 0.12
0 | 0.066 | 0.01249 | 0.005 | 5.271
0.5 | 0.127 | 0.01878 | 0.009 | 6.766
1 | 0.188 | 0.01878 | 0.007 | 9.989
1.5 | 0.248 | 0.01938 | 0.006 | 12.778
2 | 0.308 | 0.01982 | 0.005 | 15.52
2.5 | 0.38 | 0.0186 | 0.004 | 20.404
3 | 0.372 | 0.03425 | 0.001 | 10.855
3.5 | 0.423 | 0.03565 | 0.001 | 11.876
4 | 0.474 | 0.03743 | 0 | 12.678
4.5 | 0.525 | 0.03929 | -0.001 | 13.36
5 | 0.574 | 0.04173 | -0.001 | 13.763
5.5 | 0.622 | 0.04457 | -0.002 | 13.96
6 | 0.668 | 0.04846 | -0.002 | 13.786
6.5 | 0.711 | 0.05278 | -0.003 | 13.478
7 | 0.751 | 0.05789 | -0.003 | 12.97
7.5 | 0.785 | 0.06383 | -0.004 | 12.305
8 | 0.812 | 0.07165 | -0.004 | 11.337
8.5 | 0.827 | 0.08617 | -0.005 | 9.602
9 | 0.82 | 0.10425 | -0.005 | 7.862
9.5 | 0.524 | 0.1852 | -0.005 | 2.831
10 | 0.552 | 0.24845 | -0.006 | 2.22
10.5 | 0.578 | 0.24012 | -0.007 | 2.407
11 | 0.604 | 0.24365 | -0.007 | 2.48
11.5 | 0.63 | 0.24704 | -0.008 | 2.552
12 | 0.657 | 0.25059 | -0.008 | 2.621
12.5 | 0.683 | 0.25431 | -0.009 | 2.685
13 | 0.709 | 0.26605 | -0.009 | 2.665
13.5 | 0.735 | 0.27208 | -0.01 | 2.703
14 | 0.762 | 0.27279 | -0.011 | 2.792
14.5 | 0.791 | 0.29068 | -0.013 | 2.72
15 | 0.817 | 0.29233 | -0.013 | 2.794
15.5 | 0.843 | 0.30923 | -0.014 | 2.726
16 | 0.869 | 0.32007 | -0.015 | 2.716
16.5 | 0.896 | 0.34596 | -0.015 | 2.589
17 | 0.926 | 0.35716 | -0.017 | 2.593
17.5 | 0.952 | 0.36677 | -0.018 | 2.596
18 | 0.978 | 0.37202 | -0.019 | 2.629
18.5 | 1.004 | 0.40636 | -0.019 | 2.47
19 | 1.029 | 0.41061 | -0.02 | 2.507
19.5 | 1.056 | 0.39012 | -0.02 | 2.707
20 | 1.081 | 0.41628 | -0.021 | 2.597

## 8. Re 50k Mach 0.50 (2)
BIGFOIL.COM POLAR EXPORT
n5h10
NACA 5-H-10 |  |  |  | Cl Max: | 0.9355 | at alpha= | 20 | deg
XFOIL ncrit=9 |  |  |  | L/D Max: | 25.1926 | at alpha= | 6 | deg
Re: | 50000 |  |  | Cd Min: | 0.28423 | at alpha= | -20 | deg
Mach: | 0.5 |  |  | Cl=0 at alpha= | -0.62475 | deg
|  |  |  | @ Cl=0.1, Cd= | 0.032319
|  |  |  | @ Cl=0.4, Cd= | 0.045681
|  |  |  | @ Cl=0.6, Cd= | 0.050169
alpha (deg) | Cl | Cd | Cm | Cl/Cd
-20 | -0.8716 | 0.28423 | 0.0914 | -3.0665
-19.5 | -0.8552 | 0.28344 | 0.0841 | -3.0172
-19 | -0.829 | 0.27037 | 0.0797 | -3.0662
-18.5 | -0.8024 | 0.2589 | 0.0758 | -3.0993
-18 | -0.781 | 0.25237 | 0.07 | -3.0947
-17.5 | -0.7703 | 0.25369 | 0.0623 | -3.0364
-17 | -0.7348 | 0.2354 | 0.0601 | -3.1215
-16.5 | -0.7128 | 0.2281 | 0.0549 | -3.1249
-16 | -0.7053 | 0.22859 | 0.0474 | -3.0854
-15.5 | -0.6678 | 0.21169 | 0.0453 | -3.1546
-15 | -0.6535 | 0.20749 | 0.0393 | -3.1495
-14.5 | -0.6255 | 0.19623 | 0.0358 | -3.1876
-14 | -0.6173 | 0.19341 | 0.0297 | -3.1917
-13.5 | -0.5858 | 0.18125 | 0.027 | -3.232
-13 | -0.5657 | 0.17308 | 0.0228 | -3.2684
-12.5 | -0.5659 | 0.17062 | 0.0168 | -3.3167
-12 | -0.5384 | 0.16004 | 0.014 | -3.3642
-11.5 | -0.5175 | 0.15136 | 0.0107 | -3.419
-11 | -0.5061 | 0.14449 | 0.0068 | -3.5027
-10.5 | -0.4785 | 0.13462 | 0.0048 | -3.5544
-10 | -0.4808 | 0.12987 | 0.001 | -3.7022
-9.5 | -0.4535 | 0.12046 | -0.0005 | -3.7647
-9 | -0.4403 | 0.1132 | -0.0025 | -3.8896
-8.5 | -0.4152 | 0.10466 | -0.0034 | -3.9671
-8 | -0.4101 | 0.09905 | -0.0031 | -4.1403
-7.5 | -0.3764 | 0.09107 | -0.0011 | -4.1331
-5.5 | -0.4403 | 0.07174 | 0.0068 | -6.1374
-5 | -0.5549 | 0.07 | 0.0105 | -7.9271
-4.5 | -0.5764 | 0.06113 | -0.0026 | -9.4291
-4 | -0.5697 | 0.05453 | -0.0011 | -10.4475
-3.5 | -0.5509 | 0.04847 | 0.0021 | -11.3658
-3 | -0.5226 | 0.04328 | 0.0058 | -12.0749
-2.5 | -0.4712 | 0.03871 | 0.0072 | -12.1726
-2 | -0.407 | 0.0347 | 0.0071 | -11.7291
-1.5 | -0.3205 | 0.03209 | 0.0042 | -9.9875
-1 | -0.0373 | 0.02865 | -0.0296 | -1.3019
-0.5 | 0.0124 | 0.0297 | -0.0291 | 0.41751
0 | 0.0492 | 0.03071 | -0.0266 | 1.6021
0.5 | 0.0917 | 0.03201 | -0.0254 | 2.8647
1 | 0.1258 | 0.03328 | -0.0228 | 3.78
1.5 | 0.1672 | 0.03482 | -0.0217 | 4.8018
2 | 0.2309 | 0.03687 | -0.0243 | 6.2625
2.5 | 0.2883 | 0.03908 | -0.0256 | 7.3772
3 | 0.3232 | 0.04108 | -0.0233 | 7.8676
4 | 0.4065 | 0.04607 | -0.0207 | 8.8235
4.5 | 0.4468 | 0.04886 | -0.0191 | 9.1445
5 | 0.4914 | 0.05181 | -0.0178 | 9.4847
5.5 | 0.5731 | 0.05268 | -0.0163 | 10.8789
6 | 0.7981 | 0.03168 | 0.0072 | 25.1926
6.5 | 0.7802 | 0.0355 | 0.0184 | 21.9775
7 | 0.8458 | 0.04032 | 0.0231 | 20.9772
7.5 | 0.9019 | 0.04708 | 0.026 | 19.1568
8 | 0.8849 | 0.05291 | 0.0327 | 16.7246
8.5 | 0.8514 | 0.05962 | 0.0371 | 14.2804
9 | 0.8127 | 0.06821 | 0.0374 | 11.9147
9.5 | 0.7738 | 0.07889 | 0.0339 | 9.8086
10 | 0.7448 | 0.09087 | 0.0285 | 8.1963
11 | 0.6956 | 0.11856 | 0.012 | 5.8671
11.5 | 0.6997 | 0.12914 | 0.0084 | 5.4182
12 | 0.7008 | 0.14116 | 0.0026 | 4.9646
12.5 | 0.666 | 0.15814 | -0.0146 | 4.2115
13.5 | 0.697 | 0.17496 | -0.0196 | 3.9838
14 | 0.7189 | 0.18427 | -0.0216 | 3.9013
14.5 | 0.7347 | 0.19237 | -0.0242 | 3.8192
15 | 0.749 | 0.19975 | -0.0273 | 3.7497
15.5 | 0.7682 | 0.20827 | -0.0303 | 3.6885
16 | 0.7855 | 0.21617 | -0.0337 | 3.6337
16.5 | 0.8016 | 0.22344 | -0.0374 | 3.5875
17 | 0.8246 | 0.23321 | -0.0405 | 3.5359
17.5 | 0.8406 | 0.23989 | -0.0448 | 3.5041
18 | 0.8552 | 0.24666 | -0.0499 | 3.4671
18.5 | 0.8855 | 0.26067 | -0.0522 | 3.397
19 | 0.8949 | 0.26304 | -0.0586 | 3.4021
19.5 | 0.9173 | 0.27318 | -0.0625 | 3.3579
20 | 0.9355 | 0.27991 | -0.0677 | 3.3421

## 9. Re 100k Mach 0.00 (1)
BIGFOIL.COM POLAR EXPORT
n5h10
NACA 5-H-10 |  |  |  | Cl Max: | 0.933 | at alpha= | 12 | deg
JavaFoil+Calcfoil stall+Eppler ext transition |  |  |  | L/D Max: | 29.282 | at alpha= | 3.5 | deg
Re: | 100000 |  |  | Cd Min: | 0.01236 | at alpha= | 1 | deg
Mach: | 0 |  |  | Cl=0 at alpha= | -0.54348 | deg
|  |  |  | @ Cl=0.1, Cd= | 0.013807
|  |  |  | @ Cl=0.4, Cd= | 0.014655
|  |  |  | @ Cl=0.6, Cd= | 0.042829
alpha (deg) | Cl | Cd | Cm | Cl/Cd
-15.5 | -0.493 | 0.2218 | 0.015 | -2.221
-15 | -0.513 | 0.20398 | 0.014 | -2.515
-14.5 | -0.533 | 0.18753 | 0.014 | -2.842
-14 | -0.552 | 0.17775 | 0.014 | -3.106
-13.5 | -0.57 | 0.16067 | 0.013 | -3.549
-13 | -0.587 | 0.14836 | 0.013 | -3.957
-12.5 | -0.602 | 0.13447 | 0.013 | -4.475
-12 | -0.614 | 0.12368 | 0.013 | -4.964
-11.5 | -0.623 | 0.11364 | 0.013 | -5.486
-11 | -0.63 | 0.10582 | 0.012 | -5.949
-10.5 | -0.632 | 0.09742 | 0.012 | -6.488
-10 | -0.631 | 0.08933 | 0.012 | -7.058
-9.5 | -0.625 | 0.08234 | 0.012 | -7.588
-9 | -0.615 | 0.07624 | 0.012 | -8.063
-8.5 | -0.6 | 0.06956 | 0.012 | -8.626
-8 | -0.581 | 0.06496 | 0.011 | -8.943
-7.5 | -0.558 | 0.05994 | 0.011 | -9.302
-7 | -0.531 | 0.05588 | 0.011 | -9.494
-6.5 | -0.5 | 0.05159 | 0.01 | -9.688
-6 | -0.466 | 0.04832 | 0.01 | -9.646
-5.5 | -0.428 | 0.04522 | 0.009 | -9.47
-5 | -0.388 | 0.04232 | 0.009 | -9.169
-4.5 | -0.347 | 0.03994 | 0.008 | -8.686
-4 | -0.305 | 0.03798 | 0.008 | -8.031
-3.5 | -0.262 | 0.03624 | 0.008 | -7.24
-3 | -0.219 | 0.0347 | 0.007 | -6.314
-2.5 | -0.175 | 0.03354 | 0.007 | -5.227
-2 | -0.131 | 0.03254 | 0.006 | -4.029
-1.5 | -0.087 | 0.03177 | 0.006 | -2.724
-1 | -0.042 | 0.03116 | 0.005 | -1.336
-0.5 | 0.004 | 0.03075 | 0.005 | 0.116
0 | 0.058 | 0.01383 | 0.009 | 4.204
0.5 | 0.112 | 0.0138 | 0.008 | 8.128
1 | 0.166 | 0.01236 | 0.006 | 13.433
1.5 | 0.22 | 0.01255 | 0.005 | 17.535
2 | 0.273 | 0.01285 | 0.004 | 21.268
2.5 | 0.333 | 0.01406 | 0.003 | 23.677
3 | 0.387 | 0.01453 | 0.002 | 26.642
3.5 | 0.441 | 0.01505 | 0.001 | 29.282
4 | 0.413 | 0.03421 | 0 | 12.068
4.5 | 0.457 | 0.03586 | 0 | 12.755
5 | 0.502 | 0.03773 | -0.001 | 13.299
5.5 | 0.546 | 0.03977 | -0.001 | 13.717
6 | 0.589 | 0.04208 | -0.002 | 13.996
6.5 | 0.631 | 0.04494 | -0.002 | 14.052
7 | 0.673 | 0.04779 | -0.003 | 14.089
7.5 | 0.714 | 0.05124 | -0.003 | 13.943
8 | 0.754 | 0.05472 | -0.004 | 13.788
8.5 | 0.793 | 0.05844 | -0.004 | 13.576
9 | 0.831 | 0.06278 | -0.005 | 13.237
9.5 | 0.86 | 0.06721 | -0.005 | 12.791
10 | 0.884 | 0.07228 | -0.006 | 12.233
10.5 | 0.904 | 0.07805 | -0.006 | 11.583
11 | 0.919 | 0.08322 | -0.007 | 11.042
11.5 | 0.929 | 0.08995 | -0.007 | 10.323
12 | 0.933 | 0.09688 | -0.007 | 9.626
12.5 | 0.931 | 0.10324 | -0.008 | 9.02
13 | 0.925 | 0.11383 | -0.008 | 8.123
13.5 | 0.913 | 0.1231 | -0.008 | 7.417
14 | 0.897 | 0.1323 | -0.008 | 6.781
14.5 | 0.877 | 0.14328 | -0.009 | 6.124
15 | 0.854 | 0.15517 | -0.009 | 5.506
15.5 | 0.828 | 0.1678 | -0.009 | 4.937
16 | 0.801 | 0.17848 | -0.009 | 4.485
16.5 | 0.771 | 0.19501 | -0.01 | 3.954
17 | 0.74 | 0.21111 | -0.01 | 3.507

## 10. Re 100k Mach 0.00 (2)
BIGFOIL.COM POLAR EXPORT
n5h10
NACA 5-H-10 |  |  |  | Cl Max: | 0.9809 | at alpha= | 9.5 | deg
XFOIL ncrit=9 |  |  |  | L/D Max: | 48.4611 | at alpha= | 5.5 | deg
Re: | 100000 |  |  | Cd Min: | 0.25114 | at alpha= | -20 | deg
Mach: | 0 |  |  | Cl=0 at alpha= | -2.5841 | deg
|  |  |  | @ Cl=0.1, Cd= | 0.018499
|  |  |  | @ Cl=0.4, Cd= | 0.020202
|  |  |  | @ Cl=0.6, Cd= | 0.024267
alpha (deg) | Cl | Cd | Cm | Cl/Cd
-20 | -0.7762 | 0.25114 | 0.0744 | -3.0907
-19.5 | -0.7591 | 0.24494 | 0.0704 | -3.0991
-19 | -0.742 | 0.23882 | 0.0661 | -3.1069
-18.5 | -0.7265 | 0.23421 | 0.0609 | -3.1019
-18 | -0.7177 | 0.23298 | 0.0546 | -3.0805
-17.5 | -0.7119 | 0.23151 | 0.0488 | -3.075
-17 | -0.6786 | 0.21356 | 0.0485 | -3.1776
-16.5 | -0.6596 | 0.20595 | 0.0456 | -3.2027
-16 | -0.6429 | 0.19915 | 0.0421 | -3.2282
-15.5 | -0.6273 | 0.1925 | 0.0381 | -3.2587
-15 | -0.6145 | 0.18667 | 0.0334 | -3.2919
-14.5 | -0.6138 | 0.18398 | 0.0267 | -3.3362
-14 | -0.6125 | 0.17964 | 0.0201 | -3.4096
-13.5 | -0.5716 | 0.16421 | 0.0231 | -3.4809
-13 | -0.559 | 0.1572 | 0.0194 | -3.556
-12.5 | -0.557 | 0.15178 | 0.0133 | -3.6698
-12 | -0.564 | 0.14713 | 0.0053 | -3.8333
-11.5 | -0.5317 | 0.13458 | 0.0074 | -3.9508
-11 | -0.5183 | 0.12709 | 0.0047 | -4.0782
-10.5 | -0.5183 | 0.1203 | -0.0015 | -4.3084
-10 | -0.5374 | 0.11426 | -0.013 | -4.7033
-9.5 | -0.4993 | 0.10392 | -0.0077 | -4.8047
-9 | -0.5077 | 0.09633 | -0.0166 | -5.2704
-8.5 | -0.5367 | 0.08941 | -0.0266 | -6.0027
-8 | -0.5065 | 0.08022 | -0.0248 | -6.3139
-7.5 | -0.5277 | 0.07314 | -0.0304 | -7.2149
-7 | -0.5294 | 0.06848 | -0.0245 | -7.7307
-6.5 | -0.5081 | 0.06194 | -0.0318 | -8.2031
-6 | -0.455 | 0.05305 | -0.0364 | -8.5768
-5.5 | -0.4113 | 0.04663 | -0.0386 | -8.8205
-5 | -0.3758 | 0.04187 | -0.0374 | -8.9754
-4.5 | -0.3026 | 0.03039 | -0.038 | -9.9572
-4 | -0.2467 | 0.02674 | -0.0363 | -9.2259
-3.5 | -0.1899 | 0.02377 | -0.0362 | -7.9891
-3 | -0.1321 | 0.02216 | -0.0361 | -5.9612
-2 | 0.1855 | 0.01715 | -0.0697 | 10.8163
-1.5 | 0.2307 | 0.01764 | -0.0688 | 13.0782
-1 | 0.2765 | 0.01822 | -0.0681 | 15.1756
-0.5 | 0.321 | 0.01885 | -0.0669 | 17.0292
0 | 0.3682 | 0.0196 | -0.0671 | 18.7857
0.5 | 0.4126 | 0.02044 | -0.0663 | 20.1859
1 | 0.4547 | 0.02128 | -0.0648 | 21.3675
1.5 | 0.4953 | 0.0221 | -0.0628 | 22.4118
2 | 0.535 | 0.0229 | -0.0605 | 23.3624
2.5 | 0.5738 | 0.02371 | -0.058 | 24.2008
3 | 0.6133 | 0.02455 | -0.0555 | 24.9817
3.5 | 0.6495 | 0.0245 | -0.0507 | 26.5102
4 | 0.6871 | 0.02215 | -0.0418 | 31.0203
4.5 | 0.7257 | 0.02023 | -0.0347 | 35.8725
5 | 0.7655 | 0.01866 | -0.0289 | 41.0236
5.5 | 0.803 | 0.01657 | -0.0216 | 48.4611
6 | 0.7933 | 0.02078 | -0.0116 | 38.1761
6.5 | 0.8075 | 0.02339 | -0.0053 | 34.5233
7 | 0.8289 | 0.02568 | 0.0004 | 32.278
7.5 | 0.8658 | 0.02847 | 0.0042 | 30.411
8 | 0.9075 | 0.0321 | 0.0069 | 28.271
8.5 | 0.9461 | 0.03684 | 0.0104 | 25.6813
9 | 0.9746 | 0.04132 | 0.0141 | 23.5866
9.5 | 0.9809 | 0.04852 | 0.0205 | 20.2164
10.5 | 0.9304 | 0.06734 | 0.033 | 13.8165
11.5 | 0.7158 | 0.11179 | 0.0082 | 6.4031
12 | 0.7056 | 0.1214 | 0.0048 | 5.8122
12.5 | 0.7029 | 0.12998 | 0.0022 | 5.4078
13 | 0.7324 | 0.13801 | 0.0047 | 5.3069
13.5 | 0.7115 | 0.14681 | -0.0023 | 4.8464
14 | 0.7069 | 0.15621 | -0.0069 | 4.5253
14.5 | 0.722 | 0.16377 | -0.0082 | 4.4086

## 11. Re 100k Mach 0.10 (1)
BIGFOIL.COM POLAR EXPORT
n5h10
NACA 5-H-10 |  |  |  | Cl Max: | 0.927 | at alpha= | 12 | deg
JavaFoil+Calcfoil stall+Eppler ext transition |  |  |  | L/D Max: | 29.279 | at alpha= | 3.5 | deg
Re: | 100000 |  |  | Cd Min: | 0.01239 | at alpha= | 1 | deg
Mach: | 0.1 |  |  | Cl=0 at alpha= | -0.54348 | deg
|  |  |  | @ Cl=0.1, Cd= | 0.013822
|  |  |  | @ Cl=0.4, Cd= | 0.014696
|  |  |  | @ Cl=0.6, Cd= | 0.042702
alpha (deg) | Cl | Cd | Cm | Cl/Cd
-15 | -0.475 | 0.21652 | 0.014 | -2.192
-14.5 | -0.498 | 0.20321 | 0.014 | -2.448
-14 | -0.52 | 0.18616 | 0.014 | -2.793
-13.5 | -0.541 | 0.17067 | 0.013 | -3.172
-13 | -0.561 | 0.15529 | 0.013 | -3.615
-12.5 | -0.579 | 0.14016 | 0.013 | -4.134
-12 | -0.595 | 0.12865 | 0.013 | -4.625
-11.5 | -0.608 | 0.1178 | 0.013 | -5.159
-11 | -0.617 | 0.10816 | 0.012 | -5.703
-10.5 | -0.622 | 0.09978 | 0.012 | -6.235
-10 | -0.623 | 0.09138 | 0.012 | -6.82
-9.5 | -0.62 | 0.08359 | 0.012 | -7.413
-9 | -0.611 | 0.07631 | 0.012 | -8.012
-8.5 | -0.598 | 0.07101 | 0.012 | -8.426
-8 | -0.58 | 0.06594 | 0.012 | -8.804
-7.5 | -0.558 | 0.06075 | 0.011 | -9.187
-7 | -0.532 | 0.0561 | 0.011 | -9.474
-6.5 | -0.501 | 0.05205 | 0.01 | -9.632
-6 | -0.468 | 0.04828 | 0.01 | -9.688
-5.5 | -0.43 | 0.04547 | 0.009 | -9.457
-5 | -0.39 | 0.04249 | 0.009 | -9.171
-4.5 | -0.348 | 0.04007 | 0.009 | -8.697
-4 | -0.306 | 0.03791 | 0.008 | -8.082
-3.5 | -0.264 | 0.03618 | 0.008 | -7.284
-3 | -0.22 | 0.03475 | 0.007 | -6.335
-2.5 | -0.176 | 0.03359 | 0.007 | -5.245
-2 | -0.132 | 0.03256 | 0.006 | -4.046
-1.5 | -0.087 | 0.03174 | 0.006 | -2.739
-1 | -0.042 | 0.03118 | 0.005 | -1.342
-0.5 | 0.004 | 0.03077 | 0.005 | 0.116
0 | 0.058 | 0.01386 | 0.009 | 4.214
0.5 | 0.113 | 0.01381 | 0.008 | 8.165
1 | 0.167 | 0.01239 | 0.006 | 13.469
1.5 | 0.221 | 0.0126 | 0.005 | 17.544
2 | 0.275 | 0.0129 | 0.004 | 21.275
2.5 | 0.334 | 0.01412 | 0.003 | 23.685
3 | 0.389 | 0.01459 | 0.002 | 26.645
3.5 | 0.443 | 0.01511 | 0.001 | 29.279
4 | 0.415 | 0.03421 | 0 | 12.125
4.5 | 0.46 | 0.03588 | 0 | 12.81
5 | 0.504 | 0.03777 | -0.001 | 13.348
5.5 | 0.548 | 0.03984 | -0.001 | 13.76
6 | 0.592 | 0.04215 | -0.002 | 14.035
6.5 | 0.634 | 0.04505 | -0.002 | 14.08
7 | 0.676 | 0.04799 | -0.003 | 14.095
7.5 | 0.717 | 0.05113 | -0.003 | 14.03
8 | 0.757 | 0.055 | -0.004 | 13.771
8.5 | 0.796 | 0.05878 | -0.004 | 13.548
9 | 0.834 | 0.06326 | -0.005 | 13.181
9.5 | 0.862 | 0.06779 | -0.005 | 12.715
10 | 0.886 | 0.07314 | -0.006 | 12.109
10.5 | 0.904 | 0.0792 | -0.006 | 11.417
11 | 0.918 | 0.08406 | -0.007 | 10.916
11.5 | 0.925 | 0.08947 | -0.007 | 10.34
12 | 0.927 | 0.0968 | -0.007 | 9.573
12.5 | 0.922 | 0.10568 | -0.008 | 8.729
13 | 0.912 | 0.11621 | -0.008 | 7.852
13.5 | 0.897 | 0.12609 | -0.008 | 7.117
14 | 0.877 | 0.13579 | -0.008 | 6.462
14.5 | 0.853 | 0.1473 | -0.009 | 5.794
15 | 0.826 | 0.15988 | -0.009 | 5.166
15.5 | 0.796 | 0.173 | -0.009 | 4.6
16 | 0.763 | 0.19001 | -0.009 | 4.018
16.5 | 0.73 | 0.20479 | -0.009 | 3.563
17 | 0.695 | 0.22212 | -0.01 | 3.129

## 12. Re 100k Mach 0.10 (2)
BIGFOIL.COM POLAR EXPORT
n5h10
NACA 5-H-10 |  |  |  | Cl Max: | 0.9784 | at alpha= | 9.5 | deg
XFOIL ncrit=9 |  |  |  | L/D Max: | 48.7138 | at alpha= | 5.5 | deg
Re: | 100000 |  |  | Cd Min: | 0.25192 | at alpha= | -20 | deg
Mach: | 0.1 |  |  | Cl=0 at alpha= | -2.5815 | deg
|  |  |  | @ Cl=0.1, Cd= | 0.018614
|  |  |  | @ Cl=0.4, Cd= | 0.020284
|  |  |  | @ Cl=0.6, Cd= | 0.024527
alpha (deg) | Cl | Cd | Cm | Cl/Cd
-20 | -0.7789 | 0.25192 | 0.075 | -3.0919
-19.5 | -0.7615 | 0.24569 | 0.0709 | -3.0994
-19 | -0.7443 | 0.23955 | 0.0666 | -3.1071
-18.5 | -0.7291 | 0.23534 | 0.0612 | -3.0981
-18 | -0.7207 | 0.23432 | 0.0549 | -3.0757
-17.5 | -0.7148 | 0.23282 | 0.049 | -3.0702
-17 | -0.6794 | 0.21383 | 0.0491 | -3.1773
-16.5 | -0.6608 | 0.20646 | 0.0461 | -3.2006
-16 | -0.6439 | 0.19966 | 0.0424 | -3.225
-15.5 | -0.6282 | 0.19302 | 0.0384 | -3.2546
-15 | -0.616 | 0.18751 | 0.0334 | -3.2852
-14.5 | -0.6159 | 0.18498 | 0.0266 | -3.3295
-14 | -0.5961 | 0.17386 | 0.0241 | -3.4286
-13.5 | -0.5712 | 0.16463 | 0.0233 | -3.4696
-13 | -0.5589 | 0.15767 | 0.0195 | -3.5447
-12.5 | -0.5588 | 0.1527 | 0.0129 | -3.6595
-12 | -0.565 | 0.14794 | 0.005 | -3.8191
-11.5 | -0.529 | 0.13494 | 0.0078 | -3.9203
-11 | -0.517 | 0.12752 | 0.0048 | -4.0543
-10.5 | -0.5197 | 0.12108 | -0.0023 | -4.2922
-10 | -0.5383 | 0.115 | -0.0136 | -4.6809
-9.5 | -0.4969 | 0.10441 | -0.0076 | -4.7591
-9 | -0.5094 | 0.09692 | -0.0179 | -5.2559
-8.5 | -0.4996 | 0.08797 | -0.0204 | -5.6792
-8 | -0.5053 | 0.08077 | -0.0254 | -6.256
-7.5 | -0.5146 | 0.07302 | -0.0299 | -7.0474
-7 | -0.5265 | 0.06904 | -0.0248 | -7.626
-6 | -0.4572 | 0.05348 | -0.0373 | -8.549
-4.5 | -0.303 | 0.03066 | -0.0386 | -9.8826
-4 | -0.248 | 0.02698 | -0.0366 | -9.192
-3.5 | -0.1917 | 0.02399 | -0.0364 | -7.9908
-3 | -0.134 | 0.02237 | -0.0362 | -5.9902
-2 | 0.1862 | 0.01723 | -0.07 | 10.8067
-1.5 | 0.2317 | 0.01773 | -0.0691 | 13.0682
-1 | 0.278 | 0.01831 | -0.0685 | 15.183
-0.5 | 0.3229 | 0.01896 | -0.0674 | 17.0306
0 | 0.3698 | 0.01971 | -0.0673 | 18.762
0.5 | 0.4145 | 0.02056 | -0.0667 | 20.1605
1 | 0.4566 | 0.02142 | -0.0652 | 21.3165
1.5 | 0.4972 | 0.02227 | -0.0632 | 22.326
2 | 0.5366 | 0.02309 | -0.0608 | 23.2395
2.5 | 0.5755 | 0.02393 | -0.0583 | 24.0493
3 | 0.6141 | 0.02487 | -0.0559 | 24.6924
3.5 | 0.6526 | 0.0245 | -0.0506 | 26.6367
4 | 0.6898 | 0.02232 | -0.0419 | 30.905
4.5 | 0.7288 | 0.02049 | -0.035 | 35.5686
5 | 0.7699 | 0.01846 | -0.0284 | 41.7064
5.5 | 0.8067 | 0.01656 | -0.0212 | 48.7138
6 | 0.7947 | 0.02114 | -0.0111 | 37.5922
6.5 | 0.8092 | 0.02366 | -0.0047 | 34.2012
7 | 0.8313 | 0.02598 | 0.001 | 31.9977
7.5 | 0.8701 | 0.02886 | 0.0046 | 30.149
8 | 0.9121 | 0.03262 | 0.0074 | 27.9614
8.5 | 0.9488 | 0.0375 | 0.0112 | 25.3013
9 | 0.9756 | 0.04208 | 0.0151 | 23.1844
9.5 | 0.9784 | 0.04926 | 0.0217 | 19.862
10 | 0.9732 | 0.05761 | 0.027 | 16.8929
10.5 | 0.9298 | 0.06584 | 0.0338 | 14.1221
11 | 0.8792 | 0.07684 | 0.0357 | 11.442
11.5 | 0.7132 | 0.11258 | 0.0079 | 6.3351
12 | 0.703 | 0.12227 | 0.0044 | 5.7496
12.5 | 0.7008 | 0.13088 | 0.0019 | 5.3545
13 | 0.7364 | 0.13874 | 0.0054 | 5.3078
13.5 | 0.7088 | 0.14765 | -0.0029 | 4.8005
14 | 0.7079 | 0.15691 | -0.0069 | 4.5115
14.5 | 0.7192 | 0.16453 | -0.009 | 4.3712

## 13. Re 100k Mach 0.25 (1)
BIGFOIL.COM POLAR EXPORT
n5h10
NACA 5-H-10 |  |  |  | Cl Max: | 0.9 | at alpha= | 11 | deg
JavaFoil+Calcfoil stall+Eppler ext transition |  |  |  | L/D Max: | 29.353 | at alpha= | 3.5 | deg
Re: | 100000 |  |  | Cd Min: | 0.01255 | at alpha= | 1 | deg
Mach: | 0.25 |  |  | Cl=0 at alpha= | -0.54255 | deg
|  |  |  | @ Cl=0.1, Cd= | 0.014017
|  |  |  | @ Cl=0.4, Cd= | 0.0149
|  |  |  | @ Cl=0.6, Cd= | 0.29955
alpha (deg) | Cl | Cd | Cm | Cl/Cd
-14 | -0.2 | 0.47779 | 0.014 | -0.419
-13.5 | -0.267 | 0.32444 | 0.014 | -0.822
-13 | -0.324 | 0.26184 | 0.013 | -1.239
-12.5 | -0.377 | 0.21009 | 0.012 | -1.796
-12 | -0.425 | 0.17783 | 0.012 | -2.392
-11.5 | -0.468 | 0.1529 | 0.012 | -3.062
-11 | -0.505 | 0.13721 | 0.012 | -3.681
-10.5 | -0.535 | 0.11982 | 0.012 | -4.469
-10 | -0.558 | 0.10619 | 0.012 | -5.259
-9.5 | -0.574 | 0.09449 | 0.012 | -6.071
-9 | -0.581 | 0.08497 | 0.012 | -6.838
-8.5 | -0.58 | 0.07679 | 0.012 | -7.56
-8 | -0.572 | 0.06932 | 0.012 | -8.255
-7.5 | -0.557 | 0.06448 | 0.011 | -8.638
-7 | -0.535 | 0.05827 | 0.011 | -9.186
-6.5 | -0.508 | 0.05352 | 0.01 | -9.495
-6 | -0.476 | 0.04968 | 0.01 | -9.59
-5.5 | -0.439 | 0.04618 | 0.01 | -9.508
-5 | -0.399 | 0.04301 | 0.009 | -9.266
-4.5 | -0.357 | 0.0406 | 0.009 | -8.788
-4 | -0.314 | 0.03829 | 0.008 | -8.199
-3.5 | -0.27 | 0.03655 | 0.008 | -7.397
-3 | -0.226 | 0.03491 | 0.007 | -6.47
-2.5 | -0.181 | 0.03373 | 0.007 | -5.362
-2 | -0.135 | 0.0327 | 0.006 | -4.137
-1.5 | -0.089 | 0.03186 | 0.006 | -2.803
-1 | -0.043 | 0.03128 | 0.005 | -1.374
-0.5 | 0.004 | 0.03086 | 0.005 | 0.119
0 | 0.06 | 0.01396 | 0.009 | 4.296
0.5 | 0.116 | 0.01404 | 0.008 | 8.233
1 | 0.171 | 0.01255 | 0.007 | 13.652
1.5 | 0.227 | 0.01282 | 0.005 | 17.683
2 | 0.282 | 0.01309 | 0.004 | 21.521
2.5 | 0.343 | 0.01438 | 0.003 | 23.842
3 | 0.398 | 0.01488 | 0.002 | 26.771
3.5 | 0.454 | 0.01545 | 0.001 | 29.353
4 | 0.426 | 0.03429 | 0 | 12.424
4.5 | 0.472 | 0.036 | 0 | 13.109
5 | 0.517 | 0.0379 | -0.001 | 13.654
5.5 | 0.562 | 0.04008 | -0.002 | 14.032
6 | 0.606 | 0.04273 | -0.002 | 14.193
6.5 | 0.65 | 0.04537 | -0.002 | 14.322
7 | 0.692 | 0.04841 | -0.003 | 14.299
7.5 | 0.734 | 0.05211 | -0.003 | 14.076
8 | 0.773 | 0.05552 | -0.004 | 13.931
8.5 | 0.812 | 0.06046 | -0.004 | 13.424
9 | 0.848 | 0.06495 | -0.005 | 13.053
9.5 | 0.872 | 0.07023 | -0.005 | 12.415
10 | 0.889 | 0.07571 | -0.006 | 11.745
10.5 | 0.899 | 0.08228 | -0.006 | 10.924
11 | 0.9 | 0.08858 | -0.007 | 10.16
11.5 | 0.892 | 0.09942 | -0.007 | 8.967
12 | 0.873 | 0.11003 | -0.007 | 7.935
12.5 | 0.844 | 0.1206 | -0.008 | 7.002
13 | 0.806 | 0.13316 | -0.008 | 6.054
13.5 | 0.759 | 0.14833 | -0.008 | 5.115
14 | 0.703 | 0.16766 | -0.008 | 4.194
14.5 | 0.64 | 0.19233 | -0.008 | 3.328
15 | 0.571 | 0.21928 | -0.008 | 2.604
15.5 | 0.497 | 0.25469 | -0.008 | 1.95
16 | 0.417 | 0.29955 | -0.009 | 1.393

## 14. Re 100k Mach 0.25 (2)
BIGFOIL.COM POLAR EXPORT
n5h10
NACA 5-H-10 |  |  |  | Cl Max: | 0.9657 | at alpha= | 9 | deg
XFOIL ncrit=9 |  |  |  | L/D Max: | 45.5188 | at alpha= | 5.5 | deg
Re: | 100000 |  |  | Cd Min: | 0.2564 | at alpha= | -20 | deg
Mach: | 0.25 |  |  | Cl=0 at alpha= | -2.3448 | deg
|  |  |  | @ Cl=0.1, Cd= | 0.018974
|  |  |  | @ Cl=0.4, Cd= | 0.020758
|  |  |  | @ Cl=0.6, Cd= | 0.025052
alpha (deg) | Cl | Cd | Cm | Cl/Cd
-20 | -0.794 | 0.2564 | 0.0785 | -3.0967
-19.5 | -0.7758 | 0.24999 | 0.074 | -3.1033
-19 | -0.7578 | 0.24405 | 0.0692 | -3.1051
-18.5 | -0.7455 | 0.2426 | 0.0626 | -3.073
-18 | -0.7378 | 0.24189 | 0.0563 | -3.0501
-17.5 | -0.7089 | 0.22592 | 0.0544 | -3.1378
-17 | -0.6865 | 0.21638 | 0.0521 | -3.1727
-16.5 | -0.6681 | 0.2094 | 0.0483 | -3.1905
-16 | -0.6506 | 0.20256 | 0.0442 | -3.2119
-15.5 | -0.6348 | 0.19631 | 0.0395 | -3.2337
-15 | -0.6279 | 0.19319 | 0.0331 | -3.2502
-14.5 | -0.6262 | 0.19015 | 0.0264 | -3.2932
-14 | -0.5871 | 0.17412 | 0.0278 | -3.3718
-13.5 | -0.5711 | 0.16695 | 0.0243 | -3.4208
-13 | -0.5628 | 0.16116 | 0.019 | -3.4922
-12.5 | -0.568 | 0.15761 | 0.0111 | -3.6038
-12 | -0.5376 | 0.14482 | 0.0115 | -3.7122
-11.5 | -0.5206 | 0.13705 | 0.009 | -3.7986
-11 | -0.5146 | 0.13022 | 0.0038 | -3.9518
-10.5 | -0.528 | 0.12542 | -0.0061 | -4.2099
-10 | -0.4931 | 0.114 | -0.0032 | -4.3254
-9.5 | -0.4963 | 0.10739 | -0.0106 | -4.6215
-9 | -0.4835 | 0.09848 | -0.0132 | -4.9096
-8.5 | -0.4813 | 0.09102 | -0.0195 | -5.2878
-8 | -0.5233 | 0.08554 | -0.0313 | -6.1176
-7.5 | -0.4886 | 0.07587 | -0.0296 | -6.44
-7 | -0.5263 | 0.07176 | -0.0284 | -7.3342
-6.5 | -0.4825 | 0.06244 | -0.0342 | -7.7274
-6 | -0.4401 | 0.05455 | -0.0402 | -8.0678
-5.5 | -0.4023 | 0.04845 | -0.0422 | -8.3034
-4.5 | -0.3032 | 0.03205 | -0.0419 | -9.4602
-4 | -0.2526 | 0.02828 | -0.0389 | -8.9321
-3.5 | -0.199 | 0.0251 | -0.0379 | -7.9283
-3 | -0.1406 | 0.0231 | -0.0375 | -6.0866
-2.5 | -0.0855 | 0.02156 | -0.037 | -3.9657
-2 | 0.1899 | 0.01772 | -0.0716 | 10.7167
-1.5 | 0.2365 | 0.01823 | -0.0706 | 12.9731
-1 | 0.2848 | 0.01881 | -0.0704 | 15.1409
-0.5 | 0.3323 | 0.01953 | -0.0699 | 17.0148
0.5 | 0.4238 | 0.02119 | -0.0681 | 20
1 | 0.4664 | 0.02207 | -0.0664 | 21.1328
1.5 | 0.5075 | 0.02297 | -0.0643 | 22.094
2 | 0.5477 | 0.02376 | -0.0616 | 23.0513
2.5 | 0.5872 | 0.02473 | -0.0591 | 23.7444
3 | 0.6258 | 0.0257 | -0.0564 | 24.3502
3.5 | 0.6645 | 0.02531 | -0.0507 | 26.2544
4 | 0.7075 | 0.02234 | -0.0411 | 31.6697
4.5 | 0.7494 | 0.0207 | -0.0345 | 36.2029
5 | 0.792 | 0.01813 | -0.0267 | 43.6845
5.5 | 0.8116 | 0.01783 | -0.0168 | 45.5188
6 | 0.803 | 0.02272 | -0.0084 | 35.3433
6.5 | 0.8169 | 0.02523 | -0.0013 | 32.3781
7 | 0.848 | 0.02783 | 0.0037 | 30.4707
7.5 | 0.8931 | 0.03105 | 0.0071 | 28.7633
8 | 0.9319 | 0.03555 | 0.0109 | 26.2138
8.5 | 0.9564 | 0.04095 | 0.0161 | 23.3553
9 | 0.9657 | 0.04604 | 0.0219 | 20.9752
9.5 | 0.9571 | 0.05249 | 0.0283 | 18.2339
10 | 0.9309 | 0.05927 | 0.0345 | 15.7061
10.5 | 0.8961 | 0.06634 | 0.0381 | 13.5077
11 | 0.8855 | 0.07537 | 0.0388 | 11.7487
11.5 | 0.7951 | 0.088 | 0.0314 | 9.0352
12 | 0.7421 | 0.11023 | 0.0182 | 6.7323
12.5 | 0.7071 | 0.13466 | 0.0029 | 5.251
13 | 0.7271 | 0.14259 | 0.0033 | 5.0992
13.5 | 0.6999 | 0.1517 | -0.0053 | 4.6137
14 | 0.7288 | 0.16129 | -0.0041 | 4.5186

## 15. Re 100k Mach 0.50 (1)
BIGFOIL.COM POLAR EXPORT
n5h10
NACA 5-H-10 |  |  |  | Cl Max: | 1.081 | at alpha= | 20 | deg
JavaFoil+Calcfoil stall+Eppler ext transition |  |  |  | L/D Max: | 27.503 | at alpha= | 3 | deg
Re: | 100000 |  |  | Cd Min: | 0.01338 | at alpha= | 1 | deg
Mach: | 0.5 |  |  | Cl=0 at alpha= | -0.53846 | deg
|  |  |  | @ Cl=0.1, Cd= | 0.014758
|  |  |  | @ Cl=0.4, Cd= | 0.015657
|  |  |  | @ Cl=0.6, Cd= | 0.040053
alpha (deg) | Cl | Cd | Cm | Cl/Cd
-20 | -0.946 | 0.33319 | 0.033 | -2.84
-19.5 | -0.925 | 0.29258 | 0.032 | -3.16
-19 | -0.902 | 0.28608 | 0.032 | -3.154
-18.5 | -0.878 | 0.27712 | 0.03 | -3.167
-18 | -0.853 | 0.26405 | 0.028 | -3.232
-17.5 | -0.83 | 0.2473 | 0.027 | -3.357
-17 | -0.807 | 0.24049 | 0.026 | -3.356
-16.5 | -0.784 | 0.25766 | 0.025 | -3.042
-16 | -0.761 | 0.22924 | 0.025 | -3.321
-15.5 | -0.738 | 0.22518 | 0.024 | -3.278
-15 | -0.715 | 0.21411 | 0.024 | -3.339
-14.5 | -0.692 | 0.2128 | 0.023 | -3.25
-14 | -0.668 | 0.20603 | 0.022 | -3.243
-13.5 | -0.645 | 0.20464 | 0.022 | -3.15
-13 | -0.621 | 0.22342 | 0.021 | -2.777
-12.5 | -0.597 | 0.22187 | 0.02 | -2.69
-12 | -0.571 | 0.19289 | 0.018 | -2.962
-11.5 | -0.547 | 0.18615 | 0.017 | -2.94
-11 | -0.523 | 0.18893 | 0.016 | -2.769
-10.5 | -0.499 | 0.18595 | 0.016 | -2.684
-10 | -0.475 | 0.17724 | 0.015 | -2.68
-9.5 | -0.451 | 0.17417 | 0.015 | -2.588
-9 | -0.426 | 0.17128 | 0.014 | -2.489
-8.5 | -0.402 | 0.17552 | 0.014 | -2.289
-8 | -0.377 | 0.17327 | 0.013 | -2.176
-7.5 | -0.352 | 0.17111 | 0.013 | -2.06
-7 | -0.327 | 0.11682 | 0.011 | -2.8
-6.5 | -0.413 | 0.08726 | 0.011 | -4.738
-6 | -0.479 | 0.06443 | 0.011 | -7.44
-5.5 | -0.462 | 0.05602 | 0.01 | -8.252
-5 | -0.428 | 0.04839 | 0.01 | -8.834
-4.5 | -0.388 | 0.0441 | 0.01 | -8.789
-4 | -0.344 | 0.04071 | 0.009 | -8.451
-3.5 | -0.298 | 0.03818 | 0.009 | -7.807
-3 | -0.25 | 0.03608 | 0.008 | -6.933
-2.5 | -0.201 | 0.03463 | 0.007 | -5.8
-2 | -0.151 | 0.03324 | 0.007 | -4.53
-1.5 | -0.1 | 0.0324 | 0.006 | -3.072
-1 | -0.048 | 0.03173 | 0.006 | -1.511
-0.5 | 0.004 | 0.03132 | 0.005 | 0.131
0 | 0.067 | 0.01479 | 0.01 | 4.505
0.5 | 0.129 | 0.01473 | 0.009 | 8.735
1 | 0.19 | 0.01338 | 0.007 | 14.23
1.5 | 0.252 | 0.01374 | 0.006 | 18.329
2 | 0.313 | 0.01404 | 0.005 | 22.286
2.5 | 0.38 | 0.01546 | 0.004 | 24.611
3 | 0.442 | 0.01607 | 0.003 | 27.503
3.5 | 0.424 | 0.03323 | 0.001 | 12.745
4 | 0.475 | 0.03484 | 0 | 13.622
4.5 | 0.525 | 0.03656 | -0.001 | 14.362
5 | 0.574 | 0.03871 | -0.001 | 14.836
5.5 | 0.622 | 0.04119 | -0.002 | 15.106
6 | 0.668 | 0.04436 | -0.002 | 15.061
6.5 | 0.711 | 0.04808 | -0.003 | 14.794
7 | 0.751 | 0.05251 | -0.003 | 14.302
7.5 | 0.785 | 0.05701 | -0.004 | 13.779
8 | 0.812 | 0.06347 | -0.004 | 12.798
8.5 | 0.827 | 0.07336 | -0.005 | 11.28
9 | 0.82 | 0.08957 | -0.005 | 9.151
9.5 | 0.525 | 0.15019 | -0.005 | 3.493
10 | 0.552 | 0.19266 | -0.006 | 2.863
10.5 | 0.578 | 0.18756 | -0.007 | 3.081
11 | 0.604 | 0.19096 | -0.007 | 3.164
11.5 | 0.63 | 0.19429 | -0.008 | 3.245
12 | 0.657 | 0.197 | -0.009 | 3.334
12.5 | 0.683 | 0.20064 | -0.009 | 3.404
13 | 0.709 | 0.21005 | -0.01 | 3.376
13.5 | 0.735 | 0.21085 | -0.01 | 3.488
14 | 0.762 | 0.21752 | -0.011 | 3.502
14.5 | 0.791 | 0.22944 | -0.013 | 3.446
15 | 0.817 | 0.24164 | -0.013 | 3.38
15.5 | 0.843 | 0.24565 | -0.014 | 3.432
16 | 0.87 | 0.25263 | -0.015 | 3.442
16.5 | 0.896 | 0.27028 | -0.016 | 3.316
17 | 0.926 | 0.28245 | -0.017 | 3.279
17.5 | 0.952 | 0.28267 | -0.018 | 3.369
18 | 0.978 | 0.28611 | -0.019 | 3.419
18.5 | 1.004 | 0.32134 | -0.019 | 3.123
19 | 1.029 | 0.32622 | -0.02 | 3.156
19.5 | 1.056 | 0.30882 | -0.02 | 3.419
20 | 1.081 | 0.33169 | -0.021 | 3.26

## 16. Re 100k Mach 0.50 (2)
BIGFOIL.COM POLAR EXPORT
n5h10
NACA 5-H-10 |  |  |  | Cl Max: | 0.9262 | at alpha= | 20 | deg
XFOIL ncrit=9 |  |  |  | L/D Max: | 40.7528 | at alpha= | 4.5 | deg
Re: | 100000 |  |  | Cd Min: | 0.28276 | at alpha= | -20 | deg
Mach: | 0.5 |  |  | Cl=0 at alpha= | -2.2059 | deg
|  |  |  | @ Cl=0.1, Cd= | 0.022516
|  |  |  | @ Cl=0.4, Cd= | 0.022996
|  |  |  | @ Cl=0.6, Cd= | 0.028277
alpha (deg) | Cl | Cd | Cm | Cl/Cd
-20 | -0.8706 | 0.28276 | 0.093 | -3.0789
-19.5 | -0.8545 | 0.28227 | 0.0852 | -3.0272
-19 | -0.8305 | 0.27081 | 0.0803 | -3.0667
-18.5 | -0.8027 | 0.25692 | 0.0774 | -3.1243
-18 | -0.7793 | 0.24838 | 0.0726 | -3.1375
-17.5 | -0.7563 | 0.24039 | 0.0676 | -3.1461
-17 | -0.7337 | 0.23261 | 0.0623 | -3.1542
-16.5 | -0.7141 | 0.22699 | 0.0558 | -3.146
-16 | -0.7034 | 0.22557 | 0.0482 | -3.1183
-15.5 | -0.6722 | 0.2107 | 0.0453 | -3.1903
-15 | -0.6454 | 0.20043 | 0.0422 | -3.2201
-14.5 | -0.6234 | 0.19259 | 0.0376 | -3.2369
-14 | -0.6117 | 0.18861 | 0.0303 | -3.2432
-13.5 | -0.611 | 0.18668 | 0.0223 | -3.273
-13 | -0.5634 | 0.16865 | 0.023 | -3.3406
-12.5 | -0.5432 | 0.16075 | 0.0187 | -3.3792
-12 | -0.5384 | 0.15623 | 0.0112 | -3.4462
-11.5 | -0.5194 | 0.14659 | 0.0069 | -3.5432
-11 | -0.4911 | 0.13686 | 0.0049 | -3.5883
-10.5 | -0.4963 | 0.13255 | -0.0042 | -3.7442
-10 | -0.4615 | 0.12107 | -0.0044 | -3.8118
-9.5 | -0.4744 | 0.11673 | -0.0151 | -4.0641
-9 | -0.4349 | 0.10546 | -0.0143 | -4.1238
-8.5 | -0.4315 | 0.09796 | -0.0214 | -4.4049
-8 | -0.4374 | 0.09175 | -0.0307 | -4.7673
-7.5 | -0.4158 | 0.08327 | -0.0322 | -4.9934
-7 | -0.4238 | 0.07714 | -0.0356 | -5.4939
-6.5 | -0.4076 | 0.0688 | -0.0464 | -5.9244
-6 | -0.3738 | 0.06043 | -0.0502 | -6.1857
-5.5 | -0.3587 | 0.05457 | -0.0494 | -6.5732
-5 | -0.343 | 0.04539 | -0.0566 | -7.5567
-4.5 | -0.3115 | 0.03859 | -0.0533 | -8.072
-4 | -0.2781 | 0.03476 | -0.0476 | -8.0006
-3.5 | -0.2331 | 0.03079 | -0.0441 | -7.5706
-3 | -0.1769 | 0.02736 | -0.0424 | -6.4656
-2.5 | -0.1095 | 0.02524 | -0.0417 | -4.3384
-1.5 | 0.2628 | 0.0204 | -0.0802 | 12.8824
-1 | 0.3141 | 0.02121 | -0.0794 | 14.8091
-0.5 | 0.3643 | 0.02209 | -0.078 | 16.4916
0 | 0.4112 | 0.02328 | -0.0773 | 17.6632
0.5 | 0.4544 | 0.02445 | -0.075 | 18.5849
1 | 0.4964 | 0.02553 | -0.0718 | 19.4438
1.5 | 0.5394 | 0.02645 | -0.0682 | 20.3932
2 | 0.5794 | 0.02768 | -0.0648 | 20.9321
2.5 | 0.6198 | 0.02885 | -0.061 | 21.4835
3 | 0.6507 | 0.03017 | -0.056 | 21.5678
3.5 | 0.7094 | 0.02882 | -0.0497 | 24.6149
4.5 | 0.8391 | 0.02059 | -0.0295 | 40.7528
5 | 0.8429 | 0.02118 | -0.0162 | 39.797
5.5 | 0.8133 | 0.02544 | -0.0045 | 31.9693
6 | 0.8057 | 0.02788 | 0.007 | 28.8989
6.5 | 0.8519 | 0.0307 | 0.0134 | 27.7492
7 | 0.9017 | 0.03491 | 0.0181 | 25.8293
7.5 | 0.9174 | 0.0397 | 0.0254 | 23.1083
8 | 0.9026 | 0.04415 | 0.0343 | 20.4439
8.5 | 0.8868 | 0.04944 | 0.0404 | 17.9369
9 | 0.8615 | 0.05623 | 0.0438 | 15.321
9.5 | 0.8289 | 0.06426 | 0.0442 | 12.8992
10 | 0.7958 | 0.07385 | 0.0415 | 10.7759
10.5 | 0.7411 | 0.08839 | 0.0314 | 8.3844
11 | 0.7095 | 0.10489 | 0.0207 | 6.7642
11.5 | 0.7006 | 0.11744 | 0.0147 | 5.9656
13.5 | 0.7209 | 0.16619 | -0.007 | 4.3378
14 | 0.7161 | 0.17351 | -0.0132 | 4.1271
14.5 | 0.7565 | 0.18619 | -0.0124 | 4.0631
15 | 0.7437 | 0.1905 | -0.021 | 3.9039
15.5 | 0.7874 | 0.20484 | -0.0199 | 3.844
16 | 0.7757 | 0.20724 | -0.0292 | 3.743
16.5 | 0.8127 | 0.22104 | -0.0291 | 3.6767
17 | 0.8107 | 0.22394 | -0.0378 | 3.6202
17.5 | 0.835 | 0.23337 | -0.0405 | 3.578
18 | 0.8531 | 0.24286 | -0.0452 | 3.5127
18.5 | 0.8671 | 0.24912 | -0.0516 | 3.4807
19 | 0.9052 | 0.26705 | -0.0511 | 3.3896
19.5 | 0.9066 | 0.26624 | -0.0609 | 3.4052
20 | 0.9262 | 0.27421 | -0.066 | 3.3777

## 17. Re 250k Mach 0.00 (1)
BIGFOIL.COM POLAR EXPORT
n5h10
NACA 5-H-10 |  |  |  | Cl Max: | 0.933 | at alpha= | 12 | deg
JavaFoil+Calcfoil stall+Eppler ext transition |  |  |  | L/D Max: | 42.537 | at alpha= | 4.5 | deg
Re: | 250000 |  |  | Cd Min: | 0.00777 | at alpha= | 1 | deg
Mach: | 0 |  |  | Cl=0 at alpha= | -0.53636 | deg
|  |  |  | @ Cl=0.1, Cd= | 0.0090109
|  |  |  | @ Cl=0.4, Cd= | 0.011544
|  |  |  | @ Cl=0.6, Cd= | 0.039902
alpha (deg) | Cl | Cd | Cm | Cl/Cd
-15.5 | -0.493 | 0.17826 | 0.016 | -2.764
-15 | -0.513 | 0.16457 | 0.016 | -3.118
-14.5 | -0.533 | 0.15358 | 0.016 | -3.472
-14 | -0.553 | 0.14361 | 0.015 | -3.847
-13.5 | -0.571 | 0.13391 | 0.015 | -4.262
-13 | -0.587 | 0.12191 | 0.015 | -4.819
-12.5 | -0.602 | 0.11319 | 0.015 | -5.32
-12 | -0.615 | 0.10574 | 0.014 | -5.812
-11.5 | -0.624 | 0.0973 | 0.014 | -6.414
-11 | -0.63 | 0.09047 | 0.014 | -6.968
-10.5 | -0.633 | 0.08288 | 0.014 | -7.635
-10 | -0.631 | 0.07835 | 0.014 | -8.058
-9.5 | -0.626 | 0.07175 | 0.013 | -8.717
-9 | -0.615 | 0.06677 | 0.013 | -9.214
-8.5 | -0.6 | 0.06079 | 0.013 | -9.878
-8 | -0.581 | 0.05704 | 0.012 | -10.191
-7.5 | -0.558 | 0.05316 | 0.011 | -10.491
-7 | -0.531 | 0.04961 | 0.011 | -10.695
-6.5 | -0.5 | 0.04634 | 0.011 | -10.789
-6 | -0.466 | 0.0434 | 0.01 | -10.74
-5.5 | -0.428 | 0.04085 | 0.01 | -10.486
-5 | -0.388 | 0.03862 | 0.009 | -10.049
-4.5 | -0.347 | 0.03658 | 0.009 | -9.488
-4 | -0.305 | 0.0348 | 0.008 | -8.766
-3.5 | -0.262 | 0.03331 | 0.008 | -7.879
-3 | -0.219 | 0.03204 | 0.007 | -6.841
-2.5 | -0.175 | 0.03102 | 0.007 | -5.655
-2 | -0.131 | 0.0301 | 0.006 | -4.359
-1.5 | -0.087 | 0.0294 | 0.006 | -2.945
-1 | -0.051 | 0.01008 | 0.011 | -5.092
-0.5 | 0.004 | 0.00887 | 0.01 | 0.494
0 | 0.06 | 0.00904 | 0.009 | 6.593
0.5 | 0.115 | 0.009 | 0.008 | 12.775
1 | 0.17 | 0.00777 | 0.007 | 21.904
1.5 | 0.225 | 0.00793 | 0.005 | 28.39
2 | 0.28 | 0.00812 | 0.004 | 34.425
2.5 | 0.335 | 0.01103 | 0.003 | 30.369
3 | 0.389 | 0.01145 | 0.002 | 33.999
3.5 | 0.443 | 0.01191 | 0.001 | 37.229
4 | 0.497 | 0.01234 | 0 | 40.29
4.5 | 0.55 | 0.01293 | -0.001 | 42.537
5 | 0.502 | 0.03526 | -0.001 | 14.238
5.5 | 0.546 | 0.03716 | -0.002 | 14.692
6 | 0.589 | 0.03925 | -0.002 | 15.013
6.5 | 0.632 | 0.0418 | -0.003 | 15.116
7 | 0.674 | 0.04445 | -0.003 | 15.154
7.5 | 0.715 | 0.04733 | -0.003 | 15.098
8 | 0.755 | 0.05001 | -0.004 | 15.09
8.5 | 0.794 | 0.05331 | -0.004 | 14.886
9 | 0.831 | 0.05722 | -0.005 | 14.526
9.5 | 0.86 | 0.06148 | -0.005 | 13.988
10 | 0.884 | 0.06558 | -0.006 | 13.486
10.5 | 0.904 | 0.07004 | -0.006 | 12.909
11 | 0.919 | 0.07411 | -0.007 | 12.405
11.5 | 0.929 | 0.07923 | -0.007 | 11.728
12 | 0.933 | 0.08607 | -0.008 | 10.845
12.5 | 0.932 | 0.09234 | -0.008 | 10.095
13 | 0.926 | 0.09941 | -0.009 | 9.312
13.5 | 0.914 | 0.1074 | -0.009 | 8.513
14 | 0.898 | 0.11452 | -0.009 | 7.845
14.5 | 0.879 | 0.12197 | -0.01 | 7.204
15 | 0.855 | 0.13358 | -0.01 | 6.405
15.5 | 0.829 | 0.14292 | -0.01 | 5.804
16 | 0.801 | 0.15381 | -0.01 | 5.211
16.5 | 0.772 | 0.16561 | -0.011 | 4.66
17 | 0.741 | 0.17754 | -0.011 | 4.175

## 18. Re 250k Mach 0.00 (2)
BIGFOIL.COM POLAR EXPORT
n5h10
NACA 5-H-10 |  |  |  | Cl Max: | 1.0064 | at alpha= | 10 | deg
XFOIL ncrit=9 |  |  |  | L/D Max: | 68.6415 | at alpha= | 4.5 | deg
Re: | 250000 |  |  | Cd Min: | 0.25132 | at alpha= | -20 | deg
Mach: | 0 |  |  | Cl=0 at alpha= | -0.92263 | deg
|  |  |  | @ Cl=0.1, Cd= | 0.011202
|  |  |  | @ Cl=0.4, Cd= | 0.011686
|  |  |  | @ Cl=0.6, Cd= | 0.010858
alpha (deg) | Cl | Cd | Cm | Cl/Cd
-20 | -0.7743 | 0.25132 | 0.0734 | -3.0809
-19.5 | -0.7603 | 0.24645 | 0.0682 | -3.085
-18.5 | -0.7243 | 0.23043 | 0.0619 | -3.1433
-18 | -0.7073 | 0.224 | 0.0582 | -3.1576
-17.5 | -0.6906 | 0.21756 | 0.0544 | -3.1743
-17 | -0.6741 | 0.21082 | 0.0504 | -3.1975
-16.5 | -0.6579 | 0.2042 | 0.046 | -3.2218
-16 | -0.6493 | 0.19951 | 0.0396 | -3.2545
-15.5 | -0.6422 | 0.19416 | 0.034 | -3.3076
-15 | -0.6145 | 0.18229 | 0.0339 | -3.371
-14.5 | -0.5986 | 0.1753 | 0.0309 | -3.4147
-14 | -0.5842 | 0.16821 | 0.0274 | -3.473
-13.5 | -0.5709 | 0.16095 | 0.0237 | -3.5471
-13 | -0.5589 | 0.15355 | 0.0196 | -3.6399
-12.5 | -0.5553 | 0.14694 | 0.0128 | -3.7791
-12 | -0.5478 | 0.13926 | 0.0074 | -3.9336
-11.5 | -0.5389 | 0.13114 | 0.0025 | -4.1093
-11 | -0.5297 | 0.12043 | 0.0011 | -4.3984
-10.5 | -0.5158 | 0.11309 | -0.0012 | -4.561
-10 | -0.5049 | 0.10595 | -0.0046 | -4.7655
-9.5 | -0.5 | 0.09771 | -0.0103 | -5.1172
-9 | -0.4939 | 0.08668 | -0.0265 | -5.698
-8.5 | -0.5088 | 0.07897 | -0.0314 | -6.443
-8 | -0.5165 | 0.07209 | -0.0313 | -7.1647
-7.5 | -0.5276 | 0.06139 | -0.0301 | -8.5942
-7 | -0.5122 | 0.05503 | -0.0285 | -9.3077
-6.5 | -0.4928 | 0.04961 | -0.0262 | -9.9335
-6 | -0.4716 | 0.04397 | -0.0216 | -10.7255
-5.5 | -0.4404 | 0.03803 | -0.0207 | -11.5803
-5 | -0.4072 | 0.03297 | -0.0174 | -12.3506
-4.5 | -0.3608 | 0.02782 | -0.0123 | -12.9691
-4 | -0.3134 | 0.02135 | -0.0103 | -14.6792
-3.5 | -0.2597 | 0.01838 | -0.0094 | -14.1295
-3 | -0.2064 | 0.01658 | -0.0085 | -12.4487
-2.5 | -0.1531 | 0.01549 | -0.0079 | -9.8838
-2 | -0.1045 | 0.01421 | -0.0066 | -7.354
-1.5 | -0.0555 | 0.0134 | -0.0052 | -4.1418
-1 | -0.0461 | 0.01055 | 0.0048 | -4.3697
-0.5 | 0.2518 | 0.01188 | -0.0406 | 21.1953
0 | 0.2999 | 0.01178 | -0.0395 | 25.4584
0.5 | 0.3483 | 0.0117 | -0.0384 | 29.7692
1 | 0.3972 | 0.01169 | -0.0376 | 33.9778
1.5 | 0.4455 | 0.01162 | -0.0363 | 38.3391
2 | 0.4938 | 0.01149 | -0.035 | 42.9765
2.5 | 0.5402 | 0.0111 | -0.0329 | 48.6667
3 | 0.5875 | 0.0109 | -0.0312 | 53.8991
3.5 | 0.6346 | 0.01074 | -0.0295 | 59.0875
4 | 0.6813 | 0.01062 | -0.0277 | 64.1525
4.5 | 0.7276 | 0.0106 | -0.0259 | 68.6415
5.5 | 0.7909 | 0.01525 | -0.0205 | 51.8623
6 | 0.8276 | 0.0166 | -0.0179 | 49.8554
6.5 | 0.8553 | 0.01852 | -0.014 | 46.1825
7 | 0.882 | 0.02013 | -0.0096 | 43.8152
7.5 | 0.9031 | 0.02218 | -0.0043 | 40.7169
8 | 0.9288 | 0.02536 | 0.0005 | 36.6246
8.5 | 0.9572 | 0.02803 | 0.0052 | 34.1491
9 | 0.9774 | 0.03078 | 0.0109 | 31.7544
9.5 | 0.9978 | 0.03413 | 0.0156 | 29.2353
10 | 1.0064 | 0.04076 | 0.0218 | 24.6909

## 19. Re 250k Mach 0.10 (1)
BIGFOIL.COM POLAR EXPORT
n5h10
NACA 5-H-10 |  |  |  | Cl Max: | 0.928 | at alpha= | 12 | deg
JavaFoil+Calcfoil stall+Eppler ext transition |  |  |  | L/D Max: | 42.61 | at alpha= | 4.5 | deg
Re: | 250000 |  |  | Cd Min: | 0.00781 | at alpha= | 1 | deg
Mach: | 0.1 |  |  | Cl=0 at alpha= | -0.53571 | deg
|  |  |  | @ Cl=0.1, Cd= | 0.00904
|  |  |  | @ Cl=0.4, Cd= | 0.011587
|  |  |  | @ Cl=0.6, Cd= | 0.039773
alpha (deg) | Cl | Cd | Cm | Cl/Cd
-15 | -0.475 | 0.17461 | 0.016 | -2.719
-14.5 | -0.498 | 0.16214 | 0.015 | -3.07
-14 | -0.52 | 0.15161 | 0.015 | -3.431
-13.5 | -0.542 | 0.13878 | 0.015 | -3.903
-13 | -0.562 | 0.12756 | 0.015 | -4.404
-12.5 | -0.58 | 0.11819 | 0.015 | -4.906
-12 | -0.596 | 0.10877 | 0.014 | -5.475
-11.5 | -0.608 | 0.09974 | 0.014 | -6.099
-11 | -0.618 | 0.09295 | 0.014 | -6.644
-10.5 | -0.623 | 0.08626 | 0.014 | -7.222
-10 | -0.624 | 0.07885 | 0.013 | -7.913
-9.5 | -0.62 | 0.07187 | 0.013 | -8.631
-9 | -0.612 | 0.06661 | 0.013 | -9.187
-8.5 | -0.599 | 0.06155 | 0.013 | -9.729
-8 | -0.581 | 0.0575 | 0.012 | -10.1
-7.5 | -0.558 | 0.05376 | 0.011 | -10.383
-7 | -0.532 | 0.04983 | 0.011 | -10.669
-6.5 | -0.501 | 0.04648 | 0.011 | -10.788
-6 | -0.468 | 0.04357 | 0.01 | -10.738
-5.5 | -0.43 | 0.04099 | 0.01 | -10.492
-5 | -0.39 | 0.03858 | 0.009 | -10.102
-4.5 | -0.349 | 0.03656 | 0.009 | -9.533
-4 | -0.306 | 0.03485 | 0.008 | -8.793
-3.5 | -0.264 | 0.03333 | 0.008 | -7.909
-3 | -0.22 | 0.03206 | 0.007 | -6.87
-2.5 | -0.176 | 0.03106 | 0.007 | -5.675
-2 | -0.132 | 0.0301 | 0.006 | -4.38
-1.5 | -0.087 | 0.0294 | 0.006 | -2.96
-1 | -0.052 | 0.01006 | 0.011 | -5.13
-0.5 | 0.004 | 0.00886 | 0.01 | 0.497
0 | 0.06 | 0.00904 | 0.009 | 6.624
0.5 | 0.116 | 0.00904 | 0.008 | 12.782
1 | 0.171 | 0.00781 | 0.007 | 21.877
1.5 | 0.226 | 0.00796 | 0.006 | 28.418
2 | 0.281 | 0.00818 | 0.004 | 34.321
2.5 | 0.337 | 0.01108 | 0.003 | 30.37
3 | 0.391 | 0.01151 | 0.002 | 33.991
3.5 | 0.445 | 0.01197 | 0.001 | 37.209
4 | 0.499 | 0.01241 | 0 | 40.255
4.5 | 0.553 | 0.01297 | -0.001 | 42.61
5 | 0.504 | 0.03528 | -0.001 | 14.298
5.5 | 0.549 | 0.03719 | -0.002 | 14.749
6 | 0.592 | 0.03931 | -0.002 | 15.06
6.5 | 0.635 | 0.0418 | -0.003 | 15.182
7 | 0.677 | 0.0444 | -0.003 | 15.238
7.5 | 0.718 | 0.04732 | -0.003 | 15.165
8 | 0.758 | 0.05 | -0.004 | 15.153
8.5 | 0.797 | 0.05356 | -0.004 | 14.874
9 | 0.834 | 0.05752 | -0.005 | 14.499
9.5 | 0.862 | 0.06154 | -0.005 | 14.009
10 | 0.886 | 0.06576 | -0.006 | 13.469
10.5 | 0.904 | 0.07033 | -0.006 | 12.858
11 | 0.918 | 0.07536 | -0.007 | 12.182
11.5 | 0.926 | 0.08014 | -0.007 | 11.552
12 | 0.928 | 0.08649 | -0.008 | 10.725
12.5 | 0.923 | 0.09325 | -0.008 | 9.902
13 | 0.914 | 0.10156 | -0.009 | 8.996
13.5 | 0.899 | 0.11019 | -0.009 | 8.155
14 | 0.879 | 0.11844 | -0.009 | 7.419
14.5 | 0.855 | 0.12569 | -0.01 | 6.799
15 | 0.827 | 0.13839 | -0.01 | 5.976
15.5 | 0.797 | 0.14814 | -0.01 | 5.378
16 | 0.764 | 0.15901 | -0.01 | 4.806
16.5 | 0.73 | 0.17311 | -0.01 | 4.219
17 | 0.696 | 0.18573 | -0.011 | 3.745

## 20. Re 250k Mach 0.10 (2)
BIGFOIL.COM POLAR EXPORT
n5h10
NACA 5-H-10 |  |  |  | Cl Max: | 1.0011 | at alpha= | 10 | deg
XFOIL ncrit=9 |  |  |  | L/D Max: | 68.8711 | at alpha= | 4.5 | deg
Re: | 250000 |  |  | Cd Min: | 0.25227 | at alpha= | -20 | deg
Mach: | 0.1 |  |  | Cl=0 at alpha= | -1.2674 | deg
|  |  |  | @ Cl=0.1, Cd= | 0.012735
|  |  |  | @ Cl=0.4, Cd= | 0.01172
|  |  |  | @ Cl=0.6, Cd= | 0.0109
alpha (deg) | Cl | Cd | Cm | Cl/Cd
-20 | -0.7772 | 0.25227 | 0.0739 | -3.0808
-19.5 | -0.7631 | 0.2474 | 0.0686 | -3.0845
-19 | -0.7474 | 0.24048 | 0.0643 | -3.108
-18.5 | -0.7264 | 0.23112 | 0.0625 | -3.143
-18 | -0.7092 | 0.22466 | 0.0587 | -3.1568
-17.5 | -0.6923 | 0.21818 | 0.0548 | -3.1731
-17 | -0.6756 | 0.2114 | 0.0508 | -3.1958
-16.5 | -0.6594 | 0.20485 | 0.0463 | -3.2189
-16 | -0.6509 | 0.20023 | 0.0398 | -3.2508
-15 | -0.6148 | 0.1828 | 0.0344 | -3.3632
-14.5 | -0.5989 | 0.1758 | 0.0312 | -3.4067
-14 | -0.5843 | 0.16869 | 0.0277 | -3.4638
-13.5 | -0.5708 | 0.1614 | 0.0239 | -3.5366
-13 | -0.5588 | 0.15404 | 0.0196 | -3.6276
-12.5 | -0.5552 | 0.14752 | 0.0128 | -3.7636
-12 | -0.5471 | 0.13979 | 0.0074 | -3.9137
-11.5 | -0.538 | 0.13165 | 0.0026 | -4.0866
-11 | -0.5262 | 0.12111 | 0.0018 | -4.3448
-10.5 | -0.5129 | 0.11371 | -0.0008 | -4.5106
-10 | -0.5025 | 0.10644 | -0.0045 | -4.721
-9.5 | -0.4977 | 0.09816 | -0.0106 | -5.0703
-9 | -0.4912 | 0.08716 | -0.0275 | -5.6356
-8.5 | -0.5049 | 0.07961 | -0.0318 | -6.3422
-8 | -0.5138 | 0.07273 | -0.0316 | -7.0645
-7.5 | -0.5247 | 0.06187 | -0.0307 | -8.4807
-7 | -0.5098 | 0.0559 | -0.0289 | -9.1199
-6.5 | -0.4915 | 0.05027 | -0.0267 | -9.7772
-6 | -0.4719 | 0.04445 | -0.0221 | -10.6164
-5.5 | -0.4409 | 0.03851 | -0.0212 | -11.449
-5 | -0.4081 | 0.03334 | -0.0178 | -12.2406
-4.5 | -0.3617 | 0.0282 | -0.0127 | -12.8262
-4 | -0.3151 | 0.0216 | -0.0105 | -14.588
-3.5 | -0.2611 | 0.01859 | -0.0095 | -14.0452
-3 | -0.207 | 0.01666 | -0.0088 | -12.425
-2.5 | -0.1536 | 0.01556 | -0.0081 | -9.8715
-2 | -0.1045 | 0.01426 | -0.0068 | -7.3282
-1.5 | -0.0554 | 0.01344 | -0.0053 | -4.122
0 | 0.3018 | 0.01182 | -0.0398 | 25.533
0.5 | 0.3504 | 0.01173 | -0.0386 | 29.8721
1 | 0.3996 | 0.01172 | -0.0378 | 34.0956
1.5 | 0.4483 | 0.01167 | -0.0366 | 38.4147
2 | 0.4967 | 0.01152 | -0.0352 | 43.1163
2.5 | 0.5434 | 0.01112 | -0.0331 | 48.8669
3 | 0.5911 | 0.01093 | -0.0314 | 54.0805
3.5 | 0.6385 | 0.01077 | -0.0296 | 59.2851
4 | 0.6855 | 0.01065 | -0.0277 | 64.3662
4.5 | 0.7321 | 0.01063 | -0.0259 | 68.8711
5 | 0.7659 | 0.01242 | -0.023 | 61.6667
5.5 | 0.7948 | 0.01544 | -0.0204 | 51.4767
6 | 0.8316 | 0.01676 | -0.0177 | 49.6181
6.5 | 0.8587 | 0.01872 | -0.0136 | 45.8707
7 | 0.8845 | 0.02041 | -0.009 | 43.3366
7.5 | 0.9053 | 0.02252 | -0.0036 | 40.1998
8 | 0.9321 | 0.02572 | 0.0012 | 36.2403
8.5 | 0.9603 | 0.02857 | 0.0061 | 33.6122
9 | 0.9786 | 0.03134 | 0.012 | 31.2253
9.5 | 0.9976 | 0.03492 | 0.0169 | 28.5682
10 | 1.0011 | 0.04182 | 0.0235 | 23.9383
12 | 0.817 | 0.08438 | 0.0332 | 9.6824
12.5 | 0.761 | 0.10265 | 0.0214 | 7.4135
13 | 0.7316 | 0.12094 | 0.0101 | 6.0493
13.5 | 0.7311 | 0.12991 | 0.0065 | 5.6277
14 | 0.7364 | 0.13683 | 0.0074 | 5.3819
14.5 | 0.7201 | 0.15264 | -0.0042 | 4.7176
15 | 0.7222 | 0.16233 | -0.0091 | 4.449

## 21. Re 250k Mach 0.25 (1)
BIGFOIL.COM POLAR EXPORT
n5h10
NACA 5-H-10 |  |  |  | Cl Max: | 0.901 | at alpha= | 11 | deg
JavaFoil+Calcfoil stall+Eppler ext transition |  |  |  | L/D Max: | 42.393 | at alpha= | 4.5 | deg
Re: | 250000 |  |  | Cd Min: | 0.00795 | at alpha= | 1 | deg
Mach: | 0.25 |  |  | Cl=0 at alpha= | -0.5431 | deg
|  |  |  | @ Cl=0.1, Cd= | 0.0090437
|  |  |  | @ Cl=0.4, Cd= | 0.011742
|  |  |  | @ Cl=0.6, Cd= | 0.23206
alpha (deg) | Cl | Cd | Cm | Cl/Cd
-14 | -0.2 | 0.34002 | 0.016 | -0.589
-13.5 | -0.267 | 0.2425 | 0.015 | -1.1
-13 | -0.325 | 0.19633 | 0.014 | -1.653
-12.5 | -0.377 | 0.16228 | 0.014 | -2.325
-12 | -0.425 | 0.14111 | 0.013 | -3.015
-11.5 | -0.468 | 0.12511 | 0.013 | -3.744
-11 | -0.505 | 0.10995 | 0.013 | -4.597
-10.5 | -0.536 | 0.09823 | 0.013 | -5.455
-10 | -0.559 | 0.0892 | 0.013 | -6.267
-9.5 | -0.574 | 0.07961 | 0.013 | -7.215
-9 | -0.582 | 0.07207 | 0.013 | -8.07
-8.5 | -0.581 | 0.06549 | 0.013 | -8.87
-8 | -0.573 | 0.06092 | 0.012 | -9.4
-7.5 | -0.557 | 0.05552 | 0.012 | -10.034
-7 | -0.535 | 0.05141 | 0.011 | -10.413
-6.5 | -0.508 | 0.04768 | 0.011 | -10.66
-6 | -0.476 | 0.04448 | 0.01 | -10.713
-5.5 | -0.439 | 0.04162 | 0.01 | -10.551
-5 | -0.399 | 0.03902 | 0.009 | -10.215
-4.5 | -0.357 | 0.03697 | 0.009 | -9.653
-4 | -0.314 | 0.03517 | 0.008 | -8.929
-3.5 | -0.27 | 0.03355 | 0.008 | -8.06
-3 | -0.226 | 0.0322 | 0.008 | -7.017
-2.5 | -0.181 | 0.03117 | 0.007 | -5.804
-2 | -0.135 | 0.03021 | 0.007 | -4.48
-1.5 | -0.089 | 0.02951 | 0.006 | -3.028
-1 | -0.053 | 0.01018 | 0.012 | -5.202
-0.5 | 0.005 | 0.01008 | 0.01 | 0.449
0 | 0.061 | 0.00903 | 0.009 | 6.798
0.5 | 0.118 | 0.00905 | 0.008 | 13.069
1 | 0.175 | 0.00795 | 0.007 | 22.022
1.5 | 0.231 | 0.00814 | 0.006 | 28.433
2 | 0.288 | 0.00833 | 0.005 | 34.539
2.5 | 0.345 | 0.01131 | 0.003 | 30.511
3 | 0.401 | 0.01175 | 0.002 | 34.127
3.5 | 0.456 | 0.01224 | 0.001 | 37.292
4 | 0.511 | 0.01274 | 0 | 40.138
4.5 | 0.566 | 0.01335 | -0.001 | 42.393
5 | 0.518 | 0.03537 | -0.001 | 14.639
5.5 | 0.563 | 0.03733 | -0.002 | 15.073
6 | 0.607 | 0.03968 | -0.002 | 15.29
6.5 | 0.65 | 0.04211 | -0.003 | 15.438
7 | 0.693 | 0.04485 | -0.003 | 15.441
7.5 | 0.734 | 0.04781 | -0.004 | 15.347
8 | 0.774 | 0.05085 | -0.004 | 15.212
8.5 | 0.812 | 0.05448 | -0.005 | 14.902
9 | 0.848 | 0.0586 | -0.005 | 14.47
9.5 | 0.872 | 0.06311 | -0.005 | 13.818
10 | 0.889 | 0.06803 | -0.006 | 13.074
10.5 | 0.899 | 0.07255 | -0.006 | 12.39
11 | 0.901 | 0.07796 | -0.007 | 11.552
11.5 | 0.892 | 0.08619 | -0.007 | 10.353
12 | 0.874 | 0.09393 | -0.008 | 9.305
12.5 | 0.846 | 0.10483 | -0.008 | 8.067
13 | 0.807 | 0.11308 | -0.009 | 7.139
13.5 | 0.76 | 0.12574 | -0.009 | 6.042
14 | 0.704 | 0.14059 | -0.009 | 5.006
14.5 | 0.641 | 0.15639 | -0.009 | 4.096
15 | 0.571 | 0.17715 | -0.009 | 3.225
15.5 | 0.497 | 0.20335 | -0.009 | 2.443
16 | 0.417 | 0.23206 | -0.009 | 1.798

## 22. Re 250k Mach 0.25 (2)
BIGFOIL.COM POLAR EXPORT
n5h10
NACA 5-H-10 |  |  |  | Cl Max: | 0.9815 | at alpha= | 9.5 | deg
XFOIL ncrit=9 |  |  |  | L/D Max: | 69.7235 | at alpha= | 4.5 | deg
Re: | 250000 |  |  | Cd Min: | 0.25781 | at alpha= | -20 | deg
Mach: | 0.25 |  |  | Cl=0 at alpha= | -0.95336 | deg
|  |  |  | @ Cl=0.1, Cd= | 0.011572
|  |  |  | @ Cl=0.4, Cd= | 0.011915
|  |  |  | @ Cl=0.6, Cd= | 0.011133
alpha (deg) | Cl | Cd | Cm | Cl/Cd
-20 | -0.7939 | 0.25781 | 0.0768 | -3.0794
-19 | -0.757 | 0.24205 | 0.0692 | -3.1275
-18.5 | -0.7386 | 0.23509 | 0.0656 | -3.1418
-18 | -0.7205 | 0.2284 | 0.0615 | -3.1546
-17.5 | -0.7025 | 0.22166 | 0.0574 | -3.1693
-17 | -0.6847 | 0.21466 | 0.0531 | -3.1897
-16.5 | -0.6691 | 0.20878 | 0.0475 | -3.2048
-16 | -0.6605 | 0.20429 | 0.0412 | -3.2331
-15.5 | -0.6364 | 0.193 | 0.0395 | -3.2974
-15 | -0.6179 | 0.18562 | 0.0365 | -3.3288
-14.5 | -0.6014 | 0.1785 | 0.0329 | -3.3692
-14 | -0.5857 | 0.17122 | 0.029 | -3.4207
-13.5 | -0.571 | 0.16382 | 0.0249 | -3.4855
-13 | -0.5615 | 0.15729 | 0.019 | -3.5698
-12.5 | -0.5551 | 0.15049 | 0.0127 | -3.6886
-12 | -0.5444 | 0.14253 | 0.0077 | -3.8195
-11.5 | -0.5308 | 0.13182 | 0.0058 | -4.0267
-11 | -0.5127 | 0.12414 | 0.0041 | -4.13
-10.5 | -0.5007 | 0.11654 | 0.0004 | -4.2964
-10 | -0.4919 | 0.10878 | -0.0049 | -4.522
-9.5 | -0.4886 | 0.10064 | -0.0147 | -4.8549
-9 | -0.4757 | 0.09029 | -0.0284 | -5.2686
-8.5 | -0.4859 | 0.0825 | -0.0332 | -5.8897
-8 | -0.5068 | 0.07311 | -0.0332 | -6.932
-7.5 | -0.5013 | 0.06641 | -0.0315 | -7.5486
-7 | -0.4952 | 0.06025 | -0.0303 | -8.2191
-6.5 | -0.4838 | 0.05359 | -0.029 | -9.0278
-6 | -0.4722 | 0.04614 | -0.0254 | -10.2341
-5.5 | -0.442 | 0.04112 | -0.0237 | -10.749
-5 | -0.4124 | 0.03536 | -0.0201 | -11.6629
-4 | -0.3231 | 0.02307 | -0.0123 | -14.0052
-3.5 | -0.269 | 0.02016 | -0.0104 | -13.3433
-3 | -0.2115 | 0.01721 | -0.0101 | -12.2894
-2.5 | -0.1565 | 0.01596 | -0.0091 | -9.8058
-2 | -0.1045 | 0.01455 | -0.0079 | -7.1821
-1.5 | -0.0536 | 0.01375 | -0.0064 | -3.8982
-1 | -0.0269 | 0.01118 | -0.0012 | -2.4061
-0.5 | 0.2615 | 0.01207 | -0.0419 | 21.6653
0 | 0.3121 | 0.01199 | -0.0411 | 26.03
0.5 | 0.3625 | 0.01196 | -0.0401 | 30.3094
1 | 0.4129 | 0.0119 | -0.039 | 34.6975
1.5 | 0.4637 | 0.01192 | -0.038 | 38.901
2 | 0.5134 | 0.01174 | -0.0364 | 43.7308
2.5 | 0.5613 | 0.01125 | -0.0339 | 49.8933
3 | 0.611 | 0.0111 | -0.0322 | 55.045
3.5 | 0.6601 | 0.01093 | -0.0303 | 60.3934
4 | 0.7088 | 0.01081 | -0.0282 | 65.5689
4.5 | 0.7565 | 0.01085 | -0.026 | 69.7235
5 | 0.7813 | 0.01437 | -0.0227 | 54.3702
5.5 | 0.8177 | 0.01619 | -0.0199 | 50.5065
6 | 0.8518 | 0.01776 | -0.0164 | 47.9617
6.5 | 0.8749 | 0.01988 | -0.0112 | 44.0091
7 | 0.8961 | 0.02189 | -0.0054 | 40.9365
7.5 | 0.9181 | 0.02474 | 0.0004 | 37.1099
8 | 0.9479 | 0.0279 | 0.0054 | 33.9749
8.5 | 0.9692 | 0.03144 | 0.0116 | 30.827
9 | 0.9758 | 0.03457 | 0.0192 | 28.2268
9.5 | 0.9815 | 0.03896 | 0.0254 | 25.1925
10 | 0.9631 | 0.04496 | 0.0333 | 21.4213
10.5 | 0.9297 | 0.05238 | 0.0387 | 17.7491
11 | 0.8947 | 0.06048 | 0.0406 | 14.7933
11.5 | 0.8568 | 0.07006 | 0.0393 | 12.2295
12 | 0.7398 | 0.1039 | 0.0193 | 7.1203
12.5 | 0.7342 | 0.11407 | 0.0149 | 6.4364
13 | 0.7435 | 0.12001 | 0.0175 | 6.1953
13.5 | 0.7114 | 0.13893 | 0.0018 | 5.1206
14 | 0.7241 | 0.14507 | 0.0008 | 4.9914
14.5 | 0.7279 | 0.15495 | -0.0014 | 4.6976

## 23. Re 250k Mach 0.50 (1)
BIGFOIL.COM POLAR EXPORT
n5h10
NACA 5-H-10 |  |  |  | Cl Max: | 1.082 | at alpha= | 20 | deg
JavaFoil+Calcfoil stall+Eppler ext transition |  |  |  | L/D Max: | 37.377 | at alpha= | 3.5 | deg
Re: | 250000 |  |  | Cd Min: | 0.00868 | at alpha= | 1 | deg
Mach: | 0.5 |  |  | Cl=0 at alpha= | -0.54717 | deg
|  |  |  | @ Cl=0.1, Cd= | 0.010925
|  |  |  | @ Cl=0.4, Cd= | 0.012528
|  |  |  | @ Cl=0.6, Cd= | 0.037111
alpha (deg) | Cl | Cd | Cm | Cl/Cd
-20 | -0.946 | 0.25542 | 0.033 | -3.705
-19.5 | -0.925 | 0.22948 | 0.033 | -4.029
-19 | -0.902 | 0.22508 | 0.032 | -4.009
-18.5 | -0.879 | 0.213 | 0.032 | -4.129
-18 | -0.854 | 0.21152 | 0.029 | -4.039
-17.5 | -0.831 | 0.19769 | 0.028 | -4.203
-17 | -0.807 | 0.19089 | 0.027 | -4.23
-16.5 | -0.784 | 0.19656 | 0.026 | -3.989
-16 | -0.761 | 0.17953 | 0.026 | -4.241
-15.5 | -0.738 | 0.1761 | 0.025 | -4.192
-15 | -0.715 | 0.16884 | 0.024 | -4.235
-14.5 | -0.692 | 0.16595 | 0.024 | -4.168
-14 | -0.668 | 0.15985 | 0.023 | -4.181
-13.5 | -0.645 | 0.15561 | 0.022 | -4.143
-13 | -0.621 | 0.16933 | 0.021 | -3.665
-12.5 | -0.597 | 0.16931 | 0.02 | -3.525
-12 | -0.571 | 0.14377 | 0.018 | -3.975
-11.5 | -0.547 | 0.14162 | 0.017 | -3.865
-11 | -0.523 | 0.139 | 0.017 | -3.765
-10.5 | -0.499 | 0.13599 | 0.016 | -3.671
-10 | -0.475 | 0.12833 | 0.016 | -3.701
-9.5 | -0.451 | 0.12539 | 0.015 | -3.594
-9 | -0.426 | 0.12261 | 0.015 | -3.477
-8.5 | -0.402 | 0.12547 | 0.014 | -3.202
-8 | -0.377 | 0.12318 | 0.014 | -3.062
-7.5 | -0.352 | 0.12103 | 0.013 | -2.912
-7 | -0.327 | 0.09116 | 0.012 | -3.592
-6.5 | -0.414 | 0.06955 | 0.012 | -5.95
-6 | -0.479 | 0.05396 | 0.011 | -8.884
-5.5 | -0.462 | 0.04825 | 0.011 | -9.581
-5 | -0.428 | 0.04247 | 0.01 | -10.067
-4.5 | -0.388 | 0.03928 | 0.01 | -9.869
-4 | -0.344 | 0.03665 | 0.009 | -9.389
-3.5 | -0.298 | 0.03465 | 0.009 | -8.602
-3 | -0.25 | 0.03294 | 0.008 | -7.595
-2.5 | -0.201 | 0.03175 | 0.008 | -6.327
-2 | -0.151 | 0.03058 | 0.007 | -4.926
-1.5 | -0.1 | 0.02988 | 0.007 | -3.333
-1 | -0.048 | 0.02928 | 0.006 | -1.639
-0.5 | 0.005 | 0.01041 | 0.012 | 0.484
0 | 0.068 | 0.01095 | 0.01 | 6.191
0.5 | 0.131 | 0.0109 | 0.009 | 12.005
1 | 0.193 | 0.00868 | 0.007 | 22.273
1.5 | 0.256 | 0.00888 | 0.006 | 28.825
2 | 0.318 | 0.00912 | 0.005 | 34.86
2.5 | 0.382 | 0.01238 | 0.004 | 30.829
3 | 0.444 | 0.01289 | 0.003 | 34.426
3.5 | 0.505 | 0.01351 | 0.001 | 37.377
4 | 0.475 | 0.03245 | 0 | 14.639
4.5 | 0.525 | 0.03403 | -0.001 | 15.438
5 | 0.575 | 0.03596 | -0.001 | 15.981
5.5 | 0.623 | 0.03817 | -0.002 | 16.31
6 | 0.668 | 0.04086 | -0.002 | 16.356
6.5 | 0.712 | 0.04383 | -0.003 | 16.236
7 | 0.751 | 0.04726 | -0.003 | 15.891
7.5 | 0.786 | 0.05105 | -0.004 | 15.388
8 | 0.812 | 0.05601 | -0.004 | 14.506
8.5 | 0.828 | 0.06363 | -0.005 | 13.006
9 | 0.82 | 0.07454 | -0.005 | 10.997
9.5 | 0.525 | 0.11242 | -0.006 | 4.672
10 | 0.552 | 0.14075 | -0.007 | 3.92
10.5 | 0.578 | 0.13814 | -0.007 | 4.184
11 | 0.604 | 0.14145 | -0.008 | 4.272
11.5 | 0.631 | 0.14472 | -0.008 | 4.357
12 | 0.657 | 0.14815 | -0.009 | 4.433
12.5 | 0.683 | 0.1517 | -0.009 | 4.502
13 | 0.709 | 0.15871 | -0.01 | 4.468
13.5 | 0.735 | 0.16261 | -0.01 | 4.523
14 | 0.762 | 0.17095 | -0.011 | 4.459
14.5 | 0.791 | 0.17651 | -0.013 | 4.48
15 | 0.817 | 0.18377 | -0.013 | 4.446
15.5 | 0.844 | 0.18965 | -0.014 | 4.448
16 | 0.87 | 0.19439 | -0.015 | 4.477
16.5 | 0.898 | 0.21525 | -0.016 | 4.173
17 | 0.926 | 0.2144 | -0.017 | 4.321
17.5 | 0.952 | 0.21675 | -0.018 | 4.394
18 | 0.978 | 0.22573 | -0.019 | 4.334
18.5 | 1.004 | 0.24155 | -0.019 | 4.156
19 | 1.03 | 0.24686 | -0.02 | 4.171
19.5 | 1.056 | 0.24449 | -0.021 | 4.32
20 | 1.082 | 0.25747 | -0.021 | 4.201

## 24. Re 250k Mach 0.50 (2)
BIGFOIL.COM POLAR EXPORT
n5h10
NACA 5-H-10 |  |  |  | Cl Max: | 0.9243 | at alpha= | 20 | deg
XFOIL ncrit=9 |  |  |  | L/D Max: | 69.3015 | at alpha= | 4 | deg
Re: | 250000 |  |  | Cd Min: | 0.27944 | at alpha= | -20 | deg
Mach: | 0.5 |  |  | Cl=0 at alpha= | -1.102 | deg
|  |  |  | @ Cl=0.1, Cd= | 0.01381
|  |  |  | @ Cl=0.4, Cd= | 0.012943
|  |  |  | @ Cl=0.6, Cd= | 0.012526
alpha (deg) | Cl | Cd | Cm | Cl/Cd
-20 | -0.869 | 0.27944 | 0.0946 | -3.1098
-19.5 | -0.8467 | 0.27139 | 0.0895 | -3.1199
-19 | -0.8242 | 0.26339 | 0.0844 | -3.1292
-18.5 | -0.8016 | 0.25531 | 0.0792 | -3.1397
-18 | -0.7787 | 0.24722 | 0.0738 | -3.1498
-17.5 | -0.7566 | 0.24009 | 0.0678 | -3.1513
-17 | -0.739 | 0.23464 | 0.0608 | -3.1495
-16.5 | -0.7152 | 0.22433 | 0.0565 | -3.1882
-16 | -0.6898 | 0.21431 | 0.0536 | -3.2187
-15.5 | -0.6675 | 0.20634 | 0.0489 | -3.235
-15 | -0.6455 | 0.19831 | 0.0441 | -3.255
-14.5 | -0.6239 | 0.19041 | 0.0388 | -3.2766
-14 | -0.6079 | 0.18435 | 0.0317 | -3.2975
-13.5 | -0.5955 | 0.17809 | 0.0252 | -3.3438
-13 | -0.5783 | 0.17001 | 0.0194 | -3.4016
-12.5 | -0.5449 | 0.15704 | 0.0188 | -3.4698
-12 | -0.5245 | 0.14885 | 0.0146 | -3.5237
-11.5 | -0.5056 | 0.14088 | 0.0099 | -3.5889
-11 | -0.4921 | 0.13356 | 0.0029 | -3.6845
-10.5 | -0.4769 | 0.12581 | -0.0077 | -3.7906
-10 | -0.4602 | 0.11541 | -0.0128 | -3.9875
-9.5 | -0.4385 | 0.10711 | -0.0137 | -4.0939
-9 | -0.4272 | 0.09995 | -0.0164 | -4.2741
-8.5 | -0.4196 | 0.09269 | -0.0201 | -4.5269
-8 | -0.4236 | 0.08545 | -0.0282 | -4.9573
-7.5 | -0.4358 | 0.0779 | -0.0365 | -5.5944
-7 | -0.4423 | 0.06917 | -0.0368 | -6.3944
-6.5 | -0.4365 | 0.06334 | -0.0337 | -6.8914
-6 | -0.4432 | 0.05829 | -0.0344 | -7.6034
-5.5 | -0.4326 | 0.04936 | -0.033 | -8.7642
-5 | -0.4102 | 0.04335 | -0.0303 | -9.4625
-4.5 | -0.3822 | 0.03549 | -0.0249 | -10.7692
-4 | -0.3423 | 0.02942 | -0.0213 | -11.6349
-3.5 | -0.2941 | 0.02416 | -0.0177 | -12.173
-3 | -0.2349 | 0.0203 | -0.0152 | -11.5714
-2.5 | -0.1686 | 0.01796 | -0.0144 | -9.3875
-2 | -0.1033 | 0.01639 | -0.0132 | -6.3026
-1.5 | -0.0445 | 0.01503 | -0.0119 | -2.9607
-1 | 0.0114 | 0.01413 | -0.0095 | 0.80679
-0.5 | 0.158 | 0.0136 | -0.0205 | 11.6176
0 | 0.3589 | 0.0129 | -0.0473 | 27.8217
0.5 | 0.4168 | 0.01296 | -0.0465 | 32.1605
1 | 0.4744 | 0.01303 | -0.0454 | 36.4083
1.5 | 0.5317 | 0.01298 | -0.0439 | 40.963
2 | 0.5879 | 0.01263 | -0.0414 | 46.5479
2.5 | 0.644 | 0.01215 | -0.0384 | 53.0041
3 | 0.7012 | 0.01193 | -0.0359 | 58.7762
3.5 | 0.7585 | 0.01172 | -0.0332 | 64.7184
4 | 0.8136 | 0.01174 | -0.0298 | 69.3015
4.5 | 0.8333 | 0.01597 | -0.0252 | 52.1791
5 | 0.865 | 0.01819 | -0.0202 | 47.5536
5.5 | 0.8846 | 0.0204 | -0.0132 | 43.3627
6 | 0.8893 | 0.02268 | -0.004 | 39.2108
6.5 | 0.8756 | 0.02494 | 0.0079 | 35.1083
7 | 0.886 | 0.02718 | 0.0175 | 32.5975
7.5 | 0.9016 | 0.0303 | 0.0263 | 29.7558
8 | 0.8989 | 0.03388 | 0.0349 | 26.5319
8.5 | 0.883 | 0.0398 | 0.041 | 22.1859
9 | 0.8641 | 0.04607 | 0.0448 | 18.7562
9.5 | 0.8375 | 0.0539 | 0.0456 | 15.538
10 | 0.8073 | 0.06321 | 0.0435 | 12.7717
10.5 | 0.7747 | 0.07439 | 0.0385 | 10.414
11.5 | 0.7266 | 0.10272 | 0.0219 | 7.0736
12 | 0.7042 | 0.12067 | 0.0122 | 5.8358
12.5 | 0.7037 | 0.13149 | 0.008 | 5.3517
13 | 0.7136 | 0.14565 | 0.0053 | 4.8994
13.5 | 0.709 | 0.15584 | -0.0036 | 4.5495
14 | 0.7312 | 0.16441 | -0.0031 | 4.4474
14.5 | 0.7269 | 0.17468 | -0.0132 | 4.1613
15 | 0.7487 | 0.18233 | -0.0148 | 4.1063
15.5 | 0.7667 | 0.19249 | -0.0175 | 3.9831
16 | 0.7702 | 0.20126 | -0.0266 | 3.8269
16.5 | 0.7907 | 0.20898 | -0.0294 | 3.7836
17 | 0.8155 | 0.21997 | -0.0309 | 3.7073
17.5 | 0.8274 | 0.22831 | -0.0376 | 3.624
18 | 0.8404 | 0.2365 | -0.0452 | 3.5535
18.5 | 0.8595 | 0.24508 | -0.0501 | 3.507
19 | 0.8793 | 0.25337 | -0.0546 | 3.4704
19.5 | 0.903 | 0.26257 | -0.057 | 3.4391
20 | 0.9243 | 0.27391 | -0.0611 | 3.3745

## 25. Re 500k Mach 0.00 (1)
BIGFOIL.COM POLAR EXPORT
n5h10
NACA 5-H-10 |  |  |  | Cl Max: | 0.934 | at alpha= | 12 | deg
JavaFoil+Calcfoil stall+Eppler ext transition |  |  |  | L/D Max: | 57.199 | at alpha= | 6 | deg
Re: | 500000 |  |  | Cd Min: | 0.00571 | at alpha= | 1 | deg
Mach: | 0 |  |  | Cl=0 at alpha= | -0.53636 | deg
|  |  |  | @ Cl=0.1, Cd= | 0.0074214
|  |  |  | @ Cl=0.4, Cd= | 0.0097671
|  |  |  | @ Cl=0.6, Cd= | 0.011505
alpha (deg) | Cl | Cd | Cm | Cl/Cd
-15.5 | -0.493 | 0.15683 | 0.017 | -3.145
-15 | -0.514 | 0.14548 | 0.017 | -3.53
-14.5 | -0.534 | 0.13613 | 0.017 | -3.92
-14 | -0.553 | 0.128 | 0.017 | -4.321
-13.5 | -0.571 | 0.11903 | 0.016 | -4.8
-13 | -0.588 | 0.11137 | 0.016 | -5.281
-12.5 | -0.603 | 0.10148 | 0.016 | -5.941
-12 | -0.615 | 0.09497 | 0.016 | -6.479
-11.5 | -0.625 | 0.08848 | 0.015 | -7.062
-11 | -0.631 | 0.08219 | 0.015 | -7.678
-10.5 | -0.634 | 0.07648 | 0.015 | -8.283
-10 | -0.632 | 0.07067 | 0.014 | -8.943
-9.5 | -0.626 | 0.0659 | 0.014 | -9.501
-9 | -0.616 | 0.0611 | 0.014 | -10.078
-8.5 | -0.601 | 0.05674 | 0.013 | -10.591
-8 | -0.582 | 0.05299 | 0.012 | -10.976
-7.5 | -0.558 | 0.04966 | 0.012 | -11.232
-7 | -0.531 | 0.04654 | 0.011 | -11.404
-6.5 | -0.5 | 0.0436 | 0.011 | -11.469
-6 | -0.466 | 0.04103 | 0.01 | -11.363
-5.5 | -0.428 | 0.03871 | 0.01 | -11.069
-5 | -0.388 | 0.03664 | 0.009 | -10.596
-4.5 | -0.347 | 0.03477 | 0.009 | -9.986
-4 | -0.305 | 0.03319 | 0.008 | -9.195
-3.5 | -0.263 | 0.03183 | 0.008 | -8.248
-3 | -0.219 | 0.03061 | 0.008 | -7.165
-2.5 | -0.176 | 0.02961 | 0.007 | -5.928
-2 | -0.162 | 0.00767 | 0.014 | -21.099
-1.5 | -0.107 | 0.00756 | 0.013 | -14.129
-1 | -0.051 | 0.00758 | 0.011 | -6.772
-0.5 | 0.004 | 0.0075 | 0.01 | 0.585
0 | 0.06 | 0.00745 | 0.009 | 8.083
0.5 | 0.116 | 0.00741 | 0.008 | 15.694
1 | 0.172 | 0.00571 | 0.007 | 30.204
1.5 | 0.228 | 0.00581 | 0.006 | 39.288
2 | 0.284 | 0.00594 | 0.005 | 47.803
2.5 | 0.337 | 0.00931 | 0.003 | 36.163
3 | 0.391 | 0.0097 | 0.002 | 40.368
3.5 | 0.446 | 0.01011 | 0.001 | 44.067
4 | 0.5 | 0.0105 | 0 | 47.576
4.5 | 0.553 | 0.01099 | -0.001 | 50.314
5 | 0.605 | 0.01156 | -0.002 | 52.37
5.5 | 0.657 | 0.01212 | -0.003 | 54.218
6 | 0.708 | 0.01238 | -0.004 | 57.199
6.5 | 0.632 | 0.03976 | -0.003 | 15.904
7 | 0.674 | 0.04226 | -0.003 | 15.948
7.5 | 0.715 | 0.04494 | -0.004 | 15.911
8 | 0.755 | 0.04771 | -0.004 | 15.827
8.5 | 0.794 | 0.05078 | -0.005 | 15.636
9 | 0.832 | 0.0545 | -0.005 | 15.259
9.5 | 0.86 | 0.05804 | -0.005 | 14.824
10 | 0.885 | 0.06199 | -0.006 | 14.274
10.5 | 0.904 | 0.06607 | -0.006 | 13.69
11 | 0.92 | 0.06965 | -0.007 | 13.208
11.5 | 0.93 | 0.07488 | -0.008 | 12.421
12 | 0.934 | 0.0799 | -0.008 | 11.693
12.5 | 0.933 | 0.08597 | -0.009 | 10.854
13 | 0.927 | 0.09275 | -0.009 | 9.992
13.5 | 0.915 | 0.09927 | -0.009 | 9.221
14 | 0.899 | 0.10622 | -0.01 | 8.468
14.5 | 0.88 | 0.11451 | -0.01 | 7.683
15 | 0.857 | 0.12154 | -0.01 | 7.047
15.5 | 0.831 | 0.13077 | -0.011 | 6.352
16 | 0.803 | 0.13842 | -0.011 | 5.798
16.5 | 0.773 | 0.1501 | -0.011 | 5.149
17 | 0.742 | 0.16089 | -0.012 | 4.613

## 26. Re 500k Mach 0.00 (2)
BIGFOIL.COM POLAR EXPORT
n5h10
NACA 5-H-10 |  |  |  | Cl Max: | 1.0562 | at alpha= | 11 | deg
XFOIL ncrit=9 |  |  |  | L/D Max: | 70.1161 | at alpha= | 4.5 | deg
Re: | 500000 |  |  | Cd Min: | 0.24867 | at alpha= | -20 | deg
Mach: | 0 |  |  | Cl=0 at alpha= | -0.39913 | deg
|  |  |  | @ Cl=0.1, Cd= | 0.0076632
|  |  |  | @ Cl=0.4, Cd= | 0.0085943
|  |  |  | @ Cl=0.6, Cd= | 0.008592
alpha (deg) | Cl | Cd | Cm | Cl/Cd
-20 | -0.7718 | 0.24867 | 0.0736 | -3.1037
-19.5 | -0.7552 | 0.24284 | 0.0698 | -3.1099
-19 | -0.7384 | 0.23656 | 0.0658 | -3.1214
-18.5 | -0.7217 | 0.23001 | 0.0617 | -3.1377
-18 | -0.7048 | 0.22323 | 0.0577 | -3.1573
-17.5 | -0.6881 | 0.21645 | 0.0533 | -3.179
-17 | -0.6748 | 0.20968 | 0.0481 | -3.2182
-16.5 | -0.6619 | 0.2028 | 0.0433 | -3.2638
-16 | -0.6426 | 0.19452 | 0.0415 | -3.3035
-15.5 | -0.6267 | 0.18795 | 0.0381 | -3.3344
-15 | -0.6115 | 0.18111 | 0.0344 | -3.3764
-14.5 | -0.5971 | 0.17379 | 0.0306 | -3.4358
-14 | -0.5888 | 0.16634 | 0.0245 | -3.5397
-13.5 | -0.5792 | 0.15856 | 0.0198 | -3.6529
-13 | -0.5673 | 0.15037 | 0.0157 | -3.7727
-12.5 | -0.5521 | 0.1418 | 0.0143 | -3.8935
-12 | -0.5319 | 0.13368 | 0.0084 | -3.9789
-11.5 | -0.512 | 0.12525 | 0.0019 | -4.0878
-11 | -0.5045 | 0.11762 | -0.0017 | -4.2892
-10.5 | -0.4995 | 0.10976 | -0.0055 | -4.5508
-10 | -0.5035 | 0.10036 | -0.0125 | -5.0169
-9.5 | -0.5044 | 0.09171 | -0.0173 | -5.4999
-9 | -0.5154 | 0.08216 | -0.0242 | -6.2731
-8.5 | -0.535 | 0.07415 | -0.0254 | -7.2151
-8 | -0.5629 | 0.06334 | -0.0246 | -8.887
-7.5 | -0.5565 | 0.05669 | -0.0232 | -9.8165
-7 | -0.536 | 0.05253 | -0.0218 | -10.2037
-6.5 | -0.5067 | 0.04596 | -0.0189 | -11.0248
-5.5 | -0.4798 | 0.02196 | -0.0069 | -21.8488
-5 | -0.4312 | 0.02063 | -0.006 | -20.9016
-4.5 | -0.3811 | 0.01772 | -0.0043 | -21.5068
-4 | -0.3298 | 0.01517 | -0.0035 | -21.7403
-3.5 | -0.2765 | 0.01388 | -0.0029 | -19.9207
-3 | -0.2248 | 0.01245 | -0.002 | -18.0562
-2.5 | -0.174 | 0.01145 | -0.001 | -15.1965
-2 | -0.1223 | 0.01082 | -0.0002 | -11.3031
-1.5 | -0.0713 | 0.01016 | 0.0008 | -7.0177
-1 | -0.0191 | 0.00968 | 0.0015 | -1.9731
-0.5 | -0.0093 | 0.00689 | 0.0108 | -1.3498
0 | 0.0368 | 0.00722 | 0.0142 | 5.097
0.5 | 0.0941 | 0.00762 | 0.0152 | 12.3491
1 | 0.1842 | 0.00828 | 0.0087 | 22.2464
1.5 | 0.3073 | 0.00876 | -0.0054 | 35.0799
2 | 0.3602 | 0.0087 | -0.005 | 41.4023
2.5 | 0.4054 | 0.00858 | -0.003 | 47.2494
3 | 0.4477 | 0.00848 | -0.0005 | 52.7948
3.5 | 0.4991 | 0.00839 | 0.0001 | 59.4875
4 | 0.5523 | 0.00836 | 0.0002 | 66.0646
4.5 | 0.6037 | 0.00861 | 0.0005 | 70.1161
5 | 0.6388 | 0.01101 | 0.0021 | 58.02
5.5 | 0.6824 | 0.01243 | 0.0029 | 54.8994
6 | 0.7277 | 0.01326 | 0.0041 | 54.8793
6.5 | 0.7691 | 0.01459 | 0.0055 | 52.7142
7 | 0.8211 | 0.01575 | 0.0048 | 52.1333
7.5 | 0.8625 | 0.01805 | 0.0051 | 47.7839
8 | 0.9073 | 0.01971 | 0.0056 | 46.0325
8.5 | 0.9587 | 0.02115 | 0.0045 | 45.3286
9 | 1.0045 | 0.02446 | 0.0043 | 41.067
9.5 | 1.0046 | 0.02569 | 0.0134 | 39.1047
10 | 1.0265 | 0.02818 | 0.0181 | 36.4265
10.5 | 1.0452 | 0.03015 | 0.0225 | 34.6667
11 | 1.0562 | 0.0325 | 0.0269 | 32.4985
11.5 | 1.0498 | 0.03944 | 0.0317 | 26.6176
12 | 1.0386 | 0.04424 | 0.0354 | 23.4765
12.5 | 1.0143 | 0.05113 | 0.0377 | 19.8377
13 | 0.9806 | 0.05979 | 0.0378 | 16.4007
13.5 | 0.9361 | 0.07122 | 0.035 | 13.1438
14 | 0.7373 | 0.12859 | 0.0062 | 5.7337
14.5 | 0.7327 | 0.14405 | -0.002 | 5.0864
15 | 0.7321 | 0.15471 | -0.0068 | 4.7321
15.5 | 0.7362 | 0.16388 | -0.0109 | 4.4923
16 | 0.7471 | 0.1699 | -0.0132 | 4.3973

## 27. Re 500k Mach 0.10 (1)
BIGFOIL.COM POLAR EXPORT
n5h10
NACA 5-H-10 |  |  |  | Cl Max: | 0.928 | at alpha= | 12 | deg
JavaFoil+Calcfoil stall+Eppler ext transition |  |  |  | L/D Max: | 56.977 | at alpha= | 6 | deg
Re: | 500000 |  |  | Cd Min: | 0.00572 | at alpha= | 1 | deg
Mach: | 0.1 |  |  | Cl=0 at alpha= | -0.53571 | deg
|  |  |  | @ Cl=0.1, Cd= | 0.007363
|  |  |  | @ Cl=0.4, Cd= | 0.0097935
|  |  |  | @ Cl=0.6, Cd= | 0.011543
alpha (deg) | Cl | Cd | Cm | Cl/Cd
-15 | -0.475 | 0.15321 | 0.017 | -3.102
-14.5 | -0.498 | 0.14204 | 0.017 | -3.507
-14 | -0.521 | 0.1342 | 0.016 | -3.88
-13.5 | -0.542 | 0.12414 | 0.016 | -4.368
-13 | -0.562 | 0.11237 | 0.016 | -5.004
-12.5 | -0.581 | 0.10464 | 0.016 | -5.548
-12 | -0.596 | 0.09714 | 0.016 | -6.138
-11.5 | -0.609 | 0.09153 | 0.015 | -6.655
-11 | -0.618 | 0.08289 | 0.015 | -7.459
-10.5 | -0.624 | 0.0774 | 0.015 | -8.057
-10 | -0.625 | 0.07275 | 0.014 | -8.587
-9.5 | -0.621 | 0.06602 | 0.014 | -9.405
-9 | -0.613 | 0.06214 | 0.014 | -9.859
-8.5 | -0.599 | 0.05737 | 0.013 | -10.446
-8 | -0.581 | 0.05328 | 0.013 | -10.908
-7.5 | -0.558 | 0.05004 | 0.012 | -11.157
-7 | -0.532 | 0.04665 | 0.011 | -11.399
-6.5 | -0.502 | 0.04372 | 0.011 | -11.472
-6 | -0.468 | 0.04108 | 0.01 | -11.391
-5.5 | -0.43 | 0.03886 | 0.01 | -11.07
-5 | -0.39 | 0.03663 | 0.009 | -10.642
-4.5 | -0.349 | 0.03482 | 0.009 | -10.014
-4 | -0.307 | 0.03323 | 0.009 | -9.226
-3.5 | -0.264 | 0.03182 | 0.008 | -8.288
-3 | -0.22 | 0.03062 | 0.008 | -7.197
-2.5 | -0.176 | 0.02963 | 0.007 | -5.953
-2 | -0.163 | 0.00762 | 0.014 | -21.349
-1.5 | -0.107 | 0.00753 | 0.013 | -14.26
-1 | -0.052 | 0.00753 | 0.011 | -6.853
-0.5 | 0.004 | 0.00745 | 0.01 | 0.592
0 | 0.061 | 0.00737 | 0.009 | 8.22
0.5 | 0.117 | 0.00736 | 0.008 | 15.873
1 | 0.173 | 0.00572 | 0.007 | 30.252
1.5 | 0.229 | 0.00584 | 0.006 | 39.318
2 | 0.285 | 0.00593 | 0.005 | 48.135
2.5 | 0.338 | 0.00935 | 0.003 | 36.163
3 | 0.393 | 0.00974 | 0.002 | 40.369
3.5 | 0.448 | 0.01016 | 0.001 | 44.047
4 | 0.502 | 0.01056 | 0 | 47.535
4.5 | 0.555 | 0.01105 | -0.001 | 50.257
5 | 0.608 | 0.01163 | -0.002 | 52.28
5.5 | 0.66 | 0.01187 | -0.003 | 55.59
6 | 0.711 | 0.01248 | -0.004 | 56.977
6.5 | 0.635 | 0.03977 | -0.003 | 15.969
7 | 0.677 | 0.04223 | -0.003 | 16.035
7.5 | 0.718 | 0.04497 | -0.004 | 15.964
8 | 0.758 | 0.04788 | -0.004 | 15.833
8.5 | 0.797 | 0.05099 | -0.005 | 15.632
9 | 0.834 | 0.0546 | -0.005 | 15.28
9.5 | 0.863 | 0.05817 | -0.005 | 14.827
10 | 0.886 | 0.06226 | -0.006 | 14.233
10.5 | 0.905 | 0.0664 | -0.006 | 13.624
11 | 0.919 | 0.07055 | -0.007 | 13.022
11.5 | 0.927 | 0.07568 | -0.008 | 12.245
12 | 0.928 | 0.08127 | -0.008 | 11.426
12.5 | 0.924 | 0.08673 | -0.009 | 10.658
13 | 0.915 | 0.09318 | -0.009 | 9.815
13.5 | 0.9 | 0.10136 | -0.009 | 8.875
14 | 0.88 | 0.10707 | -0.01 | 8.216
14.5 | 0.856 | 0.11523 | -0.01 | 7.426
15 | 0.828 | 0.12349 | -0.01 | 6.706
15.5 | 0.798 | 0.1356 | -0.011 | 5.884
16 | 0.765 | 0.14512 | -0.011 | 5.273
16.5 | 0.731 | 0.15493 | -0.011 | 4.72
17 | 0.696 | 0.16885 | -0.012 | 4.125

## 28. Re 500k Mach 0.10 (2)
BIGFOIL.COM POLAR EXPORT
n5h10
NACA 5-H-10 |  |  |  | Cl Max: | 1.0494 | at alpha= | 11 | deg
XFOIL ncrit=9 |  |  |  | L/D Max: | 69.6782 | at alpha= | 4.5 | deg
Re: | 500000 |  |  | Cd Min: | 0.17136 | at alpha= | 16 | deg
Mach: | 0.1 |  |  | Cl=0 at alpha= | -0.40538 | deg
|  |  |  | @ Cl=0.1, Cd= | 0.0076804
|  |  |  | @ Cl=0.4, Cd= | 0.0086272
|  |  |  | @ Cl=0.6, Cd= | 0.0086624
alpha (deg) | Cl | Cd | Cm | Cl/Cd
-8 | -0.5571 | 0.06481 | -0.0247 | -8.5959
-7.5 | -0.5522 | 0.058 | -0.0236 | -9.5207
-7 | -0.5334 | 0.05347 | -0.0223 | -9.9757
-6.5 | -0.5055 | 0.04667 | -0.0195 | -10.8314
-6 | -0.5118 | 0.03041 | -0.0124 | -16.83
-5.5 | -0.4813 | 0.02239 | -0.0074 | -21.4962
-5 | -0.4327 | 0.02118 | -0.0065 | -20.4297
-4.5 | -0.383 | 0.01791 | -0.0046 | -21.3847
-4 | -0.3314 | 0.0153 | -0.0037 | -21.6601
-3.5 | -0.2777 | 0.01398 | -0.0031 | -19.8641
-3 | -0.2254 | 0.01257 | -0.0022 | -17.9316
-2.5 | -0.1744 | 0.0115 | -0.0012 | -15.1652
-2 | -0.1225 | 0.01085 | -0.0004 | -11.2903
-1 | -0.0186 | 0.00972 | 0.0014 | -1.9136
-0.5 | -0.0088 | 0.0069 | 0.0107 | -1.2754
0 | 0.0377 | 0.00724 | 0.0141 | 5.2072
0.5 | 0.0959 | 0.00765 | 0.015 | 12.5359
1 | 0.1904 | 0.00835 | 0.0077 | 22.8024
1.5 | 0.3093 | 0.00879 | -0.0054 | 35.1877
2 | 0.3631 | 0.00874 | -0.0052 | 41.5446
2.5 | 0.4089 | 0.0086 | -0.0033 | 47.5465
3 | 0.4525 | 0.0085 | -0.001 | 53.2353
3.5 | 0.5015 | 0.00842 | 0.0002 | 59.5606
4 | 0.5551 | 0.00839 | 0.0004 | 66.1621
4.5 | 0.6062 | 0.0087 | 0.0008 | 69.6782
5 | 0.6414 | 0.01116 | 0.0024 | 57.4731
5.5 | 0.6858 | 0.01252 | 0.0031 | 54.7764
6 | 0.7313 | 0.01335 | 0.0043 | 54.779
6.5 | 0.7726 | 0.01469 | 0.0059 | 52.5936
7 | 0.8244 | 0.01593 | 0.0052 | 51.7514
7.5 | 0.8626 | 0.01872 | 0.006 | 46.0791
8 | 0.9103 | 0.02001 | 0.0063 | 45.4923
8.5 | 0.9619 | 0.02154 | 0.0051 | 44.6565
9.5 | 1.0051 | 0.02628 | 0.0148 | 38.2458
10 | 1.0264 | 0.02907 | 0.0195 | 35.3079
10.5 | 1.0409 | 0.03102 | 0.0245 | 33.5558
11 | 1.0494 | 0.03409 | 0.0288 | 30.7832
11.5 | 1.0355 | 0.04126 | 0.0336 | 25.0969
12 | 1.0204 | 0.04644 | 0.0369 | 21.9724
12.5 | 0.9931 | 0.05379 | 0.0385 | 18.4625
13 | 0.9578 | 0.06305 | 0.0375 | 15.1911
14 | 0.8794 | 0.08742 | 0.0276 | 10.0595
14.5 | 0.8456 | 0.10302 | 0.0176 | 8.2081
15 | 0.7304 | 0.15609 | -0.0073 | 4.6794
15.5 | 0.735 | 0.1652 | -0.0114 | 4.4492
16 | 0.7462 | 0.17136 | -0.0138 | 4.3546

## 29. Re 500k Mach 0.25 (1)
BIGFOIL.COM POLAR EXPORT
n5h10
NACA 5-H-10 |  |  |  | Cl Max: | 0.901 | at alpha= | 11 | deg
JavaFoil+Calcfoil stall+Eppler ext transition |  |  |  | L/D Max: | 53.518 | at alpha= | 5.5 | deg
Re: | 500000 |  |  | Cd Min: | 0.0058 | at alpha= | 1 | deg
Mach: | 0.25 |  |  | Cl=0 at alpha= | -0.5431 | deg
|  |  |  | @ Cl=0.1, Cd= | 0.0072938
|  |  |  | @ Cl=0.4, Cd= | 0.0099586
|  |  |  | @ Cl=0.6, Cd= | 0.19789
alpha (deg) | Cl | Cd | Cm | Cl/Cd
-14 | -0.2 | 0.14662 | 0.018 | -1.367
-13.5 | -0.267 | 0.20023 | 0.017 | -1.333
-13 | -0.325 | 0.1652 | 0.016 | -1.967
-12.5 | -0.378 | 0.13938 | 0.015 | -2.709
-12 | -0.426 | 0.12132 | 0.014 | -3.509
-11.5 | -0.469 | 0.10763 | 0.014 | -4.356
-11 | -0.506 | 0.09744 | 0.014 | -5.192
-10.5 | -0.537 | 0.08953 | 0.014 | -5.992
-10 | -0.56 | 0.0795 | 0.014 | -7.039
-9.5 | -0.575 | 0.07303 | 0.014 | -7.872
-9 | -0.582 | 0.06642 | 0.014 | -8.764
-8.5 | -0.581 | 0.06055 | 0.013 | -9.602
-8 | -0.573 | 0.05535 | 0.013 | -10.352
-7.5 | -0.557 | 0.05128 | 0.012 | -10.869
-7 | -0.535 | 0.04791 | 0.011 | -11.176
-6.5 | -0.508 | 0.04457 | 0.011 | -11.405
-6 | -0.477 | 0.04181 | 0.011 | -11.398
-5.5 | -0.439 | 0.03923 | 0.01 | -11.199
-5 | -0.399 | 0.03699 | 0.01 | -10.778
-4.5 | -0.357 | 0.03511 | 0.009 | -10.168
-4 | -0.314 | 0.0334 | 0.009 | -9.406
-3.5 | -0.271 | 0.03199 | 0.008 | -8.457
-3 | -0.226 | 0.03073 | 0.008 | -7.358
-2.5 | -0.181 | 0.02972 | 0.007 | -6.092
-2 | -0.167 | 0.00886 | 0.014 | -18.842
-1.5 | -0.11 | 0.00743 | 0.013 | -14.842
-1 | -0.053 | 0.00739 | 0.012 | -7.173
-0.5 | 0.005 | 0.00737 | 0.011 | 0.614
0 | 0.062 | 0.00732 | 0.009 | 8.483
0.5 | 0.12 | 0.00728 | 0.008 | 16.459
1 | 0.178 | 0.0058 | 0.007 | 30.617
1.5 | 0.235 | 0.0059 | 0.006 | 39.898
2 | 0.292 | 0.00602 | 0.005 | 48.604
2.5 | 0.347 | 0.00958 | 0.003 | 36.165
3 | 0.403 | 0.00998 | 0.002 | 40.378
3.5 | 0.459 | 0.01039 | 0.001 | 44.167
4 | 0.514 | 0.01085 | 0 | 47.37
4.5 | 0.569 | 0.01138 | -0.001 | 49.975
5 | 0.622 | 0.01201 | -0.002 | 51.824
5.5 | 0.675 | 0.01262 | -0.003 | 53.518
6 | 0.607 | 0.03776 | -0.002 | 16.083
6.5 | 0.651 | 0.04 | -0.003 | 16.264
7 | 0.693 | 0.04248 | -0.003 | 16.31
7.5 | 0.734 | 0.04528 | -0.004 | 16.216
8 | 0.774 | 0.04821 | -0.004 | 16.053
8.5 | 0.812 | 0.05154 | -0.005 | 15.756
9 | 0.848 | 0.05554 | -0.005 | 15.275
9.5 | 0.872 | 0.05953 | -0.006 | 14.652
10 | 0.89 | 0.06368 | -0.006 | 13.972
10.5 | 0.899 | 0.0679 | -0.006 | 13.241
11 | 0.901 | 0.07336 | -0.007 | 12.285
11.5 | 0.893 | 0.07913 | -0.008 | 11.285
12 | 0.875 | 0.08641 | -0.008 | 10.123
12.5 | 0.846 | 0.0943 | -0.009 | 8.976
13 | 0.808 | 0.1028 | -0.009 | 7.861
13.5 | 0.761 | 0.11494 | -0.009 | 6.618
14 | 0.705 | 0.12725 | -0.01 | 5.538
14.5 | 0.641 | 0.13931 | -0.01 | 4.603
15 | 0.572 | 0.1568 | -0.01 | 3.647
15.5 | 0.497 | 0.17512 | -0.01 | 2.839
16 | 0.418 | 0.19789 | -0.01 | 2.11

## 30. Re 500k Mach 0.25 (2)
BIGFOIL.COM POLAR EXPORT
n5h10
NACA 5-H-10 |  |  |  | Cl Max: | 1.0015 | at alpha= | 9 | deg
XFOIL ncrit=9 |  |  |  | L/D Max: | 66.8464 | at alpha= | 4 | deg
Re: | 500000 |  |  | Cd Min: | 0.23368 | at alpha= | -20 | deg
Mach: | 0.25 |  |  | Cl=0 at alpha= | -0.44872 | deg
|  |  |  | @ Cl=0.1, Cd= | 0.007753
|  |  |  | @ Cl=0.4, Cd= | 0.0087981
|  |  |  | @ Cl=0.6, Cd= | 0.009174
alpha (deg) | Cl | Cd | Cm | Cl/Cd
-20 | -0.616 | 0.23368 | 0.0724 | -2.6361
-19.5 | -0.6029 | 0.22679 | 0.0684 | -2.6584
-19 | -0.5896 | 0.21981 | 0.0643 | -2.6823
-18.5 | -0.5763 | 0.213 | 0.0599 | -2.7056
-18 | -0.5645 | 0.2065 | 0.0552 | -2.7337
-17 | -0.552 | 0.19556 | 0.0506 | -2.8227
-16.5 | -0.538 | 0.18926 | 0.0487 | -2.8427
-15.5 | -0.5129 | 0.17724 | 0.0414 | -2.8938
-15 | -0.5023 | 0.17108 | 0.0369 | -2.9361
-14.5 | -0.4982 | 0.16576 | 0.0311 | -3.0056
-14 | -0.4871 | 0.15846 | 0.0273 | -3.074
-13.5 | -0.471 | 0.1523 | 0.0252 | -3.0926
-13 | -0.4607 | 0.14696 | 0.0215 | -3.1349
-12.5 | -0.453 | 0.14141 | 0.0177 | -3.2035
-12 | -0.4446 | 0.13467 | 0.0139 | -3.3014
-11.5 | -0.4422 | 0.12709 | 0.0083 | -3.4794
-11 | -0.4389 | 0.11881 | 0.0033 | -3.6941
-10.5 | -0.4348 | 0.11014 | -0.0008 | -3.9477
-10 | -0.437 | 0.09925 | -0.0046 | -4.403
-9 | -0.4989 | 0.08553 | -0.0192 | -5.833
-8.5 | -0.5084 | 0.07716 | -0.0245 | -6.5889
-8 | -0.5121 | 0.0722 | -0.0242 | -7.0928
-7.5 | -0.5258 | 0.06442 | -0.0245 | -8.1621
-7 | -0.5185 | 0.05771 | -0.0242 | -8.9846
-6.5 | -0.4977 | 0.05011 | -0.0224 | -9.9321
-6 | -0.4801 | 0.0427 | -0.019 | -11.2436
-5.5 | -0.4778 | 0.02887 | -0.0129 | -16.5501
-5 | -0.4388 | 0.02421 | -0.0096 | -18.1247
-4.5 | -0.3924 | 0.01952 | -0.0067 | -20.1025
-4 | -0.3399 | 0.01616 | -0.005 | -21.0334
-3.5 | -0.2849 | 0.01461 | -0.0042 | -19.5003
-3 | -0.2285 | 0.01367 | -0.0035 | -16.7154
-2.5 | -0.1767 | 0.01175 | -0.0022 | -15.0383
-2 | -0.1232 | 0.01103 | -0.0012 | -11.1695
-1.5 | -0.0704 | 0.01033 | -0.0001 | -6.8151
-1 | -0.0164 | 0.00989 | 0.0008 | -1.6582
-0.5 | -0.0048 | 0.0069 | 0.0098 | -0.69565
0 | 0.042 | 0.00733 | 0.0136 | 5.7299
0.5 | 0.1037 | 0.00778 | 0.0143 | 13.329
1 | 0.2172 | 0.00862 | 0.0036 | 25.1972
1.5 | 0.3202 | 0.00894 | -0.0058 | 35.8166
2 | 0.3786 | 0.00886 | -0.0061 | 42.7314
2.5 | 0.427 | 0.00872 | -0.0044 | 48.9679
3 | 0.4746 | 0.00863 | -0.0025 | 54.9942
3.5 | 0.5175 | 0.00855 | 0.0005 | 60.5263
4 | 0.5702 | 0.00853 | 0.0013 | 66.8464
4.5 | 0.6174 | 0.00955 | 0.0023 | 64.6492
5 | 0.6567 | 0.01175 | 0.0036 | 55.8894
5.5 | 0.704 | 0.013 | 0.0044 | 54.1538
6 | 0.7503 | 0.01394 | 0.0058 | 53.8235
6.5 | 0.7906 | 0.0154 | 0.0079 | 51.3377
7 | 0.8409 | 0.01702 | 0.0077 | 49.4066
7.5 | 0.8791 | 0.01986 | 0.0091 | 44.2649
8 | 0.927 | 0.02176 | 0.0097 | 42.6011
8.5 | 0.9737 | 0.02528 | 0.0099 | 38.5166
9 | 1.0015 | 0.02757 | 0.0139 | 36.3257
9.5 | 0.9966 | 0.02999 | 0.0236 | 33.2311
10 | 0.9984 | 0.03409 | 0.0302 | 29.2872
10.5 | 0.997 | 0.03778 | 0.0349 | 26.3896
11 | 0.9953 | 0.04143 | 0.0378 | 24.0237
11.5 | 0.9741 | 0.04823 | 0.0401 | 20.197
12 | 0.9418 | 0.05677 | 0.0401 | 16.5897
12.5 | 0.9055 | 0.06694 | 0.0374 | 13.527
13 | 0.8744 | 0.07827 | 0.0321 | 11.1716
13.5 | 0.7664 | 0.11468 | 0.0111 | 6.6829
14 | 0.7431 | 0.13157 | 0.0035 | 5.6479

## 31. Re 500k Mach 0.50 (1)
BIGFOIL.COM POLAR EXPORT
n5h10
NACA 5-H-10 |  |  |  | Cl Max: | 1.083 | at alpha= | 20 | deg
JavaFoil+Calcfoil stall+Eppler ext transition |  |  |  | L/D Max: | 50.254 | at alpha= | 5 | deg
Re: | 500000 |  |  | Cd Min: | 0.00617 | at alpha= | 1 | deg
Mach: | 0.5 |  |  | Cl=0 at alpha= | -0.53906 | deg
|  |  |  | @ Cl=0.1, Cd= | 0.0088055
|  |  |  | @ Cl=0.4, Cd= | 0.010652
|  |  |  | @ Cl=0.6, Cd= | 0.012597
alpha (deg) | Cl | Cd | Cm | Cl/Cd
-20 | -0.946 | 0.21954 | 0.034 | -4.311
-19.5 | -0.925 | 0.19789 | 0.033 | -4.673
-19 | -0.902 | 0.19128 | 0.033 | -4.718
-18.5 | -0.881 | 0.19234 | 0.032 | -4.579
-18 | -0.856 | 0.17947 | 0.03 | -4.769
-17.5 | -0.832 | 0.17449 | 0.029 | -4.767
-17 | -0.808 | 0.1689 | 0.028 | -4.784
-16.5 | -0.785 | 0.17067 | 0.027 | -4.598
-16 | -0.762 | 0.15512 | 0.026 | -4.91
-15.5 | -0.739 | 0.15121 | 0.025 | -4.884
-15 | -0.715 | 0.14891 | 0.025 | -4.804
-14.5 | -0.692 | 0.14239 | 0.024 | -4.859
-14 | -0.668 | 0.13695 | 0.023 | -4.881
-13.5 | -0.645 | 0.13269 | 0.023 | -4.859
-13 | -0.621 | 0.14244 | 0.022 | -4.358
-12.5 | -0.597 | 0.13741 | 0.021 | -4.344
-12 | -0.572 | 0.12269 | 0.019 | -4.66
-11.5 | -0.547 | 0.11814 | 0.018 | -4.633
-11 | -0.523 | 0.11889 | 0.017 | -4.402
-10.5 | -0.499 | 0.11589 | 0.017 | -4.308
-10 | -0.475 | 0.10696 | 0.016 | -4.442
-9.5 | -0.451 | 0.10414 | 0.016 | -4.328
-9 | -0.426 | 0.10143 | 0.015 | -4.203
-8.5 | -0.402 | 0.10527 | 0.014 | -3.817
-8 | -0.377 | 0.103 | 0.014 | -3.663
-7.5 | -0.353 | 0.10077 | 0.013 | -3.499
-7 | -0.328 | 0.07758 | 0.013 | -4.223
-6.5 | -0.414 | 0.06178 | 0.012 | -6.702
-6 | -0.479 | 0.04837 | 0.011 | -9.911
-5.5 | -0.462 | 0.04391 | 0.011 | -10.529
-5 | -0.428 | 0.03941 | 0.011 | -10.851
-4.5 | -0.388 | 0.0367 | 0.01 | -10.564
-4 | -0.344 | 0.03458 | 0.009 | -9.953
-3.5 | -0.298 | 0.03282 | 0.009 | -9.086
-3 | -0.25 | 0.03135 | 0.008 | -7.986
-2.5 | -0.201 | 0.03022 | 0.008 | -6.652
-2 | -0.151 | 0.02917 | 0.007 | -5.169
-1.5 | -0.1 | 0.02849 | 0.007 | -3.499
-1 | -0.059 | 0.00892 | 0.013 | -6.614
-0.5 | 0.005 | 0.0088 | 0.012 | 0.573
0 | 0.069 | 0.00882 | 0.01 | 7.808
0.5 | 0.133 | 0.00879 | 0.009 | 15.129
1 | 0.197 | 0.00617 | 0.008 | 31.864
1.5 | 0.26 | 0.00632 | 0.006 | 41.186
2 | 0.323 | 0.00653 | 0.005 | 49.522
2.5 | 0.384 | 0.01051 | 0.004 | 36.494
3 | 0.445 | 0.01105 | 0.003 | 40.321
3.5 | 0.507 | 0.01164 | 0.001 | 43.546
4 | 0.567 | 0.01225 | 0 | 46.3
4.5 | 0.627 | 0.01288 | -0.001 | 48.65
5 | 0.685 | 0.01363 | -0.002 | 50.254
5.5 | 0.623 | 0.03656 | -0.002 | 17.038
6 | 0.669 | 0.03899 | -0.002 | 17.152
6.5 | 0.712 | 0.04173 | -0.003 | 17.06
7 | 0.751 | 0.04446 | -0.003 | 16.9
7.5 | 0.786 | 0.04773 | -0.004 | 16.464
8 | 0.813 | 0.05213 | -0.004 | 15.586
8.5 | 0.828 | 0.05783 | -0.005 | 14.311
9 | 0.82 | 0.06615 | -0.005 | 12.391
9.5 | 0.525 | 0.09929 | -0.006 | 5.292
10 | 0.552 | 0.11683 | -0.007 | 4.723
10.5 | 0.578 | 0.1158 | -0.007 | 4.992
11 | 0.604 | 0.11906 | -0.008 | 5.076
11.5 | 0.631 | 0.12228 | -0.008 | 5.157
12 | 0.657 | 0.12564 | -0.009 | 5.228
12.5 | 0.683 | 0.12914 | -0.009 | 5.29
13 | 0.709 | 0.13507 | -0.01 | 5.251
13.5 | 0.736 | 0.13882 | -0.01 | 5.299
14 | 0.763 | 0.14739 | -0.012 | 5.177
14.5 | 0.791 | 0.15239 | -0.013 | 5.192
15 | 0.817 | 0.15507 | -0.014 | 5.271
15.5 | 0.844 | 0.16108 | -0.015 | 5.241
16 | 0.871 | 0.16781 | -0.015 | 5.193
16.5 | 0.901 | 0.18494 | -0.017 | 4.869
17 | 0.926 | 0.18011 | -0.017 | 5.144
17.5 | 0.952 | 0.18585 | -0.018 | 5.125
18 | 0.979 | 0.18987 | -0.019 | 5.153
18.5 | 1.004 | 0.2098 | -0.019 | 4.787
19 | 1.03 | 0.21297 | -0.02 | 4.836
19.5 | 1.057 | 0.20913 | -0.021 | 5.053
20 | 1.083 | 0.22312 | -0.021 | 4.853

## 32. Re 500k Mach 0.50 (2)
BIGFOIL.COM POLAR EXPORT
n5h10
NACA 5-H-10 |  |  |  | Cl Max: | 0.9152 | at alpha= | 20 | deg
XFOIL ncrit=9 |  |  |  | L/D Max: | 66.5322 | at alpha= | 3.5 | deg
Re: | 500000 |  |  | Cd Min: | 0.27911 | at alpha= | -20 | deg
Mach: | 0.5 |  |  | Cl=0 at alpha= | -0.96246 | deg
|  |  |  | @ Cl=0.1, Cd= | 0.0080225
|  |  |  | @ Cl=0.4, Cd= | 0.0095107
|  |  |  | @ Cl=0.6, Cd= | 0.0091772
alpha (deg) | Cl | Cd | Cm | Cl/Cd
-20 | -0.867 | 0.27911 | 0.0945 | -3.1063
-19.5 | -0.8446 | 0.27099 | 0.0892 | -3.1167
-19 | -0.8216 | 0.26278 | 0.0837 | -3.1266
-18.5 | -0.7996 | 0.25494 | 0.0778 | -3.1364
-18 | -0.7782 | 0.24708 | 0.0721 | -3.1496
-17 | -0.733 | 0.22946 | 0.0634 | -3.1945
-16.5 | -0.7108 | 0.22152 | 0.0587 | -3.2087
-16 | -0.6886 | 0.21347 | 0.0538 | -3.2257
-15.5 | -0.6664 | 0.20526 | 0.0488 | -3.2466
-15 | -0.6456 | 0.19733 | 0.0425 | -3.2717
-14.5 | -0.6286 | 0.18984 | 0.036 | -3.3112
-14 | -0.5967 | 0.17923 | 0.0313 | -3.3292
-13.5 | -0.5729 | 0.17102 | 0.026 | -3.3499
-13 | -0.5546 | 0.16331 | 0.0221 | -3.396
-12.5 | -0.5369 | 0.15543 | 0.018 | -3.4543
-12 | -0.522 | 0.14767 | 0.013 | -3.5349
-11.5 | -0.5122 | 0.14012 | 0.0073 | -3.6554
-11 | -0.4991 | 0.1318 | 0.0026 | -3.7868
-10.5 | -0.4856 | 0.12343 | -0.0015 | -3.9342
-10 | -0.4677 | 0.11469 | -0.0024 | -4.0779
-9.5 | -0.4557 | 0.10717 | -0.0059 | -4.2521
-9 | -0.4454 | 0.09956 | -0.01 | -4.4737
-8.5 | -0.4406 | 0.09178 | -0.0166 | -4.8006
-8 | -0.4359 | 0.08336 | -0.0222 | -5.2291
-7.5 | -0.436 | 0.07469 | -0.0286 | -5.8375
-7 | -0.4438 | 0.06663 | -0.0319 | -6.6607
-6.5 | -0.4522 | 0.05932 | -0.0313 | -7.6231
-6 | -0.4609 | 0.05055 | -0.0298 | -9.1177
-5.5 | -0.4479 | 0.04382 | -0.0271 | -10.2214
-5 | -0.4329 | 0.0364 | -0.0235 | -11.8929
-4.5 | -0.4034 | 0.02936 | -0.0188 | -13.7398
-4 | -0.3643 | 0.023 | -0.0139 | -15.8391
-3.5 | -0.3138 | 0.01848 | -0.0105 | -16.9805
-3 | -0.251 | 0.01553 | -0.0085 | -16.1623
-2.5 | -0.1855 | 0.0133 | -0.0073 | -13.9474
-2 | -0.1237 | 0.01204 | -0.0059 | -10.2741
-1.5 | -0.0634 | 0.01117 | -0.0043 | -5.6759
-1 | -0.0044 | 0.01045 | -0.0026 | -0.42105
-0.5 | 0.0542 | 0.00983 | -0.001 | 5.5137
0 | 0.0602 | 0.00765 | 0.0115 | 7.8693
0.5 | 0.1243 | 0.00825 | 0.014 | 15.0667
1 | 0.2282 | 0.00896 | 0.0073 | 25.4688
1.5 | 0.3624 | 0.00956 | -0.0062 | 37.9079
2 | 0.4386 | 0.00946 | -0.0083 | 46.3636
2.5 | 0.4965 | 0.00933 | -0.0067 | 53.2154
3 | 0.5538 | 0.00921 | -0.0048 | 60.1303
3.5 | 0.6101 | 0.00917 | -0.0026 | 66.5322
4 | 0.6489 | 0.01032 | 0.0018 | 62.8779
4.5 | 0.6708 | 0.01231 | 0.0082 | 54.4923
5 | 0.7211 | 0.01388 | 0.0097 | 51.9524
5.5 | 0.7725 | 0.01529 | 0.0115 | 50.5232
6 | 0.798 | 0.01737 | 0.0167 | 45.9413
6.5 | 0.8355 | 0.02008 | 0.0181 | 41.6086
7 | 0.8696 | 0.02298 | 0.021 | 37.8416
8 | 0.9103 | 0.02993 | 0.0328 | 30.4143
8.5 | 0.9028 | 0.03437 | 0.0401 | 26.2671
9 | 0.8906 | 0.04008 | 0.0441 | 22.2206
9.5 | 0.8697 | 0.0472 | 0.0455 | 18.4258
10 | 0.8426 | 0.05602 | 0.0442 | 15.0411
10.5 | 0.8106 | 0.06686 | 0.0399 | 12.1238
11 | 0.7782 | 0.08022 | 0.0322 | 9.7008
11.5 | 0.7511 | 0.09542 | 0.0232 | 7.8715
12 | 0.7316 | 0.11068 | 0.0157 | 6.61
12.5 | 0.7202 | 0.124 | 0.0095 | 5.8081
13 | 0.7113 | 0.13788 | 0.0031 | 5.1588
13.5 | 0.7129 | 0.14898 | -0.0016 | 4.7852
14 | 0.7236 | 0.15832 | -0.0051 | 4.5705
14.5 | 0.7297 | 0.16859 | -0.0089 | 4.3283
15 | 0.7421 | 0.17873 | -0.0136 | 4.1521
15.5 | 0.7562 | 0.18846 | -0.0185 | 4.0125
16 | 0.7684 | 0.19873 | -0.0256 | 3.8666
16.5 | 0.785 | 0.20751 | -0.0301 | 3.783
17 | 0.8031 | 0.21575 | -0.0342 | 3.7224
17.5 | 0.8247 | 0.22382 | -0.0363 | 3.6847
18 | 0.636 | 0.19971 | -0.0318 | 3.1846
18.5 | 0.8561 | 0.24355 | -0.0492 | 3.5151
19 | 0.8755 | 0.2524 | -0.0542 | 3.4687
19.5 | 0.8952 | 0.26067 | -0.0589 | 3.4342
20 | 0.9152 | 0.26873 | -0.0632 | 3.4056

## 33. Re 750k Mach 0.00 (1)
BIGFOIL.COM POLAR EXPORT
n5h10
NACA 5-H-10 |  |  |  | Cl Max: | 0.935 | at alpha= | 12 | deg
JavaFoil+Calcfoil stall+Eppler ext transition |  |  |  | L/D Max: | 65.947 | at alpha= | 2 | deg
Re: | 750000 |  |  | Cd Min: | 0.00425 | at alpha= | 1 | deg
Mach: | 0 |  |  | Cl=0 at alpha= | -0.53636 | deg
|  |  |  | @ Cl=0.1, Cd= | 0.0062334
|  |  |  | @ Cl=0.4, Cd= | 0.0088704
|  |  |  | @ Cl=0.6, Cd= | 0.010168
alpha (deg) | Cl | Cd | Cm | Cl/Cd
-15.5 | -0.493 | 0.14384 | 0.018 | -3.431
-15 | -0.514 | 0.13911 | 0.018 | -3.695
-14.5 | -0.534 | 0.13023 | 0.018 | -4.101
-14 | -0.553 | 0.12024 | 0.017 | -4.603
-13.5 | -0.572 | 0.11425 | 0.017 | -5.005
-13 | -0.589 | 0.10623 | 0.017 | -5.541
-12.5 | -0.603 | 0.09824 | 0.017 | -6.142
-12 | -0.616 | 0.08965 | 0.016 | -6.868
-11.5 | -0.625 | 0.08503 | 0.016 | -7.354
-11 | -0.631 | 0.07799 | 0.016 | -8.096
-10.5 | -0.634 | 0.07306 | 0.015 | -8.676
-10 | -0.632 | 0.0682 | 0.015 | -9.271
-9.5 | -0.626 | 0.0627 | 0.014 | -9.99
-9 | -0.616 | 0.05934 | 0.014 | -10.383
-8.5 | -0.601 | 0.05492 | 0.014 | -10.948
-8 | -0.582 | 0.05136 | 0.013 | -11.331
-7.5 | -0.558 | 0.048 | 0.012 | -11.624
-7 | -0.531 | 0.04512 | 0.011 | -11.765
-6.5 | -0.5 | 0.04237 | 0.011 | -11.808
-6 | -0.466 | 0.03962 | 0.01 | -11.771
-5.5 | -0.429 | 0.03747 | 0.01 | -11.438
-5 | -0.388 | 0.03533 | 0.01 | -10.992
-4.5 | -0.347 | 0.03354 | 0.009 | -10.355
-4 | -0.305 | 0.03203 | 0.009 | -9.535
-3.5 | -0.263 | 0.03066 | 0.008 | -8.568
-3 | -0.219 | 0.02945 | 0.008 | -7.45
-2.5 | -0.216 | 0.00667 | 0.015 | -32.465
-2 | -0.162 | 0.00701 | 0.014 | -23.103
-1.5 | -0.107 | 0.00693 | 0.013 | -15.413
-1 | -0.051 | 0.00635 | 0.012 | -8.088
-0.5 | 0.004 | 0.00677 | 0.01 | 0.648
0 | 0.061 | 0.0067 | 0.009 | 9.072
0.5 | 0.117 | 0.00603 | 0.008 | 19.49
1 | 0.174 | 0.00425 | 0.007 | 40.946
1.5 | 0.231 | 0.00432 | 0.006 | 53.445
2 | 0.287 | 0.00436 | 0.005 | 65.947
2.5 | 0.338 | 0.00854 | 0.003 | 39.506
3 | 0.393 | 0.00886 | 0.002 | 44.288
3.5 | 0.447 | 0.00894 | 0.001 | 49.982
4 | 0.501 | 0.0093 | 0 | 53.864
4.5 | 0.555 | 0.00977 | -0.001 | 56.789
5 | 0.607 | 0.01023 | -0.002 | 59.385
5.5 | 0.66 | 0.01076 | -0.003 | 61.31
6 | 0.711 | 0.0113 | -0.004 | 62.908
6.5 | 0.761 | 0.01192 | -0.005 | 63.809
7 | 0.674 | 0.04138 | -0.003 | 16.299
7.5 | 0.715 | 0.04391 | -0.004 | 16.294
8 | 0.756 | 0.04675 | -0.004 | 16.162
8.5 | 0.795 | 0.04965 | -0.005 | 16.003
9 | 0.832 | 0.05303 | -0.005 | 15.688
9.5 | 0.861 | 0.05654 | -0.006 | 15.222
10 | 0.885 | 0.06024 | -0.006 | 14.693
10.5 | 0.905 | 0.06433 | -0.006 | 14.065
11 | 0.92 | 0.06787 | -0.007 | 13.563
11.5 | 0.931 | 0.07268 | -0.008 | 12.804
12 | 0.935 | 0.07791 | -0.008 | 11.999
12.5 | 0.934 | 0.08316 | -0.009 | 11.227
13 | 0.927 | 0.08966 | -0.009 | 10.342
13.5 | 0.916 | 0.09569 | -0.01 | 9.571
14 | 0.9 | 0.10197 | -0.01 | 8.826
14.5 | 0.88 | 0.10942 | -0.01 | 8.045
15 | 0.857 | 0.11759 | -0.011 | 7.288
15.5 | 0.831 | 0.12443 | -0.011 | 6.68
16 | 0.803 | 0.13325 | -0.012 | 6.027
16.5 | 0.773 | 0.14338 | -0.012 | 5.394
17 | 0.743 | 0.15096 | -0.012 | 4.92

## 34. Re 750k Mach 0.00 (2)
BIGFOIL.COM POLAR EXPORT
n5h10
NACA 5-H-10 |  |  |  | Cl Max: | 1.1044 | at alpha= | 12.5 | deg
XFOIL ncrit=9 |  |  |  | L/D Max: | 71.0455 | at alpha= | 4 | deg
Re: | 750000 |  |  | Cd Min: | 0.24891 | at alpha= | -20 | deg
Mach: | 0 |  |  | Cl=0 at alpha= | -0.70762 | deg
|  |  |  | @ Cl=0.1, Cd= | 0.0060824
|  |  |  | @ Cl=0.4, Cd= | 0.0064842
|  |  |  | @ Cl=0.6, Cd= | 0.01042
alpha (deg) | Cl | Cd | Cm | Cl/Cd
-20 | -0.7701 | 0.24891 | 0.0732 | -3.0939
-19.5 | -0.7534 | 0.24263 | 0.0692 | -3.1051
-19 | -0.7365 | 0.23607 | 0.0651 | -3.1198
-18.5 | -0.7192 | 0.229 | 0.0606 | -3.1406
-18 | -0.7035 | 0.22215 | 0.0562 | -3.1668
-17.5 | -0.688 | 0.21534 | 0.052 | -3.1949
-17 | -0.6737 | 0.2073 | 0.0479 | -3.2499
-16.5 | -0.657 | 0.20059 | 0.0449 | -3.2753
-16 | -0.6409 | 0.19424 | 0.0414 | -3.2995
-15.5 | -0.6254 | 0.18741 | 0.0376 | -3.3371
-15 | -0.6105 | 0.18013 | 0.0338 | -3.3892
-14.5 | -0.5984 | 0.172 | 0.0287 | -3.4791
-14 | -0.5895 | 0.16439 | 0.0248 | -3.586
-13.5 | -0.5607 | 0.15354 | 0.0161 | -3.6518
-13 | -0.5482 | 0.14689 | 0.0134 | -3.732
-12.5 | -0.5364 | 0.14004 | 0.0103 | -3.8303
-12 | -0.5263 | 0.13257 | 0.0069 | -3.97
-11.5 | -0.5175 | 0.12491 | 0.0033 | -4.143
-11 | -0.5135 | 0.1161 | -0.0015 | -4.4229
-10.5 | -0.5102 | 0.10751 | -0.0061 | -4.7456
-10 | -0.511 | 0.09793 | -0.011 | -5.218
-9.5 | -0.5133 | 0.08909 | -0.0155 | -5.7616
-9 | -0.528 | 0.07912 | -0.0224 | -6.6734
-8.5 | -0.5518 | 0.07099 | -0.0234 | -7.7729
-8 | -0.5726 | 0.0627 | -0.0225 | -9.1324
-7.5 | -0.5682 | 0.05487 | -0.0214 | -10.3554
-7 | -0.5704 | 0.04132 | -0.0171 | -13.8045
-6.5 | -0.5816 | 0.02251 | -0.0071 | -25.8374
-6 | -0.5433 | 0.01696 | -0.004 | -32.0342
-5.5 | -0.4924 | 0.01623 | -0.0033 | -30.3389
-5 | -0.4402 | 0.01539 | -0.0026 | -28.603
-4.5 | -0.3893 | 0.01337 | -0.0018 | -29.1174
-4 | -0.3362 | 0.01274 | -0.0013 | -26.3893
-3.5 | -0.285 | 0.01144 | -0.0004 | -24.9126
-3 | -0.2328 | 0.01073 | 0.0002 | -21.6962
-2.5 | -0.1802 | 0.01019 | 0.0008 | -17.684
-2 | -0.1297 | 0.00943 | 0.0019 | -13.754
-1.5 | -0.0771 | 0.00898 | 0.0025 | -8.5857
-1 | -0.0238 | 0.00867 | 0.003 | -2.7451
-0.5 | 0.0169 | 0.00724 | 0.0054 | 2.3343
0 | 0.0402 | 0.00585 | 0.0125 | 6.8718
0.5 | 0.0904 | 0.00605 | 0.0144 | 14.9421
1 | 0.1407 | 0.00622 | 0.0162 | 22.6206
1.5 | 0.1954 | 0.00628 | 0.0167 | 31.1146
2 | 0.2503 | 0.00642 | 0.0173 | 38.9875
2.5 | 0.3064 | 0.00644 | 0.0171 | 47.5776
3 | 0.3614 | 0.00647 | 0.017 | 55.8578
3.5 | 0.4159 | 0.00649 | 0.017 | 64.0832
4 | 0.4689 | 0.0066 | 0.0172 | 71.0455
4.5 | 0.514 | 0.00757 | 0.0182 | 67.8996
5 | 0.5557 | 0.00932 | 0.0192 | 59.6245
5.5 | 0.6028 | 0.01049 | 0.0196 | 57.4643
6 | 0.6537 | 0.01121 | 0.0197 | 58.314
6.5 | 0.7038 | 0.01192 | 0.0198 | 59.0436
7 | 0.7595 | 0.01295 | 0.0184 | 58.6486
7.5 | 0.8122 | 0.01445 | 0.0172 | 56.2076
8 | 0.8665 | 0.01545 | 0.0159 | 56.0841
8.5 | 0.9169 | 0.01729 | 0.0144 | 53.0307
9 | 0.9716 | 0.01847 | 0.0127 | 52.6042
9.5 | 1.0202 | 0.02054 | 0.0112 | 49.6689
10 | 1.03 | 0.02243 | 0.0176 | 45.9206
10.5 | 1.0495 | 0.02397 | 0.0216 | 43.7839
11 | 1.0716 | 0.02591 | 0.0245 | 41.3585
11.5 | 1.0926 | 0.02801 | 0.0269 | 39.0075
12 | 1.0997 | 0.03248 | 0.0304 | 33.8578
12.5 | 1.1044 | 0.03681 | 0.033 | 30.0027
13 | 1.099 | 0.0423 | 0.0352 | 25.9811
13.5 | 1.0782 | 0.04971 | 0.0363 | 21.6898
14 | 1.0484 | 0.05871 | 0.0353 | 17.8573
14.5 | 1.0112 | 0.06988 | 0.0318 | 14.4705
15 | 0.9593 | 0.08604 | 0.0238 | 11.1495
15.5 | 0.9054 | 0.10679 | 0.0114 | 8.4783
16 | 0.7499 | 0.16893 | -0.0142 | 4.4391
16.5 | 0.7577 | 0.17662 | -0.0176 | 4.29
17 | 0.7576 | 0.18742 | -0.0219 | 4.0423
17.5 | 0.7666 | 0.19706 | -0.0266 | 3.8902

## 35. Re 750k Mach 0.10 (1)
BIGFOIL.COM POLAR EXPORT
n5h10
NACA 5-H-10 |  |  |  | Cl Max: | 0.929 | at alpha= | 12 | deg
JavaFoil+Calcfoil stall+Eppler ext transition |  |  |  | L/D Max: | 66.169 | at alpha= | 2 | deg
Re: | 750000 |  |  | Cd Min: | 0.00426 | at alpha= | 1 | deg
Mach: | 0.1 |  |  | Cl=0 at alpha= | -0.53571 | deg
|  |  |  | @ Cl=0.1, Cd= | 0.0062553
|  |  |  | @ Cl=0.4, Cd= | 0.0089571
|  |  |  | @ Cl=0.6, Cd= | 0.010209
alpha (deg) | Cl | Cd | Cm | Cl/Cd
-15 | -0.475 | 0.14209 | 0.018 | -3.346
-14.5 | -0.499 | 0.13617 | 0.018 | -3.661
-14 | -0.521 | 0.12497 | 0.017 | -4.169
-13.5 | -0.543 | 0.11679 | 0.017 | -4.646
-13 | -0.563 | 0.10628 | 0.017 | -5.295
-12.5 | -0.581 | 0.10058 | 0.017 | -5.777
-12 | -0.597 | 0.09401 | 0.016 | -6.347
-11.5 | -0.609 | 0.08509 | 0.016 | -7.163
-11 | -0.619 | 0.0801 | 0.016 | -7.724
-10.5 | -0.624 | 0.07395 | 0.015 | -8.437
-10 | -0.625 | 0.06864 | 0.015 | -9.104
-9.5 | -0.621 | 0.06404 | 0.015 | -9.702
-9 | -0.613 | 0.05928 | 0.014 | -10.339
-8.5 | -0.6 | 0.05554 | 0.014 | -10.797
-8 | -0.582 | 0.05165 | 0.013 | -11.258
-7.5 | -0.559 | 0.04797 | 0.012 | -11.643
-7 | -0.532 | 0.04523 | 0.011 | -11.759
-6.5 | -0.502 | 0.04254 | 0.011 | -11.793
-6 | -0.468 | 0.03962 | 0.011 | -11.814
-5.5 | -0.43 | 0.03747 | 0.01 | -11.485
-5 | -0.39 | 0.03543 | 0.01 | -11.008
-4.5 | -0.349 | 0.03362 | 0.009 | -10.377
-4 | -0.307 | 0.03205 | 0.009 | -9.571
-3.5 | -0.264 | 0.03068 | 0.008 | -8.601
-3 | -0.22 | 0.02949 | 0.008 | -7.476
-2.5 | -0.218 | 0.00661 | 0.015 | -32.887
-2 | -0.163 | 0.00695 | 0.014 | -23.409
-1.5 | -0.107 | 0.00633 | 0.013 | -16.949
-1 | -0.052 | 0.00632 | 0.012 | -8.167
-0.5 | 0.004 | 0.00677 | 0.01 | 0.651
0 | 0.061 | 0.0067 | 0.009 | 9.117
0.5 | 0.118 | 0.00605 | 0.008 | 19.526
1 | 0.175 | 0.00426 | 0.007 | 41.075
1.5 | 0.232 | 0.00429 | 0.006 | 54.125
2 | 0.289 | 0.00436 | 0.005 | 66.169
2.5 | 0.339 | 0.00855 | 0.003 | 39.698
3 | 0.394 | 0.00892 | 0.002 | 44.215
3.5 | 0.449 | 0.00926 | 0.001 | 48.503
4 | 0.503 | 0.00935 | 0 | 53.845
4.5 | 0.557 | 0.00982 | -0.001 | 56.748
5 | 0.61 | 0.0103 | -0.002 | 59.258
5.5 | 0.662 | 0.01082 | -0.003 | 61.204
6 | 0.714 | 0.01138 | -0.004 | 62.706
6.5 | 0.764 | 0.01201 | -0.005 | 63.57
7 | 0.813 | 0.01268 | -0.006 | 64.133
7.5 | 0.718 | 0.04396 | -0.004 | 16.34
8 | 0.759 | 0.04682 | -0.004 | 16.201
8.5 | 0.797 | 0.04972 | -0.005 | 16.037
9 | 0.835 | 0.05316 | -0.005 | 15.702
9.5 | 0.863 | 0.05671 | -0.006 | 15.216
10 | 0.886 | 0.06055 | -0.006 | 14.641
10.5 | 0.905 | 0.06447 | -0.006 | 14.036
11 | 0.919 | 0.06841 | -0.007 | 13.436
11.5 | 0.927 | 0.07281 | -0.008 | 12.734
12 | 0.929 | 0.07833 | -0.008 | 11.859
12.5 | 0.925 | 0.08394 | -0.009 | 11.018
13 | 0.915 | 0.08991 | -0.009 | 10.178
13.5 | 0.9 | 0.09751 | -0.01 | 9.23
14 | 0.88 | 0.10292 | -0.01 | 8.552
14.5 | 0.856 | 0.1116 | -0.01 | 7.672
15 | 0.829 | 0.11827 | -0.011 | 7.006
15.5 | 0.798 | 0.12829 | -0.011 | 6.223
16 | 0.766 | 0.13564 | -0.011 | 5.645
16.5 | 0.732 | 0.14538 | -0.012 | 5.033
17 | 0.697 | 0.15685 | -0.012 | 4.443

## 36. Re 750k Mach 0.10 (2)
BIGFOIL.COM POLAR EXPORT
n5h10
NACA 5-H-10 |  |  |  | Cl Max: | 1.0893 | at alpha= | 12.5 | deg
XFOIL ncrit=9 |  |  |  | L/D Max: | 71.3142 | at alpha= | 4 | deg
Re: | 750000 |  |  | Cd Min: | 0.24974 | at alpha= | -20 | deg
Mach: | 0.1 |  |  | Cl=0 at alpha= | -0.72471 | deg
|  |  |  | @ Cl=0.1, Cd= | 0.0060995
|  |  |  | @ Cl=0.4, Cd= | 0.0065032
|  |  |  | @ Cl=0.6, Cd= | 0.010413
alpha (deg) | Cl | Cd | Cm | Cl/Cd
-20 | -0.7728 | 0.24974 | 0.0739 | -3.0944
-19.5 | -0.7559 | 0.2434 | 0.0698 | -3.1056
-19 | -0.7388 | 0.23679 | 0.0657 | -3.1201
-18.5 | -0.7214 | 0.2297 | 0.0612 | -3.1406
-18 | -0.7055 | 0.22282 | 0.0567 | -3.1662
-17.5 | -0.6897 | 0.21599 | 0.0525 | -3.1932
-17 | -0.675 | 0.20792 | 0.0485 | -3.2464
-16.5 | -0.6582 | 0.20126 | 0.0453 | -3.2704
-16 | -0.642 | 0.19484 | 0.0418 | -3.295
-15.5 | -0.6263 | 0.18797 | 0.038 | -3.3319
-15 | -0.6111 | 0.18063 | 0.0341 | -3.3832
-14.5 | -0.5988 | 0.17253 | 0.0289 | -3.4707
-14 | -0.5867 | 0.16457 | 0.0239 | -3.565
-13.5 | -0.5606 | 0.15431 | 0.0167 | -3.6329
-12.5 | -0.5359 | 0.14069 | 0.0107 | -3.8091
-12 | -0.5255 | 0.13317 | 0.0072 | -3.9461
-11.5 | -0.5166 | 0.12549 | 0.0036 | -4.1167
-11 | -0.5131 | 0.11654 | -0.0015 | -4.4028
-10.5 | -0.5084 | 0.10815 | -0.0058 | -4.7009
-10 | -0.5086 | 0.09861 | -0.0106 | -5.1577
-9.5 | -0.51 | 0.08987 | -0.015 | -5.6749
-9 | -0.531 | 0.07863 | -0.0224 | -6.7531
-8.5 | -0.5528 | 0.07069 | -0.0237 | -7.8201
-8 | -0.5654 | 0.06429 | -0.0226 | -8.7945
-7.5 | -0.5636 | 0.05624 | -0.0219 | -10.0213
-7 | -0.5659 | 0.04288 | -0.0181 | -13.1973
-6.5 | -0.5697 | 0.02755 | -0.0103 | -20.6788
-6 | -0.5453 | 0.01757 | -0.0046 | -31.0359
-5.5 | -0.4948 | 0.01652 | -0.0038 | -29.9516
-5 | -0.4426 | 0.01555 | -0.0029 | -28.463
-4.5 | -0.3912 | 0.01347 | -0.002 | -29.0423
-4 | -0.3378 | 0.01281 | -0.0015 | -26.37
-3.5 | -0.2859 | 0.01158 | -0.0007 | -24.6891
-3 | -0.2336 | 0.01078 | 0 | -21.6698
-2.5 | -0.1807 | 0.01022 | 0.0007 | -17.681
-2 | -0.1299 | 0.00945 | 0.0017 | -13.746
-1.5 | -0.0771 | 0.00901 | 0.0024 | -8.5572
-1 | -0.0234 | 0.00869 | 0.0029 | -2.6928
-0.5 | 0.0191 | 0.00739 | 0.0051 | 2.5846
0 | 0.0407 | 0.00586 | 0.0125 | 6.9454
0.5 | 0.0912 | 0.00607 | 0.0144 | 15.0247
1 | 0.1419 | 0.00624 | 0.0162 | 22.7404
1.5 | 0.1968 | 0.00629 | 0.0167 | 31.2878
2 | 0.252 | 0.00644 | 0.0174 | 39.1304
2.5 | 0.3085 | 0.00647 | 0.0171 | 47.6816
3 | 0.3639 | 0.00649 | 0.0171 | 56.0709
3.5 | 0.4187 | 0.00651 | 0.017 | 64.3164
4 | 0.4721 | 0.00662 | 0.0172 | 71.3142
4.5 | 0.5161 | 0.00768 | 0.0185 | 67.2005
5 | 0.5582 | 0.00941 | 0.0194 | 59.3199
5.5 | 0.6057 | 0.01055 | 0.0198 | 57.4123
6 | 0.657 | 0.01129 | 0.02 | 58.1931
6.5 | 0.7071 | 0.012 | 0.0202 | 58.925
7 | 0.7627 | 0.0131 | 0.0189 | 58.2214
7.5 | 0.8158 | 0.01459 | 0.0176 | 55.915
8 | 0.8699 | 0.01567 | 0.0164 | 55.5137
8.5 | 0.9208 | 0.01752 | 0.015 | 52.5571
9 | 0.9749 | 0.01882 | 0.0134 | 51.8013
9.5 | 1.0198 | 0.02177 | 0.0123 | 46.8443
10 | 1.0272 | 0.02299 | 0.0194 | 44.6803
10.5 | 1.048 | 0.02469 | 0.0231 | 42.4463
11 | 1.0696 | 0.02681 | 0.0261 | 39.8956
11.5 | 1.0887 | 0.0292 | 0.0286 | 37.2842
12 | 1.0846 | 0.0353 | 0.0327 | 30.7252
12.5 | 1.0893 | 0.03929 | 0.0348 | 27.7246
13 | 1.0749 | 0.04583 | 0.0365 | 23.4541
13.5 | 1.0451 | 0.05457 | 0.0365 | 19.1515
14 | 1.0088 | 0.06505 | 0.034 | 15.5081
14.5 | 0.9682 | 0.07812 | 0.0282 | 12.3938
15 | 0.9176 | 0.09633 | 0.0177 | 9.5256
16 | 0.7485 | 0.17049 | -0.0148 | 4.3903
16.5 | 0.7569 | 0.17808 | -0.0182 | 4.2503
17 | 0.7582 | 0.18841 | -0.0223 | 4.0242
17.5 | 0.7676 | 0.19798 | -0.0269 | 3.8772

## 37. Re 750k Mach 0.25 (1)
BIGFOIL.COM POLAR EXPORT
n5h10
NACA 5-H-10 |  |  |  | Cl Max: | 0.902 | at alpha= | 11 | deg
JavaFoil+Calcfoil stall+Eppler ext transition |  |  |  | L/D Max: | 62.519 | at alpha= | 6.5 | deg
Re: | 750000 |  |  | Cd Min: | 0.00492 | at alpha= | 1 | deg
Mach: | 0.25 |  |  | Cl=0 at alpha= | -0.5431 | deg
|  |  |  | @ Cl=0.1, Cd= | 0.0065981
|  |  |  | @ Cl=0.4, Cd= | 0.0090743
|  |  |  | @ Cl=0.6, Cd= | 0.18707
alpha (deg) | Cl | Cd | Cm | Cl/Cd
-14 | -0.201 | 0.14016 | 0.018 | -1.431
-13.5 | -0.267 | 0.13031 | 0.017 | -2.05
-13 | -0.325 | 0.15288 | 0.016 | -2.126
-12.5 | -0.378 | 0.13152 | 0.016 | -2.873
-12 | -0.426 | 0.11229 | 0.015 | -3.794
-11.5 | -0.469 | 0.10085 | 0.015 | -4.652
-11 | -0.506 | 0.09172 | 0.015 | -5.52
-10.5 | -0.537 | 0.08439 | 0.015 | -6.362
-10 | -0.56 | 0.0753 | 0.015 | -7.437
-9.5 | -0.575 | 0.06834 | 0.014 | -8.417
-9 | -0.582 | 0.06313 | 0.014 | -9.227
-8.5 | -0.582 | 0.05802 | 0.014 | -10.026
-8 | -0.573 | 0.05332 | 0.013 | -10.752
-7.5 | -0.558 | 0.0495 | 0.013 | -11.266
-7 | -0.536 | 0.04612 | 0.012 | -11.612
-6.5 | -0.508 | 0.04323 | 0.011 | -11.762
-6 | -0.477 | 0.04015 | 0.011 | -11.872
-5.5 | -0.439 | 0.03781 | 0.01 | -11.622
-5 | -0.399 | 0.03565 | 0.01 | -11.189
-4.5 | -0.357 | 0.0338 | 0.009 | -10.565
-4 | -0.314 | 0.03219 | 0.009 | -9.764
-3.5 | -0.271 | 0.03073 | 0.009 | -8.81
-3 | -0.226 | 0.02948 | 0.008 | -7.674
-2.5 | -0.223 | 0.0077 | 0.015 | -28.988
-2 | -0.167 | 0.00692 | 0.014 | -24.119
-1.5 | -0.11 | 0.00619 | 0.013 | -17.82
-1 | -0.053 | 0.00617 | 0.012 | -8.59
-0.5 | 0.005 | 0.00664 | 0.011 | 0.682
0 | 0.063 | 0.00663 | 0.01 | 9.475
0.5 | 0.121 | 0.00658 | 0.008 | 18.429
1 | 0.18 | 0.00492 | 0.007 | 36.581
1.5 | 0.237 | 0.00507 | 0.006 | 46.686
2 | 0.294 | 0.00515 | 0.005 | 57.153
2.5 | 0.348 | 0.00874 | 0.004 | 39.748
3 | 0.404 | 0.0091 | 0.002 | 44.426
3.5 | 0.46 | 0.0095 | 0.001 | 48.416
4 | 0.516 | 0.0096 | 0 | 53.688
4.5 | 0.57 | 0.01009 | -0.001 | 56.518
5 | 0.624 | 0.01063 | -0.002 | 58.755
5.5 | 0.678 | 0.01118 | -0.003 | 60.633
6 | 0.73 | 0.01179 | -0.004 | 61.897
6.5 | 0.78 | 0.01248 | -0.005 | 62.519
7 | 0.693 | 0.04157 | -0.003 | 16.68
7.5 | 0.735 | 0.04423 | -0.004 | 16.609
8 | 0.774 | 0.04713 | -0.004 | 16.43
8.5 | 0.812 | 0.05041 | -0.005 | 16.117
9 | 0.849 | 0.05406 | -0.005 | 15.699
9.5 | 0.873 | 0.05779 | -0.006 | 15.098
10 | 0.89 | 0.06161 | -0.006 | 14.445
10.5 | 0.899 | 0.06567 | -0.006 | 13.694
11 | 0.902 | 0.07019 | -0.007 | 12.847
11.5 | 0.894 | 0.07681 | -0.008 | 11.632
12 | 0.875 | 0.08251 | -0.008 | 10.608
12.5 | 0.847 | 0.08992 | -0.009 | 9.417
13 | 0.809 | 0.09896 | -0.009 | 8.171
13.5 | 0.761 | 0.10863 | -0.01 | 7.006
14 | 0.705 | 0.11995 | -0.01 | 5.879
14.5 | 0.642 | 0.13259 | -0.01 | 4.84
15 | 0.572 | 0.1438 | -0.01 | 3.979
15.5 | 0.497 | 0.16108 | -0.01 | 3.088
16 | 0.418 | 0.18707 | -0.01 | 2.234

## 38. Re 750k Mach 0.25 (2)
BIGFOIL.COM POLAR EXPORT
n5h10
NACA 5-H-10 |  |  |  | Cl Max: | 1.0404 | at alpha= | 11 | deg
XFOIL ncrit=9 |  |  |  | L/D Max: | 72.0944 | at alpha= | 4 | deg
Re: | 750000 |  |  | Cd Min: | 0.25445 | at alpha= | -20 | deg
Mach: | 0.25 |  |  | Cl=0 at alpha= | -0.77396 | deg
|  |  |  | @ Cl=0.1, Cd= | 0.0061756
|  |  |  | @ Cl=0.4, Cd= | 0.006612
|  |  |  | @ Cl=0.6, Cd= | 0.010418
alpha (deg) | Cl | Cd | Cm | Cl/Cd
-20 | -0.7883 | 0.25445 | 0.0774 | -3.0981
-19.5 | -0.7704 | 0.2478 | 0.0732 | -3.109
-19 | -0.752 | 0.24081 | 0.0689 | -3.1228
-18.5 | -0.734 | 0.23366 | 0.064 | -3.1413
-18 | -0.7171 | 0.22663 | 0.0594 | -3.1642
-17.5 | -0.7002 | 0.21961 | 0.055 | -3.1884
-17 | -0.6832 | 0.21156 | 0.0515 | -3.2293
-16.5 | -0.6658 | 0.20488 | 0.0478 | -3.2497
-16 | -0.6485 | 0.19815 | 0.044 | -3.2728
-15.5 | -0.6316 | 0.19103 | 0.04 | -3.3063
-15 | -0.615 | 0.1832 | 0.0355 | -3.357
-14.5 | -0.6039 | 0.17564 | 0.031 | -3.4383
-14 | -0.577 | 0.16592 | 0.0214 | -3.4776
-13.5 | -0.5613 | 0.15813 | 0.0195 | -3.5496
-13 | -0.5474 | 0.15114 | 0.0162 | -3.6218
-12.5 | -0.5343 | 0.1439 | 0.0127 | -3.713
-12 | -0.5229 | 0.13626 | 0.0091 | -3.8375
-11.5 | -0.513 | 0.12807 | 0.0048 | -4.0056
-11 | -0.5085 | 0.11941 | -0.0005 | -4.2584
-10.5 | -0.5007 | 0.11124 | -0.0044 | -4.5011
-10 | -0.498 | 0.10198 | -0.0089 | -4.8833
-9.5 | -0.5046 | 0.09189 | -0.0134 | -5.4913
-9 | -0.5016 | 0.08509 | -0.0162 | -5.8949
-8.5 | -0.516 | 0.07584 | -0.0225 | -6.8038
-8 | -0.5242 | 0.07061 | -0.0229 | -7.4239
-7.5 | -0.5372 | 0.06245 | -0.0233 | -8.6021
-7 | -0.5232 | 0.05415 | -0.0233 | -9.662
-6 | -0.5317 | 0.02753 | -0.012 | -19.3135
-5.5 | -0.505 | 0.0191 | -0.0068 | -26.4398
-5 | -0.4541 | 0.01719 | -0.0052 | -26.4165
-4.5 | -0.4013 | 0.01463 | -0.0037 | -27.4299
-4 | -0.3467 | 0.01334 | -0.0029 | -25.9895
-3.5 | -0.2902 | 0.01292 | -0.0023 | -22.4613
-3 | -0.2381 | 0.01106 | -0.0011 | -21.528
-2.5 | -0.1835 | 0.01042 | -0.0002 | -17.6104
-2 | -0.1307 | 0.00964 | 0.0009 | -13.5581
-1.5 | -0.0768 | 0.00912 | 0.0018 | -8.4211
-1 | -0.0217 | 0.00882 | 0.0024 | -2.4603
-0.5 | 0.0263 | 0.00781 | 0.004 | 3.3675
0 | 0.0439 | 0.00593 | 0.0124 | 7.403
0.5 | 0.0954 | 0.00616 | 0.0144 | 15.487
1 | 0.1486 | 0.00634 | 0.0162 | 23.4385
1.5 | 0.2043 | 0.0064 | 0.0169 | 31.9219
2 | 0.2609 | 0.00656 | 0.0177 | 39.7713
2.5 | 0.3196 | 0.00659 | 0.0174 | 48.4977
3 | 0.3775 | 0.0066 | 0.0172 | 57.197
3.5 | 0.4339 | 0.00663 | 0.0172 | 65.4449
4 | 0.4888 | 0.00678 | 0.0175 | 72.0944
4.5 | 0.529 | 0.00813 | 0.0197 | 65.0677
5 | 0.5718 | 0.00986 | 0.0209 | 57.9919
5.5 | 0.6223 | 0.01086 | 0.0213 | 57.302
6 | 0.674 | 0.01173 | 0.0217 | 57.4595
6.5 | 0.7252 | 0.01252 | 0.0222 | 57.9233
7 | 0.7746 | 0.01459 | 0.0217 | 53.0912
7.5 | 0.8338 | 0.01556 | 0.0203 | 53.5861
8 | 0.8826 | 0.0175 | 0.0198 | 50.4343
8.5 | 0.938 | 0.01932 | 0.0183 | 48.5507
9 | 0.9874 | 0.02122 | 0.0175 | 46.5316
9.5 | 0.9983 | 0.02423 | 0.0233 | 41.201
10 | 1.0175 | 0.02711 | 0.0278 | 37.5323
10.5 | 1.0329 | 0.03014 | 0.0316 | 34.2701
11 | 1.0404 | 0.03395 | 0.0349 | 30.6451
11.5 | 1.0353 | 0.03915 | 0.0377 | 26.4444
12 | 1.0143 | 0.04616 | 0.039 | 21.9736
12.5 | 0.9722 | 0.05656 | 0.038 | 17.1888
13 | 0.947 | 0.06599 | 0.035 | 14.3507
13.5 | 0.9157 | 0.07824 | 0.0292 | 11.7037
14 | 0.8741 | 0.09529 | 0.019 | 9.1731
14.5 | 0.7533 | 0.14049 | -0.0019 | 5.3619
15 | 0.7438 | 0.1539 | -0.0076 | 4.833
15.5 | 0.7359 | 0.16952 | -0.0138 | 4.3411
16 | 0.7452 | 0.17758 | -0.0176 | 4.1964

## 39. Re 750k Mach 0.50 (1)
BIGFOIL.COM POLAR EXPORT
n5h10
NACA 5-H-10 |  |  |  | Cl Max: | 1.084 | at alpha= | 20 | deg
JavaFoil+Calcfoil stall+Eppler ext transition |  |  |  | L/D Max: | 59.372 | at alpha= | 2 | deg
Re: | 750000 |  |  | Cd Min: | 0.00525 | at alpha= | 1 | deg
Mach: | 0.5 |  |  | Cl=0 at alpha= | -0.53906 | deg
|  |  |  | @ Cl=0.1, Cd= | 0.0074354
|  |  |  | @ Cl=0.4, Cd= | 0.0097639
|  |  |  | @ Cl=0.6, Cd= | 0.011602
alpha (deg) | Cl | Cd | Cm | Cl/Cd
-20 | -0.947 | 0.20348 | 0.034 | -4.652
-19.5 | -0.925 | 0.18393 | 0.033 | -5.029
-19 | -0.903 | 0.17873 | 0.033 | -5.05
-18.5 | -0.881 | 0.17602 | 0.033 | -5.008
-18 | -0.857 | 0.16676 | 0.031 | -5.14
-17.5 | -0.833 | 0.16289 | 0.03 | -5.113
-17 | -0.809 | 0.15721 | 0.028 | -5.144
-16.5 | -0.785 | 0.15872 | 0.027 | -4.948
-16 | -0.762 | 0.14508 | 0.026 | -5.252
-15.5 | -0.739 | 0.14021 | 0.026 | -5.269
-15 | -0.716 | 0.13594 | 0.025 | -5.263
-14.5 | -0.692 | 0.13118 | 0.024 | -5.275
-14 | -0.669 | 0.12627 | 0.024 | -5.295
-13.5 | -0.645 | 0.12208 | 0.023 | -5.283
-13 | -0.621 | 0.12981 | 0.022 | -4.783
-12.5 | -0.597 | 0.12712 | 0.021 | -4.697
-12 | -0.572 | 0.11534 | 0.019 | -4.96
-11.5 | -0.548 | 0.10908 | 0.018 | -5.019
-11 | -0.524 | 0.10685 | 0.017 | -4.9
-10.5 | -0.499 | 0.10386 | 0.017 | -4.809
-10 | -0.475 | 0.09881 | 0.016 | -4.809
-9.5 | -0.451 | 0.09601 | 0.016 | -4.696
-9 | -0.426 | 0.09339 | 0.015 | -4.566
-8.5 | -0.402 | 0.09326 | 0.015 | -4.31
-8 | -0.377 | 0.09093 | 0.014 | -4.149
-7.5 | -0.353 | 0.0915 | 0.014 | -3.854
-7 | -0.328 | 0.0715 | 0.013 | -4.584
-6.5 | -0.414 | 0.05714 | 0.012 | -7.248
-6 | -0.479 | 0.04624 | 0.011 | -10.368
-5.5 | -0.462 | 0.04194 | 0.011 | -11.026
-5 | -0.428 | 0.03814 | 0.011 | -11.213
-4.5 | -0.388 | 0.03559 | 0.01 | -10.895
-4 | -0.344 | 0.03361 | 0.01 | -10.245
-3.5 | -0.298 | 0.032 | 0.009 | -9.323
-3 | -0.25 | 0.03055 | 0.009 | -8.197
-2.5 | -0.201 | 0.02953 | 0.008 | -6.811
-2 | -0.185 | 0.00845 | 0.016 | -21.95
-1.5 | -0.123 | 0.00828 | 0.014 | -14.808
-1 | -0.059 | 0.00814 | 0.013 | -7.255
-0.5 | 0.005 | 0.00804 | 0.012 | 0.628
0 | 0.069 | 0.00796 | 0.01 | 8.688
0.5 | 0.134 | 0.00686 | 0.009 | 19.473
1 | 0.198 | 0.00525 | 0.008 | 37.729
1.5 | 0.262 | 0.00535 | 0.006 | 49.059
2 | 0.326 | 0.00549 | 0.005 | 59.372
2.5 | 0.384 | 0.00964 | 0.004 | 39.878
3 | 0.446 | 0.01012 | 0.003 | 44.098
3.5 | 0.508 | 0.01068 | 0.001 | 47.553
4 | 0.569 | 0.01124 | 0 | 50.597
4.5 | 0.628 | 0.01193 | -0.001 | 52.615
5 | 0.686 | 0.01258 | -0.002 | 54.535
5.5 | 0.743 | 0.01303 | -0.004 | 57.019
6 | 0.669 | 0.03782 | -0.002 | 17.692
6.5 | 0.712 | 0.04039 | -0.003 | 17.632
7 | 0.752 | 0.04333 | -0.003 | 17.344
7.5 | 0.786 | 0.04643 | -0.004 | 16.927
8 | 0.813 | 0.05027 | -0.005 | 16.165
8.5 | 0.828 | 0.05571 | -0.005 | 14.86
9 | 0.82 | 0.06258 | -0.005 | 13.1
9.5 | 0.526 | 0.09158 | -0.006 | 5.74
10 | 0.552 | 0.10575 | -0.007 | 5.218
10.5 | 0.578 | 0.10549 | -0.007 | 5.481
11 | 0.604 | 0.10873 | -0.008 | 5.559
11.5 | 0.631 | 0.11192 | -0.008 | 5.636
12 | 0.657 | 0.11525 | -0.009 | 5.7
12.5 | 0.683 | 0.11871 | -0.009 | 5.755
13 | 0.709 | 0.12405 | -0.01 | 5.718
13.5 | 0.736 | 0.12727 | -0.011 | 5.782
14 | 0.764 | 0.13452 | -0.012 | 5.683
14.5 | 0.792 | 0.14037 | -0.013 | 5.639
15 | 0.818 | 0.14498 | -0.014 | 5.641
15.5 | 0.845 | 0.15125 | -0.015 | 5.587
16 | 0.873 | 0.15553 | -0.016 | 5.61
16.5 | 0.902 | 0.17007 | -0.017 | 5.302
17 | 0.927 | 0.16474 | -0.018 | 5.624
17.5 | 0.953 | 0.17198 | -0.018 | 5.539
18 | 0.979 | 0.17345 | -0.019 | 5.642
18.5 | 1.005 | 0.19082 | -0.019 | 5.264
19 | 1.03 | 0.19648 | -0.02 | 5.244
19.5 | 1.057 | 0.19154 | -0.021 | 5.52
20 | 1.084 | 0.2062 | -0.022 | 5.256

## 40. Re 750k Mach 0.50 (2)
BIGFOIL.COM POLAR EXPORT
n5h10
NACA 5-H-10 |  |  |  | Cl Max: | 0.9234 | at alpha= | 8.5 | deg
XFOIL ncrit=9 |  |  |  | L/D Max: | 69.8741 | at alpha= | 3.5 | deg
Re: | 750000 |  |  | Cd Min: | 0.27888 | at alpha= | -20 | deg
Mach: | 0.5 |  |  | Cl=0 at alpha= | -0.90792 | deg
|  |  |  | @ Cl=0.1, Cd= | 0.0064946
|  |  |  | @ Cl=0.4, Cd= | 0.0070593
|  |  |  | @ Cl=0.6, Cd= | 0.01071
alpha (deg) | Cl | Cd | Cm | Cl/Cd
-20 | -0.8651 | 0.27888 | 0.0939 | -3.1021
-19.5 | -0.8421 | 0.27035 | 0.0885 | -3.1149
-19 | -0.8199 | 0.26222 | 0.0828 | -3.1268
-18 | -0.7759 | 0.24514 | 0.0726 | -3.1651
-17.5 | -0.7538 | 0.23709 | 0.068 | -3.1794
-17 | -0.7317 | 0.22922 | 0.0632 | -3.1921
-16.5 | -0.7094 | 0.22115 | 0.0583 | -3.2078
-16 | -0.6871 | 0.21292 | 0.0533 | -3.227
-15.5 | -0.6557 | 0.20344 | 0.0449 | -3.2231
-15 | -0.6384 | 0.19556 | 0.0398 | -3.2645
-14.5 | -0.6209 | 0.18752 | 0.035 | -3.3111
-14 | -0.5984 | 0.17898 | 0.0323 | -3.3434
-13.5 | -0.5789 | 0.1715 | 0.0284 | -3.3755
-13 | -0.5601 | 0.16344 | 0.024 | -3.4269
-12.5 | -0.543 | 0.15522 | 0.0192 | -3.4983
-12 | -0.5289 | 0.14704 | 0.0139 | -3.597
-11.5 | -0.5159 | 0.13877 | 0.0091 | -3.7177
-11 | -0.5017 | 0.13024 | 0.0048 | -3.8521
-10.5 | -0.4886 | 0.12121 | 0.0011 | -4.031
-10 | -0.4713 | 0.11411 | -0.0009 | -4.1302
-9.5 | -0.4596 | 0.10629 | -0.0048 | -4.324
-9 | -0.4519 | 0.09803 | -0.0105 | -4.6098
-8.5 | -0.4447 | 0.08967 | -0.0153 | -4.9593
-8 | -0.4407 | 0.08112 | -0.0207 | -5.4327
-7.5 | -0.4416 | 0.07239 | -0.0264 | -6.1003
-6 | -0.4721 | 0.04963 | -0.0275 | -9.5124
-5.5 | -0.4652 | 0.04122 | -0.0252 | -11.2858
-5 | -0.4472 | 0.03317 | -0.0212 | -13.4821
-4.5 | -0.4175 | 0.02594 | -0.0162 | -16.0948
-4 | -0.377 | 0.01887 | -0.011 | -19.9788
-3 | -0.2562 | 0.01377 | -0.0064 | -18.6057
-2.5 | -0.1936 | 0.01163 | -0.0051 | -16.6466
-2 | -0.1314 | 0.01069 | -0.0036 | -12.2919
-1.5 | -0.0728 | 0.0097 | -0.0017 | -7.5052
-1 | -0.0114 | 0.00926 | -0.0005 | -1.2311
-0.5 | 0.0505 | 0.0089 | 0.0005 | 5.6742
0 | 0.0732 | 0.00647 | 0.008 | 11.3138
0.5 | 0.1168 | 0.00651 | 0.0141 | 17.9416
1 | 0.1766 | 0.00679 | 0.0162 | 26.0088
1.5 | 0.2403 | 0.00691 | 0.0172 | 34.7757
2 | 0.3046 | 0.00709 | 0.0183 | 42.9619
2.5 | 0.3688 | 0.00705 | 0.0186 | 52.3121
3 | 0.4362 | 0.00707 | 0.0183 | 61.6973
3.5 | 0.4996 | 0.00715 | 0.0189 | 69.8741
4 | 0.5443 | 0.00857 | 0.0217 | 63.5123
4.5 | 0.5828 | 0.01026 | 0.0252 | 56.8031
5 | 0.6275 | 0.01143 | 0.0282 | 54.8994
5.5 | 0.6828 | 0.01249 | 0.0296 | 54.6677
6 | 0.7325 | 0.01391 | 0.0316 | 52.66
6.5 | 0.7764 | 0.01628 | 0.0322 | 47.6904
7 | 0.8253 | 0.01949 | 0.0311 | 42.3448
7.5 | 0.8729 | 0.0225 | 0.032 | 38.7956
8.5 | 0.9234 | 0.03135 | 0.0388 | 29.4545
9 | 0.9115 | 0.03725 | 0.0434 | 24.4698
9.5 | 0.8899 | 0.04462 | 0.0452 | 19.944
10 | 0.8623 | 0.05345 | 0.0442 | 16.1328
10.5 | 0.8292 | 0.06429 | 0.0401 | 12.8978
11 | 0.7964 | 0.07737 | 0.0327 | 10.2934
11.5 | 0.7676 | 0.09263 | 0.0236 | 8.2867
12 | 0.746 | 0.10798 | 0.0161 | 6.9087
12.5 | 0.733 | 0.12099 | 0.01 | 6.0584
13 | 0.7229 | 0.13431 | 0.0039 | 5.3823
13.5 | 0.7207 | 0.14642 | -0.0015 | 4.9221

## 41. Re 1M Mach 0.00 (1)
BIGFOIL.COM POLAR EXPORT
n5h10
NACA 5-H-10 |  |  |  | Cl Max: | 1.099 | at alpha= | 11.5 | deg
JavaFoil+Calcfoil stall+Eppler ext transition |  |  |  | L/D Max: | 77.636 | at alpha= | 2 | deg
Re: | 1000000 |  |  | Cd Min: | 0.0037 | at alpha= | 2 | deg
Mach: | 0 |  |  | Cl=0 at alpha= | -0.53636 | deg
|  |  |  | @ Cl=0.1, Cd= | 0.005873
|  |  |  | @ Cl=0.4, Cd= | 0.0080833
|  |  |  | @ Cl=0.6, Cd= | 0.0095253
alpha (deg) | Cl | Cd | Cm | Cl/Cd
-15.5 | -0.494 | 0.13821 | 0.019 | -3.573
-15 | -0.514 | 0.13349 | 0.019 | -3.853
-14.5 | -0.534 | 0.12232 | 0.018 | -4.369
-14 | -0.554 | 0.11869 | 0.018 | -4.666
-13.5 | -0.572 | 0.10999 | 0.018 | -5.201
-13 | -0.589 | 0.09995 | 0.017 | -5.891
-12.5 | -0.604 | 0.09372 | 0.017 | -6.441
-12 | -0.616 | 0.08863 | 0.017 | -6.95
-11.5 | -0.626 | 0.08246 | 0.016 | -7.586
-11 | -0.632 | 0.07609 | 0.016 | -8.302
-10.5 | -0.634 | 0.07112 | 0.016 | -8.916
-10 | -0.633 | 0.06568 | 0.015 | -9.63
-9.5 | -0.627 | 0.06153 | 0.015 | -10.184
-9 | -0.616 | 0.05727 | 0.014 | -10.762
-8.5 | -0.602 | 0.05382 | 0.014 | -11.177
-8 | -0.582 | 0.0502 | 0.013 | -11.598
-7.5 | -0.558 | 0.04701 | 0.012 | -11.871
-7 | -0.531 | 0.04416 | 0.012 | -12.026
-6.5 | -0.5 | 0.04157 | 0.011 | -12.037
-6 | -0.467 | 0.03891 | 0.011 | -11.988
-5.5 | -0.429 | 0.0368 | 0.01 | -11.65
-5 | -0.388 | 0.03482 | 0.01 | -11.157
-4.5 | -0.348 | 0.03306 | 0.009 | -10.512
-4 | -0.306 | 0.03155 | 0.009 | -9.682
-3.5 | -0.324 | 0.00778 | 0.017 | -41.612
-3 | -0.271 | 0.00648 | 0.016 | -41.779
-2.5 | -0.216 | 0.00631 | 0.015 | -34.295
-2 | -0.162 | 0.00663 | 0.014 | -24.432
-1.5 | -0.107 | 0.00654 | 0.013 | -16.329
-1 | -0.051 | 0.00601 | 0.012 | -8.553
-0.5 | 0.004 | 0.00638 | 0.01 | 0.687
0 | 0.061 | 0.00627 | 0.009 | 9.691
0.5 | 0.117 | 0.0057 | 0.008 | 20.622
1 | 0.174 | 0.00389 | 0.007 | 44.828
1.5 | 0.231 | 0.00392 | 0.006 | 58.934
2 | 0.287 | 0.0037 | 0.005 | 77.636
2.5 | 0.338 | 0.00773 | 0.003 | 43.73
3 | 0.393 | 0.00804 | 0.002 | 48.902
3.5 | 0.448 | 0.00838 | 0.001 | 53.461
4 | 0.502 | 0.00873 | 0 | 57.549
4.5 | 0.556 | 0.00916 | -0.001 | 60.707
5 | 0.609 | 0.0096 | -0.002 | 63.432
5.5 | 0.661 | 0.01009 | -0.003 | 65.551
6 | 0.712 | 0.01061 | -0.004 | 67.136
6.5 | 0.762 | 0.0112 | -0.005 | 68.079
7 | 0.812 | 0.01181 | -0.006 | 68.75
7.5 | 0.86 | 0.01245 | -0.007 | 69.056
8 | 0.906 | 0.01322 | -0.008 | 68.558
8.5 | 0.795 | 0.04897 | -0.005 | 16.235
9 | 0.832 | 0.05226 | -0.005 | 15.928
9.5 | 0.861 | 0.0556 | -0.006 | 15.489
10 | 0.886 | 0.05928 | -0.006 | 14.938
10.5 | 0.905 | 0.06317 | -0.006 | 14.328
11 | 0.921 | 0.06673 | -0.007 | 13.8
11.5 | 1.099 | 0.0209 | -0.015 | 52.588
12 | 1.097 | 0.02349 | -0.016 | 46.684
12.5 | 0.944 | 0.07752 | -0.011 | 12.173
13 | 0.927 | 0.0874 | -0.009 | 10.612
13.5 | 0.916 | 0.09335 | -0.01 | 9.813
14 | 0.9 | 0.09933 | -0.01 | 9.063
14.5 | 0.88 | 0.10602 | -0.01 | 8.305
15 | 0.857 | 0.11353 | -0.011 | 7.551
15.5 | 0.831 | 0.12169 | -0.011 | 6.833
16 | 0.803 | 0.12945 | -0.012 | 6.206
16.5 | 0.774 | 0.13877 | -0.012 | 5.575

## 42. Re 1M Mach 0.00 (2)
BIGFOIL.COM POLAR EXPORT
n5h10
NACA 5-H-10 |  |  |  | Cl Max: | 1.1801 | at alpha= | 14 | deg
XFOIL ncrit=9 |  |  |  | L/D Max: | 74.5469 | at alpha= | 4 | deg
Re: | 1000000 |  |  | Cd Min: | 0.22116 | at alpha= | 19 | deg
Mach: | 0 |  |  | Cl=0 at alpha= | -0.73353 | deg
|  |  |  | @ Cl=0.1, Cd= | 0.0053598
|  |  |  | @ Cl=0.4, Cd= | 0.0057889
|  |  |  | @ Cl=0.6, Cd= | 0.0098734
alpha (deg) | Cl | Cd | Cm | Cl/Cd
-7.5 | -0.6931 | 0.01994 | -0.006 | -34.7593
-7 | -0.6523 | 0.01633 | -0.0038 | -39.9449
-6.5 | -0.6016 | 0.01566 | -0.003 | -38.4163
-6 | -0.5509 | 0.01433 | -0.0022 | -38.4438
-5.5 | -0.5015 | 0.01265 | -0.001 | -39.6443
-5 | -0.4476 | 0.01247 | -0.0008 | -35.8941
-4.5 | -0.3936 | 0.01213 | -0.0005 | -32.4485
-4 | -0.3431 | 0.01088 | 0.0004 | -31.5349
-3.5 | -0.289 | 0.01063 | 0.0007 | -27.1872
-3 | -0.2388 | 0.00962 | 0.0017 | -24.8233
-2.5 | -0.186 | 0.00916 | 0.0022 | -20.3057
-2 | -0.1328 | 0.0088 | 0.0027 | -15.0909
-1.5 | -0.0803 | 0.00839 | 0.0034 | -9.5709
-1 | -0.0267 | 0.00809 | 0.0038 | -3.3004
-0.5 | 0.0234 | 0.00746 | 0.0047 | 3.1367
0 | 0.0416 | 0.00516 | 0.012 | 8.062
0.5 | 0.0936 | 0.00534 | 0.0132 | 17.5281
1 | 0.1454 | 0.0055 | 0.0144 | 26.4364
1.5 | 0.1987 | 0.00557 | 0.0152 | 35.6732
2 | 0.2515 | 0.00565 | 0.016 | 44.5133
2.5 | 0.3059 | 0.00567 | 0.0163 | 53.9506
3 | 0.3619 | 0.00572 | 0.016 | 63.2692
3.5 | 0.4172 | 0.00582 | 0.0159 | 71.6838
4 | 0.4689 | 0.00629 | 0.0161 | 74.5469
4.5 | 0.5124 | 0.00762 | 0.0173 | 67.2441
5 | 0.5531 | 0.00914 | 0.0188 | 60.5142
5.5 | 0.6017 | 0.0099 | 0.0194 | 60.7778
6 | 0.6529 | 0.0104 | 0.0196 | 62.7788
6.5 | 0.7025 | 0.011 | 0.0201 | 63.8636
7 | 0.7456 | 0.01209 | 0.0215 | 61.6708
7.5 | 0.7969 | 0.0126 | 0.0214 | 63.246
8 | 0.846 | 0.01378 | 0.0211 | 61.3933
8.5 | 0.9032 | 0.01452 | 0.0193 | 62.2039
9 | 0.9626 | 0.01551 | 0.0167 | 62.0632
9.5 | 1.0158 | 0.01736 | 0.0145 | 58.5138
10.5 | 1.0919 | 0.02 | 0.0163 | 54.595
11 | 1.0945 | 0.02313 | 0.0216 | 47.3195
11.5 | 1.1179 | 0.02507 | 0.0241 | 44.5911
12 | 1.1387 | 0.02741 | 0.0264 | 41.5432
12.5 | 1.158 | 0.02993 | 0.0283 | 38.6903
13 | 1.169 | 0.03343 | 0.0305 | 34.9686
13.5 | 1.1767 | 0.0373 | 0.032 | 31.5469
14 | 1.1801 | 0.04171 | 0.0329 | 28.293
14.5 | 1.1439 | 0.0511 | 0.0333 | 22.3855
15 | 1.1044 | 0.06209 | 0.0312 | 17.7871
15.5 | 1.0937 | 0.07024 | 0.028 | 15.5709
16 | 1.0676 | 0.08204 | 0.0224 | 13.0132
16.5 | 0.7533 | 0.18061 | -0.0204 | 4.1709
17 | 0.7626 | 0.18845 | -0.0242 | 4.0467
17.5 | 0.7769 | 0.19322 | -0.0268 | 4.0208
18 | 0.7797 | 0.20394 | -0.0313 | 3.8232
18.5 | 0.7904 | 0.21303 | -0.0358 | 3.7103
19 | 0.8027 | 0.22116 | -0.04 | 3.6295

## 43. Re 1M Mach 0.10 (1)
BIGFOIL.COM POLAR EXPORT
n5h10
NACA 5-H-10 |  |  |  | Cl Max: | 1.094 | at alpha= | 11.5 | deg
JavaFoil+Calcfoil stall+Eppler ext transition |  |  |  | L/D Max: | 78.692 | at alpha= | 2 | deg
Re: | 1000000 |  |  | Cd Min: | 0.00367 | at alpha= | 2 | deg
Mach: | 0.1 |  |  | Cl=0 at alpha= | -0.53571 | deg
|  |  |  | @ Cl=0.1, Cd= | 0.0058853
|  |  |  | @ Cl=0.4, Cd= | 0.0080936
|  |  |  | @ Cl=0.6, Cd= | 0.0095645
alpha (deg) | Cl | Cd | Cm | Cl/Cd
-15 | -0.476 | 0.13512 | 0.018 | -3.521
-14.5 | -0.499 | 0.12655 | 0.018 | -3.942
-14 | -0.521 | 0.12204 | 0.018 | -4.272
-13.5 | -0.543 | 0.11124 | 0.018 | -4.881
-13 | -0.563 | 0.10287 | 0.017 | -5.474
-12.5 | -0.581 | 0.09532 | 0.017 | -6.098
-12 | -0.597 | 0.08946 | 0.017 | -6.673
-11.5 | -0.61 | 0.08252 | 0.016 | -7.388
-11 | -0.619 | 0.07784 | 0.016 | -7.951
-10.5 | -0.624 | 0.07193 | 0.016 | -8.678
-10 | -0.625 | 0.06717 | 0.015 | -9.307
-9.5 | -0.621 | 0.06182 | 0.015 | -10.053
-9 | -0.613 | 0.05799 | 0.014 | -10.572
-8.5 | -0.6 | 0.05376 | 0.014 | -11.158
-8 | -0.582 | 0.05048 | 0.013 | -11.523
-7.5 | -0.559 | 0.04706 | 0.012 | -11.871
-7 | -0.532 | 0.04433 | 0.012 | -12.001
-6.5 | -0.502 | 0.04169 | 0.011 | -12.038
-6 | -0.468 | 0.03903 | 0.011 | -12
-5.5 | -0.43 | 0.03693 | 0.01 | -11.655
-5 | -0.39 | 0.03491 | 0.01 | -11.176
-4.5 | -0.349 | 0.03314 | 0.009 | -10.533
-4 | -0.307 | 0.03159 | 0.009 | -9.715
-3.5 | -0.325 | 0.00778 | 0.017 | -41.817
-3 | -0.272 | 0.00645 | 0.016 | -42.155
-2.5 | -0.218 | 0.00625 | 0.015 | -34.819
-2 | -0.163 | 0.00657 | 0.014 | -24.772
-1.5 | -0.107 | 0.00599 | 0.013 | -17.933
-1 | -0.052 | 0.00594 | 0.012 | -8.695
-0.5 | 0.004 | 0.00639 | 0.01 | 0.69
0 | 0.061 | 0.00633 | 0.009 | 9.651
0.5 | 0.118 | 0.00568 | 0.008 | 20.801
1 | 0.175 | 0.00386 | 0.007 | 45.291
1.5 | 0.232 | 0.00393 | 0.006 | 59.111
2 | 0.289 | 0.00367 | 0.005 | 78.692
2.5 | 0.34 | 0.00772 | 0.003 | 44.001
3 | 0.395 | 0.00806 | 0.002 | 49.059
3.5 | 0.45 | 0.00843 | 0.001 | 53.401
4 | 0.505 | 0.00876 | 0 | 57.562
4.5 | 0.558 | 0.0092 | -0.001 | 60.704
5 | 0.611 | 0.00966 | -0.002 | 63.293
5.5 | 0.664 | 0.01015 | -0.003 | 65.375
6 | 0.715 | 0.01067 | -0.004 | 67.018
6.5 | 0.765 | 0.01129 | -0.005 | 67.824
7 | 0.815 | 0.01191 | -0.006 | 68.405
7.5 | 0.863 | 0.01256 | -0.007 | 68.706
8 | 0.759 | 0.04604 | -0.004 | 16.485
8.5 | 0.798 | 0.04906 | -0.005 | 16.264
9 | 0.835 | 0.05242 | -0.005 | 15.933
9.5 | 0.863 | 0.05579 | -0.006 | 15.475
10 | 0.887 | 0.05941 | -0.006 | 14.926
10.5 | 0.905 | 0.0634 | -0.006 | 14.279
11 | 0.92 | 0.06709 | -0.007 | 13.707
11.5 | 1.094 | 0.02133 | -0.015 | 51.274
12 | 1.075 | 0.02667 | -0.016 | 40.331
12.5 | 0.925 | 0.08182 | -0.009 | 11.307
13 | 0.915 | 0.08893 | -0.009 | 10.293
13.5 | 0.9 | 0.09513 | -0.01 | 9.464
14 | 0.881 | 0.10174 | -0.01 | 8.654
14.5 | 0.856 | 0.10784 | -0.01 | 7.942
15 | 0.829 | 0.11603 | -0.011 | 7.144
15.5 | 0.799 | 0.12521 | -0.011 | 6.378
16 | 0.766 | 0.13164 | -0.012 | 5.819
16.5 | 0.732 | 0.14297 | -0.012 | 5.121

## 44. Re 1M Mach 0.10 (2)
BIGFOIL.COM POLAR EXPORT
n5h10
NACA 5-H-10 |  |  |  | Cl Max: | 1.1596 | at alpha= | 13.5 | deg
XFOIL ncrit=9 |  |  |  | L/D Max: | 73.956 | at alpha= | 4 | deg
Re: | 1000000 |  |  | Cd Min: | 0.24869 | at alpha= | -20 | deg
Mach: | 0.1 |  |  | Cl=0 at alpha= | -0.7402 | deg
|  |  |  | @ Cl=0.1, Cd= | 0.0053683
|  |  |  | @ Cl=0.4, Cd= | 0.005801
|  |  |  | @ Cl=0.6, Cd= | 0.0098764
alpha (deg) | Cl | Cd | Cm | Cl/Cd
-20 | -0.7704 | 0.24869 | 0.0728 | -3.0978
-19.5 | -0.7542 | 0.24199 | 0.0684 | -3.1167
-19 | -0.7383 | 0.2348 | 0.0648 | -3.1444
-18.5 | -0.7216 | 0.22883 | 0.061 | -3.1534
-18 | -0.7048 | 0.22264 | 0.0571 | -3.1656
-17.5 | -0.6883 | 0.21605 | 0.0532 | -3.1858
-17 | -0.672 | 0.20918 | 0.0492 | -3.2125
-16.5 | -0.6556 | 0.20199 | 0.0453 | -3.2457
-16 | -0.6405 | 0.19395 | 0.0406 | -3.3024
-15 | -0.6055 | 0.17689 | 0.03 | -3.423
-14.5 | -0.5863 | 0.17 | 0.0254 | -3.4488
-14 | -0.5726 | 0.16331 | 0.0221 | -3.5062
-13.5 | -0.5598 | 0.15603 | 0.0186 | -3.5878
-13 | -0.5492 | 0.14773 | 0.0142 | -3.7176
-12.5 | -0.5409 | 0.13939 | 0.0097 | -3.8805
-12 | -0.532 | 0.13118 | 0.0059 | -4.0555
-11.5 | -0.524 | 0.12272 | 0.002 | -4.2699
-11 | -0.5181 | 0.11412 | -0.0019 | -4.54
-10.5 | -0.522 | 0.10389 | -0.0063 | -5.0245
-8.5 | -0.5896 | 0.06556 | -0.0223 | -8.9933
-7.5 | -0.6872 | 0.02294 | -0.0083 | -29.9564
-7 | -0.6547 | 0.01702 | -0.0046 | -38.4665
-6.5 | -0.6041 | 0.01625 | -0.0038 | -37.1754
-6 | -0.5536 | 0.01471 | -0.0027 | -37.6343
-5.5 | -0.5039 | 0.01284 | -0.0015 | -39.2445
-5 | -0.45 | 0.0126 | -0.0012 | -35.7143
-4.5 | -0.3957 | 0.01216 | -0.0007 | -32.5411
-4 | -0.3447 | 0.01093 | 0.0002 | -31.5371
-3.5 | -0.2902 | 0.01066 | 0.0005 | -27.2233
-3 | -0.2396 | 0.00968 | 0.0015 | -24.7521
-2.5 | -0.1866 | 0.00919 | 0.0021 | -20.3047
-2 | -0.1331 | 0.00882 | 0.0026 | -15.0907
-1.5 | -0.0802 | 0.00841 | 0.0032 | -9.5363
-1 | -0.0265 | 0.00811 | 0.0037 | -3.2676
-0.5 | 0.0245 | 0.00753 | 0.0045 | 3.2537
0 | 0.0422 | 0.00517 | 0.012 | 8.1625
0.5 | 0.0944 | 0.00535 | 0.0132 | 17.6449
1 | 0.1465 | 0.00552 | 0.0144 | 26.5399
1.5 | 0.2 | 0.00559 | 0.0152 | 35.7782
2 | 0.2531 | 0.00567 | 0.0161 | 44.6384
2.5 | 0.3079 | 0.00569 | 0.0163 | 54.1125
3 | 0.3642 | 0.00573 | 0.0161 | 63.5602
3.5 | 0.4197 | 0.00584 | 0.016 | 71.8664
4 | 0.4711 | 0.00637 | 0.0163 | 73.956
4.5 | 0.5149 | 0.00769 | 0.0175 | 66.9571
5 | 0.5559 | 0.0092 | 0.019 | 60.4239
5.5 | 0.6048 | 0.00995 | 0.0196 | 60.7839
6 | 0.6562 | 0.01046 | 0.0199 | 62.7342
6.5 | 0.7058 | 0.01108 | 0.0204 | 63.7004
7 | 0.7493 | 0.01215 | 0.0219 | 61.6708
7.5 | 0.8002 | 0.01272 | 0.022 | 62.9088
8 | 0.8467 | 0.01425 | 0.022 | 59.4175
8.5 | 0.9073 | 0.01471 | 0.0199 | 61.6791
9 | 0.9644 | 0.01614 | 0.0174 | 59.7522
9.5 | 1.0198 | 0.01776 | 0.0152 | 57.4212
10 | 1.0731 | 0.01915 | 0.0133 | 56.0366
10.5 | 1.0843 | 0.02082 | 0.0186 | 52.0797
11 | 1.0929 | 0.02385 | 0.0232 | 45.8239
11.5 | 1.1142 | 0.02614 | 0.0259 | 42.6243
12 | 1.133 | 0.02878 | 0.0283 | 39.3676
12.5 | 1.1501 | 0.03159 | 0.0302 | 36.4071
13 | 1.1575 | 0.03554 | 0.0323 | 32.5689
13.5 | 1.1596 | 0.04014 | 0.0337 | 28.8889
14 | 1.1552 | 0.0456 | 0.0342 | 25.3333
14.5 | 1.1125 | 0.05619 | 0.0333 | 19.7989
15 | 1.0689 | 0.06872 | 0.0294 | 15.5544
15.5 | 1.0439 | 0.08012 | 0.024 | 13.0292
16 | 0.9925 | 0.09874 | 0.0138 | 10.0517
16.5 | 0.9723 | 0.11251 | 0.0064 | 8.6419
17 | 0.7626 | 0.18962 | -0.0246 | 4.0217
17.5 | 0.7772 | 0.19442 | -0.0273 | 3.9975
18 | 0.7809 | 0.20491 | -0.0317 | 3.8109
18.5 | 0.7919 | 0.21398 | -0.0362 | 3.7008

## 45. Re 1M Mach 0.25 (1)
BIGFOIL.COM POLAR EXPORT
n5h10
NACA 5-H-10 |  |  |  | Cl Max: | 0.902 | at alpha= | 11 | deg
JavaFoil+Calcfoil stall+Eppler ext transition |  |  |  | L/D Max: | 75.589 | at alpha= | 2 | deg
Re: | 1000000 |  |  | Cd Min: | 0.00382 | at alpha= | 1 | deg
Mach: | 0.25 |  |  | Cl=0 at alpha= | -0.5431 | deg
|  |  |  | @ Cl=0.1, Cd= | 0.0057707
|  |  |  | @ Cl=0.4, Cd= | 0.0082067
|  |  |  | @ Cl=0.6, Cd= | 0.17781
alpha (deg) | Cl | Cd | Cm | Cl/Cd
-14 | -0.201 | 0.13138 | 0.019 | -1.527
-13.5 | -0.267 | 0.128 | 0.018 | -2.088
-13 | -0.325 | 0.12128 | 0.017 | -2.682
-12.5 | -0.378 | 0.12437 | 0.016 | -3.039
-12 | -0.426 | 0.10755 | 0.016 | -3.962
-11.5 | -0.469 | 0.09816 | 0.016 | -4.781
-11 | -0.507 | 0.0881 | 0.016 | -5.75
-10.5 | -0.537 | 0.07999 | 0.015 | -6.713
-10 | -0.56 | 0.07305 | 0.015 | -7.668
-9.5 | -0.575 | 0.06699 | 0.015 | -8.589
-9 | -0.583 | 0.06141 | 0.014 | -9.487
-8.5 | -0.582 | 0.05628 | 0.014 | -10.338
-8 | -0.573 | 0.05208 | 0.013 | -11.011
-7.5 | -0.558 | 0.04847 | 0.013 | -11.509
-7 | -0.536 | 0.04526 | 0.012 | -11.836
-6.5 | -0.509 | 0.04236 | 0.011 | -12.007
-6 | -0.477 | 0.0395 | 0.011 | -12.073
-5.5 | -0.44 | 0.03709 | 0.011 | -11.851
-5 | -0.399 | 0.03499 | 0.01 | -11.403
-4.5 | -0.357 | 0.03326 | 0.01 | -10.74
-4 | -0.314 | 0.03172 | 0.009 | -9.911
-3.5 | -0.333 | 0.00777 | 0.018 | -42.936
-3 | -0.279 | 0.00751 | 0.017 | -37.146
-2.5 | -0.223 | 0.00615 | 0.015 | -36.323
-2 | -0.167 | 0.00651 | 0.014 | -25.643
-1.5 | -0.11 | 0.00592 | 0.013 | -18.613
-1 | -0.053 | 0.00579 | 0.012 | -9.155
-0.5 | 0.005 | 0.00624 | 0.011 | 0.726
0 | 0.063 | 0.00623 | 0.01 | 10.083
0.5 | 0.121 | 0.00551 | 0.008 | 22.031
1 | 0.18 | 0.00382 | 0.007 | 47.141
1.5 | 0.239 | 0.00384 | 0.006 | 62.174
2 | 0.297 | 0.00393 | 0.005 | 75.589
2.5 | 0.348 | 0.00786 | 0.004 | 44.32
3 | 0.405 | 0.00824 | 0.002 | 49.137
3.5 | 0.461 | 0.00859 | 0.001 | 53.659
4 | 0.517 | 0.00899 | 0 | 57.462
4.5 | 0.572 | 0.00946 | -0.001 | 60.432
5 | 0.626 | 0.00997 | -0.002 | 62.8
5.5 | 0.679 | 0.0105 | -0.003 | 64.707
6 | 0.731 | 0.01107 | -0.004 | 66.096
6.5 | 0.782 | 0.01173 | -0.005 | 66.701
7 | 0.832 | 0.01243 | -0.007 | 66.92
7.5 | 0.879 | 0.01321 | -0.008 | 66.57
8 | 0.775 | 0.04639 | -0.004 | 16.698
8.5 | 0.813 | 0.04952 | -0.005 | 16.413
9 | 0.849 | 0.0531 | -0.005 | 15.989
9.5 | 0.873 | 0.05664 | -0.006 | 15.411
10 | 0.89 | 0.06056 | -0.006 | 14.703
10.5 | 0.9 | 0.0645 | -0.007 | 13.947
11 | 0.902 | 0.06866 | -0.007 | 13.137
11.5 | 0.894 | 0.07484 | -0.008 | 11.942
12 | 0.875 | 0.08066 | -0.008 | 10.854
12.5 | 0.847 | 0.08805 | -0.009 | 9.62
13 | 0.809 | 0.09625 | -0.009 | 8.404
13.5 | 0.761 | 0.1047 | -0.01 | 7.272
14 | 0.705 | 0.1135 | -0.01 | 6.214
14.5 | 0.642 | 0.1248 | -0.01 | 5.144
15 | 0.573 | 0.14139 | -0.01 | 4.049
15.5 | 0.498 | 0.15637 | -0.01 | 3.182
16 | 0.418 | 0.17781 | -0.011 | 2.351

## 46. Re 1M Mach 0.25 (2)
BIGFOIL.COM POLAR EXPORT
n5h10
NACA 5-H-10 |  |  |  | Cl Max: | 1.0706 | at alpha= | 11 | deg
XFOIL ncrit=9 |  |  |  | L/D Max: | 72.9244 | at alpha= | 3.5 | deg
Re: | 1000000 |  |  | Cd Min: | 0.23925 | at alpha= | -20 | deg
Mach: | 0.25 |  |  | Cl=0 at alpha= | -0.64631 | deg
|  |  |  | @ Cl=0.1, Cd= | 0.0054146
|  |  |  | @ Cl=0.4, Cd= | 0.0058727
|  |  |  | @ Cl=0.6, Cd= | 0.0099485
alpha (deg) | Cl | Cd | Cm | Cl/Cd
-20 | -0.6442 | 0.23925 | 0.082 | -2.6926
-19.5 | -0.6313 | 0.23148 | 0.0783 | -2.7272
-19 | -0.6178 | 0.22489 | 0.0744 | -2.7471
-18.5 | -0.6043 | 0.21836 | 0.0704 | -2.7674
-18 | -0.5908 | 0.21164 | 0.0663 | -2.7915
-17.5 | -0.5774 | 0.20467 | 0.0622 | -2.8211
-17 | -0.5639 | 0.198 | 0.0581 | -2.848
-16.5 | -0.5518 | 0.19086 | 0.0535 | -2.8911
-16 | -0.5401 | 0.18408 | 0.049 | -2.9341
-15.5 | -0.5288 | 0.17662 | 0.0449 | -2.994
-15 | -0.5148 | 0.17085 | 0.0414 | -3.0132
-14 | -0.4897 | 0.15911 | 0.0335 | -3.0777
-13.5 | -0.481 | 0.15254 | 0.0285 | -3.1533
-13 | -0.4761 | 0.14675 | 0.0234 | -3.2443
-12.5 | -0.4693 | 0.1402 | 0.019 | -3.3474
-12 | -0.4646 | 0.13145 | 0.0148 | -3.5344
-11.5 | -0.4525 | 0.12465 | 0.0118 | -3.6302
-11 | -0.5156 | 0.11669 | 0.0001 | -4.4185
-10.5 | -0.5088 | 0.10857 | -0.0038 | -4.6864
-10 | -0.4965 | 0.1028 | -0.0062 | -4.8298
-9.5 | -0.4939 | 0.09464 | -0.0102 | -5.2187
-9 | -0.4969 | 0.08527 | -0.016 | -5.8274
-8.5 | -0.5058 | 0.0775 | -0.02 | -6.5265
-7.5 | -0.572 | 0.05435 | -0.0226 | -10.5244
-7 | -0.5736 | 0.04351 | -0.0198 | -13.1832
-6.5 | -0.5902 | 0.02645 | -0.0117 | -22.3138
-6 | -0.5589 | 0.02013 | -0.0075 | -27.7645
-5.5 | -0.5149 | 0.01546 | -0.0046 | -33.3053
-5 | -0.463 | 0.01325 | -0.0031 | -34.9434
-4 | -0.3533 | 0.0113 | -0.0012 | -31.2655
-3.5 | -0.297 | 0.01094 | -0.0007 | -27.1481
-3 | -0.2415 | 0.01036 | 0 | -23.3108
-2.5 | -0.1897 | 0.00939 | 0.0012 | -20.2023
-2 | -0.1347 | 0.00895 | 0.0019 | -15.0503
-1.5 | -0.0798 | 0.00855 | 0.0026 | -9.3333
-1 | -0.0249 | 0.00819 | 0.0032 | -3.0403
0 | 0.0455 | 0.0052 | 0.0118 | 8.75
0.5 | 0.0987 | 0.00541 | 0.0132 | 18.244
1 | 0.1525 | 0.0056 | 0.0145 | 27.2321
1.5 | 0.2074 | 0.0057 | 0.0154 | 36.386
2 | 0.2629 | 0.00573 | 0.0162 | 45.8813
2.5 | 0.3188 | 0.00577 | 0.0166 | 55.2513
3 | 0.3769 | 0.00582 | 0.0164 | 64.7595
3.5 | 0.4339 | 0.00595 | 0.0164 | 72.9244
4 | 0.4808 | 0.00705 | 0.0176 | 68.1986
4.5 | 0.5236 | 0.00854 | 0.0191 | 61.3115
5 | 0.57 | 0.00961 | 0.0204 | 59.3132
6 | 0.6737 | 0.01078 | 0.0217 | 62.4954
6.5 | 0.7224 | 0.01159 | 0.0228 | 62.3296
7 | 0.7674 | 0.01259 | 0.0245 | 60.9531
7.5 | 0.8167 | 0.01344 | 0.0253 | 60.7664
8 | 0.8653 | 0.01505 | 0.0253 | 57.495
8.5 | 0.9276 | 0.01599 | 0.0231 | 58.0113
10 | 1.0483 | 0.02253 | 0.0238 | 46.5291
10.5 | 1.0565 | 0.02626 | 0.0287 | 40.2323
11 | 1.0706 | 0.02976 | 0.0321 | 35.9745
11.5 | 1.0685 | 0.03511 | 0.0357 | 30.4329
12 | 1.0567 | 0.04138 | 0.0379 | 25.5365
12.5 | 1.0376 | 0.04872 | 0.0384 | 21.2972
13 | 0.9941 | 0.05994 | 0.0363 | 16.5849
13.5 | 0.9404 | 0.07478 | 0.03 | 12.5756
14 | 0.8969 | 0.09149 | 0.0202 | 9.8033
14.5 | 0.8194 | 0.12201 | 0.0043 | 6.7158
15 | 0.7694 | 0.14612 | -0.0059 | 5.2655
15.5 | 0.7597 | 0.15954 | -0.0117 | 4.7618
16 | 0.758 | 0.17072 | -0.0164 | 4.44

## 47. Re 1M Mach 0.50 (1)
BIGFOIL.COM POLAR EXPORT
n5h10
NACA 5-H-10 |  |  |  | Cl Max: | 1.085 | at alpha= | 20 | deg
JavaFoil+Calcfoil stall+Eppler ext transition |  |  |  | L/D Max: | 66.21 | at alpha= | 2 | deg
Re: | 1000000 |  |  | Cd Min: | 0.00472 | at alpha= | 1 | deg
Mach: | 0.5 |  |  | Cl=0 at alpha= | -0.53906 | deg
|  |  |  | @ Cl=0.1, Cd= | 0.0064452
|  |  |  | @ Cl=0.4, Cd= | 0.0091461
|  |  |  | @ Cl=0.6, Cd= | 0.01062
alpha (deg) | Cl | Cd | Cm | Cl/Cd
-20 | -0.947 | 0.19341 | 0.034 | -4.895
-19.5 | -0.925 | 0.17533 | 0.033 | -5.276
-19 | -0.903 | 0.17112 | 0.033 | -5.275
-18.5 | -0.882 | 0.16885 | 0.033 | -5.223
-18 | -0.858 | 0.16465 | 0.032 | -5.212
-17.5 | -0.834 | 0.15539 | 0.03 | -5.364
-17 | -0.809 | 0.1512 | 0.029 | -5.353
-16.5 | -0.786 | 0.15115 | 0.028 | -5.199
-16 | -0.762 | 0.14095 | 0.027 | -5.409
-15.5 | -0.739 | 0.1341 | 0.026 | -5.511
-15 | -0.716 | 0.13046 | 0.025 | -5.486
-14.5 | -0.692 | 0.12516 | 0.024 | -5.53
-14 | -0.669 | 0.12095 | 0.024 | -5.529
-13.5 | -0.645 | 0.11683 | 0.023 | -5.521
-13 | -0.621 | 0.12367 | 0.022 | -5.022
-12.5 | -0.597 | 0.11838 | 0.021 | -5.044
-12 | -0.572 | 0.10815 | 0.02 | -5.292
-11.5 | -0.548 | 0.10299 | 0.018 | -5.317
-11 | -0.524 | 0.10131 | 0.018 | -5.169
-10.5 | -0.5 | 0.09829 | 0.017 | -5.082
-10 | -0.475 | 0.09337 | 0.016 | -5.09
-9.5 | -0.451 | 0.09065 | 0.016 | -4.974
-9 | -0.426 | 0.08805 | 0.015 | -4.844
-8.5 | -0.402 | 0.08769 | 0.015 | -4.585
-8 | -0.377 | 0.08536 | 0.014 | -4.421
-7.5 | -0.353 | 0.08313 | 0.014 | -4.242
-7 | -0.328 | 0.0677 | 0.013 | -4.842
-6.5 | -0.414 | 0.05465 | 0.013 | -7.58
-6 | -0.479 | 0.04471 | 0.012 | -10.724
-5.5 | -0.462 | 0.041 | 0.011 | -11.28
-5 | -0.428 | 0.03741 | 0.011 | -11.434
-4.5 | -0.388 | 0.03499 | 0.01 | -11.087
-4 | -0.344 | 0.03303 | 0.01 | -10.427
-3.5 | -0.298 | 0.03148 | 0.009 | -9.479
-3 | -0.251 | 0.03009 | 0.009 | -8.327
-2.5 | -0.247 | 0.00816 | 0.017 | -30.337
-2 | -0.186 | 0.00798 | 0.016 | -23.24
-1.5 | -0.123 | 0.00786 | 0.014 | -15.614
-1 | -0.059 | 0.00772 | 0.013 | -7.658
-0.5 | 0.005 | 0.0075 | 0.012 | 0.674
0 | 0.069 | 0.00645 | 0.011 | 10.755
0.5 | 0.134 | 0.00644 | 0.009 | 20.806
1 | 0.199 | 0.00472 | 0.008 | 42.085
1.5 | 0.263 | 0.00482 | 0.007 | 54.624
2 | 0.327 | 0.00494 | 0.005 | 66.21
2.5 | 0.385 | 0.00903 | 0.004 | 42.652
3 | 0.447 | 0.00951 | 0.003 | 47.046
3.5 | 0.509 | 0.01003 | 0.001 | 50.743
4 | 0.57 | 0.0103 | 0 | 55.302
4.5 | 0.629 | 0.01093 | -0.001 | 57.583
5 | 0.687 | 0.01166 | -0.002 | 58.906
5.5 | 0.744 | 0.01232 | -0.004 | 60.361
6 | 0.797 | 0.01321 | -0.005 | 60.33
6.5 | 0.713 | 0.03979 | -0.003 | 17.909
7 | 0.752 | 0.04264 | -0.004 | 17.635
7.5 | 0.786 | 0.04559 | -0.004 | 17.244
8 | 0.813 | 0.04942 | -0.005 | 16.447
8.5 | 0.828 | 0.05435 | -0.005 | 15.233
9 | 0.82 | 0.06091 | -0.005 | 13.459
9.5 | 0.526 | 0.08953 | -0.006 | 5.872
10 | 0.552 | 0.09858 | -0.007 | 5.599
10.5 | 0.578 | 0.09886 | -0.007 | 5.849
11 | 0.605 | 0.10208 | -0.008 | 5.923
11.5 | 0.631 | 0.10525 | -0.008 | 5.994
12 | 0.657 | 0.10855 | -0.009 | 6.053
12.5 | 0.683 | 0.11406 | -0.009 | 5.991
13 | 0.709 | 0.11688 | -0.01 | 6.07
13.5 | 0.736 | 0.12165 | -0.011 | 6.051
14 | 0.766 | 0.13075 | -0.013 | 5.858
14.5 | 0.792 | 0.1327 | -0.013 | 5.968
15 | 0.818 | 0.13585 | -0.014 | 6.024
15.5 | 0.846 | 0.14401 | -0.015 | 5.873
16 | 0.874 | 0.15133 | -0.016 | 5.775
16.5 | 0.903 | 0.16345 | -0.017 | 5.521
17 | 0.927 | 0.15671 | -0.018 | 5.913
17.5 | 0.953 | 0.15994 | -0.018 | 5.956
18 | 0.979 | 0.16589 | -0.019 | 5.901
18.5 | 1.005 | 0.18229 | -0.019 | 5.513
19 | 1.031 | 0.18496 | -0.02 | 5.573
19.5 | 1.058 | 0.18267 | -0.021 | 5.791
20 | 1.085 | 0.19485 | -0.022 | 5.567

## 48. Re 1M Mach 0.50 (2)
BIGFOIL.COM POLAR EXPORT
n5h10
NACA 5-H-10 |  |  |  | Cl Max: | 0.9392 | at alpha= | 8.5 | deg
XFOIL ncrit=9 |  |  |  | L/D Max: | 68.3193 | at alpha= | 3.5 | deg
Re: | 1000000 |  |  | Cd Min: | 0.2696 | at alpha= | -19.5 | deg
Mach: | 0.5 |  |  | Cl=0 at alpha= | -0.8758 | deg
|  |  |  | @ Cl=0.1, Cd= | 0.0072691
|  |  |  | @ Cl=0.4, Cd= | 0.0064459
|  |  |  | @ Cl=0.6, Cd= | 0.010211
alpha (deg) | Cl | Cd | Cm | Cl/Cd
-19.5 | -0.8415 | 0.2696 | 0.0881 | -3.1213
-19 | -0.8196 | 0.26185 | 0.0831 | -3.13
-18.5 | -0.7973 | 0.25383 | 0.078 | -3.1411
-18 | -0.7748 | 0.24565 | 0.0729 | -3.1541
-17.5 | -0.7521 | 0.23734 | 0.0678 | -3.1689
-16.5 | -0.7004 | 0.21957 | 0.0546 | -3.1899
-15.5 | -0.6607 | 0.20279 | 0.0458 | -3.2581
-15 | -0.64 | 0.19534 | 0.0419 | -3.2763
-14.5 | -0.6195 | 0.18753 | 0.0376 | -3.3035
-14 | -0.5994 | 0.17927 | 0.0331 | -3.3436
-13.5 | -0.5816 | 0.17082 | 0.0277 | -3.4048
-13 | -0.5653 | 0.16253 | 0.0228 | -3.4781
-12.5 | -0.5474 | 0.15358 | 0.0191 | -3.5643
-12 | -0.5297 | 0.14567 | 0.0154 | -3.6363
-11.5 | -0.5129 | 0.13807 | 0.0117 | -3.7148
-11 | -0.4976 | 0.13008 | 0.0076 | -3.8253
-10.5 | -0.4837 | 0.12199 | 0.0035 | -3.9651
-10 | -0.4752 | 0.11293 | -0.0025 | -4.2079
-9.5 | -0.4642 | 0.10454 | -0.0067 | -4.4404
-9 | -0.4558 | 0.09608 | -0.0109 | -4.744
-8.5 | -0.4482 | 0.08856 | -0.0134 | -5.061
-7.5 | -0.4523 | 0.07121 | -0.0234 | -6.3516
-7 | -0.4673 | 0.06276 | -0.0284 | -7.4458
-6.5 | -0.4827 | 0.05544 | -0.0278 | -8.7067
-6 | -0.4832 | 0.04742 | -0.027 | -10.1898
-5.5 | -0.4752 | 0.03888 | -0.0243 | -12.2222
-5 | -0.4575 | 0.03054 | -0.0197 | -14.9804
-4.5 | -0.4314 | 0.02184 | -0.0137 | -19.7527
-4 | -0.3842 | 0.01765 | -0.0098 | -21.7677
-3.5 | -0.3264 | 0.01318 | -0.0068 | -24.7648
-3 | -0.2621 | 0.0119 | -0.0053 | -22.0252
-2.5 | -0.1997 | 0.01044 | -0.0036 | -19.1284
-2 | -0.1386 | 0.00964 | -0.002 | -14.3776
-1.5 | -0.0766 | 0.00911 | -0.0007 | -8.4083
-1 | -0.0156 | 0.00857 | 0.0006 | -1.8203
-0.5 | 0.0472 | 0.00831 | 0.0014 | 5.6799
0 | 0.0994 | 0.00732 | 0.0037 | 13.5792
0.5 | 0.1191 | 0.00565 | 0.0131 | 21.0796
1 | 0.1802 | 0.00591 | 0.0148 | 30.4907
1.5 | 0.2425 | 0.00605 | 0.016 | 40.0826
2 | 0.3056 | 0.0061 | 0.0168 | 50.0984
2.5 | 0.3689 | 0.0062 | 0.0177 | 59.5
3.5 | 0.4878 | 0.00714 | 0.0195 | 68.3193
4 | 0.5323 | 0.00875 | 0.0221 | 60.8343
4.5 | 0.5816 | 0.00988 | 0.0244 | 58.8664
5 | 0.6328 | 0.0108 | 0.0268 | 58.5926
5.5 | 0.6845 | 0.0116 | 0.0295 | 59.0086
6 | 0.7275 | 0.01269 | 0.0334 | 57.3286
6.5 | 0.7457 | 0.01477 | 0.0395 | 50.4875
7 | 0.7973 | 0.01679 | 0.0397 | 47.4866
7.5 | 0.8475 | 0.02032 | 0.0382 | 41.7077
8 | 0.9031 | 0.02372 | 0.0379 | 38.0734
8.5 | 0.9392 | 0.02865 | 0.038 | 32.7818
9 | 0.9303 | 0.03481 | 0.0424 | 26.7251
9.5 | 0.9081 | 0.04239 | 0.0448 | 21.4225
10 | 0.88 | 0.05125 | 0.0441 | 17.1707
10.5 | 0.8468 | 0.06195 | 0.0403 | 13.6691
11 | 0.8147 | 0.07462 | 0.0333 | 10.918
11.5 | 0.7836 | 0.0899 | 0.0241 | 8.7164
12 | 0.7574 | 0.10608 | 0.0162 | 7.1399
12.5 | 0.7402 | 0.11996 | 0.0097 | 6.1704
13 | 0.7318 | 0.13237 | 0.004 | 5.5284
13.5 | 0.7287 | 0.14429 | -0.0013 | 5.0502

## 49. Re 2M Mach 0.00 (1)
BIGFOIL.COM POLAR EXPORT
n5h10
NACA 5-H-10 |  |  |  | Cl Max: | 1.107 | at alpha= | 12 | deg
JavaFoil+Calcfoil stall+Eppler ext transition |  |  |  | L/D Max: | 94.101 | at alpha= | 2 | deg
Re: | 2000000 |  |  | Cd Min: | 0.0029 | at alpha= | 1 | deg
Mach: | 0 |  |  | Cl=0 at alpha= | -0.53636 | deg
|  |  |  | @ Cl=0.1, Cd= | 0.0051448
|  |  |  | @ Cl=0.4, Cd= | 0.0069591
|  |  |  | @ Cl=0.6, Cd= | 0.0081985
alpha (deg) | Cl | Cd | Cm | Cl/Cd
-15.5 | -0.494 | 0.12721 | 0.02 | -3.886
-15 | -0.515 | 0.12209 | 0.02 | -4.217
-14.5 | -0.535 | 0.11572 | 0.019 | -4.623
-14 | -0.554 | 0.1076 | 0.019 | -5.151
-13.5 | -0.573 | 0.10112 | 0.018 | -5.662
-13 | -0.589 | 0.09438 | 0.018 | -6.244
-12.5 | -0.604 | 0.0886 | 0.018 | -6.819
-12 | -0.616 | 0.08296 | 0.017 | -7.431
-11.5 | -0.626 | 0.07759 | 0.017 | -8.068
-11 | -0.632 | 0.07242 | 0.016 | -8.728
-10.5 | -0.635 | 0.0675 | 0.016 | -9.4
-10 | -0.633 | 0.0625 | 0.016 | -10.133
-9.5 | -0.628 | 0.05869 | 0.015 | -10.697
-9 | -0.618 | 0.05462 | 0.015 | -11.319
-8.5 | -0.604 | 0.0504 | 0.015 | -11.986
-8 | -0.585 | 0.04692 | 0.015 | -12.473
-7.5 | -0.559 | 0.04519 | 0.012 | -12.365
-7 | -0.532 | 0.04255 | 0.012 | -12.496
-6.5 | -0.501 | 0.03968 | 0.012 | -12.628
-6 | -0.473 | 0.03496 | 0.014 | -13.527
-5.5 | -0.529 | 0.00759 | 0.022 | -69.673
-5 | -0.479 | 0.00745 | 0.021 | -64.281
-4.5 | -0.429 | 0.00729 | 0.02 | -58.817
-4 | -0.377 | 0.00606 | 0.018 | -62.145
-3.5 | -0.324 | 0.00592 | 0.017 | -54.78
-3 | -0.271 | 0.00569 | 0.016 | -47.564
-2.5 | -0.217 | 0.00551 | 0.015 | -39.326
-2 | -0.162 | 0.00578 | 0.014 | -28.029
-1.5 | -0.107 | 0.00573 | 0.013 | -18.638
-1 | -0.051 | 0.0053 | 0.012 | -9.684
-0.5 | 0.004 | 0.00561 | 0.01 | 0.782
0 | 0.061 | 0.0055 | 0.009 | 11.062
0.5 | 0.117 | 0.00499 | 0.008 | 23.546
1 | 0.174 | 0.0029 | 0.007 | 60.069
1.5 | 0.231 | 0.00296 | 0.006 | 78.112
2 | 0.287 | 0.00305 | 0.005 | 94.101
2.5 | 0.34 | 0.00664 | 0.003 | 51.162
3 | 0.395 | 0.00693 | 0.002 | 56.975
3.5 | 0.45 | 0.00725 | 0.001 | 62.06
4 | 0.505 | 0.00752 | 0 | 67.135
4.5 | 0.559 | 0.00792 | -0.001 | 70.557
5 | 0.612 | 0.00828 | -0.002 | 73.953
5.5 | 0.665 | 0.00871 | -0.003 | 76.37
6 | 0.717 | 0.00914 | -0.004 | 78.382
6.5 | 0.767 | 0.00961 | -0.005 | 79.814
7 | 0.817 | 0.01014 | -0.006 | 80.524
7.5 | 0.865 | 0.01073 | -0.007 | 80.594
8 | 0.912 | 0.01135 | -0.009 | 80.346
8.5 | 0.957 | 0.01205 | -0.01 | 79.392
9 | 1 | 0.01269 | -0.011 | 78.76
9.5 | 1.032 | 0.01347 | -0.012 | 76.655
10 | 1.06 | 0.01433 | -0.013 | 73.929
10.5 | 1.081 | 0.01531 | -0.014 | 70.583
11 | 1.096 | 0.01663 | -0.014 | 65.925
11.5 | 1.105 | 0.01806 | -0.015 | 61.199
12 | 1.107 | 0.01987 | -0.016 | 55.711
12.5 | 1.099 | 0.02244 | -0.017 | 48.997
13 | 1.071 | 0.02846 | -0.018 | 37.643
13.5 | 0.93 | 0.08337 | -0.012 | 11.153
14 | 0.91 | 0.09091 | -0.012 | 10.01
14.5 | 0.886 | 0.10018 | -0.012 | 8.842
15 | 0.858 | 0.10758 | -0.011 | 7.975
15.5 | 0.832 | 0.11591 | -0.012 | 7.178
16 | 0.804 | 0.12222 | -0.012 | 6.579
16.5 | 0.774 | 0.12983 | -0.012 | 5.963
17 | 0.744 | 0.13728 | -0.013 | 5.416

## 50. Re 2M Mach 0.00 (2)
BIGFOIL.COM POLAR EXPORT
n5h10
NACA 5-H-10 |  |  |  | Cl Max: | 1.3457 | at alpha= | 16 | deg
XFOIL ncrit=9 |  |  |  | L/D Max: | 80.3404 | at alpha= | 8 | deg
Re: | 2000000 |  |  | Cd Min: | 0.1462 | at alpha= | 19.5 | deg
Mach: | 0 |  |  | Cl=0 at alpha= | -0.70727 | deg
|  |  |  | @ Cl=0.1, Cd= | 0.0041434
|  |  |  | @ Cl=0.4, Cd= | 0.0056237
|  |  |  | @ Cl=0.6, Cd= | 0.0085408
alpha (deg) | Cl | Cd | Cm | Cl/Cd
-11 | -1.0229 | 0.02586 | -0.0122 | -39.5553
-10.5 | -1.006 | 0.02012 | -0.0075 | -50
-10 | -0.9648 | 0.01816 | -0.0056 | -53.1278
-9.5 | -0.9203 | 0.0166 | -0.0041 | -55.4398
-9 | -0.8734 | 0.01524 | -0.0029 | -57.3097
-8.5 | -0.8253 | 0.01408 | -0.0018 | -58.6151
-8 | -0.7748 | 0.01324 | -0.001 | -58.5196
-7.5 | -0.727 | 0.0118 | 0.0003 | -61.6102
-7 | -0.6752 | 0.01114 | 0.0009 | -60.6104
-6.5 | -0.623 | 0.01059 | 0.0014 | -58.8291
-6 | -0.5711 | 0.00989 | 0.0021 | -57.7452
-5.5 | -0.5186 | 0.00937 | 0.0026 | -55.3469
-5 | -0.4647 | 0.00909 | 0.0029 | -51.1221
-4.5 | -0.4114 | 0.0087 | 0.0033 | -47.2874
-3.5 | -0.3037 | 0.0081 | 0.0039 | -37.4938
-3 | -0.2491 | 0.00792 | 0.0041 | -31.452
-2.5 | -0.1943 | 0.00778 | 0.0042 | -24.9743
-2 | -0.1408 | 0.00745 | 0.0046 | -18.8993
-1.5 | -0.0869 | 0.00715 | 0.0049 | -12.1538
-1 | -0.0322 | 0.00698 | 0.005 | -4.6132
-0.5 | 0.0228 | 0.00685 | 0.0052 | 3.3285
0 | 0.0724 | 0.00618 | 0.0061 | 11.7152
0.5 | 0.0977 | 0.00414 | 0.0119 | 23.599
1 | 0.152 | 0.00422 | 0.0123 | 36.019
1.5 | 0.2065 | 0.00436 | 0.0126 | 47.3624
2 | 0.262 | 0.00451 | 0.0126 | 58.0931
2.5 | 0.317 | 0.00461 | 0.0128 | 68.7636
3 | 0.3713 | 0.0049 | 0.0128 | 75.7755
3.5 | 0.4177 | 0.00607 | 0.0137 | 68.8138
4 | 0.464 | 0.00718 | 0.0147 | 64.624
4.5 | 0.5132 | 0.00798 | 0.0152 | 64.3108
5 | 0.5666 | 0.0083 | 0.0152 | 68.2651
5.5 | 0.6193 | 0.00868 | 0.0153 | 71.3479
6 | 0.6703 | 0.00921 | 0.0157 | 72.7796
6.5 | 0.723 | 0.00951 | 0.0157 | 76.0252
7 | 0.7743 | 0.0099 | 0.016 | 78.2121
7.5 | 0.8229 | 0.0105 | 0.0166 | 78.3714
8 | 0.8733 | 0.01087 | 0.0169 | 80.3404
8.5 | 0.9195 | 0.01153 | 0.0178 | 79.7485
9 | 0.9657 | 0.01207 | 0.0188 | 80.0083
9.5 | 1.0054 | 0.01298 | 0.0207 | 77.4576
10.5 | 1.0828 | 0.01448 | 0.0247 | 74.779
11 | 1.1317 | 0.01568 | 0.0236 | 72.1747
11.5 | 1.1986 | 0.01777 | 0.0174 | 67.4508
12 | 1.235 | 0.01934 | 0.0176 | 63.8573
12.5 | 1.2606 | 0.02102 | 0.0197 | 59.9715
13 | 1.2865 | 0.02283 | 0.0214 | 56.3513
13.5 | 1.3068 | 0.02518 | 0.0233 | 51.8983
14 | 1.3215 | 0.0281 | 0.0252 | 47.0285
14.5 | 1.3136 | 0.03325 | 0.0276 | 39.5068
15 | 1.3274 | 0.03655 | 0.0284 | 36.3174
15.5 | 1.3316 | 0.04095 | 0.029 | 32.5177
16 | 1.3457 | 0.04452 | 0.029 | 30.2269
16.5 | 1.3343 | 0.0513 | 0.0284 | 26.0097
17 | 1.3264 | 0.05822 | 0.0269 | 22.7825
17.5 | 1.31 | 0.06684 | 0.0242 | 19.599
18 | 1.2845 | 0.07764 | 0.02 | 16.5443
18.5 | 1.2414 | 0.09248 | 0.0131 | 13.4234
19 | 1.1858 | 0.11116 | 0.0037 | 10.6675
19.5 | 1.0644 | 0.1462 | -0.0137 | 7.2804

## 51. Re 2M Mach 0.10 (1)
BIGFOIL.COM POLAR EXPORT
n5h10
NACA 5-H-10 |  |  |  | Cl Max: | 1.101 | at alpha= | 11.5 | deg
JavaFoil+Calcfoil stall+Eppler ext transition |  |  |  | L/D Max: | 94.183 | at alpha= | 2 | deg
Re: | 2000000 |  |  | Cd Min: | 0.00286 | at alpha= | 1 | deg
Mach: | 0.1 |  |  | Cl=0 at alpha= | -0.53571 | deg
|  |  |  | @ Cl=0.1, Cd= | 0.0051368
|  |  |  | @ Cl=0.4, Cd= | 0.0069875
|  |  |  | @ Cl=0.6, Cd= | 0.00823
alpha (deg) | Cl | Cd | Cm | Cl/Cd
-15 | -0.476 | 0.12477 | 0.02 | -3.817
-14.5 | -0.499 | 0.1192 | 0.019 | -4.189
-14 | -0.522 | 0.11081 | 0.019 | -4.709
-13.5 | -0.543 | 0.10393 | 0.018 | -5.228
-13 | -0.564 | 0.09579 | 0.018 | -5.883
-12.5 | -0.582 | 0.09053 | 0.018 | -6.425
-12 | -0.597 | 0.08439 | 0.017 | -7.079
-11.5 | -0.61 | 0.07835 | 0.017 | -7.787
-11 | -0.619 | 0.07287 | 0.016 | -8.499
-10.5 | -0.625 | 0.06841 | 0.016 | -9.13
-10 | -0.626 | 0.06366 | 0.015 | -9.826
-9.5 | -0.622 | 0.05914 | 0.015 | -10.522
-9 | -0.615 | 0.0552 | 0.015 | -11.134
-8.5 | -0.602 | 0.05099 | 0.015 | -11.807
-8 | -0.585 | 0.04744 | 0.015 | -12.322
-7.5 | -0.559 | 0.0452 | 0.013 | -12.374
-7 | -0.533 | 0.04264 | 0.012 | -12.494
-6.5 | -0.502 | 0.03978 | 0.012 | -12.632
-6 | -0.577 | 0.00786 | 0.023 | -73.405
-5.5 | -0.531 | 0.00757 | 0.022 | -70.066
-5 | -0.481 | 0.00754 | 0.021 | -63.79
-4.5 | -0.43 | 0.00728 | 0.02 | -59.1
-4 | -0.378 | 0.00604 | 0.018 | -62.693
-3.5 | -0.326 | 0.00589 | 0.017 | -55.28
-3 | -0.272 | 0.00575 | 0.016 | -47.289
-2.5 | -0.218 | 0.00553 | 0.015 | -39.359
-2 | -0.163 | 0.00581 | 0.014 | -28.009
-1.5 | -0.107 | 0.00529 | 0.013 | -20.31
-1 | -0.052 | 0.00524 | 0.012 | -9.85
-0.5 | 0.004 | 0.00558 | 0.01 | 0.791
0 | 0.061 | 0.00552 | 0.009 | 11.078
0.5 | 0.118 | 0.00496 | 0.008 | 23.79
1 | 0.175 | 0.00286 | 0.007 | 61.1
1.5 | 0.232 | 0.00296 | 0.006 | 78.356
2 | 0.289 | 0.00307 | 0.005 | 94.183
2.5 | 0.341 | 0.00668 | 0.003 | 51.093
3 | 0.397 | 0.00697 | 0.002 | 56.902
3.5 | 0.452 | 0.00729 | 0.001 | 61.969
4 | 0.507 | 0.00757 | 0 | 67.019
4.5 | 0.561 | 0.00797 | -0.001 | 70.438
5 | 0.615 | 0.00833 | -0.002 | 73.799
5.5 | 0.668 | 0.00876 | -0.003 | 76.186
6 | 0.719 | 0.00921 | -0.004 | 78.146
6.5 | 0.77 | 0.00969 | -0.005 | 79.523
7 | 0.82 | 0.01027 | -0.006 | 79.822
7.5 | 0.868 | 0.01082 | -0.007 | 80.187
8 | 0.915 | 0.01146 | -0.009 | 79.874
8.5 | 0.96 | 0.01217 | -0.01 | 78.852
9 | 1.003 | 0.01283 | -0.011 | 78.157
9.5 | 1.035 | 0.01362 | -0.012 | 75.967
10 | 1.06 | 0.01454 | -0.013 | 72.948
10.5 | 0.906 | 0.06065 | -0.007 | 14.945
11 | 1.095 | 0.01674 | -0.015 | 65.374
11.5 | 1.101 | 0.01838 | -0.015 | 59.882
12 | 1.099 | 0.0203 | -0.016 | 54.151
12.5 | 1.086 | 0.02341 | -0.017 | 46.362
13 | 0.937 | 0.0745 | -0.013 | 12.58
13.5 | 0.912 | 0.08498 | -0.012 | 10.728
14 | 0.887 | 0.09453 | -0.012 | 9.381
14.5 | 0.857 | 0.10227 | -0.011 | 8.379
15 | 0.829 | 0.10903 | -0.011 | 7.608
15.5 | 0.799 | 0.11628 | -0.012 | 6.872
16 | 0.767 | 0.12655 | -0.012 | 6.058
16.5 | 0.733 | 0.13193 | -0.012 | 5.553

## 52. Re 2M Mach 0.10 (2)
BIGFOIL.COM POLAR EXPORT
n5h10
NACA 5-H-10 |  |  |  | Cl Max: | 1.3133 | at alpha= | 16 | deg
XFOIL ncrit=9 |  |  |  | L/D Max: | 80.0821 | at alpha= | 8 | deg
Re: | 2000000 |  |  | Cd Min: | 0.18424 | at alpha= | -15.5 | deg
Mach: | 0.1 |  |  | Cl=0 at alpha= | -0.71015 | deg
|  |  |  | @ Cl=0.1, Cd= | 0.0041522
|  |  |  | @ Cl=0.4, Cd= | 0.0055967
|  |  |  | @ Cl=0.6, Cd= | 0.0085527
alpha (deg) | Cl | Cd | Cm | Cl/Cd
-15.5 | -0.6155 | 0.18424 | 0.0334 | -3.3408
-15 | -0.6064 | 0.17449 | 0.029 | -3.4753
-14.5 | -0.5917 | 0.16779 | 0.0254 | -3.5264
-14 | -0.5766 | 0.1613 | 0.0219 | -3.5747
-13.5 | -0.563 | 0.15419 | 0.0182 | -3.6513
-13 | -0.5506 | 0.1466 | 0.0144 | -3.7558
-12.5 | -0.5408 | 0.1377 | 0.0101 | -3.9274
-12 | -0.5315 | 0.12943 | 0.0062 | -4.1065
-10.5 | -0.9888 | 0.02485 | -0.0119 | -39.7907
-10 | -0.963 | 0.02023 | -0.0082 | -47.6026
-9.5 | -0.9219 | 0.01796 | -0.0061 | -51.3307
-9 | -0.8766 | 0.01621 | -0.0044 | -54.0777
-8 | -0.7793 | 0.01363 | -0.002 | -57.1753
-7.5 | -0.7305 | 0.01227 | -0.0007 | -59.5355
-7 | -0.6793 | 0.01132 | 0.0002 | -60.0088
-6.5 | -0.6266 | 0.01076 | 0.0008 | -58.2342
-6 | -0.5732 | 0.01024 | 0.0014 | -55.9766
-5.5 | -0.5215 | 0.00943 | 0.0023 | -55.3022
-5 | -0.4673 | 0.00912 | 0.0026 | -51.239
-4.5 | -0.4137 | 0.00872 | 0.0031 | -47.4427
-4 | -0.3585 | 0.00857 | 0.0032 | -41.832
-3.5 | -0.3051 | 0.00814 | 0.0038 | -37.4816
-3 | -0.2502 | 0.00795 | 0.0039 | -31.4717
-2.5 | -0.1951 | 0.00779 | 0.0041 | -25.0449
-2 | -0.1412 | 0.00747 | 0.0045 | -18.9023
-1.5 | -0.0871 | 0.00717 | 0.0048 | -12.1478
-1 | -0.032 | 0.00699 | 0.005 | -4.578
-0.5 | 0.0232 | 0.00686 | 0.0051 | 3.3819
0 | 0.0736 | 0.00622 | 0.006 | 11.8328
0.5 | 0.0985 | 0.00415 | 0.0119 | 23.7349
1 | 0.153 | 0.00423 | 0.0123 | 36.1702
1.5 | 0.2079 | 0.00437 | 0.0126 | 47.5744
2 | 0.2637 | 0.00452 | 0.0127 | 58.3407
2.5 | 0.3189 | 0.00462 | 0.0128 | 69.026
3 | 0.3735 | 0.00492 | 0.0129 | 75.9146
3.5 | 0.4201 | 0.00611 | 0.0138 | 68.7561
4 | 0.4663 | 0.00724 | 0.0148 | 64.4061
4.5 | 0.5159 | 0.00801 | 0.0154 | 64.407
5 | 0.5698 | 0.00833 | 0.0154 | 68.4034
5.5 | 0.6227 | 0.00872 | 0.0155 | 71.4106
6 | 0.674 | 0.00924 | 0.016 | 72.9437
6.5 | 0.727 | 0.00955 | 0.016 | 76.1257
7 | 0.7784 | 0.00997 | 0.0163 | 78.0742
7.5 | 0.8274 | 0.01055 | 0.017 | 78.4265
8 | 0.8777 | 0.01096 | 0.0175 | 80.0821
8.5 | 0.924 | 0.01163 | 0.0185 | 79.4497
9 | 0.9698 | 0.01222 | 0.0196 | 79.3617
9.5 | 1.0093 | 0.01313 | 0.0217 | 76.8698
11 | 1.1356 | 0.01652 | 0.0242 | 68.7409
11.5 | 1.2045 | 0.0185 | 0.0176 | 65.1081
12 | 1.2318 | 0.02023 | 0.0196 | 60.8898
12.5 | 1.2573 | 0.02207 | 0.0217 | 56.9687
13 | 1.2826 | 0.02403 | 0.0234 | 53.3749
13.5 | 1.2998 | 0.02675 | 0.0255 | 48.5907
14 | 1.3059 | 0.03058 | 0.0276 | 42.7044
14.5 | 1.3035 | 0.0354 | 0.0294 | 36.822
15 | 1.3106 | 0.03955 | 0.0302 | 33.1378
15.5 | 1.3094 | 0.04476 | 0.0304 | 29.2538
16 | 1.3133 | 0.0498 | 0.03 | 26.3715
16.5 | 1.2915 | 0.0585 | 0.0283 | 22.0769
17 | 1.2706 | 0.06794 | 0.0251 | 18.7018
17.5 | 1.2447 | 0.07904 | 0.0205 | 15.7477
18 | 1.1954 | 0.09561 | 0.0124 | 12.5029
18.5 | 1.128 | 0.11718 | 0.0014 | 9.6262
19 | 0.9893 | 0.15815 | -0.0189 | 6.2555

## 53. Re 2M Mach 0.25 (1)
BIGFOIL.COM POLAR EXPORT
n5h10
NACA 5-H-10 |  |  |  | Cl Max: | 1.069 | at alpha= | 11 | deg
JavaFoil+Calcfoil stall+Eppler ext transition |  |  |  | L/D Max: | 99.809 | at alpha= | 2 | deg
Re: | 2000000 |  |  | Cd Min: | 0.0028 | at alpha= | 1 | deg
Mach: | 0.25 |  |  | Cl=0 at alpha= | -0.5431 | deg
|  |  |  | @ Cl=0.1, Cd= | 0.00505
|  |  |  | @ Cl=0.4, Cd= | 0.0070719
|  |  |  | @ Cl=0.6, Cd= | 0.15791
alpha (deg) | Cl | Cd | Cm | Cl/Cd
-14 | -0.201 | 0.12041 | 0.019 | -1.667
-13.5 | -0.268 | 0.1163 | 0.019 | -2.3
-13 | -0.326 | 0.10952 | 0.018 | -2.973
-12.5 | -0.378 | 0.10578 | 0.017 | -3.577
-12 | -0.427 | 0.09948 | 0.017 | -4.289
-11.5 | -0.47 | 0.08887 | 0.017 | -5.286
-11 | -0.507 | 0.08195 | 0.016 | -6.187
-10.5 | -0.537 | 0.07515 | 0.016 | -7.151
-10 | -0.561 | 0.06886 | 0.016 | -8.141
-9.5 | -0.576 | 0.06337 | 0.015 | -9.085
-9 | -0.583 | 0.05798 | 0.015 | -10.054
-8.5 | -0.583 | 0.05332 | 0.015 | -10.927
-8 | -0.575 | 0.0493 | 0.014 | -11.658
-7.5 | -0.559 | 0.04601 | 0.013 | -12.144
-7 | -0.536 | 0.04332 | 0.012 | -12.379
-6.5 | -0.509 | 0.04024 | 0.012 | -12.65
-6 | -0.477 | 0.03811 | 0.011 | -12.526
-5.5 | -0.541 | 0.00774 | 0.022 | -69.945
-5 | -0.492 | 0.00761 | 0.021 | -64.579
-4.5 | -0.44 | 0.00741 | 0.02 | -59.441
-4 | -0.388 | 0.00712 | 0.019 | -54.478
-3.5 | -0.334 | 0.00574 | 0.018 | -58.203
-3 | -0.279 | 0.00551 | 0.017 | -50.627
-2.5 | -0.223 | 0.00537 | 0.015 | -41.613
-2 | -0.167 | 0.00569 | 0.014 | -29.385
-1.5 | -0.11 | 0.00516 | 0.013 | -21.365
-1 | -0.053 | 0.0051 | 0.012 | -10.392
-0.5 | 0.005 | 0.00549 | 0.011 | 0.825
0 | 0.063 | 0.00542 | 0.01 | 11.589
0.5 | 0.121 | 0.00484 | 0.008 | 25.047
1 | 0.18 | 0.0028 | 0.007 | 64.139
1.5 | 0.239 | 0.00286 | 0.006 | 83.519
2 | 0.297 | 0.00297 | 0.005 | 99.809
2.5 | 0.35 | 0.0068 | 0.004 | 51.423
3 | 0.407 | 0.00711 | 0.002 | 57.229
3.5 | 0.463 | 0.00744 | 0.001 | 62.249
4 | 0.519 | 0.00777 | 0 | 66.822
4.5 | 0.575 | 0.00816 | -0.001 | 70.49
5 | 0.629 | 0.00863 | -0.002 | 72.933
5.5 | 0.683 | 0.00905 | -0.003 | 75.457
6 | 0.736 | 0.00954 | -0.004 | 77.116
6.5 | 0.787 | 0.01013 | -0.006 | 77.66
7 | 0.837 | 0.01071 | -0.007 | 78.087
7.5 | 0.884 | 0.01139 | -0.008 | 77.676
8 | 0.931 | 0.01209 | -0.009 | 77.03
8.5 | 0.975 | 0.01287 | -0.01 | 75.768
9 | 1.016 | 0.01364 | -0.011 | 74.515
9.5 | 1.043 | 0.0145 | -0.012 | 71.909
10 | 1.062 | 0.0155 | -0.013 | 68.495
10.5 | 0.901 | 0.06178 | -0.007 | 14.579
11 | 1.069 | 0.01873 | -0.015 | 57.074
11.5 | 1.052 | 0.02136 | -0.016 | 49.26
12 | 0.892 | 0.07055 | -0.011 | 12.644
12.5 | 0.849 | 0.08342 | -0.01 | 10.178
13 | 0.809 | 0.09036 | -0.009 | 8.956
13.5 | 0.762 | 0.09938 | -0.01 | 7.665
14 | 0.706 | 0.10795 | -0.01 | 6.538
14.5 | 0.643 | 0.11617 | -0.011 | 5.531
15 | 0.573 | 0.12897 | -0.011 | 4.443
15.5 | 0.498 | 0.14283 | -0.011 | 3.488
16 | 0.418 | 0.15791 | -0.011 | 2.649

## 54. Re 2M Mach 0.25 (2)
BIGFOIL.COM POLAR EXPORT
n5h10
NACA 5-H-10 |  |  |  | Cl Max: | 1.2186 | at alpha= | 13 | deg
XFOIL ncrit=9 |  |  |  | L/D Max: | 77.8408 | at alpha= | 7.5 | deg
Re: | 2000000 |  |  | Cd Min: | 0.25249 | at alpha= | -20 | deg
Mach: | 0.25 |  |  | Cl=0 at alpha= | -0.72982 | deg
|  |  |  | @ Cl=0.1, Cd= | 0.0052259
|  |  |  | @ Cl=0.4, Cd= | 0.0054704
|  |  |  | @ Cl=0.6, Cd= | 0.0086075
alpha (deg) | Cl | Cd | Cm | Cl/Cd
-20 | -0.7822 | 0.25249 | 0.0755 | -3.0979
-19.5 | -0.7648 | 0.24527 | 0.0711 | -3.1182
-19 | -0.7488 | 0.23804 | 0.0669 | -3.1457
-18.5 | -0.7312 | 0.23182 | 0.0628 | -3.1542
-18 | -0.7161 | 0.22579 | 0.0596 | -3.1715
-17.5 | -0.6873 | 0.21763 | 0.0517 | -3.1581
-16.5 | -0.6537 | 0.2031 | 0.044 | -3.2186
-16 | -0.6378 | 0.19527 | 0.0399 | -3.2662
-15.5 | -0.6219 | 0.18764 | 0.0358 | -3.3143
-15 | -0.6076 | 0.17941 | 0.0317 | -3.3867
-14.5 | -0.595 | 0.17125 | 0.0277 | -3.4745
-14 | -0.5787 | 0.16469 | 0.0241 | -3.5139
-13.5 | -0.564 | 0.15752 | 0.0203 | -3.5805
-13 | -0.5502 | 0.14929 | 0.0162 | -3.6854
-12.5 | -0.5388 | 0.1409 | 0.012 | -3.824
-12 | -0.5281 | 0.13268 | 0.008 | -3.9803
-11.5 | -0.519 | 0.12434 | 0.0041 | -4.174
-11 | -0.4531 | 0.11408 | 0.0083 | -3.9718
-10.5 | -0.5383 | 0.09973 | -0.0065 | -5.3976
-9.5 | -0.5323 | 0.08491 | -0.0146 | -6.269
-9 | -0.5533 | 0.07454 | -0.0215 | -7.4229
-8.5 | -0.5972 | 0.06511 | -0.0227 | -9.1722
-7.5 | -0.7429 | 0.01686 | -0.0071 | -44.0629
-7 | -0.6955 | 0.01418 | -0.0048 | -49.048
-6.5 | -0.6454 | 0.01206 | -0.0029 | -53.5158
-6 | -0.5908 | 0.0111 | -0.0016 | -53.2252
-5.5 | -0.5369 | 0.01006 | -0.0003 | -53.3698
-5 | -0.4813 | 0.00946 | 0.0007 | -50.8774
-4.5 | -0.4256 | 0.00895 | 0.0016 | -47.5531
-4 | -0.3684 | 0.00872 | 0.002 | -42.2477
-3.5 | -0.3105 | 0.00863 | 0.0022 | -35.9791
-3 | -0.2559 | 0.00809 | 0.0031 | -31.6316
-2.5 | -0.1992 | 0.00788 | 0.0034 | -25.2792
-2 | -0.1428 | 0.00762 | 0.0038 | -18.7402
-1.5 | -0.0875 | 0.00724 | 0.0044 | -12.0856
-1 | -0.0308 | 0.00704 | 0.0046 | -4.375
-0.5 | 0.0262 | 0.00691 | 0.0047 | 3.7916
0 | 0.0801 | 0.00646 | 0.0054 | 12.3994
0.5 | 0.1109 | 0.00455 | 0.0102 | 24.3736
1 | 0.1589 | 0.00428 | 0.0124 | 37.1262
1.5 | 0.2153 | 0.00441 | 0.0128 | 48.8209
2 | 0.2729 | 0.00456 | 0.0129 | 59.8465
2.5 | 0.3297 | 0.00469 | 0.0131 | 70.2985
3 | 0.3849 | 0.0051 | 0.0134 | 75.4706
3.5 | 0.433 | 0.00628 | 0.0144 | 68.949
4 | 0.4795 | 0.0075 | 0.0156 | 63.9333
4.5 | 0.5314 | 0.00818 | 0.0162 | 64.9633
5 | 0.5871 | 0.0085 | 0.0163 | 69.0706
5.5 | 0.6411 | 0.00895 | 0.0168 | 71.6313
6 | 0.6941 | 0.00947 | 0.0174 | 73.2946
6.5 | 0.7482 | 0.00984 | 0.0179 | 76.0366
7 | 0.7982 | 0.01051 | 0.019 | 75.9467
7.5 | 0.8508 | 0.01093 | 0.0197 | 77.8408
8 | 0.8975 | 0.01171 | 0.0214 | 76.6439
8.5 | 0.9452 | 0.01233 | 0.023 | 76.6586
9 | 0.9815 | 0.01346 | 0.0263 | 72.9198
9.5 | 1.0196 | 0.01428 | 0.0294 | 71.4006
10 | 1.0402 | 0.01541 | 0.0351 | 67.5016
10.5 | 1.0924 | 0.01803 | 0.0319 | 60.5879
11 | 1.1598 | 0.02096 | 0.0256 | 55.334
11.5 | 1.1811 | 0.02408 | 0.0278 | 49.049
12 | 1.1972 | 0.02722 | 0.0306 | 43.9824
12.5 | 1.2105 | 0.03072 | 0.0329 | 39.4043
13 | 1.2186 | 0.03486 | 0.0347 | 34.957
13.5 | 1.2029 | 0.04157 | 0.036 | 28.9367
14 | 1.1676 | 0.05106 | 0.0353 | 22.8672
14.5 | 1.1221 | 0.06343 | 0.0314 | 17.6904
15 | 1.0796 | 0.07745 | 0.0247 | 13.9393
16.5 | 0.9004 | 0.14295 | -0.0081 | 6.2987
17.5 | 0.8054 | 0.1932 | -0.0308 | 4.1687
18.5 | 0.628 | 0.19371 | -0.0349 | 3.242
19 | 0.6352 | 0.20276 | -0.0396 | 3.1328
19.5 | 0.6441 | 0.2103 | -0.0438 | 3.0628
20 | 0.6549 | 0.2167 | -0.0477 | 3.0222

## 55. Re 2M Mach 0.50 (1)
BIGFOIL.COM POLAR EXPORT
n5h10
NACA 5-H-10 |  |  |  | Cl Max: | 1.089 | at alpha= | 20 | deg
JavaFoil+Calcfoil stall+Eppler ext transition |  |  |  | L/D Max: | 83.972 | at alpha= | 2 | deg
Re: | 2000000 |  |  | Cd Min: | 0.00355 | at alpha= | 1 | deg
Mach: | 0.5 |  |  | Cl=0 at alpha= | -0.53906 | deg
|  |  |  | @ Cl=0.1, Cd= | 0.0052955
|  |  |  | @ Cl=0.4, Cd= | 0.0076346
|  |  |  | @ Cl=0.6, Cd= | 0.0091746
alpha (deg) | Cl | Cd | Cm | Cl/Cd
-20 | -0.948 | 0.17454 | 0.034 | -5.429
-19.5 | -0.926 | 0.16136 | 0.034 | -5.737
-19 | -0.903 | 0.15597 | 0.033 | -5.792
-18.5 | -0.883 | 0.15466 | 0.033 | -5.707
-18 | -0.86 | 0.14543 | 0.033 | -5.912
-17.5 | -0.836 | 0.13956 | 0.032 | -5.991
-17 | -0.811 | 0.13655 | 0.03 | -5.942
-16.5 | -0.787 | 0.13951 | 0.029 | -5.644
-16 | -0.764 | 0.12583 | 0.028 | -6.068
-15.5 | -0.74 | 0.12319 | 0.027 | -6.008
-15 | -0.717 | 0.11729 | 0.026 | -6.11
-14.5 | -0.693 | 0.11361 | 0.025 | -6.099
-14 | -0.669 | 0.11 | 0.024 | -6.085
-13.5 | -0.646 | 0.10601 | 0.024 | -6.09
-13 | -0.622 | 0.10888 | 0.023 | -5.709
-12.5 | -0.598 | 0.10474 | 0.022 | -5.706
-12 | -0.574 | 0.09715 | 0.021 | -5.906
-11.5 | -0.548 | 0.09275 | 0.019 | -5.909
-11 | -0.524 | 0.09237 | 0.019 | -5.675
-10.5 | -0.5 | 0.08925 | 0.018 | -5.602
-10 | -0.476 | 0.08284 | 0.017 | -5.741
-9.5 | -0.451 | 0.08022 | 0.017 | -5.626
-9 | -0.427 | 0.07778 | 0.016 | -5.487
-8.5 | -0.402 | 0.07873 | 0.016 | -5.111
-8 | -0.378 | 0.07645 | 0.015 | -4.941
-7.5 | -0.353 | 0.07419 | 0.014 | -4.758
-7 | -0.328 | 0.06125 | 0.013 | -5.355
-6.5 | -0.414 | 0.05127 | 0.013 | -8.083
-6 | -0.48 | 0.04188 | 0.012 | -11.454
-5.5 | -0.463 | 0.03854 | 0.011 | -12.005
-5 | -0.428 | 0.03582 | 0.011 | -11.95
-4.5 | -0.388 | 0.03333 | 0.011 | -11.649
-4 | -0.345 | 0.03156 | 0.01 | -10.922
-3.5 | -0.367 | 0.00731 | 0.02 | -50.211
-3 | -0.308 | 0.007 | 0.019 | -44.076
-2.5 | -0.248 | 0.00679 | 0.017 | -36.477
-2 | -0.186 | 0.00696 | 0.016 | -26.734
-1.5 | -0.123 | 0.00536 | 0.015 | -22.926
-1 | -0.059 | 0.0053 | 0.013 | -11.172
-0.5 | 0.005 | 0.00568 | 0.012 | 0.891
0 | 0.07 | 0.0056 | 0.011 | 12.535
0.5 | 0.136 | 0.00493 | 0.009 | 27.502
1 | 0.201 | 0.00355 | 0.008 | 56.706
1.5 | 0.265 | 0.00371 | 0.007 | 71.265
2 | 0.329 | 0.00391 | 0.005 | 83.972
2.5 | 0.387 | 0.00755 | 0.004 | 51.259
3 | 0.45 | 0.00796 | 0.003 | 56.446
3.5 | 0.511 | 0.00843 | 0.001 | 60.671
4 | 0.573 | 0.0089 | 0 | 64.318
4.5 | 0.632 | 0.0095 | -0.001 | 66.571
5 | 0.691 | 0.01009 | -0.002 | 68.424
5.5 | 0.747 | 0.01075 | -0.004 | 69.484
6 | 0.801 | 0.01148 | -0.005 | 69.743
6.5 | 0.851 | 0.01233 | -0.006 | 69
7 | 0.897 | 0.01323 | -0.007 | 67.776
7.5 | 0.787 | 0.04402 | -0.004 | 17.878
8 | 0.814 | 0.04734 | -0.005 | 17.185
8.5 | 0.828 | 0.05169 | -0.005 | 16.026
9 | 0.82 | 0.05739 | -0.006 | 14.291
9.5 | 0.526 | 0.08013 | -0.006 | 6.563
10 | 0.552 | 0.08637 | -0.007 | 6.395
10.5 | 0.579 | 0.08787 | -0.007 | 6.585
11 | 0.605 | 0.09109 | -0.008 | 6.641
11.5 | 0.631 | 0.09417 | -0.009 | 6.703
12 | 0.658 | 0.09738 | -0.009 | 6.752
12.5 | 0.684 | 0.10276 | -0.01 | 6.654
13 | 0.71 | 0.1068 | -0.01 | 6.647
13.5 | 0.737 | 0.10996 | -0.011 | 6.701
14 | 0.769 | 0.11731 | -0.014 | 6.553
14.5 | 0.793 | 0.11822 | -0.014 | 6.709
15 | 0.82 | 0.12469 | -0.015 | 6.576
15.5 | 0.848 | 0.12749 | -0.016 | 6.654
16 | 0.877 | 0.13494 | -0.017 | 6.499
16.5 | 0.904 | 0.14622 | -0.018 | 6.181
17 | 0.928 | 0.14028 | -0.018 | 6.612
17.5 | 0.954 | 0.14507 | -0.018 | 6.575
18 | 0.98 | 0.15102 | -0.019 | 6.492
18.5 | 1.006 | 0.16212 | -0.02 | 6.207
19 | 1.033 | 0.16781 | -0.021 | 6.156
19.5 | 1.06 | 0.16582 | -0.021 | 6.394
20 | 1.089 | 0.17589 | -0.023 | 6.193

## 56. Re 2M Mach 0.50 (2)
BIGFOIL.COM POLAR EXPORT
n5h10
NACA 5-H-10 |  |  |  | Cl Max: | 0.9218 | at alpha= | 20 | deg
XFOIL ncrit=9 |  |  |  | L/D Max: | 75.6088 | at alpha= | 2.5 | deg
Re: | 2000000 |  |  | Cd Min: | 0.27712 | at alpha= | -20 | deg
Mach: | 0.5 |  |  | Cl=0 at alpha= | -0.81669 | deg
|  |  |  | @ Cl=0.1, Cd= | 0.0069342
|  |  |  | @ Cl=0.4, Cd= | 0.0055462
|  |  |  | @ Cl=0.6, Cd= | 0.0089572
alpha (deg) | Cl | Cd | Cm | Cl/Cd
-20 | -0.8588 | 0.27712 | 0.0919 | -3.099
-19 | -0.8088 | 0.25971 | 0.0792 | -3.1142
-18.5 | -0.7887 | 0.25225 | 0.0748 | -3.1267
-18 | -0.7672 | 0.24438 | 0.0701 | -3.1394
-17.5 | -0.7455 | 0.23634 | 0.0654 | -3.1544
-17 | -0.7233 | 0.22756 | 0.0605 | -3.1785
-16.5 | -0.7022 | 0.21934 | 0.0558 | -3.2014
-16 | -0.6813 | 0.21085 | 0.051 | -3.2312
-15.5 | -0.6608 | 0.20251 | 0.0463 | -3.263
-14.5 | -0.6216 | 0.1857 | 0.0373 | -3.3473
-14 | -0.601 | 0.17825 | 0.033 | -3.3717
-13.5 | -0.5811 | 0.16979 | 0.0285 | -3.4225
-13 | -0.563 | 0.1612 | 0.0237 | -3.4926
-12.5 | -0.5457 | 0.15268 | 0.0192 | -3.5741
-12 | -0.5293 | 0.14424 | 0.0148 | -3.6696
-11.5 | -0.5139 | 0.13577 | 0.0105 | -3.7851
-11 | -0.4358 | 0.12251 | 0.014 | -3.5573
-10.5 | -0.4876 | 0.11936 | 0.0024 | -4.0851
-10 | -0.4793 | 0.11008 | -0.0022 | -4.3541
-9.5 | -0.4709 | 0.10146 | -0.0066 | -4.6412
-9 | -0.4658 | 0.09267 | -0.0111 | -5.0264
-8.5 | -0.4632 | 0.084 | -0.0157 | -5.5143
-7.5 | -0.4809 | 0.06561 | -0.0275 | -7.3297
-7 | -0.5055 | 0.05791 | -0.0282 | -8.7291
-6.5 | -0.5182 | 0.04961 | -0.0279 | -10.4455
-6 | -0.5142 | 0.04176 | -0.0259 | -12.3132
-5.5 | -0.4963 | 0.0347 | -0.0226 | -14.3026
-5 | -0.4798 | 0.02604 | -0.017 | -18.4255
-4.5 | -0.4603 | 0.01582 | -0.0096 | -29.0961
-4 | -0.405 | 0.0116 | -0.0063 | -34.9138
-3.5 | -0.3422 | 0.00979 | -0.0039 | -34.954
-3 | -0.2762 | 0.00925 | -0.0024 | -29.8595
-2.5 | -0.2139 | 0.00849 | -0.0007 | -25.1943
-2 | -0.1492 | 0.00814 | 0.0003 | -18.3292
-1.5 | -0.0871 | 0.00762 | 0.0016 | -11.4304
-1 | -0.0235 | 0.00729 | 0.0024 | -3.2236
-0.5 | 0.0406 | 0.00711 | 0.0029 | 5.7103
0 | 0.1048 | 0.00692 | 0.0033 | 15.1445
0.5 | 0.1564 | 0.00598 | 0.0057 | 26.1538
1 | 0.1851 | 0.00444 | 0.013 | 41.6892
1.5 | 0.2491 | 0.00464 | 0.0136 | 53.6853
2 | 0.3145 | 0.00479 | 0.0138 | 65.6576
2.5 | 0.3788 | 0.00501 | 0.0142 | 75.6088
3 | 0.4302 | 0.00631 | 0.0162 | 68.1775
3.5 | 0.4802 | 0.00768 | 0.0181 | 62.526
4 | 0.5362 | 0.00851 | 0.0196 | 63.0082
4.5 | 0.5981 | 0.00894 | 0.0206 | 66.9016
5 | 0.6578 | 0.00948 | 0.022 | 69.3882
5.5 | 0.7126 | 0.01025 | 0.0244 | 69.522
6 | 0.7681 | 0.01091 | 0.0269 | 70.4033
6.5 | 0.8119 | 0.01197 | 0.0312 | 67.8279
7 | 0.845 | 0.01303 | 0.0374 | 64.8503
7.5 | 0.8652 | 0.01487 | 0.0441 | 58.1843
8 | 0.8793 | 0.01746 | 0.0508 | 50.3608
8.5 | 0.8962 | 0.02036 | 0.0568 | 44.0177
9 | 0.9089 | 0.02453 | 0.0618 | 37.0526
9.5 | 0.9189 | 0.03323 | 0.059 | 27.6527
10 | 0.9138 | 0.04465 | 0.0501 | 20.4658
10.5 | 0.8944 | 0.05744 | 0.0397 | 15.571
11 | 0.8607 | 0.06865 | 0.0357 | 12.5375
11.5 | 0.8283 | 0.08297 | 0.0268 | 9.9831
12 | 0.802 | 0.09872 | 0.0184 | 8.124
12.5 | 0.7829 | 0.11265 | 0.0114 | 6.9498
13 | 0.767 | 0.12612 | 0.0049 | 6.0815
13.5 | 0.759 | 0.13841 | -0.0009 | 5.4837
14 | 0.7583 | 0.14956 | -0.0063 | 5.0702
14.5 | 0.7584 | 0.16138 | -0.0117 | 4.6995
15 | 0.7625 | 0.1731 | -0.017 | 4.405
15.5 | 0.7717 | 0.18374 | -0.022 | 4.2
16 | 0.7827 | 0.19444 | -0.027 | 4.0254
16.5 | 0.7963 | 0.20439 | -0.0318 | 3.896
17 | 0.8116 | 0.21417 | -0.0367 | 3.7895
17.5 | 0.8298 | 0.22231 | -0.0412 | 3.7326
18 | 0.8447 | 0.23251 | -0.046 | 3.633
18.5 | 0.8637 | 0.2431 | -0.0516 | 3.5529
19 | 0.8826 | 0.25247 | -0.0567 | 3.4959
19.5 | 0.9022 | 0.26091 | -0.0616 | 3.4579
20 | 0.9218 | 0.2695 | -0.0667 | 3.4204

## 57. Re 3M Mach 0.00 (1)
BIGFOIL.COM POLAR EXPORT
n5h10
NACA 5-H-10 |  |  |  | Cl Max: | 1.111 | at alpha= | 12 | deg
JavaFoil+Calcfoil stall+Eppler ext transition |  |  |  | L/D Max: | 88.431 | at alpha= | 7.5 | deg
Re: | 3000000 |  |  | Cd Min: | 0.00315 | at alpha= | 1 | deg
Mach: | 0 |  |  | Cl=0 at alpha= | -0.53636 | deg
|  |  |  | @ Cl=0.1, Cd= | 0.0048175
|  |  |  | @ Cl=0.4, Cd= | 0.0064018
|  |  |  | @ Cl=0.6, Cd= | 0.0075228
alpha (deg) | Cl | Cd | Cm | Cl/Cd
-12 | -0.617 | 0.07999 | 0.017 | -7.709
-11.5 | -0.626 | 0.07515 | 0.017 | -8.331
-11 | -0.632 | 0.07061 | 0.017 | -8.957
-10.5 | -0.635 | 0.06574 | 0.016 | -9.663
-10 | -0.634 | 0.06148 | 0.016 | -10.32
-9.5 | -0.629 | 0.05662 | 0.016 | -11.114
-9 | -0.62 | 0.05276 | 0.016 | -11.75
-8.5 | -0.606 | 0.04871 | 0.016 | -12.433
-8 | -0.59 | 0.04396 | 0.017 | -13.414
-7.5 | -0.564 | 0.04165 | 0.015 | -13.552
-7 | -0.654 | 0.00771 | 0.025 | -84.789
-6.5 | -0.617 | 0.00747 | 0.024 | -82.539
-6 | -0.576 | 0.00754 | 0.023 | -76.308
-5.5 | -0.529 | 0.00712 | 0.022 | -74.34
-5 | -0.479 | 0.0062 | 0.021 | -77.385
-4.5 | -0.429 | 0.00607 | 0.02 | -70.613
-4 | -0.377 | 0.00592 | 0.018 | -63.621
-3.5 | -0.324 | 0.0058 | 0.017 | -55.889
-3 | -0.271 | 0.00535 | 0.016 | -50.608
-2.5 | -0.217 | 0.00548 | 0.015 | -39.514
-2 | -0.162 | 0.00539 | 0.014 | -30.063
-1.5 | -0.107 | 0.00529 | 0.013 | -20.19
-1 | -0.051 | 0.00525 | 0.012 | -9.789
-0.5 | 0.004 | 0.00517 | 0.01 | 0.849
0 | 0.061 | 0.00511 | 0.009 | 11.896
0.5 | 0.117 | 0.00469 | 0.008 | 25.029
1 | 0.174 | 0.00315 | 0.007 | 55.3
1.5 | 0.231 | 0.00321 | 0.006 | 71.896
2 | 0.287 | 0.00333 | 0.005 | 86.224
2.5 | 0.341 | 0.00614 | 0.003 | 55.5
3 | 0.396 | 0.00638 | 0.002 | 62.103
3.5 | 0.451 | 0.00668 | 0.001 | 67.609
4 | 0.506 | 0.00693 | 0 | 73.06
4.5 | 0.561 | 0.00728 | -0.001 | 77.062
5 | 0.614 | 0.00761 | -0.002 | 80.762
5.5 | 0.667 | 0.008 | -0.003 | 83.439
6 | 0.719 | 0.00841 | -0.004 | 85.521
6.5 | 0.77 | 0.00886 | -0.005 | 86.863
7 | 0.82 | 0.00931 | -0.006 | 88.026
7.5 | 0.868 | 0.00982 | -0.007 | 88.431
8 | 0.915 | 0.01043 | -0.009 | 87.716
8.5 | 0.961 | 0.01103 | -0.01 | 87.103
9 | 1.004 | 0.01162 | -0.011 | 86.344
9.5 | 1.036 | 0.01232 | -0.012 | 84.103
10 | 1.064 | 0.01311 | -0.013 | 81.118
10.5 | 1.085 | 0.01398 | -0.014 | 77.618
11 | 1.099 | 0.01533 | -0.015 | 71.715
11.5 | 1.108 | 0.01688 | -0.015 | 65.6
12 | 1.111 | 0.01825 | -0.016 | 60.871
12.5 | 1.105 | 0.02029 | -0.017 | 54.453
13 | 1.09 | 0.02278 | -0.018 | 47.841
13.5 | 1.053 | 0.03001 | -0.018 | 35.087
14 | 0.917 | 0.08572 | -0.013 | 10.694
14.5 | 0.892 | 0.09401 | -0.013 | 9.486
15 | 0.865 | 0.10226 | -0.013 | 8.456
15.5 | 0.836 | 0.11068 | -0.013 | 7.55
16 | 0.808 | 0.1159 | -0.013 | 6.968
16.5 | 0.774 | 0.12621 | -0.012 | 6.136
17 | 0.744 | 0.13546 | -0.013 | 5.491

## 58. Re 3M Mach 0.00 (2)
BIGFOIL.COM POLAR EXPORT
n5h10
NACA 5-H-10 |  |  |  | Cl Max: | 1.174 | at alpha= | 11.5 | deg
XFOIL ncrit=9 |  |  |  | L/D Max: | 89.5877 | at alpha= | 8.5 | deg
Re: | 3000000 |  |  | Cd Min: | 0.18874 | at alpha= | -16 | deg
Mach: | 0 |  |  | Cl=0 at alpha= | -0.68388 | deg
|  |  |  | @ Cl=0.1, Cd= | 0.0057598
|  |  |  | @ Cl=0.4, Cd= | 0.0060842
|  |  |  | @ Cl=0.6, Cd= | 0.0078912
alpha (deg) | Cl | Cd | Cm | Cl/Cd
-16 | -0.6329 | 0.18874 | 0.0361 | -3.3533
-15.5 | -0.6178 | 0.18185 | 0.0323 | -3.3973
-15 | -0.6012 | 0.17595 | 0.0287 | -3.4169
-13.5 | -1.2174 | 0.03239 | -0.0207 | -37.5857
-13 | -1.213 | 0.02687 | -0.0155 | -45.1433
-12.5 | -1.1786 | 0.02496 | -0.0132 | -47.2196
-12 | -1.1497 | 0.0219 | -0.01 | -52.4977
-11.5 | -1.1103 | 0.02015 | -0.008 | -55.1017
-11 | -1.0702 | 0.01829 | -0.006 | -58.5128
-10.5 | -1.027 | 0.01667 | -0.0043 | -61.6077
-10 | -0.9795 | 0.01571 | -0.0032 | -62.3488
-9.5 | -0.9319 | 0.01464 | -0.0021 | -63.6544
-9 | -0.8882 | 0.01257 | -0.0002 | -70.6603
-8.5 | -0.8386 | 0.01167 | 0.0007 | -71.8595
-8 | -0.7871 | 0.01103 | 0.0013 | -71.3599
-7.5 | -0.7351 | 0.01048 | 0.0019 | -70.1431
-7 | -0.6824 | 0.01 | 0.0023 | -68.24
-6.5 | -0.6315 | 0.0092 | 0.0032 | -68.6413
-6 | -0.5784 | 0.0088 | 0.0036 | -65.7273
-5.5 | -0.5253 | 0.00838 | 0.004 | -62.685
-5 | -0.472 | 0.00802 | 0.0044 | -58.8529
-4.5 | -0.4181 | 0.00773 | 0.0048 | -54.088
-4 | -0.3634 | 0.00756 | 0.0049 | -48.0688
-3.5 | -0.3081 | 0.00747 | 0.0049 | -41.245
-3 | -0.2546 | 0.00714 | 0.0052 | -35.6583
-2 | -0.1445 | 0.00682 | 0.0054 | -21.1877
-1.5 | -0.0895 | 0.00669 | 0.0054 | -13.3782
-1 | -0.0349 | 0.00644 | 0.0056 | -5.4193
-0.5 | 0.0203 | 0.00633 | 0.0057 | 3.207
0 | 0.0749 | 0.0061 | 0.0058 | 12.2787
0.5 | 0.1236 | 0.00544 | 0.0069 | 22.7206
1 | 0.1536 | 0.00376 | 0.0118 | 40.8511
1.5 | 0.2087 | 0.00386 | 0.0119 | 54.0674
2 | 0.2642 | 0.00403 | 0.0119 | 65.5583
2.5 | 0.3185 | 0.00431 | 0.012 | 73.8979
3 | 0.3663 | 0.00534 | 0.0129 | 68.5955
3.5 | 0.4143 | 0.0064 | 0.0137 | 64.7344
4 | 0.4662 | 0.00694 | 0.0139 | 67.1758
4.5 | 0.5185 | 0.0074 | 0.0141 | 70.0676
5 | 0.5724 | 0.00771 | 0.014 | 74.2412
5.5 | 0.6257 | 0.00806 | 0.0141 | 77.6303
6 | 0.6793 | 0.00833 | 0.014 | 81.5486
6.5 | 0.7323 | 0.00865 | 0.014 | 84.659
7 | 0.7829 | 0.00916 | 0.0144 | 85.4694
7.5 | 0.8355 | 0.00944 | 0.0143 | 88.5064
8 | 0.885 | 0.00996 | 0.0148 | 88.8554
8.5 | 0.9344 | 0.01043 | 0.0153 | 89.5877
9 | 0.9808 | 0.01107 | 0.0162 | 88.5998
9.5 | 1.0274 | 0.0116 | 0.017 | 88.569
10 | 1.0698 | 0.01233 | 0.0185 | 86.764
10.5 | 1.1072 | 0.01328 | 0.0208 | 83.3735
11 | 1.1455 | 0.01401 | 0.0228 | 81.763
11.5 | 1.174 | 0.01474 | 0.0267 | 79.6472

## 59. Re 3M Mach 0.10 (1)
BIGFOIL.COM POLAR EXPORT
n5h10
NACA 5-H-10 |  |  |  | Cl Max: | 1.104 | at alpha= | 11.5 | deg
JavaFoil+Calcfoil stall+Eppler ext transition |  |  |  | L/D Max: | 88 | at alpha= | 7.5 | deg
Re: | 3000000 |  |  | Cd Min: | 0.00314 | at alpha= | 1 | deg
Mach: | 0.1 |  |  | Cl=0 at alpha= | -0.53571 | deg
|  |  |  | @ Cl=0.1, Cd= | 0.0047926
|  |  |  | @ Cl=0.4, Cd= | 0.0064306
|  |  |  | @ Cl=0.6, Cd= | 0.0075461
alpha (deg) | Cl | Cd | Cm | Cl/Cd
-12 | -0.598 | 0.08099 | 0.017 | -7.379
-11.5 | -0.61 | 0.07591 | 0.017 | -8.039
-11 | -0.62 | 0.07159 | 0.017 | -8.654
-10.5 | -0.625 | 0.06673 | 0.016 | -9.369
-10 | -0.626 | 0.06195 | 0.016 | -10.112
-9.5 | -0.624 | 0.05738 | 0.016 | -10.87
-9 | -0.616 | 0.05339 | 0.016 | -11.541
-8.5 | -0.604 | 0.04871 | 0.016 | -12.397
-8 | -0.588 | 0.04468 | 0.016 | -13.161
-7.5 | -0.566 | 0.04144 | 0.016 | -13.65
-7 | -0.655 | 0.00773 | 0.025 | -84.759
-6.5 | -0.619 | 0.00746 | 0.024 | -82.871
-6 | -0.577 | 0.00766 | 0.023 | -75.398
-5.5 | -0.531 | 0.00711 | 0.022 | -74.683
-5 | -0.481 | 0.00617 | 0.021 | -78.046
-4.5 | -0.43 | 0.00604 | 0.02 | -71.23
-4 | -0.378 | 0.00591 | 0.018 | -64.022
-3.5 | -0.326 | 0.00579 | 0.017 | -56.26
-3 | -0.272 | 0.00533 | 0.016 | -51.01
-2.5 | -0.218 | 0.0055 | 0.015 | -39.554
-2 | -0.163 | 0.00541 | 0.014 | -30.1
-1.5 | -0.107 | 0.0053 | 0.013 | -20.252
-1 | -0.052 | 0.00527 | 0.012 | -9.804
-0.5 | 0.004 | 0.00518 | 0.01 | 0.85
0 | 0.061 | 0.00508 | 0.009 | 12.038
0.5 | 0.118 | 0.00466 | 0.008 | 25.319
1 | 0.175 | 0.00314 | 0.007 | 55.691
1.5 | 0.232 | 0.00322 | 0.006 | 72.004
2 | 0.289 | 0.00334 | 0.005 | 86.357
2.5 | 0.342 | 0.00617 | 0.003 | 55.438
3 | 0.398 | 0.00642 | 0.002 | 62.03
3.5 | 0.453 | 0.00671 | 0.001 | 67.521
4 | 0.509 | 0.00697 | 0 | 72.95
4.5 | 0.563 | 0.00732 | -0.001 | 76.947
5 | 0.617 | 0.00765 | -0.002 | 80.618
5.5 | 0.67 | 0.00805 | -0.003 | 83.254
6 | 0.722 | 0.00846 | -0.004 | 85.288
6.5 | 0.773 | 0.00893 | -0.005 | 86.568
7 | 0.823 | 0.00941 | -0.006 | 87.476
7.5 | 0.871 | 0.0099 | -0.008 | 88
8 | 0.918 | 0.01054 | -0.009 | 87.128
8.5 | 0.963 | 0.01118 | -0.01 | 86.177
9 | 1.006 | 0.01173 | -0.011 | 85.803
9.5 | 1.038 | 0.01246 | -0.012 | 83.346
10 | 1.065 | 0.01327 | -0.013 | 80.25
10.5 | 1.084 | 0.01422 | -0.014 | 76.278
11 | 1.097 | 0.01545 | -0.015 | 71.02
11.5 | 1.104 | 0.01692 | -0.016 | 65.241
12 | 1.103 | 0.01862 | -0.016 | 59.219
12.5 | 1.093 | 0.02089 | -0.017 | 52.302
13 | 1.071 | 0.02392 | -0.018 | 44.777
13.5 | 0.924 | 0.07683 | -0.014 | 12.024
14 | 0.894 | 0.08799 | -0.013 | 10.159
14.5 | 0.864 | 0.09656 | -0.013 | 8.951
15 | 0.833 | 0.10596 | -0.012 | 7.862
15.5 | 0.799 | 0.11348 | -0.012 | 7.044
16 | 0.767 | 0.12053 | -0.012 | 6.362
16.5 | 0.733 | 0.13017 | -0.012 | 5.63

## 60. Re 3M Mach 0.10 (2)
BIGFOIL.COM POLAR EXPORT
n5h10
NACA 5-H-10 |  |  |  | Cl Max: | 1.1694 | at alpha= | 11.5 | deg
XFOIL ncrit=9 |  |  |  | L/D Max: | 89.2023 | at alpha= | 8.5 | deg
Re: | 3000000 |  |  | Cd Min: | 0.20514 | at alpha= | -17 | deg
Mach: | 0.1 |  |  | Cl=0 at alpha= | -0.68739 | deg
|  |  |  | @ Cl=0.1, Cd= | 0.0057877
|  |  |  | @ Cl=0.4, Cd= | 0.006063
|  |  |  | @ Cl=0.6, Cd= | 0.0078893
alpha (deg) | Cl | Cd | Cm | Cl/Cd
-17 | -0.661 | 0.20514 | 0.0447 | -3.2222
-16 | -0.634 | 0.18944 | 0.0366 | -3.3467
-15.5 | -0.6187 | 0.18252 | 0.0328 | -3.3898
-14.5 | -0.5873 | 0.16833 | 0.0252 | -3.489
-14 | -0.5748 | 0.16021 | 0.0212 | -3.5878
-12 | -1.1235 | 0.0278 | -0.0159 | -40.4137
-11.5 | -1.0991 | 0.02379 | -0.0123 | -46.2001
-11 | -1.0679 | 0.02053 | -0.0091 | -52.0166
-10.5 | -1.0294 | 0.01809 | -0.0067 | -56.9044
-10 | -0.9832 | 0.01679 | -0.0052 | -58.5587
-9.5 | -0.9367 | 0.01538 | -0.0037 | -60.9038
-9 | -0.8918 | 0.01347 | -0.0019 | -66.2064
-8.5 | -0.8441 | 0.01201 | -0.0004 | -70.2831
-8 | -0.7922 | 0.01127 | 0.0004 | -70.2928
-7.5 | -0.74 | 0.01065 | 0.0011 | -69.4836
-7 | -0.6869 | 0.01011 | 0.0017 | -67.9426
-6.5 | -0.6353 | 0.00931 | 0.0026 | -68.2385
-6 | -0.582 | 0.00887 | 0.0031 | -65.6144
-5 | -0.4747 | 0.00806 | 0.0041 | -58.8958
-4.5 | -0.4202 | 0.00779 | 0.0045 | -53.9409
-4 | -0.3653 | 0.00758 | 0.0047 | -48.1926
-3.5 | -0.3097 | 0.00749 | 0.0047 | -41.3485
-3 | -0.2557 | 0.00716 | 0.0051 | -35.7123
-2.5 | -0.2006 | 0.007 | 0.0052 | -28.6571
-2 | -0.145 | 0.00683 | 0.0053 | -21.2299
-1.5 | -0.0895 | 0.00671 | 0.0053 | -13.3383
-1 | -0.0347 | 0.00645 | 0.0056 | -5.3798
-0.5 | 0.0208 | 0.00633 | 0.0056 | 3.2859
0 | 0.0757 | 0.00611 | 0.0058 | 12.3895
0.5 | 0.1247 | 0.00546 | 0.0068 | 22.8388
1 | 0.1546 | 0.00377 | 0.0118 | 41.008
1.5 | 0.2101 | 0.00386 | 0.0119 | 54.4301
2 | 0.2658 | 0.00404 | 0.0119 | 65.7921
2.5 | 0.3203 | 0.00433 | 0.012 | 73.9723
3 | 0.3684 | 0.00536 | 0.013 | 68.7313
3.5 | 0.4165 | 0.00643 | 0.0138 | 64.7745
4 | 0.4687 | 0.00697 | 0.014 | 67.2453
4.5 | 0.5215 | 0.00742 | 0.0142 | 70.283
5 | 0.5756 | 0.00773 | 0.0142 | 74.4631
5.5 | 0.6292 | 0.00808 | 0.0142 | 77.8713
6 | 0.6832 | 0.00837 | 0.0142 | 81.6249
6.5 | 0.7364 | 0.00869 | 0.0142 | 84.7411
7 | 0.7875 | 0.0092 | 0.0147 | 85.5978
7.5 | 0.8403 | 0.0095 | 0.0147 | 88.4526
8 | 0.89 | 0.01003 | 0.0153 | 88.7338
8.5 | 0.9393 | 0.01053 | 0.0159 | 89.2023
9 | 0.986 | 0.01117 | 0.0169 | 88.2722
9.5 | 1.0321 | 0.01175 | 0.018 | 87.8383
10 | 1.0729 | 0.01259 | 0.0199 | 85.2184
10.5 | 1.1108 | 0.01348 | 0.0222 | 82.4036
11.5 | 1.1694 | 0.01509 | 0.0299 | 77.495

## 61. Re 3M Mach 0.25 (1)
BIGFOIL.COM POLAR EXPORT
n5h10
NACA 5-H-10 |  |  |  | Cl Max: | 1.074 | at alpha= | 10.5 | deg
JavaFoil+Calcfoil stall+Eppler ext transition |  |  |  | L/D Max: | 88.05 | at alpha= | 2 | deg
Re: | 3000000 |  |  | Cd Min: | 0.00311 | at alpha= | 1 | deg
Mach: | 0.25 |  |  | Cl=0 at alpha= | -0.5431 | deg
|  |  |  | @ Cl=0.1, Cd= | 0.0050436
|  |  |  | @ Cl=0.4, Cd= | 0.0065035
|  |  |  | @ Cl=0.6, Cd= | 0.13821
alpha (deg) | Cl | Cd | Cm | Cl/Cd
-11 | -0.507 | 0.07827 | 0.016 | -6.479
-10.5 | -0.538 | 0.07233 | 0.016 | -7.433
-10 | -0.561 | 0.06694 | 0.016 | -8.377
-9.5 | -0.576 | 0.06098 | 0.015 | -9.445
-9 | -0.583 | 0.05675 | 0.015 | -10.278
-8.5 | -0.584 | 0.05146 | 0.015 | -11.348
-8 | -0.576 | 0.04765 | 0.015 | -12.096
-7.5 | -0.562 | 0.04358 | 0.015 | -12.886
-7 | -0.537 | 0.04201 | 0.013 | -12.775
-6.5 | -0.513 | 0.03798 | 0.014 | -13.5
-6 | -0.588 | 0.00772 | 0.024 | -76.115
-5.5 | -0.542 | 0.00728 | 0.023 | -74.486
-5 | -0.492 | 0.00741 | 0.021 | -66.429
-4.5 | -0.441 | 0.00722 | 0.02 | -61.041
-4 | -0.388 | 0.00585 | 0.019 | -66.298
-3.5 | -0.334 | 0.00571 | 0.018 | -58.429
-3 | -0.279 | 0.00513 | 0.017 | -54.357
-2.5 | -0.223 | 0.00539 | 0.015 | -41.418
-2 | -0.167 | 0.00528 | 0.014 | -31.617
-1.5 | -0.11 | 0.00523 | 0.013 | -21.079
-1 | -0.053 | 0.00519 | 0.012 | -10.211
-0.5 | 0.005 | 0.0051 | 0.011 | 0.888
0 | 0.063 | 0.00505 | 0.01 | 12.433
0.5 | 0.121 | 0.00504 | 0.008 | 24.053
1 | 0.18 | 0.00311 | 0.007 | 57.863
1.5 | 0.239 | 0.00324 | 0.006 | 73.556
2 | 0.297 | 0.00337 | 0.005 | 88.05
2.5 | 0.351 | 0.00628 | 0.004 | 55.799
3 | 0.408 | 0.00654 | 0.002 | 62.386
3.5 | 0.465 | 0.00685 | 0.001 | 67.846
4 | 0.521 | 0.00716 | 0 | 72.729
4.5 | 0.577 | 0.00753 | -0.001 | 76.589
5 | 0.631 | 0.00795 | -0.002 | 79.399
5.5 | 0.685 | 0.00835 | -0.003 | 82.003
6 | 0.738 | 0.00877 | -0.004 | 84.139
6.5 | 0.789 | 0.00929 | -0.006 | 84.96
7 | 0.839 | 0.00986 | -0.007 | 85.172
7.5 | 0.888 | 0.01045 | -0.008 | 85.01
8 | 0.934 | 0.01109 | -0.009 | 84.25
8.5 | 0.978 | 0.0118 | -0.01 | 82.882
9 | 1.02 | 0.01249 | -0.011 | 81.655
9.5 | 1.047 | 0.0133 | -0.012 | 78.705
10 | 1.065 | 0.01431 | -0.013 | 74.413
10.5 | 1.074 | 0.01526 | -0.014 | 70.374
11 | 1.072 | 0.01724 | -0.015 | 62.185
11.5 | 1.057 | 0.01932 | -0.016 | 54.728
12 | 1.03 | 0.02168 | -0.017 | 47.507
12.5 | 0.858 | 0.07729 | -0.011 | 11.101
13 | 0.811 | 0.08844 | -0.01 | 9.17
13.5 | 0.762 | 0.0953 | -0.01 | 7.996
14 | 0.706 | 0.10523 | -0.01 | 6.71
14.5 | 0.643 | 0.11465 | -0.011 | 5.606
15 | 0.573 | 0.12511 | -0.011 | 4.582
15.5 | 0.498 | 0.13821 | -0.011 | 3.606

## 62. Re 3M Mach 0.25 (2)
BIGFOIL.COM POLAR EXPORT
n5h10
NACA 5-H-10 |  |  |  | Cl Max: | 1.1232 | at alpha= | 11 | deg
XFOIL ncrit=9 |  |  |  | L/D Max: | 87.4881 | at alpha= | 8 | deg
Re: | 3000000 |  |  | Cd Min: | 0.1473 | at alpha= | -13 | deg
Mach: | 0.25 |  |  | Cl=0 at alpha= | -0.70557 | deg
|  |  |  | @ Cl=0.1, Cd= | 0.0059479
|  |  |  | @ Cl=0.4, Cd= | 0.0059382
|  |  |  | @ Cl=0.6, Cd= | 0.0079335
alpha (deg) | Cl | Cd | Cm | Cl/Cd
-13 | -0.5514 | 0.1473 | 0.0154 | -3.7434
-12.5 | -0.541 | 0.13881 | 0.0113 | -3.8974
-12 | -0.5361 | 0.12951 | 0.0069 | -4.1394
-11.5 | -0.5309 | 0.12028 | 0.0025 | -4.4139
-11 | -0.5346 | 0.1092 | -0.0026 | -4.8956
-10.5 | -0.5589 | 0.09452 | -0.0095 | -5.913
-10 | -0.5823 | 0.08208 | -0.0162 | -7.0943
-8 | -0.8152 | 0.01421 | -0.0059 | -57.3681
-7.5 | -0.7644 | 0.01238 | -0.0039 | -61.7447
-7 | -0.7104 | 0.01123 | -0.0024 | -63.2591
-6.5 | -0.6549 | 0.01043 | -0.0011 | -62.79
-6 | -0.6011 | 0.0094 | 0.0004 | -63.9468
-5.5 | -0.545 | 0.00887 | 0.0013 | -61.4431
-5 | -0.4893 | 0.00834 | 0.0023 | -58.6691
-4.5 | -0.4327 | 0.00801 | 0.003 | -54.02
-4 | -0.376 | 0.0077 | 0.0036 | -48.8312
-3.5 | -0.3183 | 0.00757 | 0.0038 | -42.0476
-3 | -0.2619 | 0.00726 | 0.0043 | -36.0744
-2.5 | -0.2047 | 0.00707 | 0.0046 | -28.9533
-2 | -0.1475 | 0.0069 | 0.0048 | -21.3768
-1.5 | -0.0901 | 0.00675 | 0.0049 | -13.3481
-1 | -0.0338 | 0.0065 | 0.0052 | -5.2
-0.5 | 0.0236 | 0.00635 | 0.0053 | 3.7165
0 | 0.0803 | 0.0062 | 0.0054 | 12.9516
0.5 | 0.1311 | 0.00555 | 0.0066 | 23.6216
1 | 0.1606 | 0.00381 | 0.0119 | 42.1522
1.5 | 0.2175 | 0.00391 | 0.0121 | 55.6266
2 | 0.2748 | 0.00409 | 0.0122 | 67.1883
3 | 0.38 | 0.00547 | 0.0134 | 69.4698
3.5 | 0.4287 | 0.00661 | 0.0144 | 64.8563
4 | 0.4815 | 0.00727 | 0.0149 | 66.2311
4.5 | 0.5376 | 0.00756 | 0.0149 | 71.1111
5 | 0.5933 | 0.00789 | 0.0151 | 75.1965
5.5 | 0.6488 | 0.00825 | 0.0153 | 78.6424
6 | 0.7043 | 0.00857 | 0.0155 | 82.182
6.5 | 0.7588 | 0.00897 | 0.0159 | 84.5931
7 | 0.8121 | 0.00944 | 0.0166 | 86.0275
7.5 | 0.865 | 0.00991 | 0.0173 | 87.2856
8 | 0.916 | 0.01047 | 0.0184 | 87.4881
8.5 | 0.9632 | 0.01124 | 0.0201 | 85.694
9 | 1.0108 | 0.0119 | 0.0218 | 84.9412
9.5 | 1.0507 | 0.01286 | 0.0247 | 81.703
10 | 1.0845 | 0.01391 | 0.0285 | 77.9655
10.5 | 1.1041 | 0.01502 | 0.0347 | 73.5087
11 | 1.1232 | 0.01647 | 0.0397 | 68.1967

## 63. Re 3M Mach 0.50 (1)
BIGFOIL.COM POLAR EXPORT
n5h10
NACA 5-H-10 |  |  |  | Cl Max: | 1.092 | at alpha= | 20 | deg
JavaFoil+Calcfoil stall+Eppler ext transition |  |  |  | L/D Max: | 94.83 | at alpha= | 2 | deg
Re: | 3000000 |  |  | Cd Min: | 0.00327 | at alpha= | 1 | deg
Mach: | 0.5 |  |  | Cl=0 at alpha= | -0.53906 | deg
|  |  |  | @ Cl=0.1, Cd= | 0.0052055
|  |  |  | @ Cl=0.4, Cd= | 0.0070167
|  |  |  | @ Cl=0.6, Cd= | 0.0084253
alpha (deg) | Cl | Cd | Cm | Cl/Cd
-20 | -0.949 | 0.16647 | 0.035 | -5.699
-19.5 | -0.926 | 0.15217 | 0.034 | -6.088
-19 | -0.904 | 0.14903 | 0.033 | -6.065
-18.5 | -0.883 | 0.15189 | 0.034 | -5.814
-18 | -0.86 | 0.14054 | 0.033 | -6.122
-17.5 | -0.837 | 0.13582 | 0.032 | -6.164
-17 | -0.813 | 0.12885 | 0.031 | -6.313
-16.5 | -0.788 | 0.12895 | 0.029 | -6.113
-16 | -0.765 | 0.12236 | 0.028 | -6.248
-15.5 | -0.741 | 0.1181 | 0.027 | -6.274
-15 | -0.717 | 0.11099 | 0.026 | -6.462
-14.5 | -0.694 | 0.10884 | 0.026 | -6.373
-14 | -0.67 | 0.10427 | 0.025 | -6.425
-13.5 | -0.646 | 0.10024 | 0.024 | -6.445
-13 | -0.622 | 0.10378 | 0.023 | -5.996
-12.5 | -0.598 | 0.1009 | 0.023 | -5.93
-12 | -0.574 | 0.0918 | 0.022 | -6.258
-11.5 | -0.548 | 0.08709 | 0.019 | -6.297
-11 | -0.524 | 0.08562 | 0.019 | -6.126
-10.5 | -0.5 | 0.0826 | 0.018 | -6.057
-10 | -0.476 | 0.0776 | 0.018 | -6.133
-9.5 | -0.452 | 0.0751 | 0.017 | -6.013
-9 | -0.427 | 0.07292 | 0.016 | -5.857
-8.5 | -0.403 | 0.07188 | 0.016 | -5.602
-8 | -0.378 | 0.06981 | 0.015 | -5.415
-7.5 | -0.353 | 0.06736 | 0.015 | -5.243
-7 | -0.328 | 0.05934 | 0.014 | -5.529
-6.5 | -0.415 | 0.04919 | 0.013 | -8.426
-6 | -0.48 | 0.0408 | 0.012 | -11.761
-5.5 | -0.463 | 0.03758 | 0.012 | -12.317
-5 | -0.428 | 0.0351 | 0.011 | -12.204
-4.5 | -0.478 | 0.00757 | 0.023 | -63.086
-4 | -0.424 | 0.00736 | 0.021 | -57.629
-3.5 | -0.368 | 0.0068 | 0.02 | -54.041
-3 | -0.309 | 0.00686 | 0.019 | -45.024
-2.5 | -0.248 | 0.00669 | 0.017 | -37.094
-2 | -0.186 | 0.00551 | 0.016 | -33.754
-1.5 | -0.123 | 0.00539 | 0.015 | -22.817
-1 | -0.059 | 0.00535 | 0.013 | -11.07
-0.5 | 0.005 | 0.00526 | 0.012 | 0.962
0 | 0.07 | 0.00521 | 0.011 | 13.468
0.5 | 0.136 | 0.0052 | 0.009 | 26.087
1 | 0.201 | 0.00327 | 0.008 | 61.416
1.5 | 0.267 | 0.00339 | 0.007 | 78.676
2 | 0.332 | 0.0035 | 0.005 | 94.83
2.5 | 0.388 | 0.00695 | 0.004 | 55.837
3 | 0.451 | 0.0073 | 0.003 | 61.824
3.5 | 0.513 | 0.00773 | 0.001 | 66.34
4 | 0.574 | 0.0082 | 0 | 70.019
4.5 | 0.634 | 0.00872 | -0.001 | 72.79
5 | 0.693 | 0.00927 | -0.002 | 74.749
5.5 | 0.749 | 0.00992 | -0.004 | 75.501
6 | 0.803 | 0.01059 | -0.005 | 75.826
6.5 | 0.854 | 0.01133 | -0.006 | 75.348
7 | 0.899 | 0.01221 | -0.007 | 73.668
7.5 | 0.939 | 0.01309 | -0.008 | 71.682
8 | 0.814 | 0.04649 | -0.005 | 17.511
8.5 | 0.829 | 0.05046 | -0.005 | 16.427
9 | 0.821 | 0.05585 | -0.006 | 14.692
9.5 | 0.526 | 0.07667 | -0.006 | 6.86
10 | 0.553 | 0.08107 | -0.007 | 6.817
10.5 | 0.579 | 0.0828 | -0.008 | 6.993
11 | 0.605 | 0.08598 | -0.008 | 7.04
11.5 | 0.632 | 0.08902 | -0.009 | 7.095
12 | 0.658 | 0.09217 | -0.009 | 7.138
12.5 | 0.684 | 0.09747 | -0.01 | 7.02
13 | 0.71 | 0.10137 | -0.01 | 7.008
13.5 | 0.741 | 0.10565 | -0.012 | 7.009
14 | 0.771 | 0.10937 | -0.014 | 7.046
14.5 | 0.794 | 0.11219 | -0.014 | 7.076
15 | 0.822 | 0.11572 | -0.015 | 7.102
15.5 | 0.851 | 0.12098 | -0.016 | 7.031
16 | 0.878 | 0.12857 | -0.017 | 6.829
16.5 | 0.904 | 0.13744 | -0.018 | 6.579
17 | 0.929 | 0.13413 | -0.018 | 6.923
17.5 | 0.955 | 0.13677 | -0.019 | 6.983
18 | 0.981 | 0.1415 | -0.019 | 6.934
18.5 | 1.008 | 0.15309 | -0.02 | 6.582
19 | 1.034 | 0.15771 | -0.021 | 6.559
19.5 | 1.065 | 0.15718 | -0.022 | 6.776
20 | 1.092 | 0.16634 | -0.023 | 6.565

## 64. Re 3M Mach 0.50 (2)
BIGFOIL.COM POLAR EXPORT
n5h10
NACA 5-H-10 |  |  |  | Cl Max: | 0.9322 | at alpha= | 8.5 | deg
XFOIL ncrit=9 |  |  |  | L/D Max: | 80.1526 | at alpha= | 6 | deg
Re: | 3000000 |  |  | Cd Min: | 0.2769 | at alpha= | -20 | deg
Mach: | 0.5 |  |  | Cl=0 at alpha= | -0.7905 | deg
|  |  |  | @ Cl=0.1, Cd= | 0.0064041
|  |  |  | @ Cl=0.4, Cd= | 0.006118
|  |  |  | @ Cl=0.6, Cd= | 0.0082155
alpha (deg) | Cl | Cd | Cm | Cl/Cd
-20 | -0.8521 | 0.2769 | 0.0892 | -3.0773
-19.5 | -0.8303 | 0.26842 | 0.0845 | -3.0933
-19 | -0.8089 | 0.25998 | 0.0796 | -3.1114
-18.5 | -0.7875 | 0.2515 | 0.0747 | -3.1312
-18 | -0.7659 | 0.24315 | 0.0697 | -3.1499
-17.5 | -0.7443 | 0.23501 | 0.0649 | -3.1671
-16.5 | -0.7032 | 0.21813 | 0.0554 | -3.2238
-16 | -0.6818 | 0.21052 | 0.0508 | -3.2386
-15.5 | -0.6608 | 0.20256 | 0.0462 | -3.2622
-15 | -0.6397 | 0.19461 | 0.0416 | -3.2871
-14.5 | -0.6189 | 0.18571 | 0.037 | -3.3326
-14 | -0.5999 | 0.17686 | 0.0323 | -3.3919
-13.5 | -0.5814 | 0.16834 | 0.0277 | -3.4537
-13 | -0.5631 | 0.15985 | 0.0232 | -3.5227
-12.5 | -0.5489 | 0.15059 | 0.0185 | -3.645
-12 | -0.531 | 0.14313 | 0.0144 | -3.7099
-11.5 | -0.5183 | 0.1335 | 0.0096 | -3.8824
-11 | -0.5039 | 0.12547 | 0.0054 | -4.0161
-10.5 | -0.492 | 0.117 | 0.001 | -4.2051
-10 | -0.4863 | 0.10696 | -0.0039 | -4.5466
-9.5 | -0.4798 | 0.09818 | -0.0085 | -4.8869
-9 | -0.4778 | 0.0892 | -0.0133 | -5.3565
-8.5 | -0.4777 | 0.08041 | -0.0182 | -5.9408
-8 | -0.4696 | 0.07378 | -0.0222 | -6.3649
-7.5 | -0.4915 | 0.06399 | -0.0291 | -7.6809
-7 | -0.5105 | 0.05757 | -0.0284 | -8.8675
-6.5 | -0.5215 | 0.04906 | -0.028 | -10.6298
-6 | -0.5222 | 0.04026 | -0.0256 | -12.9707
-5.5 | -0.5166 | 0.03084 | -0.0208 | -16.751
-5 | -0.5034 | 0.0215 | -0.0141 | -23.414
-4.5 | -0.4746 | 0.01272 | -0.0078 | -37.3113
-4 | -0.4174 | 0.00927 | -0.0044 | -45.027
-3.5 | -0.3529 | 0.00839 | -0.002 | -42.062
-3 | -0.2865 | 0.00797 | -0.0005 | -35.9473
-2.5 | -0.2217 | 0.00752 | 0.0009 | -29.4814
-2 | -0.1562 | 0.00725 | 0.0018 | -21.5448
-1.5 | -0.0912 | 0.00701 | 0.0025 | -13.01
-1 | -0.0269 | 0.00674 | 0.0031 | -3.9911
-0.5 | 0.0373 | 0.00652 | 0.0036 | 5.7209
0 | 0.1022 | 0.0064 | 0.0039 | 15.9688
0.5 | 0.1631 | 0.00603 | 0.0047 | 27.0481
1 | 0.207 | 0.00481 | 0.0085 | 43.0353
1.5 | 0.2513 | 0.00406 | 0.0129 | 61.8966
2 | 0.3157 | 0.00432 | 0.0132 | 73.0787
2.5 | 0.37 | 0.0055 | 0.0147 | 67.2727
3 | 0.4234 | 0.0066 | 0.0164 | 64.1515
3.5 | 0.4825 | 0.0073 | 0.0173 | 66.0959
4 | 0.5437 | 0.00783 | 0.0182 | 69.4381
4.5 | 0.6065 | 0.00826 | 0.0191 | 73.4262
5 | 0.6676 | 0.00877 | 0.0204 | 76.1231
5.5 | 0.7295 | 0.00922 | 0.0218 | 79.1215
6 | 0.7879 | 0.00983 | 0.024 | 80.1526
6.5 | 0.8437 | 0.01053 | 0.0269 | 80.1235
7 | 0.8902 | 0.01153 | 0.0314 | 77.2073
7.5 | 0.9186 | 0.01273 | 0.0387 | 72.1603
8 | 0.9305 | 0.01501 | 0.0465 | 61.992
8.5 | 0.9322 | 0.01833 | 0.0544 | 50.8565
9 | 0.9301 | 0.02268 | 0.0619 | 41.0097
9.5 | 0.9255 | 0.02806 | 0.0674 | 32.9829
10 | 0.9071 | 0.0347 | 0.0706 | 26.1412
10.5 | 0.8891 | 0.04418 | 0.0663 | 20.1245
11 | 0.8694 | 0.05805 | 0.0534 | 14.9767
11.5 | 0.8466 | 0.0738 | 0.0387 | 11.4715
12 | 0.8229 | 0.0916 | 0.0242 | 8.9836
12.5 | 0.8043 | 0.10915 | 0.0123 | 7.3688
13 | 0.7869 | 0.12288 | 0.0055 | 6.4038
13.5 | 0.7726 | 0.13643 | -0.0011 | 5.663

## 65. Re 4M Mach 0.00 (1)
BIGFOIL.COM POLAR EXPORT
n5h10
NACA 5-H-10 |  |  |  | Cl Max: | 1.113 | at alpha= | 12 | deg
JavaFoil+Calcfoil stall+Eppler ext transition |  |  |  | L/D Max: | 93.777 | at alpha= | 7.5 | deg
Re: | 4000000 |  |  | Cd Min: | 0.003 | at alpha= | 1 | deg
Mach: | 0 |  |  | Cl=0 at alpha= | -0.53636 | deg
|  |  |  | @ Cl=0.1, Cd= | 0.0049479
|  |  |  | @ Cl=0.4, Cd= | 0.0060636
|  |  |  | @ Cl=0.6, Cd= | 0.0071093
alpha (deg) | Cl | Cd | Cm | Cl/Cd
-13 | -0.59 | 0.08957 | 0.018 | -6.583
-12.5 | -0.604 | 0.08473 | 0.018 | -7.134
-12 | -0.617 | 0.07884 | 0.018 | -7.823
-11.5 | -0.627 | 0.07383 | 0.018 | -8.492
-11 | -0.633 | 0.06942 | 0.017 | -9.121
-10.5 | -0.636 | 0.06434 | 0.017 | -9.887
-10 | -0.635 | 0.06031 | 0.017 | -10.534
-9.5 | -0.63 | 0.05597 | 0.017 | -11.262
-9 | -0.62 | 0.0519 | 0.016 | -11.952
-8.5 | -0.608 | 0.0468 | 0.017 | -12.998
-8 | -0.715 | 0.00812 | 0.027 | -88.066
-7.5 | -0.687 | 0.00766 | 0.026 | -89.732
-7 | -0.655 | 0.00737 | 0.025 | -88.829
-6.5 | -0.617 | 0.00708 | 0.024 | -87.199
-6 | -0.576 | 0.00724 | 0.023 | -79.504
-5.5 | -0.529 | 0.00604 | 0.022 | -87.587
-5 | -0.479 | 0.00593 | 0.021 | -80.854
-4.5 | -0.429 | 0.00581 | 0.02 | -73.801
-4 | -0.377 | 0.00538 | 0.018 | -69.987
-3.5 | -0.324 | 0.00556 | 0.017 | -58.32
-3 | -0.271 | 0.00544 | 0.016 | -49.735
-2.5 | -0.217 | 0.00525 | 0.015 | -41.24
-2 | -0.162 | 0.00517 | 0.014 | -31.342
-1.5 | -0.107 | 0.00507 | 0.013 | -21.072
-1 | -0.051 | 0.00503 | 0.012 | -10.217
-0.5 | 0.004 | 0.00497 | 0.01 | 0.883
0 | 0.061 | 0.00492 | 0.009 | 12.354
0.5 | 0.117 | 0.00496 | 0.008 | 23.669
1 | 0.174 | 0.003 | 0.007 | 58.09
1.5 | 0.231 | 0.00306 | 0.006 | 75.425
2 | 0.287 | 0.00317 | 0.005 | 90.505
2.5 | 0.341 | 0.00581 | 0.003 | 58.67
3 | 0.397 | 0.00605 | 0.002 | 65.646
3.5 | 0.452 | 0.0063 | 0.001 | 71.785
4 | 0.508 | 0.00655 | 0 | 77.507
4.5 | 0.562 | 0.00687 | -0.001 | 81.835
5 | 0.616 | 0.00721 | -0.002 | 85.439
5.5 | 0.669 | 0.00758 | -0.003 | 88.211
6 | 0.721 | 0.00796 | -0.004 | 90.567
6.5 | 0.772 | 0.00834 | -0.005 | 92.574
7 | 0.822 | 0.00881 | -0.006 | 93.26
7.5 | 0.87 | 0.00928 | -0.008 | 93.777
8 | 0.918 | 0.00979 | -0.009 | 93.681
8.5 | 0.963 | 0.01038 | -0.01 | 92.722
9 | 1.007 | 0.01088 | -0.011 | 92.529
9.5 | 1.04 | 0.01153 | -0.012 | 90.193
10 | 1.067 | 0.01226 | -0.013 | 87.056
10.5 | 1.088 | 0.01311 | -0.014 | 83.028
11 | 1.103 | 0.01431 | -0.015 | 77.065
11.5 | 1.109 | 0.01593 | -0.015 | 69.638
12 | 1.113 | 0.0172 | -0.016 | 64.695
12.5 | 1.107 | 0.01901 | -0.017 | 58.24
13 | 1.095 | 0.02094 | -0.018 | 52.285
13.5 | 1.072 | 0.02436 | -0.019 | 43.989
14 | 1.003 | 0.04186 | -0.018 | 23.968
14.5 | 0.895 | 0.09044 | -0.014 | 9.897
15 | 0.867 | 0.09984 | -0.014 | 8.683
15.5 | 0.839 | 0.10686 | -0.014 | 7.854
16 | 0.811 | 0.11216 | -0.014 | 7.231
16.5 | 0.776 | 0.12453 | -0.013 | 6.235
17 | 0.744 | 0.13109 | -0.013 | 5.675

## 66. Re 4M Mach 0.00 (2)
BIGFOIL.COM POLAR EXPORT
n5h10
NACA 5-H-10 |  |  |  | Cl Max: | 1.4981 | at alpha= | 18 | deg
XFOIL ncrit=9 |  |  |  | L/D Max: | 96.0136 | at alpha= | 9 | deg
Re: | 4000000 |  |  | Cd Min: | 0.23914 | at alpha= | -19.5 | deg
Mach: | 0 |  |  | Cl=0 at alpha= | -0.67058 | deg
|  |  |  | @ Cl=0.1, Cd= | 0.0054559
|  |  |  | @ Cl=0.4, Cd= | 0.0059012
|  |  |  | @ Cl=0.6, Cd= | 0.0074271
alpha (deg) | Cl | Cd | Cm | Cl/Cd
-19.5 | -0.7371 | 0.23914 | 0.063 | -3.0823
-19 | -0.7222 | 0.23301 | 0.0596 | -3.0994
-18 | -0.6894 | 0.21909 | 0.0519 | -3.1467
-17.5 | -0.6735 | 0.21233 | 0.048 | -3.1719
-17 | -0.6583 | 0.20475 | 0.044 | -3.2151
-16.5 | -0.6428 | 0.19764 | 0.0401 | -3.2524
-15.5 | -0.6182 | 0.181 | 0.0318 | -3.4155
-14.5 | -1.1231 | 0.05 | -0.0378 | -22.462
-14 | -1.2707 | 0.03142 | -0.0211 | -40.4424
-13.5 | -1.2843 | 0.02401 | -0.0137 | -53.4902
-13 | -1.2564 | 0.02117 | -0.0104 | -59.3481
-12.5 | -1.2179 | 0.01949 | -0.0082 | -62.4885
-12 | -1.1781 | 0.01779 | -0.0062 | -66.2226
-11.5 | -1.1335 | 0.0166 | -0.0047 | -68.2831
-11 | -1.0886 | 0.01534 | -0.0032 | -70.9648
-10.5 | -1.0422 | 0.0142 | -0.0019 | -73.3944
-10 | -0.9934 | 0.01333 | -0.001 | -74.5236
-9.5 | -0.944 | 0.01251 | -0.0001 | -75.4596
-9 | -0.8936 | 0.0118 | 0.0007 | -75.7288
-8.5 | -0.8441 | 0.0108 | 0.0017 | -78.1574
-8 | -0.7932 | 0.01008 | 0.0025 | -78.6905
-7.5 | -0.741 | 0.00956 | 0.003 | -77.5105
-7 | -0.6883 | 0.0091 | 0.0035 | -75.6374
-6.5 | -0.6352 | 0.00871 | 0.0039 | -72.9277
-6 | -0.5829 | 0.00818 | 0.0045 | -71.2592
-5.5 | -0.5293 | 0.00788 | 0.0048 | -67.1701
-5 | -0.4759 | 0.00753 | 0.0052 | -63.2005
-4.5 | -0.4215 | 0.00731 | 0.0054 | -57.6607
-4 | -0.3672 | 0.00707 | 0.0057 | -51.9378
-3.5 | -0.3121 | 0.00695 | 0.0057 | -44.9065
-3 | -0.2574 | 0.00673 | 0.0058 | -38.2467
-2.5 | -0.2026 | 0.00655 | 0.006 | -30.9313
-2 | -0.1473 | 0.0064 | 0.006 | -23.0156
-1.5 | -0.0919 | 0.00628 | 0.006 | -14.6338
-1 | -0.0365 | 0.00613 | 0.006 | -5.9543
-0.5 | 0.0189 | 0.006 | 0.006 | 3.15
0 | 0.0742 | 0.00589 | 0.0059 | 12.5976
1.5 | 0.2091 | 0.00362 | 0.0117 | 57.7624
2 | 0.2644 | 0.00384 | 0.0117 | 68.8542
2.5 | 0.3131 | 0.00478 | 0.0125 | 65.5021
3 | 0.3666 | 0.00519 | 0.0126 | 70.6358
3.5 | 0.4145 | 0.00621 | 0.0134 | 66.7472
4 | 0.4668 | 0.00675 | 0.0136 | 69.1556
4.5 | 0.5213 | 0.00703 | 0.0135 | 74.1536
5 | 0.5755 | 0.00731 | 0.0134 | 78.7278
5.5 | 0.6299 | 0.00757 | 0.0133 | 83.21
6 | 0.6839 | 0.00784 | 0.0131 | 87.2321
6.5 | 0.7369 | 0.00819 | 0.0131 | 89.9756
7 | 0.7893 | 0.00856 | 0.0132 | 92.2079
7.5 | 0.8416 | 0.00888 | 0.0133 | 94.7748
8 | 0.8922 | 0.00932 | 0.0136 | 95.7296
8.5 | 0.941 | 0.00985 | 0.0142 | 95.533
9 | 0.9899 | 0.01031 | 0.0147 | 96.0136
9.5 | 1.0365 | 0.01091 | 0.0156 | 95.0046
10 | 1.0805 | 0.01163 | 0.0168 | 92.9063
10.5 | 1.1245 | 0.01225 | 0.018 | 91.7959
11.5 | 1.2018 | 0.01372 | 0.022 | 87.5948
12 | 1.2171 | 0.01492 | 0.0281 | 81.5751
13 | 1.3012 | 0.01715 | 0.0274 | 75.8717
13.5 | 1.3744 | 0.01896 | 0.0195 | 72.4895
14 | 1.4135 | 0.02078 | 0.0186 | 68.0221
14.5 | 1.4404 | 0.02255 | 0.0199 | 63.8758
15 | 1.4606 | 0.02489 | 0.0216 | 58.6822
15.5 | 1.48 | 0.02736 | 0.023 | 54.0936
16 | 1.4764 | 0.03197 | 0.0251 | 46.1808
16.5 | 1.4796 | 0.03618 | 0.0263 | 40.8955
17 | 1.4917 | 0.03969 | 0.0266 | 37.5838
17.5 | 1.494 | 0.04448 | 0.0267 | 33.5881
18 | 1.4981 | 0.04941 | 0.0262 | 30.3198
18.5 | 1.4896 | 0.05609 | 0.025 | 26.5573
19 | 1.483 | 0.063 | 0.0231 | 23.5397
19.5 | 1.4673 | 0.07146 | 0.0204 | 20.5332
20 | 1.4349 | 0.08314 | 0.0157 | 17.2588

## 67. Re 4M Mach 0.10 (1)
BIGFOIL.COM POLAR EXPORT
n5h10
NACA 5-H-10 |  |  |  | Cl Max: | 1.105 | at alpha= | 11.5 | deg
JavaFoil+Calcfoil stall+Eppler ext transition |  |  |  | L/D Max: | 93.338 | at alpha= | 7.5 | deg
Re: | 4000000 |  |  | Cd Min: | 0.00301 | at alpha= | 1 | deg
Mach: | 0.1 |  |  | Cl=0 at alpha= | -0.53571 | deg
|  |  |  | @ Cl=0.1, Cd= | 0.0049058
|  |  |  | @ Cl=0.4, Cd= | 0.0060847
|  |  |  | @ Cl=0.6, Cd= | 0.0071195
alpha (deg) | Cl | Cd | Cm | Cl/Cd
-13 | -0.564 | 0.09152 | 0.018 | -6.161
-12.5 | -0.582 | 0.08612 | 0.018 | -6.758
-12 | -0.598 | 0.0807 | 0.018 | -7.407
-11.5 | -0.61 | 0.07496 | 0.017 | -8.143
-11 | -0.62 | 0.07086 | 0.017 | -8.749
-10.5 | -0.626 | 0.06558 | 0.017 | -9.543
-10 | -0.628 | 0.06136 | 0.017 | -10.227
-9.5 | -0.625 | 0.05632 | 0.017 | -11.09
-9 | -0.617 | 0.05205 | 0.017 | -11.855
-8.5 | -0.605 | 0.04763 | 0.017 | -12.711
-8 | -0.714 | 0.00821 | 0.027 | -86.917
-7.5 | -0.688 | 0.00769 | 0.026 | -89.462
-7 | -0.656 | 0.00736 | 0.025 | -89.08
-6.5 | -0.619 | 0.00718 | 0.024 | -86.167
-6 | -0.578 | 0.00725 | 0.023 | -79.69
-5.5 | -0.531 | 0.00602 | 0.022 | -88.274
-5 | -0.481 | 0.00592 | 0.021 | -81.326
-4.5 | -0.431 | 0.00574 | 0.02 | -75.013
-4 | -0.379 | 0.00531 | 0.018 | -71.246
-3.5 | -0.326 | 0.00549 | 0.017 | -59.303
-3 | -0.272 | 0.00538 | 0.016 | -50.593
-2.5 | -0.218 | 0.00522 | 0.015 | -41.686
-2 | -0.163 | 0.00513 | 0.014 | -31.731
-1.5 | -0.107 | 0.00508 | 0.013 | -21.147
-1 | -0.052 | 0.00504 | 0.012 | -10.238
-0.5 | 0.004 | 0.00498 | 0.01 | 0.885
0 | 0.061 | 0.00494 | 0.009 | 12.379
0.5 | 0.118 | 0.00489 | 0.008 | 24.155
1 | 0.175 | 0.00301 | 0.007 | 58.23
1.5 | 0.232 | 0.00307 | 0.006 | 75.586
2 | 0.289 | 0.00318 | 0.005 | 90.682
2.5 | 0.343 | 0.0058 | 0.003 | 59.119
3 | 0.399 | 0.00608 | 0.002 | 65.585
3.5 | 0.454 | 0.00634 | 0.001 | 71.7
4 | 0.51 | 0.00659 | 0 | 77.405
4.5 | 0.564 | 0.00691 | -0.001 | 81.733
5 | 0.619 | 0.00723 | -0.002 | 85.498
5.5 | 0.672 | 0.00763 | -0.003 | 88.042
6 | 0.724 | 0.00801 | -0.004 | 90.347
6.5 | 0.775 | 0.00838 | -0.005 | 92.468
7 | 0.825 | 0.00888 | -0.006 | 92.859
7.5 | 0.873 | 0.00936 | -0.008 | 93.338
8 | 0.921 | 0.00988 | -0.009 | 93.161
8.5 | 0.966 | 0.01049 | -0.01 | 92.116
9 | 1.009 | 0.01103 | -0.011 | 91.493
9.5 | 1.041 | 0.01169 | -0.012 | 89.063
10 | 1.068 | 0.01244 | -0.013 | 85.82
10.5 | 1.088 | 0.01329 | -0.014 | 81.842
11 | 1.1 | 0.01455 | -0.015 | 75.598
11.5 | 1.105 | 0.01622 | -0.016 | 68.127
12 | 1.105 | 0.01754 | -0.016 | 63.008
12.5 | 1.096 | 0.01954 | -0.017 | 56.075
13 | 1.078 | 0.02184 | -0.018 | 49.355
13.5 | 1.039 | 0.02838 | -0.019 | 36.62
14 | 0.897 | 0.08436 | -0.013 | 10.636
14.5 | 0.868 | 0.09278 | -0.013 | 9.356
15 | 0.837 | 0.10176 | -0.013 | 8.222
15.5 | 0.803 | 0.11022 | -0.013 | 7.283
16 | 0.769 | 0.1187 | -0.013 | 6.481
16.5 | 0.733 | 0.12613 | -0.012 | 5.811

## 68. Re 4M Mach 0.10 (2)
BIGFOIL.COM POLAR EXPORT
n5h10
NACA 5-H-10 |  |  |  | Cl Max: | 1.2122 | at alpha= | 12 | deg
XFOIL ncrit=9 |  |  |  | L/D Max: | 95.5591 | at alpha= | 8 | deg
Re: | 4000000 |  |  | Cd Min: | 0.02818 | at alpha= | -13 | deg
Mach: | 0.1 |  |  | Cl=0 at alpha= | -0.67325 | deg
|  |  |  | @ Cl=0.1, Cd= | 0.0056592
|  |  |  | @ Cl=0.4, Cd= | 0.0058835
|  |  |  | @ Cl=0.6, Cd= | 0.0074369
alpha (deg) | Cl | Cd | Cm | Cl/Cd
-13 | -1.2197 | 0.02818 | -0.0181 | -43.2825
-12.5 | -1.2106 | 0.0226 | -0.0128 | -53.5664
-12 | -1.1783 | 0.01982 | -0.0097 | -59.4501
-11.5 | -1.1361 | 0.0182 | -0.0077 | -62.4231
-11 | -1.0931 | 0.01655 | -0.0057 | -66.0483
-10.5 | -1.048 | 0.01507 | -0.004 | -69.5421
-10 | -0.9994 | 0.01403 | -0.0027 | -71.2331
-9.5 | -0.9504 | 0.01299 | -0.0015 | -73.164
-9 | -0.8998 | 0.01215 | -0.0005 | -74.0576
-8.5 | -0.8482 | 0.01143 | 0.0003 | -74.2082
-8 | -0.7985 | 0.01029 | 0.0016 | -77.5996
-7.5 | -0.746 | 0.0097 | 0.0023 | -76.9072
-7 | -0.6929 | 0.0092 | 0.0029 | -75.3152
-6.5 | -0.6391 | 0.00882 | 0.0033 | -72.4603
-6 | -0.5865 | 0.00825 | 0.0041 | -71.0909
-5.5 | -0.5325 | 0.00792 | 0.0045 | -67.2348
-5 | -0.4786 | 0.00757 | 0.0049 | -63.2232
-4.5 | -0.4239 | 0.00733 | 0.0052 | -57.8308
-4 | -0.3692 | 0.00709 | 0.0055 | -52.0733
-3.5 | -0.3137 | 0.00696 | 0.0055 | -45.0718
-3 | -0.2586 | 0.00676 | 0.0057 | -38.2544
-2.5 | -0.2034 | 0.00656 | 0.0059 | -31.0061
-2 | -0.1478 | 0.00641 | 0.0059 | -23.0577
-1 | -0.0364 | 0.00613 | 0.0059 | -5.938
-0.5 | 0.0193 | 0.00601 | 0.0059 | 3.2113
0 | 0.075 | 0.00589 | 0.0059 | 12.7334
0.5 | 0.1259 | 0.00542 | 0.0067 | 23.2288
1 | 0.1729 | 0.0047 | 0.0082 | 36.7872
1.5 | 0.2104 | 0.00362 | 0.0118 | 58.1215
2 | 0.266 | 0.00385 | 0.0117 | 69.0909
2.5 | 0.3148 | 0.0048 | 0.0125 | 65.5833
3 | 0.3685 | 0.00523 | 0.0127 | 70.4589
3.5 | 0.4167 | 0.00623 | 0.0135 | 66.886
4 | 0.4694 | 0.00677 | 0.0137 | 69.3353
4.5 | 0.5243 | 0.00704 | 0.0136 | 74.4744
5 | 0.5788 | 0.00734 | 0.0136 | 78.8556
5.5 | 0.6335 | 0.00759 | 0.0134 | 83.4651
6 | 0.6879 | 0.00787 | 0.0133 | 87.4079
6.5 | 0.7411 | 0.00823 | 0.0134 | 90.0486
7.5 | 0.8464 | 0.00895 | 0.0137 | 94.5698
8 | 0.8973 | 0.00939 | 0.0141 | 95.5591
8.5 | 0.9461 | 0.00995 | 0.0148 | 95.0854
9 | 0.9953 | 0.01042 | 0.0154 | 95.5182
9.5 | 1.0413 | 0.01108 | 0.0165 | 93.9801
10 | 1.0858 | 0.01177 | 0.0179 | 92.2515
10.5 | 1.1292 | 0.01244 | 0.0194 | 90.7717
11.5 | 1.2014 | 0.01407 | 0.0246 | 85.3873
12 | 1.2122 | 0.01534 | 0.0314 | 79.0222

## 69. Re 4M Mach 0.25 (1)
BIGFOIL.COM POLAR EXPORT
n5h10
NACA 5-H-10 |  |  |  | Cl Max: | 1.077 | at alpha= | 10.5 | deg
JavaFoil+Calcfoil stall+Eppler ext transition |  |  |  | L/D Max: | 93.196 | at alpha= | 2 | deg
Re: | 4000000 |  |  | Cd Min: | 0.003 | at alpha= | 1 | deg
Mach: | 0.25 |  |  | Cl=0 at alpha= | -0.5431 | deg
|  |  |  | @ Cl=0.1, Cd= | 0.0048772
|  |  |  | @ Cl=0.4, Cd= | 0.0061519
|  |  |  | @ Cl=0.6, Cd= | 0.13255
alpha (deg) | Cl | Cd | Cm | Cl/Cd
-12 | -0.427 | 0.09224 | 0.017 | -4.629
-11.5 | -0.47 | 0.08352 | 0.017 | -5.628
-11 | -0.507 | 0.07746 | 0.017 | -6.548
-10.5 | -0.538 | 0.071 | 0.016 | -7.573
-10 | -0.561 | 0.06552 | 0.016 | -8.559
-9.5 | -0.576 | 0.06022 | 0.015 | -9.565
-9 | -0.584 | 0.05584 | 0.015 | -10.457
-8.5 | -0.585 | 0.0504 | 0.016 | -11.607
-8 | -0.578 | 0.04627 | 0.016 | -12.486
-7.5 | -0.565 | 0.04163 | 0.016 | -13.569
-7 | -0.66 | 0.0075 | 0.026 | -87.944
-6.5 | -0.627 | 0.00761 | 0.025 | -82.419
-6 | -0.588 | 0.00746 | 0.024 | -78.828
-5.5 | -0.543 | 0.00717 | 0.023 | -75.612
-5 | -0.492 | 0.0071 | 0.021 | -69.388
-4.5 | -0.441 | 0.00566 | 0.02 | -77.902
-4 | -0.388 | 0.00521 | 0.019 | -74.411
-3.5 | -0.334 | 0.00538 | 0.018 | -62.004
-3 | -0.279 | 0.00526 | 0.017 | -53.077
-2.5 | -0.223 | 0.00515 | 0.015 | -43.41
-2 | -0.167 | 0.00504 | 0.014 | -33.141
-1.5 | -0.11 | 0.00499 | 0.013 | -22.115
-1 | -0.053 | 0.00495 | 0.012 | -10.714
-0.5 | 0.005 | 0.00493 | 0.011 | 0.919
0 | 0.063 | 0.00489 | 0.01 | 12.833
0.5 | 0.121 | 0.00487 | 0.008 | 24.893
1 | 0.18 | 0.003 | 0.007 | 59.988
1.5 | 0.239 | 0.00307 | 0.006 | 77.652
2 | 0.297 | 0.00318 | 0.005 | 93.196
2.5 | 0.351 | 0.00589 | 0.004 | 59.622
3 | 0.409 | 0.0062 | 0.002 | 65.908
3.5 | 0.465 | 0.00649 | 0.001 | 71.68
4 | 0.522 | 0.00675 | 0 | 77.293
4.5 | 0.578 | 0.00709 | -0.001 | 81.505
5 | 0.633 | 0.00746 | -0.002 | 84.864
5.5 | 0.687 | 0.00785 | -0.003 | 87.493
6 | 0.74 | 0.00827 | -0.004 | 89.43
6.5 | 0.792 | 0.00873 | -0.006 | 90.625
7 | 0.842 | 0.00926 | -0.007 | 90.935
7.5 | 0.89 | 0.00984 | -0.008 | 90.435
8 | 0.937 | 0.01041 | -0.009 | 90.017
8.5 | 0.981 | 0.01109 | -0.01 | 88.453
9 | 1.023 | 0.01173 | -0.011 | 87.207
9.5 | 1.049 | 0.01249 | -0.012 | 84.001
10 | 1.068 | 0.01343 | -0.013 | 79.481
10.5 | 1.077 | 0.01434 | -0.014 | 75.073
11 | 1.074 | 0.01617 | -0.015 | 66.449
11.5 | 1.06 | 0.01815 | -0.016 | 58.425
12 | 1.034 | 0.02009 | -0.017 | 51.445
12.5 | 0.87 | 0.06965 | -0.013 | 12.489
13 | 0.816 | 0.08416 | -0.011 | 9.695
13.5 | 0.762 | 0.09452 | -0.01 | 8.063
14 | 0.706 | 0.10202 | -0.01 | 6.921
14.5 | 0.643 | 0.11004 | -0.011 | 5.842
15 | 0.573 | 0.12253 | -0.011 | 4.679
15.5 | 0.499 | 0.13255 | -0.011 | 3.761

## 70. Re 4M Mach 0.25 (2)
BIGFOIL.COM POLAR EXPORT
n5h10
NACA 5-H-10 |  |  |  | Cl Max: | 1.3446 | at alpha= | 13.5 | deg
XFOIL ncrit=9 |  |  |  | L/D Max: | 93.7323 | at alpha= | 8 | deg
Re: | 4000000 |  |  | Cd Min: | 0.24239 | at alpha= | 20 | deg
Mach: | 0.25 |  |  | Cl=0 at alpha= | -0.6911 | deg
|  |  |  | @ Cl=0.1, Cd= | 0.0057248
|  |  |  | @ Cl=0.4, Cd= | 0.0060099
|  |  |  | @ Cl=0.6, Cd= | 0.0074848
alpha (deg) | Cl | Cd | Cm | Cl/Cd
-14 | -0.5762 | 0.16344 | 0.023 | -3.5255
-13.5 | -0.5626 | 0.15543 | 0.019 | -3.6196
-13 | -0.5497 | 0.14737 | 0.015 | -3.7301
-12.5 | -0.5427 | 0.13834 | 0.0106 | -3.9229
-12 | -0.5575 | 0.12238 | 0.0039 | -4.5555
-11.5 | -0.5484 | 0.11469 | 0 | -4.7816
-11 | -0.5576 | 0.10295 | -0.0056 | -5.4162
-10.5 | -0.6343 | 0.07973 | -0.0185 | -7.9556
-10 | -0.616 | 0.07586 | -0.021 | -8.1202
-9.5 | -0.7145 | 0.06 | -0.025 | -11.9083
-9 | -0.903 | 0.02016 | -0.0114 | -44.7917
-8.5 | -0.872 | 0.01499 | -0.0071 | -58.1721
-8 | -0.8218 | 0.01312 | -0.0049 | -62.6372
-7.5 | -0.7724 | 0.01104 | -0.0026 | -69.9638
-7 | -0.7177 | 0.01004 | -0.0011 | -71.4841
-6.5 | -0.6617 | 0.00939 | 0.0001 | -70.4686
-6 | -0.6053 | 0.00888 | 0.0011 | -68.1644
-5.5 | -0.5501 | 0.00822 | 0.0023 | -66.9221
-5 | -0.4933 | 0.00786 | 0.0031 | -62.7608
-4.5 | -0.4369 | 0.00747 | 0.0038 | -58.4873
-4 | -0.3799 | 0.00722 | 0.0043 | -52.6177
-3 | -0.2642 | 0.00694 | 0.0048 | -38.0692
-2.5 | -0.2079 | 0.00663 | 0.0053 | -31.3575
-2 | -0.1504 | 0.00646 | 0.0054 | -23.2817
-1.5 | -0.0929 | 0.00633 | 0.0055 | -14.6761
-1 | -0.0354 | 0.00618 | 0.0056 | -5.7282
-0.5 | 0.0219 | 0.00604 | 0.0056 | 3.6258
0.5 | 0.1334 | 0.00559 | 0.0062 | 23.864
1 | 0.1805 | 0.00478 | 0.008 | 37.7615
1.5 | 0.218 | 0.00365 | 0.0119 | 59.726
2 | 0.2749 | 0.00392 | 0.012 | 70.1276
2.5 | 0.3249 | 0.00488 | 0.0129 | 66.5779
3 | 0.3765 | 0.00573 | 0.0136 | 65.7068
3.5 | 0.4294 | 0.00636 | 0.0141 | 67.5157
4 | 0.484 | 0.00687 | 0.0144 | 70.4512
4.5 | 0.5406 | 0.00716 | 0.0144 | 75.5028
5 | 0.5969 | 0.00747 | 0.0145 | 79.9063
5.5 | 0.6535 | 0.00774 | 0.0145 | 84.4315
6 | 0.7095 | 0.00806 | 0.0146 | 88.0273
6.5 | 0.7637 | 0.00852 | 0.0151 | 89.6362
7 | 0.8193 | 0.00884 | 0.0154 | 92.681
7.5 | 0.8724 | 0.00932 | 0.0161 | 93.6052
8 | 0.9242 | 0.00986 | 0.0171 | 93.7323
8.5 | 0.9747 | 0.01043 | 0.0183 | 93.4516
9 | 1.022 | 0.01115 | 0.0201 | 91.6592
9.5 | 1.0667 | 0.01194 | 0.0223 | 89.3384
10 | 1.1085 | 0.01278 | 0.025 | 86.7371
10.5 | 1.1422 | 0.01374 | 0.029 | 83.1295
11 | 1.1581 | 0.01495 | 0.0357 | 77.4649
12 | 1.1891 | 0.01859 | 0.046 | 63.9645
12.5 | 1.2598 | 0.02148 | 0.0388 | 58.6499
13 | 1.3273 | 0.02464 | 0.0318 | 53.8677
13.5 | 1.3446 | 0.02896 | 0.0322 | 46.4296
14 | 1.3428 | 0.03391 | 0.0345 | 39.5989
14.5 | 1.3327 | 0.03996 | 0.0358 | 33.3509
15 | 1.3022 | 0.04863 | 0.0355 | 26.7777
15.5 | 1.2792 | 0.0576 | 0.0334 | 22.2083
16 | 1.2211 | 0.07249 | 0.0273 | 16.8451
16.5 | 1.1896 | 0.08549 | 0.0207 | 13.9151
17 | 1.1533 | 0.10067 | 0.0124 | 11.4562
17.5 | 1.1179 | 0.11627 | 0.0042 | 9.6147
18 | 1.0421 | 0.1407 | -0.0079 | 7.4065
19 | 0.8489 | 0.21836 | -0.0465 | 3.8876
19.5 | 0.8569 | 0.22954 | -0.0521 | 3.7331
20 | 0.8651 | 0.24239 | -0.0578 | 3.569

## 71. Re 4M Mach 0.50 (1)
BIGFOIL.COM POLAR EXPORT
n5h10
NACA 5-H-10 |  |  |  | Cl Max: | 1.096 | at alpha= | 20 | deg
JavaFoil+Calcfoil stall+Eppler ext transition |  |  |  | L/D Max: | 100.114 | at alpha= | 2 | deg
Re: | 4000000 |  |  | Cd Min: | 0.00311 | at alpha= | 1 | deg
Mach: | 0.5 |  |  | Cl=0 at alpha= | -0.53906 | deg
|  |  |  | @ Cl=0.1, Cd= | 0.0050173
|  |  |  | @ Cl=0.4, Cd= | 0.0066064
|  |  |  | @ Cl=0.6, Cd= | 0.007936
alpha (deg) | Cl | Cd | Cm | Cl/Cd
-20 | -0.949 | 0.1611 | 0.035 | -5.893
-19.5 | -0.927 | 0.14948 | 0.034 | -6.201
-19 | -0.904 | 0.14425 | 0.034 | -6.27
-18.5 | -0.883 | 0.14936 | 0.034 | -5.914
-18 | -0.861 | 0.13966 | 0.033 | -6.164
-17.5 | -0.838 | 0.13094 | 0.032 | -6.398
-17 | -0.814 | 0.12467 | 0.031 | -6.531
-16.5 | -0.79 | 0.12778 | 0.03 | -6.179
-16 | -0.766 | 0.11799 | 0.029 | -6.489
-15.5 | -0.741 | 0.11383 | 0.028 | -6.513
-15 | -0.718 | 0.10832 | 0.027 | -6.625
-14.5 | -0.694 | 0.10549 | 0.026 | -6.58
-14 | -0.67 | 0.09957 | 0.025 | -6.732
-13.5 | -0.647 | 0.09546 | 0.024 | -6.773
-13 | -0.623 | 0.09731 | 0.024 | -6.397
-12.5 | -0.599 | 0.09404 | 0.023 | -6.365
-12 | -0.575 | 0.08938 | 0.022 | -6.432
-11.5 | -0.549 | 0.08608 | 0.021 | -6.383
-11 | -0.525 | 0.07808 | 0.02 | -6.726
-10.5 | -0.501 | 0.07037 | 0.019 | -7.121
-10 | -0.477 | 0.06466 | 0.019 | -7.378
-9.5 | -0.453 | 0.06017 | 0.018 | -7.526
-9 | -0.428 | 0.05586 | 0.018 | -7.671
-8.5 | -0.404 | 0.05187 | 0.017 | -7.785
-8 | -0.379 | 0.04855 | 0.017 | -7.814
-7.5 | -0.355 | 0.04531 | 0.016 | -7.828
-7 | -0.328 | 0.05635 | 0.014 | -5.823
-6.5 | -0.415 | 0.04767 | 0.013 | -8.695
-6 | -0.48 | 0.03989 | 0.012 | -12.032
-5.5 | -0.463 | 0.03707 | 0.012 | -12.493
-5 | -0.527 | 0.00746 | 0.024 | -70.566
-4.5 | -0.478 | 0.00698 | 0.023 | -68.423
-4 | -0.425 | 0.00698 | 0.021 | -60.8
-3.5 | -0.368 | 0.00675 | 0.02 | -54.488
-3 | -0.309 | 0.00657 | 0.019 | -47.004
-2.5 | -0.248 | 0.00538 | 0.017 | -46.128
-2 | -0.186 | 0.00527 | 0.016 | -35.287
-1.5 | -0.123 | 0.00515 | 0.015 | -23.874
-1 | -0.059 | 0.00516 | 0.013 | -11.473
-0.5 | 0.005 | 0.0051 | 0.012 | 0.992
0 | 0.07 | 0.00504 | 0.011 | 13.914
0.5 | 0.136 | 0.00499 | 0.009 | 27.2
1 | 0.201 | 0.00311 | 0.008 | 64.731
1.5 | 0.267 | 0.00322 | 0.007 | 82.703
2 | 0.332 | 0.00331 | 0.005 | 100.114
2.5 | 0.389 | 0.00654 | 0.004 | 59.519
3 | 0.452 | 0.00692 | 0.003 | 65.318
3.5 | 0.514 | 0.0073 | 0.001 | 70.417
4 | 0.576 | 0.00774 | 0 | 74.393
4.5 | 0.636 | 0.00823 | -0.001 | 77.271
5 | 0.695 | 0.00875 | -0.002 | 79.419
5.5 | 0.751 | 0.00932 | -0.004 | 80.621
6 | 0.805 | 0.01 | -0.005 | 80.499
6.5 | 0.856 | 0.01069 | -0.006 | 80.052
7 | 0.902 | 0.01151 | -0.007 | 78.304
7.5 | 0.94 | 0.01246 | -0.009 | 75.447
8 | 0.971 | 0.01336 | -0.01 | 72.67
8.5 | 0.829 | 0.04989 | -0.005 | 16.623
9 | 0.821 | 0.05473 | -0.006 | 14.997
9.5 | 0.526 | 0.07541 | -0.006 | 6.976
10 | 0.553 | 0.07823 | -0.007 | 7.067
10.5 | 0.579 | 0.07981 | -0.008 | 7.257
11 | 0.606 | 0.08297 | -0.008 | 7.299
11.5 | 0.632 | 0.08598 | -0.009 | 7.349
12 | 0.658 | 0.08913 | -0.009 | 7.385
12.5 | 0.684 | 0.09237 | -0.01 | 7.41
13 | 0.711 | 0.09651 | -0.011 | 7.364
13.5 | 0.744 | 0.10061 | -0.013 | 7.39
14 | 0.772 | 0.10825 | -0.014 | 7.129
14.5 | 0.795 | 0.11007 | -0.014 | 7.223
15 | 0.824 | 0.11131 | -0.016 | 7.401
15.5 | 0.852 | 0.11717 | -0.017 | 7.269
16 | 0.88 | 0.12268 | -0.018 | 7.172
16.5 | 0.905 | 0.13554 | -0.018 | 6.676
17 | 0.929 | 0.12828 | -0.018 | 7.242
17.5 | 0.956 | 0.13306 | -0.019 | 7.181
18 | 0.982 | 0.1369 | -0.02 | 7.174
18.5 | 1.009 | 0.14935 | -0.02 | 6.753
19 | 1.037 | 0.15018 | -0.021 | 6.906
19.5 | 1.067 | 0.1492 | -0.023 | 7.152
20 | 1.096 | 0.16022 | -0.024 | 6.84

## 72. Re 4M Mach 0.50 (2)
BIGFOIL.COM POLAR EXPORT
n5h10
NACA 5-H-10 |  |  |  | Cl Max: | 0.959 | at alpha= | 8.5 | deg
XFOIL ncrit=9 |  |  |  | L/D Max: | 88.0205 | at alpha= | 6.5 | deg
Re: | 4000000 |  |  | Cd Min: | 0.27585 | at alpha= | -20 | deg
Mach: | 0.5 |  |  | Cl=0 at alpha= | -0.77202 | deg
|  |  |  | @ Cl=0.1, Cd= | 0.0060604
|  |  |  | @ Cl=0.4, Cd= | 0.0059651
|  |  |  | @ Cl=0.6, Cd= | 0.0076936
alpha (deg) | Cl | Cd | Cm | Cl/Cd
-20 | -0.8513 | 0.27585 | 0.0893 | -3.0861
-19 | -0.8093 | 0.26027 | 0.0793 | -3.1095
-18.5 | -0.7869 | 0.25185 | 0.0745 | -3.1245
-18 | -0.765 | 0.24337 | 0.0696 | -3.1434
-17.5 | -0.7433 | 0.23518 | 0.0647 | -3.1606
-17 | -0.7221 | 0.22665 | 0.0599 | -3.186
-16.5 | -0.7008 | 0.21845 | 0.0552 | -3.2081
-16 | -0.6799 | 0.20996 | 0.0504 | -3.2382
-15.5 | -0.6594 | 0.20163 | 0.0458 | -3.2703
-15 | -0.6402 | 0.193 | 0.0411 | -3.3171
-14 | -0.6001 | 0.17686 | 0.0319 | -3.3931
-13.5 | -0.58 | 0.16826 | 0.0274 | -3.447
-13 | -0.4866 | 0.15032 | 0.034 | -3.2371
-12.5 | -0.5457 | 0.15145 | 0.0184 | -3.6032
-12 | -0.53 | 0.14278 | 0.0138 | -3.712
-11.5 | -0.5154 | 0.1341 | 0.0093 | -3.8434
-11 | -0.5036 | 0.12498 | 0.0047 | -4.0294
-10.5 | -0.4952 | 0.11539 | -0.0002 | -4.2915
-10 | -0.4869 | 0.10638 | -0.0048 | -4.577
-9.5 | -0.4811 | 0.09743 | -0.0095 | -4.9379
-9 | -0.4799 | 0.08815 | -0.0143 | -5.4441
-8.5 | -0.4821 | 0.07908 | -0.0194 | -6.0964
-8 | -0.487 | 0.07045 | -0.0248 | -6.9127
-7.5 | -0.5095 | 0.06165 | -0.0303 | -8.2644
-7 | -0.53 | 0.05487 | -0.029 | -9.6592
-6.5 | -0.5363 | 0.04674 | -0.028 | -11.4741
-5.5 | -0.5239 | 0.02949 | -0.0202 | -17.7653
-5 | -0.5161 | 0.01917 | -0.0125 | -26.9223
-4.5 | -0.4865 | 0.01019 | -0.0064 | -47.7429
-4 | -0.4257 | 0.00824 | -0.003 | -51.6626
-3.5 | -0.3591 | 0.00769 | -0.0009 | -46.697
-3 | -0.2923 | 0.00731 | 0.0006 | -39.9863
-2.5 | -0.2248 | 0.00716 | 0.0015 | -31.3966
-2 | -0.1603 | 0.00675 | 0.0026 | -23.7481
-1.5 | -0.095 | 0.00655 | 0.0032 | -14.5038
-1 | -0.0295 | 0.00636 | 0.0037 | -4.6384
-0.5 | 0.0352 | 0.00619 | 0.0041 | 5.6866
0 | 0.1002 | 0.00606 | 0.0043 | 16.5347
0.5 | 0.1637 | 0.00591 | 0.0047 | 27.6988
1 | 0.2203 | 0.00534 | 0.0062 | 41.2547
1.5 | 0.2519 | 0.00379 | 0.0127 | 66.4644
2 | 0.3077 | 0.00478 | 0.014 | 64.3724
2.5 | 0.3694 | 0.00528 | 0.0145 | 69.9621
3 | 0.423 | 0.00648 | 0.0162 | 65.2778
3.5 | 0.4834 | 0.00705 | 0.017 | 68.5674
4 | 0.5476 | 0.00738 | 0.0175 | 74.2005
4.5 | 0.6111 | 0.00776 | 0.0183 | 78.75
5 | 0.6747 | 0.00815 | 0.0193 | 82.7853
5.5 | 0.7376 | 0.00859 | 0.0206 | 85.8673
6 | 0.7971 | 0.00922 | 0.0227 | 86.4534
6.5 | 0.8582 | 0.00975 | 0.025 | 88.0205
7 | 0.9111 | 0.01061 | 0.0287 | 85.8718
7.5 | 0.9514 | 0.01178 | 0.0345 | 80.764
8 | 0.9564 | 0.01381 | 0.0442 | 69.2542
8.5 | 0.959 | 0.01686 | 0.0526 | 56.8802
9 | 0.9575 | 0.02088 | 0.0604 | 45.8573
10 | 0.9205 | 0.03352 | 0.0709 | 27.4612
10.5 | 0.8888 | 0.04178 | 0.0717 | 21.2733
11 | 0.8576 | 0.05113 | 0.0694 | 16.7729

## 73. Re 5M Mach 0.00 (1)
BIGFOIL.COM POLAR EXPORT
n5h10
NACA 5-H-10 |  |  |  | Cl Max: | 1.114 | at alpha= | 12 | deg
JavaFoil+Calcfoil stall+Eppler ext transition |  |  |  | L/D Max: | 98.744 | at alpha= | 8 | deg
Re: | 5000000 |  |  | Cd Min: | 0.00291 | at alpha= | 1 | deg
Mach: | 0 |  |  | Cl=0 at alpha= | -0.53636 | deg
|  |  |  | @ Cl=0.1, Cd= | 0.0047982
|  |  |  | @ Cl=0.4, Cd= | 0.0057282
|  |  |  | @ Cl=0.6, Cd= | 0.0067993
alpha (deg) | Cl | Cd | Cm | Cl/Cd
-13 | -0.59 | 0.08849 | 0.018 | -6.664
-12.5 | -0.605 | 0.08397 | 0.018 | -7.202
-12 | -0.617 | 0.07795 | 0.018 | -7.919
-11.5 | -0.628 | 0.07283 | 0.018 | -8.618
-11 | -0.634 | 0.06852 | 0.018 | -9.249
-10.5 | -0.637 | 0.06364 | 0.017 | -10.006
-10 | -0.636 | 0.0592 | 0.017 | -10.742
-9.5 | -0.63 | 0.05521 | 0.017 | -11.42
-9 | -0.622 | 0.05058 | 0.017 | -12.299
-8.5 | -0.614 | 0.04365 | 0.018 | -14.066
-8 | -0.716 | 0.00784 | 0.027 | -91.268
-7.5 | -0.688 | 0.00734 | 0.026 | -93.807
-7 | -0.655 | 0.00748 | 0.025 | -87.597
-6.5 | -0.618 | 0.00682 | 0.024 | -90.611
-6 | -0.576 | 0.00599 | 0.023 | -96.178
-5.5 | -0.529 | 0.00573 | 0.022 | -92.393
-5 | -0.479 | 0.00548 | 0.021 | -87.572
-4.5 | -0.429 | 0.00534 | 0.02 | -80.264
-4 | -0.377 | 0.00547 | 0.018 | -68.941
-3.5 | -0.324 | 0.00535 | 0.017 | -60.608
-3 | -0.271 | 0.00514 | 0.016 | -52.649
-2.5 | -0.217 | 0.00505 | 0.015 | -42.877
-2 | -0.162 | 0.00496 | 0.014 | -32.627
-1.5 | -0.107 | 0.00488 | 0.013 | -21.917
-1 | -0.051 | 0.00456 | 0.012 | -11.279
-0.5 | 0.004 | 0.00483 | 0.01 | 0.908
0 | 0.061 | 0.00484 | 0.009 | 12.561
0.5 | 0.117 | 0.00478 | 0.008 | 24.555
1 | 0.174 | 0.00291 | 0.007 | 59.85
1.5 | 0.231 | 0.00297 | 0.006 | 77.664
2 | 0.287 | 0.00387 | 0.005 | 74.28
2.5 | 0.344 | 0.00451 | 0.003 | 76.243
3 | 0.401 | 0.00575 | 0.002 | 69.645
3.5 | 0.453 | 0.00606 | 0.001 | 74.682
4 | 0.508 | 0.00631 | 0 | 80.475
4.5 | 0.563 | 0.00658 | -0.001 | 85.547
5 | 0.617 | 0.0069 | -0.002 | 89.423
5.5 | 0.67 | 0.00723 | -0.003 | 92.708
6 | 0.722 | 0.0076 | -0.004 | 95.045
6.5 | 0.774 | 0.00795 | -0.005 | 97.408
7 | 0.824 | 0.00836 | -0.006 | 98.569
7.5 | 0.872 | 0.00885 | -0.008 | 98.604
8 | 0.92 | 0.00931 | -0.009 | 98.744
8.5 | 0.965 | 0.0099 | -0.01 | 97.445
9 | 1.009 | 0.01035 | -0.011 | 97.451
9.5 | 1.042 | 0.01117 | -0.012 | 93.283
10 | 1.069 | 0.01186 | -0.013 | 90.197
10.5 | 1.091 | 0.01263 | -0.014 | 86.407
11 | 1.106 | 0.01374 | -0.015 | 80.46
11.5 | 1.112 | 0.01531 | -0.016 | 72.61
12 | 1.114 | 0.01623 | -0.016 | 68.678
12.5 | 1.109 | 0.01795 | -0.017 | 61.813
13 | 1.097 | 0.01984 | -0.018 | 55.303
13.5 | 1.077 | 0.02262 | -0.019 | 47.614
14 | 1.037 | 0.0295 | -0.019 | 35.155
14.5 | 0.902 | 0.08512 | -0.015 | 10.595
15 | 0.87 | 0.09692 | -0.014 | 8.972
15.5 | 0.84 | 0.10536 | -0.014 | 7.976
16 | 0.813 | 0.10831 | -0.015 | 7.507
16.5 | 0.778 | 0.12119 | -0.014 | 6.423
17 | 0.746 | 0.12914 | -0.014 | 5.775

## 74. Re 5M Mach 0.00 (2)
BIGFOIL.COM POLAR EXPORT
n5h10
NACA 5-H-10 |  |  |  | Cl Max: | 1.5567 | at alpha= | 18.5 | deg
XFOIL ncrit=9 |  |  |  | L/D Max: | 100.759 | at alpha= | 9 | deg
Re: | 5000000 |  |  | Cd Min: | 0.06966 | at alpha= | 20 | deg
Mach: | 0 |  |  | Cl=0 at alpha= | -0.66007 | deg
|  |  |  | @ Cl=0.1, Cd= | 0.0055638
|  |  |  | @ Cl=0.4, Cd= | 0.0058841
|  |  |  | @ Cl=0.6, Cd= | 0.007059
alpha (deg) | Cl | Cd | Cm | Cl/Cd
-15.5 | -1.3133 | 0.03758 | -0.0353 | -34.9468
-15 | -1.3777 | 0.02925 | -0.0222 | -47.1009
-14.5 | -1.3536 | 0.02709 | -0.0186 | -49.9668
-14 | -1.3199 | 0.0256 | -0.016 | -51.5586
-13.5 | -1.2884 | 0.02356 | -0.0132 | -54.6859
-13 | -1.2607 | 0.02073 | -0.0098 | -60.8152
-12.5 | -1.2296 | 0.01792 | -0.0066 | -68.6161
-12 | -1.1889 | 0.01624 | -0.0046 | -73.2081
-11.5 | -1.1439 | 0.01509 | -0.0031 | -75.8052
-11 | -1.0977 | 0.01396 | -0.0018 | -78.6318
-10.5 | -1.0499 | 0.01298 | -0.0007 | -80.886
-10 | -1.0006 | 0.01222 | 0.0002 | -81.8822
-9.5 | -0.9504 | 0.01148 | 0.001 | -82.7875
-9 | -0.8994 | 0.01086 | 0.0017 | -82.8177
-8.5 | -0.8476 | 0.01033 | 0.0023 | -82.0523
-8 | -0.7967 | 0.0096 | 0.0031 | -82.9896
-7.5 | -0.7448 | 0.00903 | 0.0037 | -82.4806
-7 | -0.6921 | 0.0086 | 0.0042 | -80.4767
-6.5 | -0.6387 | 0.00825 | 0.0046 | -77.4182
-6 | -0.5858 | 0.00784 | 0.0051 | -74.7194
-5.5 | -0.5323 | 0.00751 | 0.0054 | -70.8788
-5 | -0.4784 | 0.00723 | 0.0057 | -66.1687
-4.5 | -0.4242 | 0.00698 | 0.006 | -60.7736
-4 | -0.3697 | 0.00676 | 0.0062 | -54.6893
-3.5 | -0.3146 | 0.00661 | 0.0062 | -47.5946
-2.5 | -0.2044 | 0.00627 | 0.0063 | -32.5997
-2 | -0.1492 | 0.00613 | 0.0064 | -24.3393
-1.5 | -0.0935 | 0.006 | 0.0063 | -15.5833
-1 | -0.0378 | 0.00591 | 0.0062 | -6.3959
-0.5 | 0.0178 | 0.00578 | 0.0062 | 3.0796
0 | 0.0732 | 0.00569 | 0.0061 | 12.8647
0.5 | 0.1263 | 0.00544 | 0.0065 | 23.2169
1.5 | 0.2093 | 0.0035 | 0.0116 | 59.8
2 | 0.2598 | 0.00419 | 0.0122 | 62.0048
2.5 | 0.313 | 0.00468 | 0.0124 | 66.8803
3 | 0.3628 | 0.00551 | 0.013 | 65.8439
3.5 | 0.4155 | 0.00604 | 0.0132 | 68.7914
4 | 0.4685 | 0.0065 | 0.0133 | 72.0769
4.5 | 0.5234 | 0.00673 | 0.0131 | 77.7712
5 | 0.5779 | 0.00697 | 0.013 | 82.9125
5.5 | 0.6325 | 0.00719 | 0.0128 | 87.9694
6 | 0.6865 | 0.00747 | 0.0127 | 91.9009
6.5 | 0.7394 | 0.00784 | 0.0127 | 94.3112
7.5 | 0.8448 | 0.0085 | 0.0127 | 99.3882
8 | 0.8962 | 0.00891 | 0.0129 | 100.5836
9 | 0.9955 | 0.00988 | 0.0138 | 100.7591
9.5 | 1.0421 | 0.01051 | 0.0147 | 99.1532
10 | 1.0892 | 0.01101 | 0.0155 | 98.9282
10.5 | 1.1338 | 0.01161 | 0.0166 | 97.6572
11 | 1.1759 | 0.01228 | 0.0181 | 95.7573
11.5 | 1.2105 | 0.01329 | 0.0207 | 91.0835
12 | 1.2469 | 0.01396 | 0.0231 | 89.3195
12.5 | 1.2675 | 0.01474 | 0.0283 | 85.9905
13 | 1.2861 | 0.01577 | 0.0329 | 81.5536
13.5 | 1.3376 | 0.01715 | 0.03 | 77.9942
14 | 1.4115 | 0.01899 | 0.0218 | 74.3286
14.5 | 1.4608 | 0.02097 | 0.0185 | 69.6614
15 | 1.4725 | 0.02403 | 0.0208 | 61.2776
15.5 | 1.4933 | 0.02636 | 0.0221 | 56.6502
16 | 1.5177 | 0.02844 | 0.023 | 53.365
16.5 | 1.528 | 0.03181 | 0.0244 | 48.0352
17 | 1.5433 | 0.03483 | 0.0251 | 44.3095
17.5 | 1.5494 | 0.03883 | 0.0258 | 39.9021
18 | 1.5564 | 0.04311 | 0.0259 | 36.103
18.5 | 1.5567 | 0.0483 | 0.0255 | 32.2298
19 | 1.5531 | 0.05431 | 0.0245 | 28.5969
19.5 | 1.5479 | 0.06078 | 0.023 | 25.4673
20 | 1.5275 | 0.06966 | 0.0204 | 21.9279

## 75. Re 5M Mach 0.10 (1)
BIGFOIL.COM POLAR EXPORT
n5h10
NACA 5-H-10 |  |  |  | Cl Max: | 1.107 | at alpha= | 11.5 | deg
JavaFoil+Calcfoil stall+Eppler ext transition |  |  |  | L/D Max: | 98.319 | at alpha= | 7.5 | deg
Re: | 5000000 |  |  | Cd Min: | 0.00292 | at alpha= | 1 | deg
Mach: | 0.1 |  |  | Cl=0 at alpha= | -0.53571 | deg
|  |  |  | @ Cl=0.1, Cd= | 0.0048
|  |  |  | @ Cl=0.4, Cd= | 0.0058241
|  |  |  | @ Cl=0.6, Cd= | 0.0068236
alpha (deg) | Cl | Cd | Cm | Cl/Cd
-13 | -0.564 | 0.09025 | 0.018 | -6.248
-12.5 | -0.582 | 0.0851 | 0.018 | -6.84
-12 | -0.598 | 0.07868 | 0.018 | -7.597
-11.5 | -0.611 | 0.07434 | 0.017 | -8.218
-11 | -0.62 | 0.06937 | 0.017 | -8.944
-10.5 | -0.626 | 0.06489 | 0.017 | -9.655
-10 | -0.628 | 0.0597 | 0.017 | -10.519
-9.5 | -0.625 | 0.05521 | 0.017 | -11.324
-9 | -0.617 | 0.05137 | 0.017 | -12.016
-8.5 | -0.607 | 0.04656 | 0.017 | -13.038
-8 | -0.715 | 0.00792 | 0.028 | -90.277
-7.5 | -0.688 | 0.00747 | 0.026 | -92.097
-7 | -0.656 | 0.00748 | 0.025 | -87.745
-6.5 | -0.62 | 0.00681 | 0.024 | -90.956
-6 | -0.578 | 0.00593 | 0.023 | -97.531
-5.5 | -0.531 | 0.0058 | 0.022 | -91.68
-5 | -0.482 | 0.00546 | 0.021 | -88.191
-4.5 | -0.431 | 0.00527 | 0.02 | -81.76
-4 | -0.379 | 0.0054 | 0.018 | -70.148
-3.5 | -0.326 | 0.00528 | 0.017 | -61.69
-3 | -0.272 | 0.0051 | 0.016 | -53.296
-2.5 | -0.218 | 0.00501 | 0.015 | -43.43
-2 | -0.163 | 0.00498 | 0.014 | -32.697
-1.5 | -0.107 | 0.00489 | 0.013 | -21.979
-1 | -0.052 | 0.00453 | 0.012 | -11.405
-0.5 | 0.004 | 0.00485 | 0.01 | 0.909
0 | 0.061 | 0.0048 | 0.009 | 12.723
0.5 | 0.118 | 0.0048 | 0.008 | 24.589
1 | 0.175 | 0.00292 | 0.007 | 60.005
1.5 | 0.232 | 0.00298 | 0.006 | 77.852
2 | 0.289 | 0.00388 | 0.005 | 74.353
2.5 | 0.346 | 0.00555 | 0.004 | 62.28
3 | 0.399 | 0.00582 | 0.002 | 68.612
3.5 | 0.455 | 0.00605 | 0.001 | 75.175
4 | 0.511 | 0.0063 | 0 | 81.049
4.5 | 0.565 | 0.00662 | -0.001 | 85.46
5 | 0.62 | 0.00694 | -0.002 | 89.306
5.5 | 0.673 | 0.00727 | -0.003 | 92.555
6 | 0.725 | 0.00765 | -0.004 | 94.845
6.5 | 0.777 | 0.008 | -0.005 | 97.15
7 | 0.827 | 0.00846 | -0.007 | 97.733
7.5 | 0.875 | 0.0089 | -0.008 | 98.319
8 | 0.923 | 0.0094 | -0.009 | 98.215
8.5 | 0.968 | 0.01 | -0.01 | 96.822
9 | 1.011 | 0.01049 | -0.011 | 96.356
9.5 | 1.044 | 0.01129 | -0.012 | 92.482
10 | 1.071 | 0.01201 | -0.013 | 89.165
10.5 | 1.09 | 0.01284 | -0.014 | 84.895
11 | 1.103 | 0.01398 | -0.015 | 78.861
11.5 | 1.107 | 0.01565 | -0.016 | 70.698
12 | 1.107 | 0.01655 | -0.017 | 66.884
12.5 | 1.097 | 0.01842 | -0.017 | 59.585
13 | 1.081 | 0.02075 | -0.018 | 52.065
13.5 | 1.053 | 0.02434 | -0.019 | 43.239
14 | 0.908 | 0.07709 | -0.015 | 11.781
14.5 | 0.87 | 0.09112 | -0.014 | 9.55
15 | 0.839 | 0.09911 | -0.014 | 8.466
15.5 | 0.805 | 0.10769 | -0.014 | 7.477
16 | 0.771 | 0.11529 | -0.014 | 6.689
16.5 | 0.734 | 0.12524 | -0.013 | 5.86

## 76. Re 5M Mach 0.10 (2)
BIGFOIL.COM POLAR EXPORT
n5h10
NACA 5-H-10 |  |  |  | Cl Max: | 1.2826 | at alpha= | 13 | deg
XFOIL ncrit=9 |  |  |  | L/D Max: | 100.486 | at alpha= | 8.5 | deg
Re: | 5000000 |  |  | Cd Min: | 0.22631 | at alpha= | -18.5 | deg
Mach: | 0.1 |  |  | Cl=0 at alpha= | -0.66339 | deg
|  |  |  | @ Cl=0.1, Cd= | 0.005578
|  |  |  | @ Cl=0.4, Cd= | 0.0058923
|  |  |  | @ Cl=0.6, Cd= | 0.0070686
alpha (deg) | Cl | Cd | Cm | Cl/Cd
-18.5 | -0.709 | 0.22631 | 0.0561 | -3.1329
-18 | -0.6921 | 0.21996 | 0.0521 | -3.1465
-17.5 | -0.6759 | 0.2132 | 0.0482 | -3.1703
-17 | -0.6594 | 0.20551 | 0.0443 | -3.2086
-16.5 | -0.6434 | 0.19839 | 0.0404 | -3.2431
-16 | -0.629 | 0.19053 | 0.0364 | -3.3013
-15.5 | -0.6205 | 0.18049 | 0.0318 | -3.4379
-13.5 | -1.2538 | 0.02996 | -0.0207 | -41.8491
-13 | -1.2447 | 0.02493 | -0.0155 | -49.9278
-12.5 | -1.22 | 0.02141 | -0.0117 | -56.9827
-12 | -1.1907 | 0.01809 | -0.008 | -65.8209
-11.5 | -1.149 | 0.01633 | -0.0059 | -70.3613
-11 | -1.1042 | 0.01486 | -0.0041 | -74.3069
-10.5 | -1.057 | 0.01364 | -0.0026 | -77.4927
-10 | -1.0075 | 0.01275 | -0.0014 | -79.0196
-9.5 | -0.9573 | 0.01187 | -0.0003 | -80.6487
-9 | -0.9061 | 0.01113 | 0.0006 | -81.4106
-8.5 | -0.8539 | 0.01052 | 0.0014 | -81.1692
-8 | -0.8015 | 0.00993 | 0.0021 | -80.715
-7.5 | -0.7498 | 0.00917 | 0.003 | -81.7666
-7 | -0.6967 | 0.00869 | 0.0036 | -80.1726
-6.5 | -0.6429 | 0.00832 | 0.0041 | -77.2716
-6 | -0.5893 | 0.00792 | 0.0046 | -74.4066
-5.5 | -0.5355 | 0.00755 | 0.0051 | -70.9272
-5 | -0.481 | 0.00728 | 0.0054 | -66.0714
-4.5 | -0.4266 | 0.007 | 0.0057 | -60.9429
-4 | -0.3717 | 0.00678 | 0.006 | -54.823
-3.5 | -0.3162 | 0.00662 | 0.0061 | -47.7644
-3 | -0.2603 | 0.00654 | 0.006 | -39.8012
-2.5 | -0.2053 | 0.00628 | 0.0062 | -32.6911
-2 | -0.1497 | 0.00614 | 0.0063 | -24.3811
-1.5 | -0.0937 | 0.006 | 0.0062 | -15.6167
-0.5 | 0.0183 | 0.00578 | 0.0061 | 3.1661
0 | 0.074 | 0.00569 | 0.0061 | 13.0053
0.5 | 0.1274 | 0.00546 | 0.0065 | 23.3333
1 | 0.1783 | 0.00502 | 0.0072 | 35.5179
1.5 | 0.2106 | 0.00351 | 0.0117 | 60
2 | 0.2612 | 0.00422 | 0.0123 | 61.8957
2.5 | 0.3148 | 0.0047 | 0.0124 | 66.9787
3 | 0.3647 | 0.00554 | 0.0131 | 65.8303
3.5 | 0.4178 | 0.00607 | 0.0133 | 68.8303
4 | 0.4712 | 0.00652 | 0.0134 | 72.2699
4.5 | 0.5264 | 0.00675 | 0.0133 | 77.9852
5 | 0.5812 | 0.00699 | 0.0131 | 83.1474
5.5 | 0.6362 | 0.00722 | 0.013 | 88.1163
6 | 0.6905 | 0.0075 | 0.0129 | 92.0667
6.5 | 0.7436 | 0.00789 | 0.013 | 94.2459
7 | 0.7976 | 0.00816 | 0.0129 | 97.7451
7.5 | 0.8497 | 0.00857 | 0.0132 | 99.1482
8 | 0.9013 | 0.00898 | 0.0134 | 100.3675
8.5 | 0.9516 | 0.00947 | 0.0139 | 100.4857
9 | 1.001 | 0.00999 | 0.0145 | 100.2002
9.5 | 1.048 | 0.01061 | 0.0155 | 98.7747
10 | 1.095 | 0.01115 | 0.0164 | 98.2063
10.5 | 1.1391 | 0.01179 | 0.0178 | 96.6158
11 | 1.1801 | 0.01253 | 0.0197 | 94.182
11.5 | 1.2141 | 0.01353 | 0.0226 | 89.7339
12.5 | 1.2618 | 0.01521 | 0.0319 | 82.9586
13 | 1.2826 | 0.01635 | 0.036 | 78.4465

## 77. Re 5M Mach 0.25 (1)
BIGFOIL.COM POLAR EXPORT
n5h10
NACA 5-H-10 |  |  |  | Cl Max: | 1.079 | at alpha= | 10.5 | deg
JavaFoil+Calcfoil stall+Eppler ext transition |  |  |  | L/D Max: | 95.36 | at alpha= | 7 | deg
Re: | 5000000 |  |  | Cd Min: | 0.0029 | at alpha= | 1 | deg
Mach: | 0.25 |  |  | Cl=0 at alpha= | -0.5431 | deg
|  |  |  | @ Cl=0.1, Cd= | 0.0047655
|  |  |  | @ Cl=0.4, Cd= | 0.0058805
|  |  |  | @ Cl=0.6, Cd= | 0.12882
alpha (deg) | Cl | Cd | Cm | Cl/Cd
-12.5 | -0.379 | 0.09584 | 0.018 | -3.952
-12 | -0.427 | 0.08905 | 0.017 | -4.795
-11.5 | -0.47 | 0.08245 | 0.017 | -5.702
-11 | -0.507 | 0.07649 | 0.017 | -6.633
-10.5 | -0.538 | 0.06993 | 0.016 | -7.69
-10 | -0.561 | 0.06478 | 0.016 | -8.658
-9.5 | -0.577 | 0.05967 | 0.016 | -9.663
-9 | -0.585 | 0.05462 | 0.016 | -10.701
-8.5 | -0.586 | 0.04954 | 0.016 | -11.821
-8 | -0.58 | 0.04476 | 0.017 | -12.951
-7.5 | -0.686 | 0.00775 | 0.027 | -88.431
-7 | -0.66 | 0.00771 | 0.026 | -85.579
-6.5 | -0.627 | 0.00692 | 0.025 | -90.697
-6 | -0.588 | 0.00719 | 0.024 | -81.892
-5.5 | -0.543 | 0.00573 | 0.023 | -94.647
-5 | -0.492 | 0.00536 | 0.021 | -91.883
-4.5 | -0.441 | 0.00552 | 0.02 | -79.879
-4 | -0.388 | 0.00538 | 0.019 | -72.11
-3.5 | -0.334 | 0.00517 | 0.018 | -64.523
-3 | -0.279 | 0.00506 | 0.017 | -55.099
-2.5 | -0.223 | 0.00496 | 0.015 | -45.078
-2 | -0.167 | 0.00488 | 0.014 | -34.238
-1.5 | -0.11 | 0.00481 | 0.013 | -22.922
-1 | -0.053 | 0.00441 | 0.012 | -12.026
-0.5 | 0.005 | 0.00483 | 0.011 | 0.937
0 | 0.063 | 0.00474 | 0.01 | 13.256
0.5 | 0.121 | 0.00478 | 0.008 | 25.406
1 | 0.18 | 0.0029 | 0.007 | 62.063
1.5 | 0.239 | 0.00297 | 0.006 | 80.433
2 | 0.297 | 0.0039 | 0.005 | 76.061
2.5 | 0.352 | 0.00567 | 0.004 | 62.032
3 | 0.409 | 0.00592 | 0.002 | 69.13
3.5 | 0.466 | 0.00621 | 0.001 | 75.027
4 | 0.523 | 0.00647 | 0 | 80.841
4.5 | 0.579 | 0.0068 | -0.001 | 85.143
5 | 0.634 | 0.00714 | -0.002 | 88.77
5.5 | 0.688 | 0.00753 | -0.003 | 91.406
6 | 0.742 | 0.00789 | -0.004 | 93.93
6.5 | 0.793 | 0.00835 | -0.006 | 94.907
7 | 0.843 | 0.00884 | -0.007 | 95.36
7.5 | 0.892 | 0.00935 | -0.008 | 95.357
8 | 0.939 | 0.00994 | -0.009 | 94.459
8.5 | 0.983 | 0.01057 | -0.01 | 93.065
9 | 1.025 | 0.01117 | -0.011 | 91.754
9.5 | 1.052 | 0.0121 | -0.012 | 86.898
10 | 1.07 | 0.01296 | -0.013 | 82.567
10.5 | 1.079 | 0.01386 | -0.014 | 77.856
11 | 1.076 | 0.01566 | -0.015 | 68.715
11.5 | 1.062 | 0.01751 | -0.016 | 60.666
12 | 1.036 | 0.01929 | -0.017 | 53.726
12.5 | 0.873 | 0.0675 | -0.013 | 12.936
13 | 0.818 | 0.08128 | -0.012 | 10.07
13.5 | 0.764 | 0.0927 | -0.011 | 8.242
14 | 0.706 | 0.1012 | -0.01 | 6.979
14.5 | 0.643 | 0.10892 | -0.011 | 5.903
15 | 0.573 | 0.12053 | -0.011 | 4.758
15.5 | 0.499 | 0.12882 | -0.011 | 3.87

## 78. Re 5M Mach 0.25 (2)
BIGFOIL.COM POLAR EXPORT
n5h10
NACA 5-H-10 |  |  |  | Cl Max: | 1.2386 | at alpha= | 12.5 | deg
XFOIL ncrit=9 |  |  |  | L/D Max: | 98.9842 | at alpha= | 7.5 | deg
Re: | 5000000 |  |  | Cd Min: | 0.12809 | at alpha= | -12.5 | deg
Mach: | 0.25 |  |  | Cl=0 at alpha= | -0.67969 | deg
|  |  |  | @ Cl=0.1, Cd= | 0.0056578
|  |  |  | @ Cl=0.4, Cd= | 0.0059455
|  |  |  | @ Cl=0.6, Cd= | 0.0071113
alpha (deg) | Cl | Cd | Cm | Cl/Cd
-12.5 | -0.5727 | 0.12809 | 0.0068 | -4.4711
-12 | -0.58 | 0.11586 | 0.0009 | -5.006
-11.5 | -0.5652 | 0.10986 | -0.0024 | -5.1447
-11 | -0.6038 | 0.09262 | -0.0113 | -6.5191
-10.5 | -0.762 | 0.06263 | -0.03 | -12.1667
-10 | -0.7619 | 0.05921 | -0.0266 | -12.8678
-9.5 | -0.9564 | 0.02102 | -0.013 | -45.4995
-9 | -0.9305 | 0.01536 | -0.0083 | -60.5794
-8.5 | -0.8833 | 0.01298 | -0.0056 | -68.0508
-8 | -0.8304 | 0.01163 | -0.0036 | -71.4015
-7.5 | -0.7759 | 0.01056 | -0.002 | -73.4754
-7 | -0.7221 | 0.00944 | -0.0003 | -76.4936
-6.5 | -0.6661 | 0.00882 | 0.0009 | -75.5215
-6 | -0.6095 | 0.00834 | 0.0019 | -73.0815
-5.5 | -0.5533 | 0.00785 | 0.0029 | -70.4841
-5 | -0.4966 | 0.00748 | 0.0037 | -66.3904
-4.5 | -0.4398 | 0.00715 | 0.0044 | -61.5105
-4 | -0.3824 | 0.00694 | 0.0048 | -55.1009
-3.5 | -0.3251 | 0.00669 | 0.0052 | -48.5949
-3 | -0.2671 | 0.00657 | 0.0054 | -40.6545
-2.5 | -0.2099 | 0.00635 | 0.0057 | -33.0551
-2 | -0.1525 | 0.00618 | 0.0058 | -24.6764
-1.5 | -0.0948 | 0.00604 | 0.0059 | -15.6954
-1 | -0.0369 | 0.00594 | 0.0059 | -6.2121
-0.5 | 0.0207 | 0.00581 | 0.0059 | 3.5628
0 | 0.0783 | 0.00572 | 0.0059 | 13.6888
0.5 | 0.1341 | 0.00556 | 0.0061 | 24.1187
1 | 0.186 | 0.00507 | 0.007 | 36.6864
1.5 | 0.218 | 0.00355 | 0.0119 | 61.4085
2 | 0.269 | 0.00436 | 0.0127 | 61.6972
2.5 | 0.325 | 0.00478 | 0.0128 | 67.9916
3 | 0.3757 | 0.00567 | 0.0136 | 66.261
3.5 | 0.4295 | 0.00628 | 0.014 | 68.3917
4 | 0.4859 | 0.00662 | 0.014 | 73.3988
4.5 | 0.543 | 0.00686 | 0.0139 | 79.1545
5 | 0.5997 | 0.00711 | 0.0139 | 84.346
5.5 | 0.6565 | 0.00736 | 0.014 | 89.1984
6 | 0.7124 | 0.00769 | 0.0141 | 92.6398
6.5 | 0.7677 | 0.00807 | 0.0145 | 95.1301
7 | 0.8232 | 0.00841 | 0.0148 | 97.8835
7.5 | 0.877 | 0.00886 | 0.0154 | 98.9842
8 | 0.9291 | 0.00942 | 0.0164 | 98.6306
8.5 | 0.9809 | 0.00995 | 0.0174 | 98.5829
9 | 1.0293 | 0.01067 | 0.019 | 96.4667
9.5 | 1.0777 | 0.0113 | 0.0207 | 95.3717
10 | 1.1214 | 0.01209 | 0.0231 | 92.7543
10.5 | 1.1565 | 0.01317 | 0.0269 | 87.8132
11 | 1.1786 | 0.0142 | 0.033 | 83
11.5 | 1.1958 | 0.01565 | 0.0386 | 76.4089
12 | 1.2192 | 0.01714 | 0.0429 | 71.1319
12.5 | 1.2386 | 0.01893 | 0.0473 | 65.4305

## 79. Re 5M Mach 0.50 (1)
BIGFOIL.COM POLAR EXPORT
n5h10
NACA 5-H-10 |  |  |  | Cl Max: | 1.099 | at alpha= | 20 | deg
JavaFoil+Calcfoil stall+Eppler ext transition |  |  |  | L/D Max: | 86.025 | at alpha= | 1.5 | deg
Re: | 5000000 |  |  | Cd Min: | 0.003 | at alpha= | 1 | deg
Mach: | 0.5 |  |  | Cl=0 at alpha= | -0.53906 | deg
|  |  |  | @ Cl=0.1, Cd= | 0.0048627
|  |  |  | @ Cl=0.4, Cd= | 0.0063467
|  |  |  | @ Cl=0.6, Cd= | 0.0075802
alpha (deg) | Cl | Cd | Cm | Cl/Cd
-20 | -0.95 | 0.15766 | 0.035 | -6.025
-19.5 | -0.928 | 0.1475 | 0.035 | -6.29
-19 | -0.905 | 0.14163 | 0.034 | -6.391
-18.5 | -0.883 | 0.14471 | 0.034 | -6.105
-18 | -0.861 | 0.13648 | 0.033 | -6.309
-17.5 | -0.838 | 0.12788 | 0.033 | -6.554
-17 | -0.815 | 0.12237 | 0.032 | -6.658
-16.5 | -0.79 | 0.12501 | 0.03 | -6.322
-16 | -0.767 | 0.11449 | 0.029 | -6.697
-15.5 | -0.742 | 0.11091 | 0.028 | -6.689
-15 | -0.718 | 0.10824 | 0.027 | -6.634
-14.5 | -0.694 | 0.10307 | 0.026 | -6.737
-14 | -0.671 | 0.09891 | 0.025 | -6.78
-13.5 | -0.647 | 0.09523 | 0.025 | -6.792
-13 | -0.623 | 0.09484 | 0.024 | -6.566
-12.5 | -0.599 | 0.09121 | 0.023 | -6.565
-12 | -0.575 | 0.08716 | 0.023 | -6.598
-11.5 | -0.55 | 0.08429 | 0.021 | -6.526
-11 | -0.526 | 0.07544 | 0.02 | -6.971
-10.5 | -0.502 | 0.06959 | 0.02 | -7.212
-10 | -0.478 | 0.06361 | 0.02 | -7.514
-9.5 | -0.454 | 0.05863 | 0.019 | -7.739
-9 | -0.429 | 0.05433 | 0.019 | -7.903
-8.5 | -0.405 | 0.05082 | 0.018 | -7.966
-8 | -0.38 | 0.04724 | 0.018 | -8.051
-7.5 | -0.356 | 0.04388 | 0.017 | -8.119
-7 | -0.328 | 0.05527 | 0.014 | -5.937
-6.5 | -0.415 | 0.04709 | 0.013 | -8.803
-6 | -0.48 | 0.03941 | 0.012 | -12.183
-5.5 | -0.463 | 0.03672 | 0.012 | -12.617
-5 | -0.527 | 0.00726 | 0.024 | -72.64
-4.5 | -0.478 | 0.00705 | 0.023 | -67.863
-4 | -0.425 | 0.00672 | 0.021 | -63.191
-3.5 | -0.368 | 0.00654 | 0.02 | -56.328
-3 | -0.309 | 0.00532 | 0.019 | -58.11
-2.5 | -0.248 | 0.00516 | 0.017 | -48.121
-2 | -0.186 | 0.00505 | 0.016 | -36.846
-1.5 | -0.123 | 0.00459 | 0.015 | -26.789
-1 | -0.059 | 0.00459 | 0.013 | -12.906
-0.5 | 0.005 | 0.00495 | 0.012 | 1.022
0 | 0.07 | 0.00489 | 0.011 | 14.348
0.5 | 0.136 | 0.00483 | 0.009 | 28.083
1 | 0.201 | 0.003 | 0.008 | 66.981
1.5 | 0.267 | 0.0031 | 0.007 | 86.025
2 | 0.328 | 0.00423 | 0.005 | 77.532
2.5 | 0.389 | 0.00629 | 0.004 | 61.914
3 | 0.453 | 0.00662 | 0.003 | 68.335
3.5 | 0.515 | 0.00698 | 0.001 | 73.834
4 | 0.577 | 0.0074 | 0 | 77.883
4.5 | 0.637 | 0.00787 | -0.001 | 80.924
5 | 0.696 | 0.00837 | -0.002 | 83.138
5.5 | 0.753 | 0.00891 | -0.004 | 84.44
6 | 0.806 | 0.00957 | -0.005 | 84.255
6.5 | 0.857 | 0.01024 | -0.006 | 83.716
7 | 0.903 | 0.011 | -0.007 | 82.108
7.5 | 0.942 | 0.01188 | -0.009 | 79.345
8 | 0.972 | 0.01289 | -0.01 | 75.398
8.5 | 0.83 | 0.04916 | -0.005 | 16.876
9 | 0.821 | 0.05402 | -0.006 | 15.2
9.5 | 0.526 | 0.07447 | -0.006 | 7.065
10 | 0.655 | 0.0178 | -0.014 | 36.793
10.5 | 0.685 | 0.01927 | -0.015 | 35.53
11 | 0.71 | 0.02246 | -0.016 | 31.601
11.5 | 0.649 | 0.0653 | -0.012 | 9.935
12 | 0.666 | 0.07612 | -0.012 | 8.754
12.5 | 0.69 | 0.08516 | -0.012 | 8.102
13 | 0.714 | 0.09425 | -0.012 | 7.58
13.5 | 0.746 | 0.09663 | -0.014 | 7.715
14 | 0.772 | 0.10492 | -0.014 | 7.357
14.5 | 0.797 | 0.10654 | -0.015 | 7.476
15 | 0.825 | 0.10927 | -0.016 | 7.549
15.5 | 0.853 | 0.11597 | -0.017 | 7.357
16 | 0.881 | 0.11899 | -0.018 | 7.406
16.5 | 0.905 | 0.13058 | -0.018 | 6.932
17 | 0.93 | 0.12391 | -0.018 | 7.503
17.5 | 0.956 | 0.12986 | -0.019 | 7.363
18 | 0.983 | 0.13483 | -0.02 | 7.288
18.5 | 1.01 | 0.1441 | -0.021 | 7.007
19 | 1.039 | 0.1474 | -0.022 | 7.052
19.5 | 1.073 | 0.14275 | -0.024 | 7.519
20 | 1.099 | 0.15153 | -0.025 | 7.255

## 80. Re 5M Mach 0.50 (2)
BIGFOIL.COM POLAR EXPORT
n5h10
NACA 5-H-10 |  |  |  | Cl Max: | 0.9824 | at alpha= | 8.5 | deg
XFOIL ncrit=9 |  |  |  | L/D Max: | 93.4088 | at alpha= | 6.5 | deg
Re: | 5000000 |  |  | Cd Min: | 0.27617 | at alpha= | -20 | deg
Mach: | 0.5 |  |  | Cl=0 at alpha= | -0.75706 | deg
|  |  |  | @ Cl=0.1, Cd= | 0.0058285
|  |  |  | @ Cl=0.4, Cd= | 0.0059764
|  |  |  | @ Cl=0.6, Cd= | 0.0073412
alpha (deg) | Cl | Cd | Cm | Cl/Cd
-20 | -0.8509 | 0.27617 | 0.0891 | -3.0811
-19.5 | -0.8305 | 0.26669 | 0.0839 | -3.1141
-19 | -0.8091 | 0.25914 | 0.079 | -3.1223
-18.5 | -0.7872 | 0.25141 | 0.0741 | -3.1311
-18 | -0.7646 | 0.24352 | 0.0693 | -3.1398
-17.5 | -0.7427 | 0.23532 | 0.0645 | -3.1561
-17 | -0.7213 | 0.22674 | 0.0597 | -3.1812
-16.5 | -0.6998 | 0.21851 | 0.0549 | -3.2026
-16 | -0.6791 | 0.21003 | 0.0502 | -3.2333
-15.5 | -0.6592 | 0.2019 | 0.0454 | -3.265
-15 | -0.6394 | 0.19313 | 0.0407 | -3.3107
-14.5 | -0.62 | 0.18429 | 0.036 | -3.3643
-13.5 | -0.5807 | 0.16807 | 0.027 | -3.4551
-13 | -0.5604 | 0.1597 | 0.0225 | -3.5091
-12.5 | -0.5469 | 0.1504 | 0.0177 | -3.6363
-12 | -0.5333 | 0.14097 | 0.0129 | -3.7831
-11.5 | -0.519 | 0.13227 | 0.0084 | -3.9238
-11 | -0.5107 | 0.12224 | 0.0033 | -4.1778
-10.5 | -0.503 | 0.11278 | -0.0016 | -4.46
-10 | -0.489 | 0.10534 | -0.0057 | -4.6421
-9.5 | -0.4843 | 0.09629 | -0.0104 | -5.0296
-9 | -0.4818 | 0.08737 | -0.0152 | -5.5145
-8.5 | -0.4853 | 0.07816 | -0.0204 | -6.2091
-8 | -0.4892 | 0.06978 | -0.0256 | -7.0106
-7.5 | -0.5182 | 0.06067 | -0.031 | -8.5413
-7 | -0.5362 | 0.05397 | -0.0292 | -9.9351
-6.5 | -0.5513 | 0.04446 | -0.0278 | -12.3999
-6 | -0.5471 | 0.03596 | -0.0245 | -15.2141
-5.5 | -0.5332 | 0.02782 | -0.0193 | -19.1661
-5 | -0.5264 | 0.01728 | -0.0114 | -30.463
-4.5 | -0.4942 | 0.00898 | -0.0053 | -55.0334
-4 | -0.43 | 0.00779 | -0.0023 | -55.199
-3.5 | -0.3632 | 0.00724 | -0.0002 | -50.1657
-3 | -0.2961 | 0.0069 | 0.0013 | -42.913
-2.5 | -0.2283 | 0.00674 | 0.0021 | -33.8724
-2 | -0.1632 | 0.00643 | 0.0032 | -25.381
-1.5 | -0.0974 | 0.00622 | 0.0037 | -15.6592
-0.5 | 0.0337 | 0.00594 | 0.0044 | 5.6734
0 | 0.0988 | 0.00583 | 0.0046 | 16.9468
0.5 | 0.1631 | 0.00575 | 0.0048 | 28.3652
1 | 0.2212 | 0.00529 | 0.0061 | 41.8147
1.5 | 0.2518 | 0.0037 | 0.0126 | 68.0541
2 | 0.3066 | 0.0047 | 0.0141 | 65.234
2.5 | 0.3636 | 0.00564 | 0.0152 | 64.4681
3 | 0.4242 | 0.0062 | 0.0159 | 68.4194
3.5 | 0.4854 | 0.00677 | 0.0167 | 71.6987
4 | 0.5503 | 0.00708 | 0.0171 | 77.726
4.5 | 0.615 | 0.00742 | 0.0177 | 82.8841
5 | 0.6796 | 0.00777 | 0.0185 | 87.4646
5.5 | 0.7431 | 0.00818 | 0.0198 | 90.8435
6 | 0.8049 | 0.00871 | 0.0216 | 92.411
6.5 | 0.8659 | 0.00927 | 0.0239 | 93.4088
7 | 0.9231 | 0.00998 | 0.0272 | 92.495
7.5 | 0.9692 | 0.01106 | 0.0323 | 87.6311
8 | 0.9801 | 0.01279 | 0.0422 | 76.6302
8.5 | 0.9824 | 0.01571 | 0.051 | 62.5334
9 | 0.9725 | 0.01994 | 0.0597 | 48.7713
9.5 | 0.9528 | 0.026 | 0.067 | 36.6462
10 | 0.9298 | 0.03272 | 0.0711 | 28.4169
11 | 0.8706 | 0.04959 | 0.0705 | 17.556
11.5 | 0.8373 | 0.06058 | 0.0654 | 13.8214

## 81. Re 6M Mach 0.00 (1)
BIGFOIL.COM POLAR EXPORT
n5h10
NACA 5-H-10 |  |  |  | Cl Max: | 1.116 | at alpha= | 12 | deg
JavaFoil+Calcfoil stall+Eppler ext transition |  |  |  | L/D Max: | 101.744 | at alpha= | 7.5 | deg
Re: | 6000000 |  |  | Cd Min: | 0.00279 | at alpha= | 1 | deg
Mach: | 0 |  |  | Cl=0 at alpha= | -0.53636 | deg
|  |  |  | @ Cl=0.1, Cd= | 0.0046682
|  |  |  | @ Cl=0.4, Cd= | 0.0045177
|  |  |  | @ Cl=0.6, Cd= | 0.0065178
alpha (deg) | Cl | Cd | Cm | Cl/Cd
-13.5 | -0.573 | 0.0946 | 0.019 | -6.058
-13 | -0.59 | 0.08842 | 0.019 | -6.673
-12.5 | -0.605 | 0.08274 | 0.018 | -7.311
-12 | -0.618 | 0.07712 | 0.018 | -8.009
-11.5 | -0.628 | 0.07237 | 0.018 | -8.673
-11 | -0.634 | 0.06759 | 0.018 | -9.383
-10.5 | -0.637 | 0.06304 | 0.018 | -10.11
-10 | -0.636 | 0.05842 | 0.017 | -10.894
-9.5 | -0.631 | 0.05449 | 0.017 | -11.579
-9 | -0.623 | 0.0495 | 0.018 | -12.592
-8.5 | -0.736 | 0.00833 | 0.028 | -88.395
-8 | -0.716 | 0.00764 | 0.027 | -93.717
-7.5 | -0.689 | 0.00712 | 0.026 | -96.767
-7 | -0.655 | 0.00692 | 0.025 | -94.675
-6.5 | -0.618 | 0.00558 | 0.024 | -110.68
-6 | -0.576 | 0.00578 | 0.023 | -99.628
-5.5 | -0.529 | 0.00543 | 0.022 | -97.557
-5 | -0.48 | 0.0055 | 0.021 | -87.235
-4.5 | -0.429 | 0.00531 | 0.02 | -80.796
-4 | -0.377 | 0.00519 | 0.018 | -72.595
-3.5 | -0.324 | 0.00509 | 0.017 | -63.695
-3 | -0.271 | 0.00499 | 0.016 | -54.301
-2.5 | -0.217 | 0.0049 | 0.015 | -44.226
-2 | -0.162 | 0.00482 | 0.014 | -33.584
-1.5 | -0.107 | 0.00479 | 0.013 | -22.326
-1 | -0.051 | 0.00443 | 0.012 | -11.605
-0.5 | 0.004 | 0.00479 | 0.01 | 0.915
0 | 0.061 | 0.00471 | 0.009 | 12.909
0.5 | 0.117 | 0.00465 | 0.008 | 25.245
1 | 0.174 | 0.00279 | 0.007 | 62.509
1.5 | 0.231 | 0.0029 | 0.006 | 79.658
2 | 0.287 | 0.0038 | 0.005 | 75.593
2.5 | 0.344 | 0.00439 | 0.003 | 78.419
3 | 0.401 | 0.00452 | 0.002 | 88.624
3.5 | 0.457 | 0.00471 | 0.001 | 96.969
4 | 0.513 | 0.00602 | 0 | 85.126
4.5 | 0.569 | 0.00629 | -0.001 | 90.454
5 | 0.618 | 0.00665 | -0.002 | 92.889
5.5 | 0.671 | 0.00697 | -0.003 | 96.391
6 | 0.724 | 0.00732 | -0.004 | 98.804
6.5 | 0.775 | 0.00779 | -0.005 | 99.498
7 | 0.825 | 0.00819 | -0.006 | 100.808
7.5 | 0.874 | 0.00859 | -0.008 | 101.744
8 | 0.921 | 0.0091 | -0.009 | 101.226
8.5 | 0.967 | 0.00964 | -0.01 | 100.259
9 | 1.01 | 0.01017 | -0.011 | 99.399
9.5 | 1.043 | 0.01074 | -0.012 | 97.13
10 | 1.071 | 0.01139 | -0.013 | 93.996
10.5 | 1.093 | 0.01214 | -0.014 | 89.994
11 | 1.107 | 0.01321 | -0.015 | 83.841
11.5 | 1.114 | 0.01466 | -0.016 | 76.013
12 | 1.116 | 0.01564 | -0.016 | 71.327
12.5 | 1.109 | 0.01757 | -0.017 | 63.139
13 | 1.099 | 0.01903 | -0.018 | 57.76
13.5 | 1.08 | 0.02165 | -0.019 | 49.867
14 | 1.048 | 0.02598 | -0.02 | 40.343
14.5 | 0.939 | 0.06271 | -0.017 | 14.969
15 | 0.873 | 0.09344 | -0.014 | 9.34
15.5 | 0.846 | 0.09888 | -0.015 | 8.556
16 | 0.815 | 0.10615 | -0.015 | 7.678
16.5 | 0.78 | 0.11835 | -0.014 | 6.589
17 | 0.747 | 0.12643 | -0.014 | 5.909

## 82. Re 6M Mach 0.00 (2)
BIGFOIL.COM POLAR EXPORT
n5h10
NACA 5-H-10 |  |  |  | Cl Max: | 1.3245 | at alpha= | 13.5 | deg
XFOIL ncrit=9 |  |  |  | L/D Max: | 105.022 | at alpha= | 8.5 | deg
Re: | 6000000 |  |  | Cd Min: | 0.03285 | at alpha= | -16.5 | deg
Mach: | 0 |  |  | Cl=0 at alpha= | -0.65081 | deg
|  |  |  | @ Cl=0.1, Cd= | 0.0054684
|  |  |  | @ Cl=0.4, Cd= | 0.0057225
|  |  |  | @ Cl=0.6, Cd= | 0.0068077
alpha (deg) | Cl | Cd | Cm | Cl/Cd
-16.5 | -1.4388 | 0.03285 | -0.0357 | -43.7991
-16 | -1.441 | 0.03055 | -0.0285 | -47.1686
-15.5 | -1.4351 | 0.0279 | -0.0223 | -51.4373
-15 | -1.421 | 0.02481 | -0.0174 | -57.2753
-14.5 | -1.3883 | 0.02322 | -0.0146 | -59.789
-14 | -1.35 | 0.02205 | -0.0125 | -61.2245
-13.5 | -1.3123 | 0.0206 | -0.0102 | -63.7039
-13 | -1.2732 | 0.01909 | -0.0081 | -66.6946
-12.5 | -1.2324 | 0.01765 | -0.0062 | -69.8244
-12 | -1.1935 | 0.01569 | -0.0039 | -76.0676
-11.5 | -1.1487 | 0.01444 | -0.0024 | -79.5499
-11 | -1.1025 | 0.01328 | -0.001 | -83.0196
-10.5 | -1.0547 | 0.0123 | 0.0001 | -85.748
-10 | -1.0051 | 0.01154 | 0.001 | -87.0971
-9.5 | -0.9548 | 0.01085 | 0.0018 | -88
-9 | -0.9035 | 0.01028 | 0.0025 | -87.8891
-8.5 | -0.8514 | 0.00979 | 0.003 | -86.9663
-8 | -0.7988 | 0.00937 | 0.0035 | -85.2508
-7.5 | -0.7474 | 0.00871 | 0.0042 | -85.8094
-7 | -0.6948 | 0.00827 | 0.0047 | -84.0145
-6.5 | -0.6415 | 0.00793 | 0.0051 | -80.8953
-6 | -0.5878 | 0.00763 | 0.0054 | -77.038
-5.5 | -0.5345 | 0.00726 | 0.0059 | -73.6226
-5 | -0.4802 | 0.00702 | 0.0061 | -68.4046
-4.5 | -0.4262 | 0.00674 | 0.0064 | -63.2344
-4 | -0.3715 | 0.00654 | 0.0065 | -56.8043
-3 | -0.2608 | 0.00627 | 0.0065 | -41.5949
-2.5 | -0.2058 | 0.00609 | 0.0066 | -33.7931
-2 | -0.1504 | 0.00592 | 0.0066 | -25.4054
-1 | -0.0389 | 0.0057 | 0.0064 | -6.8246
-0.5 | 0.0168 | 0.00562 | 0.0064 | 2.9893
0 | 0.0723 | 0.00554 | 0.0063 | 13.0505
0.5 | 0.1265 | 0.0054 | 0.0065 | 23.4259
1 | 0.1776 | 0.00502 | 0.0072 | 35.3785
1.5 | 0.2199 | 0.00425 | 0.0094 | 51.7412
2 | 0.2585 | 0.0043 | 0.0123 | 60.1163
2.5 | 0.3127 | 0.00461 | 0.0124 | 67.8308
3 | 0.3629 | 0.00542 | 0.0129 | 66.9557
4 | 0.4696 | 0.00629 | 0.0131 | 74.6582
4.5 | 0.5248 | 0.00652 | 0.0129 | 80.4908
5.5 | 0.6346 | 0.00694 | 0.0124 | 91.4409
6 | 0.6885 | 0.00723 | 0.0123 | 95.2282
6.5 | 0.7418 | 0.00755 | 0.0123 | 98.2517
7 | 0.7954 | 0.00781 | 0.0122 | 101.8438
7.5 | 0.8474 | 0.0082 | 0.0123 | 103.3415
8 | 0.8987 | 0.00861 | 0.0125 | 104.3786
8.5 | 0.9494 | 0.00904 | 0.0128 | 105.0221
9 | 0.9987 | 0.00954 | 0.0133 | 104.6855
9.5 | 1.047 | 0.01007 | 0.0139 | 103.9722
10 | 1.0948 | 0.01058 | 0.0146 | 103.4783
10.5 | 1.1401 | 0.0112 | 0.0156 | 101.7946
11 | 1.1826 | 0.01189 | 0.0171 | 99.4617
11.5 | 1.2221 | 0.01263 | 0.019 | 96.7617
12 | 1.2611 | 0.01327 | 0.0209 | 95.0339
12.5 | 1.2891 | 0.01403 | 0.0248 | 91.8817
13 | 1.3079 | 0.01492 | 0.03 | 87.6609
13.5 | 1.3245 | 0.01618 | 0.0345 | 81.8603

## 83. Re 6M Mach 0.10 (1)
BIGFOIL.COM POLAR EXPORT
n5h10
NACA 5-H-10 |  |  |  | Cl Max: | 1.109 | at alpha= | 11.5 | deg
JavaFoil+Calcfoil stall+Eppler ext transition |  |  |  | L/D Max: | 100.895 | at alpha= | 8 | deg
Re: | 6000000 |  |  | Cd Min: | 0.00279 | at alpha= | 1 | deg
Mach: | 0.1 |  |  | Cl=0 at alpha= | -0.53571 | deg
|  |  |  | @ Cl=0.1, Cd= | 0.004679
|  |  |  | @ Cl=0.4, Cd= | 0.00453
|  |  |  | @ Cl=0.6, Cd= | 0.0065678
alpha (deg) | Cl | Cd | Cm | Cl/Cd
-13 | -0.564 | 0.08886 | 0.019 | -6.347
-12.5 | -0.582 | 0.08377 | 0.018 | -6.95
-12 | -0.598 | 0.07875 | 0.018 | -7.599
-11.5 | -0.611 | 0.07321 | 0.018 | -8.35
-11 | -0.621 | 0.06897 | 0.018 | -9.004
-10.5 | -0.627 | 0.06377 | 0.017 | -9.83
-10 | -0.629 | 0.05942 | 0.017 | -10.579
-9.5 | -0.626 | 0.05452 | 0.017 | -11.476
-9 | -0.619 | 0.05046 | 0.017 | -12.264
-8.5 | -0.615 | 0.04202 | 0.019 | -14.647
-8 | -0.715 | 0.00774 | 0.028 | -92.467
-7.5 | -0.689 | 0.00725 | 0.026 | -94.945
-7 | -0.657 | 0.0069 | 0.025 | -95.227
-6.5 | -0.62 | 0.00555 | 0.024 | -111.674
-6 | -0.578 | 0.00578 | 0.023 | -100.066
-5.5 | -0.531 | 0.00535 | 0.022 | -99.256
-5 | -0.482 | 0.00552 | 0.021 | -87.197
-4.5 | -0.431 | 0.00536 | 0.02 | -80.286
-4 | -0.379 | 0.00521 | 0.019 | -72.66
-3.5 | -0.326 | 0.00511 | 0.017 | -63.777
-3 | -0.272 | 0.005 | 0.016 | -54.39
-2.5 | -0.218 | 0.00488 | 0.015 | -44.611
-2 | -0.163 | 0.00484 | 0.014 | -33.656
-1.5 | -0.107 | 0.00446 | 0.013 | -24.051
-1 | -0.052 | 0.00443 | 0.012 | -11.645
-0.5 | 0.004 | 0.00472 | 0.01 | 0.935
0 | 0.061 | 0.00472 | 0.009 | 12.945
0.5 | 0.118 | 0.00466 | 0.008 | 25.315
1 | 0.175 | 0.00279 | 0.007 | 62.687
1.5 | 0.232 | 0.00291 | 0.006 | 79.883
2 | 0.289 | 0.00377 | 0.005 | 76.539
2.5 | 0.346 | 0.00435 | 0.004 | 79.522
3 | 0.403 | 0.00454 | 0.002 | 88.758
3.5 | 0.459 | 0.00583 | 0.001 | 78.734
4 | 0.515 | 0.00605 | 0 | 85.13
4.5 | 0.566 | 0.00637 | -0.001 | 88.952
5 | 0.621 | 0.00669 | -0.002 | 92.793
5.5 | 0.674 | 0.007 | -0.003 | 96.257
6 | 0.727 | 0.00737 | -0.004 | 98.617
6.5 | 0.778 | 0.00784 | -0.005 | 99.256
7 | 0.829 | 0.00825 | -0.007 | 100.474
7.5 | 0.877 | 0.00869 | -0.008 | 100.878
8 | 0.924 | 0.00916 | -0.009 | 100.895
8.5 | 0.97 | 0.00973 | -0.01 | 99.63
9 | 1.013 | 0.01027 | -0.011 | 98.718
9.5 | 1.046 | 0.01087 | -0.012 | 96.205
10 | 1.072 | 0.01153 | -0.013 | 93.03
10.5 | 1.092 | 0.01235 | -0.014 | 88.405
11 | 1.105 | 0.01347 | -0.015 | 81.981
11.5 | 1.109 | 0.01497 | -0.016 | 74.074
12 | 1.108 | 0.01595 | -0.017 | 69.486
12.5 | 1.099 | 0.01769 | -0.017 | 62.128
13 | 1.083 | 0.01987 | -0.018 | 54.51
13.5 | 1.057 | 0.02295 | -0.019 | 46.039
14 | 1.003 | 0.03308 | -0.019 | 30.307
14.5 | 0.873 | 0.08777 | -0.014 | 9.951
15 | 0.839 | 0.09784 | -0.014 | 8.578
15.5 | 0.807 | 0.10579 | -0.014 | 7.63
16 | 0.773 | 0.11217 | -0.014 | 6.888
16.5 | 0.735 | 0.12248 | -0.014 | 6.003

## 84. Re 6M Mach 0.10 (2)
BIGFOIL.COM POLAR EXPORT
n5h10
NACA 5-H-10 |  |  |  | Cl Max: | 1.3029 | at alpha= | 13 | deg
XFOIL ncrit=9 |  |  |  | L/D Max: | 104.841 | at alpha= | 8.5 | deg
Re: | 6000000 |  |  | Cd Min: | 0.0287 | at alpha= | -14.5 | deg
Mach: | 0.1 |  |  | Cl=0 at alpha= | -0.65357 | deg
|  |  |  | @ Cl=0.1, Cd= | 0.0054808
|  |  |  | @ Cl=0.4, Cd= | 0.0058221
|  |  |  | @ Cl=0.6, Cd= | 0.006821
alpha (deg) | Cl | Cd | Cm | Cl/Cd
-14.5 | -1.357 | 0.0287 | -0.0229 | -47.2822
-14 | -1.3347 | 0.02597 | -0.0189 | -51.3939
-13.5 | -1.3077 | 0.02333 | -0.0152 | -56.0523
-13 | -1.2747 | 0.02103 | -0.0122 | -60.6134
-12.5 | -1.2296 | 0.02015 | -0.0105 | -61.0223
-12 | -1.1912 | 0.01815 | -0.008 | -65.6309
-11.5 | -1.1537 | 0.01572 | -0.0052 | -73.3906
-11 | -1.1095 | 0.01412 | -0.0033 | -78.5765
-10.5 | -1.0622 | 0.0129 | -0.0017 | -82.3411
-10 | -1.0125 | 0.01199 | -0.0006 | -84.4454
-9.5 | -0.9619 | 0.01118 | 0.0004 | -86.0376
-9 | -0.9103 | 0.01051 | 0.0013 | -86.6127
-8.5 | -0.8579 | 0.00995 | 0.0021 | -86.2211
-8 | -0.8047 | 0.00949 | 0.0027 | -84.7945
-7.5 | -0.7525 | 0.00885 | 0.0035 | -85.0282
-7 | -0.6995 | 0.00836 | 0.0041 | -83.6722
-6.5 | -0.6457 | 0.00799 | 0.0046 | -80.8135
-6 | -0.5915 | 0.00769 | 0.005 | -76.9181
-5.5 | -0.5378 | 0.0073 | 0.0055 | -73.6712
-5 | -0.4831 | 0.00704 | 0.0058 | -68.6222
-4.5 | -0.4286 | 0.00676 | 0.0061 | -63.4024
-4 | -0.3734 | 0.00656 | 0.0063 | -56.9207
-3.5 | -0.3182 | 0.00639 | 0.0064 | -49.7966
-3 | -0.2621 | 0.00628 | 0.0064 | -41.7357
-2.5 | -0.2066 | 0.0061 | 0.0065 | -33.8689
-2 | -0.151 | 0.00593 | 0.0066 | -25.4637
-1.5 | -0.0951 | 0.00581 | 0.0065 | -16.3683
-1 | -0.0388 | 0.00571 | 0.0064 | -6.7951
-0.5 | 0.0172 | 0.00563 | 0.0063 | 3.0551
0 | 0.0731 | 0.00555 | 0.0063 | 13.1712
0.5 | 0.1275 | 0.00541 | 0.0064 | 23.5675
1 | 0.1789 | 0.00503 | 0.0071 | 35.5666
1.5 | 0.2215 | 0.00427 | 0.0094 | 51.8735
2 | 0.26 | 0.00431 | 0.0124 | 60.3248
2.5 | 0.3145 | 0.00462 | 0.0124 | 68.0736
3 | 0.3648 | 0.00546 | 0.013 | 66.8132
3.5 | 0.4173 | 0.006 | 0.0133 | 69.55
4 | 0.4723 | 0.0063 | 0.0132 | 74.9683
4.5 | 0.5278 | 0.00654 | 0.013 | 80.7034
5.5 | 0.6383 | 0.00697 | 0.0126 | 91.5782
6 | 0.6925 | 0.00726 | 0.0126 | 95.3857
6.5 | 0.7462 | 0.00758 | 0.0126 | 98.4433
7 | 0.8002 | 0.00785 | 0.0125 | 101.9363
7.5 | 0.8525 | 0.00825 | 0.0127 | 103.3333
8 | 0.9039 | 0.00868 | 0.013 | 104.1359
8.5 | 0.9551 | 0.00911 | 0.0134 | 104.8408
9 | 1.0043 | 0.00965 | 0.014 | 104.0725
9.5 | 1.0531 | 0.01017 | 0.0147 | 103.5497
10 | 1.1008 | 0.01072 | 0.0156 | 102.6866
10.5 | 1.1456 | 0.01139 | 0.0169 | 100.5795
11 | 1.1865 | 0.01218 | 0.0187 | 97.4138
11.5 | 1.2268 | 0.01285 | 0.0207 | 95.4708
12 | 1.2639 | 0.01356 | 0.0232 | 93.208
12.5 | 1.2847 | 0.01441 | 0.0286 | 89.1534
13 | 1.3029 | 0.0155 | 0.0334 | 84.0581

## 85. Re 6M Mach 0.25 (1)
BIGFOIL.COM POLAR EXPORT
n5h10
NACA 5-H-10 |  |  |  | Cl Max: | 1.081 | at alpha= | 10.5 | deg
JavaFoil+Calcfoil stall+Eppler ext transition |  |  |  | L/D Max: | 97.914 | at alpha= | 7.5 | deg
Re: | 6000000 |  |  | Cd Min: | 0.00282 | at alpha= | 1 | deg
Mach: | 0.25 |  |  | Cl=0 at alpha= | -0.5431 | deg
|  |  |  | @ Cl=0.1, Cd= | 0.0046017
|  |  |  | @ Cl=0.4, Cd= | 0.0056786
|  |  |  | @ Cl=0.6, Cd= | 0.1292
alpha (deg) | Cl | Cd | Cm | Cl/Cd
-12.5 | -0.379 | 0.09481 | 0.018 | -3.995
-12 | -0.427 | 0.08849 | 0.017 | -4.826
-11.5 | -0.47 | 0.08058 | 0.017 | -5.836
-11 | -0.507 | 0.07499 | 0.017 | -6.766
-10.5 | -0.538 | 0.06937 | 0.016 | -7.753
-10 | -0.561 | 0.0642 | 0.016 | -8.736
-9.5 | -0.577 | 0.05921 | 0.016 | -9.742
-9 | -0.585 | 0.05409 | 0.016 | -10.817
-8.5 | -0.586 | 0.04885 | 0.016 | -11.997
-8 | -0.58 | 0.04489 | 0.017 | -12.924
-7.5 | -0.686 | 0.00753 | 0.027 | -91.178
-7 | -0.661 | 0.00708 | 0.026 | -93.31
-6.5 | -0.628 | 0.00673 | 0.025 | -93.207
-6 | -0.589 | 0.00697 | 0.024 | -84.469
-5.5 | -0.543 | 0.00527 | 0.023 | -102.862
-5 | -0.492 | 0.00544 | 0.021 | -90.525
-4.5 | -0.441 | 0.00524 | 0.02 | -84.153
-4 | -0.388 | 0.00511 | 0.019 | -75.884
-3.5 | -0.334 | 0.00499 | 0.018 | -66.894
-3 | -0.279 | 0.00491 | 0.017 | -56.795
-2.5 | -0.223 | 0.0048 | 0.015 | -46.505
-2 | -0.167 | 0.00471 | 0.014 | -35.45
-1.5 | -0.11 | 0.00436 | 0.013 | -25.312
-1 | -0.053 | 0.00432 | 0.012 | -12.279
-0.5 | 0.005 | 0.00468 | 0.011 | 0.967
0 | 0.063 | 0.00464 | 0.01 | 13.524
0.5 | 0.121 | 0.00458 | 0.008 | 26.505
1 | 0.18 | 0.00282 | 0.007 | 63.775
1.5 | 0.239 | 0.00366 | 0.006 | 65.228
2 | 0.297 | 0.00382 | 0.005 | 77.759
2.5 | 0.352 | 0.00548 | 0.004 | 64.297
3 | 0.41 | 0.00572 | 0.002 | 71.623
3.5 | 0.467 | 0.00597 | 0.001 | 78.196
4 | 0.524 | 0.00626 | 0 | 83.684
4.5 | 0.58 | 0.00654 | -0.001 | 88.734
5 | 0.635 | 0.00692 | -0.002 | 91.79
5.5 | 0.689 | 0.00725 | -0.003 | 95.084
6 | 0.743 | 0.00761 | -0.004 | 97.6
6.5 | 0.795 | 0.00816 | -0.006 | 97.411
7 | 0.845 | 0.00865 | -0.007 | 97.666
7.5 | 0.894 | 0.00913 | -0.008 | 97.914
8 | 0.94 | 0.00968 | -0.009 | 97.074
8.5 | 0.985 | 0.0103 | -0.01 | 95.597
9 | 1.027 | 0.01092 | -0.011 | 94.015
9.5 | 1.054 | 0.01161 | -0.012 | 90.768
10 | 1.072 | 0.01244 | -0.013 | 86.189
10.5 | 1.081 | 0.01342 | -0.014 | 80.564
11 | 1.076 | 0.01528 | -0.015 | 70.47
11.5 | 1.064 | 0.01675 | -0.016 | 63.486
12 | 1.038 | 0.01853 | -0.017 | 56.026
12.5 | 0.98 | 0.02564 | -0.017 | 38.238
13 | 0.821 | 0.07914 | -0.012 | 10.38
13.5 | 0.768 | 0.0886 | -0.012 | 8.665
14 | 0.706 | 0.0995 | -0.01 | 7.098
14.5 | 0.643 | 0.10665 | -0.011 | 6.029
15 | 0.573 | 0.11691 | -0.011 | 4.906
15.5 | 0.499 | 0.1292 | -0.012 | 3.86

## 86. Re 6M Mach 0.25 (2)
BIGFOIL.COM POLAR EXPORT
n5h10
NACA 5-H-10 |  |  |  | Cl Max: | 1.3813 | at alpha= | 15 | deg
XFOIL ncrit=9 |  |  |  | L/D Max: | 103.23 | at alpha= | 8 | deg
Re: | 6000000 |  |  | Cd Min: | 0.23725 | at alpha= | 20 | deg
Mach: | 0.25 |  |  | Cl=0 at alpha= | -0.67041 | deg
|  |  |  | @ Cl=0.1, Cd= | 0.0055215
|  |  |  | @ Cl=0.4, Cd= | 0.0058331
|  |  |  | @ Cl=0.6, Cd= | 0.0068528
alpha (deg) | Cl | Cd | Cm | Cl/Cd
-14.5 | -0.596 | 0.16806 | 0.0258 | -3.5464
-14 | -0.5831 | 0.15969 | 0.0216 | -3.6514
-13.5 | -0.5737 | 0.15041 | 0.0171 | -3.8142
-13 | -0.5645 | 0.14145 | 0.0127 | -3.9908
-12.5 | -0.583 | 0.12484 | 0.0052 | -4.67
-11.5 | -0.6565 | 0.09019 | -0.0134 | -7.2791
-11 | -0.7441 | 0.06848 | -0.0301 | -10.8659
-10.5 | -0.8477 | 0.05333 | -0.0283 | -15.8954
-10 | -0.9482 | 0.03157 | -0.0199 | -30.0348
-9.5 | -0.9874 | 0.01598 | -0.0098 | -61.7897
-9 | -0.9414 | 0.01352 | -0.0069 | -69.6302
-8.5 | -0.8902 | 0.01188 | -0.0046 | -74.9327
-8 | -0.8358 | 0.01078 | -0.0028 | -77.5325
-7.5 | -0.7805 | 0.00988 | -0.0012 | -78.998
-7 | -0.7245 | 0.00919 | 0.0001 | -78.8357
-6.5 | -0.6692 | 0.00845 | 0.0015 | -79.1953
-6 | -0.6125 | 0.008 | 0.0025 | -76.5625
-5.5 | -0.5553 | 0.00764 | 0.0033 | -72.6832
-5 | -0.499 | 0.00722 | 0.0041 | -69.1136
-4.5 | -0.4418 | 0.00693 | 0.0048 | -63.7518
-4 | -0.3845 | 0.00668 | 0.0052 | -57.5599
-3.5 | -0.3271 | 0.00645 | 0.0056 | -50.7132
-3 | -0.2691 | 0.00632 | 0.0058 | -42.5791
-2.5 | -0.2113 | 0.00617 | 0.0059 | -34.2464
-2 | -0.1539 | 0.00598 | 0.0061 | -25.7358
-1.5 | -0.0962 | 0.00584 | 0.0062 | -16.4726
-1 | -0.0381 | 0.00573 | 0.0061 | -6.6492
-0.5 | 0.0197 | 0.00564 | 0.0061 | 3.4929
0 | 0.0773 | 0.00557 | 0.006 | 13.8779
0.5 | 0.1335 | 0.00545 | 0.0062 | 24.4954
1 | 0.1864 | 0.00506 | 0.007 | 36.8379
1.5 | 0.2303 | 0.00441 | 0.0093 | 52.2222
2 | 0.2685 | 0.00436 | 0.0127 | 61.5826
2.5 | 0.3242 | 0.00473 | 0.0128 | 68.5412
3 | 0.3757 | 0.0056 | 0.0135 | 67.0893
3.5 | 0.4299 | 0.00612 | 0.0139 | 70.2451
4 | 0.4871 | 0.00638 | 0.0138 | 76.348
4.5 | 0.5444 | 0.00663 | 0.0137 | 82.1116
5 | 0.6018 | 0.00686 | 0.0136 | 87.7259
5.5 | 0.6588 | 0.00711 | 0.0136 | 92.6582
6 | 0.7147 | 0.00746 | 0.0138 | 95.8043
6.5 | 0.7708 | 0.00776 | 0.014 | 99.3299
7 | 0.826 | 0.00812 | 0.0143 | 101.7241
7.5 | 0.8802 | 0.00855 | 0.0149 | 102.9474
8 | 0.9332 | 0.00904 | 0.0158 | 103.2301
8.5 | 0.9848 | 0.00961 | 0.0168 | 102.4766
9 | 1.0353 | 0.0102 | 0.0182 | 101.5
9.5 | 1.0842 | 0.01084 | 0.0198 | 100.0185
10 | 1.1283 | 0.01168 | 0.0222 | 96.601
11 | 1.2027 | 0.01344 | 0.0293 | 89.4866
11.5 | 1.2182 | 0.01461 | 0.0361 | 83.3812
12 | 1.2406 | 0.01606 | 0.0407 | 77.2478
12.5 | 1.2612 | 0.0178 | 0.0451 | 70.8539
13 | 1.2814 | 0.01957 | 0.0494 | 65.4778
15 | 1.3813 | 0.04086 | 0.0359 | 33.8057
15.5 | 1.3723 | 0.04737 | 0.0357 | 28.9698
16 | 1.3365 | 0.0577 | 0.0334 | 23.1629
16.5 | 1.292 | 0.07044 | 0.0285 | 18.3419
17 | 1.2554 | 0.0837 | 0.022 | 14.9988
17.5 | 1.2343 | 0.0956 | 0.0158 | 12.9111
18 | 1.1626 | 0.11738 | 0.0036 | 9.9046
18.5 | 1.118 | 0.13501 | -0.0052 | 8.2809
19 | 1.015 | 0.166 | -0.0225 | 6.1145
19.5 | 0.9173 | 0.2043 | -0.0433 | 4.49
20 | 0.8763 | 0.23725 | -0.0578 | 3.6936

## 87. Re 6M Mach 0.50 (1)
BIGFOIL.COM POLAR EXPORT
n5h10
NACA 5-H-10 |  |  |  | Cl Max: | 1.103 | at alpha= | 20 | deg
JavaFoil+Calcfoil stall+Eppler ext transition |  |  |  | L/D Max: | 87.464 | at alpha= | 5.5 | deg
Re: | 6000000 |  |  | Cd Min: | 0.00288 | at alpha= | 1 | deg
Mach: | 0.5 |  |  | Cl=0 at alpha= | -0.53906 | deg
|  |  |  | @ Cl=0.1, Cd= | 0.0047673
|  |  |  | @ Cl=0.4, Cd= | 0.0061056
|  |  |  | @ Cl=0.6, Cd= | 0.007285
alpha (deg) | Cl | Cd | Cm | Cl/Cd
-20 | -0.95 | 0.15286 | 0.036 | -6.216
-19.5 | -0.928 | 0.14315 | 0.035 | -6.482
-19 | -0.905 | 0.13762 | 0.034 | -6.579
-18.5 | -0.884 | 0.14395 | 0.034 | -6.138
-18 | -0.861 | 0.13365 | 0.033 | -6.444
-17.5 | -0.838 | 0.12842 | 0.033 | -6.529
-17 | -0.815 | 0.12176 | 0.032 | -6.695
-16.5 | -0.791 | 0.12195 | 0.031 | -6.484
-16 | -0.767 | 0.11238 | 0.03 | -6.829
-15.5 | -0.743 | 0.10839 | 0.029 | -6.851
-15 | -0.718 | 0.10416 | 0.027 | -6.895
-14.5 | -0.695 | 0.10085 | 0.026 | -6.887
-14 | -0.671 | 0.09709 | 0.026 | -6.909
-13.5 | -0.647 | 0.0924 | 0.025 | -7.002
-13 | -0.623 | 0.09318 | 0.024 | -6.685
-12.5 | -0.599 | 0.09025 | 0.023 | -6.637
-12 | -0.575 | 0.08729 | 0.023 | -6.591
-11.5 | -0.55 | 0.0808 | 0.021 | -6.812
-11 | -0.527 | 0.07521 | 0.021 | -7.001
-10.5 | -0.503 | 0.06832 | 0.02 | -7.356
-10 | -0.478 | 0.062 | 0.02 | -7.718
-9.5 | -0.454 | 0.05785 | 0.02 | -7.853
-9 | -0.43 | 0.05313 | 0.019 | -8.091
-8.5 | -0.406 | 0.04963 | 0.019 | -8.177
-8 | -0.382 | 0.04583 | 0.018 | -8.33
-7.5 | -0.358 | 0.04215 | 0.018 | -8.492
-7 | -0.328 | 0.05522 | 0.014 | -5.943
-6.5 | -0.415 | 0.04636 | 0.013 | -8.944
-6 | -0.48 | 0.03905 | 0.012 | -12.298
-5.5 | -0.463 | 0.03638 | 0.012 | -12.737
-5 | -0.527 | 0.00707 | 0.024 | -74.536
-4.5 | -0.478 | 0.00684 | 0.023 | -69.984
-4 | -0.425 | 0.00648 | 0.021 | -65.562
-3.5 | -0.368 | 0.0053 | 0.02 | -69.505
-3 | -0.309 | 0.0051 | 0.019 | -60.585
-2.5 | -0.248 | 0.00498 | 0.017 | -49.833
-2 | -0.186 | 0.00493 | 0.016 | -37.744
-1.5 | -0.123 | 0.00454 | 0.015 | -27.102
-1 | -0.059 | 0.00449 | 0.013 | -13.17
-0.5 | 0.005 | 0.00485 | 0.012 | 1.042
0 | 0.07 | 0.00479 | 0.011 | 14.637
0.5 | 0.136 | 0.00474 | 0.009 | 28.64
1 | 0.201 | 0.00288 | 0.008 | 69.751
1.5 | 0.264 | 0.00397 | 0.007 | 66.583
2 | 0.328 | 0.00411 | 0.005 | 79.865
2.5 | 0.39 | 0.00605 | 0.004 | 64.409
3 | 0.453 | 0.0064 | 0.003 | 70.82
3.5 | 0.516 | 0.00676 | 0.001 | 76.322
4 | 0.578 | 0.00712 | 0 | 81.171
4.5 | 0.638 | 0.00757 | -0.001 | 84.339
5 | 0.697 | 0.00805 | -0.002 | 86.555
5.5 | 0.754 | 0.00861 | -0.004 | 87.464
6 | 0.808 | 0.00934 | -0.005 | 86.503
6.5 | 0.859 | 0.00998 | -0.006 | 86.077
7 | 0.905 | 0.01073 | -0.007 | 84.331
7.5 | 0.944 | 0.01154 | -0.009 | 81.784
8 | 0.974 | 0.01252 | -0.01 | 77.77
8.5 | 0.989 | 0.01365 | -0.011 | 72.485
9 | 0.822 | 0.05351 | -0.006 | 15.354
9.5 | 0.526 | 0.07218 | -0.006 | 7.289
10 | 0.656 | 0.01724 | -0.014 | 38.045
10.5 | 0.685 | 0.01858 | -0.015 | 36.883
11 | 0.713 | 0.02117 | -0.016 | 33.67
11.5 | 0.736 | 0.02512 | -0.017 | 29.286
12 | 0.677 | 0.06893 | -0.013 | 9.822
12.5 | 0.694 | 0.08128 | -0.013 | 8.536
13 | 0.717 | 0.09088 | -0.013 | 7.893
13.5 | 0.746 | 0.09457 | -0.014 | 7.89
14 | 0.772 | 0.10475 | -0.015 | 7.373
14.5 | 0.798 | 0.10479 | -0.015 | 7.613
15 | 0.826 | 0.10833 | -0.016 | 7.621
15.5 | 0.855 | 0.10981 | -0.017 | 7.782
16 | 0.882 | 0.11649 | -0.018 | 7.571
16.5 | 0.906 | 0.13045 | -0.018 | 6.946
17 | 0.93 | 0.12182 | -0.018 | 7.634
17.5 | 0.956 | 0.12785 | -0.019 | 7.481
18 | 0.985 | 0.13158 | -0.02 | 7.483
18.5 | 1.012 | 0.14106 | -0.021 | 7.175
19 | 1.041 | 0.14443 | -0.022 | 7.208
19.5 | 1.078 | 0.13846 | -0.024 | 7.786
20 | 1.103 | 0.15042 | -0.025 | 7.331

## 88. Re 6M Mach 0.50 (2)
BIGFOIL.COM POLAR EXPORT
n5h10
NACA 5-H-10 |  |  |  | Cl Max: | 1.004 | at alpha= | 8 | deg
XFOIL ncrit=9 |  |  |  | L/D Max: | 97.89 | at alpha= | 6.5 | deg
Re: | 6000000 |  |  | Cd Min: | 0.07072 | at alpha= | 12 | deg
Mach: | 0.5 |  |  | Cl=0 at alpha= | -0.74543 | deg
|  |  |  | @ Cl=0.1, Cd= | 0.0056642
|  |  |  | @ Cl=0.4, Cd= | 0.005852
|  |  |  | @ Cl=0.6, Cd= | 0.0070293
alpha (deg) | Cl | Cd | Cm | Cl/Cd
-5.5 | -0.5441 | 0.02597 | -0.0183 | -20.9511
-5 | -0.5358 | 0.01554 | -0.0103 | -34.4788
-4.5 | -0.4994 | 0.00835 | -0.0046 | -59.8084
-4 | -0.4335 | 0.00742 | -0.0017 | -58.4232
-3.5 | -0.3663 | 0.00693 | 0.0004 | -52.8571
-3 | -0.2988 | 0.00661 | 0.0018 | -45.2042
-2.5 | -0.2311 | 0.00646 | 0.0027 | -35.774
-2 | -0.1649 | 0.00621 | 0.0035 | -26.5539
-1 | -0.0334 | 0.00585 | 0.0045 | -5.7094
-0.5 | 0.0322 | 0.00577 | 0.0047 | 5.5806
0 | 0.0975 | 0.00567 | 0.0048 | 17.1958
1 | 0.2232 | 0.00538 | 0.0057 | 41.487
1.5 | 0.2653 | 0.00532 | 0.0094 | 49.8684
2 | 0.3063 | 0.00462 | 0.0141 | 66.2987
2.5 | 0.3627 | 0.00556 | 0.0153 | 65.2338
3 | 0.4253 | 0.00605 | 0.0157 | 70.2975
3.5 | 0.487 | 0.00652 | 0.0165 | 74.6933
4 | 0.5522 | 0.00681 | 0.0168 | 81.0866
4.5 | 0.6176 | 0.00711 | 0.0173 | 86.8636
5 | 0.6826 | 0.00745 | 0.0181 | 91.6242
5.5 | 0.7463 | 0.0079 | 0.0194 | 94.4684
6 | 0.8101 | 0.00836 | 0.0209 | 96.9019
6.5 | 0.8722 | 0.00891 | 0.0231 | 97.89
7 | 0.9302 | 0.00962 | 0.0263 | 96.6944
7.5 | 0.9817 | 0.01053 | 0.0308 | 93.2289
8 | 1.004 | 0.01198 | 0.0398 | 83.8063
8.5 | 0.9953 | 0.015 | 0.0502 | 66.3533
9 | 0.9817 | 0.01935 | 0.0594 | 50.7339
9.5 | 0.9627 | 0.0253 | 0.0668 | 38.0514
10 | 0.9399 | 0.03183 | 0.0713 | 29.5287
10.5 | 0.9112 | 0.03952 | 0.0727 | 23.0567
11 | 0.8838 | 0.04814 | 0.0713 | 18.359
11.5 | 0.8506 | 0.05879 | 0.0668 | 14.4684
12 | 0.823 | 0.07072 | 0.0598 | 11.6374

## 89. Re 7M Mach 0.00 (1)
BIGFOIL.COM POLAR EXPORT
n5h10
NACA 5-H-10 |  |  |  | Cl Max: | 1.117 | at alpha= | 12 | deg
JavaFoil+Calcfoil stall+Eppler ext transition |  |  |  | L/D Max: | 105.178 | at alpha= | 7.5 | deg
Re: | 7000000 |  |  | Cd Min: | 0.00276 | at alpha= | 1 | deg
Mach: | 0 |  |  | Cl=0 at alpha= | -0.53636 | deg
|  |  |  | @ Cl=0.1, Cd= | 0.0045882
|  |  |  | @ Cl=0.4, Cd= | 0.004427
|  |  |  | @ Cl=0.6, Cd= | 0.0064309
alpha (deg) | Cl | Cd | Cm | Cl/Cd
-13.5 | -0.573 | 0.09271 | 0.019 | -6.181
-13 | -0.59 | 0.08658 | 0.019 | -6.817
-12.5 | -0.605 | 0.08257 | 0.019 | -7.331
-12 | -0.618 | 0.07644 | 0.019 | -8.086
-11.5 | -0.628 | 0.07197 | 0.018 | -8.728
-11 | -0.635 | 0.06731 | 0.018 | -9.429
-10.5 | -0.638 | 0.06212 | 0.018 | -10.265
-10 | -0.637 | 0.0579 | 0.018 | -10.997
-9.5 | -0.632 | 0.05383 | 0.017 | -11.738
-9 | -0.624 | 0.0491 | 0.018 | -12.709
-8.5 | -0.738 | 0.00827 | 0.028 | -89.192
-8 | -0.717 | 0.00744 | 0.027 | -96.302
-7.5 | -0.689 | 0.00694 | 0.026 | -99.293
-7 | -0.656 | 0.00676 | 0.025 | -97.021
-6.5 | -0.618 | 0.00541 | 0.024 | -114.14
-6 | -0.576 | 0.00542 | 0.023 | -106.271
-5.5 | -0.529 | 0.00548 | 0.022 | -96.514
-5 | -0.48 | 0.00535 | 0.021 | -89.601
-4.5 | -0.429 | 0.00524 | 0.02 | -81.804
-4 | -0.377 | 0.00513 | 0.018 | -73.503
-3.5 | -0.324 | 0.00493 | 0.017 | -65.715
-3 | -0.271 | 0.00486 | 0.016 | -55.748
-2.5 | -0.217 | 0.00487 | 0.015 | -44.434
-2 | -0.162 | 0.00484 | 0.014 | -33.448
-1.5 | -0.107 | 0.00472 | 0.013 | -22.663
-1 | -0.051 | 0.00435 | 0.012 | -11.809
-0.5 | 0.004 | 0.00466 | 0.01 | 0.941
0 | 0.061 | 0.00463 | 0.009 | 13.131
0.5 | 0.117 | 0.00457 | 0.008 | 25.71
1 | 0.174 | 0.00276 | 0.007 | 63.174
1.5 | 0.231 | 0.00297 | 0.006 | 77.758
2 | 0.287 | 0.00368 | 0.005 | 78.043
2.5 | 0.344 | 0.00426 | 0.003 | 80.794
3 | 0.401 | 0.00443 | 0.002 | 90.398
3.5 | 0.457 | 0.00462 | 0.001 | 98.95
4 | 0.513 | 0.00584 | 0 | 87.773
4.5 | 0.569 | 0.00629 | -0.001 | 90.437
5 | 0.624 | 0.00654 | -0.002 | 95.328
5.5 | 0.672 | 0.0069 | -0.003 | 97.356
6 | 0.725 | 0.00722 | -0.004 | 100.463
6.5 | 0.777 | 0.00753 | -0.005 | 103.092
7 | 0.827 | 0.00793 | -0.007 | 104.264
7.5 | 0.876 | 0.00833 | -0.008 | 105.178
8 | 0.923 | 0.00879 | -0.009 | 104.966
8.5 | 0.968 | 0.00931 | -0.01 | 103.978
9 | 1.012 | 0.00982 | -0.011 | 103.013
9.5 | 1.045 | 0.01038 | -0.012 | 100.71
10 | 1.073 | 0.011 | -0.013 | 97.501
10.5 | 1.095 | 0.01173 | -0.014 | 93.315
11 | 1.109 | 0.01279 | -0.015 | 86.731
11.5 | 1.116 | 0.01418 | -0.016 | 78.707
12 | 1.117 | 0.01517 | -0.017 | 73.655
12.5 | 1.111 | 0.017 | -0.017 | 65.383
13 | 1.101 | 0.01838 | -0.018 | 59.868
13.5 | 1.081 | 0.02078 | -0.019 | 52.041
14 | 1.058 | 0.02282 | -0.02 | 46.379
14.5 | 1.02 | 0.02842 | -0.02 | 35.874
15 | 0.916 | 0.0642 | -0.018 | 14.275
15.5 | 0.843 | 0.1015 | -0.014 | 8.302
16 | 0.814 | 0.10734 | -0.015 | 7.579
16.5 | 0.781 | 0.11745 | -0.015 | 6.651
17 | 0.748 | 0.12459 | -0.015 | 6.004

## 90. Re 7M Mach 0.00 (2)
BIGFOIL.COM POLAR EXPORT
n5h10
NACA 5-H-10 |  |  |  | Cl Max: | 1.339 | at alpha= | 13.5 | deg
XFOIL ncrit=9 |  |  |  | L/D Max: | 108.428 | at alpha= | 8.5 | deg
Re: | 7000000 |  |  | Cd Min: | 0.04322 | at alpha= | -18 | deg
Mach: | 0 |  |  | Cl=0 at alpha= | -0.64158 | deg
|  |  |  | @ Cl=0.1, Cd= | 0.0053725
|  |  |  | @ Cl=0.4, Cd= | 0.0057127
|  |  |  | @ Cl=0.6, Cd= | 0.0065961
alpha (deg) | Cl | Cd | Cm | Cl/Cd
-18 | -1.4137 | 0.04322 | -0.049 | -32.7094
-17.5 | -1.4655 | 0.03591 | -0.0439 | -40.8104
-17 | -1.4883 | 0.03179 | -0.0369 | -46.8166
-16.5 | -1.5006 | 0.02885 | -0.0286 | -52.0139
-16 | -1.4905 | 0.02682 | -0.0226 | -55.5742
-15.5 | -1.4679 | 0.02478 | -0.0186 | -59.2373
-15 | -1.443 | 0.02249 | -0.0148 | -64.1618
-14.5 | -1.4072 | 0.0211 | -0.0123 | -66.6919
-14 | -1.3669 | 0.02005 | -0.0104 | -68.1746
-13.5 | -1.3264 | 0.01882 | -0.0084 | -70.4782
-13 | -1.2849 | 0.01756 | -0.0066 | -73.172
-12.5 | -1.2382 | 0.01691 | -0.0054 | -73.2229
-12 | -1.1946 | 0.01563 | -0.0038 | -76.4299
-11.5 | -1.1514 | 0.01413 | -0.002 | -81.4862
-11 | -1.1056 | 0.01292 | -0.0006 | -85.5728
-10.5 | -1.0577 | 0.01191 | 0.0006 | -88.8077
-10 | -1.0082 | 0.01113 | 0.0015 | -90.584
-9.5 | -0.958 | 0.01042 | 0.0024 | -91.9386
-9 | -0.9065 | 0.00986 | 0.003 | -91.9371
-8.5 | -0.8543 | 0.0094 | 0.0035 | -90.883
-8 | -0.8016 | 0.009 | 0.004 | -89.0667
-7.5 | -0.7494 | 0.0085 | 0.0046 | -88.1647
-7 | -0.6969 | 0.00803 | 0.0051 | -86.787
-6.5 | -0.6436 | 0.00769 | 0.0055 | -83.6931
-6 | -0.5897 | 0.00741 | 0.0058 | -79.5816
-5.5 | -0.5362 | 0.00706 | 0.0062 | -75.949
-5 | -0.4819 | 0.00682 | 0.0064 | -70.6598
-4.5 | -0.4277 | 0.00657 | 0.0067 | -65.0989
-4 | -0.3729 | 0.00639 | 0.0068 | -58.3568
-3.5 | -0.3179 | 0.00619 | 0.0069 | -51.357
-2.5 | -0.2067 | 0.00594 | 0.0068 | -34.798
-2 | -0.1515 | 0.00578 | 0.0068 | -26.2111
-1.5 | -0.0958 | 0.00564 | 0.0068 | -16.9858
0 | 0.0716 | 0.00543 | 0.0064 | 13.186
0.5 | 0.1259 | 0.00532 | 0.0066 | 23.6654
1 | 0.1776 | 0.00503 | 0.0071 | 35.3082
1.5 | 0.221 | 0.00507 | 0.009 | 43.5897
2 | 0.2579 | 0.00425 | 0.0124 | 60.6824
2.5 | 0.3093 | 0.00491 | 0.0128 | 62.9939
3 | 0.3627 | 0.00538 | 0.0129 | 67.4164
3.5 | 0.4154 | 0.00585 | 0.0131 | 71.0085
4 | 0.4704 | 0.0061 | 0.013 | 77.1148
5 | 0.581 | 0.00652 | 0.0125 | 89.1104
5.5 | 0.6359 | 0.00674 | 0.0122 | 94.3472
6 | 0.6898 | 0.00706 | 0.0121 | 97.7054
6.5 | 0.7438 | 0.00733 | 0.012 | 101.4734
7 | 0.7975 | 0.0076 | 0.0119 | 104.9342
7.5 | 0.8497 | 0.00797 | 0.012 | 106.6123
8 | 0.901 | 0.00838 | 0.0122 | 107.5179
8.5 | 0.952 | 0.00878 | 0.0124 | 108.4282
9 | 1.0012 | 0.00928 | 0.0129 | 107.8879
9.5 | 1.0506 | 0.00974 | 0.0134 | 107.8645
10 | 1.0985 | 0.01025 | 0.014 | 107.1707
10.5 | 1.1439 | 0.01088 | 0.0151 | 105.1379
11 | 1.1867 | 0.01161 | 0.0165 | 102.2136
12 | 1.2706 | 0.0128 | 0.0194 | 99.2656
12.5 | 1.3042 | 0.01356 | 0.0223 | 96.1799
13 | 1.3241 | 0.01436 | 0.0276 | 92.2075
13.5 | 1.339 | 0.01558 | 0.0326 | 85.9435

## 91. Re 7M Mach 0.10 (1)
BIGFOIL.COM POLAR EXPORT
n5h10
NACA 5-H-10 |  |  |  | Cl Max: | 1.111 | at alpha= | 11.5 | deg
JavaFoil+Calcfoil stall+Eppler ext transition |  |  |  | L/D Max: | 104.79 | at alpha= | 7.5 | deg
Re: | 7000000 |  |  | Cd Min: | 0.00275 | at alpha= | 1 | deg
Mach: | 0.1 |  |  | Cl=0 at alpha= | -0.53571 | deg
|  |  |  | @ Cl=0.1, Cd= | 0.004599
|  |  |  | @ Cl=0.4, Cd= | 0.004431
|  |  |  | @ Cl=0.6, Cd= | 0.006483
alpha (deg) | Cl | Cd | Cm | Cl/Cd
-13.5 | -0.544 | 0.09512 | 0.019 | -5.718
-13 | -0.564 | 0.08819 | 0.019 | -6.396
-12.5 | -0.583 | 0.08345 | 0.019 | -6.981
-12 | -0.598 | 0.07744 | 0.018 | -7.728
-11.5 | -0.612 | 0.07274 | 0.018 | -8.409
-11 | -0.621 | 0.06803 | 0.018 | -9.132
-10.5 | -0.627 | 0.06347 | 0.018 | -9.883
-10 | -0.629 | 0.05848 | 0.017 | -10.753
-9.5 | -0.626 | 0.05448 | 0.017 | -11.484
-9 | -0.62 | 0.04955 | 0.018 | -12.506
-8.5 | -0.733 | 0.00853 | 0.029 | -85.956
-8 | -0.716 | 0.00745 | 0.028 | -96.05
-7.5 | -0.689 | 0.00706 | 0.026 | -97.563
-7 | -0.657 | 0.0067 | 0.025 | -98.107
-6.5 | -0.62 | 0.00548 | 0.024 | -113.102
-6 | -0.578 | 0.00539 | 0.023 | -107.235
-5.5 | -0.531 | 0.00547 | 0.022 | -97.143
-5 | -0.482 | 0.00528 | 0.021 | -91.239
-4.5 | -0.431 | 0.00517 | 0.02 | -83.322
-4 | -0.379 | 0.00505 | 0.019 | -74.897
-3.5 | -0.326 | 0.00492 | 0.017 | -66.226
-3 | -0.272 | 0.00481 | 0.016 | -56.495
-2.5 | -0.218 | 0.00477 | 0.015 | -45.594
-2 | -0.163 | 0.00477 | 0.014 | -34.153
-1.5 | -0.107 | 0.00439 | 0.013 | -24.475
-1 | -0.052 | 0.00436 | 0.012 | -11.852
-0.5 | 0.004 | 0.00467 | 0.01 | 0.944
0 | 0.061 | 0.00464 | 0.009 | 13.171
0.5 | 0.118 | 0.00458 | 0.008 | 25.794
1 | 0.175 | 0.00275 | 0.007 | 63.54
1.5 | 0.232 | 0.00297 | 0.006 | 78.057
2 | 0.289 | 0.0037 | 0.005 | 78.136
2.5 | 0.346 | 0.00427 | 0.004 | 80.959
3 | 0.403 | 0.00444 | 0.002 | 90.58
3.5 | 0.459 | 0.00458 | 0.001 | 100.293
4 | 0.515 | 0.00588 | 0 | 87.665
4.5 | 0.571 | 0.00628 | -0.001 | 90.984
5 | 0.621 | 0.00663 | -0.002 | 93.726
5.5 | 0.675 | 0.00694 | -0.003 | 97.226
6 | 0.728 | 0.00726 | -0.004 | 100.298
6.5 | 0.78 | 0.00759 | -0.005 | 102.67
7 | 0.83 | 0.00798 | -0.007 | 103.943
7.5 | 0.879 | 0.00839 | -0.008 | 104.79
8 | 0.926 | 0.00886 | -0.009 | 104.479
8.5 | 0.971 | 0.0094 | -0.01 | 103.34
9 | 1.015 | 0.00992 | -0.011 | 102.318
9.5 | 1.047 | 0.01049 | -0.012 | 99.876
10 | 1.074 | 0.01114 | -0.013 | 96.405
10.5 | 1.094 | 0.01193 | -0.014 | 91.668
11 | 1.106 | 0.01303 | -0.015 | 84.887
11.5 | 1.111 | 0.0145 | -0.016 | 76.599
12 | 1.109 | 0.01551 | -0.017 | 71.492
12.5 | 1.1 | 0.01717 | -0.017 | 64.082
13 | 1.085 | 0.01916 | -0.018 | 56.603
13.5 | 1.06 | 0.02188 | -0.019 | 48.419
14 | 1.017 | 0.02832 | -0.02 | 35.906
14.5 | 0.878 | 0.08396 | -0.015 | 10.463
15 | 0.841 | 0.09621 | -0.014 | 8.74
15.5 | 0.808 | 0.1031 | -0.014 | 7.839
16 | 0.774 | 0.11174 | -0.014 | 6.927
16.5 | 0.736 | 0.1206 | -0.014 | 6.104

## 92. Re 7M Mach 0.10 (2)
BIGFOIL.COM POLAR EXPORT
n5h10
NACA 5-H-10 |  |  |  | Cl Max: | 1.3353 | at alpha= | 13.5 | deg
XFOIL ncrit=9 |  |  |  | L/D Max: | 108.215 | at alpha= | 8.5 | deg
Re: | 7000000 |  |  | Cd Min: | 0.03228 | at alpha= | -15.5 | deg
Mach: | 0.1 |  |  | Cl=0 at alpha= | -0.64591 | deg
|  |  |  | @ Cl=0.1, Cd= | 0.0053742
|  |  |  | @ Cl=0.4, Cd= | 0.0057055
|  |  |  | @ Cl=0.6, Cd= | 0.0065949
alpha (deg) | Cl | Cd | Cm | Cl/Cd
-15.5 | -1.4001 | 0.03228 | -0.0317 | -43.3736
-15 | -1.413 | 0.02768 | -0.0237 | -51.0477
-14.5 | -1.3958 | 0.02459 | -0.0189 | -56.7629
-14 | -1.3638 | 0.02265 | -0.0157 | -60.2119
-13.5 | -1.3288 | 0.02074 | -0.0128 | -64.0694
-13 | -1.2906 | 0.01901 | -0.0102 | -67.8906
-12.5 | -1.2444 | 0.01818 | -0.0086 | -68.4488
-12 | -1.2022 | 0.0166 | -0.0065 | -72.4217
-11.5 | -1.1541 | 0.01577 | -0.0052 | -73.1833
-11 | -1.1124 | 0.01378 | -0.0029 | -80.7257
-10.5 | -1.0653 | 0.01249 | -0.0013 | -85.2922
-10 | -1.0158 | 0.01155 | -0.0001 | -87.9481
-9.5 | -0.9653 | 0.01073 | 0.001 | -89.9627
-9 | -0.9134 | 0.01008 | 0.0019 | -90.6151
-8.5 | -0.8609 | 0.00954 | 0.0026 | -90.2411
-8 | -0.8076 | 0.00911 | 0.0032 | -88.6498
-7.5 | -0.7544 | 0.00865 | 0.0038 | -87.2139
-7 | -0.7016 | 0.00813 | 0.0045 | -86.2977
-6.5 | -0.6479 | 0.00775 | 0.005 | -83.6
-6 | -0.5935 | 0.00746 | 0.0054 | -79.5576
-5.5 | -0.5394 | 0.00711 | 0.0058 | -75.865
-4.5 | -0.4301 | 0.00659 | 0.0064 | -65.2656
-4 | -0.3748 | 0.00642 | 0.0066 | -58.3801
-3.5 | -0.3196 | 0.0062 | 0.0067 | -51.5484
-3 | -0.2636 | 0.00609 | 0.0067 | -43.2841
-2.5 | -0.2076 | 0.00596 | 0.0067 | -34.8322
-1.5 | -0.096 | 0.00564 | 0.0067 | -17.0213
-0.5 | 0.0164 | 0.0055 | 0.0065 | 2.9818
0 | 0.0723 | 0.00543 | 0.0064 | 13.3149
0.5 | 0.1269 | 0.00532 | 0.0066 | 23.8534
1.5 | 0.2224 | 0.00509 | 0.009 | 43.6935
2 | 0.2595 | 0.00425 | 0.0125 | 61.0588
2.5 | 0.3109 | 0.00493 | 0.0129 | 63.0629
3 | 0.3648 | 0.0054 | 0.013 | 67.5556
3.5 | 0.4178 | 0.00586 | 0.0132 | 71.2969
4 | 0.4731 | 0.00611 | 0.0131 | 77.4304
5 | 0.5844 | 0.00653 | 0.0126 | 89.4946
5.5 | 0.6397 | 0.00676 | 0.0124 | 94.6302
6 | 0.6939 | 0.00709 | 0.0123 | 97.8702
7 | 0.8022 | 0.00764 | 0.0122 | 105
7.5 | 0.8549 | 0.00801 | 0.0123 | 106.7291
8 | 0.9063 | 0.00845 | 0.0127 | 107.2544
8.5 | 0.9577 | 0.00885 | 0.013 | 108.2147
9 | 1.0071 | 0.00938 | 0.0136 | 107.3667
9.5 | 1.0569 | 0.00983 | 0.0142 | 107.5178
10 | 1.1046 | 0.01039 | 0.015 | 106.3138
10.5 | 1.1496 | 0.01107 | 0.0163 | 103.8482
11 | 1.1929 | 0.01177 | 0.0178 | 101.3509
12 | 1.2745 | 0.01307 | 0.0215 | 97.5134
12.5 | 1.3001 | 0.01388 | 0.0261 | 93.6671
13 | 1.3178 | 0.01489 | 0.0315 | 88.5024
13.5 | 1.3353 | 0.01626 | 0.0359 | 82.1218

## 93. Re 7M Mach 0.25 (1)
BIGFOIL.COM POLAR EXPORT
n5h10
NACA 5-H-10 |  |  |  | Cl Max: | 1.083 | at alpha= | 10.5 | deg
JavaFoil+Calcfoil stall+Eppler ext transition |  |  |  | L/D Max: | 101.253 | at alpha= | 7 | deg
Re: | 7000000 |  |  | Cd Min: | 0.00277 | at alpha= | 1 | deg
Mach: | 0.25 |  |  | Cl=0 at alpha= | -0.5431 | deg
|  |  |  | @ Cl=0.1, Cd= | 0.0045372
|  |  |  | @ Cl=0.4, Cd= | 0.0055109
|  |  |  | @ Cl=0.6, Cd= | 0.12746
alpha (deg) | Cl | Cd | Cm | Cl/Cd
-12.5 | -0.379 | 0.09448 | 0.018 | -4.01
-12 | -0.427 | 0.08686 | 0.018 | -4.917
-11.5 | -0.47 | 0.07992 | 0.017 | -5.884
-11 | -0.507 | 0.07454 | 0.017 | -6.808
-10.5 | -0.538 | 0.06887 | 0.016 | -7.811
-10 | -0.561 | 0.06327 | 0.016 | -8.869
-9.5 | -0.577 | 0.05832 | 0.016 | -9.895
-9 | -0.586 | 0.05362 | 0.016 | -10.92
-8.5 | -0.587 | 0.04822 | 0.017 | -12.176
-8 | -0.581 | 0.04355 | 0.017 | -13.349
-7.5 | -0.687 | 0.00735 | 0.027 | -93.398
-7 | -0.661 | 0.00691 | 0.026 | -95.669
-6.5 | -0.628 | 0.00654 | 0.025 | -96.095
-6 | -0.589 | 0.00531 | 0.024 | -110.914
-5.5 | -0.543 | 0.00541 | 0.023 | -100.32
-5 | -0.492 | 0.00532 | 0.021 | -92.504
-4.5 | -0.441 | 0.00513 | 0.02 | -85.991
-4 | -0.388 | 0.005 | 0.019 | -77.598
-3.5 | -0.334 | 0.00485 | 0.018 | -68.915
-3 | -0.279 | 0.00474 | 0.017 | -58.884
-2.5 | -0.223 | 0.00442 | 0.015 | -50.56
-2 | -0.167 | 0.00474 | 0.014 | -35.288
-1.5 | -0.11 | 0.00427 | 0.013 | -25.838
-1 | -0.053 | 0.00427 | 0.012 | -12.418
-0.5 | 0.005 | 0.00459 | 0.011 | 0.986
0 | 0.063 | 0.00455 | 0.01 | 13.801
0.5 | 0.121 | 0.00453 | 0.008 | 26.78
1 | 0.18 | 0.00277 | 0.007 | 64.853
1.5 | 0.239 | 0.00358 | 0.006 | 66.655
2 | 0.297 | 0.00375 | 0.005 | 79.177
2.5 | 0.355 | 0.00529 | 0.004 | 67.164
3 | 0.41 | 0.00556 | 0.002 | 73.826
3.5 | 0.467 | 0.00585 | 0.001 | 79.909
4 | 0.524 | 0.00609 | 0 | 86.063
4.5 | 0.581 | 0.00651 | -0.001 | 89.134
5 | 0.636 | 0.00684 | -0.002 | 93.038
5.5 | 0.691 | 0.00716 | -0.003 | 96.491
6 | 0.744 | 0.00753 | -0.004 | 98.721
6.5 | 0.796 | 0.00793 | -0.006 | 100.357
7 | 0.846 | 0.00836 | -0.007 | 101.253
7.5 | 0.895 | 0.00886 | -0.008 | 100.947
8 | 0.942 | 0.00935 | -0.009 | 100.69
8.5 | 0.986 | 0.00997 | -0.01 | 98.911
9 | 1.028 | 0.01055 | -0.011 | 97.497
9.5 | 1.056 | 0.01121 | -0.012 | 94.169
10 | 1.074 | 0.01202 | -0.013 | 89.354
10.5 | 1.083 | 0.013 | -0.014 | 83.288
11 | 1.078 | 0.0148 | -0.015 | 72.83
11.5 | 1.064 | 0.01629 | -0.016 | 65.341
12 | 1.039 | 0.01791 | -0.017 | 58.03
12.5 | 0.991 | 0.02272 | -0.018 | 43.611
13 | 0.832 | 0.07152 | -0.013 | 11.639
13.5 | 0.769 | 0.08672 | -0.012 | 8.869
14 | 0.706 | 0.09858 | -0.011 | 7.166
14.5 | 0.643 | 0.10565 | -0.011 | 6.087
15 | 0.574 | 0.11593 | -0.011 | 4.947
15.5 | 0.499 | 0.12746 | -0.012 | 3.913

## 94. Re 7M Mach 0.25 (2)
BIGFOIL.COM POLAR EXPORT
n5h10
NACA 5-H-10 |  |  |  | Cl Max: | 1.2915 | at alpha= | 13 | deg
XFOIL ncrit=9 |  |  |  | L/D Max: | 106.651 | at alpha= | 8 | deg
Re: | 7000000 |  |  | Cd Min: | 0.16792 | at alpha= | -14.5 | deg
Mach: | 0.25 |  |  | Cl=0 at alpha= | -0.66148 | deg
|  |  |  | @ Cl=0.1, Cd= | 0.0054182
|  |  |  | @ Cl=0.4, Cd= | 0.0056915
|  |  |  | @ Cl=0.6, Cd= | 0.0066178
alpha (deg) | Cl | Cd | Cm | Cl/Cd
-14.5 | -0.5957 | 0.16792 | 0.0255 | -3.5475
-14 | -0.584 | 0.1591 | 0.0211 | -3.6706
-13.5 | -0.5766 | 0.14911 | 0.0164 | -3.8669
-13 | -0.6401 | 0.12004 | 0.003 | -5.3324
-12.5 | -0.5971 | 0.12075 | 0.0031 | -4.9449
-12 | -0.7017 | 0.08947 | -0.0147 | -7.8429
-11.5 | -0.7181 | 0.07892 | -0.0214 | -9.0991
-11 | -0.8013 | 0.06188 | -0.033 | -12.9493
-10.5 | -0.8636 | 0.05109 | -0.0281 | -16.9035
-10 | -0.9919 | 0.02465 | -0.0164 | -40.2394
-9.5 | -0.9961 | 0.01463 | -0.0088 | -68.0861
-9 | -0.9479 | 0.01252 | -0.006 | -75.7109
-8.5 | -0.8949 | 0.01116 | -0.0039 | -80.1882
-8 | -0.8397 | 0.01021 | -0.0022 | -82.2429
-7.5 | -0.7839 | 0.00943 | -0.0006 | -83.1283
-7 | -0.7273 | 0.00887 | 0.0006 | -81.9955
-6.5 | -0.6715 | 0.0082 | 0.0019 | -81.8902
-6 | -0.6148 | 0.00775 | 0.0029 | -79.329
-5 | -0.5008 | 0.00702 | 0.0045 | -71.339
-4.5 | -0.4433 | 0.00675 | 0.005 | -65.6741
-4 | -0.3862 | 0.00649 | 0.0055 | -59.5069
-3.5 | -0.3286 | 0.00627 | 0.0059 | -52.4083
-3 | -0.2706 | 0.00613 | 0.0061 | -44.1436
-2.5 | -0.2122 | 0.00604 | 0.0061 | -35.1325
-2 | -0.155 | 0.00583 | 0.0063 | -26.5866
-1.5 | -0.0972 | 0.00567 | 0.0064 | -17.1429
-1 | -0.0392 | 0.00558 | 0.0063 | -7.0251
-0.5 | 0.0187 | 0.00552 | 0.0063 | 3.3877
0 | 0.0764 | 0.00546 | 0.0062 | 13.9927
0.5 | 0.1328 | 0.00536 | 0.0064 | 24.7761
1 | 0.1874 | 0.00516 | 0.0068 | 36.3178
2 | 0.2679 | 0.00431 | 0.0128 | 62.1578
3 | 0.376 | 0.00549 | 0.0134 | 68.4882
3.5 | 0.4308 | 0.00595 | 0.0137 | 72.4034
4 | 0.4881 | 0.00619 | 0.0137 | 78.853
5 | 0.6032 | 0.00663 | 0.0134 | 90.9804
5.5 | 0.6602 | 0.0069 | 0.0134 | 95.6812
6 | 0.7161 | 0.00726 | 0.0136 | 98.6364
6.5 | 0.773 | 0.00753 | 0.0136 | 102.656
7 | 0.8282 | 0.00792 | 0.014 | 104.5707
7.5 | 0.8827 | 0.00833 | 0.0145 | 105.9664
8 | 0.9364 | 0.00878 | 0.0153 | 106.6515
8.5 | 0.9878 | 0.00936 | 0.0164 | 105.5342
9 | 1.0397 | 0.00986 | 0.0175 | 105.4462
9.5 | 1.0888 | 0.0105 | 0.0191 | 103.6952
10 | 1.1334 | 0.01134 | 0.0215 | 99.9471
10.5 | 1.1777 | 0.01209 | 0.0239 | 97.4111
11 | 1.2178 | 0.01292 | 0.027 | 94.257
11.5 | 1.2388 | 0.0139 | 0.0334 | 89.1223
12 | 1.2562 | 0.01525 | 0.0391 | 82.3738
12.5 | 1.2737 | 0.01714 | 0.044 | 74.3116
13 | 1.2915 | 0.01914 | 0.0484 | 67.4765

## 95. Re 7M Mach 0.50 (1)
BIGFOIL.COM POLAR EXPORT
n5h10
NACA 5-H-10 |  |  |  | Cl Max: | 1.104 | at alpha= | 20 | deg
JavaFoil+Calcfoil stall+Eppler ext transition |  |  |  | L/D Max: | 89.382 | at alpha= | 5.5 | deg
Re: | 7000000 |  |  | Cd Min: | 0.00365 | at alpha= | 1 | deg
Mach: | 0.5 |  |  | Cl=0 at alpha= | -0.53906 | deg
|  |  |  | @ Cl=0.1, Cd= | 0.0046727
|  |  |  | @ Cl=0.4, Cd= | 0.0059116
|  |  |  | @ Cl=0.6, Cd= | 0.007122
alpha (deg) | Cl | Cd | Cm | Cl/Cd
-20 | -0.95 | 0.15149 | 0.036 | -6.274
-19.5 | -0.928 | 0.14174 | 0.035 | -6.549
-19 | -0.906 | 0.13625 | 0.034 | -6.646
-18.5 | -0.884 | 0.14329 | 0.034 | -6.167
-18 | -0.861 | 0.13419 | 0.033 | -6.419
-17.5 | -0.839 | 0.12567 | 0.033 | -6.672
-17 | -0.815 | 0.12056 | 0.032 | -6.764
-16.5 | -0.791 | 0.1214 | 0.031 | -6.516
-16 | -0.768 | 0.11132 | 0.03 | -6.899
-15.5 | -0.743 | 0.10723 | 0.029 | -6.931
-15 | -0.719 | 0.10367 | 0.028 | -6.933
-14.5 | -0.695 | 0.09896 | 0.026 | -7.019
-14 | -0.671 | 0.09512 | 0.026 | -7.054
-13.5 | -0.647 | 0.09215 | 0.025 | -7.023
-13 | -0.623 | 0.09386 | 0.024 | -6.638
-12.5 | -0.599 | 0.08904 | 0.023 | -6.729
-12 | -0.575 | 0.08554 | 0.023 | -6.726
-11.5 | -0.551 | 0.08056 | 0.022 | -6.837
-11 | -0.527 | 0.0732 | 0.021 | -7.196
-10.5 | -0.503 | 0.06666 | 0.021 | -7.542
-10 | -0.479 | 0.06164 | 0.02 | -7.769
-9.5 | -0.455 | 0.05646 | 0.02 | -8.052
-9 | -0.431 | 0.05241 | 0.02 | -8.226
-8.5 | -0.407 | 0.04892 | 0.019 | -8.313
-8 | -0.383 | 0.04487 | 0.019 | -8.527
-7.5 | -0.431 | 0.00864 | 0.03 | -49.901
-7 | -0.328 | 0.05435 | 0.014 | -6.038
-6.5 | -0.415 | 0.04658 | 0.013 | -8.902
-6 | -0.48 | 0.03867 | 0.013 | -12.425
-5.5 | -0.466 | 0.03526 | 0.014 | -13.21
-5 | -0.528 | 0.00687 | 0.024 | -76.745
-4.5 | -0.479 | 0.00664 | 0.023 | -72.084
-4 | -0.425 | 0.0064 | 0.021 | -66.416
-3.5 | -0.368 | 0.00512 | 0.02 | -71.888
-3 | -0.309 | 0.00499 | 0.019 | -61.881
-2.5 | -0.248 | 0.00458 | 0.017 | -54.231
-2 | -0.186 | 0.00484 | 0.016 | -38.415
-1.5 | -0.123 | 0.00439 | 0.015 | -28.018
-1 | -0.059 | 0.00439 | 0.013 | -13.496
-0.5 | 0.005 | 0.00474 | 0.012 | 1.066
0 | 0.07 | 0.0047 | 0.011 | 14.914
0.5 | 0.136 | 0.00464 | 0.009 | 29.222
1 | 0.201 | 0.00365 | 0.008 | 55.078
1.5 | 0.264 | 0.00383 | 0.007 | 68.947
2 | 0.329 | 0.00403 | 0.005 | 81.609
2.5 | 0.39 | 0.00586 | 0.004 | 66.594
3 | 0.454 | 0.00619 | 0.003 | 73.282
3.5 | 0.516 | 0.00655 | 0.001 | 78.894
4 | 0.578 | 0.00692 | 0 | 83.535
4.5 | 0.639 | 0.00748 | -0.001 | 85.354
5 | 0.698 | 0.00794 | -0.002 | 87.84
5.5 | 0.755 | 0.00844 | -0.004 | 89.382
6 | 0.809 | 0.00905 | -0.005 | 89.322
6.5 | 0.86 | 0.00966 | -0.006 | 88.994
7 | 0.906 | 0.01039 | -0.007 | 87.211
7.5 | 0.945 | 0.01118 | -0.009 | 84.545
8 | 0.975 | 0.0121 | -0.01 | 80.588
8.5 | 0.991 | 0.0132 | -0.011 | 75.096
9 | 0.822 | 0.0532 | -0.006 | 15.446
9.5 | 0.526 | 0.0717 | -0.006 | 7.338
10 | 0.656 | 0.01678 | -0.014 | 39.108
10.5 | 0.686 | 0.0181 | -0.015 | 37.913
11 | 0.714 | 0.0205 | -0.016 | 34.817
11.5 | 0.74 | 0.02354 | -0.017 | 31.439
12 | 0.751 | 0.03197 | -0.018 | 23.494
12.5 | 0.698 | 0.07761 | -0.013 | 8.997
13 | 0.719 | 0.08787 | -0.013 | 8.185
13.5 | 0.748 | 0.09439 | -0.014 | 7.923
14 | 0.773 | 0.1034 | -0.015 | 7.473
14.5 | 0.798 | 0.10237 | -0.015 | 7.798
15 | 0.827 | 0.10556 | -0.016 | 7.835
15.5 | 0.856 | 0.10746 | -0.017 | 7.966
16 | 0.883 | 0.11477 | -0.018 | 7.694
16.5 | 0.907 | 0.1283 | -0.018 | 7.067
17 | 0.93 | 0.1198 | -0.018 | 7.764
17.5 | 0.957 | 0.12587 | -0.019 | 7.601
18 | 0.986 | 0.127 | -0.021 | 7.767
18.5 | 1.013 | 0.13656 | -0.021 | 7.421
19 | 1.043 | 0.13998 | -0.023 | 7.453
19.5 | 1.079 | 0.13576 | -0.025 | 7.95
20 | 1.104 | 0.14607 | -0.025 | 7.559

## 96. Re 7M Mach 0.50 (2)
BIGFOIL.COM POLAR EXPORT
n5h10
NACA 5-H-10 |  |  |  | Cl Max: | 1.0177 | at alpha= | 8 | deg
XFOIL ncrit=9 |  |  |  | L/D Max: | 102.026 | at alpha= | 6.5 | deg
Re: | 7000000 |  |  | Cd Min: | 0.27654 | at alpha= | -20 | deg
Mach: | 0.5 |  |  | Cl=0 at alpha= | -0.73556 | deg
|  |  |  | @ Cl=0.1, Cd= | 0.0055289
|  |  |  | @ Cl=0.4, Cd= | 0.0058321
|  |  |  | @ Cl=0.6, Cd= | 0.0067894
alpha (deg) | Cl | Cd | Cm | Cl/Cd
-20 | -0.8501 | 0.27654 | 0.0887 | -3.0741
-19.5 | -0.8293 | 0.26785 | 0.0835 | -3.0961
-18.5 | -0.7857 | 0.25056 | 0.0737 | -3.1358
-18 | -0.765 | 0.24202 | 0.0687 | -3.1609
-17.5 | -0.7433 | 0.23425 | 0.0638 | -3.1731
-17 | -0.7217 | 0.2262 | 0.0591 | -3.1905
-16.5 | -0.6996 | 0.21854 | 0.0543 | -3.2012
-15.5 | -0.6609 | 0.19941 | 0.0446 | -3.3143
-15 | -0.6408 | 0.19121 | 0.0399 | -3.3513
-14.5 | -0.6203 | 0.18314 | 0.0353 | -3.387
-14 | -0.6004 | 0.175 | 0.0307 | -3.4309
-13.5 | -0.5822 | 0.16623 | 0.0261 | -3.5024
-13 | -0.5643 | 0.15761 | 0.0215 | -3.5804
-12.5 | -0.5493 | 0.14847 | 0.0166 | -3.6997
-12 | -0.5344 | 0.13957 | 0.012 | -3.8289
-11.5 | -0.5217 | 0.13052 | 0.0072 | -3.9971
-11 | -0.5126 | 0.12088 | 0.0022 | -4.2406
-10.5 | -0.5055 | 0.1114 | -0.0028 | -4.5377
-10 | -0.4958 | 0.10301 | -0.0073 | -4.8131
-9.5 | -0.493 | 0.09377 | -0.0123 | -5.2575
-9 | -0.4901 | 0.08522 | -0.017 | -5.751
-7.5 | -0.5321 | 0.05923 | -0.0314 | -8.9836
-7 | -0.5496 | 0.05209 | -0.0297 | -10.551
-6.5 | -0.56 | 0.043 | -0.0278 | -13.0233
-6 | -0.5597 | 0.03383 | -0.0237 | -16.5445
-5.5 | -0.5543 | 0.02424 | -0.0174 | -22.8672
-5 | -0.5444 | 0.01399 | -0.0094 | -38.9135
-4.5 | -0.5018 | 0.00808 | -0.0041 | -62.104
-3.5 | -0.3685 | 0.0067 | 0.0008 | -55
-2.5 | -0.2331 | 0.00624 | 0.0031 | -37.3558
-2 | -0.1662 | 0.00608 | 0.0037 | -27.3355
-1.5 | -0.1007 | 0.00583 | 0.0044 | -17.2727
-1 | -0.0348 | 0.00569 | 0.0048 | -6.116
-0.5 | 0.031 | 0.0056 | 0.0049 | 5.5357
0 | 0.0965 | 0.00553 | 0.005 | 17.4503
0.5 | 0.1611 | 0.00551 | 0.0052 | 29.2377
1 | 0.2231 | 0.00546 | 0.0057 | 40.8608
1.5 | 0.271 | 0.00571 | 0.0084 | 47.4606
2 | 0.3057 | 0.00457 | 0.0141 | 66.8928
2.5 | 0.3623 | 0.00552 | 0.0153 | 65.6341
3 | 0.4239 | 0.00603 | 0.0159 | 70.2985
3.5 | 0.4887 | 0.00633 | 0.0162 | 77.2038
4 | 0.5539 | 0.0066 | 0.0166 | 83.9242
4.5 | 0.6196 | 0.00687 | 0.017 | 90.1892
5 | 0.6849 | 0.00721 | 0.0178 | 94.9931
5.5 | 0.7484 | 0.00768 | 0.0191 | 97.4479
6 | 0.8137 | 0.00806 | 0.0205 | 100.9553
6.5 | 0.8764 | 0.00859 | 0.0226 | 102.0256
7 | 0.936 | 0.00927 | 0.0256 | 100.9709
7.5 | 0.9903 | 0.01014 | 0.0298 | 97.6627
8 | 1.0177 | 0.01161 | 0.0381 | 87.6572
8.5 | 1.0057 | 0.01445 | 0.0495 | 69.5986
9 | 0.9902 | 0.01877 | 0.0592 | 52.7544
9.5 | 0.9717 | 0.02459 | 0.0668 | 39.5161
10 | 0.9498 | 0.03102 | 0.0713 | 30.619
10.5 | 0.9217 | 0.0385 | 0.0732 | 23.9403
11 | 0.8939 | 0.04696 | 0.0721 | 19.0353
11.5 | 0.8614 | 0.05738 | 0.0678 | 15.0122
12.5 | 0.8024 | 0.08349 | 0.0516 | 9.6107
13 | 0.7857 | 0.09712 | 0.0441 | 8.09

## 97. Re 8M Mach 0.00 (1)
BIGFOIL.COM POLAR EXPORT
n5h10
NACA 5-H-10 |  |  |  | Cl Max: | 1.119 | at alpha= | 12 | deg
JavaFoil+Calcfoil stall+Eppler ext transition |  |  |  | L/D Max: | 108.512 | at alpha= | 7.5 | deg
Re: | 8000000 |  |  | Cd Min: | 0.00343 | at alpha= | 1 | deg
Mach: | 0 |  |  | Cl=0 at alpha= | -0.53636 | deg
|  |  |  | @ Cl=0.1, Cd= | 0.0045082
|  |  |  | @ Cl=0.4, Cd= | 0.0044744
|  |  |  | @ Cl=0.6, Cd= | 0.0062666
alpha (deg) | Cl | Cd | Cm | Cl/Cd
-13.5 | -0.573 | 0.09311 | 0.019 | -6.159
-13 | -0.59 | 0.0868 | 0.019 | -6.802
-12.5 | -0.606 | 0.08124 | 0.019 | -7.454
-12 | -0.618 | 0.07627 | 0.019 | -8.109
-11.5 | -0.629 | 0.07064 | 0.019 | -8.9
-11 | -0.635 | 0.06645 | 0.018 | -9.554
-10.5 | -0.638 | 0.06196 | 0.018 | -10.296
-10 | -0.639 | 0.0564 | 0.018 | -11.323
-9.5 | -0.633 | 0.05302 | 0.018 | -11.932
-9 | -0.627 | 0.04757 | 0.019 | -13.174
-8.5 | -0.739 | 0.00777 | 0.028 | -95.059
-8 | -0.717 | 0.00725 | 0.027 | -98.862
-7.5 | -0.689 | 0.00688 | 0.026 | -100.158
-7 | -0.656 | 0.00555 | 0.025 | -118.127
-6.5 | -0.618 | 0.00538 | 0.024 | -114.776
-6 | -0.576 | 0.00547 | 0.023 | -105.335
-5.5 | -0.529 | 0.00535 | 0.022 | -98.977
-5 | -0.48 | 0.00516 | 0.021 | -92.971
-4.5 | -0.429 | 0.00505 | 0.02 | -84.862
-4 | -0.377 | 0.00494 | 0.018 | -76.238
-3.5 | -0.324 | 0.00481 | 0.017 | -67.384
-3 | -0.271 | 0.00448 | 0.016 | -60.399
-2.5 | -0.217 | 0.00449 | 0.015 | -48.245
-2 | -0.162 | 0.00471 | 0.014 | -34.367
-1.5 | -0.107 | 0.00464 | 0.013 | -23.047
-1 | -0.051 | 0.00431 | 0.012 | -11.92
-0.5 | 0.004 | 0.00459 | 0.01 | 0.956
0 | 0.061 | 0.00455 | 0.009 | 13.365
0.5 | 0.117 | 0.00449 | 0.008 | 26.166
1 | 0.174 | 0.00343 | 0.007 | 50.752
1.5 | 0.231 | 0.00356 | 0.006 | 64.93
2 | 0.287 | 0.00361 | 0.005 | 79.587
2.5 | 0.344 | 0.00416 | 0.003 | 82.652
3 | 0.401 | 0.00448 | 0.002 | 89.494
3.5 | 0.457 | 0.0046 | 0.001 | 99.265
4 | 0.513 | 0.0059 | 0 | 87
4.5 | 0.569 | 0.00612 | -0.001 | 92.95
5 | 0.624 | 0.00638 | -0.002 | 97.692
5.5 | 0.678 | 0.00668 | -0.003 | 101.511
6 | 0.726 | 0.00704 | -0.004 | 103.081
6.5 | 0.778 | 0.00736 | -0.005 | 105.683
7 | 0.828 | 0.0077 | -0.007 | 107.548
7.5 | 0.877 | 0.00808 | -0.008 | 108.512
8 | 0.924 | 0.00854 | -0.009 | 108.244
8.5 | 0.97 | 0.00904 | -0.01 | 107.258
9 | 1.014 | 0.00953 | -0.011 | 106.367
9.5 | 1.047 | 0.01008 | -0.012 | 103.872
10 | 1.074 | 0.0107 | -0.013 | 100.39
10.5 | 1.096 | 0.01137 | -0.014 | 96.387
11 | 1.11 | 0.01254 | -0.015 | 88.548
11.5 | 1.118 | 0.01376 | -0.016 | 81.199
12 | 1.119 | 0.01473 | -0.017 | 75.984
12.5 | 1.112 | 0.01663 | -0.017 | 66.84
13 | 1.101 | 0.01794 | -0.018 | 61.386
13.5 | 1.083 | 0.02019 | -0.019 | 53.626
14 | 1.06 | 0.02209 | -0.02 | 47.953
14.5 | 1.007 | 0.03215 | -0.02 | 31.324
15 | 0.881 | 0.08714 | -0.015 | 10.105
15.5 | 0.844 | 0.10032 | -0.015 | 8.413
16 | 0.814 | 0.1069 | -0.015 | 7.615
16.5 | 0.782 | 0.11506 | -0.015 | 6.794
17 | 0.749 | 0.12345 | -0.015 | 6.067

## 98. Re 8M Mach 0.00 (2)
BIGFOIL.COM POLAR EXPORT
n5h10
NACA 5-H-10 |  |  |  | Cl Max: | 1.3645 | at alpha= | 14 | deg
XFOIL ncrit=9 |  |  |  | L/D Max: | 111.139 | at alpha= | 9.5 | deg
Re: | 8000000 |  |  | Cd Min: | 0.03769 | at alpha= | -18 | deg
Mach: | 0 |  |  | Cl=0 at alpha= | -0.63596 | deg
|  |  |  | @ Cl=0.1, Cd= | 0.0052871
|  |  |  | @ Cl=0.4, Cd= | 0.0056001
|  |  |  | @ Cl=0.6, Cd= | 0.0064124
alpha (deg) | Cl | Cd | Cm | Cl/Cd
-18 | -1.4787 | 0.03769 | -0.0471 | -39.2332
-17.5 | -1.516 | 0.0323 | -0.0401 | -46.935
-17 | -1.5201 | 0.02973 | -0.0335 | -51.1302
-16.5 | -1.5331 | 0.02685 | -0.0244 | -57.0987
-16 | -1.5148 | 0.02467 | -0.0198 | -61.4025
-15.5 | -1.487 | 0.02289 | -0.0163 | -64.9629
-15 | -1.4571 | 0.02101 | -0.0131 | -69.3527
-14.5 | -1.4197 | 0.01971 | -0.0107 | -72.0294
-14 | -1.3782 | 0.0187 | -0.0089 | -73.7005
-13.5 | -1.3362 | 0.01761 | -0.0071 | -75.8773
-13 | -1.2933 | 0.01649 | -0.0054 | -78.4294
-12.5 | -1.2461 | 0.01583 | -0.0043 | -78.7176
-12 | -1.2012 | 0.01471 | -0.0028 | -81.6587
-11.5 | -1.1527 | 0.01404 | -0.0018 | -82.1011
-11 | -1.1076 | 0.01269 | -0.0003 | -87.2813
-10.5 | -1.0599 | 0.01165 | 0.001 | -90.9785
-10 | -1.0104 | 0.01086 | 0.0019 | -93.0387
-9.5 | -0.9604 | 0.01011 | 0.0028 | -94.9951
-9 | -0.909 | 0.00956 | 0.0034 | -95.0837
-8.5 | -0.8567 | 0.00909 | 0.004 | -94.2464
-8 | -0.8039 | 0.00872 | 0.0044 | -92.1904
-7.5 | -0.751 | 0.00833 | 0.0049 | -90.1561
-7 | -0.6985 | 0.00786 | 0.0054 | -88.8677
-6.5 | -0.6453 | 0.0075 | 0.0058 | -86.04
-6 | -0.5914 | 0.00723 | 0.0061 | -81.7981
-5.5 | -0.5376 | 0.00693 | 0.0064 | -77.5758
-4.5 | -0.429 | 0.00643 | 0.0069 | -66.7185
-4 | -0.374 | 0.00624 | 0.007 | -59.9359
-3.5 | -0.3191 | 0.00605 | 0.0071 | -52.7438
-3 | -0.2634 | 0.00593 | 0.007 | -44.4182
-2.5 | -0.2075 | 0.00584 | 0.0069 | -35.5308
-2 | -0.1522 | 0.00566 | 0.007 | -26.8905
-1.5 | -0.0967 | 0.00551 | 0.007 | -17.5499
-1 | -0.0407 | 0.00543 | 0.0068 | -7.4954
-0.5 | 0.0152 | 0.00538 | 0.0067 | 2.8253
0 | 0.0709 | 0.00533 | 0.0066 | 13.3021
0.5 | 0.1252 | 0.00525 | 0.0067 | 23.8476
1 | 0.178 | 0.00516 | 0.0071 | 34.4961
1.5 | 0.2233 | 0.00538 | 0.0085 | 41.5056
2 | 0.2581 | 0.00422 | 0.0124 | 61.1611
2.5 | 0.3091 | 0.00492 | 0.0128 | 62.8252
3 | 0.3627 | 0.00528 | 0.0129 | 68.6932
3.5 | 0.4163 | 0.00574 | 0.013 | 72.5261
4 | 0.4713 | 0.00595 | 0.0129 | 79.2101
5 | 0.5819 | 0.00634 | 0.0123 | 91.7823
5.5 | 0.6369 | 0.00656 | 0.0121 | 97.0884
6 | 0.6908 | 0.00688 | 0.012 | 100.407
7 | 0.7988 | 0.00742 | 0.0117 | 107.655
7.5 | 0.8514 | 0.00778 | 0.0117 | 109.4344
8 | 0.9029 | 0.0082 | 0.0119 | 110.1098
8.5 | 0.9542 | 0.00859 | 0.0121 | 111.0827
9 | 1.0038 | 0.00906 | 0.0125 | 110.7947
9.5 | 1.0536 | 0.00948 | 0.0129 | 111.1392
10 | 1.1014 | 0.01 | 0.0136 | 110.14
10.5 | 1.1469 | 0.01063 | 0.0147 | 107.8928
11.5 | 1.2362 | 0.01178 | 0.0168 | 104.9406
12 | 1.2773 | 0.01244 | 0.0184 | 102.6768
12.5 | 1.3128 | 0.01323 | 0.0209 | 99.229
13 | 1.3352 | 0.01399 | 0.0259 | 95.4396
13.5 | 1.3497 | 0.01514 | 0.0313 | 89.148
14 | 1.3645 | 0.01665 | 0.0358 | 81.952

## 99. Re 8M Mach 0.10 (1)
BIGFOIL.COM POLAR EXPORT
n5h10
NACA 5-H-10 |  |  |  | Cl Max: | 1.112 | at alpha= | 11.5 | deg
JavaFoil+Calcfoil stall+Eppler ext transition |  |  |  | L/D Max: | 107.773 | at alpha= | 8 | deg
Re: | 8000000 |  |  | Cd Min: | 0.00344 | at alpha= | 1 | deg
Mach: | 0.1 |  |  | Cl=0 at alpha= | -0.53571 | deg
|  |  |  | @ Cl=0.1, Cd= | 0.0045032
|  |  |  | @ Cl=0.4, Cd= | 0.0044232
|  |  |  | @ Cl=0.6, Cd= | 0.0063143
alpha (deg) | Cl | Cd | Cm | Cl/Cd
-13.5 | -0.544 | 0.09402 | 0.019 | -5.785
-13 | -0.564 | 0.08839 | 0.019 | -6.384
-12.5 | -0.583 | 0.08223 | 0.019 | -7.087
-12 | -0.599 | 0.07732 | 0.018 | -7.745
-11.5 | -0.612 | 0.07192 | 0.018 | -8.508
-11 | -0.622 | 0.06769 | 0.018 | -9.184
-10.5 | -0.628 | 0.06268 | 0.018 | -10.011
-10 | -0.629 | 0.05807 | 0.018 | -10.833
-9.5 | -0.626 | 0.05424 | 0.017 | -11.546
-9 | -0.621 | 0.04929 | 0.018 | -12.592
-8.5 | -0.735 | 0.00792 | 0.029 | -92.847
-8 | -0.716 | 0.00736 | 0.028 | -97.281
-7.5 | -0.689 | 0.00689 | 0.026 | -100.124
-7 | -0.657 | 0.00552 | 0.025 | -119.107
-6.5 | -0.62 | 0.00531 | 0.024 | -116.749
-6 | -0.578 | 0.00554 | 0.023 | -104.402
-5.5 | -0.531 | 0.00531 | 0.022 | -100.07
-5 | -0.482 | 0.00518 | 0.021 | -92.978
-4.5 | -0.431 | 0.00507 | 0.02 | -84.918
-4 | -0.379 | 0.00496 | 0.019 | -76.332
-3.5 | -0.326 | 0.00483 | 0.017 | -67.498
-3 | -0.272 | 0.00449 | 0.016 | -60.557
-2.5 | -0.218 | 0.0045 | 0.015 | -48.383
-2 | -0.163 | 0.00472 | 0.014 | -34.45
-1.5 | -0.107 | 0.00431 | 0.013 | -24.906
-1 | -0.052 | 0.00432 | 0.012 | -11.967
-0.5 | 0.004 | 0.0046 | 0.01 | 0.959
0 | 0.061 | 0.00451 | 0.009 | 13.557
0.5 | 0.118 | 0.0045 | 0.008 | 26.26
1 | 0.175 | 0.00344 | 0.007 | 50.853
1.5 | 0.232 | 0.00358 | 0.006 | 64.894
2 | 0.289 | 0.00362 | 0.005 | 79.701
2.5 | 0.346 | 0.00412 | 0.004 | 83.948
3 | 0.403 | 0.00444 | 0.002 | 90.738
3.5 | 0.459 | 0.00462 | 0.001 | 99.388
4 | 0.515 | 0.0059 | 0 | 87.408
4.5 | 0.571 | 0.00619 | -0.001 | 92.33
5 | 0.627 | 0.00643 | -0.002 | 97.545
5.5 | 0.676 | 0.00677 | -0.003 | 99.78
6 | 0.729 | 0.00708 | -0.004 | 102.923
6.5 | 0.781 | 0.0074 | -0.005 | 105.469
7 | 0.831 | 0.00779 | -0.007 | 106.718
7.5 | 0.88 | 0.00818 | -0.008 | 107.632
8 | 0.928 | 0.00861 | -0.009 | 107.773
8.5 | 0.973 | 0.00917 | -0.01 | 106.035
9 | 1.016 | 0.00966 | -0.011 | 105.199
9.5 | 1.049 | 0.01018 | -0.012 | 103.023
10 | 1.075 | 0.01086 | -0.013 | 98.969
10.5 | 1.095 | 0.01155 | -0.014 | 94.838
11 | 1.107 | 0.01279 | -0.015 | 86.593
11.5 | 1.112 | 0.01406 | -0.016 | 79.113
12 | 1.11 | 0.01512 | -0.017 | 73.441
12.5 | 1.101 | 0.01675 | -0.018 | 65.765
13 | 1.086 | 0.01834 | -0.018 | 59.221
13.5 | 1.064 | 0.02051 | -0.019 | 51.86
14 | 1.022 | 0.02634 | -0.02 | 38.814
14.5 | 0.977 | 0.03369 | -0.02 | 28.986
15 | 0.842 | 0.09431 | -0.014 | 8.932
15.5 | 0.808 | 0.10431 | -0.014 | 7.743
16 | 0.775 | 0.10924 | -0.015 | 7.09
16.5 | 0.737 | 0.11967 | -0.014 | 6.159

## 100. Re 8M Mach 0.10 (2)
BIGFOIL.COM POLAR EXPORT
n5h10
NACA 5-H-10 |  |  |  | Cl Max: | 1.6198 | at alpha= | 18.5 | deg
XFOIL ncrit=9 |  |  |  | L/D Max: | 110.704 | at alpha= | 8.5 | deg
Re: | 8000000 |  |  | Cd Min: | 0.06768 | at alpha= | 20 | deg
Mach: | 0.1 |  |  | Cl=0 at alpha= | -0.63739 | deg
|  |  |  | @ Cl=0.1, Cd= | 0.0052985
|  |  |  | @ Cl=0.4, Cd= | 0.0055907
|  |  |  | @ Cl=0.6, Cd= | 0.0064135
alpha (deg) | Cl | Cd | Cm | Cl/Cd
-16.5 | -1.3688 | 0.03911 | -0.0463 | -34.9987
-16 | -1.4371 | 0.03193 | -0.0352 | -45.0078
-15.5 | -1.4532 | 0.02819 | -0.0261 | -51.5502
-15 | -1.4382 | 0.02523 | -0.021 | -57.0036
-14.5 | -1.4155 | 0.0225 | -0.0167 | -62.9111
-14 | -1.3803 | 0.02076 | -0.0138 | -66.4884
-13.5 | -1.3419 | 0.01917 | -0.0112 | -70
-13 | -1.301 | 0.0177 | -0.0089 | -73.5028
-12.5 | -1.2542 | 0.01687 | -0.0074 | -74.345
-12 | -1.21 | 0.01553 | -0.0054 | -77.9137
-11.5 | -1.1612 | 0.01476 | -0.0041 | -78.6721
-11 | -1.1136 | 0.0137 | -0.0027 | -81.2847
-10.5 | -1.0675 | 0.01225 | -0.0009 | -87.1429
-10 | -1.0181 | 0.01128 | 0.0003 | -90.2571
-9.5 | -0.9676 | 0.01042 | 0.0014 | -92.8599
-9 | -0.9159 | 0.00977 | 0.0023 | -93.7462
-8.5 | -0.8633 | 0.00924 | 0.003 | -93.4307
-8 | -0.8099 | 0.00882 | 0.0036 | -91.8254
-7.5 | -0.7561 | 0.00847 | 0.0041 | -89.268
-7 | -0.7032 | 0.00796 | 0.0048 | -88.3417
-6.5 | -0.6496 | 0.00756 | 0.0053 | -85.9259
-5.5 | -0.5408 | 0.00698 | 0.0061 | -77.4785
-5 | -0.4863 | 0.00669 | 0.0064 | -72.6906
-4.5 | -0.4314 | 0.00645 | 0.0067 | -66.8837
-4 | -0.3761 | 0.00625 | 0.0068 | -60.176
-3.5 | -0.3208 | 0.00606 | 0.007 | -52.9373
-3 | -0.2647 | 0.00593 | 0.0069 | -44.6374
-2.5 | -0.2085 | 0.00585 | 0.0068 | -35.641
-2 | -0.1528 | 0.00566 | 0.0069 | -26.9965
-1.5 | -0.0969 | 0.00552 | 0.0069 | -17.5543
0 | 0.0716 | 0.00534 | 0.0065 | 13.4082
0.5 | 0.1263 | 0.00526 | 0.0067 | 24.0114
1 | 0.1794 | 0.00517 | 0.007 | 34.7002
1.5 | 0.2248 | 0.00539 | 0.0085 | 41.7069
2 | 0.2596 | 0.00423 | 0.0124 | 61.3712
2.5 | 0.3108 | 0.00493 | 0.0129 | 63.0426
3 | 0.3647 | 0.00529 | 0.013 | 68.9414
3.5 | 0.4187 | 0.00575 | 0.0131 | 72.8174
4 | 0.474 | 0.00596 | 0.013 | 79.5302
5 | 0.5854 | 0.00635 | 0.0125 | 92.189
5.5 | 0.6406 | 0.00659 | 0.0122 | 97.2079
6 | 0.6948 | 0.00691 | 0.0122 | 100.5499
6.5 | 0.7496 | 0.00716 | 0.012 | 104.6927
7 | 0.8035 | 0.00747 | 0.012 | 107.5636
7.5 | 0.8565 | 0.00783 | 0.0121 | 109.387
8 | 0.9085 | 0.00825 | 0.0123 | 110.1212
8.5 | 0.9598 | 0.00867 | 0.0126 | 110.7036
9 | 1.0101 | 0.00913 | 0.0132 | 110.6353
9.5 | 1.0599 | 0.00958 | 0.0137 | 110.6367
10 | 1.1075 | 0.01014 | 0.0146 | 109.2209
10.5 | 1.1526 | 0.01083 | 0.0159 | 106.4266
11 | 1.1983 | 0.01139 | 0.017 | 105.2063
11.5 | 1.2422 | 0.01198 | 0.0184 | 103.6895
12 | 1.2817 | 0.01272 | 0.0205 | 100.7626
12.5 | 1.3119 | 0.01355 | 0.0241 | 96.8192
13 | 1.329 | 0.01445 | 0.0301 | 91.9723
13.5 | 1.3453 | 0.01581 | 0.0348 | 85.0917
14 | 1.3582 | 0.01756 | 0.0394 | 77.3462
14.5 | 1.4149 | 0.01867 | 0.0359 | 75.7847
15 | 1.4886 | 0.02073 | 0.0276 | 71.809
15.5 | 1.5565 | 0.023 | 0.0201 | 67.6739
16 | 1.5741 | 0.02544 | 0.0223 | 61.875
16.5 | 1.5909 | 0.0282 | 0.0238 | 56.4149
17 | 1.602 | 0.03154 | 0.0251 | 50.7926
17.5 | 1.6149 | 0.03482 | 0.0261 | 46.3785
18 | 1.6083 | 0.04019 | 0.027 | 40.0174
18.5 | 1.6198 | 0.04414 | 0.0269 | 36.6969
19 | 1.5989 | 0.05193 | 0.0262 | 30.7895
19.5 | 1.6 | 0.05754 | 0.0251 | 27.8067
20 | 1.5686 | 0.06768 | 0.0223 | 23.1767

## 101. Re 8M Mach 0.25 (1)
BIGFOIL.COM POLAR EXPORT
n5h10
NACA 5-H-10 |  |  |  | Cl Max: | 1.084 | at alpha= | 10.5 | deg
JavaFoil+Calcfoil stall+Eppler ext transition |  |  |  | L/D Max: | 104.506 | at alpha= | 7 | deg
Re: | 8000000 |  |  | Cd Min: | 0.00281 | at alpha= | 1 | deg
Mach: | 0.25 |  |  | Cl=0 at alpha= | -0.5431 | deg
|  |  |  | @ Cl=0.1, Cd= | 0.0044617
|  |  |  | @ Cl=0.4, Cd= | 0.0052041
|  |  |  | @ Cl=0.6, Cd= | 0.1257
alpha (deg) | Cl | Cd | Cm | Cl/Cd
-12.5 | -0.379 | 0.09372 | 0.018 | -4.043
-12 | -0.427 | 0.08729 | 0.018 | -4.893
-11.5 | -0.47 | 0.08005 | 0.017 | -5.875
-11 | -0.507 | 0.07366 | 0.017 | -6.89
-10.5 | -0.538 | 0.06804 | 0.016 | -7.906
-10 | -0.561 | 0.06314 | 0.016 | -8.893
-9.5 | -0.578 | 0.05743 | 0.017 | -10.061
-9 | -0.586 | 0.0531 | 0.017 | -11.039
-8.5 | -0.588 | 0.04751 | 0.017 | -12.375
-8 | -0.604 | 0.03237 | 0.021 | -18.662
-7.5 | -0.687 | 0.00721 | 0.027 | -95.332
-7 | -0.661 | 0.00671 | 0.026 | -98.488
-6.5 | -0.628 | 0.00518 | 0.025 | -121.23
-6 | -0.589 | 0.00547 | 0.024 | -107.692
-5.5 | -0.543 | 0.0053 | 0.023 | -102.439
-5 | -0.492 | 0.00521 | 0.021 | -94.515
-4.5 | -0.441 | 0.00502 | 0.02 | -87.862
-4 | -0.388 | 0.00489 | 0.019 | -79.289
-3.5 | -0.334 | 0.00478 | 0.018 | -69.895
-3 | -0.279 | 0.00437 | 0.017 | -63.81
-2.5 | -0.223 | 0.00433 | 0.015 | -51.585
-2 | -0.167 | 0.00469 | 0.014 | -35.654
-1.5 | -0.11 | 0.00422 | 0.013 | -26.136
-1 | -0.053 | 0.00418 | 0.012 | -12.682
-0.5 | 0.005 | 0.00454 | 0.011 | 0.997
0 | 0.063 | 0.0045 | 0.01 | 13.953
0.5 | 0.121 | 0.00444 | 0.008 | 27.339
1 | 0.18 | 0.00281 | 0.007 | 63.956
1.5 | 0.239 | 0.00355 | 0.006 | 67.184
2 | 0.297 | 0.00366 | 0.005 | 81.139
2.5 | 0.355 | 0.00406 | 0.004 | 87.462
3 | 0.414 | 0.00556 | 0.002 | 74.408
3.5 | 0.468 | 0.00584 | 0.001 | 80.165
4 | 0.525 | 0.00606 | 0 | 86.556
4.5 | 0.581 | 0.00633 | -0.001 | 91.855
5 | 0.637 | 0.00667 | -0.002 | 95.479
5.5 | 0.691 | 0.00697 | -0.003 | 99.134
6 | 0.745 | 0.00734 | -0.004 | 101.426
6.5 | 0.797 | 0.0077 | -0.006 | 103.565
7 | 0.848 | 0.00811 | -0.007 | 104.506
7.5 | 0.896 | 0.0086 | -0.008 | 104.185
8 | 0.943 | 0.0091 | -0.009 | 103.566
8.5 | 0.988 | 0.00966 | -0.01 | 102.274
9 | 1.03 | 0.01026 | -0.011 | 100.299
9.5 | 1.057 | 0.01094 | -0.012 | 96.552
10 | 1.076 | 0.01167 | -0.013 | 92.165
10.5 | 1.084 | 0.01267 | -0.014 | 85.525
11 | 1.079 | 0.01441 | -0.015 | 74.886
11.5 | 1.065 | 0.01589 | -0.016 | 67.055
12 | 1.04 | 0.01748 | -0.017 | 59.529
12.5 | 0.993 | 0.02191 | -0.018 | 45.304
13 | 0.895 | 0.0407 | -0.017 | 21.995
13.5 | 0.769 | 0.08735 | -0.012 | 8.8
14 | 0.709 | 0.09677 | -0.011 | 7.322
14.5 | 0.643 | 0.10565 | -0.011 | 6.087
15 | 0.574 | 0.11497 | -0.011 | 4.989
15.5 | 0.499 | 0.1257 | -0.012 | 3.968

## 102. Re 8M Mach 0.25 (2)
BIGFOIL.COM POLAR EXPORT
n5h10
NACA 5-H-10 |  |  |  | Cl Max: | 1.3222 | at alpha= | 13.5 | deg
XFOIL ncrit=9 |  |  |  | L/D Max: | 109.545 | at alpha= | 8 | deg
Re: | 8000000 |  |  | Cd Min: | 0.16772 | at alpha= | -14.5 | deg
Mach: | 0.25 |  |  | Cl=0 at alpha= | -0.65428 | deg
|  |  |  | @ Cl=0.1, Cd= | 0.0053242
|  |  |  | @ Cl=0.4, Cd= | 0.0055658
|  |  |  | @ Cl=0.6, Cd= | 0.0064347
alpha (deg) | Cl | Cd | Cm | Cl/Cd
-14.5 | -0.5955 | 0.16772 | 0.0252 | -3.5506
-14 | -0.5842 | 0.15877 | 0.0208 | -3.6795
-13.5 | -0.6006 | 0.14084 | 0.0132 | -4.2644
-12.5 | -0.6773 | 0.10232 | -0.0073 | -6.6194
-12 | -0.7198 | 0.08593 | -0.0174 | -8.3766
-11.5 | -0.7408 | 0.07487 | -0.025 | -9.8945
-11 | -0.8091 | 0.06106 | -0.0331 | -13.2509
-10.5 | -0.8837 | 0.04825 | -0.0277 | -18.315
-10 | -0.9745 | 0.02745 | -0.0178 | -35.5009
-9.5 | -0.999 | 0.01425 | -0.0084 | -70.1053
-9 | -0.9518 | 0.01196 | -0.0055 | -79.5819
-8.5 | -0.8983 | 0.01069 | -0.0033 | -84.0318
-8 | -0.8428 | 0.00981 | -0.0017 | -85.9123
-7.5 | -0.7867 | 0.0091 | -0.0002 | -86.4505
-7 | -0.7298 | 0.00857 | 0.001 | -85.1575
-6.5 | -0.6733 | 0.00802 | 0.0022 | -83.9526
-6 | -0.6166 | 0.00755 | 0.0032 | -81.6689
-5 | -0.5022 | 0.00687 | 0.0048 | -73.1004
-4 | -0.3875 | 0.00633 | 0.0058 | -61.2164
-3.5 | -0.3298 | 0.00614 | 0.0061 | -53.7134
-3 | -0.2719 | 0.00597 | 0.0063 | -45.5444
-2 | -0.1558 | 0.0057 | 0.0065 | -27.3333
-1.5 | -0.0982 | 0.00555 | 0.0066 | -17.6937
-1 | -0.04 | 0.00545 | 0.0065 | -7.3394
0 | 0.0757 | 0.00535 | 0.0063 | 14.1495
0.5 | 0.1322 | 0.00529 | 0.0065 | 24.9905
1 | 0.1869 | 0.00522 | 0.0069 | 35.8046
1.5 | 0.2333 | 0.00548 | 0.0085 | 42.573
2 | 0.2679 | 0.0043 | 0.0127 | 62.3023
2.5 | 0.3205 | 0.00501 | 0.0133 | 63.9721
3 | 0.3762 | 0.00536 | 0.0134 | 70.1866
3.5 | 0.4317 | 0.00584 | 0.0136 | 73.9212
4.5 | 0.5466 | 0.00624 | 0.0134 | 87.5962
5 | 0.6042 | 0.00645 | 0.0132 | 93.6744
5.5 | 0.6612 | 0.00673 | 0.0132 | 98.2467
6.5 | 0.7745 | 0.00732 | 0.0134 | 105.806
7 | 0.8299 | 0.0077 | 0.0138 | 107.7792
7.5 | 0.8845 | 0.00814 | 0.0143 | 108.6609
8 | 0.9388 | 0.00857 | 0.0149 | 109.5449
8.5 | 0.9911 | 0.00911 | 0.0159 | 108.7925
9 | 1.0432 | 0.00961 | 0.017 | 108.5536
9.5 | 1.0924 | 0.01025 | 0.0186 | 106.5756
10 | 1.1393 | 0.01097 | 0.0207 | 103.856
10.5 | 1.1847 | 0.01169 | 0.023 | 101.343
11 | 1.2264 | 0.01248 | 0.0258 | 98.2692
11.5 | 1.254 | 0.01341 | 0.0312 | 93.5123
12 | 1.2681 | 0.01472 | 0.0379 | 86.1481
12.5 | 1.2792 | 0.0168 | 0.0436 | 76.1429
13.5 | 1.3222 | 0.02051 | 0.0515 | 64.4661

## 103. Re 8M Mach 0.50 (1)
BIGFOIL.COM POLAR EXPORT
n5h10
NACA 5-H-10 |  |  |  | Cl Max: | 1.106 | at alpha= | 20 | deg
JavaFoil+Calcfoil stall+Eppler ext transition |  |  |  | L/D Max: | 91.965 | at alpha= | 5.5 | deg
Re: | 8000000 |  |  | Cd Min: | 0.00363 | at alpha= | 1 | deg
Mach: | 0.5 |  |  | Cl=0 at alpha= | -0.53906 | deg
|  |  |  | @ Cl=0.1, Cd= | 0.0045827
|  |  |  | @ Cl=0.4, Cd= | 0.0058014
|  |  |  | @ Cl=0.6, Cd= | 0.007007
alpha (deg) | Cl | Cd | Cm | Cl/Cd
-20 | -0.951 | 0.14932 | 0.036 | -6.367
-19.5 | -0.928 | 0.14057 | 0.035 | -6.605
-19 | -0.906 | 0.1347 | 0.034 | -6.725
-18.5 | -0.884 | 0.14147 | 0.034 | -6.247
-18 | -0.861 | 0.13176 | 0.033 | -6.538
-17.5 | -0.84 | 0.1248 | 0.033 | -6.729
-17 | -0.816 | 0.11879 | 0.032 | -6.866
-16.5 | -0.791 | 0.11996 | 0.031 | -6.597
-16 | -0.768 | 0.11009 | 0.03 | -6.979
-15.5 | -0.744 | 0.10622 | 0.029 | -7.005
-15 | -0.719 | 0.10266 | 0.028 | -7.008
-14.5 | -0.695 | 0.09861 | 0.027 | -7.046
-14 | -0.671 | 0.09521 | 0.026 | -7.048
-13.5 | -0.647 | 0.09067 | 0.025 | -7.138
-13 | -0.623 | 0.09267 | 0.024 | -6.725
-12.5 | -0.599 | 0.08774 | 0.023 | -6.829
-12 | -0.575 | 0.08501 | 0.023 | -6.77
-11.5 | -0.551 | 0.0796 | 0.022 | -6.922
-11 | -0.527 | 0.07247 | 0.021 | -7.272
-10.5 | -0.503 | 0.06633 | 0.021 | -7.583
-10 | -0.479 | 0.06034 | 0.02 | -7.94
-9.5 | -0.455 | 0.05585 | 0.02 | -8.153
-9 | -0.432 | 0.0517 | 0.02 | -8.348
-8.5 | -0.407 | 0.04805 | 0.02 | -8.477
-8 | -0.387 | 0.04116 | 0.021 | -9.41
-7.5 | -0.43 | 0.00882 | 0.03 | -48.709
-7 | -0.328 | 0.05396 | 0.014 | -6.082
-6.5 | -0.415 | 0.04628 | 0.013 | -8.959
-6 | -0.481 | 0.03856 | 0.013 | -12.462
-5.5 | -0.469 | 0.03335 | 0.015 | -14.057
-5 | -0.528 | 0.00678 | 0.024 | -77.813
-4.5 | -0.479 | 0.00647 | 0.023 | -73.959
-4 | -0.425 | 0.00515 | 0.021 | -82.51
-3.5 | -0.368 | 0.00502 | 0.02 | -73.39
-3 | -0.309 | 0.00461 | 0.019 | -67.073
-2.5 | -0.248 | 0.00485 | 0.017 | -51.179
-2 | -0.186 | 0.00444 | 0.016 | -41.865
-1.5 | -0.123 | 0.00433 | 0.015 | -28.376
-1 | -0.059 | 0.00425 | 0.013 | -13.932
-0.5 | 0.005 | 0.00465 | 0.012 | 1.087
0 | 0.07 | 0.00461 | 0.011 | 15.225
0.5 | 0.136 | 0.00455 | 0.009 | 29.793
1 | 0.201 | 0.00363 | 0.008 | 55.393
1.5 | 0.267 | 0.00375 | 0.007 | 71.019
2 | 0.329 | 0.00394 | 0.005 | 83.346
2.5 | 0.391 | 0.00574 | 0.004 | 68.036
3 | 0.454 | 0.00617 | 0.003 | 73.634
3.5 | 0.517 | 0.0065 | 0.001 | 79.576
4 | 0.579 | 0.00686 | 0 | 84.446
4.5 | 0.639 | 0.00728 | -0.001 | 87.785
5 | 0.699 | 0.00774 | -0.002 | 90.262
5.5 | 0.756 | 0.00822 | -0.004 | 91.965
6 | 0.81 | 0.00881 | -0.005 | 91.912
6.5 | 0.861 | 0.0094 | -0.006 | 91.528
7 | 0.907 | 0.01011 | -0.007 | 89.722
7.5 | 0.946 | 0.01087 | -0.009 | 87.09
8 | 0.977 | 0.01178 | -0.01 | 82.881
8.5 | 0.992 | 0.01289 | -0.011 | 76.947
9 | 0.822 | 0.05284 | -0.006 | 15.551
9.5 | 0.526 | 0.07181 | -0.006 | 7.327
10 | 0.657 | 0.01636 | -0.014 | 40.169
10.5 | 0.687 | 0.01763 | -0.015 | 38.953
11 | 0.715 | 0.01994 | -0.017 | 35.857
11.5 | 0.742 | 0.02264 | -0.018 | 32.763
12 | 0.76 | 0.02841 | -0.018 | 26.736
12.5 | 0.705 | 0.07306 | -0.014 | 9.643
13 | 0.721 | 0.08658 | -0.013 | 8.326
13.5 | 0.749 | 0.09121 | -0.014 | 8.21
14 | 0.774 | 0.10205 | -0.015 | 7.582
14.5 | 0.799 | 0.10043 | -0.015 | 7.957
15 | 0.829 | 0.10381 | -0.017 | 7.987
15.5 | 0.856 | 0.10773 | -0.017 | 7.949
16 | 0.884 | 0.11221 | -0.018 | 7.875
16.5 | 0.907 | 0.12734 | -0.018 | 7.123
17 | 0.93 | 0.11953 | -0.018 | 7.784
17.5 | 0.958 | 0.12386 | -0.019 | 7.734
18 | 0.988 | 0.12648 | -0.021 | 7.813
18.5 | 1.015 | 0.13552 | -0.022 | 7.487
19 | 1.047 | 0.13595 | -0.023 | 7.698
19.5 | 1.09 | 0.12686 | -0.026 | 8.594
20 | 1.106 | 0.14255 | -0.025 | 7.755

## 104. Re 8M Mach 0.50 (2)
BIGFOIL.COM POLAR EXPORT
n5h10
NACA 5-H-10 |  |  |  | Cl Max: | 1.0296 | at alpha= | 8 | deg
XFOIL ncrit=9 |  |  |  | L/D Max: | 105.341 | at alpha= | 6.5 | deg
Re: | 8000000 |  |  | Cd Min: | 0.27458 | at alpha= | -20 | deg
Mach: | 0.5 |  |  | Cl=0 at alpha= | -0.72644 | deg
|  |  |  | @ Cl=0.1, Cd= | 0.00544
|  |  |  | @ Cl=0.4, Cd= | 0.0056982
|  |  |  | @ Cl=0.6, Cd= | 0.0066054
alpha (deg) | Cl | Cd | Cm | Cl/Cd
-20 | -0.851 | 0.27458 | 0.0883 | -3.0993
-19.5 | -0.8291 | 0.26749 | 0.0834 | -3.0996
-19 | -0.8074 | 0.25922 | 0.0784 | -3.1147
-18.5 | -0.7859 | 0.25068 | 0.0734 | -3.1351
-18 | -0.7633 | 0.24233 | 0.0687 | -3.1498
-17.5 | -0.7416 | 0.23419 | 0.0638 | -3.1667
-17 | -0.7206 | 0.22555 | 0.059 | -3.1949
-16.5 | -0.7007 | 0.21681 | 0.054 | -3.2319
-16 | -0.6811 | 0.20777 | 0.0491 | -3.2781
-15.5 | -0.6614 | 0.19885 | 0.0443 | -3.3261
-15 | -0.6412 | 0.19053 | 0.0396 | -3.3653
-14.5 | -0.6205 | 0.18263 | 0.035 | -3.3976
-14 | -0.6002 | 0.17473 | 0.0304 | -3.435
-13.5 | -0.5817 | 0.16618 | 0.0258 | -3.5004
-13 | -0.5641 | 0.15741 | 0.0212 | -3.5836
-12.5 | -0.549 | 0.14831 | 0.0164 | -3.7017
-12 | -0.5346 | 0.13928 | 0.0116 | -3.8383
-11.5 | -0.5226 | 0.12996 | 0.0068 | -4.0212
-11 | -0.5146 | 0.12009 | 0.0016 | -4.2851
-10.5 | -0.5079 | 0.11053 | -0.0035 | -4.5951
-10 | -0.4991 | 0.10204 | -0.008 | -4.8912
-9.5 | -0.4975 | 0.09265 | -0.0131 | -5.3697
-9 | -0.495 | 0.08413 | -0.0178 | -5.8838
-8.5 | -0.5024 | 0.07466 | -0.0234 | -6.7292
-8 | -0.5057 | 0.06694 | -0.0291 | -7.5545
-7.5 | -0.5394 | 0.05854 | -0.0315 | -9.2142
-7 | -0.5546 | 0.05138 | -0.0299 | -10.7941
-6.5 | -0.5654 | 0.04213 | -0.0278 | -13.4204
-6 | -0.5657 | 0.03282 | -0.0234 | -17.2364
-5.5 | -0.5632 | 0.02279 | -0.0165 | -24.7126
-5 | -0.5521 | 0.01264 | -0.0087 | -43.6788
-4.5 | -0.5048 | 0.00778 | -0.0037 | -64.8843
-4 | -0.4383 | 0.00694 | -0.0008 | -63.1556
-3.5 | -0.3703 | 0.00653 | 0.0011 | -56.7075
-3 | -0.3023 | 0.00627 | 0.0024 | -48.2137
-2.5 | -0.2348 | 0.00607 | 0.0034 | -38.682
-2 | -0.1674 | 0.00595 | 0.004 | -28.1345
-1.5 | -0.1019 | 0.0057 | 0.0046 | -17.8772
-1 | -0.036 | 0.00556 | 0.005 | -6.4748
-0.5 | 0.0298 | 0.00548 | 0.0051 | 5.438
0 | 0.0953 | 0.00544 | 0.0052 | 17.5184
0.5 | 0.1599 | 0.00544 | 0.0054 | 29.3934
1 | 0.2188 | 0.00579 | 0.0063 | 37.7893
1.5 | 0.2725 | 0.00578 | 0.0081 | 47.1453
2 | 0.3012 | 0.00492 | 0.0147 | 61.2195
2.5 | 0.3625 | 0.00542 | 0.0153 | 66.8819
3 | 0.4245 | 0.00588 | 0.0159 | 72.1939
3.5 | 0.4899 | 0.00618 | 0.0161 | 79.2718
4 | 0.5556 | 0.00643 | 0.0164 | 86.4075
4.5 | 0.6214 | 0.00669 | 0.0168 | 92.8849
5 | 0.6868 | 0.00702 | 0.0175 | 97.8348
5.5 | 0.751 | 0.00744 | 0.0188 | 100.9409
6 | 0.8165 | 0.00782 | 0.0201 | 104.4118
6.5 | 0.8796 | 0.00835 | 0.0222 | 105.3413
7 | 0.9405 | 0.00899 | 0.025 | 104.6162
7.5 | 0.996 | 0.00983 | 0.0291 | 101.3225
8 | 1.0296 | 0.0113 | 0.0366 | 91.115
8.5 | 1.015 | 0.01402 | 0.0489 | 72.3966
9 | 0.9982 | 0.01826 | 0.0588 | 54.6659
9.5 | 0.9798 | 0.02395 | 0.0667 | 40.9102
10 | 0.9585 | 0.03025 | 0.0715 | 31.686
10.5 | 0.9303 | 0.03769 | 0.0735 | 24.6829
11 | 0.8986 | 0.04638 | 0.0725 | 19.3747
11.5 | 0.8665 | 0.05663 | 0.0685 | 15.3011
12 | 0.8331 | 0.06895 | 0.0614 | 12.0827
12.5 | 0.8064 | 0.08267 | 0.0524 | 9.7544
13.5 | 0.7709 | 0.11007 | 0.0369 | 7.0037
14 | 0.7558 | 0.12339 | 0.0294 | 6.1253

## 105. Re 10M Mach 0.00 (1)
BIGFOIL.COM POLAR EXPORT
n5h10
NACA 5-H-10 |  |  |  | Cl Max: | 1.122 | at alpha= | 12 | deg
JavaFoil+Calcfoil stall+Eppler ext transition |  |  |  | L/D Max: | 113.946 | at alpha= | 8 | deg
Re: | 10000000 |  |  | Cd Min: | 0.00351 | at alpha= | 1.5 | deg
Mach: | 0 |  |  | Cl=0 at alpha= | -0.53636 | deg
|  |  |  | @ Cl=0.1, Cd= | 0.0049939
|  |  |  | @ Cl=0.4, Cd= | 0.0042458
|  |  |  | @ Cl=0.6, Cd= | 0.0060678
alpha (deg) | Cl | Cd | Cm | Cl/Cd
-14 | -0.555 | 0.09805 | 0.02 | -5.663
-13.5 | -0.574 | 0.09192 | 0.02 | -6.243
-13 | -0.591 | 0.08594 | 0.019 | -6.875
-12.5 | -0.606 | 0.08049 | 0.019 | -7.529
-12 | -0.619 | 0.07515 | 0.019 | -8.233
-11.5 | -0.629 | 0.07025 | 0.019 | -8.951
-11 | -0.635 | 0.0657 | 0.018 | -9.669
-10.5 | -0.638 | 0.06122 | 0.018 | -10.426
-10 | -0.638 | 0.05701 | 0.018 | -11.185
-9.5 | -0.634 | 0.05193 | 0.018 | -12.209
-9 | -0.753 | 0.00827 | 0.029 | -91.038
-8.5 | -0.739 | 0.0075 | 0.029 | -98.634
-8 | -0.717 | 0.00704 | 0.027 | -101.897
-7.5 | -0.689 | 0.00668 | 0.026 | -103.159
-7 | -0.656 | 0.00534 | 0.025 | -122.818
-6.5 | -0.618 | 0.00508 | 0.024 | -121.572
-6 | -0.576 | 0.0051 | 0.023 | -113.016
-5.5 | -0.529 | 0.00491 | 0.022 | -107.817
-5 | -0.48 | 0.00478 | 0.021 | -100.378
-4.5 | -0.429 | 0.00465 | 0.02 | -92.293
-4 | -0.377 | 0.00478 | 0.018 | -78.865
-3.5 | -0.324 | 0.00474 | 0.017 | -68.464
-3 | -0.271 | 0.00437 | 0.016 | -61.903
-2.5 | -0.217 | 0.00437 | 0.015 | -49.592
-2 | -0.162 | 0.0046 | 0.014 | -35.241
-1.5 | -0.107 | 0.00452 | 0.013 | -23.642
-1 | -0.051 | 0.00411 | 0.012 | -12.496
-0.5 | 0.004 | 0.00408 | 0.01 | 1.076
0 | 0.061 | 0.00498 | 0.009 | 12.22
0.5 | 0.117 | 0.005 | 0.008 | 23.49
1 | 0.174 | 0.00414 | 0.007 | 42.039
1.5 | 0.231 | 0.00351 | 0.006 | 65.804
2 | 0.287 | 0.00361 | 0.005 | 79.538
2.5 | 0.344 | 0.00401 | 0.003 | 85.786
3 | 0.401 | 0.00425 | 0.002 | 94.209
3.5 | 0.457 | 0.00442 | 0.001 | 103.372
4 | 0.513 | 0.00568 | 0 | 90.312
4.5 | 0.569 | 0.00591 | -0.001 | 96.257
5 | 0.624 | 0.00619 | -0.002 | 100.757
5.5 | 0.678 | 0.00642 | -0.003 | 105.71
6 | 0.732 | 0.00668 | -0.004 | 109.644
6.5 | 0.786 | 0.00699 | -0.005 | 112.433
7 | 0.83 | 0.00738 | -0.007 | 112.547
7.5 | 0.879 | 0.00774 | -0.008 | 113.616
8 | 0.927 | 0.00814 | -0.009 | 113.946
8.5 | 0.973 | 0.00861 | -0.01 | 112.941
9 | 1.017 | 0.00904 | -0.011 | 112.429
9.5 | 1.049 | 0.00962 | -0.012 | 109
10 | 1.077 | 0.01019 | -0.013 | 105.628
10.5 | 1.099 | 0.01083 | -0.014 | 101.474
11 | 1.113 | 0.01198 | -0.015 | 92.877
11.5 | 1.12 | 0.01315 | -0.016 | 85.172
12 | 1.122 | 0.01406 | -0.017 | 79.778
12.5 | 1.114 | 0.01599 | -0.017 | 69.64
13 | 1.104 | 0.01699 | -0.018 | 64.953
13.5 | 1.086 | 0.0189 | -0.019 | 57.474
14 | 1.058 | 0.02212 | -0.02 | 47.847
14.5 | 1.016 | 0.02903 | -0.02 | 34.987
15 | 0.973 | 0.0362 | -0.021 | 26.884
15.5 | 0.846 | 0.09764 | -0.015 | 8.665
16 | 0.816 | 0.10389 | -0.015 | 7.855
16.5 | 0.782 | 0.1153 | -0.015 | 6.784
17 | 0.75 | 0.1225 | -0.015 | 6.125

## 106. Re 10M Mach 0.00 (2)
BIGFOIL.COM POLAR EXPORT
n5h10
NACA 5-H-10 |  |  |  | Cl Max: | 1.3662 | at alpha= | 13.5 | deg
XFOIL ncrit=9 |  |  |  | L/D Max: | 116.136 | at alpha= | 9.5 | deg
Re: | 10000000 |  |  | Cd Min: | 0.07582 | at alpha= | -19 | deg
Mach: | 0 |  |  | Cl=0 at alpha= | -0.62004 | deg
|  |  |  | @ Cl=0.1, Cd= | 0.0052244
|  |  |  | @ Cl=0.4, Cd= | 0.0053905
|  |  |  | @ Cl=0.6, Cd= | 0.006142
alpha (deg) | Cl | Cd | Cm | Cl/Cd
-19 | -1.3082 | 0.07582 | -0.0279 | -17.254
-18 | -1.4871 | 0.03697 | -0.0468 | -40.2245
-17.5 | -1.5457 | 0.03033 | -0.0373 | -50.9627
-17 | -1.525 | 0.02948 | -0.033 | -51.73
-16.5 | -1.5567 | 0.02497 | -0.0216 | -62.3428
-16 | -1.5408 | 0.0223 | -0.0166 | -69.0942
-15.5 | -1.5097 | 0.02067 | -0.0135 | -73.0382
-15 | -1.4741 | 0.01924 | -0.0109 | -76.6164
-14.5 | -1.4355 | 0.01795 | -0.0086 | -79.9721
-14 | -1.3931 | 0.01697 | -0.0069 | -82.0919
-13.5 | -1.3493 | 0.01601 | -0.0053 | -84.2786
-13 | -1.3045 | 0.01506 | -0.0038 | -86.6202
-12.5 | -1.2569 | 0.01439 | -0.0027 | -87.3454
-12 | -1.2104 | 0.01348 | -0.0014 | -89.7923
-11.5 | -1.1613 | 0.01284 | -0.0005 | -90.4439
-11 | -1.1125 | 0.01208 | 0.0005 | -92.0944
-10.5 | -1.0632 | 0.01131 | 0.0015 | -94.0053
-10 | -1.0136 | 0.01051 | 0.0024 | -96.4415
-9.5 | -0.9637 | 0.00973 | 0.0034 | -99.0442
-9 | -0.9125 | 0.00913 | 0.0041 | -99.9452
-8.5 | -0.8604 | 0.00866 | 0.0046 | -99.3533
-8 | -0.8075 | 0.00831 | 0.0051 | -97.1721
-7 | -0.701 | 0.00762 | 0.0059 | -91.9948
-6.5 | -0.6479 | 0.00723 | 0.0063 | -89.6127
-5.5 | -0.5397 | 0.00671 | 0.0068 | -80.4322
-5 | -0.4856 | 0.00643 | 0.0071 | -75.521
-4.5 | -0.4308 | 0.00621 | 0.0073 | -69.372
-3.5 | -0.3209 | 0.00582 | 0.0075 | -55.1375
-2 | -0.1536 | 0.00548 | 0.0072 | -28.0292
-1.5 | -0.098 | 0.00532 | 0.0072 | -18.4211
-1 | -0.0421 | 0.00525 | 0.0071 | -8.019
0.5 | 0.1241 | 0.00522 | 0.0069 | 23.7739
1 | 0.1741 | 0.00567 | 0.0076 | 30.7055
1.5 | 0.2247 | 0.00549 | 0.0083 | 40.929
2 | 0.2694 | 0.00548 | 0.0099 | 49.1606
2.5 | 0.3088 | 0.00484 | 0.0129 | 63.8017
3 | 0.3634 | 0.00511 | 0.0128 | 71.1155
3.5 | 0.4169 | 0.00552 | 0.0129 | 75.5254
4 | 0.4728 | 0.00572 | 0.0126 | 82.6573
4.5 | 0.5284 | 0.0059 | 0.0123 | 89.5593
5 | 0.5836 | 0.00607 | 0.0121 | 96.145
5.5 | 0.6383 | 0.00631 | 0.0119 | 101.1569
6.5 | 0.7471 | 0.00681 | 0.0115 | 109.7063
7 | 0.8005 | 0.00713 | 0.0114 | 112.2721
7.5 | 0.8535 | 0.00747 | 0.0114 | 114.257
8 | 0.9056 | 0.00784 | 0.0115 | 115.5102
8.5 | 0.9568 | 0.00827 | 0.0117 | 115.6953
9 | 1.0078 | 0.00868 | 0.0119 | 116.106
9.5 | 1.058 | 0.00911 | 0.0123 | 116.1361
10 | 1.1059 | 0.00965 | 0.0129 | 114.601
10.5 | 1.1528 | 0.0102 | 0.0138 | 113.0196
11 | 1.1994 | 0.01069 | 0.0146 | 112.1983
11.5 | 1.2444 | 0.01122 | 0.0156 | 110.9091
12 | 1.2854 | 0.01192 | 0.0173 | 107.8356
12.5 | 1.3222 | 0.01273 | 0.0195 | 103.8649
13 | 1.3527 | 0.0135 | 0.023 | 100.2
13.5 | 1.3662 | 0.01447 | 0.0293 | 94.416

## 107. Re 10M Mach 0.10 (1)
BIGFOIL.COM POLAR EXPORT
n5h10
NACA 5-H-10 |  |  |  | Cl Max: | 1.115 | at alpha= | 11.5 | deg
JavaFoil+Calcfoil stall+Eppler ext transition |  |  |  | L/D Max: | 113.319 | at alpha= | 8 | deg
Re: | 10000000 |  |  | Cd Min: | 0.00352 | at alpha= | 1.5 | deg
Mach: | 0.1 |  |  | Cl=0 at alpha= | -0.53571 | deg
|  |  |  | @ Cl=0.1, Cd= | 0.0049879
|  |  |  | @ Cl=0.4, Cd= | 0.0042663
|  |  |  | @ Cl=0.6, Cd= | 0.0060454
alpha (deg) | Cl | Cd | Cm | Cl/Cd
-13.5 | -0.544 | 0.09287 | 0.019 | -5.858
-13 | -0.565 | 0.08728 | 0.019 | -6.47
-12.5 | -0.583 | 0.08186 | 0.019 | -7.122
-12 | -0.599 | 0.07624 | 0.019 | -7.857
-11.5 | -0.612 | 0.07094 | 0.019 | -8.631
-11 | -0.622 | 0.0663 | 0.018 | -9.388
-10.5 | -0.628 | 0.06215 | 0.018 | -10.103
-10 | -0.629 | 0.05808 | 0.018 | -10.833
-9.5 | -0.628 | 0.05289 | 0.018 | -11.87
-9 | -0.629 | 0.04429 | 0.02 | -14.196
-8.5 | -0.736 | 0.00768 | 0.029 | -95.911
-8 | -0.717 | 0.00705 | 0.028 | -101.632
-7.5 | -0.69 | 0.00669 | 0.026 | -103.138
-7 | -0.657 | 0.00532 | 0.025 | -123.429
-6.5 | -0.62 | 0.00511 | 0.024 | -121.266
-6 | -0.578 | 0.00516 | 0.023 | -111.95
-5.5 | -0.531 | 0.00493 | 0.022 | -107.845
-5 | -0.482 | 0.00479 | 0.021 | -100.49
-4.5 | -0.431 | 0.00465 | 0.02 | -92.6
-4 | -0.379 | 0.00479 | 0.019 | -79.007
-3.5 | -0.326 | 0.00475 | 0.017 | -68.607
-3 | -0.272 | 0.00438 | 0.016 | -62.129
-2.5 | -0.218 | 0.00437 | 0.015 | -49.765
-2 | -0.163 | 0.00461 | 0.014 | -35.338
-1.5 | -0.107 | 0.00419 | 0.013 | -25.607
-1 | -0.052 | 0.00412 | 0.012 | -12.552
-0.5 | 0.004 | 0.00408 | 0.01 | 1.081
0 | 0.061 | 0.00494 | 0.009 | 12.38
0.5 | 0.118 | 0.00501 | 0.008 | 23.557
1 | 0.175 | 0.00411 | 0.007 | 42.597
1.5 | 0.232 | 0.00352 | 0.006 | 65.937
2 | 0.289 | 0.00363 | 0.005 | 79.5
2.5 | 0.346 | 0.00402 | 0.004 | 85.985
3 | 0.403 | 0.00428 | 0.002 | 94.054
3.5 | 0.459 | 0.00445 | 0.001 | 103.197
4 | 0.515 | 0.00563 | 0 | 91.557
4.5 | 0.571 | 0.00589 | -0.001 | 96.958
5 | 0.627 | 0.00619 | -0.002 | 101.186
5.5 | 0.682 | 0.00649 | -0.003 | 104.989
6 | 0.736 | 0.00673 | -0.004 | 109.415
6.5 | 0.782 | 0.00709 | -0.005 | 110.405
7 | 0.833 | 0.00742 | -0.007 | 112.282
7.5 | 0.883 | 0.00779 | -0.008 | 113.279
8 | 0.93 | 0.00821 | -0.009 | 113.319
8.5 | 0.976 | 0.00868 | -0.01 | 112.376
9 | 1.019 | 0.00915 | -0.011 | 111.338
9.5 | 1.051 | 0.00972 | -0.012 | 108.139
10 | 1.078 | 0.01031 | -0.013 | 104.583
10.5 | 1.098 | 0.01105 | -0.014 | 99.382
11 | 1.11 | 0.01223 | -0.015 | 90.73
11.5 | 1.115 | 0.01345 | -0.016 | 82.877
12 | 1.113 | 0.01445 | -0.017 | 76.983
12.5 | 1.103 | 0.01591 | -0.018 | 69.323
13 | 1.087 | 0.01799 | -0.018 | 60.411
13.5 | 1.063 | 0.02029 | -0.019 | 52.397
14 | 1.034 | 0.02261 | -0.02 | 45.742
14.5 | 0.954 | 0.04225 | -0.019 | 22.585
15 | 0.845 | 0.09205 | -0.015 | 9.18
15.5 | 0.809 | 0.10216 | -0.014 | 7.918
16 | 0.776 | 0.10788 | -0.015 | 7.193
16.5 | 0.738 | 0.11859 | -0.015 | 6.227

## 108. Re 10M Mach 0.10 (2)
BIGFOIL.COM POLAR EXPORT
n5h10
NACA 5-H-10 |  |  |  | Cl Max: | 1.4104 | at alpha= | 14.5 | deg
XFOIL ncrit=9 |  |  |  | L/D Max: | 115.909 | at alpha= | 9 | deg
Re: | 10000000 |  |  | Cd Min: | 0.05004 | at alpha= | -17.5 | deg
Mach: | 0.1 |  |  | Cl=0 at alpha= | -0.62253 | deg
|  |  |  | @ Cl=0.1, Cd= | 0.0052245
|  |  |  | @ Cl=0.4, Cd= | 0.0053872
|  |  |  | @ Cl=0.6, Cd= | 0.0061464
alpha (deg) | Cl | Cd | Cm | Cl/Cd
-17.5 | -1.3239 | 0.05004 | -0.0505 | -26.4568
-17 | -1.3066 | 0.04752 | -0.0504 | -27.4958
-16.5 | -1.4158 | 0.03556 | -0.0436 | -39.8144
-16 | -1.4891 | 0.02879 | -0.0291 | -51.7228
-15.5 | -1.4888 | 0.02501 | -0.0223 | -59.5282
-15 | -1.4575 | 0.02335 | -0.0189 | -62.4197
-14.5 | -1.4357 | 0.02034 | -0.0144 | -70.5851
-14 | -1.3995 | 0.0186 | -0.0114 | -75.2419
-13.5 | -1.3581 | 0.01726 | -0.0091 | -78.6848
-13 | -1.3144 | 0.01603 | -0.0071 | -81.9963
-12.5 | -1.2669 | 0.01522 | -0.0056 | -83.2392
-12 | -1.2205 | 0.01414 | -0.0039 | -86.3154
-10 | -1.0213 | 0.01093 | 0.0008 | -93.4401
-9.5 | -0.971 | 0.01005 | 0.002 | -96.6169
-9 | -0.9193 | 0.00938 | 0.0029 | -98.0064
-8.5 | -0.867 | 0.00881 | 0.0037 | -98.4109
-8 | -0.8136 | 0.0084 | 0.0043 | -96.8571
-7.5 | -0.7597 | 0.00807 | 0.0048 | -94.1388
-7 | -0.7058 | 0.00772 | 0.0053 | -91.4249
-6.5 | -0.6522 | 0.00731 | 0.0058 | -89.2202
-6 | -0.5979 | 0.00699 | 0.0062 | -85.5365
-5.5 | -0.543 | 0.00676 | 0.0065 | -80.3254
-5 | -0.4885 | 0.00646 | 0.0068 | -75.6192
-4.5 | -0.4333 | 0.00624 | 0.007 | -69.4391
-4 | -0.3782 | 0.00603 | 0.0072 | -62.7197
-3.5 | -0.3226 | 0.00584 | 0.0073 | -55.2397
-3 | -0.2667 | 0.00571 | 0.0073 | -46.7075
-2.5 | -0.2102 | 0.0056 | 0.0072 | -37.5357
-2 | -0.1542 | 0.00549 | 0.0072 | -28.0874
-1.5 | -0.0982 | 0.00532 | 0.0072 | -18.4586
-1 | -0.0421 | 0.00525 | 0.0071 | -8.019
0.5 | 0.1252 | 0.00522 | 0.0068 | 23.9847
1.5 | 0.2262 | 0.0055 | 0.0083 | 41.1273
2 | 0.2709 | 0.00552 | 0.01 | 49.0761
2.5 | 0.3105 | 0.00486 | 0.0129 | 63.8889
3 | 0.3654 | 0.00513 | 0.0129 | 71.2281
3.5 | 0.4192 | 0.00553 | 0.013 | 75.8047
4 | 0.4755 | 0.00573 | 0.0127 | 82.9843
4.5 | 0.5315 | 0.00591 | 0.0124 | 89.9323
5 | 0.5871 | 0.00609 | 0.0122 | 96.4039
5.5 | 0.642 | 0.00633 | 0.012 | 101.4218
6.5 | 0.7516 | 0.00684 | 0.0117 | 109.883
7 | 0.8053 | 0.00717 | 0.0117 | 112.3152
7.5 | 0.8586 | 0.00752 | 0.0118 | 114.1755
8 | 0.9113 | 0.00789 | 0.0119 | 115.5006
8.5 | 0.9626 | 0.00834 | 0.0123 | 115.4197
9 | 1.0142 | 0.00875 | 0.0125 | 115.9086
9.5 | 1.0644 | 0.00921 | 0.013 | 115.57
10 | 1.1123 | 0.00979 | 0.0139 | 113.6159
10.5 | 1.1598 | 0.01031 | 0.0148 | 112.4927
11 | 1.2065 | 0.01083 | 0.0158 | 111.4035
11.5 | 1.2507 | 0.01143 | 0.0172 | 109.4226
12 | 1.2902 | 0.01221 | 0.0193 | 105.6675
12.5 | 1.3252 | 0.01308 | 0.0221 | 101.315
13 | 1.3468 | 0.0139 | 0.0274 | 96.8921
13.5 | 1.3612 | 0.01504 | 0.033 | 90.5053
14 | 1.3839 | 0.0163 | 0.0365 | 84.9018
14.5 | 1.4104 | 0.0174 | 0.0394 | 81.0575

## 109. Re 10M Mach 0.25 (1)
BIGFOIL.COM POLAR EXPORT
n5h10
NACA 5-H-10 |  |  |  | Cl Max: | 1.086 | at alpha= | 10.5 | deg
JavaFoil+Calcfoil stall+Eppler ext transition |  |  |  | L/D Max: | 109.932 | at alpha= | 7.5 | deg
Re: | 10000000 |  |  | Cd Min: | 0.00354 | at alpha= | 1.5 | deg
Mach: | 0.25 |  |  | Cl=0 at alpha= | -0.5431 | deg
|  |  |  | @ Cl=0.1, Cd= | 0.004961
|  |  |  | @ Cl=0.4, Cd= | 0.0041559
|  |  |  | @ Cl=0.6, Cd= | 0.12223
alpha (deg) | Cl | Cd | Cm | Cl/Cd
-13 | -0.326 | 0.09622 | 0.019 | -3.387
-12.5 | -0.379 | 0.09219 | 0.018 | -4.11
-12 | -0.427 | 0.08517 | 0.018 | -5.015
-11.5 | -0.47 | 0.07864 | 0.017 | -5.981
-11 | -0.508 | 0.07284 | 0.017 | -6.968
-10.5 | -0.538 | 0.06736 | 0.017 | -7.989
-10 | -0.562 | 0.0627 | 0.017 | -8.959
-9.5 | -0.578 | 0.05746 | 0.017 | -10.056
-9 | -0.586 | 0.05215 | 0.017 | -11.246
-8.5 | -0.589 | 0.04686 | 0.017 | -12.562
-8 | -0.703 | 0.00761 | 0.028 | -92.29
-7.5 | -0.687 | 0.00699 | 0.027 | -98.275
-7 | -0.662 | 0.0065 | 0.026 | -101.784
-6.5 | -0.628 | 0.00506 | 0.025 | -124.182
-6 | -0.589 | 0.00501 | 0.024 | -117.445
-5.5 | -0.543 | 0.00487 | 0.023 | -111.488
-5 | -0.492 | 0.00477 | 0.021 | -103.15
-4.5 | -0.441 | 0.00454 | 0.02 | -97.029
-4 | -0.388 | 0.00474 | 0.019 | -81.894
-3.5 | -0.334 | 0.00465 | 0.018 | -71.764
-3 | -0.279 | 0.0043 | 0.017 | -64.9
-2.5 | -0.223 | 0.00429 | 0.015 | -52.078
-2 | -0.167 | 0.00455 | 0.014 | -36.737
-1.5 | -0.11 | 0.00408 | 0.013 | -27.004
-1 | -0.053 | 0.00399 | 0.012 | -13.283
-0.5 | 0.005 | 0.00396 | 0.011 | 1.145
0 | 0.063 | 0.00491 | 0.01 | 12.779
0.5 | 0.121 | 0.00499 | 0.008 | 24.324
1 | 0.18 | 0.00409 | 0.007 | 43.986
1.5 | 0.239 | 0.00354 | 0.006 | 67.471
2 | 0.297 | 0.00366 | 0.005 | 81.175
2.5 | 0.355 | 0.00395 | 0.004 | 90.051
3 | 0.414 | 0.00422 | 0.002 | 97.935
3.5 | 0.472 | 0.00434 | 0.001 | 108.569
4 | 0.529 | 0.00576 | 0 | 91.877
4.5 | 0.587 | 0.00604 | -0.001 | 97.064
5 | 0.638 | 0.0064 | -0.002 | 99.691
5.5 | 0.693 | 0.0067 | -0.003 | 103.377
6 | 0.746 | 0.00701 | -0.004 | 106.392
6.5 | 0.799 | 0.00735 | -0.006 | 108.656
7 | 0.85 | 0.00776 | -0.007 | 109.542
7.5 | 0.899 | 0.00818 | -0.008 | 109.932
8 | 0.946 | 0.00867 | -0.009 | 109.053
8.5 | 0.99 | 0.00926 | -0.01 | 106.893
9 | 1.032 | 0.00975 | -0.011 | 105.916
9.5 | 1.059 | 0.01042 | -0.012 | 101.615
10 | 1.078 | 0.01112 | -0.013 | 96.896
10.5 | 1.086 | 0.01231 | -0.014 | 88.205
11 | 1.082 | 0.01378 | -0.015 | 78.467
11.5 | 1.067 | 0.01539 | -0.016 | 69.282
12 | 1.041 | 0.01682 | -0.017 | 61.908
12.5 | 0.995 | 0.02075 | -0.018 | 47.975
13 | 0.924 | 0.02946 | -0.018 | 31.359
13.5 | 0.77 | 0.08574 | -0.012 | 8.982
14 | 0.71 | 0.09485 | -0.012 | 7.483
14.5 | 0.643 | 0.10392 | -0.011 | 6.189
15 | 0.574 | 0.1134 | -0.011 | 5.058
15.5 | 0.499 | 0.12223 | -0.012 | 4.081

## 110. Re 10M Mach 0.25 (2)
BIGFOIL.COM POLAR EXPORT
n5h10
NACA 5-H-10 |  |  |  | Cl Max: | 1.3649 | at alpha= | 14 | deg
XFOIL ncrit=9 |  |  |  | L/D Max: | 114.423 | at alpha= | 8 | deg
Re: | 10000000 |  |  | Cd Min: | 0.18096 | at alpha= | -15.5 | deg
Mach: | 0.25 |  |  | Cl=0 at alpha= | -0.63847 | deg
|  |  |  | @ Cl=0.1, Cd= | 0.0052518
|  |  |  | @ Cl=0.4, Cd= | 0.005372
|  |  |  | @ Cl=0.6, Cd= | 0.0061689
alpha (deg) | Cl | Cd | Cm | Cl/Cd
-15.5 | -0.629 | 0.18096 | 0.0327 | -3.4759
-15 | -0.6093 | 0.1755 | 0.029 | -3.4718
-14 | -0.6178 | 0.14648 | 0.0163 | -4.2176
-13.5 | -0.6404 | 0.12928 | 0.0076 | -4.9536
-13 | -0.6865 | 0.10889 | -0.0039 | -6.3045
-12.5 | -0.6882 | 0.09976 | -0.0092 | -6.8986
-12 | -0.7215 | 0.08531 | -0.0181 | -8.4574
-11.5 | -0.7361 | 0.07534 | -0.0249 | -9.7704
-11 | -0.8496 | 0.05742 | -0.0319 | -14.7962
-10.5 | -1.0827 | 0.01982 | -0.0152 | -54.6266
-10 | -1.0519 | 0.01562 | -0.0106 | -67.3431
-9.5 | -1.0066 | 0.01319 | -0.0074 | -76.3154
-9 | -0.9556 | 0.01154 | -0.0049 | -82.8076
-8.5 | -0.9027 | 0.01016 | -0.0027 | -88.8484
-8 | -0.8472 | 0.0093 | -0.0009 | -91.0968
-7.5 | -0.7909 | 0.00864 | 0.0005 | -91.5394
-7 | -0.7337 | 0.00815 | 0.0017 | -90.0245
-6.5 | -0.676 | 0.00777 | 0.0027 | -87.0013
-6 | -0.6193 | 0.00728 | 0.0037 | -85.0687
-5.5 | -0.5621 | 0.00693 | 0.0045 | -81.1111
-4.5 | -0.4472 | 0.00635 | 0.0058 | -70.4252
-4 | -0.3895 | 0.00611 | 0.0062 | -63.748
-3.5 | -0.3317 | 0.00592 | 0.0065 | -56.0304
-3 | -0.2739 | 0.00574 | 0.0067 | -47.7178
-2 | -0.1572 | 0.00553 | 0.0067 | -28.4268
-1.5 | -0.0995 | 0.00536 | 0.0068 | -18.5634
-1 | -0.0416 | 0.00526 | 0.0068 | -7.9087
0.5 | 0.131 | 0.00525 | 0.0067 | 24.9524
1 | 0.1824 | 0.00574 | 0.0075 | 31.777
1.5 | 0.2344 | 0.00554 | 0.0083 | 42.3105
2 | 0.2796 | 0.0056 | 0.0102 | 49.9286
2.5 | 0.32 | 0.00495 | 0.0134 | 64.6465
3 | 0.3769 | 0.00521 | 0.0133 | 72.3417
3.5 | 0.4325 | 0.0056 | 0.0135 | 77.2321
5 | 0.6062 | 0.00619 | 0.0129 | 97.9321
5.5 | 0.6629 | 0.00647 | 0.013 | 102.4575
6 | 0.7198 | 0.00673 | 0.013 | 106.9539
6.5 | 0.7767 | 0.007 | 0.0131 | 110.9571
7 | 0.8324 | 0.00737 | 0.0134 | 112.9444
7.5 | 0.8873 | 0.00779 | 0.0139 | 113.9024
8 | 0.9417 | 0.00823 | 0.0145 | 114.4228
8.5 | 0.9954 | 0.0087 | 0.0153 | 114.4138
9 | 1.0479 | 0.00922 | 0.0164 | 113.6551
9.5 | 1.098 | 0.00986 | 0.0179 | 111.359
10 | 1.148 | 0.01045 | 0.0194 | 109.8565
10.5 | 1.1951 | 0.01111 | 0.0215 | 107.5698
11 | 1.2386 | 0.01186 | 0.0242 | 104.4351
11.5 | 1.2736 | 0.01283 | 0.0282 | 99.2673
12 | 1.2851 | 0.01403 | 0.036 | 91.5966
12.5 | 1.3047 | 0.01551 | 0.0411 | 84.1199
13 | 1.3316 | 0.0169 | 0.045 | 78.7929
13.5 | 1.3506 | 0.0189 | 0.0493 | 71.4603
14 | 1.3649 | 0.02123 | 0.0537 | 64.2911

## 111. Re 10M Mach 0.50 (1)
BIGFOIL.COM POLAR EXPORT
n5h10
NACA 5-H-10 |  |  |  | Cl Max: | 1.107 | at alpha= | 19.5 | deg
JavaFoil+Calcfoil stall+Eppler ext transition |  |  |  | L/D Max: | 96.748 | at alpha= | 6 | deg
Re: | 10000000 |  |  | Cd Min: | 0.00374 | at alpha= | 1.5 | deg
Mach: | 0.5 |  |  | Cl=0 at alpha= | -0.53906 | deg
|  |  |  | @ Cl=0.1, Cd= | 0.0051236
|  |  |  | @ Cl=0.4, Cd= | 0.0055591
|  |  |  | @ Cl=0.6, Cd= | 0.0066977
alpha (deg) | Cl | Cd | Cm | Cl/Cd
-20 | -0.951 | 0.14656 | 0.036 | -6.488
-19.5 | -0.929 | 0.13792 | 0.035 | -6.734
-19 | -0.906 | 0.13352 | 0.035 | -6.786
-18.5 | -0.884 | 0.13915 | 0.034 | -6.351
-18 | -0.863 | 0.12957 | 0.034 | -6.657
-17.5 | -0.841 | 0.12226 | 0.034 | -6.878
-17 | -0.817 | 0.11801 | 0.033 | -6.922
-16.5 | -0.792 | 0.11658 | 0.031 | -6.791
-16 | -0.769 | 0.10856 | 0.031 | -7.083
-15.5 | -0.745 | 0.10366 | 0.03 | -7.184
-15 | -0.72 | 0.09964 | 0.028 | -7.228
-14.5 | -0.695 | 0.09627 | 0.027 | -7.222
-14 | -0.671 | 0.09375 | 0.026 | -7.159
-13.5 | -0.647 | 0.08916 | 0.025 | -7.261
-13 | -0.623 | 0.08984 | 0.024 | -6.938
-12.5 | -0.599 | 0.08636 | 0.023 | -6.94
-12 | -0.576 | 0.08316 | 0.023 | -6.921
-11.5 | -0.551 | 0.07722 | 0.022 | -7.138
-11 | -0.527 | 0.07193 | 0.021 | -7.33
-10.5 | -0.503 | 0.0653 | 0.021 | -7.708
-10 | -0.48 | 0.05974 | 0.021 | -8.034
-9.5 | -0.456 | 0.0547 | 0.021 | -8.345
-9 | -0.432 | 0.05042 | 0.021 | -8.576
-8.5 | -0.41 | 0.04552 | 0.021 | -9.011
-8 | -0.461 | 0.00875 | 0.031 | -52.7
-7.5 | -0.432 | 0.00815 | 0.03 | -53.008
-7 | -0.328 | 0.05262 | 0.014 | -6.238
-6.5 | -0.415 | 0.04563 | 0.013 | -9.088
-6 | -0.482 | 0.03751 | 0.014 | -12.858
-5.5 | -0.571 | 0.00633 | 0.025 | -90.124
-5 | -0.528 | 0.00654 | 0.024 | -80.766
-4.5 | -0.479 | 0.00495 | 0.023 | -96.806
-4 | -0.425 | 0.00499 | 0.021 | -85.189
-3.5 | -0.368 | 0.00492 | 0.02 | -74.891
-3 | -0.309 | 0.0045 | 0.019 | -68.601
-2.5 | -0.248 | 0.00448 | 0.017 | -55.416
-2 | -0.186 | 0.00465 | 0.016 | -40.019
-1.5 | -0.123 | 0.0042 | 0.015 | -29.264
-1 | -0.059 | 0.00417 | 0.013 | -14.188
-0.5 | 0.005 | 0.00414 | 0.012 | 1.223
0 | 0.07 | 0.00511 | 0.011 | 13.739
0.5 | 0.136 | 0.00514 | 0.009 | 26.412
1 | 0.201 | 0.00478 | 0.008 | 42.037
1.5 | 0.267 | 0.00374 | 0.007 | 71.243
2 | 0.332 | 0.00383 | 0.005 | 86.669
2.5 | 0.391 | 0.0055 | 0.004 | 71.186
3 | 0.455 | 0.00592 | 0.003 | 76.822
3.5 | 0.518 | 0.00625 | 0.001 | 82.776
4 | 0.58 | 0.00656 | 0 | 88.446
4.5 | 0.641 | 0.00698 | -0.001 | 91.834
5 | 0.7 | 0.00741 | -0.002 | 94.482
5.5 | 0.757 | 0.00787 | -0.004 | 96.211
6 | 0.812 | 0.00839 | -0.005 | 96.748
6.5 | 0.862 | 0.00899 | -0.006 | 95.937
7 | 0.909 | 0.00963 | -0.007 | 94.389
7.5 | 0.948 | 0.01036 | -0.009 | 91.581
8 | 0.979 | 0.01121 | -0.01 | 87.347
8.5 | 0.994 | 0.0123 | -0.011 | 80.822
9 | 0.981 | 0.01362 | -0.012 | 72.06
9.5 | 0.526 | 0.07009 | -0.006 | 7.507
10 | 0.658 | 0.01565 | -0.014 | 42.038
10.5 | 0.688 | 0.01688 | -0.016 | 40.768
11 | 0.716 | 0.01897 | -0.017 | 37.761
11.5 | 0.744 | 0.02138 | -0.018 | 34.785
12 | 0.767 | 0.02545 | -0.018 | 30.145
12.5 | 0.768 | 0.03827 | -0.018 | 20.08
13 | 0.725 | 0.08253 | -0.014 | 8.779
13.5 | 0.751 | 0.09007 | -0.015 | 8.333
14 | 0.775 | 0.09959 | -0.015 | 7.778
14.5 | 0.802 | 0.09766 | -0.016 | 8.209
15 | 0.83 | 0.10029 | -0.017 | 8.279
15.5 | 0.859 | 0.10532 | -0.018 | 8.154
16 | 0.886 | 0.10996 | -0.019 | 8.056
16.5 | 0.908 | 0.12483 | -0.019 | 7.273
17 | 0.931 | 0.11791 | -0.019 | 7.898
17.5 | 0.961 | 0.12019 | -0.02 | 8
18 | 0.994 | 0.12089 | -0.022 | 8.221
18.5 | 1.018 | 0.12986 | -0.022 | 7.843
19 | 1.05 | 0.1326 | -0.024 | 7.921
19.5 | 1.107 | 0.11176 | -0.028 | 9.909
20 | 1.107 | 0.14142 | -0.025 | 7.825

## 112. Re 10M Mach 0.50 (2)
BIGFOIL.COM POLAR EXPORT
n5h10
NACA 5-H-10 |  |  |  | Cl Max: | 1.0452 | at alpha= | 8 | deg
XFOIL ncrit=9 |  |  |  | L/D Max: | 110.676 | at alpha= | 6.5 | deg
Re: | 10000000 |  |  | Cd Min: | 0.27359 | at alpha= | -20 | deg
Mach: | 0.5 |  |  | Cl=0 at alpha= | -0.7132 | deg
|  |  |  | @ Cl=0.1, Cd= | 0.0052882
|  |  |  | @ Cl=0.4, Cd= | 0.0054968
|  |  |  | @ Cl=0.6, Cd= | 0.0063224
alpha (deg) | Cl | Cd | Cm | Cl/Cd
-20 | -0.8507 | 0.27359 | 0.088 | -3.1094
-19.5 | -0.8285 | 0.26684 | 0.083 | -3.1049
-19 | -0.8069 | 0.25885 | 0.0781 | -3.1172
-18.5 | -0.7853 | 0.25055 | 0.0731 | -3.1343
-18 | -0.7628 | 0.24226 | 0.0683 | -3.1487
-17.5 | -0.7409 | 0.23419 | 0.0635 | -3.1637
-17 | -0.7211 | 0.22517 | 0.0585 | -3.2025
-16.5 | -0.7001 | 0.21678 | 0.0537 | -3.2295
-16 | -0.6802 | 0.20777 | 0.0488 | -3.2738
-15.5 | -0.6608 | 0.19863 | 0.0439 | -3.3268
-15 | -0.6415 | 0.18974 | 0.0391 | -3.3809
-14.5 | -0.6209 | 0.18185 | 0.0345 | -3.4144
-14 | -0.6002 | 0.17413 | 0.03 | -3.4469
-13.5 | -0.5811 | 0.16583 | 0.0254 | -3.5042
-13 | -0.5633 | 0.15726 | 0.0208 | -3.582
-12.5 | -0.5488 | 0.14786 | 0.0159 | -3.7116
-12 | -0.5345 | 0.13879 | 0.0111 | -3.8511
-11.5 | -0.524 | 0.12909 | 0.0061 | -4.0592
-11 | -0.518 | 0.11874 | 0.0007 | -4.3625
-10.5 | -0.5128 | 0.10898 | -0.0046 | -4.7055
-10 | -0.5055 | 0.1003 | -0.0093 | -5.0399
-9.5 | -0.5062 | 0.09065 | -0.0146 | -5.5841
-9 | -0.5053 | 0.08204 | -0.0194 | -6.1592
-8.5 | -0.5151 | 0.07242 | -0.0253 | -7.1127
-8 | -0.5169 | 0.0653 | -0.031 | -7.9158
-7.5 | -0.5542 | 0.05727 | -0.0313 | -9.677
-7 | -0.5643 | 0.05 | -0.0301 | -11.286
-6.5 | -0.5746 | 0.04063 | -0.0276 | -14.1423
-6 | -0.5757 | 0.03117 | -0.0228 | -18.4697
-5.5 | -0.5764 | 0.0207 | -0.0152 | -27.8454
-5 | -0.5633 | 0.01073 | -0.0076 | -52.4977
-4.5 | -0.5092 | 0.00733 | -0.003 | -69.4679
-4 | -0.4416 | 0.00664 | -0.0002 | -66.506
-3.5 | -0.373 | 0.00628 | 0.0016 | -59.3949
-3 | -0.305 | 0.00602 | 0.0029 | -50.6645
-2.5 | -0.2374 | 0.00581 | 0.0039 | -40.8606
-2 | -0.1699 | 0.00568 | 0.0044 | -29.912
-1.5 | -0.1037 | 0.00551 | 0.005 | -18.8203
-1 | -0.0378 | 0.00537 | 0.0053 | -7.0391
-0.5 | 0.0281 | 0.00528 | 0.0055 | 5.322
0 | 0.0934 | 0.00528 | 0.0056 | 17.6894
0.5 | 0.1577 | 0.00536 | 0.0057 | 29.4216
1.5 | 0.2727 | 0.00577 | 0.0081 | 47.2617
2 | 0.3199 | 0.00594 | 0.011 | 53.8552
2.5 | 0.3634 | 0.00524 | 0.0152 | 69.3511
3 | 0.4261 | 0.00568 | 0.0157 | 75.0176
3.5 | 0.4913 | 0.0059 | 0.0159 | 83.2712
4 | 0.5576 | 0.00615 | 0.0161 | 90.6667
4.5 | 0.624 | 0.00642 | 0.0164 | 97.1963
5 | 0.6897 | 0.00676 | 0.0171 | 102.0266
5.5 | 0.7552 | 0.00711 | 0.0182 | 106.2166
6 | 0.8207 | 0.00749 | 0.0196 | 109.5728
6.5 | 0.8843 | 0.00799 | 0.0216 | 110.6758
7 | 0.9469 | 0.00857 | 0.0243 | 110.4901
7.5 | 1.0044 | 0.00936 | 0.0282 | 107.3077
8 | 1.0452 | 0.01071 | 0.0348 | 97.591
8.5 | 1.0303 | 0.01326 | 0.0479 | 77.6998
9 | 1.0123 | 0.01745 | 0.0582 | 58.0115
9.5 | 0.9936 | 0.02296 | 0.0665 | 43.2753
10 | 0.972 | 0.02908 | 0.0717 | 33.425
10.5 | 0.9384 | 0.03676 | 0.0741 | 25.5277
11 | 0.9045 | 0.04556 | 0.0733 | 19.8529
11.5 | 0.8725 | 0.05569 | 0.0694 | 15.6671
12 | 0.8391 | 0.06777 | 0.0627 | 12.3816
12.5 | 0.813 | 0.08113 | 0.0539 | 10.021
13 | 0.7964 | 0.09452 | 0.046 | 8.4257

## 113. Re 12M Mach 0.00 (1)
BIGFOIL.COM POLAR EXPORT
n5h10
NACA 5-H-10 |  |  |  | Cl Max: | 1.123 | at alpha= | 12 | deg
JavaFoil+Calcfoil stall+Eppler ext transition |  |  |  | L/D Max: | 118.312 | at alpha= | 7 | deg
Re: | 12000000 |  |  | Cd Min: | 0.00397 | at alpha= | 2.5 | deg
Mach: | 0 |  |  | Cl=0 at alpha= | -0.53636 | deg
|  |  |  | @ Cl=0.1, Cd= | 0.0047321
|  |  |  | @ Cl=0.4, Cd= | 0.0040584
|  |  |  | @ Cl=0.6, Cd= | 0.0058722
alpha (deg) | Cl | Cd | Cm | Cl/Cd
-14 | -0.555 | 0.09621 | 0.02 | -5.771
-13.5 | -0.574 | 0.091 | 0.02 | -6.304
-13 | -0.591 | 0.08479 | 0.02 | -6.97
-12.5 | -0.606 | 0.0793 | 0.019 | -7.644
-12 | -0.619 | 0.07495 | 0.019 | -8.259
-11.5 | -0.629 | 0.06939 | 0.019 | -9.064
-11 | -0.636 | 0.0647 | 0.019 | -9.828
-10.5 | -0.638 | 0.06137 | 0.018 | -10.399
-10 | -0.638 | 0.0572 | 0.018 | -11.151
-9.5 | -0.635 | 0.05134 | 0.019 | -12.362
-9 | -0.755 | 0.00793 | 0.029 | -95.157
-8.5 | -0.74 | 0.00728 | 0.029 | -101.612
-8 | -0.718 | 0.00685 | 0.027 | -104.779
-7.5 | -0.689 | 0.00549 | 0.026 | -125.653
-7 | -0.656 | 0.00518 | 0.025 | -126.534
-6.5 | -0.618 | 0.00504 | 0.024 | -122.566
-6 | -0.576 | 0.00496 | 0.023 | -116.12
-5.5 | -0.529 | 0.00481 | 0.022 | -110.088
-5 | -0.48 | 0.00463 | 0.021 | -103.523
-4.5 | -0.429 | 0.00476 | 0.02 | -90.062
-4 | -0.377 | 0.00445 | 0.018 | -84.658
-3.5 | -0.324 | 0.00437 | 0.017 | -74.145
-3 | -0.271 | 0.00428 | 0.016 | -63.302
-2.5 | -0.217 | 0.00425 | 0.015 | -50.937
-2 | -0.162 | 0.00453 | 0.014 | -35.74
-1.5 | -0.107 | 0.00408 | 0.013 | -26.212
-1 | -0.051 | 0.00405 | 0.012 | -12.691
-0.5 | 0.004 | 0.00488 | 0.01 | 0.899
0 | 0.061 | 0.00437 | 0.009 | 13.911
0.5 | 0.117 | 0.00489 | 0.008 | 24.014
1 | 0.174 | 0.00453 | 0.007 | 38.47
1.5 | 0.231 | 0.00418 | 0.006 | 55.222
2 | 0.287 | 0.00415 | 0.005 | 69.289
2.5 | 0.344 | 0.00397 | 0.003 | 86.601
3 | 0.401 | 0.00406 | 0.002 | 98.547
3.5 | 0.457 | 0.0042 | 0.001 | 108.818
4 | 0.513 | 0.00552 | 0 | 92.984
4.5 | 0.569 | 0.00572 | -0.001 | 99.398
5 | 0.624 | 0.00599 | -0.002 | 104.087
5.5 | 0.678 | 0.00621 | -0.003 | 109.23
6 | 0.732 | 0.00648 | -0.004 | 113.08
6.5 | 0.786 | 0.00674 | -0.005 | 116.48
7 | 0.838 | 0.00708 | -0.007 | 118.312
7.5 | 0.881 | 0.00747 | -0.008 | 117.935
8 | 0.929 | 0.00787 | -0.009 | 118.054
8.5 | 0.976 | 0.00825 | -0.01 | 118.246
9 | 1.019 | 0.00874 | -0.011 | 116.657
9.5 | 1.052 | 0.00923 | -0.012 | 113.887
10 | 1.079 | 0.00977 | -0.013 | 110.429
10.5 | 1.1 | 0.01048 | -0.014 | 105.041
11 | 1.114 | 0.01158 | -0.015 | 96.258
11.5 | 1.122 | 0.01271 | -0.016 | 88.281
12 | 1.123 | 0.01355 | -0.017 | 82.883
12.5 | 1.117 | 0.01497 | -0.018 | 74.628
13 | 1.105 | 0.01646 | -0.018 | 67.104
13.5 | 1.086 | 0.01876 | -0.019 | 57.887
14 | 1.06 | 0.02125 | -0.02 | 49.889
14.5 | 1.022 | 0.0268 | -0.021 | 38.125
15 | 0.916 | 0.06335 | -0.018 | 14.467
15.5 | 0.848 | 0.09612 | -0.015 | 8.817
16 | 0.817 | 0.10319 | -0.016 | 7.918
16.5 | 0.783 | 0.11295 | -0.015 | 6.93
17 | 0.75 | 0.12113 | -0.015 | 6.191

## 114. Re 12M Mach 0.00 (2)
BIGFOIL.COM POLAR EXPORT
n5h10
NACA 5-H-10 |  |  |  | Cl Max: | 1.6851 | at alpha= | 19.5 | deg
XFOIL ncrit=9 |  |  |  | L/D Max: | 120.717 | at alpha= | 9 | deg
Re: | 12000000 |  |  | Cd Min: | 0.05216 | at alpha= | 20 | deg
Mach: | 0 |  |  | Cl=0 at alpha= | -0.61096 | deg
|  |  |  | @ Cl=0.1, Cd= | 0.0052067
|  |  |  | @ Cl=0.4, Cd= | 0.0051376
|  |  |  | @ Cl=0.6, Cd= | 0.0059586
alpha (deg) | Cl | Cd | Cm | Cl/Cd
-18.5 | -1.3837 | 0.05023 | -0.049 | -27.5473
-18 | -1.4975 | 0.03618 | -0.0463 | -41.3903
-17.5 | -1.5342 | 0.03112 | -0.0386 | -49.2995
-17 | -1.5357 | 0.02891 | -0.0318 | -53.12
-16 | -1.5537 | 0.02114 | -0.015 | -73.4957
-15.5 | -1.5224 | 0.01942 | -0.0119 | -78.3934
-15 | -1.4835 | 0.01827 | -0.0096 | -81.1987
-14.5 | -1.4452 | 0.01691 | -0.0073 | -85.4642
-14 | -1.4025 | 0.0159 | -0.0056 | -88.2075
-13.5 | -1.3578 | 0.015 | -0.0041 | -90.52
-13 | -1.312 | 0.01415 | -0.0027 | -92.7208
-12.5 | -1.2642 | 0.01349 | -0.0016 | -93.7139
-12 | -1.2166 | 0.01267 | -0.0004 | -96.0221
-11.5 | -1.1671 | 0.01206 | 0.0005 | -96.7745
-11 | -1.1177 | 0.01138 | 0.0014 | -98.2162
-10.5 | -1.0677 | 0.0107 | 0.0022 | -99.785
-10 | -1.0164 | 0.01022 | 0.0029 | -99.4521
-9.5 | -0.966 | 0.00951 | 0.0037 | -101.5773
-9 | -0.915 | 0.00887 | 0.0045 | -103.1567
-8.5 | -0.8632 | 0.00837 | 0.0051 | -103.1302
-8 | -0.8103 | 0.00802 | 0.0056 | -101.0349
-7.5 | -0.7568 | 0.00772 | 0.0059 | -98.0311
-6.5 | -0.6498 | 0.00706 | 0.0067 | -92.0397
-6 | -0.596 | 0.00674 | 0.007 | -88.4273
-5.5 | -0.5414 | 0.00653 | 0.0072 | -82.9096
-5 | -0.4872 | 0.00625 | 0.0074 | -77.952
-4 | -0.3775 | 0.00583 | 0.0077 | -64.7513
-3.5 | -0.3223 | 0.00567 | 0.0077 | -56.843
-3 | -0.2667 | 0.00552 | 0.0077 | -48.3152
-2.5 | -0.2108 | 0.00543 | 0.0076 | -38.8214
-1.5 | -0.099 | 0.00519 | 0.0074 | -19.0751
-1 | -0.0433 | 0.00512 | 0.0073 | -8.457
0 | 0.068 | 0.00513 | 0.0071 | 13.2554
0.5 | 0.1222 | 0.00526 | 0.0072 | 23.2319
1 | 0.1731 | 0.00567 | 0.0077 | 30.5291
1.5 | 0.2248 | 0.00551 | 0.0083 | 40.7985
2 | 0.2716 | 0.00571 | 0.0095 | 47.5657
2.5 | 0.3094 | 0.00481 | 0.0127 | 64.3243
3 | 0.3637 | 0.00499 | 0.0128 | 72.8858
5 | 0.585 | 0.00589 | 0.0118 | 99.3209
5.5 | 0.6397 | 0.00614 | 0.0117 | 104.1857
6 | 0.6942 | 0.00636 | 0.0115 | 109.1509
6.5 | 0.7486 | 0.00659 | 0.0113 | 113.5964
7 | 0.802 | 0.00691 | 0.0112 | 116.0637
7.5 | 0.8549 | 0.00724 | 0.0112 | 118.0801
8 | 0.9075 | 0.00759 | 0.0112 | 119.5652
8.5 | 0.9588 | 0.00801 | 0.0115 | 119.7004
9 | 1.0104 | 0.00837 | 0.0116 | 120.7168
9.5 | 1.0606 | 0.00882 | 0.0119 | 120.2494
10 | 1.109 | 0.00936 | 0.0125 | 118.4829
10.5 | 1.1576 | 0.00982 | 0.013 | 117.8819
11 | 1.2051 | 0.0103 | 0.0137 | 117
11.5 | 1.2501 | 0.01086 | 0.0147 | 115.1105
12 | 1.291 | 0.01158 | 0.0164 | 111.4853
13.5 | 1.3877 | 0.01378 | 0.0259 | 100.7039
14 | 1.4043 | 0.01477 | 0.0311 | 95.0779
14.5 | 1.4286 | 0.01582 | 0.0343 | 90.3034
15 | 1.4498 | 0.01715 | 0.0376 | 84.5364
15.5 | 1.4915 | 0.01849 | 0.0363 | 80.6652
16 | 1.5625 | 0.02074 | 0.0276 | 75.3375
16.5 | 1.6281 | 0.02295 | 0.0201 | 70.9412
17 | 1.6372 | 0.02617 | 0.0221 | 62.5602
17.5 | 1.6709 | 0.0282 | 0.0211 | 59.2518
18 | 1.6612 | 0.03327 | 0.0232 | 49.9309
18.5 | 1.6813 | 0.03582 | 0.0236 | 46.9375
19 | 1.6678 | 0.04194 | 0.0242 | 39.7663
19.5 | 1.6851 | 0.04516 | 0.0239 | 37.314
20 | 1.6706 | 0.05216 | 0.0232 | 32.0284

## 115. Re 12M Mach 0.10 (1)
BIGFOIL.COM POLAR EXPORT
n5h10
NACA 5-H-10 |  |  |  | Cl Max: | 1.118 | at alpha= | 11.5 | deg
JavaFoil+Calcfoil stall+Eppler ext transition |  |  |  | L/D Max: | 118.342 | at alpha= | 7 | deg
Re: | 12000000 |  |  | Cd Min: | 0.00392 | at alpha= | 2.5 | deg
Mach: | 0.1 |  |  | Cl=0 at alpha= | -0.53571 | deg
|  |  |  | @ Cl=0.1, Cd= | 0.0047326
|  |  |  | @ Cl=0.4, Cd= | 0.0040716
|  |  |  | @ Cl=0.6, Cd= | 0.0058554
alpha (deg) | Cl | Cd | Cm | Cl/Cd
-13.5 | -0.544 | 0.09298 | 0.019 | -5.853
-13 | -0.565 | 0.08633 | 0.019 | -6.541
-12.5 | -0.583 | 0.08059 | 0.019 | -7.236
-12 | -0.599 | 0.07609 | 0.019 | -7.878
-11.5 | -0.613 | 0.07068 | 0.019 | -8.667
-11 | -0.623 | 0.06577 | 0.019 | -9.467
-10.5 | -0.628 | 0.06165 | 0.018 | -10.19
-10 | -0.629 | 0.05785 | 0.018 | -10.879
-9.5 | -0.628 | 0.0523 | 0.018 | -12.012
-9 | -0.643 | 0.03687 | 0.022 | -17.441
-8.5 | -0.737 | 0.00737 | 0.029 | -100.048
-8 | -0.717 | 0.00686 | 0.028 | -104.541
-7.5 | -0.69 | 0.0055 | 0.027 | -125.427
-7 | -0.657 | 0.00516 | 0.025 | -127.224
-6.5 | -0.62 | 0.00496 | 0.024 | -124.842
-6 | -0.578 | 0.00502 | 0.023 | -115.245
-5.5 | -0.532 | 0.00476 | 0.022 | -111.567
-5 | -0.482 | 0.00465 | 0.021 | -103.648
-4.5 | -0.431 | 0.00478 | 0.02 | -90.19
-4 | -0.379 | 0.00446 | 0.019 | -84.873
-3.5 | -0.326 | 0.00438 | 0.017 | -74.375
-3 | -0.272 | 0.00428 | 0.016 | -63.526
-2.5 | -0.218 | 0.00426 | 0.015 | -51.126
-2 | -0.163 | 0.00448 | 0.014 | -36.3
-1.5 | -0.107 | 0.00408 | 0.013 | -26.348
-1 | -0.052 | 0.004 | 0.012 | -12.921
-0.5 | 0.004 | 0.00484 | 0.01 | 0.911
0 | 0.061 | 0.00437 | 0.009 | 13.974
0.5 | 0.118 | 0.0049 | 0.008 | 24.093
1 | 0.175 | 0.00454 | 0.007 | 38.59
1.5 | 0.232 | 0.00419 | 0.006 | 55.367
2 | 0.289 | 0.00416 | 0.005 | 69.452
2.5 | 0.346 | 0.00392 | 0.004 | 88.1
3 | 0.403 | 0.00408 | 0.002 | 98.78
3.5 | 0.459 | 0.00421 | 0.001 | 109.053
4 | 0.515 | 0.00546 | 0 | 94.337
4.5 | 0.571 | 0.0057 | -0.001 | 100.187
5 | 0.627 | 0.006 | -0.002 | 104.478
5.5 | 0.682 | 0.0063 | -0.003 | 108.238
6 | 0.736 | 0.00652 | -0.004 | 112.86
6.5 | 0.789 | 0.00679 | -0.006 | 116.204
7 | 0.842 | 0.00711 | -0.007 | 118.342
7.5 | 0.885 | 0.00752 | -0.008 | 117.636
8 | 0.932 | 0.00793 | -0.009 | 117.651
8.5 | 0.978 | 0.00836 | -0.01 | 117.02
9 | 1.021 | 0.00884 | -0.011 | 115.577
9.5 | 1.053 | 0.00935 | -0.012 | 112.624
10 | 1.08 | 0.00988 | -0.013 | 109.371
10.5 | 1.1 | 0.01066 | -0.014 | 103.238
11 | 1.112 | 0.0118 | -0.015 | 94.221
11.5 | 1.118 | 0.01272 | -0.016 | 87.848
12 | 1.115 | 0.01388 | -0.017 | 80.369
12.5 | 1.103 | 0.01593 | -0.018 | 69.221
13 | 1.089 | 0.01712 | -0.018 | 63.646
13.5 | 1.064 | 0.01966 | -0.019 | 54.12
14 | 1.031 | 0.02314 | -0.02 | 44.565
14.5 | 0.97 | 0.03544 | -0.02 | 27.371
15 | 0.848 | 0.08984 | -0.015 | 9.435
15.5 | 0.81 | 0.10106 | -0.015 | 8.015
16 | 0.777 | 0.10665 | -0.015 | 7.285
16.5 | 0.739 | 0.11598 | -0.015 | 6.375

## 116. Re 12M Mach 0.10 (2)
BIGFOIL.COM POLAR EXPORT
n5h10
NACA 5-H-10 |  |  |  | Cl Max: | 1.4486 | at alpha= | 15 | deg
XFOIL ncrit=9 |  |  |  | L/D Max: | 120.331 | at alpha= | 9 | deg
Re: | 12000000 |  |  | Cd Min: | 0.02872 | at alpha= | -16 | deg
Mach: | 0.1 |  |  | Cl=0 at alpha= | -0.61566 | deg
|  |  |  | @ Cl=0.1, Cd= | 0.0052104
|  |  |  | @ Cl=0.4, Cd= | 0.0052276
|  |  |  | @ Cl=0.6, Cd= | 0.0059626
alpha (deg) | Cl | Cd | Cm | Cl/Cd
-16 | -1.4921 | 0.02872 | -0.0287 | -51.9533
-15.5 | -1.4973 | 0.02427 | -0.0214 | -61.6934
-15 | -1.4594 | 0.02325 | -0.0187 | -62.7699
-14.5 | -1.445 | 0.0194 | -0.0132 | -74.4845
-14 | -1.4102 | 0.01742 | -0.0101 | -80.9529
-13.5 | -1.3679 | 0.01611 | -0.0078 | -84.91
-13 | -1.323 | 0.01501 | -0.0059 | -88.1412
-12.5 | -1.2751 | 0.0142 | -0.0045 | -89.7958
-12 | -1.2274 | 0.01325 | -0.0029 | -92.634
-11.5 | -1.1774 | 0.01256 | -0.0017 | -93.742
-11 | -1.1275 | 0.01179 | -0.0006 | -95.6319
-10.5 | -1.077 | 0.01103 | 0.0006 | -97.6428
-10 | -1.0249 | 0.0105 | 0.0014 | -97.6095
-9.5 | -0.9734 | 0.00982 | 0.0023 | -99.1242
-9 | -0.9217 | 0.00914 | 0.0033 | -100.8425
-8.5 | -0.8697 | 0.00854 | 0.0042 | -101.8384
-8 | -0.8164 | 0.00811 | 0.0048 | -100.6658
-6.5 | -0.6541 | 0.00713 | 0.0062 | -91.7391
-6 | -0.5999 | 0.00679 | 0.0066 | -88.3505
-5 | -0.4901 | 0.00628 | 0.0072 | -78.0414
-4.5 | -0.4349 | 0.00607 | 0.0073 | -71.6474
-4 | -0.3796 | 0.00585 | 0.0075 | -64.8889
-3.5 | -0.3239 | 0.00569 | 0.0076 | -56.9244
-3 | -0.268 | 0.00552 | 0.0076 | -48.5507
-2.5 | -0.2117 | 0.00543 | 0.0075 | -38.9871
-2 | -0.1553 | 0.00532 | 0.0074 | -29.1917
-1.5 | -0.0993 | 0.00519 | 0.0074 | -19.1329
-1 | -0.0432 | 0.00512 | 0.0073 | -8.4375
-0.5 | 0.013 | 0.00509 | 0.0071 | 2.554
0 | 0.0687 | 0.00513 | 0.007 | 13.3918
0.5 | 0.1232 | 0.00527 | 0.0072 | 23.3776
1 | 0.1744 | 0.00568 | 0.0077 | 30.7042
1.5 | 0.2263 | 0.00552 | 0.0083 | 40.9964
2 | 0.2733 | 0.00572 | 0.0095 | 47.7797
2.5 | 0.3112 | 0.00482 | 0.0128 | 64.5643
3 | 0.3658 | 0.005 | 0.0129 | 73.16
3.5 | 0.4199 | 0.00536 | 0.0129 | 78.3396
4 | 0.4762 | 0.00553 | 0.0126 | 86.1121
4.5 | 0.5324 | 0.00571 | 0.0123 | 93.2399
5 | 0.5884 | 0.00591 | 0.012 | 99.5601
5.5 | 0.6435 | 0.00616 | 0.0118 | 104.4643
6 | 0.6984 | 0.00638 | 0.0117 | 109.4671
6.5 | 0.7532 | 0.00661 | 0.0115 | 113.9486
7 | 0.807 | 0.00694 | 0.0115 | 116.2824
7.5 | 0.8602 | 0.00729 | 0.0116 | 117.9973
8 | 0.9131 | 0.00764 | 0.0117 | 119.5157
8.5 | 0.9649 | 0.00807 | 0.012 | 119.5663
9 | 1.0168 | 0.00845 | 0.0122 | 120.3314
9.5 | 1.067 | 0.00893 | 0.0127 | 119.4849
10 | 1.116 | 0.00945 | 0.0134 | 118.0952
10.5 | 1.1649 | 0.00994 | 0.014 | 117.1932
11 | 1.2125 | 0.01044 | 0.0149 | 116.1398
11.5 | 1.2564 | 0.01108 | 0.0163 | 113.3935
12 | 1.2966 | 0.01185 | 0.0183 | 109.4177
13 | 1.3667 | 0.01328 | 0.0242 | 102.9142
14 | 1.4022 | 0.01536 | 0.0345 | 91.2891
14.5 | 1.4281 | 0.01651 | 0.0375 | 86.4991
15 | 1.4486 | 0.01796 | 0.0409 | 80.657

## 117. Re 12M Mach 0.25 (1)
BIGFOIL.COM POLAR EXPORT
n5h10
NACA 5-H-10 |  |  |  | Cl Max: | 1.087 | at alpha= | 10.5 | deg
JavaFoil+Calcfoil stall+Eppler ext transition |  |  |  | L/D Max: | 113.997 | at alpha= | 7.5 | deg
Re: | 12000000 |  |  | Cd Min: | 0.00383 | at alpha= | 2.5 | deg
Mach: | 0.25 |  |  | Cl=0 at alpha= | -0.5431 | deg
|  |  |  | @ Cl=0.1, Cd= | 0.0046428
|  |  |  | @ Cl=0.4, Cd= | 0.0039597
|  |  |  | @ Cl=0.6, Cd= | 0.12066
alpha (deg) | Cl | Cd | Cm | Cl/Cd
-13 | -0.326 | 0.09547 | 0.019 | -3.414
-12.5 | -0.379 | 0.09086 | 0.018 | -4.171
-12 | -0.427 | 0.08497 | 0.018 | -5.028
-11.5 | -0.47 | 0.07867 | 0.017 | -5.98
-11 | -0.508 | 0.0728 | 0.017 | -6.972
-10.5 | -0.538 | 0.06671 | 0.017 | -8.069
-10 | -0.562 | 0.0618 | 0.017 | -9.097
-9.5 | -0.578 | 0.05716 | 0.017 | -10.116
-9 | -0.587 | 0.0517 | 0.017 | -11.349
-8.5 | -0.589 | 0.04639 | 0.018 | -12.702
-8 | -0.703 | 0.0074 | 0.028 | -94.99
-7.5 | -0.688 | 0.0068 | 0.027 | -101.062
-7 | -0.662 | 0.00513 | 0.026 | -128.884
-6.5 | -0.628 | 0.0049 | 0.025 | -128.277
-6 | -0.589 | 0.00485 | 0.024 | -121.53
-5.5 | -0.543 | 0.0047 | 0.023 | -115.383
-5 | -0.492 | 0.00454 | 0.021 | -108.559
-4.5 | -0.441 | 0.00471 | 0.02 | -93.568
-4 | -0.388 | 0.00439 | 0.019 | -88.446
-3.5 | -0.334 | 0.0043 | 0.018 | -77.677
-3 | -0.279 | 0.00419 | 0.017 | -66.654
-2.5 | -0.223 | 0.00415 | 0.015 | -53.782
-2 | -0.167 | 0.00441 | 0.014 | -37.887
-1.5 | -0.11 | 0.00395 | 0.013 | -27.946
-1 | -0.053 | 0.00392 | 0.012 | -13.534
-0.5 | 0.005 | 0.0043 | 0.011 | 1.054
0 | 0.063 | 0.00426 | 0.01 | 14.733
0.5 | 0.121 | 0.00486 | 0.008 | 24.963
1 | 0.18 | 0.00388 | 0.007 | 46.414
1.5 | 0.239 | 0.00417 | 0.006 | 57.174
2 | 0.297 | 0.00416 | 0.005 | 71.25
2.5 | 0.355 | 0.00383 | 0.004 | 92.704
3 | 0.414 | 0.004 | 0.002 | 103.491
3.5 | 0.472 | 0.00416 | 0.001 | 113.477
4 | 0.529 | 0.00557 | 0 | 95.043
4.5 | 0.587 | 0.00583 | -0.001 | 100.547
5 | 0.643 | 0.0061 | -0.002 | 105.501
5.5 | 0.699 | 0.00641 | -0.003 | 109.133
6 | 0.748 | 0.00679 | -0.004 | 110.078
6.5 | 0.8 | 0.0071 | -0.006 | 112.663
7 | 0.851 | 0.00748 | -0.007 | 113.762
7.5 | 0.9 | 0.0079 | -0.008 | 113.997
8 | 0.948 | 0.00833 | -0.009 | 113.834
8.5 | 0.992 | 0.0089 | -0.01 | 111.439
9 | 1.034 | 0.00937 | -0.011 | 110.358
9.5 | 1.061 | 0.00999 | -0.012 | 106.267
10 | 1.08 | 0.01066 | -0.013 | 101.298
10.5 | 1.087 | 0.01173 | -0.014 | 92.679
11 | 1.084 | 0.01324 | -0.015 | 81.861
11.5 | 1.068 | 0.01486 | -0.016 | 71.904
12 | 1.043 | 0.01634 | -0.017 | 63.806
12.5 | 1.002 | 0.01886 | -0.018 | 53.126
13 | 0.934 | 0.02619 | -0.018 | 35.657
13.5 | 0.771 | 0.08491 | -0.012 | 9.081
14 | 0.711 | 0.09368 | -0.012 | 7.591
14.5 | 0.643 | 0.10382 | -0.011 | 6.196
15 | 0.574 | 0.11334 | -0.011 | 5.062
15.5 | 0.499 | 0.12066 | -0.012 | 4.134

## 118. Re 12M Mach 0.25 (2)
BIGFOIL.COM POLAR EXPORT
n5h10
NACA 5-H-10 |  |  |  | Cl Max: | 1.4055 | at alpha= | 14.5 | deg
XFOIL ncrit=9 |  |  |  | L/D Max: | 118.999 | at alpha= | 8.5 | deg
Re: | 12000000 |  |  | Cd Min: | 0.24363 | at alpha= | -19.5 | deg
Mach: | 0.25 |  |  | Cl=0 at alpha= | -0.63103 | deg
|  |  |  | @ Cl=0.1, Cd= | 0.005218
|  |  |  | @ Cl=0.4, Cd= | 0.0052893
|  |  |  | @ Cl=0.6, Cd= | 0.0059715
alpha (deg) | Cl | Cd | Cm | Cl/Cd
-19.5 | -0.7543 | 0.24363 | 0.0668 | -3.0961
-19 | -0.7371 | 0.23643 | 0.0626 | -3.1176
-17.5 | -0.6964 | 0.20828 | 0.0489 | -3.3436
-17 | -0.6762 | 0.20298 | 0.0451 | -3.3314
-15 | -0.6399 | 0.16274 | 0.0249 | -3.932
-14.5 | -0.6723 | 0.14153 | 0.0144 | -4.7502
-14 | -0.6562 | 0.13528 | 0.0108 | -4.8507
-13.5 | -0.6581 | 0.12451 | 0.0048 | -5.2855
-13 | -0.7056 | 0.10457 | -0.0069 | -6.7476
-12.5 | -0.6775 | 0.1016 | -0.0083 | -6.6683
-12 | -0.7767 | 0.07537 | -0.0261 | -10.3052
-11.5 | -0.804 | 0.06494 | -0.035 | -12.3807
-11 | -1.0545 | 0.03151 | -0.0238 | -33.4656
-10.5 | -1.1106 | 0.01604 | -0.0124 | -69.2394
-10 | -1.0646 | 0.01383 | -0.0092 | -76.9776
-9.5 | -1.0145 | 0.01209 | -0.0064 | -83.9123
-9 | -0.9601 | 0.01097 | -0.0043 | -87.5205
-8.5 | -0.9055 | 0.0099 | -0.0023 | -91.4646
-8 | -0.8502 | 0.009 | -0.0005 | -94.4667
-7.5 | -0.7939 | 0.00832 | 0.001 | -95.4207
-7 | -0.7365 | 0.00785 | 0.0022 | -93.8217
-6.5 | -0.6787 | 0.00749 | 0.0032 | -90.6142
-6 | -0.6213 | 0.00709 | 0.0041 | -87.6305
-5.5 | -0.5642 | 0.00672 | 0.0049 | -83.9583
-5 | -0.5063 | 0.00647 | 0.0055 | -78.2535
-4.5 | -0.4489 | 0.00617 | 0.0061 | -72.7553
-4 | -0.3911 | 0.00595 | 0.0065 | -65.7311
-3.5 | -0.3332 | 0.00575 | 0.0068 | -57.9478
-3 | -0.2753 | 0.00557 | 0.007 | -49.4255
-2.5 | -0.217 | 0.00546 | 0.007 | -39.7436
-2 | -0.1585 | 0.00535 | 0.007 | -29.6262
-1.5 | -0.1006 | 0.00523 | 0.007 | -19.2352
-1 | -0.0428 | 0.00513 | 0.0071 | -8.3431
-0.5 | 0.0152 | 0.0051 | 0.0069 | 2.9804
0 | 0.0727 | 0.00514 | 0.0069 | 14.144
0.5 | 0.1287 | 0.0053 | 0.007 | 24.283
1 | 0.1813 | 0.00571 | 0.0077 | 31.7513
2 | 0.2825 | 0.00579 | 0.0097 | 48.791
2.5 | 0.3208 | 0.00488 | 0.0132 | 65.7377
3 | 0.3759 | 0.00521 | 0.0135 | 72.1497
4 | 0.4914 | 0.00559 | 0.0132 | 87.907
4.5 | 0.5496 | 0.00578 | 0.0129 | 95.0865
5 | 0.6075 | 0.006 | 0.0127 | 101.25
6 | 0.7218 | 0.00651 | 0.0127 | 110.8756
6.5 | 0.7784 | 0.00679 | 0.0129 | 114.6392
7 | 0.8343 | 0.00714 | 0.0132 | 116.8487
7.5 | 0.8896 | 0.00753 | 0.0136 | 118.1408
8 | 0.9439 | 0.00798 | 0.0143 | 118.2832
8.5 | 0.9984 | 0.00839 | 0.0149 | 118.9988
9 | 1.0508 | 0.00893 | 0.016 | 117.6708
9.5 | 1.1026 | 0.00948 | 0.0172 | 116.308
10 | 1.1534 | 0.01005 | 0.0187 | 114.7662
10.5 | 1.2019 | 0.0107 | 0.0206 | 112.3271
11 | 1.2465 | 0.01147 | 0.0231 | 108.6748
11.5 | 1.2827 | 0.01247 | 0.0269 | 102.8629
12 | 1.3077 | 0.0133 | 0.0329 | 98.3233
12.5 | 1.3239 | 0.01457 | 0.0392 | 90.8648
13 | 1.3499 | 0.01596 | 0.0433 | 84.5802
13.5 | 1.3703 | 0.01775 | 0.0478 | 77.2
14 | 1.3877 | 0.01991 | 0.052 | 69.6986
14.5 | 1.4055 | 0.0221 | 0.0559 | 63.5973

## 119. Re 12M Mach 0.50 (1)
BIGFOIL.COM POLAR EXPORT
n5h10
NACA 5-H-10 |  |  |  | Cl Max: | 1.122 | at alpha= | 20 | deg
JavaFoil+Calcfoil stall+Eppler ext transition |  |  |  | L/D Max: | 100.143 | at alpha= | 5.5 | deg
Re: | 12000000 |  |  | Cd Min: | 0.00381 | at alpha= | 2 | deg
Mach: | 0.5 |  |  | Cl=0 at alpha= | -0.53906 | deg
|  |  |  | @ Cl=0.1, Cd= | 0.0047
|  |  |  | @ Cl=0.4, Cd= | 0.0054056
|  |  |  | @ Cl=0.6, Cd= | 0.0064559
alpha (deg) | Cl | Cd | Cm | Cl/Cd
-20 | -0.951 | 0.14609 | 0.036 | -6.511
-19.5 | -0.929 | 0.13674 | 0.035 | -6.793
-19 | -0.906 | 0.13109 | 0.035 | -6.913
-18.5 | -0.884 | 0.1392 | 0.034 | -6.35
-18 | -0.863 | 0.12841 | 0.034 | -6.72
-17.5 | -0.841 | 0.12171 | 0.034 | -6.907
-17 | -0.817 | 0.115 | 0.033 | -7.107
-16.5 | -0.792 | 0.11676 | 0.031 | -6.783
-16 | -0.769 | 0.10707 | 0.031 | -7.184
-15.5 | -0.745 | 0.10231 | 0.03 | -7.284
-15 | -0.721 | 0.09857 | 0.029 | -7.313
-14.5 | -0.696 | 0.09622 | 0.027 | -7.236
-14 | -0.671 | 0.09175 | 0.026 | -7.316
-13.5 | -0.647 | 0.08844 | 0.025 | -7.321
-13 | -0.623 | 0.08937 | 0.024 | -6.976
-12.5 | -0.599 | 0.0858 | 0.023 | -6.986
-12 | -0.576 | 0.08191 | 0.023 | -7.028
-11.5 | -0.551 | 0.07625 | 0.022 | -7.232
-11 | -0.528 | 0.07073 | 0.022 | -7.458
-10.5 | -0.504 | 0.06418 | 0.021 | -7.847
-10 | -0.481 | 0.05851 | 0.021 | -8.214
-9.5 | -0.457 | 0.05418 | 0.021 | -8.433
-9 | -0.435 | 0.04817 | 0.022 | -9.029
-8.5 | -0.427 | 0.03303 | 0.026 | -12.931
-8 | -0.461 | 0.00872 | 0.031 | -52.832
-7.5 | -0.433 | 0.00769 | 0.03 | -56.38
-7 | -0.328 | 0.05202 | 0.014 | -6.31
-6.5 | -0.415 | 0.04547 | 0.013 | -9.12
-6 | -0.486 | 0.03545 | 0.016 | -13.708
-5.5 | -0.571 | 0.00655 | 0.025 | -87.19
-5 | -0.528 | 0.00635 | 0.024 | -83.139
-4.5 | -0.479 | 0.00508 | 0.023 | -94.268
-4 | -0.425 | 0.00465 | 0.021 | -91.364
-3.5 | -0.368 | 0.00457 | 0.02 | -80.557
-3 | -0.309 | 0.00445 | 0.019 | -69.475
-2.5 | -0.248 | 0.00433 | 0.017 | -57.358
-2 | -0.186 | 0.00457 | 0.016 | -40.706
-1.5 | -0.123 | 0.00419 | 0.015 | -29.373
-1 | -0.059 | 0.00409 | 0.013 | -14.468
-0.5 | 0.005 | 0.00444 | 0.012 | 1.138
0 | 0.07 | 0.0044 | 0.011 | 15.942
0.5 | 0.136 | 0.00506 | 0.009 | 26.811
1 | 0.201 | 0.00404 | 0.008 | 49.777
1.5 | 0.267 | 0.00476 | 0.007 | 56.059
2 | 0.332 | 0.00381 | 0.005 | 87.038
2.5 | 0.392 | 0.00537 | 0.004 | 72.916
3 | 0.455 | 0.00565 | 0.003 | 80.6
3.5 | 0.518 | 0.00601 | 0.001 | 86.286
4 | 0.581 | 0.00635 | 0 | 91.422
4.5 | 0.642 | 0.00669 | -0.001 | 95.884
5 | 0.701 | 0.00713 | -0.002 | 98.325
5.5 | 0.758 | 0.00757 | -0.004 | 100.143
6 | 0.813 | 0.00812 | -0.005 | 100.098
6.5 | 0.864 | 0.00864 | -0.006 | 99.946
7 | 0.91 | 0.00927 | -0.007 | 98.17
7.5 | 0.95 | 0.00996 | -0.009 | 95.434
8 | 0.98 | 0.01077 | -0.01 | 91.032
8.5 | 0.996 | 0.01178 | -0.011 | 84.527
9 | 0.983 | 0.01308 | -0.012 | 75.114
9.5 | 0.526 | 0.06956 | -0.006 | 7.565
10 | 0.658 | 0.01511 | -0.014 | 43.583
10.5 | 0.689 | 0.01612 | -0.016 | 42.737
11 | 0.717 | 0.01826 | -0.017 | 39.286
11.5 | 0.745 | 0.02044 | -0.018 | 36.447
12 | 0.77 | 0.02383 | -0.019 | 32.324
12.5 | 0.781 | 0.03245 | -0.019 | 24.075
13 | 0.73 | 0.07863 | -0.015 | 9.28
13.5 | 0.751 | 0.08777 | -0.015 | 8.559
14 | 0.776 | 0.0975 | -0.015 | 7.955
14.5 | 0.803 | 0.09402 | -0.016 | 8.542
15 | 0.831 | 0.09953 | -0.017 | 8.353
15.5 | 0.862 | 0.10157 | -0.018 | 8.482
16 | 0.886 | 0.11059 | -0.019 | 8.008
16.5 | 0.909 | 0.12205 | -0.019 | 7.444
17 | 0.933 | 0.11371 | -0.019 | 8.21
17.5 | 0.965 | 0.11621 | -0.021 | 8.302
18 | 1 | 0.11495 | -0.023 | 8.696
18.5 | 1.022 | 0.12683 | -0.023 | 8.059
19 | 1.053 | 0.12676 | -0.024 | 8.307
19.5 | 1.117 | 0.10259 | -0.028 | 10.888
20 | 1.122 | 0.12782 | -0.027 | 8.781

## 120. Re 12M Mach 0.50 (2)
BIGFOIL.COM POLAR EXPORT
n5h10
NACA 5-H-10 |  |  |  | Cl Max: | 1.0562 | at alpha= | 8 | deg
XFOIL ncrit=9 |  |  |  | L/D Max: | 114.94 | at alpha= | 7 | deg
Re: | 12000000 |  |  | Cd Min: | 0.26646 | at alpha= | -19.5 | deg
Mach: | 0.5 |  |  | Cl=0 at alpha= | -0.70258 | deg
|  |  |  | @ Cl=0.1, Cd= | 0.0052723
|  |  |  | @ Cl=0.4, Cd= | 0.0053361
|  |  |  | @ Cl=0.6, Cd= | 0.0060902
alpha (deg) | Cl | Cd | Cm | Cl/Cd
-19.5 | -0.8281 | 0.26646 | 0.0828 | -3.1078
-19 | -0.8064 | 0.25853 | 0.0778 | -3.1192
-18.5 | -0.7847 | 0.25028 | 0.0729 | -3.1353
-18 | -0.7628 | 0.24218 | 0.068 | -3.1497
-17.5 | -0.7412 | 0.23392 | 0.0632 | -3.1686
-17 | -0.7206 | 0.22505 | 0.0582 | -3.202
-16.5 | -0.6995 | 0.21668 | 0.0534 | -3.2283
-16 | -0.6798 | 0.20752 | 0.0485 | -3.2758
-15 | -0.6415 | 0.18923 | 0.0388 | -3.3901
-14.5 | -0.6211 | 0.18121 | 0.0341 | -3.4275
-14 | -0.6005 | 0.17355 | 0.0296 | -3.4601
-13.5 | -0.5811 | 0.16541 | 0.025 | -3.5131
-13 | -0.5629 | 0.15697 | 0.0204 | -3.586
-12.5 | -0.5497 | 0.14714 | 0.0153 | -3.7359
-12 | -0.5356 | 0.13805 | 0.0105 | -3.8798
-11.5 | -0.5266 | 0.12797 | 0.0053 | -4.115
-11 | -0.5215 | 0.11755 | -0.0002 | -4.4364
-10.5 | -0.5177 | 0.10759 | -0.0056 | -4.8118
-10 | -0.5108 | 0.09896 | -0.0103 | -5.1617
-9.5 | -0.5145 | 0.08891 | -0.016 | -5.7868
-9 | -0.5151 | 0.08016 | -0.0209 | -6.4259
-8.5 | -0.5264 | 0.07053 | -0.0271 | -7.4635
-8 | -0.5286 | 0.06374 | -0.0324 | -8.2931
-7 | -0.5738 | 0.04865 | -0.0303 | -11.7945
-6.5 | -0.5829 | 0.03934 | -0.0274 | -14.817
-6 | -0.5837 | 0.02985 | -0.0223 | -19.5544
-5.5 | -0.5815 | 0.01991 | -0.0147 | -29.2064
-5 | -0.571 | 0.0095 | -0.0069 | -60.1053
-4.5 | -0.5126 | 0.00701 | -0.0024 | -73.1241
-4 | -0.4439 | 0.00644 | 0.0002 | -68.9286
-3.5 | -0.3753 | 0.00609 | 0.002 | -61.6256
-3 | -0.3071 | 0.00582 | 0.0033 | -52.7663
-2.5 | -0.2394 | 0.00562 | 0.0043 | -42.5979
-2 | -0.1719 | 0.0055 | 0.0048 | -31.2545
-1.5 | -0.1049 | 0.00536 | 0.0052 | -19.5709
-1 | -0.0392 | 0.00522 | 0.0056 | -7.5096
-0.5 | 0.0267 | 0.00514 | 0.0058 | 5.1946
0 | 0.0916 | 0.00519 | 0.0059 | 17.6493
0.5 | 0.1508 | 0.00577 | 0.0067 | 26.1352
1 | 0.2138 | 0.00589 | 0.007 | 36.2988
2 | 0.3258 | 0.00623 | 0.01 | 52.2953
2.5 | 0.3641 | 0.00513 | 0.0151 | 70.9747
3 | 0.4268 | 0.00549 | 0.0156 | 77.7413
3.5 | 0.4928 | 0.00571 | 0.0157 | 86.3047
4 | 0.5589 | 0.00593 | 0.0159 | 94.2496
4.5 | 0.6256 | 0.00619 | 0.0163 | 101.0662
5 | 0.6913 | 0.00653 | 0.017 | 105.8652
5.5 | 0.7579 | 0.00686 | 0.0179 | 110.481
6 | 0.8238 | 0.00726 | 0.0192 | 113.4711
6.5 | 0.8881 | 0.00774 | 0.0211 | 114.7416
7 | 0.9517 | 0.00828 | 0.0237 | 114.9396
7.5 | 1.0117 | 0.00899 | 0.0273 | 112.5362
8 | 1.0562 | 0.01025 | 0.0336 | 103.0439
8.5 | 1.043 | 0.01266 | 0.047 | 82.3855
9 | 1.0233 | 0.01677 | 0.0578 | 61.0197
9.5 | 1.0038 | 0.02225 | 0.0663 | 45.1146
10 | 0.9786 | 0.0285 | 0.072 | 34.3368
10.5 | 0.9437 | 0.03613 | 0.0746 | 26.1196
11 | 0.9104 | 0.04475 | 0.074 | 20.3441
11.5 | 0.8781 | 0.05479 | 0.0703 | 16.0266
12 | 0.8454 | 0.06664 | 0.0638 | 12.6861
12.5 | 0.8192 | 0.07978 | 0.0552 | 10.2682
13 | 0.8021 | 0.09304 | 0.047 | 8.621

## 121. Re 14M Mach 0.00 (1)
BIGFOIL.COM POLAR EXPORT
n5h10
NACA 5-H-10 |  |  |  | Cl Max: | 1.125 | at alpha= | 12 | deg
JavaFoil+Calcfoil stall+Eppler ext transition |  |  |  | L/D Max: | 124.506 | at alpha= | 8 | deg
Re: | 14000000 |  |  | Cd Min: | 0.00398 | at alpha= | -1 | deg
Mach: | 0 |  |  | Cl=0 at alpha= | -0.53636 | deg
|  |  |  | @ Cl=0.1, Cd= | 0.0043152
|  |  |  | @ Cl=0.4, Cd= | 0.0040277
|  |  |  | @ Cl=0.6, Cd= | 0.0056547
alpha (deg) | Cl | Cd | Cm | Cl/Cd
-14 | -0.555 | 0.09662 | 0.02 | -5.749
-13.5 | -0.574 | 0.09019 | 0.02 | -6.363
-13 | -0.591 | 0.0841 | 0.02 | -7.03
-12.5 | -0.606 | 0.07875 | 0.02 | -7.7
-12 | -0.619 | 0.07428 | 0.019 | -8.336
-11.5 | -0.629 | 0.0689 | 0.019 | -9.131
-11 | -0.636 | 0.06429 | 0.019 | -9.892
-10.5 | -0.638 | 0.06117 | 0.018 | -10.436
-10 | -0.639 | 0.05608 | 0.018 | -11.387
-9.5 | -0.637 | 0.05 | 0.019 | -12.737
-9 | -0.755 | 0.00777 | 0.03 | -97.159
-8.5 | -0.74 | 0.00712 | 0.029 | -103.987
-8 | -0.718 | 0.00667 | 0.027 | -107.622
-7.5 | -0.689 | 0.00538 | 0.026 | -128.165
-7 | -0.656 | 0.00508 | 0.025 | -128.98
-6.5 | -0.618 | 0.00523 | 0.024 | -118.129
-6 | -0.576 | 0.00482 | 0.023 | -119.57
-5.5 | -0.529 | 0.00489 | 0.022 | -108.245
-5 | -0.48 | 0.00484 | 0.021 | -99.169
-4.5 | -0.429 | 0.00451 | 0.02 | -95.05
-4 | -0.377 | 0.00441 | 0.018 | -85.516
-3.5 | -0.324 | 0.00431 | 0.017 | -75.16
-3 | -0.271 | 0.00422 | 0.016 | -64.19
-2.5 | -0.217 | 0.00414 | 0.015 | -52.391
-2 | -0.162 | 0.00405 | 0.014 | -40.02
-1.5 | -0.107 | 0.00433 | 0.013 | -24.674
-1 | -0.051 | 0.00398 | 0.012 | -12.924
-0.5 | 0.004 | 0.00434 | 0.01 | 1.012
0 | 0.061 | 0.00435 | 0.009 | 13.991
0.5 | 0.117 | 0.0043 | 0.008 | 27.292
1 | 0.174 | 0.00444 | 0.007 | 39.222
1.5 | 0.231 | 0.00448 | 0.006 | 51.51
2 | 0.287 | 0.00449 | 0.005 | 63.965
2.5 | 0.344 | 0.00446 | 0.003 | 77.081
3 | 0.401 | 0.00402 | 0.002 | 99.615
3.5 | 0.457 | 0.00508 | 0.001 | 89.875
4 | 0.513 | 0.00527 | 0 | 97.261
4.5 | 0.569 | 0.00548 | -0.001 | 103.811
5 | 0.624 | 0.00579 | -0.002 | 107.723
5.5 | 0.678 | 0.00602 | -0.003 | 112.619
6 | 0.732 | 0.00628 | -0.004 | 116.608
6.5 | 0.786 | 0.00665 | -0.005 | 118.166
7 | 0.838 | 0.0069 | -0.007 | 121.487
7.5 | 0.889 | 0.00717 | -0.008 | 124.007
8 | 0.939 | 0.00754 | -0.009 | 124.506
8.5 | 0.978 | 0.00799 | -0.01 | 122.452
9 | 1.022 | 0.00842 | -0.011 | 121.36
9.5 | 1.054 | 0.00888 | -0.012 | 118.767
10 | 1.081 | 0.00949 | -0.013 | 113.968
10.5 | 1.102 | 0.01024 | -0.014 | 107.619
11 | 1.117 | 0.01093 | -0.015 | 102.184
11.5 | 1.124 | 0.01208 | -0.016 | 93.05
12 | 1.125 | 0.01313 | -0.017 | 85.673
12.5 | 1.117 | 0.01495 | -0.018 | 74.704
13 | 1.106 | 0.01603 | -0.018 | 68.975
13.5 | 1.087 | 0.01831 | -0.019 | 59.351
14 | 1.064 | 0.01995 | -0.02 | 53.351
14.5 | 1.025 | 0.02557 | -0.021 | 40.076
15 | 0.987 | 0.03037 | -0.021 | 32.493
15.5 | 0.85 | 0.09399 | -0.016 | 9.046
16 | 0.819 | 0.10111 | -0.016 | 8.101
16.5 | 0.783 | 0.1122 | -0.015 | 6.982
17 | 0.751 | 0.12044 | -0.015 | 6.234

## 122. Re 14M Mach 0.00 (2)
BIGFOIL.COM POLAR EXPORT
n5h10
NACA 5-H-10 |  |  |  | Cl Max: | 1.7044 | at alpha= | 20 | deg
XFOIL ncrit=9 |  |  |  | L/D Max: | 124.386 | at alpha= | 9 | deg
Re: | 14000000 |  |  | Cd Min: | 0.04835 | at alpha= | 20 | deg
Mach: | 0 |  |  | Cl=0 at alpha= | -0.60108 | deg
|  |  |  | @ Cl=0.1, Cd= | 0.0053966
|  |  |  | @ Cl=0.4, Cd= | 0.0051534
|  |  |  | @ Cl=0.6, Cd= | 0.0057882
alpha (deg) | Cl | Cd | Cm | Cl/Cd
-19 | -1.5247 | 0.04017 | -0.0514 | -37.9562
-18.5 | -1.5387 | 0.03593 | -0.0479 | -42.8249
-18 | -1.5743 | 0.03086 | -0.0406 | -51.0143
-17.5 | -1.5893 | 0.02777 | -0.0325 | -57.2308
-17 | -1.5877 | 0.02603 | -0.0248 | -60.995
-16 | -1.5608 | 0.02051 | -0.0141 | -76.0995
-15.5 | -1.5299 | 0.01871 | -0.0109 | -81.7691
-15 | -1.4891 | 0.01774 | -0.0088 | -83.9402
-14.5 | -1.4517 | 0.01623 | -0.0064 | -89.4455
-14 | -1.409 | 0.01517 | -0.0046 | -92.8807
-13.5 | -1.364 | 0.0143 | -0.0032 | -95.3846
-13 | -1.3175 | 0.01351 | -0.0019 | -97.5204
-12.5 | -1.2694 | 0.01283 | -0.0008 | -98.94
-12 | -1.2212 | 0.0121 | 0.0003 | -100.9256
-11.5 | -1.1715 | 0.01152 | 0.0012 | -101.6927
-11 | -1.1216 | 0.01088 | 0.002 | -103.0882
-10.5 | -1.0713 | 0.01028 | 0.0028 | -104.2121
-10 | -1.0197 | 0.0098 | 0.0034 | -104.051
-9.5 | -0.9682 | 0.00928 | 0.0041 | -104.3319
-9 | -0.9168 | 0.00872 | 0.0048 | -105.1376
-8.5 | -0.8653 | 0.00817 | 0.0055 | -105.9119
-8 | -0.8125 | 0.0078 | 0.006 | -104.1667
-7.5 | -0.759 | 0.0075 | 0.0063 | -101.2
-7 | -0.7052 | 0.00722 | 0.0066 | -97.6731
-6.5 | -0.6513 | 0.00691 | 0.007 | -94.2547
-6 | -0.5975 | 0.00658 | 0.0073 | -90.8055
-5 | -0.4886 | 0.00613 | 0.0077 | -79.7064
-4.5 | -0.4337 | 0.00591 | 0.0078 | -73.3841
-4 | -0.3788 | 0.00571 | 0.0079 | -66.3398
-3.5 | -0.3233 | 0.00554 | 0.0079 | -58.3574
-3 | -0.2678 | 0.00539 | 0.0079 | -49.6846
-2.5 | -0.2118 | 0.00528 | 0.0078 | -40.1136
-2 | -0.1558 | 0.00519 | 0.0077 | -30.0193
-1.5 | -0.0998 | 0.00508 | 0.0076 | -19.6457
-1 | -0.0442 | 0.005 | 0.0075 | -8.84
0 | 0.0666 | 0.0051 | 0.0073 | 13.0588
0.5 | 0.1184 | 0.00556 | 0.0077 | 21.295
1 | 0.1724 | 0.0056 | 0.0079 | 30.7857
2.5 | 0.3228 | 0.00563 | 0.0101 | 57.3357
3 | 0.3631 | 0.00504 | 0.0129 | 72.0437
3.5 | 0.4184 | 0.00521 | 0.0127 | 80.3071
4 | 0.474 | 0.00536 | 0.0125 | 88.4328
4.5 | 0.5299 | 0.00553 | 0.0121 | 95.8228
5 | 0.5856 | 0.00572 | 0.0118 | 102.3776
5.5 | 0.6405 | 0.00598 | 0.0115 | 107.107
6 | 0.6956 | 0.0062 | 0.0113 | 112.1935
6.5 | 0.75 | 0.00642 | 0.0111 | 116.8224
7 | 0.8035 | 0.00673 | 0.011 | 119.3908
7.5 | 0.8564 | 0.00707 | 0.011 | 121.1315
8 | 0.909 | 0.0074 | 0.011 | 122.8378
8.5 | 0.9608 | 0.00779 | 0.0112 | 123.3376
9 | 1.0125 | 0.00814 | 0.0113 | 124.3857
9.5 | 1.0625 | 0.0086 | 0.0117 | 123.5465
10 | 1.1119 | 0.00907 | 0.0121 | 122.591
10.5 | 1.161 | 0.00952 | 0.0126 | 121.9538
11 | 1.209 | 0.00999 | 0.0131 | 121.021
11.5 | 1.254 | 0.0106 | 0.0142 | 118.3019
12 | 1.2956 | 0.01132 | 0.0158 | 114.4523
13 | 1.3758 | 0.01257 | 0.0193 | 109.4511
13.5 | 1.4046 | 0.01326 | 0.0231 | 105.9276
14 | 1.4223 | 0.0141 | 0.0286 | 100.8723
15 | 1.4642 | 0.01642 | 0.036 | 89.1717
15.5 | 1.4856 | 0.01776 | 0.0391 | 83.6486
17.5 | 1.6719 | 0.02725 | 0.0227 | 61.3541
18 | 1.6842 | 0.03128 | 0.0223 | 53.8427
19 | 1.697 | 0.03898 | 0.0238 | 43.5351
20 | 1.7044 | 0.04835 | 0.0234 | 35.2513

## 123. Re 14M Mach 0.10 (1)
BIGFOIL.COM POLAR EXPORT
n5h10
NACA 5-H-10 |  |  |  | Cl Max: | 1.118 | at alpha= | 11.5 | deg
JavaFoil+Calcfoil stall+Eppler ext transition |  |  |  | L/D Max: | 123.222 | at alpha= | 7.5 | deg
Re: | 14000000 |  |  | Cd Min: | 0.00397 | at alpha= | -1 | deg
Mach: | 0.1 |  |  | Cl=0 at alpha= | -0.53571 | deg
|  |  |  | @ Cl=0.1, Cd= | 0.0043
|  |  |  | @ Cl=0.4, Cd= | 0.0040532
|  |  |  | @ Cl=0.6, Cd= | 0.0056705
alpha (deg) | Cl | Cd | Cm | Cl/Cd
-14 | -0.523 | 0.09728 | 0.02 | -5.372
-13.5 | -0.544 | 0.09176 | 0.02 | -5.933
-13 | -0.565 | 0.08577 | 0.019 | -6.586
-12.5 | -0.583 | 0.08006 | 0.019 | -7.287
-12 | -0.6 | 0.07539 | 0.019 | -7.954
-11.5 | -0.613 | 0.07015 | 0.019 | -8.736
-11 | -0.623 | 0.06527 | 0.019 | -9.543
-10.5 | -0.629 | 0.06096 | 0.019 | -10.318
-10 | -0.63 | 0.05707 | 0.018 | -11.037
-9.5 | -0.629 | 0.05187 | 0.018 | -12.121
-9 | -0.745 | 0.00843 | 0.029 | -88.392
-8.5 | -0.738 | 0.00719 | 0.029 | -102.604
-8 | -0.717 | 0.00678 | 0.028 | -105.804
-7.5 | -0.69 | 0.00536 | 0.027 | -128.691
-7 | -0.657 | 0.00504 | 0.025 | -130.276
-6.5 | -0.62 | 0.00521 | 0.024 | -118.862
-6 | -0.578 | 0.00484 | 0.023 | -119.583
-5.5 | -0.532 | 0.00491 | 0.022 | -108.326
-5 | -0.482 | 0.00485 | 0.021 | -99.303
-4.5 | -0.431 | 0.00446 | 0.02 | -96.565
-4 | -0.379 | 0.00436 | 0.019 | -86.951
-3.5 | -0.326 | 0.00432 | 0.017 | -75.442
-3 | -0.272 | 0.00422 | 0.016 | -64.455
-2.5 | -0.218 | 0.00414 | 0.015 | -52.631
-2 | -0.163 | 0.00405 | 0.014 | -40.204
-1.5 | -0.107 | 0.00401 | 0.013 | -26.779
-1 | -0.052 | 0.00397 | 0.012 | -12.995
-0.5 | 0.004 | 0.00434 | 0.01 | 1.017
0 | 0.061 | 0.0043 | 0.009 | 14.223
0.5 | 0.118 | 0.0043 | 0.008 | 27.438
1 | 0.175 | 0.00445 | 0.007 | 39.352
1.5 | 0.232 | 0.00449 | 0.006 | 51.676
2 | 0.289 | 0.0045 | 0.005 | 64.166
2.5 | 0.346 | 0.00447 | 0.004 | 77.34
3 | 0.403 | 0.00403 | 0.002 | 99.924
3.5 | 0.459 | 0.0051 | 0.001 | 89.946
4 | 0.515 | 0.00531 | 0 | 97.01
4.5 | 0.571 | 0.00551 | -0.001 | 103.756
5 | 0.627 | 0.00582 | -0.002 | 107.605
5.5 | 0.682 | 0.00606 | -0.003 | 112.468
6 | 0.736 | 0.00632 | -0.004 | 116.396
6.5 | 0.789 | 0.00661 | -0.006 | 119.322
7 | 0.842 | 0.00697 | -0.007 | 120.697
7.5 | 0.893 | 0.00725 | -0.008 | 123.222
8 | 0.934 | 0.0077 | -0.009 | 121.342
8.5 | 0.98 | 0.00808 | -0.01 | 121.312
9 | 1.024 | 0.00851 | -0.011 | 120.3
9.5 | 1.056 | 0.009 | -0.012 | 117.372
10 | 1.082 | 0.00962 | -0.013 | 112.505
10.5 | 1.101 | 0.01052 | -0.014 | 104.601
11 | 1.113 | 0.01132 | -0.015 | 98.334
11.5 | 1.118 | 0.01244 | -0.016 | 89.888
12 | 1.115 | 0.01378 | -0.017 | 80.903
12.5 | 1.107 | 0.01493 | -0.018 | 74.115
13 | 1.089 | 0.01694 | -0.018 | 64.29
13.5 | 1.066 | 0.01911 | -0.019 | 55.772
14 | 1.037 | 0.02109 | -0.02 | 49.201
14.5 | 0.995 | 0.02627 | -0.021 | 37.877
15 | 0.85 | 0.08776 | -0.015 | 9.683
15.5 | 0.811 | 0.0997 | -0.015 | 8.137
16 | 0.778 | 0.10444 | -0.015 | 7.452
16.5 | 0.74 | 0.11501 | -0.015 | 6.435

## 124. Re 14M Mach 0.10 (2)
BIGFOIL.COM POLAR EXPORT
n5h10
NACA 5-H-10 |  |  |  | Cl Max: | 1.4822 | at alpha= | 15.5 | deg
XFOIL ncrit=9 |  |  |  | L/D Max: | 123.954 | at alpha= | 9 | deg
Re: | 14000000 |  |  | Cd Min: | 0.04149 | at alpha= | -17.5 | deg
Mach: | 0.1 |  |  | Cl=0 at alpha= | -0.59517 | deg
|  |  |  | @ Cl=0.1, Cd= | 0.0055027
|  |  |  | @ Cl=0.4, Cd= | 0.0051429
|  |  |  | @ Cl=0.6, Cd= | 0.0057913
alpha (deg) | Cl | Cd | Cm | Cl/Cd
-17.5 | -1.4124 | 0.04149 | -0.0518 | -34.0419
-17 | -1.4382 | 0.03652 | -0.0472 | -39.3812
-16.5 | -1.4909 | 0.03076 | -0.0369 | -48.4688
-16 | -1.5118 | 0.02719 | -0.0267 | -55.6013
-15.5 | -1.4992 | 0.02418 | -0.0212 | -62.0017
-15 | -1.4709 | 0.02217 | -0.0174 | -66.3464
-14.5 | -1.4442 | 0.01959 | -0.0133 | -73.7213
-14 | -1.4166 | 0.01673 | -0.0092 | -84.6742
-13.5 | -1.3746 | 0.01537 | -0.0069 | -89.434
-13 | -1.3291 | 0.01432 | -0.0051 | -92.8142
-12.5 | -1.2809 | 0.01349 | -0.0036 | -94.9518
-12 | -1.2324 | 0.01262 | -0.0022 | -97.6545
-11.5 | -1.1822 | 0.01196 | -0.001 | -98.8462
-11 | -1.1317 | 0.01125 | 0.0001 | -100.5956
-10.5 | -1.0807 | 0.01057 | 0.0012 | -102.2422
-10 | -1.0284 | 0.01005 | 0.002 | -102.3284
-9 | -0.9236 | 0.00898 | 0.0036 | -102.8508
-8.5 | -0.8717 | 0.00835 | 0.0045 | -104.3952
-8 | -0.8186 | 0.0079 | 0.0052 | -103.6203
-7.5 | -0.7646 | 0.00757 | 0.0057 | -101.004
-7 | -0.7102 | 0.00727 | 0.0061 | -97.6891
-6.5 | -0.6556 | 0.00699 | 0.0064 | -93.7911
-6 | -0.6014 | 0.00663 | 0.0069 | -90.7089
-5.5 | -0.5465 | 0.00639 | 0.0072 | -85.5243
-5 | -0.4914 | 0.00616 | 0.0074 | -79.7727
-4.5 | -0.4362 | 0.00592 | 0.0076 | -73.6824
-4 | -0.3809 | 0.00572 | 0.0077 | -66.5909
-3.5 | -0.325 | 0.00555 | 0.0078 | -58.5586
-3 | -0.2692 | 0.0054 | 0.0078 | -49.8519
-2.5 | -0.2128 | 0.00528 | 0.0077 | -40.303
-2 | -0.1564 | 0.0052 | 0.0076 | -30.0769
-1.5 | -0.1 | 0.00509 | 0.0075 | -19.6464
-1 | -0.0441 | 0.005 | 0.0074 | -8.82
0.5 | 0.1193 | 0.00557 | 0.0077 | 21.4183
1 | 0.1736 | 0.00561 | 0.0079 | 30.9447
1.5 | 0.2268 | 0.00561 | 0.0082 | 40.4278
2 | 0.2754 | 0.00585 | 0.0092 | 47.0769
2.5 | 0.3246 | 0.00563 | 0.0102 | 57.6554
3 | 0.3652 | 0.00504 | 0.013 | 72.4603
4 | 0.4768 | 0.00537 | 0.0126 | 88.7896
4.5 | 0.533 | 0.00554 | 0.0122 | 96.2094
5 | 0.5891 | 0.00574 | 0.0119 | 102.6307
5.5 | 0.6443 | 0.006 | 0.0117 | 107.3833
6 | 0.6998 | 0.00622 | 0.0114 | 112.508
6.5 | 0.7546 | 0.00645 | 0.0113 | 116.9922
7 | 0.8085 | 0.00676 | 0.0113 | 119.6006
7.5 | 0.8617 | 0.00711 | 0.0113 | 121.1955
8 | 0.9146 | 0.00746 | 0.0115 | 122.6005
8.5 | 0.967 | 0.00784 | 0.0117 | 123.3418
9 | 1.0189 | 0.00822 | 0.0119 | 123.9538
9.5 | 1.0691 | 0.0087 | 0.0124 | 122.8851
10.5 | 1.1685 | 0.00963 | 0.0135 | 121.3396
11 | 1.2165 | 0.01013 | 0.0143 | 120.0888
11.5 | 1.2605 | 0.01082 | 0.0157 | 116.4972
12 | 1.3024 | 0.01153 | 0.0175 | 112.9575
12.5 | 1.3434 | 0.01216 | 0.0194 | 110.477
13 | 1.3808 | 0.01284 | 0.0218 | 107.5389
13.5 | 1.4009 | 0.0136 | 0.0275 | 103.0074
14 | 1.4182 | 0.01465 | 0.0326 | 96.8055
14.5 | 1.441 | 0.01582 | 0.0362 | 91.0872
15.5 | 1.4822 | 0.01868 | 0.043 | 79.3469

## 125. Re 14M Mach 0.25 (1)
BIGFOIL.COM POLAR EXPORT
n5h10
NACA 5-H-10 |  |  |  | Cl Max: | 1.09 | at alpha= | 10.5 | deg
JavaFoil+Calcfoil stall+Eppler ext transition |  |  |  | L/D Max: | 118.328 | at alpha= | 7.5 | deg
Re: | 14000000 |  |  | Cd Min: | 0.00384 | at alpha= | -1 | deg
Mach: | 0.25 |  |  | Cl=0 at alpha= | -0.5431 | deg
|  |  |  | @ Cl=0.1, Cd= | 0.0041764
|  |  |  | @ Cl=0.4, Cd= | 0.0040573
|  |  |  | @ Cl=0.6, Cd= | 0.12036
alpha (deg) | Cl | Cd | Cm | Cl/Cd
-13 | -0.326 | 0.09468 | 0.019 | -3.443
-12.5 | -0.379 | 0.09007 | 0.018 | -4.208
-12 | -0.427 | 0.08448 | 0.018 | -5.058
-11.5 | -0.47 | 0.07735 | 0.017 | -6.082
-11 | -0.508 | 0.07221 | 0.017 | -7.029
-10.5 | -0.538 | 0.06646 | 0.017 | -8.1
-10 | -0.562 | 0.06161 | 0.017 | -9.123
-9.5 | -0.579 | 0.05621 | 0.017 | -10.295
-9 | -0.587 | 0.05137 | 0.017 | -11.437
-8.5 | -0.589 | 0.04606 | 0.018 | -12.798
-8 | -0.704 | 0.00718 | 0.028 | -98.022
-7.5 | -0.688 | 0.00664 | 0.027 | -103.67
-7 | -0.662 | 0.00502 | 0.026 | -131.915
-6.5 | -0.628 | 0.00512 | 0.025 | -122.597
-6 | -0.589 | 0.00475 | 0.024 | -123.921
-5.5 | -0.543 | 0.00461 | 0.023 | -117.676
-5 | -0.493 | 0.00479 | 0.021 | -102.718
-4.5 | -0.441 | 0.0044 | 0.02 | -100.287
-4 | -0.388 | 0.0043 | 0.019 | -90.176
-3.5 | -0.334 | 0.00416 | 0.018 | -80.314
-3 | -0.279 | 0.00411 | 0.017 | -67.856
-2.5 | -0.223 | 0.00401 | 0.015 | -55.709
-2 | -0.167 | 0.00398 | 0.014 | -42.036
-1.5 | -0.11 | 0.00393 | 0.013 | -28.056
-1 | -0.053 | 0.00384 | 0.012 | -13.818
-0.5 | 0.005 | 0.00422 | 0.011 | 1.073
0 | 0.063 | 0.00417 | 0.01 | 15.044
0.5 | 0.121 | 0.00418 | 0.008 | 29.04
1 | 0.18 | 0.00445 | 0.007 | 40.459
1.5 | 0.239 | 0.0045 | 0.006 | 53.014
2 | 0.297 | 0.00454 | 0.005 | 65.297
2.5 | 0.355 | 0.00437 | 0.004 | 81.294
3 | 0.414 | 0.00396 | 0.002 | 104.563
3.5 | 0.472 | 0.00518 | 0.001 | 91.082
4 | 0.529 | 0.00538 | 0 | 98.331
4.5 | 0.587 | 0.0056 | -0.001 | 104.7
5 | 0.643 | 0.00595 | -0.002 | 108.049
5.5 | 0.699 | 0.00621 | -0.003 | 112.59
6 | 0.755 | 0.00653 | -0.005 | 115.494
6.5 | 0.802 | 0.00691 | -0.006 | 116.038
7 | 0.853 | 0.00727 | -0.007 | 117.33
7.5 | 0.902 | 0.00763 | -0.008 | 118.328
8 | 0.949 | 0.00807 | -0.009 | 117.652
8.5 | 0.994 | 0.00858 | -0.01 | 115.815
9 | 1.036 | 0.00905 | -0.011 | 114.54
9.5 | 1.063 | 0.00966 | -0.012 | 109.987
10 | 1.082 | 0.01029 | -0.013 | 105.103
10.5 | 1.09 | 0.01122 | -0.014 | 97.146
11 | 1.086 | 0.0125 | -0.015 | 86.88
11.5 | 1.071 | 0.01416 | -0.016 | 75.616
12 | 1.044 | 0.01588 | -0.017 | 65.704
12.5 | 1.003 | 0.01842 | -0.018 | 54.427
13 | 0.834 | 0.06979 | -0.014 | 11.949
13.5 | 0.772 | 0.08342 | -0.013 | 9.255
14 | 0.711 | 0.09404 | -0.012 | 7.557
14.5 | 0.644 | 0.10336 | -0.012 | 6.235
15 | 0.574 | 0.11098 | -0.011 | 5.17
15.5 | 0.499 | 0.12036 | -0.012 | 4.145

## 126. Re 14M Mach 0.25 (2)
BIGFOIL.COM POLAR EXPORT
n5h10
NACA 5-H-10 |  |  |  | Cl Max: | 1.5088 | at alpha= | 16 | deg
XFOIL ncrit=9 |  |  |  | L/D Max: | 122.647 | at alpha= | 8.5 | deg
Re: | 14000000 |  |  | Cd Min: | 0.17641 | at alpha= | -16 | deg
Mach: | 0.25 |  |  | Cl=0 at alpha= | -0.61028 | deg
|  |  |  | @ Cl=0.1, Cd= | 0.0055155
|  |  |  | @ Cl=0.4, Cd= | 0.0051669
|  |  |  | @ Cl=0.6, Cd= | 0.0058088
alpha (deg) | Cl | Cd | Cm | Cl/Cd
-16 | -0.6716 | 0.17641 | 0.0329 | -3.807
-15.5 | -0.6585 | 0.16836 | 0.0283 | -3.9113
-15 | -0.6866 | 0.1482 | 0.0181 | -4.6329
-14.5 | -0.6804 | 0.13914 | 0.013 | -4.89
-14 | -0.6681 | 0.13193 | 0.0088 | -5.064
-13.5 | -0.7017 | 0.11421 | -0.0014 | -6.1439
-13 | -0.7198 | 0.1014 | -0.0091 | -7.0986
-12.5 | -0.7043 | 0.09604 | -0.012 | -7.3334
-12 | -0.8593 | 0.06228 | -0.0385 | -13.7974
-11.5 | -1.0056 | 0.04407 | -0.0314 | -22.8182
-11 | -1.1504 | 0.01893 | -0.0163 | -60.7713
-10.5 | -1.1225 | 0.01449 | -0.0112 | -77.4672
-10 | -1.0725 | 0.01278 | -0.0082 | -83.9202
-9.5 | -1.02 | 0.01136 | -0.0057 | -89.7887
-9 | -0.9645 | 0.0104 | -0.0036 | -92.7404
-8.5 | -0.9084 | 0.00959 | -0.0018 | -94.7237
-8 | -0.8524 | 0.0088 | -0.0001 | -96.8636
-7.5 | -0.7961 | 0.0081 | 0.0014 | -98.284
-7 | -0.7388 | 0.00763 | 0.0026 | -96.8283
-6 | -0.623 | 0.00694 | 0.0044 | -89.7695
-5.5 | -0.5658 | 0.00655 | 0.0052 | -86.3817
-5 | -0.5079 | 0.0063 | 0.0058 | -80.619
-4.5 | -0.4502 | 0.00603 | 0.0063 | -74.66
-4 | -0.3923 | 0.00582 | 0.0067 | -67.4055
-3.5 | -0.3345 | 0.00561 | 0.007 | -59.6257
-3 | -0.2766 | 0.00544 | 0.0072 | -50.8456
-2.5 | -0.2181 | 0.00531 | 0.0073 | -41.0734
-1.5 | -0.1014 | 0.00511 | 0.0072 | -19.8434
-1 | -0.0437 | 0.00502 | 0.0072 | -8.7052
0.5 | 0.1245 | 0.0056 | 0.0076 | 22.2321
1 | 0.1805 | 0.00564 | 0.0078 | 32.0035
1.5 | 0.2352 | 0.00568 | 0.0081 | 41.4085
2 | 0.2848 | 0.00593 | 0.0093 | 48.027
2.5 | 0.3351 | 0.00566 | 0.0104 | 59.2049
3 | 0.3767 | 0.00509 | 0.0134 | 74.0079
3.5 | 0.4343 | 0.00528 | 0.0133 | 82.2538
4 | 0.4921 | 0.00543 | 0.0131 | 90.6262
4.5 | 0.5503 | 0.00562 | 0.0128 | 97.9181
5 | 0.6082 | 0.00584 | 0.0127 | 104.1438
5.5 | 0.6656 | 0.0061 | 0.0126 | 109.1148
6 | 0.7232 | 0.00634 | 0.0125 | 114.0694
6.5 | 0.7798 | 0.00664 | 0.0127 | 117.4398
7 | 0.8358 | 0.00698 | 0.0129 | 119.7421
7.5 | 0.8916 | 0.00733 | 0.0133 | 121.6371
8 | 0.946 | 0.00777 | 0.014 | 121.7503
8.5 | 1.0008 | 0.00816 | 0.0146 | 122.6471
9 | 1.0534 | 0.0087 | 0.0157 | 121.0805
9.5 | 1.1062 | 0.00919 | 0.0168 | 120.37
10 | 1.1574 | 0.00974 | 0.0181 | 118.8296
10.5 | 1.2064 | 0.01039 | 0.02 | 116.1116
11 | 1.2516 | 0.01116 | 0.0224 | 112.1505
11.5 | 1.2923 | 0.01204 | 0.0256 | 107.3339
12 | 1.3258 | 0.01281 | 0.0301 | 103.4973
12.5 | 1.3413 | 0.01386 | 0.0373 | 96.7749
13 | 1.3638 | 0.01522 | 0.0421 | 89.6058
13.5 | 1.3863 | 0.01691 | 0.0464 | 81.9811
14 | 1.4048 | 0.0189 | 0.0508 | 74.328
15.5 | 1.486 | 0.02822 | 0.0519 | 52.6577
16 | 1.5088 | 0.03601 | 0.0439 | 41.8995
17 | 1.4802 | 0.0529 | 0.0384 | 27.9811
17.5 | 1.4444 | 0.06578 | 0.0315 | 21.958
18 | 1.3998 | 0.07909 | 0.0257 | 17.6988
18.5 | 1.3642 | 0.09231 | 0.0189 | 14.7785
19 | 1.3195 | 0.10797 | 0.0103 | 12.221
19.5 | 1.2674 | 0.12546 | 0.0004 | 10.102
20 | 1.1978 | 0.14722 | -0.012 | 8.1361

## 127. Re 14M Mach 0.50 (1)
BIGFOIL.COM POLAR EXPORT
n5h10
NACA 5-H-10 |  |  |  | Cl Max: | 1.108 | at alpha= | 20 | deg
JavaFoil+Calcfoil stall+Eppler ext transition |  |  |  | L/D Max: | 103.738 | at alpha= | 6 | deg
Re: | 14000000 |  |  | Cd Min: | 0.00405 | at alpha= | -2 | deg
Mach: | 0.5 |  |  | Cl=0 at alpha= | -0.53906 | deg
|  |  |  | @ Cl=0.1, Cd= | 0.0043073
|  |  |  | @ Cl=0.4, Cd= | 0.005275
|  |  |  | @ Cl=0.6, Cd= | 0.0062046
alpha (deg) | Cl | Cd | Cm | Cl/Cd
-20 | -0.951 | 0.14743 | 0.036 | -6.452
-19.5 | -0.929 | 0.13911 | 0.035 | -6.677
-19 | -0.906 | 0.13467 | 0.035 | -6.729
-18.5 | -0.884 | 0.13745 | 0.034 | -6.432
-18 | -0.864 | 0.12626 | 0.034 | -6.843
-17.5 | -0.841 | 0.1201 | 0.034 | -7.006
-17 | -0.818 | 0.11371 | 0.033 | -7.198
-16.5 | -0.792 | 0.11372 | 0.031 | -6.966
-16 | -0.77 | 0.10508 | 0.031 | -7.327
-15.5 | -0.745 | 0.10109 | 0.03 | -7.374
-15 | -0.721 | 0.09744 | 0.029 | -7.402
-14.5 | -0.697 | 0.09452 | 0.028 | -7.37
-14 | -0.672 | 0.09134 | 0.026 | -7.355
-13.5 | -0.648 | 0.08779 | 0.025 | -7.376
-13 | -0.623 | 0.08776 | 0.024 | -7.104
-12.5 | -0.599 | 0.08401 | 0.023 | -7.135
-12 | -0.576 | 0.08183 | 0.023 | -7.036
-11.5 | -0.552 | 0.07602 | 0.022 | -7.256
-11 | -0.528 | 0.06974 | 0.022 | -7.566
-10.5 | -0.504 | 0.0637 | 0.022 | -7.918
-10 | -0.481 | 0.05759 | 0.022 | -8.356
-9.5 | -0.459 | 0.05183 | 0.022 | -8.856
-9 | -0.441 | 0.04374 | 0.024 | -10.071
-8.5 | -0.49 | 0.00904 | 0.033 | -54.182
-8 | -0.462 | 0.00832 | 0.031 | -55.518
-7.5 | -0.434 | 0.00743 | 0.03 | -58.41
-7 | -0.328 | 0.05187 | 0.014 | -6.328
-6.5 | -0.415 | 0.04466 | 0.013 | -9.285
-6 | -0.591 | 0.00666 | 0.026 | -88.7
-5.5 | -0.571 | 0.00637 | 0.025 | -89.689
-5 | -0.528 | 0.00491 | 0.024 | -107.538
-4.5 | -0.479 | 0.00474 | 0.023 | -100.965
-4 | -0.425 | 0.00462 | 0.021 | -92.088
-3.5 | -0.368 | 0.00449 | 0.02 | -82.023
-3 | -0.309 | 0.00436 | 0.019 | -70.942
-2.5 | -0.248 | 0.00425 | 0.017 | -58.384
-2 | -0.186 | 0.00405 | 0.016 | -45.906
-1.5 | -0.123 | 0.00405 | 0.015 | -30.353
-1 | -0.059 | 0.00494 | 0.013 | -11.996
-0.5 | 0.005 | 0.00436 | 0.012 | 1.159
0 | 0.07 | 0.00433 | 0.011 | 16.213
0.5 | 0.136 | 0.00428 | 0.009 | 31.68
1 | 0.201 | 0.00461 | 0.008 | 43.581
1.5 | 0.267 | 0.00469 | 0.007 | 56.904
2 | 0.332 | 0.00441 | 0.005 | 75.188
2.5 | 0.392 | 0.00524 | 0.004 | 74.817
3 | 0.456 | 0.00552 | 0.003 | 82.565
3.5 | 0.519 | 0.00575 | 0.001 | 90.286
4 | 0.581 | 0.00608 | 0 | 95.625
4.5 | 0.642 | 0.00648 | -0.001 | 99.075
5 | 0.702 | 0.00692 | -0.002 | 101.343
5.5 | 0.759 | 0.00734 | -0.004 | 103.422
6 | 0.814 | 0.00785 | -0.005 | 103.738
6.5 | 0.865 | 0.00835 | -0.006 | 103.595
7 | 0.911 | 0.009 | -0.007 | 101.318
7.5 | 0.952 | 0.00959 | -0.009 | 99.189
8 | 0.982 | 0.01043 | -0.01 | 94.116
8.5 | 0.997 | 0.01144 | -0.011 | 87.158
9 | 0.985 | 0.01263 | -0.012 | 77.939
9.5 | 0.526 | 0.06871 | -0.006 | 7.658
10 | 0.659 | 0.01465 | -0.014 | 44.991
10.5 | 0.689 | 0.01562 | -0.016 | 44.135
11 | 0.718 | 0.01752 | -0.017 | 40.982
11.5 | 0.746 | 0.01962 | -0.018 | 38.031
12 | 0.772 | 0.02281 | -0.019 | 33.843
12.5 | 0.788 | 0.02952 | -0.019 | 26.684
13 | 0.733 | 0.07506 | -0.015 | 9.765
13.5 | 0.754 | 0.08601 | -0.015 | 8.763
14 | 0.776 | 0.0961 | -0.015 | 8.075
14.5 | 0.804 | 0.09381 | -0.016 | 8.565
15 | 0.833 | 0.09767 | -0.017 | 8.526
15.5 | 0.862 | 0.10173 | -0.018 | 8.474
16 | 0.887 | 0.10904 | -0.019 | 8.135
16.5 | 0.909 | 0.12114 | -0.019 | 7.502
17 | 0.931 | 0.1245 | -0.019 | 7.474
17.5 | 0.959 | 0.12778 | -0.02 | 7.503
18 | 0.988 | 0.13105 | -0.021 | 7.536
18.5 | 1.015 | 0.13554 | -0.022 | 7.489
19 | 1.044 | 0.13995 | -0.023 | 7.459
19.5 | 1.078 | 0.13981 | -0.025 | 7.711
20 | 1.108 | 0.14004 | -0.026 | 7.909

## 128. Re 14M Mach 0.50 (2)
BIGFOIL.COM POLAR EXPORT
n5h10
NACA 5-H-10 |  |  |  | Cl Max: | 1.0173 | at alpha= | 7.5 | deg
XFOIL ncrit=9 |  |  |  | L/D Max: | 118.524 | at alpha= | 7 | deg
Re: | 14000000 |  |  | Cd Min: | 0.00871 | at alpha= | 7.5 | deg
Mach: | 0.5 |  |  | Cl=0 at alpha= | -99 | deg
|  |  |  | @ Cl=0.1, Cd= | 0.0052437
|  |  |  | @ Cl=0.4, Cd= | 0.0057365
|  |  |  | @ Cl=0.6, Cd= | 0.0059094
alpha (deg) | Cl | Cd | Cm | Cl/Cd
0 | 0.0898 | 0.00514 | 0.0062 | 17.4708
0.5 | 0.1488 | 0.00574 | 0.0071 | 25.9233
1 | 0.213 | 0.00583 | 0.0072 | 36.5352
1.5 | 0.2707 | 0.0063 | 0.0083 | 42.9683
2 | 0.3277 | 0.00624 | 0.0097 | 52.516
2.5 | 0.3804 | 0.00601 | 0.0119 | 63.2945
3 | 0.4277 | 0.00535 | 0.0155 | 79.9439
3.5 | 0.4941 | 0.00556 | 0.0155 | 88.8669
4 | 0.5602 | 0.00576 | 0.0158 | 97.2569
4.5 | 0.6268 | 0.00601 | 0.0161 | 104.2928
5 | 0.6927 | 0.00635 | 0.0168 | 109.0866
5.5 | 0.7598 | 0.00665 | 0.0176 | 114.2556
6 | 0.8257 | 0.00705 | 0.019 | 117.1206
6.5 | 0.891 | 0.00752 | 0.0208 | 118.484
7 | 0.9553 | 0.00806 | 0.0232 | 118.5236
7.5 | 1.0173 | 0.00871 | 0.0266 | 116.7968

## 129. Re 16M Mach 0.00 (1)
BIGFOIL.COM POLAR EXPORT
n5h10
NACA 5-H-10 |  |  |  | Cl Max: | 1.126 | at alpha= | 11.5 | deg
JavaFoil+Calcfoil stall+Eppler ext transition |  |  |  | L/D Max: | 128.288 | at alpha= | 8.5 | deg
Re: | 16000000 |  |  | Cd Min: | 0.00407 | at alpha= | -2.5 | deg
Mach: | 0 |  |  | Cl=0 at alpha= | -0.53636 | deg
|  |  |  | @ Cl=0.1, Cd= | 0.0045991
|  |  |  | @ Cl=0.4, Cd= | 0.0044944
|  |  |  | @ Cl=0.6, Cd= | 0.0054884
alpha (deg) | Cl | Cd | Cm | Cl/Cd
-14 | -0.556 | 0.09457 | 0.021 | -5.878
-13.5 | -0.574 | 0.08929 | 0.02 | -6.43
-13 | -0.591 | 0.0839 | 0.02 | -7.049
-12.5 | -0.607 | 0.07853 | 0.02 | -7.724
-12 | -0.619 | 0.07337 | 0.019 | -8.441
-11.5 | -0.629 | 0.06895 | 0.019 | -9.128
-11 | -0.637 | 0.06396 | 0.019 | -9.952
-10.5 | -0.64 | 0.05915 | 0.019 | -10.829
-10 | -0.639 | 0.05557 | 0.019 | -11.499
-9.5 | -0.638 | 0.0491 | 0.019 | -12.996
-9 | -0.756 | 0.00755 | 0.03 | -100.036
-8.5 | -0.74 | 0.00703 | 0.029 | -105.229
-8 | -0.718 | 0.00549 | 0.027 | -130.882
-7.5 | -0.689 | 0.00526 | 0.026 | -131.069
-7 | -0.656 | 0.00523 | 0.025 | -125.294
-6.5 | -0.618 | 0.00502 | 0.024 | -123.15
-6 | -0.576 | 0.00477 | 0.023 | -120.751
-5.5 | -0.529 | 0.00468 | 0.022 | -113.068
-5 | -0.48 | 0.00453 | 0.021 | -105.928
-4.5 | -0.429 | 0.00442 | 0.02 | -97.125
-4 | -0.377 | 0.00432 | 0.018 | -87.277
-3.5 | -0.324 | 0.00429 | 0.017 | -75.645
-3 | -0.271 | 0.00416 | 0.016 | -65.087
-2.5 | -0.217 | 0.00407 | 0.015 | -53.245
-2 | -0.162 | 0.00429 | 0.014 | -37.786
-1.5 | -0.107 | 0.00433 | 0.013 | -24.685
-1 | -0.051 | 0.00427 | 0.012 | -12.042
-0.5 | 0.004 | 0.00431 | 0.01 | 1.019
0 | 0.061 | 0.00423 | 0.009 | 14.37
0.5 | 0.117 | 0.00476 | 0.008 | 24.688
1 | 0.174 | 0.00439 | 0.007 | 39.694
1.5 | 0.231 | 0.00443 | 0.006 | 52.074
2 | 0.287 | 0.00449 | 0.005 | 63.945
2.5 | 0.344 | 0.00474 | 0.003 | 72.633
3 | 0.401 | 0.00449 | 0.002 | 89.231
3.5 | 0.457 | 0.00497 | 0.001 | 91.832
4 | 0.513 | 0.00516 | 0 | 99.311
4.5 | 0.569 | 0.00537 | -0.001 | 105.823
5 | 0.624 | 0.00558 | -0.002 | 111.687
5.5 | 0.678 | 0.00587 | -0.003 | 115.529
6 | 0.732 | 0.00616 | -0.004 | 118.859
6.5 | 0.786 | 0.00645 | -0.005 | 121.79
7 | 0.838 | 0.00672 | -0.007 | 124.621
7.5 | 0.889 | 0.00703 | -0.008 | 126.413
8 | 0.939 | 0.00736 | -0.009 | 127.527
8.5 | 0.988 | 0.0077 | -0.01 | 128.288
9 | 1.024 | 0.00818 | -0.011 | 125.14
9.5 | 1.057 | 0.00862 | -0.012 | 122.578
10 | 1.084 | 0.00915 | -0.013 | 118.421
10.5 | 1.104 | 0.00988 | -0.014 | 111.767
11 | 1.118 | 0.01062 | -0.015 | 105.286
11.5 | 1.126 | 0.01164 | -0.016 | 96.694
12 | 1.126 | 0.01302 | -0.017 | 86.428
12.5 | 1.12 | 0.01413 | -0.018 | 79.3
13 | 1.105 | 0.01628 | -0.018 | 67.854
13.5 | 1.088 | 0.01788 | -0.019 | 60.83
14 | 1.065 | 0.01952 | -0.02 | 54.582
14.5 | 1.034 | 0.02255 | -0.021 | 45.868
15 | 0.966 | 0.03837 | -0.02 | 25.177
15.5 | 0.853 | 0.0916 | -0.016 | 9.311
16 | 0.82 | 0.10016 | -0.016 | 8.183
16.5 | 0.784 | 0.111 | -0.015 | 7.062

## 130. Re 16M Mach 0.00 (2)
BIGFOIL.COM POLAR EXPORT
n5h10
NACA 5-H-10 |  |  |  | Cl Max: | 1.7344 | at alpha= | 19.5 | deg
XFOIL ncrit=9 |  |  |  | L/D Max: | 127.252 | at alpha= | 9 | deg
Re: | 16000000 |  |  | Cd Min: | 0.04553 | at alpha= | 20 | deg
Mach: | 0 |  |  | Cl=0 at alpha= | -0.59605 | deg
|  |  |  | @ Cl=0.1, Cd= | 0.0054426
|  |  |  | @ Cl=0.4, Cd= | 0.0050552
|  |  |  | @ Cl=0.6, Cd= | 0.0056532
alpha (deg) | Cl | Cd | Cm | Cl/Cd
-19.5 | -1.559 | 0.04069 | -0.0527 | -38.3141
-19 | -1.5937 | 0.03474 | -0.0486 | -45.8751
-18.5 | -1.6013 | 0.03153 | -0.0436 | -50.7866
-18 | -1.6185 | 0.02815 | -0.0361 | -57.4956
-17.5 | -1.625 | 0.02583 | -0.0279 | -62.9113
-17 | -1.6128 | 0.02419 | -0.0217 | -66.6722
-16.5 | -1.5898 | 0.0223 | -0.0176 | -71.2915
-16 | -1.5604 | 0.02063 | -0.0142 | -75.6374
-15.5 | -1.5349 | 0.01826 | -0.0102 | -84.0581
-14.5 | -1.456 | 0.01579 | -0.0058 | -92.2103
-14 | -1.4139 | 0.01466 | -0.0039 | -96.4461
-13.5 | -1.3686 | 0.01379 | -0.0025 | -99.2458
-13 | -1.3217 | 0.01302 | -0.0012 | -101.5131
-12.5 | -1.2735 | 0.01235 | -0.0002 | -103.1174
-12 | -1.2249 | 0.01168 | 0.0009 | -104.8716
-11.5 | -1.1749 | 0.0111 | 0.0017 | -105.8468
-11 | -1.1248 | 0.01051 | 0.0025 | -107.0219
-10.5 | -1.074 | 0.00994 | 0.0033 | -108.0483
-10 | -1.0224 | 0.00949 | 0.0039 | -107.7345
-8.5 | -0.867 | 0.00803 | 0.0058 | -107.9701
-8 | -0.8143 | 0.00763 | 0.0063 | -106.7235
-7.5 | -0.7607 | 0.00733 | 0.0066 | -103.779
-7 | -0.7068 | 0.00705 | 0.0069 | -100.2553
-6.5 | -0.6526 | 0.00679 | 0.0072 | -96.1119
-6 | -0.5989 | 0.00647 | 0.0075 | -92.5657
-5.5 | -0.5443 | 0.00623 | 0.0077 | -87.3676
-5 | -0.4895 | 0.00601 | 0.0079 | -81.4476
-4.5 | -0.4349 | 0.0058 | 0.008 | -74.9828
-4 | -0.3797 | 0.0056 | 0.0081 | -67.8036
-3.5 | -0.3242 | 0.00544 | 0.0081 | -59.5956
-3 | -0.2687 | 0.00528 | 0.0081 | -50.8902
-2.5 | -0.2128 | 0.00517 | 0.008 | -41.1605
-2 | -0.1566 | 0.00508 | 0.0078 | -30.8268
-1.5 | -0.1006 | 0.00501 | 0.0077 | -20.0798
-1 | -0.045 | 0.00493 | 0.0076 | -9.1278
-0.5 | 0.0107 | 0.00494 | 0.0075 | 2.166
0.5 | 0.1173 | 0.00554 | 0.0079 | 21.1733
1 | 0.1719 | 0.00556 | 0.008 | 30.9173
1.5 | 0.2229 | 0.00591 | 0.0085 | 37.7157
2 | 0.2742 | 0.00587 | 0.0091 | 46.7121
2.5 | 0.3247 | 0.00567 | 0.0098 | 57.2663
3 | 0.3641 | 0.00497 | 0.0127 | 73.2596
3.5 | 0.4189 | 0.0051 | 0.0127 | 82.1373
4 | 0.4748 | 0.00524 | 0.0124 | 90.6107
4.5 | 0.5305 | 0.0054 | 0.012 | 98.2407
5 | 0.5861 | 0.00559 | 0.0117 | 104.8479
5.5 | 0.6411 | 0.00584 | 0.0115 | 109.7774
6 | 0.6963 | 0.00605 | 0.0112 | 115.0909
6.5 | 0.751 | 0.0063 | 0.0109 | 119.2063
7 | 0.8048 | 0.00659 | 0.0108 | 122.1244
7.5 | 0.8578 | 0.00692 | 0.0108 | 123.9595
8 | 0.9103 | 0.00726 | 0.0108 | 125.3857
8.5 | 0.9625 | 0.00761 | 0.0109 | 126.4783
9 | 1.0142 | 0.00797 | 0.011 | 127.2522
9.5 | 1.0643 | 0.00842 | 0.0114 | 126.4014
10.5 | 1.1637 | 0.00927 | 0.0122 | 125.534
11 | 1.212 | 0.00973 | 0.0127 | 124.5632
11.5 | 1.2568 | 0.01037 | 0.0138 | 121.1958
12 | 1.3003 | 0.01102 | 0.0151 | 117.9946
12.5 | 1.343 | 0.0116 | 0.0164 | 115.7759
13 | 1.383 | 0.01221 | 0.0182 | 113.2678
13.5 | 1.4184 | 0.01289 | 0.0207 | 110.0388
14 | 1.4369 | 0.01361 | 0.0265 | 105.5768
14.5 | 1.4549 | 0.0146 | 0.0312 | 99.6507
15 | 1.4751 | 0.01584 | 0.0348 | 93.125
15.5 | 1.4978 | 0.01715 | 0.0378 | 87.3353
16.5 | 1.5869 | 0.02094 | 0.0321 | 75.7832
17 | 1.6211 | 0.02388 | 0.0295 | 67.8853
19 | 1.7201 | 0.03674 | 0.0234 | 46.8182
19.5 | 1.7344 | 0.04009 | 0.0234 | 43.2627
20 | 1.7303 | 0.04553 | 0.0234 | 38.0035

## 131. Re 16M Mach 0.10 (1)
BIGFOIL.COM POLAR EXPORT
n5h10
NACA 5-H-10 |  |  |  | Cl Max: | 1.12 | at alpha= | 11.5 | deg
JavaFoil+Calcfoil stall+Eppler ext transition |  |  |  | L/D Max: | 127.054 | at alpha= | 8 | deg
Re: | 16000000 |  |  | Cd Min: | 0.00394 | at alpha= | -1.5 | deg
Mach: | 0.1 |  |  | Cl=0 at alpha= | -0.53571 | deg
|  |  |  | @ Cl=0.1, Cd= | 0.0045653
|  |  |  | @ Cl=0.4, Cd= | 0.00451
|  |  |  | @ Cl=0.6, Cd= | 0.0055087
alpha (deg) | Cl | Cd | Cm | Cl/Cd
-14 | -0.523 | 0.09722 | 0.02 | -5.378
-13.5 | -0.545 | 0.09093 | 0.02 | -5.989
-13 | -0.565 | 0.08489 | 0.02 | -6.656
-12.5 | -0.584 | 0.08023 | 0.02 | -7.276
-12 | -0.6 | 0.0746 | 0.019 | -8.041
-11.5 | -0.613 | 0.06998 | 0.019 | -8.761
-11 | -0.623 | 0.06504 | 0.019 | -9.577
-10.5 | -0.629 | 0.0602 | 0.019 | -10.456
-10 | -0.63 | 0.05724 | 0.018 | -11.008
-9.5 | -0.629 | 0.05173 | 0.018 | -12.16
-9 | -0.747 | 0.00819 | 0.029 | -91.195
-8.5 | -0.738 | 0.00708 | 0.029 | -104.157
-8 | -0.718 | 0.00662 | 0.028 | -108.463
-7.5 | -0.69 | 0.00532 | 0.027 | -129.584
-7 | -0.657 | 0.0053 | 0.025 | -124.079
-6.5 | -0.62 | 0.00504 | 0.024 | -123.029
-6 | -0.578 | 0.00479 | 0.023 | -120.81
-5.5 | -0.532 | 0.00482 | 0.022 | -110.366
-5 | -0.482 | 0.00454 | 0.021 | -106.129
-4.5 | -0.431 | 0.00442 | 0.02 | -97.376
-4 | -0.379 | 0.00432 | 0.019 | -87.561
-3.5 | -0.326 | 0.00429 | 0.017 | -75.909
-3 | -0.272 | 0.00411 | 0.016 | -66.265
-2.5 | -0.218 | 0.00407 | 0.015 | -53.496
-2 | -0.163 | 0.00429 | 0.014 | -37.938
-1.5 | -0.107 | 0.00394 | 0.013 | -27.235
-1 | -0.052 | 0.00427 | 0.012 | -12.101
-0.5 | 0.004 | 0.00426 | 0.01 | 1.035
0 | 0.061 | 0.00423 | 0.009 | 14.447
0.5 | 0.118 | 0.00472 | 0.008 | 25.014
1 | 0.175 | 0.00439 | 0.007 | 39.835
1.5 | 0.232 | 0.00444 | 0.006 | 52.259
2 | 0.289 | 0.0045 | 0.005 | 64.157
2.5 | 0.346 | 0.00469 | 0.004 | 73.742
3 | 0.403 | 0.0045 | 0.002 | 89.532
3.5 | 0.459 | 0.005 | 0.001 | 91.834
4 | 0.515 | 0.00519 | 0 | 99.281
4.5 | 0.571 | 0.0054 | -0.001 | 105.773
5 | 0.627 | 0.00561 | -0.002 | 111.82
5.5 | 0.682 | 0.00591 | -0.003 | 115.376
6 | 0.736 | 0.00623 | -0.004 | 118.033
6.5 | 0.789 | 0.00649 | -0.006 | 121.533
7 | 0.842 | 0.00676 | -0.007 | 124.533
7.5 | 0.893 | 0.00704 | -0.008 | 126.82
8 | 0.943 | 0.00742 | -0.009 | 127.054
8.5 | 0.982 | 0.00785 | -0.01 | 125.056
9 | 1.026 | 0.00827 | -0.011 | 124.124
9.5 | 1.058 | 0.00873 | -0.012 | 121.198
10 | 1.084 | 0.00931 | -0.013 | 116.507
10.5 | 1.102 | 0.01019 | -0.014 | 108.213
11 | 1.115 | 0.01101 | -0.015 | 101.296
11.5 | 1.12 | 0.01205 | -0.016 | 92.985
12 | 1.117 | 0.0134 | -0.017 | 83.372
12.5 | 1.106 | 0.01504 | -0.018 | 73.502
13 | 1.09 | 0.01661 | -0.018 | 65.638
13.5 | 1.066 | 0.01852 | -0.019 | 57.569
14 | 1.034 | 0.02198 | -0.02 | 47.047
14.5 | 0.979 | 0.03144 | -0.02 | 31.152
15 | 0.853 | 0.08552 | -0.016 | 9.969
15.5 | 0.812 | 0.09883 | -0.015 | 8.213
16 | 0.779 | 0.10287 | -0.016 | 7.575
16.5 | 0.74 | 0.11579 | -0.015 | 6.388

## 132. Re 16M Mach 0.10 (2)
BIGFOIL.COM POLAR EXPORT
n5h10
NACA 5-H-10 |  |  |  | Cl Max: | 1.7145 | at alpha= | 19.5 | deg
XFOIL ncrit=9 |  |  |  | L/D Max: | 126.77 | at alpha= | 9 | deg
Re: | 16000000 |  |  | Cd Min: | 0.05181 | at alpha= | 20 | deg
Mach: | 0.1 |  |  | Cl=0 at alpha= | -0.58665 | deg
|  |  |  | @ Cl=0.1, Cd= | 0.0054805
|  |  |  | @ Cl=0.4, Cd= | 0.0050619
|  |  |  | @ Cl=0.6, Cd= | 0.0056551
alpha (deg) | Cl | Cd | Cm | Cl/Cd
-18 | -1.4394 | 0.0426 | -0.0537 | -33.7887
-17.5 | -1.5063 | 0.03441 | -0.0477 | -43.7751
-17 | -1.5205 | 0.0311 | -0.0408 | -48.8907
-16.5 | -1.5471 | 0.02768 | -0.0301 | -55.8923
-16 | -1.5414 | 0.02472 | -0.0235 | -62.3544
-15.5 | -1.5194 | 0.02233 | -0.0189 | -68.043
-15 | -1.487 | 0.02056 | -0.0155 | -72.3249
-14.5 | -1.4528 | 0.0187 | -0.0123 | -77.6898
-14 | -1.4209 | 0.01631 | -0.0087 | -87.1183
-13.5 | -1.3791 | 0.01489 | -0.0063 | -92.6192
-13 | -1.3335 | 0.01381 | -0.0045 | -96.5605
-12.5 | -1.2854 | 0.01296 | -0.003 | -99.1821
-12 | -1.2364 | 0.01217 | -0.0016 | -101.5941
-11.5 | -1.1858 | 0.01151 | -0.0004 | -103.0235
-11 | -1.1351 | 0.01085 | 0.0006 | -104.6175
-10.5 | -1.0837 | 0.01021 | 0.0017 | -106.141
-10 | -1.0313 | 0.00972 | 0.0025 | -106.1008
-8.5 | -0.8734 | 0.00822 | 0.0048 | -106.253
-7.5 | -0.7664 | 0.0074 | 0.006 | -103.5676
-7 | -0.7119 | 0.0071 | 0.0064 | -100.2676
-6.5 | -0.6571 | 0.00684 | 0.0067 | -96.0673
-6 | -0.6027 | 0.00652 | 0.0071 | -92.4387
-5.5 | -0.5478 | 0.00625 | 0.0074 | -87.648
-5 | -0.4925 | 0.00604 | 0.0076 | -81.5397
-4.5 | -0.4374 | 0.00581 | 0.0078 | -75.284
-4 | -0.3817 | 0.00561 | 0.0079 | -68.0392
-3.5 | -0.326 | 0.00545 | 0.008 | -59.8165
-3 | -0.2701 | 0.00528 | 0.008 | -51.1553
-2.5 | -0.2138 | 0.00518 | 0.0079 | -41.2741
-2 | -0.1572 | 0.00509 | 0.0078 | -30.8841
-1.5 | -0.1009 | 0.00501 | 0.0076 | -20.1397
-1 | -0.045 | 0.00493 | 0.0076 | -9.1278
0.5 | 0.1183 | 0.00555 | 0.0079 | 21.3153
1 | 0.1732 | 0.00556 | 0.0079 | 31.1511
1.5 | 0.2244 | 0.00592 | 0.0085 | 37.9054
2 | 0.2759 | 0.00589 | 0.0091 | 46.8421
2.5 | 0.3266 | 0.00568 | 0.0098 | 57.5
3 | 0.3662 | 0.00498 | 0.0128 | 73.5341
4 | 0.4776 | 0.00525 | 0.0124 | 90.9714
4.5 | 0.5337 | 0.00542 | 0.0121 | 98.4686
5 | 0.5896 | 0.00561 | 0.0119 | 105.098
5.5 | 0.645 | 0.00585 | 0.0116 | 110.2564
6 | 0.7006 | 0.00607 | 0.0113 | 115.4201
6.5 | 0.7555 | 0.00633 | 0.0112 | 119.3523
7 | 0.8098 | 0.00662 | 0.0111 | 122.3263
7.5 | 0.8632 | 0.00695 | 0.0111 | 124.2014
8 | 0.916 | 0.00732 | 0.0113 | 125.1366
8.5 | 0.9688 | 0.00766 | 0.0114 | 126.4752
9 | 1.0205 | 0.00805 | 0.0117 | 126.7702
9.5 | 1.0711 | 0.00851 | 0.0121 | 125.8637
10 | 1.1217 | 0.00893 | 0.0126 | 125.6103
10.5 | 1.1713 | 0.00938 | 0.0131 | 124.8721
11 | 1.2196 | 0.00988 | 0.0139 | 123.4413
11.5 | 1.2636 | 0.01059 | 0.0153 | 119.3201
12.5 | 1.35 | 0.01182 | 0.0184 | 114.2132
13 | 1.3889 | 0.01248 | 0.0206 | 111.2901
13.5 | 1.4154 | 0.01317 | 0.0251 | 107.4715
14 | 1.4322 | 0.01408 | 0.0309 | 101.7188
14.5 | 1.4517 | 0.01531 | 0.035 | 94.8204
15 | 1.4721 | 0.01672 | 0.0386 | 88.0443
15.5 | 1.4949 | 0.01812 | 0.0416 | 82.5
17 | 1.6196 | 0.02588 | 0.0322 | 62.5811
17.5 | 1.6628 | 0.02837 | 0.0288 | 58.6112
18 | 1.6869 | 0.03262 | 0.026 | 51.7137
18.5 | 1.7069 | 0.03576 | 0.0256 | 47.7321
19.5 | 1.7145 | 0.04493 | 0.026 | 38.1594
20 | 1.7015 | 0.05181 | 0.0253 | 32.8412

## 133. Re 16M Mach 0.25 (1)
BIGFOIL.COM POLAR EXPORT
n5h10
NACA 5-H-10 |  |  |  | Cl Max: | 1.091 | at alpha= | 10.5 | deg
JavaFoil+Calcfoil stall+Eppler ext transition |  |  |  | L/D Max: | 121.518 | at alpha= | 8 | deg
Re: | 16000000 |  |  | Cd Min: | 0.00385 | at alpha= | -1.5 | deg
Mach: | 0.25 |  |  | Cl=0 at alpha= | -0.5431 | deg
|  |  |  | @ Cl=0.1, Cd= | 0.0044828
|  |  |  | @ Cl=0.4, Cd= | 0.0044488
|  |  |  | @ Cl=0.6, Cd= | 0.11969
alpha (deg) | Cl | Cd | Cm | Cl/Cd
-13 | -0.326 | 0.09348 | 0.019 | -3.487
-12.5 | -0.379 | 0.09028 | 0.018 | -4.198
-12 | -0.427 | 0.0842 | 0.018 | -5.074
-11.5 | -0.47 | 0.07714 | 0.017 | -6.098
-11 | -0.508 | 0.07151 | 0.017 | -7.099
-10.5 | -0.539 | 0.06663 | 0.017 | -8.086
-10 | -0.563 | 0.06052 | 0.017 | -9.297
-9.5 | -0.579 | 0.05597 | 0.017 | -10.342
-9 | -0.587 | 0.05091 | 0.017 | -11.539
-8.5 | -0.591 | 0.04517 | 0.018 | -13.085
-8 | -0.704 | 0.00709 | 0.028 | -99.388
-7.5 | -0.688 | 0.00648 | 0.027 | -106.152
-7 | -0.662 | 0.00528 | 0.026 | -125.249
-6.5 | -0.628 | 0.005 | 0.025 | -125.58
-6 | -0.589 | 0.00493 | 0.024 | -119.422
-5.5 | -0.543 | 0.00482 | 0.023 | -112.511
-5 | -0.493 | 0.00447 | 0.021 | -110.076
-4.5 | -0.441 | 0.00442 | 0.02 | -99.729
-4 | -0.388 | 0.0043 | 0.019 | -90.151
-3.5 | -0.334 | 0.00419 | 0.018 | -79.78
-3 | -0.279 | 0.00407 | 0.017 | -68.621
-2.5 | -0.223 | 0.00397 | 0.015 | -56.265
-2 | -0.167 | 0.00422 | 0.014 | -39.585
-1.5 | -0.11 | 0.00385 | 0.013 | -28.636
-1 | -0.053 | 0.00409 | 0.012 | -12.965
-0.5 | 0.005 | 0.00419 | 0.011 | 1.081
0 | 0.063 | 0.0041 | 0.01 | 15.333
0.5 | 0.121 | 0.0047 | 0.008 | 25.812
1 | 0.18 | 0.00438 | 0.007 | 41.068
1.5 | 0.239 | 0.00444 | 0.006 | 53.744
2 | 0.297 | 0.0045 | 0.005 | 65.981
2.5 | 0.355 | 0.00467 | 0.004 | 76.031
3 | 0.414 | 0.00438 | 0.002 | 94.324
3.5 | 0.472 | 0.00509 | 0.001 | 92.598
4 | 0.529 | 0.00532 | 0 | 99.517
4.5 | 0.587 | 0.00554 | -0.001 | 105.911
5 | 0.643 | 0.00571 | -0.002 | 112.662
5.5 | 0.699 | 0.00611 | -0.003 | 114.507
6 | 0.755 | 0.0064 | -0.005 | 117.904
6.5 | 0.809 | 0.00669 | -0.006 | 120.882
7 | 0.854 | 0.00707 | -0.007 | 120.755
7.5 | 0.903 | 0.00745 | -0.008 | 121.284
8 | 0.951 | 0.00783 | -0.009 | 121.518
8.5 | 0.996 | 0.00831 | -0.01 | 119.892
9 | 1.038 | 0.00881 | -0.011 | 117.782
9.5 | 1.064 | 0.00936 | -0.012 | 113.7
10 | 1.083 | 0.01008 | -0.013 | 107.43
10.5 | 1.091 | 0.0109 | -0.014 | 100.102
11 | 1.088 | 0.01217 | -0.015 | 89.385
11.5 | 1.071 | 0.01404 | -0.016 | 76.283
12 | 1.043 | 0.0157 | -0.017 | 66.425
12.5 | 1 | 0.01882 | -0.018 | 53.13
13 | 0.865 | 0.05294 | -0.016 | 16.335
13.5 | 0.773 | 0.08223 | -0.013 | 9.406
14 | 0.712 | 0.09373 | -0.012 | 7.592
14.5 | 0.645 | 0.10194 | -0.012 | 6.325
15 | 0.574 | 0.11233 | -0.011 | 5.108
15.5 | 0.499 | 0.11969 | -0.012 | 4.168

## 134. Re 16M Mach 0.25 (2)
BIGFOIL.COM POLAR EXPORT
n5h10
NACA 5-H-10 |  |  |  | Cl Max: | 1.4853 | at alpha= | 17 | deg
XFOIL ncrit=9 |  |  |  | L/D Max: | 125.507 | at alpha= | 8.5 | deg
Re: | 16000000 |  |  | Cd Min: | 0.17503 | at alpha= | -16 | deg
Mach: | 0.25 |  |  | Cl=0 at alpha= | -0.61352 | deg
|  |  |  | @ Cl=0.1, Cd= | 0.0053779
|  |  |  | @ Cl=0.4, Cd= | 0.0050706
|  |  |  | @ Cl=0.6, Cd= | 0.0056768
alpha (deg) | Cl | Cd | Cm | Cl/Cd
-16 | -0.6747 | 0.17503 | 0.0322 | -3.8548
-15.5 | -0.6616 | 0.16707 | 0.0277 | -3.96
-15 | -0.6879 | 0.14762 | 0.0177 | -4.6599
-14.5 | -0.6853 | 0.13766 | 0.012 | -4.9782
-14 | -0.7051 | 0.12278 | 0.0034 | -5.7428
-13.5 | -0.7122 | 0.11169 | -0.0032 | -6.3766
-13 | -0.7328 | 0.09864 | -0.0111 | -7.429
-12.5 | -0.7296 | 0.09107 | -0.0155 | -8.0114
-12 | -0.9459 | 0.05296 | -0.0396 | -17.8606
-11.5 | -1.112 | 0.03092 | -0.0259 | -35.9638
-11 | -1.1698 | 0.01653 | -0.0145 | -70.7683
-10.5 | -1.1302 | 0.01351 | -0.0103 | -83.6566
-10 | -1.0781 | 0.01206 | -0.0075 | -89.3947
-9.5 | -1.0242 | 0.01084 | -0.0051 | -94.4834
-9 | -0.9681 | 0.00999 | -0.0031 | -96.9069
-8.5 | -0.9114 | 0.00925 | -0.0014 | -98.5297
-8 | -0.8541 | 0.00865 | 0.0001 | -98.7399
-7.5 | -0.7979 | 0.00794 | 0.0017 | -100.4912
-7 | -0.7406 | 0.00746 | 0.0029 | -99.2761
-6.5 | -0.6826 | 0.00709 | 0.0039 | -96.2764
-6 | -0.6245 | 0.00679 | 0.0046 | -91.9735
-5.5 | -0.5671 | 0.00644 | 0.0055 | -88.059
-5 | -0.5092 | 0.00616 | 0.006 | -82.6623
-4.5 | -0.4514 | 0.00593 | 0.0065 | -76.1214
-4 | -0.3934 | 0.0057 | 0.0069 | -69.0175
-3.5 | -0.3356 | 0.0055 | 0.0072 | -61.0182
-3 | -0.2775 | 0.00532 | 0.0074 | -52.1617
-2.5 | -0.2192 | 0.00521 | 0.0075 | -42.0729
-1 | -0.0446 | 0.00494 | 0.0074 | -9.0283
-0.5 | 0.0131 | 0.00494 | 0.0073 | 2.6518
0 | 0.0693 | 0.00514 | 0.0075 | 13.4825
0.5 | 0.1235 | 0.00556 | 0.0078 | 22.2122
1.5 | 0.2327 | 0.00598 | 0.0085 | 38.913
2 | 0.2854 | 0.00594 | 0.0092 | 48.0471
2.5 | 0.3371 | 0.00572 | 0.0101 | 58.9336
3 | 0.3774 | 0.00501 | 0.0133 | 75.3293
4 | 0.493 | 0.00532 | 0.013 | 92.6692
4.5 | 0.551 | 0.00549 | 0.0127 | 100.3643
5 | 0.6087 | 0.00571 | 0.0126 | 106.6025
5.5 | 0.6663 | 0.00595 | 0.0125 | 111.9832
6 | 0.7241 | 0.00618 | 0.0124 | 117.1683
6.5 | 0.7809 | 0.0065 | 0.0125 | 120.1385
7 | 0.8371 | 0.00684 | 0.0128 | 122.383
7.5 | 0.8931 | 0.00718 | 0.0131 | 124.3872
8 | 0.9481 | 0.00759 | 0.0137 | 124.9144
8.5 | 1.0028 | 0.00799 | 0.0143 | 125.5069
9 | 1.0557 | 0.00851 | 0.0154 | 124.0541
9.5 | 1.1092 | 0.00896 | 0.0163 | 123.7946
10 | 1.1605 | 0.00951 | 0.0177 | 122.0294
10.5 | 1.2098 | 0.01015 | 0.0195 | 119.1921
11 | 1.2556 | 0.01091 | 0.0219 | 115.0871
12 | 1.3397 | 0.01246 | 0.028 | 107.5201
12.5 | 1.3577 | 0.01335 | 0.0352 | 101.7004
13 | 1.3756 | 0.01465 | 0.041 | 93.8976
13.5 | 1.3985 | 0.01622 | 0.0454 | 86.2207
14 | 1.4183 | 0.01815 | 0.0498 | 78.1433
14.5 | 1.4324 | 0.02049 | 0.0542 | 69.9073
15 | 1.4445 | 0.02314 | 0.0583 | 62.4244
17 | 1.4853 | 0.05003 | 0.0428 | 29.6882
17.5 | 1.4719 | 0.06018 | 0.0369 | 24.4583
18 | 1.3964 | 0.0789 | 0.0265 | 17.6984
18.5 | 1.4004 | 0.08698 | 0.022 | 16.1003
19.5 | 1.3108 | 0.11806 | 0.0049 | 11.1028

## 135. Re 16M Mach 0.50 (1)
BIGFOIL.COM POLAR EXPORT
n5h10
NACA 5-H-10 |  |  |  | Cl Max: | 1.101 | at alpha= | 20 | deg
JavaFoil+Calcfoil stall+Eppler ext transition |  |  |  | L/D Max: | 106.705 | at alpha= | 6 | deg
Re: | 16000000 |  |  | Cd Min: | 0.00398 | at alpha= | -1.5 | deg
Mach: | 0.5 |  |  | Cl=0 at alpha= | -0.53906 | deg
|  |  |  | @ Cl=0.1, Cd= | 0.0045227
|  |  |  | @ Cl=0.4, Cd= | 0.0056962
|  |  |  | @ Cl=0.6, Cd= | 0.0060385
alpha (deg) | Cl | Cd | Cm | Cl/Cd
-20 | -0.951 | 0.15656 | 0.036 | -6.074
-19.5 | -0.929 | 0.14687 | 0.035 | -6.322
-19 | -0.906 | 0.14399 | 0.034 | -6.292
-18.5 | -0.884 | 0.13835 | 0.034 | -6.39
-18 | -0.865 | 0.12492 | 0.035 | -6.921
-17.5 | -0.842 | 0.11824 | 0.034 | -7.121
-17 | -0.819 | 0.11362 | 0.034 | -7.208
-16.5 | -0.792 | 0.11322 | 0.032 | -6.998
-16 | -0.77 | 0.10447 | 0.031 | -7.371
-15.5 | -0.746 | 0.10101 | 0.03 | -7.383
-15 | -0.722 | 0.0965 | 0.029 | -7.477
-14.5 | -0.697 | 0.09387 | 0.028 | -7.426
-14 | -0.672 | 0.09022 | 0.026 | -7.451
-13.5 | -0.648 | 0.08694 | 0.025 | -7.449
-13 | -0.623 | 0.08692 | 0.024 | -7.173
-12.5 | -0.6 | 0.08458 | 0.024 | -7.088
-12 | -0.576 | 0.08075 | 0.023 | -7.131
-11.5 | -0.552 | 0.07463 | 0.022 | -7.392
-11 | -0.528 | 0.06938 | 0.022 | -7.607
-10.5 | -0.505 | 0.06321 | 0.022 | -7.984
-10 | -0.482 | 0.05718 | 0.022 | -8.421
-9.5 | -0.46 | 0.05064 | 0.023 | -9.086
-9 | -0.449 | 0.03782 | 0.026 | -11.863
-8.5 | -0.491 | 0.00869 | 0.033 | -56.521
-8 | -0.462 | 0.00812 | 0.031 | -56.919
-7.5 | -0.434 | 0.00733 | 0.03 | -59.227
-7 | -0.328 | 0.05218 | 0.014 | -6.29
-6.5 | -0.415 | 0.04526 | 0.013 | -9.163
-6 | -0.592 | 0.00617 | 0.026 | -95.966
-5.5 | -0.571 | 0.00638 | 0.025 | -89.602
-5 | -0.528 | 0.00483 | 0.024 | -109.455
-4.5 | -0.479 | 0.00464 | 0.023 | -103.119
-4 | -0.425 | 0.00454 | 0.021 | -93.679
-3.5 | -0.368 | 0.00441 | 0.02 | -83.56
-3 | -0.309 | 0.00428 | 0.019 | -72.27
-2.5 | -0.248 | 0.00417 | 0.017 | -59.478
-2 | -0.186 | 0.00438 | 0.016 | -42.431
-1.5 | -0.123 | 0.00398 | 0.015 | -30.92
-1 | -0.059 | 0.00429 | 0.013 | -13.786
-0.5 | 0.005 | 0.00434 | 0.012 | 1.166
0 | 0.07 | 0.00425 | 0.011 | 16.496
0.5 | 0.136 | 0.00485 | 0.009 | 27.957
1 | 0.201 | 0.00455 | 0.008 | 44.213
1.5 | 0.267 | 0.00463 | 0.007 | 57.616
2 | 0.332 | 0.00475 | 0.005 | 69.744
2.5 | 0.392 | 0.00574 | 0.004 | 68.396
3 | 0.456 | 0.00539 | 0.003 | 84.65
3.5 | 0.519 | 0.00568 | 0.001 | 91.379
4 | 0.582 | 0.00595 | 0 | 97.764
4.5 | 0.643 | 0.00625 | -0.001 | 102.978
5 | 0.703 | 0.00675 | -0.002 | 104.05
5.5 | 0.76 | 0.00715 | -0.004 | 106.269
6 | 0.815 | 0.00764 | -0.005 | 106.705
6.5 | 0.866 | 0.00813 | -0.006 | 106.514
7 | 0.912 | 0.00876 | -0.007 | 104.122
7.5 | 0.953 | 0.00934 | -0.009 | 102.032
8 | 0.983 | 0.0101 | -0.01 | 97.397
8.5 | 0.998 | 0.01112 | -0.011 | 89.773
9 | 0.986 | 0.01229 | -0.012 | 80.21
9.5 | 0.526 | 0.06911 | -0.006 | 7.614
10 | 0.66 | 0.01423 | -0.014 | 46.378
10.5 | 0.69 | 0.01528 | -0.016 | 45.156
11 | 0.719 | 0.01714 | -0.017 | 41.931
11.5 | 0.747 | 0.01922 | -0.018 | 38.853
12 | 0.773 | 0.0222 | -0.019 | 34.82
12.5 | 0.793 | 0.02745 | -0.019 | 28.889
13 | 0.754 | 0.06206 | -0.017 | 12.154
13.5 | 0.756 | 0.08383 | -0.015 | 9.013
14 | 0.778 | 0.09352 | -0.016 | 8.316
14.5 | 0.805 | 0.09257 | -0.016 | 8.695
15 | 0.835 | 0.09536 | -0.018 | 8.761
15.5 | 0.864 | 0.09905 | -0.019 | 8.721
16 | 0.889 | 0.10709 | -0.019 | 8.298
16.5 | 0.909 | 0.12071 | -0.019 | 7.534
17 | 0.93 | 0.13068 | -0.018 | 7.119
17.5 | 0.957 | 0.13809 | -0.019 | 6.929
18 | 0.985 | 0.14006 | -0.02 | 7.029
18.5 | 1.013 | 0.14337 | -0.021 | 7.069
19 | 1.041 | 0.14802 | -0.022 | 7.034
19.5 | 1.069 | 0.15519 | -0.023 | 6.89
20 | 1.101 | 0.1537 | -0.025 | 7.16

## 136. Re 16M Mach 0.50 (2)
BIGFOIL.COM POLAR EXPORT
n5h10
NACA 5-H-10 |  |  |  | Cl Max: | 1.0723 | at alpha= | 8 | deg
XFOIL ncrit=9 |  |  |  | L/D Max: | 121.845 | at alpha= | 7 | deg
Re: | 16000000 |  |  | Cd Min: | 0.27319 | at alpha= | -20 | deg
Mach: | 0.5 |  |  | Cl=0 at alpha= | -0.68328 | deg
|  |  |  | @ Cl=0.1, Cd= | 0.0052737
|  |  |  | @ Cl=0.4, Cd= | 0.0057468
|  |  |  | @ Cl=0.6, Cd= | 0.0057792
alpha (deg) | Cl | Cd | Cm | Cl/Cd
-20 | -0.8492 | 0.27319 | 0.0875 | -3.1085
-19.5 | -0.8274 | 0.26596 | 0.0824 | -3.111
-19 | -0.8057 | 0.25806 | 0.0774 | -3.1221
-18.5 | -0.7841 | 0.2498 | 0.0725 | -3.1389
-18 | -0.7619 | 0.24213 | 0.0676 | -3.1467
-17.5 | -0.7402 | 0.23391 | 0.0628 | -3.1645
-17 | -0.7202 | 0.22446 | 0.0578 | -3.2086
-16.5 | -0.6992 | 0.21606 | 0.053 | -3.2361
-16 | -0.6803 | 0.20644 | 0.0479 | -3.2954
-15.5 | -0.6611 | 0.19726 | 0.043 | -3.3514
-14.5 | -0.6217 | 0.18027 | 0.0335 | -3.4487
-14 | -0.6015 | 0.17241 | 0.0289 | -3.4888
-13.5 | -0.5819 | 0.16438 | 0.0243 | -3.54
-13 | -0.5632 | 0.15623 | 0.0198 | -3.6049
-12.5 | -0.554 | 0.1451 | 0.0142 | -3.8181
-12 | -0.5427 | 0.13535 | 0.0091 | -4.0096
-11.5 | -0.5335 | 0.12559 | 0.0039 | -4.2479
-11 | -0.5273 | 0.11573 | -0.0015 | -4.5563
-10.5 | -0.5264 | 0.10534 | -0.0072 | -4.9972
-10 | -0.5104 | 0.09868 | -0.0108 | -5.1723
-9.5 | -0.5275 | 0.08625 | -0.0181 | -6.1159
-9 | -0.5307 | 0.07734 | -0.0234 | -6.8619
-8.5 | -0.5435 | 0.06781 | -0.0302 | -8.015
-8 | -0.5501 | 0.06123 | -0.0344 | -8.9842
-7.5 | -0.5854 | 0.05384 | -0.0319 | -10.873
-7 | -0.5903 | 0.04635 | -0.0304 | -12.7357
-6.5 | -0.5966 | 0.0372 | -0.0271 | -16.0376
-6 | -0.5964 | 0.02787 | -0.0214 | -21.3994
-5.5 | -0.595 | 0.01784 | -0.0135 | -33.352
-5 | -0.5803 | 0.00828 | -0.0059 | -70.0845
-4.5 | -0.5173 | 0.00658 | -0.0016 | -78.617
-4 | -0.4475 | 0.00614 | 0.0008 | -72.8827
-3.5 | -0.3785 | 0.0058 | 0.0026 | -65.2586
-3 | -0.3102 | 0.00556 | 0.0039 | -55.7914
-2.5 | -0.2423 | 0.00536 | 0.0048 | -45.2052
-2 | -0.1747 | 0.00523 | 0.0054 | -33.4034
-1 | -0.0413 | 0.00502 | 0.006 | -8.2271
-0.5 | 0.0239 | 0.00499 | 0.0063 | 4.7896
0 | 0.0875 | 0.00517 | 0.0066 | 16.9246
0.5 | 0.1478 | 0.00567 | 0.0072 | 26.067
1 | 0.2121 | 0.00576 | 0.0074 | 36.8229
1.5 | 0.2703 | 0.00627 | 0.0083 | 43.11
2 | 0.3284 | 0.00617 | 0.0096 | 53.2253
2.5 | 0.3834 | 0.00604 | 0.0114 | 63.4768
3 | 0.4287 | 0.00524 | 0.0154 | 81.813
3.5 | 0.4947 | 0.00542 | 0.0155 | 91.2731
4 | 0.5615 | 0.00564 | 0.0156 | 99.5567
4.5 | 0.6279 | 0.00588 | 0.016 | 106.7857
5 | 0.6941 | 0.00619 | 0.0167 | 112.1325
5.5 | 0.7612 | 0.00648 | 0.0175 | 117.4691
6 | 0.8275 | 0.00687 | 0.0188 | 120.4512
6.5 | 0.8931 | 0.00733 | 0.0206 | 121.8417
7 | 0.9577 | 0.00786 | 0.023 | 121.8448
7.5 | 1.0214 | 0.00847 | 0.0261 | 120.5903
8 | 1.0723 | 0.00959 | 0.0318 | 111.8144
9 | 1.0393 | 0.01581 | 0.0572 | 65.7369
9.5 | 1.0141 | 0.02143 | 0.0664 | 47.3215
10 | 0.9878 | 0.02762 | 0.0724 | 35.7639
10.5 | 0.9533 | 0.03508 | 0.0753 | 27.175
11 | 0.9211 | 0.04339 | 0.0752 | 21.2284
11.5 | 0.8884 | 0.05323 | 0.0718 | 16.6898
12 | 0.8564 | 0.0647 | 0.0658 | 13.2365
12.5 | 0.8298 | 0.07748 | 0.0576 | 10.7099
13 | 0.8121 | 0.0906 | 0.0493 | 8.9636

## 137. Re 18M Mach 0.00 (1)
BIGFOIL.COM POLAR EXPORT
n5h10
NACA 5-H-10 |  |  |  | Cl Max: | 1.128 | at alpha= | 12 | deg
JavaFoil+Calcfoil stall+Eppler ext transition |  |  |  | L/D Max: | 131.13 | at alpha= | 8.5 | deg
Re: | 18000000 |  |  | Cd Min: | 0.0039 | at alpha= | 2 | deg
Mach: | 0 |  |  | Cl=0 at alpha= | -0.53636 | deg
|  |  |  | @ Cl=0.1, Cd= | 0.0044973
|  |  |  | @ Cl=0.4, Cd= | 0.0047383
|  |  |  | @ Cl=0.6, Cd= | 0.0054284
alpha (deg) | Cl | Cd | Cm | Cl/Cd
-14 | -0.556 | 0.09451 | 0.021 | -5.883
-13.5 | -0.574 | 0.08927 | 0.02 | -6.433
-13 | -0.592 | 0.08334 | 0.02 | -7.098
-12.5 | -0.607 | 0.07803 | 0.02 | -7.776
-12 | -0.62 | 0.07279 | 0.02 | -8.516
-11.5 | -0.63 | 0.06791 | 0.019 | -9.274
-11 | -0.636 | 0.06457 | 0.019 | -9.85
-10.5 | -0.641 | 0.05852 | 0.019 | -10.947
-10 | -0.639 | 0.05575 | 0.019 | -11.46
-9.5 | -0.639 | 0.0485 | 0.02 | -13.176
-9 | -0.756 | 0.00741 | 0.03 | -102.08
-8.5 | -0.741 | 0.0069 | 0.029 | -107.383
-8 | -0.718 | 0.00545 | 0.027 | -131.86
-7.5 | -0.689 | 0.00551 | 0.026 | -125.212
-7 | -0.656 | 0.00519 | 0.025 | -126.449
-6.5 | -0.618 | 0.00467 | 0.024 | -132.272
-6 | -0.576 | 0.00472 | 0.023 | -122.187
-5.5 | -0.529 | 0.00456 | 0.022 | -116.032
-5 | -0.48 | 0.00452 | 0.021 | -106.159
-4.5 | -0.429 | 0.00442 | 0.02 | -97.004
-4 | -0.377 | 0.00432 | 0.018 | -87.298
-3.5 | -0.324 | 0.00422 | 0.017 | -76.858
-3 | -0.271 | 0.00407 | 0.016 | -66.508
-2.5 | -0.217 | 0.00404 | 0.015 | -53.679
-2 | -0.162 | 0.00393 | 0.014 | -41.266
-1.5 | -0.107 | 0.00425 | 0.013 | -25.173
-1 | -0.051 | 0.00463 | 0.012 | -11.101
-0.5 | 0.004 | 0.00425 | 0.01 | 1.033
0 | 0.061 | 0.00417 | 0.009 | 14.585
0.5 | 0.117 | 0.00464 | 0.008 | 25.321
1 | 0.174 | 0.00432 | 0.007 | 40.271
1.5 | 0.231 | 0.00444 | 0.006 | 52.067
2 | 0.287 | 0.0039 | 0.005 | 73.758
2.5 | 0.344 | 0.00464 | 0.003 | 74.141
3 | 0.401 | 0.00474 | 0.002 | 84.437
3.5 | 0.457 | 0.00545 | 0.001 | 83.821
4 | 0.513 | 0.00524 | 0 | 97.833
4.5 | 0.569 | 0.00531 | -0.001 | 106.995
5 | 0.624 | 0.00552 | -0.002 | 112.907
5.5 | 0.678 | 0.00572 | -0.003 | 118.585
6 | 0.732 | 0.00595 | -0.004 | 123.171
6.5 | 0.786 | 0.00634 | -0.005 | 123.996
7 | 0.838 | 0.00663 | -0.007 | 126.341
7.5 | 0.889 | 0.00688 | -0.008 | 129.143
8 | 0.939 | 0.00723 | -0.009 | 129.815
8.5 | 0.988 | 0.00753 | -0.01 | 131.13
9 | 1.026 | 0.00794 | -0.011 | 129.153
9.5 | 1.059 | 0.00839 | -0.012 | 126.179
10 | 1.086 | 0.0089 | -0.013 | 122.047
10.5 | 1.106 | 0.00968 | -0.014 | 114.253
11 | 1.12 | 0.0104 | -0.015 | 107.629
11.5 | 1.127 | 0.01157 | -0.016 | 97.358
12 | 1.128 | 0.01248 | -0.017 | 90.363
12.5 | 1.12 | 0.01419 | -0.018 | 78.917
13 | 1.105 | 0.01601 | -0.018 | 69.041
13.5 | 1.088 | 0.01742 | -0.019 | 62.5
14 | 1.064 | 0.01992 | -0.02 | 53.39
14.5 | 1.03 | 0.02387 | -0.021 | 43.145
15 | 0.973 | 0.03545 | -0.021 | 27.441
15.5 | 0.855 | 0.0897 | -0.016 | 9.527
16 | 0.822 | 0.09756 | -0.016 | 8.427
16.5 | 0.784 | 0.11041 | -0.016 | 7.104
17 | 0.752 | 0.11804 | -0.016 | 6.368

## 138. Re 18M Mach 0.00 (2)
BIGFOIL.COM POLAR EXPORT
n5h10
NACA 5-H-10 |  |  |  | Cl Max: | 1.7393 | at alpha= | 19 | deg
XFOIL ncrit=9 |  |  |  | L/D Max: | 129.706 | at alpha= | 9 | deg
Re: | 18000000 |  |  | Cd Min: | 0.04504 | at alpha= | -20 | deg
Mach: | 0 |  |  | Cl=0 at alpha= | -0.58723 | deg
|  |  |  | @ Cl=0.1, Cd= | 0.0054079
|  |  |  | @ Cl=0.4, Cd= | 0.0051405
|  |  |  | @ Cl=0.6, Cd= | 0.0055435
alpha (deg) | Cl | Cd | Cm | Cl/Cd
-20 | -1.5544 | 0.04504 | -0.0535 | -34.5115
-19.5 | -1.6158 | 0.03604 | -0.051 | -44.8335
-19 | -1.6366 | 0.03173 | -0.0457 | -51.5789
-18.5 | -1.6403 | 0.02906 | -0.0401 | -56.4453
-18 | -1.6489 | 0.02643 | -0.0325 | -62.3874
-17.5 | -1.6511 | 0.02455 | -0.0241 | -67.2546
-17 | -1.6291 | 0.02291 | -0.0197 | -71.1087
-16.5 | -1.6022 | 0.02123 | -0.016 | -75.4687
-16 | -1.5703 | 0.01972 | -0.0129 | -79.6298
-15.5 | -1.5344 | 0.01839 | -0.0102 | -83.4367
-14.5 | -1.4592 | 0.01549 | -0.0053 | -94.2027
-14 | -1.4176 | 0.01428 | -0.0034 | -99.2717
-13.5 | -1.3722 | 0.0134 | -0.0019 | -102.403
-13 | -1.3252 | 0.01264 | -0.0007 | -104.8418
-12.5 | -1.2769 | 0.01198 | 0.0004 | -106.586
-12 | -1.2278 | 0.01133 | 0.0013 | -108.3672
-11.5 | -1.1777 | 0.01078 | 0.0022 | -109.2486
-11 | -1.1273 | 0.01022 | 0.003 | -110.3033
-10.5 | -1.0764 | 0.00969 | 0.0037 | -111.0836
-10 | -1.0246 | 0.00924 | 0.0043 | -110.8874
-9.5 | -0.9727 | 0.00879 | 0.0049 | -110.6598
-9 | -0.9203 | 0.0084 | 0.0054 | -109.5595
-8.5 | -0.8683 | 0.00791 | 0.0061 | -109.7724
-8 | -0.8157 | 0.00749 | 0.0066 | -108.9052
-7.5 | -0.7622 | 0.00718 | 0.0069 | -106.156
-7 | -0.7082 | 0.00691 | 0.0072 | -102.4891
-6.5 | -0.6539 | 0.00667 | 0.0074 | -98.036
-6 | -0.5998 | 0.00637 | 0.0077 | -94.1601
-5.5 | -0.5455 | 0.00612 | 0.0079 | -89.134
-5 | -0.4905 | 0.00592 | 0.008 | -82.8547
-4.5 | -0.4357 | 0.00569 | 0.0082 | -76.5729
-4 | -0.3804 | 0.00551 | 0.0082 | -69.0381
-3.5 | -0.3251 | 0.00534 | 0.0083 | -60.8801
-3 | -0.2695 | 0.00519 | 0.0082 | -51.9268
-1.5 | -0.1013 | 0.00492 | 0.0078 | -20.5894
-1 | -0.0459 | 0.00487 | 0.0078 | -9.4251
-0.5 | 0.0097 | 0.00491 | 0.0077 | 1.9756
0.5 | 0.1167 | 0.0055 | 0.008 | 21.2182
1 | 0.1714 | 0.00551 | 0.008 | 31.1071
2 | 0.2744 | 0.00585 | 0.0091 | 46.906
2.5 | 0.3261 | 0.00572 | 0.0096 | 57.0105
3.5 | 0.4192 | 0.00499 | 0.0126 | 84.008
4 | 0.4755 | 0.00515 | 0.0122 | 92.3301
4.5 | 0.5312 | 0.0053 | 0.0119 | 100.2264
5 | 0.5866 | 0.00549 | 0.0117 | 106.8488
5.5 | 0.6417 | 0.00571 | 0.0114 | 112.3818
6 | 0.697 | 0.00592 | 0.0111 | 117.7365
6.5 | 0.7515 | 0.00619 | 0.0109 | 121.4055
7 | 0.8056 | 0.00646 | 0.0107 | 124.7059
7.5 | 0.8589 | 0.00679 | 0.0106 | 126.4948
8 | 0.9115 | 0.00714 | 0.0107 | 127.6611
8.5 | 0.964 | 0.00746 | 0.0107 | 129.2225
9 | 1.0156 | 0.00783 | 0.0108 | 129.7063
9.5 | 1.066 | 0.00826 | 0.0112 | 129.0557
10 | 1.1165 | 0.00865 | 0.0114 | 129.0751
10.5 | 1.1661 | 0.00907 | 0.0118 | 128.5667
11 | 1.2144 | 0.00953 | 0.0124 | 127.4292
11.5 | 1.2592 | 0.01018 | 0.0135 | 123.6935
12.5 | 1.3477 | 0.01132 | 0.0157 | 119.0548
13 | 1.3888 | 0.01192 | 0.0173 | 116.5101
13.5 | 1.426 | 0.01258 | 0.0195 | 113.3545
14 | 1.4493 | 0.01324 | 0.0244 | 109.4637
14.5 | 1.4657 | 0.01415 | 0.0298 | 103.583
15 | 1.4845 | 0.01539 | 0.0338 | 96.4587
15.5 | 1.5071 | 0.01664 | 0.0369 | 90.5709
16 | 1.5133 | 0.01884 | 0.0415 | 80.3238
17 | 1.6327 | 0.02294 | 0.0289 | 71.1726
17.5 | 1.6966 | 0.02528 | 0.0213 | 67.1123
18 | 1.6947 | 0.02815 | 0.0259 | 60.2025
18.5 | 1.7306 | 0.03094 | 0.0229 | 55.9341
19 | 1.7393 | 0.03499 | 0.0229 | 49.7085

## 139. Re 18M Mach 0.10 (1)
BIGFOIL.COM POLAR EXPORT
n5h10
NACA 5-H-10 |  |  |  | Cl Max: | 1.122 | at alpha= | 11.5 | deg
JavaFoil+Calcfoil stall+Eppler ext transition |  |  |  | L/D Max: | 130.565 | at alpha= | 8.5 | deg
Re: | 18000000 |  |  | Cd Min: | 0.00389 | at alpha= | 2 | deg
Mach: | 0.1 |  |  | Cl=0 at alpha= | -0.53571 | deg
|  |  |  | @ Cl=0.1, Cd= | 0.0044916
|  |  |  | @ Cl=0.4, Cd= | 0.00473
|  |  |  | @ Cl=0.6, Cd= | 0.0054487
alpha (deg) | Cl | Cd | Cm | Cl/Cd
-14 | -0.523 | 0.09607 | 0.02 | -5.445
-13.5 | -0.545 | 0.0911 | 0.02 | -5.978
-13 | -0.565 | 0.08497 | 0.02 | -6.652
-12.5 | -0.584 | 0.0792 | 0.02 | -7.371
-12 | -0.6 | 0.07443 | 0.019 | -8.061
-11.5 | -0.613 | 0.06935 | 0.019 | -8.841
-11 | -0.623 | 0.06466 | 0.019 | -9.636
-10.5 | -0.63 | 0.05984 | 0.019 | -10.523
-10 | -0.632 | 0.05493 | 0.019 | -11.514
-9.5 | -0.629 | 0.05148 | 0.019 | -12.224
-9 | -0.748 | 0.00788 | 0.03 | -94.967
-8.5 | -0.738 | 0.00702 | 0.029 | -105.05
-8 | -0.718 | 0.00544 | 0.028 | -131.907
-7.5 | -0.69 | 0.00549 | 0.027 | -125.732
-7 | -0.657 | 0.00511 | 0.025 | -128.604
-6.5 | -0.62 | 0.00469 | 0.024 | -132.177
-6 | -0.578 | 0.00467 | 0.023 | -123.903
-5.5 | -0.532 | 0.00457 | 0.022 | -116.202
-5 | -0.482 | 0.00453 | 0.021 | -106.386
-4.5 | -0.431 | 0.00443 | 0.02 | -97.277
-4 | -0.379 | 0.00432 | 0.019 | -87.61
-3.5 | -0.326 | 0.00422 | 0.017 | -77.152
-3 | -0.272 | 0.00407 | 0.016 | -66.82
-2.5 | -0.218 | 0.00398 | 0.015 | -54.713
-2 | -0.163 | 0.00392 | 0.014 | -41.496
-1.5 | -0.107 | 0.00427 | 0.013 | -25.136
-1 | -0.052 | 0.00464 | 0.012 | -11.145
-0.5 | 0.004 | 0.00424 | 0.01 | 1.039
0 | 0.061 | 0.00417 | 0.009 | 14.666
0.5 | 0.118 | 0.00464 | 0.008 | 25.425
1 | 0.175 | 0.00433 | 0.007 | 40.425
1.5 | 0.232 | 0.00444 | 0.006 | 52.256
2 | 0.289 | 0.00389 | 0.005 | 74.175
2.5 | 0.346 | 0.00437 | 0.004 | 79.189
3 | 0.403 | 0.00475 | 0.002 | 84.689
3.5 | 0.459 | 0.00547 | 0.001 | 83.911
4 | 0.515 | 0.00513 | 0 | 100.41
4.5 | 0.571 | 0.00534 | -0.001 | 106.973
5 | 0.627 | 0.00555 | -0.002 | 112.939
5.5 | 0.682 | 0.00577 | -0.003 | 118.186
6 | 0.736 | 0.00598 | -0.004 | 123.075
6.5 | 0.789 | 0.00633 | -0.006 | 124.707
7 | 0.842 | 0.00664 | -0.007 | 126.822
7.5 | 0.893 | 0.00695 | -0.008 | 128.503
8 | 0.943 | 0.00732 | -0.009 | 128.792
8.5 | 0.991 | 0.00759 | -0.01 | 130.565
9 | 1.028 | 0.00802 | -0.011 | 128.176
9.5 | 1.061 | 0.0085 | -0.012 | 124.819
10 | 1.086 | 0.00904 | -0.013 | 120.161
10.5 | 1.104 | 0.00998 | -0.014 | 110.546
11 | 1.116 | 0.01073 | -0.015 | 104.034
11.5 | 1.122 | 0.01162 | -0.016 | 96.539
12 | 1.118 | 0.01311 | -0.017 | 85.291
12.5 | 1.107 | 0.01472 | -0.018 | 75.191
13 | 1.09 | 0.01616 | -0.018 | 67.496
13.5 | 1.067 | 0.01819 | -0.019 | 58.656
14 | 1.035 | 0.02135 | -0.02 | 48.489
14.5 | 0.984 | 0.02947 | -0.02 | 33.395
15 | 0.855 | 0.08361 | -0.016 | 10.222
15.5 | 0.821 | 0.09023 | -0.016 | 9.098
16 | 0.78 | 0.10194 | -0.016 | 7.654
16.5 | 0.74 | 0.11492 | -0.015 | 6.44

## 140. Re 18M Mach 0.10 (2)
BIGFOIL.COM POLAR EXPORT
n5h10
NACA 5-H-10 |  |  |  | Cl Max: | 1.7343 | at alpha= | 19.5 | deg
XFOIL ncrit=9 |  |  |  | L/D Max: | 129.201 | at alpha= | 8.5 | deg
Re: | 18000000 |  |  | Cd Min: | 0.04913 | at alpha= | 20 | deg
Mach: | 0.1 |  |  | Cl=0 at alpha= | -0.58961 | deg
|  |  |  | @ Cl=0.1, Cd= | 0.005465
|  |  |  | @ Cl=0.4, Cd= | 0.0055845
|  |  |  | @ Cl=0.6, Cd= | 0.0055492
alpha (deg) | Cl | Cd | Cm | Cl/Cd
-18.5 | -1.4336 | 0.04716 | -0.0543 | -30.3986
-18 | -1.5207 | 0.03616 | -0.0513 | -42.0548
-17.5 | -1.5595 | 0.03098 | -0.0436 | -50.3389
-17 | -1.5681 | 0.02836 | -0.0358 | -55.2927
-16.5 | -1.5771 | 0.02565 | -0.0266 | -61.4854
-16 | -1.5601 | 0.02313 | -0.0214 | -67.4492
-15.5 | -1.533 | 0.02106 | -0.0173 | -72.792
-15 | -1.498 | 0.01945 | -0.0142 | -77.018
-14.5 | -1.4611 | 0.01782 | -0.0112 | -81.9921
-14 | -1.4244 | 0.01596 | -0.0082 | -89.2481
-13.5 | -1.3822 | 0.01458 | -0.0059 | -94.8011
-13 | -1.3369 | 0.01344 | -0.004 | -99.4717
-12.5 | -1.2891 | 0.01256 | -0.0024 | -102.6354
-12 | -1.2396 | 0.0118 | -0.0011 | -105.0508
-11.5 | -1.1889 | 0.01116 | 0 | -106.5323
-11 | -1.1378 | 0.01053 | 0.0011 | -108.0532
-10.5 | -1.0862 | 0.00994 | 0.0021 | -109.2757
-10 | -1.0336 | 0.00946 | 0.0029 | -109.26
-9.5 | -0.9811 | 0.00896 | 0.0037 | -109.4978
-9 | -0.928 | 0.00854 | 0.0044 | -108.6651
-8 | -0.8217 | 0.00761 | 0.0057 | -107.9763
-7.5 | -0.7679 | 0.00725 | 0.0063 | -105.9172
-7 | -0.7133 | 0.00696 | 0.0066 | -102.4856
-6 | -0.6037 | 0.00642 | 0.0073 | -94.0343
-5.5 | -0.5489 | 0.00614 | 0.0076 | -89.3974
-5 | -0.4935 | 0.00595 | 0.0078 | -82.9412
-4.5 | -0.4383 | 0.00571 | 0.008 | -76.7601
-4 | -0.3825 | 0.00553 | 0.0081 | -69.1682
-3.5 | -0.3268 | 0.00535 | 0.0081 | -61.0841
-3 | -0.2709 | 0.00519 | 0.0082 | -52.1965
-2.5 | -0.2146 | 0.00509 | 0.0081 | -42.1611
-1 | -0.0458 | 0.00488 | 0.0078 | -9.3852
-0.5 | 0.01 | 0.00491 | 0.0077 | 2.0367
0 | 0.0623 | 0.00539 | 0.0081 | 11.5584
0.5 | 0.1176 | 0.0055 | 0.008 | 21.3818
1 | 0.1726 | 0.00552 | 0.008 | 31.2681
1.5 | 0.2244 | 0.00592 | 0.0085 | 37.9054
2 | 0.2761 | 0.00586 | 0.0091 | 47.116
2.5 | 0.3281 | 0.00572 | 0.0096 | 57.3601
3 | 0.3787 | 0.0057 | 0.0103 | 66.4386
4 | 0.4783 | 0.00516 | 0.0123 | 92.6938
4.5 | 0.5344 | 0.00531 | 0.012 | 100.6403
5 | 0.5901 | 0.00551 | 0.0118 | 107.0962
5.5 | 0.6456 | 0.00573 | 0.0116 | 112.6702
6 | 0.7012 | 0.00594 | 0.0113 | 118.0471
6.5 | 0.756 | 0.00622 | 0.0111 | 121.5434
7 | 0.8106 | 0.0065 | 0.011 | 124.7077
7.5 | 0.8644 | 0.00682 | 0.011 | 126.7449
8 | 0.9173 | 0.00719 | 0.0111 | 127.58
8.5 | 0.9703 | 0.00751 | 0.0112 | 129.2011
9 | 1.022 | 0.00792 | 0.0115 | 129.0404
9.5 | 1.073 | 0.00834 | 0.0118 | 128.6571
10 | 1.1239 | 0.00874 | 0.0122 | 128.5927
10.5 | 1.1738 | 0.00917 | 0.0128 | 128.0044
11 | 1.2219 | 0.00968 | 0.0136 | 126.2293
12 | 1.3119 | 0.01093 | 0.0161 | 120.0274
12.5 | 1.3551 | 0.01153 | 0.0176 | 117.5282
13 | 1.3954 | 0.01218 | 0.0196 | 114.5649
13.5 | 1.4282 | 0.01286 | 0.0229 | 111.0575
14 | 1.445 | 0.01365 | 0.0291 | 105.8608
14.5 | 1.4601 | 0.0149 | 0.0341 | 97.9933
15 | 1.4795 | 0.01633 | 0.0379 | 90.6001
15.5 | 1.5026 | 0.0177 | 0.0409 | 84.8927
16.5 | 1.5724 | 0.02198 | 0.0389 | 71.5378
17 | 1.6371 | 0.02481 | 0.0307 | 65.9855
18 | 1.6889 | 0.03088 | 0.0288 | 54.6924
18.5 | 1.7213 | 0.03416 | 0.0258 | 50.3893
19 | 1.7213 | 0.03917 | 0.026 | 43.9443
19.5 | 1.7343 | 0.04292 | 0.026 | 40.4077
20 | 1.7257 | 0.04913 | 0.0256 | 35.1252

## 141. Re 18M Mach 0.25 (1)
BIGFOIL.COM POLAR EXPORT
n5h10
NACA 5-H-10 |  |  |  | Cl Max: | 1.092 | at alpha= | 10.5 | deg
JavaFoil+Calcfoil stall+Eppler ext transition |  |  |  | L/D Max: | 125.587 | at alpha= | 7 | deg
Re: | 18000000 |  |  | Cd Min: | 0.00376 | at alpha= | -2 | deg
Mach: | 0.25 |  |  | Cl=0 at alpha= | -0.5431 | deg
|  |  |  | @ Cl=0.1, Cd= | 0.0043964
|  |  |  | @ Cl=0.4, Cd= | 0.0048076
|  |  |  | @ Cl=0.6, Cd= | 0.11986
alpha (deg) | Cl | Cd | Cm | Cl/Cd
-13 | -0.326 | 0.09368 | 0.019 | -3.48
-12.5 | -0.379 | 0.08867 | 0.018 | -4.275
-12 | -0.427 | 0.08329 | 0.018 | -5.13
-11.5 | -0.47 | 0.07657 | 0.017 | -6.144
-11 | -0.508 | 0.07148 | 0.017 | -7.102
-10.5 | -0.539 | 0.06541 | 0.017 | -8.239
-10 | -0.563 | 0.0604 | 0.017 | -9.318
-9.5 | -0.579 | 0.0556 | 0.017 | -10.414
-9 | -0.588 | 0.05058 | 0.018 | -11.623
-8.5 | -0.59 | 0.04589 | 0.018 | -12.854
-8 | -0.705 | 0.00691 | 0.028 | -101.975
-7.5 | -0.688 | 0.00675 | 0.027 | -102.037
-7 | -0.662 | 0.00517 | 0.026 | -128.037
-6.5 | -0.628 | 0.00458 | 0.025 | -137.124
-6 | -0.589 | 0.00463 | 0.024 | -127.173
-5.5 | -0.543 | 0.00455 | 0.023 | -119.196
-5 | -0.493 | 0.00443 | 0.021 | -111.127
-4.5 | -0.441 | 0.00434 | 0.02 | -101.571
-4 | -0.388 | 0.00422 | 0.019 | -91.928
-3.5 | -0.334 | 0.00411 | 0.018 | -81.368
-3 | -0.279 | 0.004 | 0.017 | -69.769
-2.5 | -0.223 | 0.00389 | 0.015 | -57.39
-2 | -0.167 | 0.00376 | 0.014 | -44.408
-1.5 | -0.11 | 0.00465 | 0.013 | -23.736
-1 | -0.053 | 0.00461 | 0.012 | -11.508
-0.5 | 0.005 | 0.00411 | 0.011 | 1.102
0 | 0.063 | 0.00402 | 0.01 | 15.622
0.5 | 0.121 | 0.00461 | 0.008 | 26.307
1 | 0.18 | 0.00436 | 0.007 | 41.291
1.5 | 0.239 | 0.00438 | 0.006 | 54.449
2 | 0.297 | 0.0038 | 0.005 | 78.116
2.5 | 0.355 | 0.00525 | 0.004 | 67.73
3 | 0.414 | 0.00467 | 0.002 | 88.594
3.5 | 0.472 | 0.00447 | 0.001 | 105.616
4 | 0.529 | 0.00519 | 0 | 101.952
4.5 | 0.587 | 0.00542 | -0.001 | 108.27
5 | 0.643 | 0.00565 | -0.002 | 113.856
5.5 | 0.699 | 0.0059 | -0.003 | 118.554
6 | 0.755 | 0.00619 | -0.005 | 121.862
6.5 | 0.809 | 0.00656 | -0.006 | 123.242
7 | 0.861 | 0.00686 | -0.007 | 125.587
7.5 | 0.905 | 0.00727 | -0.008 | 124.489
8 | 0.953 | 0.00764 | -0.009 | 124.684
8.5 | 0.998 | 0.00808 | -0.01 | 123.407
9 | 1.04 | 0.00856 | -0.011 | 121.487
9.5 | 1.066 | 0.00914 | -0.012 | 116.655
10 | 1.084 | 0.00983 | -0.013 | 110.298
10.5 | 1.092 | 0.01066 | -0.014 | 102.452
11 | 1.088 | 0.01209 | -0.015 | 89.968
11.5 | 1.072 | 0.01376 | -0.016 | 77.951
12 | 1.044 | 0.0154 | -0.017 | 67.787
12.5 | 1.005 | 0.01743 | -0.018 | 57.653
13 | 0.911 | 0.03322 | -0.018 | 27.415
13.5 | 0.774 | 0.08153 | -0.013 | 9.493
14 | 0.712 | 0.09265 | -0.012 | 7.685
14.5 | 0.645 | 0.10094 | -0.012 | 6.392
15 | 0.574 | 0.11091 | -0.011 | 5.174
15.5 | 0.499 | 0.11986 | -0.012 | 4.163

## 142. Re 18M Mach 0.25 (2)
BIGFOIL.COM POLAR EXPORT
n5h10
NACA 5-H-10 |  |  |  | Cl Max: | 1.5102 | at alpha= | 16.5 | deg
XFOIL ncrit=9 |  |  |  | L/D Max: | 127.962 | at alpha= | 8.5 | deg
Re: | 18000000 |  |  | Cd Min: | 0.17029 | at alpha= | -16 | deg
Mach: | 0.25 |  |  | Cl=0 at alpha= | -0.60503 | deg
|  |  |  | @ Cl=0.1, Cd= | 0.0053944
|  |  |  | @ Cl=0.4, Cd= | 0.0055697
|  |  |  | @ Cl=0.6, Cd= | 0.0055728
alpha (deg) | Cl | Cd | Cm | Cl/Cd
-16 | -0.688 | 0.17029 | 0.0301 | -4.0402
-15.5 | -0.6789 | 0.16133 | 0.0251 | -4.2081
-15 | -0.6877 | 0.14755 | 0.0175 | -4.6608
-14.5 | -0.7146 | 0.13022 | 0.0076 | -5.4876
-14 | -0.7136 | 0.12065 | 0.0019 | -5.9146
-13.5 | -0.7206 | 0.10973 | -0.0046 | -6.567
-13 | -0.8385 | 0.07951 | -0.0254 | -10.5458
-12.5 | -0.9407 | 0.05664 | -0.0433 | -16.6084
-12 | -1.0645 | 0.0422 | -0.0338 | -25.2251
-11.5 | -1.1762 | 0.02306 | -0.0213 | -51.0061
-11 | -1.1805 | 0.0152 | -0.0134 | -77.6645
-10.5 | -1.1357 | 0.01284 | -0.0096 | -88.4502
-10 | -1.0824 | 0.01154 | -0.007 | -93.7955
-9.5 | -1.0276 | 0.01046 | -0.0046 | -98.2409
-9 | -0.971 | 0.00967 | -0.0027 | -100.4137
-8.5 | -0.9139 | 0.00899 | -0.001 | -101.6574
-8 | -0.8561 | 0.00845 | 0.0005 | -101.3136
-7.5 | -0.7994 | 0.0078 | 0.002 | -102.4872
-7 | -0.742 | 0.00732 | 0.0032 | -101.3661
-6.5 | -0.6842 | 0.00695 | 0.0041 | -98.446
-6 | -0.6259 | 0.00665 | 0.0049 | -94.1203
-5.5 | -0.5681 | 0.00634 | 0.0056 | -89.6057
-5 | -0.5105 | 0.00606 | 0.0063 | -84.2409
-4.5 | -0.4523 | 0.00583 | 0.0067 | -77.5815
-4 | -0.3945 | 0.00561 | 0.0071 | -70.3209
-3.5 | -0.3365 | 0.0054 | 0.0074 | -62.3148
-3 | -0.2783 | 0.00524 | 0.0076 | -53.1107
-2.5 | -0.22 | 0.00511 | 0.0076 | -43.0528
-1.5 | -0.1031 | 0.00494 | 0.0075 | -20.8704
-1 | -0.0455 | 0.00489 | 0.0076 | -9.3047
-0.5 | 0.0121 | 0.00491 | 0.0075 | 2.4644
0.5 | 0.1228 | 0.00552 | 0.0079 | 22.2464
1 | 0.1797 | 0.00556 | 0.0079 | 32.3201
1.5 | 0.2328 | 0.00598 | 0.0085 | 38.9298
2 | 0.2855 | 0.00591 | 0.0092 | 48.308
2.5 | 0.339 | 0.00575 | 0.0098 | 58.9565
3 | 0.3905 | 0.00571 | 0.0107 | 68.3888
3.5 | 0.4352 | 0.00505 | 0.0132 | 86.1782
4 | 0.4938 | 0.00522 | 0.0128 | 94.5977
4.5 | 0.5518 | 0.00538 | 0.0126 | 102.5651
5 | 0.6093 | 0.00561 | 0.0125 | 108.6096
5.5 | 0.667 | 0.00582 | 0.0124 | 114.6048
6 | 0.7248 | 0.00605 | 0.0123 | 119.8017
6.5 | 0.7817 | 0.00636 | 0.0124 | 122.9088
7 | 0.8381 | 0.00671 | 0.0127 | 124.9031
7.5 | 0.8942 | 0.00706 | 0.013 | 126.6572
8 | 0.9497 | 0.00744 | 0.0134 | 127.6478
8.5 | 1.0045 | 0.00785 | 0.0141 | 127.9618
9 | 1.058 | 0.00833 | 0.015 | 127.0108
9.5 | 1.1117 | 0.00877 | 0.016 | 126.7617
10 | 1.163 | 0.00933 | 0.0174 | 124.6517
10.5 | 1.2127 | 0.00995 | 0.0191 | 121.8794
11 | 1.2602 | 0.01064 | 0.0213 | 118.4398
11.5 | 1.3054 | 0.01136 | 0.0238 | 114.912
12 | 1.3471 | 0.01212 | 0.027 | 111.1469
12.5 | 1.3704 | 0.01299 | 0.0334 | 105.4965
13 | 1.3859 | 0.0142 | 0.0399 | 97.5986
13.5 | 1.4086 | 0.01569 | 0.0446 | 89.7769
14 | 1.4288 | 0.01755 | 0.049 | 81.4131
14.5 | 1.4405 | 0.02 | 0.0538 | 72.025
15 | 1.4531 | 0.0226 | 0.0578 | 64.2965
15.5 | 1.4625 | 0.02544 | 0.0617 | 57.4882
16.5 | 1.5102 | 0.03985 | 0.0471 | 37.8971
17 | 1.494 | 0.05185 | 0.038 | 28.8139
17.5 | 1.493 | 0.05575 | 0.0415 | 26.7803
18 | 1.4218 | 0.07329 | 0.032 | 19.3996
18.5 | 1.429 | 0.08194 | 0.026 | 17.4396
19 | 1.3408 | 0.10463 | 0.0122 | 12.8147
19.5 | 1.3452 | 0.11243 | 0.0084 | 11.9648
20 | 1.2526 | 0.13721 | -0.0062 | 9.1291

## 143. Re 18M Mach 0.50 (1)
BIGFOIL.COM POLAR EXPORT
n5h10
NACA 5-H-10 |  |  |  | Cl Max: | 1.095 | at alpha= | 20 | deg
JavaFoil+Calcfoil stall+Eppler ext transition |  |  |  | L/D Max: | 110.125 | at alpha= | 5.5 | deg
Re: | 18000000 |  |  | Cd Min: | 0.00394 | at alpha= | -2 | deg
Mach: | 0.5 |  |  | Cl=0 at alpha= | -0.53906 | deg
|  |  |  | @ Cl=0.1, Cd= | 0.0044427
|  |  |  | @ Cl=0.4, Cd= | 0.0059525
|  |  |  | @ Cl=0.6, Cd= | 0.0059642
alpha (deg) | Cl | Cd | Cm | Cl/Cd
-20 | -0.951 | 0.1594 | 0.036 | -5.965
-19.5 | -0.928 | 0.15214 | 0.035 | -6.102
-19 | -0.906 | 0.14691 | 0.034 | -6.165
-18.5 | -0.884 | 0.13766 | 0.034 | -6.424
-18 | -0.865 | 0.12406 | 0.035 | -6.974
-17.5 | -0.843 | 0.11704 | 0.035 | -7.199
-17 | -0.82 | 0.11197 | 0.034 | -7.319
-16.5 | -0.793 | 0.11404 | 0.032 | -6.95
-16 | -0.771 | 0.1033 | 0.032 | -7.464
-15.5 | -0.746 | 0.10037 | 0.03 | -7.433
-15 | -0.722 | 0.09619 | 0.029 | -7.505
-14.5 | -0.697 | 0.09299 | 0.028 | -7.5
-14 | -0.673 | 0.08979 | 0.027 | -7.492
-13.5 | -0.648 | 0.08663 | 0.025 | -7.476
-13 | -0.624 | 0.08661 | 0.024 | -7.2
-12.5 | -0.6 | 0.08297 | 0.024 | -7.226
-12 | -0.576 | 0.07989 | 0.023 | -7.209
-11.5 | -0.552 | 0.07425 | 0.022 | -7.43
-11 | -0.528 | 0.0689 | 0.022 | -7.662
-10.5 | -0.505 | 0.0626 | 0.022 | -8.068
-10 | -0.482 | 0.05684 | 0.022 | -8.472
-9.5 | -0.463 | 0.04837 | 0.024 | -9.574
-9 | -0.514 | 0.01056 | 0.033 | -48.67
-8.5 | -0.487 | 0.00956 | 0.032 | -50.948
-8 | -0.463 | 0.00789 | 0.032 | -58.66
-7.5 | -0.434 | 0.00697 | 0.03 | -62.237
-7 | -0.328 | 0.05118 | 0.014 | -6.414
-6.5 | -0.415 | 0.04436 | 0.013 | -9.348
-6 | -0.592 | 0.00646 | 0.027 | -91.627
-5.5 | -0.571 | 0.00523 | 0.025 | -109.339
-5 | -0.528 | 0.00503 | 0.024 | -105.008
-4.5 | -0.479 | 0.00457 | 0.023 | -104.896
-4 | -0.425 | 0.00449 | 0.021 | -94.683
-3.5 | -0.368 | 0.0043 | 0.02 | -85.686
-3 | -0.309 | 0.00423 | 0.019 | -73.021
-2.5 | -0.248 | 0.00405 | 0.017 | -61.312
-2 | -0.186 | 0.00394 | 0.016 | -47.212
-1.5 | -0.123 | 0.00478 | 0.015 | -25.742
-1 | -0.059 | 0.00474 | 0.013 | -12.482
-0.5 | 0.005 | 0.00426 | 0.012 | 1.187
0 | 0.07 | 0.00417 | 0.011 | 16.806
0.5 | 0.136 | 0.00477 | 0.009 | 28.453
1 | 0.201 | 0.00449 | 0.008 | 44.813
1.5 | 0.267 | 0.00457 | 0.007 | 58.346
2 | 0.332 | 0.00394 | 0.005 | 84.069
2.5 | 0.393 | 0.00597 | 0.004 | 65.805
3 | 0.457 | 0.00581 | 0.003 | 78.58
3.5 | 0.52 | 0.00556 | 0.001 | 93.52
4 | 0.582 | 0.00588 | 0 | 99.066
4.5 | 0.644 | 0.00617 | -0.001 | 104.343
5 | 0.703 | 0.00652 | -0.002 | 107.801
5.5 | 0.761 | 0.00691 | -0.004 | 110.125
6 | 0.816 | 0.00745 | -0.005 | 109.546
6.5 | 0.867 | 0.00795 | -0.006 | 109.018
7 | 0.914 | 0.00854 | -0.007 | 106.951
7.5 | 0.954 | 0.00912 | -0.009 | 104.611
8 | 0.984 | 0.00983 | -0.01 | 100.103
8.5 | 1 | 0.01083 | -0.011 | 92.289
9 | 0.987 | 0.01191 | -0.012 | 82.891
9.5 | 0.526 | 0.06811 | -0.006 | 7.726
10 | 0.661 | 0.0138 | -0.014 | 47.886
10.5 | 0.69 | 0.01491 | -0.016 | 46.304
11 | 0.719 | 0.01672 | -0.017 | 43.023
11.5 | 0.748 | 0.01871 | -0.018 | 39.966
12 | 0.774 | 0.02146 | -0.019 | 36.053
12.5 | 0.796 | 0.0261 | -0.019 | 30.498
13 | 0.783 | 0.04617 | -0.019 | 16.969
13.5 | 0.781 | 0.06666 | -0.018 | 11.711
14 | 0.778 | 0.09223 | -0.016 | 8.44
14.5 | 0.807 | 0.09144 | -0.017 | 8.822
15 | 0.836 | 0.09334 | -0.018 | 8.961
15.5 | 0.865 | 0.09718 | -0.019 | 8.905
16 | 0.89 | 0.10471 | -0.019 | 8.498
16.5 | 0.91 | 0.11858 | -0.019 | 7.671
17 | 0.93 | 0.138 | -0.018 | 6.74
17.5 | 0.957 | 0.14097 | -0.019 | 6.786
18 | 0.984 | 0.14763 | -0.02 | 6.664
18.5 | 1.012 | 0.14922 | -0.021 | 6.785
19 | 1.04 | 0.15488 | -0.022 | 6.714
19.5 | 1.068 | 0.15606 | -0.023 | 6.847
20 | 1.095 | 0.16254 | -0.024 | 6.738

## 144. Re 18M Mach 0.50 (2)
BIGFOIL.COM POLAR EXPORT
n5h10
NACA 5-H-10 |  |  |  | Cl Max: | 1.0779 | at alpha= | 8 | deg
XFOIL ncrit=9 |  |  |  | L/D Max: | 124.837 | at alpha= | 7 | deg
Re: | 18000000 |  |  | Cd Min: | 0.27305 | at alpha= | -20 | deg
Mach: | 0.5 |  |  | Cl=0 at alpha= | -0.66051 | deg
|  |  |  | @ Cl=0.1, Cd= | 0.0055246
|  |  |  | @ Cl=0.4, Cd= | 0.0059423
|  |  |  | @ Cl=0.6, Cd= | 0.0056668
alpha (deg) | Cl | Cd | Cm | Cl/Cd
-20 | -0.8489 | 0.27305 | 0.0873 | -3.109
-19.5 | -0.8271 | 0.26579 | 0.0823 | -3.1119
-19 | -0.8054 | 0.2579 | 0.0773 | -3.1229
-18.5 | -0.7839 | 0.24956 | 0.0723 | -3.1411
-18 | -0.7615 | 0.24209 | 0.0675 | -3.1455
-17.5 | -0.7397 | 0.23391 | 0.0626 | -3.1623
-17 | -0.7204 | 0.22396 | 0.0576 | -3.2166
-16.5 | -0.6998 | 0.21529 | 0.0527 | -3.2505
-16 | -0.6808 | 0.20584 | 0.0477 | -3.3074
-15.5 | -0.6614 | 0.19679 | 0.0428 | -3.3609
-14.5 | -0.6216 | 0.18002 | 0.0333 | -3.4529
-14 | -0.6022 | 0.17188 | 0.0286 | -3.5036
-13.5 | -0.583 | 0.16371 | 0.024 | -3.5612
-13 | -0.5642 | 0.15562 | 0.0194 | -3.6255
-12.5 | -0.5558 | 0.14433 | 0.0138 | -3.8509
-12 | -0.5479 | 0.13371 | 0.0083 | -4.0977
-11.5 | -0.5363 | 0.1247 | 0.0033 | -4.3007
-11 | -0.5297 | 0.11501 | -0.002 | -4.6057
-10.5 | -0.5302 | 0.10439 | -0.0079 | -5.079
-10 | -0.5139 | 0.09783 | -0.0115 | -5.253
-9.5 | -0.5316 | 0.08543 | -0.0188 | -6.2226
-9 | -0.5364 | 0.07631 | -0.0243 | -7.0292
-8.5 | -0.549 | 0.06695 | -0.0314 | -8.2001
-8 | -0.5591 | 0.0603 | -0.0349 | -9.272
-7.5 | -0.5924 | 0.05297 | -0.0322 | -11.1837
-7 | -0.5971 | 0.04541 | -0.0305 | -13.1491
-6.5 | -0.6023 | 0.03633 | -0.0269 | -16.5786
-6 | -0.6015 | 0.0271 | -0.021 | -22.1956
-5.5 | -0.6 | 0.01712 | -0.013 | -35.0467
-5 | -0.5834 | 0.0079 | -0.0055 | -73.8481
-4.5 | -0.5192 | 0.00643 | -0.0013 | -80.7465
-4 | -0.4489 | 0.00601 | 0.0011 | -74.6922
-3.5 | -0.3798 | 0.0057 | 0.0028 | -66.6316
-3 | -0.3113 | 0.00545 | 0.0041 | -57.1193
-2.5 | -0.2433 | 0.00526 | 0.005 | -46.2548
-2 | -0.1758 | 0.00513 | 0.0056 | -34.269
-1.5 | -0.1087 | 0.00503 | 0.0059 | -21.6103
-1 | -0.0423 | 0.00496 | 0.0062 | -8.5282
0 | 0.0823 | 0.0055 | 0.0073 | 14.9636
0.5 | 0.147 | 0.00559 | 0.0074 | 26.297
1 | 0.2112 | 0.00571 | 0.0075 | 36.9877
1.5 | 0.2697 | 0.00623 | 0.0085 | 43.2905
2 | 0.3288 | 0.00613 | 0.0095 | 53.6378
2.5 | 0.3855 | 0.00604 | 0.0111 | 63.8245
3.5 | 0.4953 | 0.0053 | 0.0155 | 93.4528
4 | 0.5624 | 0.00552 | 0.0155 | 101.8841
4.5 | 0.629 | 0.00578 | 0.0158 | 108.8235
5 | 0.6954 | 0.00606 | 0.0165 | 114.7525
5.5 | 0.7626 | 0.00634 | 0.0173 | 120.2839
6 | 0.829 | 0.00672 | 0.0186 | 123.3631
6.5 | 0.8949 | 0.00717 | 0.0204 | 124.8117
7 | 0.96 | 0.00769 | 0.0227 | 124.8375
7.5 | 1.0246 | 0.00826 | 0.0258 | 124.0436
8 | 1.0779 | 0.00932 | 0.0312 | 115.6545
8.5 | 1.0741 | 0.01162 | 0.0444 | 92.4355
9 | 1.0454 | 0.01548 | 0.0569 | 67.5323
9.5 | 1.0181 | 0.02112 | 0.0665 | 48.2055
10 | 0.9919 | 0.02723 | 0.0726 | 36.4267
10.5 | 0.9575 | 0.03461 | 0.0757 | 27.6654
11 | 0.9256 | 0.04283 | 0.0756 | 21.611
11.5 | 0.8928 | 0.05258 | 0.0725 | 16.9798
12 | 0.8609 | 0.06392 | 0.0666 | 13.4684
12.5 | 0.8342 | 0.07656 | 0.0586 | 10.896
13 | 0.8162 | 0.08961 | 0.0503 | 9.1084

## 145. Re 20M Mach 0.00 (1)
BIGFOIL.COM POLAR EXPORT
n5h10
NACA 5-H-10 |  |  |  | Cl Max: | 1.128 | at alpha= | 11.5 | deg
JavaFoil+Calcfoil stall+Eppler ext transition |  |  |  | L/D Max: | 164.584 | at alpha= | 9 | deg
Re: | 20000000 |  |  | Cd Min: | 0.00384 | at alpha= | 2 | deg
Mach: | 0 |  |  | Cl=0 at alpha= | -0.53636 | deg
|  |  |  | @ Cl=0.1, Cd= | 0.0044621
|  |  |  | @ Cl=0.4, Cd= | 0.0044472
|  |  |  | @ Cl=0.6, Cd= | 0.0053584
alpha (deg) | Cl | Cd | Cm | Cl/Cd
-14 | -0.556 | 0.09381 | 0.021 | -5.928
-13.5 | -0.574 | 0.08926 | 0.02 | -6.435
-13 | -0.592 | 0.08342 | 0.02 | -7.094
-12.5 | -0.607 | 0.07806 | 0.02 | -7.774
-12 | -0.62 | 0.07261 | 0.02 | -8.54
-11.5 | -0.63 | 0.0683 | 0.019 | -9.219
-11 | -0.637 | 0.06332 | 0.019 | -10.06
-10.5 | -0.641 | 0.05843 | 0.019 | -10.972
-10 | -0.642 | 0.05318 | 0.02 | -12.077
-9.5 | -0.64 | 0.0478 | 0.02 | -13.394
-9 | -0.756 | 0.00729 | 0.03 | -103.729
-8.5 | -0.741 | 0.00684 | 0.029 | -108.212
-8 | -0.718 | 0.00562 | 0.027 | -127.808
-7.5 | -0.689 | 0.00539 | 0.026 | -127.96
-7 | -0.656 | 0.00482 | 0.025 | -136.006
-6.5 | -0.618 | 0.00465 | 0.024 | -132.922
-6 | -0.576 | 0.00463 | 0.023 | -124.456
-5.5 | -0.529 | 0.0045 | 0.022 | -117.573
-5 | -0.48 | 0.0044 | 0.021 | -108.992
-4.5 | -0.429 | 0.00435 | 0.02 | -98.542
-4 | -0.377 | 0.00425 | 0.018 | -88.722
-3.5 | -0.324 | 0.00415 | 0.017 | -78.11
-3 | -0.271 | 0.00401 | 0.016 | -67.601
-2.5 | -0.217 | 0.00397 | 0.015 | -54.596
-2 | -0.162 | 0.00461 | 0.014 | -35.151
-1.5 | -0.107 | 0.00421 | 0.013 | -25.374
-1 | -0.051 | 0.00456 | 0.012 | -11.271
-0.5 | 0.004 | 0.00418 | 0.01 | 1.05
0 | 0.061 | 0.0041 | 0.009 | 14.819
0.5 | 0.117 | 0.00462 | 0.008 | 25.448
1 | 0.174 | 0.00428 | 0.007 | 40.721
1.5 | 0.231 | 0.00386 | 0.006 | 59.899
2 | 0.287 | 0.00384 | 0.005 | 74.829
2.5 | 0.344 | 0.00541 | 0.003 | 63.591
3 | 0.401 | 0.00443 | 0.002 | 90.353
3.5 | 0.457 | 0.00479 | 0.001 | 95.427
4 | 0.513 | 0.00554 | 0 | 92.647
4.5 | 0.569 | 0.00524 | -0.001 | 108.459
5 | 0.624 | 0.00545 | -0.002 | 114.501
5.5 | 0.678 | 0.00568 | -0.003 | 119.501
6 | 0.732 | 0.006 | -0.004 | 122.073
6.5 | 0.786 | 0.00614 | -0.005 | 127.962
7 | 0.838 | 0.00649 | -0.007 | 129.191
7.5 | 0.889 | 0.00678 | -0.008 | 131.121
8 | 0.939 | 0.00707 | -0.009 | 132.717
8.5 | 0.988 | 0.00742 | -0.01 | 133.11
9 | 1.034 | 0.00628 | -0.011 | 164.584
9.5 | 1.061 | 0.00819 | -0.012 | 129.555
10 | 1.089 | 0.00867 | -0.013 | 125.615
10.5 | 1.108 | 0.00931 | -0.014 | 119.002
11 | 1.121 | 0.01018 | -0.015 | 110.084
11.5 | 1.128 | 0.01128 | -0.016 | 99.996
12 | 1.128 | 0.01247 | -0.017 | 90.497
12.5 | 1.123 | 0.01345 | -0.018 | 83.501
13 | 1.106 | 0.01562 | -0.018 | 70.796
13.5 | 1.089 | 0.01706 | -0.019 | 63.828
14 | 1.064 | 0.01937 | -0.02 | 54.935
14.5 | 1.036 | 0.02165 | -0.021 | 47.879
15 | 0.978 | 0.03317 | -0.021 | 29.469
15.5 | 0.857 | 0.08741 | -0.016 | 9.808
16 | 0.857 | 0.06964 | -0.02 | 12.313
16.5 | 0.785 | 0.10939 | -0.016 | 7.175

## 146. Re 20M Mach 0.00 (2)
BIGFOIL.COM POLAR EXPORT
n5h10
NACA 5-H-10 |  |  |  | Cl Max: | 1.7689 | at alpha= | 20 | deg
XFOIL ncrit=9 |  |  |  | L/D Max: | 131.72 | at alpha= | 10 | deg
Re: | 20000000 |  |  | Cd Min: | 0.04153 | at alpha= | 20 | deg
Mach: | 0 |  |  | Cl=0 at alpha= | -0.56664 | deg
|  |  |  | @ Cl=0.1, Cd= | 0.0054267
|  |  |  | @ Cl=0.4, Cd= | 0.0053132
|  |  |  | @ Cl=0.6, Cd= | 0.0054567
alpha (deg) | Cl | Cd | Cm | Cl/Cd
-20 | -1.6167 | 0.03923 | -0.0536 | -41.2108
-19.5 | -1.6539 | 0.03326 | -0.0489 | -49.7264
-19 | -1.6674 | 0.02974 | -0.0432 | -56.0659
-18.5 | -1.6683 | 0.02741 | -0.0372 | -60.8646
-18 | -1.6721 | 0.02521 | -0.0295 | -66.3269
-17.5 | -1.6667 | 0.02351 | -0.0222 | -70.8932
-17 | -1.6411 | 0.02195 | -0.0182 | -74.7654
-16.5 | -1.6117 | 0.02041 | -0.0148 | -78.9662
-16 | -1.578 | 0.01902 | -0.0119 | -82.9653
-15.5 | -1.5407 | 0.01777 | -0.0094 | -86.7023
-15 | -1.5004 | 0.01669 | -0.0073 | -89.8981
-14.5 | -1.462 | 0.01523 | -0.0049 | -95.9947
-14 | -1.4203 | 0.01401 | -0.003 | -101.3776
-13.5 | -1.3751 | 0.0131 | -0.0015 | -104.9695
-13 | -1.328 | 0.01234 | -0.0003 | -107.6175
-12.5 | -1.2796 | 0.01168 | 0.0008 | -109.5548
-12 | -1.2303 | 0.01106 | 0.0017 | -111.2387
-11.5 | -1.1801 | 0.01052 | 0.0026 | -112.1768
-11 | -1.1295 | 0.00998 | 0.0033 | -113.1764
-10.5 | -1.0784 | 0.00947 | 0.004 | -113.8754
-10 | -1.0266 | 0.00904 | 0.0046 | -113.5619
-9.5 | -0.9745 | 0.00862 | 0.0052 | -113.051
-9 | -0.922 | 0.00823 | 0.0057 | -112.0292
-8.5 | -0.8696 | 0.0078 | 0.0063 | -111.4872
-8 | -0.817 | 0.00739 | 0.0068 | -110.5548
-7.5 | -0.7635 | 0.00706 | 0.0071 | -108.1445
-7 | -0.7093 | 0.00679 | 0.0074 | -104.4624
-6 | -0.6008 | 0.00629 | 0.0079 | -95.5167
-5.5 | -0.5464 | 0.00602 | 0.0081 | -90.7641
-5 | -0.4914 | 0.00584 | 0.0082 | -84.1438
-4.5 | -0.4365 | 0.00561 | 0.0083 | -77.8075
-4 | -0.3812 | 0.00544 | 0.0084 | -70.0735
-3.5 | -0.3258 | 0.00526 | 0.0084 | -61.9392
-3 | -0.2703 | 0.00512 | 0.0084 | -52.793
-2.5 | -0.2142 | 0.005 | 0.0083 | -42.84
-2 | -0.1581 | 0.00492 | 0.0081 | -32.1341
-1.5 | -0.1021 | 0.00487 | 0.008 | -20.9651
-1 | -0.0465 | 0.00482 | 0.0079 | -9.6473
0 | 0.0608 | 0.00537 | 0.0082 | 11.3222
0.5 | 0.1161 | 0.00545 | 0.0081 | 21.3028
1 | 0.171 | 0.0055 | 0.0081 | 31.0909
1.5 | 0.2229 | 0.00588 | 0.0085 | 37.9082
2 | 0.2746 | 0.00582 | 0.0091 | 47.1821
3 | 0.3784 | 0.00574 | 0.01 | 65.9233
3.5 | 0.4199 | 0.00492 | 0.0125 | 85.3455
4 | 0.4758 | 0.00505 | 0.0122 | 94.2178
4.5 | 0.5319 | 0.00522 | 0.0118 | 101.8966
5 | 0.5871 | 0.00541 | 0.0116 | 108.5213
5.5 | 0.6423 | 0.00561 | 0.0113 | 114.492
6 | 0.6975 | 0.00581 | 0.011 | 120.0516
6.5 | 0.752 | 0.00608 | 0.0108 | 123.6842
7 | 0.8062 | 0.00636 | 0.0106 | 126.761
7.5 | 0.8597 | 0.00667 | 0.0105 | 128.8906
8 | 0.9125 | 0.00702 | 0.0105 | 129.9858
8.5 | 0.9653 | 0.00733 | 0.0105 | 131.6917
9 | 1.0168 | 0.00772 | 0.0107 | 131.7098
9.5 | 1.0676 | 0.00812 | 0.0109 | 131.4778
10 | 1.1183 | 0.00849 | 0.0112 | 131.7197
10.5 | 1.1681 | 0.0089 | 0.0115 | 131.2472
11 | 1.2164 | 0.00937 | 0.0121 | 129.8186
11.5 | 1.2614 | 0.01001 | 0.0132 | 126.014
12 | 1.3073 | 0.01053 | 0.014 | 124.15
12.5 | 1.3514 | 0.01108 | 0.0152 | 121.9675
13 | 1.3934 | 0.01167 | 0.0166 | 119.4002
13.5 | 1.432 | 0.01231 | 0.0186 | 116.3282
14 | 1.4604 | 0.01295 | 0.0225 | 112.7722
14.5 | 1.4755 | 0.0138 | 0.0285 | 106.9203
15 | 1.492 | 0.01503 | 0.0329 | 99.2681
15.5 | 1.5142 | 0.01626 | 0.0361 | 93.1242
17 | 1.6173 | 0.022 | 0.0338 | 73.5136
17.5 | 1.6837 | 0.02425 | 0.0258 | 69.4309
18.5 | 1.7296 | 0.02972 | 0.0253 | 58.1965
19 | 1.7529 | 0.03362 | 0.0227 | 52.1386
19.5 | 1.7673 | 0.03687 | 0.0229 | 47.9333
20 | 1.7689 | 0.04153 | 0.0231 | 42.5933

## 147. Re 20M Mach 0.10 (1)
BIGFOIL.COM POLAR EXPORT
n5h10
NACA 5-H-10 |  |  |  | Cl Max: | 1.123 | at alpha= | 11.5 | deg
JavaFoil+Calcfoil stall+Eppler ext transition |  |  |  | L/D Max: | 133.436 | at alpha= | 9 | deg
Re: | 20000000 |  |  | Cd Min: | 0.0038 | at alpha= | 1.5 | deg
Mach: | 0.1 |  |  | Cl=0 at alpha= | -0.53571 | deg
|  |  |  | @ Cl=0.1, Cd= | 0.0044558
|  |  |  | @ Cl=0.4, Cd= | 0.0044921
|  |  |  | @ Cl=0.6, Cd= | 0.0053836
alpha (deg) | Cl | Cd | Cm | Cl/Cd
-14 | -0.523 | 0.09645 | 0.02 | -5.425
-13.5 | -0.545 | 0.09078 | 0.02 | -6.001
-13 | -0.565 | 0.08464 | 0.02 | -6.681
-12.5 | -0.584 | 0.07921 | 0.02 | -7.371
-12 | -0.6 | 0.07394 | 0.019 | -8.116
-11.5 | -0.614 | 0.06855 | 0.019 | -8.952
-11 | -0.623 | 0.06442 | 0.019 | -9.675
-10.5 | -0.628 | 0.06087 | 0.018 | -10.323
-10 | -0.631 | 0.05617 | 0.018 | -11.232
-9.5 | -0.63 | 0.05115 | 0.019 | -12.307
-9 | -0.749 | 0.00777 | 0.03 | -96.403
-8.5 | -0.738 | 0.00688 | 0.029 | -107.281
-8 | -0.718 | 0.00567 | 0.028 | -126.53
-7.5 | -0.69 | 0.00545 | 0.027 | -126.632
-7 | -0.657 | 0.00479 | 0.025 | -137.179
-6.5 | -0.62 | 0.00466 | 0.024 | -132.914
-6 | -0.578 | 0.00465 | 0.023 | -124.433
-5.5 | -0.532 | 0.00454 | 0.022 | -117.031
-5 | -0.482 | 0.00441 | 0.021 | -109.287
-4.5 | -0.431 | 0.00436 | 0.02 | -98.847
-4 | -0.379 | 0.00425 | 0.019 | -89.047
-3.5 | -0.326 | 0.00415 | 0.017 | -78.443
-3 | -0.272 | 0.00401 | 0.016 | -67.924
-2.5 | -0.218 | 0.00391 | 0.015 | -55.674
-2 | -0.163 | 0.00457 | 0.014 | -35.61
-1.5 | -0.107 | 0.00462 | 0.013 | -23.272
-1 | -0.052 | 0.00456 | 0.012 | -11.319
-0.5 | 0.004 | 0.00418 | 0.01 | 1.056
0 | 0.061 | 0.0041 | 0.009 | 14.906
0.5 | 0.118 | 0.00462 | 0.008 | 25.554
1 | 0.175 | 0.00428 | 0.007 | 40.887
1.5 | 0.232 | 0.0038 | 0.006 | 61.01
2 | 0.289 | 0.00384 | 0.005 | 75.274
2.5 | 0.346 | 0.00543 | 0.004 | 63.737
3 | 0.403 | 0.00444 | 0.002 | 90.721
3.5 | 0.459 | 0.00479 | 0.001 | 95.815
4 | 0.515 | 0.00558 | 0 | 92.371
4.5 | 0.571 | 0.00528 | -0.001 | 108.141
5 | 0.627 | 0.00548 | -0.002 | 114.467
5.5 | 0.682 | 0.00571 | -0.003 | 119.415
6 | 0.736 | 0.00604 | -0.004 | 121.919
6.5 | 0.789 | 0.00618 | -0.006 | 127.724
7 | 0.842 | 0.00648 | -0.007 | 129.855
7.5 | 0.893 | 0.00683 | -0.008 | 130.729
8 | 0.943 | 0.00713 | -0.009 | 132.237
8.5 | 0.991 | 0.00751 | -0.01 | 131.962
9 | 1.038 | 0.00778 | -0.011 | 133.436
9.5 | 1.062 | 0.0083 | -0.012 | 127.94
10 | 1.089 | 0.0088 | -0.013 | 123.761
10.5 | 1.106 | 0.00961 | -0.014 | 115.124
11 | 1.118 | 0.01039 | -0.015 | 107.563
11.5 | 1.123 | 0.01151 | -0.016 | 97.521
12 | 1.121 | 0.0125 | -0.017 | 89.687
12.5 | 1.108 | 0.0144 | -0.018 | 76.938
13 | 1.09 | 0.01625 | -0.018 | 67.064
13.5 | 1.07 | 0.01735 | -0.019 | 61.651
14 | 1.036 | 0.02094 | -0.02 | 49.475
14.5 | 1.002 | 0.02377 | -0.021 | 42.147
15 | 0.877 | 0.06871 | -0.018 | 12.763
15.5 | 0.824 | 0.08783 | -0.017 | 9.376
16 | 0.781 | 0.10082 | -0.016 | 7.743
16.5 | 0.74 | 0.11319 | -0.015 | 6.54

## 148. Re 20M Mach 0.10 (2)
BIGFOIL.COM POLAR EXPORT
n5h10
NACA 5-H-10 |  |  |  | Cl Max: | 1.7514 | at alpha= | 19.5 | deg
XFOIL ncrit=9 |  |  |  | L/D Max: | 131.653 | at alpha= | 8.5 | deg
Re: | 20000000 |  |  | Cd Min: | 0.0733 | at alpha= | -19 | deg
Mach: | 0.1 |  |  | Cl=0 at alpha= | -0.5592 | deg
|  |  |  | @ Cl=0.1, Cd= | 0.0054325
|  |  |  | @ Cl=0.4, Cd= | 0.0053585
|  |  |  | @ Cl=0.6, Cd= | 0.0054638
alpha (deg) | Cl | Cd | Cm | Cl/Cd
-19 | -1.3413 | 0.0733 | -0.0331 | -18.2988
-18.5 | -1.384 | 0.03749 | -0.0468 | -36.9165
-18 | -1.4672 | 0.0243 | -0.0483 | -60.3786
-17.5 | -1.5153 | 0.01837 | -0.0422 | -82.4878
-17 | -1.5341 | 0.01563 | -0.0349 | -98.151
-16.5 | -1.551 | 0.01351 | -0.0251 | -114.8038
-16 | -1.5368 | 0.01127 | -0.0198 | -136.362
-15.5 | -1.5112 | 0.00948 | -0.0157 | -159.4093
-15 | -1.479 | 0.00803 | -0.0125 | -184.1843
-14.5 | -1.4429 | 0.00679 | -0.0096 | -212.5037
-14 | -1.4031 | 0.00578 | -0.0073 | -242.7509
-13.5 | -1.3647 | 0.00461 | -0.0047 | -296.0304
-13 | -1.3214 | 0.00387 | -0.0028 | -341.447
-12.5 | -1.2752 | 0.00333 | -0.0012 | -382.9429
-12 | -1.227 | 0.00294 | 0.0001 | -417.3469
-11.5 | -1.1775 | 0.00263 | 0.0012 | -447.7186
-11 | -1.1274 | 0.00237 | 0.0022 | -475.6962
-10.5 | -1.0767 | 0.00214 | 0.0031 | -503.1308
-10 | -1.0253 | 0.00196 | 0.0039 | -523.1122
-9.5 | -0.9735 | 0.0018 | 0.0046 | -540.8333
-9 | -0.9212 | 0.00167 | 0.0052 | -551.6168
-8.5 | -0.8685 | 0.00155 | 0.0058 | -560.3226
-8 | -0.8162 | 0.00141 | 0.0064 | -578.8652
-7.5 | -0.7634 | 0.00131 | 0.007 | -582.7481
-7 | -0.7094 | 0.00124 | 0.0073 | -572.0968
-6.5 | -0.6552 | 0.00118 | 0.0076 | -555.2542
-6 | -0.601 | 0.00112 | 0.0079 | -536.6071
-5.5 | -0.5469 | 0.00106 | 0.0082 | -515.9434
-5 | -0.492 | 0.00102 | 0.0083 | -482.3529
-4.5 | -0.4373 | 0.00098 | 0.0085 | -446.2245
-4 | -0.3821 | 0.00094 | 0.0085 | -406.4894
-3.5 | -0.3269 | 0.00091 | 0.0086 | -359.2308
-3 | -0.2715 | 0.00088 | 0.0086 | -308.5227
-2.5 | -0.2156 | 0.00086 | 0.0085 | -250.6977
-1.5 | -0.1038 | 0.00083 | 0.0082 | -125.0602
-1 | -0.0484 | 0.00083 | 0.0081 | -58.3133
-0.5 | 0.0065 | 0.00085 | 0.0081 | 7.6471
0 | 0.0614 | 0.00537 | 0.0082 | 11.4339
0.5 | 0.117 | 0.00546 | 0.0081 | 21.4286
1 | 0.1723 | 0.0055 | 0.0081 | 31.3273
2 | 0.2763 | 0.00583 | 0.0091 | 47.3928
2.5 | 0.3295 | 0.00574 | 0.0094 | 57.4042
3 | 0.3806 | 0.00574 | 0.01 | 66.3066
3.5 | 0.4223 | 0.00492 | 0.0126 | 85.8333
4 | 0.4786 | 0.00506 | 0.0123 | 94.585
4.5 | 0.535 | 0.00523 | 0.0119 | 102.2945
5 | 0.5906 | 0.00543 | 0.0117 | 108.7661
5.5 | 0.6462 | 0.00563 | 0.0115 | 114.778
6 | 0.7018 | 0.00583 | 0.0112 | 120.3774
6.5 | 0.7566 | 0.00611 | 0.011 | 123.8298
7 | 0.8111 | 0.0064 | 0.0109 | 126.7344
7.5 | 0.8652 | 0.0067 | 0.0109 | 129.1343
8 | 0.9183 | 0.00707 | 0.0109 | 129.8868
8.5 | 0.9716 | 0.00738 | 0.011 | 131.6531
9 | 1.0233 | 0.0078 | 0.0113 | 131.1923
9.5 | 1.0748 | 0.00819 | 0.0116 | 131.2332
10 | 1.1258 | 0.00858 | 0.0119 | 131.2121
10.5 | 1.1758 | 0.00901 | 0.0125 | 130.4994
11 | 1.2238 | 0.00953 | 0.0133 | 128.4155
11.5 | 1.2695 | 0.01016 | 0.0145 | 124.9508
12 | 1.3153 | 0.0107 | 0.0156 | 122.9252
12.5 | 1.3592 | 0.01129 | 0.017 | 120.3897
13 | 1.4005 | 0.01192 | 0.0189 | 117.4916
13.5 | 1.4375 | 0.0126 | 0.0214 | 114.0873
14 | 1.456 | 0.01332 | 0.0274 | 109.3093
14.5 | 1.4668 | 0.01458 | 0.0334 | 100.6036
15 | 1.4862 | 0.01599 | 0.0372 | 92.9456
15.5 | 1.5092 | 0.01732 | 0.0403 | 87.1363
16 | 1.5221 | 0.01931 | 0.0442 | 78.8244
17 | 1.6233 | 0.02373 | 0.0354 | 68.4071
17.5 | 1.6877 | 0.0263 | 0.0278 | 64.1711
18 | 1.6879 | 0.02953 | 0.0314 | 57.1588
18.5 | 1.7231 | 0.03262 | 0.0283 | 52.8234
19 | 1.7385 | 0.03753 | 0.0257 | 46.3229
19.5 | 1.7514 | 0.04121 | 0.0259 | 42.4994
20 | 1.7457 | 0.04697 | 0.0257 | 37.1663

## 149. Re 20M Mach 0.25 (1)
BIGFOIL.COM POLAR EXPORT
n5h10
NACA 5-H-10 |  |  |  | Cl Max: | 1.094 | at alpha= | 10.5 | deg
JavaFoil+Calcfoil stall+Eppler ext transition |  |  |  | L/D Max: | 129.312 | at alpha= | 7.5 | deg
Re: | 20000000 |  |  | Cd Min: | 0.00371 | at alpha= | 1.5 | deg
Mach: | 0.25 |  |  | Cl=0 at alpha= | -0.5431 | deg
|  |  |  | @ Cl=0.1, Cd= | 0.0043345
|  |  |  | @ Cl=0.4, Cd= | 0.0045852
|  |  |  | @ Cl=0.6, Cd= | 0.1179
alpha (deg) | Cl | Cd | Cm | Cl/Cd
-13 | -0.326 | 0.09326 | 0.019 | -3.496
-12.5 | -0.379 | 0.08809 | 0.018 | -4.303
-12 | -0.427 | 0.08357 | 0.018 | -5.114
-11.5 | -0.47 | 0.07685 | 0.017 | -6.123
-11 | -0.508 | 0.07187 | 0.017 | -7.066
-10.5 | -0.539 | 0.06547 | 0.017 | -8.233
-10 | -0.563 | 0.06033 | 0.017 | -9.331
-9.5 | -0.579 | 0.05534 | 0.017 | -10.464
-9 | -0.588 | 0.05074 | 0.017 | -11.581
-8.5 | -0.591 | 0.04538 | 0.018 | -13.016
-8 | -0.705 | 0.00718 | 0.028 | -98.207
-7.5 | -0.688 | 0.00545 | 0.027 | -126.381
-7 | -0.662 | 0.00478 | 0.026 | -138.49
-6.5 | -0.628 | 0.00454 | 0.025 | -138.374
-6 | -0.589 | 0.0046 | 0.024 | -128.102
-5.5 | -0.543 | 0.00447 | 0.023 | -121.451
-5 | -0.493 | 0.00435 | 0.021 | -113.154
-4.5 | -0.441 | 0.00429 | 0.02 | -102.682
-4 | -0.388 | 0.00417 | 0.019 | -92.958
-3.5 | -0.334 | 0.00406 | 0.018 | -82.259
-3 | -0.279 | 0.00392 | 0.017 | -71.19
-2.5 | -0.223 | 0.00381 | 0.015 | -58.581
-2 | -0.167 | 0.00458 | 0.014 | -36.51
-1.5 | -0.11 | 0.00458 | 0.013 | -24.095
-1 | -0.053 | 0.00453 | 0.012 | -11.718
-0.5 | 0.005 | 0.00403 | 0.011 | 1.124
0 | 0.063 | 0.00399 | 0.01 | 15.733
0.5 | 0.121 | 0.00453 | 0.008 | 26.782
1 | 0.18 | 0.0043 | 0.007 | 41.863
1.5 | 0.239 | 0.00371 | 0.006 | 64.338
2 | 0.297 | 0.00373 | 0.005 | 79.544
2.5 | 0.355 | 0.00547 | 0.004 | 64.998
3 | 0.414 | 0.00431 | 0.002 | 95.958
3.5 | 0.472 | 0.00473 | 0.001 | 99.642
4 | 0.529 | 0.0056 | 0 | 94.489
4.5 | 0.587 | 0.00536 | -0.001 | 109.474
5 | 0.643 | 0.00556 | -0.002 | 115.651
5.5 | 0.699 | 0.00596 | -0.003 | 117.333
6 | 0.755 | 0.0062 | -0.005 | 121.709
6.5 | 0.809 | 0.00638 | -0.006 | 126.822
7 | 0.861 | 0.00674 | -0.007 | 127.88
7.5 | 0.913 | 0.00706 | -0.008 | 129.312
8 | 0.954 | 0.00746 | -0.009 | 127.847
8.5 | 0.999 | 0.00789 | -0.01 | 126.682
9 | 1.042 | 0.00835 | -0.011 | 124.713
9.5 | 1.068 | 0.00888 | -0.012 | 120.361
10 | 1.085 | 0.00947 | -0.013 | 114.593
10.5 | 1.094 | 0.01045 | -0.014 | 104.597
11 | 1.09 | 0.01165 | -0.015 | 93.605
11.5 | 1.073 | 0.01344 | -0.016 | 79.874
12 | 1.044 | 0.01513 | -0.017 | 69.002
12.5 | 1.001 | 0.01804 | -0.018 | 55.504
13 | 0.919 | 0.03009 | -0.018 | 30.532
13.5 | 0.775 | 0.08018 | -0.013 | 9.67
14 | 0.712 | 0.09192 | -0.013 | 7.751
14.5 | 0.646 | 0.10028 | -0.012 | 6.438
15 | 0.574 | 0.11006 | -0.011 | 5.214
15.5 | 0.499 | 0.1179 | -0.012 | 4.232

## 150. Re 20M Mach 0.25 (2)
BIGFOIL.COM POLAR EXPORT
n5h10
NACA 5-H-10 |  |  |  | Cl Max: | 1.5099 | at alpha= | 17.5 | deg
XFOIL ncrit=9 |  |  |  | L/D Max: | 130.274 | at alpha= | 8 | deg
Re: | 20000000 |  |  | Cd Min: | 0.1687 | at alpha= | -16 | deg
Mach: | 0.25 |  |  | Cl=0 at alpha= | -0.59419 | deg
|  |  |  | @ Cl=0.1, Cd= | 0.0054352
|  |  |  | @ Cl=0.4, Cd= | 0.0056262
|  |  |  | @ Cl=0.6, Cd= | 0.0054817
alpha (deg) | Cl | Cd | Cm | Cl/Cd
-16 | -0.6925 | 0.1687 | 0.0293 | -4.1049
-15.5 | -0.7002 | 0.15492 | 0.0218 | -4.5198
-15 | -0.6876 | 0.1474 | 0.0173 | -4.6649
-14.5 | -0.72 | 0.12876 | 0.0066 | -5.5918
-14 | -0.7195 | 0.11916 | 0.0009 | -6.0381
-13.5 | -0.728 | 0.10807 | -0.0058 | -6.7364
-13 | -0.8691 | 0.07393 | -0.0304 | -11.7557
-12.5 | -1.0077 | 0.05018 | -0.0429 | -20.0817
-12 | -1.1156 | 0.03646 | -0.0314 | -30.5979
-11.5 | -1.218 | 0.0183 | -0.0178 | -66.5574
-11 | -1.1879 | 0.01433 | -0.0126 | -82.896
-10.5 | -1.1398 | 0.01234 | -0.0091 | -92.3663
-10 | -1.0858 | 0.01114 | -0.0065 | -97.4686
-9.5 | -1.0303 | 0.01015 | -0.0042 | -101.5074
-9 | -0.9733 | 0.00941 | -0.0023 | -103.4325
-8.5 | -0.9159 | 0.00877 | -0.0006 | -104.4356
-7.5 | -0.8008 | 0.00769 | 0.0022 | -104.1352
-7 | -0.7432 | 0.00721 | 0.0034 | -103.0791
-6.5 | -0.6854 | 0.00682 | 0.0043 | -100.4985
-6 | -0.6272 | 0.00655 | 0.0051 | -95.7557
-5.5 | -0.5691 | 0.00625 | 0.0058 | -91.056
-5 | -0.5114 | 0.00596 | 0.0064 | -85.8054
-4.5 | -0.4532 | 0.00575 | 0.0069 | -78.8174
-4 | -0.3953 | 0.00552 | 0.0073 | -71.6123
-3.5 | -0.3372 | 0.00531 | 0.0075 | -63.5028
-3 | -0.279 | 0.00517 | 0.0077 | -53.9652
-2.5 | -0.2207 | 0.00503 | 0.0078 | -43.8767
-1.5 | -0.104 | 0.00488 | 0.0077 | -21.3115
-1 | -0.0461 | 0.00483 | 0.0077 | -9.5445
-0.5 | 0.0107 | 0.00493 | 0.0077 | 2.1704
0 | 0.0648 | 0.00538 | 0.0081 | 12.0446
0.5 | 0.1222 | 0.00547 | 0.008 | 22.34
1 | 0.1792 | 0.00554 | 0.008 | 32.3466
1.5 | 0.2324 | 0.00594 | 0.0086 | 39.1246
2 | 0.286 | 0.00587 | 0.0092 | 48.7223
2.5 | 0.3406 | 0.00577 | 0.0095 | 59.0295
3 | 0.3927 | 0.00576 | 0.0104 | 68.1771
3.5 | 0.4358 | 0.00497 | 0.0131 | 87.6861
4 | 0.4941 | 0.00512 | 0.0128 | 96.5039
4.5 | 0.5525 | 0.0053 | 0.0125 | 104.2453
5 | 0.61 | 0.00552 | 0.0124 | 110.5072
5.5 | 0.6678 | 0.00572 | 0.0123 | 116.7483
6 | 0.7255 | 0.00594 | 0.0123 | 122.138
6.5 | 0.7824 | 0.00625 | 0.0123 | 125.184
7 | 0.8389 | 0.00658 | 0.0126 | 127.4924
7.5 | 0.895 | 0.00694 | 0.0129 | 128.9625
8 | 0.951 | 0.0073 | 0.0133 | 130.274
8.5 | 1.0058 | 0.00773 | 0.0139 | 130.1164
9 | 1.06 | 0.00817 | 0.0147 | 129.743
9.5 | 1.1138 | 0.00861 | 0.0157 | 129.3612
10 | 1.1651 | 0.00919 | 0.0171 | 126.7791
10.5 | 1.2153 | 0.00979 | 0.0188 | 124.1369
11.5 | 1.3102 | 0.0111 | 0.0232 | 118.036
12 | 1.353 | 0.01185 | 0.0262 | 114.1772
12.5 | 1.3805 | 0.01271 | 0.0319 | 108.6153
13 | 1.3951 | 0.01385 | 0.039 | 100.7292
13.5 | 1.4173 | 0.01526 | 0.0438 | 92.8768
14 | 1.4368 | 0.01708 | 0.0484 | 84.1218
14.5 | 1.4464 | 0.01965 | 0.0535 | 73.6081
15 | 1.4586 | 0.02223 | 0.0577 | 65.614
15.5 | 1.4755 | 0.02469 | 0.061 | 59.761
17 | 1.4908 | 0.04596 | 0.0494 | 32.4369
17.5 | 1.5099 | 0.05215 | 0.0454 | 28.953
18 | 1.4429 | 0.06865 | 0.0367 | 21.0182
18.5 | 1.4507 | 0.07708 | 0.0309 | 18.8207
19 | 1.3669 | 0.09854 | 0.0179 | 13.8715
19.5 | 1.3723 | 0.10766 | 0.0118 | 12.7466

## 151. Re 20M Mach 0.50 (1)
BIGFOIL.COM POLAR EXPORT
n5h10
NACA 5-H-10 |  |  |  | Cl Max: | 1.097 | at alpha= | 20 | deg
JavaFoil+Calcfoil stall+Eppler ext transition |  |  |  | L/D Max: | 113.167 | at alpha= | 6 | deg
Re: | 20000000 |  |  | Cd Min: | 0.00384 | at alpha= | 1.5 | deg
Mach: | 0.5 |  |  | Cl=0 at alpha= | -0.53906 | deg
|  |  |  | @ Cl=0.1, Cd= | 0.0041227
|  |  |  | @ Cl=0.4, Cd= | 0.0058819
|  |  |  | @ Cl=0.6, Cd= | 0.0058264
alpha (deg) | Cl | Cd | Cm | Cl/Cd
-20 | -0.951 | 0.16492 | 0.036 | -5.765
-19.5 | -0.928 | 0.15521 | 0.035 | -5.981
-19 | -0.906 | 0.15349 | 0.034 | -5.901
-18.5 | -0.885 | 0.13611 | 0.034 | -6.5
-18 | -0.865 | 0.1224 | 0.035 | -7.071
-17.5 | -0.843 | 0.11618 | 0.035 | -7.257
-17 | -0.82 | 0.1108 | 0.034 | -7.401
-16.5 | -0.793 | 0.11313 | 0.032 | -7.007
-16 | -0.772 | 0.10271 | 0.032 | -7.517
-15.5 | -0.746 | 0.09884 | 0.03 | -7.55
-15 | -0.722 | 0.09537 | 0.029 | -7.572
-14.5 | -0.698 | 0.09174 | 0.028 | -7.605
-14 | -0.673 | 0.08841 | 0.027 | -7.612
-13.5 | -0.648 | 0.08538 | 0.025 | -7.589
-13 | -0.624 | 0.08676 | 0.024 | -7.188
-12.5 | -0.6 | 0.08301 | 0.024 | -7.223
-12 | -0.576 | 0.07924 | 0.023 | -7.267
-11.5 | -0.552 | 0.07426 | 0.022 | -7.431
-11 | -0.528 | 0.06774 | 0.022 | -7.797
-10.5 | -0.505 | 0.06253 | 0.022 | -8.077
-10 | -0.482 | 0.05653 | 0.022 | -8.524
-9.5 | -0.463 | 0.04806 | 0.024 | -9.643
-9 | -0.518 | 0.00955 | 0.034 | -54.25
-8.5 | -0.489 | 0.00889 | 0.033 | -55.047
-8 | -0.463 | 0.0079 | 0.032 | -58.593
-7.5 | -0.434 | 0.00686 | 0.03 | -63.306
-7 | -0.328 | 0.05163 | 0.014 | -6.358
-6.5 | -0.415 | 0.04508 | 0.013 | -9.201
-6 | -0.592 | 0.00645 | 0.027 | -91.802
-5.5 | -0.571 | 0.00464 | 0.025 | -123.152
-5 | -0.528 | 0.00499 | 0.024 | -105.794
-4.5 | -0.479 | 0.00448 | 0.023 | -106.888
-4 | -0.425 | 0.00436 | 0.021 | -97.504
-3.5 | -0.368 | 0.00422 | 0.02 | -87.335
-3 | -0.309 | 0.0041 | 0.019 | -75.315
-2.5 | -0.248 | 0.00401 | 0.017 | -61.919
-2 | -0.186 | 0.00422 | 0.016 | -44.057
-1.5 | -0.123 | 0.00423 | 0.015 | -29.102
-1 | -0.059 | 0.00471 | 0.013 | -12.575
-0.5 | 0.005 | 0.00418 | 0.012 | 1.209
0 | 0.07 | 0.00415 | 0.011 | 16.912
0.5 | 0.136 | 0.00409 | 0.009 | 33.138
1 | 0.201 | 0.00447 | 0.008 | 45.002
1.5 | 0.267 | 0.00384 | 0.007 | 69.397
2 | 0.332 | 0.00393 | 0.005 | 84.292
2.5 | 0.393 | 0.00586 | 0.004 | 67.053
3 | 0.457 | 0.00606 | 0.003 | 75.49
3.5 | 0.52 | 0.00601 | 0.001 | 86.504
4 | 0.583 | 0.00574 | 0 | 101.528
4.5 | 0.644 | 0.00605 | -0.001 | 106.506
5 | 0.704 | 0.0064 | -0.002 | 110.061
5.5 | 0.762 | 0.00692 | -0.004 | 110.077
6 | 0.817 | 0.00722 | -0.005 | 113.167
6.5 | 0.868 | 0.00781 | -0.006 | 111.114
7 | 0.915 | 0.00835 | -0.007 | 109.507
7.5 | 0.955 | 0.0089 | -0.009 | 107.317
8 | 0.985 | 0.00967 | -0.01 | 101.878
8.5 | 1.001 | 0.0106 | -0.011 | 94.414
9 | 0.989 | 0.01162 | -0.012 | 85.078
9.5 | 0.526 | 0.06834 | -0.006 | 7.7
10 | 0.662 | 0.01333 | -0.014 | 49.623
10.5 | 0.691 | 0.01475 | -0.016 | 46.824
11 | 0.72 | 0.01632 | -0.017 | 44.115
11.5 | 0.748 | 0.01821 | -0.018 | 41.083
12 | 0.775 | 0.02087 | -0.019 | 37.135
12.5 | 0.799 | 0.02481 | -0.02 | 32.185
13 | 0.796 | 0.03985 | -0.019 | 19.967
13.5 | 0.785 | 0.06276 | -0.018 | 12.516
14 | 0.779 | 0.09143 | -0.016 | 8.519
14.5 | 0.81 | 0.08829 | -0.017 | 9.177
15 | 0.84 | 0.08982 | -0.018 | 9.349
15.5 | 0.868 | 0.09543 | -0.019 | 9.092
16 | 0.89 | 0.10435 | -0.019 | 8.527
16.5 | 0.91 | 0.11979 | -0.019 | 7.594
17 | 0.93 | 0.14279 | -0.018 | 6.514
17.5 | 0.957 | 0.14596 | -0.019 | 6.553
18 | 0.984 | 0.15169 | -0.02 | 6.485
18.5 | 1.011 | 0.15329 | -0.021 | 6.595
19 | 1.039 | 0.15612 | -0.022 | 6.655
19.5 | 1.066 | 0.16313 | -0.023 | 6.536
20 | 1.097 | 0.16596 | -0.024 | 6.61

## 152. Re 20M Mach 0.50 (2)
BIGFOIL.COM POLAR EXPORT
n5h10
NACA 5-H-10 |  |  |  | Cl Max: | 1.0825 | at alpha= | 8 | deg
XFOIL ncrit=9 |  |  |  | L/D Max: | 127.769 | at alpha= | 7 | deg
Re: | 20000000 |  |  | Cd Min: | 0.26566 | at alpha= | -19.5 | deg
Mach: | 0.5 |  |  | Cl=0 at alpha= | -0.6333 | deg
|  |  |  | @ Cl=0.1, Cd= | 0.0054903
|  |  |  | @ Cl=0.4, Cd= | 0.006046
|  |  |  | @ Cl=0.6, Cd= | 0.0055642
alpha (deg) | Cl | Cd | Cm | Cl/Cd
-19.5 | -0.8269 | 0.26566 | 0.0822 | -3.1126
-19 | -0.8052 | 0.25775 | 0.0772 | -3.124
-18.5 | -0.7837 | 0.24934 | 0.0722 | -3.1431
-18 | -0.7611 | 0.24208 | 0.0673 | -3.144
-17.5 | -0.7384 | 0.23424 | 0.0627 | -3.1523
-17 | -0.7209 | 0.22325 | 0.0574 | -3.2291
-16.5 | -0.7009 | 0.21427 | 0.0524 | -3.2711
-16 | -0.6811 | 0.20537 | 0.0475 | -3.3165
-15.5 | -0.6618 | 0.19636 | 0.0426 | -3.3703
-14 | -0.603 | 0.17136 | 0.0283 | -3.5189
-13.5 | -0.5845 | 0.16291 | 0.0236 | -3.5879
-13 | -0.5671 | 0.1544 | 0.0189 | -3.6729
-12.5 | -0.5583 | 0.14336 | 0.0133 | -3.8944
-12 | -0.5532 | 0.13212 | 0.0074 | -4.1871
-11.5 | -0.5385 | 0.124 | 0.0029 | -4.3427
-11 | -0.5319 | 0.11438 | -0.0024 | -4.6503
-10.5 | -0.5339 | 0.10353 | -0.0086 | -5.157
-10 | -0.4833 | 0.08981 | -0.0028 | -5.3814
-9.5 | -0.4982 | 0.0769 | -0.01 | -6.4785
-9 | -0.5088 | 0.06578 | -0.0162 | -7.7349
-8.5 | -0.524 | 0.0551 | -0.0232 | -9.51
-8 | -0.5412 | 0.04692 | -0.0304 | -11.5345
-7.5 | -0.5764 | 0.04056 | -0.0277 | -14.211
-7 | -0.5903 | 0.03208 | -0.0262 | -18.4009
-6.5 | -0.5979 | 0.0228 | -0.0231 | -26.2237
-6 | -0.6004 | 0.0136 | -0.0178 | -44.1471
-5.5 | -0.5998 | 0.00565 | -0.0107 | -106.1593
-5 | -0.583 | 0.00134 | -0.0041 | -435.0746
-4.5 | -0.5182 | 0.00099 | -0.0003 | -523.4343
-4 | -0.4488 | 0.00091 | 0.002 | -493.1868
-3.5 | -0.3802 | 0.00084 | 0.0036 | -452.619
-3 | -0.3124 | 0.0008 | 0.0048 | -390.5
-2.5 | -0.2453 | 0.00077 | 0.0057 | -318.5714
-2 | -0.1784 | 0.00074 | 0.0062 | -241.0811
-0.5 | 0.0174 | 0.00073 | 0.0071 | 23.8356
0 | 0.0812 | 0.00547 | 0.0075 | 14.8446
0.5 | 0.1462 | 0.00554 | 0.0076 | 26.3899
1 | 0.2103 | 0.00568 | 0.0077 | 37.0246
1.5 | 0.269 | 0.00618 | 0.0086 | 43.5275
2 | 0.3293 | 0.00607 | 0.0095 | 54.2504
2.5 | 0.3892 | 0.00614 | 0.0105 | 63.3876
3.5 | 0.496 | 0.00521 | 0.0154 | 95.2015
4 | 0.5629 | 0.00542 | 0.0155 | 103.8561
4.5 | 0.6298 | 0.00568 | 0.0158 | 110.8803
5 | 0.6967 | 0.00595 | 0.0163 | 117.0924
5.5 | 0.7639 | 0.00622 | 0.0172 | 122.8135
6 | 0.8303 | 0.0066 | 0.0184 | 125.803
6.5 | 0.8964 | 0.00703 | 0.0202 | 127.5107
7 | 0.9621 | 0.00753 | 0.0225 | 127.7689
7.5 | 1.0273 | 0.00809 | 0.0255 | 126.9839
8 | 1.0825 | 0.00909 | 0.0306 | 119.0869
9 | 1.0501 | 0.01523 | 0.0567 | 68.9494
9.5 | 1.022 | 0.02084 | 0.0665 | 49.0403
10 | 0.9956 | 0.02688 | 0.0728 | 37.0387
10.5 | 0.9614 | 0.03418 | 0.076 | 28.1276
11 | 0.9295 | 0.04233 | 0.0761 | 21.9584
11.5 | 0.8968 | 0.05199 | 0.073 | 17.2495
12 | 0.8649 | 0.06323 | 0.0673 | 13.6786
12.5 | 0.8381 | 0.07576 | 0.0594 | 11.0626
13 | 0.8198 | 0.08876 | 0.0511 | 9.2361