## index
index | Re | Mach | Datasource
1 | 50000 | 0 | JavaFoil+Calcfoil stall+Eppler ext transition
2 | 50000 | 0 | XFOIL ncrit=9
3 | 50000 | 0.1 | JavaFoil+Calcfoil stall+Eppler ext transition
4 | 50000 | 0.1 | XFOIL ncrit=9
5 | 50000 | 0.25 | JavaFoil+Calcfoil stall+Eppler ext transition
6 | 50000 | 0.25 | XFOIL ncrit=9
7 | 50000 | 0.5 | JavaFoil+Calcfoil stall+Eppler ext transition
8 | 50000 | 0.5 | XFOIL ncrit=9
9 | 100000 | 0 | JavaFoil+Calcfoil stall+Eppler ext transition
10 | 100000 | 0 | XFOIL ncrit=9
11 | 100000 | 0.1 | JavaFoil+Calcfoil stall+Eppler ext transition
12 | 100000 | 0.1 | XFOIL ncrit=9
13 | 100000 | 0.25 | JavaFoil+Calcfoil stall+Eppler ext transition
14 | 100000 | 0.25 | XFOIL ncrit=9
15 | 100000 | 0.5 | JavaFoil+Calcfoil stall+Eppler ext transition
16 | 100000 | 0.5 | XFOIL ncrit=9
17 | 250000 | 0 | JavaFoil+Calcfoil stall+Eppler ext transition
18 | 250000 | 0 | XFOIL ncrit=9
19 | 250000 | 0.1 | JavaFoil+Calcfoil stall+Eppler ext transition
20 | 250000 | 0.1 | XFOIL ncrit=9
21 | 250000 | 0.25 | JavaFoil+Calcfoil stall+Eppler ext transition
22 | 250000 | 0.25 | XFOIL ncrit=9
23 | 250000 | 0.5 | JavaFoil+Calcfoil stall+Eppler ext transition
24 | 250000 | 0.5 | XFOIL ncrit=9
25 | 500000 | 0 | JavaFoil+Calcfoil stall+Eppler ext transition
26 | 500000 | 0 | XFOIL ncrit=9
27 | 500000 | 0.1 | JavaFoil+Calcfoil stall+Eppler ext transition
28 | 500000 | 0.1 | XFOIL ncrit=9
29 | 500000 | 0.25 | JavaFoil+Calcfoil stall+Eppler ext transition
30 | 500000 | 0.25 | XFOIL ncrit=9
31 | 500000 | 0.5 | JavaFoil+Calcfoil stall+Eppler ext transition
32 | 500000 | 0.5 | XFOIL ncrit=9
33 | 750000 | 0 | JavaFoil+Calcfoil stall+Eppler ext transition
34 | 750000 | 0 | XFOIL ncrit=9
35 | 750000 | 0.1 | JavaFoil+Calcfoil stall+Eppler ext transition
36 | 750000 | 0.1 | XFOIL ncrit=9
37 | 750000 | 0.25 | JavaFoil+Calcfoil stall+Eppler ext transition
38 | 750000 | 0.25 | XFOIL ncrit=9
39 | 750000 | 0.5 | JavaFoil+Calcfoil stall+Eppler ext transition
40 | 750000 | 0.5 | XFOIL ncrit=9
41 | 1000000 | 0 | JavaFoil+Calcfoil stall+Eppler ext transition
42 | 1000000 | 0 | XFOIL ncrit=9
43 | 1000000 | 0.1 | JavaFoil+Calcfoil stall+Eppler ext transition
44 | 1000000 | 0.1 | XFOIL ncrit=9
45 | 1000000 | 0.25 | JavaFoil+Calcfoil stall+Eppler ext transition
46 | 1000000 | 0.25 | XFOIL ncrit=9
47 | 1000000 | 0.5 | JavaFoil+Calcfoil stall+Eppler ext transition
48 | 1000000 | 0.5 | XFOIL ncrit=9
49 | 2000000 | 0 | JavaFoil+Calcfoil stall+Eppler ext transition
50 | 2000000 | 0 | XFOIL ncrit=9
51 | 2000000 | 0.1 | JavaFoil+Calcfoil stall+Eppler ext transition
52 | 2000000 | 0.1 | XFOIL ncrit=9
53 | 2000000 | 0.25 | JavaFoil+Calcfoil stall+Eppler ext transition
54 | 2000000 | 0.25 | XFOIL ncrit=9
55 | 2000000 | 0.5 | JavaFoil+Calcfoil stall+Eppler ext transition
56 | 2000000 | 0.5 | XFOIL ncrit=9
57 | 3000000 | 0 | JavaFoil+Calcfoil stall+Eppler ext transition
58 | 3000000 | 0 | XFOIL ncrit=9
59 | 3000000 | 0.1 | JavaFoil+Calcfoil stall+Eppler ext transition
60 | 3000000 | 0.1 | XFOIL ncrit=9
61 | 3000000 | 0.25 | JavaFoil+Calcfoil stall+Eppler ext transition
62 | 3000000 | 0.25 | XFOIL ncrit=9
63 | 3000000 | 0.5 | JavaFoil+Calcfoil stall+Eppler ext transition
64 | 3000000 | 0.5 | XFOIL ncrit=9
65 | 4000000 | 0 | JavaFoil+Calcfoil stall+Eppler ext transition
66 | 4000000 | 0 | XFOIL ncrit=9
67 | 4000000 | 0.1 | JavaFoil+Calcfoil stall+Eppler ext transition
68 | 4000000 | 0.1 | XFOIL ncrit=9
69 | 4000000 | 0.25 | JavaFoil+Calcfoil stall+Eppler ext transition
70 | 4000000 | 0.25 | XFOIL ncrit=9
71 | 4000000 | 0.5 | JavaFoil+Calcfoil stall+Eppler ext transition
72 | 4000000 | 0.5 | XFOIL ncrit=9
73 | 5000000 | 0 | JavaFoil+Calcfoil stall+Eppler ext transition
74 | 5000000 | 0 | XFOIL ncrit=9
75 | 5000000 | 0.1 | JavaFoil+Calcfoil stall+Eppler ext transition
76 | 5000000 | 0.1 | XFOIL ncrit=9
77 | 5000000 | 0.25 | JavaFoil+Calcfoil stall+Eppler ext transition
78 | 5000000 | 0.25 | XFOIL ncrit=9
79 | 5000000 | 0.5 | JavaFoil+Calcfoil stall+Eppler ext transition
80 | 5000000 | 0.5 | XFOIL ncrit=9
81 | 6000000 | 0 | JavaFoil+Calcfoil stall+Eppler ext transition
82 | 6000000 | 0 | XFOIL ncrit=9
83 | 6000000 | 0.1 | JavaFoil+Calcfoil stall+Eppler ext transition
84 | 6000000 | 0.1 | XFOIL ncrit=9
85 | 6000000 | 0.25 | JavaFoil+Calcfoil stall+Eppler ext transition
86 | 6000000 | 0.25 | XFOIL ncrit=9
87 | 6000000 | 0.5 | JavaFoil+Calcfoil stall+Eppler ext transition
88 | 6000000 | 0.5 | XFOIL ncrit=9
89 | 7000000 | 0 | JavaFoil+Calcfoil stall+Eppler ext transition
90 | 7000000 | 0 | XFOIL ncrit=9
91 | 7000000 | 0.1 | JavaFoil+Calcfoil stall+Eppler ext transition
92 | 7000000 | 0.1 | XFOIL ncrit=9
93 | 7000000 | 0.25 | JavaFoil+Calcfoil stall+Eppler ext transition
94 | 7000000 | 0.25 | XFOIL ncrit=9
95 | 7000000 | 0.5 | JavaFoil+Calcfoil stall+Eppler ext transition
96 | 7000000 | 0.5 | XFOIL ncrit=9
97 | 8000000 | 0 | JavaFoil+Calcfoil stall+Eppler ext transition
98 | 8000000 | 0 | XFOIL ncrit=9
99 | 8000000 | 0.1 | JavaFoil+Calcfoil stall+Eppler ext transition
100 | 8000000 | 0.1 | XFOIL ncrit=9
101 | 8000000 | 0.25 | JavaFoil+Calcfoil stall+Eppler ext transition
102 | 8000000 | 0.25 | XFOIL ncrit=9
103 | 8000000 | 0.5 | JavaFoil+Calcfoil stall+Eppler ext transition
104 | 8000000 | 0.5 | XFOIL ncrit=9
105 | 10000000 | 0 | JavaFoil+Calcfoil stall+Eppler ext transition
106 | 10000000 | 0 | XFOIL ncrit=9
107 | 10000000 | 0.1 | JavaFoil+Calcfoil stall+Eppler ext transition
108 | 10000000 | 0.1 | XFOIL ncrit=9
109 | 10000000 | 0.25 | JavaFoil+Calcfoil stall+Eppler ext transition
110 | 10000000 | 0.25 | XFOIL ncrit=9
111 | 10000000 | 0.5 | JavaFoil+Calcfoil stall+Eppler ext transition
112 | 10000000 | 0.5 | XFOIL ncrit=9
113 | 12000000 | 0 | JavaFoil+Calcfoil stall+Eppler ext transition
114 | 12000000 | 0 | XFOIL ncrit=9
115 | 12000000 | 0.1 | JavaFoil+Calcfoil stall+Eppler ext transition
116 | 12000000 | 0.1 | XFOIL ncrit=9
117 | 12000000 | 0.25 | JavaFoil+Calcfoil stall+Eppler ext transition
118 | 12000000 | 0.25 | XFOIL ncrit=9
119 | 12000000 | 0.5 | JavaFoil+Calcfoil stall+Eppler ext transition
120 | 12000000 | 0.5 | XFOIL ncrit=9
121 | 14000000 | 0 | JavaFoil+Calcfoil stall+Eppler ext transition
122 | 14000000 | 0 | XFOIL ncrit=9
123 | 14000000 | 0.1 | JavaFoil+Calcfoil stall+Eppler ext transition
124 | 14000000 | 0.1 | XFOIL ncrit=9
125 | 14000000 | 0.25 | JavaFoil+Calcfoil stall+Eppler ext transition
126 | 14000000 | 0.25 | XFOIL ncrit=9
127 | 14000000 | 0.5 | JavaFoil+Calcfoil stall+Eppler ext transition
128 | 14000000 | 0.5 | XFOIL ncrit=9
129 | 16000000 | 0 | JavaFoil+Calcfoil stall+Eppler ext transition
130 | 16000000 | 0 | XFOIL ncrit=9
131 | 16000000 | 0.1 | JavaFoil+Calcfoil stall+Eppler ext transition
132 | 16000000 | 0.1 | XFOIL ncrit=9
133 | 16000000 | 0.25 | JavaFoil+Calcfoil stall+Eppler ext transition
134 | 16000000 | 0.25 | XFOIL ncrit=9
135 | 16000000 | 0.5 | JavaFoil+Calcfoil stall+Eppler ext transition
136 | 16000000 | 0.5 | XFOIL ncrit=9
137 | 18000000 | 0 | JavaFoil+Calcfoil stall+Eppler ext transition
138 | 18000000 | 0 | XFOIL ncrit=9
139 | 18000000 | 0.1 | JavaFoil+Calcfoil stall+Eppler ext transition
140 | 18000000 | 0.1 | XFOIL ncrit=9
141 | 18000000 | 0.25 | JavaFoil+Calcfoil stall+Eppler ext transition
142 | 18000000 | 0.25 | XFOIL ncrit=9
143 | 18000000 | 0.5 | JavaFoil+Calcfoil stall+Eppler ext transition
144 | 18000000 | 0.5 | XFOIL ncrit=9
145 | 20000000 | 0 | JavaFoil+Calcfoil stall+Eppler ext transition
146 | 20000000 | 0 | XFOIL ncrit=9
147 | 20000000 | 0.1 | JavaFoil+Calcfoil stall+Eppler ext transition
148 | 20000000 | 0.1 | XFOIL ncrit=9
149 | 20000000 | 0.25 | JavaFoil+Calcfoil stall+Eppler ext transition
150 | 20000000 | 0.25 | XFOIL ncrit=9
151 | 20000000 | 0.5 | JavaFoil+Calcfoil stall+Eppler ext transition
152 | 20000000 | 0.5 | XFOIL ncrit=9

## 1. Re 50k Mach 0.00 (1)
BIGFOIL.COM POLAR EXPORT
MS3-11Retro
MS3-11Retro |  |  |  | Cl Max: | 1.145 | at alpha= | 12.5 | deg
JavaFoil+Calcfoil stall+Eppler ext transition |  |  |  | L/D Max: | 33.773 | at alpha= | 5.5 | deg
Re: | 50000 |  |  | Cd Min: | 0.02398 | at alpha= | -0.5 | deg
Mach: | 0 |  |  | Cl=0 at alpha= | -2.4062 | deg
|  |  |  | @ Cl=0.1, Cd= | 0.040229
|  |  |  | @ Cl=0.4, Cd= | 0.024729
|  |  |  | @ Cl=0.6, Cd= | 0.026334
alpha (deg) | Cl | Cd | Cm | Cl/Cd
-16 | -0.402 | 0.25932 | -0.013 | -1.55
-15.5 | -0.416 | 0.29319 | -0.013 | -1.419
-15 | -0.43 | 0.26617 | -0.013 | -1.615
-14.5 | -0.443 | 0.25306 | -0.013 | -1.751
-14 | -0.456 | 0.23902 | -0.013 | -1.906
-13.5 | -0.467 | 0.21369 | -0.013 | -2.185
-13 | -0.477 | 0.20586 | -0.013 | -2.318
-12.5 | -0.486 | 0.18613 | -0.013 | -2.609
-12 | -0.492 | 0.17139 | -0.013 | -2.871
-11.5 | -0.496 | 0.15776 | -0.013 | -3.145
-11 | -0.498 | 0.14485 | -0.013 | -3.436
-10.5 | -0.496 | 0.13589 | -0.013 | -3.65
-10 | -0.491 | 0.12062 | -0.013 | -4.07
-9.5 | -0.482 | 0.11067 | -0.013 | -4.359
-9 | -0.47 | 0.10276 | -0.013 | -4.572
-8.5 | -0.453 | 0.09628 | -0.013 | -4.71
-8 | -0.433 | 0.08732 | -0.014 | -4.959
-7.5 | -0.409 | 0.07992 | -0.014 | -5.114
-7 | -0.381 | 0.0734 | -0.014 | -5.184
-6.5 | -0.349 | 0.06885 | -0.014 | -5.066
-6 | -0.314 | 0.06404 | -0.014 | -4.899
-5.5 | -0.276 | 0.05997 | -0.014 | -4.6
-5 | -0.235 | 0.0557 | -0.014 | -4.225
-4.5 | -0.193 | 0.05287 | -0.015 | -3.646
-4 | -0.148 | 0.0501 | -0.015 | -2.963
-3.5 | -0.103 | 0.04791 | -0.015 | -2.145
-3 | -0.056 | 0.04619 | -0.016 | -1.213
-2.5 | -0.009 | 0.04491 | -0.016 | -0.193
-2 | 0.039 | 0.0438 | -0.017 | 0.894
-1.5 | 0.087 | 0.04307 | -0.017 | 2.026
-1 | 0.169 | 0.02515 | -0.047 | 6.719
-0.5 | 0.229 | 0.02398 | -0.047 | 9.547
0 | 0.289 | 0.02417 | -0.047 | 11.963
0.5 | 0.349 | 0.02444 | -0.048 | 14.281
1 | 0.409 | 0.02478 | -0.048 | 16.5
1.5 | 0.469 | 0.02518 | -0.048 | 18.607
2 | 0.528 | 0.02565 | -0.049 | 20.592
2.5 | 0.588 | 0.0262 | -0.049 | 22.428
3 | 0.647 | 0.02686 | -0.05 | 24.091
3.5 | 0.702 | 0.02613 | -0.05 | 26.865
4 | 0.757 | 0.0261 | -0.05 | 29.019
4.5 | 0.812 | 0.02542 | -0.05 | 31.944
5 | 0.866 | 0.02802 | -0.05 | 30.911
5.5 | 0.933 | 0.02762 | -0.051 | 33.773
6 | 0.799 | 0.04853 | -0.016 | 16.457
6.5 | 0.844 | 0.05096 | -0.016 | 16.565
7 | 0.887 | 0.0538 | -0.016 | 16.494
7.5 | 0.928 | 0.05719 | -0.016 | 16.23
8 | 0.967 | 0.06052 | -0.016 | 15.979
8.5 | 1.003 | 0.06429 | -0.016 | 15.602
9 | 1.035 | 0.06848 | -0.016 | 15.12
9.5 | 1.064 | 0.0738 | -0.016 | 14.423
10 | 1.089 | 0.07928 | -0.015 | 13.74
10.5 | 1.11 | 0.08414 | -0.015 | 13.19
11 | 1.126 | 0.09107 | -0.015 | 12.363
11.5 | 1.137 | 0.09809 | -0.015 | 11.593
12 | 1.144 | 0.10666 | -0.015 | 10.722
12.5 | 1.145 | 0.11555 | -0.015 | 9.91
13 | 1.139 | 0.12336 | -0.016 | 9.236
13.5 | 1.128 | 0.13396 | -0.016 | 8.423
14 | 1.113 | 0.14257 | -0.016 | 7.804
14.5 | 1.092 | 0.15721 | -0.016 | 6.949
15 | 1.068 | 0.17102 | -0.016 | 6.248
15.5 | 1.041 | 0.18443 | -0.016 | 5.646
16 | 1.011 | 0.20219 | -0.016 | 5.002
16.5 | 0.979 | 0.21473 | -0.016 | 4.56
17 | 0.945 | 0.22725 | -0.015 | 4.16
17.5 | 0.91 | 0.24328 | -0.016 | 3.742

## 2. Re 50k Mach 0.00 (2)
BIGFOIL.COM POLAR EXPORT
MS3-11Retro
MS3-11Retro |  |  |  | Cl Max: | 1.2701 | at alpha= | 10.5 | deg
XFOIL ncrit=9 |  |  |  | L/D Max: | 26.7039 | at alpha= | 8 | deg
Re: | 50000 |  |  | Cd Min: | 0.2614 | at alpha= | -19.5 | deg
Mach: | 0 |  |  | Cl=0 at alpha= | -0.95638 | deg
|  |  |  | @ Cl=0.1, Cd= | 0.024646
|  |  |  | @ Cl=0.4, Cd= | 0.028317
|  |  |  | @ Cl=0.6, Cd= | 0.031279
alpha (deg) | Cl | Cd | Cm | Cl/Cd
-20 | -0.7352 | 0.25917 | 0.0624 | -2.8367
-19.5 | -0.7271 | 0.2614 | 0.0554 | -2.7816
-19 | -0.6999 | 0.24611 | 0.054 | -2.8439
-18.5 | -0.6797 | 0.23877 | 0.051 | -2.8467
-18 | -0.6626 | 0.23333 | 0.0467 | -2.8398
-17.5 | -0.6554 | 0.23347 | 0.0402 | -2.8072
-17 | -0.6294 | 0.22091 | 0.0387 | -2.8491
-16.5 | -0.6099 | 0.21402 | 0.0358 | -2.8497
-16 | -0.6034 | 0.21257 | 0.03 | -2.8386
-15.5 | -0.5804 | 0.20217 | 0.0279 | -2.8709
-15 | -0.5606 | 0.19487 | 0.0255 | -2.8768
-14.5 | -0.5589 | 0.1932 | 0.02 | -2.8929
-14 | -0.5324 | 0.18214 | 0.0188 | -2.923
-13.5 | -0.5187 | 0.17618 | 0.0159 | -2.9441
-13 | -0.5156 | 0.17141 | 0.0116 | -3.008
-12.5 | -0.4906 | 0.16247 | 0.0107 | -3.0196
-12 | -0.4899 | 0.15747 | 0.0067 | -3.1111
-11.5 | -0.4742 | 0.15054 | 0.005 | -3.15
-11 | -0.455 | 0.14229 | 0.0039 | -3.1977
-10.5 | -0.4525 | 0.13633 | 0.0008 | -3.3192
-10 | -0.4566 | 0.13202 | -0.0027 | -3.4586
-9.5 | -0.4339 | 0.12337 | -0.0029 | -3.5171
-9 | -0.4202 | 0.11607 | -0.004 | -3.6202
-8.5 | -0.4131 | 0.10958 | -0.0056 | -3.7698
-8 | -0.4186 | 0.10429 | -0.008 | -4.0138
-7.5 | -0.3932 | 0.09609 | -0.0068 | -4.092
-7 | -0.4127 | 0.09207 | -0.0084 | -4.4825
-6.5 | -0.4026 | 0.08557 | -0.0073 | -4.7049
-6 | -0.3861 | 0.07874 | -0.0045 | -4.9035
-5.5 | -0.4006 | 0.0551 | -0.0412 | -7.2704
-5 | -0.3775 | 0.04607 | -0.0415 | -8.1941
-4.5 | -0.3474 | 0.03897 | -0.0406 | -8.9145
-4 | -0.3084 | 0.03391 | -0.0396 | -9.0947
-3.5 | -0.2665 | 0.03019 | -0.0384 | -8.8274
-3 | -0.2206 | 0.02748 | -0.0376 | -8.0277
-2.5 | -0.1729 | 0.02544 | -0.037 | -6.7964
-2 | -0.1232 | 0.02279 | -0.036 | -5.4059
-1.5 | -0.0908 | 0.02166 | -0.0314 | -4.1921
-1 | -0.0093 | 0.02311 | -0.0395 | -0.40242
-0.5 | 0.0973 | 0.02461 | -0.0514 | 3.9537
0 | 0.1919 | 0.02586 | -0.0605 | 7.4207
0.5 | 0.2798 | 0.02693 | -0.0676 | 10.3899
1 | 0.3633 | 0.02786 | -0.0731 | 13.0402
1.5 | 0.4348 | 0.02875 | -0.0758 | 15.1235
2 | 0.4982 | 0.02964 | -0.0767 | 16.8084
2.5 | 0.556 | 0.03054 | -0.0762 | 18.2056
3 | 0.6102 | 0.03145 | -0.0749 | 19.4022
3.5 | 0.6621 | 0.03237 | -0.0731 | 20.4541
4 | 0.7125 | 0.03329 | -0.0709 | 21.4028
4.5 | 0.7618 | 0.03425 | -0.0685 | 22.2423
5 | 0.8103 | 0.03526 | -0.066 | 22.9807
5.5 | 0.8583 | 0.03631 | -0.0634 | 23.6381
6 | 0.9059 | 0.03742 | -0.0609 | 24.209
6.5 | 0.9532 | 0.03854 | -0.0582 | 24.7327
7 | 1.0007 | 0.03961 | -0.0555 | 25.2638
7.5 | 1.0496 | 0.04049 | -0.0528 | 25.9224
8 | 1.1002 | 0.0412 | -0.0501 | 26.7039
8.5 | 1.1371 | 0.04344 | -0.0472 | 26.1763
9 | 1.171 | 0.04603 | -0.0442 | 25.4399
9.5 | 1.2035 | 0.04886 | -0.0411 | 24.6316
10 | 1.2342 | 0.05203 | -0.038 | 23.7209
10.5 | 1.2701 | 0.05485 | -0.0352 | 23.1559
11 | 1.2069 | 0.06662 | -0.0307 | 18.1162

## 3. Re 50k Mach 0.10 (1)
BIGFOIL.COM POLAR EXPORT
MS3-11Retro
MS3-11Retro |  |  |  | Cl Max: | 1.139 | at alpha= | 12 | deg
JavaFoil+Calcfoil stall+Eppler ext transition |  |  |  | L/D Max: | 33.739 | at alpha= | 5.5 | deg
Re: | 50000 |  |  | Cd Min: | 0.02403 | at alpha= | -0.5 | deg
Mach: | 0.1 |  |  | Cl=0 at alpha= | -2.4062 | deg
|  |  |  | @ Cl=0.1, Cd= | 0.040529
|  |  |  | @ Cl=0.4, Cd= | 0.024778
|  |  |  | @ Cl=0.6, Cd= | 0.026402
alpha (deg) | Cl | Cd | Cm | Cl/Cd
-15.5 | -0.374 | 0.25102 | -0.013 | -1.489
-15 | -0.39 | 0.28843 | -0.013 | -1.352
-14.5 | -0.406 | 0.27906 | -0.013 | -1.454
-14 | -0.421 | 0.24826 | -0.013 | -1.696
-13.5 | -0.435 | 0.23389 | -0.013 | -1.862
-13 | -0.449 | 0.20773 | -0.013 | -2.159
-12.5 | -0.46 | 0.19974 | -0.013 | -2.304
-12 | -0.47 | 0.1746 | -0.013 | -2.69
-11.5 | -0.477 | 0.16004 | -0.013 | -2.98
-11 | -0.481 | 0.15265 | -0.013 | -3.153
-10.5 | -0.482 | 0.13713 | -0.013 | -3.518
-10 | -0.48 | 0.12417 | -0.013 | -3.867
-9.5 | -0.474 | 0.11571 | -0.013 | -4.096
-9 | -0.464 | 0.10771 | -0.013 | -4.303
-8.5 | -0.449 | 0.09706 | -0.013 | -4.626
-8 | -0.43 | 0.08993 | -0.014 | -4.782
-7.5 | -0.407 | 0.08133 | -0.014 | -5.004
-7 | -0.38 | 0.0744 | -0.014 | -5.104
-6.5 | -0.349 | 0.06804 | -0.014 | -5.124
-6 | -0.314 | 0.06459 | -0.014 | -4.863
-5.5 | -0.276 | 0.05951 | -0.014 | -4.645
-5 | -0.236 | 0.05612 | -0.014 | -4.207
-4.5 | -0.193 | 0.05266 | -0.015 | -3.674
-4 | -0.149 | 0.05032 | -0.015 | -2.963
-3.5 | -0.103 | 0.04806 | -0.015 | -2.148
-3 | -0.056 | 0.04611 | -0.016 | -1.221
-2.5 | -0.009 | 0.0448 | -0.016 | -0.194
-2 | 0.039 | 0.04378 | -0.017 | 0.899
-1.5 | 0.088 | 0.04316 | -0.017 | 2.032
-1 | 0.17 | 0.02518 | -0.047 | 6.743
-0.5 | 0.23 | 0.02403 | -0.047 | 9.575
0 | 0.291 | 0.02422 | -0.048 | 11.996
0.5 | 0.351 | 0.0245 | -0.048 | 14.316
1 | 0.411 | 0.02484 | -0.048 | 16.542
1.5 | 0.471 | 0.02525 | -0.049 | 18.646
2 | 0.531 | 0.02573 | -0.049 | 20.632
2.5 | 0.591 | 0.0263 | -0.049 | 22.455
3 | 0.65 | 0.02697 | -0.05 | 24.108
3.5 | 0.705 | 0.02624 | -0.05 | 26.864
4 | 0.761 | 0.02551 | -0.05 | 29.818
4.5 | 0.816 | 0.02554 | -0.05 | 31.931
5 | 0.87 | 0.02816 | -0.05 | 30.884
5.5 | 0.936 | 0.02776 | -0.051 | 33.739
6 | 0.803 | 0.04856 | -0.016 | 16.527
6.5 | 0.848 | 0.05101 | -0.016 | 16.63
7 | 0.892 | 0.05387 | -0.016 | 16.55
7.5 | 0.932 | 0.05714 | -0.016 | 16.318
8 | 0.971 | 0.06071 | -0.016 | 15.996
8.5 | 1.007 | 0.06455 | -0.016 | 15.599
9 | 1.039 | 0.06902 | -0.016 | 15.054
9.5 | 1.067 | 0.07387 | -0.016 | 14.447
10 | 1.091 | 0.07923 | -0.015 | 13.773
10.5 | 1.111 | 0.08516 | -0.016 | 13.042
11 | 1.125 | 0.09144 | -0.015 | 12.305
11.5 | 1.135 | 0.09988 | -0.015 | 11.36
12 | 1.139 | 0.1068 | -0.015 | 10.663
12.5 | 1.138 | 0.11462 | -0.015 | 9.925
13 | 1.129 | 0.1262 | -0.016 | 8.943
13.5 | 1.114 | 0.13561 | -0.016 | 8.214
14 | 1.094 | 0.14604 | -0.016 | 7.491
14.5 | 1.07 | 0.15767 | -0.015 | 6.784
15 | 1.041 | 0.17406 | -0.016 | 5.981
15.5 | 1.009 | 0.19252 | -0.016 | 5.242
16 | 0.974 | 0.20308 | -0.016 | 4.798
16.5 | 0.937 | 0.22932 | -0.016 | 4.088
17 | 0.899 | 0.25037 | -0.016 | 3.591

## 4. Re 50k Mach 0.10 (2)
BIGFOIL.COM POLAR EXPORT
MS3-11Retro
MS3-11Retro |  |  |  | Cl Max: | 1.2205 | at alpha= | 10 | deg
XFOIL ncrit=9 |  |  |  | L/D Max: | 25.9538 | at alpha= | 7.5 | deg
Re: | 50000 |  |  | Cd Min: | 0.26349 | at alpha= | -19.5 | deg
Mach: | 0.1 |  |  | Cl=0 at alpha= | -0.97454 | deg
|  |  |  | @ Cl=0.1, Cd= | 0.024742
|  |  |  | @ Cl=0.4, Cd= | 0.028546
|  |  |  | @ Cl=0.6, Cd= | 0.031484
alpha (deg) | Cl | Cd | Cm | Cl/Cd
-20 | -0.738 | 0.26057 | 0.0625 | -2.8323
-19.5 | -0.7306 | 0.26349 | 0.0554 | -2.7728
-19 | -0.7011 | 0.24646 | 0.0546 | -2.8447
-18.5 | -0.6812 | 0.23943 | 0.0513 | -2.8451
-18 | -0.6645 | 0.23424 | 0.0468 | -2.8368
-17.5 | -0.6585 | 0.23519 | 0.0401 | -2.7999
-17 | -0.6297 | 0.22118 | 0.0391 | -2.847
-16.5 | -0.6109 | 0.21463 | 0.0359 | -2.8463
-16 | -0.6061 | 0.21408 | 0.0298 | -2.8312
-15.5 | -0.5797 | 0.20227 | 0.0282 | -2.866
-15 | -0.5611 | 0.1954 | 0.0255 | -2.8715
-14.5 | -0.5616 | 0.19458 | 0.0197 | -2.8862
-14 | -0.5314 | 0.18238 | 0.019 | -2.9137
-13.5 | -0.5198 | 0.17699 | 0.0156 | -2.9369
-13 | -0.5098 | 0.17053 | 0.0123 | -2.9895
-12.5 | -0.4907 | 0.16305 | 0.0106 | -3.0095
-12 | -0.4828 | 0.1567 | 0.0074 | -3.081
-11.5 | -0.4764 | 0.15154 | 0.0046 | -3.1437
-11 | -0.4538 | 0.14269 | 0.0038 | -3.1803
-10.5 | -0.4473 | 0.13623 | 0.0012 | -3.2834
-10 | -0.4595 | 0.13303 | -0.0032 | -3.4541
-9.5 | -0.4365 | 0.12427 | -0.0035 | -3.5125
-9 | -0.4218 | 0.11682 | -0.0044 | -3.6107
-8.5 | -0.4154 | 0.11037 | -0.0061 | -3.7637
-8 | -0.4218 | 0.10514 | -0.0085 | -4.0118
-7.5 | -0.3889 | 0.09634 | -0.0067 | -4.0367
-7 | -0.3964 | 0.09109 | -0.0073 | -4.3517
-6 | -0.383 | 0.07899 | -0.0044 | -4.8487
-5.5 | -0.4014 | 0.05583 | -0.0414 | -7.1897
-5 | -0.38 | 0.04687 | -0.0413 | -8.1075
-4.5 | -0.3511 | 0.03977 | -0.0405 | -8.8283
-4 | -0.3127 | 0.03451 | -0.0396 | -9.0611
-3.5 | -0.2698 | 0.03057 | -0.0386 | -8.8256
-3 | -0.2238 | 0.02784 | -0.0378 | -8.0388
-2.5 | -0.176 | 0.02579 | -0.0372 | -6.8244
-2 | -0.1257 | 0.02337 | -0.0366 | -5.3787
-1.5 | -0.0936 | 0.02176 | -0.0313 | -4.3015
-1 | -0.0052 | 0.02326 | -0.0406 | -0.22356
-0.5 | 0.0969 | 0.0247 | -0.0517 | 3.9231
0 | 0.1906 | 0.02598 | -0.0605 | 7.3364
0.5 | 0.2779 | 0.02709 | -0.0674 | 10.2584
1 | 0.3611 | 0.02805 | -0.0729 | 12.8734
1.5 | 0.4332 | 0.02897 | -0.0756 | 14.9534
2 | 0.4975 | 0.02987 | -0.0766 | 16.6555
2.5 | 0.5563 | 0.03077 | -0.0762 | 18.0793
3 | 0.6114 | 0.03167 | -0.0749 | 19.3053
3.5 | 0.6639 | 0.03258 | -0.073 | 20.3775
4 | 0.7149 | 0.03349 | -0.0708 | 21.3467
4.5 | 0.7649 | 0.03443 | -0.0684 | 22.2161
5 | 0.8141 | 0.03541 | -0.0659 | 22.9907
5.5 | 0.8629 | 0.03643 | -0.0633 | 23.6865
6 | 0.9113 | 0.03749 | -0.0607 | 24.3078
6.5 | 0.9597 | 0.03855 | -0.058 | 24.8949
7 | 1.0089 | 0.03949 | -0.0553 | 25.5482
7.5 | 1.0558 | 0.04068 | -0.0525 | 25.9538
8 | 1.0914 | 0.04307 | -0.0496 | 25.3401
8.5 | 1.1286 | 0.04529 | -0.0466 | 24.9194
9 | 1.1644 | 0.04769 | -0.0435 | 24.416
9.5 | 1.1945 | 0.05079 | -0.0403 | 23.5184
10 | 1.2205 | 0.05442 | -0.037 | 22.4274
10.5 | 1.1887 | 0.06352 | -0.0333 | 18.7138
11 | 0.9271 | 0.11063 | -0.0541 | 8.3802
11.5 | 0.8907 | 0.12545 | -0.0599 | 7.1
12.5 | 0.8431 | 0.15822 | -0.077 | 5.3287
13 | 0.8414 | 0.16462 | -0.0785 | 5.1112
13.5 | 0.8448 | 0.17111 | -0.0803 | 4.9372
14 | 0.8542 | 0.17778 | -0.0821 | 4.8048
14.5 | 0.8678 | 0.185 | -0.0841 | 4.6908
15 | 0.8831 | 0.19241 | -0.0861 | 4.5897

## 5. Re 50k Mach 0.25 (1)
BIGFOIL.COM POLAR EXPORT
MS3-11Retro
MS3-11Retro |  |  |  | Cl Max: | 1.111 | at alpha= | 11 | deg
JavaFoil+Calcfoil stall+Eppler ext transition |  |  |  | L/D Max: | 34.574 | at alpha= | 5.5 | deg
Re: | 50000 |  |  | Cd Min: | 0.02432 | at alpha= | -0.5 | deg
Mach: | 0.25 |  |  | Cl=0 at alpha= | -2.4082 | deg
|  |  |  | @ Cl=0.1, Cd= | 0.028607
|  |  |  | @ Cl=0.4, Cd= | 0.025069
|  |  |  | @ Cl=0.6, Cd= | 0.026778
alpha (deg) | Cl | Cd | Cm | Cl/Cd
-13.5 | -0.064 | 0.23993 | -0.014 | -0.268
-13 | -0.161 | 0.22757 | -0.014 | -0.709
-12.5 | -0.216 | 0.20554 | -0.014 | -1.051
-12 | -0.261 | 0.27142 | -0.014 | -0.962
-11.5 | -0.3 | 0.24141 | -0.014 | -1.242
-11 | -0.333 | 0.21114 | -0.014 | -1.579
-10.5 | -0.361 | 0.17527 | -0.014 | -2.062
-10 | -0.383 | 0.16171 | -0.014 | -2.371
-9.5 | -0.399 | 0.14127 | -0.014 | -2.824
-9 | -0.407 | 0.11933 | -0.014 | -3.414
-8.5 | -0.409 | 0.11138 | -0.014 | -3.669
-8 | -0.403 | 0.10021 | -0.014 | -4.02
-7.5 | -0.39 | 0.08964 | -0.014 | -4.351
-7 | -0.371 | 0.0804 | -0.014 | -4.609
-6.5 | -0.345 | 0.07316 | -0.014 | -4.717
-6 | -0.314 | 0.06782 | -0.015 | -4.634
-5.5 | -0.279 | 0.06222 | -0.015 | -4.482
-5 | -0.24 | 0.05823 | -0.015 | -4.114
-4.5 | -0.197 | 0.05392 | -0.015 | -3.658
-4 | -0.152 | 0.05101 | -0.015 | -2.988
-3.5 | -0.106 | 0.04866 | -0.016 | -2.173
-3 | -0.058 | 0.04681 | -0.016 | -1.233
-2.5 | -0.009 | 0.04517 | -0.016 | -0.198
-2 | 0.04 | 0.04419 | -0.017 | 0.914
-1.5 | 0.112 | 0.02549 | -0.048 | 4.407
-1 | 0.174 | 0.02548 | -0.048 | 6.849
-0.5 | 0.236 | 0.02432 | -0.048 | 9.722
0 | 0.299 | 0.02452 | -0.049 | 12.175
0.5 | 0.36 | 0.02483 | -0.049 | 14.514
1 | 0.422 | 0.0252 | -0.05 | 16.749
1.5 | 0.484 | 0.02567 | -0.05 | 18.845
2 | 0.545 | 0.02621 | -0.05 | 20.803
2.5 | 0.607 | 0.02685 | -0.051 | 22.598
3 | 0.663 | 0.02615 | -0.051 | 25.37
3.5 | 0.721 | 0.02542 | -0.051 | 28.366
4 | 0.778 | 0.02544 | -0.051 | 30.575
4.5 | 0.834 | 0.02793 | -0.051 | 29.846
5 | 0.888 | 0.02894 | -0.051 | 30.7
5.5 | 0.957 | 0.02769 | -0.053 | 34.574
6 | 0.824 | 0.04875 | -0.017 | 16.899
6.5 | 0.871 | 0.05119 | -0.017 | 17.004
7 | 0.914 | 0.05409 | -0.016 | 16.904
7.5 | 0.955 | 0.05749 | -0.016 | 16.612
8 | 0.993 | 0.06143 | -0.016 | 16.168
8.5 | 1.027 | 0.06519 | -0.016 | 15.759
9 | 1.056 | 0.07039 | -0.016 | 15.009
9.5 | 1.08 | 0.07582 | -0.016 | 14.244
10 | 1.098 | 0.08256 | -0.016 | 13.294
10.5 | 1.108 | 0.08957 | -0.016 | 12.372
11 | 1.111 | 0.09718 | -0.016 | 11.433
11.5 | 1.106 | 0.10586 | -0.016 | 10.444
12 | 1.092 | 0.11571 | -0.016 | 9.434
12.5 | 1.068 | 0.12856 | -0.016 | 8.311
13 | 1.032 | 0.14239 | -0.016 | 7.249
13.5 | 0.986 | 0.15643 | -0.016 | 6.303
14 | 0.931 | 0.18119 | -0.016 | 5.138
14.5 | 0.867 | 0.20007 | -0.016 | 4.336
15 | 0.797 | 0.21848 | -0.016 | 3.648
15.5 | 0.72 | 0.2614 | -0.016 | 2.756
16 | 0.639 | 0.29047 | -0.016 | 2.199

## 6. Re 50k Mach 0.25 (2)
BIGFOIL.COM POLAR EXPORT
MS3-11Retro
MS3-11Retro |  |  |  | Cl Max: | 1.0995 | at alpha= | 8.5 | deg
XFOIL ncrit=9 |  |  |  | L/D Max: | 23.2261 | at alpha= | 6 | deg
Re: | 50000 |  |  | Cd Min: | 0.27041 | at alpha= | -20 | deg
Mach: | 0.25 |  |  | Cl=0 at alpha= | -1.056 | deg
|  |  |  | @ Cl=0.1, Cd= | 0.025146
|  |  |  | @ Cl=0.4, Cd= | 0.029155
|  |  |  | @ Cl=0.6, Cd= | 0.032468
alpha (deg) | Cl | Cd | Cm | Cl/Cd
-20 | -0.7555 | 0.27041 | 0.0631 | -2.7939
-19.5 | -0.7329 | 0.25895 | 0.0599 | -2.8303
-19 | -0.7101 | 0.24972 | 0.0571 | -2.8436
-18.5 | -0.6909 | 0.24353 | 0.0529 | -2.837
-18 | -0.6774 | 0.24124 | 0.0469 | -2.808
-17.5 | -0.6601 | 0.23429 | 0.0426 | -2.8174
-17 | -0.6344 | 0.22381 | 0.0408 | -2.8345
-16.5 | -0.6193 | 0.21938 | 0.036 | -2.823
-16 | -0.6097 | 0.21611 | 0.0306 | -2.8212
-15.5 | -0.5802 | 0.20422 | 0.0296 | -2.8411
-15 | -0.5673 | 0.19963 | 0.0252 | -2.8418
-14.5 | -0.5546 | 0.19356 | 0.0211 | -2.8653
-14 | -0.5297 | 0.18444 | 0.0195 | -2.8719
-13.5 | -0.5318 | 0.1832 | 0.014 | -2.9028
-13 | -0.4993 | 0.17105 | 0.0134 | -2.919
-12.5 | -0.4999 | 0.16819 | 0.0088 | -2.9722
-12 | -0.4713 | 0.15773 | 0.0082 | -2.988
-11.5 | -0.4695 | 0.15273 | 0.0044 | -3.0741
-11 | -0.4587 | 0.14667 | 0.0022 | -3.1274
-10.5 | -0.4351 | 0.13766 | 0.0014 | -3.1607
-10 | -0.4256 | 0.1309 | -0.0008 | -3.2513
-9.5 | -0.4234 | 0.12511 | -0.0036 | -3.3842
-9 | -0.4202 | 0.11925 | -0.0058 | -3.5237
-8.5 | -0.4059 | 0.11185 | -0.0067 | -3.629
-8 | -0.3848 | 0.1042 | -0.0066 | -3.6929
-7.5 | -0.391 | 0.09942 | -0.0081 | -3.9328
-7 | -0.3673 | 0.09171 | -0.0068 | -4.005
-6.5 | -0.3622 | 0.08557 | -0.0061 | -4.2328
-6 | -0.3661 | 0.08021 | -0.0045 | -4.5643
-5.5 | -0.3986 | 0.06493 | -0.0318 | -6.1389
-5 | -0.3925 | 0.0513 | -0.0401 | -7.6511
-4.5 | -0.3693 | 0.04429 | -0.0393 | -8.3382
-4 | -0.3352 | 0.03801 | -0.0393 | -8.8187
-3.5 | -0.2928 | 0.03335 | -0.0388 | -8.7796
-3 | -0.2451 | 0.03 | -0.0384 | -8.17
-2.5 | -0.195 | 0.02756 | -0.0381 | -7.0755
-2 | -0.1447 | 0.02579 | -0.0377 | -5.6107
-1.5 | -0.1093 | 0.02261 | -0.0305 | -4.8341
-1 | 0.0138 | 0.02398 | -0.0462 | 0.57548
-0.5 | 0.1151 | 0.02535 | -0.0565 | 4.5404
0 | 0.207 | 0.02658 | -0.0644 | 7.7878
0.5 | 0.2925 | 0.0277 | -0.0704 | 10.5596
1 | 0.372 | 0.02874 | -0.0747 | 12.9436
1.5 | 0.4415 | 0.02977 | -0.0766 | 14.8304
2 | 0.5047 | 0.03079 | -0.077 | 16.3917
2.5 | 0.5635 | 0.0318 | -0.0763 | 17.7201
3 | 0.6192 | 0.03282 | -0.0749 | 18.8665
4 | 0.7248 | 0.03492 | -0.0706 | 20.756
4.5 | 0.7758 | 0.03603 | -0.0681 | 21.5321
5 | 0.826 | 0.03722 | -0.0655 | 22.1924
5.5 | 0.8754 | 0.03848 | -0.0627 | 22.7495
6 | 0.9244 | 0.0398 | -0.0599 | 23.2261
6.5 | 0.9655 | 0.04192 | -0.0571 | 23.032
7 | 1.0023 | 0.04447 | -0.0541 | 22.5388
7.5 | 1.0377 | 0.04711 | -0.051 | 22.0272
8 | 1.07 | 0.04999 | -0.0477 | 21.4043
8.5 | 1.0995 | 0.05317 | -0.0442 | 20.679
9 | 1.0004 | 0.07066 | -0.0448 | 14.1579
9.5 | 0.9302 | 0.08852 | -0.0511 | 10.5084
10.5 | 0.8962 | 0.11014 | -0.0558 | 8.1369
11 | 0.8711 | 0.12302 | -0.0606 | 7.081
11.5 | 0.8597 | 0.13464 | -0.0649 | 6.3852
13 | 0.8374 | 0.16741 | -0.0801 | 5.0021
13.5 | 0.8462 | 0.17425 | -0.0821 | 4.8562

## 7. Re 50k Mach 0.50 (1)
BIGFOIL.COM POLAR EXPORT
MS3-11Retro
MS3-11Retro |  |  |  | Cl Max: | 1.225 | at alpha= | 20 | deg
JavaFoil+Calcfoil stall+Eppler ext transition |  |  |  | L/D Max: | 31.373 | at alpha= | 5.5 | deg
Re: | 50000 |  |  | Cd Min: | 0.02507 | at alpha= | 2 | deg
Mach: | 0.5 |  |  | Cl=0 at alpha= | -2.4091 | deg
|  |  |  | @ Cl=0.1, Cd= | 0.044588
|  |  |  | @ Cl=0.4, Cd= | 0.02649
|  |  |  | @ Cl=0.6, Cd= | 0.02507
alpha (deg) | Cl | Cd | Cm | Cl/Cd
-20 | -0.967 | 0.45556 | -0.024 | -2.122
-19.5 | -0.939 | 0.43375 | -0.024 | -2.165
-19 | -0.913 | 0.44416 | -0.024 | -2.055
-18.5 | -0.886 | 0.43749 | -0.024 | -2.025
-18 | -0.859 | 0.43269 | -0.024 | -1.986
-17.5 | -0.832 | 0.41262 | -0.024 | -2.015
-17 | -0.804 | 0.38698 | -0.023 | -2.077
-16.5 | -0.777 | 0.38831 | -0.023 | -2.001
-16 | -0.75 | 0.38319 | -0.023 | -1.958
-15.5 | -0.723 | 0.37841 | -0.024 | -1.911
-15 | -0.695 | 0.34996 | -0.023 | -1.985
-14.5 | -0.668 | 0.34168 | -0.023 | -1.954
-14 | -0.641 | 0.33592 | -0.023 | -1.907
-13.5 | -0.613 | 0.3255 | -0.022 | -1.882
-13 | -0.585 | 0.32901 | -0.022 | -1.779
-12.5 | -0.558 | 0.3178 | -0.022 | -1.756
-12 | -0.53 | 0.30959 | -0.022 | -1.712
-11.5 | -0.503 | 0.29093 | -0.022 | -1.728
-11 | -0.475 | 0.30379 | -0.022 | -1.565
-10.5 | -0.447 | 0.27095 | -0.021 | -1.651
-10 | -0.42 | 0.26705 | -0.021 | -1.573
-9.5 | -0.392 | 0.25262 | -0.02 | -1.552
-9 | -0.365 | 0.25647 | -0.021 | -1.422
-8.5 | -0.337 | 0.21598 | -0.019 | -1.559
-8 | -0.309 | 0.20705 | -0.019 | -1.493
-7.5 | -0.281 | 0.20859 | -0.018 | -1.349
-7 | -0.254 | 0.19091 | -0.018 | -1.33
-6.5 | -0.226 | 0.18897 | -0.018 | -1.198
-6 | -0.199 | 0.09634 | -0.017 | -2.062
-5.5 | -0.171 | 0.07507 | -0.017 | -2.278
-5 | -0.205 | 0.08795 | -0.016 | -2.333
-4.5 | -0.2 | 0.06728 | -0.017 | -2.97
-4 | -0.162 | 0.05793 | -0.017 | -2.804
-3.5 | -0.115 | 0.0526 | -0.017 | -2.193
-3 | -0.064 | 0.04918 | -0.018 | -1.295
-2.5 | -0.01 | 0.04713 | -0.018 | -0.211
-2 | 0.045 | 0.0456 | -0.018 | 0.987
-1.5 | 0.101 | 0.04457 | -0.019 | 2.256
-1 | 0.195 | 0.0268 | -0.054 | 7.273
-0.5 | 0.264 | 0.02571 | -0.054 | 10.28
0 | 0.334 | 0.02606 | -0.055 | 12.806
0.5 | 0.403 | 0.02651 | -0.055 | 15.189
1 | 0.469 | 0.02583 | -0.055 | 18.156
1.5 | 0.535 | 0.0251 | -0.055 | 21.297
2 | 0.6 | 0.02507 | -0.055 | 23.926
2.5 | 0.664 | 0.02701 | -0.056 | 24.591
3 | 0.727 | 0.0279 | -0.056 | 26.056
3.5 | 0.789 | 0.02895 | -0.056 | 27.263
4 | 0.85 | 0.03019 | -0.056 | 28.152
4.5 | 0.909 | 0.03165 | -0.056 | 28.737
5 | 0.987 | 0.0315 | -0.057 | 31.319
5.5 | 1.042 | 0.03322 | -0.057 | 31.373
6 | 0.915 | 0.04914 | -0.018 | 18.624
6.5 | 0.965 | 0.05224 | -0.018 | 18.475
7 | 1.008 | 0.05611 | -0.018 | 17.97
7.5 | 1.043 | 0.06076 | -0.018 | 17.159
8 | 1.065 | 0.06681 | -0.017 | 15.938
8.5 | 1.064 | 0.07481 | -0.017 | 14.224
9 | 1.007 | 0.09205 | -0.017 | 10.936
9.5 | 0.652 | 0.09552 | -0.018 | 6.831
10 | 0.679 | 0.13424 | -0.019 | 5.06
10.5 | 0.717 | 0.11721 | -0.037 | 6.121
11 | 0.737 | 0.13972 | -0.031 | 5.275
11.5 | 0.761 | 0.26782 | -0.026 | 2.841
12 | 0.789 | 0.29313 | -0.029 | 2.69
12.5 | 0.816 | 0.31397 | -0.03 | 2.599
13 | 0.844 | 0.31842 | -0.032 | 2.649
13.5 | 0.871 | 0.33875 | -0.034 | 2.572
14 | 0.898 | 0.35605 | -0.034 | 2.523
14.5 | 0.926 | 0.38222 | -0.036 | 2.423
15 | 0.954 | 0.40321 | -0.037 | 2.367
15.5 | 0.981 | 0.40521 | -0.038 | 2.42
16 | 1.009 | 0.44614 | -0.039 | 2.262
16.5 | 1.035 | 0.45169 | -0.04 | 2.292
17 | 1.062 | 0.44486 | -0.04 | 2.387
17.5 | 1.09 | 0.4604 | -0.042 | 2.369
18 | 1.117 | 0.44979 | -0.042 | 2.482
18.5 | 1.143 | 0.47483 | -0.043 | 2.407
19 | 1.171 | 0.49338 | -0.044 | 2.374
19.5 | 1.197 | 0.50593 | -0.045 | 2.366
20 | 1.225 | 0.51571 | -0.046 | 2.376

## 8. Re 50k Mach 0.50 (2)
BIGFOIL.COM POLAR EXPORT
MS3-11Retro
MS3-11Retro |  |  |  | Cl Max: | 1.1229 | at alpha= | 19.5 | deg
XFOIL ncrit=9 |  |  |  | L/D Max: | 16.0309 | at alpha= | 4 | deg
Re: | 50000 |  |  | Cd Min: | 0.29401 | at alpha= | 19.5 | deg
Mach: | 0.5 |  |  | Cl=0 at alpha= | -1.2652 | deg
|  |  |  | @ Cl=0.1, Cd= | 0.027315
|  |  |  | @ Cl=0.4, Cd= | 0.032146
|  |  |  | @ Cl=0.6, Cd= | 0.038865
alpha (deg) | Cl | Cd | Cm | Cl/Cd
-20 | -0.8125 | 0.28722 | 0.0771 | -2.8288
-19.5 | -0.7902 | 0.28123 | 0.071 | -2.8098
-19 | -0.7746 | 0.28199 | 0.0632 | -2.7469
-18.5 | -0.7431 | 0.26459 | 0.0607 | -2.8085
-18 | -0.718 | 0.25575 | 0.0564 | -2.8074
-17.5 | -0.6986 | 0.25152 | 0.0501 | -2.7775
-17 | -0.6752 | 0.24258 | 0.0455 | -2.7834
-16.5 | -0.6482 | 0.2326 | 0.0421 | -2.7868
-16 | -0.6305 | 0.22829 | 0.0362 | -2.7618
-15.5 | -0.6071 | 0.21922 | 0.0321 | -2.7694
-15 | -0.5807 | 0.2099 | 0.0289 | -2.7666
-14.5 | -0.5713 | 0.2081 | 0.0227 | -2.7453
-14 | -0.5382 | 0.19494 | 0.0208 | -2.7608
-13.5 | -0.524 | 0.19023 | 0.0161 | -2.7546
-13 | -0.4974 | 0.18021 | 0.0135 | -2.7601
-12.5 | -0.494 | 0.17799 | 0.0085 | -2.7754
-12 | -0.4599 | 0.16604 | 0.0071 | -2.7698
-11.5 | -0.4437 | 0.15889 | 0.004 | -2.7925
-11 | -0.4428 | 0.15559 | 0.0001 | -2.8459
-10.5 | -0.4109 | 0.14489 | -0.0011 | -2.8359
-10 | -0.3927 | 0.13716 | -0.0032 | -2.8631
-9.5 | -0.3796 | 0.13029 | -0.0054 | -2.9135
-9 | -0.365 | 0.1233 | -0.0071 | -2.9603
-8.5 | -0.3518 | 0.11665 | -0.0084 | -3.0159
-8 | -0.3558 | 0.11212 | -0.0103 | -3.1734
-7.5 | -0.329 | 0.10333 | -0.0105 | -3.184
-7 | -0.3147 | 0.09657 | -0.0109 | -3.2588
-6 | -0.3015 | 0.08433 | -0.0101 | -3.5752
-5.5 | -0.3775 | 0.07447 | -0.0301 | -5.0692
-5 | -0.3986 | 0.06827 | -0.0297 | -5.8386
-4.5 | -0.4075 | 0.06236 | -0.0283 | -6.5346
-4 | -0.4049 | 0.05429 | -0.0334 | -7.4581
-3.5 | -0.3811 | 0.04774 | -0.0346 | -7.9828
-3 | -0.3407 | 0.04174 | -0.0367 | -8.1624
-2.5 | -0.2787 | 0.03647 | -0.0406 | -7.6419
-2 | -0.1573 | 0.03184 | -0.0516 | -4.9403
-1.5 | -0.0471 | 0.02921 | -0.0591 | -1.6125
-1 | 0.0532 | 0.02671 | -0.0612 | 1.9918
-0.5 | 0.1537 | 0.02801 | -0.0693 | 5.4873
0 | 0.246 | 0.02933 | -0.0751 | 8.3873
0.5 | 0.3311 | 0.03063 | -0.0788 | 10.8097
1 | 0.3992 | 0.03212 | -0.0796 | 12.4284
1.5 | 0.4549 | 0.0339 | -0.0786 | 13.4189
2 | 0.5117 | 0.03572 | -0.0774 | 14.3253
2.5 | 0.5672 | 0.03762 | -0.0759 | 15.0771
3 | 0.6207 | 0.03965 | -0.074 | 15.6545
3.5 | 0.6708 | 0.04192 | -0.0717 | 16.0019
4 | 0.7153 | 0.04462 | -0.0692 | 16.0309
4.5 | 0.7513 | 0.04799 | -0.0666 | 15.6553
5 | 0.7733 | 0.05252 | -0.0641 | 14.7239
5.5 | 0.7738 | 0.05872 | -0.0619 | 13.1778
6 | 0.7826 | 0.06475 | -0.0604 | 12.0865
6.5 | 0.8191 | 0.06898 | -0.0583 | 11.8745
7 | 0.7986 | 0.07774 | -0.0587 | 10.2727
7.5 | 0.8295 | 0.08287 | -0.0572 | 10.0097
8 | 0.8172 | 0.09149 | -0.0581 | 8.9321
8.5 | 0.8156 | 0.09965 | -0.0591 | 8.1846
9 | 0.8178 | 0.10783 | -0.0603 | 7.5842
9.5 | 0.8218 | 0.11598 | -0.0617 | 7.0857
10 | 0.8344 | 0.12441 | -0.0632 | 6.7069
10.5 | 0.8257 | 0.13375 | -0.0666 | 6.1735
11 | 0.8396 | 0.14438 | -0.0704 | 5.8152
12.5 | 0.8419 | 0.17329 | -0.0856 | 4.8583
13 | 0.8589 | 0.18097 | -0.0881 | 4.7461
13.5 | 0.877 | 0.18881 | -0.0909 | 4.6449
14 | 0.8959 | 0.19682 | -0.0939 | 4.5519
14.5 | 0.9158 | 0.20494 | -0.097 | 4.4686
15 | 0.935 | 0.21324 | -0.1006 | 4.3847
15.5 | 0.957 | 0.22191 | -0.1039 | 4.3126
16 | 0.9771 | 0.23058 | -0.1078 | 4.2376
16.5 | 1 | 0.24014 | -0.1114 | 4.1642
17 | 1.0301 | 0.25357 | -0.1141 | 4.0624
17.5 | 1.0486 | 0.26211 | -0.1187 | 4.0006
18 | 1.0695 | 0.27158 | -0.1232 | 3.9381
18.5 | 1.0839 | 0.27691 | -0.1295 | 3.9143
19 | 1.1008 | 0.28423 | -0.1358 | 3.8729
19.5 | 1.1229 | 0.29401 | -0.1409 | 3.8193

## 9. Re 100k Mach 0.00 (1)
BIGFOIL.COM POLAR EXPORT
MS3-11Retro
MS3-11Retro |  |  |  | Cl Max: | 1.145 | at alpha= | 12.5 | deg
JavaFoil+Calcfoil stall+Eppler ext transition |  |  |  | L/D Max: | 38.298 | at alpha= | 6 | deg
Re: | 100000 |  |  | Cd Min: | 0.0193 | at alpha= | -0.5 | deg
Mach: | 0 |  |  | Cl=0 at alpha= | -2.4062 | deg
|  |  |  | @ Cl=0.1, Cd= | 0.02418
|  |  |  | @ Cl=0.4, Cd= | 0.01991
|  |  |  | @ Cl=0.6, Cd= | 0.021138
alpha (deg) | Cl | Cd | Cm | Cl/Cd
-16 | -0.402 | 0.21299 | -0.013 | -1.888
-15.5 | -0.416 | 0.1966 | -0.013 | -2.116
-15 | -0.43 | 0.21519 | -0.013 | -1.997
-14.5 | -0.443 | 0.20798 | -0.013 | -2.13
-14 | -0.456 | 0.16468 | -0.013 | -2.766
-13.5 | -0.467 | 0.1756 | -0.013 | -2.659
-13 | -0.477 | 0.16979 | -0.013 | -2.81
-12.5 | -0.486 | 0.15421 | -0.013 | -3.149
-12 | -0.492 | 0.14002 | -0.013 | -3.514
-11.5 | -0.496 | 0.12743 | -0.013 | -3.894
-11 | -0.498 | 0.12394 | -0.014 | -4.016
-10.5 | -0.496 | 0.11688 | -0.013 | -4.244
-10 | -0.491 | 0.1019 | -0.013 | -4.818
-9.5 | -0.482 | 0.09423 | -0.013 | -5.119
-9 | -0.47 | 0.09165 | -0.014 | -5.128
-8.5 | -0.453 | 0.08344 | -0.014 | -5.435
-8 | -0.433 | 0.0767 | -0.014 | -5.646
-7.5 | -0.409 | 0.07109 | -0.014 | -5.749
-7 | -0.381 | 0.06602 | -0.014 | -5.764
-6.5 | -0.349 | 0.06097 | -0.014 | -5.721
-6 | -0.314 | 0.05808 | -0.014 | -5.403
-5.5 | -0.276 | 0.05395 | -0.014 | -5.113
-5 | -0.235 | 0.05112 | -0.014 | -4.605
-4.5 | -0.193 | 0.04826 | -0.015 | -3.994
-4 | -0.148 | 0.04622 | -0.015 | -3.212
-3.5 | -0.103 | 0.04436 | -0.015 | -2.316
-3 | -0.056 | 0.0428 | -0.016 | -1.31
-2.5 | -0.009 | 0.04175 | -0.016 | -0.208
-2 | 0.039 | 0.04072 | -0.017 | 0.962
-1.5 | 0.109 | 0.02174 | -0.046 | 5.006
-1 | 0.169 | 0.02168 | -0.047 | 7.795
-0.5 | 0.229 | 0.0193 | -0.047 | 11.866
0 | 0.289 | 0.01946 | -0.047 | 14.862
0.5 | 0.349 | 0.01968 | -0.048 | 17.732
1 | 0.409 | 0.01995 | -0.048 | 20.488
1.5 | 0.469 | 0.02028 | -0.048 | 23.106
2 | 0.528 | 0.02063 | -0.049 | 25.601
2.5 | 0.588 | 0.02104 | -0.049 | 27.93
3 | 0.647 | 0.02152 | -0.05 | 30.062
3.5 | 0.706 | 0.02206 | -0.05 | 32.008
4 | 0.765 | 0.02266 | -0.05 | 33.76
4.5 | 0.824 | 0.02337 | -0.051 | 35.258
5 | 0.882 | 0.02419 | -0.051 | 36.474
5.5 | 0.94 | 0.02671 | -0.052 | 35.204
6 | 0.991 | 0.02588 | -0.052 | 38.298
6.5 | 0.844 | 0.04871 | -0.016 | 17.333
7 | 0.887 | 0.05131 | -0.016 | 17.293
7.5 | 0.928 | 0.05423 | -0.016 | 17.116
8 | 0.967 | 0.05723 | -0.016 | 16.897
8.5 | 1.003 | 0.06091 | -0.016 | 16.468
9 | 1.035 | 0.06462 | -0.016 | 16.024
9.5 | 1.064 | 0.06865 | -0.016 | 15.505
10 | 1.089 | 0.07373 | -0.016 | 14.773
10.5 | 1.11 | 0.0782 | -0.016 | 14.193
11 | 1.126 | 0.08414 | -0.016 | 13.382
11.5 | 1.137 | 0.09035 | -0.016 | 12.587
12 | 1.144 | 0.09592 | -0.015 | 11.923
12.5 | 1.145 | 0.10326 | -0.015 | 11.09
13 | 1.139 | 0.11149 | -0.016 | 10.22
13.5 | 1.128 | 0.12009 | -0.016 | 9.396
14 | 1.113 | 0.12907 | -0.016 | 8.62
14.5 | 1.092 | 0.13686 | -0.016 | 7.982
15 | 1.069 | 0.15035 | -0.016 | 7.107
15.5 | 1.041 | 0.15771 | -0.016 | 6.602
16 | 1.011 | 0.16779 | -0.016 | 6.027
16.5 | 0.979 | 0.18788 | -0.016 | 5.211
17 | 0.945 | 0.1977 | -0.016 | 4.782
17.5 | 0.91 | 0.2104 | -0.016 | 4.327

## 10. Re 100k Mach 0.00 (2)
BIGFOIL.COM POLAR EXPORT
MS3-11Retro
MS3-11Retro |  |  |  | Cl Max: | 1.4027 | at alpha= | 12 | deg
XFOIL ncrit=9 |  |  |  | L/D Max: | 49.3031 | at alpha= | 7.5 | deg
Re: | 100000 |  |  | Cd Min: | 0.1317 | at alpha= | 17 | deg
Mach: | 0 |  |  | Cl=0 at alpha= | -99 | deg
|  |  |  | @ Cl=0.1, Cd= | 0.01467
|  |  |  | @ Cl=0.4, Cd= | 0.014991
|  |  |  | @ Cl=0.6, Cd= | 0.016234
alpha (deg) | Cl | Cd | Cm | Cl/Cd
0 | 0.3308 | 0.01467 | -0.0685 | 22.5494
0.5 | 0.3799 | 0.01487 | -0.0662 | 25.5481
1 | 0.4297 | 0.01517 | -0.0643 | 28.3256
1.5 | 0.4804 | 0.01548 | -0.0627 | 31.0336
2 | 0.5319 | 0.0158 | -0.0611 | 33.6646
2.5 | 0.5839 | 0.01613 | -0.0597 | 36.1996
3 | 0.6365 | 0.01647 | -0.0584 | 38.646
3.5 | 0.689 | 0.01687 | -0.0573 | 40.8417
4 | 0.7415 | 0.01732 | -0.0562 | 42.8118
4.5 | 0.794 | 0.01782 | -0.0552 | 44.5567
5 | 0.8462 | 0.01837 | -0.0543 | 46.0642
5.5 | 0.898 | 0.01898 | -0.0533 | 47.313
6 | 0.9494 | 0.01965 | -0.0522 | 48.3155
6.5 | 0.9997 | 0.02041 | -0.0512 | 48.9809
7 | 1.0486 | 0.02127 | -0.05 | 49.2995
7.5 | 1.0965 | 0.02224 | -0.0487 | 49.3031
8 | 1.1432 | 0.02333 | -0.0474 | 49.0013
8.5 | 1.1881 | 0.02458 | -0.0458 | 48.336
9 | 1.2308 | 0.02601 | -0.0441 | 47.3203
9.5 | 1.271 | 0.02767 | -0.0421 | 45.9342
10 | 1.3078 | 0.02961 | -0.0398 | 44.1675
10.5 | 1.3409 | 0.03183 | -0.0372 | 42.1269
11 | 1.3726 | 0.0343 | -0.0345 | 40.0175
11.5 | 1.3938 | 0.03672 | -0.0308 | 37.9575
12 | 1.4027 | 0.03914 | -0.0262 | 35.838
12.5 | 1.392 | 0.04212 | -0.0202 | 33.0484
13 | 1.3807 | 0.04641 | -0.0169 | 29.7501
13.5 | 1.3677 | 0.05217 | -0.0153 | 26.2162
14 | 1.3501 | 0.05934 | -0.015 | 22.7519
14.5 | 1.3294 | 0.06771 | -0.0158 | 19.6337
15 | 1.3067 | 0.07721 | -0.0176 | 16.924
15.5 | 1.2932 | 0.08565 | -0.0191 | 15.0987
16 | 1.2638 | 0.09769 | -0.0238 | 12.9368
16.5 | 1.2296 | 0.11158 | -0.0304 | 11.0199
17 | 1.1742 | 0.1317 | -0.0422 | 8.9157

## 11. Re 100k Mach 0.10 (1)
BIGFOIL.COM POLAR EXPORT
MS3-11Retro
MS3-11Retro |  |  |  | Cl Max: | 1.139 | at alpha= | 12 | deg
JavaFoil+Calcfoil stall+Eppler ext transition |  |  |  | L/D Max: | 39.584 | at alpha= | 6 | deg
Re: | 100000 |  |  | Cd Min: | 0.01933 | at alpha= | -0.5 | deg
Mach: | 0.1 |  |  | Cl=0 at alpha= | -2.4062 | deg
|  |  |  | @ Cl=0.1, Cd= | 0.02423
|  |  |  | @ Cl=0.4, Cd= | 0.01995
|  |  |  | @ Cl=0.6, Cd= | 0.021183
alpha (deg) | Cl | Cd | Cm | Cl/Cd
-15.5 | -0.374 | 0.20561 | -0.013 | -1.819
-15 | -0.39 | 0.18932 | -0.013 | -2.06
-14.5 | -0.406 | 0.18422 | -0.013 | -2.203
-14 | -0.421 | 0.20317 | -0.013 | -2.073
-13.5 | -0.436 | 0.15861 | -0.014 | -2.746
-13 | -0.449 | 0.17022 | -0.013 | -2.636
-12.5 | -0.46 | 0.16439 | -0.014 | -2.799
-12 | -0.47 | 0.14557 | -0.013 | -3.227
-11.5 | -0.477 | 0.13589 | -0.014 | -3.51
-11 | -0.481 | 0.12285 | -0.013 | -3.918
-10.5 | -0.482 | 0.11731 | -0.013 | -4.113
-10 | -0.48 | 0.10827 | -0.014 | -4.435
-9.5 | -0.474 | 0.09764 | -0.013 | -4.854
-9 | -0.464 | 0.09104 | -0.013 | -5.092
-8.5 | -0.449 | 0.08335 | -0.014 | -5.387
-8 | -0.43 | 0.07862 | -0.014 | -5.471
-7.5 | -0.407 | 0.07212 | -0.014 | -5.643
-7 | -0.38 | 0.06552 | -0.014 | -5.795
-6.5 | -0.349 | 0.0615 | -0.014 | -5.67
-6 | -0.314 | 0.05848 | -0.014 | -5.372
-5.5 | -0.276 | 0.05439 | -0.014 | -5.083
-5 | -0.236 | 0.05096 | -0.014 | -4.633
-4.5 | -0.194 | 0.04851 | -0.015 | -3.989
-4 | -0.149 | 0.04639 | -0.015 | -3.214
-3.5 | -0.103 | 0.04448 | -0.015 | -2.321
-3 | -0.056 | 0.04288 | -0.016 | -1.313
-2.5 | -0.009 | 0.04169 | -0.016 | -0.209
-2 | 0.039 | 0.04077 | -0.017 | 0.965
-1.5 | 0.109 | 0.02179 | -0.046 | 5.02
-1 | 0.17 | 0.02171 | -0.047 | 7.824
-0.5 | 0.23 | 0.01933 | -0.047 | 11.903
0 | 0.291 | 0.0195 | -0.048 | 14.905
0.5 | 0.351 | 0.01973 | -0.048 | 17.78
1 | 0.411 | 0.02 | -0.048 | 20.546
1.5 | 0.471 | 0.02032 | -0.049 | 23.168
2 | 0.531 | 0.02069 | -0.049 | 25.659
2.5 | 0.591 | 0.02111 | -0.049 | 27.981
3 | 0.65 | 0.02159 | -0.05 | 30.123
3.5 | 0.71 | 0.02215 | -0.05 | 32.048
4 | 0.769 | 0.02276 | -0.051 | 33.79
4.5 | 0.828 | 0.02348 | -0.051 | 35.262
5 | 0.886 | 0.02431 | -0.051 | 36.459
5.5 | 0.945 | 0.02686 | -0.052 | 35.166
6 | 0.995 | 0.02514 | -0.052 | 39.584
6.5 | 0.848 | 0.04874 | -0.016 | 17.404
7 | 0.892 | 0.05137 | -0.016 | 17.357
7.5 | 0.932 | 0.05431 | -0.016 | 17.167
8 | 0.971 | 0.05736 | -0.016 | 16.932
8.5 | 1.007 | 0.06077 | -0.016 | 16.571
9 | 1.039 | 0.06502 | -0.016 | 15.98
9.5 | 1.067 | 0.06925 | -0.016 | 15.411
10 | 1.091 | 0.07372 | -0.016 | 14.803
10.5 | 1.111 | 0.07897 | -0.016 | 14.065
11 | 1.125 | 0.08442 | -0.016 | 13.33
11.5 | 1.135 | 0.09041 | -0.015 | 12.55
12 | 1.139 | 0.09775 | -0.016 | 11.65
12.5 | 1.138 | 0.10454 | -0.016 | 10.882
13 | 1.129 | 0.1114 | -0.016 | 10.131
13.5 | 1.114 | 0.11974 | -0.016 | 9.303
14 | 1.094 | 0.128 | -0.016 | 8.548
14.5 | 1.07 | 0.14201 | -0.016 | 7.532
15 | 1.041 | 0.15494 | -0.016 | 6.72
15.5 | 1.009 | 0.16002 | -0.016 | 6.306
16 | 0.974 | 0.17836 | -0.016 | 5.463
16.5 | 0.937 | 0.18774 | -0.016 | 4.993
17 | 0.899 | 0.20239 | -0.016 | 4.442

## 12. Re 100k Mach 0.10 (2)
BIGFOIL.COM POLAR EXPORT
MS3-11Retro
MS3-11Retro |  |  |  | Cl Max: | 1.3979 | at alpha= | 11.5 | deg
XFOIL ncrit=9 |  |  |  | L/D Max: | 49.1047 | at alpha= | 7.5 | deg
Re: | 100000 |  |  | Cd Min: | 0.19038 | at alpha= | 16.5 | deg
Mach: | 0.1 |  |  | Cl=0 at alpha= | -2.5034 | deg
|  |  |  | @ Cl=0.1, Cd= | 0.014566
|  |  |  | @ Cl=0.4, Cd= | 0.015055
|  |  |  | @ Cl=0.6, Cd= | 0.016313
alpha (deg) | Cl | Cd | Cm | Cl/Cd
-5.5 | -0.4142 | 0.04349 | -0.0427 | -9.524
-5 | -0.3936 | 0.03739 | -0.0398 | -10.5269
-4.5 | -0.3582 | 0.03088 | -0.0378 | -11.5997
-4 | -0.2713 | 0.02493 | -0.0446 | -10.8825
-3.5 | -0.1789 | 0.02139 | -0.0515 | -8.3637
-3 | -0.0865 | 0.01896 | -0.059 | -4.5622
-2.5 | 0.0006 | 0.01627 | -0.0654 | 0.036878
-2 | 0.0614 | 0.01469 | -0.0632 | 4.1797
-1.5 | 0.1798 | 0.01431 | -0.074 | 12.5646
-1 | 0.2342 | 0.01435 | -0.0731 | 16.3206
-0.5 | 0.2834 | 0.01451 | -0.071 | 19.5314
0 | 0.332 | 0.01473 | -0.0687 | 22.539
0.5 | 0.3814 | 0.01497 | -0.0664 | 25.4776
1 | 0.4317 | 0.0152 | -0.0644 | 28.4013
1.5 | 0.4828 | 0.01552 | -0.0628 | 31.1082
2 | 0.5345 | 0.01586 | -0.0613 | 33.7011
2.5 | 0.5868 | 0.01622 | -0.0599 | 36.1776
3 | 0.6395 | 0.01659 | -0.0586 | 38.5473
3.5 | 0.6925 | 0.01699 | -0.0575 | 40.7593
4 | 0.7455 | 0.01743 | -0.0564 | 42.7711
4.5 | 0.7985 | 0.01792 | -0.0553 | 44.5592
5 | 0.851 | 0.01849 | -0.0543 | 46.0249
5.5 | 0.9029 | 0.01913 | -0.0533 | 47.1981
6 | 0.9541 | 0.01984 | -0.0522 | 48.0897
6.5 | 1.0045 | 0.02061 | -0.0511 | 48.7385
7 | 1.054 | 0.02147 | -0.0498 | 49.0918
7.5 | 1.1024 | 0.02245 | -0.0485 | 49.1047
8 | 1.1495 | 0.02357 | -0.0471 | 48.7696
8.5 | 1.1948 | 0.02486 | -0.0455 | 48.0611
9 | 1.2379 | 0.02638 | -0.0437 | 46.9257
9.5 | 1.277 | 0.02814 | -0.0415 | 45.3802
10 | 1.3144 | 0.03015 | -0.0392 | 43.5954
10.5 | 1.3465 | 0.03238 | -0.0363 | 41.5843
11 | 1.3745 | 0.03504 | -0.0331 | 39.2266
11.5 | 1.3979 | 0.03741 | -0.0297 | 37.367
12 | 1.3974 | 0.04007 | -0.0239 | 34.874
12.5 | 1.3861 | 0.04332 | -0.0186 | 31.9968
13 | 1.3739 | 0.04797 | -0.0158 | 28.6408
13.5 | 1.3598 | 0.0541 | -0.0146 | 25.1349
14 | 1.3425 | 0.06156 | -0.0143 | 21.808
14.5 | 1.32 | 0.07033 | -0.0157 | 18.7687
15 | 1.0536 | 0.13562 | -0.0489 | 7.7688
15.5 | 1.0028 | 0.16009 | -0.0614 | 6.264
16 | 0.972 | 0.18106 | -0.073 | 5.3684
16.5 | 0.9744 | 0.19038 | -0.0779 | 5.1182

## 13. Re 100k Mach 0.25 (1)
BIGFOIL.COM POLAR EXPORT
MS3-11Retro
MS3-11Retro |  |  |  | Cl Max: | 1.111 | at alpha= | 11 | deg
JavaFoil+Calcfoil stall+Eppler ext transition |  |  |  | L/D Max: | 37.252 | at alpha= | 5.5 | deg
Re: | 100000 |  |  | Cd Min: | 0.01955 | at alpha= | -0.5 | deg
Mach: | 0.25 |  |  | Cl=0 at alpha= | -2.4082 | deg
|  |  |  | @ Cl=0.1, Cd= | 0.025163
|  |  |  | @ Cl=0.4, Cd= | 0.020147
|  |  |  | @ Cl=0.6, Cd= | 0.0214
alpha (deg) | Cl | Cd | Cm | Cl/Cd
-13.5 | -0.064 | 0.19459 | -0.014 | -0.331
-13 | -0.161 | 0.18044 | -0.015 | -0.894
-12.5 | -0.216 | 0.16898 | -0.014 | -1.279
-12 | -0.261 | 0.14687 | -0.014 | -1.777
-11.5 | -0.3 | 0.1422 | -0.014 | -2.109
-11 | -0.333 | 0.1656 | -0.014 | -2.014
-10.5 | -0.361 | 0.14398 | -0.014 | -2.511
-10 | -0.383 | 0.12482 | -0.014 | -3.072
-9.5 | -0.399 | 0.11238 | -0.014 | -3.55
-9 | -0.407 | 0.10251 | -0.014 | -3.974
-8.5 | -0.409 | 0.09647 | -0.014 | -4.237
-8 | -0.403 | 0.08733 | -0.014 | -4.613
-7.5 | -0.39 | 0.07666 | -0.014 | -5.088
-7 | -0.371 | 0.07055 | -0.014 | -5.253
-6.5 | -0.345 | 0.06506 | -0.014 | -5.305
-6 | -0.314 | 0.05977 | -0.015 | -5.259
-5.5 | -0.279 | 0.05596 | -0.015 | -4.983
-5 | -0.24 | 0.05234 | -0.015 | -4.578
-4.5 | -0.197 | 0.04955 | -0.015 | -3.98
-4 | -0.152 | 0.04697 | -0.015 | -3.245
-3.5 | -0.106 | 0.04494 | -0.016 | -2.353
-3 | -0.058 | 0.04323 | -0.016 | -1.336
-2.5 | -0.009 | 0.04198 | -0.017 | -0.213
-2 | 0.04 | 0.04108 | -0.017 | 0.984
-1.5 | 0.112 | 0.02198 | -0.048 | 5.112
-1 | 0.175 | 0.02193 | -0.048 | 7.956
-0.5 | 0.236 | 0.01955 | -0.048 | 12.094
0 | 0.299 | 0.01971 | -0.049 | 15.148
0.5 | 0.36 | 0.01996 | -0.049 | 18.055
1 | 0.422 | 0.02025 | -0.05 | 20.846
1.5 | 0.484 | 0.02061 | -0.05 | 23.474
2 | 0.545 | 0.02101 | -0.05 | 25.962
2.5 | 0.607 | 0.02145 | -0.051 | 28.285
3 | 0.668 | 0.02199 | -0.051 | 30.372
3.5 | 0.729 | 0.02259 | -0.052 | 32.271
4 | 0.79 | 0.02329 | -0.052 | 33.909
4.5 | 0.85 | 0.02411 | -0.052 | 35.273
5 | 0.91 | 0.02506 | -0.053 | 36.333
5.5 | 0.963 | 0.02586 | -0.053 | 37.252
6 | 0.824 | 0.04654 | -0.017 | 17.701
6.5 | 0.871 | 0.04889 | -0.017 | 17.806
7 | 0.914 | 0.05153 | -0.016 | 17.745
7.5 | 0.955 | 0.05462 | -0.016 | 17.487
8 | 0.993 | 0.05781 | -0.016 | 17.179
8.5 | 1.027 | 0.06156 | -0.016 | 16.69
9 | 1.056 | 0.06601 | -0.016 | 16.004
9.5 | 1.08 | 0.07048 | -0.016 | 15.324
10 | 1.098 | 0.07563 | -0.016 | 14.511
10.5 | 1.108 | 0.08122 | -0.016 | 13.644
11 | 1.111 | 0.08768 | -0.016 | 12.671
11.5 | 1.106 | 0.09584 | -0.016 | 11.536
12 | 1.092 | 0.1038 | -0.016 | 10.515
12.5 | 1.068 | 0.11248 | -0.016 | 9.499
13 | 1.032 | 0.12384 | -0.016 | 8.335
13.5 | 0.986 | 0.1404 | -0.016 | 7.023
14 | 0.931 | 0.14835 | -0.016 | 6.275
14.5 | 0.868 | 0.17171 | -0.016 | 5.052
15 | 0.797 | 0.1853 | -0.016 | 4.301
15.5 | 0.72 | 0.20213 | -0.016 | 3.564
16 | 0.639 | 0.23453 | -0.017 | 2.724

## 14. Re 100k Mach 0.25 (2)
BIGFOIL.COM POLAR EXPORT
MS3-11Retro
MS3-11Retro |  |  |  | Cl Max: | 1.3837 | at alpha= | 11 | deg
XFOIL ncrit=9 |  |  |  | L/D Max: | 48.0097 | at alpha= | 7 | deg
Re: | 100000 |  |  | Cd Min: | 0.26062 | at alpha= | -20 | deg
Mach: | 0.25 |  |  | Cl=0 at alpha= | -2.5493 | deg
|  |  |  | @ Cl=0.1, Cd= | 0.014978
|  |  |  | @ Cl=0.4, Cd= | 0.015308
|  |  |  | @ Cl=0.6, Cd= | 0.016607
alpha (deg) | Cl | Cd | Cm | Cl/Cd
-20 | -0.7504 | 0.26062 | 0.0683 | -2.8793
-19.5 | -0.7312 | 0.25441 | 0.0635 | -2.8741
-19 | -0.7155 | 0.2512 | 0.0567 | -2.8483
-18.5 | -0.6973 | 0.24367 | 0.0523 | -2.8617
-18 | -0.6741 | 0.23425 | 0.0505 | -2.8777
-17.5 | -0.6546 | 0.22763 | 0.0467 | -2.8757
-17 | -0.6364 | 0.2214 | 0.0421 | -2.8744
-16.5 | -0.6264 | 0.21911 | 0.035 | -2.8588
-16 | -0.6099 | 0.21127 | 0.0309 | -2.8868
-15.5 | -0.5827 | 0.20064 | 0.0304 | -2.9042
-15 | -0.5641 | 0.19381 | 0.0272 | -2.9106
-14.5 | -0.5485 | 0.18755 | 0.023 | -2.9246
-14 | -0.5496 | 0.18572 | 0.0157 | -2.9593
-13.5 | -0.5203 | 0.17359 | 0.0154 | -2.9973
-13 | -0.5007 | 0.16636 | 0.0136 | -3.0097
-12.5 | -0.4932 | 0.16091 | 0.0087 | -3.0651
-12 | -0.5062 | 0.15839 | 0.0001 | -3.1959
-11.5 | -0.4638 | 0.14534 | 0.0038 | -3.1911
-11 | -0.4503 | 0.13849 | 0.0013 | -3.2515
-10.5 | -0.4633 | 0.13427 | -0.0073 | -3.4505
-10 | -0.436 | 0.12412 | -0.0059 | -3.5127
-9.5 | -0.4205 | 0.11714 | -0.0075 | -3.5897
-9 | -0.445 | 0.11226 | -0.0192 | -3.964
-8.5 | -0.4067 | 0.10267 | -0.0142 | -3.9612
-8 | -0.4172 | 0.09646 | -0.0221 | -4.3251
-7.5 | -0.3994 | 0.08841 | -0.0215 | -4.5176
-6.5 | -0.3942 | 0.07459 | -0.0294 | -5.2849
-6 | -0.3961 | 0.06796 | -0.0312 | -5.8284
-5 | -0.4088 | 0.04258 | -0.0393 | -9.6008
-4.5 | -0.3564 | 0.03286 | -0.0426 | -10.846
-4 | -0.2655 | 0.02632 | -0.05 | -10.0874
-3.5 | -0.1719 | 0.02249 | -0.0565 | -7.6434
-3 | -0.0787 | 0.01964 | -0.0634 | -4.0071
-2.5 | 0.0086 | 0.01698 | -0.0691 | 0.50648
-2 | 0.0718 | 0.01513 | -0.0681 | 4.7455
-1.5 | 0.1871 | 0.01451 | -0.0759 | 12.8946
-1 | 0.2394 | 0.01459 | -0.0743 | 16.4085
-0.5 | 0.2891 | 0.01477 | -0.0719 | 19.5735
0 | 0.3392 | 0.01501 | -0.0696 | 22.5983
0.5 | 0.3904 | 0.01526 | -0.0673 | 25.5832
1 | 0.4427 | 0.01552 | -0.0653 | 28.5245
1.5 | 0.4956 | 0.01587 | -0.0637 | 31.2287
2 | 0.5491 | 0.01624 | -0.0622 | 33.8116
2.5 | 0.6032 | 0.01663 | -0.0608 | 36.2718
3 | 0.6577 | 0.01706 | -0.0594 | 38.5522
3.5 | 0.7123 | 0.01752 | -0.0582 | 40.6564
4 | 0.767 | 0.01803 | -0.057 | 42.5402
4.5 | 0.8214 | 0.0186 | -0.0558 | 44.1613
5 | 0.8755 | 0.01924 | -0.0546 | 45.5042
5.5 | 0.9292 | 0.01996 | -0.0533 | 46.5531
6 | 0.9821 | 0.02075 | -0.052 | 47.3301
6.5 | 1.0343 | 0.02162 | -0.0505 | 47.84
7 | 1.0855 | 0.02261 | -0.049 | 48.0097
7.5 | 1.1345 | 0.02381 | -0.0472 | 47.648
8 | 1.1808 | 0.0252 | -0.0452 | 46.8571
8.5 | 1.2247 | 0.02679 | -0.0429 | 45.7148
9 | 1.2656 | 0.02865 | -0.0402 | 44.1745
9.5 | 1.3027 | 0.03083 | -0.0372 | 42.2543
10 | 1.3368 | 0.03332 | -0.034 | 40.12
10.5 | 1.3655 | 0.03604 | -0.0304 | 37.8885
11 | 1.3837 | 0.03934 | -0.0259 | 35.1729
11.5 | 1.3834 | 0.04256 | -0.0199 | 32.5047
12 | 1.3751 | 0.04589 | -0.0149 | 29.9651
12.5 | 1.3575 | 0.05096 | -0.0123 | 26.6385
13 | 1.3348 | 0.05802 | -0.012 | 23.0059
13.5 | 1.3118 | 0.06636 | -0.0131 | 19.7679
14 | 1.2806 | 0.07685 | -0.0162 | 16.6636
14.5 | 1.2472 | 0.08872 | -0.0203 | 14.0577
15 | 1.2024 | 0.10402 | -0.0279 | 11.5593
15.5 | 1.1434 | 0.12405 | -0.0394 | 9.2173
17 | 1.007 | 0.19592 | -0.0802 | 5.1399
17.5 | 0.9993 | 0.21258 | -0.0904 | 4.7008
18 | 1.0109 | 0.22388 | -0.0953 | 4.5154
18.5 | 0.6986 | 0.20386 | -0.0631 | 3.4269
19 | 0.7132 | 0.21146 | -0.0638 | 3.3727
19.5 | 0.7054 | 0.21643 | -0.068 | 3.2593
20 | 0.7241 | 0.22552 | -0.0684 | 3.2108

## 15. Re 100k Mach 0.50 (1)
BIGFOIL.COM POLAR EXPORT
MS3-11Retro
MS3-11Retro |  |  |  | Cl Max: | 1.226 | at alpha= | 20 | deg
JavaFoil+Calcfoil stall+Eppler ext transition |  |  |  | L/D Max: | 38.965 | at alpha= | 4.5 | deg
Re: | 100000 |  |  | Cd Min: | 0.02055 | at alpha= | -0.5 | deg
Mach: | 0.5 |  |  | Cl=0 at alpha= | -2.4091 | deg
|  |  |  | @ Cl=0.1, Cd= | 0.041254
|  |  |  | @ Cl=0.4, Cd= | 0.021066
|  |  |  | @ Cl=0.6, Cd= | 0.022492
alpha (deg) | Cl | Cd | Cm | Cl/Cd
-20 | -0.967 | 0.36407 | -0.024 | -2.656
-19.5 | -0.939 | 0.34839 | -0.024 | -2.696
-19 | -0.913 | 0.34272 | -0.024 | -2.663
-18.5 | -0.886 | 0.33863 | -0.024 | -2.616
-18 | -0.859 | 0.33391 | -0.024 | -2.574
-17.5 | -0.832 | 0.31818 | -0.024 | -2.614
-17 | -0.804 | 0.31236 | -0.023 | -2.574
-16.5 | -0.777 | 0.29922 | -0.023 | -2.597
-16 | -0.75 | 0.29437 | -0.023 | -2.549
-15.5 | -0.723 | 0.28979 | -0.024 | -2.496
-15 | -0.695 | 0.28202 | -0.023 | -2.464
-14.5 | -0.668 | 0.26223 | -0.023 | -2.547
-14 | -0.641 | 0.25706 | -0.023 | -2.492
-13.5 | -0.613 | 0.26301 | -0.022 | -2.33
-13 | -0.585 | 0.24902 | -0.022 | -2.351
-12.5 | -0.558 | 0.25198 | -0.022 | -2.215
-12 | -0.53 | 0.23286 | -0.022 | -2.276
-11.5 | -0.503 | 0.23089 | -0.022 | -2.177
-11 | -0.475 | 0.22688 | -0.022 | -2.095
-10.5 | -0.447 | 0.21426 | -0.021 | -2.088
-10 | -0.42 | 0.21057 | -0.021 | -1.995
-9.5 | -0.392 | 0.19878 | -0.021 | -1.973
-9 | -0.365 | 0.19017 | -0.021 | -1.918
-8.5 | -0.337 | 0.1699 | -0.019 | -1.982
-8 | -0.309 | 0.16337 | -0.019 | -1.893
-7.5 | -0.281 | 0.15978 | -0.018 | -1.762
-7 | -0.254 | 0.08112 | -0.018 | -3.131
-6.5 | -0.226 | 0.06968 | -0.018 | -3.248
-6 | -0.199 | 0.07911 | -0.017 | -2.511
-5.5 | -0.171 | 0.06532 | -0.018 | -2.618
-5 | -0.205 | 0.07549 | -0.016 | -2.719
-4.5 | -0.2 | 0.05823 | -0.017 | -3.431
-4 | -0.162 | 0.05219 | -0.017 | -3.112
-3.5 | -0.115 | 0.04754 | -0.017 | -2.426
-3 | -0.064 | 0.04491 | -0.018 | -1.418
-2.5 | -0.01 | 0.04339 | -0.018 | -0.229
-2 | 0.045 | 0.04205 | -0.019 | 1.07
-1.5 | 0.101 | 0.04124 | -0.02 | 2.438
-1 | 0.195 | 0.02293 | -0.054 | 8.502
-0.5 | 0.264 | 0.02055 | -0.054 | 12.863
0 | 0.334 | 0.02077 | -0.055 | 16.061
0.5 | 0.403 | 0.02108 | -0.055 | 19.107
1 | 0.472 | 0.02149 | -0.055 | 21.948
1.5 | 0.54 | 0.02197 | -0.056 | 24.601
2 | 0.609 | 0.02257 | -0.056 | 26.987
2.5 | 0.678 | 0.02327 | -0.057 | 29.12
3 | 0.746 | 0.02407 | -0.057 | 30.977
3.5 | 0.814 | 0.02509 | -0.058 | 32.429
4 | 0.873 | 0.02369 | -0.058 | 36.869
4.5 | 0.935 | 0.02398 | -0.058 | 38.965
5 | 0.994 | 0.02771 | -0.058 | 35.86
5.5 | 1.05 | 0.02916 | -0.058 | 36.026
6 | 0.915 | 0.0469 | -0.019 | 19.515
6.5 | 0.965 | 0.04967 | -0.018 | 19.431
7 | 1.008 | 0.05285 | -0.018 | 19.08
7.5 | 1.043 | 0.05663 | -0.018 | 18.411
8 | 1.065 | 0.06151 | -0.017 | 17.311
8.5 | 1.064 | 0.06874 | -0.017 | 15.479
9 | 1.007 | 0.08129 | -0.017 | 12.384
9.5 | 0.652 | 0.08453 | -0.019 | 7.719
10 | 0.679 | 0.11511 | -0.019 | 5.901
10.5 | 0.736 | 0.09841 | -0.045 | 7.477
11 | 0.741 | 0.12288 | -0.035 | 6.026
11.5 | 0.761 | 0.21236 | -0.026 | 3.583
12 | 0.789 | 0.22301 | -0.029 | 3.536
12.5 | 0.816 | 0.25072 | -0.03 | 3.254
13 | 0.844 | 0.25487 | -0.032 | 3.31
13.5 | 0.871 | 0.27116 | -0.034 | 3.214
14 | 0.898 | 0.28557 | -0.035 | 3.146
14.5 | 0.926 | 0.28774 | -0.036 | 3.218
15 | 0.954 | 0.30602 | -0.037 | 3.118
15.5 | 0.981 | 0.30692 | -0.038 | 3.195
16 | 1.009 | 0.32793 | -0.039 | 3.077
16.5 | 1.035 | 0.34116 | -0.04 | 3.035
17 | 1.062 | 0.35422 | -0.04 | 2.998
17.5 | 1.09 | 0.3507 | -0.042 | 3.109
18 | 1.117 | 0.36642 | -0.042 | 3.047
18.5 | 1.143 | 0.37503 | -0.043 | 3.048
19 | 1.171 | 0.37432 | -0.044 | 3.13
19.5 | 1.197 | 0.38506 | -0.045 | 3.109
20 | 1.226 | 0.39306 | -0.046 | 3.119

## 16. Re 100k Mach 0.50 (2)
BIGFOIL.COM POLAR EXPORT
MS3-11Retro
MS3-11Retro |  |  |  | Cl Max: | 1.2494 | at alpha= | 8.5 | deg
XFOIL ncrit=9 |  |  |  | L/D Max: | 42.0017 | at alpha= | 5 | deg
Re: | 100000 |  |  | Cd Min: | 0.29253 | at alpha= | -20 | deg
Mach: | 0.5 |  |  | Cl=0 at alpha= | -2.6906 | deg
|  |  |  | @ Cl=0.1, Cd= | 0.017814
|  |  |  | @ Cl=0.4, Cd= | 0.016541
|  |  |  | @ Cl=0.6, Cd= | 0.018155
alpha (deg) | Cl | Cd | Cm | Cl/Cd
-20 | -0.8195 | 0.29253 | 0.0759 | -2.8014
-19.5 | -0.7922 | 0.2783 | 0.0727 | -2.8466
-19 | -0.7672 | 0.26879 | 0.0688 | -2.8543
-18.5 | -0.7432 | 0.26087 | 0.0637 | -2.8489
-18 | -0.7205 | 0.25438 | 0.0575 | -2.8324
-17.5 | -0.7054 | 0.25312 | 0.0493 | -2.7868
-17 | -0.675 | 0.23824 | 0.0471 | -2.8333
-16.5 | -0.6495 | 0.22911 | 0.0437 | -2.8349
-16 | -0.6261 | 0.22133 | 0.0392 | -2.8288
-15.5 | -0.6051 | 0.21477 | 0.0336 | -2.8174
-15 | -0.597 | 0.21372 | 0.0256 | -2.7934
-14.5 | -0.5621 | 0.19875 | 0.0247 | -2.8282
-14 | -0.5377 | 0.19051 | 0.0218 | -2.8224
-13.5 | -0.5216 | 0.18484 | 0.0161 | -2.8219
-13 | -0.5169 | 0.18123 | 0.0095 | -2.8522
-12.5 | -0.4788 | 0.16797 | 0.0097 | -2.8505
-12 | -0.4594 | 0.16064 | 0.0064 | -2.8598
-11.5 | -0.463 | 0.15799 | -0.001 | -2.9306
-11 | -0.4298 | 0.14608 | -0.0013 | -2.9422
-10.5 | -0.4096 | 0.13847 | -0.0035 | -2.958
-10 | -0.4197 | 0.1351 | -0.0113 | -3.1066
-9.5 | -0.3847 | 0.12399 | -0.0103 | -3.1027
-9 | -0.3726 | 0.11729 | -0.0134 | -3.1767
-8.5 | -0.3624 | 0.10982 | -0.0166 | -3.2999
-8 | -0.3648 | 0.10454 | -0.0222 | -3.4896
-7.5 | -0.3368 | 0.09582 | -0.0212 | -3.5149
-7 | -0.3478 | 0.0898 | -0.0274 | -3.8731
-6.5 | -0.3262 | 0.08254 | -0.0264 | -3.952
-6 | -0.3606 | 0.07806 | -0.0282 | -4.6195
-5.5 | -0.384 | 0.0746 | -0.0211 | -5.1475
-5 | -0.3881 | 0.05963 | -0.0379 | -6.5085
-4.5 | -0.3192 | 0.04462 | -0.0581 | -7.1537
-4 | -0.2409 | 0.03392 | -0.0694 | -7.102
-3.5 | -0.1443 | 0.02667 | -0.0769 | -5.4106
-3 | -0.0482 | 0.0224 | -0.0811 | -2.1518
-2.5 | 0.0297 | 0.01989 | -0.0818 | 1.4932
-2 | 0.0954 | 0.01794 | -0.0805 | 5.3177
-1.5 | 0.1488 | 0.01648 | -0.0755 | 9.0291
-1 | 0.2625 | 0.01579 | -0.0796 | 16.6244
-0.5 | 0.3164 | 0.01602 | -0.0767 | 19.7503
0 | 0.3729 | 0.01635 | -0.0742 | 22.8073
0.5 | 0.4311 | 0.01676 | -0.0719 | 25.722
1 | 0.4905 | 0.01722 | -0.0699 | 28.4843
1.5 | 0.5509 | 0.01772 | -0.068 | 31.0892
2 | 0.6119 | 0.01826 | -0.0662 | 33.5104
2.5 | 0.6733 | 0.01887 | -0.0644 | 35.681
3 | 0.7348 | 0.01954 | -0.0626 | 37.6049
3.5 | 0.7963 | 0.0203 | -0.0607 | 39.2266
4 | 0.8575 | 0.02116 | -0.0588 | 40.5246
4.5 | 0.9181 | 0.02214 | -0.0566 | 41.4679
5 | 0.9778 | 0.02328 | -0.0543 | 42.0017
5.5 | 1.0346 | 0.02464 | -0.0517 | 41.9886
6 | 1.0876 | 0.02627 | -0.0485 | 41.4008
6.5 | 1.137 | 0.02814 | -0.0449 | 40.4051
7 | 1.1818 | 0.03031 | -0.0408 | 38.9904
7.5 | 1.2217 | 0.0328 | -0.0363 | 37.247
8 | 1.2426 | 0.03626 | -0.0307 | 34.2692
8.5 | 1.2494 | 0.04046 | -0.0247 | 30.8799
9 | 1.2279 | 0.04645 | -0.0195 | 26.4349
9.5 | 1.2025 | 0.05427 | -0.0178 | 22.1577
10 | 1.0385 | 0.08156 | -0.0335 | 12.733
10.5 | 0.9944 | 0.09715 | -0.0404 | 10.2357
11 | 0.9872 | 0.10693 | -0.043 | 9.2322
11.5 | 0.9401 | 0.12464 | -0.053 | 7.5425
12 | 0.9368 | 0.13514 | -0.0571 | 6.9321
12.5 | 0.9494 | 0.14326 | -0.0592 | 6.6271
13 | 0.9353 | 0.15682 | -0.0672 | 5.9642
13.5 | 0.9397 | 0.16734 | -0.0724 | 5.6155

## 17. Re 250k Mach 0.00 (1)
BIGFOIL.COM POLAR EXPORT
MS3-11Retro
MS3-11Retro |  |  |  | Cl Max: | 1.145 | at alpha= | 12.5 | deg
JavaFoil+Calcfoil stall+Eppler ext transition |  |  |  | L/D Max: | 45.735 | at alpha= | 5 | deg
Re: | 250000 |  |  | Cd Min: | 0.01525 | at alpha= | -0.5 | deg
Mach: | 0 |  |  | Cl=0 at alpha= | -2.4224 | deg
|  |  |  | @ Cl=0.1, Cd= | 0.018552
|  |  |  | @ Cl=0.4, Cd= | 0.015814
|  |  |  | @ Cl=0.6, Cd= | 0.016851
alpha (deg) | Cl | Cd | Cm | Cl/Cd
-16 | -0.402 | 0.17132 | -0.014 | -2.348
-15.5 | -0.416 | 0.16263 | -0.014 | -2.559
-15 | -0.43 | 0.14985 | -0.014 | -2.869
-14.5 | -0.443 | 0.14379 | -0.014 | -3.082
-14 | -0.456 | 0.13745 | -0.014 | -3.315
-13.5 | -0.467 | 0.12891 | -0.014 | -3.623
-13 | -0.477 | 0.12095 | -0.014 | -3.946
-12.5 | -0.486 | 0.11363 | -0.014 | -4.275
-12 | -0.492 | 0.1063 | -0.014 | -4.63
-11.5 | -0.496 | 0.10697 | -0.014 | -4.64
-11 | -0.498 | 0.10226 | -0.014 | -4.868
-10.5 | -0.496 | 0.09744 | -0.014 | -5.091
-10 | -0.491 | 0.08848 | -0.014 | -5.55
-9.5 | -0.482 | 0.0826 | -0.014 | -5.841
-9 | -0.47 | 0.07665 | -0.014 | -6.131
-8.5 | -0.454 | 0.07189 | -0.014 | -6.309
-8 | -0.433 | 0.06724 | -0.014 | -6.441
-7.5 | -0.409 | 0.06215 | -0.014 | -6.576
-7 | -0.381 | 0.05848 | -0.014 | -6.508
-6.5 | -0.349 | 0.05461 | -0.014 | -6.387
-6 | -0.314 | 0.05213 | -0.014 | -6.019
-5.5 | -0.276 | 0.04905 | -0.014 | -5.624
-5 | -0.235 | 0.04671 | -0.015 | -5.039
-4.5 | -0.193 | 0.04442 | -0.015 | -4.34
-4 | -0.148 | 0.04276 | -0.015 | -3.472
-3.5 | -0.103 | 0.04125 | -0.015 | -2.491
-3 | -0.056 | 0.03987 | -0.016 | -1.406
-2.5 | -0.009 | 0.03897 | -0.017 | -0.223
-2 | 0.049 | 0.01862 | -0.046 | 2.623
-1.5 | 0.109 | 0.01854 | -0.046 | 5.869
-1 | 0.169 | 0.01848 | -0.047 | 9.145
-0.5 | 0.229 | 0.01525 | -0.047 | 15.012
0 | 0.289 | 0.0154 | -0.047 | 18.776
0.5 | 0.349 | 0.01561 | -0.048 | 22.36
1 | 0.409 | 0.01585 | -0.048 | 25.797
1.5 | 0.469 | 0.01613 | -0.048 | 29.051
2 | 0.528 | 0.01643 | -0.049 | 32.145
2.5 | 0.588 | 0.01677 | -0.049 | 35.042
3 | 0.647 | 0.01717 | -0.05 | 37.686
3.5 | 0.706 | 0.01761 | -0.05 | 40.102
4 | 0.765 | 0.01809 | -0.05 | 42.29
4.5 | 0.824 | 0.01865 | -0.051 | 44.176
5 | 0.882 | 0.01929 | -0.051 | 45.735
5.5 | 0.94 | 0.02286 | -0.052 | 41.131
6 | 0.998 | 0.02366 | -0.052 | 42.156
6.5 | 1.055 | 0.02459 | -0.052 | 42.88
7 | 0.887 | 0.04908 | -0.016 | 18.082
7.5 | 0.928 | 0.05175 | -0.016 | 17.938
8 | 0.967 | 0.05455 | -0.016 | 17.727
8.5 | 1.003 | 0.05762 | -0.016 | 17.408
9 | 1.036 | 0.06101 | -0.016 | 16.974
9.5 | 1.064 | 0.06463 | -0.016 | 16.47
10 | 1.089 | 0.06881 | -0.016 | 15.83
10.5 | 1.11 | 0.07291 | -0.016 | 15.223
11 | 1.126 | 0.07777 | -0.016 | 14.478
11.5 | 1.137 | 0.08249 | -0.016 | 13.787
12 | 1.144 | 0.08799 | -0.016 | 12.998
12.5 | 1.145 | 0.09337 | -0.016 | 12.265
13 | 1.139 | 0.10035 | -0.016 | 11.354
13.5 | 1.128 | 0.10777 | -0.016 | 10.47
14 | 1.113 | 0.11278 | -0.016 | 9.866
14.5 | 1.093 | 0.12288 | -0.016 | 8.891
15 | 1.069 | 0.12816 | -0.016 | 8.338
15.5 | 1.041 | 0.13912 | -0.017 | 7.485
16 | 1.011 | 0.14561 | -0.017 | 6.945
16.5 | 0.979 | 0.15982 | -0.017 | 6.127
17 | 0.945 | 0.1674 | -0.017 | 5.647
17.5 | 0.91 | 0.18227 | -0.017 | 4.995

## 18. Re 250k Mach 0.00 (2)
BIGFOIL.COM POLAR EXPORT
MS3-11Retro
MS3-11Retro |  |  |  | Cl Max: | 1.4424 | at alpha= | 12.5 | deg
XFOIL ncrit=9 |  |  |  | L/D Max: | 75.1536 | at alpha= | 6.5 | deg
Re: | 250000 |  |  | Cd Min: | 0.25476 | at alpha= | -20 | deg
Mach: | 0 |  |  | Cl=0 at alpha= | -2.6484 | deg
|  |  |  | @ Cl=0.1, Cd= | 0.0093373
|  |  |  | @ Cl=0.4, Cd= | 0.0090242
|  |  |  | @ Cl=0.6, Cd= | 0.0099495
alpha (deg) | Cl | Cd | Cm | Cl/Cd
-20 | -0.7406 | 0.25476 | 0.0679 | -2.907
-19 | -0.7054 | 0.24135 | 0.0588 | -2.9227
-18.5 | -0.6872 | 0.2352 | 0.0553 | -2.9218
-18 | -0.6693 | 0.22886 | 0.0514 | -2.9245
-17.5 | -0.6516 | 0.22224 | 0.0473 | -2.932
-17 | -0.6375 | 0.21603 | 0.0408 | -2.951
-16.5 | -0.6219 | 0.20843 | 0.0369 | -2.9837
-16 | -0.6018 | 0.2015 | 0.0354 | -2.9866
-15.5 | -0.5847 | 0.19515 | 0.0323 | -2.9962
-15 | -0.5689 | 0.18831 | 0.0284 | -3.0211
-14.5 | -0.5622 | 0.182 | 0.0215 | -3.089
-14 | -0.5546 | 0.17444 | 0.0166 | -3.1793
-13.5 | -0.5286 | 0.1665 | 0.0176 | -3.1748
-13 | -0.5136 | 0.15993 | 0.0152 | -3.2114
-12.5 | -0.5009 | 0.15294 | 0.0122 | -3.2751
-12 | -0.4951 | 0.1454 | 0.0068 | -3.4051
-11.5 | -0.497 | 0.13708 | -0.0012 | -3.6256
-11 | -0.4795 | 0.1291 | 0.0001 | -3.7142
-10.5 | -0.4641 | 0.12268 | -0.0011 | -3.783
-10 | -0.4547 | 0.11547 | -0.0042 | -3.9378
-9.5 | -0.4585 | 0.106 | -0.0134 | -4.3255
-9 | -0.4661 | 0.09466 | -0.0224 | -4.9239
-8.5 | -0.4441 | 0.0905 | -0.0181 | -4.9072
-8 | -0.4378 | 0.08331 | -0.022 | -5.2551
-7.5 | -0.4409 | 0.07229 | -0.0344 | -6.099
-7 | -0.4507 | 0.05535 | -0.0489 | -8.1427
-6.5 | -0.4388 | 0.05081 | -0.0458 | -8.6361
-6 | -0.4117 | 0.02658 | -0.0507 | -15.4891
-5.5 | -0.3361 | 0.02109 | -0.0556 | -15.9365
-5 | -0.2616 | 0.01718 | -0.0595 | -15.227
-4.5 | -0.1933 | 0.01545 | -0.0619 | -12.5113
-4 | -0.1371 | 0.01379 | -0.0614 | -9.942
-3.5 | -0.0868 | 0.01237 | -0.0596 | -7.017
-3 | -0.036 | 0.01166 | -0.0582 | -3.0875
-2.5 | 0.0152 | 0.01066 | -0.0572 | 1.4259
-2 | 0.0672 | 0.00993 | -0.0564 | 6.7674
-1.5 | 0.1159 | 0.00905 | -0.0544 | 12.8066
-1 | 0.1749 | 0.00847 | -0.0528 | 20.6494
-0.5 | 0.2464 | 0.00854 | -0.056 | 28.8525
0 | 0.2991 | 0.00869 | -0.0552 | 34.4189
0.5 | 0.3528 | 0.00886 | -0.0545 | 39.8194
1 | 0.4074 | 0.00905 | -0.0541 | 45.0166
1.5 | 0.4622 | 0.00928 | -0.0538 | 49.806
2 | 0.5172 | 0.00954 | -0.0535 | 54.2138
2.5 | 0.5725 | 0.0098 | -0.0533 | 58.4184
3 | 0.6277 | 0.0101 | -0.0531 | 62.1485
3.5 | 0.6826 | 0.01044 | -0.0529 | 65.3831
4 | 0.7374 | 0.0108 | -0.0527 | 68.2778
4.5 | 0.7918 | 0.0112 | -0.0525 | 70.6964
5 | 0.8457 | 0.01164 | -0.0523 | 72.6546
5.5 | 0.899 | 0.01214 | -0.052 | 74.0527
6 | 0.9515 | 0.01271 | -0.0516 | 74.8623
6.5 | 1.0033 | 0.01335 | -0.0512 | 75.1536
7 | 1.0542 | 0.01405 | -0.0507 | 75.032
7.5 | 1.1042 | 0.01483 | -0.05 | 74.4572
8 | 1.1528 | 0.01568 | -0.0493 | 73.5204
8.5 | 1.1998 | 0.01664 | -0.0483 | 72.1034
9 | 1.2447 | 0.01771 | -0.0471 | 70.2823
9.5 | 1.2869 | 0.01891 | -0.0456 | 68.0539
10 | 1.3261 | 0.02027 | -0.0438 | 65.4218
10.5 | 1.3617 | 0.0218 | -0.0416 | 62.4633
11 | 1.3919 | 0.02355 | -0.0389 | 59.104
11.5 | 1.4158 | 0.02536 | -0.0352 | 55.8281
12 | 1.432 | 0.0277 | -0.0313 | 51.6968
12.5 | 1.4424 | 0.03091 | -0.0281 | 46.6645
13 | 1.429 | 0.03695 | -0.0253 | 38.6739
13.5 | 1.4149 | 0.04398 | -0.0245 | 32.1714
14 | 1.3973 | 0.05213 | -0.0253 | 26.8041
14.5 | 1.3795 | 0.06083 | -0.0269 | 22.678
15 | 1.3618 | 0.06991 | -0.0291 | 19.4793
15.5 | 1.3424 | 0.0798 | -0.0321 | 16.8221
16 | 1.3222 | 0.09017 | -0.0355 | 14.6634
16.5 | 1.3034 | 0.10021 | -0.0386 | 13.0067
17 | 1.293 | 0.10919 | -0.0415 | 11.8417
17.5 | 1.2847 | 0.11808 | -0.0446 | 10.8799

## 19. Re 250k Mach 0.10 (1)
BIGFOIL.COM POLAR EXPORT
MS3-11Retro
MS3-11Retro |  |  |  | Cl Max: | 1.139 | at alpha= | 12 | deg
JavaFoil+Calcfoil stall+Eppler ext transition |  |  |  | L/D Max: | 45.749 | at alpha= | 5 | deg
Re: | 250000 |  |  | Cd Min: | 0.01528 | at alpha= | -0.5 | deg
Mach: | 0.1 |  |  | Cl=0 at alpha= | -2.4224 | deg
|  |  |  | @ Cl=0.1, Cd= | 0.01859
|  |  |  | @ Cl=0.4, Cd= | 0.015836
|  |  |  | @ Cl=0.6, Cd= | 0.016881
alpha (deg) | Cl | Cd | Cm | Cl/Cd
-15.5 | -0.374 | 0.17153 | -0.014 | -2.181
-15 | -0.39 | 0.15585 | -0.014 | -2.503
-14.5 | -0.406 | 0.14721 | -0.014 | -2.758
-14 | -0.421 | 0.13817 | -0.014 | -3.048
-13.5 | -0.436 | 0.13211 | -0.014 | -3.297
-13 | -0.449 | 0.12144 | -0.014 | -3.695
-12.5 | -0.46 | 0.114 | -0.014 | -4.037
-12 | -0.47 | 0.10934 | -0.014 | -4.297
-11.5 | -0.477 | 0.11085 | -0.014 | -4.303
-11 | -0.481 | 0.10313 | -0.014 | -4.668
-10.5 | -0.483 | 0.09719 | -0.014 | -4.965
-10 | -0.48 | 0.08876 | -0.014 | -5.41
-9.5 | -0.474 | 0.08236 | -0.014 | -5.755
-9 | -0.464 | 0.07903 | -0.014 | -5.866
-8.5 | -0.449 | 0.07363 | -0.014 | -6.098
-8 | -0.43 | 0.06853 | -0.014 | -6.277
-7.5 | -0.407 | 0.06277 | -0.014 | -6.484
-7 | -0.38 | 0.05893 | -0.014 | -6.444
-6.5 | -0.349 | 0.05493 | -0.014 | -6.348
-6 | -0.314 | 0.05238 | -0.014 | -5.998
-5.5 | -0.276 | 0.04935 | -0.014 | -5.602
-5 | -0.236 | 0.04667 | -0.015 | -5.059
-4.5 | -0.194 | 0.04459 | -0.015 | -4.34
-4 | -0.149 | 0.04276 | -0.015 | -3.487
-3.5 | -0.103 | 0.04124 | -0.015 | -2.503
-3 | -0.056 | 0.03992 | -0.016 | -1.411
-2.5 | -0.009 | 0.03893 | -0.017 | -0.224
-2 | 0.049 | 0.01865 | -0.046 | 2.632
-1.5 | 0.109 | 0.01858 | -0.046 | 5.887
-1 | 0.17 | 0.0185 | -0.047 | 9.179
-0.5 | 0.23 | 0.01528 | -0.047 | 15.059
0 | 0.291 | 0.01543 | -0.048 | 18.832
0.5 | 0.351 | 0.01564 | -0.048 | 22.421
1 | 0.411 | 0.01588 | -0.048 | 25.869
1.5 | 0.471 | 0.01617 | -0.049 | 29.128
2 | 0.531 | 0.01647 | -0.049 | 32.224
2.5 | 0.591 | 0.01682 | -0.049 | 35.113
3 | 0.65 | 0.01722 | -0.05 | 37.773
3.5 | 0.71 | 0.01767 | -0.05 | 40.163
4 | 0.769 | 0.01815 | -0.051 | 42.356
4.5 | 0.828 | 0.01873 | -0.051 | 44.2
5 | 0.886 | 0.01938 | -0.051 | 45.749
5.5 | 0.945 | 0.02297 | -0.052 | 41.129
6 | 1.002 | 0.02381 | -0.052 | 42.102
6.5 | 1.06 | 0.02477 | -0.053 | 42.773
7 | 0.892 | 0.04911 | -0.016 | 18.154
7.5 | 0.932 | 0.05176 | -0.016 | 18.015
8 | 0.971 | 0.05446 | -0.016 | 17.833
8.5 | 1.007 | 0.05776 | -0.016 | 17.435
9 | 1.039 | 0.06106 | -0.016 | 17.016
9.5 | 1.067 | 0.06499 | -0.016 | 16.421
10 | 1.091 | 0.0688 | -0.016 | 15.862
10.5 | 1.111 | 0.07292 | -0.016 | 15.232
11 | 1.125 | 0.07796 | -0.016 | 14.435
11.5 | 1.135 | 0.0827 | -0.016 | 13.719
12 | 1.139 | 0.0884 | -0.016 | 12.883
12.5 | 1.138 | 0.09415 | -0.016 | 12.083
13 | 1.129 | 0.10043 | -0.016 | 11.238
13.5 | 1.114 | 0.10649 | -0.016 | 10.461
14 | 1.094 | 0.11524 | -0.016 | 9.495
14.5 | 1.07 | 0.12291 | -0.016 | 8.703
15 | 1.041 | 0.1316 | -0.016 | 7.912
15.5 | 1.009 | 0.13899 | -0.017 | 7.261
16 | 0.974 | 0.15266 | -0.017 | 6.383
16.5 | 0.938 | 0.1605 | -0.017 | 5.841
17 | 0.899 | 0.17476 | -0.017 | 5.145

## 20. Re 250k Mach 0.10 (2)
BIGFOIL.COM POLAR EXPORT
MS3-11Retro
MS3-11Retro |  |  |  | Cl Max: | 1.4373 | at alpha= | 12.5 | deg
XFOIL ncrit=9 |  |  |  | L/D Max: | 74.8516 | at alpha= | 6.5 | deg
Re: | 250000 |  |  | Cd Min: | 0.25553 | at alpha= | -20 | deg
Mach: | 0.1 |  |  | Cl=0 at alpha= | -2.6449 | deg
|  |  |  | @ Cl=0.1, Cd= | 0.0094288
|  |  |  | @ Cl=0.4, Cd= | 0.0090564
|  |  |  | @ Cl=0.6, Cd= | 0.0099706
alpha (deg) | Cl | Cd | Cm | Cl/Cd
-20 | -0.7427 | 0.25553 | 0.0682 | -2.9065
-19 | -0.7071 | 0.24209 | 0.0593 | -2.9208
-18.5 | -0.6888 | 0.2359 | 0.0557 | -2.9199
-18 | -0.6706 | 0.2295 | 0.0517 | -2.922
-17.5 | -0.6527 | 0.22282 | 0.0475 | -2.9293
-17 | -0.639 | 0.21676 | 0.0408 | -2.948
-16.5 | -0.6218 | 0.20885 | 0.0375 | -2.9773
-16 | -0.6023 | 0.20207 | 0.0357 | -2.9807
-15.5 | -0.585 | 0.19566 | 0.0324 | -2.9899
-15 | -0.5691 | 0.18876 | 0.0284 | -3.0149
-14.5 | -0.5632 | 0.18265 | 0.0213 | -3.0835
-14 | -0.5501 | 0.17434 | 0.0179 | -3.1553
-13.5 | -0.5274 | 0.16702 | 0.0178 | -3.1577
-13 | -0.5125 | 0.16039 | 0.0153 | -3.1953
-12.5 | -0.4997 | 0.15336 | 0.0121 | -3.2583
-12 | -0.4961 | 0.14589 | 0.0061 | -3.4005
-11.5 | -0.4959 | 0.13759 | -0.0013 | -3.6042
-11 | -0.476 | 0.12979 | 0.0006 | -3.6675
-10.5 | -0.4614 | 0.12324 | -0.0009 | -3.7439
-10 | -0.4523 | 0.11595 | -0.0042 | -3.9008
-9.5 | -0.4573 | 0.10639 | -0.0141 | -4.2983
-9 | -0.4591 | 0.09615 | -0.0192 | -4.7748
-8.5 | -0.4389 | 0.09151 | -0.0173 | -4.7962
-8 | -0.4332 | 0.08409 | -0.0216 | -5.1516
-7.5 | -0.4458 | 0.0683 | -0.0442 | -6.5271
-7 | -0.4471 | 0.05668 | -0.0485 | -7.8881
-6.5 | -0.4362 | 0.05204 | -0.0456 | -8.382
-6 | -0.4128 | 0.02701 | -0.0516 | -15.2832
-5.5 | -0.3366 | 0.02153 | -0.0564 | -15.634
-5 | -0.2623 | 0.01744 | -0.0602 | -15.0401
-4.5 | -0.1939 | 0.01558 | -0.0625 | -12.4454
-4 | -0.1384 | 0.01391 | -0.0617 | -9.9497
-3.5 | -0.0877 | 0.01251 | -0.0598 | -7.0104
-3 | -0.0365 | 0.01173 | -0.0585 | -3.1117
-2.5 | 0.0149 | 0.01074 | -0.0574 | 1.3873
-2 | 0.0675 | 0.01 | -0.0566 | 6.75
-1.5 | 0.117 | 0.00913 | -0.0548 | 12.8149
-0.5 | 0.2479 | 0.00857 | -0.0563 | 28.9265
0 | 0.3009 | 0.00871 | -0.0555 | 34.5465
0.5 | 0.3548 | 0.0089 | -0.0548 | 39.8652
1 | 0.4097 | 0.00909 | -0.0543 | 45.0715
1.5 | 0.4649 | 0.00931 | -0.054 | 49.9356
2 | 0.5202 | 0.00958 | -0.0537 | 54.3006
2.5 | 0.5758 | 0.00984 | -0.0535 | 58.5163
3 | 0.6314 | 0.01014 | -0.0533 | 62.2682
3.5 | 0.6867 | 0.01048 | -0.0531 | 65.5248
4 | 0.7417 | 0.01086 | -0.0529 | 68.2965
4.5 | 0.7963 | 0.01128 | -0.0526 | 70.594
5 | 0.8506 | 0.01173 | -0.0524 | 72.5149
5.5 | 0.9041 | 0.01225 | -0.052 | 73.8041
6 | 0.9569 | 0.01283 | -0.0516 | 74.583
6.5 | 1.009 | 0.01348 | -0.0511 | 74.8516
7 | 1.0601 | 0.01421 | -0.0505 | 74.6024
7.5 | 1.1102 | 0.01501 | -0.0498 | 73.964
8 | 1.159 | 0.01588 | -0.0489 | 72.9849
8.5 | 1.2061 | 0.01686 | -0.0479 | 71.5362
9 | 1.2508 | 0.01797 | -0.0465 | 69.6049
9.5 | 1.2922 | 0.01924 | -0.0449 | 67.1622
10 | 1.3307 | 0.02067 | -0.0429 | 64.3783
10.5 | 1.3658 | 0.02223 | -0.0405 | 61.4395
11 | 1.3955 | 0.02398 | -0.0375 | 58.1943
11.5 | 1.4152 | 0.02599 | -0.0333 | 54.4517
12 | 1.4297 | 0.02862 | -0.0296 | 49.9546
12.5 | 1.4373 | 0.03231 | -0.0266 | 44.4847
13 | 1.4212 | 0.03893 | -0.0245 | 36.5066
13.5 | 1.4064 | 0.04633 | -0.0242 | 30.3561
14 | 1.3872 | 0.05491 | -0.0254 | 25.2632
14.5 | 1.3666 | 0.06416 | -0.0274 | 21.2999
15 | 1.3482 | 0.07358 | -0.0298 | 18.3229
15.5 | 1.3288 | 0.08365 | -0.033 | 15.8852
16 | 1.3096 | 0.09403 | -0.0365 | 13.9275
16.5 | 1.292 | 0.10411 | -0.0399 | 12.41
17 | 1.2812 | 0.11309 | -0.0427 | 11.329
17.5 | 1.2727 | 0.12221 | -0.0461 | 10.414

## 21. Re 250k Mach 0.25 (1)
BIGFOIL.COM POLAR EXPORT
MS3-11Retro
MS3-11Retro |  |  |  | Cl Max: | 1.111 | at alpha= | 11 | deg
JavaFoil+Calcfoil stall+Eppler ext transition |  |  |  | L/D Max: | 45.803 | at alpha= | 5 | deg
Re: | 250000 |  |  | Cd Min: | 0.01545 | at alpha= | -0.5 | deg
Mach: | 0.25 |  |  | Cl=0 at alpha= | -2.4082 | deg
|  |  |  | @ Cl=0.1, Cd= | 0.022002
|  |  |  | @ Cl=0.4, Cd= | 0.015981
|  |  |  | @ Cl=0.6, Cd= | 0.017029
alpha (deg) | Cl | Cd | Cm | Cl/Cd
-13.5 | -0.064 | 0.15288 | -0.015 | -0.421
-13 | -0.161 | 0.14505 | -0.015 | -1.113
-12.5 | -0.216 | 0.13605 | -0.015 | -1.589
-12 | -0.261 | 0.1253 | -0.015 | -2.084
-11.5 | -0.3 | 0.11361 | -0.015 | -2.64
-11 | -0.334 | 0.1059 | -0.015 | -3.15
-10.5 | -0.362 | 0.09766 | -0.015 | -3.702
-10 | -0.384 | 0.08971 | -0.015 | -4.276
-9.5 | -0.399 | 0.09279 | -0.014 | -4.299
-9 | -0.407 | 0.08542 | -0.015 | -4.77
-8.5 | -0.409 | 0.08157 | -0.014 | -5.011
-8 | -0.403 | 0.07455 | -0.014 | -5.404
-7.5 | -0.39 | 0.06735 | -0.015 | -5.792
-7 | -0.371 | 0.06217 | -0.015 | -5.962
-6.5 | -0.345 | 0.05758 | -0.015 | -5.994
-6 | -0.314 | 0.05324 | -0.015 | -5.903
-5.5 | -0.279 | 0.05035 | -0.015 | -5.539
-5 | -0.24 | 0.04753 | -0.015 | -5.041
-4.5 | -0.197 | 0.04509 | -0.015 | -4.374
-4 | -0.152 | 0.04318 | -0.016 | -3.53
-3.5 | -0.106 | 0.04168 | -0.016 | -2.537
-3 | -0.058 | 0.04023 | -0.016 | -1.435
-2.5 | -0.009 | 0.03916 | -0.017 | -0.228
-2 | 0.04 | 0.03836 | -0.018 | 1.054
-1.5 | 0.112 | 0.01873 | -0.048 | 5.998
-1 | 0.175 | 0.01869 | -0.048 | 9.338
-0.5 | 0.236 | 0.01545 | -0.048 | 15.307
0 | 0.299 | 0.01559 | -0.049 | 19.152
0.5 | 0.36 | 0.01582 | -0.049 | 22.785
1 | 0.422 | 0.01607 | -0.05 | 26.267
1.5 | 0.484 | 0.01638 | -0.05 | 29.539
2 | 0.545 | 0.01671 | -0.05 | 32.642
2.5 | 0.607 | 0.01707 | -0.051 | 35.54
3 | 0.668 | 0.01751 | -0.051 | 38.144
3.5 | 0.729 | 0.01799 | -0.052 | 40.531
4 | 0.79 | 0.01855 | -0.052 | 42.59
4.5 | 0.85 | 0.01917 | -0.052 | 44.362
5 | 0.91 | 0.01988 | -0.053 | 45.803
5.5 | 0.97 | 0.02368 | -0.053 | 40.966
6 | 1.029 | 0.02466 | -0.054 | 41.728
6.5 | 0.871 | 0.04678 | -0.017 | 18.611
7 | 0.914 | 0.04922 | -0.017 | 18.578
7.5 | 0.955 | 0.05193 | -0.016 | 18.394
8 | 0.993 | 0.05488 | -0.017 | 18.099
8.5 | 1.027 | 0.058 | -0.016 | 17.714
9 | 1.056 | 0.06165 | -0.016 | 17.135
9.5 | 1.08 | 0.06573 | -0.016 | 16.433
10 | 1.098 | 0.07026 | -0.016 | 15.621
10.5 | 1.108 | 0.07494 | -0.016 | 14.787
11 | 1.111 | 0.07999 | -0.016 | 13.89
11.5 | 1.106 | 0.0865 | -0.016 | 12.783
12 | 1.092 | 0.09264 | -0.016 | 11.783
12.5 | 1.069 | 0.09987 | -0.017 | 10.699
13 | 1.032 | 0.10821 | -0.016 | 9.539
13.5 | 0.986 | 0.11699 | -0.017 | 8.429
14 | 0.931 | 0.12497 | -0.017 | 7.45
14.5 | 0.868 | 0.14181 | -0.017 | 6.118
15 | 0.797 | 0.1562 | -0.017 | 5.103
15.5 | 0.721 | 0.15568 | -0.018 | 4.628
16 | 0.639 | 0.16575 | -0.018 | 3.855

## 22. Re 250k Mach 0.25 (2)
BIGFOIL.COM POLAR EXPORT
MS3-11Retro
MS3-11Retro |  |  |  | Cl Max: | 1.418 | at alpha= | 12 | deg
XFOIL ncrit=9 |  |  |  | L/D Max: | 73.9775 | at alpha= | 6 | deg
Re: | 250000 |  |  | Cd Min: | 0.26019 | at alpha= | -20 | deg
Mach: | 0.25 |  |  | Cl=0 at alpha= | -2.6333 | deg
|  |  |  | @ Cl=0.1, Cd= | 0.0099099
|  |  |  | @ Cl=0.4, Cd= | 0.009175
|  |  |  | @ Cl=0.6, Cd= | 0.010102
alpha (deg) | Cl | Cd | Cm | Cl/Cd
-20 | -0.755 | 0.26019 | 0.0699 | -2.9017
-19.5 | -0.7369 | 0.25324 | 0.0647 | -2.9099
-19 | -0.7172 | 0.24636 | 0.0617 | -2.9112
-18.5 | -0.6979 | 0.23985 | 0.0577 | -2.9097
-18 | -0.6787 | 0.2331 | 0.0534 | -2.9116
-17.5 | -0.6599 | 0.2262 | 0.0483 | -2.9173
-17 | -0.6478 | 0.221 | 0.0409 | -2.9312
-16.5 | -0.6244 | 0.21178 | 0.04 | -2.9483
-16 | -0.6054 | 0.20518 | 0.037 | -2.9506
-15.5 | -0.5873 | 0.19842 | 0.0333 | -2.9599
-15 | -0.573 | 0.19172 | 0.0273 | -2.9887
-14.5 | -0.5679 | 0.18619 | 0.0205 | -3.0501
-14 | -0.5408 | 0.17646 | 0.0209 | -3.0647
-13.5 | -0.5231 | 0.1697 | 0.0186 | -3.0825
-13 | -0.5078 | 0.16277 | 0.0155 | -3.1197
-12.5 | -0.4951 | 0.15551 | 0.0116 | -3.1837
-12 | -0.4961 | 0.14846 | 0.0036 | -3.3416
-11.5 | -0.4814 | 0.13964 | 0.0024 | -3.4474
-11 | -0.4613 | 0.13285 | 0.002 | -3.4723
-10.5 | -0.4492 | 0.12586 | -0.0006 | -3.569
-10 | -0.4441 | 0.11803 | -0.0059 | -3.7626
-9.5 | -0.4489 | 0.10894 | -0.0161 | -4.1206
-9 | -0.4297 | 0.10201 | -0.0128 | -4.2123
-8.5 | -0.418 | 0.09532 | -0.0153 | -4.3852
-8 | -0.417 | 0.08667 | -0.0225 | -4.8114
-7.5 | -0.4331 | 0.07268 | -0.0443 | -5.959
-7 | -0.4242 | 0.06478 | -0.043 | -6.5483
-6.5 | -0.4174 | 0.0588 | -0.0431 | -7.0986
-6 | -0.4033 | 0.0362 | -0.0551 | -11.1409
-5.5 | -0.3371 | 0.02433 | -0.0611 | -13.8553
-5 | -0.2646 | 0.01894 | -0.0645 | -13.9704
-4.5 | -0.2001 | 0.01646 | -0.0652 | -12.1567
-4 | -0.1455 | 0.01463 | -0.0636 | -9.9453
-3.5 | -0.0935 | 0.01308 | -0.0613 | -7.1483
-3 | -0.0399 | 0.01216 | -0.0598 | -3.2812
-2.5 | 0.0145 | 0.0112 | -0.0589 | 1.2946
-2 | 0.0693 | 0.01036 | -0.0582 | 6.6892
-1.5 | 0.1225 | 0.00958 | -0.0569 | 12.7871
-1 | 0.167 | 0.00871 | -0.052 | 19.1734
-0.5 | 0.2562 | 0.00871 | -0.0578 | 29.4145
0 | 0.3107 | 0.00886 | -0.0569 | 35.0677
0.5 | 0.3663 | 0.00905 | -0.0562 | 40.4751
1 | 0.4229 | 0.00926 | -0.0557 | 45.6695
1.5 | 0.4798 | 0.0095 | -0.0553 | 50.5053
2 | 0.5369 | 0.00978 | -0.0549 | 54.8978
2.5 | 0.5943 | 0.01007 | -0.0546 | 59.0169
3 | 0.6516 | 0.01039 | -0.0543 | 62.7141
3.5 | 0.7087 | 0.01075 | -0.054 | 65.9256
4 | 0.7656 | 0.01117 | -0.0537 | 68.5407
4.5 | 0.822 | 0.01162 | -0.0533 | 70.7401
5 | 0.8779 | 0.01213 | -0.0528 | 72.3743
5.5 | 0.9332 | 0.0127 | -0.0523 | 73.4803
6 | 0.9876 | 0.01335 | -0.0516 | 73.9775
6.5 | 1.0412 | 0.01408 | -0.0508 | 73.9489
7 | 1.0936 | 0.0149 | -0.0498 | 73.396
7.5 | 1.1445 | 0.01583 | -0.0486 | 72.2994
8 | 1.1935 | 0.01687 | -0.0472 | 70.7469
8.5 | 1.2399 | 0.01806 | -0.0454 | 68.6545
9 | 1.283 | 0.0194 | -0.0432 | 66.134
9.5 | 1.322 | 0.0209 | -0.0405 | 63.2536
10 | 1.3543 | 0.02272 | -0.0372 | 59.6083
10.5 | 1.3795 | 0.02462 | -0.033 | 56.0317
11 | 1.397 | 0.02708 | -0.0287 | 51.5879
11.5 | 1.4118 | 0.03021 | -0.0254 | 46.7329
12 | 1.418 | 0.03463 | -0.0232 | 40.9472
12.5 | 1.4035 | 0.04177 | -0.0223 | 33.6007
13 | 1.3824 | 0.05042 | -0.023 | 27.4177
13.5 | 1.3585 | 0.06004 | -0.0249 | 22.6266
14 | 1.3348 | 0.07009 | -0.0274 | 19.0441
14.5 | 1.3091 | 0.08104 | -0.031 | 16.1538
15 | 1.2823 | 0.09245 | -0.0348 | 13.8702
15.5 | 1.2654 | 0.10282 | -0.0384 | 12.3069
16 | 1.2498 | 0.11326 | -0.0423 | 11.0348
16.5 | 1.2352 | 0.12392 | -0.0468 | 9.9677
17 | 1.2224 | 0.13461 | -0.0518 | 9.081

## 23. Re 250k Mach 0.50 (1)
BIGFOIL.COM POLAR EXPORT
MS3-11Retro
MS3-11Retro |  |  |  | Cl Max: | 1.226 | at alpha= | 20 | deg
JavaFoil+Calcfoil stall+Eppler ext transition |  |  |  | L/D Max: | 44.521 | at alpha= | 5 | deg
Re: | 250000 |  |  | Cd Min: | 0.01621 | at alpha= | -0.5 | deg
Mach: | 0.5 |  |  | Cl=0 at alpha= | -2.4091 | deg
|  |  |  | @ Cl=0.1, Cd= | 0.038422
|  |  |  | @ Cl=0.4, Cd= | 0.016619
|  |  |  | @ Cl=0.6, Cd= | 0.017759
alpha (deg) | Cl | Cd | Cm | Cl/Cd
-20 | -0.968 | 0.2841 | -0.024 | -3.407
-19.5 | -0.939 | 0.27083 | -0.024 | -3.468
-19 | -0.913 | 0.26208 | -0.024 | -3.482
-18.5 | -0.886 | 0.26119 | -0.024 | -3.392
-18 | -0.859 | 0.25655 | -0.024 | -3.35
-17.5 | -0.832 | 0.24766 | -0.024 | -3.361
-17 | -0.804 | 0.2361 | -0.023 | -3.405
-16.5 | -0.777 | 0.22901 | -0.023 | -3.394
-16 | -0.75 | 0.2244 | -0.023 | -3.343
-15.5 | -0.723 | 0.22001 | -0.024 | -3.288
-15 | -0.695 | 0.2119 | -0.023 | -3.279
-14.5 | -0.668 | 0.19888 | -0.023 | -3.358
-14 | -0.641 | 0.19419 | -0.023 | -3.3
-13.5 | -0.613 | 0.19268 | -0.022 | -3.18
-13 | -0.585 | 0.1918 | -0.022 | -3.052
-12.5 | -0.558 | 0.18423 | -0.022 | -3.029
-12 | -0.53 | 0.17167 | -0.022 | -3.088
-11.5 | -0.503 | 0.16928 | -0.022 | -2.97
-11 | -0.475 | 0.16554 | -0.022 | -2.872
-10.5 | -0.447 | 0.15578 | -0.021 | -2.873
-10 | -0.42 | 0.15234 | -0.021 | -2.757
-9.5 | -0.392 | 0.14869 | -0.021 | -2.638
-9 | -0.365 | 0.14157 | -0.021 | -2.576
-8.5 | -0.337 | 0.1211 | -0.019 | -2.781
-8 | -0.309 | 0.11804 | -0.019 | -2.62
-7.5 | -0.282 | 0.08694 | -0.018 | -3.238
-7 | -0.254 | 0.06789 | -0.019 | -3.741
-6.5 | -0.226 | 0.05988 | -0.019 | -3.78
-6 | -0.199 | 0.06711 | -0.018 | -2.96
-5.5 | -0.171 | 0.05627 | -0.018 | -3.039
-5 | -0.205 | 0.0632 | -0.017 | -3.248
-4.5 | -0.2 | 0.05088 | -0.017 | -3.927
-4 | -0.162 | 0.04661 | -0.017 | -3.486
-3.5 | -0.115 | 0.0434 | -0.017 | -2.658
-3 | -0.064 | 0.04147 | -0.018 | -1.536
-2.5 | -0.01 | 0.04018 | -0.018 | -0.247
-2 | 0.045 | 0.0391 | -0.019 | 1.151
-1.5 | 0.101 | 0.03841 | -0.02 | 2.618
-1 | 0.195 | 0.01946 | -0.054 | 10.016
-0.5 | 0.264 | 0.01621 | -0.054 | 16.306
0 | 0.334 | 0.01638 | -0.055 | 20.372
0.5 | 0.403 | 0.01663 | -0.055 | 24.215
1 | 0.472 | 0.01697 | -0.055 | 27.791
1.5 | 0.54 | 0.01735 | -0.056 | 31.147
2 | 0.609 | 0.01782 | -0.056 | 34.176
2.5 | 0.678 | 0.01835 | -0.057 | 36.912
3 | 0.746 | 0.01894 | -0.057 | 39.381
3.5 | 0.814 | 0.01966 | -0.058 | 41.382
4 | 0.881 | 0.02051 | -0.058 | 42.955
4.5 | 0.948 | 0.0215 | -0.059 | 44.077
5 | 1.002 | 0.02251 | -0.058 | 44.521
5.5 | 1.061 | 0.02496 | -0.058 | 42.49
6 | 1.116 | 0.02631 | -0.059 | 42.432
6.5 | 0.965 | 0.04728 | -0.018 | 20.412
7 | 1.008 | 0.05009 | -0.018 | 20.13
7.5 | 1.043 | 0.0532 | -0.018 | 19.597
8 | 1.065 | 0.0572 | -0.018 | 18.616
8.5 | 1.064 | 0.06256 | -0.017 | 17.007
9 | 1.007 | 0.06801 | -0.018 | 14.802
9.5 | 0.653 | 0.07465 | -0.019 | 8.741
10 | 0.679 | 0.09571 | -0.02 | 7.098
10.5 | 0.765 | 0.07475 | -0.052 | 10.229
11 | 0.755 | 0.10259 | -0.043 | 7.358
11.5 | 0.761 | 0.15531 | -0.026 | 4.899
12 | 0.789 | 0.16704 | -0.029 | 4.721
12.5 | 0.816 | 0.18506 | -0.03 | 4.409
13 | 0.844 | 0.18948 | -0.032 | 4.452
13.5 | 0.871 | 0.20159 | -0.034 | 4.323
14 | 0.899 | 0.20764 | -0.035 | 4.328
14.5 | 0.926 | 0.21956 | -0.036 | 4.218
15 | 0.954 | 0.22976 | -0.037 | 4.154
15.5 | 0.981 | 0.23473 | -0.038 | 4.178
16 | 1.009 | 0.24268 | -0.039 | 4.159
16.5 | 1.035 | 0.2523 | -0.04 | 4.104
17 | 1.062 | 0.25795 | -0.04 | 4.117
17.5 | 1.091 | 0.26256 | -0.042 | 4.153
18 | 1.117 | 0.27482 | -0.042 | 4.063
18.5 | 1.144 | 0.27741 | -0.043 | 4.123
19 | 1.172 | 0.28612 | -0.044 | 4.095
19.5 | 1.197 | 0.29104 | -0.045 | 4.114
20 | 1.226 | 0.30105 | -0.046 | 4.074

## 24. Re 250k Mach 0.50 (2)
BIGFOIL.COM POLAR EXPORT
MS3-11Retro
MS3-11Retro |  |  |  | Cl Max: | 1.3635 | at alpha= | 10 | deg
XFOIL ncrit=9 |  |  |  | L/D Max: | 69.8947 | at alpha= | 5 | deg
Re: | 250000 |  |  | Cd Min: | 0.28408 | at alpha= | -20 | deg
Mach: | 0.5 |  |  | Cl=0 at alpha= | -2.5889 | deg
|  |  |  | @ Cl=0.1, Cd= | 0.011626
|  |  |  | @ Cl=0.4, Cd= | 0.0097131
|  |  |  | @ Cl=0.6, Cd= | 0.010669
alpha (deg) | Cl | Cd | Cm | Cl/Cd
-20 | -0.8193 | 0.28408 | 0.0822 | -2.884
-19.5 | -0.7958 | 0.27614 | 0.0773 | -2.8819
-19 | -0.7719 | 0.26805 | 0.072 | -2.8797
-18.5 | -0.7479 | 0.26003 | 0.0658 | -2.8762
-17.5 | -0.7013 | 0.24326 | 0.0556 | -2.8829
-17 | -0.6776 | 0.23529 | 0.0515 | -2.8799
-16.5 | -0.6541 | 0.22739 | 0.0468 | -2.8766
-16 | -0.6312 | 0.21946 | 0.0414 | -2.8762
-15.5 | -0.6168 | 0.21429 | 0.0328 | -2.8783
-15 | -0.5873 | 0.20325 | 0.0322 | -2.8895
-14.5 | -0.5647 | 0.19557 | 0.0285 | -2.8875
-14 | -0.543 | 0.18784 | 0.0243 | -2.8908
-13.5 | -0.5237 | 0.18032 | 0.0188 | -2.9043
-13 | -0.5163 | 0.1748 | 0.0111 | -2.9537
-12.5 | -0.4868 | 0.16416 | 0.0107 | -2.9654
-12 | -0.4657 | 0.15658 | 0.0083 | -2.9742
-11.5 | -0.4477 | 0.14912 | 0.005 | -3.0023
-11 | -0.4388 | 0.14219 | -0.0015 | -3.086
-10.5 | -0.4342 | 0.13507 | -0.0086 | -3.2146
-10 | -0.4037 | 0.12602 | -0.0059 | -3.2035
-9.5 | -0.3887 | 0.11884 | -0.0088 | -3.2708
-9 | -0.3891 | 0.11164 | -0.0179 | -3.4853
-8.5 | -0.3795 | 0.10274 | -0.0215 | -3.6938
-8 | -0.3591 | 0.09547 | -0.0211 | -3.7614
-7.5 | -0.3456 | 0.08842 | -0.0239 | -3.9086
-7 | -0.3378 | 0.08092 | -0.0285 | -4.1745
-6 | -0.3381 | 0.06028 | -0.0486 | -5.6088
-5.5 | -0.3014 | 0.04313 | -0.0695 | -6.9882
-5 | -0.2692 | 0.0323 | -0.0757 | -8.3344
-4.5 | -0.2306 | 0.02441 | -0.075 | -9.4469
-4 | -0.1764 | 0.01961 | -0.0724 | -8.9954
-3.5 | -0.1162 | 0.0164 | -0.0699 | -7.0854
-3 | -0.0532 | 0.01426 | -0.0674 | -3.7307
-2.5 | 0.0115 | 0.01291 | -0.0659 | 0.89078
-2 | 0.0768 | 0.01194 | -0.065 | 6.4322
-1.5 | 0.1411 | 0.01107 | -0.0642 | 12.7462
-1 | 0.2028 | 0.01029 | -0.0627 | 19.7085
-0.5 | 0.2591 | 0.00943 | -0.058 | 27.4761
0 | 0.3556 | 0.00955 | -0.0635 | 37.2356
0.5 | 0.4182 | 0.00978 | -0.0624 | 42.7607
1 | 0.4819 | 0.01006 | -0.0615 | 47.9026
1.5 | 0.5464 | 0.01038 | -0.0607 | 52.6397
2 | 0.6113 | 0.01073 | -0.06 | 56.9711
2.5 | 0.6764 | 0.01114 | -0.0593 | 60.7181
3 | 0.7414 | 0.0116 | -0.0584 | 63.9138
3.5 | 0.8061 | 0.01213 | -0.0575 | 66.4551
4 | 0.8703 | 0.01274 | -0.0563 | 68.3124
4.5 | 0.9337 | 0.01345 | -0.055 | 69.4201
5 | 0.996 | 0.01425 | -0.0533 | 69.8947
5.5 | 1.0568 | 0.01516 | -0.0512 | 69.7098
6 | 1.1157 | 0.01621 | -0.0488 | 68.8279
6.5 | 1.1717 | 0.01743 | -0.0458 | 67.2232
7 | 1.2234 | 0.01886 | -0.0421 | 64.8674
7.5 | 1.2681 | 0.02055 | -0.0377 | 61.708
8 | 1.3029 | 0.0226 | -0.0321 | 57.6504
8.5 | 1.3257 | 0.02514 | -0.0257 | 52.7327
9 | 1.3441 | 0.02852 | -0.0206 | 47.1283
9.5 | 1.3574 | 0.03284 | -0.017 | 41.3337
10 | 1.3635 | 0.03823 | -0.0148 | 35.6657
11 | 1.3477 | 0.0534 | -0.0164 | 25.2378
11.5 | 1.3258 | 0.06309 | -0.0189 | 21.0144
12 | 1.2967 | 0.07413 | -0.0226 | 17.4922
12.5 | 1.2638 | 0.08616 | -0.0274 | 14.6681
13 | 1.2291 | 0.09905 | -0.033 | 12.4089
13.5 | 1.1957 | 0.11239 | -0.0395 | 10.6388
14 | 1.159 | 0.12712 | -0.0475 | 9.1174
14.5 | 1.1251 | 0.14252 | -0.0565 | 7.8943
15 | 1.1025 | 0.15705 | -0.0653 | 7.0201

## 25. Re 500k Mach 0.00 (1)
BIGFOIL.COM POLAR EXPORT
MS3-11Retro
MS3-11Retro |  |  |  | Cl Max: | 1.145 | at alpha= | 12.5 | deg
JavaFoil+Calcfoil stall+Eppler ext transition |  |  |  | L/D Max: | 52.448 | at alpha= | 5 | deg
Re: | 500000 |  |  | Cd Min: | 0.01325 | at alpha= | -0.5 | deg
Mach: | 0 |  |  | Cl=0 at alpha= | -2.4224 | deg
|  |  |  | @ Cl=0.1, Cd= | 0.016781
|  |  |  | @ Cl=0.4, Cd= | 0.013727
|  |  |  | @ Cl=0.6, Cd= | 0.014663
alpha (deg) | Cl | Cd | Cm | Cl/Cd
-16 | -0.402 | 0.14225 | -0.015 | -2.829
-15.5 | -0.416 | 0.13459 | -0.014 | -3.094
-15 | -0.43 | 0.12973 | -0.015 | -3.316
-14.5 | -0.443 | 0.1315 | -0.014 | -3.371
-14 | -0.456 | 0.11622 | -0.015 | -3.923
-13.5 | -0.467 | 0.11035 | -0.015 | -4.235
-13 | -0.477 | 0.10912 | -0.014 | -4.375
-12.5 | -0.486 | 0.10196 | -0.014 | -4.765
-12 | -0.492 | 0.09692 | -0.014 | -5.08
-11.5 | -0.496 | 0.09169 | -0.014 | -5.414
-11 | -0.498 | 0.08572 | -0.014 | -5.808
-10.5 | -0.496 | 0.08229 | -0.014 | -6.03
-10 | -0.491 | 0.07603 | -0.014 | -6.46
-9.5 | -0.483 | 0.07192 | -0.014 | -6.709
-9 | -0.47 | 0.06835 | -0.014 | -6.877
-8.5 | -0.454 | 0.06588 | -0.014 | -6.885
-8 | -0.433 | 0.06242 | -0.014 | -6.939
-7.5 | -0.409 | 0.05817 | -0.014 | -7.027
-7 | -0.381 | 0.05483 | -0.014 | -6.94
-6.5 | -0.349 | 0.05153 | -0.014 | -6.769
-6 | -0.314 | 0.04928 | -0.014 | -6.368
-5.5 | -0.276 | 0.0467 | -0.015 | -5.908
-5 | -0.235 | 0.04441 | -0.015 | -5.3
-4.5 | -0.193 | 0.04252 | -0.015 | -4.534
-4 | -0.148 | 0.04095 | -0.015 | -3.626
-3.5 | -0.103 | 0.03963 | -0.016 | -2.594
-3 | -0.056 | 0.03841 | -0.017 | -1.46
-2.5 | -0.009 | 0.03751 | -0.017 | -0.231
-2 | 0.049 | 0.01684 | -0.046 | 2.901
-1.5 | 0.109 | 0.01677 | -0.046 | 6.491
-1 | 0.169 | 0.01671 | -0.047 | 10.111
-0.5 | 0.229 | 0.01325 | -0.047 | 17.29
0 | 0.289 | 0.01334 | -0.047 | 21.679
0.5 | 0.349 | 0.01354 | -0.048 | 25.781
1 | 0.409 | 0.01376 | -0.048 | 29.717
1.5 | 0.469 | 0.01402 | -0.048 | 33.422
2 | 0.528 | 0.01429 | -0.049 | 36.961
2.5 | 0.588 | 0.01459 | -0.049 | 40.267
3 | 0.647 | 0.01495 | -0.05 | 43.279
3.5 | 0.706 | 0.01535 | -0.05 | 46.015
4 | 0.765 | 0.01577 | -0.05 | 48.532
4.5 | 0.824 | 0.01626 | -0.051 | 50.666
5 | 0.882 | 0.01682 | -0.051 | 52.448
5.5 | 0.94 | 0.0206 | -0.052 | 45.626
6 | 0.998 | 0.02128 | -0.052 | 46.884
6.5 | 1.055 | 0.02201 | -0.052 | 47.902
7 | 1.109 | 0.02288 | -0.053 | 48.456
7.5 | 0.928 | 0.05048 | -0.016 | 18.391
8 | 0.967 | 0.05315 | -0.017 | 18.196
8.5 | 1.003 | 0.05601 | -0.016 | 17.91
9 | 1.036 | 0.05913 | -0.016 | 17.512
9.5 | 1.064 | 0.0625 | -0.016 | 17.032
10 | 1.089 | 0.06618 | -0.016 | 16.461
10.5 | 1.11 | 0.06986 | -0.016 | 15.888
11 | 1.126 | 0.07438 | -0.016 | 15.139
11.5 | 1.137 | 0.07866 | -0.016 | 14.458
12 | 1.144 | 0.08368 | -0.016 | 13.668
12.5 | 1.145 | 0.08856 | -0.016 | 12.932
13 | 1.14 | 0.09391 | -0.017 | 12.135
13.5 | 1.128 | 0.09986 | -0.016 | 11.3
14 | 1.113 | 0.10557 | -0.017 | 10.541
14.5 | 1.093 | 0.11163 | -0.017 | 9.788
15 | 1.069 | 0.11772 | -0.018 | 9.078
15.5 | 1.041 | 0.12581 | -0.018 | 8.278
16 | 1.012 | 0.1322 | -0.018 | 7.652
16.5 | 0.979 | 0.13961 | -0.018 | 7.015
17 | 0.946 | 0.14787 | -0.018 | 6.394
17.5 | 0.911 | 0.15813 | -0.018 | 5.759

## 26. Re 500k Mach 0.00 (2)
BIGFOIL.COM POLAR EXPORT
MS3-11Retro
MS3-11Retro |  |  |  | Cl Max: | 1.4789 | at alpha= | 13 | deg
XFOIL ncrit=9 |  |  |  | L/D Max: | 94.3336 | at alpha= | 6.5 | deg
Re: | 500000 |  |  | Cd Min: | 0.25494 | at alpha= | -20 | deg
Mach: | 0 |  |  | Cl=0 at alpha= | -2.5311 | deg
|  |  |  | @ Cl=0.1, Cd= | 0.0081584
|  |  |  | @ Cl=0.4, Cd= | 0.0068917
|  |  |  | @ Cl=0.6, Cd= | 0.0076932
alpha (deg) | Cl | Cd | Cm | Cl/Cd
-20 | -0.7448 | 0.25494 | 0.0696 | -2.9215
-19.5 | -0.7264 | 0.24811 | 0.0651 | -2.9277
-19 | -0.7092 | 0.24069 | 0.059 | -2.9465
-18.5 | -0.6918 | 0.23354 | 0.0556 | -2.9622
-18 | -0.6739 | 0.22771 | 0.0525 | -2.9595
-17.5 | -0.6563 | 0.2215 | 0.0488 | -2.963
-17 | -0.6391 | 0.21495 | 0.045 | -2.9732
-16.5 | -0.6221 | 0.20793 | 0.041 | -2.9919
-16 | -0.6108 | 0.19961 | 0.034 | -3.06
-15.5 | -0.5928 | 0.19228 | 0.0322 | -3.083
-15 | -0.5758 | 0.18626 | 0.0298 | -3.0914
-14.5 | -0.5603 | 0.17976 | 0.0266 | -3.1169
-14 | -0.5457 | 0.17274 | 0.0233 | -3.1591
-13.5 | -0.5393 | 0.1639 | 0.0168 | -3.2904
-13 | -0.5309 | 0.15553 | 0.0122 | -3.4135
-12.5 | -0.5142 | 0.14878 | 0.012 | -3.4561
-12 | -0.5004 | 0.14244 | 0.0099 | -3.5131
-11.5 | -0.489 | 0.13544 | 0.0071 | -3.6105
-11 | -0.4803 | 0.1277 | 0.0036 | -3.7612
-10.5 | -0.4829 | 0.11623 | -0.0046 | -4.1547
-10 | -0.4811 | 0.10724 | -0.0075 | -4.4862
-9.5 | -0.4686 | 0.10144 | -0.0091 | -4.6195
-9 | -0.46 | 0.09442 | -0.0124 | -4.8718
-8.5 | -0.4579 | 0.08566 | -0.0178 | -5.3456
-8 | -0.4761 | 0.06344 | -0.0431 | -7.5047
-7.5 | -0.4911 | 0.04817 | -0.0507 | -10.1951
-7 | -0.4941 | 0.02679 | -0.0523 | -18.4434
-6.5 | -0.4319 | 0.02035 | -0.056 | -21.2236
-6 | -0.3707 | 0.01642 | -0.0576 | -22.5761
-5.5 | -0.3182 | 0.01433 | -0.0566 | -22.2052
-5 | -0.2687 | 0.01301 | -0.0547 | -20.6533
-4.5 | -0.2176 | 0.01171 | -0.0535 | -18.5824
-4 | -0.1634 | 0.01102 | -0.0528 | -14.8276
-3.5 | -0.1084 | 0.01019 | -0.0523 | -10.6379
-3 | -0.0528 | 0.00968 | -0.0521 | -5.4545
-2.5 | 0.0035 | 0.00917 | -0.0522 | 0.38168
-2 | 0.0592 | 0.00853 | -0.0524 | 6.9402
-1.5 | 0.1152 | 0.00802 | -0.0526 | 14.3641
-1 | 0.1704 | 0.00743 | -0.0525 | 22.9341
-0.5 | 0.2169 | 0.00666 | -0.0497 | 32.5676
0 | 0.2924 | 0.00657 | -0.0533 | 44.5053
0.5 | 0.3471 | 0.00673 | -0.0529 | 51.575
1 | 0.4027 | 0.0069 | -0.0528 | 58.3623
1.5 | 0.4587 | 0.00709 | -0.0527 | 64.6968
2 | 0.5148 | 0.00733 | -0.0528 | 70.2319
2.5 | 0.5712 | 0.00756 | -0.0529 | 75.5556
3 | 0.6274 | 0.00782 | -0.053 | 80.2302
3.5 | 0.6834 | 0.00813 | -0.0531 | 84.059
4 | 0.7393 | 0.00845 | -0.0532 | 87.4911
4.5 | 0.7949 | 0.00881 | -0.0533 | 90.227
5 | 0.85 | 0.00923 | -0.0533 | 92.091
5.5 | 0.9046 | 0.00968 | -0.0533 | 93.4504
6 | 0.9587 | 0.01018 | -0.0533 | 94.1749
6.5 | 1.0122 | 0.01073 | -0.0532 | 94.3336
7 | 1.065 | 0.01134 | -0.053 | 93.9153
7.5 | 1.1167 | 0.01202 | -0.0527 | 92.9035
8 | 1.1674 | 0.01277 | -0.0523 | 91.4174
8.5 | 1.2169 | 0.0136 | -0.0517 | 89.4779
9 | 1.2646 | 0.01455 | -0.051 | 86.9141
9.5 | 1.3101 | 0.01564 | -0.05 | 83.766
10 | 1.3534 | 0.01685 | -0.0487 | 80.3205
11 | 1.432 | 0.01955 | -0.0451 | 73.2481
11.5 | 1.4588 | 0.02161 | -0.0418 | 67.5058
12 | 1.4609 | 0.02477 | -0.0354 | 58.9786
12.5 | 1.4703 | 0.02779 | -0.0312 | 52.9075
13 | 1.4789 | 0.0314 | -0.0284 | 47.0987
13.5 | 1.4765 | 0.03666 | -0.0268 | 40.2755
14 | 1.4759 | 0.04235 | -0.0265 | 34.8501
14.5 | 1.4684 | 0.04931 | -0.0271 | 29.7789
15 | 1.454 | 0.05759 | -0.0287 | 25.2474
15.5 | 1.4332 | 0.06715 | -0.0311 | 21.3433
16 | 1.4094 | 0.0778 | -0.0345 | 18.1157
16.5 | 1.3834 | 0.08926 | -0.0384 | 15.4985
17 | 1.3577 | 0.10105 | -0.0428 | 13.4359
17.5 | 1.334 | 0.11283 | -0.0475 | 11.8231
18 | 1.314 | 0.12414 | -0.0522 | 10.5848

## 27. Re 500k Mach 0.10 (1)
BIGFOIL.COM POLAR EXPORT
MS3-11Retro
MS3-11Retro |  |  |  | Cl Max: | 1.139 | at alpha= | 12 | deg
JavaFoil+Calcfoil stall+Eppler ext transition |  |  |  | L/D Max: | 52.495 | at alpha= | 5 | deg
Re: | 500000 |  |  | Cd Min: | 0.01327 | at alpha= | -0.5 | deg
Mach: | 0.1 |  |  | Cl=0 at alpha= | -2.4083 | deg
|  |  |  | @ Cl=0.1, Cd= | 0.016819
|  |  |  | @ Cl=0.4, Cd= | 0.01375
|  |  |  | @ Cl=0.6, Cd= | 0.014693
alpha (deg) | Cl | Cd | Cm | Cl/Cd
-15.5 | -0.374 | 0.13594 | -0.015 | -2.753
-15 | -0.39 | 0.13103 | -0.015 | -2.979
-14.5 | -0.406 | 0.12407 | -0.015 | -3.274
-14 | -0.421 | 0.12597 | -0.014 | -3.345
-13.5 | -0.436 | 0.11126 | -0.015 | -3.917
-13 | -0.449 | 0.11162 | -0.015 | -4.022
-12.5 | -0.46 | 0.10354 | -0.015 | -4.447
-12 | -0.47 | 0.09813 | -0.015 | -4.79
-11.5 | -0.477 | 0.09297 | -0.015 | -5.133
-11 | -0.481 | 0.08616 | -0.014 | -5.588
-10.5 | -0.483 | 0.0834 | -0.014 | -5.788
-10 | -0.48 | 0.0772 | -0.014 | -6.222
-9.5 | -0.474 | 0.07304 | -0.014 | -6.491
-9 | -0.464 | 0.06965 | -0.014 | -6.657
-8.5 | -0.449 | 0.06707 | -0.014 | -6.695
-8 | -0.43 | 0.06224 | -0.014 | -6.911
-7.5 | -0.407 | 0.0586 | -0.014 | -6.946
-7 | -0.38 | 0.05514 | -0.014 | -6.887
-6.5 | -0.349 | 0.05176 | -0.014 | -6.738
-6 | -0.314 | 0.04944 | -0.015 | -6.354
-5.5 | -0.276 | 0.04668 | -0.015 | -5.922
-5 | -0.236 | 0.04457 | -0.015 | -5.298
-4.5 | -0.194 | 0.04266 | -0.015 | -4.537
-4 | -0.149 | 0.04104 | -0.016 | -3.633
-3.5 | -0.103 | 0.03963 | -0.016 | -2.605
-3 | -0.056 | 0.03846 | -0.017 | -1.465
-2.5 | -0.011 | 0.01699 | -0.046 | -0.64
-2 | 0.049 | 0.01687 | -0.046 | 2.91
-1.5 | 0.109 | 0.01681 | -0.046 | 6.509
-1 | 0.17 | 0.01674 | -0.047 | 10.149
-0.5 | 0.23 | 0.01327 | -0.047 | 17.345
0 | 0.291 | 0.01336 | -0.048 | 21.747
0.5 | 0.351 | 0.01357 | -0.048 | 25.855
1 | 0.411 | 0.01379 | -0.048 | 29.802
1.5 | 0.471 | 0.01405 | -0.049 | 33.52
2 | 0.531 | 0.01433 | -0.049 | 37.054
2.5 | 0.591 | 0.01464 | -0.049 | 40.353
3 | 0.65 | 0.01499 | -0.05 | 43.372
3.5 | 0.71 | 0.01539 | -0.05 | 46.104
4 | 0.769 | 0.01582 | -0.051 | 48.598
4.5 | 0.828 | 0.01632 | -0.051 | 50.719
5 | 0.886 | 0.01689 | -0.051 | 52.495
5.5 | 0.945 | 0.02071 | -0.052 | 45.621
6 | 1.002 | 0.02139 | -0.052 | 46.866
6.5 | 1.06 | 0.02216 | -0.053 | 47.824
7 | 1.114 | 0.02305 | -0.053 | 48.318
7.5 | 0.933 | 0.05045 | -0.017 | 18.484
8 | 0.971 | 0.05307 | -0.016 | 18.301
8.5 | 1.007 | 0.05611 | -0.016 | 17.947
9 | 1.039 | 0.0592 | -0.016 | 17.552
9.5 | 1.067 | 0.06282 | -0.017 | 16.99
10 | 1.091 | 0.06636 | -0.016 | 16.445
10.5 | 1.111 | 0.07042 | -0.016 | 15.774
11 | 1.125 | 0.0745 | -0.016 | 15.105
11.5 | 1.135 | 0.07933 | -0.016 | 14.303
12 | 1.139 | 0.08387 | -0.016 | 13.578
12.5 | 1.138 | 0.08909 | -0.016 | 12.77
13 | 1.129 | 0.09459 | -0.017 | 11.933
13.5 | 1.114 | 0.09942 | -0.017 | 11.206
14 | 1.094 | 0.10711 | -0.017 | 10.217
14.5 | 1.07 | 0.11364 | -0.017 | 9.414
15 | 1.041 | 0.11944 | -0.017 | 8.718
15.5 | 1.009 | 0.1262 | -0.018 | 7.999
16 | 0.975 | 0.13374 | -0.018 | 7.287
16.5 | 0.938 | 0.14236 | -0.018 | 6.587
17 | 0.899 | 0.15091 | -0.018 | 5.959

## 28. Re 500k Mach 0.10 (2)
BIGFOIL.COM POLAR EXPORT
MS3-11Retro
MS3-11Retro |  |  |  | Cl Max: | 1.475 | at alpha= | 13 | deg
XFOIL ncrit=9 |  |  |  | L/D Max: | 94.122 | at alpha= | 6.5 | deg
Re: | 500000 |  |  | Cd Min: | 0.25575 | at alpha= | -20 | deg
Mach: | 0.1 |  |  | Cl=0 at alpha= | -2.53 | deg
|  |  |  | @ Cl=0.1, Cd= | 0.0081704
|  |  |  | @ Cl=0.4, Cd= | 0.0069126
|  |  |  | @ Cl=0.6, Cd= | 0.0077112
alpha (deg) | Cl | Cd | Cm | Cl/Cd
-20 | -0.7469 | 0.25575 | 0.0701 | -2.9204
-19.5 | -0.7282 | 0.24883 | 0.0655 | -2.9265
-19 | -0.711 | 0.24144 | 0.0593 | -2.9448
-18.5 | -0.6933 | 0.23428 | 0.056 | -2.9593
-18 | -0.6752 | 0.22841 | 0.0529 | -2.9561
-17.5 | -0.6574 | 0.22215 | 0.0491 | -2.9593
-17 | -0.64 | 0.21554 | 0.0452 | -2.9693
-16.5 | -0.6228 | 0.20843 | 0.0412 | -2.9881
-16 | -0.6113 | 0.2002 | 0.0342 | -3.0534
-15.5 | -0.5927 | 0.19292 | 0.0325 | -3.0723
-15 | -0.5756 | 0.18683 | 0.0299 | -3.0809
-14.5 | -0.56 | 0.18027 | 0.0268 | -3.1065
-14 | -0.5452 | 0.17319 | 0.0233 | -3.148
-13.5 | -0.539 | 0.16435 | 0.0167 | -3.2796
-13 | -0.5303 | 0.15576 | 0.0125 | -3.4046
-12.5 | -0.5121 | 0.14949 | 0.0122 | -3.4256
-12 | -0.4984 | 0.14305 | 0.01 | -3.4841
-11.5 | -0.487 | 0.13598 | 0.0071 | -3.5814
-11 | -0.4784 | 0.12812 | 0.0036 | -3.734
-10.5 | -0.4806 | 0.11681 | -0.0046 | -4.1144
-10 | -0.4768 | 0.10836 | -0.0069 | -4.4001
-9.5 | -0.4642 | 0.10244 | -0.0086 | -4.5314
-9 | -0.4558 | 0.09531 | -0.012 | -4.7823
-8.5 | -0.4537 | 0.08641 | -0.0175 | -5.2505
-8 | -0.4702 | 0.06552 | -0.0416 | -7.1764
-7.5 | -0.4845 | 0.05039 | -0.0502 | -9.615
-7 | -0.495 | 0.02754 | -0.053 | -17.9739
-6.5 | -0.4331 | 0.02125 | -0.0568 | -20.3812
-6 | -0.3725 | 0.01686 | -0.0583 | -22.0937
-5.5 | -0.3206 | 0.0146 | -0.057 | -21.9589
-5 | -0.2709 | 0.01317 | -0.0551 | -20.5695
-4.5 | -0.2195 | 0.01182 | -0.0538 | -18.5702
-4 | -0.1648 | 0.01109 | -0.0531 | -14.8602
-3.5 | -0.1092 | 0.01033 | -0.0527 | -10.5712
-3 | -0.0532 | 0.00973 | -0.0524 | -5.4676
-2.5 | 0.0034 | 0.00923 | -0.0525 | 0.36836
-2 | 0.0596 | 0.00856 | -0.0527 | 6.9626
-1 | 0.1716 | 0.00748 | -0.0528 | 22.9412
-0.5 | 0.219 | 0.00671 | -0.0502 | 32.6379
0 | 0.2943 | 0.0066 | -0.0535 | 44.5909
0.5 | 0.3493 | 0.00674 | -0.0532 | 51.8249
1 | 0.4051 | 0.00693 | -0.053 | 58.456
1.5 | 0.4615 | 0.00712 | -0.053 | 64.8174
2 | 0.518 | 0.00735 | -0.053 | 70.4762
2.5 | 0.5746 | 0.00759 | -0.0531 | 75.7049
3 | 0.6312 | 0.00786 | -0.0532 | 80.3053
3.5 | 0.6876 | 0.00816 | -0.0533 | 84.2647
4 | 0.7437 | 0.00851 | -0.0533 | 87.3913
4.5 | 0.7996 | 0.00888 | -0.0534 | 90.045
5 | 0.855 | 0.0093 | -0.0534 | 91.9355
5.5 | 0.91 | 0.00976 | -0.0534 | 93.2377
6 | 0.9645 | 0.01027 | -0.0533 | 93.9143
6.5 | 1.0184 | 0.01082 | -0.0532 | 94.122
7 | 1.0715 | 0.01143 | -0.0529 | 93.7445
7.5 | 1.1237 | 0.01211 | -0.0526 | 92.7911
8 | 1.1747 | 0.01288 | -0.0521 | 91.2034
8.5 | 1.2243 | 0.01374 | -0.0515 | 89.1048
9 | 1.2719 | 0.01474 | -0.0506 | 86.289
9.5 | 1.3172 | 0.01589 | -0.0494 | 82.8949
10 | 1.3604 | 0.01712 | -0.048 | 79.4626
10.5 | 1.4008 | 0.01846 | -0.0462 | 75.883
11 | 1.4367 | 0.02001 | -0.0438 | 71.7991
11.5 | 1.4582 | 0.02238 | -0.0398 | 65.1564
12 | 1.4592 | 0.02557 | -0.0334 | 57.0669
12.5 | 1.4685 | 0.02882 | -0.0296 | 50.9542
13 | 1.475 | 0.03287 | -0.0273 | 44.8737
14 | 1.4664 | 0.045 | -0.0262 | 32.5867
14.5 | 1.4555 | 0.05265 | -0.0273 | 27.6448
15 | 1.4378 | 0.06159 | -0.0293 | 23.3447
15.5 | 1.4148 | 0.07175 | -0.0322 | 19.7185
16 | 1.3895 | 0.08287 | -0.0359 | 16.7672
16.5 | 1.3633 | 0.09457 | -0.0401 | 14.4158
17 | 1.3381 | 0.10643 | -0.0446 | 12.5726
17.5 | 1.3161 | 0.11803 | -0.0493 | 11.1506
18 | 1.2983 | 0.12912 | -0.0541 | 10.055

## 29. Re 500k Mach 0.25 (1)
BIGFOIL.COM POLAR EXPORT
MS3-11Retro
MS3-11Retro |  |  |  | Cl Max: | 1.135 | at alpha= | 7 | deg
JavaFoil+Calcfoil stall+Eppler ext transition |  |  |  | L/D Max: | 52.628 | at alpha= | 5 | deg
Re: | 500000 |  |  | Cd Min: | 0.01342 | at alpha= | -0.5 | deg
Mach: | 0.25 |  |  | Cl=0 at alpha= | -2.4237 | deg
|  |  |  | @ Cl=0.1, Cd= | 0.016961
|  |  |  | @ Cl=0.4, Cd= | 0.013865
|  |  |  | @ Cl=0.6, Cd= | 0.014813
alpha (deg) | Cl | Cd | Cm | Cl/Cd
-13.5 | -0.064 | 0.12029 | -0.016 | -0.535
-13 | -0.162 | 0.11269 | -0.016 | -1.433
-12.5 | -0.216 | 0.10675 | -0.016 | -2.026
-12 | -0.261 | 0.09852 | -0.016 | -2.652
-11.5 | -0.3 | 0.0927 | -0.015 | -3.237
-11 | -0.334 | 0.08965 | -0.016 | -3.722
-10.5 | -0.362 | 0.08787 | -0.015 | -4.116
-10 | -0.384 | 0.08186 | -0.015 | -4.687
-9.5 | -0.399 | 0.07756 | -0.015 | -5.145
-9 | -0.408 | 0.07121 | -0.015 | -5.724
-8.5 | -0.409 | 0.06833 | -0.015 | -5.983
-8 | -0.403 | 0.06404 | -0.015 | -6.293
-7.5 | -0.39 | 0.05905 | -0.015 | -6.607
-7 | -0.371 | 0.05595 | -0.015 | -6.626
-6.5 | -0.345 | 0.05372 | -0.015 | -6.426
-6 | -0.314 | 0.05043 | -0.015 | -6.234
-5.5 | -0.279 | 0.04751 | -0.015 | -5.871
-5 | -0.24 | 0.04521 | -0.015 | -5.3
-4.5 | -0.197 | 0.043 | -0.015 | -4.587
-4 | -0.152 | 0.04131 | -0.016 | -3.69
-3.5 | -0.106 | 0.03987 | -0.016 | -2.652
-3 | -0.058 | 0.03867 | -0.017 | -1.494
-2.5 | -0.009 | 0.03769 | -0.017 | -0.237
-2 | 0.05 | 0.01705 | -0.047 | 2.956
-1.5 | 0.112 | 0.01694 | -0.048 | 6.633
-1 | 0.175 | 0.01689 | -0.048 | 10.331
-0.5 | 0.237 | 0.01342 | -0.049 | 17.622
0 | 0.299 | 0.0135 | -0.049 | 22.122
0.5 | 0.36 | 0.01371 | -0.049 | 26.283
1 | 0.422 | 0.01395 | -0.05 | 30.269
1.5 | 0.484 | 0.01423 | -0.05 | 34.008
2 | 0.545 | 0.01452 | -0.05 | 37.556
2.5 | 0.607 | 0.01485 | -0.051 | 40.853
3 | 0.668 | 0.01524 | -0.051 | 43.837
3.5 | 0.729 | 0.01566 | -0.052 | 46.552
4 | 0.79 | 0.01615 | -0.052 | 48.921
4.5 | 0.85 | 0.01669 | -0.052 | 50.96
5 | 0.91 | 0.0173 | -0.053 | 52.628
5.5 | 0.97 | 0.02129 | -0.053 | 45.56
6 | 1.029 | 0.02208 | -0.054 | 46.601
6.5 | 1.087 | 0.02297 | -0.054 | 47.342
7 | 1.135 | 0.02218 | -0.054 | 51.147
7.5 | 0.955 | 0.05058 | -0.017 | 18.885
8 | 0.993 | 0.05334 | -0.017 | 18.621
8.5 | 1.027 | 0.05639 | -0.017 | 18.22
9 | 1.057 | 0.05973 | -0.017 | 17.689
9.5 | 1.08 | 0.06339 | -0.017 | 17.039
10 | 1.098 | 0.06726 | -0.016 | 16.32
10.5 | 1.108 | 0.07126 | -0.016 | 15.553
11 | 1.111 | 0.07626 | -0.016 | 14.569
11.5 | 1.106 | 0.08104 | -0.017 | 13.644
12 | 1.092 | 0.08721 | -0.017 | 12.519

## 30. Re 500k Mach 0.25 (2)
BIGFOIL.COM POLAR EXPORT
MS3-11Retro
MS3-11Retro |  |  |  | Cl Max: | 1.4533 | at alpha= | 12.5 | deg
XFOIL ncrit=9 |  |  |  | L/D Max: | 92.8597 | at alpha= | 6.5 | deg
Re: | 500000 |  |  | Cd Min: | 0.26036 | at alpha= | -20 | deg
Mach: | 0.25 |  |  | Cl=0 at alpha= | -2.5255 | deg
|  |  |  | @ Cl=0.1, Cd= | 0.0084655
|  |  |  | @ Cl=0.4, Cd= | 0.0069918
|  |  |  | @ Cl=0.6, Cd= | 0.0077922
alpha (deg) | Cl | Cd | Cm | Cl/Cd
-20 | -0.7592 | 0.26036 | 0.0726 | -2.916
-19.5 | -0.7392 | 0.25291 | 0.0674 | -2.9228
-19 | -0.7215 | 0.24571 | 0.0612 | -2.9364
-18.5 | -0.7021 | 0.23848 | 0.0583 | -2.9441
-18 | -0.6831 | 0.23233 | 0.0548 | -2.9402
-17.5 | -0.6643 | 0.22573 | 0.0507 | -2.9429
-17 | -0.6457 | 0.21879 | 0.0466 | -2.9512
-16.5 | -0.6278 | 0.21103 | 0.0415 | -2.9749
-16 | -0.6152 | 0.20344 | 0.0349 | -3.024
-15.5 | -0.5938 | 0.19631 | 0.034 | -3.0248
-15 | -0.576 | 0.18987 | 0.0309 | -3.0337
-14.5 | -0.5592 | 0.18298 | 0.0274 | -3.0561
-14 | -0.5442 | 0.17519 | 0.023 | -3.1063
-13.5 | -0.5371 | 0.16692 | 0.0163 | -3.2177
-13 | -0.5195 | 0.15926 | 0.0152 | -3.262
-12.5 | -0.5033 | 0.15284 | 0.0132 | -3.293
-12 | -0.4895 | 0.14595 | 0.0104 | -3.3539
-11.5 | -0.4778 | 0.13855 | 0.0072 | -3.4486
-11 | -0.4752 | 0.12891 | 0.0004 | -3.6863
-10.5 | -0.4711 | 0.11934 | -0.0041 | -3.9475
-10 | -0.4567 | 0.11336 | -0.0046 | -4.0288
-9.5 | -0.4447 | 0.10674 | -0.007 | -4.1662
-9 | -0.4371 | 0.099 | -0.0109 | -4.4152
-8.5 | -0.4409 | 0.08678 | -0.0215 | -5.0807
-8 | -0.4513 | 0.0748 | -0.0299 | -6.0334
-7.5 | -0.448 | 0.06652 | -0.037 | -6.7348
-7 | -0.4375 | 0.05693 | -0.0451 | -7.6849
-6.5 | -0.4363 | 0.02595 | -0.0607 | -16.8131
-6 | -0.382 | 0.02009 | -0.0618 | -19.0144
-5.5 | -0.3335 | 0.01642 | -0.0596 | -20.3106
-5 | -0.2822 | 0.01423 | -0.0575 | -19.8313
-4.5 | -0.2285 | 0.01252 | -0.056 | -18.2508
-4 | -0.172 | 0.01152 | -0.0551 | -14.9306
-3.5 | -0.1142 | 0.01074 | -0.0545 | -10.6331
-3 | -0.0559 | 0.00996 | -0.0541 | -5.6124
-2.5 | 0.003 | 0.00948 | -0.0541 | 0.31646
-2 | 0.0613 | 0.00883 | -0.0542 | 6.9422
-1.5 | 0.1197 | 0.00828 | -0.0544 | 14.4565
-1 | 0.1777 | 0.00776 | -0.0544 | 22.8995
-0.5 | 0.2299 | 0.00697 | -0.0527 | 32.9842
0 | 0.302 | 0.00671 | -0.0545 | 45.0075
0.5 | 0.3611 | 0.00687 | -0.0547 | 52.5619
1 | 0.4186 | 0.00705 | -0.0544 | 59.3759
1.5 | 0.4767 | 0.00726 | -0.0544 | 65.6612
2 | 0.535 | 0.00751 | -0.0543 | 71.2383
2.5 | 0.5935 | 0.00776 | -0.0543 | 76.482
3 | 0.652 | 0.00805 | -0.0543 | 80.9938
3.5 | 0.7103 | 0.00838 | -0.0543 | 84.7613
4 | 0.7683 | 0.00875 | -0.0543 | 87.8057
4.5 | 0.826 | 0.00917 | -0.0542 | 90.0763
5 | 0.8833 | 0.00963 | -0.0541 | 91.7238
5.5 | 0.9401 | 0.01015 | -0.0538 | 92.6207
6.5 | 1.0521 | 0.01133 | -0.0531 | 92.8597
7 | 1.1071 | 0.01201 | -0.0525 | 92.1815
7.5 | 1.1609 | 0.01276 | -0.0518 | 90.9796
8 | 1.2131 | 0.01364 | -0.0508 | 88.937
8.5 | 1.2629 | 0.01469 | -0.0495 | 85.97
9 | 1.3103 | 0.01587 | -0.0479 | 82.5646
9.5 | 1.3546 | 0.01722 | -0.0459 | 78.6643
10 | 1.3956 | 0.01869 | -0.0434 | 74.6709
10.5 | 1.4319 | 0.02031 | -0.0403 | 70.5022
11 | 1.4507 | 0.02263 | -0.0352 | 64.1052
11.5 | 1.4475 | 0.02658 | -0.0291 | 54.4582
12 | 1.4497 | 0.03109 | -0.0259 | 46.6291
12.5 | 1.4533 | 0.03621 | -0.0244 | 40.1353
13 | 1.4482 | 0.04281 | -0.0242 | 33.8285
13.5 | 1.4325 | 0.05117 | -0.0254 | 27.9949
14 | 1.407 | 0.06127 | -0.0278 | 22.9639
14.5 | 1.378 | 0.07236 | -0.0311 | 19.0437
15 | 1.3512 | 0.08377 | -0.0349 | 16.1299
15.5 | 1.324 | 0.09568 | -0.0392 | 13.8378
16 | 1.2987 | 0.10761 | -0.0438 | 12.0686
16.5 | 1.2769 | 0.1193 | -0.0486 | 10.7033
17 | 1.2591 | 0.13059 | -0.0536 | 9.6416
17.5 | 1.2457 | 0.14142 | -0.0587 | 8.8085

## 31. Re 500k Mach 0.50 (1)
BIGFOIL.COM POLAR EXPORT
MS3-11Retro
MS3-11Retro |  |  |  | Cl Max: | 1.227 | at alpha= | 20 | deg
JavaFoil+Calcfoil stall+Eppler ext transition |  |  |  | L/D Max: | 51.027 | at alpha= | 4.5 | deg
Re: | 500000 |  |  | Cd Min: | 0.0141 | at alpha= | -0.5 | deg
Mach: | 0.5 |  |  | Cl=0 at alpha= | -2.4091 | deg
|  |  |  | @ Cl=0.1, Cd= | 0.023879
|  |  |  | @ Cl=0.4, Cd= | 0.014382
|  |  |  | @ Cl=0.6, Cd= | 0.015395
alpha (deg) | Cl | Cd | Cm | Cl/Cd
-20 | -0.968 | 0.23293 | -0.025 | -4.156
-19.5 | -0.939 | 0.22808 | -0.024 | -4.118
-19 | -0.913 | 0.21959 | -0.024 | -4.156
-18.5 | -0.886 | 0.21381 | -0.024 | -4.144
-18 | -0.859 | 0.2092 | -0.024 | -4.108
-17.5 | -0.833 | 0.20048 | -0.024 | -4.153
-17 | -0.804 | 0.19582 | -0.023 | -4.106
-16.5 | -0.777 | 0.19169 | -0.023 | -4.054
-16 | -0.75 | 0.18721 | -0.024 | -4.008
-15.5 | -0.723 | 0.18291 | -0.024 | -3.955
-15 | -0.695 | 0.17462 | -0.023 | -3.979
-14.5 | -0.668 | 0.16981 | -0.023 | -3.933
-14 | -0.641 | 0.16534 | -0.023 | -3.876
-13.5 | -0.613 | 0.15972 | -0.023 | -3.837
-13 | -0.585 | 0.15491 | -0.022 | -3.779
-12.5 | -0.558 | 0.15254 | -0.023 | -3.659
-12 | -0.53 | 0.14266 | -0.022 | -3.716
-11.5 | -0.503 | 0.14011 | -0.022 | -3.589
-11 | -0.475 | 0.13647 | -0.022 | -3.484
-10.5 | -0.448 | 0.13129 | -0.021 | -3.409
-10 | -0.42 | 0.12788 | -0.021 | -3.285
-9.5 | -0.392 | 0.12297 | -0.021 | -3.19
-9 | -0.365 | 0.11636 | -0.021 | -3.135
-8.5 | -0.337 | 0.10125 | -0.019 | -3.327
-8 | -0.309 | 0.07256 | -0.02 | -4.263
-7.5 | -0.282 | 0.0745 | -0.019 | -3.78
-7 | -0.254 | 0.06125 | -0.019 | -4.147
-6.5 | -0.226 | 0.05584 | -0.019 | -4.055
-6 | -0.199 | 0.06062 | -0.018 | -3.278
-5.5 | -0.171 | 0.05134 | -0.018 | -3.331
-5 | -0.205 | 0.04961 | -0.017 | -4.139
-4.5 | -0.2 | 0.04729 | -0.017 | -4.226
-4 | -0.162 | 0.04391 | -0.017 | -3.7
-3.5 | -0.115 | 0.04123 | -0.017 | -2.798
-3 | -0.064 | 0.03956 | -0.018 | -1.61
-2.5 | -0.01 | 0.03844 | -0.018 | -0.258
-2 | 0.045 | 0.03756 | -0.02 | 1.199
-1.5 | 0.125 | 0.01766 | -0.053 | 7.103
-1 | 0.195 | 0.01756 | -0.054 | 11.102
-0.5 | 0.264 | 0.0141 | -0.054 | 18.747
0 | 0.334 | 0.01421 | -0.055 | 23.489
0.5 | 0.403 | 0.01439 | -0.055 | 27.994
1 | 0.472 | 0.01469 | -0.055 | 32.097
1.5 | 0.54 | 0.01503 | -0.056 | 35.95
2 | 0.609 | 0.01545 | -0.056 | 39.43
2.5 | 0.678 | 0.01591 | -0.057 | 42.576
3 | 0.746 | 0.01642 | -0.057 | 45.422
3.5 | 0.814 | 0.01704 | -0.058 | 47.752
4 | 0.881 | 0.01775 | -0.058 | 49.622
4.5 | 0.948 | 0.01857 | -0.059 | 51.027
5 | 1.009 | 0.02173 | -0.059 | 46.424
5.5 | 1.068 | 0.0211 | -0.059 | 50.586
6 | 1.124 | 0.02358 | -0.059 | 47.684
6.5 | 0.965 | 0.04613 | -0.019 | 20.924
7 | 1.008 | 0.04866 | -0.018 | 20.725
7.5 | 1.043 | 0.05154 | -0.018 | 20.23
8 | 1.065 | 0.05514 | -0.018 | 19.313
8.5 | 1.064 | 0.05955 | -0.017 | 17.869
9 | 1.007 | 0.06439 | -0.018 | 15.636
9.5 | 0.653 | 0.06951 | -0.02 | 9.387
10 | 0.768 | 0.05184 | -0.056 | 14.811
10.5 | 0.781 | 0.06241 | -0.054 | 12.514
11 | 0.775 | 0.08545 | -0.048 | 9.067
11.5 | 0.761 | 0.13382 | -0.026 | 5.686
12 | 0.789 | 0.14064 | -0.029 | 5.608
12.5 | 0.816 | 0.1501 | -0.03 | 5.437
13 | 0.844 | 0.15475 | -0.032 | 5.452
13.5 | 0.871 | 0.16466 | -0.034 | 5.293
14 | 0.899 | 0.17365 | -0.035 | 5.178
14.5 | 0.926 | 0.1766 | -0.036 | 5.244
15 | 0.954 | 0.18936 | -0.037 | 5.04
15.5 | 0.981 | 0.18989 | -0.038 | 5.165
16 | 1.009 | 0.19611 | -0.039 | 5.146
16.5 | 1.035 | 0.20566 | -0.04 | 5.035
17 | 1.062 | 0.21268 | -0.04 | 4.994
17.5 | 1.091 | 0.21632 | -0.042 | 5.041
18 | 1.117 | 0.22489 | -0.042 | 4.966
18.5 | 1.144 | 0.23274 | -0.043 | 4.917
19 | 1.172 | 0.23237 | -0.044 | 5.042
19.5 | 1.197 | 0.24028 | -0.045 | 4.983
20 | 1.227 | 0.24911 | -0.046 | 4.925

## 32. Re 500k Mach 0.50 (2)
BIGFOIL.COM POLAR EXPORT
MS3-11Retro
MS3-11Retro |  |  |  | Cl Max: | 1.4494 | at alpha= | 10 | deg
XFOIL ncrit=9 |  |  |  | L/D Max: | 89.5911 | at alpha= | 5 | deg
Re: | 500000 |  |  | Cd Min: | 0.28418 | at alpha= | -20 | deg
Mach: | 0.5 |  |  | Cl=0 at alpha= | -2.5029 | deg
|  |  |  | @ Cl=0.1, Cd= | 0.009572
|  |  |  | @ Cl=0.4, Cd= | 0.0073936
|  |  |  | @ Cl=0.6, Cd= | 0.008148
alpha (deg) | Cl | Cd | Cm | Cl/Cd
-20 | -0.8222 | 0.28418 | 0.0835 | -2.8932
-19 | -0.7757 | 0.26744 | 0.0734 | -2.9005
-18.5 | -0.7523 | 0.25962 | 0.0685 | -2.8977
-18 | -0.7285 | 0.25156 | 0.0634 | -2.8959
-17.5 | -0.7044 | 0.24299 | 0.0578 | -2.8989
-17 | -0.6824 | 0.23472 | 0.051 | -2.9073
-16.5 | -0.6589 | 0.22607 | 0.0474 | -2.9146
-16 | -0.6359 | 0.21846 | 0.0436 | -2.9108
-15.5 | -0.6132 | 0.21073 | 0.0392 | -2.9099
-15 | -0.591 | 0.20267 | 0.0346 | -2.9161
-14.5 | -0.5723 | 0.19432 | 0.0275 | -2.9451
-14 | -0.5496 | 0.18593 | 0.025 | -2.956
-13.5 | -0.5282 | 0.17857 | 0.0217 | -2.9579
-13 | -0.5081 | 0.17096 | 0.0179 | -2.972
-12.5 | -0.489 | 0.16303 | 0.0139 | -2.9994
-12 | -0.4779 | 0.15472 | 0.0068 | -3.0888
-11.5 | -0.4605 | 0.14617 | 0.004 | -3.1504
-11 | -0.4401 | 0.13897 | 0.0025 | -3.1669
-10.5 | -0.4238 | 0.1317 | -0.0004 | -3.2179
-10 | -0.4098 | 0.1239 | -0.0041 | -3.3075
-9.5 | -0.4053 | 0.11477 | -0.012 | -3.5314
-9 | -0.3928 | 0.10672 | -0.0136 | -3.6807
-8.5 | -0.3767 | 0.09996 | -0.0154 | -3.7685
-8 | -0.3643 | 0.09271 | -0.0189 | -3.9295
-7.5 | -0.3613 | 0.0828 | -0.0289 | -4.3635
-7 | -0.3586 | 0.07396 | -0.0334 | -4.8486
-6.5 | -0.3435 | 0.06518 | -0.0419 | -5.27
-6 | -0.3434 | 0.05018 | -0.0562 | -6.8434
-5.5 | -0.3304 | 0.03899 | -0.0639 | -8.474
-5 | -0.3088 | 0.02689 | -0.0678 | -11.4838
-4.5 | -0.264 | 0.0188 | -0.0673 | -14.0426
-4 | -0.2025 | 0.01484 | -0.0654 | -13.6456
-3.5 | -0.1364 | 0.01267 | -0.0636 | -10.7656
-3 | -0.0683 | 0.0114 | -0.0624 | -5.9912
-2.5 | 0.0004 | 0.01041 | -0.0616 | 0.038425
-2 | 0.0688 | 0.00989 | -0.0612 | 6.9565
-1.5 | 0.1365 | 0.0092 | -0.0611 | 14.837
-1 | 0.2038 | 0.00871 | -0.0611 | 23.3984
-0.5 | 0.2699 | 0.00819 | -0.0608 | 32.9548
0 | 0.3238 | 0.00736 | -0.0571 | 43.9946
0.5 | 0.4145 | 0.0074 | -0.0612 | 56.0135
1 | 0.4791 | 0.00764 | -0.0605 | 62.7094
1.5 | 0.5451 | 0.0079 | -0.0601 | 69
2 | 0.6115 | 0.0082 | -0.0597 | 74.5732
2.5 | 0.6781 | 0.00856 | -0.0593 | 79.2173
3 | 0.7446 | 0.00897 | -0.0588 | 83.01
3.5 | 0.8111 | 0.00943 | -0.0583 | 86.0127
4 | 0.8772 | 0.00996 | -0.0575 | 88.0723
4.5 | 0.9429 | 0.01057 | -0.0565 | 89.2053
5 | 1.0079 | 0.01125 | -0.0553 | 89.5911
5.5 | 1.0717 | 0.01203 | -0.0537 | 89.0856
6 | 1.1347 | 0.01289 | -0.0518 | 88.0295
6.5 | 1.1961 | 0.01385 | -0.0494 | 86.361
7 | 1.2541 | 0.01499 | -0.0464 | 83.6624
7.5 | 1.3073 | 0.01636 | -0.0427 | 79.9083
8 | 1.353 | 0.01803 | -0.038 | 75.0416
8.5 | 1.3836 | 0.02012 | -0.0317 | 68.7674
9 | 1.4102 | 0.02288 | -0.0264 | 61.6346
9.5 | 1.433 | 0.0266 | -0.0227 | 53.8722
10 | 1.4494 | 0.03144 | -0.0202 | 46.1005
10.5 | 1.4487 | 0.03821 | -0.0191 | 37.9142
11 | 1.4272 | 0.04726 | -0.0196 | 30.1989
11.5 | 1.3963 | 0.05765 | -0.0215 | 24.2203
12 | 1.3608 | 0.06894 | -0.0245 | 19.7389
12.5 | 1.3224 | 0.08118 | -0.0287 | 16.2897
13 | 1.286 | 0.09376 | -0.0336 | 13.7159
13.5 | 1.2521 | 0.10656 | -0.039 | 11.7502
14 | 1.2222 | 0.11946 | -0.045 | 10.231
14.5 | 1.1964 | 0.13248 | -0.0517 | 9.0308
15 | 1.1749 | 0.14557 | -0.0589 | 8.071

## 33. Re 750k Mach 0.00 (1)
BIGFOIL.COM POLAR EXPORT
MS3-11Retro
MS3-11Retro |  |  |  | Cl Max: | 1.16 | at alpha= | 7.5 | deg
JavaFoil+Calcfoil stall+Eppler ext transition |  |  |  | L/D Max: | 56.263 | at alpha= | 5 | deg
Re: | 750000 |  |  | Cd Min: | 0.01248 | at alpha= | -0.5 | deg
Mach: | 0 |  |  | Cl=0 at alpha= | -2.4083 | deg
|  |  |  | @ Cl=0.1, Cd= | 0.015969
|  |  |  | @ Cl=0.4, Cd= | 0.0128
|  |  |  | @ Cl=0.6, Cd= | 0.013667
alpha (deg) | Cl | Cd | Cm | Cl/Cd
-16 | -0.403 | 0.13707 | -0.016 | -2.939
-15.5 | -0.417 | 0.12963 | -0.015 | -3.214
-15 | -0.431 | 0.12429 | -0.016 | -3.466
-14.5 | -0.443 | 0.11646 | -0.015 | -3.808
-14 | -0.457 | 0.11206 | -0.016 | -4.074
-13.5 | -0.468 | 0.10504 | -0.015 | -4.451
-13 | -0.478 | 0.1003 | -0.015 | -4.762
-12.5 | -0.486 | 0.09536 | -0.015 | -5.098
-12 | -0.493 | 0.08996 | -0.015 | -5.476
-11.5 | -0.497 | 0.08712 | -0.015 | -5.7
-11 | -0.498 | 0.081 | -0.015 | -6.149
-10.5 | -0.496 | 0.07876 | -0.015 | -6.302
-10 | -0.491 | 0.07366 | -0.015 | -6.669
-9.5 | -0.483 | 0.07009 | -0.015 | -6.886
-9 | -0.47 | 0.0664 | -0.015 | -7.081
-8.5 | -0.454 | 0.06201 | -0.015 | -7.316
-8 | -0.433 | 0.05922 | -0.015 | -7.315
-7.5 | -0.409 | 0.05582 | -0.015 | -7.325
-7 | -0.381 | 0.05319 | -0.014 | -7.156
-6.5 | -0.349 | 0.05028 | -0.015 | -6.938
-6 | -0.314 | 0.04806 | -0.015 | -6.53
-5.5 | -0.276 | 0.04573 | -0.015 | -6.033
-5 | -0.235 | 0.04354 | -0.015 | -5.406
-4.5 | -0.193 | 0.04175 | -0.015 | -4.619
-4 | -0.149 | 0.04028 | -0.016 | -3.687
-3.5 | -0.103 | 0.03893 | -0.016 | -2.641
-3 | -0.07 | 0.01626 | -0.045 | -4.301
-2.5 | -0.011 | 0.01615 | -0.046 | -0.67
-2 | 0.049 | 0.01602 | -0.046 | 3.049
-1.5 | 0.109 | 0.01596 | -0.046 | 6.821
-1 | 0.169 | 0.0159 | -0.047 | 10.63
-0.5 | 0.229 | 0.01248 | -0.047 | 18.348
0 | 0.289 | 0.01253 | -0.047 | 23.076
0.5 | 0.349 | 0.01263 | -0.048 | 27.642
1 | 0.409 | 0.01283 | -0.048 | 31.861
1.5 | 0.469 | 0.01307 | -0.048 | 35.847
2 | 0.528 | 0.01332 | -0.049 | 39.647
2.5 | 0.588 | 0.0136 | -0.049 | 43.2
3 | 0.647 | 0.01393 | -0.05 | 46.433
3.5 | 0.706 | 0.01431 | -0.05 | 49.362
4 | 0.765 | 0.0147 | -0.05 | 52.043
4.5 | 0.824 | 0.01516 | -0.051 | 54.348
5 | 0.882 | 0.01568 | -0.051 | 56.263
5.5 | 0.94 | 0.01949 | -0.052 | 48.248
6 | 0.998 | 0.02009 | -0.052 | 49.646
6.5 | 1.055 | 0.02075 | -0.052 | 50.821
7 | 1.109 | 0.02151 | -0.053 | 51.528
7.5 | 1.16 | 0.02237 | -0.053 | 51.835
8 | 0.967 | 0.05249 | -0.017 | 18.428
8.5 | 1.003 | 0.05532 | -0.017 | 18.136
9 | 1.036 | 0.05848 | -0.017 | 17.71
9.5 | 1.065 | 0.06174 | -0.017 | 17.244
10 | 1.089 | 0.06519 | -0.017 | 16.711
10.5 | 1.11 | 0.06893 | -0.017 | 16.104
11 | 1.126 | 0.07287 | -0.016 | 15.454
11.5 | 1.137 | 0.07722 | -0.016 | 14.73
12 | 1.144 | 0.0816 | -0.017 | 14.018
12.5 | 1.145 | 0.08646 | -0.016 | 13.246

## 34. Re 750k Mach 0.00 (2)
BIGFOIL.COM POLAR EXPORT
MS3-11Retro
MS3-11Retro |  |  |  | Cl Max: | 1.5287 | at alpha= | 14 | deg
XFOIL ncrit=9 |  |  |  | L/D Max: | 104.974 | at alpha= | 6.5 | deg
Re: | 750000 |  |  | Cd Min: | 0.25506 | at alpha= | -20 | deg
Mach: | 0 |  |  | Cl=0 at alpha= | -2.5048 | deg
|  |  |  | @ Cl=0.1, Cd= | 0.0076418
|  |  |  | @ Cl=0.4, Cd= | 0.0060645
|  |  |  | @ Cl=0.6, Cd= | 0.006815
alpha (deg) | Cl | Cd | Cm | Cl/Cd
-20 | -0.7466 | 0.25506 | 0.0703 | -2.9272
-19.5 | -0.7279 | 0.24744 | 0.0653 | -2.9417
-19 | -0.7111 | 0.23998 | 0.0598 | -2.9632
-18.5 | -0.6944 | 0.23267 | 0.0559 | -2.9845
-18 | -0.6765 | 0.22691 | 0.053 | -2.9814
-17.5 | -0.6589 | 0.22098 | 0.0494 | -2.9817
-17 | -0.6417 | 0.21459 | 0.0457 | -2.9904
-16.5 | -0.6248 | 0.20778 | 0.0418 | -3.007
-16 | -0.6094 | 0.19931 | 0.0367 | -3.0575
-15.5 | -0.5972 | 0.19104 | 0.0315 | -3.126
-15 | -0.581 | 0.1843 | 0.0297 | -3.1525
-14.5 | -0.565 | 0.17822 | 0.027 | -3.1702
-14 | -0.5502 | 0.1716 | 0.0239 | -3.2063
-13.5 | -0.5367 | 0.16456 | 0.0207 | -3.2614
-13 | -0.5271 | 0.15574 | 0.016 | -3.3845
-12.5 | -0.5205 | 0.14661 | 0.0111 | -3.5502
-12 | -0.5145 | 0.13778 | 0.008 | -3.7342
-11.5 | -0.5011 | 0.1317 | 0.0063 | -3.8049
-11 | -0.4895 | 0.12513 | 0.0038 | -3.9119
-10.5 | -0.4806 | 0.11781 | 0.0007 | -4.0794
-10 | -0.475 | 0.10943 | -0.0033 | -4.3407
-9 | -0.4884 | 0.08609 | -0.0167 | -5.6731
-8.5 | -0.4842 | 0.07863 | -0.0215 | -6.158
-7.5 | -0.5439 | 0.02482 | -0.0527 | -21.9138
-7 | -0.4872 | 0.01859 | -0.0553 | -26.2076
-6.5 | -0.4318 | 0.01596 | -0.0556 | -27.0551
-6 | -0.3841 | 0.01399 | -0.0537 | -27.4553
-5.5 | -0.3337 | 0.01254 | -0.0523 | -26.6108
-5 | -0.2805 | 0.01149 | -0.0515 | -24.4125
-4.5 | -0.226 | 0.01048 | -0.0511 | -21.5649
-4 | -0.17 | 0.00991 | -0.0509 | -17.1544
-3.5 | -0.1133 | 0.00941 | -0.0508 | -12.0404
-3 | -0.0565 | 0.00884 | -0.0509 | -6.3914
-2 | 0.0576 | 0.00803 | -0.0514 | 7.1731
-1.5 | 0.1144 | 0.00751 | -0.0518 | 15.233
-1 | 0.1714 | 0.00711 | -0.0522 | 24.1069
0 | 0.2744 | 0.00591 | -0.0498 | 46.4298
0.5 | 0.3458 | 0.00589 | -0.0527 | 58.7097
1 | 0.4017 | 0.00607 | -0.0526 | 66.1779
1.5 | 0.4582 | 0.00624 | -0.0527 | 73.4295
2 | 0.5149 | 0.00645 | -0.0529 | 79.8295
2.5 | 0.5716 | 0.00669 | -0.0531 | 85.441
3 | 0.6284 | 0.00694 | -0.0533 | 90.5476
3.5 | 0.685 | 0.00722 | -0.0535 | 94.8753
4 | 0.7412 | 0.00755 | -0.0537 | 98.1722
4.5 | 0.7972 | 0.00791 | -0.0539 | 100.7838
5 | 0.8529 | 0.00831 | -0.0541 | 102.6354
5.5 | 0.9082 | 0.00872 | -0.0542 | 104.1514
6 | 0.963 | 0.00919 | -0.0543 | 104.7878
6.5 | 1.0172 | 0.00969 | -0.0543 | 104.9742
7 | 1.0707 | 0.01026 | -0.0542 | 104.3567
7.5 | 1.1232 | 0.0109 | -0.0541 | 103.0459
8 | 1.1746 | 0.01163 | -0.0538 | 100.9974
8.5 | 1.2248 | 0.01243 | -0.0533 | 98.5358
9 | 1.2731 | 0.01338 | -0.0527 | 95.1495
9.5 | 1.3199 | 0.0144 | -0.0518 | 91.6597
10 | 1.3648 | 0.01551 | -0.0507 | 87.9948
10.5 | 1.4066 | 0.01679 | -0.0492 | 83.7761
11 | 1.4398 | 0.01869 | -0.0466 | 77.0358
11.5 | 1.4623 | 0.02116 | -0.0426 | 69.1068
12 | 1.4861 | 0.02289 | -0.0386 | 64.9235
12.5 | 1.4998 | 0.02525 | -0.034 | 59.398
13 | 1.5136 | 0.02806 | -0.0307 | 53.9416
13.5 | 1.5238 | 0.03166 | -0.0285 | 48.1301
14 | 1.5287 | 0.03625 | -0.0273 | 42.171
14.5 | 1.5273 | 0.04203 | -0.027 | 36.3383
15 | 1.5184 | 0.04915 | -0.0277 | 30.8932
15.5 | 1.5013 | 0.05776 | -0.0294 | 25.992
16 | 1.4778 | 0.06776 | -0.0321 | 21.8093
16.5 | 1.4493 | 0.0792 | -0.0358 | 18.2992
17 | 1.4182 | 0.09153 | -0.0402 | 15.4944
17.5 | 1.3866 | 0.10439 | -0.0451 | 13.2829
18 | 1.3568 | 0.11738 | -0.0504 | 11.559
18.5 | 1.3312 | 0.12988 | -0.0559 | 10.2495
19 | 1.3104 | 0.14187 | -0.0616 | 9.2366

## 35. Re 750k Mach 0.10 (1)
BIGFOIL.COM POLAR EXPORT
MS3-11Retro
MS3-11Retro |  |  |  | Cl Max: | 1.165 | at alpha= | 7.5 | deg
JavaFoil+Calcfoil stall+Eppler ext transition |  |  |  | L/D Max: | 56.3 | at alpha= | 5 | deg
Re: | 750000 |  |  | Cd Min: | 0.01251 | at alpha= | -0.5 | deg
Mach: | 0.1 |  |  | Cl=0 at alpha= | -2.4083 | deg
|  |  |  | @ Cl=0.1, Cd= | 0.015991
|  |  |  | @ Cl=0.4, Cd= | 0.012813
|  |  |  | @ Cl=0.6, Cd= | 0.01369
alpha (deg) | Cl | Cd | Cm | Cl/Cd
-15.5 | -0.375 | 0.1323 | -0.017 | -2.833
-15 | -0.391 | 0.12394 | -0.015 | -3.151
-14.5 | -0.406 | 0.11993 | -0.015 | -3.388
-14 | -0.422 | 0.11349 | -0.015 | -3.715
-13.5 | -0.436 | 0.10682 | -0.017 | -4.086
-13 | -0.449 | 0.10116 | -0.015 | -4.44
-12.5 | -0.461 | 0.09658 | -0.015 | -4.77
-12 | -0.47 | 0.09053 | -0.015 | -5.194
-11.5 | -0.477 | 0.08609 | -0.015 | -5.545
-11 | -0.482 | 0.08413 | -0.015 | -5.725
-10.5 | -0.483 | 0.07929 | -0.015 | -6.089
-10 | -0.48 | 0.07445 | -0.015 | -6.453
-9.5 | -0.474 | 0.06972 | -0.015 | -6.801
-9 | -0.464 | 0.06648 | -0.015 | -6.976
-8.5 | -0.449 | 0.06269 | -0.015 | -7.165
-8 | -0.43 | 0.05908 | -0.015 | -7.282
-7.5 | -0.407 | 0.05602 | -0.015 | -7.267
-7 | -0.38 | 0.05343 | -0.015 | -7.108
-6.5 | -0.349 | 0.05046 | -0.015 | -6.911
-6 | -0.314 | 0.04819 | -0.015 | -6.52
-5.5 | -0.276 | 0.04574 | -0.015 | -6.045
-5 | -0.236 | 0.04369 | -0.015 | -5.405
-4.5 | -0.194 | 0.04187 | -0.015 | -4.623
-4 | -0.149 | 0.04028 | -0.016 | -3.702
-3.5 | -0.103 | 0.03899 | -0.016 | -2.648
-3 | -0.056 | 0.03779 | -0.017 | -1.491
-2.5 | -0.011 | 0.01616 | -0.046 | -0.672
-2 | 0.049 | 0.01605 | -0.046 | 3.058
-1.5 | 0.109 | 0.01598 | -0.046 | 6.844
-1 | 0.17 | 0.01592 | -0.047 | 10.672
-0.5 | 0.23 | 0.01251 | -0.047 | 18.403
0 | 0.291 | 0.01255 | -0.048 | 23.148
0.5 | 0.351 | 0.01265 | -0.048 | 27.724
1 | 0.411 | 0.01285 | -0.048 | 31.965
1.5 | 0.471 | 0.0131 | -0.049 | 35.953
2 | 0.531 | 0.01335 | -0.049 | 39.757
2.5 | 0.591 | 0.01364 | -0.049 | 43.304
3 | 0.65 | 0.01397 | -0.05 | 46.536
3.5 | 0.71 | 0.01435 | -0.05 | 49.446
4 | 0.769 | 0.01475 | -0.051 | 52.134
4.5 | 0.828 | 0.01522 | -0.051 | 54.389
5 | 0.886 | 0.01575 | -0.051 | 56.3
5.5 | 0.945 | 0.01958 | -0.052 | 48.25
6 | 1.002 | 0.02019 | -0.052 | 49.64
6.5 | 1.06 | 0.02088 | -0.053 | 50.756
7 | 1.114 | 0.02165 | -0.053 | 51.43
7.5 | 1.165 | 0.02255 | -0.053 | 51.648
8 | 0.971 | 0.05256 | -0.017 | 18.482
8.5 | 1.007 | 0.05537 | -0.017 | 18.189
9 | 1.039 | 0.05848 | -0.017 | 17.77
9.5 | 1.067 | 0.06186 | -0.017 | 17.255
10 | 1.091 | 0.06518 | -0.017 | 16.745
10.5 | 1.111 | 0.06893 | -0.017 | 16.116
11 | 1.125 | 0.07332 | -0.017 | 15.35
11.5 | 1.135 | 0.07782 | -0.017 | 14.582
12 | 1.139 | 0.08246 | -0.017 | 13.813
12.5 | 1.138 | 0.08678 | -0.016 | 13.111

## 36. Re 750k Mach 0.10 (2)
BIGFOIL.COM POLAR EXPORT
MS3-11Retro
MS3-11Retro |  |  |  | Cl Max: | 1.5211 | at alpha= | 14 | deg
XFOIL ncrit=9 |  |  |  | L/D Max: | 104.759 | at alpha= | 6.5 | deg
Re: | 750000 |  |  | Cd Min: | 0.25587 | at alpha= | -20 | deg
Mach: | 0.1 |  |  | Cl=0 at alpha= | -2.5052 | deg
|  |  |  | @ Cl=0.1, Cd= | 0.0076799
|  |  |  | @ Cl=0.4, Cd= | 0.0060673
|  |  |  | @ Cl=0.6, Cd= | 0.006829
alpha (deg) | Cl | Cd | Cm | Cl/Cd
-20 | -0.7488 | 0.25587 | 0.0707 | -2.9265
-19.5 | -0.7298 | 0.24821 | 0.0657 | -2.9403
-19 | -0.7128 | 0.24074 | 0.0602 | -2.9609
-18.5 | -0.6958 | 0.23344 | 0.0563 | -2.9806
-18 | -0.6778 | 0.22762 | 0.0533 | -2.9778
-17.5 | -0.66 | 0.22164 | 0.0497 | -2.9778
-17 | -0.6426 | 0.2152 | 0.0459 | -2.9861
-16.5 | -0.6255 | 0.20835 | 0.0421 | -3.0022
-16 | -0.6099 | 0.19984 | 0.0369 | -3.0519
-15.5 | -0.5974 | 0.19162 | 0.0317 | -3.1176
-15 | -0.5807 | 0.18493 | 0.0299 | -3.1401
-14.5 | -0.5646 | 0.17881 | 0.0271 | -3.1575
-14 | -0.5496 | 0.17214 | 0.024 | -3.1928
-13.5 | -0.5358 | 0.16506 | 0.0207 | -3.2461
-13 | -0.5271 | 0.15592 | 0.0156 | -3.3806
-12.5 | -0.5191 | 0.14714 | 0.0111 | -3.5279
-12 | -0.5121 | 0.13863 | 0.0083 | -3.694
-11.5 | -0.4982 | 0.13254 | 0.0065 | -3.7589
-11 | -0.4867 | 0.12588 | 0.004 | -3.8664
-10.5 | -0.4776 | 0.1185 | 0.0008 | -4.0304
-10 | -0.4724 | 0.10991 | -0.0033 | -4.2981
-9.5 | -0.4774 | 0.09671 | -0.0117 | -4.9364
-9 | -0.4817 | 0.08777 | -0.0157 | -5.4882
-8.5 | -0.4759 | 0.08057 | -0.0201 | -5.9067
-8 | -0.4798 | 0.07073 | -0.029 | -6.7835
-7.5 | -0.5416 | 0.02712 | -0.0532 | -19.9705
-7 | -0.4886 | 0.01954 | -0.0562 | -25.0051
-6.5 | -0.4345 | 0.01648 | -0.0562 | -26.3653
-6 | -0.3869 | 0.01434 | -0.0542 | -26.9805
-5.5 | -0.3362 | 0.01275 | -0.0528 | -26.3686
-5 | -0.2827 | 0.01162 | -0.0519 | -24.3287
-4.5 | -0.2277 | 0.01058 | -0.0514 | -21.5217
-4 | -0.1712 | 0.00996 | -0.0512 | -17.1888
-3.5 | -0.1142 | 0.00945 | -0.0511 | -12.0847
-3 | -0.057 | 0.00887 | -0.0512 | -6.4262
-2.5 | 0.0006 | 0.00853 | -0.0514 | 0.07034
-2 | 0.0579 | 0.00807 | -0.0517 | 7.1747
-1.5 | 0.1151 | 0.00754 | -0.0521 | 15.2653
-1 | 0.1724 | 0.00716 | -0.0524 | 24.0782
-0.5 | 0.2289 | 0.00663 | -0.0526 | 34.5249
0.5 | 0.348 | 0.00591 | -0.053 | 58.8832
1 | 0.4042 | 0.00608 | -0.0529 | 66.4803
1.5 | 0.461 | 0.00627 | -0.053 | 73.5247
2 | 0.5181 | 0.00647 | -0.0531 | 80.0773
2.5 | 0.5751 | 0.00672 | -0.0533 | 85.5804
3 | 0.6322 | 0.00697 | -0.0535 | 90.703
3.5 | 0.6892 | 0.00725 | -0.0537 | 95.0621
4 | 0.7458 | 0.00758 | -0.0539 | 98.3905
4.5 | 0.8021 | 0.00795 | -0.0541 | 100.8931
5 | 0.8581 | 0.00836 | -0.0542 | 102.6435
5.5 | 0.9136 | 0.0088 | -0.0543 | 103.8182
6 | 0.9689 | 0.00926 | -0.0543 | 104.6328
6.5 | 1.0235 | 0.00977 | -0.0543 | 104.7595
7 | 1.0775 | 0.01033 | -0.0542 | 104.3078
7.5 | 1.1303 | 0.01099 | -0.054 | 102.848
8 | 1.1819 | 0.01174 | -0.0536 | 100.6729
8.5 | 1.2324 | 0.01257 | -0.0531 | 98.043
9 | 1.2805 | 0.01358 | -0.0523 | 94.2931
9.5 | 1.3273 | 0.01463 | -0.0513 | 90.7245
10 | 1.3726 | 0.01573 | -0.0501 | 87.26
10.5 | 1.4139 | 0.01708 | -0.0484 | 82.781
11 | 1.4427 | 0.01932 | -0.0451 | 74.6739
11.5 | 1.4659 | 0.02162 | -0.0411 | 67.803
12 | 1.486 | 0.02348 | -0.0365 | 63.2879
12.5 | 1.4981 | 0.02617 | -0.0321 | 57.2449
13 | 1.5112 | 0.02928 | -0.0292 | 51.612
13.5 | 1.5191 | 0.03336 | -0.0274 | 45.5366
14 | 1.5211 | 0.03854 | -0.0265 | 39.4681
14.5 | 1.5161 | 0.04502 | -0.0268 | 33.6761
15 | 1.5033 | 0.0529 | -0.028 | 28.4178
15.5 | 1.4826 | 0.06226 | -0.0301 | 23.813
16 | 1.4567 | 0.07295 | -0.0333 | 19.9685
16.5 | 1.4266 | 0.08488 | -0.0374 | 16.8073
17 | 1.3951 | 0.09753 | -0.0421 | 14.3043
17.5 | 1.3641 | 0.1105 | -0.0472 | 12.3448
18 | 1.3363 | 0.12324 | -0.0526 | 10.8431
18.5 | 1.3132 | 0.1355 | -0.0582 | 9.6915
19 | 1.2949 | 0.14716 | -0.0639 | 8.7993

## 37. Re 750k Mach 0.25 (1)
BIGFOIL.COM POLAR EXPORT
MS3-11Retro
MS3-11Retro |  |  |  | Cl Max: | 1.225 | at alpha= | 8 | deg
JavaFoil+Calcfoil stall+Eppler ext transition |  |  |  | L/D Max: | 58.221 | at alpha= | 8 | deg
Re: | 750000 |  |  | Cd Min: | 0.01266 | at alpha= | -0.5 | deg
Mach: | 0.25 |  |  | Cl=0 at alpha= | -2.4098 | deg
|  |  |  | @ Cl=0.1, Cd= | 0.016129
|  |  |  | @ Cl=0.4, Cd= | 0.012922
|  |  |  | @ Cl=0.6, Cd= | 0.013804
alpha (deg) | Cl | Cd | Cm | Cl/Cd
-13.5 | -0.064 | 0.11231 | -0.017 | -0.574
-13 | -0.162 | 0.1074 | -0.017 | -1.506
-12.5 | -0.216 | 0.10113 | -0.016 | -2.14
-12 | -0.262 | 0.09489 | -0.017 | -2.756
-11.5 | -0.3 | 0.08865 | -0.016 | -3.387
-11 | -0.334 | 0.08413 | -0.016 | -3.968
-10.5 | -0.362 | 0.07903 | -0.016 | -4.579
-10 | -0.384 | 0.0748 | -0.016 | -5.132
-9.5 | -0.399 | 0.07352 | -0.016 | -5.429
-9 | -0.408 | 0.06827 | -0.016 | -5.971
-8.5 | -0.409 | 0.06482 | -0.015 | -6.308
-8 | -0.403 | 0.06103 | -0.015 | -6.604
-7.5 | -0.39 | 0.05701 | -0.015 | -6.845
-7 | -0.371 | 0.05386 | -0.015 | -6.883
-6.5 | -0.345 | 0.05117 | -0.015 | -6.747
-6 | -0.314 | 0.04851 | -0.015 | -6.48
-5.5 | -0.279 | 0.0463 | -0.015 | -6.024
-5 | -0.24 | 0.04407 | -0.015 | -5.438
-4.5 | -0.197 | 0.04222 | -0.015 | -4.672
-4 | -0.152 | 0.04054 | -0.016 | -3.76
-3.5 | -0.106 | 0.03916 | -0.017 | -2.701
-3 | -0.058 | 0.03802 | -0.017 | -1.52
-2.5 | -0.011 | 0.01633 | -0.047 | -0.683
-2 | 0.05 | 0.01621 | -0.047 | 3.109
-1.5 | 0.112 | 0.01611 | -0.048 | 6.976
-1 | 0.175 | 0.01605 | -0.048 | 10.87
-0.5 | 0.237 | 0.01266 | -0.049 | 18.686
0 | 0.299 | 0.01269 | -0.049 | 23.524
0.5 | 0.36 | 0.01278 | -0.049 | 28.203
1 | 0.422 | 0.013 | -0.05 | 32.473
1.5 | 0.484 | 0.01325 | -0.05 | 36.504
2 | 0.545 | 0.01352 | -0.05 | 40.326
2.5 | 0.607 | 0.01384 | -0.051 | 43.854
3 | 0.668 | 0.0142 | -0.051 | 47.039
3.5 | 0.729 | 0.01459 | -0.052 | 49.961
4 | 0.79 | 0.01505 | -0.052 | 52.486
4.5 | 0.85 | 0.01555 | -0.052 | 54.676
5 | 0.91 | 0.01612 | -0.053 | 56.475
5.5 | 0.97 | 0.02011 | -0.053 | 48.238
6 | 1.029 | 0.02082 | -0.054 | 49.436
6.5 | 1.087 | 0.02159 | -0.054 | 50.361
7 | 1.142 | 0.02253 | -0.054 | 50.703
7.5 | 0.955 | 0.05001 | -0.017 | 19.103
8 | 1.225 | 0.02104 | -0.055 | 58.221
8.5 | 1.028 | 0.05557 | -0.017 | 18.491
9 | 1.057 | 0.05873 | -0.017 | 17.991
9.5 | 1.08 | 0.06237 | -0.017 | 17.319
10 | 1.098 | 0.06602 | -0.016 | 16.626
10.5 | 1.108 | 0.07026 | -0.017 | 15.774
11 | 1.111 | 0.0747 | -0.017 | 14.875
11.5 | 1.106 | 0.07952 | -0.017 | 13.907
12 | 1.092 | 0.08383 | -0.017 | 13.024
12.5 | 1.069 | 0.08961 | -0.018 | 11.926
13 | 1.032 | 0.09532 | -0.017 | 10.831

## 38. Re 750k Mach 0.25 (2)
BIGFOIL.COM POLAR EXPORT
MS3-11Retro
MS3-11Retro |  |  |  | Cl Max: | 1.4886 | at alpha= | 13 | deg
XFOIL ncrit=9 |  |  |  | L/D Max: | 103.813 | at alpha= | 6 | deg
Re: | 750000 |  |  | Cd Min: | 0.26049 | at alpha= | -20 | deg
Mach: | 0.25 |  |  | Cl=0 at alpha= | -2.5008 | deg
|  |  |  | @ Cl=0.1, Cd= | 0.0079018
|  |  |  | @ Cl=0.4, Cd= | 0.0061418
|  |  |  | @ Cl=0.6, Cd= | 0.0068965
alpha (deg) | Cl | Cd | Cm | Cl/Cd
-20 | -0.7611 | 0.26049 | 0.0733 | -2.9218
-19.5 | -0.7411 | 0.25259 | 0.0679 | -2.934
-19 | -0.7229 | 0.24505 | 0.0623 | -2.95
-18.5 | -0.7044 | 0.23778 | 0.0587 | -2.9624
-18 | -0.6855 | 0.23165 | 0.0553 | -2.9592
-17.5 | -0.6667 | 0.22532 | 0.0514 | -2.9589
-17 | -0.6482 | 0.21858 | 0.0474 | -2.9655
-16.5 | -0.63 | 0.21145 | 0.0433 | -2.9794
-16 | -0.6136 | 0.20281 | 0.0376 | -3.0255
-15.5 | -0.5993 | 0.19475 | 0.0325 | -3.0773
-15 | -0.5802 | 0.18831 | 0.0311 | -3.0811
-14.5 | -0.5632 | 0.18188 | 0.0279 | -3.0965
-14 | -0.5472 | 0.17497 | 0.0246 | -3.1274
-13.5 | -0.5322 | 0.1676 | 0.0211 | -3.1754
-13 | -0.5238 | 0.15815 | 0.015 | -3.312
-12.5 | -0.5128 | 0.14989 | 0.0111 | -3.4212
-12 | -0.4991 | 0.14295 | 0.0098 | -3.4914
-11.5 | -0.4854 | 0.1364 | 0.0074 | -3.5587
-11 | -0.4737 | 0.12931 | 0.0045 | -3.6633
-10.5 | -0.4642 | 0.12159 | 0.0012 | -3.8177
-10 | -0.4636 | 0.1103 | -0.0059 | -4.2031
-9.5 | -0.4635 | 0.10088 | -0.0097 | -4.5946
-9 | -0.4528 | 0.09467 | -0.0122 | -4.7829
-8.5 | -0.4446 | 0.08751 | -0.0159 | -5.0806
-8 | -0.4425 | 0.07872 | -0.0217 | -5.6212
-7.5 | -0.4543 | 0.05706 | -0.0455 | -7.9618
-7 | -0.4838 | 0.02804 | -0.0599 | -17.2539
-6.5 | -0.4456 | 0.02058 | -0.0597 | -21.6521
-6 | -0.4005 | 0.01682 | -0.0573 | -23.8109
-5.5 | -0.349 | 0.01417 | -0.0556 | -24.6295
-5 | -0.2938 | 0.01247 | -0.0545 | -23.5605
-4.5 | -0.2365 | 0.01133 | -0.0537 | -20.8738
-4 | -0.1786 | 0.0103 | -0.0532 | -17.3398
-3.5 | -0.1191 | 0.00969 | -0.053 | -12.291
-3 | -0.0596 | 0.00907 | -0.0529 | -6.5711
-2.5 | 0.0001 | 0.00872 | -0.053 | 0.011468
-2 | 0.0597 | 0.00827 | -0.0533 | 7.2189
-1.5 | 0.1188 | 0.00773 | -0.0536 | 15.3687
-1 | 0.1782 | 0.00732 | -0.0539 | 24.3443
-0.5 | 0.2369 | 0.00686 | -0.0541 | 34.5335
0 | 0.289 | 0.00614 | -0.0525 | 47.0684
0.5 | 0.3599 | 0.00601 | -0.0545 | 59.8835
1 | 0.4177 | 0.0062 | -0.0544 | 67.371
1.5 | 0.4764 | 0.00638 | -0.0544 | 74.6708
2 | 0.5353 | 0.00661 | -0.0545 | 80.9834
2.5 | 0.5942 | 0.00687 | -0.0546 | 86.492
3 | 0.6533 | 0.00714 | -0.0547 | 91.4986
3.5 | 0.7122 | 0.00745 | -0.0548 | 95.5973
4 | 0.7708 | 0.0078 | -0.0549 | 98.8205
4.5 | 0.8291 | 0.0082 | -0.055 | 101.1098
5 | 0.8871 | 0.00864 | -0.0549 | 102.6736
5.5 | 0.9447 | 0.00912 | -0.0548 | 103.5855
6 | 1.0018 | 0.00965 | -0.0547 | 103.8135
6.5 | 1.0586 | 0.0102 | -0.0544 | 103.7843
7 | 1.1145 | 0.01082 | -0.054 | 103.0037
7.5 | 1.1691 | 0.01155 | -0.0533 | 101.2208
8 | 1.2219 | 0.01244 | -0.0525 | 98.2235
8.5 | 1.2731 | 0.01342 | -0.0514 | 94.8659
9 | 1.322 | 0.01455 | -0.0499 | 90.8591
9.5 | 1.3684 | 0.0158 | -0.0481 | 86.6076
10 | 1.4117 | 0.01718 | -0.0459 | 82.1711
10.5 | 1.4434 | 0.01926 | -0.0423 | 74.9429
11 | 1.4566 | 0.022 | -0.0362 | 66.2091
11.5 | 1.472 | 0.02452 | -0.0312 | 60.0326
12 | 1.4846 | 0.02782 | -0.0277 | 53.3645
12.5 | 1.4877 | 0.03261 | -0.0254 | 45.621
13 | 1.4886 | 0.03828 | -0.0245 | 38.8871
13.5 | 1.481 | 0.04543 | -0.0249 | 32.5996
14 | 1.4648 | 0.05407 | -0.0265 | 27.0908
14.5 | 1.4408 | 0.06412 | -0.029 | 22.4704
15 | 1.4121 | 0.07539 | -0.0325 | 18.7306
15.5 | 1.3805 | 0.08763 | -0.0368 | 15.7537
16 | 1.3487 | 0.10036 | -0.0416 | 13.4386
16.5 | 1.3187 | 0.11322 | -0.0468 | 11.6472
17 | 1.2924 | 0.12582 | -0.0523 | 10.2718
17.5 | 1.2712 | 0.13797 | -0.058 | 9.2136
18 | 1.2551 | 0.14951 | -0.0638 | 8.3948

## 39. Re 750k Mach 0.50 (1)
BIGFOIL.COM POLAR EXPORT
MS3-11Retro
MS3-11Retro |  |  |  | Cl Max: | 1.227 | at alpha= | 20 | deg
JavaFoil+Calcfoil stall+Eppler ext transition |  |  |  | L/D Max: | 54.932 | at alpha= | 4.5 | deg
Re: | 750000 |  |  | Cd Min: | 0.01333 | at alpha= | 0 | deg
Mach: | 0.5 |  |  | Cl=0 at alpha= | -2.4242 | deg
|  |  |  | @ Cl=0.1, Cd= | 0.016801
|  |  |  | @ Cl=0.4, Cd= | 0.013454
|  |  |  | @ Cl=0.6, Cd= | 0.014319
alpha (deg) | Cl | Cd | Cm | Cl/Cd
-20 | -0.968 | 0.21586 | -0.025 | -4.487
-19.5 | -0.939 | 0.20927 | -0.024 | -4.489
-19 | -0.913 | 0.20547 | -0.024 | -4.442
-18.5 | -0.886 | 0.19751 | -0.024 | -4.486
-18 | -0.859 | 0.19293 | -0.024 | -4.455
-17.5 | -0.833 | 0.1941 | -0.024 | -4.291
-17 | -0.804 | 0.18206 | -0.023 | -4.417
-16.5 | -0.777 | 0.17547 | -0.023 | -4.429
-16 | -0.75 | 0.17105 | -0.024 | -4.387
-15.5 | -0.723 | 0.1668 | -0.024 | -4.337
-15 | -0.695 | 0.15828 | -0.023 | -4.39
-14.5 | -0.668 | 0.15377 | -0.023 | -4.344
-14 | -0.641 | 0.14942 | -0.023 | -4.289
-13.5 | -0.613 | 0.14448 | -0.023 | -4.243
-13 | -0.585 | 0.14178 | -0.022 | -4.129
-12.5 | -0.558 | 0.13866 | -0.023 | -4.026
-12 | -0.53 | 0.12971 | -0.022 | -4.088
-11.5 | -0.503 | 0.12711 | -0.022 | -3.956
-11 | -0.475 | 0.1235 | -0.022 | -3.85
-10.5 | -0.448 | 0.1175 | -0.021 | -3.809
-10 | -0.42 | 0.11413 | -0.022 | -3.681
-9.5 | -0.392 | 0.1112 | -0.021 | -3.528
-9 | -0.365 | 0.10716 | -0.021 | -3.405
-8.5 | -0.337 | 0.09171 | -0.02 | -3.673
-8 | -0.31 | 0.06851 | -0.02 | -4.518
-7.5 | -0.282 | 0.071 | -0.019 | -3.967
-7 | -0.254 | 0.05934 | -0.019 | -4.281
-6.5 | -0.226 | 0.05332 | -0.019 | -4.247
-6 | -0.199 | 0.05083 | -0.019 | -3.911
-5.5 | -0.171 | 0.04959 | -0.018 | -3.45
-5 | -0.205 | 0.04769 | -0.018 | -4.306
-4.5 | -0.2 | 0.04566 | -0.017 | -4.377
-4 | -0.162 | 0.04253 | -0.017 | -3.82
-3.5 | -0.115 | 0.04029 | -0.018 | -2.863
-3 | -0.064 | 0.03883 | -0.018 | -1.641
-2.5 | -0.01 | 0.03776 | -0.019 | -0.263
-2 | 0.056 | 0.01689 | -0.053 | 3.325
-1.5 | 0.125 | 0.01675 | -0.053 | 7.487
-1 | 0.195 | 0.01666 | -0.054 | 11.705
-0.5 | 0.264 | 0.01338 | -0.054 | 19.754
0 | 0.334 | 0.01333 | -0.055 | 25.023
0.5 | 0.403 | 0.01346 | -0.055 | 29.923
1 | 0.472 | 0.01366 | -0.055 | 34.531
1.5 | 0.54 | 0.01398 | -0.056 | 38.666
2 | 0.609 | 0.01437 | -0.056 | 42.399
2.5 | 0.678 | 0.0148 | -0.057 | 45.769
3 | 0.746 | 0.01526 | -0.057 | 48.853
3.5 | 0.814 | 0.01584 | -0.058 | 51.366
4 | 0.881 | 0.0165 | -0.058 | 53.402
4.5 | 0.948 | 0.01725 | -0.059 | 54.932
5 | 1.014 | 0.02208 | -0.059 | 45.907
5.5 | 1.072 | 0.02142 | -0.059 | 50.019
6 | 1.129 | 0.02082 | -0.059 | 54.24
6.5 | 1.183 | 0.02346 | -0.059 | 50.444
7 | 1.008 | 0.04802 | -0.018 | 21.002
7.5 | 1.043 | 0.0508 | -0.018 | 20.526
8 | 1.065 | 0.05404 | -0.018 | 19.705
8.5 | 1.064 | 0.05814 | -0.018 | 18.303
9 | 1.007 | 0.06277 | -0.019 | 16.043
9.5 | 0.756 | 0.04033 | -0.058 | 18.751
10 | 0.774 | 0.0475 | -0.057 | 16.294
10.5 | 0.789 | 0.05661 | -0.055 | 13.934
11 | 0.787 | 0.07628 | -0.051 | 10.313
11.5 | 0.761 | 0.12142 | -0.026 | 6.268
12 | 0.789 | 0.12895 | -0.029 | 6.117
12.5 | 0.816 | 0.13772 | -0.03 | 5.926
13 | 0.844 | 0.14275 | -0.032 | 5.911
13.5 | 0.872 | 0.14853 | -0.034 | 5.868
14 | 0.899 | 0.1565 | -0.035 | 5.747
14.5 | 0.926 | 0.16143 | -0.036 | 5.737
15 | 0.954 | 0.16715 | -0.037 | 5.709
15.5 | 0.981 | 0.17378 | -0.038 | 5.644
16 | 1.009 | 0.18544 | -0.04 | 5.443
16.5 | 1.036 | 0.18946 | -0.04 | 5.466
17 | 1.062 | 0.19225 | -0.04 | 5.525
17.5 | 1.091 | 0.19628 | -0.042 | 5.556
18 | 1.117 | 0.2032 | -0.042 | 5.496
18.5 | 1.145 | 0.21106 | -0.044 | 5.425
19 | 1.172 | 0.21323 | -0.044 | 5.495
19.5 | 1.198 | 0.21796 | -0.045 | 5.494
20 | 1.227 | 0.22553 | -0.046 | 5.442

## 40. Re 750k Mach 0.50 (2)
BIGFOIL.COM POLAR EXPORT
MS3-11Retro
MS3-11Retro |  |  |  | Cl Max: | 1.4855 | at alpha= | 10 | deg
XFOIL ncrit=9 |  |  |  | L/D Max: | 101.075 | at alpha= | 5 | deg
Re: | 750000 |  |  | Cd Min: | 0.28422 | at alpha= | -20 | deg
Mach: | 0.5 |  |  | Cl=0 at alpha= | -2.4827 | deg
|  |  |  | @ Cl=0.1, Cd= | 0.0087858
|  |  |  | @ Cl=0.4, Cd= | 0.0065352
|  |  |  | @ Cl=0.6, Cd= | 0.0071662
alpha (deg) | Cl | Cd | Cm | Cl/Cd
-20 | -0.8241 | 0.28422 | 0.0847 | -2.8995
-19.5 | -0.8007 | 0.27556 | 0.0784 | -2.9057
-19 | -0.7775 | 0.26699 | 0.0737 | -2.9121
-18.5 | -0.7543 | 0.25933 | 0.0692 | -2.9086
-18 | -0.7308 | 0.25143 | 0.0642 | -2.9066
-17.5 | -0.7072 | 0.24329 | 0.0592 | -2.9068
-17 | -0.6832 | 0.23443 | 0.0535 | -2.9143
-16.5 | -0.6611 | 0.22581 | 0.0475 | -2.9277
-16 | -0.6388 | 0.21731 | 0.0432 | -2.9396
-15.5 | -0.6162 | 0.20988 | 0.0397 | -2.936
-15 | -0.594 | 0.2023 | 0.0355 | -2.9362
-14.5 | -0.5722 | 0.19435 | 0.0311 | -2.9442
-14 | -0.5522 | 0.1854 | 0.0253 | -2.9784
-13.5 | -0.5343 | 0.17682 | 0.0204 | -3.0217
-13 | -0.5126 | 0.16966 | 0.0183 | -3.0213
-12.5 | -0.4931 | 0.16222 | 0.0148 | -3.0397
-12 | -0.4748 | 0.15455 | 0.0112 | -3.0721
-11.5 | -0.4582 | 0.14644 | 0.0073 | -3.1289
-11 | -0.4486 | 0.13718 | 0.0008 | -3.2702
-10.5 | -0.4331 | 0.12921 | -0.0013 | -3.3519
-10 | -0.4163 | 0.12233 | -0.0034 | -3.4031
-9.5 | -0.4022 | 0.115 | -0.0066 | -3.4974
-9 | -0.3948 | 0.10564 | -0.013 | -3.7372
-8.5 | -0.3864 | 0.09666 | -0.0182 | -3.9975
-8 | -0.3773 | 0.08933 | -0.0202 | -4.2237
-7.5 | -0.3654 | 0.0823 | -0.0236 | -4.4399
-7 | -0.3542 | 0.07399 | -0.03 | -4.7871
-6.5 | -0.3741 | 0.05956 | -0.0412 | -6.2811
-6 | -0.3619 | 0.04948 | -0.0524 | -7.3141
-5.5 | -0.3463 | 0.0366 | -0.0625 | -9.4617
-5 | -0.3245 | 0.02338 | -0.0663 | -13.8794
-4.5 | -0.2751 | 0.016 | -0.0653 | -17.1938
-4 | -0.2103 | 0.01284 | -0.0636 | -16.3785
-3.5 | -0.142 | 0.01118 | -0.0622 | -12.7013
-3 | -0.0724 | 0.01017 | -0.0612 | -7.119
-2.5 | -0.0024 | 0.00945 | -0.0606 | -0.25397
-2 | 0.0671 | 0.00903 | -0.0604 | 7.4308
-1.5 | 0.1358 | 0.00852 | -0.0604 | 15.939
-1 | 0.204 | 0.00803 | -0.0606 | 25.4047
-0.5 | 0.272 | 0.00768 | -0.0607 | 35.4167
0 | 0.3384 | 0.00716 | -0.0606 | 47.2626
0.5 | 0.3922 | 0.00652 | -0.0567 | 60.1534
1 | 0.4792 | 0.00669 | -0.0606 | 71.6293
1.5 | 0.5458 | 0.00694 | -0.0603 | 78.6455
2 | 0.6129 | 0.00722 | -0.0601 | 84.8892
2.5 | 0.6803 | 0.00756 | -0.0598 | 89.9868
3 | 0.7477 | 0.00794 | -0.0595 | 94.1688
3.5 | 0.8152 | 0.00838 | -0.0591 | 97.2792
4 | 0.8824 | 0.00888 | -0.0585 | 99.3694
4.5 | 0.9493 | 0.00943 | -0.0577 | 100.6681
5 | 1.0158 | 0.01005 | -0.0567 | 101.0746
5.5 | 1.0822 | 0.01072 | -0.0554 | 100.9515
6 | 1.1475 | 0.01147 | -0.0538 | 100.0436
6.5 | 1.211 | 0.01236 | -0.0517 | 97.9773
7 | 1.2723 | 0.0134 | -0.049 | 94.9478
7.5 | 1.3299 | 0.01463 | -0.0457 | 90.9023
8 | 1.381 | 0.01616 | -0.0415 | 85.4579
8.5 | 1.4233 | 0.01796 | -0.0362 | 79.2483
9 | 1.4534 | 0.0201 | -0.0297 | 72.3085
9.5 | 1.4777 | 0.02329 | -0.0246 | 63.4478
10 | 1.4855 | 0.02844 | -0.0212 | 52.2328
10.5 | 1.477 | 0.03576 | -0.0197 | 41.3031
11 | 1.4602 | 0.04442 | -0.0198 | 32.8726
11.5 | 1.4329 | 0.05445 | -0.0213 | 26.3159
12 | 1.3974 | 0.06563 | -0.0241 | 21.2921
12.5 | 1.3587 | 0.07769 | -0.0279 | 17.4887
13 | 1.3193 | 0.09037 | -0.0326 | 14.5989
13.5 | 1.2814 | 0.10343 | -0.0381 | 12.3891
14 | 1.2477 | 0.11661 | -0.0442 | 10.6998
14.5 | 1.2207 | 0.12949 | -0.0505 | 9.427
15 | 1.1986 | 0.1424 | -0.0574 | 8.4171

## 41. Re 1M Mach 0.00 (1)
BIGFOIL.COM POLAR EXPORT
MS3-11Retro
MS3-11Retro |  |  |  | Cl Max: | 1.208 | at alpha= | 8 | deg
JavaFoil+Calcfoil stall+Eppler ext transition |  |  |  | L/D Max: | 58.718 | at alpha= | 5 | deg
Re: | 1000000 |  |  | Cd Min: | 0.0122 | at alpha= | 0 | deg
Mach: | 0 |  |  | Cl=0 at alpha= | -2.4083 | deg
|  |  |  | @ Cl=0.1, Cd= | 0.01553
|  |  |  | @ Cl=0.4, Cd= | 0.012372
|  |  |  | @ Cl=0.6, Cd= | 0.013205
alpha (deg) | Cl | Cd | Cm | Cl/Cd
-16 | -0.404 | 0.13446 | -0.017 | -3.001
-15.5 | -0.418 | 0.12763 | -0.017 | -3.271
-15 | -0.431 | 0.1198 | -0.018 | -3.602
-14.5 | -0.444 | 0.11427 | -0.017 | -3.889
-14 | -0.457 | 0.10876 | -0.018 | -4.205
-13.5 | -0.469 | 0.10323 | -0.018 | -4.541
-13 | -0.479 | 0.09789 | -0.018 | -4.89
-12.5 | -0.487 | 0.09302 | -0.018 | -5.24
-12 | -0.493 | 0.08842 | -0.017 | -5.581
-11.5 | -0.497 | 0.08325 | -0.016 | -5.968
-11 | -0.498 | 0.07896 | -0.016 | -6.312
-10.5 | -0.496 | 0.0768 | -0.015 | -6.464
-10 | -0.491 | 0.0724 | -0.015 | -6.788
-9.5 | -0.483 | 0.06799 | -0.015 | -7.1
-9 | -0.47 | 0.06464 | -0.015 | -7.275
-8.5 | -0.454 | 0.0616 | -0.015 | -7.366
-8 | -0.433 | 0.05775 | -0.015 | -7.503
-7.5 | -0.409 | 0.05458 | -0.015 | -7.492
-7 | -0.381 | 0.052 | -0.015 | -7.32
-6.5 | -0.349 | 0.04953 | -0.015 | -7.045
-6 | -0.314 | 0.04735 | -0.015 | -6.629
-5.5 | -0.276 | 0.04506 | -0.015 | -6.123
-5 | -0.235 | 0.04309 | -0.015 | -5.464
-4.5 | -0.193 | 0.04135 | -0.016 | -4.664
-4 | -0.149 | 0.03984 | -0.016 | -3.728
-3.5 | -0.103 | 0.03861 | -0.017 | -2.664
-3 | -0.07 | 0.01581 | -0.045 | -4.423
-2.5 | -0.011 | 0.0157 | -0.046 | -0.689
-2 | 0.049 | 0.01559 | -0.046 | 3.134
-1.5 | 0.109 | 0.01552 | -0.046 | 7.012
-1 | 0.169 | 0.01547 | -0.047 | 10.925
-0.5 | 0.229 | 0.01224 | -0.047 | 18.723
0 | 0.289 | 0.0122 | -0.047 | 23.695
0.5 | 0.349 | 0.01227 | -0.048 | 28.454
1 | 0.409 | 0.01239 | -0.048 | 32.998
1.5 | 0.469 | 0.01262 | -0.048 | 37.12
2 | 0.528 | 0.01286 | -0.049 | 41.064
2.5 | 0.588 | 0.01314 | -0.049 | 44.717
3 | 0.647 | 0.01346 | -0.05 | 48.084
3.5 | 0.706 | 0.01378 | -0.05 | 51.252
4 | 0.765 | 0.01416 | -0.05 | 54.054
4.5 | 0.824 | 0.01457 | -0.051 | 56.55
5 | 0.882 | 0.01502 | -0.051 | 58.718
5.5 | 0.94 | 0.01877 | -0.052 | 50.091
6 | 0.998 | 0.01933 | -0.052 | 51.613
6.5 | 1.055 | 0.01994 | -0.052 | 52.872
7 | 1.109 | 0.02064 | -0.053 | 53.715
7.5 | 1.16 | 0.02142 | -0.053 | 54.136
8 | 1.208 | 0.02236 | -0.054 | 54.034
8.5 | 1.003 | 0.05485 | -0.017 | 18.29
9 | 1.036 | 0.0579 | -0.017 | 17.887
9.5 | 1.065 | 0.06104 | -0.017 | 17.441
10 | 1.09 | 0.06444 | -0.017 | 16.907
10.5 | 1.11 | 0.06831 | -0.017 | 16.251
11 | 1.126 | 0.07222 | -0.017 | 15.594
11.5 | 1.137 | 0.07618 | -0.017 | 14.932
12 | 1.144 | 0.08084 | -0.017 | 14.151
12.5 | 1.145 | 0.08504 | -0.017 | 13.469
13 | 1.14 | 0.08988 | -0.017 | 12.68

## 42. Re 1M Mach 0.00 (2)
BIGFOIL.COM POLAR EXPORT
MS3-11Retro
MS3-11Retro |  |  |  | Cl Max: | 1.5572 | at alpha= | 14.5 | deg
XFOIL ncrit=9 |  |  |  | L/D Max: | 112.121 | at alpha= | 6.5 | deg
Re: | 1000000 |  |  | Cd Min: | 0.2526 | at alpha= | -20 | deg
Mach: | 0 |  |  | Cl=0 at alpha= | -2.4948 | deg
|  |  |  | @ Cl=0.1, Cd= | 0.0073741
|  |  |  | @ Cl=0.4, Cd= | 0.005578
|  |  |  | @ Cl=0.6, Cd= | 0.0063168
alpha (deg) | Cl | Cd | Cm | Cl/Cd
-20 | -0.7481 | 0.2526 | 0.0697 | -2.9616
-19.5 | -0.7305 | 0.24702 | 0.066 | -2.9573
-19 | -0.7127 | 0.24111 | 0.062 | -2.9559
-18.5 | -0.6949 | 0.23483 | 0.058 | -2.9592
-18 | -0.6772 | 0.22822 | 0.054 | -2.9673
-17.5 | -0.6596 | 0.22075 | 0.0497 | -2.988
-17 | -0.644 | 0.21263 | 0.0445 | -3.0287
-16.5 | -0.6286 | 0.205 | 0.0401 | -3.0663
-16 | -0.613 | 0.19813 | 0.0375 | -3.0939
-15.5 | -0.5964 | 0.19212 | 0.0345 | -3.1043
-15 | -0.5806 | 0.18569 | 0.0312 | -3.1267
-14.5 | -0.5658 | 0.17874 | 0.0278 | -3.1655
-14 | -0.5524 | 0.1708 | 0.024 | -3.2342
-13.5 | -0.5435 | 0.16149 | 0.019 | -3.3655
-13 | -0.5328 | 0.15336 | 0.0154 | -3.4742
-12.5 | -0.5249 | 0.14547 | 0.0129 | -3.6083
-12 | -0.512 | 0.1391 | 0.0105 | -3.6808
-11.5 | -0.5011 | 0.13216 | 0.0077 | -3.7916
-11 | -0.492 | 0.12473 | 0.0045 | -3.9445
-10.5 | -0.4853 | 0.11661 | 0.0009 | -4.1617
-10 | -0.4878 | 0.10432 | -0.0056 | -4.676
-9.5 | -0.5024 | 0.09143 | -0.0121 | -5.4949
-9 | -0.4977 | 0.08415 | -0.0163 | -5.9144
-8.5 | -0.4986 | 0.07531 | -0.0228 | -6.6206
-7.5 | -0.5412 | 0.01948 | -0.0544 | -27.7823
-7 | -0.4897 | 0.0164 | -0.0543 | -29.8598
-6.5 | -0.4425 | 0.01471 | -0.0525 | -30.0816
-6 | -0.3914 | 0.01349 | -0.0514 | -29.0141
-5.5 | -0.3392 | 0.01194 | -0.0507 | -28.4087
-5 | -0.2854 | 0.01054 | -0.0503 | -27.0778
-4.5 | -0.2294 | 0.00982 | -0.0501 | -23.3605
-4 | -0.1727 | 0.00935 | -0.0501 | -18.4706
-3.5 | -0.1154 | 0.00888 | -0.0502 | -12.9955
-3 | -0.0582 | 0.00837 | -0.0504 | -6.9534
-2.5 | -0.0006 | 0.00806 | -0.0507 | -0.074442
-2 | 0.0569 | 0.00769 | -0.051 | 7.3992
-1.5 | 0.1142 | 0.00727 | -0.0515 | 15.7084
-1 | 0.1716 | 0.00686 | -0.052 | 25.0146
0 | 0.2845 | 0.00596 | -0.0524 | 47.7349
0.5 | 0.3319 | 0.00548 | -0.0498 | 60.5657
1 | 0.4014 | 0.00558 | -0.0527 | 71.9355
1.5 | 0.4581 | 0.00577 | -0.0528 | 79.3934
2 | 0.5151 | 0.00597 | -0.053 | 86.2814
2.5 | 0.5722 | 0.00619 | -0.0533 | 92.4394
3 | 0.6292 | 0.00645 | -0.0535 | 97.5504
3.5 | 0.686 | 0.00673 | -0.0538 | 101.9316
4 | 0.7427 | 0.00703 | -0.0541 | 105.6472
4.5 | 0.7989 | 0.00739 | -0.0543 | 108.1055
5 | 0.8549 | 0.00777 | -0.0546 | 110.0257
5.5 | 0.9104 | 0.00818 | -0.0547 | 111.2958
6.5 | 1.0203 | 0.0091 | -0.055 | 112.1209
7 | 1.074 | 0.00966 | -0.055 | 111.1801
7.5 | 1.1268 | 0.0103 | -0.0549 | 109.3981
8 | 1.1786 | 0.011 | -0.0546 | 107.1455
9 | 1.2777 | 0.01275 | -0.0536 | 100.2118
9.5 | 1.3251 | 0.01374 | -0.0528 | 96.441
10 | 1.3706 | 0.01482 | -0.0518 | 92.4831
10.5 | 1.4105 | 0.01634 | -0.05 | 86.3219
11 | 1.4403 | 0.01858 | -0.0469 | 77.5188
11.5 | 1.4756 | 0.02005 | -0.0445 | 73.596
12 | 1.5061 | 0.02158 | -0.0414 | 69.7915
12.5 | 1.5236 | 0.02347 | -0.0366 | 64.9169
13 | 1.5344 | 0.02624 | -0.0324 | 58.4756
13.5 | 1.547 | 0.02938 | -0.0298 | 52.6549
14 | 1.5552 | 0.03339 | -0.0281 | 46.5768
14.5 | 1.5572 | 0.03852 | -0.0273 | 40.4258
15 | 1.5524 | 0.04489 | -0.0275 | 34.5823
15.5 | 1.5398 | 0.05268 | -0.0287 | 29.2293
16 | 1.5198 | 0.06185 | -0.0308 | 24.5724
16.5 | 1.4939 | 0.07251 | -0.0339 | 20.6027
17 | 1.4633 | 0.08444 | -0.0379 | 17.3295
17.5 | 1.4298 | 0.09738 | -0.0427 | 14.6827
18 | 1.3959 | 0.11078 | -0.048 | 12.6006
18.5 | 1.3648 | 0.12409 | -0.0536 | 10.9985
19 | 1.3378 | 0.13709 | -0.0596 | 9.7586
19.5 | 1.3165 | 0.14935 | -0.0658 | 8.8149

## 43. Re 1M Mach 0.10 (1)
BIGFOIL.COM POLAR EXPORT
MS3-11Retro
MS3-11Retro |  |  |  | Cl Max: | 1.28 | at alpha= | 9 | deg
JavaFoil+Calcfoil stall+Eppler ext transition |  |  |  | L/D Max: | 58.776 | at alpha= | 5 | deg
Re: | 1000000 |  |  | Cd Min: | 0.01223 | at alpha= | 0 | deg
Mach: | 0.1 |  |  | Cl=0 at alpha= | -2.4083 | deg
|  |  |  | @ Cl=0.1, Cd= | 0.015559
|  |  |  | @ Cl=0.4, Cd= | 0.012388
|  |  |  | @ Cl=0.6, Cd= | 0.013227
alpha (deg) | Cl | Cd | Cm | Cl/Cd
-15.5 | -0.375 | 0.12887 | -0.018 | -2.913
-15 | -0.391 | 0.12286 | -0.017 | -3.186
-14.5 | -0.407 | 0.11513 | -0.018 | -3.537
-14 | -0.422 | 0.10974 | -0.017 | -3.85
-13.5 | -0.437 | 0.10356 | -0.018 | -4.222
-13 | -0.45 | 0.09849 | -0.018 | -4.571
-12.5 | -0.462 | 0.09378 | -0.018 | -4.922
-12 | -0.471 | 0.08842 | -0.018 | -5.332
-11.5 | -0.478 | 0.08352 | -0.016 | -5.718
-11 | -0.482 | 0.07966 | -0.016 | -6.05
-10.5 | -0.483 | 0.07625 | -0.016 | -6.335
-10 | -0.481 | 0.07133 | -0.015 | -6.737
-9.5 | -0.474 | 0.06874 | -0.015 | -6.899
-9 | -0.464 | 0.06554 | -0.015 | -7.078
-8.5 | -0.449 | 0.06148 | -0.015 | -7.307
-8 | -0.43 | 0.05816 | -0.015 | -7.399
-7.5 | -0.407 | 0.05473 | -0.015 | -7.438
-7 | -0.38 | 0.05214 | -0.015 | -7.285
-6.5 | -0.349 | 0.04965 | -0.015 | -7.025
-6 | -0.314 | 0.04742 | -0.015 | -6.626
-5.5 | -0.277 | 0.04527 | -0.015 | -6.108
-5 | -0.236 | 0.04312 | -0.015 | -5.477
-4.5 | -0.194 | 0.04147 | -0.016 | -4.668
-4 | -0.149 | 0.03993 | -0.016 | -3.736
-3.5 | -0.103 | 0.03862 | -0.017 | -2.675
-3 | -0.07 | 0.01584 | -0.045 | -4.436
-2.5 | -0.011 | 0.01571 | -0.046 | -0.692
-2 | 0.049 | 0.01561 | -0.046 | 3.145
-1.5 | 0.109 | 0.01555 | -0.046 | 7.034
-1 | 0.17 | 0.01549 | -0.047 | 10.965
-0.5 | 0.23 | 0.01227 | -0.047 | 18.771
0 | 0.291 | 0.01223 | -0.048 | 23.768
0.5 | 0.351 | 0.01229 | -0.048 | 28.544
1 | 0.411 | 0.01241 | -0.048 | 33.1
1.5 | 0.471 | 0.01265 | -0.049 | 37.231
2 | 0.531 | 0.01289 | -0.049 | 41.178
2.5 | 0.591 | 0.01318 | -0.049 | 44.824
3 | 0.65 | 0.01349 | -0.05 | 48.202
3.5 | 0.71 | 0.01382 | -0.05 | 51.352
4 | 0.769 | 0.0142 | -0.051 | 54.145
4.5 | 0.828 | 0.01462 | -0.051 | 56.647
5 | 0.886 | 0.01508 | -0.051 | 58.776
5.5 | 0.945 | 0.01885 | -0.052 | 50.121
6 | 1.002 | 0.01943 | -0.052 | 51.592
6.5 | 1.06 | 0.02006 | -0.053 | 52.815
7 | 1.114 | 0.02077 | -0.053 | 53.609
7.5 | 1.165 | 0.02158 | -0.053 | 53.964
8 | 1.208 | 0.02078 | -0.054 | 58.12
8.5 | 1.007 | 0.05495 | -0.017 | 18.33
9 | 1.28 | 0.0227 | -0.054 | 56.369
9.5 | 1.067 | 0.06113 | -0.017 | 17.463
10 | 1.092 | 0.06463 | -0.017 | 16.889
10.5 | 1.111 | 0.06812 | -0.017 | 16.307
11 | 1.125 | 0.0723 | -0.017 | 15.566
11.5 | 1.135 | 0.07671 | -0.017 | 14.795
12 | 1.139 | 0.08102 | -0.017 | 14.058
12.5 | 1.138 | 0.08528 | -0.017 | 13.342
13 | 1.129 | 0.09029 | -0.017 | 12.504
13.5 | 1.114 | 0.09547 | -0.018 | 11.672
14 | 1.095 | 0.10126 | -0.018 | 10.809

## 44. Re 1M Mach 0.10 (2)
BIGFOIL.COM POLAR EXPORT
MS3-11Retro
MS3-11Retro |  |  |  | Cl Max: | 1.5486 | at alpha= | 14 | deg
XFOIL ncrit=9 |  |  |  | L/D Max: | 111.947 | at alpha= | 6 | deg
Re: | 1000000 |  |  | Cd Min: | 0.25346 | at alpha= | -20 | deg
Mach: | 0.1 |  |  | Cl=0 at alpha= | -2.494 | deg
|  |  |  | @ Cl=0.1, Cd= | 0.0074185
|  |  |  | @ Cl=0.4, Cd= | 0.0055944
|  |  |  | @ Cl=0.6, Cd= | 0.0063303
alpha (deg) | Cl | Cd | Cm | Cl/Cd
-20 | -0.7502 | 0.25346 | 0.0701 | -2.9598
-19.5 | -0.7324 | 0.24783 | 0.0665 | -2.9553
-19 | -0.7144 | 0.24187 | 0.0624 | -2.9537
-18.5 | -0.6964 | 0.23554 | 0.0584 | -2.9566
-18 | -0.6786 | 0.22889 | 0.0543 | -2.9647
-17.5 | -0.6606 | 0.22132 | 0.0499 | -2.9848
-17 | -0.6449 | 0.21325 | 0.0447 | -3.0242
-16.5 | -0.6293 | 0.20562 | 0.0404 | -3.0605
-16 | -0.6133 | 0.19877 | 0.0378 | -3.0855
-15.5 | -0.5965 | 0.19272 | 0.0347 | -3.0952
-15 | -0.5805 | 0.18624 | 0.0313 | -3.1169
-14.5 | -0.5655 | 0.17926 | 0.0279 | -3.1546
-14 | -0.5521 | 0.171 | 0.0239 | -3.2287
-13.5 | -0.5426 | 0.16202 | 0.0191 | -3.349
-13 | -0.5316 | 0.15392 | 0.0154 | -3.4537
-12.5 | -0.5225 | 0.14632 | 0.0131 | -3.5709
-12 | -0.5097 | 0.13989 | 0.0107 | -3.6436
-11.5 | -0.4986 | 0.13289 | 0.0078 | -3.752
-11 | -0.4893 | 0.12543 | 0.0046 | -3.901
-10.5 | -0.4825 | 0.11728 | 0.0011 | -4.1141
-10 | -0.4843 | 0.10513 | -0.0054 | -4.6067
-9.5 | -0.4957 | 0.09313 | -0.0113 | -5.3227
-9 | -0.4899 | 0.08603 | -0.0152 | -5.6945
-8.5 | -0.4881 | 0.07774 | -0.0209 | -6.2786
-7.5 | -0.5422 | 0.02066 | -0.0553 | -26.2439
-7 | -0.4925 | 0.01704 | -0.055 | -28.9026
-6.5 | -0.4456 | 0.01508 | -0.0531 | -29.5491
-6 | -0.3939 | 0.01383 | -0.052 | -28.4816
-5.5 | -0.3415 | 0.01215 | -0.0512 | -28.107
-5 | -0.2875 | 0.01068 | -0.0507 | -26.9195
-4.5 | -0.2311 | 0.0099 | -0.0505 | -23.3434
-4 | -0.1739 | 0.0094 | -0.0505 | -18.5
-3.5 | -0.1163 | 0.00892 | -0.0505 | -13.0381
-3 | -0.0586 | 0.0084 | -0.0507 | -6.9762
-2.5 | -0.0007 | 0.0081 | -0.0509 | -0.08642
-2 | 0.0572 | 0.00773 | -0.0513 | 7.3997
-1.5 | 0.1149 | 0.00731 | -0.0518 | 15.7182
-1 | 0.1726 | 0.00689 | -0.0522 | 25.0508
-0.5 | 0.2303 | 0.00656 | -0.0526 | 35.1067
0 | 0.2863 | 0.006 | -0.0527 | 47.7167
0.5 | 0.3336 | 0.0055 | -0.05 | 60.6545
1 | 0.4039 | 0.0056 | -0.0529 | 72.125
1.5 | 0.461 | 0.00578 | -0.0531 | 79.7578
2 | 0.5182 | 0.006 | -0.0533 | 86.3667
2.5 | 0.5757 | 0.00622 | -0.0535 | 92.5563
3 | 0.633 | 0.00648 | -0.0538 | 97.6852
4 | 0.7472 | 0.00707 | -0.0543 | 105.686
4.5 | 0.8038 | 0.00743 | -0.0545 | 108.183
5 | 0.8602 | 0.00781 | -0.0547 | 110.1408
5.5 | 0.9161 | 0.00823 | -0.0549 | 111.3123
6 | 0.9717 | 0.00868 | -0.055 | 111.947
6.5 | 1.0266 | 0.00918 | -0.055 | 111.8301
7 | 1.0807 | 0.00975 | -0.055 | 110.841
8 | 1.1859 | 0.01113 | -0.0545 | 106.5499
8.5 | 1.2367 | 0.01195 | -0.054 | 103.4895
9 | 1.2858 | 0.01288 | -0.0533 | 99.8292
9.5 | 1.3333 | 0.0139 | -0.0524 | 95.9209
10 | 1.3784 | 0.01506 | -0.0512 | 91.5272
10.5 | 1.4165 | 0.01676 | -0.049 | 84.5167
11 | 1.4465 | 0.01894 | -0.0458 | 76.3728
11.5 | 1.481 | 0.02044 | -0.0431 | 72.456
12 | 1.5072 | 0.02206 | -0.0392 | 68.3228
12.5 | 1.5228 | 0.02422 | -0.0345 | 62.8737
13 | 1.5321 | 0.02736 | -0.0307 | 55.9978
13.5 | 1.5431 | 0.0309 | -0.0284 | 49.9385
14 | 1.5486 | 0.03548 | -0.0271 | 43.6471
14.5 | 1.5471 | 0.04131 | -0.0268 | 37.451
15 | 1.5381 | 0.04847 | -0.0275 | 31.733
15.5 | 1.5209 | 0.05711 | -0.0292 | 26.6311
16 | 1.4971 | 0.06715 | -0.0318 | 22.2949
16.5 | 1.4682 | 0.07861 | -0.0355 | 18.677
17 | 1.4356 | 0.09115 | -0.04 | 15.7499
17.5 | 1.4015 | 0.10438 | -0.045 | 13.4269
18 | 1.3693 | 0.11774 | -0.0505 | 11.6299
18.5 | 1.3401 | 0.13094 | -0.0564 | 10.2345
19 | 1.3166 | 0.14352 | -0.0625 | 9.1736

## 45. Re 1M Mach 0.25 (1)
BIGFOIL.COM POLAR EXPORT
MS3-11Retro
MS3-11Retro |  |  |  | Cl Max: | 1.264 | at alpha= | 8.5 | deg
JavaFoil+Calcfoil stall+Eppler ext transition |  |  |  | L/D Max: | 59.051 | at alpha= | 5 | deg
Re: | 1000000 |  |  | Cd Min: | 0.01237 | at alpha= | 0 | deg
Mach: | 0.25 |  |  | Cl=0 at alpha= | -2.4098 | deg
|  |  |  | @ Cl=0.1, Cd= | 0.015687
|  |  |  | @ Cl=0.4, Cd= | 0.012507
|  |  |  | @ Cl=0.6, Cd= | 0.013317
alpha (deg) | Cl | Cd | Cm | Cl/Cd
-13.5 | -0.065 | 0.11016 | -0.018 | -0.586
-13 | -0.162 | 0.10383 | -0.019 | -1.56
-12.5 | -0.217 | 0.09806 | -0.018 | -2.211
-12 | -0.262 | 0.09206 | -0.019 | -2.845
-11.5 | -0.301 | 0.08812 | -0.018 | -3.413
-11 | -0.335 | 0.08315 | -0.018 | -4.023
-10.5 | -0.362 | 0.078 | -0.018 | -4.646
-10 | -0.385 | 0.07331 | -0.018 | -5.246
-9.5 | -0.399 | 0.06906 | -0.017 | -5.783
-9 | -0.408 | 0.06547 | -0.017 | -6.23
-8.5 | -0.409 | 0.0638 | -0.016 | -6.411
-8 | -0.403 | 0.05994 | -0.016 | -6.726
-7.5 | -0.39 | 0.05653 | -0.016 | -6.904
-7 | -0.371 | 0.05329 | -0.016 | -6.958
-6.5 | -0.345 | 0.0502 | -0.016 | -6.877
-6 | -0.314 | 0.04771 | -0.016 | -6.59
-5.5 | -0.279 | 0.04554 | -0.016 | -6.125
-5 | -0.24 | 0.04357 | -0.015 | -5.5
-4.5 | -0.197 | 0.04172 | -0.016 | -4.727
-4 | -0.152 | 0.04013 | -0.017 | -3.799
-3.5 | -0.106 | 0.03879 | -0.017 | -2.727
-3 | -0.072 | 0.01602 | -0.047 | -4.499
-2.5 | -0.011 | 0.01588 | -0.047 | -0.703
-2 | 0.05 | 0.01576 | -0.047 | 3.198
-1.5 | 0.112 | 0.01567 | -0.048 | 7.173
-1 | 0.175 | 0.01562 | -0.048 | 11.174
-0.5 | 0.237 | 0.01243 | -0.049 | 19.037
0 | 0.299 | 0.01237 | -0.049 | 24.147
0.5 | 0.36 | 0.01243 | -0.049 | 29.001
1 | 0.422 | 0.01255 | -0.05 | 33.65
1.5 | 0.484 | 0.01279 | -0.05 | 37.824
2 | 0.545 | 0.01306 | -0.05 | 41.77
2.5 | 0.607 | 0.01335 | -0.051 | 45.435
3 | 0.668 | 0.0137 | -0.051 | 48.769
3.5 | 0.729 | 0.01405 | -0.052 | 51.888
4 | 0.79 | 0.01446 | -0.052 | 54.632
4.5 | 0.85 | 0.01491 | -0.052 | 57.012
5 | 0.91 | 0.01542 | -0.053 | 59.051
5.5 | 0.97 | 0.01935 | -0.053 | 50.124
6 | 1.029 | 0.02 | -0.054 | 51.449
6.5 | 1.087 | 0.02072 | -0.054 | 52.478
7 | 1.142 | 0.02157 | -0.054 | 52.96
7.5 | 1.187 | 0.02078 | -0.055 | 57.13
8 | 1.229 | 0.02088 | -0.055 | 58.845
8.5 | 1.264 | 0.02277 | -0.055 | 55.534
9 | 1.057 | 0.05818 | -0.017 | 18.161
9.5 | 1.08 | 0.06177 | -0.017 | 17.489
10 | 1.098 | 0.06551 | -0.017 | 16.757
10.5 | 1.108 | 0.06925 | -0.017 | 16.006
11 | 1.111 | 0.07362 | -0.017 | 15.095
11.5 | 1.106 | 0.07777 | -0.018 | 14.22
12 | 1.092 | 0.08261 | -0.018 | 13.217
12.5 | 1.069 | 0.08877 | -0.019 | 12.041
13 | 1.033 | 0.09413 | -0.018 | 10.97
13.5 | 1.118 | 0.05332 | -0.053 | 20.969

## 46. Re 1M Mach 0.25 (2)
BIGFOIL.COM POLAR EXPORT
MS3-11Retro
MS3-11Retro |  |  |  | Cl Max: | 1.517 | at alpha= | 12.5 | deg
XFOIL ncrit=9 |  |  |  | L/D Max: | 111.452 | at alpha= | 6 | deg
Re: | 1000000 |  |  | Cd Min: | 0.13516 | at alpha= | 17.5 | deg
Mach: | 0.25 |  |  | Cl=0 at alpha= | -2.4908 | deg
|  |  |  | @ Cl=0.1, Cd= | 0.0075976
|  |  |  | @ Cl=0.4, Cd= | 0.0056831
|  |  |  | @ Cl=0.6, Cd= | 0.0063736
alpha (deg) | Cl | Cd | Cm | Cl/Cd
-9.5 | -0.4681 | 0.10004 | -0.0085 | -4.6791
-9 | -0.4586 | 0.09337 | -0.0117 | -4.9116
-8.5 | -0.4524 | 0.08565 | -0.016 | -5.282
-8 | -0.4536 | 0.07609 | -0.0226 | -5.9614
-7.5 | -0.5411 | 0.02799 | -0.0589 | -19.3319
-6.5 | -0.4596 | 0.01805 | -0.0565 | -25.4626
-6 | -0.409 | 0.01535 | -0.0551 | -26.645
-5.5 | -0.3547 | 0.01321 | -0.054 | -26.8509
-5 | -0.2987 | 0.01146 | -0.0532 | -26.0646
-4.5 | -0.2406 | 0.01035 | -0.0528 | -23.2464
-4 | -0.1812 | 0.00968 | -0.0525 | -18.719
-3.5 | -0.1212 | 0.00912 | -0.0524 | -13.2895
-3 | -0.0611 | 0.00865 | -0.0524 | -7.0636
-2.5 | -0.0011 | 0.00824 | -0.0526 | -0.1335
-2 | 0.0589 | 0.0079 | -0.0529 | 7.4557
-1.5 | 0.1187 | 0.00746 | -0.0533 | 15.9115
-0.5 | 0.2381 | 0.00672 | -0.0541 | 35.4315
0 | 0.2965 | 0.00621 | -0.0543 | 47.7456
0.5 | 0.3448 | 0.00563 | -0.0515 | 61.2433
1 | 0.4176 | 0.0057 | -0.0544 | 73.2632
1.5 | 0.4764 | 0.0059 | -0.0545 | 80.7458
2 | 0.5357 | 0.00611 | -0.0546 | 87.6759
2.5 | 0.595 | 0.00635 | -0.0548 | 93.7008
3 | 0.6543 | 0.00663 | -0.055 | 98.6878
3.5 | 0.7134 | 0.00694 | -0.0552 | 102.7954
4 | 0.7725 | 0.00727 | -0.0554 | 106.2586
4.5 | 0.8311 | 0.00766 | -0.0555 | 108.4987
5 | 0.8896 | 0.00808 | -0.0555 | 110.099
5.5 | 0.9476 | 0.00853 | -0.0555 | 111.0903
6 | 1.0053 | 0.00902 | -0.0554 | 111.4523
6.5 | 1.0624 | 0.00956 | -0.0552 | 111.1297
7 | 1.1184 | 0.0102 | -0.0548 | 109.6471
7.5 | 1.1734 | 0.01093 | -0.0542 | 107.3559
8 | 1.2272 | 0.01174 | -0.0535 | 104.5315
8.5 | 1.279 | 0.0127 | -0.0525 | 100.7087
9 | 1.329 | 0.01377 | -0.0511 | 96.5142
9.5 | 1.3766 | 0.01496 | -0.0494 | 92.0187
10 | 1.4173 | 0.01661 | -0.0469 | 85.3281
10.5 | 1.4438 | 0.01913 | -0.0426 | 75.4731
11 | 1.4735 | 0.02094 | -0.0385 | 70.3677
11.5 | 1.4932 | 0.02296 | -0.0333 | 65.0348
12 | 1.5084 | 0.02579 | -0.0292 | 58.4878
12.5 | 1.517 | 0.02978 | -0.0263 | 50.9402
13 | 1.515 | 0.03546 | -0.0248 | 42.7242
13.5 | 1.5084 | 0.04228 | -0.0248 | 35.6764
14 | 1.4955 | 0.05034 | -0.0259 | 29.708
14.5 | 1.4737 | 0.05993 | -0.0281 | 24.5904
15 | 1.4454 | 0.07089 | -0.0313 | 20.3893
15.5 | 1.4131 | 0.08305 | -0.0354 | 17.0151
16 | 1.3791 | 0.09596 | -0.0402 | 14.3716
16.5 | 1.3455 | 0.1092 | -0.0454 | 12.3214
17 | 1.3152 | 0.12234 | -0.051 | 10.7504
17.5 | 1.2894 | 0.13516 | -0.057 | 9.5398

## 47. Re 1M Mach 0.50 (1)
BIGFOIL.COM POLAR EXPORT
MS3-11Retro
MS3-11Retro |  |  |  | Cl Max: | 1.228 | at alpha= | 20 | deg
JavaFoil+Calcfoil stall+Eppler ext transition |  |  |  | L/D Max: | 57.636 | at alpha= | 4.5 | deg
Re: | 1000000 |  |  | Cd Min: | 0.01302 | at alpha= | 0 | deg
Mach: | 0.5 |  |  | Cl=0 at alpha= | -2.4242 | deg
|  |  |  | @ Cl=0.1, Cd= | 0.016317
|  |  |  | @ Cl=0.4, Cd= | 0.013068
|  |  |  | @ Cl=0.6, Cd= | 0.013783
alpha (deg) | Cl | Cd | Cm | Cl/Cd
-20 | -0.969 | 0.2106 | -0.025 | -4.6
-19.5 | -0.939 | 0.19787 | -0.024 | -4.748
-19 | -0.913 | 0.19365 | -0.024 | -4.714
-18.5 | -0.886 | 0.18799 | -0.024 | -4.714
-18 | -0.86 | 0.18343 | -0.024 | -4.686
-17.5 | -0.833 | 0.17661 | -0.024 | -4.716
-17 | -0.804 | 0.17073 | -0.023 | -4.71
-16.5 | -0.777 | 0.16585 | -0.023 | -4.687
-16 | -0.75 | 0.16147 | -0.024 | -4.647
-15.5 | -0.723 | 0.15725 | -0.024 | -4.601
-15 | -0.695 | 0.15133 | -0.023 | -4.592
-14.5 | -0.668 | 0.14417 | -0.023 | -4.633
-14 | -0.641 | 0.13989 | -0.023 | -4.581
-13.5 | -0.613 | 0.13855 | -0.023 | -4.425
-13 | -0.585 | 0.13386 | -0.022 | -4.374
-12.5 | -0.558 | 0.13023 | -0.023 | -4.287
-12 | -0.53 | 0.12412 | -0.022 | -4.272
-11.5 | -0.503 | 0.1216 | -0.022 | -4.136
-11 | -0.476 | 0.11792 | -0.022 | -4.033
-10.5 | -0.448 | 0.11105 | -0.022 | -4.031
-10 | -0.42 | 0.10771 | -0.022 | -3.901
-9.5 | -0.392 | 0.09098 | -0.021 | -4.313
-9 | -0.365 | 0.07353 | -0.021 | -4.962
-8.5 | -0.337 | 0.08831 | -0.02 | -3.815
-8 | -0.31 | 0.0669 | -0.021 | -4.628
-7.5 | -0.282 | 0.06698 | -0.019 | -4.206
-7 | -0.254 | 0.0575 | -0.019 | -4.419
-6.5 | -0.227 | 0.05272 | -0.023 | -4.307
-6 | -0.199 | 0.04998 | -0.02 | -3.979
-5.5 | -0.171 | 0.04696 | -0.019 | -3.644
-5 | -0.205 | 0.04666 | -0.018 | -4.401
-4.5 | -0.2 | 0.04344 | -0.018 | -4.602
-4 | -0.162 | 0.04191 | -0.018 | -3.877
-3.5 | -0.115 | 0.03979 | -0.018 | -2.899
-3 | -0.064 | 0.03838 | -0.019 | -1.66
-2.5 | -0.01 | 0.03737 | -0.019 | -0.266
-2 | 0.056 | 0.0164 | -0.053 | 3.423
-1.5 | 0.125 | 0.01627 | -0.053 | 7.709
-1 | 0.195 | 0.01618 | -0.054 | 12.048
-0.5 | 0.264 | 0.01435 | -0.054 | 18.43
0 | 0.334 | 0.01302 | -0.055 | 25.631
0.5 | 0.403 | 0.01307 | -0.055 | 30.804
1 | 0.472 | 0.01322 | -0.056 | 35.666
1.5 | 0.54 | 0.01347 | -0.056 | 40.122
2 | 0.609 | 0.01383 | -0.056 | 44.047
2.5 | 0.678 | 0.01423 | -0.057 | 47.597
3 | 0.746 | 0.01467 | -0.057 | 50.84
3.5 | 0.814 | 0.01518 | -0.058 | 53.587
4 | 0.881 | 0.01577 | -0.058 | 55.858
4.5 | 0.948 | 0.01644 | -0.059 | 57.636
5 | 1.014 | 0.02118 | -0.059 | 47.867
5.5 | 1.075 | 0.02053 | -0.059 | 52.351
6 | 1.132 | 0.02071 | -0.059 | 54.67
6.5 | 1.187 | 0.02248 | -0.059 | 52.798
7 | 1.008 | 0.04767 | -0.019 | 21.155
7.5 | 1.043 | 0.05035 | -0.019 | 20.71
8 | 1.065 | 0.05351 | -0.018 | 19.9
8.5 | 1.064 | 0.05739 | -0.018 | 18.545
9 | 1.186 | 0.03392 | -0.059 | 34.96
9.5 | 0.76 | 0.0381 | -0.058 | 19.942
10 | 0.778 | 0.04469 | -0.057 | 17.409
10.5 | 0.794 | 0.05298 | -0.056 | 14.987
11 | 0.795 | 0.07059 | -0.052 | 11.256
11.5 | 0.762 | 0.10227 | -0.029 | 7.453
12 | 0.789 | 0.12176 | -0.029 | 6.479
12.5 | 0.816 | 0.13024 | -0.031 | 6.267
13 | 0.844 | 0.13282 | -0.032 | 6.352
13.5 | 0.872 | 0.13891 | -0.034 | 6.274
14 | 0.9 | 0.14856 | -0.036 | 6.056
14.5 | 0.926 | 0.15251 | -0.036 | 6.073
15 | 0.954 | 0.15773 | -0.038 | 6.051
15.5 | 0.981 | 0.16427 | -0.038 | 5.971
16 | 1.01 | 0.17073 | -0.04 | 5.913
16.5 | 1.036 | 0.17651 | -0.04 | 5.867
17 | 1.062 | 0.1838 | -0.041 | 5.78
17.5 | 1.091 | 0.18408 | -0.042 | 5.926
18 | 1.117 | 0.19024 | -0.042 | 5.871
18.5 | 1.146 | 0.19847 | -0.044 | 5.772
19 | 1.172 | 0.19853 | -0.044 | 5.902
19.5 | 1.198 | 0.20391 | -0.045 | 5.875
20 | 1.228 | 0.21554 | -0.047 | 5.699

## 48. Re 1M Mach 0.50 (2)
BIGFOIL.COM POLAR EXPORT
MS3-11Retro
MS3-11Retro |  |  |  | Cl Max: | 1.5001 | at alpha= | 10.5 | deg
XFOIL ncrit=9 |  |  |  | L/D Max: | 109.209 | at alpha= | 5 | deg
Re: | 1000000 |  |  | Cd Min: | 0.28419 | at alpha= | -20 | deg
Mach: | 0.5 |  |  | Cl=0 at alpha= | -2.4749 | deg
|  |  |  | @ Cl=0.1, Cd= | 0.0083255
|  |  |  | @ Cl=0.4, Cd= | 0.0064046
|  |  |  | @ Cl=0.6, Cd= | 0.0066223
alpha (deg) | Cl | Cd | Cm | Cl/Cd
-20 | -0.8263 | 0.28419 | 0.0856 | -2.9076
-19.5 | -0.803 | 0.27642 | 0.0804 | -2.905
-19 | -0.7794 | 0.26835 | 0.0751 | -2.9044
-18.5 | -0.7557 | 0.26 | 0.0699 | -2.9065
-18 | -0.7313 | 0.25081 | 0.0641 | -2.9158
-17.5 | -0.7082 | 0.24204 | 0.0583 | -2.926
-17 | -0.6855 | 0.23344 | 0.0535 | -2.9365
-16.5 | -0.6627 | 0.2259 | 0.0495 | -2.9336
-16 | -0.64 | 0.21824 | 0.045 | -2.9326
-15.5 | -0.6175 | 0.21038 | 0.0405 | -2.9352
-15 | -0.5955 | 0.20224 | 0.036 | -2.9445
-14.5 | -0.575 | 0.19287 | 0.03 | -2.9813
-14 | -0.556 | 0.1843 | 0.0249 | -3.0168
-13.5 | -0.5344 | 0.17695 | 0.0227 | -3.0201
-13 | -0.5143 | 0.16972 | 0.0192 | -3.0303
-12.5 | -0.495 | 0.16209 | 0.0155 | -3.0539
-12 | -0.4773 | 0.15403 | 0.0116 | -3.0987
-11.5 | -0.4643 | 0.14467 | 0.006 | -3.2094
-11 | -0.4507 | 0.13611 | 0.0018 | -3.3113
-10.5 | -0.4346 | 0.12894 | 0.0001 | -3.3706
-10 | -0.4192 | 0.12186 | -0.0027 | -3.44
-9.5 | -0.4057 | 0.11431 | -0.006 | -3.5491
-9 | -0.3988 | 0.10436 | -0.0123 | -3.8214
-8.5 | -0.3927 | 0.09555 | -0.0163 | -4.1099
-8 | -0.3804 | 0.0888 | -0.019 | -4.2838
-7.5 | -0.3697 | 0.08145 | -0.023 | -4.539
-7 | -0.3636 | 0.07329 | -0.028 | -4.9611
-6.5 | -0.3843 | 0.06015 | -0.0375 | -6.389
-5.5 | -0.3587 | 0.03341 | -0.063 | -10.7363
-5 | -0.3312 | 0.02187 | -0.0657 | -15.144
-4.5 | -0.2797 | 0.01488 | -0.0646 | -18.797
-4 | -0.2138 | 0.01187 | -0.0629 | -18.0118
-3 | -0.074 | 0.0095 | -0.0608 | -7.7895
-2.5 | -0.0035 | 0.00895 | -0.0603 | -0.39106
-2 | 0.0663 | 0.00851 | -0.0601 | 7.7908
-1.5 | 0.1357 | 0.00813 | -0.0601 | 16.6913
-1 | 0.2043 | 0.00765 | -0.0604 | 26.7059
-0.5 | 0.273 | 0.00732 | -0.0606 | 37.2951
0.5 | 0.4048 | 0.00637 | -0.0601 | 63.5479
1 | 0.4736 | 0.00615 | -0.0595 | 77.0081
1.5 | 0.5464 | 0.0064 | -0.0605 | 85.375
2 | 0.6139 | 0.00668 | -0.0604 | 91.9012
2.5 | 0.6819 | 0.00699 | -0.0602 | 97.5536
3 | 0.75 | 0.00735 | -0.06 | 102.0408
3.5 | 0.8181 | 0.00776 | -0.0597 | 105.4253
4 | 0.886 | 0.00823 | -0.0592 | 107.6549
4.5 | 0.9537 | 0.00876 | -0.0586 | 108.8699
5 | 1.0211 | 0.00935 | -0.0577 | 109.2086
5.5 | 1.0883 | 0.00998 | -0.0565 | 109.0481
6 | 1.1551 | 0.01066 | -0.055 | 108.3583
6.5 | 1.2204 | 0.01148 | -0.0531 | 106.3066
7 | 1.2832 | 0.01247 | -0.0506 | 102.903
7.5 | 1.342 | 0.0137 | -0.0474 | 97.9562
8 | 1.3965 | 0.0151 | -0.0435 | 92.4834
8.5 | 1.4446 | 0.01672 | -0.0386 | 86.3995
9 | 1.4783 | 0.01868 | -0.032 | 79.1381
9.5 | 1.4982 | 0.02182 | -0.0258 | 68.6618
10 | 1.4984 | 0.02734 | -0.0217 | 54.8061
10.5 | 1.5001 | 0.03379 | -0.0198 | 44.3948
11 | 1.4882 | 0.04198 | -0.0195 | 35.4502
11.5 | 1.4619 | 0.05187 | -0.0208 | 28.1839
12 | 1.4261 | 0.06299 | -0.0233 | 22.6401
12.5 | 1.3862 | 0.075 | -0.027 | 18.4827
13 | 1.3454 | 0.08768 | -0.0316 | 15.3444
13.5 | 1.3058 | 0.10076 | -0.0369 | 12.9595
14 | 1.2689 | 0.11413 | -0.043 | 11.118
14.5 | 1.239 | 0.12721 | -0.0494 | 9.7398
15 | 1.2148 | 0.14026 | -0.0563 | 8.6611
15.5 | 1.1951 | 0.15329 | -0.0637 | 7.7963

## 49. Re 2M Mach 0.00 (1)
BIGFOIL.COM POLAR EXPORT
MS3-11Retro
MS3-11Retro |  |  |  | Cl Max: | 1.373 | at alpha= | 11.5 | deg
JavaFoil+Calcfoil stall+Eppler ext transition |  |  |  | L/D Max: | 67.841 | at alpha= | 9.5 | deg
Re: | 2000000 |  |  | Cd Min: | 0.01192 | at alpha= | 1 | deg
Mach: | 0 |  |  | Cl=0 at alpha= | -2.4083 | deg
|  |  |  | @ Cl=0.1, Cd= | 0.014687
|  |  |  | @ Cl=0.4, Cd= | 0.011928
|  |  |  | @ Cl=0.6, Cd= | 0.012401
alpha (deg) | Cl | Cd | Cm | Cl/Cd
-16 | -0.405 | 0.12411 | -0.02 | -3.266
-15.5 | -0.42 | 0.11842 | -0.02 | -3.543
-15 | -0.434 | 0.11176 | -0.02 | -3.881
-14.5 | -0.447 | 0.1063 | -0.02 | -4.206
-14 | -0.46 | 0.10086 | -0.021 | -4.562
-13.5 | -0.472 | 0.09556 | -0.021 | -4.938
-13 | -0.482 | 0.09052 | -0.021 | -5.328
-12.5 | -0.491 | 0.08578 | -0.022 | -5.727
-12 | -0.498 | 0.08155 | -0.022 | -6.103
-11.5 | -0.502 | 0.07725 | -0.022 | -6.499
-11 | -0.504 | 0.07262 | -0.023 | -6.942
-10.5 | -0.501 | 0.07076 | -0.022 | -7.079
-10 | -0.498 | 0.06521 | -0.023 | -7.639
-9.5 | -0.491 | 0.06093 | -0.024 | -8.053
-9 | -0.478 | 0.05819 | -0.024 | -8.209
-8.5 | -0.462 | 0.05494 | -0.025 | -8.4
-8 | -0.439 | 0.05305 | -0.024 | -8.281
-7.5 | -0.409 | 0.05305 | -0.016 | -7.714
-7 | -0.381 | 0.05061 | -0.016 | -7.524
-6.5 | -0.349 | 0.04812 | -0.016 | -7.253
-6 | -0.314 | 0.04616 | -0.016 | -6.802
-5.5 | -0.276 | 0.04404 | -0.016 | -6.268
-5 | -0.236 | 0.04221 | -0.016 | -5.58
-4.5 | -0.241 | 0.01538 | -0.044 | -15.644
-4 | -0.185 | 0.01522 | -0.045 | -12.175
-3.5 | -0.128 | 0.01506 | -0.045 | -8.519
-3 | -0.07 | 0.01492 | -0.045 | -4.688
-2.5 | -0.011 | 0.01483 | -0.046 | -0.729
-2 | 0.049 | 0.01473 | -0.046 | 3.316
-1.5 | 0.109 | 0.01468 | -0.046 | 7.415
-1 | 0.169 | 0.01464 | -0.047 | 11.545
-0.5 | 0.229 | 0.01317 | -0.047 | 17.399
0 | 0.289 | 0.01305 | -0.047 | 22.154
0.5 | 0.349 | 0.01197 | -0.048 | 29.169
1 | 0.409 | 0.01192 | -0.048 | 34.284
1.5 | 0.469 | 0.012 | -0.048 | 39.048
2 | 0.528 | 0.01208 | -0.049 | 43.713
2.5 | 0.588 | 0.01234 | -0.049 | 47.624
3 | 0.647 | 0.01264 | -0.05 | 51.191
3.5 | 0.706 | 0.01296 | -0.05 | 54.493
4 | 0.765 | 0.01332 | -0.05 | 57.462
4.5 | 0.824 | 0.0137 | -0.051 | 60.156
5 | 0.882 | 0.0141 | -0.051 | 62.558
5.5 | 0.94 | 0.01723 | -0.052 | 54.566
6 | 0.998 | 0.01772 | -0.052 | 56.305
6.5 | 1.055 | 0.01824 | -0.052 | 57.819
7 | 1.109 | 0.01882 | -0.053 | 58.895
7.5 | 1.16 | 0.01945 | -0.053 | 59.614
8 | 1.208 | 0.02018 | -0.054 | 59.872
8.5 | 1.253 | 0.021 | -0.054 | 59.662
9 | 1.286 | 0.02014 | -0.054 | 63.848
9.5 | 1.316 | 0.0194 | -0.054 | 67.841
10 | 1.339 | 0.02224 | -0.054 | 60.218
10.5 | 1.357 | 0.02336 | -0.054 | 58.121
11 | 1.369 | 0.02468 | -0.054 | 55.472
11.5 | 1.373 | 0.02635 | -0.054 | 52.116
12 | 1.371 | 0.02833 | -0.054 | 48.408
12.5 | 1.365 | 0.03041 | -0.054 | 44.894
13 | 1.348 | 0.03314 | -0.054 | 40.669
13.5 | 1.325 | 0.03622 | -0.054 | 36.583
14 | 1.297 | 0.03965 | -0.054 | 32.705
14.5 | 1.262 | 0.0441 | -0.054 | 28.626
15 | 1.223 | 0.04942 | -0.053 | 24.755
15.5 | 1.183 | 0.05446 | -0.053 | 21.728
16 | 1.139 | 0.06099 | -0.053 | 18.675
16.5 | 1.093 | 0.0683 | -0.052 | 16.002

## 50. Re 2M Mach 0.00 (2)
BIGFOIL.COM POLAR EXPORT
MS3-11Retro
MS3-11Retro |  |  |  | Cl Max: | 1.6464 | at alpha= | 15 | deg
XFOIL ncrit=9 |  |  |  | L/D Max: | 128.256 | at alpha= | 6 | deg
Re: | 2000000 |  |  | Cd Min: | 0.18888 | at alpha= | -15.5 | deg
Mach: | 0 |  |  | Cl=0 at alpha= | -2.4794 | deg
|  |  |  | @ Cl=0.1, Cd= | 0.0068046
|  |  |  | @ Cl=0.4, Cd= | 0.0052251
|  |  |  | @ Cl=0.6, Cd= | 0.005451
alpha (deg) | Cl | Cd | Cm | Cl/Cd
-15.5 | -0.6046 | 0.18888 | 0.0345 | -3.201
-15 | -0.5887 | 0.18296 | 0.0315 | -3.2176
-14.5 | -0.5734 | 0.17656 | 0.0283 | -3.2476
-14 | -0.5591 | 0.16974 | 0.0251 | -3.2939
-13.5 | -0.5463 | 0.16259 | 0.0219 | -3.36
-13 | -0.5347 | 0.15498 | 0.0186 | -3.4501
-12.5 | -0.5264 | 0.14554 | 0.0146 | -3.6169
-12 | -0.5175 | 0.13719 | 0.0111 | -3.7721
-10.5 | -0.8141 | 0.03357 | -0.0517 | -24.2508
-10 | -0.7888 | 0.02835 | -0.0521 | -27.8236
-9.5 | -0.7554 | 0.02388 | -0.0517 | -31.6332
-9 | -0.7134 | 0.02042 | -0.0514 | -34.9363
-8.5 | -0.6583 | 0.01756 | -0.0528 | -37.4886
-8 | -0.6139 | 0.01562 | -0.051 | -39.3022
-7.5 | -0.5653 | 0.01397 | -0.0499 | -40.4653
-7 | -0.5133 | 0.01263 | -0.0493 | -40.6413
-6.5 | -0.4594 | 0.01151 | -0.049 | -39.9131
-6 | -0.4041 | 0.01068 | -0.0488 | -37.8371
-5.5 | -0.348 | 0.00991 | -0.0488 | -35.116
-5 | -0.2912 | 0.00929 | -0.0489 | -31.3455
-4.5 | -0.2342 | 0.00856 | -0.049 | -27.3598
-4 | -0.1765 | 0.00816 | -0.0492 | -21.6299
-3.5 | -0.1185 | 0.00791 | -0.0495 | -14.981
-3 | -0.0603 | 0.00764 | -0.0498 | -7.8927
-2.5 | -0.0024 | 0.00725 | -0.0502 | -0.33103
-2 | 0.0558 | 0.00701 | -0.0506 | 7.9601
-1.5 | 0.1139 | 0.00674 | -0.0511 | 16.8991
-1 | 0.172 | 0.00646 | -0.0517 | 26.6254
-0.5 | 0.23 | 0.00616 | -0.0522 | 37.3377
0 | 0.2881 | 0.00596 | -0.0528 | 48.3389
0.5 | 0.3458 | 0.00568 | -0.0533 | 60.8803
1 | 0.4018 | 0.00521 | -0.0534 | 77.1209
1.5 | 0.4524 | 0.00496 | -0.0517 | 91.2097
2 | 0.5158 | 0.00511 | -0.0534 | 100.9393
2.5 | 0.5734 | 0.00534 | -0.0537 | 107.3783
3 | 0.6309 | 0.00558 | -0.0541 | 113.0645
3.5 | 0.6883 | 0.00585 | -0.0545 | 117.6581
4 | 0.7454 | 0.00616 | -0.0549 | 121.0065
4.5 | 0.8022 | 0.00648 | -0.0552 | 123.7963
5 | 0.8587 | 0.00684 | -0.0556 | 125.5409
5.5 | 0.9151 | 0.00717 | -0.0559 | 127.629
6 | 0.9709 | 0.00757 | -0.0561 | 128.2563
6.5 | 1.0258 | 0.00808 | -0.0563 | 126.9554
7 | 1.0802 | 0.0086 | -0.0564 | 125.6047
7.5 | 1.1338 | 0.00919 | -0.0564 | 123.3732
8 | 1.1859 | 0.00992 | -0.0562 | 119.5464
8.5 | 1.2372 | 0.01069 | -0.0559 | 115.7343
9 | 1.2871 | 0.01154 | -0.0554 | 111.5338
9.5 | 1.3337 | 0.01269 | -0.0545 | 105.0985
10 | 1.3729 | 0.01454 | -0.0526 | 94.4223
10.5 | 1.4188 | 0.01549 | -0.0515 | 91.5946
11 | 1.4627 | 0.01652 | -0.0502 | 88.5412
11.5 | 1.5032 | 0.01772 | -0.0484 | 84.8307
12 | 1.5422 | 0.01886 | -0.0464 | 81.7709
12.5 | 1.5761 | 0.02016 | -0.0438 | 78.1796
13 | 1.599 | 0.02167 | -0.0395 | 73.7886
13.5 | 1.6162 | 0.02366 | -0.0353 | 68.3094
14 | 1.6308 | 0.02628 | -0.032 | 62.0548
14.5 | 1.6412 | 0.0297 | -0.0297 | 55.2593
15 | 1.6464 | 0.03411 | -0.0283 | 48.2674
15.5 | 1.6433 | 0.03988 | -0.0277 | 41.2061
16 | 1.6319 | 0.04709 | -0.0282 | 34.6549
16.5 | 1.6066 | 0.05655 | -0.0299 | 28.4103
17 | 1.5753 | 0.06757 | -0.0329 | 23.3136
17.5 | 1.5403 | 0.07988 | -0.0369 | 19.2827
18 | 1.5004 | 0.09352 | -0.0417 | 16.0436
18.5 | 1.4621 | 0.10737 | -0.0471 | 13.6174
19 | 1.4232 | 0.12184 | -0.0531 | 11.6809
19.5 | 1.3872 | 0.13627 | -0.0598 | 10.1798
20 | 1.3578 | 0.14997 | -0.0667 | 9.0538

## 51. Re 2M Mach 0.10 (1)
BIGFOIL.COM POLAR EXPORT
MS3-11Retro
MS3-11Retro |  |  |  | Cl Max: | 1.365 | at alpha= | 11 | deg
JavaFoil+Calcfoil stall+Eppler ext transition |  |  |  | L/D Max: | 66.957 | at alpha= | 9.5 | deg
Re: | 2000000 |  |  | Cd Min: | 0.01195 | at alpha= | 1 | deg
Mach: | 0.1 |  |  | Cl=0 at alpha= | -2.4083 | deg
|  |  |  | @ Cl=0.1, Cd= | 0.014716
|  |  |  | @ Cl=0.4, Cd= | 0.011957
|  |  |  | @ Cl=0.6, Cd= | 0.012416
alpha (deg) | Cl | Cd | Cm | Cl/Cd
-16 | -0.36 | 0.12599 | -0.02 | -2.861
-15.5 | -0.377 | 0.11951 | -0.02 | -3.155
-15 | -0.393 | 0.11376 | -0.02 | -3.457
-14.5 | -0.409 | 0.10735 | -0.02 | -3.814
-14 | -0.425 | 0.10228 | -0.021 | -4.155
-13.5 | -0.44 | 0.09656 | -0.021 | -4.555
-13 | -0.453 | 0.09197 | -0.021 | -4.926
-12.5 | -0.465 | 0.08695 | -0.021 | -5.346
-12 | -0.475 | 0.08175 | -0.022 | -5.813
-11.5 | -0.482 | 0.07775 | -0.022 | -6.204
-11 | -0.487 | 0.07354 | -0.022 | -6.622
-10.5 | -0.487 | 0.071 | -0.022 | -6.864
-10 | -0.487 | 0.06553 | -0.023 | -7.432
-9.5 | -0.481 | 0.06204 | -0.024 | -7.75
-9 | -0.47 | 0.05931 | -0.024 | -7.923
-8.5 | -0.455 | 0.05621 | -0.024 | -8.099
-8 | -0.435 | 0.0541 | -0.023 | -8.042
-7.5 | -0.408 | 0.05313 | -0.017 | -7.671
-7 | -0.38 | 0.05048 | -0.016 | -7.528
-6.5 | -0.349 | 0.04827 | -0.016 | -7.23
-6 | -0.314 | 0.04625 | -0.016 | -6.796
-5.5 | -0.277 | 0.04408 | -0.016 | -6.276
-5 | -0.236 | 0.04225 | -0.016 | -5.592
-4.5 | -0.242 | 0.01541 | -0.044 | -15.673
-4 | -0.186 | 0.01525 | -0.045 | -12.202
-3.5 | -0.129 | 0.01509 | -0.045 | -8.54
-3 | -0.07 | 0.01494 | -0.045 | -4.702
-2.5 | -0.011 | 0.01484 | -0.046 | -0.733
-2 | 0.049 | 0.01475 | -0.046 | 3.328
-1.5 | 0.109 | 0.01471 | -0.046 | 7.438
-1 | 0.17 | 0.01466 | -0.047 | 11.587
-0.5 | 0.23 | 0.01319 | -0.047 | 17.452
0 | 0.291 | 0.01307 | -0.048 | 22.228
0.5 | 0.351 | 0.01199 | -0.048 | 29.251
1 | 0.411 | 0.01195 | -0.048 | 34.392
1.5 | 0.471 | 0.01202 | -0.049 | 39.174
2 | 0.531 | 0.01211 | -0.049 | 43.833
2.5 | 0.591 | 0.01237 | -0.049 | 47.758
3 | 0.65 | 0.01267 | -0.05 | 51.313
3.5 | 0.71 | 0.013 | -0.05 | 54.609
4 | 0.769 | 0.01335 | -0.051 | 57.589
4.5 | 0.828 | 0.01375 | -0.051 | 60.233
5 | 0.886 | 0.01415 | -0.051 | 62.658
5.5 | 0.945 | 0.01731 | -0.052 | 54.589
6 | 1.002 | 0.01781 | -0.052 | 56.301
6.5 | 1.06 | 0.01834 | -0.053 | 57.781
7 | 1.114 | 0.01893 | -0.053 | 58.837
7.5 | 1.165 | 0.01958 | -0.053 | 59.481
8 | 1.213 | 0.02034 | -0.054 | 59.654
8.5 | 1.258 | 0.0212 | -0.054 | 59.336
9 | 1.289 | 0.01956 | -0.054 | 65.909
9.5 | 1.317 | 0.01968 | -0.054 | 66.957
10 | 1.34 | 0.0225 | -0.055 | 59.574
10.5 | 1.356 | 0.02367 | -0.055 | 57.3
11 | 1.365 | 0.02514 | -0.055 | 54.299
11.5 | 1.135 | 0.07439 | -0.018 | 15.259
12 | 1.363 | 0.0289 | -0.055 | 47.167
12.5 | 1.353 | 0.03113 | -0.055 | 43.464
13 | 1.332 | 0.03398 | -0.054 | 39.202
13.5 | 1.304 | 0.03745 | -0.054 | 34.824
14 | 1.272 | 0.04092 | -0.054 | 31.082
14.5 | 1.232 | 0.04565 | -0.054 | 26.992
15 | 1.188 | 0.05118 | -0.053 | 23.22
15.5 | 1.142 | 0.05712 | -0.053 | 19.988
16 | 1.093 | 0.06383 | -0.052 | 17.118

## 52. Re 2M Mach 0.10 (2)
BIGFOIL.COM POLAR EXPORT
MS3-11Retro
MS3-11Retro |  |  |  | Cl Max: | 1.6358 | at alpha= | 15 | deg
XFOIL ncrit=9 |  |  |  | L/D Max: | 128.41 | at alpha= | 6 | deg
Re: | 2000000 |  |  | Cd Min: | 0.18355 | at alpha= | -15 | deg
Mach: | 0.1 |  |  | Cl=0 at alpha= | -2.4795 | deg
|  |  |  | @ Cl=0.1, Cd= | 0.0068325
|  |  |  | @ Cl=0.4, Cd= | 0.0052751
|  |  |  | @ Cl=0.6, Cd= | 0.0054535
alpha (deg) | Cl | Cd | Cm | Cl/Cd
-15 | -0.5884 | 0.18355 | 0.0317 | -3.2057
-14.5 | -0.5729 | 0.17716 | 0.0285 | -3.2338
-14 | -0.5584 | 0.17033 | 0.0252 | -3.2783
-13.5 | -0.5452 | 0.16317 | 0.022 | -3.3413
-13 | -0.5334 | 0.15554 | 0.0187 | -3.4293
-12.5 | -0.5247 | 0.14614 | 0.0146 | -3.5904
-12 | -0.5155 | 0.13785 | 0.0112 | -3.7396
-11.5 | -0.5083 | 0.12932 | 0.0078 | -3.9306
-10 | -0.7679 | 0.03409 | -0.0521 | -22.5257
-9.5 | -0.749 | 0.02693 | -0.0527 | -27.8128
-9 | -0.7134 | 0.0223 | -0.0523 | -31.991
-8.5 | -0.6603 | 0.01872 | -0.0539 | -35.2724
-8 | -0.6171 | 0.01642 | -0.0519 | -37.5822
-7.5 | -0.5688 | 0.01451 | -0.0507 | -39.2006
-7 | -0.5167 | 0.01301 | -0.05 | -39.7156
-6.5 | -0.4626 | 0.01177 | -0.0496 | -39.3033
-6 | -0.407 | 0.01085 | -0.0494 | -37.5115
-5.5 | -0.3505 | 0.01005 | -0.0493 | -34.8756
-5 | -0.2933 | 0.00937 | -0.0493 | -31.302
-4.5 | -0.2359 | 0.00864 | -0.0494 | -27.3032
-4 | -0.1778 | 0.0082 | -0.0496 | -21.6829
-3.5 | -0.1194 | 0.00793 | -0.0499 | -15.0567
-3 | -0.0607 | 0.00766 | -0.0501 | -7.9243
-2.5 | -0.0024 | 0.00727 | -0.0505 | -0.33012
-2 | 0.0562 | 0.00702 | -0.0509 | 8.0057
-1.5 | 0.1146 | 0.00677 | -0.0514 | 16.9276
-1 | 0.1731 | 0.00648 | -0.0519 | 26.713
-0.5 | 0.2314 | 0.00618 | -0.0525 | 37.4434
0 | 0.2899 | 0.00598 | -0.053 | 48.4783
0.5 | 0.3479 | 0.0057 | -0.0536 | 61.0351
1 | 0.4043 | 0.00524 | -0.0537 | 77.1565
1.5 | 0.4551 | 0.00497 | -0.0519 | 91.5694
2 | 0.519 | 0.00513 | -0.0536 | 101.1696
2.5 | 0.577 | 0.00535 | -0.054 | 107.8505
3 | 0.6348 | 0.00561 | -0.0544 | 113.1551
3.5 | 0.6926 | 0.00588 | -0.0547 | 117.7891
4 | 0.75 | 0.00619 | -0.0551 | 121.1632
4.5 | 0.8073 | 0.00651 | -0.0554 | 124.0092
5 | 0.8641 | 0.00687 | -0.0557 | 125.7787
5.5 | 0.9209 | 0.00722 | -0.056 | 127.5485
6 | 0.9772 | 0.00761 | -0.0562 | 128.41
6.5 | 1.0324 | 0.00813 | -0.0564 | 126.9865
7 | 1.0873 | 0.00866 | -0.0564 | 125.5543
7.5 | 1.1413 | 0.00926 | -0.0564 | 123.2505
8 | 1.1935 | 0.01003 | -0.0561 | 118.993
8.5 | 1.2451 | 0.01081 | -0.0557 | 115.1804
9 | 1.2951 | 0.01171 | -0.0551 | 110.5978
9.5 | 1.3411 | 0.01297 | -0.054 | 103.4002
10 | 1.381 | 0.01476 | -0.052 | 93.5637
10.5 | 1.4272 | 0.01571 | -0.0508 | 90.8466
11 | 1.4707 | 0.01679 | -0.0492 | 87.5938
11.5 | 1.5108 | 0.01803 | -0.0472 | 83.7937
12 | 1.5486 | 0.01925 | -0.045 | 80.4468
12.5 | 1.5797 | 0.02065 | -0.0417 | 76.4988
13 | 1.5982 | 0.02237 | -0.0369 | 71.4439
13.5 | 1.6143 | 0.0247 | -0.033 | 65.3563
14 | 1.6269 | 0.02775 | -0.0301 | 58.627
14.5 | 1.6345 | 0.03176 | -0.0281 | 51.4641
15 | 1.6358 | 0.0369 | -0.0272 | 44.3306
15.5 | 1.628 | 0.04355 | -0.0272 | 37.3823
16 | 1.6117 | 0.0517 | -0.0284 | 31.1741
16.5 | 1.5831 | 0.06198 | -0.0307 | 25.5421
17 | 1.5496 | 0.07372 | -0.0342 | 21.0201
17.5 | 1.5125 | 0.08663 | -0.0387 | 17.4593
18 | 1.4717 | 0.10067 | -0.0439 | 14.6191
18.5 | 1.4336 | 0.11476 | -0.0496 | 12.4922
19 | 1.3964 | 0.1291 | -0.0559 | 10.8164
19.5 | 1.3622 | 0.14358 | -0.063 | 9.4874
20 | 1.3356 | 0.15701 | -0.0701 | 8.5065

## 53. Re 2M Mach 0.25 (1)
BIGFOIL.COM POLAR EXPORT
MS3-11Retro
MS3-11Retro |  |  |  | Cl Max: | 1.341 | at alpha= | 10.5 | deg
JavaFoil+Calcfoil stall+Eppler ext transition |  |  |  | L/D Max: | 64.726 | at alpha= | 8.5 | deg
Re: | 2000000 |  |  | Cd Min: | 0.01209 | at alpha= | 1 | deg
Mach: | 0.25 |  |  | Cl=0 at alpha= | -2.4098 | deg
|  |  |  | @ Cl=0.1, Cd= | 0.014823
|  |  |  | @ Cl=0.4, Cd= | 0.012111
|  |  |  | @ Cl=0.6, Cd= | 0.0125
alpha (deg) | Cl | Cd | Cm | Cl/Cd
-12 | -0.263 | 0.08644 | -0.021 | -3.044
-11.5 | -0.302 | 0.08148 | -0.021 | -3.711
-11 | -0.336 | 0.07763 | -0.022 | -4.331
-10.5 | -0.365 | 0.07294 | -0.022 | -5.002
-10 | -0.388 | 0.06829 | -0.023 | -5.677
-9.5 | -0.404 | 0.06425 | -0.024 | -6.283
-9 | -0.413 | 0.06012 | -0.025 | -6.874
-8.5 | -0.413 | 0.05816 | -0.024 | -7.106
-8 | -0.409 | 0.05439 | -0.025 | -7.51
-7.5 | -0.417 | 0.03739 | -0.034 | -11.151
-7 | -0.462 | 0.01691 | -0.044 | -27.348
-6.5 | -0.345 | 0.04871 | -0.016 | -7.09
-6 | -0.315 | 0.04646 | -0.016 | -6.771
-5.5 | -0.279 | 0.04446 | -0.016 | -6.276
-5 | -0.24 | 0.04258 | -0.017 | -5.63
-4.5 | -0.197 | 0.04086 | -0.017 | -4.829
-4 | -0.19 | 0.01542 | -0.046 | -12.336
-3.5 | -0.132 | 0.01525 | -0.046 | -8.656
-3 | -0.072 | 0.0151 | -0.047 | -4.772
-2.5 | -0.011 | 0.01498 | -0.047 | -0.745
-2 | 0.05 | 0.01488 | -0.047 | 3.387
-1.5 | 0.112 | 0.01481 | -0.048 | 7.589
-1 | 0.175 | 0.01477 | -0.048 | 11.816
-0.5 | 0.237 | 0.01332 | -0.049 | 17.764
0 | 0.299 | 0.01319 | -0.049 | 22.642
0.5 | 0.36 | 0.01215 | -0.049 | 29.67
1 | 0.422 | 0.01209 | -0.05 | 34.921
1.5 | 0.484 | 0.01217 | -0.05 | 39.764
2 | 0.545 | 0.01226 | -0.05 | 44.496
2.5 | 0.607 | 0.01253 | -0.051 | 48.418
3 | 0.668 | 0.01285 | -0.051 | 51.971
3.5 | 0.729 | 0.0132 | -0.052 | 55.222
4 | 0.79 | 0.01359 | -0.052 | 58.13
4.5 | 0.85 | 0.014 | -0.052 | 60.716
5 | 0.91 | 0.01444 | -0.053 | 63.042
5.5 | 0.97 | 0.01774 | -0.053 | 54.673
6 | 1.029 | 0.01829 | -0.054 | 56.257
6.5 | 1.087 | 0.01889 | -0.054 | 57.56
7 | 1.142 | 0.01958 | -0.054 | 58.337
7.5 | 1.193 | 0.02036 | -0.055 | 58.619
8 | 1.241 | 0.02127 | -0.055 | 58.322
8.5 | 1.274 | 0.01968 | -0.055 | 64.726
9 | 1.303 | 0.02159 | -0.055 | 60.343
9.5 | 1.325 | 0.02274 | -0.056 | 58.25
10 | 1.338 | 0.02406 | -0.056 | 55.586
10.5 | 1.341 | 0.0257 | -0.056 | 52.174
11 | 1.111 | 0.07161 | -0.018 | 15.521
11.5 | 1.319 | 0.02985 | -0.055 | 44.194
12 | 1.292 | 0.03264 | -0.055 | 39.571
12.5 | 1.254 | 0.03595 | -0.055 | 34.864
13 | 1.2 | 0.03981 | -0.055 | 30.154
13.5 | 1.135 | 0.04497 | -0.054 | 25.238
14 | 1.06 | 0.05081 | -0.054 | 20.863
14.5 | 0.977 | 0.05762 | -0.053 | 16.962
15 | 0.887 | 0.06594 | -0.052 | 13.454
15.5 | 0.792 | 0.07545 | -0.052 | 10.502

## 54. Re 2M Mach 0.25 (2)
BIGFOIL.COM POLAR EXPORT
MS3-11Retro
MS3-11Retro |  |  |  | Cl Max: | 1.5932 | at alpha= | 13.5 | deg
XFOIL ncrit=9 |  |  |  | L/D Max: | 128.238 | at alpha= | 6 | deg
Re: | 2000000 |  |  | Cd Min: | 0.25856 | at alpha= | -20 | deg
Mach: | 0.25 |  |  | Cl=0 at alpha= | -2.4769 | deg
|  |  |  | @ Cl=0.1, Cd= | 0.0069524
|  |  |  | @ Cl=0.4, Cd= | 0.0055182
|  |  |  | @ Cl=0.6, Cd= | 0.0054846
alpha (deg) | Cl | Cd | Cm | Cl/Cd
-20 | -0.7642 | 0.25856 | 0.0737 | -2.9556
-19.5 | -0.7468 | 0.25148 | 0.0695 | -2.9696
-19 | -0.7278 | 0.24549 | 0.0654 | -2.9647
-18.5 | -0.7087 | 0.23922 | 0.0612 | -2.9625
-18 | -0.6897 | 0.23251 | 0.0569 | -2.9663
-17.5 | -0.6706 | 0.2248 | 0.0526 | -2.9831
-17 | -0.6526 | 0.21708 | 0.0481 | -3.0063
-16.5 | -0.6354 | 0.20936 | 0.0438 | -3.035
-16 | -0.6185 | 0.20171 | 0.0397 | -3.0663
-15.5 | -0.6024 | 0.19382 | 0.0357 | -3.108
-15 | -0.5879 | 0.18674 | 0.0325 | -3.1482
-14.5 | -0.5713 | 0.18032 | 0.0293 | -3.1683
-14 | -0.5554 | 0.17342 | 0.0259 | -3.2026
-13.5 | -0.5406 | 0.16612 | 0.0225 | -3.2543
-13 | -0.5278 | 0.15789 | 0.0188 | -3.3428
-12.5 | -0.5168 | 0.14913 | 0.0149 | -3.4654
-12 | -0.5062 | 0.14101 | 0.0115 | -3.5898
-11.5 | -0.4968 | 0.13271 | 0.0081 | -3.7435
-11 | -0.4893 | 0.12419 | 0.0047 | -3.9399
-10.5 | -0.4836 | 0.11536 | 0.0011 | -4.1921
-10 | -0.4905 | 0.10455 | -0.0037 | -4.6915
-9.5 | -0.4858 | 0.09646 | -0.0077 | -5.0363
-9 | -0.4834 | 0.08783 | -0.0125 | -5.5038
-8.5 | -0.5189 | 0.0705 | -0.0234 | -7.3603
-8 | -0.6125 | 0.02608 | -0.0565 | -23.4854
-7 | -0.5333 | 0.01602 | -0.0541 | -33.2896
-6.5 | -0.4795 | 0.01369 | -0.0532 | -35.0256
-6 | -0.4228 | 0.01203 | -0.0526 | -35.1455
-5.5 | -0.3643 | 0.01091 | -0.0521 | -33.3914
-5 | -0.3052 | 0.00993 | -0.0518 | -30.7351
-4.5 | -0.2452 | 0.00921 | -0.0517 | -26.6232
-4 | -0.1851 | 0.00842 | -0.0517 | -21.9834
-3.5 | -0.1243 | 0.00805 | -0.0518 | -15.441
-3 | -0.0634 | 0.00778 | -0.0519 | -8.1491
-2.5 | -0.0028 | 0.00739 | -0.0522 | -0.37889
-2 | 0.0579 | 0.00714 | -0.0525 | 8.1092
-1.5 | 0.1185 | 0.00687 | -0.053 | 17.2489
-1 | 0.1789 | 0.00658 | -0.0534 | 27.1884
-0.5 | 0.2393 | 0.00627 | -0.054 | 38.1659
0 | 0.2997 | 0.00608 | -0.0545 | 49.2928
0.5 | 0.3598 | 0.00582 | -0.055 | 61.8213
1 | 0.4184 | 0.00538 | -0.0552 | 77.7695
1.5 | 0.4693 | 0.00507 | -0.0531 | 92.5641
2 | 0.5366 | 0.00523 | -0.055 | 102.6004
2.5 | 0.5965 | 0.00547 | -0.0554 | 109.0494
3 | 0.6565 | 0.00572 | -0.0557 | 114.7727
3.5 | 0.7163 | 0.00601 | -0.056 | 119.1847
4 | 0.7758 | 0.00634 | -0.0562 | 122.3659
4.5 | 0.8352 | 0.0067 | -0.0565 | 124.6567
5.5 | 0.9534 | 0.00744 | -0.0568 | 128.1452
6 | 1.0118 | 0.00789 | -0.0568 | 128.2383
6.5 | 1.0693 | 0.00844 | -0.0567 | 126.6943
7 | 1.1263 | 0.00903 | -0.0564 | 124.7287
7.5 | 1.1822 | 0.00972 | -0.056 | 121.6255
8 | 1.2363 | 0.01057 | -0.0553 | 116.9631
8.5 | 1.2896 | 0.01144 | -0.0544 | 112.7273
9 | 1.3395 | 0.0126 | -0.0531 | 106.3095
10 | 1.426 | 0.0158 | -0.0484 | 90.2532
10.5 | 1.4708 | 0.017 | -0.0461 | 86.5176
11 | 1.5098 | 0.01847 | -0.0431 | 81.7434
11.5 | 1.5421 | 0.02004 | -0.0392 | 76.9511
12 | 1.5615 | 0.02195 | -0.0337 | 71.139
12.5 | 1.5776 | 0.02462 | -0.0295 | 64.078
13 | 1.5887 | 0.02829 | -0.0265 | 56.1577
13.5 | 1.5932 | 0.03317 | -0.0248 | 48.0314
14 | 1.5896 | 0.03947 | -0.0244 | 40.2736
14.5 | 1.5765 | 0.04735 | -0.0252 | 33.2946
15 | 1.5544 | 0.05674 | -0.027 | 27.3951
15.5 | 1.524 | 0.06775 | -0.03 | 22.4945
16 | 1.4888 | 0.08008 | -0.0341 | 18.5914
16.5 | 1.4495 | 0.09348 | -0.039 | 15.506
17 | 1.4092 | 0.10754 | -0.0445 | 13.104
17.5 | 1.3712 | 0.12175 | -0.0506 | 11.2624
18 | 1.3365 | 0.13595 | -0.0573 | 9.8308
18.5 | 1.308 | 0.14963 | -0.0643 | 8.7416

## 55. Re 2M Mach 0.50 (1)
BIGFOIL.COM POLAR EXPORT
MS3-11Retro
MS3-11Retro |  |  |  | Cl Max: | 1.291 | at alpha= | 8 | deg
JavaFoil+Calcfoil stall+Eppler ext transition |  |  |  | L/D Max: | 61.849 | at alpha= | 4.5 | deg
Re: | 2000000 |  |  | Cd Min: | 0.01274 | at alpha= | 1 | deg
Mach: | 0.5 |  |  | Cl=0 at alpha= | -2.4118 | deg
|  |  |  | @ Cl=0.1, Cd= | 0.015376
|  |  |  | @ Cl=0.4, Cd= | 0.012912
|  |  |  | @ Cl=0.6, Cd= | 0.012996
alpha (deg) | Cl | Cd | Cm | Cl/Cd
-20 | -0.97 | 0.18398 | -0.025 | -5.271
-19.5 | -0.94 | 0.17951 | -0.024 | -5.239
-19 | -0.913 | 0.17247 | -0.024 | -5.294
-18.5 | -0.886 | 0.16686 | -0.024 | -5.312
-18 | -0.86 | 0.16238 | -0.024 | -5.295
-17.5 | -0.834 | 0.16056 | -0.025 | -5.192
-17 | -0.805 | 0.1525 | -0.024 | -5.276
-16.5 | -0.778 | 0.14724 | -0.024 | -5.281
-16 | -0.751 | 0.14298 | -0.024 | -5.25
-15.5 | -0.724 | 0.13886 | -0.024 | -5.212
-15 | -0.695 | 0.1344 | -0.023 | -5.173
-14.5 | -0.668 | 0.12938 | -0.023 | -5.165
-14 | -0.641 | 0.12518 | -0.023 | -5.122
-13.5 | -0.613 | 0.11998 | -0.023 | -5.113
-13 | -0.586 | 0.11747 | -0.023 | -4.986
-12.5 | -0.558 | 0.11447 | -0.023 | -4.879
-12 | -0.53 | 0.10892 | -0.022 | -4.87
-11.5 | -0.503 | 0.10656 | -0.022 | -4.722
-11 | -0.476 | 0.10288 | -0.022 | -4.624
-10.5 | -0.448 | 0.08584 | -0.022 | -5.217
-10 | -0.42 | 0.07427 | -0.022 | -5.661
-9.5 | -0.393 | 0.0806 | -0.022 | -4.871
-9 | -0.365 | 0.06861 | -0.022 | -5.321
-8.5 | -0.337 | 0.07204 | -0.021 | -4.681
-8 | -0.31 | 0.063 | -0.022 | -4.922
-7.5 | -0.283 | 0.05904 | -0.023 | -4.788
-7 | -0.256 | 0.05381 | -0.025 | -4.754
-6.5 | -0.231 | 0.04699 | -0.031 | -4.918
-6 | -0.241 | 0.0178 | -0.049 | -13.559
-5.5 | -0.213 | 0.01726 | -0.05 | -12.359
-5 | -0.256 | 0.01697 | -0.051 | -15.092
-4.5 | -0.2 | 0.0423 | -0.019 | -4.727
-4 | -0.163 | 0.04041 | -0.018 | -4.022
-3.5 | -0.115 | 0.03896 | -0.019 | -2.962
-3 | -0.079 | 0.01576 | -0.052 | -5.045
-2.5 | -0.012 | 0.01559 | -0.053 | -0.794
-2 | 0.056 | 0.01544 | -0.053 | 3.636
-1.5 | 0.125 | 0.01534 | -0.053 | 8.178
-1 | 0.195 | 0.01527 | -0.054 | 12.765
-0.5 | 0.264 | 0.01396 | -0.054 | 18.942
0 | 0.334 | 0.01384 | -0.055 | 24.103
0.5 | 0.403 | 0.01287 | -0.055 | 31.286
1 | 0.472 | 0.01274 | -0.056 | 37.022
1.5 | 0.54 | 0.01284 | -0.056 | 42.103
2 | 0.609 | 0.01302 | -0.056 | 46.778
2.5 | 0.678 | 0.01331 | -0.057 | 50.902
3 | 0.746 | 0.01373 | -0.057 | 54.294
3.5 | 0.814 | 0.01421 | -0.058 | 57.252
4 | 0.881 | 0.01474 | -0.058 | 59.768
4.5 | 0.948 | 0.01532 | -0.059 | 61.849
5 | 1.014 | 0.01927 | -0.059 | 52.599
5.5 | 1.079 | 0.02015 | -0.06 | 53.544
6 | 1.143 | 0.02119 | -0.06 | 53.955
6.5 | 1.195 | 0.01971 | -0.06 | 60.641
7 | 1.242 | 0.02156 | -0.06 | 57.592
7.5 | 1.275 | 0.02299 | -0.06 | 55.445
8 | 1.291 | 0.02478 | -0.06 | 52.104
8.5 | 1.278 | 0.02715 | -0.06 | 47.079
9 | 1.198 | 0.02985 | -0.06 | 40.153
9.5 | 0.768 | 0.03334 | -0.059 | 23.034
10 | 0.788 | 0.03874 | -0.058 | 20.333
10.5 | 0.806 | 0.04544 | -0.057 | 17.726
11 | 0.809 | 0.06009 | -0.054 | 13.463
11.5 | 0.809 | 0.07652 | -0.05 | 10.57
12 | 0.789 | 0.1078 | -0.029 | 7.319
12.5 | 0.816 | 0.11452 | -0.031 | 7.129
13 | 0.844 | 0.11778 | -0.032 | 7.166

## 56. Re 2M Mach 0.50 (2)
BIGFOIL.COM POLAR EXPORT
MS3-11Retro
MS3-11Retro |  |  |  | Cl Max: | 1.5663 | at alpha= | 10.5 | deg
XFOIL ncrit=9 |  |  |  | L/D Max: | 128.413 | at alpha= | 5.5 | deg
Re: | 2000000 |  |  | Cd Min: | 0.27537 | at alpha= | -19.5 | deg
Mach: | 0.5 |  |  | Cl=0 at alpha= | -2.4632 | deg
|  |  |  | @ Cl=0.1, Cd= | 0.0074269
|  |  |  | @ Cl=0.4, Cd= | 0.0063786
|  |  |  | @ Cl=0.6, Cd= | 0.0056615
alpha (deg) | Cl | Cd | Cm | Cl/Cd
-19.5 | -0.8055 | 0.27537 | 0.0811 | -2.9252
-19 | -0.7824 | 0.26788 | 0.076 | -2.9207
-18.5 | -0.7588 | 0.26002 | 0.0709 | -2.9182
-18 | -0.7351 | 0.25178 | 0.0658 | -2.9196
-17.5 | -0.7109 | 0.2425 | 0.0603 | -2.9315
-17 | -0.6879 | 0.23381 | 0.0551 | -2.9421
-16.5 | -0.6653 | 0.22521 | 0.05 | -2.9541
-16 | -0.6433 | 0.21666 | 0.045 | -2.9692
-15.5 | -0.6223 | 0.20821 | 0.0407 | -2.9888
-15 | -0.6005 | 0.20097 | 0.0368 | -2.988
-14.5 | -0.5787 | 0.19345 | 0.0327 | -2.9915
-14 | -0.5576 | 0.18559 | 0.0285 | -3.0045
-13.5 | -0.5378 | 0.17646 | 0.0237 | -3.0477
-13 | -0.5196 | 0.16797 | 0.0193 | -3.0934
-12.5 | -0.5017 | 0.15968 | 0.0153 | -3.1419
-12 | -0.4851 | 0.15146 | 0.0116 | -3.2028
-11.5 | -0.4714 | 0.14312 | 0.0082 | -3.2937
-11 | -0.4556 | 0.13576 | 0.0051 | -3.3559
-10.5 | -0.4408 | 0.12825 | 0.0019 | -3.437
-10 | -0.4271 | 0.12058 | -0.0015 | -3.542
-9.5 | -0.4148 | 0.11267 | -0.005 | -3.6815
-9 | -0.4062 | 0.10308 | -0.0097 | -3.9406
-8.5 | -0.3983 | 0.09438 | -0.0139 | -4.2202
-8 | -0.3961 | 0.08746 | -0.0158 | -4.5289
-7.5 | -0.3951 | 0.07878 | -0.0203 | -5.0152
-7 | -0.3979 | 0.06901 | -0.0267 | -5.7658
-6.5 | -0.4044 | 0.05765 | -0.0387 | -7.0147
-6 | -0.3965 | 0.04216 | -0.0563 | -9.4046
-5.5 | -0.3827 | 0.02747 | -0.0642 | -13.9316
-5 | -0.3486 | 0.01706 | -0.065 | -20.4338
-4.5 | -0.2893 | 0.01189 | -0.0634 | -24.3314
-4 | -0.2196 | 0.00995 | -0.0619 | -22.0704
-3.5 | -0.1482 | 0.00893 | -0.0609 | -16.5957
-3 | -0.0765 | 0.00834 | -0.0603 | -9.1727
-2.5 | -0.0052 | 0.00795 | -0.0599 | -0.65409
-2 | 0.0654 | 0.00756 | -0.0598 | 8.6508
-1.5 | 0.1356 | 0.00729 | -0.0599 | 18.6008
-1 | 0.2054 | 0.00701 | -0.0602 | 29.301
-0.5 | 0.2747 | 0.00668 | -0.0606 | 41.1228
0 | 0.3441 | 0.0065 | -0.061 | 52.9385
0.5 | 0.4132 | 0.00635 | -0.0614 | 65.0709
1 | 0.4813 | 0.00599 | -0.0618 | 80.3506
1.5 | 0.5417 | 0.00556 | -0.0599 | 97.4281
2 | 0.6164 | 0.00569 | -0.061 | 108.3304
2.5 | 0.6853 | 0.00598 | -0.0611 | 114.5987
3 | 0.7545 | 0.0063 | -0.061 | 119.7619
3.5 | 0.8236 | 0.00667 | -0.0609 | 123.4783
4 | 0.8927 | 0.0071 | -0.0606 | 125.7324
4.5 | 0.9618 | 0.00757 | -0.0601 | 127.0542
5 | 1.0313 | 0.00804 | -0.0595 | 128.2711
5.5 | 1.1005 | 0.00857 | -0.0586 | 128.4131
6 | 1.1694 | 0.00916 | -0.0573 | 127.6638
6.5 | 1.2358 | 0.01 | -0.0556 | 123.58
7 | 1.3011 | 0.01091 | -0.0533 | 119.2576
7.5 | 1.3636 | 0.012 | -0.0505 | 113.6333
8 | 1.4239 | 0.01319 | -0.047 | 107.953
8.5 | 1.4761 | 0.01477 | -0.0425 | 99.9391
9 | 1.4984 | 0.01748 | -0.0346 | 85.7208
9.5 | 1.5273 | 0.01983 | -0.0278 | 77.0197
10 | 1.5528 | 0.02324 | -0.0229 | 66.8158
10.5 | 1.5663 | 0.02837 | -0.0195 | 55.2097
11 | 1.5618 | 0.03567 | -0.0181 | 43.7847
11.5 | 1.539 | 0.04505 | -0.0186 | 34.162
12 | 1.5032 | 0.05594 | -0.0205 | 26.8716
12.5 | 1.4608 | 0.0678 | -0.0236 | 21.5457
13 | 1.4163 | 0.08044 | -0.0279 | 17.6069
13.5 | 1.3722 | 0.09355 | -0.0329 | 14.6681
14 | 1.3305 | 0.10697 | -0.0387 | 12.4381
14.5 | 1.2928 | 0.12057 | -0.0453 | 10.7224
15 | 1.2602 | 0.13422 | -0.0524 | 9.3891
15.5 | 1.2333 | 0.14783 | -0.0602 | 8.3427

## 57. Re 3M Mach 0.00 (1)
BIGFOIL.COM POLAR EXPORT
MS3-11Retro
MS3-11Retro |  |  |  | Cl Max: | 1.382 | at alpha= | 11.5 | deg
JavaFoil+Calcfoil stall+Eppler ext transition |  |  |  | L/D Max: | 70.45 | at alpha= | 10 | deg
Re: | 3000000 |  |  | Cd Min: | 0.01203 | at alpha= | 1.5 | deg
Mach: | 0 |  |  | Cl=0 at alpha= | -2.4083 | deg
|  |  |  | @ Cl=0.1, Cd= | 0.014296
|  |  |  | @ Cl=0.4, Cd= | 0.012254
|  |  |  | @ Cl=0.6, Cd= | 0.0122
alpha (deg) | Cl | Cd | Cm | Cl/Cd
-14 | -0.462 | 0.0971 | -0.022 | -4.755
-13.5 | -0.474 | 0.09183 | -0.022 | -5.158
-13 | -0.485 | 0.08655 | -0.023 | -5.598
-12.5 | -0.494 | 0.08096 | -0.024 | -6.106
-12 | -0.501 | 0.07645 | -0.024 | -6.559
-11.5 | -0.506 | 0.07282 | -0.024 | -6.946
-11 | -0.509 | 0.06835 | -0.025 | -7.441
-10.5 | -0.507 | 0.06515 | -0.025 | -7.78
-10 | -0.513 | 0.05367 | -0.029 | -9.554
-9.5 | -0.524 | 0.03869 | -0.033 | -13.545
-9 | -0.566 | 0.01853 | -0.04 | -30.563
-8.5 | -0.566 | 0.01711 | -0.042 | -33.072
-8 | -0.54 | 0.01662 | -0.042 | -32.51
-7.5 | -0.51 | 0.01626 | -0.042 | -31.368
-7 | -0.475 | 0.01596 | -0.043 | -29.75
-6.5 | -0.435 | 0.01572 | -0.043 | -27.695
-6 | -0.392 | 0.01551 | -0.043 | -25.246
-5.5 | -0.344 | 0.01529 | -0.044 | -22.512
-5 | -0.294 | 0.01508 | -0.044 | -19.484
-4.5 | -0.241 | 0.01492 | -0.044 | -16.128
-4 | -0.185 | 0.01477 | -0.045 | -12.545
-3.5 | -0.128 | 0.01463 | -0.045 | -8.771
-3 | -0.07 | 0.0145 | -0.045 | -4.824
-2.5 | -0.011 | 0.01442 | -0.046 | -0.75
-2 | 0.049 | 0.01433 | -0.046 | 3.408
-1.5 | 0.109 | 0.01429 | -0.046 | 7.616
-1 | 0.169 | 0.01426 | -0.047 | 11.853
-0.5 | 0.229 | 0.0131 | -0.047 | 17.492
0 | 0.289 | 0.01299 | -0.047 | 22.26
0.5 | 0.349 | 0.0129 | -0.048 | 27.045
1 | 0.409 | 0.01214 | -0.048 | 33.681
1.5 | 0.469 | 0.01203 | -0.048 | 38.963
2 | 0.528 | 0.01205 | -0.049 | 43.813
2.5 | 0.588 | 0.01217 | -0.049 | 48.301
3 | 0.647 | 0.01232 | -0.05 | 52.532
3.5 | 0.706 | 0.01263 | -0.05 | 55.904
4 | 0.765 | 0.01296 | -0.05 | 59.024
4.5 | 0.824 | 0.01332 | -0.051 | 61.831
5 | 0.882 | 0.01369 | -0.051 | 64.459
5.5 | 0.94 | 0.01645 | -0.052 | 57.167
6 | 0.998 | 0.01689 | -0.052 | 59.048
6.5 | 1.055 | 0.01738 | -0.052 | 60.686
7 | 1.109 | 0.0179 | -0.053 | 61.929
7.5 | 1.16 | 0.01847 | -0.053 | 62.765
8 | 1.208 | 0.01911 | -0.054 | 63.206
8.5 | 1.253 | 0.01983 | -0.054 | 63.197
9 | 1.294 | 0.02064 | -0.054 | 62.676
9.5 | 1.322 | 0.01977 | -0.054 | 66.851
10 | 1.346 | 0.0191 | -0.055 | 70.45
10.5 | 1.365 | 0.02188 | -0.055 | 62.381
11 | 1.377 | 0.02302 | -0.055 | 59.814
11.5 | 1.382 | 0.02443 | -0.055 | 56.562
12 | 1.38 | 0.02614 | -0.055 | 52.805
12.5 | 1.373 | 0.02806 | -0.055 | 48.935
13 | 1.358 | 0.03026 | -0.055 | 44.868
13.5 | 1.334 | 0.03303 | -0.055 | 40.397
14 | 1.307 | 0.03602 | -0.055 | 36.28
14.5 | 1.274 | 0.03954 | -0.054 | 32.215
15 | 1.234 | 0.04454 | -0.054 | 27.702
15.5 | 1.194 | 0.04901 | -0.054 | 24.356
16 | 1.15 | 0.05474 | -0.053 | 21.002
16.5 | 1.104 | 0.06118 | -0.053 | 18.039

## 58. Re 3M Mach 0.00 (2)
BIGFOIL.COM POLAR EXPORT
MS3-11Retro
MS3-11Retro |  |  |  | Cl Max: | 1.7073 | at alpha= | 16 | deg
XFOIL ncrit=9 |  |  |  | L/D Max: | 136.098 | at alpha= | 5.5 | deg
Re: | 3000000 |  |  | Cd Min: | 0.12781 | at alpha= | 20 | deg
Mach: | 0 |  |  | Cl=0 at alpha= | -2.4751 | deg
|  |  |  | @ Cl=0.1, Cd= | 0.0065144
|  |  |  | @ Cl=0.4, Cd= | 0.005462
|  |  |  | @ Cl=0.6, Cd= | 0.0050922
alpha (deg) | Cl | Cd | Cm | Cl/Cd
-12 | -0.9035 | 0.04301 | -0.047 | -21.0067
-11.5 | -0.9174 | 0.03291 | -0.0517 | -27.876
-11 | -0.891 | 0.02849 | -0.0519 | -31.2741
-10.5 | -0.8537 | 0.02543 | -0.0516 | -33.5706
-10 | -0.8099 | 0.02328 | -0.0513 | -34.7895
-9.5 | -0.7555 | 0.02252 | -0.0518 | -33.548
-9 | -0.7187 | 0.01762 | -0.0511 | -40.7889
-8.5 | -0.6762 | 0.0151 | -0.0494 | -44.7815
-8 | -0.6267 | 0.01334 | -0.0486 | -46.979
-7.5 | -0.5743 | 0.01197 | -0.0483 | -47.9783
-7 | -0.5201 | 0.01085 | -0.0481 | -47.9355
-6.5 | -0.4646 | 0.00999 | -0.0481 | -46.5065
-6 | -0.4082 | 0.0093 | -0.0481 | -43.8925
-5.5 | -0.3512 | 0.00874 | -0.0483 | -40.1831
-5 | -0.2937 | 0.00829 | -0.0485 | -35.4282
-4.5 | -0.2359 | 0.00793 | -0.0487 | -29.7478
-4 | -0.1778 | 0.00769 | -0.049 | -23.1209
-3.5 | -0.1196 | 0.00739 | -0.0494 | -16.184
-3 | -0.0612 | 0.0072 | -0.0497 | -8.5
-2.5 | -0.0029 | 0.00689 | -0.0501 | -0.4209
-2 | 0.0554 | 0.00669 | -0.0506 | 8.281
-1.5 | 0.1138 | 0.00646 | -0.0511 | 17.6161
-1 | 0.1721 | 0.00626 | -0.0516 | 27.492
-0.5 | 0.2304 | 0.006 | -0.0522 | 38.4
0 | 0.2887 | 0.00582 | -0.0528 | 49.6048
0.5 | 0.347 | 0.0057 | -0.0533 | 60.8772
1 | 0.4049 | 0.00544 | -0.0539 | 74.4301
1.5 | 0.4619 | 0.0051 | -0.0543 | 90.5686
2 | 0.5124 | 0.00486 | -0.0528 | 105.4321
2.5 | 0.5741 | 0.00498 | -0.054 | 115.2811
3 | 0.6318 | 0.00523 | -0.0544 | 120.8031
3.5 | 0.6893 | 0.00551 | -0.0549 | 125.0998
4 | 0.7467 | 0.0058 | -0.0553 | 128.7414
4.5 | 0.8038 | 0.00609 | -0.0557 | 131.9869
5 | 0.8607 | 0.00641 | -0.0561 | 134.2746
5.5 | 0.9173 | 0.00674 | -0.0564 | 136.0979
6 | 0.9732 | 0.00717 | -0.0567 | 135.7322
6.5 | 1.0285 | 0.00762 | -0.0569 | 134.9738
7 | 1.0831 | 0.00815 | -0.057 | 132.8957
7.5 | 1.1367 | 0.00877 | -0.057 | 129.6123
8 | 1.1894 | 0.00945 | -0.0569 | 125.8624
8.5 | 1.2408 | 0.01022 | -0.0567 | 121.409
9 | 1.2903 | 0.01117 | -0.0561 | 115.5148
9.5 | 1.3328 | 0.01285 | -0.0546 | 103.7198
10 | 1.3815 | 0.01366 | -0.0539 | 101.1347
10.5 | 1.4299 | 0.0144 | -0.0531 | 99.2986
11 | 1.4765 | 0.01524 | -0.0522 | 96.8832
11.5 | 1.5209 | 0.01617 | -0.0509 | 94.0569
12 | 1.5624 | 0.01723 | -0.0493 | 90.679
12.5 | 1.5994 | 0.01849 | -0.0471 | 86.5008
13 | 1.6258 | 0.0202 | -0.0433 | 80.4851
13.5 | 1.6471 | 0.02165 | -0.0388 | 76.0785
14 | 1.6665 | 0.02353 | -0.0351 | 70.8245
14.5 | 1.6829 | 0.02601 | -0.0321 | 64.702
15 | 1.695 | 0.02926 | -0.0299 | 57.9289
15.5 | 1.7035 | 0.03328 | -0.0285 | 51.1869
16 | 1.7073 | 0.03815 | -0.0279 | 44.7523
16.5 | 1.703 | 0.04429 | -0.028 | 38.4511
17 | 1.6903 | 0.0518 | -0.0289 | 32.6313
17.5 | 1.67 | 0.06078 | -0.0307 | 27.4761
18 | 1.6422 | 0.07138 | -0.0337 | 23.0064
18.5 | 1.6064 | 0.0837 | -0.0377 | 19.1924
19 | 1.5651 | 0.09742 | -0.0426 | 16.0655
19.5 | 1.5199 | 0.11227 | -0.0485 | 13.5379
20 | 1.4739 | 0.12781 | -0.0553 | 11.532

## 59. Re 3M Mach 0.10 (1)
BIGFOIL.COM POLAR EXPORT
MS3-11Retro
MS3-11Retro |  |  |  | Cl Max: | 1.376 | at alpha= | 11.5 | deg
JavaFoil+Calcfoil stall+Eppler ext transition |  |  |  | L/D Max: | 68.864 | at alpha= | 9.5 | deg
Re: | 3000000 |  |  | Cd Min: | 0.01205 | at alpha= | 1.5 | deg
Mach: | 0.1 |  |  | Cl=0 at alpha= | -2.4083 | deg
|  |  |  | @ Cl=0.1, Cd= | 0.014316
|  |  |  | @ Cl=0.4, Cd= | 0.012299
|  |  |  | @ Cl=0.6, Cd= | 0.012223
alpha (deg) | Cl | Cd | Cm | Cl/Cd
-13.5 | -0.441 | 0.09304 | -0.022 | -4.743
-13 | -0.455 | 0.08739 | -0.023 | -5.21
-12.5 | -0.468 | 0.0822 | -0.023 | -5.689
-12 | -0.478 | 0.07705 | -0.024 | -6.208
-11.5 | -0.485 | 0.07385 | -0.024 | -6.573
-11 | -0.491 | 0.06932 | -0.025 | -7.083
-10.5 | -0.492 | 0.06602 | -0.025 | -7.457
-10 | -0.498 | 0.05616 | -0.028 | -8.872
-9.5 | -0.503 | 0.04598 | -0.031 | -10.937
-9 | -0.512 | 0.03319 | -0.035 | -15.416
-8.5 | -0.56 | 0.01729 | -0.042 | -32.404
-8 | -0.537 | 0.01671 | -0.042 | -32.126
-7.5 | -0.508 | 0.01633 | -0.043 | -31.111
-7 | -0.474 | 0.01602 | -0.043 | -29.585
-6.5 | -0.435 | 0.01577 | -0.043 | -27.594
-6 | -0.392 | 0.01556 | -0.043 | -25.197
-5.5 | -0.345 | 0.01534 | -0.044 | -22.503
-5 | -0.295 | 0.01512 | -0.044 | -19.497
-4.5 | -0.242 | 0.01496 | -0.044 | -16.151
-4 | -0.186 | 0.0148 | -0.045 | -12.573
-3.5 | -0.129 | 0.01465 | -0.045 | -8.795
-3 | -0.07 | 0.01452 | -0.045 | -4.839
-2.5 | -0.011 | 0.01443 | -0.046 | -0.753
-2 | 0.049 | 0.01435 | -0.046 | 3.421
-1.5 | 0.109 | 0.01431 | -0.046 | 7.643
-1 | 0.17 | 0.01428 | -0.047 | 11.896
-0.5 | 0.23 | 0.01312 | -0.047 | 17.547
0 | 0.291 | 0.01301 | -0.048 | 22.34
0.5 | 0.351 | 0.01292 | -0.048 | 27.139
1 | 0.411 | 0.01216 | -0.048 | 33.781
1.5 | 0.471 | 0.01205 | -0.049 | 39.078
2 | 0.531 | 0.01208 | -0.049 | 43.932
2.5 | 0.591 | 0.0122 | -0.049 | 48.421
3 | 0.65 | 0.01235 | -0.05 | 52.653
3.5 | 0.71 | 0.01267 | -0.05 | 56.038
4 | 0.769 | 0.013 | -0.051 | 59.132
4.5 | 0.828 | 0.01337 | -0.051 | 61.946
5 | 0.886 | 0.01373 | -0.051 | 64.557
5.5 | 0.945 | 0.01652 | -0.052 | 57.201
6 | 1.002 | 0.01698 | -0.052 | 59.054
6.5 | 1.06 | 0.01746 | -0.053 | 60.683
7 | 1.114 | 0.018 | -0.053 | 61.883
7.5 | 1.165 | 0.01859 | -0.053 | 62.649
8 | 1.213 | 0.01925 | -0.054 | 63.033
8.5 | 1.258 | 0.01999 | -0.054 | 62.927
9 | 1.298 | 0.02089 | -0.055 | 62.135
9.5 | 1.323 | 0.01922 | -0.055 | 68.864
10 | 1.347 | 0.02115 | -0.055 | 63.672
10.5 | 1.364 | 0.02215 | -0.055 | 61.579
11 | 1.374 | 0.0234 | -0.055 | 58.687
11.5 | 1.376 | 0.02485 | -0.055 | 55.397
12 | 1.372 | 0.02666 | -0.055 | 51.463
12.5 | 1.361 | 0.02868 | -0.055 | 47.472
13 | 1.342 | 0.03107 | -0.055 | 43.184
13.5 | 1.314 | 0.03409 | -0.055 | 38.534
14 | 1.281 | 0.03714 | -0.055 | 34.499
14.5 | 1.243 | 0.04091 | -0.054 | 30.392
15 | 1.199 | 0.04611 | -0.054 | 25.995
15.5 | 1.152 | 0.05137 | -0.054 | 22.428
16 | 1.103 | 0.05727 | -0.053 | 19.263
16.5 | 1.052 | 0.06387 | -0.053 | 16.478

## 60. Re 3M Mach 0.10 (2)
BIGFOIL.COM POLAR EXPORT
MS3-11Retro
MS3-11Retro |  |  |  | Cl Max: | 1.6918 | at alpha= | 15.5 | deg
XFOIL ncrit=9 |  |  |  | L/D Max: | 136.165 | at alpha= | 5.5 | deg
Re: | 3000000 |  |  | Cd Min: | 0.13976 | at alpha= | 20 | deg
Mach: | 0.1 |  |  | Cl=0 at alpha= | -2.4745 | deg
|  |  |  | @ Cl=0.1, Cd= | 0.0065267
|  |  |  | @ Cl=0.4, Cd= | 0.0054914
|  |  |  | @ Cl=0.6, Cd= | 0.005096
alpha (deg) | Cl | Cd | Cm | Cl/Cd
-11 | -0.8724 | 0.03344 | -0.0521 | -26.0885
-10.5 | -0.8477 | 0.02826 | -0.0526 | -29.9965
-10 | -0.8097 | 0.02499 | -0.0524 | -32.401
-9.5 | -0.7624 | 0.02247 | -0.0528 | -33.9297
-9 | -0.7184 | 0.01942 | -0.0523 | -36.9928
-8.5 | -0.6794 | 0.01599 | -0.0504 | -42.4891
-8 | -0.6307 | 0.01388 | -0.0495 | -45.4395
-7.5 | -0.5783 | 0.01234 | -0.049 | -46.8639
-7 | -0.5239 | 0.01111 | -0.0488 | -47.1557
-6.5 | -0.4681 | 0.01018 | -0.0487 | -45.9823
-6 | -0.4113 | 0.00943 | -0.0487 | -43.6161
-5.5 | -0.3539 | 0.00883 | -0.0488 | -40.0793
-5 | -0.2959 | 0.00836 | -0.0489 | -35.3947
-4.5 | -0.2377 | 0.00797 | -0.0491 | -29.8243
-4 | -0.1792 | 0.00772 | -0.0494 | -23.2124
-3.5 | -0.1205 | 0.00741 | -0.0497 | -16.2618
-3 | -0.0617 | 0.00722 | -0.05 | -8.5457
-2.5 | -0.003 | 0.00691 | -0.0504 | -0.43415
-2 | 0.0557 | 0.0067 | -0.0509 | 8.3134
-1.5 | 0.1145 | 0.00647 | -0.0513 | 17.6971
-1 | 0.1732 | 0.00627 | -0.0519 | 27.6236
-0.5 | 0.2318 | 0.00601 | -0.0525 | 38.5691
0 | 0.2904 | 0.00584 | -0.053 | 49.726
0.5 | 0.3491 | 0.00571 | -0.0536 | 61.1384
1 | 0.4073 | 0.00546 | -0.0542 | 74.5971
1.5 | 0.4647 | 0.00512 | -0.0545 | 90.7617
2 | 0.5157 | 0.00489 | -0.0531 | 105.4601
2.5 | 0.5777 | 0.005 | -0.0543 | 115.54
3 | 0.6358 | 0.00525 | -0.0547 | 121.1048
3.5 | 0.6936 | 0.00553 | -0.0551 | 125.425
4 | 0.7513 | 0.00583 | -0.0555 | 128.8679
4.5 | 0.8089 | 0.00612 | -0.0559 | 132.1732
5 | 0.8662 | 0.00645 | -0.0562 | 134.2946
5.5 | 0.9232 | 0.00678 | -0.0566 | 136.1652
6 | 0.9795 | 0.00721 | -0.0568 | 135.853
6.5 | 1.0353 | 0.00766 | -0.057 | 135.1567
7 | 1.0903 | 0.0082 | -0.0571 | 132.9634
7.5 | 1.1441 | 0.00885 | -0.057 | 129.2768
8 | 1.1972 | 0.00954 | -0.0568 | 125.4927
8.5 | 1.2488 | 0.01035 | -0.0565 | 120.657
9 | 1.2981 | 0.01137 | -0.0558 | 114.1689
9.5 | 1.3413 | 0.01301 | -0.0542 | 103.0976
10 | 1.3905 | 0.01381 | -0.0534 | 100.6879
10.5 | 1.439 | 0.01459 | -0.0525 | 98.6292
11 | 1.4855 | 0.01546 | -0.0514 | 96.0867
11.5 | 1.5296 | 0.01645 | -0.0499 | 92.9848
12 | 1.5702 | 0.01759 | -0.048 | 89.2666
12.5 | 1.6046 | 0.01901 | -0.0452 | 84.4082
13 | 1.627 | 0.02072 | -0.0406 | 78.5232
13.5 | 1.6463 | 0.02243 | -0.0361 | 73.3972
14 | 1.6643 | 0.02467 | -0.0327 | 67.4625
14.5 | 1.6783 | 0.02764 | -0.03 | 60.72
15 | 1.6875 | 0.0315 | -0.0282 | 53.5714
15.5 | 1.6918 | 0.03627 | -0.0273 | 46.6446
16 | 1.6907 | 0.04203 | -0.0271 | 40.226
16.5 | 1.6799 | 0.0493 | -0.0278 | 34.0751
17 | 1.66 | 0.05809 | -0.0294 | 28.5763
17.5 | 1.6332 | 0.06845 | -0.0322 | 23.8598
18 | 1.599 | 0.08048 | -0.036 | 19.8683
18.5 | 1.5576 | 0.09411 | -0.0409 | 16.5508
19 | 1.5125 | 0.10882 | -0.0466 | 13.8991
19.5 | 1.4672 | 0.12415 | -0.0532 | 11.818
20 | 1.4242 | 0.13976 | -0.0607 | 10.1903

## 61. Re 3M Mach 0.25 (1)
BIGFOIL.COM POLAR EXPORT
MS3-11Retro
MS3-11Retro |  |  |  | Cl Max: | 1.349 | at alpha= | 10.5 | deg
JavaFoil+Calcfoil stall+Eppler ext transition |  |  |  | L/D Max: | 67.452 | at alpha= | 9 | deg
Re: | 3000000 |  |  | Cd Min: | 0.01218 | at alpha= | 1.5 | deg
Mach: | 0.25 |  |  | Cl=0 at alpha= | -2.4098 | deg
|  |  |  | @ Cl=0.1, Cd= | 0.014424
|  |  |  | @ Cl=0.4, Cd= | 0.012566
|  |  |  | @ Cl=0.6, Cd= | 0.012345
alpha (deg) | Cl | Cd | Cm | Cl/Cd
-13 | -0.163 | 0.09286 | -0.022 | -1.755
-12.5 | -0.218 | 0.08832 | -0.022 | -2.472
-12 | -0.264 | 0.08324 | -0.023 | -3.17
-11.5 | -0.304 | 0.07847 | -0.023 | -3.868
-11 | -0.338 | 0.07451 | -0.023 | -4.532
-10.5 | -0.367 | 0.06959 | -0.024 | -5.271
-10 | -0.39 | 0.06499 | -0.025 | -6.003
-9.5 | -0.409 | 0.05904 | -0.027 | -6.921
-9 | -0.422 | 0.05213 | -0.029 | -8.1
-8.5 | -0.427 | 0.0469 | -0.031 | -9.115
-8 | -0.493 | 0.01686 | -0.042 | -29.213
-7.5 | -0.487 | 0.0168 | -0.044 | -28.964
-7 | -0.463 | 0.01642 | -0.044 | -28.16
-6.5 | -0.431 | 0.01609 | -0.044 | -26.77
-6 | -0.392 | 0.0158 | -0.045 | -24.822
-5.5 | -0.348 | 0.01555 | -0.045 | -22.381
-5 | -0.299 | 0.01533 | -0.045 | -19.506
-4.5 | -0.246 | 0.01511 | -0.046 | -16.288
-4 | -0.19 | 0.01496 | -0.046 | -12.712
-3.5 | -0.132 | 0.0148 | -0.046 | -8.918
-3 | -0.072 | 0.01467 | -0.047 | -4.914
-2.5 | -0.011 | 0.01456 | -0.047 | -0.766
-2 | 0.05 | 0.01448 | -0.047 | 3.483
-1.5 | 0.112 | 0.01441 | -0.048 | 7.799
-1 | 0.175 | 0.01439 | -0.048 | 12.133
-0.5 | 0.237 | 0.01325 | -0.049 | 17.858
0 | 0.299 | 0.01312 | -0.049 | 22.76
0.5 | 0.36 | 0.01303 | -0.049 | 27.65
1 | 0.422 | 0.01231 | -0.05 | 34.292
1.5 | 0.484 | 0.01218 | -0.05 | 39.707
2 | 0.545 | 0.01223 | -0.05 | 44.586
2.5 | 0.607 | 0.01236 | -0.051 | 49.107
3 | 0.668 | 0.01252 | -0.051 | 53.358
3.5 | 0.729 | 0.01286 | -0.052 | 56.699
4 | 0.79 | 0.01322 | -0.052 | 59.76
4.5 | 0.85 | 0.01361 | -0.052 | 62.456
5 | 0.91 | 0.01399 | -0.053 | 65.061
5.5 | 0.97 | 0.01692 | -0.053 | 57.336
6 | 1.029 | 0.01743 | -0.054 | 59.043
6.5 | 1.087 | 0.01797 | -0.054 | 60.501
7 | 1.142 | 0.01859 | -0.054 | 61.437
7.5 | 1.193 | 0.01928 | -0.055 | 61.896
8 | 1.241 | 0.02007 | -0.055 | 61.825
8.5 | 1.284 | 0.02104 | -0.056 | 61
9 | 1.309 | 0.0194 | -0.056 | 67.452
9.5 | 1.331 | 0.02137 | -0.056 | 62.284
10 | 1.345 | 0.02253 | -0.056 | 59.686
10.5 | 1.349 | 0.02391 | -0.056 | 56.414
11 | 1.343 | 0.02556 | -0.056 | 52.547
11.5 | 1.327 | 0.0276 | -0.056 | 48.078
12 | 1.301 | 0.02991 | -0.056 | 43.491
12.5 | 1.262 | 0.03289 | -0.056 | 38.384
13 | 1.21 | 0.03628 | -0.055 | 33.343
13.5 | 1.144 | 0.04078 | -0.055 | 28.054
14 | 1.069 | 0.04593 | -0.055 | 23.282
14.5 | 0.986 | 0.05193 | -0.054 | 18.994
15 | 0.896 | 0.05925 | -0.053 | 15.124
15.5 | 0.801 | 0.06763 | -0.053 | 11.843

## 62. Re 3M Mach 0.25 (2)
BIGFOIL.COM POLAR EXPORT
MS3-11Retro
MS3-11Retro |  |  |  | Cl Max: | 1.6315 | at alpha= | 14 | deg
XFOIL ncrit=9 |  |  |  | L/D Max: | 136.767 | at alpha= | 5.5 | deg
Re: | 3000000 |  |  | Cd Min: | 0.26079 | at alpha= | -20 | deg
Mach: | 0.25 |  |  | Cl=0 at alpha= | -2.4729 | deg
|  |  |  | @ Cl=0.1, Cd= | 0.0066262
|  |  |  | @ Cl=0.4, Cd= | 0.0056444
|  |  |  | @ Cl=0.6, Cd= | 0.0051117
alpha (deg) | Cl | Cd | Cm | Cl/Cd
-20 | -0.7661 | 0.26079 | 0.075 | -2.9376
-19.5 | -0.7466 | 0.25313 | 0.0703 | -2.9495
-19 | -0.7279 | 0.24524 | 0.0656 | -2.9681
-18.5 | -0.7094 | 0.23766 | 0.0611 | -2.9849
-18 | -0.6911 | 0.23035 | 0.0567 | -3.0002
-17.5 | -0.6754 | 0.22213 | 0.0524 | -3.0406
-17 | -0.6572 | 0.21598 | 0.0486 | -3.0429
-16.5 | -0.6389 | 0.20963 | 0.0448 | -3.0478
-16 | -0.6207 | 0.20306 | 0.041 | -3.0567
-15.5 | -0.6034 | 0.19604 | 0.0373 | -3.0779
-15 | -0.5873 | 0.18734 | 0.0331 | -3.1349
-14.5 | -0.5726 | 0.17935 | 0.0293 | -3.1926
-14 | -0.5581 | 0.17156 | 0.0257 | -3.2531
-13.5 | -0.5447 | 0.16376 | 0.0222 | -3.3262
-13 | -0.5325 | 0.15591 | 0.0189 | -3.4154
-12.5 | -0.5213 | 0.14785 | 0.0155 | -3.5259
-12 | -0.5187 | 0.13831 | 0.0118 | -3.7503
-11.5 | -0.5088 | 0.13068 | 0.0085 | -3.8935
-11 | -0.5 | 0.12292 | 0.0052 | -4.0677
-10.5 | -0.4935 | 0.11466 | 0.0017 | -4.304
-10 | -0.5083 | 0.10062 | -0.004 | -5.0517
-8.5 | -0.6681 | 0.02725 | -0.0552 | -24.5174
-8 | -0.6474 | 0.01832 | -0.0546 | -35.3384
-7.5 | -0.5988 | 0.01504 | -0.0536 | -39.8138
-7 | -0.5443 | 0.01293 | -0.0528 | -42.0959
-6.5 | -0.487 | 0.01143 | -0.0522 | -42.6072
-6 | -0.4283 | 0.0103 | -0.0518 | -41.5825
-5.5 | -0.3685 | 0.00947 | -0.0515 | -38.9124
-5 | -0.3082 | 0.00877 | -0.0514 | -35.1425
-4.5 | -0.2475 | 0.00825 | -0.0514 | -30
-4 | -0.1865 | 0.00786 | -0.0514 | -23.7277
-3.5 | -0.1255 | 0.00755 | -0.0516 | -16.6225
-3 | -0.0644 | 0.0073 | -0.0518 | -8.8219
-2.5 | -0.0033 | 0.00712 | -0.0521 | -0.46348
-2 | 0.0575 | 0.00678 | -0.0525 | 8.4808
-1.5 | 0.1183 | 0.00656 | -0.0529 | 18.0335
-1 | 0.1791 | 0.00635 | -0.0534 | 28.2047
-0.5 | 0.2397 | 0.0061 | -0.054 | 39.2951
0 | 0.3003 | 0.00591 | -0.0545 | 50.8122
0.5 | 0.3609 | 0.0058 | -0.0551 | 62.2241
1 | 0.4212 | 0.00556 | -0.0557 | 75.7554
1.5 | 0.4806 | 0.00524 | -0.056 | 91.7176
2 | 0.5339 | 0.00498 | -0.0547 | 107.2088
2.5 | 0.5973 | 0.0051 | -0.0556 | 117.1176
3 | 0.6575 | 0.00536 | -0.056 | 122.6679
3.5 | 0.7175 | 0.00564 | -0.0564 | 127.2163
4 | 0.7774 | 0.00595 | -0.0567 | 130.6555
4.5 | 0.8371 | 0.00628 | -0.057 | 133.2962
5 | 0.8968 | 0.00661 | -0.0572 | 135.6732
5.5 | 0.956 | 0.00699 | -0.0574 | 136.7668
6 | 1.0145 | 0.00745 | -0.0574 | 136.1745
6.5 | 1.0727 | 0.00794 | -0.0574 | 135.1008
7 | 1.1298 | 0.00855 | -0.0572 | 132.1404
7.5 | 1.1857 | 0.00926 | -0.0567 | 128.0454
8 | 1.241 | 0.01002 | -0.0562 | 123.8523
8.5 | 1.2935 | 0.01101 | -0.0552 | 117.4841
9.5 | 1.388 | 0.01382 | -0.0516 | 100.4342
10 | 1.4387 | 0.01471 | -0.0501 | 97.8042
10.5 | 1.4869 | 0.0157 | -0.0483 | 94.707
11 | 1.5316 | 0.01686 | -0.046 | 90.8422
11.5 | 1.5708 | 0.01824 | -0.0429 | 86.1184
12 | 1.5968 | 0.01998 | -0.0379 | 79.9199
12.5 | 1.604 | 0.02272 | -0.0316 | 70.5986
13 | 1.6196 | 0.02566 | -0.028 | 63.1177
13.5 | 1.6291 | 0.02971 | -0.0255 | 54.8334
14 | 1.6315 | 0.03502 | -0.0243 | 46.5877
14.5 | 1.6244 | 0.04188 | -0.0243 | 38.787
15 | 1.6077 | 0.05029 | -0.0254 | 31.9686
15.5 | 1.5812 | 0.06032 | -0.0277 | 26.2135
16 | 1.5505 | 0.07156 | -0.0309 | 21.6671
16.5 | 1.5128 | 0.0843 | -0.0353 | 17.9454
17 | 1.471 | 0.09817 | -0.0405 | 14.9842
17.5 | 1.4281 | 0.11265 | -0.0464 | 12.6773
18 | 1.3869 | 0.12744 | -0.053 | 10.8828
18.5 | 1.3505 | 0.14211 | -0.0602 | 9.5032
19 | 1.3199 | 0.15628 | -0.0678 | 8.4457

## 63. Re 3M Mach 0.50 (1)
BIGFOIL.COM POLAR EXPORT
MS3-11Retro
MS3-11Retro |  |  |  | Cl Max: | 1.298 | at alpha= | 8 | deg
JavaFoil+Calcfoil stall+Eppler ext transition |  |  |  | L/D Max: | 64.034 | at alpha= | 4.5 | deg
Re: | 3000000 |  |  | Cd Min: | 0.01286 | at alpha= | 1.5 | deg
Mach: | 0.5 |  |  | Cl=0 at alpha= | -2.4118 | deg
|  |  |  | @ Cl=0.1, Cd= | 0.014933
|  |  |  | @ Cl=0.4, Cd= | 0.01369
|  |  |  | @ Cl=0.6, Cd= | 0.012921
alpha (deg) | Cl | Cd | Cm | Cl/Cd
-20 | -0.97 | 0.17931 | -0.025 | -5.412
-19.5 | -0.941 | 0.17069 | -0.024 | -5.513
-19 | -0.914 | 0.16417 | -0.024 | -5.565
-18.5 | -0.887 | 0.15827 | -0.024 | -5.603
-18 | -0.86 | 0.15387 | -0.024 | -5.59
-17.5 | -0.834 | 0.14986 | -0.025 | -5.566
-17 | -0.805 | 0.14462 | -0.024 | -5.566
-16.5 | -0.778 | 0.13902 | -0.024 | -5.596
-16 | -0.751 | 0.13484 | -0.024 | -5.569
-15.5 | -0.724 | 0.13079 | -0.024 | -5.536
-15 | -0.696 | 0.12779 | -0.023 | -5.443
-14.5 | -0.669 | 0.12186 | -0.023 | -5.486
-14 | -0.641 | 0.11769 | -0.024 | -5.45
-13.5 | -0.614 | 0.11518 | -0.024 | -5.331
-13 | -0.586 | 0.0997 | -0.023 | -5.879
-12.5 | -0.559 | 0.09035 | -0.023 | -6.187
-12 | -0.531 | 0.10405 | -0.023 | -5.102
-11.5 | -0.504 | 0.08685 | -0.023 | -5.799
-11 | -0.476 | 0.07846 | -0.023 | -6.073
-10.5 | -0.448 | 0.08086 | -0.022 | -5.543
-10 | -0.421 | 0.07249 | -0.023 | -5.808
-9.5 | -0.393 | 0.07644 | -0.022 | -5.139
-9 | -0.365 | 0.06593 | -0.022 | -5.54
-8.5 | -0.337 | 0.06796 | -0.021 | -4.965
-8 | -0.311 | 0.06044 | -0.024 | -5.141
-7.5 | -0.283 | 0.05699 | -0.025 | -4.974
-7 | -0.258 | 0.05096 | -0.028 | -5.055
-6.5 | -0.282 | 0.01831 | -0.05 | -15.408
-6 | -0.248 | 0.01721 | -0.05 | -14.401
-5.5 | -0.213 | 0.01666 | -0.05 | -12.802
-5 | -0.256 | 0.01648 | -0.051 | -15.548
-4.5 | -0.249 | 0.01602 | -0.051 | -15.57
-4 | -0.203 | 0.01574 | -0.051 | -12.884
-3.5 | -0.144 | 0.01548 | -0.052 | -9.303
-3 | -0.079 | 0.01527 | -0.052 | -5.205
-2.5 | -0.012 | 0.01512 | -0.053 | -0.819
-2 | 0.056 | 0.01499 | -0.053 | 3.745
-1.5 | 0.125 | 0.0149 | -0.053 | 8.415
-1 | 0.195 | 0.01485 | -0.054 | 13.132
-0.5 | 0.264 | 0.01382 | -0.054 | 19.127
0 | 0.334 | 0.0137 | -0.055 | 24.364
0.5 | 0.403 | 0.01369 | -0.055 | 29.418
1 | 0.472 | 0.01369 | -0.056 | 34.452
1.5 | 0.54 | 0.01286 | -0.056 | 42.033
2 | 0.609 | 0.01293 | -0.056 | 47.12
2.5 | 0.678 | 0.01313 | -0.057 | 51.587
3 | 0.746 | 0.01335 | -0.057 | 55.85
3.5 | 0.814 | 0.0138 | -0.058 | 58.977
4 | 0.881 | 0.0143 | -0.058 | 61.599
4.5 | 0.948 | 0.0148 | -0.059 | 64.034
5 | 1.014 | 0.01832 | -0.059 | 55.345
5.5 | 1.079 | 0.0191 | -0.06 | 56.49
6 | 1.143 | 0.02001 | -0.06 | 57.12
6.5 | 1.2 | 0.0194 | -0.06 | 61.889
7 | 1.247 | 0.01966 | -0.06 | 63.439
7.5 | 1.281 | 0.02165 | -0.06 | 59.165
8 | 1.298 | 0.02323 | -0.06 | 55.891
8.5 | 1.286 | 0.02533 | -0.06 | 50.753
9 | 1.205 | 0.02781 | -0.06 | 43.309
9.5 | 0.773 | 0.0309 | -0.06 | 25.01
10 | 0.793 | 0.03569 | -0.059 | 22.229
10.5 | 0.812 | 0.04163 | -0.058 | 19.503
11 | 0.818 | 0.05435 | -0.056 | 15.049
11.5 | 0.834 | 0.06247 | -0.054 | 13.346
12 | 0.795 | 0.09645 | -0.036 | 8.243
12.5 | 0.818 | 0.10354 | -0.032 | 7.896
13 | 0.844 | 0.11119 | -0.033 | 7.595

## 64. Re 3M Mach 0.50 (2)
BIGFOIL.COM POLAR EXPORT
MS3-11Retro
MS3-11Retro |  |  |  | Cl Max: | 1.6045 | at alpha= | 11 | deg
XFOIL ncrit=9 |  |  |  | L/D Max: | 139.496 | at alpha= | 5.5 | deg
Re: | 3000000 |  |  | Cd Min: | 0.15819 | at alpha= | 16 | deg
Mach: | 0.5 |  |  | Cl=0 at alpha= | -2.4585 | deg
|  |  |  | @ Cl=0.1, Cd= | 0.0070584
|  |  |  | @ Cl=0.4, Cd= | 0.0061412
|  |  |  | @ Cl=0.6, Cd= | 0.0055367
alpha (deg) | Cl | Cd | Cm | Cl/Cd
-9 | -0.4143 | 0.1035 | -0.0075 | -4.0029
-8.5 | -0.4148 | 0.09434 | -0.0109 | -4.3969
-8 | -0.4108 | 0.08567 | -0.0153 | -4.7951
-7.5 | -0.4087 | 0.07674 | -0.0206 | -5.3258
-7 | -0.411 | 0.06711 | -0.0275 | -6.1243
-6.5 | -0.4142 | 0.0555 | -0.0411 | -7.4631
-6 | -0.4045 | 0.04006 | -0.0578 | -10.0974
-5.5 | -0.3916 | 0.02519 | -0.0646 | -15.5459
-5 | -0.3564 | 0.01472 | -0.0646 | -24.212
-4.5 | -0.2924 | 0.01088 | -0.063 | -26.875
-4 | -0.2216 | 0.00923 | -0.0616 | -24.0087
-3.5 | -0.1495 | 0.00834 | -0.0607 | -17.9257
-3 | -0.0776 | 0.00779 | -0.0601 | -9.9615
-2.5 | -0.0059 | 0.00745 | -0.0599 | -0.79195
-2 | 0.0651 | 0.00718 | -0.0598 | 9.0669
-1 | 0.2057 | 0.00669 | -0.0602 | 30.7474
-0.5 | 0.2754 | 0.00643 | -0.0606 | 42.8305
0 | 0.3451 | 0.00624 | -0.0611 | 55.3045
1 | 0.484 | 0.00599 | -0.062 | 80.8013
1.5 | 0.5527 | 0.00575 | -0.0624 | 96.1217
2 | 0.617 | 0.00546 | -0.0615 | 113.0037
2.5 | 0.687 | 0.00553 | -0.0615 | 124.2315
3 | 0.7565 | 0.00585 | -0.0615 | 129.3162
3.5 | 0.8261 | 0.00622 | -0.0615 | 132.8135
4 | 0.8958 | 0.00662 | -0.0613 | 135.3172
4.5 | 0.966 | 0.00701 | -0.0609 | 137.8031
5 | 1.0359 | 0.00747 | -0.0603 | 138.6747
5.5 | 1.1062 | 0.00793 | -0.0595 | 139.4956
6 | 1.1751 | 0.00857 | -0.0583 | 137.1179
6.5 | 1.2431 | 0.00931 | -0.0567 | 133.5231
7 | 1.3086 | 0.01026 | -0.0545 | 127.5439
7.5 | 1.3734 | 0.01124 | -0.0519 | 122.1886
8 | 1.4327 | 0.01255 | -0.0483 | 114.1594
8.5 | 1.4718 | 0.01495 | -0.0423 | 98.4482
9 | 1.5231 | 0.01634 | -0.0371 | 93.213
9.5 | 1.558 | 0.01817 | -0.03 | 85.7457
10 | 1.5862 | 0.02102 | -0.0239 | 75.4615
10.5 | 1.604 | 0.02548 | -0.0196 | 62.9513
11 | 1.6045 | 0.03217 | -0.0172 | 49.8757
11.5 | 1.5821 | 0.04139 | -0.0171 | 38.2242
12 | 1.545 | 0.05226 | -0.0188 | 29.5637
12.5 | 1.5016 | 0.06403 | -0.0216 | 23.4515
13 | 1.4562 | 0.07651 | -0.0256 | 19.0328
13.5 | 1.4103 | 0.08957 | -0.0305 | 15.7452
14 | 1.3652 | 0.10312 | -0.0363 | 13.2389
14.5 | 1.3242 | 0.11685 | -0.0428 | 11.3325
15 | 1.2882 | 0.1306 | -0.0499 | 9.8637
15.5 | 1.2579 | 0.14444 | -0.0577 | 8.7088
16 | 1.2334 | 0.15819 | -0.0659 | 7.797

## 65. Re 4M Mach 0.00 (1)
BIGFOIL.COM POLAR EXPORT
MS3-11Retro
MS3-11Retro |  |  |  | Cl Max: | 1.388 | at alpha= | 11.5 | deg
JavaFoil+Calcfoil stall+Eppler ext transition |  |  |  | L/D Max: | 71.028 | at alpha= | 10 | deg
Re: | 4000000 |  |  | Cd Min: | 0.01221 | at alpha= | 2 | deg
Mach: | 0 |  |  | Cl=0 at alpha= | -2.4083 | deg
|  |  |  | @ Cl=0.1, Cd= | 0.014056
|  |  |  | @ Cl=0.4, Cd= | 0.012889
|  |  |  | @ Cl=0.6, Cd= | 0.012264
alpha (deg) | Cl | Cd | Cm | Cl/Cd
-14.5 | -0.45 | 0.09878 | -0.023 | -4.557
-14 | -0.463 | 0.0938 | -0.023 | -4.938
-13.5 | -0.475 | 0.08846 | -0.023 | -5.375
-13 | -0.487 | 0.08296 | -0.024 | -5.869
-12.5 | -0.497 | 0.07724 | -0.025 | -6.436
-12 | -0.505 | 0.07279 | -0.026 | -6.936
-11.5 | -0.51 | 0.06841 | -0.026 | -7.458
-11 | -0.515 | 0.06252 | -0.027 | -8.234
-10.5 | -0.518 | 0.05584 | -0.029 | -9.279
-10 | -0.54 | 0.03631 | -0.034 | -14.88
-9.5 | -0.602 | 0.0181 | -0.041 | -33.24
-9 | -0.586 | 0.0172 | -0.041 | -34.087
-8.5 | -0.566 | 0.01663 | -0.042 | -34.031
-8 | -0.54 | 0.01626 | -0.042 | -33.244
-7.5 | -0.51 | 0.01592 | -0.042 | -32.05
-7 | -0.475 | 0.01564 | -0.043 | -30.374
-6.5 | -0.435 | 0.0154 | -0.043 | -28.275
-6 | -0.392 | 0.0152 | -0.043 | -25.775
-5.5 | -0.344 | 0.01498 | -0.044 | -22.979
-5 | -0.294 | 0.01478 | -0.044 | -19.879
-4.5 | -0.241 | 0.01463 | -0.044 | -16.451
-4 | -0.185 | 0.01449 | -0.045 | -12.792
-3.5 | -0.128 | 0.01435 | -0.045 | -8.939
-3 | -0.07 | 0.01424 | -0.045 | -4.913
-2.5 | -0.011 | 0.01416 | -0.046 | -0.764
-2 | 0.049 | 0.01409 | -0.046 | 3.468
-1.5 | 0.109 | 0.01405 | -0.046 | 7.747
-1 | 0.169 | 0.01402 | -0.047 | 12.057
-0.5 | 0.229 | 0.01307 | -0.047 | 17.527
0 | 0.289 | 0.01297 | -0.047 | 22.285
0.5 | 0.349 | 0.01294 | -0.048 | 26.975
1 | 0.409 | 0.01288 | -0.048 | 31.743
1.5 | 0.469 | 0.01234 | -0.048 | 37.964
2 | 0.528 | 0.01221 | -0.049 | 43.25
2.5 | 0.588 | 0.01224 | -0.049 | 48.002
3 | 0.647 | 0.01236 | -0.05 | 52.334
3.5 | 0.706 | 0.01243 | -0.05 | 56.799
4 | 0.765 | 0.01275 | -0.05 | 59.996
4.5 | 0.824 | 0.01309 | -0.051 | 62.954
5 | 0.882 | 0.0134 | -0.051 | 65.811
5.5 | 0.94 | 0.01594 | -0.052 | 58.997
6 | 0.998 | 0.01636 | -0.052 | 60.978
6.5 | 1.055 | 0.0168 | -0.052 | 62.758
7 | 1.109 | 0.0173 | -0.053 | 64.063
7.5 | 1.16 | 0.01783 | -0.053 | 65.025
8 | 1.208 | 0.01843 | -0.054 | 65.555
8.5 | 1.253 | 0.01909 | -0.054 | 65.654
9 | 1.294 | 0.01981 | -0.054 | 65.305
9.5 | 1.33 | 0.02065 | -0.055 | 64.409
10 | 1.35 | 0.01901 | -0.055 | 71.028
10.5 | 1.369 | 0.02094 | -0.055 | 65.391
11 | 1.382 | 0.02195 | -0.055 | 62.963
11.5 | 1.388 | 0.02321 | -0.055 | 59.801
12 | 1.387 | 0.02473 | -0.055 | 56.085
12.5 | 1.38 | 0.02646 | -0.055 | 52.135
13 | 1.363 | 0.02856 | -0.055 | 47.746
13.5 | 1.342 | 0.03087 | -0.055 | 43.457
14 | 1.313 | 0.03368 | -0.055 | 38.998
14.5 | 1.281 | 0.03687 | -0.055 | 34.735
15 | 1.241 | 0.04135 | -0.055 | 30.019
15.5 | 1.201 | 0.0455 | -0.054 | 26.397
16 | 1.157 | 0.05074 | -0.054 | 22.797
16.5 | 1.111 | 0.05663 | -0.054 | 19.615

## 66. Re 4M Mach 0.00 (2)
BIGFOIL.COM POLAR EXPORT
MS3-11Retro
MS3-11Retro |  |  |  | Cl Max: | 1.7635 | at alpha= | 16.5 | deg
XFOIL ncrit=9 |  |  |  | L/D Max: | 142.025 | at alpha= | 5.5 | deg
Re: | 4000000 |  |  | Cd Min: | 0.202 | at alpha= | -16.5 | deg
Mach: | 0 |  |  | Cl=0 at alpha= | -2.4718 | deg
|  |  |  | @ Cl=0.1, Cd= | 0.0063318
|  |  |  | @ Cl=0.4, Cd= | 0.0054995
|  |  |  | @ Cl=0.6, Cd= | 0.0049543
alpha (deg) | Cl | Cd | Cm | Cl/Cd
-16.5 | -0.6398 | 0.202 | 0.0426 | -3.1673
-16 | -0.6233 | 0.19603 | 0.0392 | -3.1796
-15.5 | -0.6069 | 0.18991 | 0.0358 | -3.1957
-15 | -0.5911 | 0.18365 | 0.0325 | -3.2186
-13 | -1.0369 | 0.03734 | -0.0515 | -27.7691
-12.5 | -1.0312 | 0.03108 | -0.0525 | -33.1789
-12 | -1.0034 | 0.02728 | -0.0521 | -36.7815
-11.5 | -0.9686 | 0.02404 | -0.0516 | -40.2912
-11 | -0.9278 | 0.02142 | -0.051 | -43.3147
-10.5 | -0.8829 | 0.01924 | -0.0505 | -45.8888
-10 | -0.8312 | 0.01731 | -0.051 | -48.0185
-9.5 | -0.7854 | 0.01565 | -0.0497 | -50.1853
-9 | -0.7373 | 0.01431 | -0.0486 | -51.5234
-8 | -0.6323 | 0.01213 | -0.0479 | -52.127
-7.5 | -0.5778 | 0.01116 | -0.0478 | -51.7742
-7 | -0.5223 | 0.01037 | -0.0478 | -50.3664
-6.5 | -0.4661 | 0.00968 | -0.0478 | -48.1508
-6 | -0.4093 | 0.00911 | -0.048 | -44.9286
-5.5 | -0.3519 | 0.00871 | -0.0482 | -40.4018
-5 | -0.2947 | 0.00797 | -0.0484 | -36.9762
-4.5 | -0.2369 | 0.00751 | -0.0486 | -31.5446
-4 | -0.1787 | 0.00728 | -0.0489 | -24.5467
-3.5 | -0.1203 | 0.00712 | -0.0493 | -16.8961
-3 | -0.0618 | 0.00693 | -0.0497 | -8.9177
-2.5 | -0.0033 | 0.00676 | -0.0501 | -0.48817
-2 | 0.0551 | 0.00647 | -0.0505 | 8.5162
-1 | 0.1721 | 0.00611 | -0.0516 | 28.1669
0 | 0.2889 | 0.00572 | -0.0527 | 50.507
0.5 | 0.3473 | 0.00564 | -0.0533 | 61.578
1.5 | 0.4636 | 0.00533 | -0.0545 | 86.9794
2 | 0.5206 | 0.00501 | -0.0549 | 103.9122
2.5 | 0.5725 | 0.00489 | -0.0538 | 117.0757
3 | 0.6324 | 0.00503 | -0.0546 | 125.7256
3.5 | 0.6901 | 0.0053 | -0.0551 | 130.2075
4 | 0.7476 | 0.00557 | -0.0555 | 134.219
4.5 | 0.8049 | 0.00587 | -0.056 | 137.121
5 | 0.862 | 0.00616 | -0.0564 | 139.9351
5.5 | 0.9189 | 0.00647 | -0.0568 | 142.0247
6 | 0.9746 | 0.00693 | -0.057 | 140.6349
6.5 | 1.0302 | 0.00736 | -0.0573 | 139.9728
7 | 1.0851 | 0.00787 | -0.0575 | 137.878
7.5 | 1.1384 | 0.00855 | -0.0574 | 133.1462
8 | 1.1914 | 0.0092 | -0.0574 | 129.5
8.5 | 1.243 | 0.00997 | -0.0571 | 124.674
9 | 1.2903 | 0.01121 | -0.0562 | 115.1026
9.5 | 1.3381 | 0.01228 | -0.0554 | 108.9658
10 | 1.3884 | 0.01294 | -0.0549 | 107.2952
10.5 | 1.4372 | 0.01368 | -0.0542 | 105.0585
11 | 1.4844 | 0.0145 | -0.0534 | 102.3724
11.5 | 1.5289 | 0.01548 | -0.0521 | 98.7661
12 | 1.5729 | 0.01637 | -0.0508 | 96.0843
12.5 | 1.6146 | 0.01732 | -0.0492 | 93.2217
13 | 1.6528 | 0.01839 | -0.0472 | 89.8749
13.5 | 1.6851 | 0.01959 | -0.0443 | 86.0184
14 | 1.7054 | 0.02104 | -0.0396 | 81.0551
14.5 | 1.7236 | 0.02293 | -0.0357 | 75.1679
15 | 1.7394 | 0.02541 | -0.0326 | 68.4534
15.5 | 1.7526 | 0.02849 | -0.0304 | 61.5163
16 | 1.7621 | 0.03232 | -0.0289 | 54.5204
16.5 | 1.7635 | 0.03732 | -0.028 | 47.2535
17 | 1.7575 | 0.04352 | -0.0279 | 40.3837
17.5 | 1.7422 | 0.05122 | -0.0287 | 34.0141
18 | 1.7181 | 0.0606 | -0.0306 | 28.3515
18.5 | 1.6879 | 0.07142 | -0.0335 | 23.6334
19 | 1.6501 | 0.08389 | -0.0375 | 19.6698
19.5 | 1.6066 | 0.09779 | -0.0425 | 16.4291
20 | 1.5619 | 0.11235 | -0.0482 | 13.9021

## 67. Re 4M Mach 0.10 (1)
BIGFOIL.COM POLAR EXPORT
MS3-11Retro
MS3-11Retro |  |  |  | Cl Max: | 1.382 | at alpha= | 11.5 | deg
JavaFoil+Calcfoil stall+Eppler ext transition |  |  |  | L/D Max: | 70.301 | at alpha= | 10 | deg
Re: | 4000000 |  |  | Cd Min: | 0.01224 | at alpha= | 2 | deg
Mach: | 0.1 |  |  | Cl=0 at alpha= | -2.4083 | deg
|  |  |  | @ Cl=0.1, Cd= | 0.014076
|  |  |  | @ Cl=0.4, Cd= | 0.012911
|  |  |  | @ Cl=0.6, Cd= | 0.012288
alpha (deg) | Cl | Cd | Cm | Cl/Cd
-14 | -0.428 | 0.09486 | -0.023 | -4.509
-13.5 | -0.443 | 0.08989 | -0.023 | -4.926
-13 | -0.457 | 0.08397 | -0.024 | -5.445
-12.5 | -0.47 | 0.07877 | -0.025 | -5.966
-12 | -0.481 | 0.0737 | -0.025 | -6.53
-11.5 | -0.489 | 0.07011 | -0.026 | -6.973
-11 | -0.496 | 0.06425 | -0.027 | -7.721
-10.5 | -0.501 | 0.05853 | -0.028 | -8.557
-10 | -0.517 | 0.04303 | -0.033 | -12.013
-9.5 | -0.571 | 0.01868 | -0.04 | -30.57
-9 | -0.578 | 0.01744 | -0.042 | -33.154
-8.5 | -0.56 | 0.01674 | -0.042 | -33.472
-8 | -0.537 | 0.01633 | -0.042 | -32.864
-7.5 | -0.508 | 0.01598 | -0.043 | -31.788
-7 | -0.474 | 0.01569 | -0.043 | -30.207
-6.5 | -0.435 | 0.01545 | -0.043 | -28.175
-6 | -0.392 | 0.01524 | -0.043 | -25.734
-5.5 | -0.345 | 0.01502 | -0.044 | -22.974
-5 | -0.295 | 0.01482 | -0.044 | -19.89
-4.5 | -0.242 | 0.01466 | -0.044 | -16.475
-4 | -0.186 | 0.01452 | -0.045 | -12.82
-3.5 | -0.129 | 0.01438 | -0.045 | -8.963
-3 | -0.07 | 0.01426 | -0.045 | -4.929
-2.5 | -0.011 | 0.01417 | -0.046 | -0.767
-2 | 0.049 | 0.01411 | -0.046 | 3.48
-1.5 | 0.109 | 0.01407 | -0.046 | 7.775
-1 | 0.17 | 0.01404 | -0.047 | 12.1
-0.5 | 0.23 | 0.01309 | -0.047 | 17.587
0 | 0.291 | 0.01299 | -0.048 | 22.368
0.5 | 0.351 | 0.01296 | -0.048 | 27.075
1 | 0.411 | 0.0129 | -0.048 | 31.86
1.5 | 0.471 | 0.01237 | -0.049 | 38.07
2 | 0.531 | 0.01224 | -0.049 | 43.358
2.5 | 0.591 | 0.01227 | -0.049 | 48.134
3 | 0.65 | 0.01239 | -0.05 | 52.465
3.5 | 0.71 | 0.01247 | -0.05 | 56.926
4 | 0.769 | 0.01279 | -0.051 | 60.119
4.5 | 0.828 | 0.01313 | -0.051 | 63.066
5 | 0.886 | 0.01345 | -0.051 | 65.91
5.5 | 0.945 | 0.016 | -0.052 | 59.034
6 | 1.002 | 0.01644 | -0.052 | 60.985
6.5 | 1.06 | 0.01689 | -0.053 | 62.74
7 | 1.114 | 0.01739 | -0.053 | 64.027
7.5 | 1.165 | 0.01795 | -0.053 | 64.895
8 | 1.213 | 0.01855 | -0.054 | 65.397
8.5 | 1.258 | 0.01923 | -0.054 | 65.404
9 | 1.298 | 0.02002 | -0.055 | 64.854
9.5 | 1.328 | 0.01919 | -0.055 | 69.189
10 | 1.351 | 0.01922 | -0.055 | 70.301
10.5 | 1.369 | 0.02118 | -0.055 | 64.608
11 | 1.379 | 0.0223 | -0.055 | 61.843
11.5 | 1.382 | 0.02358 | -0.055 | 58.625
12 | 1.378 | 0.0252 | -0.055 | 54.702
12.5 | 1.368 | 0.02703 | -0.055 | 50.594
13 | 1.348 | 0.0292 | -0.055 | 46.16
13.5 | 1.321 | 0.03175 | -0.055 | 41.603
14 | 1.288 | 0.03471 | -0.055 | 37.116
14.5 | 1.25 | 0.03814 | -0.055 | 32.778
15 | 1.206 | 0.0428 | -0.055 | 28.174
15.5 | 1.159 | 0.04766 | -0.054 | 24.322
16 | 1.11 | 0.05308 | -0.054 | 20.917
16.5 | 1.059 | 0.05914 | -0.054 | 17.914

## 68. Re 4M Mach 0.10 (2)
BIGFOIL.COM POLAR EXPORT
MS3-11Retro
MS3-11Retro |  |  |  | Cl Max: | 1.7503 | at alpha= | 16 | deg
XFOIL ncrit=9 |  |  |  | L/D Max: | 142.058 | at alpha= | 5.5 | deg
Re: | 4000000 |  |  | Cd Min: | 0.21284 | at alpha= | -17 | deg
Mach: | 0.1 |  |  | Cl=0 at alpha= | -2.4719 | deg
|  |  |  | @ Cl=0.1, Cd= | 0.0063513
|  |  |  | @ Cl=0.4, Cd= | 0.0055293
|  |  |  | @ Cl=0.6, Cd= | 0.0049596
alpha (deg) | Cl | Cd | Cm | Cl/Cd
-17 | -0.6509 | 0.21284 | 0.0474 | -3.0582
-16 | -0.6236 | 0.19659 | 0.0394 | -3.1721
-15.5 | -0.607 | 0.19045 | 0.036 | -3.1872
-15 | -0.591 | 0.1842 | 0.0327 | -3.2085
-14.5 | -0.5756 | 0.17742 | 0.0293 | -3.2443
-14 | -0.562 | 0.16901 | 0.0256 | -3.3252
-13.5 | -0.5501 | 0.16131 | 0.0223 | -3.4102
-12 | -0.9779 | 0.03313 | -0.053 | -29.5171
-11.5 | -0.9577 | 0.02783 | -0.0531 | -34.4125
-11 | -0.9238 | 0.02413 | -0.0527 | -38.2843
-10.5 | -0.8829 | 0.02123 | -0.0521 | -41.5874
-10 | -0.8337 | 0.01877 | -0.0524 | -44.4166
-9.5 | -0.7889 | 0.01674 | -0.051 | -47.1266
-9 | -0.7415 | 0.01514 | -0.0497 | -48.9762
-8.5 | -0.69 | 0.01379 | -0.0491 | -50.0363
-8 | -0.6366 | 0.01261 | -0.0487 | -50.4837
-7.5 | -0.5819 | 0.01152 | -0.0485 | -50.5122
-7 | -0.5261 | 0.01063 | -0.0484 | -49.492
-6.5 | -0.4696 | 0.00987 | -0.0484 | -47.5785
-6 | -0.4124 | 0.00923 | -0.0485 | -44.6804
-5.5 | -0.3545 | 0.0088 | -0.0486 | -40.2841
-5 | -0.2969 | 0.00806 | -0.0488 | -36.8362
-4.5 | -0.2387 | 0.00754 | -0.049 | -31.6578
-4 | -0.18 | 0.0073 | -0.0493 | -24.6575
-3.5 | -0.1212 | 0.00713 | -0.0496 | -16.9986
-3 | -0.0623 | 0.00694 | -0.05 | -8.9769
-2.5 | -0.0033 | 0.00678 | -0.0504 | -0.48673
-2 | 0.0554 | 0.00648 | -0.0508 | 8.5494
-1.5 | 0.1143 | 0.00631 | -0.0513 | 18.1141
-1 | 0.1732 | 0.00612 | -0.0518 | 28.3007
-0.5 | 0.2319 | 0.00594 | -0.0524 | 39.0404
0 | 0.2907 | 0.00574 | -0.053 | 50.6446
0.5 | 0.3495 | 0.00565 | -0.0536 | 61.8584
1 | 0.4081 | 0.00551 | -0.0542 | 74.0653
1.5 | 0.4665 | 0.00535 | -0.0548 | 87.1963
2 | 0.5238 | 0.00502 | -0.0552 | 104.3426
2.5 | 0.5761 | 0.0049 | -0.0541 | 117.5714
3 | 0.6363 | 0.00505 | -0.0549 | 126
3.5 | 0.6944 | 0.00532 | -0.0553 | 130.5263
4 | 0.7523 | 0.00559 | -0.0558 | 134.5796
4.5 | 0.81 | 0.0059 | -0.0562 | 137.2881
5 | 0.8676 | 0.00618 | -0.0566 | 140.3883
5.5 | 0.9248 | 0.00651 | -0.0569 | 142.0584
6 | 0.9809 | 0.00697 | -0.0572 | 140.7317
6.5 | 1.037 | 0.00741 | -0.0574 | 139.946
7 | 1.0922 | 0.00793 | -0.0575 | 137.7301
7.5 | 1.1459 | 0.00862 | -0.0574 | 132.935
8 | 1.1993 | 0.00928 | -0.0573 | 129.2349
8.5 | 1.2511 | 0.01008 | -0.0569 | 124.1171
9 | 1.2977 | 0.01147 | -0.0558 | 113.1386
9.5 | 1.347 | 0.0124 | -0.055 | 108.629
10 | 1.3975 | 0.01309 | -0.0544 | 106.7609
10.5 | 1.4466 | 0.01385 | -0.0536 | 104.4477
11 | 1.4937 | 0.01472 | -0.0526 | 101.4742
11.5 | 1.5381 | 0.01574 | -0.0511 | 97.7192
12 | 1.5819 | 0.01666 | -0.0496 | 94.952
12.5 | 1.6228 | 0.01769 | -0.0478 | 91.7354
13 | 1.6592 | 0.01884 | -0.0453 | 88.0679
13.5 | 1.6858 | 0.02018 | -0.0412 | 83.5382
14 | 1.7041 | 0.0219 | -0.0366 | 77.8128
14.5 | 1.7211 | 0.02417 | -0.033 | 71.2081
15 | 1.7349 | 0.02711 | -0.0303 | 63.9948
15.5 | 1.7451 | 0.0308 | -0.0284 | 56.6591
16 | 1.7503 | 0.03537 | -0.0273 | 49.4854
16.5 | 1.7461 | 0.04136 | -0.027 | 42.2171
17 | 1.7338 | 0.04866 | -0.0276 | 35.6309
17.5 | 1.712 | 0.05758 | -0.0291 | 29.7325
18 | 1.6826 | 0.06817 | -0.0318 | 24.6824
18.5 | 1.6471 | 0.08023 | -0.0356 | 20.5297
19 | 1.6052 | 0.09372 | -0.0403 | 17.1276
19.5 | 1.5588 | 0.10842 | -0.046 | 14.3774
20 | 1.5135 | 0.12348 | -0.0525 | 12.257

## 69. Re 4M Mach 0.25 (1)
BIGFOIL.COM POLAR EXPORT
MS3-11Retro
MS3-11Retro |  |  |  | Cl Max: | 1.355 | at alpha= | 10.5 | deg
JavaFoil+Calcfoil stall+Eppler ext transition |  |  |  | L/D Max: | 68.461 | at alpha= | 9.5 | deg
Re: | 4000000 |  |  | Cd Min: | 0.01239 | at alpha= | 2 | deg
Mach: | 0.25 |  |  | Cl=0 at alpha= | -2.4098 | deg
|  |  |  | @ Cl=0.1, Cd= | 0.01418
|  |  |  | @ Cl=0.4, Cd= | 0.013031
|  |  |  | @ Cl=0.6, Cd= | 0.012417
alpha (deg) | Cl | Cd | Cm | Cl/Cd
-13 | -0.163 | 0.09056 | -0.023 | -1.804
-12.5 | -0.219 | 0.08587 | -0.023 | -2.548
-12 | -0.265 | 0.08126 | -0.023 | -3.256
-11.5 | -0.305 | 0.07608 | -0.024 | -4.003
-11 | -0.339 | 0.07207 | -0.024 | -4.703
-10.5 | -0.369 | 0.06665 | -0.026 | -5.534
-10 | -0.393 | 0.0615 | -0.027 | -6.39
-9.5 | -0.416 | 0.05253 | -0.03 | -7.911
-9 | -0.44 | 0.03909 | -0.034 | -11.257
-8.5 | -0.494 | 0.01803 | -0.042 | -27.422
-8 | -0.503 | 0.01698 | -0.043 | -29.602
-7.5 | -0.487 | 0.0164 | -0.044 | -29.688
-7 | -0.463 | 0.01606 | -0.044 | -28.796
-6.5 | -0.431 | 0.01576 | -0.044 | -27.325
-6 | -0.392 | 0.01547 | -0.045 | -25.36
-5.5 | -0.348 | 0.01524 | -0.045 | -22.846
-5 | -0.299 | 0.01502 | -0.045 | -19.908
-4.5 | -0.246 | 0.01482 | -0.046 | -16.613
-4 | -0.19 | 0.01467 | -0.046 | -12.968
-3.5 | -0.132 | 0.01451 | -0.046 | -9.094
-3 | -0.072 | 0.0144 | -0.047 | -5.006
-2.5 | -0.011 | 0.01429 | -0.047 | -0.781
-2 | 0.05 | 0.01422 | -0.047 | 3.545
-1.5 | 0.112 | 0.01417 | -0.048 | 7.933
-1 | 0.175 | 0.01414 | -0.048 | 12.344
-0.5 | 0.237 | 0.01321 | -0.049 | 17.917
0 | 0.299 | 0.01312 | -0.049 | 22.756
0.5 | 0.36 | 0.01307 | -0.049 | 27.578
1 | 0.422 | 0.01301 | -0.05 | 32.445
1.5 | 0.484 | 0.01252 | -0.05 | 38.658
2 | 0.545 | 0.01239 | -0.05 | 44.031
2.5 | 0.607 | 0.01242 | -0.051 | 48.85
3 | 0.668 | 0.01256 | -0.051 | 53.188
3.5 | 0.729 | 0.0127 | -0.052 | 57.425
4 | 0.79 | 0.013 | -0.052 | 60.754
4.5 | 0.85 | 0.01335 | -0.052 | 63.699
5 | 0.91 | 0.0137 | -0.053 | 66.461
5.5 | 0.97 | 0.01637 | -0.053 | 59.248
6 | 1.029 | 0.01686 | -0.054 | 61.047
6.5 | 1.087 | 0.01737 | -0.054 | 62.614
7 | 1.142 | 0.01795 | -0.054 | 63.632
7.5 | 1.193 | 0.01858 | -0.055 | 64.207
8 | 1.241 | 0.01931 | -0.055 | 64.27
8.5 | 1.284 | 0.02018 | -0.056 | 63.618
9 | 1.313 | 0.01939 | -0.056 | 67.696
9.5 | 1.336 | 0.01951 | -0.056 | 68.461
10 | 1.35 | 0.02154 | -0.056 | 62.66
10.5 | 1.355 | 0.02277 | -0.056 | 59.494
11 | 1.349 | 0.02425 | -0.056 | 55.64
11.5 | 1.333 | 0.02609 | -0.056 | 51.104
12 | 1.306 | 0.02829 | -0.056 | 46.177
12.5 | 1.269 | 0.03088 | -0.056 | 41.089
13 | 1.216 | 0.03401 | -0.056 | 35.749
13.5 | 1.151 | 0.03804 | -0.055 | 30.246
14 | 1.076 | 0.04276 | -0.055 | 25.154
14.5 | 0.992 | 0.04828 | -0.055 | 20.555
15 | 0.902 | 0.05496 | -0.054 | 16.413
15.5 | 0.807 | 0.06266 | -0.053 | 12.873

## 70. Re 4M Mach 0.25 (2)
BIGFOIL.COM POLAR EXPORT
MS3-11Retro
MS3-11Retro |  |  |  | Cl Max: | 1.6817 | at alpha= | 14 | deg
XFOIL ncrit=9 |  |  |  | L/D Max: | 143.398 | at alpha= | 5.5 | deg
Re: | 4000000 |  |  | Cd Min: | 0.17209 | at alpha= | -14 | deg
Mach: | 0.25 |  |  | Cl=0 at alpha= | -2.4689 | deg
|  |  |  | @ Cl=0.1, Cd= | 0.0064297
|  |  |  | @ Cl=0.4, Cd= | 0.0056363
|  |  |  | @ Cl=0.6, Cd= | 0.0049986
alpha (deg) | Cl | Cd | Cm | Cl/Cd
-14 | -0.559 | 0.17209 | 0.0262 | -3.2483
-13.5 | -0.5453 | 0.16434 | 0.0228 | -3.3181
-13 | -0.5329 | 0.15655 | 0.0195 | -3.404
-12.5 | -0.5214 | 0.14856 | 0.0161 | -3.5097
-12 | -0.5116 | 0.14044 | 0.0129 | -3.6428
-11.5 | -0.5028 | 0.13207 | 0.0095 | -3.8071
-11 | -0.4965 | 0.12341 | 0.006 | -4.0232
-10.5 | -0.5029 | 0.11248 | 0.0014 | -4.471
-10 | -0.5305 | 0.09618 | -0.006 | -5.5157
-9.5 | -0.6445 | 0.06487 | -0.0275 | -9.9353
-9 | -0.7364 | 0.0257 | -0.0557 | -28.6537
-8.5 | -0.7021 | 0.02014 | -0.0549 | -34.861
-8 | -0.6548 | 0.01681 | -0.054 | -38.953
-7.5 | -0.6021 | 0.0144 | -0.0531 | -41.8125
-7 | -0.5459 | 0.01267 | -0.0525 | -43.086
-6.5 | -0.4881 | 0.01128 | -0.052 | -43.2713
-6 | -0.4291 | 0.01021 | -0.0516 | -42.0274
-5 | -0.3092 | 0.00852 | -0.0513 | -36.2911
-4.5 | -0.2486 | 0.00779 | -0.0512 | -31.9127
-4 | -0.1875 | 0.00744 | -0.0513 | -25.2016
-3.5 | -0.1262 | 0.00721 | -0.0515 | -17.5035
-3 | -0.065 | 0.00703 | -0.0518 | -9.2461
-2.5 | -0.0038 | 0.00685 | -0.0521 | -0.55474
-2 | 0.0572 | 0.00657 | -0.0525 | 8.7062
-1.5 | 0.1182 | 0.00637 | -0.0529 | 18.5557
-1 | 0.1791 | 0.0062 | -0.0534 | 28.8871
-0.5 | 0.2399 | 0.00598 | -0.0539 | 40.1171
0 | 0.3006 | 0.00581 | -0.0545 | 51.7384
0.5 | 0.3614 | 0.0057 | -0.0551 | 63.4035
1 | 0.422 | 0.0056 | -0.0557 | 75.3571
1.5 | 0.4824 | 0.00542 | -0.0563 | 89.0037
2 | 0.5417 | 0.00513 | -0.0566 | 105.5945
2.5 | 0.5962 | 0.00499 | -0.0556 | 119.479
3 | 0.6582 | 0.00513 | -0.0562 | 128.3041
3.5 | 0.7184 | 0.00543 | -0.0566 | 132.302
4 | 0.7784 | 0.00573 | -0.057 | 135.8464
4.5 | 0.8385 | 0.00602 | -0.0573 | 139.2857
5 | 0.8983 | 0.00635 | -0.0576 | 141.4646
5.5 | 0.9579 | 0.00668 | -0.0578 | 143.3982
6 | 1.0165 | 0.00716 | -0.0578 | 141.9693
6.5 | 1.0748 | 0.00766 | -0.0578 | 140.3133
7 | 1.1322 | 0.00824 | -0.0576 | 137.4029
7.5 | 1.1882 | 0.00897 | -0.0572 | 132.4638
8 | 1.2433 | 0.00975 | -0.0566 | 127.5179
8.5 | 1.2944 | 0.01094 | -0.0555 | 118.3181
9 | 1.3424 | 0.01237 | -0.0537 | 108.5206
9.5 | 1.3958 | 0.0131 | -0.0527 | 106.5496
10 | 1.4474 | 0.01394 | -0.0513 | 103.8307
10.5 | 1.4965 | 0.01492 | -0.0496 | 100.3016
11 | 1.5411 | 0.01616 | -0.0472 | 95.3651
11.5 | 1.5845 | 0.01731 | -0.0447 | 91.5367
12 | 1.6217 | 0.01865 | -0.0413 | 86.9544
12.5 | 1.6446 | 0.02029 | -0.0358 | 81.0547
13 | 1.6615 | 0.02259 | -0.0309 | 73.5502
13.5 | 1.6743 | 0.0258 | -0.0272 | 64.8953
14 | 1.6817 | 0.0301 | -0.0249 | 55.8704
14.5 | 1.6814 | 0.03572 | -0.0237 | 47.0717
15 | 1.6743 | 0.04259 | -0.0237 | 39.312
15.5 | 1.656 | 0.05113 | -0.0249 | 32.388
16 | 1.6298 | 0.06109 | -0.027 | 26.6787
16.5 | 1.5948 | 0.07282 | -0.0305 | 21.9006
17 | 1.5535 | 0.08598 | -0.035 | 18.0682
17.5 | 1.5092 | 0.1001 | -0.0404 | 15.0769
18 | 1.463 | 0.11503 | -0.0466 | 12.7184
18.5 | 1.4192 | 0.1301 | -0.0535 | 10.9085
19 | 1.379 | 0.14539 | -0.0613 | 9.4848

## 71. Re 4M Mach 0.50 (1)
BIGFOIL.COM POLAR EXPORT
MS3-11Retro
MS3-11Retro |  |  |  | Cl Max: | 1.303 | at alpha= | 8 | deg
JavaFoil+Calcfoil stall+Eppler ext transition |  |  |  | L/D Max: | 66.325 | at alpha= | 7 | deg
Re: | 4000000 |  |  | Cd Min: | 0.01306 | at alpha= | 2 | deg
Mach: | 0.5 |  |  | Cl=0 at alpha= | -2.4118 | deg
|  |  |  | @ Cl=0.1, Cd= | 0.014663
|  |  |  | @ Cl=0.4, Cd= | 0.013584
|  |  |  | @ Cl=0.6, Cd= | 0.013146
alpha (deg) | Cl | Cd | Cm | Cl/Cd
-20 | -0.971 | 0.172 | -0.025 | -5.643
-19.5 | -0.942 | 0.16416 | -0.025 | -5.74
-19 | -0.914 | 0.16043 | -0.024 | -5.697
-18.5 | -0.887 | 0.15324 | -0.024 | -5.789
-18 | -0.86 | 0.14893 | -0.024 | -5.778
-17.5 | -0.834 | 0.14535 | -0.025 | -5.74
-17 | -0.805 | 0.13913 | -0.024 | -5.788
-16.5 | -0.778 | 0.13525 | -0.024 | -5.755
-16 | -0.751 | 0.13116 | -0.024 | -5.729
-15.5 | -0.724 | 0.12501 | -0.024 | -5.795
-15 | -0.696 | 0.1208 | -0.024 | -5.762
-14.5 | -0.669 | 0.10857 | -0.024 | -6.163
-14 | -0.642 | 0.10008 | -0.024 | -6.415
-13.5 | -0.614 | 0.10982 | -0.024 | -5.593
-13 | -0.587 | 0.09713 | -0.024 | -6.04
-12.5 | -0.56 | 0.08798 | -0.024 | -6.363
-12 | -0.531 | 0.10053 | -0.023 | -5.283
-11.5 | -0.504 | 0.08378 | -0.023 | -6.014
-11 | -0.477 | 0.07645 | -0.024 | -6.244
-10.5 | -0.448 | 0.07786 | -0.023 | -5.758
-10 | -0.422 | 0.0706 | -0.024 | -5.973
-9.5 | -0.393 | 0.06947 | -0.023 | -5.662
-9 | -0.366 | 0.06505 | -0.023 | -5.625
-8.5 | -0.338 | 0.06648 | -0.022 | -5.078
-8 | -0.311 | 0.05884 | -0.025 | -5.292
-7.5 | -0.284 | 0.05536 | -0.026 | -5.134
-7 | -0.26 | 0.04754 | -0.032 | -5.476
-6.5 | -0.282 | 0.0172 | -0.05 | -16.401
-6 | -0.248 | 0.01676 | -0.05 | -14.788
-5.5 | -0.213 | 0.01627 | -0.05 | -13.11
-5 | -0.256 | 0.01611 | -0.051 | -15.904
-4.5 | -0.249 | 0.01568 | -0.051 | -15.904
-4 | -0.203 | 0.01543 | -0.051 | -13.143
-3.5 | -0.144 | 0.01517 | -0.052 | -9.493
-3 | -0.079 | 0.01497 | -0.052 | -5.31
-2.5 | -0.012 | 0.01483 | -0.053 | -0.835
-2 | 0.056 | 0.01472 | -0.053 | 3.816
-1.5 | 0.125 | 0.01463 | -0.053 | 8.575
-1 | 0.195 | 0.01459 | -0.054 | 13.368
-0.5 | 0.264 | 0.01372 | -0.054 | 19.272
0 | 0.334 | 0.01367 | -0.055 | 24.414
0.5 | 0.403 | 0.01358 | -0.055 | 29.647
1 | 0.472 | 0.01366 | -0.056 | 34.537
1.5 | 0.54 | 0.01372 | -0.056 | 39.384
2 | 0.609 | 0.01306 | -0.056 | 46.649
2.5 | 0.678 | 0.01315 | -0.057 | 51.523
3 | 0.746 | 0.01337 | -0.057 | 55.793
3.5 | 0.814 | 0.01362 | -0.058 | 59.752
4 | 0.881 | 0.014 | -0.058 | 62.923
4.5 | 0.948 | 0.01446 | -0.059 | 65.53
5 | 1.014 | 0.0177 | -0.059 | 57.275
5.5 | 1.079 | 0.01841 | -0.06 | 58.605
6 | 1.143 | 0.01927 | -0.06 | 59.322
6.5 | 1.206 | 0.02027 | -0.06 | 59.47
7 | 1.251 | 0.01886 | -0.06 | 66.325
7.5 | 1.285 | 0.02079 | -0.061 | 61.83
8 | 1.303 | 0.02223 | -0.061 | 58.637
8.5 | 1.291 | 0.02414 | -0.06 | 53.48
9 | 1.21 | 0.02644 | -0.06 | 45.751
9.5 | 0.777 | 0.02909 | -0.06 | 26.705
10 | 0.797 | 0.03368 | -0.059 | 23.667
10.5 | 0.816 | 0.0392 | -0.059 | 20.823
11 | 0.824 | 0.0507 | -0.056 | 16.246
11.5 | 0.843 | 0.0568 | -0.055 | 14.849
12 | 0.855 | 0.06651 | -0.053 | 12.851
12.5 | 0.833 | 0.09619 | -0.042 | 8.657
13 | 0.848 | 0.10452 | -0.036 | 8.11

## 72. Re 4M Mach 0.50 (2)
BIGFOIL.COM POLAR EXPORT
MS3-11Retro
MS3-11Retro |  |  |  | Cl Max: | 1.6322 | at alpha= | 10.5 | deg
XFOIL ncrit=9 |  |  |  | L/D Max: | 146.772 | at alpha= | 5.5 | deg
Re: | 4000000 |  |  | Cd Min: | 0.28439 | at alpha= | -20 | deg
Mach: | 0.5 |  |  | Cl=0 at alpha= | -2.4545 | deg
|  |  |  | @ Cl=0.1, Cd= | 0.0068156
|  |  |  | @ Cl=0.4, Cd= | 0.0060177
|  |  |  | @ Cl=0.6, Cd= | 0.0056645
alpha (deg) | Cl | Cd | Cm | Cl/Cd
-20 | -0.8318 | 0.28439 | 0.0875 | -2.9249
-19.5 | -0.8084 | 0.2768 | 0.0822 | -2.9205
-19 | -0.7847 | 0.26884 | 0.0769 | -2.9188
-18.5 | -0.7605 | 0.26004 | 0.0717 | -2.9246
-18 | -0.7369 | 0.25101 | 0.0664 | -2.9357
-17.5 | -0.7138 | 0.24216 | 0.0611 | -2.9476
-17 | -0.6909 | 0.23358 | 0.0561 | -2.9579
-16.5 | -0.6683 | 0.22515 | 0.0512 | -2.9682
-16 | -0.6462 | 0.21671 | 0.0465 | -2.9819
-15.5 | -0.6261 | 0.20842 | 0.042 | -3.004
-15 | -0.6039 | 0.20095 | 0.0377 | -3.0052
-14.5 | -0.5821 | 0.19332 | 0.0335 | -3.0111
-14 | -0.5609 | 0.18458 | 0.029 | -3.0388
-13.5 | -0.5418 | 0.17602 | 0.0248 | -3.0781
-13 | -0.5231 | 0.16781 | 0.0208 | -3.1172
-12.5 | -0.5053 | 0.15961 | 0.0169 | -3.1658
-12 | -0.4888 | 0.15146 | 0.0133 | -3.2273
-11.5 | -0.4733 | 0.14325 | 0.0097 | -3.304
-11 | -0.4594 | 0.13503 | 0.0062 | -3.4022
-10.5 | -0.4467 | 0.12676 | 0.0027 | -3.524
-10 | -0.4376 | 0.11857 | -0.0008 | -3.6906
-9.5 | -0.4322 | 0.1106 | -0.0032 | -3.9078
-9 | -0.4275 | 0.1019 | -0.0067 | -4.1953
-8.5 | -0.4247 | 0.09259 | -0.0111 | -4.5869
-8 | -0.4215 | 0.0836 | -0.0157 | -5.0419
-7.5 | -0.428 | 0.0733 | -0.0223 | -5.839
-7 | -0.432 | 0.06363 | -0.0301 | -6.7893
-6.5 | -0.4295 | 0.05127 | -0.0464 | -8.3772
-6 | -0.4169 | 0.03654 | -0.0602 | -11.4094
-5.5 | -0.4002 | 0.02297 | -0.065 | -17.4227
-5 | -0.3608 | 0.01349 | -0.0645 | -26.7457
-4.5 | -0.2948 | 0.01007 | -0.0628 | -29.2751
-4 | -0.2232 | 0.00862 | -0.0615 | -25.8933
-3.5 | -0.1506 | 0.00785 | -0.0606 | -19.1847
-3 | -0.0783 | 0.00742 | -0.0601 | -10.5526
-2.5 | -0.0065 | 0.00716 | -0.0598 | -0.90782
-2 | 0.0649 | 0.00696 | -0.0598 | 9.3247
-1.5 | 0.1354 | 0.00667 | -0.0599 | 20.2999
-1 | 0.2058 | 0.00647 | -0.0602 | 31.8083
-0.5 | 0.2758 | 0.00627 | -0.0606 | 43.9872
0 | 0.3456 | 0.00608 | -0.0611 | 56.8421
0.5 | 0.4154 | 0.006 | -0.0616 | 69.2333
1 | 0.485 | 0.00593 | -0.0621 | 81.7875
1.5 | 0.5546 | 0.00583 | -0.0626 | 95.1286
2 | 0.6232 | 0.00558 | -0.0629 | 111.6846
2.5 | 0.6877 | 0.00543 | -0.0619 | 126.6483
3 | 0.7578 | 0.00558 | -0.0618 | 135.8065
3.5 | 0.8277 | 0.00594 | -0.0618 | 139.3434
4 | 0.8978 | 0.00632 | -0.0617 | 142.057
4.5 | 0.9684 | 0.00669 | -0.0614 | 144.7534
5 | 1.039 | 0.0071 | -0.0609 | 146.338
5.5 | 1.1096 | 0.00756 | -0.0601 | 146.7725
6 | 1.1787 | 0.00821 | -0.0589 | 143.5688
6.5 | 1.2473 | 0.00893 | -0.0574 | 139.6753
7 | 1.3135 | 0.00985 | -0.0553 | 133.3503
7.5 | 1.3784 | 0.01085 | -0.0526 | 127.0415
8.5 | 1.4839 | 0.01425 | -0.0436 | 104.1333
9 | 1.5388 | 0.01556 | -0.0387 | 98.8946
9.5 | 1.5784 | 0.01723 | -0.0317 | 91.6077
10 | 1.6098 | 0.01961 | -0.025 | 82.0908
10.5 | 1.6322 | 0.02348 | -0.0198 | 69.5145
11 | 1.6305 | 0.03014 | -0.0167 | 54.0975
11.5 | 1.6041 | 0.0396 | -0.0164 | 40.5076
12 | 1.5654 | 0.05056 | -0.018 | 30.9612
12.5 | 1.5225 | 0.06219 | -0.0207 | 24.4814
13 | 1.4781 | 0.07445 | -0.0244 | 19.8536
13.5 | 1.4333 | 0.08727 | -0.0291 | 16.4237
14 | 1.3892 | 0.10058 | -0.0346 | 13.8119
14.5 | 1.3473 | 0.11417 | -0.0409 | 11.8008
15 | 1.3092 | 0.12797 | -0.048 | 10.2305
15.5 | 1.2761 | 0.14198 | -0.0558 | 8.9879

## 73. Re 5M Mach 0.00 (1)
BIGFOIL.COM POLAR EXPORT
MS3-11Retro
MS3-11Retro |  |  |  | Cl Max: | 1.392 | at alpha= | 11.5 | deg
JavaFoil+Calcfoil stall+Eppler ext transition |  |  |  | L/D Max: | 71.617 | at alpha= | 10.5 | deg
Re: | 5000000 |  |  | Cd Min: | 0.01242 | at alpha= | 2.5 | deg
Mach: | 0 |  |  | Cl=0 at alpha= | -2.4083 | deg
|  |  |  | @ Cl=0.1, Cd= | 0.013884
|  |  |  | @ Cl=0.4, Cd= | 0.012936
|  |  |  | @ Cl=0.6, Cd= | 0.01243
alpha (deg) | Cl | Cd | Cm | Cl/Cd
-14.5 | -0.451 | 0.09616 | -0.023 | -4.695
-14 | -0.465 | 0.09126 | -0.024 | -5.091
-13.5 | -0.477 | 0.08571 | -0.024 | -5.566
-13 | -0.489 | 0.08015 | -0.025 | -6.099
-12.5 | -0.5 | 0.0742 | -0.026 | -6.737
-12 | -0.509 | 0.06865 | -0.027 | -7.412
-11.5 | -0.515 | 0.0637 | -0.028 | -8.087
-11 | -0.522 | 0.05661 | -0.029 | -9.218
-10.5 | -0.53 | 0.04709 | -0.031 | -11.258
-10 | -0.591 | 0.01885 | -0.039 | -31.361
-9.5 | -0.602 | 0.01728 | -0.041 | -34.836
-9 | -0.586 | 0.01677 | -0.041 | -34.963
-8.5 | -0.566 | 0.01632 | -0.042 | -34.677
-8 | -0.541 | 0.01597 | -0.042 | -33.855
-7.5 | -0.51 | 0.01566 | -0.042 | -32.584
-7 | -0.475 | 0.01538 | -0.043 | -30.875
-6.5 | -0.435 | 0.01515 | -0.043 | -28.742
-6 | -0.392 | 0.01496 | -0.043 | -26.182
-5.5 | -0.344 | 0.01476 | -0.044 | -23.329
-5 | -0.294 | 0.01457 | -0.044 | -20.167
-4.5 | -0.241 | 0.01442 | -0.044 | -16.685
-4 | -0.185 | 0.01429 | -0.045 | -12.972
-3.5 | -0.128 | 0.01416 | -0.045 | -9.06
-3 | -0.07 | 0.01405 | -0.045 | -4.979
-2.5 | -0.011 | 0.01399 | -0.046 | -0.774
-2 | 0.049 | 0.01391 | -0.046 | 3.511
-1.5 | 0.109 | 0.01388 | -0.046 | 7.845
-1 | 0.169 | 0.01386 | -0.047 | 12.199
-0.5 | 0.229 | 0.01304 | -0.047 | 17.574
0 | 0.289 | 0.01299 | -0.047 | 22.261
0.5 | 0.349 | 0.01291 | -0.048 | 27.029
1 | 0.409 | 0.01294 | -0.048 | 31.582
1.5 | 0.469 | 0.01293 | -0.048 | 36.231
2 | 0.528 | 0.01255 | -0.049 | 42.096
2.5 | 0.588 | 0.01242 | -0.049 | 47.314
3 | 0.647 | 0.01247 | -0.05 | 51.906
3.5 | 0.706 | 0.01258 | -0.05 | 56.144
4 | 0.765 | 0.0127 | -0.05 | 60.233
4.5 | 0.824 | 0.0129 | -0.051 | 63.856
5 | 0.882 | 0.0132 | -0.051 | 66.82
5.5 | 0.94 | 0.01556 | -0.052 | 60.413
6 | 0.998 | 0.01596 | -0.052 | 62.493
6.5 | 1.055 | 0.01639 | -0.052 | 64.321
7 | 1.109 | 0.01686 | -0.053 | 65.73
7.5 | 1.16 | 0.01737 | -0.053 | 66.751
8 | 1.208 | 0.01792 | -0.054 | 67.431
8.5 | 1.253 | 0.01853 | -0.054 | 67.623
9 | 1.294 | 0.01922 | -0.054 | 67.305
9.5 | 1.33 | 0.01998 | -0.055 | 66.541
10 | 1.354 | 0.01919 | -0.055 | 70.539
10.5 | 1.373 | 0.01917 | -0.055 | 71.617
11 | 1.386 | 0.0212 | -0.055 | 65.391
11.5 | 1.392 | 0.02234 | -0.055 | 62.334
12 | 1.392 | 0.02372 | -0.055 | 58.683
12.5 | 1.385 | 0.0253 | -0.055 | 54.729
13 | 1.369 | 0.02724 | -0.055 | 50.233
13.5 | 1.347 | 0.02939 | -0.055 | 45.823
14 | 1.319 | 0.03199 | -0.055 | 41.219
14.5 | 1.286 | 0.03494 | -0.055 | 36.803
15 | 1.247 | 0.03908 | -0.055 | 31.903
15.5 | 1.206 | 0.04295 | -0.055 | 28.09
16 | 1.162 | 0.04784 | -0.054 | 24.294
16.5 | 1.116 | 0.05336 | -0.054 | 20.918

## 74. Re 5M Mach 0.00 (2)
BIGFOIL.COM POLAR EXPORT
MS3-11Retro
MS3-11Retro |  |  |  | Cl Max: | 1.7675 | at alpha= | 16.5 | deg
XFOIL ncrit=9 |  |  |  | L/D Max: | 146.016 | at alpha= | 5.5 | deg
Re: | 5000000 |  |  | Cd Min: | 0.10801 | at alpha= | 20 | deg
Mach: | 0 |  |  | Cl=0 at alpha= | -2.4692 | deg
|  |  |  | @ Cl=0.1, Cd= | 0.0062069
|  |  |  | @ Cl=0.4, Cd= | 0.0055082
|  |  |  | @ Cl=0.6, Cd= | 0.0049978
alpha (deg) | Cl | Cd | Cm | Cl/Cd
-14 | -1.1512 | 0.03517 | -0.0534 | -32.7324
-13.5 | -1.1394 | 0.03034 | -0.0532 | -37.5544
-13 | -1.1106 | 0.02706 | -0.0526 | -41.0421
-12.5 | -1.0754 | 0.02425 | -0.0518 | -44.3464
-12 | -1.0343 | 0.022 | -0.0512 | -47.0136
-11.5 | -0.9909 | 0.01985 | -0.0506 | -49.9194
-11 | -0.9445 | 0.01797 | -0.0501 | -52.5598
-10.5 | -0.8928 | 0.01631 | -0.0503 | -54.7394
-10 | -0.8453 | 0.01498 | -0.0492 | -56.4286
-9.5 | -0.7972 | 0.01369 | -0.0481 | -58.2323
-9 | -0.7454 | 0.0126 | -0.0477 | -59.1587
-8.5 | -0.6918 | 0.01163 | -0.0474 | -59.4841
-8 | -0.637 | 0.01079 | -0.0473 | -59.0361
-7.5 | -0.5815 | 0.00999 | -0.0473 | -58.2082
-7 | -0.5253 | 0.00935 | -0.0474 | -56.1818
-6.5 | -0.4685 | 0.00878 | -0.0475 | -53.3599
-6 | -0.4111 | 0.00836 | -0.0477 | -49.1746
-5.5 | -0.3535 | 0.00798 | -0.048 | -44.2982
-5 | -0.2956 | 0.00765 | -0.0483 | -38.6405
-4.5 | -0.2375 | 0.00733 | -0.0486 | -32.4011
-4 | -0.1792 | 0.00703 | -0.0489 | -25.4908
-3.5 | -0.1208 | 0.00686 | -0.0493 | -17.6093
-3 | -0.0622 | 0.00674 | -0.0497 | -9.2285
-2.5 | -0.0036 | 0.00659 | -0.0501 | -0.54628
-2 | 0.0549 | 0.00633 | -0.0505 | 8.673
-1.5 | 0.1135 | 0.00617 | -0.051 | 18.3955
-1 | 0.172 | 0.00601 | -0.0516 | 28.619
-0.5 | 0.2306 | 0.00584 | -0.0521 | 39.4863
0 | 0.2891 | 0.00567 | -0.0527 | 50.9877
0.5 | 0.3476 | 0.00558 | -0.0533 | 62.2939
1 | 0.406 | 0.0055 | -0.0539 | 73.8182
1.5 | 0.4642 | 0.00539 | -0.0545 | 86.1224
2 | 0.522 | 0.00517 | -0.0551 | 100.9671
2.5 | 0.579 | 0.00501 | -0.0554 | 115.5689
3 | 0.6305 | 0.00498 | -0.0543 | 126.6064
3.5 | 0.6906 | 0.00517 | -0.0553 | 133.5783
4 | 0.7483 | 0.00542 | -0.0557 | 138.0627
4.5 | 0.8058 | 0.0057 | -0.0562 | 141.3684
5 | 0.863 | 0.00599 | -0.0566 | 144.0735
5.5 | 0.9199 | 0.0063 | -0.057 | 146.0159
6 | 0.9759 | 0.00672 | -0.0573 | 145.2232
6.5 | 1.0313 | 0.0072 | -0.0576 | 143.2361
7 | 1.0861 | 0.00772 | -0.0577 | 140.6865
7.5 | 1.1398 | 0.00836 | -0.0577 | 136.3397
8 | 1.1928 | 0.00903 | -0.0577 | 132.093
8.5 | 1.244 | 0.00987 | -0.0573 | 126.0385
9 | 1.2909 | 0.0112 | -0.0563 | 115.2589
9.5 | 1.3423 | 0.01182 | -0.056 | 113.5618
10 | 1.3928 | 0.01248 | -0.0556 | 111.6026
10.5 | 1.442 | 0.01321 | -0.0549 | 109.1597
11 | 1.4906 | 0.0139 | -0.0543 | 107.2374
11.5 | 1.5378 | 0.01465 | -0.0534 | 104.9693
12 | 1.5832 | 0.01547 | -0.0523 | 102.34
12.5 | 1.6264 | 0.01637 | -0.051 | 99.3525
13 | 1.6669 | 0.01735 | -0.0492 | 96.0749
13.5 | 1.7034 | 0.01845 | -0.0469 | 92.3252
14 | 1.7321 | 0.01966 | -0.0435 | 88.1027
14.5 | 1.7494 | 0.02126 | -0.0386 | 82.286
15 | 1.7644 | 0.0235 | -0.0346 | 75.0809
15.5 | 1.7661 | 0.02729 | -0.031 | 64.716
16 | 1.7624 | 0.03228 | -0.0288 | 54.5973
16.5 | 1.7675 | 0.03688 | -0.028 | 47.9257
17 | 1.7652 | 0.04264 | -0.0279 | 41.3977
17.5 | 1.7555 | 0.0496 | -0.0286 | 35.3931
18 | 1.7382 | 0.05792 | -0.03 | 30.0104
18.5 | 1.7118 | 0.06804 | -0.0326 | 25.1587
19 | 1.6783 | 0.07969 | -0.0361 | 21.0604
19.5 | 1.6367 | 0.09309 | -0.0408 | 17.5819
20 | 1.5883 | 0.10801 | -0.0465 | 14.7051

## 75. Re 5M Mach 0.10 (1)
BIGFOIL.COM POLAR EXPORT
MS3-11Retro
MS3-11Retro |  |  |  | Cl Max: | 1.387 | at alpha= | 11.5 | deg
JavaFoil+Calcfoil stall+Eppler ext transition |  |  |  | L/D Max: | 73.625 | at alpha= | 10.5 | deg
Re: | 5000000 |  |  | Cd Min: | 0.01245 | at alpha= | 2.5 | deg
Mach: | 0.1 |  |  | Cl=0 at alpha= | -2.4083 | deg
|  |  |  | @ Cl=0.1, Cd= | 0.013896
|  |  |  | @ Cl=0.4, Cd= | 0.012955
|  |  |  | @ Cl=0.6, Cd= | 0.012456
alpha (deg) | Cl | Cd | Cm | Cl/Cd
-14.5 | -0.413 | 0.098 | -0.023 | -4.213
-14 | -0.429 | 0.09231 | -0.024 | -4.647
-13.5 | -0.444 | 0.08742 | -0.024 | -5.08
-13 | -0.459 | 0.08152 | -0.025 | -5.629
-12.5 | -0.472 | 0.07618 | -0.026 | -6.197
-12 | -0.484 | 0.07017 | -0.027 | -6.903
-11.5 | -0.493 | 0.06616 | -0.027 | -7.445
-11 | -0.502 | 0.05897 | -0.029 | -8.512
-10.5 | -0.509 | 0.05167 | -0.03 | -9.858
-10 | -0.549 | 0.02689 | -0.037 | -20.409
-9.5 | -0.591 | 0.01757 | -0.041 | -33.646
-9 | -0.578 | 0.01692 | -0.042 | -34.192
-8.5 | -0.56 | 0.01641 | -0.042 | -34.144
-8 | -0.537 | 0.01604 | -0.042 | -33.464
-7.5 | -0.508 | 0.01572 | -0.043 | -32.317
-7 | -0.474 | 0.01544 | -0.043 | -30.703
-6.5 | -0.435 | 0.0152 | -0.043 | -28.636
-6 | -0.392 | 0.015 | -0.043 | -26.141
-5.5 | -0.345 | 0.0148 | -0.044 | -23.322
-5 | -0.295 | 0.0146 | -0.044 | -20.187
-4.5 | -0.242 | 0.01445 | -0.044 | -16.716
-4 | -0.186 | 0.01432 | -0.045 | -12.999
-3.5 | -0.129 | 0.01418 | -0.045 | -9.084
-3 | -0.07 | 0.01407 | -0.045 | -4.994
-2.5 | -0.011 | 0.01399 | -0.046 | -0.777
-2 | 0.049 | 0.01393 | -0.046 | 3.524
-1.5 | 0.109 | 0.01389 | -0.046 | 7.875
-1 | 0.17 | 0.01388 | -0.047 | 12.241
-0.5 | 0.23 | 0.01306 | -0.047 | 17.635
0 | 0.291 | 0.01301 | -0.048 | 22.342
0.5 | 0.351 | 0.01293 | -0.048 | 27.126
1 | 0.411 | 0.01296 | -0.048 | 31.695
1.5 | 0.471 | 0.01296 | -0.049 | 36.343
2 | 0.531 | 0.01258 | -0.049 | 42.207
2.5 | 0.591 | 0.01245 | -0.049 | 47.435
3 | 0.65 | 0.01249 | -0.05 | 52.058
3.5 | 0.71 | 0.01261 | -0.05 | 56.29
4 | 0.769 | 0.01274 | -0.051 | 60.366
4.5 | 0.828 | 0.01294 | -0.051 | 63.99
5 | 0.886 | 0.01325 | -0.051 | 66.919
5.5 | 0.945 | 0.01563 | -0.052 | 60.456
6 | 1.002 | 0.01604 | -0.052 | 62.511
6.5 | 1.06 | 0.01647 | -0.053 | 64.333
7 | 1.114 | 0.01696 | -0.053 | 65.676
7.5 | 1.165 | 0.01748 | -0.053 | 66.646
8 | 1.213 | 0.01804 | -0.054 | 67.257
8.5 | 1.258 | 0.01867 | -0.054 | 67.39
9 | 1.298 | 0.0194 | -0.055 | 66.91
9.5 | 1.333 | 0.02024 | -0.055 | 65.875
10 | 1.355 | 0.0194 | -0.055 | 69.819
10.5 | 1.372 | 0.01864 | -0.055 | 73.625
11 | 1.383 | 0.02151 | -0.055 | 64.298
11.5 | 1.387 | 0.02268 | -0.056 | 61.158
12 | 1.383 | 0.02415 | -0.056 | 57.281
12.5 | 1.373 | 0.02584 | -0.056 | 53.139
13 | 1.353 | 0.02789 | -0.055 | 48.5
13.5 | 1.327 | 0.03014 | -0.055 | 44.026
14 | 1.293 | 0.03296 | -0.055 | 39.243
14.5 | 1.256 | 0.03613 | -0.055 | 34.754
15 | 1.211 | 0.04043 | -0.055 | 29.957
15.5 | 1.165 | 0.04499 | -0.055 | 25.885
16 | 1.115 | 0.05005 | -0.054 | 22.288
16.5 | 1.065 | 0.05573 | -0.054 | 19.105

## 76. Re 5M Mach 0.10 (2)
BIGFOIL.COM POLAR EXPORT
MS3-11Retro
MS3-11Retro |  |  |  | Cl Max: | 1.7576 | at alpha= | 15 | deg
XFOIL ncrit=9 |  |  |  | L/D Max: | 146.025 | at alpha= | 5.5 | deg
Re: | 5000000 |  |  | Cd Min: | 0.22776 | at alpha= | -18 | deg
Mach: | 0.1 |  |  | Cl=0 at alpha= | -2.4694 | deg
|  |  |  | @ Cl=0.1, Cd= | 0.0062185
|  |  |  | @ Cl=0.4, Cd= | 0.0055216
|  |  |  | @ Cl=0.6, Cd= | 0.0050166
alpha (deg) | Cl | Cd | Cm | Cl/Cd
-18 | -0.6846 | 0.22776 | 0.0558 | -3.0058
-17.5 | -0.6678 | 0.22058 | 0.0517 | -3.0275
-17 | -0.6513 | 0.21337 | 0.0478 | -3.0524
-16.5 | -0.6353 | 0.20592 | 0.0439 | -3.0852
-16 | -0.6269 | 0.19492 | 0.0392 | -3.2162
-15.5 | -0.6109 | 0.1887 | 0.0358 | -3.2374
-15 | -0.595 | 0.18251 | 0.0325 | -3.2601
-14.5 | -0.5796 | 0.17595 | 0.0292 | -3.2941
-13 | -1.0813 | 0.03318 | -0.054 | -32.5889
-12.5 | -1.0616 | 0.02843 | -0.0539 | -37.3408
-12 | -1.0277 | 0.02521 | -0.0532 | -40.7656
-11.5 | -0.989 | 0.0223 | -0.0525 | -44.3498
-11 | -0.9455 | 0.0199 | -0.0519 | -47.5126
-10.5 | -0.8958 | 0.01782 | -0.0519 | -50.2694
-10 | -0.849 | 0.01616 | -0.0507 | -52.5371
-9.5 | -0.8017 | 0.01461 | -0.0494 | -54.8734
-9 | -0.7502 | 0.0133 | -0.0488 | -56.406
-8 | -0.6417 | 0.01119 | -0.0482 | -57.3458
-7.5 | -0.5859 | 0.01029 | -0.0481 | -56.9388
-7 | -0.5293 | 0.00956 | -0.0481 | -55.3661
-6.5 | -0.4721 | 0.00894 | -0.0481 | -52.8076
-6 | -0.4143 | 0.00846 | -0.0483 | -48.9716
-5.5 | -0.3562 | 0.00805 | -0.0485 | -44.2484
-5 | -0.2978 | 0.0077 | -0.0487 | -38.6753
-4 | -0.1806 | 0.00705 | -0.0492 | -25.617
-3.5 | -0.1217 | 0.00687 | -0.0496 | -17.7147
-3 | -0.0627 | 0.00675 | -0.05 | -9.2889
-2.5 | -0.0036 | 0.0066 | -0.0504 | -0.54545
-2 | 0.0552 | 0.00634 | -0.0508 | 8.7066
-1.5 | 0.1142 | 0.00618 | -0.0513 | 18.479
-1 | 0.1731 | 0.00603 | -0.0518 | 28.7065
-0.5 | 0.232 | 0.00585 | -0.0524 | 39.6581
0 | 0.2908 | 0.00568 | -0.053 | 51.1972
0.5 | 0.3497 | 0.00559 | -0.0536 | 62.5581
1 | 0.4085 | 0.00551 | -0.0542 | 74.1379
1.5 | 0.4671 | 0.0054 | -0.0548 | 86.5
2 | 0.5252 | 0.00518 | -0.0554 | 101.39
2.5 | 0.5826 | 0.00503 | -0.0557 | 115.825
3 | 0.6344 | 0.00499 | -0.0546 | 127.1343
3.5 | 0.6949 | 0.00519 | -0.0555 | 133.8921
4 | 0.7531 | 0.00544 | -0.056 | 138.4375
4.5 | 0.8109 | 0.00573 | -0.0564 | 141.5183
5 | 0.8685 | 0.00601 | -0.0568 | 144.5092
5.5 | 0.9258 | 0.00634 | -0.0572 | 146.0252
6 | 0.9823 | 0.00676 | -0.0574 | 145.3107
6.5 | 1.0381 | 0.00725 | -0.0576 | 143.1862
7 | 1.0933 | 0.00779 | -0.0578 | 140.3466
7.5 | 1.1475 | 0.00842 | -0.0577 | 136.2827
8 | 1.2009 | 0.00909 | -0.0576 | 132.1122
8.5 | 1.2521 | 0.01 | -0.0571 | 125.21
9 | 1.2993 | 0.01132 | -0.0561 | 114.7792
9.5 | 1.3513 | 0.01194 | -0.0557 | 113.1742
10 | 1.4022 | 0.01262 | -0.0551 | 111.1094
10.5 | 1.4517 | 0.01337 | -0.0544 | 108.5789
11 | 1.5005 | 0.01409 | -0.0535 | 106.494
11.5 | 1.5477 | 0.01488 | -0.0525 | 104.0121
12 | 1.5929 | 0.01575 | -0.0512 | 101.1365
12.5 | 1.6356 | 0.0167 | -0.0496 | 97.9401
13 | 1.675 | 0.01777 | -0.0475 | 94.26
13.5 | 1.709 | 0.01895 | -0.0446 | 90.1847
14 | 1.7306 | 0.02036 | -0.0398 | 85
14.5 | 1.7466 | 0.02236 | -0.0353 | 78.1127
15 | 1.7576 | 0.02522 | -0.0317 | 69.6907
15.5 | 1.7523 | 0.03009 | -0.0286 | 58.2353
16 | 1.7497 | 0.03542 | -0.0273 | 49.3986
16.5 | 1.7494 | 0.04099 | -0.027 | 42.6787
17 | 1.74 | 0.04794 | -0.0276 | 36.2954
17.5 | 1.7218 | 0.05635 | -0.0289 | 30.5555
18 | 1.6971 | 0.06622 | -0.0313 | 25.6282
18.5 | 1.6621 | 0.07812 | -0.035 | 21.2762
19 | 1.6187 | 0.09174 | -0.0397 | 17.6444
19.5 | 1.5718 | 0.10641 | -0.0453 | 14.7712
20 | 1.5209 | 0.12237 | -0.0521 | 12.4287

## 77. Re 5M Mach 0.25 (1)
BIGFOIL.COM POLAR EXPORT
MS3-11Retro
MS3-11Retro |  |  |  | Cl Max: | 1.359 | at alpha= | 10.5 | deg
JavaFoil+Calcfoil stall+Eppler ext transition |  |  |  | L/D Max: | 71.009 | at alpha= | 9.5 | deg
Re: | 5000000 |  |  | Cd Min: | 0.01259 | at alpha= | 2.5 | deg
Mach: | 0.25 |  |  | Cl=0 at alpha= | -2.4098 | deg
|  |  |  | @ Cl=0.1, Cd= | 0.014
|  |  |  | @ Cl=0.4, Cd= | 0.013063
|  |  |  | @ Cl=0.6, Cd= | 0.012607
alpha (deg) | Cl | Cd | Cm | Cl/Cd
-13.5 | -0.065 | 0.09375 | -0.023 | -0.695
-13 | -0.164 | 0.08893 | -0.023 | -1.84
-12.5 | -0.219 | 0.08445 | -0.024 | -2.596
-12 | -0.265 | 0.07935 | -0.024 | -3.343
-11.5 | -0.306 | 0.07405 | -0.025 | -4.126
-11 | -0.34 | 0.07008 | -0.025 | -4.853
-10.5 | -0.371 | 0.06404 | -0.027 | -5.788
-10 | -0.397 | 0.05769 | -0.029 | -6.874
-9.5 | -0.425 | 0.04479 | -0.033 | -9.487
-9 | -0.481 | 0.02045 | -0.04 | -23.547
-8.5 | -0.51 | 0.01726 | -0.043 | -29.55
-8 | -0.503 | 0.0166 | -0.043 | -30.291
-7.5 | -0.487 | 0.01611 | -0.044 | -30.214
-7 | -0.463 | 0.01579 | -0.044 | -29.302
-6.5 | -0.431 | 0.01551 | -0.044 | -27.779
-6 | -0.392 | 0.01523 | -0.045 | -25.764
-5.5 | -0.348 | 0.01501 | -0.045 | -23.198
-5 | -0.299 | 0.0148 | -0.045 | -20.206
-4.5 | -0.246 | 0.0146 | -0.046 | -16.861
-4 | -0.19 | 0.01446 | -0.046 | -13.155
-3.5 | -0.132 | 0.01431 | -0.046 | -9.22
-3 | -0.072 | 0.0142 | -0.047 | -5.075
-2.5 | -0.011 | 0.01411 | -0.047 | -0.791
-2 | 0.05 | 0.01404 | -0.047 | 3.591
-1.5 | 0.112 | 0.01399 | -0.048 | 8.034
-1 | 0.175 | 0.01398 | -0.048 | 12.489
-0.5 | 0.237 | 0.01317 | -0.049 | 17.965
0 | 0.299 | 0.01312 | -0.049 | 22.759
0.5 | 0.36 | 0.01305 | -0.049 | 27.609
1 | 0.422 | 0.01307 | -0.05 | 32.291
1.5 | 0.484 | 0.01307 | -0.05 | 37.006
2 | 0.545 | 0.01274 | -0.05 | 42.809
2.5 | 0.607 | 0.01259 | -0.051 | 48.178
3 | 0.668 | 0.01265 | -0.051 | 52.806
3.5 | 0.729 | 0.01278 | -0.052 | 57.036
4 | 0.79 | 0.01293 | -0.052 | 61.095
4.5 | 0.85 | 0.01315 | -0.052 | 64.643
5 | 0.91 | 0.01348 | -0.053 | 67.518
5.5 | 0.97 | 0.01598 | -0.053 | 60.683
6 | 1.029 | 0.01645 | -0.054 | 62.575
6.5 | 1.087 | 0.01693 | -0.054 | 64.217
7 | 1.142 | 0.01748 | -0.054 | 65.344
7.5 | 1.193 | 0.01808 | -0.055 | 66.007
8 | 1.241 | 0.01876 | -0.055 | 66.142
8.5 | 1.284 | 0.01955 | -0.056 | 65.64
9 | 1.32 | 0.02048 | -0.056 | 64.454
9.5 | 1.339 | 0.01886 | -0.056 | 71.009
10 | 1.354 | 0.02083 | -0.056 | 64.975
10.5 | 1.359 | 0.02196 | -0.056 | 61.895
11 | 1.354 | 0.02331 | -0.056 | 58.097
11.5 | 1.338 | 0.02499 | -0.056 | 53.543
12 | 1.311 | 0.02703 | -0.056 | 48.49
12.5 | 1.274 | 0.02939 | -0.056 | 43.357
13 | 1.221 | 0.03235 | -0.056 | 37.727
13.5 | 1.155 | 0.03608 | -0.056 | 32.02
14 | 1.081 | 0.04047 | -0.055 | 26.703
14.5 | 0.997 | 0.04563 | -0.055 | 21.853
15 | 0.907 | 0.05187 | -0.055 | 17.477
15.5 | 0.811 | 0.05907 | -0.054 | 13.727

## 78. Re 5M Mach 0.25 (2)
BIGFOIL.COM POLAR EXPORT
MS3-11Retro
MS3-11Retro |  |  |  | Cl Max: | 1.719 | at alpha= | 14.5 | deg
XFOIL ncrit=9 |  |  |  | L/D Max: | 147.554 | at alpha= | 5.5 | deg
Re: | 5000000 |  |  | Cd Min: | 0.17909 | at alpha= | -14.5 | deg
Mach: | 0.25 |  |  | Cl=0 at alpha= | -2.4665 | deg
|  |  |  | @ Cl=0.1, Cd= | 0.0062972
|  |  |  | @ Cl=0.4, Cd= | 0.0055995
|  |  |  | @ Cl=0.6, Cd= | 0.0051261
alpha (deg) | Cl | Cd | Cm | Cl/Cd
-14.5 | -0.5779 | 0.17909 | 0.03 | -3.2269
-14 | -0.562 | 0.17223 | 0.0266 | -3.2631
-13.5 | -0.5474 | 0.16498 | 0.0233 | -3.318
-13 | -0.5343 | 0.15676 | 0.0198 | -3.4084
-12.5 | -0.5223 | 0.14884 | 0.0165 | -3.5091
-12 | -0.5122 | 0.14079 | 0.0132 | -3.638
-11.5 | -0.5032 | 0.13249 | 0.0099 | -3.798
-11 | -0.5398 | 0.11305 | 0.0024 | -4.7749
-10.5 | -0.5424 | 0.10295 | -0.0023 | -5.2686
-9.5 | -0.7866 | 0.02763 | -0.056 | -28.4691
-9 | -0.7585 | 0.02126 | -0.0555 | -35.6773
-8.5 | -0.7145 | 0.01739 | -0.0544 | -41.0868
-8 | -0.6631 | 0.01475 | -0.0535 | -44.9559
-7.5 | -0.6082 | 0.01272 | -0.0527 | -47.8145
-7 | -0.5506 | 0.01125 | -0.0521 | -48.9422
-6.5 | -0.4917 | 0.0101 | -0.0516 | -48.6832
-6 | -0.4318 | 0.00921 | -0.0513 | -46.8838
-5.5 | -0.3712 | 0.00856 | -0.0512 | -43.3645
-5 | -0.3103 | 0.00804 | -0.0511 | -38.5945
-4.5 | -0.2492 | 0.00765 | -0.0512 | -32.5752
-4 | -0.188 | 0.00717 | -0.0513 | -26.2204
-3.5 | -0.1267 | 0.00696 | -0.0515 | -18.204
-3 | -0.0654 | 0.0068 | -0.0518 | -9.6176
-2.5 | -0.0041 | 0.00667 | -0.0521 | -0.61469
-2 | 0.057 | 0.00641 | -0.0525 | 8.8924
-1.5 | 0.118 | 0.00625 | -0.0529 | 18.88
-1 | 0.179 | 0.00608 | -0.0534 | 29.4408
-0.5 | 0.24 | 0.0059 | -0.0539 | 40.678
0 | 0.3008 | 0.00573 | -0.0545 | 52.4956
0.5 | 0.3617 | 0.00565 | -0.0551 | 64.0177
1 | 0.4224 | 0.00557 | -0.0557 | 75.8348
1.5 | 0.4831 | 0.00548 | -0.0563 | 88.1569
2 | 0.5432 | 0.00526 | -0.0569 | 103.27
2.5 | 0.6026 | 0.00512 | -0.0571 | 117.6953
3 | 0.6564 | 0.00507 | -0.0559 | 129.4675
3.5 | 0.719 | 0.00528 | -0.0568 | 136.1742
4 | 0.7792 | 0.00557 | -0.0572 | 139.8923
4.5 | 0.8395 | 0.00584 | -0.0575 | 143.75
5 | 0.8994 | 0.00616 | -0.0578 | 146.0065
5.5 | 0.9591 | 0.0065 | -0.058 | 147.5538
6 | 1.0179 | 0.00696 | -0.0581 | 146.25
6.5 | 1.0761 | 0.00748 | -0.0581 | 143.8636
7 | 1.1336 | 0.00806 | -0.0579 | 140.6452
7.5 | 1.1901 | 0.00875 | -0.0576 | 136.0114
8 | 1.2449 | 0.00958 | -0.0569 | 129.9478
8.5 | 1.2939 | 0.01104 | -0.0554 | 117.2011
9 | 1.3473 | 0.01189 | -0.0544 | 113.3137
9.5 | 1.401 | 0.01263 | -0.0534 | 110.9264
10 | 1.453 | 0.01346 | -0.0521 | 107.9495
10.5 | 1.5038 | 0.01432 | -0.0506 | 105.014
11 | 1.5526 | 0.01526 | -0.0488 | 101.7431
11.5 | 1.5982 | 0.01633 | -0.0465 | 97.869
12 | 1.6393 | 0.01757 | -0.0436 | 93.3011
12.5 | 1.6714 | 0.019 | -0.0393 | 87.9684
13 | 1.6891 | 0.02086 | -0.0335 | 80.9732
13.5 | 1.7047 | 0.02349 | -0.029 | 72.5713
14 | 1.7155 | 0.0271 | -0.0259 | 63.3026
14.5 | 1.719 | 0.03197 | -0.0239 | 53.7692
15 | 1.714 | 0.03826 | -0.0232 | 44.7987
15.5 | 1.6961 | 0.04643 | -0.0238 | 36.5303
16 | 1.6704 | 0.05601 | -0.0254 | 29.8232
16.5 | 1.6342 | 0.06758 | -0.0286 | 24.1817
17 | 1.5943 | 0.0803 | -0.0327 | 19.8543
17.5 | 1.5493 | 0.0942 | -0.0377 | 16.4469
18 | 1.5017 | 0.10899 | -0.0437 | 13.7783
18.5 | 1.4571 | 0.1239 | -0.0502 | 11.7603
19 | 1.4136 | 0.1393 | -0.0578 | 10.1479
19.5 | 1.3755 | 0.15441 | -0.066 | 8.9081

## 79. Re 5M Mach 0.50 (1)
BIGFOIL.COM POLAR EXPORT
MS3-11Retro
MS3-11Retro |  |  |  | Cl Max: | 1.307 | at alpha= | 8 | deg
JavaFoil+Calcfoil stall+Eppler ext transition |  |  |  | L/D Max: | 69.26 | at alpha= | 7.5 | deg
Re: | 5000000 |  |  | Cd Min: | 0.0133 | at alpha= | 2.5 | deg
Mach: | 0.5 |  |  | Cl=0 at alpha= | -2.4118 | deg
|  |  |  | @ Cl=0.1, Cd= | 0.014469
|  |  |  | @ Cl=0.4, Cd= | 0.01359
|  |  |  | @ Cl=0.6, Cd= | 0.013839
alpha (deg) | Cl | Cd | Cm | Cl/Cd
-20 | -0.971 | 0.16577 | -0.025 | -5.857
-19.5 | -0.943 | 0.15909 | -0.025 | -5.928
-19 | -0.914 | 0.15473 | -0.024 | -5.908
-18.5 | -0.888 | 0.15117 | -0.024 | -5.871
-18 | -0.861 | 0.14698 | -0.025 | -5.857
-17.5 | -0.835 | 0.14401 | -0.025 | -5.795
-17 | -0.806 | 0.1376 | -0.024 | -5.858
-16.5 | -0.779 | 0.13077 | -0.024 | -5.953
-16 | -0.752 | 0.1267 | -0.024 | -5.932
-15.5 | -0.725 | 0.12274 | -0.024 | -5.903
-15 | -0.697 | 0.11691 | -0.024 | -5.959
-14.5 | -0.67 | 0.10605 | -0.024 | -6.318
-14 | -0.643 | 0.0981 | -0.025 | -6.557
-13.5 | -0.614 | 0.10603 | -0.024 | -5.794
-13 | -0.587 | 0.09505 | -0.024 | -6.176
-12.5 | -0.561 | 0.08631 | -0.025 | -6.499
-12 | -0.531 | 0.09443 | -0.023 | -5.627
-11.5 | -0.505 | 0.08193 | -0.024 | -6.159
-11 | -0.479 | 0.07414 | -0.026 | -6.464
-10.5 | -0.449 | 0.0763 | -0.024 | -5.884
-10 | -0.423 | 0.06877 | -0.026 | -6.153
-9.5 | -0.394 | 0.06867 | -0.024 | -5.736
-9 | -0.367 | 0.06374 | -0.024 | -5.751
-8.5 | -0.338 | 0.06541 | -0.023 | -5.166
-8 | -0.312 | 0.05753 | -0.026 | -5.426
-7.5 | -0.285 | 0.05412 | -0.028 | -5.266
-7 | -0.266 | 0.04194 | -0.035 | -6.333
-6.5 | -0.282 | 0.0168 | -0.05 | -16.794
-6 | -0.248 | 0.01646 | -0.05 | -15.056
-5.5 | -0.213 | 0.01599 | -0.05 | -13.343
-5 | -0.256 | 0.01584 | -0.051 | -16.175
-4.5 | -0.249 | 0.01543 | -0.051 | -16.164
-4 | -0.203 | 0.01519 | -0.051 | -13.347
-3.5 | -0.144 | 0.01493 | -0.052 | -9.64
-3 | -0.079 | 0.01475 | -0.052 | -5.388
-2.5 | -0.012 | 0.01463 | -0.053 | -0.847
-2 | 0.056 | 0.01452 | -0.053 | 3.868
-1.5 | 0.125 | 0.01444 | -0.053 | 8.687
-1 | 0.195 | 0.0144 | -0.054 | 13.539
-0.5 | 0.264 | 0.01364 | -0.054 | 19.382
0 | 0.334 | 0.0136 | -0.055 | 24.534
0.5 | 0.403 | 0.01359 | -0.055 | 29.64
1 | 0.472 | 0.01359 | -0.056 | 34.71
1.5 | 0.54 | 0.0137 | -0.056 | 39.46
2 | 0.609 | 0.01386 | -0.056 | 43.953
2.5 | 0.678 | 0.0133 | -0.057 | 50.959
3 | 0.746 | 0.01342 | -0.057 | 55.565
3.5 | 0.814 | 0.01364 | -0.058 | 59.654
4 | 0.881 | 0.01386 | -0.058 | 63.551
4.5 | 0.948 | 0.01422 | -0.059 | 66.656
5 | 1.014 | 0.01724 | -0.059 | 58.813
5.5 | 1.079 | 0.01793 | -0.06 | 60.184
6 | 1.143 | 0.01873 | -0.06 | 61.051
6.5 | 1.206 | 0.01966 | -0.06 | 61.315
7 | 1.254 | 0.01906 | -0.061 | 65.774
7.5 | 1.288 | 0.0186 | -0.061 | 69.26
8 | 1.307 | 0.0215 | -0.061 | 60.8
8.5 | 1.295 | 0.02328 | -0.061 | 55.647
9 | 1.214 | 0.02542 | -0.06 | 47.749
9.5 | 0.779 | 0.02806 | -0.06 | 27.763
10 | 0.8 | 0.03218 | -0.06 | 24.871
10.5 | 0.82 | 0.03737 | -0.059 | 21.934
11 | 0.828 | 0.04809 | -0.057 | 17.22
11.5 | 0.85 | 0.05298 | -0.056 | 16.043
12 | 0.87 | 0.05874 | -0.055 | 14.803
12.5 | 0.868 | 0.07611 | -0.051 | 11.408
13 | 0.869 | 0.09352 | -0.045 | 9.294

## 80. Re 5M Mach 0.50 (2)
BIGFOIL.COM POLAR EXPORT
MS3-11Retro
MS3-11Retro |  |  |  | Cl Max: | 1.6521 | at alpha= | 10.5 | deg
XFOIL ncrit=9 |  |  |  | L/D Max: | 152.237 | at alpha= | 5 | deg
Re: | 5000000 |  |  | Cd Min: | 0.28446 | at alpha= | -20 | deg
Mach: | 0.5 |  |  | Cl=0 at alpha= | -2.4524 | deg
|  |  |  | @ Cl=0.1, Cd= | 0.006625
|  |  |  | @ Cl=0.4, Cd= | 0.0059158
|  |  |  | @ Cl=0.6, Cd= | 0.0057138
alpha (deg) | Cl | Cd | Cm | Cl/Cd
-20 | -0.8317 | 0.28446 | 0.0877 | -2.9238
-19.5 | -0.8083 | 0.27574 | 0.0823 | -2.9314
-19 | -0.7859 | 0.26709 | 0.0768 | -2.9425
-18.5 | -0.7622 | 0.25968 | 0.0718 | -2.9352
-18 | -0.7385 | 0.25187 | 0.0667 | -2.9321
-17.5 | -0.7145 | 0.24278 | 0.0616 | -2.943
-17 | -0.6915 | 0.23414 | 0.0566 | -2.9534
-16.5 | -0.6689 | 0.22565 | 0.0517 | -2.9643
-16 | -0.6468 | 0.21722 | 0.0469 | -2.9776
-15.5 | -0.6252 | 0.20885 | 0.0423 | -2.9935
-15 | -0.6042 | 0.2003 | 0.0378 | -3.0165
-14.5 | -0.5851 | 0.19182 | 0.0334 | -3.0503
-14 | -0.5636 | 0.18456 | 0.0294 | -3.0537
-13.5 | -0.5431 | 0.17696 | 0.0254 | -3.0691
-13 | -0.5238 | 0.16817 | 0.0212 | -3.1147
-12.5 | -0.506 | 0.1599 | 0.0173 | -3.1645
-12 | -0.4895 | 0.15175 | 0.0137 | -3.2257
-11.5 | -0.4739 | 0.14357 | 0.0101 | -3.3008
-11 | -0.4598 | 0.13535 | 0.0066 | -3.3971
-10.5 | -0.4487 | 0.12723 | 0.0031 | -3.5267
-9.5 | -0.4371 | 0.11036 | -0.0027 | -3.9607
-9 | -0.4313 | 0.10145 | -0.0067 | -4.2514
-8.5 | -0.4268 | 0.09254 | -0.0111 | -4.6121
-8 | -0.4256 | 0.08323 | -0.0161 | -5.1135
-7.5 | -0.4275 | 0.07362 | -0.022 | -5.8068
-7 | -0.4332 | 0.0636 | -0.0298 | -6.8113
-6.5 | -0.4326 | 0.05051 | -0.047 | -8.5646
-6 | -0.4287 | 0.03343 | -0.0619 | -12.8238
-5.5 | -0.4124 | 0.01987 | -0.0654 | -20.7549
-5 | -0.3648 | 0.01228 | -0.0643 | -29.7068
-4.5 | -0.2966 | 0.00942 | -0.0626 | -31.4862
-4 | -0.2241 | 0.00824 | -0.0614 | -27.1966
-3.5 | -0.1513 | 0.00753 | -0.0605 | -20.093
-3 | -0.0788 | 0.00715 | -0.0601 | -11.021
-2.5 | -0.0068 | 0.00693 | -0.0599 | -0.98124
-2 | 0.0646 | 0.00676 | -0.0598 | 9.5562
-1.5 | 0.1354 | 0.00649 | -0.06 | 20.8629
-1 | 0.2058 | 0.00632 | -0.0603 | 32.5633
-0.5 | 0.276 | 0.00616 | -0.0607 | 44.8052
0 | 0.3459 | 0.00597 | -0.0612 | 57.9397
0.5 | 0.4158 | 0.0059 | -0.0617 | 70.4746
1 | 0.4856 | 0.00586 | -0.0622 | 82.8669
1.5 | 0.5555 | 0.00581 | -0.0626 | 95.611
2 | 0.6249 | 0.00566 | -0.0631 | 110.4064
2.5 | 0.6937 | 0.00553 | -0.0632 | 125.443
3 | 0.7567 | 0.00548 | -0.0617 | 138.0839
3.5 | 0.8289 | 0.00575 | -0.0621 | 144.1565
4 | 0.8995 | 0.00609 | -0.062 | 147.7011
4.5 | 0.9701 | 0.00647 | -0.0617 | 149.9382
5 | 1.0413 | 0.00684 | -0.0613 | 152.2368
6 | 1.1812 | 0.00797 | -0.0594 | 148.2058
6.5 | 1.25 | 0.00868 | -0.0578 | 144.0092
7 | 1.3175 | 0.00952 | -0.0558 | 138.3929
7.5 | 1.3816 | 0.01062 | -0.0531 | 130.0942
8 | 1.4307 | 0.01269 | -0.0483 | 112.7423
8.5 | 1.4939 | 0.01367 | -0.0447 | 109.2831
9 | 1.5525 | 0.01486 | -0.0401 | 104.4751
9.5 | 1.6 | 0.01637 | -0.0339 | 97.7398
10 | 1.6281 | 0.01862 | -0.026 | 87.4382
10.5 | 1.6521 | 0.02215 | -0.02 | 74.5869
11 | 1.6483 | 0.02879 | -0.0164 | 57.2525
11.5 | 1.6194 | 0.03842 | -0.0159 | 42.1499
12 | 1.5801 | 0.04936 | -0.0174 | 32.0118
12.5 | 1.5374 | 0.06092 | -0.0199 | 25.2364
13 | 1.4934 | 0.07305 | -0.0235 | 20.4435
13.5 | 1.449 | 0.08576 | -0.0281 | 16.896
14 | 1.4055 | 0.09887 | -0.0335 | 14.2156
14.5 | 1.3634 | 0.11235 | -0.0396 | 12.1353
15 | 1.3242 | 0.12613 | -0.0466 | 10.4987
15.5 | 1.2883 | 0.14036 | -0.0546 | 9.1785

## 81. Re 6M Mach 0.00 (1)
BIGFOIL.COM POLAR EXPORT
MS3-11Retro
MS3-11Retro |  |  |  | Cl Max: | 1.396 | at alpha= | 11.5 | deg
JavaFoil+Calcfoil stall+Eppler ext transition |  |  |  | L/D Max: | 73.807 | at alpha= | 10.5 | deg
Re: | 6000000 |  |  | Cd Min: | 0.01264 | at alpha= | 3 | deg
Mach: | 0 |  |  | Cl=0 at alpha= | -2.4083 | deg
|  |  |  | @ Cl=0.1, Cd= | 0.013754
|  |  |  | @ Cl=0.4, Cd= | 0.012915
|  |  |  | @ Cl=0.6, Cd= | 0.012696
alpha (deg) | Cl | Cd | Cm | Cl/Cd
-15 | -0.438 | 0.1001 | -0.023 | -4.377
-14.5 | -0.453 | 0.0939 | -0.024 | -4.819
-14 | -0.466 | 0.0891 | -0.024 | -5.226
-13.5 | -0.479 | 0.08373 | -0.025 | -5.717
-13 | -0.491 | 0.07767 | -0.026 | -6.321
-12.5 | -0.503 | 0.07091 | -0.027 | -7.091
-12 | -0.513 | 0.06486 | -0.028 | -7.903
-11.5 | -0.52 | 0.05913 | -0.029 | -8.797
-11 | -0.53 | 0.05033 | -0.031 | -10.529
-10.5 | -0.546 | 0.03739 | -0.034 | -14.598
-10 | -0.613 | 0.01785 | -0.041 | -34.312
-9.5 | -0.602 | 0.0169 | -0.041 | -35.618
-9 | -0.586 | 0.01648 | -0.041 | -35.58
-8.5 | -0.566 | 0.01608 | -0.042 | -35.204
-8 | -0.541 | 0.01575 | -0.042 | -34.314
-7.5 | -0.51 | 0.01545 | -0.042 | -33.021
-7 | -0.475 | 0.01518 | -0.043 | -31.287
-6.5 | -0.435 | 0.01496 | -0.043 | -29.104
-6 | -0.392 | 0.01478 | -0.043 | -26.5
-5.5 | -0.344 | 0.01458 | -0.044 | -23.611
-5 | -0.294 | 0.0144 | -0.044 | -20.406
-4.5 | -0.241 | 0.01426 | -0.044 | -16.877
-4 | -0.185 | 0.01413 | -0.045 | -13.111
-3.5 | -0.128 | 0.01401 | -0.045 | -9.156
-3 | -0.07 | 0.01391 | -0.045 | -5.029
-2.5 | -0.011 | 0.01385 | -0.046 | -0.781
-2 | 0.049 | 0.01378 | -0.046 | 3.546
-1.5 | 0.109 | 0.01375 | -0.046 | 7.917
-1 | 0.169 | 0.01373 | -0.047 | 12.309
-0.5 | 0.229 | 0.01301 | -0.047 | 17.611
0 | 0.289 | 0.01296 | -0.047 | 22.308
0.5 | 0.349 | 0.01294 | -0.048 | 26.975
1 | 0.409 | 0.01291 | -0.048 | 31.662
1.5 | 0.469 | 0.01299 | -0.048 | 36.071
2 | 0.528 | 0.01303 | -0.049 | 40.539
2.5 | 0.588 | 0.01271 | -0.049 | 46.225
3 | 0.647 | 0.01264 | -0.05 | 51.21
3.5 | 0.706 | 0.01268 | -0.05 | 55.709
4 | 0.765 | 0.01277 | -0.05 | 59.932
4.5 | 0.824 | 0.01288 | -0.051 | 63.969
5 | 0.882 | 0.01305 | -0.051 | 67.586
5.5 | 0.94 | 0.01527 | -0.052 | 61.572
6 | 0.998 | 0.01566 | -0.052 | 63.687
6.5 | 1.055 | 0.01607 | -0.052 | 65.612
7 | 1.109 | 0.01652 | -0.053 | 67.085
7.5 | 1.16 | 0.01701 | -0.053 | 68.163
8 | 1.208 | 0.01754 | -0.054 | 68.89
8.5 | 1.253 | 0.01812 | -0.054 | 69.177
9 | 1.294 | 0.01875 | -0.054 | 68.986
9.5 | 1.33 | 0.01949 | -0.055 | 68.233
10 | 1.361 | 0.02041 | -0.055 | 66.685
10.5 | 1.376 | 0.01864 | -0.055 | 73.807
11 | 1.389 | 0.02062 | -0.055 | 67.372
11.5 | 1.396 | 0.02167 | -0.055 | 64.415
12 | 1.396 | 0.02295 | -0.056 | 60.825
12.5 | 1.389 | 0.02441 | -0.056 | 56.897
13 | 1.373 | 0.02622 | -0.056 | 52.354
13.5 | 1.35 | 0.0283 | -0.056 | 47.723
14 | 1.323 | 0.0308 | -0.055 | 42.945
14.5 | 1.29 | 0.03363 | -0.055 | 38.349
15 | 1.252 | 0.03712 | -0.055 | 33.722
15.5 | 1.212 | 0.04057 | -0.055 | 29.874
16 | 1.167 | 0.04561 | -0.055 | 25.58
16.5 | 1.121 | 0.05083 | -0.054 | 22.047

## 82. Re 6M Mach 0.00 (2)
BIGFOIL.COM POLAR EXPORT
MS3-11Retro
MS3-11Retro |  |  |  | Cl Max: | 1.8217 | at alpha= | 17 | deg
XFOIL ncrit=9 |  |  |  | L/D Max: | 148.229 | at alpha= | 5.5 | deg
Re: | 6000000 |  |  | Cd Min: | 0.08947 | at alpha= | 20 | deg
Mach: | 0 |  |  | Cl=0 at alpha= | -2.4675 | deg
|  |  |  | @ Cl=0.1, Cd= | 0.006112
|  |  |  | @ Cl=0.4, Cd= | 0.0054864
|  |  |  | @ Cl=0.6, Cd= | 0.0051192
alpha (deg) | Cl | Cd | Cm | Cl/Cd
-15 | -1.2318 | 0.03612 | -0.0556 | -34.103
-14.5 | -1.2397 | 0.03057 | -0.0542 | -40.5528
-14 | -1.2162 | 0.02701 | -0.0532 | -45.0278
-13.5 | -1.1828 | 0.02426 | -0.0522 | -48.7552
-13 | -1.1427 | 0.02212 | -0.0514 | -51.6591
-12.5 | -1.0996 | 0.02016 | -0.0507 | -54.5437
-12 | -1.0531 | 0.01856 | -0.0502 | -56.7403
-11.5 | -1.0053 | 0.01698 | -0.0497 | -59.2049
-11 | -0.9551 | 0.01555 | -0.0494 | -61.4212
-10.5 | -0.904 | 0.01437 | -0.049 | -62.9088
-10 | -0.8555 | 0.0134 | -0.0478 | -63.8433
-9.5 | -0.8037 | 0.01234 | -0.0474 | -65.1297
-9 | -0.7501 | 0.01144 | -0.0471 | -65.5682
-8.5 | -0.6953 | 0.01066 | -0.047 | -65.2251
-8 | -0.6398 | 0.00997 | -0.047 | -64.1725
-7.5 | -0.5837 | 0.00931 | -0.0471 | -62.696
-7 | -0.5269 | 0.00876 | -0.0472 | -60.1484
-6.5 | -0.4698 | 0.0083 | -0.0474 | -56.6024
-6 | -0.4122 | 0.00794 | -0.0476 | -51.9144
-5.5 | -0.3544 | 0.00759 | -0.0479 | -46.693
-5 | -0.2963 | 0.00731 | -0.0482 | -40.5335
-4.5 | -0.238 | 0.00712 | -0.0485 | -33.427
-4 | -0.1796 | 0.00685 | -0.0489 | -26.219
-3.5 | -0.1211 | 0.00668 | -0.0492 | -18.1287
-3 | -0.0625 | 0.00657 | -0.0497 | -9.5129
-2.5 | -0.0038 | 0.00646 | -0.0501 | -0.58824
-2 | 0.0547 | 0.00622 | -0.0506 | 8.7942
-1.5 | 0.1134 | 0.00608 | -0.051 | 18.6513
-1 | 0.172 | 0.00594 | -0.0516 | 28.9562
-0.5 | 0.2306 | 0.00578 | -0.0521 | 39.8962
0 | 0.2892 | 0.00562 | -0.0527 | 51.4591
0.5 | 0.3477 | 0.00554 | -0.0533 | 62.7617
1 | 0.4062 | 0.00548 | -0.0539 | 74.1241
1.5 | 0.4646 | 0.00541 | -0.0545 | 85.878
2 | 0.5227 | 0.00529 | -0.0552 | 98.8091
2.5 | 0.5804 | 0.00514 | -0.0557 | 112.9183
3 | 0.6368 | 0.00508 | -0.0559 | 125.3543
3.5 | 0.6889 | 0.00508 | -0.0549 | 135.6102
4 | 0.7488 | 0.00532 | -0.0559 | 140.7519
4.5 | 0.8065 | 0.00556 | -0.0563 | 145.054
5 | 0.8637 | 0.00587 | -0.0568 | 147.138
5.5 | 0.9205 | 0.00621 | -0.0572 | 148.2287
6 | 0.9768 | 0.00659 | -0.0575 | 148.2246
6.5 | 1.0324 | 0.00706 | -0.0578 | 146.2323
7 | 1.0871 | 0.00759 | -0.0579 | 143.2279
7.5 | 1.1412 | 0.00819 | -0.058 | 139.3407
8 | 1.194 | 0.00889 | -0.0579 | 134.3082
8.5 | 1.2448 | 0.0098 | -0.0575 | 127.0204
9 | 1.2936 | 0.01089 | -0.0568 | 118.7879
9.5 | 1.3454 | 0.01149 | -0.0565 | 117.0931
10 | 1.3965 | 0.0121 | -0.0561 | 115.4132
10.5 | 1.4469 | 0.01271 | -0.0557 | 113.8395
11 | 1.4961 | 0.01336 | -0.0551 | 111.9835
11.5 | 1.5439 | 0.01408 | -0.0543 | 109.652
12 | 1.5902 | 0.01486 | -0.0534 | 107.0121
12.5 | 1.6345 | 0.0157 | -0.0522 | 104.1083
13 | 1.6765 | 0.01662 | -0.0506 | 100.8724
13.5 | 1.715 | 0.01766 | -0.0486 | 97.1121
14 | 1.7462 | 0.01893 | -0.0455 | 92.2451
14.5 | 1.753 | 0.02106 | -0.0389 | 83.2384
15 | 1.7731 | 0.02288 | -0.0354 | 77.4956
15.5 | 1.7912 | 0.02518 | -0.0327 | 71.1358
16 | 1.8057 | 0.02814 | -0.0305 | 64.1684
16.5 | 1.8167 | 0.03178 | -0.0291 | 57.1649
17 | 1.8217 | 0.03631 | -0.0282 | 50.1708
17.5 | 1.8207 | 0.0418 | -0.0279 | 43.5574
18 | 1.8127 | 0.04843 | -0.0283 | 37.4293
18.5 | 1.7964 | 0.05643 | -0.0295 | 31.8341
19 | 1.7726 | 0.06595 | -0.0318 | 26.8779
19.5 | 1.7432 | 0.07674 | -0.0348 | 22.7157
20 | 1.7032 | 0.08947 | -0.039 | 19.0365

## 83. Re 6M Mach 0.10 (1)
BIGFOIL.COM POLAR EXPORT
MS3-11Retro
MS3-11Retro |  |  |  | Cl Max: | 1.391 | at alpha= | 11.5 | deg
JavaFoil+Calcfoil stall+Eppler ext transition |  |  |  | L/D Max: | 72.907 | at alpha= | 10.5 | deg
Re: | 6000000 |  |  | Cd Min: | 0.01266 | at alpha= | 3 | deg
Mach: | 0.1 |  |  | Cl=0 at alpha= | -2.4083 | deg
|  |  |  | @ Cl=0.1, Cd= | 0.013775
|  |  |  | @ Cl=0.4, Cd= | 0.012936
|  |  |  | @ Cl=0.6, Cd= | 0.012728
alpha (deg) | Cl | Cd | Cm | Cl/Cd
-14.5 | -0.414 | 0.09584 | -0.024 | -4.317
-14 | -0.43 | 0.09017 | -0.024 | -4.769
-13.5 | -0.445 | 0.08579 | -0.024 | -5.189
-13 | -0.46 | 0.07941 | -0.025 | -5.798
-12.5 | -0.475 | 0.07319 | -0.026 | -6.484
-12 | -0.487 | 0.06681 | -0.028 | -7.297
-11.5 | -0.499 | 0.06039 | -0.029 | -8.258
-11 | -0.508 | 0.05357 | -0.03 | -9.491
-10.5 | -0.52 | 0.04403 | -0.032 | -11.815
-10 | -0.586 | 0.01764 | -0.04 | -33.214
-9.5 | -0.591 | 0.0171 | -0.041 | -34.583
-9 | -0.578 | 0.01661 | -0.042 | -34.836
-8.5 | -0.56 | 0.01616 | -0.042 | -34.669
-8 | -0.537 | 0.01582 | -0.042 | -33.933
-7.5 | -0.508 | 0.0155 | -0.043 | -32.762
-7 | -0.474 | 0.01524 | -0.043 | -31.105
-6.5 | -0.435 | 0.01501 | -0.043 | -29.007
-6 | -0.392 | 0.01482 | -0.043 | -26.459
-5.5 | -0.345 | 0.01462 | -0.044 | -23.603
-5 | -0.295 | 0.01443 | -0.044 | -20.42
-4.5 | -0.242 | 0.01429 | -0.044 | -16.903
-4 | -0.186 | 0.01416 | -0.045 | -13.144
-3.5 | -0.129 | 0.01403 | -0.045 | -9.183
-3 | -0.07 | 0.01393 | -0.045 | -5.044
-2.5 | -0.011 | 0.01386 | -0.046 | -0.785
-2 | 0.049 | 0.0138 | -0.046 | 3.559
-1.5 | 0.109 | 0.01377 | -0.046 | 7.947
-1 | 0.17 | 0.01375 | -0.047 | 12.352
-0.5 | 0.23 | 0.01303 | -0.047 | 17.672
0 | 0.291 | 0.01298 | -0.048 | 22.387
0.5 | 0.351 | 0.01296 | -0.048 | 27.068
1 | 0.411 | 0.01293 | -0.048 | 31.777
1.5 | 0.471 | 0.01301 | -0.049 | 36.189
2 | 0.531 | 0.01305 | -0.049 | 40.679
2.5 | 0.591 | 0.01274 | -0.049 | 46.358
3 | 0.65 | 0.01266 | -0.05 | 51.349
3.5 | 0.71 | 0.0127 | -0.05 | 55.865
4 | 0.769 | 0.0128 | -0.051 | 60.077
4.5 | 0.828 | 0.01291 | -0.051 | 64.128
5 | 0.886 | 0.01309 | -0.051 | 67.707
5.5 | 0.945 | 0.01533 | -0.052 | 61.62
6 | 1.002 | 0.01573 | -0.052 | 63.736
6.5 | 1.06 | 0.01615 | -0.053 | 65.604
7 | 1.114 | 0.01661 | -0.053 | 67.037
7.5 | 1.165 | 0.01712 | -0.053 | 68.045
8 | 1.213 | 0.01765 | -0.054 | 68.749
8.5 | 1.258 | 0.01824 | -0.054 | 68.953
9 | 1.298 | 0.01893 | -0.055 | 68.559
9.5 | 1.333 | 0.01972 | -0.055 | 67.631
10 | 1.357 | 0.01889 | -0.055 | 71.866
10.5 | 1.375 | 0.01886 | -0.055 | 72.907
11 | 1.386 | 0.02091 | -0.056 | 66.297
11.5 | 1.391 | 0.02199 | -0.056 | 63.235
12 | 1.387 | 0.02335 | -0.056 | 59.418
12.5 | 1.377 | 0.02491 | -0.056 | 55.278
13 | 1.357 | 0.02684 | -0.056 | 50.559
13.5 | 1.33 | 0.02901 | -0.056 | 45.869
14 | 1.297 | 0.03175 | -0.056 | 40.849
14.5 | 1.26 | 0.03457 | -0.055 | 36.436
15 | 1.216 | 0.03861 | -0.055 | 31.48
15.5 | 1.169 | 0.04291 | -0.055 | 27.24
16 | 1.12 | 0.04769 | -0.055 | 23.48
16.5 | 1.069 | 0.0531 | -0.054 | 20.132

## 84. Re 6M Mach 0.10 (2)
BIGFOIL.COM POLAR EXPORT
MS3-11Retro
MS3-11Retro |  |  |  | Cl Max: | 1.8046 | at alpha= | 16.5 | deg
XFOIL ncrit=9 |  |  |  | L/D Max: | 148.535 | at alpha= | 6 | deg
Re: | 6000000 |  |  | Cd Min: | 0.10292 | at alpha= | 20 | deg
Mach: | 0.1 |  |  | Cl=0 at alpha= | -2.467 | deg
|  |  |  | @ Cl=0.1, Cd= | 0.0061235
|  |  |  | @ Cl=0.4, Cd= | 0.0055074
|  |  |  | @ Cl=0.6, Cd= | 0.0051331
alpha (deg) | Cl | Cd | Cm | Cl/Cd
-14 | -1.1701 | 0.03489 | -0.0551 | -33.5368
-13.5 | -1.1627 | 0.02926 | -0.0549 | -39.7368
-13 | -1.1339 | 0.02572 | -0.054 | -44.0863
-12.5 | -1.0969 | 0.02292 | -0.0532 | -47.8578
-12 | -1.0535 | 0.02079 | -0.0524 | -50.6734
-11.5 | -1.0079 | 0.01878 | -0.0517 | -53.6688
-11 | -0.9594 | 0.01702 | -0.0511 | -56.369
-10.5 | -0.9083 | 0.01556 | -0.0507 | -58.374
-10 | -0.8605 | 0.01438 | -0.0493 | -59.8401
-9.5 | -0.8091 | 0.0131 | -0.0486 | -61.7634
-9 | -0.7555 | 0.01203 | -0.0482 | -62.8013
-8.5 | -0.7006 | 0.01111 | -0.048 | -63.0603
-8 | -0.6447 | 0.01031 | -0.0479 | -62.5315
-7.5 | -0.5883 | 0.00955 | -0.0478 | -61.6021
-7 | -0.5311 | 0.00894 | -0.0479 | -59.4072
-6.5 | -0.4735 | 0.00843 | -0.048 | -56.1684
-6 | -0.4154 | 0.00803 | -0.0481 | -51.731
-5.5 | -0.3571 | 0.00765 | -0.0483 | -46.6797
-5 | -0.2985 | 0.00735 | -0.0486 | -40.6122
-4.5 | -0.2398 | 0.00714 | -0.0489 | -33.5854
-4 | -0.181 | 0.00687 | -0.0492 | -26.3464
-3.5 | -0.122 | 0.0067 | -0.0496 | -18.209
-3 | -0.063 | 0.00658 | -0.05 | -9.5745
-2.5 | -0.0039 | 0.00647 | -0.0504 | -0.60278
-2 | 0.0551 | 0.00623 | -0.0508 | 8.8443
-1.5 | 0.1141 | 0.00609 | -0.0513 | 18.7356
-0.5 | 0.2321 | 0.00579 | -0.0524 | 40.0864
0 | 0.2909 | 0.00563 | -0.053 | 51.6696
0.5 | 0.3499 | 0.00555 | -0.0536 | 63.045
1 | 0.4087 | 0.0055 | -0.0542 | 74.3091
1.5 | 0.4674 | 0.00542 | -0.0548 | 86.2362
2 | 0.5259 | 0.00531 | -0.0554 | 99.0395
2.5 | 0.584 | 0.00515 | -0.056 | 113.3981
3 | 0.6408 | 0.00509 | -0.0562 | 125.8939
3.5 | 0.6932 | 0.0051 | -0.0551 | 135.9216
4 | 0.7536 | 0.00533 | -0.0561 | 141.3884
4.5 | 0.8117 | 0.00558 | -0.0566 | 145.4659
5 | 0.8693 | 0.00589 | -0.057 | 147.5891
5.5 | 0.9264 | 0.00624 | -0.0573 | 148.4615
6 | 0.9833 | 0.00662 | -0.0577 | 148.5347
6.5 | 1.0392 | 0.0071 | -0.0579 | 146.3662
7 | 1.0943 | 0.00766 | -0.058 | 142.859
7.5 | 1.1488 | 0.00826 | -0.058 | 139.0799
8 | 1.2021 | 0.00896 | -0.0578 | 134.1629
8.5 | 1.2525 | 0.00999 | -0.0572 | 125.3754
9 | 1.3024 | 0.01098 | -0.0565 | 118.6157
9.5 | 1.3546 | 0.0116 | -0.0562 | 116.7759
10 | 1.406 | 0.01222 | -0.0557 | 115.0573
10.5 | 1.4567 | 0.01285 | -0.0551 | 113.3619
11 | 1.5062 | 0.01354 | -0.0544 | 111.2408
11.5 | 1.5542 | 0.0143 | -0.0535 | 108.6853
12 | 1.6004 | 0.01511 | -0.0523 | 105.9166
12.5 | 1.6444 | 0.01601 | -0.0509 | 102.7108
13 | 1.6855 | 0.017 | -0.049 | 99.1471
13.5 | 1.7218 | 0.01816 | -0.0465 | 94.8128
14 | 1.7426 | 0.01977 | -0.0415 | 88.1437
14.5 | 1.752 | 0.02202 | -0.0358 | 79.564
15 | 1.7709 | 0.02419 | -0.0327 | 73.2079
15.5 | 1.787 | 0.02697 | -0.0302 | 66.2588
16 | 1.7981 | 0.03056 | -0.0284 | 58.8384
16.5 | 1.8046 | 0.03495 | -0.0273 | 51.6338
17 | 1.8041 | 0.04045 | -0.0269 | 44.6007
17.5 | 1.796 | 0.04711 | -0.0272 | 38.1235
18 | 1.7797 | 0.05511 | -0.0284 | 32.2936
18.5 | 1.7553 | 0.06476 | -0.0306 | 27.1047
19 | 1.7236 | 0.07589 | -0.0337 | 22.7118
19.5 | 1.6835 | 0.08867 | -0.038 | 18.9861
20 | 1.6369 | 0.10292 | -0.0432 | 15.9046

## 85. Re 6M Mach 0.25 (1)
BIGFOIL.COM POLAR EXPORT
MS3-11Retro
MS3-11Retro |  |  |  | Cl Max: | 1.362 | at alpha= | 10.5 | deg
JavaFoil+Calcfoil stall+Eppler ext transition |  |  |  | L/D Max: | 73.411 | at alpha= | 10 | deg
Re: | 6000000 |  |  | Cd Min: | 0.01281 | at alpha= | 3 | deg
Mach: | 0.25 |  |  | Cl=0 at alpha= | -2.4098 | deg
|  |  |  | @ Cl=0.1, Cd= | 0.013868
|  |  |  | @ Cl=0.4, Cd= | 0.013054
|  |  |  | @ Cl=0.6, Cd= | 0.012923
alpha (deg) | Cl | Cd | Cm | Cl/Cd
-13.5 | -0.065 | 0.09263 | -0.023 | -0.704
-13 | -0.164 | 0.08772 | -0.024 | -1.868
-12.5 | -0.22 | 0.08286 | -0.024 | -2.652
-12 | -0.266 | 0.07781 | -0.025 | -3.416
-11.5 | -0.306 | 0.07227 | -0.026 | -4.24
-11 | -0.341 | 0.06829 | -0.026 | -4.996
-10.5 | -0.375 | 0.05876 | -0.029 | -6.386
-10 | -0.403 | 0.0516 | -0.031 | -7.805
-9.5 | -0.434 | 0.03807 | -0.035 | -11.405
-9 | -0.508 | 0.01777 | -0.043 | -28.6
-8.5 | -0.51 | 0.01684 | -0.043 | -30.286
-8 | -0.503 | 0.01633 | -0.043 | -30.788
-7.5 | -0.487 | 0.01588 | -0.044 | -30.657
-7 | -0.463 | 0.01557 | -0.044 | -29.711
-6.5 | -0.431 | 0.01531 | -0.044 | -28.145
-6 | -0.392 | 0.01504 | -0.045 | -26.092
-5.5 | -0.348 | 0.01482 | -0.045 | -23.487
-5 | -0.299 | 0.01463 | -0.045 | -20.45
-4.5 | -0.246 | 0.01443 | -0.046 | -17.055
-4 | -0.19 | 0.0143 | -0.046 | -13.302
-3.5 | -0.132 | 0.01416 | -0.046 | -9.319
-3 | -0.072 | 0.01406 | -0.047 | -5.126
-2.5 | -0.011 | 0.01397 | -0.047 | -0.799
-2 | 0.05 | 0.0139 | -0.047 | 3.627
-1.5 | 0.112 | 0.01386 | -0.048 | 8.109
-1 | 0.175 | 0.01385 | -0.048 | 12.603
-0.5 | 0.237 | 0.01313 | -0.049 | 18.02
0 | 0.299 | 0.01309 | -0.049 | 22.818
0.5 | 0.36 | 0.01306 | -0.049 | 27.588
1 | 0.422 | 0.01305 | -0.05 | 32.357
1.5 | 0.484 | 0.01314 | -0.05 | 36.827
2 | 0.545 | 0.01318 | -0.05 | 41.374
2.5 | 0.607 | 0.01289 | -0.051 | 47.082
3 | 0.668 | 0.01281 | -0.051 | 52.139
3.5 | 0.729 | 0.01287 | -0.052 | 56.658
4 | 0.79 | 0.01298 | -0.052 | 60.839
4.5 | 0.85 | 0.01311 | -0.052 | 64.883
5 | 0.91 | 0.01332 | -0.053 | 68.333
5.5 | 0.97 | 0.01568 | -0.053 | 61.871
6 | 1.029 | 0.01612 | -0.054 | 63.831
6.5 | 1.087 | 0.01659 | -0.054 | 65.544
7 | 1.142 | 0.01711 | -0.054 | 66.737
7.5 | 1.193 | 0.01769 | -0.055 | 67.443
8 | 1.241 | 0.01833 | -0.055 | 67.682
8.5 | 1.284 | 0.01909 | -0.056 | 67.247
9 | 1.32 | 0.01994 | -0.056 | 66.204
9.5 | 1.342 | 0.01915 | -0.056 | 70.069
10 | 1.357 | 0.01848 | -0.056 | 73.411
10.5 | 1.362 | 0.02133 | -0.057 | 63.857
11 | 1.358 | 0.02259 | -0.057 | 60.111
11.5 | 1.342 | 0.02414 | -0.057 | 55.576
12 | 1.315 | 0.02606 | -0.057 | 50.462
12.5 | 1.277 | 0.02834 | -0.056 | 45.071
13 | 1.224 | 0.03106 | -0.056 | 39.42
13.5 | 1.159 | 0.03457 | -0.056 | 33.537
14 | 1.084 | 0.03869 | -0.056 | 28.028
14.5 | 1 | 0.0439 | -0.055 | 22.783
15 | 0.91 | 0.04956 | -0.055 | 18.363
15.5 | 0.814 | 0.05635 | -0.054 | 14.449

## 86. Re 6M Mach 0.25 (2)
BIGFOIL.COM POLAR EXPORT
MS3-11Retro
MS3-11Retro |  |  |  | Cl Max: | 1.7196 | at alpha= | 14 | deg
XFOIL ncrit=9 |  |  |  | L/D Max: | 150.203 | at alpha= | 5.5 | deg
Re: | 6000000 |  |  | Cd Min: | 0.1381 | at alpha= | 19 | deg
Mach: | 0.25 |  |  | Cl=0 at alpha= | -2.464 | deg
|  |  |  | @ Cl=0.1, Cd= | 0.0061769
|  |  |  | @ Cl=0.4, Cd= | 0.0055724
|  |  |  | @ Cl=0.6, Cd= | 0.0052493
alpha (deg) | Cl | Cd | Cm | Cl/Cd
-12 | -0.5635 | 0.12676 | 0.009 | -4.4454
-11.5 | -0.5611 | 0.11757 | 0.0048 | -4.7725
-11 | -0.5602 | 0.1083 | 0.0006 | -5.1727
-10.5 | -0.7072 | 0.07081 | -0.0226 | -9.9873
-10 | -0.8388 | 0.02889 | -0.0566 | -29.0343
-9.5 | -0.8141 | 0.02238 | -0.0561 | -36.3762
-9 | -0.7723 | 0.01836 | -0.0551 | -42.0643
-8.5 | -0.7225 | 0.01553 | -0.054 | -46.5229
-8 | -0.6684 | 0.0134 | -0.0531 | -49.8806
-7.5 | -0.6119 | 0.0117 | -0.0524 | -52.2991
-7 | -0.5534 | 0.01042 | -0.0518 | -53.1094
-6.5 | -0.4938 | 0.00943 | -0.0514 | -52.3648
-6 | -0.4333 | 0.00866 | -0.0512 | -50.0346
-5.5 | -0.3724 | 0.0081 | -0.0511 | -45.9753
-5 | -0.3112 | 0.00763 | -0.051 | -40.7864
-4.5 | -0.2499 | 0.0073 | -0.0511 | -34.2329
-4 | -0.1884 | 0.00708 | -0.0513 | -26.6102
-3.5 | -0.1271 | 0.00678 | -0.0515 | -18.7463
-3 | -0.0657 | 0.00663 | -0.0518 | -9.9095
-2.5 | -0.0044 | 0.00653 | -0.0521 | -0.67381
-2 | 0.0568 | 0.00629 | -0.0525 | 9.0302
-1.5 | 0.1179 | 0.00613 | -0.0529 | 19.2333
-1 | 0.179 | 0.00599 | -0.0534 | 29.8831
-0.5 | 0.24 | 0.00584 | -0.0539 | 41.0959
0 | 0.3009 | 0.00567 | -0.0545 | 53.0688
0.5 | 0.3618 | 0.00561 | -0.0551 | 64.492
1 | 0.4227 | 0.00555 | -0.0557 | 76.1622
1.5 | 0.4835 | 0.00548 | -0.0563 | 88.2299
2 | 0.5439 | 0.00538 | -0.0569 | 101.0967
2.5 | 0.604 | 0.00524 | -0.0574 | 115.2672
3 | 0.6629 | 0.00517 | -0.0576 | 128.2205
3.5 | 0.7173 | 0.00519 | -0.0564 | 138.2081
4 | 0.7799 | 0.00544 | -0.0573 | 143.364
4.5 | 0.8402 | 0.00572 | -0.0577 | 146.8881
5 | 0.9004 | 0.00601 | -0.058 | 149.817
5.5 | 0.9598 | 0.00639 | -0.0582 | 150.2034
6 | 1.0189 | 0.00683 | -0.0583 | 149.1801
6.5 | 1.0771 | 0.00735 | -0.0583 | 146.5442
7 | 1.1348 | 0.00793 | -0.0582 | 143.1021
7.5 | 1.1916 | 0.00858 | -0.0578 | 138.8811
8 | 1.2457 | 0.00952 | -0.0571 | 130.8508
8.5 | 1.2955 | 0.01091 | -0.0557 | 118.7443
9 | 1.3508 | 0.01155 | -0.0549 | 116.9524
9.5 | 1.4049 | 0.01226 | -0.054 | 114.5922
10 | 1.4585 | 0.01297 | -0.0529 | 112.4518
10.5 | 1.5105 | 0.01375 | -0.0515 | 109.8545
11 | 1.5603 | 0.01464 | -0.0498 | 106.5779
11.5 | 1.6075 | 0.01565 | -0.0477 | 102.7157
12 | 1.651 | 0.01679 | -0.0451 | 98.3323
12.5 | 1.6878 | 0.01813 | -0.0415 | 93.0943
13 | 1.7078 | 0.01985 | -0.0356 | 86.0353
13.5 | 1.7192 | 0.02248 | -0.0301 | 76.4769
14 | 1.7196 | 0.02675 | -0.026 | 64.2841
14.5 | 1.7181 | 0.03206 | -0.0239 | 53.5901
15 | 1.7175 | 0.03789 | -0.0232 | 45.3286
15.5 | 1.7036 | 0.04561 | -0.0237 | 37.3515
16 | 1.6805 | 0.05483 | -0.0252 | 30.6493
16.5 | 1.6492 | 0.0657 | -0.028 | 25.102
17 | 1.6097 | 0.07824 | -0.0319 | 20.5739
17.5 | 1.564 | 0.09213 | -0.0369 | 16.976
18 | 1.5152 | 0.10701 | -0.0428 | 14.1594
18.5 | 1.466 | 0.12259 | -0.0497 | 11.9586
19 | 1.4212 | 0.1381 | -0.0572 | 10.2911

## 87. Re 6M Mach 0.50 (1)
BIGFOIL.COM POLAR EXPORT
MS3-11Retro
MS3-11Retro |  |  |  | Cl Max: | 1.31 | at alpha= | 8 | deg
JavaFoil+Calcfoil stall+Eppler ext transition |  |  |  | L/D Max: | 68.395 | at alpha= | 7.5 | deg
Re: | 6000000 |  |  | Cd Min: | 0.01354 | at alpha= | 3 | deg
Mach: | 0.5 |  |  | Cl=0 at alpha= | -2.4118 | deg
|  |  |  | @ Cl=0.1, Cd= | 0.014325
|  |  |  | @ Cl=0.4, Cd= | 0.01357
|  |  |  | @ Cl=0.6, Cd= | 0.013768
alpha (deg) | Cl | Cd | Cm | Cl/Cd
-20 | -0.972 | 0.16492 | -0.026 | -5.892
-19.5 | -0.944 | 0.15565 | -0.025 | -6.063
-19 | -0.915 | 0.15128 | -0.025 | -6.047
-18.5 | -0.888 | 0.14572 | -0.025 | -6.092
-18 | -0.861 | 0.14146 | -0.025 | -6.086
-17.5 | -0.835 | 0.14062 | -0.025 | -5.935
-17 | -0.807 | 0.13494 | -0.024 | -5.977
-16.5 | -0.779 | 0.12455 | -0.024 | -6.254
-16 | -0.752 | 0.11612 | -0.025 | -6.478
-15.5 | -0.726 | 0.10844 | -0.025 | -6.691
-15 | -0.697 | 0.11656 | -0.024 | -5.98
-14.5 | -0.67 | 0.10455 | -0.025 | -6.412
-14 | -0.645 | 0.09598 | -0.026 | -6.717
-13.5 | -0.615 | 0.10066 | -0.024 | -6.109
-13 | -0.588 | 0.09349 | -0.024 | -6.286
-12.5 | -0.563 | 0.08433 | -0.026 | -6.674
-12 | -0.532 | 0.08918 | -0.024 | -5.963
-11.5 | -0.505 | 0.08089 | -0.025 | -6.245
-11 | -0.481 | 0.07181 | -0.028 | -6.702
-10.5 | -0.449 | 0.07538 | -0.024 | -5.961
-10 | -0.424 | 0.06697 | -0.027 | -6.337
-9.5 | -0.395 | 0.06729 | -0.025 | -5.863
-9 | -0.368 | 0.06228 | -0.026 | -5.903
-8.5 | -0.338 | 0.06451 | -0.023 | -5.241
-8 | -0.313 | 0.05636 | -0.027 | -5.55
-7.5 | -0.286 | 0.05296 | -0.029 | -5.396
-7 | -0.276 | 0.03295 | -0.04 | -8.363
-6.5 | -0.282 | 0.01653 | -0.05 | -17.073
-6 | -0.248 | 0.01621 | -0.05 | -15.284
-5.5 | -0.213 | 0.01577 | -0.05 | -13.528
-5 | -0.256 | 0.01562 | -0.051 | -16.397
-4.5 | -0.249 | 0.01524 | -0.051 | -16.367
-4 | -0.203 | 0.01501 | -0.051 | -13.511
-3.5 | -0.144 | 0.01477 | -0.052 | -9.75
-3 | -0.079 | 0.01459 | -0.052 | -5.448
-2.5 | -0.012 | 0.01447 | -0.053 | -0.856
-2 | 0.056 | 0.01437 | -0.053 | 3.909
-1.5 | 0.125 | 0.0143 | -0.053 | 8.771
-1 | 0.195 | 0.01427 | -0.054 | 13.663
-0.5 | 0.264 | 0.01358 | -0.054 | 19.476
0 | 0.334 | 0.01356 | -0.055 | 24.607
0.5 | 0.403 | 0.01357 | -0.055 | 29.678
1 | 0.472 | 0.0136 | -0.056 | 34.691
1.5 | 0.54 | 0.01369 | -0.056 | 39.479
2 | 0.609 | 0.01378 | -0.056 | 44.195
2.5 | 0.678 | 0.01358 | -0.057 | 49.874
3 | 0.746 | 0.01354 | -0.057 | 55.066
3.5 | 0.814 | 0.01366 | -0.058 | 59.547
4 | 0.881 | 0.01388 | -0.058 | 63.48
4.5 | 0.948 | 0.01403 | -0.059 | 67.535
5 | 1.014 | 0.01689 | -0.059 | 60.042
5.5 | 1.079 | 0.01755 | -0.06 | 61.493
6 | 1.143 | 0.01831 | -0.06 | 62.451
6.5 | 1.206 | 0.01919 | -0.06 | 62.829
7 | 1.26 | 0.02027 | -0.061 | 62.144
7.5 | 1.291 | 0.01888 | -0.061 | 68.395
8 | 1.31 | 0.02094 | -0.061 | 62.564
8.5 | 1.299 | 0.02261 | -0.061 | 57.441
9 | 1.217 | 0.02463 | -0.061 | 49.425
9.5 | 0.781 | 0.02717 | -0.06 | 28.743
10 | 0.803 | 0.03105 | -0.06 | 25.852
10.5 | 0.822 | 0.03599 | -0.059 | 22.848
11 | 0.831 | 0.04623 | -0.057 | 17.979
11.5 | 0.854 | 0.05053 | -0.057 | 16.905
12 | 0.878 | 0.05451 | -0.056 | 16.1
12.5 | 0.886 | 0.06636 | -0.054 | 13.358
13 | 0.904 | 0.0742 | -0.053 | 12.178

## 88. Re 6M Mach 0.50 (2)
BIGFOIL.COM POLAR EXPORT
MS3-11Retro
MS3-11Retro |  |  |  | Cl Max: | 1.6663 | at alpha= | 10.5 | deg
XFOIL ncrit=9 |  |  |  | L/D Max: | 156.093 | at alpha= | 5 | deg
Re: | 6000000 |  |  | Cd Min: | 0.02123 | at alpha= | 10.5 | deg
Mach: | 0.5 |  |  | Cl=0 at alpha= | -99 | deg
|  |  |  | @ Cl=0.1, Cd= | 0.00589
|  |  |  | @ Cl=0.4, Cd= | 0.0058438
|  |  |  | @ Cl=0.6, Cd= | 0.0057359
alpha (deg) | Cl | Cd | Cm | Cl/Cd
0 | 0.3461 | 0.00589 | -0.0612 | 58.7606
0.5 | 0.4161 | 0.00583 | -0.0617 | 71.3722
1 | 0.4861 | 0.00579 | -0.0622 | 83.9551
1.5 | 0.5561 | 0.00578 | -0.0627 | 96.2111
2 | 0.6258 | 0.00571 | -0.0632 | 109.5972
2.5 | 0.6955 | 0.00561 | -0.0635 | 123.975
3 | 0.7638 | 0.00556 | -0.0634 | 137.3741
3.5 | 0.8273 | 0.00562 | -0.0617 | 147.2064
4 | 0.9006 | 0.00593 | -0.0622 | 151.8718
4.5 | 0.9716 | 0.00628 | -0.062 | 154.7134
5 | 1.0427 | 0.00668 | -0.0615 | 156.0928
5.5 | 1.1134 | 0.00716 | -0.0608 | 155.5028
6 | 1.183 | 0.00779 | -0.0597 | 151.8614
6.5 | 1.2518 | 0.00853 | -0.0582 | 146.7526
7 | 1.32 | 0.00932 | -0.0562 | 141.6309
7.5 | 1.3819 | 0.0106 | -0.0532 | 130.3679
8 | 1.437 | 0.01228 | -0.049 | 117.0195
8.5 | 1.5015 | 0.01322 | -0.0455 | 113.5779
9 | 1.5623 | 0.01435 | -0.0411 | 108.8711
9.5 | 1.6142 | 0.01577 | -0.0353 | 102.3589
10 | 1.6452 | 0.01778 | -0.0271 | 92.5309
10.5 | 1.6663 | 0.02123 | -0.0203 | 78.488

## 89. Re 7M Mach 0.00 (1)
BIGFOIL.COM POLAR EXPORT
MS3-11Retro
MS3-11Retro |  |  |  | Cl Max: | 1.399 | at alpha= | 11.5 | deg
JavaFoil+Calcfoil stall+Eppler ext transition |  |  |  | L/D Max: | 76.222 | at alpha= | 11 | deg
Re: | 7000000 |  |  | Cd Min: | 0.01281 | at alpha= | 3.5 | deg
Mach: | 0 |  |  | Cl=0 at alpha= | -2.4083 | deg
|  |  |  | @ Cl=0.1, Cd= | 0.013654
|  |  |  | @ Cl=0.4, Cd= | 0.012941
|  |  |  | @ Cl=0.6, Cd= | 0.013095
alpha (deg) | Cl | Cd | Cm | Cl/Cd
-15 | -0.439 | 0.09827 | -0.024 | -4.466
-14.5 | -0.453 | 0.09297 | -0.024 | -4.872
-14 | -0.467 | 0.08755 | -0.025 | -5.332
-13.5 | -0.48 | 0.08166 | -0.025 | -5.879
-13 | -0.493 | 0.0752 | -0.026 | -6.555
-12.5 | -0.504 | 0.06926 | -0.027 | -7.28
-12 | -0.518 | 0.0599 | -0.029 | -8.645
-11.5 | -0.529 | 0.05158 | -0.031 | -10.266
-11 | -0.55 | 0.03727 | -0.034 | -14.761
-10.5 | -0.567 | 0.02724 | -0.036 | -20.824
-10 | -0.613 | 0.0173 | -0.041 | -35.412
-9.5 | -0.602 | 0.01662 | -0.041 | -36.22
-9 | -0.586 | 0.01628 | -0.041 | -36.03
-8.5 | -0.566 | 0.01588 | -0.042 | -35.635
-8 | -0.541 | 0.01557 | -0.042 | -34.727
-7.5 | -0.51 | 0.01528 | -0.042 | -33.39
-7 | -0.475 | 0.01503 | -0.043 | -31.613
-6.5 | -0.435 | 0.01481 | -0.043 | -29.399
-6 | -0.392 | 0.01463 | -0.043 | -26.766
-5.5 | -0.344 | 0.01444 | -0.044 | -23.844
-5 | -0.294 | 0.01426 | -0.044 | -20.598
-4.5 | -0.241 | 0.01413 | -0.044 | -17.029
-4 | -0.185 | 0.01401 | -0.045 | -13.232
-3.5 | -0.128 | 0.01389 | -0.045 | -9.233
-3 | -0.07 | 0.0138 | -0.045 | -5.07
-2.5 | -0.011 | 0.01373 | -0.046 | -0.788
-2 | 0.049 | 0.01368 | -0.046 | 3.572
-1.5 | 0.109 | 0.01365 | -0.046 | 7.976
-1 | 0.169 | 0.01364 | -0.047 | 12.39
-0.5 | 0.229 | 0.01297 | -0.047 | 17.665
0 | 0.289 | 0.01295 | -0.047 | 22.325
0.5 | 0.349 | 0.01295 | -0.048 | 26.96
1 | 0.409 | 0.01294 | -0.048 | 31.588
1.5 | 0.469 | 0.01298 | -0.048 | 36.099
2 | 0.528 | 0.01305 | -0.049 | 40.465
2.5 | 0.588 | 0.01315 | -0.049 | 44.698
3 | 0.647 | 0.01288 | -0.05 | 50.255
3.5 | 0.706 | 0.01281 | -0.05 | 55.142
4 | 0.765 | 0.01285 | -0.05 | 59.548
4.5 | 0.824 | 0.01294 | -0.051 | 63.669
5 | 0.882 | 0.01305 | -0.051 | 67.616
5.5 | 0.94 | 0.01503 | -0.052 | 62.547
6 | 0.998 | 0.01542 | -0.052 | 64.716
6.5 | 1.055 | 0.01581 | -0.052 | 66.698
7 | 1.109 | 0.01625 | -0.053 | 68.225
7.5 | 1.16 | 0.01672 | -0.053 | 69.357
8 | 1.208 | 0.01722 | -0.054 | 70.139
8.5 | 1.253 | 0.01778 | -0.054 | 70.484
9 | 1.294 | 0.01839 | -0.054 | 70.356
9.5 | 1.33 | 0.01909 | -0.055 | 69.677
10 | 1.361 | 0.01994 | -0.055 | 68.243
10.5 | 1.378 | 0.01901 | -0.055 | 72.51
11 | 1.392 | 0.01826 | -0.055 | 76.222
11.5 | 1.399 | 0.02114 | -0.056 | 66.161
12 | 1.399 | 0.02233 | -0.056 | 62.648
12.5 | 1.392 | 0.0237 | -0.056 | 58.752
13 | 1.376 | 0.02539 | -0.056 | 54.2
13.5 | 1.354 | 0.02737 | -0.056 | 49.474
14 | 1.326 | 0.0297 | -0.056 | 44.666
14.5 | 1.293 | 0.03242 | -0.056 | 39.892
15 | 1.256 | 0.03572 | -0.055 | 35.151
15.5 | 1.216 | 0.03901 | -0.055 | 31.164
16 | 1.17 | 0.04379 | -0.055 | 26.726
16.5 | 1.124 | 0.0488 | -0.055 | 23.041

## 90. Re 7M Mach 0.00 (2)
BIGFOIL.COM POLAR EXPORT
MS3-11Retro
MS3-11Retro |  |  |  | Cl Max: | 1.8609 | at alpha= | 17.5 | deg
XFOIL ncrit=9 |  |  |  | L/D Max: | 150.61 | at alpha= | 5 | deg
Re: | 7000000 |  |  | Cd Min: | 0.07879 | at alpha= | 20 | deg
Mach: | 0 |  |  | Cl=0 at alpha= | -2.4659 | deg
|  |  |  | @ Cl=0.1, Cd= | 0.006014
|  |  |  | @ Cl=0.4, Cd= | 0.0054755
|  |  |  | @ Cl=0.6, Cd= | 0.0052334
alpha (deg) | Cl | Cd | Cm | Cl/Cd
-15 | -1.2308 | 0.03618 | -0.0555 | -34.0188
-14.5 | -1.2492 | 0.02943 | -0.054 | -42.4465
-14 | -1.2306 | 0.02506 | -0.0527 | -49.1061
-13.5 | -1.1972 | 0.02211 | -0.0516 | -54.1474
-13 | -1.1565 | 0.01986 | -0.0507 | -58.2326
-12.5 | -1.1119 | 0.01798 | -0.05 | -61.8409
-12 | -1.064 | 0.01648 | -0.0494 | -64.5631
-11.5 | -1.0143 | 0.01512 | -0.049 | -67.0833
-11 | -0.9608 | 0.0139 | -0.0492 | -69.1223
-10.5 | -0.9136 | 0.01303 | -0.0477 | -70.1151
-10 | -0.8615 | 0.01221 | -0.0471 | -70.5569
-9.5 | -0.8081 | 0.01133 | -0.0469 | -71.3239
-9 | -0.7534 | 0.01059 | -0.0468 | -71.1426
-8.5 | -0.6979 | 0.00994 | -0.0467 | -70.2113
-8 | -0.6417 | 0.00936 | -0.0468 | -68.5577
-7.5 | -0.5852 | 0.00882 | -0.0469 | -66.3492
-7 | -0.5281 | 0.00836 | -0.0471 | -63.1699
-6.5 | -0.4707 | 0.00796 | -0.0473 | -59.1332
-6 | -0.4129 | 0.00765 | -0.0475 | -53.9739
-5.5 | -0.355 | 0.00734 | -0.0478 | -48.3651
-5 | -0.2968 | 0.00709 | -0.0481 | -41.8618
-4.5 | -0.2384 | 0.00692 | -0.0485 | -34.4509
-4 | -0.18 | 0.00672 | -0.0488 | -26.7857
-3.5 | -0.1214 | 0.00655 | -0.0492 | -18.5344
-3 | -0.0627 | 0.00644 | -0.0497 | -9.736
-2.5 | -0.004 | 0.00635 | -0.0501 | -0.62992
-2 | 0.0546 | 0.00613 | -0.0506 | 8.907
-1.5 | 0.1133 | 0.00598 | -0.0511 | 18.9465
-1 | 0.1719 | 0.00586 | -0.0516 | 29.3345
-0.5 | 0.2306 | 0.00574 | -0.0521 | 40.1742
0 | 0.2892 | 0.00558 | -0.0527 | 51.828
0.5 | 0.3478 | 0.00552 | -0.0533 | 63.0072
1 | 0.4064 | 0.00547 | -0.0539 | 74.2962
1.5 | 0.4647 | 0.00541 | -0.0545 | 85.8965
2 | 0.523 | 0.00536 | -0.0551 | 97.5746
2.5 | 0.5809 | 0.00525 | -0.0558 | 110.6476
3 | 0.6384 | 0.0052 | -0.0562 | 122.7692
3.5 | 0.694 | 0.00513 | -0.0562 | 135.2827
4 | 0.7492 | 0.00524 | -0.056 | 142.9771
4.5 | 0.807 | 0.00547 | -0.0565 | 147.532
5 | 0.8645 | 0.00574 | -0.0569 | 150.6098
5.5 | 0.9211 | 0.00612 | -0.0573 | 150.5065
6 | 0.9774 | 0.00651 | -0.0577 | 150.1382
6.5 | 1.0331 | 0.00696 | -0.0579 | 148.4339
7 | 1.088 | 0.00748 | -0.0581 | 145.4545
7.5 | 1.1422 | 0.00806 | -0.0582 | 141.7122
8 | 1.1949 | 0.0088 | -0.0581 | 135.7841
8.5 | 1.2449 | 0.00983 | -0.0575 | 126.6429
9 | 1.296 | 0.01062 | -0.0571 | 122.0339
9.5 | 1.3481 | 0.0112 | -0.0569 | 120.3661
10 | 1.3998 | 0.01174 | -0.0566 | 119.2334
10.5 | 1.4505 | 0.01232 | -0.0563 | 117.7354
11 | 1.5002 | 0.01296 | -0.0557 | 115.7562
11.5 | 1.5486 | 0.01364 | -0.0551 | 113.5337
12 | 1.5955 | 0.01439 | -0.0542 | 110.8756
12.5 | 1.6406 | 0.01519 | -0.0531 | 108.0053
13 | 1.6832 | 0.0161 | -0.0516 | 104.5466
13.5 | 1.7217 | 0.0172 | -0.0496 | 100.0988
14 | 1.7516 | 0.01863 | -0.0463 | 94.0204
14.5 | 1.7769 | 0.01978 | -0.0422 | 89.8332
15 | 1.7971 | 0.02131 | -0.038 | 84.3313
15.5 | 1.8169 | 0.02325 | -0.0348 | 78.1462
16 | 1.834 | 0.02571 | -0.0322 | 71.3341
16.5 | 1.8479 | 0.02879 | -0.0303 | 64.1855
17 | 1.8572 | 0.03263 | -0.0289 | 56.9169
17.5 | 1.8609 | 0.03735 | -0.0281 | 49.8233
18 | 1.8585 | 0.043 | -0.028 | 43.2209
18.5 | 1.8478 | 0.04992 | -0.0285 | 37.0152
19 | 1.8306 | 0.05813 | -0.0298 | 31.4915
19.5 | 1.8071 | 0.06756 | -0.032 | 26.7481
20 | 1.7742 | 0.07879 | -0.0353 | 22.5181

## 91. Re 7M Mach 0.10 (1)
BIGFOIL.COM POLAR EXPORT
MS3-11Retro
MS3-11Retro |  |  |  | Cl Max: | 1.394 | at alpha= | 11.5 | deg
JavaFoil+Calcfoil stall+Eppler ext transition |  |  |  | L/D Max: | 74.75 | at alpha= | 10.5 | deg
Re: | 7000000 |  |  | Cd Min: | 0.01283 | at alpha= | 3.5 | deg
Mach: | 0.1 |  |  | Cl=0 at alpha= | -2.4083 | deg
|  |  |  | @ Cl=0.1, Cd= | 0.013673
|  |  |  | @ Cl=0.4, Cd= | 0.01296
|  |  |  | @ Cl=0.6, Cd= | 0.013129
alpha (deg) | Cl | Cd | Cm | Cl/Cd
-15 | -0.398 | 0.10019 | -0.023 | -3.968
-14.5 | -0.414 | 0.09493 | -0.024 | -4.363
-14 | -0.43 | 0.08973 | -0.024 | -4.797
-13.5 | -0.446 | 0.08389 | -0.025 | -5.32
-13 | -0.462 | 0.07705 | -0.026 | -5.998
-12.5 | -0.477 | 0.0705 | -0.027 | -6.764
-12 | -0.489 | 0.06504 | -0.028 | -7.52
-11.5 | -0.503 | 0.05626 | -0.03 | -8.946
-11 | -0.521 | 0.04421 | -0.033 | -11.787
-10.5 | -0.533 | 0.03637 | -0.034 | -14.645
-10 | -0.599 | 0.01767 | -0.041 | -33.893
-9.5 | -0.591 | 0.01678 | -0.041 | -35.235
-9 | -0.578 | 0.01639 | -0.042 | -35.304
-8.5 | -0.56 | 0.01597 | -0.042 | -35.096
-8 | -0.537 | 0.01563 | -0.042 | -34.34
-7.5 | -0.508 | 0.01533 | -0.043 | -33.125
-7 | -0.474 | 0.01508 | -0.043 | -31.442
-6.5 | -0.435 | 0.01485 | -0.043 | -29.303
-6 | -0.392 | 0.01467 | -0.043 | -26.722
-5.5 | -0.345 | 0.01448 | -0.044 | -23.837
-5 | -0.295 | 0.0143 | -0.044 | -20.614
-4.5 | -0.242 | 0.01416 | -0.044 | -17.06
-4 | -0.186 | 0.01403 | -0.045 | -13.261
-3.5 | -0.129 | 0.01392 | -0.045 | -9.258
-3 | -0.07 | 0.01382 | -0.045 | -5.085
-2.5 | -0.011 | 0.01374 | -0.046 | -0.791
-2 | 0.049 | 0.01369 | -0.046 | 3.586
-1.5 | 0.109 | 0.01367 | -0.046 | 8.005
-1 | 0.17 | 0.01366 | -0.047 | 12.437
-0.5 | 0.23 | 0.01299 | -0.047 | 17.728
0 | 0.291 | 0.01297 | -0.048 | 22.411
0.5 | 0.351 | 0.01296 | -0.048 | 27.058
1 | 0.411 | 0.01296 | -0.048 | 31.701
1.5 | 0.471 | 0.013 | -0.049 | 36.226
2 | 0.531 | 0.01308 | -0.049 | 40.582
2.5 | 0.591 | 0.01317 | -0.049 | 44.837
3 | 0.65 | 0.0129 | -0.05 | 50.411
3.5 | 0.71 | 0.01283 | -0.05 | 55.303
4 | 0.769 | 0.01288 | -0.051 | 59.721
4.5 | 0.828 | 0.01298 | -0.051 | 63.807
5 | 0.886 | 0.01308 | -0.051 | 67.759
5.5 | 0.945 | 0.01509 | -0.052 | 62.598
6 | 1.002 | 0.01548 | -0.052 | 64.769
6.5 | 1.06 | 0.01589 | -0.053 | 66.693
7 | 1.114 | 0.01633 | -0.053 | 68.181
7.5 | 1.165 | 0.01682 | -0.053 | 69.243
8 | 1.213 | 0.01733 | -0.054 | 70.006
8.5 | 1.258 | 0.0179 | -0.054 | 70.267
9 | 1.298 | 0.01857 | -0.055 | 69.919
9.5 | 1.333 | 0.0193 | -0.055 | 69.095
10 | 1.363 | 0.02017 | -0.056 | 67.61
10.5 | 1.378 | 0.01843 | -0.056 | 74.75
11 | 1.389 | 0.02043 | -0.056 | 67.979
11.5 | 1.394 | 0.02144 | -0.056 | 64.997
12 | 1.391 | 0.02271 | -0.056 | 61.233
12.5 | 1.381 | 0.02417 | -0.056 | 57.118
13 | 1.36 | 0.02598 | -0.056 | 52.358
13.5 | 1.334 | 0.02808 | -0.056 | 47.495
14 | 1.301 | 0.0306 | -0.056 | 42.507
14.5 | 1.263 | 0.03349 | -0.056 | 37.704
15 | 1.219 | 0.03714 | -0.055 | 32.828
15.5 | 1.173 | 0.04122 | -0.055 | 28.447
16 | 1.123 | 0.04579 | -0.055 | 24.532
16.5 | 1.072 | 0.05145 | -0.055 | 20.827

## 92. Re 7M Mach 0.10 (2)
BIGFOIL.COM POLAR EXPORT
MS3-11Retro
MS3-11Retro |  |  |  | Cl Max: | 1.8442 | at alpha= | 17 | deg
XFOIL ncrit=9 |  |  |  | L/D Max: | 151.042 | at alpha= | 5 | deg
Re: | 7000000 |  |  | Cd Min: | 0.09091 | at alpha= | 20 | deg
Mach: | 0.1 |  |  | Cl=0 at alpha= | -2.465 | deg
|  |  |  | @ Cl=0.1, Cd= | 0.0060263
|  |  |  | @ Cl=0.4, Cd= | 0.005486
|  |  |  | @ Cl=0.6, Cd= | 0.0052467
alpha (deg) | Cl | Cd | Cm | Cl/Cd
-14 | -1.1653 | 0.03545 | -0.0548 | -32.8717
-13.5 | -1.175 | 0.0276 | -0.0547 | -42.5725
-13 | -1.1503 | 0.02326 | -0.0535 | -49.454
-12.5 | -1.1122 | 0.02038 | -0.0525 | -54.5731
-12 | -1.0673 | 0.01831 | -0.0517 | -58.2906
-11.5 | -1.0193 | 0.01655 | -0.051 | -61.5891
-11 | -0.9663 | 0.01504 | -0.051 | -64.2487
-10.5 | -0.9196 | 0.01398 | -0.0492 | -65.7797
-10 | -0.8676 | 0.01299 | -0.0485 | -66.7898
-9.5 | -0.8142 | 0.01194 | -0.0481 | -68.191
-9 | -0.7593 | 0.01107 | -0.0478 | -68.5908
-8.5 | -0.7034 | 0.01031 | -0.0477 | -68.225
-8 | -0.6469 | 0.00964 | -0.0476 | -67.1058
-7.5 | -0.5899 | 0.00902 | -0.0476 | -65.3991
-7 | -0.5324 | 0.0085 | -0.0477 | -62.6353
-6.5 | -0.4745 | 0.00807 | -0.0478 | -58.798
-6 | -0.4162 | 0.00773 | -0.048 | -53.8422
-5.5 | -0.3577 | 0.00739 | -0.0483 | -48.4032
-5 | -0.299 | 0.00712 | -0.0485 | -41.9944
-4.5 | -0.2402 | 0.00693 | -0.0489 | -34.6609
-4 | -0.1813 | 0.00675 | -0.0492 | -26.8593
-3.5 | -0.1223 | 0.00656 | -0.0496 | -18.6433
-3 | -0.0632 | 0.00645 | -0.05 | -9.7984
-1.5 | 0.114 | 0.00599 | -0.0513 | 19.0317
-1 | 0.173 | 0.00587 | -0.0519 | 29.4719
-0.5 | 0.2321 | 0.00575 | -0.0524 | 40.3652
0 | 0.291 | 0.00559 | -0.053 | 52.0572
0.5 | 0.35 | 0.00552 | -0.0536 | 63.4058
1 | 0.4089 | 0.00548 | -0.0542 | 74.6168
1.5 | 0.4676 | 0.00542 | -0.0548 | 86.2731
2 | 0.5263 | 0.00537 | -0.0554 | 98.0074
2.5 | 0.5846 | 0.00526 | -0.056 | 111.1407
3 | 0.6424 | 0.00521 | -0.0565 | 123.3013
3.5 | 0.6983 | 0.00515 | -0.0564 | 135.5922
4 | 0.754 | 0.00526 | -0.0562 | 143.346
4.5 | 0.8122 | 0.00549 | -0.0567 | 147.9417
5 | 0.87 | 0.00576 | -0.0571 | 151.0417
5.5 | 0.9271 | 0.00615 | -0.0575 | 150.748
6 | 0.9839 | 0.00653 | -0.0578 | 150.6738
6.5 | 1.04 | 0.007 | -0.058 | 148.5714
7 | 1.0953 | 0.00753 | -0.0582 | 145.4582
7.5 | 1.1499 | 0.00812 | -0.0582 | 141.6133
8 | 1.2029 | 0.00888 | -0.058 | 135.4617
8.5 | 1.2527 | 0.01 | -0.0573 | 125.27
9 | 1.3048 | 0.01072 | -0.0569 | 121.7164
9.5 | 1.3574 | 0.0113 | -0.0566 | 120.1239
10 | 1.4095 | 0.01186 | -0.0562 | 118.8449
10.5 | 1.4606 | 0.01247 | -0.0557 | 117.1291
11 | 1.5105 | 0.01313 | -0.0551 | 115.0419
11.5 | 1.5591 | 0.01385 | -0.0542 | 112.5704
12 | 1.606 | 0.01463 | -0.0531 | 109.7744
12.5 | 1.6508 | 0.01549 | -0.0518 | 106.572
13 | 1.6925 | 0.0165 | -0.05 | 102.5758
13.5 | 1.7246 | 0.01802 | -0.0468 | 95.7048
14 | 1.7561 | 0.01916 | -0.0435 | 91.6545
14.5 | 1.7763 | 0.02055 | -0.0387 | 86.438
15 | 1.7963 | 0.02238 | -0.0349 | 80.2636
15.5 | 1.8146 | 0.0247 | -0.032 | 73.4656
16 | 1.8294 | 0.02768 | -0.0297 | 66.091
16.5 | 1.8398 | 0.03143 | -0.0281 | 58.5364
17 | 1.8442 | 0.03608 | -0.0271 | 51.1142
17.5 | 1.8417 | 0.04181 | -0.0269 | 44.0493
18 | 1.832 | 0.04867 | -0.0273 | 37.6413
18.5 | 1.8134 | 0.05704 | -0.0286 | 31.7917
19 | 1.7882 | 0.06674 | -0.0308 | 26.7935
19.5 | 1.755 | 0.07808 | -0.0341 | 22.4769
20 | 1.7141 | 0.09091 | -0.0384 | 18.8549

## 93. Re 7M Mach 0.25 (1)
BIGFOIL.COM POLAR EXPORT
MS3-11Retro
MS3-11Retro |  |  |  | Cl Max: | 1.365 | at alpha= | 10.5 | deg
JavaFoil+Calcfoil stall+Eppler ext transition |  |  |  | L/D Max: | 72.285 | at alpha= | 10 | deg
Re: | 7000000 |  |  | Cd Min: | 0.01299 | at alpha= | 3.5 | deg
Mach: | 0.25 |  |  | Cl=0 at alpha= | -2.4098 | deg
|  |  |  | @ Cl=0.1, Cd= | 0.013766
|  |  |  | @ Cl=0.4, Cd= | 0.01307
|  |  |  | @ Cl=0.6, Cd= | 0.0133
alpha (deg) | Cl | Cd | Cm | Cl/Cd
-13.5 | -0.065 | 0.09132 | -0.024 | -0.716
-13 | -0.164 | 0.0866 | -0.024 | -1.894
-12.5 | -0.22 | 0.08159 | -0.025 | -2.697
-12 | -0.266 | 0.07689 | -0.025 | -3.461
-11.5 | -0.307 | 0.07032 | -0.026 | -4.372
-11 | -0.343 | 0.06558 | -0.027 | -5.23
-10.5 | -0.378 | 0.05556 | -0.03 | -6.804
-10 | -0.408 | 0.04683 | -0.032 | -8.715
-9.5 | -0.451 | 0.02834 | -0.037 | -15.911
-9 | -0.508 | 0.01718 | -0.043 | -29.591
-8.5 | -0.51 | 0.01658 | -0.043 | -30.759
-8 | -0.503 | 0.01614 | -0.043 | -31.147
-7.5 | -0.487 | 0.01569 | -0.044 | -31.024
-7 | -0.463 | 0.0154 | -0.044 | -30.034
-6.5 | -0.431 | 0.01514 | -0.044 | -28.446
-6 | -0.392 | 0.01488 | -0.045 | -26.368
-5.5 | -0.348 | 0.01468 | -0.045 | -23.721
-5 | -0.299 | 0.01449 | -0.045 | -20.647
-4.5 | -0.246 | 0.0143 | -0.046 | -17.214
-4 | -0.19 | 0.01417 | -0.046 | -13.427
-3.5 | -0.132 | 0.01404 | -0.046 | -9.399
-3 | -0.072 | 0.01394 | -0.047 | -5.171
-2.5 | -0.011 | 0.01385 | -0.047 | -0.806
-2 | 0.05 | 0.01379 | -0.047 | 3.655
-1.5 | 0.112 | 0.01376 | -0.048 | 8.171
-1 | 0.175 | 0.01375 | -0.048 | 12.693
-0.5 | 0.237 | 0.01309 | -0.049 | 18.084
0 | 0.299 | 0.01307 | -0.049 | 22.843
0.5 | 0.36 | 0.01307 | -0.049 | 27.583
1 | 0.422 | 0.01307 | -0.05 | 32.289
1.5 | 0.484 | 0.01311 | -0.05 | 36.904
2 | 0.545 | 0.01322 | -0.05 | 41.263
2.5 | 0.607 | 0.01331 | -0.051 | 45.595
3 | 0.668 | 0.01305 | -0.051 | 51.207
3.5 | 0.729 | 0.01299 | -0.052 | 56.148
4 | 0.79 | 0.01304 | -0.052 | 60.558
4.5 | 0.85 | 0.01317 | -0.052 | 64.585
5 | 0.91 | 0.0133 | -0.053 | 68.469
5.5 | 0.97 | 0.01543 | -0.053 | 62.871
6 | 1.029 | 0.01586 | -0.054 | 64.887
6.5 | 1.087 | 0.01631 | -0.054 | 66.659
7 | 1.142 | 0.01682 | -0.054 | 67.91
7.5 | 1.193 | 0.01737 | -0.055 | 68.673
8 | 1.241 | 0.01799 | -0.055 | 68.974
8.5 | 1.284 | 0.0187 | -0.056 | 68.65
9 | 1.32 | 0.01951 | -0.056 | 67.637
9.5 | 1.344 | 0.01873 | -0.056 | 71.768
10 | 1.359 | 0.0188 | -0.057 | 72.285
10.5 | 1.365 | 0.02084 | -0.057 | 65.516
11 | 1.361 | 0.02201 | -0.057 | 61.825
11.5 | 1.345 | 0.02347 | -0.057 | 57.313
12 | 1.318 | 0.02527 | -0.057 | 52.175
12.5 | 1.281 | 0.02745 | -0.057 | 46.65
13 | 1.228 | 0.02997 | -0.057 | 40.983
13.5 | 1.163 | 0.03337 | -0.056 | 34.839
14 | 1.088 | 0.03728 | -0.056 | 29.174
14.5 | 1.003 | 0.04222 | -0.056 | 23.766
15 | 0.913 | 0.04762 | -0.055 | 19.177
15.5 | 0.817 | 0.05441 | -0.055 | 15.008

## 94. Re 7M Mach 0.25 (2)
BIGFOIL.COM POLAR EXPORT
MS3-11Retro
MS3-11Retro |  |  |  | Cl Max: | 1.7572 | at alpha= | 15 | deg
XFOIL ncrit=9 |  |  |  | L/D Max: | 152.453 | at alpha= | 5 | deg
Re: | 7000000 |  |  | Cd Min: | 0.15855 | at alpha= | 20 | deg
Mach: | 0.25 |  |  | Cl=0 at alpha= | -2.4625 | deg
|  |  |  | @ Cl=0.1, Cd= | 0.0060966
|  |  |  | @ Cl=0.4, Cd= | 0.0055475
|  |  |  | @ Cl=0.6, Cd= | 0.0053301
alpha (deg) | Cl | Cd | Cm | Cl/Cd
-12 | -0.5772 | 0.1235 | 0.0077 | -4.6737
-11.5 | -0.5785 | 0.11363 | 0.0033 | -5.0911
-11 | -0.7339 | 0.07459 | -0.0203 | -9.8391
-10.5 | -0.8886 | 0.03034 | -0.0574 | -29.2881
-10 | -0.8685 | 0.02365 | -0.0569 | -36.723
-9.5 | -0.8298 | 0.01929 | -0.0558 | -43.0171
-9 | -0.7816 | 0.01633 | -0.0547 | -47.8628
-8.5 | -0.7285 | 0.01408 | -0.0537 | -51.7401
-8 | -0.6725 | 0.01234 | -0.0528 | -54.4976
-7.5 | -0.6148 | 0.01088 | -0.0521 | -56.5074
-7 | -0.5554 | 0.00978 | -0.0516 | -56.7894
-6.5 | -0.4952 | 0.00893 | -0.0513 | -55.4535
-6 | -0.4344 | 0.00827 | -0.0511 | -52.5272
-5.5 | -0.3732 | 0.00778 | -0.051 | -47.9692
-5 | -0.3118 | 0.00737 | -0.051 | -42.3066
-4.5 | -0.2504 | 0.00707 | -0.0511 | -35.4173
-4 | -0.1888 | 0.00687 | -0.0512 | -27.4818
-3.5 | -0.1274 | 0.00664 | -0.0515 | -19.1867
-3 | -0.066 | 0.0065 | -0.0517 | -10.1538
-2.5 | -0.0046 | 0.0064 | -0.0521 | -0.71875
-2 | 0.0567 | 0.00621 | -0.0525 | 9.1304
-1.5 | 0.1178 | 0.00605 | -0.0529 | 19.4711
-1 | 0.179 | 0.00592 | -0.0534 | 30.2365
-0.5 | 0.24 | 0.00579 | -0.0539 | 41.4508
0 | 0.301 | 0.00564 | -0.0545 | 53.3688
0.5 | 0.362 | 0.00556 | -0.0551 | 65.1079
1 | 0.4228 | 0.00554 | -0.0557 | 76.3177
1.5 | 0.4837 | 0.00546 | -0.0563 | 88.5897
2 | 0.5443 | 0.00545 | -0.0569 | 99.8716
2.5 | 0.6047 | 0.00532 | -0.0575 | 113.6654
3 | 0.6646 | 0.00527 | -0.0579 | 126.1101
3.5 | 0.7224 | 0.00525 | -0.0577 | 137.6
4 | 0.7805 | 0.00534 | -0.0575 | 146.161
4.5 | 0.841 | 0.00559 | -0.0579 | 150.4472
5 | 0.901 | 0.00591 | -0.0582 | 152.4535
5.5 | 0.9604 | 0.00632 | -0.0584 | 151.962
6 | 1.0198 | 0.00671 | -0.0585 | 151.9821
6.5 | 1.078 | 0.00725 | -0.0585 | 148.6897
7 | 1.1357 | 0.00783 | -0.0583 | 145.0447
7.5 | 1.1925 | 0.00848 | -0.058 | 140.625
8 | 1.2462 | 0.00949 | -0.0572 | 131.3172
8.5 | 1.2981 | 0.01064 | -0.056 | 122.0019
9 | 1.3537 | 0.01127 | -0.0553 | 120.1154
9.5 | 1.4088 | 0.01189 | -0.0545 | 118.4861
10 | 1.4628 | 0.01257 | -0.0535 | 116.3723
10.5 | 1.5154 | 0.01333 | -0.0522 | 113.6834
11 | 1.5662 | 0.01417 | -0.0506 | 110.5293
11.5 | 1.6145 | 0.01512 | -0.0487 | 106.7791
12 | 1.6593 | 0.01622 | -0.0462 | 102.2996
12.5 | 1.6959 | 0.01767 | -0.0426 | 95.9762
13 | 1.7108 | 0.01971 | -0.0359 | 86.7986
13.5 | 1.7277 | 0.02193 | -0.0308 | 78.7825
14 | 1.7418 | 0.02495 | -0.027 | 69.8116
14.5 | 1.7523 | 0.02888 | -0.0245 | 60.6752
15 | 1.7572 | 0.03385 | -0.0231 | 51.9114
15.5 | 1.7495 | 0.04057 | -0.0228 | 43.123
16 | 1.7325 | 0.04873 | -0.0235 | 35.553
16.5 | 1.705 | 0.0586 | -0.0254 | 29.0956
17 | 1.6698 | 0.0701 | -0.0286 | 23.8203
17.5 | 1.6273 | 0.08311 | -0.0329 | 19.5801
18 | 1.5809 | 0.0972 | -0.0381 | 16.2644
18.5 | 1.5305 | 0.11234 | -0.0443 | 13.6238
19 | 1.4817 | 0.12784 | -0.0514 | 11.5903
19.5 | 1.4377 | 0.14335 | -0.0593 | 10.0293
20 | 1.3989 | 0.15855 | -0.0678 | 8.8231

## 95. Re 7M Mach 0.50 (1)
BIGFOIL.COM POLAR EXPORT
MS3-11Retro
MS3-11Retro |  |  |  | Cl Max: | 1.312 | at alpha= | 8 | deg
JavaFoil+Calcfoil stall+Eppler ext transition |  |  |  | L/D Max: | 67.045 | at alpha= | 7.5 | deg
Re: | 7000000 |  |  | Cd Min: | 0.01351 | at alpha= | -0.5 | deg
Mach: | 0.5 |  |  | Cl=0 at alpha= | -2.4118 | deg
|  |  |  | @ Cl=0.1, Cd= | 0.014205
|  |  |  | @ Cl=0.4, Cd= | 0.013539
|  |  |  | @ Cl=0.6, Cd= | 0.013808
alpha (deg) | Cl | Cd | Cm | Cl/Cd
-20 | -0.972 | 0.16283 | -0.026 | -5.971
-19.5 | -0.945 | 0.15362 | -0.025 | -6.149
-19 | -0.915 | 0.15039 | -0.025 | -6.086
-18.5 | -0.888 | 0.1452 | -0.025 | -6.114
-18 | -0.861 | 0.14102 | -0.025 | -6.107
-17.5 | -0.835 | 0.13965 | -0.025 | -5.98
-17 | -0.807 | 0.13079 | -0.025 | -6.172
-16.5 | -0.78 | 0.12246 | -0.025 | -6.371
-16 | -0.754 | 0.11333 | -0.025 | -6.65
-15.5 | -0.727 | 0.10715 | -0.025 | -6.783
-15 | -0.697 | 0.11404 | -0.024 | -6.114
-14.5 | -0.671 | 0.10278 | -0.025 | -6.532
-14 | -0.647 | 0.09357 | -0.027 | -6.911
-13.5 | -0.615 | 0.09914 | -0.025 | -6.206
-13 | -0.588 | 0.09259 | -0.025 | -6.354
-12.5 | -0.565 | 0.08216 | -0.027 | -6.872
-12 | -0.532 | 0.08787 | -0.024 | -6.057
-11.5 | -0.506 | 0.07931 | -0.025 | -6.382
-11 | -0.484 | 0.06904 | -0.029 | -7.011
-10.5 | -0.45 | 0.07434 | -0.025 | -6.05
-10 | -0.426 | 0.06522 | -0.028 | -6.531
-9.5 | -0.395 | 0.06651 | -0.026 | -5.941
-9 | -0.369 | 0.06102 | -0.027 | -6.041
-8.5 | -0.338 | 0.06397 | -0.024 | -5.289
-8 | -0.313 | 0.05554 | -0.028 | -5.644
-7.5 | -0.286 | 0.05199 | -0.029 | -5.51
-7 | -0.303 | 0.01824 | -0.047 | -16.629
-6.5 | -0.282 | 0.01631 | -0.05 | -17.301
-6 | -0.248 | 0.01603 | -0.05 | -15.463
-5.5 | -0.213 | 0.01559 | -0.05 | -13.687
-5 | -0.256 | 0.01548 | -0.051 | -16.553
-4.5 | -0.249 | 0.01508 | -0.051 | -16.539
-4 | -0.203 | 0.01486 | -0.051 | -13.642
-3.5 | -0.144 | 0.01463 | -0.052 | -9.842
-3 | -0.079 | 0.01446 | -0.052 | -5.497
-2.5 | -0.012 | 0.01435 | -0.053 | -0.863
-2 | 0.056 | 0.01425 | -0.053 | 3.942
-1.5 | 0.125 | 0.01418 | -0.053 | 8.842
-1 | 0.195 | 0.01416 | -0.054 | 13.772
-0.5 | 0.264 | 0.01351 | -0.054 | 19.567
0 | 0.334 | 0.01352 | -0.055 | 24.678
0.5 | 0.403 | 0.01354 | -0.055 | 29.74
1 | 0.472 | 0.01359 | -0.056 | 34.698
1.5 | 0.54 | 0.01366 | -0.056 | 39.564
2 | 0.609 | 0.01383 | -0.056 | 44.043
2.5 | 0.678 | 0.01397 | -0.057 | 48.5
3 | 0.746 | 0.01374 | -0.057 | 54.286
3.5 | 0.814 | 0.01374 | -0.058 | 59.204
4 | 0.881 | 0.01389 | -0.058 | 63.406
4.5 | 0.948 | 0.01414 | -0.059 | 67.037
5 | 1.014 | 0.0166 | -0.059 | 61.076
5.5 | 1.079 | 0.01724 | -0.06 | 62.593
6 | 1.143 | 0.01797 | -0.06 | 63.627
6.5 | 1.206 | 0.01881 | -0.06 | 64.094
7 | 1.26 | 0.01983 | -0.061 | 63.532
7.5 | 1.293 | 0.01929 | -0.061 | 67.045
8 | 1.312 | 0.02048 | -0.061 | 64.071
8.5 | 1.301 | 0.02207 | -0.061 | 58.975
9 | 1.22 | 0.02399 | -0.061 | 50.871
9.5 | 0.783 | 0.02639 | -0.061 | 29.673
10 | 0.805 | 0.03012 | -0.06 | 26.716
10.5 | 0.825 | 0.03488 | -0.059 | 23.643
11 | 0.834 | 0.0446 | -0.058 | 18.703
11.5 | 0.858 | 0.04833 | -0.057 | 17.757
12 | 0.882 | 0.05191 | -0.057 | 16.997
12.5 | 0.895 | 0.06138 | -0.055 | 14.588
13 | 0.917 | 0.06683 | -0.055 | 13.722

## 96. Re 7M Mach 0.50 (2)
BIGFOIL.COM POLAR EXPORT
MS3-11Retro
MS3-11Retro |  |  |  | Cl Max: | 1.6785 | at alpha= | 10.5 | deg
XFOIL ncrit=9 |  |  |  | L/D Max: | 160.399 | at alpha= | 5 | deg
Re: | 7000000 |  |  | Cd Min: | 0.02051 | at alpha= | 10.5 | deg
Mach: | 0.5 |  |  | Cl=0 at alpha= | -99 | deg
|  |  |  | @ Cl=0.1, Cd= | 0.00583
|  |  |  | @ Cl=0.4, Cd= | 0.0057993
|  |  |  | @ Cl=0.6, Cd= | 0.0057338
alpha (deg) | Cl | Cd | Cm | Cl/Cd
0 | 0.3463 | 0.00583 | -0.0612 | 59.3997
0.5 | 0.4163 | 0.00579 | -0.0617 | 71.8998
1 | 0.4865 | 0.00574 | -0.0622 | 84.7561
1.5 | 0.5564 | 0.00574 | -0.0627 | 96.9338
2 | 0.6265 | 0.00573 | -0.0632 | 109.3368
2.5 | 0.6963 | 0.00568 | -0.0636 | 122.588
3 | 0.7658 | 0.00565 | -0.0638 | 135.5398
3.5 | 0.8326 | 0.00562 | -0.063 | 148.1495
4 | 0.9015 | 0.00581 | -0.0624 | 155.1635
4.5 | 0.9727 | 0.00616 | -0.0622 | 157.9058
5 | 1.0442 | 0.00651 | -0.0618 | 160.3994
5.5 | 1.1147 | 0.00702 | -0.061 | 158.7892
6 | 1.1848 | 0.00762 | -0.06 | 155.4856
6.5 | 1.2537 | 0.00836 | -0.0585 | 149.9641
7 | 1.3222 | 0.00915 | -0.0565 | 144.5027
7.5 | 1.3788 | 0.01085 | -0.0529 | 127.0783
8 | 1.4419 | 0.01196 | -0.0496 | 120.5602
8.5 | 1.5074 | 0.01288 | -0.0461 | 117.0342
9 | 1.5693 | 0.01397 | -0.0418 | 112.3336
9.5 | 1.6243 | 0.01531 | -0.0363 | 106.0941
10 | 1.6592 | 0.01715 | -0.0282 | 96.7464
10.5 | 1.6785 | 0.02051 | -0.0206 | 81.8381

## 97. Re 8M Mach 0.00 (1)
BIGFOIL.COM POLAR EXPORT
MS3-11Retro
MS3-11Retro |  |  |  | Cl Max: | 1.402 | at alpha= | 12 | deg
JavaFoil+Calcfoil stall+Eppler ext transition |  |  |  | L/D Max: | 74.852 | at alpha= | 11 | deg
Re: | 8000000 |  |  | Cd Min: | 0.01294 | at alpha= | 0 | deg
Mach: | 0 |  |  | Cl=0 at alpha= | -2.4083 | deg
|  |  |  | @ Cl=0.1, Cd= | 0.013573
|  |  |  | @ Cl=0.4, Cd= | 0.012948
|  |  |  | @ Cl=0.6, Cd= | 0.013163
alpha (deg) | Cl | Cd | Cm | Cl/Cd
-15 | -0.44 | 0.09668 | -0.024 | -4.548
-14.5 | -0.454 | 0.09169 | -0.025 | -4.951
-14 | -0.468 | 0.08578 | -0.025 | -5.456
-13.5 | -0.482 | 0.07958 | -0.026 | -6.052
-13 | -0.495 | 0.07286 | -0.027 | -6.793
-12.5 | -0.507 | 0.06653 | -0.028 | -7.619
-12 | -0.522 | 0.05614 | -0.03 | -9.3
-11.5 | -0.536 | 0.04636 | -0.032 | -11.571
-11 | -0.565 | 0.02949 | -0.036 | -19.174
-10.5 | -0.593 | 0.01962 | -0.039 | -30.219
-10 | -0.613 | 0.01698 | -0.041 | -36.074
-9.5 | -0.602 | 0.01641 | -0.041 | -36.682
-9 | -0.586 | 0.0161 | -0.041 | -36.432
-8.5 | -0.566 | 0.01572 | -0.042 | -36.015
-8 | -0.541 | 0.01542 | -0.042 | -35.061
-7.5 | -0.51 | 0.01514 | -0.042 | -33.702
-7 | -0.475 | 0.01489 | -0.043 | -31.901
-6.5 | -0.435 | 0.01468 | -0.043 | -29.66
-6 | -0.392 | 0.01451 | -0.043 | -26.997
-5.5 | -0.344 | 0.01432 | -0.044 | -24.038
-5 | -0.294 | 0.01415 | -0.044 | -20.761
-4.5 | -0.241 | 0.01402 | -0.044 | -17.165
-4 | -0.185 | 0.01391 | -0.045 | -13.324
-3.5 | -0.128 | 0.0138 | -0.045 | -9.298
-3 | -0.07 | 0.0137 | -0.045 | -5.105
-2.5 | -0.011 | 0.01365 | -0.046 | -0.793
-2 | 0.049 | 0.01359 | -0.046 | 3.595
-1.5 | 0.109 | 0.01357 | -0.046 | 8.02
-1 | 0.169 | 0.01356 | -0.047 | 12.47
-0.5 | 0.229 | 0.01295 | -0.047 | 17.697
0 | 0.289 | 0.01294 | -0.047 | 22.352
0.5 | 0.349 | 0.01294 | -0.048 | 26.98
1 | 0.409 | 0.01295 | -0.048 | 31.567
1.5 | 0.469 | 0.01298 | -0.048 | 36.095
2 | 0.528 | 0.01307 | -0.049 | 40.404
2.5 | 0.588 | 0.01313 | -0.049 | 44.772
3 | 0.647 | 0.01329 | -0.05 | 48.693
3.5 | 0.706 | 0.01296 | -0.05 | 54.504
4 | 0.765 | 0.01295 | -0.05 | 59.101
4.5 | 0.824 | 0.01301 | -0.051 | 63.305
5 | 0.882 | 0.01313 | -0.051 | 67.212
5.5 | 0.94 | 0.01483 | -0.052 | 63.386
6 | 0.998 | 0.0152 | -0.052 | 65.633
6.5 | 1.055 | 0.01559 | -0.052 | 67.633
7 | 1.109 | 0.01602 | -0.053 | 69.209
7.5 | 1.16 | 0.01647 | -0.053 | 70.386
8 | 1.208 | 0.01696 | -0.054 | 71.215
8.5 | 1.253 | 0.0175 | -0.054 | 71.61
9 | 1.294 | 0.01808 | -0.054 | 71.535
9.5 | 1.33 | 0.01875 | -0.055 | 70.915
10 | 1.361 | 0.01956 | -0.055 | 69.568
10.5 | 1.381 | 0.01864 | -0.055 | 74.047
11 | 1.394 | 0.01863 | -0.056 | 74.852
11.5 | 1.401 | 0.02071 | -0.056 | 67.673
12 | 1.402 | 0.02182 | -0.056 | 64.224
12.5 | 1.395 | 0.02311 | -0.056 | 60.376
13 | 1.379 | 0.02471 | -0.056 | 55.828
13.5 | 1.357 | 0.02659 | -0.056 | 51.042
14 | 1.329 | 0.02887 | -0.056 | 46.041
14.5 | 1.296 | 0.03141 | -0.056 | 41.279
15 | 1.259 | 0.03456 | -0.056 | 36.424
15.5 | 1.219 | 0.0377 | -0.056 | 32.328
16 | 1.174 | 0.04227 | -0.055 | 27.767
16.5 | 1.127 | 0.04707 | -0.055 | 23.951
17 | 1.08 | 0.05275 | -0.055 | 20.465

## 98. Re 8M Mach 0.00 (2)
BIGFOIL.COM POLAR EXPORT
MS3-11Retro
MS3-11Retro |  |  |  | Cl Max: | 1.8903 | at alpha= | 18 | deg
XFOIL ncrit=9 |  |  |  | L/D Max: | 152.54 | at alpha= | 5 | deg
Re: | 8000000 |  |  | Cd Min: | 0.10816 | at alpha= | -15.5 | deg
Mach: | 0 |  |  | Cl=0 at alpha= | -2.4642 | deg
|  |  |  | @ Cl=0.1, Cd= | 0.0059615
|  |  |  | @ Cl=0.4, Cd= | 0.0054544
|  |  |  | @ Cl=0.6, Cd= | 0.0053137
alpha (deg) | Cl | Cd | Cm | Cl/Cd
-15.5 | -0.9146 | 0.10816 | 0 | -8.456
-15 | -1.1269 | 0.06217 | -0.0285 | -18.1261
-14 | -1.2131 | 0.02743 | -0.0531 | -44.2253
-13.5 | -1.1947 | 0.02249 | -0.0516 | -53.1214
-13 | -1.1586 | 0.01953 | -0.0505 | -59.3241
-12.5 | -1.1154 | 0.01738 | -0.0497 | -64.1772
-12 | -1.068 | 0.01572 | -0.0491 | -67.9389
-11.5 | -1.0159 | 0.01431 | -0.0492 | -70.9923
-11 | -0.9686 | 0.01321 | -0.0479 | -73.3232
-10.5 | -0.9181 | 0.01232 | -0.0471 | -74.5211
-10 | -0.8649 | 0.01152 | -0.0467 | -75.0781
-9.5 | -0.8107 | 0.01072 | -0.0466 | -75.625
-9 | -0.7555 | 0.01005 | -0.0465 | -75.1741
-8.5 | -0.6995 | 0.00945 | -0.0465 | -74.0212
-8 | -0.6431 | 0.00895 | -0.0466 | -71.8547
-7.5 | -0.5862 | 0.00847 | -0.0468 | -69.209
-7 | -0.529 | 0.00806 | -0.0469 | -65.6328
-6.5 | -0.4714 | 0.00771 | -0.0472 | -61.1414
-6 | -0.4135 | 0.00743 | -0.0475 | -55.6528
-5.5 | -0.3554 | 0.00715 | -0.0477 | -49.7063
-5 | -0.2972 | 0.00693 | -0.0481 | -42.886
-4.5 | -0.2387 | 0.00676 | -0.0484 | -35.3107
-4 | -0.1802 | 0.00665 | -0.0488 | -27.0977
-3.5 | -0.1216 | 0.00645 | -0.0492 | -18.8527
-3 | -0.0629 | 0.00634 | -0.0497 | -9.9211
-2.5 | -0.0042 | 0.00625 | -0.0501 | -0.672
-2 | 0.0545 | 0.00607 | -0.0506 | 8.9786
-1.5 | 0.1132 | 0.00593 | -0.0511 | 19.0894
-1 | 0.1719 | 0.00581 | -0.0516 | 29.5869
-0.5 | 0.2306 | 0.00571 | -0.0521 | 40.3853
0 | 0.2893 | 0.00556 | -0.0527 | 52.0324
0.5 | 0.3479 | 0.00549 | -0.0533 | 63.3698
1 | 0.4065 | 0.00545 | -0.0539 | 74.5872
1.5 | 0.4649 | 0.0054 | -0.0545 | 86.0926
2 | 0.5233 | 0.00539 | -0.0551 | 97.0872
2.5 | 0.5812 | 0.00533 | -0.0558 | 109.0432
3 | 0.639 | 0.00528 | -0.0563 | 121.0227
3.5 | 0.6963 | 0.00524 | -0.0567 | 132.8817
4 | 0.7489 | 0.0052 | -0.0559 | 144.0192
4.5 | 0.8075 | 0.0054 | -0.0566 | 149.537
5 | 0.8649 | 0.00567 | -0.057 | 152.5397
5.5 | 0.9216 | 0.00605 | -0.0574 | 152.3306
6 | 0.9778 | 0.00646 | -0.0578 | 151.3622
6.5 | 1.0336 | 0.00689 | -0.0581 | 150.0145
7 | 1.0886 | 0.00741 | -0.0582 | 146.9096
7.5 | 1.1428 | 0.00801 | -0.0583 | 142.6717
8 | 1.1956 | 0.00873 | -0.0582 | 136.953
8.5 | 1.2451 | 0.00985 | -0.0576 | 126.4061
9 | 1.2979 | 0.01041 | -0.0574 | 124.6782
9.5 | 1.3505 | 0.01093 | -0.0573 | 123.559
10 | 1.4024 | 0.01145 | -0.057 | 122.4803
10.5 | 1.4535 | 0.01202 | -0.0567 | 120.9235
11 | 1.5035 | 0.01263 | -0.0562 | 119.042
11.5 | 1.5523 | 0.0133 | -0.0556 | 116.7143
12 | 1.5996 | 0.01402 | -0.0548 | 114.0942
12.5 | 1.6451 | 0.01482 | -0.0537 | 111.0054
13 | 1.6878 | 0.01575 | -0.0523 | 107.1619
13.5 | 1.7255 | 0.01694 | -0.0501 | 101.8595
14 | 1.7637 | 0.01788 | -0.0481 | 98.6409
14.5 | 1.7958 | 0.01892 | -0.0451 | 94.9154
15 | 1.8156 | 0.02024 | -0.0403 | 89.7036
15.5 | 1.836 | 0.02193 | -0.0366 | 83.7209
16 | 1.8546 | 0.02408 | -0.0337 | 77.0183
16.5 | 1.8704 | 0.0268 | -0.0314 | 69.791
17 | 1.8822 | 0.0302 | -0.0297 | 62.3245
17.5 | 1.8889 | 0.03439 | -0.0286 | 54.9259
18 | 1.8903 | 0.03943 | -0.028 | 47.9407
18.5 | 1.8841 | 0.0456 | -0.0281 | 41.318
19 | 1.8707 | 0.05295 | -0.0288 | 35.3296
19.5 | 1.8519 | 0.06149 | -0.0305 | 30.1171
20 | 1.8246 | 0.07155 | -0.033 | 25.501

## 99. Re 8M Mach 0.10 (1)
BIGFOIL.COM POLAR EXPORT
MS3-11Retro
MS3-11Retro |  |  |  | Cl Max: | 1.396 | at alpha= | 11.5 | deg
JavaFoil+Calcfoil stall+Eppler ext transition |  |  |  | L/D Max: | 73.624 | at alpha= | 11 | deg
Re: | 8000000 |  |  | Cd Min: | 0.01295 | at alpha= | 0.5 | deg
Mach: | 0.1 |  |  | Cl=0 at alpha= | -2.4083 | deg
|  |  |  | @ Cl=0.1, Cd= | 0.013593
|  |  |  | @ Cl=0.4, Cd= | 0.012966
|  |  |  | @ Cl=0.6, Cd= | 0.013174
alpha (deg) | Cl | Cd | Cm | Cl/Cd
-15 | -0.398 | 0.09871 | -0.024 | -4.034
-14.5 | -0.415 | 0.0939 | -0.024 | -4.417
-14 | -0.431 | 0.08806 | -0.025 | -4.899
-13.5 | -0.447 | 0.08213 | -0.025 | -5.448
-13 | -0.464 | 0.07489 | -0.027 | -6.193
-12.5 | -0.479 | 0.06796 | -0.028 | -7.049
-12 | -0.492 | 0.06212 | -0.029 | -7.92
-11.5 | -0.508 | 0.05212 | -0.031 | -9.75
-11 | -0.53 | 0.03817 | -0.034 | -13.899
-10.5 | -0.55 | 0.02786 | -0.036 | -19.744
-10 | -0.599 | 0.01724 | -0.041 | -34.739
-9.5 | -0.591 | 0.01655 | -0.041 | -35.736
-9 | -0.579 | 0.0162 | -0.042 | -35.715
-8.5 | -0.56 | 0.01579 | -0.042 | -35.482
-8 | -0.537 | 0.01548 | -0.042 | -34.673
-7.5 | -0.508 | 0.01519 | -0.043 | -33.437
-7 | -0.474 | 0.01494 | -0.043 | -31.724
-6.5 | -0.435 | 0.01472 | -0.043 | -29.559
-6 | -0.392 | 0.01455 | -0.043 | -26.958
-5.5 | -0.345 | 0.01436 | -0.044 | -24.036
-5 | -0.295 | 0.01418 | -0.044 | -20.783
-4.5 | -0.242 | 0.01405 | -0.044 | -17.191
-4 | -0.186 | 0.01393 | -0.045 | -13.359
-3.5 | -0.129 | 0.01382 | -0.045 | -9.326
-3 | -0.07 | 0.01372 | -0.045 | -5.123
-2.5 | -0.011 | 0.01365 | -0.046 | -0.796
-2 | 0.049 | 0.01361 | -0.046 | 3.608
-1.5 | 0.109 | 0.01359 | -0.046 | 8.051
-1 | 0.17 | 0.01357 | -0.047 | 12.516
-0.5 | 0.23 | 0.01296 | -0.047 | 17.764
0 | 0.291 | 0.01296 | -0.048 | 22.431
0.5 | 0.351 | 0.01295 | -0.048 | 27.08
1 | 0.411 | 0.01297 | -0.048 | 31.679
1.5 | 0.471 | 0.013 | -0.049 | 36.208
2 | 0.531 | 0.01309 | -0.049 | 40.544
2.5 | 0.591 | 0.01315 | -0.049 | 44.915
3 | 0.65 | 0.01331 | -0.05 | 48.852
3.5 | 0.71 | 0.01298 | -0.05 | 54.661
4 | 0.769 | 0.01298 | -0.051 | 59.253
4.5 | 0.828 | 0.01305 | -0.051 | 63.458
5 | 0.886 | 0.01317 | -0.051 | 67.326
5.5 | 0.945 | 0.01489 | -0.052 | 63.441
6 | 1.002 | 0.01527 | -0.052 | 65.659
6.5 | 1.06 | 0.01566 | -0.053 | 67.66
7 | 1.114 | 0.0161 | -0.053 | 69.169
7.5 | 1.165 | 0.01657 | -0.053 | 70.304
8 | 1.213 | 0.01707 | -0.054 | 71.087
8.5 | 1.258 | 0.01762 | -0.054 | 71.4
9 | 1.298 | 0.01826 | -0.055 | 71.106
9.5 | 1.333 | 0.01896 | -0.055 | 70.329
10 | 1.363 | 0.01977 | -0.056 | 68.955
10.5 | 1.38 | 0.01885 | -0.056 | 73.189
11 | 1.391 | 0.0189 | -0.056 | 73.624
11.5 | 1.396 | 0.02099 | -0.056 | 66.513
12 | 1.393 | 0.02218 | -0.056 | 62.813
12.5 | 1.384 | 0.02356 | -0.056 | 58.729
13 | 1.364 | 0.02527 | -0.056 | 53.957
13.5 | 1.337 | 0.02728 | -0.056 | 49.006
14 | 1.304 | 0.02965 | -0.056 | 43.992
14.5 | 1.266 | 0.03244 | -0.056 | 39.023
15 | 1.222 | 0.03591 | -0.056 | 34.042
15.5 | 1.176 | 0.03982 | -0.055 | 29.53
16 | 1.127 | 0.04421 | -0.055 | 25.48
16.5 | 1.075 | 0.04964 | -0.055 | 21.649

## 100. Re 8M Mach 0.10 (2)
BIGFOIL.COM POLAR EXPORT
MS3-11Retro
MS3-11Retro |  |  |  | Cl Max: | 1.8739 | at alpha= | 17.5 | deg
XFOIL ncrit=9 |  |  |  | L/D Max: | 152.988 | at alpha= | 5 | deg
Re: | 8000000 |  |  | Cd Min: | 0.12333 | at alpha= | -15 | deg
Mach: | 0.1 |  |  | Cl=0 at alpha= | -2.4636 | deg
|  |  |  | @ Cl=0.1, Cd= | 0.0059729
|  |  |  | @ Cl=0.4, Cd= | 0.0054576
|  |  |  | @ Cl=0.6, Cd= | 0.0053296
alpha (deg) | Cl | Cd | Cm | Cl/Cd
-15 | -0.8059 | 0.12333 | 0.0084 | -6.5345
-14.5 | -0.9954 | 0.07954 | -0.0179 | -12.5145
-14 | -1.0835 | 0.05563 | -0.034 | -19.4769
-13 | -1.1406 | 0.02473 | -0.0537 | -46.1221
-12.5 | -1.1137 | 0.02014 | -0.0524 | -55.2979
-12 | -1.0716 | 0.01754 | -0.0514 | -61.0946
-11.5 | -1.0218 | 0.01562 | -0.0511 | -65.4161
-11 | -0.9751 | 0.0142 | -0.0496 | -68.669
-10.5 | -0.925 | 0.01309 | -0.0486 | -70.6646
-10 | -0.8717 | 0.01214 | -0.0481 | -71.804
-9.5 | -0.8174 | 0.01119 | -0.0478 | -73.0474
-9 | -0.7618 | 0.01042 | -0.0476 | -73.1094
-8.5 | -0.7054 | 0.00974 | -0.0475 | -72.423
-8 | -0.6485 | 0.00917 | -0.0475 | -70.7197
-7.5 | -0.5911 | 0.00863 | -0.0475 | -68.4936
-7 | -0.5333 | 0.00818 | -0.0476 | -65.1956
-6.5 | -0.4752 | 0.0078 | -0.0478 | -60.9231
-6 | -0.4168 | 0.0075 | -0.048 | -55.5733
-5.5 | -0.3582 | 0.0072 | -0.0482 | -49.75
-5 | -0.2994 | 0.00696 | -0.0485 | -43.0172
-4.5 | -0.2405 | 0.00678 | -0.0488 | -35.472
-4 | -0.1816 | 0.00666 | -0.0492 | -27.2673
-3.5 | -0.1225 | 0.00646 | -0.0496 | -18.9628
-3 | -0.0634 | 0.00635 | -0.05 | -9.9843
-2.5 | -0.0043 | 0.00626 | -0.0504 | -0.6869
-2 | 0.0548 | 0.00608 | -0.0509 | 9.0132
-1.5 | 0.1139 | 0.00594 | -0.0514 | 19.1751
-1 | 0.173 | 0.00581 | -0.0519 | 29.7762
-0.5 | 0.232 | 0.00572 | -0.0524 | 40.5594
0 | 0.2911 | 0.00557 | -0.053 | 52.2621
0.5 | 0.35 | 0.0055 | -0.0536 | 63.6364
1 | 0.409 | 0.00545 | -0.0542 | 75.0459
1.5 | 0.4678 | 0.00541 | -0.0548 | 86.4695
2 | 0.5265 | 0.0054 | -0.0554 | 97.5
2.5 | 0.5849 | 0.00534 | -0.056 | 109.5318
3 | 0.643 | 0.0053 | -0.0566 | 121.3208
3.5 | 0.7007 | 0.00525 | -0.057 | 133.4667
4 | 0.7535 | 0.00522 | -0.0561 | 144.3487
4.5 | 0.8126 | 0.00542 | -0.0568 | 149.9262
5 | 0.8705 | 0.00569 | -0.0572 | 152.9877
5.5 | 0.9276 | 0.00607 | -0.0576 | 152.8171
6 | 0.9843 | 0.00649 | -0.0579 | 151.6641
6.5 | 1.0405 | 0.00694 | -0.0582 | 149.928
7 | 1.0959 | 0.00746 | -0.0583 | 146.9035
7.5 | 1.1505 | 0.00805 | -0.0583 | 142.9193
8 | 1.2035 | 0.00882 | -0.0581 | 136.4512
8.5 | 1.2533 | 0.00996 | -0.0574 | 125.8333
9 | 1.3068 | 0.0105 | -0.0572 | 124.4571
9.5 | 1.3599 | 0.01102 | -0.057 | 123.4029
10 | 1.4122 | 0.01157 | -0.0566 | 122.057
10.5 | 1.4637 | 0.01216 | -0.0562 | 120.3701
11 | 1.514 | 0.0128 | -0.0556 | 118.2812
11.5 | 1.563 | 0.01349 | -0.0548 | 115.8636
12 | 1.6103 | 0.01426 | -0.0538 | 112.9243
12.5 | 1.6555 | 0.01512 | -0.0525 | 109.4907
13 | 1.6961 | 0.01624 | -0.0505 | 104.4397
13.5 | 1.735 | 0.01732 | -0.0483 | 100.1732
14 | 1.7709 | 0.01835 | -0.0457 | 96.5068
14.5 | 1.7957 | 0.01954 | -0.0413 | 91.8987
15 | 1.8158 | 0.02113 | -0.037 | 85.9347
15.5 | 1.8353 | 0.02317 | -0.0336 | 79.2102
16 | 1.852 | 0.02577 | -0.031 | 71.8665
16.5 | 1.8645 | 0.02909 | -0.029 | 64.0942
17 | 1.8723 | 0.0332 | -0.0276 | 56.3946
17.5 | 1.8739 | 0.03829 | -0.0269 | 48.9397
18 | 1.8683 | 0.04441 | -0.0268 | 42.0694
18.5 | 1.8544 | 0.05186 | -0.0276 | 35.7578
19 | 1.8341 | 0.06065 | -0.0292 | 30.2407
19.5 | 1.8062 | 0.07081 | -0.0317 | 25.5077
20 | 1.7693 | 0.08269 | -0.0353 | 21.3968

## 101. Re 8M Mach 0.25 (1)
BIGFOIL.COM POLAR EXPORT
MS3-11Retro
MS3-11Retro |  |  |  | Cl Max: | 1.367 | at alpha= | 10.5 | deg
JavaFoil+Calcfoil stall+Eppler ext transition |  |  |  | L/D Max: | 73.86 | at alpha= | 10 | deg
Re: | 8000000 |  |  | Cd Min: | 0.01305 | at alpha= | -0.5 | deg
Mach: | 0.25 |  |  | Cl=0 at alpha= | -2.4098 | deg
|  |  |  | @ Cl=0.1, Cd= | 0.013678
|  |  |  | @ Cl=0.4, Cd= | 0.013073
|  |  |  | @ Cl=0.6, Cd= | 0.013282
alpha (deg) | Cl | Cd | Cm | Cl/Cd
-13.5 | -0.065 | 0.09079 | -0.024 | -0.72
-13 | -0.164 | 0.08624 | -0.024 | -1.903
-12.5 | -0.22 | 0.08039 | -0.025 | -2.742
-12 | -0.267 | 0.07566 | -0.025 | -3.524
-11.5 | -0.308 | 0.06895 | -0.027 | -4.47
-11 | -0.344 | 0.06363 | -0.028 | -5.412
-10.5 | -0.379 | 0.05493 | -0.03 | -6.891
-10 | -0.415 | 0.04152 | -0.034 | -9.984
-9.5 | -0.476 | 0.01929 | -0.04 | -24.683
-9 | -0.508 | 0.01686 | -0.043 | -30.14
-8.5 | -0.51 | 0.01636 | -0.043 | -31.167
-8 | -0.503 | 0.01597 | -0.043 | -31.489
-7.5 | -0.487 | 0.01554 | -0.044 | -31.332
-7 | -0.463 | 0.01527 | -0.044 | -30.302
-6.5 | -0.431 | 0.01501 | -0.044 | -28.707
-6 | -0.392 | 0.01475 | -0.045 | -26.592
-5.5 | -0.348 | 0.01455 | -0.045 | -23.918
-5 | -0.299 | 0.01437 | -0.045 | -20.819
-4.5 | -0.246 | 0.01419 | -0.046 | -17.351
-4 | -0.19 | 0.01407 | -0.046 | -13.522
-3.5 | -0.132 | 0.01394 | -0.046 | -9.467
-3 | -0.072 | 0.01384 | -0.047 | -5.208
-2.5 | -0.011 | 0.01376 | -0.047 | -0.811
-2 | 0.05 | 0.01371 | -0.047 | 3.678
-1.5 | 0.112 | 0.01367 | -0.048 | 8.219
-1 | 0.175 | 0.01366 | -0.048 | 12.776
-0.5 | 0.237 | 0.01305 | -0.049 | 18.128
0 | 0.299 | 0.01305 | -0.049 | 22.886
0.5 | 0.36 | 0.01306 | -0.049 | 27.602
1 | 0.422 | 0.01308 | -0.05 | 32.278
1.5 | 0.484 | 0.01312 | -0.05 | 36.88
2 | 0.545 | 0.01322 | -0.05 | 41.264
2.5 | 0.607 | 0.01329 | -0.051 | 45.655
3 | 0.668 | 0.01346 | -0.051 | 49.632
3.5 | 0.729 | 0.01314 | -0.052 | 55.506
4 | 0.79 | 0.01314 | -0.052 | 60.105
4.5 | 0.85 | 0.01323 | -0.052 | 64.293
5 | 0.91 | 0.01338 | -0.053 | 68.06
5.5 | 0.97 | 0.01522 | -0.053 | 63.73
6 | 1.029 | 0.01564 | -0.054 | 65.797
6.5 | 1.087 | 0.01608 | -0.054 | 67.62
7 | 1.142 | 0.01657 | -0.054 | 68.921
7.5 | 1.193 | 0.01711 | -0.055 | 69.732
8 | 1.241 | 0.0177 | -0.055 | 70.087
8.5 | 1.284 | 0.01838 | -0.056 | 69.822
9 | 1.32 | 0.01916 | -0.056 | 68.884
9.5 | 1.349 | 0.02005 | -0.057 | 67.297
10 | 1.361 | 0.01843 | -0.057 | 73.86
10.5 | 1.367 | 0.02043 | -0.057 | 66.945
11 | 1.363 | 0.02153 | -0.057 | 63.315
11.5 | 1.348 | 0.02291 | -0.057 | 58.833
12 | 1.321 | 0.02461 | -0.057 | 53.685
12.5 | 1.284 | 0.0267 | -0.057 | 48.076
13 | 1.231 | 0.02909 | -0.057 | 42.317
13.5 | 1.166 | 0.03236 | -0.056 | 36.02
14 | 1.091 | 0.03608 | -0.056 | 30.224
14.5 | 1.006 | 0.04081 | -0.056 | 24.659
15 | 0.915 | 0.04622 | -0.055 | 19.803
15.5 | 0.819 | 0.05252 | -0.055 | 15.594

## 102. Re 8M Mach 0.25 (2)
BIGFOIL.COM POLAR EXPORT
MS3-11Retro
MS3-11Retro |  |  |  | Cl Max: | 1.786 | at alpha= | 15 | deg
XFOIL ncrit=9 |  |  |  | L/D Max: | 155.751 | at alpha= | 5 | deg
Re: | 8000000 |  |  | Cd Min: | 0.19332 | at alpha= | -15.5 | deg
Mach: | 0.25 |  |  | Cl=0 at alpha= | -2.4617 | deg
|  |  |  | @ Cl=0.1, Cd= | 0.0060211
|  |  |  | @ Cl=0.4, Cd= | 0.0055113
|  |  |  | @ Cl=0.6, Cd= | 0.0053867
alpha (deg) | Cl | Cd | Cm | Cl/Cd
-15.5 | -0.6117 | 0.19332 | 0.0375 | -3.1642
-15 | -0.5959 | 0.18579 | 0.0339 | -3.2074
-14.5 | -0.5788 | 0.17857 | 0.0304 | -3.2413
-14 | -0.5646 | 0.17085 | 0.0269 | -3.3047
-13.5 | -0.5517 | 0.16301 | 0.0234 | -3.3845
-13 | -0.5484 | 0.15273 | 0.0193 | -3.5907
-12.5 | -0.5683 | 0.13588 | 0.0131 | -4.1824
-12 | -0.5955 | 0.11924 | 0.006 | -4.9941
-11.5 | -0.7556 | 0.07917 | -0.0177 | -9.544
-11 | -0.8884 | 0.04093 | -0.055 | -21.7054
-10.5 | -0.9151 | 0.02617 | -0.0577 | -34.9675
-10 | -0.8849 | 0.02067 | -0.0567 | -42.8108
-9.5 | -0.8403 | 0.01716 | -0.0554 | -48.9685
-9 | -0.7886 | 0.01474 | -0.0543 | -53.5007
-8.5 | -0.7333 | 0.01291 | -0.0534 | -56.8009
-8 | -0.6758 | 0.01145 | -0.0526 | -59.0218
-7.5 | -0.617 | 0.0102 | -0.0519 | -60.4902
-7 | -0.557 | 0.00926 | -0.0515 | -60.1512
-6.5 | -0.4964 | 0.00853 | -0.0512 | -58.1946
-6 | -0.4352 | 0.00797 | -0.051 | -54.6048
-5.5 | -0.3738 | 0.00754 | -0.0509 | -49.5756
-5 | -0.3123 | 0.00717 | -0.0509 | -43.5565
-4.5 | -0.2507 | 0.0069 | -0.051 | -36.3333
-4 | -0.1891 | 0.00672 | -0.0512 | -28.1399
-3.5 | -0.1276 | 0.00653 | -0.0515 | -19.5406
-3 | -0.0662 | 0.00639 | -0.0518 | -10.3599
-2.5 | -0.0047 | 0.00629 | -0.0521 | -0.74722
-2 | 0.0566 | 0.00617 | -0.0525 | 9.1734
-1.5 | 0.1178 | 0.00596 | -0.0529 | 19.7651
-1 | 0.1789 | 0.00586 | -0.0534 | 30.529
-0.5 | 0.2401 | 0.00574 | -0.054 | 41.8293
0 | 0.3011 | 0.00561 | -0.0545 | 53.672
0.5 | 0.3621 | 0.00553 | -0.0551 | 65.4792
1 | 0.423 | 0.0055 | -0.0557 | 76.9091
1.5 | 0.4839 | 0.00545 | -0.0563 | 88.789
2 | 0.5446 | 0.00546 | -0.0569 | 99.7436
2.5 | 0.6051 | 0.00538 | -0.0575 | 112.4721
3 | 0.6653 | 0.00537 | -0.058 | 123.892
3.5 | 0.7251 | 0.00532 | -0.0583 | 136.297
4 | 0.7794 | 0.00532 | -0.0573 | 146.5038
4.5 | 0.8415 | 0.00552 | -0.058 | 152.4457
5 | 0.9018 | 0.00579 | -0.0583 | 155.7513
5.5 | 0.9612 | 0.0062 | -0.0585 | 155.0323
6 | 1.0204 | 0.00663 | -0.0587 | 153.9065
6.5 | 1.0789 | 0.00713 | -0.0587 | 151.3184
7 | 1.1369 | 0.00768 | -0.0585 | 148.0339
7.5 | 1.1931 | 0.00842 | -0.0582 | 141.6983
8 | 1.2462 | 0.00952 | -0.0573 | 130.9034
8.5 | 1.3002 | 0.01042 | -0.0564 | 124.7793
9 | 1.3563 | 0.011 | -0.0557 | 123.3
9.5 | 1.4118 | 0.01159 | -0.0549 | 121.8119
10 | 1.4663 | 0.01225 | -0.054 | 119.698
10.5 | 1.5194 | 0.01298 | -0.0528 | 117.057
11 | 1.5708 | 0.0138 | -0.0513 | 113.8261
11.5 | 1.6199 | 0.01472 | -0.0494 | 110.0476
12 | 1.6646 | 0.01587 | -0.0469 | 104.8897
12.5 | 1.7012 | 0.01737 | -0.0432 | 97.939
13 | 1.7321 | 0.01874 | -0.0387 | 92.428
13.5 | 1.7495 | 0.0206 | -0.0328 | 84.9272
14 | 1.7659 | 0.02319 | -0.0285 | 76.1492
14.5 | 1.7781 | 0.02668 | -0.0254 | 66.6454
15 | 1.786 | 0.03108 | -0.0234 | 57.4646
15.5 | 1.7827 | 0.03708 | -0.0224 | 48.0771
16 | 1.7703 | 0.04448 | -0.0226 | 39.7999
16.5 | 1.7468 | 0.05356 | -0.0238 | 32.6139
17 | 1.7152 | 0.06427 | -0.0264 | 26.6874
17.5 | 1.6755 | 0.07654 | -0.0301 | 21.8905
18 | 1.6308 | 0.08998 | -0.0348 | 18.124
18.5 | 1.5804 | 0.10476 | -0.0405 | 15.0859
19 | 1.5303 | 0.12011 | -0.0472 | 12.7408
19.5 | 1.4831 | 0.13554 | -0.0547 | 10.9422
20 | 1.4404 | 0.15096 | -0.063 | 9.5416

## 103. Re 8M Mach 0.50 (1)
BIGFOIL.COM POLAR EXPORT
MS3-11Retro
MS3-11Retro |  |  |  | Cl Max: | 1.315 | at alpha= | 8 | deg
JavaFoil+Calcfoil stall+Eppler ext transition |  |  |  | L/D Max: | 71.074 | at alpha= | 8 | deg
Re: | 8000000 |  |  | Cd Min: | 0.01347 | at alpha= | -0.5 | deg
Mach: | 0.5 |  |  | Cl=0 at alpha= | -2.4118 | deg
|  |  |  | @ Cl=0.1, Cd= | 0.014112
|  |  |  | @ Cl=0.4, Cd= | 0.013518
|  |  |  | @ Cl=0.6, Cd= | 0.013773
alpha (deg) | Cl | Cd | Cm | Cl/Cd
-20 | -0.973 | 0.16093 | -0.026 | -6.045
-19.5 | -0.946 | 0.15079 | -0.026 | -6.271
-19 | -0.916 | 0.14845 | -0.025 | -6.17
-18.5 | -0.888 | 0.14301 | -0.025 | -6.209
-18 | -0.861 | 0.13883 | -0.025 | -6.204
-17.5 | -0.835 | 0.13833 | -0.025 | -6.038
-17 | -0.808 | 0.12935 | -0.025 | -6.243
-16.5 | -0.781 | 0.11997 | -0.025 | -6.507
-16 | -0.755 | 0.11165 | -0.026 | -6.764
-15.5 | -0.729 | 0.1046 | -0.026 | -6.969
-15 | -0.698 | 0.1122 | -0.024 | -6.217
-14.5 | -0.672 | 0.10094 | -0.026 | -6.661
-14 | -0.65 | 0.09028 | -0.028 | -7.203
-13.5 | -0.616 | 0.09796 | -0.025 | -6.284
-13 | -0.589 | 0.09118 | -0.025 | -6.457
-12.5 | -0.567 | 0.07995 | -0.028 | -7.088
-12 | -0.532 | 0.08663 | -0.024 | -6.146
-11.5 | -0.507 | 0.07831 | -0.026 | -6.473
-11 | -0.487 | 0.06633 | -0.03 | -7.338
-10.5 | -0.45 | 0.0734 | -0.025 | -6.136
-10 | -0.428 | 0.0633 | -0.029 | -6.758
-9.5 | -0.396 | 0.0654 | -0.026 | -6.05
-9 | -0.37 | 0.05972 | -0.028 | -6.191
-8.5 | -0.339 | 0.06311 | -0.024 | -5.364
-8 | -0.314 | 0.05449 | -0.029 | -5.767
-7.5 | -0.287 | 0.05086 | -0.03 | -5.649
-7 | -0.314 | 0.01672 | -0.049 | -18.801
-6.5 | -0.282 | 0.01616 | -0.05 | -17.465
-6 | -0.248 | 0.01588 | -0.05 | -15.606
-5.5 | -0.213 | 0.01546 | -0.05 | -13.799
-5 | -0.256 | 0.01533 | -0.051 | -16.708
-4.5 | -0.249 | 0.01495 | -0.051 | -16.683
-4 | -0.203 | 0.01474 | -0.051 | -13.753
-3.5 | -0.144 | 0.01452 | -0.052 | -9.919
-3 | -0.079 | 0.01435 | -0.052 | -5.54
-2.5 | -0.012 | 0.01424 | -0.053 | -0.87
-2 | 0.056 | 0.01415 | -0.053 | 3.969
-1.5 | 0.125 | 0.01409 | -0.053 | 8.901
-1 | 0.195 | 0.01406 | -0.054 | 13.871
-0.5 | 0.264 | 0.01347 | -0.054 | 19.63
0 | 0.334 | 0.01348 | -0.055 | 24.756
0.5 | 0.403 | 0.01352 | -0.055 | 29.789
1 | 0.472 | 0.01359 | -0.056 | 34.71
1.5 | 0.54 | 0.01366 | -0.056 | 39.558
2 | 0.609 | 0.01379 | -0.056 | 44.155
2.5 | 0.678 | 0.01396 | -0.057 | 48.535
3 | 0.746 | 0.01415 | -0.057 | 52.692
3.5 | 0.814 | 0.01387 | -0.058 | 58.666
4 | 0.881 | 0.01397 | -0.058 | 63.079
4.5 | 0.948 | 0.01417 | -0.059 | 66.897
5 | 1.014 | 0.01658 | -0.059 | 61.133
5.5 | 1.079 | 0.01698 | -0.06 | 63.54
6 | 1.143 | 0.01769 | -0.06 | 64.638
6.5 | 1.206 | 0.0185 | -0.06 | 65.18
7 | 1.26 | 0.01947 | -0.061 | 64.714
7.5 | 1.295 | 0.01892 | -0.061 | 68.457
8 | 1.315 | 0.0185 | -0.061 | 71.074
8.5 | 1.304 | 0.02164 | -0.061 | 60.246
9 | 1.223 | 0.02345 | -0.061 | 52.14
9.5 | 0.785 | 0.02576 | -0.061 | 30.465
10 | 0.807 | 0.02922 | -0.06 | 27.615
10.5 | 0.827 | 0.0339 | -0.06 | 24.385
11 | 0.837 | 0.04323 | -0.058 | 19.353
11.5 | 0.861 | 0.04656 | -0.058 | 18.502
12 | 0.887 | 0.04966 | -0.058 | 17.853
12.5 | 0.902 | 0.05795 | -0.056 | 15.563
13 | 0.924 | 0.06296 | -0.056 | 14.677

## 104. Re 8M Mach 0.50 (2)
BIGFOIL.COM POLAR EXPORT
MS3-11Retro
MS3-11Retro |  |  |  | Cl Max: | 1.6898 | at alpha= | 10.5 | deg
XFOIL ncrit=9 |  |  |  | L/D Max: | 163.042 | at alpha= | 5 | deg
Re: | 8000000 |  |  | Cd Min: | 0.01986 | at alpha= | 10.5 | deg
Mach: | 0.5 |  |  | Cl=0 at alpha= | -99 | deg
|  |  |  | @ Cl=0.1, Cd= | 0.00572
|  |  |  | @ Cl=0.4, Cd= | 0.00572
|  |  |  | @ Cl=0.6, Cd= | 0.0057108
alpha (deg) | Cl | Cd | Cm | Cl/Cd
0.5 | 0.4166 | 0.00572 | -0.0617 | 72.8322
1 | 0.4867 | 0.00572 | -0.0622 | 85.0874
1.5 | 0.5569 | 0.00568 | -0.0628 | 98.0458
2 | 0.6269 | 0.00573 | -0.0632 | 109.4066
2.5 | 0.697 | 0.00569 | -0.0636 | 122.4956
3 | 0.7669 | 0.0057 | -0.0639 | 134.5439
3.5 | 0.8362 | 0.00571 | -0.0638 | 146.4448
4 | 0.8996 | 0.00573 | -0.062 | 156.9983
4.5 | 0.9738 | 0.00602 | -0.0624 | 161.7608
5 | 1.0451 | 0.00641 | -0.062 | 163.0421
5.5 | 1.1156 | 0.00693 | -0.0612 | 160.9812
6 | 1.1859 | 0.00752 | -0.0602 | 157.6995
6.5 | 1.2551 | 0.00824 | -0.0587 | 152.318
7 | 1.3238 | 0.00902 | -0.0568 | 146.7627
7.5 | 1.3783 | 0.01091 | -0.0528 | 126.3336
8 | 1.446 | 0.0117 | -0.05 | 123.5897
8.5 | 1.5122 | 0.01259 | -0.0466 | 120.1112
9 | 1.5745 | 0.0137 | -0.0423 | 114.927
9.5 | 1.6313 | 0.01499 | -0.037 | 108.8259
10 | 1.6714 | 0.01666 | -0.0292 | 100.3241
10.5 | 1.6898 | 0.01986 | -0.021 | 85.0856

## 105. Re 10M Mach 0.00 (1)
BIGFOIL.COM POLAR EXPORT
MS3-11Retro
MS3-11Retro |  |  |  | Cl Max: | 1.406 | at alpha= | 11.5 | deg
JavaFoil+Calcfoil stall+Eppler ext transition |  |  |  | L/D Max: | 77.841 | at alpha= | 11.5 | deg
Re: | 10000000 |  |  | Cd Min: | 0.01289 | at alpha= | -0.5 | deg
Mach: | 0 |  |  | Cl=0 at alpha= | -2.4083 | deg
|  |  |  | @ Cl=0.1, Cd= | 0.013433
|  |  |  | @ Cl=0.4, Cd= | 0.012946
|  |  |  | @ Cl=0.6, Cd= | 0.01317
alpha (deg) | Cl | Cd | Cm | Cl/Cd
-15.5 | -0.426 | 0.09965 | -0.024 | -4.277
-15 | -0.44 | 0.09604 | -0.024 | -4.583
-14.5 | -0.456 | 0.08866 | -0.025 | -5.139
-14 | -0.47 | 0.08242 | -0.026 | -5.705
-13.5 | -0.485 | 0.07584 | -0.027 | -6.388
-13 | -0.499 | 0.06842 | -0.028 | -7.29
-12.5 | -0.513 | 0.06071 | -0.029 | -8.444
-12 | -0.527 | 0.05196 | -0.031 | -10.143
-11.5 | -0.551 | 0.03682 | -0.034 | -14.971
-11 | -0.598 | 0.01909 | -0.039 | -31.335
-10.5 | -0.615 | 0.01702 | -0.04 | -36.141
-10 | -0.613 | 0.01656 | -0.041 | -37.005
-9.5 | -0.602 | 0.01609 | -0.041 | -37.408
-9 | -0.586 | 0.0158 | -0.041 | -37.112
-8.5 | -0.566 | 0.01546 | -0.042 | -36.616
-8 | -0.541 | 0.01517 | -0.042 | -35.631
-7.5 | -0.51 | 0.01492 | -0.042 | -34.195
-7 | -0.475 | 0.01468 | -0.043 | -32.352
-6.5 | -0.435 | 0.01447 | -0.043 | -30.088
-6 | -0.392 | 0.01432 | -0.043 | -27.355
-5.5 | -0.344 | 0.01414 | -0.044 | -24.354
-5 | -0.294 | 0.01398 | -0.044 | -21.025
-4.5 | -0.241 | 0.01385 | -0.044 | -17.374
-4 | -0.185 | 0.01374 | -0.045 | -13.491
-3.5 | -0.128 | 0.01364 | -0.045 | -9.407
-3 | -0.07 | 0.01355 | -0.045 | -5.162
-2.5 | -0.011 | 0.0135 | -0.046 | -0.801
-2 | 0.049 | 0.01345 | -0.046 | 3.631
-1.5 | 0.109 | 0.01343 | -0.046 | 8.108
-1 | 0.169 | 0.01343 | -0.047 | 12.591
-0.5 | 0.229 | 0.01289 | -0.047 | 17.774
0 | 0.289 | 0.0129 | -0.047 | 22.417
0.5 | 0.349 | 0.01292 | -0.048 | 27.017
1 | 0.409 | 0.01295 | -0.048 | 31.563
1.5 | 0.469 | 0.013 | -0.048 | 36.039
2 | 0.528 | 0.01305 | -0.049 | 40.46
2.5 | 0.588 | 0.01315 | -0.049 | 44.675
3 | 0.647 | 0.01325 | -0.05 | 48.844
3.5 | 0.706 | 0.01335 | -0.05 | 52.887
4 | 0.765 | 0.01324 | -0.05 | 57.781
4.5 | 0.824 | 0.01322 | -0.051 | 62.332
5 | 0.882 | 0.01329 | -0.051 | 66.378
5.5 | 0.94 | 0.01493 | -0.052 | 62.986
6 | 0.998 | 0.01512 | -0.052 | 65.97
6.5 | 1.055 | 0.01523 | -0.052 | 69.223
7 | 1.109 | 0.01565 | -0.053 | 70.842
7.5 | 1.16 | 0.01608 | -0.053 | 72.094
8 | 1.208 | 0.01654 | -0.054 | 73.03
8.5 | 1.253 | 0.01705 | -0.054 | 73.485
9 | 1.294 | 0.01761 | -0.054 | 73.476
9.5 | 1.33 | 0.01824 | -0.055 | 72.911
10 | 1.361 | 0.01896 | -0.055 | 71.794
10.5 | 1.387 | 0.01971 | -0.056 | 70.341
11 | 1.398 | 0.0188 | -0.056 | 74.377
11.5 | 1.406 | 0.01806 | -0.056 | 77.841
12 | 1.406 | 0.02101 | -0.056 | 66.94
12.5 | 1.4 | 0.02219 | -0.056 | 63.096
13 | 1.385 | 0.0236 | -0.056 | 58.682
13.5 | 1.362 | 0.02539 | -0.056 | 53.661
14 | 1.334 | 0.02749 | -0.056 | 48.533
14.5 | 1.302 | 0.02972 | -0.056 | 43.815
15 | 1.264 | 0.03275 | -0.056 | 38.595
15.5 | 1.223 | 0.03609 | -0.056 | 33.879
16 | 1.179 | 0.03987 | -0.056 | 29.57
16.5 | 1.133 | 0.0444 | -0.055 | 25.509

## 106. Re 10M Mach 0.00 (2)
BIGFOIL.COM POLAR EXPORT
MS3-11Retro
MS3-11Retro |  |  |  | Cl Max: | 1.9334 | at alpha= | 18 | deg
XFOIL ncrit=9 |  |  |  | L/D Max: | 156.264 | at alpha= | 5 | deg
Re: | 10000000 |  |  | Cd Min: | 0.06229 | at alpha= | 20 | deg
Mach: | 0 |  |  | Cl=0 at alpha= | -2.4625 | deg
|  |  |  | @ Cl=0.1, Cd= | 0.0058512
|  |  |  | @ Cl=0.4, Cd= | 0.0054134
|  |  |  | @ Cl=0.6, Cd= | 0.0053963
alpha (deg) | Cl | Cd | Cm | Cl/Cd
-14.5 | -1.2124 | 0.03373 | -0.0538 | -35.9443
-14 | -1.1912 | 0.03027 | -0.0533 | -39.3525
-13.5 | -1.1601 | 0.02753 | -0.0525 | -42.1395
-13 | -1.1201 | 0.02566 | -0.0519 | -43.6516
-12.5 | -1.1045 | 0.01937 | -0.0502 | -57.0212
-12 | -1.0644 | 0.01622 | -0.0495 | -65.6227
-11.5 | -1.0203 | 0.01451 | -0.0481 | -70.317
-11 | -0.9721 | 0.01318 | -0.0471 | -73.7557
-10.5 | -0.9205 | 0.01208 | -0.0467 | -76.2003
-10 | -0.8671 | 0.01117 | -0.0465 | -77.6276
-9.5 | -0.8126 | 0.01037 | -0.0464 | -78.3607
-9 | -0.7572 | 0.00969 | -0.0463 | -78.1424
-8.5 | -0.7011 | 0.00911 | -0.0464 | -76.9594
-8 | -0.6445 | 0.00862 | -0.0465 | -74.768
-7.5 | -0.5874 | 0.00816 | -0.0467 | -71.9853
-7 | -0.53 | 0.00777 | -0.0469 | -68.2111
-6.5 | -0.4723 | 0.00744 | -0.0471 | -63.4812
-6 | -0.4143 | 0.00716 | -0.0474 | -57.8631
-5.5 | -0.3561 | 0.0069 | -0.0477 | -51.6087
-5 | -0.2977 | 0.00669 | -0.048 | -44.4993
-4.5 | -0.2392 | 0.00655 | -0.0484 | -36.5191
-4 | -0.1806 | 0.00643 | -0.0488 | -28.0871
-3.5 | -0.122 | 0.00629 | -0.0492 | -19.3959
-3 | -0.0632 | 0.00618 | -0.0497 | -10.2265
-2.5 | -0.0044 | 0.0061 | -0.0501 | -0.72131
-2 | 0.0543 | 0.00596 | -0.0506 | 9.1107
-1.5 | 0.1131 | 0.00582 | -0.0511 | 19.433
-1 | 0.1718 | 0.00573 | -0.0516 | 29.9825
-0.5 | 0.2306 | 0.00563 | -0.0522 | 40.9591
0 | 0.2893 | 0.00553 | -0.0528 | 52.3146
0.5 | 0.348 | 0.00544 | -0.0534 | 63.9706
1 | 0.4066 | 0.00541 | -0.0539 | 75.1571
1.5 | 0.4651 | 0.0054 | -0.0545 | 86.1296
2 | 0.5235 | 0.0054 | -0.0551 | 96.9444
2.5 | 0.5817 | 0.00539 | -0.0558 | 107.9221
3 | 0.6396 | 0.00541 | -0.0564 | 118.2255
3.5 | 0.6975 | 0.00539 | -0.0569 | 129.4063
4 | 0.7549 | 0.00534 | -0.0574 | 141.367
4.5 | 0.8085 | 0.00534 | -0.0569 | 151.4045
5 | 0.8657 | 0.00554 | -0.0572 | 156.2635
5.5 | 0.9225 | 0.00592 | -0.0576 | 155.8277
6 | 0.9787 | 0.00635 | -0.058 | 154.126
6.5 | 1.0346 | 0.00678 | -0.0583 | 152.5959
7 | 1.0899 | 0.00726 | -0.0585 | 150.124
7.5 | 1.144 | 0.00787 | -0.0585 | 145.3621
8 | 1.1968 | 0.00861 | -0.0584 | 139.0012
8.5 | 1.2477 | 0.00955 | -0.058 | 130.6492
9.5 | 1.3542 | 0.0105 | -0.0578 | 128.9714
10 | 1.4066 | 0.01101 | -0.0577 | 127.7566
10.5 | 1.458 | 0.01155 | -0.0574 | 126.2338
11 | 1.5084 | 0.01215 | -0.057 | 124.1481
11.5 | 1.5577 | 0.01279 | -0.0564 | 121.7905
12 | 1.6055 | 0.0135 | -0.0557 | 118.9259
12.5 | 1.6513 | 0.01431 | -0.0546 | 115.3948
13 | 1.6953 | 0.01517 | -0.0534 | 111.7535
13.5 | 1.7385 | 0.01597 | -0.052 | 108.8604
14 | 1.7793 | 0.01683 | -0.0504 | 105.7219
14.5 | 1.8163 | 0.01777 | -0.0481 | 102.2116
15 | 1.8446 | 0.01884 | -0.0445 | 97.9087
15.5 | 1.8641 | 0.02021 | -0.0399 | 92.2365
16 | 1.884 | 0.02199 | -0.0363 | 85.6753
16.5 | 1.9017 | 0.02424 | -0.0335 | 78.453
17 | 1.9166 | 0.02707 | -0.0313 | 70.8016
17.5 | 1.9276 | 0.03056 | -0.0297 | 63.0759
18 | 1.9334 | 0.03483 | -0.0286 | 55.5096
18.5 | 1.9331 | 0.04003 | -0.0281 | 48.2913
19 | 1.9261 | 0.04627 | -0.0281 | 41.6274
19.5 | 1.9124 | 0.05364 | -0.0289 | 35.6525
20 | 1.8923 | 0.06229 | -0.0306 | 30.3789

## 107. Re 10M Mach 0.10 (1)
BIGFOIL.COM POLAR EXPORT
MS3-11Retro
MS3-11Retro |  |  |  | Cl Max: | 1.4 | at alpha= | 11.5 | deg
JavaFoil+Calcfoil stall+Eppler ext transition |  |  |  | L/D Max: | 76.544 | at alpha= | 11 | deg
Re: | 10000000 |  |  | Cd Min: | 0.01291 | at alpha= | -0.5 | deg
Mach: | 0.1 |  |  | Cl=0 at alpha= | -2.4083 | deg
|  |  |  | @ Cl=0.1, Cd= | 0.013453
|  |  |  | @ Cl=0.4, Cd= | 0.012965
|  |  |  | @ Cl=0.6, Cd= | 0.013194
alpha (deg) | Cl | Cd | Cm | Cl/Cd
-15 | -0.399 | 0.09661 | -0.024 | -4.132
-14.5 | -0.416 | 0.09125 | -0.025 | -4.56
-14 | -0.433 | 0.08522 | -0.025 | -5.081
-13.5 | -0.45 | 0.07886 | -0.026 | -5.703
-13 | -0.467 | 0.07092 | -0.028 | -6.584
-12.5 | -0.483 | 0.06313 | -0.029 | -7.658
-12 | -0.499 | 0.05571 | -0.03 | -8.953
-11.5 | -0.519 | 0.04373 | -0.033 | -11.873
-11 | -0.556 | 0.0256 | -0.037 | -21.718
-10.5 | -0.587 | 0.01772 | -0.04 | -33.129
-10 | -0.599 | 0.01674 | -0.041 | -35.787
-9.5 | -0.591 | 0.01621 | -0.041 | -36.484
-9 | -0.579 | 0.0159 | -0.042 | -36.396
-8.5 | -0.56 | 0.01553 | -0.042 | -36.076
-8 | -0.537 | 0.01524 | -0.042 | -35.236
-7.5 | -0.508 | 0.01497 | -0.043 | -33.931
-7 | -0.474 | 0.01473 | -0.043 | -32.174
-6.5 | -0.435 | 0.01451 | -0.043 | -29.993
-6 | -0.392 | 0.01436 | -0.043 | -27.311
-5.5 | -0.345 | 0.01417 | -0.044 | -24.348
-5 | -0.295 | 0.014 | -0.044 | -21.048
-4.5 | -0.242 | 0.01388 | -0.044 | -17.408
-4 | -0.186 | 0.01377 | -0.045 | -13.52
-3.5 | -0.129 | 0.01366 | -0.045 | -9.435
-3 | -0.07 | 0.01357 | -0.045 | -5.179
-2.5 | -0.011 | 0.01351 | -0.046 | -0.805
-2 | 0.049 | 0.01347 | -0.046 | 3.645
-1.5 | 0.109 | 0.01345 | -0.046 | 8.136
-1 | 0.17 | 0.01344 | -0.047 | 12.641
-0.5 | 0.23 | 0.01291 | -0.047 | 17.842
0 | 0.291 | 0.01291 | -0.048 | 22.503
0.5 | 0.351 | 0.01294 | -0.048 | 27.116
1 | 0.411 | 0.01297 | -0.048 | 31.682
1.5 | 0.471 | 0.01302 | -0.049 | 36.171
2 | 0.531 | 0.01308 | -0.049 | 40.596
2.5 | 0.591 | 0.01318 | -0.049 | 44.823
3 | 0.65 | 0.01327 | -0.05 | 49.005
3.5 | 0.71 | 0.01338 | -0.05 | 53.042
4 | 0.769 | 0.01327 | -0.051 | 57.932
4.5 | 0.828 | 0.01325 | -0.051 | 62.494
5 | 0.886 | 0.01333 | -0.051 | 66.524
5.5 | 0.945 | 0.01497 | -0.052 | 63.101
6 | 1.002 | 0.01518 | -0.052 | 66.054
6.5 | 1.06 | 0.01531 | -0.053 | 69.23
7 | 1.114 | 0.01572 | -0.053 | 70.836
7.5 | 1.165 | 0.01617 | -0.053 | 72.021
8 | 1.213 | 0.01665 | -0.054 | 72.883
8.5 | 1.258 | 0.01717 | -0.054 | 73.286
9 | 1.298 | 0.01776 | -0.055 | 73.07
9.5 | 1.333 | 0.01842 | -0.055 | 72.406
10 | 1.363 | 0.01915 | -0.056 | 71.21
10.5 | 1.388 | 0.01995 | -0.056 | 69.557
11 | 1.395 | 0.01823 | -0.056 | 76.544
11.5 | 1.4 | 0.02028 | -0.056 | 69.036
12 | 1.398 | 0.02136 | -0.056 | 65.455
12.5 | 1.389 | 0.0226 | -0.056 | 61.44
13 | 1.369 | 0.02411 | -0.056 | 56.77
13.5 | 1.342 | 0.02603 | -0.056 | 51.548
14 | 1.309 | 0.02827 | -0.056 | 46.285
14.5 | 1.27 | 0.03105 | -0.056 | 40.896
15 | 1.227 | 0.0341 | -0.056 | 35.993
15.5 | 1.181 | 0.03758 | -0.056 | 31.425
16 | 1.132 | 0.04169 | -0.056 | 27.149
16.5 | 1.08 | 0.04673 | -0.055 | 23.108

## 108. Re 10M Mach 0.10 (2)
BIGFOIL.COM POLAR EXPORT
MS3-11Retro
MS3-11Retro |  |  |  | Cl Max: | 1.9186 | at alpha= | 18 | deg
XFOIL ncrit=9 |  |  |  | L/D Max: | 156.727 | at alpha= | 5 | deg
Re: | 10000000 |  |  | Cd Min: | 0.07152 | at alpha= | 20 | deg
Mach: | 0.1 |  |  | Cl=0 at alpha= | -2.4619 | deg
|  |  |  | @ Cl=0.1, Cd= | 0.005855
|  |  |  | @ Cl=0.4, Cd= | 0.0054231
|  |  |  | @ Cl=0.6, Cd= | 0.005405
alpha (deg) | Cl | Cd | Cm | Cl/Cd
-14 | -1.1627 | 0.03573 | -0.0545 | -32.5413
-13.5 | -1.1522 | 0.03068 | -0.0545 | -37.5554
-13 | -1.1213 | 0.02759 | -0.0539 | -40.6415
-12.5 | -1.0842 | 0.02498 | -0.0531 | -43.4027
-12 | -1.0388 | 0.02337 | -0.0525 | -44.4501
-11.5 | -1.0221 | 0.01651 | -0.0503 | -61.9079
-11 | -0.9778 | 0.01438 | -0.0489 | -67.9972
-10.5 | -0.9274 | 0.01287 | -0.0483 | -72.0591
-10 | -0.8742 | 0.01173 | -0.0478 | -74.5269
-9 | -0.7637 | 0.00999 | -0.0474 | -76.4464
-8.5 | -0.7072 | 0.00933 | -0.0473 | -75.7985
-8 | -0.65 | 0.00878 | -0.0473 | -74.0319
-7.5 | -0.5924 | 0.00828 | -0.0474 | -71.5459
-7 | -0.5344 | 0.00786 | -0.0475 | -67.9898
-6.5 | -0.4761 | 0.0075 | -0.0477 | -63.48
-6 | -0.4176 | 0.00721 | -0.0479 | -57.9196
-5.5 | -0.3589 | 0.00693 | -0.0482 | -51.7893
-5 | -0.3 | 0.00672 | -0.0485 | -44.6429
-4.5 | -0.2411 | 0.00656 | -0.0488 | -36.753
-3.5 | -0.1229 | 0.00631 | -0.0496 | -19.477
-3 | -0.0637 | 0.00619 | -0.05 | -10.2908
-2.5 | -0.0045 | 0.00611 | -0.0504 | -0.7365
-2 | 0.0546 | 0.00597 | -0.0509 | 9.1457
-1.5 | 0.1138 | 0.00582 | -0.0514 | 19.5533
-0.5 | 0.2321 | 0.00563 | -0.0524 | 41.2256
0 | 0.2911 | 0.00554 | -0.053 | 52.5451
0.5 | 0.3502 | 0.00544 | -0.0536 | 64.375
1 | 0.4092 | 0.00542 | -0.0542 | 75.4982
1.5 | 0.468 | 0.0054 | -0.0548 | 86.6667
2 | 0.5268 | 0.00541 | -0.0554 | 97.3752
2.5 | 0.5853 | 0.0054 | -0.056 | 108.3889
3 | 0.6437 | 0.00542 | -0.0566 | 118.7638
3.5 | 0.7019 | 0.0054 | -0.0572 | 129.9815
4 | 0.7597 | 0.00535 | -0.0576 | 142
4.5 | 0.8136 | 0.00536 | -0.0571 | 151.791
5 | 0.8714 | 0.00556 | -0.0574 | 156.7266
5.5 | 0.9285 | 0.00594 | -0.0578 | 156.3131
6 | 0.9852 | 0.00637 | -0.0581 | 154.6625
6.5 | 1.0415 | 0.00682 | -0.0584 | 152.7126
7 | 1.0972 | 0.00731 | -0.0585 | 150.0958
7.5 | 1.1518 | 0.00792 | -0.0586 | 145.4293
8 | 1.2044 | 0.00875 | -0.0583 | 137.6457
8.5 | 1.2562 | 0.00963 | -0.0578 | 130.4465
9.5 | 1.3637 | 0.01059 | -0.0576 | 128.7724
10 | 1.4165 | 0.01112 | -0.0573 | 127.3831
10.5 | 1.4683 | 0.01168 | -0.0569 | 125.7106
11 | 1.5191 | 0.0123 | -0.0564 | 123.5041
11.5 | 1.5686 | 0.01298 | -0.0556 | 120.8475
12 | 1.6165 | 0.01373 | -0.0547 | 117.7349
12.5 | 1.6614 | 0.01466 | -0.0533 | 113.3288
13 | 1.7065 | 0.01545 | -0.052 | 110.4531
13.5 | 1.7493 | 0.01631 | -0.0504 | 107.2532
14 | 1.7892 | 0.01723 | -0.0484 | 103.8421
14.5 | 1.8234 | 0.01826 | -0.0455 | 99.8576
15 | 1.8446 | 0.01953 | -0.0405 | 94.4496
15.5 | 1.8648 | 0.02119 | -0.0365 | 88.0038
16 | 1.8834 | 0.02333 | -0.0332 | 80.7287
16.5 | 1.8992 | 0.02606 | -0.0307 | 72.878
17 | 1.911 | 0.02948 | -0.0288 | 64.8236
17.5 | 1.9176 | 0.03371 | -0.0275 | 56.8852
18 | 1.9186 | 0.03885 | -0.0268 | 49.3848
18.5 | 1.9119 | 0.04508 | -0.0268 | 42.4113
19 | 1.8976 | 0.05256 | -0.0275 | 36.1035
19.5 | 1.8775 | 0.06127 | -0.0291 | 30.6431
20 | 1.8485 | 0.07152 | -0.0317 | 25.8459

## 109. Re 10M Mach 0.25 (1)
BIGFOIL.COM POLAR EXPORT
MS3-11Retro
MS3-11Retro |  |  |  | Cl Max: | 1.371 | at alpha= | 10.5 | deg
JavaFoil+Calcfoil stall+Eppler ext transition |  |  |  | L/D Max: | 73.564 | at alpha= | 10.5 | deg
Re: | 10000000 |  |  | Cd Min: | 0.013 | at alpha= | -0.5 | deg
Mach: | 0.25 |  |  | Cl=0 at alpha= | -2.4098 | deg
|  |  |  | @ Cl=0.1, Cd= | 0.013538
|  |  |  | @ Cl=0.4, Cd= | 0.013056
|  |  |  | @ Cl=0.6, Cd= | 0.013298
alpha (deg) | Cl | Cd | Cm | Cl/Cd
-13.5 | -0.065 | 0.0904 | -0.024 | -0.724
-13 | -0.164 | 0.08531 | -0.024 | -1.926
-12.5 | -0.221 | 0.07942 | -0.025 | -2.779
-12 | -0.268 | 0.07281 | -0.026 | -3.679
-11.5 | -0.31 | 0.06586 | -0.028 | -4.708
-11 | -0.346 | 0.06078 | -0.029 | -5.7
-10.5 | -0.384 | 0.04907 | -0.032 | -7.829
-10 | -0.43 | 0.03095 | -0.037 | -13.895
-9.5 | -0.498 | 0.01744 | -0.042 | -28.522
-9 | -0.508 | 0.01645 | -0.043 | -30.898
-8.5 | -0.51 | 0.01605 | -0.043 | -31.77
-8 | -0.503 | 0.01569 | -0.043 | -32.046
-7.5 | -0.487 | 0.01529 | -0.044 | -31.834
-7 | -0.463 | 0.01503 | -0.044 | -30.772
-6.5 | -0.431 | 0.01477 | -0.044 | -29.168
-6 | -0.392 | 0.01454 | -0.045 | -26.976
-5.5 | -0.348 | 0.01435 | -0.045 | -24.255
-5 | -0.299 | 0.01418 | -0.045 | -21.09
-4.5 | -0.246 | 0.01401 | -0.046 | -17.569
-4 | -0.19 | 0.01389 | -0.046 | -13.697
-3.5 | -0.132 | 0.01378 | -0.046 | -9.579
-3 | -0.072 | 0.01368 | -0.047 | -5.267
-2.5 | -0.011 | 0.01362 | -0.047 | -0.82
-2 | 0.05 | 0.01357 | -0.047 | 3.716
-1.5 | 0.112 | 0.01353 | -0.048 | 8.308
-1 | 0.175 | 0.01353 | -0.048 | 12.9
-0.5 | 0.237 | 0.013 | -0.049 | 18.208
0 | 0.299 | 0.01301 | -0.049 | 22.958
0.5 | 0.36 | 0.01303 | -0.049 | 27.65
1 | 0.422 | 0.01307 | -0.05 | 32.296
1.5 | 0.484 | 0.01313 | -0.05 | 36.857
2 | 0.545 | 0.0132 | -0.05 | 41.308
2.5 | 0.607 | 0.01331 | -0.051 | 45.604
3 | 0.668 | 0.01342 | -0.051 | 49.795
3.5 | 0.729 | 0.01354 | -0.052 | 53.863
4 | 0.79 | 0.01338 | -0.052 | 59.03
4.5 | 0.85 | 0.01342 | -0.052 | 63.379
5 | 0.91 | 0.01353 | -0.053 | 67.276
5.5 | 0.97 | 0.01527 | -0.053 | 63.535
6 | 1.029 | 0.01551 | -0.054 | 66.346
6.5 | 1.087 | 0.0157 | -0.054 | 69.256
7 | 1.142 | 0.01618 | -0.054 | 70.598
7.5 | 1.193 | 0.01668 | -0.055 | 71.521
8 | 1.241 | 0.01725 | -0.055 | 71.919
8.5 | 1.284 | 0.01788 | -0.056 | 71.781
9 | 1.32 | 0.01859 | -0.056 | 71.008
9.5 | 1.349 | 0.01942 | -0.057 | 69.485
10 | 1.365 | 0.01861 | -0.057 | 73.33
10.5 | 1.371 | 0.01864 | -0.057 | 73.564
11 | 1.368 | 0.02079 | -0.057 | 65.79
11.5 | 1.353 | 0.02202 | -0.057 | 61.434
12 | 1.327 | 0.02353 | -0.057 | 56.367
12.5 | 1.289 | 0.02544 | -0.057 | 50.67
13 | 1.235 | 0.02792 | -0.057 | 44.229
13.5 | 1.17 | 0.03073 | -0.057 | 38.081
14 | 1.095 | 0.03418 | -0.057 | 32.05
14.5 | 1.011 | 0.03873 | -0.056 | 26.094
15 | 0.92 | 0.04362 | -0.056 | 21.085
15.5 | 0.823 | 0.04952 | -0.055 | 16.622

## 110. Re 10M Mach 0.25 (2)
BIGFOIL.COM POLAR EXPORT
MS3-11Retro
MS3-11Retro |  |  |  | Cl Max: | 1.8301 | at alpha= | 15.5 | deg
XFOIL ncrit=9 |  |  |  | L/D Max: | 159.788 | at alpha= | 5 | deg
Re: | 10000000 |  |  | Cd Min: | 0.18581 | at alpha= | -15 | deg
Mach: | 0.25 |  |  | Cl=0 at alpha= | -2.4593 | deg
|  |  |  | @ Cl=0.1, Cd= | 0.0059175
|  |  |  | @ Cl=0.4, Cd= | 0.0054662
|  |  |  | @ Cl=0.6, Cd= | 0.0054519
alpha (deg) | Cl | Cd | Cm | Cl/Cd
-15 | -0.5971 | 0.18581 | 0.034 | -3.2135
-14.5 | -0.582 | 0.178 | 0.0304 | -3.2697
-14 | -0.5657 | 0.17091 | 0.0271 | -3.3099
-13.5 | -0.559 | 0.16133 | 0.0231 | -3.4649
-12.5 | -0.7036 | 0.10555 | -0.0015 | -6.666
-12 | -0.7613 | 0.08656 | -0.0132 | -8.7951
-11.5 | -0.8051 | 0.07085 | -0.0244 | -11.3634
-11 | -0.8292 | 0.05841 | -0.0378 | -14.1962
-10.5 | -0.8626 | 0.03628 | -0.0543 | -23.7762
-10 | -0.8903 | 0.01978 | -0.0564 | -45.0101
-9.5 | -0.8501 | 0.01517 | -0.055 | -56.0382
-9 | -0.7965 | 0.01295 | -0.0539 | -61.5058
-8.5 | -0.7393 | 0.01141 | -0.0529 | -64.794
-8 | -0.6801 | 0.01026 | -0.0522 | -66.2865
-7.5 | -0.6201 | 0.00929 | -0.0517 | -66.7492
-7 | -0.5592 | 0.00856 | -0.0513 | -65.3271
-6.5 | -0.4979 | 0.00799 | -0.051 | -62.3154
-6 | -0.4364 | 0.00755 | -0.0509 | -57.8013
-5.5 | -0.3747 | 0.00718 | -0.0508 | -52.1866
-5 | -0.313 | 0.00689 | -0.0509 | -45.4282
-4.5 | -0.2513 | 0.00665 | -0.051 | -37.7895
-4 | -0.1896 | 0.0065 | -0.0512 | -29.1692
-3.5 | -0.128 | 0.00639 | -0.0515 | -20.0313
-3 | -0.0665 | 0.00623 | -0.0518 | -10.6742
-2.5 | -0.005 | 0.00615 | -0.0521 | -0.81301
-2 | 0.0564 | 0.00606 | -0.0525 | 9.3069
-1.5 | 0.1176 | 0.00586 | -0.053 | 20.0683
-1 | 0.1789 | 0.00576 | -0.0535 | 31.059
-0.5 | 0.2401 | 0.00566 | -0.054 | 42.4205
0 | 0.3011 | 0.00556 | -0.0546 | 54.1547
0.5 | 0.3622 | 0.00546 | -0.0551 | 66.337
1 | 0.4232 | 0.00547 | -0.0557 | 77.3675
1.5 | 0.4841 | 0.00542 | -0.0563 | 89.3173
2 | 0.5449 | 0.00547 | -0.0569 | 99.6161
2.5 | 0.6056 | 0.00545 | -0.0575 | 111.1193
3 | 0.6661 | 0.00547 | -0.058 | 121.7733
3.5 | 0.7264 | 0.00546 | -0.0585 | 133.0403
4 | 0.7862 | 0.00544 | -0.0589 | 144.5221
4.5 | 0.842 | 0.00545 | -0.0581 | 154.4954
5 | 0.9028 | 0.00565 | -0.0585 | 159.7876
5.5 | 0.9623 | 0.00606 | -0.0587 | 158.7954
6 | 1.0214 | 0.00651 | -0.0589 | 156.8971
6.5 | 1.0801 | 0.00699 | -0.0589 | 154.5207
7 | 1.1383 | 0.00753 | -0.0588 | 151.1687
7.5 | 1.1944 | 0.0083 | -0.0584 | 143.9036
8 | 1.2469 | 0.0095 | -0.0573 | 131.2526
8.5 | 1.3037 | 0.01006 | -0.0569 | 129.5924
9 | 1.3605 | 0.01057 | -0.0563 | 128.7133
9.5 | 1.4166 | 0.01114 | -0.0556 | 127.1634
10 | 1.4716 | 0.01177 | -0.0547 | 125.0297
10.5 | 1.5254 | 0.01246 | -0.0536 | 122.4238
11 | 1.5776 | 0.01325 | -0.0522 | 119.0642
11.5 | 1.6268 | 0.0142 | -0.0503 | 114.5634
12 | 1.6735 | 0.01525 | -0.0481 | 109.7377
12.5 | 1.7186 | 0.01627 | -0.0456 | 105.63
13 | 1.7578 | 0.01746 | -0.0422 | 100.6758
13.5 | 1.7824 | 0.01891 | -0.0366 | 94.257
14 | 1.8003 | 0.02094 | -0.0313 | 85.9742
14.5 | 1.8151 | 0.02378 | -0.0272 | 76.3288
15 | 1.8269 | 0.02745 | -0.0244 | 66.5537
15.5 | 1.8301 | 0.03241 | -0.0226 | 56.4671
16 | 1.8245 | 0.03873 | -0.0218 | 47.1082
16.5 | 1.8079 | 0.04661 | -0.0221 | 38.7878
17 | 1.782 | 0.05604 | -0.0236 | 31.7987
17.5 | 1.7476 | 0.06712 | -0.0264 | 26.0369
18 | 1.7067 | 0.07959 | -0.0303 | 21.4436
18.5 | 1.6586 | 0.09349 | -0.0352 | 17.7409
19 | 1.6084 | 0.10813 | -0.041 | 14.8747
19.5 | 1.5585 | 0.12331 | -0.0478 | 12.6389
20 | 1.5105 | 0.13889 | -0.0556 | 10.8755

## 111. Re 10M Mach 0.50 (1)
BIGFOIL.COM POLAR EXPORT
MS3-11Retro
MS3-11Retro |  |  |  | Cl Max: | 1.318 | at alpha= | 8 | deg
JavaFoil+Calcfoil stall+Eppler ext transition |  |  |  | L/D Max: | 70.609 | at alpha= | 8 | deg
Re: | 10000000 |  |  | Cd Min: | 0.01342 | at alpha= | 0 | deg
Mach: | 0.5 |  |  | Cl=0 at alpha= | -2.4118 | deg
|  |  |  | @ Cl=0.1, Cd= | 0.013955
|  |  |  | @ Cl=0.4, Cd= | 0.013468
|  |  |  | @ Cl=0.6, Cd= | 0.013754
alpha (deg) | Cl | Cd | Cm | Cl/Cd
-20 | -0.973 | 0.15731 | -0.026 | -6.188
-19.5 | -0.947 | 0.14703 | -0.026 | -6.444
-19 | -0.917 | 0.1438 | -0.025 | -6.378
-18.5 | -0.889 | 0.13909 | -0.025 | -6.389
-18 | -0.862 | 0.13113 | -0.025 | -6.574
-17.5 | -0.836 | 0.13624 | -0.025 | -6.136
-17 | -0.809 | 0.12687 | -0.025 | -6.374
-16.5 | -0.783 | 0.11728 | -0.026 | -6.674
-16 | -0.759 | 0.10696 | -0.027 | -7.096
-15.5 | -0.735 | 0.09843 | -0.028 | -7.467
-15 | -0.698 | 0.11054 | -0.025 | -6.316
-14.5 | -0.675 | 0.09852 | -0.027 | -6.848
-14 | -0.656 | 0.08429 | -0.03 | -7.784
-13.5 | -0.616 | 0.09678 | -0.025 | -6.364
-13 | -0.59 | 0.08922 | -0.026 | -6.617
-12.5 | -0.571 | 0.07545 | -0.03 | -7.57
-12 | -0.533 | 0.08492 | -0.025 | -6.281
-11.5 | -0.509 | 0.07594 | -0.027 | -6.7
-11 | -0.493 | 0.06088 | -0.033 | -8.091
-10.5 | -0.451 | 0.07176 | -0.026 | -6.289
-10 | -0.432 | 0.0591 | -0.032 | -7.31
-9.5 | -0.397 | 0.06376 | -0.027 | -6.225
-9 | -0.372 | 0.0568 | -0.03 | -6.556
-8.5 | -0.339 | 0.0623 | -0.025 | -5.439
-8 | -0.316 | 0.05245 | -0.03 | -6.022
-7.5 | -0.288 | 0.04978 | -0.031 | -5.788
-7 | -0.317 | 0.0167 | -0.049 | -18.955
-6.5 | -0.282 | 0.01588 | -0.05 | -17.776
-6 | -0.248 | 0.01562 | -0.05 | -15.866
-5.5 | -0.213 | 0.01522 | -0.05 | -14.016
-5 | -0.256 | 0.01511 | -0.051 | -16.957
-4.5 | -0.249 | 0.01474 | -0.051 | -16.916
-4 | -0.203 | 0.01454 | -0.051 | -13.948
-3.5 | -0.144 | 0.01433 | -0.052 | -10.049
-3 | -0.08 | 0.01419 | -0.052 | -5.604
-2.5 | -0.012 | 0.01408 | -0.053 | -0.88
-2 | 0.056 | 0.014 | -0.053 | 4.012
-1.5 | 0.125 | 0.01393 | -0.053 | 9.002
-1 | 0.195 | 0.01392 | -0.054 | 14.006
-0.5 | 0.264 | 0.01344 | -0.054 | 19.676
0 | 0.334 | 0.01342 | -0.055 | 24.861
0.5 | 0.403 | 0.01347 | -0.055 | 29.888
1 | 0.472 | 0.01355 | -0.056 | 34.81
1.5 | 0.54 | 0.01365 | -0.056 | 39.602
2 | 0.609 | 0.01377 | -0.056 | 44.237
2.5 | 0.678 | 0.01391 | -0.057 | 48.699
3 | 0.746 | 0.01408 | -0.057 | 52.967
3.5 | 0.814 | 0.01428 | -0.058 | 56.957
4 | 0.881 | 0.01417 | -0.058 | 62.151
4.5 | 0.948 | 0.0143 | -0.059 | 66.255
5 | 1.014 | 0.01645 | -0.059 | 61.628
5.5 | 1.079 | 0.01686 | -0.06 | 63.998
6 | 1.143 | 0.01723 | -0.06 | 66.355
6.5 | 1.206 | 0.01799 | -0.06 | 67.012
7 | 1.26 | 0.0189 | -0.061 | 66.655
7.5 | 1.303 | 0.02004 | -0.061 | 64.989
8 | 1.318 | 0.01867 | -0.061 | 70.609
8.5 | 1.308 | 0.02089 | -0.061 | 62.602
9 | 1.227 | 0.0226 | -0.061 | 54.289
9.5 | 0.787 | 0.02474 | -0.061 | 31.831
10 | 0.81 | 0.02802 | -0.061 | 28.91
10.5 | 0.83 | 0.03239 | -0.06 | 25.623
11 | 0.841 | 0.0407 | -0.058 | 20.674
11.5 | 0.866 | 0.04403 | -0.058 | 19.667
12 | 0.892 | 0.04663 | -0.058 | 19.136
12.5 | 0.91 | 0.05342 | -0.057 | 17.037
13 | 0.935 | 0.0571 | -0.057 | 16.37

## 112. Re 10M Mach 0.50 (2)
BIGFOIL.COM POLAR EXPORT
MS3-11Retro
MS3-11Retro |  |  |  | Cl Max: | 1.7065 | at alpha= | 10.5 | deg
XFOIL ncrit=9 |  |  |  | L/D Max: | 168.887 | at alpha= | 5 | deg
Re: | 10000000 |  |  | Cd Min: | 0.28271 | at alpha= | -20 | deg
Mach: | 0.5 |  |  | Cl=0 at alpha= | -2.4449 | deg
|  |  |  | @ Cl=0.1, Cd= | 0.0061288
|  |  |  | @ Cl=0.4, Cd= | 0.0056416
|  |  |  | @ Cl=0.6, Cd= | 0.0056586
alpha (deg) | Cl | Cd | Cm | Cl/Cd
-20 | -0.8349 | 0.28271 | 0.0879 | -2.9532
-19.5 | -0.812 | 0.27445 | 0.0824 | -2.9586
-19 | -0.7884 | 0.26651 | 0.0772 | -2.9582
-18.5 | -0.7648 | 0.25865 | 0.0721 | -2.9569
-18 | -0.7414 | 0.25044 | 0.067 | -2.9604
-17.5 | -0.7185 | 0.24171 | 0.0619 | -2.9726
-17 | -0.696 | 0.23286 | 0.0569 | -2.9889
-16.5 | -0.674 | 0.2242 | 0.052 | -3.0062
-16 | -0.6522 | 0.21565 | 0.0473 | -3.0243
-15.5 | -0.6325 | 0.20678 | 0.0425 | -3.0588
-15 | -0.6101 | 0.19932 | 0.0382 | -3.0609
-14.5 | -0.5883 | 0.19174 | 0.034 | -3.0682
-14 | -0.5676 | 0.18384 | 0.0298 | -3.0875
-13.5 | -0.5487 | 0.17556 | 0.0258 | -3.1254
-13 | -0.5304 | 0.16713 | 0.0218 | -3.1736
-12.5 | -0.5137 | 0.15875 | 0.0179 | -3.2359
-12 | -0.4987 | 0.15037 | 0.0142 | -3.3165
-11.5 | -0.4884 | 0.14258 | 0.0118 | -3.4254
-11 | -0.4772 | 0.13394 | 0.0081 | -3.5628
-10.5 | -0.4683 | 0.12485 | 0.0042 | -3.7509
-10 | -0.4631 | 0.11531 | 0.0001 | -4.0161
-9.5 | -0.4576 | 0.10625 | -0.0039 | -4.3068
-9 | -0.4563 | 0.09667 | -0.0086 | -4.7202
-8.5 | -0.4514 | 0.08812 | -0.0132 | -5.1226
-8 | -0.4488 | 0.07938 | -0.0183 | -5.6538
-7.5 | -0.4489 | 0.07034 | -0.0244 | -6.3819
-7 | -0.4575 | 0.06021 | -0.0341 | -7.5984
-6.5 | -0.4498 | 0.04538 | -0.0535 | -9.9119
-6 | -0.4406 | 0.03035 | -0.0636 | -14.5173
-5.5 | -0.4255 | 0.01665 | -0.0657 | -25.5556
-5 | -0.3713 | 0.01034 | -0.064 | -35.9091
-4.5 | -0.3002 | 0.00823 | -0.0623 | -36.4763
-4 | -0.2267 | 0.00724 | -0.0612 | -31.3122
-3.5 | -0.1531 | 0.00674 | -0.0604 | -22.7151
-3 | -0.0802 | 0.0065 | -0.0601 | -12.3385
-2.5 | -0.0079 | 0.00631 | -0.0599 | -1.252
-2 | 0.0638 | 0.0062 | -0.0599 | 10.2903
-1.5 | 0.135 | 0.00606 | -0.0601 | 22.2772
-1 | 0.2058 | 0.00592 | -0.0604 | 34.7635
0 | 0.3466 | 0.00571 | -0.0613 | 60.7005
0.5 | 0.4169 | 0.00562 | -0.0618 | 74.1815
1 | 0.487 | 0.00565 | -0.0623 | 86.1947
1.5 | 0.5574 | 0.00561 | -0.0628 | 99.3583
2 | 0.6275 | 0.00569 | -0.0633 | 110.2812
2.5 | 0.6979 | 0.00569 | -0.0637 | 122.6538
3 | 0.7682 | 0.00576 | -0.064 | 133.3681
4 | 0.9083 | 0.00581 | -0.0639 | 156.3339
4.5 | 0.9731 | 0.00587 | -0.0622 | 165.7751
5 | 1.0471 | 0.0062 | -0.0623 | 168.8871
5.5 | 1.1175 | 0.00675 | -0.0615 | 165.5556
6 | 1.1882 | 0.00731 | -0.0605 | 162.5445
6.5 | 1.2581 | 0.00799 | -0.0591 | 157.4593
7 | 1.3259 | 0.00887 | -0.0571 | 149.4814
7.5 | 1.3837 | 0.01053 | -0.0535 | 131.4055
8 | 1.4528 | 0.01126 | -0.0508 | 129.0231
8.5 | 1.5209 | 0.01207 | -0.0476 | 126.0066
9 | 1.5859 | 0.01306 | -0.0435 | 121.4319
9.5 | 1.6444 | 0.01437 | -0.0383 | 114.4328
10 | 1.691 | 0.01596 | -0.0311 | 105.9524
10.5 | 1.7065 | 0.01896 | -0.0215 | 90.0053

## 113. Re 12M Mach 0.00 (1)
BIGFOIL.COM POLAR EXPORT
MS3-11Retro
MS3-11Retro |  |  |  | Cl Max: | 1.41 | at alpha= | 12 | deg
JavaFoil+Calcfoil stall+Eppler ext transition |  |  |  | L/D Max: | 77.055 | at alpha= | 11.5 | deg
Re: | 12000000 |  |  | Cd Min: | 0.01286 | at alpha= | 0 | deg
Mach: | 0 |  |  | Cl=0 at alpha= | -2.4083 | deg
|  |  |  | @ Cl=0.1, Cd= | 0.013331
|  |  |  | @ Cl=0.4, Cd= | 0.012932
|  |  |  | @ Cl=0.6, Cd= | 0.01314
alpha (deg) | Cl | Cd | Cm | Cl/Cd
-15.5 | -0.427 | 0.09782 | -0.025 | -4.368
-15 | -0.441 | 0.09371 | -0.025 | -4.71
-14.5 | -0.457 | 0.08651 | -0.026 | -5.282
-14 | -0.472 | 0.07995 | -0.027 | -5.903
-13.5 | -0.487 | 0.07303 | -0.028 | -6.665
-13 | -0.502 | 0.06498 | -0.029 | -7.725
-12.5 | -0.518 | 0.05565 | -0.031 | -9.309
-12 | -0.535 | 0.04547 | -0.032 | -11.775
-11.5 | -0.57 | 0.02725 | -0.036 | -20.93
-11 | -0.613 | 0.01657 | -0.04 | -37.027
-10.5 | -0.619 | 0.01718 | -0.041 | -36.017
-10 | -0.613 | 0.01629 | -0.041 | -37.6
-9.5 | -0.602 | 0.01584 | -0.041 | -38.003
-9 | -0.586 | 0.01558 | -0.041 | -37.637
-8.5 | -0.566 | 0.01525 | -0.042 | -37.113
-8 | -0.541 | 0.01498 | -0.042 | -36.075
-7.5 | -0.51 | 0.01473 | -0.042 | -34.625
-7 | -0.475 | 0.01451 | -0.043 | -32.733
-6.5 | -0.435 | 0.01431 | -0.043 | -30.425
-6 | -0.392 | 0.01416 | -0.043 | -27.658
-5.5 | -0.344 | 0.014 | -0.044 | -24.601
-5 | -0.294 | 0.01384 | -0.044 | -21.236
-4.5 | -0.241 | 0.01371 | -0.044 | -17.551
-4 | -0.185 | 0.01361 | -0.045 | -13.617
-3.5 | -0.128 | 0.01352 | -0.045 | -9.49
-3 | -0.07 | 0.01344 | -0.045 | -5.205
-2.5 | -0.011 | 0.01339 | -0.046 | -0.808
-2 | 0.049 | 0.01334 | -0.046 | 3.662
-1.5 | 0.109 | 0.01333 | -0.046 | 8.169
-1 | 0.169 | 0.01332 | -0.047 | 12.689
-0.5 | 0.229 | 0.01288 | -0.047 | 17.799
0 | 0.289 | 0.01286 | -0.047 | 22.482
0.5 | 0.349 | 0.01289 | -0.048 | 27.069
1 | 0.409 | 0.01294 | -0.048 | 31.604
1.5 | 0.469 | 0.013 | -0.048 | 36.041
2 | 0.528 | 0.01306 | -0.049 | 40.447
2.5 | 0.588 | 0.01312 | -0.049 | 44.802
3 | 0.647 | 0.01322 | -0.05 | 48.949
3.5 | 0.706 | 0.01333 | -0.05 | 52.985
4 | 0.765 | 0.01345 | -0.05 | 56.9
4.5 | 0.824 | 0.01345 | -0.051 | 61.272
5 | 0.882 | 0.01347 | -0.051 | 65.494
5.5 | 0.94 | 0.01495 | -0.052 | 62.881
6 | 0.998 | 0.01511 | -0.052 | 66.023
6.5 | 1.055 | 0.01531 | -0.052 | 68.898
7 | 1.109 | 0.01551 | -0.053 | 71.479
7.5 | 1.16 | 0.01578 | -0.053 | 73.495
8 | 1.208 | 0.01622 | -0.054 | 74.478
8.5 | 1.253 | 0.0167 | -0.054 | 75.016
9 | 1.294 | 0.01723 | -0.054 | 75.08
9.5 | 1.33 | 0.01783 | -0.055 | 74.568
10 | 1.361 | 0.0185 | -0.055 | 73.557
10.5 | 1.387 | 0.0192 | -0.056 | 72.213
11 | 1.401 | 0.0183 | -0.056 | 76.561
11.5 | 1.409 | 0.01828 | -0.056 | 77.055
12 | 1.41 | 0.02041 | -0.056 | 69.069
12.5 | 1.404 | 0.02147 | -0.056 | 65.406
13 | 1.389 | 0.02279 | -0.056 | 60.963
13.5 | 1.366 | 0.02451 | -0.056 | 55.752
14 | 1.338 | 0.02639 | -0.056 | 50.717
14.5 | 1.305 | 0.0288 | -0.056 | 45.317
15 | 1.269 | 0.03119 | -0.056 | 40.678
15.5 | 1.228 | 0.03415 | -0.056 | 35.956
16 | 1.183 | 0.038 | -0.056 | 31.141
16.5 | 1.136 | 0.0426 | -0.056 | 26.672
17 | 1.089 | 0.04746 | -0.055 | 22.938

## 114. Re 12M Mach 0.00 (2)
BIGFOIL.COM POLAR EXPORT
MS3-11Retro
MS3-11Retro |  |  |  | Cl Max: | 1.9628 | at alpha= | 18.5 | deg
XFOIL ncrit=9 |  |  |  | L/D Max: | 158.353 | at alpha= | 5.5 | deg
Re: | 12000000 |  |  | Cd Min: | 0.22008 | at alpha= | -18 | deg
Mach: | 0 |  |  | Cl=0 at alpha= | -2.4609 | deg
|  |  |  | @ Cl=0.1, Cd= | 0.0057798
|  |  |  | @ Cl=0.4, Cd= | 0.0053811
|  |  |  | @ Cl=0.6, Cd= | 0.0054462
alpha (deg) | Cl | Cd | Cm | Cl/Cd
-18 | -0.6969 | 0.22008 | 0.0544 | -3.1666
-17.5 | -0.6795 | 0.21406 | 0.0506 | -3.1743
-15.5 | -1.3192 | 0.03264 | -0.0556 | -40.4167
-15 | -1.3016 | 0.02925 | -0.0543 | -44.4991
-14.5 | -1.2706 | 0.02677 | -0.0533 | -47.4636
-14 | -1.233 | 0.02475 | -0.0524 | -49.8182
-13.5 | -1.1924 | 0.02288 | -0.0515 | -52.1154
-13 | -1.1472 | 0.02147 | -0.0509 | -53.4327
-12.5 | -1.1009 | 0.02002 | -0.0503 | -54.99
-12 | -1.0515 | 0.01917 | -0.0497 | -54.8513
-11.5 | -1.012 | 0.01679 | -0.0482 | -60.274
-11 | -0.9691 | 0.01414 | -0.0473 | -68.5361
-10.5 | -0.9196 | 0.01251 | -0.0467 | -73.5092
-10 | -0.8671 | 0.01135 | -0.0465 | -76.3965
-9.5 | -0.8129 | 0.01043 | -0.0463 | -77.9386
-9 | -0.7577 | 0.00969 | -0.0463 | -78.194
-8.5 | -0.7017 | 0.00905 | -0.0463 | -77.5359
-8 | -0.6451 | 0.00852 | -0.0465 | -75.716
-7.5 | -0.5881 | 0.00805 | -0.0466 | -73.0559
-7 | -0.5307 | 0.00764 | -0.0468 | -69.4634
-6.5 | -0.4729 | 0.00731 | -0.0471 | -64.6922
-6 | -0.4148 | 0.00701 | -0.0474 | -59.1726
-5.5 | -0.3566 | 0.00675 | -0.0477 | -52.8296
-5 | -0.2982 | 0.00654 | -0.048 | -45.5963
-4.5 | -0.2396 | 0.00638 | -0.0484 | -37.5549
-3.5 | -0.1223 | 0.00619 | -0.0493 | -19.7577
-3 | -0.0635 | 0.00607 | -0.0497 | -10.4613
-2.5 | -0.0046 | 0.006 | -0.0501 | -0.76667
-2 | 0.0542 | 0.00592 | -0.0506 | 9.1554
-1.5 | 0.113 | 0.00574 | -0.0511 | 19.6864
-1 | 0.1718 | 0.00567 | -0.0516 | 30.2998
-0.5 | 0.2306 | 0.00557 | -0.0522 | 41.4004
0 | 0.2893 | 0.00549 | -0.0528 | 52.6958
0.5 | 0.3481 | 0.00539 | -0.0534 | 64.5826
1 | 0.4067 | 0.00538 | -0.054 | 75.5948
1.5 | 0.4653 | 0.00539 | -0.0546 | 86.3265
2 | 0.5237 | 0.0054 | -0.0552 | 96.9815
2.5 | 0.5819 | 0.00544 | -0.0558 | 106.9669
3 | 0.64 | 0.00546 | -0.0564 | 117.2161
3.5 | 0.698 | 0.00547 | -0.0569 | 127.6051
4 | 0.7559 | 0.00546 | -0.0575 | 138.4432
4.5 | 0.8131 | 0.00545 | -0.0579 | 149.1927
5 | 0.8665 | 0.00553 | -0.0575 | 156.6908
5.5 | 0.9232 | 0.00583 | -0.0578 | 158.3533
6 | 0.9795 | 0.00625 | -0.0581 | 156.72
6.5 | 1.0354 | 0.00668 | -0.0584 | 155
7 | 1.091 | 0.00713 | -0.0587 | 153.0154
7.5 | 1.1449 | 0.00777 | -0.0587 | 147.3488
8 | 1.1973 | 0.00859 | -0.0585 | 139.383
8.5 | 1.2499 | 0.0093 | -0.0583 | 134.3978
9 | 1.3037 | 0.00973 | -0.0583 | 133.9877
9.5 | 1.357 | 0.01018 | -0.0583 | 133.3006
10 | 1.4096 | 0.01068 | -0.0581 | 131.985
10.5 | 1.4612 | 0.01122 | -0.0579 | 130.2317
11 | 1.512 | 0.01179 | -0.0575 | 128.2443
11.5 | 1.5617 | 0.01242 | -0.057 | 125.7407
12 | 1.6097 | 0.01313 | -0.0563 | 122.5971
12.5 | 1.6568 | 0.01384 | -0.0554 | 119.711
13 | 1.7029 | 0.01455 | -0.0545 | 117.0378
13.5 | 1.7473 | 0.0153 | -0.0533 | 114.2026
14 | 1.7896 | 0.0161 | -0.0519 | 111.1553
14.5 | 1.8291 | 0.01697 | -0.05 | 107.7843
15 | 1.8631 | 0.01796 | -0.0473 | 103.7361
15.5 | 1.8852 | 0.01911 | -0.0427 | 98.6499
16 | 1.9052 | 0.02065 | -0.0386 | 92.2615
16.5 | 1.9238 | 0.02262 | -0.0353 | 85.0486
17 | 1.9398 | 0.02513 | -0.0327 | 77.1906
17.5 | 1.9524 | 0.02825 | -0.0307 | 69.1115
18 | 1.9603 | 0.03212 | -0.0292 | 61.0305
18.5 | 1.9628 | 0.03685 | -0.0283 | 53.2646
19 | 1.9589 | 0.0425 | -0.028 | 46.0918
19.5 | 1.9469 | 0.0494 | -0.0283 | 39.4109
20 | 1.9295 | 0.05747 | -0.0296 | 33.574

## 115. Re 12M Mach 0.10 (1)
BIGFOIL.COM POLAR EXPORT
MS3-11Retro
MS3-11Retro |  |  |  | Cl Max: | 1.404 | at alpha= | 11.5 | deg
JavaFoil+Calcfoil stall+Eppler ext transition |  |  |  | L/D Max: | 75.749 | at alpha= | 11.5 | deg
Re: | 12000000 |  |  | Cd Min: | 0.01287 | at alpha= | 0 | deg
Mach: | 0.1 |  |  | Cl=0 at alpha= | -2.4083 | deg
|  |  |  | @ Cl=0.1, Cd= | 0.01335
|  |  |  | @ Cl=0.4, Cd= | 0.012943
|  |  |  | @ Cl=0.6, Cd= | 0.013155
alpha (deg) | Cl | Cd | Cm | Cl/Cd
-15 | -0.4 | 0.09455 | -0.025 | -4.233
-14.5 | -0.417 | 0.08944 | -0.025 | -4.663
-14 | -0.434 | 0.0831 | -0.026 | -5.226
-13.5 | -0.451 | 0.07641 | -0.027 | -5.908
-13 | -0.468 | 0.06954 | -0.028 | -6.731
-12.5 | -0.485 | 0.06137 | -0.029 | -7.904
-12 | -0.505 | 0.04999 | -0.032 | -10.109
-11.5 | -0.531 | 0.03618 | -0.034 | -14.666
-11 | -0.58 | 0.01871 | -0.039 | -31.006
-10.5 | -0.597 | 0.01667 | -0.04 | -35.776
-10 | -0.599 | 0.01645 | -0.041 | -36.413
-9.5 | -0.591 | 0.01598 | -0.041 | -37.019
-9 | -0.579 | 0.01567 | -0.042 | -36.914
-8.5 | -0.56 | 0.01532 | -0.042 | -36.57
-8 | -0.537 | 0.01504 | -0.042 | -35.69
-7.5 | -0.508 | 0.01479 | -0.043 | -34.354
-7 | -0.474 | 0.01456 | -0.043 | -32.554
-6.5 | -0.435 | 0.01435 | -0.043 | -30.33
-6 | -0.392 | 0.0142 | -0.043 | -27.619
-5.5 | -0.345 | 0.01403 | -0.044 | -24.601
-5 | -0.295 | 0.01387 | -0.044 | -21.257
-4.5 | -0.242 | 0.01374 | -0.044 | -17.584
-4 | -0.186 | 0.01363 | -0.045 | -13.652
-3.5 | -0.129 | 0.01354 | -0.045 | -9.519
-3 | -0.07 | 0.01346 | -0.045 | -5.222
-2.5 | -0.011 | 0.01341 | -0.046 | -0.811
-2 | 0.049 | 0.01335 | -0.046 | 3.676
-1.5 | 0.109 | 0.01335 | -0.046 | 8.198
-1 | 0.17 | 0.01334 | -0.047 | 12.739
-0.5 | 0.23 | 0.01289 | -0.047 | 17.865
0 | 0.291 | 0.01287 | -0.048 | 22.571
0.5 | 0.351 | 0.01291 | -0.048 | 27.17
1 | 0.411 | 0.01295 | -0.048 | 31.722
1.5 | 0.471 | 0.01302 | -0.049 | 36.18
2 | 0.531 | 0.01308 | -0.049 | 40.595
2.5 | 0.591 | 0.01314 | -0.049 | 44.951
3 | 0.65 | 0.01324 | -0.05 | 49.102
3.5 | 0.71 | 0.01336 | -0.05 | 53.132
4 | 0.769 | 0.01348 | -0.051 | 57.054
4.5 | 0.828 | 0.01347 | -0.051 | 61.446
5 | 0.886 | 0.0135 | -0.051 | 65.649
5.5 | 0.945 | 0.015 | -0.052 | 62.983
6 | 1.002 | 0.01516 | -0.052 | 66.111
6.5 | 1.06 | 0.01536 | -0.053 | 68.973
7 | 1.114 | 0.01556 | -0.053 | 71.58
7.5 | 1.165 | 0.01586 | -0.053 | 73.429
8 | 1.213 | 0.01631 | -0.054 | 74.366
8.5 | 1.258 | 0.01681 | -0.054 | 74.824
9 | 1.298 | 0.01739 | -0.055 | 74.66
9.5 | 1.333 | 0.018 | -0.055 | 74.073
10 | 1.363 | 0.01868 | -0.056 | 72.973
10.5 | 1.388 | 0.01942 | -0.056 | 71.463
11 | 1.398 | 0.01852 | -0.056 | 75.494
11.5 | 1.404 | 0.01853 | -0.056 | 75.749
12 | 1.402 | 0.02071 | -0.056 | 67.675
12.5 | 1.392 | 0.02188 | -0.056 | 63.634
13 | 1.373 | 0.02326 | -0.056 | 59.028
13.5 | 1.346 | 0.02503 | -0.056 | 53.781
14 | 1.313 | 0.02714 | -0.056 | 48.379
14.5 | 1.275 | 0.02966 | -0.056 | 42.985
15 | 1.232 | 0.03259 | -0.056 | 37.789
15.5 | 1.185 | 0.03587 | -0.056 | 33.041
16 | 1.136 | 0.03971 | -0.056 | 28.605
16.5 | 1.084 | 0.04455 | -0.056 | 24.33

## 116. Re 12M Mach 0.10 (2)
BIGFOIL.COM POLAR EXPORT
MS3-11Retro
MS3-11Retro |  |  |  | Cl Max: | 1.9495 | at alpha= | 18 | deg
XFOIL ncrit=9 |  |  |  | L/D Max: | 158.567 | at alpha= | 5.5 | deg
Re: | 12000000 |  |  | Cd Min: | 0.0655 | at alpha= | 20 | deg
Mach: | 0.1 |  |  | Cl=0 at alpha= | -2.4603 | deg
|  |  |  | @ Cl=0.1, Cd= | 0.0057893
|  |  |  | @ Cl=0.4, Cd= | 0.0053916
|  |  |  | @ Cl=0.6, Cd= | 0.0054474
alpha (deg) | Cl | Cd | Cm | Cl/Cd
-15 | -1.2581 | 0.03531 | -0.0578 | -35.6301
-14.5 | -1.2571 | 0.03062 | -0.0561 | -41.0549
-14 | -1.2289 | 0.0276 | -0.0551 | -44.5254
-13.5 | -1.1938 | 0.02501 | -0.0541 | -47.7329
-13 | -1.1519 | 0.02306 | -0.0532 | -49.9523
-12.5 | -1.1079 | 0.02116 | -0.0524 | -52.3582
-12 | -1.0603 | 0.01983 | -0.0516 | -53.4695
-11.5 | -1.0146 | 0.01856 | -0.0503 | -54.6659
-11 | -0.9635 | 0.01762 | -0.0497 | -54.6822
-10.5 | -0.9245 | 0.01374 | -0.0484 | -67.2853
-10 | -0.8736 | 0.01206 | -0.0479 | -72.4378
-9.5 | -0.8195 | 0.01092 | -0.0475 | -75.0458
-9 | -0.7641 | 0.01003 | -0.0473 | -76.1815
-8.5 | -0.7078 | 0.00929 | -0.0473 | -76.1895
-8 | -0.6506 | 0.00869 | -0.0473 | -74.8677
-7.5 | -0.5931 | 0.00817 | -0.0473 | -72.5949
-7 | -0.5351 | 0.00772 | -0.0475 | -69.3135
-6.5 | -0.4767 | 0.00737 | -0.0476 | -64.6811
-6 | -0.4182 | 0.00706 | -0.0479 | -59.2351
-5.5 | -0.3594 | 0.00678 | -0.0481 | -53.0088
-5 | -0.3005 | 0.00657 | -0.0484 | -45.7382
-4.5 | -0.2414 | 0.00639 | -0.0488 | -37.7778
-3.5 | -0.1232 | 0.0062 | -0.0496 | -19.871
-3 | -0.064 | 0.00608 | -0.05 | -10.5263
-2.5 | -0.0047 | 0.006 | -0.0504 | -0.78333
-2 | 0.0545 | 0.00592 | -0.0509 | 9.2061
-1.5 | 0.1137 | 0.00575 | -0.0514 | 19.7739
-1 | 0.1729 | 0.00567 | -0.0519 | 30.4938
-0.5 | 0.232 | 0.00558 | -0.0525 | 41.5771
0 | 0.2911 | 0.00549 | -0.053 | 53.0237
0.5 | 0.3502 | 0.0054 | -0.0536 | 64.8519
1 | 0.4093 | 0.00539 | -0.0542 | 75.9369
1.5 | 0.4682 | 0.00539 | -0.0548 | 86.8646
2 | 0.527 | 0.00541 | -0.0554 | 97.4122
2.5 | 0.5856 | 0.00544 | -0.056 | 107.6471
3 | 0.6441 | 0.00547 | -0.0566 | 117.7514
3.5 | 0.7025 | 0.00548 | -0.0572 | 128.1934
4 | 0.7607 | 0.00547 | -0.0578 | 139.0676
4.5 | 0.8183 | 0.00546 | -0.0582 | 149.8718
5 | 0.872 | 0.00555 | -0.0576 | 157.1171
5.5 | 0.9292 | 0.00586 | -0.058 | 158.5666
6 | 0.9859 | 0.00628 | -0.0583 | 156.9904
6.5 | 1.0423 | 0.00671 | -0.0585 | 155.3353
7 | 1.0983 | 0.00718 | -0.0587 | 152.9666
7.5 | 1.1527 | 0.00783 | -0.0587 | 147.2158
8 | 1.2052 | 0.00869 | -0.0584 | 138.6881
8.5 | 1.2585 | 0.00937 | -0.0582 | 134.3116
9 | 1.3129 | 0.00981 | -0.0581 | 133.8328
9.5 | 1.3666 | 0.01028 | -0.058 | 132.9377
10 | 1.4196 | 0.01079 | -0.0578 | 131.5663
10.5 | 1.4717 | 0.01134 | -0.0574 | 129.7795
11 | 1.5229 | 0.01194 | -0.0569 | 127.5461
11.5 | 1.5728 | 0.01261 | -0.0562 | 124.7264
12 | 1.6208 | 0.01338 | -0.0553 | 121.136
12.5 | 1.6686 | 0.01406 | -0.0544 | 118.6771
13 | 1.7148 | 0.0148 | -0.0532 | 115.8649
13.5 | 1.759 | 0.0156 | -0.0518 | 112.7564
14 | 1.8008 | 0.01646 | -0.05 | 109.4046
14.5 | 1.8384 | 0.01742 | -0.0477 | 105.5339
15 | 1.8672 | 0.01851 | -0.0438 | 100.8752
15.5 | 1.886 | 0.01994 | -0.0389 | 94.5838
16 | 1.9056 | 0.02179 | -0.0352 | 87.453
16.5 | 1.9226 | 0.02418 | -0.0322 | 79.512
17 | 1.9363 | 0.02721 | -0.0299 | 71.1613
17.5 | 1.9459 | 0.03097 | -0.0282 | 62.8318
18 | 1.9495 | 0.03559 | -0.0271 | 54.7766
18.5 | 1.9464 | 0.04121 | -0.0266 | 47.2313
19 | 1.9361 | 0.04799 | -0.0269 | 40.3438
19.5 | 1.9181 | 0.05607 | -0.028 | 34.209
20 | 1.8931 | 0.0655 | -0.03 | 28.9023

## 117. Re 12M Mach 0.25 (1)
BIGFOIL.COM POLAR EXPORT
MS3-11Retro
MS3-11Retro |  |  |  | Cl Max: | 1.374 | at alpha= | 10.5 | deg
JavaFoil+Calcfoil stall+Eppler ext transition |  |  |  | L/D Max: | 75.79 | at alpha= | 10.5 | deg
Re: | 12000000 |  |  | Cd Min: | 0.01296 | at alpha= | 0 | deg
Mach: | 0.25 |  |  | Cl=0 at alpha= | -2.4098 | deg
|  |  |  | @ Cl=0.1, Cd= | 0.013434
|  |  |  | @ Cl=0.4, Cd= | 0.013032
|  |  |  | @ Cl=0.6, Cd= | 0.013253
alpha (deg) | Cl | Cd | Cm | Cl/Cd
-13.5 | -0.066 | 0.0889 | -0.024 | -0.737
-13 | -0.165 | 0.08371 | -0.025 | -1.967
-12.5 | -0.221 | 0.07771 | -0.026 | -2.847
-12 | -0.269 | 0.07053 | -0.027 | -3.813
-11.5 | -0.312 | 0.06299 | -0.029 | -4.95
-11 | -0.348 | 0.05887 | -0.029 | -5.908
-10.5 | -0.391 | 0.04235 | -0.034 | -9.243
-10 | -0.455 | 0.01996 | -0.04 | -22.815
-9.5 | -0.498 | 0.01687 | -0.042 | -29.49
-9 | -0.508 | 0.01616 | -0.043 | -31.451
-8.5 | -0.51 | 0.01584 | -0.043 | -32.208
-8 | -0.503 | 0.01548 | -0.043 | -32.486
-7.5 | -0.487 | 0.0151 | -0.044 | -32.239
-7 | -0.463 | 0.01485 | -0.044 | -31.153
-6.5 | -0.431 | 0.0146 | -0.044 | -29.504
-6 | -0.392 | 0.01438 | -0.045 | -27.28
-5.5 | -0.348 | 0.0142 | -0.045 | -24.513
-5 | -0.299 | 0.01404 | -0.045 | -21.31
-4.5 | -0.246 | 0.01387 | -0.046 | -17.747
-4 | -0.19 | 0.01376 | -0.046 | -13.827
-3.5 | -0.132 | 0.01365 | -0.046 | -9.667
-3 | -0.072 | 0.01357 | -0.047 | -5.312
-2.5 | -0.011 | 0.0135 | -0.047 | -0.826
-2 | 0.05 | 0.01345 | -0.047 | 3.748
-1.5 | 0.112 | 0.01343 | -0.048 | 8.371
-1 | 0.175 | 0.01342 | -0.048 | 13.005
-0.5 | 0.237 | 0.01302 | -0.049 | 18.18
0 | 0.299 | 0.01296 | -0.049 | 23.032
0.5 | 0.36 | 0.013 | -0.049 | 27.721
1 | 0.422 | 0.01305 | -0.05 | 32.354
1.5 | 0.484 | 0.01312 | -0.05 | 36.864
2 | 0.545 | 0.0132 | -0.05 | 41.324
2.5 | 0.607 | 0.01326 | -0.051 | 45.755
3 | 0.668 | 0.01338 | -0.051 | 49.94
3.5 | 0.729 | 0.0135 | -0.052 | 54.001
4 | 0.79 | 0.01364 | -0.052 | 57.888
4.5 | 0.85 | 0.01365 | -0.052 | 62.315
5 | 0.91 | 0.0137 | -0.053 | 66.446
5.5 | 0.97 | 0.01527 | -0.053 | 63.537
6 | 1.029 | 0.01548 | -0.054 | 66.487
6.5 | 1.087 | 0.01572 | -0.054 | 69.187
7 | 1.142 | 0.01587 | -0.054 | 71.98
7.5 | 1.193 | 0.01635 | -0.055 | 72.962
8 | 1.241 | 0.01689 | -0.055 | 73.44
8.5 | 1.284 | 0.01749 | -0.056 | 73.375
9 | 1.32 | 0.01816 | -0.056 | 72.681
9.5 | 1.349 | 0.01894 | -0.057 | 71.24
10 | 1.371 | 0.01983 | -0.057 | 69.151
10.5 | 1.374 | 0.01813 | -0.057 | 75.79
11 | 1.371 | 0.02019 | -0.057 | 67.899
11.5 | 1.356 | 0.02135 | -0.057 | 63.52
12 | 1.331 | 0.02275 | -0.057 | 58.488
12.5 | 1.293 | 0.02451 | -0.057 | 52.756
13 | 1.239 | 0.02684 | -0.057 | 46.158
13.5 | 1.174 | 0.02949 | -0.057 | 39.825
14 | 1.099 | 0.03282 | -0.057 | 33.477
14.5 | 1.014 | 0.03698 | -0.056 | 27.429
15 | 0.923 | 0.04158 | -0.056 | 22.204
15.5 | 0.826 | 0.04717 | -0.056 | 17.522

## 118. Re 12M Mach 0.25 (2)
BIGFOIL.COM POLAR EXPORT
MS3-11Retro
MS3-11Retro |  |  |  | Cl Max: | 1.8641 | at alpha= | 15.5 | deg
XFOIL ncrit=9 |  |  |  | L/D Max: | 161.307 | at alpha= | 5.5 | deg
Re: | 12000000 |  |  | Cd Min: | 0.1924 | at alpha= | -15.5 | deg
Mach: | 0.25 |  |  | Cl=0 at alpha= | -2.4577 | deg
|  |  |  | @ Cl=0.1, Cd= | 0.0058385
|  |  |  | @ Cl=0.4, Cd= | 0.00542
|  |  |  | @ Cl=0.6, Cd= | 0.0054771
alpha (deg) | Cl | Cd | Cm | Cl/Cd
-15.5 | -0.6147 | 0.1924 | 0.0376 | -3.1949
-15 | -0.5981 | 0.18562 | 0.0341 | -3.2222
-14.5 | -0.5831 | 0.17805 | 0.0305 | -3.2749
-14 | -0.5701 | 0.1699 | 0.0268 | -3.3555
-13.5 | -0.5601 | 0.1613 | 0.0232 | -3.4724
-12 | -0.6985 | 0.09811 | -0.005 | -7.1196
-10.5 | -0.9151 | 0.02661 | -0.0572 | -34.3893
-10 | -0.8788 | 0.02211 | -0.0564 | -39.7467
-9.5 | -0.8343 | 0.01866 | -0.0554 | -44.7106
-9 | -0.7963 | 0.0131 | -0.0538 | -60.7863
-8.5 | -0.7406 | 0.01116 | -0.0528 | -66.362
-8 | -0.6815 | 0.00995 | -0.0521 | -68.4925
-7.5 | -0.6212 | 0.00904 | -0.0516 | -68.7168
-7 | -0.5602 | 0.00832 | -0.0512 | -67.3317
-6.5 | -0.4987 | 0.00779 | -0.051 | -64.018
-6 | -0.437 | 0.00735 | -0.0508 | -59.4558
-5.5 | -0.3753 | 0.00699 | -0.0508 | -53.691
-5 | -0.3135 | 0.00671 | -0.0508 | -46.7213
-4.5 | -0.2517 | 0.00648 | -0.051 | -38.8426
-4 | -0.19 | 0.00634 | -0.0512 | -29.9685
-3 | -0.0667 | 0.00612 | -0.0518 | -10.8987
-2.5 | -0.0052 | 0.00603 | -0.0521 | -0.86235
-2 | 0.0562 | 0.00596 | -0.0525 | 9.4295
-1.5 | 0.1175 | 0.00579 | -0.053 | 20.2936
-1 | 0.1788 | 0.00568 | -0.0535 | 31.4789
-0.5 | 0.24 | 0.0056 | -0.054 | 42.8571
0 | 0.3012 | 0.00551 | -0.0546 | 54.6642
0.5 | 0.3623 | 0.00542 | -0.0552 | 66.845
1 | 0.4233 | 0.00542 | -0.0557 | 78.0996
1.5 | 0.4843 | 0.00541 | -0.0563 | 89.5194
2 | 0.5452 | 0.00545 | -0.0569 | 100.0367
2.5 | 0.6059 | 0.00548 | -0.0575 | 110.5657
3 | 0.6665 | 0.00552 | -0.058 | 120.7428
3.5 | 0.7271 | 0.00553 | -0.0586 | 131.4828
4 | 0.7876 | 0.00553 | -0.0591 | 142.4231
4.5 | 0.8472 | 0.00555 | -0.0594 | 152.6486
5 | 0.9024 | 0.00562 | -0.0585 | 160.5694
5.5 | 0.963 | 0.00597 | -0.0589 | 161.3065
6 | 1.0222 | 0.00642 | -0.059 | 159.2212
6.5 | 1.081 | 0.0069 | -0.0591 | 156.6667
7 | 1.1392 | 0.00743 | -0.059 | 153.3244
7.5 | 1.195 | 0.00827 | -0.0585 | 144.4982
8 | 1.2492 | 0.00926 | -0.0577 | 134.9028
9 | 1.3637 | 0.01025 | -0.0568 | 133.0439
9.5 | 1.4201 | 0.0108 | -0.0561 | 131.4907
10 | 1.4755 | 0.01141 | -0.0553 | 129.3164
10.5 | 1.5298 | 0.01209 | -0.0542 | 126.5343
11 | 1.5822 | 0.01288 | -0.0528 | 122.8416
11.5 | 1.6329 | 0.01374 | -0.0511 | 118.8428
12 | 1.6828 | 0.01458 | -0.0493 | 115.4184
12.5 | 1.7299 | 0.01551 | -0.0471 | 111.5345
13 | 1.7728 | 0.0166 | -0.0442 | 106.7952
13.5 | 1.8072 | 0.01788 | -0.0401 | 101.0738
14 | 1.825 | 0.01955 | -0.0338 | 93.3504
14.5 | 1.8419 | 0.02192 | -0.029 | 84.0283
15 | 1.8562 | 0.02507 | -0.0255 | 74.0407
15.5 | 1.8641 | 0.02929 | -0.0231 | 63.6429
16 | 1.8641 | 0.03474 | -0.0217 | 53.6586
16.5 | 1.8534 | 0.04174 | -0.0213 | 44.4034
17 | 1.8331 | 0.05018 | -0.022 | 36.5305
17.5 | 1.8033 | 0.06026 | -0.024 | 29.9253
18 | 1.7658 | 0.07185 | -0.0271 | 24.5762
18.5 | 1.7215 | 0.0848 | -0.0313 | 20.3007
19 | 1.672 | 0.09898 | -0.0366 | 16.8923
19.5 | 1.6218 | 0.11368 | -0.0427 | 14.2664
20 | 1.5716 | 0.12892 | -0.0498 | 12.1905

## 119. Re 12M Mach 0.50 (1)
BIGFOIL.COM POLAR EXPORT
MS3-11Retro
MS3-11Retro |  |  |  | Cl Max: | 1.321 | at alpha= | 8 | deg
JavaFoil+Calcfoil stall+Eppler ext transition |  |  |  | L/D Max: | 72.64 | at alpha= | 8 | deg
Re: | 12000000 |  |  | Cd Min: | 0.01336 | at alpha= | 0 | deg
Mach: | 0.5 |  |  | Cl=0 at alpha= | -2.4118 | deg
|  |  |  | @ Cl=0.1, Cd= | 0.013838
|  |  |  | @ Cl=0.4, Cd= | 0.013427
|  |  |  | @ Cl=0.6, Cd= | 0.013716
alpha (deg) | Cl | Cd | Cm | Cl/Cd
-20 | -0.972 | 0.172 | -0.026 | -5.652
-19.5 | -0.947 | 0.15708 | -0.026 | -6.026
-19 | -0.919 | 0.15231 | -0.026 | -6.031
-18.5 | -0.891 | 0.14581 | -0.026 | -6.111
-18 | -0.865 | 0.13515 | -0.026 | -6.402
-17.5 | -0.837 | 0.13269 | -0.026 | -6.305
-17 | -0.81 | 0.1236 | -0.026 | -6.552
-16.5 | -0.785 | 0.1137 | -0.027 | -6.905
-16 | -0.764 | 0.10171 | -0.029 | -7.51
-15.5 | -0.743 | 0.09073 | -0.03 | -8.19
-15 | -0.699 | 0.10897 | -0.025 | -6.415
-14.5 | -0.677 | 0.09537 | -0.028 | -7.1
-14 | -0.662 | 0.07855 | -0.031 | -8.428
-13.5 | -0.617 | 0.09587 | -0.025 | -6.434
-13 | -0.592 | 0.0868 | -0.027 | -6.82
-12.5 | -0.576 | 0.07085 | -0.032 | -8.129
-12 | -0.534 | 0.08345 | -0.026 | -6.398
-11.5 | -0.511 | 0.07381 | -0.028 | -6.918
-11 | -0.499 | 0.0556 | -0.034 | -8.965
-10.5 | -0.452 | 0.07037 | -0.027 | -6.428
-10 | -0.436 | 0.05524 | -0.033 | -7.895
-9.5 | -0.398 | 0.06217 | -0.028 | -6.406
-9 | -0.376 | 0.05324 | -0.032 | -7.061
-8.5 | -0.339 | 0.06165 | -0.025 | -5.501
-8 | -0.317 | 0.05085 | -0.031 | -6.239
-7.5 | -0.29 | 0.04755 | -0.032 | -6.101
-7 | -0.317 | 0.01638 | -0.049 | -19.321
-6.5 | -0.282 | 0.01568 | -0.05 | -17.995
-6 | -0.248 | 0.01542 | -0.05 | -16.072
-5.5 | -0.213 | 0.01504 | -0.05 | -14.185
-5 | -0.256 | 0.01493 | -0.051 | -17.159
-4.5 | -0.249 | 0.01458 | -0.051 | -17.106
-4 | -0.203 | 0.01439 | -0.051 | -14.096
-3.5 | -0.144 | 0.01419 | -0.052 | -10.149
-3 | -0.08 | 0.01406 | -0.052 | -5.655
-2.5 | -0.012 | 0.01396 | -0.053 | -0.888
-2 | 0.056 | 0.01387 | -0.053 | 4.049
-1.5 | 0.125 | 0.01382 | -0.053 | 9.075
-1 | 0.195 | 0.01381 | -0.054 | 14.125
-0.5 | 0.264 | 0.01344 | -0.054 | 19.682
0 | 0.334 | 0.01336 | -0.055 | 24.966
0.5 | 0.403 | 0.01343 | -0.055 | 29.986
1 | 0.472 | 0.01351 | -0.056 | 34.909
1.5 | 0.54 | 0.01362 | -0.056 | 39.671
2 | 0.609 | 0.01373 | -0.056 | 44.355
2.5 | 0.678 | 0.01385 | -0.057 | 48.901
3 | 0.746 | 0.01403 | -0.057 | 53.15
3.5 | 0.814 | 0.01421 | -0.058 | 57.235
4 | 0.881 | 0.01446 | -0.058 | 60.919
4.5 | 0.948 | 0.01448 | -0.059 | 65.462
5 | 1.014 | 0.01641 | -0.059 | 61.794
5.5 | 1.079 | 0.01679 | -0.06 | 64.284
6 | 1.143 | 0.01723 | -0.06 | 66.337
6.5 | 1.206 | 0.0178 | -0.06 | 67.736
7 | 1.26 | 0.01846 | -0.061 | 68.244
7.5 | 1.303 | 0.01953 | -0.061 | 66.695
8 | 1.321 | 0.01818 | -0.061 | 72.64
8.5 | 1.311 | 0.02035 | -0.061 | 64.435
9 | 1.23 | 0.02195 | -0.061 | 56.063
9.5 | 0.79 | 0.02395 | -0.061 | 32.978
10 | 0.812 | 0.02711 | -0.061 | 29.96
10.5 | 0.833 | 0.03118 | -0.06 | 26.705
11 | 0.845 | 0.03903 | -0.059 | 21.646
11.5 | 0.87 | 0.04191 | -0.059 | 20.761
12 | 0.897 | 0.04417 | -0.059 | 20.313
12.5 | 0.916 | 0.05034 | -0.058 | 18.194
13 | 0.942 | 0.05328 | -0.058 | 17.675

## 120. Re 12M Mach 0.50 (2)
BIGFOIL.COM POLAR EXPORT
MS3-11Retro
MS3-11Retro |  |  |  | Cl Max: | 1.7184 | at alpha= | 10.5 | deg
XFOIL ncrit=9 |  |  |  | L/D Max: | 171.506 | at alpha= | 5 | deg
Re: | 12000000 |  |  | Cd Min: | 0.28224 | at alpha= | -20 | deg
Mach: | 0.5 |  |  | Cl=0 at alpha= | -2.4435 | deg
|  |  |  | @ Cl=0.1, Cd= | 0.0060392
|  |  |  | @ Cl=0.4, Cd= | 0.0055719
|  |  |  | @ Cl=0.6, Cd= | 0.0056101
alpha (deg) | Cl | Cd | Cm | Cl/Cd
-20 | -0.8357 | 0.28224 | 0.0879 | -2.961
-19.5 | -0.8128 | 0.27373 | 0.0824 | -2.9693
-19 | -0.7892 | 0.26596 | 0.0772 | -2.9674
-18.5 | -0.7655 | 0.2583 | 0.0721 | -2.9636
-18 | -0.742 | 0.25027 | 0.067 | -2.9648
-17.5 | -0.7189 | 0.24191 | 0.062 | -2.9718
-17 | -0.6964 | 0.23328 | 0.057 | -2.9853
-16.5 | -0.6745 | 0.22454 | 0.0521 | -3.0039
-16 | -0.654 | 0.21527 | 0.0472 | -3.038
-15.5 | -0.634 | 0.20615 | 0.0424 | -3.0754
-15 | -0.6116 | 0.19878 | 0.0381 | -3.0768
-14.5 | -0.5895 | 0.19136 | 0.034 | -3.0806
-14 | -0.5686 | 0.18366 | 0.0299 | -3.0959
-13.5 | -0.5494 | 0.17562 | 0.0259 | -3.1283
-13 | -0.5312 | 0.16727 | 0.0219 | -3.1757
-12.5 | -0.5144 | 0.15886 | 0.0181 | -3.2381
-12 | -0.503 | 0.15118 | 0.0157 | -3.3272
-11.5 | -0.4892 | 0.14265 | 0.0119 | -3.4294
-11 | -0.4786 | 0.13373 | 0.0081 | -3.5789
-10.5 | -0.4705 | 0.12444 | 0.0041 | -3.7809
-10 | -0.4662 | 0.11471 | -0.0002 | -4.0642
-9.5 | -0.4621 | 0.10539 | -0.0044 | -4.3847
-9 | -0.454 | 0.09721 | -0.0083 | -4.6703
-8.5 | -0.4582 | 0.08695 | -0.0139 | -5.2697
-8 | -0.4574 | 0.07796 | -0.0193 | -5.8671
-7.5 | -0.4589 | 0.06874 | -0.0257 | -6.6759
-7 | -0.4662 | 0.05812 | -0.0373 | -8.0213
-6.5 | -0.4573 | 0.0432 | -0.0557 | -10.5856
-6 | -0.4469 | 0.02883 | -0.0643 | -15.5012
-5.5 | -0.429 | 0.01582 | -0.0657 | -27.1176
-5 | -0.3729 | 0.00989 | -0.0639 | -37.7048
-4.5 | -0.3012 | 0.0079 | -0.0623 | -38.1266
-4 | -0.2273 | 0.00699 | -0.0611 | -32.5179
-3.5 | -0.1536 | 0.00654 | -0.0604 | -23.4862
-3 | -0.0805 | 0.00632 | -0.06 | -12.7373
-2.5 | -0.0081 | 0.00618 | -0.0599 | -1.3107
-2 | 0.0636 | 0.00608 | -0.0599 | 10.4605
-1.5 | 0.135 | 0.006 | -0.0601 | 22.5
-0.5 | 0.2763 | 0.00572 | -0.0608 | 48.3042
0 | 0.3467 | 0.00564 | -0.0613 | 61.4716
0.5 | 0.4171 | 0.00555 | -0.0618 | 75.1532
1 | 0.4873 | 0.00557 | -0.0623 | 87.4865
1.5 | 0.5577 | 0.00558 | -0.0628 | 99.9462
2 | 0.628 | 0.00563 | -0.0633 | 111.5453
2.5 | 0.6984 | 0.00569 | -0.0637 | 122.7417
3 | 0.7689 | 0.00579 | -0.064 | 132.7979
3.5 | 0.8397 | 0.00583 | -0.0642 | 144.0309
4 | 0.9106 | 0.00586 | -0.0643 | 155.3925
4.5 | 0.9809 | 0.0059 | -0.0639 | 166.2542
5 | 1.0479 | 0.00611 | -0.0625 | 171.5057
5.5 | 1.1189 | 0.00662 | -0.0618 | 169.0181
6 | 1.1896 | 0.00719 | -0.0608 | 165.452
6.5 | 1.2601 | 0.00782 | -0.0594 | 161.1381
7 | 1.3265 | 0.00883 | -0.0572 | 150.2265
7.5 | 1.388 | 0.01023 | -0.054 | 135.6794
8 | 1.4583 | 0.01089 | -0.0514 | 133.9118
8.5 | 1.5276 | 0.01166 | -0.0483 | 131.012
9 | 1.5943 | 0.0126 | -0.0444 | 126.5317
9.5 | 1.6554 | 0.01383 | -0.0394 | 119.6963
10.5 | 1.7184 | 0.01837 | -0.022 | 93.5438
12.5 | 1.5841 | 0.057 | -0.0177 | 27.7912
13 | 1.5404 | 0.06889 | -0.021 | 22.3603
13.5 | 1.4969 | 0.08126 | -0.0252 | 18.4211
14 | 1.4544 | 0.09396 | -0.0301 | 15.4789
14.5 | 1.4131 | 0.10702 | -0.0358 | 13.2041
15 | 1.3747 | 0.12037 | -0.0422 | 11.4206
15.5 | 1.339 | 0.13393 | -0.0494 | 9.9978

## 121. Re 14M Mach 0.00 (1)
BIGFOIL.COM POLAR EXPORT
MS3-11Retro
MS3-11Retro |  |  |  | Cl Max: | 1.413 | at alpha= | 12 | deg
JavaFoil+Calcfoil stall+Eppler ext transition |  |  |  | L/D Max: | 76.404 | at alpha= | 9 | deg
Re: | 14000000 |  |  | Cd Min: | 0.01282 | at alpha= | 0 | deg
Mach: | 0 |  |  | Cl=0 at alpha= | -2.4083 | deg
|  |  |  | @ Cl=0.1, Cd= | 0.013241
|  |  |  | @ Cl=0.4, Cd= | 0.012903
|  |  |  | @ Cl=0.6, Cd= | 0.013116
alpha (deg) | Cl | Cd | Cm | Cl/Cd
-16 | -0.412 | 0.1037 | -0.024 | -3.973
-15.5 | -0.427 | 0.09761 | -0.025 | -4.378
-15 | -0.443 | 0.09156 | -0.025 | -4.833
-14.5 | -0.459 | 0.08415 | -0.026 | -5.449
-14 | -0.474 | 0.07734 | -0.027 | -6.127
-13.5 | -0.489 | 0.07 | -0.028 | -6.989
-13 | -0.506 | 0.0612 | -0.03 | -8.262
-12.5 | -0.524 | 0.05068 | -0.032 | -10.337
-12 | -0.544 | 0.03954 | -0.034 | -13.757
-11.5 | -0.584 | 0.02233 | -0.037 | -26.148
-11 | -0.621 | 0.01746 | -0.04 | -35.551
-10.5 | -0.619 | 0.01677 | -0.041 | -36.893
-10 | -0.613 | 0.01606 | -0.041 | -38.14
-9.5 | -0.602 | 0.01567 | -0.041 | -38.415
-9 | -0.587 | 0.0154 | -0.041 | -38.075
-8.5 | -0.566 | 0.01509 | -0.042 | -37.512
-8 | -0.541 | 0.01483 | -0.042 | -36.463
-7.5 | -0.51 | 0.01459 | -0.042 | -34.959
-7 | -0.475 | 0.01438 | -0.043 | -33.044
-6.5 | -0.435 | 0.01418 | -0.043 | -30.707
-6 | -0.392 | 0.01404 | -0.043 | -27.905
-5.5 | -0.344 | 0.01388 | -0.044 | -24.817
-5 | -0.294 | 0.01372 | -0.044 | -21.419
-4.5 | -0.241 | 0.01361 | -0.044 | -17.69
-4 | -0.185 | 0.01351 | -0.045 | -13.72
-3.5 | -0.128 | 0.01342 | -0.045 | -9.558
-3 | -0.07 | 0.01334 | -0.045 | -5.242
-2.5 | -0.011 | 0.0133 | -0.046 | -0.814
-2 | 0.049 | 0.01325 | -0.046 | 3.686
-1.5 | 0.109 | 0.01324 | -0.046 | 8.225
-1 | 0.169 | 0.01324 | -0.047 | 12.77
-0.5 | 0.229 | 0.01289 | -0.047 | 17.785
0 | 0.289 | 0.01282 | -0.047 | 22.545
0.5 | 0.349 | 0.01286 | -0.048 | 27.135
1 | 0.409 | 0.01291 | -0.048 | 31.66
1.5 | 0.469 | 0.01297 | -0.048 | 36.118
2 | 0.528 | 0.01303 | -0.049 | 40.526
2.5 | 0.588 | 0.0131 | -0.049 | 44.855
3 | 0.647 | 0.01318 | -0.05 | 49.091
3.5 | 0.706 | 0.0133 | -0.05 | 53.109
4 | 0.765 | 0.01343 | -0.05 | 56.988
4.5 | 0.824 | 0.01359 | -0.051 | 60.633
5 | 0.882 | 0.01372 | -0.051 | 64.304
5.5 | 0.94 | 0.01498 | -0.052 | 62.754
6 | 0.998 | 0.01513 | -0.052 | 65.954
6.5 | 1.055 | 0.0153 | -0.052 | 68.902
7 | 1.109 | 0.01551 | -0.053 | 71.455
7.5 | 1.16 | 0.01577 | -0.053 | 73.526
8 | 1.208 | 0.01595 | -0.054 | 75.718
8.5 | 1.253 | 0.01642 | -0.054 | 76.298
9 | 1.294 | 0.01693 | -0.054 | 76.404
9.5 | 1.33 | 0.0175 | -0.055 | 75.974
10 | 1.361 | 0.01814 | -0.055 | 75.012
10.5 | 1.387 | 0.0188 | -0.056 | 73.752
11 | 1.407 | 0.01959 | -0.056 | 71.823
11.5 | 1.411 | 0.01866 | -0.056 | 75.644
12 | 1.413 | 0.01994 | -0.056 | 70.858
12.5 | 1.407 | 0.02095 | -0.056 | 67.169
13 | 1.393 | 0.02214 | -0.056 | 62.892
13.5 | 1.37 | 0.02374 | -0.056 | 57.714
14 | 1.342 | 0.0255 | -0.056 | 52.629
14.5 | 1.308 | 0.02781 | -0.056 | 47.039
15 | 1.273 | 0.02996 | -0.056 | 42.486
15.5 | 1.231 | 0.03315 | -0.056 | 37.123
16 | 1.187 | 0.03647 | -0.056 | 32.541
16.5 | 1.14 | 0.04084 | -0.056 | 27.911
17 | 1.092 | 0.04549 | -0.056 | 24.008

## 122. Re 14M Mach 0.00 (2)
BIGFOIL.COM POLAR EXPORT
MS3-11Retro
MS3-11Retro |  |  |  | Cl Max: | 1.9807 | at alpha= | 18.5 | deg
XFOIL ncrit=9 |  |  |  | L/D Max: | 159.658 | at alpha= | 6 | deg
Re: | 14000000 |  |  | Cd Min: | 0.05464 | at alpha= | 20 | deg
Mach: | 0 |  |  | Cl=0 at alpha= | -2.4592 | deg
|  |  |  | @ Cl=0.1, Cd= | 0.0057229
|  |  |  | @ Cl=0.4, Cd= | 0.0053612
|  |  |  | @ Cl=0.6, Cd= | 0.0054631
alpha (deg) | Cl | Cd | Cm | Cl/Cd
-16.5 | -1.4263 | 0.03147 | -0.0576 | -45.3225
-16 | -1.4079 | 0.02868 | -0.0556 | -49.09
-15.5 | -1.3774 | 0.02642 | -0.0542 | -52.1347
-15 | -1.3402 | 0.0246 | -0.0531 | -54.4797
-14.5 | -1.3 | 0.02289 | -0.0521 | -56.7934
-14 | -1.2568 | 0.02137 | -0.0513 | -58.8114
-13.5 | -1.2119 | 0.01988 | -0.0506 | -60.9608
-13 | -1.1638 | 0.01874 | -0.05 | -62.1025
-12.5 | -1.1157 | 0.01752 | -0.0494 | -63.6815
-12 | -1.068 | 0.01677 | -0.0483 | -63.6852
-11.5 | -1.0175 | 0.01588 | -0.0478 | -64.0743
-10.5 | -0.9153 | 0.01365 | -0.047 | -67.0549
-10 | -0.8655 | 0.01189 | -0.0466 | -72.7923
-9.5 | -0.8121 | 0.0108 | -0.0464 | -75.1944
-9 | -0.7574 | 0.0099 | -0.0463 | -76.5051
-8.5 | -0.7018 | 0.00915 | -0.0464 | -76.6995
-8 | -0.6454 | 0.00855 | -0.0465 | -75.4854
-7.5 | -0.5884 | 0.00803 | -0.0466 | -73.2752
-7 | -0.531 | 0.00758 | -0.0468 | -70.0528
-6.5 | -0.4733 | 0.00724 | -0.0471 | -65.3729
-6 | -0.4152 | 0.00693 | -0.0474 | -59.9134
-5.5 | -0.357 | 0.00665 | -0.0477 | -53.6842
-5 | -0.2985 | 0.00644 | -0.048 | -46.3509
-4.5 | -0.2399 | 0.00626 | -0.0484 | -38.3227
-3 | -0.0637 | 0.00598 | -0.0497 | -10.6522
-2.5 | -0.0048 | 0.00592 | -0.0502 | -0.81081
-2 | 0.0541 | 0.00584 | -0.0506 | 9.2637
-1.5 | 0.1129 | 0.00569 | -0.0511 | 19.8418
-1 | 0.1717 | 0.0056 | -0.0517 | 30.6607
-0.5 | 0.2306 | 0.00552 | -0.0522 | 41.7754
0 | 0.2894 | 0.00545 | -0.0528 | 53.1009
0.5 | 0.3481 | 0.00537 | -0.0534 | 64.8231
1 | 0.4068 | 0.00536 | -0.054 | 75.8955
1.5 | 0.4654 | 0.00538 | -0.0546 | 86.5056
2 | 0.5238 | 0.0054 | -0.0552 | 97
2.5 | 0.5821 | 0.00546 | -0.0557 | 106.6117
3 | 0.6403 | 0.00547 | -0.0564 | 117.0567
3.5 | 0.6984 | 0.00552 | -0.0569 | 126.5217
4 | 0.7563 | 0.00555 | -0.0575 | 136.2703
4.5 | 0.8139 | 0.00556 | -0.0581 | 146.3849
5 | 0.8706 | 0.00564 | -0.0584 | 154.3617
5.5 | 0.9226 | 0.00578 | -0.0577 | 159.6194
6 | 0.9803 | 0.00614 | -0.0583 | 159.658
6.5 | 1.0363 | 0.00657 | -0.0586 | 157.7321
7 | 1.0916 | 0.00705 | -0.0588 | 154.8369
7.5 | 1.1455 | 0.00772 | -0.0588 | 148.3808
8 | 1.1982 | 0.00849 | -0.0586 | 141.1307
8.5 | 1.2517 | 0.00908 | -0.0586 | 137.8524
9 | 1.3058 | 0.00949 | -0.0586 | 137.5975
9.5 | 1.3592 | 0.00994 | -0.0586 | 136.7404
10 | 1.4119 | 0.01043 | -0.0585 | 135.3691
10.5 | 1.4639 | 0.01095 | -0.0583 | 133.6895
11 | 1.5149 | 0.01151 | -0.058 | 131.616
11.5 | 1.5647 | 0.01213 | -0.0575 | 128.9942
12 | 1.6137 | 0.01276 | -0.0569 | 126.4655
12.5 | 1.6619 | 0.01339 | -0.0562 | 124.115
13 | 1.7087 | 0.01406 | -0.0554 | 121.5292
13.5 | 1.7539 | 0.01478 | -0.0543 | 118.6671
14 | 1.7973 | 0.01555 | -0.053 | 115.582
14.5 | 1.8381 | 0.01638 | -0.0514 | 112.2161
15 | 1.8747 | 0.01731 | -0.0491 | 108.3016
15.5 | 1.9029 | 0.01835 | -0.0454 | 103.7003
16 | 1.9211 | 0.01972 | -0.0405 | 97.4189
16.5 | 1.9395 | 0.02155 | -0.0368 | 90
17 | 1.9554 | 0.02389 | -0.0338 | 81.8501
17.5 | 1.9686 | 0.02682 | -0.0315 | 73.4004
18 | 1.9776 | 0.03047 | -0.0298 | 64.9032
18.5 | 1.9807 | 0.03498 | -0.0286 | 56.6238
19 | 1.9783 | 0.04035 | -0.028 | 49.0285
19.5 | 1.9677 | 0.04697 | -0.0281 | 41.8927
20 | 1.9517 | 0.05464 | -0.029 | 35.7193

## 123. Re 14M Mach 0.10 (1)
BIGFOIL.COM POLAR EXPORT
MS3-11Retro
MS3-11Retro |  |  |  | Cl Max: | 1.406 | at alpha= | 11 | deg
JavaFoil+Calcfoil stall+Eppler ext transition |  |  |  | L/D Max: | 77.644 | at alpha= | 11.5 | deg
Re: | 14000000 |  |  | Cd Min: | 0.01284 | at alpha= | 0 | deg
Mach: | 0.1 |  |  | Cl=0 at alpha= | -2.4083 | deg
|  |  |  | @ Cl=0.1, Cd= | 0.013253
|  |  |  | @ Cl=0.4, Cd= | 0.012921
|  |  |  | @ Cl=0.6, Cd= | 0.013134
alpha (deg) | Cl | Cd | Cm | Cl/Cd
-15.5 | -0.383 | 0.0998 | -0.024 | -3.838
-15 | -0.4 | 0.09438 | -0.025 | -4.24
-14.5 | -0.418 | 0.08741 | -0.026 | -4.784
-14 | -0.436 | 0.08079 | -0.027 | -5.394
-13.5 | -0.453 | 0.0738 | -0.028 | -6.142
-13 | -0.471 | 0.06638 | -0.029 | -7.091
-12.5 | -0.489 | 0.05741 | -0.03 | -8.519
-12 | -0.512 | 0.04468 | -0.033 | -11.46
-11.5 | -0.54 | 0.03089 | -0.036 | -17.488
-11 | -0.589 | 0.01723 | -0.04 | -34.186
-10.5 | -0.602 | 0.01711 | -0.041 | -35.18
-10 | -0.599 | 0.01621 | -0.041 | -36.968
-9.5 | -0.591 | 0.01577 | -0.041 | -37.497
-9 | -0.579 | 0.01551 | -0.042 | -37.308
-8.5 | -0.56 | 0.01519 | -0.042 | -36.9
-8 | -0.537 | 0.0149 | -0.042 | -36.033
-7.5 | -0.508 | 0.01464 | -0.043 | -34.698
-7 | -0.474 | 0.01442 | -0.043 | -32.865
-6.5 | -0.435 | 0.01422 | -0.043 | -30.613
-6 | -0.392 | 0.01408 | -0.043 | -27.861
-5.5 | -0.345 | 0.01391 | -0.044 | -24.817
-5 | -0.295 | 0.01375 | -0.044 | -21.44
-4.5 | -0.242 | 0.01363 | -0.044 | -17.726
-4 | -0.186 | 0.01353 | -0.045 | -13.756
-3.5 | -0.129 | 0.01344 | -0.045 | -9.587
-3 | -0.07 | 0.01336 | -0.045 | -5.26
-2.5 | -0.011 | 0.01331 | -0.046 | -0.817
-2 | 0.049 | 0.01327 | -0.046 | 3.7
-1.5 | 0.109 | 0.01325 | -0.047 | 8.255
-1 | 0.17 | 0.01325 | -0.047 | 12.819
-0.5 | 0.23 | 0.0129 | -0.047 | 17.855
0 | 0.291 | 0.01284 | -0.048 | 22.629
0.5 | 0.351 | 0.01288 | -0.048 | 27.237
1 | 0.411 | 0.01293 | -0.048 | 31.774
1.5 | 0.471 | 0.01299 | -0.049 | 36.247
2 | 0.531 | 0.01305 | -0.049 | 40.665
2.5 | 0.591 | 0.01312 | -0.049 | 45.003
3 | 0.65 | 0.01321 | -0.05 | 49.244
3.5 | 0.71 | 0.01333 | -0.05 | 53.264
4 | 0.769 | 0.01345 | -0.051 | 57.165
4.5 | 0.828 | 0.01362 | -0.051 | 60.768
5 | 0.886 | 0.01376 | -0.051 | 64.446
5.5 | 0.945 | 0.01502 | -0.052 | 62.883
6 | 1.002 | 0.01518 | -0.052 | 66.05
6.5 | 1.06 | 0.01536 | -0.053 | 68.977
7 | 1.114 | 0.01558 | -0.053 | 71.467
7.5 | 1.165 | 0.01585 | -0.053 | 73.504
8 | 1.213 | 0.01605 | -0.054 | 75.612
8.5 | 1.258 | 0.01653 | -0.054 | 76.086
9 | 1.298 | 0.01708 | -0.055 | 76.016
9.5 | 1.333 | 0.01766 | -0.055 | 75.494
10 | 1.363 | 0.01831 | -0.056 | 74.459
10.5 | 1.388 | 0.01901 | -0.056 | 73.018
11 | 1.406 | 0.01985 | -0.056 | 70.829
11.5 | 1.406 | 0.01811 | -0.056 | 77.644
12 | 1.405 | 0.02022 | -0.056 | 69.472
12.5 | 1.396 | 0.0213 | -0.057 | 65.514
13 | 1.376 | 0.02263 | -0.057 | 60.831
13.5 | 1.35 | 0.02423 | -0.057 | 55.705
14 | 1.316 | 0.02642 | -0.057 | 49.793
14.5 | 1.278 | 0.02867 | -0.056 | 44.577
15 | 1.236 | 0.03111 | -0.056 | 39.734
15.5 | 1.189 | 0.03448 | -0.056 | 34.481
16 | 1.139 | 0.03851 | -0.056 | 29.568

## 124. Re 14M Mach 0.10 (2)
BIGFOIL.COM POLAR EXPORT
MS3-11Retro
MS3-11Retro |  |  |  | Cl Max: | 1.9682 | at alpha= | 18 | deg
XFOIL ncrit=9 |  |  |  | L/D Max: | 160.103 | at alpha= | 5.5 | deg
Re: | 14000000 |  |  | Cd Min: | 0.25236 | at alpha= | -20 | deg
Mach: | 0.1 |  |  | Cl=0 at alpha= | -2.4587 | deg
|  |  |  | @ Cl=0.1, Cd= | 0.0057245
|  |  |  | @ Cl=0.4, Cd= | 0.0053616
|  |  |  | @ Cl=0.6, Cd= | 0.0054649
alpha (deg) | Cl | Cd | Cm | Cl/Cd
-20 | -0.7607 | 0.25236 | 0.0726 | -3.0143
-19.5 | -0.7431 | 0.24592 | 0.0683 | -3.0217
-19 | -0.7263 | 0.23856 | 0.064 | -3.0445
-17 | -0.6975 | 0.19257 | 0.0422 | -3.6221
-16 | -1.3335 | 0.03739 | -0.0585 | -35.6646
-15.5 | -1.3559 | 0.03109 | -0.0581 | -43.6121
-15 | -1.3321 | 0.02801 | -0.0567 | -47.558
-14.5 | -1.2987 | 0.02556 | -0.0554 | -50.8099
-14 | -1.2594 | 0.02353 | -0.0543 | -53.5232
-13.5 | -1.2171 | 0.02162 | -0.0533 | -56.2951
-13 | -1.1705 | 0.02014 | -0.0524 | -58.1182
-12.5 | -1.1228 | 0.01862 | -0.0517 | -60.3008
-12 | -1.0763 | 0.01763 | -0.0502 | -61.0493
-11.5 | -1.0264 | 0.01649 | -0.0495 | -62.2438
-11 | -0.9747 | 0.01543 | -0.049 | -63.1692
-10 | -0.8699 | 0.01308 | -0.0481 | -66.5061
-9.5 | -0.8178 | 0.01151 | -0.0477 | -71.0513
-9 | -0.7635 | 0.01034 | -0.0474 | -73.8395
-8.5 | -0.7077 | 0.00944 | -0.0473 | -74.9682
-8 | -0.6508 | 0.00875 | -0.0473 | -74.3771
-7.5 | -0.5934 | 0.00817 | -0.0473 | -72.6316
-7 | -0.5355 | 0.00768 | -0.0474 | -69.7266
-6.5 | -0.4771 | 0.0073 | -0.0476 | -65.3562
-6 | -0.4186 | 0.00697 | -0.0479 | -60.0574
-5.5 | -0.3598 | 0.00668 | -0.0481 | -53.8623
-5 | -0.3008 | 0.00646 | -0.0484 | -46.5635
-4.5 | -0.2417 | 0.00627 | -0.0488 | -38.5486
-4 | -0.1826 | 0.00617 | -0.0492 | -29.5948
-3 | -0.0641 | 0.00599 | -0.05 | -10.7012
-2.5 | -0.0049 | 0.00592 | -0.0505 | -0.8277
-2 | 0.0544 | 0.00584 | -0.0509 | 9.3151
-1.5 | 0.1136 | 0.00569 | -0.0514 | 19.9649
-1 | 0.1728 | 0.0056 | -0.052 | 30.8571
-0.5 | 0.232 | 0.00552 | -0.0525 | 42.029
0 | 0.2912 | 0.00545 | -0.0531 | 53.4312
0.5 | 0.3503 | 0.00537 | -0.0537 | 65.2328
1 | 0.4094 | 0.00536 | -0.0542 | 76.3806
1.5 | 0.4683 | 0.00539 | -0.0548 | 86.8831
2.5 | 0.5858 | 0.00546 | -0.056 | 107.2894
3 | 0.6444 | 0.00548 | -0.0566 | 117.5912
3.5 | 0.7028 | 0.00553 | -0.0572 | 127.0886
4 | 0.7611 | 0.00556 | -0.0578 | 136.8885
5 | 0.8762 | 0.00566 | -0.0586 | 154.8057
5.5 | 0.9286 | 0.0058 | -0.0578 | 160.1034
6 | 0.9868 | 0.00617 | -0.0584 | 159.9352
6.5 | 1.0433 | 0.00659 | -0.0587 | 158.3156
7 | 1.099 | 0.00709 | -0.0589 | 155.0071
7.5 | 1.1532 | 0.00779 | -0.0588 | 148.0359
8 | 1.2057 | 0.00868 | -0.0585 | 138.9055
8.5 | 1.2604 | 0.00914 | -0.0585 | 137.8993
9 | 1.315 | 0.00956 | -0.0585 | 137.5523
9.5 | 1.3689 | 0.01003 | -0.0583 | 136.4806
10 | 1.4221 | 0.01053 | -0.0581 | 135.0522
10.5 | 1.4745 | 0.01107 | -0.0578 | 133.1978
11 | 1.5259 | 0.01166 | -0.0574 | 130.8662
11.5 | 1.5759 | 0.01232 | -0.0567 | 127.914
12 | 1.6256 | 0.01295 | -0.056 | 125.529
12.5 | 1.674 | 0.0136 | -0.0552 | 123.0882
13 | 1.721 | 0.01431 | -0.0541 | 120.2655
13.5 | 1.7662 | 0.01507 | -0.0528 | 117.1997
14 | 1.8091 | 0.01589 | -0.0512 | 113.8515
14.5 | 1.8489 | 0.0168 | -0.0492 | 110.0536
15 | 1.8825 | 0.01782 | -0.0462 | 105.6397
15.5 | 1.9027 | 0.01908 | -0.041 | 99.7222
16 | 1.9219 | 0.02075 | -0.0368 | 92.6217
16.5 | 1.9389 | 0.02297 | -0.0334 | 84.4101
17 | 1.9532 | 0.02579 | -0.0308 | 75.7348
17.5 | 1.9637 | 0.0293 | -0.0288 | 67.0205
18 | 1.9682 | 0.0337 | -0.0274 | 58.4036
18.5 | 1.9671 | 0.03899 | -0.0267 | 50.4514
19 | 1.9582 | 0.04544 | -0.0267 | 43.0942
19.5 | 1.9409 | 0.05325 | -0.0274 | 36.4488
20 | 1.9185 | 0.0622 | -0.0291 | 30.8441

## 125. Re 14M Mach 0.25 (1)
BIGFOIL.COM POLAR EXPORT
MS3-11Retro
MS3-11Retro |  |  |  | Cl Max: | 1.377 | at alpha= | 10.5 | deg
JavaFoil+Calcfoil stall+Eppler ext transition |  |  |  | L/D Max: | 76.911 | at alpha= | 11 | deg
Re: | 14000000 |  |  | Cd Min: | 0.01293 | at alpha= | 0 | deg
Mach: | 0.25 |  |  | Cl=0 at alpha= | -2.4098 | deg
|  |  |  | @ Cl=0.1, Cd= | 0.013336
|  |  |  | @ Cl=0.4, Cd= | 0.013009
|  |  |  | @ Cl=0.6, Cd= | 0.013232
alpha (deg) | Cl | Cd | Cm | Cl/Cd
-13.5 | -0.066 | 0.08761 | -0.025 | -0.749
-13 | -0.165 | 0.08244 | -0.025 | -2
-12.5 | -0.222 | 0.0766 | -0.026 | -2.893
-12 | -0.269 | 0.06998 | -0.027 | -3.846
-11.5 | -0.312 | 0.06303 | -0.029 | -4.946
-11 | -0.35 | 0.05575 | -0.03 | -6.284
-10.5 | -0.399 | 0.03643 | -0.035 | -10.943
-10 | -0.47 | 0.01616 | -0.041 | -29.072
-9.5 | -0.498 | 0.01659 | -0.042 | -29.988
-9 | -0.508 | 0.01598 | -0.043 | -31.812
-8.5 | -0.51 | 0.01565 | -0.043 | -32.601
-8 | -0.503 | 0.0153 | -0.043 | -32.863
-7.5 | -0.487 | 0.01494 | -0.044 | -32.584
-7 | -0.463 | 0.0147 | -0.044 | -31.467
-6.5 | -0.431 | 0.01446 | -0.044 | -29.792
-6 | -0.392 | 0.01425 | -0.045 | -27.537
-5.5 | -0.348 | 0.01408 | -0.045 | -24.733
-5 | -0.299 | 0.01391 | -0.045 | -21.497
-4.5 | -0.246 | 0.01376 | -0.046 | -17.896
-4 | -0.19 | 0.01365 | -0.046 | -13.939
-3.5 | -0.132 | 0.01356 | -0.046 | -9.737
-3 | -0.072 | 0.01347 | -0.047 | -5.351
-2.5 | -0.011 | 0.0134 | -0.047 | -0.833
-2 | 0.05 | 0.01336 | -0.047 | 3.773
-1.5 | 0.112 | 0.01333 | -0.048 | 8.43
-1 | 0.175 | 0.01334 | -0.048 | 13.087
-0.5 | 0.237 | 0.01299 | -0.049 | 18.218
0 | 0.299 | 0.01293 | -0.049 | 23.099
0.5 | 0.36 | 0.01297 | -0.049 | 27.787
1 | 0.422 | 0.01303 | -0.05 | 32.411
1.5 | 0.484 | 0.01309 | -0.05 | 36.947
2 | 0.545 | 0.01317 | -0.05 | 41.411
2.5 | 0.607 | 0.01324 | -0.051 | 45.823
3 | 0.668 | 0.01333 | -0.051 | 50.113
3.5 | 0.729 | 0.01347 | -0.052 | 54.125
4 | 0.79 | 0.01361 | -0.052 | 58.015
4.5 | 0.85 | 0.0138 | -0.052 | 61.596
5 | 0.91 | 0.01391 | -0.053 | 65.446
5.5 | 0.97 | 0.01529 | -0.053 | 63.439
6 | 1.029 | 0.01548 | -0.054 | 66.489
6.5 | 1.087 | 0.01571 | -0.054 | 69.2
7 | 1.142 | 0.01598 | -0.055 | 71.486
7.5 | 1.193 | 0.01629 | -0.055 | 73.263
8 | 1.241 | 0.01661 | -0.055 | 74.719
8.5 | 1.284 | 0.01718 | -0.056 | 74.714
9 | 1.32 | 0.01782 | -0.056 | 74.083
9.5 | 1.349 | 0.01856 | -0.057 | 72.721
10 | 1.371 | 0.01939 | -0.057 | 70.74
10.5 | 1.377 | 0.01853 | -0.057 | 74.319
11 | 1.374 | 0.01786 | -0.057 | 76.911
11.5 | 1.36 | 0.02083 | -0.057 | 65.277
12 | 1.334 | 0.02213 | -0.057 | 60.285
12.5 | 1.296 | 0.02377 | -0.057 | 54.551
13 | 1.242 | 0.02596 | -0.057 | 47.859
13.5 | 1.177 | 0.02851 | -0.057 | 41.297
14 | 1.102 | 0.03163 | -0.057 | 34.843
14.5 | 1.017 | 0.03571 | -0.057 | 28.484
15 | 0.926 | 0.03993 | -0.056 | 23.203
15.5 | 0.828 | 0.04602 | -0.056 | 17.992

## 126. Re 14M Mach 0.25 (2)
BIGFOIL.COM POLAR EXPORT
MS3-11Retro
MS3-11Retro |  |  |  | Cl Max: | 1.8955 | at alpha= | 16 | deg
XFOIL ncrit=9 |  |  |  | L/D Max: | 162.843 | at alpha= | 5.5 | deg
Re: | 14000000 |  |  | Cd Min: | 0.19882 | at alpha= | -16 | deg
Mach: | 0.25 |  |  | Cl=0 at alpha= | -2.4561 | deg
|  |  |  | @ Cl=0.1, Cd= | 0.0057626
|  |  |  | @ Cl=0.4, Cd= | 0.00539
|  |  |  | @ Cl=0.6, Cd= | 0.005484
alpha (deg) | Cl | Cd | Cm | Cl/Cd
-16 | -0.6329 | 0.19882 | 0.0412 | -3.1833
-15.5 | -0.6155 | 0.19219 | 0.0376 | -3.2026
-15 | -0.5989 | 0.18548 | 0.0341 | -3.2289
-14.5 | -0.6251 | 0.16272 | 0.0257 | -3.8416
-14 | -0.6176 | 0.15405 | 0.0218 | -4.0091
-13.5 | -0.6088 | 0.14594 | 0.0182 | -4.1716
-13 | -0.603 | 0.13738 | 0.0145 | -4.3893
-12.5 | -0.6025 | 0.12771 | 0.0103 | -4.7177
-11 | -0.9668 | 0.02807 | -0.0582 | -34.4425
-10.5 | -0.9363 | 0.02289 | -0.0574 | -40.9043
-10 | -0.892 | 0.01962 | -0.0563 | -45.4638
-9.5 | -0.8432 | 0.01684 | -0.0551 | -50.0713
-8.5 | -0.7383 | 0.01187 | -0.053 | -62.1988
-8 | -0.6812 | 0.01015 | -0.0521 | -67.1133
-7.5 | -0.6213 | 0.00909 | -0.0516 | -68.3498
-7 | -0.5605 | 0.00829 | -0.0512 | -67.6116
-6.5 | -0.4991 | 0.00774 | -0.051 | -64.4832
-6 | -0.4375 | 0.00727 | -0.0508 | -60.1788
-5.5 | -0.3757 | 0.00688 | -0.0508 | -54.6076
-5 | -0.3139 | 0.0066 | -0.0508 | -47.5606
-4.5 | -0.252 | 0.00636 | -0.051 | -39.6226
-4 | -0.1903 | 0.00622 | -0.0512 | -30.5949
-3.5 | -0.1286 | 0.00611 | -0.0515 | -21.0475
-3 | -0.067 | 0.00603 | -0.0518 | -11.1111
-2.5 | -0.0054 | 0.00594 | -0.0522 | -0.90909
-2 | 0.0561 | 0.00587 | -0.0526 | 9.5571
-1.5 | 0.1174 | 0.00572 | -0.053 | 20.5245
-1 | 0.1788 | 0.00563 | -0.0535 | 31.7584
-0.5 | 0.24 | 0.00555 | -0.054 | 43.2432
0 | 0.3012 | 0.00548 | -0.0546 | 54.9635
0.5 | 0.3624 | 0.00539 | -0.0552 | 67.2356
1 | 0.4235 | 0.00539 | -0.0558 | 78.5714
1.5 | 0.4844 | 0.00541 | -0.0563 | 89.5379
2 | 0.5453 | 0.00543 | -0.0569 | 100.4236
2.5 | 0.6061 | 0.00549 | -0.0575 | 110.4007
3 | 0.6668 | 0.00553 | -0.058 | 120.5787
3.5 | 0.7274 | 0.00559 | -0.0586 | 130.1252
4 | 0.7881 | 0.00561 | -0.0591 | 140.4813
4.5 | 0.8484 | 0.00562 | -0.0595 | 150.9609
5.5 | 0.9624 | 0.00591 | -0.0587 | 162.8426
6 | 1.0228 | 0.00635 | -0.0592 | 161.0709
6.5 | 1.0819 | 0.00679 | -0.0592 | 159.3373
7 | 1.14 | 0.00736 | -0.0591 | 154.8913
8 | 1.2511 | 0.00905 | -0.058 | 138.2431
8.5 | 1.309 | 0.0095 | -0.0576 | 137.7895
9 | 1.3663 | 0.01 | -0.0572 | 136.63
9.5 | 1.4228 | 0.01054 | -0.0565 | 134.9905
10 | 1.4786 | 0.01113 | -0.0557 | 132.8482
10.5 | 1.5331 | 0.0118 | -0.0547 | 129.9237
11 | 1.5862 | 0.01255 | -0.0534 | 126.3904
11.5 | 1.6387 | 0.01328 | -0.052 | 123.3961
12 | 1.6896 | 0.01407 | -0.0503 | 120.0853
12.5 | 1.7382 | 0.01495 | -0.0482 | 116.2676
13 | 1.7831 | 0.01597 | -0.0456 | 111.6531
13.5 | 1.8217 | 0.01715 | -0.042 | 106.2216
14 | 1.845 | 0.01858 | -0.0361 | 99.3003
14.5 | 1.8631 | 0.02061 | -0.0308 | 90.3979
15 | 1.8793 | 0.02334 | -0.0268 | 80.5184
15.5 | 1.8908 | 0.02701 | -0.0238 | 70.0037
16 | 1.8955 | 0.03178 | -0.0219 | 59.6444
16.5 | 1.8901 | 0.03797 | -0.0209 | 49.7788
17 | 1.8749 | 0.04558 | -0.021 | 41.1343
17.5 | 1.8494 | 0.0548 | -0.0223 | 33.7482
18 | 1.816 | 0.06556 | -0.0248 | 27.6998
18.5 | 1.7755 | 0.07771 | -0.0283 | 22.8478
19 | 1.7277 | 0.09122 | -0.033 | 18.9399
19.5 | 1.6785 | 0.10537 | -0.0385 | 15.9296
20 | 1.6279 | 0.12028 | -0.045 | 13.5343

## 127. Re 14M Mach 0.50 (1)
BIGFOIL.COM POLAR EXPORT
MS3-11Retro
MS3-11Retro |  |  |  | Cl Max: | 1.323 | at alpha= | 8 | deg
JavaFoil+Calcfoil stall+Eppler ext transition |  |  |  | L/D Max: | 72.055 | at alpha= | 8.5 | deg
Re: | 14000000 |  |  | Cd Min: | 0.01333 | at alpha= | 0 | deg
Mach: | 0.5 |  |  | Cl=0 at alpha= | -2.4118 | deg
|  |  |  | @ Cl=0.1, Cd= | 0.013738
|  |  |  | @ Cl=0.4, Cd= | 0.013378
|  |  |  | @ Cl=0.6, Cd= | 0.013684
alpha (deg) | Cl | Cd | Cm | Cl/Cd
-20 | -0.972 | 0.18097 | -0.026 | -5.369
-19.5 | -0.945 | 0.16636 | -0.026 | -5.682
-19 | -0.917 | 0.16236 | -0.025 | -5.651
-18.5 | -0.89 | 0.15617 | -0.025 | -5.701
-18 | -0.864 | 0.14522 | -0.026 | -5.949
-17.5 | -0.836 | 0.13923 | -0.025 | -6.005
-17 | -0.81 | 0.13079 | -0.026 | -6.19
-16.5 | -0.785 | 0.11691 | -0.027 | -6.717
-16 | -0.762 | 0.10606 | -0.028 | -7.185
-15.5 | -0.741 | 0.09456 | -0.03 | -7.831
-15 | -0.7 | 0.1071 | -0.026 | -6.533
-14.5 | -0.681 | 0.09159 | -0.029 | -7.43
-14 | -0.667 | 0.07366 | -0.033 | -9.06
-13.5 | -0.617 | 0.09445 | -0.026 | -6.536
-13 | -0.594 | 0.08477 | -0.028 | -7.001
-12.5 | -0.58 | 0.06669 | -0.033 | -8.702
-12 | -0.535 | 0.08209 | -0.026 | -6.513
-11.5 | -0.512 | 0.07168 | -0.029 | -7.148
-11 | -0.505 | 0.05048 | -0.036 | -10.001
-10.5 | -0.453 | 0.06884 | -0.028 | -6.587
-10 | -0.441 | 0.05095 | -0.035 | -8.654
-9.5 | -0.399 | 0.06073 | -0.029 | -6.577
-9 | -0.379 | 0.05011 | -0.034 | -7.569
-8.5 | -0.339 | 0.0609 | -0.025 | -5.573
-8 | -0.32 | 0.0484 | -0.033 | -6.603
-7.5 | -0.292 | 0.04497 | -0.034 | -6.504
-7 | -0.317 | 0.01613 | -0.049 | -19.628
-6.5 | -0.282 | 0.0155 | -0.05 | -18.205
-6 | -0.248 | 0.01526 | -0.05 | -16.237
-5.5 | -0.213 | 0.0149 | -0.05 | -14.325
-5 | -0.256 | 0.01478 | -0.051 | -17.331
-4.5 | -0.249 | 0.01445 | -0.051 | -17.264
-4 | -0.203 | 0.01426 | -0.051 | -14.221
-3.5 | -0.144 | 0.01408 | -0.052 | -10.229
-3 | -0.08 | 0.01395 | -0.052 | -5.701
-2.5 | -0.012 | 0.01384 | -0.053 | -0.895
-2 | 0.056 | 0.01377 | -0.053 | 4.078
-1.5 | 0.125 | 0.01372 | -0.053 | 9.142
-1 | 0.195 | 0.01371 | -0.054 | 14.22
-0.5 | 0.264 | 0.01338 | -0.054 | 19.766
0 | 0.334 | 0.01333 | -0.055 | 25.032
0.5 | 0.403 | 0.01338 | -0.055 | 30.092
1 | 0.472 | 0.01348 | -0.056 | 34.986
1.5 | 0.54 | 0.01358 | -0.056 | 39.808
2 | 0.609 | 0.0137 | -0.056 | 44.464
2.5 | 0.678 | 0.01382 | -0.057 | 49.008
3 | 0.746 | 0.01396 | -0.057 | 53.423
3.5 | 0.814 | 0.01419 | -0.058 | 57.349
4 | 0.881 | 0.01441 | -0.058 | 61.122
4.5 | 0.948 | 0.01474 | -0.059 | 64.299
5 | 1.014 | 0.0164 | -0.059 | 61.816
5.5 | 1.079 | 0.01674 | -0.06 | 64.456
6 | 1.143 | 0.01715 | -0.06 | 66.653
6.5 | 1.206 | 0.01769 | -0.06 | 68.142
7 | 1.26 | 0.01834 | -0.061 | 68.703
7.5 | 1.303 | 0.01912 | -0.061 | 68.141
8 | 1.323 | 0.01858 | -0.062 | 71.217
8.5 | 1.314 | 0.01823 | -0.062 | 72.055
9 | 1.233 | 0.02142 | -0.062 | 57.576
9.5 | 0.792 | 0.02335 | -0.061 | 33.906
10 | 0.814 | 0.02632 | -0.061 | 30.933
10.5 | 0.835 | 0.0302 | -0.06 | 27.652
11 | 0.848 | 0.03766 | -0.059 | 22.505
11.5 | 0.873 | 0.04043 | -0.059 | 21.593
12 | 0.901 | 0.04221 | -0.059 | 21.344
12.5 | 0.921 | 0.04785 | -0.058 | 19.237
13 | 0.947 | 0.05031 | -0.059 | 18.832

## 128. Re 14M Mach 0.50 (2)
BIGFOIL.COM POLAR EXPORT
MS3-11Retro
MS3-11Retro |  |  |  | Cl Max: | 1.7272 | at alpha= | 10.5 | deg
XFOIL ncrit=9 |  |  |  | L/D Max: | 171.779 | at alpha= | 5.5 | deg
Re: | 14000000 |  |  | Cd Min: | 0.13316 | at alpha= | 15.5 | deg
Mach: | 0.5 |  |  | Cl=0 at alpha= | -99 | deg
|  |  |  | @ Cl=0.1, Cd= | 0.00558
|  |  |  | @ Cl=0.4, Cd= | 0.0055271
|  |  |  | @ Cl=0.6, Cd= | 0.0055779
alpha (deg) | Cl | Cd | Cm | Cl/Cd
0 | 0.3468 | 0.00558 | -0.0613 | 62.1505
0.5 | 0.4172 | 0.00551 | -0.0619 | 75.7169
1 | 0.4876 | 0.00551 | -0.0624 | 88.4936
1.5 | 0.5579 | 0.00556 | -0.0629 | 100.3417
2 | 0.6284 | 0.00559 | -0.0633 | 112.415
2.5 | 0.6988 | 0.00569 | -0.0637 | 122.812
3 | 0.7695 | 0.00577 | -0.0641 | 133.3622
3.5 | 0.8404 | 0.00586 | -0.0643 | 143.413
4 | 0.9116 | 0.00593 | -0.0644 | 153.7268
4.5 | 0.9828 | 0.00599 | -0.0642 | 164.0735
5 | 1.0524 | 0.00613 | -0.0634 | 171.6803
5.5 | 1.12 | 0.00652 | -0.062 | 171.7791
6 | 1.1908 | 0.0071 | -0.061 | 167.7183
6.5 | 1.262 | 0.00767 | -0.0597 | 164.5372
7.5 | 1.3917 | 0.00997 | -0.0544 | 139.5888
8 | 1.4627 | 0.0106 | -0.052 | 137.9906
8.5 | 1.5328 | 0.01134 | -0.0489 | 135.1675
9 | 1.6008 | 0.01223 | -0.0451 | 130.8913
9.5 | 1.6638 | 0.0134 | -0.0402 | 124.1642
10 | 1.7146 | 0.01504 | -0.0333 | 114.0027
10.5 | 1.7272 | 0.01796 | -0.0223 | 96.1693
11 | 1.7062 | 0.02467 | -0.0153 | 69.1609
11.5 | 1.674 | 0.03417 | -0.014 | 48.9903
12 | 1.6345 | 0.04497 | -0.0151 | 36.3465
12.5 | 1.5915 | 0.05638 | -0.0173 | 28.2281
13 | 1.5476 | 0.06825 | -0.0206 | 22.6755
13.5 | 1.5038 | 0.08062 | -0.0247 | 18.6529
14 | 1.4612 | 0.09331 | -0.0296 | 15.6596
14.5 | 1.4199 | 0.10632 | -0.0353 | 13.355
15 | 1.3813 | 0.11966 | -0.0417 | 11.5435
15.5 | 1.3455 | 0.13316 | -0.0488 | 10.1044

## 129. Re 16M Mach 0.00 (1)
BIGFOIL.COM POLAR EXPORT
MS3-11Retro
MS3-11Retro |  |  |  | Cl Max: | 1.415 | at alpha= | 12 | deg
JavaFoil+Calcfoil stall+Eppler ext transition |  |  |  | L/D Max: | 77.6 | at alpha= | 9 | deg
Re: | 16000000 |  |  | Cd Min: | 0.0128 | at alpha= | 0 | deg
Mach: | 0 |  |  | Cl=0 at alpha= | -2.4083 | deg
|  |  |  | @ Cl=0.1, Cd= | 0.01317
|  |  |  | @ Cl=0.4, Cd= | 0.012873
|  |  |  | @ Cl=0.6, Cd= | 0.013086
alpha (deg) | Cl | Cd | Cm | Cl/Cd
-16 | -0.413 | 0.10214 | -0.024 | -4.04
-15.5 | -0.428 | 0.09575 | -0.025 | -4.472
-15 | -0.444 | 0.08958 | -0.026 | -4.953
-14.5 | -0.459 | 0.08357 | -0.026 | -5.49
-14 | -0.474 | 0.07676 | -0.027 | -6.178
-13.5 | -0.49 | 0.06939 | -0.028 | -7.057
-13 | -0.506 | 0.06057 | -0.03 | -8.357
-12.5 | -0.525 | 0.04994 | -0.032 | -10.506
-12 | -0.554 | 0.03356 | -0.035 | -16.503
-11.5 | -0.598 | 0.01865 | -0.039 | -32.094
-11 | -0.621 | 0.01703 | -0.04 | -36.45
-10.5 | -0.619 | 0.0165 | -0.041 | -37.516
-10 | -0.613 | 0.01588 | -0.041 | -38.595
-9.5 | -0.602 | 0.01551 | -0.041 | -38.824
-9 | -0.587 | 0.01527 | -0.041 | -38.403
-8.5 | -0.566 | 0.01498 | -0.042 | -37.794
-8 | -0.541 | 0.01471 | -0.042 | -36.759
-7.5 | -0.51 | 0.01447 | -0.042 | -35.266
-7 | -0.475 | 0.01426 | -0.043 | -33.314
-6.5 | -0.435 | 0.01407 | -0.043 | -30.948
-6 | -0.392 | 0.01393 | -0.043 | -28.123
-5.5 | -0.344 | 0.01377 | -0.044 | -25.006
-5 | -0.294 | 0.01363 | -0.044 | -21.566
-4.5 | -0.241 | 0.01351 | -0.044 | -17.81
-4 | -0.185 | 0.01343 | -0.045 | -13.806
-3.5 | -0.128 | 0.01334 | -0.045 | -9.619
-3 | -0.07 | 0.01325 | -0.045 | -5.278
-2.5 | -0.011 | 0.01322 | -0.046 | -0.819
-2 | 0.049 | 0.01317 | -0.046 | 3.709
-1.5 | 0.109 | 0.01317 | -0.046 | 8.267
-1 | 0.169 | 0.01317 | -0.047 | 12.839
-0.5 | 0.229 | 0.01286 | -0.047 | 17.821
0 | 0.289 | 0.0128 | -0.047 | 22.587
0.5 | 0.349 | 0.01283 | -0.048 | 27.203
1 | 0.409 | 0.01288 | -0.048 | 31.731
1.5 | 0.469 | 0.01294 | -0.048 | 36.215
2 | 0.528 | 0.013 | -0.049 | 40.64
2.5 | 0.588 | 0.01307 | -0.049 | 44.968
3 | 0.647 | 0.01315 | -0.05 | 49.188
3.5 | 0.706 | 0.01326 | -0.05 | 53.274
4 | 0.765 | 0.01341 | -0.05 | 57.042
4.5 | 0.824 | 0.01357 | -0.051 | 60.689
5 | 0.882 | 0.01381 | -0.051 | 63.873
5.5 | 0.94 | 0.01504 | -0.052 | 62.49
6 | 0.998 | 0.01514 | -0.052 | 65.897
6.5 | 1.055 | 0.01531 | -0.052 | 68.877
7 | 1.109 | 0.01551 | -0.053 | 71.456
7.5 | 1.16 | 0.01576 | -0.053 | 73.562
8 | 1.208 | 0.01602 | -0.054 | 75.418
8.5 | 1.253 | 0.01619 | -0.054 | 77.414
9 | 1.294 | 0.01667 | -0.054 | 77.6
9.5 | 1.33 | 0.01723 | -0.055 | 77.184
10 | 1.361 | 0.01784 | -0.055 | 76.282
10.5 | 1.387 | 0.01847 | -0.056 | 75.08
11 | 1.407 | 0.01921 | -0.056 | 73.232
11.5 | 1.414 | 0.01831 | -0.056 | 77.215
12 | 1.415 | 0.01831 | -0.056 | 77.278
12.5 | 1.41 | 0.0205 | -0.056 | 68.781
13 | 1.395 | 0.02165 | -0.057 | 64.45
13.5 | 1.373 | 0.02311 | -0.057 | 59.424
14 | 1.345 | 0.02495 | -0.057 | 53.893
14.5 | 1.312 | 0.02697 | -0.057 | 48.633
15 | 1.276 | 0.02906 | -0.057 | 43.899
15.5 | 1.234 | 0.03204 | -0.056 | 38.502
16 | 1.189 | 0.03554 | -0.056 | 33.457
16.5 | 1.143 | 0.03938 | -0.056 | 29.024
17 | 1.095 | 0.04381 | -0.056 | 24.999

## 130. Re 16M Mach 0.00 (2)
BIGFOIL.COM POLAR EXPORT
MS3-11Retro
MS3-11Retro |  |  |  | Cl Max: | 1.9931 | at alpha= | 18.5 | deg
XFOIL ncrit=9 |  |  |  | L/D Max: | 160.705 | at alpha= | 6 | deg
Re: | 16000000 |  |  | Cd Min: | 0.0528 | at alpha= | 20 | deg
Mach: | 0 |  |  | Cl=0 at alpha= | -2.4584 | deg
|  |  |  | @ Cl=0.1, Cd= | 0.0056548
|  |  |  | @ Cl=0.4, Cd= | 0.00534
|  |  |  | @ Cl=0.6, Cd= | 0.0054761
alpha (deg) | Cl | Cd | Cm | Cl/Cd
-17.5 | -1.507 | 0.03194 | -0.061 | -47.1822
-17 | -1.5067 | 0.02876 | -0.0572 | -52.3887
-16.5 | -1.4815 | 0.02628 | -0.0554 | -56.3737
-16 | -1.446 | 0.02449 | -0.0541 | -59.0445
-15.5 | -1.4069 | 0.02286 | -0.0529 | -61.5442
-15 | -1.3637 | 0.02154 | -0.052 | -63.3101
-14.5 | -1.3192 | 0.02021 | -0.0511 | -65.2746
-14 | -1.2729 | 0.01895 | -0.0504 | -67.1715
-13.5 | -1.2255 | 0.0177 | -0.0497 | -69.2373
-13 | -1.174 | 0.01674 | -0.0496 | -70.1314
-12.5 | -1.1287 | 0.01582 | -0.048 | -71.3464
-12 | -1.0776 | 0.0151 | -0.0475 | -71.3642
-11.5 | -1.0259 | 0.01425 | -0.0471 | -71.993
-11 | -0.9732 | 0.01344 | -0.0469 | -72.4107
-10 | -0.8621 | 0.01283 | -0.0469 | -67.1941
-9.5 | -0.81 | 0.01148 | -0.0466 | -70.5575
-9 | -0.7564 | 0.01031 | -0.0464 | -73.3657
-8.5 | -0.7014 | 0.0094 | -0.0464 | -74.617
-8 | -0.6453 | 0.00868 | -0.0465 | -74.3433
-7.5 | -0.5885 | 0.00811 | -0.0466 | -72.5647
-7 | -0.5313 | 0.0076 | -0.0468 | -69.9079
-6.5 | -0.4735 | 0.00722 | -0.0471 | -65.5817
-6 | -0.4155 | 0.00688 | -0.0474 | -60.3924
-5.5 | -0.3572 | 0.00658 | -0.0477 | -54.2857
-5 | -0.2988 | 0.00636 | -0.048 | -46.9811
-4.5 | -0.2402 | 0.00616 | -0.0484 | -38.9935
-4 | -0.1814 | 0.00606 | -0.0488 | -29.934
-3.5 | -0.1227 | 0.00599 | -0.0493 | -20.4841
-2.5 | -0.0049 | 0.00585 | -0.0502 | -0.83761
-2 | 0.054 | 0.00578 | -0.0507 | 9.3426
-1.5 | 0.1128 | 0.00562 | -0.0512 | 20.0712
-1 | 0.1717 | 0.00555 | -0.0517 | 30.9369
-0.5 | 0.2306 | 0.00548 | -0.0522 | 42.0803
0 | 0.2894 | 0.00542 | -0.0528 | 53.3948
0.5 | 0.3482 | 0.00534 | -0.0534 | 65.206
1 | 0.4069 | 0.00534 | -0.054 | 76.1985
1.5 | 0.4655 | 0.00536 | -0.0546 | 86.847
2 | 0.5239 | 0.00538 | -0.0552 | 97.3792
2.5 | 0.5822 | 0.00547 | -0.0557 | 106.4351
3 | 0.6405 | 0.00549 | -0.0564 | 116.6667
3.5 | 0.6987 | 0.00553 | -0.0569 | 126.3472
4 | 0.7567 | 0.00557 | -0.0575 | 135.8528
4.5 | 0.8145 | 0.00561 | -0.0581 | 145.1872
5 | 0.8715 | 0.00573 | -0.0586 | 152.0942
5.5 | 0.9275 | 0.0059 | -0.0588 | 157.2034
6 | 0.9803 | 0.0061 | -0.0583 | 160.7049
6.5 | 1.0368 | 0.00651 | -0.0587 | 159.2627
7 | 1.092 | 0.00702 | -0.0589 | 155.5556
7.5 | 1.1461 | 0.00766 | -0.0589 | 149.6214
8 | 1.1987 | 0.00847 | -0.0587 | 141.523
8.5 | 1.2533 | 0.00889 | -0.0588 | 140.9786
9 | 1.3075 | 0.00929 | -0.0589 | 140.7427
9.5 | 1.361 | 0.00974 | -0.0589 | 139.7331
10 | 1.4139 | 0.01022 | -0.0588 | 138.3464
10.5 | 1.4661 | 0.01072 | -0.0586 | 136.7631
11 | 1.5173 | 0.01128 | -0.0583 | 134.5124
12 | 1.6174 | 0.01243 | -0.0575 | 130.1207
12.5 | 1.666 | 0.01303 | -0.0569 | 127.8588
13 | 1.7133 | 0.01368 | -0.0561 | 125.2412
13.5 | 1.7592 | 0.01437 | -0.0551 | 122.4217
14 | 1.8032 | 0.01511 | -0.0539 | 119.3382
14.5 | 1.845 | 0.01591 | -0.0524 | 115.9648
15 | 1.8834 | 0.0168 | -0.0504 | 112.1071
15.5 | 1.9154 | 0.0178 | -0.0474 | 107.6067
16 | 1.9338 | 0.01907 | -0.0422 | 101.4053
16.5 | 1.9509 | 0.02081 | -0.038 | 93.7482
17 | 1.9663 | 0.02308 | -0.0346 | 85.195
17.5 | 1.9799 | 0.02587 | -0.0321 | 76.5327
18 | 1.9892 | 0.02938 | -0.0302 | 67.7059
18.5 | 1.9931 | 0.03371 | -0.0288 | 59.1249
19 | 1.9922 | 0.03885 | -0.0281 | 51.2793
19.5 | 1.9819 | 0.04531 | -0.028 | 43.7409
20 | 1.9666 | 0.0528 | -0.0287 | 37.2462

## 131. Re 16M Mach 0.10 (1)
BIGFOIL.COM POLAR EXPORT
MS3-11Retro
MS3-11Retro |  |  |  | Cl Max: | 1.409 | at alpha= | 11.5 | deg
JavaFoil+Calcfoil stall+Eppler ext transition |  |  |  | L/D Max: | 78.968 | at alpha= | 12 | deg
Re: | 16000000 |  |  | Cd Min: | 0.01282 | at alpha= | 0 | deg
Mach: | 0.1 |  |  | Cl=0 at alpha= | -2.4083 | deg
|  |  |  | @ Cl=0.1, Cd= | 0.013182
|  |  |  | @ Cl=0.4, Cd= | 0.012889
|  |  |  | @ Cl=0.6, Cd= | 0.013104
alpha (deg) | Cl | Cd | Cm | Cl/Cd
-15.5 | -0.384 | 0.09829 | -0.025 | -3.903
-15 | -0.401 | 0.09257 | -0.025 | -4.333
-14.5 | -0.419 | 0.08541 | -0.026 | -4.909
-14 | -0.436 | 0.08025 | -0.027 | -5.434
-13.5 | -0.454 | 0.07327 | -0.028 | -6.191
-13 | -0.473 | 0.06384 | -0.029 | -7.408
-12.5 | -0.493 | 0.05405 | -0.031 | -9.113
-12 | -0.513 | 0.04396 | -0.033 | -11.666
-11.5 | -0.555 | 0.02426 | -0.037 | -22.888
-11 | -0.597 | 0.01681 | -0.04 | -35.494
-10.5 | -0.602 | 0.01675 | -0.041 | -35.929
-10 | -0.599 | 0.016 | -0.041 | -37.437
-9.5 | -0.591 | 0.01561 | -0.041 | -37.893
-9 | -0.579 | 0.01535 | -0.042 | -37.684
-8.5 | -0.56 | 0.01504 | -0.042 | -37.255
-8 | -0.537 | 0.01476 | -0.042 | -36.364
-7.5 | -0.508 | 0.01452 | -0.043 | -34.998
-7 | -0.474 | 0.0143 | -0.043 | -33.151
-6.5 | -0.435 | 0.01411 | -0.043 | -30.854
-6 | -0.392 | 0.01397 | -0.043 | -28.08
-5.5 | -0.345 | 0.0138 | -0.044 | -25.007
-5 | -0.295 | 0.01365 | -0.044 | -21.591
-4.5 | -0.242 | 0.01354 | -0.044 | -17.847
-4 | -0.186 | 0.01345 | -0.045 | -13.842
-3.5 | -0.129 | 0.01335 | -0.045 | -9.651
-3 | -0.07 | 0.01327 | -0.045 | -5.296
-2.5 | -0.011 | 0.01323 | -0.046 | -0.822
-2 | 0.049 | 0.01319 | -0.046 | 3.722
-1.5 | 0.109 | 0.01318 | -0.047 | 8.3
-1 | 0.17 | 0.01318 | -0.047 | 12.889
-0.5 | 0.23 | 0.01287 | -0.047 | 17.893
0 | 0.291 | 0.01282 | -0.048 | 22.671
0.5 | 0.351 | 0.01284 | -0.048 | 27.312
1 | 0.411 | 0.0129 | -0.048 | 31.846
1.5 | 0.471 | 0.01296 | -0.049 | 36.342
2 | 0.531 | 0.01302 | -0.049 | 40.771
2.5 | 0.591 | 0.01309 | -0.049 | 45.106
3 | 0.65 | 0.01318 | -0.05 | 49.341
3.5 | 0.71 | 0.01328 | -0.05 | 53.437
4 | 0.769 | 0.01344 | -0.051 | 57.203
4.5 | 0.828 | 0.01361 | -0.051 | 60.832
5 | 0.886 | 0.01385 | -0.051 | 64.018
5.5 | 0.945 | 0.01509 | -0.052 | 62.619
6 | 1.002 | 0.01519 | -0.052 | 66.01
6.5 | 1.06 | 0.01536 | -0.053 | 68.967
7 | 1.114 | 0.01558 | -0.053 | 71.484
7.5 | 1.165 | 0.01584 | -0.053 | 73.557
8 | 1.213 | 0.0161 | -0.054 | 75.344
8.5 | 1.258 | 0.01629 | -0.054 | 77.207
9 | 1.298 | 0.01682 | -0.055 | 77.184
9.5 | 1.333 | 0.01738 | -0.055 | 76.712
10 | 1.363 | 0.018 | -0.056 | 75.735
10.5 | 1.388 | 0.01866 | -0.056 | 74.365
11 | 1.406 | 0.01946 | -0.056 | 72.267
11.5 | 1.409 | 0.01854 | -0.056 | 75.958
12 | 1.407 | 0.01782 | -0.057 | 78.968
12.5 | 1.398 | 0.02083 | -0.057 | 67.133
13 | 1.379 | 0.02207 | -0.057 | 62.502
13.5 | 1.352 | 0.02373 | -0.057 | 56.976
14 | 1.319 | 0.02564 | -0.057 | 51.432
14.5 | 1.281 | 0.02781 | -0.057 | 46.048
15 | 1.24 | 0.03003 | -0.057 | 41.276
15.5 | 1.191 | 0.03361 | -0.056 | 35.434
16 | 1.142 | 0.03715 | -0.056 | 30.734
16.5 | 1.09 | 0.04137 | -0.056 | 26.345

## 132. Re 16M Mach 0.10 (2)
BIGFOIL.COM POLAR EXPORT
MS3-11Retro
MS3-11Retro |  |  |  | Cl Max: | 1.981 | at alpha= | 18 | deg
XFOIL ncrit=9 |  |  |  | L/D Max: | 161.028 | at alpha= | 6 | deg
Re: | 16000000 |  |  | Cd Min: | 0.06027 | at alpha= | 20 | deg
Mach: | 0.1 |  |  | Cl=0 at alpha= | -2.4578 | deg
|  |  |  | @ Cl=0.1, Cd= | 0.0056642
|  |  |  | @ Cl=0.4, Cd= | 0.00535
|  |  |  | @ Cl=0.6, Cd= | 0.0054824
alpha (deg) | Cl | Cd | Cm | Cl/Cd
-16.5 | -1.4482 | 0.03154 | -0.0611 | -45.9163
-16 | -1.4324 | 0.02853 | -0.0587 | -50.2068
-15.5 | -1.4021 | 0.02611 | -0.0571 | -53.6997
-15 | -1.3643 | 0.02417 | -0.0557 | -56.446
-14.5 | -1.3231 | 0.02238 | -0.0545 | -59.1197
-14 | -1.2789 | 0.02077 | -0.0535 | -61.5744
-13.5 | -1.2329 | 0.01923 | -0.0525 | -64.1134
-13 | -1.1818 | 0.01801 | -0.0521 | -65.6191
-12.5 | -1.1372 | 0.01688 | -0.0503 | -67.3697
-12 | -1.0863 | 0.01598 | -0.0495 | -67.9787
-11.5 | -1.0346 | 0.01496 | -0.0489 | -69.1578
-11 | -0.9817 | 0.01401 | -0.0485 | -70.0714
-10.5 | -0.927 | 0.01332 | -0.0482 | -69.5946
-9 | -0.7617 | 0.01096 | -0.0475 | -69.4982
-8.5 | -0.707 | 0.00978 | -0.0473 | -72.2904
-8 | -0.6506 | 0.00893 | -0.0473 | -72.8555
-7.5 | -0.5934 | 0.00827 | -0.0473 | -71.7533
-7 | -0.5356 | 0.00771 | -0.0475 | -69.4682
-6.5 | -0.4774 | 0.0073 | -0.0476 | -65.3973
-6 | -0.4188 | 0.00694 | -0.0479 | -60.3458
-5.5 | -0.3601 | 0.00662 | -0.0481 | -54.3958
-5 | -0.3011 | 0.00639 | -0.0484 | -47.1205
-4.5 | -0.242 | 0.00617 | -0.0488 | -39.222
-4 | -0.1828 | 0.00607 | -0.0492 | -30.1153
-2.5 | -0.005 | 0.00585 | -0.0505 | -0.8547
-2 | 0.0543 | 0.00578 | -0.0509 | 9.3945
-1.5 | 0.1135 | 0.00563 | -0.0515 | 20.1599
-1 | 0.1728 | 0.00556 | -0.052 | 31.0791
-0.5 | 0.232 | 0.00548 | -0.0525 | 42.3358
0 | 0.2912 | 0.00542 | -0.0531 | 53.7269
0.5 | 0.3503 | 0.00535 | -0.0537 | 65.4766
1 | 0.4094 | 0.00535 | -0.0542 | 76.5234
1.5 | 0.4684 | 0.00537 | -0.0548 | 87.2253
2 | 0.5272 | 0.00539 | -0.0554 | 97.8108
2.5 | 0.5859 | 0.00548 | -0.056 | 106.9161
3 | 0.6446 | 0.00549 | -0.0566 | 117.4135
3.5 | 0.7032 | 0.00553 | -0.0572 | 127.1609
4 | 0.7616 | 0.00558 | -0.0578 | 136.4875
4.5 | 0.8197 | 0.00563 | -0.0583 | 145.595
5 | 0.8772 | 0.00574 | -0.0588 | 152.8223
5.5 | 0.9335 | 0.00592 | -0.059 | 157.6858
6 | 0.9871 | 0.00613 | -0.0585 | 161.0277
6.5 | 1.0438 | 0.00654 | -0.0588 | 159.6024
7 | 1.0994 | 0.00706 | -0.059 | 155.7224
7.5 | 1.1539 | 0.00772 | -0.0589 | 149.4689
8 | 1.2069 | 0.00853 | -0.0587 | 141.4889
8.5 | 1.262 | 0.00895 | -0.0587 | 141.0056
9 | 1.3168 | 0.00936 | -0.0587 | 140.6838
9.5 | 1.3708 | 0.00983 | -0.0586 | 139.4507
10 | 1.4242 | 0.01032 | -0.0584 | 138.0039
10.5 | 1.4768 | 0.01084 | -0.0582 | 136.2362
11 | 1.5283 | 0.01143 | -0.0577 | 133.7095
12 | 1.6294 | 0.0126 | -0.0566 | 129.3175
12.5 | 1.6784 | 0.01323 | -0.0558 | 126.8632
13 | 1.7259 | 0.01391 | -0.0549 | 124.0762
13.5 | 1.7718 | 0.01464 | -0.0537 | 121.0246
14 | 1.8156 | 0.01543 | -0.0522 | 117.6669
14.5 | 1.8566 | 0.01631 | -0.0503 | 113.832
15 | 1.8925 | 0.01729 | -0.0476 | 109.4563
15.5 | 1.9158 | 0.01847 | -0.0429 | 103.725
16 | 1.934 | 0.02004 | -0.0382 | 96.507
16.5 | 1.9505 | 0.02217 | -0.0344 | 87.9793
17 | 1.9647 | 0.02486 | -0.0314 | 79.0306
17.5 | 1.9755 | 0.02822 | -0.0292 | 70.0035
18 | 1.981 | 0.03243 | -0.0277 | 61.0854
18.5 | 1.9808 | 0.03756 | -0.0268 | 52.737
19 | 1.9728 | 0.04379 | -0.0265 | 45.0514
19.5 | 1.9561 | 0.05141 | -0.0271 | 38.049
20 | 1.934 | 0.06027 | -0.0287 | 32.0889

## 133. Re 16M Mach 0.25 (1)
BIGFOIL.COM POLAR EXPORT
MS3-11Retro
MS3-11Retro |  |  |  | Cl Max: | 1.385 | at alpha= | 10.5 | deg
JavaFoil+Calcfoil stall+Eppler ext transition |  |  |  | L/D Max: | 75.916 | at alpha= | 8.5 | deg
Re: | 16000000 |  |  | Cd Min: | 0.0129 | at alpha= | 0 | deg
Mach: | 0.25 |  |  | Cl=0 at alpha= | -2.4098 | deg
|  |  |  | @ Cl=0.1, Cd= | 0.013264
|  |  |  | @ Cl=0.4, Cd= | 0.012975
|  |  |  | @ Cl=0.6, Cd= | 0.013201
alpha (deg) | Cl | Cd | Cm | Cl/Cd
-13.5 | -0.066 | 0.08723 | -0.025 | -0.752
-13 | -0.165 | 0.08121 | -0.026 | -2.034
-12.5 | -0.222 | 0.07514 | -0.027 | -2.956
-12 | -0.27 | 0.06817 | -0.028 | -3.962
-11.5 | -0.313 | 0.06069 | -0.029 | -5.162
-11 | -0.351 | 0.05497 | -0.031 | -6.383
-10.5 | -0.404 | 0.03284 | -0.036 | -12.288
-10 | -0.474 | 0.01644 | -0.042 | -28.858
-9.5 | -0.498 | 0.01634 | -0.042 | -30.452
-9 | -0.508 | 0.01579 | -0.043 | -32.196
-8.5 | -0.51 | 0.01548 | -0.043 | -32.956
-8 | -0.503 | 0.01516 | -0.043 | -33.169
-7.5 | -0.487 | 0.01481 | -0.044 | -32.878
-7 | -0.463 | 0.01458 | -0.044 | -31.735
-6.5 | -0.431 | 0.01434 | -0.044 | -30.04
-6 | -0.392 | 0.01413 | -0.045 | -27.758
-5.5 | -0.348 | 0.01396 | -0.045 | -24.93
-5 | -0.299 | 0.01381 | -0.045 | -21.651
-4.5 | -0.246 | 0.01366 | -0.046 | -18.017
-4 | -0.19 | 0.01356 | -0.046 | -14.031
-3.5 | -0.132 | 0.01347 | -0.046 | -9.803
-3 | -0.072 | 0.01338 | -0.047 | -5.386
-2.5 | -0.011 | 0.01332 | -0.047 | -0.838
-2 | 0.05 | 0.01328 | -0.047 | 3.796
-1.5 | 0.112 | 0.01326 | -0.048 | 8.475
-1 | 0.175 | 0.01327 | -0.048 | 13.157
-0.5 | 0.237 | 0.01296 | -0.049 | 18.266
0 | 0.299 | 0.0129 | -0.049 | 23.139
0.5 | 0.36 | 0.01293 | -0.049 | 27.865
1 | 0.422 | 0.013 | -0.05 | 32.479
1.5 | 0.484 | 0.01306 | -0.05 | 37.053
2 | 0.545 | 0.01313 | -0.05 | 41.539
2.5 | 0.607 | 0.01321 | -0.051 | 45.942
3 | 0.668 | 0.0133 | -0.051 | 50.214
3.5 | 0.729 | 0.01342 | -0.052 | 54.335
4 | 0.79 | 0.0136 | -0.052 | 58.058
4.5 | 0.85 | 0.01379 | -0.052 | 61.668
5 | 0.91 | 0.01406 | -0.053 | 64.742
5.5 | 0.97 | 0.01533 | -0.053 | 63.27
6 | 1.029 | 0.01549 | -0.054 | 66.45
6.5 | 1.087 | 0.0157 | -0.054 | 69.271
7 | 1.142 | 0.01596 | -0.055 | 71.559
7.5 | 1.193 | 0.01626 | -0.055 | 73.382
8 | 1.241 | 0.01661 | -0.055 | 74.708
8.5 | 1.284 | 0.01691 | -0.056 | 75.916
9 | 1.32 | 0.01753 | -0.056 | 75.289
9.5 | 1.349 | 0.01824 | -0.057 | 73.99
10 | 1.371 | 0.01904 | -0.057 | 72.009
10.5 | 1.385 | 0.01993 | -0.057 | 69.477
11 | 1.376 | 0.01823 | -0.057 | 75.485
11.5 | 1.362 | 0.02039 | -0.058 | 66.795
12 | 1.337 | 0.02161 | -0.058 | 61.846
12.5 | 1.299 | 0.0233 | -0.058 | 55.734
13 | 1.245 | 0.02522 | -0.057 | 49.372
13.5 | 1.18 | 0.02771 | -0.057 | 42.582
14 | 1.105 | 0.03063 | -0.057 | 36.07
14.5 | 1.02 | 0.03451 | -0.057 | 29.548
15 | 0.928 | 0.03913 | -0.056 | 23.712
15.5 | 0.83 | 0.04439 | -0.056 | 18.707

## 134. Re 16M Mach 0.25 (2)
BIGFOIL.COM POLAR EXPORT
MS3-11Retro
MS3-11Retro |  |  |  | Cl Max: | 1.9204 | at alpha= | 16 | deg
XFOIL ncrit=9 |  |  |  | L/D Max: | 163.776 | at alpha= | 6 | deg
Re: | 16000000 |  |  | Cd Min: | 0.20504 | at alpha= | -16.5 | deg
Mach: | 0.25 |  |  | Cl=0 at alpha= | -2.4545 | deg
|  |  |  | @ Cl=0.1, Cd= | 0.0056968
|  |  |  | @ Cl=0.4, Cd= | 0.0053639
|  |  |  | @ Cl=0.6, Cd= | 0.0054908
alpha (deg) | Cl | Cd | Cm | Cl/Cd
-16.5 | -0.6518 | 0.20504 | 0.0449 | -3.1789
-16 | -0.6336 | 0.19865 | 0.0412 | -3.1895
-15.5 | -0.6162 | 0.19203 | 0.0376 | -3.2089
-15 | -0.6424 | 0.16872 | 0.0288 | -3.8075
-14.5 | -0.6325 | 0.16063 | 0.025 | -3.9376
-14 | -0.623 | 0.15262 | 0.0213 | -4.082
-13.5 | -0.6154 | 0.1443 | 0.0176 | -4.2647
-13 | -0.6136 | 0.13481 | 0.0135 | -4.5516
-12.5 | -0.6387 | 0.12036 | 0.0075 | -5.3066
-11.5 | -1.0095 | 0.03078 | -0.059 | -32.7973
-11 | -0.9898 | 0.02432 | -0.0586 | -40.699
-10.5 | -0.9499 | 0.02049 | -0.0573 | -46.3592
-10 | -0.901 | 0.0179 | -0.0561 | -50.3352
-9.5 | -0.8498 | 0.01547 | -0.0549 | -54.9321
-9 | -0.7943 | 0.01375 | -0.0539 | -57.7673
-8.5 | -0.7364 | 0.01246 | -0.053 | -59.1011
-8 | -0.6791 | 0.01084 | -0.0523 | -62.6476
-7.5 | -0.6207 | 0.0094 | -0.0516 | -66.0319
-7 | -0.5605 | 0.00841 | -0.0512 | -66.6468
-6.5 | -0.4992 | 0.00777 | -0.051 | -64.2471
-6 | -0.4377 | 0.00725 | -0.0508 | -60.3724
-5.5 | -0.376 | 0.00682 | -0.0508 | -55.132
-5 | -0.3142 | 0.00652 | -0.0508 | -48.1902
-4.5 | -0.2523 | 0.00627 | -0.051 | -40.2392
-4 | -0.1905 | 0.00611 | -0.0512 | -31.1784
-3.5 | -0.1288 | 0.00602 | -0.0515 | -21.3953
-2.5 | -0.0056 | 0.00587 | -0.0522 | -0.954
-2 | 0.056 | 0.00579 | -0.0526 | 9.6718
-1.5 | 0.1174 | 0.00566 | -0.053 | 20.742
-1 | 0.1787 | 0.00557 | -0.0535 | 32.0826
-0.5 | 0.24 | 0.00549 | -0.0541 | 43.7158
0 | 0.3013 | 0.00544 | -0.0546 | 55.386
0.5 | 0.3624 | 0.00537 | -0.0552 | 67.486
1 | 0.4236 | 0.00536 | -0.0558 | 79.0299
1.5 | 0.4845 | 0.0054 | -0.0563 | 89.7222
2 | 0.5455 | 0.00541 | -0.0569 | 100.8318
2.5 | 0.6062 | 0.0055 | -0.0575 | 110.2182
3 | 0.6671 | 0.00553 | -0.0581 | 120.6329
3.5 | 0.7279 | 0.00558 | -0.0586 | 130.448
4 | 0.7885 | 0.00563 | -0.0591 | 140.0533
4.5 | 0.849 | 0.00569 | -0.0596 | 149.2091
5 | 0.9088 | 0.00581 | -0.0599 | 156.42
5.5 | 0.9674 | 0.006 | -0.0599 | 161.2333
6 | 1.0236 | 0.00625 | -0.0593 | 163.776
6.5 | 1.0826 | 0.00671 | -0.0594 | 161.3413
7 | 1.1406 | 0.0073 | -0.0592 | 156.2466
7.5 | 1.196 | 0.00821 | -0.0587 | 145.676
8 | 1.2528 | 0.00887 | -0.0582 | 141.2401
8.5 | 1.3109 | 0.0093 | -0.0579 | 140.957
9 | 1.3683 | 0.00979 | -0.0575 | 139.7651
9.5 | 1.4251 | 0.01032 | -0.0569 | 138.0911
10 | 1.4811 | 0.0109 | -0.0561 | 135.8807
10.5 | 1.5359 | 0.01156 | -0.0551 | 132.8633
11 | 1.5902 | 0.01221 | -0.0539 | 130.2375
11.5 | 1.6434 | 0.01291 | -0.0526 | 127.2967
12 | 1.695 | 0.01367 | -0.051 | 123.9941
12.5 | 1.7446 | 0.01451 | -0.0491 | 120.2343
13 | 1.7909 | 0.01547 | -0.0466 | 115.766
13.5 | 1.8323 | 0.01658 | -0.0434 | 110.5127
14 | 1.8626 | 0.01787 | -0.0385 | 104.2306
14.5 | 1.8802 | 0.01964 | -0.0324 | 95.7332
15 | 1.8982 | 0.02205 | -0.028 | 86.0862
15.5 | 1.912 | 0.0253 | -0.0246 | 75.5731
16 | 1.9204 | 0.02953 | -0.0223 | 65.0322
16.5 | 1.9192 | 0.0351 | -0.0209 | 54.6781
17 | 1.909 | 0.042 | -0.0205 | 45.4524
17.5 | 1.888 | 0.05046 | -0.0211 | 37.4158
18 | 1.8581 | 0.06049 | -0.023 | 30.7175
18.5 | 1.8202 | 0.07198 | -0.0261 | 25.2876
19 | 1.776 | 0.0847 | -0.0301 | 20.9681
19.5 | 1.7263 | 0.0987 | -0.0353 | 17.4904
20 | 1.675 | 0.11332 | -0.0413 | 14.7812

## 135. Re 16M Mach 0.50 (1)
BIGFOIL.COM POLAR EXPORT
MS3-11Retro
MS3-11Retro |  |  |  | Cl Max: | 1.33 | at alpha= | 8 | deg
JavaFoil+Calcfoil stall+Eppler ext transition |  |  |  | L/D Max: | 70.588 | at alpha= | 8.5 | deg
Re: | 16000000 |  |  | Cd Min: | 0.01334 | at alpha= | -0.5 | deg
Mach: | 0.5 |  |  | Cl=0 at alpha= | -2.4118 | deg
|  |  |  | @ Cl=0.1, Cd= | 0.013654
|  |  |  | @ Cl=0.4, Cd= | 0.01335
|  |  |  | @ Cl=0.6, Cd= | 0.013626
alpha (deg) | Cl | Cd | Cm | Cl/Cd
-20 | -0.972 | 0.18782 | -0.026 | -5.173
-19.5 | -0.945 | 0.17289 | -0.026 | -5.466
-19 | -0.917 | 0.16891 | -0.025 | -5.43
-18.5 | -0.89 | 0.16256 | -0.025 | -5.475
-18 | -0.864 | 0.15015 | -0.026 | -5.751
-17.5 | -0.835 | 0.14706 | -0.025 | -5.681
-17 | -0.809 | 0.13802 | -0.025 | -5.858
-16.5 | -0.783 | 0.12536 | -0.026 | -6.244
-16 | -0.757 | 0.11514 | -0.027 | -6.576
-15.5 | -0.731 | 0.1067 | -0.027 | -6.855
-15 | -0.701 | 0.10594 | -0.026 | -6.615
-14.5 | -0.681 | 0.09134 | -0.029 | -7.458
-14 | -0.668 | 0.07318 | -0.033 | -9.127
-13.5 | -0.618 | 0.09329 | -0.026 | -6.622
-13 | -0.595 | 0.08304 | -0.028 | -7.165
-12.5 | -0.585 | 0.06282 | -0.034 | -9.308
-12 | -0.535 | 0.08104 | -0.026 | -6.606
-11.5 | -0.514 | 0.06959 | -0.03 | -7.391
-11 | -0.511 | 0.04547 | -0.037 | -11.248
-10.5 | -0.454 | 0.06751 | -0.028 | -6.732
-10 | -0.446 | 0.04652 | -0.036 | -9.592
-9.5 | -0.401 | 0.0592 | -0.03 | -6.77
-9 | -0.384 | 0.04599 | -0.036 | -8.346
-8.5 | -0.34 | 0.06027 | -0.026 | -5.636
-8 | -0.322 | 0.04575 | -0.034 | -7.042
-7.5 | -0.294 | 0.04327 | -0.035 | -6.798
-7 | -0.317 | 0.01593 | -0.049 | -19.871
-6.5 | -0.282 | 0.01536 | -0.05 | -18.381
-6 | -0.248 | 0.01514 | -0.05 | -16.365
-5.5 | -0.213 | 0.01477 | -0.05 | -14.449
-5 | -0.256 | 0.01466 | -0.051 | -17.478
-4.5 | -0.249 | 0.01434 | -0.051 | -17.392
-4 | -0.203 | 0.01416 | -0.051 | -14.323
-3.5 | -0.144 | 0.01398 | -0.052 | -10.302
-3 | -0.08 | 0.01385 | -0.052 | -5.742
-2.5 | -0.012 | 0.01376 | -0.053 | -0.9
-2 | 0.056 | 0.01368 | -0.053 | 4.104
-1.5 | 0.125 | 0.01364 | -0.053 | 9.196
-1 | 0.195 | 0.01364 | -0.054 | 14.299
-0.5 | 0.264 | 0.01334 | -0.054 | 19.831
0 | 0.334 | 0.01334 | -0.055 | 25.018
0.5 | 0.403 | 0.01335 | -0.055 | 30.174
1 | 0.472 | 0.01344 | -0.056 | 35.101
1.5 | 0.54 | 0.01353 | -0.056 | 39.931
2 | 0.609 | 0.01364 | -0.056 | 44.642
2.5 | 0.678 | 0.01378 | -0.057 | 49.17
3 | 0.746 | 0.01393 | -0.057 | 53.538
3.5 | 0.814 | 0.01411 | -0.058 | 57.663
4 | 0.881 | 0.0144 | -0.058 | 61.182
4.5 | 0.948 | 0.01469 | -0.059 | 64.529
5 | 1.014 | 0.01652 | -0.059 | 61.383
5.5 | 1.079 | 0.0167 | -0.06 | 64.607
6 | 1.143 | 0.01711 | -0.06 | 66.828
6.5 | 1.206 | 0.01761 | -0.061 | 68.457
7 | 1.26 | 0.01822 | -0.061 | 69.129
7.5 | 1.303 | 0.01902 | -0.061 | 68.466
8 | 1.33 | 0.01999 | -0.062 | 66.566
8.5 | 1.316 | 0.01864 | -0.062 | 70.588
9 | 1.236 | 0.02098 | -0.062 | 58.895
9.5 | 0.794 | 0.02282 | -0.062 | 34.773
10 | 0.816 | 0.02566 | -0.061 | 31.807
10.5 | 0.837 | 0.02944 | -0.061 | 28.432
11 | 0.85 | 0.03664 | -0.059 | 23.193
11.5 | 0.876 | 0.03902 | -0.059 | 22.446
12 | 0.904 | 0.04088 | -0.059 | 22.108
12.5 | 0.924 | 0.04587 | -0.059 | 20.156
13 | 0.952 | 0.04812 | -0.059 | 19.778

## 136. Re 16M Mach 0.50 (2)
BIGFOIL.COM POLAR EXPORT
MS3-11Retro
MS3-11Retro |  |  |  | Cl Max: | 1.7241 | at alpha= | 10 | deg
XFOIL ncrit=9 |  |  |  | L/D Max: | 172.851 | at alpha= | 5.5 | deg
Re: | 16000000 |  |  | Cd Min: | 0.01464 | at alpha= | 10 | deg
Mach: | 0.5 |  |  | Cl=0 at alpha= | -99 | deg
|  |  |  | @ Cl=0.1, Cd= | 0.00554
|  |  |  | @ Cl=0.4, Cd= | 0.0054721
|  |  |  | @ Cl=0.6, Cd= | 0.0055456
alpha (deg) | Cl | Cd | Cm | Cl/Cd
0 | 0.3469 | 0.00554 | -0.0613 | 62.6173
0.5 | 0.4173 | 0.00545 | -0.0619 | 76.5688
1 | 0.4877 | 0.00548 | -0.0624 | 88.9964
1.5 | 0.5582 | 0.00551 | -0.0629 | 101.3067
2 | 0.6286 | 0.00557 | -0.0634 | 112.8546
2.5 | 0.6992 | 0.00565 | -0.0638 | 123.7522
3 | 0.7698 | 0.00577 | -0.0641 | 133.4142
3.5 | 0.841 | 0.00586 | -0.0643 | 143.5154
4 | 0.9125 | 0.00594 | -0.0644 | 153.6195
4.5 | 0.984 | 0.00602 | -0.0643 | 163.4551
5.5 | 1.1218 | 0.00649 | -0.0623 | 172.8505
6 | 1.192 | 0.00699 | -0.0611 | 170.5293
6.5 | 1.2629 | 0.0076 | -0.0598 | 166.1711
7 | 1.3241 | 0.0091 | -0.0569 | 145.5055
7.5 | 1.3948 | 0.00975 | -0.0548 | 143.0564
8 | 1.4663 | 0.01036 | -0.0524 | 141.5347
8.5 | 1.5371 | 0.01107 | -0.0494 | 138.8528
9 | 1.6062 | 0.01192 | -0.0457 | 134.7483
9.5 | 1.6705 | 0.01305 | -0.0409 | 128.0077
10 | 1.7241 | 0.01464 | -0.0342 | 117.7664

## 137. Re 18M Mach 0.00 (1)
BIGFOIL.COM POLAR EXPORT
MS3-11Retro
MS3-11Retro |  |  |  | Cl Max: | 1.421 | at alpha= | 11.5 | deg
JavaFoil+Calcfoil stall+Eppler ext transition |  |  |  | L/D Max: | 78.757 | at alpha= | 12 | deg
Re: | 18000000 |  |  | Cd Min: | 0.01279 | at alpha= | 0.5 | deg
Mach: | 0 |  |  | Cl=0 at alpha= | -2.4083 | deg
|  |  |  | @ Cl=0.1, Cd= | 0.013102
|  |  |  | @ Cl=0.4, Cd= | 0.012841
|  |  |  | @ Cl=0.6, Cd= | 0.013058
alpha (deg) | Cl | Cd | Cm | Cl/Cd
-16 | -0.413 | 0.10112 | -0.025 | -4.085
-15.5 | -0.429 | 0.09481 | -0.025 | -4.522
-15 | -0.444 | 0.08871 | -0.026 | -5.007
-14.5 | -0.46 | 0.08167 | -0.027 | -5.633
-14 | -0.476 | 0.0746 | -0.028 | -6.379
-13.5 | -0.492 | 0.0668 | -0.029 | -7.364
-13 | -0.509 | 0.05731 | -0.03 | -8.889
-12.5 | -0.53 | 0.04603 | -0.032 | -11.505
-12 | -0.565 | 0.0279 | -0.036 | -20.259
-11.5 | -0.607 | 0.01718 | -0.039 | -35.355
-11 | -0.621 | 0.01674 | -0.04 | -37.08
-10.5 | -0.619 | 0.01635 | -0.041 | -37.857
-10 | -0.613 | 0.01574 | -0.041 | -38.921
-9.5 | -0.602 | 0.01537 | -0.041 | -39.178
-9 | -0.587 | 0.01514 | -0.041 | -38.743
-8.5 | -0.566 | 0.01486 | -0.042 | -38.095
-8 | -0.541 | 0.01459 | -0.042 | -37.047
-7.5 | -0.51 | 0.01413 | -0.042 | -36.099
-7 | -0.475 | 0.01416 | -0.043 | -33.554
-6.5 | -0.435 | 0.01397 | -0.043 | -31.162
-6 | -0.392 | 0.01384 | -0.043 | -28.313
-5.5 | -0.344 | 0.01368 | -0.044 | -25.167
-5 | -0.294 | 0.01354 | -0.044 | -21.697
-4.5 | -0.241 | 0.01344 | -0.044 | -17.911
-4 | -0.185 | 0.01335 | -0.045 | -13.884
-3.5 | -0.128 | 0.01326 | -0.045 | -9.678
-3 | -0.07 | 0.01319 | -0.045 | -5.305
-2.5 | -0.011 | 0.01315 | -0.046 | -0.823
-2 | 0.049 | 0.01311 | -0.046 | 3.726
-1.5 | 0.109 | 0.0131 | -0.046 | 8.309
-1 | 0.169 | 0.0131 | -0.047 | 12.904
-0.5 | 0.229 | 0.01282 | -0.047 | 17.878
0 | 0.289 | 0.0128 | -0.047 | 22.585
0.5 | 0.349 | 0.01279 | -0.048 | 27.281
1 | 0.409 | 0.01285 | -0.048 | 31.821
1.5 | 0.469 | 0.0129 | -0.048 | 36.308
2 | 0.528 | 0.01296 | -0.049 | 40.753
2.5 | 0.588 | 0.01304 | -0.049 | 45.056
3 | 0.647 | 0.01313 | -0.05 | 49.282
3.5 | 0.706 | 0.01323 | -0.05 | 53.384
4 | 0.765 | 0.01337 | -0.05 | 57.22
4.5 | 0.824 | 0.01359 | -0.051 | 60.62
5 | 0.882 | 0.01382 | -0.051 | 63.844
5.5 | 0.94 | 0.01502 | -0.052 | 62.605
6 | 0.998 | 0.01518 | -0.052 | 65.74
6.5 | 1.055 | 0.01529 | -0.052 | 68.95
7 | 1.109 | 0.01551 | -0.053 | 71.483
7.5 | 1.16 | 0.01576 | -0.053 | 73.57
8 | 1.208 | 0.01602 | -0.054 | 75.421
8.5 | 1.253 | 0.01631 | -0.054 | 76.815
9 | 1.294 | 0.01645 | -0.054 | 78.621
9.5 | 1.33 | 0.01699 | -0.055 | 78.246
10 | 1.361 | 0.01759 | -0.055 | 77.391
10.5 | 1.387 | 0.01819 | -0.056 | 76.241
11 | 1.407 | 0.01889 | -0.056 | 74.464
11.5 | 1.421 | 0.01975 | -0.057 | 71.956
12 | 1.417 | 0.01799 | -0.056 | 78.757
12.5 | 1.412 | 0.02012 | -0.057 | 70.193
13 | 1.398 | 0.0212 | -0.057 | 65.93
13.5 | 1.376 | 0.02258 | -0.057 | 60.942
14 | 1.347 | 0.02432 | -0.057 | 55.411
14.5 | 1.314 | 0.02624 | -0.057 | 50.091
15 | 1.277 | 0.02858 | -0.057 | 44.688
15.5 | 1.237 | 0.03094 | -0.057 | 39.988
16 | 1.193 | 0.03413 | -0.056 | 34.954
16.5 | 1.145 | 0.03842 | -0.056 | 29.8

## 138. Re 18M Mach 0.00 (2)
BIGFOIL.COM POLAR EXPORT
MS3-11Retro
MS3-11Retro |  |  |  | Cl Max: | 2.0026 | at alpha= | 18.5 | deg
XFOIL ncrit=9 |  |  |  | L/D Max: | 161.337 | at alpha= | 6.5 | deg
Re: | 18000000 |  |  | Cd Min: | 0.05151 | at alpha= | 20 | deg
Mach: | 0 |  |  | Cl=0 at alpha= | -2.4576 | deg
|  |  |  | @ Cl=0.1, Cd= | 0.0056104
|  |  |  | @ Cl=0.4, Cd= | 0.0053353
|  |  |  | @ Cl=0.6, Cd= | 0.0054582
alpha (deg) | Cl | Cd | Cm | Cl/Cd
-18.5 | -1.5773 | 0.03413 | -0.062 | -46.2145
-18 | -1.5993 | 0.02895 | -0.0597 | -55.2435
-17.5 | -1.5777 | 0.02675 | -0.0572 | -58.9794
-17 | -1.5457 | 0.02491 | -0.0555 | -62.0514
-16.5 | -1.5105 | 0.0231 | -0.054 | -65.3896
-16 | -1.4695 | 0.0217 | -0.0528 | -67.7189
-15.5 | -1.4263 | 0.02037 | -0.0518 | -70.0196
-15 | -1.3799 | 0.01931 | -0.051 | -71.4604
-14.5 | -1.3329 | 0.01819 | -0.0502 | -73.2765
-14 | -1.2847 | 0.01711 | -0.0496 | -75.0847
-13.5 | -1.235 | 0.01604 | -0.0491 | -76.995
-13 | -1.1869 | 0.0153 | -0.048 | -77.5752
-12.5 | -1.137 | 0.01448 | -0.0473 | -78.5221
-12 | -1.0845 | 0.01382 | -0.0469 | -78.4732
-11.5 | -1.0318 | 0.01306 | -0.0467 | -79.0046
-11 | -0.9784 | 0.01229 | -0.0464 | -79.6094
-10.5 | -0.9237 | 0.01175 | -0.0464 | -78.6128
-10 | -0.8682 | 0.0113 | -0.0463 | -76.8319
-9.5 | -0.814 | 0.0104 | -0.0462 | -78.2692
-9 | -0.7582 | 0.0098 | -0.0463 | -77.3673
-8.5 | -0.7018 | 0.00933 | -0.0464 | -75.2197
-8 | -0.645 | 0.0089 | -0.0465 | -72.4719
-7.5 | -0.5885 | 0.0082 | -0.0466 | -71.7683
-7 | -0.5313 | 0.00768 | -0.0468 | -69.1797
-6.5 | -0.4737 | 0.00724 | -0.0471 | -65.4282
-6 | -0.4157 | 0.00688 | -0.0474 | -60.4215
-4 | -0.1816 | 0.00598 | -0.0488 | -30.3679
-3.5 | -0.1228 | 0.00591 | -0.0493 | -20.7783
-3 | -0.0639 | 0.00584 | -0.0497 | -10.9418
-2.5 | -0.005 | 0.00578 | -0.0502 | -0.86505
-2 | 0.0539 | 0.00572 | -0.0507 | 9.4231
-1.5 | 0.1128 | 0.00558 | -0.0512 | 20.2151
-1 | 0.1717 | 0.0055 | -0.0517 | 31.2182
-0.5 | 0.2305 | 0.00546 | -0.0522 | 42.2161
0 | 0.2894 | 0.0054 | -0.0528 | 53.5926
0.5 | 0.3482 | 0.0053 | -0.0534 | 65.6981
1 | 0.4069 | 0.00534 | -0.054 | 76.1985
1.5 | 0.4656 | 0.00535 | -0.0546 | 87.028
2 | 0.524 | 0.00538 | -0.0552 | 97.3978
3 | 0.6406 | 0.0055 | -0.0563 | 116.4727
3.5 | 0.6989 | 0.00553 | -0.0569 | 126.3834
4 | 0.7569 | 0.00562 | -0.0575 | 134.6797
4.5 | 0.8147 | 0.00568 | -0.0581 | 143.4331
5 | 0.8719 | 0.0058 | -0.0586 | 150.3276
5.5 | 0.9283 | 0.00603 | -0.059 | 153.9469
6 | 0.9839 | 0.00614 | -0.0591 | 160.2443
6.5 | 1.0374 | 0.00643 | -0.0588 | 161.3375
7 | 1.0926 | 0.00696 | -0.059 | 156.9828
8 | 1.1998 | 0.00833 | -0.0589 | 144.0336
8.5 | 1.2546 | 0.00872 | -0.059 | 143.8761
9 | 1.3089 | 0.00912 | -0.0591 | 143.5197
9.5 | 1.3626 | 0.00957 | -0.0591 | 142.3824
10 | 1.4156 | 0.01003 | -0.0591 | 141.1366
10.5 | 1.4679 | 0.01053 | -0.0589 | 139.4017
11.5 | 1.5704 | 0.01158 | -0.0583 | 135.6131
12 | 1.6204 | 0.01214 | -0.0579 | 133.4761
12.5 | 1.6694 | 0.01273 | -0.0574 | 131.139
13 | 1.7171 | 0.01336 | -0.0567 | 128.5254
13.5 | 1.7634 | 0.01403 | -0.0558 | 125.6878
14 | 1.8081 | 0.01474 | -0.0546 | 122.6662
14.5 | 1.8506 | 0.01552 | -0.0532 | 119.2397
15 | 1.89 | 0.01639 | -0.0514 | 115.3142
15.5 | 1.9235 | 0.01739 | -0.0486 | 110.6095
16 | 1.9437 | 0.01859 | -0.0436 | 104.5562
16.5 | 1.9592 | 0.02032 | -0.0389 | 96.4173
17 | 1.9748 | 0.02248 | -0.0353 | 87.847
17.5 | 1.9885 | 0.02517 | -0.0326 | 79.0028
18 | 1.998 | 0.02857 | -0.0305 | 69.9335
18.5 | 2.0026 | 0.03275 | -0.029 | 61.1481
19 | 2.0022 | 0.03779 | -0.0282 | 52.9823
19.5 | 1.9914 | 0.04423 | -0.0279 | 45.0237
20 | 1.977 | 0.05151 | -0.0285 | 38.3809

## 139. Re 18M Mach 0.10 (1)
BIGFOIL.COM POLAR EXPORT
MS3-11Retro
MS3-11Retro |  |  |  | Cl Max: | 1.411 | at alpha= | 11.5 | deg
JavaFoil+Calcfoil stall+Eppler ext transition |  |  |  | L/D Max: | 78.21 | at alpha= | 9 | deg
Re: | 18000000 |  |  | Cd Min: | 0.01281 | at alpha= | 0.5 | deg
Mach: | 0.1 |  |  | Cl=0 at alpha= | -2.4083 | deg
|  |  |  | @ Cl=0.1, Cd= | 0.013121
|  |  |  | @ Cl=0.4, Cd= | 0.012851
|  |  |  | @ Cl=0.6, Cd= | 0.013074
alpha (deg) | Cl | Cd | Cm | Cl/Cd
-15.5 | -0.384 | 0.09835 | -0.025 | -3.9
-15 | -0.402 | 0.09163 | -0.025 | -4.382
-14.5 | -0.419 | 0.08511 | -0.026 | -4.928
-14 | -0.437 | 0.07838 | -0.027 | -5.579
-13.5 | -0.455 | 0.07107 | -0.028 | -6.407
-13 | -0.475 | 0.06106 | -0.03 | -7.786
-12.5 | -0.497 | 0.05031 | -0.032 | -9.875
-12 | -0.519 | 0.0396 | -0.034 | -13.107
-11.5 | -0.568 | 0.02007 | -0.038 | -28.322
-11 | -0.6 | 0.0171 | -0.041 | -35.113
-10.5 | -0.602 | 0.01658 | -0.041 | -36.314
-10 | -0.599 | 0.01587 | -0.041 | -37.754
-9.5 | -0.591 | 0.01549 | -0.041 | -38.188
-9 | -0.579 | 0.01521 | -0.042 | -38.033
-8.5 | -0.56 | 0.01492 | -0.042 | -37.556
-8 | -0.537 | 0.01465 | -0.042 | -36.651
-7.5 | -0.508 | 0.01443 | -0.043 | -35.216
-7 | -0.474 | 0.01421 | -0.043 | -33.365
-6.5 | -0.435 | 0.01401 | -0.043 | -31.062
-6 | -0.392 | 0.01387 | -0.043 | -28.277
-5.5 | -0.345 | 0.01372 | -0.044 | -25.164
-5 | -0.295 | 0.01357 | -0.044 | -21.723
-4.5 | -0.242 | 0.01346 | -0.044 | -17.947
-4 | -0.186 | 0.01337 | -0.045 | -13.924
-3.5 | -0.129 | 0.01327 | -0.045 | -9.709
-3 | -0.07 | 0.0132 | -0.045 | -5.324
-2.5 | -0.011 | 0.01316 | -0.046 | -0.826
-2 | 0.049 | 0.01313 | -0.046 | 3.741
-1.5 | 0.109 | 0.01312 | -0.047 | 8.342
-1 | 0.17 | 0.01312 | -0.047 | 12.951
-0.5 | 0.23 | 0.01283 | -0.047 | 17.951
0 | 0.291 | 0.01282 | -0.048 | 22.672
0.5 | 0.351 | 0.01281 | -0.048 | 27.38
1 | 0.411 | 0.01286 | -0.048 | 31.944
1.5 | 0.471 | 0.01292 | -0.049 | 36.434
2 | 0.531 | 0.01298 | -0.049 | 40.893
2.5 | 0.591 | 0.01306 | -0.049 | 45.224
3 | 0.65 | 0.01315 | -0.05 | 49.449
3.5 | 0.71 | 0.01325 | -0.05 | 53.546
4 | 0.769 | 0.0134 | -0.051 | 57.391
4.5 | 0.828 | 0.01362 | -0.051 | 60.79
5 | 0.886 | 0.01385 | -0.051 | 63.992
5.5 | 0.945 | 0.01506 | -0.052 | 62.713
6 | 1.002 | 0.01522 | -0.052 | 65.871
6.5 | 1.06 | 0.01535 | -0.053 | 69.022
7 | 1.114 | 0.01557 | -0.053 | 71.547
7.5 | 1.165 | 0.01583 | -0.053 | 73.578
8 | 1.213 | 0.01609 | -0.054 | 75.387
8.5 | 1.258 | 0.01641 | -0.054 | 76.667
9 | 1.298 | 0.0166 | -0.055 | 78.21
9.5 | 1.333 | 0.01714 | -0.055 | 77.782
10 | 1.363 | 0.01774 | -0.056 | 76.851
10.5 | 1.388 | 0.01837 | -0.056 | 75.536
11 | 1.406 | 0.01912 | -0.056 | 73.519
11.5 | 1.411 | 0.01822 | -0.057 | 77.425
12 | 1.409 | 0.01826 | -0.057 | 77.176
12.5 | 1.401 | 0.02043 | -0.057 | 68.554
13 | 1.382 | 0.0216 | -0.057 | 63.975
13.5 | 1.355 | 0.02317 | -0.057 | 58.48
14 | 1.322 | 0.02498 | -0.057 | 52.916
14.5 | 1.283 | 0.02723 | -0.057 | 47.113
15 | 1.241 | 0.02962 | -0.057 | 41.896
15.5 | 1.195 | 0.03232 | -0.057 | 36.967
16 | 1.145 | 0.03564 | -0.057 | 32.144
16.5 | 1.093 | 0.04005 | -0.056 | 27.28

## 140. Re 18M Mach 0.10 (2)
BIGFOIL.COM POLAR EXPORT
MS3-11Retro
MS3-11Retro |  |  |  | Cl Max: | 1.9905 | at alpha= | 18 | deg
XFOIL ncrit=9 |  |  |  | L/D Max: | 161.922 | at alpha= | 6.5 | deg
Re: | 18000000 |  |  | Cd Min: | 0.21595 | at alpha= | -19 | deg
Mach: | 0.1 |  |  | Cl=0 at alpha= | -2.457 | deg
|  |  |  | @ Cl=0.1, Cd= | 0.0056219
|  |  |  | @ Cl=0.4, Cd= | 0.0053352
|  |  |  | @ Cl=0.6, Cd= | 0.0054566
alpha (deg) | Cl | Cd | Cm | Cl/Cd
-19 | -0.7666 | 0.21595 | 0.0567 | -3.5499
-18.5 | -0.7509 | 0.2095 | 0.0527 | -3.5842
-17.5 | -1.4958 | 0.03562 | -0.063 | -41.9933
-17 | -1.5232 | 0.02961 | -0.0614 | -51.4421
-16.5 | -1.501 | 0.0269 | -0.0592 | -55.7993
-16 | -1.4672 | 0.02484 | -0.0575 | -59.066
-15.5 | -1.4285 | 0.02301 | -0.056 | -62.0817
-15 | -1.385 | 0.02154 | -0.0548 | -64.299
-14.5 | -1.3399 | 0.02009 | -0.0537 | -66.6949
-14 | -1.2927 | 0.01874 | -0.0527 | -68.9808
-13.5 | -1.2444 | 0.01742 | -0.0518 | -71.4351
-13 | -1.1958 | 0.01648 | -0.0506 | -72.5607
-12.5 | -1.1462 | 0.01549 | -0.0496 | -73.9961
-12 | -1.0935 | 0.01469 | -0.049 | -74.4384
-11.5 | -1.0406 | 0.01378 | -0.0485 | -75.5152
-11 | -0.987 | 0.0129 | -0.0481 | -76.5116
-10.5 | -0.9318 | 0.01226 | -0.0478 | -76.0033
-10 | -0.8759 | 0.0117 | -0.0476 | -74.8632
-9.5 | -0.8211 | 0.01074 | -0.0474 | -76.4525
-9 | -0.7649 | 0.01007 | -0.0473 | -75.9583
-7.5 | -0.5934 | 0.00835 | -0.0474 | -71.0659
-7 | -0.5357 | 0.0078 | -0.0475 | -68.6795
-6.5 | -0.4775 | 0.00733 | -0.0476 | -65.1432
-6 | -0.419 | 0.00694 | -0.0479 | -60.3746
-5.5 | -0.3603 | 0.00659 | -0.0481 | -54.6737
-5 | -0.3013 | 0.00633 | -0.0484 | -47.5987
-4.5 | -0.2422 | 0.0061 | -0.0488 | -39.7049
-4 | -0.183 | 0.00599 | -0.0492 | -30.5509
-3.5 | -0.1237 | 0.00592 | -0.0496 | -20.8953
-3 | -0.0644 | 0.00584 | -0.05 | -11.0274
-2.5 | -0.0051 | 0.00578 | -0.0505 | -0.88235
-2 | 0.0542 | 0.00573 | -0.051 | 9.459
-1.5 | 0.1135 | 0.00559 | -0.0515 | 20.3041
-1 | 0.1728 | 0.0055 | -0.052 | 31.4182
-0.5 | 0.232 | 0.00546 | -0.0525 | 42.4908
0 | 0.2912 | 0.0054 | -0.0531 | 53.9259
0.5 | 0.3504 | 0.00531 | -0.0537 | 65.9887
1 | 0.4094 | 0.00534 | -0.0543 | 76.6667
1.5 | 0.4685 | 0.00535 | -0.0548 | 87.5701
2 | 0.5273 | 0.00539 | -0.0554 | 97.8293
2.5 | 0.5861 | 0.00544 | -0.056 | 107.739
3 | 0.6447 | 0.00551 | -0.0566 | 117.0054
3.5 | 0.7034 | 0.00555 | -0.0572 | 126.7387
4 | 0.7617 | 0.00562 | -0.0578 | 135.5338
4.5 | 0.82 | 0.00569 | -0.0583 | 144.1125
5 | 0.8776 | 0.00582 | -0.0588 | 150.7904
5.5 | 0.9344 | 0.00604 | -0.0592 | 154.702
6 | 0.9904 | 0.00616 | -0.0593 | 160.7792
6.5 | 1.0444 | 0.00645 | -0.0589 | 161.9225
7 | 1.0999 | 0.00702 | -0.0591 | 156.6809
7.5 | 1.1542 | 0.00771 | -0.059 | 149.7017
8 | 1.2081 | 0.00839 | -0.0588 | 143.9928
8.5 | 1.2634 | 0.00878 | -0.0589 | 143.8952
9 | 1.3182 | 0.0092 | -0.0589 | 143.2826
9.5 | 1.3724 | 0.00965 | -0.0589 | 142.2176
10 | 1.4259 | 0.01013 | -0.0587 | 140.7601
10.5 | 1.4787 | 0.01065 | -0.0584 | 138.8451
11.5 | 1.5822 | 0.01173 | -0.0577 | 134.8849
12 | 1.6326 | 0.01231 | -0.0571 | 132.6239
12.5 | 1.6819 | 0.01292 | -0.0564 | 130.178
13 | 1.7299 | 0.01358 | -0.0555 | 127.3859
13.5 | 1.7764 | 0.01429 | -0.0543 | 124.3107
14 | 1.8209 | 0.01506 | -0.053 | 120.9097
14.5 | 1.8625 | 0.01592 | -0.0512 | 116.9912
15 | 1.8998 | 0.01689 | -0.0487 | 112.4808
15.5 | 1.9266 | 0.01805 | -0.0446 | 106.7368
16 | 1.9429 | 0.01955 | -0.0392 | 99.3811
16.5 | 1.9591 | 0.02159 | -0.0351 | 90.7411
17 | 1.9733 | 0.02419 | -0.032 | 81.575
17.5 | 1.9844 | 0.02743 | -0.0296 | 72.3441
18 | 1.9905 | 0.03151 | -0.0279 | 63.1704
18.5 | 1.9899 | 0.03661 | -0.0269 | 54.354
19 | 1.9829 | 0.04265 | -0.0264 | 46.4924
19.5 | 1.9648 | 0.05038 | -0.027 | 38.9996
20 | 1.9439 | 0.05898 | -0.0284 | 32.9586

## 141. Re 18M Mach 0.25 (1)
BIGFOIL.COM POLAR EXPORT
MS3-11Retro
MS3-11Retro |  |  |  | Cl Max: | 1.385 | at alpha= | 10.5 | deg
JavaFoil+Calcfoil stall+Eppler ext transition |  |  |  | L/D Max: | 76.966 | at alpha= | 11 | deg
Re: | 18000000 |  |  | Cd Min: | 0.0129 | at alpha= | 0.5 | deg
Mach: | 0.25 |  |  | Cl=0 at alpha= | -2.4098 | deg
|  |  |  | @ Cl=0.1, Cd= | 0.013204
|  |  |  | @ Cl=0.4, Cd= | 0.012932
|  |  |  | @ Cl=0.6, Cd= | 0.01317
alpha (deg) | Cl | Cd | Cm | Cl/Cd
-13.5 | -0.066 | 0.08628 | -0.025 | -0.761
-13 | -0.165 | 0.08011 | -0.026 | -2.065
-12.5 | -0.222 | 0.07489 | -0.027 | -2.967
-12 | -0.271 | 0.06693 | -0.028 | -4.044
-11.5 | -0.315 | 0.05811 | -0.03 | -5.421
-11 | -0.353 | 0.05219 | -0.031 | -6.767
-10.5 | -0.414 | 0.02666 | -0.038 | -15.517
-10 | -0.478 | 0.01699 | -0.042 | -28.151
-9.5 | -0.498 | 0.01614 | -0.042 | -30.842
-9 | -0.508 | 0.01564 | -0.043 | -32.513
-8.5 | -0.51 | 0.01535 | -0.043 | -33.224
-8 | -0.503 | 0.01503 | -0.043 | -33.455
-7.5 | -0.487 | 0.01469 | -0.044 | -33.132
-7 | -0.463 | 0.01447 | -0.044 | -31.972
-6.5 | -0.431 | 0.01424 | -0.044 | -30.263
-6 | -0.392 | 0.01404 | -0.045 | -27.948
-5.5 | -0.348 | 0.01388 | -0.045 | -25.091
-5 | -0.299 | 0.01373 | -0.045 | -21.787
-4.5 | -0.246 | 0.01359 | -0.046 | -18.122
-4 | -0.19 | 0.01348 | -0.046 | -14.111
-3.5 | -0.132 | 0.01338 | -0.046 | -9.863
-3 | -0.072 | 0.01331 | -0.047 | -5.414
-2.5 | -0.011 | 0.01325 | -0.047 | -0.842
-2 | 0.05 | 0.01322 | -0.047 | 3.815
-1.5 | 0.112 | 0.0132 | -0.048 | 8.517
-1 | 0.175 | 0.0132 | -0.048 | 13.223
-0.5 | 0.237 | 0.01292 | -0.049 | 18.321
0 | 0.299 | 0.01291 | -0.049 | 23.134
0.5 | 0.36 | 0.0129 | -0.049 | 27.947
1 | 0.422 | 0.01295 | -0.05 | 32.588
1.5 | 0.484 | 0.01302 | -0.05 | 37.157
2 | 0.545 | 0.01309 | -0.05 | 41.662
2.5 | 0.607 | 0.01318 | -0.051 | 46.052
3 | 0.668 | 0.01328 | -0.051 | 50.31
3.5 | 0.729 | 0.0134 | -0.052 | 54.421
4 | 0.79 | 0.01356 | -0.052 | 58.252
4.5 | 0.85 | 0.0138 | -0.052 | 61.632
5 | 0.91 | 0.01405 | -0.053 | 64.783
5.5 | 0.97 | 0.01535 | -0.053 | 63.202
6 | 1.029 | 0.01548 | -0.054 | 66.459
6.5 | 1.087 | 0.01568 | -0.054 | 69.349
7 | 1.142 | 0.01595 | -0.055 | 71.623
7.5 | 1.193 | 0.01624 | -0.055 | 73.485
8 | 1.241 | 0.01658 | -0.055 | 74.822
8.5 | 1.284 | 0.01695 | -0.056 | 75.703
9 | 1.32 | 0.01729 | -0.056 | 76.346
9.5 | 1.349 | 0.01797 | -0.057 | 75.099
10 | 1.371 | 0.01874 | -0.057 | 73.184
10.5 | 1.385 | 0.01957 | -0.057 | 70.746
11 | 1.378 | 0.0179 | -0.057 | 76.966
11.5 | 1.364 | 0.02003 | -0.058 | 68.122
12 | 1.339 | 0.02121 | -0.058 | 63.122
12.5 | 1.301 | 0.02278 | -0.058 | 57.135
13 | 1.247 | 0.02472 | -0.058 | 50.469
13.5 | 1.182 | 0.02706 | -0.057 | 43.687
14 | 1.107 | 0.02983 | -0.057 | 37.117
14.5 | 1.022 | 0.03373 | -0.057 | 30.285
15 | 0.93 | 0.03793 | -0.057 | 24.523
15.5 | 0.833 | 0.043 | -0.056 | 19.361

## 142. Re 18M Mach 0.25 (2)
BIGFOIL.COM POLAR EXPORT
MS3-11Retro
MS3-11Retro |  |  |  | Cl Max: | 1.9409 | at alpha= | 16.5 | deg
XFOIL ncrit=9 |  |  |  | L/D Max: | 163.918 | at alpha= | 6.5 | deg
Re: | 18000000 |  |  | Cd Min: | 0.2049 | at alpha= | -16.5 | deg
Mach: | 0.25 |  |  | Cl=0 at alpha= | -2.4537 | deg
|  |  |  | @ Cl=0.1, Cd= | 0.0056466
|  |  |  | @ Cl=0.4, Cd= | 0.0053384
|  |  |  | @ Cl=0.6, Cd= | 0.0054726
alpha (deg) | Cl | Cd | Cm | Cl/Cd
-16.5 | -0.6523 | 0.2049 | 0.0449 | -3.1835
-16 | -0.6721 | 0.18265 | 0.036 | -3.6797
-15.5 | -0.659 | 0.17512 | 0.0321 | -3.7631
-15 | -0.6471 | 0.16735 | 0.0283 | -3.8667
-14.5 | -0.6373 | 0.15935 | 0.0246 | -3.9994
-14 | -0.629 | 0.15105 | 0.0207 | -4.1642
-13.5 | -0.625 | 0.14195 | 0.0167 | -4.403
-13 | -0.6466 | 0.12792 | 0.0109 | -5.0547
-12 | -1.0308 | 0.03629 | -0.0585 | -28.4045
-11.5 | -1.0364 | 0.02667 | -0.0598 | -38.8601
-11 | -1.0048 | 0.02184 | -0.0586 | -46.0073
-10.5 | -0.9595 | 0.01878 | -0.0572 | -51.0916
-10 | -0.9078 | 0.01659 | -0.0559 | -54.7197
-9.5 | -0.8547 | 0.01443 | -0.0547 | -59.2308
-9 | -0.798 | 0.01288 | -0.0537 | -61.9565
-8.5 | -0.7395 | 0.01168 | -0.0529 | -63.3134
-8 | -0.6798 | 0.01072 | -0.0522 | -63.4142
-7.5 | -0.6203 | 0.00962 | -0.0517 | -64.4802
-7 | -0.56 | 0.00867 | -0.0513 | -64.5905
-6.5 | -0.4991 | 0.00791 | -0.051 | -63.0973
-5.5 | -0.3762 | 0.00682 | -0.0508 | -55.1613
-5 | -0.3144 | 0.00647 | -0.0508 | -48.5935
-4.5 | -0.2525 | 0.00621 | -0.051 | -40.6602
-4 | -0.1907 | 0.00603 | -0.0512 | -31.6252
-3.5 | -0.1289 | 0.00595 | -0.0515 | -21.6639
-3 | -0.0672 | 0.00586 | -0.0518 | -11.4676
-2.5 | -0.0057 | 0.00581 | -0.0522 | -0.98107
-2 | 0.0559 | 0.00574 | -0.0526 | 9.7387
-1.5 | 0.1173 | 0.00561 | -0.0531 | 20.9091
-1 | 0.1787 | 0.00551 | -0.0535 | 32.4319
-0.5 | 0.24 | 0.00548 | -0.0541 | 43.7956
0 | 0.3013 | 0.00541 | -0.0546 | 55.6932
0.5 | 0.3625 | 0.00532 | -0.0552 | 68.1391
1 | 0.4236 | 0.00535 | -0.0558 | 79.1776
1.5 | 0.4847 | 0.00537 | -0.0564 | 90.2607
2 | 0.5455 | 0.00541 | -0.0569 | 100.8318
2.5 | 0.6064 | 0.00548 | -0.0575 | 110.6569
3 | 0.6672 | 0.00554 | -0.0581 | 120.4332
3.5 | 0.7281 | 0.0056 | -0.0586 | 130.0179
4 | 0.7888 | 0.00567 | -0.0591 | 139.1182
4.5 | 0.8494 | 0.00574 | -0.0596 | 147.9791
5 | 0.9092 | 0.0059 | -0.0599 | 154.1017
5.5 | 0.9685 | 0.00612 | -0.0602 | 158.2516
6 | 1.0262 | 0.0063 | -0.0599 | 162.8889
6.5 | 1.0835 | 0.00661 | -0.0595 | 163.9183
7.5 | 1.1968 | 0.00813 | -0.0588 | 147.2079
8 | 1.2543 | 0.00871 | -0.0584 | 144.0069
8.5 | 1.3125 | 0.00913 | -0.0581 | 143.7568
9 | 1.37 | 0.00962 | -0.0577 | 142.4116
9.5 | 1.427 | 0.01013 | -0.0571 | 140.8687
10 | 1.4832 | 0.01071 | -0.0564 | 138.4874
11 | 1.5935 | 0.01193 | -0.0544 | 133.5708
11.5 | 1.6472 | 0.0126 | -0.0531 | 130.7302
12 | 1.6994 | 0.01333 | -0.0516 | 127.4869
12.5 | 1.7497 | 0.01415 | -0.0498 | 123.6537
13 | 1.7971 | 0.01507 | -0.0474 | 119.2502
13.5 | 1.8405 | 0.01613 | -0.0445 | 114.1042
14 | 1.8757 | 0.01734 | -0.0404 | 108.1719
14.5 | 1.8941 | 0.01893 | -0.0339 | 100.0581
15 | 1.9128 | 0.0211 | -0.0291 | 90.654
15.5 | 1.9279 | 0.02408 | -0.0254 | 80.0623
16 | 1.9386 | 0.02795 | -0.0227 | 69.3596
16.5 | 1.9409 | 0.03304 | -0.021 | 58.7439
17 | 1.9348 | 0.03939 | -0.0202 | 49.1191
17.5 | 1.9175 | 0.04723 | -0.0204 | 40.5992
18 | 1.8905 | 0.05667 | -0.0218 | 33.3598
18.5 | 1.8561 | 0.06751 | -0.0244 | 27.4937
19 | 1.8124 | 0.08003 | -0.0282 | 22.6465
19.5 | 1.7649 | 0.09341 | -0.0328 | 18.8941
20 | 1.7128 | 0.10786 | -0.0385 | 15.8798

## 143. Re 18M Mach 0.50 (1)
BIGFOIL.COM POLAR EXPORT
MS3-11Retro
MS3-11Retro |  |  |  | Cl Max: | 1.33 | at alpha= | 8 | deg
JavaFoil+Calcfoil stall+Eppler ext transition |  |  |  | L/D Max: | 71.962 | at alpha= | 8.5 | deg
Re: | 18000000 |  |  | Cd Min: | 0.0133 | at alpha= | -0.5 | deg
Mach: | 0.5 |  |  | Cl=0 at alpha= | -2.4118 | deg
|  |  |  | @ Cl=0.1, Cd= | 0.013588
|  |  |  | @ Cl=0.4, Cd= | 0.01331
|  |  |  | @ Cl=0.6, Cd= | 0.013586
alpha (deg) | Cl | Cd | Cm | Cl/Cd
-20 | -0.971 | 0.19295 | -0.025 | -5.035
-19.5 | -0.945 | 0.17802 | -0.026 | -5.307
-19 | -0.917 | 0.17285 | -0.025 | -5.307
-18.5 | -0.89 | 0.16568 | -0.025 | -5.373
-18 | -0.864 | 0.15206 | -0.026 | -5.68
-17.5 | -0.835 | 0.15243 | -0.025 | -5.48
-17 | -0.808 | 0.14422 | -0.025 | -5.602
-16.5 | -0.781 | 0.13172 | -0.025 | -5.933
-16 | -0.756 | 0.12087 | -0.026 | -6.25
-15.5 | -0.729 | 0.11195 | -0.026 | -6.514
-15 | -0.699 | 0.11245 | -0.025 | -6.219
-14.5 | -0.675 | 0.10028 | -0.027 | -6.734
-14 | -0.653 | 0.08884 | -0.029 | -7.347
-13.5 | -0.618 | 0.09254 | -0.026 | -6.683
-13 | -0.597 | 0.08118 | -0.029 | -7.349
-12.5 | -0.589 | 0.05921 | -0.035 | -9.947
-12 | -0.536 | 0.07998 | -0.027 | -6.704
-11.5 | -0.517 | 0.06739 | -0.031 | -7.665
-11 | -0.518 | 0.04104 | -0.038 | -12.615
-10.5 | -0.455 | 0.06654 | -0.029 | -6.843
-10 | -0.45 | 0.04354 | -0.037 | -10.337
-9.5 | -0.402 | 0.05752 | -0.031 | -6.996
-9 | -0.389 | 0.04183 | -0.037 | -9.298
-8.5 | -0.34 | 0.05988 | -0.026 | -5.676
-8 | -0.324 | 0.04422 | -0.035 | -7.322
-7.5 | -0.297 | 0.04033 | -0.036 | -7.369
-7 | -0.317 | 0.01581 | -0.049 | -20.029
-6.5 | -0.282 | 0.01525 | -0.05 | -18.511
-6 | -0.248 | 0.01503 | -0.05 | -16.493
-5.5 | -0.213 | 0.01465 | -0.05 | -14.562
-5 | -0.256 | 0.01456 | -0.051 | -17.598
-4.5 | -0.249 | 0.01425 | -0.051 | -17.501
-4 | -0.203 | 0.01407 | -0.051 | -14.414
-3.5 | -0.144 | 0.01388 | -0.052 | -10.374
-3 | -0.08 | 0.01377 | -0.052 | -5.774
-2.5 | -0.012 | 0.01368 | -0.053 | -0.906
-2 | 0.056 | 0.01362 | -0.053 | 4.125
-1.5 | 0.125 | 0.01357 | -0.053 | 9.242
-1 | 0.195 | 0.01357 | -0.054 | 14.374
-0.5 | 0.264 | 0.0133 | -0.054 | 19.885
0 | 0.334 | 0.0133 | -0.055 | 25.08
0.5 | 0.403 | 0.01331 | -0.055 | 30.262
1 | 0.472 | 0.01339 | -0.056 | 35.231
1.5 | 0.54 | 0.01349 | -0.056 | 40.075
2 | 0.609 | 0.0136 | -0.056 | 44.785
2.5 | 0.678 | 0.01373 | -0.057 | 49.341
3 | 0.746 | 0.01389 | -0.057 | 53.668
3.5 | 0.814 | 0.01409 | -0.058 | 57.734
4 | 0.881 | 0.01435 | -0.058 | 61.387
4.5 | 0.948 | 0.01472 | -0.059 | 64.391
5 | 1.014 | 0.01635 | -0.059 | 62.007
5.5 | 1.079 | 0.01681 | -0.06 | 64.19
6 | 1.143 | 0.01705 | -0.06 | 67.03
6.5 | 1.206 | 0.01755 | -0.061 | 68.707
7 | 1.26 | 0.01813 | -0.061 | 69.471
7.5 | 1.303 | 0.0189 | -0.061 | 68.916
8 | 1.33 | 0.01989 | -0.062 | 66.88
8.5 | 1.318 | 0.01831 | -0.062 | 71.962
9 | 1.238 | 0.02061 | -0.062 | 60.054
9.5 | 0.795 | 0.02237 | -0.062 | 35.547
10 | 0.818 | 0.02509 | -0.061 | 32.599
10.5 | 0.839 | 0.02871 | -0.061 | 29.222
11 | 0.852 | 0.03565 | -0.059 | 23.897
11.5 | 0.879 | 0.03786 | -0.059 | 23.208
12 | 0.907 | 0.03953 | -0.06 | 22.93
12.5 | 0.928 | 0.04422 | -0.059 | 20.979
13 | 0.936 | 0.05542 | -0.057 | 16.891

## 144. Re 18M Mach 0.50 (2)
BIGFOIL.COM POLAR EXPORT
MS3-11Retro
MS3-11Retro |  |  |  | Cl Max: | 1.7317 | at alpha= | 10 | deg
XFOIL ncrit=9 |  |  |  | L/D Max: | 172.99 | at alpha= | 6 | deg
Re: | 18000000 |  |  | Cd Min: | 0.28284 | at alpha= | -20 | deg
Mach: | 0.5 |  |  | Cl=0 at alpha= | -2.4381 | deg
|  |  |  | @ Cl=0.1, Cd= | 0.0057992
|  |  |  | @ Cl=0.4, Cd= | 0.0054473
|  |  |  | @ Cl=0.6, Cd= | 0.0055177
alpha (deg) | Cl | Cd | Cm | Cl/Cd
-20 | -0.8364 | 0.28284 | 0.0881 | -2.9571
-19.5 | -0.8142 | 0.27295 | 0.0824 | -2.983
-19 | -0.7906 | 0.26518 | 0.0772 | -2.9814
-18.5 | -0.7669 | 0.2576 | 0.0721 | -2.9771
-18 | -0.7434 | 0.24968 | 0.0671 | -2.9774
-17.5 | -0.7203 | 0.24149 | 0.0621 | -2.9827
-17 | -0.6977 | 0.23303 | 0.0572 | -2.994
-16.5 | -0.6759 | 0.2243 | 0.0523 | -3.0134
-16 | -0.6553 | 0.21525 | 0.0474 | -3.0444
-15 | -0.6141 | 0.198 | 0.0382 | -3.1015
-14.5 | -0.592 | 0.19069 | 0.0341 | -3.1045
-14 | -0.5709 | 0.18319 | 0.0301 | -3.1164
-13.5 | -0.5544 | 0.17606 | 0.0273 | -3.1489
-13 | -0.5358 | 0.16798 | 0.0233 | -3.1897
-12.5 | -0.5192 | 0.15952 | 0.0194 | -3.2548
-12 | -0.5053 | 0.15074 | 0.0155 | -3.3521
-11.5 | -0.495 | 0.14116 | 0.0113 | -3.5067
-11 | -0.4884 | 0.1313 | 0.0071 | -3.7197
-10.5 | -0.4814 | 0.12198 | 0.0031 | -3.9465
-10 | -0.4766 | 0.11255 | -0.0012 | -4.2346
-9.5 | -0.4715 | 0.10361 | -0.0053 | -4.5507
-9 | -0.4641 | 0.09539 | -0.0093 | -4.8653
-8.5 | -0.459 | 0.08695 | -0.0138 | -5.2789
-8 | -0.4582 | 0.07799 | -0.0191 | -5.8751
-7.5 | -0.4802 | 0.06548 | -0.0286 | -7.3335
-7 | -0.485 | 0.0532 | -0.0448 | -9.1165
-6.5 | -0.4761 | 0.03814 | -0.0602 | -12.483
-6 | -0.4629 | 0.02512 | -0.0656 | -18.4275
-5.5 | -0.4373 | 0.0138 | -0.0657 | -31.6884
-5 | -0.376 | 0.00896 | -0.0638 | -41.9643
-4.5 | -0.3031 | 0.00719 | -0.0621 | -42.1558
-4 | -0.2286 | 0.00648 | -0.0611 | -35.2778
-3.5 | -0.1544 | 0.00617 | -0.0604 | -25.0243
-3 | -0.0812 | 0.006 | -0.0601 | -13.5333
-2 | 0.0633 | 0.00583 | -0.06 | 10.8576
-1.5 | 0.1347 | 0.00577 | -0.0602 | 23.3449
-1 | 0.2056 | 0.00563 | -0.0605 | 36.5187
-0.5 | 0.2764 | 0.00556 | -0.0609 | 49.7122
0 | 0.347 | 0.0055 | -0.0614 | 63.0909
0.5 | 0.4174 | 0.00543 | -0.0619 | 76.8692
1 | 0.4879 | 0.00543 | -0.0624 | 89.8527
1.5 | 0.5583 | 0.0055 | -0.0629 | 101.5091
2 | 0.6289 | 0.00553 | -0.0634 | 113.7251
2.5 | 0.6994 | 0.00565 | -0.0638 | 123.7876
3 | 0.7704 | 0.00572 | -0.0641 | 134.6853
3.5 | 0.8415 | 0.00584 | -0.0643 | 144.0925
4 | 0.9132 | 0.00593 | -0.0644 | 153.9966
4.5 | 0.9846 | 0.00607 | -0.0644 | 162.2076
5 | 1.0559 | 0.00626 | -0.064 | 168.6741
5.5 | 1.1263 | 0.00654 | -0.0632 | 172.2171
6 | 1.1919 | 0.00689 | -0.0611 | 172.9898
6.5 | 1.2643 | 0.00748 | -0.06 | 169.0241
7 | 1.3257 | 0.00899 | -0.0571 | 147.4638
7.5 | 1.3975 | 0.00956 | -0.0551 | 146.182
8 | 1.4694 | 0.01016 | -0.0527 | 144.626
8.5 | 1.5408 | 0.01084 | -0.0498 | 142.1402
9 | 1.6107 | 0.01166 | -0.0462 | 138.1389
9.5 | 1.6762 | 0.01275 | -0.0415 | 131.4667
10 | 1.7317 | 0.01431 | -0.0349 | 121.0133
12 | 1.6452 | 0.04409 | -0.0146 | 37.3146
12.5 | 1.6015 | 0.05554 | -0.0168 | 28.8351
13 | 1.5568 | 0.06745 | -0.0201 | 23.0808
13.5 | 1.5122 | 0.07988 | -0.0243 | 18.9309
14 | 1.4694 | 0.09254 | -0.0291 | 15.8785
14.5 | 1.4278 | 0.10557 | -0.0347 | 13.5247
15 | 1.3908 | 0.11864 | -0.0409 | 11.7229

## 145. Re 20M Mach 0.00 (1)
BIGFOIL.COM POLAR EXPORT
MS3-11Retro
MS3-11Retro |  |  |  | Cl Max: | 1.421 | at alpha= | 11.5 | deg
JavaFoil+Calcfoil stall+Eppler ext transition |  |  |  | L/D Max: | 80.133 | at alpha= | 12 | deg
Re: | 20000000 |  |  | Cd Min: | 0.01277 | at alpha= | 0.5 | deg
Mach: | 0 |  |  | Cl=0 at alpha= | -2.4083 | deg
|  |  |  | @ Cl=0.1, Cd= | 0.013041
|  |  |  | @ Cl=0.4, Cd= | 0.012804
|  |  |  | @ Cl=0.6, Cd= | 0.01302
alpha (deg) | Cl | Cd | Cm | Cl/Cd
-16 | -0.414 | 0.09967 | -0.025 | -4.151
-15.5 | -0.43 | 0.09317 | -0.026 | -4.61
-15 | -0.445 | 0.08706 | -0.026 | -5.112
-14.5 | -0.461 | 0.07982 | -0.027 | -5.78
-14 | -0.477 | 0.07253 | -0.028 | -6.583
-13.5 | -0.494 | 0.06434 | -0.029 | -7.68
-13 | -0.513 | 0.05412 | -0.031 | -9.476
-12.5 | -0.534 | 0.04288 | -0.033 | -12.448
-12 | -0.564 | 0.02839 | -0.036 | -19.86
-11.5 | -0.611 | 0.01607 | -0.039 | -37.99
-11 | -0.621 | 0.01658 | -0.04 | -37.442
-10.5 | -0.619 | 0.01616 | -0.041 | -38.297
-10 | -0.613 | 0.01561 | -0.041 | -39.257
-9.5 | -0.602 | 0.01526 | -0.041 | -39.445
-9 | -0.587 | 0.01502 | -0.041 | -39.042
-8.5 | -0.566 | 0.01475 | -0.042 | -38.374
-8 | -0.541 | 0.0145 | -0.042 | -37.292
-7.5 | -0.51 | 0.01404 | -0.042 | -36.343
-7 | -0.475 | 0.01382 | -0.043 | -34.381
-6.5 | -0.435 | 0.01389 | -0.043 | -31.357
-6 | -0.392 | 0.01376 | -0.043 | -28.478
-5.5 | -0.344 | 0.01361 | -0.044 | -25.308
-5 | -0.294 | 0.01347 | -0.044 | -21.812
-4.5 | -0.241 | 0.01337 | -0.044 | -18.006
-4 | -0.185 | 0.01327 | -0.045 | -13.965
-3.5 | -0.128 | 0.01319 | -0.045 | -9.723
-3 | -0.07 | 0.01312 | -0.045 | -5.33
-2.5 | -0.011 | 0.01309 | -0.046 | -0.827
-2 | 0.049 | 0.01305 | -0.046 | 3.743
-1.5 | 0.109 | 0.01304 | -0.046 | 8.348
-1 | 0.169 | 0.01304 | -0.047 | 12.96
-0.5 | 0.229 | 0.01278 | -0.047 | 17.93
0 | 0.289 | 0.01278 | -0.047 | 22.62
0.5 | 0.349 | 0.01277 | -0.048 | 27.335
1 | 0.409 | 0.01281 | -0.048 | 31.914
1.5 | 0.469 | 0.01286 | -0.048 | 36.42
2 | 0.528 | 0.01293 | -0.049 | 40.846
2.5 | 0.588 | 0.013 | -0.049 | 45.202
3 | 0.647 | 0.0131 | -0.05 | 49.377
3.5 | 0.706 | 0.01322 | -0.05 | 53.41
4 | 0.765 | 0.01336 | -0.05 | 57.255
4.5 | 0.824 | 0.01356 | -0.051 | 60.746
5 | 0.882 | 0.01382 | -0.051 | 63.837
5.5 | 0.94 | 0.01472 | -0.052 | 63.858
6 | 0.998 | 0.01499 | -0.052 | 66.553
6.5 | 1.055 | 0.0153 | -0.052 | 68.916
7 | 1.109 | 0.01548 | -0.053 | 71.591
7.5 | 1.16 | 0.01573 | -0.053 | 73.724
8 | 1.208 | 0.016 | -0.054 | 75.527
8.5 | 1.253 | 0.0163 | -0.054 | 76.86
9 | 1.294 | 0.01661 | -0.054 | 77.894
9.5 | 1.33 | 0.01679 | -0.055 | 79.191
10 | 1.361 | 0.01736 | -0.055 | 78.377
10.5 | 1.387 | 0.01795 | -0.056 | 77.27
11 | 1.407 | 0.01864 | -0.056 | 75.487
11.5 | 1.421 | 0.01943 | -0.057 | 73.133
12 | 1.419 | 0.01771 | -0.057 | 80.133
12.5 | 1.414 | 0.01979 | -0.057 | 71.451
13 | 1.4 | 0.02082 | -0.057 | 67.244
13.5 | 1.378 | 0.02223 | -0.057 | 61.987
14 | 1.35 | 0.02374 | -0.057 | 56.877
14.5 | 1.317 | 0.0257 | -0.057 | 51.226
15 | 1.279 | 0.02788 | -0.057 | 45.883
15.5 | 1.24 | 0.0302 | -0.057 | 41.043
16 | 1.195 | 0.0332 | -0.057 | 36.004
16.5 | 1.148 | 0.03732 | -0.056 | 30.75

## 146. Re 20M Mach 0.00 (2)
BIGFOIL.COM POLAR EXPORT
MS3-11Retro
MS3-11Retro |  |  |  | Cl Max: | 2.0116 | at alpha= | 19 | deg
XFOIL ncrit=9 |  |  |  | L/D Max: | 158.191 | at alpha= | 7 | deg
Re: | 20000000 |  |  | Cd Min: | 0.04941 | at alpha= | 20 | deg
Mach: | 0 |  |  | Cl=0 at alpha= | -2.4567 | deg
|  |  |  | @ Cl=0.1, Cd= | 0.0055737
|  |  |  | @ Cl=0.4, Cd= | 0.0052988
|  |  |  | @ Cl=0.6, Cd= | 0.005452
alpha (deg) | Cl | Cd | Cm | Cl/Cd
-19.5 | -1.6217 | 0.04232 | -0.055 | -38.3199
-19 | -1.6593 | 0.03081 | -0.064 | -53.8559
-18.5 | -1.6669 | 0.02747 | -0.0596 | -60.6807
-18 | -1.6416 | 0.02545 | -0.0572 | -64.5029
-17.5 | -1.6078 | 0.0238 | -0.0555 | -67.5546
-17 | -1.5694 | 0.02236 | -0.0541 | -70.1878
-16.5 | -1.5296 | 0.02086 | -0.0528 | -73.3269
-16 | -1.4856 | 0.01967 | -0.0518 | -75.5262
-15.5 | -1.44 | 0.01852 | -0.0509 | -77.7538
-15 | -1.3918 | 0.01761 | -0.0502 | -79.0346
-14.5 | -1.3431 | 0.01664 | -0.0495 | -80.7151
-14 | -1.2935 | 0.01568 | -0.0489 | -82.4936
-13.5 | -1.2444 | 0.01477 | -0.0481 | -84.2519
-13 | -1.1947 | 0.01416 | -0.0472 | -84.3715
-12.5 | -1.1429 | 0.01341 | -0.0468 | -85.2274
-12 | -1.0898 | 0.01279 | -0.0465 | -85.2072
-11.5 | -1.0362 | 0.01212 | -0.0463 | -85.495
-11 | -0.9823 | 0.01141 | -0.0461 | -86.0911
-10.5 | -0.9271 | 0.01092 | -0.0461 | -84.8993
-10 | -0.8715 | 0.01044 | -0.0461 | -83.477
-9.5 | -0.8166 | 0.00968 | -0.046 | -84.3595
-9 | -0.7604 | 0.00913 | -0.0461 | -83.2859
-8.5 | -0.7038 | 0.00867 | -0.0462 | -81.1765
-8 | -0.6467 | 0.00827 | -0.0464 | -78.1983
-7.5 | -0.5897 | 0.00774 | -0.0465 | -76.1886
-7 | -0.5321 | 0.00734 | -0.0468 | -72.4932
-5 | -0.2992 | 0.00626 | -0.048 | -47.7955
-4.5 | -0.2405 | 0.00602 | -0.0484 | -39.9502
-4 | -0.1818 | 0.00592 | -0.0488 | -30.7095
-3.5 | -0.1229 | 0.00584 | -0.0493 | -21.0445
-2.5 | -0.0051 | 0.00573 | -0.0502 | -0.89005
-2 | 0.0538 | 0.00566 | -0.0507 | 9.5053
-1.5 | 0.1127 | 0.00555 | -0.0512 | 20.3063
-1 | 0.1717 | 0.00546 | -0.0517 | 31.4469
-0.5 | 0.2306 | 0.00541 | -0.0523 | 42.6248
0 | 0.2894 | 0.00536 | -0.0528 | 53.9925
0.5 | 0.3482 | 0.00529 | -0.0534 | 65.8223
1 | 0.407 | 0.0053 | -0.054 | 76.7925
1.5 | 0.4656 | 0.00536 | -0.0546 | 86.8657
2 | 0.5241 | 0.00537 | -0.0552 | 97.5978
2.5 | 0.5825 | 0.00544 | -0.0558 | 107.0772
3 | 0.6408 | 0.00548 | -0.0564 | 116.9343
3.5 | 0.6991 | 0.00553 | -0.0569 | 126.4195
4 | 0.7572 | 0.00561 | -0.0575 | 134.9733
4.5 | 0.815 | 0.00569 | -0.0581 | 143.2337
5 | 0.8722 | 0.00585 | -0.0586 | 149.094
6 | 0.9852 | 0.00624 | -0.0594 | 157.8846
7 | 1.0931 | 0.00691 | -0.0591 | 158.191
7.5 | 1.147 | 0.00759 | -0.0591 | 151.1199
8 | 1.2009 | 0.00821 | -0.059 | 146.2728
8.5 | 1.2558 | 0.00858 | -0.0592 | 146.3636
9 | 1.3102 | 0.00898 | -0.0593 | 145.902
9.5 | 1.3639 | 0.00942 | -0.0593 | 144.7877
10 | 1.4171 | 0.00988 | -0.0593 | 143.4312
10.5 | 1.4697 | 0.01035 | -0.0592 | 142
11 | 1.5216 | 0.01084 | -0.059 | 140.369
11.5 | 1.5727 | 0.01136 | -0.0587 | 138.4419
12 | 1.623 | 0.0119 | -0.0583 | 136.3866
12.5 | 1.6722 | 0.01248 | -0.0578 | 133.9904
13 | 1.7203 | 0.01309 | -0.0571 | 131.4209
13.5 | 1.767 | 0.01374 | -0.0563 | 128.6026
14 | 1.8121 | 0.01444 | -0.0552 | 125.4917
14.5 | 1.8551 | 0.0152 | -0.0539 | 122.0461
15 | 1.8951 | 0.01607 | -0.0521 | 117.9278
15.5 | 1.9294 | 0.01708 | -0.0495 | 112.9625
16 | 1.9509 | 0.01829 | -0.0447 | 106.6648
16.5 | 1.9658 | 0.01994 | -0.0396 | 98.5858
17 | 1.9815 | 0.02202 | -0.0359 | 89.9864
17.5 | 1.9951 | 0.02464 | -0.033 | 80.97
18 | 2.0046 | 0.02796 | -0.0307 | 71.6953
18.5 | 2.0094 | 0.03208 | -0.0292 | 62.6372
19 | 2.0116 | 0.03681 | -0.0283 | 54.6482
19.5 | 2.0056 | 0.04262 | -0.0279 | 47.0577
20 | 1.9943 | 0.04941 | -0.0282 | 40.3623

## 147. Re 20M Mach 0.10 (1)
BIGFOIL.COM POLAR EXPORT
MS3-11Retro
MS3-11Retro |  |  |  | Cl Max: | 1.418 | at alpha= | 11.5 | deg
JavaFoil+Calcfoil stall+Eppler ext transition |  |  |  | L/D Max: | 78.733 | at alpha= | 9.5 | deg
Re: | 20000000 |  |  | Cd Min: | 0.01278 | at alpha= | 0.5 | deg
Mach: | 0.1 |  |  | Cl=0 at alpha= | -2.4083 | deg
|  |  |  | @ Cl=0.1, Cd= | 0.013062
|  |  |  | @ Cl=0.4, Cd= | 0.012821
|  |  |  | @ Cl=0.6, Cd= | 0.013037
alpha (deg) | Cl | Cd | Cm | Cl/Cd
-15.5 | -0.384 | 0.09698 | -0.025 | -3.962
-15 | -0.402 | 0.09016 | -0.026 | -4.462
-14.5 | -0.42 | 0.08352 | -0.026 | -5.033
-14 | -0.439 | 0.07655 | -0.027 | -5.729
-13.5 | -0.457 | 0.06897 | -0.029 | -6.625
-13 | -0.478 | 0.05827 | -0.03 | -8.205
-12.5 | -0.501 | 0.04694 | -0.032 | -10.667
-12 | -0.524 | 0.03614 | -0.034 | -14.504
-11.5 | -0.574 | 0.01878 | -0.039 | -30.552
-11 | -0.6 | 0.01689 | -0.041 | -35.541
-10.5 | -0.602 | 0.01636 | -0.041 | -36.795
-10 | -0.599 | 0.01573 | -0.041 | -38.095
-9.5 | -0.591 | 0.01536 | -0.041 | -38.511
-9 | -0.579 | 0.0151 | -0.042 | -38.307
-8.5 | -0.56 | 0.01483 | -0.042 | -37.796
-8 | -0.537 | 0.01459 | -0.042 | -36.802
-7.5 | -0.508 | 0.01408 | -0.043 | -36.074
-7 | -0.474 | 0.01386 | -0.043 | -34.209
-6.5 | -0.435 | 0.01393 | -0.043 | -31.258
-6 | -0.392 | 0.01379 | -0.043 | -28.442
-5.5 | -0.345 | 0.01364 | -0.044 | -25.305
-5 | -0.295 | 0.0135 | -0.044 | -21.838
-4.5 | -0.242 | 0.01339 | -0.044 | -18.043
-4 | -0.186 | 0.01329 | -0.045 | -14.001
-3.5 | -0.129 | 0.01321 | -0.045 | -9.752
-3 | -0.07 | 0.01314 | -0.045 | -5.348
-2.5 | -0.011 | 0.0131 | -0.046 | -0.83
-2 | 0.049 | 0.01307 | -0.046 | 3.758
-1.5 | 0.109 | 0.01306 | -0.047 | 8.379
-1 | 0.17 | 0.01306 | -0.047 | 13.013
-0.5 | 0.23 | 0.0128 | -0.047 | 17.999
0 | 0.291 | 0.0128 | -0.048 | 22.704
0.5 | 0.351 | 0.01278 | -0.048 | 27.444
1 | 0.411 | 0.01283 | -0.048 | 32.029
1.5 | 0.471 | 0.01288 | -0.049 | 36.55
2 | 0.531 | 0.01295 | -0.049 | 40.995
2.5 | 0.591 | 0.01302 | -0.049 | 45.364
3 | 0.65 | 0.01313 | -0.05 | 49.543
3.5 | 0.71 | 0.01325 | -0.05 | 53.586
4 | 0.769 | 0.01339 | -0.051 | 57.448
4.5 | 0.828 | 0.0136 | -0.051 | 60.897
5 | 0.886 | 0.01386 | -0.051 | 63.978
5.5 | 0.945 | 0.01495 | -0.052 | 63.188
6 | 1.002 | 0.01522 | -0.052 | 65.879
6.5 | 1.06 | 0.01536 | -0.053 | 68.996
7 | 1.114 | 0.01555 | -0.053 | 71.638
7.5 | 1.165 | 0.0158 | -0.053 | 73.722
8 | 1.213 | 0.01608 | -0.054 | 75.442
8.5 | 1.258 | 0.01639 | -0.054 | 76.756
9 | 1.298 | 0.01674 | -0.055 | 77.532
9.5 | 1.333 | 0.01694 | -0.055 | 78.733
10 | 1.363 | 0.01752 | -0.056 | 77.844
10.5 | 1.388 | 0.01814 | -0.056 | 76.517
11 | 1.406 | 0.01884 | -0.056 | 74.621
11.5 | 1.418 | 0.0197 | -0.057 | 71.979
12 | 1.411 | 0.01795 | -0.057 | 78.592
12.5 | 1.403 | 0.02012 | -0.057 | 69.712
13 | 1.384 | 0.0212 | -0.057 | 65.294
13.5 | 1.357 | 0.02268 | -0.057 | 59.837
14 | 1.325 | 0.02437 | -0.057 | 54.356
14.5 | 1.286 | 0.0265 | -0.057 | 48.516
15 | 1.243 | 0.02896 | -0.057 | 42.918
15.5 | 1.197 | 0.03146 | -0.057 | 38.052
16 | 1.147 | 0.03482 | -0.057 | 32.947
16.5 | 1.095 | 0.03891 | -0.056 | 28.143

## 148. Re 20M Mach 0.10 (2)
BIGFOIL.COM POLAR EXPORT
MS3-11Retro
MS3-11Retro |  |  |  | Cl Max: | 1.9964 | at alpha= | 18 | deg
XFOIL ncrit=9 |  |  |  | L/D Max: | 160.892 | at alpha= | 6.5 | deg
Re: | 20000000 |  |  | Cd Min: | 0.0573 | at alpha= | 20 | deg
Mach: | 0.1 |  |  | Cl=0 at alpha= | -2.4562 | deg
|  |  |  | @ Cl=0.1, Cd= | 0.0055749
|  |  |  | @ Cl=0.4, Cd= | 0.0052984
|  |  |  | @ Cl=0.6, Cd= | 0.0054606
alpha (deg) | Cl | Cd | Cm | Cl/Cd
-4.5 | -0.2424 | 0.00603 | -0.0488 | -40.199
-4 | -0.1831 | 0.00593 | -0.0492 | -30.8769
-3.5 | -0.1238 | 0.00584 | -0.0496 | -21.1986
-3 | -0.0646 | 0.00579 | -0.0501 | -11.1572
-2.5 | -0.0052 | 0.00573 | -0.0505 | -0.9075
-2 | 0.0541 | 0.00566 | -0.051 | 9.5583
-1.5 | 0.1134 | 0.00555 | -0.0515 | 20.4324
-1 | 0.1727 | 0.00546 | -0.052 | 31.63
-0.5 | 0.232 | 0.00542 | -0.0525 | 42.8044
0 | 0.2912 | 0.00537 | -0.0531 | 54.2272
0.5 | 0.3504 | 0.00529 | -0.0537 | 66.2382
1 | 0.4095 | 0.0053 | -0.0543 | 77.2642
1.5 | 0.4685 | 0.00536 | -0.0548 | 87.4067
2 | 0.5274 | 0.00537 | -0.0555 | 98.2123
2.5 | 0.5862 | 0.00545 | -0.056 | 107.5596
3.5 | 0.7036 | 0.00554 | -0.0572 | 127.0036
4 | 0.762 | 0.00561 | -0.0578 | 135.8289
5 | 0.8779 | 0.00586 | -0.0588 | 149.8123
5.5 | 0.935 | 0.00608 | -0.0592 | 153.7829
6 | 0.9918 | 0.00626 | -0.0596 | 158.4345
6.5 | 1.0458 | 0.0065 | -0.0593 | 160.8923
7 | 1.1005 | 0.00695 | -0.0591 | 158.3453
7.5 | 1.1546 | 0.00768 | -0.0591 | 150.3385
8 | 1.2091 | 0.00826 | -0.059 | 146.3801
8.5 | 1.2646 | 0.00864 | -0.0591 | 146.3657
9 | 1.3195 | 0.00906 | -0.0591 | 145.6402
9.5 | 1.3738 | 0.0095 | -0.0591 | 144.6105
10 | 1.4275 | 0.00997 | -0.0589 | 143.1795
11 | 1.533 | 0.01096 | -0.0584 | 139.8723
11.5 | 1.5846 | 0.0115 | -0.058 | 137.7913
12 | 1.6353 | 0.01207 | -0.0575 | 135.4847
12.5 | 1.6849 | 0.01266 | -0.0568 | 133.0885
13 | 1.7333 | 0.01331 | -0.056 | 130.2254
13.5 | 1.7802 | 0.01399 | -0.0549 | 127.248
14 | 1.8252 | 0.01475 | -0.0536 | 123.7424
14.5 | 1.8673 | 0.0156 | -0.0519 | 119.6987
15 | 1.9054 | 0.01657 | -0.0495 | 114.9909
15.5 | 1.9343 | 0.01776 | -0.0457 | 108.9133
16 | 1.95 | 0.01917 | -0.0401 | 101.7214
16.5 | 1.9658 | 0.02114 | -0.0357 | 92.9896
17 | 1.9799 | 0.02368 | -0.0324 | 83.6106
17.5 | 1.991 | 0.02687 | -0.0298 | 74.0975
18 | 1.9964 | 0.03095 | -0.028 | 64.504
18.5 | 1.9957 | 0.036 | -0.0269 | 55.4361
19 | 1.9902 | 0.04185 | -0.0264 | 47.5556
19.5 | 1.9771 | 0.04892 | -0.0267 | 40.415
20 | 1.9574 | 0.0573 | -0.028 | 34.1606

## 149. Re 20M Mach 0.25 (1)
BIGFOIL.COM POLAR EXPORT
MS3-11Retro
MS3-11Retro |  |  |  | Cl Max: | 1.385 | at alpha= | 10.5 | deg
JavaFoil+Calcfoil stall+Eppler ext transition |  |  |  | L/D Max: | 76.839 | at alpha= | 11.5 | deg
Re: | 20000000 |  |  | Cd Min: | 0.01287 | at alpha= | 0.5 | deg
Mach: | 0.25 |  |  | Cl=0 at alpha= | -2.4098 | deg
|  |  |  | @ Cl=0.1, Cd= | 0.013144
|  |  |  | @ Cl=0.4, Cd= | 0.012902
|  |  |  | @ Cl=0.6, Cd= | 0.013131
alpha (deg) | Cl | Cd | Cm | Cl/Cd
-13.5 | -0.066 | 0.08533 | -0.025 | -0.771
-13 | -0.166 | 0.07862 | -0.026 | -2.109
-12.5 | -0.223 | 0.07368 | -0.027 | -3.021
-12 | -0.271 | 0.06533 | -0.029 | -4.155
-11.5 | -0.317 | 0.05588 | -0.031 | -5.664
-11 | -0.356 | 0.04938 | -0.032 | -7.202
-10.5 | -0.425 | 0.02161 | -0.039 | -19.646
-10 | -0.478 | 0.01669 | -0.042 | -28.667
-9.5 | -0.498 | 0.01601 | -0.042 | -31.084
-9 | -0.508 | 0.01553 | -0.043 | -32.732
-8.5 | -0.51 | 0.01525 | -0.043 | -33.451
-8 | -0.503 | 0.01492 | -0.043 | -33.701
-7.5 | -0.487 | 0.01461 | -0.044 | -33.331
-7 | -0.463 | 0.01438 | -0.044 | -32.178
-6.5 | -0.431 | 0.01415 | -0.044 | -30.457
-6 | -0.392 | 0.01396 | -0.045 | -28.115
-5.5 | -0.348 | 0.0138 | -0.045 | -25.234
-5 | -0.299 | 0.01365 | -0.045 | -21.911
-4.5 | -0.246 | 0.01351 | -0.046 | -18.218
-4 | -0.19 | 0.01341 | -0.046 | -14.188
-3.5 | -0.132 | 0.01332 | -0.046 | -9.909
-3 | -0.072 | 0.01325 | -0.047 | -5.44
-2.5 | -0.011 | 0.01319 | -0.047 | -0.846
-2 | 0.05 | 0.01316 | -0.047 | 3.832
-1.5 | 0.112 | 0.01314 | -0.048 | 8.557
-1 | 0.175 | 0.01314 | -0.048 | 13.286
-0.5 | 0.237 | 0.01288 | -0.049 | 18.372
0 | 0.299 | 0.01288 | -0.049 | 23.176
0.5 | 0.36 | 0.01287 | -0.049 | 28.005
1 | 0.422 | 0.01292 | -0.05 | 32.684
1.5 | 0.484 | 0.01298 | -0.05 | 37.271
2 | 0.545 | 0.01306 | -0.05 | 41.76
2.5 | 0.607 | 0.01314 | -0.051 | 46.194
3 | 0.668 | 0.01325 | -0.051 | 50.41
3.5 | 0.729 | 0.01339 | -0.052 | 54.462
4 | 0.79 | 0.01355 | -0.052 | 58.303
4.5 | 0.85 | 0.01378 | -0.052 | 61.693
5 | 0.91 | 0.01406 | -0.053 | 64.752
5.5 | 0.97 | 0.01521 | -0.053 | 63.755
6 | 1.029 | 0.01552 | -0.054 | 66.316
6.5 | 1.087 | 0.01566 | -0.054 | 69.439
7 | 1.142 | 0.01592 | -0.055 | 71.748
7.5 | 1.193 | 0.01621 | -0.055 | 73.601
8 | 1.241 | 0.01655 | -0.055 | 74.984
8.5 | 1.284 | 0.01692 | -0.056 | 75.87
9 | 1.32 | 0.01736 | -0.056 | 76.023
9.5 | 1.349 | 0.01774 | -0.057 | 76.084
10 | 1.371 | 0.01848 | -0.057 | 74.223
10.5 | 1.385 | 0.01927 | -0.057 | 71.858
11 | 1.38 | 0.01843 | -0.058 | 74.85
11.5 | 1.366 | 0.01778 | -0.058 | 76.839
12 | 1.341 | 0.02084 | -0.058 | 64.352
12.5 | 1.304 | 0.02233 | -0.058 | 58.39
13 | 1.25 | 0.02417 | -0.058 | 51.704
13.5 | 1.185 | 0.02643 | -0.058 | 44.825
14 | 1.11 | 0.02906 | -0.057 | 38.188
14.5 | 1.024 | 0.03266 | -0.057 | 31.361
15 | 0.933 | 0.03671 | -0.057 | 25.403
15.5 | 0.835 | 0.04155 | -0.057 | 20.095

## 150. Re 20M Mach 0.25 (2)
BIGFOIL.COM POLAR EXPORT
MS3-11Retro
MS3-11Retro |  |  |  | Cl Max: | 1.9556 | at alpha= | 16.5 | deg
XFOIL ncrit=9 |  |  |  | L/D Max: | 163.686 | at alpha= | 6.5 | deg
Re: | 20000000 |  |  | Cd Min: | 0.19604 | at alpha= | -17 | deg
Mach: | 0.25 |  |  | Cl=0 at alpha= | -2.4529 | deg
|  |  |  | @ Cl=0.1, Cd= | 0.0056081
|  |  |  | @ Cl=0.4, Cd= | 0.0053123
|  |  |  | @ Cl=0.6, Cd= | 0.0054704
alpha (deg) | Cl | Cd | Cm | Cl/Cd
-17 | -0.7042 | 0.19604 | 0.0434 | -3.5921
-16.5 | -0.6907 | 0.18835 | 0.0392 | -3.6671
-16 | -0.676 | 0.18146 | 0.0356 | -3.7253
-15.5 | -0.6624 | 0.17411 | 0.0318 | -3.8045
-15 | -0.6511 | 0.16622 | 0.0279 | -3.9171
-14.5 | -0.643 | 0.15785 | 0.024 | -4.0735
-14 | -0.6382 | 0.14866 | 0.0198 | -4.293
-13.5 | -0.6476 | 0.13738 | 0.0153 | -4.7139
-12.5 | -1.0239 | 0.04477 | -0.0564 | -22.8702
-12 | -1.0696 | 0.0307 | -0.0606 | -34.8404
-11.5 | -1.0538 | 0.02403 | -0.0599 | -43.8535
-11 | -1.0156 | 0.02005 | -0.0584 | -50.6534
-10.5 | -0.9667 | 0.01748 | -0.057 | -55.3032
-10 | -0.9131 | 0.01554 | -0.0557 | -58.758
-9.5 | -0.8586 | 0.01359 | -0.0545 | -63.1788
-9 | -0.8011 | 0.01216 | -0.0535 | -65.8799
-8.5 | -0.7419 | 0.01107 | -0.0527 | -67.019
-8 | -0.6818 | 0.01015 | -0.0521 | -67.1724
-7.5 | -0.6218 | 0.00914 | -0.0516 | -68.0306
-7 | -0.5609 | 0.00837 | -0.0512 | -67.0131
-6.5 | -0.4997 | 0.0077 | -0.0509 | -64.8961
-6 | -0.4382 | 0.00718 | -0.0508 | -61.0306
-5.5 | -0.3765 | 0.00674 | -0.0508 | -55.8605
-5 | -0.3146 | 0.00644 | -0.0509 | -48.8509
-4.5 | -0.2527 | 0.00616 | -0.051 | -41.0227
-4 | -0.1909 | 0.00597 | -0.0512 | -31.9765
-3.5 | -0.1291 | 0.00587 | -0.0515 | -21.9932
-3 | -0.0674 | 0.00581 | -0.0518 | -11.6007
-2 | 0.0558 | 0.00568 | -0.0526 | 9.8239
-1.5 | 0.1173 | 0.00558 | -0.0531 | 21.0215
-1 | 0.1787 | 0.00548 | -0.0536 | 32.6095
-0.5 | 0.24 | 0.00543 | -0.0541 | 44.1989
0 | 0.3013 | 0.00539 | -0.0546 | 55.8998
0.5 | 0.3625 | 0.0053 | -0.0552 | 68.3962
1 | 0.4237 | 0.00532 | -0.0558 | 79.6429
1.5 | 0.4847 | 0.00537 | -0.0564 | 90.2607
2 | 0.5456 | 0.00539 | -0.057 | 101.2245
2.5 | 0.6065 | 0.00548 | -0.0575 | 110.6752
3 | 0.6674 | 0.00551 | -0.0581 | 121.1252
3.5 | 0.7284 | 0.00558 | -0.0586 | 130.5376
4 | 0.7891 | 0.00566 | -0.0591 | 139.417
4.5 | 0.8497 | 0.00576 | -0.0596 | 147.5174
5 | 0.9097 | 0.00592 | -0.06 | 153.6655
5.5 | 0.9691 | 0.00618 | -0.0602 | 156.8123
6 | 1.0283 | 0.00637 | -0.0604 | 161.4286
6.5 | 1.0836 | 0.00662 | -0.0595 | 163.6858
7 | 1.1414 | 0.00724 | -0.0594 | 157.6519
7.5 | 1.197 | 0.00814 | -0.0588 | 147.0516
8 | 1.2556 | 0.00856 | -0.0586 | 146.6822
8.5 | 1.3138 | 0.00899 | -0.0583 | 146.1402
9 | 1.3716 | 0.00946 | -0.0579 | 144.9894
9.5 | 1.4287 | 0.00997 | -0.0574 | 143.2999
10 | 1.4852 | 0.01052 | -0.0567 | 141.1787
10.5 | 1.5412 | 0.01108 | -0.0558 | 139.0975
11 | 1.5963 | 0.01169 | -0.0548 | 136.5526
11.5 | 1.6504 | 0.01235 | -0.0536 | 133.6356
12 | 1.7031 | 0.01306 | -0.0521 | 130.4058
12.5 | 1.754 | 0.01384 | -0.0503 | 126.7341
13 | 1.8022 | 0.01474 | -0.0481 | 122.2659
13.5 | 1.8468 | 0.01576 | -0.0454 | 117.1827
14 | 1.8843 | 0.01694 | -0.0415 | 111.2338
14.5 | 1.905 | 0.01841 | -0.0352 | 103.4764
15 | 1.924 | 0.02043 | -0.03 | 94.1752
15.5 | 1.9395 | 0.02324 | -0.026 | 83.4552
16 | 1.9514 | 0.02688 | -0.0231 | 72.5967
16.5 | 1.9556 | 0.0317 | -0.0211 | 61.6909
17 | 1.9517 | 0.03769 | -0.0201 | 51.783
17.5 | 1.9371 | 0.04515 | -0.02 | 42.9037
18 | 1.912 | 0.05422 | -0.0211 | 35.2637
18.5 | 1.8799 | 0.06467 | -0.0234 | 29.0691
19 | 1.8375 | 0.07687 | -0.0269 | 23.904
19.5 | 1.7885 | 0.09027 | -0.0314 | 19.8128
20 | 1.7352 | 0.10474 | -0.037 | 16.5667

## 151. Re 20M Mach 0.50 (1)
BIGFOIL.COM POLAR EXPORT
MS3-11Retro
MS3-11Retro |  |  |  | Cl Max: | 1.33 | at alpha= | 8 | deg
JavaFoil+Calcfoil stall+Eppler ext transition |  |  |  | L/D Max: | 72.159 | at alpha= | 8.5 | deg
Re: | 20000000 |  |  | Cd Min: | 0.01327 | at alpha= | 0.5 | deg
Mach: | 0.5 |  |  | Cl=0 at alpha= | -2.4118 | deg
|  |  |  | @ Cl=0.1, Cd= | 0.013525
|  |  |  | @ Cl=0.4, Cd= | 0.01327
|  |  |  | @ Cl=0.6, Cd= | 0.013544
alpha (deg) | Cl | Cd | Cm | Cl/Cd
-20 | -0.971 | 0.19529 | -0.025 | -4.975
-19.5 | -0.944 | 0.18243 | -0.025 | -5.177
-19 | -0.917 | 0.17812 | -0.025 | -5.149
-18.5 | -0.89 | 0.16949 | -0.025 | -5.251
-18 | -0.864 | 0.15769 | -0.026 | -5.476
-17.5 | -0.835 | 0.15634 | -0.025 | -5.343
-17 | -0.808 | 0.14664 | -0.025 | -5.508
-16.5 | -0.781 | 0.13401 | -0.025 | -5.831
-16 | -0.755 | 0.12361 | -0.026 | -6.111
-15.5 | -0.729 | 0.11415 | -0.026 | -6.387
-15 | -0.699 | 0.11776 | -0.025 | -5.932
-14.5 | -0.673 | 0.10512 | -0.026 | -6.404
-14 | -0.649 | 0.09508 | -0.027 | -6.822
-13.5 | -0.617 | 0.09832 | -0.025 | -6.273
-13 | -0.592 | 0.08784 | -0.027 | -6.739
-12.5 | -0.579 | 0.06837 | -0.032 | -8.462
-12 | -0.537 | 0.07898 | -0.027 | -6.797
-11.5 | -0.519 | 0.06525 | -0.032 | -7.949
-11 | -0.524 | 0.03704 | -0.039 | -14.15
-10.5 | -0.456 | 0.06531 | -0.029 | -6.988
-10 | -0.456 | 0.03948 | -0.038 | -11.541
-9.5 | -0.403 | 0.05648 | -0.032 | -7.142
-9 | -0.395 | 0.03709 | -0.039 | -10.656
-8.5 | -0.34 | 0.05949 | -0.026 | -5.717
-8 | -0.327 | 0.04127 | -0.036 | -7.922
-7.5 | -0.301 | 0.03682 | -0.038 | -8.179
-7 | -0.317 | 0.01567 | -0.049 | -20.21
-6.5 | -0.282 | 0.01514 | -0.05 | -18.642
-6 | -0.248 | 0.01492 | -0.05 | -16.612
-5.5 | -0.213 | 0.01458 | -0.05 | -14.633
-5 | -0.256 | 0.01448 | -0.051 | -17.698
-4.5 | -0.249 | 0.01417 | -0.051 | -17.603
-4 | -0.203 | 0.01398 | -0.051 | -14.503
-3.5 | -0.144 | 0.01382 | -0.052 | -10.423
-3 | -0.08 | 0.0137 | -0.052 | -5.804
-2.5 | -0.012 | 0.01361 | -0.053 | -0.91
-2 | 0.056 | 0.01355 | -0.053 | 4.145
-1.5 | 0.125 | 0.01351 | -0.053 | 9.287
-1 | 0.195 | 0.0135 | -0.054 | 14.444
-0.5 | 0.264 | 0.01329 | -0.054 | 19.905
0 | 0.334 | 0.01328 | -0.055 | 25.13
0.5 | 0.403 | 0.01327 | -0.055 | 30.352
1 | 0.472 | 0.01334 | -0.056 | 35.346
1.5 | 0.54 | 0.01344 | -0.056 | 40.225
2 | 0.609 | 0.01356 | -0.056 | 44.931
2.5 | 0.678 | 0.01369 | -0.057 | 49.482
3 | 0.746 | 0.01385 | -0.057 | 53.841
3.5 | 0.814 | 0.01407 | -0.058 | 57.827
4 | 0.881 | 0.01433 | -0.058 | 61.479
4.5 | 0.948 | 0.01471 | -0.059 | 64.424
5 | 1.014 | 0.01624 | -0.059 | 62.417
5.5 | 1.079 | 0.01665 | -0.06 | 64.823
6 | 1.143 | 0.01706 | -0.06 | 66.993
6.5 | 1.206 | 0.01749 | -0.061 | 68.951
7 | 1.26 | 0.01806 | -0.061 | 69.754
7.5 | 1.303 | 0.01879 | -0.061 | 69.305
8 | 1.33 | 0.01975 | -0.062 | 67.364
8.5 | 1.319 | 0.01829 | -0.062 | 72.159
9 | 1.239 | 0.02029 | -0.062 | 61.092
9.5 | 0.796 | 0.022 | -0.062 | 36.199
10 | 0.819 | 0.0247 | -0.061 | 33.159
10.5 | 0.841 | 0.02805 | -0.061 | 29.978
11 | 0.854 | 0.03478 | -0.06 | 24.546
11.5 | 0.881 | 0.03681 | -0.06 | 23.929
12 | 0.909 | 0.03838 | -0.06 | 23.685
12.5 | 0.92 | 0.04746 | -0.058 | 19.387
13 | 0.909 | 0.06975 | -0.054 | 13.027

## 152. Re 20M Mach 0.50 (2)
BIGFOIL.COM POLAR EXPORT
MS3-11Retro
MS3-11Retro |  |  |  | Cl Max: | 1.738 | at alpha= | 10 | deg
XFOIL ncrit=9 |  |  |  | L/D Max: | 171.736 | at alpha= | 6 | deg
Re: | 20000000 |  |  | Cd Min: | 0.01403 | at alpha= | 10 | deg
Mach: | 0.5 |  |  | Cl=0 at alpha= | -99 | deg
|  |  |  | @ Cl=0.1, Cd= | 0.00545
|  |  |  | @ Cl=0.4, Cd= | 0.0054049
|  |  |  | @ Cl=0.6, Cd= | 0.0054894
alpha (deg) | Cl | Cd | Cm | Cl/Cd
0 | 0.347 | 0.00545 | -0.0614 | 63.6697
0.5 | 0.4175 | 0.00539 | -0.0619 | 77.4583
1 | 0.488 | 0.00543 | -0.0624 | 89.8711
1.5 | 0.5586 | 0.00546 | -0.0629 | 102.3077
2 | 0.6291 | 0.00551 | -0.0634 | 114.1742
2.5 | 0.6998 | 0.00561 | -0.0638 | 124.7415
3 | 0.7707 | 0.00569 | -0.0641 | 135.4482
3.5 | 0.8418 | 0.00584 | -0.0643 | 144.1438
4 | 0.9135 | 0.00594 | -0.0644 | 153.7879
4.5 | 0.9852 | 0.00609 | -0.0644 | 161.7734
5 | 1.0563 | 0.00633 | -0.064 | 166.872
5.5 | 1.1273 | 0.00663 | -0.0634 | 170.0302
6 | 1.197 | 0.00697 | -0.0621 | 171.736
6.5 | 1.2646 | 0.00747 | -0.0601 | 169.2905
7 | 1.3275 | 0.00885 | -0.0573 | 150
7.5 | 1.3997 | 0.00939 | -0.0554 | 149.0628
8 | 1.472 | 0.00998 | -0.053 | 147.495
8.5 | 1.5439 | 0.01065 | -0.0502 | 144.9671
9 | 1.6145 | 0.01144 | -0.0466 | 141.1276
9.5 | 1.6811 | 0.0125 | -0.042 | 134.488
10 | 1.738 | 0.01403 | -0.0355 | 123.8774