## index
index | Re | Mach | Datasource
1 | 50000 | 0 | JavaFoil+Calcfoil stall+Eppler ext transition
2 | 50000 | 0 | XFOIL ncrit=9
3 | 50000 | 0.1 | JavaFoil+Calcfoil stall+Eppler ext transition
4 | 50000 | 0.1 | XFOIL ncrit=9
5 | 50000 | 0.25 | JavaFoil+Calcfoil stall+Eppler ext transition
6 | 50000 | 0.25 | XFOIL ncrit=9
7 | 50000 | 0.5 | JavaFoil+Calcfoil stall+Eppler ext transition
8 | 50000 | 0.5 | XFOIL ncrit=9
9 | 100000 | 0 | JavaFoil+Calcfoil stall+Eppler ext transition
10 | 100000 | 0 | XFOIL ncrit=9
11 | 100000 | 0.1 | JavaFoil+Calcfoil stall+Eppler ext transition
12 | 100000 | 0.1 | XFOIL ncrit=9
13 | 100000 | 0.25 | JavaFoil+Calcfoil stall+Eppler ext transition
14 | 100000 | 0.25 | XFOIL ncrit=9
15 | 100000 | 0.5 | JavaFoil+Calcfoil stall+Eppler ext transition
16 | 100000 | 0.5 | XFOIL ncrit=9
17 | 250000 | 0 | JavaFoil+Calcfoil stall+Eppler ext transition
18 | 250000 | 0 | XFOIL ncrit=9
19 | 250000 | 0.1 | JavaFoil+Calcfoil stall+Eppler ext transition
20 | 250000 | 0.1 | XFOIL ncrit=9
21 | 250000 | 0.25 | JavaFoil+Calcfoil stall+Eppler ext transition
22 | 250000 | 0.25 | XFOIL ncrit=9
23 | 250000 | 0.5 | JavaFoil+Calcfoil stall+Eppler ext transition
24 | 250000 | 0.5 | XFOIL ncrit=9
25 | 500000 | 0 | JavaFoil+Calcfoil stall+Eppler ext transition
26 | 500000 | 0 | XFOIL ncrit=9
27 | 500000 | 0.1 | JavaFoil+Calcfoil stall+Eppler ext transition
28 | 500000 | 0.1 | XFOIL ncrit=9
29 | 500000 | 0.25 | JavaFoil+Calcfoil stall+Eppler ext transition
30 | 500000 | 0.25 | XFOIL ncrit=9
31 | 500000 | 0.5 | JavaFoil+Calcfoil stall+Eppler ext transition
32 | 500000 | 0.5 | XFOIL ncrit=9
33 | 750000 | 0 | JavaFoil+Calcfoil stall+Eppler ext transition
34 | 750000 | 0 | XFOIL ncrit=9
35 | 750000 | 0.1 | JavaFoil+Calcfoil stall+Eppler ext transition
36 | 750000 | 0.1 | XFOIL ncrit=9
37 | 750000 | 0.25 | JavaFoil+Calcfoil stall+Eppler ext transition
38 | 750000 | 0.25 | XFOIL ncrit=9
39 | 750000 | 0.5 | JavaFoil+Calcfoil stall+Eppler ext transition
40 | 750000 | 0.5 | XFOIL ncrit=9
41 | 1000000 | 0 | JavaFoil+Calcfoil stall+Eppler ext transition
42 | 1000000 | 0 | XFOIL ncrit=9
43 | 1000000 | 0.1 | JavaFoil+Calcfoil stall+Eppler ext transition
44 | 1000000 | 0.1 | XFOIL ncrit=9
45 | 1000000 | 0.25 | JavaFoil+Calcfoil stall+Eppler ext transition
46 | 1000000 | 0.25 | XFOIL ncrit=9
47 | 1000000 | 0.5 | JavaFoil+Calcfoil stall+Eppler ext transition
48 | 1000000 | 0.5 | XFOIL ncrit=9
49 | 2000000 | 0 | JavaFoil+Calcfoil stall+Eppler ext transition
50 | 2000000 | 0 | XFOIL ncrit=9
51 | 2000000 | 0.1 | JavaFoil+Calcfoil stall+Eppler ext transition
52 | 2000000 | 0.1 | XFOIL ncrit=9
53 | 2000000 | 0.25 | JavaFoil+Calcfoil stall+Eppler ext transition
54 | 2000000 | 0.25 | XFOIL ncrit=9
55 | 2000000 | 0.5 | JavaFoil+Calcfoil stall+Eppler ext transition
56 | 2000000 | 0.5 | XFOIL ncrit=9
57 | 3000000 | 0 | JavaFoil+Calcfoil stall+Eppler ext transition
58 | 3000000 | 0 | XFOIL ncrit=9
59 | 3000000 | 0.1 | JavaFoil+Calcfoil stall+Eppler ext transition
60 | 3000000 | 0.1 | XFOIL ncrit=9
61 | 3000000 | 0.25 | JavaFoil+Calcfoil stall+Eppler ext transition
62 | 3000000 | 0.25 | XFOIL ncrit=9
63 | 3000000 | 0.5 | JavaFoil+Calcfoil stall+Eppler ext transition
64 | 3000000 | 0.5 | XFOIL ncrit=9
65 | 4000000 | 0 | JavaFoil+Calcfoil stall+Eppler ext transition
66 | 4000000 | 0 | XFOIL ncrit=9
67 | 4000000 | 0.1 | JavaFoil+Calcfoil stall+Eppler ext transition
68 | 4000000 | 0.1 | XFOIL ncrit=9
69 | 4000000 | 0.25 | JavaFoil+Calcfoil stall+Eppler ext transition
70 | 4000000 | 0.25 | XFOIL ncrit=9
71 | 4000000 | 0.5 | JavaFoil+Calcfoil stall+Eppler ext transition
72 | 4000000 | 0.5 | XFOIL ncrit=9
73 | 5000000 | 0 | JavaFoil+Calcfoil stall+Eppler ext transition
74 | 5000000 | 0 | XFOIL ncrit=9
75 | 5000000 | 0.1 | JavaFoil+Calcfoil stall+Eppler ext transition
76 | 5000000 | 0.1 | XFOIL ncrit=9
77 | 5000000 | 0.25 | JavaFoil+Calcfoil stall+Eppler ext transition
78 | 5000000 | 0.25 | XFOIL ncrit=9
79 | 5000000 | 0.5 | JavaFoil+Calcfoil stall+Eppler ext transition
80 | 5000000 | 0.5 | XFOIL ncrit=9
81 | 6000000 | 0 | JavaFoil+Calcfoil stall+Eppler ext transition
82 | 6000000 | 0 | XFOIL ncrit=9
83 | 6000000 | 0.1 | JavaFoil+Calcfoil stall+Eppler ext transition
84 | 6000000 | 0.1 | XFOIL ncrit=9
85 | 6000000 | 0.25 | JavaFoil+Calcfoil stall+Eppler ext transition
86 | 6000000 | 0.25 | XFOIL ncrit=9
87 | 6000000 | 0.5 | JavaFoil+Calcfoil stall+Eppler ext transition
88 | 6000000 | 0.5 | XFOIL ncrit=9
89 | 7000000 | 0 | JavaFoil+Calcfoil stall+Eppler ext transition
90 | 7000000 | 0 | XFOIL ncrit=9
91 | 7000000 | 0.1 | JavaFoil+Calcfoil stall+Eppler ext transition
92 | 7000000 | 0.1 | XFOIL ncrit=9
93 | 7000000 | 0.25 | JavaFoil+Calcfoil stall+Eppler ext transition
94 | 7000000 | 0.25 | XFOIL ncrit=9
95 | 7000000 | 0.5 | JavaFoil+Calcfoil stall+Eppler ext transition
96 | 7000000 | 0.5 | XFOIL ncrit=9
97 | 8000000 | 0 | JavaFoil+Calcfoil stall+Eppler ext transition
98 | 8000000 | 0 | XFOIL ncrit=9
99 | 8000000 | 0.1 | JavaFoil+Calcfoil stall+Eppler ext transition
100 | 8000000 | 0.1 | XFOIL ncrit=9
101 | 8000000 | 0.25 | JavaFoil+Calcfoil stall+Eppler ext transition
102 | 8000000 | 0.25 | XFOIL ncrit=9
103 | 8000000 | 0.5 | JavaFoil+Calcfoil stall+Eppler ext transition
104 | 8000000 | 0.5 | XFOIL ncrit=9
105 | 10000000 | 0 | JavaFoil+Calcfoil stall+Eppler ext transition
106 | 10000000 | 0 | XFOIL ncrit=9
107 | 10000000 | 0.1 | JavaFoil+Calcfoil stall+Eppler ext transition
108 | 10000000 | 0.1 | XFOIL ncrit=9
109 | 10000000 | 0.25 | JavaFoil+Calcfoil stall+Eppler ext transition
110 | 10000000 | 0.25 | XFOIL ncrit=9
111 | 10000000 | 0.5 | JavaFoil+Calcfoil stall+Eppler ext transition
112 | 10000000 | 0.5 | XFOIL ncrit=9
113 | 12000000 | 0 | JavaFoil+Calcfoil stall+Eppler ext transition
114 | 12000000 | 0 | XFOIL ncrit=9
115 | 12000000 | 0.1 | JavaFoil+Calcfoil stall+Eppler ext transition
116 | 12000000 | 0.1 | XFOIL ncrit=9
117 | 12000000 | 0.25 | JavaFoil+Calcfoil stall+Eppler ext transition
118 | 12000000 | 0.25 | XFOIL ncrit=9
119 | 12000000 | 0.5 | JavaFoil+Calcfoil stall+Eppler ext transition
120 | 12000000 | 0.5 | XFOIL ncrit=9
121 | 14000000 | 0 | JavaFoil+Calcfoil stall+Eppler ext transition
122 | 14000000 | 0 | XFOIL ncrit=9
123 | 14000000 | 0.1 | JavaFoil+Calcfoil stall+Eppler ext transition
124 | 14000000 | 0.1 | XFOIL ncrit=9
125 | 14000000 | 0.25 | JavaFoil+Calcfoil stall+Eppler ext transition
126 | 14000000 | 0.25 | XFOIL ncrit=9
127 | 14000000 | 0.5 | JavaFoil+Calcfoil stall+Eppler ext transition
128 | 14000000 | 0.5 | XFOIL ncrit=9
129 | 16000000 | 0 | JavaFoil+Calcfoil stall+Eppler ext transition
130 | 16000000 | 0 | XFOIL ncrit=9
131 | 16000000 | 0.1 | JavaFoil+Calcfoil stall+Eppler ext transition
132 | 16000000 | 0.1 | XFOIL ncrit=9
133 | 16000000 | 0.25 | JavaFoil+Calcfoil stall+Eppler ext transition
134 | 16000000 | 0.25 | XFOIL ncrit=9
135 | 16000000 | 0.5 | JavaFoil+Calcfoil stall+Eppler ext transition
136 | 16000000 | 0.5 | XFOIL ncrit=9
137 | 18000000 | 0 | JavaFoil+Calcfoil stall+Eppler ext transition
138 | 18000000 | 0 | XFOIL ncrit=9
139 | 18000000 | 0.1 | JavaFoil+Calcfoil stall+Eppler ext transition
140 | 18000000 | 0.1 | XFOIL ncrit=9
141 | 18000000 | 0.25 | JavaFoil+Calcfoil stall+Eppler ext transition
142 | 18000000 | 0.25 | XFOIL ncrit=9
143 | 18000000 | 0.5 | JavaFoil+Calcfoil stall+Eppler ext transition
144 | 18000000 | 0.5 | XFOIL ncrit=9
145 | 20000000 | 0 | JavaFoil+Calcfoil stall+Eppler ext transition
146 | 20000000 | 0 | XFOIL ncrit=9
147 | 20000000 | 0.1 | JavaFoil+Calcfoil stall+Eppler ext transition
148 | 20000000 | 0.1 | XFOIL ncrit=9
149 | 20000000 | 0.25 | JavaFoil+Calcfoil stall+Eppler ext transition
150 | 20000000 | 0.25 | XFOIL ncrit=9
151 | 20000000 | 0.5 | JavaFoil+Calcfoil stall+Eppler ext transition
152 | 20000000 | 0.5 | XFOIL ncrit=9

## 1. Re 50k Mach 0.00 (1)
BIGFOIL.COM POLAR EXPORT
PW 2019 3m
PW 2019 3m |  |  |  | Cl Max: | 0.847 | at alpha= | 11 | deg
JavaFoil+Calcfoil stall+Eppler ext transition |  |  |  | L/D Max: | 33.64 | at alpha= | 6 | deg
Re: | 50000 |  |  | Cd Min: | 0.01428 | at alpha= | -1 | deg
Mach: | 0 |  |  | Cl=0 at alpha= | -0.44915 | deg
|  |  |  | @ Cl=0.1, Cd= | 0.014566
|  |  |  | @ Cl=0.4, Cd= | 0.016282
|  |  |  | @ Cl=0.6, Cd= | 0.018811
alpha (deg) | Cl | Cd | Cm | Cl/Cd
-13.5 | -0.375 | 0.22376 | 0.001 | -1.677
-13 | -0.393 | 0.21046 | 0.001 | -1.867
-12.5 | -0.411 | 0.18877 | 0.001 | -2.176
-12 | -0.428 | 0.17857 | 0.001 | -2.397
-11.5 | -0.445 | 0.16189 | 0.001 | -2.747
-11 | -0.46 | 0.15075 | 0.001 | -3.052
-10.5 | -0.474 | 0.15567 | 0.001 | -3.044
-10 | -0.486 | 0.14482 | 0.001 | -3.353
-9.5 | -0.495 | 0.12957 | 0.001 | -3.818
-9 | -0.5 | 0.11877 | 0.001 | -4.213
-8.5 | -0.502 | 0.10942 | 0.001 | -4.591
-8 | -0.5 | 0.09519 | 0.001 | -5.254
-7.5 | -0.493 | 0.08825 | 0.001 | -5.589
-7 | -0.482 | 0.07623 | 0.001 | -6.318
-6.5 | -0.465 | 0.0695 | 0.002 | -6.691
-6 | -0.444 | 0.06334 | 0.001 | -7.002
-5.5 | -0.417 | 0.05795 | 0.001 | -7.203
-5 | -0.387 | 0.05177 | 0.002 | -7.476
-4.5 | -0.353 | 0.04705 | 0.002 | -7.5
-4 | -0.315 | 0.04447 | 0.002 | -7.088
-3.5 | -0.275 | 0.04103 | 0.002 | -6.691
-3 | -0.232 | 0.03878 | 0.002 | -5.983
-2.5 | -0.188 | 0.0369 | 0.002 | -5.098
-2 | -0.143 | 0.03534 | 0.002 | -4.051
-1.5 | -0.098 | 0.03422 | 0.002 | -2.852
-1 | -0.064 | 0.01428 | 0.005 | -4.469
-0.5 | -0.006 | 0.01431 | 0.005 | -0.399
0 | 0.053 | 0.01442 | 0.005 | 3.647
0.5 | 0.111 | 0.0146 | 0.005 | 7.597
1 | 0.169 | 0.01493 | 0.004 | 11.333
1.5 | 0.227 | 0.01515 | 0.004 | 15.003
2 | 0.285 | 0.01549 | 0.004 | 18.429
2.5 | 0.344 | 0.01585 | 0.004 | 21.677
3 | 0.401 | 0.01629 | 0.004 | 24.644
3.5 | 0.459 | 0.01689 | 0.004 | 27.184
4 | 0.517 | 0.01756 | 0.004 | 29.425
4.5 | 0.574 | 0.01828 | 0.004 | 31.385
5 | 0.621 | 0.01924 | 0.004 | 32.304
5.5 | 0.673 | 0.02018 | 0.004 | 33.327
6 | 0.72 | 0.02139 | 0.003 | 33.64
6.5 | 0.761 | 0.02324 | 0.003 | 32.747
7 | 0.803 | 0.02519 | 0.003 | 31.864
7.5 | 0.833 | 0.02836 | 0.003 | 29.38
8 | 0.763 | 0.05868 | 0.002 | 12.997
8.5 | 0.782 | 0.06587 | 0.001 | 11.868
9 | 0.806 | 0.0714 | 0.001 | 11.287
9.5 | 0.825 | 0.07708 | 0.001 | 10.7
10 | 0.838 | 0.08318 | 0.001 | 10.076
10.5 | 0.846 | 0.09014 | 0.001 | 9.381
11 | 0.847 | 0.09797 | 0.001 | 8.648
11.5 | 0.843 | 0.10818 | 0.001 | 7.793
12 | 0.833 | 0.11698 | 0 | 7.123
12.5 | 0.818 | 0.13076 | 0 | 6.259
13 | 0.799 | 0.14084 | 0 | 5.674
13.5 | 0.776 | 0.15203 | 0 | 5.104
14 | 0.75 | 0.17289 | 0 | 4.337
14.5 | 0.721 | 0.18506 | 0 | 3.897
15 | 0.691 | 0.20473 | 0 | 3.375
15.5 | 0.66 | 0.22344 | 0 | 2.953
16 | 0.628 | 0.24057 | 0 | 2.611

## 2. Re 50k Mach 0.00 (2)
BIGFOIL.COM POLAR EXPORT
PW 2019 3m
PW 2019 3m |  |  |  | Cl Max: | 0.9642 | at alpha= | 9 | deg
XFOIL ncrit=9 |  |  |  | L/D Max: | 26.4968 | at alpha= | 5 | deg
Re: | 50000 |  |  | Cd Min: | 0.26591 | at alpha= | -20 | deg
Mach: | 0 |  |  | Cl=0 at alpha= | -0.57543 | deg
|  |  |  | @ Cl=0.1, Cd= | 0.017881
|  |  |  | @ Cl=0.4, Cd= | 0.020319
|  |  |  | @ Cl=0.6, Cd= | 0.023346
alpha (deg) | Cl | Cd | Cm | Cl/Cd
-20 | -0.8806 | 0.26591 | 0.104 | -3.3116
-19.5 | -0.8642 | 0.26123 | 0.0989 | -3.3082
-19 | -0.8542 | 0.26154 | 0.0923 | -3.266
-18.5 | -0.8309 | 0.24893 | 0.0897 | -3.3379
-18 | -0.81 | 0.24057 | 0.0869 | -3.367
-17.5 | -0.7939 | 0.2353 | 0.0823 | -3.374
-17 | -0.7891 | 0.23631 | 0.0753 | -3.3393
-16.5 | -0.7599 | 0.22156 | 0.0743 | -3.4298
-16 | -0.7412 | 0.21452 | 0.0709 | -3.4552
-15.5 | -0.7331 | 0.21174 | 0.0651 | -3.4623
-15 | -0.7126 | 0.20193 | 0.0624 | -3.5289
-14.5 | -0.6932 | 0.1942 | 0.0597 | -3.5695
-14 | -0.6942 | 0.19267 | 0.0534 | -3.6031
-13.5 | -0.6638 | 0.18009 | 0.0528 | -3.6859
-13 | -0.6595 | 0.17575 | 0.0479 | -3.7525
-12.5 | -0.637 | 0.16593 | 0.0464 | -3.839
-12 | -0.6442 | 0.16305 | 0.0404 | -3.9509
-11.5 | -0.617 | 0.15246 | 0.04 | -4.047
-11 | -0.6021 | 0.14431 | 0.0378 | -4.1723
-10.5 | -0.5998 | 0.13791 | 0.034 | -4.3492
-10 | -0.6044 | 0.13304 | 0.0297 | -4.543
-9.5 | -0.592 | 0.12513 | 0.0279 | -4.7311
-9 | -0.588 | 0.1183 | 0.0252 | -4.9704
-8.5 | -0.5568 | 0.10831 | 0.0264 | -5.1408
-8 | -0.557 | 0.10232 | 0.0242 | -5.4437
-7.5 | -0.5452 | 0.09522 | 0.024 | -5.7257
-6 | -0.5016 | 0.07486 | 0.0288 | -6.7005
-5.5 | -0.4928 | 0.05187 | -0.0171 | -9.5007
-5 | -0.448 | 0.04117 | -0.0188 | -10.8817
-4.5 | -0.3998 | 0.03366 | -0.0182 | -11.8776
-4 | -0.3496 | 0.02864 | -0.0169 | -12.2067
-3.5 | -0.2972 | 0.02428 | -0.0152 | -12.2405
-3 | -0.2439 | 0.02018 | -0.0133 | -12.0862
-2.5 | -0.1093 | 0.0151 | -0.0209 | -7.2384
-2 | -0.0728 | 0.01482 | -0.0191 | -4.9123
-1.5 | -0.0424 | 0.01483 | -0.016 | -2.8591
-1 | -0.0197 | 0.01508 | -0.0117 | -1.3064
-0.5 | 0.0035 | 0.01556 | -0.0079 | 0.22494
0 | 0.0283 | 0.0163 | -0.0052 | 1.7362
0.5 | 0.0535 | 0.01736 | -0.0035 | 3.0818
1 | 0.2134 | 0.01915 | -0.026 | 11.1436
1.5 | 0.3454 | 0.01984 | -0.0392 | 17.4093
2 | 0.407 | 0.02038 | -0.0374 | 19.9706
2.5 | 0.4493 | 0.02089 | -0.0318 | 21.5079
3 | 0.4893 | 0.02135 | -0.0259 | 22.918
3.5 | 0.5307 | 0.02191 | -0.0205 | 24.2218
4 | 0.5741 | 0.02271 | -0.016 | 25.2796
4.5 | 0.6193 | 0.02382 | -0.0123 | 25.9992
5 | 0.6656 | 0.02512 | -0.009 | 26.4968
5.5 | 0.7122 | 0.02701 | -0.0069 | 26.368
6 | 0.7589 | 0.02903 | -0.0047 | 26.1419
6.5 | 0.8046 | 0.03147 | -0.0027 | 25.5672
7 | 0.8482 | 0.03436 | -0.0009 | 24.6857
7.5 | 0.8888 | 0.03786 | 0.001 | 23.476
8 | 0.9285 | 0.04148 | 0.0031 | 22.3843
8.5 | 0.9574 | 0.04725 | 0.0047 | 20.2624
9 | 0.9642 | 0.05581 | 0.005 | 17.2765
9.5 | 0.949 | 0.06706 | 0.0034 | 14.1515
11.5 | 0.7383 | 0.14105 | -0.0482 | 5.2343
12 | 0.7587 | 0.15031 | -0.049 | 5.0476
12.5 | 0.7705 | 0.15918 | -0.0505 | 4.8404
13 | 0.7713 | 0.16582 | -0.0532 | 4.6514
13.5 | 0.7884 | 0.17505 | -0.0548 | 4.5039
14 | 0.799 | 0.18284 | -0.0571 | 4.3699

## 3. Re 50k Mach 0.10 (1)
BIGFOIL.COM POLAR EXPORT
PW 2019 3m
PW 2019 3m |  |  |  | Cl Max: | 0.842 | at alpha= | 10.5 | deg
JavaFoil+Calcfoil stall+Eppler ext transition |  |  |  | L/D Max: | 33.458 | at alpha= | 6 | deg
Re: | 50000 |  |  | Cd Min: | 0.01429 | at alpha= | -1 | deg
Mach: | 0.1 |  |  | Cl=0 at alpha= | -0.44915 | deg
|  |  |  | @ Cl=0.1, Cd= | 0.014648
|  |  |  | @ Cl=0.4, Cd= | 0.016287
|  |  |  | @ Cl=0.6, Cd= | 0.01886
alpha (deg) | Cl | Cd | Cm | Cl/Cd
-13 | -0.354 | 0.21972 | 0.001 | -1.611
-12.5 | -0.374 | 0.20357 | 0.001 | -1.839
-12 | -0.394 | 0.18857 | 0.001 | -2.092
-11.5 | -0.414 | 0.17263 | 0.001 | -2.398
-11 | -0.433 | 0.15138 | 0.001 | -2.858
-10.5 | -0.45 | 0.16648 | 0.001 | -2.701
-10 | -0.465 | 0.1475 | 0.001 | -3.151
-9.5 | -0.477 | 0.13164 | 0.001 | -3.624
-9 | -0.486 | 0.12565 | 0.001 | -3.868
-8.5 | -0.491 | 0.10963 | 0.001 | -4.479
-8 | -0.492 | 0.09984 | 0.001 | -4.924
-7.5 | -0.487 | 0.08782 | 0.001 | -5.547
-7 | -0.478 | 0.07861 | 0.002 | -6.075
-6.5 | -0.463 | 0.07099 | 0.002 | -6.517
-6 | -0.442 | 0.06439 | 0.002 | -6.871
-5.5 | -0.417 | 0.05865 | 0.002 | -7.115
-5 | -0.388 | 0.05208 | 0.002 | -7.441
-4.5 | -0.354 | 0.04724 | 0.002 | -7.489
-4 | -0.316 | 0.04464 | 0.002 | -7.086
-3.5 | -0.276 | 0.0411 | 0.002 | -6.706
-3 | -0.233 | 0.03893 | 0.002 | -5.986
-2.5 | -0.189 | 0.03689 | 0.002 | -5.123
-2 | -0.144 | 0.03539 | 0.002 | -4.064
-1.5 | -0.098 | 0.03426 | 0.002 | -2.862
-1 | -0.064 | 0.01429 | 0.005 | -4.489
-0.5 | -0.006 | 0.01432 | 0.005 | -0.401
0 | 0.053 | 0.01451 | 0.005 | 3.644
0.5 | 0.111 | 0.01468 | 0.005 | 7.593
1 | 0.17 | 0.01494 | 0.004 | 11.381
1.5 | 0.229 | 0.01517 | 0.004 | 15.067
2 | 0.287 | 0.01551 | 0.004 | 18.495
2.5 | 0.345 | 0.01586 | 0.004 | 21.767
3 | 0.403 | 0.01631 | 0.004 | 24.741
3.5 | 0.461 | 0.01699 | 0.004 | 27.153
4 | 0.519 | 0.01759 | 0.004 | 29.511
4.5 | 0.577 | 0.01842 | 0.004 | 31.307
5 | 0.624 | 0.01932 | 0.004 | 32.3
5.5 | 0.675 | 0.0203 | 0.004 | 33.25
6 | 0.722 | 0.02158 | 0.003 | 33.458
6.5 | 0.762 | 0.02358 | 0.003 | 32.321
7 | 0.804 | 0.02565 | 0.003 | 31.329
7.5 | 0.83 | 0.0295 | 0.003 | 28.138
8 | 0.761 | 0.06024 | 0.002 | 12.631
8.5 | 0.784 | 0.06611 | 0.001 | 11.857
9 | 0.807 | 0.07179 | 0.001 | 11.241
9.5 | 0.825 | 0.07788 | 0.001 | 10.589
10 | 0.836 | 0.08401 | 0.001 | 9.957
10.5 | 0.842 | 0.0921 | 0.001 | 9.14
11 | 0.841 | 0.10001 | 0.001 | 8.407
11.5 | 0.833 | 0.10964 | 0.001 | 7.601
12 | 0.82 | 0.1218 | 0 | 6.733
12.5 | 0.801 | 0.12926 | 0 | 6.199
13 | 0.778 | 0.14659 | 0 | 5.306
13.5 | 0.75 | 0.16152 | 0 | 4.645
14 | 0.72 | 0.17659 | 0 | 4.075
14.5 | 0.687 | 0.19296 | 0 | 3.559
15 | 0.652 | 0.20587 | 0 | 3.168
15.5 | 0.617 | 0.22975 | 0 | 2.685

## 4. Re 50k Mach 0.10 (2)
BIGFOIL.COM POLAR EXPORT
PW 2019 3m
PW 2019 3m |  |  |  | Cl Max: | 0.9585 | at alpha= | 9 | deg
XFOIL ncrit=9 |  |  |  | L/D Max: | 26.3272 | at alpha= | 5.5 | deg
Re: | 50000 |  |  | Cd Min: | 0.26687 | at alpha= | -20 | deg
Mach: | 0.1 |  |  | Cl=0 at alpha= | -0.55 | deg
|  |  |  | @ Cl=0.1, Cd= | 0.01796
|  |  |  | @ Cl=0.4, Cd= | 0.02037
|  |  |  | @ Cl=0.6, Cd= | 0.023411
alpha (deg) | Cl | Cd | Cm | Cl/Cd
-20 | -0.8839 | 0.26687 | 0.1048 | -3.3121
-19.5 | -0.8678 | 0.26262 | 0.0994 | -3.3044
-19 | -0.8586 | 0.26363 | 0.0927 | -3.2568
-18.5 | -0.8326 | 0.24896 | 0.0908 | -3.3443
-18 | -0.8125 | 0.24129 | 0.0876 | -3.3673
-17.5 | -0.797 | 0.23647 | 0.0826 | -3.3704
-17 | -0.7933 | 0.23825 | 0.0755 | -3.3297
-16.5 | -0.7613 | 0.22194 | 0.075 | -3.4302
-16 | -0.7432 | 0.2152 | 0.0713 | -3.4535
-15.5 | -0.7368 | 0.21327 | 0.0652 | -3.4548
-15 | -0.7125 | 0.20197 | 0.0632 | -3.5278
-14.5 | -0.6947 | 0.19485 | 0.06 | -3.5653
-14 | -0.698 | 0.19413 | 0.0534 | -3.5955
-13.5 | -0.6642 | 0.1805 | 0.0532 | -3.6798
-13 | -0.663 | 0.177 | 0.0478 | -3.7458
-12.5 | -0.6369 | 0.16635 | 0.0467 | -3.8287
-12 | -0.6479 | 0.16427 | 0.0402 | -3.9441
-11.5 | -0.6197 | 0.15341 | 0.0398 | -4.0395
-11 | -0.6016 | 0.14474 | 0.0381 | -4.1564
-10.5 | -0.5947 | 0.1377 | 0.0349 | -4.3188
-10 | -0.6083 | 0.13412 | 0.0293 | -4.5355
-9.5 | -0.596 | 0.12616 | 0.0275 | -4.7242
-9 | -0.5769 | 0.11711 | 0.0267 | -4.9261
-8.5 | -0.5536 | 0.10855 | 0.0269 | -5.1
-8 | -0.5614 | 0.10321 | 0.0238 | -5.4394
-7.5 | -0.5495 | 0.09605 | 0.0237 | -5.721
-7 | -0.5237 | 0.08807 | 0.0256 | -5.9464
-6 | -0.4989 | 0.07505 | 0.029 | -6.6476
-5.5 | -0.4954 | 0.05365 | -0.0148 | -9.2339
-5 | -0.4495 | 0.04168 | -0.019 | -10.7845
-4.5 | -0.4018 | 0.03403 | -0.0185 | -11.8072
-4 | -0.3518 | 0.02894 | -0.0171 | -12.1562
-3.5 | -0.2991 | 0.02451 | -0.0154 | -12.2032
-3 | -0.2455 | 0.02046 | -0.0135 | -11.999
-2.5 | -0.1091 | 0.01514 | -0.0211 | -7.2061
-2 | -0.073 | 0.01486 | -0.0193 | -4.9125
-1.5 | -0.0431 | 0.01486 | -0.0161 | -2.9004
-1 | -0.0207 | 0.01512 | -0.0117 | -1.369
-0.5 | 0.0023 | 0.01562 | -0.0079 | 0.14725
0 | 0.0271 | 0.01637 | -0.0052 | 1.6555
0.5 | 0.0523 | 0.01745 | -0.0036 | 2.9971
1 | 0.2187 | 0.01923 | -0.0269 | 11.3729
1.5 | 0.3502 | 0.01989 | -0.0397 | 17.6068
2 | 0.4083 | 0.02045 | -0.0372 | 19.9658
2.5 | 0.4508 | 0.02093 | -0.0315 | 21.5385
3 | 0.491 | 0.0214 | -0.0255 | 22.9439
3.5 | 0.5329 | 0.02199 | -0.0201 | 24.2337
4 | 0.5768 | 0.02282 | -0.0157 | 25.2761
4.5 | 0.6223 | 0.02398 | -0.0121 | 25.9508
5 | 0.6689 | 0.02548 | -0.0092 | 26.252
5.5 | 0.7161 | 0.0272 | -0.0066 | 26.3272
6 | 0.7632 | 0.02926 | -0.0043 | 26.0834
6.5 | 0.8093 | 0.03172 | -0.0024 | 25.5139
7 | 0.8532 | 0.03464 | -0.0005 | 24.6305
7.5 | 0.8927 | 0.03838 | 0.0013 | 23.2595
8 | 0.9284 | 0.04284 | 0.0032 | 21.6713
8.5 | 0.9558 | 0.04881 | 0.0047 | 19.5821
9 | 0.9585 | 0.05774 | 0.0047 | 16.6003
9.5 | 0.8872 | 0.07588 | -0.0036 | 11.6921
10 | 0.8701 | 0.08706 | -0.0076 | 9.9943
11 | 0.7399 | 0.13515 | -0.0469 | 5.4747
11.5 | 0.7371 | 0.14155 | -0.0486 | 5.2073
12 | 0.7566 | 0.15061 | -0.0494 | 5.0236
12.5 | 0.7718 | 0.15991 | -0.0508 | 4.8265
13 | 0.7729 | 0.16658 | -0.0534 | 4.6398
13.5 | 0.7905 | 0.1759 | -0.0551 | 4.494
14 | 0.8012 | 0.18371 | -0.0574 | 4.3612

## 5. Re 50k Mach 0.25 (1)
BIGFOIL.COM POLAR EXPORT
PW 2019 3m
PW 2019 3m |  |  |  | Cl Max: | 0.818 | at alpha= | 7 | deg
JavaFoil+Calcfoil stall+Eppler ext transition |  |  |  | L/D Max: | 32.815 | at alpha= | 5.5 | deg
Re: | 50000 |  |  | Cd Min: | 0.01445 | at alpha= | -1 | deg
Mach: | 0.25 |  |  | Cl=0 at alpha= | -0.45 | deg
|  |  |  | @ Cl=0.1, Cd= | 0.014768
|  |  |  | @ Cl=0.4, Cd= | 0.016523
|  |  |  | @ Cl=0.6, Cd= | 0.019206
alpha (deg) | Cl | Cd | Cm | Cl/Cd
-12 | -0.065 | 0.2086 | 0.001 | -0.311
-11.5 | -0.062 | 0.19703 | 0.001 | -0.315
-11 | -0.156 | 0.22081 | 0.001 | -0.705
-10.5 | -0.219 | 0.19907 | 0.001 | -1.101
-10 | -0.272 | 0.17482 | 0.001 | -1.554
-9.5 | -0.318 | 0.14971 | 0.002 | -2.122
-9 | -0.358 | 0.13327 | 0.001 | -2.683
-8.5 | -0.391 | 0.14324 | 0.001 | -2.726
-8 | -0.416 | 0.1254 | 0.002 | -3.317
-7.5 | -0.433 | 0.10984 | 0.001 | -3.941
-7 | -0.441 | 0.09321 | 0.002 | -4.731
-6.5 | -0.44 | 0.08179 | 0.002 | -5.382
-6 | -0.431 | 0.07329 | 0.002 | -5.876
-5.5 | -0.413 | 0.0599 | 0.002 | -6.897
-5 | -0.388 | 0.05406 | 0.002 | -7.186
-4.5 | -0.358 | 0.04961 | 0.002 | -7.21
-4 | -0.322 | 0.04494 | 0.002 | -7.159
-3.5 | -0.281 | 0.04187 | 0.002 | -6.721
-3 | -0.238 | 0.03947 | 0.002 | -6.042
-2.5 | -0.194 | 0.03717 | 0.002 | -5.212
-2 | -0.148 | 0.0356 | 0.002 | -4.147
-1.5 | -0.101 | 0.03444 | 0.002 | -2.922
-1 | -0.066 | 0.01445 | 0.005 | -4.561
-0.5 | -0.006 | 0.01449 | 0.005 | -0.407
0 | 0.054 | 0.01461 | 0.005 | 3.719
0.5 | 0.115 | 0.01482 | 0.005 | 7.726
1 | 0.175 | 0.01503 | 0.005 | 11.622
1.5 | 0.235 | 0.01531 | 0.005 | 15.337
2 | 0.295 | 0.0157 | 0.004 | 18.774
2.5 | 0.355 | 0.01618 | 0.004 | 21.921
3 | 0.414 | 0.01663 | 0.004 | 24.923
3.5 | 0.474 | 0.01721 | 0.004 | 27.541
4 | 0.533 | 0.01798 | 0.004 | 29.654
4.5 | 0.584 | 0.01893 | 0.004 | 30.854
5 | 0.638 | 0.01986 | 0.004 | 32.139
5.5 | 0.689 | 0.02101 | 0.004 | 32.815
6 | 0.734 | 0.02271 | 0.004 | 32.312
6.5 | 0.771 | 0.02546 | 0.003 | 30.285
7 | 0.818 | 0.02694 | 0.003 | 30.37
7.5 | 0.788 | 0.04374 | 0.003 | 18.02
8 | 0.768 | 0.06309 | 0.001 | 12.181
8.5 | 0.793 | 0.06876 | 0.001 | 11.53
9 | 0.81 | 0.07485 | 0.001 | 10.816
9.5 | 0.818 | 0.08142 | 0.001 | 10.048
10 | 0.817 | 0.09066 | 0.001 | 9.008
10.5 | 0.805 | 0.10043 | 0.001 | 8.015
11 | 0.782 | 0.11346 | 0.001 | 6.894
11.5 | 0.748 | 0.12559 | 0.001 | 5.96
12 | 0.704 | 0.14452 | 0 | 4.873

## 6. Re 50k Mach 0.25 (2)
BIGFOIL.COM POLAR EXPORT
PW 2019 3m
PW 2019 3m |  |  |  | Cl Max: | 0.9409 | at alpha= | 8 | deg
XFOIL ncrit=9 |  |  |  | L/D Max: | 25.7544 | at alpha= | 5 | deg
Re: | 50000 |  |  | Cd Min: | 0.27312 | at alpha= | -20 | deg
Mach: | 0.25 |  |  | Cl=0 at alpha= | -0.41331 | deg
|  |  |  | @ Cl=0.1, Cd= | 0.018276
|  |  |  | @ Cl=0.4, Cd= | 0.020625
|  |  |  | @ Cl=0.6, Cd= | 0.023925
alpha (deg) | Cl | Cd | Cm | Cl/Cd
-20 | -0.9035 | 0.27312 | 0.1085 | -3.3081
-19.5 | -0.8903 | 0.27258 | 0.1018 | -3.2662
-19 | -0.8708 | 0.26344 | 0.0977 | -3.3055
-18.5 | -0.8463 | 0.2521 | 0.0953 | -3.357
-18 | -0.8277 | 0.24591 | 0.0908 | -3.3659
-17.5 | -0.8174 | 0.24529 | 0.0841 | -3.3324
-17 | -0.793 | 0.23323 | 0.0814 | -3.4001
-16.5 | -0.7717 | 0.22506 | 0.0783 | -3.4289
-16 | -0.7573 | 0.22045 | 0.0731 | -3.4352
-15.5 | -0.7483 | 0.21697 | 0.0673 | -3.4489
-15 | -0.7181 | 0.20421 | 0.0663 | -3.5165
-14.5 | -0.7087 | 0.20042 | 0.0608 | -3.5361
-14 | -0.6874 | 0.19072 | 0.0581 | -3.6042
-13.5 | -0.671 | 0.18378 | 0.0547 | -3.6511
-13 | -0.6597 | 0.17707 | 0.0506 | -3.7256
-12.5 | -0.6454 | 0.17036 | 0.0475 | -3.7884
-12 | -0.6254 | 0.16133 | 0.0454 | -3.8765
-11.5 | -0.6289 | 0.15714 | 0.04 | -4.0022
-11 | -0.6119 | 0.14903 | 0.038 | -4.1059
-10.5 | -0.5903 | 0.13975 | 0.0366 | -4.224
-10 | -0.5774 | 0.13202 | 0.0344 | -4.3736
-9.5 | -0.5668 | 0.12471 | 0.0321 | -4.5449
-9 | -0.5577 | 0.11766 | 0.0299 | -4.7399
-8.5 | -0.5626 | 0.11216 | 0.0265 | -5.016
-8 | -0.5387 | 0.10351 | 0.027 | -5.2043
-7.5 | -0.5296 | 0.09677 | 0.0264 | -5.4728
-7 | -0.5373 | 0.09162 | 0.0252 | -5.8644
-6.5 | -0.5016 | 0.08288 | 0.0277 | -6.0521
-6 | -0.4863 | 0.07608 | 0.0293 | -6.392
-5.5 | -0.496 | 0.05631 | -0.0135 | -8.8084
-5 | -0.4568 | 0.04433 | -0.0194 | -10.3045
-4.5 | -0.4122 | 0.03625 | -0.0197 | -11.371
-4 | -0.3629 | 0.03065 | -0.0184 | -11.8401
-3.5 | -0.3099 | 0.02587 | -0.0166 | -11.9791
-3 | -0.2568 | 0.02187 | -0.0144 | -11.7421
-2.5 | -0.1077 | 0.01541 | -0.0223 | -6.989
-2 | -0.074 | 0.01504 | -0.0203 | -4.9202
-1.5 | -0.0474 | 0.01506 | -0.0164 | -3.1474
-1 | -0.0269 | 0.01537 | -0.0116 | -1.7502
-0.5 | -0.0043 | 0.01592 | -0.0078 | -0.2701
0 | 0.0205 | 0.01676 | -0.0052 | 1.2232
0.5 | 0.0954 | 0.01824 | -0.0127 | 5.2303
1 | 0.2686 | 0.01961 | -0.0354 | 13.6971
1.5 | 0.3667 | 0.0202 | -0.0405 | 18.1535
2 | 0.4161 | 0.02083 | -0.0361 | 19.976
2.5 | 0.4589 | 0.02135 | -0.0301 | 21.4941
3 | 0.5013 | 0.02191 | -0.0242 | 22.88
3.5 | 0.5456 | 0.02264 | -0.0191 | 24.0989
4 | 0.5918 | 0.02368 | -0.0149 | 24.9916
4.5 | 0.6394 | 0.0251 | -0.0115 | 25.4741
5 | 0.6879 | 0.02671 | -0.0083 | 25.7544
5.5 | 0.7357 | 0.02905 | -0.0062 | 25.3253
6 | 0.7827 | 0.03168 | -0.0041 | 24.7064
6.5 | 0.8276 | 0.03474 | -0.002 | 23.8227
7 | 0.8708 | 0.03801 | 0.0005 | 22.9098
7.5 | 0.9043 | 0.04291 | 0.0022 | 21.0743
8 | 0.9409 | 0.04739 | 0.0047 | 19.8544
8.5 | 0.9409 | 0.05689 | 0.0043 | 16.5389
9 | 0.8986 | 0.07066 | -0.0008 | 12.7172
10 | 0.7489 | 0.1144 | -0.0359 | 6.5463
10.5 | 0.5821 | 0.12263 | -0.037 | 4.7468
11 | 0.5948 | 0.1305 | -0.0375 | 4.5579
11.5 | 0.5939 | 0.13651 | -0.0386 | 4.3506
12 | 0.6051 | 0.14372 | -0.0395 | 4.2103
12.5 | 0.6151 | 0.151 | -0.0406 | 4.0735
13 | 0.6217 | 0.1575 | -0.0419 | 3.9473

## 7. Re 50k Mach 0.50 (1)
BIGFOIL.COM POLAR EXPORT
PW 2019 3m
PW 2019 3m |  |  |  | Cl Max: | 1.088 | at alpha= | 20 | deg
JavaFoil+Calcfoil stall+Eppler ext transition |  |  |  | L/D Max: | 29.987 | at alpha= | 4.5 | deg
Re: | 50000 |  |  | Cd Min: | 0.01499 | at alpha= | -1 | deg
Mach: | 0.5 |  |  | Cl=0 at alpha= | -0.44853 | deg
|  |  |  | @ Cl=0.1, Cd= | 0.015256
|  |  |  | @ Cl=0.4, Cd= | 0.017343
|  |  |  | @ Cl=0.6, Cd= | 0.020442
alpha (deg) | Cl | Cd | Cm | Cl/Cd
-20 | -1.036 | 0.44743 | 0.001 | -2.316
-19.5 | -1.009 | 0.43695 | 0.001 | -2.309
-19 | -0.984 | 0.42524 | 0.002 | -2.313
-18.5 | -0.958 | 0.42062 | 0.002 | -2.279
-18 | -0.931 | 0.4159 | 0.002 | -2.24
-17.5 | -0.906 | 0.39778 | 0.002 | -2.277
-17 | -0.88 | 0.39351 | 0.002 | -2.237
-16.5 | -0.854 | 0.38584 | 0.002 | -2.214
-16 | -0.827 | 0.38961 | 0.002 | -2.124
-15.5 | -0.802 | 0.38609 | 0.002 | -2.076
-15 | -0.776 | 0.3764 | 0.002 | -2.061
-14.5 | -0.749 | 0.35595 | 0.002 | -2.103
-14 | -0.723 | 0.32628 | 0.002 | -2.215
-13.5 | -0.697 | 0.31667 | 0.002 | -2.2
-13 | -0.67 | 0.30271 | 0.002 | -2.212
-12.5 | -0.643 | 0.29837 | 0.002 | -2.156
-12 | -0.616 | 0.29493 | 0.002 | -2.09
-11.5 | -0.59 | 0.29004 | 0.002 | -2.035
-11 | -0.563 | 0.26813 | 0.002 | -2.101
-10.5 | -0.537 | 0.26389 | 0.002 | -2.035
-10 | -0.51 | 0.25275 | 0.002 | -2.019
-9.5 | -0.484 | 0.2453 | 0.002 | -1.972
-9 | -0.457 | 0.22886 | 0.002 | -1.997
-8.5 | -0.431 | 0.22447 | 0.002 | -1.918
-8 | -0.404 | 0.21856 | 0.002 | -1.848
-7.5 | -0.377 | 0.12711 | 0.002 | -2.966
-7 | -0.35 | 0.09173 | 0.002 | -3.821
-6.5 | -0.324 | 0.09653 | 0.002 | -3.354
-6 | -0.297 | 0.09625 | 0.002 | -3.086
-5.5 | -0.27 | 0.10179 | 0.002 | -2.655
-5 | -0.244 | 0.12007 | 0.002 | -2.028
-4.5 | -0.217 | 0.0677 | 0.002 | -3.202
-4 | -0.311 | 0.05578 | 0.002 | -5.573
-3.5 | -0.294 | 0.04715 | 0.002 | -6.245
-3 | -0.258 | 0.0423 | 0.002 | -6.099
-2.5 | -0.213 | 0.03906 | 0.002 | -5.453
-2 | -0.164 | 0.0369 | 0.002 | -4.435
-1.5 | -0.112 | 0.03511 | 0.002 | -3.189
-1 | -0.074 | 0.01499 | 0.005 | -4.907
-0.5 | -0.007 | 0.01499 | 0.005 | -0.44
0 | 0.061 | 0.01514 | 0.005 | 4.01
0.5 | 0.128 | 0.01534 | 0.005 | 8.343
1 | 0.195 | 0.01569 | 0.005 | 12.445
1.5 | 0.262 | 0.01612 | 0.005 | 16.273
2 | 0.329 | 0.01657 | 0.005 | 19.873
2.5 | 0.396 | 0.01729 | 0.005 | 22.914
3 | 0.457 | 0.0181 | 0.005 | 25.226
3.5 | 0.52 | 0.01894 | 0.005 | 27.437
4 | 0.581 | 0.02002 | 0.005 | 29.032
4.5 | 0.64 | 0.02133 | 0.004 | 29.987
5 | 0.692 | 0.02331 | 0.004 | 29.667
5.5 | 0.733 | 0.02667 | 0.004 | 27.486
6 | 0.751 | 0.03469 | 0.004 | 21.643
6.5 | 0.792 | 0.03836 | 0.003 | 20.643
7 | 0.753 | 0.06094 | 0.002 | 12.356
7.5 | 0.77 | 0.0692 | 0.001 | 11.127
8 | 0.751 | 0.0829 | 0.001 | 9.063
8.5 | 0.478 | 0.11185 | 0.001 | 4.27
9 | 0.504 | 0.16695 | 0.001 | 3.02
9.5 | 0.531 | 0.21797 | 0.001 | 2.436
10 | 0.558 | 0.24202 | 0.001 | 2.305
10.5 | 0.584 | 0.26153 | 0.001 | 2.235
11 | 0.611 | 0.28785 | 0.001 | 2.124
11.5 | 0.637 | 0.29115 | 0.001 | 2.19
12 | 0.664 | 0.29532 | 0.001 | 2.249
12.5 | 0.691 | 0.32181 | 0.001 | 2.148
13 | 0.718 | 0.33708 | 0.001 | 2.13
13.5 | 0.744 | 0.34065 | 0.001 | 2.185
14 | 0.771 | 0.34195 | 0.001 | 2.255
14.5 | 0.798 | 0.36045 | 0.001 | 2.213
15 | 0.824 | 0.35944 | 0 | 2.293
15.5 | 0.852 | 0.37917 | 0 | 2.246
16 | 0.877 | 0.38697 | 0 | 2.267
16.5 | 0.905 | 0.40867 | 0 | 2.213
17 | 0.93 | 0.41449 | 0 | 2.244
17.5 | 0.958 | 0.42766 | 0 | 2.239
18 | 0.983 | 0.42708 | 0 | 2.302
18.5 | 1.01 | 0.46218 | -0.001 | 2.186
19 | 1.036 | 0.46668 | -0.001 | 2.219
19.5 | 1.063 | 0.47796 | -0.001 | 2.224
20 | 1.088 | 0.48357 | -0.001 | 2.25

## 8. Re 50k Mach 0.50 (2)
BIGFOIL.COM POLAR EXPORT
PW 2019 3m
PW 2019 3m |  |  |  | Cl Max: | 1.0775 | at alpha= | 20 | deg
XFOIL ncrit=9 |  |  |  | L/D Max: | 22.8415 | at alpha= | 3.5 | deg
Re: | 50000 |  |  | Cd Min: | 0.30282 | at alpha= | 20 | deg
Mach: | 0.5 |  |  | Cl=0 at alpha= | -0.36313 | deg
|  |  |  | @ Cl=0.1, Cd= | 0.019141
|  |  |  | @ Cl=0.4, Cd= | 0.021882
|  |  |  | @ Cl=0.6, Cd= | 0.026325
alpha (deg) | Cl | Cd | Cm | Cl/Cd
-20 | -0.9953 | 0.29978 | 0.1289 | -3.3201
-19.5 | -0.9716 | 0.29164 | 0.1233 | -3.3315
-19 | -0.9521 | 0.28795 | 0.1164 | -3.3065
-18.5 | -0.9294 | 0.2794 | 0.1107 | -3.3264
-18 | -0.9017 | 0.26702 | 0.1071 | -3.3769
-17.5 | -0.8789 | 0.25959 | 0.1017 | -3.3857
-17 | -0.8642 | 0.25853 | 0.094 | -3.3427
-16.5 | -0.8332 | 0.24319 | 0.0913 | -3.4261
-16 | -0.809 | 0.23475 | 0.0867 | -3.4462
-15.5 | -0.797 | 0.23323 | 0.0794 | -3.4172
-15 | -0.7643 | 0.2185 | 0.0771 | -3.4979
-14.5 | -0.7448 | 0.21207 | 0.0719 | -3.512
-14 | -0.7227 | 0.20322 | 0.0675 | -3.5562
-13.5 | -0.704 | 0.19655 | 0.063 | -3.5818
-13 | -0.6784 | 0.18646 | 0.0598 | -3.6383
-12.5 | -0.6777 | 0.18478 | 0.0534 | -3.6676
-12 | -0.6439 | 0.17203 | 0.0516 | -3.743
-11.5 | -0.6214 | 0.16282 | 0.0486 | -3.8165
-11 | -0.6085 | 0.15577 | 0.0447 | -3.9064
-10.5 | -0.6024 | 0.15014 | 0.0406 | -4.0123
-10 | -0.5923 | 0.14334 | 0.0373 | -4.1321
-9.5 | -0.5687 | 0.13356 | 0.0355 | -4.258
-9 | -0.5417 | 0.12407 | 0.0345 | -4.3661
-8.5 | -0.5449 | 0.11897 | 0.0314 | -4.5801
-8 | -0.5251 | 0.1107 | 0.0308 | -4.7435
-7.5 | -0.4989 | 0.10173 | 0.0302 | -4.9042
-7 | -0.4834 | 0.0943 | 0.0293 | -5.1262
-6.5 | -0.4687 | 0.08711 | 0.0287 | -5.3806
-6 | -0.4539 | 0.08003 | 0.0284 | -5.6716
-5.5 | -0.486 | 0.06395 | -0.0111 | -7.5997
-5 | -0.4673 | 0.05402 | -0.019 | -8.6505
-4.5 | -0.4358 | 0.04566 | -0.0214 | -9.5445
-4 | -0.398 | 0.03812 | -0.0225 | -10.4407
-3.5 | -0.3532 | 0.03175 | -0.0211 | -11.1244
-3 | -0.3063 | 0.027 | -0.0181 | -11.3444
-2.5 | -0.2557 | 0.02306 | -0.0146 | -11.0885
-2 | -0.074 | 0.01617 | -0.0243 | -4.5764
-1.5 | -0.0716 | 0.01614 | -0.0175 | -4.4362
-1 | -0.0586 | 0.0166 | -0.0117 | -3.5301
-0.5 | -0.0366 | 0.01739 | -0.0079 | -2.1047
0 | 0.0971 | 0.01912 | -0.0243 | 5.0785
0.5 | 0.2641 | 0.02032 | -0.0428 | 12.997
1 | 0.345 | 0.02116 | -0.0432 | 16.3043
1.5 | 0.4006 | 0.02189 | -0.0381 | 18.3006
2 | 0.4497 | 0.02272 | -0.0321 | 19.7931
2.5 | 0.4994 | 0.02369 | -0.0266 | 21.0806
3 | 0.5507 | 0.02492 | -0.0215 | 22.0987
3.5 | 0.6037 | 0.02643 | -0.017 | 22.8415
4 | 0.6552 | 0.02881 | -0.014 | 22.7421
4.5 | 0.7065 | 0.03151 | -0.0109 | 22.4215
5 | 0.7514 | 0.03542 | -0.009 | 21.214
5.5 | 0.7913 | 0.03997 | -0.007 | 19.7973
6 | 0.813 | 0.04642 | -0.0065 | 17.514
6.5 | 0.8279 | 0.05316 | -0.0059 | 15.5737
7 | 0.7842 | 0.06592 | -0.0136 | 11.8962
7.5 | 0.7639 | 0.07654 | -0.0189 | 9.9804
8 | 0.7563 | 0.08579 | -0.0223 | 8.8157
8.5 | 0.7425 | 0.0965 | -0.0279 | 7.6943
9 | 0.7463 | 0.10537 | -0.0305 | 7.0827
9.5 | 0.7491 | 0.11575 | -0.0347 | 6.4717
10.5 | 0.7223 | 0.13909 | -0.0524 | 5.193
11 | 0.747 | 0.14889 | -0.0538 | 5.0171
11.5 | 0.7637 | 0.15815 | -0.0559 | 4.829
12 | 0.766 | 0.16428 | -0.059 | 4.6628
12.5 | 0.7857 | 0.17374 | -0.0615 | 4.5223
13 | 0.7989 | 0.18143 | -0.0647 | 4.4034
13.5 | 0.8148 | 0.18952 | -0.068 | 4.2993
14 | 0.8403 | 0.20042 | -0.0706 | 4.1927
14.5 | 0.859 | 0.20915 | -0.074 | 4.1071
15 | 0.8756 | 0.21662 | -0.0781 | 4.0421
15.5 | 0.8877 | 0.223 | -0.0835 | 3.9807
16 | 0.909 | 0.23226 | -0.0874 | 3.9137
16.5 | 0.9395 | 0.24607 | -0.0897 | 3.818
17 | 0.9487 | 0.24899 | -0.0966 | 3.8102
17.5 | 0.9722 | 0.25953 | -0.1004 | 3.746
18 | 0.9944 | 0.26843 | -0.1049 | 3.7045
18.5 | 1.0127 | 0.27624 | -0.1106 | 3.666
19 | 1.0355 | 0.2856 | -0.115 | 3.6257
19.5 | 1.0551 | 0.29376 | -0.1208 | 3.5917
20 | 1.0775 | 0.30282 | -0.1256 | 3.5582

## 9. Re 100k Mach 0.00 (1)
BIGFOIL.COM POLAR EXPORT
PW 2019 3m
PW 2019 3m |  |  |  | Cl Max: | 0.894 | at alpha= | 8 | deg
JavaFoil+Calcfoil stall+Eppler ext transition |  |  |  | L/D Max: | 44.848 | at alpha= | 6 | deg
Re: | 100000 |  |  | Cd Min: | 0.01037 | at alpha= | -1 | deg
Mach: | 0 |  |  | Cl=0 at alpha= | -0.44915 | deg
|  |  |  | @ Cl=0.1, Cd= | 0.01084
|  |  |  | @ Cl=0.4, Cd= | 0.012463
|  |  |  | @ Cl=0.6, Cd= | 0.01447
alpha (deg) | Cl | Cd | Cm | Cl/Cd
-13.5 | -0.375 | 0.18484 | 0.001 | -2.03
-13 | -0.393 | 0.17059 | 0.001 | -2.304
-12.5 | -0.411 | 0.15555 | 0.001 | -2.641
-12 | -0.428 | 0.14852 | 0.001 | -2.882
-11.5 | -0.445 | 0.13429 | 0.001 | -3.312
-11 | -0.46 | 0.12196 | 0.001 | -3.773
-10.5 | -0.474 | 0.11652 | 0.001 | -4.068
-10 | -0.486 | 0.11788 | 0.001 | -4.12
-9.5 | -0.495 | 0.10552 | 0.001 | -4.688
-9 | -0.5 | 0.0879 | 0.001 | -5.693
-8.5 | -0.502 | 0.08808 | 0.001 | -5.703
-8 | -0.5 | 0.08137 | 0.001 | -6.146
-7.5 | -0.493 | 0.07309 | 0.001 | -6.749
-7 | -0.482 | 0.06284 | 0.002 | -7.664
-6.5 | -0.465 | 0.05953 | 0.002 | -7.812
-6 | -0.444 | 0.05381 | 0.002 | -8.242
-5.5 | -0.417 | 0.04987 | 0.002 | -8.37
-5 | -0.387 | 0.0458 | 0.002 | -8.452
-4.5 | -0.353 | 0.04224 | 0.002 | -8.354
-4 | -0.315 | 0.04015 | 0.002 | -7.85
-3.5 | -0.275 | 0.03768 | 0.002 | -7.286
-3 | -0.232 | 0.03554 | 0.002 | -6.529
-2.5 | -0.188 | 0.03409 | 0.002 | -5.519
-2 | -0.143 | 0.03278 | 0.002 | -4.368
-1.5 | -0.122 | 0.01306 | 0.005 | -9.312
-1 | -0.064 | 0.01037 | 0.005 | -6.153
-0.5 | -0.006 | 0.0105 | 0.005 | -0.544
0 | 0.053 | 0.01067 | 0.005 | 4.928
0.5 | 0.111 | 0.01088 | 0.005 | 10.194
1 | 0.169 | 0.01118 | 0.004 | 15.124
1.5 | 0.227 | 0.01142 | 0.004 | 19.917
2 | 0.285 | 0.01174 | 0.004 | 24.326
2.5 | 0.344 | 0.01205 | 0.004 | 28.503
3 | 0.401 | 0.01247 | 0.004 | 32.179
3.5 | 0.459 | 0.01311 | 0.004 | 35.02
4 | 0.517 | 0.01355 | 0.004 | 38.139
4.5 | 0.574 | 0.01414 | 0.004 | 40.586
5 | 0.63 | 0.01485 | 0.004 | 42.431
5.5 | 0.686 | 0.01567 | 0.004 | 43.744
6 | 0.74 | 0.0165 | 0.004 | 44.848
6.5 | 0.781 | 0.01757 | 0.003 | 44.457
7 | 0.825 | 0.019 | 0.003 | 43.427
7.5 | 0.865 | 0.02065 | 0.003 | 41.889
8 | 0.894 | 0.02296 | 0.003 | 38.949
8.5 | 0.872 | 0.0341 | 0.003 | 25.582
9 | 0.807 | 0.06465 | 0.001 | 12.487
9.5 | 0.826 | 0.06971 | 0.001 | 11.844
10 | 0.839 | 0.07531 | 0.001 | 11.141
10.5 | 0.846 | 0.08137 | 0.001 | 10.399
11 | 0.848 | 0.08811 | 0.001 | 9.622
11.5 | 0.843 | 0.09616 | 0.001 | 8.77
12 | 0.833 | 0.10438 | 0.001 | 7.985
12.5 | 0.818 | 0.11327 | 0 | 7.225
13 | 0.799 | 0.12121 | 0 | 6.595

## 10. Re 100k Mach 0.00 (2)
BIGFOIL.COM POLAR EXPORT
PW 2019 3m
PW 2019 3m |  |  |  | Cl Max: | 1.0986 | at alpha= | 10.5 | deg
XFOIL ncrit=9 |  |  |  | L/D Max: | 39.9201 | at alpha= | 5.5 | deg
Re: | 100000 |  |  | Cd Min: | 0.26566 | at alpha= | -20 | deg
Mach: | 0 |  |  | Cl=0 at alpha= | -0.87509 | deg
|  |  |  | @ Cl=0.1, Cd= | 0.011511
|  |  |  | @ Cl=0.4, Cd= | 0.012794
|  |  |  | @ Cl=0.6, Cd= | 0.01548
alpha (deg) | Cl | Cd | Cm | Cl/Cd
-20 | -0.8855 | 0.26566 | 0.1069 | -3.3332
-19.5 | -0.8704 | 0.26258 | 0.1007 | -3.3148
-19 | -0.86 | 0.26156 | 0.0942 | -3.288
-18.5 | -0.8382 | 0.24952 | 0.0911 | -3.3592
-18 | -0.8154 | 0.23912 | 0.0894 | -3.41
-17.5 | -0.7969 | 0.23229 | 0.0857 | -3.4306
-17 | -0.7791 | 0.22567 | 0.0817 | -3.4524
-16.5 | -0.7624 | 0.21931 | 0.0772 | -3.4764
-16 | -0.7506 | 0.21546 | 0.071 | -3.4837
-15.5 | -0.7473 | 0.21367 | 0.0642 | -3.4974
-15 | -0.7171 | 0.19891 | 0.0637 | -3.6051
-14.5 | -0.6966 | 0.19082 | 0.0616 | -3.6506
-14 | -0.6808 | 0.1839 | 0.058 | -3.702
-13.5 | -0.676 | 0.17953 | 0.0515 | -3.7654
-13 | -0.6803 | 0.17618 | 0.0435 | -3.8614
-12.5 | -0.6414 | 0.16167 | 0.0466 | -3.9673
-12 | -0.6276 | 0.15429 | 0.0435 | -4.0677
-11.5 | -0.6263 | 0.14843 | 0.0373 | -4.2195
-11 | -0.637 | 0.14359 | 0.0282 | -4.4362
-10.5 | -0.5982 | 0.13122 | 0.0325 | -4.5588
-10 | -0.5896 | 0.1239 | 0.0289 | -4.7587
-9.5 | -0.608 | 0.11838 | 0.0179 | -5.136
-9 | -0.5767 | 0.10813 | 0.0213 | -5.3334
-8.5 | -0.5732 | 0.10089 | 0.0167 | -5.6814
-8 | -0.6105 | 0.09329 | -0.0027 | -6.5441
-7.5 | -0.5675 | 0.08518 | 0.0083 | -6.6624
-7 | -0.5668 | 0.07539 | -0.0023 | -7.5182
-6.5 | -0.55 | 0.06709 | -0.0074 | -8.1979
-6 | -0.524 | 0.05996 | -0.0092 | -8.7392
-5.5 | -0.4959 | 0.05233 | -0.0124 | -9.4764
-5 | -0.4424 | 0.03358 | -0.0177 | -13.1745
-4.5 | -0.3942 | 0.02617 | -0.0159 | -15.063
-4 | -0.3436 | 0.02232 | -0.0145 | -15.3943
-3.5 | -0.2923 | 0.01887 | -0.0126 | -15.4902
-3 | -0.2491 | 0.01634 | -0.0099 | -15.2448
-2.5 | -0.2201 | 0.01266 | -0.0058 | -17.3855
-2 | -0.0696 | 0.01073 | -0.0197 | -6.4865
-1.5 | -0.0517 | 0.01086 | -0.0147 | -4.7606
-1 | -0.0328 | 0.01129 | -0.0102 | -2.9052
-0.5 | 0.0985 | 0.01151 | -0.0256 | 8.5578
0 | 0.1956 | 0.0116 | -0.033 | 16.8621
0.5 | 0.2386 | 0.01186 | -0.0288 | 20.118
1 | 0.2737 | 0.01207 | -0.0228 | 22.6761
1.5 | 0.3124 | 0.01225 | -0.0176 | 25.502
2 | 0.356 | 0.01248 | -0.0139 | 28.5256
2.5 | 0.4023 | 0.01281 | -0.0109 | 31.4052
3 | 0.4505 | 0.01328 | -0.0085 | 33.9232
3.5 | 0.4998 | 0.01389 | -0.0066 | 35.9827
4 | 0.5496 | 0.01462 | -0.0051 | 37.5923
4.5 | 0.5995 | 0.01547 | -0.0036 | 38.7524
5 | 0.6498 | 0.01643 | -0.0025 | 39.5496
5.5 | 0.6998 | 0.01753 | -0.0014 | 39.9201
6 | 0.7494 | 0.01878 | -0.0004 | 39.9042
6.5 | 0.7984 | 0.02018 | 0.0006 | 39.5639
7 | 0.8463 | 0.0217 | 0.0016 | 39
7.5 | 0.8925 | 0.02336 | 0.0027 | 38.2063
8 | 0.9364 | 0.02551 | 0.0039 | 36.7072
8.5 | 0.9783 | 0.02839 | 0.0054 | 34.4593
9 | 1.019 | 0.03183 | 0.0069 | 32.0138
9.5 | 1.0552 | 0.03624 | 0.0085 | 29.117
10 | 1.0776 | 0.04257 | 0.0105 | 25.3136
10.5 | 1.0986 | 0.04871 | 0.0119 | 22.5539
11 | 1.0816 | 0.05807 | 0.0135 | 18.6258
11.5 | 1.0408 | 0.06665 | 0.0139 | 15.6159
12 | 0.8404 | 0.11526 | -0.0231 | 7.2913
12.5 | 0.8408 | 0.12667 | -0.0259 | 6.6377
13 | 0.7786 | 0.15487 | -0.0459 | 5.0274
13.5 | 0.8009 | 0.16401 | -0.0462 | 4.8832
14 | 0.7968 | 0.17103 | -0.0517 | 4.6588
14.5 | 0.8174 | 0.18123 | -0.053 | 4.5103
15 | 0.814 | 0.18725 | -0.0593 | 4.3471
15.5 | 0.8301 | 0.19623 | -0.0616 | 4.2302

## 11. Re 100k Mach 0.10 (1)
BIGFOIL.COM POLAR EXPORT
PW 2019 3m
PW 2019 3m |  |  |  | Cl Max: | 0.894 | at alpha= | 8 | deg
JavaFoil+Calcfoil stall+Eppler ext transition |  |  |  | L/D Max: | 44.237 | at alpha= | 6.5 | deg
Re: | 100000 |  |  | Cd Min: | 0.01038 | at alpha= | -1 | deg
Mach: | 0.1 |  |  | Cl=0 at alpha= | -0.44915 | deg
|  |  |  | @ Cl=0.1, Cd= | 0.010865
|  |  |  | @ Cl=0.4, Cd= | 0.012468
|  |  |  | @ Cl=0.6, Cd= | 0.014507
alpha (deg) | Cl | Cd | Cm | Cl/Cd
-13 | -0.354 | 0.17496 | 0.001 | -2.023
-12.5 | -0.374 | 0.16464 | 0.001 | -2.274
-12 | -0.394 | 0.15423 | 0.001 | -2.557
-11.5 | -0.414 | 0.14346 | 0.001 | -2.886
-11 | -0.433 | 0.12621 | 0.001 | -3.428
-10.5 | -0.45 | 0.12127 | 0.001 | -3.709
-10 | -0.465 | 0.11951 | 0.001 | -3.889
-9.5 | -0.477 | 0.0987 | 0.001 | -4.834
-9 | -0.486 | 0.09095 | 0.001 | -5.344
-8.5 | -0.491 | 0.09173 | 0.001 | -5.353
-8 | -0.492 | 0.07634 | 0.001 | -6.439
-7.5 | -0.487 | 0.07543 | 0.001 | -6.458
-7 | -0.478 | 0.06412 | 0.002 | -7.448
-6.5 | -0.463 | 0.06051 | 0.002 | -7.646
-6 | -0.442 | 0.05435 | 0.002 | -8.141
-5.5 | -0.417 | 0.05019 | 0.002 | -8.314
-5 | -0.388 | 0.04601 | 0.002 | -8.424
-4.5 | -0.354 | 0.04237 | 0.002 | -8.35
-4 | -0.316 | 0.04023 | 0.002 | -7.861
-3.5 | -0.276 | 0.03773 | 0.002 | -7.305
-3 | -0.233 | 0.03563 | 0.002 | -6.54
-2.5 | -0.189 | 0.03407 | 0.002 | -5.548
-2 | -0.144 | 0.03282 | 0.002 | -4.383
-1.5 | -0.122 | 0.01307 | 0.005 | -9.346
-1 | -0.064 | 0.01038 | 0.005 | -6.181
-0.5 | -0.006 | 0.01051 | 0.005 | -0.546
0 | 0.053 | 0.01076 | 0.005 | 4.914
0.5 | 0.111 | 0.01089 | 0.005 | 10.238
1 | 0.17 | 0.0112 | 0.004 | 15.186
1.5 | 0.229 | 0.01142 | 0.004 | 20.002
2 | 0.287 | 0.01176 | 0.004 | 24.408
2.5 | 0.345 | 0.01206 | 0.004 | 28.625
3 | 0.403 | 0.01249 | 0.004 | 32.304
3.5 | 0.461 | 0.01313 | 0.004 | 35.15
4 | 0.519 | 0.01364 | 0.004 | 38.07
4.5 | 0.577 | 0.01424 | 0.004 | 40.493
5 | 0.633 | 0.01489 | 0.004 | 42.527
5.5 | 0.689 | 0.01572 | 0.004 | 43.814
6 | 0.737 | 0.01668 | 0.004 | 44.182
6.5 | 0.783 | 0.01771 | 0.003 | 44.237
7 | 0.828 | 0.01917 | 0.003 | 43.179
7.5 | 0.867 | 0.0209 | 0.003 | 41.483
8 | 0.894 | 0.0236 | 0.003 | 37.881
8.5 | 0.866 | 0.03631 | 0.002 | 23.855
9 | 0.808 | 0.06504 | 0.001 | 12.424
9.5 | 0.826 | 0.07031 | 0.001 | 11.741
10 | 0.837 | 0.07574 | 0.001 | 11.055
10.5 | 0.842 | 0.08225 | 0.001 | 10.24
11 | 0.841 | 0.08914 | 0.001 | 9.436
11.5 | 0.834 | 0.09686 | 0.001 | 8.607
12 | 0.82 | 0.10546 | 0.001 | 7.778
12.5 | 0.802 | 0.11492 | 0 | 6.975
13 | 0.778 | 0.12472 | 0 | 6.237

## 12. Re 100k Mach 0.10 (2)
BIGFOIL.COM POLAR EXPORT
PW 2019 3m
PW 2019 3m |  |  |  | Cl Max: | 1.0918 | at alpha= | 10.5 | deg
XFOIL ncrit=9 |  |  |  | L/D Max: | 39.7403 | at alpha= | 5.5 | deg
Re: | 100000 |  |  | Cd Min: | 0.26677 | at alpha= | -20 | deg
Mach: | 0.1 |  |  | Cl=0 at alpha= | -0.89492 | deg
|  |  |  | @ Cl=0.1, Cd= | 0.011524
|  |  |  | @ Cl=0.4, Cd= | 0.012819
|  |  |  | @ Cl=0.6, Cd= | 0.015515
alpha (deg) | Cl | Cd | Cm | Cl/Cd
-20 | -0.889 | 0.26677 | 0.1076 | -3.3325
-19.5 | -0.8743 | 0.26414 | 0.1012 | -3.31
-19 | -0.864 | 0.2632 | 0.0946 | -3.2827
-18.5 | -0.8389 | 0.24869 | 0.0926 | -3.3733
-18 | -0.8178 | 0.23978 | 0.0902 | -3.4106
-17.5 | -0.7993 | 0.23298 | 0.0864 | -3.4308
-17 | -0.7814 | 0.22633 | 0.0823 | -3.4525
-16.5 | -0.7646 | 0.22007 | 0.0777 | -3.4743
-16 | -0.7537 | 0.21673 | 0.0712 | -3.4776
-15.5 | -0.7505 | 0.21496 | 0.0644 | -3.4913
-15 | -0.7172 | 0.19905 | 0.0646 | -3.6031
-14.5 | -0.6975 | 0.19133 | 0.0621 | -3.6455
-14 | -0.6819 | 0.18445 | 0.0583 | -3.6969
-13.5 | -0.6789 | 0.18068 | 0.0514 | -3.7575
-13 | -0.6823 | 0.17713 | 0.0435 | -3.852
-12.5 | -0.641 | 0.16211 | 0.0471 | -3.9541
-12 | -0.6278 | 0.15478 | 0.0438 | -4.0561
-11.5 | -0.6289 | 0.14939 | 0.0369 | -4.2098
-11 | -0.6386 | 0.14443 | 0.028 | -4.4215
-10.5 | -0.5968 | 0.13167 | 0.033 | -4.5325
-10 | -0.59 | 0.12447 | 0.0288 | -4.7401
-9.5 | -0.6102 | 0.11921 | 0.0173 | -5.1187
-9 | -0.5739 | 0.10863 | 0.022 | -5.2831
-8.5 | -0.5756 | 0.10154 | 0.0159 | -5.6687
-8 | -0.5787 | 0.09286 | 0.0101 | -6.232
-7.5 | -0.5663 | 0.08573 | 0.0083 | -6.6056
-6.5 | -0.5479 | 0.06809 | -0.0057 | -8.0467
-6 | -0.524 | 0.06061 | -0.0087 | -8.6454
-5 | -0.444 | 0.03409 | -0.0179 | -13.0243
-4.5 | -0.3963 | 0.02655 | -0.0162 | -14.9266
-4 | -0.3456 | 0.02257 | -0.0148 | -15.3124
-3.5 | -0.294 | 0.01916 | -0.0128 | -15.3445
-3 | -0.2509 | 0.01649 | -0.0102 | -15.2153
-2.5 | -0.22 | 0.01306 | -0.0061 | -16.8453
-2 | -0.0697 | 0.01076 | -0.0199 | -6.4777
-1.5 | -0.0529 | 0.0109 | -0.0147 | -4.8532
-1 | -0.0277 | 0.01133 | -0.0113 | -2.4448
-0.5 | 0.1041 | 0.01153 | -0.0267 | 9.0286
0 | 0.1981 | 0.01162 | -0.0333 | 17.0482
0.5 | 0.2388 | 0.01189 | -0.0284 | 20.0841
1 | 0.2742 | 0.01209 | -0.0225 | 22.6799
1.5 | 0.314 | 0.01228 | -0.0177 | 25.57
2 | 0.3576 | 0.01251 | -0.0138 | 28.5851
2.5 | 0.4042 | 0.01285 | -0.0107 | 31.4553
3 | 0.4527 | 0.01335 | -0.0083 | 33.9101
3.5 | 0.5024 | 0.01397 | -0.0065 | 35.9628
4 | 0.5527 | 0.01471 | -0.005 | 37.5731
4.5 | 0.6032 | 0.01557 | -0.0036 | 38.7412
5 | 0.6536 | 0.01656 | -0.0024 | 39.4686
5.5 | 0.7038 | 0.01771 | -0.0013 | 39.7403
6 | 0.7538 | 0.01898 | -0.0002 | 39.7155
6.5 | 0.8031 | 0.02038 | 0.0008 | 39.4063
7 | 0.8512 | 0.02197 | 0.0019 | 38.7437
7.5 | 0.8975 | 0.02366 | 0.0031 | 37.9332
8 | 0.9412 | 0.0259 | 0.0044 | 36.3398
8.5 | 0.9831 | 0.02889 | 0.0059 | 34.0291
9 | 1.0239 | 0.03271 | 0.0074 | 31.3024
9.5 | 1.0585 | 0.03734 | 0.0092 | 28.3476
10 | 1.0755 | 0.04406 | 0.0113 | 24.4099
10.5 | 1.0918 | 0.05029 | 0.0128 | 21.7101
11 | 1.0725 | 0.05991 | 0.014 | 17.9019
11.5 | 1.0308 | 0.06873 | 0.0136 | 14.9978
12 | 0.8953 | 0.09915 | -0.0114 | 9.0298
12.5 | 0.8094 | 0.14691 | -0.0363 | 5.5095
13 | 0.7784 | 0.15556 | -0.0464 | 5.0039
13.5 | 0.8025 | 0.16482 | -0.0465 | 4.8689
14 | 0.7967 | 0.17173 | -0.0523 | 4.6393
14.5 | 0.8198 | 0.18215 | -0.0533 | 4.5007
15 | 0.8145 | 0.18796 | -0.06 | 4.3334
15.5 | 0.8329 | 0.19717 | -0.0619 | 4.2243

## 13. Re 100k Mach 0.25 (1)
BIGFOIL.COM POLAR EXPORT
PW 2019 3m
PW 2019 3m |  |  |  | Cl Max: | 0.886 | at alpha= | 8 | deg
JavaFoil+Calcfoil stall+Eppler ext transition |  |  |  | L/D Max: | 43.505 | at alpha= | 6 | deg
Re: | 100000 |  |  | Cd Min: | 0.0105 | at alpha= | -1 | deg
Mach: | 0.25 |  |  | Cl=0 at alpha= | -0.45 | deg
|  |  |  | @ Cl=0.1, Cd= | 0.010983
|  |  |  | @ Cl=0.4, Cd= | 0.01267
|  |  |  | @ Cl=0.6, Cd= | 0.14791
alpha (deg) | Cl | Cd | Cm | Cl/Cd
-12 | -0.065 | 0.17104 | 0.002 | -0.38
-11.5 | -0.062 | 0.16089 | 0.002 | -0.386
-11 | -0.156 | 0.14296 | 0.002 | -1.089
-10.5 | -0.219 | 0.15572 | 0.002 | -1.408
-10 | -0.272 | 0.13847 | 0.002 | -1.962
-9.5 | -0.318 | 0.11846 | 0.002 | -2.682
-9 | -0.358 | 0.11023 | 0.002 | -3.244
-8.5 | -0.391 | 0.09776 | 0.002 | -3.995
-8 | -0.416 | 0.0853 | 0.002 | -4.876
-7.5 | -0.433 | 0.08989 | 0.002 | -4.816
-7 | -0.441 | 0.07821 | 0.002 | -5.638
-6.5 | -0.44 | 0.06746 | 0.002 | -6.524
-6 | -0.431 | 0.06147 | 0.002 | -7.005
-5.5 | -0.413 | 0.05173 | 0.002 | -7.987
-5 | -0.388 | 0.04741 | 0.002 | -8.193
-4.5 | -0.358 | 0.04395 | 0.002 | -8.139
-4 | -0.322 | 0.04045 | 0.002 | -7.953
-3.5 | -0.281 | 0.038 | 0.002 | -7.404
-3 | -0.238 | 0.03605 | 0.002 | -6.615
-2.5 | -0.194 | 0.0343 | 0.002 | -5.649
-2 | -0.148 | 0.03301 | 0.002 | -4.472
-1.5 | -0.125 | 0.0132 | 0.005 | -9.502
-1 | -0.066 | 0.0105 | 0.005 | -6.277
-0.5 | -0.006 | 0.01068 | 0.005 | -0.553
0 | 0.054 | 0.01087 | 0.005 | 4.999
0.5 | 0.115 | 0.01102 | 0.005 | 10.389
1 | 0.175 | 0.01129 | 0.005 | 15.478
1.5 | 0.235 | 0.01156 | 0.005 | 20.316
2 | 0.295 | 0.01192 | 0.004 | 24.729
2.5 | 0.355 | 0.01235 | 0.004 | 28.71
3 | 0.414 | 0.01277 | 0.004 | 32.445
3.5 | 0.474 | 0.01329 | 0.004 | 35.681
4 | 0.533 | 0.01385 | 0.004 | 38.503
4.5 | 0.592 | 0.01457 | 0.004 | 40.629
5 | 0.65 | 0.01532 | 0.004 | 42.438
5.5 | 0.707 | 0.01629 | 0.004 | 43.401
6 | 0.752 | 0.01727 | 0.004 | 43.505
6.5 | 0.799 | 0.01847 | 0.003 | 43.233
7 | 0.842 | 0.02035 | 0.003 | 41.357
7.5 | 0.875 | 0.02264 | 0.003 | 38.652
8 | 0.886 | 0.02792 | 0.003 | 31.721
8.5 | 0.795 | 0.06201 | 0.001 | 12.817
9 | 0.811 | 0.06738 | 0.001 | 12.029
9.5 | 0.819 | 0.07338 | 0.001 | 11.161
10 | 0.817 | 0.08065 | 0.001 | 10.131
10.5 | 0.805 | 0.08846 | 0.001 | 9.102
11 | 0.782 | 0.0983 | 0.001 | 7.959
11.5 | 0.749 | 0.10829 | 0.001 | 6.912
12 | 0.704 | 0.12136 | 0.001 | 5.804
12.5 | 0.65 | 0.13212 | 0 | 4.923
13 | 0.588 | 0.14791 | 0 | 3.976

## 14. Re 100k Mach 0.25 (2)
BIGFOIL.COM POLAR EXPORT
PW 2019 3m
PW 2019 3m |  |  |  | Cl Max: | 1.0602 | at alpha= | 9.5 | deg
XFOIL ncrit=9 |  |  |  | L/D Max: | 39.1806 | at alpha= | 5.5 | deg
Re: | 100000 |  |  | Cd Min: | 0.27446 | at alpha= | -20 | deg
Mach: | 0.25 |  |  | Cl=0 at alpha= | -1.0025 | deg
|  |  |  | @ Cl=0.1, Cd= | 0.011578
|  |  |  | @ Cl=0.4, Cd= | 0.012995
|  |  |  | @ Cl=0.6, Cd= | 0.015768
alpha (deg) | Cl | Cd | Cm | Cl/Cd
-20 | -0.9097 | 0.27446 | 0.1108 | -3.3145
-19.5 | -0.8968 | 0.27347 | 0.1039 | -3.2793
-19 | -0.8798 | 0.2662 | 0.099 | -3.305
-18.5 | -0.852 | 0.25096 | 0.0981 | -3.395
-18 | -0.8323 | 0.24379 | 0.0942 | -3.414
-17.5 | -0.8132 | 0.23692 | 0.09 | -3.4324
-17 | -0.7945 | 0.23023 | 0.0854 | -3.4509
-16.5 | -0.7794 | 0.22569 | 0.0794 | -3.4534
-16 | -0.7719 | 0.22406 | 0.0723 | -3.4451
-15.5 | -0.7469 | 0.21126 | 0.0699 | -3.5355
-15 | -0.7226 | 0.20142 | 0.0684 | -3.5875
-14.5 | -0.7042 | 0.19421 | 0.0647 | -3.626
-14 | -0.6912 | 0.18848 | 0.0593 | -3.6672
-13.5 | -0.6947 | 0.18682 | 0.0512 | -3.7186
-13 | -0.6589 | 0.17215 | 0.0522 | -3.8275
-12.5 | -0.6417 | 0.16456 | 0.0493 | -3.8995
-12 | -0.6332 | 0.15818 | 0.0442 | -4.003
-11.5 | -0.6419 | 0.15452 | 0.0354 | -4.1542
-11 | -0.6067 | 0.14163 | 0.0377 | -4.2837
-10.5 | -0.5931 | 0.13412 | 0.0348 | -4.4222
-10 | -0.6036 | 0.12898 | 0.0258 | -4.6798
-9.5 | -0.5786 | 0.11852 | 0.0265 | -4.8819
-9 | -0.5665 | 0.11113 | 0.0237 | -5.0976
-8.5 | -0.5943 | 0.10573 | 0.0102 | -5.6209
-8 | -0.5535 | 0.09577 | 0.0162 | -5.7795
-7.5 | -0.5865 | 0.08872 | -0.002 | -6.6107
-7 | -0.5585 | 0.08027 | 0.001 | -6.9578
-6.5 | -0.5428 | 0.07204 | -0.0026 | -7.5347
-5.5 | -0.4988 | 0.05577 | -0.0099 | -8.9439
-5 | -0.4516 | 0.03683 | -0.0192 | -12.2617
-4.5 | -0.4067 | 0.02894 | -0.0182 | -14.0532
-4 | -0.3563 | 0.024 | -0.0164 | -14.8458
-3.5 | -0.3046 | 0.02038 | -0.0141 | -14.946
-3 | -0.2603 | 0.01737 | -0.0112 | -14.9856
-2.5 | -0.2242 | 0.01478 | -0.0072 | -15.1691
-2 | -0.0702 | 0.01094 | -0.0209 | -6.4168
-1.5 | -0.0602 | 0.01111 | -0.0147 | -5.4185
-1 | 0.0003 | 0.01151 | -0.0175 | 0.026064
-0.5 | 0.1318 | 0.0116 | -0.0319 | 11.3621
0 | 0.2026 | 0.0118 | -0.0331 | 17.1695
0.5 | 0.2402 | 0.01204 | -0.0273 | 19.9502
1 | 0.278 | 0.01224 | -0.0215 | 22.7124
1.5 | 0.3204 | 0.01243 | -0.0167 | 25.7763
2 | 0.3668 | 0.01271 | -0.0131 | 28.8592
2.5 | 0.4158 | 0.01313 | -0.0102 | 31.6679
3 | 0.4664 | 0.0137 | -0.008 | 34.0438
3.5 | 0.518 | 0.0144 | -0.0061 | 35.9722
4 | 0.5702 | 0.01522 | -0.0045 | 37.4639
4.5 | 0.6224 | 0.01618 | -0.003 | 38.4672
5 | 0.6747 | 0.01728 | -0.0017 | 39.0451
5.5 | 0.7268 | 0.01855 | -0.0004 | 39.1806
6 | 0.7784 | 0.02002 | 0.0008 | 38.8811
6.5 | 0.829 | 0.02162 | 0.0022 | 38.3441
7 | 0.8778 | 0.02341 | 0.0036 | 37.4968
7.5 | 0.9241 | 0.02571 | 0.0053 | 35.9432
8 | 0.9673 | 0.02867 | 0.0071 | 33.7391
8.5 | 1.0063 | 0.03274 | 0.0091 | 30.7361
9 | 1.0364 | 0.03798 | 0.0111 | 27.288
9.5 | 1.0602 | 0.04429 | 0.0129 | 23.9377
10 | 1.0412 | 0.05276 | 0.0146 | 19.7346
10.5 | 0.9988 | 0.06178 | 0.0139 | 16.167
11 | 0.9506 | 0.07477 | 0.0056 | 12.7137
11.5 | 0.8112 | 0.11748 | -0.0269 | 6.905
12 | 0.7999 | 0.13067 | -0.0332 | 6.1215
12.5 | 0.808 | 0.15125 | -0.0388 | 5.3421
13 | 0.7793 | 0.15917 | -0.0488 | 4.896
13.5 | 0.8119 | 0.16925 | -0.0477 | 4.797
14 | 0.7985 | 0.17542 | -0.0555 | 4.5519
14.5 | 0.833 | 0.18717 | -0.0547 | 4.4505

## 15. Re 100k Mach 0.50 (1)
BIGFOIL.COM POLAR EXPORT
PW 2019 3m
PW 2019 3m |  |  |  | Cl Max: | 1.088 | at alpha= | 20 | deg
JavaFoil+Calcfoil stall+Eppler ext transition |  |  |  | L/D Max: | 40.15 | at alpha= | 5 | deg
Re: | 100000 |  |  | Cd Min: | 0.01104 | at alpha= | -1 | deg
Mach: | 0.5 |  |  | Cl=0 at alpha= | -0.44853 | deg
|  |  |  | @ Cl=0.1, Cd= | 0.011402
|  |  |  | @ Cl=0.4, Cd= | 0.013203
|  |  |  | @ Cl=0.6, Cd= | 0.015458
alpha (deg) | Cl | Cd | Cm | Cl/Cd
-20 | -1.036 | 0.34809 | 0.001 | -2.977
-19.5 | -1.009 | 0.35762 | 0.001 | -2.822
-19 | -0.984 | 0.34906 | 0.002 | -2.818
-18.5 | -0.958 | 0.34443 | 0.002 | -2.783
-18 | -0.932 | 0.33038 | 0.002 | -2.82
-17.5 | -0.906 | 0.32521 | 0.002 | -2.785
-17 | -0.88 | 0.3209 | 0.002 | -2.743
-16.5 | -0.854 | 0.29481 | 0.002 | -2.898
-16 | -0.827 | 0.29594 | 0.002 | -2.796
-15.5 | -0.802 | 0.29224 | 0.002 | -2.743
-15 | -0.776 | 0.28426 | 0.002 | -2.729
-14.5 | -0.749 | 0.26905 | 0.002 | -2.782
-14 | -0.723 | 0.26363 | 0.002 | -2.741
-13.5 | -0.697 | 0.25528 | 0.002 | -2.729
-13 | -0.67 | 0.24367 | 0.002 | -2.748
-12.5 | -0.643 | 0.23966 | 0.002 | -2.685
-12 | -0.616 | 0.2213 | 0.002 | -2.786
-11.5 | -0.59 | 0.21687 | 0.002 | -2.722
-11 | -0.563 | 0.21275 | 0.002 | -2.648
-10.5 | -0.537 | 0.19702 | 0.002 | -2.726
-10 | -0.51 | 0.19906 | 0.002 | -2.563
-9.5 | -0.484 | 0.18204 | 0.002 | -2.658
-9 | -0.457 | 0.17982 | 0.002 | -2.542
-8.5 | -0.431 | 0.16593 | 0.002 | -2.595
-8 | -0.404 | 0.16854 | 0.002 | -2.396
-7.5 | -0.377 | 0.10378 | 0.002 | -3.633
-7 | -0.351 | 0.07787 | 0.002 | -4.501
-6.5 | -0.324 | 0.08035 | 0.002 | -4.029
-6 | -0.297 | 0.07992 | 0.002 | -3.716
-5.5 | -0.27 | 0.08267 | 0.002 | -3.269
-5 | -0.244 | 0.09383 | 0.002 | -2.596
-4.5 | -0.217 | 0.05624 | 0.002 | -3.855
-4 | -0.311 | 0.04778 | 0.002 | -6.506
-3.5 | -0.294 | 0.04235 | 0.002 | -6.954
-3 | -0.258 | 0.03799 | 0.002 | -6.791
-2.5 | -0.213 | 0.03551 | 0.002 | -5.998
-2 | -0.164 | 0.03396 | 0.002 | -4.819
-1.5 | -0.112 | 0.0326 | 0.002 | -3.436
-1 | -0.074 | 0.01104 | 0.005 | -6.663
-0.5 | -0.007 | 0.01112 | 0.005 | -0.593
0 | 0.061 | 0.01128 | 0.005 | 5.385
0.5 | 0.128 | 0.01149 | 0.005 | 11.141
1 | 0.195 | 0.01178 | 0.005 | 16.578
1.5 | 0.262 | 0.01216 | 0.005 | 21.575
2 | 0.329 | 0.01264 | 0.005 | 26.062
2.5 | 0.396 | 0.01317 | 0.005 | 30.079
3 | 0.463 | 0.01372 | 0.005 | 33.732
3.5 | 0.529 | 0.01445 | 0.005 | 36.616
4 | 0.595 | 0.01536 | 0.005 | 38.741
4.5 | 0.651 | 0.01646 | 0.004 | 39.518
5 | 0.708 | 0.01764 | 0.004 | 40.15
5.5 | 0.762 | 0.01909 | 0.004 | 39.904
6 | 0.808 | 0.02127 | 0.004 | 37.978
6.5 | 0.844 | 0.02481 | 0.004 | 34.016
7 | 0.834 | 0.03519 | 0.003 | 23.702
7.5 | 0.771 | 0.06106 | 0.002 | 12.619
8 | 0.752 | 0.07186 | 0.001 | 10.458
8.5 | 0.478 | 0.09337 | 0.001 | 5.115
9 | 0.504 | 0.12782 | 0.001 | 3.945
9.5 | 0.531 | 0.13056 | 0.001 | 4.067
10 | 0.558 | 0.19003 | 0.001 | 2.936
10.5 | 0.585 | 0.20663 | 0.001 | 2.829
11 | 0.611 | 0.21311 | 0.001 | 2.868
11.5 | 0.637 | 0.21636 | 0.001 | 2.946
12 | 0.664 | 0.2351 | 0.001 | 2.825
12.5 | 0.691 | 0.24112 | 0.001 | 2.866
13 | 0.718 | 0.25289 | 0.001 | 2.84
13.5 | 0.744 | 0.25647 | 0.001 | 2.902
14 | 0.771 | 0.27594 | 0.001 | 2.795
14.5 | 0.798 | 0.28168 | 0.001 | 2.832
15 | 0.824 | 0.29078 | 0 | 2.835
15.5 | 0.852 | 0.30728 | 0 | 2.771
16 | 0.877 | 0.31414 | 0 | 2.793
16.5 | 0.905 | 0.33166 | 0 | 2.727
17 | 0.93 | 0.33493 | 0 | 2.778
17.5 | 0.958 | 0.32744 | 0 | 2.924
18 | 0.983 | 0.34831 | 0 | 2.822
18.5 | 1.01 | 0.35358 | -0.001 | 2.857
19 | 1.036 | 0.35809 | -0.001 | 2.892
19.5 | 1.063 | 0.36703 | -0.001 | 2.896
20 | 1.088 | 0.37235 | -0.001 | 2.922

## 16. Re 100k Mach 0.50 (2)
BIGFOIL.COM POLAR EXPORT
PW 2019 3m
PW 2019 3m |  |  |  | Cl Max: | 1.0785 | at alpha= | 20 | deg
XFOIL ncrit=9 |  |  |  | L/D Max: | 36.7531 | at alpha= | 4.5 | deg
Re: | 100000 |  |  | Cd Min: | 0.30298 | at alpha= | 20 | deg
Mach: | 0.5 |  |  | Cl=0 at alpha= | -1.4026 | deg
|  |  |  | @ Cl=0.1, Cd= | 0.012035
|  |  |  | @ Cl=0.4, Cd= | 0.013732
|  |  |  | @ Cl=0.6, Cd= | 0.01675
alpha (deg) | Cl | Cd | Cm | Cl/Cd
-20 | -1.0023 | 0.29899 | 0.133 | -3.3523
-19.5 | -0.9785 | 0.29025 | 0.1277 | -3.3712
-19 | -0.9551 | 0.28198 | 0.1224 | -3.3871
-18.5 | -0.9314 | 0.27389 | 0.1167 | -3.4006
-18 | -0.9093 | 0.26767 | 0.11 | -3.3971
-17.5 | -0.8925 | 0.2656 | 0.1021 | -3.3603
-17 | -0.8671 | 0.25374 | 0.0975 | -3.4173
-16.5 | -0.8385 | 0.24069 | 0.095 | -3.4837
-16 | -0.8142 | 0.23208 | 0.0905 | -3.5083
-15.5 | -0.7911 | 0.22401 | 0.0854 | -3.5315
-15 | -0.7747 | 0.21968 | 0.078 | -3.5265
-14.5 | -0.757 | 0.21242 | 0.0721 | -3.5637
-14 | -0.7248 | 0.19935 | 0.0708 | -3.6358
-13.5 | -0.7029 | 0.19125 | 0.0663 | -3.6753
-13 | -0.6912 | 0.18657 | 0.0592 | -3.7048
-12.5 | -0.6753 | 0.17843 | 0.054 | -3.7847
-12 | -0.6434 | 0.16666 | 0.053 | -3.8606
-11.5 | -0.6264 | 0.15914 | 0.0485 | -3.9362
-11 | -0.6344 | 0.15659 | 0.0391 | -4.0513
-10.5 | -0.5926 | 0.14252 | 0.0407 | -4.158
-10 | -0.5806 | 0.13531 | 0.0361 | -4.2909
-9.5 | -0.5724 | 0.12746 | 0.031 | -4.4908
-9 | -0.5529 | 0.11932 | 0.0288 | -4.6338
-8.5 | -0.5393 | 0.111 | 0.0256 | -4.8586
-8 | -0.5554 | 0.10642 | 0.0158 | -5.2189
-7.5 | -0.5169 | 0.09576 | 0.0185 | -5.3979
-7 | -0.511 | 0.08813 | 0.014 | -5.7983
-6.5 | -0.5166 | 0.08115 | 0.007 | -6.366
-6 | -0.5103 | 0.07329 | 0.0009 | -6.9628
-5.5 | -0.4936 | 0.06505 | -0.0036 | -7.588
-5 | -0.4651 | 0.0468 | -0.0216 | -9.938
-4.5 | -0.4314 | 0.03841 | -0.0227 | -11.2315
-4 | -0.3918 | 0.03117 | -0.0225 | -12.5698
-3.5 | -0.3512 | 0.02573 | -0.0193 | -13.6494
-3 | -0.3105 | 0.02156 | -0.0147 | -14.4017
-2.5 | -0.2679 | 0.01869 | -0.0106 | -14.3339
-2 | -0.2042 | 0.01591 | -0.0103 | -12.8347
-1.5 | -0.0273 | 0.01208 | -0.026 | -2.2599
-1 | 0.1128 | 0.01203 | -0.0398 | 9.3766
-0.5 | 0.169 | 0.01226 | -0.0366 | 13.7847
0 | 0.2095 | 0.01248 | -0.0298 | 16.7869
0.5 | 0.2542 | 0.01268 | -0.0239 | 20.0473
1 | 0.3038 | 0.01294 | -0.0191 | 23.4776
1.5 | 0.3571 | 0.01331 | -0.0151 | 26.8295
2 | 0.413 | 0.01386 | -0.0119 | 29.798
2.5 | 0.4707 | 0.01458 | -0.0092 | 32.284
3 | 0.5295 | 0.01546 | -0.0069 | 34.2497
3.5 | 0.589 | 0.01652 | -0.0047 | 35.6538
4 | 0.6488 | 0.01777 | -0.0027 | 36.511
4.5 | 0.7086 | 0.01928 | -0.0006 | 36.7531
5 | 0.7677 | 0.02113 | 0.0016 | 36.3322
5.5 | 0.8256 | 0.02323 | 0.004 | 35.5402
6 | 0.8785 | 0.02602 | 0.0065 | 33.7625
6.5 | 0.9265 | 0.02922 | 0.0094 | 31.7077
7 | 0.9618 | 0.03363 | 0.0124 | 28.5995
7.5 | 0.9715 | 0.04022 | 0.0145 | 24.1546
8 | 0.9551 | 0.04773 | 0.0151 | 20.0105
8.5 | 0.9168 | 0.05743 | 0.0113 | 15.9638
9 | 0.8649 | 0.07285 | -0.0011 | 11.8723
9.5 | 0.8215 | 0.09046 | -0.0138 | 9.0814
10 | 0.7973 | 0.10494 | -0.0228 | 7.5977
10.5 | 0.7856 | 0.11752 | -0.0298 | 6.6848
11 | 0.781 | 0.12883 | -0.0359 | 6.0623
11.5 | 0.7827 | 0.1398 | -0.0413 | 5.5987
12 | 0.7993 | 0.15715 | -0.0472 | 5.0862
12.5 | 0.7883 | 0.16425 | -0.0548 | 4.7994
13 | 0.8193 | 0.17515 | -0.0554 | 4.6777
13.5 | 0.8172 | 0.1817 | -0.0627 | 4.4975
14 | 0.8443 | 0.19245 | -0.0644 | 4.3871
14.5 | 0.8523 | 0.19918 | -0.0707 | 4.279
15 | 0.8817 | 0.21149 | -0.0724 | 4.169
15.5 | 0.888 | 0.21679 | -0.0799 | 4.0961
16 | 0.9169 | 0.22917 | -0.0818 | 4.001
16.5 | 0.926 | 0.23462 | -0.0898 | 3.9468
17 | 0.96 | 0.24936 | -0.0902 | 3.8499
17.5 | 0.9665 | 0.2525 | -0.0995 | 3.8277
18 | 0.9893 | 0.26163 | -0.1038 | 3.7813
18.5 | 1.0155 | 0.27476 | -0.1067 | 3.696
19 | 1.0292 | 0.2793 | -0.1151 | 3.6849
19.5 | 1.0534 | 0.28923 | -0.1189 | 3.6421
20 | 1.0785 | 0.30298 | -0.1225 | 3.5596

## 17. Re 250k Mach 0.00 (1)
BIGFOIL.COM POLAR EXPORT
PW 2019 3m
PW 2019 3m |  |  |  | Cl Max: | 0.959 | at alpha= | 9 | deg
JavaFoil+Calcfoil stall+Eppler ext transition |  |  |  | L/D Max: | 60.331 | at alpha= | 6.5 | deg
Re: | 250000 |  |  | Cd Min: | 0.007 | at alpha= | -1 | deg
Mach: | 0 |  |  | Cl=0 at alpha= | -0.44915 | deg
|  |  |  | @ Cl=0.1, Cd= | 0.0075502
|  |  |  | @ Cl=0.4, Cd= | 0.0091223
|  |  |  | @ Cl=0.6, Cd= | 0.010875
alpha (deg) | Cl | Cd | Cm | Cl/Cd
-13.5 | -0.375 | 0.13334 | 0.001 | -2.815
-13 | -0.393 | 0.12632 | 0.001 | -3.112
-12.5 | -0.411 | 0.11834 | 0.001 | -3.472
-12 | -0.428 | 0.11899 | 0.001 | -3.598
-11.5 | -0.445 | 0.10238 | 0.001 | -4.345
-11 | -0.46 | 0.10058 | 0.001 | -4.576
-10.5 | -0.474 | 0.09519 | 0.001 | -4.98
-10 | -0.486 | 0.08643 | 0.001 | -5.62
-9.5 | -0.495 | 0.07998 | 0.001 | -6.186
-9 | -0.5 | 0.0746 | 0.001 | -6.709
-8.5 | -0.502 | 0.06875 | 0.001 | -7.308
-8 | -0.5 | 0.0639 | 0.001 | -7.827
-7.5 | -0.493 | 0.05879 | 0.001 | -8.391
-7 | -0.482 | 0.05381 | 0.002 | -8.951
-6.5 | -0.465 | 0.04997 | 0.002 | -9.307
-6 | -0.444 | 0.04714 | 0.002 | -9.409
-5.5 | -0.417 | 0.04419 | 0.002 | -9.447
-5 | -0.387 | 0.04101 | 0.002 | -9.438
-4.5 | -0.353 | 0.03833 | 0.002 | -9.207
-4 | -0.315 | 0.03647 | 0.002 | -8.642
-3.5 | -0.275 | 0.03449 | 0.002 | -7.96
-3 | -0.232 | 0.03288 | 0.002 | -7.057
-2.5 | -0.188 | 0.03166 | 0.002 | -5.943
-2 | -0.143 | 0.03048 | 0.002 | -4.702
-1.5 | -0.122 | 0.01045 | 0.005 | -11.638
-1 | -0.064 | 0.007 | 0.005 | -9.114
-0.5 | -0.006 | 0.00716 | 0.005 | -0.798
0 | 0.053 | 0.00738 | 0.005 | 7.127
0.5 | 0.111 | 0.00759 | 0.005 | 14.616
1 | 0.169 | 0.00788 | 0.004 | 21.477
1.5 | 0.227 | 0.0081 | 0.004 | 28.086
2 | 0.285 | 0.00839 | 0.004 | 34.019
2.5 | 0.344 | 0.00869 | 0.004 | 39.528
3 | 0.401 | 0.00913 | 0.004 | 43.981
3.5 | 0.459 | 0.00966 | 0.004 | 47.516
4 | 0.517 | 0.01011 | 0.004 | 51.115
4.5 | 0.574 | 0.01062 | 0.004 | 54.003
5 | 0.63 | 0.01117 | 0.004 | 56.416
5.5 | 0.686 | 0.01179 | 0.004 | 58.17
6 | 0.74 | 0.01239 | 0.004 | 59.714
6.5 | 0.793 | 0.01315 | 0.003 | 60.331
7 | 0.844 | 0.01438 | 0.003 | 58.698
7.5 | 0.878 | 0.01587 | 0.003 | 55.292
8 | 0.915 | 0.01706 | 0.003 | 53.647
8.5 | 0.943 | 0.0187 | 0.003 | 50.431
9 | 0.959 | 0.02118 | 0.003 | 45.276
9.5 | 0.957 | 0.02624 | 0.002 | 36.489
10 | 0.924 | 0.03991 | 0.002 | 23.149
10.5 | 0.858 | 0.07038 | 0.001 | 12.197
11 | 0.853 | 0.07839 | 0.001 | 10.883
11.5 | 0.845 | 0.08548 | 0.001 | 9.887
12 | 0.835 | 0.09235 | 0.001 | 9.038
12.5 | 0.819 | 0.0991 | 0.001 | 8.266
13 | 0.8 | 0.10686 | 0.001 | 7.487
13.5 | 0.777 | 0.11514 | 0 | 6.744
14 | 0.75 | 0.1227 | 0 | 6.114

## 18. Re 250k Mach 0.00 (2)
BIGFOIL.COM POLAR EXPORT
PW 2019 3m
PW 2019 3m |  |  |  | Cl Max: | 1.1816 | at alpha= | 11.5 | deg
XFOIL ncrit=9 |  |  |  | L/D Max: | 59.4568 | at alpha= | 6.5 | deg
Re: | 250000 |  |  | Cd Min: | 0.26575 | at alpha= | -20 | deg
Mach: | 0 |  |  | Cl=0 at alpha= | -1.2241 | deg
|  |  |  | @ Cl=0.1, Cd= | 0.0071581
|  |  |  | @ Cl=0.4, Cd= | 0.0086136
|  |  |  | @ Cl=0.6, Cd= | 0.010519
alpha (deg) | Cl | Cd | Cm | Cl/Cd
-20 | -0.892 | 0.26575 | 0.1101 | -3.3565
-19.5 | -0.8759 | 0.26044 | 0.1043 | -3.3632
-18.5 | -0.8398 | 0.24502 | 0.0968 | -3.4275
-18 | -0.8219 | 0.23839 | 0.0931 | -3.4477
-17.5 | -0.8041 | 0.23178 | 0.0891 | -3.4692
-17 | -0.7863 | 0.22497 | 0.0849 | -3.4951
-16.5 | -0.769 | 0.21811 | 0.0802 | -3.5257
-16 | -0.7552 | 0.21219 | 0.0742 | -3.5591
-15.5 | -0.7441 | 0.20622 | 0.0685 | -3.6083
-15 | -0.7259 | 0.19651 | 0.0654 | -3.694
-14.5 | -0.7046 | 0.1884 | 0.0639 | -3.7399
-14 | -0.6883 | 0.1813 | 0.0606 | -3.7965
-13.5 | -0.6731 | 0.17393 | 0.0569 | -3.8699
-13 | -0.6592 | 0.16632 | 0.0529 | -3.9634
-12.5 | -0.6493 | 0.15882 | 0.0475 | -4.0883
-12 | -0.6448 | 0.15131 | 0.0408 | -4.2615
-11.5 | -0.6375 | 0.14154 | 0.0362 | -4.504
-11 | -0.6169 | 0.1337 | 0.0369 | -4.6141
-10.5 | -0.6049 | 0.12628 | 0.0339 | -4.7901
-10 | -0.5965 | 0.11837 | 0.0299 | -5.0393
-9.5 | -0.5949 | 0.10982 | 0.0227 | -5.417
-9 | -0.5947 | 0.10117 | 0.0142 | -5.8782
-8.5 | -0.5916 | 0.09164 | 0.0137 | -6.4557
-8 | -0.585 | 0.08468 | 0.0108 | -6.9084
-7.5 | -0.5862 | 0.07581 | 0.0031 | -7.7325
-7 | -0.5752 | 0.06464 | -0.0071 | -8.8985
-6 | -0.5269 | 0.04487 | -0.0159 | -11.7428
-5 | -0.4452 | 0.02412 | -0.0145 | -18.4577
-4.5 | -0.3946 | 0.01822 | -0.0126 | -21.6575
-4 | -0.3438 | 0.01577 | -0.0114 | -21.8009
-3.5 | -0.3023 | 0.01371 | -0.0086 | -22.0496
-3 | -0.2305 | 0.01185 | -0.0119 | -19.4515
-2.5 | -0.1588 | 0.00958 | -0.0156 | -16.5762
-2 | -0.1164 | 0.00781 | -0.0127 | -14.904
-1.5 | -0.0554 | 0.00715 | -0.011 | -7.7483
-1 | 0.045 | 0.00713 | -0.0191 | 6.3114
-0.5 | 0.0863 | 0.00714 | -0.0155 | 12.0868
0 | 0.1317 | 0.0072 | -0.0128 | 18.2917
0.5 | 0.1798 | 0.00731 | -0.0106 | 24.5964
1 | 0.2294 | 0.00749 | -0.0089 | 30.6275
1.5 | 0.28 | 0.00777 | -0.0074 | 36.036
2 | 0.3314 | 0.0081 | -0.0063 | 40.9136
2.5 | 0.3834 | 0.00848 | -0.0053 | 45.2123
3 | 0.4356 | 0.0089 | -0.0045 | 48.9438
3.5 | 0.4881 | 0.00936 | -0.0038 | 52.1474
4 | 0.5406 | 0.00987 | -0.0032 | 54.772
4.5 | 0.5929 | 0.01043 | -0.0026 | 56.8456
5 | 0.645 | 0.01108 | -0.002 | 58.213
5.5 | 0.6969 | 0.01179 | -0.0015 | 59.1094
6 | 0.7481 | 0.0126 | -0.001 | 59.373
6.5 | 0.7991 | 0.01344 | -0.0004 | 59.4568
7 | 0.8497 | 0.01431 | 0.0001 | 59.3781
7.5 | 0.8993 | 0.0153 | 0.0007 | 58.7778
8 | 0.9467 | 0.01668 | 0.0015 | 56.7566
8.5 | 0.9909 | 0.01857 | 0.0025 | 53.3603
9 | 1.0324 | 0.02082 | 0.0039 | 49.5869
9.5 | 1.0713 | 0.0233 | 0.0055 | 45.9785
10 | 1.1086 | 0.02595 | 0.0072 | 42.7206
10.5 | 1.1365 | 0.03027 | 0.0093 | 37.5454
11 | 1.1643 | 0.03329 | 0.0114 | 34.9745
11.5 | 1.1816 | 0.03702 | 0.0138 | 31.9179
12 | 1.1766 | 0.04243 | 0.017 | 27.7304
12.5 | 1.1519 | 0.04965 | 0.0175 | 23.2004
13 | 1.1289 | 0.05803 | 0.0139 | 19.4537
13.5 | 1.0949 | 0.07026 | 0.0063 | 15.5835
14 | 1.052 | 0.08606 | -0.0044 | 12.224
14.5 | 1.0047 | 0.10474 | -0.0165 | 9.5923
15 | 0.8372 | 0.17545 | -0.0499 | 4.7717
15.5 | 0.8294 | 0.1872 | -0.06 | 4.4306
16 | 0.8466 | 0.19356 | -0.0623 | 4.3738
16.5 | 0.6727 | 0.18577 | -0.0576 | 3.6211

## 19. Re 250k Mach 0.10 (1)
BIGFOIL.COM POLAR EXPORT
PW 2019 3m
PW 2019 3m |  |  |  | Cl Max: | 0.957 | at alpha= | 9 | deg
JavaFoil+Calcfoil stall+Eppler ext transition |  |  |  | L/D Max: | 60.359 | at alpha= | 6.5 | deg
Re: | 250000 |  |  | Cd Min: | 0.00701 | at alpha= | -1 | deg
Mach: | 0.1 |  |  | Cl=0 at alpha= | -0.44915 | deg
|  |  |  | @ Cl=0.1, Cd= | 0.0075734
|  |  |  | @ Cl=0.4, Cd= | 0.0091172
|  |  |  | @ Cl=0.6, Cd= | 0.01087
alpha (deg) | Cl | Cd | Cm | Cl/Cd
-13 | -0.354 | 0.13165 | 0.001 | -2.69
-12.5 | -0.374 | 0.12104 | 0.001 | -3.093
-12 | -0.395 | 0.11302 | 0.001 | -3.491
-11.5 | -0.414 | 0.11488 | 0.001 | -3.605
-11 | -0.433 | 0.09801 | 0.001 | -4.416
-10.5 | -0.45 | 0.09699 | 0.001 | -4.638
-10 | -0.465 | 0.08812 | 0.001 | -5.275
-9.5 | -0.477 | 0.08145 | 0.001 | -5.859
-9 | -0.486 | 0.07658 | 0.002 | -6.348
-8.5 | -0.491 | 0.07033 | 0.001 | -6.983
-8 | -0.492 | 0.06397 | 0.002 | -7.685
-7.5 | -0.487 | 0.05986 | 0.002 | -8.139
-7 | -0.478 | 0.05456 | 0.002 | -8.753
-6.5 | -0.463 | 0.05041 | 0.002 | -9.177
-6 | -0.442 | 0.04747 | 0.002 | -9.322
-5.5 | -0.417 | 0.04438 | 0.002 | -9.403
-5 | -0.388 | 0.04116 | 0.002 | -9.418
-4.5 | -0.354 | 0.03842 | 0.002 | -9.209
-4 | -0.316 | 0.03653 | 0.002 | -8.659
-3.5 | -0.276 | 0.03452 | 0.002 | -7.984
-3 | -0.233 | 0.03295 | 0.002 | -7.072
-2.5 | -0.189 | 0.03167 | 0.002 | -5.968
-2 | -0.144 | 0.03052 | 0.002 | -4.718
-1.5 | -0.122 | 0.01049 | 0.005 | -11.652
-1 | -0.064 | 0.00701 | 0.005 | -9.155
-0.5 | -0.006 | 0.00716 | 0.005 | -0.802
0 | 0.053 | 0.00746 | 0.005 | 7.087
0.5 | 0.111 | 0.0076 | 0.005 | 14.656
1 | 0.17 | 0.00793 | 0.004 | 21.446
1.5 | 0.229 | 0.0081 | 0.004 | 28.206
2 | 0.287 | 0.00841 | 0.004 | 34.124
2.5 | 0.345 | 0.0087 | 0.004 | 39.699
3 | 0.403 | 0.00914 | 0.004 | 44.144
3.5 | 0.461 | 0.00973 | 0.004 | 47.424
4 | 0.519 | 0.01012 | 0.004 | 51.283
4.5 | 0.577 | 0.01064 | 0.004 | 54.167
5 | 0.633 | 0.0112 | 0.004 | 56.549
5.5 | 0.689 | 0.01189 | 0.004 | 57.96
6 | 0.744 | 0.01244 | 0.004 | 59.784
6.5 | 0.797 | 0.0132 | 0.003 | 60.359
7 | 0.848 | 0.01454 | 0.003 | 58.29
7.5 | 0.88 | 0.01602 | 0.003 | 54.962
8 | 0.917 | 0.01736 | 0.003 | 52.815
8.5 | 0.944 | 0.01899 | 0.003 | 49.698
9 | 0.957 | 0.02178 | 0.003 | 43.941
9.5 | 0.948 | 0.02823 | 0.002 | 33.578
10 | 0.912 | 0.0434 | 0.002 | 21.006
10.5 | 0.847 | 0.07325 | 0.001 | 11.569
11 | 0.844 | 0.07969 | 0.001 | 10.597
11.5 | 0.835 | 0.08657 | 0.001 | 9.647
12 | 0.821 | 0.09375 | 0.001 | 8.76
12.5 | 0.802 | 0.10071 | 0.001 | 7.965
13 | 0.778 | 0.10806 | 0 | 7.204
13.5 | 0.751 | 0.11752 | 0 | 6.388
14 | 0.72 | 0.1251 | 0 | 5.756

## 20. Re 250k Mach 0.10 (2)
BIGFOIL.COM POLAR EXPORT
PW 2019 3m
PW 2019 3m |  |  |  | Cl Max: | 1.1735 | at alpha= | 11.5 | deg
XFOIL ncrit=9 |  |  |  | L/D Max: | 59.4383 | at alpha= | 6.5 | deg
Re: | 250000 |  |  | Cd Min: | 0.26678 | at alpha= | -20 | deg
Mach: | 0.1 |  |  | Cl=0 at alpha= | -1.2154 | deg
|  |  |  | @ Cl=0.1, Cd= | 0.0071675
|  |  |  | @ Cl=0.4, Cd= | 0.0086369
|  |  |  | @ Cl=0.6, Cd= | 0.010554
alpha (deg) | Cl | Cd | Cm | Cl/Cd
-20 | -0.8955 | 0.26678 | 0.1108 | -3.3567
-19.5 | -0.8794 | 0.2615 | 0.1049 | -3.3629
-18.5 | -0.8426 | 0.24582 | 0.0976 | -3.4277
-18 | -0.8245 | 0.23917 | 0.0938 | -3.4473
-17.5 | -0.8066 | 0.23251 | 0.0898 | -3.4691
-17 | -0.7886 | 0.22565 | 0.0855 | -3.4948
-16.5 | -0.7713 | 0.21885 | 0.0807 | -3.5243
-16 | -0.7577 | 0.21303 | 0.0746 | -3.5568
-15.5 | -0.7463 | 0.207 | 0.0689 | -3.6053
-15 | -0.725 | 0.19661 | 0.0668 | -3.6875
-14.5 | -0.7055 | 0.18901 | 0.0645 | -3.7326
-14 | -0.6891 | 0.18187 | 0.0611 | -3.789
-13.5 | -0.6738 | 0.17446 | 0.0573 | -3.8622
-13 | -0.6597 | 0.16682 | 0.0533 | -3.9546
-12.5 | -0.6509 | 0.15951 | 0.0474 | -4.0806
-12 | -0.6453 | 0.15193 | 0.041 | -4.2474
-11.5 | -0.6355 | 0.14169 | 0.0378 | -4.4851
-11 | -0.6155 | 0.13437 | 0.0375 | -4.5806
-10.5 | -0.6038 | 0.12686 | 0.0343 | -4.7596
-10 | -0.5956 | 0.11887 | 0.0301 | -5.0105
-9.5 | -0.5947 | 0.11041 | 0.0222 | -5.3863
-9 | -0.5934 | 0.1018 | 0.0144 | -5.8291
-8.5 | -0.5859 | 0.09292 | 0.0154 | -6.3054
-8 | -0.5803 | 0.08562 | 0.0119 | -6.7776
-7.5 | -0.583 | 0.0769 | 0.0045 | -7.5813
-7 | -0.5735 | 0.06524 | -0.0072 | -8.7906
-6.5 | -0.561 | 0.05179 | -0.0152 | -10.8322
-6 | -0.5274 | 0.04577 | -0.0158 | -11.5228
-5.5 | -0.4912 | 0.03775 | -0.0171 | -13.0119
-5 | -0.4469 | 0.0248 | -0.0149 | -18.0202
-4.5 | -0.3967 | 0.01847 | -0.0129 | -21.4781
-4 | -0.3458 | 0.01598 | -0.0117 | -21.6395
-3.5 | -0.3044 | 0.01386 | -0.0087 | -21.9625
-3 | -0.2299 | 0.0119 | -0.0125 | -19.3193
-2.5 | -0.1582 | 0.00966 | -0.016 | -16.3768
-2 | -0.1165 | 0.0079 | -0.0129 | -14.7468
-1.5 | -0.0593 | 0.00717 | -0.0104 | -8.2706
-1 | 0.0449 | 0.00714 | -0.019 | 6.2885
-0.5 | 0.0867 | 0.00715 | -0.0155 | 12.1259
0 | 0.1324 | 0.00721 | -0.0128 | 18.3634
0.5 | 0.1807 | 0.00733 | -0.0106 | 24.6521
1 | 0.2308 | 0.00752 | -0.0089 | 30.6915
1.5 | 0.2818 | 0.00779 | -0.0074 | 36.1746
2 | 0.3334 | 0.00814 | -0.0063 | 40.9582
2.5 | 0.3857 | 0.00852 | -0.0053 | 45.27
3 | 0.4383 | 0.00895 | -0.0045 | 48.9721
3.5 | 0.4911 | 0.00941 | -0.0038 | 52.1892
4 | 0.5439 | 0.00992 | -0.0031 | 54.8286
4.5 | 0.5965 | 0.01051 | -0.0025 | 56.7555
5 | 0.6489 | 0.01117 | -0.0019 | 58.0931
5.5 | 0.7011 | 0.01188 | -0.0014 | 59.0152
6 | 0.7527 | 0.01271 | -0.0008 | 59.2211
6.5 | 0.8042 | 0.01353 | -0.0002 | 59.4383
7 | 0.855 | 0.01443 | 0.0004 | 59.2516
7.5 | 0.9047 | 0.0155 | 0.0011 | 58.3677
8 | 0.9524 | 0.01693 | 0.0019 | 56.2552
8.5 | 0.9963 | 0.01894 | 0.0031 | 52.603
9 | 1.0381 | 0.02118 | 0.0046 | 49.0132
9.5 | 1.0736 | 0.02443 | 0.0065 | 43.946
10 | 1.1125 | 0.02663 | 0.0082 | 41.7762
10.5 | 1.138 | 0.03132 | 0.0104 | 36.3346
11 | 1.1628 | 0.03453 | 0.0128 | 33.6751
11.5 | 1.1735 | 0.0385 | 0.0156 | 30.4805
12 | 1.1638 | 0.04398 | 0.0182 | 26.462
12.5 | 1.1314 | 0.0531 | 0.0169 | 21.307
13 | 1.1053 | 0.06268 | 0.0114 | 17.634
13.5 | 1.0665 | 0.07657 | 0.0025 | 13.9284
14 | 1.0287 | 0.09212 | -0.0082 | 11.167
14.5 | 0.833 | 0.16136 | -0.0476 | 5.1624
15 | 0.8378 | 0.17647 | -0.0505 | 4.7475
15.5 | 0.8305 | 0.18807 | -0.0606 | 4.4159
16 | 0.847 | 0.19468 | -0.0632 | 4.3507
16.5 | 0.8657 | 0.20364 | -0.064 | 4.2511

## 21. Re 250k Mach 0.25 (1)
BIGFOIL.COM POLAR EXPORT
PW 2019 3m
PW 2019 3m |  |  |  | Cl Max: | 0.941 | at alpha= | 8.5 | deg
JavaFoil+Calcfoil stall+Eppler ext transition |  |  |  | L/D Max: | 59.397 | at alpha= | 6 | deg
Re: | 250000 |  |  | Cd Min: | 0.00712 | at alpha= | -1 | deg
Mach: | 0.25 |  |  | Cl=0 at alpha= | -0.45 | deg
|  |  |  | @ Cl=0.1, Cd= | 0.0077184
|  |  |  | @ Cl=0.4, Cd= | 0.0092998
|  |  |  | @ Cl=0.6, Cd= | 0.13622
alpha (deg) | Cl | Cd | Cm | Cl/Cd
-12 | -0.065 | 0.11939 | 0.002 | -0.544
-11.5 | -0.062 | 0.11292 | 0.002 | -0.55
-11 | -0.156 | 0.10372 | 0.002 | -1.501
-10.5 | -0.219 | 0.10461 | 0.002 | -2.096
-10 | -0.272 | 0.09417 | 0.002 | -2.886
-9.5 | -0.318 | 0.08645 | 0.002 | -3.676
-9 | -0.358 | 0.08812 | 0.002 | -4.058
-8.5 | -0.391 | 0.07799 | 0.002 | -5.009
-8 | -0.416 | 0.07087 | 0.002 | -5.87
-7.5 | -0.433 | 0.0651 | 0.002 | -6.65
-7 | -0.441 | 0.0598 | 0.002 | -7.375
-6.5 | -0.44 | 0.05385 | 0.002 | -8.174
-6 | -0.431 | 0.04932 | 0.002 | -8.732
-5.5 | -0.413 | 0.04587 | 0.002 | -9.007
-5 | -0.388 | 0.0426 | 0.002 | -9.118
-4.5 | -0.358 | 0.03943 | 0.002 | -9.071
-4 | -0.322 | 0.03679 | 0.002 | -8.745
-3.5 | -0.281 | 0.03479 | 0.002 | -8.087
-3 | -0.238 | 0.03316 | 0.002 | -7.192
-2.5 | -0.194 | 0.03177 | 0.002 | -6.1
-2 | -0.148 | 0.03074 | 0.002 | -4.805
-1.5 | -0.125 | 0.0106 | 0.005 | -11.836
-1 | -0.066 | 0.00712 | 0.005 | -9.254
-0.5 | -0.006 | 0.00734 | 0.005 | -0.805
0 | 0.054 | 0.00756 | 0.005 | 7.181
0.5 | 0.115 | 0.00777 | 0.005 | 14.744
1 | 0.175 | 0.00799 | 0.005 | 21.867
1.5 | 0.235 | 0.00827 | 0.005 | 28.399
2 | 0.295 | 0.00862 | 0.004 | 34.203
2.5 | 0.355 | 0.00901 | 0.004 | 39.36
3 | 0.414 | 0.00939 | 0.004 | 44.137
3.5 | 0.474 | 0.00985 | 0.004 | 48.114
4 | 0.533 | 0.01028 | 0.004 | 51.868
4.5 | 0.592 | 0.01091 | 0.004 | 54.284
5 | 0.65 | 0.01153 | 0.004 | 56.363
5.5 | 0.707 | 0.01221 | 0.004 | 57.886
6 | 0.763 | 0.01284 | 0.004 | 59.397
6.5 | 0.816 | 0.01378 | 0.004 | 59.263
7 | 0.854 | 0.01557 | 0.003 | 54.867
7.5 | 0.894 | 0.01696 | 0.003 | 52.708
8 | 0.926 | 0.01867 | 0.003 | 49.559
8.5 | 0.941 | 0.02141 | 0.003 | 43.963
9 | 0.935 | 0.02701 | 0.003 | 34.623
9.5 | 0.887 | 0.044 | 0.002 | 20.154
10 | 0.821 | 0.07165 | 0.001 | 11.453
10.5 | 0.807 | 0.07859 | 0.001 | 10.271
11 | 0.783 | 0.08572 | 0.001 | 9.137
11.5 | 0.749 | 0.09372 | 0.001 | 7.992
12 | 0.705 | 0.10248 | 0.001 | 6.876
12.5 | 0.651 | 0.1105 | 0.001 | 5.888
13 | 0.588 | 0.12385 | 0 | 4.749
13.5 | 0.519 | 0.13622 | 0 | 3.808

## 22. Re 250k Mach 0.25 (2)
BIGFOIL.COM POLAR EXPORT
PW 2019 3m
PW 2019 3m |  |  |  | Cl Max: | 1.1292 | at alpha= | 10.5 | deg
XFOIL ncrit=9 |  |  |  | L/D Max: | 58.6662 | at alpha= | 6 | deg
Re: | 250000 |  |  | Cd Min: | 0.27288 | at alpha= | -20 | deg
Mach: | 0.25 |  |  | Cl=0 at alpha= | -1.1458 | deg
|  |  |  | @ Cl=0.1, Cd= | 0.0072825
|  |  |  | @ Cl=0.4, Cd= | 0.0087399
|  |  |  | @ Cl=0.6, Cd= | 0.010667
alpha (deg) | Cl | Cd | Cm | Cl/Cd
-20 | -0.9158 | 0.27288 | 0.1147 | -3.3561
-19.5 | -0.8994 | 0.26763 | 0.1087 | -3.3606
-19 | -0.8787 | 0.25791 | 0.1057 | -3.407
-18.5 | -0.859 | 0.25043 | 0.1022 | -3.4301
-18 | -0.84 | 0.24359 | 0.0979 | -3.4484
-17.5 | -0.8209 | 0.2366 | 0.0936 | -3.4696
-17 | -0.8018 | 0.22948 | 0.0889 | -3.494
-16.5 | -0.7853 | 0.22344 | 0.0828 | -3.5146
-16 | -0.7719 | 0.21775 | 0.0767 | -3.5449
-15 | -0.7305 | 0.19957 | 0.0713 | -3.6604
-14.5 | -0.7122 | 0.19229 | 0.0677 | -3.7038
-14 | -0.6949 | 0.18491 | 0.0638 | -3.758
-13.5 | -0.6786 | 0.17729 | 0.0597 | -3.8276
-13 | -0.665 | 0.16989 | 0.0544 | -3.9143
-12.5 | -0.6586 | 0.16319 | 0.0478 | -4.0358
-12 | -0.6478 | 0.15517 | 0.0424 | -4.1748
-11.5 | -0.6254 | 0.14502 | 0.0432 | -4.3125
-11 | -0.6111 | 0.1375 | 0.0402 | -4.4444
-10.5 | -0.5997 | 0.12966 | 0.0364 | -4.6252
-10 | -0.5969 | 0.12171 | 0.0288 | -4.9043
-9.5 | -0.5922 | 0.11363 | 0.022 | -5.2117
-9 | -0.5791 | 0.10444 | 0.0227 | -5.5448
-8.5 | -0.5689 | 0.0971 | 0.0198 | -5.8589
-8 | -0.5645 | 0.08909 | 0.015 | -6.3363
-7.5 | -0.5703 | 0.07991 | 0.0053 | -7.1368
-7 | -0.5675 | 0.06854 | -0.0099 | -8.2798
-6.5 | -0.556 | 0.05768 | -0.0123 | -9.6394
-6 | -0.5282 | 0.05064 | -0.0144 | -10.4305
-5.5 | -0.4969 | 0.04086 | -0.018 | -12.161
-5 | -0.455 | 0.02809 | -0.0169 | -16.1979
-4.5 | -0.4076 | 0.02011 | -0.0148 | -20.2685
-4 | -0.3569 | 0.01729 | -0.0134 | -20.642
-3.5 | -0.3119 | 0.01462 | -0.0106 | -21.3338
-3 | -0.2292 | 0.01222 | -0.0151 | -18.7561
-2.5 | -0.1589 | 0.01018 | -0.0173 | -15.609
-2 | -0.1175 | 0.00846 | -0.0139 | -13.8889
-1.5 | -0.0799 | 0.00731 | -0.0073 | -10.9302
-1 | 0.0329 | 0.00725 | -0.0165 | 4.5379
0 | 0.1362 | 0.0073 | -0.0128 | 18.6575
0.5 | 0.1867 | 0.00743 | -0.0107 | 25.1279
1 | 0.2384 | 0.00765 | -0.009 | 31.1634
1.5 | 0.2912 | 0.00796 | -0.0075 | 36.5829
2 | 0.3447 | 0.00832 | -0.0064 | 41.4303
2.5 | 0.3988 | 0.00873 | -0.0054 | 45.6816
3 | 0.4531 | 0.00918 | -0.0045 | 49.3573
3.5 | 0.5076 | 0.00968 | -0.0037 | 52.438
4 | 0.5622 | 0.01023 | -0.0029 | 54.956
4.5 | 0.6167 | 0.01086 | -0.0021 | 56.7864
5 | 0.6709 | 0.01159 | -0.0014 | 57.8861
5.5 | 0.7246 | 0.01243 | -0.0006 | 58.2944
6 | 0.7785 | 0.01327 | 0.0002 | 58.6662
6.5 | 0.8317 | 0.01419 | 0.0011 | 58.6117
7 | 0.8838 | 0.01528 | 0.002 | 57.8403
7.5 | 0.9347 | 0.0166 | 0.0031 | 56.3072
8 | 0.9821 | 0.01846 | 0.0046 | 53.2015
8.5 | 1.0247 | 0.02092 | 0.0064 | 48.9818
9 | 1.0645 | 0.02368 | 0.0086 | 44.9535
9.5 | 1.0968 | 0.02751 | 0.0112 | 39.8691
10 | 1.1242 | 0.03116 | 0.0138 | 36.0783
10.5 | 1.1292 | 0.03687 | 0.0169 | 30.6265
11 | 1.1166 | 0.04223 | 0.0197 | 26.4409
11.5 | 1.0945 | 0.05015 | 0.0176 | 21.8245
12 | 1.0632 | 0.06145 | 0.0107 | 17.3019
12.5 | 1.0227 | 0.07646 | -0.0001 | 13.3756
13 | 0.9701 | 0.09586 | -0.0136 | 10.12
13.5 | 0.9088 | 0.11905 | -0.0274 | 7.6338
14 | 0.8319 | 0.15553 | -0.0458 | 5.3488
14.5 | 0.8334 | 0.16729 | -0.051 | 4.9818
15 | 0.8432 | 0.18169 | -0.0538 | 4.6409
15.5 | 0.838 | 0.19259 | -0.0639 | 4.3512

## 23. Re 250k Mach 0.50 (1)
BIGFOIL.COM POLAR EXPORT
PW 2019 3m
PW 2019 3m |  |  |  | Cl Max: | 1.088 | at alpha= | 20 | deg
JavaFoil+Calcfoil stall+Eppler ext transition |  |  |  | L/D Max: | 55.146 | at alpha= | 5 | deg
Re: | 250000 |  |  | Cd Min: | 0.00771 | at alpha= | -0.5 | deg
Mach: | 0.5 |  |  | Cl=0 at alpha= | -0.44853 | deg
|  |  |  | @ Cl=0.1, Cd= | 0.0080113
|  |  |  | @ Cl=0.4, Cd= | 0.0096487
|  |  |  | @ Cl=0.6, Cd= | 0.011431
alpha (deg) | Cl | Cd | Cm | Cl/Cd
-20 | -1.036 | 0.27149 | 0.001 | -3.817
-19.5 | -1.009 | 0.26197 | 0.001 | -3.852
-19 | -0.984 | 0.25635 | 0.002 | -3.838
-18.5 | -0.958 | 0.25171 | 0.002 | -3.808
-18 | -0.932 | 0.24435 | 0.002 | -3.812
-17.5 | -0.906 | 0.23661 | 0.002 | -3.828
-17 | -0.88 | 0.23226 | 0.002 | -3.79
-16.5 | -0.855 | 0.23324 | 0.002 | -3.664
-16 | -0.827 | 0.22382 | 0.002 | -3.697
-15.5 | -0.802 | 0.21999 | 0.002 | -3.644
-15 | -0.776 | 0.21317 | 0.002 | -3.639
-14.5 | -0.749 | 0.20161 | 0.002 | -3.713
-14 | -0.723 | 0.19701 | 0.002 | -3.668
-13.5 | -0.697 | 0.19009 | 0.002 | -3.665
-13 | -0.67 | 0.18097 | 0.002 | -3.7
-12.5 | -0.643 | 0.17717 | 0.002 | -3.632
-12 | -0.616 | 0.16343 | 0.002 | -3.772
-11.5 | -0.59 | 0.15951 | 0.002 | -3.701
-11 | -0.563 | 0.15376 | 0.002 | -3.664
-10.5 | -0.537 | 0.15047 | 0.002 | -3.57
-10 | -0.51 | 0.14209 | 0.002 | -3.591
-9.5 | -0.484 | 0.13781 | 0.002 | -3.511
-9 | -0.457 | 0.12759 | 0.002 | -3.583
-8.5 | -0.431 | 0.12442 | 0.002 | -3.461
-8 | -0.404 | 0.07556 | 0.002 | -5.345
-7.5 | -0.377 | 0.08185 | 0.002 | -4.607
-7 | -0.351 | 0.06296 | 0.002 | -5.568
-6.5 | -0.324 | 0.06308 | 0.002 | -5.133
-6 | -0.297 | 0.06269 | 0.002 | -4.738
-5.5 | -0.27 | 0.06455 | 0.002 | -4.188
-5 | -0.244 | 0.05115 | 0.002 | -4.762
-4.5 | -0.217 | 0.04789 | 0.002 | -4.528
-4 | -0.311 | 0.04138 | 0.002 | -7.512
-3.5 | -0.294 | 0.03752 | 0.002 | -7.849
-3 | -0.258 | 0.03452 | 0.002 | -7.474
-2.5 | -0.213 | 0.03273 | 0.002 | -6.508
-2 | -0.164 | 0.0314 | 0.002 | -5.213
-1.5 | -0.14 | 0.01109 | 0.005 | -12.606
-1 | -0.074 | 0.00772 | 0.005 | -9.53
-0.5 | -0.007 | 0.00771 | 0.005 | -0.855
0 | 0.061 | 0.00786 | 0.005 | 7.722
0.5 | 0.128 | 0.00812 | 0.005 | 15.762
1 | 0.195 | 0.00838 | 0.005 | 23.302
1.5 | 0.262 | 0.00873 | 0.005 | 30.042
2 | 0.329 | 0.00915 | 0.005 | 36.001
2.5 | 0.396 | 0.00962 | 0.005 | 41.173
3 | 0.463 | 0.0101 | 0.005 | 45.806
3.5 | 0.529 | 0.01064 | 0.005 | 49.704
4 | 0.595 | 0.01137 | 0.005 | 52.317
4.5 | 0.66 | 0.01216 | 0.005 | 54.274
5 | 0.723 | 0.01311 | 0.004 | 55.146
5.5 | 0.774 | 0.01424 | 0.004 | 54.354
6 | 0.825 | 0.01559 | 0.004 | 52.916
6.5 | 0.864 | 0.01834 | 0.004 | 47.125
7 | 0.89 | 0.02131 | 0.004 | 41.776
7.5 | 0.873 | 0.02948 | 0.003 | 29.625
8 | 0.752 | 0.06246 | 0.001 | 12.046
8.5 | 0.478 | 0.07779 | 0.001 | 6.14
9 | 0.504 | 0.09949 | 0.001 | 5.069
9.5 | 0.531 | 0.10274 | 0.001 | 5.169
10 | 0.558 | 0.13544 | 0.001 | 4.119
10.5 | 0.585 | 0.1483 | 0.001 | 3.942
11 | 0.611 | 0.16112 | 0.001 | 3.794
11.5 | 0.638 | 0.16436 | 0.001 | 3.879
12 | 0.664 | 0.17102 | 0.001 | 3.884
12.5 | 0.691 | 0.17802 | 0.001 | 3.883
13 | 0.718 | 0.18716 | 0.001 | 3.837
13.5 | 0.744 | 0.19075 | 0.001 | 3.902
14 | 0.771 | 0.19576 | 0.001 | 3.94
14.5 | 0.798 | 0.20608 | 0.001 | 3.872
15 | 0.824 | 0.21799 | 0 | 3.782
15.5 | 0.852 | 0.21904 | 0 | 3.888
16 | 0.877 | 0.22487 | 0 | 3.902
16.5 | 0.905 | 0.23683 | 0 | 3.82
17 | 0.93 | 0.23921 | 0 | 3.889
17.5 | 0.958 | 0.25014 | 0 | 3.828
18 | 0.983 | 0.25192 | 0 | 3.902
18.5 | 1.01 | 0.27067 | -0.001 | 3.733
19 | 1.036 | 0.27518 | -0.001 | 3.764
19.5 | 1.063 | 0.28257 | -0.001 | 3.762
20 | 1.088 | 0.28761 | -0.001 | 3.784

## 24. Re 250k Mach 0.50 (2)
BIGFOIL.COM POLAR EXPORT
PW 2019 3m
PW 2019 3m |  |  |  | Cl Max: | 1.0687 | at alpha= | 20 | deg
XFOIL ncrit=9 |  |  |  | L/D Max: | 56.3443 | at alpha= | 5 | deg
Re: | 250000 |  |  | Cd Min: | 0.29946 | at alpha= | -20 | deg
Mach: | 0.5 |  |  | Cl=0 at alpha= | -0.87096 | deg
|  |  |  | @ Cl=0.1, Cd= | 0.0076399
|  |  |  | @ Cl=0.4, Cd= | 0.0091598
|  |  |  | @ Cl=0.6, Cd= | 0.011125
alpha (deg) | Cl | Cd | Cm | Cl/Cd
-20 | -1.0117 | 0.29946 | 0.138 | -3.3784
-19.5 | -0.9883 | 0.29101 | 0.1325 | -3.3961
-19 | -0.9651 | 0.28266 | 0.1271 | -3.4143
-18.5 | -0.9413 | 0.27417 | 0.1216 | -3.4333
-18 | -0.9175 | 0.26574 | 0.116 | -3.4526
-17.5 | -0.8961 | 0.25967 | 0.1082 | -3.4509
-17 | -0.8737 | 0.25082 | 0.1026 | -3.4834
-16.5 | -0.8478 | 0.24 | 0.0996 | -3.5325
-16 | -0.824 | 0.23154 | 0.0949 | -3.5588
-15.5 | -0.8007 | 0.22319 | 0.09 | -3.5875
-15 | -0.7779 | 0.21486 | 0.085 | -3.6205
-14.5 | -0.7553 | 0.20665 | 0.0795 | -3.655
-14 | -0.7381 | 0.20026 | 0.0722 | -3.6857
-13.5 | -0.7238 | 0.1936 | 0.0655 | -3.7386
-13 | -0.6928 | 0.18087 | 0.0645 | -3.8304
-12.5 | -0.6709 | 0.17251 | 0.061 | -3.889
-12 | -0.6511 | 0.16427 | 0.0568 | -3.9636
-11.5 | -0.6333 | 0.15613 | 0.0516 | -4.0562
-11 | -0.6271 | 0.14978 | 0.0433 | -4.1868
-10.5 | -0.6036 | 0.13885 | 0.042 | -4.3471
-10 | -0.5841 | 0.1308 | 0.0395 | -4.4656
-9.5 | -0.5699 | 0.12271 | 0.0352 | -4.6443
-9 | -0.5666 | 0.11552 | 0.0262 | -4.9048
-8.5 | -0.5598 | 0.1073 | 0.0191 | -5.2171
-8 | -0.5385 | 0.09746 | 0.021 | -5.5253
-7.5 | -0.5254 | 0.0898 | 0.0177 | -5.8508
-7 | -0.5174 | 0.08185 | 0.0123 | -6.3213
-6.5 | -0.5266 | 0.07244 | -0.0058 | -7.2695
-6 | -0.515 | 0.06267 | -0.0081 | -8.2176
-5.5 | -0.4951 | 0.05431 | -0.0124 | -9.1162
-5 | -0.4697 | 0.03996 | -0.0204 | -11.7543
-4.5 | -0.4353 | 0.03109 | -0.0224 | -14.0013
-4 | -0.3973 | 0.02437 | -0.0205 | -16.3028
-3.5 | -0.3147 | 0.01789 | -0.0238 | -17.5908
-3 | -0.2341 | 0.01415 | -0.0245 | -16.5442
-2.5 | -0.1813 | 0.01238 | -0.0198 | -14.6446
-2 | -0.1312 | 0.01072 | -0.0151 | -12.2388
-1.5 | -0.087 | 0.00877 | -0.0103 | -9.9202
-1 | -0.0351 | 0.00762 | -0.0043 | -4.6063
-0.5 | 0.1009 | 0.00764 | -0.0162 | 13.2068
0 | 0.1568 | 0.00774 | -0.0136 | 20.2584
0.5 | 0.2151 | 0.00796 | -0.0116 | 27.0226
1 | 0.2747 | 0.00829 | -0.0098 | 33.1363
1.5 | 0.3352 | 0.00869 | -0.0083 | 38.5731
2 | 0.3964 | 0.00913 | -0.007 | 43.4173
2.5 | 0.458 | 0.00964 | -0.0056 | 47.5104
3 | 0.52 | 0.01022 | -0.0043 | 50.8806
3.5 | 0.5822 | 0.0109 | -0.0029 | 53.4128
4 | 0.6446 | 0.01169 | -0.0014 | 55.1411
4.5 | 0.7069 | 0.01261 | 0.0002 | 56.0587
5 | 0.7691 | 0.01365 | 0.0021 | 56.3443
5.5 | 0.8306 | 0.01486 | 0.0041 | 55.895
6 | 0.891 | 0.01626 | 0.0065 | 54.797
6.5 | 0.9492 | 0.01795 | 0.0092 | 52.8802
7 | 1.0001 | 0.02049 | 0.0125 | 48.8092
7.5 | 1.0378 | 0.02422 | 0.0164 | 42.8489
8 | 1.0592 | 0.02905 | 0.0204 | 36.4613
8.5 | 1.0462 | 0.03515 | 0.0234 | 29.7639
9 | 1.0179 | 0.04436 | 0.0196 | 22.9463
9.5 | 0.9816 | 0.057 | 0.0099 | 17.2211
10 | 0.9378 | 0.07215 | -0.0016 | 12.9979
10.5 | 0.8894 | 0.08922 | -0.0132 | 9.9686
11 | 0.8479 | 0.10677 | -0.0237 | 7.9414
11.5 | 0.8276 | 0.12154 | -0.0318 | 6.8093
12 | 0.8225 | 0.13387 | -0.0383 | 6.144
12.5 | 0.8238 | 0.14533 | -0.044 | 5.6685
13 | 0.8285 | 0.15675 | -0.0497 | 5.2855
13.5 | 0.8415 | 0.16549 | -0.0535 | 5.0849
14 | 0.8523 | 0.17643 | -0.0587 | 4.8308
14.5 | 0.8541 | 0.19221 | -0.0681 | 4.4436
15.5 | 0.8993 | 0.21166 | -0.0735 | 4.2488
16 | 0.9061 | 0.22058 | -0.0832 | 4.1078
16.5 | 0.9282 | 0.22868 | -0.0868 | 4.0589
17 | 0.955 | 0.24047 | -0.0886 | 3.9714
17.5 | 0.9659 | 0.24844 | -0.0973 | 3.8879
18 | 0.985 | 0.25764 | -0.1039 | 3.8232
18.5 | 1.0096 | 0.26611 | -0.1066 | 3.7939
19 | 1.0316 | 0.27768 | -0.111 | 3.7151
19.5 | 1.0476 | 0.28545 | -0.1197 | 3.67
20 | 1.0687 | 0.29474 | -0.1255 | 3.6259

## 25. Re 500k Mach 0.00 (1)
BIGFOIL.COM POLAR EXPORT
PW 2019 3m
PW 2019 3m |  |  |  | Cl Max: | 0.987 | at alpha= | 9.5 | deg
JavaFoil+Calcfoil stall+Eppler ext transition |  |  |  | L/D Max: | 72.692 | at alpha= | 6.5 | deg
Re: | 500000 |  |  | Cd Min: | 0.00543 | at alpha= | -1 | deg
Mach: | 0 |  |  | Cl=0 at alpha= | -0.44915 | deg
|  |  |  | @ Cl=0.1, Cd= | 0.0058764
|  |  |  | @ Cl=0.4, Cd= | 0.0073535
|  |  |  | @ Cl=0.6, Cd= | 0.0089775
alpha (deg) | Cl | Cd | Cm | Cl/Cd
-13.5 | -0.376 | 0.11139 | 0.001 | -3.371
-13 | -0.393 | 0.1078 | 0.001 | -3.649
-12.5 | -0.411 | 0.10106 | 0.001 | -4.068
-12 | -0.428 | 0.09478 | 0.001 | -4.519
-11.5 | -0.445 | 0.09011 | 0.002 | -4.939
-11 | -0.46 | 0.08508 | 0.002 | -5.412
-10.5 | -0.474 | 0.08005 | 0.002 | -5.924
-10 | -0.486 | 0.07477 | 0.002 | -6.498
-9.5 | -0.495 | 0.07033 | 0.002 | -7.037
-9 | -0.501 | 0.06511 | 0.002 | -7.689
-8.5 | -0.503 | 0.06278 | 0.002 | -8.004
-8 | -0.5 | 0.05804 | 0.002 | -8.619
-7.5 | -0.493 | 0.05391 | 0.002 | -9.153
-7 | -0.482 | 0.04992 | 0.002 | -9.649
-6.5 | -0.465 | 0.04655 | 0.002 | -9.991
-6 | -0.444 | 0.04395 | 0.002 | -10.094
-5.5 | -0.417 | 0.04113 | 0.002 | -10.149
-5 | -0.387 | 0.03873 | 0.002 | -9.996
-4.5 | -0.353 | 0.03643 | 0.002 | -9.687
-4 | -0.315 | 0.03468 | 0.002 | -9.091
-3.5 | -0.275 | 0.0329 | 0.002 | -8.346
-3 | -0.232 | 0.03152 | 0.002 | -7.364
-2.5 | -0.188 | 0.03038 | 0.002 | -6.195
-2 | -0.179 | 0.00913 | 0.005 | -19.58
-1.5 | -0.122 | 0.00901 | 0.005 | -13.499
-1 | -0.064 | 0.00543 | 0.005 | -11.764
-0.5 | -0.006 | 0.00548 | 0.005 | -1.042
0 | 0.053 | 0.00569 | 0.005 | 9.248
0.5 | 0.111 | 0.00592 | 0.005 | 18.737
1 | 0.169 | 0.00622 | 0.004 | 27.182
1.5 | 0.227 | 0.00643 | 0.004 | 35.359
2 | 0.285 | 0.00671 | 0.004 | 42.533
2.5 | 0.344 | 0.00699 | 0.004 | 49.12
3 | 0.401 | 0.00736 | 0.004 | 54.518
3.5 | 0.459 | 0.00792 | 0.004 | 57.985
4 | 0.517 | 0.00828 | 0.004 | 62.423
4.5 | 0.574 | 0.00875 | 0.004 | 65.58
5 | 0.63 | 0.00924 | 0.004 | 68.168
5.5 | 0.686 | 0.0098 | 0.004 | 69.936
6 | 0.74 | 0.01027 | 0.004 | 72.075
6.5 | 0.793 | 0.01091 | 0.003 | 72.692
7 | 0.844 | 0.01196 | 0.003 | 70.547
7.5 | 0.892 | 0.01325 | 0.003 | 67.334
8 | 0.923 | 0.01427 | 0.003 | 64.704
8.5 | 0.954 | 0.01545 | 0.003 | 61.728
9 | 0.976 | 0.01695 | 0.003 | 57.579
9.5 | 0.987 | 0.01933 | 0.003 | 51.049
10 | 0.984 | 0.02345 | 0.002 | 41.941
10.5 | 0.961 | 0.03146 | 0.002 | 30.545
11 | 0.919 | 0.0474 | 0.002 | 19.395
11.5 | 0.875 | 0.06793 | 0.001 | 12.877
12 | 0.844 | 0.08297 | 0.001 | 10.177
12.5 | 0.822 | 0.09204 | 0.001 | 8.933
13 | 0.803 | 0.09832 | 0.001 | 8.163
13.5 | 0.778 | 0.10623 | 0.001 | 7.324
14 | 0.751 | 0.11372 | 0 | 6.605
14.5 | 0.722 | 0.12098 | 0 | 5.972

## 26. Re 500k Mach 0.00 (2)
BIGFOIL.COM POLAR EXPORT
PW 2019 3m
PW 2019 3m |  |  |  | Cl Max: | 1.2592 | at alpha= | 12.5 | deg
XFOIL ncrit=9 |  |  |  | L/D Max: | 75.1363 | at alpha= | 7 | deg
Re: | 500000 |  |  | Cd Min: | 0.26509 | at alpha= | -20 | deg
Mach: | 0 |  |  | Cl=0 at alpha= | -0.71271 | deg
|  |  |  | @ Cl=0.1, Cd= | 0.0054373
|  |  |  | @ Cl=0.4, Cd= | 0.0069071
|  |  |  | @ Cl=0.6, Cd= | 0.0084386
alpha (deg) | Cl | Cd | Cm | Cl/Cd
-20 | -0.897 | 0.26509 | 0.1117 | -3.3838
-19.5 | -0.8794 | 0.25869 | 0.1078 | -3.3994
-19 | -0.862 | 0.25235 | 0.1037 | -3.4159
-18 | -0.8263 | 0.23904 | 0.0951 | -3.4567
-17.5 | -0.8085 | 0.23205 | 0.0908 | -3.4842
-17 | -0.7905 | 0.22461 | 0.0861 | -3.5194
-16.5 | -0.7754 | 0.21747 | 0.0806 | -3.5655
-16 | -0.7607 | 0.21022 | 0.0755 | -3.6186
-15.5 | -0.7414 | 0.20201 | 0.0734 | -3.6701
-15 | -0.7245 | 0.19515 | 0.0699 | -3.7125
-14.5 | -0.7083 | 0.18796 | 0.066 | -3.7684
-14 | -0.6928 | 0.18054 | 0.0622 | -3.8374
-13.5 | -0.6781 | 0.17281 | 0.0582 | -3.924
-13 | -0.6643 | 0.16473 | 0.054 | -4.0327
-12.5 | -0.6551 | 0.1562 | 0.0484 | -4.194
-12 | -0.5394 | 0.14227 | 0.0401 | -3.7914
-11.5 | -0.5274 | 0.13579 | 0.0378 | -3.8839
-11 | -0.6258 | 0.13002 | 0.0369 | -4.8131
-10.5 | -0.6138 | 0.12271 | 0.0339 | -5.002
-10 | -0.6042 | 0.11511 | 0.0304 | -5.2489
-9.5 | -0.5978 | 0.10683 | 0.0262 | -5.5958
-9 | -0.5963 | 0.09712 | 0.0201 | -6.1398
-8.5 | -0.5961 | 0.08697 | 0.0126 | -6.8541
-8 | -0.6048 | 0.07614 | 0.0032 | -7.9433
-7.5 | -0.6175 | 0.05861 | -0.0089 | -10.5357
-7 | -0.5999 | 0.05158 | -0.0114 | -11.6305
-6.5 | -0.5703 | 0.04482 | -0.0134 | -12.7242
-6 | -0.5274 | 0.03858 | -0.0137 | -13.6703
-5.5 | -0.4957 | 0.02903 | -0.0147 | -17.0754
-5 | -0.4509 | 0.0169 | -0.0113 | -26.6805
-4 | -0.3299 | 0.01193 | -0.0127 | -27.653
-3.5 | -0.2838 | 0.01056 | -0.01 | -26.875
-3 | -0.2365 | 0.00977 | -0.0075 | -24.2068
-2.5 | -0.1877 | 0.00869 | -0.0055 | -21.5995
-2 | -0.1378 | 0.0078 | -0.0042 | -17.6667
-1.5 | -0.0909 | 0.00645 | -0.0026 | -14.093
-1 | -0.047 | 0.00546 | 0.0006 | -8.6081
-0.5 | 0.0348 | 0.00532 | -0.0036 | 6.5414
0 | 0.1182 | 0.00547 | -0.0092 | 21.6088
0.5 | 0.1695 | 0.00564 | -0.0081 | 30.0532
1 | 0.2215 | 0.00588 | -0.0071 | 37.6701
1.5 | 0.2741 | 0.00615 | -0.0063 | 44.5691
2 | 0.3269 | 0.00644 | -0.0056 | 50.7609
2.5 | 0.3798 | 0.00677 | -0.0049 | 56.1004
3.5 | 0.4859 | 0.00749 | -0.0037 | 64.8732
4 | 0.539 | 0.0079 | -0.0032 | 68.2278
4.5 | 0.592 | 0.00836 | -0.0027 | 70.8134
5 | 0.6449 | 0.00888 | -0.0023 | 72.6239
5.5 | 0.6977 | 0.00943 | -0.0018 | 73.9873
6 | 0.7501 | 0.01006 | -0.0014 | 74.5626
6.5 | 0.8024 | 0.01069 | -0.001 | 75.0608
7 | 0.8543 | 0.01137 | -0.0006 | 75.1363
7.5 | 0.9055 | 0.01217 | -0.0001 | 74.4043
8 | 0.9551 | 0.01326 | 0.0004 | 72.0287
8.5 | 1.0033 | 0.01455 | 0.0011 | 68.9553
9 | 1.0501 | 0.01599 | 0.002 | 65.6723
9.5 | 1.0944 | 0.01768 | 0.0031 | 61.9005
10 | 1.1318 | 0.02016 | 0.0046 | 56.1409
10.5 | 1.1746 | 0.02159 | 0.0058 | 54.4048
11 | 1.2079 | 0.02393 | 0.0075 | 50.4764
11.5 | 1.2338 | 0.02679 | 0.0099 | 46.0545
12 | 1.2566 | 0.02922 | 0.0122 | 43.0048
12.5 | 1.2592 | 0.03234 | 0.0156 | 38.9363
13 | 1.2376 | 0.03927 | 0.0164 | 31.5152
13.5 | 1.236 | 0.04537 | 0.0141 | 27.2427
14 | 1.2247 | 0.05388 | 0.0096 | 22.7301
14.5 | 1.2052 | 0.06449 | 0.0034 | 18.6882
15 | 1.1754 | 0.07747 | -0.0041 | 15.1723
15.5 | 1.1418 | 0.09197 | -0.0125 | 12.4149
16 | 1.1022 | 0.10899 | -0.0224 | 10.1129
16.5 | 1.0553 | 0.12934 | -0.0342 | 8.1591
17 | 0.8762 | 0.20194 | -0.0687 | 4.3389
17.5 | 0.883 | 0.21326 | -0.0743 | 4.1405

## 27. Re 500k Mach 0.10 (1)
BIGFOIL.COM POLAR EXPORT
PW 2019 3m
PW 2019 3m |  |  |  | Cl Max: | 0.983 | at alpha= | 9.5 | deg
JavaFoil+Calcfoil stall+Eppler ext transition |  |  |  | L/D Max: | 72.75 | at alpha= | 6.5 | deg
Re: | 500000 |  |  | Cd Min: | 0.00543 | at alpha= | -1 | deg
Mach: | 0.1 |  |  | Cl=0 at alpha= | -0.44915 | deg
|  |  |  | @ Cl=0.1, Cd= | 0.0058978
|  |  |  | @ Cl=0.4, Cd= | 0.0073509
|  |  |  | @ Cl=0.6, Cd= | 0.0089754
alpha (deg) | Cl | Cd | Cm | Cl/Cd
-13 | -0.354 | 0.10677 | 0.001 | -3.318
-12.5 | -0.375 | 0.1031 | 0.002 | -3.633
-12 | -0.395 | 0.09688 | 0.002 | -4.074
-11.5 | -0.414 | 0.09111 | 0.002 | -4.547
-11 | -0.433 | 0.08512 | 0.002 | -5.087
-10.5 | -0.45 | 0.0813 | 0.002 | -5.535
-10 | -0.465 | 0.07612 | 0.002 | -6.109
-9.5 | -0.477 | 0.07059 | 0.002 | -6.763
-9 | -0.486 | 0.06602 | 0.002 | -7.366
-8.5 | -0.491 | 0.0639 | 0.002 | -7.688
-8 | -0.492 | 0.05875 | 0.002 | -8.369
-7.5 | -0.487 | 0.05466 | 0.002 | -8.914
-7 | -0.478 | 0.05047 | 0.002 | -9.464
-6.5 | -0.463 | 0.04685 | 0.002 | -9.876
-6 | -0.443 | 0.04418 | 0.002 | -10.016
-5.5 | -0.417 | 0.04126 | 0.002 | -10.115
-5 | -0.388 | 0.03884 | 0.002 | -9.979
-4.5 | -0.354 | 0.0365 | 0.002 | -9.692
-4 | -0.316 | 0.03472 | 0.002 | -9.111
-3.5 | -0.276 | 0.03294 | 0.002 | -8.369
-3 | -0.233 | 0.03156 | 0.002 | -7.386
-2.5 | -0.189 | 0.03033 | 0.002 | -6.24
-2 | -0.18 | 0.00914 | 0.005 | -19.646
-1.5 | -0.122 | 0.00903 | 0.005 | -13.524
-1 | -0.064 | 0.00543 | 0.005 | -11.817
-0.5 | -0.006 | 0.00549 | 0.005 | -1.047
0 | 0.053 | 0.00576 | 0.005 | 9.176
0.5 | 0.111 | 0.00593 | 0.005 | 18.812
1 | 0.17 | 0.00623 | 0.004 | 27.283
1.5 | 0.229 | 0.00644 | 0.004 | 35.503
2 | 0.287 | 0.00673 | 0.004 | 42.645
2.5 | 0.345 | 0.007 | 0.004 | 49.323
3 | 0.403 | 0.00737 | 0.004 | 54.713
3.5 | 0.461 | 0.00793 | 0.004 | 58.199
4 | 0.519 | 0.00829 | 0.004 | 62.625
4.5 | 0.577 | 0.00877 | 0.004 | 65.776
5 | 0.633 | 0.00927 | 0.004 | 68.318
5.5 | 0.689 | 0.00983 | 0.004 | 70.09
6 | 0.744 | 0.0103 | 0.004 | 72.18
6.5 | 0.797 | 0.01095 | 0.003 | 72.75
7 | 0.848 | 0.01202 | 0.003 | 70.534
7.5 | 0.896 | 0.01341 | 0.003 | 66.782
8 | 0.926 | 0.01449 | 0.003 | 63.869
8.5 | 0.955 | 0.01563 | 0.003 | 61.125
9 | 0.976 | 0.01726 | 0.003 | 56.514
9.5 | 0.983 | 0.01992 | 0.003 | 49.377
10 | 0.977 | 0.02453 | 0.002 | 39.808
10.5 | 0.946 | 0.03442 | 0.002 | 27.495
11 | 0.899 | 0.05275 | 0.002 | 17.053
11.5 | 0.855 | 0.07316 | 0.001 | 11.691
12 | 0.827 | 0.08562 | 0.001 | 9.658
12.5 | 0.805 | 0.09323 | 0.001 | 8.633
13 | 0.78 | 0.09983 | 0.001 | 7.815
13.5 | 0.752 | 0.10789 | 0 | 6.969
14 | 0.721 | 0.11537 | 0 | 6.249
14.5 | 0.688 | 0.12277 | 0 | 5.602

## 28. Re 500k Mach 0.10 (2)
BIGFOIL.COM POLAR EXPORT
PW 2019 3m
PW 2019 3m |  |  |  | Cl Max: | 1.2475 | at alpha= | 12 | deg
XFOIL ncrit=9 |  |  |  | L/D Max: | 74.8471 | at alpha= | 6.5 | deg
Re: | 500000 |  |  | Cd Min: | 0.26603 | at alpha= | -20 | deg
Mach: | 0.1 |  |  | Cl=0 at alpha= | -0.7075 | deg
|  |  |  | @ Cl=0.1, Cd= | 0.0054546
|  |  |  | @ Cl=0.4, Cd= | 0.0069029
|  |  |  | @ Cl=0.6, Cd= | 0.0084611
alpha (deg) | Cl | Cd | Cm | Cl/Cd
-20 | -0.9005 | 0.26603 | 0.1127 | -3.385
-19.5 | -0.8828 | 0.25964 | 0.1087 | -3.4001
-19 | -0.8651 | 0.25324 | 0.1045 | -3.4161
-18.5 | -0.847 | 0.24661 | 0.1002 | -3.4346
-18 | -0.8291 | 0.23982 | 0.0959 | -3.4572
-17.5 | -0.8111 | 0.23278 | 0.0916 | -3.4844
-17 | -0.7929 | 0.22531 | 0.0867 | -3.5192
-16.5 | -0.7777 | 0.21818 | 0.0812 | -3.5645
-16 | -0.7627 | 0.21091 | 0.0761 | -3.6162
-15.5 | -0.7429 | 0.20272 | 0.0741 | -3.6647
-15 | -0.726 | 0.19582 | 0.0705 | -3.7075
-14.5 | -0.7095 | 0.18858 | 0.0666 | -3.7623
-14 | -0.6938 | 0.18113 | 0.0627 | -3.8304
-13.5 | -0.6788 | 0.17335 | 0.0587 | -3.9158
-13 | -0.6649 | 0.1652 | 0.0543 | -4.0248
-12.5 | -0.6557 | 0.15676 | 0.0486 | -4.1828
-12 | -0.6452 | 0.14816 | 0.0439 | -4.3548
-11.5 | -0.6372 | 0.13844 | 0.0395 | -4.6027
-11 | -0.6239 | 0.13094 | 0.0377 | -4.7648
-10.5 | -0.6122 | 0.12351 | 0.0345 | -4.9567
-10 | -0.6026 | 0.11578 | 0.0309 | -5.2047
-9.5 | -0.596 | 0.10745 | 0.0267 | -5.5468
-9 | -0.5945 | 0.09739 | 0.0198 | -6.1043
-7.5 | -0.6157 | 0.0606 | -0.0078 | -10.1601
-7 | -0.5975 | 0.05377 | -0.0106 | -11.1121
-6.5 | -0.5697 | 0.04634 | -0.0132 | -12.2939
-6 | -0.5282 | 0.03931 | -0.0139 | -13.4368
-5.5 | -0.4971 | 0.02973 | -0.015 | -16.7205
-5 | -0.453 | 0.01755 | -0.0118 | -25.812
-4.5 | -0.3981 | 0.01398 | -0.0113 | -28.4764
-3.5 | -0.2855 | 0.01066 | -0.0102 | -26.7824
-3 | -0.238 | 0.00982 | -0.0076 | -24.2363
-2.5 | -0.1886 | 0.00875 | -0.0056 | -21.5543
-2 | -0.1384 | 0.00785 | -0.0043 | -17.6306
-1.5 | -0.091 | 0.00651 | -0.0027 | -13.9785
-1 | -0.0468 | 0.0055 | 0.0005 | -8.5091
-0.5 | 0.0332 | 0.00533 | -0.0032 | 6.2289
0 | 0.119 | 0.00549 | -0.0093 | 21.6758
0.5 | 0.1707 | 0.00567 | -0.0081 | 30.1058
1 | 0.223 | 0.0059 | -0.0072 | 37.7966
1.5 | 0.2759 | 0.00618 | -0.0063 | 44.644
2 | 0.329 | 0.00647 | -0.0056 | 50.8501
2.5 | 0.3823 | 0.00679 | -0.0049 | 56.3034
3 | 0.4356 | 0.00713 | -0.0043 | 61.094
3.5 | 0.489 | 0.00752 | -0.0037 | 65.0266
4 | 0.5424 | 0.00795 | -0.0032 | 68.2264
4.5 | 0.5957 | 0.00842 | -0.0027 | 70.7482
5 | 0.649 | 0.00893 | -0.0022 | 72.6764
5.5 | 0.7021 | 0.00951 | -0.0017 | 73.8275
6 | 0.755 | 0.01013 | -0.0013 | 74.5311
6.5 | 0.8076 | 0.01079 | -0.0008 | 74.8471
7 | 0.8598 | 0.0115 | -0.0003 | 74.7652
7.5 | 0.9112 | 0.01235 | 0.0002 | 73.7814
8 | 0.9614 | 0.01341 | 0.0008 | 71.6928
8.5 | 1.0088 | 0.01495 | 0.0017 | 67.4783
9 | 1.0557 | 0.01641 | 0.0027 | 64.3327
9.5 | 1.1007 | 0.01803 | 0.0038 | 61.0483
10 | 1.1383 | 0.02049 | 0.0055 | 55.5539
10.5 | 1.1797 | 0.02215 | 0.0068 | 53.2596
11 | 1.2028 | 0.02568 | 0.0094 | 46.838
11.5 | 1.2334 | 0.02777 | 0.0114 | 44.4148
12 | 1.2475 | 0.03046 | 0.0147 | 40.9554
12.5 | 1.2431 | 0.03467 | 0.0169 | 35.8552
13 | 1.2228 | 0.04228 | 0.0159 | 28.9215
13.5 | 1.2161 | 0.04975 | 0.0123 | 24.4442
14 | 1.1997 | 0.05963 | 0.0066 | 20.1191
14.5 | 1.1752 | 0.07151 | -0.0005 | 16.4341
15 | 1.1412 | 0.08568 | -0.0087 | 13.3193
15.5 | 1.1045 | 0.1016 | -0.0181 | 10.8711
16 | 1.0615 | 0.12031 | -0.0289 | 8.823
16.5 | 1.0106 | 0.14272 | -0.0418 | 7.081
17 | 0.8763 | 0.20313 | -0.0699 | 4.314

## 29. Re 500k Mach 0.25 (1)
BIGFOIL.COM POLAR EXPORT
PW 2019 3m
PW 2019 3m |  |  |  | Cl Max: | 0.965 | at alpha= | 9 | deg
JavaFoil+Calcfoil stall+Eppler ext transition |  |  |  | L/D Max: | 72.009 | at alpha= | 6.5 | deg
Re: | 500000 |  |  | Cd Min: | 0.00552 | at alpha= | -1 | deg
Mach: | 0.25 |  |  | Cl=0 at alpha= | -0.45 | deg
|  |  |  | @ Cl=0.1, Cd= | 0.0060057
|  |  |  | @ Cl=0.4, Cd= | 0.0075169
|  |  |  | @ Cl=0.6, Cd= | 0.132
alpha (deg) | Cl | Cd | Cm | Cl/Cd
-12 | -0.065 | 0.09972 | 0.002 | -0.651
-11.5 | -0.062 | 0.09537 | 0.002 | -0.652
-11 | -0.156 | 0.08891 | 0.002 | -1.752
-10.5 | -0.219 | 0.08576 | 0.002 | -2.558
-10 | -0.272 | 0.07941 | 0.002 | -3.423
-9.5 | -0.318 | 0.07318 | 0.002 | -4.344
-9 | -0.358 | 0.06868 | 0.002 | -5.209
-8.5 | -0.391 | 0.06542 | 0.002 | -5.973
-8 | -0.416 | 0.06069 | 0.002 | -6.856
-7.5 | -0.433 | 0.0583 | 0.002 | -7.427
-7 | -0.441 | 0.05407 | 0.002 | -8.159
-6.5 | -0.44 | 0.04883 | 0.002 | -9.016
-6 | -0.431 | 0.04553 | 0.002 | -9.459
-5.5 | -0.413 | 0.04243 | 0.002 | -9.737
-5 | -0.389 | 0.03947 | 0.002 | -9.842
-4.5 | -0.358 | 0.0373 | 0.002 | -9.592
-4 | -0.322 | 0.03484 | 0.002 | -9.236
-3.5 | -0.281 | 0.03321 | 0.002 | -8.472
-3 | -0.239 | 0.03174 | 0.002 | -7.516
-2.5 | -0.194 | 0.03045 | 0.002 | -6.368
-2 | -0.184 | 0.00929 | 0.005 | -19.828
-1.5 | -0.125 | 0.00916 | 0.005 | -13.697
-1 | -0.066 | 0.00552 | 0.005 | -11.942
-0.5 | -0.006 | 0.00565 | 0.005 | -1.045
0 | 0.054 | 0.00587 | 0.005 | 9.252
0.5 | 0.115 | 0.00605 | 0.005 | 18.917
1 | 0.175 | 0.0063 | 0.005 | 27.716
1.5 | 0.235 | 0.00655 | 0.005 | 35.847
2 | 0.295 | 0.00692 | 0.004 | 42.573
2.5 | 0.355 | 0.00725 | 0.004 | 48.934
3 | 0.414 | 0.0076 | 0.004 | 54.5
3.5 | 0.474 | 0.00803 | 0.004 | 59.018
4 | 0.533 | 0.00843 | 0.004 | 63.283
4.5 | 0.592 | 0.00894 | 0.004 | 66.233
5 | 0.65 | 0.00956 | 0.004 | 67.98
5.5 | 0.707 | 0.0101 | 0.004 | 69.986
6 | 0.763 | 0.01063 | 0.004 | 71.735
6.5 | 0.816 | 0.01134 | 0.004 | 72.009
7 | 0.867 | 0.01292 | 0.003 | 67.13
7.5 | 0.902 | 0.01419 | 0.003 | 63.559
8 | 0.936 | 0.01545 | 0.003 | 60.559
8.5 | 0.958 | 0.01714 | 0.003 | 55.909
9 | 0.965 | 0.0198 | 0.003 | 48.744
9.5 | 0.95 | 0.02532 | 0.002 | 37.515
10 | 0.902 | 0.03859 | 0.002 | 23.379
10.5 | 0.836 | 0.06253 | 0.002 | 13.373
11 | 0.788 | 0.07898 | 0.001 | 9.975
11.5 | 0.751 | 0.08669 | 0.001 | 8.66
12 | 0.706 | 0.09419 | 0.001 | 7.494
12.5 | 0.651 | 0.10152 | 0.001 | 6.416
13 | 0.589 | 0.1109 | 0.001 | 5.308
13.5 | 0.519 | 0.1216 | 0 | 4.268
14 | 0.443 | 0.132 | 0 | 3.36

## 30. Re 500k Mach 0.25 (2)
BIGFOIL.COM POLAR EXPORT
PW 2019 3m
PW 2019 3m |  |  |  | Cl Max: | 1.1924 | at alpha= | 11 | deg
XFOIL ncrit=9 |  |  |  | L/D Max: | 74.2984 | at alpha= | 6.5 | deg
Re: | 500000 |  |  | Cd Min: | 0.27161 | at alpha= | -20 | deg
Mach: | 0.25 |  |  | Cl=0 at alpha= | -0.68483 | deg
|  |  |  | @ Cl=0.1, Cd= | 0.0055329
|  |  |  | @ Cl=0.4, Cd= | 0.0069681
|  |  |  | @ Cl=0.6, Cd= | 0.0085285
alpha (deg) | Cl | Cd | Cm | Cl/Cd
-20 | -0.9204 | 0.27161 | 0.118 | -3.3887
-19.5 | -0.9018 | 0.26502 | 0.1135 | -3.4028
-19 | -0.8831 | 0.25828 | 0.1091 | -3.4192
-18.5 | -0.864 | 0.25131 | 0.1045 | -3.438
-18 | -0.8449 | 0.24422 | 0.1 | -3.4596
-17.5 | -0.8257 | 0.23685 | 0.0954 | -3.4862
-17 | -0.807 | 0.22932 | 0.09 | -3.5191
-16.5 | -0.7908 | 0.22215 | 0.0845 | -3.5598
-15.5 | -0.7527 | 0.20658 | 0.0777 | -3.6436
-15 | -0.7347 | 0.19939 | 0.0737 | -3.6847
-14.5 | -0.717 | 0.1919 | 0.0696 | -3.7363
-14 | -0.7001 | 0.18422 | 0.0655 | -3.8003
-13.5 | -0.6838 | 0.17621 | 0.0612 | -3.8806
-13 | -0.671 | 0.16799 | 0.0555 | -3.9943
-12.5 | -0.6594 | 0.1598 | 0.0504 | -4.1264
-12 | -0.6466 | 0.15123 | 0.046 | -4.2756
-11.5 | -0.6321 | 0.14241 | 0.044 | -4.4386
-11 | -0.6181 | 0.13496 | 0.0409 | -4.5799
-10.5 | -0.6063 | 0.12713 | 0.0373 | -4.7691
-10 | -0.5966 | 0.11888 | 0.0332 | -5.0185
-9.5 | -0.5907 | 0.10973 | 0.0274 | -5.3832
-9 | -0.5051 | 0.0933 | 0.02 | -5.4137
-8.5 | -0.5887 | 0.08966 | 0.0152 | -6.5659
-8 | -0.5861 | 0.08234 | 0.0124 | -7.118
-7.5 | -0.5878 | 0.07477 | 0.0072 | -7.8614
-7 | -0.5819 | 0.06451 | -0.0027 | -9.0203
-6.5 | -0.5636 | 0.05326 | -0.0108 | -10.5821
-6 | -0.5424 | 0.03958 | -0.0157 | -13.7039
-5.5 | -0.5032 | 0.03394 | -0.0164 | -14.8262
-5 | -0.4625 | 0.02121 | -0.0145 | -21.8058
-4 | -0.3422 | 0.01282 | -0.0143 | -26.6927
-3.5 | -0.2957 | 0.0113 | -0.0109 | -26.1681
-3 | -0.2466 | 0.01012 | -0.0081 | -24.3676
-2.5 | -0.1943 | 0.00923 | -0.006 | -21.0509
-2 | -0.1422 | 0.00816 | -0.0045 | -17.4265
-1.5 | -0.0921 | 0.00686 | -0.0031 | -13.4257
-1 | -0.0457 | 0.00574 | -0.0002 | -7.9617
-0.5 | 0.0268 | 0.00539 | -0.0017 | 4.9722
0 | 0.1241 | 0.00558 | -0.0097 | 22.2401
0.5 | 0.1773 | 0.00578 | -0.0085 | 30.6747
1 | 0.2313 | 0.00603 | -0.0075 | 38.3582
1.5 | 0.2859 | 0.0063 | -0.0066 | 45.381
2 | 0.3407 | 0.0066 | -0.0058 | 51.6212
2.5 | 0.3957 | 0.00694 | -0.0051 | 57.0173
3 | 0.4508 | 0.0073 | -0.0044 | 61.7534
3.5 | 0.506 | 0.00771 | -0.0037 | 65.6291
4 | 0.5612 | 0.00817 | -0.003 | 68.6903
4.5 | 0.6164 | 0.00868 | -0.0024 | 71.0138
5 | 0.6717 | 0.00924 | -0.0017 | 72.6948
5.5 | 0.7267 | 0.00988 | -0.0011 | 73.5526
6 | 0.7818 | 0.01053 | -0.0004 | 74.245
6.5 | 0.8366 | 0.01126 | 0.0004 | 74.2984
7 | 0.8909 | 0.01207 | 0.0012 | 73.8111
7.5 | 0.9441 | 0.01309 | 0.0021 | 72.1238
8 | 0.9949 | 0.01453 | 0.0032 | 68.4721
8.5 | 1.0437 | 0.01621 | 0.0046 | 64.3862
9 | 1.0884 | 0.01831 | 0.0064 | 59.4429
9.5 | 1.1274 | 0.02087 | 0.0085 | 54.0201
10 | 1.1637 | 0.02345 | 0.0109 | 49.6247
10.5 | 1.1896 | 0.02653 | 0.0136 | 44.8398
11 | 1.1924 | 0.03066 | 0.0178 | 38.8911
11.5 | 1.1869 | 0.03559 | 0.0197 | 33.3493
12 | 1.1762 | 0.04269 | 0.0175 | 27.5521
12.5 | 1.1649 | 0.05142 | 0.0123 | 22.6546
13 | 1.1373 | 0.06347 | 0.005 | 17.9187
13.5 | 1.1074 | 0.07661 | -0.003 | 14.455
14 | 1.0758 | 0.0907 | -0.0115 | 11.8611
14.5 | 1.0424 | 0.10632 | -0.0208 | 9.8044
15 | 0.9564 | 0.13629 | -0.0382 | 7.0174
15.5 | 0.8778 | 0.17074 | -0.0556 | 5.1412
16 | 0.8716 | 0.18633 | -0.0629 | 4.6777

## 31. Re 500k Mach 0.50 (1)
BIGFOIL.COM POLAR EXPORT
PW 2019 3m
PW 2019 3m |  |  |  | Cl Max: | 1.088 | at alpha= | 20 | deg
JavaFoil+Calcfoil stall+Eppler ext transition |  |  |  | L/D Max: | 67.635 | at alpha= | 5.5 | deg
Re: | 500000 |  |  | Cd Min: | 0.0061 | at alpha= | -0.5 | deg
Mach: | 0.5 |  |  | Cl=0 at alpha= | -0.44853 | deg
|  |  |  | @ Cl=0.1, Cd= | 0.0062755
|  |  |  | @ Cl=0.4, Cd= | 0.0078163
|  |  |  | @ Cl=0.6, Cd= | 0.0093631
alpha (deg) | Cl | Cd | Cm | Cl/Cd
-20 | -1.036 | 0.23084 | 0.001 | -4.489
-19.5 | -1.009 | 0.22115 | 0.001 | -4.563
-19 | -0.984 | 0.21707 | 0.002 | -4.533
-18.5 | -0.959 | 0.21242 | 0.002 | -4.512
-18 | -0.932 | 0.20335 | 0.002 | -4.582
-17.5 | -0.906 | 0.19895 | 0.002 | -4.553
-17 | -0.88 | 0.19459 | 0.002 | -4.524
-16.5 | -0.855 | 0.19354 | 0.002 | -4.416
-16 | -0.827 | 0.18504 | 0.002 | -4.472
-15.5 | -0.802 | 0.18115 | 0.002 | -4.426
-15 | -0.776 | 0.17496 | 0.002 | -4.434
-14.5 | -0.749 | 0.16534 | 0.002 | -4.528
-14 | -0.723 | 0.16111 | 0.002 | -4.486
-13.5 | -0.697 | 0.15497 | 0.002 | -4.496
-13 | -0.67 | 0.14716 | 0.002 | -4.55
-12.5 | -0.643 | 0.14345 | 0.002 | -4.486
-12 | -0.617 | 0.13648 | 0.002 | -4.518
-11.5 | -0.59 | 0.13288 | 0.002 | -4.442
-11 | -0.563 | 0.12606 | 0.002 | -4.47
-10.5 | -0.537 | 0.12304 | 0.002 | -4.366
-10 | -0.51 | 0.11861 | 0.002 | -4.302
-9.5 | -0.484 | 0.11146 | 0.002 | -4.342
-9 | -0.457 | 0.0823 | 0.002 | -5.555
-8.5 | -0.431 | 0.06731 | 0.002 | -6.399
-8 | -0.404 | 0.06553 | 0.002 | -6.164
-7.5 | -0.377 | 0.07058 | 0.002 | -5.344
-7 | -0.351 | 0.05596 | 0.002 | -6.264
-6.5 | -0.324 | 0.05597 | 0.002 | -5.786
-6 | -0.297 | 0.05526 | 0.002 | -5.376
-5.5 | -0.27 | 0.0484 | 0.002 | -5.585
-5 | -0.244 | 0.04582 | 0.002 | -5.316
-4.5 | -0.217 | 0.04025 | 0.002 | -5.388
-4 | -0.311 | 0.0383 | 0.002 | -8.117
-3.5 | -0.294 | 0.03496 | 0.002 | -8.423
-3 | -0.258 | 0.03271 | 0.002 | -7.888
-2.5 | -0.213 | 0.03121 | 0.002 | -6.827
-2 | -0.164 | 0.0301 | 0.002 | -5.438
-1.5 | -0.14 | 0.00959 | 0.005 | -14.57
-1 | -0.074 | 0.00635 | 0.005 | -11.594
-0.5 | -0.007 | 0.0061 | 0.005 | -1.082
0 | 0.061 | 0.00613 | 0.005 | 9.899
0.5 | 0.128 | 0.00638 | 0.005 | 20.068
1 | 0.195 | 0.00665 | 0.005 | 29.353
1.5 | 0.262 | 0.00699 | 0.005 | 37.507
2 | 0.329 | 0.00735 | 0.005 | 44.806
2.5 | 0.396 | 0.00779 | 0.005 | 50.864
3 | 0.463 | 0.00823 | 0.005 | 56.255
3.5 | 0.529 | 0.00872 | 0.005 | 60.663
4 | 0.595 | 0.00931 | 0.005 | 63.899
4.5 | 0.66 | 0.01 | 0.005 | 65.993
5 | 0.723 | 0.01073 | 0.004 | 67.418
5.5 | 0.784 | 0.01159 | 0.004 | 67.635
6 | 0.833 | 0.01285 | 0.004 | 64.851
6.5 | 0.873 | 0.01522 | 0.004 | 57.393
7 | 0.904 | 0.01733 | 0.004 | 52.147
7.5 | 0.909 | 0.021 | 0.003 | 43.274
8 | 0.806 | 0.04215 | 0.003 | 19.116
8.5 | 0.478 | 0.06765 | 0.001 | 7.061
9 | 0.504 | 0.0862 | 0.001 | 5.851
9.5 | 0.531 | 0.08609 | 0.001 | 6.169
10 | 0.558 | 0.08214 | 0.001 | 6.793
10.5 | 0.585 | 0.12467 | 0.001 | 4.689
11 | 0.611 | 0.13059 | 0.001 | 4.681
11.5 | 0.638 | 0.13383 | 0.001 | 4.764
12 | 0.664 | 0.14138 | 0.001 | 4.699
12.5 | 0.691 | 0.14925 | 0.001 | 4.631
13 | 0.718 | 0.15188 | 0.001 | 4.729
13.5 | 0.744 | 0.15548 | 0.001 | 4.787
14 | 0.771 | 0.1614 | 0.001 | 4.779
14.5 | 0.798 | 0.16889 | 0.001 | 4.726
15 | 0.824 | 0.17231 | 0 | 4.784
15.5 | 0.852 | 0.1817 | 0 | 4.687
16 | 0.877 | 0.18709 | 0 | 4.69
16.5 | 0.905 | 0.19691 | 0 | 4.594
17 | 0.93 | 0.19831 | 0 | 4.691
17.5 | 0.958 | 0.20915 | 0 | 4.579
18 | 0.983 | 0.21136 | 0 | 4.651
18.5 | 1.01 | 0.21756 | -0.001 | 4.644
19 | 1.036 | 0.22207 | -0.001 | 4.664
19.5 | 1.063 | 0.22823 | -0.001 | 4.657
20 | 1.088 | 0.23315 | -0.001 | 4.667

## 32. Re 500k Mach 0.50 (2)
BIGFOIL.COM POLAR EXPORT
PW 2019 3m
PW 2019 3m |  |  |  | Cl Max: | 1.1109 | at alpha= | 8.5 | deg
XFOIL ncrit=9 |  |  |  | L/D Max: | 72.8472 | at alpha= | 5.5 | deg
Re: | 500000 |  |  | Cd Min: | 0.30089 | at alpha= | -20 | deg
Mach: | 0.5 |  |  | Cl=0 at alpha= | -0.60303 | deg
|  |  |  | @ Cl=0.1, Cd= | 0.0059757
|  |  |  | @ Cl=0.4, Cd= | 0.0072405
|  |  |  | @ Cl=0.6, Cd= | 0.0087799
alpha (deg) | Cl | Cd | Cm | Cl/Cd
-20 | -1.0185 | 0.30089 | 0.141 | -3.385
-19.5 | -0.995 | 0.29231 | 0.1353 | -3.4039
-19 | -0.9717 | 0.28376 | 0.1298 | -3.4244
-18.5 | -0.9475 | 0.27501 | 0.1242 | -3.4453
-18 | -0.9236 | 0.26648 | 0.118 | -3.4659
-17.5 | -0.901 | 0.25821 | 0.1117 | -3.4894
-17 | -0.8779 | 0.2491 | 0.1064 | -3.5243
-16.5 | -0.8541 | 0.24009 | 0.1025 | -3.5574
-16 | -0.8307 | 0.23178 | 0.0976 | -3.584
-15.5 | -0.8074 | 0.22343 | 0.0926 | -3.6137
-15 | -0.7844 | 0.21484 | 0.0875 | -3.6511
-14.5 | -0.7623 | 0.2064 | 0.0814 | -3.6933
-14 | -0.7427 | 0.19818 | 0.0752 | -3.7476
-13.5 | -0.7236 | 0.18974 | 0.0695 | -3.8136
-13 | -0.6986 | 0.17986 | 0.0672 | -3.8841
-12.5 | -0.6777 | 0.17164 | 0.0632 | -3.9484
-12 | -0.6579 | 0.16332 | 0.0589 | -4.0283
-11.5 | -0.6391 | 0.15484 | 0.0544 | -4.1275
-11 | -0.6228 | 0.14614 | 0.0487 | -4.2617
-10.5 | -0.6108 | 0.13758 | 0.0424 | -4.4396
-10 | -0.5965 | 0.12785 | 0.0388 | -4.6656
-9.5 | -0.5784 | 0.11993 | 0.0363 | -4.8228
-9 | -0.5639 | 0.11199 | 0.0325 | -5.0353
-8.5 | -0.5531 | 0.10346 | 0.0267 | -5.346
-8 | -0.5443 | 0.09466 | 0.019 | -5.7501
-7.5 | -0.5383 | 0.08581 | 0.0167 | -6.2732
-7 | -0.5284 | 0.07831 | 0.0128 | -6.7475
-6.5 | -0.5237 | 0.0704 | 0.0074 | -7.4389
-6 | -0.52 | 0.06109 | -0.0022 | -8.512
-5.5 | -0.4939 | 0.04939 | -0.0154 | -10
-5 | -0.4771 | 0.03762 | -0.0196 | -12.6821
-4.5 | -0.4316 | 0.02541 | -0.0238 | -16.9854
-4 | -0.3934 | 0.01907 | -0.0193 | -20.6293
-3.5 | -0.3407 | 0.01486 | -0.015 | -22.9273
-3 | -0.2828 | 0.01207 | -0.0115 | -23.43
-2.5 | -0.2221 | 0.01044 | -0.0085 | -21.2739
-2 | -0.1597 | 0.00929 | -0.0061 | -17.1905
-1.5 | -0.0983 | 0.00818 | -0.0045 | -12.0171
-1 | -0.042 | 0.0068 | -0.0026 | -6.1765
-0.5 | 0.0109 | 0.00595 | 0.0012 | 1.8319
0 | 0.115 | 0.00598 | -0.005 | 19.2308
0.5 | 0.2083 | 0.00626 | -0.0103 | 33.2748
1 | 0.2695 | 0.00654 | -0.0091 | 41.208
1.5 | 0.3315 | 0.00684 | -0.008 | 48.4649
2 | 0.3938 | 0.0072 | -0.0068 | 54.6944
2.5 | 0.4565 | 0.00761 | -0.0057 | 59.9869
3 | 0.5196 | 0.00808 | -0.0045 | 64.3069
3.5 | 0.5829 | 0.00861 | -0.0033 | 67.7003
4 | 0.6463 | 0.00924 | -0.0019 | 69.9459
4.5 | 0.7104 | 0.00991 | -0.0004 | 71.6852
5 | 0.7747 | 0.01067 | 0.0013 | 72.6054
5.5 | 0.8392 | 0.01152 | 0.0032 | 72.8472
6 | 0.9036 | 0.01251 | 0.0053 | 72.2302
6.5 | 0.9663 | 0.01384 | 0.0078 | 69.8194
7 | 1.0239 | 0.01586 | 0.0109 | 64.5586
7.5 | 1.0725 | 0.01869 | 0.0148 | 57.3836
8 | 1.109 | 0.02227 | 0.0192 | 49.7979
8.5 | 1.1109 | 0.02747 | 0.024 | 40.4405
9 | 1.0923 | 0.03455 | 0.0243 | 31.6151
9.5 | 1.0655 | 0.04526 | 0.0174 | 23.5418
10 | 1.0331 | 0.05794 | 0.0083 | 17.8305
10.5 | 0.9962 | 0.07156 | -0.0009 | 13.9212
11 | 0.9555 | 0.08628 | -0.0104 | 11.0744
11.5 | 0.9159 | 0.10187 | -0.0202 | 8.9909
12 | 0.8788 | 0.11874 | -0.0302 | 7.401
12.5 | 0.8599 | 0.13356 | -0.0383 | 6.4383
13 | 0.859 | 0.14503 | -0.0444 | 5.9229
13.5 | 0.8576 | 0.15723 | -0.0509 | 5.4544

## 33. Re 750k Mach 0.00 (1)
BIGFOIL.COM POLAR EXPORT
PW 2019 3m
PW 2019 3m |  |  |  | Cl Max: | 0.996 | at alpha= | 9.5 | deg
JavaFoil+Calcfoil stall+Eppler ext transition |  |  |  | L/D Max: | 80.506 | at alpha= | 6.5 | deg
Re: | 750000 |  |  | Cd Min: | 0.00491 | at alpha= | -0.5 | deg
Mach: | 0 |  |  | Cl=0 at alpha= | -0.44915 | deg
|  |  |  | @ Cl=0.1, Cd= | 0.0051535
|  |  |  | @ Cl=0.4, Cd= | 0.006553
|  |  |  | @ Cl=0.6, Cd= | 0.0080982
alpha (deg) | Cl | Cd | Cm | Cl/Cd
-13.5 | -0.376 | 0.10602 | 0.002 | -3.544
-13 | -0.394 | 0.10101 | 0.002 | -3.896
-12.5 | -0.411 | 0.0938 | 0.002 | -4.384
-12 | -0.429 | 0.08994 | 0.002 | -4.764
-11.5 | -0.445 | 0.08482 | 0.002 | -5.249
-11 | -0.461 | 0.07949 | 0.002 | -5.794
-10.5 | -0.474 | 0.07555 | 0.002 | -6.279
-10 | -0.486 | 0.0703 | 0.002 | -6.913
-9.5 | -0.495 | 0.06632 | 0.002 | -7.465
-9 | -0.501 | 0.06209 | 0.002 | -8.065
-8.5 | -0.503 | 0.05865 | 0.002 | -8.57
-8 | -0.5 | 0.05472 | 0.002 | -9.143
-7.5 | -0.493 | 0.05136 | 0.002 | -9.609
-7 | -0.482 | 0.04777 | 0.002 | -10.085
-6.5 | -0.465 | 0.045 | 0.002 | -10.335
-6 | -0.444 | 0.04256 | 0.002 | -10.423
-5.5 | -0.418 | 0.04003 | 0.002 | -10.429
-5 | -0.387 | 0.03775 | 0.002 | -10.255
-4.5 | -0.353 | 0.03549 | 0.002 | -9.945
-4 | -0.315 | 0.03388 | 0.002 | -9.306
-3.5 | -0.275 | 0.03229 | 0.002 | -8.505
-3 | -0.232 | 0.0309 | 0.002 | -7.517
-2.5 | -0.235 | 0.00867 | 0.005 | -27.093
-2 | -0.179 | 0.00854 | 0.005 | -20.936
-1.5 | -0.122 | 0.00845 | 0.005 | -14.386
-1 | -0.064 | 0.00521 | 0.005 | -12.255
-0.5 | -0.006 | 0.00491 | 0.005 | -1.165
0 | 0.053 | 0.00504 | 0.005 | 10.443
0.5 | 0.111 | 0.00518 | 0.005 | 21.427
1 | 0.169 | 0.00546 | 0.004 | 31.009
1.5 | 0.227 | 0.00565 | 0.004 | 40.218
2 | 0.285 | 0.00589 | 0.004 | 48.435
2.5 | 0.344 | 0.00616 | 0.004 | 55.74
3 | 0.401 | 0.00656 | 0.004 | 61.233
3.5 | 0.459 | 0.00709 | 0.004 | 64.747
4 | 0.517 | 0.00743 | 0.004 | 69.499
4.5 | 0.574 | 0.00788 | 0.004 | 72.797
5 | 0.63 | 0.00835 | 0.004 | 75.459
5.5 | 0.686 | 0.00888 | 0.004 | 77.204
6 | 0.74 | 0.00931 | 0.004 | 79.461
6.5 | 0.793 | 0.00985 | 0.003 | 80.506
7 | 0.844 | 0.01083 | 0.003 | 77.914
7.5 | 0.892 | 0.012 | 0.003 | 74.322
8 | 0.936 | 0.0129 | 0.003 | 72.556
8.5 | 0.959 | 0.01396 | 0.003 | 68.703
9 | 0.982 | 0.01521 | 0.003 | 64.586
9.5 | 0.996 | 0.01702 | 0.003 | 58.51
10 | 0.996 | 0.02016 | 0.002 | 49.415
10.5 | 0.987 | 0.0244 | 0.002 | 40.436
11 | 0.952 | 0.03514 | 0.002 | 27.081
11.5 | 0.913 | 0.04941 | 0.002 | 18.475
12 | 0.871 | 0.0673 | 0.001 | 12.94
12.5 | 0.835 | 0.08336 | 0.001 | 10.012
13 | 0.81 | 0.09176 | 0.001 | 8.825
13.5 | 0.781 | 0.10098 | 0.001 | 7.736
14 | 0.753 | 0.1087 | 0 | 6.926
14.5 | 0.724 | 0.11545 | 0 | 6.271

## 34. Re 750k Mach 0.00 (2)
BIGFOIL.COM POLAR EXPORT
PW 2019 3m
PW 2019 3m |  |  |  | Cl Max: | 1.3346 | at alpha= | 12.5 | deg
XFOIL ncrit=9 |  |  |  | L/D Max: | 83.9603 | at alpha= | 6.5 | deg
Re: | 750000 |  |  | Cd Min: | 0.26622 | at alpha= | -20 | deg
Mach: | 0 |  |  | Cl=0 at alpha= | -0.54632 | deg
|  |  |  | @ Cl=0.1, Cd= | 0.0048392
|  |  |  | @ Cl=0.4, Cd= | 0.0061721
|  |  |  | @ Cl=0.6, Cd= | 0.007581
alpha (deg) | Cl | Cd | Cm | Cl/Cd
-20 | -0.8993 | 0.26622 | 0.1132 | -3.378
-19.5 | -0.8816 | 0.25971 | 0.1088 | -3.3946
-19 | -0.864 | 0.25308 | 0.1045 | -3.4139
-18.5 | -0.846 | 0.24622 | 0.1002 | -3.436
-18 | -0.828 | 0.23915 | 0.0958 | -3.4623
-17.5 | -0.8101 | 0.23159 | 0.091 | -3.498
-17 | -0.7941 | 0.22407 | 0.0859 | -3.544
-16.5 | -0.7782 | 0.21661 | 0.0812 | -3.5926
-16 | -0.7607 | 0.20876 | 0.0782 | -3.6439
-15.5 | -0.7433 | 0.20216 | 0.0746 | -3.6768
-15 | -0.7268 | 0.19509 | 0.0707 | -3.7255
-14.5 | -0.7106 | 0.18779 | 0.0667 | -3.784
-14 | -0.6951 | 0.18016 | 0.0627 | -3.8582
-13.5 | -0.6804 | 0.17196 | 0.0585 | -3.9567
-13 | -0.6688 | 0.16327 | 0.0534 | -4.0963
-12.5 | -0.6571 | 0.15481 | 0.0489 | -4.2446
-12 | -0.646 | 0.14616 | 0.0447 | -4.4198
-11.5 | -0.6357 | 0.13725 | 0.0404 | -4.6317
-11 | -0.6295 | 0.12824 | 0.0371 | -4.9088
-10.5 | -0.6187 | 0.12073 | 0.0338 | -5.1247
-10 | -0.6091 | 0.11321 | 0.0302 | -5.3803
-9.5 | -0.6031 | 0.10494 | 0.0261 | -5.7471
-9 | -0.6 | 0.09621 | 0.0214 | -6.2364
-8.5 | -0.6033 | 0.08509 | 0.0142 | -7.0901
-7 | -0.6178 | 0.0423 | -0.0123 | -14.6052
-6.5 | -0.5836 | 0.03704 | -0.0132 | -15.7559
-6 | -0.5442 | 0.03046 | -0.0133 | -17.8661
-5.5 | -0.5057 | 0.01911 | -0.0111 | -26.4626
-4.5 | -0.3994 | 0.01194 | -0.009 | -33.4506
-4 | -0.3517 | 0.01087 | -0.0067 | -32.3551
-3.5 | -0.3027 | 0.00954 | -0.0049 | -31.7296
-3 | -0.2505 | 0.00891 | -0.0036 | -28.1145
-2.5 | -0.1974 | 0.00816 | -0.0025 | -24.1912
-1.5 | -0.0923 | 0.00656 | -0.0012 | -14.0701
-1 | -0.0431 | 0.0055 | 0 | -7.8364
-0.5 | 0.0044 | 0.00484 | 0.0023 | 0.90909
0 | 0.0834 | 0.00479 | -0.0018 | 17.4113
0.5 | 0.1677 | 0.00504 | -0.0079 | 33.2738
1 | 0.2201 | 0.00527 | -0.007 | 41.7647
1.5 | 0.2729 | 0.0055 | -0.0063 | 49.6182
2 | 0.3259 | 0.00576 | -0.0056 | 56.5799
2.5 | 0.379 | 0.00605 | -0.005 | 62.6446
3 | 0.4323 | 0.00636 | -0.0044 | 67.9717
3.5 | 0.4855 | 0.0067 | -0.0038 | 72.4627
4 | 0.5387 | 0.00709 | -0.0033 | 75.9803
4.5 | 0.5918 | 0.00751 | -0.0028 | 78.8016
5 | 0.6449 | 0.00797 | -0.0024 | 80.9159
5.5 | 0.698 | 0.00846 | -0.002 | 82.5059
6 | 0.7509 | 0.00899 | -0.0015 | 83.5261
6.5 | 0.8035 | 0.00957 | -0.0012 | 83.9603
7 | 0.8558 | 0.01021 | -0.0008 | 83.8198
7.5 | 0.9075 | 0.01094 | -0.0003 | 82.9525
8 | 0.9579 | 0.01192 | 0.0002 | 80.3607
8.5 | 1.0077 | 0.01294 | 0.0007 | 77.8748
9 | 1.0564 | 0.01409 | 0.0014 | 74.9752
9.5 | 1.1027 | 0.01556 | 0.0023 | 70.8676
10 | 1.1501 | 0.01663 | 0.003 | 69.1581
10.5 | 1.1915 | 0.01851 | 0.0043 | 64.3706
11 | 1.235 | 0.0198 | 0.0053 | 62.3737
11.5 | 1.2671 | 0.02229 | 0.0071 | 56.8461
12 | 1.3046 | 0.0238 | 0.0086 | 54.8151
12.5 | 1.3346 | 0.02574 | 0.0105 | 51.8493
13 | 1.3173 | 0.03036 | 0.0157 | 43.3893
13.5 | 1.3211 | 0.03432 | 0.0167 | 38.4936
14 | 1.3193 | 0.04005 | 0.0152 | 32.9413
14.5 | 1.3088 | 0.04826 | 0.0109 | 27.1198
15 | 1.2811 | 0.06016 | 0.0041 | 21.2949
15.5 | 1.2465 | 0.07375 | -0.0036 | 16.9017
16 | 1.2054 | 0.08894 | -0.012 | 13.553
16.5 | 1.1685 | 0.1045 | -0.0206 | 11.1818
17 | 1.1351 | 0.12041 | -0.0295 | 9.427
17.5 | 1.1037 | 0.13676 | -0.0387 | 8.0703

## 35. Re 750k Mach 0.10 (1)
BIGFOIL.COM POLAR EXPORT
PW 2019 3m
PW 2019 3m |  |  |  | Cl Max: | 0.993 | at alpha= | 9.5 | deg
JavaFoil+Calcfoil stall+Eppler ext transition |  |  |  | L/D Max: | 80.592 | at alpha= | 6.5 | deg
Re: | 750000 |  |  | Cd Min: | 0.00493 | at alpha= | -0.5 | deg
Mach: | 0.1 |  |  | Cl=0 at alpha= | -0.44915 | deg
|  |  |  | @ Cl=0.1, Cd= | 0.0051535
|  |  |  | @ Cl=0.4, Cd= | 0.0065419
|  |  |  | @ Cl=0.6, Cd= | 0.008093
alpha (deg) | Cl | Cd | Cm | Cl/Cd
-13 | -0.354 | 0.10167 | 0.002 | -3.487
-12.5 | -0.375 | 0.09482 | 0.002 | -3.952
-12 | -0.395 | 0.09129 | 0.002 | -4.325
-11.5 | -0.414 | 0.08612 | 0.002 | -4.813
-11 | -0.433 | 0.07929 | 0.002 | -5.462
-10.5 | -0.45 | 0.07602 | 0.002 | -5.922
-10 | -0.465 | 0.0709 | 0.002 | -6.561
-9.5 | -0.478 | 0.06622 | 0.002 | -7.211
-9 | -0.486 | 0.06271 | 0.002 | -7.756
-8.5 | -0.491 | 0.05926 | 0.002 | -8.291
-8 | -0.492 | 0.05526 | 0.002 | -8.9
-7.5 | -0.487 | 0.05217 | 0.002 | -9.341
-7 | -0.478 | 0.04814 | 0.002 | -9.923
-6.5 | -0.463 | 0.04524 | 0.002 | -10.228
-6 | -0.443 | 0.04274 | 0.002 | -10.354
-5.5 | -0.417 | 0.04014 | 0.002 | -10.399
-5 | -0.388 | 0.03786 | 0.002 | -10.238
-4.5 | -0.354 | 0.03555 | 0.002 | -9.953
-4 | -0.316 | 0.03392 | 0.002 | -9.327
-3.5 | -0.276 | 0.03232 | 0.002 | -8.531
-3 | -0.233 | 0.03097 | 0.002 | -7.531
-2.5 | -0.236 | 0.00869 | 0.005 | -27.151
-2 | -0.18 | 0.00855 | 0.005 | -21.013
-1.5 | -0.122 | 0.00848 | 0.005 | -14.411
-1 | -0.064 | 0.00521 | 0.005 | -12.304
-0.5 | -0.006 | 0.00493 | 0.005 | -1.165
0 | 0.053 | 0.00504 | 0.005 | 10.488
0.5 | 0.111 | 0.00518 | 0.005 | 21.509
1 | 0.17 | 0.00546 | 0.004 | 31.123
1.5 | 0.229 | 0.00566 | 0.004 | 40.378
2 | 0.287 | 0.00595 | 0.004 | 48.258
2.5 | 0.345 | 0.00621 | 0.004 | 55.627
3 | 0.403 | 0.00656 | 0.004 | 61.454
3.5 | 0.461 | 0.0071 | 0.004 | 64.984
4 | 0.519 | 0.00745 | 0.004 | 69.726
4.5 | 0.577 | 0.0079 | 0.004 | 73.008
5 | 0.633 | 0.00837 | 0.004 | 75.613
5.5 | 0.689 | 0.00891 | 0.004 | 77.362
6 | 0.744 | 0.00935 | 0.004 | 79.563
6.5 | 0.797 | 0.00989 | 0.003 | 80.592
7 | 0.848 | 0.01094 | 0.003 | 77.465
7.5 | 0.896 | 0.01214 | 0.003 | 73.77
8 | 0.931 | 0.01314 | 0.003 | 70.839
8.5 | 0.96 | 0.01413 | 0.003 | 67.908
9 | 0.982 | 0.01546 | 0.003 | 63.552
9.5 | 0.993 | 0.01748 | 0.003 | 56.803
10 | 0.991 | 0.02079 | 0.002 | 47.672
10.5 | 0.976 | 0.02595 | 0.002 | 37.594
11 | 0.935 | 0.03847 | 0.002 | 24.291
11.5 | 0.891 | 0.05468 | 0.002 | 16.291
12 | 0.848 | 0.07266 | 0.001 | 11.672
12.5 | 0.814 | 0.08601 | 0.001 | 9.464
13 | 0.784 | 0.09485 | 0.001 | 8.271
13.5 | 0.754 | 0.10289 | 0.001 | 7.326
14 | 0.722 | 0.11038 | 0 | 6.543
14.5 | 0.689 | 0.11782 | 0 | 5.847

## 36. Re 750k Mach 0.10 (2)
BIGFOIL.COM POLAR EXPORT
PW 2019 3m
PW 2019 3m |  |  |  | Cl Max: | 1.3248 | at alpha= | 12.5 | deg
XFOIL ncrit=9 |  |  |  | L/D Max: | 83.9979 | at alpha= | 6.5 | deg
Re: | 750000 |  |  | Cd Min: | 0.14807 | at alpha= | 17.5 | deg
Mach: | 0.1 |  |  | Cl=0 at alpha= | -0.55115 | deg
|  |  |  | @ Cl=0.1, Cd= | 0.0048594
|  |  |  | @ Cl=0.4, Cd= | 0.0061807
|  |  |  | @ Cl=0.6, Cd= | 0.007597
alpha (deg) | Cl | Cd | Cm | Cl/Cd
-7.5 | -0.6096 | 0.06041 | -0.0058 | -10.091
-7 | -0.6149 | 0.04464 | -0.012 | -13.7746
-6.5 | -0.583 | 0.03877 | -0.0133 | -15.0374
-6 | -0.545 | 0.03165 | -0.0136 | -17.2196
-5.5 | -0.5039 | 0.02413 | -0.0131 | -20.8827
-5 | -0.4503 | 0.01394 | -0.0116 | -32.3027
-4.5 | -0.4021 | 0.01212 | -0.0092 | -33.1766
-4 | -0.354 | 0.01097 | -0.0069 | -32.2698
-3.5 | -0.3045 | 0.00961 | -0.0051 | -31.6857
-3 | -0.2519 | 0.00895 | -0.0038 | -28.1453
-2.5 | -0.1985 | 0.00821 | -0.0026 | -24.1778
-2 | -0.1453 | 0.00743 | -0.0019 | -19.5559
-1.5 | -0.0927 | 0.00661 | -0.0013 | -14.0242
-1 | -0.043 | 0.00554 | -0.0001 | -7.7617
-0.5 | 0.0049 | 0.00488 | 0.0022 | 1.0041
0 | 0.083 | 0.00481 | -0.0016 | 17.2557
0.5 | 0.169 | 0.00506 | -0.0079 | 33.3992
1 | 0.2216 | 0.00528 | -0.0071 | 41.9697
1.5 | 0.2747 | 0.00552 | -0.0063 | 49.7645
2 | 0.328 | 0.00578 | -0.0057 | 56.7474
2.5 | 0.3815 | 0.00607 | -0.005 | 62.8501
3 | 0.435 | 0.00639 | -0.0044 | 68.0751
3.5 | 0.4886 | 0.00673 | -0.0038 | 72.6003
4 | 0.5421 | 0.00712 | -0.0033 | 76.1376
4.5 | 0.5956 | 0.00756 | -0.0028 | 78.7831
5 | 0.6491 | 0.00801 | -0.0023 | 81.0362
5.5 | 0.7026 | 0.00851 | -0.0018 | 82.5617
6 | 0.7558 | 0.00905 | -0.0014 | 83.5138
6.5 | 0.8089 | 0.00963 | -0.001 | 83.9979
7 | 0.8616 | 0.01029 | -0.0005 | 83.7318
7.5 | 0.9136 | 0.01106 | 0 | 82.604
8 | 0.9644 | 0.01203 | 0.0005 | 80.1663
8.5 | 1.0142 | 0.01315 | 0.0012 | 77.1255
9 | 1.0634 | 0.01431 | 0.002 | 74.3117
9.5 | 1.11 | 0.01579 | 0.003 | 70.2977
10 | 1.1569 | 0.01704 | 0.0039 | 67.8932
10.5 | 1.1984 | 0.0189 | 0.0052 | 63.4074
11 | 1.2411 | 0.02034 | 0.0064 | 61.0177
11.5 | 1.2729 | 0.02282 | 0.0084 | 55.78
12 | 1.3067 | 0.02468 | 0.0103 | 52.9457
12.5 | 1.3248 | 0.02738 | 0.0131 | 48.3857
13 | 1.306 | 0.03224 | 0.0172 | 40.5087
13.5 | 1.3035 | 0.03757 | 0.0167 | 34.6952
14 | 1.2954 | 0.04509 | 0.0132 | 28.7292
14.5 | 1.2777 | 0.0552 | 0.0073 | 23.1467
15 | 1.2428 | 0.06869 | -0.0004 | 18.0929
15.5 | 1.2049 | 0.08314 | -0.0085 | 14.4924
16 | 1.1653 | 0.09872 | -0.0172 | 11.8041
16.5 | 1.1311 | 0.11441 | -0.0259 | 9.8864
17 | 1.0986 | 0.13079 | -0.0351 | 8.3997
17.5 | 1.0664 | 0.14807 | -0.0449 | 7.202

## 37. Re 750k Mach 0.25 (1)
BIGFOIL.COM POLAR EXPORT
PW 2019 3m
PW 2019 3m |  |  |  | Cl Max: | 0.974 | at alpha= | 9 | deg
JavaFoil+Calcfoil stall+Eppler ext transition |  |  |  | L/D Max: | 79.292 | at alpha= | 6.5 | deg
Re: | 750000 |  |  | Cd Min: | 0.00507 | at alpha= | -0.5 | deg
Mach: | 0.25 |  |  | Cl=0 at alpha= | -0.45 | deg
|  |  |  | @ Cl=0.1, Cd= | 0.0052633
|  |  |  | @ Cl=0.4, Cd= | 0.0067069
|  |  |  | @ Cl=0.6, Cd= | 0.12414
alpha (deg) | Cl | Cd | Cm | Cl/Cd
-12 | -0.065 | 0.09178 | 0.002 | -0.708
-11.5 | -0.062 | 0.08791 | 0.002 | -0.708
-11 | -0.156 | 0.08378 | 0.002 | -1.86
-10.5 | -0.219 | 0.07869 | 0.002 | -2.788
-10 | -0.272 | 0.07393 | 0.002 | -3.679
-9.5 | -0.318 | 0.07024 | 0.002 | -4.527
-9 | -0.358 | 0.06633 | 0.002 | -5.395
-8.5 | -0.391 | 0.06117 | 0.002 | -6.39
-8 | -0.416 | 0.05657 | 0.002 | -7.358
-7.5 | -0.433 | 0.05405 | 0.002 | -8.013
-7 | -0.441 | 0.05004 | 0.002 | -8.816
-6.5 | -0.44 | 0.04668 | 0.002 | -9.432
-6 | -0.431 | 0.04421 | 0.002 | -9.744
-5.5 | -0.413 | 0.0409 | 0.002 | -10.102
-5 | -0.389 | 0.03834 | 0.002 | -10.133
-4.5 | -0.358 | 0.03614 | 0.002 | -9.899
-4 | -0.322 | 0.03413 | 0.002 | -9.428
-3.5 | -0.281 | 0.03251 | 0.002 | -8.657
-3 | -0.239 | 0.03115 | 0.002 | -7.659
-2.5 | -0.242 | 0.00878 | 0.005 | -27.541
-2 | -0.184 | 0.00864 | 0.005 | -21.322
-1.5 | -0.125 | 0.00851 | 0.005 | -14.744
-1 | -0.066 | 0.00542 | 0.005 | -12.166
-0.5 | -0.006 | 0.00507 | 0.005 | -1.164
0 | 0.054 | 0.00512 | 0.005 | 10.608
0.5 | 0.115 | 0.00531 | 0.005 | 21.553
1 | 0.175 | 0.00552 | 0.005 | 31.637
1.5 | 0.235 | 0.00577 | 0.005 | 40.694
2 | 0.295 | 0.00609 | 0.004 | 48.399
2.5 | 0.355 | 0.00644 | 0.004 | 55.04
3 | 0.414 | 0.00679 | 0.004 | 61.06
3.5 | 0.474 | 0.0072 | 0.004 | 65.88
4 | 0.533 | 0.00757 | 0.004 | 70.411
4.5 | 0.592 | 0.00806 | 0.004 | 73.459
5 | 0.65 | 0.0086 | 0.004 | 75.632
5.5 | 0.707 | 0.00916 | 0.004 | 77.227
6 | 0.763 | 0.00965 | 0.004 | 79.056
6.5 | 0.816 | 0.0103 | 0.004 | 79.292
7 | 0.867 | 0.01169 | 0.003 | 74.184
7.5 | 0.91 | 0.01269 | 0.003 | 71.713
8 | 0.94 | 0.01399 | 0.003 | 67.198
8.5 | 0.964 | 0.01537 | 0.003 | 62.765
9 | 0.974 | 0.01743 | 0.003 | 55.888
9.5 | 0.966 | 0.02124 | 0.003 | 45.475
10 | 0.934 | 0.02855 | 0.002 | 32.723
10.5 | 0.872 | 0.04592 | 0.002 | 18.997
11 | 0.808 | 0.06737 | 0.001 | 11.992
11.5 | 0.756 | 0.08182 | 0.001 | 9.235
12 | 0.708 | 0.08971 | 0.001 | 7.891
12.5 | 0.652 | 0.09678 | 0.001 | 6.742
13 | 0.589 | 0.10546 | 0.001 | 5.587
13.5 | 0.519 | 0.11534 | 0 | 4.503
14 | 0.444 | 0.12414 | 0 | 3.575

## 38. Re 750k Mach 0.25 (2)
BIGFOIL.COM POLAR EXPORT
PW 2019 3m
PW 2019 3m |  |  |  | Cl Max: | 1.2648 | at alpha= | 11.5 | deg
XFOIL ncrit=9 |  |  |  | L/D Max: | 83.5992 | at alpha= | 6.5 | deg
Re: | 750000 |  |  | Cd Min: | 0.27272 | at alpha= | -20 | deg
Mach: | 0.25 |  |  | Cl=0 at alpha= | -0.57371 | deg
|  |  |  | @ Cl=0.1, Cd= | 0.0049502
|  |  |  | @ Cl=0.4, Cd= | 0.0062298
|  |  |  | @ Cl=0.6, Cd= | 0.00764
alpha (deg) | Cl | Cd | Cm | Cl/Cd
-20 | -0.923 | 0.27272 | 0.1192 | -3.3844
-19.5 | -0.9042 | 0.26586 | 0.1145 | -3.401
-19 | -0.8853 | 0.25888 | 0.11 | -3.4197
-18.5 | -0.8661 | 0.25165 | 0.1054 | -3.4417
-18 | -0.8465 | 0.24416 | 0.1007 | -3.467
-17.5 | -0.8278 | 0.23656 | 0.0955 | -3.4993
-17 | -0.8104 | 0.22894 | 0.0904 | -3.5398
-16.5 | -0.7932 | 0.22099 | 0.0856 | -3.5893
-16 | -0.7736 | 0.2136 | 0.0827 | -3.6217
-15.5 | -0.7552 | 0.20667 | 0.0787 | -3.6541
-15 | -0.7373 | 0.19929 | 0.0745 | -3.6996
-14.5 | -0.7196 | 0.19171 | 0.0704 | -3.7536
-14 | -0.7025 | 0.18372 | 0.066 | -3.8238
-13.5 | -0.6873 | 0.17525 | 0.0609 | -3.9218
-13 | -0.6738 | 0.16688 | 0.056 | -4.0376
-12.5 | -0.66 | 0.15852 | 0.0517 | -4.1635
-12 | -0.6471 | 0.14988 | 0.0474 | -4.3175
-11.5 | -0.635 | 0.1412 | 0.0445 | -4.4972
-11 | -0.6216 | 0.13366 | 0.0412 | -4.6506
-10.5 | -0.61 | 0.12575 | 0.0374 | -4.8509
-10 | -0.6001 | 0.11762 | 0.0334 | -5.102
-9.5 | -0.5921 | 0.10915 | 0.0292 | -5.4246
-9 | -0.5879 | 0.09894 | 0.0227 | -5.942
-8.5 | -0.5847 | 0.08947 | 0.0172 | -6.5352
-8 | -0.598 | 0.07799 | 0.0103 | -7.6676
-7.5 | -0.6067 | 0.06869 | 0.0023 | -8.8324
-7 | -0.5971 | 0.0581 | -0.0064 | -10.2771
-6.5 | -0.5764 | 0.04851 | -0.0116 | -11.8821
-6 | -0.546 | 0.03824 | -0.0145 | -14.2782
-5.5 | -0.5113 | 0.02805 | -0.0151 | -18.2282
-5 | -0.4621 | 0.01682 | -0.0141 | -27.4732
-4.5 | -0.4164 | 0.01339 | -0.0105 | -31.0978
-4 | -0.3665 | 0.01163 | -0.0078 | -31.5133
-3.5 | -0.3145 | 0.01011 | -0.0058 | -31.1078
-3 | -0.2602 | 0.00921 | -0.0044 | -28.2519
-2.5 | -0.2046 | 0.00844 | -0.0031 | -24.2417
-2 | -0.1494 | 0.00763 | -0.0022 | -19.5806
-1.5 | -0.0945 | 0.00687 | -0.0015 | -13.7555
-1 | -0.0428 | 0.00576 | -0.0004 | -7.4306
-0.5 | 0.0074 | 0.00508 | 0.0016 | 1.4567
0 | 0.0795 | 0.00489 | -0.0003 | 16.2577
0.5 | 0.1714 | 0.00516 | -0.0074 | 33.2171
1 | 0.2301 | 0.00538 | -0.0075 | 42.7695
1.5 | 0.2848 | 0.00562 | -0.0067 | 50.6762
2 | 0.3398 | 0.0059 | -0.0059 | 57.5932
2.5 | 0.395 | 0.0062 | -0.0052 | 63.7097
3 | 0.4503 | 0.00653 | -0.0045 | 68.9587
3.5 | 0.5057 | 0.00691 | -0.0038 | 73.1838
4 | 0.5611 | 0.00731 | -0.0032 | 76.7579
4.5 | 0.6165 | 0.00778 | -0.0025 | 79.2416
5 | 0.6721 | 0.00826 | -0.0019 | 81.368
5.5 | 0.7277 | 0.0088 | -0.0012 | 82.6932
6 | 0.7832 | 0.00938 | -0.0005 | 83.4968
6.5 | 0.8385 | 0.01003 | 0.0002 | 83.5992
7 | 0.8933 | 0.01078 | 0.0009 | 82.8664
7.5 | 0.9471 | 0.01174 | 0.0018 | 80.6729
8 | 0.9995 | 0.01296 | 0.0028 | 77.1219
8.5 | 1.0508 | 0.0143 | 0.0041 | 73.4825
9 | 1.0986 | 0.01609 | 0.0056 | 68.2784
9.5 | 1.1475 | 0.0175 | 0.0071 | 65.5714
10 | 1.1878 | 0.01986 | 0.0091 | 59.8087
10.5 | 1.2276 | 0.0219 | 0.0112 | 56.0548
11 | 1.2498 | 0.02525 | 0.0144 | 49.497
11.5 | 1.2648 | 0.02809 | 0.0181 | 45.0267
12 | 1.2582 | 0.03273 | 0.0203 | 38.4418
12.5 | 1.2345 | 0.04151 | 0.0169 | 29.7398
13 | 1.2052 | 0.05335 | 0.0097 | 22.5904
13.5 | 1.1751 | 0.06607 | 0.002 | 17.7857
14 | 1.1427 | 0.07956 | -0.0057 | 14.3627
14.5 | 1.1095 | 0.09372 | -0.0138 | 11.8385
15 | 1.0745 | 0.10915 | -0.0225 | 9.8443
16 | 1.0211 | 0.13982 | -0.0398 | 7.303
16.5 | 0.9946 | 0.15677 | -0.0495 | 6.3443

## 39. Re 750k Mach 0.50 (1)
BIGFOIL.COM POLAR EXPORT
PW 2019 3m
PW 2019 3m |  |  |  | Cl Max: | 1.088 | at alpha= | 20 | deg
JavaFoil+Calcfoil stall+Eppler ext transition |  |  |  | L/D Max: | 75.188 | at alpha= | 5.5 | deg
Re: | 750000 |  |  | Cd Min: | 0.00539 | at alpha= | 0 | deg
Mach: | 0.5 |  |  | Cl=0 at alpha= | -0.44853 | deg
|  |  |  | @ Cl=0.1, Cd= | 0.0055122
|  |  |  | @ Cl=0.4, Cd= | 0.0069721
|  |  |  | @ Cl=0.6, Cd= | 0.0084492
alpha (deg) | Cl | Cd | Cm | Cl/Cd
-20 | -1.036 | 0.20737 | 0.001 | -4.998
-19.5 | -1.009 | 0.20357 | 0.001 | -4.958
-19 | -0.984 | 0.20032 | 0.002 | -4.912
-18.5 | -0.959 | 0.19566 | 0.002 | -4.899
-18 | -0.932 | 0.18825 | 0.002 | -4.95
-17.5 | -0.906 | 0.18275 | 0.002 | -4.957
-17 | -0.88 | 0.17838 | 0.002 | -4.935
-16.5 | -0.855 | 0.17298 | 0.002 | -4.942
-16 | -0.828 | 0.16824 | 0.002 | -4.918
-15.5 | -0.802 | 0.16432 | 0.002 | -4.879
-15 | -0.776 | 0.15836 | 0.002 | -4.899
-14.5 | -0.749 | 0.14947 | 0.002 | -5.009
-14 | -0.723 | 0.14544 | 0.002 | -4.97
-13.5 | -0.697 | 0.13961 | 0.002 | -4.991
-13 | -0.67 | 0.13228 | 0.002 | -5.063
-12.5 | -0.644 | 0.12862 | 0.002 | -5.003
-12 | -0.617 | 0.12464 | 0.002 | -4.947
-11.5 | -0.59 | 0.12124 | 0.002 | -4.87
-11 | -0.564 | 0.11358 | 0.002 | -4.962
-10.5 | -0.537 | 0.11073 | 0.002 | -4.851
-10 | -0.51 | 0.09476 | 0.002 | -5.386
-9.5 | -0.484 | 0.07323 | 0.002 | -6.609
-9 | -0.457 | 0.07558 | 0.002 | -6.05
-8.5 | -0.431 | 0.0635 | 0.002 | -6.783
-8 | -0.404 | 0.06222 | 0.002 | -6.493
-7.5 | -0.377 | 0.06545 | 0.002 | -5.764
-7 | -0.351 | 0.05284 | 0.002 | -6.635
-6.5 | -0.324 | 0.0492 | 0.002 | -6.583
-6 | -0.297 | 0.04744 | 0.002 | -6.262
-5.5 | -0.27 | 0.04567 | 0.002 | -5.92
-5 | -0.244 | 0.0417 | 0.002 | -5.844
-4.5 | -0.217 | 0.03893 | 0.002 | -5.572
-4 | -0.311 | 0.0369 | 0.002 | -8.427
-3.5 | -0.295 | 0.03407 | 0.002 | -8.645
-3 | -0.258 | 0.03192 | 0.002 | -8.083
-2.5 | -0.213 | 0.03061 | 0.002 | -6.96
-2 | -0.204 | 0.00907 | 0.005 | -22.516
-1.5 | -0.14 | 0.00895 | 0.005 | -15.614
-1 | -0.074 | 0.00606 | 0.005 | -12.136
-0.5 | -0.007 | 0.00572 | 0.005 | -1.153
0 | 0.061 | 0.00539 | 0.005 | 11.267
0.5 | 0.128 | 0.0056 | 0.005 | 22.85
1 | 0.195 | 0.00584 | 0.005 | 33.416
1.5 | 0.262 | 0.00618 | 0.005 | 42.481
2 | 0.329 | 0.00653 | 0.005 | 50.417
2.5 | 0.396 | 0.00695 | 0.005 | 56.99
3 | 0.463 | 0.00732 | 0.005 | 63.253
3.5 | 0.529 | 0.00778 | 0.005 | 67.986
4 | 0.595 | 0.0084 | 0.005 | 70.846
4.5 | 0.66 | 0.00904 | 0.005 | 72.972
5 | 0.723 | 0.00971 | 0.004 | 74.438
5.5 | 0.784 | 0.01043 | 0.004 | 75.188
6 | 0.842 | 0.01143 | 0.004 | 73.669
6.5 | 0.878 | 0.01376 | 0.004 | 63.764
7 | 0.91 | 0.01553 | 0.004 | 58.611
7.5 | 0.918 | 0.0185 | 0.004 | 49.597
8 | 0.851 | 0.02842 | 0.003 | 29.955
8.5 | 0.478 | 0.06445 | 0.001 | 7.416
9 | 0.504 | 0.07118 | 0.001 | 7.086
9.5 | 0.531 | 0.08003 | 0.001 | 6.637
10 | 0.558 | 0.07699 | 0.001 | 7.248
10.5 | 0.585 | 0.11078 | 0.001 | 5.278
11 | 0.611 | 0.11694 | 0.001 | 5.229
11.5 | 0.638 | 0.12017 | 0.001 | 5.306
12 | 0.664 | 0.12466 | 0.001 | 5.33
12.5 | 0.691 | 0.13276 | 0.001 | 5.207
13 | 0.718 | 0.14055 | 0.001 | 5.111
13.5 | 0.744 | 0.14414 | 0.001 | 5.164
14 | 0.771 | 0.14643 | 0.001 | 5.268
14.5 | 0.798 | 0.15245 | 0.001 | 5.236
15 | 0.824 | 0.15693 | 0 | 5.254
15.5 | 0.852 | 0.1657 | 0 | 5.14
16 | 0.877 | 0.17092 | 0 | 5.134
16.5 | 0.905 | 0.17996 | 0 | 5.027
17 | 0.93 | 0.18068 | 0 | 5.149
17.5 | 0.958 | 0.18547 | 0 | 5.163
18 | 0.983 | 0.19425 | 0 | 5.061
18.5 | 1.01 | 0.20071 | -0.001 | 5.034
19 | 1.036 | 0.20522 | -0.001 | 5.047
19.5 | 1.063 | 0.21128 | -0.001 | 5.031
20 | 1.088 | 0.21613 | -0.001 | 5.035

## 40. Re 750k Mach 0.50 (2)
BIGFOIL.COM POLAR EXPORT
PW 2019 3m
PW 2019 3m |  |  |  | Cl Max: | 1.1515 | at alpha= | 8.5 | deg
XFOIL ncrit=9 |  |  |  | L/D Max: | 82.881 | at alpha= | 5.5 | deg
Re: | 750000 |  |  | Cd Min: | 0.30154 | at alpha= | -20 | deg
Mach: | 0.5 |  |  | Cl=0 at alpha= | -0.64597 | deg
|  |  |  | @ Cl=0.1, Cd= | 0.0053518
|  |  |  | @ Cl=0.4, Cd= | 0.0064482
|  |  |  | @ Cl=0.6, Cd= | 0.0078028
alpha (deg) | Cl | Cd | Cm | Cl/Cd
-20 | -1.0214 | 0.30154 | 0.1422 | -3.3873
-19.5 | -0.9975 | 0.29272 | 0.1365 | -3.4077
-19 | -0.9739 | 0.28401 | 0.1308 | -3.4291
-18.5 | -0.9503 | 0.27533 | 0.1248 | -3.4515
-18 | -0.9271 | 0.26671 | 0.119 | -3.4761
-17 | -0.8805 | 0.24876 | 0.1088 | -3.5396
-16.5 | -0.8575 | 0.24053 | 0.104 | -3.565
-16 | -0.8341 | 0.23216 | 0.0989 | -3.5928
-15.5 | -0.8109 | 0.2236 | 0.0938 | -3.6266
-15 | -0.7878 | 0.21486 | 0.0887 | -3.6666
-14.5 | -0.7659 | 0.20609 | 0.0823 | -3.7163
-14 | -0.7453 | 0.1974 | 0.0767 | -3.7756
-13 | -0.7017 | 0.17952 | 0.0685 | -3.9088
-12.5 | -0.6811 | 0.1713 | 0.0643 | -3.9761
-12 | -0.6613 | 0.16293 | 0.0599 | -4.0588
-11.5 | -0.6426 | 0.15441 | 0.0554 | -4.1616
-11 | -0.6249 | 0.1457 | 0.0508 | -4.2889
-10.5 | -0.6107 | 0.13647 | 0.0447 | -4.475
-10 | -0.5972 | 0.1273 | 0.0393 | -4.6913
-9.5 | -0.585 | 0.11805 | 0.0356 | -4.9555
-9 | -0.5689 | 0.1105 | 0.0327 | -5.1484
-8.5 | -0.5563 | 0.10244 | 0.0285 | -5.4305
-8 | -0.5466 | 0.09371 | 0.0232 | -5.8329
-7.5 | -0.5377 | 0.08442 | 0.0161 | -6.3693
-7 | -0.5388 | 0.07517 | 0.0111 | -7.1678
-6.5 | -0.535 | 0.06792 | 0.0066 | -7.8769
-6 | -0.5294 | 0.05884 | -0.0027 | -8.9973
-5.5 | -0.51 | 0.04828 | -0.0123 | -10.5634
-5 | -0.4833 | 0.03556 | -0.0188 | -13.5911
-4.5 | -0.4597 | 0.02469 | -0.0169 | -18.6189
-4 | -0.4157 | 0.01761 | -0.0139 | -23.6059
-3.5 | -0.3576 | 0.0134 | -0.0107 | -26.6866
-3 | -0.2963 | 0.01083 | -0.008 | -27.3592
-2.5 | -0.2321 | 0.00948 | -0.0058 | -24.4831
-2 | -0.1672 | 0.00855 | -0.004 | -19.5556
-1.5 | -0.1032 | 0.00772 | -0.0028 | -13.3679
-1 | -0.0422 | 0.00668 | -0.0018 | -6.3174
-0.5 | 0.0174 | 0.00594 | -0.0003 | 2.9293
0 | 0.0718 | 0.00529 | 0.0032 | 13.5728
0.5 | 0.1768 | 0.00552 | -0.004 | 32.029
1 | 0.2689 | 0.00581 | -0.0092 | 46.2823
1.5 | 0.3309 | 0.00609 | -0.0081 | 54.335
2 | 0.3935 | 0.00641 | -0.007 | 61.3885
2.5 | 0.4565 | 0.00678 | -0.0059 | 67.3304
3 | 0.5199 | 0.00719 | -0.0047 | 72.3088
3.5 | 0.5836 | 0.00767 | -0.0035 | 76.0887
4 | 0.6478 | 0.00819 | -0.0021 | 79.0965
4.5 | 0.7123 | 0.00879 | -0.0006 | 81.0353
5 | 0.7774 | 0.00943 | 0.001 | 82.439
5.5 | 0.8429 | 0.01017 | 0.0029 | 82.881
6 | 0.9085 | 0.01104 | 0.005 | 82.2917
6.5 | 0.9728 | 0.01224 | 0.0074 | 79.4771
7 | 1.0338 | 0.01397 | 0.0104 | 74.0014
7.5 | 1.089 | 0.0163 | 0.014 | 66.8098
8 | 1.1349 | 0.0193 | 0.0184 | 58.8031
8.5 | 1.1515 | 0.02406 | 0.0233 | 47.8595
9 | 1.1335 | 0.03014 | 0.0267 | 37.6078
9.5 | 1.1087 | 0.03994 | 0.0213 | 27.7591
10 | 1.078 | 0.05233 | 0.0124 | 20.6
10.5 | 1.0446 | 0.06515 | 0.0039 | 16.0338
11 | 1.0079 | 0.07855 | -0.0046 | 12.8313
11.5 | 0.9748 | 0.09206 | -0.0129 | 10.5887
12 | 0.9371 | 0.10739 | -0.0224 | 8.7261
12.5 | 0.903 | 0.12362 | -0.0322 | 7.3046
13 | 0.8882 | 0.13744 | -0.0401 | 6.4625
13.5 | 0.8808 | 0.15047 | -0.0474 | 5.8537

## 41. Re 1M Mach 0.00 (1)
BIGFOIL.COM POLAR EXPORT
PW 2019 3m
PW 2019 3m |  |  |  | Cl Max: | 1.004 | at alpha= | 10 | deg
JavaFoil+Calcfoil stall+Eppler ext transition |  |  |  | L/D Max: | 86.233 | at alpha= | 6.5 | deg
Re: | 1000000 |  |  | Cd Min: | 0.00473 | at alpha= | 0 | deg
Mach: | 0 |  |  | Cl=0 at alpha= | -0.44915 | deg
|  |  |  | @ Cl=0.1, Cd= | 0.0048435
|  |  |  | @ Cl=0.4, Cd= | 0.006034
|  |  |  | @ Cl=0.6, Cd= | 0.0075289
alpha (deg) | Cl | Cd | Cm | Cl/Cd
-13.5 | -0.376 | 0.10214 | 0.002 | -3.68
-13 | -0.394 | 0.09651 | 0.002 | -4.079
-12.5 | -0.411 | 0.09168 | 0.002 | -4.487
-12 | -0.429 | 0.08755 | 0.002 | -4.897
-11.5 | -0.445 | 0.08178 | 0.002 | -5.446
-11 | -0.461 | 0.07749 | 0.002 | -5.946
-10.5 | -0.475 | 0.07273 | 0.002 | -6.524
-10 | -0.486 | 0.06836 | 0.002 | -7.111
-9.5 | -0.495 | 0.0643 | 0.002 | -7.701
-9 | -0.501 | 0.06015 | 0.002 | -8.327
-8.5 | -0.503 | 0.05691 | 0.002 | -8.835
-8 | -0.5 | 0.05344 | 0.002 | -9.363
-7.5 | -0.494 | 0.04994 | 0.002 | -9.883
-7 | -0.482 | 0.04676 | 0.002 | -10.306
-6.5 | -0.465 | 0.04411 | 0.002 | -10.547
-6 | -0.444 | 0.04169 | 0.002 | -10.642
-5.5 | -0.418 | 0.03919 | 0.002 | -10.655
-5 | -0.387 | 0.03716 | 0.002 | -10.418
-4.5 | -0.353 | 0.03505 | 0.002 | -10.072
-4 | -0.315 | 0.03343 | 0.002 | -9.432
-3.5 | -0.275 | 0.03186 | 0.002 | -8.625
-3 | -0.29 | 0.00846 | 0.005 | -34.237
-2.5 | -0.235 | 0.00831 | 0.005 | -28.269
-2 | -0.179 | 0.00824 | 0.005 | -21.692
-1.5 | -0.122 | 0.00815 | 0.005 | -14.919
-1 | -0.064 | 0.00546 | 0.005 | -11.69
-0.5 | -0.006 | 0.005 | 0.005 | -1.143
0 | 0.053 | 0.00473 | 0.005 | 11.122
0.5 | 0.111 | 0.00487 | 0.005 | 22.78
1 | 0.169 | 0.00509 | 0.004 | 33.223
1.5 | 0.227 | 0.00527 | 0.004 | 43.12
2 | 0.285 | 0.0055 | 0.004 | 51.947
2.5 | 0.344 | 0.0057 | 0.004 | 60.26
3 | 0.401 | 0.00604 | 0.004 | 66.502
3.5 | 0.459 | 0.00656 | 0.004 | 70.03
4 | 0.517 | 0.00688 | 0.004 | 75.048
4.5 | 0.574 | 0.00732 | 0.004 | 78.413
5 | 0.63 | 0.00777 | 0.004 | 81.127
5.5 | 0.686 | 0.00828 | 0.004 | 82.849
6 | 0.74 | 0.00869 | 0.004 | 85.201
6.5 | 0.793 | 0.0092 | 0.003 | 86.233
7 | 0.844 | 0.01013 | 0.003 | 83.29
7.5 | 0.892 | 0.01124 | 0.003 | 79.357
8 | 0.936 | 0.01205 | 0.003 | 77.706
8.5 | 0.963 | 0.01304 | 0.003 | 73.848
9 | 0.986 | 0.01414 | 0.003 | 69.752
9.5 | 1.001 | 0.0157 | 0.003 | 63.759
10 | 1.004 | 0.01829 | 0.002 | 54.886
10.5 | 0.998 | 0.02155 | 0.002 | 46.289
11 | 0.97 | 0.02931 | 0.002 | 33.082
11.5 | 0.933 | 0.04065 | 0.002 | 22.958
12 | 0.892 | 0.05594 | 0.001 | 15.943
12.5 | 0.85 | 0.07296 | 0.001 | 11.656
13 | 0.82 | 0.08384 | 0.001 | 9.782
13.5 | 0.787 | 0.09549 | 0.001 | 8.242
14 | 0.756 | 0.10443 | 0.001 | 7.241
14.5 | 0.726 | 0.11143 | 0 | 6.519
15 | 0.695 | 0.11936 | 0 | 5.82

## 42. Re 1M Mach 0.00 (2)
BIGFOIL.COM POLAR EXPORT
PW 2019 3m
PW 2019 3m |  |  |  | Cl Max: | 1.4023 | at alpha= | 13.5 | deg
XFOIL ncrit=9 |  |  |  | L/D Max: | 90.0841 | at alpha= | 7 | deg
Re: | 1000000 |  |  | Cd Min: | 0.26584 | at alpha= | -20 | deg
Mach: | 0 |  |  | Cl=0 at alpha= | -0.57042 | deg
|  |  |  | @ Cl=0.1, Cd= | 0.0045612
|  |  |  | @ Cl=0.4, Cd= | 0.0057556
|  |  |  | @ Cl=0.6, Cd= | 0.0070746
alpha (deg) | Cl | Cd | Cm | Cl/Cd
-20 | -0.8992 | 0.26584 | 0.1131 | -3.3825
-19.5 | -0.8818 | 0.25898 | 0.1084 | -3.4049
-19 | -0.8645 | 0.25206 | 0.1039 | -3.4297
-18 | -0.8298 | 0.23766 | 0.0957 | -3.4915
-17.5 | -0.8124 | 0.23129 | 0.0917 | -3.5125
-17 | -0.7949 | 0.22461 | 0.0876 | -3.539
-16.5 | -0.7778 | 0.21768 | 0.0835 | -3.5731
-16 | -0.7605 | 0.21038 | 0.0793 | -3.6149
-15.5 | -0.7438 | 0.20197 | 0.0744 | -3.6827
-15 | -0.7287 | 0.19407 | 0.0698 | -3.7548
-14.5 | -0.7134 | 0.18624 | 0.0656 | -3.8305
-14 | -0.6988 | 0.1782 | 0.0613 | -3.9214
-13.5 | -0.6866 | 0.16924 | 0.0576 | -4.057
-13 | -0.6715 | 0.16212 | 0.0543 | -4.142
-12.5 | -0.6579 | 0.15451 | 0.0506 | -4.258
-12 | -0.6454 | 0.14675 | 0.0468 | -4.398
-11.5 | -0.634 | 0.13869 | 0.0429 | -4.5713
-11 | -0.6241 | 0.13034 | 0.0389 | -4.7882
-10.5 | -0.6156 | 0.12177 | 0.0348 | -5.0554
-10 | -0.6112 | 0.11129 | 0.0291 | -5.492
-9.5 | -0.6063 | 0.10217 | 0.0245 | -5.9342
-9 | -0.606 | 0.09231 | 0.0193 | -6.5648
-8.5 | -0.6122 | 0.08177 | 0.0132 | -7.4869
-8 | -0.6479 | 0.06509 | -0.0009 | -9.9539
-7.5 | -0.6411 | 0.05344 | -0.0082 | -11.9966
-7 | -0.6186 | 0.04432 | -0.0113 | -13.9576
-6.5 | -0.5884 | 0.03474 | -0.0125 | -16.9372
-6 | -0.5604 | 0.01939 | -0.0101 | -28.9015
-5.5 | -0.506 | 0.01505 | -0.0103 | -33.6213
-5 | -0.4612 | 0.01259 | -0.0075 | -36.6322
-4.5 | -0.4134 | 0.01072 | -0.0054 | -38.5634
-4 | -0.3625 | 0.00966 | -0.0041 | -37.5259
-3.5 | -0.3097 | 0.00895 | -0.003 | -34.6034
-3 | -0.2562 | 0.00825 | -0.0021 | -31.0545
-2.5 | -0.2017 | 0.00775 | -0.0014 | -26.0258
-2 | -0.1477 | 0.0071 | -0.0008 | -20.8028
-1.5 | -0.0939 | 0.00652 | -0.0004 | -14.4018
-1 | -0.0424 | 0.00556 | 0.0002 | -7.6259
0 | 0.0563 | 0.00446 | 0.0037 | 12.6233
0.5 | 0.1427 | 0.00466 | -0.0026 | 30.6223
1 | 0.2198 | 0.0049 | -0.0071 | 44.8571
1.5 | 0.2726 | 0.00512 | -0.0064 | 53.2422
2 | 0.3256 | 0.00536 | -0.0057 | 60.7463
2.5 | 0.3788 | 0.00564 | -0.0051 | 67.1631
3 | 0.432 | 0.00593 | -0.0045 | 72.8499
3.5 | 0.4854 | 0.00625 | -0.0039 | 77.664
4 | 0.5387 | 0.00661 | -0.0034 | 81.4977
4.5 | 0.5918 | 0.00701 | -0.0029 | 84.4223
5 | 0.6451 | 0.00743 | -0.0024 | 86.8237
5.5 | 0.6982 | 0.0079 | -0.002 | 88.3797
6 | 0.7513 | 0.00838 | -0.0016 | 89.6539
6.5 | 0.8041 | 0.00893 | -0.0012 | 90.0448
7 | 0.8567 | 0.00951 | -0.0008 | 90.0841
7.5 | 0.9087 | 0.01021 | -0.0004 | 89.001
8 | 0.9596 | 0.01108 | 0 | 86.6065
8.5 | 1.0096 | 0.01212 | 0.0006 | 83.3003
9 | 1.0591 | 0.01314 | 0.0012 | 80.6012
9.5 | 1.1088 | 0.01401 | 0.0018 | 79.1435
10 | 1.1551 | 0.0154 | 0.0026 | 75.0065
10.5 | 1.2029 | 0.01635 | 0.0033 | 73.5719
11 | 1.2445 | 0.01809 | 0.0045 | 68.7949
11.5 | 1.2894 | 0.01914 | 0.0054 | 67.3668
12 | 1.3269 | 0.02096 | 0.0068 | 63.3063
12.5 | 1.3604 | 0.02288 | 0.0086 | 59.458
13 | 1.3904 | 0.02477 | 0.0107 | 56.1324
13.5 | 1.4023 | 0.02725 | 0.0144 | 51.4606
14 | 1.3752 | 0.03312 | 0.0175 | 41.5217
14.5 | 1.3791 | 0.03801 | 0.0165 | 36.2826
15 | 1.3641 | 0.04669 | 0.0121 | 29.2161
15.5 | 1.3337 | 0.05903 | 0.0048 | 22.5936
16 | 1.2964 | 0.07312 | -0.0031 | 17.7298
16.5 | 1.2339 | 0.0921 | -0.0137 | 13.3974
17 | 1.1909 | 0.10895 | -0.023 | 10.9307
17.5 | 1.1498 | 0.12631 | -0.0326 | 9.103
18 | 1.1206 | 0.14206 | -0.0416 | 7.8882
18.5 | 1.0953 | 0.15782 | -0.0507 | 6.9402

## 43. Re 1M Mach 0.10 (1)
BIGFOIL.COM POLAR EXPORT
PW 2019 3m
PW 2019 3m |  |  |  | Cl Max: | 0.999 | at alpha= | 9.5 | deg
JavaFoil+Calcfoil stall+Eppler ext transition |  |  |  | L/D Max: | 85.791 | at alpha= | 6.5 | deg
Re: | 1000000 |  |  | Cd Min: | 0.00473 | at alpha= | 0 | deg
Mach: | 0.1 |  |  | Cl=0 at alpha= | -0.44915 | deg
|  |  |  | @ Cl=0.1, Cd= | 0.0048515
|  |  |  | @ Cl=0.4, Cd= | 0.0060229
|  |  |  | @ Cl=0.6, Cd= | 0.0075189
alpha (deg) | Cl | Cd | Cm | Cl/Cd
-13 | -0.355 | 0.09741 | 0.002 | -3.641
-12.5 | -0.375 | 0.09261 | 0.002 | -4.048
-12 | -0.395 | 0.08714 | 0.002 | -4.533
-11.5 | -0.415 | 0.08301 | 0.002 | -4.994
-11 | -0.433 | 0.07814 | 0.002 | -5.545
-10.5 | -0.45 | 0.07399 | 0.002 | -6.086
-10 | -0.465 | 0.06878 | 0.002 | -6.765
-9.5 | -0.478 | 0.06523 | 0.002 | -7.323
-9 | -0.487 | 0.06082 | 0.002 | -8
-8.5 | -0.491 | 0.05683 | 0.002 | -8.647
-8 | -0.492 | 0.05336 | 0.002 | -9.219
-7.5 | -0.487 | 0.05033 | 0.002 | -9.685
-7 | -0.478 | 0.04707 | 0.002 | -10.152
-6.5 | -0.463 | 0.04428 | 0.002 | -10.451
-6 | -0.443 | 0.04182 | 0.002 | -10.583
-5.5 | -0.417 | 0.0395 | 0.002 | -10.567
-5 | -0.388 | 0.03728 | 0.002 | -10.4
-4.5 | -0.354 | 0.03511 | 0.002 | -10.078
-4 | -0.316 | 0.03346 | 0.002 | -9.454
-3.5 | -0.276 | 0.0319 | 0.002 | -8.647
-3 | -0.291 | 0.00849 | 0.005 | -34.27
-2.5 | -0.236 | 0.00834 | 0.005 | -28.3
-2 | -0.18 | 0.00825 | 0.005 | -21.775
-1.5 | -0.122 | 0.00816 | 0.005 | -14.979
-1 | -0.064 | 0.00547 | 0.005 | -11.74
-0.5 | -0.006 | 0.005 | 0.005 | -1.148
0 | 0.053 | 0.00473 | 0.005 | 11.167
0.5 | 0.111 | 0.00488 | 0.005 | 22.863
1 | 0.17 | 0.0051 | 0.004 | 33.334
1.5 | 0.229 | 0.00531 | 0.004 | 43.018
2 | 0.287 | 0.00551 | 0.004 | 52.028
2.5 | 0.345 | 0.00571 | 0.004 | 60.515
3 | 0.403 | 0.00604 | 0.004 | 66.749
3.5 | 0.461 | 0.00656 | 0.004 | 70.296
4 | 0.519 | 0.00694 | 0.004 | 74.8
4.5 | 0.577 | 0.00733 | 0.004 | 78.662
5 | 0.633 | 0.00779 | 0.004 | 81.302
5.5 | 0.689 | 0.0083 | 0.004 | 83.03
6 | 0.744 | 0.00872 | 0.004 | 85.317
6.5 | 0.797 | 0.00929 | 0.003 | 85.791
7 | 0.848 | 0.01024 | 0.003 | 82.809
7.5 | 0.896 | 0.0113 | 0.003 | 79.265
8 | 0.94 | 0.01225 | 0.003 | 76.671
8.5 | 0.963 | 0.0132 | 0.003 | 72.959
9 | 0.986 | 0.01438 | 0.003 | 68.585
9.5 | 0.999 | 0.01608 | 0.003 | 62.119
10 | 0.998 | 0.01887 | 0.002 | 52.917
10.5 | 0.989 | 0.02253 | 0.002 | 43.879
11 | 0.954 | 0.03181 | 0.002 | 29.981
11.5 | 0.913 | 0.04469 | 0.002 | 20.424
12 | 0.867 | 0.06151 | 0.001 | 14.099
12.5 | 0.827 | 0.07713 | 0.001 | 10.719
13 | 0.793 | 0.0879 | 0.001 | 9.023
13.5 | 0.758 | 0.09867 | 0.001 | 7.679
14 | 0.725 | 0.10644 | 0.001 | 6.807
14.5 | 0.69 | 0.11395 | 0 | 6.059

## 44. Re 1M Mach 0.10 (2)
BIGFOIL.COM POLAR EXPORT
PW 2019 3m
PW 2019 3m |  |  |  | Cl Max: | 1.3871 | at alpha= | 13 | deg
XFOIL ncrit=9 |  |  |  | L/D Max: | 90.1448 | at alpha= | 6.5 | deg
Re: | 1000000 |  |  | Cd Min: | 0.15172 | at alpha= | 18 | deg
Mach: | 0.1 |  |  | Cl=0 at alpha= | -0.58994 | deg
|  |  |  | @ Cl=0.1, Cd= | 0.0045752
|  |  |  | @ Cl=0.4, Cd= | 0.0057587
|  |  |  | @ Cl=0.6, Cd= | 0.0070744
alpha (deg) | Cl | Cd | Cm | Cl/Cd
-8.5 | -0.6234 | 0.08018 | 0.0125 | -7.775
-8 | -0.6428 | 0.06809 | 0.0018 | -9.4404
-7.5 | -0.635 | 0.0571 | -0.0064 | -11.1208
-7 | -0.6157 | 0.047 | -0.0108 | -13.1
-6.5 | -0.5875 | 0.03683 | -0.0127 | -15.9517
-6 | -0.563 | 0.01994 | -0.0106 | -28.2347
-5.5 | -0.5083 | 0.01572 | -0.0107 | -32.3346
-5 | -0.4641 | 0.01289 | -0.0077 | -36.0047
-4.5 | -0.4155 | 0.01105 | -0.0057 | -37.6018
-4 | -0.3647 | 0.00975 | -0.0042 | -37.4051
-3.5 | -0.3116 | 0.009 | -0.0031 | -34.6222
-3 | -0.2577 | 0.00829 | -0.0022 | -31.0856
-2.5 | -0.2027 | 0.00779 | -0.0015 | -26.0205
-2 | -0.1484 | 0.00713 | -0.0009 | -20.8135
-1.5 | -0.0942 | 0.00656 | -0.0005 | -14.3598
-1 | -0.0424 | 0.0056 | 0.0001 | -7.5714
-0.5 | 0.0093 | 0.00502 | 0.0011 | 1.8526
0 | 0.0568 | 0.00448 | 0.0036 | 12.6786
0.5 | 0.143 | 0.00467 | -0.0024 | 30.621
1 | 0.2214 | 0.00492 | -0.0072 | 45
1.5 | 0.2744 | 0.00514 | -0.0065 | 53.3852
2 | 0.3277 | 0.00538 | -0.0058 | 60.9108
2.5 | 0.3812 | 0.00565 | -0.0051 | 67.469
3 | 0.4348 | 0.00596 | -0.0045 | 72.953
3.5 | 0.4885 | 0.00628 | -0.0039 | 77.7866
4 | 0.5421 | 0.00665 | -0.0034 | 81.5188
4.5 | 0.5956 | 0.00704 | -0.0029 | 84.6023
5 | 0.6493 | 0.00746 | -0.0024 | 87.0375
5.5 | 0.7027 | 0.00795 | -0.0019 | 88.3899
6 | 0.7562 | 0.00843 | -0.0015 | 89.7034
6.5 | 0.8095 | 0.00898 | -0.001 | 90.1448
7 | 0.8624 | 0.0096 | -0.0006 | 89.8333
7.5 | 0.9146 | 0.01035 | -0.0001 | 88.3671
8 | 0.9659 | 0.01126 | 0.0004 | 85.7815
8.5 | 1.0167 | 0.01223 | 0.001 | 83.1316
9 | 1.0661 | 0.01339 | 0.0018 | 79.6191
9.5 | 1.1163 | 0.01426 | 0.0024 | 78.2819
10 | 1.1631 | 0.01563 | 0.0034 | 74.4146
10.5 | 1.2105 | 0.01671 | 0.0042 | 72.4417
11 | 1.2526 | 0.01842 | 0.0055 | 68.0022
11.5 | 1.2964 | 0.01967 | 0.0066 | 65.9075
12 | 1.3276 | 0.02216 | 0.0087 | 59.9097
12.5 | 1.3632 | 0.02377 | 0.0105 | 57.3496
13 | 1.3871 | 0.02603 | 0.0131 | 53.2885
13.5 | 1.3788 | 0.02967 | 0.0177 | 46.4712
14 | 1.358 | 0.03639 | 0.0176 | 37.3179
14.5 | 1.3525 | 0.04347 | 0.0144 | 31.1134
15 | 1.3244 | 0.05525 | 0.0074 | 23.971
15.5 | 1.2821 | 0.07008 | -0.0012 | 18.2948
16 | 1.2387 | 0.08552 | -0.0097 | 14.4843
16.5 | 1.1842 | 0.10381 | -0.0199 | 11.4074
17 | 1.1489 | 0.11982 | -0.0288 | 9.5885
17.5 | 1.1163 | 0.13603 | -0.0379 | 8.2063
18 | 1.0899 | 0.15172 | -0.0469 | 7.1836

## 45. Re 1M Mach 0.25 (1)
BIGFOIL.COM POLAR EXPORT
PW 2019 3m
PW 2019 3m |  |  |  | Cl Max: | 0.98 | at alpha= | 9 | deg
JavaFoil+Calcfoil stall+Eppler ext transition |  |  |  | L/D Max: | 84.938 | at alpha= | 6.5 | deg
Re: | 1000000 |  |  | Cd Min: | 0.00476 | at alpha= | 0 | deg
Mach: | 0.25 |  |  | Cl=0 at alpha= | -0.45 | deg
|  |  |  | @ Cl=0.1, Cd= | 0.0049184
|  |  |  | @ Cl=0.4, Cd= | 0.0062122
|  |  |  | @ Cl=0.6, Cd= | 0.12041
alpha (deg) | Cl | Cd | Cm | Cl/Cd
-12 | -0.065 | 0.08952 | 0.002 | -0.726
-11.5 | -0.062 | 0.08488 | 0.002 | -0.733
-11 | -0.156 | 0.08116 | 0.002 | -1.921
-10.5 | -0.22 | 0.0761 | 0.002 | -2.885
-10 | -0.272 | 0.07128 | 0.002 | -3.817
-9.5 | -0.318 | 0.06719 | 0.002 | -4.734
-9 | -0.358 | 0.06276 | 0.002 | -5.703
-8.5 | -0.391 | 0.0588 | 0.002 | -6.65
-8 | -0.416 | 0.05537 | 0.002 | -7.519
-7.5 | -0.433 | 0.05212 | 0.002 | -8.313
-7 | -0.441 | 0.04867 | 0.002 | -9.068
-6.5 | -0.44 | 0.04556 | 0.002 | -9.666
-6 | -0.431 | 0.043 | 0.002 | -10.017
-5.5 | -0.413 | 0.04 | 0.002 | -10.331
-5 | -0.389 | 0.03768 | 0.002 | -10.312
-4.5 | -0.358 | 0.03564 | 0.002 | -10.04
-4 | -0.322 | 0.03368 | 0.002 | -9.556
-3.5 | -0.281 | 0.03211 | 0.002 | -8.766
-3 | -0.239 | 0.03077 | 0.002 | -7.758
-2.5 | -0.242 | 0.00843 | 0.005 | -28.703
-2 | -0.184 | 0.00832 | 0.005 | -22.137
-1.5 | -0.125 | 0.00821 | 0.005 | -15.293
-1 | -0.066 | 0.00552 | 0.005 | -11.946
-0.5 | -0.006 | 0.00517 | 0.005 | -1.142
0 | 0.054 | 0.00476 | 0.005 | 11.409
0.5 | 0.115 | 0.00497 | 0.005 | 23.027
1 | 0.175 | 0.00513 | 0.005 | 34.054
1.5 | 0.235 | 0.00534 | 0.005 | 43.932
2 | 0.295 | 0.00563 | 0.004 | 52.367
2.5 | 0.355 | 0.00593 | 0.004 | 59.839
3 | 0.414 | 0.0063 | 0.004 | 65.794
3.5 | 0.474 | 0.00665 | 0.004 | 71.281
4 | 0.533 | 0.00706 | 0.004 | 75.508
4.5 | 0.592 | 0.00753 | 0.004 | 78.617
5 | 0.65 | 0.00805 | 0.004 | 80.758
5.5 | 0.707 | 0.00853 | 0.004 | 82.85
6 | 0.763 | 0.009 | 0.004 | 84.76
6.5 | 0.816 | 0.00961 | 0.004 | 84.938
7 | 0.867 | 0.01094 | 0.003 | 79.277
7.5 | 0.915 | 0.01196 | 0.003 | 76.461
8 | 0.944 | 0.01308 | 0.003 | 72.153
8.5 | 0.968 | 0.0143 | 0.003 | 67.684
9 | 0.98 | 0.01606 | 0.003 | 61.024
9.5 | 0.974 | 0.01919 | 0.003 | 50.752
10 | 0.95 | 0.02436 | 0.002 | 38.983
10.5 | 0.893 | 0.03772 | 0.002 | 23.666
11 | 0.829 | 0.05623 | 0.002 | 14.733
11.5 | 0.767 | 0.07441 | 0.001 | 10.304
12 | 0.712 | 0.08552 | 0.001 | 8.327
12.5 | 0.654 | 0.09381 | 0.001 | 6.975
13 | 0.59 | 0.10193 | 0.001 | 5.788
13.5 | 0.52 | 0.11105 | 0.001 | 4.681
14 | 0.444 | 0.12041 | 0 | 3.688

## 46. Re 1M Mach 0.25 (2)
BIGFOIL.COM POLAR EXPORT
PW 2019 3m
PW 2019 3m |  |  |  | Cl Max: | 1.31 | at alpha= | 12 | deg
XFOIL ncrit=9 |  |  |  | L/D Max: | 89.8715 | at alpha= | 6.5 | deg
Re: | 1000000 |  |  | Cd Min: | 0.27228 | at alpha= | -20 | deg
Mach: | 0.25 |  |  | Cl=0 at alpha= | -0.60335 | deg
|  |  |  | @ Cl=0.1, Cd= | 0.0046921
|  |  |  | @ Cl=0.4, Cd= | 0.0058
|  |  |  | @ Cl=0.6, Cd= | 0.0071181
alpha (deg) | Cl | Cd | Cm | Cl/Cd
-20 | -0.9231 | 0.27228 | 0.1189 | -3.3903
-19.5 | -0.9045 | 0.26517 | 0.114 | -3.411
-18.5 | -0.8673 | 0.25019 | 0.1051 | -3.4666
-18 | -0.8487 | 0.24343 | 0.101 | -3.4864
-17.5 | -0.83 | 0.23664 | 0.0967 | -3.5074
-17 | -0.8113 | 0.22958 | 0.0923 | -3.5338
-16.5 | -0.7928 | 0.22232 | 0.088 | -3.566
-16 | -0.7742 | 0.21472 | 0.0836 | -3.6056
-15.5 | -0.7563 | 0.2062 | 0.0783 | -3.6678
-15 | -0.7397 | 0.19822 | 0.0736 | -3.7317
-14.5 | -0.7227 | 0.19026 | 0.0691 | -3.7985
-14 | -0.7076 | 0.18147 | 0.0651 | -3.8993
-13.5 | -0.6902 | 0.17427 | 0.0618 | -3.9605
-13 | -0.6742 | 0.16674 | 0.058 | -4.0434
-12.5 | -0.6593 | 0.15892 | 0.054 | -4.1486
-12 | -0.6453 | 0.15087 | 0.05 | -4.2772
-11.5 | -0.6324 | 0.14262 | 0.046 | -4.4342
-11 | -0.6208 | 0.13406 | 0.0418 | -4.6308
-10.5 | -0.612 | 0.12455 | 0.0366 | -4.9137
-10 | -0.6034 | 0.11525 | 0.0318 | -5.2356
-9.5 | -0.5961 | 0.10631 | 0.0274 | -5.6072
-9 | -0.5919 | 0.09689 | 0.0226 | -6.109
-8.5 | -0.5973 | 0.08756 | 0.0179 | -6.8216
-8 | -0.5955 | 0.08 | 0.0135 | -7.4437
-7.5 | -0.6041 | 0.07138 | 0.0066 | -8.4632
-7 | -0.5988 | 0.05915 | -0.0046 | -10.1234
-6.5 | -0.5808 | 0.04632 | -0.0115 | -12.5389
-6 | -0.5483 | 0.03421 | -0.0135 | -16.0275
-5.5 | -0.5211 | 0.01922 | -0.0131 | -27.1124
-5 | -0.4784 | 0.01511 | -0.0097 | -31.6612
-4.5 | -0.4282 | 0.01257 | -0.0073 | -34.0652
-4 | -0.377 | 0.01031 | -0.0052 | -36.5664
-3.5 | -0.3219 | 0.00937 | -0.0039 | -34.3543
-3 | -0.2658 | 0.0086 | -0.0029 | -30.907
-2.5 | -0.2089 | 0.008 | -0.002 | -26.1125
-2 | -0.1526 | 0.0073 | -0.0012 | -20.9041
-1.5 | -0.0963 | 0.00674 | -0.0007 | -14.2878
-0.5 | 0.0111 | 0.0052 | 0.0008 | 2.1346
0 | 0.0604 | 0.00464 | 0.0032 | 13.0172
0.5 | 0.144 | 0.00475 | -0.0017 | 30.3158
1 | 0.2298 | 0.00501 | -0.0076 | 45.8683
1.5 | 0.2846 | 0.00524 | -0.0068 | 54.313
2 | 0.3396 | 0.00549 | -0.006 | 61.8579
2.5 | 0.3948 | 0.00577 | -0.0053 | 68.4229
3 | 0.4502 | 0.00609 | -0.0046 | 73.9245
3.5 | 0.5057 | 0.00643 | -0.004 | 78.647
4.5 | 0.6167 | 0.00724 | -0.0026 | 85.1796
5 | 0.6725 | 0.00769 | -0.0019 | 87.4512
5.5 | 0.7281 | 0.0082 | -0.0013 | 88.7927
6 | 0.7838 | 0.00873 | -0.0006 | 89.7824
6.5 | 0.8394 | 0.00934 | 0.0001 | 89.8715
7 | 0.8945 | 0.01007 | 0.0008 | 88.8282
7.5 | 0.9487 | 0.01097 | 0.0017 | 86.4813
8 | 1.0018 | 0.01208 | 0.0026 | 82.9305
8.5 | 1.0546 | 0.0132 | 0.0038 | 79.8939
9 | 1.1065 | 0.01439 | 0.005 | 76.8937
9.5 | 1.1547 | 0.01606 | 0.0065 | 71.8991
10 | 1.2034 | 0.01745 | 0.0081 | 68.9628
10.5 | 1.2443 | 0.01963 | 0.0101 | 63.3877
11 | 1.2849 | 0.02152 | 0.0122 | 59.7072
11.5 | 1.3067 | 0.02475 | 0.0156 | 52.796
12 | 1.31 | 0.0281 | 0.0201 | 46.6192
12.5 | 1.3078 | 0.03267 | 0.0216 | 40.0306
13 | 1.2863 | 0.04153 | 0.0177 | 30.9728
13.5 | 1.2588 | 0.05346 | 0.0101 | 23.5466
14 | 1.2213 | 0.06748 | 0.0017 | 18.0987
14.5 | 1.1805 | 0.08221 | -0.0067 | 14.3596
15 | 1.1407 | 0.09732 | -0.0151 | 11.7211
15.5 | 1.1045 | 0.11284 | -0.0238 | 9.7882
16 | 1.0714 | 0.12878 | -0.0329 | 8.3196
16.5 | 1.0442 | 0.14442 | -0.0418 | 7.2303
17 | 1.0192 | 0.16075 | -0.0513 | 6.3403

## 47. Re 1M Mach 0.50 (1)
BIGFOIL.COM POLAR EXPORT
PW 2019 3m
PW 2019 3m |  |  |  | Cl Max: | 1.088 | at alpha= | 20 | deg
JavaFoil+Calcfoil stall+Eppler ext transition |  |  |  | L/D Max: | 80.689 | at alpha= | 5.5 | deg
Re: | 1000000 |  |  | Cd Min: | 0.00521 | at alpha= | 0.5 | deg
Mach: | 0.5 |  |  | Cl=0 at alpha= | -0.44853 | deg
|  |  |  | @ Cl=0.1, Cd= | 0.0053061
|  |  |  | @ Cl=0.4, Cd= | 0.0064339
|  |  |  | @ Cl=0.6, Cd= | 0.0078469
alpha (deg) | Cl | Cd | Cm | Cl/Cd
-20 | -1.036 | 0.19834 | 0.001 | -5.225
-19.5 | -1.009 | 0.19326 | 0.001 | -5.222
-19 | -0.984 | 0.19063 | 0.002 | -5.162
-18.5 | -0.959 | 0.18598 | 0.002 | -5.155
-18 | -0.932 | 0.17904 | 0.002 | -5.205
-17.5 | -0.906 | 0.17325 | 0.002 | -5.229
-17 | -0.88 | 0.16888 | 0.002 | -5.213
-16.5 | -0.855 | 0.16213 | 0.002 | -5.273
-16 | -0.828 | 0.15828 | 0.002 | -5.228
-15.5 | -0.802 | 0.15435 | 0.002 | -5.195
-15 | -0.776 | 0.14849 | 0.002 | -5.225
-14.5 | -0.749 | 0.13995 | 0.002 | -5.35
-14 | -0.723 | 0.13606 | 0.002 | -5.313
-13.5 | -0.697 | 0.13039 | 0.002 | -5.344
-13 | -0.67 | 0.12628 | 0.002 | -5.303
-12.5 | -0.644 | 0.12269 | 0.002 | -5.246
-12 | -0.617 | 0.1174 | 0.002 | -5.253
-11.5 | -0.59 | 0.11128 | 0.002 | -5.305
-11 | -0.564 | 0.10847 | 0.002 | -5.196
-10.5 | -0.537 | 0.10307 | 0.002 | -5.212
-10 | -0.51 | 0.08811 | 0.002 | -5.793
-9.5 | -0.484 | 0.07033 | 0.002 | -6.882
-9 | -0.457 | 0.07289 | 0.002 | -6.274
-8.5 | -0.431 | 0.0612 | 0.002 | -7.039
-8 | -0.404 | 0.06037 | 0.002 | -6.693
-7.5 | -0.377 | 0.05543 | 0.002 | -6.807
-7 | -0.351 | 0.05169 | 0.002 | -6.784
-6.5 | -0.324 | 0.04792 | 0.002 | -6.76
-6 | -0.297 | 0.04618 | 0.002 | -6.434
-5.5 | -0.27 | 0.04403 | 0.002 | -6.141
-5 | -0.244 | 0.04079 | 0.002 | -5.974
-4.5 | -0.217 | 0.0378 | 0.002 | -5.738
-4 | -0.311 | 0.03541 | 0.002 | -8.782
-3.5 | -0.295 | 0.03334 | 0.002 | -8.834
-3 | -0.258 | 0.0315 | 0.002 | -8.192
-2.5 | -0.213 | 0.03023 | 0.002 | -7.054
-2 | -0.204 | 0.00873 | 0.005 | -23.416
-1.5 | -0.14 | 0.00864 | 0.005 | -16.171
-1 | -0.074 | 0.0062 | 0.005 | -11.87
-0.5 | -0.007 | 0.00581 | 0.005 | -1.136
0 | 0.061 | 0.00544 | 0.005 | 11.156
0.5 | 0.128 | 0.00521 | 0.005 | 24.548
1 | 0.195 | 0.0054 | 0.005 | 36.131
1.5 | 0.262 | 0.0057 | 0.005 | 46.06
2 | 0.329 | 0.006 | 0.005 | 54.891
2.5 | 0.396 | 0.00641 | 0.005 | 61.831
3 | 0.463 | 0.00681 | 0.005 | 67.963
3.5 | 0.529 | 0.00726 | 0.005 | 72.884
4 | 0.595 | 0.0078 | 0.005 | 76.306
4.5 | 0.66 | 0.00841 | 0.005 | 78.441
5 | 0.723 | 0.00905 | 0.004 | 79.916
5.5 | 0.784 | 0.00972 | 0.004 | 80.689
6 | 0.842 | 0.01064 | 0.004 | 79.116
6.5 | 0.881 | 0.01286 | 0.004 | 68.468
7 | 0.914 | 0.01446 | 0.004 | 63.194
7.5 | 0.923 | 0.01702 | 0.004 | 54.244
8 | 0.869 | 0.02402 | 0.003 | 36.152
8.5 | 0.478 | 0.06248 | 0.001 | 7.655
9 | 0.504 | 0.06883 | 0.001 | 7.33
9.5 | 0.531 | 0.07771 | 0.001 | 6.836
10 | 0.558 | 0.07466 | 0.001 | 7.476
10.5 | 0.585 | 0.07975 | 0.001 | 7.332
11 | 0.611 | 0.11131 | 0.001 | 5.494
11.5 | 0.638 | 0.11456 | 0.001 | 5.567
12 | 0.664 | 0.11728 | 0.001 | 5.665
12.5 | 0.691 | 0.12613 | 0.001 | 5.481
13 | 0.718 | 0.13033 | 0.001 | 5.512
13.5 | 0.744 | 0.13393 | 0.001 | 5.558
14 | 0.771 | 0.13751 | 0.001 | 5.61
14.5 | 0.798 | 0.14332 | 0.001 | 5.57
15 | 0.824 | 0.14783 | 0 | 5.577
15.5 | 0.852 | 0.15637 | 0 | 5.447
16 | 0.878 | 0.16151 | 0 | 5.433
16.5 | 0.905 | 0.16515 | 0 | 5.478
17 | 0.93 | 0.17034 | 0 | 5.462
17.5 | 0.958 | 0.17639 | 0 | 5.429
18 | 0.983 | 0.17914 | 0 | 5.488
18.5 | 1.01 | 0.18554 | -0.001 | 5.445
19 | 1.036 | 0.19005 | -0.001 | 5.45
19.5 | 1.063 | 0.19568 | -0.001 | 5.432
20 | 1.088 | 0.20051 | -0.001 | 5.427

## 48. Re 1M Mach 0.50 (2)
BIGFOIL.COM POLAR EXPORT
PW 2019 3m
PW 2019 3m |  |  |  | Cl Max: | 1.1798 | at alpha= | 8.5 | deg
XFOIL ncrit=9 |  |  |  | L/D Max: | 89.883 | at alpha= | 5.5 | deg
Re: | 1000000 |  |  | Cd Min: | 0.30089 | at alpha= | -20 | deg
Mach: | 0.5 |  |  | Cl=0 at alpha= | -0.65472 | deg
|  |  |  | @ Cl=0.1, Cd= | 0.0052737
|  |  |  | @ Cl=0.4, Cd= | 0.0059745
|  |  |  | @ Cl=0.6, Cd= | 0.0072278
alpha (deg) | Cl | Cd | Cm | Cl/Cd
-20 | -1.0223 | 0.30089 | 0.1424 | -3.3976
-19.5 | -0.9995 | 0.29241 | 0.1371 | -3.4181
-19 | -0.9767 | 0.28414 | 0.1317 | -3.4374
-18.5 | -0.9533 | 0.27574 | 0.1262 | -3.4572
-18 | -0.9299 | 0.26728 | 0.1208 | -3.4791
-17.5 | -0.9064 | 0.25869 | 0.1154 | -3.5038
-17 | -0.8828 | 0.25 | 0.1101 | -3.5312
-16.5 | -0.8589 | 0.24101 | 0.1048 | -3.5638
-16 | -0.8355 | 0.23194 | 0.0989 | -3.6022
-15.5 | -0.8134 | 0.22299 | 0.0931 | -3.6477
-15 | -0.7909 | 0.21391 | 0.0883 | -3.6973
-14.5 | -0.7682 | 0.2057 | 0.0841 | -3.7346
-14 | -0.7459 | 0.19754 | 0.0795 | -3.7759
-13.5 | -0.7241 | 0.18905 | 0.0747 | -3.8302
-13 | -0.7029 | 0.18041 | 0.0699 | -3.8961
-12.5 | -0.6824 | 0.17167 | 0.0651 | -3.9751
-12 | -0.6632 | 0.16237 | 0.0596 | -4.0845
-11.5 | -0.6464 | 0.1533 | 0.0542 | -4.2166
-11 | -0.6296 | 0.1443 | 0.0494 | -4.3631
-10.5 | -0.6134 | 0.13533 | 0.0448 | -4.5326
-10 | -0.598 | 0.12687 | 0.0417 | -4.7135
-9.5 | -0.5831 | 0.11871 | 0.0376 | -4.912
-9 | -0.5696 | 0.11042 | 0.0333 | -5.1585
-8.5 | -0.5592 | 0.10087 | 0.0271 | -5.5438
-8 | -0.5495 | 0.09187 | 0.022 | -5.9813
-7.5 | -0.5478 | 0.08257 | 0.0171 | -6.6344
-7 | -0.5419 | 0.07475 | 0.0125 | -7.2495
-6.5 | -0.5411 | 0.06686 | 0.007 | -8.093
-6 | -0.5339 | 0.05793 | -0.0025 | -9.2163
-5 | -0.4892 | 0.03638 | -0.0147 | -13.4469
-4.5 | -0.4709 | 0.02486 | -0.0146 | -18.9421
-4 | -0.4262 | 0.01615 | -0.0119 | -26.3901
-3.5 | -0.3661 | 0.01213 | -0.009 | -30.1814
-3 | -0.3021 | 0.01007 | -0.0065 | -30
-2.5 | -0.2372 | 0.00877 | -0.0046 | -27.0468
-2 | -0.1709 | 0.00807 | -0.0031 | -21.1772
-1.5 | -0.1059 | 0.00739 | -0.002 | -14.3302
-1 | -0.0424 | 0.00669 | -0.0013 | -6.3378
-0.5 | 0.019 | 0.00592 | -0.0004 | 3.2095
0 | 0.0784 | 0.00537 | 0.0013 | 14.5996
0.5 | 0.1502 | 0.00505 | 0.0013 | 29.7426
1 | 0.2476 | 0.00536 | -0.0049 | 46.194
1.5 | 0.331 | 0.00564 | -0.0083 | 58.6879
2 | 0.3936 | 0.00594 | -0.0072 | 66.2626
2.5 | 0.4567 | 0.00628 | -0.0061 | 72.7229
3.5 | 0.5842 | 0.00711 | -0.0037 | 82.166
4 | 0.6486 | 0.00759 | -0.0023 | 85.4545
4.5 | 0.7135 | 0.00813 | -0.0008 | 87.7614
5 | 0.779 | 0.00872 | 0.0009 | 89.3349
5.5 | 0.8449 | 0.0094 | 0.0027 | 89.883
6 | 0.911 | 0.0102 | 0.0048 | 89.3137
6.5 | 0.9762 | 0.01132 | 0.0072 | 86.2367
7 | 1.04 | 0.01276 | 0.0101 | 81.5047
7.5 | 1.1 | 0.0147 | 0.0136 | 74.8299
8 | 1.1492 | 0.01759 | 0.0179 | 65.3326
8.5 | 1.1798 | 0.0216 | 0.023 | 54.6204
9 | 1.1656 | 0.0273 | 0.0279 | 42.696
9.5 | 1.1375 | 0.03651 | 0.0242 | 31.1558
10 | 1.106 | 0.04895 | 0.015 | 22.5945
10.5 | 1.0713 | 0.06184 | 0.0065 | 17.3237
11 | 1.035 | 0.07492 | -0.0017 | 13.8147
11.5 | 1.0009 | 0.08816 | -0.0098 | 11.3532
12 | 0.9688 | 0.10197 | -0.0183 | 9.5008
12.5 | 0.9393 | 0.11655 | -0.0271 | 8.0592
13 | 0.9111 | 0.13222 | -0.0365 | 6.8908
13.5 | 0.8884 | 0.14839 | -0.0459 | 5.9869

## 49. Re 2M Mach 0.00 (1)
BIGFOIL.COM POLAR EXPORT
PW 2019 3m
PW 2019 3m |  |  |  | Cl Max: | 1.018 | at alpha= | 10 | deg
JavaFoil+Calcfoil stall+Eppler ext transition |  |  |  | L/D Max: | 100.358 | at alpha= | 6.5 | deg
Re: | 2000000 |  |  | Cd Min: | 0.00465 | at alpha= | 1.5 | deg
Mach: | 0 |  |  | Cl=0 at alpha= | -0.44915 | deg
|  |  |  | @ Cl=0.1, Cd= | 0.0050441
|  |  |  | @ Cl=0.4, Cd= | 0.0054251
|  |  |  | @ Cl=0.6, Cd= | 0.0064825
alpha (deg) | Cl | Cd | Cm | Cl/Cd
-13.5 | -0.377 | 0.09609 | 0.002 | -3.922
-13 | -0.395 | 0.09088 | 0.002 | -4.343
-12.5 | -0.412 | 0.08604 | 0.002 | -4.793
-12 | -0.429 | 0.08214 | 0.002 | -5.229
-11.5 | -0.446 | 0.07768 | 0.002 | -5.743
-11 | -0.462 | 0.07276 | 0.002 | -6.345
-10.5 | -0.475 | 0.06901 | 0.002 | -6.887
-10 | -0.487 | 0.06492 | 0.002 | -7.498
-9.5 | -0.496 | 0.06111 | 0.002 | -8.116
-9 | -0.502 | 0.05748 | 0.002 | -8.73
-8.5 | -0.503 | 0.05399 | 0.002 | -9.325
-8 | -0.501 | 0.05085 | 0.002 | -9.851
-7.5 | -0.494 | 0.04791 | 0.002 | -10.313
-7 | -0.482 | 0.04507 | 0.002 | -10.701
-6.5 | -0.466 | 0.04254 | 0.002 | -10.944
-6 | -0.444 | 0.04025 | 0.002 | -11.032
-5.5 | -0.418 | 0.03807 | 0.002 | -10.975
-5 | -0.388 | 0.03602 | 0.002 | -10.76
-4.5 | -0.441 | 0.00824 | 0.005 | -53.451
-4 | -0.394 | 0.00809 | 0.005 | -48.63
-3.5 | -0.343 | 0.00795 | 0.005 | -43.115
-3 | -0.29 | 0.00778 | 0.005 | -37.245
-2.5 | -0.235 | 0.00767 | 0.005 | -30.613
-2 | -0.179 | 0.00761 | 0.005 | -23.47
-1.5 | -0.122 | 0.00758 | 0.005 | -16.04
-1 | -0.064 | 0.00576 | 0.005 | -11.081
-0.5 | -0.006 | 0.00551 | 0.005 | -1.037
0 | 0.053 | 0.00519 | 0.005 | 10.142
0.5 | 0.111 | 0.00501 | 0.005 | 22.121
1 | 0.169 | 0.00476 | 0.004 | 35.514
1.5 | 0.227 | 0.00465 | 0.004 | 48.944
2 | 0.285 | 0.0049 | 0.004 | 58.279
2.5 | 0.344 | 0.00515 | 0.004 | 66.644
3 | 0.401 | 0.00543 | 0.004 | 73.859
3.5 | 0.459 | 0.00568 | 0.004 | 80.859
4 | 0.517 | 0.00602 | 0.004 | 85.873
4.5 | 0.574 | 0.00632 | 0.004 | 90.816
5 | 0.63 | 0.00667 | 0.004 | 94.528
5.5 | 0.686 | 0.00708 | 0.004 | 96.823
6 | 0.74 | 0.00745 | 0.004 | 99.376
6.5 | 0.793 | 0.0079 | 0.003 | 100.358
7 | 0.844 | 0.00875 | 0.003 | 96.465
7.5 | 0.892 | 0.00968 | 0.003 | 92.136
8 | 0.936 | 0.01028 | 0.003 | 91.044
8.5 | 0.974 | 0.01105 | 0.003 | 88.07
9 | 0.996 | 0.01202 | 0.003 | 82.836
9.5 | 1.011 | 0.01322 | 0.003 | 76.474
10 | 1.018 | 0.01493 | 0.002 | 68.19
10.5 | 1.016 | 0.01695 | 0.002 | 59.929
11 | 0.999 | 0.02092 | 0.002 | 47.782
11.5 | 0.972 | 0.02689 | 0.002 | 36.165
12 | 0.933 | 0.03703 | 0.002 | 25.185
12.5 | 0.89 | 0.05005 | 0.001 | 17.779
13 | 0.85 | 0.06265 | 0.001 | 13.574
13.5 | 0.81 | 0.0765 | 0.001 | 10.585
14 | 0.774 | 0.08738 | 0.001 | 8.854
14.5 | 0.739 | 0.09628 | 0.001 | 7.68
15 | 0.704 | 0.10617 | 0 | 6.629

## 50. Re 2M Mach 0.00 (2)
BIGFOIL.COM POLAR EXPORT
PW 2019 3m
PW 2019 3m |  |  |  | Cl Max: | 1.5373 | at alpha= | 15 | deg
XFOIL ncrit=9 |  |  |  | L/D Max: | 104.449 | at alpha= | 6.5 | deg
Re: | 2000000 |  |  | Cd Min: | 0.26589 | at alpha= | -20 | deg
Mach: | 0 |  |  | Cl=0 at alpha= | -0.60801 | deg
|  |  |  | @ Cl=0.1, Cd= | 0.004691
|  |  |  | @ Cl=0.4, Cd= | 0.0049761
|  |  |  | @ Cl=0.6, Cd= | 0.0061043
alpha (deg) | Cl | Cd | Cm | Cl/Cd
-20 | -0.902 | 0.26589 | 0.1144 | -3.3924
-19.5 | -0.8844 | 0.25903 | 0.1099 | -3.4143
-19 | -0.867 | 0.25209 | 0.1055 | -3.4392
-18.5 | -0.851 | 0.24445 | 0.1011 | -3.4813
-18 | -0.8334 | 0.238 | 0.0969 | -3.5017
-17.5 | -0.8157 | 0.23147 | 0.0927 | -3.524
-17 | -0.798 | 0.22474 | 0.0884 | -3.5508
-16.5 | -0.7806 | 0.21773 | 0.0842 | -3.5852
-16 | -0.7632 | 0.21028 | 0.08 | -3.6294
-15.5 | -0.7461 | 0.20134 | 0.0752 | -3.7057
-15 | -0.7301 | 0.1935 | 0.071 | -3.7731
-14.5 | -0.7146 | 0.1856 | 0.0668 | -3.8502
-14 | -0.6996 | 0.1775 | 0.0626 | -3.9414
-13.5 | -0.6855 | 0.16922 | 0.0584 | -4.0509
-13 | -0.6773 | 0.15901 | 0.0537 | -4.2595
-12.5 | -0.6642 | 0.15134 | 0.0499 | -4.3888
-12 | -0.6514 | 0.14379 | 0.0461 | -4.5302
-11.5 | -0.6398 | 0.13595 | 0.0422 | -4.7061
-11 | -0.6301 | 0.12762 | 0.0382 | -4.9373
-10.5 | -0.6223 | 0.11896 | 0.0339 | -5.2312
-10 | -0.6159 | 0.11036 | 0.0297 | -5.5808
-9.5 | -0.6124 | 0.1014 | 0.0251 | -6.0394
-7.5 | -0.6659 | 0.04491 | -0.0093 | -14.8274
-7 | -0.6784 | 0.01587 | -0.0084 | -42.7473
-6.5 | -0.6352 | 0.01328 | -0.0059 | -47.8313
-6 | -0.586 | 0.01179 | -0.0045 | -49.7031
-5.5 | -0.5349 | 0.01052 | -0.0033 | -50.846
-5 | -0.4822 | 0.0095 | -0.0024 | -50.7579
-4.5 | -0.4291 | 0.00851 | -0.0016 | -50.423
-4 | -0.3745 | 0.00798 | -0.0011 | -46.9298
-3.5 | -0.3192 | 0.00757 | -0.0006 | -42.1664
-3 | -0.2637 | 0.00718 | -0.0002 | -36.727
-2.5 | -0.2078 | 0.00692 | 0.0001 | -30.0289
-2 | -0.1525 | 0.00649 | 0.0004 | -23.4977
-1.5 | -0.0971 | 0.00622 | 0.0006 | -15.6109
-1 | -0.0421 | 0.00584 | 0.0007 | -7.2089
-0.5 | 0.0116 | 0.00527 | 0.001 | 2.2011
0 | 0.066 | 0.00495 | 0.0012 | 13.3333
0.5 | 0.1185 | 0.00455 | 0.002 | 26.044
1 | 0.1685 | 0.00415 | 0.0038 | 40.6024
2 | 0.3223 | 0.00463 | -0.0053 | 69.6112
2.5 | 0.3791 | 0.00487 | -0.0054 | 77.8439
3 | 0.4323 | 0.00514 | -0.0048 | 84.1051
3.5 | 0.4856 | 0.00541 | -0.0042 | 89.7597
4 | 0.5389 | 0.00573 | -0.0036 | 94.0489
4.5 | 0.5924 | 0.00605 | -0.0031 | 97.9174
5 | 0.6456 | 0.00643 | -0.0026 | 100.4044
5.5 | 0.6989 | 0.00682 | -0.0022 | 102.478
6 | 0.7523 | 0.00721 | -0.0017 | 104.3412
6.5 | 0.8053 | 0.00771 | -0.0013 | 104.4488
7 | 0.8582 | 0.00823 | -0.0009 | 104.277
7.5 | 0.9106 | 0.00886 | -0.0006 | 102.7765
8 | 0.9624 | 0.0096 | -0.0002 | 100.25
8.5 | 1.0142 | 0.01031 | 0.0003 | 98.3705
9 | 1.0657 | 0.011 | 0.0007 | 96.8818
9.5 | 1.1169 | 0.01168 | 0.0011 | 95.625
10 | 1.1664 | 0.01262 | 0.0017 | 92.4247
10.5 | 1.2166 | 0.0133 | 0.0022 | 91.4737
11 | 1.2643 | 0.01433 | 0.0029 | 88.2275
11.5 | 1.3119 | 0.01524 | 0.0035 | 86.0827
12 | 1.3572 | 0.01633 | 0.0044 | 83.1108
12.5 | 1.4001 | 0.01763 | 0.0055 | 79.4158
13 | 1.442 | 0.01885 | 0.0066 | 76.4987
13.5 | 1.4751 | 0.02082 | 0.0085 | 70.8501
14 | 1.5095 | 0.02228 | 0.0103 | 67.7513
14.5 | 1.5353 | 0.02411 | 0.0129 | 63.679
15 | 1.5373 | 0.02656 | 0.0178 | 57.8803
15.5 | 1.5348 | 0.03042 | 0.02 | 50.4536
16 | 1.5259 | 0.03629 | 0.0192 | 42.0474
16.5 | 1.501 | 0.04594 | 0.0146 | 32.6731
17 | 1.4507 | 0.06114 | 0.0057 | 23.7275
17.5 | 1.3904 | 0.07877 | -0.0041 | 17.6514
18 | 1.3364 | 0.09623 | -0.0137 | 13.8876
18.5 | 1.2613 | 0.11934 | -0.0268 | 10.569
19 | 1.1977 | 0.14201 | -0.0402 | 8.4339
19.5 | 1.1523 | 0.16213 | -0.0524 | 7.1073
20 | 1.1197 | 0.18026 | -0.0636 | 6.2116

## 51. Re 2M Mach 0.10 (1)
BIGFOIL.COM POLAR EXPORT
PW 2019 3m
PW 2019 3m |  |  |  | Cl Max: | 1.014 | at alpha= | 10 | deg
JavaFoil+Calcfoil stall+Eppler ext transition |  |  |  | L/D Max: | 100.472 | at alpha= | 6.5 | deg
Re: | 2000000 |  |  | Cd Min: | 0.00465 | at alpha= | 1.5 | deg
Mach: | 0.1 |  |  | Cl=0 at alpha= | -0.44915 | deg
|  |  |  | @ Cl=0.1, Cd= | 0.0050641
|  |  |  | @ Cl=0.4, Cd= | 0.005426
|  |  |  | @ Cl=0.6, Cd= | 0.0065043
alpha (deg) | Cl | Cd | Cm | Cl/Cd
-13 | -0.356 | 0.09139 | 0.002 | -3.89
-12.5 | -0.376 | 0.08664 | 0.002 | -4.338
-12 | -0.396 | 0.08261 | 0.002 | -4.791
-11.5 | -0.415 | 0.07806 | 0.002 | -5.32
-11 | -0.434 | 0.07336 | 0.002 | -5.917
-10.5 | -0.451 | 0.06939 | 0.002 | -6.5
-10 | -0.466 | 0.06526 | 0.002 | -7.141
-9.5 | -0.478 | 0.06156 | 0.002 | -7.772
-9 | -0.487 | 0.05779 | 0.002 | -8.432
-8.5 | -0.492 | 0.05443 | 0.002 | -9.041
-8 | -0.493 | 0.05112 | 0.002 | -9.637
-7.5 | -0.488 | 0.04814 | 0.002 | -10.135
-7 | -0.478 | 0.0452 | 0.002 | -10.58
-6.5 | -0.463 | 0.04269 | 0.002 | -10.847
-6 | -0.443 | 0.04032 | 0.002 | -10.986
-5.5 | -0.418 | 0.03812 | 0.002 | -10.958
-5 | -0.388 | 0.0361 | 0.002 | -10.749
-4.5 | -0.442 | 0.00826 | 0.005 | -53.487
-4 | -0.395 | 0.00811 | 0.005 | -48.692
-3.5 | -0.344 | 0.00796 | 0.005 | -43.209
-3 | -0.291 | 0.0078 | 0.005 | -37.291
-2.5 | -0.236 | 0.00769 | 0.005 | -30.7
-2 | -0.18 | 0.00766 | 0.005 | -23.452
-1.5 | -0.122 | 0.00759 | 0.005 | -16.105
-1 | -0.064 | 0.00577 | 0.005 | -11.128
-0.5 | -0.006 | 0.00554 | 0.005 | -1.038
0 | 0.053 | 0.00521 | 0.005 | 10.143
0.5 | 0.111 | 0.00503 | 0.005 | 22.147
1 | 0.17 | 0.00478 | 0.004 | 35.591
1.5 | 0.229 | 0.00465 | 0.004 | 49.162
2 | 0.287 | 0.0049 | 0.004 | 58.539
2.5 | 0.345 | 0.00517 | 0.004 | 66.811
3 | 0.403 | 0.00544 | 0.004 | 74.137
3.5 | 0.461 | 0.0057 | 0.004 | 81.004
4 | 0.519 | 0.00607 | 0.004 | 85.556
4.5 | 0.577 | 0.00634 | 0.004 | 90.934
5 | 0.633 | 0.00674 | 0.004 | 93.949
5.5 | 0.689 | 0.0071 | 0.004 | 97.05
6 | 0.744 | 0.00747 | 0.004 | 99.507
6.5 | 0.797 | 0.00793 | 0.003 | 100.472
7 | 0.848 | 0.00878 | 0.003 | 96.498
7.5 | 0.896 | 0.00979 | 0.003 | 91.499
8 | 0.94 | 0.01045 | 0.003 | 89.952
8.5 | 0.976 | 0.01119 | 0.003 | 87.215
9 | 0.996 | 0.0122 | 0.003 | 81.618
9.5 | 1.009 | 0.01347 | 0.003 | 74.961
10 | 1.014 | 0.01529 | 0.002 | 66.267
10.5 | 1.008 | 0.01751 | 0.002 | 57.577
11 | 0.987 | 0.02201 | 0.002 | 44.861
11.5 | 0.953 | 0.02924 | 0.002 | 32.601
12 | 0.909 | 0.04075 | 0.002 | 22.301
12.5 | 0.862 | 0.05485 | 0.001 | 15.72
13 | 0.821 | 0.0671 | 0.001 | 12.234
13.5 | 0.778 | 0.08091 | 0.001 | 9.609
14 | 0.738 | 0.09177 | 0.001 | 8.044
14.5 | 0.7 | 0.10092 | 0.001 | 6.938
15 | 0.662 | 0.11001 | 0 | 6.016

## 52. Re 2M Mach 0.10 (2)
BIGFOIL.COM POLAR EXPORT
PW 2019 3m
PW 2019 3m |  |  |  | Cl Max: | 1.5199 | at alpha= | 14.5 | deg
XFOIL ncrit=9 |  |  |  | L/D Max: | 104.755 | at alpha= | 6.5 | deg
Re: | 2000000 |  |  | Cd Min: | 0.17328 | at alpha= | 19.5 | deg
Mach: | 0.1 |  |  | Cl=0 at alpha= | -0.60926 | deg
|  |  |  | @ Cl=0.1, Cd= | 0.004717
|  |  |  | @ Cl=0.4, Cd= | 0.0049794
|  |  |  | @ Cl=0.6, Cd= | 0.0060976
alpha (deg) | Cl | Cd | Cm | Cl/Cd
-7 | -0.6784 | 0.01817 | -0.0094 | -37.3363
-6.5 | -0.638 | 0.0142 | -0.0066 | -44.9296
-6 | -0.5894 | 0.01224 | -0.0049 | -48.1536
-5.5 | -0.538 | 0.01085 | -0.0037 | -49.5853
-5 | -0.4852 | 0.00965 | -0.0027 | -50.2798
-4.5 | -0.4316 | 0.00866 | -0.0018 | -49.8383
-4 | -0.3768 | 0.00804 | -0.0012 | -46.8657
-3.5 | -0.3211 | 0.0076 | -0.0008 | -42.25
-3 | -0.2651 | 0.00724 | -0.0003 | -36.616
-2.5 | -0.209 | 0.00693 | 0 | -30.1587
-2 | -0.1533 | 0.00651 | 0.0004 | -23.5484
-1.5 | -0.0975 | 0.00625 | 0.0005 | -15.6
-1 | -0.0422 | 0.00586 | 0.0007 | -7.2014
-0.5 | 0.0118 | 0.00529 | 0.0009 | 2.2306
0 | 0.0666 | 0.00497 | 0.0012 | 13.4004
0.5 | 0.1194 | 0.00457 | 0.002 | 26.1269
1 | 0.1694 | 0.00416 | 0.0038 | 40.7212
1.5 | 0.2474 | 0.00439 | -0.0008 | 56.3554
2 | 0.324 | 0.00464 | -0.0052 | 69.8276
2.5 | 0.3816 | 0.00489 | -0.0055 | 78.0368
3 | 0.4351 | 0.00515 | -0.0048 | 84.4854
3.5 | 0.4888 | 0.00543 | -0.0042 | 90.0184
4 | 0.5424 | 0.00575 | -0.0036 | 94.3304
4.5 | 0.5962 | 0.00607 | -0.0031 | 98.2208
5 | 0.6499 | 0.00646 | -0.0026 | 100.6037
5.5 | 0.7036 | 0.00686 | -0.0021 | 102.5656
6 | 0.7573 | 0.00725 | -0.0016 | 104.4552
6.5 | 0.8108 | 0.00774 | -0.0011 | 104.7545
7 | 0.864 | 0.00831 | -0.0007 | 103.9711
7.5 | 0.9169 | 0.00895 | -0.0003 | 102.4469
8 | 0.9693 | 0.00968 | 0.0002 | 100.1343
8.5 | 1.0215 | 0.01039 | 0.0007 | 98.3157
9 | 1.0731 | 0.01119 | 0.0012 | 95.8981
9.5 | 1.125 | 0.01184 | 0.0017 | 95.0169
10 | 1.1751 | 0.01278 | 0.0024 | 91.9484
10.5 | 1.2256 | 0.01353 | 0.003 | 90.5839
11 | 1.2731 | 0.01469 | 0.0039 | 86.6644
11.5 | 1.3212 | 0.01558 | 0.0047 | 84.801
12 | 1.3643 | 0.01706 | 0.0059 | 79.9707
12.5 | 1.4091 | 0.01814 | 0.007 | 77.6792
13 | 1.4476 | 0.01977 | 0.0086 | 73.2221
13.5 | 1.4812 | 0.0216 | 0.0106 | 68.5741
14 | 1.5105 | 0.02341 | 0.013 | 64.5237
14.5 | 1.5199 | 0.02566 | 0.0176 | 59.2323
15 | 1.5164 | 0.02928 | 0.0208 | 51.7896
15.5 | 1.5038 | 0.03533 | 0.0204 | 42.5644
16 | 1.4818 | 0.0445 | 0.0161 | 33.2989
16.5 | 1.4442 | 0.0576 | 0.0084 | 25.0729
17 | 1.3866 | 0.07467 | -0.0013 | 18.5697
17.5 | 1.3233 | 0.09346 | -0.0117 | 14.159
18 | 1.2612 | 0.11355 | -0.0231 | 11.107
18.5 | 1.1937 | 0.1365 | -0.0365 | 8.7451
19 | 1.1477 | 0.15634 | -0.0485 | 7.3411
19.5 | 1.1185 | 0.17328 | -0.0589 | 6.4549

## 53. Re 2M Mach 0.25 (1)
BIGFOIL.COM POLAR EXPORT
PW 2019 3m
PW 2019 3m |  |  |  | Cl Max: | 0.99 | at alpha= | 9 | deg
JavaFoil+Calcfoil stall+Eppler ext transition |  |  |  | L/D Max: | 99.465 | at alpha= | 6.5 | deg
Re: | 2000000 |  |  | Cd Min: | 0.00479 | at alpha= | 1.5 | deg
Mach: | 0.25 |  |  | Cl=0 at alpha= | -0.45 | deg
|  |  |  | @ Cl=0.1, Cd= | 0.0051798
|  |  |  | @ Cl=0.4, Cd= | 0.0054459
|  |  |  | @ Cl=0.6, Cd= | 0.11072
alpha (deg) | Cl | Cd | Cm | Cl/Cd
-12 | -0.065 | 0.08378 | 0.002 | -0.778
-11.5 | -0.062 | 0.07966 | 0.002 | -0.783
-11 | -0.156 | 0.0754 | 0.002 | -2.072
-10.5 | -0.22 | 0.07123 | 0.002 | -3.088
-10 | -0.273 | 0.06713 | 0.002 | -4.06
-9.5 | -0.319 | 0.063 | 0.002 | -5.057
-9 | -0.358 | 0.05984 | 0.002 | -5.99
-8.5 | -0.391 | 0.05589 | 0.002 | -7.003
-8 | -0.417 | 0.05259 | 0.002 | -7.926
-7.5 | -0.434 | 0.04916 | 0.002 | -8.823
-7 | -0.442 | 0.04631 | 0.002 | -9.538
-6.5 | -0.441 | 0.04339 | 0.002 | -10.158
-6 | -0.431 | 0.04098 | 0.002 | -10.519
-5.5 | -0.414 | 0.03857 | 0.002 | -10.722
-5 | -0.389 | 0.03645 | 0.002 | -10.67
-4.5 | -0.358 | 0.03458 | 0.002 | -10.355
-4 | -0.402 | 0.00819 | 0.005 | -49.062
-3.5 | -0.351 | 0.00809 | 0.005 | -43.422
-3 | -0.298 | 0.00791 | 0.005 | -37.654
-2.5 | -0.242 | 0.00775 | 0.005 | -31.198
-2 | -0.184 | 0.00772 | 0.005 | -23.88
-1.5 | -0.125 | 0.00763 | 0.005 | -16.439
-1 | -0.066 | 0.00586 | 0.005 | -11.252
-0.5 | -0.006 | 0.00558 | 0.005 | -1.058
0 | 0.054 | 0.00521 | 0.005 | 10.423
0.5 | 0.115 | 0.00517 | 0.005 | 22.171
1 | 0.175 | 0.00488 | 0.005 | 35.771
1.5 | 0.235 | 0.00479 | 0.005 | 49.034
2 | 0.295 | 0.00493 | 0.004 | 59.825
2.5 | 0.355 | 0.00524 | 0.004 | 67.72
3 | 0.414 | 0.00551 | 0.004 | 75.202
3.5 | 0.474 | 0.00579 | 0.004 | 81.816
4 | 0.533 | 0.00612 | 0.004 | 87.152
4.5 | 0.592 | 0.00648 | 0.004 | 91.371
5 | 0.65 | 0.00688 | 0.004 | 94.536
5.5 | 0.707 | 0.00731 | 0.004 | 96.78
6 | 0.763 | 0.00772 | 0.004 | 98.825
6.5 | 0.816 | 0.00821 | 0.004 | 99.465
7 | 0.867 | 0.00946 | 0.003 | 91.639
7.5 | 0.915 | 0.01026 | 0.003 | 89.136
8 | 0.956 | 0.01109 | 0.003 | 86.218
8.5 | 0.977 | 0.01214 | 0.003 | 80.52
9 | 0.99 | 0.01347 | 0.003 | 73.487
9.5 | 0.989 | 0.01557 | 0.003 | 63.508
10 | 0.973 | 0.01844 | 0.002 | 52.733
10.5 | 0.931 | 0.02503 | 0.002 | 37.194
11 | 0.871 | 0.03654 | 0.002 | 23.839
11.5 | 0.803 | 0.05238 | 0.002 | 15.325
12 | 0.734 | 0.06812 | 0.001 | 10.779
12.5 | 0.667 | 0.08048 | 0.001 | 8.29
13 | 0.596 | 0.09294 | 0.001 | 6.408
13.5 | 0.523 | 0.10232 | 0.001 | 5.107
14 | 0.446 | 0.11072 | 0.001 | 4.025

## 54. Re 2M Mach 0.25 (2)
BIGFOIL.COM POLAR EXPORT
PW 2019 3m
PW 2019 3m |  |  |  | Cl Max: | 1.4292 | at alpha= | 13 | deg
XFOIL ncrit=9 |  |  |  | L/D Max: | 104.86 | at alpha= | 6 | deg
Re: | 2000000 |  |  | Cd Min: | 0.17011 | at alpha= | 18 | deg
Mach: | 0.25 |  |  | Cl=0 at alpha= | -0.61828 | deg
|  |  |  | @ Cl=0.1, Cd= | 0.0048584
|  |  |  | @ Cl=0.4, Cd= | 0.0049946
|  |  |  | @ Cl=0.6, Cd= | 0.0061196
alpha (deg) | Cl | Cd | Cm | Cl/Cd
-7.5 | -0.62 | 0.06547 | 0.0032 | -9.47
-7 | -0.6259 | 0.04923 | -0.0085 | -12.7138
-6.5 | -0.6188 | 0.03203 | -0.0116 | -19.3194
-6 | -0.6012 | 0.01776 | -0.0085 | -33.8514
-5.5 | -0.5539 | 0.01335 | -0.0063 | -41.4906
-5 | -0.5008 | 0.01098 | -0.0046 | -45.6102
-4.5 | -0.4453 | 0.00962 | -0.0033 | -46.289
-4 | -0.3895 | 0.00837 | -0.0022 | -46.5352
-3.5 | -0.3318 | 0.00783 | -0.0015 | -42.3755
-3 | -0.2737 | 0.00742 | -0.0009 | -36.8868
-2.5 | -0.2155 | 0.00701 | -0.0004 | -30.7418
-2 | -0.1576 | 0.00666 | 0 | -23.6637
-1.5 | -0.0999 | 0.00636 | 0.0003 | -15.7075
-1 | -0.0426 | 0.00599 | 0.0005 | -7.1119
-0.5 | 0.0132 | 0.0054 | 0.0008 | 2.4444
0 | 0.0697 | 0.00508 | 0.0011 | 13.7205
0.5 | 0.1244 | 0.00468 | 0.0018 | 26.5812
1 | 0.1744 | 0.00423 | 0.0041 | 41.2293
1.5 | 0.2546 | 0.00446 | -0.0005 | 57.0852
2 | 0.3334 | 0.00472 | -0.005 | 70.6356
2.5 | 0.3953 | 0.00497 | -0.0057 | 79.5372
3.5 | 0.5062 | 0.00555 | -0.0042 | 91.2072
4 | 0.5618 | 0.00588 | -0.0035 | 95.5442
4.5 | 0.6176 | 0.00623 | -0.0029 | 99.1332
5 | 0.6734 | 0.00664 | -0.0022 | 101.4157
5.5 | 0.7294 | 0.00703 | -0.0015 | 103.7553
6 | 0.7854 | 0.00749 | -0.0008 | 104.8598
6.5 | 0.8412 | 0.00804 | -0.0001 | 104.6269
7 | 0.8966 | 0.00872 | 0.0007 | 102.8211
7.5 | 0.9519 | 0.00945 | 0.0015 | 100.7302
8 | 1.0067 | 0.01029 | 0.0024 | 97.8328
8.5 | 1.0618 | 0.01106 | 0.0033 | 96.0036
9 | 1.1165 | 0.01189 | 0.0043 | 93.9024
9.5 | 1.1693 | 0.01299 | 0.0055 | 90.0154
10 | 1.2227 | 0.01391 | 0.0067 | 87.9008
10.5 | 1.273 | 0.01522 | 0.0082 | 83.6399
11 | 1.321 | 0.01665 | 0.01 | 79.3393
11.5 | 1.3654 | 0.01838 | 0.012 | 74.2873
12 | 1.4024 | 0.02059 | 0.0146 | 68.1107
12.5 | 1.4281 | 0.02333 | 0.018 | 61.213
13 | 1.4292 | 0.02647 | 0.0234 | 53.9932
13.5 | 1.4218 | 0.03126 | 0.0253 | 45.483
14 | 1.4045 | 0.03938 | 0.022 | 35.6653
14.5 | 1.3718 | 0.05184 | 0.014 | 26.4622
15 | 1.3226 | 0.06746 | 0.0045 | 19.6057
15.5 | 1.2626 | 0.08486 | -0.0054 | 14.8786
16 | 1.2063 | 0.10249 | -0.0154 | 11.7699
16.5 | 1.1532 | 0.121 | -0.0263 | 9.5306
17 | 1.1141 | 0.13817 | -0.0364 | 8.0633
17.5 | 1.0806 | 0.15527 | -0.0468 | 6.9595
18 | 1.0611 | 0.17011 | -0.0558 | 6.2377

## 55. Re 2M Mach 0.50 (1)
BIGFOIL.COM POLAR EXPORT
PW 2019 3m
PW 2019 3m |  |  |  | Cl Max: | 1.089 | at alpha= | 20 | deg
JavaFoil+Calcfoil stall+Eppler ext transition |  |  |  | L/D Max: | 94.85 | at alpha= | 5.5 | deg
Re: | 2000000 |  |  | Cd Min: | 0.00503 | at alpha= | 1.5 | deg
Mach: | 0.5 |  |  | Cl=0 at alpha= | -0.44853 | deg
|  |  |  | @ Cl=0.1, Cd= | 0.0056812
|  |  |  | @ Cl=0.4, Cd= | 0.0056009
|  |  |  | @ Cl=0.6, Cd= | 0.0067554
alpha (deg) | Cl | Cd | Cm | Cl/Cd
-20 | -1.037 | 0.17516 | 0.001 | -5.919
-19.5 | -1.01 | 0.17399 | 0.001 | -5.803
-19 | -0.984 | 0.16917 | 0.002 | -5.818
-18.5 | -0.959 | 0.16453 | 0.002 | -5.829
-18 | -0.933 | 0.15664 | 0.002 | -5.954
-17.5 | -0.906 | 0.15356 | 0.002 | -5.902
-17 | -0.881 | 0.14921 | 0.002 | -5.903
-16.5 | -0.856 | 0.14343 | 0.002 | -5.965
-16 | -0.828 | 0.13908 | 0.002 | -5.953
-15.5 | -0.802 | 0.13518 | 0.002 | -5.934
-15 | -0.776 | 0.12909 | 0.002 | -6.013
-14.5 | -0.749 | 0.12508 | 0.002 | -5.988
-14 | -0.723 | 0.11946 | 0.002 | -6.052
-13.5 | -0.697 | 0.11607 | 0.002 | -6.005
-13 | -0.67 | 0.11014 | 0.002 | -6.082
-12.5 | -0.644 | 0.10664 | 0.002 | -6.037
-12 | -0.617 | 0.09925 | 0.002 | -6.216
-11.5 | -0.591 | 0.08248 | 0.002 | -7.161
-11 | -0.564 | 0.08699 | 0.002 | -6.482
-10.5 | -0.538 | 0.07324 | 0.002 | -7.34
-10 | -0.511 | 0.07966 | 0.002 | -6.412
-9.5 | -0.484 | 0.06536 | 0.002 | -7.409
-9 | -0.458 | 0.06243 | 0.002 | -7.328
-8.5 | -0.431 | 0.05732 | 0.002 | -7.518
-8 | -0.404 | 0.0546 | 0.002 | -7.405
-7.5 | -0.378 | 0.05146 | 0.002 | -7.336
-7 | -0.351 | 0.04739 | 0.002 | -7.407
-6.5 | -0.324 | 0.04523 | 0.002 | -7.167
-6 | -0.297 | 0.04249 | 0.002 | -6.998
-5.5 | -0.271 | 0.04048 | 0.002 | -6.685
-5 | -0.244 | 0.03839 | 0.002 | -6.352
-4.5 | -0.217 | 0.03589 | 0.002 | -6.048
-4 | -0.311 | 0.03416 | 0.002 | -9.109
-3.5 | -0.295 | 0.03243 | 0.002 | -9.089
-3 | -0.322 | 0.00834 | 0.006 | -38.599
-2.5 | -0.266 | 0.00825 | 0.005 | -32.225
-2 | -0.204 | 0.00811 | 0.005 | -25.198
-1.5 | -0.14 | 0.00795 | 0.005 | -17.572
-1 | -0.074 | 0.00637 | 0.005 | -11.553
-0.5 | -0.007 | 0.00608 | 0.005 | -1.084
0 | 0.061 | 0.00585 | 0.005 | 10.376
0.5 | 0.128 | 0.00556 | 0.005 | 23.028
1 | 0.195 | 0.00528 | 0.005 | 36.985
1.5 | 0.262 | 0.00503 | 0.005 | 52.148
2 | 0.329 | 0.00531 | 0.005 | 62.046
2.5 | 0.396 | 0.00558 | 0.005 | 70.944
3 | 0.463 | 0.00593 | 0.005 | 78.06
3.5 | 0.529 | 0.00628 | 0.005 | 84.236
4 | 0.595 | 0.00672 | 0.005 | 88.457
4.5 | 0.66 | 0.00718 | 0.005 | 91.891
5 | 0.723 | 0.00768 | 0.004 | 94.114
5.5 | 0.784 | 0.00827 | 0.004 | 94.85
6 | 0.842 | 0.00905 | 0.004 | 92.97
6.5 | 0.894 | 0.01088 | 0.004 | 82.186
7 | 0.921 | 0.01231 | 0.004 | 74.819
7.5 | 0.935 | 0.01415 | 0.004 | 66.079
8 | 0.891 | 0.01832 | 0.003 | 48.643
8.5 | 0.508 | 0.04386 | 0.003 | 11.573
9 | 0.505 | 0.06315 | 0.001 | 7.999
9.5 | 0.532 | 0.06748 | 0.001 | 7.877
10 | 0.559 | 0.0693 | 0.001 | 8.063
10.5 | 0.585 | 0.07345 | 0.001 | 7.97
11 | 0.612 | 0.07757 | 0.001 | 7.893
11.5 | 0.638 | 0.09663 | 0.001 | 6.603
12 | 0.665 | 0.09548 | 0.001 | 6.962
12.5 | 0.692 | 0.10816 | 0.001 | 6.393
13 | 0.719 | 0.11423 | 0.001 | 6.29
13.5 | 0.745 | 0.11783 | 0.001 | 6.319
14 | 0.772 | 0.12166 | 0.001 | 6.344
14.5 | 0.799 | 0.12739 | 0.001 | 6.271
15 | 0.825 | 0.13116 | 0 | 6.289
15.5 | 0.852 | 0.13409 | 0 | 6.354
16 | 0.878 | 0.13937 | 0 | 6.299
16.5 | 0.905 | 0.14461 | 0 | 6.258
17 | 0.931 | 0.15087 | 0 | 6.17
17.5 | 0.958 | 0.15322 | 0 | 6.252
18 | 0.983 | 0.16016 | 0 | 6.141
18.5 | 1.011 | 0.1635 | -0.001 | 6.181
19 | 1.036 | 0.16801 | -0.001 | 6.166
19.5 | 1.063 | 0.17147 | -0.001 | 6.202
20 | 1.089 | 0.17615 | -0.001 | 6.18

## 56. Re 2M Mach 0.50 (2)
BIGFOIL.COM POLAR EXPORT
PW 2019 3m
PW 2019 3m |  |  |  | Cl Max: | 1.2287 | at alpha= | 9 | deg
XFOIL ncrit=9 |  |  |  | L/D Max: | 106.366 | at alpha= | 5.5 | deg
Re: | 2000000 |  |  | Cd Min: | 0.30156 | at alpha= | -20 | deg
Mach: | 0.5 |  |  | Cl=0 at alpha= | -0.65312 | deg
|  |  |  | @ Cl=0.1, Cd= | 0.0054036
|  |  |  | @ Cl=0.4, Cd= | 0.0051399
|  |  |  | @ Cl=0.6, Cd= | 0.0061499
alpha (deg) | Cl | Cd | Cm | Cl/Cd
-20 | -1.027 | 0.30156 | 0.1443 | -3.4056
-19.5 | -1.0043 | 0.29333 | 0.1388 | -3.4238
-19 | -0.9814 | 0.285 | 0.1334 | -3.4435
-18.5 | -0.958 | 0.27656 | 0.1278 | -3.464
-18 | -0.9344 | 0.26803 | 0.1224 | -3.4862
-17.5 | -0.9108 | 0.25939 | 0.117 | -3.5113
-17 | -0.8872 | 0.25066 | 0.1116 | -3.5395
-16.5 | -0.8631 | 0.2416 | 0.1063 | -3.5724
-16 | -0.8393 | 0.23246 | 0.1009 | -3.6105
-15.5 | -0.8165 | 0.22314 | 0.0954 | -3.6591
-15 | -0.7942 | 0.21411 | 0.09 | -3.7093
-14.5 | -0.7719 | 0.20526 | 0.0849 | -3.7606
-14 | -0.7505 | 0.19638 | 0.0802 | -3.8217
-13.5 | -0.7288 | 0.18818 | 0.0756 | -3.8729
-13 | -0.7075 | 0.17988 | 0.0709 | -3.9332
-12.5 | -0.6869 | 0.17135 | 0.0661 | -4.0088
-12 | -0.6672 | 0.16255 | 0.0614 | -4.1046
-11.5 | -0.6482 | 0.15331 | 0.0565 | -4.228
-11 | -0.631 | 0.14409 | 0.0515 | -4.3792
-10.5 | -0.615 | 0.13503 | 0.0467 | -4.5545
-10 | -0.6002 | 0.12588 | 0.042 | -4.768
-9.5 | -0.5865 | 0.11695 | 0.0374 | -5.015
-9 | -0.5747 | 0.10787 | 0.0328 | -5.3277
-8 | -0.5601 | 0.09012 | 0.0233 | -6.215
-7.5 | -0.5491 | 0.08279 | 0.019 | -6.6324
-7 | -0.5464 | 0.0741 | 0.0136 | -7.3738
-6 | -0.5541 | 0.05559 | -0.0014 | -9.9676
-5.5 | -0.5495 | 0.04269 | -0.0093 | -12.8719
-5 | -0.5265 | 0.03103 | -0.0124 | -16.9675
-4.5 | -0.4915 | 0.02029 | -0.0119 | -24.2238
-4 | -0.4413 | 0.01292 | -0.0091 | -34.1563
-3.5 | -0.3783 | 0.00982 | -0.0065 | -38.5234
-3 | -0.3119 | 0.00843 | -0.0045 | -36.9988
-2.5 | -0.2444 | 0.00769 | -0.003 | -31.7815
-2 | -0.1771 | 0.00721 | -0.0019 | -24.5631
-1.5 | -0.1104 | 0.00679 | -0.0011 | -16.2592
-1 | -0.0444 | 0.00644 | -0.0005 | -6.8944
-0.5 | 0.0196 | 0.00586 | 0 | 3.3447
0 | 0.084 | 0.0055 | 0.0005 | 15.2727
0.5 | 0.1471 | 0.00512 | 0.0012 | 28.7305
1 | 0.2047 | 0.00464 | 0.0035 | 44.1164
1.5 | 0.2865 | 0.00473 | 0.0009 | 60.5708
2 | 0.3763 | 0.00505 | -0.0038 | 74.5149
2.5 | 0.458 | 0.00536 | -0.0065 | 85.4478
3.5 | 0.5858 | 0.00606 | -0.004 | 96.6667
4 | 0.6506 | 0.00647 | -0.0027 | 100.5564
4.5 | 0.7162 | 0.00688 | -0.0012 | 104.0988
5 | 0.7823 | 0.00739 | 0.0005 | 105.8593
5.5 | 0.8488 | 0.00798 | 0.0023 | 106.3659
6 | 0.9157 | 0.00869 | 0.0044 | 105.374
6.5 | 0.9823 | 0.00963 | 0.0068 | 102.0042
7 | 1.0493 | 0.0107 | 0.0096 | 98.0654
7.5 | 1.1161 | 0.01198 | 0.0129 | 93.1636
8 | 1.1784 | 0.01389 | 0.0169 | 84.838
8.5 | 1.2251 | 0.01724 | 0.0221 | 71.0615
9 | 1.2287 | 0.02299 | 0.0282 | 53.445
9.5 | 1.1964 | 0.02995 | 0.0306 | 39.9466
10 | 1.166 | 0.04159 | 0.022 | 28.0356
10.5 | 1.1338 | 0.05449 | 0.0128 | 20.8075
11 | 1.099 | 0.06711 | 0.005 | 16.3761
11.5 | 1.0664 | 0.07947 | -0.0022 | 13.4189
12 | 1.037 | 0.09182 | -0.0095 | 11.2938
12.5 | 1.0095 | 0.10469 | -0.0172 | 9.6428
13 | 0.9857 | 0.11796 | -0.0253 | 8.3562
13.5 | 0.9647 | 0.13175 | -0.0337 | 7.3222
14 | 0.9474 | 0.14585 | -0.0423 | 6.4957

## 57. Re 3M Mach 0.00 (1)
BIGFOIL.COM POLAR EXPORT
PW 2019 3m
PW 2019 3m |  |  |  | Cl Max: | 1.025 | at alpha= | 10.5 | deg
JavaFoil+Calcfoil stall+Eppler ext transition |  |  |  | L/D Max: | 108.302 | at alpha= | 6.5 | deg
Re: | 3000000 |  |  | Cd Min: | 0.00487 | at alpha= | 2 | deg
Mach: | 0 |  |  | Cl=0 at alpha= | -0.44915 | deg
|  |  |  | @ Cl=0.1, Cd= | 0.0054138
|  |  |  | @ Cl=0.4, Cd= | 0.0050963
|  |  |  | @ Cl=0.6, Cd= | 0.00605
alpha (deg) | Cl | Cd | Cm | Cl/Cd
-11.5 | -0.447 | 0.07491 | 0.002 | -5.973
-11 | -0.463 | 0.07011 | 0.002 | -6.607
-10.5 | -0.477 | 0.06664 | 0.002 | -7.154
-10 | -0.489 | 0.06267 | 0.002 | -7.795
-9.5 | -0.498 | 0.0589 | 0.002 | -8.455
-9 | -0.504 | 0.05498 | 0.002 | -9.173
-8.5 | -0.506 | 0.05168 | 0.002 | -9.799
-8 | -0.504 | 0.04877 | 0.002 | -10.33
-7.5 | -0.498 | 0.0454 | 0.002 | -10.967
-7 | -0.49 | 0.04055 | 0.003 | -12.093
-6.5 | -0.581 | 0.00851 | 0.005 | -68.187
-6 | -0.554 | 0.00851 | 0.005 | -65.065
-5.5 | -0.521 | 0.00827 | 0.005 | -63.035
-5 | -0.483 | 0.00812 | 0.005 | -59.479
-4.5 | -0.441 | 0.00791 | 0.005 | -55.676
-4 | -0.394 | 0.00778 | 0.005 | -50.598
-3.5 | -0.343 | 0.00763 | 0.005 | -44.906
-3 | -0.29 | 0.00752 | 0.005 | -38.522
-2.5 | -0.235 | 0.00742 | 0.005 | -31.673
-2 | -0.179 | 0.00732 | 0.005 | -24.427
-1.5 | -0.122 | 0.00724 | 0.005 | -16.803
-1 | -0.064 | 0.0059 | 0.005 | -10.818
-0.5 | -0.006 | 0.00561 | 0.005 | -1.02
0 | 0.053 | 0.00543 | 0.005 | 9.697
0.5 | 0.111 | 0.00541 | 0.005 | 20.509
1 | 0.169 | 0.0053 | 0.004 | 31.927
1.5 | 0.227 | 0.00501 | 0.004 | 45.4
2 | 0.285 | 0.00487 | 0.004 | 58.654
2.5 | 0.344 | 0.00489 | 0.004 | 70.281
3 | 0.401 | 0.0051 | 0.004 | 78.754
3.5 | 0.459 | 0.00542 | 0.004 | 84.709
4 | 0.517 | 0.00558 | 0.004 | 92.556
4.5 | 0.574 | 0.00592 | 0.004 | 96.909
5 | 0.63 | 0.0062 | 0.004 | 101.638
5.5 | 0.686 | 0.00658 | 0.004 | 104.275
6 | 0.74 | 0.00693 | 0.004 | 106.748
6.5 | 0.793 | 0.00732 | 0.003 | 108.302
7 | 0.844 | 0.00804 | 0.003 | 104.97
7.5 | 0.892 | 0.00891 | 0.003 | 100.083
8 | 0.936 | 0.00946 | 0.003 | 98.978
8.5 | 0.974 | 0.01015 | 0.003 | 95.933
9 | 1.005 | 0.01091 | 0.003 | 92.046
9.5 | 1.017 | 0.01203 | 0.003 | 84.553
10 | 1.024 | 0.01348 | 0.002 | 75.93
10.5 | 1.025 | 0.015 | 0.002 | 68.301
11 | 1.011 | 0.01803 | 0.002 | 56.075
11.5 | 0.989 | 0.02201 | 0.002 | 44.945
12 | 0.954 | 0.02926 | 0.002 | 32.594
12.5 | 0.91 | 0.04001 | 0.001 | 22.757
13 | 0.868 | 0.05196 | 0.001 | 16.703
13.5 | 0.826 | 0.06484 | 0.001 | 12.731
14 | 0.786 | 0.07654 | 0.001 | 10.268
14.5 | 0.748 | 0.08687 | 0.001 | 8.615
15 | 0.711 | 0.09696 | 0 | 7.337
15.5 | 0.675 | 0.10663 | 0 | 6.332

## 58. Re 3M Mach 0.00 (2)
BIGFOIL.COM POLAR EXPORT
PW 2019 3m
PW 2019 3m |  |  |  | Cl Max: | 1.6006 | at alpha= | 16 | deg
XFOIL ncrit=9 |  |  |  | L/D Max: | 112.899 | at alpha= | 6.5 | deg
Re: | 3000000 |  |  | Cd Min: | 0.16231 | at alpha= | 20 | deg
Mach: | 0 |  |  | Cl=0 at alpha= | -0.60695 | deg
|  |  |  | @ Cl=0.1, Cd= | 0.0049051
|  |  |  | @ Cl=0.4, Cd= | 0.0046479
|  |  |  | @ Cl=0.6, Cd= | 0.0056665
alpha (deg) | Cl | Cd | Cm | Cl/Cd
-9 | -0.8709 | 0.02531 | -0.0094 | -34.4093
-8.5 | -0.8345 | 0.02028 | -0.0084 | -41.1489
-8 | -0.7898 | 0.01705 | -0.0075 | -46.3226
-7 | -0.6962 | 0.01324 | -0.0045 | -52.5831
-6 | -0.5949 | 0.01017 | -0.0024 | -58.4956
-5.5 | -0.5436 | 0.00857 | -0.0014 | -63.4306
-5 | -0.4888 | 0.0081 | -0.001 | -60.3457
-4.5 | -0.4334 | 0.00776 | -0.0006 | -55.8505
-4 | -0.3777 | 0.00747 | -0.0003 | -50.5622
-3.5 | -0.3224 | 0.00693 | 0.0001 | -46.5224
-3 | -0.2665 | 0.00668 | 0.0003 | -39.8952
-2.5 | -0.2103 | 0.0065 | 0.0006 | -32.3538
-2 | -0.1545 | 0.00625 | 0.0007 | -24.72
-1.5 | -0.0986 | 0.00604 | 0.0009 | -16.3245
-1 | -0.043 | 0.00578 | 0.001 | -7.4394
-0.5 | 0.0117 | 0.00533 | 0.0011 | 2.1951
0 | 0.0668 | 0.00505 | 0.0012 | 13.2277
0.5 | 0.1218 | 0.00481 | 0.0014 | 25.3222
1 | 0.1752 | 0.00447 | 0.0019 | 39.1946
1.5 | 0.2248 | 0.00414 | 0.0036 | 54.2995
2 | 0.2949 | 0.00426 | 0.0007 | 69.2254
3 | 0.4331 | 0.00477 | -0.0051 | 90.7966
3.5 | 0.4863 | 0.00503 | -0.0044 | 96.6799
4 | 0.5395 | 0.00533 | -0.0038 | 101.2195
4.5 | 0.5929 | 0.00562 | -0.0033 | 105.4982
5 | 0.6463 | 0.00597 | -0.0028 | 108.258
5.5 | 0.6997 | 0.00632 | -0.0023 | 110.712
6 | 0.753 | 0.00669 | -0.0018 | 112.5561
6.5 | 0.8061 | 0.00714 | -0.0014 | 112.8992
7 | 0.859 | 0.00767 | -0.001 | 111.9948
7.5 | 0.9117 | 0.00823 | -0.0006 | 110.7776
8 | 0.9641 | 0.00885 | -0.0002 | 108.9379
8.5 | 1.0165 | 0.00943 | 0.0001 | 107.7943
9 | 1.0686 | 0.01004 | 0.0005 | 106.4343
9.5 | 1.12 | 0.01073 | 0.0009 | 104.3802
10 | 1.1714 | 0.01133 | 0.0013 | 103.3892
10.5 | 1.2215 | 0.01212 | 0.0018 | 100.7838
11 | 1.2713 | 0.01286 | 0.0023 | 98.8569
11.5 | 1.3196 | 0.01374 | 0.0029 | 96.0408
12 | 1.367 | 0.01467 | 0.0036 | 93.1834
12.5 | 1.4128 | 0.01569 | 0.0044 | 90.0446
13 | 1.4557 | 0.01694 | 0.0055 | 85.9327
13.5 | 1.4978 | 0.01809 | 0.0066 | 82.7971
14 | 1.5345 | 0.01962 | 0.0083 | 78.211
14.5 | 1.5648 | 0.02146 | 0.0105 | 72.9171
15 | 1.5916 | 0.02319 | 0.013 | 68.633
15.5 | 1.5967 | 0.02528 | 0.018 | 63.1606
16 | 1.6006 | 0.02836 | 0.0206 | 56.4386
16.5 | 1.5988 | 0.03301 | 0.0209 | 48.4338
17 | 1.5863 | 0.0403 | 0.0182 | 39.3623
17.5 | 1.559 | 0.05097 | 0.0124 | 30.5866
18 | 1.5136 | 0.06514 | 0.0046 | 23.2361
18.5 | 1.4377 | 0.08502 | -0.0062 | 16.9101
19 | 1.3492 | 0.10922 | -0.0199 | 12.353
19.5 | 1.2588 | 0.13649 | -0.0361 | 9.2227
20 | 1.1868 | 0.16231 | -0.0521 | 7.3119

## 59. Re 3M Mach 0.10 (1)
BIGFOIL.COM POLAR EXPORT
PW 2019 3m
PW 2019 3m |  |  |  | Cl Max: | 1.02 | at alpha= | 10 | deg
JavaFoil+Calcfoil stall+Eppler ext transition |  |  |  | L/D Max: | 108.365 | at alpha= | 6.5 | deg
Re: | 3000000 |  |  | Cd Min: | 0.00487 | at alpha= | 2 | deg
Mach: | 0.1 |  |  | Cl=0 at alpha= | -0.44915 | deg
|  |  |  | @ Cl=0.1, Cd= | 0.0054271
|  |  |  | @ Cl=0.4, Cd= | 0.0050986
|  |  |  | @ Cl=0.6, Cd= | 0.0060673
alpha (deg) | Cl | Cd | Cm | Cl/Cd
-11 | -0.435 | 0.07059 | 0.002 | -6.17
-10.5 | -0.452 | 0.06707 | 0.002 | -6.745
-10 | -0.468 | 0.06296 | 0.002 | -7.425
-9.5 | -0.48 | 0.0593 | 0.002 | -8.097
-9 | -0.489 | 0.05559 | 0.002 | -8.805
-8.5 | -0.494 | 0.0522 | 0.002 | -9.473
-8 | -0.496 | 0.04864 | 0.002 | -10.195
-7.5 | -0.491 | 0.04609 | 0.002 | -10.648
-7 | -0.483 | 0.04252 | 0.003 | -11.355
-6.5 | -0.466 | 0.04083 | 0.002 | -11.415
-6 | -0.552 | 0.00847 | 0.005 | -65.2
-5.5 | -0.521 | 0.00829 | 0.005 | -62.861
-5 | -0.484 | 0.00815 | 0.005 | -59.398
-4.5 | -0.442 | 0.00793 | 0.005 | -55.667
-4 | -0.395 | 0.0078 | 0.005 | -50.65
-3.5 | -0.344 | 0.00765 | 0.005 | -45.008
-3 | -0.291 | 0.00754 | 0.005 | -38.564
-2.5 | -0.236 | 0.00749 | 0.005 | -31.518
-2 | -0.18 | 0.00732 | 0.005 | -24.52
-1.5 | -0.122 | 0.00726 | 0.005 | -16.828
-1 | -0.064 | 0.00591 | 0.005 | -10.864
-0.5 | -0.006 | 0.00562 | 0.005 | -1.022
0 | 0.053 | 0.0055 | 0.005 | 9.604
0.5 | 0.111 | 0.00541 | 0.005 | 20.609
1 | 0.17 | 0.00531 | 0.004 | 32.023
1.5 | 0.229 | 0.00501 | 0.004 | 45.592
2 | 0.287 | 0.00487 | 0.004 | 58.901
2.5 | 0.345 | 0.00489 | 0.004 | 70.584
3 | 0.403 | 0.00511 | 0.004 | 78.986
3.5 | 0.461 | 0.00543 | 0.004 | 85.006
4 | 0.519 | 0.00564 | 0.004 | 92.088
4.5 | 0.577 | 0.00594 | 0.004 | 97.146
5 | 0.633 | 0.00625 | 0.004 | 101.247
5.5 | 0.689 | 0.00659 | 0.004 | 104.526
6 | 0.744 | 0.00696 | 0.004 | 106.843
6.5 | 0.797 | 0.00735 | 0.003 | 108.365
7 | 0.848 | 0.00807 | 0.003 | 105.035
7.5 | 0.896 | 0.00901 | 0.003 | 99.377
8 | 0.94 | 0.0096 | 0.003 | 97.822
8.5 | 0.976 | 0.01027 | 0.003 | 95.07
9 | 1.006 | 0.01108 | 0.003 | 90.81
9.5 | 1.015 | 0.01226 | 0.003 | 82.787
10 | 1.02 | 0.01377 | 0.002 | 74.106
10.5 | 1.017 | 0.01544 | 0.002 | 65.881
11 | 0.999 | 0.01889 | 0.002 | 52.875
11.5 | 0.971 | 0.02368 | 0.002 | 41.03
12 | 0.929 | 0.03243 | 0.002 | 28.647
12.5 | 0.882 | 0.04428 | 0.001 | 19.92
13 | 0.838 | 0.05614 | 0.001 | 14.921
13.5 | 0.791 | 0.06977 | 0.001 | 11.343
14 | 0.748 | 0.08179 | 0.001 | 9.15
14.5 | 0.708 | 0.09172 | 0.001 | 7.72
15 | 0.668 | 0.10159 | 0 | 6.574

## 60. Re 3M Mach 0.10 (2)
BIGFOIL.COM POLAR EXPORT
PW 2019 3m
PW 2019 3m |  |  |  | Cl Max: | 1.5794 | at alpha= | 15.5 | deg
XFOIL ncrit=9 |  |  |  | L/D Max: | 113.05 | at alpha= | 6.5 | deg
Re: | 3000000 |  |  | Cd Min: | 0.268 | at alpha= | -20 | deg
Mach: | 0.1 |  |  | Cl=0 at alpha= | -0.60818 | deg
|  |  |  | @ Cl=0.1, Cd= | 0.0049222
|  |  |  | @ Cl=0.4, Cd= | 0.0046486
|  |  |  | @ Cl=0.6, Cd= | 0.0056709
alpha (deg) | Cl | Cd | Cm | Cl/Cd
-20 | -0.907 | 0.268 | 0.1161 | -3.3843
-19.5 | -0.8891 | 0.2611 | 0.1116 | -3.4052
-19 | -0.8713 | 0.2541 | 0.1072 | -3.429
-18.5 | -0.8534 | 0.24691 | 0.1027 | -3.4563
-18 | -0.8356 | 0.23971 | 0.0982 | -3.4859
-17.5 | -0.818 | 0.2323 | 0.0938 | -3.5213
-17 | -0.8007 | 0.22472 | 0.0894 | -3.5631
-16.5 | -0.7868 | 0.21539 | 0.0847 | -3.6529
-16 | -0.7692 | 0.20865 | 0.0805 | -3.6866
-15.5 | -0.7508 | 0.20248 | 0.0766 | -3.708
-15 | -0.734 | 0.19502 | 0.0724 | -3.7637
-14.5 | -0.7171 | 0.18713 | 0.0682 | -3.8321
-14 | -0.7011 | 0.17881 | 0.0639 | -3.9209
-13.5 | -0.6864 | 0.17049 | 0.0596 | -4.026
-13 | -0.6726 | 0.16215 | 0.0554 | -4.148
-12.5 | -0.6594 | 0.1537 | 0.0512 | -4.2902
-12 | -0.6478 | 0.14495 | 0.0469 | -4.4691
-11.5 | -0.6376 | 0.13599 | 0.0427 | -4.6886
-11 | -0.6284 | 0.12711 | 0.0384 | -4.9437
-10.5 | -0.6208 | 0.11812 | 0.0341 | -5.2557
-10 | -0.6234 | 0.10725 | 0.0288 | -5.8126
-9.5 | -0.6315 | 0.09593 | 0.0229 | -6.5829
-8.5 | -0.8265 | 0.02476 | -0.0097 | -33.3805
-8 | -0.7898 | 0.01919 | -0.0086 | -41.1569
-7 | -0.6995 | 0.01409 | -0.0052 | -49.6451
-6 | -0.5974 | 0.01088 | -0.0031 | -54.9081
-5.5 | -0.5471 | 0.00874 | -0.0018 | -62.5973
-5 | -0.492 | 0.00818 | -0.0012 | -60.1467
-4.5 | -0.4362 | 0.0078 | -0.0008 | -55.9231
-4 | -0.38 | 0.0075 | -0.0005 | -50.6667
-3.5 | -0.3244 | 0.00696 | 0 | -46.6092
-3 | -0.2681 | 0.0067 | 0.0002 | -40.0149
-2.5 | -0.2115 | 0.00651 | 0.0005 | -32.4885
-2 | -0.1553 | 0.00627 | 0.0007 | -24.7687
-1.5 | -0.099 | 0.00605 | 0.0008 | -16.3636
-1 | -0.0431 | 0.0058 | 0.0009 | -7.431
-0.5 | 0.0119 | 0.00534 | 0.0011 | 2.2285
0 | 0.0673 | 0.00507 | 0.0012 | 13.2742
0.5 | 0.1226 | 0.00482 | 0.0014 | 25.4357
1 | 0.1764 | 0.00449 | 0.0019 | 39.2873
1.5 | 0.2263 | 0.00415 | 0.0036 | 54.5301
2 | 0.2966 | 0.00427 | 0.0008 | 69.4614
3 | 0.4359 | 0.00478 | -0.0051 | 91.1925
3.5 | 0.4894 | 0.00505 | -0.0044 | 96.9109
4 | 0.5431 | 0.00534 | -0.0038 | 101.7041
4.5 | 0.5968 | 0.00565 | -0.0032 | 105.6283
5 | 0.6505 | 0.006 | -0.0027 | 108.4167
5.5 | 0.7044 | 0.00634 | -0.0022 | 111.1041
6 | 0.7581 | 0.00673 | -0.0017 | 112.6449
6.5 | 0.8117 | 0.00718 | -0.0012 | 113.0501
7 | 0.8648 | 0.00774 | -0.0008 | 111.7313
7.5 | 0.9181 | 0.0083 | -0.0003 | 110.6145
8 | 0.9708 | 0.00895 | 0.0001 | 108.4693
8.5 | 1.0238 | 0.00955 | 0.0006 | 107.2042
9 | 1.0765 | 0.01014 | 0.001 | 106.1637
9.5 | 1.1282 | 0.01089 | 0.0015 | 103.5996
10 | 1.1803 | 0.01149 | 0.002 | 102.7241
10.5 | 1.2306 | 0.01237 | 0.0026 | 99.4826
11 | 1.2811 | 0.01309 | 0.0032 | 97.8686
11.5 | 1.3289 | 0.01415 | 0.0041 | 93.9152
12 | 1.3772 | 0.01502 | 0.0049 | 91.6911
12.5 | 1.4214 | 0.01633 | 0.006 | 87.0423
13 | 1.4655 | 0.01746 | 0.0072 | 83.9347
13.5 | 1.5054 | 0.01888 | 0.0087 | 79.7352
14 | 1.5371 | 0.02086 | 0.011 | 73.6865
14.5 | 1.568 | 0.02251 | 0.0133 | 69.6579
15 | 1.5787 | 0.02459 | 0.018 | 64.2009
15.5 | 1.5794 | 0.02766 | 0.0215 | 57.1005
16 | 1.5788 | 0.03208 | 0.0222 | 49.2145
16.5 | 1.5686 | 0.03897 | 0.0199 | 40.2515
17 | 1.5411 | 0.04977 | 0.0138 | 30.9644
17.5 | 1.4919 | 0.06458 | 0.0055 | 23.1016
18 | 1.4233 | 0.08309 | -0.0046 | 17.1296
18.5 | 1.335 | 0.10677 | -0.018 | 12.5035
19 | 1.2495 | 0.13256 | -0.0332 | 9.4259
19.5 | 1.1842 | 0.15634 | -0.0479 | 7.5745
20 | 1.1357 | 0.17802 | -0.0615 | 6.3796

## 61. Re 3M Mach 0.25 (1)
BIGFOIL.COM POLAR EXPORT
PW 2019 3m
PW 2019 3m |  |  |  | Cl Max: | 0.996 | at alpha= | 9.5 | deg
JavaFoil+Calcfoil stall+Eppler ext transition |  |  |  | L/D Max: | 106.775 | at alpha= | 6.5 | deg
Re: | 3000000 |  |  | Cd Min: | 0.00492 | at alpha= | 2 | deg
Mach: | 0.25 |  |  | Cl=0 at alpha= | -0.45 | deg
|  |  |  | @ Cl=0.1, Cd= | 0.0054595
|  |  |  | @ Cl=0.4, Cd= | 0.11358
|  |  |  | @ Cl=0.6, Cd= | 0.11358
alpha (deg) | Cl | Cd | Cm | Cl/Cd
-10.5 | -0.22 | 0.06885 | 0.002 | -3.202
-10 | -0.273 | 0.0649 | 0.002 | -4.21
-9.5 | -0.319 | 0.06098 | 0.002 | -5.238
-9 | -0.359 | 0.05784 | 0.002 | -6.21
-8.5 | -0.392 | 0.05416 | 0.002 | -7.244
-8 | -0.418 | 0.05094 | 0.002 | -8.205
-7.5 | -0.435 | 0.04777 | 0.002 | -9.108
-7 | -0.444 | 0.04469 | 0.002 | -9.926
-6.5 | -0.442 | 0.04211 | 0.002 | -10.502
-6 | -0.432 | 0.04 | 0.002 | -10.798
-5.5 | -0.516 | 0.00837 | 0.005 | -61.602
-5 | -0.485 | 0.00827 | 0.005 | -58.624
-4.5 | -0.447 | 0.00808 | 0.005 | -55.256
-4 | -0.402 | 0.00788 | 0.005 | -50.989
-3.5 | -0.351 | 0.00773 | 0.005 | -45.456
-3 | -0.298 | 0.00764 | 0.005 | -38.952
-2.5 | -0.242 | 0.00754 | 0.005 | -32.097
-2 | -0.184 | 0.00738 | 0.005 | -24.983
-1.5 | -0.125 | 0.00731 | 0.005 | -17.163
-1 | -0.066 | 0.00616 | 0.005 | -10.707
-0.5 | -0.006 | 0.00586 | 0.005 | -1.007
0 | 0.054 | 0.00555 | 0.005 | 9.78
0.5 | 0.115 | 0.00543 | 0.005 | 21.09
1 | 0.175 | 0.00533 | 0.005 | 32.746
1.5 | 0.235 | 0.00506 | 0.005 | 46.356
2 | 0.295 | 0.00492 | 0.004 | 59.893
2.5 | 0.355 | 0.00495 | 0.004 | 71.641
3 | 0.414 | 0.00519 | 0.004 | 79.919
3.5 | 0.474 | 0.00551 | 0.004 | 86.055
4 | 0.533 | 0.00576 | 0.004 | 92.527
4.5 | 0.592 | 0.00609 | 0.004 | 97.288
5 | 0.65 | 0.00645 | 0.004 | 100.802
5.5 | 0.707 | 0.00678 | 0.004 | 104.212
6 | 0.763 | 0.00719 | 0.004 | 106.055
6.5 | 0.816 | 0.00765 | 0.004 | 106.775
7 | 0.867 | 0.00871 | 0.003 | 99.63
7.5 | 0.915 | 0.00944 | 0.003 | 96.924
8 | 0.956 | 0.01017 | 0.003 | 93.997
8.5 | 0.988 | 0.01101 | 0.003 | 89.741
9 | 0.995 | 0.01226 | 0.003 | 81.219
9.5 | 0.996 | 0.01398 | 0.003 | 71.235
10 | 0.981 | 0.01625 | 0.002 | 60.408
10.5 | 0.946 | 0.02087 | 0.002 | 45.341
11 | 0.892 | 0.0287 | 0.002 | 31.089
11.5 | 0.823 | 0.04169 | 0.002 | 19.748
12 | 0.75 | 0.05737 | 0.001 | 13.068
12.5 | 0.678 | 0.07087 | 0.001 | 9.563
13 | 0.602 | 0.08489 | 0.001 | 7.094
13.5 | 0.526 | 0.09604 | 0.001 | 5.478
14 | 0.448 | 0.1056 | 0.001 | 4.238
14.5 | 0.365 | 0.11358 | 0 | 3.213

## 62. Re 3M Mach 0.25 (2)
BIGFOIL.COM POLAR EXPORT
PW 2019 3m
PW 2019 3m |  |  |  | Cl Max: | 1.4885 | at alpha= | 13.5 | deg
XFOIL ncrit=9 |  |  |  | L/D Max: | 113.478 | at alpha= | 6 | deg
Re: | 3000000 |  |  | Cd Min: | 0.17729 | at alpha= | 18.5 | deg
Mach: | 0.25 |  |  | Cl=0 at alpha= | -0.61599 | deg
|  |  |  | @ Cl=0.1, Cd= | 0.0050204
|  |  |  | @ Cl=0.4, Cd= | 0.004689
|  |  |  | @ Cl=0.6, Cd= | 0.0056578
alpha (deg) | Cl | Cd | Cm | Cl/Cd
-7.5 | -0.6599 | 0.05425 | -0.0049 | -12.1641
-6.5 | -0.6572 | 0.01959 | -0.0081 | -33.5477
-6 | -0.6157 | 0.01343 | -0.0059 | -45.8451
-5.5 | -0.5653 | 0.01013 | -0.0041 | -55.8045
-5 | -0.5093 | 0.00887 | -0.0029 | -57.4183
-4.5 | -0.4515 | 0.00818 | -0.0021 | -55.1956
-4 | -0.3932 | 0.00771 | -0.0014 | -50.9987
-3.5 | -0.3351 | 0.0072 | -0.0008 | -46.5417
-3 | -0.2768 | 0.00681 | -0.0003 | -40.6461
-2.5 | -0.2181 | 0.00663 | 0 | -32.8959
-2 | -0.1595 | 0.00643 | 0.0003 | -24.8056
-1.5 | -0.1015 | 0.00614 | 0.0006 | -16.5309
-1 | -0.0437 | 0.00588 | 0.0007 | -7.432
-0.5 | 0.0132 | 0.00544 | 0.0009 | 2.4265
0 | 0.0703 | 0.00514 | 0.0011 | 13.677
0.5 | 0.1274 | 0.00491 | 0.0013 | 25.947
1 | 0.183 | 0.00457 | 0.0019 | 40.0438
1.5 | 0.2348 | 0.00423 | 0.0035 | 55.5083
2 | 0.3059 | 0.00434 | 0.001 | 70.4839
3 | 0.4515 | 0.00488 | -0.0053 | 92.5205
3.5 | 0.5069 | 0.00515 | -0.0045 | 98.4272
4 | 0.5626 | 0.00545 | -0.0037 | 103.2294
4.5 | 0.6184 | 0.00576 | -0.003 | 107.3611
5 | 0.6743 | 0.00613 | -0.0023 | 110
5.5 | 0.7303 | 0.00652 | -0.0016 | 112.0092
6 | 0.7864 | 0.00693 | -0.0009 | 113.4776
6.5 | 0.8422 | 0.00746 | -0.0002 | 112.8954
7 | 0.8979 | 0.00809 | 0.0006 | 110.9889
7.5 | 0.9536 | 0.00873 | 0.0014 | 109.2325
8 | 1.0094 | 0.00939 | 0.0022 | 107.4973
8.5 | 1.0651 | 0.01009 | 0.0031 | 105.56
9 | 1.1202 | 0.01088 | 0.0041 | 102.9596
9.5 | 1.1755 | 0.01161 | 0.0051 | 101.2489
10 | 1.2291 | 0.01258 | 0.0063 | 97.7027
10.5 | 1.2822 | 0.01356 | 0.0076 | 94.5575
11 | 1.3334 | 0.01475 | 0.0091 | 90.4
11.5 | 1.3808 | 0.0163 | 0.011 | 84.7117
12 | 1.4265 | 0.01783 | 0.0131 | 80.0056
12.5 | 1.4622 | 0.02011 | 0.0159 | 72.7101
13 | 1.487 | 0.02281 | 0.0196 | 65.1907
13.5 | 1.4885 | 0.02571 | 0.0252 | 57.8958
14 | 1.4765 | 0.03092 | 0.0271 | 47.7523
14.5 | 1.456 | 0.03968 | 0.0231 | 36.6935
15 | 1.4238 | 0.05223 | 0.0148 | 27.2602
15.5 | 1.372 | 0.06781 | 0.0055 | 20.233
16 | 1.3167 | 0.08391 | -0.0032 | 15.6918
16.5 | 1.2486 | 0.10303 | -0.0141 | 12.1188
17 | 1.1889 | 0.12249 | -0.0257 | 9.7061
17.5 | 1.1314 | 0.14332 | -0.0385 | 7.8942
18 | 1.0953 | 0.16122 | -0.0496 | 6.7938
18.5 | 1.0715 | 0.17729 | -0.0597 | 6.0438

## 63. Re 3M Mach 0.50 (1)
BIGFOIL.COM POLAR EXPORT
PW 2019 3m
PW 2019 3m |  |  |  | Cl Max: | 1.089 | at alpha= | 20 | deg
JavaFoil+Calcfoil stall+Eppler ext transition |  |  |  | L/D Max: | 102.159 | at alpha= | 5.5 | deg
Re: | 3000000 |  |  | Cd Min: | 0.00526 | at alpha= | 2.5 | deg
Mach: | 0.5 |  |  | Cl=0 at alpha= | -0.44853 | deg
|  |  |  | @ Cl=0.1, Cd= | 0.0058578
|  |  |  | @ Cl=0.4, Cd= | 0.0052803
|  |  |  | @ Cl=0.6, Cd= | 0.0063131
alpha (deg) | Cl | Cd | Cm | Cl/Cd
-20 | -1.037 | 0.16731 | 0.001 | -6.199
-19.5 | -1.01 | 0.16415 | 0.001 | -6.154
-19 | -0.985 | 0.15868 | 0.002 | -6.205
-18.5 | -0.959 | 0.15405 | 0.002 | -6.227
-18 | -0.933 | 0.14985 | 0.002 | -6.228
-17.5 | -0.907 | 0.14369 | 0.002 | -6.31
-17 | -0.881 | 0.13935 | 0.002 | -6.323
-16.5 | -0.857 | 0.12223 | 0.002 | -7.009
-16 | -0.828 | 0.13071 | 0.002 | -6.336
-15.5 | -0.802 | 0.12685 | 0.002 | -6.325
-15 | -0.777 | 0.12295 | 0.002 | -6.316
-14.5 | -0.749 | 0.11867 | 0.002 | -6.316
-14 | -0.723 | 0.11335 | 0.002 | -6.383
-13.5 | -0.697 | 0.08961 | 0.002 | -7.783
-13 | -0.67 | 0.09364 | 0.002 | -7.16
-12.5 | -0.645 | 0.08434 | 0.002 | -7.642
-12 | -0.617 | 0.09511 | 0.002 | -6.491
-11.5 | -0.591 | 0.07889 | 0.002 | -7.493
-11 | -0.564 | 0.08278 | 0.002 | -6.815
-10.5 | -0.538 | 0.07061 | 0.002 | -7.619
-10 | -0.511 | 0.06861 | 0.002 | -7.451
-9.5 | -0.484 | 0.06269 | 0.002 | -7.727
-9 | -0.458 | 0.06026 | 0.002 | -7.599
-8.5 | -0.431 | 0.05548 | 0.002 | -7.775
-8 | -0.405 | 0.05301 | 0.002 | -7.637
-7.5 | -0.378 | 0.05019 | 0.002 | -7.533
-7 | -0.352 | 0.04565 | 0.003 | -7.721
-6.5 | -0.325 | 0.04383 | 0.003 | -7.413
-6 | -0.298 | 0.04149 | 0.002 | -7.181
-5.5 | -0.271 | 0.03957 | 0.002 | -6.85
-5 | -0.244 | 0.0375 | 0.002 | -6.514
-4.5 | -0.217 | 0.03519 | 0.002 | -6.181
-4 | -0.312 | 0.03356 | 0.002 | -9.281
-3.5 | -0.368 | 0.0083 | 0.006 | -44.304
-3 | -0.322 | 0.00807 | 0.006 | -39.938
-2.5 | -0.266 | 0.00787 | 0.005 | -33.776
-2 | -0.204 | 0.00773 | 0.005 | -26.435
-1.5 | -0.14 | 0.0076 | 0.005 | -18.394
-1 | -0.074 | 0.00643 | 0.005 | -11.449
-0.5 | -0.007 | 0.00612 | 0.005 | -1.079
0 | 0.061 | 0.00598 | 0.005 | 10.155
0.5 | 0.128 | 0.00577 | 0.005 | 22.198
1 | 0.195 | 0.00567 | 0.005 | 34.415
1.5 | 0.262 | 0.00571 | 0.005 | 45.985
2 | 0.329 | 0.00538 | 0.005 | 61.179
2.5 | 0.396 | 0.00526 | 0.005 | 75.335
3 | 0.463 | 0.0056 | 0.005 | 82.69
3.5 | 0.529 | 0.0059 | 0.005 | 89.677
4 | 0.595 | 0.00629 | 0.005 | 94.564
4.5 | 0.66 | 0.00659 | 0.005 | 100.069
5 | 0.723 | 0.00713 | 0.004 | 101.422
5.5 | 0.784 | 0.00768 | 0.004 | 102.159
6 | 0.842 | 0.00831 | 0.004 | 101.329
6.5 | 0.894 | 0.00995 | 0.004 | 89.839
7 | 0.926 | 0.01123 | 0.004 | 82.406
7.5 | 0.939 | 0.01286 | 0.004 | 73.066
8 | 0.9 | 0.01619 | 0.003 | 55.574
8.5 | 0.537 | 0.02862 | 0.003 | 18.75
9 | 0.52 | 0.05447 | 0.002 | 9.544
9.5 | 0.534 | 0.065 | 0.002 | 8.212
10 | 0.583 | 0.05456 | 0.002 | 10.692
10.5 | 0.601 | 0.06428 | 0.002 | 9.342
11 | 0.624 | 0.06992 | 0.002 | 8.929
11.5 | 0.638 | 0.09054 | 0.001 | 7.05
12 | 0.665 | 0.09099 | 0.001 | 7.313
12.5 | 0.692 | 0.09113 | 0.001 | 7.597
13 | 0.719 | 0.09223 | 0.001 | 7.799
13.5 | 0.745 | 0.10587 | 0.001 | 7.038
14 | 0.772 | 0.11337 | 0.001 | 6.81
14.5 | 0.799 | 0.1205 | 0.001 | 6.633
15 | 0.825 | 0.12166 | 0 | 6.781
15.5 | 0.852 | 0.12545 | 0 | 6.795
16 | 0.878 | 0.13089 | 0 | 6.709
16.5 | 0.905 | 0.13762 | 0 | 6.579
17 | 0.931 | 0.14086 | 0 | 6.611
17.5 | 0.958 | 0.14566 | 0 | 6.579
18 | 0.984 | 0.14877 | 0 | 6.613
18.5 | 1.011 | 0.15398 | -0.001 | 6.565
19 | 1.036 | 0.15848 | -0.001 | 6.539
19.5 | 1.064 | 0.16335 | -0.001 | 6.512
20 | 1.089 | 0.16794 | -0.001 | 6.484

## 64. Re 3M Mach 0.50 (2)
BIGFOIL.COM POLAR EXPORT
PW 2019 3m
PW 2019 3m |  |  |  | Cl Max: | 1.2585 | at alpha= | 9 | deg
XFOIL ncrit=9 |  |  |  | L/D Max: | 116.27 | at alpha= | 5.5 | deg
Re: | 3000000 |  |  | Cd Min: | 0.23166 | at alpha= | -16 | deg
Mach: | 0.5 |  |  | Cl=0 at alpha= | -0.64832 | deg
|  |  |  | @ Cl=0.1, Cd= | 0.0053921
|  |  |  | @ Cl=0.4, Cd= | 0.0047925
|  |  |  | @ Cl=0.6, Cd= | 0.0056445
alpha (deg) | Cl | Cd | Cm | Cl/Cd
-16 | -0.8431 | 0.23166 | 0.1015 | -3.6394
-15.5 | -0.82 | 0.22379 | 0.0965 | -3.6641
-15 | -0.797 | 0.21541 | 0.0914 | -3.6999
-14.5 | -0.7732 | 0.20617 | 0.0862 | -3.7503
-14 | -0.751 | 0.19714 | 0.081 | -3.8095
-13.5 | -0.7295 | 0.18813 | 0.0759 | -3.8776
-13 | -0.7085 | 0.1792 | 0.071 | -3.9537
-12.5 | -0.6882 | 0.17029 | 0.0661 | -4.0413
-12 | -0.6688 | 0.16125 | 0.0613 | -4.1476
-11.5 | -0.6505 | 0.15221 | 0.0565 | -4.2737
-11 | -0.6331 | 0.1432 | 0.0517 | -4.4211
-10.5 | -0.6169 | 0.1342 | 0.0471 | -4.5969
-10 | -0.6024 | 0.125 | 0.0423 | -4.8192
-9.5 | -0.5909 | 0.11612 | 0.0377 | -5.0887
-9 | -0.5805 | 0.10683 | 0.0328 | -5.4339
-8.5 | -0.5738 | 0.09672 | 0.0274 | -5.9326
-8 | -0.5657 | 0.08859 | 0.0227 | -6.3856
-7.5 | -0.5557 | 0.08113 | 0.0183 | -6.8495
-6.5 | -0.5695 | 0.06411 | 0.0078 | -8.8832
-5.5 | -0.5553 | 0.04215 | -0.0088 | -13.1744
-5 | -0.5308 | 0.03063 | -0.012 | -17.3294
-4.5 | -0.495 | 0.01996 | -0.0114 | -24.7996
-4 | -0.4459 | 0.01206 | -0.0085 | -36.9735
-3.5 | -0.383 | 0.00888 | -0.0057 | -43.1306
-3 | -0.3161 | 0.00763 | -0.0037 | -41.4286
-2.5 | -0.248 | 0.00709 | -0.0024 | -34.9788
-2 | -0.1799 | 0.00678 | -0.0015 | -26.5339
-1.5 | -0.1125 | 0.0065 | -0.0007 | -17.3077
-1 | -0.046 | 0.00621 | -0.0002 | -7.4074
-0.5 | 0.0194 | 0.00582 | 0.0002 | 3.3333
0 | 0.0843 | 0.00545 | 0.0006 | 15.4679
0.5 | 0.1494 | 0.00521 | 0.001 | 28.6756
1 | 0.2129 | 0.00491 | 0.0017 | 43.3605
1.5 | 0.2733 | 0.00459 | 0.0033 | 59.5425
2 | 0.3482 | 0.0046 | 0.0022 | 75.6957
2.5 | 0.4343 | 0.00492 | -0.0016 | 88.2724
3 | 0.5204 | 0.00524 | -0.0051 | 99.313
3.5 | 0.5873 | 0.00557 | -0.0043 | 105.4399
4 | 0.6521 | 0.00595 | -0.0029 | 109.5966
4.5 | 0.7179 | 0.00632 | -0.0014 | 113.5918
5 | 0.7841 | 0.00679 | 0.0003 | 115.4786
5.5 | 0.8511 | 0.00732 | 0.0021 | 116.2705
6 | 0.9181 | 0.00803 | 0.0042 | 114.3337
6.5 | 0.9852 | 0.00889 | 0.0066 | 110.8211
7 | 1.0537 | 0.00976 | 0.0094 | 107.9611
7.5 | 1.1222 | 0.01086 | 0.0126 | 103.3333
8 | 1.19 | 0.01223 | 0.0164 | 97.3017
8.5 | 1.2453 | 0.01509 | 0.0217 | 82.5249
9 | 1.2585 | 0.0207 | 0.0281 | 60.7971
9.5 | 1.2248 | 0.02733 | 0.0328 | 44.8152
10 | 1.1922 | 0.03862 | 0.0247 | 30.87
10.5 | 1.1599 | 0.05183 | 0.0146 | 22.3789
11 | 1.1244 | 0.06449 | 0.0069 | 17.4353
11.5 | 1.0899 | 0.07676 | 0 | 14.1988
12 | 1.0607 | 0.08869 | -0.0067 | 11.9596
12.5 | 1.0327 | 0.1011 | -0.0139 | 10.2146
13 | 1.0101 | 0.11367 | -0.0213 | 8.8862
13.5 | 0.9918 | 0.12644 | -0.029 | 7.844
14 | 0.9778 | 0.13935 | -0.0368 | 7.0169

## 65. Re 4M Mach 0.00 (1)
BIGFOIL.COM POLAR EXPORT
PW 2019 3m
PW 2019 3m |  |  |  | Cl Max: | 1.03 | at alpha= | 10.5 | deg
JavaFoil+Calcfoil stall+Eppler ext transition |  |  |  | L/D Max: | 113.253 | at alpha= | 6.5 | deg
Re: | 4000000 |  |  | Cd Min: | 0.00491 | at alpha= | 3 | deg
Mach: | 0 |  |  | Cl=0 at alpha= | -0.44915 | deg
|  |  |  | @ Cl=0.1, Cd= | 0.0055595
|  |  |  | @ Cl=0.4, Cd= | 0.0049147
|  |  |  | @ Cl=0.6, Cd= | 0.0058346
alpha (deg) | Cl | Cd | Cm | Cl/Cd
-13 | -0.397 | 0.0847 | 0.002 | -4.685
-12.5 | -0.415 | 0.08012 | 0.002 | -5.177
-12 | -0.432 | 0.07639 | 0.002 | -5.654
-11.5 | -0.449 | 0.07245 | 0.002 | -6.193
-11 | -0.465 | 0.06783 | 0.002 | -6.852
-10.5 | -0.478 | 0.06459 | 0.002 | -7.404
-10 | -0.491 | 0.06024 | 0.002 | -8.147
-9.5 | -0.501 | 0.05619 | 0.002 | -8.913
-9 | -0.508 | 0.05189 | 0.003 | -9.795
-8.5 | -0.515 | 0.0456 | 0.003 | -11.304
-8 | -0.624 | 0.00961 | 0.005 | -64.94
-7.5 | -0.616 | 0.00915 | 0.005 | -67.342
-7 | -0.601 | 0.00884 | 0.005 | -67.993
-6.5 | -0.581 | 0.00852 | 0.005 | -68.146
-6 | -0.554 | 0.00834 | 0.005 | -66.429
-5.5 | -0.521 | 0.00807 | 0.005 | -64.548
-5 | -0.483 | 0.00791 | 0.005 | -61.132
-4.5 | -0.441 | 0.0077 | 0.005 | -57.209
-4 | -0.394 | 0.00761 | 0.005 | -51.698
-3.5 | -0.343 | 0.00743 | 0.005 | -46.132
-3 | -0.29 | 0.00734 | 0.005 | -39.489
-2.5 | -0.235 | 0.00725 | 0.005 | -32.393
-2 | -0.179 | 0.00713 | 0.005 | -25.083
-1.5 | -0.122 | 0.00706 | 0.005 | -17.223
-1 | -0.064 | 0.006 | 0.005 | -10.65
-0.5 | -0.006 | 0.00578 | 0.005 | -0.989
0 | 0.053 | 0.0056 | 0.005 | 9.401
0.5 | 0.111 | 0.00555 | 0.005 | 19.967
1 | 0.169 | 0.00548 | 0.004 | 30.88
1.5 | 0.227 | 0.00529 | 0.004 | 42.984
2 | 0.285 | 0.00549 | 0.004 | 52.041
2.5 | 0.344 | 0.00518 | 0.004 | 66.337
3 | 0.401 | 0.00491 | 0.004 | 81.75
3.5 | 0.459 | 0.00514 | 0.004 | 89.308
4 | 0.517 | 0.0054 | 0.004 | 95.671
4.5 | 0.574 | 0.0057 | 0.004 | 100.612
5 | 0.63 | 0.00599 | 0.004 | 105.185
5.5 | 0.686 | 0.00629 | 0.004 | 109.005
6 | 0.74 | 0.00661 | 0.004 | 112.046
6.5 | 0.793 | 0.007 | 0.003 | 113.253
7 | 0.844 | 0.0076 | 0.003 | 110.997
7.5 | 0.892 | 0.00849 | 0.003 | 105.145
8 | 0.936 | 0.00894 | 0.003 | 104.686
8.5 | 0.974 | 0.00959 | 0.003 | 101.569
9 | 1.005 | 0.01028 | 0.003 | 97.701
9.5 | 1.029 | 0.01126 | 0.003 | 91.405
10 | 1.028 | 0.01259 | 0.002 | 81.625
10.5 | 1.03 | 0.01385 | 0.002 | 74.351
11 | 1.018 | 0.0164 | 0.002 | 62.055
11.5 | 0.998 | 0.01969 | 0.002 | 50.684
12 | 0.966 | 0.02517 | 0.002 | 38.379
12.5 | 0.923 | 0.0345 | 0.001 | 26.753
13 | 0.881 | 0.04492 | 0.001 | 19.608
13.5 | 0.836 | 0.05747 | 0.001 | 14.552
14 | 0.796 | 0.06868 | 0.001 | 11.586
14.5 | 0.756 | 0.07939 | 0.001 | 9.524
15 | 0.717 | 0.09038 | 0 | 7.933
15.5 | 0.68 | 0.10023 | 0 | 6.783

## 66. Re 4M Mach 0.00 (2)
BIGFOIL.COM POLAR EXPORT
PW 2019 3m
PW 2019 3m |  |  |  | Cl Max: | 1.6382 | at alpha= | 15.5 | deg
XFOIL ncrit=9 |  |  |  | L/D Max: | 118.32 | at alpha= | 6 | deg
Re: | 4000000 |  |  | Cd Min: | 0.1415 | at alpha= | 20 | deg
Mach: | 0 |  |  | Cl=0 at alpha= | -0.60579 | deg
|  |  |  | @ Cl=0.1, Cd= | 0.0049993
|  |  |  | @ Cl=0.4, Cd= | 0.0044538
|  |  |  | @ Cl=0.6, Cd= | 0.0053965
alpha (deg) | Cl | Cd | Cm | Cl/Cd
-11 | -1.0296 | 0.03611 | -0.0107 | -28.5129
-10.5 | -1.026 | 0.02625 | -0.01 | -39.0857
-10 | -0.989 | 0.02253 | -0.0091 | -43.897
-9.5 | -0.9485 | 0.01911 | -0.0081 | -49.6337
-9 | -0.9031 | 0.01654 | -0.0072 | -54.601
-8.5 | -0.8551 | 0.01435 | -0.0064 | -59.5889
-8 | -0.8087 | 0.01273 | -0.0047 | -63.5271
-7.5 | -0.7593 | 0.0114 | -0.0035 | -66.6053
-7 | -0.7079 | 0.01026 | -0.0026 | -68.9961
-6.5 | -0.6549 | 0.00936 | -0.0019 | -69.9679
-6 | -0.6007 | 0.00877 | -0.0013 | -68.4949
-5.5 | -0.5458 | 0.00835 | -0.001 | -65.3653
-5 | -0.4918 | 0.00745 | -0.0004 | -66.0134
-4.5 | -0.436 | 0.00717 | -0.0001 | -60.8089
-4 | -0.3802 | 0.00689 | 0.0001 | -55.1814
-3.5 | -0.3241 | 0.00668 | 0.0004 | -48.518
-3 | -0.2681 | 0.0064 | 0.0006 | -41.8906
-2.5 | -0.2118 | 0.00631 | 0.0007 | -33.5658
-2 | -0.1556 | 0.00611 | 0.0009 | -25.4664
-1.5 | -0.0996 | 0.0059 | 0.001 | -16.8814
-1 | -0.0436 | 0.00572 | 0.0011 | -7.6224
-0.5 | 0.0117 | 0.00537 | 0.0012 | 2.1788
0 | 0.067 | 0.0051 | 0.0013 | 13.1373
0.5 | 0.1227 | 0.00493 | 0.0014 | 24.8884
1 | 0.1775 | 0.00469 | 0.0016 | 37.8465
1.5 | 0.2312 | 0.00441 | 0.002 | 52.4263
2 | 0.2816 | 0.00415 | 0.0035 | 67.8554
2.5 | 0.3506 | 0.00428 | 0.0008 | 81.9159
3 | 0.4188 | 0.00452 | -0.0019 | 92.6549
3.5 | 0.487 | 0.0048 | -0.0046 | 101.4583
4 | 0.5402 | 0.00506 | -0.004 | 106.7589
4.5 | 0.5935 | 0.00536 | -0.0034 | 110.7276
5 | 0.6469 | 0.00566 | -0.0029 | 114.2933
5.5 | 0.7003 | 0.00602 | -0.0024 | 116.3289
6 | 0.7537 | 0.00637 | -0.0019 | 118.3203
6.5 | 0.8067 | 0.00682 | -0.0015 | 118.2845
7 | 0.8597 | 0.00729 | -0.001 | 117.9287
7.5 | 0.9123 | 0.00786 | -0.0006 | 116.0687
8 | 0.9651 | 0.0084 | -0.0003 | 114.8929
8.5 | 1.0176 | 0.00897 | 0.0001 | 113.4448
9 | 1.0703 | 0.00946 | 0.0004 | 113.1395
9.5 | 1.1222 | 0.01007 | 0.0008 | 111.4399
10 | 1.1738 | 0.01067 | 0.0012 | 110.0094
10.5 | 1.2247 | 0.01136 | 0.0016 | 107.8081
11 | 1.275 | 0.01204 | 0.002 | 105.897
11.5 | 1.324 | 0.01288 | 0.0026 | 102.795
12 | 1.3725 | 0.01369 | 0.0032 | 100.2557
12.5 | 1.4186 | 0.01473 | 0.004 | 96.3069
13 | 1.4643 | 0.01569 | 0.0048 | 93.327
13.5 | 1.5066 | 0.01692 | 0.0059 | 89.0426
14 | 1.5462 | 0.01827 | 0.0073 | 84.6305
14.5 | 1.5843 | 0.01956 | 0.0088 | 80.9969
15 | 1.6164 | 0.02112 | 0.0109 | 76.5341
15.5 | 1.6382 | 0.02298 | 0.0141 | 71.2881
16 | 1.6378 | 0.02534 | 0.0193 | 64.633
16.5 | 1.6337 | 0.02935 | 0.0215 | 55.6627
17 | 1.6189 | 0.03613 | 0.0201 | 44.8076
17.5 | 1.6058 | 0.04434 | 0.0158 | 36.2156
18 | 1.5711 | 0.05657 | 0.0089 | 27.7727
18.5 | 1.5001 | 0.0746 | -0.0005 | 20.1086
19 | 1.4076 | 0.09794 | -0.0131 | 14.3721
19.5 | 1.331 | 0.12077 | -0.0262 | 11.0209
20 | 1.2737 | 0.1415 | -0.0387 | 9.0014

## 67. Re 4M Mach 0.10 (1)
BIGFOIL.COM POLAR EXPORT
PW 2019 3m
PW 2019 3m |  |  |  | Cl Max: | 1.024 | at alpha= | 10 | deg
JavaFoil+Calcfoil stall+Eppler ext transition |  |  |  | L/D Max: | 112.591 | at alpha= | 6.5 | deg
Re: | 4000000 |  |  | Cd Min: | 0.00492 | at alpha= | 3 | deg
Mach: | 0.1 |  |  | Cl=0 at alpha= | -0.44915 | deg
|  |  |  | @ Cl=0.1, Cd= | 0.0055676
|  |  |  | @ Cl=0.4, Cd= | 0.004934
|  |  |  | @ Cl=0.6, Cd= | 0.0058291
alpha (deg) | Cl | Cd | Cm | Cl/Cd
-12.5 | -0.378 | 0.08082 | 0.002 | -4.674
-12 | -0.398 | 0.07686 | 0.002 | -5.177
-11.5 | -0.418 | 0.07279 | 0.002 | -5.738
-11 | -0.437 | 0.06847 | 0.002 | -6.378
-10.5 | -0.454 | 0.06513 | 0.002 | -6.965
-10 | -0.469 | 0.06073 | 0.002 | -7.731
-9.5 | -0.482 | 0.05697 | 0.002 | -8.466
-9 | -0.492 | 0.05299 | 0.003 | -9.293
-8.5 | -0.5 | 0.04806 | 0.003 | -10.409
-8 | -0.533 | 0.02827 | 0.004 | -18.842
-7.5 | -0.608 | 0.00919 | 0.005 | -66.176
-7 | -0.596 | 0.00889 | 0.005 | -67.048
-6.5 | -0.578 | 0.00856 | 0.005 | -67.502
-6 | -0.552 | 0.00836 | 0.005 | -66.053
-5.5 | -0.521 | 0.0081 | 0.005 | -64.328
-5 | -0.484 | 0.00793 | 0.005 | -61.022
-4.5 | -0.442 | 0.00772 | 0.005 | -57.199
-4 | -0.395 | 0.00763 | 0.005 | -51.757
-3.5 | -0.344 | 0.00745 | 0.005 | -46.179
-3 | -0.291 | 0.00735 | 0.005 | -39.594
-2.5 | -0.236 | 0.00726 | 0.005 | -32.489
-2 | -0.18 | 0.00714 | 0.005 | -25.16
-1.5 | -0.122 | 0.00707 | 0.005 | -17.291
-1 | -0.064 | 0.006 | 0.005 | -10.693
-0.5 | -0.006 | 0.00578 | 0.005 | -0.993
0 | 0.053 | 0.0056 | 0.005 | 9.445
0.5 | 0.111 | 0.00556 | 0.005 | 20.065
1 | 0.17 | 0.00551 | 0.004 | 30.852
1.5 | 0.229 | 0.00529 | 0.004 | 43.181
2 | 0.287 | 0.00549 | 0.004 | 52.286
2.5 | 0.345 | 0.00519 | 0.004 | 66.582
3 | 0.403 | 0.00492 | 0.004 | 82.059
3.5 | 0.461 | 0.00515 | 0.004 | 89.653
4 | 0.519 | 0.00541 | 0.004 | 95.975
4.5 | 0.577 | 0.00571 | 0.004 | 100.907
5 | 0.633 | 0.006 | 0.004 | 105.477
5.5 | 0.689 | 0.00631 | 0.004 | 109.245
6 | 0.744 | 0.00667 | 0.004 | 111.489
6.5 | 0.797 | 0.00708 | 0.003 | 112.591
7 | 0.848 | 0.00768 | 0.003 | 110.317
7.5 | 0.896 | 0.00852 | 0.003 | 105.089
8 | 0.94 | 0.00908 | 0.003 | 103.479
8.5 | 0.976 | 0.0097 | 0.003 | 100.691
9 | 1.006 | 0.01043 | 0.003 | 96.478
9.5 | 1.019 | 0.01147 | 0.003 | 88.871
10 | 1.024 | 0.01283 | 0.002 | 79.833
10.5 | 1.023 | 0.01422 | 0.002 | 71.937
11 | 1.006 | 0.01716 | 0.002 | 58.62
11.5 | 0.981 | 0.02095 | 0.002 | 46.812
12 | 0.942 | 0.02772 | 0.002 | 34
12.5 | 0.896 | 0.03777 | 0.001 | 23.724
13 | 0.85 | 0.04867 | 0.001 | 17.468
13.5 | 0.802 | 0.06216 | 0.001 | 12.898
14 | 0.756 | 0.07452 | 0.001 | 10.151
14.5 | 0.714 | 0.08488 | 0.001 | 8.417
15 | 0.672 | 0.09562 | 0 | 7.032

## 68. Re 4M Mach 0.10 (2)
BIGFOIL.COM POLAR EXPORT
PW 2019 3m
PW 2019 3m |  |  |  | Cl Max: | 1.6157 | at alpha= | 15 | deg
XFOIL ncrit=9 |  |  |  | L/D Max: | 118.562 | at alpha= | 6 | deg
Re: | 4000000 |  |  | Cd Min: | 0.18544 | at alpha= | -14.5 | deg
Mach: | 0.1 |  |  | Cl=0 at alpha= | -0.60682 | deg
|  |  |  | @ Cl=0.1, Cd= | 0.0050115
|  |  |  | @ Cl=0.4, Cd= | 0.0044551
|  |  |  | @ Cl=0.6, Cd= | 0.0054045
alpha (deg) | Cl | Cd | Cm | Cl/Cd
-14.5 | -0.7212 | 0.18544 | 0.0679 | -3.8891
-14 | -0.7051 | 0.17794 | 0.0638 | -3.9626
-13.5 | -0.6895 | 0.1703 | 0.0597 | -4.0487
-13 | -0.6752 | 0.16227 | 0.0555 | -4.161
-12.5 | -0.6616 | 0.154 | 0.0513 | -4.2961
-12 | -0.6485 | 0.14501 | 0.047 | -4.4721
-11.5 | -0.6376 | 0.13618 | 0.0427 | -4.682
-11 | -0.6279 | 0.12738 | 0.0384 | -4.9293
-9.5 | -0.939 | 0.02388 | -0.0099 | -39.3216
-9 | -0.9009 | 0.01949 | -0.0088 | -46.2237
-8.5 | -0.8565 | 0.01623 | -0.0077 | -52.7726
-8 | -0.8119 | 0.01396 | -0.0058 | -58.159
-7.5 | -0.7632 | 0.01222 | -0.0043 | -62.455
-7 | -0.712 | 0.01078 | -0.0033 | -66.0482
-6.5 | -0.6591 | 0.00969 | -0.0024 | -68.0186
-6 | -0.6047 | 0.00895 | -0.0018 | -67.5642
-5.5 | -0.5493 | 0.00848 | -0.0013 | -64.7759
-5 | -0.4951 | 0.00751 | -0.0006 | -65.9254
-4.5 | -0.4389 | 0.00721 | -0.0003 | -60.8738
-4 | -0.3825 | 0.00692 | 0 | -55.2746
-3.5 | -0.3261 | 0.00671 | 0.0002 | -48.5991
-3 | -0.2697 | 0.00642 | 0.0005 | -42.0093
-2.5 | -0.213 | 0.00632 | 0.0007 | -33.7025
-2 | -0.1564 | 0.00613 | 0.0008 | -25.5139
-1.5 | -0.1001 | 0.00591 | 0.001 | -16.9374
-1 | -0.0438 | 0.00573 | 0.0011 | -7.644
-0.5 | 0.0119 | 0.00539 | 0.0012 | 2.2078
0 | 0.0676 | 0.00511 | 0.0013 | 13.229
0.5 | 0.1235 | 0.00494 | 0.0014 | 25
1 | 0.1786 | 0.0047 | 0.0016 | 38
1.5 | 0.2327 | 0.00442 | 0.002 | 52.6471
2 | 0.2834 | 0.00416 | 0.0035 | 68.125
2.5 | 0.3528 | 0.00429 | 0.0008 | 82.2378
3 | 0.4214 | 0.00453 | -0.0019 | 93.0243
3.5 | 0.4902 | 0.00481 | -0.0047 | 101.9127
4 | 0.5438 | 0.00507 | -0.004 | 107.2584
4.5 | 0.5974 | 0.00539 | -0.0034 | 110.8349
5 | 0.6512 | 0.00569 | -0.0028 | 114.4464
5.5 | 0.705 | 0.00604 | -0.0023 | 116.7219
6 | 0.7588 | 0.0064 | -0.0018 | 118.5625
6.5 | 0.8122 | 0.00686 | -0.0013 | 118.3965
7 | 0.8656 | 0.00736 | -0.0008 | 117.6087
7.5 | 0.9188 | 0.00792 | -0.0003 | 116.0101
8 | 0.9721 | 0.00846 | 0.0001 | 114.9054
8.5 | 1.0251 | 0.00905 | 0.0005 | 113.2707
9 | 1.0781 | 0.00959 | 0.0009 | 112.4192
9.5 | 1.1308 | 0.01017 | 0.0014 | 111.1898
10 | 1.1827 | 0.01085 | 0.0019 | 109.0046
10.5 | 1.2343 | 0.01151 | 0.0024 | 107.2372
11 | 1.2848 | 0.0123 | 0.003 | 104.4553
11.5 | 1.3345 | 0.01312 | 0.0036 | 101.7149
12 | 1.3826 | 0.01409 | 0.0044 | 98.1263
12.5 | 1.4296 | 0.01509 | 0.0054 | 94.7382
13 | 1.4741 | 0.01627 | 0.0065 | 90.6023
13.5 | 1.5151 | 0.01769 | 0.008 | 85.6473
14 | 1.5554 | 0.01898 | 0.0095 | 81.9494
14.5 | 1.5896 | 0.02058 | 0.0115 | 77.24
15 | 1.6157 | 0.02249 | 0.0144 | 71.8408
15.5 | 1.6153 | 0.02493 | 0.0201 | 64.7934
16 | 1.611 | 0.02883 | 0.0227 | 55.8793
16.5 | 1.6018 | 0.03485 | 0.0218 | 45.9627
17 | 1.588 | 0.0432 | 0.0175 | 36.7593
17.5 | 1.5525 | 0.05566 | 0.0102 | 27.8926
18 | 1.4862 | 0.07297 | 0.001 | 20.3673
18.5 | 1.3936 | 0.09582 | -0.0113 | 14.5439
19 | 1.3266 | 0.11635 | -0.023 | 11.4018
19.5 | 1.2595 | 0.1388 | -0.0365 | 9.0742
20 | 1.2056 | 0.16013 | -0.0499 | 7.5289

## 69. Re 4M Mach 0.25 (1)
BIGFOIL.COM POLAR EXPORT
PW 2019 3m
PW 2019 3m |  |  |  | Cl Max: | 1 | at alpha= | 9.5 | deg
JavaFoil+Calcfoil stall+Eppler ext transition |  |  |  | L/D Max: | 111.748 | at alpha= | 6 | deg
Re: | 4000000 |  |  | Cd Min: | 0.00507 | at alpha= | 3 | deg
Mach: | 0.25 |  |  | Cl=0 at alpha= | -0.45 | deg
|  |  |  | @ Cl=0.1, Cd= | 0.0056725
|  |  |  | @ Cl=0.4, Cd= | 0.10964
|  |  |  | @ Cl=0.6, Cd= | 0.10964
alpha (deg) | Cl | Cd | Cm | Cl/Cd
-11.5 | -0.063 | 0.07459 | 0.002 | -0.84
-11 | -0.157 | 0.07083 | 0.002 | -2.216
-10.5 | -0.221 | 0.06699 | 0.002 | -3.298
-10 | -0.274 | 0.06312 | 0.002 | -4.339
-9.5 | -0.32 | 0.05914 | 0.002 | -5.416
-9 | -0.36 | 0.05621 | 0.002 | -6.409
-8.5 | -0.394 | 0.05226 | 0.002 | -7.538
-8 | -0.42 | 0.04904 | 0.003 | -8.563
-7.5 | -0.438 | 0.0452 | 0.003 | -9.701
-7 | -0.456 | 0.03682 | 0.003 | -12.394
-6.5 | -0.55 | 0.00878 | 0.005 | -62.611
-6 | -0.538 | 0.00853 | 0.005 | -63.053
-5.5 | -0.516 | 0.00828 | 0.005 | -62.261
-5 | -0.485 | 0.00808 | 0.005 | -60.005
-4.5 | -0.447 | 0.00787 | 0.005 | -56.729
-4 | -0.402 | 0.00774 | 0.005 | -51.931
-3.5 | -0.351 | 0.0076 | 0.005 | -46.255
-3 | -0.298 | 0.00743 | 0.005 | -40.067
-2.5 | -0.242 | 0.00732 | 0.005 | -33.042
-2 | -0.184 | 0.00722 | 0.005 | -25.537
-1.5 | -0.125 | 0.00713 | 0.005 | -17.591
-1 | -0.066 | 0.00612 | 0.005 | -10.769
-0.5 | -0.006 | 0.00583 | 0.005 | -1.013
0 | 0.054 | 0.00568 | 0.005 | 9.569
0.5 | 0.115 | 0.00567 | 0.005 | 20.208
1 | 0.175 | 0.00552 | 0.005 | 31.635
1.5 | 0.235 | 0.00538 | 0.005 | 43.659
2 | 0.295 | 0.00554 | 0.004 | 53.235
2.5 | 0.355 | 0.00538 | 0.004 | 65.961
3 | 0.414 | 0.00507 | 0.004 | 81.826
3.5 | 0.474 | 0.00523 | 0.004 | 90.663
4 | 0.533 | 0.0055 | 0.004 | 96.879
4.5 | 0.592 | 0.00581 | 0.004 | 101.892
5 | 0.65 | 0.00616 | 0.004 | 105.485
5.5 | 0.707 | 0.00644 | 0.004 | 109.73
6 | 0.763 | 0.00683 | 0.004 | 111.748
6.5 | 0.816 | 0.00731 | 0.004 | 111.624
7 | 0.867 | 0.00823 | 0.003 | 105.41
7.5 | 0.915 | 0.00892 | 0.003 | 102.544
8 | 0.956 | 0.0096 | 0.003 | 99.555
8.5 | 0.988 | 0.01036 | 0.003 | 95.361
9 | 0.999 | 0.01148 | 0.003 | 87.026
9.5 | 1 | 0.01304 | 0.003 | 76.632
10 | 0.988 | 0.01487 | 0.002 | 66.435
10.5 | 0.955 | 0.01866 | 0.002 | 51.15
11 | 0.906 | 0.02444 | 0.002 | 37.055
11.5 | 0.837 | 0.03542 | 0.002 | 23.629
12 | 0.762 | 0.04987 | 0.001 | 15.27
12.5 | 0.687 | 0.06349 | 0.001 | 10.817
13 | 0.607 | 0.07915 | 0.001 | 7.672
13.5 | 0.529 | 0.09114 | 0.001 | 5.808
14 | 0.45 | 0.10103 | 0.001 | 4.45
14.5 | 0.366 | 0.10964 | 0 | 3.34

## 70. Re 4M Mach 0.25 (2)
BIGFOIL.COM POLAR EXPORT
PW 2019 3m
PW 2019 3m |  |  |  | Cl Max: | 1.5388 | at alpha= | 13.5 | deg
XFOIL ncrit=9 |  |  |  | L/D Max: | 119.092 | at alpha= | 6 | deg
Re: | 4000000 |  |  | Cd Min: | 0.27421 | at alpha= | -20 | deg
Mach: | 0.25 |  |  | Cl=0 at alpha= | -0.61458 | deg
|  |  |  | @ Cl=0.1, Cd= | 0.0050832
|  |  |  | @ Cl=0.4, Cd= | 0.0044926
|  |  |  | @ Cl=0.6, Cd= | 0.0053739
alpha (deg) | Cl | Cd | Cm | Cl/Cd
-20 | -0.9299 | 0.27421 | 0.1216 | -3.3912
-19.5 | -0.9106 | 0.26707 | 0.1169 | -3.4096
-19 | -0.8914 | 0.25984 | 0.1124 | -3.4306
-18.5 | -0.8722 | 0.25246 | 0.1077 | -3.4548
-18 | -0.8532 | 0.24503 | 0.1031 | -3.482
-17.5 | -0.8343 | 0.23744 | 0.0986 | -3.5137
-17 | -0.8157 | 0.22971 | 0.094 | -3.551
-16.5 | -0.7974 | 0.22191 | 0.0895 | -3.5933
-16 | -0.7793 | 0.21397 | 0.085 | -3.6421
-15.5 | -0.7647 | 0.20402 | 0.0799 | -3.7482
-15 | -0.7467 | 0.19674 | 0.0757 | -3.7954
-14.5 | -0.7288 | 0.18941 | 0.0714 | -3.8477
-14 | -0.7116 | 0.18185 | 0.0672 | -3.9131
-13.5 | -0.6946 | 0.17409 | 0.0629 | -3.9899
-13 | -0.6788 | 0.16596 | 0.0587 | -4.0901
-12.5 | -0.6635 | 0.15752 | 0.0544 | -4.2122
-12 | -0.6492 | 0.14857 | 0.0499 | -4.3697
-11.5 | -0.6367 | 0.13978 | 0.0456 | -4.555
-11 | -0.6253 | 0.13103 | 0.0413 | -4.7722
-10.5 | -0.6152 | 0.12219 | 0.0369 | -5.0348
-10 | -0.6277 | 0.10806 | 0.0303 | -5.8088
-9.5 | -0.6325 | 0.09677 | 0.0244 | -6.5361
-9 | -0.63 | 0.08825 | 0.0197 | -7.1388
-8.5 | -0.639 | 0.0783 | 0.0139 | -8.1609
-8 | -0.6666 | 0.06704 | 0.0049 | -9.9433
-7.5 | -0.6795 | 0.0504 | -0.0064 | -13.4821
-7 | -0.7212 | 0.01848 | -0.0082 | -39.026
-6.5 | -0.6772 | 0.0134 | -0.0062 | -50.5373
-6 | -0.6245 | 0.01093 | -0.0046 | -57.1363
-5.5 | -0.5684 | 0.00958 | -0.0035 | -59.3319
-4.5 | -0.4546 | 0.00748 | -0.0015 | -60.7754
-4 | -0.3959 | 0.00713 | -0.001 | -55.5259
-3.5 | -0.3371 | 0.00684 | -0.0005 | -49.2836
-3 | -0.2784 | 0.00656 | -0.0001 | -42.439
-2.5 | -0.2197 | 0.00638 | 0.0003 | -34.4357
-2 | -0.1609 | 0.00624 | 0.0005 | -25.7853
-1.5 | -0.1027 | 0.00598 | 0.0007 | -17.1739
-1 | -0.0444 | 0.00579 | 0.0009 | -7.6684
-0.5 | 0.0132 | 0.00547 | 0.001 | 2.4132
0 | 0.0705 | 0.00517 | 0.0012 | 13.6364
0.5 | 0.1283 | 0.005 | 0.0013 | 25.66
1 | 0.1852 | 0.00475 | 0.0015 | 38.9895
1.5 | 0.241 | 0.00448 | 0.0021 | 53.7946
2 | 0.2934 | 0.00422 | 0.0036 | 69.5261
2.5 | 0.3649 | 0.00436 | 0.0009 | 83.6927
3.5 | 0.5078 | 0.0049 | -0.0047 | 103.6327
4 | 0.5633 | 0.00517 | -0.0039 | 108.9555
4.5 | 0.6191 | 0.00548 | -0.0032 | 112.9745
5 | 0.675 | 0.00583 | -0.0024 | 115.7804
5.5 | 0.7312 | 0.00617 | -0.0017 | 118.5089
6 | 0.7872 | 0.00661 | -0.001 | 119.0923
6.5 | 0.8431 | 0.00711 | -0.0002 | 118.5795
7 | 0.899 | 0.00766 | 0.0005 | 117.3629
7.5 | 0.9547 | 0.00831 | 0.0013 | 114.8857
8 | 1.0108 | 0.00891 | 0.0022 | 113.4456
8.5 | 1.0671 | 0.00949 | 0.003 | 112.4447
9 | 1.1229 | 0.01018 | 0.0039 | 110.3045
9.5 | 1.1783 | 0.01094 | 0.0049 | 107.7057
10 | 1.2334 | 0.01171 | 0.006 | 105.3288
10.5 | 1.2869 | 0.0127 | 0.0073 | 101.3307
11 | 1.3397 | 0.01372 | 0.0087 | 97.6458
11.5 | 1.39 | 0.01497 | 0.0104 | 92.8524
12 | 1.4364 | 0.01657 | 0.0124 | 86.6868
12.5 | 1.4793 | 0.01832 | 0.0148 | 80.7478
13 | 1.5151 | 0.02042 | 0.0178 | 74.1969
13.5 | 1.5388 | 0.02295 | 0.0216 | 67.0501
14 | 1.5289 | 0.0264 | 0.0276 | 57.9129
14.5 | 1.5137 | 0.03274 | 0.0275 | 46.234
15 | 1.494 | 0.04255 | 0.0215 | 35.1116
15.5 | 1.4559 | 0.05607 | 0.0127 | 25.9658
16 | 1.4032 | 0.0713 | 0.0042 | 19.6802
16.5 | 1.3431 | 0.08758 | -0.0042 | 15.3357
17 | 1.2726 | 0.10696 | -0.0152 | 11.8979
17.5 | 1.2076 | 0.12743 | -0.0276 | 9.4766
18 | 1.1569 | 0.14693 | -0.0398 | 7.8738
18.5 | 1.1163 | 0.16585 | -0.0519 | 6.7308

## 71. Re 4M Mach 0.50 (1)
BIGFOIL.COM POLAR EXPORT
PW 2019 3m
PW 2019 3m |  |  |  | Cl Max: | 1.089 | at alpha= | 20 | deg
JavaFoil+Calcfoil stall+Eppler ext transition |  |  |  | L/D Max: | 107.763 | at alpha= | 5.5 | deg
Re: | 4000000 |  |  | Cd Min: | 0.00536 | at alpha= | 3 | deg
Mach: | 0.5 |  |  | Cl=0 at alpha= | -0.44853 | deg
|  |  |  | @ Cl=0.1, Cd= | 0.0059343
|  |  |  | @ Cl=0.4, Cd= | 0.0055951
|  |  |  | @ Cl=0.6, Cd= | 0.0060208
alpha (deg) | Cl | Cd | Cm | Cl/Cd
-20 | -1.038 | 0.16064 | 0.001 | -6.459
-19.5 | -1.01 | 0.15705 | 0.001 | -6.433
-19 | -0.985 | 0.15323 | 0.002 | -6.428
-18.5 | -0.96 | 0.14861 | 0.002 | -6.457
-18 | -0.934 | 0.14265 | 0.002 | -6.545
-17.5 | -0.907 | 0.13944 | 0.002 | -6.504
-17 | -0.881 | 0.13512 | 0.002 | -6.523
-16.5 | -0.858 | 0.11867 | 0.002 | -7.232
-16 | -0.829 | 0.11903 | 0.002 | -6.963
-15.5 | -0.803 | 0.10848 | 0.002 | -7.404
-15 | -0.778 | 0.10024 | 0.002 | -7.758
-14.5 | -0.75 | 0.10536 | 0.002 | -7.12
-14 | -0.725 | 0.09514 | 0.002 | -7.615
-13.5 | -0.699 | 0.08703 | 0.002 | -8.037
-13 | -0.671 | 0.09099 | 0.002 | -7.372
-12.5 | -0.645 | 0.08163 | 0.002 | -7.902
-12 | -0.618 | 0.09143 | 0.002 | -6.756
-11.5 | -0.591 | 0.0769 | 0.002 | -7.691
-11 | -0.565 | 0.07596 | 0.002 | -7.433
-10.5 | -0.539 | 0.06852 | 0.003 | -7.865
-10 | -0.512 | 0.06676 | 0.003 | -7.672
-9.5 | -0.486 | 0.06129 | 0.003 | -7.923
-9 | -0.459 | 0.05873 | 0.003 | -7.811
-8.5 | -0.432 | 0.05415 | 0.003 | -7.986
-8 | -0.406 | 0.05139 | 0.003 | -7.9
-7.5 | -0.379 | 0.04867 | 0.003 | -7.791
-7 | -0.357 | 0.04181 | 0.003 | -8.539
-6.5 | -0.328 | 0.04126 | 0.003 | -7.946
-6 | -0.301 | 0.03866 | 0.003 | -7.793
-5.5 | -0.273 | 0.03753 | 0.003 | -7.281
-5 | -0.248 | 0.03402 | 0.003 | -7.293
-4.5 | -0.271 | 0.00851 | 0.006 | -31.793
-4 | -0.388 | 0.00828 | 0.006 | -46.878
-3.5 | -0.368 | 0.00811 | 0.006 | -45.347
-3 | -0.322 | 0.0078 | 0.006 | -41.283
-2.5 | -0.266 | 0.00763 | 0.005 | -34.839
-2 | -0.204 | 0.0075 | 0.005 | -27.236
-1.5 | -0.14 | 0.00732 | 0.005 | -19.094
-1 | -0.074 | 0.0066 | 0.005 | -11.145
-0.5 | -0.007 | 0.00619 | 0.005 | -1.065
0 | 0.061 | 0.00601 | 0.005 | 10.104
0.5 | 0.128 | 0.00588 | 0.005 | 21.753
1 | 0.195 | 0.00577 | 0.005 | 33.858
1.5 | 0.262 | 0.00584 | 0.005 | 44.945
2 | 0.329 | 0.00577 | 0.005 | 57.071
2.5 | 0.396 | 0.00561 | 0.005 | 70.604
3 | 0.463 | 0.00536 | 0.005 | 86.386
3.5 | 0.529 | 0.00564 | 0.005 | 93.751
4 | 0.595 | 0.00599 | 0.005 | 99.338
4.5 | 0.66 | 0.00639 | 0.005 | 103.311
5 | 0.723 | 0.00682 | 0.004 | 106.088
5.5 | 0.784 | 0.00728 | 0.004 | 107.763
6 | 0.842 | 0.00794 | 0.004 | 105.981
6.5 | 0.894 | 0.00938 | 0.004 | 95.285
7 | 0.936 | 0.0105 | 0.004 | 89.137
7.5 | 0.943 | 0.01203 | 0.004 | 78.343
8 | 0.905 | 0.01491 | 0.003 | 60.697
8.5 | 0.549 | 0.02347 | 0.003 | 23.383
9 | 0.553 | 0.03548 | 0.003 | 15.575
9.5 | 0.56 | 0.04868 | 0.002 | 11.515
10 | 0.609 | 0.03952 | 0.002 | 15.409
10.5 | 0.627 | 0.04764 | 0.002 | 13.156
11 | 0.649 | 0.05361 | 0.002 | 12.104
11.5 | 0.639 | 0.08412 | 0.001 | 7.599
12 | 0.666 | 0.08732 | 0.001 | 7.628
12.5 | 0.693 | 0.08869 | 0.001 | 7.817
13 | 0.727 | 0.08699 | 0.001 | 8.362
13.5 | 0.746 | 0.1022 | 0.001 | 7.297
14 | 0.774 | 0.1004 | 0.001 | 7.707
14.5 | 0.8 | 0.11259 | 0.001 | 7.108
15 | 0.826 | 0.11333 | 0 | 7.286
15.5 | 0.853 | 0.11039 | 0 | 7.725
16 | 0.878 | 0.12431 | 0 | 7.067
16.5 | 0.906 | 0.13229 | 0 | 6.846
17 | 0.931 | 0.1363 | 0 | 6.834
17.5 | 0.959 | 0.13918 | 0 | 6.888
18 | 0.984 | 0.14489 | 0 | 6.793
18.5 | 1.011 | 0.14872 | -0.001 | 6.8
19 | 1.037 | 0.15321 | -0.001 | 6.767
19.5 | 1.064 | 0.15682 | -0.001 | 6.785
20 | 1.089 | 0.16134 | -0.001 | 6.751

## 72. Re 4M Mach 0.50 (2)
BIGFOIL.COM POLAR EXPORT
PW 2019 3m
PW 2019 3m |  |  |  | Cl Max: | 1.1961 | at alpha= | 8 | deg
XFOIL ncrit=9 |  |  |  | L/D Max: | 123.401 | at alpha= | 5.5 | deg
Re: | 4000000 |  |  | Cd Min: | 0.30359 | at alpha= | -20 | deg
Mach: | 0.5 |  |  | Cl=0 at alpha= | -0.64372 | deg
|  |  |  | @ Cl=0.1, Cd= | 0.0053773
|  |  |  | @ Cl=0.4, Cd= | 0.0046107
|  |  |  | @ Cl=0.6, Cd= | 0.0053541
alpha (deg) | Cl | Cd | Cm | Cl/Cd
-20 | -1.0306 | 0.30359 | 0.1459 | -3.3947
-19.5 | -1.0071 | 0.29476 | 0.1402 | -3.4167
-19 | -0.9838 | 0.28602 | 0.1347 | -3.4396
-18.5 | -0.9602 | 0.27724 | 0.1291 | -3.4634
-18 | -0.9367 | 0.26843 | 0.1236 | -3.4896
-17.5 | -0.9131 | 0.25953 | 0.1182 | -3.5183
-17 | -0.8896 | 0.25058 | 0.1128 | -3.5502
-16.5 | -0.8664 | 0.24165 | 0.1075 | -3.5854
-16 | -0.8431 | 0.23262 | 0.1021 | -3.6244
-15.5 | -0.8203 | 0.22329 | 0.0968 | -3.6737
-15 | -0.7993 | 0.21417 | 0.0915 | -3.7321
-14.5 | -0.7764 | 0.20606 | 0.0866 | -3.7678
-14 | -0.7537 | 0.19762 | 0.0816 | -3.8139
-13.5 | -0.7309 | 0.18875 | 0.0767 | -3.8723
-13 | -0.7093 | 0.17969 | 0.0716 | -3.9474
-12.5 | -0.6888 | 0.1707 | 0.0667 | -4.0351
-12 | -0.6694 | 0.16157 | 0.0617 | -4.1431
-11.5 | -0.6509 | 0.15251 | 0.0569 | -4.2679
-11 | -0.6333 | 0.14348 | 0.0521 | -4.4139
-10.5 | -0.617 | 0.13446 | 0.0473 | -4.5887
-10 | -0.604 | 0.12549 | 0.0426 | -4.8131
-9.5 | -0.5919 | 0.11618 | 0.0377 | -5.0947
-9 | -0.5818 | 0.1067 | 0.0327 | -5.4527
-8.5 | -0.5733 | 0.09743 | 0.0277 | -5.8842
-7 | -0.5644 | 0.07042 | 0.0121 | -8.0148
-6.5 | -0.5802 | 0.06243 | 0.0072 | -9.2936
-6 | -0.5828 | 0.05015 | -0.0039 | -11.6211
-5.5 | -0.5676 | 0.03864 | -0.0101 | -14.6894
-5 | -0.5403 | 0.02764 | -0.0122 | -19.5478
-4.5 | -0.5018 | 0.01786 | -0.011 | -28.0963
-4 | -0.4505 | 0.01083 | -0.0079 | -41.5974
-3.5 | -0.3864 | 0.0082 | -0.0052 | -47.122
-3 | -0.3182 | 0.00731 | -0.0034 | -43.5294
-2.5 | -0.25 | 0.00677 | -0.0021 | -36.9276
-2 | -0.1816 | 0.00654 | -0.0012 | -27.7676
-1.5 | -0.1138 | 0.00633 | -0.0006 | -17.9779
-1 | -0.0471 | 0.00604 | 0 | -7.798
-0.5 | 0.019 | 0.00575 | 0.0004 | 3.3043
0 | 0.0844 | 0.00542 | 0.0007 | 15.572
0.5 | 0.1501 | 0.00524 | 0.001 | 28.645
1 | 0.215 | 0.00501 | 0.0014 | 42.9142
1.5 | 0.2788 | 0.00476 | 0.0021 | 58.5714
2 | 0.3391 | 0.00452 | 0.0038 | 75.0221
2.5 | 0.4197 | 0.00464 | 0.0015 | 90.4526
3.5 | 0.5845 | 0.00528 | -0.0037 | 110.7008
4 | 0.6535 | 0.00561 | -0.0031 | 116.4884
4.5 | 0.7191 | 0.00599 | -0.0016 | 120.0501
5 | 0.7856 | 0.00641 | 0.0001 | 122.5585
5.5 | 0.8527 | 0.00691 | 0.0019 | 123.4009
6 | 0.9199 | 0.00759 | 0.004 | 121.1989
6.5 | 0.9876 | 0.00839 | 0.0064 | 117.7116
7 | 1.0567 | 0.00917 | 0.0092 | 115.2345
7.5 | 1.1267 | 0.01008 | 0.0124 | 111.7758
8 | 1.1961 | 0.01132 | 0.0161 | 105.6625

## 73. Re 5M Mach 0.00 (1)
BIGFOIL.COM POLAR EXPORT
PW 2019 3m
PW 2019 3m |  |  |  | Cl Max: | 1.033 | at alpha= | 10.5 | deg
JavaFoil+Calcfoil stall+Eppler ext transition |  |  |  | L/D Max: | 117.109 | at alpha= | 6.5 | deg
Re: | 5000000 |  |  | Cd Min: | 0.00509 | at alpha= | 3.5 | deg
Mach: | 0 |  |  | Cl=0 at alpha= | -0.44915 | deg
|  |  |  | @ Cl=0.1, Cd= | 0.0056066
|  |  |  | @ Cl=0.4, Cd= | 0.0054021
|  |  |  | @ Cl=0.6, Cd= | 0.0056346
alpha (deg) | Cl | Cd | Cm | Cl/Cd
-13.5 | -0.379 | 0.08804 | 0.002 | -4.308
-13 | -0.398 | 0.08248 | 0.002 | -4.823
-12.5 | -0.416 | 0.07788 | 0.002 | -5.341
-12 | -0.433 | 0.07445 | 0.002 | -5.818
-11.5 | -0.45 | 0.07066 | 0.002 | -6.367
-11 | -0.466 | 0.06578 | 0.002 | -7.09
-10.5 | -0.48 | 0.06238 | 0.002 | -7.698
-10 | -0.493 | 0.05772 | 0.003 | -8.549
-9.5 | -0.505 | 0.05299 | 0.003 | -9.525
-9 | -0.517 | 0.0458 | 0.003 | -11.285
-8.5 | -0.627 | 0.00985 | 0.005 | -63.64
-8 | -0.624 | 0.00924 | 0.005 | -67.611
-7.5 | -0.616 | 0.00892 | 0.005 | -69.067
-7 | -0.601 | 0.0086 | 0.005 | -69.921
-6.5 | -0.581 | 0.00833 | 0.005 | -69.662
-6 | -0.554 | 0.00813 | 0.005 | -68.138
-5.5 | -0.521 | 0.0079 | 0.005 | -65.991
-5 | -0.483 | 0.00772 | 0.005 | -62.56
-4.5 | -0.441 | 0.00758 | 0.005 | -58.148
-4 | -0.394 | 0.00746 | 0.005 | -52.793
-3.5 | -0.343 | 0.00729 | 0.005 | -46.99
-3 | -0.29 | 0.00718 | 0.005 | -40.349
-2.5 | -0.235 | 0.00709 | 0.005 | -33.128
-2 | -0.179 | 0.007 | 0.005 | -25.527
-1.5 | -0.122 | 0.00687 | 0.005 | -17.689
-1 | -0.064 | 0.00618 | 0.005 | -10.335
-0.5 | -0.006 | 0.00588 | 0.005 | -0.972
0 | 0.053 | 0.00572 | 0.005 | 9.193
0.5 | 0.111 | 0.00558 | 0.005 | 19.878
1 | 0.169 | 0.00558 | 0.004 | 30.33
1.5 | 0.227 | 0.00559 | 0.004 | 40.658
2 | 0.285 | 0.00551 | 0.004 | 51.803
2.5 | 0.344 | 0.00552 | 0.004 | 62.177
3 | 0.401 | 0.0054 | 0.004 | 74.367
3.5 | 0.459 | 0.00509 | 0.004 | 90.295
4 | 0.517 | 0.00527 | 0.004 | 98.119
4.5 | 0.574 | 0.0055 | 0.004 | 104.239
5 | 0.63 | 0.00579 | 0.004 | 108.787
5.5 | 0.686 | 0.00605 | 0.004 | 113.401
6 | 0.74 | 0.00638 | 0.004 | 116.015
6.5 | 0.793 | 0.00677 | 0.003 | 117.109
7 | 0.844 | 0.00734 | 0.003 | 114.967
7.5 | 0.892 | 0.00811 | 0.003 | 109.977
8 | 0.936 | 0.0086 | 0.003 | 108.814
8.5 | 0.974 | 0.00916 | 0.003 | 106.326
9 | 1.005 | 0.00981 | 0.003 | 102.401
9.5 | 1.029 | 0.0107 | 0.003 | 96.189
10 | 1.031 | 0.01195 | 0.002 | 86.265
10.5 | 1.033 | 0.01312 | 0.002 | 78.769
11 | 1.022 | 0.01531 | 0.002 | 66.764
11.5 | 1.004 | 0.01808 | 0.002 | 55.536
12 | 0.975 | 0.02257 | 0.002 | 43.187
12.5 | 0.935 | 0.03 | 0.001 | 31.161
13 | 0.89 | 0.04008 | 0.001 | 22.215
13.5 | 0.846 | 0.05164 | 0.001 | 16.377
14 | 0.803 | 0.0628 | 0.001 | 12.793
14.5 | 0.762 | 0.07382 | 0.001 | 10.326
15 | 0.722 | 0.08496 | 0 | 8.499
15.5 | 0.684 | 0.09528 | 0 | 7.175

## 74. Re 5M Mach 0.00 (2)
BIGFOIL.COM POLAR EXPORT
PW 2019 3m
PW 2019 3m |  |  |  | Cl Max: | 1.6663 | at alpha= | 17 | deg
XFOIL ncrit=9 |  |  |  | L/D Max: | 122.877 | at alpha= | 6.5 | deg
Re: | 5000000 |  |  | Cd Min: | 0.12665 | at alpha= | 20 | deg
Mach: | 0 |  |  | Cl=0 at alpha= | -0.60394 | deg
|  |  |  | @ Cl=0.1, Cd= | 0.0050316
|  |  |  | @ Cl=0.4, Cd= | 0.0043304
|  |  |  | @ Cl=0.6, Cd= | 0.005212
alpha (deg) | Cl | Cd | Cm | Cl/Cd
-13 | -1.2236 | 0.03606 | -0.0135 | -33.9323
-12.5 | -1.2209 | 0.02873 | -0.012 | -42.4956
-12 | -1.1919 | 0.02463 | -0.0107 | -48.3922
-11.5 | -1.1527 | 0.02191 | -0.0097 | -52.6107
-11 | -1.1095 | 0.01967 | -0.0087 | -56.4057
-10.5 | -1.0645 | 0.01754 | -0.0078 | -60.6899
-10 | -1.0161 | 0.01597 | -0.0071 | -63.6255
-9.5 | -0.9671 | 0.01436 | -0.0063 | -67.3468
-9 | -0.9166 | 0.01298 | -0.0057 | -70.6163
-8.5 | -0.8686 | 0.01186 | -0.0042 | -73.2378
-8 | -0.8183 | 0.0108 | -0.0031 | -75.7685
-7.5 | -0.7661 | 0.00989 | -0.0023 | -77.4621
-7 | -0.7129 | 0.00909 | -0.0017 | -78.4268
-6.5 | -0.6589 | 0.00843 | -0.0011 | -78.1613
-6 | -0.604 | 0.00797 | -0.0007 | -75.7842
-5.5 | -0.5487 | 0.0076 | -0.0004 | -72.1974
-5 | -0.4934 | 0.00717 | -0.0001 | -68.8145
-4.5 | -0.4377 | 0.00681 | 0.0002 | -64.2731
-4 | -0.3817 | 0.00658 | 0.0004 | -58.0091
-3.5 | -0.3255 | 0.0064 | 0.0006 | -50.8594
-3 | -0.2691 | 0.00629 | 0.0007 | -42.7822
-2.5 | -0.2128 | 0.00613 | 0.0009 | -34.7145
-2 | -0.1564 | 0.006 | 0.001 | -26.0667
-1.5 | -0.1004 | 0.00579 | 0.0011 | -17.3402
-1 | -0.0442 | 0.00564 | 0.0012 | -7.8369
-0.5 | 0.0116 | 0.00539 | 0.0013 | 2.1521
0 | 0.0671 | 0.00512 | 0.0013 | 13.1055
0.5 | 0.1229 | 0.00497 | 0.0014 | 24.7284
1 | 0.1783 | 0.00477 | 0.0015 | 37.3795
1.5 | 0.2331 | 0.00455 | 0.0017 | 51.2308
2 | 0.2873 | 0.00438 | 0.0021 | 65.5936
2.5 | 0.3368 | 0.00413 | 0.0038 | 81.5496
3 | 0.4062 | 0.00435 | 0.0009 | 93.3793
3.5 | 0.4749 | 0.00462 | -0.0019 | 102.7922
4 | 0.5409 | 0.00489 | -0.0042 | 110.6135
4.5 | 0.5941 | 0.00518 | -0.0035 | 114.6911
5 | 0.6475 | 0.00547 | -0.003 | 118.3729
5.5 | 0.7009 | 0.00577 | -0.0025 | 121.4731
6 | 0.7541 | 0.00616 | -0.002 | 122.4188
6.5 | 0.8073 | 0.00657 | -0.0015 | 122.8767
7 | 0.8602 | 0.00707 | -0.0011 | 121.669
7.5 | 0.9131 | 0.00755 | -0.0007 | 120.9404
8 | 0.966 | 0.00805 | -0.0003 | 120
8.5 | 1.0188 | 0.00856 | 0.0001 | 119.0187
9 | 1.0713 | 0.00911 | 0.0004 | 117.596
9.5 | 1.1238 | 0.0096 | 0.0007 | 117.0625
10 | 1.1754 | 0.01025 | 0.0011 | 114.6732
10.5 | 1.227 | 0.01081 | 0.0014 | 113.506
11 | 1.2772 | 0.01155 | 0.0019 | 110.5801
11.5 | 1.3272 | 0.01224 | 0.0023 | 108.4314
12 | 1.3757 | 0.01311 | 0.0029 | 104.9352
12.5 | 1.4233 | 0.01396 | 0.0036 | 101.9556
13 | 1.469 | 0.01498 | 0.0044 | 98.0641
13.5 | 1.5124 | 0.01613 | 0.0055 | 93.7632
14 | 1.5552 | 0.0172 | 0.0065 | 90.4186
14.5 | 1.5941 | 0.01851 | 0.008 | 86.121
15 | 1.6279 | 0.02006 | 0.0099 | 81.1515
15.5 | 1.6511 | 0.02211 | 0.0129 | 74.6766
16 | 1.6594 | 0.02389 | 0.018 | 69.46
16.5 | 1.6645 | 0.02657 | 0.0211 | 62.6458
17 | 1.6663 | 0.03063 | 0.0219 | 54.4009
17.5 | 1.6639 | 0.03643 | 0.0201 | 45.6739
18 | 1.6513 | 0.04487 | 0.0153 | 36.8019
18.5 | 1.6144 | 0.05719 | 0.0086 | 28.2287
19 | 1.5482 | 0.07387 | 0.0004 | 20.9584
19.5 | 1.4519 | 0.09709 | -0.0117 | 14.9542
20 | 1.341 | 0.12665 | -0.0291 | 10.5882

## 75. Re 5M Mach 0.10 (1)
BIGFOIL.COM POLAR EXPORT
PW 2019 3m
PW 2019 3m |  |  |  | Cl Max: | 1.029 | at alpha= | 9.5 | deg
JavaFoil+Calcfoil stall+Eppler ext transition |  |  |  | L/D Max: | 116.433 | at alpha= | 6.5 | deg
Re: | 5000000 |  |  | Cd Min: | 0.00509 | at alpha= | 3.5 | deg
Mach: | 0.1 |  |  | Cl=0 at alpha= | -0.44915 | deg
|  |  |  | @ Cl=0.1, Cd= | 0.0056236
|  |  |  | @ Cl=0.4, Cd= | 0.0054067
|  |  |  | @ Cl=0.6, Cd= | 0.0056291
alpha (deg) | Cl | Cd | Cm | Cl/Cd
-13 | -0.358 | 0.08337 | 0.002 | -4.296
-12.5 | -0.379 | 0.07876 | 0.002 | -4.81
-12 | -0.399 | 0.07511 | 0.002 | -5.311
-11.5 | -0.419 | 0.07094 | 0.002 | -5.903
-11 | -0.438 | 0.06659 | 0.002 | -6.578
-10.5 | -0.455 | 0.06304 | 0.002 | -7.222
-10 | -0.472 | 0.05851 | 0.003 | -8.059
-9.5 | -0.485 | 0.05451 | 0.003 | -8.898
-9 | -0.498 | 0.049 | 0.003 | -10.155
-8.5 | -0.605 | 0.01047 | 0.005 | -57.767
-8 | -0.614 | 0.00937 | 0.005 | -65.513
-7.5 | -0.608 | 0.00897 | 0.005 | -67.772
-7 | -0.596 | 0.00864 | 0.005 | -69.048
-6.5 | -0.578 | 0.00838 | 0.005 | -68.948
-6 | -0.552 | 0.00818 | 0.005 | -67.551
-5.5 | -0.521 | 0.00797 | 0.005 | -65.38
-5 | -0.484 | 0.00775 | 0.005 | -62.444
-4.5 | -0.442 | 0.0076 | 0.005 | -58.132
-4 | -0.395 | 0.00747 | 0.005 | -52.856
-3.5 | -0.344 | 0.00732 | 0.005 | -47.042
-3 | -0.291 | 0.00719 | 0.005 | -40.465
-2.5 | -0.236 | 0.0071 | 0.005 | -33.227
-2 | -0.18 | 0.00701 | 0.005 | -25.635
-1.5 | -0.122 | 0.00688 | 0.005 | -17.759
-1 | -0.064 | 0.00618 | 0.005 | -10.379
-0.5 | -0.006 | 0.00588 | 0.005 | -0.977
0 | 0.053 | 0.00581 | 0.005 | 9.103
0.5 | 0.111 | 0.00558 | 0.005 | 19.975
1 | 0.17 | 0.00558 | 0.004 | 30.45
1.5 | 0.229 | 0.00563 | 0.004 | 40.619
2 | 0.287 | 0.00551 | 0.004 | 52.044
2.5 | 0.345 | 0.00553 | 0.004 | 62.44
3 | 0.403 | 0.0054 | 0.004 | 74.661
3.5 | 0.461 | 0.00509 | 0.004 | 90.577
4 | 0.519 | 0.00532 | 0.004 | 97.581
4.5 | 0.577 | 0.00551 | 0.004 | 104.573
5 | 0.633 | 0.0058 | 0.004 | 109.082
5.5 | 0.689 | 0.00611 | 0.004 | 112.778
6 | 0.744 | 0.0064 | 0.004 | 116.247
6.5 | 0.797 | 0.00684 | 0.003 | 116.433
7 | 0.848 | 0.00737 | 0.003 | 114.968
7.5 | 0.896 | 0.00815 | 0.003 | 109.96
8 | 0.94 | 0.00873 | 0.003 | 107.585
8.5 | 0.976 | 0.00926 | 0.003 | 105.399
9 | 1.006 | 0.00995 | 0.003 | 101.162
9.5 | 1.029 | 0.01088 | 0.003 | 94.551
10 | 1.027 | 0.0122 | 0.002 | 84.159
10.5 | 1.026 | 0.01344 | 0.002 | 76.358
11 | 1.011 | 0.01592 | 0.002 | 63.499
11.5 | 0.987 | 0.01919 | 0.002 | 51.457
12 | 0.952 | 0.02462 | 0.002 | 38.66
12.5 | 0.906 | 0.03337 | 0.001 | 27.161
13 | 0.86 | 0.04352 | 0.001 | 19.751
13.5 | 0.81 | 0.05618 | 0.001 | 14.426
14 | 0.764 | 0.06859 | 0.001 | 11.132
14.5 | 0.72 | 0.07947 | 0.001 | 9.056

## 76. Re 5M Mach 0.10 (2)
BIGFOIL.COM POLAR EXPORT
PW 2019 3m
PW 2019 3m |  |  |  | Cl Max: | 1.6483 | at alpha= | 16.5 | deg
XFOIL ncrit=9 |  |  |  | L/D Max: | 122.779 | at alpha= | 6.5 | deg
Re: | 5000000 |  |  | Cd Min: | 0.15281 | at alpha= | 20 | deg
Mach: | 0.1 |  |  | Cl=0 at alpha= | -0.60517 | deg
|  |  |  | @ Cl=0.1, Cd= | 0.0050436
|  |  |  | @ Cl=0.4, Cd= | 0.0043323
|  |  |  | @ Cl=0.6, Cd= | 0.0052204
alpha (deg) | Cl | Cd | Cm | Cl/Cd
-12 | -1.1289 | 0.03825 | -0.0128 | -29.5137
-11.5 | -1.1298 | 0.02899 | -0.0122 | -38.9721
-11 | -1.0996 | 0.02441 | -0.0111 | -45.0471
-10.5 | -1.0615 | 0.02087 | -0.0099 | -50.8625
-10 | -1.0157 | 0.01866 | -0.009 | -54.4319
-9.5 | -0.969 | 0.01639 | -0.008 | -59.1214
-9 | -0.9197 | 0.01451 | -0.0071 | -63.3839
-8.5 | -0.8727 | 0.01297 | -0.0054 | -67.286
-8 | -0.8229 | 0.01158 | -0.0041 | -71.0622
-7.5 | -0.7709 | 0.01043 | -0.0031 | -73.9118
-7 | -0.7176 | 0.00945 | -0.0023 | -75.9365
-6.5 | -0.6634 | 0.00866 | -0.0017 | -76.6051
-6 | -0.6082 | 0.0081 | -0.0011 | -75.0864
-5.5 | -0.5524 | 0.00769 | -0.0007 | -71.8336
-5 | -0.4962 | 0.0074 | -0.0004 | -67.0541
-4.5 | -0.4406 | 0.00685 | 0 | -64.3212
-4 | -0.3841 | 0.00661 | 0.0003 | -58.1089
-3.5 | -0.3275 | 0.00642 | 0.0005 | -51.0125
-3 | -0.2707 | 0.00631 | 0.0006 | -42.9002
-2.5 | -0.214 | 0.00615 | 0.0008 | -34.7967
-2 | -0.1573 | 0.00601 | 0.0009 | -26.173
-1.5 | -0.1009 | 0.0058 | 0.0011 | -17.3966
-1 | -0.0443 | 0.00565 | 0.0011 | -7.8407
-0.5 | 0.0118 | 0.00539 | 0.0012 | 2.1892
0 | 0.0677 | 0.00513 | 0.0013 | 13.1969
0.5 | 0.1238 | 0.00498 | 0.0014 | 24.8594
1 | 0.1794 | 0.00478 | 0.0015 | 37.5314
1.5 | 0.2346 | 0.00455 | 0.0017 | 51.5604
2 | 0.2891 | 0.00438 | 0.0022 | 66.0046
2.5 | 0.3389 | 0.00414 | 0.0039 | 81.8599
3 | 0.4088 | 0.00436 | 0.001 | 93.7615
4 | 0.5444 | 0.0049 | -0.0041 | 111.102
4.5 | 0.598 | 0.00521 | -0.0035 | 114.7793
5 | 0.6518 | 0.00549 | -0.0029 | 118.725
5.5 | 0.7056 | 0.0058 | -0.0024 | 121.6552
6 | 0.7593 | 0.00619 | -0.0019 | 122.6656
6.5 | 0.8128 | 0.00662 | -0.0013 | 122.7795
7 | 0.8662 | 0.00711 | -0.0009 | 121.8284
7.5 | 0.9196 | 0.00761 | -0.0004 | 120.841
8 | 0.973 | 0.00812 | 0 | 119.8276
8.5 | 1.0263 | 0.00863 | 0.0005 | 118.9224
9 | 1.0793 | 0.00922 | 0.0009 | 117.0607
9.5 | 1.1324 | 0.00972 | 0.0013 | 116.5021
10 | 1.1845 | 0.01038 | 0.0018 | 114.1137
10.5 | 1.2366 | 0.01098 | 0.0022 | 112.623
11 | 1.2872 | 0.01177 | 0.0028 | 109.3628
11.5 | 1.3378 | 0.0125 | 0.0034 | 107.024
12 | 1.3864 | 0.01344 | 0.0042 | 103.1548
12.5 | 1.4343 | 0.01436 | 0.005 | 99.8816
13 | 1.4789 | 0.01559 | 0.0061 | 94.8621
13.5 | 1.5237 | 0.01663 | 0.0073 | 91.6236
14 | 1.5647 | 0.01794 | 0.0087 | 87.2185
14.5 | 1.5996 | 0.01962 | 0.0108 | 81.5291
15 | 1.6267 | 0.02159 | 0.0135 | 75.3451
15.5 | 1.6416 | 0.02338 | 0.0181 | 70.2139
16 | 1.646 | 0.02585 | 0.0221 | 63.675
16.5 | 1.6483 | 0.0297 | 0.0234 | 55.4983
17 | 1.6446 | 0.03565 | 0.0216 | 46.1318
17.5 | 1.6293 | 0.04458 | 0.0166 | 36.5478
18 | 1.594 | 0.05691 | 0.0095 | 28.0091
18.5 | 1.5245 | 0.07408 | 0.0009 | 20.5791
19 | 1.4343 | 0.09593 | -0.0104 | 14.9515
19.5 | 1.3287 | 0.12387 | -0.0268 | 10.7266
20 | 1.2357 | 0.15281 | -0.045 | 8.0865

## 77. Re 5M Mach 0.25 (1)
BIGFOIL.COM POLAR EXPORT
PW 2019 3m
PW 2019 3m |  |  |  | Cl Max: | 1.01 | at alpha= | 9 | deg
JavaFoil+Calcfoil stall+Eppler ext transition |  |  |  | L/D Max: | 115.421 | at alpha= | 6 | deg
Re: | 5000000 |  |  | Cd Min: | 0.00518 | at alpha= | 3.5 | deg
Mach: | 0.25 |  |  | Cl=0 at alpha= | -0.45 | deg
|  |  |  | @ Cl=0.1, Cd= | 0.0056541
|  |  |  | @ Cl=0.4, Cd= | 0.0054985
|  |  |  | @ Cl=0.6, Cd= | 0.09734
alpha (deg) | Cl | Cd | Cm | Cl/Cd
-12 | -0.066 | 0.07719 | 0.002 | -0.849
-11.5 | -0.063 | 0.07313 | 0.002 | -0.858
-11 | -0.157 | 0.06928 | 0.002 | -2.269
-10.5 | -0.221 | 0.06534 | 0.002 | -3.388
-10 | -0.274 | 0.06162 | 0.002 | -4.454
-9.5 | -0.321 | 0.05748 | 0.003 | -5.59
-9 | -0.361 | 0.05497 | 0.002 | -6.569
-8.5 | -0.396 | 0.05032 | 0.003 | -7.868
-8 | -0.423 | 0.0467 | 0.003 | -9.05
-7.5 | -0.451 | 0.03697 | 0.003 | -12.198
-7 | -0.551 | 0.00894 | 0.005 | -61.575
-6.5 | -0.55 | 0.00862 | 0.005 | -63.772
-6 | -0.538 | 0.00836 | 0.005 | -64.312
-5.5 | -0.516 | 0.00815 | 0.005 | -63.274
-5 | -0.485 | 0.0079 | 0.005 | -61.38
-4.5 | -0.447 | 0.00776 | 0.005 | -57.571
-4 | -0.402 | 0.00756 | 0.005 | -53.166
-3.5 | -0.351 | 0.00741 | 0.005 | -47.432
-3 | -0.298 | 0.00728 | 0.005 | -40.888
-2.5 | -0.242 | 0.00715 | 0.005 | -33.85
-2 | -0.184 | 0.00707 | 0.005 | -26.079
-1.5 | -0.125 | 0.00698 | 0.005 | -17.973
-1 | -0.066 | 0.00628 | 0.005 | -10.494
-0.5 | -0.006 | 0.00599 | 0.005 | -0.985
0 | 0.054 | 0.00582 | 0.005 | 9.332
0.5 | 0.115 | 0.0056 | 0.005 | 20.444
1 | 0.175 | 0.0057 | 0.005 | 30.64
1.5 | 0.235 | 0.00564 | 0.005 | 41.636
2 | 0.295 | 0.00561 | 0.004 | 52.587
2.5 | 0.355 | 0.00559 | 0.004 | 63.482
3 | 0.414 | 0.00547 | 0.004 | 75.811
3.5 | 0.474 | 0.00518 | 0.004 | 91.465
4 | 0.533 | 0.00541 | 0.004 | 98.526
4.5 | 0.592 | 0.00568 | 0.004 | 104.264
5 | 0.65 | 0.00592 | 0.004 | 109.853
5.5 | 0.707 | 0.00626 | 0.004 | 112.895
6 | 0.763 | 0.00661 | 0.004 | 115.421
6.5 | 0.816 | 0.00716 | 0.004 | 114.08
7 | 0.867 | 0.00791 | 0.003 | 109.602
7.5 | 0.915 | 0.00852 | 0.003 | 107.311
8 | 0.956 | 0.00917 | 0.003 | 104.225
8.5 | 0.988 | 0.00988 | 0.003 | 100.023
9 | 1.01 | 0.01086 | 0.003 | 92.986
9.5 | 1.003 | 0.01237 | 0.003 | 81.085
10 | 0.992 | 0.01398 | 0.002 | 70.975
10.5 | 0.96 | 0.01724 | 0.002 | 55.712
11 | 0.914 | 0.02205 | 0.002 | 41.44
11.5 | 0.846 | 0.03151 | 0.002 | 26.86
12 | 0.77 | 0.04487 | 0.002 | 17.164
12.5 | 0.694 | 0.05785 | 0.001 | 11.996
13 | 0.612 | 0.07403 | 0.001 | 8.268
13.5 | 0.532 | 0.08688 | 0.001 | 6.126
14 | 0.451 | 0.09734 | 0.001 | 4.637

## 78. Re 5M Mach 0.25 (2)
BIGFOIL.COM POLAR EXPORT
PW 2019 3m
PW 2019 3m |  |  |  | Cl Max: | 1.5549 | at alpha= | 13.5 | deg
XFOIL ncrit=9 |  |  |  | L/D Max: | 124.079 | at alpha= | 6 | deg
Re: | 5000000 |  |  | Cd Min: | 0.20554 | at alpha= | -15.5 | deg
Mach: | 0.25 |  |  | Cl=0 at alpha= | -0.6114 | deg
|  |  |  | @ Cl=0.1, Cd= | 0.0050988
|  |  |  | @ Cl=0.4, Cd= | 0.0043564
|  |  |  | @ Cl=0.6, Cd= | 0.0051798
alpha (deg) | Cl | Cd | Cm | Cl/Cd
-15.5 | -0.7622 | 0.20554 | 0.0806 | -3.7083
-15 | -0.7446 | 0.19747 | 0.0761 | -3.7707
-14.5 | -0.7274 | 0.18934 | 0.0717 | -3.8418
-14 | -0.7109 | 0.1811 | 0.0672 | -3.9255
-13.5 | -0.6991 | 0.1715 | 0.0624 | -4.0764
-13 | -0.6833 | 0.16368 | 0.0581 | -4.1746
-12.5 | -0.668 | 0.15576 | 0.0539 | -4.2886
-12 | -0.6531 | 0.14794 | 0.0497 | -4.4146
-11.5 | -0.6403 | 0.13937 | 0.0454 | -4.5942
-11 | -0.6398 | 0.12667 | 0.0397 | -5.0509
-10.5 | -0.5664 | 0.11201 | 0.0366 | -5.0567
-10 | -0.6448 | 0.10321 | 0.028 | -6.2475
-9.5 | -0.6463 | 0.09329 | 0.0226 | -6.9279
-9 | -0.6437 | 0.0851 | 0.0179 | -7.564
-8.5 | -0.6561 | 0.07528 | 0.012 | -8.7155
-8 | -0.686 | 0.06177 | -0.0001 | -11.1057
-7.5 | -0.7029 | 0.04379 | -0.008 | -16.0516
-7 | -0.7347 | 0.01456 | -0.007 | -50.4602
-6.5 | -0.6844 | 0.01138 | -0.0053 | -60.1406
-6 | -0.6296 | 0.00956 | -0.0039 | -65.8577
-5.5 | -0.5724 | 0.00853 | -0.0028 | -67.1043
-5 | -0.5144 | 0.0078 | -0.002 | -65.9487
-4.5 | -0.4564 | 0.00712 | -0.0012 | -64.1011
-4 | -0.3976 | 0.00678 | -0.0007 | -58.6431
-3.5 | -0.3386 | 0.00655 | -0.0002 | -51.6947
-3 | -0.2796 | 0.00638 | 0.0001 | -43.8245
-2.5 | -0.2208 | 0.0062 | 0.0004 | -35.6129
-2 | -0.1619 | 0.00608 | 0.0006 | -26.6283
-1.5 | -0.1035 | 0.00586 | 0.0008 | -17.6621
-1 | -0.045 | 0.0057 | 0.001 | -7.8947
-0.5 | 0.0129 | 0.00545 | 0.0011 | 2.367
0 | 0.0706 | 0.00518 | 0.0012 | 13.6293
0.5 | 0.1285 | 0.00502 | 0.0013 | 25.5976
1 | 0.1859 | 0.00484 | 0.0015 | 38.4091
1.5 | 0.2428 | 0.00461 | 0.0017 | 52.6681
2 | 0.2991 | 0.00445 | 0.0022 | 67.2135
2.5 | 0.3505 | 0.0042 | 0.0041 | 83.4524
3 | 0.4233 | 0.00443 | 0.001 | 95.553
3.5 | 0.4946 | 0.00472 | -0.0018 | 104.7881
4 | 0.5641 | 0.00498 | -0.0041 | 113.2731
4.5 | 0.6198 | 0.00529 | -0.0033 | 117.1645
5 | 0.6757 | 0.0056 | -0.0026 | 120.6607
5.5 | 0.7317 | 0.00596 | -0.0018 | 122.7685
6 | 0.7879 | 0.00635 | -0.0011 | 124.0787
6.5 | 0.8438 | 0.00686 | -0.0003 | 123.0029
7 | 0.8996 | 0.00741 | 0.0005 | 121.4035
7.5 | 0.9557 | 0.00797 | 0.0013 | 119.9122
8 | 1.0119 | 0.00854 | 0.0021 | 118.4895
8.5 | 1.0683 | 0.00911 | 0.0029 | 117.2667
9 | 1.1247 | 0.0097 | 0.0038 | 115.9485
9.5 | 1.1804 | 0.01044 | 0.0048 | 113.0651
10 | 1.2359 | 0.01117 | 0.0059 | 110.6446
10.5 | 1.2905 | 0.01203 | 0.0071 | 107.2735
11 | 1.3434 | 0.01309 | 0.0085 | 102.628
11.5 | 1.395 | 0.01423 | 0.0101 | 98.0323
12 | 1.4438 | 0.01562 | 0.012 | 92.4328
12.5 | 1.4897 | 0.01716 | 0.0141 | 86.8124
13 | 1.5293 | 0.01907 | 0.0169 | 80.194
13.5 | 1.5549 | 0.02172 | 0.0207 | 71.5884
14 | 1.5488 | 0.02497 | 0.0272 | 62.0264
14.5 | 1.5395 | 0.0301 | 0.0287 | 51.1462
15 | 1.5273 | 0.0385 | 0.0241 | 39.6701
15.5 | 1.4937 | 0.05132 | 0.0153 | 29.1056
16 | 1.4531 | 0.06484 | 0.0076 | 22.4105
16.5 | 1.3837 | 0.08204 | -0.0014 | 16.8662
17 | 1.3048 | 0.10157 | -0.0117 | 12.8463
17.5 | 1.2363 | 0.1218 | -0.0236 | 10.1502
18 | 1.1919 | 0.13941 | -0.0345 | 8.5496
18.5 | 1.148 | 0.15832 | -0.0466 | 7.2511

## 79. Re 5M Mach 0.50 (1)
BIGFOIL.COM POLAR EXPORT
PW 2019 3m
PW 2019 3m |  |  |  | Cl Max: | 1.089 | at alpha= | 20 | deg
JavaFoil+Calcfoil stall+Eppler ext transition |  |  |  | L/D Max: | 111.449 | at alpha= | 5.5 | deg
Re: | 5000000 |  |  | Cd Min: | 0.00551 | at alpha= | 3.5 | deg
Mach: | 0.5 |  |  | Cl=0 at alpha= | -0.44853 | deg
|  |  |  | @ Cl=0.1, Cd= | 0.0059978
|  |  |  | @ Cl=0.4, Cd= | 0.0058652
|  |  |  | @ Cl=0.6, Cd= | 0.00581
alpha (deg) | Cl | Cd | Cm | Cl/Cd
-20 | -1.038 | 0.15802 | 0.001 | -6.567
-19.5 | -1.011 | 0.15472 | 0.001 | -6.535
-19 | -0.986 | 0.14148 | 0.002 | -6.966
-18.5 | -0.96 | 0.13214 | 0.002 | -7.267
-18 | -0.934 | 0.14045 | 0.002 | -6.65
-17.5 | -0.908 | 0.12981 | 0.002 | -6.993
-17 | -0.883 | 0.11894 | 0.002 | -7.42
-16.5 | -0.859 | 0.1155 | 0.002 | -7.442
-16 | -0.829 | 0.11635 | 0.002 | -7.127
-15.5 | -0.804 | 0.10606 | 0.002 | -7.579
-15 | -0.779 | 0.0981 | 0.002 | -7.943
-14.5 | -0.75 | 0.10213 | 0.002 | -7.348
-14 | -0.726 | 0.0927 | 0.002 | -7.827
-13.5 | -0.702 | 0.08415 | 0.003 | -8.345
-13 | -0.671 | 0.08852 | 0.002 | -7.583
-12.5 | -0.647 | 0.07985 | 0.003 | -8.104
-12 | -0.618 | 0.08199 | 0.002 | -7.536
-11.5 | -0.592 | 0.07519 | 0.003 | -7.873
-11 | -0.565 | 0.07464 | 0.002 | -7.57
-10.5 | -0.54 | 0.06701 | 0.003 | -8.056
-10 | -0.513 | 0.06518 | 0.003 | -7.868
-9.5 | -0.487 | 0.05985 | 0.003 | -8.13
-9 | -0.46 | 0.05716 | 0.003 | -8.05
-8.5 | -0.435 | 0.05188 | 0.003 | -8.385
-8 | -0.408 | 0.04975 | 0.003 | -8.193
-7.5 | -0.381 | 0.04708 | 0.003 | -8.089
-7 | -0.437 | 0.00971 | 0.005 | -44.976
-6.5 | -0.402 | 0.00988 | 0.005 | -40.739
-6 | -0.37 | 0.00914 | 0.005 | -40.521
-5.5 | -0.337 | 0.00885 | 0.006 | -38.113
-5 | -0.304 | 0.00857 | 0.006 | -35.458
-4.5 | -0.271 | 0.00835 | 0.006 | -32.432
-4 | -0.388 | 0.00815 | 0.006 | -47.624
-3.5 | -0.368 | 0.00785 | 0.006 | -46.841
-3 | -0.322 | 0.00762 | 0.006 | -42.256
-2.5 | -0.266 | 0.00749 | 0.005 | -35.525
-2 | -0.204 | 0.00729 | 0.005 | -28.039
-1.5 | -0.14 | 0.00717 | 0.005 | -19.504
-1 | -0.074 | 0.0066 | 0.005 | -11.147
-0.5 | -0.007 | 0.00613 | 0.005 | -1.075
0 | 0.061 | 0.00612 | 0.005 | 9.916
0.5 | 0.128 | 0.00591 | 0.005 | 21.675
1 | 0.195 | 0.00587 | 0.005 | 33.252
1.5 | 0.262 | 0.00578 | 0.005 | 45.412
2 | 0.329 | 0.00587 | 0.005 | 56.062
2.5 | 0.396 | 0.00587 | 0.005 | 67.458
3 | 0.463 | 0.00579 | 0.005 | 79.865
3.5 | 0.529 | 0.00551 | 0.005 | 96.094
4 | 0.595 | 0.00578 | 0.005 | 102.921
4.5 | 0.66 | 0.00617 | 0.005 | 106.881
5 | 0.723 | 0.00662 | 0.004 | 109.252
5.5 | 0.784 | 0.00704 | 0.004 | 111.449
6 | 0.842 | 0.00778 | 0.004 | 108.208
6.5 | 0.894 | 0.00895 | 0.004 | 99.912
7 | 0.936 | 0.00998 | 0.004 | 93.746
7.5 | 0.946 | 0.01145 | 0.004 | 82.617
8 | 0.909 | 0.01401 | 0.003 | 64.888
8.5 | 0.556 | 0.02068 | 0.003 | 26.894
9 | 0.566 | 0.02923 | 0.003 | 19.346
9.5 | 0.58 | 0.03739 | 0.003 | 15.519
10 | 0.62 | 0.03391 | 0.002 | 18.277
10.5 | 0.638 | 0.04098 | 0.002 | 15.569
11 | 0.66 | 0.04633 | 0.002 | 14.251
11.5 | 0.641 | 0.08192 | 0.001 | 7.819
12 | 0.667 | 0.08494 | 0.001 | 7.857
12.5 | 0.701 | 0.08404 | 0.001 | 8.336
13 | 0.741 | 0.0766 | 0.001 | 9.673
13.5 | 0.746 | 0.09963 | 0.001 | 7.491
14 | 0.777 | 0.09723 | 0.001 | 7.995
14.5 | 0.801 | 0.10943 | 0.001 | 7.323
15 | 0.826 | 0.11023 | 0 | 7.496
15.5 | 0.857 | 0.10714 | 0 | 8.001
16 | 0.879 | 0.12037 | 0 | 7.306
16.5 | 0.907 | 0.11845 | 0 | 7.654
17 | 0.932 | 0.13141 | 0 | 7.094
17.5 | 0.959 | 0.1265 | 0 | 7.582
18 | 0.985 | 0.14031 | 0 | 7.017
18.5 | 1.012 | 0.14413 | -0.001 | 7.018
19 | 1.037 | 0.14861 | -0.001 | 6.978
19.5 | 1.064 | 0.15331 | -0.001 | 6.941
20 | 1.089 | 0.15777 | -0.001 | 6.905

## 80. Re 5M Mach 0.50 (2)
BIGFOIL.COM POLAR EXPORT
PW 2019 3m
PW 2019 3m |  |  |  | Cl Max: | 1.2638 | at alpha= | 8.5 | deg
XFOIL ncrit=9 |  |  |  | L/D Max: | 128.198 | at alpha= | 5.5 | deg
Re: | 5000000 |  |  | Cd Min: | 0.01295 | at alpha= | 8.5 | deg
Mach: | 0.5 |  |  | Cl=0 at alpha= | -99 | deg
|  |  |  | @ Cl=0.1, Cd= | 0.0053574
|  |  |  | @ Cl=0.4, Cd= | 0.0044468
|  |  |  | @ Cl=0.6, Cd= | 0.0051678
alpha (deg) | Cl | Cd | Cm | Cl/Cd
0 | 0.0844 | 0.0054 | 0.0008 | 15.6296
0.5 | 0.1503 | 0.00522 | 0.0011 | 28.7931
1 | 0.2157 | 0.00504 | 0.0014 | 42.7976
1.5 | 0.2806 | 0.00483 | 0.0019 | 58.0952
2 | 0.3448 | 0.00469 | 0.0026 | 73.5181
2.5 | 0.4038 | 0.00443 | 0.0049 | 91.1512
3 | 0.4892 | 0.00472 | 0.0016 | 103.6441
4 | 0.6525 | 0.00538 | -0.0029 | 121.2825
4.5 | 0.7201 | 0.00577 | -0.0018 | 124.8007
5 | 0.7867 | 0.00616 | -0.0001 | 127.711
5.5 | 0.8538 | 0.00666 | 0.0018 | 128.1982
6 | 0.9211 | 0.00733 | 0.0039 | 125.6617
6.5 | 0.9892 | 0.00806 | 0.0063 | 122.7295
7 | 1.0587 | 0.00879 | 0.0091 | 120.4437
7.5 | 1.1296 | 0.00957 | 0.0122 | 118.0355
8 | 1.2006 | 0.01064 | 0.0159 | 112.8383
8.5 | 1.2638 | 0.01295 | 0.0211 | 97.5907

## 81. Re 6M Mach 0.00 (1)
BIGFOIL.COM POLAR EXPORT
PW 2019 3m
PW 2019 3m |  |  |  | Cl Max: | 1.036 | at alpha= | 10.5 | deg
JavaFoil+Calcfoil stall+Eppler ext transition |  |  |  | L/D Max: | 119.081 | at alpha= | 6 | deg
Re: | 6000000 |  |  | Cd Min: | 0.00541 | at alpha= | 4 | deg
Mach: | 0 |  |  | Cl=0 at alpha= | -0.44915 | deg
|  |  |  | @ Cl=0.1, Cd= | 0.0056941
|  |  |  | @ Cl=0.4, Cd= | 0.0056009
|  |  |  | @ Cl=0.6, Cd= | 0.0055275
alpha (deg) | Cl | Cd | Cm | Cl/Cd
-13.5 | -0.38 | 0.08642 | 0.002 | -4.397
-13 | -0.399 | 0.08085 | 0.002 | -4.931
-12.5 | -0.417 | 0.07618 | 0.002 | -5.473
-12 | -0.434 | 0.07277 | 0.002 | -5.966
-11.5 | -0.451 | 0.06903 | 0.002 | -6.533
-11 | -0.468 | 0.06378 | 0.003 | -7.339
-10.5 | -0.482 | 0.06028 | 0.003 | -8.001
-10 | -0.497 | 0.05443 | 0.003 | -9.135
-9.5 | -0.511 | 0.04833 | 0.003 | -10.569
-9 | -0.603 | 0.01187 | 0.004 | -50.784
-8.5 | -0.627 | 0.00947 | 0.005 | -66.209
-8 | -0.624 | 0.00903 | 0.005 | -69.121
-7.5 | -0.616 | 0.00871 | 0.005 | -70.694
-7 | -0.601 | 0.00844 | 0.005 | -71.245
-6.5 | -0.581 | 0.00817 | 0.005 | -71.052
-6 | -0.554 | 0.00799 | 0.005 | -69.35
-5.5 | -0.521 | 0.00777 | 0.005 | -67.105
-5 | -0.483 | 0.00765 | 0.005 | -63.17
-4.5 | -0.441 | 0.00745 | 0.005 | -59.118
-4 | -0.394 | 0.00731 | 0.005 | -53.851
-3.5 | -0.343 | 0.00719 | 0.005 | -47.696
-3 | -0.29 | 0.00706 | 0.005 | -41.035
-2.5 | -0.235 | 0.00697 | 0.005 | -33.718
-2 | -0.179 | 0.00684 | 0.005 | -26.145
-1.5 | -0.122 | 0.00677 | 0.005 | -17.95
-1 | -0.064 | 0.0062 | 0.005 | -10.292
-0.5 | -0.006 | 0.00583 | 0.005 | -0.981
0 | 0.053 | 0.00584 | 0.005 | 9.008
0.5 | 0.111 | 0.00566 | 0.005 | 19.601
1 | 0.169 | 0.00562 | 0.004 | 30.125
1.5 | 0.227 | 0.00561 | 0.004 | 40.556
2 | 0.285 | 0.00562 | 0.004 | 50.815
2.5 | 0.344 | 0.00565 | 0.004 | 60.775
3 | 0.401 | 0.0056 | 0.004 | 71.683
3.5 | 0.459 | 0.00557 | 0.004 | 82.397
4 | 0.517 | 0.00541 | 0.004 | 95.581
4.5 | 0.574 | 0.00543 | 0.004 | 105.745
5 | 0.63 | 0.00564 | 0.004 | 111.756
5.5 | 0.686 | 0.00595 | 0.004 | 115.242
6 | 0.74 | 0.00622 | 0.004 | 119.081
6.5 | 0.793 | 0.00671 | 0.003 | 118.232
7 | 0.844 | 0.00714 | 0.003 | 118.219
7.5 | 0.892 | 0.00786 | 0.003 | 113.552
8 | 0.936 | 0.00833 | 0.003 | 112.373
8.5 | 0.974 | 0.00887 | 0.003 | 109.814
9 | 1.005 | 0.00943 | 0.003 | 106.57
9.5 | 1.029 | 0.01026 | 0.003 | 100.306
10 | 1.034 | 0.01145 | 0.002 | 90.308
10.5 | 1.036 | 0.01254 | 0.002 | 82.629
11 | 1.027 | 0.01447 | 0.002 | 70.944
11.5 | 1.008 | 0.01704 | 0.002 | 59.156
12 | 0.98 | 0.02093 | 0.002 | 46.847
12.5 | 0.943 | 0.02706 | 0.001 | 34.861
13 | 0.898 | 0.03633 | 0.001 | 24.73
13.5 | 0.853 | 0.04746 | 0.001 | 17.965
14 | 0.81 | 0.05819 | 0.001 | 13.915
14.5 | 0.768 | 0.06904 | 0.001 | 11.121
15 | 0.726 | 0.08048 | 0 | 9.025
15.5 | 0.687 | 0.09106 | 0 | 7.545

## 82. Re 6M Mach 0.00 (2)
BIGFOIL.COM POLAR EXPORT
PW 2019 3m
PW 2019 3m |  |  |  | Cl Max: | 1.6966 | at alpha= | 17.5 | deg
XFOIL ncrit=9 |  |  |  | L/D Max: | 126.628 | at alpha= | 6 | deg
Re: | 6000000 |  |  | Cd Min: | 0.10555 | at alpha= | 20 | deg
Mach: | 0 |  |  | Cl=0 at alpha= | -0.60179 | deg
|  |  |  | @ Cl=0.1, Cd= | 0.0050377
|  |  |  | @ Cl=0.4, Cd= | 0.0042241
|  |  |  | @ Cl=0.6, Cd= | 0.0050588
alpha (deg) | Cl | Cd | Cm | Cl/Cd
-13.5 | -1.0081 | 0.0826 | 0.0129 | -12.2046
-13 | -1.1783 | 0.04263 | -0.0127 | -27.6402
-12.5 | -1.2045 | 0.03159 | -0.0122 | -38.1292
-12 | -1.1985 | 0.02351 | -0.0103 | -50.9783
-11.5 | -1.1645 | 0.0196 | -0.0088 | -59.4133
-11 | -1.1217 | 0.01709 | -0.0077 | -65.6349
-10.5 | -1.0755 | 0.0151 | -0.0068 | -71.2252
-10 | -1.0263 | 0.0136 | -0.006 | -75.4632
-9 | -0.9267 | 0.01134 | -0.004 | -81.7196
-8.5 | -0.8759 | 0.01046 | -0.003 | -83.738
-8 | -0.8234 | 0.00967 | -0.0022 | -85.1499
-7.5 | -0.7699 | 0.009 | -0.0017 | -85.5444
-7 | -0.7159 | 0.0084 | -0.0011 | -85.2262
-6.5 | -0.6612 | 0.00789 | -0.0007 | -83.8023
-6 | -0.606 | 0.00751 | -0.0004 | -80.6924
-5.5 | -0.5504 | 0.00721 | -0.0001 | -76.3384
-5 | -0.4944 | 0.00703 | 0.0001 | -70.3272
-4.5 | -0.4389 | 0.0066 | 0.0004 | -66.5
-4 | -0.3828 | 0.00639 | 0.0006 | -59.9061
-3.5 | -0.3265 | 0.00623 | 0.0008 | -52.4077
-2.5 | -0.2136 | 0.00601 | 0.001 | -35.5408
-2 | -0.1571 | 0.0059 | 0.0011 | -26.6271
-1.5 | -0.101 | 0.00571 | 0.0012 | -17.6883
-1 | -0.0446 | 0.00557 | 0.0012 | -8.0072
-0.5 | 0.0114 | 0.00537 | 0.0013 | 2.1229
0 | 0.0671 | 0.00512 | 0.0014 | 13.1055
0.5 | 0.1231 | 0.00498 | 0.0014 | 24.7189
1 | 0.1787 | 0.00482 | 0.0015 | 37.0747
1.5 | 0.234 | 0.00464 | 0.0016 | 50.431
2 | 0.2891 | 0.00451 | 0.0018 | 64.102
2.5 | 0.3426 | 0.00433 | 0.0024 | 79.1224
3 | 0.399 | 0.00422 | 0.0026 | 94.5498
3.5 | 0.4649 | 0.00449 | 0.0004 | 103.5412
4 | 0.5324 | 0.00473 | -0.0022 | 112.5581
4.5 | 0.5947 | 0.00503 | -0.0037 | 118.2306
5 | 0.648 | 0.00532 | -0.0031 | 121.8045
5.5 | 0.7013 | 0.00563 | -0.0025 | 124.5648
6 | 0.7547 | 0.00596 | -0.002 | 126.6275
6.5 | 0.8077 | 0.00642 | -0.0016 | 125.81
7 | 0.8608 | 0.00684 | -0.0011 | 125.848
7.5 | 0.9136 | 0.00734 | -0.0007 | 124.4687
8 | 0.9666 | 0.00781 | -0.0003 | 123.7644
8.5 | 1.0197 | 0.00826 | 0 | 123.4504
9 | 1.0722 | 0.0088 | 0.0003 | 121.8409
9.5 | 1.1249 | 0.00928 | 0.0006 | 121.2177
10 | 1.1768 | 0.00987 | 0.001 | 119.23
10.5 | 1.2285 | 0.01043 | 0.0013 | 117.7852
11 | 1.2791 | 0.01114 | 0.0018 | 114.8205
11.5 | 1.3294 | 0.0118 | 0.0022 | 112.661
12 | 1.3782 | 0.01264 | 0.0027 | 109.0348
12.5 | 1.4265 | 0.01344 | 0.0033 | 106.1384
13 | 1.4722 | 0.01448 | 0.0042 | 101.6713
13.5 | 1.5177 | 0.01542 | 0.005 | 98.4241
14 | 1.5609 | 0.01651 | 0.0061 | 94.5427
14.5 | 1.5999 | 0.01786 | 0.0075 | 89.5801
15 | 1.6342 | 0.01945 | 0.0094 | 84.0206
15.5 | 1.6669 | 0.02083 | 0.0115 | 80.024
16 | 1.6904 | 0.02236 | 0.0147 | 75.5993
16.5 | 1.6925 | 0.02445 | 0.0199 | 69.2229
17 | 1.6959 | 0.0277 | 0.0221 | 61.2238
17.5 | 1.6966 | 0.0325 | 0.0216 | 52.2031
18 | 1.6933 | 0.03926 | 0.0181 | 43.1304
18.5 | 1.6717 | 0.04906 | 0.0127 | 34.0746
19 | 1.6242 | 0.06286 | 0.0056 | 25.8384
19.5 | 1.5406 | 0.08202 | -0.0034 | 18.7832
20 | 1.4459 | 0.10555 | -0.0159 | 13.6987

## 83. Re 6M Mach 0.10 (1)
BIGFOIL.COM POLAR EXPORT
PW 2019 3m
PW 2019 3m |  |  |  | Cl Max: | 1.03 | at alpha= | 10 | deg
JavaFoil+Calcfoil stall+Eppler ext transition |  |  |  | L/D Max: | 118.35 | at alpha= | 6 | deg
Re: | 6000000 |  |  | Cd Min: | 0.00541 | at alpha= | 4 | deg
Mach: | 0.1 |  |  | Cl=0 at alpha= | -0.44915 | deg
|  |  |  | @ Cl=0.1, Cd= | 0.0057347
|  |  |  | @ Cl=0.4, Cd= | 0.0056141
|  |  |  | @ Cl=0.6, Cd= | 0.0055262
alpha (deg) | Cl | Cd | Cm | Cl/Cd
-13 | -0.359 | 0.08174 | 0.002 | -4.389
-12.5 | -0.38 | 0.07715 | 0.002 | -4.92
-12 | -0.4 | 0.07347 | 0.002 | -5.441
-11.5 | -0.42 | 0.06932 | 0.002 | -6.057
-11 | -0.439 | 0.06486 | 0.002 | -6.773
-10.5 | -0.457 | 0.06129 | 0.003 | -7.453
-10 | -0.474 | 0.05592 | 0.003 | -8.481
-9.5 | -0.489 | 0.05119 | 0.003 | -9.553
-9 | -0.51 | 0.04039 | 0.003 | -12.639
-8.5 | -0.613 | 0.00961 | 0.005 | -63.785
-8 | -0.614 | 0.00914 | 0.005 | -67.135
-7.5 | -0.608 | 0.00875 | 0.005 | -69.494
-7 | -0.596 | 0.00848 | 0.005 | -70.352
-6.5 | -0.578 | 0.00821 | 0.005 | -70.361
-6 | -0.552 | 0.00804 | 0.005 | -68.747
-5.5 | -0.521 | 0.0078 | 0.005 | -66.789
-5 | -0.484 | 0.00767 | 0.005 | -63.056
-4.5 | -0.442 | 0.00747 | 0.005 | -59.117
-4 | -0.395 | 0.00733 | 0.005 | -53.907
-3.5 | -0.344 | 0.0072 | 0.005 | -47.773
-3 | -0.291 | 0.00707 | 0.005 | -41.147
-2.5 | -0.236 | 0.00698 | 0.005 | -33.82
-2 | -0.18 | 0.00684 | 0.005 | -26.253
-1.5 | -0.122 | 0.00678 | 0.005 | -18.022
-1 | -0.064 | 0.00621 | 0.005 | -10.339
-0.5 | -0.006 | 0.00585 | 0.005 | -0.983
0 | 0.053 | 0.00584 | 0.005 | 9.049
0.5 | 0.111 | 0.00571 | 0.005 | 19.507
1 | 0.17 | 0.00562 | 0.004 | 30.265
1.5 | 0.229 | 0.00561 | 0.004 | 40.746
2 | 0.287 | 0.00566 | 0.004 | 50.717
2.5 | 0.345 | 0.00569 | 0.004 | 60.68
3 | 0.403 | 0.00561 | 0.004 | 71.964
3.5 | 0.461 | 0.00562 | 0.004 | 82.134
4 | 0.519 | 0.00541 | 0.004 | 95.915
4.5 | 0.577 | 0.00544 | 0.004 | 106.055
5 | 0.633 | 0.00565 | 0.004 | 112.062
5.5 | 0.689 | 0.00597 | 0.004 | 115.496
6 | 0.744 | 0.00628 | 0.004 | 118.35
6.5 | 0.797 | 0.00674 | 0.003 | 118.275
7 | 0.848 | 0.00717 | 0.003 | 118.207
7.5 | 0.896 | 0.00789 | 0.003 | 113.521
8 | 0.94 | 0.0084 | 0.003 | 111.833
8.5 | 0.976 | 0.00891 | 0.003 | 109.587
9 | 1.006 | 0.00956 | 0.003 | 105.288
9.5 | 1.029 | 0.01043 | 0.003 | 98.694
10 | 1.03 | 0.01169 | 0.002 | 88.082
10.5 | 1.029 | 0.01284 | 0.002 | 80.139
11 | 1.015 | 0.01503 | 0.002 | 67.56
11.5 | 0.993 | 0.01784 | 0.002 | 55.664
12 | 0.959 | 0.02248 | 0.002 | 42.667
12.5 | 0.914 | 0.03017 | 0.001 | 30.301
13 | 0.867 | 0.03967 | 0.001 | 21.857
13.5 | 0.818 | 0.05156 | 0.001 | 15.858
14 | 0.769 | 0.06418 | 0.001 | 11.982
14.5 | 0.724 | 0.075 | 0.001 | 9.658
15 | 0.68 | 0.08647 | 0 | 7.864

## 84. Re 6M Mach 0.10 (2)
BIGFOIL.COM POLAR EXPORT
PW 2019 3m
PW 2019 3m |  |  |  | Cl Max: | 1.6773 | at alpha= | 17 | deg
XFOIL ncrit=9 |  |  |  | L/D Max: | 126.845 | at alpha= | 6 | deg
Re: | 6000000 |  |  | Cd Min: | 0.1324 | at alpha= | 20 | deg
Mach: | 0.1 |  |  | Cl=0 at alpha= | -0.60284 | deg
|  |  |  | @ Cl=0.1, Cd= | 0.0050394
|  |  |  | @ Cl=0.4, Cd= | 0.0042428
|  |  |  | @ Cl=0.6, Cd= | 0.0050576
alpha (deg) | Cl | Cd | Cm | Cl/Cd
-12.5 | -1.0194 | 0.06662 | 0.0009 | -15.3017
-12 | -1.1137 | 0.04131 | -0.0122 | -26.9596
-11.5 | -1.1442 | 0.02641 | -0.0117 | -43.3245
-11 | -1.1185 | 0.0206 | -0.0101 | -54.2961
-10.5 | -1.0779 | 0.01728 | -0.0088 | -62.3785
-10 | -1.0307 | 0.01516 | -0.0077 | -67.9881
-9.5 | -0.9811 | 0.01344 | -0.0068 | -72.9985
-9 | -0.9324 | 0.01223 | -0.0052 | -76.2388
-8.5 | -0.8817 | 0.01113 | -0.004 | -79.2183
-8 | -0.8291 | 0.01016 | -0.0031 | -81.6043
-7.5 | -0.7754 | 0.00936 | -0.0024 | -82.8419
-7 | -0.7209 | 0.00865 | -0.0017 | -83.341
-6.5 | -0.6659 | 0.00806 | -0.0012 | -82.6179
-6 | -0.6103 | 0.00761 | -0.0008 | -80.1971
-5.5 | -0.5542 | 0.00727 | -0.0004 | -76.2311
-5 | -0.4978 | 0.00705 | -0.0001 | -70.6099
-4.5 | -0.4417 | 0.00663 | 0.0002 | -66.6214
-4 | -0.3852 | 0.00642 | 0.0005 | -60
-3.5 | -0.3285 | 0.00625 | 0.0006 | -52.56
-3 | -0.2717 | 0.00615 | 0.0008 | -44.1789
-2.5 | -0.2148 | 0.00602 | 0.0009 | -35.6811
-2 | -0.1579 | 0.00591 | 0.001 | -26.7174
-1.5 | -0.1014 | 0.00572 | 0.0011 | -17.7273
-1 | -0.0448 | 0.00558 | 0.0012 | -8.0287
-0.5 | 0.0116 | 0.00538 | 0.0013 | 2.1561
0 | 0.0676 | 0.00512 | 0.0014 | 13.2031
0.5 | 0.1239 | 0.00498 | 0.0014 | 24.8795
1 | 0.1799 | 0.00483 | 0.0015 | 37.2464
1.5 | 0.2355 | 0.00465 | 0.0016 | 50.6452
2 | 0.2909 | 0.00451 | 0.0018 | 64.5011
2.5 | 0.3447 | 0.00434 | 0.0024 | 79.424
3 | 0.4016 | 0.00424 | 0.0026 | 94.717
3.5 | 0.4678 | 0.00451 | 0.0004 | 103.7251
4 | 0.5359 | 0.00475 | -0.0022 | 112.8211
4.5 | 0.5986 | 0.00505 | -0.0036 | 118.5347
5 | 0.6523 | 0.00534 | -0.003 | 122.1536
5.5 | 0.706 | 0.00565 | -0.0025 | 124.9558
6 | 0.7598 | 0.00599 | -0.0019 | 126.8447
6.5 | 0.8133 | 0.00645 | -0.0014 | 126.093
7 | 0.8668 | 0.00688 | -0.0009 | 125.9884
7.5 | 0.9201 | 0.00741 | -0.0004 | 124.17
8 | 0.9735 | 0.00789 | 0 | 123.384
8.5 | 1.0272 | 0.00833 | 0.0004 | 123.3133
9 | 1.0804 | 0.00888 | 0.0008 | 121.6667
9.5 | 1.1334 | 0.00941 | 0.0012 | 120.4463
10 | 1.1861 | 0.00998 | 0.0017 | 118.8477
10.5 | 1.2381 | 0.01062 | 0.0021 | 116.5819
11 | 1.2895 | 0.0113 | 0.0026 | 114.115
11.5 | 1.3399 | 0.01209 | 0.0032 | 110.8271
12 | 1.3895 | 0.0129 | 0.0039 | 107.7132
12.5 | 1.4372 | 0.01388 | 0.0048 | 103.5447
13 | 1.4838 | 0.01489 | 0.0057 | 99.6508
13.5 | 1.5291 | 0.01594 | 0.0068 | 95.9285
14 | 1.5704 | 0.01728 | 0.0083 | 90.8796
14.5 | 1.6071 | 0.01885 | 0.0102 | 85.2573
15 | 1.6417 | 0.02032 | 0.0123 | 80.7923
15.5 | 1.6694 | 0.02196 | 0.015 | 76.02
16 | 1.6741 | 0.02389 | 0.0206 | 70.0753
16.5 | 1.6769 | 0.02702 | 0.0234 | 62.0614
17 | 1.6773 | 0.03181 | 0.0232 | 52.7287
17.5 | 1.6706 | 0.03913 | 0.0194 | 42.6936
18 | 1.6493 | 0.0491 | 0.0137 | 33.5906
18.5 | 1.6002 | 0.06327 | 0.0061 | 25.2916
19 | 1.522 | 0.08157 | -0.0025 | 18.6588
19.5 | 1.4223 | 0.10547 | -0.0152 | 13.4854
20 | 1.327 | 0.1324 | -0.0315 | 10.0227

## 85. Re 6M Mach 0.25 (1)
BIGFOIL.COM POLAR EXPORT
PW 2019 3m
PW 2019 3m |  |  |  | Cl Max: | 1.01 | at alpha= | 9 | deg
JavaFoil+Calcfoil stall+Eppler ext transition |  |  |  | L/D Max: | 118.147 | at alpha= | 6 | deg
Re: | 6000000 |  |  | Cd Min: | 0.00549 | at alpha= | 4 | deg
Mach: | 0.25 |  |  | Cl=0 at alpha= | -0.45 | deg
|  |  |  | @ Cl=0.1, Cd= | 0.0057795
|  |  |  | @ Cl=0.4, Cd= | 0.0056948
|  |  |  | @ Cl=0.6, Cd= | 0.09428
alpha (deg) | Cl | Cd | Cm | Cl/Cd
-12 | -0.066 | 0.07577 | 0.002 | -0.867
-11.5 | -0.063 | 0.07208 | 0.002 | -0.872
-11 | -0.157 | 0.06826 | 0.002 | -2.306
-10.5 | -0.222 | 0.0641 | 0.002 | -3.46
-10 | -0.275 | 0.06036 | 0.003 | -4.557
-9.5 | -0.322 | 0.05594 | 0.003 | -5.76
-9 | -0.362 | 0.05361 | 0.003 | -6.754
-8.5 | -0.399 | 0.04782 | 0.003 | -8.336
-8 | -0.428 | 0.04245 | 0.003 | -10.089
-7.5 | -0.54 | 0.00927 | 0.005 | -58.295
-7 | -0.551 | 0.00877 | 0.005 | -62.75
-6.5 | -0.55 | 0.00847 | 0.005 | -64.875
-6 | -0.538 | 0.00822 | 0.005 | -65.398
-5.5 | -0.516 | 0.00802 | 0.005 | -64.347
-5 | -0.485 | 0.00782 | 0.005 | -61.999
-4.5 | -0.447 | 0.00763 | 0.005 | -58.574
-4 | -0.402 | 0.00741 | 0.005 | -54.229
-3.5 | -0.351 | 0.00729 | 0.005 | -48.177
-3 | -0.298 | 0.00716 | 0.005 | -41.593
-2.5 | -0.242 | 0.00703 | 0.005 | -34.41
-2 | -0.184 | 0.00691 | 0.005 | -26.655
-1.5 | -0.125 | 0.00684 | 0.005 | -18.357
-1 | -0.066 | 0.0063 | 0.005 | -10.457
-0.5 | -0.006 | 0.00599 | 0.005 | -0.985
0 | 0.054 | 0.00587 | 0.005 | 9.261
0.5 | 0.115 | 0.00575 | 0.005 | 19.926
1 | 0.175 | 0.00564 | 0.005 | 30.998
1.5 | 0.235 | 0.00562 | 0.005 | 41.783
2 | 0.295 | 0.00568 | 0.004 | 51.932
2.5 | 0.355 | 0.00571 | 0.004 | 62.1
3 | 0.414 | 0.00569 | 0.004 | 72.884
3.5 | 0.474 | 0.00566 | 0.004 | 83.784
4 | 0.533 | 0.00549 | 0.004 | 97.095
4.5 | 0.592 | 0.00553 | 0.004 | 107.032
5 | 0.65 | 0.0058 | 0.004 | 112.02
5.5 | 0.707 | 0.00609 | 0.004 | 116.104
6 | 0.763 | 0.00646 | 0.004 | 118.147
6.5 | 0.816 | 0.007 | 0.004 | 116.673
7 | 0.867 | 0.00762 | 0.003 | 113.794
7.5 | 0.915 | 0.00825 | 0.003 | 110.824
8 | 0.956 | 0.00882 | 0.003 | 108.411
8.5 | 0.988 | 0.00955 | 0.003 | 103.456
9 | 1.01 | 0.01047 | 0.003 | 96.486
9.5 | 1.005 | 0.01186 | 0.003 | 84.787
10 | 0.995 | 0.01331 | 0.002 | 74.737
10.5 | 0.965 | 0.01621 | 0.002 | 59.506
11 | 0.92 | 0.02038 | 0.002 | 45.13
11.5 | 0.854 | 0.02849 | 0.002 | 29.983
12 | 0.778 | 0.04077 | 0.002 | 19.073
12.5 | 0.7 | 0.05327 | 0.001 | 13.147
13 | 0.616 | 0.06977 | 0.001 | 8.834
13.5 | 0.535 | 0.0833 | 0.001 | 6.42
14 | 0.453 | 0.09428 | 0.001 | 4.804

## 86. Re 6M Mach 0.25 (2)
BIGFOIL.COM POLAR EXPORT
PW 2019 3m
PW 2019 3m |  |  |  | Cl Max: | 1.5835 | at alpha= | 14 | deg
XFOIL ncrit=9 |  |  |  | L/D Max: | 127.161 | at alpha= | 6 | deg
Re: | 6000000 |  |  | Cd Min: | 0.27312 | at alpha= | -20 | deg
Mach: | 0.25 |  |  | Cl=0 at alpha= | -0.60911 | deg
|  |  |  | @ Cl=0.1, Cd= | 0.005089
|  |  |  | @ Cl=0.4, Cd= | 0.0043069
|  |  |  | @ Cl=0.6, Cd= | 0.0050605
alpha (deg) | Cl | Cd | Cm | Cl/Cd
-20 | -0.9298 | 0.27312 | 0.1219 | -3.4044
-19.5 | -0.9127 | 0.26499 | 0.1169 | -3.4443
-19 | -0.8941 | 0.25827 | 0.1123 | -3.4619
-18.5 | -0.875 | 0.25141 | 0.1077 | -3.4804
-18 | -0.8561 | 0.24445 | 0.1032 | -3.5021
-17.5 | -0.837 | 0.23739 | 0.0987 | -3.5258
-17 | -0.818 | 0.23011 | 0.0942 | -3.5548
-16.5 | -0.7993 | 0.22268 | 0.0898 | -3.5895
-16 | -0.7802 | 0.21481 | 0.0854 | -3.632
-15.5 | -0.7626 | 0.20583 | 0.0807 | -3.705
-15 | -0.7449 | 0.1977 | 0.0763 | -3.7678
-14.5 | -0.7276 | 0.18958 | 0.0718 | -3.838
-14 | -0.711 | 0.18135 | 0.0674 | -3.9206
-12 | -0.6528 | 0.14688 | 0.0497 | -4.4444
-11.5 | -0.6521 | 0.13459 | 0.0439 | -4.8451
-11 | -0.652 | 0.12253 | 0.0381 | -5.3211
-10.5 | -0.6512 | 0.11163 | 0.0326 | -5.8336
-10 | -0.6524 | 0.10113 | 0.0269 | -6.4511
-9.5 | -0.6578 | 0.09053 | 0.021 | -7.2661
-9 | -0.6588 | 0.08191 | 0.016 | -8.043
-8 | -0.7226 | 0.05304 | -0.0047 | -13.6237
-7.5 | -0.7907 | 0.016 | -0.008 | -49.4188
-7 | -0.7429 | 0.01222 | -0.0061 | -60.7938
-6.5 | -0.6892 | 0.01007 | -0.0046 | -68.4409
-6 | -0.6329 | 0.00871 | -0.0034 | -72.6636
-5.5 | -0.5749 | 0.00792 | -0.0024 | -72.5884
-5 | -0.5164 | 0.00732 | -0.0016 | -70.5464
-4.5 | -0.4572 | 0.00703 | -0.0011 | -65.0356
-4 | -0.3988 | 0.00656 | -0.0005 | -60.7927
-3.5 | -0.3397 | 0.00636 | -0.0001 | -53.4119
-3 | -0.2806 | 0.00621 | 0.0002 | -45.1852
-2.5 | -0.2216 | 0.00607 | 0.0005 | -36.5074
-1.5 | -0.1041 | 0.00576 | 0.0009 | -18.0729
-1 | -0.0455 | 0.00562 | 0.0011 | -8.0961
-0.5 | 0.0127 | 0.00541 | 0.0012 | 2.3475
0 | 0.0706 | 0.00516 | 0.0013 | 13.6822
0.5 | 0.1286 | 0.00502 | 0.0014 | 25.6175
1 | 0.1864 | 0.00488 | 0.0015 | 38.1967
1.5 | 0.2438 | 0.0047 | 0.0016 | 51.8723
2 | 0.301 | 0.00457 | 0.0019 | 65.8643
2.5 | 0.3565 | 0.00438 | 0.0026 | 81.3927
3 | 0.416 | 0.00428 | 0.0027 | 97.1963
3.5 | 0.4843 | 0.00456 | 0.0006 | 106.2061
4 | 0.5548 | 0.00484 | -0.002 | 114.6281
4.5 | 0.6204 | 0.00516 | -0.0034 | 120.2326
5 | 0.6763 | 0.00545 | -0.0027 | 124.0917
5.5 | 0.7324 | 0.00576 | -0.0019 | 127.1528
6 | 0.7884 | 0.0062 | -0.0011 | 127.1613
6.5 | 0.8443 | 0.00668 | -0.0004 | 126.3922
7 | 0.9004 | 0.00718 | 0.0004 | 125.4039
7.5 | 0.9566 | 0.0077 | 0.0012 | 124.2338
8 | 1.013 | 0.00823 | 0.0021 | 123.0863
8.5 | 1.0693 | 0.00882 | 0.0029 | 121.2358
9 | 1.1259 | 0.00938 | 0.0038 | 120.032
9.5 | 1.1822 | 0.01003 | 0.0047 | 117.8664
10 | 1.2376 | 0.01079 | 0.0058 | 114.6988
10.5 | 1.293 | 0.01157 | 0.0069 | 111.7545
11 | 1.3467 | 0.01254 | 0.0083 | 107.3923
11.5 | 1.3983 | 0.01373 | 0.0099 | 101.8427
12 | 1.4492 | 0.01491 | 0.0116 | 97.1965
12.5 | 1.4959 | 0.01643 | 0.0137 | 91.0469
13 | 1.536 | 0.0184 | 0.0165 | 83.4783
13.5 | 1.5695 | 0.02053 | 0.0197 | 76.4491
14 | 1.5835 | 0.02312 | 0.0249 | 68.4905
14.5 | 1.5729 | 0.02705 | 0.0295 | 58.1479
15 | 1.5672 | 0.03372 | 0.0273 | 46.4769
15.5 | 1.5434 | 0.04462 | 0.0199 | 34.5899
16 | 1.5094 | 0.05729 | 0.0121 | 26.3467
16.5 | 1.4483 | 0.07348 | 0.0031 | 19.7101
17 | 1.3717 | 0.09135 | -0.0056 | 15.0159
17.5 | 1.2909 | 0.11184 | -0.0168 | 11.5424
18 | 1.2251 | 0.13257 | -0.0296 | 9.2412
18.5 | 1.1679 | 0.15366 | -0.0432 | 7.6005
19 | 1.1258 | 0.17319 | -0.0561 | 6.5004

## 87. Re 6M Mach 0.50 (1)
BIGFOIL.COM POLAR EXPORT
PW 2019 3m
PW 2019 3m |  |  |  | Cl Max: | 1.09 | at alpha= | 20 | deg
JavaFoil+Calcfoil stall+Eppler ext transition |  |  |  | L/D Max: | 113.99 | at alpha= | 5.5 | deg
Re: | 6000000 |  |  | Cd Min: | 0.00576 | at alpha= | 4 | deg
Mach: | 0.5 |  |  | Cl=0 at alpha= | -0.44853 | deg
|  |  |  | @ Cl=0.1, Cd= | 0.0059684
|  |  |  | @ Cl=0.4, Cd= | 0.0059536
|  |  |  | @ Cl=0.6, Cd= | 0.0057792
alpha (deg) | Cl | Cd | Cm | Cl/Cd
-20 | -1.039 | 0.14275 | 0.001 | -7.277
-19.5 | -1.011 | 0.15093 | 0.001 | -6.701
-19 | -0.986 | 0.13955 | 0.002 | -7.067
-18.5 | -0.961 | 0.12975 | 0.002 | -7.408
-18 | -0.934 | 0.13713 | 0.002 | -6.812
-17.5 | -0.908 | 0.12714 | 0.002 | -7.144
-17 | -0.883 | 0.11691 | 0.002 | -7.555
-16.5 | -0.861 | 0.1131 | 0.002 | -7.615
-16 | -0.83 | 0.11344 | 0.002 | -7.315
-15.5 | -0.806 | 0.10378 | 0.002 | -7.762
-15 | -0.784 | 0.09351 | 0.002 | -8.387
-14.5 | -0.751 | 0.10046 | 0.002 | -7.473
-14 | -0.727 | 0.09066 | 0.002 | -8.019
-13.5 | -0.707 | 0.0796 | 0.003 | -8.887
-13 | -0.672 | 0.08721 | 0.002 | -7.705
-12.5 | -0.649 | 0.07765 | 0.003 | -8.358
-12 | -0.619 | 0.08064 | 0.002 | -7.672
-11.5 | -0.593 | 0.07385 | 0.003 | -8.031
-11 | -0.566 | 0.07329 | 0.003 | -7.718
-10.5 | -0.542 | 0.06525 | 0.003 | -8.299
-10 | -0.514 | 0.06388 | 0.003 | -8.041
-9.5 | -0.488 | 0.05837 | 0.003 | -8.361
-9 | -0.461 | 0.05569 | 0.003 | -8.284
-8.5 | -0.438 | 0.04941 | 0.003 | -8.862
-8 | -0.41 | 0.0475 | 0.003 | -8.637
-7.5 | -0.384 | 0.04478 | 0.003 | -8.564
-7 | -0.437 | 0.00969 | 0.005 | -45.093
-6.5 | -0.404 | 0.00936 | 0.005 | -43.117
-6 | -0.371 | 0.009 | 0.005 | -41.169
-5.5 | -0.337 | 0.00874 | 0.006 | -38.593
-5 | -0.304 | 0.00854 | 0.006 | -35.594
-4.5 | -0.271 | 0.00824 | 0.006 | -32.838
-4 | -0.388 | 0.00795 | 0.006 | -48.819
-3.5 | -0.368 | 0.00773 | 0.006 | -47.545
-3 | -0.322 | 0.00752 | 0.006 | -42.848
-2.5 | -0.266 | 0.00732 | 0.005 | -36.317
-2 | -0.204 | 0.00717 | 0.005 | -28.483
-1.5 | -0.14 | 0.00712 | 0.005 | -19.642
-1 | -0.074 | 0.00652 | 0.005 | -11.291
-0.5 | -0.007 | 0.00631 | 0.005 | -1.045
0 | 0.061 | 0.00598 | 0.005 | 10.154
0.5 | 0.128 | 0.00596 | 0.005 | 21.486
1 | 0.195 | 0.00589 | 0.005 | 33.166
1.5 | 0.262 | 0.00595 | 0.005 | 44.12
2 | 0.329 | 0.00585 | 0.005 | 56.259
2.5 | 0.396 | 0.00595 | 0.005 | 66.533
3 | 0.463 | 0.00601 | 0.005 | 76.999
3.5 | 0.529 | 0.00598 | 0.005 | 88.471
4 | 0.595 | 0.00576 | 0.005 | 103.336
4.5 | 0.66 | 0.00601 | 0.005 | 109.826
5 | 0.723 | 0.00645 | 0.004 | 112.191
5.5 | 0.784 | 0.00688 | 0.004 | 113.99
6 | 0.842 | 0.0076 | 0.004 | 110.697
6.5 | 0.894 | 0.00866 | 0.004 | 103.237
7 | 0.936 | 0.00957 | 0.004 | 97.781
7.5 | 0.947 | 0.01102 | 0.004 | 85.938
8 | 0.912 | 0.01336 | 0.003 | 68.261
8.5 | 0.561 | 0.01895 | 0.003 | 29.595
9 | 0.574 | 0.02563 | 0.003 | 22.387
9.5 | 0.59 | 0.0325 | 0.003 | 18.149
10 | 0.627 | 0.03032 | 0.002 | 20.68
10.5 | 0.646 | 0.03667 | 0.002 | 17.606
11 | 0.667 | 0.04216 | 0.002 | 15.826
11.5 | 0.645 | 0.07847 | 0.001 | 8.225
12 | 0.673 | 0.08114 | 0.001 | 8.296
12.5 | 0.708 | 0.07757 | 0.001 | 9.132
13 | 0.752 | 0.06815 | 0.001 | 11.038
13.5 | 0.748 | 0.09769 | 0.001 | 7.654
14 | 0.788 | 0.08905 | 0.001 | 8.849
14.5 | 0.803 | 0.10665 | 0.001 | 7.531
15 | 0.828 | 0.1077 | 0 | 7.691
15.5 | 0.866 | 0.10026 | 0 | 8.635
16 | 0.88 | 0.11883 | 0 | 7.405
16.5 | 0.908 | 0.1161 | 0 | 7.823
17 | 0.933 | 0.12924 | 0 | 7.217
17.5 | 0.96 | 0.12403 | 0 | 7.743
18 | 0.985 | 0.13702 | 0 | 7.19
18.5 | 1.013 | 0.13264 | -0.001 | 7.638
19 | 1.038 | 0.14594 | -0.001 | 7.112
19.5 | 1.066 | 0.13964 | -0.001 | 7.631
20 | 1.09 | 0.15132 | -0.001 | 7.206

## 88. Re 6M Mach 0.50 (2)
BIGFOIL.COM POLAR EXPORT
PW 2019 3m
PW 2019 3m |  |  |  | Cl Max: | 1.2694 | at alpha= | 8.5 | deg
XFOIL ncrit=9 |  |  |  | L/D Max: | 132.337 | at alpha= | 5.5 | deg
Re: | 6000000 |  |  | Cd Min: | 0.30265 | at alpha= | -20 | deg
Mach: | 0.5 |  |  | Cl=0 at alpha= | -0.63568 | deg
|  |  |  | @ Cl=0.1, Cd= | 0.0053117
|  |  |  | @ Cl=0.4, Cd= | 0.0046102
|  |  |  | @ Cl=0.6, Cd= | 0.0050253
alpha (deg) | Cl | Cd | Cm | Cl/Cd
-20 | -1.0325 | 0.30265 | 0.1462 | -3.4115
-19.5 | -1.0095 | 0.29431 | 0.1406 | -3.4301
-19 | -0.9864 | 0.28597 | 0.1351 | -3.4493
-18.5 | -0.963 | 0.27764 | 0.1295 | -3.4685
-18 | -0.9395 | 0.269 | 0.1241 | -3.4926
-17.5 | -0.9159 | 0.26031 | 0.1187 | -3.5185
-17 | -0.892 | 0.25144 | 0.1134 | -3.5476
-16.5 | -0.8683 | 0.24248 | 0.1081 | -3.5809
-16 | -0.8448 | 0.23347 | 0.1028 | -3.6185
-15.5 | -0.8219 | 0.22426 | 0.0975 | -3.6649
-15 | -0.7997 | 0.21504 | 0.0922 | -3.7188
-14.5 | -0.7768 | 0.2058 | 0.087 | -3.7745
-14 | -0.7546 | 0.1968 | 0.0819 | -3.8343
-13.5 | -0.7329 | 0.18782 | 0.0768 | -3.9021
-13 | -0.7145 | 0.17813 | 0.0715 | -4.0111
-12.5 | -0.6937 | 0.16965 | 0.0667 | -4.089
-12 | -0.6731 | 0.16132 | 0.062 | -4.1725
-11.5 | -0.6541 | 0.15256 | 0.0571 | -4.2875
-11 | -0.6363 | 0.14352 | 0.0523 | -4.4335
-10.5 | -0.6241 | 0.1326 | 0.0469 | -4.7066
-10 | -0.6116 | 0.12289 | 0.0418 | -4.9768
-9 | -0.593 | 0.10343 | 0.0312 | -5.7333
-8.5 | -0.5823 | 0.09504 | 0.0264 | -6.1269
-8 | -0.57 | 0.08644 | 0.0205 | -6.5942
-7.5 | -0.5681 | 0.07889 | 0.0173 | -7.2012
-7 | -0.573 | 0.07027 | 0.0125 | -8.1543
-6.5 | -0.5881 | 0.06181 | 0.0063 | -9.5146
-6 | -0.5843 | 0.05038 | -0.0038 | -11.5979
-5.5 | -0.5699 | 0.03843 | -0.01 | -14.8296
-5 | -0.5446 | 0.02658 | -0.0121 | -20.4891
-4.5 | -0.5087 | 0.01587 | -0.0104 | -32.0542
-4 | -0.4558 | 0.00954 | -0.0071 | -47.7778
-3.5 | -0.3908 | 0.00731 | -0.0045 | -53.461
-3 | -0.3215 | 0.00673 | -0.0029 | -47.7712
-2.5 | -0.2524 | 0.00641 | -0.0018 | -39.376
-2 | -0.1838 | 0.00617 | -0.0009 | -29.7893
-1.5 | -0.1156 | 0.00605 | -0.0003 | -19.1074
-1 | -0.0486 | 0.0058 | 0.0002 | -8.3793
-0.5 | 0.0181 | 0.0056 | 0.0006 | 3.2321
0 | 0.0842 | 0.00535 | 0.0009 | 15.7383
0.5 | 0.1503 | 0.00519 | 0.0011 | 28.9595
1 | 0.2162 | 0.00505 | 0.0014 | 42.8119
1.5 | 0.2816 | 0.00487 | 0.0018 | 57.8234
2 | 0.347 | 0.00477 | 0.0023 | 72.7463
2.5 | 0.41 | 0.00458 | 0.0035 | 89.5197
3 | 0.4808 | 0.00456 | 0.0034 | 105.4386
4 | 0.6422 | 0.00519 | -0.0007 | 123.738
4.5 | 0.7212 | 0.00558 | -0.0019 | 129.2473
5 | 0.7877 | 0.00596 | -0.0002 | 132.1644
5.5 | 0.8549 | 0.00646 | 0.0017 | 132.3375
6 | 0.9223 | 0.00709 | 0.0038 | 130.0846
6.5 | 0.9906 | 0.00781 | 0.0062 | 126.8374
7 | 1.0604 | 0.00849 | 0.009 | 124.8999
7.5 | 1.1317 | 0.00922 | 0.0121 | 122.744
8 | 1.2039 | 0.01014 | 0.0157 | 118.7278
8.5 | 1.2694 | 0.01228 | 0.0209 | 103.3713
9.5 | 1.2647 | 0.0244 | 0.0344 | 51.832
10 | 1.2303 | 0.03524 | 0.0269 | 34.912
10.5 | 1.1988 | 0.04881 | 0.0155 | 24.5605
11 | 1.1636 | 0.06171 | 0.0073 | 18.8559
11.5 | 1.1284 | 0.07391 | 0.0006 | 15.2672
12 | 1.0997 | 0.0853 | -0.0052 | 12.8921
12.5 | 1.0696 | 0.09691 | -0.0109 | 11.037
13 | 1.046 | 0.10835 | -0.0167 | 9.6539
13.5 | 1.0251 | 0.12054 | -0.0235 | 8.5042

## 89. Re 7M Mach 0.00 (1)
BIGFOIL.COM POLAR EXPORT
PW 2019 3m
PW 2019 3m |  |  |  | Cl Max: | 1.038 | at alpha= | 10.5 | deg
JavaFoil+Calcfoil stall+Eppler ext transition |  |  |  | L/D Max: | 120.59 | at alpha= | 6.5 | deg
Re: | 7000000 |  |  | Cd Min: | 0.00552 | at alpha= | 5 | deg
Mach: | 0 |  |  | Cl=0 at alpha= | -0.44915 | deg
|  |  |  | @ Cl=0.1, Cd= | 0.0057176
|  |  |  | @ Cl=0.4, Cd= | 0.0057398
|  |  |  | @ Cl=0.6, Cd= | 0.0055736
alpha (deg) | Cl | Cd | Cm | Cl/Cd
-13.5 | -0.381 | 0.08507 | 0.002 | -4.473
-13 | -0.399 | 0.07973 | 0.002 | -5.007
-12.5 | -0.418 | 0.07449 | 0.002 | -5.611
-12 | -0.435 | 0.07168 | 0.002 | -6.067
-11.5 | -0.452 | 0.06744 | 0.002 | -6.704
-11 | -0.47 | 0.06167 | 0.003 | -7.621
-10.5 | -0.485 | 0.05789 | 0.003 | -8.372
-10 | -0.502 | 0.05034 | 0.003 | -9.977
-9.5 | -0.526 | 0.03811 | 0.003 | -13.811
-9 | -0.625 | 0.00995 | 0.005 | -62.765
-8.5 | -0.627 | 0.00925 | 0.005 | -67.837
-8 | -0.624 | 0.00888 | 0.005 | -70.314
-7.5 | -0.616 | 0.00856 | 0.005 | -71.936
-7 | -0.601 | 0.00829 | 0.005 | -72.504
-6.5 | -0.581 | 0.00805 | 0.005 | -72.09
-6 | -0.554 | 0.00785 | 0.005 | -70.581
-5.5 | -0.521 | 0.00771 | 0.005 | -67.596
-5 | -0.483 | 0.00754 | 0.005 | -64.056
-4.5 | -0.441 | 0.00733 | 0.005 | -60.093
-4 | -0.394 | 0.00722 | 0.005 | -54.526
-3.5 | -0.343 | 0.00707 | 0.005 | -48.506
-3 | -0.29 | 0.00697 | 0.005 | -41.585
-2.5 | -0.235 | 0.00682 | 0.005 | -34.443
-2 | -0.179 | 0.00675 | 0.005 | -26.492
-1.5 | -0.122 | 0.00673 | 0.005 | -18.063
-1 | -0.064 | 0.00615 | 0.005 | -10.379
-0.5 | -0.006 | 0.00601 | 0.005 | -0.951
0 | 0.053 | 0.00575 | 0.005 | 9.151
0.5 | 0.111 | 0.00571 | 0.005 | 19.423
1 | 0.169 | 0.00575 | 0.004 | 29.407
1.5 | 0.227 | 0.00569 | 0.004 | 39.986
2 | 0.285 | 0.00566 | 0.004 | 50.442
2.5 | 0.344 | 0.00573 | 0.004 | 59.96
3 | 0.401 | 0.00574 | 0.004 | 69.953
3.5 | 0.459 | 0.00576 | 0.004 | 79.782
4 | 0.517 | 0.00571 | 0.004 | 90.537
4.5 | 0.574 | 0.00562 | 0.004 | 102.138
5 | 0.63 | 0.00552 | 0.004 | 114.243
5.5 | 0.686 | 0.00581 | 0.004 | 117.923
6 | 0.74 | 0.00614 | 0.004 | 120.455
6.5 | 0.793 | 0.00658 | 0.003 | 120.59
7 | 0.844 | 0.00707 | 0.003 | 119.335
7.5 | 0.892 | 0.00764 | 0.003 | 116.733
8 | 0.936 | 0.00805 | 0.003 | 116.294
8.5 | 0.974 | 0.00862 | 0.003 | 112.924
9 | 1.005 | 0.00916 | 0.003 | 109.637
9.5 | 1.029 | 0.00996 | 0.003 | 103.36
10 | 1.037 | 0.01107 | 0.002 | 93.62
10.5 | 1.038 | 0.01209 | 0.002 | 85.811
11 | 1.03 | 0.01384 | 0.002 | 74.377
11.5 | 1.012 | 0.0161 | 0.002 | 62.886
12 | 0.986 | 0.01952 | 0.002 | 50.492
12.5 | 0.95 | 0.02496 | 0.001 | 38.046
13 | 0.905 | 0.0334 | 0.001 | 27.098
13.5 | 0.859 | 0.04404 | 0.001 | 19.498
14 | 0.815 | 0.05439 | 0.001 | 14.99
14.5 | 0.773 | 0.0651 | 0.001 | 11.867
15 | 0.73 | 0.07676 | 0 | 9.511
15.5 | 0.69 | 0.08758 | 0 | 7.878

## 90. Re 7M Mach 0.00 (2)
BIGFOIL.COM POLAR EXPORT
PW 2019 3m
PW 2019 3m |  |  |  | Cl Max: | 1.7189 | at alpha= | 18 | deg
XFOIL ncrit=9 |  |  |  | L/D Max: | 129.312 | at alpha= | 6.5 | deg
Re: | 7000000 |  |  | Cd Min: | 0.09425 | at alpha= | 20 | deg
Mach: | 0 |  |  | Cl=0 at alpha= | -0.59893 | deg
|  |  |  | @ Cl=0.1, Cd= | 0.0050235
|  |  |  | @ Cl=0.4, Cd= | 0.0042109
|  |  |  | @ Cl=0.6, Cd= | 0.0049683
alpha (deg) | Cl | Cd | Cm | Cl/Cd
-13.5 | -1.0012 | 0.0839 | 0.0138 | -11.9333
-13 | -1.0806 | 0.05964 | -0.0075 | -18.1187
-12.5 | -1.0891 | 0.05373 | -0.0085 | -20.2699
-12 | -1.1235 | 0.03714 | -0.0113 | -30.2504
-11.5 | -1.1568 | 0.02133 | -0.0092 | -54.2335
-11 | -1.1213 | 0.01734 | -0.0077 | -64.6655
-10.5 | -1.077 | 0.01489 | -0.0065 | -72.3304
-10 | -1.0287 | 0.01315 | -0.0057 | -78.2281
-9.5 | -0.9797 | 0.01185 | -0.0046 | -82.6751
-9 | -0.9306 | 0.01083 | -0.0033 | -85.928
-8.5 | -0.8789 | 0.00995 | -0.0025 | -88.3317
-8 | -0.8259 | 0.00918 | -0.0018 | -89.9673
-7.5 | -0.7721 | 0.00855 | -0.0013 | -90.3041
-7 | -0.7177 | 0.00801 | -0.0008 | -89.6005
-6.5 | -0.6628 | 0.00755 | -0.0004 | -87.7881
-6 | -0.6074 | 0.0072 | -0.0001 | -84.3611
-5.5 | -0.5516 | 0.00695 | 0.0001 | -79.3669
-5 | -0.4955 | 0.00678 | 0.0003 | -73.0826
-4.5 | -0.4397 | 0.00647 | 0.0005 | -67.9598
-4 | -0.3836 | 0.00626 | 0.0007 | -61.278
-3.5 | -0.3272 | 0.00611 | 0.0009 | -53.5516
-3 | -0.2707 | 0.00602 | 0.001 | -44.9668
-2.5 | -0.2142 | 0.0059 | 0.0011 | -36.3051
-2 | -0.1577 | 0.00582 | 0.0011 | -27.0962
-1.5 | -0.1014 | 0.00563 | 0.0012 | -18.0107
-1 | -0.045 | 0.00551 | 0.0013 | -8.167
-0.5 | 0.0111 | 0.00533 | 0.0014 | 2.0826
0 | 0.067 | 0.0051 | 0.0014 | 13.1373
0.5 | 0.1231 | 0.00497 | 0.0014 | 24.7686
1 | 0.179 | 0.00485 | 0.0015 | 36.9072
1.5 | 0.2346 | 0.00471 | 0.0015 | 49.8089
2 | 0.29 | 0.00459 | 0.0017 | 63.1808
2.5 | 0.3449 | 0.00448 | 0.0019 | 76.9866
3 | 0.3957 | 0.0042 | 0.0032 | 94.2143
3.5 | 0.459 | 0.00436 | 0.0017 | 105.2752
4 | 0.5247 | 0.00463 | -0.0005 | 113.3261
4.5 | 0.5899 | 0.00492 | -0.0026 | 119.8984
5 | 0.6485 | 0.0052 | -0.0032 | 124.7115
5.5 | 0.7019 | 0.00548 | -0.0026 | 128.0839
6 | 0.755 | 0.00585 | -0.0021 | 129.0598
6.5 | 0.8082 | 0.00625 | -0.0016 | 129.312
7 | 0.8612 | 0.0067 | -0.0012 | 128.5373
7.5 | 0.9141 | 0.00717 | -0.0007 | 127.4895
8 | 0.9671 | 0.00763 | -0.0003 | 126.7497
8.5 | 1.0203 | 0.00804 | 0 | 126.903
9 | 1.0731 | 0.00853 | 0.0003 | 125.803
9.5 | 1.1256 | 0.00905 | 0.0006 | 124.3757
10 | 1.178 | 0.00956 | 0.0009 | 123.2218
10.5 | 1.2296 | 0.01017 | 0.0013 | 120.9046
11 | 1.2807 | 0.01078 | 0.0016 | 118.8033
11.5 | 1.3309 | 0.01149 | 0.0021 | 115.8312
12 | 1.3804 | 0.01223 | 0.0026 | 112.87
12.5 | 1.4286 | 0.01307 | 0.0032 | 109.3037
13 | 1.4753 | 0.01401 | 0.0039 | 105.3034
13.5 | 1.5214 | 0.0149 | 0.0047 | 102.1074
14 | 1.5646 | 0.01603 | 0.0057 | 97.6045
14.5 | 1.604 | 0.0174 | 0.0072 | 92.1839
15 | 1.6427 | 0.0186 | 0.0087 | 88.3172
15.5 | 1.6777 | 0.0199 | 0.0105 | 84.3065
16 | 1.7068 | 0.02136 | 0.013 | 79.9064
16.5 | 1.7133 | 0.02313 | 0.0184 | 74.0726
17 | 1.7161 | 0.02593 | 0.0218 | 66.182
17.5 | 1.7171 | 0.03024 | 0.0222 | 56.7824
18 | 1.7189 | 0.03615 | 0.0193 | 47.5491
18.5 | 1.7047 | 0.04466 | 0.0148 | 38.1706
19 | 1.6661 | 0.057 | 0.0082 | 29.2298
19.5 | 1.5939 | 0.07436 | -0.0002 | 21.4349
20 | 1.5084 | 0.09425 | -0.0093 | 16.0042

## 91. Re 7M Mach 0.10 (1)
BIGFOIL.COM POLAR EXPORT
PW 2019 3m
PW 2019 3m |  |  |  | Cl Max: | 1.033 | at alpha= | 10 | deg
JavaFoil+Calcfoil stall+Eppler ext transition |  |  |  | L/D Max: | 120.653 | at alpha= | 6 | deg
Re: | 7000000 |  |  | Cd Min: | 0.00557 | at alpha= | 5 | deg
Mach: | 0.1 |  |  | Cl=0 at alpha= | -0.44915 | deg
|  |  |  | @ Cl=0.1, Cd= | 0.0057176
|  |  |  | @ Cl=0.4, Cd= | 0.005749
|  |  |  | @ Cl=0.6, Cd= | 0.0056054
alpha (deg) | Cl | Cd | Cm | Cl/Cd
-13 | -0.359 | 0.08043 | 0.002 | -4.468
-12.5 | -0.38 | 0.07567 | 0.002 | -5.026
-12 | -0.401 | 0.07208 | 0.002 | -5.557
-11.5 | -0.421 | 0.0682 | 0.002 | -6.167
-11 | -0.441 | 0.06303 | 0.003 | -6.994
-10.5 | -0.459 | 0.05929 | 0.003 | -7.736
-10 | -0.478 | 0.05289 | 0.003 | -9.031
-9.5 | -0.495 | 0.0466 | 0.003 | -10.625
-9 | -0.603 | 0.01029 | 0.005 | -58.613
-8.5 | -0.613 | 0.00933 | 0.005 | -65.693
-8 | -0.614 | 0.00899 | 0.005 | -68.267
-7.5 | -0.608 | 0.00861 | 0.005 | -70.606
-7 | -0.596 | 0.00834 | 0.005 | -71.476
-6.5 | -0.578 | 0.00809 | 0.005 | -71.39
-6 | -0.552 | 0.0079 | 0.005 | -69.967
-5.5 | -0.521 | 0.00774 | 0.005 | -67.285
-5 | -0.484 | 0.00757 | 0.005 | -63.947
-4.5 | -0.442 | 0.00736 | 0.005 | -60.004
-4 | -0.395 | 0.00723 | 0.005 | -54.596
-3.5 | -0.344 | 0.00708 | 0.005 | -48.584
-3 | -0.291 | 0.00698 | 0.005 | -41.7
-2.5 | -0.236 | 0.00683 | 0.005 | -34.544
-2 | -0.18 | 0.00677 | 0.005 | -26.513
-1.5 | -0.122 | 0.00674 | 0.005 | -18.137
-1 | -0.064 | 0.00615 | 0.005 | -10.428
-0.5 | -0.006 | 0.00601 | 0.005 | -0.956
0 | 0.053 | 0.00575 | 0.005 | 9.194
0.5 | 0.111 | 0.00571 | 0.005 | 19.519
1 | 0.17 | 0.00575 | 0.004 | 29.553
1.5 | 0.229 | 0.0057 | 0.004 | 40.113
2 | 0.287 | 0.00566 | 0.004 | 50.664
2.5 | 0.345 | 0.00573 | 0.004 | 60.202
3 | 0.403 | 0.00575 | 0.004 | 70.215
3.5 | 0.461 | 0.00577 | 0.004 | 80.025
4 | 0.519 | 0.00571 | 0.004 | 90.876
4.5 | 0.577 | 0.00563 | 0.004 | 102.476
5 | 0.633 | 0.00557 | 0.004 | 113.781
5.5 | 0.689 | 0.00583 | 0.004 | 118.223
6 | 0.744 | 0.00616 | 0.004 | 120.653
6.5 | 0.797 | 0.00661 | 0.003 | 120.517
7 | 0.848 | 0.00711 | 0.003 | 119.211
7.5 | 0.896 | 0.00768 | 0.003 | 116.702
8 | 0.94 | 0.00817 | 0.003 | 114.967
8.5 | 0.976 | 0.00866 | 0.003 | 112.691
9 | 1.006 | 0.00929 | 0.003 | 108.347
9.5 | 1.029 | 0.01011 | 0.003 | 101.761
10 | 1.033 | 0.01127 | 0.002 | 91.658
10.5 | 1.032 | 0.01236 | 0.002 | 83.488
11 | 1.019 | 0.01433 | 0.002 | 71.064
11.5 | 0.996 | 0.01697 | 0.002 | 58.713
12 | 0.964 | 0.021 | 0.002 | 45.905
12.5 | 0.921 | 0.02768 | 0.001 | 33.277
13 | 0.874 | 0.03642 | 0.001 | 24.001
13.5 | 0.823 | 0.04806 | 0.001 | 17.129
14 | 0.774 | 0.06026 | 0.001 | 12.844
14.5 | 0.728 | 0.07117 | 0.001 | 10.235
15 | 0.683 | 0.08275 | 0 | 8.258

## 92. Re 7M Mach 0.10 (2)
BIGFOIL.COM POLAR EXPORT
PW 2019 3m
PW 2019 3m |  |  |  | Cl Max: | 1.6987 | at alpha= | 17 | deg
XFOIL ncrit=9 |  |  |  | L/D Max: | 129.38 | at alpha= | 6.5 | deg
Re: | 7000000 |  |  | Cd Min: | 0.13123 | at alpha= | -12 | deg
Mach: | 0.1 |  |  | Cl=0 at alpha= | -0.6 | deg
|  |  |  | @ Cl=0.1, Cd= | 0.0050308
|  |  |  | @ Cl=0.4, Cd= | 0.004215
|  |  |  | @ Cl=0.6, Cd= | 0.0049684
alpha (deg) | Cl | Cd | Cm | Cl/Cd
-12.5 | -0.8113 | 0.10761 | 0.0298 | -7.5393
-12 | -0.687 | 0.13123 | 0.042 | -5.2351
-11.5 | -0.6749 | 0.12355 | 0.038 | -5.4626
-11 | -1.1037 | 0.02385 | -0.0106 | -46.2767
-10.5 | -1.0776 | 0.01749 | -0.0087 | -61.6123
-10 | -1.0335 | 0.01463 | -0.0074 | -70.6425
-9.5 | -0.9859 | 0.01281 | -0.006 | -76.9633
-9 | -0.9372 | 0.01151 | -0.0045 | -81.4248
-8.5 | -0.8854 | 0.01043 | -0.0035 | -84.8897
-8 | -0.8321 | 0.00953 | -0.0026 | -87.3137
-7.5 | -0.7779 | 0.0088 | -0.002 | -88.3977
-7 | -0.723 | 0.00818 | -0.0014 | -88.3863
-6.5 | -0.6676 | 0.00768 | -0.0009 | -86.9271
-6 | -0.6117 | 0.00729 | -0.0005 | -83.9095
-5.5 | -0.5555 | 0.00699 | -0.0002 | -79.4707
-5 | -0.4989 | 0.0068 | 0.0001 | -73.3676
-4.5 | -0.4426 | 0.00652 | 0.0003 | -67.8834
-4 | -0.386 | 0.00628 | 0.0006 | -61.465
-3.5 | -0.3293 | 0.00613 | 0.0007 | -53.7194
-3 | -0.2724 | 0.00603 | 0.0009 | -45.1741
-2.5 | -0.2154 | 0.00591 | 0.001 | -36.4467
-2 | -0.1585 | 0.00583 | 0.0011 | -27.187
-1.5 | -0.1019 | 0.00563 | 0.0012 | -18.0995
-1 | -0.0452 | 0.00552 | 0.0013 | -8.1884
-0.5 | 0.0113 | 0.00534 | 0.0013 | 2.1161
0 | 0.0675 | 0.0051 | 0.0014 | 13.2353
0.5 | 0.1239 | 0.00498 | 0.0014 | 24.8795
1 | 0.1802 | 0.00486 | 0.0015 | 37.0782
1.5 | 0.2361 | 0.00472 | 0.0016 | 50.0212
2 | 0.2919 | 0.00459 | 0.0017 | 63.5948
2.5 | 0.347 | 0.00448 | 0.002 | 77.4554
3 | 0.3981 | 0.00421 | 0.0033 | 94.5606
3.5 | 0.462 | 0.00438 | 0.0017 | 105.4795
4 | 0.5281 | 0.00464 | -0.0004 | 113.8147
4.5 | 0.5938 | 0.00494 | -0.0025 | 120.2024
5 | 0.6528 | 0.00521 | -0.0031 | 125.2975
5.5 | 0.7066 | 0.0055 | -0.0025 | 128.4727
6 | 0.7602 | 0.00589 | -0.002 | 129.0662
6.5 | 0.8138 | 0.00629 | -0.0015 | 129.38
7 | 0.8672 | 0.00676 | -0.0009 | 128.284
7.5 | 0.9206 | 0.00722 | -0.0005 | 127.5069
8 | 0.9741 | 0.00769 | 0 | 126.671
8.5 | 1.0278 | 0.00812 | 0.0004 | 126.5764
9 | 1.0813 | 0.00861 | 0.0008 | 125.5865
9.5 | 1.1342 | 0.00917 | 0.0012 | 123.6859
10 | 1.1873 | 0.00968 | 0.0016 | 122.655
10.5 | 1.2392 | 0.01034 | 0.0021 | 119.8453
11 | 1.2912 | 0.01095 | 0.0025 | 117.9178
11.5 | 1.3416 | 0.01176 | 0.0031 | 114.0816
12 | 1.3917 | 0.0125 | 0.0038 | 111.336
12.5 | 1.4396 | 0.01349 | 0.0046 | 106.7161
13 | 1.4873 | 0.01439 | 0.0055 | 103.3565
13.5 | 1.5328 | 0.01545 | 0.0065 | 99.2104
14 | 1.5744 | 0.01681 | 0.008 | 93.6585
15 | 1.6517 | 0.01941 | 0.0114 | 85.0953
15.5 | 1.6826 | 0.02096 | 0.0139 | 80.2767
16 | 1.6958 | 0.0227 | 0.0188 | 74.7048
16.5 | 1.6965 | 0.0254 | 0.023 | 66.7913
17 | 1.6987 | 0.02953 | 0.0238 | 57.5246
17.5 | 1.6959 | 0.03606 | 0.0208 | 47.03
18 | 1.6816 | 0.04481 | 0.0158 | 37.5273
18.5 | 1.6439 | 0.0572 | 0.0091 | 28.7395
19 | 1.5753 | 0.07408 | 0.0007 | 21.2648
19.5 | 1.4794 | 0.09542 | -0.0093 | 15.5041
20 | 1.3917 | 0.11903 | -0.0228 | 11.692

## 93. Re 7M Mach 0.25 (1)
BIGFOIL.COM POLAR EXPORT
PW 2019 3m
PW 2019 3m |  |  |  | Cl Max: | 1.01 | at alpha= | 9 | deg
JavaFoil+Calcfoil stall+Eppler ext transition |  |  |  | L/D Max: | 120.952 | at alpha= | 6 | deg
Re: | 7000000 |  |  | Cd Min: | 0.00568 | at alpha= | 2 | deg
Mach: | 0.25 |  |  | Cl=0 at alpha= | -0.45 | deg
|  |  |  | @ Cl=0.1, Cd= | 0.0057546
|  |  |  | @ Cl=0.4, Cd= | 0.0058034
|  |  |  | @ Cl=0.6, Cd= | 0.09142
alpha (deg) | Cl | Cd | Cm | Cl/Cd
-12 | -0.066 | 0.07496 | 0.002 | -0.877
-11.5 | -0.063 | 0.07094 | 0.002 | -0.887
-11 | -0.158 | 0.06725 | 0.002 | -2.344
-10.5 | -0.222 | 0.06314 | 0.003 | -3.518
-10 | -0.276 | 0.05915 | 0.003 | -4.66
-9.5 | -0.323 | 0.05429 | 0.003 | -5.959
-9 | -0.363 | 0.05222 | 0.003 | -6.956
-8.5 | -0.403 | 0.044 | 0.003 | -9.16
-8 | -0.475 | 0.01769 | 0.004 | -26.835
-7.5 | -0.54 | 0.009 | 0.005 | -60.054
-7 | -0.551 | 0.00865 | 0.005 | -63.638
-6.5 | -0.55 | 0.00834 | 0.005 | -65.92
-6 | -0.538 | 0.00808 | 0.005 | -66.57
-5.5 | -0.516 | 0.00792 | 0.005 | -65.124
-5 | -0.485 | 0.00771 | 0.005 | -62.906
-4.5 | -0.447 | 0.0075 | 0.005 | -59.553
-4 | -0.402 | 0.00731 | 0.005 | -54.932
-3.5 | -0.351 | 0.00718 | 0.005 | -48.897
-3 | -0.298 | 0.00705 | 0.005 | -42.226
-2.5 | -0.242 | 0.0069 | 0.005 | -35.08
-2 | -0.184 | 0.00682 | 0.005 | -27.012
-1.5 | -0.125 | 0.00677 | 0.005 | -18.537
-1 | -0.066 | 0.00618 | 0.005 | -10.66
-0.5 | -0.006 | 0.00605 | 0.005 | -0.976
0 | 0.054 | 0.00583 | 0.005 | 9.312
0.5 | 0.115 | 0.00573 | 0.005 | 19.986
1 | 0.175 | 0.00578 | 0.005 | 30.2
1.5 | 0.235 | 0.00575 | 0.005 | 40.825
2 | 0.295 | 0.00568 | 0.004 | 51.883
2.5 | 0.355 | 0.00575 | 0.004 | 61.672
3 | 0.414 | 0.00582 | 0.004 | 71.264
3.5 | 0.474 | 0.00586 | 0.004 | 80.893
4 | 0.533 | 0.00579 | 0.004 | 92.162
4.5 | 0.592 | 0.00571 | 0.004 | 103.614
5 | 0.65 | 0.00568 | 0.004 | 114.386
5.5 | 0.707 | 0.00595 | 0.004 | 118.856
6 | 0.763 | 0.00631 | 0.004 | 120.952
6.5 | 0.816 | 0.00683 | 0.004 | 119.458
7 | 0.867 | 0.0075 | 0.003 | 115.575
7.5 | 0.915 | 0.00803 | 0.003 | 113.942
8 | 0.956 | 0.00858 | 0.003 | 111.484
8.5 | 0.988 | 0.00922 | 0.003 | 107.163
9 | 1.01 | 0.01008 | 0.003 | 100.156
9.5 | 1.007 | 0.01147 | 0.003 | 87.827
10 | 0.997 | 0.01282 | 0.002 | 77.803
10.5 | 0.968 | 0.01546 | 0.002 | 62.601
11 | 0.924 | 0.01909 | 0.002 | 48.415
11.5 | 0.861 | 0.02614 | 0.002 | 32.925
12 | 0.784 | 0.03756 | 0.002 | 20.871
12.5 | 0.706 | 0.04947 | 0.001 | 14.27
13 | 0.62 | 0.06607 | 0.001 | 9.387
13.5 | 0.537 | 0.08013 | 0.001 | 6.703
14 | 0.454 | 0.09142 | 0.001 | 4.971

## 94. Re 7M Mach 0.25 (2)
BIGFOIL.COM POLAR EXPORT
PW 2019 3m
PW 2019 3m |  |  |  | Cl Max: | 1.6065 | at alpha= | 14 | deg
XFOIL ncrit=9 |  |  |  | L/D Max: | 130.846 | at alpha= | 6 | deg
Re: | 7000000 |  |  | Cd Min: | 0.27344 | at alpha= | -20 | deg
Mach: | 0.25 |  |  | Cl=0 at alpha= | -0.60635 | deg
|  |  |  | @ Cl=0.1, Cd= | 0.005079
|  |  |  | @ Cl=0.4, Cd= | 0.0043139
|  |  |  | @ Cl=0.6, Cd= | 0.0049408
alpha (deg) | Cl | Cd | Cm | Cl/Cd
-20 | -0.9302 | 0.27344 | 0.1221 | -3.4018
-19.5 | -0.9114 | 0.26626 | 0.1174 | -3.423
-19 | -0.8928 | 0.259 | 0.1127 | -3.4471
-18.5 | -0.8739 | 0.25156 | 0.1081 | -3.4739
-18 | -0.8575 | 0.24267 | 0.103 | -3.5336
-17.5 | -0.8385 | 0.23586 | 0.0985 | -3.5551
-17 | -0.8195 | 0.22882 | 0.0941 | -3.5814
-16.5 | -0.8008 | 0.22161 | 0.0896 | -3.6136
-16 | -0.7824 | 0.21397 | 0.0851 | -3.6566
-15.5 | -0.7629 | 0.20628 | 0.0809 | -3.6984
-15 | -0.7452 | 0.19784 | 0.0764 | -3.7667
-14.5 | -0.7278 | 0.18973 | 0.0719 | -3.836
-14 | -0.7112 | 0.18149 | 0.0675 | -3.9187
-13.5 | -0.695 | 0.17311 | 0.0631 | -4.0148
-13 | -0.6799 | 0.16456 | 0.0586 | -4.1316
-12.5 | -0.6656 | 0.15594 | 0.0542 | -4.2683
-11.5 | -0.6559 | 0.13328 | 0.0433 | -4.9212
-10 | -0.6604 | 0.09904 | 0.0257 | -6.668
-9.5 | -0.6746 | 0.08682 | 0.0188 | -7.7701
-8.5 | -0.8775 | 0.02469 | -0.0109 | -35.5407
-8 | -0.8496 | 0.01649 | -0.0089 | -51.5221
-7.5 | -0.8016 | 0.01298 | -0.0071 | -61.7565
-7 | -0.7486 | 0.01065 | -0.0055 | -70.2911
-6.5 | -0.6928 | 0.00913 | -0.0041 | -75.8817
-6 | -0.6352 | 0.00812 | -0.003 | -78.2266
-5.5 | -0.5767 | 0.0075 | -0.0021 | -76.8933
-5 | -0.5178 | 0.00701 | -0.0014 | -73.8659
-4.5 | -0.4584 | 0.00679 | -0.0009 | -67.511
-4 | -0.3997 | 0.00643 | -0.0003 | -62.1617
-3.5 | -0.3405 | 0.00623 | 0 | -54.6549
-3 | -0.2814 | 0.00609 | 0.0003 | -46.2069
-2.5 | -0.2223 | 0.00597 | 0.0006 | -37.2362
-2 | -0.1632 | 0.00588 | 0.0008 | -27.7551
-1.5 | -0.1046 | 0.00569 | 0.001 | -18.3831
-1 | -0.0459 | 0.00556 | 0.0011 | -8.2554
-0.5 | 0.0124 | 0.00538 | 0.0012 | 2.3048
0 | 0.0704 | 0.00514 | 0.0013 | 13.6965
0.5 | 0.1286 | 0.00502 | 0.0014 | 25.6175
1 | 0.1867 | 0.0049 | 0.0015 | 38.102
1.5 | 0.2444 | 0.00476 | 0.0016 | 51.3445
2 | 0.302 | 0.00463 | 0.0018 | 65.2268
2.5 | 0.3589 | 0.00451 | 0.0021 | 79.5787
3 | 0.4113 | 0.00426 | 0.0036 | 96.5493
3.5 | 0.4783 | 0.00446 | 0.0019 | 107.2422
4 | 0.5471 | 0.0047 | -0.0003 | 116.4043
4.5 | 0.6152 | 0.00501 | -0.0023 | 122.7944
5 | 0.6769 | 0.00531 | -0.0028 | 127.4765
5.5 | 0.7329 | 0.00566 | -0.002 | 129.4876
6 | 0.789 | 0.00603 | -0.0012 | 130.8458
6.5 | 0.8448 | 0.00653 | -0.0004 | 129.3721
7 | 0.901 | 0.007 | 0.0004 | 128.7143
7.5 | 0.9572 | 0.0075 | 0.0012 | 127.6267
8 | 1.0138 | 0.00798 | 0.002 | 127.0426
8.5 | 1.0703 | 0.00855 | 0.0029 | 125.1813
9 | 1.1269 | 0.00913 | 0.0037 | 123.4283
9.5 | 1.1835 | 0.00972 | 0.0047 | 121.7593
10 | 1.2392 | 0.01047 | 0.0057 | 118.3572
10.5 | 1.2947 | 0.01123 | 0.0068 | 115.2894
11 | 1.3489 | 0.01215 | 0.0081 | 111.0206
11.5 | 1.4014 | 0.01325 | 0.0097 | 105.766
12 | 1.4529 | 0.0144 | 0.0113 | 100.8958
12.5 | 1.4999 | 0.01596 | 0.0135 | 93.9787
13 | 1.5436 | 0.01762 | 0.016 | 87.605
13.5 | 1.5818 | 0.01948 | 0.0189 | 81.2012
14 | 1.6065 | 0.02193 | 0.023 | 73.2558
14.5 | 1.5983 | 0.02509 | 0.0294 | 63.7027
15 | 1.5962 | 0.03059 | 0.029 | 52.1805
15.5 | 1.5796 | 0.03998 | 0.0232 | 39.5098
16 | 1.5522 | 0.0516 | 0.0158 | 30.0814
16.5 | 1.4971 | 0.06701 | 0.0068 | 22.3414
17 | 1.4239 | 0.08454 | -0.0023 | 16.8429
17.5 | 1.3418 | 0.10341 | -0.0114 | 12.9755
18 | 1.275 | 0.1229 | -0.0228 | 10.3743
18.5 | 1.21 | 0.14451 | -0.0367 | 8.3731
19 | 1.1622 | 0.16445 | -0.0499 | 7.0672

## 95. Re 7M Mach 0.50 (1)
BIGFOIL.COM POLAR EXPORT
PW 2019 3m
PW 2019 3m |  |  |  | Cl Max: | 1.091 | at alpha= | 20 | deg
JavaFoil+Calcfoil stall+Eppler ext transition |  |  |  | L/D Max: | 116.722 | at alpha= | 5.5 | deg
Re: | 7000000 |  |  | Cd Min: | 0.00589 | at alpha= | 1.5 | deg
Mach: | 0.5 |  |  | Cl=0 at alpha= | -0.44853 | deg
|  |  |  | @ Cl=0.1, Cd= | 0.0060758
|  |  |  | @ Cl=0.4, Cd= | 0.0060254
|  |  |  | @ Cl=0.6, Cd= | 0.0061577
alpha (deg) | Cl | Cd | Cm | Cl/Cd
-20 | -1.042 | 0.13946 | 0.001 | -7.472
-19.5 | -1.012 | 0.14879 | 0.001 | -6.802
-19 | -0.987 | 0.13721 | 0.002 | -7.196
-18.5 | -0.964 | 0.12675 | 0.002 | -7.609
-18 | -0.934 | 0.1356 | 0.002 | -6.891
-17.5 | -0.909 | 0.12547 | 0.002 | -7.242
-17 | -0.885 | 0.11506 | 0.002 | -7.69
-16.5 | -0.862 | 0.11088 | 0.002 | -7.779
-16 | -0.83 | 0.11212 | 0.002 | -7.407
-15.5 | -0.807 | 0.10177 | 0.002 | -7.933
-15 | -0.79 | 0.0886 | 0.003 | -8.914
-14.5 | -0.752 | 0.09947 | 0.002 | -7.559
-14 | -0.73 | 0.08767 | 0.003 | -8.33
-13.5 | -0.716 | 0.07258 | 0.003 | -9.867
-13 | -0.673 | 0.08588 | 0.002 | -7.831
-12.5 | -0.652 | 0.0749 | 0.003 | -8.702
-12 | -0.619 | 0.07937 | 0.003 | -7.801
-11.5 | -0.594 | 0.0726 | 0.003 | -8.182
-11 | -0.566 | 0.07211 | 0.003 | -7.849
-10.5 | -0.543 | 0.06381 | 0.003 | -8.505
-10 | -0.515 | 0.06256 | 0.003 | -8.228
-9.5 | -0.49 | 0.0566 | 0.003 | -8.658
-9 | -0.463 | 0.05439 | 0.003 | -8.505
-8.5 | -0.442 | 0.04602 | 0.003 | -9.605
-8 | -0.413 | 0.04497 | 0.003 | -9.19
-7.5 | -0.387 | 0.04208 | 0.003 | -9.191
-7 | -0.437 | 0.00951 | 0.005 | -45.923
-6.5 | -0.404 | 0.00919 | 0.005 | -43.907
-6 | -0.371 | 0.00889 | 0.005 | -41.666
-5.5 | -0.337 | 0.00867 | 0.006 | -38.885
-5 | -0.304 | 0.00841 | 0.006 | -36.144
-4.5 | -0.271 | 0.00808 | 0.006 | -33.511
-4 | -0.388 | 0.00786 | 0.006 | -49.403
-3.5 | -0.368 | 0.00762 | 0.006 | -48.28
-3 | -0.322 | 0.00739 | 0.006 | -43.608
-2.5 | -0.266 | 0.00722 | 0.005 | -36.825
-2 | -0.204 | 0.00705 | 0.005 | -28.969
-1.5 | -0.14 | 0.00695 | 0.005 | -20.099
-1 | -0.074 | 0.0066 | 0.005 | -11.143
-0.5 | -0.007 | 0.00627 | 0.005 | -1.052
0 | 0.061 | 0.00607 | 0.005 | 10.001
0.5 | 0.128 | 0.00608 | 0.005 | 21.056
1 | 0.195 | 0.0059 | 0.005 | 33.091
1.5 | 0.262 | 0.00589 | 0.005 | 44.578
2 | 0.329 | 0.00596 | 0.005 | 55.228
2.5 | 0.396 | 0.00602 | 0.005 | 65.862
3 | 0.463 | 0.00611 | 0.005 | 75.726
3.5 | 0.529 | 0.00616 | 0.005 | 85.856
4 | 0.595 | 0.00618 | 0.005 | 96.313
4.5 | 0.66 | 0.00589 | 0.005 | 112.09
5 | 0.723 | 0.0063 | 0.004 | 114.869
5.5 | 0.784 | 0.00672 | 0.004 | 116.722
6 | 0.842 | 0.00742 | 0.004 | 113.459
6.5 | 0.894 | 0.00842 | 0.004 | 106.1
7 | 0.936 | 0.00929 | 0.004 | 100.728
7.5 | 0.95 | 0.01064 | 0.004 | 89.309
8 | 0.914 | 0.01284 | 0.003 | 71.225
8.5 | 0.564 | 0.01786 | 0.003 | 31.548
9 | 0.579 | 0.0233 | 0.003 | 24.856
9.5 | 0.597 | 0.02921 | 0.003 | 20.425
10 | 0.633 | 0.02759 | 0.003 | 22.935
10.5 | 0.651 | 0.03397 | 0.002 | 19.16
11 | 0.673 | 0.03881 | 0.002 | 17.34
11.5 | 0.65 | 0.07445 | 0.001 | 8.733
12 | 0.678 | 0.07672 | 0.001 | 8.841
12.5 | 0.716 | 0.07149 | 0.001 | 10.019
13 | 0.761 | 0.06207 | 0.001 | 12.259
13.5 | 0.751 | 0.09472 | 0.001 | 7.931
14 | 0.796 | 0.08242 | 0.001 | 9.658
14.5 | 0.805 | 0.10424 | 0.001 | 7.725
15 | 0.831 | 0.10492 | 0 | 7.922
15.5 | 0.877 | 0.09099 | 0 | 9.641
16 | 0.881 | 0.11634 | 0 | 7.574
16.5 | 0.916 | 0.11053 | 0 | 8.284
17 | 0.934 | 0.12717 | 0 | 7.341
17.5 | 0.966 | 0.11974 | 0 | 8.071
18 | 0.986 | 0.13454 | 0 | 7.329
18.5 | 1.015 | 0.13015 | -0.001 | 7.799
19 | 1.038 | 0.14301 | -0.001 | 7.26
19.5 | 1.068 | 0.13693 | -0.001 | 7.797
20 | 1.091 | 0.14857 | -0.001 | 7.343

## 96. Re 7M Mach 0.50 (2)
BIGFOIL.COM POLAR EXPORT
PW 2019 3m
PW 2019 3m |  |  |  | Cl Max: | 1.2817 | at alpha= | 9 | deg
XFOIL ncrit=9 |  |  |  | L/D Max: | 135.825 | at alpha= | 5.5 | deg
Re: | 7000000 |  |  | Cd Min: | 0.30319 | at alpha= | -20 | deg
Mach: | 0.5 |  |  | Cl=0 at alpha= | -0.63209 | deg
|  |  |  | @ Cl=0.1, Cd= | 0.0052686
|  |  |  | @ Cl=0.4, Cd= | 0.0047322
|  |  |  | @ Cl=0.6, Cd= | 0.0049553
alpha (deg) | Cl | Cd | Cm | Cl/Cd
-20 | -1.032 | 0.30319 | 0.1466 | -3.4038
-19.5 | -1.0089 | 0.29441 | 0.1409 | -3.4269
-19 | -0.9867 | 0.285 | 0.1351 | -3.4621
-18.5 | -0.9636 | 0.2766 | 0.1296 | -3.4837
-18 | -0.9402 | 0.2681 | 0.1241 | -3.5069
-17.5 | -0.9167 | 0.25959 | 0.1187 | -3.5313
-17 | -0.8931 | 0.25102 | 0.1134 | -3.5579
-16.5 | -0.8697 | 0.24238 | 0.1081 | -3.5882
-16 | -0.8462 | 0.23366 | 0.1028 | -3.6215
-15.5 | -0.8225 | 0.22453 | 0.0977 | -3.6632
-15 | -0.8008 | 0.21531 | 0.0923 | -3.7193
-14.5 | -0.7774 | 0.20599 | 0.0872 | -3.774
-14 | -0.7551 | 0.19698 | 0.0821 | -3.8334
-13.5 | -0.7333 | 0.188 | 0.077 | -3.9005
-13 | -0.7122 | 0.17903 | 0.072 | -3.9781
-12.5 | -0.6918 | 0.17003 | 0.067 | -4.0687
-12 | -0.6723 | 0.16089 | 0.0621 | -4.1786
-11 | -0.6401 | 0.14184 | 0.0518 | -4.5128
-10.5 | -0.6251 | 0.13245 | 0.0468 | -4.7195
-10 | -0.6127 | 0.12265 | 0.0416 | -4.9955
-9.5 | -0.6018 | 0.11298 | 0.0364 | -5.3266
-8 | -0.5774 | 0.08622 | 0.0214 | -6.6968
-7.5 | -0.5714 | 0.07862 | 0.0174 | -7.2679
-7 | -0.5766 | 0.06986 | 0.0123 | -8.2537
-6.5 | -0.5915 | 0.06129 | 0.0057 | -9.6508
-6 | -0.5862 | 0.05006 | -0.0041 | -11.7099
-5.5 | -0.5714 | 0.03814 | -0.0102 | -14.9816
-5 | -0.5463 | 0.02618 | -0.0121 | -20.8671
-4.5 | -0.5114 | 0.01522 | -0.0103 | -33.6005
-4 | -0.458 | 0.00904 | -0.0069 | -50.6637
-3.5 | -0.392 | 0.00711 | -0.0043 | -55.1336
-3 | -0.3226 | 0.00655 | -0.0028 | -49.2519
-2.5 | -0.2533 | 0.00625 | -0.0017 | -40.528
-2 | -0.1846 | 0.00606 | -0.0008 | -30.462
-1.5 | -0.1163 | 0.00594 | -0.0002 | -19.5791
-0.5 | 0.0177 | 0.00553 | 0.0006 | 3.2007
0 | 0.084 | 0.0053 | 0.0009 | 15.8491
0.5 | 0.1503 | 0.00517 | 0.0012 | 29.0716
1 | 0.2165 | 0.00504 | 0.0014 | 42.9563
1.5 | 0.2823 | 0.00491 | 0.0017 | 57.4949
2 | 0.3481 | 0.00482 | 0.0021 | 72.2199
2.5 | 0.4131 | 0.00471 | 0.0028 | 87.707
3 | 0.4719 | 0.00444 | 0.0053 | 106.2838
3.5 | 0.5536 | 0.00474 | 0.0029 | 116.7932
5 | 0.7885 | 0.00583 | -0.0003 | 135.2487
5.5 | 0.8557 | 0.0063 | 0.0016 | 135.8254
6 | 0.9234 | 0.0069 | 0.0037 | 133.8261
6.5 | 0.9919 | 0.00758 | 0.0061 | 130.8575
7 | 1.062 | 0.00822 | 0.0089 | 129.1971
7.5 | 1.1333 | 0.00896 | 0.012 | 126.4844
8 | 1.2062 | 0.00978 | 0.0156 | 123.3333
8.5 | 1.2738 | 0.01173 | 0.0207 | 108.5934
9 | 1.2817 | 0.01867 | 0.0285 | 68.6502
9.5 | 1.2461 | 0.02587 | 0.0335 | 48.1678
10 | 1.236 | 0.03486 | 0.0269 | 35.4561
10.5 | 1.205 | 0.04842 | 0.0155 | 24.8864
11 | 1.1699 | 0.06136 | 0.0072 | 19.0662
11.5 | 1.1355 | 0.07351 | 0.0005 | 15.4469
12 | 1.1072 | 0.08489 | -0.0053 | 13.0428
12.5 | 1.0773 | 0.09648 | -0.0111 | 11.166
13 | 1.0536 | 0.10759 | -0.0163 | 9.7927
13.5 | 1.0322 | 0.11948 | -0.0226 | 8.6391
14 | 1.0159 | 0.13177 | -0.0298 | 7.7096

## 97. Re 8M Mach 0.00 (1)
BIGFOIL.COM POLAR EXPORT
PW 2019 3m
PW 2019 3m |  |  |  | Cl Max: | 1.046 | at alpha= | 10 | deg
JavaFoil+Calcfoil stall+Eppler ext transition |  |  |  | L/D Max: | 122.851 | at alpha= | 6 | deg
Re: | 8000000 |  |  | Cd Min: | 0.00569 | at alpha= | 5.5 | deg
Mach: | 0 |  |  | Cl=0 at alpha= | -0.44915 | deg
|  |  |  | @ Cl=0.1, Cd= | 0.0057714
|  |  |  | @ Cl=0.4, Cd= | 0.0058083
|  |  |  | @ Cl=0.6, Cd= | 0.00585
alpha (deg) | Cl | Cd | Cm | Cl/Cd
-13.5 | -0.381 | 0.08416 | 0.002 | -4.526
-13 | -0.4 | 0.07835 | 0.002 | -5.104
-12.5 | -0.419 | 0.07349 | 0.002 | -5.696
-12 | -0.436 | 0.07017 | 0.002 | -6.212
-11.5 | -0.453 | 0.0658 | 0.003 | -6.892
-11 | -0.472 | 0.05941 | 0.003 | -7.947
-10.5 | -0.487 | 0.05532 | 0.003 | -8.812
-10 | -0.512 | 0.04342 | 0.003 | -11.785
-9.5 | -0.599 | 0.01157 | 0.004 | -51.806
-9 | -0.625 | 0.0096 | 0.005 | -65.079
-8.5 | -0.627 | 0.0091 | 0.005 | -68.903
-8 | -0.624 | 0.00872 | 0.005 | -71.601
-7.5 | -0.616 | 0.00844 | 0.005 | -72.935
-7 | -0.601 | 0.00821 | 0.005 | -73.283
-6.5 | -0.581 | 0.00794 | 0.005 | -73.143
-6 | -0.554 | 0.00781 | 0.005 | -70.882
-5.5 | -0.521 | 0.00758 | 0.005 | -68.75
-5 | -0.483 | 0.00744 | 0.005 | -64.98
-4.5 | -0.441 | 0.00727 | 0.005 | -60.643
-4 | -0.394 | 0.00711 | 0.005 | -55.361
-3.5 | -0.343 | 0.00699 | 0.005 | -49.013
-3 | -0.29 | 0.00685 | 0.005 | -42.315
-2.5 | -0.235 | 0.00677 | 0.005 | -34.714
-2 | -0.179 | 0.00669 | 0.005 | -26.725
-1.5 | -0.122 | 0.0066 | 0.005 | -18.415
-1 | -0.064 | 0.00615 | 0.005 | -10.385
-0.5 | -0.006 | 0.00598 | 0.005 | -0.956
0 | 0.053 | 0.00582 | 0.005 | 9.038
0.5 | 0.111 | 0.00576 | 0.005 | 19.238
1 | 0.169 | 0.00574 | 0.004 | 29.487
1.5 | 0.227 | 0.00578 | 0.004 | 39.323
2 | 0.285 | 0.00578 | 0.004 | 49.429
2.5 | 0.344 | 0.00571 | 0.004 | 60.203
3 | 0.401 | 0.00581 | 0.004 | 69.101
3.5 | 0.459 | 0.00585 | 0.004 | 78.553
4 | 0.517 | 0.00589 | 0.004 | 87.773
4.5 | 0.574 | 0.00585 | 0.004 | 98.119
5 | 0.63 | 0.00585 | 0.004 | 107.735
5.5 | 0.686 | 0.00569 | 0.004 | 120.421
6 | 0.74 | 0.00602 | 0.004 | 122.851
6.5 | 0.793 | 0.00646 | 0.003 | 122.819
7 | 0.844 | 0.00699 | 0.003 | 120.71
7.5 | 0.892 | 0.00747 | 0.003 | 119.487
8 | 0.936 | 0.00791 | 0.003 | 118.301
8.5 | 0.974 | 0.00841 | 0.003 | 115.745
9 | 1.005 | 0.00894 | 0.003 | 112.424
9.5 | 1.029 | 0.0097 | 0.003 | 106.133
10 | 1.046 | 0.01075 | 0.002 | 97.323
10.5 | 1.04 | 0.0117 | 0.002 | 88.911
11 | 1.032 | 0.01334 | 0.002 | 77.352
11.5 | 1.016 | 0.01536 | 0.002 | 66.143
12 | 0.99 | 0.01849 | 0.002 | 53.524
12.5 | 0.955 | 0.02326 | 0.001 | 41.054
13 | 0.911 | 0.03089 | 0.001 | 29.495
13.5 | 0.864 | 0.04108 | 0.001 | 21.04
14 | 0.82 | 0.05121 | 0.001 | 16.013
14.5 | 0.776 | 0.06196 | 0.001 | 12.531
15 | 0.734 | 0.0732 | 0 | 10.024

## 98. Re 8M Mach 0.00 (2)
BIGFOIL.COM POLAR EXPORT
PW 2019 3m
PW 2019 3m |  |  |  | Cl Max: | 1.7355 | at alpha= | 18 | deg
XFOIL ncrit=9 |  |  |  | L/D Max: | 131.62 | at alpha= | 6 | deg
Re: | 8000000 |  |  | Cd Min: | 0.08818 | at alpha= | 20 | deg
Mach: | 0 |  |  | Cl=0 at alpha= | -0.59698 | deg
|  |  |  | @ Cl=0.1, Cd= | 0.0050152
|  |  |  | @ Cl=0.4, Cd= | 0.0043898
|  |  |  | @ Cl=0.6, Cd= | 0.0048785
alpha (deg) | Cl | Cd | Cm | Cl/Cd
-12.5 | -1.1901 | 0.03405 | -0.0121 | -34.9515
-12 | -1.1617 | 0.03047 | -0.0111 | -38.126
-11.5 | -1.1212 | 0.02856 | -0.0103 | -39.2577
-11 | -1.1087 | 0.02027 | -0.0084 | -54.6966
-10.5 | -1.0739 | 0.01575 | -0.0067 | -68.1841
-10 | -1.0284 | 0.01338 | -0.0056 | -76.861
-9.5 | -0.9823 | 0.01192 | -0.004 | -82.4077
-9 | -0.9322 | 0.01074 | -0.003 | -86.797
-8.5 | -0.8803 | 0.0098 | -0.0022 | -89.8265
-8 | -0.8272 | 0.00901 | -0.0016 | -91.8091
-7.5 | -0.7733 | 0.00836 | -0.0011 | -92.5
-7 | -0.7188 | 0.0078 | -0.0006 | -92.1538
-6.5 | -0.6638 | 0.00734 | -0.0003 | -90.436
-6 | -0.6084 | 0.00699 | 0 | -87.0386
-5.5 | -0.5526 | 0.00676 | 0.0003 | -81.7456
-5 | -0.4964 | 0.0066 | 0.0004 | -75.2121
-4.5 | -0.4403 | 0.00641 | 0.0006 | -68.6895
-4 | -0.3842 | 0.00617 | 0.0008 | -62.269
-3.5 | -0.3278 | 0.00602 | 0.0009 | -54.4518
-3 | -0.2713 | 0.00592 | 0.001 | -45.8277
-2.5 | -0.2147 | 0.00582 | 0.0011 | -36.89
-2 | -0.1581 | 0.00574 | 0.0012 | -27.5436
-1.5 | -0.1018 | 0.00556 | 0.0013 | -18.3094
-1 | -0.0453 | 0.00547 | 0.0013 | -8.2815
-0.5 | 0.0109 | 0.0053 | 0.0014 | 2.0566
0 | 0.0669 | 0.00508 | 0.0014 | 13.1693
0.5 | 0.1231 | 0.00497 | 0.0015 | 24.7686
1 | 0.1792 | 0.00487 | 0.0015 | 36.7967
1.5 | 0.235 | 0.00477 | 0.0015 | 49.2662
2 | 0.2906 | 0.00465 | 0.0016 | 62.4946
2.5 | 0.346 | 0.00455 | 0.0018 | 76.044
3 | 0.3999 | 0.00439 | 0.0022 | 91.0934
3.5 | 0.4522 | 0.00428 | 0.0033 | 105.6542
4 | 0.5179 | 0.00451 | 0.0011 | 114.8337
4.5 | 0.5838 | 0.00481 | -0.0012 | 121.3721
5 | 0.6477 | 0.00508 | -0.003 | 127.5
5.5 | 0.7022 | 0.0054 | -0.0027 | 130.037
6 | 0.7555 | 0.00574 | -0.0022 | 131.6202
6.5 | 0.8085 | 0.00615 | -0.0017 | 131.4634
7 | 0.8615 | 0.00658 | -0.0012 | 130.9271
7.5 | 0.9146 | 0.00701 | -0.0008 | 130.4708
8 | 0.9676 | 0.00745 | -0.0004 | 129.8792
8.5 | 1.0207 | 0.00788 | 0 | 129.5305
9 | 1.0738 | 0.00832 | 0.0003 | 129.0625
9.5 | 1.1263 | 0.00885 | 0.0006 | 127.2655
10 | 1.1789 | 0.00932 | 0.0009 | 126.4914
10.5 | 1.2304 | 0.00994 | 0.0012 | 123.7827
11 | 1.282 | 0.0105 | 0.0016 | 122.0952
11.5 | 1.3322 | 0.01123 | 0.002 | 118.6287
12 | 1.3822 | 0.01191 | 0.0024 | 116.0537
12.5 | 1.4303 | 0.01278 | 0.0031 | 111.9171
13 | 1.4779 | 0.01361 | 0.0037 | 108.5893
13.5 | 1.5242 | 0.01451 | 0.0045 | 105.0448
14 | 1.5675 | 0.01566 | 0.0055 | 100.0958
14.5 | 1.6091 | 0.01681 | 0.0067 | 95.7228
15 | 1.6491 | 0.01795 | 0.0081 | 91.8719
15.5 | 1.6856 | 0.01919 | 0.0098 | 87.8374
16 | 1.7166 | 0.02061 | 0.0121 | 83.2897
16.5 | 1.7299 | 0.02229 | 0.0168 | 77.6088
17 | 1.7303 | 0.0248 | 0.0213 | 69.7702
17.5 | 1.7308 | 0.02886 | 0.0223 | 59.9723
18 | 1.7355 | 0.0343 | 0.0198 | 50.5977
18.5 | 1.725 | 0.04208 | 0.0158 | 40.9933
19 | 1.692 | 0.05354 | 0.0097 | 31.6025
19.5 | 1.6261 | 0.06998 | 0.0014 | 23.2366
20 | 1.5468 | 0.08818 | -0.0064 | 17.5414

## 99. Re 8M Mach 0.10 (1)
BIGFOIL.COM POLAR EXPORT
PW 2019 3m
PW 2019 3m |  |  |  | Cl Max: | 1.035 | at alpha= | 10 | deg
JavaFoil+Calcfoil stall+Eppler ext transition |  |  |  | L/D Max: | 123.069 | at alpha= | 6 | deg
Re: | 8000000 |  |  | Cd Min: | 0.00571 | at alpha= | 2.5 | deg
Mach: | 0.1 |  |  | Cl=0 at alpha= | -0.44915 | deg
|  |  |  | @ Cl=0.1, Cd= | 0.0057733
|  |  |  | @ Cl=0.4, Cd= | 0.0058048
|  |  |  | @ Cl=0.6, Cd= | 0.0058777
alpha (deg) | Cl | Cd | Cm | Cl/Cd
-13 | -0.36 | 0.07961 | 0.002 | -4.519
-12.5 | -0.381 | 0.07481 | 0.002 | -5.09
-12 | -0.401 | 0.07125 | 0.002 | -5.629
-11.5 | -0.422 | 0.06676 | 0.003 | -6.315
-11 | -0.442 | 0.06125 | 0.003 | -7.222
-10.5 | -0.461 | 0.05721 | 0.003 | -8.053
-10 | -0.482 | 0.04896 | 0.003 | -9.854
-9.5 | -0.51 | 0.03641 | 0.004 | -14.02
-9 | -0.607 | 0.00985 | 0.005 | -61.589
-8.5 | -0.613 | 0.00919 | 0.005 | -66.74
-8 | -0.614 | 0.00882 | 0.005 | -69.607
-7.5 | -0.608 | 0.0085 | 0.005 | -71.583
-7 | -0.596 | 0.00824 | 0.005 | -72.36
-6.5 | -0.578 | 0.00798 | 0.005 | -72.38
-6 | -0.552 | 0.00785 | 0.005 | -70.366
-5.5 | -0.521 | 0.00762 | 0.005 | -68.427
-5 | -0.484 | 0.00746 | 0.005 | -64.87
-4.5 | -0.442 | 0.00728 | 0.005 | -60.646
-4 | -0.395 | 0.00712 | 0.005 | -55.431
-3.5 | -0.344 | 0.007 | 0.005 | -49.146
-3 | -0.291 | 0.00686 | 0.005 | -42.439
-2.5 | -0.236 | 0.00679 | 0.005 | -34.775
-2 | -0.18 | 0.00669 | 0.005 | -26.835
-1.5 | -0.122 | 0.00663 | 0.005 | -18.44
-1 | -0.064 | 0.00615 | 0.005 | -10.432
-0.5 | -0.006 | 0.00598 | 0.005 | -0.961
0 | 0.053 | 0.00583 | 0.005 | 9.061
0.5 | 0.111 | 0.00576 | 0.005 | 19.338
1 | 0.17 | 0.00574 | 0.004 | 29.628
1.5 | 0.229 | 0.00582 | 0.004 | 39.291
2 | 0.287 | 0.00578 | 0.004 | 49.656
2.5 | 0.345 | 0.00571 | 0.004 | 60.46
3 | 0.403 | 0.00581 | 0.004 | 69.381
3.5 | 0.461 | 0.00585 | 0.004 | 78.879
4 | 0.519 | 0.00589 | 0.004 | 88.099
4.5 | 0.577 | 0.00589 | 0.004 | 97.833
5 | 0.633 | 0.00586 | 0.004 | 108.018
5.5 | 0.689 | 0.00571 | 0.004 | 120.703
6 | 0.744 | 0.00604 | 0.004 | 123.069
6.5 | 0.797 | 0.00653 | 0.003 | 122.107
7 | 0.848 | 0.00707 | 0.003 | 119.9
7.5 | 0.896 | 0.0075 | 0.003 | 119.469
8 | 0.94 | 0.00798 | 0.003 | 117.812
8.5 | 0.976 | 0.00845 | 0.003 | 115.508
9 | 1.006 | 0.00905 | 0.003 | 111.125
9.5 | 1.029 | 0.00984 | 0.003 | 104.531
10 | 1.035 | 0.01094 | 0.002 | 94.618
10.5 | 1.033 | 0.01198 | 0.002 | 86.234
11 | 1.021 | 0.01379 | 0.002 | 74.05
11.5 | 1 | 0.01608 | 0.002 | 62.189
12 | 0.968 | 0.01984 | 0.002 | 48.799
12.5 | 0.927 | 0.0256 | 0.001 | 36.224
13 | 0.88 | 0.0338 | 0.001 | 26.031
13.5 | 0.828 | 0.04498 | 0.001 | 18.416
14 | 0.779 | 0.05681 | 0.001 | 13.709
14.5 | 0.732 | 0.06804 | 0.001 | 10.756
15 | 0.686 | 0.07965 | 0 | 8.614

## 100. Re 8M Mach 0.10 (2)
BIGFOIL.COM POLAR EXPORT
PW 2019 3m
PW 2019 3m |  |  |  | Cl Max: | 1.7132 | at alpha= | 16 | deg
XFOIL ncrit=9 |  |  |  | L/D Max: | 132.049 | at alpha= | 6 | deg
Re: | 8000000 |  |  | Cd Min: | 0.11165 | at alpha= | 20 | deg
Mach: | 0.1 |  |  | Cl=0 at alpha= | -0.59788 | deg
|  |  |  | @ Cl=0.1, Cd= | 0.0050208
|  |  |  | @ Cl=0.4, Cd= | 0.0043975
|  |  |  | @ Cl=0.6, Cd= | 0.0048886
alpha (deg) | Cl | Cd | Cm | Cl/Cd
-12.5 | -0.9261 | 0.08358 | 0.0142 | -11.0804
-12 | -0.9687 | 0.06841 | 0.0033 | -14.1602
-11 | -1.0702 | 0.03084 | -0.0111 | -34.7017
-10.5 | -1.0443 | 0.02513 | -0.0101 | -41.5559
-9.5 | -0.988 | 0.01301 | -0.0054 | -75.9416
-9 | -0.9387 | 0.01143 | -0.0042 | -82.126
-8.5 | -0.8869 | 0.01025 | -0.0032 | -86.5268
-8 | -0.8335 | 0.00932 | -0.0024 | -89.4313
-7.5 | -0.7792 | 0.00857 | -0.0018 | -90.9218
-7 | -0.7242 | 0.00795 | -0.0012 | -91.0943
-6.5 | -0.6687 | 0.00745 | -0.0007 | -89.7584
-6 | -0.6128 | 0.00706 | -0.0003 | -86.7989
-5.5 | -0.5565 | 0.00679 | 0 | -81.9588
-5 | -0.4998 | 0.00662 | 0.0002 | -75.4985
-4.5 | -0.443 | 0.00651 | 0.0004 | -68.0492
-4 | -0.3867 | 0.00619 | 0.0007 | -62.4717
-3.5 | -0.3299 | 0.00603 | 0.0008 | -54.7098
-3 | -0.273 | 0.00593 | 0.0009 | -46.0371
-2.5 | -0.216 | 0.00583 | 0.001 | -37.0497
-2 | -0.159 | 0.00575 | 0.0011 | -27.6522
-1.5 | -0.1023 | 0.00557 | 0.0012 | -18.3662
-0.5 | 0.0111 | 0.00531 | 0.0014 | 2.0904
0 | 0.0674 | 0.00509 | 0.0014 | 13.2417
0.5 | 0.1239 | 0.00497 | 0.0015 | 24.9296
1 | 0.1804 | 0.00487 | 0.0015 | 37.0431
1.5 | 0.2365 | 0.00477 | 0.0015 | 49.5807
2 | 0.2924 | 0.00465 | 0.0016 | 62.8817
2.5 | 0.3482 | 0.00456 | 0.0018 | 76.3596
3 | 0.4024 | 0.00439 | 0.0023 | 91.6629
3.5 | 0.4552 | 0.0043 | 0.0033 | 105.8605
5 | 0.652 | 0.0051 | -0.0029 | 127.8431
5.5 | 0.7069 | 0.00543 | -0.0026 | 130.1842
6 | 0.7606 | 0.00576 | -0.002 | 132.0486
6.5 | 0.8141 | 0.00619 | -0.0015 | 131.5186
7 | 0.8676 | 0.00662 | -0.001 | 131.0574
7.5 | 0.9212 | 0.00705 | -0.0005 | 130.6667
8 | 0.9747 | 0.0075 | 0 | 129.96
8.5 | 1.0283 | 0.00796 | 0.0004 | 129.1834
9 | 1.082 | 0.0084 | 0.0007 | 128.8095
9.5 | 1.135 | 0.00895 | 0.0012 | 126.8156
10 | 1.1882 | 0.00944 | 0.0015 | 125.8686
10.5 | 1.2403 | 0.01008 | 0.002 | 123.0456
11 | 1.2925 | 0.01068 | 0.0024 | 121.0206
11.5 | 1.3432 | 0.01144 | 0.003 | 117.4126
12 | 1.3934 | 0.0122 | 0.0036 | 114.2131
12.5 | 1.442 | 0.01311 | 0.0044 | 109.9924
13 | 1.49 | 0.014 | 0.0052 | 106.4286
13.5 | 1.5355 | 0.01509 | 0.0063 | 101.7561
14 | 1.5785 | 0.01632 | 0.0076 | 96.7218
14.5 | 1.6205 | 0.01744 | 0.009 | 92.9186
15 | 1.6589 | 0.01873 | 0.0108 | 88.5691
15.5 | 1.6916 | 0.02023 | 0.0131 | 83.6184
16 | 1.7132 | 0.02195 | 0.0168 | 78.0501
16.5 | 1.7103 | 0.02436 | 0.0225 | 70.2094
17 | 1.7129 | 0.02813 | 0.024 | 60.8923
17.5 | 1.7131 | 0.03416 | 0.0214 | 50.1493
18 | 1.7025 | 0.04218 | 0.017 | 40.3627
18.5 | 1.6709 | 0.05358 | 0.0108 | 31.1851
19 | 1.609 | 0.06953 | 0.0025 | 23.1411
19.5 | 1.5181 | 0.0895 | -0.0065 | 16.962
20 | 1.4298 | 0.11165 | -0.018 | 12.8061

## 101. Re 8M Mach 0.25 (1)
BIGFOIL.COM POLAR EXPORT
PW 2019 3m
PW 2019 3m |  |  |  | Cl Max: | 1.01 | at alpha= | 9 | deg
JavaFoil+Calcfoil stall+Eppler ext transition |  |  |  | L/D Max: | 122.477 | at alpha= | 6 | deg
Re: | 8000000 |  |  | Cd Min: | 0.00575 | at alpha= | 1 | deg
Mach: | 0.25 |  |  | Cl=0 at alpha= | -0.45 | deg
|  |  |  | @ Cl=0.1, Cd= | 0.00586
|  |  |  | @ Cl=0.4, Cd= | 0.0058563
|  |  |  | @ Cl=0.6, Cd= | 0.08908
alpha (deg) | Cl | Cd | Cm | Cl/Cd
-12 | -0.066 | 0.07397 | 0.002 | -0.89
-11.5 | -0.063 | 0.0701 | 0.002 | -0.899
-11 | -0.158 | 0.06649 | 0.003 | -2.374
-10.5 | -0.223 | 0.06215 | 0.003 | -3.58
-10 | -0.276 | 0.058 | 0.003 | -4.762
-9.5 | -0.324 | 0.05339 | 0.003 | -6.071
-9 | -0.365 | 0.05058 | 0.003 | -7.211
-8.5 | -0.415 | 0.03515 | 0.004 | -11.804
-8 | -0.519 | 0.00944 | 0.005 | -55.012
-7.5 | -0.54 | 0.00888 | 0.005 | -60.883
-7 | -0.551 | 0.00854 | 0.005 | -64.462
-6.5 | -0.55 | 0.00822 | 0.005 | -66.855
-6 | -0.538 | 0.00804 | 0.005 | -66.868
-5.5 | -0.516 | 0.00779 | 0.005 | -66.255
-5 | -0.485 | 0.00762 | 0.005 | -63.67
-4.5 | -0.447 | 0.00744 | 0.005 | -60.017
-4 | -0.402 | 0.00721 | 0.005 | -55.732
-3.5 | -0.351 | 0.0071 | 0.005 | -49.488
-3 | -0.298 | 0.00694 | 0.005 | -42.925
-2.5 | -0.242 | 0.00684 | 0.005 | -35.385
-2 | -0.184 | 0.0068 | 0.005 | -27.085
-1.5 | -0.125 | 0.00666 | 0.005 | -18.844
-1 | -0.066 | 0.00627 | 0.005 | -10.514
-0.5 | -0.006 | 0.00606 | 0.005 | -0.974
0 | 0.054 | 0.00586 | 0.005 | 9.267
0.5 | 0.115 | 0.00586 | 0.005 | 19.539
1 | 0.175 | 0.00575 | 0.005 | 30.377
1.5 | 0.235 | 0.00583 | 0.005 | 40.268
2 | 0.295 | 0.00583 | 0.004 | 50.525
2.5 | 0.355 | 0.00578 | 0.004 | 61.351
3 | 0.414 | 0.00588 | 0.004 | 70.522
3.5 | 0.474 | 0.00592 | 0.004 | 80.129
4 | 0.533 | 0.00597 | 0.004 | 89.305
4.5 | 0.592 | 0.00598 | 0.004 | 98.977
5 | 0.65 | 0.00591 | 0.004 | 110.094
5.5 | 0.707 | 0.00587 | 0.004 | 120.371
6 | 0.763 | 0.00623 | 0.004 | 122.477
6.5 | 0.816 | 0.00669 | 0.004 | 122.01
7 | 0.867 | 0.00735 | 0.003 | 117.996
7.5 | 0.915 | 0.00784 | 0.003 | 116.707
8 | 0.956 | 0.00837 | 0.003 | 114.277
8.5 | 0.988 | 0.00899 | 0.003 | 109.914
9 | 1.01 | 0.00982 | 0.003 | 102.893
9.5 | 1.01 | 0.01111 | 0.003 | 90.897
10 | 0.999 | 0.01241 | 0.003 | 80.543
10.5 | 0.971 | 0.01481 | 0.002 | 65.564
11 | 0.929 | 0.01796 | 0.002 | 51.715
11.5 | 0.868 | 0.02391 | 0.002 | 36.292
12 | 0.79 | 0.03482 | 0.002 | 22.679
12.5 | 0.711 | 0.04638 | 0.001 | 15.322
13 | 0.624 | 0.06282 | 0.001 | 9.93
13.5 | 0.54 | 0.07723 | 0.001 | 6.986
14 | 0.456 | 0.08908 | 0.001 | 5.116

## 102. Re 8M Mach 0.25 (2)
BIGFOIL.COM POLAR EXPORT
PW 2019 3m
PW 2019 3m |  |  |  | Cl Max: | 1.6199 | at alpha= | 14 | deg
XFOIL ncrit=9 |  |  |  | L/D Max: | 132.896 | at alpha= | 6 | deg
Re: | 8000000 |  |  | Cd Min: | 0.2737 | at alpha= | -20 | deg
Mach: | 0.25 |  |  | Cl=0 at alpha= | -0.60427 | deg
|  |  |  | @ Cl=0.1, Cd= | 0.0050656
|  |  |  | @ Cl=0.4, Cd= | 0.0044644
|  |  |  | @ Cl=0.6, Cd= | 0.0048534
alpha (deg) | Cl | Cd | Cm | Cl/Cd
-20 | -0.9305 | 0.2737 | 0.1222 | -3.3997
-19.5 | -0.9118 | 0.26651 | 0.1175 | -3.4213
-19 | -0.8931 | 0.25925 | 0.1128 | -3.4449
-18.5 | -0.8742 | 0.2518 | 0.1082 | -3.4718
-18 | -0.8555 | 0.24426 | 0.1036 | -3.5024
-17.5 | -0.837 | 0.23649 | 0.0989 | -3.5393
-17 | -0.8218 | 0.22671 | 0.0937 | -3.6249
-16.5 | -0.803 | 0.21978 | 0.0893 | -3.6537
-16 | -0.7843 | 0.21248 | 0.0849 | -3.6912
-15.5 | -0.7642 | 0.20628 | 0.0808 | -3.7047
-15 | -0.7455 | 0.19795 | 0.0764 | -3.7661
-14.5 | -0.728 | 0.18984 | 0.072 | -3.8348
-14 | -0.7113 | 0.1816 | 0.0675 | -3.9169
-13.5 | -0.6951 | 0.17321 | 0.0631 | -4.013
-13 | -0.68 | 0.16465 | 0.0587 | -4.13
-12 | -0.6598 | 0.14489 | 0.0488 | -4.5538
-11.5 | -0.6698 | 0.12856 | 0.0413 | -5.21
-11 | -0.6606 | 0.11975 | 0.0367 | -5.5165
-10.5 | -0.6598 | 0.10912 | 0.0312 | -6.0466
-10 | -0.6709 | 0.09644 | 0.0243 | -6.9567
-9.5 | -0.731 | 0.07611 | 0.0118 | -9.6045
-8.5 | -0.9006 | 0.01904 | -0.0103 | -47.3004
-8 | -0.8598 | 0.01386 | -0.0082 | -62.0346
-7.5 | -0.8077 | 0.01135 | -0.0065 | -71.163
-7 | -0.7524 | 0.00965 | -0.005 | -77.9689
-6.5 | -0.6952 | 0.0085 | -0.0037 | -81.7882
-6 | -0.637 | 0.0077 | -0.0027 | -82.7273
-5.5 | -0.578 | 0.00721 | -0.0019 | -80.1664
-5 | -0.5189 | 0.0068 | -0.0012 | -76.3088
-4.5 | -0.4594 | 0.0066 | -0.0007 | -69.6061
-4 | -0.4003 | 0.00635 | -0.0003 | -63.0394
-3.5 | -0.3412 | 0.00612 | 0.0001 | -55.7516
-3 | -0.282 | 0.00599 | 0.0004 | -47.0785
-2.5 | -0.2228 | 0.0059 | 0.0006 | -37.7627
-2 | -0.1637 | 0.0058 | 0.0008 | -28.2241
-1.5 | -0.105 | 0.00563 | 0.001 | -18.6501
-1 | -0.0463 | 0.00549 | 0.0012 | -8.4335
-0.5 | 0.0122 | 0.00534 | 0.0013 | 2.2846
0 | 0.0703 | 0.00512 | 0.0014 | 13.7305
1.5 | 0.2449 | 0.0048 | 0.0016 | 51.0208
2 | 0.3026 | 0.00468 | 0.0017 | 64.6581
2.5 | 0.3601 | 0.0046 | 0.0019 | 78.2826
3 | 0.416 | 0.00441 | 0.0025 | 94.3311
3.5 | 0.472 | 0.00434 | 0.0033 | 108.7558
4 | 0.5402 | 0.00461 | 0.0013 | 117.18
4.5 | 0.609 | 0.00489 | -0.0008 | 124.5399
5 | 0.6759 | 0.00522 | -0.0025 | 129.4828
5.5 | 0.7334 | 0.00553 | -0.0021 | 132.6221
6 | 0.7894 | 0.00594 | -0.0013 | 132.8956
6.5 | 0.8454 | 0.00638 | -0.0005 | 132.5078
7 | 0.9015 | 0.00688 | 0.0003 | 131.032
7.5 | 0.9578 | 0.00735 | 0.0012 | 130.3129
8 | 1.0145 | 0.0078 | 0.002 | 130.0641
8.5 | 1.0712 | 0.00832 | 0.0028 | 128.75
9 | 1.1277 | 0.00892 | 0.0037 | 126.4238
9.5 | 1.1845 | 0.00948 | 0.0046 | 124.9473
10 | 1.2406 | 0.01018 | 0.0056 | 121.8664
10.5 | 1.296 | 0.01098 | 0.0068 | 118.0328
11 | 1.3506 | 0.01185 | 0.008 | 113.9747
11.5 | 1.404 | 0.01287 | 0.0095 | 109.0909
12 | 1.4557 | 0.01402 | 0.0112 | 103.8302
12.5 | 1.5039 | 0.01547 | 0.0132 | 97.214
13 | 1.5501 | 0.01693 | 0.0155 | 91.5594
13.5 | 1.5906 | 0.01869 | 0.0183 | 85.1043
14 | 1.6199 | 0.02096 | 0.0221 | 77.2853
14.5 | 1.6197 | 0.0237 | 0.0286 | 68.3418
15 | 1.619 | 0.02829 | 0.03 | 57.2287
15.5 | 1.6088 | 0.03645 | 0.0256 | 44.1372
16 | 1.5867 | 0.04705 | 0.0188 | 33.7237
16.5 | 1.5373 | 0.06172 | 0.0099 | 24.9076
17 | 1.4677 | 0.0788 | 0.0007 | 18.6256
17.5 | 1.3859 | 0.09722 | -0.0081 | 14.2553
18 | 1.3143 | 0.11585 | -0.0179 | 11.3448
18.5 | 1.2453 | 0.13728 | -0.0315 | 9.0712
19 | 1.193 | 0.15741 | -0.0448 | 7.5789

## 103. Re 8M Mach 0.50 (1)
BIGFOIL.COM POLAR EXPORT
PW 2019 3m
PW 2019 3m |  |  |  | Cl Max: | 1.098 | at alpha= | 20 | deg
JavaFoil+Calcfoil stall+Eppler ext transition |  |  |  | L/D Max: | 118.223 | at alpha= | 5.5 | deg
Re: | 8000000 |  |  | Cd Min: | 0.00594 | at alpha= | 1 | deg
Mach: | 0.5 |  |  | Cl=0 at alpha= | -0.44853 | deg
|  |  |  | @ Cl=0.1, Cd= | 0.0059967
|  |  |  | @ Cl=0.4, Cd= | 0.0060396
|  |  |  | @ Cl=0.6, Cd= | 0.0063608
alpha (deg) | Cl | Cd | Cm | Cl/Cd
-20 | -1.046 | 0.13491 | 0.002 | -7.756
-19.5 | -1.012 | 0.14669 | 0.002 | -6.901
-19 | -0.989 | 0.13483 | 0.002 | -7.333
-18.5 | -0.968 | 0.12328 | 0.002 | -7.849
-18 | -0.935 | 0.13405 | 0.002 | -6.974
-17.5 | -0.91 | 0.12344 | 0.002 | -7.372
-17 | -0.889 | 0.11151 | 0.002 | -7.97
-16.5 | -0.864 | 0.10922 | 0.002 | -7.91
-16 | -0.831 | 0.11092 | 0.002 | -7.494
-15.5 | -0.81 | 0.099 | 0.002 | -8.181
-15 | -0.796 | 0.08281 | 0.003 | -9.616
-14.5 | -0.752 | 0.09763 | 0.002 | -7.707
-14 | -0.733 | 0.08487 | 0.003 | -8.637
-13.5 | -0.724 | 0.06654 | 0.003 | -10.877
-13 | -0.674 | 0.08431 | 0.003 | -7.991
-12.5 | -0.656 | 0.07153 | 0.003 | -9.168
-12 | -0.62 | 0.07835 | 0.003 | -7.91
-11.5 | -0.595 | 0.07125 | 0.003 | -8.352
-11 | -0.567 | 0.07135 | 0.003 | -7.941
-10.5 | -0.544 | 0.06221 | 0.003 | -8.75
-10 | -0.516 | 0.0616 | 0.003 | -8.371
-9.5 | -0.492 | 0.05481 | 0.003 | -8.977
-9 | -0.464 | 0.05288 | 0.003 | -8.78
-8.5 | -0.448 | 0.04133 | 0.004 | -10.851
-8 | -0.418 | 0.04147 | 0.004 | -10.075
-7.5 | -0.393 | 0.03741 | 0.004 | -10.507
-7 | -0.437 | 0.00936 | 0.005 | -46.651
-6.5 | -0.404 | 0.0091 | 0.005 | -44.351
-6 | -0.371 | 0.0088 | 0.005 | -42.114
-5.5 | -0.337 | 0.00853 | 0.006 | -39.522
-5 | -0.304 | 0.00831 | 0.006 | -36.586
-4.5 | -0.271 | 0.00801 | 0.006 | -33.791
-4 | -0.388 | 0.00775 | 0.006 | -50.11
-3.5 | -0.368 | 0.00752 | 0.006 | -48.92
-3 | -0.322 | 0.00725 | 0.006 | -44.44
-2.5 | -0.266 | 0.0071 | 0.005 | -37.461
-2 | -0.204 | 0.00701 | 0.005 | -29.147
-1.5 | -0.14 | 0.00685 | 0.005 | -20.403
-1 | -0.074 | 0.0065 | 0.005 | -11.317
-0.5 | -0.007 | 0.00626 | 0.005 | -1.054
0 | 0.061 | 0.00602 | 0.005 | 10.089
0.5 | 0.128 | 0.00598 | 0.005 | 21.409
1 | 0.195 | 0.00594 | 0.005 | 32.873
1.5 | 0.262 | 0.00596 | 0.005 | 43.99
2 | 0.329 | 0.006 | 0.005 | 54.874
2.5 | 0.396 | 0.00603 | 0.005 | 65.697
3 | 0.463 | 0.00619 | 0.005 | 74.757
3.5 | 0.529 | 0.00621 | 0.005 | 85.255
4 | 0.595 | 0.00636 | 0.005 | 93.51
4.5 | 0.66 | 0.00637 | 0.005 | 103.581
5 | 0.723 | 0.00618 | 0.004 | 117.061
5.5 | 0.784 | 0.00663 | 0.004 | 118.223
6 | 0.842 | 0.00732 | 0.004 | 115.032
6.5 | 0.894 | 0.00823 | 0.004 | 108.579
7 | 0.936 | 0.00905 | 0.004 | 103.371
7.5 | 0.954 | 0.01018 | 0.004 | 93.745
8 | 0.916 | 0.01243 | 0.003 | 73.701
8.5 | 0.566 | 0.01695 | 0.003 | 33.394
9 | 0.583 | 0.02184 | 0.003 | 26.695
9.5 | 0.602 | 0.02668 | 0.003 | 22.575
10 | 0.637 | 0.02595 | 0.003 | 24.535
10.5 | 0.655 | 0.03168 | 0.002 | 20.682
11 | 0.678 | 0.0361 | 0.002 | 18.78
11.5 | 0.655 | 0.07057 | 0.002 | 9.279
12 | 0.684 | 0.07233 | 0.001 | 9.453
12.5 | 0.724 | 0.0662 | 0.001 | 10.93
13 | 0.767 | 0.05778 | 0.001 | 13.274
13.5 | 0.754 | 0.09158 | 0.001 | 8.239
14 | 0.803 | 0.07701 | 0.001 | 10.422
14.5 | 0.807 | 0.10166 | 0.001 | 7.939
15 | 0.835 | 0.10126 | 0 | 8.247
15.5 | 0.889 | 0.0816 | 0 | 10.9
16 | 0.884 | 0.11335 | 0 | 7.803
16.5 | 0.924 | 0.10375 | 0 | 8.902
17 | 0.935 | 0.1247 | 0 | 7.495
17.5 | 0.974 | 0.11319 | 0 | 8.603
18 | 0.987 | 0.13291 | 0 | 7.426
18.5 | 1.019 | 0.12624 | -0.001 | 8.075
19 | 1.039 | 0.1418 | -0.001 | 7.326
19.5 | 1.093 | 0.11802 | -0.001 | 9.26
20 | 1.098 | 0.14383 | -0.001 | 7.637

## 104. Re 8M Mach 0.50 (2)
BIGFOIL.COM POLAR EXPORT
PW 2019 3m
PW 2019 3m |  |  |  | Cl Max: | 1.208 | at alpha= | 8 | deg
XFOIL ncrit=9 |  |  |  | L/D Max: | 138.436 | at alpha= | 5 | deg
Re: | 8000000 |  |  | Cd Min: | 0.00951 | at alpha= | 8 | deg
Mach: | 0.5 |  |  | Cl=0 at alpha= | -99 | deg
|  |  |  | @ Cl=0.1, Cd= | 0.0052432
|  |  |  | @ Cl=0.4, Cd= | 0.0047857
|  |  |  | @ Cl=0.6, Cd= | 0.0048306
alpha (deg) | Cl | Cd | Cm | Cl/Cd
0 | 0.0838 | 0.00527 | 0.001 | 15.9013
1 | 0.2166 | 0.00505 | 0.0014 | 42.8911
1.5 | 0.2828 | 0.00494 | 0.0017 | 57.247
2 | 0.3489 | 0.00484 | 0.0021 | 72.0868
2.5 | 0.4148 | 0.00477 | 0.0026 | 86.9602
3 | 0.4779 | 0.00458 | 0.0039 | 104.345
3.5 | 0.5478 | 0.00462 | 0.0042 | 118.5714
4 | 0.6271 | 0.00494 | 0.0026 | 126.9433
4.5 | 0.7076 | 0.00528 | 0.001 | 134.0152
5 | 0.7877 | 0.00569 | -0.0001 | 138.4359
5.5 | 0.8563 | 0.0062 | 0.0015 | 138.1129
6 | 0.9242 | 0.00677 | 0.0036 | 136.514
6.5 | 0.9929 | 0.00739 | 0.006 | 134.3572
7 | 1.0634 | 0.008 | 0.0088 | 132.925
7.5 | 1.1349 | 0.00871 | 0.0119 | 130.2985
8 | 1.208 | 0.00951 | 0.0155 | 127.0242

## 105. Re 10M Mach 0.00 (1)
BIGFOIL.COM POLAR EXPORT
PW 2019 3m
PW 2019 3m |  |  |  | Cl Max: | 1.046 | at alpha= | 10 | deg
JavaFoil+Calcfoil stall+Eppler ext transition |  |  |  | L/D Max: | 126.326 | at alpha= | 6.5 | deg
Re: | 10000000 |  |  | Cd Min: | 0.0057 | at alpha= | 1.5 | deg
Mach: | 0 |  |  | Cl=0 at alpha= | -0.44915 | deg
|  |  |  | @ Cl=0.1, Cd= | 0.0057733
|  |  |  | @ Cl=0.4, Cd= | 0.0058095
|  |  |  | @ Cl=0.6, Cd= | 0.0060621
alpha (deg) | Cl | Cd | Cm | Cl/Cd
-13.5 | -0.382 | 0.0819 | 0.002 | -4.664
-13 | -0.401 | 0.07587 | 0.002 | -5.289
-12.5 | -0.42 | 0.07071 | 0.003 | -5.946
-12 | -0.438 | 0.06743 | 0.003 | -6.495
-11.5 | -0.456 | 0.06261 | 0.003 | -7.286
-11 | -0.477 | 0.05441 | 0.003 | -8.773
-10.5 | -0.493 | 0.05095 | 0.003 | -9.666
-10 | -0.548 | 0.02303 | 0.004 | -23.798
-9.5 | -0.617 | 0.00989 | 0.004 | -62.45
-9 | -0.625 | 0.00926 | 0.005 | -67.486
-8.5 | -0.627 | 0.00884 | 0.005 | -70.921
-8 | -0.624 | 0.00852 | 0.005 | -73.315
-7.5 | -0.616 | 0.00827 | 0.005 | -74.487
-7 | -0.601 | 0.00803 | 0.005 | -74.917
-6.5 | -0.581 | 0.0078 | 0.005 | -74.433
-6 | -0.554 | 0.00766 | 0.005 | -72.268
-5.5 | -0.521 | 0.00744 | 0.005 | -70.049
-5 | -0.483 | 0.00728 | 0.005 | -66.385
-4.5 | -0.441 | 0.0071 | 0.005 | -62.057
-4 | -0.394 | 0.00698 | 0.005 | -56.4
-3.5 | -0.343 | 0.00682 | 0.005 | -50.26
-3 | -0.29 | 0.00671 | 0.005 | -43.187
-2.5 | -0.235 | 0.00667 | 0.005 | -35.236
-2 | -0.179 | 0.00654 | 0.005 | -27.336
-1.5 | -0.122 | 0.00651 | 0.005 | -18.685
-1 | -0.064 | 0.00608 | 0.005 | -10.504
-0.5 | -0.006 | 0.00598 | 0.005 | -0.956
0 | 0.053 | 0.00583 | 0.005 | 9.025
0.5 | 0.111 | 0.00576 | 0.005 | 19.262
1 | 0.169 | 0.0058 | 0.004 | 29.191
1.5 | 0.227 | 0.0057 | 0.004 | 39.891
2 | 0.285 | 0.00579 | 0.004 | 49.326
2.5 | 0.344 | 0.00578 | 0.004 | 59.394
3 | 0.401 | 0.00581 | 0.004 | 69.06
3.5 | 0.459 | 0.00584 | 0.004 | 78.654
4 | 0.517 | 0.00595 | 0.004 | 86.816
4.5 | 0.574 | 0.00596 | 0.004 | 96.302
5 | 0.63 | 0.00618 | 0.004 | 102.043
5.5 | 0.686 | 0.00612 | 0.004 | 112.057
6 | 0.74 | 0.00611 | 0.004 | 121.08
6.5 | 0.793 | 0.00628 | 0.003 | 126.326
7 | 0.844 | 0.00681 | 0.003 | 123.878
7.5 | 0.892 | 0.00717 | 0.003 | 124.396
8 | 0.936 | 0.00763 | 0.003 | 122.664
8.5 | 0.974 | 0.00807 | 0.003 | 120.602
9 | 1.005 | 0.00857 | 0.003 | 117.235
9.5 | 1.029 | 0.00927 | 0.003 | 110.964
10 | 1.046 | 0.01017 | 0.002 | 102.867
10.5 | 1.044 | 0.01111 | 0.002 | 93.977
11 | 1.035 | 0.01262 | 0.002 | 82.035
11.5 | 1.021 | 0.0143 | 0.002 | 71.356
12 | 0.995 | 0.01706 | 0.002 | 58.347
12.5 | 0.962 | 0.02103 | 0.002 | 45.749
13 | 0.921 | 0.02724 | 0.001 | 33.811
13.5 | 0.873 | 0.0365 | 0.001 | 23.928
14 | 0.827 | 0.04701 | 0.001 | 17.585
14.5 | 0.784 | 0.05645 | 0.001 | 13.884
15 | 0.738 | 0.06913 | 0.001 | 10.676

## 106. Re 10M Mach 0.00 (2)
BIGFOIL.COM POLAR EXPORT
PW 2019 3m
PW 2019 3m |  |  |  | Cl Max: | 1.7602 | at alpha= | 18 | deg
XFOIL ncrit=9 |  |  |  | L/D Max: | 136.017 | at alpha= | 6.5 | deg
Re: | 10000000 |  |  | Cd Min: | 0.08116 | at alpha= | 20 | deg
Mach: | 0 |  |  | Cl=0 at alpha= | -0.59381 | deg
|  |  |  | @ Cl=0.1, Cd= | 0.0050026
|  |  |  | @ Cl=0.4, Cd= | 0.0045827
|  |  |  | @ Cl=0.6, Cd= | 0.0047485
alpha (deg) | Cl | Cd | Cm | Cl/Cd
-15.5 | -1.4713 | 0.03433 | -0.0183 | -42.8576
-15 | -1.4178 | 0.03514 | -0.0173 | -40.3472
-14.5 | -1.4057 | 0.0311 | -0.0151 | -45.1994
-14 | -1.3725 | 0.02893 | -0.0137 | -47.4421
-13.5 | -1.3376 | 0.02661 | -0.0123 | -50.2668
-13 | -1.2964 | 0.02493 | -0.0113 | -52.0016
-12.5 | -1.2564 | 0.02277 | -0.0102 | -55.1779
-12 | -1.2113 | 0.02128 | -0.0093 | -56.922
-11.5 | -1.164 | 0.02005 | -0.0085 | -58.0549
-11 | -1.1164 | 0.0187 | -0.0078 | -59.7005
-10.5 | -1.0693 | 0.01703 | -0.007 | -62.7892
-10 | -1.021 | 0.01644 | -0.0057 | -62.1046
-9.5 | -0.9797 | 0.0132 | -0.0041 | -74.2197
-9 | -0.9319 | 0.01124 | -0.0029 | -82.9093
-8.5 | -0.8809 | 0.00995 | -0.0021 | -88.5327
-8 | -0.8282 | 0.00898 | -0.0015 | -92.2272
-7.5 | -0.7745 | 0.00824 | -0.0009 | -93.9927
-7 | -0.7201 | 0.00763 | -0.0005 | -94.3775
-6.5 | -0.6652 | 0.00713 | -0.0001 | -93.2959
-6 | -0.6098 | 0.00673 | 0.0003 | -90.6092
-5.5 | -0.554 | 0.00649 | 0.0005 | -85.3621
-5 | -0.4978 | 0.00635 | 0.0006 | -78.3937
-4.5 | -0.4414 | 0.00626 | 0.0007 | -70.5112
-3.5 | -0.3288 | 0.0059 | 0.001 | -55.7288
-3 | -0.2722 | 0.00577 | 0.0011 | -47.175
-2.5 | -0.2155 | 0.00571 | 0.0012 | -37.7408
-2 | -0.1588 | 0.00562 | 0.0013 | -28.2562
-1.5 | -0.1024 | 0.00546 | 0.0014 | -18.7546
-1 | -0.0459 | 0.00536 | 0.0014 | -8.5634
-0.5 | 0.0106 | 0.00524 | 0.0014 | 2.0229
0 | 0.0666 | 0.00505 | 0.0015 | 13.1881
0.5 | 0.123 | 0.00497 | 0.0015 | 24.7485
1 | 0.1794 | 0.00488 | 0.0015 | 36.7623
1.5 | 0.2355 | 0.0048 | 0.0015 | 49.0625
2 | 0.2913 | 0.00471 | 0.0016 | 61.8471
2.5 | 0.3473 | 0.00464 | 0.0016 | 74.8491
3 | 0.4025 | 0.00458 | 0.0018 | 87.8821
3.5 | 0.4564 | 0.00443 | 0.0022 | 103.0248
4 | 0.5081 | 0.00437 | 0.0034 | 116.27
4.5 | 0.5738 | 0.00463 | 0.0012 | 123.9309
5 | 0.6379 | 0.00492 | -0.0007 | 129.6545
5.5 | 0.7008 | 0.00521 | -0.0023 | 134.5106
6 | 0.7562 | 0.00559 | -0.0023 | 135.2773
6.5 | 0.8093 | 0.00595 | -0.0018 | 136.0168
7 | 0.8623 | 0.00635 | -0.0013 | 135.7953
7.5 | 0.9155 | 0.00674 | -0.0008 | 135.8309
8 | 0.9686 | 0.00716 | -0.0004 | 135.2793
8.5 | 1.0216 | 0.00761 | -0.0001 | 134.2444
9 | 1.0748 | 0.00801 | 0.0002 | 134.1823
9.5 | 1.1276 | 0.00849 | 0.0005 | 132.8151
10 | 1.1802 | 0.00897 | 0.0008 | 131.5719
10.5 | 1.2322 | 0.00953 | 0.0011 | 129.297
11 | 1.2838 | 0.01009 | 0.0014 | 127.2349
11.5 | 1.3345 | 0.01076 | 0.0018 | 124.0242
12 | 1.3846 | 0.01145 | 0.0023 | 120.9258
12.5 | 1.4334 | 0.01225 | 0.0028 | 117.0122
13 | 1.4817 | 0.01302 | 0.0034 | 113.8018
13.5 | 1.5279 | 0.01397 | 0.0042 | 109.3701
14 | 1.5725 | 0.01501 | 0.0051 | 104.7635
14.5 | 1.6165 | 0.01594 | 0.0061 | 101.4115
15 | 1.658 | 0.017 | 0.0073 | 97.5294
15.5 | 1.6961 | 0.0182 | 0.0089 | 93.1923
16 | 1.7287 | 0.01962 | 0.011 | 88.1091
16.5 | 1.7513 | 0.02137 | 0.0142 | 81.9513
17 | 1.7489 | 0.02346 | 0.0204 | 74.5482
17.5 | 1.7505 | 0.02702 | 0.0223 | 64.7853
18 | 1.7602 | 0.0318 | 0.0202 | 55.3522
18.5 | 1.7542 | 0.03863 | 0.0171 | 45.4103
19 | 1.7282 | 0.0488 | 0.0117 | 35.4139
19.5 | 1.6729 | 0.0637 | 0.0039 | 26.2622
20 | 1.601 | 0.08116 | -0.0044 | 19.7265

## 107. Re 10M Mach 0.10 (1)
BIGFOIL.COM POLAR EXPORT
PW 2019 3m
PW 2019 3m |  |  |  | Cl Max: | 1.044 | at alpha= | 10 | deg
JavaFoil+Calcfoil stall+Eppler ext transition |  |  |  | L/D Max: | 126.483 | at alpha= | 6.5 | deg
Re: | 10000000 |  |  | Cd Min: | 0.0057 | at alpha= | 1.5 | deg
Mach: | 0.1 |  |  | Cl=0 at alpha= | -0.44915 | deg
|  |  |  | @ Cl=0.1, Cd= | 0.0057733
|  |  |  | @ Cl=0.4, Cd= | 0.0058185
|  |  |  | @ Cl=0.6, Cd= | 0.0060545
alpha (deg) | Cl | Cd | Cm | Cl/Cd
-13 | -0.361 | 0.07729 | 0.002 | -4.669
-12.5 | -0.382 | 0.07239 | 0.002 | -5.278
-12 | -0.403 | 0.06882 | 0.003 | -5.851
-11.5 | -0.424 | 0.06399 | 0.003 | -6.621
-11 | -0.446 | 0.05743 | 0.003 | -7.764
-10.5 | -0.464 | 0.05409 | 0.003 | -8.577
-10 | -0.495 | 0.03989 | 0.003 | -12.398
-9.5 | -0.594 | 0.00947 | 0.004 | -62.722
-9 | -0.607 | 0.00939 | 0.005 | -64.612
-8.5 | -0.613 | 0.00892 | 0.005 | -68.699
-8 | -0.614 | 0.0086 | 0.005 | -71.338
-7.5 | -0.608 | 0.00832 | 0.005 | -73.123
-7 | -0.596 | 0.00808 | 0.005 | -73.766
-6.5 | -0.578 | 0.00786 | 0.005 | -73.5
-6 | -0.552 | 0.0077 | 0.005 | -71.764
-5.5 | -0.521 | 0.00747 | 0.005 | -69.726
-5 | -0.484 | 0.0073 | 0.005 | -66.275
-4.5 | -0.442 | 0.00713 | 0.005 | -61.972
-4 | -0.395 | 0.00699 | 0.005 | -56.477
-3.5 | -0.344 | 0.00683 | 0.005 | -50.405
-3 | -0.291 | 0.00672 | 0.005 | -43.316
-2.5 | -0.236 | 0.00668 | 0.005 | -35.352
-2 | -0.18 | 0.00655 | 0.005 | -27.413
-1.5 | -0.122 | 0.00651 | 0.005 | -18.762
-1 | -0.064 | 0.00608 | 0.005 | -10.552
-0.5 | -0.006 | 0.00598 | 0.005 | -0.961
0 | 0.053 | 0.00583 | 0.005 | 9.068
0.5 | 0.111 | 0.00576 | 0.005 | 19.361
1 | 0.17 | 0.0058 | 0.004 | 29.325
1.5 | 0.229 | 0.0057 | 0.004 | 40.073
2 | 0.287 | 0.00579 | 0.004 | 49.556
2.5 | 0.345 | 0.00579 | 0.004 | 59.646
3 | 0.403 | 0.00582 | 0.004 | 69.301
3.5 | 0.461 | 0.00584 | 0.004 | 78.993
4 | 0.519 | 0.00596 | 0.004 | 87.16
4.5 | 0.577 | 0.00596 | 0.004 | 96.69
5 | 0.633 | 0.00619 | 0.004 | 102.374
5.5 | 0.689 | 0.00613 | 0.004 | 112.329
6 | 0.744 | 0.00592 | 0.004 | 125.711
6.5 | 0.797 | 0.0063 | 0.003 | 126.483
7 | 0.848 | 0.00684 | 0.003 | 123.924
7.5 | 0.896 | 0.00725 | 0.003 | 123.511
8 | 0.94 | 0.00771 | 0.003 | 121.824
8.5 | 0.976 | 0.00816 | 0.003 | 119.581
9 | 1.006 | 0.00868 | 0.003 | 115.877
9.5 | 1.029 | 0.00941 | 0.003 | 109.347
10 | 1.044 | 0.01041 | 0.002 | 100.324
10.5 | 1.037 | 0.01137 | 0.002 | 91.192
11 | 1.025 | 0.013 | 0.002 | 78.867
11.5 | 1.005 | 0.01497 | 0.002 | 67.158
12 | 0.975 | 0.01811 | 0.002 | 53.808
12.5 | 0.936 | 0.02286 | 0.002 | 40.937
13 | 0.889 | 0.02988 | 0.001 | 29.755
13.5 | 0.835 | 0.04105 | 0.001 | 20.351
14 | 0.785 | 0.05242 | 0.001 | 14.974
14.5 | 0.737 | 0.06337 | 0.001 | 11.636
15 | 0.691 | 0.07437 | 0 | 9.293

## 108. Re 10M Mach 0.10 (2)
BIGFOIL.COM POLAR EXPORT
PW 2019 3m
PW 2019 3m |  |  |  | Cl Max: | 1.7382 | at alpha= | 17.5 | deg
XFOIL ncrit=9 |  |  |  | L/D Max: | 136.271 | at alpha= | 6.5 | deg
Re: | 10000000 |  |  | Cd Min: | 0.10252 | at alpha= | 20 | deg
Mach: | 0.1 |  |  | Cl=0 at alpha= | -0.59507 | deg
|  |  |  | @ Cl=0.1, Cd= | 0.0050079
|  |  |  | @ Cl=0.4, Cd= | 0.0045863
|  |  |  | @ Cl=0.6, Cd= | 0.0047506
alpha (deg) | Cl | Cd | Cm | Cl/Cd
-15.5 | -1.3294 | 0.05105 | -0.0153 | -26.0411
-13.5 | -1.3055 | 0.03385 | -0.0158 | -38.5672
-13 | -1.2784 | 0.03052 | -0.0143 | -41.8873
-12.5 | -1.251 | 0.02653 | -0.0128 | -47.1542
-12 | -1.2103 | 0.02428 | -0.0117 | -49.8476
-11.5 | -1.1655 | 0.0225 | -0.0106 | -51.8
-11 | -1.1202 | 0.02057 | -0.0096 | -54.4579
-10.5 | -1.075 | 0.01836 | -0.0086 | -58.5512
-10 | -1.0279 | 0.0173 | -0.007 | -59.4162
-9.5 | -0.979 | 0.01597 | -0.0059 | -61.3024
-9 | -0.9367 | 0.01241 | -0.0043 | -75.4795
-8.5 | -0.887 | 0.01055 | -0.0032 | -84.0758
-8 | -0.8344 | 0.00934 | -0.0023 | -89.3362
-7.5 | -0.7804 | 0.00847 | -0.0016 | -92.137
-7 | -0.7255 | 0.00778 | -0.001 | -93.2519
-6.5 | -0.6701 | 0.00724 | -0.0005 | -92.5552
-6 | -0.6142 | 0.0068 | -0.0001 | -90.3235
-5.5 | -0.5579 | 0.00652 | 0.0002 | -85.5675
-5 | -0.5012 | 0.00636 | 0.0004 | -78.805
-4.5 | -0.4443 | 0.00627 | 0.0005 | -70.8612
-4 | -0.3876 | 0.00607 | 0.0007 | -63.855
-3.5 | -0.3308 | 0.00591 | 0.0009 | -55.9729
-3 | -0.2738 | 0.00578 | 0.001 | -47.3702
-2.5 | -0.2168 | 0.00572 | 0.0011 | -37.9021
-2 | -0.1597 | 0.00563 | 0.0012 | -28.3659
-1.5 | -0.1029 | 0.00547 | 0.0013 | -18.8117
-1 | -0.046 | 0.00537 | 0.0014 | -8.5661
-0.5 | 0.0108 | 0.00525 | 0.0014 | 2.0571
0 | 0.0672 | 0.00506 | 0.0015 | 13.2806
0.5 | 0.1239 | 0.00497 | 0.0015 | 24.9296
1 | 0.1806 | 0.00489 | 0.0015 | 36.9325
1.5 | 0.237 | 0.0048 | 0.0015 | 49.375
2 | 0.2932 | 0.00471 | 0.0016 | 62.2505
2.5 | 0.3494 | 0.00465 | 0.0016 | 75.1398
3 | 0.405 | 0.00458 | 0.0018 | 88.4279
3.5 | 0.4592 | 0.00443 | 0.0023 | 103.6569
4 | 0.5115 | 0.00438 | 0.0034 | 116.7808
4.5 | 0.5776 | 0.00465 | 0.0012 | 124.2151
5 | 0.6422 | 0.00494 | -0.0006 | 130
5.5 | 0.7056 | 0.00523 | -0.0022 | 134.914
6 | 0.7613 | 0.00562 | -0.0022 | 135.4626
6.5 | 0.8149 | 0.00598 | -0.0016 | 136.2709
7 | 0.8684 | 0.0064 | -0.0011 | 135.6875
7.5 | 0.922 | 0.0068 | -0.0006 | 135.5882
8 | 0.9757 | 0.0072 | -0.0001 | 135.5139
8.5 | 1.0293 | 0.00766 | 0.0003 | 134.3734
9 | 1.0829 | 0.0081 | 0.0007 | 133.6914
9.5 | 1.1364 | 0.00857 | 0.0011 | 132.6021
10 | 1.1894 | 0.0091 | 0.0015 | 130.7033
10.5 | 1.2422 | 0.00965 | 0.0019 | 128.7254
11 | 1.2942 | 0.0103 | 0.0023 | 125.6505
11.5 | 1.3457 | 0.01095 | 0.0029 | 122.895
12 | 1.3958 | 0.01177 | 0.0035 | 118.5896
12.5 | 1.4455 | 0.01254 | 0.0042 | 115.2711
13 | 1.4936 | 0.01346 | 0.005 | 110.9658
13.5 | 1.5398 | 0.0145 | 0.006 | 106.1931
14 | 1.5854 | 0.01547 | 0.0071 | 102.4822
14.5 | 1.6284 | 0.01657 | 0.0084 | 98.274
15 | 1.6685 | 0.01779 | 0.01 | 93.7886
15.5 | 1.7027 | 0.01929 | 0.0122 | 88.2685
16 | 1.7293 | 0.02102 | 0.0152 | 82.2693
16.5 | 1.7298 | 0.02307 | 0.0214 | 74.9805
17 | 1.7328 | 0.02634 | 0.0239 | 65.7859
17.5 | 1.7382 | 0.03164 | 0.0218 | 54.9368
18 | 1.7319 | 0.03872 | 0.0184 | 44.7288
18.5 | 1.7065 | 0.04897 | 0.0129 | 34.8479
19 | 1.6537 | 0.06357 | 0.0051 | 26.0138
19.5 | 1.5704 | 0.08281 | -0.0044 | 18.9639
20 | 1.4805 | 0.10252 | -0.0125 | 14.4411

## 109. Re 10M Mach 0.25 (1)
BIGFOIL.COM POLAR EXPORT
PW 2019 3m
PW 2019 3m |  |  |  | Cl Max: | 1.016 | at alpha= | 9.5 | deg
JavaFoil+Calcfoil stall+Eppler ext transition |  |  |  | L/D Max: | 125.451 | at alpha= | 6.5 | deg
Re: | 10000000 |  |  | Cd Min: | 0.00578 | at alpha= | 0.5 | deg
Mach: | 0.25 |  |  | Cl=0 at alpha= | -0.45 | deg
|  |  |  | @ Cl=0.1, Cd= | 0.0058169
|  |  |  | @ Cl=0.4, Cd= | 0.0967
|  |  |  | @ Cl=0.6, Cd= | 0.0967
alpha (deg) | Cl | Cd | Cm | Cl/Cd
-12 | -0.066 | 0.07235 | 0.002 | -0.912
-11.5 | -0.063 | 0.06872 | 0.003 | -0.919
-11 | -0.158 | 0.0648 | 0.003 | -2.442
-10.5 | -0.223 | 0.06072 | 0.003 | -3.674
-10 | -0.277 | 0.05626 | 0.003 | -4.927
-9.5 | -0.327 | 0.04993 | 0.003 | -6.547
-9 | -0.369 | 0.04659 | 0.003 | -7.913
-8.5 | -0.485 | 0.00994 | 0.005 | -48.734
-8 | -0.519 | 0.00905 | 0.005 | -57.379
-7.5 | -0.54 | 0.00868 | 0.005 | -62.266
-7 | -0.551 | 0.00838 | 0.005 | -65.685
-6.5 | -0.55 | 0.00807 | 0.005 | -68.082
-6 | -0.538 | 0.00789 | 0.005 | -68.168
-5.5 | -0.516 | 0.00764 | 0.005 | -67.534
-5 | -0.485 | 0.00744 | 0.005 | -65.23
-4.5 | -0.447 | 0.00727 | 0.005 | -61.477
-4 | -0.402 | 0.00707 | 0.005 | -56.856
-3.5 | -0.351 | 0.0069 | 0.005 | -50.936
-3 | -0.298 | 0.0068 | 0.005 | -43.814
-2.5 | -0.242 | 0.00672 | 0.005 | -35.982
-2 | -0.184 | 0.00658 | 0.005 | -28.002
-1.5 | -0.125 | 0.00656 | 0.005 | -19.127
-1 | -0.066 | 0.00619 | 0.005 | -10.653
-0.5 | -0.006 | 0.00606 | 0.005 | -0.974
0 | 0.054 | 0.00593 | 0.005 | 9.155
0.5 | 0.115 | 0.00578 | 0.005 | 19.818
1 | 0.175 | 0.00582 | 0.005 | 29.991
1.5 | 0.235 | 0.00581 | 0.005 | 40.387
2 | 0.295 | 0.00583 | 0.004 | 50.552
2.5 | 0.355 | 0.00585 | 0.004 | 60.674
3 | 0.414 | 0.00588 | 0.004 | 70.501
3.5 | 0.474 | 0.0059 | 0.004 | 80.296
4 | 0.533 | 0.00603 | 0.004 | 88.439
4.5 | 0.592 | 0.00605 | 0.004 | 97.897
5 | 0.65 | 0.00628 | 0.004 | 103.486
5.5 | 0.707 | 0.0063 | 0.004 | 112.282
6 | 0.763 | 0.00614 | 0.004 | 124.123
6.5 | 0.816 | 0.00651 | 0.004 | 125.451
7 | 0.867 | 0.00713 | 0.003 | 121.647
7.5 | 0.915 | 0.00753 | 0.003 | 121.5
8 | 0.956 | 0.00808 | 0.003 | 118.274
8.5 | 0.988 | 0.0086 | 0.003 | 114.831
9 | 1.01 | 0.00938 | 0.003 | 107.67
9.5 | 1.016 | 0.01034 | 0.003 | 98.242
10 | 1.002 | 0.01176 | 0.003 | 85.24
10.5 | 0.976 | 0.01382 | 0.002 | 70.578
11 | 0.934 | 0.01659 | 0.002 | 56.293
11.5 | 0.876 | 0.02137 | 0.002 | 40.985
12 | 0.8 | 0.03035 | 0.002 | 26.346
12.5 | 0.715 | 0.04351 | 0.001 | 16.428
13 | 0.628 | 0.05892 | 0.001 | 10.658
13.5 | 0.542 | 0.07367 | 0.001 | 7.361
14 | 0.458 | 0.08595 | 0.001 | 5.323
14.5 | 0.371 | 0.0967 | 0.001 | 3.834

## 110. Re 10M Mach 0.25 (2)
BIGFOIL.COM POLAR EXPORT
PW 2019 3m
PW 2019 3m |  |  |  | Cl Max: | 1.6568 | at alpha= | 14.5 | deg
XFOIL ncrit=9 |  |  |  | L/D Max: | 137.443 | at alpha= | 6 | deg
Re: | 10000000 |  |  | Cd Min: | 0.16794 | at alpha= | 19.5 | deg
Mach: | 0.25 |  |  | Cl=0 at alpha= | -0.60051 | deg
|  |  |  | @ Cl=0.1, Cd= | 0.0050339
|  |  |  | @ Cl=0.4, Cd= | 0.0046363
|  |  |  | @ Cl=0.6, Cd= | 0.0047444
alpha (deg) | Cl | Cd | Cm | Cl/Cd
-12 | -0.6864 | 0.13516 | 0.0449 | -5.0784
-11.5 | -0.6741 | 0.12708 | 0.0406 | -5.3045
-9.5 | -0.7139 | 0.07905 | 0.0138 | -9.031
-9 | -0.7563 | 0.06813 | 0.0065 | -11.1008
-8 | -0.862 | 0.0135 | -0.0079 | -63.8519
-7.5 | -0.8114 | 0.01054 | -0.006 | -76.9829
-6.5 | -0.6976 | 0.008 | -0.0034 | -87.2
-6 | -0.639 | 0.0073 | -0.0024 | -87.5342
-5.5 | -0.5798 | 0.00684 | -0.0016 | -84.7661
-5 | -0.5204 | 0.00651 | -0.001 | -79.9386
-4.5 | -0.4608 | 0.00635 | -0.0005 | -72.5669
-4 | -0.4013 | 0.00622 | -0.0002 | -64.5177
-3.5 | -0.3422 | 0.00599 | 0.0002 | -57.1285
-3 | -0.2829 | 0.00584 | 0.0005 | -48.4418
-2.5 | -0.2237 | 0.00575 | 0.0007 | -38.9043
-2 | -0.1645 | 0.00566 | 0.0009 | -29.0636
-1.5 | -0.1056 | 0.00553 | 0.0011 | -19.0958
-1 | -0.0469 | 0.0054 | 0.0012 | -8.6852
-0.5 | 0.0118 | 0.00527 | 0.0013 | 2.2391
0 | 0.07 | 0.00508 | 0.0014 | 13.7795
0.5 | 0.1285 | 0.00499 | 0.0015 | 25.7515
1 | 0.1871 | 0.00491 | 0.0015 | 38.1059
1.5 | 0.2454 | 0.00483 | 0.0016 | 50.8075
2 | 0.3034 | 0.00473 | 0.0016 | 64.1438
2.5 | 0.3614 | 0.00469 | 0.0017 | 77.0576
3 | 0.4189 | 0.00461 | 0.002 | 90.8677
3.5 | 0.4747 | 0.00447 | 0.0026 | 106.1969
4 | 0.5307 | 0.00443 | 0.0035 | 119.7968
4.5 | 0.5989 | 0.00474 | 0.0015 | 126.3502
5 | 0.666 | 0.00501 | -0.0002 | 132.9341
5.5 | 0.7321 | 0.00537 | -0.0017 | 136.3315
6 | 0.7903 | 0.00575 | -0.0014 | 137.4435
6.5 | 0.8462 | 0.00619 | -0.0006 | 136.7044
7 | 0.9024 | 0.00665 | 0.0002 | 135.6992
7.5 | 0.9588 | 0.00709 | 0.0011 | 135.2327
8 | 1.0155 | 0.00754 | 0.0019 | 134.6817
8.5 | 1.0724 | 0.008 | 0.0027 | 134.05
9 | 1.1292 | 0.00854 | 0.0036 | 132.2248
9.5 | 1.186 | 0.00913 | 0.0045 | 129.9014
10 | 1.2427 | 0.00974 | 0.0055 | 127.5873
10.5 | 1.2984 | 0.01052 | 0.0066 | 123.4221
11 | 1.3532 | 0.0114 | 0.0079 | 118.7018
11.5 | 1.4076 | 0.01231 | 0.0093 | 114.3461
12 | 1.4598 | 0.01345 | 0.0109 | 108.5353
12.5 | 1.5108 | 0.01462 | 0.0128 | 103.3379
13 | 1.5591 | 0.01595 | 0.0149 | 97.7492
13.5 | 1.6026 | 0.01756 | 0.0175 | 91.2642
14 | 1.6379 | 0.01956 | 0.0209 | 83.7372
14.5 | 1.6568 | 0.022 | 0.0257 | 75.3091
15 | 1.6521 | 0.02529 | 0.0309 | 65.3262
15.5 | 1.6517 | 0.03171 | 0.0284 | 52.0877
16 | 1.6306 | 0.04154 | 0.0225 | 39.2537
16.5 | 1.5922 | 0.05453 | 0.0144 | 29.1986
17 | 1.5269 | 0.07116 | 0.0048 | 21.4573
17.5 | 1.4562 | 0.08819 | -0.0039 | 16.5121
18 | 1.3802 | 0.10544 | -0.0115 | 13.0899
18.5 | 1.3054 | 0.1256 | -0.0231 | 10.3933
19 | 1.2396 | 0.14728 | -0.0374 | 8.4166
19.5 | 1.188 | 0.16794 | -0.0515 | 7.074

## 111. Re 10M Mach 0.50 (1)
BIGFOIL.COM POLAR EXPORT
PW 2019 3m
PW 2019 3m |  |  |  | Cl Max: | 1.097 | at alpha= | 20 | deg
JavaFoil+Calcfoil stall+Eppler ext transition |  |  |  | L/D Max: | 119.376 | at alpha= | 6 | deg
Re: | 10000000 |  |  | Cd Min: | 0.00594 | at alpha= | 1 | deg
Mach: | 0.5 |  |  | Cl=0 at alpha= | -0.44853 | deg
|  |  |  | @ Cl=0.1, Cd= | 0.0060085
|  |  |  | @ Cl=0.4, Cd= | 0.0060454
|  |  |  | @ Cl=0.6, Cd= | 0.0064092
alpha (deg) | Cl | Cd | Cm | Cl/Cd
-20 | -1.062 | 0.12261 | 0.002 | -8.659
-19.5 | -1.014 | 0.14386 | 0.002 | -7.046
-19 | -0.992 | 0.1303 | 0.002 | -7.616
-18.5 | -0.977 | 0.11377 | 0.002 | -8.588
-18 | -0.936 | 0.1313 | 0.002 | -7.128
-17.5 | -0.912 | 0.1199 | 0.002 | -7.608
-17 | -0.896 | 0.10444 | 0.002 | -8.575
-16.5 | -0.866 | 0.10602 | 0.002 | -8.171
-16 | -0.833 | 0.10772 | 0.002 | -7.736
-15.5 | -0.817 | 0.09217 | 0.003 | -8.866
-15 | -0.812 | 0.07052 | 0.003 | -11.512
-14.5 | -0.754 | 0.09507 | 0.002 | -7.936
-14 | -0.739 | 0.07901 | 0.003 | -9.359
-13.5 | -0.742 | 0.05379 | 0.003 | -13.788
-13 | -0.676 | 0.08186 | 0.003 | -8.253
-12.5 | -0.663 | 0.06548 | 0.003 | -10.125
-12 | -0.621 | 0.07645 | 0.003 | -8.126
-11.5 | -0.598 | 0.0683 | 0.003 | -8.757
-11 | -0.568 | 0.06969 | 0.003 | -8.148
-10.5 | -0.548 | 0.05905 | 0.003 | -9.279
-10 | -0.517 | 0.05958 | 0.003 | -8.683
-9.5 | -0.497 | 0.05076 | 0.003 | -9.789
-9 | -0.468 | 0.04994 | 0.003 | -9.365
-8.5 | -0.494 | 0.01781 | 0.005 | -27.754
-8 | -0.442 | 0.02619 | 0.004 | -16.891
-7.5 | -0.467 | 0.01024 | 0.005 | -45.59
-7 | -0.437 | 0.00916 | 0.005 | -47.678
-6.5 | -0.404 | 0.00889 | 0.005 | -45.417
-6 | -0.371 | 0.00863 | 0.005 | -42.937
-5.5 | -0.337 | 0.00836 | 0.006 | -40.363
-5 | -0.304 | 0.00811 | 0.006 | -37.466
-4.5 | -0.271 | 0.00779 | 0.006 | -34.726
-4 | -0.388 | 0.00756 | 0.006 | -51.348
-3.5 | -0.368 | 0.0073 | 0.006 | -50.378
-3 | -0.322 | 0.00711 | 0.006 | -45.303
-2.5 | -0.266 | 0.00698 | 0.005 | -38.089
-2 | -0.204 | 0.00679 | 0.005 | -30.104
-1.5 | -0.14 | 0.00674 | 0.005 | -20.733
-1 | -0.074 | 0.00633 | 0.005 | -11.616
-0.5 | -0.007 | 0.0062 | 0.005 | -1.064
0 | 0.061 | 0.00609 | 0.005 | 9.969
0.5 | 0.128 | 0.00595 | 0.005 | 21.532
1 | 0.195 | 0.00594 | 0.005 | 32.872
1.5 | 0.262 | 0.00596 | 0.005 | 44.026
2 | 0.329 | 0.00603 | 0.005 | 54.578
2.5 | 0.396 | 0.00604 | 0.005 | 65.55
3 | 0.463 | 0.00613 | 0.005 | 75.527
3.5 | 0.529 | 0.00626 | 0.005 | 84.553
4 | 0.595 | 0.0064 | 0.005 | 92.913
4.5 | 0.66 | 0.00652 | 0.005 | 101.232
5 | 0.723 | 0.00684 | 0.004 | 105.663
5.5 | 0.784 | 0.007 | 0.004 | 112.089
6 | 0.842 | 0.00705 | 0.004 | 119.376
6.5 | 0.894 | 0.00798 | 0.004 | 111.948
7 | 0.936 | 0.0087 | 0.004 | 107.623
7.5 | 0.96 | 0.00981 | 0.004 | 97.872
8 | 0.919 | 0.01179 | 0.003 | 77.951
8.5 | 0.57 | 0.01564 | 0.003 | 36.438
9 | 0.59 | 0.01939 | 0.003 | 30.415
9.5 | 0.609 | 0.02368 | 0.003 | 25.731
10 | 0.644 | 0.02294 | 0.003 | 28.078
10.5 | 0.663 | 0.02791 | 0.002 | 23.766
11 | 0.685 | 0.03256 | 0.002 | 21.029
11.5 | 0.663 | 0.06396 | 0.002 | 10.372
12 | 0.693 | 0.06518 | 0.002 | 10.633
12.5 | 0.733 | 0.0592 | 0.001 | 12.382
13 | 0.777 | 0.05126 | 0.001 | 15.154
13.5 | 0.761 | 0.08517 | 0.001 | 8.941
14 | 0.814 | 0.06847 | 0.001 | 11.886
14.5 | 0.811 | 0.09716 | 0.001 | 8.348
15 | 0.846 | 0.09178 | 0.001 | 9.219
15.5 | 0.903 | 0.07106 | 0 | 12.712
16 | 0.891 | 0.10698 | 0 | 8.326
16.5 | 0.94 | 0.08989 | 0 | 10.46
17 | 0.938 | 0.12056 | 0 | 7.779
17.5 | 0.986 | 0.10599 | 0 | 9.306
18 | 0.994 | 0.13131 | 0 | 7.571
18.5 | 1.027 | 0.12921 | -0.001 | 7.947
19 | 1.044 | 0.15007 | -0.001 | 6.957
19.5 | 1.077 | 0.14534 | -0.001 | 7.408
20 | 1.097 | 0.16411 | -0.001 | 6.682

## 112. Re 10M Mach 0.50 (2)
BIGFOIL.COM POLAR EXPORT
PW 2019 3m
PW 2019 3m |  |  |  | Cl Max: | 1.2827 | at alpha= | 8.5 | deg
XFOIL ncrit=9 |  |  |  | L/D Max: | 143.451 | at alpha= | 5.5 | deg
Re: | 10000000 |  |  | Cd Min: | 0.01062 | at alpha= | 8.5 | deg
Mach: | 0.5 |  |  | Cl=0 at alpha= | -99 | deg
|  |  |  | @ Cl=0.1, Cd= | 0.0051651
|  |  |  | @ Cl=0.4, Cd= | 0.0048374
|  |  |  | @ Cl=0.6, Cd= | 0.0046897
alpha (deg) | Cl | Cd | Cm | Cl/Cd
0 | 0.0834 | 0.00519 | 0.0011 | 16.0694
0.5 | 0.1501 | 0.00509 | 0.0013 | 29.4892
1 | 0.2169 | 0.00503 | 0.0015 | 43.1213
1.5 | 0.2833 | 0.00496 | 0.0017 | 57.1169
2 | 0.3498 | 0.00486 | 0.002 | 71.9753
2.5 | 0.4164 | 0.00483 | 0.0024 | 86.2112
3 | 0.4823 | 0.00474 | 0.0031 | 101.7511
3.5 | 0.5453 | 0.0046 | 0.0046 | 118.5435
4 | 0.6185 | 0.00472 | 0.0045 | 131.0381
4.5 | 0.697 | 0.00509 | 0.0033 | 136.9352
5 | 0.7765 | 0.00545 | 0.0023 | 142.4771
5.5 | 0.8564 | 0.00597 | 0.0016 | 143.4506
6 | 0.9257 | 0.00655 | 0.0035 | 141.3282
6.5 | 0.9947 | 0.00712 | 0.0059 | 139.7051
7 | 1.0654 | 0.00767 | 0.0086 | 138.9048
7.5 | 1.1376 | 0.00831 | 0.0117 | 136.8953
8 | 1.2112 | 0.00906 | 0.0153 | 133.6865
8.5 | 1.2827 | 0.01062 | 0.0203 | 120.7815

## 113. Re 12M Mach 0.00 (1)
BIGFOIL.COM POLAR EXPORT
PW 2019 3m
PW 2019 3m |  |  |  | Cl Max: | 1.047 | at alpha= | 10.5 | deg
JavaFoil+Calcfoil stall+Eppler ext transition |  |  |  | L/D Max: | 127.609 | at alpha= | 7.5 | deg
Re: | 12000000 |  |  | Cd Min: | 0.00573 | at alpha= | 1.5 | deg
Mach: | 0 |  |  | Cl=0 at alpha= | -0.44915 | deg
|  |  |  | @ Cl=0.1, Cd= | 0.0057671
|  |  |  | @ Cl=0.4, Cd= | 0.00582
|  |  |  | @ Cl=0.6, Cd= | 0.0061604
alpha (deg) | Cl | Cd | Cm | Cl/Cd
-13.5 | -0.383 | 0.08077 | 0.002 | -4.736
-13 | -0.402 | 0.07485 | 0.002 | -5.369
-12.5 | -0.421 | 0.06963 | 0.003 | -6.047
-12 | -0.439 | 0.06542 | 0.003 | -6.718
-11.5 | -0.458 | 0.06006 | 0.003 | -7.633
-11 | -0.481 | 0.05073 | 0.003 | -9.489
-10.5 | -0.501 | 0.04393 | 0.003 | -11.414
-10 | -0.602 | 0.0104 | 0.004 | -57.828
-9.5 | -0.617 | 0.00954 | 0.004 | -64.755
-9 | -0.625 | 0.00906 | 0.005 | -68.959
-8.5 | -0.627 | 0.00866 | 0.005 | -72.408
-8 | -0.624 | 0.00841 | 0.005 | -74.277
-7.5 | -0.616 | 0.00815 | 0.005 | -75.53
-7 | -0.601 | 0.00788 | 0.005 | -76.306
-6.5 | -0.581 | 0.00769 | 0.005 | -75.49
-6 | -0.554 | 0.00749 | 0.005 | -73.984
-5.5 | -0.521 | 0.00732 | 0.005 | -71.232
-5 | -0.483 | 0.00715 | 0.005 | -67.571
-4.5 | -0.441 | 0.00696 | 0.005 | -63.324
-4 | -0.394 | 0.00686 | 0.005 | -57.382
-3.5 | -0.343 | 0.00672 | 0.005 | -51.021
-3 | -0.29 | 0.00663 | 0.005 | -43.722
-2.5 | -0.235 | 0.0065 | 0.005 | -36.123
-2 | -0.179 | 0.00647 | 0.005 | -27.641
-1.5 | -0.122 | 0.00637 | 0.005 | -19.093
-1 | -0.064 | 0.00612 | 0.005 | -10.438
-0.5 | -0.006 | 0.00592 | 0.005 | -0.966
0 | 0.053 | 0.00584 | 0.005 | 9.01
0.5 | 0.111 | 0.00575 | 0.005 | 19.278
1 | 0.169 | 0.00575 | 0.004 | 29.442
1.5 | 0.227 | 0.00573 | 0.004 | 39.709
2 | 0.285 | 0.00575 | 0.004 | 49.622
2.5 | 0.344 | 0.00582 | 0.004 | 59.045
3 | 0.401 | 0.00582 | 0.004 | 68.954
3.5 | 0.459 | 0.00594 | 0.004 | 77.327
4 | 0.517 | 0.00592 | 0.004 | 87.316
4.5 | 0.574 | 0.0061 | 0.004 | 94.044
5 | 0.63 | 0.00623 | 0.004 | 101.201
5.5 | 0.686 | 0.00628 | 0.004 | 109.182
6 | 0.74 | 0.00662 | 0.004 | 111.724
6.5 | 0.793 | 0.00667 | 0.003 | 118.858
7 | 0.844 | 0.00665 | 0.003 | 126.893
7.5 | 0.892 | 0.00699 | 0.003 | 127.609
8 | 0.936 | 0.00743 | 0.003 | 125.997
8.5 | 0.974 | 0.00785 | 0.003 | 124.072
9 | 1.005 | 0.00834 | 0.003 | 120.459
9.5 | 1.029 | 0.00894 | 0.003 | 115.117
10 | 1.046 | 0.00983 | 0.002 | 106.428
10.5 | 1.047 | 0.01066 | 0.002 | 98.235
11 | 1.038 | 0.01205 | 0.002 | 86.174
11.5 | 1.024 | 0.01355 | 0.002 | 75.615
12 | 1 | 0.01593 | 0.002 | 62.774
12.5 | 0.968 | 0.01938 | 0.002 | 49.95
13 | 0.928 | 0.02474 | 0.001 | 37.506
13.5 | 0.881 | 0.03284 | 0.001 | 26.835
14 | 0.833 | 0.04296 | 0.001 | 19.402
14.5 | 0.788 | 0.05339 | 0.001 | 14.755
15 | 0.743 | 0.0646 | 0.001 | 11.503
15.5 | 0.701 | 0.07571 | 0 | 9.255

## 114. Re 12M Mach 0.00 (2)
BIGFOIL.COM POLAR EXPORT
PW 2019 3m
PW 2019 3m |  |  |  | Cl Max: | 1.7822 | at alpha= | 18.5 | deg
XFOIL ncrit=9 |  |  |  | L/D Max: | 140.138 | at alpha= | 6.5 | deg
Re: | 12000000 |  |  | Cd Min: | 0.0721 | at alpha= | 20 | deg
Mach: | 0 |  |  | Cl=0 at alpha= | -0.59099 | deg
|  |  |  | @ Cl=0.1, Cd= | 0.0049931
|  |  |  | @ Cl=0.4, Cd= | 0.00469
|  |  |  | @ Cl=0.6, Cd= | 0.0046692
alpha (deg) | Cl | Cd | Cm | Cl/Cd
-17 | -1.5708 | 0.0355 | -0.026 | -44.2479
-16.5 | -1.5914 | 0.03162 | -0.0196 | -50.3289
-16 | -1.5633 | 0.02967 | -0.0175 | -52.6896
-15.5 | -1.5438 | 0.02614 | -0.0151 | -59.0589
-15 | -1.4999 | 0.02528 | -0.014 | -59.3315
-14.5 | -1.4607 | 0.02354 | -0.0126 | -62.0518
-14 | -1.4174 | 0.0222 | -0.0115 | -63.8468
-13.5 | -1.3731 | 0.02082 | -0.0105 | -65.951
-13 | -1.3266 | 0.01967 | -0.0096 | -67.4428
-12.5 | -1.2804 | 0.01829 | -0.0086 | -70.0055
-12 | -1.2319 | 0.01722 | -0.0079 | -71.5389
-11.5 | -1.1822 | 0.01626 | -0.0072 | -72.706
-10.5 | -1.0855 | 0.01414 | -0.0051 | -76.768
-10 | -1.0348 | 0.01337 | -0.0043 | -77.3972
-8.5 | -0.8787 | 0.01079 | -0.0024 | -81.4365
-8 | -0.8276 | 0.00935 | -0.0016 | -88.5134
-7.5 | -0.7747 | 0.00836 | -0.001 | -92.6675
-7 | -0.7207 | 0.00762 | -0.0004 | -94.5801
-6.5 | -0.666 | 0.00706 | 0 | -94.3343
-6 | -0.6107 | 0.00663 | 0.0003 | -92.1116
-5.5 | -0.555 | 0.00631 | 0.0006 | -87.9556
-5 | -0.4987 | 0.00618 | 0.0008 | -80.6958
-4.5 | -0.4423 | 0.00608 | 0.0009 | -72.7467
-4 | -0.3859 | 0.00597 | 0.0009 | -64.6399
-3.5 | -0.3295 | 0.0058 | 0.0011 | -56.8103
-3 | -0.2729 | 0.00566 | 0.0012 | -48.2155
-2.5 | -0.2161 | 0.0056 | 0.0013 | -38.5893
-2 | -0.1594 | 0.00553 | 0.0013 | -28.8246
-1.5 | -0.1028 | 0.00541 | 0.0014 | -19.0018
-1 | -0.0463 | 0.00529 | 0.0015 | -8.7524
-0.5 | 0.0103 | 0.0052 | 0.0015 | 1.9808
0.5 | 0.123 | 0.00494 | 0.0015 | 24.8988
1 | 0.1795 | 0.0049 | 0.0015 | 36.6327
1.5 | 0.2357 | 0.0048 | 0.0015 | 49.1042
2 | 0.2917 | 0.00474 | 0.0015 | 61.5401
2.5 | 0.3479 | 0.00469 | 0.0016 | 74.1791
3 | 0.4036 | 0.00469 | 0.0016 | 86.0554
3.5 | 0.4588 | 0.00458 | 0.0018 | 100.1747
4 | 0.5126 | 0.00447 | 0.0023 | 114.6756
4.5 | 0.5662 | 0.00452 | 0.0029 | 125.2655
5.5 | 0.6931 | 0.00508 | -0.0005 | 136.437
6 | 0.7552 | 0.00544 | -0.002 | 138.8235
6.5 | 0.81 | 0.00578 | -0.0019 | 140.1384
7 | 0.8629 | 0.00621 | -0.0013 | 138.9533
7.5 | 0.9161 | 0.00658 | -0.0009 | 139.2249
8 | 0.9693 | 0.00694 | -0.0005 | 139.6686
8.5 | 1.0224 | 0.00736 | -0.0001 | 138.913
9 | 1.0755 | 0.00779 | 0.0002 | 138.0616
9.5 | 1.1286 | 0.00821 | 0.0005 | 137.4665
10 | 1.181 | 0.00873 | 0.0008 | 135.2806
10.5 | 1.2335 | 0.00921 | 0.001 | 133.9305
11 | 1.285 | 0.00982 | 0.0014 | 130.8554
11.5 | 1.3363 | 0.01041 | 0.0017 | 128.367
12 | 1.3862 | 0.01114 | 0.0022 | 124.4345
12.5 | 1.4358 | 0.01183 | 0.0026 | 121.3694
13 | 1.4842 | 0.01263 | 0.0032 | 117.5139
13.5 | 1.5309 | 0.01355 | 0.0039 | 112.9815
14 | 1.577 | 0.01441 | 0.0047 | 109.4379
14.5 | 1.6216 | 0.01533 | 0.0056 | 105.7795
15 | 1.664 | 0.01635 | 0.0068 | 101.7737
15.5 | 1.7024 | 0.01758 | 0.0083 | 96.8373
16 | 1.7358 | 0.01902 | 0.0104 | 91.2618
16.5 | 1.7612 | 0.02072 | 0.0133 | 85
17 | 1.7632 | 0.02258 | 0.0194 | 78.0868
17.5 | 1.7655 | 0.02572 | 0.0221 | 68.6431
18 | 1.7811 | 0.02975 | 0.0203 | 59.8689
18.5 | 1.7822 | 0.03538 | 0.0182 | 50.3731
19 | 1.7685 | 0.04348 | 0.0142 | 40.6739
19.5 | 1.727 | 0.05603 | 0.0076 | 30.8228
20 | 1.6641 | 0.0721 | -0.0004 | 23.0804

## 115. Re 12M Mach 0.10 (1)
BIGFOIL.COM POLAR EXPORT
PW 2019 3m
PW 2019 3m |  |  |  | Cl Max: | 1.044 | at alpha= | 10 | deg
JavaFoil+Calcfoil stall+Eppler ext transition |  |  |  | L/D Max: | 126.984 | at alpha= | 7 | deg
Re: | 12000000 |  |  | Cd Min: | 0.00573 | at alpha= | 1.5 | deg
Mach: | 0.1 |  |  | Cl=0 at alpha= | -0.44915 | deg
|  |  |  | @ Cl=0.1, Cd= | 0.0057671
|  |  |  | @ Cl=0.4, Cd= | 0.00582
|  |  |  | @ Cl=0.6, Cd= | 0.0061705
alpha (deg) | Cl | Cd | Cm | Cl/Cd
-13 | -0.361 | 0.07648 | 0.002 | -4.722
-12.5 | -0.383 | 0.07139 | 0.003 | -5.361
-12 | -0.404 | 0.06699 | 0.003 | -6.029
-11.5 | -0.425 | 0.06199 | 0.003 | -6.861
-11 | -0.448 | 0.05488 | 0.003 | -8.168
-10.5 | -0.469 | 0.0498 | 0.003 | -9.41
-10 | -0.53 | 0.02052 | 0.004 | -25.845
-9.5 | -0.596 | 0.00982 | 0.005 | -60.664
-9 | -0.607 | 0.00916 | 0.005 | -66.267
-8.5 | -0.613 | 0.00877 | 0.005 | -69.916
-8 | -0.614 | 0.00847 | 0.005 | -72.427
-7.5 | -0.608 | 0.0082 | 0.005 | -74.147
-7 | -0.596 | 0.00791 | 0.005 | -75.371
-6.5 | -0.578 | 0.00772 | 0.005 | -74.867
-6 | -0.552 | 0.00752 | 0.005 | -73.472
-5.5 | -0.521 | 0.00734 | 0.005 | -71.038
-5 | -0.484 | 0.00717 | 0.005 | -67.463
-4.5 | -0.442 | 0.007 | 0.005 | -63.106
-4 | -0.395 | 0.00687 | 0.005 | -57.462
-3.5 | -0.344 | 0.00673 | 0.005 | -51.173
-3 | -0.291 | 0.00664 | 0.005 | -43.855
-2.5 | -0.236 | 0.00651 | 0.005 | -36.243
-2 | -0.18 | 0.00647 | 0.005 | -27.757
-1.5 | -0.122 | 0.00637 | 0.005 | -19.172
-1 | -0.064 | 0.00612 | 0.005 | -10.481
-0.5 | -0.006 | 0.00592 | 0.005 | -0.971
0 | 0.053 | 0.00584 | 0.005 | 9.052
0.5 | 0.111 | 0.00575 | 0.005 | 19.373
1 | 0.17 | 0.00575 | 0.004 | 29.58
1.5 | 0.229 | 0.00573 | 0.004 | 39.878
2 | 0.287 | 0.00576 | 0.004 | 49.846
2.5 | 0.345 | 0.00582 | 0.004 | 59.31
3 | 0.403 | 0.00582 | 0.004 | 69.271
3.5 | 0.461 | 0.00594 | 0.004 | 77.649
4 | 0.519 | 0.00592 | 0.004 | 87.645
4.5 | 0.577 | 0.00615 | 0.004 | 93.804
5 | 0.633 | 0.0062 | 0.004 | 102.049
5.5 | 0.689 | 0.00629 | 0.004 | 109.51
6 | 0.744 | 0.00665 | 0.004 | 111.898
6.5 | 0.797 | 0.00669 | 0.003 | 119.031
7 | 0.848 | 0.00668 | 0.003 | 126.984
7.5 | 0.896 | 0.00707 | 0.003 | 126.722
8 | 0.94 | 0.00746 | 0.003 | 126.015
8.5 | 0.976 | 0.00788 | 0.003 | 123.839
9 | 1.006 | 0.00848 | 0.003 | 118.633
9.5 | 1.029 | 0.00907 | 0.003 | 113.467
10 | 1.044 | 0.00999 | 0.002 | 104.545
10.5 | 1.04 | 0.01092 | 0.002 | 95.23
11 | 1.028 | 0.0124 | 0.002 | 82.883
11.5 | 1.009 | 0.0141 | 0.002 | 71.601
12 | 0.979 | 0.01692 | 0.002 | 57.888
12.5 | 0.942 | 0.02098 | 0.002 | 44.895
13 | 0.894 | 0.02774 | 0.001 | 32.24
13.5 | 0.843 | 0.0372 | 0.001 | 22.655
14 | 0.791 | 0.0484 | 0.001 | 16.339
14.5 | 0.742 | 0.0592 | 0.001 | 12.538
15 | 0.694 | 0.07144 | 0.001 | 9.715

## 116. Re 12M Mach 0.10 (2)
BIGFOIL.COM POLAR EXPORT
PW 2019 3m
PW 2019 3m |  |  |  | Cl Max: | 1.763 | at alpha= | 18 | deg
XFOIL ncrit=9 |  |  |  | L/D Max: | 140.137 | at alpha= | 6.5 | deg
Re: | 12000000 |  |  | Cd Min: | 0.09518 | at alpha= | 20 | deg
Mach: | 0.1 |  |  | Cl=0 at alpha= | -0.5921 | deg
|  |  |  | @ Cl=0.1, Cd= | 0.0049793
|  |  |  | @ Cl=0.4, Cd= | 0.00469
|  |  |  | @ Cl=0.6, Cd= | 0.0046353
alpha (deg) | Cl | Cd | Cm | Cl/Cd
-15.5 | -1.516 | 0.03227 | -0.0208 | -46.9786
-15 | -1.4736 | 0.03152 | -0.0191 | -46.7513
-14.5 | -1.4493 | 0.02827 | -0.017 | -51.2664
-14 | -1.4123 | 0.02617 | -0.0154 | -53.9664
-13.5 | -1.3729 | 0.02407 | -0.0139 | -57.0378
-13 | -1.3288 | 0.02246 | -0.0126 | -59.163
-12.5 | -1.2851 | 0.02055 | -0.0114 | -62.5353
-12 | -1.2376 | 0.01915 | -0.0103 | -64.6266
-11.5 | -1.1883 | 0.01793 | -0.0093 | -66.2744
-10.5 | -1.0925 | 0.01526 | -0.0068 | -71.5924
-10 | -1.0418 | 0.01431 | -0.0057 | -72.8022
-9.5 | -0.9906 | 0.01318 | -0.0048 | -75.1593
-9 | -0.938 | 0.01225 | -0.0041 | -76.5714
-8.5 | -0.885 | 0.01129 | -0.0034 | -78.388
-8 | -0.8331 | 0.00992 | -0.0025 | -83.9819
-7.5 | -0.7803 | 0.00867 | -0.0017 | -90
-7 | -0.726 | 0.0078 | -0.001 | -93.0769
-6.5 | -0.6709 | 0.00717 | -0.0005 | -93.5704
-6 | -0.6151 | 0.00671 | 0 | -91.6692
-5.5 | -0.5589 | 0.00635 | 0.0003 | -88.0157
-5 | -0.5022 | 0.0062 | 0.0005 | -81
-4.5 | -0.4453 | 0.00609 | 0.0007 | -73.1199
-4 | -0.3884 | 0.00598 | 0.0008 | -64.9498
-3.5 | -0.3315 | 0.00582 | 0.001 | -56.9588
-3 | -0.2745 | 0.00567 | 0.0011 | -48.4127
-2.5 | -0.2174 | 0.0056 | 0.0012 | -38.8214
-2 | -0.1603 | 0.00553 | 0.0013 | -28.9873
-1 | -0.0465 | 0.00529 | 0.0014 | -8.7902
-0.5 | 0.0105 | 0.0052 | 0.0015 | 2.0192
0 | 0.067 | 0.00502 | 0.0015 | 13.3466
0.5 | 0.1238 | 0.00495 | 0.0015 | 25.0101
1 | 0.1807 | 0.0049 | 0.0015 | 36.8776
1.5 | 0.2372 | 0.0048 | 0.0015 | 49.4167
2 | 0.2936 | 0.00474 | 0.0016 | 61.9409
2.5 | 0.3501 | 0.00469 | 0.0016 | 74.6482
3 | 0.4062 | 0.00469 | 0.0016 | 86.6098
3.5 | 0.4617 | 0.00459 | 0.0018 | 100.5882
4 | 0.5158 | 0.00448 | 0.0023 | 115.1339
4.5 | 0.5701 | 0.00452 | 0.0029 | 126.1283
5 | 0.6349 | 0.00477 | 0.0011 | 133.1027
5.5 | 0.6978 | 0.00511 | -0.0004 | 136.5558
6 | 0.7604 | 0.00546 | -0.0019 | 139.2674
6.5 | 0.8156 | 0.00582 | -0.0017 | 140.1375
7 | 0.869 | 0.00625 | -0.0011 | 139.04
7.5 | 0.9227 | 0.00663 | -0.0006 | 139.1704
8 | 0.9764 | 0.007 | -0.0002 | 139.4857
8.5 | 1.0301 | 0.00741 | 0.0003 | 139.0148
9 | 1.0837 | 0.00787 | 0.0007 | 137.7001
9.5 | 1.1374 | 0.00829 | 0.001 | 137.2014
10 | 1.1905 | 0.00884 | 0.0014 | 134.6719
10.5 | 1.2435 | 0.00934 | 0.0018 | 133.137
11 | 1.2956 | 0.00999 | 0.0023 | 129.6897
11.5 | 1.3473 | 0.01062 | 0.0027 | 126.8644
12 | 1.3979 | 0.01138 | 0.0033 | 122.8383
12.5 | 1.4479 | 0.01215 | 0.004 | 119.1687
13 | 1.4962 | 0.01306 | 0.0048 | 114.5636
13.5 | 1.5439 | 0.01395 | 0.0057 | 110.6738
14 | 1.5903 | 0.01486 | 0.0067 | 107.0188
14.5 | 1.6334 | 0.016 | 0.008 | 102.0875
15 | 1.6743 | 0.0172 | 0.0095 | 97.343
15.5 | 1.7095 | 0.01868 | 0.0116 | 91.515
16 | 1.7387 | 0.02033 | 0.0144 | 85.5239
16.5 | 1.746 | 0.02219 | 0.0201 | 78.6841
17.5 | 1.7614 | 0.02936 | 0.0222 | 59.9932
18 | 1.763 | 0.03509 | 0.0199 | 50.2422
18.5 | 1.7483 | 0.04347 | 0.0157 | 40.2185
19 | 1.7123 | 0.05539 | 0.0092 | 30.9135
19.5 | 1.6317 | 0.07413 | -0.0005 | 22.0113
20 | 1.536 | 0.09518 | -0.0102 | 16.1378

## 117. Re 12M Mach 0.25 (1)
BIGFOIL.COM POLAR EXPORT
PW 2019 3m
PW 2019 3m |  |  |  | Cl Max: | 1.021 | at alpha= | 9.5 | deg
JavaFoil+Calcfoil stall+Eppler ext transition |  |  |  | L/D Max: | 125.465 | at alpha= | 7 | deg
Re: | 12000000 |  |  | Cd Min: | 0.00577 | at alpha= | 1 | deg
Mach: | 0.25 |  |  | Cl=0 at alpha= | -0.45 | deg
|  |  |  | @ Cl=0.1, Cd= | 0.005812
|  |  |  | @ Cl=0.4, Cd= | 0.09382
|  |  |  | @ Cl=0.6, Cd= | 0.09382
alpha (deg) | Cl | Cd | Cm | Cl/Cd
-12 | -0.066 | 0.07213 | 0.003 | -0.914
-11.5 | -0.063 | 0.06816 | 0.003 | -0.927
-11 | -0.159 | 0.06359 | 0.003 | -2.494
-10.5 | -0.224 | 0.05875 | 0.003 | -3.812
-10 | -0.278 | 0.05509 | 0.003 | -5.045
-9.5 | -0.329 | 0.04751 | 0.003 | -6.923
-9 | -0.375 | 0.04119 | 0.003 | -9.092
-8.5 | -0.488 | 0.00942 | 0.005 | -51.737
-8 | -0.519 | 0.00887 | 0.005 | -58.559
-7.5 | -0.54 | 0.00856 | 0.005 | -63.114
-7 | -0.551 | 0.00823 | 0.005 | -66.892
-6.5 | -0.55 | 0.00796 | 0.005 | -69.082
-6 | -0.538 | 0.0077 | 0.005 | -69.845
-5.5 | -0.516 | 0.00751 | 0.005 | -68.704
-5 | -0.485 | 0.0073 | 0.005 | -66.419
-4.5 | -0.447 | 0.00713 | 0.005 | -62.651
-4 | -0.402 | 0.00694 | 0.005 | -57.854
-3.5 | -0.351 | 0.00679 | 0.005 | -51.723
-3 | -0.298 | 0.00672 | 0.005 | -44.332
-2.5 | -0.242 | 0.00655 | 0.005 | -36.906
-2 | -0.184 | 0.00653 | 0.005 | -28.207
-1.5 | -0.125 | 0.00642 | 0.005 | -19.561
-1 | -0.066 | 0.00614 | 0.005 | -10.732
-0.5 | -0.006 | 0.00595 | 0.005 | -0.992
0 | 0.054 | 0.00591 | 0.005 | 9.192
0.5 | 0.115 | 0.00578 | 0.005 | 19.809
1 | 0.175 | 0.00577 | 0.005 | 30.28
1.5 | 0.235 | 0.00581 | 0.005 | 40.411
2 | 0.295 | 0.0058 | 0.004 | 50.798
2.5 | 0.355 | 0.00588 | 0.004 | 60.336
3 | 0.414 | 0.00588 | 0.004 | 70.445
3.5 | 0.474 | 0.00601 | 0.004 | 78.856
4 | 0.533 | 0.006 | 0.004 | 88.949
4.5 | 0.592 | 0.0062 | 0.004 | 95.535
5 | 0.65 | 0.0063 | 0.004 | 103.248
5.5 | 0.707 | 0.00644 | 0.004 | 109.743
6 | 0.763 | 0.00683 | 0.004 | 111.611
6.5 | 0.816 | 0.00693 | 0.004 | 117.793
7 | 0.867 | 0.00691 | 0.003 | 125.465
7.5 | 0.915 | 0.00733 | 0.003 | 124.703
8 | 0.956 | 0.00781 | 0.003 | 122.502
8.5 | 0.988 | 0.00836 | 0.003 | 118.156
9 | 1.01 | 0.00909 | 0.003 | 111.05
9.5 | 1.021 | 0.01011 | 0.003 | 100.966
10 | 1.005 | 0.01126 | 0.003 | 89.288
10.5 | 0.98 | 0.01308 | 0.002 | 74.876
11 | 0.939 | 0.01553 | 0.002 | 60.446
11.5 | 0.881 | 0.01975 | 0.002 | 44.621
12 | 0.807 | 0.02748 | 0.002 | 29.348
12.5 | 0.721 | 0.03964 | 0.001 | 18.195
13 | 0.632 | 0.05568 | 0.001 | 11.344
13.5 | 0.544 | 0.07109 | 0.001 | 7.657
14 | 0.459 | 0.08257 | 0.001 | 5.564
14.5 | 0.372 | 0.09382 | 0.001 | 3.964

## 118. Re 12M Mach 0.25 (2)
BIGFOIL.COM POLAR EXPORT
PW 2019 3m
PW 2019 3m |  |  |  | Cl Max: | 1.6749 | at alpha= | 15.5 | deg
XFOIL ncrit=9 |  |  |  | L/D Max: | 140.464 | at alpha= | 6.5 | deg
Re: | 12000000 |  |  | Cd Min: | 0.18086 | at alpha= | 20 | deg
Mach: | 0.25 |  |  | Cl=0 at alpha= | -0.59762 | deg
|  |  |  | @ Cl=0.1, Cd= | 0.0049989
|  |  |  | @ Cl=0.4, Cd= | 0.0047035
|  |  |  | @ Cl=0.6, Cd= | 0.0046148
alpha (deg) | Cl | Cd | Cm | Cl/Cd
-13.5 | -0.6951 | 0.17352 | 0.0632 | -4.0059
-13 | -0.68 | 0.16491 | 0.0587 | -4.1235
-12.5 | -0.7014 | 0.14262 | 0.049 | -4.918
-12 | -0.6905 | 0.13378 | 0.0443 | -5.1615
-11.5 | -0.6769 | 0.12611 | 0.0401 | -5.3675
-11 | -0.6678 | 0.11742 | 0.0355 | -5.6873
-10.5 | -0.6734 | 0.1053 | 0.029 | -6.3951
-10 | -0.6617 | 0.0983 | 0.0252 | -6.7314
-8.5 | -0.8907 | 0.02194 | -0.0102 | -40.5971
-8 | -0.8533 | 0.01602 | -0.0084 | -53.2647
-7.5 | -0.8084 | 0.01155 | -0.0063 | -69.9913
-7 | -0.7554 | 0.00916 | -0.0046 | -82.4672
-6.5 | -0.6983 | 0.00796 | -0.0033 | -87.7261
-6 | -0.6399 | 0.00719 | -0.0023 | -88.9986
-5.5 | -0.5809 | 0.00666 | -0.0015 | -87.2222
-5 | -0.5215 | 0.00633 | -0.0009 | -82.3855
-4.5 | -0.4619 | 0.00618 | -0.0004 | -74.7411
-4 | -0.4023 | 0.00605 | -0.0001 | -66.4959
-3.5 | -0.3429 | 0.0059 | 0.0003 | -58.1186
-3 | -0.2836 | 0.00572 | 0.0006 | -49.5804
-2.5 | -0.2244 | 0.00563 | 0.0008 | -39.8579
-2 | -0.1651 | 0.00555 | 0.001 | -29.7477
-1.5 | -0.1061 | 0.00545 | 0.0011 | -19.4679
-1 | -0.0474 | 0.0053 | 0.0013 | -8.9434
-0.5 | 0.0115 | 0.00522 | 0.0014 | 2.2031
0 | 0.0699 | 0.00504 | 0.0015 | 13.869
0.5 | 0.1285 | 0.00496 | 0.0015 | 25.9073
1 | 0.1872 | 0.00492 | 0.0015 | 38.0488
1.5 | 0.2456 | 0.00482 | 0.0016 | 50.9544
2 | 0.3038 | 0.00475 | 0.0016 | 63.9579
2.5 | 0.3622 | 0.00471 | 0.0017 | 76.9002
3 | 0.4202 | 0.0047 | 0.0018 | 89.4043
3.5 | 0.4776 | 0.0046 | 0.0021 | 103.8261
4 | 0.5334 | 0.00452 | 0.0028 | 118.0088
4.5 | 0.592 | 0.00458 | 0.0031 | 129.2576
5 | 0.6586 | 0.00487 | 0.0015 | 135.2361
5.5 | 0.7241 | 0.00522 | 0.0001 | 138.7165
6 | 0.7895 | 0.00563 | -0.0012 | 140.2309
6.5 | 0.847 | 0.00603 | -0.0007 | 140.4643
7 | 0.9032 | 0.00644 | 0.0002 | 140.2484
7.5 | 0.9598 | 0.00686 | 0.001 | 139.9125
8 | 1.0164 | 0.00732 | 0.0018 | 138.8525
8.5 | 1.0733 | 0.00777 | 0.0027 | 138.1338
9 | 1.1304 | 0.00826 | 0.0036 | 136.8523
9.5 | 1.1872 | 0.00885 | 0.0045 | 134.1469
10 | 1.2441 | 0.00943 | 0.0054 | 131.93
10.5 | 1.3002 | 0.01016 | 0.0065 | 127.9724
11 | 1.3554 | 0.01101 | 0.0078 | 123.1063
11.5 | 1.41 | 0.01192 | 0.0091 | 118.2886
12 | 1.4633 | 0.01296 | 0.0107 | 112.909
12.5 | 1.5155 | 0.01403 | 0.0124 | 108.0185
13 | 1.5651 | 0.01528 | 0.0145 | 102.428
13.5 | 1.6103 | 0.0168 | 0.017 | 95.8512
14 | 1.6488 | 0.01866 | 0.0201 | 88.3601
14.5 | 1.6747 | 0.021 | 0.0243 | 79.7476
15 | 1.6717 | 0.02381 | 0.0307 | 70.21
15.5 | 1.6749 | 0.02952 | 0.0292 | 56.7378
16 | 1.6506 | 0.0393 | 0.0238 | 42
16.5 | 1.6098 | 0.05251 | 0.0153 | 30.657
17 | 1.5487 | 0.0686 | 0.006 | 22.5758
17.5 | 1.4943 | 0.08345 | -0.0016 | 17.9065
18 | 1.4197 | 0.101 | -0.0102 | 14.0564
18.5 | 1.3442 | 0.11871 | -0.0182 | 11.3234
19 | 1.2735 | 0.14034 | -0.0323 | 9.0744
19.5 | 1.2182 | 0.16113 | -0.0464 | 7.5604
20 | 1.1744 | 0.18086 | -0.06 | 6.4934

## 119. Re 12M Mach 0.50 (1)
BIGFOIL.COM POLAR EXPORT
PW 2019 3m
PW 2019 3m |  |  |  | Cl Max: | 1.096 | at alpha= | 20 | deg
JavaFoil+Calcfoil stall+Eppler ext transition |  |  |  | L/D Max: | 115.816 | at alpha= | 6.5 | deg
Re: | 12000000 |  |  | Cd Min: | 0.00595 | at alpha= | 1.5 | deg
Mach: | 0.5 |  |  | Cl=0 at alpha= | -0.44853 | deg
|  |  |  | @ Cl=0.1, Cd= | 0.0060067
|  |  |  | @ Cl=0.4, Cd= | 0.0061048
|  |  |  | @ Cl=0.6, Cd= | 0.0063854
alpha (deg) | Cl | Cd | Cm | Cl/Cd
-20 | -1.048 | 0.14344 | 0.002 | -7.306
-19.5 | -1.015 | 0.1534 | 0.002 | -6.616
-19 | -0.993 | 0.13751 | 0.002 | -7.221
-18.5 | -0.972 | 0.12427 | 0.002 | -7.821
-18 | -0.937 | 0.13007 | 0.002 | -7.206
-17.5 | -0.917 | 0.11607 | 0.002 | -7.898
-17 | -0.903 | 0.09794 | 0.002 | -9.223
-16.5 | -0.868 | 0.10377 | 0.002 | -8.365
-16 | -0.836 | 0.10451 | 0.002 | -7.998
-15.5 | -0.824 | 0.08609 | 0.003 | -9.567
-15 | -0.826 | 0.05988 | 0.003 | -13.8
-14.5 | -0.756 | 0.09255 | 0.003 | -8.173
-14 | -0.747 | 0.07287 | 0.003 | -10.247
-13.5 | -0.759 | 0.04316 | 0.004 | -17.584
-13 | -0.678 | 0.07937 | 0.003 | -8.544
-12.5 | -0.671 | 0.05915 | 0.003 | -11.349
-12 | -0.622 | 0.07461 | 0.003 | -8.343
-11.5 | -0.601 | 0.06545 | 0.003 | -9.185
-11 | -0.569 | 0.06819 | 0.003 | -8.341
-10.5 | -0.552 | 0.05583 | 0.003 | -9.881
-10 | -0.519 | 0.05789 | 0.003 | -8.966
-9.5 | -0.502 | 0.04651 | 0.004 | -10.804
-9 | -0.472 | 0.04675 | 0.004 | -10.086
-8.5 | -0.534 | 0.00939 | 0.005 | -56.917
-8 | -0.501 | 0.01028 | 0.005 | -48.688
-7.5 | -0.47 | 0.00982 | 0.005 | -47.875
-7 | -0.437 | 0.00894 | 0.005 | -48.886
-6.5 | -0.404 | 0.00871 | 0.005 | -46.334
-6 | -0.371 | 0.00842 | 0.005 | -44.002
-5.5 | -0.337 | 0.00822 | 0.006 | -41.055
-5 | -0.304 | 0.00797 | 0.006 | -38.163
-4.5 | -0.271 | 0.00765 | 0.006 | -35.374
-4 | -0.388 | 0.00738 | 0.006 | -52.575
-3.5 | -0.368 | 0.00717 | 0.006 | -51.247
-3 | -0.322 | 0.00701 | 0.006 | -45.928
-2.5 | -0.266 | 0.00681 | 0.005 | -39.036
-2 | -0.204 | 0.00672 | 0.005 | -30.39
-1.5 | -0.14 | 0.00659 | 0.005 | -21.214
-1 | -0.074 | 0.00629 | 0.005 | -11.693
-0.5 | -0.007 | 0.0062 | 0.005 | -1.063
0 | 0.061 | 0.00603 | 0.005 | 10.069
0.5 | 0.128 | 0.00599 | 0.005 | 21.378
1 | 0.195 | 0.00596 | 0.005 | 32.756
1.5 | 0.262 | 0.00595 | 0.005 | 44.091
2 | 0.329 | 0.00599 | 0.005 | 54.998
2.5 | 0.396 | 0.0061 | 0.005 | 64.993
3 | 0.463 | 0.00618 | 0.005 | 74.93
3.5 | 0.529 | 0.00622 | 0.005 | 85.101
4 | 0.595 | 0.00637 | 0.005 | 93.409
4.5 | 0.66 | 0.00657 | 0.005 | 100.448
5 | 0.723 | 0.00674 | 0.004 | 107.234
5.5 | 0.784 | 0.0072 | 0.004 | 108.9
6 | 0.842 | 0.00743 | 0.004 | 113.253
6.5 | 0.894 | 0.00772 | 0.004 | 115.816
7 | 0.936 | 0.00847 | 0.004 | 110.458
7.5 | 0.96 | 0.00943 | 0.004 | 101.825
8 | 0.921 | 0.01132 | 0.003 | 81.337
8.5 | 0.567 | 0.01612 | 0.003 | 35.182
9 | 0.594 | 0.01786 | 0.003 | 33.249
9.5 | 0.616 | 0.0213 | 0.003 | 28.895
10 | 0.649 | 0.02096 | 0.003 | 30.977
10.5 | 0.668 | 0.02575 | 0.002 | 25.947
11 | 0.691 | 0.0294 | 0.002 | 23.508
11.5 | 0.671 | 0.05861 | 0.002 | 11.44
12 | 0.701 | 0.05958 | 0.002 | 11.758
12.5 | 0.74 | 0.05453 | 0.001 | 13.564
13 | 0.783 | 0.0475 | 0.001 | 16.477
13.5 | 0.768 | 0.07923 | 0.001 | 9.699
14 | 0.822 | 0.06266 | 0.001 | 13.114
14.5 | 0.815 | 0.09342 | 0.001 | 8.721
15 | 0.855 | 0.08411 | 0.001 | 10.167
15.5 | 0.901 | 0.07319 | 0 | 12.311
16 | 0.894 | 0.10682 | 0 | 8.371
16.5 | 0.924 | 0.10876 | 0 | 8.492
17 | 0.938 | 0.13103 | 0 | 7.16
17.5 | 0.97 | 0.12819 | 0 | 7.569
18 | 0.99 | 0.14858 | 0 | 6.661
18.5 | 1.021 | 0.14413 | -0.001 | 7.081
19 | 1.042 | 0.16468 | -0.001 | 6.327
19.5 | 1.074 | 0.157 | -0.001 | 6.839
20 | 1.096 | 0.17641 | -0.001 | 6.21

## 120. Re 12M Mach 0.50 (2)
BIGFOIL.COM POLAR EXPORT
PW 2019 3m
PW 2019 3m |  |  |  | Cl Max: | 1.3157 | at alpha= | 9 | deg
XFOIL ncrit=9 |  |  |  | L/D Max: | 146.626 | at alpha= | 5.5 | deg
Re: | 12000000 |  |  | Cd Min: | 0.02311 | at alpha= | 9.5 | deg
Mach: | 0.5 |  |  | Cl=0 at alpha= | -99 | deg
|  |  |  | @ Cl=0.1, Cd= | 0.0051174
|  |  |  | @ Cl=0.4, Cd= | 0.0048551
|  |  |  | @ Cl=0.6, Cd= | 0.0046848
alpha (deg) | Cl | Cd | Cm | Cl/Cd
0 | 0.0832 | 0.00514 | 0.0011 | 16.1868
0.5 | 0.15 | 0.00505 | 0.0013 | 29.703
1 | 0.217 | 0.005 | 0.0015 | 43.4
1.5 | 0.2837 | 0.00493 | 0.0017 | 57.5456
2 | 0.3503 | 0.00487 | 0.002 | 71.9302
3 | 0.4841 | 0.00483 | 0.0028 | 100.2277
3.5 | 0.5502 | 0.00474 | 0.0037 | 116.0759
4 | 0.6134 | 0.00467 | 0.0055 | 131.349
4.5 | 0.689 | 0.00491 | 0.005 | 140.3259
5 | 0.7685 | 0.00529 | 0.004 | 145.2741
5.5 | 0.8475 | 0.00578 | 0.0035 | 146.6263
6 | 0.927 | 0.00636 | 0.0033 | 145.7547
6.5 | 0.9961 | 0.00692 | 0.0058 | 143.9451
7 | 1.067 | 0.00743 | 0.0085 | 143.607
7.5 | 1.1396 | 0.00801 | 0.0116 | 142.2722
8 | 1.2137 | 0.00871 | 0.0151 | 139.3456
9 | 1.3157 | 0.01577 | 0.0275 | 83.4306
9.5 | 1.2937 | 0.02311 | 0.0337 | 55.9801

## 121. Re 14M Mach 0.00 (1)
BIGFOIL.COM POLAR EXPORT
PW 2019 3m
PW 2019 3m |  |  |  | Cl Max: | 1.056 | at alpha= | 10.5 | deg
JavaFoil+Calcfoil stall+Eppler ext transition |  |  |  | L/D Max: | 128.861 | at alpha= | 8 | deg
Re: | 14000000 |  |  | Cd Min: | 0.0057 | at alpha= | 1.5 | deg
Mach: | 0 |  |  | Cl=0 at alpha= | -0.44915 | deg
|  |  |  | @ Cl=0.1, Cd= | 0.0057652
|  |  |  | @ Cl=0.4, Cd= | 0.0058393
|  |  |  | @ Cl=0.6, Cd= | 0.0061511
alpha (deg) | Cl | Cd | Cm | Cl/Cd
-13.5 | -0.383 | 0.07908 | 0.002 | -4.848
-13 | -0.403 | 0.07285 | 0.003 | -5.533
-12.5 | -0.423 | 0.06737 | 0.003 | -6.274
-12 | -0.442 | 0.06288 | 0.003 | -7.022
-11.5 | -0.461 | 0.05683 | 0.003 | -8.12
-11 | -0.491 | 0.04312 | 0.003 | -11.378
-10.5 | -0.522 | 0.03035 | 0.004 | -17.206
-10 | -0.606 | 0.00953 | 0.004 | -63.564
-9.5 | -0.617 | 0.00932 | 0.004 | -66.269
-9 | -0.625 | 0.0089 | 0.005 | -70.207
-8.5 | -0.627 | 0.00856 | 0.005 | -73.304
-8 | -0.624 | 0.00829 | 0.005 | -75.322
-7.5 | -0.616 | 0.00798 | 0.005 | -77.155
-7 | -0.601 | 0.00778 | 0.005 | -77.259
-6.5 | -0.581 | 0.00754 | 0.005 | -77
-6 | -0.554 | 0.00738 | 0.005 | -75.058
-5.5 | -0.521 | 0.00721 | 0.005 | -72.271
-5 | -0.483 | 0.00704 | 0.005 | -68.669
-4.5 | -0.441 | 0.00686 | 0.005 | -64.255
-4 | -0.394 | 0.00674 | 0.005 | -58.413
-3.5 | -0.343 | 0.00665 | 0.005 | -51.517
-3 | -0.29 | 0.00649 | 0.005 | -44.622
-2.5 | -0.235 | 0.00645 | 0.005 | -36.441
-2 | -0.179 | 0.00635 | 0.005 | -28.136
-1.5 | -0.122 | 0.0063 | 0.005 | -19.292
-1 | -0.064 | 0.006 | 0.005 | -10.639
-0.5 | -0.006 | 0.0059 | 0.005 | -0.97
0 | 0.053 | 0.00583 | 0.005 | 9.019
0.5 | 0.111 | 0.00575 | 0.005 | 19.283
1 | 0.169 | 0.00573 | 0.004 | 29.516
1.5 | 0.227 | 0.0057 | 0.004 | 39.885
2 | 0.285 | 0.00575 | 0.004 | 49.688
2.5 | 0.344 | 0.0058 | 0.004 | 59.212
3 | 0.401 | 0.00584 | 0.004 | 68.696
3.5 | 0.459 | 0.00589 | 0.004 | 78.007
4 | 0.517 | 0.00598 | 0.004 | 86.429
4.5 | 0.574 | 0.0061 | 0.004 | 94.005
5 | 0.63 | 0.00621 | 0.004 | 101.412
5.5 | 0.686 | 0.00634 | 0.004 | 108.073
6 | 0.74 | 0.00654 | 0.004 | 113.182
6.5 | 0.793 | 0.00685 | 0.003 | 115.784
7 | 0.844 | 0.00711 | 0.003 | 118.691
7.5 | 0.892 | 0.00721 | 0.003 | 123.78
8 | 0.936 | 0.00727 | 0.003 | 128.861
8.5 | 0.974 | 0.00767 | 0.003 | 127.011
9 | 1.005 | 0.00816 | 0.003 | 123.064
9.5 | 1.029 | 0.00871 | 0.003 | 118.112
10 | 1.046 | 0.0095 | 0.002 | 110.09
10.5 | 1.056 | 0.0103 | 0.002 | 102.556
11 | 1.04 | 0.01162 | 0.002 | 89.545
11.5 | 1.027 | 0.01294 | 0.002 | 79.417
12 | 1.004 | 0.01502 | 0.002 | 66.838
12.5 | 0.973 | 0.01816 | 0.002 | 53.564
13 | 0.934 | 0.02281 | 0.001 | 40.934
13.5 | 0.886 | 0.03092 | 0.001 | 28.641
14 | 0.838 | 0.04043 | 0.001 | 20.721
14.5 | 0.793 | 0.04996 | 0.001 | 15.865
15 | 0.746 | 0.06193 | 0.001 | 12.048
15.5 | 0.703 | 0.07325 | 0 | 9.596

## 122. Re 14M Mach 0.00 (2)
BIGFOIL.COM POLAR EXPORT
PW 2019 3m
PW 2019 3m |  |  |  | Cl Max: | 1.8125 | at alpha= | 18.5 | deg
XFOIL ncrit=9 |  |  |  | L/D Max: | 142.891 | at alpha= | 8.5 | deg
Re: | 14000000 |  |  | Cd Min: | 0.06186 | at alpha= | 20 | deg
Mach: | 0 |  |  | Cl=0 at alpha= | -0.58834 | deg
|  |  |  | @ Cl=0.1, Cd= | 0.0049524
|  |  |  | @ Cl=0.4, Cd= | 0.0047292
|  |  |  | @ Cl=0.6, Cd= | 0.004629
alpha (deg) | Cl | Cd | Cm | Cl/Cd
-18.5 | -1.6701 | 0.03748 | -0.0304 | -44.5598
-18 | -1.6737 | 0.03401 | -0.0286 | -49.212
-17.5 | -1.6971 | 0.03041 | -0.0214 | -55.8073
-17 | -1.6775 | 0.02779 | -0.0186 | -60.3634
-16.5 | -1.6464 | 0.02583 | -0.0166 | -63.7398
-16 | -1.6088 | 0.0243 | -0.015 | -66.2058
-15.5 | -1.5734 | 0.02218 | -0.0133 | -70.9378
-15 | -1.5282 | 0.02123 | -0.0122 | -71.983
-14.5 | -1.4843 | 0.01991 | -0.0111 | -74.5505
-14 | -1.4382 | 0.0188 | -0.0101 | -76.5
-13.5 | -1.3912 | 0.0177 | -0.0092 | -78.5989
-13 | -1.3426 | 0.01674 | -0.0083 | -80.2031
-12.5 | -1.2941 | 0.01567 | -0.0075 | -82.5846
-12 | -1.244 | 0.01478 | -0.0068 | -84.1678
-11 | -1.1442 | 0.01322 | -0.005 | -86.5507
-10.5 | -1.0943 | 0.01234 | -0.004 | -88.6791
-10 | -1.0423 | 0.01165 | -0.0034 | -89.4678
-9.5 | -0.9899 | 0.0109 | -0.0028 | -90.8165
-9 | -0.9369 | 0.0102 | -0.0023 | -91.8529
-8.5 | -0.8835 | 0.0095 | -0.0018 | -93
-8 | -0.8299 | 0.0088 | -0.0013 | -94.3068
-7.5 | -0.7756 | 0.00821 | -0.0008 | -94.4702
-7 | -0.7212 | 0.0076 | -0.0004 | -94.8947
-6.5 | -0.6663 | 0.00711 | 0 | -93.7131
-6 | -0.6112 | 0.0066 | 0.0004 | -92.6061
-5.5 | -0.5558 | 0.00619 | 0.0007 | -89.79
-5 | -0.4995 | 0.00606 | 0.0008 | -82.4257
-4.5 | -0.4431 | 0.00595 | 0.0009 | -74.4706
-4 | -0.3866 | 0.00585 | 0.001 | -66.0855
-3.5 | -0.33 | 0.00572 | 0.0011 | -57.6923
-3 | -0.2734 | 0.00558 | 0.0013 | -48.9964
-2 | -0.1599 | 0.00544 | 0.0014 | -29.3934
-1.5 | -0.1032 | 0.00534 | 0.0014 | -19.3258
-1 | -0.0466 | 0.00522 | 0.0015 | -8.9272
-0.5 | 0.01 | 0.00515 | 0.0015 | 1.9417
0 | 0.0663 | 0.005 | 0.0016 | 13.26
0.5 | 0.1229 | 0.00492 | 0.0016 | 24.9797
1 | 0.1795 | 0.00488 | 0.0016 | 36.7828
1.5 | 0.2358 | 0.0048 | 0.0016 | 49.125
2 | 0.292 | 0.00474 | 0.0015 | 61.6034
2.5 | 0.3483 | 0.00472 | 0.0015 | 73.7924
3 | 0.4043 | 0.00473 | 0.0015 | 85.4757
3.5 | 0.46 | 0.00467 | 0.0016 | 98.5011
4 | 0.5149 | 0.00462 | 0.0018 | 111.4502
4.5 | 0.5689 | 0.00459 | 0.0023 | 123.9434
5 | 0.6247 | 0.00466 | 0.0024 | 134.0558
5.5 | 0.6873 | 0.00497 | 0.0008 | 138.2897
6 | 0.7491 | 0.00532 | -0.0006 | 140.8083
6.5 | 0.8102 | 0.00569 | -0.0019 | 142.3902
7 | 0.8635 | 0.00607 | -0.0014 | 142.257
7.5 | 0.9166 | 0.00644 | -0.0009 | 142.3292
8 | 0.9699 | 0.00679 | -0.0005 | 142.8424
8.5 | 1.0231 | 0.00716 | -0.0002 | 142.8911
9 | 1.0761 | 0.00761 | 0.0002 | 141.406
9.5 | 1.1293 | 0.008 | 0.0004 | 141.1625
10 | 1.1819 | 0.00851 | 0.0007 | 138.8837
10.5 | 1.2345 | 0.00898 | 0.001 | 137.4722
11 | 1.2861 | 0.00958 | 0.0013 | 134.2484
11.5 | 1.3375 | 0.01015 | 0.0016 | 131.7734
12 | 1.3877 | 0.01085 | 0.0021 | 127.8986
12.5 | 1.4376 | 0.01152 | 0.0025 | 124.7917
13 | 1.486 | 0.01234 | 0.0031 | 120.4214
13.5 | 1.5336 | 0.01316 | 0.0037 | 116.535
14 | 1.5804 | 0.01396 | 0.0044 | 113.2092
14.5 | 1.6252 | 0.01488 | 0.0053 | 109.2204
15 | 1.6681 | 0.01589 | 0.0064 | 104.978
15.5 | 1.7067 | 0.01715 | 0.0079 | 99.516
16 | 1.7409 | 0.01857 | 0.0099 | 93.748
17.5 | 1.7861 | 0.02395 | 0.0217 | 74.5762
18 | 1.8057 | 0.02732 | 0.0206 | 66.0944
18.5 | 1.8125 | 0.03198 | 0.0192 | 56.676
19 | 1.8065 | 0.03859 | 0.0164 | 46.8126
19.5 | 1.7799 | 0.04862 | 0.0114 | 36.6084
20 | 1.7343 | 0.06186 | 0.0047 | 28.0359

## 123. Re 14M Mach 0.10 (1)
BIGFOIL.COM POLAR EXPORT
PW 2019 3m
PW 2019 3m |  |  |  | Cl Max: | 1.044 | at alpha= | 10 | deg
JavaFoil+Calcfoil stall+Eppler ext transition |  |  |  | L/D Max: | 128.867 | at alpha= | 8 | deg
Re: | 14000000 |  |  | Cd Min: | 0.0057 | at alpha= | 1.5 | deg
Mach: | 0.1 |  |  | Cl=0 at alpha= | -0.44915 | deg
|  |  |  | @ Cl=0.1, Cd= | 0.0057833
|  |  |  | @ Cl=0.4, Cd= | 0.0058495
|  |  |  | @ Cl=0.6, Cd= | 0.0061357
alpha (deg) | Cl | Cd | Cm | Cl/Cd
-13 | -0.362 | 0.07471 | 0.002 | -4.847
-12.5 | -0.384 | 0.06944 | 0.003 | -5.528
-12 | -0.405 | 0.06497 | 0.003 | -6.238
-11.5 | -0.428 | 0.05931 | 0.003 | -7.208
-11 | -0.453 | 0.05039 | 0.003 | -8.988
-10.5 | -0.477 | 0.04261 | 0.003 | -11.206
-10 | -0.576 | 0.01029 | 0.004 | -56.023
-9.5 | -0.596 | 0.00949 | 0.005 | -62.782
-9 | -0.607 | 0.00899 | 0.005 | -67.502
-8.5 | -0.613 | 0.00863 | 0.005 | -71.03
-8 | -0.614 | 0.00835 | 0.005 | -73.515
-7.5 | -0.608 | 0.00807 | 0.005 | -75.372
-7 | -0.596 | 0.00781 | 0.005 | -76.317
-6.5 | -0.578 | 0.00756 | 0.005 | -76.402
-6 | -0.553 | 0.00741 | 0.005 | -74.543
-5.5 | -0.521 | 0.00723 | 0.005 | -72.08
-5 | -0.484 | 0.00706 | 0.005 | -68.563
-4.5 | -0.442 | 0.0069 | 0.005 | -64.034
-4 | -0.395 | 0.00675 | 0.005 | -58.496
-3.5 | -0.344 | 0.00666 | 0.005 | -51.653
-3 | -0.291 | 0.0065 | 0.005 | -44.759
-2.5 | -0.236 | 0.00645 | 0.005 | -36.566
-2 | -0.18 | 0.00635 | 0.005 | -28.264
-1.5 | -0.122 | 0.00631 | 0.005 | -19.372
-1 | -0.064 | 0.00602 | 0.005 | -10.661
-0.5 | -0.006 | 0.0059 | 0.005 | -0.975
0 | 0.053 | 0.00584 | 0.005 | 9.054
0.5 | 0.111 | 0.00577 | 0.005 | 19.323
1 | 0.17 | 0.00573 | 0.004 | 29.657
1.5 | 0.229 | 0.0057 | 0.004 | 40.062
2 | 0.287 | 0.00575 | 0.004 | 49.906
2.5 | 0.345 | 0.00584 | 0.004 | 59.156
3 | 0.403 | 0.00585 | 0.004 | 69.01
3.5 | 0.461 | 0.00593 | 0.004 | 77.874
4 | 0.519 | 0.00598 | 0.004 | 86.8
4.5 | 0.577 | 0.00607 | 0.004 | 94.947
5 | 0.633 | 0.00623 | 0.004 | 101.708
5.5 | 0.689 | 0.00636 | 0.004 | 108.383
6 | 0.744 | 0.00657 | 0.004 | 113.119
6.5 | 0.797 | 0.00691 | 0.003 | 115.228
7 | 0.848 | 0.00713 | 0.003 | 118.887
7.5 | 0.896 | 0.00722 | 0.003 | 124.128
8 | 0.94 | 0.00729 | 0.003 | 128.867
8.5 | 0.976 | 0.0077 | 0.003 | 126.857
9 | 1.006 | 0.00827 | 0.003 | 121.675
9.5 | 1.029 | 0.00884 | 0.003 | 116.451
10 | 1.044 | 0.00965 | 0.002 | 108.208
10.5 | 1.043 | 0.01054 | 0.002 | 98.971
11 | 1.03 | 0.01196 | 0.002 | 86.164
11.5 | 1.012 | 0.01352 | 0.002 | 74.832
12 | 0.984 | 0.01585 | 0.002 | 62.066
12.5 | 0.946 | 0.01966 | 0.002 | 48.139
13 | 0.901 | 0.02537 | 0.001 | 35.518
13.5 | 0.849 | 0.03421 | 0.001 | 24.81
14 | 0.796 | 0.04504 | 0.001 | 17.676
14.5 | 0.747 | 0.05555 | 0.001 | 13.446
15 | 0.698 | 0.06793 | 0.001 | 10.268

## 124. Re 14M Mach 0.10 (2)
BIGFOIL.COM POLAR EXPORT
PW 2019 3m
PW 2019 3m |  |  |  | Cl Max: | 1.7937 | at alpha= | 18 | deg
XFOIL ncrit=9 |  |  |  | L/D Max: | 142.77 | at alpha= | 8.5 | deg
Re: | 14000000 |  |  | Cd Min: | 0.08231 | at alpha= | 20 | deg
Mach: | 0.1 |  |  | Cl=0 at alpha= | -0.58947 | deg
|  |  |  | @ Cl=0.1, Cd= | 0.0049535
|  |  |  | @ Cl=0.4, Cd= | 0.00473
|  |  |  | @ Cl=0.6, Cd= | 0.004639
alpha (deg) | Cl | Cd | Cm | Cl/Cd
-17 | -1.5289 | 0.04106 | -0.0292 | -37.2358
-16.5 | -1.6037 | 0.03308 | -0.0243 | -48.4794
-16 | -1.5845 | 0.03036 | -0.0215 | -52.1904
-15.5 | -1.5688 | 0.02637 | -0.0187 | -59.4918
-15 | -1.5263 | 0.02508 | -0.017 | -60.8573
-14.5 | -1.4871 | 0.0231 | -0.0153 | -64.3766
-14 | -1.4432 | 0.02155 | -0.0139 | -66.9698
-13.5 | -1.3979 | 0.02005 | -0.0126 | -69.7207
-13 | -1.3502 | 0.01879 | -0.0114 | -71.8574
-12.5 | -1.3024 | 0.0174 | -0.0102 | -74.8506
-12 | -1.2524 | 0.01629 | -0.0093 | -76.8815
-11 | -1.1523 | 0.01436 | -0.0069 | -80.2437
-10.5 | -1.1025 | 0.01329 | -0.0057 | -82.9571
-10 | -1.05 | 0.01247 | -0.0049 | -84.2021
-9.5 | -0.9973 | 0.01158 | -0.0041 | -86.1226
-9 | -0.9439 | 0.01077 | -0.0034 | -87.6416
-8.5 | -0.8901 | 0.00996 | -0.0027 | -89.3675
-8 | -0.836 | 0.00916 | -0.0021 | -91.2664
-7.5 | -0.7813 | 0.00848 | -0.0015 | -92.1344
-7 | -0.7265 | 0.00779 | -0.001 | -93.2606
-6.5 | -0.6711 | 0.00725 | -0.0005 | -92.5655
-6 | -0.6156 | 0.00668 | 0 | -92.1557
-5.5 | -0.5597 | 0.00622 | 0.0004 | -89.9839
-5 | -0.503 | 0.00608 | 0.0006 | -82.7303
-4.5 | -0.446 | 0.00596 | 0.0008 | -74.8322
-4 | -0.3891 | 0.00586 | 0.0009 | -66.3993
-3.5 | -0.3321 | 0.00574 | 0.001 | -57.8571
-3 | -0.275 | 0.00559 | 0.0012 | -49.195
-2.5 | -0.2179 | 0.00552 | 0.0013 | -39.4746
-2 | -0.1608 | 0.00544 | 0.0013 | -29.5588
-1.5 | -0.1037 | 0.00535 | 0.0014 | -19.3832
-1 | -0.0468 | 0.00523 | 0.0015 | -8.9484
-0.5 | 0.0102 | 0.00515 | 0.0015 | 1.9806
0 | 0.0669 | 0.005 | 0.0016 | 13.38
0.5 | 0.1238 | 0.00492 | 0.0016 | 25.1626
1 | 0.1807 | 0.00489 | 0.0016 | 36.953
1.5 | 0.2373 | 0.0048 | 0.0016 | 49.4375
2 | 0.2939 | 0.00474 | 0.0016 | 62.0042
2.5 | 0.3505 | 0.00473 | 0.0016 | 74.1015
3 | 0.4069 | 0.00473 | 0.0016 | 86.0254
3.5 | 0.4629 | 0.00468 | 0.0017 | 98.9103
4 | 0.5181 | 0.00463 | 0.0019 | 111.9006
4.5 | 0.5725 | 0.0046 | 0.0024 | 124.4565
5 | 0.6289 | 0.00468 | 0.0025 | 134.3803
5.5 | 0.6921 | 0.00499 | 0.0009 | 138.6974
6 | 0.7542 | 0.00535 | -0.0005 | 140.972
6.5 | 0.8159 | 0.00573 | -0.0017 | 142.3909
7 | 0.8696 | 0.0061 | -0.0012 | 142.5574
7.5 | 0.9233 | 0.00647 | -0.0007 | 142.7048
8 | 0.977 | 0.00685 | -0.0002 | 142.6277
8.5 | 1.0308 | 0.00722 | 0.0002 | 142.7701
9 | 1.0844 | 0.00767 | 0.0006 | 141.382
9.5 | 1.1382 | 0.00809 | 0.001 | 140.6922
10 | 1.1914 | 0.0086 | 0.0014 | 138.5349
10.5 | 1.2444 | 0.00913 | 0.0018 | 136.2979
11 | 1.2969 | 0.00971 | 0.0022 | 133.5633
11.5 | 1.3485 | 0.01039 | 0.0027 | 129.7883
12 | 1.3997 | 0.01106 | 0.0032 | 126.5552
12.5 | 1.4496 | 0.01186 | 0.0039 | 122.226
13 | 1.4986 | 0.01271 | 0.0046 | 117.9072
13.5 | 1.5471 | 0.0135 | 0.0054 | 114.6
14 | 1.5938 | 0.01442 | 0.0064 | 110.527
14.5 | 1.6368 | 0.01561 | 0.0077 | 104.8559
15 | 1.6784 | 0.01677 | 0.0092 | 100.0835
15.5 | 1.7149 | 0.01821 | 0.0112 | 94.1735
16.5 | 1.7703 | 0.02126 | 0.0173 | 83.269
17 | 1.7705 | 0.02334 | 0.023 | 75.8569
17.5 | 1.7863 | 0.02695 | 0.0224 | 66.282
18 | 1.7937 | 0.03171 | 0.021 | 56.5658
18.5 | 1.787 | 0.03854 | 0.0181 | 46.3674
19 | 1.763 | 0.04837 | 0.013 | 36.4482
19.5 | 1.7043 | 0.06367 | 0.0049 | 26.7677
20 | 1.6249 | 0.08231 | -0.0044 | 19.7412

## 125. Re 14M Mach 0.25 (1)
BIGFOIL.COM POLAR EXPORT
PW 2019 3m
PW 2019 3m |  |  |  | Cl Max: | 1.021 | at alpha= | 9.5 | deg
JavaFoil+Calcfoil stall+Eppler ext transition |  |  |  | L/D Max: | 127.299 | at alpha= | 7.5 | deg
Re: | 14000000 |  |  | Cd Min: | 0.00576 | at alpha= | 1.5 | deg
Mach: | 0.25 |  |  | Cl=0 at alpha= | -0.45 | deg
|  |  |  | @ Cl=0.1, Cd= | 0.0058121
|  |  |  | @ Cl=0.4, Cd= | 0.09216
|  |  |  | @ Cl=0.6, Cd= | 0.09216
alpha (deg) | Cl | Cd | Cm | Cl/Cd
-12 | -0.066 | 0.07124 | 0.003 | -0.927
-11.5 | -0.063 | 0.0668 | 0.003 | -0.948
-11 | -0.159 | 0.06221 | 0.003 | -2.555
-10.5 | -0.224 | 0.05781 | 0.003 | -3.881
-10 | -0.279 | 0.05315 | 0.003 | -5.252
-9.5 | -0.334 | 0.04237 | 0.003 | -7.877
-9 | -0.393 | 0.02694 | 0.004 | -14.603
-8.5 | -0.488 | 0.00913 | 0.005 | -53.414
-8 | -0.519 | 0.00877 | 0.005 | -59.219
-7.5 | -0.541 | 0.00839 | 0.005 | -64.437
-7 | -0.551 | 0.00812 | 0.005 | -67.827
-6.5 | -0.55 | 0.0078 | 0.005 | -70.487
-6 | -0.538 | 0.00759 | 0.005 | -70.842
-5.5 | -0.516 | 0.0074 | 0.005 | -69.742
-5 | -0.485 | 0.0072 | 0.005 | -67.365
-4.5 | -0.447 | 0.00699 | 0.005 | -63.887
-4 | -0.402 | 0.00682 | 0.005 | -58.9
-3.5 | -0.351 | 0.00673 | 0.005 | -52.188
-3 | -0.298 | 0.00659 | 0.005 | -45.224
-2.5 | -0.242 | 0.00651 | 0.005 | -37.173
-2 | -0.184 | 0.00641 | 0.005 | -28.764
-1.5 | -0.125 | 0.00635 | 0.005 | -19.775
-1 | -0.066 | 0.00605 | 0.005 | -10.904
-0.5 | -0.006 | 0.00597 | 0.005 | -0.99
0 | 0.054 | 0.00588 | 0.005 | 9.244
0.5 | 0.115 | 0.00579 | 0.005 | 19.782
1 | 0.175 | 0.00577 | 0.005 | 30.27
1.5 | 0.235 | 0.00576 | 0.005 | 40.79
2 | 0.295 | 0.00576 | 0.004 | 51.18
2.5 | 0.355 | 0.00585 | 0.004 | 60.601
3 | 0.414 | 0.0059 | 0.004 | 70.205
3.5 | 0.474 | 0.00595 | 0.004 | 79.646
4 | 0.533 | 0.00605 | 0.004 | 88.156
4.5 | 0.592 | 0.00612 | 0.004 | 96.724
5 | 0.65 | 0.00633 | 0.004 | 102.772
5.5 | 0.707 | 0.0065 | 0.004 | 108.81
6 | 0.763 | 0.0067 | 0.004 | 113.792
6.5 | 0.816 | 0.00717 | 0.004 | 113.9
7 | 0.867 | 0.00728 | 0.003 | 119.131
7.5 | 0.915 | 0.00719 | 0.003 | 127.299
8 | 0.956 | 0.00763 | 0.003 | 125.324
8.5 | 0.988 | 0.00817 | 0.003 | 120.875
9 | 1.01 | 0.0088 | 0.003 | 114.723
9.5 | 1.021 | 0.00981 | 0.003 | 104.041
10 | 1.008 | 0.01086 | 0.003 | 92.763
10.5 | 0.982 | 0.01257 | 0.002 | 78.081
11 | 0.941 | 0.0149 | 0.002 | 63.17
11.5 | 0.885 | 0.01869 | 0.002 | 47.351
12 | 0.811 | 0.02555 | 0.002 | 31.766
12.5 | 0.727 | 0.03647 | 0.001 | 19.929
13 | 0.636 | 0.05216 | 0.001 | 12.193
13.5 | 0.547 | 0.06753 | 0.001 | 8.107
14 | 0.461 | 0.08051 | 0.001 | 5.723
14.5 | 0.373 | 0.09216 | 0.001 | 4.043

## 126. Re 14M Mach 0.25 (2)
BIGFOIL.COM POLAR EXPORT
PW 2019 3m
PW 2019 3m |  |  |  | Cl Max: | 1.6888 | at alpha= | 15.5 | deg
XFOIL ncrit=9 |  |  |  | L/D Max: | 144.201 | at alpha= | 6.5 | deg
Re: | 14000000 |  |  | Cd Min: | 0.18198 | at alpha= | -14 | deg
Mach: | 0.25 |  |  | Cl=0 at alpha= | -0.59508 | deg
|  |  |  | @ Cl=0.1, Cd= | 0.0049739
|  |  |  | @ Cl=0.4, Cd= | 0.0047528
|  |  |  | @ Cl=0.6, Cd= | 0.0046486
alpha (deg) | Cl | Cd | Cm | Cl/Cd
-14 | -0.7117 | 0.18198 | 0.0677 | -3.9109
-13.5 | -0.6951 | 0.17363 | 0.0633 | -4.0033
-13 | -0.7141 | 0.15104 | 0.0535 | -4.7279
-12.5 | -0.7053 | 0.14125 | 0.0483 | -4.9933
-12 | -0.6934 | 0.13281 | 0.0438 | -5.221
-11.5 | -0.6795 | 0.12524 | 0.0396 | -5.4256
-11 | -0.671 | 0.11641 | 0.0349 | -5.7641
-9.5 | -0.7207 | 0.07826 | 0.0133 | -9.209
-9 | -0.9418 | 0.02398 | -0.0115 | -39.2744
-8.5 | -0.9101 | 0.01712 | -0.0096 | -53.16
-8 | -0.862 | 0.01376 | -0.0078 | -62.6453
-7.5 | -0.8086 | 0.01161 | -0.0063 | -69.6469
-7 | -0.7536 | 0.0098 | -0.0048 | -76.898
-6.5 | -0.6978 | 0.00823 | -0.0034 | -84.7874
-6 | -0.6403 | 0.00722 | -0.0023 | -88.6842
-5.5 | -0.5816 | 0.00659 | -0.0014 | -88.2549
-5 | -0.5223 | 0.00621 | -0.0008 | -84.1063
-4.5 | -0.4627 | 0.00604 | -0.0003 | -76.606
-4 | -0.403 | 0.00592 | 0 | -68.0743
-3 | -0.2842 | 0.00564 | 0.0007 | -50.3901
-2.5 | -0.2249 | 0.00554 | 0.0009 | -40.5957
-2 | -0.1656 | 0.00547 | 0.0011 | -30.2742
-1.5 | -0.1065 | 0.00538 | 0.0012 | -19.7955
-1 | -0.0477 | 0.00525 | 0.0013 | -9.0857
-0.5 | 0.0112 | 0.00516 | 0.0014 | 2.1705
0 | 0.0697 | 0.00501 | 0.0015 | 13.9122
0.5 | 0.1284 | 0.00494 | 0.0015 | 25.9919
1 | 0.1872 | 0.0049 | 0.0016 | 38.2041
1.5 | 0.2457 | 0.00481 | 0.0016 | 51.0811
2 | 0.3041 | 0.00477 | 0.0016 | 63.7526
2.5 | 0.3626 | 0.00474 | 0.0017 | 76.4979
3 | 0.4209 | 0.00476 | 0.0017 | 88.4244
3.5 | 0.4788 | 0.0047 | 0.0019 | 101.8723
4 | 0.5361 | 0.00464 | 0.0023 | 115.5388
4.5 | 0.592 | 0.00463 | 0.003 | 127.8618
5 | 0.6522 | 0.00477 | 0.0029 | 136.7296
5.5 | 0.7183 | 0.00508 | 0.0015 | 141.3976
6 | 0.7832 | 0.0055 | 0.0002 | 142.4
6.5 | 0.8479 | 0.00588 | -0.0008 | 144.2007
7 | 0.9039 | 0.0063 | 0.0001 | 143.4762
7.5 | 0.9606 | 0.00668 | 0.0009 | 143.8024
8 | 1.0173 | 0.00712 | 0.0018 | 142.8792
8.5 | 1.0741 | 0.00759 | 0.0026 | 141.5152
9 | 1.1314 | 0.00804 | 0.0035 | 140.7214
9.5 | 1.1883 | 0.00861 | 0.0044 | 138.0139
10 | 1.2451 | 0.00922 | 0.0054 | 135.0434
10.5 | 1.3015 | 0.0099 | 0.0065 | 131.4646
11 | 1.3573 | 0.0107 | 0.0077 | 126.8505
11.5 | 1.4119 | 0.01162 | 0.009 | 121.506
12 | 1.4662 | 0.01254 | 0.0105 | 116.9219
12.5 | 1.5189 | 0.01358 | 0.0122 | 111.8483
13 | 1.5693 | 0.01479 | 0.0142 | 106.1055
13.5 | 1.6156 | 0.01627 | 0.0166 | 99.2993
14 | 1.6557 | 0.01807 | 0.0197 | 91.627
14.5 | 1.6835 | 0.0204 | 0.0237 | 82.5245
15 | 1.6821 | 0.02314 | 0.0304 | 72.6923
15.5 | 1.6888 | 0.02838 | 0.0293 | 59.5067
16 | 1.6836 | 0.03549 | 0.0263 | 47.4387
16.5 | 1.6503 | 0.04729 | 0.0189 | 34.8974
17 | 1.5979 | 0.06214 | 0.01 | 25.7145
17.5 | 1.5116 | 0.0815 | -0.0009 | 18.5472
18 | 1.4391 | 0.09902 | -0.0098 | 14.5334
18.5 | 1.3653 | 0.11545 | -0.0162 | 11.8259
19 | 1.2945 | 0.1362 | -0.0292 | 9.5044
19.5 | 1.2317 | 0.1581 | -0.0441 | 7.7906
20 | 1.1857 | 0.17806 | -0.0579 | 6.659

## 127. Re 14M Mach 0.50 (1)
BIGFOIL.COM POLAR EXPORT
PW 2019 3m
PW 2019 3m |  |  |  | Cl Max: | 1.095 | at alpha= | 20 | deg
JavaFoil+Calcfoil stall+Eppler ext transition |  |  |  | L/D Max: | 109.424 | at alpha= | 6 | deg
Re: | 14000000 |  |  | Cd Min: | 0.00589 | at alpha= | 1 | deg
Mach: | 0.5 |  |  | Cl=0 at alpha= | -0.44853 | deg
|  |  |  | @ Cl=0.1, Cd= | 0.0059818
|  |  |  | @ Cl=0.4, Cd= | 0.0060684
|  |  |  | @ Cl=0.6, Cd= | 0.0063723
alpha (deg) | Cl | Cd | Cm | Cl/Cd
-20 | -1.046 | 0.15135 | 0.001 | -6.909
-19.5 | -1.014 | 0.16403 | 0.002 | -6.182
-19 | -0.991 | 0.14727 | 0.002 | -6.727
-18.5 | -0.968 | 0.13408 | 0.002 | -7.217
-18 | -0.936 | 0.14076 | 0.002 | -6.65
-17.5 | -0.913 | 0.12738 | 0.002 | -7.164
-17 | -0.891 | 0.11423 | 0.002 | -7.799
-16.5 | -0.867 | 0.10553 | 0.002 | -8.215
-16 | -0.838 | 0.10373 | 0.002 | -8.076
-15.5 | -0.824 | 0.08644 | 0.003 | -9.532
-15 | -0.836 | 0.05354 | 0.003 | -15.613
-14.5 | -0.758 | 0.09027 | 0.003 | -8.401
-14 | -0.754 | 0.06695 | 0.003 | -11.264
-13.5 | -0.775 | 0.03471 | 0.004 | -22.324
-13 | -0.68 | 0.07697 | 0.003 | -8.839
-12.5 | -0.68 | 0.05275 | 0.004 | -12.894
-12 | -0.624 | 0.07312 | 0.003 | -8.533
-11.5 | -0.604 | 0.06284 | 0.003 | -9.614
-11 | -0.57 | 0.06687 | 0.003 | -8.522
-10.5 | -0.556 | 0.05209 | 0.004 | -10.682
-10 | -0.522 | 0.05552 | 0.003 | -9.396
-9.5 | -0.512 | 0.03993 | 0.004 | -12.824
-9 | -0.477 | 0.0425 | 0.004 | -11.234
-8.5 | -0.536 | 0.00973 | 0.005 | -55.042
-8 | -0.503 | 0.01006 | 0.005 | -49.985
-7.5 | -0.47 | 0.00946 | 0.005 | -49.681
-7 | -0.437 | 0.0088 | 0.005 | -49.663
-6.5 | -0.404 | 0.00854 | 0.005 | -47.25
-6 | -0.371 | 0.00828 | 0.005 | -44.776
-5.5 | -0.337 | 0.00809 | 0.006 | -41.716
-5 | -0.304 | 0.00784 | 0.006 | -38.769
-4.5 | -0.271 | 0.0075 | 0.006 | -36.095
-4 | -0.388 | 0.00728 | 0.006 | -53.317
-3.5 | -0.368 | 0.00711 | 0.006 | -51.687
-3 | -0.322 | 0.00685 | 0.006 | -47.042
-2.5 | -0.266 | 0.00676 | 0.005 | -39.356
-2 | -0.204 | 0.00661 | 0.005 | -30.906
-1.5 | -0.14 | 0.00654 | 0.005 | -21.371
-1 | -0.074 | 0.0062 | 0.005 | -11.874
-0.5 | -0.007 | 0.00609 | 0.005 | -1.083
0 | 0.061 | 0.00604 | 0.005 | 10.056
0.5 | 0.128 | 0.00594 | 0.005 | 21.542
1 | 0.195 | 0.00589 | 0.005 | 33.144
1.5 | 0.262 | 0.0059 | 0.005 | 44.489
2 | 0.329 | 0.00593 | 0.005 | 55.553
2.5 | 0.396 | 0.00606 | 0.005 | 65.324
3 | 0.463 | 0.0062 | 0.005 | 74.674
3.5 | 0.529 | 0.00623 | 0.005 | 84.976
4 | 0.595 | 0.00636 | 0.005 | 93.468
4.5 | 0.66 | 0.00652 | 0.005 | 101.197
5 | 0.723 | 0.00677 | 0.004 | 106.761
5.5 | 0.784 | 0.00721 | 0.004 | 108.688
6 | 0.842 | 0.00769 | 0.004 | 109.424
6.5 | 0.894 | 0.00831 | 0.004 | 107.556
7 | 0.936 | 0.00864 | 0.004 | 108.338
7.5 | 0.96 | 0.00919 | 0.004 | 104.466
8 | 0.923 | 0.01095 | 0.003 | 84.29
8.5 | 0.57 | 0.01526 | 0.003 | 37.344
9 | 0.596 | 0.01699 | 0.003 | 35.085
9.5 | 0.62 | 0.01965 | 0.003 | 31.563
10 | 0.652 | 0.01987 | 0.003 | 32.804
10.5 | 0.673 | 0.02375 | 0.002 | 28.323
11 | 0.696 | 0.02709 | 0.002 | 25.708
11.5 | 0.677 | 0.0542 | 0.002 | 12.486
12 | 0.705 | 0.05611 | 0.002 | 12.572
12.5 | 0.746 | 0.05044 | 0.002 | 14.787
13 | 0.788 | 0.0441 | 0.001 | 17.874
13.5 | 0.774 | 0.07449 | 0.001 | 10.393
14 | 0.828 | 0.05813 | 0.001 | 14.245
14.5 | 0.818 | 0.08979 | 0.001 | 9.115
15 | 0.844 | 0.09605 | 0.001 | 8.784
15.5 | 0.874 | 0.09703 | 0 | 9.011
16 | 0.886 | 0.12127 | 0 | 7.306
16.5 | 0.916 | 0.12111 | 0 | 7.563
17 | 0.936 | 0.14223 | 0 | 6.583
17.5 | 0.968 | 0.13662 | 0 | 7.082
18 | 0.989 | 0.15887 | 0 | 6.225
18.5 | 1.019 | 0.15183 | -0.001 | 6.714
19 | 1.041 | 0.1738 | -0.001 | 5.992
19.5 | 1.073 | 0.16336 | -0.001 | 6.568
20 | 1.095 | 0.18481 | -0.001 | 5.927

## 128. Re 14M Mach 0.50 (2)
BIGFOIL.COM POLAR EXPORT
PW 2019 3m
PW 2019 3m |  |  |  | Cl Max: | 1.2895 | at alpha= | 8.5 | deg
XFOIL ncrit=9 |  |  |  | L/D Max: | 148.796 | at alpha= | 5.5 | deg
Re: | 14000000 |  |  | Cd Min: | 0.00977 | at alpha= | 8.5 | deg
Mach: | 0.5 |  |  | Cl=0 at alpha= | -99 | deg
|  |  |  | @ Cl=0.1, Cd= | 0.0050721
|  |  |  | @ Cl=0.4, Cd= | 0.00487
|  |  |  | @ Cl=0.6, Cd= | 0.0048184
alpha (deg) | Cl | Cd | Cm | Cl/Cd
0 | 0.0829 | 0.00509 | 0.0012 | 16.2868
0.5 | 0.1499 | 0.00502 | 0.0014 | 29.8606
1 | 0.217 | 0.00497 | 0.0016 | 43.662
1.5 | 0.2838 | 0.0049 | 0.0018 | 57.9184
2 | 0.3507 | 0.00487 | 0.002 | 72.0123
2.5 | 0.418 | 0.00487 | 0.0023 | 85.8316
3 | 0.4852 | 0.00486 | 0.0027 | 99.8354
3.5 | 0.5521 | 0.00484 | 0.0034 | 114.0702
4 | 0.6187 | 0.00481 | 0.0044 | 128.6279
4.5 | 0.6812 | 0.00478 | 0.0067 | 142.5105
5 | 0.7612 | 0.00517 | 0.0056 | 147.234
5.5 | 0.8407 | 0.00565 | 0.0049 | 148.7965
6 | 0.92 | 0.0062 | 0.0048 | 148.3871
6.5 | 0.9974 | 0.00675 | 0.0056 | 147.763
7 | 1.0683 | 0.00725 | 0.0084 | 147.3517
7.5 | 1.1412 | 0.00778 | 0.0115 | 146.6838
8 | 1.2157 | 0.00844 | 0.015 | 144.0403
8.5 | 1.2895 | 0.00977 | 0.0199 | 131.9857

## 129. Re 16M Mach 0.00 (1)
BIGFOIL.COM POLAR EXPORT
PW 2019 3m
PW 2019 3m |  |  |  | Cl Max: | 1.056 | at alpha= | 10.5 | deg
JavaFoil+Calcfoil stall+Eppler ext transition |  |  |  | L/D Max: | 129.534 | at alpha= | 8.5 | deg
Re: | 16000000 |  |  | Cd Min: | 0.0057 | at alpha= | 1.5 | deg
Mach: | 0 |  |  | Cl=0 at alpha= | -0.44915 | deg
|  |  |  | @ Cl=0.1, Cd= | 0.0057371
|  |  |  | @ Cl=0.4, Cd= | 0.0058284
|  |  |  | @ Cl=0.6, Cd= | 0.0061511
alpha (deg) | Cl | Cd | Cm | Cl/Cd
-13.5 | -0.384 | 0.07744 | 0.002 | -4.962
-13 | -0.404 | 0.07208 | 0.003 | -5.598
-12.5 | -0.424 | 0.06516 | 0.003 | -6.513
-12 | -0.441 | 0.06293 | 0.003 | -7.015
-11.5 | -0.461 | 0.05707 | 0.003 | -8.081
-11 | -0.495 | 0.03967 | 0.003 | -12.481
-10.5 | -0.538 | 0.02242 | 0.004 | -23.986
-10 | -0.606 | 0.0099 | 0.004 | -61.205
-9.5 | -0.618 | 0.00919 | 0.004 | -67.184
-9 | -0.625 | 0.00883 | 0.005 | -70.743
-8.5 | -0.627 | 0.00846 | 0.005 | -74.16
-8 | -0.624 | 0.00815 | 0.005 | -76.618
-7.5 | -0.616 | 0.00794 | 0.005 | -77.617
-7 | -0.601 | 0.00765 | 0.005 | -78.633
-6.5 | -0.581 | 0.00744 | 0.005 | -78.001
-6 | -0.554 | 0.0073 | 0.005 | -75.899
-5.5 | -0.521 | 0.00711 | 0.005 | -73.305
-5 | -0.483 | 0.00692 | 0.005 | -69.889
-4.5 | -0.441 | 0.00677 | 0.005 | -65.071
-4 | -0.394 | 0.00669 | 0.005 | -58.845
-3.5 | -0.343 | 0.00653 | 0.005 | -52.462
-3 | -0.29 | 0.00646 | 0.005 | -44.829
-2.5 | -0.235 | 0.00635 | 0.005 | -36.993
-2 | -0.179 | 0.00627 | 0.005 | -28.522
-1.5 | -0.122 | 0.00621 | 0.005 | -19.585
-1 | -0.064 | 0.00598 | 0.005 | -10.671
-0.5 | -0.006 | 0.00584 | 0.005 | -0.978
0 | 0.053 | 0.00581 | 0.005 | 9.049
0.5 | 0.111 | 0.00572 | 0.005 | 19.391
1 | 0.169 | 0.00572 | 0.004 | 29.557
1.5 | 0.227 | 0.0057 | 0.004 | 39.857
2 | 0.285 | 0.00574 | 0.004 | 49.754
2.5 | 0.344 | 0.00574 | 0.004 | 59.831
3 | 0.401 | 0.00583 | 0.004 | 68.874
3.5 | 0.459 | 0.00595 | 0.004 | 77.143
4 | 0.517 | 0.00598 | 0.004 | 86.456
4.5 | 0.574 | 0.0061 | 0.004 | 94.123
5 | 0.63 | 0.00621 | 0.004 | 101.417
5.5 | 0.686 | 0.00638 | 0.004 | 107.506
6 | 0.74 | 0.00658 | 0.004 | 112.491
6.5 | 0.793 | 0.00686 | 0.003 | 115.634
7 | 0.844 | 0.00716 | 0.003 | 117.869
7.5 | 0.892 | 0.00742 | 0.003 | 120.324
8 | 0.936 | 0.00762 | 0.003 | 122.94
8.5 | 0.974 | 0.00752 | 0.003 | 129.534
9 | 1.005 | 0.008 | 0.003 | 125.621
9.5 | 1.029 | 0.00852 | 0.003 | 120.804
10 | 1.046 | 0.00927 | 0.002 | 112.847
10.5 | 1.056 | 0.01001 | 0.002 | 105.519
11 | 1.043 | 0.01126 | 0.002 | 92.617
11.5 | 1.029 | 0.01256 | 0.002 | 81.931
12 | 1.007 | 0.01436 | 0.002 | 70.112
12.5 | 0.975 | 0.01743 | 0.002 | 55.946
13 | 0.939 | 0.02135 | 0.001 | 43.968
13.5 | 0.892 | 0.02833 | 0.001 | 31.482
14 | 0.843 | 0.03751 | 0.001 | 22.479
14.5 | 0.797 | 0.04696 | 0.001 | 16.973
15 | 0.75 | 0.05885 | 0.001 | 12.74
15.5 | 0.706 | 0.07012 | 0 | 10.068

## 130. Re 16M Mach 0.00 (2)
BIGFOIL.COM POLAR EXPORT
PW 2019 3m
PW 2019 3m |  |  |  | Cl Max: | 1.8351 | at alpha= | 18.5 | deg
XFOIL ncrit=9 |  |  |  | L/D Max: | 146.034 | at alpha= | 8.5 | deg
Re: | 16000000 |  |  | Cd Min: | 0.05481 | at alpha= | 20 | deg
Mach: | 0 |  |  | Cl=0 at alpha= | -0.58642 | deg
|  |  |  | @ Cl=0.1, Cd= | 0.0049263
|  |  |  | @ Cl=0.4, Cd= | 0.0047574
|  |  |  | @ Cl=0.6, Cd= | 0.0047082
alpha (deg) | Cl | Cd | Cm | Cl/Cd
-19 | -1.7237 | 0.03659 | -0.0317 | -47.1085
-18.5 | -1.7743 | 0.03076 | -0.0259 | -57.6821
-18 | -1.7634 | 0.02866 | -0.0214 | -61.5283
-17.5 | -1.7387 | 0.02648 | -0.0189 | -65.6609
-17 | -1.7074 | 0.02453 | -0.0168 | -69.6046
-16.5 | -1.6706 | 0.0229 | -0.015 | -72.952
-16 | -1.6299 | 0.02153 | -0.0136 | -75.7037
-15.5 | -1.5895 | 0.01989 | -0.0122 | -79.9145
-15 | -1.5435 | 0.01891 | -0.0111 | -81.6235
-14.5 | -1.4977 | 0.01777 | -0.0101 | -84.2825
-14 | -1.4502 | 0.01676 | -0.0091 | -86.5274
-13.5 | -1.4019 | 0.01579 | -0.0083 | -88.784
-13 | -1.3524 | 0.01492 | -0.0075 | -90.6434
-12.5 | -1.3026 | 0.014 | -0.0067 | -93.0429
-11.5 | -1.2004 | 0.01252 | -0.0054 | -95.8786
-11 | -1.1515 | 0.0119 | -0.0041 | -96.7647
-10.5 | -1.0999 | 0.01115 | -0.0034 | -98.6457
-10 | -1.0471 | 0.01055 | -0.0028 | -99.2512
-9.5 | -0.994 | 0.00991 | -0.0023 | -100.3027
-9 | -0.9404 | 0.00932 | -0.0018 | -100.9013
-8.5 | -0.8865 | 0.00874 | -0.0013 | -101.4302
-8 | -0.8323 | 0.00817 | -0.0009 | -101.8727
-7.5 | -0.7777 | 0.00768 | -0.0005 | -101.263
-7 | -0.7228 | 0.00721 | -0.0001 | -100.2497
-6.5 | -0.6675 | 0.00683 | 0.0002 | -97.7306
-5.5 | -0.5564 | 0.0061 | 0.0008 | -91.2131
-5 | -0.5001 | 0.00596 | 0.0009 | -83.9094
-4.5 | -0.4437 | 0.00585 | 0.001 | -75.8462
-4 | -0.3871 | 0.00575 | 0.0011 | -67.3217
-3.5 | -0.3305 | 0.00565 | 0.0012 | -58.4956
-3 | -0.2738 | 0.00552 | 0.0013 | -49.6014
-2.5 | -0.2171 | 0.00543 | 0.0014 | -39.9816
-2 | -0.1603 | 0.00537 | 0.0014 | -29.851
-1.5 | -0.1035 | 0.00529 | 0.0015 | -19.5652
-1 | -0.0469 | 0.00517 | 0.0015 | -9.0716
-0.5 | 0.0098 | 0.00511 | 0.0016 | 1.9178
0 | 0.0662 | 0.00498 | 0.0016 | 13.2932
0.5 | 0.1228 | 0.00489 | 0.0016 | 25.1125
1 | 0.1794 | 0.00486 | 0.0016 | 36.9136
1.5 | 0.2359 | 0.0048 | 0.0016 | 49.1458
2 | 0.2923 | 0.00476 | 0.0016 | 61.4076
2.5 | 0.3486 | 0.00473 | 0.0015 | 73.6998
3 | 0.4048 | 0.00476 | 0.0015 | 85.042
3.5 | 0.4607 | 0.00473 | 0.0015 | 97.3996
4 | 0.5161 | 0.00472 | 0.0016 | 109.3432
4.5 | 0.5711 | 0.00473 | 0.0018 | 120.74
5 | 0.624 | 0.00469 | 0.0025 | 133.049
5.5 | 0.6814 | 0.00486 | 0.0022 | 140.2058
6 | 0.7442 | 0.00523 | 0.0006 | 142.2945
6.5 | 0.8052 | 0.00558 | -0.0007 | 144.3011
7 | 0.8641 | 0.00594 | -0.0015 | 145.4714
7.5 | 0.9172 | 0.0063 | -0.001 | 145.5873
8 | 0.9704 | 0.00667 | -0.0006 | 145.4873
8.5 | 1.0237 | 0.00701 | -0.0002 | 146.0342
9 | 1.0768 | 0.00744 | 0.0001 | 144.7312
9.5 | 1.1299 | 0.00784 | 0.0004 | 144.1199
10 | 1.1827 | 0.00831 | 0.0007 | 142.3225
10.5 | 1.2351 | 0.00881 | 0.0009 | 140.193
11 | 1.2871 | 0.00935 | 0.0012 | 137.6578
11.5 | 1.3384 | 0.00996 | 0.0016 | 134.3775
12 | 1.3891 | 0.01059 | 0.002 | 131.1709
12.5 | 1.439 | 0.01129 | 0.0024 | 127.4579
13 | 1.4877 | 0.01207 | 0.0029 | 123.256
13.5 | 1.536 | 0.01281 | 0.0035 | 119.9063
14 | 1.5831 | 0.01359 | 0.0042 | 116.4901
14.5 | 1.6279 | 0.01455 | 0.0051 | 111.8832
15 | 1.671 | 0.01556 | 0.0062 | 107.3907
15.5 | 1.7101 | 0.01681 | 0.0077 | 101.7311
17 | 1.8053 | 0.02081 | 0.0145 | 86.7516
17.5 | 1.8038 | 0.02272 | 0.0208 | 79.3926
18 | 1.8242 | 0.02562 | 0.0205 | 71.2022
18.5 | 1.8351 | 0.02965 | 0.0196 | 61.8921
19 | 1.8345 | 0.03526 | 0.0177 | 52.0278
19.5 | 1.8172 | 0.04365 | 0.0138 | 41.6312
20 | 1.7838 | 0.05481 | 0.0082 | 32.5452

## 131. Re 16M Mach 0.10 (1)
BIGFOIL.COM POLAR EXPORT
PW 2019 3m
PW 2019 3m |  |  |  | Cl Max: | 1.051 | at alpha= | 10.5 | deg
JavaFoil+Calcfoil stall+Eppler ext transition |  |  |  | L/D Max: | 129.32 | at alpha= | 8.5 | deg
Re: | 16000000 |  |  | Cd Min: | 0.00571 | at alpha= | 1.5 | deg
Mach: | 0.1 |  |  | Cl=0 at alpha= | -0.44915 | deg
|  |  |  | @ Cl=0.1, Cd= | 0.0057409
|  |  |  | @ Cl=0.4, Cd= | 0.0058253
|  |  |  | @ Cl=0.6, Cd= | 0.0061493
alpha (deg) | Cl | Cd | Cm | Cl/Cd
-13 | -0.362 | 0.07395 | 0.002 | -4.901
-12.5 | -0.384 | 0.06869 | 0.003 | -5.595
-12 | -0.407 | 0.06278 | 0.003 | -6.482
-11.5 | -0.427 | 0.05949 | 0.003 | -7.183
-11 | -0.46 | 0.04442 | 0.003 | -10.349
-10.5 | -0.484 | 0.03797 | 0.003 | -12.742
-10 | -0.578 | 0.01004 | 0.004 | -57.581
-9.5 | -0.596 | 0.00936 | 0.005 | -63.613
-9 | -0.607 | 0.00892 | 0.005 | -68.031
-8.5 | -0.613 | 0.00853 | 0.005 | -71.876
-8 | -0.614 | 0.0082 | 0.005 | -74.819
-7.5 | -0.608 | 0.00798 | 0.005 | -76.196
-7 | -0.596 | 0.00769 | 0.005 | -77.558
-6.5 | -0.578 | 0.00747 | 0.005 | -77.354
-6 | -0.553 | 0.00732 | 0.005 | -75.517
-5.5 | -0.521 | 0.00712 | 0.005 | -73.14
-5 | -0.484 | 0.00695 | 0.005 | -69.623
-4.5 | -0.442 | 0.00679 | 0.005 | -65.083
-4 | -0.395 | 0.00671 | 0.005 | -58.893
-3.5 | -0.344 | 0.00654 | 0.005 | -52.623
-3 | -0.291 | 0.00647 | 0.005 | -44.965
-2.5 | -0.236 | 0.00637 | 0.005 | -37.017
-2 | -0.18 | 0.00627 | 0.005 | -28.646
-1.5 | -0.122 | 0.00623 | 0.005 | -19.607
-1 | -0.064 | 0.006 | 0.005 | -10.692
-0.5 | -0.006 | 0.00584 | 0.005 | -0.983
0 | 0.053 | 0.00583 | 0.005 | 9.065
0.5 | 0.111 | 0.00572 | 0.005 | 19.49
1 | 0.17 | 0.00573 | 0.004 | 29.691
1.5 | 0.229 | 0.00571 | 0.004 | 40.044
2 | 0.287 | 0.00574 | 0.004 | 49.984
2.5 | 0.345 | 0.00574 | 0.004 | 60.104
3 | 0.403 | 0.00583 | 0.004 | 69.178
3.5 | 0.461 | 0.00596 | 0.004 | 77.456
4 | 0.519 | 0.00598 | 0.004 | 86.776
4.5 | 0.577 | 0.0061 | 0.004 | 94.51
5 | 0.633 | 0.00622 | 0.004 | 101.833
5.5 | 0.689 | 0.0064 | 0.004 | 107.695
6 | 0.744 | 0.00663 | 0.004 | 112.094
6.5 | 0.797 | 0.00688 | 0.003 | 115.867
7 | 0.848 | 0.00718 | 0.003 | 118.071
7.5 | 0.896 | 0.00749 | 0.003 | 119.587
8 | 0.94 | 0.00764 | 0.003 | 122.996
8.5 | 0.976 | 0.00755 | 0.003 | 129.32
9 | 1.006 | 0.00809 | 0.003 | 124.295
9.5 | 1.029 | 0.00864 | 0.003 | 119.119
10 | 1.044 | 0.00941 | 0.002 | 110.968
10.5 | 1.051 | 0.01019 | 0.002 | 103.119
11 | 1.032 | 0.01158 | 0.002 | 89.147
11.5 | 1.015 | 0.01298 | 0.002 | 78.175
12 | 0.987 | 0.01516 | 0.002 | 65.116
12.5 | 0.949 | 0.01879 | 0.002 | 50.513
13 | 0.906 | 0.02373 | 0.001 | 38.167
13.5 | 0.853 | 0.03219 | 0.001 | 26.5
14 | 0.8 | 0.04252 | 0.001 | 18.819
14.5 | 0.749 | 0.05359 | 0.001 | 13.984
15 | 0.701 | 0.0646 | 0.001 | 10.854
15.5 | 0.653 | 0.07727 | 0 | 8.455

## 132. Re 16M Mach 0.10 (2)
BIGFOIL.COM POLAR EXPORT
PW 2019 3m
PW 2019 3m |  |  |  | Cl Max: | 1.8166 | at alpha= | 18 | deg
XFOIL ncrit=9 |  |  |  | L/D Max: | 145.94 | at alpha= | 7.5 | deg
Re: | 16000000 |  |  | Cd Min: | 0.07274 | at alpha= | 20 | deg
Mach: | 0.1 |  |  | Cl=0 at alpha= | -0.58757 | deg
|  |  |  | @ Cl=0.1, Cd= | 0.0049274
|  |  |  | @ Cl=0.4, Cd= | 0.0047561
|  |  |  | @ Cl=0.6, Cd= | 0.0047109
alpha (deg) | Cl | Cd | Cm | Cl/Cd
-17.5 | -1.6391 | 0.03553 | -0.0324 | -46.1328
-17 | -1.6795 | 0.03071 | -0.0248 | -54.689
-16.5 | -1.6589 | 0.02791 | -0.0218 | -59.4375
-16 | -1.6262 | 0.0258 | -0.0196 | -63.031
-15.5 | -1.5941 | 0.02318 | -0.0173 | -68.7705
-15 | -1.5497 | 0.02189 | -0.0158 | -70.7949
-14.5 | -1.5062 | 0.02029 | -0.0143 | -74.2336
-14 | -1.4597 | 0.01896 | -0.0129 | -76.9884
-13.5 | -1.412 | 0.01769 | -0.0116 | -79.8191
-13 | -1.3626 | 0.01659 | -0.0105 | -82.1338
-12.5 | -1.3129 | 0.01543 | -0.0094 | -85.0875
-12 | -1.2617 | 0.01446 | -0.0085 | -87.2545
-11.5 | -1.2094 | 0.0136 | -0.0077 | -88.9265
-11 | -1.1607 | 0.01286 | -0.006 | -90.2566
-10.5 | -1.1088 | 0.01195 | -0.0051 | -92.7866
-10 | -1.0554 | 0.01125 | -0.0043 | -93.8133
-9.5 | -1.0019 | 0.01049 | -0.0036 | -95.51
-9 | -0.9478 | 0.0098 | -0.0029 | -96.7143
-8.5 | -0.8934 | 0.00913 | -0.0023 | -97.8532
-8 | -0.8387 | 0.00847 | -0.0017 | -99.0201
-7.5 | -0.7836 | 0.00791 | -0.0012 | -99.0645
-7 | -0.7282 | 0.00737 | -0.0007 | -98.806
-6.5 | -0.6724 | 0.00694 | -0.0003 | -96.8876
-6 | -0.6163 | 0.00658 | 0.0001 | -93.6626
-5.5 | -0.5603 | 0.00614 | 0.0005 | -91.2541
-5 | -0.5036 | 0.00598 | 0.0007 | -84.214
-4.5 | -0.4466 | 0.00586 | 0.0008 | -76.2116
-4 | -0.3896 | 0.00576 | 0.001 | -67.6389
-3.5 | -0.3326 | 0.00566 | 0.0011 | -58.7633
-3 | -0.2755 | 0.00553 | 0.0012 | -49.8192
-2.5 | -0.2183 | 0.00544 | 0.0013 | -40.1287
-2 | -0.1612 | 0.00537 | 0.0014 | -30.0186
-1.5 | -0.104 | 0.00529 | 0.0014 | -19.6597
-1 | -0.0471 | 0.00517 | 0.0015 | -9.1103
-0.5 | 0.01 | 0.00512 | 0.0015 | 1.9531
0 | 0.0667 | 0.00498 | 0.0016 | 13.3936
0.5 | 0.1237 | 0.00489 | 0.0016 | 25.2965
1 | 0.1806 | 0.00486 | 0.0016 | 37.1605
1.5 | 0.2374 | 0.0048 | 0.0016 | 49.4583
2 | 0.2941 | 0.00476 | 0.0016 | 61.7857
2.5 | 0.3508 | 0.00473 | 0.0016 | 74.1649
3 | 0.4073 | 0.00476 | 0.0015 | 85.5672
3.5 | 0.4636 | 0.00473 | 0.0016 | 98.0127
4 | 0.5193 | 0.00472 | 0.0017 | 110.0212
4.5 | 0.5747 | 0.00473 | 0.0019 | 121.5011
5 | 0.6278 | 0.00469 | 0.0027 | 133.8593
5.5 | 0.686 | 0.00487 | 0.0024 | 140.8624
6 | 0.7494 | 0.00526 | 0.0007 | 142.4715
6.5 | 0.8109 | 0.0056 | -0.0005 | 144.8036
7 | 0.8702 | 0.00597 | -0.0013 | 145.7621
7.5 | 0.9238 | 0.00633 | -0.0007 | 145.94
8 | 0.9776 | 0.00672 | -0.0003 | 145.4762
8.5 | 1.0314 | 0.00708 | 0.0002 | 145.678
9 | 1.0851 | 0.00749 | 0.0006 | 144.8732
9.5 | 1.1388 | 0.00793 | 0.001 | 143.6066
10 | 1.1922 | 0.0084 | 0.0013 | 141.9286
10.5 | 1.2452 | 0.00896 | 0.0017 | 138.9732
11 | 1.2979 | 0.00949 | 0.0021 | 136.765
11.5 | 1.3496 | 0.01017 | 0.0026 | 132.704
12 | 1.4011 | 0.01081 | 0.0031 | 129.6115
12.5 | 1.4511 | 0.01162 | 0.0038 | 124.8795
13 | 1.5008 | 0.01238 | 0.0044 | 121.2278
13.5 | 1.5496 | 0.01315 | 0.0052 | 117.8403
14 | 1.5964 | 0.01408 | 0.0062 | 113.3807
14.5 | 1.6396 | 0.01528 | 0.0075 | 107.3037
15 | 1.6818 | 0.01642 | 0.0089 | 102.4239
15.5 | 1.7203 | 0.01772 | 0.0107 | 97.0824
16 | 1.7562 | 0.01899 | 0.0128 | 92.4803
16.5 | 1.7849 | 0.02049 | 0.0157 | 87.1108
17 | 1.7887 | 0.02222 | 0.0218 | 80.4995
17.5 | 1.8047 | 0.02527 | 0.0224 | 71.4167
18 | 1.8166 | 0.02937 | 0.0215 | 61.8522
18.5 | 1.8154 | 0.03519 | 0.0195 | 51.5885
19 | 1.7992 | 0.04361 | 0.0155 | 41.2566
19.5 | 1.7561 | 0.05633 | 0.0088 | 31.1752
20 | 1.6902 | 0.07274 | 0.0004 | 23.2362

## 133. Re 16M Mach 0.25 (1)
BIGFOIL.COM POLAR EXPORT
PW 2019 3m
PW 2019 3m |  |  |  | Cl Max: | 1.021 | at alpha= | 9.5 | deg
JavaFoil+Calcfoil stall+Eppler ext transition |  |  |  | L/D Max: | 123.32 | at alpha= | 8.5 | deg
Re: | 16000000 |  |  | Cd Min: | 0.00575 | at alpha= | 1 | deg
Mach: | 0.25 |  |  | Cl=0 at alpha= | -0.45 | deg
|  |  |  | @ Cl=0.1, Cd= | 0.0058198
|  |  |  | @ Cl=0.4, Cd= | 0.08991
|  |  |  | @ Cl=0.6, Cd= | 0.08991
alpha (deg) | Cl | Cd | Cm | Cl/Cd
-12 | -0.066 | 0.07034 | 0.003 | -0.94
-11.5 | -0.063 | 0.06628 | 0.003 | -0.956
-11 | -0.159 | 0.06158 | 0.003 | -2.584
-10.5 | -0.225 | 0.05628 | 0.003 | -3.999
-10 | -0.281 | 0.05089 | 0.003 | -5.514
-9.5 | -0.343 | 0.03397 | 0.004 | -10.082
-9 | -0.41 | 0.01815 | 0.004 | -22.563
-8.5 | -0.488 | 0.00904 | 0.005 | -53.923
-8 | -0.519 | 0.00863 | 0.005 | -60.159
-7.5 | -0.541 | 0.0083 | 0.005 | -65.126
-7 | -0.551 | 0.008 | 0.005 | -68.857
-6.5 | -0.55 | 0.00771 | 0.005 | -71.288
-6 | -0.538 | 0.00751 | 0.005 | -71.642
-5.5 | -0.516 | 0.00729 | 0.005 | -70.763
-5 | -0.485 | 0.00707 | 0.005 | -68.585
-4.5 | -0.447 | 0.00691 | 0.005 | -64.623
-4 | -0.402 | 0.00676 | 0.005 | -59.403
-3.5 | -0.351 | 0.00661 | 0.005 | -53.17
-3 | -0.298 | 0.00654 | 0.005 | -45.536
-2.5 | -0.242 | 0.0064 | 0.005 | -37.776
-2 | -0.184 | 0.0063 | 0.005 | -29.262
-1.5 | -0.125 | 0.00627 | 0.005 | -20.015
-1 | -0.066 | 0.00604 | 0.005 | -10.912
-0.5 | -0.006 | 0.00588 | 0.005 | -1.005
0 | 0.054 | 0.00585 | 0.005 | 9.279
0.5 | 0.115 | 0.00581 | 0.005 | 19.709
1 | 0.175 | 0.00575 | 0.005 | 30.387
1.5 | 0.235 | 0.00575 | 0.005 | 40.831
2 | 0.295 | 0.00579 | 0.004 | 50.94
2.5 | 0.355 | 0.00579 | 0.004 | 61.238
3 | 0.414 | 0.00589 | 0.004 | 70.401
3.5 | 0.474 | 0.00602 | 0.004 | 78.747
4 | 0.533 | 0.00606 | 0.004 | 88.036
4.5 | 0.592 | 0.00618 | 0.004 | 95.892
5 | 0.65 | 0.0063 | 0.004 | 103.164
5.5 | 0.707 | 0.00654 | 0.004 | 108.171
6 | 0.763 | 0.00676 | 0.004 | 112.75
6.5 | 0.816 | 0.00709 | 0.004 | 115.13
7 | 0.867 | 0.00739 | 0.003 | 117.327
7.5 | 0.915 | 0.0077 | 0.003 | 118.792
8 | 0.956 | 0.00797 | 0.003 | 119.956
8.5 | 0.988 | 0.00801 | 0.003 | 123.32
9 | 1.01 | 0.00861 | 0.003 | 117.276
9.5 | 1.021 | 0.00951 | 0.003 | 107.317
10 | 1.01 | 0.01056 | 0.003 | 95.588
10.5 | 0.984 | 0.01216 | 0.002 | 80.901
11 | 0.944 | 0.01427 | 0.002 | 66.151
11.5 | 0.889 | 0.01763 | 0.002 | 50.398
12 | 0.816 | 0.02376 | 0.002 | 34.361
12.5 | 0.73 | 0.03488 | 0.001 | 20.919
13 | 0.64 | 0.04906 | 0.001 | 13.042
13.5 | 0.55 | 0.06436 | 0.001 | 8.551
14 | 0.462 | 0.07804 | 0.001 | 5.924
14.5 | 0.374 | 0.08991 | 0.001 | 4.155

## 134. Re 16M Mach 0.25 (2)
BIGFOIL.COM POLAR EXPORT
PW 2019 3m
PW 2019 3m |  |  |  | Cl Max: | 1.7119 | at alpha= | 15.5 | deg
XFOIL ncrit=9 |  |  |  | L/D Max: | 146.972 | at alpha= | 7.5 | deg
Re: | 16000000 |  |  | Cd Min: | 0.1902 | at alpha= | -14.5 | deg
Mach: | 0.25 |  |  | Cl=0 at alpha= | -0.59322 | deg
|  |  |  | @ Cl=0.1, Cd= | 0.0049506
|  |  |  | @ Cl=0.4, Cd= | 0.0047627
|  |  |  | @ Cl=0.6, Cd= | 0.0047635
alpha (deg) | Cl | Cd | Cm | Cl/Cd
-14.5 | -0.7291 | 0.1902 | 0.0722 | -3.8333
-14 | -0.7118 | 0.18204 | 0.0677 | -3.9101
-13.5 | -0.7332 | 0.15747 | 0.0573 | -4.6561
-13 | -0.7176 | 0.14978 | 0.053 | -4.791
-12.5 | -0.708 | 0.14034 | 0.0479 | -5.0449
-12 | -0.6961 | 0.13191 | 0.0433 | -5.2771
-11.5 | -0.682 | 0.12441 | 0.0392 | -5.4819
-10.5 | -0.7384 | 0.09045 | 0.0199 | -8.1636
-10 | -0.684 | 0.09365 | 0.0226 | -7.3038
-9.5 | -0.9876 | 0.02696 | -0.0127 | -36.632
-9 | -0.9651 | 0.01861 | -0.0109 | -51.8592
-8.5 | -0.9195 | 0.01481 | -0.0091 | -62.0864
-8 | -0.8677 | 0.0123 | -0.0074 | -70.5447
-7.5 | -0.8126 | 0.01055 | -0.0059 | -77.0237
-7 | -0.7565 | 0.00906 | -0.0045 | -83.4989
-6.5 | -0.699 | 0.00799 | -0.0033 | -87.4844
-6 | -0.6407 | 0.00722 | -0.0023 | -88.7396
-5.5 | -0.5819 | 0.00661 | -0.0015 | -88.0333
-5 | -0.523 | 0.00612 | -0.0007 | -85.4575
-4.5 | -0.4633 | 0.00594 | -0.0002 | -77.9966
-4 | -0.4036 | 0.00582 | 0.0001 | -69.3471
-3.5 | -0.3441 | 0.00571 | 0.0004 | -60.2627
-3 | -0.2847 | 0.00558 | 0.0007 | -51.0215
-2.5 | -0.2254 | 0.00546 | 0.0009 | -41.2821
-2 | -0.166 | 0.00539 | 0.0011 | -30.7978
-1.5 | -0.1069 | 0.00532 | 0.0012 | -20.094
-1 | -0.048 | 0.00518 | 0.0014 | -9.2664
-0.5 | 0.011 | 0.00512 | 0.0014 | 2.1484
0 | 0.0695 | 0.00498 | 0.0015 | 13.9558
1.5 | 0.2457 | 0.00481 | 0.0016 | 51.0811
2 | 0.3043 | 0.00476 | 0.0016 | 63.9286
2.5 | 0.363 | 0.00475 | 0.0017 | 76.4211
3 | 0.4214 | 0.00477 | 0.0017 | 88.3438
4 | 0.5374 | 0.00474 | 0.0021 | 113.3755
4.5 | 0.595 | 0.00477 | 0.0024 | 124.7379
5 | 0.6489 | 0.0047 | 0.0037 | 138.0638
5.5 | 0.7123 | 0.00499 | 0.0028 | 142.7455
6 | 0.7783 | 0.00537 | 0.0014 | 144.9348
6.5 | 0.8427 | 0.00576 | 0.0004 | 146.3021
7 | 0.9045 | 0.00619 | 0 | 146.1228
7.5 | 0.9612 | 0.00654 | 0.0009 | 146.9725
8 | 1.018 | 0.00696 | 0.0017 | 146.2644
8.5 | 1.0748 | 0.00743 | 0.0026 | 144.6568
9 | 1.1321 | 0.00787 | 0.0035 | 143.8501
9.5 | 1.1892 | 0.0084 | 0.0044 | 141.5714
10 | 1.246 | 0.00903 | 0.0053 | 137.9845
10.5 | 1.3025 | 0.00971 | 0.0064 | 134.1401
11 | 1.3587 | 0.01045 | 0.0076 | 130.0191
11.5 | 1.4136 | 0.01135 | 0.0089 | 124.5463
12 | 1.4686 | 0.0122 | 0.0104 | 120.377
12.5 | 1.5215 | 0.01324 | 0.0121 | 114.9169
13 | 1.5725 | 0.01442 | 0.014 | 109.0499
13.5 | 1.6196 | 0.01586 | 0.0164 | 102.1185
14 | 1.6606 | 0.01764 | 0.0194 | 94.1383
14.5 | 1.6916 | 0.01982 | 0.0232 | 85.3481
15 | 1.7045 | 0.02196 | 0.0292 | 77.6184
15.5 | 1.7119 | 0.02637 | 0.0299 | 64.9185
16 | 1.7095 | 0.03271 | 0.0279 | 52.2623
16.5 | 1.6821 | 0.04328 | 0.0217 | 38.8655
17 | 1.6356 | 0.05724 | 0.0131 | 28.5744
17.5 | 1.56 | 0.07505 | 0.003 | 20.7861
18 | 1.4901 | 0.09215 | -0.006 | 16.1704
18.5 | 1.3979 | 0.11191 | -0.0154 | 12.4913
19 | 1.3155 | 0.13218 | -0.0261 | 9.9523
19.5 | 1.2414 | 0.15598 | -0.0424 | 7.9587
20 | 1.2016 | 0.17432 | -0.0551 | 6.8931

## 135. Re 16M Mach 0.50 (1)
BIGFOIL.COM POLAR EXPORT
PW 2019 3m
PW 2019 3m |  |  |  | Cl Max: | 1.095 | at alpha= | 20 | deg
JavaFoil+Calcfoil stall+Eppler ext transition |  |  |  | L/D Max: | 109.677 | at alpha= | 6.5 | deg
Re: | 16000000 |  |  | Cd Min: | 0.00589 | at alpha= | 1.5 | deg
Mach: | 0.5 |  |  | Cl=0 at alpha= | -0.44853 | deg
|  |  |  | @ Cl=0.1, Cd= | 0.0059642
|  |  |  | @ Cl=0.4, Cd= | 0.0059678
|  |  |  | @ Cl=0.6, Cd= | 0.0063815
alpha (deg) | Cl | Cd | Cm | Cl/Cd
-20 | -1.045 | 0.15588 | 0.001 | -6.705
-19.5 | -1.014 | 0.17061 | 0.002 | -5.942
-19 | -0.99 | 0.15317 | 0.002 | -6.464
-18.5 | -0.966 | 0.13931 | 0.002 | -6.937
-18 | -0.936 | 0.14767 | 0.002 | -6.337
-17.5 | -0.911 | 0.13415 | 0.002 | -6.793
-17 | -0.888 | 0.1211 | 0.002 | -7.333
-16.5 | -0.862 | 0.11416 | 0.002 | -7.552
-16 | -0.834 | 0.11315 | 0.002 | -7.367
-15.5 | -0.812 | 0.10006 | 0.002 | -8.118
-15 | -0.797 | 0.08335 | 0.003 | -9.561
-14.5 | -0.76 | 0.08952 | 0.003 | -8.487
-14 | -0.751 | 0.06936 | 0.003 | -10.83
-13.5 | -0.79 | 0.02797 | 0.004 | -28.24
-13 | -0.683 | 0.07468 | 0.003 | -9.142
-12.5 | -0.692 | 0.0452 | 0.004 | -15.305
-12 | -0.625 | 0.07154 | 0.003 | -8.742
-11.5 | -0.608 | 0.05993 | 0.003 | -10.14
-11 | -0.571 | 0.06584 | 0.003 | -8.669
-10.5 | -0.56 | 0.0491 | 0.004 | -11.415
-10 | -0.524 | 0.05361 | 0.003 | -9.772
-9.5 | -0.534 | 0.02758 | 0.004 | -19.366
-9 | -0.487 | 0.03634 | 0.004 | -13.391
-8.5 | -0.536 | 0.01 | 0.005 | -53.587
-8 | -0.503 | 0.00979 | 0.005 | -51.382
-7.5 | -0.47 | 0.00932 | 0.005 | -50.438
-7 | -0.437 | 0.00861 | 0.005 | -50.725
-6.5 | -0.404 | 0.00843 | 0.005 | -47.912
-6 | -0.371 | 0.00818 | 0.005 | -45.28
-5.5 | -0.337 | 0.00797 | 0.006 | -42.343
-5 | -0.304 | 0.0077 | 0.006 | -39.499
-4.5 | -0.271 | 0.00743 | 0.006 | -36.431
-4 | -0.388 | 0.00719 | 0.006 | -53.964
-3.5 | -0.368 | 0.00698 | 0.006 | -52.692
-3 | -0.322 | 0.00681 | 0.006 | -47.287
-2.5 | -0.266 | 0.00665 | 0.005 | -39.992
-2 | -0.204 | 0.0065 | 0.005 | -31.455
-1.5 | -0.14 | 0.00642 | 0.005 | -21.78
-1 | -0.074 | 0.0062 | 0.005 | -11.872
-0.5 | -0.007 | 0.00607 | 0.005 | -1.088
0 | 0.061 | 0.00597 | 0.005 | 10.179
0.5 | 0.128 | 0.00596 | 0.005 | 21.495
1 | 0.195 | 0.0059 | 0.005 | 33.116
1.5 | 0.262 | 0.00589 | 0.005 | 44.516
2 | 0.329 | 0.00598 | 0.005 | 55.091
2.5 | 0.396 | 0.00596 | 0.005 | 66.436
3 | 0.463 | 0.00609 | 0.005 | 75.973
3.5 | 0.529 | 0.00629 | 0.005 | 84.056
4 | 0.595 | 0.00637 | 0.005 | 93.353
4.5 | 0.66 | 0.00652 | 0.005 | 101.254
5 | 0.723 | 0.00673 | 0.004 | 107.461
5.5 | 0.784 | 0.00717 | 0.004 | 109.361
6 | 0.842 | 0.0077 | 0.004 | 109.363
6.5 | 0.894 | 0.00815 | 0.004 | 109.677
7 | 0.936 | 0.00885 | 0.004 | 105.752
7.5 | 0.96 | 0.00947 | 0.004 | 101.352
8 | 0.925 | 0.01066 | 0.003 | 86.71
8.5 | 0.572 | 0.01458 | 0.003 | 39.222
9 | 0.599 | 0.01613 | 0.003 | 37.115
9.5 | 0.623 | 0.01871 | 0.003 | 33.29
10 | 0.655 | 0.01876 | 0.003 | 34.912
10.5 | 0.676 | 0.02233 | 0.002 | 30.298
11 | 0.699 | 0.02568 | 0.002 | 27.233
11.5 | 0.681 | 0.05126 | 0.002 | 13.286
12 | 0.711 | 0.05245 | 0.002 | 13.549
12.5 | 0.751 | 0.04721 | 0.002 | 15.903
13 | 0.793 | 0.04118 | 0.001 | 19.262
13.5 | 0.779 | 0.07039 | 0.001 | 11.069
14 | 0.801 | 0.07858 | 0.001 | 10.196
14.5 | 0.807 | 0.10378 | 0.001 | 7.779
15 | 0.834 | 0.10915 | 0 | 7.644
15.5 | 0.866 | 0.10774 | 0 | 8.036
16 | 0.884 | 0.1293 | 0 | 6.838
16.5 | 0.915 | 0.12665 | 0 | 7.221
17 | 0.936 | 0.14879 | 0 | 6.29
17.5 | 0.967 | 0.14146 | 0 | 6.834
18 | 0.989 | 0.16527 | 0 | 5.983
18.5 | 1.019 | 0.15664 | -0.001 | 6.505
19 | 1.041 | 0.1805 | -0.001 | 5.77
19.5 | 1.073 | 0.16759 | -0.001 | 6.401
20 | 1.095 | 0.18948 | -0.001 | 5.781

## 136. Re 16M Mach 0.50 (2)
BIGFOIL.COM POLAR EXPORT
PW 2019 3m
PW 2019 3m |  |  |  | Cl Max: | 1.2173 | at alpha= | 8 | deg
XFOIL ncrit=9 |  |  |  | L/D Max: | 151.155 | at alpha= | 6.5 | deg
Re: | 16000000 |  |  | Cd Min: | 0.00822 | at alpha= | 8 | deg
Mach: | 0.5 |  |  | Cl=0 at alpha= | -99 | deg
|  |  |  | @ Cl=0.1, Cd= | 0.0050246
|  |  |  | @ Cl=0.4, Cd= | 0.00485
|  |  |  | @ Cl=0.6, Cd= | 0.0048631
alpha (deg) | Cl | Cd | Cm | Cl/Cd
0 | 0.0827 | 0.00504 | 0.0012 | 16.4087
0.5 | 0.1499 | 0.00498 | 0.0014 | 30.1004
1 | 0.217 | 0.00495 | 0.0016 | 43.8384
1.5 | 0.2839 | 0.00487 | 0.0018 | 58.2957
2 | 0.3509 | 0.00485 | 0.002 | 72.3505
2.5 | 0.4184 | 0.00485 | 0.0023 | 86.268
3 | 0.4859 | 0.0049 | 0.0027 | 99.1633
3.5 | 0.5533 | 0.00487 | 0.0033 | 113.614
4 | 0.6207 | 0.00486 | 0.0041 | 127.716
4.5 | 0.6875 | 0.00491 | 0.0054 | 140.0204
5 | 0.7569 | 0.00506 | 0.0066 | 149.585
6.5 | 0.9946 | 0.00658 | 0.0063 | 151.155
7 | 1.0696 | 0.00709 | 0.0083 | 150.8604
7.5 | 1.1424 | 0.0076 | 0.0114 | 150.3158
8 | 1.2173 | 0.00822 | 0.0149 | 148.09

## 137. Re 18M Mach 0.00 (1)
BIGFOIL.COM POLAR EXPORT
PW 2019 3m
PW 2019 3m |  |  |  | Cl Max: | 1.056 | at alpha= | 10.5 | deg
JavaFoil+Calcfoil stall+Eppler ext transition |  |  |  | L/D Max: | 127.953 | at alpha= | 9 | deg
Re: | 18000000 |  |  | Cd Min: | 0.00569 | at alpha= | 1 | deg
Mach: | 0 |  |  | Cl=0 at alpha= | -0.44915 | deg
|  |  |  | @ Cl=0.1, Cd= | 0.0057419
|  |  |  | @ Cl=0.4, Cd= | 0.0057993
|  |  |  | @ Cl=0.6, Cd= | 0.0061096
alpha (deg) | Cl | Cd | Cm | Cl/Cd
-13.5 | -0.385 | 0.0766 | 0.002 | -5.022
-13 | -0.405 | 0.07029 | 0.003 | -5.757
-12.5 | -0.425 | 0.06438 | 0.003 | -6.6
-12 | -0.443 | 0.06071 | 0.003 | -7.302
-11.5 | -0.464 | 0.05401 | 0.003 | -8.595
-11 | -0.509 | 0.03021 | 0.004 | -16.862
-10.5 | -0.573 | 0.01186 | 0.004 | -48.334
-10 | -0.606 | 0.0096 | 0.004 | -63.18
-9.5 | -0.618 | 0.00909 | 0.004 | -67.959
-9 | -0.625 | 0.00868 | 0.005 | -71.974
-8.5 | -0.627 | 0.00838 | 0.005 | -74.885
-8 | -0.624 | 0.00808 | 0.005 | -77.327
-7.5 | -0.616 | 0.00781 | 0.005 | -78.838
-7 | -0.601 | 0.00756 | 0.005 | -79.54
-6.5 | -0.581 | 0.00737 | 0.005 | -78.737
-6 | -0.554 | 0.0072 | 0.005 | -76.889
-5.5 | -0.521 | 0.007 | 0.005 | -74.446
-5 | -0.483 | 0.00685 | 0.005 | -70.508
-4.5 | -0.441 | 0.00673 | 0.005 | -65.488
-4 | -0.394 | 0.00658 | 0.005 | -59.838
-3.5 | -0.343 | 0.00649 | 0.005 | -52.818
-3 | -0.29 | 0.00637 | 0.005 | -45.474
-2.5 | -0.235 | 0.00626 | 0.005 | -37.494
-2 | -0.179 | 0.00623 | 0.005 | -28.704
-1.5 | -0.122 | 0.00613 | 0.005 | -19.833
-1 | -0.064 | 0.00593 | 0.005 | -10.772
-0.5 | -0.006 | 0.00585 | 0.005 | -0.977
0 | 0.053 | 0.00575 | 0.005 | 9.154
0.5 | 0.111 | 0.00574 | 0.005 | 19.309
1 | 0.169 | 0.00569 | 0.004 | 29.72
1.5 | 0.227 | 0.0057 | 0.004 | 39.912
2 | 0.285 | 0.00573 | 0.004 | 49.833
2.5 | 0.344 | 0.00576 | 0.004 | 59.686
3 | 0.401 | 0.0058 | 0.004 | 69.233
3.5 | 0.459 | 0.00587 | 0.004 | 78.288
4 | 0.517 | 0.00602 | 0.004 | 85.83
4.5 | 0.574 | 0.00604 | 0.004 | 94.924
5 | 0.63 | 0.00619 | 0.004 | 101.779
5.5 | 0.686 | 0.00639 | 0.004 | 107.26
6 | 0.74 | 0.00659 | 0.004 | 112.26
6.5 | 0.793 | 0.0069 | 0.003 | 114.925
7 | 0.844 | 0.00716 | 0.003 | 117.807
7.5 | 0.892 | 0.00739 | 0.003 | 120.687
8 | 0.936 | 0.00773 | 0.003 | 121.185
8.5 | 0.974 | 0.00788 | 0.003 | 123.632
9 | 1.005 | 0.00785 | 0.003 | 127.953
9.5 | 1.029 | 0.00835 | 0.003 | 123.167
10 | 1.046 | 0.00908 | 0.002 | 115.226
10.5 | 1.056 | 0.00971 | 0.002 | 108.784
11 | 1.044 | 0.01097 | 0.002 | 95.14
11.5 | 1.031 | 0.01217 | 0.002 | 84.701
12 | 1.01 | 0.01382 | 0.002 | 73.04
12.5 | 0.978 | 0.01671 | 0.002 | 58.498
13 | 0.942 | 0.02034 | 0.001 | 46.286
13.5 | 0.897 | 0.02647 | 0.001 | 33.884
14 | 0.848 | 0.03509 | 0.001 | 24.171
14.5 | 0.801 | 0.04424 | 0.001 | 18.115
15 | 0.753 | 0.05595 | 0.001 | 13.466
15.5 | 0.709 | 0.06718 | 0 | 10.555

## 138. Re 18M Mach 0.00 (2)
BIGFOIL.COM POLAR EXPORT
PW 2019 3m
PW 2019 3m |  |  |  | Cl Max: | 1.856 | at alpha= | 19 | deg
XFOIL ncrit=9 |  |  |  | L/D Max: | 148.736 | at alpha= | 7.5 | deg
Re: | 18000000 |  |  | Cd Min: | 0.04985 | at alpha= | 20 | deg
Mach: | 0 |  |  | Cl=0 at alpha= | -0.58451 | deg
|  |  |  | @ Cl=0.1, Cd= | 0.004894
|  |  |  | @ Cl=0.4, Cd= | 0.00475
|  |  |  | @ Cl=0.6, Cd= | 0.0047901
alpha (deg) | Cl | Cd | Cm | Cl/Cd
-19.5 | -1.7714 | 0.03625 | -0.0329 | -48.8662
-19 | -1.8098 | 0.03077 | -0.0288 | -58.817
-18.5 | -1.8167 | 0.02808 | -0.0223 | -64.6973
-18 | -1.7911 | 0.02609 | -0.0196 | -68.6508
-17.5 | -1.7599 | 0.02424 | -0.0174 | -72.6031
-17 | -1.7243 | 0.02255 | -0.0156 | -76.4656
-16.5 | -1.6848 | 0.02108 | -0.014 | -79.9241
-16 | -1.6424 | 0.01982 | -0.0127 | -82.8658
-15.5 | -1.5996 | 0.01841 | -0.0114 | -86.8876
-15 | -1.553 | 0.01744 | -0.0104 | -89.0482
-14.5 | -1.5061 | 0.01639 | -0.0094 | -91.8914
-14 | -1.4579 | 0.01545 | -0.0085 | -94.3625
-13.5 | -1.4088 | 0.01455 | -0.0076 | -96.8247
-13 | -1.3588 | 0.01373 | -0.0069 | -98.9658
-12.5 | -1.3083 | 0.0129 | -0.0062 | -101.4186
-11.5 | -1.2077 | 0.01162 | -0.0043 | -103.9329
-11 | -1.156 | 0.011 | -0.0035 | -105.0909
-10.5 | -1.1036 | 0.01034 | -0.0029 | -106.7311
-10 | -1.0503 | 0.00981 | -0.0024 | -107.0642
-9.5 | -0.9968 | 0.00925 | -0.0019 | -107.7622
-9 | -0.9429 | 0.00873 | -0.0015 | -108.0069
-8.5 | -0.8886 | 0.00823 | -0.0011 | -107.9708
-8 | -0.834 | 0.00776 | -0.0007 | -107.4742
-7.5 | -0.7791 | 0.00734 | -0.0003 | -106.1444
-7 | -0.7239 | 0.00695 | 0 | -104.1583
-6.5 | -0.6684 | 0.00663 | 0.0003 | -100.8145
-6 | -0.6126 | 0.00636 | 0.0005 | -96.3208
-5.5 | -0.5569 | 0.00603 | 0.0008 | -92.3549
-5 | -0.5006 | 0.00588 | 0.001 | -85.1361
-4.5 | -0.4442 | 0.00577 | 0.0011 | -76.9844
-4 | -0.3876 | 0.00567 | 0.0012 | -68.3598
-3.5 | -0.3309 | 0.00556 | 0.0012 | -59.5144
-3 | -0.2742 | 0.00547 | 0.0013 | -50.128
-2.5 | -0.2174 | 0.00537 | 0.0014 | -40.4842
-2 | -0.1606 | 0.00531 | 0.0015 | -30.2448
-1.5 | -0.1038 | 0.00524 | 0.0015 | -19.8092
-1 | -0.0472 | 0.00511 | 0.0016 | -9.2368
-0.5 | 0.0096 | 0.00507 | 0.0016 | 1.8935
0 | 0.066 | 0.00493 | 0.0016 | 13.3874
0.5 | 0.1227 | 0.00487 | 0.0016 | 25.1951
1.5 | 0.236 | 0.0048 | 0.0016 | 49.1667
2 | 0.2925 | 0.00475 | 0.0016 | 61.5789
2.5 | 0.3488 | 0.00475 | 0.0015 | 73.4316
3 | 0.4051 | 0.00475 | 0.0015 | 85.2842
3.5 | 0.4612 | 0.00476 | 0.0015 | 96.8908
4 | 0.5168 | 0.00479 | 0.0015 | 107.8914
4.5 | 0.5722 | 0.00478 | 0.0016 | 119.7071
5 | 0.6272 | 0.0048 | 0.0018 | 130.6667
5.5 | 0.6783 | 0.0048 | 0.003 | 141.3125
6 | 0.7394 | 0.00514 | 0.0017 | 143.8521
6.5 | 0.8012 | 0.00547 | 0.0003 | 146.4717
7 | 0.8615 | 0.00582 | -0.0008 | 148.0241
7.5 | 0.9177 | 0.00617 | -0.0011 | 148.7358
8 | 0.9709 | 0.00655 | -0.0006 | 148.229
8.5 | 1.0242 | 0.0069 | -0.0003 | 148.4348
9 | 1.0773 | 0.00729 | 0.0001 | 147.7778
9.5 | 1.1304 | 0.00771 | 0.0004 | 146.6148
10 | 1.1833 | 0.00814 | 0.0006 | 145.3686
10.5 | 1.2357 | 0.00867 | 0.0009 | 142.526
11 | 1.288 | 0.00916 | 0.0012 | 140.6114
11.5 | 1.3392 | 0.00979 | 0.0015 | 136.7926
12 | 1.3903 | 0.01038 | 0.0019 | 133.9403
12.5 | 1.44 | 0.0111 | 0.0023 | 129.7297
13 | 1.4892 | 0.01183 | 0.0028 | 125.8833
13.5 | 1.5379 | 0.01252 | 0.0034 | 122.8355
14 | 1.5853 | 0.0133 | 0.004 | 119.1955
14.5 | 1.6299 | 0.0143 | 0.0049 | 113.979
15 | 1.6734 | 0.01528 | 0.006 | 109.5157
16 | 1.7521 | 0.01759 | 0.0089 | 99.6077
16.5 | 1.7868 | 0.01881 | 0.0108 | 94.992
17 | 1.8159 | 0.02017 | 0.0134 | 90.0297
17.5 | 1.8197 | 0.0218 | 0.0195 | 83.4725
18 | 1.8381 | 0.02434 | 0.0204 | 75.5177
18.5 | 1.8531 | 0.02792 | 0.0196 | 66.3718
19 | 1.856 | 0.03286 | 0.0184 | 56.482
19.5 | 1.8456 | 0.03999 | 0.0155 | 46.1515
20 | 1.8198 | 0.04985 | 0.0107 | 36.5055

## 139. Re 18M Mach 0.10 (1)
BIGFOIL.COM POLAR EXPORT
PW 2019 3m
PW 2019 3m |  |  |  | Cl Max: | 1.051 | at alpha= | 10.5 | deg
JavaFoil+Calcfoil stall+Eppler ext transition |  |  |  | L/D Max: | 126.629 | at alpha= | 9 | deg
Re: | 18000000 |  |  | Cd Min: | 0.00569 | at alpha= | 1 | deg
Mach: | 0.1 |  |  | Cl=0 at alpha= | -0.44915 | deg
|  |  |  | @ Cl=0.1, Cd= | 0.0057619
|  |  |  | @ Cl=0.4, Cd= | 0.0057979
|  |  |  | @ Cl=0.6, Cd= | 0.006128
alpha (deg) | Cl | Cd | Cm | Cl/Cd
-13 | -0.363 | 0.07253 | 0.003 | -5.008
-12.5 | -0.385 | 0.0669 | 0.003 | -5.761
-12 | -0.407 | 0.06311 | 0.003 | -6.443
-11.5 | -0.429 | 0.0571 | 0.003 | -7.52
-11 | -0.462 | 0.04258 | 0.003 | -10.848
-10.5 | -0.501 | 0.027 | 0.004 | -18.561
-10 | -0.58 | 0.00938 | 0.004 | -61.842
-9.5 | -0.596 | 0.00922 | 0.005 | -64.617
-9 | -0.607 | 0.00876 | 0.005 | -69.236
-8.5 | -0.613 | 0.00845 | 0.005 | -72.567
-8 | -0.614 | 0.00813 | 0.005 | -75.513
-7.5 | -0.608 | 0.00786 | 0.005 | -77.368
-7 | -0.596 | 0.00761 | 0.005 | -78.32
-6.5 | -0.578 | 0.00742 | 0.005 | -77.85
-6 | -0.553 | 0.00724 | 0.005 | -76.345
-5.5 | -0.521 | 0.00704 | 0.005 | -74.025
-5 | -0.484 | 0.00687 | 0.005 | -70.405
-4.5 | -0.442 | 0.00674 | 0.005 | -65.506
-4 | -0.395 | 0.00659 | 0.005 | -59.926
-3.5 | -0.344 | 0.0065 | 0.005 | -52.984
-3 | -0.291 | 0.00638 | 0.005 | -45.614
-2.5 | -0.236 | 0.00627 | 0.005 | -37.618
-2 | -0.18 | 0.00623 | 0.005 | -28.832
-1.5 | -0.122 | 0.00614 | 0.005 | -19.918
-1 | -0.064 | 0.00593 | 0.005 | -10.826
-0.5 | -0.006 | 0.00586 | 0.005 | -0.981
0 | 0.053 | 0.00577 | 0.005 | 9.169
0.5 | 0.111 | 0.00576 | 0.005 | 19.349
1 | 0.17 | 0.00569 | 0.004 | 29.859
1.5 | 0.229 | 0.0057 | 0.004 | 40.094
2 | 0.287 | 0.00574 | 0.004 | 49.959
2.5 | 0.345 | 0.00576 | 0.004 | 59.963
3 | 0.403 | 0.0058 | 0.004 | 69.53
3.5 | 0.461 | 0.00587 | 0.004 | 78.612
4 | 0.519 | 0.00603 | 0.004 | 86.103
4.5 | 0.577 | 0.00605 | 0.004 | 95.298
5 | 0.633 | 0.00624 | 0.004 | 101.537
5.5 | 0.689 | 0.0064 | 0.004 | 107.666
6 | 0.744 | 0.00661 | 0.004 | 112.563
6.5 | 0.797 | 0.00696 | 0.003 | 114.401
7 | 0.848 | 0.00723 | 0.003 | 117.198
7.5 | 0.896 | 0.00743 | 0.003 | 120.606
8 | 0.94 | 0.0078 | 0.003 | 120.495
8.5 | 0.976 | 0.0079 | 0.003 | 123.537
9 | 1.006 | 0.00795 | 0.003 | 126.629
9.5 | 1.029 | 0.00847 | 0.003 | 121.478
10 | 1.044 | 0.0092 | 0.002 | 113.505
10.5 | 1.051 | 0.01017 | 0.002 | 103.379
11 | 1.035 | 0.01123 | 0.002 | 92.124
11.5 | 1.017 | 0.01259 | 0.002 | 80.738
12 | 0.989 | 0.01475 | 0.002 | 67.04
12.5 | 0.953 | 0.01786 | 0.002 | 53.348
13 | 0.91 | 0.02229 | 0.001 | 40.824
13.5 | 0.858 | 0.02999 | 0.001 | 28.61
14 | 0.805 | 0.03996 | 0.001 | 20.135
14.5 | 0.753 | 0.05105 | 0.001 | 14.747
15 | 0.704 | 0.06178 | 0.001 | 11.397
15.5 | 0.656 | 0.07435 | 0 | 8.823

## 140. Re 18M Mach 0.10 (2)
BIGFOIL.COM POLAR EXPORT
PW 2019 3m
PW 2019 3m |  |  |  | Cl Max: | 1.8373 | at alpha= | 18.5 | deg
XFOIL ncrit=9 |  |  |  | L/D Max: | 148.857 | at alpha= | 7.5 | deg
Re: | 18000000 |  |  | Cd Min: | 0.06577 | at alpha= | 20 | deg
Mach: | 0.1 |  |  | Cl=0 at alpha= | -0.58494 | deg
|  |  |  | @ Cl=0.1, Cd= | 0.0048948
|  |  |  | @ Cl=0.4, Cd= | 0.0047586
|  |  |  | @ Cl=0.6, Cd= | 0.0048044
alpha (deg) | Cl | Cd | Cm | Cl/Cd
-18.5 | -1.6837 | 0.0396 | -0.0342 | -42.5177
-18 | -1.7041 | 0.03411 | -0.0338 | -49.959
-17.5 | -1.7337 | 0.03025 | -0.0262 | -57.3124
-17 | -1.7157 | 0.02736 | -0.023 | -62.7083
-16.5 | -1.6849 | 0.02511 | -0.0205 | -67.1008
-16 | -1.6473 | 0.02327 | -0.0184 | -70.7907
-15.5 | -1.6093 | 0.02117 | -0.0165 | -76.0179
-15 | -1.5636 | 0.01992 | -0.015 | -78.494
-14.5 | -1.5179 | 0.01851 | -0.0135 | -82.0043
-14 | -1.47 | 0.0173 | -0.0122 | -84.9711
-13.5 | -1.421 | 0.01616 | -0.011 | -87.9332
-13 | -1.3707 | 0.01514 | -0.0099 | -90.535
-12.5 | -1.32 | 0.01411 | -0.0088 | -93.5507
-11.5 | -1.2184 | 0.01256 | -0.0064 | -97.0064
-11 | -1.166 | 0.01181 | -0.0054 | -98.7299
-10.5 | -1.1132 | 0.01102 | -0.0046 | -101.0163
-10 | -1.0592 | 0.0104 | -0.0039 | -101.8462
-9.5 | -1.0051 | 0.00974 | -0.0032 | -103.193
-9 | -0.9506 | 0.00913 | -0.0026 | -104.1183
-8.5 | -0.8957 | 0.00856 | -0.002 | -104.6379
-8 | -0.8406 | 0.008 | -0.0015 | -105.075
-7.5 | -0.7851 | 0.00752 | -0.001 | -104.4016
-7 | -0.7294 | 0.00708 | -0.0005 | -103.0226
-6.5 | -0.6734 | 0.00672 | -0.0002 | -100.2083
-6 | -0.6171 | 0.00642 | 0.0002 | -96.1215
-5 | -0.5041 | 0.0059 | 0.0007 | -85.4407
-4.5 | -0.4471 | 0.00578 | 0.0009 | -77.3529
-4 | -0.3901 | 0.00568 | 0.001 | -68.6796
-3.5 | -0.333 | 0.00557 | 0.0011 | -59.7846
-3 | -0.2759 | 0.00548 | 0.0012 | -50.3467
-2.5 | -0.2187 | 0.00537 | 0.0013 | -40.7263
-2 | -0.1615 | 0.00531 | 0.0014 | -30.4143
-1.5 | -0.1043 | 0.00524 | 0.0015 | -19.9046
-1 | -0.0474 | 0.00512 | 0.0015 | -9.2578
-0.5 | 0.0097 | 0.00507 | 0.0016 | 1.9132
0 | 0.0666 | 0.00493 | 0.0016 | 13.5091
0.5 | 0.1236 | 0.00487 | 0.0016 | 25.3799
1.5 | 0.2375 | 0.0048 | 0.0016 | 49.4792
2.5 | 0.3509 | 0.00475 | 0.0016 | 73.8737
3 | 0.4077 | 0.00476 | 0.0015 | 85.6513
3.5 | 0.4641 | 0.00476 | 0.0015 | 97.5
4 | 0.5201 | 0.00479 | 0.0016 | 108.5804
5 | 0.6312 | 0.00481 | 0.002 | 131.2266
5.5 | 0.6824 | 0.00482 | 0.0032 | 141.5768
6 | 0.7446 | 0.00516 | 0.0018 | 144.3023
6.5 | 0.8069 | 0.00549 | 0.0004 | 146.9763
7 | 0.8677 | 0.00586 | -0.0006 | 148.0717
7.5 | 0.9244 | 0.00621 | -0.0008 | 148.8567
8 | 0.9781 | 0.00659 | -0.0003 | 148.4219
8.5 | 1.0319 | 0.00696 | 0.0001 | 148.2615
9 | 1.0857 | 0.00734 | 0.0005 | 147.9155
9.5 | 1.1393 | 0.0078 | 0.0009 | 146.0641
10 | 1.1929 | 0.00823 | 0.0013 | 144.9453
10.5 | 1.2459 | 0.00879 | 0.0017 | 141.7406
11 | 1.2987 | 0.00932 | 0.0021 | 139.3455
11.5 | 1.3506 | 0.00997 | 0.0025 | 135.4664
12 | 1.4022 | 0.01061 | 0.003 | 132.1583
12.5 | 1.4525 | 0.01139 | 0.0037 | 127.5241
13 | 1.5026 | 0.01209 | 0.0043 | 124.2845
13.5 | 1.5517 | 0.01286 | 0.005 | 120.661
14 | 1.5983 | 0.01382 | 0.006 | 115.6512
14.5 | 1.6419 | 0.01502 | 0.0073 | 109.3142
15.5 | 1.7257 | 0.01722 | 0.0102 | 100.2149
16 | 1.7631 | 0.01844 | 0.0122 | 95.6128
16.5 | 1.7942 | 0.01985 | 0.0148 | 90.3879
17 | 1.8057 | 0.0214 | 0.0203 | 84.3785
17.5 | 1.8185 | 0.02401 | 0.0224 | 75.7393
18 | 1.835 | 0.02766 | 0.0216 | 66.3413
18.5 | 1.8373 | 0.03277 | 0.0204 | 56.0665
19 | 1.8267 | 0.04011 | 0.0172 | 45.5423
19.5 | 1.794 | 0.05113 | 0.0115 | 35.087
20 | 1.7388 | 0.06577 | 0.004 | 26.4376

## 141. Re 18M Mach 0.25 (1)
BIGFOIL.COM POLAR EXPORT
PW 2019 3m
PW 2019 3m |  |  |  | Cl Max: | 1.021 | at alpha= | 9.5 | deg
JavaFoil+Calcfoil stall+Eppler ext transition |  |  |  | L/D Max: | 119.536 | at alpha= | 9 | deg
Re: | 18000000 |  |  | Cd Min: | 0.00571 | at alpha= | 1.5 | deg
Mach: | 0.25 |  |  | Cl=0 at alpha= | -0.45 | deg
|  |  |  | @ Cl=0.1, Cd= | 0.0057875
|  |  |  | @ Cl=0.4, Cd= | 0.08838
|  |  |  | @ Cl=0.6, Cd= | 0.08838
alpha (deg) | Cl | Cd | Cm | Cl/Cd
-12 | -0.066 | 0.06972 | 0.003 | -0.949
-11.5 | -0.063 | 0.06522 | 0.003 | -0.973
-11 | -0.16 | 0.06031 | 0.003 | -2.645
-10.5 | -0.226 | 0.05455 | 0.003 | -4.141
-10 | -0.281 | 0.05013 | 0.003 | -5.608
-9.5 | -0.346 | 0.03126 | 0.004 | -11.056
-9 | -0.444 | 0.00982 | 0.005 | -45.204
-8.5 | -0.488 | 0.00886 | 0.005 | -55.029
-8 | -0.519 | 0.0085 | 0.005 | -61.072
-7.5 | -0.541 | 0.00817 | 0.005 | -66.178
-7 | -0.551 | 0.00792 | 0.005 | -69.542
-6.5 | -0.55 | 0.00762 | 0.005 | -72.123
-6 | -0.538 | 0.00742 | 0.005 | -72.509
-5.5 | -0.516 | 0.00717 | 0.005 | -71.911
-5 | -0.485 | 0.00699 | 0.005 | -69.367
-4.5 | -0.447 | 0.00682 | 0.005 | -65.483
-4 | -0.402 | 0.00666 | 0.005 | -60.339
-3.5 | -0.351 | 0.00657 | 0.005 | -53.46
-3 | -0.298 | 0.00644 | 0.005 | -46.218
-2.5 | -0.242 | 0.00631 | 0.005 | -38.337
-2 | -0.184 | 0.00629 | 0.005 | -29.304
-1.5 | -0.125 | 0.00617 | 0.005 | -20.329
-1 | -0.066 | 0.00596 | 0.005 | -11.055
-0.5 | -0.006 | 0.00592 | 0.005 | -0.998
0 | 0.054 | 0.00578 | 0.005 | 9.392
0.5 | 0.115 | 0.00579 | 0.005 | 19.789
1 | 0.175 | 0.00573 | 0.005 | 30.475
1.5 | 0.235 | 0.00571 | 0.005 | 41.112
2 | 0.295 | 0.00578 | 0.004 | 51.013
2.5 | 0.355 | 0.0058 | 0.004 | 61.107
3 | 0.414 | 0.00586 | 0.004 | 70.784
3.5 | 0.474 | 0.00593 | 0.004 | 79.942
4 | 0.533 | 0.0061 | 0.004 | 87.469
4.5 | 0.592 | 0.00613 | 0.004 | 96.624
5 | 0.65 | 0.00632 | 0.004 | 102.811
5.5 | 0.707 | 0.00653 | 0.004 | 108.309
6 | 0.763 | 0.00677 | 0.004 | 112.647
6.5 | 0.816 | 0.00712 | 0.004 | 114.735
7 | 0.867 | 0.00735 | 0.003 | 117.944
7.5 | 0.915 | 0.00767 | 0.003 | 119.204
8 | 0.956 | 0.00806 | 0.003 | 118.588
8.5 | 0.988 | 0.0084 | 0.003 | 117.637
9 | 1.01 | 0.00845 | 0.003 | 119.536
9.5 | 1.021 | 0.0093 | 0.003 | 109.751
10 | 1.014 | 0.01004 | 0.003 | 100.945
10.5 | 0.986 | 0.0118 | 0.002 | 83.491
11 | 0.947 | 0.0137 | 0.002 | 69.143
11.5 | 0.891 | 0.01687 | 0.002 | 52.849
12 | 0.821 | 0.02223 | 0.002 | 36.919
12.5 | 0.733 | 0.03304 | 0.001 | 22.192
13 | 0.641 | 0.04781 | 0.001 | 13.415
13.5 | 0.551 | 0.06332 | 0.001 | 8.704
14 | 0.464 | 0.07553 | 0.001 | 6.143
14.5 | 0.374 | 0.08838 | 0.001 | 4.235

## 142. Re 18M Mach 0.25 (2)
BIGFOIL.COM POLAR EXPORT
PW 2019 3m
PW 2019 3m |  |  |  | Cl Max: | 1.7309 | at alpha= | 16 | deg
XFOIL ncrit=9 |  |  |  | L/D Max: | 149.565 | at alpha= | 7.5 | deg
Re: | 18000000 |  |  | Cd Min: | 0.12416 | at alpha= | 19 | deg
Mach: | 0.25 |  |  | Cl=0 at alpha= | -99 | deg
|  |  |  | @ Cl=0.1, Cd= | 0.0049136
|  |  |  | @ Cl=0.4, Cd= | 0.0047726
|  |  |  | @ Cl=0.6, Cd= | 0.0048113
alpha (deg) | Cl | Cd | Cm | Cl/Cd
0 | 0.0694 | 0.00495 | 0.0016 | 14.0202
0.5 | 0.1283 | 0.00488 | 0.0016 | 26.291
1 | 0.1871 | 0.00485 | 0.0016 | 38.5773
1.5 | 0.2458 | 0.0048 | 0.0016 | 51.2083
2 | 0.3045 | 0.00477 | 0.0016 | 63.8365
2.5 | 0.3631 | 0.00476 | 0.0017 | 76.2815
3 | 0.4218 | 0.00478 | 0.0017 | 88.2427
3.5 | 0.4802 | 0.00479 | 0.0018 | 100.2505
4 | 0.5383 | 0.0048 | 0.002 | 112.1458
4.5 | 0.5963 | 0.00481 | 0.0022 | 123.9709
5 | 0.6536 | 0.00483 | 0.0026 | 135.3209
5.5 | 0.7073 | 0.00492 | 0.004 | 143.7602
6.5 | 0.8385 | 0.00567 | 0.0014 | 147.8836
7 | 0.9025 | 0.00608 | 0.0005 | 148.4375
7.5 | 0.9617 | 0.00643 | 0.0008 | 149.5645
8 | 1.0187 | 0.00682 | 0.0017 | 149.3695
8.5 | 1.0756 | 0.00728 | 0.0025 | 147.7473
9 | 1.1327 | 0.00774 | 0.0034 | 146.3437
9.5 | 1.19 | 0.00823 | 0.0043 | 144.593
10 | 1.2469 | 0.00885 | 0.0053 | 140.8927
10.5 | 1.3034 | 0.00954 | 0.0064 | 136.6247
11 | 1.3598 | 0.01025 | 0.0075 | 132.6634
11.5 | 1.4152 | 0.0111 | 0.0088 | 127.4955
12 | 1.4705 | 0.01192 | 0.0102 | 123.3641
12.5 | 1.5236 | 0.01298 | 0.0119 | 117.3806
13 | 1.5751 | 0.01412 | 0.0138 | 111.551
13.5 | 1.6229 | 0.01553 | 0.0162 | 104.501
14 | 1.6659 | 0.01718 | 0.019 | 96.9674
14.5 | 1.7019 | 0.01908 | 0.0224 | 89.1981
15 | 1.7266 | 0.02118 | 0.027 | 81.5203
15.5 | 1.7305 | 0.02487 | 0.0301 | 69.5818
16 | 1.7309 | 0.03059 | 0.0289 | 56.5839
16.5 | 1.7076 | 0.04022 | 0.0238 | 42.4565
17 | 1.6651 | 0.05344 | 0.0156 | 31.1583
17.5 | 1.5989 | 0.06998 | 0.006 | 22.848
18 | 1.5316 | 0.0866 | -0.0029 | 17.6859
18.5 | 1.4458 | 0.10591 | -0.0128 | 13.6512
19 | 1.3598 | 0.12416 | -0.0204 | 10.952

## 143. Re 18M Mach 0.50 (1)
BIGFOIL.COM POLAR EXPORT
PW 2019 3m
PW 2019 3m |  |  |  | Cl Max: | 1.095 | at alpha= | 20 | deg
JavaFoil+Calcfoil stall+Eppler ext transition |  |  |  | L/D Max: | 109.856 | at alpha= | 5.5 | deg
Re: | 18000000 |  |  | Cd Min: | 0.00587 | at alpha= | 1.5 | deg
Mach: | 0.5 |  |  | Cl=0 at alpha= | -0.44853 | deg
|  |  |  | @ Cl=0.1, Cd= | 0.0058942
|  |  |  | @ Cl=0.4, Cd= | 0.0060336
|  |  |  | @ Cl=0.6, Cd= | 0.0063677
alpha (deg) | Cl | Cd | Cm | Cl/Cd
-20 | -1.045 | 0.15908 | 0.001 | -6.568
-19.5 | -1.014 | 0.17435 | 0.002 | -5.815
-19 | -0.99 | 0.15588 | 0.002 | -6.353
-18.5 | -0.966 | 0.14157 | 0.002 | -6.827
-18 | -0.936 | 0.15229 | 0.002 | -6.144
-17.5 | -0.911 | 0.1386 | 0.002 | -6.572
-17 | -0.887 | 0.12512 | 0.002 | -7.091
-16.5 | -0.861 | 0.11835 | 0.002 | -7.276
-16 | -0.833 | 0.1184 | 0.002 | -7.032
-15.5 | -0.81 | 0.10543 | 0.002 | -7.679
-15 | -0.789 | 0.09242 | 0.003 | -8.533
-14.5 | -0.755 | 0.09756 | 0.002 | -7.739
-14 | -0.735 | 0.08415 | 0.003 | -8.738
-13.5 | -0.729 | 0.0627 | 0.003 | -11.625
-13 | -0.685 | 0.0728 | 0.003 | -9.406
-12.5 | -0.702 | 0.03894 | 0.004 | -18.038
-12 | -0.627 | 0.07003 | 0.003 | -8.95
-11.5 | -0.612 | 0.05679 | 0.003 | -10.771
-11 | -0.572 | 0.06412 | 0.003 | -8.927
-10.5 | -0.569 | 0.04339 | 0.004 | -13.109
-10 | -0.525 | 0.05244 | 0.003 | -10.017
-9.5 | -0.548 | 0.02133 | 0.005 | -25.703
-9 | -0.501 | 0.02816 | 0.004 | -17.801
-8.5 | -0.536 | 0.00975 | 0.005 | -54.962
-8 | -0.503 | 0.00956 | 0.005 | -52.613
-7.5 | -0.47 | 0.00912 | 0.005 | -51.505
-7 | -0.437 | 0.00854 | 0.005 | -51.167
-6.5 | -0.404 | 0.00831 | 0.005 | -48.559
-6 | -0.371 | 0.00807 | 0.005 | -45.915
-5.5 | -0.337 | 0.00784 | 0.006 | -43.005
-5 | -0.304 | 0.00764 | 0.006 | -39.791
-4.5 | -0.271 | 0.00734 | 0.006 | -36.884
-4 | -0.388 | 0.00712 | 0.006 | -54.549
-3.5 | -0.368 | 0.00686 | 0.006 | -53.577
-3 | -0.322 | 0.00671 | 0.006 | -48.034
-2.5 | -0.266 | 0.00655 | 0.005 | -40.617
-2 | -0.204 | 0.00646 | 0.005 | -31.651
-1.5 | -0.14 | 0.00639 | 0.005 | -21.858
-1 | -0.074 | 0.0061 | 0.005 | -12.069
-0.5 | -0.007 | 0.00604 | 0.005 | -1.092
0 | 0.061 | 0.0059 | 0.005 | 10.297
0.5 | 0.128 | 0.00589 | 0.005 | 21.748
1 | 0.195 | 0.00589 | 0.005 | 33.142
1.5 | 0.262 | 0.00587 | 0.005 | 44.721
2 | 0.329 | 0.00593 | 0.005 | 55.531
2.5 | 0.396 | 0.00603 | 0.005 | 65.752
3 | 0.463 | 0.00609 | 0.005 | 75.971
3.5 | 0.529 | 0.00621 | 0.005 | 85.243
4 | 0.595 | 0.00635 | 0.005 | 93.722
4.5 | 0.66 | 0.00658 | 0.005 | 100.246
5 | 0.723 | 0.00677 | 0.004 | 106.736
5.5 | 0.784 | 0.00714 | 0.004 | 109.856
6 | 0.842 | 0.00776 | 0.004 | 108.504
6.5 | 0.894 | 0.00816 | 0.004 | 109.582
7 | 0.936 | 0.00868 | 0.004 | 107.765
7.5 | 0.96 | 0.00952 | 0.004 | 100.845
8 | 0.923 | 0.01134 | 0.003 | 81.391
8.5 | 0.574 | 0.01407 | 0.003 | 40.776
9 | 0.601 | 0.01542 | 0.003 | 38.983
9.5 | 0.625 | 0.01782 | 0.003 | 35.079
10 | 0.658 | 0.0178 | 0.003 | 36.947
10.5 | 0.679 | 0.02132 | 0.002 | 31.859
11 | 0.703 | 0.02418 | 0.002 | 29.071
11.5 | 0.685 | 0.04839 | 0.002 | 14.163
12 | 0.715 | 0.04935 | 0.002 | 14.495
12.5 | 0.754 | 0.04527 | 0.002 | 16.654
13 | 0.768 | 0.05621 | 0.001 | 13.665
13.5 | 0.761 | 0.0868 | 0.001 | 8.766
14 | 0.789 | 0.09005 | 0.001 | 8.767
14.5 | 0.805 | 0.11014 | 0.001 | 7.309
15 | 0.833 | 0.1146 | 0 | 7.264
15.5 | 0.863 | 0.11289 | 0 | 7.647
16 | 0.883 | 0.13561 | 0 | 6.514
16.5 | 0.914 | 0.13094 | 0 | 6.978
17 | 0.936 | 0.1545 | 0 | 6.056
17.5 | 0.967 | 0.14495 | 0 | 6.668
18 | 0.989 | 0.16951 | 0 | 5.833
18.5 | 1.019 | 0.15945 | -0.001 | 6.39
19 | 1.041 | 0.18473 | -0.001 | 5.638
19.5 | 1.072 | 0.1711 | -0.001 | 6.268
20 | 1.095 | 0.19228 | -0.001 | 5.697

## 144. Re 18M Mach 0.50 (2)
BIGFOIL.COM POLAR EXPORT
PW 2019 3m
PW 2019 3m |  |  |  | Cl Max: | 1.2187 | at alpha= | 8 | deg
XFOIL ncrit=9 |  |  |  | L/D Max: | 154.072 | at alpha= | 7 | deg
Re: | 18000000 |  |  | Cd Min: | 0.00804 | at alpha= | 8 | deg
Mach: | 0.5 |  |  | Cl=0 at alpha= | -99 | deg
|  |  |  | @ Cl=0.1, Cd= | 0.004987
|  |  |  | @ Cl=0.4, Cd= | 0.0048445
|  |  |  | @ Cl=0.6, Cd= | 0.0049272
alpha (deg) | Cl | Cd | Cm | Cl/Cd
0 | 0.0825 | 0.005 | 0.0013 | 16.5
0.5 | 0.1497 | 0.00495 | 0.0015 | 30.2424
1 | 0.2169 | 0.00492 | 0.0016 | 44.0854
1.5 | 0.2839 | 0.00486 | 0.0018 | 58.4156
2 | 0.3512 | 0.00483 | 0.002 | 72.7122
2.5 | 0.4187 | 0.00485 | 0.0023 | 86.3299
3 | 0.4864 | 0.00489 | 0.0027 | 99.4683
3.5 | 0.5542 | 0.00488 | 0.0032 | 113.5656
4.5 | 0.6901 | 0.00502 | 0.0049 | 137.4701
5 | 0.7548 | 0.00502 | 0.007 | 150.3586
5.5 | 0.8293 | 0.00542 | 0.0074 | 153.0074
6 | 0.9097 | 0.00595 | 0.007 | 152.8908
6.5 | 0.9895 | 0.00643 | 0.0074 | 153.888
7 | 1.0708 | 0.00695 | 0.0082 | 154.0719
7.5 | 1.1435 | 0.00746 | 0.0113 | 153.2842
8 | 1.2187 | 0.00804 | 0.0148 | 151.5796

## 145. Re 20M Mach 0.00 (1)
BIGFOIL.COM POLAR EXPORT
PW 2019 3m
PW 2019 3m |  |  |  | Cl Max: | 1.056 | at alpha= | 10.5 | deg
JavaFoil+Calcfoil stall+Eppler ext transition |  |  |  | L/D Max: | 123.185 | at alpha= | 8 | deg
Re: | 20000000 |  |  | Cd Min: | 0.00567 | at alpha= | 1.5 | deg
Mach: | 0 |  |  | Cl=0 at alpha= | -0.44915 | deg
|  |  |  | @ Cl=0.1, Cd= | 0.0057014
|  |  |  | @ Cl=0.4, Cd= | 0.0057598
|  |  |  | @ Cl=0.6, Cd= | 0.006105
alpha (deg) | Cl | Cd | Cm | Cl/Cd
-13.5 | -0.385 | 0.07533 | 0.002 | -5.116
-13 | -0.406 | 0.06865 | 0.003 | -5.911
-12.5 | -0.426 | 0.06232 | 0.003 | -6.844
-12 | -0.445 | 0.05828 | 0.003 | -7.644
-11.5 | -0.468 | 0.05029 | 0.003 | -9.309
-11 | -0.53 | 0.0196 | 0.004 | -27.068
-10.5 | -0.588 | 0.01021 | 0.004 | -57.57
-10 | -0.606 | 0.00946 | 0.004 | -64.1
-9.5 | -0.618 | 0.00895 | 0.004 | -69.001
-9 | -0.625 | 0.00857 | 0.005 | -72.866
-8.5 | -0.627 | 0.00829 | 0.005 | -75.684
-8 | -0.624 | 0.00797 | 0.005 | -78.343
-7.5 | -0.616 | 0.00774 | 0.005 | -79.619
-7 | -0.601 | 0.00751 | 0.005 | -80.118
-6.5 | -0.581 | 0.00731 | 0.005 | -79.421
-6 | -0.554 | 0.0071 | 0.005 | -78.04
-5.5 | -0.521 | 0.00694 | 0.005 | -75.06
-5 | -0.483 | 0.00678 | 0.005 | -71.306
-4.5 | -0.441 | 0.00663 | 0.005 | -66.498
-4 | -0.394 | 0.00648 | 0.005 | -60.778
-3.5 | -0.343 | 0.00641 | 0.005 | -53.448
-3 | -0.29 | 0.00629 | 0.005 | -46.092
-2.5 | -0.235 | 0.00623 | 0.005 | -37.729
-2 | -0.179 | 0.00614 | 0.005 | -29.111
-1.5 | -0.122 | 0.0061 | 0.005 | -19.923
-1 | -0.064 | 0.00586 | 0.005 | -10.897
-0.5 | -0.006 | 0.00582 | 0.005 | -0.982
0 | 0.053 | 0.00575 | 0.005 | 9.145
0.5 | 0.111 | 0.00569 | 0.005 | 19.486
1 | 0.169 | 0.00568 | 0.004 | 29.764
1.5 | 0.227 | 0.00567 | 0.004 | 40.124
2 | 0.285 | 0.00569 | 0.004 | 50.147
2.5 | 0.344 | 0.00575 | 0.004 | 59.693
3 | 0.401 | 0.00576 | 0.004 | 69.669
3.5 | 0.459 | 0.00583 | 0.004 | 78.722
4 | 0.517 | 0.00594 | 0.004 | 87.024
4.5 | 0.574 | 0.00604 | 0.004 | 94.97
5 | 0.63 | 0.00618 | 0.004 | 101.893
5.5 | 0.686 | 0.00643 | 0.004 | 106.608
6 | 0.74 | 0.00656 | 0.004 | 112.831
6.5 | 0.793 | 0.00692 | 0.003 | 114.619
7 | 0.844 | 0.00714 | 0.003 | 118.237
7.5 | 0.892 | 0.00741 | 0.003 | 120.411
8 | 0.936 | 0.0076 | 0.003 | 123.185
8.5 | 0.974 | 0.00798 | 0.003 | 122.013
9 | 1.005 | 0.0082 | 0.003 | 122.464
9.5 | 1.029 | 0.00856 | 0.003 | 120.273
10 | 1.046 | 0.0089 | 0.002 | 117.536
10.5 | 1.056 | 0.00976 | 0.002 | 108.219
11 | 1.047 | 0.01068 | 0.002 | 98.015
11.5 | 1.033 | 0.01184 | 0.002 | 87.227
12 | 1.011 | 0.01354 | 0.002 | 74.649
12.5 | 0.981 | 0.01602 | 0.002 | 61.233
13 | 0.943 | 0.01974 | 0.001 | 47.792
13.5 | 0.901 | 0.02499 | 0.001 | 36.04
14 | 0.852 | 0.03311 | 0.001 | 25.731
14.5 | 0.803 | 0.04332 | 0.001 | 18.528
15 | 0.755 | 0.05471 | 0.001 | 13.8
15.5 | 0.712 | 0.06477 | 0 | 10.987

## 146. Re 20M Mach 0.00 (2)
BIGFOIL.COM POLAR EXPORT
PW 2019 3m
PW 2019 3m |  |  |  | Cl Max: | 1.8737 | at alpha= | 19 | deg
XFOIL ncrit=9 |  |  |  | L/D Max: | 151.252 | at alpha= | 7.5 | deg
Re: | 20000000 |  |  | Cd Min: | 0.046 | at alpha= | 20 | deg
Mach: | 0 |  |  | Cl=0 at alpha= | -0.58275 | deg
|  |  |  | @ Cl=0.1, Cd= | 0.0048699
|  |  |  | @ Cl=0.4, Cd= | 0.0047571
|  |  |  | @ Cl=0.6, Cd= | 0.0048543
alpha (deg) | Cl | Cd | Cm | Cl/Cd
-20 | -1.7858 | 0.03935 | -0.0325 | -45.3825
-19.5 | -1.8378 | 0.03136 | -0.0316 | -58.6033
-19 | -1.8574 | 0.02849 | -0.024 | -65.1948
-18.5 | -1.838 | 0.0262 | -0.0208 | -70.1527
-18 | -1.8079 | 0.0244 | -0.0184 | -74.0943
-17.5 | -1.7734 | 0.02273 | -0.0165 | -78.0202
-17 | -1.7353 | 0.0212 | -0.0148 | -81.8538
-16.5 | -1.6943 | 0.01984 | -0.0133 | -85.3982
-16 | -1.6508 | 0.01864 | -0.012 | -88.5622
-15.5 | -1.6066 | 0.01738 | -0.0108 | -92.4396
-15 | -1.5595 | 0.01643 | -0.0098 | -94.9178
-14.5 | -1.5119 | 0.01545 | -0.0089 | -97.8576
-14 | -1.4632 | 0.01455 | -0.008 | -100.5636
-13.5 | -1.4136 | 0.0137 | -0.0072 | -103.1825
-13 | -1.3631 | 0.01292 | -0.0064 | -105.5031
-12.5 | -1.3122 | 0.01215 | -0.0057 | -108
-12 | -1.2625 | 0.01154 | -0.0046 | -109.4021
-11.5 | -1.2114 | 0.01097 | -0.0038 | -110.4284
-11 | -1.159 | 0.01039 | -0.0032 | -111.5496
-10.5 | -1.1062 | 0.0098 | -0.0026 | -112.8776
-10 | -1.0526 | 0.0093 | -0.0021 | -113.1828
-9 | -0.9446 | 0.00832 | -0.0012 | -113.5337
-8.5 | -0.8901 | 0.00788 | -0.0008 | -112.9569
-8 | -0.8353 | 0.00747 | -0.0005 | -111.8206
-7.5 | -0.7801 | 0.0071 | -0.0001 | -109.8732
-7 | -0.7248 | 0.00678 | 0.0001 | -106.9027
-6.5 | -0.6691 | 0.00649 | 0.0004 | -103.0971
-6 | -0.6132 | 0.00625 | 0.0006 | -98.112
-5.5 | -0.5573 | 0.00598 | 0.0009 | -93.194
-5 | -0.5011 | 0.00581 | 0.001 | -86.2478
-4.5 | -0.4446 | 0.0057 | 0.0011 | -78
-4 | -0.388 | 0.0056 | 0.0012 | -69.2857
-3.5 | -0.3313 | 0.0055 | 0.0013 | -60.2364
-2.5 | -0.2178 | 0.00531 | 0.0014 | -41.0169
-2 | -0.1609 | 0.00526 | 0.0015 | -30.5894
-1.5 | -0.104 | 0.0052 | 0.0015 | -20
-1 | -0.0474 | 0.00506 | 0.0016 | -9.3676
-0.5 | 0.0094 | 0.00501 | 0.0016 | 1.8762
0 | 0.0659 | 0.0049 | 0.0016 | 13.449
0.5 | 0.1226 | 0.00485 | 0.0016 | 25.2784
1 | 0.1793 | 0.0048 | 0.0016 | 37.3542
1.5 | 0.236 | 0.00479 | 0.0016 | 49.2693
2 | 0.2926 | 0.00476 | 0.0016 | 61.4706
2.5 | 0.3489 | 0.00473 | 0.0015 | 73.7632
3 | 0.4054 | 0.00476 | 0.0015 | 85.1681
3.5 | 0.4616 | 0.00479 | 0.0015 | 96.3674
4 | 0.5174 | 0.00481 | 0.0015 | 107.5676
4.5 | 0.5731 | 0.00483 | 0.0015 | 118.6542
5 | 0.6285 | 0.00488 | 0.0016 | 128.791
5.5 | 0.6825 | 0.00494 | 0.002 | 138.1579
6 | 0.735 | 0.00505 | 0.0028 | 145.5446
6.5 | 0.7973 | 0.00537 | 0.0012 | 148.473
7 | 0.8579 | 0.00573 | 0 | 149.7208
7.5 | 0.9181 | 0.00607 | -0.0011 | 151.2521
8 | 0.9714 | 0.00644 | -0.0007 | 150.8385
8.5 | 1.0246 | 0.0068 | -0.0003 | 150.6765
9 | 1.0779 | 0.00716 | 0 | 150.5447
9.5 | 1.1308 | 0.00759 | 0.0004 | 148.9855
10 | 1.1839 | 0.008 | 0.0006 | 147.9875
10.5 | 1.2363 | 0.00853 | 0.0009 | 144.9355
11 | 1.2886 | 0.00901 | 0.0011 | 143.0189
11.5 | 1.34 | 0.00963 | 0.0015 | 139.1485
12 | 1.3912 | 0.0102 | 0.0018 | 136.3922
12.5 | 1.4411 | 0.01092 | 0.0023 | 131.9689
13 | 1.4907 | 0.01159 | 0.0027 | 128.6195
13.5 | 1.5396 | 0.01227 | 0.0032 | 125.4768
14 | 1.587 | 0.01306 | 0.0039 | 121.5161
14.5 | 1.6317 | 0.01407 | 0.0048 | 115.9701
15 | 1.6757 | 0.01502 | 0.0058 | 111.5646
15.5 | 1.7169 | 0.01611 | 0.007 | 106.5736
16 | 1.7567 | 0.01716 | 0.0085 | 102.3718
16.5 | 1.7927 | 0.01834 | 0.0103 | 97.7481
17 | 1.8237 | 0.01963 | 0.0126 | 92.9037
17.5 | 1.8349 | 0.0211 | 0.018 | 86.9621
18 | 1.8472 | 0.02333 | 0.0206 | 79.177
18.5 | 1.8679 | 0.02658 | 0.0196 | 70.2746
19 | 1.8737 | 0.03101 | 0.0188 | 60.4224
19.5 | 1.8678 | 0.03729 | 0.0166 | 50.0885
20 | 1.8483 | 0.046 | 0.0126 | 40.1804

## 147. Re 20M Mach 0.10 (1)
BIGFOIL.COM POLAR EXPORT
PW 2019 3m
PW 2019 3m |  |  |  | Cl Max: | 1.051 | at alpha= | 10.5 | deg
JavaFoil+Calcfoil stall+Eppler ext transition |  |  |  | L/D Max: | 122.46 | at alpha= | 8 | deg
Re: | 20000000 |  |  | Cd Min: | 0.00567 | at alpha= | 1.5 | deg
Mach: | 0.1 |  |  | Cl=0 at alpha= | -0.44915 | deg
|  |  |  | @ Cl=0.1, Cd= | 0.0057195
|  |  |  | @ Cl=0.4, Cd= | 0.0057979
|  |  |  | @ Cl=0.6, Cd= | 0.0061075
alpha (deg) | Cl | Cd | Cm | Cl/Cd
-13 | -0.364 | 0.0711 | 0.003 | -5.12
-12.5 | -0.387 | 0.06529 | 0.003 | -5.921
-12 | -0.408 | 0.06132 | 0.003 | -6.653
-11.5 | -0.432 | 0.0546 | 0.003 | -7.905
-11 | -0.471 | 0.03567 | 0.004 | -13.2
-10.5 | -0.528 | 0.01547 | 0.004 | -34.139
-10 | -0.58 | 0.0097 | 0.004 | -59.83
-9.5 | -0.596 | 0.00907 | 0.005 | -65.685
-9 | -0.607 | 0.00866 | 0.005 | -70.099
-8.5 | -0.613 | 0.00835 | 0.005 | -73.466
-8 | -0.614 | 0.00804 | 0.005 | -76.336
-7.5 | -0.608 | 0.00779 | 0.005 | -78.052
-7 | -0.596 | 0.00755 | 0.005 | -79.003
-6.5 | -0.578 | 0.00735 | 0.005 | -78.613
-6 | -0.553 | 0.00713 | 0.005 | -77.474
-5.5 | -0.521 | 0.00697 | 0.005 | -74.716
-5 | -0.484 | 0.0068 | 0.005 | -71.202
-4.5 | -0.442 | 0.00664 | 0.005 | -66.518
-4 | -0.395 | 0.00649 | 0.005 | -60.872
-3.5 | -0.344 | 0.00643 | 0.005 | -53.482
-3 | -0.291 | 0.00629 | 0.005 | -46.234
-2.5 | -0.236 | 0.00624 | 0.005 | -37.808
-2 | -0.18 | 0.00617 | 0.005 | -29.13
-1.5 | -0.122 | 0.00611 | 0.005 | -20.009
-1 | -0.064 | 0.00586 | 0.005 | -10.952
-0.5 | -0.006 | 0.00582 | 0.005 | -0.987
0 | 0.053 | 0.00576 | 0.005 | 9.185
0.5 | 0.111 | 0.00571 | 0.005 | 19.531
1 | 0.17 | 0.00569 | 0.004 | 29.904
1.5 | 0.229 | 0.00567 | 0.004 | 40.313
2 | 0.287 | 0.0057 | 0.004 | 50.354
2.5 | 0.345 | 0.00576 | 0.004 | 59.952
3 | 0.403 | 0.0058 | 0.004 | 69.584
3.5 | 0.461 | 0.00587 | 0.004 | 78.598
4 | 0.519 | 0.00598 | 0.004 | 86.865
4.5 | 0.577 | 0.00605 | 0.004 | 95.334
5 | 0.633 | 0.00619 | 0.004 | 102.264
5.5 | 0.689 | 0.00644 | 0.004 | 106.988
6 | 0.744 | 0.00654 | 0.004 | 113.669
6.5 | 0.797 | 0.00694 | 0.003 | 114.853
7 | 0.848 | 0.00716 | 0.003 | 118.407
7.5 | 0.896 | 0.00743 | 0.003 | 120.567
8 | 0.94 | 0.00767 | 0.003 | 122.46
8.5 | 0.976 | 0.00806 | 0.003 | 121.196
9 | 1.006 | 0.0083 | 0.003 | 121.286
9.5 | 1.029 | 0.00848 | 0.003 | 121.398
10 | 1.044 | 0.00903 | 0.002 | 115.65
10.5 | 1.051 | 0.00994 | 0.002 | 105.788
11 | 1.035 | 0.011 | 0.002 | 94.095
11.5 | 1.018 | 0.01224 | 0.002 | 83.223
12 | 0.991 | 0.01422 | 0.002 | 69.69
12.5 | 0.956 | 0.01708 | 0.002 | 55.93
13 | 0.911 | 0.0217 | 0.001 | 42
13.5 | 0.862 | 0.0283 | 0.001 | 30.466
14 | 0.808 | 0.03785 | 0.001 | 21.355
14.5 | 0.756 | 0.04865 | 0.001 | 15.544
15 | 0.705 | 0.06084 | 0.001 | 11.591
15.5 | 0.658 | 0.07211 | 0 | 9.125

## 148. Re 20M Mach 0.10 (2)
BIGFOIL.COM POLAR EXPORT
PW 2019 3m
PW 2019 3m |  |  |  | Cl Max: | 1.8553 | at alpha= | 18.5 | deg
XFOIL ncrit=9 |  |  |  | L/D Max: | 151.623 | at alpha= | 7.5 | deg
Re: | 20000000 |  |  | Cd Min: | 0.06031 | at alpha= | 20 | deg
Mach: | 0.1 |  |  | Cl=0 at alpha= | -0.58392 | deg
|  |  |  | @ Cl=0.1, Cd= | 0.0048706
|  |  |  | @ Cl=0.4, Cd= | 0.0047658
|  |  |  | @ Cl=0.6, Cd= | 0.004855
alpha (deg) | Cl | Cd | Cm | Cl/Cd
-18.5 | -1.7508 | 0.03392 | -0.0357 | -51.6156
-18 | -1.7782 | 0.03049 | -0.0283 | -58.3208
-17.5 | -1.7639 | 0.02763 | -0.0246 | -63.84
-17 | -1.7365 | 0.02522 | -0.0218 | -68.8541
-16.5 | -1.7011 | 0.02326 | -0.0196 | -73.1341
-16 | -1.6606 | 0.02159 | -0.0176 | -76.9152
-15.5 | -1.6195 | 0.01979 | -0.0158 | -81.8343
-15 | -1.5729 | 0.01857 | -0.0143 | -84.7011
-14.5 | -1.5259 | 0.01728 | -0.0129 | -88.3044
-14 | -1.4771 | 0.01615 | -0.0116 | -91.4613
-13.5 | -1.4273 | 0.01509 | -0.0105 | -94.5858
-13 | -1.3763 | 0.01414 | -0.0094 | -97.3338
-12 | -1.2745 | 0.01245 | -0.007 | -102.3695
-11.5 | -1.2228 | 0.01177 | -0.0059 | -103.8912
-11 | -1.1697 | 0.01108 | -0.005 | -105.5686
-10.5 | -1.1162 | 0.01038 | -0.0042 | -107.5337
-10 | -1.062 | 0.0098 | -0.0035 | -108.3673
-9 | -0.9526 | 0.00866 | -0.0023 | -110
-8.5 | -0.8974 | 0.00815 | -0.0018 | -110.1104
-8 | -0.842 | 0.00767 | -0.0013 | -109.7784
-7.5 | -0.7863 | 0.00726 | -0.0008 | -108.3058
-7 | -0.7304 | 0.00688 | -0.0004 | -106.1628
-6.5 | -0.6742 | 0.00657 | 0 | -102.618
-5 | -0.5045 | 0.00583 | 0.0008 | -86.5352
-4.5 | -0.4476 | 0.00571 | 0.0009 | -78.3888
-4 | -0.3905 | 0.00561 | 0.0011 | -69.6078
-3.5 | -0.3334 | 0.0055 | 0.0012 | -60.6182
-2.5 | -0.219 | 0.00532 | 0.0014 | -41.1654
-2 | -0.1618 | 0.00527 | 0.0014 | -30.7021
-1.5 | -0.1046 | 0.00521 | 0.0015 | -20.0768
-1 | -0.0476 | 0.00507 | 0.0016 | -9.3886
-0.5 | 0.0096 | 0.00501 | 0.0016 | 1.9162
0 | 0.0664 | 0.0049 | 0.0016 | 13.551
0.5 | 0.1235 | 0.00485 | 0.0016 | 25.4639
1 | 0.1805 | 0.0048 | 0.0016 | 37.6042
1.5 | 0.2375 | 0.00479 | 0.0016 | 49.5825
2 | 0.2944 | 0.00476 | 0.0016 | 61.8487
2.5 | 0.3511 | 0.00474 | 0.0016 | 74.0717
3 | 0.4079 | 0.00477 | 0.0015 | 85.5136
3.5 | 0.4645 | 0.0048 | 0.0015 | 96.7708
4 | 0.5207 | 0.00481 | 0.0015 | 108.2536
4.5 | 0.5767 | 0.00483 | 0.0016 | 119.3996
5 | 0.6326 | 0.00489 | 0.0017 | 129.3661
5.5 | 0.6868 | 0.00495 | 0.0022 | 138.7475
6 | 0.7403 | 0.00507 | 0.0029 | 146.0158
6.5 | 0.803 | 0.0054 | 0.0014 | 148.7037
7 | 0.8641 | 0.00577 | 0.0002 | 149.7574
7.5 | 0.9249 | 0.0061 | -0.0008 | 151.623
8 | 0.9786 | 0.00648 | -0.0003 | 151.0185
8.5 | 1.0323 | 0.00686 | 0.0001 | 150.481
9 | 1.0862 | 0.00721 | 0.0005 | 150.6519
9.5 | 1.1398 | 0.00767 | 0.0009 | 148.605
10 | 1.1935 | 0.0081 | 0.0013 | 147.3457
10.5 | 1.2465 | 0.00863 | 0.0016 | 144.438
11 | 1.2993 | 0.00919 | 0.002 | 141.3819
11.5 | 1.3516 | 0.00979 | 0.0025 | 138.0592
12 | 1.403 | 0.01046 | 0.003 | 134.13
12.5 | 1.4537 | 0.01118 | 0.0036 | 130.0268
13 | 1.5042 | 0.01185 | 0.0042 | 126.9367
13.5 | 1.5533 | 0.01262 | 0.0049 | 123.0824
14 | 1.6 | 0.01361 | 0.0059 | 117.5606
14.5 | 1.6445 | 0.01472 | 0.0071 | 111.7188
15 | 1.6887 | 0.0157 | 0.0083 | 107.5605
15.5 | 1.7302 | 0.0168 | 0.0098 | 102.9881
16 | 1.7686 | 0.01797 | 0.0117 | 98.4196
16.5 | 1.8016 | 0.01932 | 0.0141 | 93.2505
17 | 1.823 | 0.0208 | 0.0181 | 87.6442
17.5 | 1.8262 | 0.023 | 0.023 | 79.4
18 | 1.8499 | 0.02633 | 0.0215 | 70.2583
18.5 | 1.8553 | 0.03091 | 0.0208 | 60.0226
19 | 1.8487 | 0.03745 | 0.0184 | 49.3645
19.5 | 1.8237 | 0.04713 | 0.0137 | 38.6951
20 | 1.7774 | 0.06031 | 0.0069 | 29.4711

## 149. Re 20M Mach 0.25 (1)
BIGFOIL.COM POLAR EXPORT
PW 2019 3m
PW 2019 3m |  |  |  | Cl Max: | 1.021 | at alpha= | 9.5 | deg
JavaFoil+Calcfoil stall+Eppler ext transition |  |  |  | L/D Max: | 119.904 | at alpha= | 7.5 | deg
Re: | 20000000 |  |  | Cd Min: | 0.00571 | at alpha= | 1.5 | deg
Mach: | 0.25 |  |  | Cl=0 at alpha= | -0.45 | deg
|  |  |  | @ Cl=0.1, Cd= | 0.0057398
|  |  |  | @ Cl=0.4, Cd= | 0.08651
|  |  |  | @ Cl=0.6, Cd= | 0.08651
alpha (deg) | Cl | Cd | Cm | Cl/Cd
-12 | -0.066 | 0.06913 | 0.003 | -0.958
-11.5 | -0.064 | 0.06414 | 0.003 | -0.991
-11 | -0.16 | 0.05917 | 0.003 | -2.702
-10.5 | -0.226 | 0.05516 | 0.003 | -4.089
-10 | -0.283 | 0.04767 | 0.003 | -5.934
-9.5 | -0.365 | 0.01827 | 0.004 | -19.976
-9 | -0.446 | 0.00915 | 0.005 | -48.779
-8.5 | -0.488 | 0.00878 | 0.005 | -55.551
-8 | -0.519 | 0.00838 | 0.005 | -61.974
-7.5 | -0.541 | 0.00811 | 0.005 | -66.644
-7 | -0.551 | 0.00783 | 0.005 | -70.32
-6.5 | -0.55 | 0.00756 | 0.005 | -72.723
-6 | -0.538 | 0.00732 | 0.005 | -73.501
-5.5 | -0.516 | 0.00711 | 0.005 | -72.53
-5 | -0.485 | 0.00693 | 0.005 | -70
-4.5 | -0.447 | 0.00678 | 0.005 | -65.915
-4 | -0.402 | 0.00657 | 0.005 | -61.126
-3.5 | -0.351 | 0.0065 | 0.005 | -54.06
-3 | -0.298 | 0.00636 | 0.005 | -46.827
-2.5 | -0.242 | 0.00628 | 0.005 | -38.492
-2 | -0.184 | 0.00619 | 0.005 | -29.764
-1.5 | -0.126 | 0.00613 | 0.005 | -20.462
-1 | -0.066 | 0.0059 | 0.005 | -11.176
-0.5 | -0.006 | 0.00585 | 0.005 | -1.009
0 | 0.054 | 0.00577 | 0.005 | 9.408
0.5 | 0.115 | 0.00573 | 0.005 | 19.995
1 | 0.175 | 0.00573 | 0.005 | 30.48
1.5 | 0.235 | 0.00571 | 0.005 | 41.107
2 | 0.295 | 0.00574 | 0.004 | 51.386
2.5 | 0.355 | 0.00578 | 0.004 | 61.343
3 | 0.414 | 0.00582 | 0.004 | 71.26
3.5 | 0.474 | 0.0059 | 0.004 | 80.356
4 | 0.533 | 0.00604 | 0.004 | 88.253
4.5 | 0.592 | 0.00613 | 0.004 | 96.553
5 | 0.65 | 0.00628 | 0.004 | 103.476
5.5 | 0.707 | 0.00655 | 0.004 | 108.006
6 | 0.763 | 0.00672 | 0.004 | 113.511
6.5 | 0.816 | 0.00713 | 0.004 | 114.564
7 | 0.867 | 0.00735 | 0.003 | 117.961
7.5 | 0.915 | 0.00763 | 0.003 | 119.904
8 | 0.956 | 0.00798 | 0.003 | 119.766
8.5 | 0.988 | 0.00848 | 0.003 | 116.543
9 | 1.01 | 0.00877 | 0.003 | 115.136
9.5 | 1.021 | 0.00914 | 0.003 | 111.754
10 | 1.013 | 0.01024 | 0.003 | 98.99
10.5 | 0.987 | 0.01151 | 0.002 | 85.792
11 | 0.949 | 0.01327 | 0.002 | 71.504
11.5 | 0.894 | 0.01622 | 0.002 | 55.127
12 | 0.824 | 0.02113 | 0.002 | 38.993
12.5 | 0.737 | 0.03091 | 0.001 | 23.861
13 | 0.644 | 0.04572 | 0.001 | 14.091
13.5 | 0.553 | 0.06118 | 0.001 | 9.04
14 | 0.464 | 0.07492 | 0.001 | 6.197
14.5 | 0.375 | 0.08651 | 0.001 | 4.335

## 150. Re 20M Mach 0.25 (2)
BIGFOIL.COM POLAR EXPORT
PW 2019 3m
PW 2019 3m |  |  |  | Cl Max: | 1.7488 | at alpha= | 16 | deg
XFOIL ncrit=9 |  |  |  | L/D Max: | 151.767 | at alpha= | 7.5 | deg
Re: | 20000000 |  |  | Cd Min: | 0.17937 | at alpha= | -15 | deg
Mach: | 0.25 |  |  | Cl=0 at alpha= | -0.58898 | deg
|  |  |  | @ Cl=0.1, Cd= | 0.0048791
|  |  |  | @ Cl=0.4, Cd= | 0.0047713
|  |  |  | @ Cl=0.6, Cd= | 0.0048735
alpha (deg) | Cl | Cd | Cm | Cl/Cd
-15 | -0.785 | 0.17937 | 0.0701 | -4.3764
-14.5 | -0.7683 | 0.17174 | 0.0656 | -4.4736
-14 | -0.7514 | 0.16433 | 0.0613 | -4.5725
-13.5 | -0.7377 | 0.15586 | 0.0566 | -4.7331
-13 | -0.7219 | 0.1483 | 0.0523 | -4.8678
-12.5 | -0.7129 | 0.13867 | 0.047 | -5.141
-11.5 | -0.6884 | 0.12299 | 0.0386 | -5.5972
-11 | -0.6843 | 0.11362 | 0.0338 | -6.0227
-10.5 | -0.979 | 0.04978 | -0.0114 | -19.6665
-10 | -1.0565 | 0.02506 | -0.0142 | -42.1588
-9.5 | -1.0304 | 0.01782 | -0.0121 | -57.8227
-9 | -0.9832 | 0.01448 | -0.0101 | -67.9006
-8.5 | -0.9305 | 0.01219 | -0.0083 | -76.3331
-8 | -0.8752 | 0.01046 | -0.0067 | -83.6711
-7.5 | -0.8181 | 0.00919 | -0.0053 | -89.0207
-7 | -0.7604 | 0.00811 | -0.004 | -93.7608
-6.5 | -0.7019 | 0.00732 | -0.0029 | -95.888
-6 | -0.6428 | 0.00676 | -0.002 | -95.0888
-5.5 | -0.5834 | 0.00635 | -0.0013 | -91.874
-5 | -0.5237 | 0.00608 | -0.0007 | -86.1349
-4.5 | -0.4643 | 0.00578 | -0.0001 | -80.3287
-4 | -0.4046 | 0.00566 | 0.0002 | -71.4841
-3.5 | -0.345 | 0.00555 | 0.0005 | -62.1622
-3 | -0.2855 | 0.00545 | 0.0008 | -52.3853
-2.5 | -0.2261 | 0.00534 | 0.001 | -42.3408
-2 | -0.1667 | 0.00528 | 0.0012 | -31.572
-1.5 | -0.1075 | 0.00522 | 0.0013 | -20.5939
-1 | -0.0485 | 0.00509 | 0.0014 | -9.5285
-0.5 | 0.0105 | 0.00503 | 0.0015 | 2.0875
0 | 0.0692 | 0.0049 | 0.0016 | 14.1224
0.5 | 0.1282 | 0.00486 | 0.0016 | 26.3786
2 | 0.3047 | 0.00477 | 0.0017 | 63.8784
2.5 | 0.3633 | 0.00474 | 0.0017 | 76.6456
3 | 0.422 | 0.00479 | 0.0017 | 88.1002
3.5 | 0.4806 | 0.00481 | 0.0018 | 99.9168
4 | 0.539 | 0.00483 | 0.0019 | 111.5942
4.5 | 0.5971 | 0.00487 | 0.0021 | 122.6078
5 | 0.6551 | 0.00494 | 0.0024 | 132.6113
5.5 | 0.7113 | 0.00499 | 0.0031 | 142.5451
6 | 0.7692 | 0.00518 | 0.0035 | 148.4942
6.5 | 0.8347 | 0.00559 | 0.0023 | 149.3202
7 | 0.8987 | 0.00597 | 0.0014 | 150.536
7.5 | 0.9622 | 0.00634 | 0.0008 | 151.7666
8 | 1.0192 | 0.00672 | 0.0016 | 151.6667
8.5 | 1.0762 | 0.00715 | 0.0025 | 150.5175
9 | 1.1333 | 0.00762 | 0.0034 | 148.727
9.5 | 1.1907 | 0.00808 | 0.0043 | 147.3639
10 | 1.2477 | 0.00869 | 0.0053 | 143.5788
10.5 | 1.3043 | 0.00938 | 0.0063 | 139.0512
11 | 1.3607 | 0.0101 | 0.0075 | 134.7228
11.5 | 1.4166 | 0.01088 | 0.0087 | 130.2022
12 | 1.4721 | 0.01169 | 0.0101 | 125.9281
12.5 | 1.5253 | 0.01275 | 0.0118 | 119.6314
13 | 1.5773 | 0.01386 | 0.0137 | 113.8023
13.5 | 1.6261 | 0.0152 | 0.016 | 106.9803
14 | 1.6715 | 0.01668 | 0.0186 | 100.2098
14.5 | 1.7101 | 0.01847 | 0.0219 | 92.588
15 | 1.7395 | 0.02049 | 0.0259 | 84.8951
15.5 | 1.746 | 0.02366 | 0.0301 | 73.7954
16 | 1.7488 | 0.02894 | 0.0296 | 60.4285
16.5 | 1.7285 | 0.03777 | 0.0254 | 45.7638
17 | 1.6895 | 0.05035 | 0.0177 | 33.5551
17.5 | 1.6302 | 0.06588 | 0.0086 | 24.745
18 | 1.5675 | 0.08184 | -0.0001 | 19.1532
18.5 | 1.4838 | 0.10092 | -0.0102 | 14.7027
19 | 1.3989 | 0.11824 | -0.0168 | 11.831
19.5 | 1.3074 | 0.14246 | -0.0323 | 9.1773
20 | 1.2515 | 0.1632 | -0.0468 | 7.6685

## 151. Re 20M Mach 0.50 (1)
BIGFOIL.COM POLAR EXPORT
PW 2019 3m
PW 2019 3m |  |  |  | Cl Max: | 1.095 | at alpha= | 20 | deg
JavaFoil+Calcfoil stall+Eppler ext transition |  |  |  | L/D Max: | 110.347 | at alpha= | 5.5 | deg
Re: | 20000000 |  |  | Cd Min: | 0.00584 | at alpha= | 1 | deg
Mach: | 0.5 |  |  | Cl=0 at alpha= | -0.44853 | deg
|  |  |  | @ Cl=0.1, Cd= | 0.0058851
|  |  |  | @ Cl=0.4, Cd= | 0.0059836
|  |  |  | @ Cl=0.6, Cd= | 0.0063423
alpha (deg) | Cl | Cd | Cm | Cl/Cd
-20 | -1.045 | 0.1608 | 0.001 | -6.497
-19.5 | -1.014 | 0.17769 | 0.002 | -5.706
-19 | -0.99 | 0.15798 | 0.002 | -6.268
-18.5 | -0.966 | 0.14396 | 0.002 | -6.712
-18 | -0.935 | 0.1581 | 0.002 | -5.917
-17.5 | -0.911 | 0.14226 | 0.002 | -6.401
-17 | -0.887 | 0.12755 | 0.002 | -6.953
-16.5 | -0.86 | 0.12174 | 0.002 | -7.068
-16 | -0.832 | 0.12157 | 0.002 | -6.845
-15.5 | -0.809 | 0.10835 | 0.002 | -7.464
-15 | -0.786 | 0.0962 | 0.003 | -8.174
-14.5 | -0.754 | 0.10156 | 0.002 | -7.42
-14 | -0.731 | 0.08974 | 0.003 | -8.149
-13.5 | -0.713 | 0.0756 | 0.003 | -9.436
-13 | -0.677 | 0.08119 | 0.003 | -8.344
-12.5 | -0.664 | 0.06507 | 0.003 | -10.197
-12 | -0.628 | 0.06857 | 0.003 | -9.163
-11.5 | -0.616 | 0.05324 | 0.004 | -11.577
-11 | -0.574 | 0.06292 | 0.003 | -9.117
-10.5 | -0.579 | 0.03733 | 0.004 | -15.503
-10 | -0.528 | 0.05051 | 0.004 | -10.447
-9.5 | -0.573 | 0.01385 | 0.005 | -41.405
-9 | -0.525 | 0.01824 | 0.005 | -28.763
-8.5 | -0.536 | 0.00958 | 0.005 | -55.976
-8 | -0.503 | 0.00937 | 0.005 | -53.659
-7.5 | -0.47 | 0.009 | 0.005 | -52.227
-7 | -0.437 | 0.00841 | 0.005 | -51.95
-6.5 | -0.404 | 0.00822 | 0.005 | -49.134
-6 | -0.371 | 0.00797 | 0.005 | -46.513
-5.5 | -0.337 | 0.00777 | 0.006 | -43.386
-5 | -0.304 | 0.00753 | 0.006 | -40.352
-4.5 | -0.271 | 0.00727 | 0.006 | -37.218
-4 | -0.388 | 0.007 | 0.006 | -55.434
-3.5 | -0.368 | 0.00685 | 0.006 | -53.678
-3 | -0.322 | 0.00662 | 0.006 | -48.65
-2.5 | -0.266 | 0.00653 | 0.005 | -40.748
-2 | -0.204 | 0.00637 | 0.005 | -32.088
-1.5 | -0.14 | 0.00629 | 0.005 | -22.205
-1 | -0.074 | 0.00608 | 0.005 | -12.111
-0.5 | -0.007 | 0.00597 | 0.005 | -1.106
0 | 0.061 | 0.00592 | 0.005 | 10.264
0.5 | 0.128 | 0.00586 | 0.005 | 21.858
1 | 0.195 | 0.00584 | 0.005 | 33.428
1.5 | 0.262 | 0.00588 | 0.005 | 44.644
2 | 0.329 | 0.00589 | 0.005 | 55.902
2.5 | 0.396 | 0.00598 | 0.005 | 66.218
3 | 0.463 | 0.00604 | 0.005 | 76.653
3.5 | 0.529 | 0.00621 | 0.005 | 85.142
4 | 0.595 | 0.00633 | 0.005 | 93.906
4.5 | 0.66 | 0.00649 | 0.005 | 101.616
5 | 0.723 | 0.00682 | 0.004 | 105.973
5.5 | 0.784 | 0.00711 | 0.004 | 110.347
6 | 0.842 | 0.00763 | 0.004 | 110.312
6.5 | 0.894 | 0.00812 | 0.004 | 110.065
7 | 0.936 | 0.00865 | 0.004 | 108.15
7.5 | 0.96 | 0.00936 | 0.004 | 102.599
8 | 0.924 | 0.0113 | 0.003 | 81.807
8.5 | 0.575 | 0.01407 | 0.003 | 40.888
9 | 0.602 | 0.01501 | 0.003 | 40.125
9.5 | 0.627 | 0.01705 | 0.003 | 36.801
10 | 0.659 | 0.0173 | 0.003 | 38.086
10.5 | 0.682 | 0.02033 | 0.002 | 33.531
11 | 0.706 | 0.02286 | 0.002 | 30.909
11.5 | 0.689 | 0.04579 | 0.002 | 15.054
12 | 0.719 | 0.04673 | 0.002 | 15.397
12.5 | 0.73 | 0.06059 | 0.001 | 12.051
13 | 0.752 | 0.06794 | 0.001 | 11.068
13.5 | 0.755 | 0.09489 | 0.001 | 7.952
14 | 0.785 | 0.09569 | 0.001 | 8.203
14.5 | 0.804 | 0.11497 | 0.001 | 6.99
15 | 0.831 | 0.11893 | 0 | 6.991
15.5 | 0.863 | 0.11563 | 0 | 7.459
16 | 0.883 | 0.13905 | 0 | 6.351
16.5 | 0.913 | 0.13348 | 0 | 6.843
17 | 0.936 | 0.15618 | 0 | 5.992
17.5 | 0.966 | 0.14724 | 0 | 6.564
18 | 0.989 | 0.17274 | 0 | 5.724
18.5 | 1.019 | 0.16092 | -0.001 | 6.334
19 | 1.042 | 0.18702 | -0.001 | 5.57
19.5 | 1.073 | 0.17295 | -0.001 | 6.201
20 | 1.095 | 0.19716 | -0.001 | 5.556

## 152. Re 20M Mach 0.50 (2)
BIGFOIL.COM POLAR EXPORT
PW 2019 3m
PW 2019 3m |  |  |  | Cl Max: | 1.2198 | at alpha= | 8 | deg
XFOIL ncrit=9 |  |  |  | L/D Max: | 156.429 | at alpha= | 6.5 | deg
Re: | 20000000 |  |  | Cd Min: | 0.00788 | at alpha= | 8 | deg
Mach: | 0.5 |  |  | Cl=0 at alpha= | -99 | deg
|  |  |  | @ Cl=0.1, Cd= | 0.0049516
|  |  |  | @ Cl=0.4, Cd= | 0.00484
|  |  |  | @ Cl=0.6, Cd= | 0.0049483
alpha (deg) | Cl | Cd | Cm | Cl/Cd
0 | 0.0823 | 0.00497 | 0.0013 | 16.5594
0.5 | 0.1496 | 0.0049 | 0.0015 | 30.5306
1 | 0.2168 | 0.00489 | 0.0017 | 44.3354
1.5 | 0.2841 | 0.00484 | 0.0018 | 58.6983
2 | 0.3513 | 0.00484 | 0.0021 | 72.5826
2.5 | 0.4189 | 0.00484 | 0.0023 | 86.5496
3 | 0.4868 | 0.00489 | 0.0027 | 99.5501
4 | 0.6228 | 0.00496 | 0.0039 | 125.5645
4.5 | 0.6915 | 0.00505 | 0.0047 | 136.9307
5 | 0.7594 | 0.00513 | 0.0061 | 148.0312
5.5 | 0.824 | 0.00532 | 0.0086 | 154.8872
6.5 | 0.9855 | 0.0063 | 0.0083 | 156.4286
7.5 | 1.1445 | 0.00733 | 0.0112 | 156.1392
8 | 1.2198 | 0.00788 | 0.0147 | 154.797