## index
index | Re | Mach | Datasource
1 | 50000 | 0 | JavaFoil+Calcfoil stall+Eppler ext transition
2 | 50000 | 0 | XFOIL ncrit=9
3 | 50000 | 0.1 | JavaFoil+Calcfoil stall+Eppler ext transition
4 | 50000 | 0.1 | XFOIL ncrit=9
5 | 50000 | 0.25 | JavaFoil+Calcfoil stall+Eppler ext transition
6 | 50000 | 0.25 | XFOIL ncrit=9
7 | 50000 | 0.5 | JavaFoil+Calcfoil stall+Eppler ext transition
8 | 50000 | 0.5 | XFOIL ncrit=9
9 | 100000 | 0 | JavaFoil+Calcfoil stall+Eppler ext transition
10 | 100000 | 0 | XFOIL ncrit=9
11 | 100000 | 0.1 | JavaFoil+Calcfoil stall+Eppler ext transition
12 | 100000 | 0.1 | XFOIL ncrit=9
13 | 100000 | 0.25 | JavaFoil+Calcfoil stall+Eppler ext transition
14 | 100000 | 0.25 | XFOIL ncrit=9
15 | 100000 | 0.5 | JavaFoil+Calcfoil stall+Eppler ext transition
16 | 100000 | 0.5 | XFOIL ncrit=9
17 | 250000 | 0 | JavaFoil+Calcfoil stall+Eppler ext transition
18 | 250000 | 0 | XFOIL ncrit=9
19 | 250000 | 0.1 | JavaFoil+Calcfoil stall+Eppler ext transition
20 | 250000 | 0.1 | XFOIL ncrit=9
21 | 250000 | 0.25 | JavaFoil+Calcfoil stall+Eppler ext transition
22 | 250000 | 0.25 | XFOIL ncrit=9
23 | 250000 | 0.5 | JavaFoil+Calcfoil stall+Eppler ext transition
24 | 250000 | 0.5 | XFOIL ncrit=9
25 | 500000 | 0 | JavaFoil+Calcfoil stall+Eppler ext transition
26 | 500000 | 0 | XFOIL ncrit=9
27 | 500000 | 0.1 | JavaFoil+Calcfoil stall+Eppler ext transition
28 | 500000 | 0.1 | XFOIL ncrit=9
29 | 500000 | 0.25 | JavaFoil+Calcfoil stall+Eppler ext transition
30 | 500000 | 0.25 | XFOIL ncrit=9
31 | 500000 | 0.5 | JavaFoil+Calcfoil stall+Eppler ext transition
32 | 500000 | 0.5 | XFOIL ncrit=9
33 | 750000 | 0 | JavaFoil+Calcfoil stall+Eppler ext transition
34 | 750000 | 0 | XFOIL ncrit=9
35 | 750000 | 0.1 | JavaFoil+Calcfoil stall+Eppler ext transition
36 | 750000 | 0.1 | XFOIL ncrit=9
37 | 750000 | 0.25 | JavaFoil+Calcfoil stall+Eppler ext transition
38 | 750000 | 0.25 | XFOIL ncrit=9
39 | 750000 | 0.5 | JavaFoil+Calcfoil stall+Eppler ext transition
40 | 750000 | 0.5 | XFOIL ncrit=9
41 | 1000000 | 0 | JavaFoil+Calcfoil stall+Eppler ext transition
42 | 1000000 | 0 | XFOIL ncrit=9
43 | 1000000 | 0.1 | JavaFoil+Calcfoil stall+Eppler ext transition
44 | 1000000 | 0.1 | XFOIL ncrit=9
45 | 1000000 | 0.25 | JavaFoil+Calcfoil stall+Eppler ext transition
46 | 1000000 | 0.25 | XFOIL ncrit=9
47 | 1000000 | 0.5 | JavaFoil+Calcfoil stall+Eppler ext transition
48 | 1000000 | 0.5 | XFOIL ncrit=9
49 | 2000000 | 0 | JavaFoil+Calcfoil stall+Eppler ext transition
50 | 2000000 | 0 | XFOIL ncrit=9
51 | 2000000 | 0.1 | JavaFoil+Calcfoil stall+Eppler ext transition
52 | 2000000 | 0.1 | XFOIL ncrit=9
53 | 2000000 | 0.25 | JavaFoil+Calcfoil stall+Eppler ext transition
54 | 2000000 | 0.25 | XFOIL ncrit=9
55 | 2000000 | 0.5 | JavaFoil+Calcfoil stall+Eppler ext transition
56 | 2000000 | 0.5 | XFOIL ncrit=9
57 | 3000000 | 0 | JavaFoil+Calcfoil stall+Eppler ext transition
58 | 3000000 | 0 | XFOIL ncrit=9
59 | 3000000 | 0.1 | JavaFoil+Calcfoil stall+Eppler ext transition
60 | 3000000 | 0.1 | XFOIL ncrit=9
61 | 3000000 | 0.25 | JavaFoil+Calcfoil stall+Eppler ext transition
62 | 3000000 | 0.25 | XFOIL ncrit=9
63 | 3000000 | 0.5 | JavaFoil+Calcfoil stall+Eppler ext transition
64 | 3000000 | 0.5 | XFOIL ncrit=9
65 | 4000000 | 0 | JavaFoil+Calcfoil stall+Eppler ext transition
66 | 4000000 | 0 | XFOIL ncrit=9
67 | 4000000 | 0.1 | JavaFoil+Calcfoil stall+Eppler ext transition
68 | 4000000 | 0.1 | XFOIL ncrit=9
69 | 4000000 | 0.25 | JavaFoil+Calcfoil stall+Eppler ext transition
70 | 4000000 | 0.25 | XFOIL ncrit=9
71 | 4000000 | 0.5 | JavaFoil+Calcfoil stall+Eppler ext transition
72 | 4000000 | 0.5 | XFOIL ncrit=9
73 | 5000000 | 0 | JavaFoil+Calcfoil stall+Eppler ext transition
74 | 5000000 | 0 | XFOIL ncrit=9
75 | 5000000 | 0.1 | JavaFoil+Calcfoil stall+Eppler ext transition
76 | 5000000 | 0.1 | XFOIL ncrit=9
77 | 5000000 | 0.25 | JavaFoil+Calcfoil stall+Eppler ext transition
78 | 5000000 | 0.25 | XFOIL ncrit=9
79 | 5000000 | 0.5 | JavaFoil+Calcfoil stall+Eppler ext transition
80 | 5000000 | 0.5 | XFOIL ncrit=9
81 | 6000000 | 0 | JavaFoil+Calcfoil stall+Eppler ext transition
82 | 6000000 | 0 | XFOIL ncrit=9
83 | 6000000 | 0.1 | JavaFoil+Calcfoil stall+Eppler ext transition
84 | 6000000 | 0.1 | XFOIL ncrit=9
85 | 6000000 | 0.25 | JavaFoil+Calcfoil stall+Eppler ext transition
86 | 6000000 | 0.25 | XFOIL ncrit=9
87 | 6000000 | 0.5 | JavaFoil+Calcfoil stall+Eppler ext transition
88 | 6000000 | 0.5 | XFOIL ncrit=9
89 | 7000000 | 0 | JavaFoil+Calcfoil stall+Eppler ext transition
90 | 7000000 | 0 | XFOIL ncrit=9
91 | 7000000 | 0.1 | JavaFoil+Calcfoil stall+Eppler ext transition
92 | 7000000 | 0.1 | XFOIL ncrit=9
93 | 7000000 | 0.25 | JavaFoil+Calcfoil stall+Eppler ext transition
94 | 7000000 | 0.25 | XFOIL ncrit=9
95 | 7000000 | 0.5 | JavaFoil+Calcfoil stall+Eppler ext transition
96 | 7000000 | 0.5 | XFOIL ncrit=9
97 | 8000000 | 0 | JavaFoil+Calcfoil stall+Eppler ext transition
98 | 8000000 | 0 | XFOIL ncrit=9
99 | 8000000 | 0.1 | JavaFoil+Calcfoil stall+Eppler ext transition
100 | 8000000 | 0.1 | XFOIL ncrit=9
101 | 8000000 | 0.25 | JavaFoil+Calcfoil stall+Eppler ext transition
102 | 8000000 | 0.25 | XFOIL ncrit=9
103 | 8000000 | 0.5 | JavaFoil+Calcfoil stall+Eppler ext transition
104 | 8000000 | 0.5 | XFOIL ncrit=9
105 | 10000000 | 0 | JavaFoil+Calcfoil stall+Eppler ext transition
106 | 10000000 | 0 | XFOIL ncrit=9
107 | 10000000 | 0.1 | JavaFoil+Calcfoil stall+Eppler ext transition
108 | 10000000 | 0.1 | XFOIL ncrit=9
109 | 10000000 | 0.25 | JavaFoil+Calcfoil stall+Eppler ext transition
110 | 10000000 | 0.25 | XFOIL ncrit=9
111 | 10000000 | 0.5 | JavaFoil+Calcfoil stall+Eppler ext transition
112 | 10000000 | 0.5 | XFOIL ncrit=9
113 | 12000000 | 0 | JavaFoil+Calcfoil stall+Eppler ext transition
114 | 12000000 | 0 | XFOIL ncrit=9
115 | 12000000 | 0.1 | JavaFoil+Calcfoil stall+Eppler ext transition
116 | 12000000 | 0.1 | XFOIL ncrit=9
117 | 12000000 | 0.25 | JavaFoil+Calcfoil stall+Eppler ext transition
118 | 12000000 | 0.25 | XFOIL ncrit=9
119 | 12000000 | 0.5 | JavaFoil+Calcfoil stall+Eppler ext transition
120 | 12000000 | 0.5 | XFOIL ncrit=9
121 | 14000000 | 0 | JavaFoil+Calcfoil stall+Eppler ext transition
122 | 14000000 | 0 | XFOIL ncrit=9
123 | 14000000 | 0.1 | JavaFoil+Calcfoil stall+Eppler ext transition
124 | 14000000 | 0.1 | XFOIL ncrit=9
125 | 14000000 | 0.25 | JavaFoil+Calcfoil stall+Eppler ext transition
126 | 14000000 | 0.25 | XFOIL ncrit=9
127 | 14000000 | 0.5 | JavaFoil+Calcfoil stall+Eppler ext transition
128 | 14000000 | 0.5 | XFOIL ncrit=9
129 | 16000000 | 0 | JavaFoil+Calcfoil stall+Eppler ext transition
130 | 16000000 | 0 | XFOIL ncrit=9
131 | 16000000 | 0.1 | JavaFoil+Calcfoil stall+Eppler ext transition
132 | 16000000 | 0.1 | XFOIL ncrit=9
133 | 16000000 | 0.25 | JavaFoil+Calcfoil stall+Eppler ext transition
134 | 16000000 | 0.25 | XFOIL ncrit=9
135 | 16000000 | 0.5 | JavaFoil+Calcfoil stall+Eppler ext transition
136 | 16000000 | 0.5 | XFOIL ncrit=9
137 | 18000000 | 0 | JavaFoil+Calcfoil stall+Eppler ext transition
138 | 18000000 | 0 | XFOIL ncrit=9
139 | 18000000 | 0.1 | JavaFoil+Calcfoil stall+Eppler ext transition
140 | 18000000 | 0.1 | XFOIL ncrit=9
141 | 18000000 | 0.25 | JavaFoil+Calcfoil stall+Eppler ext transition
142 | 18000000 | 0.25 | XFOIL ncrit=9
143 | 18000000 | 0.5 | JavaFoil+Calcfoil stall+Eppler ext transition
144 | 18000000 | 0.5 | XFOIL ncrit=9
145 | 20000000 | 0 | JavaFoil+Calcfoil stall+Eppler ext transition
146 | 20000000 | 0 | XFOIL ncrit=9
147 | 20000000 | 0.1 | JavaFoil+Calcfoil stall+Eppler ext transition
148 | 20000000 | 0.1 | XFOIL ncrit=9
149 | 20000000 | 0.25 | JavaFoil+Calcfoil stall+Eppler ext transition
150 | 20000000 | 0.25 | XFOIL ncrit=9
151 | 20000000 | 0.5 | JavaFoil+Calcfoil stall+Eppler ext transition
152 | 20000000 | 0.5 | XFOIL ncrit=9

## 1. Re 50k Mach 0.00 (1)
BIGFOIL.COM POLAR EXPORT
e1210
EPPLER 1210 |  |  |  | Cl Max: | 2.037 | at alpha= | 19 | deg
JavaFoil+Calcfoil stall+Eppler ext transition |  |  |  | L/D Max: | 32.288 | at alpha= | 3 | deg
Re: | 50000 |  |  | Cd Min: | 0.0206 | at alpha= | -1 | deg
Mach: | 0 |  |  | Cl=0 at alpha= | -4.95 | deg
|  |  |  | @ Cl=0.1, Cd= | 0.040444
|  |  |  | @ Cl=0.4, Cd= | 0.031314
|  |  |  | @ Cl=0.6, Cd= | 0.021995
alpha (deg) | Cl | Cd | Cm | Cl/Cd
-20 | -0.764 | 0.27325 | -0.039 | -2.798
-19.5 | -0.769 | 0.25543 | -0.039 | -3.01
-19 | -0.772 | 0.24642 | -0.04 | -3.133
-18.5 | -0.774 | 0.23003 | -0.041 | -3.363
-18 | -0.773 | 0.21651 | -0.041 | -3.571
-17.5 | -0.771 | 0.20648 | -0.041 | -3.734
-17 | -0.767 | 0.19131 | -0.041 | -4.008
-16.5 | -0.76 | 0.18341 | -0.041 | -4.145
-16 | -0.752 | 0.17324 | -0.042 | -4.339
-15.5 | -0.741 | 0.16163 | -0.042 | -4.582
-15 | -0.727 | 0.15407 | -0.043 | -4.72
-14.5 | -0.711 | 0.14495 | -0.043 | -4.906
-14 | -0.693 | 0.13566 | -0.044 | -5.105
-13.5 | -0.672 | 0.12872 | -0.044 | -5.217
-13 | -0.648 | 0.12069 | -0.044 | -5.368
-12.5 | -0.622 | 0.11478 | -0.044 | -5.416
-12 | -0.593 | 0.10837 | -0.045 | -5.472
-11.5 | -0.562 | 0.10154 | -0.045 | -5.536
-11 | -0.529 | 0.09279 | -0.046 | -5.7
-10.5 | -0.494 | 0.0878 | -0.047 | -5.626
-10 | -0.457 | 0.08258 | -0.048 | -5.529
-9.5 | -0.417 | 0.07766 | -0.049 | -5.376
-9 | -0.377 | 0.07237 | -0.05 | -5.204
-8.5 | -0.334 | 0.06775 | -0.051 | -4.934
-8 | -0.291 | 0.06366 | -0.053 | -4.563
-7.5 | -0.245 | 0.05973 | -0.053 | -4.104
-7 | -0.199 | 0.05644 | -0.054 | -3.519
-6.5 | -0.151 | 0.05314 | -0.055 | -2.842
-6 | -0.103 | 0.05033 | -0.055 | -2.043
-5.5 | -0.054 | 0.04762 | -0.056 | -1.133
-5 | -0.005 | 0.04512 | -0.057 | -0.101
-4.5 | 0.045 | 0.04231 | -0.057 | 1.071
-4 | 0.096 | 0.04029 | -0.058 | 2.372
-3.5 | 0.146 | 0.04222 | -0.059 | 3.464
-3 | 0.197 | 0.04084 | -0.06 | 4.829
-2.5 | 0.249 | 0.03961 | -0.061 | 6.275
-2 | 0.3 | 0.03868 | -0.061 | 7.761
-1.5 | 0.353 | 0.03717 | -0.064 | 9.508
-1 | 0.486 | 0.0206 | -0.093 | 23.595
-0.5 | 0.547 | 0.02077 | -0.091 | 26.347
0 | 0.588 | 0.0218 | -0.09 | 26.957
0.5 | 0.639 | 0.02263 | -0.089 | 28.254
1 | 0.691 | 0.02363 | -0.087 | 29.244
1.5 | 0.742 | 0.02469 | -0.086 | 30.057
2 | 0.792 | 0.0255 | -0.085 | 31.071
2.5 | 0.842 | 0.02623 | -0.084 | 32.097
3 | 0.892 | 0.02763 | -0.083 | 32.288
3.5 | 0.941 | 0.02922 | -0.082 | 32.196
4 | 0.989 | 0.03097 | -0.081 | 31.924
4.5 | 1.036 | 0.03287 | -0.08 | 31.523
5 | 1.084 | 0.03491 | -0.08 | 31.041
5.5 | 1.13 | 0.03708 | -0.079 | 30.466
6 | 1.177 | 0.03924 | -0.078 | 30
6.5 | 1.224 | 0.04163 | -0.077 | 29.409
7 | 1.27 | 0.04425 | -0.077 | 28.698
7.5 | 1.316 | 0.04691 | -0.076 | 28.057
8 | 1.36 | 0.04996 | -0.075 | 27.231
8.5 | 1.405 | 0.05302 | -0.075 | 26.497
9 | 1.449 | 0.05636 | -0.074 | 25.707
9.5 | 1.493 | 0.0598 | -0.074 | 24.962
10 | 1.535 | 0.06365 | -0.073 | 24.122
10.5 | 1.578 | 0.06752 | -0.073 | 23.367
11 | 1.619 | 0.07167 | -0.072 | 22.586
11.5 | 1.659 | 0.07631 | -0.071 | 21.738
12 | 1.697 | 0.08093 | -0.071 | 20.964
12.5 | 1.734 | 0.08611 | -0.07 | 20.133
13 | 1.77 | 0.09117 | -0.07 | 19.419
13.5 | 1.806 | 0.09645 | -0.069 | 18.727
14 | 1.842 | 0.10165 | -0.069 | 18.121
14.5 | 1.874 | 0.10747 | -0.068 | 17.436
15 | 1.904 | 0.11368 | -0.068 | 16.749
15.5 | 1.933 | 0.11976 | -0.068 | 16.145
16 | 1.96 | 0.12656 | -0.067 | 15.49
16.5 | 1.979 | 0.13347 | -0.067 | 14.825
17 | 1.993 | 0.14045 | -0.067 | 14.193
17.5 | 2.009 | 0.1463 | -0.067 | 13.733
18 | 2.022 | 0.15228 | -0.068 | 13.279
18.5 | 2.036 | 0.15774 | -0.069 | 12.907
19 | 2.037 | 0.16609 | -0.068 | 12.262
19.5 | 2.033 | 0.17495 | -0.068 | 11.622
20 | 2.026 | 0.18393 | -0.068 | 11.017

## 2. Re 50k Mach 0.00 (2)
BIGFOIL.COM POLAR EXPORT
e1210
EPPLER 1210 |  |  |  | Cl Max: | 1.0091 | at alpha= | 20 | deg
XFOIL ncrit=9 |  |  |  | L/D Max: | 8.4677 | at alpha= | 0 | deg
Re: | 50000 |  |  | Cd Min: | 0.25102 | at alpha= | 20 | deg
Mach: | 0 |  |  | Cl=0 at alpha= | -6.032 | deg
|  |  |  | @ Cl=0.1, Cd= | 0.048818
|  |  |  | @ Cl=0.4, Cd= | 0.059793
|  |  |  | @ Cl=0.6, Cd= | 0.13787
alpha (deg) | Cl | Cd | Cm | Cl/Cd
-20 | -0.4685 | 0.23229 | 0.0146 | -2.0169
-19 | -0.4322 | 0.22127 | 0.0085 | -1.9533
-18.5 | -0.4154 | 0.21663 | 0.0052 | -1.9176
-17.5 | -0.3793 | 0.20511 | -0.0004 | -1.8493
-17 | -0.3625 | 0.20014 | -0.0032 | -1.8112
-16 | -0.3274 | 0.18857 | -0.0082 | -1.7362
-15.5 | -0.3183 | 0.18567 | -0.0116 | -1.7143
-15 | -0.3001 | 0.17854 | -0.0137 | -1.6809
-14.5 | -0.279 | 0.17198 | -0.0152 | -1.6223
-14 | -0.2857 | 0.17228 | -0.0192 | -1.6583
-13.5 | -0.2498 | 0.16073 | -0.0192 | -1.5542
-13 | -0.2475 | 0.15825 | -0.022 | -1.564
-12.5 | -0.227 | 0.15018 | -0.0231 | -1.5115
-12 | -0.2134 | 0.14502 | -0.0243 | -1.4715
-11.5 | -0.2054 | 0.13946 | -0.0258 | -1.4728
-11 | -0.1926 | 0.13438 | -0.0265 | -1.4332
-10.5 | -0.1844 | 0.12851 | -0.0274 | -1.4349
-10 | -0.1867 | 0.12578 | -0.0281 | -1.4843
-9.5 | -0.1632 | 0.11783 | -0.0271 | -1.385
-9 | -0.2011 | 0.11931 | -0.0273 | -1.6855
-8.5 | -0.1745 | 0.11129 | -0.0226 | -1.568
-8 | -0.2479 | 0.1165 | -0.011 | -2.1279
-7.5 | -0.2019 | 0.10938 | -0.0272 | -1.8459
-7 | -0.1241 | 0.09827 | -0.0385 | -1.2628
-6 | 0.0041 | 0.08217 | -0.0588 | 0.049897
-5.5 | 0.0722 | 0.07514 | -0.0644 | 0.96087
-5 | 0.069 | 0.07377 | -0.0602 | 0.93534
-4.5 | 0.1533 | 0.06591 | -0.0618 | 2.3259
-4 | 0.0377 | 0.05592 | -0.0937 | 0.67418
-3.5 | 0.0723 | 0.05131 | -0.0952 | 1.4091
-3 | 0.1161 | 0.04737 | -0.0982 | 2.4509
-2.5 | 0.1583 | 0.04551 | -0.0971 | 3.4784
-2 | 0.205 | 0.04399 | -0.0976 | 4.6602
-1.5 | 0.2492 | 0.04361 | -0.0967 | 5.7143
-1 | 0.2948 | 0.04351 | -0.0957 | 6.7755
-0.5 | 0.3561 | 0.04272 | -0.0953 | 8.3357
0 | 0.3791 | 0.04477 | -0.0928 | 8.4677
0.5 | 0.3859 | 0.04844 | -0.0902 | 7.9666
1 | 0.3748 | 0.05321 | -0.0868 | 7.0438
1.5 | 0.4343 | 0.05196 | -0.0847 | 8.3584
2 | 0.398 | 0.05963 | -0.0829 | 6.6745
2.5 | 0.4429 | 0.06328 | -0.0832 | 6.9991
3 | 0.4101 | 0.07133 | -0.083 | 5.7493
5 | 0.405 | 0.09703 | -0.0867 | 4.174
5.5 | 0.4239 | 0.10128 | -0.0861 | 4.1854
6 | 0.4476 | 0.10596 | -0.086 | 4.2242
6.5 | 0.5051 | 0.11384 | -0.0881 | 4.4369
7 | 0.5202 | 0.11735 | -0.0873 | 4.4329
7.5 | 0.5269 | 0.12092 | -0.0866 | 4.3574
8 | 0.543 | 0.12584 | -0.0867 | 4.315
9 | 0.5959 | 0.13637 | -0.0877 | 4.3697
9.5 | 0.609 | 0.14118 | -0.0883 | 4.3136
10 | 0.6607 | 0.14951 | -0.0896 | 4.4191
10.5 | 0.6553 | 0.15162 | -0.0898 | 4.322
11 | 0.6767 | 0.15742 | -0.091 | 4.2987
11.5 | 0.7068 | 0.16318 | -0.0919 | 4.3314
12 | 0.7133 | 0.16707 | -0.0933 | 4.2695
13 | 0.7562 | 0.17759 | -0.0961 | 4.2581
13.5 | 0.7902 | 0.18602 | -0.0976 | 4.2479
14 | 0.8005 | 0.18866 | -0.0993 | 4.2431
14.5 | 0.8137 | 0.19359 | -0.1015 | 4.2032
15 | 0.8462 | 0.20064 | -0.1028 | 4.2175
15.5 | 0.8504 | 0.20361 | -0.1057 | 4.1766
16 | 0.8934 | 0.21423 | -0.1066 | 4.1703
16.5 | 0.8884 | 0.21407 | -0.1102 | 4.15
17 | 0.9258 | 0.22485 | -0.1115 | 4.1174
17.5 | 0.9266 | 0.22482 | -0.1151 | 4.1215
18 | 0.9477 | 0.23183 | -0.1176 | 4.0879
18.5 | 0.9641 | 0.23586 | -0.1203 | 4.0876
19 | 0.9773 | 0.24104 | -0.1236 | 4.0545
19.5 | 1.0006 | 0.24717 | -0.1258 | 4.0482
20 | 1.0091 | 0.25102 | -0.1299 | 4.02

## 3. Re 50k Mach 0.10 (1)
BIGFOIL.COM POLAR EXPORT
e1210
EPPLER 1210 |  |  |  | Cl Max: | 2.029 | at alpha= | 18.5 | deg
JavaFoil+Calcfoil stall+Eppler ext transition |  |  |  | L/D Max: | 32.1 | at alpha= | 3 | deg
Re: | 50000 |  |  | Cd Min: | 0.02066 | at alpha= | -1 | deg
Mach: | 0.1 |  |  | Cl=0 at alpha= | -4.951 | deg
|  |  |  | @ Cl=0.1, Cd= | 0.043805
|  |  |  | @ Cl=0.4, Cd= | 0.031665
|  |  |  | @ Cl=0.6, Cd= | 0.022121
alpha (deg) | Cl | Cd | Cm | Cl/Cd
-20 | -0.728 | 0.28234 | -0.039 | -2.578
-19.5 | -0.735 | 0.26684 | -0.039 | -2.755
-19 | -0.741 | 0.25403 | -0.04 | -2.918
-18.5 | -0.746 | 0.23576 | -0.04 | -3.162
-18 | -0.748 | 0.22038 | -0.041 | -3.395
-17.5 | -0.749 | 0.21012 | -0.041 | -3.563
-17 | -0.747 | 0.19905 | -0.041 | -3.753
-16.5 | -0.743 | 0.19061 | -0.041 | -3.898
-16 | -0.737 | 0.17476 | -0.042 | -4.216
-15.5 | -0.728 | 0.16736 | -0.042 | -4.351
-15 | -0.717 | 0.15556 | -0.043 | -4.607
-14.5 | -0.703 | 0.14619 | -0.043 | -4.806
-14 | -0.686 | 0.1394 | -0.044 | -4.92
-13.5 | -0.666 | 0.1295 | -0.044 | -5.145
-13 | -0.644 | 0.1227 | -0.044 | -5.248
-12.5 | -0.619 | 0.11653 | -0.044 | -5.311
-12 | -0.591 | 0.10904 | -0.045 | -5.423
-11.5 | -0.561 | 0.10263 | -0.045 | -5.467
-11 | -0.529 | 0.09367 | -0.046 | -5.643
-10.5 | -0.494 | 0.08855 | -0.047 | -5.578
-10 | -0.457 | 0.08321 | -0.048 | -5.492
-9.5 | -0.418 | 0.07821 | -0.049 | -5.347
-9 | -0.378 | 0.07274 | -0.05 | -5.192
-8.5 | -0.335 | 0.06829 | -0.051 | -4.908
-8 | -0.291 | 0.06387 | -0.052 | -4.562
-7.5 | -0.246 | 0.06003 | -0.053 | -4.1
-7 | -0.199 | 0.05674 | -0.054 | -3.514
-6.5 | -0.152 | 0.05353 | -0.055 | -2.834
-6 | -0.103 | 0.0505 | -0.056 | -2.045
-5.5 | -0.054 | 0.04776 | -0.056 | -1.135
-5 | -0.005 | 0.04472 | -0.057 | -0.103
-4.5 | 0.046 | 0.04238 | -0.058 | 1.074
-4 | 0.096 | 0.04393 | -0.058 | 2.186
-3.5 | 0.147 | 0.04234 | -0.059 | 3.471
-3 | 0.198 | 0.041 | -0.06 | 4.832
-2.5 | 0.25 | 0.03976 | -0.061 | 6.28
-2 | 0.302 | 0.03882 | -0.062 | 7.768
-1.5 | 0.355 | 0.03723 | -0.064 | 9.542
-1 | 0.489 | 0.02066 | -0.093 | 23.649
-0.5 | 0.55 | 0.02084 | -0.091 | 26.385
0 | 0.589 | 0.02193 | -0.09 | 26.865
0.5 | 0.642 | 0.02285 | -0.089 | 28.083
1 | 0.693 | 0.02381 | -0.088 | 29.122
1.5 | 0.745 | 0.02488 | -0.087 | 29.927
2 | 0.795 | 0.02572 | -0.085 | 30.906
2.5 | 0.845 | 0.02646 | -0.084 | 31.925
3 | 0.895 | 0.02789 | -0.083 | 32.1
3.5 | 0.944 | 0.02951 | -0.082 | 31.982
4 | 0.992 | 0.03129 | -0.082 | 31.718
4.5 | 1.04 | 0.03319 | -0.081 | 31.341
5 | 1.088 | 0.03525 | -0.08 | 30.853
5.5 | 1.134 | 0.03745 | -0.079 | 30.283
6 | 1.181 | 0.03975 | -0.078 | 29.717
6.5 | 1.229 | 0.04209 | -0.078 | 29.192
7 | 1.274 | 0.04478 | -0.077 | 28.461
7.5 | 1.321 | 0.04744 | -0.076 | 27.849
8 | 1.365 | 0.05053 | -0.076 | 27.019
8.5 | 1.41 | 0.05363 | -0.075 | 26.292
9 | 1.454 | 0.05701 | -0.074 | 25.503
9.5 | 1.498 | 0.0606 | -0.074 | 24.722
10 | 1.54 | 0.06442 | -0.073 | 23.914
10.5 | 1.583 | 0.06834 | -0.073 | 23.163
11 | 1.624 | 0.07269 | -0.072 | 22.345
11.5 | 1.663 | 0.07748 | -0.071 | 21.458
12 | 1.702 | 0.08205 | -0.071 | 20.739
12.5 | 1.739 | 0.0872 | -0.07 | 19.945
13 | 1.776 | 0.09259 | -0.07 | 19.18
13.5 | 1.811 | 0.09783 | -0.069 | 18.509
14 | 1.846 | 0.10318 | -0.069 | 17.893
14.5 | 1.877 | 0.10915 | -0.069 | 17.201
15 | 1.907 | 0.11529 | -0.068 | 16.543
15.5 | 1.936 | 0.122 | -0.068 | 15.872
16 | 1.962 | 0.12863 | -0.068 | 15.255
16.5 | 1.979 | 0.13583 | -0.067 | 14.572
17 | 1.994 | 0.14257 | -0.067 | 13.989
17.5 | 2.008 | 0.14843 | -0.067 | 13.526
18 | 2.019 | 0.15478 | -0.068 | 13.042
18.5 | 2.029 | 0.16059 | -0.069 | 12.635
19 | 2.026 | 0.16963 | -0.068 | 11.945
19.5 | 2.02 | 0.1783 | -0.068 | 11.33
20 | 2.01 | 0.18817 | -0.068 | 10.68

## 4. Re 50k Mach 0.10 (2)
BIGFOIL.COM POLAR EXPORT
e1210
EPPLER 1210 |  |  |  | Cl Max: | 1.0125 | at alpha= | 20 | deg
XFOIL ncrit=9 |  |  |  | L/D Max: | 8.5533 | at alpha= | 0 | deg
Re: | 50000 |  |  | Cd Min: | 0.25205 | at alpha= | 20 | deg
Mach: | 0.1 |  |  | Cl=0 at alpha= | -6.1051 | deg
|  |  |  | @ Cl=0.1, Cd= | 0.049356
|  |  |  | @ Cl=0.4, Cd= | 0.055966
|  |  |  | @ Cl=0.6, Cd= | 0.13469
alpha (deg) | Cl | Cd | Cm | Cl/Cd
-20 | -0.4697 | 0.2331 | 0.0147 | -2.015
-19.5 | -0.4579 | 0.23064 | 0.0103 | -1.9853
-19 | -0.4326 | 0.22185 | 0.0086 | -1.95
-18.5 | -0.4162 | 0.21739 | 0.0052 | -1.9145
-18 | -0.4066 | 0.21517 | 0.001 | -1.8897
-17.5 | -0.3791 | 0.20559 | -0.0003 | -1.844
-17 | -0.3627 | 0.20078 | -0.0033 | -1.8065
-16.5 | -0.3559 | 0.19859 | -0.0074 | -1.7921
-16 | -0.3267 | 0.189 | -0.0082 | -1.7286
-15.5 | -0.3188 | 0.18652 | -0.0118 | -1.7092
-15 | -0.2983 | 0.17873 | -0.0137 | -1.669
-14.5 | -0.278 | 0.1724 | -0.0153 | -1.6125
-14 | -0.2861 | 0.17317 | -0.0195 | -1.6521
-13.5 | -0.248 | 0.16106 | -0.0193 | -1.5398
-13 | -0.2475 | 0.15903 | -0.0222 | -1.5563
-12.5 | -0.2243 | 0.15039 | -0.0231 | -1.4915
-12 | -0.2123 | 0.14555 | -0.0245 | -1.4586
-11.5 | -0.202 | 0.13962 | -0.0259 | -1.4468
-11 | -0.1914 | 0.13494 | -0.0268 | -1.4184
-10.5 | -0.1808 | 0.12872 | -0.0275 | -1.4046
-10 | -0.1856 | 0.12638 | -0.0283 | -1.4686
-9.5 | -0.1604 | 0.11818 | -0.0272 | -1.3573
-9 | -0.1995 | 0.11988 | -0.0274 | -1.6642
-8.5 | -0.1764 | 0.11223 | -0.022 | -1.5718
-8 | -0.2393 | 0.11658 | -0.0133 | -2.0527
-7.5 | -0.2006 | 0.11034 | -0.0298 | -1.818
-7 | -0.1088 | 0.09776 | -0.0403 | -1.1129
-6.5 | -0.097 | 0.09481 | -0.0511 | -1.0231
-6 | 0.0258 | 0.08117 | -0.0608 | 0.31785
-5.5 | 0.077 | 0.07534 | -0.0646 | 1.022
-5 | 0.0722 | 0.07415 | -0.0609 | 0.9737
-4.5 | 0.1575 | 0.06618 | -0.0623 | 2.3799
-4 | 0.0309 | 0.05721 | -0.0929 | 0.54012
-3.5 | 0.0687 | 0.0523 | -0.0945 | 1.3136
-3 | 0.1124 | 0.04819 | -0.0976 | 2.3324
-2.5 | 0.1547 | 0.04618 | -0.0969 | 3.3499
-2 | 0.2012 | 0.04467 | -0.0975 | 4.5041
-1.5 | 0.2418 | 0.04439 | -0.0962 | 5.4472
-1 | 0.2816 | 0.04461 | -0.0949 | 6.3125
-0.5 | 0.3271 | 0.04505 | -0.0941 | 7.2608
0 | 0.3837 | 0.04486 | -0.0931 | 8.5533
0.5 | 0.389 | 0.04867 | -0.0905 | 7.9926
1 | 0.3661 | 0.05421 | -0.0867 | 6.7534
1.5 | 0.402 | 0.05607 | -0.0854 | 7.1696
2 | 0.3912 | 0.06024 | -0.0828 | 6.494
2.5 | 0.4323 | 0.06424 | -0.0832 | 6.7295
3 | 0.4091 | 0.0718 | -0.0832 | 5.6978
5 | 0.4061 | 0.09759 | -0.0871 | 4.1613
5.5 | 0.4243 | 0.10174 | -0.0864 | 4.1704
6 | 0.447 | 0.10636 | -0.0862 | 4.2027
6.5 | 0.4893 | 0.11304 | -0.0875 | 4.3286
7 | 0.5226 | 0.11817 | -0.0878 | 4.4224
8 | 0.5423 | 0.12627 | -0.087 | 4.2948
8.5 | 0.6045 | 0.13535 | -0.089 | 4.4662
9.5 | 0.6089 | 0.14166 | -0.0886 | 4.2983
10.5 | 0.6564 | 0.15223 | -0.0902 | 4.3119
11 | 0.6757 | 0.15778 | -0.0914 | 4.2825
11.5 | 0.7088 | 0.16398 | -0.0924 | 4.3225
12 | 0.7144 | 0.16765 | -0.0937 | 4.2613
13 | 0.7579 | 0.17828 | -0.0966 | 4.2512
13.5 | 0.7878 | 0.186 | -0.0982 | 4.2355
14 | 0.803 | 0.18949 | -0.0998 | 4.2377
14.5 | 0.8151 | 0.19421 | -0.1021 | 4.197
15 | 0.8494 | 0.20173 | -0.1034 | 4.2106
15.5 | 0.8526 | 0.20436 | -0.1064 | 4.172
16 | 0.8974 | 0.21573 | -0.1073 | 4.1598
16.5 | 0.8911 | 0.21492 | -0.1109 | 4.1462
17 | 0.9252 | 0.22489 | -0.1124 | 4.114
17.5 | 0.9298 | 0.22579 | -0.1158 | 4.118
18 | 0.9495 | 0.23246 | -0.1184 | 4.0846
18.5 | 0.9678 | 0.23698 | -0.1211 | 4.0839
19 | 0.9802 | 0.24193 | -0.1245 | 4.0516
19.5 | 1.0047 | 0.24846 | -0.1267 | 4.0437
20 | 1.0125 | 0.25205 | -0.1308 | 4.0171

## 5. Re 50k Mach 0.25 (1)
BIGFOIL.COM POLAR EXPORT
e1210
EPPLER 1210 |  |  |  | Cl Max: | 1.984 | at alpha= | 17.5 | deg
JavaFoil+Calcfoil stall+Eppler ext transition |  |  |  | L/D Max: | 30.957 | at alpha= | 3 | deg
Re: | 50000 |  |  | Cd Min: | 0.02032 | at alpha= | -1 | deg
Mach: | 0.25 |  |  | Cl=0 at alpha= | -4.9519 | deg
|  |  |  | @ Cl=0.1, Cd= | 0.044581
|  |  |  | @ Cl=0.4, Cd= | 0.033565
|  |  |  | @ Cl=0.6, Cd= | 0.022917
alpha (deg) | Cl | Cd | Cm | Cl/Cd
-19.5 | -0.423 | 0.41493 | -0.037 | -1.019
-19 | -0.459 | 0.35565 | -0.038 | -1.292
-18.5 | -0.493 | 0.32962 | -0.037 | -1.495
-18 | -0.523 | 0.29321 | -0.038 | -1.783
-17.5 | -0.55 | 0.27013 | -0.039 | -2.034
-17 | -0.573 | 0.25317 | -0.039 | -2.262
-16.5 | -0.592 | 0.23151 | -0.039 | -2.557
-16 | -0.607 | 0.21004 | -0.04 | -2.891
-15.5 | -0.618 | 0.19169 | -0.04 | -3.226
-15 | -0.625 | 0.18047 | -0.042 | -3.466
-14.5 | -0.628 | 0.1673 | -0.042 | -3.753
-14 | -0.626 | 0.15653 | -0.043 | -3.998
-13.5 | -0.619 | 0.14546 | -0.044 | -4.257
-13 | -0.608 | 0.13331 | -0.044 | -4.562
-12.5 | -0.593 | 0.12549 | -0.045 | -4.723
-12 | -0.573 | 0.11891 | -0.045 | -4.82
-11.5 | -0.55 | 0.10761 | -0.046 | -5.107
-11 | -0.522 | 0.09991 | -0.046 | -5.226
-10.5 | -0.491 | 0.09338 | -0.047 | -5.262
-10 | -0.457 | 0.08713 | -0.047 | -5.249
-9.5 | -0.421 | 0.08201 | -0.049 | -5.129
-9 | -0.382 | 0.07581 | -0.05 | -5.033
-8.5 | -0.34 | 0.07084 | -0.051 | -4.797
-8 | -0.296 | 0.06629 | -0.053 | -4.468
-7.5 | -0.251 | 0.062 | -0.054 | -4.045
-7 | -0.204 | 0.05819 | -0.055 | -3.499
-6.5 | -0.155 | 0.05477 | -0.056 | -2.831
-6 | -0.106 | 0.05164 | -0.056 | -2.046
-5.5 | -0.056 | 0.04873 | -0.057 | -1.139
-5 | -0.005 | 0.04551 | -0.058 | -0.103
-4.5 | 0.047 | 0.04314 | -0.059 | 1.081
-4 | 0.099 | 0.04461 | -0.06 | 2.209
-3.5 | 0.151 | 0.04309 | -0.06 | 3.497
-3 | 0.203 | 0.04169 | -0.061 | 4.876
-2.5 | 0.256 | 0.04059 | -0.062 | 6.311
-2 | 0.31 | 0.03948 | -0.063 | 7.841
-1.5 | 0.363 | 0.03837 | -0.065 | 9.473
-1 | 0.502 | 0.02032 | -0.094 | 24.691
-0.5 | 0.565 | 0.02116 | -0.093 | 26.696
0 | 0.599 | 0.0229 | -0.091 | 26.148
0.5 | 0.653 | 0.02383 | -0.09 | 27.399
1 | 0.706 | 0.02488 | -0.089 | 28.386
1.5 | 0.758 | 0.02611 | -0.088 | 29.035
2 | 0.81 | 0.02709 | -0.087 | 29.888
2.5 | 0.861 | 0.02853 | -0.086 | 30.189
3 | 0.912 | 0.02946 | -0.085 | 30.957
3.5 | 0.963 | 0.0312 | -0.084 | 30.851
4 | 1.012 | 0.03313 | -0.083 | 30.541
4.5 | 1.06 | 0.03523 | -0.082 | 30.104
5 | 1.108 | 0.03748 | -0.081 | 29.553
5.5 | 1.156 | 0.03981 | -0.08 | 29.031
6 | 1.204 | 0.04223 | -0.08 | 28.519
6.5 | 1.253 | 0.04478 | -0.079 | 27.981
7 | 1.3 | 0.04764 | -0.078 | 27.284
7.5 | 1.346 | 0.05076 | -0.078 | 26.51
8 | 1.392 | 0.05389 | -0.077 | 25.83
8.5 | 1.436 | 0.05741 | -0.076 | 25.01
9 | 1.48 | 0.06106 | -0.076 | 24.245
9.5 | 1.525 | 0.06495 | -0.075 | 23.483
10 | 1.568 | 0.06917 | -0.074 | 22.67
10.5 | 1.609 | 0.07374 | -0.074 | 21.827
11 | 1.65 | 0.07846 | -0.073 | 21.032
11.5 | 1.689 | 0.08374 | -0.072 | 20.17
12 | 1.726 | 0.08883 | -0.072 | 19.434
12.5 | 1.764 | 0.09432 | -0.071 | 18.698
13 | 1.799 | 0.10035 | -0.071 | 17.925
13.5 | 1.833 | 0.10605 | -0.07 | 17.286
14 | 1.865 | 0.11248 | -0.07 | 16.583
14.5 | 1.893 | 0.11912 | -0.07 | 15.895
15 | 1.919 | 0.1262 | -0.069 | 15.21
15.5 | 1.942 | 0.13376 | -0.069 | 14.521
16 | 1.963 | 0.14168 | -0.068 | 13.854
16.5 | 1.976 | 0.14917 | -0.068 | 13.245
17 | 1.982 | 0.15672 | -0.069 | 12.65
17.5 | 1.984 | 0.1642 | -0.07 | 12.084
18 | 1.977 | 0.17261 | -0.07 | 11.456
18.5 | 1.96 | 0.18344 | -0.07 | 10.685
19 | 1.937 | 0.19522 | -0.069 | 9.92
19.5 | 1.906 | 0.2073 | -0.069 | 9.196
20 | 1.87 | 0.22154 | -0.069 | 8.439

## 6. Re 50k Mach 0.25 (2)
BIGFOIL.COM POLAR EXPORT
e1210
EPPLER 1210 |  |  |  | Cl Max: | 1.0326 | at alpha= | 20 | deg
XFOIL ncrit=9 |  |  |  | L/D Max: | 6.547 | at alpha= | 1 | deg
Re: | 50000 |  |  | Cd Min: | 0.25809 | at alpha= | 20 | deg
Mach: | 0.25 |  |  | Cl=0 at alpha= | -6.5711 | deg
|  |  |  | @ Cl=0.1, Cd= | 0.077058
|  |  |  | @ Cl=0.4, Cd= | 0.099213
|  |  |  | @ Cl=0.6, Cd= | 0.14002
alpha (deg) | Cl | Cd | Cm | Cl/Cd
-20 | -0.4775 | 0.23834 | 0.0151 | -2.0034
-19.5 | -0.4577 | 0.23179 | 0.0119 | -1.9746
-19 | -0.436 | 0.22532 | 0.0093 | -1.935
-18.5 | -0.4222 | 0.22242 | 0.0051 | -1.8982
-18 | -0.4018 | 0.21534 | 0.0023 | -1.8659
-17.5 | -0.3792 | 0.20845 | 0 | -1.8191
-17 | -0.3657 | 0.20502 | -0.0038 | -1.7837
-16.5 | -0.3468 | 0.19833 | -0.0065 | -1.7486
-16 | -0.3243 | 0.1916 | -0.0084 | -1.6926
-15.5 | -0.3229 | 0.19171 | -0.0129 | -1.6843
-15 | -0.2906 | 0.18029 | -0.0137 | -1.6118
-14.5 | -0.2738 | 0.17501 | -0.016 | -1.5645
-14 | -0.2749 | 0.17377 | -0.0198 | -1.582
-13.5 | -0.2398 | 0.16304 | -0.0199 | -1.4708
-13 | -0.2481 | 0.1635 | -0.0236 | -1.5174
-12.5 | -0.2114 | 0.15183 | -0.0237 | -1.3923
-12 | -0.2084 | 0.14896 | -0.0259 | -1.399
-11.5 | -0.1859 | 0.14084 | -0.0265 | -1.3199
-11 | -0.1871 | 0.1384 | -0.0282 | -1.3519
-10.5 | -0.1638 | 0.13008 | -0.0282 | -1.2592
-10 | -0.1799 | 0.1297 | -0.0295 | -1.387
-9.5 | -0.1469 | 0.1202 | -0.0279 | -1.2221
-9 | -0.1924 | 0.12308 | -0.0271 | -1.5632
-8.5 | -0.2686 | 0.12882 | -0.0159 | -2.0851
-8 | -0.224 | 0.12086 | -0.0265 | -1.8534
-7.5 | -0.1166 | 0.10532 | -0.038 | -1.1071
-7 | -0.0736 | 0.09921 | -0.0505 | -0.74186
-6.5 | 0.0122 | 0.08854 | -0.0615 | 0.13779
-6 | 0.0668 | 0.08164 | -0.0673 | 0.81823
-5.5 | 0.101 | 0.07692 | -0.068 | 1.3131
-5 | 0.1234 | 0.07323 | -0.0659 | 1.6851
-4.5 | 0.1486 | 0.07028 | -0.0618 | 2.1144
-4 | 0.0565 | 0.06167 | -0.0895 | 0.91617
-3 | 0.1161 | 0.05129 | -0.0971 | 2.2636
-2.5 | 0.1577 | 0.04857 | -0.0976 | 3.2469
-2 | 0.2089 | 0.04658 | -0.0985 | 4.4848
-1.5 | 0.2443 | 0.0463 | -0.097 | 5.2765
-1 | 0.2753 | 0.04698 | -0.0956 | 5.8599
-0.5 | 0.2931 | 0.04911 | -0.0933 | 5.9682
0 | 0.2937 | 0.0524 | -0.0899 | 5.605
0.5 | 0.3126 | 0.05503 | -0.0878 | 5.6805
1 | 0.3684 | 0.05627 | -0.0878 | 6.547
1.5 | 0.339 | 0.06267 | -0.0853 | 5.4093
2 | 0.4091 | 0.06264 | -0.0847 | 6.531
2.5 | 0.3866 | 0.06834 | -0.0833 | 5.657
3 | 0.3989 | 0.07462 | -0.0845 | 5.3458
4.5 | 0.3732 | 0.09575 | -0.0888 | 3.8977
5 | 0.416 | 0.10128 | -0.0896 | 4.1074
6 | 0.4469 | 0.10885 | -0.0878 | 4.1056
6.5 | 0.4668 | 0.11368 | -0.0877 | 4.1063
7 | 0.5198 | 0.12145 | -0.0895 | 4.28
7.5 | 0.533 | 0.12486 | -0.0889 | 4.2688
8 | 0.542 | 0.12885 | -0.0887 | 4.2064
8.5 | 0.5703 | 0.13488 | -0.0895 | 4.2282
9 | 0.6041 | 0.14073 | -0.0902 | 4.2926
9.5 | 0.6109 | 0.14448 | -0.0906 | 4.2283
10 | 0.6584 | 0.15346 | -0.0921 | 4.2904
10.5 | 0.6637 | 0.1558 | -0.0925 | 4.2599
11 | 0.6766 | 0.16043 | -0.0937 | 4.2174
11.5 | 0.7207 | 0.16874 | -0.0949 | 4.2711
12 | 0.7215 | 0.17101 | -0.0963 | 4.2191
12.5 | 0.7674 | 0.18132 | -0.0978 | 4.2323
13 | 0.7687 | 0.18224 | -0.0994 | 4.2181
13.5 | 0.7868 | 0.1879 | -0.1014 | 4.1873
14 | 0.8174 | 0.1944 | -0.1028 | 4.2047
14.5 | 0.8247 | 0.19788 | -0.1055 | 4.1677
15 | 0.8679 | 0.20826 | -0.1066 | 4.1674
15.5 | 0.8656 | 0.20863 | -0.11 | 4.149
16 | 0.9057 | 0.21989 | -0.1113 | 4.1189
16.5 | 0.9069 | 0.21979 | -0.1147 | 4.1262
17 | 0.9307 | 0.2273 | -0.1171 | 4.0946
17.5 | 0.9481 | 0.23139 | -0.1199 | 4.0974
18 | 0.963 | 0.23682 | -0.1232 | 4.0664
18.5 | 0.9884 | 0.24348 | -0.1254 | 4.0595
19 | 0.9977 | 0.24727 | -0.1294 | 4.0349
19.5 | 1.0273 | 0.2559 | -0.1313 | 4.0145
20 | 1.0326 | 0.25809 | -0.136 | 4.0009

## 7. Re 50k Mach 0.50 (1)
BIGFOIL.COM POLAR EXPORT
e1210
EPPLER 1210 |  |  |  | Cl Max: | 1.732 | at alpha= | 12 | deg
JavaFoil+Calcfoil stall+Eppler ext transition |  |  |  | L/D Max: | 26.283 | at alpha= | 2.5 | deg
Re: | 50000 |  |  | Cd Min: | 0.02736 | at alpha= | 0 | deg
Mach: | 0.5 |  |  | Cl=0 at alpha= | -4.9561 | deg
|  |  |  | @ Cl=0.1, Cd= | 0.04908
|  |  |  | @ Cl=0.4, Cd= | 0.041546
|  |  |  | @ Cl=0.6, Cd= | 0.032052
alpha (deg) | Cl | Cd | Cm | Cl/Cd
-20 | -0.85 | 0.46108 | -0.067 | -1.842
-19.5 | -0.822 | 0.44713 | -0.067 | -1.839
-19 | -0.795 | 0.46619 | -0.067 | -1.704
-18.5 | -0.767 | 0.42587 | -0.066 | -1.801
-18 | -0.739 | 0.43203 | -0.066 | -1.711
-17.5 | -0.711 | 0.4148 | -0.066 | -1.715
-17 | -0.681 | 0.37965 | -0.062 | -1.793
-16.5 | -0.652 | 0.3726 | -0.061 | -1.751
-16 | -0.624 | 0.37286 | -0.061 | -1.675
-15.5 | -0.597 | 0.38165 | -0.06 | -1.563
-15 | -0.569 | 0.3603 | -0.06 | -1.578
-14.5 | -0.541 | 0.376 | -0.06 | -1.438
-14 | -0.513 | 0.36937 | -0.06 | -1.388
-13.5 | -0.485 | 0.35809 | -0.06 | -1.353
-13 | -0.455 | 0.29272 | -0.055 | -1.554
-12.5 | -0.427 | 0.28773 | -0.054 | -1.483
-12 | -0.398 | 0.28011 | -0.054 | -1.422
-11.5 | -0.37 | 0.26974 | -0.054 | -1.373
-11 | -0.342 | 0.27809 | -0.054 | -1.23
-10.5 | -0.313 | 0.21774 | -0.048 | -1.438
-10 | -0.285 | 0.2215 | -0.047 | -1.286
-9.5 | -0.257 | 0.21259 | -0.046 | -1.207
-9 | -0.228 | 0.17027 | -0.04 | -1.34
-8.5 | -0.302 | 0.10479 | -0.048 | -2.883
-8 | -0.292 | 0.08812 | -0.05 | -3.312
-7.5 | -0.259 | 0.07754 | -0.052 | -3.337
-7 | -0.215 | 0.06874 | -0.055 | -3.134
-6.5 | -0.167 | 0.06275 | -0.058 | -2.654
-6 | -0.115 | 0.06121 | -0.06 | -1.875
-5.5 | -0.061 | 0.05711 | -0.061 | -1.064
-5 | -0.005 | 0.05354 | -0.062 | -0.097
-4.5 | 0.052 | 0.051 | -0.063 | 1.01
-4 | 0.109 | 0.04872 | -0.064 | 2.239
-3.5 | 0.167 | 0.0466 | -0.065 | 3.589
-3 | 0.226 | 0.04501 | -0.066 | 5.016
-2.5 | 0.285 | 0.04358 | -0.065 | 6.531
-2 | 0.344 | 0.0424 | -0.065 | 8.114
-1.5 | 0.403 | 0.0415 | -0.066 | 9.71
-1 | 0.462 | 0.04091 | -0.066 | 11.291
-0.5 | 0.524 | 0.03964 | -0.069 | 13.225
0 | 0.647 | 0.02736 | -0.098 | 23.63
0.5 | 0.705 | 0.02874 | -0.097 | 24.538
1 | 0.763 | 0.03024 | -0.095 | 25.251
1.5 | 0.821 | 0.03196 | -0.094 | 25.687
2 | 0.878 | 0.03368 | -0.093 | 26.067
2.5 | 0.933 | 0.03549 | -0.092 | 26.283
3 | 0.987 | 0.03775 | -0.09 | 26.152
3.5 | 1.04 | 0.0403 | -0.089 | 25.818
4 | 1.093 | 0.04237 | -0.088 | 25.799
4.5 | 1.147 | 0.0452 | -0.087 | 25.377
5 | 1.2 | 0.0482 | -0.087 | 24.895
5.5 | 1.251 | 0.05161 | -0.086 | 24.242
6 | 1.301 | 0.05534 | -0.085 | 23.503
6.5 | 1.348 | 0.05944 | -0.084 | 22.683
7 | 1.395 | 0.0641 | -0.083 | 21.763
7.5 | 1.442 | 0.06886 | -0.082 | 20.934
8 | 1.486 | 0.07417 | -0.082 | 20.031
8.5 | 1.528 | 0.08017 | -0.081 | 19.057
9 | 1.568 | 0.0865 | -0.08 | 18.129
9.5 | 1.606 | 0.09346 | -0.079 | 17.183
10 | 1.64 | 0.1014 | -0.078 | 16.179
10.5 | 1.672 | 0.10983 | -0.077 | 15.225
11 | 1.702 | 0.11953 | -0.077 | 14.238
11.5 | 1.723 | 0.13016 | -0.076 | 13.234
12 | 1.732 | 0.14315 | -0.075 | 12.103
12.5 | 1.731 | 0.15784 | -0.073 | 10.966
13 | 1.715 | 0.17515 | -0.073 | 9.79
13.5 | 1.671 | 0.19729 | -0.073 | 8.471
14 | 1.559 | 0.23697 | -0.074 | 6.579
14.5 | 1.081 | 0.35085 | -0.055 | 3.082
15 | 1.116 | 0.44092 | -0.061 | 2.53
15.5 | 1.146 | 0.48361 | -0.063 | 2.369
16 | 1.176 | 0.51341 | -0.065 | 2.291
16.5 | 1.209 | 0.52241 | -0.068 | 2.315
17 | 1.236 | 0.56207 | -0.068 | 2.199

## 8. Re 50k Mach 0.50 (2)
BIGFOIL.COM POLAR EXPORT
e1210
EPPLER 1210 |  |  |  | Cl Max: | 1.1335 | at alpha= | 20 | deg
XFOIL ncrit=9 |  |  |  | L/D Max: | 4.0763 | at alpha= | 13 | deg
Re: | 50000 |  |  | Cd Min: | 0.29154 | at alpha= | 20 | deg
Mach: | 0.5 |  |  | Cl=0 at alpha= | -8.251 | deg
|  |  |  | @ Cl=0.1, Cd= | 0.099609
|  |  |  | @ Cl=0.4, Cd= | 0.11354
|  |  |  | @ Cl=0.6, Cd= | 0.15175
alpha (deg) | Cl | Cd | Cm | Cl/Cd
-20 | -0.5051 | 0.25729 | 0.0202 | -1.9632
-19.5 | -0.4828 | 0.25148 | 0.0159 | -1.9198
-19 | -0.4645 | 0.24767 | 0.0109 | -1.8755
-18.5 | -0.4349 | 0.23698 | 0.0083 | -1.8352
-18 | -0.412 | 0.2308 | 0.0045 | -1.7851
-17.5 | -0.3991 | 0.2298 | -0.0008 | -1.7367
-17 | -0.3659 | 0.2172 | -0.0028 | -1.6846
-16.5 | -0.3427 | 0.21086 | -0.0061 | -1.6252
-15.5 | -0.2969 | 0.19734 | -0.0124 | -1.5045
-15 | -0.2784 | 0.19249 | -0.0159 | -1.4463
-14.5 | -0.264 | 0.18814 | -0.0195 | -1.4032
-14 | -0.2319 | 0.17825 | -0.0209 | -1.301
-13.5 | -0.2295 | 0.17804 | -0.0248 | -1.289
-13 | -0.193 | 0.1661 | -0.0258 | -1.162
-12.5 | -0.1786 | 0.16166 | -0.0282 | -1.1048
-12 | -0.162 | 0.15532 | -0.0301 | -1.043
-11.5 | -0.1433 | 0.14961 | -0.0312 | -0.95782
-11 | -0.1349 | 0.14476 | -0.0327 | -0.93189
-10.5 | -0.1181 | 0.13901 | -0.0325 | -0.84958
-10 | -0.1311 | 0.13743 | -0.0314 | -0.95394
-9.5 | -0.1762 | 0.14034 | -0.0207 | -1.2555
-9 | -0.1082 | 0.12994 | -0.0382 | -0.83269
-8.5 | -0.0367 | 0.11931 | -0.053 | -0.3076
-8 | 0.037 | 0.10903 | -0.0665 | 0.33936
-7.5 | 0.0823 | 0.10265 | -0.0762 | 0.80175
-7 | 0.1107 | 0.09777 | -0.0815 | 1.1322
-6.5 | 0.1629 | 0.09012 | -0.0818 | 1.8076
-6 | 0.1589 | 0.08927 | -0.0801 | 1.78
-5.5 | 0.2028 | 0.08317 | -0.0785 | 2.4384
-5 | 0.2159 | 0.08054 | -0.0747 | 2.6807
-4.5 | 0.23 | 0.07816 | -0.0702 | 2.9427
-4 | 0.2252 | 0.07749 | -0.0631 | 2.9062
-2.5 | 0.025 | 0.07325 | -0.0754 | 0.3413
-2 | 0.0332 | 0.07077 | -0.0764 | 0.46913
-1.5 | 0.0731 | 0.06748 | -0.082 | 1.0833
-1 | 0.0666 | 0.06837 | -0.0817 | 0.97411
-0.5 | 0.106 | 0.06808 | -0.0837 | 1.557
0 | 0.1471 | 0.06878 | -0.0861 | 2.1387
0.5 | 0.1667 | 0.07117 | -0.0863 | 2.3423
1 | 0.2001 | 0.07358 | -0.0876 | 2.7195
1.5 | 0.2413 | 0.07641 | -0.0884 | 3.158
2 | 0.2509 | 0.08037 | -0.0882 | 3.1218
2.5 | 0.2925 | 0.08512 | -0.0904 | 3.4363
4 | 0.3003 | 0.10105 | -0.095 | 2.9718
4.5 | 0.3531 | 0.10471 | -0.0947 | 3.3722
5.5 | 0.3942 | 0.11257 | -0.0937 | 3.5018
6 | 0.4335 | 0.11915 | -0.0948 | 3.6383
6.5 | 0.4804 | 0.12609 | -0.096 | 3.81
7 | 0.4872 | 0.12886 | -0.0953 | 3.7808
7.5 | 0.5133 | 0.13451 | -0.0961 | 3.8161
8 | 0.5689 | 0.14357 | -0.0979 | 3.9625
9 | 0.6009 | 0.15199 | -0.0992 | 3.9535
9.5 | 0.6371 | 0.15855 | -0.1004 | 4.0183
10 | 0.6491 | 0.16236 | -0.1018 | 3.9979
10.5 | 0.7022 | 0.17331 | -0.1036 | 4.0517
11 | 0.7049 | 0.17423 | -0.105 | 4.0458
11.5 | 0.7361 | 0.18168 | -0.1069 | 4.0516
12 | 0.7628 | 0.18716 | -0.1087 | 4.0757
12.5 | 0.7814 | 0.19226 | -0.1112 | 4.0643
13 | 0.8224 | 0.20175 | -0.1129 | 4.0763
13.5 | 0.8316 | 0.20424 | -0.1159 | 4.0717
14 | 0.8799 | 0.21762 | -0.1177 | 4.0433
14.5 | 0.8826 | 0.21697 | -0.1211 | 4.0678
15 | 0.9173 | 0.22726 | -0.1235 | 4.0363
15.5 | 0.9337 | 0.23041 | -0.1268 | 4.0523
16 | 0.9579 | 0.23803 | -0.13 | 4.0243
16.5 | 0.9839 | 0.24462 | -0.1329 | 4.0222
17 | 1.0016 | 0.25029 | -0.1369 | 4.0018
17.5 | 1.0327 | 0.25941 | -0.1396 | 3.981
18 | 1.0462 | 0.2635 | -0.1442 | 3.9704
18.5 | 1.08 | 0.27483 | -0.1467 | 3.9297
19 | 1.0903 | 0.27728 | -0.1519 | 3.9321
20 | 1.1335 | 0.29154 | -0.1601 | 3.888

## 9. Re 100k Mach 0.00 (1)
BIGFOIL.COM POLAR EXPORT
e1210
EPPLER 1210 |  |  |  | Cl Max: | 2.066 | at alpha= | 18.5 | deg
JavaFoil+Calcfoil stall+Eppler ext transition |  |  |  | L/D Max: | 49.981 | at alpha= | 3 | deg
Re: | 100000 |  |  | Cd Min: | 0.01268 | at alpha= | -1.5 | deg
Mach: | 0 |  |  | Cl=0 at alpha= | -4.951 | deg
|  |  |  | @ Cl=0.1, Cd= | 0.034886
|  |  |  | @ Cl=0.4, Cd= | 0.012684
|  |  |  | @ Cl=0.6, Cd= | 0.016821
alpha (deg) | Cl | Cd | Cm | Cl/Cd
-20 | -0.765 | 0.23343 | -0.042 | -3.278
-19.5 | -0.77 | 0.2219 | -0.043 | -3.47
-19 | -0.773 | 0.21081 | -0.043 | -3.666
-18.5 | -0.775 | 0.2009 | -0.044 | -3.856
-18 | -0.774 | 0.18866 | -0.044 | -4.104
-17.5 | -0.772 | 0.17992 | -0.044 | -4.291
-17 | -0.768 | 0.16811 | -0.045 | -4.568
-16.5 | -0.761 | 0.16393 | -0.045 | -4.645
-16 | -0.753 | 0.15214 | -0.045 | -4.948
-15.5 | -0.742 | 0.14333 | -0.045 | -5.174
-15 | -0.728 | 0.13499 | -0.046 | -5.395
-14.5 | -0.712 | 0.12755 | -0.046 | -5.584
-14 | -0.694 | 0.1209 | -0.047 | -5.739
-13.5 | -0.673 | 0.11425 | -0.048 | -5.891
-13 | -0.649 | 0.10751 | -0.048 | -6.041
-12.5 | -0.623 | 0.10205 | -0.048 | -6.106
-12 | -0.594 | 0.09577 | -0.048 | -6.206
-11.5 | -0.564 | 0.09003 | -0.049 | -6.262
-11 | -0.531 | 0.08312 | -0.05 | -6.387
-10.5 | -0.496 | 0.07786 | -0.052 | -6.37
-10 | -0.459 | 0.07335 | -0.053 | -6.254
-9.5 | -0.42 | 0.06859 | -0.054 | -6.118
-9 | -0.379 | 0.06408 | -0.055 | -5.911
-8.5 | -0.337 | 0.05982 | -0.056 | -5.625
-8 | -0.293 | 0.05579 | -0.057 | -5.243
-7.5 | -0.247 | 0.05259 | -0.058 | -4.692
-7 | -0.2 | 0.04954 | -0.058 | -4.035
-6.5 | -0.152 | 0.04669 | -0.059 | -3.257
-6 | -0.103 | 0.04411 | -0.059 | -2.346
-5.5 | -0.054 | 0.04169 | -0.06 | -1.303
-5 | -0.005 | 0.03928 | -0.061 | -0.117
-4.5 | 0.046 | 0.0372 | -0.062 | 1.228
-4 | 0.097 | 0.03502 | -0.063 | 2.759
-3.5 | 0.148 | 0.03274 | -0.065 | 4.533
-3 | 0.239 | 0.01414 | -0.094 | 16.922
-2.5 | 0.302 | 0.01336 | -0.094 | 22.586
-2 | 0.364 | 0.01269 | -0.094 | 28.654
-1.5 | 0.425 | 0.01268 | -0.093 | 33.527
-1 | 0.486 | 0.0163 | -0.093 | 29.818
-0.5 | 0.547 | 0.01657 | -0.093 | 33.024
0 | 0.606 | 0.01685 | -0.093 | 35.948
0.5 | 0.666 | 0.01726 | -0.093 | 38.576
1 | 0.725 | 0.01774 | -0.092 | 40.897
1.5 | 0.784 | 0.01812 | -0.092 | 43.263
2 | 0.842 | 0.01726 | -0.092 | 48.796
2.5 | 0.891 | 0.01795 | -0.09 | 49.658
3 | 0.941 | 0.01882 | -0.089 | 49.981
3.5 | 0.99 | 0.01986 | -0.088 | 49.832
4 | 1.038 | 0.02097 | -0.087 | 49.516
4.5 | 1.087 | 0.02227 | -0.086 | 48.791
5 | 1.134 | 0.02364 | -0.085 | 47.977
5.5 | 1.181 | 0.0252 | -0.085 | 46.866
6 | 1.228 | 0.02684 | -0.084 | 45.766
6.5 | 1.275 | 0.02865 | -0.083 | 44.512
7 | 1.321 | 0.03057 | -0.082 | 43.218
7.5 | 1.367 | 0.03268 | -0.082 | 41.821
8 | 1.411 | 0.03499 | -0.081 | 40.334
8.5 | 1.455 | 0.03744 | -0.08 | 38.866
9 | 1.499 | 0.04003 | -0.08 | 37.445
9.5 | 1.542 | 0.04278 | -0.079 | 36.055
10 | 1.584 | 0.04583 | -0.078 | 34.567
10.5 | 1.626 | 0.04896 | -0.078 | 33.215
11 | 1.667 | 0.05243 | -0.077 | 31.786
11.5 | 1.706 | 0.05623 | -0.076 | 30.333
12 | 1.743 | 0.06005 | -0.076 | 29.032
12.5 | 1.779 | 0.06436 | -0.075 | 27.64
13 | 1.814 | 0.06881 | -0.074 | 26.368
13.5 | 1.849 | 0.07319 | -0.074 | 25.269
14 | 1.884 | 0.0775 | -0.073 | 24.317
14.5 | 1.915 | 0.0825 | -0.073 | 23.217
15 | 1.944 | 0.08756 | -0.072 | 22.207
15.5 | 1.973 | 0.09291 | -0.072 | 21.238
16 | 1.999 | 0.09839 | -0.071 | 20.317
16.5 | 2.016 | 0.10469 | -0.071 | 19.26
17 | 2.03 | 0.11025 | -0.071 | 18.411
17.5 | 2.045 | 0.11486 | -0.071 | 17.808
18 | 2.057 | 0.12022 | -0.071 | 17.11
18.5 | 2.066 | 0.12657 | -0.071 | 16.32
19 | 2.065 | 0.13437 | -0.071 | 15.367
19.5 | 2.06 | 0.14249 | -0.071 | 14.458
20 | 2.052 | 0.15089 | -0.071 | 13.598

## 10. Re 100k Mach 0.00 (2)
BIGFOIL.COM POLAR EXPORT
e1210
EPPLER 1210 |  |  |  | Cl Max: | 1.2516 | at alpha= | 9 | deg
XFOIL ncrit=9 |  |  |  | L/D Max: | 34.86 | at alpha= | 4.5 | deg
Re: | 100000 |  |  | Cd Min: | 0.22813 | at alpha= | -20 | deg
Mach: | 0 |  |  | Cl=0 at alpha= | -5.1952 | deg
|  |  |  | @ Cl=0.1, Cd= | 0.029903
|  |  |  | @ Cl=0.4, Cd= | 0.023365
|  |  |  | @ Cl=0.6, Cd= | 0.021489
alpha (deg) | Cl | Cd | Cm | Cl/Cd
-20 | -0.4631 | 0.22813 | 0.0133 | -2.03
-19.5 | -0.4458 | 0.22296 | 0.0099 | -1.9995
-19 | -0.4319 | 0.21807 | 0.0058 | -1.9806
-18.5 | -0.4101 | 0.2117 | 0.0039 | -1.9372
-18 | -0.3924 | 0.20631 | 0.001 | -1.902
-17 | -0.3585 | 0.19491 | -0.0048 | -1.8393
-16.5 | -0.3419 | 0.18955 | -0.0075 | -1.8037
-16 | -0.3289 | 0.18397 | -0.0108 | -1.7878
-15.5 | -0.3082 | 0.17794 | -0.0123 | -1.732
-15 | -0.3014 | 0.17361 | -0.0164 | -1.7361
-14.5 | -0.2808 | 0.16645 | -0.0176 | -1.687
-14 | -0.2631 | 0.16067 | -0.0192 | -1.6375
-13.5 | -0.266 | 0.15668 | -0.0237 | -1.6977
-13 | -0.2358 | 0.1491 | -0.0231 | -1.5815
-12.5 | -0.2444 | 0.14589 | -0.0277 | -1.6752
-12 | -0.2145 | 0.1375 | -0.0269 | -1.56
-11.5 | -0.2044 | 0.13224 | -0.0285 | -1.5457
-11 | -0.1995 | 0.12632 | -0.0304 | -1.5793
-10.5 | -0.1865 | 0.12113 | -0.0308 | -1.5397
-10 | -0.1908 | 0.11559 | -0.033 | -1.6507
-9.5 | -0.1722 | 0.11027 | -0.0318 | -1.5616
-9 | -0.2352 | 0.11037 | -0.0335 | -2.131
-8.5 | -0.154 | 0.09963 | -0.0391 | -1.5457
-8 | -0.0945 | 0.08979 | -0.0531 | -1.0525
-7.5 | -0.0324 | 0.08038 | -0.0682 | -0.40309
-7 | 0.0011 | 0.07379 | -0.0743 | 0.014907
-6.5 | -0.0075 | 0.06885 | -0.0777 | -0.10893
-6 | -0.0489 | 0.05123 | -0.0986 | -0.95452
-5.5 | -0.0139 | 0.04692 | -0.0965 | -0.29625
-5 | 0.0089 | 0.0365 | -0.1011 | 0.24384
-4.5 | 0.0512 | 0.03282 | -0.1005 | 1.56
-4 | 0.0983 | 0.02997 | -0.0998 | 3.2799
-3.5 | 0.1475 | 0.02804 | -0.0987 | 5.2603
-3 | 0.1989 | 0.02633 | -0.0978 | 7.5541
-2.5 | 0.251 | 0.02536 | -0.0967 | 9.8975
-2 | 0.3031 | 0.02442 | -0.0956 | 12.412
-1.5 | 0.3558 | 0.02375 | -0.0945 | 14.9811
-1 | 0.4086 | 0.02329 | -0.0935 | 17.544
-0.5 | 0.4617 | 0.02296 | -0.0924 | 20.1089
0 | 0.5163 | 0.02258 | -0.0914 | 22.8654
0.5 | 0.5647 | 0.02225 | -0.0897 | 25.3798
1 | 0.6245 | 0.02096 | -0.0885 | 29.7948
1.5 | 0.6771 | 0.02169 | -0.0876 | 31.2172
2 | 0.7287 | 0.02243 | -0.0866 | 32.4877
3 | 0.8294 | 0.02436 | -0.0845 | 34.0476
3.5 | 0.8748 | 0.02552 | -0.0829 | 34.279
4 | 0.9216 | 0.02682 | -0.0816 | 34.3624
4.5 | 0.9712 | 0.02786 | -0.0805 | 34.86
5 | 1.0108 | 0.02966 | -0.0786 | 34.0796
5.5 | 1.062 | 0.03066 | -0.0778 | 34.638
6 | 1.092 | 0.0332 | -0.0751 | 32.8916
6.5 | 1.1419 | 0.03425 | -0.0742 | 33.3401
7 | 1.159 | 0.03773 | -0.0706 | 30.7183
7.5 | 1.1947 | 0.03974 | -0.0687 | 30.0629
8 | 1.197 | 0.04411 | -0.0643 | 27.1367
8.5 | 0.9943 | 0.06727 | -0.0566 | 14.7807
9 | 1.2516 | 0.04956 | -0.0597 | 25.2542
10.5 | 0.706 | 0.14061 | -0.0828 | 5.021
11 | 0.762 | 0.14629 | -0.0824 | 5.2088
11.5 | 0.7407 | 0.15155 | -0.0852 | 4.8875
12 | 0.794 | 0.15749 | -0.0848 | 5.0416
12.5 | 0.7758 | 0.16243 | -0.0881 | 4.7762
13 | 0.8274 | 0.16866 | -0.0877 | 4.9057
13.5 | 0.8113 | 0.17325 | -0.0916 | 4.6828
14 | 0.862 | 0.17986 | -0.0911 | 4.7926

## 11. Re 100k Mach 0.10 (1)
BIGFOIL.COM POLAR EXPORT
e1210
EPPLER 1210 |  |  |  | Cl Max: | 2.058 | at alpha= | 18.5 | deg
JavaFoil+Calcfoil stall+Eppler ext transition |  |  |  | L/D Max: | 49.65 | at alpha= | 3 | deg
Re: | 100000 |  |  | Cd Min: | 0.01266 | at alpha= | -1.5 | deg
Mach: | 0.1 |  |  | Cl=0 at alpha= | -4.951 | deg
|  |  |  | @ Cl=0.1, Cd= | 0.035295
|  |  |  | @ Cl=0.4, Cd= | 0.012673
|  |  |  | @ Cl=0.6, Cd= | 0.016866
alpha (deg) | Cl | Cd | Cm | Cl/Cd
-20 | -0.728 | 0.23957 | -0.042 | -3.04
-19.5 | -0.736 | 0.22852 | -0.042 | -3.22
-19 | -0.742 | 0.2215 | -0.043 | -3.35
-18.5 | -0.746 | 0.20428 | -0.043 | -3.654
-18 | -0.749 | 0.19175 | -0.044 | -3.907
-17.5 | -0.75 | 0.18287 | -0.044 | -4.099
-17 | -0.748 | 0.17309 | -0.044 | -4.322
-16.5 | -0.744 | 0.16479 | -0.044 | -4.515
-16 | -0.738 | 0.1556 | -0.045 | -4.743
-15.5 | -0.729 | 0.14491 | -0.045 | -5.032
-15 | -0.718 | 0.13907 | -0.046 | -5.162
-14.5 | -0.704 | 0.13109 | -0.046 | -5.369
-14 | -0.687 | 0.12199 | -0.046 | -5.631
-13.5 | -0.668 | 0.11503 | -0.047 | -5.804
-13 | -0.645 | 0.10865 | -0.047 | -5.938
-12.5 | -0.62 | 0.10303 | -0.047 | -6.018
-12 | -0.593 | 0.09686 | -0.048 | -6.121
-11.5 | -0.563 | 0.09105 | -0.049 | -6.178
-11 | -0.53 | 0.08389 | -0.05 | -6.321
-10.5 | -0.496 | 0.07857 | -0.051 | -6.31
-10 | -0.459 | 0.07404 | -0.052 | -6.199
-9.5 | -0.42 | 0.06913 | -0.053 | -6.078
-9 | -0.38 | 0.0642 | -0.055 | -5.916
-8.5 | -0.337 | 0.06028 | -0.056 | -5.596
-8 | -0.293 | 0.05627 | -0.057 | -5.213
-7.5 | -0.248 | 0.05277 | -0.058 | -4.695
-7 | -0.201 | 0.04984 | -0.058 | -4.025
-6.5 | -0.153 | 0.0469 | -0.059 | -3.254
-6 | -0.104 | 0.04424 | -0.059 | -2.35
-5.5 | -0.055 | 0.04175 | -0.06 | -1.308
-5 | -0.005 | 0.03952 | -0.061 | -0.117
-4.5 | 0.046 | 0.03722 | -0.062 | 1.233
-4 | 0.097 | 0.03544 | -0.063 | 2.735
-3.5 | 0.149 | 0.03293 | -0.065 | 4.526
-3 | 0.203 | 0.02983 | -0.069 | 6.812
-2.5 | 0.303 | 0.01335 | -0.094 | 22.724
-2 | 0.365 | 0.01269 | -0.094 | 28.802
-1.5 | 0.427 | 0.01266 | -0.094 | 33.752
-1 | 0.489 | 0.01641 | -0.094 | 29.765
-0.5 | 0.55 | 0.01668 | -0.093 | 32.977
0 | 0.609 | 0.0169 | -0.093 | 36.019
0.5 | 0.669 | 0.0173 | -0.093 | 38.662
1 | 0.729 | 0.01781 | -0.093 | 40.924
1.5 | 0.788 | 0.0182 | -0.093 | 43.281
2 | 0.845 | 0.01737 | -0.092 | 48.646
2.5 | 0.894 | 0.0181 | -0.091 | 49.376
3 | 0.944 | 0.01901 | -0.09 | 49.65
3.5 | 0.993 | 0.02006 | -0.088 | 49.486
4 | 1.042 | 0.02124 | -0.088 | 49.048
4.5 | 1.09 | 0.02254 | -0.087 | 48.363
5 | 1.138 | 0.02394 | -0.086 | 47.537
5.5 | 1.185 | 0.02552 | -0.085 | 46.424
6 | 1.232 | 0.02723 | -0.084 | 45.241
6.5 | 1.279 | 0.02905 | -0.083 | 44.038
7 | 1.325 | 0.03108 | -0.083 | 42.639
7.5 | 1.371 | 0.03315 | -0.082 | 41.364
8 | 1.416 | 0.03552 | -0.081 | 39.86
8.5 | 1.46 | 0.03799 | -0.08 | 38.417
9 | 1.504 | 0.04067 | -0.08 | 36.972
9.5 | 1.547 | 0.04352 | -0.079 | 35.555
10 | 1.589 | 0.04656 | -0.078 | 34.132
10.5 | 1.631 | 0.04975 | -0.078 | 32.784
11 | 1.671 | 0.05331 | -0.077 | 31.351
11.5 | 1.709 | 0.05725 | -0.076 | 29.854
12 | 1.748 | 0.06107 | -0.076 | 28.618
12.5 | 1.784 | 0.06543 | -0.075 | 27.263
13 | 1.819 | 0.06992 | -0.074 | 26.014
13.5 | 1.853 | 0.07443 | -0.074 | 24.895
14 | 1.888 | 0.07886 | -0.074 | 23.94
14.5 | 1.918 | 0.08402 | -0.073 | 22.83
15 | 1.947 | 0.08927 | -0.073 | 21.806
15.5 | 1.975 | 0.09451 | -0.072 | 20.896
16 | 2 | 0.10045 | -0.072 | 19.912
16.5 | 2.016 | 0.10679 | -0.071 | 18.878
17 | 2.03 | 0.11195 | -0.071 | 18.135
17.5 | 2.043 | 0.11701 | -0.071 | 17.462
18 | 2.052 | 0.12259 | -0.071 | 16.742
18.5 | 2.058 | 0.12965 | -0.072 | 15.874
19 | 2.054 | 0.13736 | -0.071 | 14.952
19.5 | 2.046 | 0.14584 | -0.071 | 14.031
20 | 2.035 | 0.15501 | -0.071 | 13.126

## 12. Re 100k Mach 0.10 (2)
BIGFOIL.COM POLAR EXPORT
e1210
EPPLER 1210 |  |  |  | Cl Max: | 1.1947 | at alpha= | 7.5 | deg
XFOIL ncrit=9 |  |  |  | L/D Max: | 34.6432 | at alpha= | 4.5 | deg
Re: | 100000 |  |  | Cd Min: | 0.22879 | at alpha= | -20 | deg
Mach: | 0.1 |  |  | Cl=0 at alpha= | -5.238 | deg
|  |  |  | @ Cl=0.1, Cd= | 0.030372
|  |  |  | @ Cl=0.4, Cd= | 0.023549
|  |  |  | @ Cl=0.6, Cd= | 0.021733
alpha (deg) | Cl | Cd | Cm | Cl/Cd
-20 | -0.4639 | 0.22879 | 0.0135 | -2.0276
-19.5 | -0.4467 | 0.22363 | 0.01 | -1.9975
-19 | -0.4319 | 0.21851 | 0.0061 | -1.9766
-18.5 | -0.4103 | 0.21227 | 0.004 | -1.9329
-18 | -0.3926 | 0.20687 | 0.001 | -1.8978
-17.5 | -0.3825 | 0.20262 | -0.0036 | -1.8878
-17 | -0.3581 | 0.19539 | -0.0047 | -1.8327
-16.5 | -0.3418 | 0.19006 | -0.0076 | -1.7984
-16 | -0.3277 | 0.18435 | -0.0107 | -1.7776
-15.5 | -0.3073 | 0.17837 | -0.0124 | -1.7228
-15 | -0.3013 | 0.17422 | -0.0166 | -1.7294
-14.5 | -0.2792 | 0.16683 | -0.0176 | -1.6736
-14 | -0.2618 | 0.16107 | -0.0193 | -1.6254
-13.5 | -0.2627 | 0.15682 | -0.0236 | -1.6752
-13 | -0.2339 | 0.14947 | -0.0232 | -1.5649
-12.5 | -0.2435 | 0.14646 | -0.0279 | -1.6626
-12 | -0.2119 | 0.13786 | -0.027 | -1.5371
-11.5 | -0.2025 | 0.13266 | -0.0287 | -1.5265
-11 | -0.1963 | 0.12667 | -0.0304 | -1.5497
-10.5 | -0.1842 | 0.12155 | -0.031 | -1.5154
-10 | -0.1871 | 0.11596 | -0.033 | -1.6135
-9.5 | -0.1693 | 0.11067 | -0.0319 | -1.5298
-9 | -0.2312 | 0.11124 | -0.0322 | -2.0784
-8.5 | -0.1481 | 0.0997 | -0.0412 | -1.4855
-8 | -0.0862 | 0.08974 | -0.0551 | -0.96055
-7.5 | -0.0252 | 0.08046 | -0.07 | -0.3132
-7 | 0.0066 | 0.07412 | -0.0746 | 0.089045
-6.5 | -0.0039 | 0.06932 | -0.0778 | -0.056261
-5.5 | -0.012 | 0.04742 | -0.0967 | -0.25306
-5 | 0.0109 | 0.03746 | -0.1011 | 0.29098
-4.5 | 0.052 | 0.03323 | -0.1009 | 1.5649
-4 | 0.0991 | 0.03041 | -0.1002 | 3.2588
-3.5 | 0.1483 | 0.02834 | -0.0991 | 5.2329
-3 | 0.2001 | 0.02662 | -0.0982 | 7.5169
-2.5 | 0.2521 | 0.02556 | -0.0971 | 9.8631
-2 | 0.3046 | 0.0246 | -0.096 | 12.3821
-1.5 | 0.3574 | 0.02392 | -0.0949 | 14.9415
-1 | 0.4102 | 0.02346 | -0.0938 | 17.4851
-0.5 | 0.463 | 0.02316 | -0.0926 | 19.9914
0 | 0.5168 | 0.02285 | -0.0915 | 22.6171
0.5 | 0.5683 | 0.02247 | -0.0901 | 25.2915
1 | 0.6268 | 0.02111 | -0.0886 | 29.6921
1.5 | 0.6781 | 0.02195 | -0.0876 | 30.8929
2 | 0.7329 | 0.02262 | -0.0868 | 32.4005
2.5 | 0.7785 | 0.02375 | -0.0852 | 32.7789
3 | 0.8291 | 0.0248 | -0.0842 | 33.4315
3.5 | 0.8789 | 0.02576 | -0.083 | 34.1188
4 | 0.9223 | 0.02728 | -0.0813 | 33.8087
4.5 | 0.9759 | 0.02817 | -0.0806 | 34.6432
5 | 1.0113 | 0.03022 | -0.0782 | 33.4646
5.5 | 1.0669 | 0.03106 | -0.0778 | 34.3496
6 | 1.0892 | 0.03404 | -0.0744 | 31.9976
6.5 | 1.1465 | 0.03473 | -0.0741 | 33.0118
7 | 1.1438 | 0.03943 | -0.0689 | 29.0084
7.5 | 1.1947 | 0.04051 | -0.0681 | 29.4915
8.5 | 1.0294 | 0.0636 | -0.0554 | 16.1855
10 | 0.735 | 0.13593 | -0.0808 | 5.4072
10.5 | 0.7069 | 0.14124 | -0.0831 | 5.005
11 | 0.7664 | 0.1473 | -0.0827 | 5.203
11.5 | 0.7419 | 0.1522 | -0.0856 | 4.8745
12 | 0.7984 | 0.15856 | -0.0852 | 5.0353
12.5 | 0.7774 | 0.16311 | -0.0886 | 4.7661

## 13. Re 100k Mach 0.25 (1)
BIGFOIL.COM POLAR EXPORT
e1210
EPPLER 1210 |  |  |  | Cl Max: | 2.013 | at alpha= | 17 | deg
JavaFoil+Calcfoil stall+Eppler ext transition |  |  |  | L/D Max: | 47.678 | at alpha= | 3 | deg
Re: | 100000 |  |  | Cd Min: | 0.01226 | at alpha= | -2.5 | deg
Mach: | 0.25 |  |  | Cl=0 at alpha= | -4.9519 | deg
|  |  |  | @ Cl=0.1, Cd= | 0.035996
|  |  |  | @ Cl=0.4, Cd= | 0.014262
|  |  |  | @ Cl=0.6, Cd= | 0.017222
alpha (deg) | Cl | Cd | Cm | Cl/Cd
-19.5 | -0.423 | 0.33154 | -0.037 | -1.275
-19 | -0.459 | 0.2899 | -0.038 | -1.585
-18.5 | -0.493 | 0.27156 | -0.038 | -1.815
-18 | -0.523 | 0.24301 | -0.039 | -2.152
-17.5 | -0.55 | 0.22552 | -0.04 | -2.437
-17 | -0.573 | 0.21027 | -0.04 | -2.724
-16.5 | -0.592 | 0.19503 | -0.041 | -3.036
-16 | -0.608 | 0.17736 | -0.042 | -3.427
-15.5 | -0.619 | 0.16598 | -0.044 | -3.731
-15 | -0.626 | 0.15691 | -0.045 | -3.991
-14.5 | -0.629 | 0.14435 | -0.045 | -4.355
-14 | -0.627 | 0.13512 | -0.046 | -4.638
-13.5 | -0.62 | 0.12541 | -0.046 | -4.944
-13 | -0.609 | 0.11621 | -0.047 | -5.239
-12.5 | -0.593 | 0.11031 | -0.047 | -5.38
-12 | -0.574 | 0.10235 | -0.047 | -5.606
-11.5 | -0.55 | 0.09461 | -0.049 | -5.819
-11 | -0.523 | 0.08895 | -0.049 | -5.882
-10.5 | -0.493 | 0.08302 | -0.051 | -5.937
-10 | -0.459 | 0.07748 | -0.052 | -5.924
-9.5 | -0.422 | 0.0723 | -0.053 | -5.839
-9 | -0.383 | 0.06702 | -0.055 | -5.721
-8.5 | -0.342 | 0.06251 | -0.056 | -5.466
-8 | -0.298 | 0.05832 | -0.057 | -5.109
-7.5 | -0.252 | 0.05438 | -0.058 | -4.64
-7 | -0.205 | 0.05107 | -0.059 | -4.011
-6.5 | -0.156 | 0.04803 | -0.06 | -3.248
-6 | -0.106 | 0.04528 | -0.06 | -2.347
-5.5 | -0.056 | 0.04274 | -0.061 | -1.307
-5 | -0.005 | 0.04034 | -0.062 | -0.117
-4.5 | 0.047 | 0.03809 | -0.063 | 1.234
-4 | 0.099 | 0.03603 | -0.064 | 2.757
-3.5 | 0.152 | 0.03424 | -0.065 | 4.445
-3 | 0.206 | 0.03211 | -0.067 | 6.421
-2.5 | 0.311 | 0.01226 | -0.097 | 25.389
-2 | 0.375 | 0.01284 | -0.097 | 29.236
-1.5 | 0.439 | 0.01648 | -0.096 | 26.627
-1 | 0.502 | 0.01673 | -0.096 | 29.987
-0.5 | 0.565 | 0.017 | -0.096 | 33.235
0 | 0.625 | 0.01738 | -0.096 | 35.937
0.5 | 0.686 | 0.0178 | -0.096 | 38.544
1 | 0.747 | 0.01828 | -0.095 | 40.858
1.5 | 0.806 | 0.01874 | -0.095 | 42.989
2 | 0.856 | 0.01812 | -0.093 | 47.246
2.5 | 0.907 | 0.01907 | -0.092 | 47.578
3 | 0.959 | 0.02011 | -0.091 | 47.678
3.5 | 1.009 | 0.02131 | -0.09 | 47.372
4 | 1.059 | 0.02266 | -0.089 | 46.736
4.5 | 1.109 | 0.02412 | -0.088 | 45.968
5 | 1.157 | 0.02578 | -0.087 | 44.865
5.5 | 1.205 | 0.02751 | -0.086 | 43.797
6 | 1.254 | 0.02941 | -0.085 | 42.626
6.5 | 1.301 | 0.03142 | -0.085 | 41.423
7 | 1.348 | 0.0336 | -0.084 | 40.114
7.5 | 1.394 | 0.03605 | -0.083 | 38.651
8 | 1.439 | 0.0386 | -0.082 | 37.286
8.5 | 1.483 | 0.04138 | -0.082 | 35.842
9 | 1.527 | 0.04437 | -0.081 | 34.416
9.5 | 1.571 | 0.04746 | -0.08 | 33.103
10 | 1.613 | 0.05091 | -0.08 | 31.692
10.5 | 1.654 | 0.05469 | -0.079 | 30.24
11 | 1.694 | 0.0586 | -0.078 | 28.91
11.5 | 1.731 | 0.06303 | -0.077 | 27.47
12 | 1.767 | 0.06742 | -0.077 | 26.214
12.5 | 1.804 | 0.07203 | -0.076 | 25.041
13 | 1.838 | 0.07699 | -0.075 | 23.868
13.5 | 1.871 | 0.08204 | -0.075 | 22.812
14 | 1.902 | 0.0873 | -0.074 | 21.788
14.5 | 1.929 | 0.09309 | -0.074 | 20.724
15 | 1.954 | 0.09885 | -0.073 | 19.769
15.5 | 1.975 | 0.10548 | -0.073 | 18.729
16 | 1.995 | 0.11217 | -0.072 | 17.789
16.5 | 2.008 | 0.11819 | -0.072 | 16.988
17 | 2.013 | 0.12428 | -0.073 | 16.202
17.5 | 2.013 | 0.13157 | -0.073 | 15.301
18 | 2.003 | 0.14032 | -0.073 | 14.277
18.5 | 1.984 | 0.14998 | -0.072 | 13.228
19 | 1.958 | 0.16018 | -0.072 | 12.225
19.5 | 1.927 | 0.17185 | -0.072 | 11.213
20 | 1.889 | 0.18326 | -0.071 | 10.307

## 14. Re 100k Mach 0.25 (2)
BIGFOIL.COM POLAR EXPORT
e1210
EPPLER 1210 |  |  |  | Cl Max: | 1.0929 | at alpha= | 6 | deg
XFOIL ncrit=9 |  |  |  | L/D Max: | 31.959 | at alpha= | 4 | deg
Re: | 100000 |  |  | Cd Min: | 0.23257 | at alpha= | -20 | deg
Mach: | 0.25 |  |  | Cl=0 at alpha= | -5.4598 | deg
|  |  |  | @ Cl=0.1, Cd= | 0.033249
|  |  |  | @ Cl=0.4, Cd= | 0.024858
|  |  |  | @ Cl=0.6, Cd= | 0.023746
alpha (deg) | Cl | Cd | Cm | Cl/Cd
-20 | -0.4688 | 0.23257 | 0.0145 | -2.0157
-19.5 | -0.4524 | 0.2277 | 0.0102 | -1.9868
-19 | -0.4329 | 0.2214 | 0.0072 | -1.9553
-18.5 | -0.4121 | 0.21549 | 0.0046 | -1.9124
-18 | -0.3948 | 0.21016 | 0.001 | -1.8786
-17.5 | -0.3788 | 0.20451 | -0.0025 | -1.8522
-17 | -0.3565 | 0.19812 | -0.0045 | -1.7994
-16.5 | -0.3421 | 0.19316 | -0.0082 | -1.7711
-16 | -0.3226 | 0.1866 | -0.0105 | -1.7288
-15.5 | -0.3032 | 0.18077 | -0.0126 | -1.6773
-15 | -0.3015 | 0.17778 | -0.0177 | -1.6959
-14.5 | -0.2711 | 0.16893 | -0.0178 | -1.6048
-14 | -0.2552 | 0.1633 | -0.0201 | -1.5628
-13.5 | -0.2472 | 0.15793 | -0.0233 | -1.5653
-13 | -0.2241 | 0.15149 | -0.0239 | -1.4793
-12.5 | -0.2387 | 0.14959 | -0.0292 | -1.5957
-12 | -0.1986 | 0.13977 | -0.0276 | -1.4209
-11.5 | -0.1943 | 0.13514 | -0.0301 | -1.4378
-11 | -0.1795 | 0.12851 | -0.0309 | -1.3968
-10.5 | -0.1738 | 0.12394 | -0.0323 | -1.4023
-10 | -0.1677 | 0.11787 | -0.0333 | -1.4228
-9.5 | -0.1548 | 0.11291 | -0.0326 | -1.371
-9 | -0.1679 | 0.1089 | -0.0366 | -1.5418
-8.5 | -0.1304 | 0.10094 | -0.0563 | -1.2919
-8 | -0.0673 | 0.09086 | -0.0715 | -0.7407
-7.5 | -0.0033 | 0.08225 | -0.0763 | -0.040122
-7 | 0.036 | 0.07583 | -0.0766 | 0.47475
-6.5 | 0.0234 | 0.07145 | -0.0785 | 0.3275
-6 | 0.0029 | 0.06756 | -0.0853 | 0.042925
-5.5 | -0.002 | 0.05073 | -0.0976 | -0.039424
-5 | 0.0229 | 0.04307 | -0.1001 | 0.53169
-4.5 | 0.0529 | 0.03547 | -0.1029 | 1.4914
-4 | 0.1004 | 0.03323 | -0.1014 | 3.0214
-3.5 | 0.1485 | 0.02993 | -0.1011 | 4.9616
-3 | 0.2007 | 0.02836 | -0.0999 | 7.0769
-2.5 | 0.2537 | 0.02688 | -0.0988 | 9.4382
-2 | 0.3082 | 0.02581 | -0.0977 | 11.9411
-1.5 | 0.3634 | 0.02526 | -0.0966 | 14.3864
-1 | 0.4189 | 0.02465 | -0.0954 | 16.9939
-0.5 | 0.475 | 0.02421 | -0.0944 | 19.62
0 | 0.5262 | 0.02405 | -0.0928 | 21.8794
0.5 | 0.5775 | 0.02407 | -0.0912 | 23.9925
1 | 0.6275 | 0.02335 | -0.089 | 26.8737
1.5 | 0.6915 | 0.02303 | -0.0882 | 30.0261
2 | 0.7384 | 0.02432 | -0.0865 | 30.3618
2.5 | 0.792 | 0.0253 | -0.0854 | 31.3043
3 | 0.8392 | 0.02659 | -0.0837 | 31.5607
3.5 | 0.882 | 0.02829 | -0.0817 | 31.1771
4 | 0.9364 | 0.0293 | -0.0807 | 31.959
4.5 | 0.9651 | 0.03193 | -0.0776 | 30.2255
5 | 1.0255 | 0.03265 | -0.0772 | 31.4089
5.5 | 1.026 | 0.03711 | -0.0721 | 27.6475
6 | 1.0929 | 0.03744 | -0.0721 | 29.1907
6.5 | 0.9182 | 0.05422 | -0.06 | 16.9347
7 | 1.0859 | 0.04683 | -0.0625 | 23.1881
7.5 | 0.6403 | 0.10549 | -0.0765 | 6.0698
8 | 0.6934 | 0.10936 | -0.0757 | 6.3405
8.5 | 0.6523 | 0.12239 | -0.0811 | 5.3297
9 | 0.6488 | 0.12892 | -0.0827 | 5.0326
9.5 | 0.682 | 0.13362 | -0.0829 | 5.104
10 | 0.6862 | 0.13996 | -0.0846 | 4.9028
10.5 | 0.7156 | 0.14478 | -0.0851 | 4.9427
11 | 0.7233 | 0.151 | -0.0871 | 4.7901

## 15. Re 100k Mach 0.50 (1)
BIGFOIL.COM POLAR EXPORT
e1210
EPPLER 1210 |  |  |  | Cl Max: | 1.753 | at alpha= | 12 | deg
JavaFoil+Calcfoil stall+Eppler ext transition |  |  |  | L/D Max: | 38.906 | at alpha= | 2.5 | deg
Re: | 100000 |  |  | Cd Min: | 0.0174 | at alpha= | -1.5 | deg
Mach: | 0.5 |  |  | Cl=0 at alpha= | -4.9561 | deg
|  |  |  | @ Cl=0.1, Cd= | 0.039153
|  |  |  | @ Cl=0.4, Cd= | 0.028869
|  |  |  | @ Cl=0.6, Cd= | 0.018651
alpha (deg) | Cl | Cd | Cm | Cl/Cd
-20 | -0.85 | 0.36195 | -0.067 | -2.347
-19.5 | -0.822 | 0.36123 | -0.067 | -2.276
-19 | -0.795 | 0.35181 | -0.067 | -2.259
-18.5 | -0.767 | 0.34715 | -0.066 | -2.209
-18 | -0.739 | 0.32771 | -0.066 | -2.256
-17.5 | -0.712 | 0.32518 | -0.066 | -2.188
-17 | -0.681 | 0.30683 | -0.062 | -2.219
-16.5 | -0.653 | 0.30259 | -0.061 | -2.157
-16 | -0.625 | 0.29386 | -0.061 | -2.125
-15.5 | -0.597 | 0.29335 | -0.061 | -2.034
-15 | -0.569 | 0.28867 | -0.06 | -1.97
-14.5 | -0.541 | 0.28895 | -0.06 | -1.871
-14 | -0.513 | 0.28631 | -0.06 | -1.791
-13.5 | -0.485 | 0.27988 | -0.06 | -1.731
-13 | -0.455 | 0.22634 | -0.055 | -2.01
-12.5 | -0.427 | 0.21383 | -0.054 | -1.995
-12 | -0.398 | 0.21291 | -0.054 | -1.871
-11.5 | -0.37 | 0.21021 | -0.054 | -1.761
-11 | -0.342 | 0.2056 | -0.054 | -1.664
-10.5 | -0.313 | 0.18034 | -0.048 | -1.736
-10 | -0.285 | 0.17425 | -0.047 | -1.635
-9.5 | -0.257 | 0.17343 | -0.046 | -1.48
-9 | -0.228 | 0.13534 | -0.041 | -1.686
-8.5 | -0.302 | 0.08994 | -0.049 | -3.361
-8 | -0.292 | 0.07601 | -0.051 | -3.842
-7.5 | -0.259 | 0.06753 | -0.056 | -3.841
-7 | -0.216 | 0.06084 | -0.059 | -3.552
-6.5 | -0.167 | 0.05542 | -0.062 | -3.019
-6 | -0.115 | 0.05095 | -0.063 | -2.261
-5.5 | -0.061 | 0.04726 | -0.065 | -1.291
-5 | -0.005 | 0.04416 | -0.066 | -0.118
-4.5 | 0.052 | 0.04109 | -0.066 | 1.259
-4 | 0.11 | 0.03875 | -0.067 | 2.827
-3.5 | 0.168 | 0.03995 | -0.069 | 4.212
-3 | 0.227 | 0.03836 | -0.07 | 5.927
-2.5 | 0.287 | 0.03732 | -0.071 | 7.68
-2 | 0.348 | 0.03557 | -0.074 | 9.79
-1.5 | 0.489 | 0.0174 | -0.107 | 28.118
-1 | 0.56 | 0.01836 | -0.107 | 30.49
-0.5 | 0.63 | 0.01887 | -0.107 | 33.37
0 | 0.682 | 0.01969 | -0.105 | 34.661
0.5 | 0.741 | 0.02058 | -0.103 | 36.03
1 | 0.8 | 0.02167 | -0.102 | 36.937
1.5 | 0.859 | 0.02284 | -0.101 | 37.594
2 | 0.916 | 0.02415 | -0.1 | 37.933
2.5 | 0.972 | 0.02498 | -0.098 | 38.906
3 | 1.027 | 0.02673 | -0.097 | 38.423
3.5 | 1.081 | 0.02824 | -0.096 | 38.276
4 | 1.134 | 0.03042 | -0.095 | 37.274
4.5 | 1.187 | 0.03267 | -0.094 | 36.339
5 | 1.239 | 0.03519 | -0.093 | 35.224
5.5 | 1.29 | 0.03793 | -0.092 | 34.014
6 | 1.339 | 0.04109 | -0.091 | 32.593
6.5 | 1.386 | 0.04451 | -0.09 | 31.144
7 | 1.431 | 0.0482 | -0.089 | 29.694
7.5 | 1.477 | 0.0521 | -0.088 | 28.357
8 | 1.52 | 0.05663 | -0.087 | 26.835
8.5 | 1.561 | 0.06172 | -0.086 | 25.285
9 | 1.599 | 0.06695 | -0.084 | 23.884
9.5 | 1.635 | 0.07299 | -0.083 | 22.396
10 | 1.666 | 0.07963 | -0.082 | 20.927
10.5 | 1.696 | 0.08663 | -0.081 | 19.582
11 | 1.725 | 0.09448 | -0.08 | 18.263
11.5 | 1.744 | 0.1036 | -0.079 | 16.836
12 | 1.753 | 0.1135 | -0.078 | 15.44
12.5 | 1.749 | 0.12577 | -0.077 | 13.905
13 | 1.73 | 0.1398 | -0.075 | 12.373
13.5 | 1.687 | 0.15715 | -0.076 | 10.737
14 | 1.573 | 0.19053 | -0.076 | 8.256
14.5 | 1.083 | 0.27496 | -0.057 | 3.939
15 | 1.117 | 0.33408 | -0.062 | 3.345
15.5 | 1.148 | 0.36237 | -0.064 | 3.167
16 | 1.176 | 0.38166 | -0.065 | 3.082
16.5 | 1.209 | 0.39907 | -0.068 | 3.031
17 | 1.236 | 0.41863 | -0.068 | 2.953

## 16. Re 100k Mach 0.50 (2)
BIGFOIL.COM POLAR EXPORT
e1210
EPPLER 1210 |  |  |  | Cl Max: | 1.13 | at alpha= | 19.5 | deg
XFOIL ncrit=9 |  |  |  | L/D Max: | 18.8255 | at alpha= | 1.5 | deg
Re: | 100000 |  |  | Cd Min: | 0.27785 | at alpha= | 19.5 | deg
Mach: | 0.5 |  |  | Cl=0 at alpha= | -9.2629 | deg
|  |  |  | @ Cl=0.1, Cd= | 0.088003
|  |  |  | @ Cl=0.4, Cd= | 0.031446
|  |  |  | @ Cl=0.6, Cd= | 0.03311
alpha (deg) | Cl | Cd | Cm | Cl/Cd
-19.5 | -0.4754 | 0.24591 | 0.0146 | -1.9332
-19 | -0.4516 | 0.23906 | 0.0108 | -1.8891
-18.5 | -0.4318 | 0.2336 | 0.0059 | -1.8485
-18 | -0.4066 | 0.22562 | 0.0027 | -1.8021
-17.5 | -0.3819 | 0.21859 | -0.0004 | -1.7471
-17 | -0.3618 | 0.21279 | -0.0048 | -1.7003
-16.5 | -0.3379 | 0.20537 | -0.0078 | -1.6453
-16 | -0.3139 | 0.19866 | -0.0108 | -1.5801
-15.5 | -0.302 | 0.19497 | -0.0159 | -1.549
-15 | -0.2708 | 0.18546 | -0.0171 | -1.4602
-14.5 | -0.2493 | 0.17917 | -0.0199 | -1.3914
-13.5 | -0.2081 | 0.16618 | -0.0251 | -1.2523
-13 | -0.2005 | 0.16245 | -0.0292 | -1.2342
-12.5 | -0.1724 | 0.15395 | -0.0299 | -1.1198
-12 | -0.1546 | 0.14811 | -0.0318 | -1.0438
-11 | -0.1237 | 0.13639 | -0.0346 | -0.90696
-10.5 | -0.1433 | 0.13572 | -0.038 | -1.0559
-10 | -0.0801 | 0.12377 | -0.0438 | -0.64717
-9.5 | -0.0156 | 0.11316 | -0.0617 | -0.13786
-9 | 0.0173 | 0.10741 | -0.0767 | 0.16107
-8.5 | 0.0755 | 0.09797 | -0.0778 | 0.77064
-8 | 0.0817 | 0.09333 | -0.0814 | 0.87539
-7.5 | 0.0886 | 0.09013 | -0.0829 | 0.98302
-7 | 0.1252 | 0.0833 | -0.0812 | 1.503
-6.5 | 0.1134 | 0.08005 | -0.0834 | 1.4166
-6 | 0.1231 | 0.07652 | -0.0827 | 1.6087
-5.5 | 0.1594 | 0.07062 | -0.0804 | 2.2572
-4.5 | 0.141 | 0.05879 | -0.0894 | 2.3984
-4 | 0.1455 | 0.04979 | -0.0976 | 2.9223
-3.5 | 0.1717 | 0.04329 | -0.1021 | 3.9663
-3 | 0.2144 | 0.03744 | -0.1055 | 5.7265
-2.5 | 0.2646 | 0.03483 | -0.1044 | 7.5969
-2 | 0.3176 | 0.03263 | -0.1038 | 9.7334
-1.5 | 0.3709 | 0.03176 | -0.1018 | 11.6782
-1 | 0.4265 | 0.03116 | -0.1001 | 13.6874
-0.5 | 0.4907 | 0.03054 | -0.0987 | 16.0675
0 | 0.5361 | 0.03128 | -0.0959 | 17.1387
0.5 | 0.5752 | 0.0326 | -0.0925 | 17.6442
1 | 0.6229 | 0.03358 | -0.0898 | 18.5497
1.5 | 0.6604 | 0.03508 | -0.0864 | 18.8255
2 | 0.6327 | 0.04066 | -0.0799 | 15.5607
2.5 | 0.6591 | 0.04208 | -0.0757 | 15.663
3 | 0.6157 | 0.0498 | -0.072 | 12.3635
4 | 0.5432 | 0.07022 | -0.0751 | 7.7357
4.5 | 0.5549 | 0.07634 | -0.0755 | 7.2688
5 | 0.5702 | 0.08255 | -0.0759 | 6.9073
5.5 | 0.5592 | 0.09112 | -0.0782 | 6.137
6 | 0.5881 | 0.09641 | -0.0784 | 6.1
6.5 | 0.6238 | 0.10197 | -0.0785 | 6.1175
7 | 0.6172 | 0.11074 | -0.0814 | 5.5734
8.5 | 0.6152 | 0.13629 | -0.0914 | 4.5139
9 | 0.6683 | 0.14277 | -0.0915 | 4.681
9.5 | 0.6637 | 0.14803 | -0.0942 | 4.4836
10 | 0.7056 | 0.15411 | -0.0947 | 4.5785
10.5 | 0.7135 | 0.15995 | -0.0975 | 4.4608
11 | 0.7489 | 0.16585 | -0.0985 | 4.5155
11.5 | 0.7643 | 0.17215 | -0.1012 | 4.4397
12 | 0.7945 | 0.17782 | -0.1028 | 4.468
12.5 | 0.8154 | 0.18466 | -0.1055 | 4.4157
13 | 0.8413 | 0.19008 | -0.1075 | 4.426
13.5 | 0.8645 | 0.19732 | -0.1103 | 4.3812
14 | 0.8883 | 0.20261 | -0.1128 | 4.3843
14.5 | 0.9114 | 0.21006 | -0.1159 | 4.3388
15 | 0.935 | 0.21544 | -0.1186 | 4.34
15.5 | 0.9565 | 0.22295 | -0.1221 | 4.2902
16 | 0.9802 | 0.22856 | -0.125 | 4.2886
16.5 | 1.0001 | 0.23602 | -0.1289 | 4.2374
17 | 1.0241 | 0.24196 | -0.1321 | 4.2325
17.5 | 1.0437 | 0.24951 | -0.1362 | 4.183
18 | 1.067 | 0.25565 | -0.1396 | 4.1737
18.5 | 1.0869 | 0.26343 | -0.1438 | 4.126
19 | 1.1092 | 0.26965 | -0.1475 | 4.1135
19.5 | 1.13 | 0.27785 | -0.1518 | 4.0669

## 17. Re 250k Mach 0.00 (1)
BIGFOIL.COM POLAR EXPORT
e1210
EPPLER 1210 |  |  |  | Cl Max: | 2.102 | at alpha= | 18 | deg
JavaFoil+Calcfoil stall+Eppler ext transition |  |  |  | L/D Max: | 76.544 | at alpha= | 1.5 | deg
Re: | 250000 |  |  | Cd Min: | 0.01024 | at alpha= | 1 | deg
Mach: | 0 |  |  | Cl=0 at alpha= | -4.9508 | deg
|  |  |  | @ Cl=0.1, Cd= | 0.010778
|  |  |  | @ Cl=0.4, Cd= | 0.010538
|  |  |  | @ Cl=0.6, Cd= | 0.010731
alpha (deg) | Cl | Cd | Cm | Cl/Cd
-20 | -0.769 | 0.20348 | -0.05 | -3.777
-19.5 | -0.774 | 0.19349 | -0.05 | -3.998
-19 | -0.777 | 0.18515 | -0.051 | -4.195
-18.5 | -0.779 | 0.17274 | -0.051 | -4.508
-18 | -0.779 | 0.16386 | -0.052 | -4.752
-17.5 | -0.777 | 0.15607 | -0.052 | -4.976
-17 | -0.773 | 0.14654 | -0.053 | -5.275
-16.5 | -0.767 | 0.14 | -0.053 | -5.476
-16 | -0.759 | 0.13127 | -0.054 | -5.78
-15.5 | -0.747 | 0.12435 | -0.054 | -6.01
-15 | -0.735 | 0.11756 | -0.055 | -6.249
-14.5 | -0.719 | 0.11052 | -0.055 | -6.503
-14 | -0.7 | 0.10426 | -0.056 | -6.717
-13.5 | -0.68 | 0.09782 | -0.057 | -6.948
-13 | -0.656 | 0.09152 | -0.057 | -7.168
-12.5 | -0.63 | 0.08711 | -0.057 | -7.228
-12 | -0.601 | 0.08133 | -0.057 | -7.389
-11.5 | -0.57 | 0.07599 | -0.058 | -7.506
-11 | -0.537 | 0.07095 | -0.059 | -7.574
-10.5 | -0.502 | 0.06627 | -0.061 | -7.58
-10 | -0.465 | 0.06213 | -0.061 | -7.483
-9.5 | -0.426 | 0.05796 | -0.062 | -7.342
-9 | -0.384 | 0.05392 | -0.063 | -7.128
-8.5 | -0.342 | 0.05011 | -0.064 | -6.82
-8 | -0.298 | 0.04627 | -0.066 | -6.434
-7.5 | -0.252 | 0.04308 | -0.066 | -5.842
-7 | -0.205 | 0.0386 | -0.068 | -5.308
-6.5 | -0.158 | 0.03381 | -0.071 | -4.661
-6 | -0.111 | 0.02523 | -0.079 | -4.397
-5.5 | -0.066 | 0.01218 | -0.094 | -5.417
-5 | -0.006 | 0.01043 | -0.095 | -0.537
-4.5 | 0.055 | 0.01088 | -0.094 | 5.093
-4 | 0.117 | 0.01074 | -0.094 | 10.877
-3.5 | 0.178 | 0.01063 | -0.094 | 16.774
-3 | 0.24 | 0.01057 | -0.094 | 22.709
-2.5 | 0.302 | 0.01054 | -0.094 | 28.628
-2 | 0.364 | 0.01052 | -0.094 | 34.566
-1.5 | 0.425 | 0.01055 | -0.094 | 40.293
-1 | 0.486 | 0.01061 | -0.093 | 45.837
-0.5 | 0.547 | 0.01066 | -0.093 | 51.362
0 | 0.607 | 0.01074 | -0.093 | 56.523
0.5 | 0.668 | 0.01088 | -0.093 | 61.372
1 | 0.728 | 0.01024 | -0.093 | 71.065
1.5 | 0.788 | 0.01029 | -0.093 | 76.544
2 | 0.847 | 0.01253 | -0.092 | 67.609
2.5 | 0.906 | 0.01294 | -0.092 | 70.038
3 | 0.966 | 0.01342 | -0.092 | 71.924
3.5 | 1.024 | 0.01392 | -0.092 | 73.543
4 | 1.081 | 0.0145 | -0.091 | 74.606
4.5 | 1.138 | 0.01506 | -0.091 | 75.563
5 | 1.194 | 0.01565 | -0.091 | 76.278
5.5 | 1.242 | 0.01637 | -0.09 | 75.885
6 | 1.288 | 0.01732 | -0.089 | 74.38
6.5 | 1.335 | 0.01839 | -0.088 | 72.571
7 | 1.381 | 0.01955 | -0.087 | 70.651
7.5 | 1.427 | 0.02089 | -0.087 | 68.311
8 | 1.472 | 0.02228 | -0.086 | 66.072
8.5 | 1.517 | 0.02383 | -0.085 | 63.651
9 | 1.561 | 0.02551 | -0.085 | 61.197
9.5 | 1.605 | 0.02742 | -0.084 | 58.521
10 | 1.647 | 0.02943 | -0.083 | 55.986
10.5 | 1.689 | 0.03163 | -0.083 | 53.418
11 | 1.731 | 0.03395 | -0.082 | 50.972
11.5 | 1.77 | 0.03646 | -0.081 | 48.554
12 | 1.809 | 0.03911 | -0.081 | 46.244
12.5 | 1.846 | 0.04203 | -0.08 | 43.922
13 | 1.882 | 0.04507 | -0.08 | 41.76
13.5 | 1.916 | 0.04838 | -0.079 | 39.605
14 | 1.949 | 0.0518 | -0.079 | 37.636
14.5 | 1.98 | 0.05549 | -0.078 | 35.677
15 | 2.009 | 0.05943 | -0.078 | 33.798
15.5 | 2.036 | 0.06355 | -0.077 | 32.04
16 | 2.061 | 0.06786 | -0.077 | 30.373
16.5 | 2.078 | 0.07252 | -0.076 | 28.65
17 | 2.088 | 0.0774 | -0.076 | 26.981
17.5 | 2.097 | 0.08257 | -0.075 | 25.401
18 | 2.102 | 0.08876 | -0.075 | 23.681
18.5 | 2.102 | 0.09751 | -0.074 | 21.554
19 | 2.097 | 0.10451 | -0.074 | 20.068
19.5 | 2.09 | 0.11213 | -0.073 | 18.638
20 | 2.08 | 0.12005 | -0.073 | 17.322

## 18. Re 250k Mach 0.00 (2)
BIGFOIL.COM POLAR EXPORT
e1210
EPPLER 1210 |  |  |  | Cl Max: | 1.7808 | at alpha= | 16.5 | deg
XFOIL ncrit=9 |  |  |  | L/D Max: | 67.8493 | at alpha= | 7.5 | deg
Re: | 250000 |  |  | Cd Min: | 0.17329 | at alpha= | -15.5 | deg
Mach: | 0 |  |  | Cl=0 at alpha= | -4.847 | deg
|  |  |  | @ Cl=0.1, Cd= | 0.016695
|  |  |  | @ Cl=0.4, Cd= | 0.014685
|  |  |  | @ Cl=0.6, Cd= | 0.014008
alpha (deg) | Cl | Cd | Cm | Cl/Cd
-15.5 | -0.3124 | 0.17329 | -0.013 | -1.8028
-15 | -0.3111 | 0.16619 | -0.0182 | -1.872
-14.5 | -0.2868 | 0.1606 | -0.0182 | -1.7858
-14 | -0.2702 | 0.15518 | -0.0198 | -1.7412
-13.5 | -0.2665 | 0.14791 | -0.0235 | -1.8018
-13 | -0.2457 | 0.14298 | -0.0238 | -1.7184
-12.5 | -0.2619 | 0.13533 | -0.0303 | -1.9353
-11 | -0.5123 | 0.05923 | -0.0648 | -8.6493
-10.5 | -0.6596 | 0.03248 | -0.0859 | -20.3079
-10 | -0.5856 | 0.02909 | -0.0932 | -20.1306
-9.5 | -0.5116 | 0.02591 | -0.0994 | -19.7453
-9 | -0.4255 | 0.02383 | -0.1064 | -17.8556
-8.5 | -0.3684 | 0.02262 | -0.107 | -16.2865
-8 | -0.321 | 0.0218 | -0.1055 | -14.7248
-7.5 | -0.2734 | 0.02098 | -0.1039 | -13.0315
-7 | -0.2244 | 0.02024 | -0.1024 | -11.087
-6.5 | -0.1731 | 0.01988 | -0.1011 | -8.7072
-6 | -0.1214 | 0.01929 | -0.0999 | -6.2934
-5.5 | -0.0693 | 0.01852 | -0.0989 | -3.7419
-5 | -0.0164 | 0.01788 | -0.0978 | -0.91723
-4.5 | 0.0372 | 0.01741 | -0.0968 | 2.1367
-4 | 0.0909 | 0.01677 | -0.0959 | 5.4204
-3.5 | 0.1452 | 0.01632 | -0.095 | 8.8971
-3 | 0.1995 | 0.0159 | -0.0942 | 12.5472
-2.5 | 0.2537 | 0.01545 | -0.0934 | 16.4207
-2 | 0.3084 | 0.01517 | -0.0925 | 20.3296
-1.5 | 0.3628 | 0.01487 | -0.0917 | 24.3981
-1 | 0.417 | 0.0146 | -0.0909 | 28.5616
-0.5 | 0.4713 | 0.01445 | -0.0901 | 32.6159
0 | 0.5255 | 0.01436 | -0.0894 | 36.5947
0.5 | 0.5791 | 0.01414 | -0.0886 | 40.9547
1 | 0.6315 | 0.01381 | -0.0879 | 45.7277
1.5 | 0.6728 | 0.01297 | -0.0843 | 51.8736
2 | 0.7443 | 0.01302 | -0.0865 | 57.1659
2.5 | 0.7973 | 0.01349 | -0.0857 | 59.103
3 | 0.8497 | 0.01386 | -0.0847 | 61.3059
3.5 | 0.9024 | 0.0144 | -0.0839 | 62.6667
4 | 0.9543 | 0.01483 | -0.083 | 64.3493
4.5 | 1.0063 | 0.01543 | -0.0821 | 65.2171
5 | 1.0575 | 0.01592 | -0.0812 | 66.4259
5.5 | 1.1086 | 0.01659 | -0.0803 | 66.8234
6 | 1.1583 | 0.01713 | -0.0792 | 67.6182
6.5 | 1.2096 | 0.01794 | -0.0785 | 67.4247
7 | 1.2564 | 0.01852 | -0.077 | 67.8402
7.5 | 1.3061 | 0.01925 | -0.0761 | 67.8494
8 | 1.3516 | 0.02011 | -0.0746 | 67.2103
8.5 | 1.3971 | 0.02083 | -0.0731 | 67.0715
9 | 1.4451 | 0.02185 | -0.0722 | 66.1373
9.5 | 1.4837 | 0.02273 | -0.0699 | 65.275
10 | 1.5264 | 0.02359 | -0.0682 | 64.7054
10.5 | 1.5689 | 0.02479 | -0.0667 | 63.2876
11 | 1.599 | 0.0259 | -0.0634 | 61.7375
11.5 | 1.6332 | 0.02687 | -0.0606 | 60.7815
12 | 1.6718 | 0.02828 | -0.0589 | 59.116
12.5 | 1.6812 | 0.02984 | -0.0533 | 56.3405
13 | 1.7033 | 0.03127 | -0.0499 | 54.4707
13.5 | 1.7491 | 0.03262 | -0.0495 | 53.6205
14 | 1.7363 | 0.0355 | -0.0438 | 48.9099
14.5 | 1.7422 | 0.03819 | -0.0408 | 45.6193
15 | 1.7789 | 0.03954 | -0.0399 | 44.9899
15.5 | 1.7595 | 0.04454 | -0.0372 | 39.5038
16 | 1.7463 | 0.04967 | -0.0359 | 35.158
16.5 | 1.7808 | 0.0511 | -0.0353 | 34.8493
17 | 1.7341 | 0.0604 | -0.0357 | 28.7103
17.5 | 1.7031 | 0.06914 | -0.0374 | 24.6326
18 | 1.763 | 0.06759 | -0.0361 | 26.0837
18.5 | 1.5408 | 0.10458 | -0.0505 | 14.7332
19 | 1.6741 | 0.09069 | -0.0437 | 18.4596
19.5 | 1.4825 | 0.12795 | -0.0611 | 11.5866
20 | 1.6135 | 0.11276 | -0.053 | 14.3092

## 19. Re 250k Mach 0.10 (1)
BIGFOIL.COM POLAR EXPORT
e1210
EPPLER 1210 |  |  |  | Cl Max: | 2.096 | at alpha= | 18 | deg
JavaFoil+Calcfoil stall+Eppler ext transition |  |  |  | L/D Max: | 77.006 | at alpha= | 1.5 | deg
Re: | 250000 |  |  | Cd Min: | 0.01018 | at alpha= | 0.5 | deg
Mach: | 0.1 |  |  | Cl=0 at alpha= | -4.9516 | deg
|  |  |  | @ Cl=0.1, Cd= | 0.010655
|  |  |  | @ Cl=0.4, Cd= | 0.010549
|  |  |  | @ Cl=0.6, Cd= | 0.010758
alpha (deg) | Cl | Cd | Cm | Cl/Cd
-20 | -0.731 | 0.20816 | -0.049 | -3.513
-19.5 | -0.739 | 0.19697 | -0.049 | -3.751
-19 | -0.745 | 0.18813 | -0.05 | -3.962
-18.5 | -0.75 | 0.1757 | -0.05 | -4.268
-18 | -0.753 | 0.16807 | -0.052 | -4.481
-17.5 | -0.754 | 0.15685 | -0.052 | -4.806
-17 | -0.752 | 0.15072 | -0.052 | -4.992
-16.5 | -0.749 | 0.14293 | -0.052 | -5.237
-16 | -0.743 | 0.1341 | -0.054 | -5.542
-15.5 | -0.734 | 0.12668 | -0.054 | -5.797
-15 | -0.724 | 0.11913 | -0.055 | -6.076
-14.5 | -0.71 | 0.11171 | -0.055 | -6.354
-14 | -0.693 | 0.10513 | -0.056 | -6.594
-13.5 | -0.674 | 0.0988 | -0.056 | -6.821
-13 | -0.651 | 0.09291 | -0.057 | -7.012
-12.5 | -0.626 | 0.0884 | -0.057 | -7.083
-12 | -0.599 | 0.08194 | -0.058 | -7.313
-11.5 | -0.569 | 0.07687 | -0.058 | -7.401
-11 | -0.537 | 0.07176 | -0.059 | -7.479
-10.5 | -0.502 | 0.06702 | -0.06 | -7.491
-10 | -0.465 | 0.06279 | -0.061 | -7.407
-9.5 | -0.426 | 0.05862 | -0.062 | -7.268
-9 | -0.385 | 0.05429 | -0.063 | -7.097
-8.5 | -0.342 | 0.05074 | -0.064 | -6.749
-8 | -0.298 | 0.04677 | -0.065 | -6.381
-7.5 | -0.253 | 0.04262 | -0.066 | -5.925
-7 | -0.205 | 0.0393 | -0.068 | -5.223
-6.5 | -0.158 | 0.03493 | -0.071 | -4.511
-6 | -0.11 | 0.02709 | -0.077 | -4.074
-5.5 | -0.066 | 0.01228 | -0.095 | -5.393
-5 | -0.006 | 0.01053 | -0.095 | -0.534
-4.5 | 0.056 | 0.01033 | -0.095 | 5.39
-4 | 0.117 | 0.01078 | -0.095 | 10.888
-3.5 | 0.179 | 0.0106 | -0.095 | 16.903
-3 | 0.241 | 0.01058 | -0.094 | 22.801
-2.5 | 0.303 | 0.01053 | -0.094 | 28.806
-2 | 0.366 | 0.01051 | -0.094 | 34.789
-1.5 | 0.427 | 0.01058 | -0.094 | 40.367
-1 | 0.489 | 0.01059 | -0.094 | 46.15
-0.5 | 0.55 | 0.0107 | -0.094 | 51.419
0 | 0.61 | 0.01077 | -0.094 | 56.67
0.5 | 0.671 | 0.01018 | -0.093 | 65.918
1 | 0.731 | 0.01026 | -0.093 | 71.276
1.5 | 0.791 | 0.01028 | -0.093 | 77.006
2 | 0.851 | 0.01261 | -0.093 | 67.512
2.5 | 0.911 | 0.01304 | -0.092 | 69.843
3 | 0.97 | 0.01351 | -0.092 | 71.785
3.5 | 1.029 | 0.01401 | -0.092 | 73.43
4 | 1.086 | 0.01463 | -0.092 | 74.244
4.5 | 1.143 | 0.0152 | -0.092 | 75.222
5 | 1.197 | 0.01582 | -0.091 | 75.691
5.5 | 1.245 | 0.01656 | -0.09 | 75.16
6 | 1.292 | 0.01755 | -0.089 | 73.587
6.5 | 1.338 | 0.01866 | -0.089 | 71.727
7 | 1.385 | 0.01987 | -0.088 | 69.713
7.5 | 1.431 | 0.02123 | -0.087 | 67.39
8 | 1.476 | 0.02268 | -0.086 | 65.085
8.5 | 1.521 | 0.02425 | -0.086 | 62.72
9 | 1.566 | 0.02599 | -0.085 | 60.231
9.5 | 1.609 | 0.02795 | -0.084 | 57.583
10 | 1.652 | 0.03001 | -0.084 | 55.045
10.5 | 1.693 | 0.03228 | -0.083 | 52.463
11 | 1.735 | 0.03463 | -0.082 | 50.103
11.5 | 1.774 | 0.03723 | -0.082 | 47.662
12 | 1.813 | 0.03995 | -0.081 | 45.374
12.5 | 1.85 | 0.04288 | -0.081 | 43.141
13 | 1.885 | 0.04605 | -0.08 | 40.944
13.5 | 1.919 | 0.04941 | -0.079 | 38.842
14 | 1.952 | 0.05295 | -0.079 | 36.868
14.5 | 1.982 | 0.05679 | -0.078 | 34.9
15 | 2.01 | 0.06082 | -0.078 | 33.05
15.5 | 2.037 | 0.065 | -0.077 | 31.341
16 | 2.062 | 0.0695 | -0.077 | 29.663
16.5 | 2.076 | 0.07426 | -0.076 | 27.959
17 | 2.086 | 0.07933 | -0.076 | 26.295
17.5 | 2.093 | 0.08481 | -0.076 | 24.682
18 | 2.096 | 0.09137 | -0.075 | 22.934
18.5 | 2.092 | 0.10038 | -0.075 | 20.841
19 | 2.085 | 0.10763 | -0.074 | 19.375
19.5 | 2.075 | 0.11572 | -0.074 | 17.934
20 | 2.062 | 0.12387 | -0.073 | 16.646

## 20. Re 250k Mach 0.10 (2)
BIGFOIL.COM POLAR EXPORT
e1210
EPPLER 1210 |  |  |  | Cl Max: | 1.7739 | at alpha= | 15 | deg
XFOIL ncrit=9 |  |  |  | L/D Max: | 67.4106 | at alpha= | 7 | deg
Re: | 250000 |  |  | Cd Min: | 0.17375 | at alpha= | -15.5 | deg
Mach: | 0.1 |  |  | Cl=0 at alpha= | -4.8433 | deg
|  |  |  | @ Cl=0.1, Cd= | 0.016831
|  |  |  | @ Cl=0.4, Cd= | 0.014771
|  |  |  | @ Cl=0.6, Cd= | 0.014136
alpha (deg) | Cl | Cd | Cm | Cl/Cd
-15.5 | -0.3113 | 0.17375 | -0.013 | -1.7917
-15 | -0.3095 | 0.16671 | -0.0182 | -1.8565
-14.5 | -0.2851 | 0.16107 | -0.0183 | -1.77
-14 | -0.2685 | 0.15561 | -0.0199 | -1.7255
-13.5 | -0.2644 | 0.14838 | -0.0236 | -1.7819
-13 | -0.2435 | 0.14341 | -0.0239 | -1.6979
-12.5 | -0.2594 | 0.13591 | -0.0303 | -1.9086
-12 | -0.226 | 0.13048 | -0.0283 | -1.7321
-11.5 | -0.212 | 0.1251 | -0.0292 | -1.6946
-10.5 | -0.6372 | 0.04018 | -0.0783 | -15.8586
-9.5 | -0.51 | 0.0268 | -0.1005 | -19.0299
-9 | -0.4232 | 0.02457 | -0.1078 | -17.2243
-8.5 | -0.3696 | 0.02308 | -0.108 | -16.0139
-8 | -0.3232 | 0.02208 | -0.1063 | -14.6377
-7.5 | -0.2757 | 0.02119 | -0.1046 | -13.0109
-7 | -0.2259 | 0.02067 | -0.1031 | -10.9289
-6.5 | -0.1742 | 0.02021 | -0.1018 | -8.6195
-6 | -0.1226 | 0.0195 | -0.1006 | -6.2872
-5.5 | -0.0704 | 0.01867 | -0.0995 | -3.7708
-5 | -0.0168 | 0.01822 | -0.0983 | -0.92206
-4.5 | 0.0368 | 0.01755 | -0.0974 | 2.0969
-4 | 0.0908 | 0.01688 | -0.0964 | 5.3791
-3.5 | 0.1458 | 0.01659 | -0.0955 | 8.7884
-3 | 0.2001 | 0.01598 | -0.0946 | 12.5219
-2.5 | 0.2548 | 0.01552 | -0.0938 | 16.4175
-2 | 0.31 | 0.01535 | -0.0929 | 20.1954
-1.5 | 0.3645 | 0.01496 | -0.0921 | 24.365
-1 | 0.4191 | 0.01467 | -0.0913 | 28.5685
-0.5 | 0.4736 | 0.01451 | -0.0905 | 32.6396
0 | 0.5283 | 0.01445 | -0.0897 | 36.5606
0.5 | 0.5822 | 0.01424 | -0.0889 | 40.8848
1 | 0.6351 | 0.01393 | -0.0881 | 45.5922
1.5 | 0.6783 | 0.0132 | -0.085 | 51.3864
2 | 0.7482 | 0.0131 | -0.0867 | 57.1145
2.5 | 0.8013 | 0.01357 | -0.0858 | 59.0494
3 | 0.8543 | 0.01398 | -0.0849 | 61.1087
3.5 | 0.907 | 0.0145 | -0.084 | 62.5517
4 | 0.9596 | 0.01498 | -0.083 | 64.0587
4.5 | 1.0114 | 0.01556 | -0.0821 | 65
5 | 1.0633 | 0.01609 | -0.0812 | 66.0845
5.5 | 1.1141 | 0.01675 | -0.0801 | 66.5134
6 | 1.1644 | 0.01731 | -0.079 | 67.2675
6.5 | 1.2149 | 0.01812 | -0.0781 | 67.0475
7 | 1.2626 | 0.01873 | -0.0767 | 67.4106
7.5 | 1.314 | 0.01965 | -0.076 | 66.8702
8 | 1.3573 | 0.02038 | -0.074 | 66.5996
8.5 | 1.4037 | 0.02113 | -0.0726 | 66.4316
9 | 1.4491 | 0.02218 | -0.0712 | 65.3336
9.5 | 1.4887 | 0.0231 | -0.0689 | 64.4459
10 | 1.533 | 0.02401 | -0.0674 | 63.8484
10.5 | 1.5701 | 0.02527 | -0.065 | 62.133
11 | 1.5999 | 0.02641 | -0.0616 | 60.5793
11.5 | 1.6366 | 0.02743 | -0.0591 | 59.6646
12 | 1.6645 | 0.02901 | -0.0559 | 57.3768
12.5 | 1.6758 | 0.03073 | -0.0509 | 54.533
13 | 1.7018 | 0.03217 | -0.048 | 52.9002
13.5 | 1.7339 | 0.03397 | -0.0463 | 51.0421
14 | 1.7221 | 0.03729 | -0.0415 | 46.1813
14.5 | 1.733 | 0.03995 | -0.0392 | 43.3792
15 | 1.7739 | 0.04137 | -0.0385 | 42.8789
15.5 | 1.7316 | 0.04818 | -0.0358 | 35.9402
16 | 1.7263 | 0.05304 | -0.0352 | 32.5471
16.5 | 1.772 | 0.05376 | -0.0345 | 32.9613
17 | 1.6659 | 0.07 | -0.0375 | 23.7986
17.5 | 1.6765 | 0.07435 | -0.0383 | 22.5488

## 21. Re 250k Mach 0.25 (1)
BIGFOIL.COM POLAR EXPORT
e1210
EPPLER 1210 |  |  |  | Cl Max: | 2.061 | at alpha= | 16.5 | deg
JavaFoil+Calcfoil stall+Eppler ext transition |  |  |  | L/D Max: | 73.243 | at alpha= | 4.5 | deg
Re: | 250000 |  |  | Cd Min: | 0.01018 | at alpha= | 0 | deg
Mach: | 0.25 |  |  | Cl=0 at alpha= | -4.9524 | deg
|  |  |  | @ Cl=0.1, Cd= | 0.010794
|  |  |  | @ Cl=0.4, Cd= | 0.010636
|  |  |  | @ Cl=0.6, Cd= | 0.010453
alpha (deg) | Cl | Cd | Cm | Cl/Cd
-19.5 | -0.423 | 0.26429 | -0.039 | -1.601
-19 | -0.46 | 0.23524 | -0.04 | -1.954
-18.5 | -0.493 | 0.2258 | -0.042 | -2.185
-18 | -0.524 | 0.2 | -0.045 | -2.62
-17.5 | -0.551 | 0.19098 | -0.046 | -2.885
-17 | -0.574 | 0.18068 | -0.046 | -3.178
-16.5 | -0.594 | 0.16457 | -0.047 | -3.609
-16 | -0.61 | 0.15433 | -0.049 | -3.952
-15.5 | -0.622 | 0.14267 | -0.051 | -4.358
-15 | -0.629 | 0.13337 | -0.052 | -4.719
-14.5 | -0.632 | 0.12277 | -0.053 | -5.149
-14 | -0.631 | 0.11562 | -0.054 | -5.454
-13.5 | -0.625 | 0.10784 | -0.055 | -5.792
-13 | -0.614 | 0.10075 | -0.056 | -6.092
-12.5 | -0.598 | 0.09365 | -0.056 | -6.39
-12 | -0.579 | 0.08824 | -0.057 | -6.561
-11.5 | -0.556 | 0.08145 | -0.058 | -6.824
-11 | -0.529 | 0.07585 | -0.059 | -6.968
-10.5 | -0.498 | 0.07112 | -0.06 | -7.008
-10 | -0.464 | 0.06611 | -0.061 | -7.023
-9.5 | -0.427 | 0.0611 | -0.062 | -6.995
-9 | -0.388 | 0.0563 | -0.063 | -6.9
-8.5 | -0.346 | 0.05235 | -0.064 | -6.616
-8 | -0.302 | 0.04859 | -0.065 | -6.218
-7.5 | -0.256 | 0.04477 | -0.067 | -5.727
-7 | -0.209 | 0.04142 | -0.068 | -5.036
-6.5 | -0.16 | 0.03803 | -0.069 | -4.194
-6 | -0.11 | 0.03401 | -0.072 | -3.221
-5.5 | -0.059 | 0.02619 | -0.079 | -2.265
-5 | -0.006 | 0.01214 | -0.097 | -0.474
-4.5 | 0.057 | 0.01048 | -0.097 | 5.449
-4 | 0.12 | 0.01094 | -0.097 | 11.007
-3.5 | 0.184 | 0.01078 | -0.097 | 17.077
-3 | 0.248 | 0.01073 | -0.097 | 23.08
-2.5 | 0.312 | 0.01061 | -0.097 | 29.374
-2 | 0.375 | 0.01064 | -0.097 | 35.295
-1.5 | 0.439 | 0.01063 | -0.097 | 41.279
-1 | 0.502 | 0.01073 | -0.096 | 46.772
-0.5 | 0.565 | 0.01082 | -0.096 | 52.198
0 | 0.626 | 0.01018 | -0.096 | 61.541
0.5 | 0.689 | 0.01026 | -0.096 | 67.145
1 | 0.75 | 0.01038 | -0.096 | 72.274
1.5 | 0.812 | 0.01417 | -0.096 | 57.297
2 | 0.873 | 0.01301 | -0.095 | 67.139
2.5 | 0.934 | 0.0135 | -0.095 | 69.184
3 | 0.995 | 0.0141 | -0.095 | 70.537
3.5 | 1.054 | 0.01468 | -0.094 | 71.782
4 | 1.112 | 0.01527 | -0.094 | 72.823
4.5 | 1.167 | 0.01593 | -0.094 | 73.243
5 | 1.215 | 0.01678 | -0.093 | 72.408
5.5 | 1.263 | 0.01773 | -0.092 | 71.243
6 | 1.311 | 0.01895 | -0.091 | 69.193
6.5 | 1.359 | 0.02028 | -0.09 | 67.016
7 | 1.406 | 0.02166 | -0.089 | 64.916
7.5 | 1.452 | 0.02325 | -0.088 | 62.477
8 | 1.498 | 0.02495 | -0.088 | 60.059
8.5 | 1.543 | 0.02676 | -0.087 | 57.68
9 | 1.588 | 0.02882 | -0.086 | 55.107
9.5 | 1.632 | 0.03106 | -0.085 | 52.527
10 | 1.674 | 0.03342 | -0.085 | 50.103
10.5 | 1.716 | 0.03598 | -0.084 | 47.691
11 | 1.756 | 0.03876 | -0.084 | 45.322
11.5 | 1.795 | 0.04172 | -0.083 | 43.028
12 | 1.832 | 0.04485 | -0.082 | 40.836
12.5 | 1.868 | 0.04827 | -0.082 | 38.686
13 | 1.902 | 0.05189 | -0.081 | 36.646
13.5 | 1.934 | 0.0559 | -0.08 | 34.588
14 | 1.963 | 0.05996 | -0.08 | 32.74
14.5 | 1.989 | 0.06448 | -0.079 | 30.849
15 | 2.013 | 0.06917 | -0.079 | 29.101
15.5 | 2.034 | 0.07423 | -0.078 | 27.399
16 | 2.052 | 0.0793 | -0.078 | 25.878
16.5 | 2.061 | 0.08504 | -0.077 | 24.23
17 | 2.058 | 0.09179 | -0.077 | 22.422
17.5 | 2.049 | 0.10025 | -0.076 | 20.44
18 | 2.033 | 0.1096 | -0.076 | 18.552
18.5 | 2.012 | 0.1183 | -0.075 | 17.004
19 | 1.983 | 0.12848 | -0.074 | 15.437
19.5 | 1.949 | 0.13869 | -0.074 | 14.054
20 | 1.91 | 0.14946 | -0.073 | 12.776

## 22. Re 250k Mach 0.25 (2)
BIGFOIL.COM POLAR EXPORT
e1210
EPPLER 1210 |  |  |  | Cl Max: | 1.6479 | at alpha= | 13 | deg
XFOIL ncrit=9 |  |  |  | L/D Max: | 64.6497 | at alpha= | 5.5 | deg
Re: | 250000 |  |  | Cd Min: | 0.22942 | at alpha= | -20 | deg
Mach: | 0.25 |  |  | Cl=0 at alpha= | -4.8149 | deg
|  |  |  | @ Cl=0.1, Cd= | 0.017759
|  |  |  | @ Cl=0.4, Cd= | 0.015284
|  |  |  | @ Cl=0.6, Cd= | 0.014818
alpha (deg) | Cl | Cd | Cm | Cl/Cd
-20 | -0.4701 | 0.22942 | 0.0122 | -2.0491
-19.5 | -0.4505 | 0.22333 | 0.0095 | -2.0172
-19 | -0.4302 | 0.21796 | 0.0069 | -1.9738
-18.5 | -0.4115 | 0.21215 | 0.0037 | -1.9397
-18 | -0.3998 | 0.20574 | -0.0013 | -1.9432
-17.5 | -0.3764 | 0.19987 | -0.0027 | -1.8832
-17 | -0.3572 | 0.19434 | -0.0052 | -1.838
-16.5 | -0.3471 | 0.18767 | -0.0099 | -1.8495
-16 | -0.3242 | 0.18193 | -0.011 | -1.782
-15.5 | -0.306 | 0.17626 | -0.0132 | -1.7361
-15 | -0.3008 | 0.16938 | -0.0181 | -1.7759
-14.5 | -0.2767 | 0.16359 | -0.0185 | -1.6914
-14 | -0.2598 | 0.1579 | -0.0204 | -1.6453
-13.5 | -0.2531 | 0.15088 | -0.0239 | -1.6775
-13 | -0.2321 | 0.14571 | -0.0244 | -1.5929
-12.5 | -0.2422 | 0.13878 | -0.0303 | -1.7452
-12 | -0.2115 | 0.13291 | -0.0287 | -1.5913
-11.5 | -0.1972 | 0.12738 | -0.0298 | -1.5481
-11 | -0.2056 | 0.11971 | -0.0343 | -1.7175
-10.5 | -0.1798 | 0.11522 | -0.0329 | -1.5605
-10 | -0.2014 | 0.1072 | -0.0384 | -1.8787
-9.5 | -0.1739 | 0.09078 | -0.0519 | -1.9156
-9 | -0.3573 | 0.03563 | -0.1106 | -10.0281
-8.5 | -0.3536 | 0.02888 | -0.1125 | -12.2438
-8 | -0.3224 | 0.02581 | -0.1109 | -12.4913
-7.5 | -0.2796 | 0.02405 | -0.1091 | -11.6258
-7 | -0.2321 | 0.0227 | -0.1073 | -10.2247
-6.5 | -0.1818 | 0.02164 | -0.1057 | -8.4011
-6 | -0.129 | 0.02089 | -0.1042 | -6.1752
-5.5 | -0.0748 | 0.02018 | -0.1028 | -3.7066
-5 | -0.0204 | 0.01926 | -0.1016 | -1.0592
-4.5 | 0.0347 | 0.01834 | -0.1004 | 1.892
-4 | 0.0911 | 0.01787 | -0.0992 | 5.0979
-3.5 | 0.1471 | 0.01717 | -0.0981 | 8.5673
-3 | 0.2037 | 0.01655 | -0.0971 | 12.3082
-2.5 | 0.2608 | 0.01619 | -0.0961 | 16.1087
-2 | 0.3173 | 0.01574 | -0.0951 | 20.1588
-1.5 | 0.3739 | 0.01539 | -0.0941 | 24.295
-1 | 0.4305 | 0.01516 | -0.0932 | 28.3971
-0.5 | 0.4871 | 0.01501 | -0.0922 | 32.4517
0 | 0.5431 | 0.01485 | -0.0912 | 36.5724
0.5 | 0.5993 | 0.01482 | -0.0903 | 40.4386
1 | 0.6546 | 0.01465 | -0.0895 | 44.6826
1.5 | 0.7045 | 0.01402 | -0.0877 | 50.2496
2 | 0.7693 | 0.01368 | -0.0876 | 56.2354
2.5 | 0.8238 | 0.01409 | -0.0864 | 58.467
3 | 0.8785 | 0.01465 | -0.0854 | 59.9659
3.5 | 0.9329 | 0.01516 | -0.0843 | 61.5369
4 | 0.9863 | 0.01577 | -0.0831 | 62.5428
4.5 | 1.0401 | 0.01636 | -0.0819 | 63.5758
5 | 1.0924 | 0.01708 | -0.0806 | 63.9578
5.5 | 1.1443 | 0.0177 | -0.0793 | 64.6497
6 | 1.1956 | 0.01857 | -0.0779 | 64.3834
6.5 | 1.245 | 0.0193 | -0.0762 | 64.5078
7 | 1.2962 | 0.02025 | -0.0749 | 64.0099
7.5 | 1.3402 | 0.02114 | -0.0726 | 63.3964
8 | 1.3888 | 0.02204 | -0.0709 | 63.0127
8.5 | 1.4304 | 0.02324 | -0.0684 | 61.5491
9 | 1.469 | 0.02431 | -0.0655 | 60.4278
9.5 | 1.5173 | 0.02549 | -0.064 | 59.5253
10 | 1.538 | 0.02702 | -0.0589 | 56.9208
10.5 | 1.5611 | 0.02844 | -0.0543 | 54.891
11 | 1.6026 | 0.02979 | -0.0522 | 53.7966
11.5 | 1.6086 | 0.03227 | -0.0471 | 49.8482
12 | 1.6118 | 0.03511 | -0.0428 | 45.9071
12.5 | 1.6402 | 0.03708 | -0.0407 | 44.2341
13 | 1.6479 | 0.04064 | -0.0381 | 40.5487
13.5 | 1.6078 | 0.04773 | -0.0359 | 33.6853
14 | 1.6187 | 0.05157 | -0.035 | 31.3884
14.5 | 1.6228 | 0.05648 | -0.0345 | 28.7323
15 | 1.384 | 0.09165 | -0.0471 | 15.1009
15.5 | 1.5212 | 0.07944 | -0.0402 | 19.149
16 | 1.0909 | 0.15976 | -0.0807 | 6.8284
16.5 | 1.0834 | 0.17002 | -0.0862 | 6.3722
17 | 1.1278 | 0.16924 | -0.0849 | 6.6639
17.5 | 1.113 | 0.18116 | -0.0918 | 6.1437
18.5 | 1.1224 | 0.1968 | -0.1008 | 5.7033
19.5 | 1.1743 | 0.20224 | -0.1038 | 5.8065

## 23. Re 250k Mach 0.50 (1)
BIGFOIL.COM POLAR EXPORT
e1210
EPPLER 1210 |  |  |  | Cl Max: | 1.795 | at alpha= | 12 | deg
JavaFoil+Calcfoil stall+Eppler ext transition |  |  |  | L/D Max: | 62.469 | at alpha= | 2.5 | deg
Re: | 250000 |  |  | Cd Min: | 0.01049 | at alpha= | -2 | deg
Mach: | 0.5 |  |  | Cl=0 at alpha= | -4.9569 | deg
|  |  |  | @ Cl=0.1, Cd= | 0.028493
|  |  |  | @ Cl=0.4, Cd= | 0.010664
|  |  |  | @ Cl=0.6, Cd= | 0.014376
alpha (deg) | Cl | Cd | Cm | Cl/Cd
-20 | -0.85 | 0.27745 | -0.067 | -3.062
-19.5 | -0.822 | 0.26862 | -0.067 | -3.061
-19 | -0.795 | 0.26403 | -0.067 | -3.01
-18.5 | -0.767 | 0.25939 | -0.066 | -2.957
-18 | -0.739 | 0.24854 | -0.066 | -2.975
-17.5 | -0.712 | 0.24353 | -0.066 | -2.922
-17 | -0.682 | 0.23137 | -0.063 | -2.946
-16.5 | -0.653 | 0.22402 | -0.062 | -2.914
-16 | -0.625 | 0.22718 | -0.061 | -2.75
-15.5 | -0.597 | 0.21727 | -0.061 | -2.746
-15 | -0.569 | 0.21013 | -0.06 | -2.707
-14.5 | -0.541 | 0.20927 | -0.06 | -2.584
-14 | -0.513 | 0.2035 | -0.06 | -2.519
-13.5 | -0.485 | 0.20126 | -0.06 | -2.408
-13 | -0.455 | 0.1739 | -0.057 | -2.618
-12.5 | -0.427 | 0.16641 | -0.055 | -2.564
-12 | -0.399 | 0.16236 | -0.055 | -2.455
-11.5 | -0.37 | 0.15937 | -0.054 | -2.324
-11 | -0.342 | 0.15725 | -0.054 | -2.176
-10.5 | -0.313 | 0.13239 | -0.05 | -2.367
-10 | -0.285 | 0.12987 | -0.047 | -2.194
-9.5 | -0.257 | 0.12514 | -0.047 | -2.051
-9 | -0.228 | 0.10597 | -0.043 | -2.154
-8.5 | -0.303 | 0.07392 | -0.051 | -4.095
-8 | -0.294 | 0.06423 | -0.058 | -4.57
-7.5 | -0.262 | 0.05711 | -0.065 | -4.584
-7 | -0.218 | 0.05119 | -0.067 | -4.265
-6.5 | -0.169 | 0.04642 | -0.07 | -3.644
-6 | -0.117 | 0.04264 | -0.071 | -2.735
-5.5 | -0.062 | 0.03931 | -0.072 | -1.572
-5 | -0.005 | 0.03595 | -0.075 | -0.147
-4.5 | 0.053 | 0.03342 | -0.076 | 1.579
-4 | 0.115 | 0.02692 | -0.085 | 4.261
-3.5 | 0.204 | 0.01078 | -0.108 | 18.963
-3 | 0.276 | 0.01064 | -0.108 | 25.93
-2.5 | 0.347 | 0.01115 | -0.108 | 31.163
-2 | 0.419 | 0.01049 | -0.108 | 39.953
-1.5 | 0.49 | 0.01053 | -0.108 | 46.499
-1 | 0.56 | 0.01421 | -0.108 | 39.383
-0.5 | 0.63 | 0.0145 | -0.107 | 43.43
0 | 0.697 | 0.01478 | -0.107 | 47.142
0.5 | 0.765 | 0.01521 | -0.107 | 50.335
1 | 0.833 | 0.01578 | -0.107 | 52.81
1.5 | 0.9 | 0.01636 | -0.106 | 54.981
2 | 0.964 | 0.01693 | -0.106 | 56.944
2.5 | 1.019 | 0.01632 | -0.104 | 62.469
3 | 1.075 | 0.01738 | -0.103 | 61.884
3.5 | 1.131 | 0.0186 | -0.102 | 60.803
4 | 1.185 | 0.01997 | -0.101 | 59.344
4.5 | 1.238 | 0.02159 | -0.1 | 57.359
5 | 1.29 | 0.02337 | -0.099 | 55.211
5.5 | 1.341 | 0.02538 | -0.098 | 52.831
6 | 1.39 | 0.02762 | -0.097 | 50.344
6.5 | 1.438 | 0.03004 | -0.096 | 47.881
7 | 1.484 | 0.03274 | -0.095 | 45.332
7.5 | 1.529 | 0.03571 | -0.094 | 42.831
8 | 1.572 | 0.03905 | -0.093 | 40.244
8.5 | 1.613 | 0.04269 | -0.092 | 37.781
9 | 1.651 | 0.04671 | -0.091 | 35.353
9.5 | 1.688 | 0.051 | -0.09 | 33.09
10 | 1.719 | 0.05609 | -0.088 | 30.641
10.5 | 1.747 | 0.0616 | -0.087 | 28.369
11 | 1.773 | 0.068 | -0.086 | 26.072
11.5 | 1.79 | 0.07492 | -0.085 | 23.891
12 | 1.795 | 0.08328 | -0.084 | 21.556
12.5 | 1.789 | 0.09236 | -0.083 | 19.365
13 | 1.766 | 0.1032 | -0.081 | 17.108
13.5 | 1.716 | 0.11849 | -0.081 | 14.481
14 | 1.589 | 0.1499 | -0.079 | 10.599
14.5 | 1.116 | 0.22291 | -0.073 | 5.007
15 | 1.128 | 0.25641 | -0.067 | 4.398
15.5 | 1.152 | 0.26971 | -0.066 | 4.272
16 | 1.177 | 0.27494 | -0.065 | 4.282
16.5 | 1.21 | 0.28528 | -0.068 | 4.24
17 | 1.237 | 0.30533 | -0.068 | 4.05

## 24. Re 250k Mach 0.50 (2)
BIGFOIL.COM POLAR EXPORT
e1210
EPPLER 1210 |  |  |  | Cl Max: | 1.2353 | at alpha= | 6.5 | deg
XFOIL ncrit=9 |  |  |  | L/D Max: | 52.8962 | at alpha= | 3 | deg
Re: | 250000 |  |  | Cd Min: | 0.24936 | at alpha= | -20 | deg
Mach: | 0.5 |  |  | Cl=0 at alpha= | -5.4091 | deg
|  |  |  | @ Cl=0.1, Cd= | 0.023313
|  |  |  | @ Cl=0.4, Cd= | 0.017946
|  |  |  | @ Cl=0.6, Cd= | 0.017366
alpha (deg) | Cl | Cd | Cm | Cl/Cd
-20 | -0.4956 | 0.24936 | 0.0172 | -1.9875
-19.5 | -0.4715 | 0.2426 | 0.0137 | -1.9435
-19 | -0.4484 | 0.23565 | 0.0098 | -1.9028
-18.5 | -0.4293 | 0.22872 | 0.0045 | -1.877
-18 | -0.4038 | 0.22146 | 0.0019 | -1.8234
-17.5 | -0.3799 | 0.21487 | -0.0013 | -1.768
-17 | -0.3593 | 0.20791 | -0.0055 | -1.7282
-16.5 | -0.3365 | 0.20091 | -0.0085 | -1.6749
-16 | -0.3131 | 0.19443 | -0.0113 | -1.6103
-15.5 | -0.2945 | 0.1876 | -0.0153 | -1.5698
-15 | -0.2733 | 0.18063 | -0.018 | -1.513
-14.5 | -0.2502 | 0.17433 | -0.0201 | -1.4352
-14 | -0.2358 | 0.16765 | -0.0242 | -1.4065
-13.5 | -0.2133 | 0.16092 | -0.0257 | -1.3255
-13 | -0.1932 | 0.15486 | -0.0277 | -1.2476
-12.5 | -0.1832 | 0.14809 | -0.0314 | -1.2371
-12 | -0.1594 | 0.14204 | -0.0318 | -1.1222
-11.5 | -0.1474 | 0.13583 | -0.0344 | -1.0852
-11 | -0.0884 | 0.12462 | -0.0488 | -0.70936
-10.5 | -0.012 | 0.11197 | -0.0721 | -0.10717
-10 | 0.0142 | 0.10664 | -0.0726 | 0.13316
-9.5 | 0.0146 | 0.10067 | -0.0763 | 0.14503
-8.5 | 0.0421 | 0.08689 | -0.0793 | 0.48452
-8 | 0.0461 | 0.08 | -0.0821 | 0.57625
-7.5 | 0.0388 | 0.07186 | -0.0863 | 0.53994
-7 | 0.0573 | 0.06765 | -0.0866 | 0.84701
-6.5 | 0.0374 | 0.05891 | -0.0915 | 0.63487
-6 | 0.0405 | 0.05439 | -0.0919 | 0.74462
-5.5 | -0.0022 | 0.03961 | -0.1071 | -0.055542
-5 | 0.0099 | 0.0318 | -0.1113 | 0.31132
-4.5 | 0.0461 | 0.02658 | -0.112 | 1.7344
-4 | 0.0976 | 0.0234 | -0.1109 | 4.1709
-3.5 | 0.1564 | 0.02127 | -0.1094 | 7.3531
-3 | 0.2192 | 0.01988 | -0.1077 | 11.0262
-2.5 | 0.2837 | 0.01909 | -0.1059 | 14.8612
-2 | 0.3483 | 0.01837 | -0.1042 | 18.9603
-1.5 | 0.4129 | 0.01784 | -0.1025 | 23.1446
-1 | 0.478 | 0.0176 | -0.1008 | 27.1591
-0.5 | 0.5421 | 0.01743 | -0.099 | 31.1015
0 | 0.6051 | 0.01736 | -0.0973 | 34.856
0.5 | 0.6684 | 0.01745 | -0.0955 | 38.3037
1 | 0.7303 | 0.01756 | -0.0936 | 41.5888
1.5 | 0.7908 | 0.01783 | -0.0917 | 44.3522
2 | 0.8503 | 0.01777 | -0.0898 | 47.8503
3 | 0.968 | 0.0183 | -0.0844 | 52.8962
3.5 | 1.0176 | 0.01943 | -0.0811 | 52.3726
4 | 1.0749 | 0.02048 | -0.0786 | 52.4854
4.5 | 1.1132 | 0.02206 | -0.0741 | 50.4624
5 | 1.1612 | 0.02328 | -0.0705 | 49.8797
5.5 | 1.1813 | 0.02537 | -0.0642 | 46.5629
6 | 1.1962 | 0.02771 | -0.0581 | 43.1685
6.5 | 1.2353 | 0.02956 | -0.0546 | 41.7896
7 | 1.1862 | 0.03607 | -0.0492 | 32.8861
7.5 | 1.18 | 0.04152 | -0.0474 | 28.42
8 | 0.9972 | 0.06582 | -0.0548 | 15.1504
8.5 | 1.0492 | 0.06674 | -0.0525 | 15.7207
9.5 | 0.8822 | 0.10566 | -0.0689 | 8.3494
10 | 0.8479 | 0.1201 | -0.0755 | 7.06
10.5 | 0.8836 | 0.12363 | -0.0754 | 7.1471
11 | 0.8685 | 0.13567 | -0.0811 | 6.4016
11.5 | 0.8975 | 0.14037 | -0.0821 | 6.3938

## 25. Re 500k Mach 0.00 (1)
BIGFOIL.COM POLAR EXPORT
e1210
EPPLER 1210 |  |  |  | Cl Max: | 2.131 | at alpha= | 18 | deg
JavaFoil+Calcfoil stall+Eppler ext transition |  |  |  | L/D Max: | 127.26 | at alpha= | 3 | deg
Re: | 500000 |  |  | Cd Min: | 0.00737 | at alpha= | 2.5 | deg
Mach: | 0 |  |  | Cl=0 at alpha= | -4.9508 | deg
|  |  |  | @ Cl=0.1, Cd= | 0.0091847
|  |  |  | @ Cl=0.4, Cd= | 0.0089995
|  |  |  | @ Cl=0.6, Cd= | 0.0090953
alpha (deg) | Cl | Cd | Cm | Cl/Cd
-20 | -0.773 | 0.18348 | -0.056 | -4.214
-19.5 | -0.778 | 0.1739 | -0.056 | -4.475
-19 | -0.781 | 0.16508 | -0.056 | -4.734
-18.5 | -0.784 | 0.15584 | -0.057 | -5.028
-18 | -0.784 | 0.14718 | -0.057 | -5.325
-17.5 | -0.782 | 0.13958 | -0.058 | -5.601
-17 | -0.778 | 0.13215 | -0.058 | -5.888
-16.5 | -0.772 | 0.12639 | -0.058 | -6.106
-16 | -0.764 | 0.11835 | -0.059 | -6.454
-15.5 | -0.753 | 0.11187 | -0.059 | -6.729
-15 | -0.74 | 0.10518 | -0.06 | -7.033
-14.5 | -0.724 | 0.09893 | -0.06 | -7.317
-14 | -0.706 | 0.09317 | -0.06 | -7.573
-13.5 | -0.685 | 0.08728 | -0.061 | -7.847
-13 | -0.661 | 0.08173 | -0.062 | -8.093
-12.5 | -0.635 | 0.07745 | -0.062 | -8.197
-12 | -0.607 | 0.07201 | -0.062 | -8.422
-11.5 | -0.576 | 0.06743 | -0.063 | -8.538
-11 | -0.543 | 0.06292 | -0.064 | -8.626
-10.5 | -0.508 | 0.05838 | -0.065 | -8.697
-10 | -0.47 | 0.05442 | -0.066 | -8.641
-9.5 | -0.431 | 0.05025 | -0.067 | -8.577
-9 | -0.391 | 0.04525 | -0.069 | -8.645
-8.5 | -0.35 | 0.04039 | -0.071 | -8.659
-8 | -0.308 | 0.03388 | -0.075 | -9.105
-7.5 | -0.274 | 0.0215 | -0.084 | -12.733
-7 | -0.242 | 0.01224 | -0.094 | -19.785
-6.5 | -0.185 | 0.01018 | -0.095 | -18.212
-6 | -0.126 | 0.00997 | -0.095 | -12.664
-5.5 | -0.066 | 0.00978 | -0.095 | -6.768
-5 | -0.006 | 0.01021 | -0.095 | -0.549
-4.5 | 0.055 | 0.00925 | -0.095 | 5.991
-4 | 0.117 | 0.00916 | -0.094 | 12.751
-3.5 | 0.178 | 0.00909 | -0.094 | 19.628
-3 | 0.24 | 0.00903 | -0.094 | 26.597
-2.5 | 0.302 | 0.009 | -0.094 | 33.535
-2 | 0.364 | 0.00897 | -0.094 | 40.54
-1.5 | 0.425 | 0.00902 | -0.094 | 47.128
-1 | 0.486 | 0.00901 | -0.093 | 53.94
-0.5 | 0.547 | 0.00906 | -0.093 | 60.43
0 | 0.607 | 0.0091 | -0.093 | 66.79
0.5 | 0.668 | 0.00921 | -0.093 | 72.552
1 | 0.728 | 0.00931 | -0.093 | 78.201
1.5 | 0.788 | 0.00936 | -0.093 | 84.202
2 | 0.848 | 0.00788 | -0.092 | 107.71
2.5 | 0.908 | 0.00737 | -0.092 | 123.115
3 | 0.967 | 0.0076 | -0.092 | 127.26
3.5 | 1.026 | 0.01135 | -0.092 | 90.414
4 | 1.084 | 0.01175 | -0.092 | 92.283
4.5 | 1.143 | 0.01218 | -0.091 | 93.77
5 | 1.2 | 0.01264 | -0.091 | 94.959
5.5 | 1.257 | 0.0132 | -0.091 | 95.203
6 | 1.312 | 0.01379 | -0.091 | 95.145
6.5 | 1.367 | 0.01441 | -0.091 | 94.834
7 | 1.417 | 0.01509 | -0.09 | 93.91
7.5 | 1.462 | 0.01597 | -0.089 | 91.552
8 | 1.507 | 0.01691 | -0.088 | 89.122
8.5 | 1.553 | 0.01797 | -0.088 | 86.394
9 | 1.597 | 0.01918 | -0.087 | 83.267
9.5 | 1.641 | 0.02058 | -0.086 | 79.736
10 | 1.684 | 0.02206 | -0.086 | 76.307
10.5 | 1.726 | 0.02371 | -0.085 | 72.779
11 | 1.767 | 0.02545 | -0.085 | 69.435
11.5 | 1.808 | 0.02736 | -0.084 | 66.066
12 | 1.847 | 0.02935 | -0.083 | 62.922
12.5 | 1.884 | 0.03152 | -0.083 | 59.775
13 | 1.921 | 0.03385 | -0.082 | 56.749
13.5 | 1.955 | 0.03641 | -0.082 | 53.704
14 | 1.988 | 0.03932 | -0.081 | 50.56
14.5 | 2.018 | 0.04233 | -0.081 | 47.685
15 | 2.047 | 0.04544 | -0.08 | 45.051
15.5 | 2.074 | 0.04889 | -0.08 | 42.428
16 | 2.099 | 0.05247 | -0.079 | 40
16.5 | 2.115 | 0.05625 | -0.079 | 37.603
17 | 2.125 | 0.06045 | -0.078 | 35.154
17.5 | 2.13 | 0.06571 | -0.078 | 32.419
18 | 2.131 | 0.0723 | -0.077 | 29.467
18.5 | 2.125 | 0.08141 | -0.076 | 26.098
19 | 2.119 | 0.0882 | -0.076 | 24.019
19.5 | 2.11 | 0.0955 | -0.075 | 22.095
20 | 2.098 | 0.10304 | -0.074 | 20.365

## 26. Re 500k Mach 0.00 (2)
BIGFOIL.COM POLAR EXPORT
e1210
EPPLER 1210 |  |  |  | Cl Max: | 1.7985 | at alpha= | 17.5 | deg
XFOIL ncrit=9 |  |  |  | L/D Max: | 92.1833 | at alpha= | 7.5 | deg
Re: | 500000 |  |  | Cd Min: | 0.09227 | at alpha= | 20 | deg
Mach: | 0 |  |  | Cl=0 at alpha= | -4.7926 | deg
|  |  |  | @ Cl=0.1, Cd= | 0.012154
|  |  |  | @ Cl=0.4, Cd= | 0.011382
|  |  |  | @ Cl=0.6, Cd= | 0.0112
alpha (deg) | Cl | Cd | Cm | Cl/Cd
-14.5 | -0.6195 | 0.08556 | -0.0526 | -7.2405
-14 | -0.7153 | 0.06455 | -0.0666 | -11.0813
-13.5 | -0.7968 | 0.04744 | -0.0782 | -16.796
-13 | -0.8735 | 0.03181 | -0.0899 | -27.4599
-12.5 | -0.8701 | 0.02823 | -0.0876 | -30.8218
-12 | -0.8536 | 0.02561 | -0.0844 | -33.3307
-11 | -0.7162 | 0.0206 | -0.0945 | -34.767
-10.5 | -0.6465 | 0.01865 | -0.0983 | -34.6649
-10 | -0.5498 | 0.01697 | -0.107 | -32.3984
-9 | -0.4489 | 0.01554 | -0.1046 | -28.8867
-8.5 | -0.3991 | 0.01495 | -0.1032 | -26.6957
-8 | -0.3475 | 0.01446 | -0.102 | -24.0318
-7.5 | -0.295 | 0.01404 | -0.1008 | -21.0114
-7 | -0.2416 | 0.01371 | -0.0998 | -17.6222
-6.5 | -0.187 | 0.01347 | -0.099 | -13.8827
-6 | -0.1327 | 0.01318 | -0.0981 | -10.0683
-5.5 | -0.078 | 0.01288 | -0.0973 | -6.0559
-5 | -0.0231 | 0.01258 | -0.0965 | -1.8362
-4.5 | 0.0326 | 0.01247 | -0.0958 | 2.6143
-4 | 0.0875 | 0.01219 | -0.0951 | 7.178
-3 | 0.1988 | 0.01187 | -0.0937 | 16.7481
-2.5 | 0.2542 | 0.01162 | -0.0931 | 21.8761
-2 | 0.3097 | 0.01147 | -0.0924 | 27.0009
-1.5 | 0.3652 | 0.01147 | -0.0918 | 31.8396
-1 | 0.4205 | 0.01133 | -0.0911 | 37.1139
-0.5 | 0.4761 | 0.01124 | -0.0906 | 42.3577
0 | 0.5312 | 0.01123 | -0.0899 | 47.3019
0.5 | 0.5861 | 0.01123 | -0.0893 | 52.1906
1 | 0.6411 | 0.01111 | -0.0888 | 57.7048
2 | 0.7447 | 0.01044 | -0.0869 | 71.3314
2.5 | 0.8061 | 0.01013 | -0.0872 | 79.5755
3 | 0.8593 | 0.01044 | -0.0863 | 82.3084
3.5 | 0.9124 | 0.01079 | -0.0855 | 84.5598
4 | 0.9651 | 0.01115 | -0.0846 | 86.5561
4.5 | 1.0172 | 0.01155 | -0.0837 | 88.0693
5 | 1.0693 | 0.01192 | -0.0828 | 89.7064
5.5 | 1.1197 | 0.01243 | -0.0817 | 90.0805
6 | 1.1713 | 0.01279 | -0.0808 | 91.5794
6.5 | 1.2194 | 0.01339 | -0.0795 | 91.068
7 | 1.2695 | 0.01379 | -0.0784 | 92.0595
7.5 | 1.3173 | 0.01429 | -0.0771 | 92.1833
8 | 1.3626 | 0.01496 | -0.0754 | 91.0829
8.5 | 1.4087 | 0.01544 | -0.0738 | 91.237
9 | 1.4508 | 0.0161 | -0.0718 | 90.1118
9.5 | 1.49 | 0.01684 | -0.0692 | 88.4798
10 | 1.526 | 0.01744 | -0.0662 | 87.5
10.5 | 1.5587 | 0.01827 | -0.0628 | 85.3147
11 | 1.5903 | 0.01929 | -0.0597 | 82.4417
11.5 | 1.6209 | 0.02021 | -0.0566 | 80.2029
12 | 1.6482 | 0.0214 | -0.0535 | 77.0187
12.5 | 1.6733 | 0.02298 | -0.0505 | 72.8155
13 | 1.6968 | 0.02454 | -0.0479 | 69.1443
13.5 | 1.7178 | 0.02646 | -0.0455 | 64.9206
14 | 1.7373 | 0.02875 | -0.0433 | 60.4278
14.5 | 1.7533 | 0.03137 | -0.0416 | 55.891
15 | 1.7674 | 0.03435 | -0.0403 | 51.4527
15.5 | 1.7797 | 0.03761 | -0.039 | 47.3199
16 | 1.7883 | 0.04142 | -0.0382 | 43.1748
16.5 | 1.7937 | 0.04576 | -0.0379 | 39.198
17 | 1.7983 | 0.05029 | -0.0378 | 35.7586
17.5 | 1.7985 | 0.05567 | -0.0382 | 32.3064
18 | 1.7936 | 0.06194 | -0.0394 | 28.9571
18.5 | 1.7938 | 0.06757 | -0.0403 | 26.5473
19 | 1.7787 | 0.07578 | -0.0427 | 23.4719
19.5 | 1.7706 | 0.08304 | -0.0449 | 21.3223
20 | 1.7516 | 0.09227 | -0.0482 | 18.9834

## 27. Re 500k Mach 0.10 (1)
BIGFOIL.COM POLAR EXPORT
e1210
EPPLER 1210 |  |  |  | Cl Max: | 2.125 | at alpha= | 17.5 | deg
JavaFoil+Calcfoil stall+Eppler ext transition |  |  |  | L/D Max: | 127.215 | at alpha= | 3 | deg
Re: | 500000 |  |  | Cd Min: | 0.00738 | at alpha= | 2.5 | deg
Mach: | 0.1 |  |  | Cl=0 at alpha= | -4.9516 | deg
|  |  |  | @ Cl=0.1, Cd= | 0.0092307
|  |  |  | @ Cl=0.4, Cd= | 0.0089823
|  |  |  | @ Cl=0.6, Cd= | 0.0091533
alpha (deg) | Cl | Cd | Cm | Cl/Cd
-20 | -0.735 | 0.18726 | -0.055 | -3.928
-19.5 | -0.743 | 0.17772 | -0.055 | -4.182
-19 | -0.75 | 0.16936 | -0.056 | -4.427
-18.5 | -0.755 | 0.15908 | -0.056 | -4.744
-18 | -0.758 | 0.14974 | -0.057 | -5.06
-17.5 | -0.759 | 0.14261 | -0.057 | -5.32
-17 | -0.757 | 0.13442 | -0.058 | -5.635
-16.5 | -0.754 | 0.12824 | -0.058 | -5.877
-16 | -0.748 | 0.12026 | -0.059 | -6.222
-15.5 | -0.74 | 0.1138 | -0.059 | -6.499
-15 | -0.729 | 0.10649 | -0.06 | -6.843
-14.5 | -0.715 | 0.1006 | -0.06 | -7.106
-14 | -0.698 | 0.09421 | -0.06 | -7.41
-13.5 | -0.679 | 0.08843 | -0.061 | -7.678
-13 | -0.657 | 0.08283 | -0.061 | -7.931
-12.5 | -0.632 | 0.07845 | -0.062 | -8.05
-12 | -0.604 | 0.07288 | -0.062 | -8.293
-11.5 | -0.574 | 0.06817 | -0.063 | -8.425
-11 | -0.542 | 0.06375 | -0.064 | -8.498
-10.5 | -0.507 | 0.05915 | -0.065 | -8.578
-10 | -0.47 | 0.05506 | -0.066 | -8.542
-9.5 | -0.431 | 0.05094 | -0.067 | -8.466
-9 | -0.391 | 0.04602 | -0.069 | -8.507
-8.5 | -0.35 | 0.0414 | -0.071 | -8.449
-8 | -0.308 | 0.03518 | -0.075 | -8.76
-7.5 | -0.27 | 0.02476 | -0.082 | -10.912
-7 | -0.241 | 0.01262 | -0.094 | -19.073
-6.5 | -0.186 | 0.01021 | -0.095 | -18.248
-6 | -0.127 | 0.00994 | -0.095 | -12.755
-5.5 | -0.067 | 0.00984 | -0.095 | -6.756
-5 | -0.006 | 0.00948 | -0.095 | -0.594
-4.5 | 0.056 | 0.00931 | -0.095 | 5.979
-4 | 0.117 | 0.0092 | -0.095 | 12.75
-3.5 | 0.179 | 0.00906 | -0.095 | 19.777
-3 | 0.241 | 0.00901 | -0.094 | 26.777
-2.5 | 0.303 | 0.00902 | -0.094 | 33.64
-2 | 0.366 | 0.00896 | -0.094 | 40.806
-1.5 | 0.427 | 0.009 | -0.094 | 47.441
-1 | 0.489 | 0.00905 | -0.094 | 53.965
-0.5 | 0.55 | 0.00907 | -0.094 | 60.637
0 | 0.61 | 0.00917 | -0.094 | 66.603
0.5 | 0.671 | 0.00927 | -0.093 | 72.377
1 | 0.732 | 0.00935 | -0.093 | 78.251
1.5 | 0.792 | 0.00937 | -0.093 | 84.532
2 | 0.852 | 0.00789 | -0.093 | 107.992
2.5 | 0.912 | 0.00738 | -0.093 | 123.62
3 | 0.972 | 0.00764 | -0.092 | 127.215
3.5 | 1.031 | 0.01141 | -0.092 | 90.335
4 | 1.089 | 0.01184 | -0.092 | 92.024
4.5 | 1.148 | 0.01228 | -0.092 | 93.453
5 | 1.206 | 0.01276 | -0.092 | 94.497
5.5 | 1.262 | 0.01332 | -0.092 | 94.767
6 | 1.318 | 0.01393 | -0.091 | 94.564
6.5 | 1.372 | 0.01457 | -0.091 | 94.173
7 | 1.421 | 0.01529 | -0.09 | 92.955
7.5 | 1.466 | 0.01621 | -0.089 | 90.43
8 | 1.511 | 0.0172 | -0.089 | 87.881
8.5 | 1.557 | 0.0183 | -0.088 | 85.076
9 | 1.601 | 0.01954 | -0.087 | 81.92
9.5 | 1.645 | 0.021 | -0.087 | 78.325
10 | 1.688 | 0.02253 | -0.086 | 74.924
10.5 | 1.73 | 0.02423 | -0.085 | 71.371
11 | 1.772 | 0.02602 | -0.085 | 68.074
11.5 | 1.812 | 0.02794 | -0.084 | 64.845
12 | 1.85 | 0.03003 | -0.084 | 61.612
12.5 | 1.888 | 0.03227 | -0.083 | 58.514
13 | 1.924 | 0.0347 | -0.083 | 55.449
13.5 | 1.958 | 0.0373 | -0.082 | 52.507
14 | 1.991 | 0.0403 | -0.081 | 49.394
14.5 | 2.02 | 0.04342 | -0.081 | 46.526
15 | 2.049 | 0.0466 | -0.08 | 43.965
15.5 | 2.075 | 0.05018 | -0.08 | 41.354
16 | 2.099 | 0.05391 | -0.079 | 38.932
16.5 | 2.114 | 0.05775 | -0.079 | 36.611
17 | 2.122 | 0.0624 | -0.078 | 34.003
17.5 | 2.125 | 0.06795 | -0.078 | 31.272
18 | 2.123 | 0.07471 | -0.077 | 28.411
18.5 | 2.114 | 0.08416 | -0.076 | 25.118
19 | 2.106 | 0.09107 | -0.076 | 23.124
19.5 | 2.094 | 0.09855 | -0.075 | 21.251
20 | 2.079 | 0.10617 | -0.075 | 19.587

## 28. Re 500k Mach 0.10 (2)
BIGFOIL.COM POLAR EXPORT
e1210
EPPLER 1210 |  |  |  | Cl Max: | 1.7938 | at alpha= | 17 | deg
XFOIL ncrit=9 |  |  |  | L/D Max: | 91.6009 | at alpha= | 7 | deg
Re: | 500000 |  |  | Cd Min: | 0.19312 | at alpha= | -17.5 | deg
Mach: | 0.1 |  |  | Cl=0 at alpha= | -4.7871 | deg
|  |  |  | @ Cl=0.1, Cd= | 0.012188
|  |  |  | @ Cl=0.4, Cd= | 0.011437
|  |  |  | @ Cl=0.6, Cd= | 0.011226
alpha (deg) | Cl | Cd | Cm | Cl/Cd
-17.5 | -0.3885 | 0.19312 | -0.0037 | -2.0117
-17 | -0.3683 | 0.18835 | -0.0054 | -1.9554
-16.5 | -0.35 | 0.1832 | -0.0076 | -1.9105
-16 | -0.3478 | 0.17394 | -0.0131 | -1.9995
-14 | -0.6085 | 0.08125 | -0.0551 | -7.4892
-13.5 | -0.7035 | 0.06117 | -0.0686 | -11.5007
-13 | -0.7927 | 0.04352 | -0.0805 | -18.2146
-12.5 | -0.8534 | 0.03073 | -0.0889 | -27.7709
-12 | -0.8464 | 0.02736 | -0.0861 | -30.9357
-11 | -0.7195 | 0.02144 | -0.0957 | -33.5588
-10.5 | -0.6486 | 0.01922 | -0.0999 | -33.7461
-10 | -0.5521 | 0.01737 | -0.1085 | -31.7847
-9.5 | -0.5011 | 0.01649 | -0.1074 | -30.3881
-9 | -0.4528 | 0.01578 | -0.1057 | -28.6946
-8.5 | -0.4028 | 0.01515 | -0.1041 | -26.5875
-8 | -0.3508 | 0.01462 | -0.1029 | -23.9945
-7.5 | -0.2978 | 0.01422 | -0.1017 | -20.9423
-7 | -0.2435 | 0.01391 | -0.1007 | -17.5054
-6.5 | -0.1892 | 0.01355 | -0.0997 | -13.9631
-6 | -0.1344 | 0.01326 | -0.0988 | -10.1357
-5.5 | -0.0793 | 0.01295 | -0.098 | -6.1236
-5 | -0.0238 | 0.01267 | -0.0971 | -1.8785
-4.5 | 0.0321 | 0.01251 | -0.0964 | 2.5659
-4 | 0.0875 | 0.01224 | -0.0956 | 7.1487
-3.5 | 0.1431 | 0.01201 | -0.0948 | 11.9151
-3 | 0.1993 | 0.01192 | -0.0941 | 16.7198
-2.5 | 0.2552 | 0.01168 | -0.0935 | 21.8493
-2 | 0.3112 | 0.01152 | -0.0928 | 27.0139
-1.5 | 0.3671 | 0.01149 | -0.0921 | 31.9495
-1 | 0.4224 | 0.0114 | -0.0914 | 37.0526
-0.5 | 0.4785 | 0.0113 | -0.0909 | 42.3451
0 | 0.5341 | 0.01128 | -0.0903 | 47.3493
1 | 0.6446 | 0.01119 | -0.0891 | 57.605
1.5 | 0.6983 | 0.01101 | -0.0884 | 63.4242
2 | 0.7491 | 0.01056 | -0.0872 | 70.9375
2.5 | 0.8106 | 0.01018 | -0.0873 | 79.6267
3 | 0.8636 | 0.01054 | -0.0864 | 81.9355
3.5 | 0.9175 | 0.01086 | -0.0856 | 84.4843
4 | 0.97 | 0.01126 | -0.0846 | 86.1456
4.5 | 1.0229 | 0.01163 | -0.0837 | 87.9536
5 | 1.0748 | 0.01204 | -0.0827 | 89.2691
5.5 | 1.126 | 0.01252 | -0.0817 | 89.9361
6 | 1.1773 | 0.01291 | -0.0806 | 91.1929
6.5 | 1.2257 | 0.01353 | -0.0792 | 90.5913
7 | 1.276 | 0.01393 | -0.0781 | 91.6009
7.5 | 1.3231 | 0.01449 | -0.0765 | 91.3112
8 | 1.3691 | 0.01511 | -0.0749 | 90.6089
8.5 | 1.4146 | 0.01564 | -0.0731 | 90.4476
9 | 1.4554 | 0.0164 | -0.0707 | 88.7439
9.5 | 1.4938 | 0.01706 | -0.0679 | 87.5615
10 | 1.5291 | 0.01773 | -0.0646 | 86.2437
10.5 | 1.5607 | 0.01869 | -0.0612 | 83.5045
11 | 1.5928 | 0.01967 | -0.058 | 80.9761
11.5 | 1.6225 | 0.02071 | -0.0549 | 78.3438
12 | 1.6487 | 0.02206 | -0.0517 | 74.7371
12.5 | 1.6736 | 0.0237 | -0.0489 | 70.616
13 | 1.6966 | 0.02544 | -0.0464 | 66.6903
13.5 | 1.7166 | 0.02756 | -0.0441 | 62.2859
14 | 1.7357 | 0.03 | -0.042 | 57.8567
14.5 | 1.7506 | 0.03285 | -0.0404 | 53.2907
15 | 1.7633 | 0.03608 | -0.0392 | 48.872
15.5 | 1.7773 | 0.0393 | -0.0379 | 45.2239
16 | 1.7817 | 0.04369 | -0.0375 | 40.7805
16.5 | 1.786 | 0.04829 | -0.0373 | 36.9849
17 | 1.7938 | 0.05258 | -0.0371 | 34.1156
17.5 | 1.7873 | 0.05899 | -0.0381 | 30.2984
18 | 1.7829 | 0.06536 | -0.0394 | 27.2782
18.5 | 1.7778 | 0.07192 | -0.0408 | 24.7191
19 | 1.7634 | 0.08019 | -0.0434 | 21.9903
19.5 | 1.7582 | 0.08712 | -0.0455 | 20.1814
20 | 1.7317 | 0.09771 | -0.0496 | 17.7229

## 29. Re 500k Mach 0.25 (1)
BIGFOIL.COM POLAR EXPORT
e1210
EPPLER 1210 |  |  |  | Cl Max: | 2.093 | at alpha= | 16.5 | deg
JavaFoil+Calcfoil stall+Eppler ext transition |  |  |  | L/D Max: | 124.143 | at alpha= | 2.5 | deg
Re: | 500000 |  |  | Cd Min: | 0.00732 | at alpha= | 2 | deg
Mach: | 0.25 |  |  | Cl=0 at alpha= | -4.9524 | deg
|  |  |  | @ Cl=0.1, Cd= | 0.0093398
|  |  |  | @ Cl=0.4, Cd= | 0.0090817
|  |  |  | @ Cl=0.6, Cd= | 0.0092282
alpha (deg) | Cl | Cd | Cm | Cl/Cd
-19.5 | -0.424 | 0.23278 | -0.044 | -1.821
-19 | -0.461 | 0.21058 | -0.047 | -2.189
-18.5 | -0.495 | 0.20183 | -0.048 | -2.451
-18 | -0.526 | 0.1829 | -0.051 | -2.876
-17.5 | -0.553 | 0.17012 | -0.052 | -3.253
-17 | -0.577 | 0.16046 | -0.052 | -3.594
-16.5 | -0.597 | 0.1488 | -0.054 | -4.011
-16 | -0.613 | 0.13718 | -0.056 | -4.472
-15.5 | -0.625 | 0.12902 | -0.057 | -4.848
-15 | -0.633 | 0.11948 | -0.058 | -5.299
-14.5 | -0.636 | 0.11168 | -0.059 | -5.697
-14 | -0.635 | 0.10378 | -0.059 | -6.116
-13.5 | -0.629 | 0.09653 | -0.06 | -6.513
-13 | -0.618 | 0.09024 | -0.061 | -6.849
-12.5 | -0.603 | 0.08388 | -0.061 | -7.188
-12 | -0.583 | 0.07855 | -0.062 | -7.426
-11.5 | -0.56 | 0.07296 | -0.063 | -7.681
-11 | -0.533 | 0.06775 | -0.064 | -7.872
-10.5 | -0.503 | 0.06301 | -0.065 | -7.977
-10 | -0.469 | 0.05872 | -0.065 | -7.979
-9.5 | -0.432 | 0.0545 | -0.067 | -7.924
-9 | -0.393 | 0.04985 | -0.068 | -7.878
-8.5 | -0.351 | 0.04568 | -0.07 | -7.686
-8 | -0.308 | 0.04105 | -0.072 | -7.5
-7.5 | -0.264 | 0.03517 | -0.075 | -7.507
-7 | -0.222 | 0.02531 | -0.083 | -8.778
-6.5 | -0.188 | 0.0125 | -0.097 | -15.015
-6 | -0.13 | 0.00949 | -0.098 | -13.67
-5.5 | -0.068 | 0.00916 | -0.098 | -7.437
-5 | -0.006 | 0.00903 | -0.098 | -0.639
-4.5 | 0.057 | 0.00949 | -0.098 | 6.022
-4 | 0.12 | 0.00927 | -0.097 | 12.989
-3.5 | 0.184 | 0.00917 | -0.097 | 20.077
-3 | 0.248 | 0.00908 | -0.097 | 27.284
-2.5 | 0.312 | 0.00909 | -0.097 | 34.267
-2 | 0.375 | 0.00907 | -0.097 | 41.387
-1.5 | 0.439 | 0.0091 | -0.097 | 48.22
-1 | 0.502 | 0.00913 | -0.096 | 54.964
-0.5 | 0.565 | 0.0092 | -0.096 | 61.405
0 | 0.627 | 0.00925 | -0.096 | 67.74
0.5 | 0.689 | 0.00936 | -0.096 | 73.65
1 | 0.751 | 0.00944 | -0.096 | 79.555
1.5 | 0.813 | 0.0088 | -0.096 | 92.378
2 | 0.875 | 0.00732 | -0.095 | 119.441
2.5 | 0.936 | 0.00754 | -0.095 | 124.143
3 | 0.997 | 0.0114 | -0.095 | 87.387
3.5 | 1.057 | 0.01187 | -0.095 | 89.048
4 | 1.117 | 0.01234 | -0.095 | 90.545
4.5 | 1.177 | 0.01283 | -0.094 | 91.739
5 | 1.235 | 0.01344 | -0.094 | 91.889
5.5 | 1.292 | 0.01401 | -0.094 | 92.22
6 | 1.346 | 0.01473 | -0.093 | 91.381
6.5 | 1.393 | 0.0156 | -0.093 | 89.323
7 | 1.44 | 0.01655 | -0.092 | 87.02
7.5 | 1.487 | 0.01767 | -0.091 | 84.158
8 | 1.533 | 0.01891 | -0.09 | 81.062
8.5 | 1.578 | 0.02021 | -0.089 | 78.104
9 | 1.623 | 0.02176 | -0.089 | 74.569
9.5 | 1.666 | 0.02346 | -0.088 | 71.027
10 | 1.709 | 0.02529 | -0.087 | 67.603
10.5 | 1.751 | 0.02724 | -0.087 | 64.303
11 | 1.792 | 0.02934 | -0.086 | 61.091
11.5 | 1.832 | 0.0316 | -0.085 | 57.968
12 | 1.869 | 0.03402 | -0.085 | 54.95
12.5 | 1.905 | 0.03667 | -0.084 | 51.955
13 | 1.94 | 0.03959 | -0.084 | 48.993
13.5 | 1.971 | 0.04289 | -0.083 | 45.952
14 | 2 | 0.04634 | -0.083 | 43.171
14.5 | 2.026 | 0.04997 | -0.082 | 40.542
15 | 2.049 | 0.05392 | -0.081 | 38.011
15.5 | 2.071 | 0.05785 | -0.081 | 35.792
16 | 2.088 | 0.06232 | -0.08 | 33.512
16.5 | 2.093 | 0.06771 | -0.08 | 30.92
17 | 2.087 | 0.07458 | -0.079 | 27.979
17.5 | 2.073 | 0.08344 | -0.078 | 24.84
18 | 2.053 | 0.09274 | -0.077 | 22.137
18.5 | 2.029 | 0.10087 | -0.077 | 20.121
19 | 1.999 | 0.11058 | -0.076 | 18.082
19.5 | 1.964 | 0.12004 | -0.075 | 16.364
20 | 1.923 | 0.12999 | -0.075 | 14.794

## 30. Re 500k Mach 0.25 (2)
BIGFOIL.COM POLAR EXPORT
e1210
EPPLER 1210 |  |  |  | Cl Max: | 1.7345 | at alpha= | 16.5 | deg
XFOIL ncrit=9 |  |  |  | L/D Max: | 88.5102 | at alpha= | 6.5 | deg
Re: | 500000 |  |  | Cd Min: | 0.17713 | at alpha= | -16 | deg
Mach: | 0.25 |  |  | Cl=0 at alpha= | -4.7504 | deg
|  |  |  | @ Cl=0.1, Cd= | 0.012562
|  |  |  | @ Cl=0.4, Cd= | 0.011696
|  |  |  | @ Cl=0.6, Cd= | 0.011585
alpha (deg) | Cl | Cd | Cm | Cl/Cd
-16 | -0.3433 | 0.17713 | -0.0135 | -1.9381
-15.5 | -0.3178 | 0.17228 | -0.0138 | -1.8447
-15 | -0.2985 | 0.16723 | -0.0154 | -1.785
-14.5 | -0.284 | 0.16081 | -0.018 | -1.7661
-14 | -0.2762 | 0.15281 | -0.0213 | -1.8075
-13.5 | -0.2575 | 0.1478 | -0.0225 | -1.7422
-13 | -0.2439 | 0.1417 | -0.0245 | -1.7212
-12 | -0.5828 | 0.06348 | -0.0658 | -9.1808
-11.5 | -0.6523 | 0.05036 | -0.0732 | -12.9527
-11 | -0.7074 | 0.03119 | -0.096 | -22.6803
-10.5 | -0.6455 | 0.02476 | -0.1069 | -26.0703
-10 | -0.5582 | 0.02076 | -0.1163 | -26.8882
-9.5 | -0.5165 | 0.01906 | -0.114 | -27.0986
-9 | -0.4701 | 0.01779 | -0.1117 | -26.425
-8.5 | -0.4203 | 0.01672 | -0.1098 | -25.1376
-8 | -0.3679 | 0.01583 | -0.108 | -23.2407
-7.5 | -0.3134 | 0.01516 | -0.1065 | -20.6728
-7 | -0.2578 | 0.01463 | -0.1051 | -17.6213
-6.5 | -0.2012 | 0.01422 | -0.1038 | -14.1491
-6 | -0.1437 | 0.01394 | -0.1026 | -10.3085
-5.5 | -0.0863 | 0.0136 | -0.1015 | -6.3456
-5 | -0.0288 | 0.01325 | -0.1004 | -2.1736
-4.5 | 0.0289 | 0.0129 | -0.0994 | 2.2403
-4 | 0.087 | 0.0126 | -0.0985 | 6.9048
-3.5 | 0.1455 | 0.01243 | -0.0976 | 11.7056
-3 | 0.2032 | 0.01217 | -0.0967 | 16.6968
-2.5 | 0.2611 | 0.01197 | -0.0958 | 21.8129
-2 | 0.3189 | 0.01194 | -0.095 | 26.7085
-1.5 | 0.3768 | 0.01174 | -0.0942 | 32.0954
-1 | 0.4347 | 0.01163 | -0.0934 | 37.3775
-0.5 | 0.4921 | 0.01163 | -0.0926 | 42.313
0 | 0.5495 | 0.01162 | -0.0918 | 47.2892
0.5 | 0.607 | 0.01158 | -0.0911 | 52.418
1 | 0.6634 | 0.01161 | -0.0903 | 57.1404
1.5 | 0.7198 | 0.01146 | -0.0896 | 62.8098
2 | 0.7736 | 0.01115 | -0.0885 | 69.3812
3 | 0.8893 | 0.01092 | -0.0869 | 81.4377
3.5 | 0.9437 | 0.01134 | -0.0857 | 83.2187
4 | 0.9985 | 0.01175 | -0.0846 | 84.9787
4.5 | 1.0521 | 0.01218 | -0.0834 | 86.3793
5 | 1.1052 | 0.01268 | -0.0821 | 87.1609
5.5 | 1.158 | 0.01313 | -0.0807 | 88.195
6 | 1.2082 | 0.01377 | -0.079 | 87.7415
6.5 | 1.2595 | 0.01423 | -0.0774 | 88.5102
7 | 1.3069 | 0.01491 | -0.0753 | 87.6526
7.5 | 1.3542 | 0.01554 | -0.0732 | 87.1429
8 | 1.3988 | 0.01616 | -0.0707 | 86.5594
8.5 | 1.4356 | 0.01709 | -0.0671 | 84.0023
9 | 1.4735 | 0.01779 | -0.0636 | 82.8274
9.5 | 1.5084 | 0.01867 | -0.06 | 80.7927
10 | 1.5393 | 0.01995 | -0.0562 | 77.1579
10.5 | 1.5704 | 0.02112 | -0.0528 | 74.3561
11 | 1.5986 | 0.02257 | -0.0496 | 70.8285
11.5 | 1.6234 | 0.02442 | -0.0465 | 66.4783
12 | 1.6475 | 0.02651 | -0.0439 | 62.1464
12.5 | 1.6682 | 0.02893 | -0.0415 | 57.6633
13 | 1.687 | 0.03167 | -0.0395 | 53.2681
13.5 | 1.7039 | 0.03477 | -0.0378 | 49.0049
14 | 1.7142 | 0.03858 | -0.0366 | 44.4323
14.5 | 1.7241 | 0.0426 | -0.0357 | 40.4718
15 | 1.7329 | 0.04685 | -0.035 | 36.9883
15.5 | 1.7316 | 0.05251 | -0.0352 | 32.9766
16 | 1.7341 | 0.05798 | -0.0356 | 29.9086
16.5 | 1.7345 | 0.06383 | -0.0363 | 27.1737
17 | 1.7209 | 0.07181 | -0.0384 | 23.9646
17.5 | 1.7237 | 0.0778 | -0.0397 | 22.1555
18 | 1.6962 | 0.08817 | -0.0434 | 19.2378
18.5 | 1.6887 | 0.09604 | -0.0462 | 17.5833
19 | 1.6587 | 0.10735 | -0.051 | 15.4513
19.5 | 1.6553 | 0.11493 | -0.0542 | 14.4027
20 | 1.6144 | 0.12842 | -0.061 | 12.5713

## 31. Re 500k Mach 0.50 (1)
BIGFOIL.COM POLAR EXPORT
e1210
EPPLER 1210 |  |  |  | Cl Max: | 1.826 | at alpha= | 12 | deg
JavaFoil+Calcfoil stall+Eppler ext transition |  |  |  | L/D Max: | 80.183 | at alpha= | 3.5 | deg
Re: | 500000 |  |  | Cd Min: | 0.009 | at alpha= | -0.5 | deg
Mach: | 0.5 |  |  | Cl=0 at alpha= | -4.9565 | deg
|  |  |  | @ Cl=0.1, Cd= | 0.0094201
|  |  |  | @ Cl=0.4, Cd= | 0.0094794
|  |  |  | @ Cl=0.6, Cd= | 0.0092443
alpha (deg) | Cl | Cd | Cm | Cl/Cd
-20 | -0.85 | 0.23303 | -0.067 | -3.647
-19.5 | -0.822 | 0.22578 | -0.067 | -3.643
-19 | -0.795 | 0.22423 | -0.067 | -3.545
-18.5 | -0.767 | 0.21127 | -0.067 | -3.631
-18 | -0.739 | 0.20493 | -0.066 | -3.608
-17.5 | -0.712 | 0.20298 | -0.066 | -3.506
-17 | -0.683 | 0.19621 | -0.065 | -3.48
-16.5 | -0.653 | 0.1895 | -0.062 | -3.447
-16 | -0.625 | 0.18834 | -0.061 | -3.318
-15.5 | -0.597 | 0.18196 | -0.061 | -3.28
-15 | -0.569 | 0.17979 | -0.061 | -3.164
-14.5 | -0.541 | 0.17266 | -0.061 | -3.132
-14 | -0.513 | 0.16764 | -0.06 | -3.059
-13.5 | -0.485 | 0.16385 | -0.06 | -2.958
-13 | -0.456 | 0.14513 | -0.058 | -3.141
-12.5 | -0.427 | 0.13609 | -0.055 | -3.137
-12 | -0.399 | 0.13575 | -0.055 | -2.937
-11.5 | -0.37 | 0.13129 | -0.054 | -2.821
-11 | -0.342 | 0.12756 | -0.054 | -2.683
-10.5 | -0.314 | 0.1153 | -0.052 | -2.72
-10 | -0.285 | 0.10894 | -0.048 | -2.616
-9.5 | -0.257 | 0.1064 | -0.047 | -2.413
-9 | -0.229 | 0.09396 | -0.048 | -2.433
-8.5 | -0.305 | 0.06665 | -0.06 | -4.571
-8 | -0.296 | 0.05712 | -0.067 | -5.187
-7.5 | -0.264 | 0.05061 | -0.07 | -5.213
-7 | -0.22 | 0.04541 | -0.072 | -4.848
-6.5 | -0.171 | 0.04077 | -0.075 | -4.193
-6 | -0.118 | 0.03608 | -0.078 | -3.285
-5.5 | -0.064 | 0.03015 | -0.083 | -2.114
-5 | -0.006 | 0.01366 | -0.103 | -0.442
-4.5 | 0.063 | 0.00954 | -0.109 | 6.625
-4 | 0.134 | 0.00931 | -0.109 | 14.354
-3.5 | 0.205 | 0.00908 | -0.109 | 22.562
-3 | 0.276 | 0.00954 | -0.108 | 28.94
-2.5 | 0.347 | 0.00945 | -0.108 | 36.764
-2 | 0.419 | 0.00949 | -0.108 | 44.141
-1.5 | 0.49 | 0.0095 | -0.108 | 51.506
-1 | 0.56 | 0.00957 | -0.108 | 58.505
-0.5 | 0.63 | 0.009 | -0.108 | 69.959
0 | 0.698 | 0.0091 | -0.107 | 76.636
0.5 | 0.766 | 0.01275 | -0.107 | 60.096
1 | 0.835 | 0.01311 | -0.107 | 63.709
1.5 | 0.903 | 0.01355 | -0.107 | 66.62
2 | 0.97 | 0.01396 | -0.106 | 69.508
2.5 | 1.036 | 0.01312 | -0.106 | 78.982
3 | 1.101 | 0.01378 | -0.106 | 79.892
3.5 | 1.162 | 0.01449 | -0.105 | 80.183
4 | 1.216 | 0.01544 | -0.104 | 78.728
4.5 | 1.268 | 0.01663 | -0.103 | 76.274
5 | 1.32 | 0.018 | -0.102 | 73.353
5.5 | 1.371 | 0.01955 | -0.1 | 70.105
6 | 1.42 | 0.02129 | -0.099 | 66.713
6.5 | 1.468 | 0.02316 | -0.098 | 63.395
7 | 1.515 | 0.02528 | -0.097 | 59.93
7.5 | 1.56 | 0.02773 | -0.097 | 56.252
8 | 1.603 | 0.03039 | -0.096 | 52.735
8.5 | 1.644 | 0.03329 | -0.095 | 49.389
9 | 1.683 | 0.03645 | -0.094 | 46.169
9.5 | 1.72 | 0.03983 | -0.093 | 43.19
10 | 1.752 | 0.0439 | -0.092 | 39.918
10.5 | 1.781 | 0.04832 | -0.091 | 36.857
11 | 1.805 | 0.05378 | -0.09 | 33.567
11.5 | 1.822 | 0.05968 | -0.089 | 30.525
12 | 1.826 | 0.06631 | -0.087 | 27.542
12.5 | 1.82 | 0.07389 | -0.086 | 24.625
13 | 1.796 | 0.08282 | -0.085 | 21.685
13.5 | 1.737 | 0.09762 | -0.083 | 17.79
14 | 1.599 | 0.12846 | -0.081 | 12.45
14.5 | 1.129 | 0.18625 | -0.077 | 6.059
15 | 1.143 | 0.2089 | -0.073 | 5.471
15.5 | 1.161 | 0.22407 | -0.07 | 5.18
16 | 1.179 | 0.2226 | -0.066 | 5.296
16.5 | 1.21 | 0.22712 | -0.068 | 5.327
17 | 1.237 | 0.24032 | -0.068 | 5.148

## 32. Re 500k Mach 0.50 (2)
BIGFOIL.COM POLAR EXPORT
e1210
EPPLER 1210 |  |  |  | Cl Max: | 1.4264 | at alpha= | 9.5 | deg
XFOIL ncrit=9 |  |  |  | L/D Max: | 75.5018 | at alpha= | 3.5 | deg
Re: | 500000 |  |  | Cd Min: | 0.24769 | at alpha= | -20 | deg
Mach: | 0.5 |  |  | Cl=0 at alpha= | -4.6244 | deg
|  |  |  | @ Cl=0.1, Cd= | 0.014809
|  |  |  | @ Cl=0.4, Cd= | 0.013219
|  |  |  | @ Cl=0.6, Cd= | 0.013094
alpha (deg) | Cl | Cd | Cm | Cl/Cd
-20 | -0.4978 | 0.24769 | 0.017 | -2.0098
-19.5 | -0.4753 | 0.24033 | 0.0131 | -1.9777
-19 | -0.4509 | 0.23411 | 0.01 | -1.926
-18.5 | -0.4276 | 0.2274 | 0.0064 | -1.8804
-18 | -0.4073 | 0.21952 | 0.0017 | -1.8554
-17.5 | -0.3858 | 0.21217 | -0.0019 | -1.8184
-17 | -0.3614 | 0.20598 | -0.0046 | -1.7545
-16.5 | -0.3388 | 0.19941 | -0.0077 | -1.699
-16 | -0.3242 | 0.19111 | -0.0129 | -1.6964
-15.5 | -0.2986 | 0.1849 | -0.0145 | -1.6149
-15 | -0.2759 | 0.17885 | -0.0168 | -1.5426
-14.5 | -0.2615 | 0.17097 | -0.0212 | -1.5295
-14 | -0.2405 | 0.16427 | -0.0231 | -1.4641
-13.5 | -0.2187 | 0.15842 | -0.0248 | -1.3805
-13 | -0.2016 | 0.15165 | -0.0274 | -1.3294
-12.5 | -0.1975 | 0.14314 | -0.0321 | -1.3798
-12 | -0.1057 | 0.13141 | -0.051 | -0.80435
-11.5 | -0.0535 | 0.11719 | -0.0694 | -0.45652
-11 | -0.0435 | 0.11046 | -0.0711 | -0.39381
-10.5 | -0.038 | 0.10262 | -0.074 | -0.3703
-10 | -0.0271 | 0.09601 | -0.0765 | -0.28226
-9.5 | -0.0189 | 0.08909 | -0.0793 | -0.21215
-9 | -0.0229 | 0.08048 | -0.0832 | -0.28454
-8.5 | -0.0206 | 0.0735 | -0.0862 | -0.28027
-7.5 | -0.0617 | 0.05564 | -0.0957 | -1.1089
-7 | -0.1044 | 0.0465 | -0.1003 | -2.2452
-6.5 | -0.2162 | 0.02336 | -0.1219 | -9.2551
-6 | -0.1749 | 0.01927 | -0.1208 | -9.0763
-5.5 | -0.1136 | 0.01777 | -0.1185 | -6.3928
-5 | -0.0495 | 0.01663 | -0.1161 | -2.9765
-4.5 | 0.0164 | 0.01571 | -0.1139 | 1.0439
-4 | 0.0834 | 0.01496 | -0.1118 | 5.5749
-3.5 | 0.1506 | 0.01435 | -0.1098 | 10.4948
-3 | 0.2179 | 0.01388 | -0.1079 | 15.6988
-2.5 | 0.2852 | 0.01365 | -0.1061 | 20.8938
-2 | 0.3514 | 0.0134 | -0.1043 | 26.2239
-1.5 | 0.4184 | 0.01315 | -0.1027 | 31.8175
-1 | 0.4844 | 0.01304 | -0.1011 | 37.1472
-0.5 | 0.5495 | 0.01314 | -0.0993 | 41.8189
0 | 0.6153 | 0.01308 | -0.0978 | 47.0413
0.5 | 0.6797 | 0.01318 | -0.0961 | 51.5706
1 | 0.7434 | 0.01334 | -0.0943 | 55.7271
1.5 | 0.8071 | 0.01351 | -0.0926 | 59.7409
2 | 0.8681 | 0.01373 | -0.0906 | 63.2265
2.5 | 0.9286 | 0.01364 | -0.0886 | 68.0792
3.5 | 1.0457 | 0.01385 | -0.083 | 75.5018
4 | 1.1004 | 0.01459 | -0.0798 | 75.4215
4.5 | 1.1523 | 0.01542 | -0.0762 | 74.7276
5 | 1.1971 | 0.01627 | -0.0715 | 73.5771
5.5 | 1.2377 | 0.01743 | -0.0666 | 71.0098
6 | 1.2766 | 0.01865 | -0.0619 | 68.4504
6.5 | 1.3114 | 0.02016 | -0.0572 | 65.0496
7 | 1.3416 | 0.02221 | -0.053 | 60.4052
7.5 | 1.3679 | 0.02469 | -0.0493 | 55.403
8 | 1.3926 | 0.02751 | -0.0462 | 50.6216
8.5 | 1.4084 | 0.03126 | -0.0436 | 45.0544
9 | 1.4157 | 0.03594 | -0.0418 | 39.3907
9.5 | 1.4264 | 0.04056 | -0.0404 | 35.1677
10 | 1.4212 | 0.04674 | -0.0398 | 30.4065
10.5 | 1.3888 | 0.05596 | -0.0413 | 24.8177
11 | 1.3879 | 0.06263 | -0.0419 | 22.1603
11.5 | 1.2633 | 0.08358 | -0.0509 | 15.1149
12 | 1.2748 | 0.08982 | -0.0521 | 14.1928

## 33. Re 750k Mach 0.00 (1)
BIGFOIL.COM POLAR EXPORT
e1210
EPPLER 1210 |  |  |  | Cl Max: | 2.147 | at alpha= | 17.5 | deg
JavaFoil+Calcfoil stall+Eppler ext transition |  |  |  | L/D Max: | 150.515 | at alpha= | 4 | deg
Re: | 750000 |  |  | Cd Min: | 0.00701 | at alpha= | 3.5 | deg
Mach: | 0 |  |  | Cl=0 at alpha= | -4.9508 | deg
|  |  |  | @ Cl=0.1, Cd= | 0.0091937
|  |  |  | @ Cl=0.4, Cd= | 0.0082536
|  |  |  | @ Cl=0.6, Cd= | 0.0083261
alpha (deg) | Cl | Cd | Cm | Cl/Cd
-20 | -0.775 | 0.17361 | -0.058 | -4.466
-19.5 | -0.78 | 0.16437 | -0.058 | -4.747
-19 | -0.784 | 0.15728 | -0.058 | -4.984
-18.5 | -0.786 | 0.14788 | -0.059 | -5.315
-18 | -0.786 | 0.13929 | -0.059 | -5.644
-17.5 | -0.784 | 0.13261 | -0.06 | -5.915
-17 | -0.78 | 0.12617 | -0.06 | -6.186
-16.5 | -0.774 | 0.11985 | -0.06 | -6.457
-16 | -0.766 | 0.11245 | -0.061 | -6.81
-15.5 | -0.755 | 0.10622 | -0.061 | -7.107
-15 | -0.742 | 0.09986 | -0.061 | -7.432
-14.5 | -0.727 | 0.0937 | -0.062 | -7.753
-14 | -0.708 | 0.08817 | -0.062 | -8.034
-13.5 | -0.687 | 0.08256 | -0.063 | -8.326
-13 | -0.664 | 0.07741 | -0.063 | -8.577
-12.5 | -0.637 | 0.07318 | -0.063 | -8.708
-12 | -0.609 | 0.06786 | -0.064 | -8.98
-11.5 | -0.579 | 0.06337 | -0.066 | -9.135
-11 | -0.546 | 0.05853 | -0.066 | -9.329
-10.5 | -0.511 | 0.05412 | -0.068 | -9.445
-10 | -0.474 | 0.04967 | -0.069 | -9.55
-9.5 | -0.436 | 0.04479 | -0.071 | -9.738
-9 | -0.398 | 0.03853 | -0.074 | -10.331
-8.5 | -0.36 | 0.03146 | -0.078 | -11.432
-8 | -0.33 | 0.01849 | -0.087 | -17.872
-7.5 | -0.3 | 0.01143 | -0.095 | -26.264
-7 | -0.244 | 0.00955 | -0.095 | -25.56
-6.5 | -0.186 | 0.00927 | -0.095 | -20.024
-6 | -0.126 | 0.00904 | -0.095 | -13.969
-5.5 | -0.066 | 0.00947 | -0.095 | -6.99
-5 | -0.006 | 0.0094 | -0.095 | -0.596
-4.5 | 0.055 | 0.00923 | -0.095 | 6.002
-4 | 0.117 | 0.00918 | -0.094 | 12.724
-3.5 | 0.178 | 0.00829 | -0.094 | 21.515
-3 | 0.24 | 0.00827 | -0.094 | 29.037
-2.5 | 0.302 | 0.00826 | -0.094 | 36.529
-2 | 0.364 | 0.00823 | -0.094 | 44.176
-1.5 | 0.425 | 0.00827 | -0.094 | 51.413
-1 | 0.486 | 0.00828 | -0.093 | 58.691
-0.5 | 0.547 | 0.0083 | -0.093 | 65.956
0 | 0.608 | 0.00833 | -0.093 | 72.946
0.5 | 0.668 | 0.00846 | -0.093 | 78.946
1 | 0.729 | 0.00853 | -0.093 | 85.427
1.5 | 0.789 | 0.00852 | -0.093 | 92.606
2 | 0.849 | 0.00715 | -0.093 | 118.618
2.5 | 0.908 | 0.00726 | -0.092 | 125.109
3 | 0.968 | 0.00749 | -0.092 | 129.191
3.5 | 1.027 | 0.00701 | -0.092 | 146.414
4 | 1.085 | 0.00721 | -0.092 | 150.515
4.5 | 1.144 | 0.01091 | -0.092 | 104.826
5 | 1.201 | 0.01132 | -0.091 | 106.079
5.5 | 1.258 | 0.01174 | -0.091 | 107.199
6 | 1.315 | 0.01226 | -0.091 | 107.252
6.5 | 1.371 | 0.0129 | -0.091 | 106.281
7 | 1.425 | 0.01344 | -0.091 | 106.011
7.5 | 1.479 | 0.01406 | -0.09 | 105.147
8 | 1.526 | 0.01475 | -0.09 | 103.495
8.5 | 1.571 | 0.01559 | -0.089 | 100.755
9 | 1.615 | 0.01656 | -0.088 | 97.538
9.5 | 1.659 | 0.0177 | -0.088 | 93.724
10 | 1.702 | 0.01895 | -0.087 | 89.82
10.5 | 1.744 | 0.02034 | -0.086 | 85.762
11 | 1.786 | 0.02181 | -0.086 | 81.872
11.5 | 1.826 | 0.02345 | -0.085 | 77.873
12 | 1.865 | 0.02514 | -0.085 | 74.199
12.5 | 1.904 | 0.027 | -0.084 | 70.492
13 | 1.94 | 0.02901 | -0.084 | 66.887
13.5 | 1.975 | 0.03125 | -0.083 | 63.192
14 | 2.007 | 0.03387 | -0.082 | 59.257
14.5 | 2.037 | 0.03655 | -0.082 | 55.736
15 | 2.066 | 0.03929 | -0.081 | 52.583
15.5 | 2.093 | 0.04242 | -0.081 | 49.349
16 | 2.118 | 0.04568 | -0.08 | 46.357
16.5 | 2.134 | 0.04896 | -0.08 | 43.597
17 | 2.144 | 0.05287 | -0.079 | 40.543
17.5 | 2.147 | 0.05813 | -0.079 | 36.926
18 | 2.146 | 0.06436 | -0.078 | 33.336
18.5 | 2.137 | 0.07371 | -0.077 | 28.99
19 | 2.131 | 0.08015 | -0.076 | 26.581
19.5 | 2.121 | 0.08711 | -0.076 | 24.351
20 | 2.108 | 0.09453 | -0.075 | 22.303

## 34. Re 750k Mach 0.00 (2)
BIGFOIL.COM POLAR EXPORT
e1210
EPPLER 1210 |  |  |  | Cl Max: | 1.8346 | at alpha= | 16.5 | deg
XFOIL ncrit=9 |  |  |  | L/D Max: | 107.948 | at alpha= | 7.5 | deg
Re: | 750000 |  |  | Cd Min: | 0.10619 | at alpha= | -16 | deg
Mach: | 0 |  |  | Cl=0 at alpha= | -4.7788 | deg
|  |  |  | @ Cl=0.1, Cd= | 0.010485
|  |  |  | @ Cl=0.4, Cd= | 0.010065
|  |  |  | @ Cl=0.6, Cd= | 0.010061
alpha (deg) | Cl | Cd | Cm | Cl/Cd
-16 | -0.6321 | 0.10619 | -0.0412 | -5.9525
-15.5 | -0.6664 | 0.09298 | -0.0487 | -7.1671
-15 | -0.702 | 0.08027 | -0.0563 | -8.7455
-14.5 | -0.7478 | 0.06756 | -0.0643 | -11.0687
-14 | -0.8451 | 0.04919 | -0.0766 | -17.1803
-13.5 | -0.9599 | 0.02818 | -0.0908 | -34.0632
-13 | -0.9437 | 0.02533 | -0.0882 | -37.2562
-12 | -0.8377 | 0.02027 | -0.0932 | -41.3271
-11.5 | -0.7703 | 0.01826 | -0.0969 | -42.1851
-11 | -0.6972 | 0.01669 | -0.1008 | -41.7735
-10.5 | -0.6082 | 0.01525 | -0.1078 | -39.882
-10 | -0.5615 | 0.01452 | -0.1059 | -38.6708
-9.5 | -0.5128 | 0.01387 | -0.1043 | -36.9719
-9 | -0.4617 | 0.01332 | -0.1031 | -34.6622
-8.5 | -0.4096 | 0.01285 | -0.1019 | -31.8755
-8 | -0.3561 | 0.01241 | -0.1009 | -28.6946
-7.5 | -0.3021 | 0.01204 | -0.1 | -25.0914
-7 | -0.2472 | 0.01176 | -0.0992 | -21.0204
-6.5 | -0.1921 | 0.0115 | -0.0984 | -16.7043
-6 | -0.1367 | 0.01124 | -0.0977 | -12.1619
-5.5 | -0.081 | 0.01103 | -0.0971 | -7.3436
-5 | -0.025 | 0.01082 | -0.0964 | -2.3105
-4.5 | 0.0315 | 0.01071 | -0.0958 | 2.9412
-4 | 0.0876 | 0.01052 | -0.0952 | 8.327
-3.5 | 0.1437 | 0.01036 | -0.0947 | 13.8707
-3 | 0.2001 | 0.0103 | -0.0941 | 19.4272
-2.5 | 0.2562 | 0.01021 | -0.0935 | 25.093
-2 | 0.3127 | 0.01009 | -0.093 | 30.9911
-1.5 | 0.3691 | 0.01007 | -0.0925 | 36.6534
-1 | 0.425 | 0.01006 | -0.0919 | 42.2465
-0.5 | 0.4813 | 0.01001 | -0.0915 | 48.0819
0 | 0.5373 | 0.01 | -0.091 | 53.73
0.5 | 0.5926 | 0.01007 | -0.0904 | 58.8481
1 | 0.6486 | 0.01 | -0.09 | 64.86
1.5 | 0.7033 | 0.00993 | -0.0895 | 70.8258
2 | 0.7573 | 0.00973 | -0.089 | 77.8314
2.5 | 0.8078 | 0.00933 | -0.0877 | 86.5809
3 | 0.8691 | 0.00912 | -0.0881 | 95.2961
3.5 | 0.923 | 0.00941 | -0.0874 | 98.0871
4 | 0.9763 | 0.00973 | -0.0866 | 100.3392
4.5 | 1.0293 | 0.01006 | -0.0858 | 102.3161
5 | 1.0824 | 0.01038 | -0.0851 | 104.2775
5.5 | 1.1335 | 0.01081 | -0.0841 | 104.8566
6 | 1.1863 | 0.01111 | -0.0834 | 106.7777
6.5 | 1.236 | 0.01158 | -0.0822 | 106.7358
7 | 1.2867 | 0.01197 | -0.0812 | 107.4937
7.5 | 1.3364 | 0.01238 | -0.0801 | 107.9483
8 | 1.3819 | 0.01299 | -0.0784 | 106.3818
8.5 | 1.4308 | 0.01337 | -0.0773 | 107.0157
9 | 1.4756 | 0.01389 | -0.0755 | 106.2347
9.5 | 1.5157 | 0.01458 | -0.0731 | 103.9575
10 | 1.5561 | 0.01505 | -0.0706 | 103.3953
10.5 | 1.5906 | 0.01571 | -0.0673 | 101.2476
11 | 1.6188 | 0.01666 | -0.0633 | 97.1669
11.5 | 1.6543 | 0.01735 | -0.0606 | 95.3487
12 | 1.6842 | 0.01832 | -0.0575 | 91.9323
12.5 | 1.7037 | 0.0199 | -0.0536 | 85.6131
13 | 1.7328 | 0.02115 | -0.0511 | 81.9291
13.5 | 1.757 | 0.02281 | -0.0487 | 77.0276
14 | 1.7707 | 0.02534 | -0.046 | 69.8777
14.5 | 1.7906 | 0.02769 | -0.0442 | 64.6659
15 | 1.8091 | 0.03031 | -0.0428 | 59.6866
15.5 | 1.8174 | 0.03393 | -0.0414 | 53.5632
16 | 1.8244 | 0.03784 | -0.0403 | 48.2135
16.5 | 1.8346 | 0.04169 | -0.0398 | 44.0058
17 | 1.8335 | 0.04684 | -0.0396 | 39.1439
17.5 | 1.8314 | 0.05235 | -0.0397 | 34.9838
18 | 1.8315 | 0.05795 | -0.0404 | 31.6048
18.5 | 1.8172 | 0.06536 | -0.0417 | 27.8029
19 | 1.8135 | 0.07189 | -0.0432 | 25.226
19.5 | 1.7976 | 0.08016 | -0.0455 | 22.4251
20 | 1.7824 | 0.08859 | -0.0481 | 20.1197

## 35. Re 750k Mach 0.10 (1)
BIGFOIL.COM POLAR EXPORT
e1210
EPPLER 1210 |  |  |  | Cl Max: | 2.141 | at alpha= | 17.5 | deg
JavaFoil+Calcfoil stall+Eppler ext transition |  |  |  | L/D Max: | 150.356 | at alpha= | 4 | deg
Re: | 750000 |  |  | Cd Min: | 0.00702 | at alpha= | 3.5 | deg
Mach: | 0.1 |  |  | Cl=0 at alpha= | -4.9516 | deg
|  |  |  | @ Cl=0.1, Cd= | 0.0092467
|  |  |  | @ Cl=0.4, Cd= | 0.0082367
|  |  |  | @ Cl=0.6, Cd= | 0.0083792
alpha (deg) | Cl | Cd | Cm | Cl/Cd
-20 | -0.737 | 0.17758 | -0.057 | -4.152
-19.5 | -0.745 | 0.16941 | -0.058 | -4.399
-19 | -0.752 | 0.16083 | -0.058 | -4.675
-18.5 | -0.757 | 0.15062 | -0.058 | -5.025
-18 | -0.76 | 0.14348 | -0.059 | -5.298
-17.5 | -0.761 | 0.13485 | -0.059 | -5.644
-17 | -0.76 | 0.12774 | -0.06 | -5.949
-16.5 | -0.756 | 0.12215 | -0.06 | -6.19
-16 | -0.75 | 0.11401 | -0.06 | -6.582
-15.5 | -0.742 | 0.10807 | -0.061 | -6.863
-15 | -0.731 | 0.1013 | -0.061 | -7.215
-14.5 | -0.717 | 0.09521 | -0.062 | -7.534
-14 | -0.701 | 0.08938 | -0.062 | -7.842
-13.5 | -0.682 | 0.08382 | -0.063 | -8.132
-13 | -0.659 | 0.07832 | -0.063 | -8.42
-12.5 | -0.634 | 0.07423 | -0.063 | -8.543
-12 | -0.607 | 0.06897 | -0.064 | -8.798
-11.5 | -0.577 | 0.06419 | -0.065 | -8.991
-11 | -0.545 | 0.05932 | -0.066 | -9.192
-10.5 | -0.51 | 0.05508 | -0.067 | -9.268
-10 | -0.474 | 0.05054 | -0.069 | -9.381
-9.5 | -0.436 | 0.04588 | -0.07 | -9.499
-9 | -0.397 | 0.04014 | -0.073 | -9.896
-8.5 | -0.359 | 0.03312 | -0.077 | -10.829
-8 | -0.326 | 0.02147 | -0.085 | -15.18
-7.5 | -0.3 | 0.01165 | -0.095 | -25.742
-7 | -0.245 | 0.00958 | -0.096 | -25.588
-6.5 | -0.186 | 0.00923 | -0.096 | -20.2
-6 | -0.127 | 0.00913 | -0.095 | -13.892
-5.5 | -0.067 | 0.00954 | -0.095 | -6.975
-5 | -0.006 | 0.00938 | -0.095 | -0.6
-4.5 | 0.056 | 0.00929 | -0.095 | 5.997
-4 | 0.117 | 0.00923 | -0.095 | 12.721
-3.5 | 0.179 | 0.00835 | -0.095 | 21.461
-3 | 0.241 | 0.00828 | -0.095 | 29.15
-2.5 | 0.303 | 0.00825 | -0.094 | 36.75
-2 | 0.366 | 0.00822 | -0.094 | 44.464
-1.5 | 0.427 | 0.00825 | -0.094 | 51.765
-1 | 0.489 | 0.00828 | -0.094 | 59.002
-0.5 | 0.55 | 0.00833 | -0.094 | 66.009
0 | 0.611 | 0.00839 | -0.094 | 72.738
0.5 | 0.672 | 0.00845 | -0.093 | 79.463
1 | 0.732 | 0.00856 | -0.093 | 85.508
1.5 | 0.793 | 0.00854 | -0.093 | 92.819
2 | 0.853 | 0.00721 | -0.093 | 118.231
2.5 | 0.913 | 0.00727 | -0.093 | 125.522
3 | 0.972 | 0.00752 | -0.093 | 129.325
3.5 | 1.032 | 0.00702 | -0.092 | 147.044
4 | 1.09 | 0.00725 | -0.092 | 150.356
4.5 | 1.149 | 0.011 | -0.092 | 104.473
5 | 1.207 | 0.01142 | -0.092 | 105.709
5.5 | 1.264 | 0.01185 | -0.092 | 106.689
6 | 1.321 | 0.01238 | -0.092 | 106.675
6.5 | 1.376 | 0.01303 | -0.091 | 105.66
7 | 1.431 | 0.0136 | -0.091 | 105.204
7.5 | 1.483 | 0.01424 | -0.091 | 104.188
8 | 1.53 | 0.01498 | -0.09 | 102.175
8.5 | 1.575 | 0.01585 | -0.089 | 99.324
9 | 1.619 | 0.01687 | -0.089 | 95.978
9.5 | 1.663 | 0.01806 | -0.088 | 92.102
10 | 1.706 | 0.01935 | -0.087 | 88.171
10.5 | 1.748 | 0.02079 | -0.087 | 84.057
11 | 1.79 | 0.02232 | -0.086 | 80.189
11.5 | 1.83 | 0.02395 | -0.085 | 76.418
12 | 1.869 | 0.02576 | -0.085 | 72.553
12.5 | 1.907 | 0.02767 | -0.084 | 68.918
13 | 1.943 | 0.02976 | -0.084 | 65.307
13.5 | 1.978 | 0.03206 | -0.083 | 61.683
14 | 2.01 | 0.03479 | -0.083 | 57.77
14.5 | 2.039 | 0.03751 | -0.082 | 54.37
15 | 2.068 | 0.04036 | -0.082 | 51.223
15.5 | 2.094 | 0.04359 | -0.081 | 48.029
16 | 2.117 | 0.04693 | -0.081 | 45.119
16.5 | 2.133 | 0.0503 | -0.08 | 42.403
17 | 2.139 | 0.05477 | -0.079 | 39.06
17.5 | 2.141 | 0.06014 | -0.079 | 35.591
18 | 2.137 | 0.06684 | -0.078 | 31.976
18.5 | 2.126 | 0.0764 | -0.077 | 27.831
19 | 2.118 | 0.08283 | -0.077 | 25.569
19.5 | 2.105 | 0.09018 | -0.076 | 23.34
20 | 2.089 | 0.09763 | -0.075 | 21.399

## 36. Re 750k Mach 0.10 (2)
BIGFOIL.COM POLAR EXPORT
e1210
EPPLER 1210 |  |  |  | Cl Max: | 1.8262 | at alpha= | 16.5 | deg
XFOIL ncrit=9 |  |  |  | L/D Max: | 107.111 | at alpha= | 7 | deg
Re: | 750000 |  |  | Cd Min: | 0.10109 | at alpha= | -15.5 | deg
Mach: | 0.1 |  |  | Cl=0 at alpha= | -4.7719 | deg
|  |  |  | @ Cl=0.1, Cd= | 0.010525
|  |  |  | @ Cl=0.4, Cd= | 0.010104
|  |  |  | @ Cl=0.6, Cd= | 0.010089
alpha (deg) | Cl | Cd | Cm | Cl/Cd
-15.5 | -0.6234 | 0.10109 | -0.0442 | -6.1668
-15 | -0.6602 | 0.0877 | -0.052 | -7.5279
-14.5 | -0.6956 | 0.0756 | -0.0593 | -9.2011
-14 | -0.7503 | 0.06211 | -0.068 | -12.0802
-13.5 | -0.9282 | 0.03258 | -0.0909 | -28.4899
-13 | -0.9343 | 0.02744 | -0.0899 | -34.0488
-12.5 | -0.9135 | 0.02455 | -0.0877 | -37.2098
-12 | -0.8416 | 0.0213 | -0.0945 | -39.5117
-11.5 | -0.7728 | 0.01928 | -0.0983 | -40.083
-11 | -0.7002 | 0.01719 | -0.1027 | -40.733
-10.5 | -0.6128 | 0.01564 | -0.1092 | -39.1816
-10 | -0.5663 | 0.01485 | -0.1072 | -38.1347
-9.5 | -0.5173 | 0.01414 | -0.1055 | -36.5842
-9 | -0.466 | 0.01354 | -0.1041 | -34.4165
-8.5 | -0.4133 | 0.01302 | -0.1029 | -31.7435
-8 | -0.3595 | 0.01257 | -0.1019 | -28.5998
-7.5 | -0.3048 | 0.01222 | -0.1009 | -24.9427
-7 | -0.2499 | 0.01187 | -0.1 | -21.0531
-6.5 | -0.1945 | 0.01157 | -0.0992 | -16.8107
-5.5 | -0.0824 | 0.01109 | -0.0977 | -7.4301
-5 | -0.026 | 0.01089 | -0.097 | -2.3875
-4.5 | 0.031 | 0.01077 | -0.0964 | 2.8784
-4 | 0.0875 | 0.01056 | -0.0958 | 8.286
-3.5 | 0.1441 | 0.0104 | -0.0951 | 13.8558
-3 | 0.2011 | 0.01038 | -0.0946 | 19.3738
-2.5 | 0.2572 | 0.01025 | -0.0939 | 25.0927
-2 | 0.3142 | 0.01013 | -0.0934 | 31.0168
-1.5 | 0.3711 | 0.01013 | -0.0929 | 36.6338
-1 | 0.4273 | 0.01008 | -0.0923 | 42.3909
-0.5 | 0.4837 | 0.01006 | -0.0918 | 48.0815
0 | 0.5403 | 0.01004 | -0.0913 | 53.8147
0.5 | 0.5961 | 0.01009 | -0.0907 | 59.0783
1 | 0.6521 | 0.01007 | -0.0903 | 64.7567
1.5 | 0.7074 | 0.00999 | -0.0898 | 70.8108
2 | 0.7614 | 0.00983 | -0.0892 | 77.4568
2.5 | 0.8129 | 0.00941 | -0.088 | 86.3868
3.5 | 0.9283 | 0.00946 | -0.0875 | 98.129
4 | 0.9814 | 0.00982 | -0.0866 | 99.9389
4.5 | 1.0353 | 0.01012 | -0.0859 | 102.3024
5 | 1.0882 | 0.01048 | -0.085 | 103.8359
5.5 | 1.1402 | 0.01088 | -0.0841 | 104.7978
6 | 1.1928 | 0.01122 | -0.0832 | 106.3102
6.5 | 1.2417 | 0.01177 | -0.0818 | 105.497
7 | 1.2939 | 0.01208 | -0.081 | 107.1109
7.5 | 1.343 | 0.01254 | -0.0797 | 107.0973
8 | 1.3895 | 0.0131 | -0.078 | 106.0687
8.5 | 1.4378 | 0.01352 | -0.0766 | 106.3462
9 | 1.4811 | 0.01412 | -0.0745 | 104.8938
9.5 | 1.5212 | 0.01474 | -0.0719 | 103.2022
10 | 1.5599 | 0.01528 | -0.069 | 102.0877
10.5 | 1.5927 | 0.01603 | -0.0654 | 99.3575
11 | 1.623 | 0.01696 | -0.0617 | 95.6958
11.5 | 1.6572 | 0.01776 | -0.0588 | 93.3108
12 | 1.6848 | 0.0189 | -0.0555 | 89.1429
12.5 | 1.7044 | 0.0206 | -0.0518 | 82.7379
13 | 1.7334 | 0.02196 | -0.0495 | 78.9344
13.5 | 1.7555 | 0.02389 | -0.047 | 73.4826
14 | 1.7663 | 0.02679 | -0.0444 | 65.9313
14.5 | 1.789 | 0.02911 | -0.0429 | 61.4565
15 | 1.805 | 0.03208 | -0.0416 | 56.2656
15.5 | 1.8091 | 0.03619 | -0.0402 | 49.9889
16 | 1.8189 | 0.04004 | -0.0394 | 45.4271
16.5 | 1.8262 | 0.04432 | -0.039 | 41.2049
17 | 1.821 | 0.05005 | -0.039 | 36.3836
17.5 | 1.8223 | 0.05544 | -0.0394 | 32.8698
18 | 1.818 | 0.0617 | -0.0404 | 29.4652
18.5 | 1.8058 | 0.06904 | -0.0418 | 26.1559
19 | 1.7987 | 0.07618 | -0.0437 | 23.6112
19.5 | 1.7784 | 0.08516 | -0.0463 | 20.883
20 | 1.7669 | 0.09334 | -0.0491 | 18.9297

## 37. Re 750k Mach 0.25 (1)
BIGFOIL.COM POLAR EXPORT
e1210
EPPLER 1210 |  |  |  | Cl Max: | 2.11 | at alpha= | 16.5 | deg
JavaFoil+Calcfoil stall+Eppler ext transition |  |  |  | L/D Max: | 143.085 | at alpha= | 3 | deg
Re: | 750000 |  |  | Cd Min: | 0.00675 | at alpha= | 2.5 | deg
Mach: | 0.25 |  |  | Cl=0 at alpha= | -4.9524 | deg
|  |  |  | @ Cl=0.1, Cd= | 0.0085922
|  |  |  | @ Cl=0.4, Cd= | 0.0083156
|  |  |  | @ Cl=0.6, Cd= | 0.0084439
alpha (deg) | Cl | Cd | Cm | Cl/Cd
-19.5 | -0.425 | 0.22063 | -0.048 | -1.924
-19 | -0.462 | 0.20039 | -0.051 | -2.306
-18.5 | -0.496 | 0.19042 | -0.052 | -2.605
-18 | -0.527 | 0.16974 | -0.054 | -3.106
-17.5 | -0.555 | 0.15945 | -0.055 | -3.48
-17 | -0.578 | 0.15316 | -0.055 | -3.776
-16.5 | -0.599 | 0.14122 | -0.056 | -4.239
-16 | -0.615 | 0.12978 | -0.058 | -4.74
-15.5 | -0.627 | 0.12137 | -0.059 | -5.167
-15 | -0.635 | 0.11256 | -0.06 | -5.641
-14.5 | -0.638 | 0.1052 | -0.061 | -6.066
-14 | -0.637 | 0.09864 | -0.061 | -6.455
-13.5 | -0.63 | 0.09185 | -0.062 | -6.864
-13 | -0.62 | 0.0853 | -0.063 | -7.268
-12.5 | -0.605 | 0.07925 | -0.063 | -7.636
-12 | -0.586 | 0.07444 | -0.064 | -7.869
-11.5 | -0.563 | 0.06896 | -0.065 | -8.159
-11 | -0.535 | 0.06413 | -0.066 | -8.348
-10.5 | -0.505 | 0.05934 | -0.067 | -8.511
-10 | -0.471 | 0.05467 | -0.068 | -8.625
-9.5 | -0.434 | 0.05066 | -0.069 | -8.576
-9 | -0.396 | 0.04552 | -0.071 | -8.704
-8.5 | -0.356 | 0.0404 | -0.074 | -8.805
-8 | -0.315 | 0.03391 | -0.077 | -9.28
-7.5 | -0.278 | 0.02281 | -0.085 | -12.177
-7 | -0.248 | 0.01161 | -0.097 | -21.382
-6.5 | -0.191 | 0.00966 | -0.098 | -19.717
-6 | -0.13 | 0.00931 | -0.098 | -13.946
-5.5 | -0.068 | 0.00911 | -0.098 | -7.483
-5 | -0.006 | 0.00953 | -0.098 | -0.606
-4.5 | 0.057 | 0.00864 | -0.098 | 6.614
-4 | 0.12 | 0.00857 | -0.097 | 14.053
-3.5 | 0.184 | 0.00843 | -0.097 | 21.841
-3 | 0.248 | 0.00834 | -0.097 | 29.69
-2.5 | 0.312 | 0.00832 | -0.097 | 37.442
-2 | 0.375 | 0.0083 | -0.097 | 45.235
-1.5 | 0.439 | 0.00834 | -0.097 | 52.628
-1 | 0.502 | 0.00839 | -0.096 | 59.814
-0.5 | 0.565 | 0.00841 | -0.096 | 67.161
0 | 0.627 | 0.00847 | -0.096 | 74.024
0.5 | 0.689 | 0.00853 | -0.096 | 80.798
1 | 0.752 | 0.00864 | -0.096 | 86.988
1.5 | 0.814 | 0.00869 | -0.096 | 93.621
2 | 0.875 | 0.00736 | -0.096 | 118.905
2.5 | 0.937 | 0.00675 | -0.095 | 138.728
3 | 0.997 | 0.00697 | -0.095 | 143.085
3.5 | 1.058 | 0.01064 | -0.095 | 99.466
4 | 1.118 | 0.01104 | -0.095 | 101.266
4.5 | 1.178 | 0.01148 | -0.095 | 102.566
5 | 1.237 | 0.01193 | -0.094 | 103.695
5.5 | 1.295 | 0.01252 | -0.094 | 103.477
6 | 1.351 | 0.01315 | -0.094 | 102.798
6.5 | 1.407 | 0.01381 | -0.094 | 101.924
7 | 1.459 | 0.01449 | -0.093 | 100.663
7.5 | 1.504 | 0.01537 | -0.092 | 97.86
8 | 1.55 | 0.01638 | -0.091 | 94.612
8.5 | 1.596 | 0.01744 | -0.091 | 91.513
9 | 1.641 | 0.01876 | -0.09 | 87.455
9.5 | 1.684 | 0.02021 | -0.089 | 83.358
10 | 1.727 | 0.02178 | -0.089 | 79.321
10.5 | 1.769 | 0.02344 | -0.088 | 75.465
11 | 1.811 | 0.02527 | -0.087 | 71.656
11.5 | 1.851 | 0.02721 | -0.087 | 67.999
12 | 1.888 | 0.02928 | -0.086 | 64.48
12.5 | 1.924 | 0.03164 | -0.085 | 60.807
13 | 1.958 | 0.03423 | -0.085 | 57.209
13.5 | 1.989 | 0.03717 | -0.084 | 53.525
14 | 2.019 | 0.04026 | -0.084 | 50.141
14.5 | 2.044 | 0.04351 | -0.083 | 46.98
15 | 2.068 | 0.04707 | -0.083 | 43.929
15.5 | 2.089 | 0.05065 | -0.082 | 41.242
16 | 2.106 | 0.05478 | -0.081 | 38.439
16.5 | 2.11 | 0.05979 | -0.081 | 35.296
17 | 2.102 | 0.06665 | -0.08 | 31.532
17.5 | 2.085 | 0.07523 | -0.079 | 27.721
18 | 2.064 | 0.08469 | -0.078 | 24.37
18.5 | 2.039 | 0.09242 | -0.077 | 22.066
19 | 2.009 | 0.10154 | -0.077 | 19.785
19.5 | 1.972 | 0.11073 | -0.076 | 17.812
20 | 1.931 | 0.12085 | -0.075 | 15.979

## 38. Re 750k Mach 0.25 (2)
BIGFOIL.COM POLAR EXPORT
e1210
EPPLER 1210 |  |  |  | Cl Max: | 1.7728 | at alpha= | 16 | deg
XFOIL ncrit=9 |  |  |  | L/D Max: | 103.916 | at alpha= | 6.5 | deg
Re: | 750000 |  |  | Cd Min: | 0.12034 | at alpha= | 20 | deg
Mach: | 0.25 |  |  | Cl=0 at alpha= | -4.7385 | deg
|  |  |  | @ Cl=0.1, Cd= | 0.010801
|  |  |  | @ Cl=0.4, Cd= | 0.010327
|  |  |  | @ Cl=0.6, Cd= | 0.010327
alpha (deg) | Cl | Cd | Cm | Cl/Cd
-14 | -0.5057 | 0.10227 | -0.0435 | -4.9448
-13.5 | -0.5349 | 0.09036 | -0.0501 | -5.9197
-13 | -0.569 | 0.07846 | -0.057 | -7.2521
-12.5 | -0.6141 | 0.06652 | -0.0642 | -9.2318
-12 | -0.6899 | 0.05278 | -0.0725 | -13.0712
-11.5 | -0.7749 | 0.02736 | -0.102 | -28.3224
-11 | -0.7024 | 0.02206 | -0.1116 | -31.8404
-10.5 | -0.6281 | 0.01896 | -0.1172 | -33.1276
-10 | -0.5856 | 0.0175 | -0.1145 | -33.4629
-9.5 | -0.539 | 0.01611 | -0.1122 | -33.4575
-9 | -0.488 | 0.01502 | -0.1103 | -32.49
-8.5 | -0.4344 | 0.01418 | -0.1086 | -30.6347
-8 | -0.3788 | 0.01351 | -0.1071 | -28.0385
-7.5 | -0.322 | 0.01294 | -0.1058 | -24.8841
-7 | -0.2645 | 0.01247 | -0.1045 | -21.2109
-6.5 | -0.2065 | 0.0121 | -0.1034 | -17.0661
-6 | -0.1481 | 0.01177 | -0.1023 | -12.5828
-5.5 | -0.0894 | 0.0115 | -0.1014 | -7.7739
-5 | -0.0307 | 0.01126 | -0.1004 | -2.7265
-4.5 | 0.028 | 0.01102 | -0.0995 | 2.5408
-4 | 0.0868 | 0.01083 | -0.0987 | 8.0148
-3 | 0.2048 | 0.01057 | -0.0971 | 19.3756
-2.5 | 0.2637 | 0.01043 | -0.0964 | 25.2828
-2 | 0.3226 | 0.01042 | -0.0957 | 30.9597
-1 | 0.4397 | 0.01028 | -0.0943 | 42.7724
-0.5 | 0.4982 | 0.01028 | -0.0936 | 48.463
0 | 0.5559 | 0.01035 | -0.0929 | 53.7101
0.5 | 0.6145 | 0.01032 | -0.0923 | 59.5446
1.5 | 0.7292 | 0.01035 | -0.091 | 70.4541
2 | 0.7858 | 0.01022 | -0.0903 | 76.8885
2.5 | 0.8394 | 0.00995 | -0.0892 | 84.3618
3.5 | 0.9558 | 0.00987 | -0.0878 | 96.8389
4 | 1.0117 | 0.0102 | -0.0869 | 99.1863
4.5 | 1.0664 | 0.01059 | -0.0857 | 100.6988
5 | 1.1204 | 0.01101 | -0.0845 | 101.762
5.5 | 1.1747 | 0.01139 | -0.0834 | 103.1343
6 | 1.2256 | 0.01194 | -0.0817 | 102.6466
6.5 | 1.2792 | 0.01231 | -0.0804 | 103.9155
7 | 1.3287 | 0.01285 | -0.0786 | 103.4008
7.5 | 1.377 | 0.01342 | -0.0765 | 102.608
8 | 1.4251 | 0.01394 | -0.0744 | 102.231
8.5 | 1.4636 | 0.01467 | -0.0708 | 99.7682
9 | 1.5029 | 0.01531 | -0.0674 | 98.1646
9.5 | 1.5409 | 0.01602 | -0.0639 | 96.186
10 | 1.5709 | 0.01708 | -0.0597 | 91.9731
10.5 | 1.6031 | 0.01817 | -0.0561 | 88.2278
11 | 1.6349 | 0.01936 | -0.0529 | 84.4473
11.5 | 1.659 | 0.02109 | -0.0494 | 78.6629
12 | 1.6799 | 0.02326 | -0.0463 | 72.2227
12.5 | 1.7058 | 0.02536 | -0.044 | 67.2634
13 | 1.725 | 0.0281 | -0.0419 | 61.3879
13.5 | 1.7353 | 0.03167 | -0.0399 | 54.7932
14 | 1.7533 | 0.03492 | -0.0387 | 50.209
14.5 | 1.7638 | 0.03893 | -0.0376 | 45.307
15 | 1.7639 | 0.04392 | -0.0367 | 40.1617
15.5 | 1.7715 | 0.04869 | -0.0366 | 36.3832
16 | 1.7728 | 0.05426 | -0.0368 | 32.6723
16.5 | 1.7675 | 0.06055 | -0.0373 | 29.1908
17 | 1.7644 | 0.06723 | -0.0386 | 26.2442
17.5 | 1.7549 | 0.07473 | -0.0404 | 23.4832
18 | 1.7437 | 0.08266 | -0.0426 | 21.0948
18.5 | 1.7294 | 0.09133 | -0.0455 | 18.9357
19 | 1.7118 | 0.1006 | -0.0489 | 17.0159
19.5 | 1.6925 | 0.11038 | -0.053 | 15.3334
20 | 1.6731 | 0.12034 | -0.0575 | 13.9031

## 39. Re 750k Mach 0.50 (1)
BIGFOIL.COM POLAR EXPORT
e1210
EPPLER 1210 |  |  |  | Cl Max: | 1.842 | at alpha= | 12 | deg
JavaFoil+Calcfoil stall+Eppler ext transition |  |  |  | L/D Max: | 98.008 | at alpha= | 1 | deg
Re: | 750000 |  |  | Cd Min: | 0.00831 | at alpha= | 0 | deg
Mach: | 0.5 |  |  | Cl=0 at alpha= | -4.9565 | deg
|  |  |  | @ Cl=0.1, Cd= | 0.0085331
|  |  |  | @ Cl=0.4, Cd= | 0.0086453
|  |  |  | @ Cl=0.6, Cd= | 0.0088114
alpha (deg) | Cl | Cd | Cm | Cl/Cd
-20 | -0.85 | 0.21309 | -0.067 | -3.989
-19.5 | -0.823 | 0.20682 | -0.067 | -3.977
-19 | -0.795 | 0.2006 | -0.067 | -3.962
-18.5 | -0.767 | 0.1961 | -0.067 | -3.913
-18 | -0.739 | 0.1886 | -0.066 | -3.921
-17.5 | -0.712 | 0.18193 | -0.066 | -3.912
-17 | -0.684 | 0.18501 | -0.066 | -3.696
-16.5 | -0.654 | 0.17103 | -0.063 | -3.822
-16 | -0.625 | 0.16914 | -0.062 | -3.696
-15.5 | -0.597 | 0.16525 | -0.061 | -3.613
-15 | -0.569 | 0.1607 | -0.061 | -3.541
-14.5 | -0.541 | 0.15625 | -0.061 | -3.462
-14 | -0.513 | 0.15167 | -0.06 | -3.381
-13.5 | -0.485 | 0.14725 | -0.06 | -3.291
-13 | -0.456 | 0.13471 | -0.06 | -3.389
-12.5 | -0.427 | 0.12611 | -0.056 | -3.387
-12 | -0.399 | 0.1231 | -0.056 | -3.24
-11.5 | -0.37 | 0.11978 | -0.055 | -3.093
-11 | -0.342 | 0.11606 | -0.054 | -2.949
-10.5 | -0.314 | 0.10413 | -0.054 | -3.016
-10 | -0.285 | 0.10118 | -0.05 | -2.818
-9.5 | -0.257 | 0.09762 | -0.048 | -2.631
-9 | -0.229 | 0.08738 | -0.051 | -2.62
-8.5 | -0.306 | 0.06235 | -0.065 | -4.911
-8 | -0.297 | 0.05353 | -0.069 | -5.558
-7.5 | -0.265 | 0.04774 | -0.072 | -5.549
-7 | -0.221 | 0.04238 | -0.075 | -5.225
-6.5 | -0.172 | 0.03741 | -0.078 | -4.606
-6 | -0.121 | 0.0308 | -0.084 | -3.918
-5.5 | -0.069 | 0.01552 | -0.1 | -4.468
-5 | -0.006 | 0.00854 | -0.109 | -0.744
-4.5 | 0.063 | 0.00858 | -0.109 | 7.369
-4 | 0.134 | 0.00849 | -0.109 | 15.762
-3.5 | 0.205 | 0.00882 | -0.109 | 23.227
-3 | 0.276 | 0.00874 | -0.109 | 31.571
-2.5 | 0.347 | 0.00866 | -0.108 | 40.121
-2 | 0.419 | 0.00864 | -0.108 | 48.518
-1.5 | 0.49 | 0.00868 | -0.108 | 56.417
-1 | 0.56 | 0.00876 | -0.108 | 63.926
-0.5 | 0.63 | 0.00885 | -0.108 | 71.186
0 | 0.698 | 0.00831 | -0.107 | 84.009
0.5 | 0.767 | 0.00843 | -0.107 | 91.034
1 | 0.836 | 0.00853 | -0.107 | 98.008
1.5 | 0.903 | 0.01229 | -0.107 | 73.489
2 | 0.971 | 0.01264 | -0.107 | 76.835
2.5 | 1.038 | 0.01178 | -0.106 | 88.139
3 | 1.104 | 0.0123 | -0.106 | 89.737
3.5 | 1.168 | 0.01293 | -0.106 | 90.33
4 | 1.231 | 0.01362 | -0.105 | 90.404
4.5 | 1.285 | 0.01455 | -0.104 | 88.33
5 | 1.336 | 0.01572 | -0.103 | 84.997
5.5 | 1.386 | 0.01702 | -0.102 | 81.429
6 | 1.435 | 0.01854 | -0.101 | 77.43
6.5 | 1.484 | 0.02016 | -0.1 | 73.581
7 | 1.53 | 0.022 | -0.099 | 69.559
7.5 | 1.575 | 0.02419 | -0.098 | 65.121
8 | 1.618 | 0.02654 | -0.097 | 60.978
8.5 | 1.66 | 0.0291 | -0.096 | 57.03
9 | 1.699 | 0.03193 | -0.095 | 53.217
9.5 | 1.736 | 0.03488 | -0.094 | 49.774
10 | 1.769 | 0.03851 | -0.093 | 45.931
10.5 | 1.797 | 0.04255 | -0.092 | 42.233
11 | 1.821 | 0.04737 | -0.091 | 38.447
11.5 | 1.837 | 0.05274 | -0.09 | 34.835
12 | 1.842 | 0.05869 | -0.089 | 31.382
12.5 | 1.835 | 0.06549 | -0.088 | 28.015
13 | 1.811 | 0.07348 | -0.087 | 24.648
13.5 | 1.748 | 0.0882 | -0.085 | 19.822
14 | 1.605 | 0.11795 | -0.082 | 13.611
14.5 | 1.133 | 0.17102 | -0.078 | 6.626
15 | 1.15 | 0.18756 | -0.075 | 6.132
15.5 | 1.168 | 0.19967 | -0.072 | 5.851
16 | 1.181 | 0.20104 | -0.067 | 5.873
16.5 | 1.211 | 0.20166 | -0.068 | 6.004
17 | 1.238 | 0.20903 | -0.069 | 5.923

## 40. Re 750k Mach 0.50 (2)
BIGFOIL.COM POLAR EXPORT
e1210
EPPLER 1210 |  |  |  | Cl Max: | 1.5152 | at alpha= | 11.5 | deg
XFOIL ncrit=9 |  |  |  | L/D Max: | 89.88 | at alpha= | 4 | deg
Re: | 750000 |  |  | Cd Min: | 0.1613 | at alpha= | 16.5 | deg
Mach: | 0.5 |  |  | Cl=0 at alpha= | -99 | deg
|  |  |  | @ Cl=0.1, Cd= | 0.01148
|  |  |  | @ Cl=0.4, Cd= | 0.01148
|  |  |  | @ Cl=0.6, Cd= | 0.01148
alpha (deg) | Cl | Cd | Cm | Cl/Cd
0 | 0.6252 | 0.01148 | -0.0993 | 54.4599
0.5 | 0.6912 | 0.01157 | -0.0978 | 59.7407
1 | 0.7557 | 0.01176 | -0.096 | 64.2602
1.5 | 0.8213 | 0.0119 | -0.0945 | 69.0168
2.5 | 0.947 | 0.01217 | -0.0908 | 77.8143
3 | 1.0045 | 0.01214 | -0.0883 | 82.743
4 | 1.1235 | 0.0125 | -0.0827 | 89.88
4.5 | 1.1779 | 0.0132 | -0.0792 | 89.2348
5 | 1.2264 | 0.01389 | -0.0748 | 88.2937
5.5 | 1.2661 | 0.01489 | -0.0694 | 85.0302
6 | 1.3117 | 0.01582 | -0.065 | 82.914
6.5 | 1.3499 | 0.01711 | -0.0603 | 78.8954
7 | 1.3809 | 0.01894 | -0.0556 | 72.9092
7.5 | 1.4154 | 0.02093 | -0.0519 | 67.6254
8 | 1.4437 | 0.02352 | -0.0486 | 61.3818
8.5 | 1.4646 | 0.02682 | -0.0456 | 54.6085
9 | 1.487 | 0.03036 | -0.0433 | 48.9789
9.5 | 1.5029 | 0.03449 | -0.0414 | 43.5749
10 | 1.5114 | 0.03924 | -0.0397 | 38.5168
10.5 | 1.5143 | 0.04482 | -0.0388 | 33.7863
11 | 1.5141 | 0.05094 | -0.0386 | 29.7232
11.5 | 1.5152 | 0.05717 | -0.0387 | 26.5034
12 | 1.4965 | 0.06565 | -0.0402 | 22.7951
12.5 | 1.4771 | 0.07472 | -0.0425 | 19.7685
13 | 1.4782 | 0.08181 | -0.044 | 18.0687
13.5 | 1.4052 | 0.09791 | -0.0514 | 14.352
14 | 1.4159 | 0.10459 | -0.0533 | 13.5376
14.5 | 1.3304 | 0.12399 | -0.064 | 10.7299
15 | 1.3528 | 0.12946 | -0.0656 | 10.4496
15.5 | 1.3161 | 0.14355 | -0.0737 | 9.1682
16.5 | 1.3185 | 0.1613 | -0.0831 | 8.1742

## 41. Re 1M Mach 0.00 (1)
BIGFOIL.COM POLAR EXPORT
e1210
EPPLER 1210 |  |  |  | Cl Max: | 2.155 | at alpha= | 17.5 | deg
JavaFoil+Calcfoil stall+Eppler ext transition |  |  |  | L/D Max: | 166.424 | at alpha= | 4.5 | deg
Re: | 1000000 |  |  | Cd Min: | 0.00668 | at alpha= | 4 | deg
Mach: | 0 |  |  | Cl=0 at alpha= | -4.9508 | deg
|  |  |  | @ Cl=0.1, Cd= | 0.0086847
|  |  |  | @ Cl=0.4, Cd= | 0.0077677
|  |  |  | @ Cl=0.6, Cd= | 0.0078821
alpha (deg) | Cl | Cd | Cm | Cl/Cd
-20 | -0.777 | 0.16654 | -0.059 | -4.664
-19.5 | -0.782 | 0.15866 | -0.059 | -4.927
-19 | -0.785 | 0.15194 | -0.06 | -5.169
-18.5 | -0.787 | 0.14252 | -0.06 | -5.524
-18 | -0.787 | 0.13473 | -0.06 | -5.845
-17.5 | -0.786 | 0.12882 | -0.061 | -6.099
-17 | -0.782 | 0.12192 | -0.061 | -6.411
-16.5 | -0.775 | 0.1166 | -0.061 | -6.649
-16 | -0.767 | 0.10865 | -0.062 | -7.063
-15.5 | -0.757 | 0.10239 | -0.062 | -7.391
-15 | -0.744 | 0.09624 | -0.063 | -7.729
-14.5 | -0.728 | 0.09037 | -0.063 | -8.057
-14 | -0.71 | 0.08481 | -0.063 | -8.37
-13.5 | -0.689 | 0.07958 | -0.064 | -8.655
-13 | -0.666 | 0.07419 | -0.064 | -8.972
-12.5 | -0.64 | 0.06953 | -0.065 | -9.2
-12 | -0.612 | 0.06517 | -0.066 | -9.385
-11.5 | -0.581 | 0.0607 | -0.067 | -9.571
-11 | -0.549 | 0.05548 | -0.068 | -9.894
-10.5 | -0.514 | 0.05078 | -0.07 | -10.131
-10 | -0.478 | 0.0461 | -0.071 | -10.368
-9.5 | -0.441 | 0.04038 | -0.074 | -10.923
-9 | -0.406 | 0.03231 | -0.078 | -12.562
-8.5 | -0.374 | 0.02181 | -0.084 | -17.158
-8 | -0.351 | 0.01173 | -0.094 | -29.927
-7.5 | -0.302 | 0.00924 | -0.095 | -32.625
-7 | -0.244 | 0.00899 | -0.095 | -27.181
-6.5 | -0.186 | 0.00873 | -0.095 | -21.264
-6 | -0.126 | 0.00907 | -0.095 | -13.929
-5.5 | -0.066 | 0.00891 | -0.095 | -7.429
-5 | -0.006 | 0.0088 | -0.095 | -0.637
-4.5 | 0.055 | 0.00875 | -0.095 | 6.332
-4 | 0.117 | 0.00866 | -0.094 | 13.485
-3.5 | 0.178 | 0.00873 | -0.094 | 20.445
-3 | 0.24 | 0.0086 | -0.094 | 27.925
-2.5 | 0.302 | 0.00778 | -0.094 | 38.785
-2 | 0.364 | 0.00775 | -0.094 | 46.932
-1.5 | 0.425 | 0.00778 | -0.094 | 54.624
-1 | 0.486 | 0.00779 | -0.093 | 62.376
-0.5 | 0.547 | 0.00783 | -0.093 | 69.869
0 | 0.608 | 0.00789 | -0.093 | 77.047
0.5 | 0.668 | 0.00794 | -0.093 | 84.153
1 | 0.729 | 0.008 | -0.093 | 91.088
1.5 | 0.789 | 0.00805 | -0.093 | 97.946
2 | 0.849 | 0.00675 | -0.093 | 125.722
2.5 | 0.909 | 0.0068 | -0.092 | 133.512
3 | 0.968 | 0.00695 | -0.092 | 139.335
3.5 | 1.027 | 0.0072 | -0.092 | 142.694
4 | 1.086 | 0.00668 | -0.092 | 162.534
4.5 | 1.144 | 0.00688 | -0.092 | 166.424
5 | 1.202 | 0.01051 | -0.092 | 114.411
5.5 | 1.259 | 0.0109 | -0.091 | 115.523
6 | 1.316 | 0.01138 | -0.091 | 115.689
6.5 | 1.372 | 0.01188 | -0.091 | 115.52
7 | 1.428 | 0.01247 | -0.091 | 114.507
7.5 | 1.481 | 0.01303 | -0.091 | 113.69
8 | 1.535 | 0.0136 | -0.09 | 112.84
8.5 | 1.583 | 0.01423 | -0.09 | 111.238
9 | 1.628 | 0.01505 | -0.089 | 108.172
9.5 | 1.671 | 0.01608 | -0.088 | 103.897
10 | 1.714 | 0.01717 | -0.088 | 99.822
10.5 | 1.756 | 0.01839 | -0.087 | 95.469
11 | 1.798 | 0.01971 | -0.086 | 91.249
11.5 | 1.838 | 0.02119 | -0.086 | 86.756
12 | 1.878 | 0.02269 | -0.085 | 82.755
12.5 | 1.915 | 0.02447 | -0.085 | 78.281
13 | 1.952 | 0.02627 | -0.084 | 74.327
13.5 | 1.986 | 0.02851 | -0.084 | 69.666
14 | 2.019 | 0.03087 | -0.083 | 65.397
14.5 | 2.049 | 0.03341 | -0.083 | 61.322
15 | 2.077 | 0.03604 | -0.082 | 57.64
15.5 | 2.104 | 0.03896 | -0.082 | 54.003
16 | 2.129 | 0.04197 | -0.081 | 50.718
16.5 | 2.145 | 0.0451 | -0.081 | 47.568
17 | 2.151 | 0.04981 | -0.08 | 43.192
17.5 | 2.155 | 0.05468 | -0.079 | 39.411
18 | 2.153 | 0.06072 | -0.078 | 35.462
18.5 | 2.146 | 0.06857 | -0.078 | 31.291
19 | 2.139 | 0.07512 | -0.077 | 28.471
19.5 | 2.129 | 0.08174 | -0.076 | 26.045
20 | 2.116 | 0.08892 | -0.076 | 23.795

## 42. Re 1M Mach 0.00 (2)
BIGFOIL.COM POLAR EXPORT
e1210
EPPLER 1210 |  |  |  | Cl Max: | 1.8853 | at alpha= | 17 | deg
XFOIL ncrit=9 |  |  |  | L/D Max: | 119.42 | at alpha= | 8 | deg
Re: | 1000000 |  |  | Cd Min: | 0.13557 | at alpha= | -17.5 | deg
Mach: | 0 |  |  | Cl=0 at alpha= | -4.7783 | deg
|  |  |  | @ Cl=0.1, Cd= | 0.0096134
|  |  |  | @ Cl=0.4, Cd= | 0.00931
|  |  |  | @ Cl=0.6, Cd= | 0.00936
alpha (deg) | Cl | Cd | Cm | Cl/Cd
-17.5 | -0.6031 | 0.13557 | -0.0254 | -4.4486
-17 | -0.6345 | 0.12153 | -0.033 | -5.2209
-16.5 | -0.6519 | 0.11081 | -0.0388 | -5.883
-16 | -0.6712 | 0.1001 | -0.0446 | -6.7053
-15.5 | -0.6929 | 0.08942 | -0.0507 | -7.7488
-15 | -0.7174 | 0.07907 | -0.0568 | -9.073
-14.5 | -1.0189 | 0.03119 | -0.0941 | -32.6675
-14 | -1.0224 | 0.02666 | -0.0924 | -38.3496
-13.5 | -1.0027 | 0.02408 | -0.0896 | -41.6404
-13 | -0.9642 | 0.02149 | -0.0896 | -44.8674
-12.5 | -0.8915 | 0.01931 | -0.0949 | -46.1678
-12 | -0.8223 | 0.01777 | -0.0983 | -46.2746
-11.5 | -0.7598 | 0.01599 | -0.1006 | -47.5172
-11 | -0.6657 | 0.01461 | -0.1085 | -45.5647
-10.5 | -0.619 | 0.01404 | -0.1064 | -44.0883
-10 | -0.5706 | 0.01335 | -0.1048 | -42.7416
-9.5 | -0.5198 | 0.01273 | -0.1035 | -40.8327
-9 | -0.4676 | 0.01222 | -0.1024 | -38.2651
-8.5 | -0.4141 | 0.01176 | -0.1015 | -35.2126
-8 | -0.3599 | 0.01137 | -0.1006 | -31.6535
-7.5 | -0.3052 | 0.01103 | -0.0998 | -27.67
-7 | -0.25 | 0.01073 | -0.099 | -23.2992
-5.5 | -0.0816 | 0.0101 | -0.0971 | -8.0792
-5 | -0.0251 | 0.00991 | -0.0966 | -2.5328
-4.5 | 0.0315 | 0.00974 | -0.096 | 3.2341
-4 | 0.0882 | 0.00963 | -0.0955 | 9.1589
-3.5 | 0.145 | 0.00955 | -0.095 | 15.1832
-3 | 0.2014 | 0.00946 | -0.0945 | 21.2896
-2.5 | 0.2585 | 0.00938 | -0.094 | 27.5586
-2 | 0.3154 | 0.00935 | -0.0936 | 33.7326
-1.5 | 0.3719 | 0.00931 | -0.0931 | 39.9463
-1 | 0.4285 | 0.00931 | -0.0926 | 46.0258
-0.5 | 0.4853 | 0.00932 | -0.0922 | 52.0708
0 | 0.5415 | 0.00934 | -0.0918 | 57.9764
0.5 | 0.5977 | 0.00936 | -0.0913 | 63.8568
1 | 0.6538 | 0.00936 | -0.0909 | 69.8504
1.5 | 0.7088 | 0.00937 | -0.0904 | 75.6457
2 | 0.7643 | 0.00921 | -0.0901 | 82.9859
2.5 | 0.8174 | 0.00905 | -0.0895 | 90.3204
3 | 0.8654 | 0.00854 | -0.0874 | 101.3349
3.5 | 0.9295 | 0.00869 | -0.0887 | 106.962
4 | 0.9845 | 0.0089 | -0.0881 | 110.618
4.5 | 1.0376 | 0.00924 | -0.0873 | 112.2944
5 | 1.0914 | 0.00952 | -0.0867 | 114.6429
5.5 | 1.1444 | 0.00984 | -0.086 | 116.3008
6 | 1.1961 | 0.01023 | -0.0851 | 116.9208
6.5 | 1.2489 | 0.01053 | -0.0844 | 118.604
7 | 1.2989 | 0.01097 | -0.0833 | 118.4047
7.5 | 1.3498 | 0.01133 | -0.0824 | 119.135
8 | 1.3996 | 0.01172 | -0.0813 | 119.4198
8.5 | 1.445 | 0.01232 | -0.0796 | 117.289
9 | 1.4944 | 0.01265 | -0.0786 | 118.1344
9.5 | 1.5397 | 0.01314 | -0.0769 | 117.1766
10 | 1.5786 | 0.01383 | -0.0743 | 114.1432
10.5 | 1.6197 | 0.01424 | -0.0719 | 113.743
11 | 1.6548 | 0.01485 | -0.0686 | 111.4343
11.5 | 1.6814 | 0.01579 | -0.0644 | 106.4851
12 | 1.7174 | 0.01644 | -0.0617 | 104.4647
12.5 | 1.7478 | 0.01736 | -0.0586 | 100.6797
13 | 1.767 | 0.01888 | -0.0546 | 93.5911
13.5 | 1.7946 | 0.02017 | -0.052 | 88.9737
14 | 1.8188 | 0.0218 | -0.0495 | 83.4312
14.5 | 1.8332 | 0.02425 | -0.0468 | 75.5959
15 | 1.8485 | 0.02692 | -0.0448 | 68.6664
15.5 | 1.8674 | 0.02951 | -0.0434 | 63.2802
16 | 1.8739 | 0.03329 | -0.0419 | 56.2902
16.5 | 1.8764 | 0.03765 | -0.0409 | 49.838
17 | 1.8853 | 0.04163 | -0.0403 | 45.2871
17.5 | 1.8781 | 0.04747 | -0.0402 | 39.5639
18 | 1.8737 | 0.05326 | -0.0404 | 35.1802
18.5 | 1.8685 | 0.05947 | -0.0412 | 31.4192
19 | 1.8453 | 0.06808 | -0.0428 | 27.1049
19.5 | 1.8394 | 0.07485 | -0.0444 | 24.5745
20 | 1.8084 | 0.08523 | -0.0475 | 21.2179

## 43. Re 1M Mach 0.10 (1)
BIGFOIL.COM POLAR EXPORT
e1210
EPPLER 1210 |  |  |  | Cl Max: | 2.149 | at alpha= | 17.5 | deg
JavaFoil+Calcfoil stall+Eppler ext transition |  |  |  | L/D Max: | 166.194 | at alpha= | 4.5 | deg
Re: | 1000000 |  |  | Cd Min: | 0.00672 | at alpha= | 4 | deg
Mach: | 0.1 |  |  | Cl=0 at alpha= | -4.9516 | deg
|  |  |  | @ Cl=0.1, Cd= | 0.0087212
|  |  |  | @ Cl=0.4, Cd= | 0.0077656
|  |  |  | @ Cl=0.6, Cd= | 0.0078682
alpha (deg) | Cl | Cd | Cm | Cl/Cd
-20 | -0.739 | 0.17113 | -0.059 | -4.317
-19.5 | -0.747 | 0.16349 | -0.059 | -4.568
-19 | -0.753 | 0.15475 | -0.059 | -4.868
-18.5 | -0.758 | 0.14527 | -0.06 | -5.22
-18 | -0.761 | 0.13834 | -0.06 | -5.504
-17.5 | -0.762 | 0.13036 | -0.06 | -5.848
-17 | -0.761 | 0.12406 | -0.061 | -6.135
-16.5 | -0.757 | 0.11774 | -0.061 | -6.431
-16 | -0.752 | 0.11071 | -0.061 | -6.79
-15.5 | -0.743 | 0.10407 | -0.062 | -7.142
-15 | -0.732 | 0.0975 | -0.062 | -7.513
-14.5 | -0.719 | 0.09171 | -0.063 | -7.838
-14 | -0.702 | 0.08587 | -0.063 | -8.178
-13.5 | -0.683 | 0.08065 | -0.064 | -8.468
-13 | -0.661 | 0.07544 | -0.064 | -8.761
-12.5 | -0.636 | 0.07057 | -0.065 | -9.013
-12 | -0.609 | 0.06633 | -0.066 | -9.183
-11.5 | -0.579 | 0.06146 | -0.067 | -9.428
-11 | -0.548 | 0.05652 | -0.068 | -9.689
-10.5 | -0.514 | 0.05168 | -0.069 | -9.942
-10 | -0.477 | 0.04724 | -0.071 | -10.106
-9.5 | -0.44 | 0.04167 | -0.073 | -10.569
-9 | -0.404 | 0.03451 | -0.077 | -11.702
-8.5 | -0.37 | 0.02463 | -0.083 | -15.041
-8 | -0.348 | 0.0125 | -0.093 | -27.825
-7.5 | -0.302 | 0.01073 | -0.096 | -28.176
-7 | -0.245 | 0.00903 | -0.096 | -27.168
-6.5 | -0.187 | 0.0087 | -0.096 | -21.434
-6 | -0.127 | 0.00915 | -0.095 | -13.868
-5.5 | -0.067 | 0.00897 | -0.095 | -7.418
-5 | -0.006 | 0.00888 | -0.095 | -0.635
-4.5 | 0.056 | 0.00875 | -0.095 | 6.362
-4 | 0.117 | 0.00871 | -0.095 | 13.478
-3.5 | 0.179 | 0.00871 | -0.095 | 20.584
-3 | 0.241 | 0.00782 | -0.095 | 30.846
-2.5 | 0.303 | 0.00779 | -0.094 | 38.924
-2 | 0.366 | 0.00776 | -0.094 | 47.099
-1.5 | 0.427 | 0.00777 | -0.094 | 55.014
-1 | 0.489 | 0.00782 | -0.094 | 62.507
-0.5 | 0.55 | 0.00786 | -0.094 | 69.93
0 | 0.611 | 0.00787 | -0.094 | 77.57
0.5 | 0.672 | 0.00795 | -0.093 | 84.445
1 | 0.732 | 0.00806 | -0.093 | 90.838
1.5 | 0.793 | 0.00805 | -0.093 | 98.523
2 | 0.853 | 0.00679 | -0.093 | 125.565
2.5 | 0.913 | 0.00685 | -0.093 | 133.222
3 | 0.973 | 0.007 | -0.093 | 138.863
3.5 | 1.032 | 0.0072 | -0.093 | 143.314
4 | 1.091 | 0.00672 | -0.092 | 162.283
4.5 | 1.149 | 0.00692 | -0.092 | 166.194
5 | 1.208 | 0.0106 | -0.092 | 113.916
5.5 | 1.265 | 0.011 | -0.092 | 115.03
6 | 1.322 | 0.01149 | -0.092 | 115.099
6.5 | 1.378 | 0.012 | -0.091 | 114.873
7 | 1.433 | 0.0126 | -0.091 | 113.736
7.5 | 1.487 | 0.01319 | -0.091 | 112.802
8 | 1.541 | 0.01377 | -0.091 | 111.9
8.5 | 1.588 | 0.01445 | -0.09 | 109.896
9 | 1.631 | 0.01532 | -0.089 | 106.469
9.5 | 1.675 | 0.01635 | -0.089 | 102.441
10 | 1.718 | 0.01753 | -0.088 | 98.001
10.5 | 1.76 | 0.01876 | -0.087 | 93.865
11 | 1.802 | 0.02017 | -0.087 | 89.337
11.5 | 1.842 | 0.0217 | -0.086 | 84.885
12 | 1.881 | 0.02327 | -0.086 | 80.85
12.5 | 1.919 | 0.02509 | -0.085 | 76.469
13 | 1.956 | 0.02696 | -0.084 | 72.538
13.5 | 1.989 | 0.02929 | -0.084 | 67.902
14 | 2.021 | 0.0317 | -0.083 | 63.75
14.5 | 2.05 | 0.03434 | -0.083 | 59.711
15 | 2.078 | 0.03709 | -0.082 | 56.027
15.5 | 2.104 | 0.04004 | -0.082 | 52.557
16 | 2.128 | 0.04318 | -0.081 | 49.292
16.5 | 2.143 | 0.04655 | -0.081 | 46.034
17 | 2.147 | 0.05152 | -0.08 | 41.678
17.5 | 2.149 | 0.05679 | -0.079 | 37.836
18 | 2.145 | 0.06307 | -0.079 | 34.005
18.5 | 2.135 | 0.07133 | -0.078 | 29.927
19 | 2.126 | 0.07759 | -0.077 | 27.396
19.5 | 2.113 | 0.08469 | -0.076 | 24.945
20 | 2.096 | 0.09191 | -0.076 | 22.808

## 44. Re 1M Mach 0.10 (2)
BIGFOIL.COM POLAR EXPORT
e1210
EPPLER 1210 |  |  |  | Cl Max: | 1.8747 | at alpha= | 17 | deg
XFOIL ncrit=9 |  |  |  | L/D Max: | 118.671 | at alpha= | 7.5 | deg
Re: | 1000000 |  |  | Cd Min: | 0.20793 | at alpha= | -19 | deg
Mach: | 0.1 |  |  | Cl=0 at alpha= | -4.771 | deg
|  |  |  | @ Cl=0.1, Cd= | 0.0096675
|  |  |  | @ Cl=0.4, Cd= | 0.0093346
|  |  |  | @ Cl=0.6, Cd= | 0.0094191
alpha (deg) | Cl | Cd | Cm | Cl/Cd
-19 | -0.4469 | 0.20793 | 0.0059 | -2.1493
-17 | -0.5849 | 0.13187 | -0.0275 | -4.4354
-16.5 | -0.6198 | 0.11738 | -0.0354 | -5.2803
-16 | -0.6407 | 0.10613 | -0.0416 | -6.0369
-15.5 | -0.6609 | 0.09545 | -0.0475 | -6.924
-15 | -0.6792 | 0.08568 | -0.053 | -7.9272
-14.5 | -0.7151 | 0.07403 | -0.0601 | -9.6596
-14 | -0.9959 | 0.03044 | -0.0937 | -32.7168
-13.5 | -0.9951 | 0.02612 | -0.0917 | -38.0972
-13 | -0.9669 | 0.02351 | -0.0901 | -41.1272
-12.5 | -0.8972 | 0.02034 | -0.0962 | -44.1101
-12 | -0.8282 | 0.01845 | -0.0998 | -44.8889
-11.5 | -0.764 | 0.01659 | -0.1023 | -46.0518
-11 | -0.6694 | 0.0152 | -0.11 | -44.0395
-10.5 | -0.6246 | 0.01435 | -0.1078 | -43.5261
-10 | -0.5759 | 0.0136 | -0.1061 | -42.3456
-9.5 | -0.5247 | 0.01294 | -0.1047 | -40.5487
-9 | -0.4721 | 0.01238 | -0.1035 | -38.1341
-8.5 | -0.4182 | 0.0119 | -0.1025 | -35.1429
-8 | -0.3636 | 0.01149 | -0.1015 | -31.6449
-7 | -0.2526 | 0.01082 | -0.0998 | -23.3457
-6.5 | -0.1962 | 0.01058 | -0.0991 | -18.5444
-6 | -0.1397 | 0.01035 | -0.0984 | -13.4976
-5 | -0.0262 | 0.00996 | -0.0972 | -2.6305
-4.5 | 0.031 | 0.00979 | -0.0966 | 3.1665
-4 | 0.0883 | 0.00969 | -0.096 | 9.1125
-3.5 | 0.1454 | 0.00958 | -0.0955 | 15.1775
-3 | 0.2023 | 0.00948 | -0.0949 | 21.3397
-2.5 | 0.2596 | 0.00944 | -0.0944 | 27.5
-2 | 0.317 | 0.00938 | -0.094 | 33.7953
-1.5 | 0.3739 | 0.00933 | -0.0935 | 40.075
-0.5 | 0.488 | 0.00935 | -0.0926 | 52.1925
0 | 0.5446 | 0.00937 | -0.0921 | 58.1217
0.5 | 0.601 | 0.00942 | -0.0916 | 63.8004
1 | 0.6576 | 0.0094 | -0.0912 | 69.9574
1.5 | 0.713 | 0.00942 | -0.0907 | 75.69
2 | 0.7688 | 0.00928 | -0.0903 | 82.8448
2.5 | 0.8226 | 0.0091 | -0.0897 | 90.3956
3 | 0.8713 | 0.00863 | -0.0878 | 100.9618
3.5 | 0.9352 | 0.00872 | -0.0888 | 107.2477
4 | 0.9902 | 0.00896 | -0.0882 | 110.5134
4.5 | 1.0431 | 0.00934 | -0.0873 | 111.6809
5 | 1.0979 | 0.00958 | -0.0867 | 114.6033
5.5 | 1.1507 | 0.00994 | -0.0859 | 115.7646
6 | 1.2033 | 0.0103 | -0.085 | 116.8252
6.5 | 1.256 | 0.01063 | -0.0842 | 118.1562
7 | 1.3052 | 0.01114 | -0.0829 | 117.1634
7.5 | 1.3576 | 0.01144 | -0.0821 | 118.6713
8 | 1.407 | 0.01187 | -0.0808 | 118.5341
8.5 | 1.4533 | 0.01242 | -0.0791 | 117.0129
9 | 1.5021 | 0.0128 | -0.0779 | 117.3516
9.5 | 1.5462 | 0.01335 | -0.0759 | 115.8202
10 | 1.5847 | 0.01398 | -0.073 | 113.3548
10.5 | 1.6241 | 0.01446 | -0.0702 | 112.3167
11 | 1.6578 | 0.01515 | -0.0667 | 109.4257
11.5 | 1.6855 | 0.01611 | -0.0626 | 104.6245
12 | 1.7208 | 0.01684 | -0.0598 | 102.1853
12.5 | 1.7489 | 0.01792 | -0.0565 | 97.5949
13 | 1.7659 | 0.01968 | -0.0524 | 89.7307
13.5 | 1.7956 | 0.02099 | -0.0502 | 85.5455
14 | 1.8175 | 0.02291 | -0.0477 | 79.3322
14.5 | 1.8277 | 0.02586 | -0.045 | 70.6767
15 | 1.8469 | 0.02842 | -0.0434 | 64.9859
15.5 | 1.8626 | 0.03143 | -0.042 | 59.2619
16 | 1.8642 | 0.03582 | -0.0407 | 52.0436
16.5 | 1.8696 | 0.0401 | -0.0399 | 46.6234
17 | 1.8747 | 0.04462 | -0.0395 | 42.0148
17.5 | 1.8616 | 0.05128 | -0.0397 | 36.3027
18 | 1.8622 | 0.05676 | -0.0401 | 32.8083
18.5 | 1.8507 | 0.06388 | -0.0413 | 28.9715
19 | 1.8333 | 0.07199 | -0.043 | 25.466
19.5 | 1.8198 | 0.07995 | -0.0452 | 22.7617
20 | 1.7953 | 0.08961 | -0.0482 | 20.0346

## 45. Re 1M Mach 0.25 (1)
BIGFOIL.COM POLAR EXPORT
e1210
EPPLER 1210 |  |  |  | Cl Max: | 2.118 | at alpha= | 16.5 | deg
JavaFoil+Calcfoil stall+Eppler ext transition |  |  |  | L/D Max: | 162.365 | at alpha= | 4 | deg
Re: | 1000000 |  |  | Cd Min: | 0.00649 | at alpha= | 3 | deg
Mach: | 0.25 |  |  | Cl=0 at alpha= | -4.9524 | deg
|  |  |  | @ Cl=0.1, Cd= | 0.0083035
|  |  |  | @ Cl=0.4, Cd= | 0.0078439
|  |  |  | @ Cl=0.6, Cd= | 0.0079552
alpha (deg) | Cl | Cd | Cm | Cl/Cd
-19.5 | -0.425 | 0.20738 | -0.051 | -2.051
-19 | -0.463 | 0.19161 | -0.053 | -2.416
-18.5 | -0.497 | 0.18083 | -0.054 | -2.747
-18 | -0.528 | 0.16614 | -0.056 | -3.18
-17.5 | -0.556 | 0.15291 | -0.057 | -3.636
-17 | -0.579 | 0.14771 | -0.057 | -3.923
-16.5 | -0.6 | 0.13744 | -0.058 | -4.363
-16 | -0.616 | 0.126 | -0.059 | -4.891
-15.5 | -0.628 | 0.11764 | -0.06 | -5.341
-15 | -0.636 | 0.10917 | -0.061 | -5.828
-14.5 | -0.639 | 0.1017 | -0.062 | -6.285
-14 | -0.638 | 0.09492 | -0.062 | -6.718
-13.5 | -0.632 | 0.08824 | -0.063 | -7.159
-13 | -0.621 | 0.08208 | -0.064 | -7.572
-12.5 | -0.607 | 0.076 | -0.065 | -7.981
-12 | -0.587 | 0.07182 | -0.065 | -8.173
-11.5 | -0.564 | 0.06662 | -0.066 | -8.464
-11 | -0.537 | 0.06137 | -0.067 | -8.756
-10.5 | -0.507 | 0.05672 | -0.068 | -8.938
-10 | -0.473 | 0.05217 | -0.069 | -9.073
-9.5 | -0.437 | 0.04753 | -0.071 | -9.2
-9 | -0.399 | 0.04216 | -0.073 | -9.473
-8.5 | -0.36 | 0.03583 | -0.077 | -10.06
-8 | -0.323 | 0.02668 | -0.083 | -12.113
-7.5 | -0.297 | 0.01295 | -0.094 | -22.975
-7 | -0.25 | 0.01073 | -0.098 | -23.314
-6.5 | -0.191 | 0.009 | -0.098 | -21.177
-6 | -0.13 | 0.00877 | -0.098 | -14.814
-5.5 | -0.068 | 0.00918 | -0.098 | -7.428
-5 | -0.006 | 0.00902 | -0.098 | -0.64
-4.5 | 0.057 | 0.00887 | -0.098 | 6.442
-4 | 0.12 | 0.00804 | -0.098 | 14.974
-3.5 | 0.184 | 0.00794 | -0.097 | 23.182
-3 | 0.248 | 0.00788 | -0.097 | 31.432
-2.5 | 0.312 | 0.00786 | -0.097 | 39.651
-2 | 0.375 | 0.00784 | -0.097 | 47.915
-1.5 | 0.439 | 0.00785 | -0.097 | 55.932
-1 | 0.502 | 0.00789 | -0.096 | 63.588
-0.5 | 0.565 | 0.00791 | -0.096 | 71.414
0 | 0.627 | 0.00799 | -0.096 | 78.501
0.5 | 0.69 | 0.00808 | -0.096 | 85.378
1 | 0.752 | 0.00815 | -0.096 | 92.28
1.5 | 0.814 | 0.00814 | -0.096 | 99.943
2 | 0.875 | 0.00694 | -0.096 | 126.192
2.5 | 0.937 | 0.00704 | -0.095 | 133.09
3 | 0.998 | 0.00649 | -0.095 | 153.757
3.5 | 1.059 | 0.00669 | -0.095 | 158.239
4 | 1.119 | 0.00689 | -0.095 | 162.365
4.5 | 1.178 | 0.01066 | -0.095 | 110.541
5 | 1.238 | 0.01107 | -0.094 | 111.805
5.5 | 1.296 | 0.01153 | -0.094 | 112.41
6 | 1.354 | 0.01219 | -0.094 | 111.049
6.5 | 1.41 | 0.01279 | -0.094 | 110.239
7 | 1.465 | 0.01339 | -0.093 | 109.473
7.5 | 1.517 | 0.01406 | -0.093 | 107.829
8 | 1.562 | 0.01492 | -0.092 | 104.702
8.5 | 1.608 | 0.01583 | -0.091 | 101.564
9 | 1.652 | 0.01703 | -0.091 | 97.008
9.5 | 1.696 | 0.01832 | -0.09 | 92.549
10 | 1.739 | 0.01973 | -0.089 | 88.134
10.5 | 1.781 | 0.02123 | -0.089 | 83.871
11 | 1.822 | 0.02288 | -0.088 | 79.631
11.5 | 1.862 | 0.02473 | -0.087 | 75.29
12 | 1.9 | 0.0266 | -0.087 | 71.417
12.5 | 1.936 | 0.02871 | -0.086 | 67.43
13 | 1.969 | 0.03133 | -0.086 | 62.85
13.5 | 2.001 | 0.03403 | -0.085 | 58.784
14 | 2.03 | 0.03693 | -0.084 | 54.95
14.5 | 2.055 | 0.03993 | -0.084 | 51.477
15 | 2.078 | 0.0433 | -0.083 | 48
15.5 | 2.099 | 0.04677 | -0.083 | 44.886
16 | 2.116 | 0.05079 | -0.082 | 41.667
16.5 | 2.118 | 0.05656 | -0.081 | 37.435
17 | 2.108 | 0.06311 | -0.08 | 33.409
17.5 | 2.092 | 0.07127 | -0.08 | 29.353
18 | 2.072 | 0.07922 | -0.079 | 26.15
18.5 | 2.047 | 0.08705 | -0.078 | 23.51
19 | 2.015 | 0.0959 | -0.077 | 21.016
19.5 | 1.979 | 0.10482 | -0.077 | 18.876
20 | 1.936 | 0.11462 | -0.076 | 16.893

## 46. Re 1M Mach 0.25 (2)
BIGFOIL.COM POLAR EXPORT
e1210
EPPLER 1210 |  |  |  | Cl Max: | 1.8165 | at alpha= | 15 | deg
XFOIL ncrit=9 |  |  |  | L/D Max: | 115.347 | at alpha= | 7 | deg
Re: | 1000000 |  |  | Cd Min: | 0.11759 | at alpha= | 20 | deg
Mach: | 0.25 |  |  | Cl=0 at alpha= | -4.7387 | deg
|  |  |  | @ Cl=0.1, Cd= | 0.0098985
|  |  |  | @ Cl=0.4, Cd= | 0.00954
|  |  |  | @ Cl=0.6, Cd= | 0.0095864
alpha (deg) | Cl | Cd | Cm | Cl/Cd
-15 | -0.516 | 0.11624 | -0.0366 | -4.4391
-14.5 | -0.5529 | 0.10233 | -0.0444 | -5.4031
-14 | -0.5624 | 0.0937 | -0.0489 | -6.0021
-13.5 | -0.5831 | 0.08371 | -0.0544 | -6.9657
-13 | -0.6118 | 0.07329 | -0.0604 | -8.3477
-12.5 | -0.6711 | 0.06046 | -0.0686 | -11.0999
-12 | -0.8289 | 0.02787 | -0.103 | -29.7417
-11.5 | -0.7745 | 0.02195 | -0.1107 | -35.2847
-11 | -0.6858 | 0.01883 | -0.1187 | -36.4206
-10.5 | -0.6474 | 0.01704 | -0.1158 | -37.993
-10 | -0.5995 | 0.01579 | -0.1135 | -37.9671
-9.5 | -0.5491 | 0.0146 | -0.1115 | -37.6096
-9 | -0.4958 | 0.01366 | -0.1098 | -36.2958
-8.5 | -0.4404 | 0.01291 | -0.1082 | -34.1131
-8 | -0.3837 | 0.01226 | -0.1068 | -31.2969
-7.5 | -0.326 | 0.01174 | -0.1056 | -27.7683
-7 | -0.2677 | 0.01131 | -0.1044 | -23.6693
-6.5 | -0.209 | 0.01096 | -0.1033 | -19.0693
-6 | -0.1499 | 0.01067 | -0.1023 | -14.0487
-5.5 | -0.0906 | 0.01043 | -0.1014 | -8.6865
-5 | -0.0311 | 0.01025 | -0.1006 | -3.0341
-4.5 | 0.0284 | 0.01009 | -0.0998 | 2.8147
-4 | 0.0875 | 0.00993 | -0.099 | 8.8117
-3.5 | 0.147 | 0.00978 | -0.0982 | 15.0307
-3 | 0.2067 | 0.00969 | -0.0976 | 21.3313
-2.5 | 0.2661 | 0.00962 | -0.0969 | 27.6611
-2 | 0.325 | 0.00957 | -0.0962 | 33.9603
-1.5 | 0.3844 | 0.00954 | -0.0956 | 40.2935
-1 | 0.4438 | 0.00954 | -0.0951 | 46.5199
-0.5 | 0.5023 | 0.00955 | -0.0944 | 52.5969
0 | 0.5612 | 0.00956 | -0.0939 | 58.7029
0.5 | 0.6199 | 0.0096 | -0.0933 | 64.5729
1 | 0.6776 | 0.0097 | -0.0926 | 69.8557
1.5 | 0.7362 | 0.00966 | -0.0921 | 76.2112
2 | 0.7929 | 0.00966 | -0.0914 | 82.0807
2.5 | 0.8498 | 0.00946 | -0.0909 | 89.8309
3 | 0.9017 | 0.00917 | -0.0893 | 98.3315
3.5 | 0.9652 | 0.009 | -0.0895 | 107.2444
4 | 1.0199 | 0.00941 | -0.0883 | 108.3847
4.5 | 1.077 | 0.00967 | -0.0876 | 111.3754
5 | 1.1317 | 0.01006 | -0.0864 | 112.495
5.5 | 1.1866 | 0.01042 | -0.0853 | 113.8772
6 | 1.2409 | 0.0108 | -0.0842 | 114.8981
6.5 | 1.2922 | 0.01132 | -0.0825 | 114.1519
7 | 1.3461 | 0.01167 | -0.0813 | 115.347
7.5 | 1.396 | 0.01219 | -0.0795 | 114.5201
8 | 1.4443 | 0.01273 | -0.0774 | 113.4564
8.5 | 1.4927 | 0.01322 | -0.0753 | 112.9123
9 | 1.5317 | 0.01388 | -0.0717 | 110.353
9.5 | 1.5693 | 0.01454 | -0.0679 | 107.9298
10 | 1.6078 | 0.01521 | -0.0645 | 105.7068
10.5 | 1.6393 | 0.01618 | -0.0603 | 101.3164
11 | 1.6676 | 0.01737 | -0.0562 | 96.0046
11.5 | 1.7002 | 0.01852 | -0.0531 | 91.8035
12 | 1.725 | 0.02021 | -0.0496 | 85.3538
12.5 | 1.7402 | 0.02272 | -0.0462 | 76.5933
13 | 1.7678 | 0.02475 | -0.0441 | 71.4263
13.5 | 1.7865 | 0.02759 | -0.042 | 64.7517
14 | 1.7896 | 0.03183 | -0.04 | 56.2237
14.5 | 1.8078 | 0.03512 | -0.0388 | 51.4749
15 | 1.8165 | 0.03935 | -0.0378 | 46.1626
15.5 | 1.81 | 0.04515 | -0.0372 | 40.0886
16 | 1.8131 | 0.05034 | -0.037 | 36.0171
16.5 | 1.8121 | 0.05622 | -0.0374 | 32.2323
17 | 1.7952 | 0.06399 | -0.0385 | 28.0544
17.5 | 1.7929 | 0.07057 | -0.0397 | 25.406
18 | 1.7755 | 0.07909 | -0.042 | 22.4491
18.5 | 1.7623 | 0.08738 | -0.0444 | 20.1682
19 | 1.7399 | 0.09717 | -0.0479 | 17.9057
19.5 | 1.7213 | 0.10666 | -0.0516 | 16.1382
20 | 1.6941 | 0.11759 | -0.0564 | 14.4068

## 47. Re 1M Mach 0.50 (1)
BIGFOIL.COM POLAR EXPORT
e1210
EPPLER 1210 |  |  |  | Cl Max: | 1.851 | at alpha= | 12 | deg
JavaFoil+Calcfoil stall+Eppler ext transition |  |  |  | L/D Max: | 110.781 | at alpha= | 1.5 | deg
Re: | 1000000 |  |  | Cd Min: | 0.00787 | at alpha= | 0.5 | deg
Mach: | 0.5 |  |  | Cl=0 at alpha= | -4.9565 | deg
|  |  |  | @ Cl=0.1, Cd= | 0.0080618
|  |  |  | @ Cl=0.4, Cd= | 0.0081873
|  |  |  | @ Cl=0.6, Cd= | 0.00828
alpha (deg) | Cl | Cd | Cm | Cl/Cd
-20 | -0.85 | 0.20061 | -0.067 | -4.238
-19.5 | -0.823 | 0.19515 | -0.067 | -4.216
-19 | -0.795 | 0.19122 | -0.067 | -4.158
-18.5 | -0.767 | 0.18158 | -0.067 | -4.226
-18 | -0.74 | 0.17608 | -0.067 | -4.2
-17.5 | -0.712 | 0.17183 | -0.067 | -4.143
-17 | -0.684 | 0.17086 | -0.067 | -4.006
-16.5 | -0.654 | 0.16186 | -0.064 | -4.041
-16 | -0.625 | 0.15987 | -0.062 | -3.912
-15.5 | -0.597 | 0.15417 | -0.062 | -3.873
-15 | -0.569 | 0.14859 | -0.061 | -3.83
-14.5 | -0.541 | 0.14599 | -0.061 | -3.706
-14 | -0.513 | 0.14178 | -0.061 | -3.617
-13.5 | -0.485 | 0.13971 | -0.06 | -3.469
-13 | -0.457 | 0.12727 | -0.061 | -3.591
-12.5 | -0.427 | 0.11987 | -0.057 | -3.565
-12 | -0.399 | 0.11713 | -0.056 | -3.406
-11.5 | -0.371 | 0.11208 | -0.055 | -3.306
-11 | -0.342 | 0.10862 | -0.055 | -3.152
-10.5 | -0.314 | 0.10212 | -0.056 | -3.079
-10 | -0.285 | 0.09594 | -0.05 | -2.973
-9.5 | -0.257 | 0.09153 | -0.049 | -2.807
-9 | -0.229 | 0.08134 | -0.052 | -2.816
-8.5 | -0.307 | 0.05996 | -0.067 | -5.122
-8 | -0.298 | 0.05199 | -0.071 | -5.74
-7.5 | -0.266 | 0.04589 | -0.073 | -5.788
-7 | -0.222 | 0.04046 | -0.076 | -5.493
-6.5 | -0.174 | 0.03476 | -0.08 | -4.995
-6 | -0.124 | 0.02486 | -0.09 | -4.98
-5.5 | -0.074 | 0.01035 | -0.108 | -7.167
-5 | -0.006 | 0.00838 | -0.109 | -0.759
-4.5 | 0.063 | 0.00814 | -0.109 | 7.776
-4 | 0.134 | 0.00799 | -0.109 | 16.746
-3.5 | 0.205 | 0.00832 | -0.109 | 24.606
-3 | 0.276 | 0.00824 | -0.109 | 33.506
-2.5 | 0.348 | 0.00818 | -0.108 | 42.462
-2 | 0.419 | 0.00819 | -0.108 | 51.178
-1.5 | 0.49 | 0.00819 | -0.108 | 59.781
-1 | 0.56 | 0.00824 | -0.108 | 67.971
-0.5 | 0.63 | 0.00831 | -0.108 | 75.759
0 | 0.698 | 0.00847 | -0.107 | 82.423
0.5 | 0.767 | 0.00787 | -0.107 | 97.568
1 | 0.836 | 0.00799 | -0.107 | 104.601
1.5 | 0.904 | 0.00816 | -0.107 | 110.781
2 | 0.972 | 0.01183 | -0.107 | 82.095
2.5 | 1.038 | 0.01099 | -0.106 | 94.494
3 | 1.105 | 0.01142 | -0.106 | 96.741
3.5 | 1.17 | 0.01198 | -0.106 | 97.636
4 | 1.234 | 0.01261 | -0.106 | 97.83
4.5 | 1.296 | 0.01338 | -0.105 | 96.822
5 | 1.347 | 0.01436 | -0.104 | 93.791
5.5 | 1.397 | 0.01553 | -0.103 | 89.944
6 | 1.446 | 0.01689 | -0.102 | 85.63
6.5 | 1.494 | 0.01835 | -0.101 | 81.414
7 | 1.541 | 0.02002 | -0.1 | 76.97
7.5 | 1.585 | 0.02203 | -0.099 | 71.946
8 | 1.628 | 0.02418 | -0.098 | 67.35
8.5 | 1.67 | 0.02653 | -0.097 | 62.945
9 | 1.709 | 0.02915 | -0.096 | 58.629
9.5 | 1.747 | 0.03196 | -0.095 | 54.652
10 | 1.779 | 0.03533 | -0.094 | 50.344
10.5 | 1.807 | 0.03918 | -0.093 | 46.132
11 | 1.831 | 0.04371 | -0.092 | 41.884
11.5 | 1.847 | 0.04871 | -0.091 | 37.918
12 | 1.851 | 0.05451 | -0.09 | 33.959
12.5 | 1.845 | 0.06081 | -0.089 | 30.336
13 | 1.82 | 0.06841 | -0.088 | 26.609
13.5 | 1.754 | 0.08315 | -0.086 | 21.098
14 | 1.61 | 0.11154 | -0.082 | 14.433
14.5 | 1.136 | 0.15948 | -0.078 | 7.12
15 | 1.154 | 0.1757 | -0.076 | 6.571
15.5 | 1.174 | 0.18411 | -0.074 | 6.377
16 | 1.187 | 0.18644 | -0.069 | 6.368
16.5 | 1.212 | 0.18611 | -0.069 | 6.511
17 | 1.239 | 0.19886 | -0.069 | 6.231

## 48. Re 1M Mach 0.50 (2)
BIGFOIL.COM POLAR EXPORT
e1210
EPPLER 1210 |  |  |  | Cl Max: | 1.5729 | at alpha= | 11.5 | deg
XFOIL ncrit=9 |  |  |  | L/D Max: | 100.561 | at alpha= | 4.5 | deg
Re: | 1000000 |  |  | Cd Min: | 0.24784 | at alpha= | -20 | deg
Mach: | 0.5 |  |  | Cl=0 at alpha= | -4.5829 | deg
|  |  |  | @ Cl=0.1, Cd= | 0.011115
|  |  |  | @ Cl=0.4, Cd= | 0.010453
|  |  |  | @ Cl=0.6, Cd= | 0.010516
alpha (deg) | Cl | Cd | Cm | Cl/Cd
-20 | -0.5003 | 0.24784 | 0.0188 | -2.0186
-19.5 | -0.4772 | 0.24075 | 0.0148 | -1.9821
-19 | -0.4581 | 0.2315 | 0.0096 | -1.9788
-18.5 | -0.4358 | 0.22429 | 0.006 | -1.943
-18 | -0.4112 | 0.21844 | 0.0031 | -1.8824
-17.5 | -0.3878 | 0.21199 | -0.0003 | -1.8293
-17 | -0.3655 | 0.20506 | -0.0037 | -1.7824
-16.5 | -0.352 | 0.19502 | -0.0091 | -1.8049
-16 | -0.3264 | 0.18948 | -0.0109 | -1.7226
-15.5 | -0.3037 | 0.18347 | -0.0135 | -1.6553
-15 | -0.2827 | 0.17686 | -0.0163 | -1.5984
-14.5 | -0.271 | 0.16747 | -0.0208 | -1.6182
-14 | -0.2565 | 0.15945 | -0.0239 | -1.6087
-13.5 | -0.237 | 0.15295 | -0.0252 | -1.5495
-13 | -0.1394 | 0.1344 | -0.0561 | -1.0372
-12.5 | -0.1139 | 0.12195 | -0.0679 | -0.93399
-12 | -0.0976 | 0.1165 | -0.0695 | -0.83777
-11.5 | -0.0863 | 0.10947 | -0.0723 | -0.78834
-11 | -0.1033 | 0.09752 | -0.078 | -1.0593
-10.5 | -0.0911 | 0.09121 | -0.0809 | -0.99879
-10 | -0.1285 | 0.07829 | -0.0884 | -1.6413
-9.5 | -0.1728 | 0.06618 | -0.0964 | -2.6111
-8.5 | -0.2717 | 0.04555 | -0.1102 | -5.9649
-8 | -0.3365 | 0.03394 | -0.1213 | -9.9146
-7.5 | -0.3626 | 0.02165 | -0.129 | -16.7483
-7 | -0.3281 | 0.01659 | -0.1276 | -19.777
-6.5 | -0.2679 | 0.01436 | -0.1247 | -18.656
-6 | -0.2002 | 0.01312 | -0.1218 | -15.2591
-5.5 | -0.1297 | 0.01242 | -0.1192 | -10.4428
-5 | -0.0589 | 0.0119 | -0.1168 | -4.9496
-4.5 | 0.0117 | 0.01151 | -0.1146 | 1.0165
-4 | 0.0824 | 0.01118 | -0.1127 | 7.3703
-3.5 | 0.1529 | 0.01092 | -0.1109 | 14.0018
-3 | 0.2226 | 0.01071 | -0.1092 | 20.7843
-2.5 | 0.2916 | 0.01058 | -0.1076 | 27.5614
-2 | 0.3606 | 0.01047 | -0.1061 | 34.4413
-1.5 | 0.4297 | 0.01044 | -0.1047 | 41.159
-1 | 0.4977 | 0.01046 | -0.1033 | 47.5813
-0.5 | 0.5653 | 0.01049 | -0.1019 | 53.8894
0 | 0.6332 | 0.01054 | -0.1006 | 60.0759
0.5 | 0.6993 | 0.01071 | -0.099 | 65.2941
1 | 0.7666 | 0.01082 | -0.0977 | 70.8503
1.5 | 0.8315 | 0.01103 | -0.096 | 75.3853
2 | 0.8973 | 0.01117 | -0.0945 | 80.3312
2.5 | 0.96 | 0.01135 | -0.0926 | 84.5815
3 | 1.0233 | 0.01131 | -0.0908 | 90.4775
3.5 | 1.0753 | 0.01114 | -0.087 | 96.526
4.5 | 1.2007 | 0.01194 | -0.0824 | 100.5611
5 | 1.2536 | 0.01258 | -0.0785 | 99.6502
5.5 | 1.3015 | 0.01326 | -0.0738 | 98.1523
6 | 1.3405 | 0.01428 | -0.0682 | 93.8725
6.5 | 1.3861 | 0.01524 | -0.0637 | 90.9514
7 | 1.4238 | 0.01659 | -0.0589 | 85.8228
7.5 | 1.4515 | 0.01865 | -0.0541 | 77.8284
8 | 1.4862 | 0.02078 | -0.0507 | 71.5207
8.5 | 1.5142 | 0.02358 | -0.0475 | 64.2154
9 | 1.5306 | 0.02736 | -0.0447 | 55.943
9.5 | 1.5513 | 0.03112 | -0.0425 | 49.849
10 | 1.5658 | 0.03547 | -0.0406 | 44.1443
10.5 | 1.5719 | 0.04058 | -0.0391 | 38.7358
11 | 1.5717 | 0.04633 | -0.0381 | 33.924
11.5 | 1.5729 | 0.05239 | -0.0378 | 30.0229
12 | 1.5704 | 0.05906 | -0.0381 | 26.5899
12.5 | 1.5638 | 0.06625 | -0.0388 | 23.6045
13 | 1.5486 | 0.07483 | -0.0408 | 20.6949
13.5 | 1.5403 | 0.08301 | -0.043 | 18.5556
14 | 1.5249 | 0.09217 | -0.0459 | 16.5444
14.5 | 1.5001 | 0.10291 | -0.0504 | 14.5768
15 | 1.4987 | 0.11108 | -0.0534 | 13.4921
15.5 | 1.4631 | 0.12388 | -0.06 | 11.8106
16 | 1.4597 | 0.13278 | -0.0641 | 10.9934
16.5 | 1.444 | 0.1436 | -0.07 | 10.0557

## 49. Re 2M Mach 0.00 (1)
BIGFOIL.COM POLAR EXPORT
e1210
EPPLER 1210 |  |  |  | Cl Max: | 2.16 | at alpha= | 17.5 | deg
JavaFoil+Calcfoil stall+Eppler ext transition |  |  |  | L/D Max: | 194.703 | at alpha= | 5.5 | deg
Re: | 2000000 |  |  | Cd Min: | 0.00623 | at alpha= | 5 | deg
Mach: | 0 |  |  | Cl=0 at alpha= | -4.9508 | deg
|  |  |  | @ Cl=0.1, Cd= | 0.0077837
|  |  |  | @ Cl=0.4, Cd= | 0.0078695
|  |  |  | @ Cl=0.6, Cd= | 0.0070348
alpha (deg) | Cl | Cd | Cm | Cl/Cd
-20 | -0.779 | 0.15555 | -0.061 | -5.011
-19.5 | -0.784 | 0.14933 | -0.061 | -5.253
-19 | -0.788 | 0.14136 | -0.062 | -5.574
-18.5 | -0.79 | 0.13282 | -0.062 | -5.951
-18 | -0.791 | 0.12602 | -0.063 | -6.274
-17.5 | -0.789 | 0.11943 | -0.063 | -6.607
-17 | -0.785 | 0.11324 | -0.063 | -6.933
-16.5 | -0.779 | 0.10792 | -0.063 | -7.214
-16 | -0.771 | 0.10126 | -0.064 | -7.61
-15.5 | -0.76 | 0.09545 | -0.064 | -7.962
-15 | -0.747 | 0.08969 | -0.064 | -8.327
-14.5 | -0.732 | 0.08384 | -0.065 | -8.729
-14 | -0.714 | 0.07826 | -0.066 | -9.123
-13.5 | -0.694 | 0.07358 | -0.067 | -9.426
-13 | -0.67 | 0.06856 | -0.067 | -9.779
-12.5 | -0.645 | 0.06401 | -0.068 | -10.072
-12 | -0.618 | 0.05851 | -0.069 | -10.556
-11.5 | -0.588 | 0.05331 | -0.071 | -11.034
-11 | -0.558 | 0.04739 | -0.073 | -11.765
-10.5 | -0.525 | 0.04145 | -0.075 | -12.673
-10 | -0.493 | 0.03464 | -0.078 | -14.217
-9.5 | -0.464 | 0.02461 | -0.083 | -18.864
-9 | -0.446 | 0.0129 | -0.091 | -34.603
-8.5 | -0.41 | 0.01029 | -0.095 | -39.873
-8 | -0.358 | 0.00843 | -0.095 | -42.436
-7.5 | -0.302 | 0.0081 | -0.095 | -37.287
-7 | -0.245 | 0.00797 | -0.095 | -30.667
-6.5 | -0.186 | 0.00832 | -0.095 | -22.327
-6 | -0.126 | 0.0081 | -0.095 | -15.588
-5.5 | -0.066 | 0.00798 | -0.095 | -8.303
-5 | -0.006 | 0.00787 | -0.095 | -0.712
-4.5 | 0.055 | 0.00782 | -0.095 | 7.086
-4 | 0.117 | 0.00777 | -0.094 | 15.03
-3.5 | 0.178 | 0.00775 | -0.094 | 23.009
-3 | 0.24 | 0.00774 | -0.094 | 31.023
-2.5 | 0.302 | 0.00779 | -0.094 | 38.766
-2 | 0.364 | 0.00784 | -0.094 | 46.387
-1.5 | 0.425 | 0.00789 | -0.094 | 53.866
-1 | 0.486 | 0.00698 | -0.094 | 69.639
-0.5 | 0.547 | 0.007 | -0.093 | 78.198
0 | 0.608 | 0.00704 | -0.093 | 86.375
0.5 | 0.669 | 0.00712 | -0.093 | 93.941
1 | 0.729 | 0.00716 | -0.093 | 101.788
1.5 | 0.789 | 0.00714 | -0.093 | 110.519
2 | 0.849 | 0.00647 | -0.093 | 131.281
2.5 | 0.909 | 0.00634 | -0.092 | 143.248
3 | 0.968 | 0.00631 | -0.092 | 153.371
3.5 | 1.028 | 0.00639 | -0.092 | 160.921
4 | 1.087 | 0.00649 | -0.092 | 167.402
4.5 | 1.145 | 0.00669 | -0.092 | 171.189
5 | 1.203 | 0.00623 | -0.092 | 193.173
5.5 | 1.261 | 0.00647 | -0.091 | 194.703
6 | 1.318 | 0.01002 | -0.091 | 131.498
6.5 | 1.374 | 0.01046 | -0.091 | 131.328
7 | 1.43 | 0.01088 | -0.091 | 131.401
7.5 | 1.485 | 0.01133 | -0.091 | 131.088
8 | 1.54 | 0.01191 | -0.091 | 129.242
8.5 | 1.592 | 0.01244 | -0.09 | 127.982
9 | 1.645 | 0.01301 | -0.09 | 126.45
9.5 | 1.692 | 0.01367 | -0.09 | 123.841
10 | 1.736 | 0.01444 | -0.089 | 120.171
10.5 | 1.778 | 0.01532 | -0.088 | 116.102
11 | 1.82 | 0.01628 | -0.088 | 111.808
11.5 | 1.861 | 0.01747 | -0.087 | 106.532
12 | 1.899 | 0.01883 | -0.087 | 100.86
12.5 | 1.936 | 0.02046 | -0.086 | 94.634
13 | 1.972 | 0.02215 | -0.085 | 89.034
13.5 | 2.006 | 0.02393 | -0.085 | 83.837
14 | 2.039 | 0.02589 | -0.084 | 78.775
14.5 | 2.07 | 0.0279 | -0.084 | 74.202
15 | 2.099 | 0.03008 | -0.083 | 69.793
15.5 | 2.124 | 0.03315 | -0.083 | 64.07
16 | 2.144 | 0.03706 | -0.082 | 57.854
16.5 | 2.156 | 0.04146 | -0.081 | 52
17 | 2.159 | 0.04668 | -0.08 | 46.262
17.5 | 2.16 | 0.05263 | -0.08 | 41.041
18 | 2.16 | 0.05746 | -0.079 | 37.594
18.5 | 2.156 | 0.06299 | -0.078 | 34.232
19 | 2.15 | 0.06849 | -0.078 | 31.393
19.5 | 2.14 | 0.0744 | -0.077 | 28.77
20 | 2.128 | 0.08077 | -0.077 | 26.342

## 50. Re 2M Mach 0.00 (2)
BIGFOIL.COM POLAR EXPORT
e1210
EPPLER 1210 |  |  |  | Cl Max: | 2.017 | at alpha= | 17.5 | deg
XFOIL ncrit=9 |  |  |  | L/D Max: | 146.969 | at alpha= | 7.5 | deg
Re: | 2000000 |  |  | Cd Min: | 0.17044 | at alpha= | -20 | deg
Mach: | 0 |  |  | Cl=0 at alpha= | -4.7896 | deg
|  |  |  | @ Cl=0.1, Cd= | 0.0081358
|  |  |  | @ Cl=0.4, Cd= | 0.0079775
|  |  |  | @ Cl=0.6, Cd= | 0.0080687
alpha (deg) | Cl | Cd | Cm | Cl/Cd
-20 | -0.6422 | 0.17044 | -0.0062 | -3.7679
-19.5 | -0.6511 | 0.15981 | -0.0121 | -4.0742
-19 | -0.6526 | 0.15109 | -0.017 | -4.3193
-18.5 | -0.6557 | 0.14232 | -0.0217 | -4.6072
-18 | -0.66 | 0.13345 | -0.0265 | -4.9457
-17.5 | -0.659 | 0.12595 | -0.0304 | -5.2322
-17 | -0.6706 | 0.11622 | -0.0357 | -5.7701
-16.5 | -0.6871 | 0.10597 | -0.0414 | -6.4839
-16 | -1.1855 | 0.0281 | -0.101 | -42.1886
-15.5 | -1.1796 | 0.02499 | -0.0979 | -47.2029
-15 | -1.1558 | 0.02297 | -0.095 | -50.3178
-14.5 | -1.1223 | 0.02043 | -0.094 | -54.9339
-14 | -1.0567 | 0.01843 | -0.0977 | -57.3359
-13.5 | -0.9854 | 0.0169 | -0.1017 | -58.3077
-13 | -0.9236 | 0.01571 | -0.1033 | -58.7906
-12.5 | -0.8548 | 0.01446 | -0.1062 | -59.1148
-12 | -0.7852 | 0.01359 | -0.109 | -57.7778
-11.5 | -0.7372 | 0.01309 | -0.1072 | -56.3178
-11 | -0.6881 | 0.01236 | -0.1057 | -55.6715
-10.5 | -0.6363 | 0.01178 | -0.1046 | -54.0153
-9.5 | -0.5297 | 0.01079 | -0.1026 | -49.0918
-9 | -0.4752 | 0.01035 | -0.1018 | -45.913
-8.5 | -0.4201 | 0.00996 | -0.1011 | -42.1787
-8 | -0.3646 | 0.00962 | -0.1004 | -37.9002
-7.5 | -0.3085 | 0.00932 | -0.0997 | -33.1009
-7 | -0.2521 | 0.00906 | -0.0991 | -27.8256
-6.5 | -0.1954 | 0.00883 | -0.0986 | -22.1291
-6 | -0.1385 | 0.00864 | -0.0981 | -16.0301
-5.5 | -0.0813 | 0.00848 | -0.0976 | -9.5873
-5 | -0.0242 | 0.00836 | -0.0971 | -2.8947
-4.5 | 0.0333 | 0.00825 | -0.0967 | 4.0364
-4 | 0.0909 | 0.00815 | -0.0963 | 11.1534
-3.5 | 0.1484 | 0.00806 | -0.0959 | 18.4119
-3 | 0.2058 | 0.00803 | -0.0955 | 25.6289
-2.5 | 0.2635 | 0.00801 | -0.0952 | 32.8964
-2 | 0.3211 | 0.00796 | -0.0948 | 40.3392
-1.5 | 0.3783 | 0.00797 | -0.0944 | 47.4655
-1 | 0.4359 | 0.00799 | -0.0941 | 54.5557
-0.5 | 0.4932 | 0.008 | -0.0938 | 61.65
0 | 0.5501 | 0.00806 | -0.0935 | 68.2506
0.5 | 0.6075 | 0.00807 | -0.0932 | 75.2788
1 | 0.664 | 0.00815 | -0.0928 | 81.4724
1.5 | 0.7209 | 0.00816 | -0.0926 | 88.3456
2 | 0.7769 | 0.00819 | -0.0922 | 94.8596
2.5 | 0.8332 | 0.00813 | -0.092 | 102.4846
3 | 0.888 | 0.00808 | -0.0916 | 109.901
3.5 | 0.943 | 0.00786 | -0.0912 | 119.9746
4 | 0.991 | 0.00747 | -0.0891 | 132.664
4.5 | 1.055 | 0.00768 | -0.0905 | 137.3698
5 | 1.1096 | 0.00793 | -0.09 | 139.9243
5.5 | 1.1634 | 0.00823 | -0.0894 | 141.3609
6 | 1.2181 | 0.00846 | -0.089 | 143.9835
6.5 | 1.271 | 0.00879 | -0.0883 | 144.5961
7 | 1.3242 | 0.00908 | -0.0877 | 145.837
7.5 | 1.3771 | 0.00937 | -0.0871 | 146.9691
8 | 1.4276 | 0.00979 | -0.0861 | 145.8223
8.5 | 1.4796 | 0.01007 | -0.0854 | 146.9315
9 | 1.5299 | 0.01043 | -0.0845 | 146.6826
9.5 | 1.5771 | 0.01093 | -0.0831 | 144.2909
10 | 1.6266 | 0.01124 | -0.0822 | 144.7153
10.5 | 1.6727 | 0.0117 | -0.0807 | 142.9658
11 | 1.7152 | 0.01225 | -0.0786 | 140.0163
11.5 | 1.7584 | 0.01265 | -0.0767 | 139.004
12 | 1.7917 | 0.01322 | -0.073 | 135.5295
12.5 | 1.8227 | 0.0139 | -0.0692 | 131.1295
13 | 1.858 | 0.01447 | -0.0663 | 128.4036
13.5 | 1.8869 | 0.0153 | -0.0628 | 123.3268
14 | 1.9091 | 0.01649 | -0.0586 | 115.7732
14.5 | 1.9382 | 0.01749 | -0.0558 | 110.8176
15 | 1.9592 | 0.01903 | -0.0526 | 102.9532
15.5 | 1.9723 | 0.02125 | -0.0492 | 92.8141
16 | 1.9941 | 0.02319 | -0.0471 | 85.9897
16.5 | 2.0041 | 0.02616 | -0.0448 | 76.6093
17 | 2.0108 | 0.02968 | -0.043 | 67.7493
17.5 | 2.017 | 0.03347 | -0.0417 | 60.2629
18 | 2.0056 | 0.03913 | -0.0405 | 51.2548
18.5 | 2.0016 | 0.04442 | -0.0401 | 45.0608
19 | 1.978 | 0.05211 | -0.0404 | 37.9582
19.5 | 1.9591 | 0.05976 | -0.0413 | 32.7828
20 | 1.9242 | 0.06974 | -0.0432 | 27.5911

## 51. Re 2M Mach 0.10 (1)
BIGFOIL.COM POLAR EXPORT
e1210
EPPLER 1210 |  |  |  | Cl Max: | 2.155 | at alpha= | 17 | deg
JavaFoil+Calcfoil stall+Eppler ext transition |  |  |  | L/D Max: | 194.279 | at alpha= | 5.5 | deg
Re: | 2000000 |  |  | Cd Min: | 0.00627 | at alpha= | 5 | deg
Mach: | 0.1 |  |  | Cl=0 at alpha= | -4.9516 | deg
|  |  |  | @ Cl=0.1, Cd= | 0.0077751
|  |  |  | @ Cl=0.4, Cd= | 0.0078846
|  |  |  | @ Cl=0.6, Cd= | 0.0070628
alpha (deg) | Cl | Cd | Cm | Cl/Cd
-20 | -0.741 | 0.16003 | -0.061 | -4.633
-19.5 | -0.749 | 0.15169 | -0.061 | -4.94
-19 | -0.756 | 0.14496 | -0.061 | -5.214
-18.5 | -0.761 | 0.13572 | -0.062 | -5.608
-18 | -0.764 | 0.12868 | -0.062 | -5.938
-17.5 | -0.765 | 0.12159 | -0.063 | -6.294
-17 | -0.764 | 0.11479 | -0.063 | -6.658
-16.5 | -0.76 | 0.10974 | -0.063 | -6.93
-16 | -0.755 | 0.1027 | -0.064 | -7.351
-15.5 | -0.747 | 0.09656 | -0.064 | -7.733
-15 | -0.736 | 0.09123 | -0.064 | -8.063
-14.5 | -0.722 | 0.08541 | -0.065 | -8.453
-14 | -0.706 | 0.07972 | -0.066 | -8.857
-13.5 | -0.687 | 0.07484 | -0.066 | -9.182
-13 | -0.666 | 0.06951 | -0.067 | -9.577
-12.5 | -0.641 | 0.06521 | -0.068 | -9.826
-12 | -0.614 | 0.06005 | -0.069 | -10.231
-11.5 | -0.586 | 0.05445 | -0.071 | -10.762
-11 | -0.556 | 0.04863 | -0.072 | -11.43
-10.5 | -0.523 | 0.04298 | -0.074 | -12.179
-10 | -0.491 | 0.03644 | -0.077 | -13.462
-9.5 | -0.461 | 0.02719 | -0.082 | -16.937
-9 | -0.438 | 0.01557 | -0.089 | -28.133
-8.5 | -0.41 | 0.01046 | -0.095 | -39.22
-8 | -0.359 | 0.00855 | -0.096 | -41.994
-7.5 | -0.303 | 0.00822 | -0.096 | -36.877
-7 | -0.246 | 0.00794 | -0.096 | -30.92
-6.5 | -0.187 | 0.00827 | -0.096 | -22.568
-6 | -0.127 | 0.00816 | -0.095 | -15.554
-5.5 | -0.067 | 0.00804 | -0.095 | -8.269
-5 | -0.006 | 0.00792 | -0.095 | -0.711
-4.5 | 0.056 | 0.00784 | -0.095 | 7.102
-4 | 0.117 | 0.00775 | -0.095 | 15.137
-3.5 | 0.179 | 0.00779 | -0.095 | 23.022
-3 | 0.241 | 0.00777 | -0.095 | 31.051
-2.5 | 0.303 | 0.00782 | -0.094 | 38.801
-2 | 0.366 | 0.00784 | -0.094 | 46.652
-1.5 | 0.427 | 0.00792 | -0.094 | 53.911
-1 | 0.489 | 0.00699 | -0.094 | 69.862
-0.5 | 0.55 | 0.00703 | -0.094 | 78.198
0 | 0.611 | 0.00707 | -0.094 | 86.443
0.5 | 0.672 | 0.0071 | -0.094 | 94.599
1 | 0.733 | 0.00715 | -0.093 | 102.46
1.5 | 0.793 | 0.00719 | -0.093 | 110.241
2 | 0.853 | 0.0065 | -0.093 | 131.17
2.5 | 0.913 | 0.00637 | -0.093 | 143.333
3 | 0.973 | 0.00636 | -0.093 | 153.061
3.5 | 1.033 | 0.00639 | -0.093 | 161.531
4 | 1.092 | 0.00652 | -0.092 | 167.391
4.5 | 1.15 | 0.00674 | -0.092 | 170.656
5 | 1.209 | 0.00627 | -0.092 | 192.921
5.5 | 1.266 | 0.00652 | -0.092 | 194.279
6 | 1.323 | 0.01012 | -0.092 | 130.724
6.5 | 1.38 | 0.01055 | -0.092 | 130.848
7 | 1.436 | 0.011 | -0.091 | 130.545
7.5 | 1.492 | 0.01146 | -0.091 | 130.16
8 | 1.546 | 0.01207 | -0.091 | 128.117
8.5 | 1.599 | 0.01261 | -0.091 | 126.768
9 | 1.651 | 0.0132 | -0.091 | 125.107
9.5 | 1.697 | 0.01386 | -0.09 | 122.441
10 | 1.74 | 0.0147 | -0.089 | 118.337
10.5 | 1.782 | 0.01565 | -0.089 | 113.859
11 | 1.824 | 0.01666 | -0.088 | 109.494
11.5 | 1.865 | 0.01785 | -0.087 | 104.513
12 | 1.903 | 0.01933 | -0.087 | 98.445
12.5 | 1.939 | 0.02102 | -0.086 | 92.255
13 | 1.976 | 0.02269 | -0.086 | 87.078
13.5 | 2.009 | 0.02464 | -0.085 | 81.546
14 | 2.042 | 0.02665 | -0.084 | 76.609
14.5 | 2.072 | 0.02874 | -0.084 | 72.078
15 | 2.1 | 0.031 | -0.083 | 67.725
15.5 | 2.124 | 0.0343 | -0.083 | 61.921
16 | 2.143 | 0.03836 | -0.082 | 55.864
16.5 | 2.153 | 0.04302 | -0.081 | 50.048
17 | 2.155 | 0.04857 | -0.08 | 44.358
17.5 | 2.154 | 0.05439 | -0.08 | 39.601
18 | 2.152 | 0.05945 | -0.079 | 36.196
18.5 | 2.146 | 0.06513 | -0.078 | 32.953
19 | 2.137 | 0.07104 | -0.078 | 30.079
19.5 | 2.124 | 0.07724 | -0.077 | 27.498
20 | 2.108 | 0.08362 | -0.077 | 25.207

## 52. Re 2M Mach 0.10 (2)
BIGFOIL.COM POLAR EXPORT
e1210
EPPLER 1210 |  |  |  | Cl Max: | 2.0076 | at alpha= | 17.5 | deg
XFOIL ncrit=9 |  |  |  | L/D Max: | 146.401 | at alpha= | 8.5 | deg
Re: | 2000000 |  |  | Cd Min: | 0.1665 | at alpha= | -19.5 | deg
Mach: | 0.1 |  |  | Cl=0 at alpha= | -4.7841 | deg
|  |  |  | @ Cl=0.1, Cd= | 0.0081574
|  |  |  | @ Cl=0.4, Cd= | 0.0080035
|  |  |  | @ Cl=0.6, Cd= | 0.0080981
alpha (deg) | Cl | Cd | Cm | Cl/Cd
-19.5 | -0.6253 | 0.1665 | -0.0089 | -3.7556
-19 | -0.633 | 0.1562 | -0.0146 | -4.0525
-18.5 | -0.6373 | 0.14692 | -0.0197 | -4.3377
-18 | -0.6422 | 0.1378 | -0.0246 | -4.6604
-17.5 | -0.6436 | 0.12962 | -0.0289 | -4.9653
-17 | -0.6468 | 0.12134 | -0.0332 | -5.3305
-16.5 | -0.6567 | 0.11208 | -0.0382 | -5.8592
-16 | -0.6788 | 0.10103 | -0.0445 | -6.7188
-15.5 | -1.1544 | 0.02836 | -0.1008 | -40.7052
-15 | -1.1485 | 0.02502 | -0.0979 | -45.9033
-14.5 | -1.1252 | 0.02271 | -0.095 | -49.5465
-14 | -1.0637 | 0.01973 | -0.0993 | -53.9128
-13.5 | -0.9931 | 0.01777 | -0.1035 | -55.8863
-13 | -0.9316 | 0.01633 | -0.1051 | -57.0484
-12.5 | -0.8599 | 0.01508 | -0.1083 | -57.0225
-12 | -0.7915 | 0.01403 | -0.1108 | -56.4148
-10.5 | -0.6419 | 0.01207 | -0.106 | -53.1814
-10 | -0.5892 | 0.01146 | -0.1048 | -51.4136
-9.5 | -0.535 | 0.01092 | -0.1038 | -48.9927
-9 | -0.4801 | 0.01045 | -0.1029 | -45.9426
-8.5 | -0.4245 | 0.01005 | -0.1021 | -42.2388
-8 | -0.3684 | 0.0097 | -0.1013 | -37.9794
-7.5 | -0.3118 | 0.00939 | -0.1006 | -33.2055
-7 | -0.2549 | 0.00912 | -0.0999 | -27.9496
-6.5 | -0.1977 | 0.00889 | -0.0993 | -22.2385
-6 | -0.1403 | 0.00869 | -0.0988 | -16.145
-5.5 | -0.0826 | 0.00852 | -0.0982 | -9.6948
-5 | -0.025 | 0.00839 | -0.0977 | -2.9797
-4.5 | 0.0329 | 0.0083 | -0.0973 | 3.9639
-4 | 0.0909 | 0.00817 | -0.0968 | 11.1261
-3.5 | 0.1488 | 0.00809 | -0.0964 | 18.3931
-3 | 0.2067 | 0.00805 | -0.096 | 25.677
-2.5 | 0.2647 | 0.00803 | -0.0956 | 32.9639
-2 | 0.3228 | 0.00798 | -0.0953 | 40.4511
-1.5 | 0.3805 | 0.00799 | -0.0949 | 47.622
-1 | 0.4383 | 0.00803 | -0.0945 | 54.5828
-0.5 | 0.4961 | 0.00802 | -0.0942 | 61.8579
0 | 0.5533 | 0.00809 | -0.0938 | 68.3931
0.5 | 0.6111 | 0.0081 | -0.0935 | 75.4444
1 | 0.6681 | 0.00817 | -0.0932 | 81.7748
1.5 | 0.7252 | 0.0082 | -0.0929 | 88.439
2 | 0.7818 | 0.00823 | -0.0925 | 94.9939
2.5 | 0.8382 | 0.00818 | -0.0922 | 102.4694
3 | 0.8937 | 0.00812 | -0.0918 | 110.0616
3.5 | 0.9489 | 0.00792 | -0.0914 | 119.8106
4 | 0.9943 | 0.00756 | -0.0887 | 131.5212
4.5 | 1.0616 | 0.00773 | -0.0907 | 137.3351
5 | 1.1163 | 0.008 | -0.0901 | 139.5375
5.5 | 1.1709 | 0.00828 | -0.0895 | 141.413
6 | 1.2257 | 0.00853 | -0.089 | 143.6928
6.5 | 1.2786 | 0.00889 | -0.0882 | 143.8245
7 | 1.3328 | 0.00915 | -0.0876 | 145.6612
7.5 | 1.3856 | 0.00947 | -0.0869 | 146.3147
8 | 1.4365 | 0.00989 | -0.0858 | 145.2477
8.5 | 1.4889 | 0.01017 | -0.0851 | 146.4012
9 | 1.5389 | 0.01057 | -0.084 | 145.5913
9.5 | 1.5871 | 0.01103 | -0.0826 | 143.8894
10 | 1.6362 | 0.01138 | -0.0814 | 143.7786
10.5 | 1.6814 | 0.01189 | -0.0796 | 141.413
11 | 1.7247 | 0.0124 | -0.0775 | 139.0887
11.5 | 1.7645 | 0.01284 | -0.0748 | 137.4221
12 | 1.7965 | 0.01349 | -0.0709 | 133.1727
12.5 | 1.8293 | 0.01415 | -0.0673 | 129.2792
13 | 1.8633 | 0.01481 | -0.0641 | 125.8136
13.5 | 1.8901 | 0.01579 | -0.0603 | 119.7023
14 | 1.9133 | 0.01702 | -0.0564 | 112.4148
14.5 | 1.9408 | 0.01821 | -0.0535 | 106.5788
15 | 1.9595 | 0.02003 | -0.0502 | 97.8283
15.5 | 1.9738 | 0.02239 | -0.0472 | 88.1554
16 | 1.9933 | 0.02466 | -0.0451 | 80.8313
16.5 | 1.9996 | 0.02814 | -0.043 | 71.059
17 | 2.0063 | 0.03187 | -0.0414 | 62.9526
17.5 | 2.0076 | 0.03629 | -0.0403 | 55.321
18 | 1.9949 | 0.04232 | -0.0395 | 47.1385
18.5 | 1.9872 | 0.04822 | -0.0394 | 41.2111
19 | 1.9608 | 0.05651 | -0.04 | 34.6983
19.5 | 1.9381 | 0.0648 | -0.0413 | 29.909
20 | 1.9019 | 0.07523 | -0.0438 | 25.2811

## 53. Re 2M Mach 0.25 (1)
BIGFOIL.COM POLAR EXPORT
e1210
EPPLER 1210 |  |  |  | Cl Max: | 2.126 | at alpha= | 16 | deg
JavaFoil+Calcfoil stall+Eppler ext transition |  |  |  | L/D Max: | 190.943 | at alpha= | 5 | deg
Re: | 2000000 |  |  | Cd Min: | 0.00623 | at alpha= | 4.5 | deg
Mach: | 0.25 |  |  | Cl=0 at alpha= | -4.9524 | deg
|  |  |  | @ Cl=0.1, Cd= | 0.0079022
|  |  |  | @ Cl=0.4, Cd= | 0.0075795
|  |  |  | @ Cl=0.6, Cd= | 0.0070882
alpha (deg) | Cl | Cd | Cm | Cl/Cd
-19.5 | -0.427 | 0.19302 | -0.055 | -2.212
-19 | -0.465 | 0.17494 | -0.057 | -2.657
-18.5 | -0.499 | 0.16531 | -0.057 | -3.017
-18 | -0.53 | 0.15204 | -0.059 | -3.486
-17.5 | -0.558 | 0.14233 | -0.06 | -3.92
-17 | -0.581 | 0.13456 | -0.06 | -4.321
-16.5 | -0.602 | 0.12706 | -0.061 | -4.737
-16 | -0.619 | 0.11615 | -0.062 | -5.325
-15.5 | -0.63 | 0.10912 | -0.062 | -5.778
-15 | -0.638 | 0.10126 | -0.063 | -6.304
-14.5 | -0.642 | 0.09448 | -0.064 | -6.792
-14 | -0.64 | 0.08805 | -0.065 | -7.274
-13.5 | -0.634 | 0.0825 | -0.065 | -7.691
-13 | -0.624 | 0.07691 | -0.066 | -8.113
-12.5 | -0.61 | 0.07129 | -0.067 | -8.55
-12 | -0.591 | 0.06648 | -0.068 | -8.883
-11.5 | -0.568 | 0.06086 | -0.069 | -9.333
-11 | -0.542 | 0.05559 | -0.07 | -9.749
-10.5 | -0.512 | 0.05061 | -0.072 | -10.123
-10 | -0.48 | 0.04494 | -0.074 | -10.69
-9.5 | -0.446 | 0.03915 | -0.077 | -11.393
-9 | -0.412 | 0.03128 | -0.081 | -13.179
-8.5 | -0.385 | 0.0191 | -0.089 | -20.168
-8 | -0.36 | 0.01073 | -0.097 | -33.582
-7.5 | -0.309 | 0.00854 | -0.098 | -36.185
-7 | -0.251 | 0.00817 | -0.098 | -30.681
-6.5 | -0.191 | 0.00802 | -0.098 | -23.783
-6 | -0.13 | 0.00832 | -0.098 | -15.618
-5.5 | -0.068 | 0.00818 | -0.098 | -8.339
-5 | -0.006 | 0.00799 | -0.098 | -0.723
-4.5 | 0.057 | 0.00795 | -0.098 | 7.187
-4 | 0.12 | 0.00788 | -0.098 | 15.283
-3.5 | 0.184 | 0.00785 | -0.097 | 23.445
-3 | 0.248 | 0.00782 | -0.097 | 31.674
-2.5 | 0.312 | 0.00791 | -0.097 | 39.4
-2 | 0.376 | 0.00793 | -0.097 | 47.329
-1.5 | 0.439 | 0.00701 | -0.097 | 62.604
-1 | 0.502 | 0.00708 | -0.097 | 70.872
-0.5 | 0.565 | 0.00706 | -0.096 | 79.972
0 | 0.627 | 0.00711 | -0.096 | 88.192
0.5 | 0.69 | 0.00715 | -0.096 | 96.427
1 | 0.752 | 0.00725 | -0.096 | 103.732
1.5 | 0.814 | 0.00728 | -0.096 | 111.816
2 | 0.876 | 0.0067 | -0.096 | 130.814
2.5 | 0.937 | 0.00656 | -0.095 | 142.84
3 | 0.998 | 0.0065 | -0.095 | 153.637
3.5 | 1.059 | 0.00656 | -0.095 | 161.5
4 | 1.12 | 0.00671 | -0.095 | 166.838
4.5 | 1.18 | 0.00623 | -0.095 | 189.344
5 | 1.239 | 0.00649 | -0.095 | 190.943
5.5 | 1.298 | 0.0102 | -0.094 | 127.263
6 | 1.356 | 0.01067 | -0.094 | 127.034
6.5 | 1.413 | 0.01114 | -0.094 | 126.811
7 | 1.47 | 0.01172 | -0.094 | 125.423
7.5 | 1.525 | 0.01228 | -0.094 | 124.15
8 | 1.579 | 0.01292 | -0.093 | 122.16
8.5 | 1.628 | 0.01358 | -0.093 | 119.931
9 | 1.673 | 0.01439 | -0.092 | 116.321
9.5 | 1.717 | 0.01537 | -0.091 | 111.704
10 | 1.761 | 0.0164 | -0.091 | 107.346
10.5 | 1.803 | 0.01761 | -0.09 | 102.348
11 | 1.845 | 0.01889 | -0.089 | 97.647
11.5 | 1.883 | 0.02051 | -0.089 | 91.832
12 | 1.92 | 0.02233 | -0.088 | 85.961
12.5 | 1.955 | 0.02434 | -0.087 | 80.345
13 | 1.989 | 0.02647 | -0.087 | 75.157
13.5 | 2.021 | 0.02874 | -0.086 | 70.32
14 | 2.05 | 0.03118 | -0.086 | 65.743
14.5 | 2.076 | 0.03372 | -0.085 | 61.569
15 | 2.097 | 0.03729 | -0.084 | 56.226
15.5 | 2.113 | 0.04187 | -0.084 | 50.477
16 | 2.126 | 0.04694 | -0.083 | 45.299
16.5 | 2.125 | 0.05338 | -0.082 | 39.811
17 | 2.114 | 0.06036 | -0.081 | 35.03
17.5 | 2.101 | 0.06638 | -0.08 | 31.65
18 | 2.082 | 0.07265 | -0.079 | 28.657
18.5 | 2.058 | 0.07944 | -0.079 | 25.901
19 | 2.026 | 0.08735 | -0.078 | 23.194
19.5 | 1.989 | 0.09539 | -0.077 | 20.853
20 | 1.948 | 0.10276 | -0.077 | 18.953

## 54. Re 2M Mach 0.25 (2)
BIGFOIL.COM POLAR EXPORT
e1210
EPPLER 1210 |  |  |  | Cl Max: | 1.9627 | at alpha= | 15.5 | deg
XFOIL ncrit=9 |  |  |  | L/D Max: | 142.856 | at alpha= | 8 | deg
Re: | 2000000 |  |  | Cd Min: | 0.15695 | at alpha= | -17.5 | deg
Mach: | 0.25 |  |  | Cl=0 at alpha= | -4.7508 | deg
|  |  |  | @ Cl=0.1, Cd= | 0.0083191
|  |  |  | @ Cl=0.4, Cd= | 0.00814
|  |  |  | @ Cl=0.6, Cd= | 0.0082635
alpha (deg) | Cl | Cd | Cm | Cl/Cd
-17.5 | -0.5276 | 0.15695 | -0.0159 | -3.3616
-17 | -0.5567 | 0.14218 | -0.0239 | -3.9155
-16.5 | -0.562 | 0.13284 | -0.0288 | -4.2307
-16 | -0.5661 | 0.12414 | -0.0332 | -4.5602
-15.5 | -0.5702 | 0.11566 | -0.0376 | -4.93
-15 | -0.58 | 0.1065 | -0.0424 | -5.446
-14.5 | -0.5944 | 0.097 | -0.0475 | -6.1278
-14 | -0.6165 | 0.0868 | -0.0532 | -7.1025
-13.5 | -0.6637 | 0.07387 | -0.0614 | -8.9847
-13 | -0.9464 | 0.02419 | -0.1129 | -39.1236
-12.5 | -0.8828 | 0.01961 | -0.1191 | -45.0178
-12 | -0.8177 | 0.01752 | -0.1214 | -46.6724
-11.5 | -0.7734 | 0.01619 | -0.1186 | -47.7702
-11 | -0.7256 | 0.01484 | -0.1162 | -48.8949
-10.5 | -0.6736 | 0.01378 | -0.1142 | -48.8824
-10 | -0.6191 | 0.01286 | -0.1124 | -48.1415
-9.5 | -0.5631 | 0.0121 | -0.1108 | -46.5372
-9 | -0.5062 | 0.0114 | -0.1093 | -44.4035
-8.5 | -0.4482 | 0.01079 | -0.1079 | -41.5385
-8 | -0.3897 | 0.01027 | -0.1067 | -37.9455
-7.5 | -0.3304 | 0.00985 | -0.1056 | -33.5431
-7 | -0.2708 | 0.0095 | -0.1045 | -28.5053
-6.5 | -0.2109 | 0.00921 | -0.1036 | -22.899
-6 | -0.1508 | 0.00897 | -0.1027 | -16.8116
-5.5 | -0.0904 | 0.00875 | -0.1019 | -10.3314
-5 | -0.0301 | 0.00857 | -0.1012 | -3.5123
-4.5 | 0.0303 | 0.00843 | -0.1005 | 3.5943
-4 | 0.0906 | 0.00833 | -0.0999 | 10.8764
-3.5 | 0.1509 | 0.00826 | -0.0992 | 18.2688
-3 | 0.2115 | 0.00819 | -0.0987 | 25.8242
-2.5 | 0.2716 | 0.00814 | -0.0982 | 33.3661
-2 | 0.3316 | 0.00814 | -0.0976 | 40.7371
-1.5 | 0.392 | 0.00814 | -0.0972 | 48.1572
-1 | 0.4518 | 0.00814 | -0.0967 | 55.5037
-0.5 | 0.5115 | 0.00818 | -0.0962 | 62.5306
0 | 0.5714 | 0.00822 | -0.0958 | 69.5134
0.5 | 0.6306 | 0.00831 | -0.0953 | 75.8845
1 | 0.6903 | 0.00834 | -0.0949 | 82.7698
1.5 | 0.7491 | 0.00842 | -0.0944 | 88.9667
2 | 0.8082 | 0.00843 | -0.094 | 95.8719
2.5 | 0.8662 | 0.00847 | -0.0934 | 102.2668
3 | 0.9245 | 0.00837 | -0.093 | 110.454
3.5 | 0.9809 | 0.00829 | -0.0923 | 118.3233
4 | 1.0327 | 0.00791 | -0.0905 | 130.5563
4.5 | 1.0972 | 0.00805 | -0.0911 | 136.2981
5 | 1.1543 | 0.00834 | -0.0903 | 138.4053
5.5 | 1.2114 | 0.00861 | -0.0896 | 140.6969
6 | 1.2663 | 0.00901 | -0.0885 | 140.5438
6.5 | 1.3231 | 0.00927 | -0.0876 | 142.7292
7 | 1.3778 | 0.00965 | -0.0865 | 142.7772
7.5 | 1.4314 | 0.01006 | -0.0852 | 142.2863
8 | 1.4857 | 0.0104 | -0.084 | 142.8558
8.5 | 1.5365 | 0.01089 | -0.0822 | 141.0927
9 | 1.5873 | 0.01132 | -0.0805 | 140.2208
9.5 | 1.637 | 0.01176 | -0.0785 | 139.2007
10 | 1.6798 | 0.01236 | -0.0754 | 135.9061
10.5 | 1.7186 | 0.0129 | -0.0716 | 133.2248
11 | 1.7574 | 0.01347 | -0.0679 | 130.4677
11.5 | 1.7897 | 0.01431 | -0.0636 | 125.0664
12 | 1.8216 | 0.01522 | -0.0595 | 119.6846
12.5 | 1.854 | 0.01621 | -0.0558 | 114.3738
13 | 1.8778 | 0.01771 | -0.0517 | 106.0305
13.5 | 1.898 | 0.01966 | -0.048 | 96.5412
14 | 1.9239 | 0.02157 | -0.0453 | 89.1933
14.5 | 1.9406 | 0.0243 | -0.0426 | 79.8601
15 | 1.9471 | 0.02807 | -0.0402 | 69.3659
15.5 | 1.9627 | 0.03142 | -0.0386 | 62.4666
16 | 1.9624 | 0.03625 | -0.0372 | 54.1352
16.5 | 1.9546 | 0.04203 | -0.0363 | 46.5049
17 | 1.9496 | 0.04786 | -0.036 | 40.7355
17.5 | 1.924 | 0.05606 | -0.0365 | 34.3204
18 | 1.9085 | 0.06364 | -0.0376 | 29.989
18.5 | 1.872 | 0.07398 | -0.0399 | 25.3041
19 | 1.849 | 0.08317 | -0.0425 | 22.2316
19.5 | 1.807 | 0.09519 | -0.0467 | 18.9831
20 | 1.7663 | 0.10757 | -0.0518 | 16.42

## 55. Re 2M Mach 0.50 (1)
BIGFOIL.COM POLAR EXPORT
e1210
EPPLER 1210 |  |  |  | Cl Max: | 1.87 | at alpha= | 12 | deg
JavaFoil+Calcfoil stall+Eppler ext transition |  |  |  | L/D Max: | 134.27 | at alpha= | 2 | deg
Re: | 2000000 |  |  | Cd Min: | 0.00721 | at alpha= | 1.5 | deg
Mach: | 0.5 |  |  | Cl=0 at alpha= | -4.9565 | deg
|  |  |  | @ Cl=0.1, Cd= | 0.0075666
|  |  |  | @ Cl=0.4, Cd= | 0.0073047
|  |  |  | @ Cl=0.6, Cd= | 0.0073714
alpha (deg) | Cl | Cd | Cm | Cl/Cd
-20 | -0.852 | 0.17853 | -0.069 | -4.771
-19.5 | -0.824 | 0.172 | -0.068 | -4.789
-19 | -0.796 | 0.17036 | -0.068 | -4.672
-18.5 | -0.768 | 0.16108 | -0.068 | -4.769
-18 | -0.74 | 0.15845 | -0.068 | -4.673
-17.5 | -0.712 | 0.15057 | -0.067 | -4.732
-17 | -0.686 | 0.14974 | -0.068 | -4.58
-16.5 | -0.656 | 0.14524 | -0.067 | -4.52
-16 | -0.627 | 0.14287 | -0.065 | -4.388
-15.5 | -0.598 | 0.13551 | -0.063 | -4.414
-15 | -0.57 | 0.13416 | -0.062 | -4.246
-14.5 | -0.542 | 0.12844 | -0.062 | -4.217
-14 | -0.513 | 0.12389 | -0.062 | -4.144
-13.5 | -0.485 | 0.12156 | -0.061 | -3.991
-13 | -0.458 | 0.11239 | -0.063 | -4.075
-12.5 | -0.428 | 0.10732 | -0.06 | -3.99
-12 | -0.399 | 0.10272 | -0.058 | -3.889
-11.5 | -0.371 | 0.10057 | -0.057 | -3.688
-11 | -0.343 | 0.09619 | -0.056 | -3.562
-10.5 | -0.315 | 0.09057 | -0.058 | -3.478
-10 | -0.286 | 0.08609 | -0.053 | -3.318
-9.5 | -0.257 | 0.08145 | -0.051 | -3.156
-9 | -0.23 | 0.07452 | -0.058 | -3.086
-8.5 | -0.309 | 0.05499 | -0.07 | -5.616
-8 | -0.3 | 0.04766 | -0.074 | -6.296
-7.5 | -0.268 | 0.04222 | -0.077 | -6.338
-7 | -0.225 | 0.03561 | -0.081 | -6.332
-6.5 | -0.18 | 0.02599 | -0.09 | -6.923
-6 | -0.14 | 0.01045 | -0.109 | -13.405
-5.5 | -0.075 | 0.00846 | -0.109 | -8.838
-5 | -0.006 | 0.00736 | -0.109 | -0.865
-4.5 | 0.063 | 0.00765 | -0.109 | 8.275
-4 | 0.134 | 0.00749 | -0.109 | 17.871
-3.5 | 0.205 | 0.00741 | -0.109 | 27.626
-3 | 0.276 | 0.0073 | -0.109 | 37.816
-2.5 | 0.348 | 0.00729 | -0.108 | 47.674
-2 | 0.419 | 0.00731 | -0.108 | 57.296
-1.5 | 0.49 | 0.00731 | -0.108 | 66.968
-1 | 0.56 | 0.00736 | -0.108 | 76.078
-0.5 | 0.63 | 0.00738 | -0.108 | 85.34
0 | 0.699 | 0.00747 | -0.107 | 93.557
0.5 | 0.768 | 0.00759 | -0.107 | 101.196
1 | 0.837 | 0.00772 | -0.107 | 108.405
1.5 | 0.905 | 0.00721 | -0.107 | 125.423
2 | 0.973 | 0.00724 | -0.107 | 134.27
2.5 | 1.04 | 0.01 | -0.107 | 103.966
3 | 1.106 | 0.01017 | -0.106 | 108.753
3.5 | 1.172 | 0.01052 | -0.106 | 111.435
4 | 1.237 | 0.01101 | -0.106 | 112.278
4.5 | 1.3 | 0.01174 | -0.106 | 110.729
5 | 1.361 | 0.01244 | -0.105 | 109.438
5.5 | 1.418 | 0.01322 | -0.105 | 107.224
6 | 1.466 | 0.01426 | -0.103 | 102.776
6.5 | 1.513 | 0.01555 | -0.102 | 97.277
7 | 1.559 | 0.017 | -0.101 | 91.666
7.5 | 1.604 | 0.01855 | -0.1 | 86.456
8 | 1.648 | 0.02034 | -0.099 | 80.998
8.5 | 1.689 | 0.02227 | -0.098 | 75.839
9 | 1.729 | 0.02443 | -0.098 | 70.769
9.5 | 1.767 | 0.02677 | -0.097 | 66.003
10 | 1.797 | 0.03015 | -0.096 | 59.588
10.5 | 1.825 | 0.03371 | -0.095 | 54.125
11 | 1.849 | 0.03749 | -0.094 | 49.313
11.5 | 1.865 | 0.04179 | -0.093 | 44.635
12 | 1.87 | 0.04648 | -0.092 | 40.221
12.5 | 1.863 | 0.05185 | -0.091 | 35.939
13 | 1.832 | 0.06236 | -0.089 | 29.377
13.5 | 1.762 | 0.07761 | -0.086 | 22.7
14 | 1.618 | 0.10054 | -0.084 | 16.089
14.5 | 1.142 | 0.14137 | -0.08 | 8.077
15 | 1.163 | 0.15344 | -0.078 | 7.577
15.5 | 1.185 | 0.15675 | -0.077 | 7.562
16 | 1.207 | 0.15442 | -0.075 | 7.818
16.5 | 1.214 | 0.15563 | -0.07 | 7.803
17 | 1.243 | 0.16357 | -0.07 | 7.598

## 56. Re 2M Mach 0.50 (2)
BIGFOIL.COM POLAR EXPORT
e1210
EPPLER 1210 |  |  |  | Cl Max: | 1.7338 | at alpha= | 11.5 | deg
XFOIL ncrit=9 |  |  |  | L/D Max: | 129.684 | at alpha= | 5 | deg
Re: | 2000000 |  |  | Cd Min: | 0.12309 | at alpha= | 16.5 | deg
Mach: | 0.5 |  |  | Cl=0 at alpha= | -4.595 | deg
|  |  |  | @ Cl=0.1, Cd= | 0.0091076
|  |  |  | @ Cl=0.4, Cd= | 0.0087583
|  |  |  | @ Cl=0.6, Cd= | 0.0088696
alpha (deg) | Cl | Cd | Cm | Cl/Cd
-13 | -0.156 | 0.12247 | -0.0686 | -1.2738
-12.5 | -0.1967 | 0.10637 | -0.0777 | -1.8492
-12 | -0.1988 | 0.09777 | -0.0825 | -2.0333
-11.5 | -0.2132 | 0.08797 | -0.0885 | -2.4236
-11 | -0.2281 | 0.07875 | -0.0944 | -2.8965
-10.5 | -0.2427 | 0.07021 | -0.0998 | -3.4568
-10 | -0.2632 | 0.06168 | -0.1053 | -4.2672
-9.5 | -0.2949 | 0.05293 | -0.1113 | -5.5715
-9 | -0.3489 | 0.04349 | -0.1175 | -8.0225
-8.5 | -0.421 | 0.03057 | -0.1304 | -13.7717
-8 | -0.4489 | 0.01929 | -0.1347 | -23.2711
-7.5 | -0.4104 | 0.01466 | -0.1321 | -27.9945
-7 | -0.3469 | 0.01255 | -0.1287 | -27.6414
-6.5 | -0.277 | 0.0113 | -0.1255 | -24.5133
-6 | -0.2047 | 0.01053 | -0.1226 | -19.4397
-5.5 | -0.1315 | 0.01004 | -0.1201 | -13.0976
-5 | -0.0588 | 0.00965 | -0.1178 | -6.0933
-4.5 | 0.0138 | 0.00937 | -0.1157 | 1.4728
-4 | 0.0863 | 0.00914 | -0.114 | 9.442
-3.5 | 0.1581 | 0.00897 | -0.1123 | 17.6254
-3 | 0.2292 | 0.00886 | -0.1107 | 25.8691
-2.5 | 0.3002 | 0.00879 | -0.1094 | 34.1524
-2 | 0.371 | 0.00875 | -0.1081 | 42.4
-1.5 | 0.4411 | 0.00877 | -0.1068 | 50.2965
-1 | 0.5108 | 0.0088 | -0.1056 | 58.0455
-0.5 | 0.5806 | 0.00883 | -0.1045 | 65.7531
0 | 0.6492 | 0.00897 | -0.1033 | 72.3746
0.5 | 0.7188 | 0.00904 | -0.1023 | 79.5133
1 | 0.7867 | 0.00921 | -0.101 | 85.418
1.5 | 0.8556 | 0.00932 | -0.0998 | 91.8026
2 | 0.9224 | 0.00953 | -0.0984 | 96.7891
2.5 | 0.9907 | 0.00963 | -0.0971 | 102.8764
3 | 1.0561 | 0.00981 | -0.0954 | 107.6555
3.5 | 1.1224 | 0.00983 | -0.0939 | 114.1811
4 | 1.1854 | 0.0098 | -0.0917 | 120.9592
4.5 | 1.2491 | 0.00966 | -0.0893 | 129.3064
5 | 1.3124 | 0.01012 | -0.0868 | 129.6838
5.5 | 1.3701 | 0.01074 | -0.0834 | 127.5698
6 | 1.4284 | 0.01123 | -0.0798 | 127.195
6.5 | 1.4762 | 0.01187 | -0.0746 | 124.3639
7 | 1.5196 | 0.01273 | -0.069 | 119.3716
7.5 | 1.5659 | 0.01359 | -0.064 | 115.2244
8 | 1.6048 | 0.01482 | -0.0587 | 108.2861
8.5 | 1.6317 | 0.0168 | -0.0531 | 97.125
9 | 1.668 | 0.0188 | -0.0491 | 88.7234
9.5 | 1.6965 | 0.02159 | -0.0456 | 78.578
10 | 1.7137 | 0.02543 | -0.0426 | 67.3889
10.5 | 1.7211 | 0.03018 | -0.04 | 57.0278
11 | 1.7333 | 0.03477 | -0.0379 | 49.8504
11.5 | 1.7338 | 0.04031 | -0.0362 | 43.0117
12 | 1.719 | 0.04721 | -0.0352 | 36.4118
12.5 | 1.7075 | 0.05421 | -0.0349 | 31.4979
13 | 1.704 | 0.06089 | -0.035 | 27.9849
13.5 | 1.6887 | 0.06894 | -0.0362 | 24.4952
14 | 1.672 | 0.07746 | -0.038 | 21.5853
14.5 | 1.6662 | 0.08533 | -0.04 | 19.5265
15 | 1.6446 | 0.09509 | -0.0434 | 17.2952
15.5 | 1.6367 | 0.10377 | -0.0465 | 15.7724
16 | 1.6207 | 0.11358 | -0.0508 | 14.2692
16.5 | 1.6097 | 0.12309 | -0.0551 | 13.0774

## 57. Re 3M Mach 0.00 (1)
BIGFOIL.COM POLAR EXPORT
e1210
EPPLER 1210 |  |  |  | Cl Max: | 2.165 | at alpha= | 17.5 | deg
JavaFoil+Calcfoil stall+Eppler ext transition |  |  |  | L/D Max: | 209.742 | at alpha= | 6 | deg
Re: | 3000000 |  |  | Cd Min: | 0.00606 | at alpha= | 5.5 | deg
Mach: | 0 |  |  | Cl=0 at alpha= | -4.9508 | deg
|  |  |  | @ Cl=0.1, Cd= | 0.0073355
|  |  |  | @ Cl=0.4, Cd= | 0.0074395
|  |  |  | @ Cl=0.6, Cd= | 0.0067633
alpha (deg) | Cl | Cd | Cm | Cl/Cd
-20 | -0.781 | 0.15023 | -0.062 | -5.199
-19.5 | -0.786 | 0.14357 | -0.062 | -5.476
-19 | -0.79 | 0.1358 | -0.063 | -5.816
-18.5 | -0.792 | 0.12809 | -0.063 | -6.185
-18 | -0.792 | 0.12167 | -0.064 | -6.513
-17.5 | -0.791 | 0.11491 | -0.064 | -6.88
-17 | -0.787 | 0.10917 | -0.064 | -7.206
-16.5 | -0.78 | 0.10407 | -0.064 | -7.496
-16 | -0.772 | 0.0978 | -0.065 | -7.896
-15.5 | -0.762 | 0.0913 | -0.065 | -8.349
-15 | -0.749 | 0.08561 | -0.066 | -8.754
-14.5 | -0.734 | 0.08059 | -0.067 | -9.112
-14 | -0.716 | 0.07545 | -0.067 | -9.497
-13.5 | -0.696 | 0.0702 | -0.068 | -9.917
-13 | -0.674 | 0.06448 | -0.069 | -10.457
-12.5 | -0.649 | 0.05996 | -0.07 | -10.818
-12 | -0.622 | 0.05408 | -0.072 | -11.509
-11.5 | -0.594 | 0.04837 | -0.073 | -12.279
-11 | -0.565 | 0.04147 | -0.076 | -13.63
-10.5 | -0.536 | 0.03414 | -0.079 | -15.691
-10 | -0.509 | 0.02499 | -0.083 | -20.353
-9.5 | -0.489 | 0.0142 | -0.09 | -34.47
-9 | -0.462 | 0.01002 | -0.095 | -46.093
-8.5 | -0.412 | 0.00821 | -0.096 | -50.226
-8 | -0.358 | 0.00786 | -0.096 | -45.564
-7.5 | -0.302 | 0.00766 | -0.095 | -39.417
-7 | -0.245 | 0.00798 | -0.095 | -30.66
-6.5 | -0.186 | 0.00779 | -0.095 | -23.84
-6 | -0.126 | 0.00764 | -0.095 | -16.539
-5.5 | -0.066 | 0.00752 | -0.095 | -8.804
-5 | -0.006 | 0.00741 | -0.095 | -0.757
-4.5 | 0.055 | 0.00735 | -0.095 | 7.537
-4 | 0.117 | 0.00733 | -0.094 | 15.939
-3.5 | 0.178 | 0.00737 | -0.094 | 24.196
-3 | 0.24 | 0.00732 | -0.094 | 32.798
-2.5 | 0.302 | 0.00736 | -0.094 | 41.018
-2 | 0.364 | 0.00741 | -0.094 | 49.077
-1.5 | 0.425 | 0.00746 | -0.094 | 56.992
-1 | 0.486 | 0.00751 | -0.094 | 64.711
-0.5 | 0.547 | 0.00758 | -0.093 | 72.188
0 | 0.608 | 0.00664 | -0.093 | 91.538
0.5 | 0.669 | 0.00669 | -0.093 | 100.011
1 | 0.729 | 0.00677 | -0.093 | 107.631
1.5 | 0.789 | 0.00677 | -0.093 | 116.579
2 | 0.849 | 0.00657 | -0.093 | 129.316
2.5 | 0.909 | 0.00638 | -0.092 | 142.513
3 | 0.969 | 0.00628 | -0.092 | 154.139
3.5 | 1.028 | 0.00618 | -0.092 | 166.304
4 | 1.087 | 0.00625 | -0.092 | 173.98
4.5 | 1.145 | 0.00635 | -0.092 | 180.393
5 | 1.204 | 0.00653 | -0.092 | 184.442
5.5 | 1.261 | 0.00606 | -0.092 | 208.114
6 | 1.318 | 0.00628 | -0.091 | 209.742
6.5 | 1.375 | 0.00977 | -0.091 | 140.675
7 | 1.431 | 0.01021 | -0.091 | 140.117
7.5 | 1.486 | 0.01066 | -0.091 | 139.427
8 | 1.541 | 0.01111 | -0.091 | 138.694
8.5 | 1.595 | 0.01163 | -0.09 | 137.09
9 | 1.647 | 0.01214 | -0.09 | 135.696
9.5 | 1.699 | 0.01264 | -0.09 | 134.421
10 | 1.747 | 0.01325 | -0.09 | 131.827
10.5 | 1.791 | 0.01392 | -0.089 | 128.647
11 | 1.831 | 0.01493 | -0.088 | 122.668
11.5 | 1.87 | 0.0161 | -0.088 | 116.194
12 | 1.909 | 0.01734 | -0.087 | 110.113
12.5 | 1.946 | 0.01869 | -0.086 | 104.156
13 | 1.983 | 0.02017 | -0.086 | 98.277
13.5 | 2.018 | 0.02174 | -0.085 | 92.823
14 | 2.05 | 0.02353 | -0.085 | 87.146
14.5 | 2.079 | 0.02573 | -0.084 | 80.819
15 | 2.104 | 0.02876 | -0.084 | 73.154
15.5 | 2.126 | 0.03228 | -0.083 | 65.887
16 | 2.146 | 0.03626 | -0.082 | 59.185
16.5 | 2.154 | 0.04188 | -0.081 | 51.435
17 | 2.161 | 0.04615 | -0.08 | 46.824
17.5 | 2.165 | 0.05038 | -0.08 | 42.97
18 | 2.165 | 0.05526 | -0.079 | 39.172
18.5 | 2.161 | 0.06071 | -0.079 | 35.597
19 | 2.155 | 0.06593 | -0.078 | 32.688
19.5 | 2.145 | 0.07198 | -0.077 | 29.8
20 | 2.133 | 0.0774 | -0.077 | 27.558

## 58. Re 3M Mach 0.00 (2)
BIGFOIL.COM POLAR EXPORT
e1210
EPPLER 1210 |  |  |  | Cl Max: | 2.0665 | at alpha= | 17 | deg
XFOIL ncrit=9 |  |  |  | L/D Max: | 162.664 | at alpha= | 8 | deg
Re: | 3000000 |  |  | Cd Min: | 0.16443 | at alpha= | -20 | deg
Mach: | 0 |  |  | Cl=0 at alpha= | -4.7986 | deg
|  |  |  | @ Cl=0.1, Cd= | 0.0075293
|  |  |  | @ Cl=0.4, Cd= | 0.0073964
|  |  |  | @ Cl=0.6, Cd= | 0.0075079
alpha (deg) | Cl | Cd | Cm | Cl/Cd
-20 | -0.6711 | 0.16443 | -0.0093 | -4.0814
-19.5 | -0.6658 | 0.15716 | -0.0134 | -4.2364
-19 | -0.6612 | 0.14982 | -0.0175 | -4.4133
-18.5 | -0.665 | 0.14097 | -0.0223 | -4.7173
-18 | -0.6754 | 0.13101 | -0.0278 | -5.1553
-17.5 | -0.6886 | 0.12091 | -0.0334 | -5.6951
-17 | -1.2541 | 0.02833 | -0.1072 | -44.2676
-16.5 | -1.2774 | 0.0246 | -0.1018 | -51.9268
-16 | -1.2632 | 0.02194 | -0.0984 | -57.5752
-15.5 | -1.223 | 0.01998 | -0.0977 | -61.2112
-15 | -1.1609 | 0.01833 | -0.1004 | -63.3333
-14.5 | -1.0944 | 0.01692 | -0.1034 | -64.6809
-14 | -1.0315 | 0.01577 | -0.1053 | -65.409
-13.5 | -0.9684 | 0.01476 | -0.107 | -65.6098
-13 | -0.8904 | 0.01361 | -0.1116 | -65.4225
-12.5 | -0.8475 | 0.01307 | -0.109 | -64.8432
-12 | -0.7983 | 0.01252 | -0.1074 | -63.762
-11.5 | -0.747 | 0.01197 | -0.1062 | -62.406
-11 | -0.695 | 0.01137 | -0.1051 | -61.1258
-10.5 | -0.6418 | 0.01086 | -0.1041 | -59.0976
-10 | -0.5878 | 0.0104 | -0.1032 | -56.5192
-9.5 | -0.5331 | 0.00997 | -0.1024 | -53.4704
-9 | -0.4779 | 0.00956 | -0.1017 | -49.9895
-8.5 | -0.4222 | 0.00921 | -0.101 | -45.8415
-8 | -0.366 | 0.0089 | -0.1004 | -41.1236
-7.5 | -0.3095 | 0.00863 | -0.0998 | -35.8633
-7 | -0.2527 | 0.00839 | -0.0993 | -30.1192
-6 | -0.1384 | 0.008 | -0.0983 | -17.3
-5.5 | -0.0808 | 0.00784 | -0.0979 | -10.3061
-5 | -0.0232 | 0.00771 | -0.0975 | -3.0091
-4.5 | 0.0344 | 0.00761 | -0.0971 | 4.5204
-4 | 0.0922 | 0.00754 | -0.0967 | 12.2281
-3.5 | 0.1503 | 0.00746 | -0.0964 | 20.1475
-3 | 0.208 | 0.00742 | -0.096 | 28.0323
-2.5 | 0.2658 | 0.0074 | -0.0957 | 35.9189
-2 | 0.3239 | 0.00739 | -0.0954 | 43.8295
-1.5 | 0.3815 | 0.00739 | -0.0951 | 51.6238
-1 | 0.4391 | 0.00741 | -0.0948 | 59.2578
-0.5 | 0.497 | 0.00743 | -0.0946 | 66.891
0 | 0.5542 | 0.0075 | -0.0943 | 73.8933
0.5 | 0.6119 | 0.00751 | -0.0941 | 81.478
1 | 0.6688 | 0.0076 | -0.0937 | 88
1.5 | 0.7262 | 0.00761 | -0.0936 | 95.4271
2 | 0.7826 | 0.00769 | -0.0932 | 101.7685
2.5 | 0.8396 | 0.00766 | -0.0931 | 109.6084
3 | 0.8955 | 0.00767 | -0.0928 | 116.7536
3.5 | 0.9514 | 0.00759 | -0.0926 | 125.3491
4 | 1.0064 | 0.00746 | -0.0922 | 134.9062
4.5 | 1.0578 | 0.00726 | -0.0911 | 145.7025
5 | 1.118 | 0.00723 | -0.0916 | 154.6335
5.5 | 1.1724 | 0.00751 | -0.0911 | 156.1119
6 | 1.2271 | 0.00775 | -0.0906 | 158.3355
6.5 | 1.2817 | 0.00798 | -0.0902 | 160.614
7 | 1.3346 | 0.00832 | -0.0896 | 160.4087
7.5 | 1.3885 | 0.00856 | -0.0891 | 162.2079
8 | 1.4412 | 0.00886 | -0.0885 | 162.6637
8.5 | 1.4921 | 0.00925 | -0.0877 | 161.3081
9 | 1.5446 | 0.0095 | -0.0871 | 162.5895
9.5 | 1.5947 | 0.00987 | -0.0862 | 161.5704
10 | 1.6432 | 0.0103 | -0.085 | 159.534
10.5 | 1.6925 | 0.01063 | -0.084 | 159.2192
11 | 1.7377 | 0.01112 | -0.0824 | 156.268
11.5 | 1.7831 | 0.01154 | -0.0809 | 154.5147
12 | 1.8269 | 0.01197 | -0.0791 | 152.6232
12.5 | 1.8599 | 0.01254 | -0.0754 | 148.3174
13 | 1.8937 | 0.01307 | -0.0719 | 144.8891
13.5 | 1.9274 | 0.01363 | -0.0687 | 141.4087
14 | 1.954 | 0.01449 | -0.0647 | 134.8516
14.5 | 1.9819 | 0.01537 | -0.0612 | 128.946
15 | 2.0072 | 0.01643 | -0.0577 | 122.1668
15.5 | 2.0227 | 0.01811 | -0.0536 | 111.6897
16 | 2.044 | 0.01973 | -0.0507 | 103.5986
16.5 | 2.0554 | 0.02217 | -0.0477 | 92.7109
17 | 2.0665 | 0.02495 | -0.0452 | 82.8257
17.5 | 2.0653 | 0.02896 | -0.0429 | 71.3156
18 | 2.063 | 0.03342 | -0.0413 | 61.7295
18.5 | 2.0468 | 0.03952 | -0.0402 | 51.7915
19 | 2.017 | 0.04749 | -0.0398 | 42.4721
19.5 | 1.9909 | 0.05564 | -0.0404 | 35.7818
20 | 1.9582 | 0.06509 | -0.042 | 30.0845

## 59. Re 3M Mach 0.10 (1)
BIGFOIL.COM POLAR EXPORT
e1210
EPPLER 1210 |  |  |  | Cl Max: | 2.159 | at alpha= | 17.5 | deg
JavaFoil+Calcfoil stall+Eppler ext transition |  |  |  | L/D Max: | 209.433 | at alpha= | 6 | deg
Re: | 3000000 |  |  | Cd Min: | 0.00609 | at alpha= | 5.5 | deg
Mach: | 0.1 |  |  | Cl=0 at alpha= | -4.9516 | deg
|  |  |  | @ Cl=0.1, Cd= | 0.0073739
|  |  |  | @ Cl=0.4, Cd= | 0.0074467
|  |  |  | @ Cl=0.6, Cd= | 0.0066628
alpha (deg) | Cl | Cd | Cm | Cl/Cd
-20 | -0.742 | 0.15417 | -0.062 | -4.816
-19.5 | -0.751 | 0.14657 | -0.062 | -5.122
-19 | -0.757 | 0.13948 | -0.062 | -5.43
-18.5 | -0.763 | 0.13047 | -0.063 | -5.847
-18 | -0.766 | 0.12396 | -0.063 | -6.178
-17.5 | -0.767 | 0.11729 | -0.064 | -6.539
-17 | -0.766 | 0.1109 | -0.064 | -6.907
-16.5 | -0.762 | 0.10604 | -0.064 | -7.187
-16 | -0.757 | 0.09902 | -0.065 | -7.64
-15.5 | -0.748 | 0.09322 | -0.065 | -8.027
-15 | -0.738 | 0.08744 | -0.066 | -8.437
-14.5 | -0.725 | 0.08216 | -0.066 | -8.819
-14 | -0.709 | 0.07678 | -0.067 | -9.227
-13.5 | -0.69 | 0.07169 | -0.068 | -9.618
-13 | -0.669 | 0.06578 | -0.069 | -10.17
-12.5 | -0.645 | 0.06112 | -0.07 | -10.549
-12 | -0.618 | 0.05619 | -0.071 | -11.002
-11.5 | -0.591 | 0.04964 | -0.073 | -11.913
-11 | -0.563 | 0.04305 | -0.075 | -13.072
-10.5 | -0.533 | 0.03627 | -0.078 | -14.683
-10 | -0.504 | 0.02764 | -0.082 | -18.241
-9.5 | -0.483 | 0.01644 | -0.089 | -29.394
-9 | -0.46 | 0.01041 | -0.095 | -44.163
-8.5 | -0.413 | 0.00956 | -0.096 | -43.207
-8 | -0.359 | 0.008 | -0.096 | -44.911
-7.5 | -0.303 | 0.0077 | -0.096 | -39.369
-7 | -0.246 | 0.00807 | -0.096 | -30.418
-6.5 | -0.187 | 0.00784 | -0.096 | -23.806
-6 | -0.127 | 0.0077 | -0.095 | -16.481
-5.5 | -0.067 | 0.00758 | -0.095 | -8.778
-5 | -0.006 | 0.00747 | -0.095 | -0.754
-4.5 | 0.056 | 0.00741 | -0.095 | 7.517
-4 | 0.117 | 0.00736 | -0.095 | 15.945
-3.5 | 0.179 | 0.00735 | -0.095 | 24.39
-3 | 0.241 | 0.00731 | -0.095 | 32.999
-2.5 | 0.303 | 0.00742 | -0.094 | 40.904
-2 | 0.366 | 0.00743 | -0.094 | 49.174
-1.5 | 0.427 | 0.00746 | -0.094 | 57.271
-1 | 0.489 | 0.00751 | -0.094 | 65.037
-0.5 | 0.55 | 0.00663 | -0.094 | 82.931
0 | 0.611 | 0.00667 | -0.094 | 91.632
0.5 | 0.672 | 0.00673 | -0.094 | 99.783
1 | 0.733 | 0.00678 | -0.093 | 108.037
1.5 | 0.793 | 0.00678 | -0.093 | 116.997
2 | 0.853 | 0.00658 | -0.093 | 129.639
2.5 | 0.913 | 0.0064 | -0.093 | 142.712
3 | 0.973 | 0.00627 | -0.093 | 155.228
3.5 | 1.033 | 0.00622 | -0.093 | 165.968
4 | 1.092 | 0.00629 | -0.092 | 173.542
4.5 | 1.151 | 0.00637 | -0.092 | 180.591
5 | 1.209 | 0.00658 | -0.092 | 183.666
5.5 | 1.267 | 0.00609 | -0.092 | 207.909
6 | 1.324 | 0.00632 | -0.092 | 209.433
6.5 | 1.381 | 0.00986 | -0.092 | 140.117
7 | 1.437 | 0.0103 | -0.091 | 139.464
7.5 | 1.493 | 0.01076 | -0.091 | 138.724
8 | 1.548 | 0.01122 | -0.091 | 137.897
8.5 | 1.601 | 0.01179 | -0.091 | 135.8
9 | 1.654 | 0.01228 | -0.091 | 134.704
9.5 | 1.706 | 0.01283 | -0.09 | 132.932
10 | 1.751 | 0.01345 | -0.09 | 130.228
10.5 | 1.794 | 0.01422 | -0.089 | 126.201
11 | 1.835 | 0.01527 | -0.089 | 120.125
11.5 | 1.874 | 0.0165 | -0.088 | 113.584
12 | 1.913 | 0.01774 | -0.087 | 107.818
12.5 | 1.95 | 0.01921 | -0.087 | 101.518
13 | 1.986 | 0.02069 | -0.086 | 96
13.5 | 2.02 | 0.02239 | -0.086 | 90.251
14 | 2.053 | 0.02416 | -0.085 | 84.969
14.5 | 2.08 | 0.02663 | -0.084 | 78.123
15 | 2.104 | 0.02981 | -0.084 | 70.602
15.5 | 2.126 | 0.03344 | -0.083 | 63.599
16 | 2.145 | 0.03773 | -0.082 | 56.844
16.5 | 2.152 | 0.04336 | -0.081 | 49.632
17 | 2.157 | 0.04781 | -0.081 | 45.108
17.5 | 2.159 | 0.05212 | -0.08 | 41.422
18 | 2.157 | 0.05723 | -0.079 | 37.679
18.5 | 2.15 | 0.06274 | -0.079 | 34.272
19 | 2.141 | 0.06837 | -0.078 | 31.32
19.5 | 2.128 | 0.07451 | -0.078 | 28.565
20 | 2.113 | 0.08017 | -0.077 | 26.363

## 60. Re 3M Mach 0.10 (2)
BIGFOIL.COM POLAR EXPORT
e1210
EPPLER 1210 |  |  |  | Cl Max: | 2.0656 | at alpha= | 17 | deg
XFOIL ncrit=9 |  |  |  | L/D Max: | 161.958 | at alpha= | 7.5 | deg
Re: | 3000000 |  |  | Cd Min: | 0.16843 | at alpha= | -20 | deg
Mach: | 0.1 |  |  | Cl=0 at alpha= | -4.7935 | deg
|  |  |  | @ Cl=0.1, Cd= | 0.007558
|  |  |  | @ Cl=0.4, Cd= | 0.0074085
|  |  |  | @ Cl=0.6, Cd= | 0.0075347
alpha (deg) | Cl | Cd | Cm | Cl/Cd
-20 | -0.6578 | 0.16843 | -0.0075 | -3.9055
-19.5 | -0.6546 | 0.16058 | -0.012 | -4.0765
-19 | -0.6489 | 0.15331 | -0.016 | -4.2326
-18.5 | -0.6484 | 0.14517 | -0.0204 | -4.4665
-18 | -0.6539 | 0.13601 | -0.0254 | -4.8077
-17.5 | -0.6617 | 0.12672 | -0.0305 | -5.2217
-17 | -0.6769 | 0.11635 | -0.0362 | -5.8178
-16 | -1.2451 | 0.02491 | -0.1022 | -49.9839
-15.5 | -1.2285 | 0.02191 | -0.0995 | -56.0703
-15 | -1.1693 | 0.0196 | -0.1025 | -59.6582
-14.5 | -1.1042 | 0.01785 | -0.1055 | -61.8599
-14 | -1.0403 | 0.01647 | -0.1075 | -63.1633
-13 | -0.8964 | 0.01424 | -0.1138 | -62.9494
-12.5 | -0.8548 | 0.01351 | -0.1109 | -63.2717
-12 | -0.8057 | 0.01284 | -0.1092 | -62.7492
-11.5 | -0.7539 | 0.01228 | -0.1079 | -61.3925
-11 | -0.7016 | 0.01162 | -0.1066 | -60.3787
-10.5 | -0.6477 | 0.01113 | -0.1056 | -58.1941
-10 | -0.5936 | 0.01057 | -0.1045 | -56.1589
-9.5 | -0.5385 | 0.01009 | -0.1036 | -53.3697
-9 | -0.4828 | 0.00966 | -0.1028 | -49.9793
-8.5 | -0.4266 | 0.00929 | -0.102 | -45.9203
-8 | -0.3699 | 0.00896 | -0.1013 | -41.2835
-7.5 | -0.3128 | 0.00868 | -0.1007 | -36.0369
-7 | -0.2555 | 0.00844 | -0.1001 | -30.2725
-6.5 | -0.198 | 0.00822 | -0.0995 | -24.0876
-6 | -0.1402 | 0.00804 | -0.099 | -17.4378
-5.5 | -0.0822 | 0.00788 | -0.0985 | -10.4315
-5 | -0.024 | 0.00774 | -0.0981 | -3.1008
-4.5 | 0.0341 | 0.00764 | -0.0977 | 4.4634
-4 | 0.0922 | 0.00757 | -0.0972 | 12.1797
-3.5 | 0.1507 | 0.00748 | -0.0969 | 20.1471
-3 | 0.2089 | 0.00743 | -0.0965 | 28.1157
-2.5 | 0.2671 | 0.00742 | -0.0962 | 35.9973
-2 | 0.3256 | 0.00741 | -0.0959 | 43.9406
-1.5 | 0.3836 | 0.0074 | -0.0956 | 51.8378
-1 | 0.4416 | 0.00743 | -0.0952 | 59.4347
-0.5 | 0.4999 | 0.00746 | -0.095 | 67.0107
0 | 0.5575 | 0.00752 | -0.0946 | 74.1356
0.5 | 0.6155 | 0.00754 | -0.0944 | 81.6313
1 | 0.6729 | 0.00761 | -0.0941 | 88.4231
1.5 | 0.7307 | 0.00764 | -0.0939 | 95.6414
2 | 0.7875 | 0.00772 | -0.0935 | 102.0078
2.5 | 0.8449 | 0.00769 | -0.0933 | 109.87
3 | 0.901 | 0.00772 | -0.093 | 116.7098
3.5 | 0.9575 | 0.00762 | -0.0928 | 125.6562
4 | 1.0127 | 0.00752 | -0.0924 | 134.6676
4.5 | 1.065 | 0.00731 | -0.0913 | 145.6908
5.5 | 1.1797 | 0.00758 | -0.0911 | 155.6332
6 | 1.2352 | 0.0078 | -0.0907 | 158.359
6.5 | 1.2899 | 0.00806 | -0.0902 | 160.0372
7 | 1.3431 | 0.0084 | -0.0895 | 159.8929
7.5 | 1.3977 | 0.00863 | -0.089 | 161.9583
8 | 1.4504 | 0.00896 | -0.0883 | 161.875
8.5 | 1.5023 | 0.00932 | -0.0874 | 161.191
9 | 1.5547 | 0.00961 | -0.0867 | 161.7794
9.5 | 1.6046 | 0.01001 | -0.0856 | 160.2997
10 | 1.654 | 0.0104 | -0.0844 | 159.0385
10.5 | 1.7031 | 0.01077 | -0.0832 | 158.1337
11 | 1.7477 | 0.0113 | -0.0814 | 154.6637
11.5 | 1.7936 | 0.0117 | -0.0797 | 153.2991
12 | 1.8347 | 0.01215 | -0.0773 | 151.0041
12.5 | 1.8653 | 0.01278 | -0.073 | 145.9546
13 | 1.9008 | 0.0133 | -0.0698 | 142.9173
13.5 | 1.9334 | 0.01395 | -0.0663 | 138.595
14 | 1.9588 | 0.01492 | -0.0621 | 131.2869
14.5 | 1.9871 | 0.01585 | -0.0587 | 125.3691
15 | 2.0103 | 0.01711 | -0.055 | 117.4927
15.5 | 2.0249 | 0.01901 | -0.0511 | 106.5176
16 | 2.0459 | 0.02083 | -0.0484 | 98.2189
16.5 | 2.0548 | 0.02365 | -0.0454 | 86.8837
17 | 2.0656 | 0.02668 | -0.0433 | 77.4213
17.5 | 2.0606 | 0.03123 | -0.0412 | 65.9814
18 | 2.056 | 0.03612 | -0.0399 | 56.9214
18.5 | 2.0353 | 0.04291 | -0.0391 | 47.4318
19 | 2.0054 | 0.05116 | -0.0392 | 39.1986
19.5 | 1.9753 | 0.06001 | -0.0402 | 32.9162
20 | 1.9378 | 0.07031 | -0.0423 | 27.5608

## 61. Re 3M Mach 0.25 (1)
BIGFOIL.COM POLAR EXPORT
e1210
EPPLER 1210 |  |  |  | Cl Max: | 2.127 | at alpha= | 16.5 | deg
JavaFoil+Calcfoil stall+Eppler ext transition |  |  |  | L/D Max: | 205.837 | at alpha= | 5.5 | deg
Re: | 3000000 |  |  | Cd Min: | 0.00609 | at alpha= | 5 | deg
Mach: | 0.25 |  |  | Cl=0 at alpha= | -4.9524 | deg
|  |  |  | @ Cl=0.1, Cd= | 0.0074464
|  |  |  | @ Cl=0.4, Cd= | 0.0075352
|  |  |  | @ Cl=0.6, Cd= | 0.0067269
alpha (deg) | Cl | Cd | Cm | Cl/Cd
-19.5 | -0.428 | 0.18398 | -0.057 | -2.325
-19 | -0.466 | 0.16818 | -0.058 | -2.768
-18.5 | -0.5 | 0.16067 | -0.059 | -3.109
-18 | -0.531 | 0.14634 | -0.06 | -3.629
-17.5 | -0.559 | 0.13635 | -0.061 | -4.099
-17 | -0.583 | 0.13036 | -0.061 | -4.469
-16.5 | -0.603 | 0.12167 | -0.062 | -4.955
-16 | -0.62 | 0.11262 | -0.063 | -5.501
-15.5 | -0.632 | 0.10508 | -0.063 | -6.012
-15 | -0.64 | 0.09725 | -0.064 | -6.579
-14.5 | -0.643 | 0.09162 | -0.065 | -7.02
-14 | -0.642 | 0.0854 | -0.066 | -7.515
-13.5 | -0.636 | 0.07977 | -0.066 | -7.97
-13 | -0.626 | 0.07384 | -0.067 | -8.477
-12.5 | -0.612 | 0.06811 | -0.068 | -8.983
-12 | -0.593 | 0.06348 | -0.069 | -9.335
-11.5 | -0.571 | 0.05722 | -0.071 | -9.983
-11 | -0.545 | 0.05196 | -0.072 | -10.495
-10.5 | -0.517 | 0.0464 | -0.074 | -11.137
-10 | -0.486 | 0.0398 | -0.077 | -12.222
-9.5 | -0.454 | 0.03271 | -0.081 | -13.895
-9 | -0.428 | 0.0217 | -0.087 | -19.709
-8.5 | -0.408 | 0.01125 | -0.096 | -36.274
-8 | -0.365 | 0.00963 | -0.098 | -37.872
-7.5 | -0.309 | 0.00797 | -0.098 | -38.796
-7 | -0.251 | 0.00772 | -0.098 | -32.505
-6.5 | -0.191 | 0.00804 | -0.098 | -23.758
-6 | -0.13 | 0.00781 | -0.098 | -16.638
-5.5 | -0.068 | 0.00764 | -0.098 | -8.925
-5 | -0.006 | 0.0076 | -0.098 | -0.76
-4.5 | 0.057 | 0.00746 | -0.098 | 7.656
-4 | 0.12 | 0.00744 | -0.098 | 16.191
-3.5 | 0.184 | 0.00742 | -0.097 | 24.818
-3 | 0.248 | 0.00742 | -0.097 | 33.4
-2.5 | 0.312 | 0.00746 | -0.097 | 41.782
-2 | 0.376 | 0.00752 | -0.097 | 49.936
-1.5 | 0.439 | 0.00756 | -0.097 | 58.031
-1 | 0.502 | 0.00668 | -0.097 | 75.146
-0.5 | 0.565 | 0.00671 | -0.096 | 84.156
0 | 0.627 | 0.00674 | -0.096 | 93.136
0.5 | 0.69 | 0.00676 | -0.096 | 102.124
1 | 0.752 | 0.00688 | -0.096 | 109.306
1.5 | 0.814 | 0.00689 | -0.096 | 118.217
2 | 0.876 | 0.00675 | -0.096 | 129.725
2.5 | 0.938 | 0.00651 | -0.095 | 143.983
3 | 0.999 | 0.00643 | -0.095 | 155.389
3.5 | 1.06 | 0.00641 | -0.095 | 165.38
4 | 1.12 | 0.00649 | -0.095 | 172.606
4.5 | 1.18 | 0.00658 | -0.095 | 179.462
5 | 1.239 | 0.00609 | -0.095 | 203.499
5.5 | 1.298 | 0.00631 | -0.094 | 205.837
6 | 1.356 | 0.00997 | -0.094 | 136.032
6.5 | 1.414 | 0.01042 | -0.094 | 135.678
7 | 1.471 | 0.01093 | -0.094 | 134.605
7.5 | 1.527 | 0.01153 | -0.094 | 132.405
8 | 1.581 | 0.01205 | -0.093 | 131.231
8.5 | 1.635 | 0.0126 | -0.093 | 129.772
9 | 1.684 | 0.01325 | -0.093 | 127.091
9.5 | 1.729 | 0.014 | -0.092 | 123.484
10 | 1.772 | 0.0149 | -0.091 | 118.893
10.5 | 1.814 | 0.01604 | -0.091 | 113.091
11 | 1.854 | 0.01739 | -0.09 | 106.6
11.5 | 1.892 | 0.01895 | -0.089 | 99.865
12 | 1.93 | 0.02053 | -0.089 | 94.014
12.5 | 1.966 | 0.02226 | -0.088 | 88.318
13 | 2 | 0.02419 | -0.087 | 82.665
13.5 | 2.031 | 0.02616 | -0.087 | 77.648
14 | 2.06 | 0.02857 | -0.086 | 72.107
14.5 | 2.081 | 0.03233 | -0.085 | 64.364
15 | 2.1 | 0.03625 | -0.085 | 57.921
15.5 | 2.115 | 0.04121 | -0.084 | 51.325
16 | 2.125 | 0.04749 | -0.083 | 44.736
16.5 | 2.127 | 0.05258 | -0.082 | 40.454
17 | 2.119 | 0.05802 | -0.081 | 36.524
17.5 | 2.106 | 0.06394 | -0.081 | 32.932
18 | 2.087 | 0.07009 | -0.08 | 29.77
18.5 | 2.062 | 0.07675 | -0.079 | 26.865
19 | 2.031 | 0.08371 | -0.079 | 24.261
19.5 | 1.995 | 0.09075 | -0.078 | 21.984
20 | 1.953 | 0.09797 | -0.077 | 19.933

## 62. Re 3M Mach 0.25 (2)
BIGFOIL.COM POLAR EXPORT
e1210
EPPLER 1210 |  |  |  | Cl Max: | 2.0401 | at alpha= | 16 | deg
XFOIL ncrit=9 |  |  |  | L/D Max: | 159.086 | at alpha= | 7 | deg
Re: | 3000000 |  |  | Cd Min: | 0.21658 | at alpha= | -19.5 | deg
Mach: | 0.25 |  |  | Cl=0 at alpha= | -4.7603 | deg
|  |  |  | @ Cl=0.1, Cd= | 0.0076712
|  |  |  | @ Cl=0.4, Cd= | 0.0075131
|  |  |  | @ Cl=0.6, Cd= | 0.0076502
alpha (deg) | Cl | Cd | Cm | Cl/Cd
-19.5 | -0.4737 | 0.21658 | 0.0119 | -2.1872
-18.5 | -0.5771 | 0.16464 | -0.0119 | -3.5052
-18 | -0.5805 | 0.15502 | -0.0172 | -3.7447
-17.5 | -0.577 | 0.14709 | -0.0214 | -3.9228
-17 | -0.5789 | 0.13836 | -0.026 | -4.184
-16.5 | -0.58 | 0.13002 | -0.0303 | -4.4609
-16 | -0.5843 | 0.1214 | -0.0347 | -4.813
-15.5 | -0.5934 | 0.11227 | -0.0394 | -5.2855
-15 | -0.6078 | 0.10265 | -0.0446 | -5.9211
-14.5 | -0.6353 | 0.09146 | -0.051 | -6.9462
-14 | -1.05 | 0.02608 | -0.1155 | -40.2607
-13.5 | -1.0123 | 0.02121 | -0.1189 | -47.7275
-13 | -0.924 | 0.01809 | -0.1266 | -51.0779
-12.5 | -0.8874 | 0.01675 | -0.1227 | -52.9791
-12 | -0.8404 | 0.01554 | -0.12 | -54.0798
-11.5 | -0.7901 | 0.01436 | -0.1177 | -55.0209
-11 | -0.7378 | 0.01329 | -0.1156 | -55.5154
-10.5 | -0.682 | 0.01248 | -0.1138 | -54.6474
-10 | -0.6256 | 0.0117 | -0.1122 | -53.4701
-9.5 | -0.5677 | 0.01108 | -0.1106 | -51.2365
-9 | -0.5097 | 0.01046 | -0.1092 | -48.7285
-8.5 | -0.4508 | 0.00994 | -0.1079 | -45.3521
-8 | -0.3915 | 0.00946 | -0.1068 | -41.3848
-7.5 | -0.3316 | 0.00908 | -0.1057 | -36.5198
-7 | -0.2714 | 0.00876 | -0.1047 | -30.9817
-6.5 | -0.211 | 0.00849 | -0.1038 | -24.8528
-6 | -0.1505 | 0.00826 | -0.103 | -18.2203
-5.5 | -0.0899 | 0.00808 | -0.1022 | -11.1262
-5 | -0.0292 | 0.00792 | -0.1016 | -3.6869
-4.5 | 0.0317 | 0.00778 | -0.1009 | 4.0746
-4 | 0.0924 | 0.00768 | -0.1003 | 12.0312
-3.5 | 0.1529 | 0.00761 | -0.0998 | 20.092
-3 | 0.2138 | 0.00755 | -0.0993 | 28.3179
-2.5 | 0.2745 | 0.00753 | -0.0988 | 36.4542
-1.5 | 0.3954 | 0.00751 | -0.0979 | 52.6498
-1 | 0.4557 | 0.00755 | -0.0975 | 60.3576
-0.5 | 0.5157 | 0.00759 | -0.097 | 67.9447
0 | 0.5761 | 0.00761 | -0.0967 | 75.703
0.5 | 0.6356 | 0.00771 | -0.0962 | 82.4384
1 | 0.6959 | 0.00774 | -0.0959 | 89.9096
1.5 | 0.755 | 0.00784 | -0.0955 | 96.301
2 | 0.8149 | 0.00786 | -0.0951 | 103.6768
2.5 | 0.8736 | 0.00794 | -0.0947 | 110.0252
3 | 0.9327 | 0.00792 | -0.0943 | 117.7652
3.5 | 0.9909 | 0.00789 | -0.0939 | 125.5894
4 | 1.0483 | 0.00781 | -0.0933 | 134.2254
4.5 | 1.104 | 0.0076 | -0.0923 | 145.2632
5 | 1.164 | 0.00762 | -0.0921 | 152.7559
5.5 | 1.222 | 0.00785 | -0.0914 | 155.6688
6 | 1.279 | 0.00815 | -0.0906 | 156.9325
6.5 | 1.335 | 0.00849 | -0.0897 | 157.2438
7 | 1.392 | 0.00875 | -0.0889 | 159.0857
7.5 | 1.4467 | 0.00914 | -0.0877 | 158.2823
8 | 1.5016 | 0.00949 | -0.0866 | 158.2297
8.5 | 1.556 | 0.00983 | -0.0854 | 158.2909
9 | 1.6073 | 0.0103 | -0.0837 | 156.0485
9.5 | 1.6595 | 0.01069 | -0.0821 | 155.2385
10 | 1.7095 | 0.01112 | -0.0802 | 153.732
10.5 | 1.7542 | 0.01171 | -0.0774 | 149.8036
11 | 1.7956 | 0.01215 | -0.0739 | 147.786
11.5 | 1.8328 | 0.01272 | -0.0698 | 144.0881
12 | 1.8646 | 0.01352 | -0.0652 | 137.9142
12.5 | 1.9003 | 0.01424 | -0.0614 | 133.448
13 | 1.9324 | 0.01515 | -0.0575 | 127.5512
13.5 | 1.9556 | 0.01656 | -0.053 | 118.0918
14 | 1.9803 | 0.01812 | -0.0492 | 109.2881
14.5 | 2.0043 | 0.01997 | -0.046 | 100.3655
15 | 2.0163 | 0.02281 | -0.0427 | 88.3954
15.5 | 2.032 | 0.02576 | -0.0404 | 78.882
16 | 2.0401 | 0.02953 | -0.0383 | 69.0857
16.5 | 2.0355 | 0.03457 | -0.0366 | 58.8805
17 | 2.0297 | 0.04005 | -0.0355 | 50.6792
17.5 | 2.0063 | 0.04749 | -0.0351 | 42.2468
18 | 1.9832 | 0.05536 | -0.0356 | 35.8237
18.5 | 1.9486 | 0.06492 | -0.0371 | 30.0154
19 | 1.9042 | 0.07618 | -0.0398 | 24.9961
19.5 | 1.862 | 0.08785 | -0.0436 | 21.1952
20 | 1.8148 | 0.10079 | -0.0485 | 18.0058

## 63. Re 3M Mach 0.50 (1)
BIGFOIL.COM POLAR EXPORT
e1210
EPPLER 1210 |  |  |  | Cl Max: | 1.879 | at alpha= | 12 | deg
JavaFoil+Calcfoil stall+Eppler ext transition |  |  |  | L/D Max: | 156.654 | at alpha= | 2.5 | deg
Re: | 3000000 |  |  | Cd Min: | 0.00664 | at alpha= | 2.5 | deg
Mach: | 0.5 |  |  | Cl=0 at alpha= | -4.9565 | deg
|  |  |  | @ Cl=0.1, Cd= | 0.007137
|  |  |  | @ Cl=0.4, Cd= | 0.0068553
|  |  |  | @ Cl=0.6, Cd= | 0.0069086
alpha (deg) | Cl | Cd | Cm | Cl/Cd
-20 | -0.852 | 0.16761 | -0.069 | -5.086
-19.5 | -0.825 | 0.16511 | -0.069 | -4.994
-19 | -0.797 | 0.16141 | -0.069 | -4.937
-18.5 | -0.769 | 0.15062 | -0.068 | -5.105
-18 | -0.741 | 0.14641 | -0.068 | -5.06
-17.5 | -0.713 | 0.14233 | -0.068 | -5.011
-17 | -0.687 | 0.14143 | -0.069 | -4.854
-16.5 | -0.658 | 0.1343 | -0.068 | -4.898
-16 | -0.628 | 0.13135 | -0.066 | -4.78
-15.5 | -0.599 | 0.12665 | -0.065 | -4.729
-15 | -0.57 | 0.12432 | -0.064 | -4.589
-14.5 | -0.542 | 0.1228 | -0.063 | -4.415
-14 | -0.514 | 0.11791 | -0.063 | -4.357
-13.5 | -0.485 | 0.11254 | -0.062 | -4.314
-13 | -0.458 | 0.10611 | -0.064 | -4.32
-12.5 | -0.43 | 0.09896 | -0.063 | -4.341
-12 | -0.4 | 0.09637 | -0.059 | -4.149
-11.5 | -0.371 | 0.09358 | -0.058 | -3.968
-11 | -0.343 | 0.09006 | -0.057 | -3.807
-10.5 | -0.316 | 0.08632 | -0.06 | -3.656
-10 | -0.286 | 0.0805 | -0.057 | -3.558
-9.5 | -0.257 | 0.07769 | -0.052 | -3.311
-9 | -0.23 | 0.07147 | -0.06 | -3.225
-8.5 | -0.31 | 0.05245 | -0.072 | -5.904
-8 | -0.301 | 0.04526 | -0.076 | -6.657
-7.5 | -0.269 | 0.03942 | -0.079 | -6.834
-7 | -0.229 | 0.03148 | -0.085 | -7.26
-6.5 | -0.189 | 0.0168 | -0.099 | -11.243
-6 | -0.141 | 0.00954 | -0.109 | -14.799
-5.5 | -0.075 | 0.00793 | -0.109 | -9.433
-5 | -0.006 | 0.00761 | -0.109 | -0.838
-4.5 | 0.063 | 0.00721 | -0.109 | 8.777
-4 | 0.134 | 0.00707 | -0.109 | 18.937
-3.5 | 0.205 | 0.00698 | -0.109 | 29.35
-3 | 0.276 | 0.00692 | -0.109 | 39.894
-2.5 | 0.348 | 0.00687 | -0.108 | 50.577
-2 | 0.419 | 0.00685 | -0.108 | 61.193
-1.5 | 0.49 | 0.00689 | -0.108 | 71.038
-1 | 0.56 | 0.00688 | -0.108 | 81.374
-0.5 | 0.63 | 0.00693 | -0.108 | 90.9
0 | 0.699 | 0.00707 | -0.108 | 98.769
0.5 | 0.768 | 0.00714 | -0.107 | 107.478
1 | 0.837 | 0.00726 | -0.107 | 115.185
1.5 | 0.905 | 0.00739 | -0.107 | 122.486
2 | 0.973 | 0.00686 | -0.107 | 141.793
2.5 | 1.04 | 0.00664 | -0.107 | 156.654
3 | 1.107 | 0.00989 | -0.106 | 111.848
3.5 | 1.172 | 0.01018 | -0.106 | 115.202
4 | 1.237 | 0.01053 | -0.106 | 117.503
4.5 | 1.301 | 0.01104 | -0.106 | 117.89
5 | 1.363 | 0.01161 | -0.105 | 117.456
5.5 | 1.423 | 0.01234 | -0.105 | 115.363
6 | 1.475 | 0.01328 | -0.104 | 111.076
6.5 | 1.522 | 0.01438 | -0.103 | 105.85
7 | 1.568 | 0.01561 | -0.102 | 100.462
7.5 | 1.614 | 0.01697 | -0.101 | 95.115
8 | 1.658 | 0.01856 | -0.1 | 89.31
8.5 | 1.7 | 0.02026 | -0.099 | 83.916
9 | 1.739 | 0.02236 | -0.098 | 77.741
9.5 | 1.774 | 0.02495 | -0.097 | 71.099
10 | 1.805 | 0.02795 | -0.096 | 64.59
10.5 | 1.833 | 0.03113 | -0.095 | 58.889
11 | 1.858 | 0.03455 | -0.094 | 53.793
11.5 | 1.875 | 0.03844 | -0.093 | 48.767
12 | 1.879 | 0.04266 | -0.092 | 44.055
12.5 | 1.867 | 0.05043 | -0.091 | 37.012
13 | 1.836 | 0.05973 | -0.089 | 30.744
13.5 | 1.762 | 0.07728 | -0.086 | 22.804
14 | 1.623 | 0.09552 | -0.084 | 16.989
14.5 | 1.145 | 0.13311 | -0.08 | 8.602
15 | 1.166 | 0.1435 | -0.079 | 8.124
15.5 | 1.19 | 0.14503 | -0.078 | 8.208
16 | 1.218 | 0.13769 | -0.078 | 8.842
16.5 | 1.221 | 0.14453 | -0.072 | 8.45
17 | 1.256 | 0.15045 | -0.074 | 8.345

## 64. Re 3M Mach 0.50 (2)
BIGFOIL.COM POLAR EXPORT
e1210
EPPLER 1210 |  |  |  | Cl Max: | 1.846 | at alpha= | 12 | deg
XFOIL ncrit=9 |  |  |  | L/D Max: | 144.249 | at alpha= | 6 | deg
Re: | 3000000 |  |  | Cd Min: | 0.24413 | at alpha= | -20 | deg
Mach: | 0.5 |  |  | Cl=0 at alpha= | -4.6071 | deg
|  |  |  | @ Cl=0.1, Cd= | 0.0083384
|  |  |  | @ Cl=0.4, Cd= | 0.0080403
|  |  |  | @ Cl=0.6, Cd= | 0.0081644
alpha (deg) | Cl | Cd | Cm | Cl/Cd
-20 | -0.5097 | 0.24413 | 0.0192 | -2.0878
-19.5 | -0.4879 | 0.23648 | 0.015 | -2.0632
-19 | -0.4663 | 0.22893 | 0.011 | -2.0369
-18.5 | -0.4431 | 0.22279 | 0.0076 | -1.9889
-18 | -0.4217 | 0.21536 | 0.0038 | -1.9581
-17.5 | -0.4019 | 0.20734 | 0 | -1.9384
-17 | -0.3848 | 0.19848 | -0.0039 | -1.9387
-16.5 | -0.3673 | 0.19044 | -0.0076 | -1.9287
-16 | -0.3465 | 0.18385 | -0.0106 | -1.8847
-15.5 | -0.307 | 0.17306 | -0.0212 | -1.774
-15 | -0.2022 | 0.15265 | -0.0561 | -1.3246
-14.5 | -0.2098 | 0.14039 | -0.0615 | -1.4944
-14 | -0.1934 | 0.13381 | -0.0644 | -1.4453
-13.5 | -0.2266 | 0.11823 | -0.0731 | -1.9166
-13 | -0.2318 | 0.10857 | -0.0787 | -2.135
-12.5 | -0.2339 | 0.09987 | -0.0839 | -2.342
-12 | -0.2393 | 0.0912 | -0.0891 | -2.6239
-11.5 | -0.2467 | 0.08273 | -0.0944 | -2.982
-11 | -0.2554 | 0.07464 | -0.0995 | -3.4218
-10.5 | -0.2736 | 0.066 | -0.1052 | -4.1455
-10 | -0.304 | 0.05699 | -0.1115 | -5.3343
-9.5 | -0.3508 | 0.04749 | -0.1183 | -7.3868
-9 | -0.4292 | 0.03647 | -0.1279 | -11.7686
-8.5 | -0.4877 | 0.02271 | -0.1376 | -21.4751
-8 | -0.4774 | 0.01557 | -0.1364 | -30.6615
-7.5 | -0.421 | 0.01265 | -0.1327 | -33.2806
-6.5 | -0.279 | 0.01023 | -0.1258 | -27.2727
-6 | -0.2052 | 0.00956 | -0.123 | -21.4644
-5.5 | -0.1312 | 0.00912 | -0.1205 | -14.386
-5 | -0.0576 | 0.00879 | -0.1183 | -6.5529
-4.5 | 0.0157 | 0.00855 | -0.1163 | 1.8363
-4 | 0.0888 | 0.00836 | -0.1146 | 10.622
-3.5 | 0.1613 | 0.00822 | -0.113 | 19.6229
-3 | 0.233 | 0.00813 | -0.1115 | 28.6593
-2.5 | 0.3046 | 0.00807 | -0.1102 | 37.7447
-2 | 0.3759 | 0.00803 | -0.1091 | 46.812
-1.5 | 0.4464 | 0.00806 | -0.1079 | 55.3846
-1 | 0.5173 | 0.00809 | -0.1068 | 63.9431
-0.5 | 0.5874 | 0.00815 | -0.1058 | 72.0736
0 | 0.6573 | 0.00823 | -0.1047 | 79.8663
0.5 | 0.7273 | 0.00832 | -0.1037 | 87.4159
1 | 0.7965 | 0.00846 | -0.1026 | 94.1489
1.5 | 0.8661 | 0.00859 | -0.1016 | 100.8265
2 | 0.935 | 0.00873 | -0.1004 | 107.1019
2.5 | 1.0034 | 0.0089 | -0.0991 | 112.7416
3 | 1.0719 | 0.00902 | -0.0978 | 118.8359
3.5 | 1.1383 | 0.00919 | -0.0961 | 123.8629
4 | 1.206 | 0.00922 | -0.0946 | 130.8026
4.5 | 1.2697 | 0.00928 | -0.0924 | 136.8211
6 | 1.4598 | 0.01012 | -0.0843 | 144.249
6.5 | 1.5204 | 0.0106 | -0.0808 | 143.434
7 | 1.5686 | 0.01122 | -0.0754 | 139.8039
7.5 | 1.6148 | 0.01196 | -0.0698 | 135.0167
8 | 1.663 | 0.01274 | -0.0646 | 130.5338
8.5 | 1.7041 | 0.01383 | -0.059 | 123.2176
9 | 1.7343 | 0.01553 | -0.053 | 111.6742
9.5 | 1.7717 | 0.01733 | -0.0485 | 102.2331
10 | 1.8026 | 0.01984 | -0.0445 | 90.8569
10.5 | 1.8246 | 0.02326 | -0.041 | 78.4437
11 | 1.8307 | 0.02803 | -0.0381 | 65.3122
11.5 | 1.8444 | 0.0325 | -0.0357 | 56.7508
12 | 1.846 | 0.03793 | -0.0337 | 48.6686
12.5 | 1.8299 | 0.04478 | -0.0324 | 40.8642
13 | 1.8027 | 0.05283 | -0.0321 | 34.1227
13.5 | 1.7952 | 0.05972 | -0.032 | 30.0603
14 | 1.7737 | 0.06815 | -0.0332 | 26.0264
14.5 | 1.7459 | 0.07759 | -0.0355 | 22.5016
15 | 1.7347 | 0.08592 | -0.0377 | 20.1897
15.5 | 1.7042 | 0.09653 | -0.0418 | 17.6546
16 | 1.6947 | 0.10536 | -0.0451 | 16.0849
16.5 | 1.6662 | 0.11655 | -0.0504 | 14.296
17 | 1.6557 | 0.12599 | -0.0549 | 13.1415

## 65. Re 4M Mach 0.00 (1)
BIGFOIL.COM POLAR EXPORT
e1210
EPPLER 1210 |  |  |  | Cl Max: | 2.168 | at alpha= | 17.5 | deg
JavaFoil+Calcfoil stall+Eppler ext transition |  |  |  | L/D Max: | 220.194 | at alpha= | 6.5 | deg
Re: | 4000000 |  |  | Cd Min: | 0.00601 | at alpha= | 6 | deg
Mach: | 0 |  |  | Cl=0 at alpha= | -4.9508 | deg
|  |  |  | @ Cl=0.1, Cd= | 0.0071018
|  |  |  | @ Cl=0.4, Cd= | 0.0071718
|  |  |  | @ Cl=0.6, Cd= | 0.0073569
alpha (deg) | Cl | Cd | Cm | Cl/Cd
-20 | -0.782 | 0.14639 | -0.063 | -5.343
-19.5 | -0.787 | 0.13931 | -0.063 | -5.651
-19 | -0.791 | 0.13256 | -0.064 | -5.967
-18.5 | -0.793 | 0.12531 | -0.064 | -6.331
-18 | -0.793 | 0.11855 | -0.064 | -6.693
-17.5 | -0.792 | 0.1121 | -0.064 | -7.062
-17 | -0.788 | 0.1066 | -0.065 | -7.389
-16.5 | -0.781 | 0.10165 | -0.065 | -7.686
-16 | -0.774 | 0.09486 | -0.066 | -8.16
-15.5 | -0.764 | 0.08854 | -0.066 | -8.629
-15 | -0.751 | 0.0837 | -0.067 | -8.975
-14.5 | -0.736 | 0.07832 | -0.068 | -9.397
-14 | -0.719 | 0.07286 | -0.068 | -9.862
-13.5 | -0.699 | 0.06727 | -0.069 | -10.392
-13 | -0.677 | 0.06175 | -0.07 | -10.963
-12.5 | -0.652 | 0.05698 | -0.071 | -11.439
-12 | -0.626 | 0.05071 | -0.073 | -12.353
-11.5 | -0.6 | 0.04402 | -0.076 | -13.621
-11 | -0.573 | 0.03602 | -0.079 | -15.914
-10.5 | -0.547 | 0.02736 | -0.083 | -20.002
-10 | -0.525 | 0.01773 | -0.088 | -29.592
-9.5 | -0.505 | 0.01069 | -0.094 | -47.248
-9 | -0.464 | 0.00941 | -0.096 | -49.335
-8.5 | -0.412 | 0.00778 | -0.096 | -53.039
-8 | -0.358 | 0.00752 | -0.096 | -47.636
-7.5 | -0.302 | 0.00786 | -0.095 | -38.467
-7 | -0.245 | 0.00767 | -0.095 | -31.866
-6.5 | -0.186 | 0.00751 | -0.095 | -24.751
-6 | -0.126 | 0.00734 | -0.095 | -17.205
-5.5 | -0.066 | 0.00724 | -0.095 | -9.149
-5 | -0.006 | 0.00713 | -0.095 | -0.786
-4.5 | 0.055 | 0.00708 | -0.095 | 7.833
-4 | 0.117 | 0.00711 | -0.094 | 16.423
-3.5 | 0.178 | 0.00709 | -0.094 | 25.176
-3 | 0.24 | 0.00707 | -0.094 | 33.953
-2.5 | 0.302 | 0.00711 | -0.094 | 42.438
-2 | 0.364 | 0.00716 | -0.094 | 50.833
-1.5 | 0.425 | 0.00718 | -0.094 | 59.21
-1 | 0.486 | 0.00725 | -0.094 | 67.093
-0.5 | 0.547 | 0.00728 | -0.093 | 75.144
0 | 0.609 | 0.00737 | -0.093 | 82.543
0.5 | 0.669 | 0.00648 | -0.093 | 103.233
1 | 0.729 | 0.00652 | -0.093 | 111.862
1.5 | 0.79 | 0.0066 | -0.093 | 119.645
2 | 0.849 | 0.00659 | -0.093 | 128.898
2.5 | 0.909 | 0.00636 | -0.092 | 142.887
3 | 0.969 | 0.00628 | -0.092 | 154.257
3.5 | 1.028 | 0.00624 | -0.092 | 164.865
4 | 1.087 | 0.00623 | -0.092 | 174.352
4.5 | 1.146 | 0.00629 | -0.092 | 182.161
5 | 1.204 | 0.00633 | -0.092 | 190.151
5.5 | 1.261 | 0.00651 | -0.092 | 193.696
6 | 1.319 | 0.00601 | -0.091 | 219.263
6.5 | 1.375 | 0.00625 | -0.091 | 220.194
7 | 1.431 | 0.0098 | -0.091 | 146.064
7.5 | 1.487 | 0.0102 | -0.091 | 145.717
8 | 1.542 | 0.01062 | -0.091 | 145.201
8.5 | 1.596 | 0.01105 | -0.091 | 144.453
9 | 1.649 | 0.01157 | -0.09 | 142.562
9.5 | 1.701 | 0.01205 | -0.09 | 141.186
10 | 1.752 | 0.0126 | -0.09 | 139.056
10.5 | 1.797 | 0.01332 | -0.089 | 134.836
11 | 1.837 | 0.01425 | -0.089 | 128.933
11.5 | 1.877 | 0.01524 | -0.088 | 123.175
12 | 1.916 | 0.01635 | -0.087 | 117.205
12.5 | 1.954 | 0.01754 | -0.087 | 111.389
13 | 1.99 | 0.01893 | -0.086 | 105.117
13.5 | 2.025 | 0.02032 | -0.086 | 99.679
14 | 2.054 | 0.02266 | -0.085 | 90.649
14.5 | 2.08 | 0.02543 | -0.084 | 81.801
15 | 2.106 | 0.02835 | -0.084 | 74.286
15.5 | 2.126 | 0.0323 | -0.083 | 65.821
16 | 2.144 | 0.03697 | -0.082 | 57.98
16.5 | 2.157 | 0.041 | -0.081 | 52.609
17 | 2.164 | 0.04505 | -0.081 | 48.035
17.5 | 2.168 | 0.04914 | -0.08 | 44.116
18 | 2.168 | 0.0538 | -0.079 | 40.299
18.5 | 2.164 | 0.05914 | -0.079 | 36.594
19 | 2.158 | 0.06462 | -0.078 | 33.391
19.5 | 2.149 | 0.06956 | -0.078 | 30.896
20 | 2.137 | 0.07488 | -0.077 | 28.539

## 66. Re 4M Mach 0.00 (2)
BIGFOIL.COM POLAR EXPORT
e1210
EPPLER 1210 |  |  |  | Cl Max: | 2.0898 | at alpha= | 17 | deg
XFOIL ncrit=9 |  |  |  | L/D Max: | 173.773 | at alpha= | 8.5 | deg
Re: | 4000000 |  |  | Cd Min: | 0.16346 | at alpha= | -20 | deg
Mach: | 0 |  |  | Cl=0 at alpha= | -4.8048 | deg
|  |  |  | @ Cl=0.1, Cd= | 0.007143
|  |  |  | @ Cl=0.4, Cd= | 0.00705
|  |  |  | @ Cl=0.6, Cd= | 0.007165
alpha (deg) | Cl | Cd | Cm | Cl/Cd
-20 | -0.6772 | 0.16346 | -0.0097 | -4.1429
-19.5 | -0.6776 | 0.15496 | -0.0145 | -4.3727
-19 | -0.678 | 0.14665 | -0.0192 | -4.6233
-18.5 | -0.6789 | 0.13847 | -0.0236 | -4.9029
-17.5 | -1.3639 | 0.02489 | -0.1063 | -54.7971
-17 | -1.3494 | 0.02276 | -0.1026 | -59.2882
-16.5 | -1.3232 | 0.02103 | -0.0995 | -62.9196
-16 | -1.2653 | 0.01946 | -0.1016 | -65.0206
-15.5 | -1.2027 | 0.01813 | -0.1039 | -66.3376
-15 | -1.1392 | 0.01666 | -0.1065 | -68.3794
-14.5 | -1.0804 | 0.01529 | -0.1079 | -70.6606
-14 | -1.0217 | 0.01421 | -0.1087 | -71.9001
-13.5 | -0.95 | 0.0134 | -0.1119 | -70.8955
-13 | -0.9049 | 0.01297 | -0.1096 | -69.7687
-12.5 | -0.8547 | 0.01248 | -0.1082 | -68.4856
-12 | -0.8044 | 0.01183 | -0.1069 | -67.9966
-11.5 | -0.752 | 0.01128 | -0.1058 | -66.6667
-11 | -0.6985 | 0.01084 | -0.1048 | -64.4373
-10.5 | -0.6448 | 0.01031 | -0.1039 | -62.5412
-10 | -0.5902 | 0.00986 | -0.1031 | -59.858
-9.5 | -0.5351 | 0.00946 | -0.1024 | -56.5645
-9 | -0.4794 | 0.00909 | -0.1017 | -52.7393
-8.5 | -0.4233 | 0.00876 | -0.101 | -48.3219
-8 | -0.3668 | 0.00847 | -0.1004 | -43.3058
-7.5 | -0.31 | 0.00822 | -0.0999 | -37.7129
-7 | -0.253 | 0.008 | -0.0994 | -31.625
-6.5 | -0.1957 | 0.00781 | -0.0989 | -25.0576
-6 | -0.1382 | 0.00763 | -0.0985 | -18.1127
-5.5 | -0.0804 | 0.00747 | -0.0981 | -10.7631
-5 | -0.0226 | 0.00734 | -0.0977 | -3.079
-4 | 0.0932 | 0.00715 | -0.097 | 13.035
-3.5 | 0.1513 | 0.00709 | -0.0967 | 21.3399
-2.5 | 0.2674 | 0.00704 | -0.0961 | 37.983
-2 | 0.3254 | 0.00702 | -0.0958 | 46.3533
-1.5 | 0.3832 | 0.00705 | -0.0955 | 54.3546
-1 | 0.4414 | 0.00705 | -0.0953 | 62.6099
-0.5 | 0.499 | 0.00709 | -0.095 | 70.3808
0 | 0.5569 | 0.00712 | -0.0948 | 78.2163
0.5 | 0.6144 | 0.00718 | -0.0946 | 85.571
1 | 0.6721 | 0.00722 | -0.0944 | 93.0886
1.5 | 0.7292 | 0.00729 | -0.0941 | 100.0274
2 | 0.7866 | 0.00732 | -0.094 | 107.459
2.5 | 0.8431 | 0.00739 | -0.0937 | 114.0866
3 | 0.9001 | 0.00736 | -0.0936 | 122.2962
3.5 | 0.956 | 0.00737 | -0.0933 | 129.7151
4 | 1.0119 | 0.00731 | -0.0931 | 138.4268
4.5 | 1.0673 | 0.00721 | -0.0928 | 148.0305
5 | 1.1183 | 0.00703 | -0.0916 | 159.0754
5.5 | 1.1781 | 0.00706 | -0.0921 | 166.8697
6 | 1.233 | 0.0073 | -0.0917 | 168.9041
6.5 | 1.2871 | 0.00758 | -0.0912 | 169.8021
7 | 1.3419 | 0.00779 | -0.0909 | 172.2593
7.5 | 1.3951 | 0.0081 | -0.0903 | 172.2346
8 | 1.4483 | 0.00838 | -0.0898 | 172.8282
8.5 | 1.5014 | 0.00864 | -0.0893 | 173.7731
9 | 1.5524 | 0.00901 | -0.0885 | 172.2974
9.5 | 1.604 | 0.00931 | -0.0878 | 172.2879
10 | 1.6544 | 0.00965 | -0.0869 | 171.4404
10.5 | 1.7017 | 0.01012 | -0.0856 | 168.1522
11 | 1.7511 | 0.01043 | -0.0847 | 167.8907
11.5 | 1.797 | 0.01087 | -0.0832 | 165.3174
12 | 1.8405 | 0.01135 | -0.0814 | 162.1586
12.5 | 1.8847 | 0.01173 | -0.0797 | 160.6735
13 | 1.9171 | 0.01226 | -0.0759 | 156.3703
13.5 | 1.9477 | 0.01286 | -0.072 | 151.4541
14 | 1.9812 | 0.01342 | -0.0687 | 147.6304
14.5 | 2.0064 | 0.0143 | -0.0645 | 140.3077
15 | 2.0327 | 0.01522 | -0.0609 | 133.5545
15.5 | 2.0537 | 0.01647 | -0.057 | 124.6934
16 | 2.0696 | 0.01815 | -0.0531 | 114.0275
16.5 | 2.0819 | 0.0203 | -0.0495 | 102.5567
17 | 2.0898 | 0.02305 | -0.0465 | 90.6638
17.5 | 2.0855 | 0.02708 | -0.0435 | 77.0126
18 | 2.0769 | 0.03194 | -0.0415 | 65.025
18.5 | 2.0631 | 0.03768 | -0.0402 | 54.7532
19 | 2.0279 | 0.04606 | -0.0396 | 44.0274
19.5 | 2.0024 | 0.05407 | -0.04 | 37.0335
20 | 1.9703 | 0.06336 | -0.0414 | 31.0969

## 67. Re 4M Mach 0.10 (1)
BIGFOIL.COM POLAR EXPORT
e1210
EPPLER 1210 |  |  |  | Cl Max: | 2.162 | at alpha= | 17.5 | deg
JavaFoil+Calcfoil stall+Eppler ext transition |  |  |  | L/D Max: | 219.809 | at alpha= | 6.5 | deg
Re: | 4000000 |  |  | Cd Min: | 0.00605 | at alpha= | 6 | deg
Mach: | 0.1 |  |  | Cl=0 at alpha= | -4.9516 | deg
|  |  |  | @ Cl=0.1, Cd= | 0.0071156
|  |  |  | @ Cl=0.4, Cd= | 0.0071834
|  |  |  | @ Cl=0.6, Cd= | 0.0073584
alpha (deg) | Cl | Cd | Cm | Cl/Cd
-20 | -0.744 | 0.15025 | -0.063 | -4.949
-19.5 | -0.752 | 0.14265 | -0.063 | -5.271
-19 | -0.758 | 0.13591 | -0.063 | -5.581
-18.5 | -0.764 | 0.12741 | -0.064 | -5.996
-18 | -0.767 | 0.12119 | -0.064 | -6.329
-17.5 | -0.768 | 0.11425 | -0.064 | -6.722
-17 | -0.767 | 0.10813 | -0.065 | -7.092
-16.5 | -0.763 | 0.10339 | -0.065 | -7.381
-16 | -0.758 | 0.09665 | -0.065 | -7.842
-15.5 | -0.75 | 0.0904 | -0.066 | -8.297
-15 | -0.739 | 0.08533 | -0.067 | -8.665
-14.5 | -0.726 | 0.07979 | -0.067 | -9.101
-14 | -0.71 | 0.07457 | -0.068 | -9.522
-13.5 | -0.692 | 0.06897 | -0.069 | -10.031
-13 | -0.672 | 0.06299 | -0.07 | -10.665
-12.5 | -0.647 | 0.0585 | -0.071 | -11.063
-12 | -0.622 | 0.05276 | -0.073 | -11.791
-11.5 | -0.596 | 0.04579 | -0.075 | -13.021
-11 | -0.57 | 0.03812 | -0.078 | -14.943
-10.5 | -0.543 | 0.02999 | -0.082 | -18.094
-10 | -0.519 | 0.02041 | -0.087 | -25.413
-9.5 | -0.501 | 0.0116 | -0.093 | -43.135
-9 | -0.465 | 0.00958 | -0.096 | -48.48
-8.5 | -0.414 | 0.0079 | -0.096 | -52.338
-8 | -0.359 | 0.00756 | -0.096 | -47.567
-7.5 | -0.303 | 0.00792 | -0.096 | -38.289
-7 | -0.246 | 0.00772 | -0.096 | -31.811
-6.5 | -0.187 | 0.00748 | -0.096 | -24.937
-6 | -0.127 | 0.00738 | -0.095 | -17.202
-5.5 | -0.067 | 0.00722 | -0.095 | -9.214
-5 | -0.006 | 0.00719 | -0.095 | -0.783
-4.5 | 0.056 | 0.00713 | -0.095 | 7.811
-4 | 0.117 | 0.00711 | -0.095 | 16.503
-3.5 | 0.179 | 0.00713 | -0.095 | 25.15
-3 | 0.241 | 0.00706 | -0.095 | 34.159
-2.5 | 0.303 | 0.0071 | -0.094 | 42.721
-2 | 0.366 | 0.00715 | -0.094 | 51.124
-1.5 | 0.427 | 0.00721 | -0.094 | 59.276
-1 | 0.489 | 0.00724 | -0.094 | 67.506
-0.5 | 0.55 | 0.00731 | -0.094 | 75.282
0 | 0.612 | 0.00737 | -0.094 | 82.964
0.5 | 0.672 | 0.00648 | -0.094 | 103.733
1 | 0.733 | 0.00656 | -0.093 | 111.711
1.5 | 0.793 | 0.00658 | -0.093 | 120.562
2 | 0.854 | 0.0066 | -0.093 | 129.372
2.5 | 0.914 | 0.00638 | -0.093 | 143.144
3 | 0.973 | 0.0063 | -0.093 | 154.482
3.5 | 1.033 | 0.00626 | -0.093 | 165.034
4 | 1.092 | 0.0063 | -0.092 | 173.382
4.5 | 1.151 | 0.00631 | -0.092 | 182.52
5 | 1.209 | 0.00639 | -0.092 | 189.186
5.5 | 1.267 | 0.00653 | -0.092 | 193.96
6 | 1.325 | 0.00605 | -0.092 | 218.936
6.5 | 1.381 | 0.00628 | -0.092 | 219.809
7 | 1.437 | 0.00991 | -0.092 | 145.096
7.5 | 1.493 | 0.01032 | -0.091 | 144.629
8 | 1.548 | 0.01075 | -0.091 | 144.04
8.5 | 1.603 | 0.01124 | -0.091 | 142.568
9 | 1.655 | 0.0117 | -0.091 | 141.528
9.5 | 1.708 | 0.01219 | -0.091 | 140.041
10 | 1.757 | 0.01279 | -0.09 | 137.394
10.5 | 1.801 | 0.01359 | -0.09 | 132.518
11 | 1.841 | 0.01453 | -0.089 | 126.664
11.5 | 1.88 | 0.01563 | -0.088 | 120.343
12 | 1.919 | 0.01673 | -0.088 | 114.766
12.5 | 1.957 | 0.01804 | -0.087 | 108.451
13 | 1.993 | 0.01942 | -0.087 | 102.656
13.5 | 2.028 | 0.02096 | -0.086 | 96.771
14 | 2.056 | 0.02348 | -0.085 | 87.568
14.5 | 2.082 | 0.02634 | -0.085 | 79.02
15 | 2.106 | 0.02939 | -0.084 | 71.642
15.5 | 2.125 | 0.0336 | -0.083 | 63.255
16 | 2.142 | 0.03833 | -0.082 | 55.897
16.5 | 2.155 | 0.04232 | -0.081 | 50.915
17 | 2.16 | 0.04655 | -0.081 | 46.404
17.5 | 2.162 | 0.05088 | -0.08 | 42.496
18 | 2.16 | 0.05576 | -0.08 | 38.735
18.5 | 2.154 | 0.06135 | -0.079 | 35.104
19 | 2.145 | 0.06673 | -0.078 | 32.144
19.5 | 2.133 | 0.07206 | -0.078 | 29.596
20 | 2.118 | 0.07743 | -0.077 | 27.35

## 68. Re 4M Mach 0.10 (2)
BIGFOIL.COM POLAR EXPORT
e1210
EPPLER 1210 |  |  |  | Cl Max: | 2.0911 | at alpha= | 17 | deg
XFOIL ncrit=9 |  |  |  | L/D Max: | 172.929 | at alpha= | 8.5 | deg
Re: | 4000000 |  |  | Cd Min: | 0.16673 | at alpha= | -20 | deg
Mach: | 0.1 |  |  | Cl=0 at alpha= | -4.7981 | deg
|  |  |  | @ Cl=0.1, Cd= | 0.007163
|  |  |  | @ Cl=0.4, Cd= | 0.00707
|  |  |  | @ Cl=0.6, Cd= | 0.0071842
alpha (deg) | Cl | Cd | Cm | Cl/Cd
-20 | -0.667 | 0.16673 | -0.0083 | -4.0005
-19.5 | -0.6632 | 0.15904 | -0.0127 | -4.17
-19 | -0.6612 | 0.15104 | -0.0172 | -4.3776
-18.5 | -0.6634 | 0.14245 | -0.0219 | -4.6571
-18 | -0.6669 | 0.13376 | -0.0266 | -4.9858
-17 | -1.3329 | 0.02532 | -0.1071 | -52.6422
-16.5 | -1.3201 | 0.02286 | -0.1034 | -57.7472
-16 | -1.2748 | 0.02085 | -0.1038 | -61.1415
-15.5 | -1.2132 | 0.01917 | -0.1062 | -63.2864
-15 | -1.1485 | 0.01776 | -0.1087 | -64.6678
-14.5 | -1.0883 | 0.01618 | -0.1104 | -67.2621
-14 | -1.0317 | 0.01486 | -0.1108 | -69.428
-13.5 | -0.9584 | 0.01387 | -0.1142 | -69.0988
-13 | -0.9134 | 0.01334 | -0.1117 | -68.4708
-12.5 | -0.8633 | 0.01276 | -0.1101 | -67.6567
-12 | -0.8116 | 0.01219 | -0.1087 | -66.5792
-11.5 | -0.7594 | 0.01153 | -0.1075 | -65.863
-11 | -0.7055 | 0.01103 | -0.1064 | -63.9619
-10.5 | -0.6511 | 0.0105 | -0.1053 | -62.0095
-10 | -0.5959 | 0.01005 | -0.1044 | -59.2935
-9.5 | -0.5403 | 0.00961 | -0.1036 | -56.2227
-9 | -0.4842 | 0.00922 | -0.1028 | -52.5163
-8.5 | -0.4276 | 0.00886 | -0.1021 | -48.2619
-8 | -0.3707 | 0.00855 | -0.1014 | -43.3567
-7.5 | -0.3133 | 0.00828 | -0.1008 | -37.8382
-7 | -0.2558 | 0.00804 | -0.1002 | -31.8159
-6.5 | -0.198 | 0.00784 | -0.0996 | -25.2551
-6 | -0.1401 | 0.00766 | -0.0992 | -18.2898
-5.5 | -0.0818 | 0.00749 | -0.0987 | -10.9212
-5 | -0.0235 | 0.00736 | -0.0983 | -3.1929
-4.5 | 0.0347 | 0.00727 | -0.0979 | 4.773
-4 | 0.0932 | 0.00717 | -0.0975 | 12.9986
-3.5 | 0.1518 | 0.00711 | -0.0972 | 21.3502
-3 | 0.2102 | 0.00709 | -0.0968 | 29.6474
-2.5 | 0.2687 | 0.00706 | -0.0965 | 38.0595
-2 | 0.3272 | 0.00703 | -0.0963 | 46.5434
-1.5 | 0.3854 | 0.00707 | -0.0959 | 54.512
-1 | 0.4439 | 0.00707 | -0.0957 | 62.7864
-0.5 | 0.502 | 0.0071 | -0.0954 | 70.7042
0 | 0.5602 | 0.00715 | -0.0952 | 78.3497
0.5 | 0.6183 | 0.0072 | -0.0949 | 85.875
1 | 0.6762 | 0.00725 | -0.0947 | 93.269
1.5 | 0.7338 | 0.00731 | -0.0945 | 100.383
2 | 0.7915 | 0.00735 | -0.0943 | 107.6871
2.5 | 0.8485 | 0.00742 | -0.094 | 114.3531
3 | 0.9059 | 0.00739 | -0.0938 | 122.5846
3.5 | 0.962 | 0.00742 | -0.0935 | 129.6496
4 | 1.0186 | 0.00734 | -0.0933 | 138.7738
4.5 | 1.0742 | 0.00726 | -0.093 | 147.9614
5 | 1.1258 | 0.00709 | -0.0918 | 158.787
5.5 | 1.1859 | 0.0071 | -0.0922 | 167.0282
6 | 1.2409 | 0.00736 | -0.0917 | 168.6005
6.5 | 1.2958 | 0.00762 | -0.0913 | 170.0525
7 | 1.3509 | 0.00786 | -0.0908 | 171.8702
7.5 | 1.4042 | 0.00818 | -0.0902 | 171.6626
8 | 1.4583 | 0.00844 | -0.0896 | 172.7844
8.5 | 1.5114 | 0.00874 | -0.089 | 172.9291
9 | 1.5625 | 0.00912 | -0.0881 | 171.3268
9.5 | 1.615 | 0.0094 | -0.0874 | 171.8085
10 | 1.6652 | 0.00978 | -0.0863 | 170.2658
10.5 | 1.7133 | 0.01022 | -0.085 | 167.6419
11 | 1.7625 | 0.01056 | -0.0839 | 166.9034
11.5 | 1.8078 | 0.01104 | -0.0821 | 163.75
12 | 1.8519 | 0.0115 | -0.0802 | 161.0348
12.5 | 1.8928 | 0.0119 | -0.0777 | 159.0588
13 | 1.9234 | 0.01249 | -0.0734 | 153.9952
13.5 | 1.9555 | 0.0131 | -0.0697 | 149.2748
14 | 1.9881 | 0.01373 | -0.0662 | 144.7997
14.5 | 2.0117 | 0.01474 | -0.0618 | 136.479
15 | 2.0384 | 0.01573 | -0.0583 | 129.5868
15.5 | 2.0571 | 0.0172 | -0.0542 | 119.5988
16 | 2.0732 | 0.01904 | -0.0505 | 108.8866
16.5 | 2.0835 | 0.02153 | -0.0471 | 96.7719
17 | 2.0911 | 0.02454 | -0.0444 | 85.2119
17.5 | 2.0844 | 0.02899 | -0.0417 | 71.9007
18 | 2.0695 | 0.03462 | -0.0399 | 59.7776
18.5 | 2.0568 | 0.04052 | -0.0389 | 50.7601
19 | 2.016 | 0.04974 | -0.0388 | 40.5308
19.5 | 1.9858 | 0.05853 | -0.0397 | 33.9279
20 | 1.9517 | 0.06831 | -0.0416 | 28.5712

## 69. Re 4M Mach 0.25 (1)
BIGFOIL.COM POLAR EXPORT
e1210
EPPLER 1210 |  |  |  | Cl Max: | 2.13 | at alpha= | 16.5 | deg
JavaFoil+Calcfoil stall+Eppler ext transition |  |  |  | L/D Max: | 214.609 | at alpha= | 5.5 | deg
Re: | 4000000 |  |  | Cd Min: | 0.00588 | at alpha= | 5 | deg
Mach: | 0.25 |  |  | Cl=0 at alpha= | -4.9524 | deg
|  |  |  | @ Cl=0.1, Cd= | 0.0071627
|  |  |  | @ Cl=0.4, Cd= | 0.0072638
|  |  |  | @ Cl=0.6, Cd= | 0.0064978
alpha (deg) | Cl | Cd | Cm | Cl/Cd
-19.5 | -0.428 | 0.17824 | -0.058 | -2.403
-19 | -0.466 | 0.16368 | -0.059 | -2.848
-18.5 | -0.5 | 0.15607 | -0.059 | -3.204
-18 | -0.532 | 0.14304 | -0.061 | -3.718
-17.5 | -0.56 | 0.13255 | -0.062 | -4.221
-17 | -0.583 | 0.1267 | -0.062 | -4.603
-16.5 | -0.604 | 0.11892 | -0.062 | -5.075
-16 | -0.62 | 0.10947 | -0.063 | -5.667
-15.5 | -0.633 | 0.10217 | -0.064 | -6.193
-15 | -0.641 | 0.09551 | -0.065 | -6.708
-14.5 | -0.644 | 0.08931 | -0.066 | -7.211
-14 | -0.643 | 0.08339 | -0.066 | -7.706
-13.5 | -0.637 | 0.07759 | -0.067 | -8.212
-13 | -0.627 | 0.07161 | -0.068 | -8.762
-12.5 | -0.613 | 0.066 | -0.069 | -9.29
-12 | -0.594 | 0.06134 | -0.07 | -9.689
-11.5 | -0.574 | 0.05472 | -0.072 | -10.482
-11 | -0.549 | 0.04857 | -0.074 | -11.303
-10.5 | -0.52 | 0.04329 | -0.076 | -12.019
-10 | -0.493 | 0.03513 | -0.08 | -14.024
-9.5 | -0.464 | 0.02666 | -0.084 | -17.401
-9 | -0.443 | 0.01489 | -0.092 | -29.791
-8.5 | -0.417 | 0.00981 | -0.098 | -42.485
-8 | -0.365 | 0.00793 | -0.099 | -46.059
-7.5 | -0.309 | 0.00762 | -0.099 | -40.573
-7 | -0.251 | 0.00791 | -0.098 | -31.702
-6.5 | -0.191 | 0.00769 | -0.098 | -24.818
-6 | -0.13 | 0.0075 | -0.098 | -17.325
-5.5 | -0.068 | 0.00735 | -0.098 | -9.274
-5 | -0.006 | 0.00729 | -0.098 | -0.792
-4.5 | 0.057 | 0.00719 | -0.098 | 7.947
-4 | 0.12 | 0.00715 | -0.098 | 16.844
-3.5 | 0.184 | 0.00717 | -0.097 | 25.665
-3 | 0.248 | 0.00716 | -0.097 | 34.587
-2.5 | 0.312 | 0.0072 | -0.097 | 43.251
-2 | 0.376 | 0.00726 | -0.097 | 51.735
-1.5 | 0.439 | 0.00727 | -0.097 | 60.341
-1 | 0.502 | 0.00737 | -0.097 | 68.094
-0.5 | 0.565 | 0.00647 | -0.096 | 87.369
0 | 0.628 | 0.00652 | -0.096 | 96.318
0.5 | 0.69 | 0.00656 | -0.096 | 105.133
1 | 0.752 | 0.00661 | -0.096 | 113.746
1.5 | 0.814 | 0.00667 | -0.096 | 122.186
2 | 0.876 | 0.0067 | -0.096 | 130.819
2.5 | 0.938 | 0.00653 | -0.095 | 143.536
3 | 0.999 | 0.00647 | -0.095 | 154.307
3.5 | 1.06 | 0.00643 | -0.095 | 164.695
4 | 1.12 | 0.00646 | -0.095 | 173.347
4.5 | 1.18 | 0.00651 | -0.095 | 181.413
5 | 1.24 | 0.00588 | -0.095 | 210.739
5.5 | 1.299 | 0.00605 | -0.095 | 214.609
6 | 1.357 | 0.00959 | -0.094 | 141.434
6.5 | 1.414 | 0.01003 | -0.094 | 141.058
7 | 1.472 | 0.01049 | -0.094 | 140.286
7.5 | 1.528 | 0.01095 | -0.094 | 139.6
8 | 1.583 | 0.01152 | -0.094 | 137.441
8.5 | 1.637 | 0.01201 | -0.093 | 136.281
9 | 1.69 | 0.01256 | -0.093 | 134.548
9.5 | 1.737 | 0.0132 | -0.093 | 131.601
10 | 1.778 | 0.0142 | -0.092 | 125.221
10.5 | 1.819 | 0.01532 | -0.091 | 118.725
11 | 1.86 | 0.01649 | -0.09 | 112.824
11.5 | 1.899 | 0.0179 | -0.09 | 106.081
12 | 1.937 | 0.0193 | -0.089 | 100.353
12.5 | 1.973 | 0.02088 | -0.088 | 94.497
13 | 2.007 | 0.02259 | -0.088 | 88.881
13.5 | 2.037 | 0.02501 | -0.087 | 81.435
14 | 2.061 | 0.02824 | -0.086 | 72.987
14.5 | 2.083 | 0.03175 | -0.086 | 65.608
15 | 2.099 | 0.0363 | -0.085 | 57.839
15.5 | 2.113 | 0.04184 | -0.084 | 50.51
16 | 2.128 | 0.04638 | -0.083 | 45.872
16.5 | 2.13 | 0.05119 | -0.082 | 41.615
17 | 2.122 | 0.05681 | -0.081 | 37.35
17.5 | 2.109 | 0.06252 | -0.081 | 33.725
18 | 2.09 | 0.06852 | -0.08 | 30.497
18.5 | 2.065 | 0.07479 | -0.079 | 27.606
19 | 2.035 | 0.08136 | -0.079 | 25.008
19.5 | 1.999 | 0.08786 | -0.078 | 22.748
20 | 1.957 | 0.09498 | -0.078 | 20.599

## 70. Re 4M Mach 0.25 (2)
BIGFOIL.COM POLAR EXPORT
e1210
EPPLER 1210 |  |  |  | Cl Max: | 2.081 | at alpha= | 16 | deg
XFOIL ncrit=9 |  |  |  | L/D Max: | 169.907 | at alpha= | 7.5 | deg
Re: | 4000000 |  |  | Cd Min: | 0.17888 | at alpha= | -19.5 | deg
Mach: | 0.25 |  |  | Cl=0 at alpha= | -4.7672 | deg
|  |  |  | @ Cl=0.1, Cd= | 0.0073023
|  |  |  | @ Cl=0.4, Cd= | 0.0071516
|  |  |  | @ Cl=0.6, Cd= | 0.0072906
alpha (deg) | Cl | Cd | Cm | Cl/Cd
-19.5 | -0.5977 | 0.17888 | -0.0039 | -3.3413
-19 | -0.5963 | 0.16984 | -0.009 | -3.511
-18.5 | -0.5941 | 0.16131 | -0.0137 | -3.683
-18 | -0.5922 | 0.1529 | -0.0183 | -3.8731
-17.5 | -0.5887 | 0.14508 | -0.0224 | -4.0578
-17 | -0.5893 | 0.13668 | -0.0268 | -4.3115
-16.5 | -0.591 | 0.12838 | -0.031 | -4.6035
-16 | -0.5972 | 0.11953 | -0.0355 | -4.9962
-15.5 | -0.62 | 0.10835 | -0.0418 | -5.7222
-15 | -0.6523 | 0.09626 | -0.0489 | -6.7764
-14.5 | -1.1054 | 0.02516 | -0.1201 | -43.9348
-14 | -1.066 | 0.02123 | -0.1219 | -50.212
-13.5 | -0.9818 | 0.01839 | -0.1286 | -53.3877
-13 | -0.9486 | 0.01674 | -0.1246 | -56.6667
-12.5 | -0.9039 | 0.0153 | -0.1217 | -59.0784
-12 | -0.8532 | 0.01417 | -0.1194 | -60.2117
-11.5 | -0.7993 | 0.01326 | -0.1173 | -60.279
-11 | -0.7431 | 0.0125 | -0.1154 | -59.448
-10.5 | -0.687 | 0.01169 | -0.1136 | -58.7682
-10 | -0.6292 | 0.01105 | -0.112 | -56.9412
-9.5 | -0.5708 | 0.01045 | -0.1105 | -54.622
-9 | -0.5119 | 0.00992 | -0.1092 | -51.6028
-8.5 | -0.4524 | 0.00942 | -0.1079 | -48.0255
-8 | -0.3926 | 0.00899 | -0.1068 | -43.6707
-7.5 | -0.3323 | 0.00863 | -0.1058 | -38.5052
-7 | -0.2717 | 0.00834 | -0.1049 | -32.5779
-6.5 | -0.211 | 0.00808 | -0.104 | -26.1139
-6 | -0.1503 | 0.00786 | -0.1032 | -19.1221
-5.5 | -0.0895 | 0.00769 | -0.1024 | -11.6385
-5 | -0.0284 | 0.00753 | -0.1018 | -3.7716
-4.5 | 0.0326 | 0.0074 | -0.1012 | 4.4054
-4 | 0.0933 | 0.00731 | -0.1006 | 12.7633
-3.5 | 0.1544 | 0.00724 | -0.1001 | 21.326
-3 | 0.2153 | 0.00717 | -0.0996 | 30.0279
-2.5 | 0.276 | 0.00716 | -0.0992 | 38.5475
-2 | 0.3368 | 0.00715 | -0.0988 | 47.1049
-1.5 | 0.3976 | 0.00715 | -0.0984 | 55.6084
-1 | 0.4578 | 0.00719 | -0.0979 | 63.6718
-0.5 | 0.5186 | 0.0072 | -0.0976 | 72.0278
0 | 0.5787 | 0.00728 | -0.0972 | 79.4918
0.5 | 0.6392 | 0.00731 | -0.0969 | 87.4419
1 | 0.699 | 0.0074 | -0.0965 | 94.4595
1.5 | 0.7592 | 0.00744 | -0.0962 | 102.043
2 | 0.8185 | 0.00754 | -0.0958 | 108.5544
2.5 | 0.8785 | 0.00756 | -0.0955 | 116.2037
3 | 0.9374 | 0.00762 | -0.0951 | 123.0184
3.5 | 0.9964 | 0.00762 | -0.0948 | 130.7612
4 | 1.055 | 0.00759 | -0.0944 | 138.9987
4.5 | 1.1122 | 0.00757 | -0.0938 | 146.9221
5 | 1.1677 | 0.00734 | -0.0927 | 159.0872
5.5 | 1.228 | 0.00742 | -0.0925 | 165.4987
6 | 1.2858 | 0.00768 | -0.0918 | 167.4219
6.5 | 1.3435 | 0.00794 | -0.0911 | 169.2065
7 | 1.3991 | 0.0083 | -0.0901 | 168.5663
7.5 | 1.4561 | 0.00857 | -0.0893 | 169.9067
8 | 1.5116 | 0.0089 | -0.0883 | 169.8427
8.5 | 1.5651 | 0.00932 | -0.0869 | 167.9292
9 | 1.6204 | 0.00962 | -0.0858 | 168.4407
9.5 | 1.6727 | 0.01003 | -0.0842 | 166.7697
10 | 1.7226 | 0.01052 | -0.0823 | 163.7452
10.5 | 1.7738 | 0.01089 | -0.0805 | 162.8834
11 | 1.8187 | 0.01143 | -0.0777 | 159.1164
11.5 | 1.8558 | 0.01196 | -0.0734 | 155.1672
12 | 1.8951 | 0.01245 | -0.0697 | 152.2169
12.5 | 1.9282 | 0.01318 | -0.0653 | 146.2974
13 | 1.9586 | 0.01407 | -0.0608 | 139.204
13.5 | 1.992 | 0.01494 | -0.057 | 133.3333
14 | 2.016 | 0.0163 | -0.0525 | 123.681
14.5 | 2.0361 | 0.01808 | -0.0484 | 112.6162
15 | 2.0578 | 0.02006 | -0.0451 | 102.5823
15.5 | 2.0671 | 0.0231 | -0.0417 | 89.4848
16 | 2.081 | 0.02621 | -0.0393 | 79.3972
16.5 | 2.0755 | 0.03107 | -0.0371 | 66.8008
17 | 2.0717 | 0.03613 | -0.0356 | 57.3402
17.5 | 2.0472 | 0.04337 | -0.0347 | 47.2031
18 | 2.0174 | 0.05164 | -0.0348 | 39.0666
18.5 | 1.9799 | 0.06124 | -0.036 | 32.3302
19 | 1.9352 | 0.07227 | -0.0384 | 26.7774
19.5 | 1.8898 | 0.08412 | -0.042 | 22.4655
20 | 1.8422 | 0.0969 | -0.0467 | 19.0114

## 71. Re 4M Mach 0.50 (1)
BIGFOIL.COM POLAR EXPORT
e1210
EPPLER 1210 |  |  |  | Cl Max: | 1.882 | at alpha= | 12 | deg
JavaFoil+Calcfoil stall+Eppler ext transition |  |  |  | L/D Max: | 167.326 | at alpha= | 3 | deg
Re: | 4000000 |  |  | Cd Min: | 0.00659 | at alpha= | -1.5 | deg
Mach: | 0.5 |  |  | Cl=0 at alpha= | -4.9565 | deg
|  |  |  | @ Cl=0.1, Cd= | 0.007217
|  |  |  | @ Cl=0.4, Cd= | 0.006632
|  |  |  | @ Cl=0.6, Cd= | 0.0066743
alpha (deg) | Cl | Cd | Cm | Cl/Cd
-20 | -0.853 | 0.16116 | -0.07 | -5.295
-19.5 | -0.825 | 0.15826 | -0.07 | -5.215
-19 | -0.797 | 0.15216 | -0.069 | -5.241
-18.5 | -0.77 | 0.14513 | -0.069 | -5.303
-18 | -0.742 | 0.14123 | -0.069 | -5.251
-17.5 | -0.714 | 0.13681 | -0.069 | -5.217
-17 | -0.687 | 0.13611 | -0.07 | -5.046
-16.5 | -0.658 | 0.13042 | -0.069 | -5.049
-16 | -0.629 | 0.12769 | -0.068 | -4.928
-15.5 | -0.6 | 0.12465 | -0.065 | -4.81
-15 | -0.571 | 0.12066 | -0.064 | -4.731
-14.5 | -0.543 | 0.11771 | -0.064 | -4.61
-14 | -0.514 | 0.11142 | -0.063 | -4.615
-13.5 | -0.486 | 0.10745 | -0.063 | -4.522
-13 | -0.459 | 0.10278 | -0.064 | -4.462
-12.5 | -0.43 | 0.09569 | -0.064 | -4.494
-12 | -0.401 | 0.09307 | -0.061 | -4.305
-11.5 | -0.371 | 0.0891 | -0.058 | -4.169
-11 | -0.343 | 0.08663 | -0.058 | -3.96
-10.5 | -0.316 | 0.0829 | -0.062 | -3.812
-10 | -0.287 | 0.07888 | -0.059 | -3.636
-9.5 | -0.257 | 0.07441 | -0.052 | -3.458
-9 | -0.231 | 0.06932 | -0.062 | -3.331
-8.5 | -0.31 | 0.05104 | -0.073 | -6.077
-8 | -0.302 | 0.04376 | -0.077 | -6.903
-7.5 | -0.271 | 0.03749 | -0.081 | -7.22
-7 | -0.231 | 0.02824 | -0.088 | -8.19
-6.5 | -0.198 | 0.01136 | -0.105 | -17.425
-6 | -0.141 | 0.0079 | -0.11 | -17.902
-5.5 | -0.075 | 0.00754 | -0.109 | -9.927
-5 | -0.006 | 0.00782 | -0.109 | -0.815
-4.5 | 0.063 | 0.00766 | -0.109 | 8.259
-4 | 0.134 | 0.00681 | -0.109 | 19.654
-3.5 | 0.205 | 0.00669 | -0.109 | 30.6
-3 | 0.276 | 0.00668 | -0.109 | 41.353
-2.5 | 0.348 | 0.00661 | -0.108 | 52.569
-2 | 0.419 | 0.00664 | -0.108 | 63.105
-1.5 | 0.49 | 0.00659 | -0.108 | 74.265
-1 | 0.56 | 0.00664 | -0.108 | 84.316
-0.5 | 0.63 | 0.0067 | -0.108 | 93.939
0 | 0.699 | 0.00678 | -0.108 | 103.031
0.5 | 0.768 | 0.00685 | -0.107 | 112.132
1 | 0.837 | 0.007 | -0.107 | 119.572
1.5 | 0.905 | 0.00711 | -0.107 | 127.261
2 | 0.973 | 0.00721 | -0.107 | 134.936
2.5 | 1.04 | 0.00661 | -0.107 | 157.3
3 | 1.107 | 0.00662 | -0.106 | 167.326
3.5 | 1.173 | 0.01001 | -0.106 | 117.175
4 | 1.238 | 0.0103 | -0.106 | 120.199
4.5 | 1.302 | 0.01063 | -0.106 | 122.522
5 | 1.364 | 0.01122 | -0.105 | 121.63
5.5 | 1.424 | 0.01186 | -0.105 | 120.136
6 | 1.48 | 0.01266 | -0.105 | 116.944
6.5 | 1.528 | 0.01363 | -0.103 | 112.153
7 | 1.575 | 0.01474 | -0.103 | 106.883
7.5 | 1.621 | 0.016 | -0.102 | 101.271
8 | 1.665 | 0.01743 | -0.101 | 95.502
8.5 | 1.706 | 0.01913 | -0.1 | 89.18
9 | 1.743 | 0.02141 | -0.099 | 81.427
9.5 | 1.78 | 0.02372 | -0.098 | 75.026
10 | 1.811 | 0.02653 | -0.097 | 68.262
10.5 | 1.84 | 0.02947 | -0.096 | 62.423
11 | 1.865 | 0.03264 | -0.095 | 57.128
11.5 | 1.881 | 0.03619 | -0.094 | 51.993
12 | 1.882 | 0.04173 | -0.093 | 45.095
12.5 | 1.869 | 0.04951 | -0.091 | 37.741
13 | 1.836 | 0.05988 | -0.089 | 30.662
13.5 | 1.765 | 0.07525 | -0.087 | 23.452
14 | 1.626 | 0.09215 | -0.085 | 17.642
14.5 | 1.147 | 0.12748 | -0.081 | 8.998
15 | 1.168 | 0.13786 | -0.079 | 8.474
15.5 | 1.193 | 0.13831 | -0.079 | 8.627
16 | 1.223 | 0.12953 | -0.079 | 9.443
16.5 | 1.233 | 0.13275 | -0.075 | 9.285
17 | 1.266 | 0.13784 | -0.076 | 9.182

## 72. Re 4M Mach 0.50 (2)
BIGFOIL.COM POLAR EXPORT
e1210
EPPLER 1210 |  |  |  | Cl Max: | 1.925 | at alpha= | 11.5 | deg
XFOIL ncrit=9 |  |  |  | L/D Max: | 157.687 | at alpha= | 6 | deg
Re: | 4000000 |  |  | Cd Min: | 0.11401 | at alpha= | -13.5 | deg
Mach: | 0.5 |  |  | Cl=0 at alpha= | -4.6164 | deg
|  |  |  | @ Cl=0.1, Cd= | 0.0078653
|  |  |  | @ Cl=0.4, Cd= | 0.007637
|  |  |  | @ Cl=0.6, Cd= | 0.0077284
alpha (deg) | Cl | Cd | Cm | Cl/Cd
-13.5 | -0.2483 | 0.11401 | -0.077 | -2.1779
-13 | -0.2501 | 0.10513 | -0.0823 | -2.379
-12.5 | -0.2514 | 0.09675 | -0.0873 | -2.5984
-12 | -0.2565 | 0.08827 | -0.0926 | -2.9059
-11.5 | -0.2639 | 0.07997 | -0.0979 | -3.3
-11 | -0.2761 | 0.07168 | -0.1033 | -3.8518
-10.5 | -0.2971 | 0.06303 | -0.1092 | -4.7136
-10 | -0.3367 | 0.05353 | -0.1161 | -6.2899
-9.5 | -0.3983 | 0.04337 | -0.1235 | -9.1838
-9 | -0.4848 | 0.03002 | -0.1365 | -16.1492
-8.5 | -0.5205 | 0.01909 | -0.1399 | -27.2656
-8 | -0.4904 | 0.01377 | -0.137 | -35.6137
-7.5 | -0.4263 | 0.01158 | -0.1329 | -36.8135
-7 | -0.3538 | 0.01043 | -0.1292 | -33.9214
-6.5 | -0.2796 | 0.00961 | -0.1261 | -29.0947
-6 | -0.2052 | 0.00901 | -0.1233 | -22.7747
-5.5 | -0.131 | 0.0086 | -0.1208 | -15.2326
-5 | -0.0567 | 0.00831 | -0.1186 | -6.8231
-4.5 | 0.0172 | 0.00806 | -0.1167 | 2.134
-4 | 0.0903 | 0.00788 | -0.115 | 11.4594
-3.5 | 0.1629 | 0.00777 | -0.1134 | 20.9653
-3 | 0.2353 | 0.00768 | -0.1121 | 30.638
-2.5 | 0.3075 | 0.00762 | -0.1108 | 40.3543
-2 | 0.3787 | 0.00764 | -0.1096 | 49.5681
-1.5 | 0.4502 | 0.00763 | -0.1086 | 59.0039
-1 | 0.521 | 0.00766 | -0.1075 | 68.0157
-0.5 | 0.5915 | 0.00772 | -0.1065 | 76.6192
0 | 0.6624 | 0.00779 | -0.1056 | 85.0321
0.5 | 0.7322 | 0.00791 | -0.1046 | 92.5664
1 | 0.8027 | 0.008 | -0.1037 | 100.3375
1.5 | 0.8724 | 0.00813 | -0.1026 | 107.3063
2 | 0.942 | 0.00828 | -0.1015 | 113.7681
2.5 | 1.0116 | 0.00842 | -0.1004 | 120.1425
3 | 1.0799 | 0.0086 | -0.099 | 125.5698
3.5 | 1.1494 | 0.0087 | -0.0978 | 132.1149
4 | 1.2161 | 0.00888 | -0.0961 | 136.9482
4.5 | 1.284 | 0.00891 | -0.0944 | 144.1077
5 | 1.3487 | 0.00894 | -0.0922 | 150.8613
6 | 1.4791 | 0.00938 | -0.087 | 157.6866
6.5 | 1.5395 | 0.00994 | -0.0835 | 154.8793
7 | 1.5986 | 0.01042 | -0.0796 | 153.4165
7.5 | 1.6488 | 0.01098 | -0.0742 | 150.1639
8 | 1.6943 | 0.01175 | -0.0683 | 144.1957
8.5 | 1.7406 | 0.01259 | -0.0628 | 138.2526
9 | 1.785 | 0.0136 | -0.0573 | 131.25
9.5 | 1.822 | 0.01506 | -0.0517 | 120.9827
10 | 1.849 | 0.01731 | -0.0463 | 106.8169
10.5 | 1.8818 | 0.01979 | -0.0423 | 95.0884
11 | 1.9097 | 0.0229 | -0.0388 | 83.393
11.5 | 1.925 | 0.02707 | -0.0358 | 71.1119
12 | 1.9194 | 0.03281 | -0.0333 | 58.5005
12.5 | 1.9211 | 0.03825 | -0.0312 | 50.2248
13 | 1.9102 | 0.0447 | -0.0297 | 42.7338
13.5 | 1.8816 | 0.05279 | -0.0294 | 35.6431
14 | 1.8522 | 0.06142 | -0.03 | 30.1563
14.5 | 1.8349 | 0.0695 | -0.0311 | 26.4014
15 | 1.7963 | 0.07993 | -0.0341 | 22.4734
15.5 | 1.7774 | 0.08907 | -0.0369 | 19.9551
16 | 1.7447 | 0.09999 | -0.0414 | 17.4487
16.5 | 1.7216 | 0.11034 | -0.046 | 15.6027

## 73. Re 5M Mach 0.00 (1)
BIGFOIL.COM POLAR EXPORT
e1210
EPPLER 1210 |  |  |  | Cl Max: | 2.171 | at alpha= | 18 | deg
JavaFoil+Calcfoil stall+Eppler ext transition |  |  |  | L/D Max: | 226.982 | at alpha= | 6.5 | deg
Re: | 5000000 |  |  | Cd Min: | 0.00587 | at alpha= | 6 | deg
Mach: | 0 |  |  | Cl=0 at alpha= | -4.9508 | deg
|  |  |  | @ Cl=0.1, Cd= | 0.006911
|  |  |  | @ Cl=0.4, Cd= | 0.0069777
|  |  |  | @ Cl=0.6, Cd= | 0.0071698
alpha (deg) | Cl | Cd | Cm | Cl/Cd
-20 | -0.783 | 0.14379 | -0.064 | -5.446
-19.5 | -0.788 | 0.13692 | -0.064 | -5.756
-19 | -0.792 | 0.13037 | -0.064 | -6.074
-18.5 | -0.794 | 0.12282 | -0.064 | -6.465
-18 | -0.794 | 0.1163 | -0.065 | -6.829
-17.5 | -0.793 | 0.11046 | -0.065 | -7.175
-17 | -0.789 | 0.10441 | -0.065 | -7.556
-16.5 | -0.783 | 0.09937 | -0.066 | -7.876
-16 | -0.775 | 0.09313 | -0.066 | -8.326
-15.5 | -0.765 | 0.08723 | -0.067 | -8.775
-15 | -0.753 | 0.08193 | -0.068 | -9.185
-14.5 | -0.738 | 0.07638 | -0.068 | -9.656
-14 | -0.721 | 0.07059 | -0.069 | -10.208
-13.5 | -0.701 | 0.06515 | -0.07 | -10.761
-13 | -0.68 | 0.05927 | -0.072 | -11.467
-12.5 | -0.655 | 0.05435 | -0.073 | -12.049
-12 | -0.63 | 0.04749 | -0.075 | -13.277
-11.5 | -0.605 | 0.04043 | -0.077 | -14.957
-11 | -0.581 | 0.03129 | -0.081 | -18.567
-10.5 | -0.558 | 0.02183 | -0.086 | -25.587
-10 | -0.539 | 0.01333 | -0.091 | -40.394
-9.5 | -0.512 | 0.00972 | -0.095 | -52.696
-9 | -0.465 | 0.0078 | -0.096 | -59.632
-8.5 | -0.413 | 0.00757 | -0.096 | -54.533
-8 | -0.358 | 0.00728 | -0.096 | -49.218
-7.5 | -0.302 | 0.00765 | -0.095 | -39.525
-7 | -0.245 | 0.00747 | -0.095 | -32.717
-6.5 | -0.186 | 0.00725 | -0.095 | -25.626
-6 | -0.126 | 0.00714 | -0.095 | -17.689
-5.5 | -0.066 | 0.00701 | -0.095 | -9.447
-5 | -0.006 | 0.00702 | -0.095 | -0.798
-4.5 | 0.055 | 0.00694 | -0.095 | 7.989
-4 | 0.117 | 0.0069 | -0.094 | 16.925
-3.5 | 0.178 | 0.00693 | -0.094 | 25.734
-3 | 0.24 | 0.00687 | -0.094 | 34.971
-2.5 | 0.302 | 0.00691 | -0.094 | 43.66
-2 | 0.364 | 0.00696 | -0.094 | 52.278
-1.5 | 0.425 | 0.00699 | -0.094 | 60.779
-1 | 0.486 | 0.00703 | -0.094 | 69.139
-0.5 | 0.547 | 0.00711 | -0.093 | 76.968
0 | 0.609 | 0.00718 | -0.093 | 84.722
0.5 | 0.669 | 0.00631 | -0.093 | 106.115
1 | 0.73 | 0.00634 | -0.093 | 115.082
1.5 | 0.79 | 0.00638 | -0.093 | 123.706
2 | 0.85 | 0.00642 | -0.093 | 132.443
2.5 | 0.909 | 0.00636 | -0.092 | 143.007
3 | 0.969 | 0.00632 | -0.092 | 153.387
3.5 | 1.028 | 0.0063 | -0.092 | 163.227
4 | 1.087 | 0.00624 | -0.092 | 174.135
4.5 | 1.146 | 0.00629 | -0.092 | 182.045
5 | 1.204 | 0.0063 | -0.092 | 190.972
5.5 | 1.262 | 0.00642 | -0.092 | 196.665
6 | 1.319 | 0.00587 | -0.091 | 224.545
6.5 | 1.376 | 0.00606 | -0.091 | 226.982
7 | 1.432 | 0.00951 | -0.091 | 150.547
7.5 | 1.487 | 0.00988 | -0.091 | 150.514
8 | 1.542 | 0.01026 | -0.091 | 150.298
8.5 | 1.597 | 0.01065 | -0.091 | 149.884
9 | 1.651 | 0.01115 | -0.09 | 147.989
9.5 | 1.702 | 0.01168 | -0.09 | 145.805
10 | 1.753 | 0.01226 | -0.09 | 142.936
10.5 | 1.8 | 0.01294 | -0.09 | 139.148
11 | 1.842 | 0.0137 | -0.089 | 134.459
11.5 | 1.883 | 0.01459 | -0.088 | 129.015
12 | 1.921 | 0.01564 | -0.088 | 122.852
12.5 | 1.959 | 0.01677 | -0.087 | 116.82
13 | 1.996 | 0.01795 | -0.087 | 111.216
13.5 | 2.026 | 0.02017 | -0.086 | 100.471
14 | 2.055 | 0.02251 | -0.085 | 91.299
14.5 | 2.081 | 0.02527 | -0.084 | 82.353
15 | 2.104 | 0.02872 | -0.084 | 73.27
15.5 | 2.124 | 0.03283 | -0.083 | 64.698
16 | 2.146 | 0.03639 | -0.082 | 58.956
16.5 | 2.16 | 0.04014 | -0.081 | 53.806
17 | 2.166 | 0.04417 | -0.081 | 49.049
17.5 | 2.17 | 0.04842 | -0.08 | 44.822
18 | 2.171 | 0.0529 | -0.08 | 41.035
18.5 | 2.167 | 0.0582 | -0.079 | 37.227
19 | 2.161 | 0.06314 | -0.078 | 34.222
19.5 | 2.153 | 0.06781 | -0.078 | 31.743
20 | 2.141 | 0.07307 | -0.077 | 29.295

## 74. Re 5M Mach 0.00 (2)
BIGFOIL.COM POLAR EXPORT
e1210
EPPLER 1210 |  |  |  | Cl Max: | 2.0976 | at alpha= | 17 | deg
XFOIL ncrit=9 |  |  |  | L/D Max: | 181.75 | at alpha= | 8 | deg
Re: | 5000000 |  |  | Cd Min: | 0.16126 | at alpha= | -20 | deg
Mach: | 0 |  |  | Cl=0 at alpha= | -4.8076 | deg
|  |  |  | @ Cl=0.1, Cd= | 0.0068968
|  |  |  | @ Cl=0.4, Cd= | 0.0067979
|  |  |  | @ Cl=0.6, Cd= | 0.0069115
alpha (deg) | Cl | Cd | Cm | Cl/Cd
-20 | -0.6885 | 0.16126 | -0.0108 | -4.2695
-19.5 | -0.6922 | 0.15209 | -0.0161 | -4.5513
-19 | -0.6994 | 0.14259 | -0.0215 | -4.905
-18.5 | -0.7127 | 0.13213 | -0.0275 | -5.3939
-18 | -1.4175 | 0.02438 | -0.1081 | -58.1419
-17.5 | -1.4047 | 0.02224 | -0.1041 | -63.161
-17 | -1.3698 | 0.02047 | -0.1027 | -66.9174
-16.5 | -1.3133 | 0.01889 | -0.1045 | -69.5236
-16 | -1.2542 | 0.01755 | -0.1062 | -71.4644
-15.5 | -1.1912 | 0.0164 | -0.1083 | -72.6341
-15 | -1.1265 | 0.01536 | -0.1104 | -73.3398
-14.5 | -1.0746 | 0.01446 | -0.1098 | -74.3154
-14 | -1.0028 | 0.01346 | -0.1132 | -74.5022
-13.5 | -0.9609 | 0.01294 | -0.1104 | -74.2581
-13 | -0.9118 | 0.01237 | -0.1089 | -73.7106
-12.5 | -0.8606 | 0.01185 | -0.1077 | -72.6245
-12 | -0.8078 | 0.01139 | -0.1066 | -70.9219
-11.5 | -0.7551 | 0.01086 | -0.1056 | -69.5304
-11 | -0.7013 | 0.01038 | -0.1047 | -67.5626
-10.5 | -0.6466 | 0.00996 | -0.1038 | -64.9197
-10 | -0.5917 | 0.00954 | -0.103 | -62.0231
-9.5 | -0.5364 | 0.00913 | -0.1023 | -58.7514
-9 | -0.4805 | 0.00877 | -0.1017 | -54.7891
-8.5 | -0.4242 | 0.00845 | -0.101 | -50.2012
-8 | -0.3675 | 0.00817 | -0.1005 | -44.9816
-7.5 | -0.3106 | 0.00793 | -0.0999 | -39.1677
-7 | -0.2534 | 0.00771 | -0.0994 | -32.8664
-6.5 | -0.1958 | 0.00751 | -0.099 | -26.0719
-6 | -0.1381 | 0.00734 | -0.0986 | -18.8147
-5.5 | -0.0803 | 0.0072 | -0.0982 | -11.1528
-5 | -0.0224 | 0.0071 | -0.0978 | -3.1549
-4.5 | 0.0358 | 0.00699 | -0.0975 | 5.1216
-4 | 0.0939 | 0.0069 | -0.0972 | 13.6087
-3.5 | 0.1519 | 0.00687 | -0.0968 | 22.1106
-3 | 0.2103 | 0.00681 | -0.0966 | 30.8811
-2.5 | 0.2684 | 0.00678 | -0.0963 | 39.587
-2 | 0.3264 | 0.0068 | -0.096 | 48
-1.5 | 0.3847 | 0.00679 | -0.0958 | 56.6568
-1 | 0.4426 | 0.00682 | -0.0956 | 64.8974
-0.5 | 0.5007 | 0.00684 | -0.0954 | 73.2018
0 | 0.5586 | 0.00689 | -0.0952 | 81.074
0.5 | 0.6165 | 0.00692 | -0.095 | 89.0896
1 | 0.674 | 0.00699 | -0.0948 | 96.4235
1.5 | 0.7317 | 0.00703 | -0.0946 | 104.0825
2 | 0.7887 | 0.00712 | -0.0944 | 110.7725
2.5 | 0.8462 | 0.00712 | -0.0943 | 118.8483
3 | 0.9026 | 0.00718 | -0.094 | 125.7103
3.5 | 0.9595 | 0.00717 | -0.0939 | 133.8215
4 | 1.0158 | 0.00715 | -0.0937 | 142.0699
4.5 | 1.0709 | 0.00715 | -0.0934 | 149.7762
5 | 1.1264 | 0.00702 | -0.0932 | 160.4558
5.5 | 1.1817 | 0.00677 | -0.0928 | 174.5495
6 | 1.2366 | 0.00702 | -0.0924 | 176.1538
6.5 | 1.292 | 0.00722 | -0.0921 | 178.9474
7 | 1.3458 | 0.00751 | -0.0916 | 179.2011
7.5 | 1.4001 | 0.00775 | -0.0912 | 180.6581
8 | 1.454 | 0.008 | -0.0908 | 181.75
8.5 | 1.506 | 0.00834 | -0.0901 | 180.5755
9 | 1.559 | 0.0086 | -0.0896 | 181.2791
9.5 | 1.6105 | 0.00892 | -0.0889 | 180.5493
10 | 1.6599 | 0.00933 | -0.0879 | 177.91
10.5 | 1.7108 | 0.00962 | -0.0872 | 177.8378
11 | 1.7584 | 0.01004 | -0.086 | 175.1394
11.5 | 1.8057 | 0.01044 | -0.0847 | 172.9598
12 | 1.8527 | 0.01079 | -0.0835 | 171.7053
12.5 | 1.8947 | 0.0113 | -0.0814 | 167.6726
13 | 1.9338 | 0.01175 | -0.0788 | 164.5787
13.5 | 1.9664 | 0.01223 | -0.0751 | 160.785
14 | 1.9934 | 0.01294 | -0.0707 | 154.0495
14.5 | 2.0255 | 0.01355 | -0.0674 | 149.4834
15 | 2.0469 | 0.01458 | -0.0628 | 140.3909
15.5 | 2.0714 | 0.01561 | -0.0591 | 132.697
16 | 2.0858 | 0.01722 | -0.0547 | 121.1266
16.5 | 2.0962 | 0.01932 | -0.0507 | 108.499
17 | 2.0976 | 0.02235 | -0.0468 | 93.8523
17.5 | 2.0921 | 0.02638 | -0.0437 | 79.3063
18 | 2.0836 | 0.03115 | -0.0415 | 66.8892
18.5 | 2.0608 | 0.03769 | -0.0399 | 54.6776
19 | 2.0366 | 0.04493 | -0.0394 | 45.3283
19.5 | 2.0162 | 0.05229 | -0.0397 | 38.558
20 | 1.9777 | 0.06226 | -0.0411 | 31.7652

## 75. Re 5M Mach 0.10 (1)
BIGFOIL.COM POLAR EXPORT
e1210
EPPLER 1210 |  |  |  | Cl Max: | 2.164 | at alpha= | 17.5 | deg
JavaFoil+Calcfoil stall+Eppler ext transition |  |  |  | L/D Max: | 226.285 | at alpha= | 6.5 | deg
Re: | 5000000 |  |  | Cd Min: | 0.00591 | at alpha= | 6 | deg
Mach: | 0.1 |  |  | Cl=0 at alpha= | -4.9516 | deg
|  |  |  | @ Cl=0.1, Cd= | 0.0069128
|  |  |  | @ Cl=0.4, Cd= | 0.0069856
|  |  |  | @ Cl=0.6, Cd= | 0.0072068
alpha (deg) | Cl | Cd | Cm | Cl/Cd
-20 | -0.744 | 0.14738 | -0.063 | -5.051
-19.5 | -0.753 | 0.14001 | -0.063 | -5.376
-19 | -0.759 | 0.13281 | -0.064 | -5.716
-18.5 | -0.765 | 0.12474 | -0.064 | -6.13
-18 | -0.768 | 0.11873 | -0.065 | -6.466
-17.5 | -0.769 | 0.11253 | -0.065 | -6.832
-17 | -0.768 | 0.10657 | -0.065 | -7.204
-16.5 | -0.764 | 0.10125 | -0.065 | -7.545
-16 | -0.759 | 0.09483 | -0.066 | -8.006
-15.5 | -0.751 | 0.08891 | -0.067 | -8.45
-15 | -0.741 | 0.08359 | -0.067 | -8.862
-14.5 | -0.727 | 0.07809 | -0.068 | -9.315
-14 | -0.712 | 0.07246 | -0.069 | -9.826
-13.5 | -0.694 | 0.0668 | -0.07 | -10.39
-13 | -0.674 | 0.06096 | -0.071 | -11.052
-12.5 | -0.65 | 0.05585 | -0.072 | -11.642
-12 | -0.625 | 0.05027 | -0.074 | -12.434
-11.5 | -0.6 | 0.04262 | -0.077 | -14.088
-11 | -0.576 | 0.03379 | -0.08 | -17.055
-10.5 | -0.552 | 0.02479 | -0.084 | -22.272
-10 | -0.532 | 0.01543 | -0.09 | -34.473
-9.5 | -0.51 | 0.01003 | -0.095 | -50.831
-9 | -0.466 | 0.00917 | -0.096 | -50.762
-8.5 | -0.414 | 0.0076 | -0.096 | -54.47
-8 | -0.359 | 0.00733 | -0.096 | -49.037
-7.5 | -0.303 | 0.00771 | -0.096 | -39.365
-7 | -0.246 | 0.00745 | -0.096 | -32.963
-6.5 | -0.187 | 0.00727 | -0.096 | -25.661
-6 | -0.127 | 0.00719 | -0.095 | -17.639
-5.5 | -0.067 | 0.00707 | -0.095 | -9.411
-5 | -0.006 | 0.00701 | -0.095 | -0.804
-4.5 | 0.056 | 0.00692 | -0.095 | 8.053
-4 | 0.117 | 0.00691 | -0.095 | 16.987
-3.5 | 0.179 | 0.00692 | -0.095 | 25.9
-3 | 0.241 | 0.00692 | -0.095 | 34.859
-2.5 | 0.303 | 0.00697 | -0.094 | 43.499
-2 | 0.366 | 0.00698 | -0.094 | 52.377
-1.5 | 0.427 | 0.00699 | -0.094 | 61.13
-1 | 0.489 | 0.00706 | -0.094 | 69.175
-0.5 | 0.55 | 0.00711 | -0.094 | 77.331
0 | 0.612 | 0.00723 | -0.094 | 84.641
0.5 | 0.673 | 0.00729 | -0.094 | 92.207
1 | 0.733 | 0.00635 | -0.093 | 115.439
1.5 | 0.793 | 0.00642 | -0.093 | 123.534
2 | 0.854 | 0.00642 | -0.093 | 132.924
2.5 | 0.914 | 0.00638 | -0.093 | 143.155
3 | 0.974 | 0.00637 | -0.093 | 152.922
3.5 | 1.033 | 0.00631 | -0.093 | 163.625
4 | 1.092 | 0.00629 | -0.093 | 173.764
4.5 | 1.151 | 0.00631 | -0.092 | 182.454
5 | 1.209 | 0.00635 | -0.092 | 190.362
5.5 | 1.267 | 0.00645 | -0.092 | 196.549
6 | 1.325 | 0.00591 | -0.092 | 224.205
6.5 | 1.382 | 0.00611 | -0.092 | 226.285
7 | 1.438 | 0.0096 | -0.092 | 149.809
7.5 | 1.494 | 0.00998 | -0.091 | 149.733
8 | 1.549 | 0.01039 | -0.091 | 149.104
8.5 | 1.604 | 0.01079 | -0.091 | 148.578
9 | 1.657 | 0.01128 | -0.091 | 146.855
9.5 | 1.709 | 0.01184 | -0.091 | 144.308
10 | 1.759 | 0.01245 | -0.09 | 141.324
10.5 | 1.805 | 0.01315 | -0.09 | 137.286
11 | 1.846 | 0.01397 | -0.089 | 132.136
11.5 | 1.886 | 0.01496 | -0.089 | 126.1
12 | 1.925 | 0.016 | -0.088 | 120.267
12.5 | 1.963 | 0.01718 | -0.087 | 114.268
13 | 1.999 | 0.01849 | -0.087 | 108.116
13.5 | 2.029 | 0.02081 | -0.086 | 97.487
14 | 2.057 | 0.02333 | -0.085 | 88.145
14.5 | 2.082 | 0.02619 | -0.085 | 79.499
15 | 2.104 | 0.02979 | -0.084 | 70.625
15.5 | 2.124 | 0.03393 | -0.083 | 62.618
16 | 2.145 | 0.03763 | -0.082 | 56.991
16.5 | 2.157 | 0.04158 | -0.082 | 51.873
17 | 2.162 | 0.04583 | -0.081 | 47.181
17.5 | 2.164 | 0.05017 | -0.08 | 43.134
18 | 2.162 | 0.05486 | -0.08 | 39.42
18.5 | 2.156 | 0.06017 | -0.079 | 35.832
19 | 2.148 | 0.06515 | -0.079 | 32.964
19.5 | 2.136 | 0.07029 | -0.078 | 30.391
20 | 2.121 | 0.07559 | -0.078 | 28.061

## 76. Re 5M Mach 0.10 (2)
BIGFOIL.COM POLAR EXPORT
e1210
EPPLER 1210 |  |  |  | Cl Max: | 2.0998 | at alpha= | 17 | deg
XFOIL ncrit=9 |  |  |  | L/D Max: | 181.163 | at alpha= | 8 | deg
Re: | 5000000 |  |  | Cd Min: | 0.16487 | at alpha= | -20 | deg
Mach: | 0.1 |  |  | Cl=0 at alpha= | -4.8021 | deg
|  |  |  | @ Cl=0.1, Cd= | 0.0069169
|  |  |  | @ Cl=0.4, Cd= | 0.0068145
|  |  |  | @ Cl=0.6, Cd= | 0.0069296
alpha (deg) | Cl | Cd | Cm | Cl/Cd
-20 | -0.6765 | 0.16487 | -0.0093 | -4.1032
-19.5 | -0.676 | 0.15652 | -0.0141 | -4.3189
-19 | -0.6768 | 0.14806 | -0.0189 | -4.5711
-18.5 | -0.6849 | 0.13843 | -0.0243 | -4.9476
-17.5 | -1.385 | 0.025 | -0.1092 | -55.4
-17 | -1.375 | 0.02247 | -0.1053 | -61.1927
-16.5 | -1.3227 | 0.02039 | -0.107 | -64.87
-16 | -1.265 | 0.01866 | -0.1088 | -67.7921
-15.5 | -1.2031 | 0.01725 | -0.1107 | -69.7449
-14.5 | -1.086 | 0.01499 | -0.1121 | -72.4483
-14 | -1.01 | 0.01409 | -0.1158 | -71.682
-13.5 | -0.9693 | 0.01344 | -0.1127 | -72.1205
-13 | -0.9204 | 0.01275 | -0.111 | -72.1882
-12.5 | -0.8692 | 0.01214 | -0.1096 | -71.598
-12 | -0.8162 | 0.01161 | -0.1084 | -70.3015
-11.5 | -0.7623 | 0.01114 | -0.1072 | -68.4291
-11 | -0.7083 | 0.01057 | -0.1062 | -67.0104
-10.5 | -0.6531 | 0.01014 | -0.1052 | -64.4083
-10 | -0.5978 | 0.00966 | -0.1043 | -61.8841
-9.5 | -0.5418 | 0.00926 | -0.1035 | -58.5097
-9 | -0.4854 | 0.00888 | -0.1028 | -54.6622
-8.5 | -0.4285 | 0.00854 | -0.1021 | -50.1756
-8 | -0.3713 | 0.00824 | -0.1014 | -45.0607
-7.5 | -0.3139 | 0.00798 | -0.1008 | -39.3358
-6.5 | -0.1981 | 0.00756 | -0.0997 | -26.2037
-6 | -0.1399 | 0.00738 | -0.0993 | -18.9566
-5.5 | -0.0815 | 0.00723 | -0.0989 | -11.2725
-5 | -0.0232 | 0.00713 | -0.0984 | -3.2539
-4.5 | 0.0354 | 0.00702 | -0.0981 | 5.0427
-4 | 0.094 | 0.00692 | -0.0977 | 13.5838
-3.5 | 0.1524 | 0.00689 | -0.0974 | 22.119
-3 | 0.2112 | 0.00682 | -0.0971 | 30.9677
-2.5 | 0.2698 | 0.0068 | -0.0968 | 39.6765
-2 | 0.3282 | 0.00682 | -0.0965 | 48.1232
-1.5 | 0.3869 | 0.00681 | -0.0963 | 56.8135
-1 | 0.4452 | 0.00683 | -0.096 | 65.183
-0.5 | 0.5037 | 0.00686 | -0.0958 | 73.4257
0 | 0.562 | 0.00691 | -0.0956 | 81.3314
0.5 | 0.6202 | 0.00694 | -0.0954 | 89.366
1 | 0.6782 | 0.007 | -0.0951 | 96.8857
1.5 | 0.7362 | 0.00705 | -0.0949 | 104.4255
2 | 0.7938 | 0.00714 | -0.0947 | 111.1765
2.5 | 0.8516 | 0.00715 | -0.0945 | 119.1049
3 | 0.9084 | 0.00721 | -0.0943 | 125.9917
3.5 | 0.9658 | 0.0072 | -0.0941 | 134.1389
4 | 1.0224 | 0.00719 | -0.0939 | 142.1975
4.5 | 1.0781 | 0.00719 | -0.0936 | 149.9444
5.5 | 1.1893 | 0.00683 | -0.0929 | 174.1288
6 | 1.245 | 0.00706 | -0.0925 | 176.3456
6.5 | 1.3007 | 0.00727 | -0.0921 | 178.9133
7 | 1.3547 | 0.00758 | -0.0916 | 178.7203
7.5 | 1.4098 | 0.00781 | -0.0911 | 180.5122
8 | 1.4638 | 0.00808 | -0.0906 | 181.1634
8.5 | 1.5162 | 0.00843 | -0.0899 | 179.8577
9 | 1.5698 | 0.00868 | -0.0893 | 180.8525
9.5 | 1.6213 | 0.00903 | -0.0885 | 179.546
10 | 1.6716 | 0.00942 | -0.0875 | 177.4522
10.5 | 1.7225 | 0.00973 | -0.0866 | 177.0298
11 | 1.7699 | 0.01019 | -0.0851 | 173.6899
11.5 | 1.8179 | 0.01056 | -0.0838 | 172.1496
12 | 1.8644 | 0.01094 | -0.0823 | 170.4205
12.5 | 1.9054 | 0.01149 | -0.0799 | 165.8312
13 | 1.9417 | 0.01192 | -0.0765 | 162.8943
13.5 | 1.9741 | 0.01246 | -0.0727 | 158.435
14 | 2.0012 | 0.01322 | -0.0682 | 151.3767
14.5 | 2.0331 | 0.01388 | -0.0648 | 146.4769
15 | 2.0527 | 0.01505 | -0.06 | 136.392
15.5 | 2.0768 | 0.01619 | -0.0564 | 128.2767
16 | 2.0891 | 0.01806 | -0.052 | 115.6755
16.5 | 2.0988 | 0.02042 | -0.0482 | 102.7816
17 | 2.0998 | 0.02373 | -0.0447 | 88.4871
17.5 | 2.0916 | 0.02822 | -0.0419 | 74.1176
18 | 2.0789 | 0.03359 | -0.0399 | 61.8904
18.5 | 2.0565 | 0.04035 | -0.0388 | 50.9665
19 | 2.0225 | 0.04886 | -0.0386 | 41.3938
19.5 | 1.9981 | 0.05692 | -0.0393 | 35.1037
20 | 1.9617 | 0.06689 | -0.0411 | 29.3273

## 77. Re 5M Mach 0.25 (1)
BIGFOIL.COM POLAR EXPORT
e1210
EPPLER 1210 |  |  |  | Cl Max: | 2.133 | at alpha= | 16.5 | deg
JavaFoil+Calcfoil stall+Eppler ext transition |  |  |  | L/D Max: | 221.56 | at alpha= | 6 | deg
Re: | 5000000 |  |  | Cd Min: | 0.00597 | at alpha= | 5.5 | deg
Mach: | 0.25 |  |  | Cl=0 at alpha= | -4.9524 | deg
|  |  |  | @ Cl=0.1, Cd= | 0.0070095
|  |  |  | @ Cl=0.4, Cd= | 0.0070614
|  |  |  | @ Cl=0.6, Cd= | 0.0067144
alpha (deg) | Cl | Cd | Cm | Cl/Cd
-19.5 | -0.429 | 0.17276 | -0.059 | -2.481
-19 | -0.467 | 0.15922 | -0.06 | -2.931
-18.5 | -0.501 | 0.15135 | -0.06 | -3.308
-18 | -0.532 | 0.13928 | -0.061 | -3.821
-17.5 | -0.56 | 0.13106 | -0.062 | -4.273
-17 | -0.584 | 0.12385 | -0.062 | -4.715
-16.5 | -0.604 | 0.1162 | -0.063 | -5.2
-16 | -0.621 | 0.10768 | -0.064 | -5.767
-15.5 | -0.633 | 0.10082 | -0.065 | -6.282
-15 | -0.641 | 0.09401 | -0.066 | -6.823
-14.5 | -0.645 | 0.088 | -0.066 | -7.326
-14 | -0.644 | 0.08186 | -0.067 | -7.862
-13.5 | -0.638 | 0.07587 | -0.068 | -8.413
-13 | -0.629 | 0.07006 | -0.069 | -8.972
-12.5 | -0.614 | 0.06434 | -0.07 | -9.55
-12 | -0.596 | 0.05934 | -0.071 | -10.045
-11.5 | -0.576 | 0.05267 | -0.073 | -10.928
-11 | -0.552 | 0.04626 | -0.076 | -11.926
-10.5 | -0.524 | 0.04024 | -0.078 | -13.024
-10 | -0.499 | 0.03109 | -0.082 | -16.041
-9.5 | -0.473 | 0.02155 | -0.088 | -21.964
-9 | -0.456 | 0.01148 | -0.095 | -39.682
-8.5 | -0.419 | 0.00932 | -0.098 | -44.898
-8 | -0.366 | 0.00762 | -0.099 | -47.993
-7.5 | -0.309 | 0.00738 | -0.099 | -41.932
-7 | -0.251 | 0.00769 | -0.098 | -32.616
-6.5 | -0.191 | 0.00753 | -0.098 | -25.365
-6 | -0.13 | 0.0073 | -0.098 | -17.804
-5.5 | -0.068 | 0.00718 | -0.098 | -9.497
-5 | -0.006 | 0.00709 | -0.098 | -0.814
-4.5 | 0.057 | 0.00703 | -0.098 | 8.128
-4 | 0.12 | 0.007 | -0.098 | 17.221
-3.5 | 0.184 | 0.00698 | -0.097 | 26.364
-3 | 0.248 | 0.00699 | -0.097 | 35.444
-2.5 | 0.312 | 0.00701 | -0.097 | 44.461
-2 | 0.376 | 0.00705 | -0.097 | 53.282
-1.5 | 0.439 | 0.00708 | -0.097 | 61.981
-1 | 0.502 | 0.00716 | -0.097 | 70.101
-0.5 | 0.565 | 0.00722 | -0.096 | 78.212
0 | 0.628 | 0.00631 | -0.096 | 99.561
0.5 | 0.69 | 0.00639 | -0.096 | 107.994
1 | 0.752 | 0.00643 | -0.096 | 117.05
1.5 | 0.815 | 0.00647 | -0.096 | 125.814
2 | 0.876 | 0.00652 | -0.096 | 134.447
2.5 | 0.938 | 0.0065 | -0.095 | 144.225
3 | 0.999 | 0.00649 | -0.095 | 153.893
3.5 | 1.06 | 0.00645 | -0.095 | 164.297
4 | 1.12 | 0.00644 | -0.095 | 174.051
4.5 | 1.181 | 0.00649 | -0.095 | 181.816
5 | 1.24 | 0.00653 | -0.095 | 190.031
5.5 | 1.299 | 0.00597 | -0.095 | 217.525
6 | 1.357 | 0.00613 | -0.094 | 221.56
6.5 | 1.415 | 0.00974 | -0.094 | 145.314
7 | 1.472 | 0.01017 | -0.094 | 144.78
7.5 | 1.528 | 0.01058 | -0.094 | 144.438
8 | 1.584 | 0.01111 | -0.094 | 142.629
8.5 | 1.638 | 0.01158 | -0.093 | 141.443
9 | 1.691 | 0.01211 | -0.093 | 139.683
9.5 | 1.74 | 0.01283 | -0.093 | 135.665
10 | 1.783 | 0.01371 | -0.092 | 130.025
10.5 | 1.824 | 0.01474 | -0.091 | 123.712
11 | 1.865 | 0.01586 | -0.091 | 117.586
11.5 | 1.905 | 0.01707 | -0.09 | 111.602
12 | 1.942 | 0.01841 | -0.089 | 105.524
12.5 | 1.978 | 0.01991 | -0.089 | 99.364
13 | 2.01 | 0.02212 | -0.088 | 90.88
13.5 | 2.037 | 0.02503 | -0.087 | 81.374
14 | 2.063 | 0.02793 | -0.086 | 73.839
14.5 | 2.081 | 0.03214 | -0.085 | 64.747
15 | 2.097 | 0.03699 | -0.084 | 56.694
15.5 | 2.115 | 0.04118 | -0.084 | 51.358
16 | 2.13 | 0.04553 | -0.083 | 46.777
16.5 | 2.133 | 0.0502 | -0.082 | 42.49
17 | 2.124 | 0.0559 | -0.082 | 37.997
17.5 | 2.111 | 0.06142 | -0.081 | 34.362
18 | 2.092 | 0.06719 | -0.08 | 31.139
18.5 | 2.068 | 0.07305 | -0.08 | 28.305
19 | 2.038 | 0.07927 | -0.079 | 25.705
19.5 | 2.002 | 0.08586 | -0.078 | 23.317
20 | 1.959 | 0.09271 | -0.078 | 21.135

## 78. Re 5M Mach 0.25 (2)
BIGFOIL.COM POLAR EXPORT
e1210
EPPLER 1210 |  |  |  | Cl Max: | 2.1042 | at alpha= | 16.5 | deg
XFOIL ncrit=9 |  |  |  | L/D Max: | 178.1 | at alpha= | 7.5 | deg
Re: | 5000000 |  |  | Cd Min: | 0.18358 | at alpha= | -20 | deg
Mach: | 0.25 |  |  | Cl=0 at alpha= | -4.7701 | deg
|  |  |  | @ Cl=0.1, Cd= | 0.0070234
|  |  |  | @ Cl=0.4, Cd= | 0.00691
|  |  |  | @ Cl=0.6, Cd= | 0.0070222
alpha (deg) | Cl | Cd | Cm | Cl/Cd
-20 | -0.6192 | 0.18358 | -0.001 | -3.3729
-19.5 | -0.6152 | 0.17504 | -0.006 | -3.5146
-19 | -0.6072 | 0.16763 | -0.0102 | -3.6223
-18.5 | -0.6048 | 0.15928 | -0.0148 | -3.7971
-18 | -0.6039 | 0.15074 | -0.0195 | -4.0062
-17.5 | -0.6013 | 0.14288 | -0.0236 | -4.2084
-17 | -0.6049 | 0.13405 | -0.0283 | -4.5125
-16.5 | -0.6123 | 0.12496 | -0.033 | -4.9
-16 | -0.6261 | 0.1151 | -0.0383 | -5.4396
-15.5 | -0.6422 | 0.10423 | -0.0453 | -6.1614
-15 | -1.1609 | 0.02499 | -0.1233 | -46.4546
-14.5 | -1.1265 | 0.02094 | -0.1248 | -53.7966
-14 | -1.0403 | 0.01803 | -0.1316 | -57.6983
-13.5 | -1.0085 | 0.01683 | -0.1268 | -59.9228
-13 | -0.962 | 0.01564 | -0.1239 | -61.509
-12.5 | -0.9111 | 0.01459 | -0.1214 | -62.4469
-12 | -0.8595 | 0.01348 | -0.1191 | -63.7611
-11.5 | -0.8048 | 0.01255 | -0.117 | -64.1275
-11 | -0.748 | 0.01181 | -0.1152 | -63.3362
-10.5 | -0.6898 | 0.01122 | -0.1135 | -61.4795
-10 | -0.6318 | 0.01058 | -0.1119 | -59.7164
-9.5 | -0.5725 | 0.01007 | -0.1105 | -56.852
-9 | -0.5132 | 0.00954 | -0.1092 | -53.7945
-8.5 | -0.4533 | 0.00909 | -0.108 | -49.868
-8 | -0.3931 | 0.00869 | -0.1069 | -45.2359
-7.5 | -0.3327 | 0.00833 | -0.1059 | -39.94
-7 | -0.2721 | 0.00803 | -0.1049 | -33.8854
-6.5 | -0.2113 | 0.00779 | -0.1041 | -27.1245
-6 | -0.1504 | 0.00758 | -0.1033 | -19.8417
-5.5 | -0.0891 | 0.00739 | -0.1026 | -12.0568
-5 | -0.028 | 0.00724 | -0.102 | -3.8674
-4.5 | 0.0329 | 0.00714 | -0.1014 | 4.6078
-4 | 0.0942 | 0.00703 | -0.1009 | 13.3997
-3.5 | 0.1553 | 0.00696 | -0.1004 | 22.3132
-3 | 0.2161 | 0.00693 | -0.0999 | 31.1833
-2.5 | 0.2773 | 0.0069 | -0.0995 | 40.1884
-2 | 0.3382 | 0.00689 | -0.0991 | 49.0856
-1.5 | 0.3987 | 0.00691 | -0.0986 | 57.699
-1 | 0.4598 | 0.00691 | -0.0983 | 66.5412
-0.5 | 0.5202 | 0.00698 | -0.098 | 74.5272
0 | 0.5809 | 0.007 | -0.0977 | 82.9857
0.5 | 0.6411 | 0.00707 | -0.0973 | 90.6789
1 | 0.7018 | 0.00711 | -0.0971 | 98.706
1.5 | 0.7614 | 0.00722 | -0.0967 | 105.4571
2 | 0.8219 | 0.00725 | -0.0964 | 113.3655
2.5 | 0.8813 | 0.00733 | -0.096 | 120.2319
3 | 0.941 | 0.00738 | -0.0957 | 127.5068
3.5 | 1.0003 | 0.0074 | -0.0954 | 135.1757
4 | 1.0587 | 0.00746 | -0.0949 | 141.9169
4.5 | 1.1177 | 0.00739 | -0.0946 | 151.2449
5 | 1.1749 | 0.00737 | -0.094 | 159.4166
5.5 | 1.2327 | 0.0071 | -0.0933 | 173.6197
6 | 1.2911 | 0.00733 | -0.0927 | 176.1392
6.5 | 1.3478 | 0.00765 | -0.0919 | 176.183
7 | 1.4056 | 0.0079 | -0.0912 | 177.9241
7.5 | 1.4622 | 0.00821 | -0.0904 | 178.0999
8 | 1.5172 | 0.00858 | -0.0892 | 176.8298
8.5 | 1.5738 | 0.00885 | -0.0883 | 177.8305
9 | 1.6278 | 0.00923 | -0.087 | 176.3597
9.5 | 1.6806 | 0.00964 | -0.0855 | 174.3361
10 | 1.7343 | 0.00997 | -0.0841 | 173.9519
10.5 | 1.7832 | 0.01047 | -0.082 | 170.3152
11 | 1.8319 | 0.01092 | -0.0798 | 167.7564
11.5 | 1.8774 | 0.01134 | -0.077 | 165.5556
12 | 1.9108 | 0.01194 | -0.0721 | 160.0335
12.5 | 1.9467 | 0.01254 | -0.0679 | 155.2392
13 | 1.9833 | 0.01317 | -0.0641 | 150.5923
13.5 | 2.0108 | 0.01416 | -0.0593 | 142.0056
14 | 2.0389 | 0.01525 | -0.055 | 133.6984
14.5 | 2.0621 | 0.01671 | -0.0507 | 123.4051
15 | 2.0771 | 0.01884 | -0.0464 | 110.2495
15.5 | 2.0961 | 0.02112 | -0.0432 | 99.2472
16 | 2.0995 | 0.02472 | -0.0399 | 84.9312
16.5 | 2.1042 | 0.02866 | -0.0376 | 73.4194
17 | 2.0946 | 0.03403 | -0.0357 | 61.5516
17.5 | 2.0642 | 0.04163 | -0.0345 | 49.5844
18 | 2.0335 | 0.04985 | -0.0344 | 40.7924
18.5 | 1.9922 | 0.05975 | -0.0355 | 33.3423
19 | 1.948 | 0.07062 | -0.0377 | 27.5843
19.5 | 1.9023 | 0.08239 | -0.0412 | 23.089
20 | 1.8586 | 0.0946 | -0.0456 | 19.6469

## 79. Re 5M Mach 0.50 (1)
BIGFOIL.COM POLAR EXPORT
e1210
EPPLER 1210 |  |  |  | Cl Max: | 1.886 | at alpha= | 11.5 | deg
JavaFoil+Calcfoil stall+Eppler ext transition |  |  |  | L/D Max: | 168.733 | at alpha= | 3 | deg
Re: | 5000000 |  |  | Cd Min: | 0.0064 | at alpha= | -2 | deg
Mach: | 0.5 |  |  | Cl=0 at alpha= | -4.9565 | deg
|  |  |  | @ Cl=0.1, Cd= | 0.0074239
|  |  |  | @ Cl=0.4, Cd= | 0.006408
|  |  |  | @ Cl=0.6, Cd= | 0.0064686
alpha (deg) | Cl | Cd | Cm | Cl/Cd
-20 | -0.854 | 0.15957 | -0.071 | -5.351
-19.5 | -0.826 | 0.15272 | -0.07 | -5.407
-19 | -0.798 | 0.14713 | -0.07 | -5.422
-18.5 | -0.77 | 0.14122 | -0.069 | -5.452
-18 | -0.742 | 0.13771 | -0.069 | -5.388
-17.5 | -0.714 | 0.13374 | -0.069 | -5.339
-17 | -0.687 | 0.13523 | -0.07 | -5.081
-16.5 | -0.659 | 0.12677 | -0.069 | -5.197
-16 | -0.63 | 0.12289 | -0.068 | -5.126
-15.5 | -0.601 | 0.11953 | -0.067 | -5.025
-15 | -0.571 | 0.11754 | -0.065 | -4.86
-14.5 | -0.543 | 0.11258 | -0.064 | -4.822
-14 | -0.514 | 0.10672 | -0.064 | -4.82
-13.5 | -0.486 | 0.10721 | -0.063 | -4.534
-13 | -0.459 | 0.10033 | -0.065 | -4.572
-12.5 | -0.43 | 0.09326 | -0.064 | -4.614
-12 | -0.401 | 0.09031 | -0.063 | -4.443
-11.5 | -0.372 | 0.08699 | -0.059 | -4.272
-11 | -0.343 | 0.0843 | -0.058 | -4.071
-10.5 | -0.316 | 0.08121 | -0.063 | -3.895
-10 | -0.287 | 0.07693 | -0.061 | -3.735
-9.5 | -0.258 | 0.07234 | -0.055 | -3.564
-9 | -0.231 | 0.06699 | -0.063 | -3.449
-8.5 | -0.311 | 0.04994 | -0.073 | -6.219
-8 | -0.303 | 0.0424 | -0.078 | -7.145
-7.5 | -0.272 | 0.0356 | -0.082 | -7.644
-7 | -0.235 | 0.0248 | -0.091 | -9.456
-6.5 | -0.203 | 0.00975 | -0.108 | -20.803
-6 | -0.141 | 0.00759 | -0.11 | -18.646
-5.5 | -0.075 | 0.00736 | -0.11 | -10.174
-5 | -0.006 | 0.00761 | -0.109 | -0.837
-4.5 | 0.063 | 0.00745 | -0.109 | 8.499
-4 | 0.134 | 0.0074 | -0.109 | 18.084
-3.5 | 0.205 | 0.00655 | -0.109 | 31.266
-3 | 0.276 | 0.00647 | -0.109 | 42.666
-2.5 | 0.348 | 0.00643 | -0.108 | 54.028
-2 | 0.419 | 0.0064 | -0.108 | 65.498
-1.5 | 0.49 | 0.00644 | -0.108 | 76.047
-1 | 0.56 | 0.00644 | -0.108 | 86.89
-0.5 | 0.63 | 0.00649 | -0.108 | 96.984
0 | 0.699 | 0.00659 | -0.108 | 106.118
0.5 | 0.768 | 0.00668 | -0.107 | 115.007
1 | 0.837 | 0.00674 | -0.107 | 124.12
1.5 | 0.905 | 0.0069 | -0.107 | 131.185
2 | 0.973 | 0.0071 | -0.107 | 137.04
2.5 | 1.041 | 0.00657 | -0.107 | 158.327
3 | 1.107 | 0.00656 | -0.106 | 168.733
3.5 | 1.173 | 0.00986 | -0.106 | 118.908
4 | 1.238 | 0.01013 | -0.106 | 122.269
4.5 | 1.302 | 0.01054 | -0.106 | 123.599
5 | 1.365 | 0.01105 | -0.105 | 123.561
5.5 | 1.425 | 0.01157 | -0.105 | 123.138
6 | 1.484 | 0.01223 | -0.105 | 121.312
6.5 | 1.534 | 0.01308 | -0.104 | 117.307
7 | 1.581 | 0.01408 | -0.103 | 112.263
7.5 | 1.626 | 0.01522 | -0.102 | 106.834
8 | 1.67 | 0.01664 | -0.101 | 100.35
8.5 | 1.709 | 0.01858 | -0.1 | 91.986
9 | 1.747 | 0.02064 | -0.099 | 84.669
9.5 | 1.784 | 0.02282 | -0.098 | 78.18
10 | 1.816 | 0.02545 | -0.097 | 71.34
10.5 | 1.845 | 0.02815 | -0.096 | 65.541
11 | 1.87 | 0.03126 | -0.095 | 59.816
11.5 | 1.886 | 0.03484 | -0.094 | 54.129
12 | 1.882 | 0.04154 | -0.093 | 45.308
12.5 | 1.871 | 0.04856 | -0.091 | 38.526
13 | 1.835 | 0.06029 | -0.089 | 30.436
13.5 | 1.767 | 0.07402 | -0.087 | 23.868
14 | 1.627 | 0.09055 | -0.085 | 17.967
14.5 | 1.149 | 0.12273 | -0.081 | 9.362
15 | 1.17 | 0.13397 | -0.08 | 8.735
15.5 | 1.196 | 0.13363 | -0.079 | 8.948
16 | 1.227 | 0.1229 | -0.08 | 9.986
16.5 | 1.243 | 0.12204 | -0.078 | 10.188

## 80. Re 5M Mach 0.50 (2)
BIGFOIL.COM POLAR EXPORT
e1210
EPPLER 1210 |  |  |  | Cl Max: | 1.9961 | at alpha= | 12.5 | deg
XFOIL ncrit=9 |  |  |  | L/D Max: | 165.351 | at alpha= | 6.5 | deg
Re: | 5000000 |  |  | Cd Min: | 0.13011 | at alpha= | 17.5 | deg
Mach: | 0.5 |  |  | Cl=0 at alpha= | -4.6218 | deg
|  |  |  | @ Cl=0.1, Cd= | 0.0075747
|  |  |  | @ Cl=0.4, Cd= | 0.0073253
|  |  |  | @ Cl=0.6, Cd= | 0.0074351
alpha (deg) | Cl | Cd | Cm | Cl/Cd
-13.5 | -0.2637 | 0.11106 | -0.0799 | -2.3744
-13 | -0.2619 | 0.10285 | -0.0848 | -2.5464
-12.5 | -0.2627 | 0.09467 | -0.0898 | -2.7749
-12 | -0.2657 | 0.08657 | -0.0949 | -3.0692
-11.5 | -0.2724 | 0.07844 | -0.1001 | -3.4727
-11 | -0.2905 | 0.06965 | -0.106 | -4.1709
-10.5 | -0.322 | 0.06022 | -0.1129 | -5.3471
-10 | -0.3742 | 0.05003 | -0.1206 | -7.4795
-9.5 | -0.4451 | 0.04016 | -0.1273 | -11.0832
-9 | -0.5171 | 0.02656 | -0.1401 | -19.4691
-8.5 | -0.5387 | 0.01712 | -0.141 | -31.4661
-8 | -0.4976 | 0.01272 | -0.1372 | -39.1195
-7.5 | -0.429 | 0.01092 | -0.133 | -39.2857
-7 | -0.355 | 0.00991 | -0.1294 | -35.8224
-6.5 | -0.28 | 0.00921 | -0.1262 | -30.4017
-6 | -0.2056 | 0.00865 | -0.1234 | -23.7688
-5.5 | -0.1305 | 0.00825 | -0.121 | -15.8182
-5 | -0.0559 | 0.00795 | -0.1189 | -7.0314
-4.5 | 0.018 | 0.00775 | -0.117 | 2.3226
-4 | 0.0914 | 0.00759 | -0.1153 | 12.0422
-3.5 | 0.1646 | 0.00746 | -0.1138 | 22.0643
-3 | 0.2371 | 0.00739 | -0.1124 | 32.0839
-2.5 | 0.309 | 0.00736 | -0.1112 | 41.9837
-2 | 0.3811 | 0.00732 | -0.1101 | 52.0628
-1.5 | 0.4524 | 0.00734 | -0.109 | 61.6349
-1 | 0.5237 | 0.00737 | -0.108 | 71.0583
-0.5 | 0.5948 | 0.00743 | -0.1071 | 80.0538
0 | 0.6655 | 0.0075 | -0.1062 | 88.7333
0.5 | 0.7361 | 0.00758 | -0.1053 | 97.1108
1 | 0.8068 | 0.00768 | -0.1044 | 105.0521
1.5 | 0.8767 | 0.00783 | -0.1034 | 111.9668
2 | 0.9472 | 0.00795 | -0.1024 | 119.1447
2.5 | 1.0163 | 0.00814 | -0.1012 | 124.8526
3 | 1.0868 | 0.00824 | -0.1001 | 131.8932
3.5 | 1.1553 | 0.00842 | -0.0987 | 137.209
4 | 1.2244 | 0.00854 | -0.0973 | 143.3724
4.5 | 1.2925 | 0.00864 | -0.0956 | 149.5949
5.5 | 1.4239 | 0.00875 | -0.0911 | 162.7314
6.5 | 1.5543 | 0.0094 | -0.0856 | 165.3511
7 | 1.6171 | 0.00988 | -0.0822 | 163.6741
7.5 | 1.6683 | 0.01047 | -0.0769 | 159.341
8 | 1.719 | 0.01105 | -0.0714 | 155.5656
8.5 | 1.7692 | 0.01172 | -0.066 | 150.9556
9 | 1.8129 | 0.01266 | -0.0601 | 143.1991
9.5 | 1.8498 | 0.01397 | -0.0539 | 132.4123
10 | 1.891 | 0.0154 | -0.0488 | 122.7922
10.5 | 1.9264 | 0.01741 | -0.044 | 110.6491
11 | 1.9534 | 0.02027 | -0.0397 | 96.369
11.5 | 1.9694 | 0.02419 | -0.0362 | 81.4138
12 | 1.9903 | 0.02813 | -0.0333 | 70.7536
12.5 | 1.9961 | 0.03316 | -0.0307 | 60.196
13 | 1.977 | 0.03998 | -0.0288 | 49.4497
13.5 | 1.9555 | 0.04722 | -0.0276 | 41.4125
14 | 1.936 | 0.05472 | -0.0272 | 35.3801
14.5 | 1.8975 | 0.06413 | -0.0283 | 29.5883
15 | 1.8636 | 0.07376 | -0.0305 | 25.2657
15.5 | 1.8357 | 0.08337 | -0.0333 | 22.0187
16 | 1.7939 | 0.09488 | -0.0379 | 18.907
16.5 | 1.761 | 0.10604 | -0.0429 | 16.6069
17 | 1.7264 | 0.11785 | -0.0488 | 14.6491
17.5 | 1.6911 | 0.13011 | -0.0556 | 12.9975

## 81. Re 6M Mach 0.00 (1)
BIGFOIL.COM POLAR EXPORT
e1210
EPPLER 1210 |  |  |  | Cl Max: | 2.172 | at alpha= | 17.5 | deg
JavaFoil+Calcfoil stall+Eppler ext transition |  |  |  | L/D Max: | 234.03 | at alpha= | 7 | deg
Re: | 6000000 |  |  | Cd Min: | 0.00594 | at alpha= | 6.5 | deg
Mach: | 0 |  |  | Cl=0 at alpha= | -4.9508 | deg
|  |  |  | @ Cl=0.1, Cd= | 0.0067782
|  |  |  | @ Cl=0.4, Cd= | 0.0068336
|  |  |  | @ Cl=0.6, Cd= | 0.0070027
alpha (deg) | Cl | Cd | Cm | Cl/Cd
-20 | -0.783 | 0.14184 | -0.064 | -5.524
-19.5 | -0.789 | 0.1353 | -0.064 | -5.83
-19 | -0.792 | 0.12877 | -0.064 | -6.152
-18.5 | -0.795 | 0.12104 | -0.065 | -6.565
-18 | -0.795 | 0.11469 | -0.065 | -6.93
-17.5 | -0.793 | 0.10899 | -0.066 | -7.28
-17 | -0.79 | 0.10267 | -0.066 | -7.695
-16.5 | -0.784 | 0.09812 | -0.066 | -7.989
-16 | -0.776 | 0.09154 | -0.067 | -8.481
-15.5 | -0.766 | 0.08598 | -0.067 | -8.911
-15 | -0.754 | 0.08048 | -0.068 | -9.363
-14.5 | -0.739 | 0.07448 | -0.069 | -9.926
-14 | -0.722 | 0.06913 | -0.07 | -10.444
-13.5 | -0.703 | 0.06346 | -0.071 | -11.072
-13 | -0.682 | 0.05708 | -0.073 | -11.949
-12.5 | -0.657 | 0.05234 | -0.074 | -12.556
-12 | -0.633 | 0.04577 | -0.076 | -13.823
-11.5 | -0.609 | 0.03728 | -0.079 | -16.346
-11 | -0.588 | 0.02721 | -0.083 | -21.624
-10.5 | -0.569 | 0.0177 | -0.088 | -32.129
-10 | -0.548 | 0.01115 | -0.093 | -49.175
-9.5 | -0.514 | 0.00932 | -0.096 | -55.14
-9 | -0.465 | 0.00758 | -0.096 | -61.333
-8.5 | -0.413 | 0.00735 | -0.096 | -56.172
-8 | -0.358 | 0.00712 | -0.096 | -50.293
-7.5 | -0.302 | 0.00749 | -0.095 | -40.341
-7 | -0.245 | 0.00732 | -0.095 | -33.427
-6.5 | -0.186 | 0.0071 | -0.095 | -26.153
-6 | -0.126 | 0.00702 | -0.095 | -17.988
-5.5 | -0.066 | 0.00691 | -0.095 | -9.59
-5 | -0.006 | 0.00685 | -0.095 | -0.819
-4.5 | 0.055 | 0.0068 | -0.095 | 8.153
-4 | 0.117 | 0.00677 | -0.094 | 17.258
-3.5 | 0.178 | 0.00677 | -0.094 | 26.345
-3 | 0.24 | 0.00679 | -0.094 | 35.361
-2.5 | 0.302 | 0.00681 | -0.094 | 44.343
-2 | 0.364 | 0.00681 | -0.094 | 53.436
-1.5 | 0.425 | 0.00685 | -0.094 | 62.058
-1 | 0.486 | 0.00691 | -0.094 | 70.341
-0.5 | 0.547 | 0.00696 | -0.093 | 78.649
0 | 0.609 | 0.00701 | -0.093 | 86.846
0.5 | 0.669 | 0.0071 | -0.093 | 94.322
1 | 0.73 | 0.00622 | -0.093 | 117.409
1.5 | 0.79 | 0.00625 | -0.093 | 126.342
2 | 0.85 | 0.00633 | -0.093 | 134.3
2.5 | 0.909 | 0.00638 | -0.092 | 142.563
3 | 0.969 | 0.0063 | -0.092 | 153.859
3.5 | 1.028 | 0.00626 | -0.092 | 164.204
4 | 1.087 | 0.00629 | -0.092 | 172.933
4.5 | 1.146 | 0.00628 | -0.092 | 182.378
5 | 1.204 | 0.00637 | -0.092 | 189.039
5.5 | 1.262 | 0.00644 | -0.092 | 195.989
6 | 1.319 | 0.0065 | -0.091 | 202.886
6.5 | 1.376 | 0.00594 | -0.091 | 231.751
7 | 1.432 | 0.00612 | -0.091 | 234.03
7.5 | 1.487 | 0.00963 | -0.091 | 154.429
8 | 1.543 | 0.01 | -0.091 | 154.349
8.5 | 1.597 | 0.01035 | -0.091 | 154.29
9 | 1.651 | 0.01084 | -0.09 | 152.317
9.5 | 1.703 | 0.01145 | -0.09 | 148.719
10 | 1.754 | 0.012 | -0.09 | 146.199
10.5 | 1.803 | 0.0126 | -0.09 | 143.126
11 | 1.847 | 0.01327 | -0.089 | 139.193
11.5 | 1.887 | 0.01411 | -0.089 | 133.74
12 | 1.926 | 0.01504 | -0.088 | 128.027
12.5 | 1.964 | 0.01606 | -0.087 | 122.31
13 | 1.996 | 0.01798 | -0.087 | 111.025
13.5 | 2.026 | 0.02012 | -0.086 | 100.727
14 | 2.056 | 0.02228 | -0.085 | 92.285
14.5 | 2.079 | 0.02572 | -0.084 | 80.844
15 | 2.102 | 0.02919 | -0.083 | 72.012
15.5 | 2.126 | 0.03244 | -0.083 | 65.521
16 | 2.148 | 0.03585 | -0.082 | 59.903
16.5 | 2.161 | 0.0396 | -0.081 | 54.571
17 | 2.168 | 0.0436 | -0.081 | 49.728
17.5 | 2.172 | 0.04783 | -0.08 | 45.405
18 | 2.172 | 0.05232 | -0.08 | 41.518
18.5 | 2.169 | 0.05702 | -0.079 | 38.043
19 | 2.164 | 0.06175 | -0.079 | 35.039
19.5 | 2.155 | 0.06639 | -0.078 | 32.462
20 | 2.143 | 0.07135 | -0.078 | 30.041

## 82. Re 6M Mach 0.00 (2)
BIGFOIL.COM POLAR EXPORT
e1210
EPPLER 1210 |  |  |  | Cl Max: | 2.1025 | at alpha= | 16.5 | deg
XFOIL ncrit=9 |  |  |  | L/D Max: | 187.979 | at alpha= | 7.5 | deg
Re: | 6000000 |  |  | Cd Min: | 0.15942 | at alpha= | -20 | deg
Mach: | 0 |  |  | Cl=0 at alpha= | -4.8112 | deg
|  |  |  | @ Cl=0.1, Cd= | 0.0067221
|  |  |  | @ Cl=0.4, Cd= | 0.00662
|  |  |  | @ Cl=0.6, Cd= | 0.0067285
alpha (deg) | Cl | Cd | Cm | Cl/Cd
-20 | -0.6978 | 0.15942 | -0.0118 | -4.3771
-19.5 | -0.7145 | 0.14769 | -0.0188 | -4.8378
-19 | -0.7283 | 0.13709 | -0.0249 | -5.3126
-18.5 | -1.4135 | 0.02626 | -0.1133 | -53.8271
-18 | -1.4418 | 0.02299 | -0.1065 | -62.7142
-17.5 | -1.4111 | 0.02092 | -0.1052 | -67.4522
-17 | -1.3595 | 0.01909 | -0.1066 | -71.2153
-16.5 | -1.3024 | 0.01766 | -0.1082 | -73.7486
-16 | -1.2434 | 0.01638 | -0.1097 | -75.9096
-15.5 | -1.1811 | 0.01529 | -0.1115 | -77.2466
-15 | -1.1293 | 0.0144 | -0.1109 | -78.4236
-14.5 | -1.0622 | 0.0135 | -0.1132 | -78.6815
-14 | -1.0139 | 0.0132 | -0.1115 | -76.8106
-13.5 | -0.9657 | 0.01262 | -0.1099 | -76.5214
-13 | -0.9156 | 0.012 | -0.1085 | -76.3
-12.5 | -0.8641 | 0.01144 | -0.1074 | -75.5332
-12 | -0.8111 | 0.01096 | -0.1064 | -74.0055
-11.5 | -0.7571 | 0.01057 | -0.1054 | -71.6272
-11 | -0.7032 | 0.01007 | -0.1045 | -69.8312
-10.5 | -0.6483 | 0.00967 | -0.1037 | -67.0424
-10 | -0.5931 | 0.00926 | -0.103 | -64.0497
-9.5 | -0.5374 | 0.00889 | -0.1023 | -60.4499
-9 | -0.4812 | 0.00856 | -0.1016 | -56.215
-8.5 | -0.4248 | 0.00826 | -0.101 | -51.4286
-8 | -0.368 | 0.00799 | -0.1005 | -46.0576
-7.5 | -0.3108 | 0.00774 | -0.1 | -40.155
-7 | -0.2533 | 0.00751 | -0.0995 | -33.7284
-6 | -0.138 | 0.00717 | -0.0987 | -19.2469
-5.5 | -0.0801 | 0.00703 | -0.0983 | -11.394
-5 | -0.0219 | 0.0069 | -0.0979 | -3.1739
-4.5 | 0.0361 | 0.0068 | -0.0976 | 5.3088
-4 | 0.0942 | 0.00673 | -0.0973 | 13.997
-3.5 | 0.1527 | 0.00665 | -0.097 | 22.9624
-3 | 0.2108 | 0.00663 | -0.0968 | 31.7949
-2.5 | 0.2691 | 0.00661 | -0.0965 | 40.711
-2 | 0.3275 | 0.0066 | -0.0963 | 49.6212
-1.5 | 0.3854 | 0.00662 | -0.096 | 58.2175
-1 | 0.4439 | 0.00662 | -0.0959 | 67.0544
-0.5 | 0.5018 | 0.00668 | -0.0956 | 75.1198
0 | 0.5601 | 0.00668 | -0.0955 | 83.8473
0.5 | 0.6177 | 0.00675 | -0.0952 | 91.5111
1 | 0.6758 | 0.00678 | -0.0951 | 99.6755
1.5 | 0.7331 | 0.00687 | -0.0949 | 106.7103
2 | 0.791 | 0.00689 | -0.0948 | 114.8041
2.5 | 0.8479 | 0.00697 | -0.0946 | 121.6499
3 | 0.905 | 0.00699 | -0.0944 | 129.4707
3.5 | 0.9621 | 0.007 | -0.0943 | 137.4429
4 | 1.018 | 0.00705 | -0.0941 | 144.3972
4.5 | 1.0745 | 0.00701 | -0.094 | 153.281
5 | 1.1299 | 0.00698 | -0.0937 | 161.8768
5.5 | 1.1841 | 0.00695 | -0.0933 | 170.3741
6 | 1.2401 | 0.00676 | -0.093 | 183.4467
6.5 | 1.2947 | 0.00702 | -0.0926 | 184.4302
7 | 1.3494 | 0.00726 | -0.0922 | 185.8678
7.5 | 1.4042 | 0.00747 | -0.0919 | 187.9786
8 | 1.4571 | 0.00779 | -0.0914 | 187.0475
8.5 | 1.5107 | 0.00804 | -0.0909 | 187.898
9 | 1.5635 | 0.00832 | -0.0904 | 187.9207
9.5 | 1.6142 | 0.0087 | -0.0896 | 185.5402
10 | 1.6662 | 0.00897 | -0.089 | 185.7525
10.5 | 1.7154 | 0.00936 | -0.088 | 183.2692
11 | 1.7644 | 0.00973 | -0.087 | 181.3361
11.5 | 1.8135 | 0.01004 | -0.0861 | 180.6275
12 | 1.8586 | 0.01051 | -0.0845 | 176.8411
12.5 | 1.9036 | 0.01092 | -0.0829 | 174.3223
13 | 1.9462 | 0.01136 | -0.081 | 171.3204
13.5 | 1.9758 | 0.01193 | -0.0767 | 165.6161
14 | 2.009 | 0.01242 | -0.0732 | 161.7552
14.5 | 2.034 | 0.01321 | -0.0687 | 153.9743
15 | 2.0618 | 0.01397 | -0.0649 | 147.5877
15.5 | 2.0791 | 0.01521 | -0.06 | 136.693
16 | 2.0979 | 0.01656 | -0.056 | 126.6848
16.5 | 2.1025 | 0.01885 | -0.0512 | 111.5385
17 | 2.0996 | 0.02208 | -0.0468 | 95.0906
17.5 | 2.0944 | 0.02605 | -0.0437 | 80.3992
18 | 2.0846 | 0.03091 | -0.0414 | 67.441
18.5 | 2.0619 | 0.03744 | -0.0398 | 55.0721
19 | 2.0414 | 0.0443 | -0.0393 | 46.0813
19.5 | 2.0215 | 0.05157 | -0.0395 | 39.1991
20 | 1.986 | 0.06109 | -0.0407 | 32.5094

## 83. Re 6M Mach 0.10 (1)
BIGFOIL.COM POLAR EXPORT
e1210
EPPLER 1210 |  |  |  | Cl Max: | 2.166 | at alpha= | 17.5 | deg
JavaFoil+Calcfoil stall+Eppler ext transition |  |  |  | L/D Max: | 233.505 | at alpha= | 7 | deg
Re: | 6000000 |  |  | Cd Min: | 0.00586 | at alpha= | 6 | deg
Mach: | 0.1 |  |  | Cl=0 at alpha= | -4.9516 | deg
|  |  |  | @ Cl=0.1, Cd= | 0.0068
|  |  |  | @ Cl=0.4, Cd= | 0.0068467
|  |  |  | @ Cl=0.6, Cd= | 0.0070526
alpha (deg) | Cl | Cd | Cm | Cl/Cd
-20 | -0.745 | 0.14532 | -0.064 | -5.127
-19.5 | -0.753 | 0.13805 | -0.064 | -5.455
-19 | -0.76 | 0.13114 | -0.064 | -5.794
-18.5 | -0.765 | 0.12396 | -0.065 | -6.171
-18 | -0.768 | 0.11697 | -0.065 | -6.568
-17.5 | -0.769 | 0.11092 | -0.065 | -6.937
-17 | -0.769 | 0.10463 | -0.066 | -7.346
-16.5 | -0.765 | 0.09992 | -0.066 | -7.656
-16 | -0.76 | 0.0933 | -0.067 | -8.149
-15.5 | -0.752 | 0.08747 | -0.067 | -8.602
-15 | -0.742 | 0.08214 | -0.068 | -9.03
-14.5 | -0.729 | 0.07653 | -0.069 | -9.521
-14 | -0.714 | 0.07064 | -0.07 | -10.102
-13.5 | -0.696 | 0.06512 | -0.071 | -10.682
-13 | -0.676 | 0.05873 | -0.072 | -11.514
-12.5 | -0.653 | 0.0538 | -0.073 | -12.13
-12 | -0.628 | 0.04765 | -0.075 | -13.186
-11.5 | -0.603 | 0.04096 | -0.077 | -14.716
-11 | -0.579 | 0.03189 | -0.081 | -18.168
-10.5 | -0.562 | 0.02044 | -0.087 | -27.477
-10 | -0.543 | 0.01241 | -0.092 | -43.724
-9.5 | -0.513 | 0.00957 | -0.096 | -53.583
-9 | -0.466 | 0.00768 | -0.096 | -60.678
-8.5 | -0.414 | 0.00738 | -0.096 | -56.086
-8 | -0.36 | 0.00716 | -0.096 | -50.22
-7.5 | -0.303 | 0.00752 | -0.096 | -40.342
-7 | -0.246 | 0.00736 | -0.096 | -33.366
-6.5 | -0.187 | 0.00714 | -0.096 | -26.15
-6 | -0.127 | 0.00701 | -0.095 | -18.106
-5.5 | -0.067 | 0.00694 | -0.095 | -9.589
-5 | -0.006 | 0.00689 | -0.095 | -0.817
-4.5 | 0.056 | 0.0068 | -0.095 | 8.185
-4 | 0.117 | 0.0068 | -0.095 | 17.268
-3.5 | 0.179 | 0.0068 | -0.095 | 26.382
-3 | 0.241 | 0.00678 | -0.095 | 35.59
-2.5 | 0.303 | 0.0068 | -0.094 | 44.632
-2 | 0.366 | 0.00683 | -0.094 | 53.514
-1.5 | 0.427 | 0.00686 | -0.094 | 62.249
-1 | 0.489 | 0.00691 | -0.094 | 70.754
-0.5 | 0.55 | 0.00698 | -0.094 | 78.79
0 | 0.612 | 0.00707 | -0.094 | 86.557
0.5 | 0.673 | 0.00714 | -0.094 | 94.15
1 | 0.734 | 0.00622 | -0.093 | 117.929
1.5 | 0.794 | 0.00627 | -0.093 | 126.659
2 | 0.854 | 0.00633 | -0.093 | 134.786
2.5 | 0.914 | 0.00642 | -0.093 | 142.337
3 | 0.974 | 0.00635 | -0.093 | 153.413
3.5 | 1.033 | 0.00628 | -0.093 | 164.5
4 | 1.092 | 0.00632 | -0.093 | 172.761
4.5 | 1.151 | 0.0063 | -0.092 | 182.809
5 | 1.21 | 0.0064 | -0.092 | 189.077
5.5 | 1.268 | 0.0065 | -0.092 | 195.091
6 | 1.325 | 0.00586 | -0.092 | 226.331
6.5 | 1.382 | 0.00598 | -0.092 | 231.189
7 | 1.438 | 0.00616 | -0.092 | 233.505
7.5 | 1.494 | 0.00972 | -0.091 | 153.64
8 | 1.549 | 0.0101 | -0.091 | 153.459
8.5 | 1.604 | 0.01049 | -0.091 | 152.958
9 | 1.658 | 0.01107 | -0.091 | 149.805
9.5 | 1.71 | 0.01162 | -0.091 | 147.072
10 | 1.76 | 0.01219 | -0.09 | 144.357
10.5 | 1.808 | 0.0128 | -0.09 | 141.253
11 | 1.851 | 0.01352 | -0.089 | 136.909
11.5 | 1.891 | 0.01441 | -0.089 | 131.225
12 | 1.93 | 0.0154 | -0.088 | 125.331
12.5 | 1.968 | 0.01651 | -0.088 | 119.143
13 | 1.999 | 0.01859 | -0.087 | 107.503
13.5 | 2.029 | 0.02077 | -0.086 | 97.667
14 | 2.058 | 0.02312 | -0.085 | 89.014
14.5 | 2.08 | 0.02664 | -0.084 | 78.064
15 | 2.102 | 0.03032 | -0.084 | 69.321
15.5 | 2.125 | 0.03366 | -0.083 | 63.154
16 | 2.147 | 0.03709 | -0.082 | 57.881
16.5 | 2.159 | 0.04092 | -0.082 | 52.766
17 | 2.164 | 0.04526 | -0.081 | 47.814
17.5 | 2.166 | 0.04944 | -0.08 | 43.811
18 | 2.164 | 0.0541 | -0.08 | 40.003
18.5 | 2.159 | 0.05902 | -0.079 | 36.578
19 | 2.15 | 0.06384 | -0.079 | 33.684
19.5 | 2.139 | 0.0687 | -0.078 | 31.14
20 | 2.124 | 0.07383 | -0.078 | 28.767

## 84. Re 6M Mach 0.10 (2)
BIGFOIL.COM POLAR EXPORT
e1210
EPPLER 1210 |  |  |  | Cl Max: | 2.1063 | at alpha= | 16.5 | deg
XFOIL ncrit=9 |  |  |  | L/D Max: | 187.596 | at alpha= | 8.5 | deg
Re: | 6000000 |  |  | Cd Min: | 0.16388 | at alpha= | -20 | deg
Mach: | 0.1 |  |  | Cl=0 at alpha= | -4.8055 | deg
|  |  |  | @ Cl=0.1, Cd= | 0.0067423
|  |  |  | @ Cl=0.4, Cd= | 0.0066321
|  |  |  | @ Cl=0.6, Cd= | 0.0067377
alpha (deg) | Cl | Cd | Cm | Cl/Cd
-20 | -0.682 | 0.16388 | -0.0098 | -4.1616
-19.5 | -0.6907 | 0.1536 | -0.0158 | -4.4967
-19 | -0.6973 | 0.14414 | -0.0212 | -4.8377
-18.5 | -0.7148 | 0.13289 | -0.0277 | -5.3789
-18 | -1.3752 | 0.02733 | -0.1141 | -50.3183
-17.5 | -1.4082 | 0.02363 | -0.108 | -59.5937
-17 | -1.3659 | 0.0209 | -0.1094 | -65.3541
-16.5 | -1.3121 | 0.01903 | -0.1109 | -68.949
-16 | -1.2548 | 0.01739 | -0.1124 | -72.1564
-15.5 | -1.1934 | 0.01606 | -0.114 | -74.3088
-15 | -1.1412 | 0.01501 | -0.1134 | -76.0293
-14.5 | -1.0728 | 0.01397 | -0.1158 | -76.7931
-14 | -1.0239 | 0.01359 | -0.114 | -75.3422
-13.5 | -0.9749 | 0.01304 | -0.1122 | -74.7623
-13 | -0.9242 | 0.0124 | -0.1107 | -74.5323
-12.5 | -0.8726 | 0.01174 | -0.1093 | -74.3271
-12 | -0.8194 | 0.01118 | -0.1081 | -73.2916
-11.5 | -0.7651 | 0.01074 | -0.1071 | -71.2384
-11 | -0.7101 | 0.01029 | -0.1061 | -69.0087
-10.5 | -0.655 | 0.00981 | -0.1051 | -66.7686
-10 | -0.5989 | 0.00942 | -0.1043 | -63.5775
-9.5 | -0.5427 | 0.00903 | -0.1035 | -60.0997
-9 | -0.4861 | 0.00866 | -0.1027 | -56.1316
-8.5 | -0.4292 | 0.00833 | -0.1021 | -51.5246
-7.5 | -0.3142 | 0.00779 | -0.1008 | -40.3338
-7 | -0.2562 | 0.00755 | -0.1003 | -33.9338
-6.5 | -0.1981 | 0.00736 | -0.0998 | -26.9158
-6 | -0.1398 | 0.00719 | -0.0994 | -19.4437
-5.5 | -0.0815 | 0.00705 | -0.0989 | -11.5603
-5 | -0.0228 | 0.00692 | -0.0986 | -3.2948
-4.5 | 0.0358 | 0.00682 | -0.0982 | 5.2493
-4 | 0.0943 | 0.00675 | -0.0978 | 13.9704
-3.5 | 0.1532 | 0.00667 | -0.0976 | 22.9685
-3 | 0.2118 | 0.00664 | -0.0973 | 31.8976
-2.5 | 0.2705 | 0.00663 | -0.097 | 40.7994
-2 | 0.3293 | 0.00661 | -0.0968 | 49.8185
-1.5 | 0.3877 | 0.00663 | -0.0965 | 58.4766
-1 | 0.4465 | 0.00664 | -0.0963 | 67.244
-0.5 | 0.5049 | 0.00669 | -0.096 | 75.4709
0 | 0.5635 | 0.0067 | -0.0959 | 84.1045
0.5 | 0.6216 | 0.00676 | -0.0956 | 91.9527
1 | 0.68 | 0.00681 | -0.0955 | 99.8532
1.5 | 0.7377 | 0.0069 | -0.0952 | 106.913
2 | 0.7961 | 0.00691 | -0.0951 | 115.2098
2.5 | 0.8533 | 0.007 | -0.0949 | 121.9
3 | 0.911 | 0.00702 | -0.0947 | 129.7721
3.5 | 0.9683 | 0.00704 | -0.0946 | 137.5426
4 | 1.0247 | 0.00709 | -0.0943 | 144.5275
4.5 | 1.0816 | 0.00704 | -0.0942 | 153.6364
5 | 1.1373 | 0.00704 | -0.0939 | 161.5483
5.5 | 1.1922 | 0.00698 | -0.0934 | 170.8023
6 | 1.2485 | 0.00681 | -0.0931 | 183.3333
6.5 | 1.3033 | 0.00709 | -0.0926 | 183.8223
7 | 1.3587 | 0.00731 | -0.0923 | 185.8687
7.5 | 1.4137 | 0.00754 | -0.0919 | 187.4934
8 | 1.4669 | 0.00788 | -0.0912 | 186.1548
8.5 | 1.5214 | 0.00811 | -0.0908 | 187.5956
9 | 1.5742 | 0.00842 | -0.0901 | 186.9596
9.5 | 1.6255 | 0.00879 | -0.0892 | 184.9261
10 | 1.6779 | 0.00906 | -0.0885 | 185.1987
10.5 | 1.7271 | 0.00948 | -0.0874 | 182.1835
11 | 1.7769 | 0.00983 | -0.0863 | 180.763
11.5 | 1.8258 | 0.01018 | -0.0852 | 179.3517
12 | 1.8705 | 0.01067 | -0.0834 | 175.3046
12.5 | 1.9159 | 0.01106 | -0.0817 | 173.2278
13 | 1.9551 | 0.01153 | -0.0789 | 169.5663
13.5 | 1.9833 | 0.01214 | -0.0742 | 163.369
14 | 2.0171 | 0.01266 | -0.0707 | 159.3286
14.5 | 2.0419 | 0.01352 | -0.0661 | 151.0281
15 | 2.0689 | 0.01437 | -0.0622 | 143.9736
15.5 | 2.0843 | 0.01578 | -0.0572 | 132.0849
16 | 2.1032 | 0.01726 | -0.0533 | 121.854
16.5 | 2.1063 | 0.01985 | -0.0487 | 106.1108
17 | 2.1017 | 0.02345 | -0.0447 | 89.6247
17.5 | 2.0932 | 0.02794 | -0.0418 | 74.9177
18 | 2.0828 | 0.0331 | -0.0399 | 62.9245
18.5 | 2.0564 | 0.04022 | -0.0387 | 51.1288
19 | 2.0328 | 0.04762 | -0.0384 | 42.6879
19.5 | 2.0076 | 0.05566 | -0.039 | 36.069
20 | 1.974 | 0.06522 | -0.0406 | 30.2668

## 85. Re 6M Mach 0.25 (1)
BIGFOIL.COM POLAR EXPORT
e1210
EPPLER 1210 |  |  |  | Cl Max: | 2.134 | at alpha= | 16.5 | deg
JavaFoil+Calcfoil stall+Eppler ext transition |  |  |  | L/D Max: | 223.219 | at alpha= | 6 | deg
Re: | 6000000 |  |  | Cd Min: | 0.006 | at alpha= | 5.5 | deg
Mach: | 0.25 |  |  | Cl=0 at alpha= | -4.9524 | deg
|  |  |  | @ Cl=0.1, Cd= | 0.0068727
|  |  |  | @ Cl=0.4, Cd= | 0.0068929
|  |  |  | @ Cl=0.6, Cd= | 0.0065889
alpha (deg) | Cl | Cd | Cm | Cl/Cd
-19.5 | -0.429 | 0.17249 | -0.059 | -2.486
-19 | -0.467 | 0.15622 | -0.06 | -2.989
-18.5 | -0.501 | 0.14893 | -0.061 | -3.365
-18 | -0.533 | 0.13788 | -0.062 | -3.863
-17.5 | -0.56 | 0.12866 | -0.063 | -4.356
-17 | -0.584 | 0.12264 | -0.063 | -4.764
-16.5 | -0.605 | 0.11476 | -0.064 | -5.27
-16 | -0.622 | 0.10623 | -0.065 | -5.852
-15.5 | -0.634 | 0.09944 | -0.065 | -6.375
-15 | -0.642 | 0.09252 | -0.066 | -6.938
-14.5 | -0.645 | 0.08669 | -0.066 | -7.442
-14 | -0.644 | 0.08039 | -0.067 | -8.017
-13.5 | -0.639 | 0.07446 | -0.068 | -8.584
-13 | -0.629 | 0.06878 | -0.069 | -9.151
-12.5 | -0.616 | 0.06269 | -0.071 | -9.827
-12 | -0.598 | 0.0578 | -0.072 | -10.338
-11.5 | -0.578 | 0.05067 | -0.074 | -11.403
-11 | -0.555 | 0.04384 | -0.077 | -12.651
-10.5 | -0.528 | 0.03755 | -0.079 | -14.055
-10 | -0.505 | 0.02744 | -0.084 | -18.398
-9.5 | -0.483 | 0.01738 | -0.09 | -27.776
-9 | -0.463 | 0.01009 | -0.097 | -45.888
-8.5 | -0.419 | 0.00902 | -0.099 | -46.5
-8 | -0.366 | 0.0074 | -0.099 | -49.391
-7.5 | -0.309 | 0.00718 | -0.099 | -43.095
-7 | -0.251 | 0.00753 | -0.098 | -33.334
-6.5 | -0.191 | 0.00736 | -0.098 | -25.947
-6 | -0.13 | 0.00713 | -0.098 | -18.215
-5.5 | -0.068 | 0.00706 | -0.098 | -9.657
-5 | -0.006 | 0.00694 | -0.098 | -0.833
-4.5 | 0.057 | 0.0069 | -0.098 | 8.284
-4 | 0.12 | 0.00686 | -0.098 | 17.551
-3.5 | 0.184 | 0.00684 | -0.097 | 26.903
-3 | 0.248 | 0.00686 | -0.097 | 36.148
-2.5 | 0.312 | 0.00688 | -0.097 | 45.327
-2 | 0.376 | 0.00687 | -0.097 | 54.633
-1.5 | 0.439 | 0.00693 | -0.097 | 63.283
-1 | 0.502 | 0.00702 | -0.097 | 71.483
-0.5 | 0.565 | 0.0071 | -0.096 | 79.621
0 | 0.628 | 0.00618 | -0.096 | 101.604
0.5 | 0.69 | 0.00626 | -0.096 | 110.305
1 | 0.752 | 0.00629 | -0.096 | 119.567
1.5 | 0.815 | 0.00634 | -0.096 | 128.517
2 | 0.876 | 0.00646 | -0.096 | 135.686
2.5 | 0.938 | 0.00652 | -0.095 | 143.776
3 | 0.999 | 0.00644 | -0.095 | 155.074
3.5 | 1.06 | 0.00644 | -0.095 | 164.519
4 | 1.12 | 0.00648 | -0.095 | 173.028
4.5 | 1.181 | 0.0065 | -0.095 | 181.675
5 | 1.24 | 0.00657 | -0.095 | 188.78
5.5 | 1.299 | 0.006 | -0.095 | 216.363
6 | 1.357 | 0.00608 | -0.094 | 223.219
6.5 | 1.415 | 0.0095 | -0.094 | 148.96
7 | 1.472 | 0.0099 | -0.094 | 148.684
7.5 | 1.529 | 0.01031 | -0.094 | 148.265
8 | 1.585 | 0.01072 | -0.094 | 147.864
8.5 | 1.639 | 0.01128 | -0.093 | 145.265
9 | 1.692 | 0.01189 | -0.093 | 142.323
9.5 | 1.743 | 0.01257 | -0.093 | 138.627
10 | 1.787 | 0.01333 | -0.092 | 134.109
10.5 | 1.828 | 0.01427 | -0.091 | 128.129
11 | 1.87 | 0.01527 | -0.091 | 122.418
11.5 | 1.909 | 0.01643 | -0.09 | 116.204
12 | 1.947 | 0.01772 | -0.09 | 109.887
12.5 | 1.98 | 0.01958 | -0.089 | 101.139
13 | 2.01 | 0.02212 | -0.088 | 90.829
13.5 | 2.037 | 0.02475 | -0.087 | 82.325
14 | 2.061 | 0.02828 | -0.086 | 72.873
14.5 | 2.079 | 0.03276 | -0.085 | 63.454
15 | 2.098 | 0.03666 | -0.085 | 57.243
15.5 | 2.117 | 0.04069 | -0.084 | 52.022
16 | 2.132 | 0.04485 | -0.083 | 47.531
16.5 | 2.134 | 0.04966 | -0.082 | 42.975
17 | 2.126 | 0.05516 | -0.082 | 38.534
17.5 | 2.112 | 0.06078 | -0.081 | 34.756
18 | 2.095 | 0.06589 | -0.08 | 31.794
18.5 | 2.07 | 0.0717 | -0.08 | 28.876
19 | 2.04 | 0.07772 | -0.079 | 26.254
19.5 | 2.004 | 0.08406 | -0.079 | 23.845
20 | 1.962 | 0.09135 | -0.078 | 21.476

## 86. Re 6M Mach 0.25 (2)
BIGFOIL.COM POLAR EXPORT
e1210
EPPLER 1210 |  |  |  | Cl Max: | 2.1176 | at alpha= | 16 | deg
XFOIL ncrit=9 |  |  |  | L/D Max: | 185.091 | at alpha= | 8 | deg
Re: | 6000000 |  |  | Cd Min: | 0.18236 | at alpha= | -20 | deg
Mach: | 0.25 |  |  | Cl=0 at alpha= | -4.774 | deg
|  |  |  | @ Cl=0.1, Cd= | 0.0068257
|  |  |  | @ Cl=0.4, Cd= | 0.0067
|  |  |  | @ Cl=0.6, Cd= | 0.0068287
alpha (deg) | Cl | Cd | Cm | Cl/Cd
-20 | -0.6252 | 0.18236 | -0.0016 | -3.4284
-19.5 | -0.6209 | 0.17393 | -0.0065 | -3.5698
-19 | -0.6118 | 0.16683 | -0.0105 | -3.6672
-18.5 | -0.6101 | 0.15833 | -0.0153 | -3.8533
-18 | -0.613 | 0.14912 | -0.0204 | -4.1108
-17.5 | -0.6149 | 0.14054 | -0.0249 | -4.3753
-17 | -0.6229 | 0.1311 | -0.03 | -4.7513
-16.5 | -0.6343 | 0.12153 | -0.035 | -5.2193
-15.5 | -1.1896 | 0.02786 | -0.1232 | -42.6992
-15 | -1.1734 | 0.02186 | -0.1276 | -53.678
-14.5 | -1.1229 | 0.01882 | -0.1289 | -59.6652
-14 | -1.0653 | 0.01713 | -0.1292 | -62.1891
-13.5 | -1.0218 | 0.01582 | -0.126 | -64.5891
-13 | -0.9721 | 0.01473 | -0.1233 | -65.9946
-12.5 | -0.9191 | 0.01377 | -0.121 | -66.7466
-12 | -0.8639 | 0.01297 | -0.1189 | -66.6076
-11.5 | -0.808 | 0.01213 | -0.1169 | -66.6117
-11 | -0.751 | 0.01138 | -0.1151 | -65.993
-10.5 | -0.6926 | 0.01078 | -0.1134 | -64.2486
-10 | -0.6332 | 0.01028 | -0.1119 | -61.5953
-9.5 | -0.5741 | 0.00972 | -0.1105 | -59.0638
-9 | -0.5141 | 0.00925 | -0.1092 | -55.5784
-8.5 | -0.4541 | 0.00883 | -0.108 | -51.427
-8 | -0.3938 | 0.00843 | -0.1069 | -46.7141
-7.5 | -0.3332 | 0.0081 | -0.1059 | -41.1358
-7 | -0.2723 | 0.00783 | -0.105 | -34.7765
-6.5 | -0.2112 | 0.00758 | -0.1042 | -27.8628
-6 | -0.1501 | 0.00737 | -0.1034 | -20.3664
-5.5 | -0.089 | 0.00719 | -0.1027 | -12.3783
-5 | -0.0278 | 0.00706 | -0.1021 | -3.9377
-4.5 | 0.0337 | 0.00693 | -0.1015 | 4.8629
-4 | 0.0947 | 0.00683 | -0.101 | 13.8653
-3.5 | 0.1558 | 0.00678 | -0.1005 | 22.9794
-3 | 0.2172 | 0.00673 | -0.1001 | 32.2734
-2.5 | 0.2781 | 0.00671 | -0.0997 | 41.4456
-2 | 0.3391 | 0.0067 | -0.0993 | 50.6119
-1.5 | 0.4002 | 0.0067 | -0.0989 | 59.7313
-1 | 0.4608 | 0.00675 | -0.0986 | 68.2667
-0.5 | 0.5218 | 0.00676 | -0.0983 | 77.1893
0 | 0.5822 | 0.00682 | -0.0979 | 85.3666
0.5 | 0.6432 | 0.00685 | -0.0977 | 93.8978
1 | 0.7032 | 0.00695 | -0.0973 | 101.1799
1.5 | 0.7639 | 0.00699 | -0.0971 | 109.2847
2 | 0.8239 | 0.00707 | -0.0968 | 116.5347
2.5 | 0.8837 | 0.00714 | -0.0965 | 123.7675
3 | 0.9437 | 0.00718 | -0.0962 | 131.4345
3.5 | 1.0027 | 0.00727 | -0.0958 | 137.923
4 | 1.0624 | 0.00726 | -0.0955 | 146.3361
4.5 | 1.1209 | 0.00729 | -0.0951 | 153.7586
5 | 1.179 | 0.0073 | -0.0946 | 161.5068
5.5 | 1.237 | 0.00722 | -0.0941 | 171.3296
6 | 1.294 | 0.00713 | -0.0933 | 181.4867
6.5 | 1.3522 | 0.00737 | -0.0927 | 183.4735
7 | 1.4098 | 0.00764 | -0.092 | 184.5288
7.5 | 1.4659 | 0.00798 | -0.091 | 183.6967
8 | 1.5233 | 0.00823 | -0.0902 | 185.0911
8.5 | 1.5789 | 0.00856 | -0.0892 | 184.4509
9 | 1.6328 | 0.00896 | -0.0879 | 182.2321
9.5 | 1.6884 | 0.00925 | -0.0868 | 182.5297
10 | 1.7406 | 0.00967 | -0.0852 | 180
10.5 | 1.7913 | 0.01011 | -0.0833 | 177.181
11 | 1.8424 | 0.01049 | -0.0815 | 175.6339
11.5 | 1.8879 | 0.01102 | -0.0787 | 171.3158
12 | 1.9258 | 0.0115 | -0.0746 | 167.4609
12.5 | 1.9643 | 0.01198 | -0.0706 | 163.9649
13 | 1.9954 | 0.01274 | -0.0658 | 156.6248
13.5 | 2.0277 | 0.01352 | -0.0614 | 149.9778
14 | 2.057 | 0.0145 | -0.057 | 141.8621
14.5 | 2.0753 | 0.01604 | -0.0519 | 129.3828
15 | 2.0993 | 0.01761 | -0.0481 | 119.2107
15.5 | 2.1077 | 0.0203 | -0.0438 | 103.8276
16 | 2.1176 | 0.02335 | -0.0406 | 90.6895
16.5 | 2.1166 | 0.02757 | -0.0378 | 76.7719
17 | 2.1013 | 0.03336 | -0.0357 | 62.9886
17.5 | 2.0719 | 0.04082 | -0.0345 | 50.757
18 | 2.0419 | 0.04889 | -0.0342 | 41.7652
18.5 | 2.0047 | 0.05826 | -0.035 | 34.4095
19.5 | 1.9127 | 0.08098 | -0.0406 | 23.6194
20 | 1.868 | 0.09326 | -0.0449 | 20.03

## 87. Re 6M Mach 0.50 (1)
BIGFOIL.COM POLAR EXPORT
e1210
EPPLER 1210 |  |  |  | Cl Max: | 1.885 | at alpha= | 11.5 | deg
JavaFoil+Calcfoil stall+Eppler ext transition |  |  |  | L/D Max: | 179.61 | at alpha= | 3.5 | deg
Re: | 6000000 |  |  | Cd Min: | 0.00627 | at alpha= | -2 | deg
Mach: | 0.5 |  |  | Cl=0 at alpha= | -4.9565 | deg
|  |  |  | @ Cl=0.1, Cd= | 0.0072844
|  |  |  | @ Cl=0.4, Cd= | 0.006278
|  |  |  | @ Cl=0.6, Cd= | 0.0063443
alpha (deg) | Cl | Cd | Cm | Cl/Cd
-20 | -0.854 | 0.15394 | -0.071 | -5.549
-19.5 | -0.826 | 0.14985 | -0.07 | -5.514
-19 | -0.798 | 0.14719 | -0.07 | -5.424
-18.5 | -0.77 | 0.13879 | -0.07 | -5.551
-18 | -0.742 | 0.13468 | -0.07 | -5.512
-17.5 | -0.714 | 0.13001 | -0.069 | -5.495
-17 | -0.687 | 0.13128 | -0.07 | -5.235
-16.5 | -0.659 | 0.12616 | -0.07 | -5.224
-16 | -0.63 | 0.12332 | -0.069 | -5.112
-15.5 | -0.601 | 0.11864 | -0.068 | -5.068
-15 | -0.572 | 0.11447 | -0.066 | -4.994
-14.5 | -0.543 | 0.10886 | -0.065 | -4.988
-14 | -0.515 | 0.10669 | -0.064 | -4.823
-13.5 | -0.486 | 0.10274 | -0.064 | -4.733
-13 | -0.459 | 0.09952 | -0.065 | -4.613
-12.5 | -0.431 | 0.0922 | -0.065 | -4.67
-12 | -0.402 | 0.08911 | -0.063 | -4.506
-11.5 | -0.372 | 0.08665 | -0.061 | -4.295
-11 | -0.343 | 0.08342 | -0.059 | -4.115
-10.5 | -0.316 | 0.08043 | -0.063 | -3.935
-10 | -0.288 | 0.07554 | -0.062 | -3.809
-9.5 | -0.258 | 0.07121 | -0.058 | -3.627
-9 | -0.231 | 0.06661 | -0.063 | -3.473
-8.5 | -0.311 | 0.04893 | -0.074 | -6.359
-8 | -0.304 | 0.04121 | -0.079 | -7.372
-7.5 | -0.273 | 0.03414 | -0.084 | -8.006
-7 | -0.238 | 0.02155 | -0.094 | -11.049
-6.5 | -0.204 | 0.00934 | -0.109 | -21.85
-6 | -0.141 | 0.00744 | -0.11 | -19.011
-5.5 | -0.075 | 0.00722 | -0.11 | -10.371
-5 | -0.006 | 0.00745 | -0.109 | -0.856
-4.5 | 0.063 | 0.0073 | -0.109 | 8.675
-4 | 0.134 | 0.00727 | -0.109 | 18.419
-3.5 | 0.205 | 0.00721 | -0.109 | 28.414
-3 | 0.276 | 0.00636 | -0.109 | 43.382
-2.5 | 0.348 | 0.0063 | -0.108 | 55.146
-2 | 0.419 | 0.00627 | -0.108 | 66.891
-1.5 | 0.49 | 0.00632 | -0.108 | 77.502
-1 | 0.56 | 0.00631 | -0.108 | 88.731
-0.5 | 0.63 | 0.00637 | -0.108 | 98.909
0 | 0.699 | 0.00644 | -0.108 | 108.462
0.5 | 0.768 | 0.00653 | -0.107 | 117.667
1 | 0.837 | 0.00659 | -0.107 | 126.984
1.5 | 0.905 | 0.00679 | -0.107 | 133.4
2 | 0.973 | 0.00697 | -0.107 | 139.594
2.5 | 1.041 | 0.00645 | -0.107 | 161.246
3 | 1.107 | 0.00649 | -0.106 | 170.659
3.5 | 1.173 | 0.00653 | -0.106 | 179.61
4 | 1.238 | 0.01006 | -0.106 | 123.062
4.5 | 1.303 | 0.01044 | -0.106 | 124.825
5 | 1.366 | 0.01087 | -0.106 | 125.647
5.5 | 1.426 | 0.01142 | -0.105 | 124.901
6 | 1.485 | 0.01196 | -0.105 | 124.163
6.5 | 1.538 | 0.01267 | -0.104 | 121.361
7 | 1.585 | 0.01362 | -0.103 | 116.318
7.5 | 1.631 | 0.01467 | -0.102 | 111.191
8 | 1.672 | 0.01629 | -0.101 | 102.647
8.5 | 1.712 | 0.01812 | -0.1 | 94.495
9 | 1.751 | 0.02006 | -0.099 | 87.246
9.5 | 1.788 | 0.02212 | -0.098 | 80.825
10 | 1.82 | 0.02455 | -0.097 | 74.124
10.5 | 1.849 | 0.0272 | -0.096 | 67.966
11 | 1.874 | 0.03007 | -0.096 | 62.314
11.5 | 1.885 | 0.03503 | -0.094 | 53.806
12 | 1.884 | 0.04114 | -0.093 | 45.793
12.5 | 1.87 | 0.04875 | -0.091 | 38.358
13 | 1.835 | 0.06062 | -0.089 | 30.271
13.5 | 1.769 | 0.07264 | -0.087 | 24.348
14 | 1.628 | 0.0896 | -0.085 | 18.174
14.5 | 1.15 | 0.12037 | -0.082 | 9.558
15 | 1.172 | 0.12854 | -0.08 | 9.118
15.5 | 1.197 | 0.12944 | -0.08 | 9.251
16 | 1.23 | 0.11837 | -0.081 | 10.393
16.5 | 1.233 | 0.15263 | -0.075 | 8.081

## 88. Re 6M Mach 0.50 (2)
BIGFOIL.COM POLAR EXPORT
e1210
EPPLER 1210 |  |  |  | Cl Max: | 2.0414 | at alpha= | 12.5 | deg
XFOIL ncrit=9 |  |  |  | L/D Max: | 173.569 | at alpha= | 6 | deg
Re: | 6000000 |  |  | Cd Min: | 0.1277 | at alpha= | 17.5 | deg
Mach: | 0.5 |  |  | Cl=0 at alpha= | -4.6257 | deg
|  |  |  | @ Cl=0.1, Cd= | 0.0073217
|  |  |  | @ Cl=0.4, Cd= | 0.0071076
|  |  |  | @ Cl=0.6, Cd= | 0.0071838
alpha (deg) | Cl | Cd | Cm | Cl/Cd
-13.5 | -0.2725 | 0.1093 | -0.0819 | -2.4931
-13 | -0.2707 | 0.10114 | -0.0868 | -2.6765
-12.5 | -0.2721 | 0.09297 | -0.0919 | -2.9268
-12 | -0.277 | 0.08473 | -0.0972 | -3.2692
-11 | -0.3058 | 0.06766 | -0.1086 | -4.5197
-10.5 | -0.3401 | 0.05827 | -0.1155 | -5.8366
-10 | -0.4053 | 0.04722 | -0.1243 | -8.5832
-9.5 | -0.4821 | 0.03699 | -0.1326 | -13.0333
-9 | -0.5397 | 0.02428 | -0.1421 | -22.2282
-8.5 | -0.5504 | 0.01581 | -0.1415 | -34.8134
-8 | -0.5025 | 0.01195 | -0.1373 | -42.0502
-7.5 | -0.4314 | 0.01043 | -0.1331 | -41.3615
-6.5 | -0.2804 | 0.0089 | -0.1263 | -31.5056
-6 | -0.2052 | 0.00837 | -0.1236 | -24.5161
-5.5 | -0.1303 | 0.00799 | -0.1212 | -16.3079
-5 | -0.0557 | 0.00773 | -0.119 | -7.2057
-4.5 | 0.0187 | 0.0075 | -0.1172 | 2.4933
-4 | 0.0924 | 0.00733 | -0.1155 | 12.6057
-3.5 | 0.1653 | 0.00725 | -0.114 | 22.8
-3 | 0.2384 | 0.00715 | -0.1127 | 33.3427
-2.5 | 0.3107 | 0.00711 | -0.1115 | 43.699
-2 | 0.3824 | 0.00711 | -0.1104 | 53.7834
-1.5 | 0.4545 | 0.0071 | -0.1094 | 64.0141
-1 | 0.5256 | 0.00717 | -0.1084 | 73.3054
-0.5 | 0.5973 | 0.00718 | -0.1076 | 83.1894
0 | 0.6678 | 0.00728 | -0.1066 | 91.7308
0.5 | 0.7392 | 0.00734 | -0.1058 | 100.7084
1 | 0.8094 | 0.00748 | -0.1048 | 108.2086
1.5 | 0.8806 | 0.00757 | -0.104 | 116.3276
2 | 0.9504 | 0.00774 | -0.1029 | 122.7907
2.5 | 1.0211 | 0.00786 | -0.1019 | 129.9109
3 | 1.0912 | 0.00801 | -0.1008 | 136.2297
3.5 | 1.1603 | 0.00818 | -0.0994 | 141.846
4 | 1.2303 | 0.00829 | -0.0981 | 148.4077
4.5 | 1.2979 | 0.00848 | -0.0964 | 153.0542
5 | 1.3672 | 0.00857 | -0.0947 | 159.5333
6 | 1.4979 | 0.00863 | -0.0897 | 173.5689
6.5 | 1.5648 | 0.00902 | -0.0871 | 173.4812
7 | 1.627 | 0.00954 | -0.0836 | 170.5451
7.5 | 1.6868 | 0.01003 | -0.0795 | 168.1755
8 | 1.7385 | 0.01053 | -0.074 | 165.0997
8.5 | 1.7866 | 0.01121 | -0.0681 | 159.3756
9 | 1.8312 | 0.01208 | -0.0621 | 151.5894
9.5 | 1.8793 | 0.01296 | -0.0566 | 145.0077
10 | 1.921 | 0.01422 | -0.051 | 135.0914
10.5 | 1.9543 | 0.01608 | -0.0454 | 121.5361
11 | 1.9816 | 0.01869 | -0.0406 | 106.0246
11.5 | 2.0147 | 0.02145 | -0.0368 | 93.9254
12 | 2.0382 | 0.02509 | -0.0335 | 81.2356
12.5 | 2.0414 | 0.03021 | -0.0307 | 67.5737
13 | 2.0367 | 0.03596 | -0.0283 | 56.6379
13.5 | 2.0256 | 0.0423 | -0.0264 | 47.8865
14 | 1.9946 | 0.0503 | -0.0256 | 39.6541
14.5 | 1.9549 | 0.05944 | -0.0261 | 32.8886
15 | 1.9252 | 0.06839 | -0.0275 | 28.1503
15.5 | 1.8716 | 0.07997 | -0.0311 | 23.4038
16 | 1.844 | 0.08988 | -0.0345 | 20.5162
16.5 | 1.7923 | 0.1027 | -0.0405 | 17.4518
17 | 1.7504 | 0.11512 | -0.0468 | 15.205
17.5 | 1.7116 | 0.1277 | -0.0538 | 13.4033

## 89. Re 7M Mach 0.00 (1)
BIGFOIL.COM POLAR EXPORT
e1210
EPPLER 1210 |  |  |  | Cl Max: | 2.174 | at alpha= | 18 | deg
JavaFoil+Calcfoil stall+Eppler ext transition |  |  |  | L/D Max: | 240.746 | at alpha= | 7.5 | deg
Re: | 7000000 |  |  | Cd Min: | 0.00588 | at alpha= | 6.5 | deg
Mach: | 0 |  |  | Cl=0 at alpha= | -4.9508 | deg
|  |  |  | @ Cl=0.1, Cd= | 0.006661
|  |  |  | @ Cl=0.4, Cd= | 0.0067213
|  |  |  | @ Cl=0.6, Cd= | 0.0068785
alpha (deg) | Cl | Cd | Cm | Cl/Cd
-20 | -0.784 | 0.1404 | -0.064 | -5.585
-19.5 | -0.789 | 0.13379 | -0.064 | -5.898
-19 | -0.793 | 0.12746 | -0.065 | -6.22
-18.5 | -0.795 | 0.12039 | -0.065 | -6.602
-18 | -0.795 | 0.11418 | -0.065 | -6.966
-17.5 | -0.794 | 0.10767 | -0.066 | -7.376
-17 | -0.79 | 0.10219 | -0.066 | -7.736
-16.5 | -0.784 | 0.09726 | -0.066 | -8.063
-16 | -0.777 | 0.09061 | -0.067 | -8.575
-15.5 | -0.767 | 0.08502 | -0.068 | -9.018
-15 | -0.755 | 0.07924 | -0.069 | -9.525
-14.5 | -0.74 | 0.07365 | -0.069 | -10.049
-14 | -0.723 | 0.06803 | -0.07 | -10.629
-13.5 | -0.704 | 0.06241 | -0.071 | -11.276
-13 | -0.683 | 0.05609 | -0.073 | -12.18
-12.5 | -0.659 | 0.05104 | -0.074 | -12.908
-12 | -0.636 | 0.0435 | -0.077 | -14.618
-11.5 | -0.611 | 0.03598 | -0.08 | -16.991
-11 | -0.591 | 0.0256 | -0.084 | -23.102
-10.5 | -0.574 | 0.01578 | -0.089 | -36.389
-10 | -0.553 | 0.0104 | -0.094 | -53.16
-9.5 | -0.515 | 0.00909 | -0.096 | -56.621
-9 | -0.465 | 0.00745 | -0.096 | -62.425
-8.5 | -0.413 | 0.00722 | -0.096 | -57.203
-8 | -0.358 | 0.00701 | -0.096 | -51.116
-7.5 | -0.302 | 0.00738 | -0.095 | -40.977
-7 | -0.245 | 0.00715 | -0.095 | -34.212
-6.5 | -0.186 | 0.00702 | -0.095 | -26.483
-6 | -0.126 | 0.0069 | -0.095 | -18.315
-5.5 | -0.066 | 0.00683 | -0.095 | -9.697
-5 | -0.006 | 0.00675 | -0.095 | -0.831
-4.5 | 0.055 | 0.00669 | -0.095 | 8.286
-4 | 0.117 | 0.00665 | -0.094 | 17.562
-3.5 | 0.178 | 0.00666 | -0.094 | 26.778
-3 | 0.24 | 0.00661 | -0.094 | 36.299
-2.5 | 0.302 | 0.00669 | -0.094 | 45.126
-2 | 0.364 | 0.00668 | -0.094 | 54.445
-1.5 | 0.425 | 0.00675 | -0.094 | 62.935
-1 | 0.486 | 0.00682 | -0.094 | 71.253
-0.5 | 0.547 | 0.00687 | -0.093 | 79.706
0 | 0.609 | 0.00688 | -0.093 | 88.433
0.5 | 0.669 | 0.00699 | -0.093 | 95.8
1 | 0.73 | 0.0071 | -0.093 | 102.806
1.5 | 0.79 | 0.00616 | -0.093 | 128.282
2 | 0.85 | 0.00626 | -0.093 | 135.661
2.5 | 0.91 | 0.00629 | -0.093 | 144.644
3 | 0.969 | 0.00628 | -0.092 | 154.238
3.5 | 1.028 | 0.00626 | -0.092 | 164.183
4 | 1.087 | 0.00626 | -0.092 | 173.652
4.5 | 1.146 | 0.00633 | -0.092 | 181.093
5 | 1.204 | 0.00638 | -0.092 | 188.646
5.5 | 1.262 | 0.00648 | -0.092 | 194.63
6 | 1.319 | 0.00654 | -0.091 | 201.629
6.5 | 1.376 | 0.00588 | -0.091 | 234.006
7 | 1.432 | 0.006 | -0.091 | 238.624
7.5 | 1.488 | 0.00618 | -0.091 | 240.746
8 | 1.543 | 0.00975 | -0.091 | 158.265
8.5 | 1.598 | 0.0102 | -0.091 | 156.665
9 | 1.651 | 0.01068 | -0.09 | 154.61
9.5 | 1.704 | 0.01125 | -0.09 | 151.419
10 | 1.754 | 0.01179 | -0.09 | 148.773
10.5 | 1.805 | 0.01231 | -0.09 | 146.602
11 | 1.85 | 0.01293 | -0.089 | 143.055
11.5 | 1.891 | 0.01371 | -0.089 | 137.971
12 | 1.93 | 0.01456 | -0.088 | 132.581
12.5 | 1.963 | 0.01621 | -0.087 | 121.111
13 | 1.996 | 0.01801 | -0.087 | 110.783
13.5 | 2.027 | 0.01993 | -0.086 | 101.723
14 | 2.054 | 0.02269 | -0.085 | 90.541
14.5 | 2.077 | 0.02605 | -0.084 | 79.737
15 | 2.102 | 0.02907 | -0.083 | 72.325
15.5 | 2.127 | 0.03207 | -0.083 | 66.326
16 | 2.15 | 0.03534 | -0.082 | 60.837
16.5 | 2.162 | 0.03921 | -0.082 | 55.141
17 | 2.169 | 0.0432 | -0.081 | 50.22
17.5 | 2.173 | 0.04723 | -0.08 | 46.011
18 | 2.174 | 0.05159 | -0.08 | 42.142
18.5 | 2.172 | 0.05608 | -0.079 | 38.722
19 | 2.166 | 0.06056 | -0.079 | 35.771
19.5 | 2.157 | 0.06524 | -0.078 | 33.069
20 | 2.146 | 0.07015 | -0.078 | 30.587

## 90. Re 7M Mach 0.00 (2)
BIGFOIL.COM POLAR EXPORT
e1210
EPPLER 1210 |  |  |  | Cl Max: | 2.1028 | at alpha= | 16.5 | deg
XFOIL ncrit=9 |  |  |  | L/D Max: | 193.905 | at alpha= | 8.5 | deg
Re: | 7000000 |  |  | Cd Min: | 0.15742 | at alpha= | -20 | deg
Mach: | 0 |  |  | Cl=0 at alpha= | -4.8125 | deg
|  |  |  | @ Cl=0.1, Cd= | 0.0065564
|  |  |  | @ Cl=0.4, Cd= | 0.006464
|  |  |  | @ Cl=0.6, Cd= | 0.0065701
alpha (deg) | Cl | Cd | Cm | Cl/Cd
-20 | -0.7078 | 0.15742 | -0.013 | -4.4963
-19.5 | -0.7279 | 0.14516 | -0.0203 | -5.0145
-19 | -1.4338 | 0.02858 | -0.1128 | -50.1679
-18.5 | -1.4757 | 0.02372 | -0.1094 | -62.2133
-18 | -1.4492 | 0.02181 | -0.1073 | -66.4466
-17.5 | -1.4009 | 0.02002 | -0.1084 | -69.975
-17 | -1.3501 | 0.01823 | -0.1095 | -74.0592
-16.5 | -1.2939 | 0.01688 | -0.1108 | -76.6528
-16 | -1.2352 | 0.01561 | -0.1122 | -79.1288
-15.5 | -1.1804 | 0.01459 | -0.1124 | -80.9047
-15 | -1.1221 | 0.01368 | -0.1131 | -82.0249
-14.5 | -1.0678 | 0.0132 | -0.1127 | -80.8939
-14 | -1.0204 | 0.01275 | -0.1109 | -80.0314
-13.5 | -0.97 | 0.01225 | -0.1095 | -79.1837
-13 | -0.9182 | 0.01175 | -0.1083 | -78.1447
-12.5 | -0.8665 | 0.01117 | -0.1072 | -77.5739
-12 | -0.8134 | 0.01065 | -0.1062 | -76.3756
-11.5 | -0.7592 | 0.01024 | -0.1053 | -74.1406
-11 | -0.7045 | 0.00986 | -0.1045 | -71.4503
-10.5 | -0.6497 | 0.00943 | -0.1036 | -68.8971
-10 | -0.594 | 0.00909 | -0.1029 | -65.3465
-9.5 | -0.5382 | 0.00872 | -0.1022 | -61.7202
-9 | -0.482 | 0.00837 | -0.1016 | -57.5866
-8.5 | -0.4253 | 0.00806 | -0.101 | -52.7667
-8 | -0.3683 | 0.00779 | -0.1005 | -47.2786
-7.5 | -0.3111 | 0.00755 | -0.1 | -41.2053
-7 | -0.2537 | 0.00734 | -0.0995 | -34.564
-6.5 | -0.196 | 0.00717 | -0.0991 | -27.3361
-6 | -0.1379 | 0.00699 | -0.0987 | -19.7282
-5.5 | -0.08 | 0.00685 | -0.0984 | -11.6788
-5 | -0.0219 | 0.00675 | -0.098 | -3.2444
-4.5 | 0.0365 | 0.00665 | -0.0977 | 5.4887
-4 | 0.0947 | 0.00656 | -0.0974 | 14.436
-3.5 | 0.1529 | 0.00652 | -0.0971 | 23.4509
-3 | 0.2115 | 0.00648 | -0.0969 | 32.6389
-2.5 | 0.2698 | 0.00647 | -0.0967 | 41.7002
-2 | 0.328 | 0.00646 | -0.0964 | 50.774
-1.5 | 0.3865 | 0.00645 | -0.0962 | 59.9225
-1 | 0.4445 | 0.00651 | -0.096 | 68.2796
-0.5 | 0.503 | 0.0065 | -0.0959 | 77.3846
0 | 0.5609 | 0.00655 | -0.0957 | 85.6336
0.5 | 0.6192 | 0.00658 | -0.0955 | 94.1033
1 | 0.6768 | 0.00666 | -0.0953 | 101.6216
1.5 | 0.7348 | 0.0067 | -0.0952 | 109.6716
2 | 0.7924 | 0.00676 | -0.0951 | 117.2189
2.5 | 0.8495 | 0.00683 | -0.0949 | 124.3777
3 | 0.9071 | 0.00684 | -0.0948 | 132.617
3.5 | 0.9636 | 0.00691 | -0.0946 | 139.4501
4 | 1.0204 | 0.00692 | -0.0945 | 147.4566
4.5 | 1.0768 | 0.00691 | -0.0943 | 155.8321
5.5 | 1.188 | 0.0069 | -0.0939 | 172.1739
6 | 1.2417 | 0.00684 | -0.0934 | 181.5351
6.5 | 1.297 | 0.00685 | -0.093 | 189.3431
7 | 1.3526 | 0.00704 | -0.0928 | 192.1307
7.5 | 1.4065 | 0.00732 | -0.0924 | 192.1448
8 | 1.4603 | 0.00758 | -0.0919 | 192.6517
8.5 | 1.5144 | 0.00781 | -0.0916 | 193.9052
9 | 1.5661 | 0.00816 | -0.0909 | 191.924
9.5 | 1.6188 | 0.00843 | -0.0904 | 192.0285
10 | 1.6696 | 0.00877 | -0.0896 | 190.3763
10.5 | 1.7193 | 0.00914 | -0.0887 | 188.1072
11 | 1.7702 | 0.00942 | -0.088 | 187.9193
11.5 | 1.8178 | 0.00983 | -0.0868 | 184.9237
12 | 1.8643 | 0.01024 | -0.0855 | 182.0605
12.5 | 1.9108 | 0.0106 | -0.0842 | 180.2642
13 | 1.9509 | 0.01116 | -0.0819 | 174.8118
13.5 | 1.9888 | 0.01156 | -0.079 | 172.0415
14 | 2.0155 | 0.01219 | -0.0743 | 165.3404
14.5 | 2.0451 | 0.01281 | -0.0704 | 159.6487
15 | 2.0681 | 0.01371 | -0.0658 | 150.8461
15.5 | 2.0908 | 0.0147 | -0.0616 | 142.2313
16 | 2.1004 | 0.01637 | -0.0562 | 128.3079
16.5 | 2.1028 | 0.01874 | -0.0511 | 112.2092
17 | 2.0991 | 0.022 | -0.0467 | 95.4136
17.5 | 2.0946 | 0.02591 | -0.0436 | 80.8414
18 | 2.0838 | 0.03086 | -0.0412 | 67.5243
18.5 | 2.0645 | 0.03709 | -0.0398 | 55.6619
19 | 2.0465 | 0.04369 | -0.0392 | 46.8414
19.5 | 2.0233 | 0.05127 | -0.0394 | 39.4636
20 | 1.9931 | 0.06013 | -0.0404 | 33.1465

## 91. Re 7M Mach 0.10 (1)
BIGFOIL.COM POLAR EXPORT
e1210
EPPLER 1210 |  |  |  | Cl Max: | 2.167 | at alpha= | 17.5 | deg
JavaFoil+Calcfoil stall+Eppler ext transition |  |  |  | L/D Max: | 238.089 | at alpha= | 7 | deg
Re: | 7000000 |  |  | Cd Min: | 0.00592 | at alpha= | 6.5 | deg
Mach: | 0.1 |  |  | Cl=0 at alpha= | -4.9516 | deg
|  |  |  | @ Cl=0.1, Cd= | 0.0066828
|  |  |  | @ Cl=0.4, Cd= | 0.0067267
|  |  |  | @ Cl=0.6, Cd= | 0.0069203
alpha (deg) | Cl | Cd | Cm | Cl/Cd
-20 | -0.745 | 0.14368 | -0.064 | -5.188
-19.5 | -0.754 | 0.13658 | -0.064 | -5.518
-19 | -0.76 | 0.13032 | -0.064 | -5.834
-18.5 | -0.766 | 0.12274 | -0.065 | -6.237
-18 | -0.769 | 0.11648 | -0.065 | -6.598
-17.5 | -0.77 | 0.11036 | -0.065 | -6.974
-17 | -0.769 | 0.10417 | -0.066 | -7.383
-16.5 | -0.766 | 0.09923 | -0.066 | -7.715
-16 | -0.761 | 0.09235 | -0.067 | -8.239
-15.5 | -0.753 | 0.08649 | -0.068 | -8.706
-15 | -0.742 | 0.08121 | -0.068 | -9.14
-14.5 | -0.73 | 0.07533 | -0.069 | -9.688
-14 | -0.715 | 0.06951 | -0.07 | -10.281
-13.5 | -0.697 | 0.06406 | -0.071 | -10.875
-13 | -0.677 | 0.05812 | -0.072 | -11.645
-12.5 | -0.654 | 0.05298 | -0.074 | -12.337
-12 | -0.63 | 0.04636 | -0.076 | -13.588
-11.5 | -0.606 | 0.03845 | -0.079 | -15.769
-11 | -0.585 | 0.02853 | -0.083 | -20.516
-10.5 | -0.567 | 0.01838 | -0.088 | -30.842
-10 | -0.547 | 0.01134 | -0.093 | -48.27
-9.5 | -0.515 | 0.00924 | -0.096 | -55.708
-9 | -0.466 | 0.00747 | -0.096 | -62.428
-8.5 | -0.414 | 0.00724 | -0.096 | -57.213
-8 | -0.36 | 0.00705 | -0.096 | -51.04
-7.5 | -0.303 | 0.0074 | -0.096 | -40.981
-7 | -0.246 | 0.00723 | -0.096 | -33.952
-6.5 | -0.187 | 0.007 | -0.096 | -26.672
-6 | -0.127 | 0.00692 | -0.095 | -18.331
-5.5 | -0.067 | 0.00682 | -0.095 | -9.76
-5 | -0.006 | 0.00674 | -0.095 | -0.836
-4.5 | 0.056 | 0.00669 | -0.095 | 8.329
-4 | 0.117 | 0.00668 | -0.095 | 17.565
-3.5 | 0.179 | 0.00668 | -0.095 | 26.82
-3 | 0.241 | 0.00667 | -0.095 | 36.171
-2.5 | 0.303 | 0.00668 | -0.094 | 45.389
-2 | 0.366 | 0.00671 | -0.094 | 54.456
-1.5 | 0.427 | 0.00674 | -0.094 | 63.375
-1 | 0.489 | 0.00682 | -0.094 | 71.682
-0.5 | 0.55 | 0.00688 | -0.094 | 79.921
0 | 0.612 | 0.00693 | -0.094 | 88.221
0.5 | 0.673 | 0.00699 | -0.094 | 96.185
1 | 0.734 | 0.00709 | -0.093 | 103.487
1.5 | 0.794 | 0.0062 | -0.093 | 127.997
2 | 0.854 | 0.00628 | -0.093 | 136.04
2.5 | 0.914 | 0.00633 | -0.093 | 144.376
3 | 0.974 | 0.0063 | -0.093 | 154.568
3.5 | 1.033 | 0.00628 | -0.093 | 164.549
4 | 1.092 | 0.00626 | -0.093 | 174.646
4.5 | 1.151 | 0.00633 | -0.092 | 181.865
5 | 1.21 | 0.00639 | -0.092 | 189.404
5.5 | 1.268 | 0.00652 | -0.092 | 194.334
6 | 1.325 | 0.00657 | -0.092 | 201.752
6.5 | 1.382 | 0.00592 | -0.092 | 233.638
7 | 1.438 | 0.00604 | -0.092 | 238.089
7.5 | 1.494 | 0.00951 | -0.091 | 157.213
8 | 1.55 | 0.00988 | -0.091 | 156.897
8.5 | 1.604 | 0.01033 | -0.091 | 155.238
9 | 1.658 | 0.01083 | -0.091 | 153.072
9.5 | 1.71 | 0.01142 | -0.091 | 149.766
10 | 1.761 | 0.01195 | -0.09 | 147.387
10.5 | 1.811 | 0.01248 | -0.09 | 145.083
11 | 1.855 | 0.01316 | -0.09 | 140.935
11.5 | 1.895 | 0.014 | -0.089 | 135.361
12 | 1.934 | 0.01489 | -0.088 | 129.866
12.5 | 1.966 | 0.01668 | -0.088 | 117.883
13 | 1.999 | 0.01857 | -0.087 | 107.625
13.5 | 2.03 | 0.02057 | -0.086 | 98.694
14 | 2.056 | 0.02354 | -0.085 | 87.338
14.5 | 2.078 | 0.02702 | -0.084 | 76.92
15 | 2.103 | 0.03007 | -0.084 | 69.935
15.5 | 2.127 | 0.03328 | -0.083 | 63.908
16 | 2.149 | 0.03657 | -0.082 | 58.762
16.5 | 2.16 | 0.04068 | -0.082 | 53.099
17 | 2.165 | 0.04483 | -0.081 | 48.288
17.5 | 2.167 | 0.04904 | -0.08 | 44.185
18 | 2.166 | 0.05336 | -0.08 | 40.597
18.5 | 2.161 | 0.05802 | -0.079 | 37.243
19 | 2.153 | 0.06273 | -0.079 | 34.321
19.5 | 2.141 | 0.06745 | -0.078 | 31.748
20 | 2.126 | 0.07287 | -0.078 | 29.176

## 92. Re 7M Mach 0.10 (2)
BIGFOIL.COM POLAR EXPORT
e1210
EPPLER 1210 |  |  |  | Cl Max: | 2.107 | at alpha= | 16.5 | deg
XFOIL ncrit=9 |  |  |  | L/D Max: | 193.27 | at alpha= | 8.5 | deg
Re: | 7000000 |  |  | Cd Min: | 0.16312 | at alpha= | -20 | deg
Mach: | 0.1 |  |  | Cl=0 at alpha= | -4.8064 | deg
|  |  |  | @ Cl=0.1, Cd= | 0.0065765
|  |  |  | @ Cl=0.4, Cd= | 0.0064796
|  |  |  | @ Cl=0.6, Cd= | 0.0065882
alpha (deg) | Cl | Cd | Cm | Cl/Cd
-20 | -0.6862 | 0.16312 | -0.0101 | -4.2067
-19.5 | -0.6984 | 0.15215 | -0.0166 | -4.5902
-19 | -0.7078 | 0.14225 | -0.0223 | -4.9757
-18 | -1.4488 | 0.02409 | -0.1106 | -60.1411
-17.5 | -1.408 | 0.02182 | -0.1113 | -64.528
-17 | -1.3569 | 0.01999 | -0.1125 | -67.8789
-16.5 | -1.3039 | 0.01822 | -0.1136 | -71.5642
-16 | -1.2468 | 0.0166 | -0.1149 | -75.1084
-15.5 | -1.1917 | 0.01533 | -0.1152 | -77.7365
-15 | -1.1344 | 0.01426 | -0.1156 | -79.5512
-14.5 | -1.0781 | 0.01366 | -0.1154 | -78.9239
-14 | -1.0308 | 0.01312 | -0.1133 | -78.5671
-13.5 | -0.9801 | 0.01256 | -0.1117 | -78.0334
-13 | -0.9277 | 0.01205 | -0.1104 | -76.9876
-12.5 | -0.875 | 0.01148 | -0.1091 | -76.2195
-12 | -0.8216 | 0.0109 | -0.108 | -75.3761
-11.5 | -0.7672 | 0.01042 | -0.1069 | -73.6276
-11 | -0.7118 | 0.01003 | -0.106 | -70.9671
-10.5 | -0.6563 | 0.00959 | -0.105 | -68.4359
-10 | -0.6001 | 0.00921 | -0.1042 | -65.1574
-9.5 | -0.5438 | 0.00881 | -0.1034 | -61.7253
-9 | -0.487 | 0.00846 | -0.1027 | -57.565
-8.5 | -0.4297 | 0.00814 | -0.1021 | -52.7887
-8 | -0.3722 | 0.00785 | -0.1015 | -47.414
-7.5 | -0.3144 | 0.0076 | -0.1009 | -41.3684
-7 | -0.2564 | 0.00738 | -0.1004 | -34.7425
-6.5 | -0.1983 | 0.0072 | -0.0999 | -27.5417
-6 | -0.1397 | 0.00702 | -0.0995 | -19.9003
-5.5 | -0.0813 | 0.00688 | -0.099 | -11.8169
-5 | -0.0228 | 0.00677 | -0.0986 | -3.3678
-4.5 | 0.0361 | 0.00667 | -0.0983 | 5.4123
-4 | 0.0948 | 0.00658 | -0.098 | 14.4073
-3.5 | 0.1534 | 0.00654 | -0.0977 | 23.4557
-3 | 0.2124 | 0.0065 | -0.0974 | 32.6769
-2.5 | 0.2712 | 0.00648 | -0.0972 | 41.8519
-2 | 0.3298 | 0.00648 | -0.0969 | 50.8951
-1.5 | 0.3888 | 0.00647 | -0.0967 | 60.0927
-1 | 0.4471 | 0.00652 | -0.0964 | 68.5736
-0.5 | 0.506 | 0.00651 | -0.0963 | 77.7266
0 | 0.5643 | 0.00657 | -0.096 | 85.8904
0.5 | 0.6231 | 0.0066 | -0.0959 | 94.4091
1 | 0.681 | 0.00669 | -0.0957 | 101.7937
1.5 | 0.7395 | 0.00672 | -0.0956 | 110.0446
2 | 0.7974 | 0.00679 | -0.0954 | 117.4374
2.5 | 0.8551 | 0.00685 | -0.0952 | 124.8321
3 | 0.913 | 0.00687 | -0.0951 | 132.8967
3.5 | 0.9699 | 0.00695 | -0.0948 | 139.554
4 | 1.0272 | 0.00694 | -0.0947 | 148.0115
4.5 | 1.0839 | 0.00696 | -0.0945 | 155.7328
5 | 1.1397 | 0.00699 | -0.0943 | 163.0472
5.5 | 1.1961 | 0.00693 | -0.0941 | 172.5974
6 | 1.25 | 0.0069 | -0.0934 | 181.1594
6.5 | 1.306 | 0.00689 | -0.0931 | 189.5501
7 | 1.3619 | 0.00709 | -0.0928 | 192.0874
7.5 | 1.416 | 0.00739 | -0.0923 | 191.6103
8 | 1.4707 | 0.00764 | -0.0919 | 192.5
8.5 | 1.5249 | 0.00789 | -0.0914 | 193.27
9 | 1.577 | 0.00825 | -0.0906 | 191.1515
9.5 | 1.6304 | 0.0085 | -0.0901 | 191.8118
10 | 1.6812 | 0.00888 | -0.0891 | 189.3243
10.5 | 1.7317 | 0.00923 | -0.0882 | 187.6165
11 | 1.7827 | 0.00953 | -0.0873 | 187.0619
11.5 | 1.8301 | 0.00997 | -0.0859 | 183.5607
12 | 1.8773 | 0.01036 | -0.0845 | 181.2066
12.5 | 1.9234 | 0.01075 | -0.0829 | 178.9209
13 | 1.962 | 0.01133 | -0.0801 | 173.1686
13.5 | 1.9969 | 0.01173 | -0.0765 | 170.2387
14 | 2.0235 | 0.01243 | -0.0717 | 162.7916
14.5 | 2.0535 | 0.01309 | -0.0678 | 156.8755
15 | 2.075 | 0.0141 | -0.063 | 147.1631
15.5 | 2.0968 | 0.01521 | -0.0587 | 137.8567
16 | 2.1061 | 0.01705 | -0.0536 | 123.5249
16.5 | 2.107 | 0.01971 | -0.0486 | 106.9001
17 | 2.1011 | 0.02338 | -0.0445 | 89.8674
17.5 | 2.0935 | 0.0278 | -0.0417 | 75.3058
18 | 2.0836 | 0.03292 | -0.0398 | 63.2928
18.5 | 2.0593 | 0.03985 | -0.0386 | 51.6763
19 | 2.0382 | 0.04696 | -0.0383 | 43.4029
19.5 | 2.0101 | 0.05527 | -0.0388 | 36.3687
20 | 1.9812 | 0.06422 | -0.0403 | 30.8502

## 93. Re 7M Mach 0.25 (1)
BIGFOIL.COM POLAR EXPORT
e1210
EPPLER 1210 |  |  |  | Cl Max: | 2.135 | at alpha= | 16.5 | deg
JavaFoil+Calcfoil stall+Eppler ext transition |  |  |  | L/D Max: | 223.533 | at alpha= | 6 | deg
Re: | 7000000 |  |  | Cd Min: | 0.00604 | at alpha= | 5.5 | deg
Mach: | 0.25 |  |  | Cl=0 at alpha= | -4.9524 | deg
|  |  |  | @ Cl=0.1, Cd= | 0.0067627
|  |  |  | @ Cl=0.4, Cd= | 0.0068029
|  |  |  | @ Cl=0.6, Cd= | 0.0070011
alpha (deg) | Cl | Cd | Cm | Cl/Cd
-19.5 | -0.429 | 0.16921 | -0.059 | -2.535
-19 | -0.467 | 0.15543 | -0.061 | -3.006
-18.5 | -0.501 | 0.14648 | -0.061 | -3.422
-18 | -0.533 | 0.136 | -0.062 | -3.918
-17.5 | -0.561 | 0.12714 | -0.063 | -4.41
-17 | -0.584 | 0.12137 | -0.063 | -4.815
-16.5 | -0.605 | 0.11334 | -0.064 | -5.339
-16 | -0.622 | 0.10502 | -0.065 | -5.922
-15.5 | -0.634 | 0.09837 | -0.066 | -6.449
-15 | -0.642 | 0.09159 | -0.066 | -7.012
-14.5 | -0.646 | 0.08551 | -0.067 | -7.553
-14 | -0.645 | 0.0793 | -0.068 | -8.135
-13.5 | -0.64 | 0.07355 | -0.069 | -8.7
-13 | -0.63 | 0.06805 | -0.07 | -9.258
-12.5 | -0.617 | 0.06196 | -0.071 | -9.951
-12 | -0.598 | 0.05681 | -0.072 | -10.535
-11.5 | -0.58 | 0.04911 | -0.075 | -11.802
-11 | -0.556 | 0.04271 | -0.077 | -13.018
-10.5 | -0.531 | 0.03522 | -0.081 | -15.081
-10 | -0.508 | 0.02572 | -0.085 | -19.741
-9.5 | -0.488 | 0.0155 | -0.092 | -31.472
-9 | -0.466 | 0.00964 | -0.098 | -48.357
-8.5 | -0.42 | 0.0072 | -0.099 | -58.29
-8 | -0.366 | 0.00734 | -0.099 | -49.787
-7.5 | -0.309 | 0.00711 | -0.099 | -43.54
-7 | -0.251 | 0.00739 | -0.098 | -33.942
-6.5 | -0.191 | 0.00718 | -0.098 | -26.585
-6 | -0.13 | 0.00704 | -0.098 | -18.457
-5.5 | -0.068 | 0.00694 | -0.098 | -9.824
-5 | -0.006 | 0.00686 | -0.098 | -0.842
-4.5 | 0.057 | 0.00679 | -0.098 | 8.414
-4 | 0.12 | 0.00675 | -0.098 | 17.837
-3.5 | 0.184 | 0.00674 | -0.097 | 27.305
-3 | 0.248 | 0.00676 | -0.097 | 36.66
-2.5 | 0.312 | 0.00677 | -0.097 | 46.007
-2 | 0.376 | 0.00678 | -0.097 | 55.399
-1.5 | 0.439 | 0.00684 | -0.097 | 64.177
-1 | 0.502 | 0.0069 | -0.097 | 72.739
-0.5 | 0.565 | 0.00694 | -0.096 | 81.385
0 | 0.628 | 0.00705 | -0.096 | 89.092
0.5 | 0.691 | 0.00614 | -0.096 | 112.508
1 | 0.753 | 0.00617 | -0.096 | 121.902
1.5 | 0.815 | 0.00625 | -0.096 | 130.275
2 | 0.876 | 0.00636 | -0.096 | 137.873
2.5 | 0.938 | 0.00642 | -0.096 | 145.995
3 | 0.999 | 0.00641 | -0.095 | 155.821
3.5 | 1.06 | 0.00642 | -0.095 | 165
4 | 1.121 | 0.00645 | -0.095 | 173.757
4.5 | 1.181 | 0.00652 | -0.095 | 181.073
5 | 1.24 | 0.0066 | -0.095 | 188.03
5.5 | 1.299 | 0.00604 | -0.095 | 215.031
6 | 1.358 | 0.00607 | -0.094 | 223.533
6.5 | 1.415 | 0.00938 | -0.094 | 150.932
7 | 1.473 | 0.00968 | -0.094 | 152.081
7.5 | 1.529 | 0.01007 | -0.094 | 151.901
8 | 1.585 | 0.01049 | -0.094 | 151.128
8.5 | 1.639 | 0.01115 | -0.093 | 147.085
9 | 1.693 | 0.01166 | -0.093 | 145.17
9.5 | 1.744 | 0.01232 | -0.093 | 141.61
10 | 1.79 | 0.01303 | -0.092 | 137.357
10.5 | 1.832 | 0.01387 | -0.092 | 132.092
11 | 1.873 | 0.01484 | -0.091 | 126.185
11.5 | 1.913 | 0.0159 | -0.09 | 120.357
12 | 1.949 | 0.01743 | -0.09 | 111.836
12.5 | 1.98 | 0.01966 | -0.089 | 100.67
13 | 2.011 | 0.02197 | -0.088 | 91.519
13.5 | 2.037 | 0.02487 | -0.087 | 81.896
14 | 2.059 | 0.02876 | -0.086 | 71.599
14.5 | 2.08 | 0.03256 | -0.085 | 63.876
15 | 2.1 | 0.0363 | -0.085 | 57.842
15.5 | 2.118 | 0.04018 | -0.084 | 52.729
16 | 2.133 | 0.04451 | -0.083 | 47.924
16.5 | 2.135 | 0.04932 | -0.082 | 43.294
17 | 2.128 | 0.05448 | -0.082 | 39.057
17.5 | 2.114 | 0.05981 | -0.081 | 35.346
18 | 2.097 | 0.0649 | -0.081 | 32.307
18.5 | 2.073 | 0.0703 | -0.08 | 29.491
19 | 2.043 | 0.07633 | -0.079 | 26.762
19.5 | 2.006 | 0.08288 | -0.079 | 24.207
20 | 1.963 | 0.08994 | -0.078 | 21.83

## 94. Re 7M Mach 0.25 (2)
BIGFOIL.COM POLAR EXPORT
e1210
EPPLER 1210 |  |  |  | Cl Max: | 2.1271 | at alpha= | 16 | deg
XFOIL ncrit=9 |  |  |  | L/D Max: | 190.674 | at alpha= | 8 | deg
Re: | 7000000 |  |  | Cd Min: | 0.18083 | at alpha= | -20 | deg
Mach: | 0.25 |  |  | Cl=0 at alpha= | -4.7761 | deg
|  |  |  | @ Cl=0.1, Cd= | 0.0066845
|  |  |  | @ Cl=0.4, Cd= | 0.0065598
|  |  |  | @ Cl=0.6, Cd= | 0.0066661
alpha (deg) | Cl | Cd | Cm | Cl/Cd
-20 | -0.6323 | 0.18083 | -0.0024 | -3.4967
-19.5 | -0.6264 | 0.17286 | -0.0071 | -3.6237
-19 | -0.6174 | 0.16577 | -0.0111 | -3.7244
-18.5 | -0.6135 | 0.15779 | -0.0155 | -3.8881
-18 | -0.6184 | 0.14824 | -0.0208 | -4.1716
-17.5 | -0.6252 | 0.13884 | -0.0259 | -4.503
-17 | -0.6405 | 0.12816 | -0.0319 | -4.9977
-16.5 | -0.6475 | 0.11693 | -0.0404 | -5.5375
-16 | -0.6815 | 0.10171 | -0.0524 | -6.7004
-15.5 | -1.2083 | 0.0246 | -0.1282 | -49.1179
-15 | -1.1807 | 0.02079 | -0.1284 | -56.7917
-14.5 | -1.1136 | 0.01794 | -0.1323 | -62.0736
-14 | -1.0765 | 0.01641 | -0.1285 | -65.6002
-13.5 | -1.03 | 0.01515 | -0.1256 | -67.9868
-13 | -0.9788 | 0.0141 | -0.123 | -69.4184
-12.5 | -0.9246 | 0.0132 | -0.1207 | -70.0455
-12 | -0.8684 | 0.01244 | -0.1186 | -69.8071
-11.5 | -0.8108 | 0.01179 | -0.1167 | -68.7701
-11 | -0.7531 | 0.01109 | -0.115 | -67.908
-10.5 | -0.6946 | 0.01046 | -0.1133 | -66.4054
-10 | -0.6349 | 0.00998 | -0.1118 | -63.6172
-9.5 | -0.5752 | 0.00949 | -0.1105 | -60.6112
-9 | -0.515 | 0.00907 | -0.1092 | -56.7806
-8.5 | -0.4547 | 0.00865 | -0.108 | -52.5665
-8 | -0.3943 | 0.00827 | -0.1069 | -47.6784
-7.5 | -0.3334 | 0.00792 | -0.1059 | -42.096
-7 | -0.2724 | 0.00763 | -0.1051 | -35.7012
-6.5 | -0.2114 | 0.0074 | -0.1042 | -28.5676
-6 | -0.1502 | 0.00721 | -0.1035 | -20.8322
-5.5 | -0.0887 | 0.00703 | -0.1028 | -12.6174
-5 | -0.0274 | 0.0069 | -0.1022 | -3.971
-4.5 | 0.0338 | 0.00679 | -0.1016 | 4.9779
-4 | 0.0952 | 0.00669 | -0.1011 | 14.2302
-3.5 | 0.1565 | 0.00662 | -0.1007 | 23.6405
-3 | 0.2175 | 0.00659 | -0.1002 | 33.0046
-2.5 | 0.279 | 0.00654 | -0.0999 | 42.6606
-2 | 0.3399 | 0.00655 | -0.0995 | 51.8931
-1.5 | 0.401 | 0.00656 | -0.0991 | 61.128
-1 | 0.462 | 0.00658 | -0.0988 | 70.2128
-0.5 | 0.5227 | 0.00662 | -0.0985 | 78.9577
0 | 0.5837 | 0.00665 | -0.0982 | 87.7744
0.5 | 0.6444 | 0.00671 | -0.0979 | 96.0358
1 | 0.7049 | 0.00677 | -0.0977 | 104.1211
1.5 | 0.7655 | 0.00682 | -0.0974 | 112.2434
2 | 0.8254 | 0.00693 | -0.0971 | 119.1053
2.5 | 0.8859 | 0.00697 | -0.0969 | 127.1019
3 | 0.9454 | 0.00706 | -0.0965 | 133.9093
3.5 | 1.0052 | 0.0071 | -0.0962 | 141.5775
4 | 1.0648 | 0.00712 | -0.096 | 149.5506
4.5 | 1.1231 | 0.00721 | -0.0955 | 155.7698
5 | 1.1825 | 0.00719 | -0.0952 | 164.4645
5.5 | 1.2404 | 0.00721 | -0.0946 | 172.0388
6 | 1.2967 | 0.00718 | -0.0938 | 180.5989
6.5 | 1.3556 | 0.00716 | -0.0933 | 189.3296
7 | 1.4125 | 0.00747 | -0.0924 | 189.0897
7.5 | 1.4702 | 0.00773 | -0.0917 | 190.194
8 | 1.5273 | 0.00801 | -0.0909 | 190.6742
8.5 | 1.5823 | 0.00838 | -0.0898 | 188.8186
9 | 1.6386 | 0.00866 | -0.0888 | 189.2148
9.5 | 1.6932 | 0.00901 | -0.0876 | 187.9245
10 | 1.745 | 0.00946 | -0.0859 | 184.4609
10.5 | 1.7987 | 0.00978 | -0.0845 | 183.9162
11 | 1.8484 | 0.01024 | -0.0824 | 180.5078
11.5 | 1.8957 | 0.01073 | -0.08 | 176.6729
12 | 1.9404 | 0.01111 | -0.077 | 174.6535
12.5 | 1.9734 | 0.01169 | -0.072 | 168.8109
13 | 2.0071 | 0.01235 | -0.0675 | 162.5182
13.5 | 2.0418 | 0.01303 | -0.0633 | 156.6999
14 | 2.0652 | 0.01414 | -0.058 | 146.0537
14.5 | 2.0936 | 0.01523 | -0.0538 | 137.4655
15 | 2.1055 | 0.01723 | -0.0486 | 122.1997
15.5 | 2.1235 | 0.01931 | -0.0448 | 109.9689
16 | 2.1271 | 0.02262 | -0.0409 | 94.0363
16.5 | 2.1178 | 0.02738 | -0.0378 | 77.3484
17 | 2.1059 | 0.0329 | -0.0357 | 64.0091
17.5 | 2.081 | 0.03992 | -0.0344 | 52.1293
18 | 2.0476 | 0.04826 | -0.0341 | 42.4285
18.5 | 2.01 | 0.05758 | -0.0348 | 34.908
19 | 1.9563 | 0.0694 | -0.0372 | 28.1888
19.5 | 1.9212 | 0.07983 | -0.04 | 24.0661
20 | 1.88 | 0.09156 | -0.0441 | 20.533

## 95. Re 7M Mach 0.50 (1)
BIGFOIL.COM POLAR EXPORT
e1210
EPPLER 1210 |  |  |  | Cl Max: | 1.885 | at alpha= | 11.5 | deg
JavaFoil+Calcfoil stall+Eppler ext transition |  |  |  | L/D Max: | 181.042 | at alpha= | 3.5 | deg
Re: | 7000000 |  |  | Cd Min: | 0.00616 | at alpha= | -2 | deg
Mach: | 0.5 |  |  | Cl=0 at alpha= | -4.9565 | deg
|  |  |  | @ Cl=0.1, Cd= | 0.0071792
|  |  |  | @ Cl=0.4, Cd= | 0.0061627
|  |  |  | @ Cl=0.6, Cd= | 0.0062514
alpha (deg) | Cl | Cd | Cm | Cl/Cd
-20 | -0.855 | 0.15177 | -0.071 | -5.633
-19.5 | -0.826 | 0.14762 | -0.071 | -5.598
-19 | -0.799 | 0.14488 | -0.07 | -5.512
-18.5 | -0.771 | 0.13737 | -0.07 | -5.61
-18 | -0.743 | 0.13339 | -0.07 | -5.567
-17.5 | -0.715 | 0.12876 | -0.069 | -5.55
-17 | -0.687 | 0.12994 | -0.07 | -5.29
-16.5 | -0.659 | 0.12392 | -0.07 | -5.32
-16 | -0.631 | 0.11887 | -0.069 | -5.305
-15.5 | -0.602 | 0.11628 | -0.068 | -5.175
-15 | -0.572 | 0.11104 | -0.066 | -5.153
-14.5 | -0.543 | 0.10846 | -0.065 | -5.008
-14 | -0.515 | 0.10509 | -0.064 | -4.898
-13.5 | -0.486 | 0.10156 | -0.064 | -4.789
-13 | -0.459 | 0.09899 | -0.066 | -4.64
-12.5 | -0.431 | 0.09109 | -0.066 | -4.732
-12 | -0.402 | 0.08852 | -0.064 | -4.539
-11.5 | -0.373 | 0.08428 | -0.062 | -4.42
-11 | -0.343 | 0.08084 | -0.059 | -4.247
-10.5 | -0.317 | 0.07811 | -0.063 | -4.053
-10 | -0.288 | 0.07326 | -0.063 | -3.93
-9.5 | -0.259 | 0.07004 | -0.059 | -3.691
-9 | -0.231 | 0.06523 | -0.064 | -3.548
-8.5 | -0.312 | 0.04804 | -0.075 | -6.484
-8 | -0.304 | 0.04067 | -0.079 | -7.477
-7.5 | -0.275 | 0.03256 | -0.085 | -8.436
-7 | -0.24 | 0.01971 | -0.096 | -12.187
-6.5 | -0.205 | 0.00912 | -0.109 | -22.428
-6 | -0.141 | 0.00732 | -0.11 | -19.326
-5.5 | -0.075 | 0.0076 | -0.11 | -9.853
-5 | -0.006 | 0.00733 | -0.109 | -0.87
-4.5 | 0.063 | 0.0072 | -0.109 | 8.79
-4 | 0.134 | 0.00716 | -0.109 | 18.702
-3.5 | 0.205 | 0.00706 | -0.109 | 29.026
-3 | 0.276 | 0.00624 | -0.109 | 44.213
-2.5 | 0.348 | 0.00617 | -0.108 | 56.329
-2 | 0.419 | 0.00616 | -0.108 | 68.032
-1.5 | 0.49 | 0.0062 | -0.108 | 78.957
-1 | 0.56 | 0.00624 | -0.108 | 89.73
-0.5 | 0.63 | 0.00626 | -0.108 | 100.611
0 | 0.699 | 0.00632 | -0.108 | 110.614
0.5 | 0.768 | 0.00636 | -0.107 | 120.711
1 | 0.837 | 0.00651 | -0.107 | 128.571
1.5 | 0.905 | 0.00668 | -0.107 | 135.623
2 | 0.973 | 0.00685 | -0.107 | 142.081
2.5 | 1.041 | 0.00696 | -0.107 | 149.445
3 | 1.108 | 0.00648 | -0.106 | 170.795
3.5 | 1.173 | 0.00648 | -0.106 | 181.042
4 | 1.238 | 0.00999 | -0.106 | 124.002
4.5 | 1.303 | 0.01038 | -0.106 | 125.527
5 | 1.366 | 0.01077 | -0.106 | 126.774
5.5 | 1.427 | 0.01129 | -0.105 | 126.344
6 | 1.486 | 0.01182 | -0.105 | 125.663
6.5 | 1.542 | 0.01236 | -0.104 | 124.687
7 | 1.59 | 0.01317 | -0.104 | 120.686
7.5 | 1.633 | 0.01447 | -0.102 | 112.841
8 | 1.674 | 0.016 | -0.101 | 104.597
8.5 | 1.715 | 0.01766 | -0.1 | 97.084
9 | 1.754 | 0.01949 | -0.099 | 89.973
9.5 | 1.791 | 0.0215 | -0.099 | 83.311
10 | 1.823 | 0.02377 | -0.098 | 76.698
10.5 | 1.852 | 0.02637 | -0.097 | 70.232
11 | 1.876 | 0.02959 | -0.096 | 63.391
11.5 | 1.885 | 0.035 | -0.094 | 53.858
12 | 1.885 | 0.04053 | -0.093 | 46.506
12.5 | 1.868 | 0.04944 | -0.091 | 37.786
13 | 1.835 | 0.06018 | -0.089 | 30.5
13.5 | 1.77 | 0.07158 | -0.087 | 24.733
14 | 1.629 | 0.0885 | -0.085 | 18.412
14.5 | 1.152 | 0.11676 | -0.082 | 9.866
15 | 1.173 | 0.12666 | -0.08 | 9.263
15.5 | 1.199 | 0.1262 | -0.08 | 9.504
16 | 1.218 | 0.14059 | -0.078 | 8.666
16.5 | 1.229 | 0.17185 | -0.074 | 7.151

## 96. Re 7M Mach 0.50 (2)
BIGFOIL.COM POLAR EXPORT
e1210
EPPLER 1210 |  |  |  | Cl Max: | 2.0883 | at alpha= | 13 | deg
XFOIL ncrit=9 |  |  |  | L/D Max: | 179.406 | at alpha= | 6.5 | deg
Re: | 7000000 |  |  | Cd Min: | 0.13891 | at alpha= | 18 | deg
Mach: | 0.5 |  |  | Cl=0 at alpha= | -4.6287 | deg
|  |  |  | @ Cl=0.1, Cd= | 0.0071396
|  |  |  | @ Cl=0.4, Cd= | 0.0069345
|  |  |  | @ Cl=0.6, Cd= | 0.0070211
alpha (deg) | Cl | Cd | Cm | Cl/Cd
-13.5 | -0.276 | 0.10836 | -0.0831 | -2.5471
-13 | -0.2754 | 0.10009 | -0.0882 | -2.7515
-12.5 | -0.279 | 0.09168 | -0.0936 | -3.0432
-12 | -0.2872 | 0.08319 | -0.0991 | -3.4523
-11.5 | -0.3004 | 0.07457 | -0.1049 | -4.0284
-11 | -0.3249 | 0.06548 | -0.1114 | -4.9618
-10.5 | -0.3677 | 0.05557 | -0.119 | -6.6169
-10 | -0.4311 | 0.04505 | -0.1272 | -9.5694
-9.5 | -0.5092 | 0.03388 | -0.1376 | -15.0295
-9 | -0.5568 | 0.02256 | -0.1434 | -24.6809
-8.5 | -0.5593 | 0.01481 | -0.1419 | -37.765
-8 | -0.5065 | 0.01139 | -0.1374 | -44.4688
-7.5 | -0.4332 | 0.01004 | -0.1331 | -43.1474
-7 | -0.3565 | 0.00928 | -0.1296 | -38.4159
-6.5 | -0.2807 | 0.00868 | -0.1264 | -32.3387
-6 | -0.2055 | 0.00817 | -0.1237 | -25.153
-5.5 | -0.13 | 0.00777 | -0.1213 | -16.731
-5 | -0.0551 | 0.00752 | -0.1192 | -7.3271
-4.5 | 0.0191 | 0.00734 | -0.1173 | 2.6022
-4 | 0.0931 | 0.00715 | -0.1157 | 13.021
-3.5 | 0.1664 | 0.00704 | -0.1142 | 23.6364
-3 | 0.2391 | 0.00699 | -0.1129 | 34.206
-2.5 | 0.3118 | 0.00694 | -0.1117 | 44.928
-2 | 0.384 | 0.00693 | -0.1107 | 55.4113
-1.5 | 0.4557 | 0.00695 | -0.1096 | 65.5683
-1 | 0.5276 | 0.00696 | -0.1088 | 75.8046
-0.5 | 0.5987 | 0.00702 | -0.1079 | 85.2849
0 | 0.6702 | 0.00708 | -0.107 | 94.661
0.5 | 0.7412 | 0.00718 | -0.1062 | 103.2312
1 | 0.8122 | 0.00728 | -0.1053 | 111.5659
1.5 | 0.8831 | 0.00739 | -0.1044 | 119.4993
2 | 0.9534 | 0.00754 | -0.1034 | 126.4456
2.5 | 1.0247 | 0.00765 | -0.1025 | 133.9477
3 | 1.0941 | 0.00784 | -0.1013 | 139.5536
3.5 | 1.1648 | 0.00796 | -0.1001 | 146.3317
4 | 1.2341 | 0.00813 | -0.0987 | 151.7958
4.5 | 1.3035 | 0.00828 | -0.0972 | 157.4275
5 | 1.3729 | 0.0084 | -0.0955 | 163.4405
5.5 | 1.4389 | 0.00861 | -0.0933 | 167.1196
6 | 1.5063 | 0.00863 | -0.091 | 174.5423
6.5 | 1.5716 | 0.00876 | -0.0881 | 179.4064
7 | 1.6355 | 0.00925 | -0.0848 | 176.8108
7.5 | 1.7004 | 0.00966 | -0.0814 | 176.0248
8 | 1.7527 | 0.01019 | -0.076 | 172.002
8.5 | 1.7993 | 0.01086 | -0.0697 | 165.6814
9 | 1.8516 | 0.0115 | -0.0644 | 161.0087
9.5 | 1.9002 | 0.01231 | -0.0587 | 154.3623
10 | 1.941 | 0.01349 | -0.0526 | 143.8844
10.5 | 1.9731 | 0.01525 | -0.0465 | 129.3836
11 | 2.013 | 0.01711 | -0.0418 | 117.6505
11.5 | 2.0466 | 0.01965 | -0.0376 | 104.1527
12 | 2.0681 | 0.02325 | -0.0338 | 88.9505
12.5 | 2.0789 | 0.02782 | -0.0308 | 74.7268
13 | 2.0883 | 0.03265 | -0.0281 | 63.9602
13.5 | 2.0773 | 0.03885 | -0.0258 | 53.4698
14 | 2.0372 | 0.04721 | -0.0247 | 43.1519
14.5 | 2.0139 | 0.0549 | -0.0242 | 36.6831
15 | 1.9704 | 0.06461 | -0.0255 | 30.4968
15.5 | 1.9242 | 0.07523 | -0.0282 | 25.5776
16 | 1.8734 | 0.087 | -0.0326 | 21.5333
16.5 | 1.8313 | 0.09866 | -0.0376 | 18.5617
17 | 1.776 | 0.1123 | -0.0447 | 15.8148
17.5 | 1.7293 | 0.12565 | -0.0522 | 13.7628
18 | 1.6875 | 0.13891 | -0.0602 | 12.1482

## 97. Re 8M Mach 0.00 (1)
BIGFOIL.COM POLAR EXPORT
e1210
EPPLER 1210 |  |  |  | Cl Max: | 2.176 | at alpha= | 18 | deg
JavaFoil+Calcfoil stall+Eppler ext transition |  |  |  | L/D Max: | 245.101 | at alpha= | 7.5 | deg
Re: | 8000000 |  |  | Cd Min: | 0.00592 | at alpha= | 6.5 | deg
Mach: | 0 |  |  | Cl=0 at alpha= | -4.9508 | deg
|  |  |  | @ Cl=0.1, Cd= | 0.0065637
|  |  |  | @ Cl=0.4, Cd= | 0.0066254
|  |  |  | @ Cl=0.6, Cd= | 0.0068169
alpha (deg) | Cl | Cd | Cm | Cl/Cd
-20 | -0.784 | 0.1395 | -0.064 | -5.623
-19.5 | -0.79 | 0.13241 | -0.065 | -5.963
-19 | -0.793 | 0.12664 | -0.065 | -6.263
-18.5 | -0.795 | 0.11925 | -0.065 | -6.669
-18 | -0.796 | 0.11309 | -0.066 | -7.037
-17.5 | -0.795 | 0.10704 | -0.066 | -7.423
-17 | -0.791 | 0.10093 | -0.067 | -7.839
-16.5 | -0.785 | 0.0965 | -0.067 | -8.132
-16 | -0.778 | 0.08989 | -0.067 | -8.649
-15.5 | -0.767 | 0.08401 | -0.068 | -9.135
-15 | -0.756 | 0.07825 | -0.069 | -9.655
-14.5 | -0.741 | 0.07273 | -0.07 | -10.186
-14 | -0.724 | 0.06716 | -0.071 | -10.778
-13.5 | -0.705 | 0.06122 | -0.072 | -11.519
-13 | -0.684 | 0.05501 | -0.073 | -12.441
-12.5 | -0.66 | 0.04982 | -0.075 | -13.254
-12 | -0.637 | 0.04234 | -0.077 | -15.056
-11.5 | -0.613 | 0.03466 | -0.08 | -17.701
-11 | -0.597 | 0.0232 | -0.085 | -25.717
-10.5 | -0.582 | 0.01348 | -0.091 | -43.179
-10 | -0.555 | 0.00997 | -0.094 | -55.665
-9.5 | -0.515 | 0.00893 | -0.096 | -57.664
-9 | -0.465 | 0.00732 | -0.096 | -63.532
-8.5 | -0.413 | 0.00711 | -0.096 | -58.081
-8 | -0.358 | 0.00744 | -0.096 | -48.146
-7.5 | -0.302 | 0.00722 | -0.095 | -41.826
-7 | -0.245 | 0.00705 | -0.095 | -34.693
-6.5 | -0.186 | 0.00689 | -0.095 | -26.964
-6 | -0.126 | 0.00681 | -0.095 | -18.541
-5.5 | -0.066 | 0.00674 | -0.095 | -9.826
-5 | -0.006 | 0.00664 | -0.095 | -0.844
-4.5 | 0.055 | 0.0066 | -0.095 | 8.401
-4 | 0.117 | 0.00655 | -0.094 | 17.823
-3.5 | 0.178 | 0.0066 | -0.094 | 27.048
-3 | 0.24 | 0.00653 | -0.094 | 36.742
-2.5 | 0.302 | 0.00658 | -0.094 | 45.916
-2 | 0.364 | 0.00659 | -0.094 | 55.223
-1.5 | 0.425 | 0.00665 | -0.094 | 63.922
-1 | 0.486 | 0.00671 | -0.094 | 72.484
-0.5 | 0.547 | 0.00674 | -0.093 | 81.205
0 | 0.609 | 0.00683 | -0.093 | 89.121
0.5 | 0.669 | 0.00685 | -0.093 | 97.725
1 | 0.73 | 0.00699 | -0.093 | 104.363
1.5 | 0.79 | 0.0061 | -0.093 | 129.524
2 | 0.85 | 0.00618 | -0.093 | 137.501
2.5 | 0.91 | 0.00623 | -0.093 | 145.911
3 | 0.969 | 0.00625 | -0.092 | 155.104
3.5 | 1.028 | 0.00623 | -0.092 | 165.127
4 | 1.087 | 0.00628 | -0.092 | 173.163
4.5 | 1.146 | 0.00633 | -0.092 | 181.182
5 | 1.204 | 0.00639 | -0.092 | 188.353
5.5 | 1.262 | 0.00649 | -0.092 | 194.466
6 | 1.319 | 0.00654 | -0.091 | 201.698
6.5 | 1.376 | 0.00592 | -0.091 | 232.658
7 | 1.433 | 0.00592 | -0.091 | 241.979
7.5 | 1.488 | 0.00607 | -0.091 | 245.101
8 | 1.543 | 0.00963 | -0.091 | 160.19
8.5 | 1.598 | 0.01009 | -0.091 | 158.271
9 | 1.652 | 0.01055 | -0.091 | 156.572
9.5 | 1.704 | 0.01108 | -0.09 | 153.824
10 | 1.755 | 0.01158 | -0.09 | 151.512
10.5 | 1.806 | 0.01211 | -0.09 | 149.124
11 | 1.853 | 0.01264 | -0.089 | 146.635
11.5 | 1.895 | 0.01336 | -0.089 | 141.817
12 | 1.93 | 0.01461 | -0.088 | 132.028
12.5 | 1.963 | 0.01621 | -0.087 | 121.08
13 | 1.997 | 0.01788 | -0.087 | 111.64
13.5 | 2.026 | 0.02016 | -0.086 | 100.509
14 | 2.052 | 0.02306 | -0.085 | 88.997
14.5 | 2.078 | 0.02597 | -0.084 | 80.003
15 | 2.104 | 0.02877 | -0.084 | 73.123
15.5 | 2.128 | 0.03177 | -0.083 | 66.999
16 | 2.151 | 0.03501 | -0.082 | 61.43
16.5 | 2.164 | 0.03891 | -0.082 | 55.605
17 | 2.17 | 0.04286 | -0.081 | 50.637
17.5 | 2.175 | 0.04675 | -0.08 | 46.529
18 | 2.176 | 0.05078 | -0.08 | 42.854
18.5 | 2.174 | 0.05521 | -0.079 | 39.371
19 | 2.168 | 0.05965 | -0.079 | 36.353
19.5 | 2.16 | 0.06416 | -0.078 | 33.661
20 | 2.148 | 0.06922 | -0.078 | 31.023

## 98. Re 8M Mach 0.00 (2)
BIGFOIL.COM POLAR EXPORT
e1210
EPPLER 1210 |  |  |  | Cl Max: | 2.0996 | at alpha= | 16.5 | deg
XFOIL ncrit=9 |  |  |  | L/D Max: | 198.293 | at alpha= | 8 | deg
Re: | 8000000 |  |  | Cd Min: | 0.15582 | at alpha= | -20 | deg
Mach: | 0 |  |  | Cl=0 at alpha= | -4.815 | deg
|  |  |  | @ Cl=0.1, Cd= | 0.006445
|  |  |  | @ Cl=0.4, Cd= | 0.0063522
|  |  |  | @ Cl=0.6, Cd= | 0.0064528
alpha (deg) | Cl | Cd | Cm | Cl/Cd
-20 | -0.716 | 0.15582 | -0.0139 | -4.595
-19 | -1.5017 | 0.02404 | -0.1139 | -62.4667
-18.5 | -1.4953 | 0.02202 | -0.1092 | -67.9064
-18 | -1.4483 | 0.02036 | -0.11 | -71.1346
-17.5 | -1.3972 | 0.01893 | -0.1107 | -73.8088
-17 | -1.3435 | 0.01762 | -0.1116 | -76.2486
-16.5 | -1.2874 | 0.01633 | -0.1127 | -78.8365
-15.5 | -1.1804 | 0.0141 | -0.113 | -83.7163
-15 | -1.1169 | 0.0133 | -0.1146 | -83.9774
-14.5 | -1.074 | 0.0129 | -0.1119 | -83.2558
-14 | -1.0247 | 0.01238 | -0.1104 | -82.7706
-13.5 | -0.9736 | 0.01189 | -0.1092 | -81.8839
-13 | -0.921 | 0.01144 | -0.1081 | -80.507
-12.5 | -0.8683 | 0.01096 | -0.107 | -79.2245
-12 | -0.8151 | 0.01044 | -0.106 | -78.0747
-11.5 | -0.7608 | 0.01 | -0.1052 | -76.08
-11 | -0.7057 | 0.00964 | -0.1044 | -73.2054
-10.5 | -0.6505 | 0.00924 | -0.1036 | -70.4004
-10 | -0.5948 | 0.00889 | -0.1029 | -66.9066
-9.5 | -0.5388 | 0.00853 | -0.1022 | -63.1653
-9 | -0.4824 | 0.00821 | -0.1016 | -58.7576
-8.5 | -0.4257 | 0.00792 | -0.101 | -53.75
-8 | -0.3687 | 0.00766 | -0.1005 | -48.1332
-7.5 | -0.3113 | 0.00742 | -0.1 | -41.9542
-7 | -0.2537 | 0.00721 | -0.0996 | -35.1872
-6.5 | -0.1959 | 0.00703 | -0.0992 | -27.8663
-6 | -0.138 | 0.00689 | -0.0988 | -20.029
-5.5 | -0.0799 | 0.00674 | -0.0984 | -11.8546
-5 | -0.0215 | 0.00662 | -0.0981 | -3.2477
-4.5 | 0.0366 | 0.00655 | -0.0978 | 5.5878
-4 | 0.0951 | 0.00645 | -0.0975 | 14.7442
-3.5 | 0.1535 | 0.00639 | -0.0973 | 24.0219
-3 | 0.2117 | 0.00638 | -0.097 | 33.1818
-2.5 | 0.2703 | 0.00633 | -0.0968 | 42.7014
-2 | 0.3286 | 0.00634 | -0.0966 | 51.8297
-1.5 | 0.3871 | 0.00635 | -0.0964 | 60.9606
-1 | 0.4454 | 0.00636 | -0.0962 | 70.0314
-0.5 | 0.5037 | 0.00639 | -0.096 | 78.8263
0 | 0.5619 | 0.00642 | -0.0959 | 87.5234
0.5 | 0.62 | 0.00647 | -0.0957 | 95.8269
1 | 0.6779 | 0.00653 | -0.0956 | 103.8132
1.5 | 0.7361 | 0.00656 | -0.0955 | 112.2104
2 | 0.7933 | 0.00666 | -0.0953 | 119.1141
2.5 | 0.8512 | 0.00669 | -0.0952 | 127.2347
3 | 0.9084 | 0.00675 | -0.095 | 134.5778
3.5 | 0.9652 | 0.0068 | -0.0949 | 141.9412
4 | 1.0223 | 0.0068 | -0.0948 | 150.3382
5 | 1.1346 | 0.00687 | -0.0945 | 165.1528
5.5 | 1.1905 | 0.00685 | -0.0943 | 173.7956
6 | 1.2446 | 0.00688 | -0.0939 | 180.9012
6.5 | 1.2996 | 0.00667 | -0.0935 | 194.8426
7 | 1.3546 | 0.00689 | -0.0932 | 196.6038
7.5 | 1.4085 | 0.00718 | -0.0927 | 196.1699
8 | 1.4634 | 0.00738 | -0.0925 | 198.2927
8.5 | 1.5165 | 0.00768 | -0.092 | 197.4609
9 | 1.5691 | 0.00798 | -0.0914 | 196.6291
9.5 | 1.6219 | 0.00824 | -0.0909 | 196.8325
10 | 1.6721 | 0.00863 | -0.0901 | 193.7543
10.5 | 1.7239 | 0.00889 | -0.0895 | 193.9145
11 | 1.7738 | 0.00923 | -0.0886 | 192.1777
11.5 | 1.8212 | 0.00966 | -0.0874 | 188.53
12 | 1.8701 | 0.00996 | -0.0865 | 187.761
12.5 | 1.9142 | 0.01044 | -0.0848 | 183.3525
13 | 1.9578 | 0.01088 | -0.083 | 179.9449
13.5 | 1.9959 | 0.01137 | -0.0803 | 175.5409
14 | 2.0231 | 0.01195 | -0.0756 | 169.2971
14.5 | 2.0506 | 0.01261 | -0.0713 | 162.617
15 | 2.0761 | 0.0134 | -0.067 | 154.9328
15.5 | 2.0915 | 0.01463 | -0.0617 | 142.9597
16 | 2.0983 | 0.0164 | -0.056 | 127.9451
16.5 | 2.0996 | 0.01883 | -0.0507 | 111.5029
17 | 2.0967 | 0.02206 | -0.0464 | 95.0453
17.5 | 2.0962 | 0.0257 | -0.0435 | 81.5642
18 | 2.0864 | 0.03056 | -0.0413 | 68.2723
18.5 | 2.0725 | 0.03625 | -0.0398 | 57.1724
19 | 2.0507 | 0.0432 | -0.0392 | 47.4699
19.5 | 2.0263 | 0.05087 | -0.0393 | 39.8329
20 | 2.0008 | 0.05916 | -0.0402 | 33.8201

## 99. Re 8M Mach 0.10 (1)
BIGFOIL.COM POLAR EXPORT
e1210
EPPLER 1210 |  |  |  | Cl Max: | 2.169 | at alpha= | 17.5 | deg
JavaFoil+Calcfoil stall+Eppler ext transition |  |  |  | L/D Max: | 244.493 | at alpha= | 7.5 | deg
Re: | 8000000 |  |  | Cd Min: | 0.00596 | at alpha= | 6.5 | deg
Mach: | 0.1 |  |  | Cl=0 at alpha= | -4.9516 | deg
|  |  |  | @ Cl=0.1, Cd= | 0.0065928
|  |  |  | @ Cl=0.4, Cd= | 0.0066567
|  |  |  | @ Cl=0.6, Cd= | 0.0068103
alpha (deg) | Cl | Cd | Cm | Cl/Cd
-20 | -0.746 | 0.14278 | -0.064 | -5.224
-19.5 | -0.754 | 0.13569 | -0.064 | -5.556
-19 | -0.761 | 0.12891 | -0.065 | -5.901
-18.5 | -0.766 | 0.12197 | -0.065 | -6.279
-18 | -0.769 | 0.11534 | -0.065 | -6.667
-17.5 | -0.77 | 0.10972 | -0.066 | -7.019
-17 | -0.77 | 0.10342 | -0.066 | -7.442
-16.5 | -0.766 | 0.09831 | -0.066 | -7.792
-16 | -0.761 | 0.0915 | -0.067 | -8.32
-15.5 | -0.754 | 0.08581 | -0.068 | -8.782
-15 | -0.743 | 0.0805 | -0.068 | -9.227
-14.5 | -0.731 | 0.07438 | -0.069 | -9.823
-14 | -0.715 | 0.06861 | -0.07 | -10.427
-13.5 | -0.698 | 0.06307 | -0.071 | -11.062
-13 | -0.678 | 0.05698 | -0.073 | -11.901
-12.5 | -0.655 | 0.05187 | -0.074 | -12.625
-12 | -0.632 | 0.0446 | -0.077 | -14.176
-11.5 | -0.608 | 0.03732 | -0.079 | -16.294
-11 | -0.59 | 0.02617 | -0.084 | -22.539
-10.5 | -0.569 | 0.01745 | -0.089 | -32.606
-10 | -0.551 | 0.0107 | -0.094 | -51.476
-9.5 | -0.515 | 0.00907 | -0.096 | -56.851
-9 | -0.466 | 0.00734 | -0.096 | -63.559
-8.5 | -0.414 | 0.00712 | -0.096 | -58.115
-8 | -0.36 | 0.0075 | -0.096 | -47.951
-7.5 | -0.303 | 0.00733 | -0.096 | -41.399
-7 | -0.246 | 0.00709 | -0.096 | -34.64
-6.5 | -0.187 | 0.00691 | -0.096 | -27.005
-6 | -0.127 | 0.00684 | -0.096 | -18.546
-5.5 | -0.067 | 0.00673 | -0.095 | -9.882
-5 | -0.006 | 0.00662 | -0.095 | -0.851
-4.5 | 0.056 | 0.0066 | -0.095 | 8.435
-4 | 0.117 | 0.00659 | -0.095 | 17.811
-3.5 | 0.179 | 0.0066 | -0.095 | 27.149
-3 | 0.241 | 0.00659 | -0.095 | 36.605
-2.5 | 0.303 | 0.0066 | -0.094 | 45.997
-2 | 0.366 | 0.00664 | -0.094 | 55.026
-1.5 | 0.427 | 0.00667 | -0.094 | 64.038
-1 | 0.489 | 0.00671 | -0.094 | 72.818
-0.5 | 0.55 | 0.00677 | -0.094 | 81.21
0 | 0.612 | 0.00682 | -0.094 | 89.684
0.5 | 0.673 | 0.0069 | -0.094 | 97.488
1 | 0.734 | 0.00699 | -0.093 | 104.944
1.5 | 0.794 | 0.00612 | -0.093 | 129.871
2 | 0.854 | 0.00619 | -0.093 | 138.028
2.5 | 0.914 | 0.00624 | -0.093 | 146.373
3 | 0.974 | 0.00627 | -0.093 | 155.324
3.5 | 1.033 | 0.00626 | -0.093 | 165.056
4 | 1.092 | 0.0063 | -0.093 | 173.363
4.5 | 1.151 | 0.00639 | -0.092 | 180.271
5 | 1.21 | 0.0064 | -0.092 | 189.137
5.5 | 1.268 | 0.00655 | -0.092 | 193.648
6 | 1.325 | 0.00661 | -0.092 | 200.457
6.5 | 1.382 | 0.00596 | -0.092 | 232.133
7 | 1.439 | 0.00597 | -0.092 | 241.113
7.5 | 1.495 | 0.00611 | -0.091 | 244.493
8 | 1.55 | 0.00975 | -0.091 | 158.922
8.5 | 1.605 | 0.0102 | -0.091 | 157.252
9 | 1.659 | 0.01067 | -0.091 | 155.422
9.5 | 1.711 | 0.01125 | -0.091 | 152.097
10 | 1.762 | 0.01174 | -0.09 | 150.1
10.5 | 1.812 | 0.01227 | -0.09 | 147.714
11 | 1.858 | 0.01285 | -0.09 | 144.513
11.5 | 1.898 | 0.01364 | -0.089 | 139.202
12 | 1.933 | 0.01501 | -0.088 | 128.813
12.5 | 1.966 | 0.01669 | -0.088 | 117.796
13 | 1.999 | 0.01844 | -0.087 | 108.392
13.5 | 2.028 | 0.02092 | -0.086 | 96.924
14 | 2.054 | 0.02393 | -0.085 | 85.825
14.5 | 2.079 | 0.02685 | -0.084 | 77.438
15 | 2.104 | 0.02977 | -0.084 | 70.686
15.5 | 2.128 | 0.03285 | -0.083 | 64.789
16 | 2.149 | 0.03638 | -0.082 | 59.085
16.5 | 2.161 | 0.04036 | -0.082 | 53.552
17 | 2.167 | 0.04437 | -0.081 | 48.836
17.5 | 2.169 | 0.04839 | -0.081 | 44.822
18 | 2.168 | 0.05254 | -0.08 | 41.271
18.5 | 2.163 | 0.05714 | -0.079 | 37.856
19 | 2.155 | 0.0618 | -0.079 | 34.869
19.5 | 2.143 | 0.06654 | -0.078 | 32.208
20 | 2.128 | 0.07193 | -0.078 | 29.581

## 100. Re 8M Mach 0.10 (2)
BIGFOIL.COM POLAR EXPORT
e1210
EPPLER 1210 |  |  |  | Cl Max: | 2.105 | at alpha= | 16 | deg
XFOIL ncrit=9 |  |  |  | L/D Max: | 198.078 | at alpha= | 8 | deg
Re: | 8000000 |  |  | Cd Min: | 0.16108 | at alpha= | -20 | deg
Mach: | 0.1 |  |  | Cl=0 at alpha= | -4.8097 | deg
|  |  |  | @ Cl=0.1, Cd= | 0.0064743
|  |  |  | @ Cl=0.4, Cd= | 0.00637
|  |  |  | @ Cl=0.6, Cd= | 0.0064695
alpha (deg) | Cl | Cd | Cm | Cl/Cd
-20 | -0.6964 | 0.16108 | -0.0113 | -4.3233
-19.5 | -0.7038 | 0.15117 | -0.0171 | -4.6557
-18.5 | -1.4745 | 0.02448 | -0.1154 | -60.2328
-18 | -1.4559 | 0.02215 | -0.1131 | -65.7291
-17.5 | -1.4082 | 0.0203 | -0.1139 | -69.3695
-17 | -1.3552 | 0.01878 | -0.1147 | -72.1619
-16.5 | -1.2992 | 0.01742 | -0.1156 | -74.5809
-16 | -1.24 | 0.01604 | -0.1169 | -77.3067
-15.5 | -1.1925 | 0.01484 | -0.1157 | -80.3571
-15 | -1.1264 | 0.01385 | -0.1176 | -81.3285
-14.5 | -1.0845 | 0.01336 | -0.1146 | -81.1751
-14 | -1.0352 | 0.01275 | -0.1129 | -81.1922
-13.5 | -0.9839 | 0.01219 | -0.1114 | -80.7137
-13 | -0.931 | 0.01169 | -0.1102 | -79.6407
-12.5 | -0.8773 | 0.01123 | -0.109 | -78.1211
-12 | -0.8233 | 0.01069 | -0.1079 | -77.0159
-11.5 | -0.7688 | 0.01018 | -0.1068 | -75.5206
-11 | -0.7132 | 0.00978 | -0.1059 | -72.9243
-10.5 | -0.6571 | 0.00941 | -0.105 | -69.83
-10 | -0.601 | 0.009 | -0.1042 | -66.7778
-9.5 | -0.5442 | 0.00865 | -0.1034 | -62.9133
-9 | -0.4873 | 0.00832 | -0.1027 | -58.5697
-8.5 | -0.43 | 0.00801 | -0.1021 | -53.6829
-8 | -0.3725 | 0.00774 | -0.1015 | -48.1266
-7.5 | -0.3146 | 0.00749 | -0.1009 | -42.0027
-7 | -0.2564 | 0.00726 | -0.1004 | -35.3168
-6.5 | -0.1981 | 0.00707 | -0.0999 | -28.0198
-6 | -0.1398 | 0.00692 | -0.0995 | -20.2023
-5.5 | -0.0812 | 0.00677 | -0.0991 | -11.9941
-5 | -0.0223 | 0.00664 | -0.0988 | -3.3584
-4.5 | 0.0363 | 0.00657 | -0.0984 | 5.5251
-4 | 0.0952 | 0.00648 | -0.0981 | 14.6914
-3.5 | 0.1541 | 0.00641 | -0.0978 | 24.0406
-3 | 0.2127 | 0.00639 | -0.0975 | 33.2864
-2.5 | 0.2717 | 0.00635 | -0.0973 | 42.7874
-2 | 0.3305 | 0.00635 | -0.097 | 52.0472
-1.5 | 0.3893 | 0.00637 | -0.0968 | 61.1146
-1 | 0.4481 | 0.00637 | -0.0966 | 70.3454
-0.5 | 0.5067 | 0.0064 | -0.0964 | 79.1719
0 | 0.5655 | 0.00644 | -0.0963 | 87.8106
0.5 | 0.6239 | 0.00649 | -0.0961 | 96.1325
1 | 0.6823 | 0.00654 | -0.0959 | 104.3272
1.5 | 0.7408 | 0.00658 | -0.0958 | 112.5836
2 | 0.7984 | 0.00668 | -0.0956 | 119.521
2.5 | 0.8567 | 0.00671 | -0.0955 | 127.6751
3 | 0.9142 | 0.00678 | -0.0953 | 134.8378
3.5 | 0.9716 | 0.00682 | -0.0951 | 142.4633
4 | 1.0291 | 0.00683 | -0.095 | 150.6735
4.5 | 1.0854 | 0.0069 | -0.0948 | 157.3043
5 | 1.1423 | 0.0069 | -0.0947 | 165.5507
5.5 | 1.1985 | 0.00689 | -0.0945 | 173.9478
6 | 1.2531 | 0.00693 | -0.094 | 180.8225
6.5 | 1.3086 | 0.00671 | -0.0936 | 195.0224
7 | 1.3638 | 0.00696 | -0.0932 | 195.9483
7.5 | 1.4184 | 0.00724 | -0.0927 | 195.9116
8 | 1.4737 | 0.00744 | -0.0924 | 198.078
8.5 | 1.527 | 0.00776 | -0.0918 | 196.7784
9 | 1.5805 | 0.00804 | -0.0912 | 196.5796
9.5 | 1.6334 | 0.00833 | -0.0906 | 196.0864
10 | 1.684 | 0.00872 | -0.0896 | 193.1193
10.5 | 1.7364 | 0.00898 | -0.089 | 193.363
11 | 1.7862 | 0.00935 | -0.0879 | 191.0374
11.5 | 1.8341 | 0.00977 | -0.0866 | 187.7277
12 | 1.8832 | 0.01009 | -0.0855 | 186.6402
12.5 | 1.9269 | 0.0106 | -0.0835 | 181.783
13 | 1.9706 | 0.01103 | -0.0816 | 178.6582
13.5 | 2.004 | 0.01154 | -0.0778 | 173.6568
14 | 2.0323 | 0.01215 | -0.0732 | 167.2675
14.5 | 2.0594 | 0.01287 | -0.0687 | 160.0155
15 | 2.0838 | 0.01375 | -0.0643 | 151.5491
15.5 | 2.0978 | 0.01512 | -0.0588 | 138.7434
16 | 2.105 | 0.01703 | -0.0534 | 123.6054
16.5 | 2.1041 | 0.01979 | -0.0483 | 106.3214
17 | 2.0987 | 0.02344 | -0.0443 | 89.535
17.5 | 2.0958 | 0.02752 | -0.0417 | 76.1555
18 | 2.0866 | 0.03259 | -0.0398 | 64.0258
18.5 | 2.0658 | 0.03917 | -0.0386 | 52.7393
19 | 2.0404 | 0.04667 | -0.0383 | 43.7197
19.5 | 2.0173 | 0.0544 | -0.0387 | 37.0827
20 | 1.9858 | 0.06359 | -0.0401 | 31.2282

## 101. Re 8M Mach 0.25 (1)
BIGFOIL.COM POLAR EXPORT
e1210
EPPLER 1210 |  |  |  | Cl Max: | 2.137 | at alpha= | 16.5 | deg
JavaFoil+Calcfoil stall+Eppler ext transition |  |  |  | L/D Max: | 229.232 | at alpha= | 6.5 | deg
Re: | 8000000 |  |  | Cd Min: | 0.0061 | at alpha= | 1 | deg
Mach: | 0.25 |  |  | Cl=0 at alpha= | -4.9524 | deg
|  |  |  | @ Cl=0.1, Cd= | 0.0066659
|  |  |  | @ Cl=0.4, Cd= | 0.0067052
|  |  |  | @ Cl=0.6, Cd= | 0.00691
alpha (deg) | Cl | Cd | Cm | Cl/Cd
-19.5 | -0.429 | 0.167 | -0.06 | -2.57
-19 | -0.467 | 0.15422 | -0.061 | -3.031
-18.5 | -0.501 | 0.14528 | -0.061 | -3.452
-18 | -0.533 | 0.13516 | -0.062 | -3.944
-17.5 | -0.561 | 0.12686 | -0.063 | -4.421
-17 | -0.585 | 0.12033 | -0.063 | -4.861
-16.5 | -0.605 | 0.11254 | -0.064 | -5.38
-16 | -0.622 | 0.10433 | -0.065 | -5.965
-15.5 | -0.635 | 0.09733 | -0.066 | -6.521
-15 | -0.643 | 0.09108 | -0.066 | -7.056
-14.5 | -0.646 | 0.08472 | -0.067 | -7.628
-14 | -0.646 | 0.07866 | -0.068 | -8.207
-13.5 | -0.64 | 0.07284 | -0.069 | -8.789
-13 | -0.631 | 0.0672 | -0.07 | -9.383
-12.5 | -0.617 | 0.06114 | -0.072 | -10.098
-12 | -0.599 | 0.05632 | -0.073 | -10.635
-11.5 | -0.58 | 0.04846 | -0.075 | -11.974
-11 | -0.558 | 0.04104 | -0.078 | -13.6
-10.5 | -0.534 | 0.03326 | -0.082 | -16.058
-10 | -0.511 | 0.02418 | -0.086 | -21.116
-9.5 | -0.491 | 0.01422 | -0.093 | -34.564
-9 | -0.468 | 0.00934 | -0.098 | -50.049
-8.5 | -0.42 | 0.00746 | -0.099 | -56.272
-8 | -0.366 | 0.00717 | -0.099 | -51.035
-7.5 | -0.309 | 0.00699 | -0.099 | -44.299
-7 | -0.251 | 0.00731 | -0.098 | -34.307
-6.5 | -0.191 | 0.0071 | -0.098 | -26.888
-6 | -0.13 | 0.00693 | -0.098 | -18.751
-5.5 | -0.068 | 0.00684 | -0.098 | -9.974
-5 | -0.006 | 0.00674 | -0.098 | -0.857
-4.5 | 0.057 | 0.0067 | -0.098 | 8.528
-4 | 0.12 | 0.00665 | -0.098 | 18.107
-3.5 | 0.184 | 0.00663 | -0.097 | 27.768
-3 | 0.248 | 0.00663 | -0.097 | 37.354
-2.5 | 0.312 | 0.00667 | -0.097 | 46.716
-2 | 0.376 | 0.00669 | -0.097 | 56.151
-1.5 | 0.439 | 0.00673 | -0.097 | 65.234
-1 | 0.502 | 0.00679 | -0.097 | 73.95
-0.5 | 0.565 | 0.00686 | -0.096 | 82.4
0 | 0.628 | 0.00695 | -0.096 | 90.388
0.5 | 0.691 | 0.00701 | -0.096 | 98.528
1 | 0.753 | 0.0061 | -0.096 | 123.433
1.5 | 0.815 | 0.0062 | -0.096 | 131.389
2 | 0.877 | 0.00627 | -0.096 | 139.859
2.5 | 0.938 | 0.00637 | -0.096 | 147.314
3 | 0.999 | 0.00637 | -0.095 | 156.92
3.5 | 1.06 | 0.00638 | -0.095 | 166.265
4 | 1.121 | 0.00646 | -0.095 | 173.562
4.5 | 1.181 | 0.00652 | -0.095 | 181.053
5 | 1.24 | 0.00659 | -0.095 | 188.261
5.5 | 1.299 | 0.00674 | -0.095 | 192.724
6 | 1.358 | 0.00612 | -0.094 | 222.023
6.5 | 1.416 | 0.00618 | -0.094 | 229.232
7 | 1.473 | 0.00953 | -0.094 | 154.534
7.5 | 1.53 | 0.00986 | -0.094 | 155.066
8 | 1.586 | 0.01039 | -0.094 | 152.599
8.5 | 1.64 | 0.01101 | -0.093 | 148.935
9 | 1.693 | 0.01151 | -0.093 | 147.042
9.5 | 1.745 | 0.01211 | -0.093 | 144.142
10 | 1.793 | 0.01273 | -0.093 | 140.783
10.5 | 1.836 | 0.01352 | -0.092 | 135.757
11 | 1.877 | 0.01446 | -0.091 | 129.745
11.5 | 1.916 | 0.01561 | -0.091 | 122.717
12 | 1.948 | 0.01753 | -0.09 | 111.108
12.5 | 1.98 | 0.01964 | -0.089 | 100.824
13 | 2.011 | 0.02194 | -0.088 | 91.665
13.5 | 2.035 | 0.0253 | -0.087 | 80.438
14 | 2.058 | 0.02892 | -0.086 | 71.155
14.5 | 2.08 | 0.0324 | -0.085 | 64.216
15 | 2.101 | 0.03586 | -0.085 | 58.586
15.5 | 2.12 | 0.03978 | -0.084 | 53.294
16 | 2.134 | 0.04418 | -0.083 | 48.3
16.5 | 2.137 | 0.0489 | -0.083 | 43.698
17 | 2.129 | 0.05399 | -0.082 | 39.43
17.5 | 2.116 | 0.05906 | -0.081 | 35.831
18 | 2.099 | 0.06391 | -0.081 | 32.845
18.5 | 2.075 | 0.06915 | -0.08 | 30.009
19 | 2.044 | 0.07533 | -0.079 | 27.136
19.5 | 2.008 | 0.08191 | -0.079 | 24.511
20 | 1.956 | 0.09684 | -0.078 | 20.196

## 102. Re 8M Mach 0.25 (2)
BIGFOIL.COM POLAR EXPORT
e1210
EPPLER 1210 |  |  |  | Cl Max: | 2.1336 | at alpha= | 16 | deg
XFOIL ncrit=9 |  |  |  | L/D Max: | 195.697 | at alpha= | 7.5 | deg
Re: | 8000000 |  |  | Cd Min: | 0.17959 | at alpha= | -20 | deg
Mach: | 0.25 |  |  | Cl=0 at alpha= | -4.7785 | deg
|  |  |  | @ Cl=0.1, Cd= | 0.006564
|  |  |  | @ Cl=0.4, Cd= | 0.0064492
|  |  |  | @ Cl=0.6, Cd= | 0.00654
alpha (deg) | Cl | Cd | Cm | Cl/Cd
-20 | -0.6382 | 0.17959 | -0.0031 | -3.5536
-19.5 | -0.633 | 0.17151 | -0.0078 | -3.6907
-19 | -0.6256 | 0.16416 | -0.012 | -3.8109
-18.5 | -0.6217 | 0.15624 | -0.0163 | -3.9791
-18 | -0.6224 | 0.14767 | -0.021 | -4.2148
-17.5 | -0.6292 | 0.13775 | -0.0269 | -4.5677
-17 | -0.643 | 0.12503 | -0.0363 | -5.1428
-16.5 | -0.6503 | 0.11367 | -0.0452 | -5.7209
-16 | -1.2463 | 0.02635 | -0.1295 | -47.2979
-15.5 | -1.2289 | 0.02187 | -0.1308 | -56.1911
-15 | -1.1605 | 0.01893 | -0.135 | -61.3048
-14.5 | -1.1231 | 0.01755 | -0.1316 | -63.9943
-14 | -1.083 | 0.01597 | -0.1282 | -67.8147
-13.5 | -1.0354 | 0.01469 | -0.1253 | -70.4833
-13 | -0.9835 | 0.01366 | -0.1228 | -71.9985
-12.5 | -0.9285 | 0.01278 | -0.1205 | -72.6526
-12 | -0.8717 | 0.01204 | -0.1185 | -72.4003
-11.5 | -0.8136 | 0.01141 | -0.1166 | -71.3059
-11 | -0.7547 | 0.01086 | -0.1149 | -69.4936
-10.5 | -0.6961 | 0.01024 | -0.1132 | -67.9785
-10 | -0.6364 | 0.00974 | -0.1118 | -65.3388
-9.5 | -0.5759 | 0.00931 | -0.1104 | -61.8582
-9 | -0.5158 | 0.00886 | -0.1092 | -58.2167
-8.5 | -0.4552 | 0.00846 | -0.108 | -53.8061
-8 | -0.3946 | 0.0081 | -0.107 | -48.716
-7.5 | -0.3337 | 0.00779 | -0.106 | -42.837
-7 | -0.2727 | 0.00751 | -0.1051 | -36.3116
-6.5 | -0.2113 | 0.00726 | -0.1043 | -29.1047
-6 | -0.15 | 0.00706 | -0.1036 | -21.2465
-5.5 | -0.0888 | 0.00691 | -0.1029 | -12.8509
-5 | -0.0272 | 0.00675 | -0.1023 | -4.0296
-4.5 | 0.0342 | 0.00664 | -0.1018 | 5.1506
-4 | 0.0954 | 0.00657 | -0.1012 | 14.5205
-3.5 | 0.1569 | 0.00649 | -0.1008 | 24.1757
-3 | 0.2182 | 0.00645 | -0.1004 | 33.8295
-2.5 | 0.2793 | 0.00644 | -0.1 | 43.3696
-2 | 0.3407 | 0.00642 | -0.0996 | 53.0685
-1.5 | 0.4016 | 0.00645 | -0.0993 | 62.2636
-1 | 0.4629 | 0.00644 | -0.099 | 71.8789
-0.5 | 0.5236 | 0.0065 | -0.0987 | 80.5538
0 | 0.5849 | 0.00652 | -0.0985 | 89.7086
0.5 | 0.6452 | 0.0066 | -0.0981 | 97.7576
1 | 0.7063 | 0.00662 | -0.0979 | 106.6918
1.5 | 0.7665 | 0.00672 | -0.0976 | 114.0625
2 | 0.8271 | 0.00677 | -0.0974 | 122.1713
2.5 | 0.8872 | 0.00685 | -0.0971 | 129.5182
3 | 0.947 | 0.00694 | -0.0968 | 136.4553
4 | 1.0664 | 0.00705 | -0.0962 | 151.2624
4.5 | 1.1257 | 0.00709 | -0.0959 | 158.7729
5.5 | 1.2427 | 0.00718 | -0.095 | 173.078
6 | 1.301 | 0.00715 | -0.0945 | 181.958
6.5 | 1.3577 | 0.00702 | -0.0936 | 193.4046
7 | 1.4152 | 0.00731 | -0.0929 | 193.5978
7.5 | 1.4736 | 0.00753 | -0.0923 | 195.6972
8 | 1.5297 | 0.00787 | -0.0914 | 194.371
8.5 | 1.5862 | 0.00817 | -0.0904 | 194.1493
9 | 1.6428 | 0.00844 | -0.0895 | 194.6445
9.5 | 1.6963 | 0.00885 | -0.0881 | 191.6723
10 | 1.7507 | 0.00919 | -0.0868 | 190.5005
10.5 | 1.8034 | 0.00957 | -0.0853 | 188.4431
11 | 1.8529 | 0.01005 | -0.0832 | 184.3682
11.5 | 1.9038 | 0.01042 | -0.0813 | 182.7063
12 | 1.9495 | 0.01088 | -0.0785 | 179.182
12.5 | 1.9808 | 0.01147 | -0.0732 | 172.694
13 | 2.019 | 0.01197 | -0.0693 | 168.6717
13.5 | 2.0485 | 0.01278 | -0.0643 | 160.2895
14 | 2.0785 | 0.01365 | -0.0597 | 152.2711
14.5 | 2.1014 | 0.01488 | -0.0547 | 141.2231
15 | 2.1184 | 0.01657 | -0.0497 | 127.8455
15.5 | 2.1258 | 0.0191 | -0.0449 | 111.2984
16 | 2.1336 | 0.02212 | -0.0412 | 96.4557
16.5 | 2.1219 | 0.02699 | -0.0378 | 78.618
17 | 2.1092 | 0.03256 | -0.0358 | 64.7789
17.5 | 2.0857 | 0.03945 | -0.0344 | 52.8695
18 | 2.0476 | 0.0482 | -0.0341 | 42.4813
18.5 | 2.0216 | 0.05631 | -0.0345 | 35.9013
19 | 1.9656 | 0.06822 | -0.0367 | 28.8127
19.5 | 1.927 | 0.07899 | -0.0396 | 24.3955
20 | 1.8929 | 0.08984 | -0.0433 | 21.0697

## 103. Re 8M Mach 0.50 (1)
BIGFOIL.COM POLAR EXPORT
e1210
EPPLER 1210 |  |  |  | Cl Max: | 1.886 | at alpha= | 11.5 | deg
JavaFoil+Calcfoil stall+Eppler ext transition |  |  |  | L/D Max: | 181.719 | at alpha= | 3.5 | deg
Re: | 8000000 |  |  | Cd Min: | 0.00606 | at alpha= | -2 | deg
Mach: | 0.5 |  |  | Cl=0 at alpha= | -4.9565 | deg
|  |  |  | @ Cl=0.1, Cd= | 0.0070483
|  |  |  | @ Cl=0.4, Cd= | 0.0060734
|  |  |  | @ Cl=0.6, Cd= | 0.0061414
alpha (deg) | Cl | Cd | Cm | Cl/Cd
-20 | -0.856 | 0.15045 | -0.072 | -5.689
-19.5 | -0.827 | 0.14431 | -0.071 | -5.728
-19 | -0.799 | 0.14121 | -0.07 | -5.656
-18.5 | -0.771 | 0.13464 | -0.07 | -5.725
-18 | -0.743 | 0.13061 | -0.07 | -5.687
-17.5 | -0.715 | 0.12636 | -0.07 | -5.656
-17 | -0.687 | 0.12887 | -0.07 | -5.334
-16.5 | -0.659 | 0.12333 | -0.07 | -5.347
-16 | -0.631 | 0.11706 | -0.07 | -5.39
-15.5 | -0.602 | 0.11398 | -0.069 | -5.282
-15 | -0.573 | 0.10982 | -0.067 | -5.217
-14.5 | -0.543 | 0.10728 | -0.065 | -5.065
-14 | -0.515 | 0.10218 | -0.064 | -5.039
-13.5 | -0.487 | 0.10027 | -0.064 | -4.852
-13 | -0.459 | 0.09696 | -0.066 | -4.737
-12.5 | -0.431 | 0.09017 | -0.066 | -4.784
-12 | -0.402 | 0.08626 | -0.064 | -4.66
-11.5 | -0.373 | 0.08415 | -0.062 | -4.431
-11 | -0.343 | 0.08085 | -0.059 | -4.247
-10.5 | -0.317 | 0.0769 | -0.064 | -4.118
-10 | -0.288 | 0.07263 | -0.063 | -3.967
-9.5 | -0.259 | 0.06951 | -0.06 | -3.725
-9 | -0.232 | 0.06462 | -0.064 | -3.583
-8.5 | -0.312 | 0.04776 | -0.075 | -6.525
-8 | -0.305 | 0.03986 | -0.08 | -7.645
-7.5 | -0.275 | 0.03184 | -0.086 | -8.648
-7 | -0.242 | 0.0184 | -0.097 | -13.148
-6.5 | -0.205 | 0.00894 | -0.109 | -22.925
-6 | -0.142 | 0.0072 | -0.11 | -19.662
-5.5 | -0.075 | 0.00744 | -0.11 | -10.065
-5 | -0.006 | 0.00722 | -0.109 | -0.883
-4.5 | 0.063 | 0.00709 | -0.109 | 8.936
-4 | 0.134 | 0.00701 | -0.109 | 19.095
-3.5 | 0.205 | 0.00696 | -0.109 | 29.434
-3 | 0.276 | 0.00691 | -0.109 | 39.933
-2.5 | 0.348 | 0.00611 | -0.108 | 56.846
-2 | 0.419 | 0.00606 | -0.108 | 69.195
-1.5 | 0.49 | 0.00609 | -0.108 | 80.341
-1 | 0.56 | 0.00613 | -0.108 | 91.35
-0.5 | 0.63 | 0.00615 | -0.108 | 102.33
0 | 0.699 | 0.00625 | -0.108 | 111.904
0.5 | 0.768 | 0.00634 | -0.107 | 121.099
1 | 0.837 | 0.00644 | -0.107 | 129.937
1.5 | 0.905 | 0.0066 | -0.107 | 137.242
2 | 0.973 | 0.00674 | -0.107 | 144.473
2.5 | 1.041 | 0.00691 | -0.107 | 150.739
3 | 1.108 | 0.00638 | -0.106 | 173.691
3.5 | 1.174 | 0.00646 | -0.106 | 181.719
4 | 1.239 | 0.00994 | -0.106 | 124.65
4.5 | 1.303 | 0.0103 | -0.106 | 126.554
5 | 1.366 | 0.01067 | -0.106 | 128.015
5.5 | 1.427 | 0.01121 | -0.105 | 127.312
6 | 1.487 | 0.01165 | -0.105 | 127.623
6.5 | 1.544 | 0.0122 | -0.105 | 126.637
7 | 1.592 | 0.01294 | -0.104 | 123.074
7.5 | 1.634 | 0.01424 | -0.103 | 114.751
8 | 1.677 | 0.0157 | -0.102 | 106.78
8.5 | 1.717 | 0.01733 | -0.101 | 99.061
9 | 1.756 | 0.01905 | -0.1 | 92.2
9.5 | 1.794 | 0.02091 | -0.099 | 85.782
10 | 1.827 | 0.02316 | -0.098 | 78.859
10.5 | 1.855 | 0.02571 | -0.097 | 72.156
11 | 1.875 | 0.02985 | -0.096 | 62.805
11.5 | 1.886 | 0.03485 | -0.094 | 54.109
12 | 1.886 | 0.04022 | -0.093 | 46.895
12.5 | 1.868 | 0.04985 | -0.091 | 37.469
13 | 1.836 | 0.05968 | -0.089 | 30.766
13.5 | 1.771 | 0.07059 | -0.087 | 25.096
14 | 1.631 | 0.08757 | -0.085 | 18.623
14.5 | 1.153 | 0.11458 | -0.082 | 10.065
15 | 1.174 | 0.12421 | -0.081 | 9.452
15.5 | 1.196 | 0.13281 | -0.079 | 9.006
16 | 1.212 | 0.15546 | -0.077 | 7.794
16.5 | 1.226 | 0.18807 | -0.073 | 6.519

## 104. Re 8M Mach 0.50 (2)
BIGFOIL.COM POLAR EXPORT
e1210
EPPLER 1210 |  |  |  | Cl Max: | 1.5132 | at alpha= | 6 | deg
XFOIL ncrit=9 |  |  |  | L/D Max: | 176.776 | at alpha= | 6 | deg
Re: | 8000000 |  |  | Cd Min: | 0.11537 | at alpha= | -14 | deg
Mach: | 0.5 |  |  | Cl=0 at alpha= | -4.6325 | deg
|  |  |  | @ Cl=0.1, Cd= | 0.0070184
|  |  |  | @ Cl=0.4, Cd= | 0.0067862
|  |  |  | @ Cl=0.6, Cd= | 0.0068799
alpha (deg) | Cl | Cd | Cm | Cl/Cd
-14 | -0.2853 | 0.11537 | -0.0795 | -2.4729
-13.5 | -0.2829 | 0.10702 | -0.0846 | -2.6434
-13 | -0.2789 | 0.0993 | -0.0893 | -2.8087
-12.5 | -0.2825 | 0.09093 | -0.0946 | -3.1068
-12 | -0.2955 | 0.08187 | -0.1008 | -3.6094
-11.5 | -0.313 | 0.07299 | -0.1069 | -4.2883
-11 | -0.3436 | 0.06344 | -0.114 | -5.4161
-10.5 | -0.391 | 0.05343 | -0.1218 | -7.318
-10 | -0.4571 | 0.04297 | -0.1299 | -10.6377
-9.5 | -0.5286 | 0.03172 | -0.1405 | -16.6646
-9 | -0.5703 | 0.02127 | -0.1443 | -26.8124
-8.5 | -0.5662 | 0.01401 | -0.1421 | -40.414
-8 | -0.5091 | 0.01093 | -0.1374 | -46.5782
-7.5 | -0.4346 | 0.00975 | -0.1332 | -44.5744
-7 | -0.3574 | 0.00904 | -0.1296 | -39.5354
-6.5 | -0.2807 | 0.00849 | -0.1265 | -33.0624
-6 | -0.2052 | 0.00799 | -0.1238 | -25.6821
-5.5 | -0.1301 | 0.00763 | -0.1214 | -17.0511
-5 | -0.0549 | 0.00735 | -0.1193 | -7.4694
-4.5 | 0.0198 | 0.00716 | -0.1175 | 2.7654
-4 | 0.0934 | 0.00703 | -0.1158 | 13.2859
-3.5 | 0.1671 | 0.0069 | -0.1144 | 24.2174
-3 | 0.2402 | 0.00683 | -0.1131 | 35.1684
-2.5 | 0.3125 | 0.00682 | -0.1119 | 45.8211
-2 | 0.3853 | 0.00678 | -0.1109 | 56.8289
-1.5 | 0.4568 | 0.00681 | -0.1099 | 67.0778
-1 | 0.529 | 0.00681 | -0.109 | 77.6799
-0.5 | 0.6001 | 0.00688 | -0.1081 | 87.2238
0 | 0.672 | 0.00693 | -0.1074 | 96.9697
0.5 | 0.7428 | 0.00704 | -0.1065 | 105.5114
1 | 0.8145 | 0.0071 | -0.1057 | 114.7183
1.5 | 0.8849 | 0.00725 | -0.1048 | 122.0552
2 | 0.9563 | 0.00736 | -0.1039 | 129.9321
2.5 | 1.0271 | 0.0075 | -0.1029 | 136.9467
3 | 1.0972 | 0.00768 | -0.1018 | 142.8646
3.5 | 1.1681 | 0.0078 | -0.1007 | 149.7564
4 | 1.2372 | 0.008 | -0.0992 | 154.65
5 | 1.3767 | 0.00828 | -0.0961 | 166.2681
5.5 | 1.4451 | 0.00846 | -0.0941 | 170.8156
6 | 1.5132 | 0.00856 | -0.092 | 176.7757

## 105. Re 10M Mach 0.00 (1)
BIGFOIL.COM POLAR EXPORT
e1210
EPPLER 1210 |  |  |  | Cl Max: | 2.18 | at alpha= | 18 | deg
JavaFoil+Calcfoil stall+Eppler ext transition |  |  |  | L/D Max: | 243.824 | at alpha= | 7.5 | deg
Re: | 10000000 |  |  | Cd Min: | 0.00597 | at alpha= | 7 | deg
Mach: | 0 |  |  | Cl=0 at alpha= | -4.9508 | deg
|  |  |  | @ Cl=0.1, Cd= | 0.0064427
|  |  |  | @ Cl=0.4, Cd= | 0.0064895
|  |  |  | @ Cl=0.6, Cd= | 0.0066142
alpha (deg) | Cl | Cd | Cm | Cl/Cd
-20 | -0.785 | 0.13781 | -0.065 | -5.696
-19.5 | -0.79 | 0.13079 | -0.065 | -6.041
-19 | -0.794 | 0.12456 | -0.065 | -6.371
-18.5 | -0.796 | 0.11859 | -0.066 | -6.712
-18 | -0.797 | 0.1117 | -0.066 | -7.134
-17.5 | -0.796 | 0.1054 | -0.067 | -7.548
-17 | -0.792 | 0.09972 | -0.067 | -7.942
-16.5 | -0.786 | 0.0952 | -0.067 | -8.253
-16 | -0.778 | 0.08865 | -0.068 | -8.78
-15.5 | -0.769 | 0.08267 | -0.069 | -9.299
-15 | -0.757 | 0.0768 | -0.069 | -9.853
-14.5 | -0.742 | 0.07099 | -0.07 | -10.459
-14 | -0.725 | 0.0657 | -0.071 | -11.039
-13.5 | -0.707 | 0.05949 | -0.073 | -11.884
-13 | -0.686 | 0.05383 | -0.074 | -12.738
-12.5 | -0.663 | 0.0477 | -0.076 | -13.903
-12 | -0.64 | 0.04041 | -0.078 | -15.844
-11.5 | -0.619 | 0.03157 | -0.082 | -19.598
-11 | -0.605 | 0.01973 | -0.087 | -30.641
-10.5 | -0.588 | 0.01208 | -0.092 | -48.646
-10 | -0.56 | 0.00932 | -0.095 | -60.083
-9.5 | -0.516 | 0.00704 | -0.096 | -73.261
-9 | -0.465 | 0.00713 | -0.096 | -65.273
-8.5 | -0.413 | 0.00696 | -0.096 | -59.293
-8 | -0.358 | 0.00723 | -0.096 | -49.537
-7.5 | -0.302 | 0.00706 | -0.095 | -42.789
-7 | -0.245 | 0.00696 | -0.095 | -35.119
-6.5 | -0.186 | 0.00679 | -0.095 | -27.348
-6 | -0.126 | 0.00668 | -0.095 | -18.915
-5.5 | -0.066 | 0.00658 | -0.095 | -10.062
-5 | -0.006 | 0.00653 | -0.095 | -0.858
-4.5 | 0.055 | 0.00645 | -0.095 | 8.597
-4 | 0.117 | 0.00644 | -0.094 | 18.146
-3.5 | 0.178 | 0.00644 | -0.094 | 27.693
-3 | 0.24 | 0.0064 | -0.094 | 37.502
-2.5 | 0.302 | 0.00647 | -0.094 | 46.688
-2 | 0.364 | 0.00646 | -0.094 | 56.294
-1.5 | 0.425 | 0.00651 | -0.094 | 65.337
-1 | 0.486 | 0.00655 | -0.094 | 74.283
-0.5 | 0.547 | 0.00658 | -0.093 | 83.151
0 | 0.609 | 0.00662 | -0.093 | 91.966
0.5 | 0.669 | 0.00677 | -0.093 | 98.853
1 | 0.73 | 0.00687 | -0.093 | 106.3
1.5 | 0.79 | 0.00697 | -0.093 | 113.369
2 | 0.85 | 0.00608 | -0.093 | 139.894
2.5 | 0.91 | 0.00612 | -0.093 | 148.621
3 | 0.969 | 0.00617 | -0.092 | 157.065
3.5 | 1.028 | 0.00622 | -0.092 | 165.357
4 | 1.087 | 0.00622 | -0.092 | 174.848
4.5 | 1.146 | 0.0063 | -0.092 | 182.07
5 | 1.204 | 0.00637 | -0.092 | 188.919
5.5 | 1.262 | 0.00646 | -0.092 | 195.421
6 | 1.319 | 0.00654 | -0.091 | 201.63
6.5 | 1.376 | 0.00662 | -0.091 | 208.017
7 | 1.433 | 0.00597 | -0.091 | 239.851
7.5 | 1.489 | 0.00611 | -0.091 | 243.824
8 | 1.544 | 0.00947 | -0.091 | 162.943
8.5 | 1.598 | 0.00987 | -0.091 | 161.962
9 | 1.652 | 0.01029 | -0.091 | 160.576
9.5 | 1.706 | 0.01071 | -0.09 | 159.211
10 | 1.757 | 0.01125 | -0.09 | 156.194
10.5 | 1.807 | 0.0117 | -0.09 | 154.406
11 | 1.856 | 0.01229 | -0.09 | 150.962
11.5 | 1.894 | 0.01341 | -0.089 | 141.25
12 | 1.93 | 0.01463 | -0.088 | 131.926
12.5 | 1.964 | 0.01604 | -0.087 | 122.448
13 | 1.994 | 0.01824 | -0.087 | 109.304
13.5 | 2.023 | 0.02067 | -0.086 | 97.868
14 | 2.052 | 0.02309 | -0.085 | 88.896
14.5 | 2.08 | 0.02564 | -0.084 | 81.109
15 | 2.106 | 0.0282 | -0.084 | 74.688
15.5 | 2.13 | 0.0313 | -0.083 | 68.061
16 | 2.152 | 0.03465 | -0.082 | 62.116
16.5 | 2.166 | 0.03825 | -0.082 | 56.623
17 | 2.173 | 0.04209 | -0.081 | 51.635
17.5 | 2.178 | 0.04561 | -0.081 | 47.759
18 | 2.18 | 0.04943 | -0.08 | 44.099
18.5 | 2.177 | 0.05369 | -0.08 | 40.555
19 | 2.172 | 0.05799 | -0.079 | 37.456
19.5 | 2.162 | 0.06287 | -0.079 | 34.394
20 | 2.15 | 0.06777 | -0.078 | 31.729

## 106. Re 10M Mach 0.00 (2)
BIGFOIL.COM POLAR EXPORT
e1210
EPPLER 1210 |  |  |  | Cl Max: | 2.101 | at alpha= | 16.5 | deg
XFOIL ncrit=9 |  |  |  | L/D Max: | 205.378 | at alpha= | 7.5 | deg
Re: | 10000000 |  |  | Cd Min: | 0.05853 | at alpha= | 20 | deg
Mach: | 0 |  |  | Cl=0 at alpha= | -4.8166 | deg
|  |  |  | @ Cl=0.1, Cd= | 0.006257
|  |  |  | @ Cl=0.4, Cd= | 0.0061561
|  |  |  | @ Cl=0.6, Cd= | 0.0062652
alpha (deg) | Cl | Cd | Cm | Cl/Cd
-20 | -1.5161 | 0.0306 | -0.1129 | -49.5458
-19.5 | -1.5561 | 0.02344 | -0.1157 | -66.3865
-19 | -1.5418 | 0.02146 | -0.1123 | -71.8453
-18.5 | -1.4965 | 0.01983 | -0.1128 | -75.4665
-18 | -1.4469 | 0.01848 | -0.1132 | -78.2955
-17.5 | -1.3936 | 0.01729 | -0.1138 | -80.6015
-17 | -1.3383 | 0.01624 | -0.1145 | -82.4076
-16 | -1.23 | 0.01438 | -0.1147 | -85.5355
-15.5 | -1.1724 | 0.01357 | -0.1152 | -86.3965
-15 | -1.129 | 0.01303 | -0.1128 | -86.6462
-14.5 | -1.0807 | 0.01244 | -0.1113 | -86.873
-14 | -1.0305 | 0.01188 | -0.1099 | -86.7424
-13.5 | -0.9785 | 0.01137 | -0.1088 | -86.0598
-13 | -0.9257 | 0.01094 | -0.1077 | -84.6161
-12.5 | -0.8718 | 0.01053 | -0.1068 | -82.792
-12 | -0.8174 | 0.01012 | -0.1059 | -80.7708
-11.5 | -0.7631 | 0.00967 | -0.105 | -78.9142
-11 | -0.708 | 0.00928 | -0.1042 | -76.2931
-10.5 | -0.652 | 0.00897 | -0.1035 | -72.6867
-10 | -0.5962 | 0.00861 | -0.1028 | -69.2451
-9.5 | -0.5397 | 0.00831 | -0.1022 | -64.9458
-9 | -0.4832 | 0.00799 | -0.1016 | -60.4756
-8.5 | -0.4264 | 0.00771 | -0.101 | -55.3048
-8 | -0.3692 | 0.00744 | -0.1005 | -49.6237
-7.5 | -0.3116 | 0.00721 | -0.1001 | -43.2178
-7 | -0.2539 | 0.007 | -0.0996 | -36.2714
-6.5 | -0.1961 | 0.00684 | -0.0992 | -28.6696
-6 | -0.1379 | 0.00668 | -0.0989 | -20.6437
-5.5 | -0.0796 | 0.00654 | -0.0985 | -12.1713
-5 | -0.0215 | 0.00644 | -0.0982 | -3.3385
-4.5 | 0.0371 | 0.00634 | -0.0979 | 5.8517
-4 | 0.0956 | 0.00626 | -0.0977 | 15.2716
-3.5 | 0.1538 | 0.00622 | -0.0974 | 24.7267
-3 | 0.2126 | 0.00616 | -0.0972 | 34.513
-2.5 | 0.271 | 0.00616 | -0.097 | 43.9935
-2 | 0.3296 | 0.00616 | -0.0968 | 53.5065
-1.5 | 0.3881 | 0.00615 | -0.0966 | 63.1057
-1 | 0.4465 | 0.00618 | -0.0964 | 72.2492
-0.5 | 0.505 | 0.00619 | -0.0963 | 81.5832
0 | 0.5633 | 0.00624 | -0.0962 | 90.2724
0.5 | 0.6215 | 0.00628 | -0.096 | 98.965
1 | 0.6799 | 0.00631 | -0.0959 | 107.7496
1.5 | 0.7375 | 0.0064 | -0.0958 | 115.2344
2 | 0.7957 | 0.00643 | -0.0957 | 123.7481
2.5 | 0.8531 | 0.00651 | -0.0956 | 131.0445
3 | 0.9105 | 0.00658 | -0.0954 | 138.3739
3.5 | 0.968 | 0.0066 | -0.0954 | 146.6667
4 | 1.0245 | 0.00668 | -0.0952 | 153.3683
4.5 | 1.0814 | 0.00671 | -0.0951 | 161.1624
5 | 1.138 | 0.00672 | -0.095 | 169.3452
5.5 | 1.1933 | 0.00681 | -0.0948 | 175.2276
6 | 1.2494 | 0.00679 | -0.0947 | 184.0059
6.5 | 1.3042 | 0.00682 | -0.0944 | 191.2317
7 | 1.3574 | 0.0067 | -0.0937 | 202.597
7.5 | 1.413 | 0.00688 | -0.0936 | 205.3779
8 | 1.4667 | 0.00717 | -0.0931 | 204.5607
8.5 | 1.5205 | 0.00743 | -0.0927 | 204.6433
9 | 1.5741 | 0.00767 | -0.0923 | 205.2282
9.5 | 1.6253 | 0.00804 | -0.0916 | 202.1517
10 | 1.6783 | 0.00828 | -0.0912 | 202.6932
10.5 | 1.7289 | 0.00862 | -0.0904 | 200.5684
11 | 1.7786 | 0.00898 | -0.0895 | 198.0624
11.5 | 1.8292 | 0.00925 | -0.0888 | 197.7514
12 | 1.8756 | 0.0097 | -0.0874 | 193.3608
12.5 | 1.9223 | 0.01008 | -0.0862 | 190.7044
13 | 1.9648 | 0.01059 | -0.0842 | 185.5335
13.5 | 2.0064 | 0.01105 | -0.0822 | 181.5747
14 | 2.0329 | 0.01166 | -0.0773 | 174.3482
14.5 | 2.0606 | 0.01227 | -0.0729 | 167.9381
15 | 2.0813 | 0.01317 | -0.0678 | 158.0334
15.5 | 2.0946 | 0.01444 | -0.0621 | 145.0554
16 | 2.0994 | 0.01625 | -0.056 | 129.1938
16.5 | 2.101 | 0.01863 | -0.0508 | 112.7751
17 | 2.1004 | 0.02168 | -0.0466 | 96.8819
17.5 | 2.0994 | 0.02531 | -0.0435 | 82.9475
18 | 2.0887 | 0.03024 | -0.0412 | 69.0708
18.5 | 2.0792 | 0.03555 | -0.0399 | 58.4866
19 | 2.0573 | 0.04249 | -0.0392 | 48.4185
19.5 | 2.0336 | 0.05001 | -0.0392 | 40.6639
20 | 2.005 | 0.05853 | -0.04 | 34.2559

## 107. Re 10M Mach 0.10 (1)
BIGFOIL.COM POLAR EXPORT
e1210
EPPLER 1210 |  |  |  | Cl Max: | 2.172 | at alpha= | 17.5 | deg
JavaFoil+Calcfoil stall+Eppler ext transition |  |  |  | L/D Max: | 243.406 | at alpha= | 7.5 | deg
Re: | 10000000 |  |  | Cd Min: | 0.00601 | at alpha= | 7 | deg
Mach: | 0.1 |  |  | Cl=0 at alpha= | -4.9516 | deg
|  |  |  | @ Cl=0.1, Cd= | 0.0064423
|  |  |  | @ Cl=0.4, Cd= | 0.0065023
|  |  |  | @ Cl=0.6, Cd= | 0.0066303
alpha (deg) | Cl | Cd | Cm | Cl/Cd
-20 | -0.746 | 0.14102 | -0.065 | -5.293
-19.5 | -0.755 | 0.13404 | -0.065 | -5.629
-19 | -0.761 | 0.1273 | -0.065 | -5.98
-18.5 | -0.766 | 0.12071 | -0.065 | -6.347
-18 | -0.77 | 0.11423 | -0.066 | -6.739
-17.5 | -0.771 | 0.10804 | -0.066 | -7.137
-17 | -0.771 | 0.1018 | -0.067 | -7.57
-16.5 | -0.767 | 0.09699 | -0.067 | -7.906
-16 | -0.762 | 0.09025 | -0.068 | -8.446
-15.5 | -0.754 | 0.08471 | -0.068 | -8.904
-15 | -0.744 | 0.07862 | -0.069 | -9.468
-14.5 | -0.732 | 0.07297 | -0.07 | -10.029
-14 | -0.717 | 0.0673 | -0.071 | -10.65
-13.5 | -0.699 | 0.06177 | -0.072 | -11.317
-13 | -0.68 | 0.05555 | -0.074 | -12.235
-12.5 | -0.656 | 0.05061 | -0.075 | -12.968
-12 | -0.634 | 0.0433 | -0.077 | -14.644
-11.5 | -0.613 | 0.0343 | -0.081 | -17.868
-11 | -0.597 | 0.02273 | -0.086 | -26.27
-10.5 | -0.58 | 0.01392 | -0.091 | -41.683
-10 | -0.557 | 0.00973 | -0.095 | -57.216
-9.5 | -0.516 | 0.00875 | -0.096 | -59.018
-9 | -0.467 | 0.00721 | -0.096 | -64.686
-8.5 | -0.414 | 0.00701 | -0.096 | -59.098
-8 | -0.36 | 0.00732 | -0.096 | -49.146
-7.5 | -0.303 | 0.00709 | -0.096 | -42.799
-7 | -0.246 | 0.00698 | -0.096 | -35.167
-6.5 | -0.187 | 0.00677 | -0.096 | -27.559
-6 | -0.127 | 0.00666 | -0.096 | -19.048
-5.5 | -0.067 | 0.00661 | -0.095 | -10.063
-5 | -0.006 | 0.00653 | -0.095 | -0.863
-4.5 | 0.056 | 0.0065 | -0.095 | 8.563
-4 | 0.117 | 0.00642 | -0.095 | 18.27
-3.5 | 0.179 | 0.00645 | -0.095 | 27.804
-3 | 0.241 | 0.00644 | -0.095 | 37.489
-2.5 | 0.303 | 0.00644 | -0.094 | 47.138
-2 | 0.366 | 0.00648 | -0.094 | 56.378
-1.5 | 0.427 | 0.00652 | -0.094 | 65.532
-1 | 0.489 | 0.00654 | -0.094 | 74.743
-0.5 | 0.55 | 0.00659 | -0.094 | 83.408
0 | 0.612 | 0.00664 | -0.094 | 92.133
0.5 | 0.673 | 0.00673 | -0.094 | 99.884
1 | 0.734 | 0.00687 | -0.093 | 106.793
1.5 | 0.794 | 0.007 | -0.093 | 113.472
2 | 0.854 | 0.00606 | -0.093 | 140.819
2.5 | 0.914 | 0.00614 | -0.093 | 148.978
3 | 0.974 | 0.00619 | -0.093 | 157.4
3.5 | 1.033 | 0.00621 | -0.093 | 166.402
4 | 1.093 | 0.00626 | -0.093 | 174.468
4.5 | 1.152 | 0.00635 | -0.092 | 181.463
5 | 1.21 | 0.00639 | -0.092 | 189.317
5.5 | 1.268 | 0.00652 | -0.092 | 194.501
6 | 1.326 | 0.00658 | -0.092 | 201.393
6.5 | 1.383 | 0.00668 | -0.092 | 207.013
7 | 1.439 | 0.00601 | -0.092 | 239.301
7.5 | 1.495 | 0.00614 | -0.091 | 243.406
8 | 1.55 | 0.00957 | -0.091 | 161.999
8.5 | 1.605 | 0.01 | -0.091 | 160.567
9 | 1.659 | 0.01041 | -0.091 | 159.337
9.5 | 1.712 | 0.01092 | -0.091 | 156.822
10 | 1.763 | 0.0114 | -0.091 | 154.728
10.5 | 1.814 | 0.01187 | -0.09 | 152.815
11 | 1.861 | 0.0125 | -0.09 | 148.907
11.5 | 1.898 | 0.0137 | -0.089 | 138.546
12 | 1.933 | 0.01503 | -0.088 | 128.589
12.5 | 1.967 | 0.01652 | -0.088 | 119.105
13 | 1.997 | 0.01882 | -0.087 | 106.092
13.5 | 2.025 | 0.02137 | -0.086 | 94.8
14 | 2.054 | 0.02388 | -0.085 | 86.02
14.5 | 2.081 | 0.0265 | -0.084 | 78.523
15 | 2.107 | 0.0292 | -0.084 | 72.164
15.5 | 2.13 | 0.03238 | -0.083 | 65.786
16 | 2.151 | 0.03589 | -0.083 | 59.948
16.5 | 2.164 | 0.03961 | -0.082 | 54.627
17 | 2.169 | 0.04341 | -0.081 | 49.974
17.5 | 2.172 | 0.04726 | -0.081 | 45.965
18 | 2.172 | 0.05121 | -0.08 | 42.407
18.5 | 2.167 | 0.05559 | -0.08 | 38.976
19 | 2.158 | 0.06011 | -0.079 | 35.911
19.5 | 2.146 | 0.0652 | -0.079 | 32.917
20 | 2.131 | 0.07021 | -0.078 | 30.348

## 108. Re 10M Mach 0.10 (2)
BIGFOIL.COM POLAR EXPORT
e1210
EPPLER 1210 |  |  |  | Cl Max: | 2.1055 | at alpha= | 16.5 | deg
XFOIL ncrit=9 |  |  |  | L/D Max: | 205.029 | at alpha= | 7.5 | deg
Re: | 10000000 |  |  | Cd Min: | 0.06259 | at alpha= | 20 | deg
Mach: | 0.1 |  |  | Cl=0 at alpha= | -4.811 | deg
|  |  |  | @ Cl=0.1, Cd= | 0.0062763
|  |  |  | @ Cl=0.4, Cd= | 0.0061649
|  |  |  | @ Cl=0.6, Cd= | 0.0062727
alpha (deg) | Cl | Cd | Cm | Cl/Cd
-19 | -1.5253 | 0.02402 | -0.118 | -63.5012
-18.5 | -1.5052 | 0.02166 | -0.1161 | -69.4922
-18 | -1.4591 | 0.01986 | -0.1166 | -73.4693
-17.5 | -1.4074 | 0.01838 | -0.1171 | -76.5724
-17 | -1.3528 | 0.01711 | -0.1176 | -79.0649
-16.5 | -1.2946 | 0.01596 | -0.1185 | -81.1153
-16 | -1.244 | 0.01499 | -0.1175 | -82.9887
-15.5 | -1.1819 | 0.01423 | -0.1186 | -83.0569
-15 | -1.1395 | 0.01358 | -0.1158 | -83.9102
-14.5 | -1.0912 | 0.0129 | -0.114 | -84.5891
-14 | -1.041 | 0.01226 | -0.1124 | -84.9103
-13.5 | -0.989 | 0.01167 | -0.111 | -84.7472
-13 | -0.9357 | 0.01118 | -0.1098 | -83.6941
-12.5 | -0.8814 | 0.01072 | -0.1087 | -82.2201
-12 | -0.8262 | 0.01031 | -0.1077 | -80.1358
-11.5 | -0.771 | 0.00987 | -0.1067 | -78.1155
-11 | -0.7154 | 0.00943 | -0.1057 | -75.8643
-10.5 | -0.659 | 0.00907 | -0.1049 | -72.6571
-10 | -0.6023 | 0.00874 | -0.1041 | -68.913
-9.5 | -0.5454 | 0.00839 | -0.1034 | -65.006
-9 | -0.4883 | 0.00807 | -0.1027 | -60.5081
-8.5 | -0.4309 | 0.00777 | -0.1021 | -55.4569
-8 | -0.3731 | 0.0075 | -0.1015 | -49.7467
-7.5 | -0.315 | 0.00725 | -0.101 | -43.4483
-7 | -0.2567 | 0.00704 | -0.1005 | -36.4631
-6.5 | -0.1984 | 0.00687 | -0.1 | -28.8792
-6 | -0.1397 | 0.0067 | -0.0996 | -20.8507
-5.5 | -0.0809 | 0.00656 | -0.0992 | -12.3323
-5 | -0.0223 | 0.00645 | -0.0988 | -3.4574
-4.5 | 0.0367 | 0.00636 | -0.0985 | 5.7704
-4 | 0.0957 | 0.00628 | -0.0983 | 15.2389
-3.5 | 0.1544 | 0.00623 | -0.0979 | 24.7833
-3 | 0.2136 | 0.00617 | -0.0977 | 34.6191
-2.5 | 0.2725 | 0.00617 | -0.0975 | 44.1653
-2 | 0.3314 | 0.00617 | -0.0973 | 53.7115
-1.5 | 0.3904 | 0.00616 | -0.0971 | 63.3766
-1 | 0.4491 | 0.00619 | -0.0969 | 72.5525
-0.5 | 0.5082 | 0.00621 | -0.0967 | 81.8357
0 | 0.5668 | 0.00625 | -0.0966 | 90.688
0.5 | 0.6254 | 0.00629 | -0.0964 | 99.4277
1 | 0.6842 | 0.00633 | -0.0963 | 108.0885
1.5 | 0.7422 | 0.00642 | -0.0961 | 115.6075
2 | 0.8008 | 0.00645 | -0.096 | 124.155
2.5 | 0.8586 | 0.00654 | -0.0959 | 131.2844
3 | 0.9166 | 0.00659 | -0.0957 | 139.0895
3.5 | 0.9744 | 0.00663 | -0.0956 | 146.9683
4 | 1.0312 | 0.00672 | -0.0954 | 153.4524
4.5 | 1.0888 | 0.00673 | -0.0953 | 161.7831
5 | 1.1456 | 0.00677 | -0.0952 | 169.2171
5.5 | 1.2014 | 0.00685 | -0.0949 | 175.3869
6 | 1.258 | 0.00683 | -0.0948 | 184.1874
6.5 | 1.3131 | 0.00688 | -0.0944 | 190.8576
7 | 1.3671 | 0.00674 | -0.0938 | 202.8338
7.5 | 1.4229 | 0.00694 | -0.0935 | 205.0288
8 | 1.477 | 0.00724 | -0.093 | 204.0055
8.5 | 1.5315 | 0.00748 | -0.0926 | 204.746
9 | 1.5854 | 0.00775 | -0.0921 | 204.5677
9.5 | 1.6371 | 0.00812 | -0.0913 | 201.6133
10 | 1.6906 | 0.00836 | -0.0908 | 202.2249
10.5 | 1.7413 | 0.00872 | -0.0898 | 199.6904
11 | 1.7918 | 0.00907 | -0.0889 | 197.5524
11.5 | 1.8425 | 0.00936 | -0.088 | 196.8483
12 | 1.8888 | 0.00983 | -0.0865 | 192.1465
12.5 | 1.9359 | 0.01021 | -0.0851 | 189.6082
13 | 1.9778 | 0.01074 | -0.0828 | 184.1527
13.5 | 2.0169 | 0.0112 | -0.0801 | 180.0804
14 | 2.0415 | 0.01185 | -0.0747 | 172.2785
14.5 | 2.0696 | 0.01251 | -0.0703 | 165.4357
15 | 2.0897 | 0.01349 | -0.0651 | 154.9073
15.5 | 2.1018 | 0.01488 | -0.0593 | 141.25
16 | 2.1054 | 0.0169 | -0.0534 | 124.5799
16.5 | 2.1055 | 0.01958 | -0.0483 | 107.5332
17 | 2.1025 | 0.02304 | -0.0444 | 91.2543
17.5 | 2.0994 | 0.02709 | -0.0417 | 77.4972
18 | 2.088 | 0.03237 | -0.0398 | 64.5042
18.5 | 2.0752 | 0.03821 | -0.0387 | 54.3104
19 | 2.0496 | 0.04569 | -0.0383 | 44.8588
19.5 | 2.0231 | 0.05367 | -0.0385 | 37.6952
20 | 1.9931 | 0.06259 | -0.0397 | 31.8437

## 109. Re 10M Mach 0.25 (1)
BIGFOIL.COM POLAR EXPORT
e1210
EPPLER 1210 |  |  |  | Cl Max: | 2.139 | at alpha= | 16.5 | deg
JavaFoil+Calcfoil stall+Eppler ext transition |  |  |  | L/D Max: | 235.846 | at alpha= | 7 | deg
Re: | 10000000 |  |  | Cd Min: | 0.00608 | at alpha= | 1.5 | deg
Mach: | 0.25 |  |  | Cl=0 at alpha= | -4.9524 | deg
|  |  |  | @ Cl=0.1, Cd= | 0.0064786
|  |  |  | @ Cl=0.4, Cd= | 0.006549
|  |  |  | @ Cl=0.6, Cd= | 0.0067111
alpha (deg) | Cl | Cd | Cm | Cl/Cd
-19.5 | -0.43 | 0.16418 | -0.06 | -2.617
-19 | -0.468 | 0.15063 | -0.062 | -3.105
-18.5 | -0.502 | 0.1438 | -0.062 | -3.49
-18 | -0.533 | 0.13324 | -0.063 | -4.003
-17.5 | -0.561 | 0.12511 | -0.064 | -4.487
-17 | -0.585 | 0.11858 | -0.064 | -4.936
-16.5 | -0.606 | 0.11087 | -0.065 | -5.466
-16 | -0.623 | 0.10297 | -0.065 | -6.048
-15.5 | -0.635 | 0.09623 | -0.066 | -6.602
-15 | -0.643 | 0.08976 | -0.067 | -7.165
-14.5 | -0.647 | 0.08348 | -0.068 | -7.75
-14 | -0.646 | 0.0775 | -0.069 | -8.339
-13.5 | -0.641 | 0.07174 | -0.069 | -8.933
-13 | -0.632 | 0.06591 | -0.071 | -9.584
-12.5 | -0.618 | 0.05995 | -0.072 | -10.317
-12 | -0.6 | 0.05509 | -0.073 | -10.892
-11.5 | -0.582 | 0.04673 | -0.076 | -12.463
-11 | -0.561 | 0.03873 | -0.08 | -14.496
-10.5 | -0.538 | 0.03052 | -0.083 | -17.64
-10 | -0.516 | 0.02137 | -0.088 | -24.153
-9.5 | -0.499 | 0.01193 | -0.095 | -41.868
-9 | -0.469 | 0.00899 | -0.098 | -52.215
-8.5 | -0.42 | 0.0073 | -0.099 | -57.469
-8 | -0.366 | 0.00702 | -0.099 | -52.079
-7.5 | -0.309 | 0.0073 | -0.099 | -42.412
-7 | -0.251 | 0.00716 | -0.098 | -35.058
-6.5 | -0.191 | 0.00694 | -0.098 | -27.496
-6 | -0.13 | 0.00679 | -0.098 | -19.13
-5.5 | -0.068 | 0.00668 | -0.098 | -10.215
-5 | -0.006 | 0.00663 | -0.098 | -0.871
-4.5 | 0.057 | 0.00654 | -0.098 | 8.74
-4 | 0.12 | 0.00645 | -0.098 | 18.68
-3.5 | 0.184 | 0.00649 | -0.097 | 28.38
-3 | 0.248 | 0.0065 | -0.097 | 38.123
-2.5 | 0.312 | 0.00653 | -0.097 | 47.743
-2 | 0.376 | 0.00653 | -0.097 | 57.504
-1.5 | 0.439 | 0.00658 | -0.097 | 66.72
-1 | 0.502 | 0.00664 | -0.097 | 75.614
-0.5 | 0.565 | 0.0067 | -0.096 | 84.339
0 | 0.628 | 0.00672 | -0.096 | 93.515
0.5 | 0.691 | 0.00688 | -0.096 | 100.414
1 | 0.753 | 0.00699 | -0.096 | 107.713
1.5 | 0.815 | 0.00608 | -0.096 | 134.053
2 | 0.877 | 0.00614 | -0.096 | 142.724
2.5 | 0.938 | 0.00621 | -0.096 | 150.984
3 | 0.999 | 0.00628 | -0.095 | 159.02
3.5 | 1.06 | 0.00638 | -0.095 | 166.206
4 | 1.121 | 0.00639 | -0.095 | 175.495
4.5 | 1.181 | 0.00648 | -0.095 | 182.364
5 | 1.241 | 0.00654 | -0.095 | 189.61
5.5 | 1.3 | 0.0067 | -0.095 | 193.861
6 | 1.358 | 0.00608 | -0.094 | 223.248
6.5 | 1.416 | 0.00616 | -0.094 | 230.067
7 | 1.473 | 0.00625 | -0.094 | 235.846
7.5 | 1.53 | 0.00985 | -0.094 | 155.296
8 | 1.586 | 0.01021 | -0.094 | 155.339
8.5 | 1.641 | 0.01068 | -0.094 | 153.694
9 | 1.694 | 0.01124 | -0.093 | 150.739
9.5 | 1.747 | 0.01176 | -0.093 | 148.516
10 | 1.797 | 0.01232 | -0.093 | 145.905
10.5 | 1.841 | 0.01299 | -0.092 | 141.793
11 | 1.879 | 0.01419 | -0.091 | 132.446
11.5 | 1.914 | 0.0158 | -0.09 | 121.148
12 | 1.949 | 0.01741 | -0.09 | 111.938
12.5 | 1.98 | 0.01965 | -0.089 | 100.739
13 | 2.007 | 0.02256 | -0.088 | 88.97
13.5 | 2.033 | 0.02571 | -0.087 | 79.079
14 | 2.059 | 0.02874 | -0.086 | 71.654
14.5 | 2.083 | 0.03173 | -0.086 | 65.655
15 | 2.103 | 0.03531 | -0.085 | 59.574
15.5 | 2.121 | 0.03933 | -0.084 | 53.938
16 | 2.136 | 0.04347 | -0.083 | 49.151
16.5 | 2.139 | 0.04797 | -0.083 | 44.59
17 | 2.132 | 0.05269 | -0.082 | 40.462
17.5 | 2.12 | 0.05752 | -0.081 | 36.856
18 | 2.102 | 0.06212 | -0.081 | 33.843
18.5 | 2.078 | 0.06751 | -0.08 | 30.783
19 | 2.047 | 0.074 | -0.08 | 27.666
19.5 | 2.01 | 0.08025 | -0.079 | 25.052
20 | 1.96 | 0.09384 | -0.078 | 20.885

## 110. Re 10M Mach 0.25 (2)
BIGFOIL.COM POLAR EXPORT
e1210
EPPLER 1210 |  |  |  | Cl Max: | 2.1394 | at alpha= | 16 | deg
XFOIL ncrit=9 |  |  |  | L/D Max: | 203.372 | at alpha= | 8.5 | deg
Re: | 10000000 |  |  | Cd Min: | 0.17724 | at alpha= | -20 | deg
Mach: | 0.25 |  |  | Cl=0 at alpha= | -4.7814 | deg
|  |  |  | @ Cl=0.1, Cd= | 0.0063652
|  |  |  | @ Cl=0.4, Cd= | 0.006221
|  |  |  | @ Cl=0.6, Cd= | 0.0063445
alpha (deg) | Cl | Cd | Cm | Cl/Cd
-20 | -0.6494 | 0.17724 | -0.0044 | -3.664
-19.5 | -0.6449 | 0.16911 | -0.0092 | -3.8135
-19 | -0.6434 | 0.16072 | -0.014 | -4.0032
-18.5 | -0.6441 | 0.15187 | -0.0191 | -4.2411
-18 | -0.6416 | 0.14162 | -0.027 | -4.5304
-17.5 | -0.6419 | 0.13082 | -0.0355 | -4.9067
-17 | -0.6467 | 0.11893 | -0.0455 | -5.4377
-16.5 | -1.2925 | 0.02675 | -0.1322 | -48.3178
-16 | -1.2879 | 0.02168 | -0.1342 | -59.405
-15.5 | -1.2198 | 0.01869 | -0.1383 | -65.2648
-15 | -1.1863 | 0.01748 | -0.134 | -67.8661
-14.5 | -1.1437 | 0.01617 | -0.1305 | -70.7297
-14 | -1.0946 | 0.01507 | -0.1276 | -72.6344
-13.5 | -1.0425 | 0.01411 | -0.1249 | -73.8838
-13 | -0.9894 | 0.01307 | -0.1225 | -75.7001
-12.5 | -0.9337 | 0.01222 | -0.1203 | -76.4075
-12 | -0.8764 | 0.01149 | -0.1182 | -76.275
-11.5 | -0.8179 | 0.01088 | -0.1164 | -75.1746
-11 | -0.7583 | 0.01037 | -0.1147 | -73.1244
-10.5 | -0.6981 | 0.0099 | -0.1132 | -70.5152
-10 | -0.6382 | 0.00939 | -0.1117 | -67.9659
-9.5 | -0.5776 | 0.00897 | -0.1104 | -64.3924
-9 | -0.5169 | 0.00857 | -0.1092 | -60.3151
-8.5 | -0.456 | 0.00822 | -0.108 | -55.4745
-8 | -0.3952 | 0.00788 | -0.107 | -50.1523
-7.5 | -0.3342 | 0.00755 | -0.106 | -44.2649
-7 | -0.2729 | 0.00727 | -0.1052 | -37.5378
-6.5 | -0.2114 | 0.00705 | -0.1044 | -29.9858
-6 | -0.1501 | 0.00687 | -0.1037 | -21.8486
-5.5 | -0.0884 | 0.0067 | -0.103 | -13.194
-5 | -0.0268 | 0.00656 | -0.1024 | -4.0854
-4.5 | 0.0345 | 0.00647 | -0.1019 | 5.3323
-4 | 0.0963 | 0.00637 | -0.1014 | 15.1177
-3.5 | 0.1575 | 0.00629 | -0.101 | 25.0397
-3 | 0.2189 | 0.00627 | -0.1006 | 34.9123
-2.5 | 0.2805 | 0.00624 | -0.1002 | 44.9519
-2 | 0.3415 | 0.00624 | -0.0998 | 54.7276
-1.5 | 0.403 | 0.00622 | -0.0996 | 64.791
-1 | 0.464 | 0.00627 | -0.0992 | 74.0032
-0.5 | 0.5255 | 0.00628 | -0.099 | 83.6783
0 | 0.5861 | 0.00634 | -0.0987 | 92.4448
0.5 | 0.6474 | 0.00636 | -0.0985 | 101.7925
1 | 0.7079 | 0.00645 | -0.0983 | 109.7519
1.5 | 0.7689 | 0.0065 | -0.0981 | 118.2923
2 | 0.8293 | 0.00657 | -0.0978 | 126.2253
2.5 | 0.8895 | 0.00667 | -0.0975 | 133.3583
3 | 0.9502 | 0.0067 | -0.0974 | 141.8209
3.5 | 1.0097 | 0.00681 | -0.097 | 148.2673
4 | 1.0696 | 0.00687 | -0.0968 | 155.6914
4.5 | 1.1293 | 0.00691 | -0.0965 | 163.4298
5.5 | 1.2474 | 0.00704 | -0.0957 | 177.1875
6 | 1.3054 | 0.00711 | -0.0952 | 183.6006
6.5 | 1.363 | 0.00718 | -0.0946 | 189.8329
7 | 1.4204 | 0.007 | -0.0938 | 202.9143
7.5 | 1.4774 | 0.00731 | -0.093 | 202.1067
8 | 1.5348 | 0.00758 | -0.0922 | 202.4802
8.5 | 1.5924 | 0.00783 | -0.0915 | 203.3716
9 | 1.6474 | 0.0082 | -0.0903 | 200.9024
9.5 | 1.7033 | 0.00851 | -0.0893 | 200.1528
10 | 1.7576 | 0.00886 | -0.088 | 198.3747
10.5 | 1.8096 | 0.00929 | -0.0863 | 194.7901
11 | 1.8634 | 0.00961 | -0.0848 | 193.9022
11.5 | 1.9134 | 0.01004 | -0.0828 | 190.5777
12 | 1.9593 | 0.01056 | -0.0801 | 185.5398
12.5 | 2.0011 | 0.01095 | -0.0765 | 182.7489
13 | 2.0299 | 0.01164 | -0.0709 | 174.39
13.5 | 2.0656 | 0.01222 | -0.0667 | 169.0344
14 | 2.0895 | 0.01322 | -0.0611 | 158.056
14.5 | 2.1155 | 0.01427 | -0.0563 | 148.2481
15 | 2.1268 | 0.0161 | -0.0505 | 132.0994
15.5 | 2.1337 | 0.01855 | -0.0454 | 115.0243
16 | 2.1394 | 0.02161 | -0.0414 | 99.0005
16.5 | 2.1245 | 0.02668 | -0.0378 | 79.6289
17 | 2.1078 | 0.03268 | -0.0359 | 64.4982
17.5 | 2.0889 | 0.03925 | -0.0347 | 53.2204
18 | 2.0601 | 0.04701 | -0.0341 | 43.8226
18.5 | 2.0285 | 0.0555 | -0.0343 | 36.5495
19 | 1.981 | 0.06634 | -0.036 | 29.8613
19.5 | 1.9437 | 0.07685 | -0.0387 | 25.2921
20 | 1.9071 | 0.08793 | -0.0424 | 21.6888

## 111. Re 10M Mach 0.50 (1)
BIGFOIL.COM POLAR EXPORT
e1210
EPPLER 1210 |  |  |  | Cl Max: | 1.888 | at alpha= | 11.5 | deg
JavaFoil+Calcfoil stall+Eppler ext transition |  |  |  | L/D Max: | 183.724 | at alpha= | 3.5 | deg
Re: | 10000000 |  |  | Cd Min: | 0.00596 | at alpha= | -1 | deg
Mach: | 0.5 |  |  | Cl=0 at alpha= | -4.9565 | deg
|  |  |  | @ Cl=0.1, Cd= | 0.0068775
|  |  |  | @ Cl=0.4, Cd= | 0.0062108
|  |  |  | @ Cl=0.6, Cd= | 0.0059829
alpha (deg) | Cl | Cd | Cm | Cl/Cd
-20 | -0.856 | 0.1633 | -0.072 | -5.239
-19.5 | -0.827 | 0.15763 | -0.071 | -5.245
-19 | -0.799 | 0.15087 | -0.071 | -5.294
-18.5 | -0.771 | 0.13411 | -0.07 | -5.75
-18 | -0.743 | 0.1298 | -0.07 | -5.725
-17.5 | -0.715 | 0.12544 | -0.07 | -5.7
-17 | -0.688 | 0.12799 | -0.07 | -5.373
-16.5 | -0.66 | 0.11907 | -0.07 | -5.542
-16 | -0.631 | 0.1152 | -0.07 | -5.48
-15.5 | -0.603 | 0.10984 | -0.069 | -5.486
-15 | -0.574 | 0.10672 | -0.068 | -5.374
-14.5 | -0.544 | 0.10342 | -0.066 | -5.261
-14 | -0.515 | 0.10019 | -0.065 | -5.14
-13.5 | -0.487 | 0.09597 | -0.064 | -5.071
-13 | -0.46 | 0.09492 | -0.066 | -4.843
-12.5 | -0.432 | 0.08757 | -0.067 | -4.929
-12 | -0.402 | 0.08482 | -0.065 | -4.745
-11.5 | -0.373 | 0.08156 | -0.063 | -4.577
-11 | -0.344 | 0.07833 | -0.06 | -4.39
-10.5 | -0.317 | 0.07666 | -0.064 | -4.133
-10 | -0.289 | 0.07073 | -0.064 | -4.079
-9.5 | -0.259 | 0.06751 | -0.062 | -3.842
-9 | -0.232 | 0.06303 | -0.065 | -3.678
-8.5 | -0.312 | 0.04707 | -0.075 | -6.627
-8 | -0.306 | 0.03839 | -0.081 | -7.966
-7.5 | -0.277 | 0.03032 | -0.087 | -9.126
-7 | -0.246 | 0.01533 | -0.1 | -16.071
-6.5 | -0.205 | 0.00864 | -0.109 | -23.745
-6 | -0.142 | 0.00706 | -0.11 | -20.041
-5.5 | -0.075 | 0.00727 | -0.11 | -10.299
-5 | -0.006 | 0.00709 | -0.109 | -0.899
-4.5 | 0.063 | 0.00694 | -0.109 | 9.126
-4 | 0.134 | 0.00682 | -0.109 | 19.628
-3.5 | 0.205 | 0.00679 | -0.109 | 30.182
-3 | 0.276 | 0.00677 | -0.109 | 40.812
-2.5 | 0.348 | 0.00687 | -0.109 | 50.571
-2 | 0.419 | 0.00597 | -0.108 | 70.189
-1.5 | 0.49 | 0.00597 | -0.108 | 82.067
-1 | 0.56 | 0.00596 | -0.108 | 94.012
-0.5 | 0.63 | 0.006 | -0.108 | 104.989
0 | 0.699 | 0.0061 | -0.108 | 114.528
0.5 | 0.768 | 0.00621 | -0.107 | 123.662
1 | 0.837 | 0.00632 | -0.107 | 132.384
1.5 | 0.906 | 0.00645 | -0.107 | 140.494
2 | 0.974 | 0.00658 | -0.107 | 148.006
2.5 | 1.041 | 0.00671 | -0.107 | 155.125
3 | 1.108 | 0.00693 | -0.106 | 159.809
3.5 | 1.174 | 0.00639 | -0.106 | 183.724
4 | 1.239 | 0.00975 | -0.106 | 127.081
4.5 | 1.303 | 0.01012 | -0.106 | 128.792
5 | 1.367 | 0.01049 | -0.106 | 130.259
5.5 | 1.429 | 0.01089 | -0.105 | 131.244
6 | 1.488 | 0.01146 | -0.105 | 129.807
6.5 | 1.545 | 0.01206 | -0.105 | 128.123
7 | 1.595 | 0.01291 | -0.104 | 123.478
7.5 | 1.638 | 0.01389 | -0.103 | 117.874
8 | 1.68 | 0.01523 | -0.102 | 110.292
8.5 | 1.721 | 0.01668 | -0.101 | 103.211
9 | 1.761 | 0.01826 | -0.1 | 96.459
9.5 | 1.799 | 0.02006 | -0.099 | 89.694
10 | 1.832 | 0.02214 | -0.098 | 82.731
10.5 | 1.855 | 0.02569 | -0.097 | 72.212
11 | 1.875 | 0.02986 | -0.096 | 62.782
11.5 | 1.888 | 0.03429 | -0.094 | 55.054
12 | 1.882 | 0.04174 | -0.093 | 45.087
12.5 | 1.867 | 0.05005 | -0.091 | 37.309
13 | 1.838 | 0.05882 | -0.089 | 31.253
13.5 | 1.774 | 0.06909 | -0.088 | 25.679
14 | 1.632 | 0.08585 | -0.085 | 19.016
14.5 | 1.155 | 0.11109 | -0.083 | 10.399
15 | 1.175 | 0.12254 | -0.081 | 9.59
15.5 | 1.188 | 0.15161 | -0.078 | 7.838
16 | 1.207 | 0.17563 | -0.075 | 6.871
16.5 | 1.225 | 0.2041 | -0.073 | 6.004

## 112. Re 10M Mach 0.50 (2)
BIGFOIL.COM POLAR EXPORT
e1210
EPPLER 1210 |  |  |  | Cl Max: | 2.1857 | at alpha= | 13.5 | deg
XFOIL ncrit=9 |  |  |  | L/D Max: | 185.302 | at alpha= | 8.5 | deg
Re: | 10000000 |  |  | Cd Min: | 0.1456 | at alpha= | 18.5 | deg
Mach: | 0.5 |  |  | Cl=0 at alpha= | -4.6359 | deg
|  |  |  | @ Cl=0.1, Cd= | 0.0067734
|  |  |  | @ Cl=0.4, Cd= | 0.0065744
|  |  |  | @ Cl=0.6, Cd= | 0.0066291
alpha (deg) | Cl | Cd | Cm | Cl/Cd
-8.5 | -0.5764 | 0.01286 | -0.1424 | -44.8212
-8 | -0.513 | 0.01033 | -0.1374 | -49.6612
-7.5 | -0.4361 | 0.00932 | -0.1332 | -46.7918
-7 | -0.3584 | 0.00868 | -0.1297 | -41.2903
-6.5 | -0.2814 | 0.00819 | -0.1266 | -34.359
-6 | -0.2053 | 0.00772 | -0.1239 | -26.5933
-5.5 | -0.1296 | 0.00736 | -0.1216 | -17.6087
-5 | -0.0544 | 0.00712 | -0.1195 | -7.6404
-4.5 | 0.0203 | 0.00693 | -0.1177 | 2.9293
-4 | 0.0946 | 0.00678 | -0.1161 | 13.9528
-3.5 | 0.1681 | 0.00669 | -0.1146 | 25.1271
-3 | 0.2413 | 0.00662 | -0.1134 | 36.4502
-2.5 | 0.3144 | 0.00657 | -0.1123 | 47.8539
-2 | 0.3865 | 0.00658 | -0.1112 | 58.7386
-1.5 | 0.4592 | 0.00655 | -0.1103 | 70.1069
-1 | 0.5308 | 0.00661 | -0.1094 | 80.3026
-0.5 | 0.6031 | 0.00663 | -0.1086 | 90.9653
0 | 0.6743 | 0.00672 | -0.1078 | 100.3423
0.5 | 0.7463 | 0.00677 | -0.1071 | 110.2363
1 | 0.8174 | 0.00688 | -0.1062 | 118.8081
1.5 | 0.8887 | 0.007 | -0.1054 | 126.9571
2 | 0.9603 | 0.0071 | -0.1046 | 135.2535
2.5 | 1.0307 | 0.00728 | -0.1035 | 141.5797
3 | 1.1024 | 0.00739 | -0.1026 | 149.1746
3.5 | 1.1723 | 0.00759 | -0.1013 | 154.4532
4 | 1.2436 | 0.00771 | -0.1002 | 161.297
4.5 | 1.314 | 0.00788 | -0.0987 | 166.7513
5.5 | 1.4537 | 0.00822 | -0.0953 | 176.8491
6 | 1.5213 | 0.00844 | -0.093 | 180.2488
6.5 | 1.5897 | 0.0086 | -0.0907 | 184.8488
8.5 | 1.8382 | 0.00992 | -0.0749 | 185.3024
9 | 1.8889 | 0.01051 | -0.0689 | 179.7241
9.5 | 1.9345 | 0.0113 | -0.0625 | 171.1947
10 | 1.9849 | 0.01209 | -0.0568 | 164.177
10.5 | 2.0315 | 0.01312 | -0.051 | 154.8399
11 | 2.0691 | 0.01466 | -0.0449 | 141.1392
11.5 | 2.0983 | 0.01695 | -0.0393 | 123.7935
12 | 2.1362 | 0.01935 | -0.0351 | 110.3979
12.5 | 2.165 | 0.02262 | -0.0314 | 95.7118
13 | 2.1772 | 0.02729 | -0.0285 | 79.7801
13.5 | 2.1857 | 0.03246 | -0.0262 | 67.3352
14 | 2.1719 | 0.03864 | -0.0235 | 56.2086
14.5 | 2.1186 | 0.04747 | -0.0218 | 44.6303
15 | 2.0854 | 0.05568 | -0.0213 | 37.4533
15.5 | 2.0157 | 0.06735 | -0.0237 | 29.9287
16 | 1.9668 | 0.07832 | -0.0269 | 25.1124
16.5 | 1.8966 | 0.09205 | -0.0329 | 20.604
17 | 1.8273 | 0.10674 | -0.0405 | 17.1192
17.5 | 1.7673 | 0.12131 | -0.0488 | 14.5685
18 | 1.7316 | 0.13367 | -0.056 | 12.9543
18.5 | 1.7026 | 0.1456 | -0.0632 | 11.6937

## 113. Re 12M Mach 0.00 (1)
BIGFOIL.COM POLAR EXPORT
e1210
EPPLER 1210 |  |  |  | Cl Max: | 2.183 | at alpha= | 18 | deg
JavaFoil+Calcfoil stall+Eppler ext transition |  |  |  | L/D Max: | 245.855 | at alpha= | 8 | deg
Re: | 12000000 |  |  | Cd Min: | 0.006 | at alpha= | 2.5 | deg
Mach: | 0 |  |  | Cl=0 at alpha= | -4.9508 | deg
|  |  |  | @ Cl=0.1, Cd= | 0.006301
|  |  |  | @ Cl=0.4, Cd= | 0.0063459
|  |  |  | @ Cl=0.6, Cd= | 0.0065155
alpha (deg) | Cl | Cd | Cm | Cl/Cd
-20 | -0.785 | 0.1366 | -0.065 | -5.75
-19.5 | -0.791 | 0.12967 | -0.065 | -6.097
-19 | -0.794 | 0.12406 | -0.065 | -6.401
-18.5 | -0.797 | 0.11672 | -0.066 | -6.828
-18 | -0.798 | 0.11003 | -0.067 | -7.25
-17.5 | -0.796 | 0.10414 | -0.067 | -7.647
-17 | -0.793 | 0.09852 | -0.067 | -8.046
-16.5 | -0.786 | 0.094 | -0.067 | -8.366
-16 | -0.779 | 0.08721 | -0.068 | -8.937
-15.5 | -0.77 | 0.08122 | -0.069 | -9.48
-15 | -0.758 | 0.07543 | -0.07 | -10.048
-14.5 | -0.743 | 0.07006 | -0.071 | -10.608
-14 | -0.727 | 0.06443 | -0.072 | -11.279
-13.5 | -0.708 | 0.05834 | -0.073 | -12.141
-13 | -0.688 | 0.0523 | -0.075 | -13.149
-12.5 | -0.665 | 0.04659 | -0.076 | -14.262
-12 | -0.643 | 0.03862 | -0.079 | -16.644
-11.5 | -0.623 | 0.02896 | -0.083 | -21.525
-11 | -0.611 | 0.01748 | -0.088 | -34.921
-10.5 | -0.593 | 0.01092 | -0.093 | -54.304
-10 | -0.561 | 0.00905 | -0.095 | -61.996
-9.5 | -0.516 | 0.00728 | -0.096 | -70.917
-9 | -0.466 | 0.00698 | -0.096 | -66.692
-8.5 | -0.413 | 0.00677 | -0.096 | -60.995
-8 | -0.358 | 0.00711 | -0.096 | -50.41
-7.5 | -0.302 | 0.00693 | -0.095 | -43.593
-7 | -0.245 | 0.00682 | -0.095 | -35.865
-6.5 | -0.186 | 0.00664 | -0.095 | -27.997
-6 | -0.126 | 0.00656 | -0.095 | -19.251
-5.5 | -0.066 | 0.0065 | -0.095 | -10.193
-5 | -0.006 | 0.00639 | -0.095 | -0.877
-4.5 | 0.055 | 0.00633 | -0.095 | 8.761
-4 | 0.117 | 0.00629 | -0.094 | 18.575
-3.5 | 0.178 | 0.0063 | -0.094 | 28.327
-3 | 0.24 | 0.00632 | -0.094 | 37.998
-2.5 | 0.302 | 0.00629 | -0.094 | 47.969
-2 | 0.364 | 0.00634 | -0.094 | 57.42
-1.5 | 0.425 | 0.00635 | -0.094 | 66.898
-1 | 0.486 | 0.00637 | -0.094 | 76.298
-0.5 | 0.547 | 0.00643 | -0.093 | 85.143
0 | 0.609 | 0.00653 | -0.093 | 93.162
0.5 | 0.669 | 0.00662 | -0.093 | 101.177
1 | 0.73 | 0.00677 | -0.093 | 107.877
1.5 | 0.79 | 0.00685 | -0.093 | 115.458
2 | 0.851 | 0.00692 | -0.093 | 122.835
2.5 | 0.91 | 0.006 | -0.093 | 151.659
3 | 0.969 | 0.00612 | -0.092 | 158.481
3.5 | 1.029 | 0.00614 | -0.092 | 167.547
4 | 1.088 | 0.0062 | -0.092 | 175.467
4.5 | 1.146 | 0.00627 | -0.092 | 182.846
5 | 1.204 | 0.00631 | -0.092 | 191.009
5.5 | 1.262 | 0.00638 | -0.092 | 197.86
6 | 1.32 | 0.00651 | -0.092 | 202.77
6.5 | 1.377 | 0.0066 | -0.091 | 208.64
7 | 1.433 | 0.00607 | -0.091 | 236.174
7.5 | 1.489 | 0.00617 | -0.091 | 241.119
8 | 1.544 | 0.00628 | -0.091 | 245.855
8.5 | 1.598 | 0.00971 | -0.091 | 164.632
9 | 1.653 | 0.01005 | -0.091 | 164.381
9.5 | 1.706 | 0.01047 | -0.09 | 162.941
10 | 1.758 | 0.01095 | -0.09 | 160.484
10.5 | 1.807 | 0.01158 | -0.09 | 156.108
11 | 1.855 | 0.0124 | -0.09 | 149.609
11.5 | 1.895 | 0.01337 | -0.089 | 141.724
12 | 1.93 | 0.01458 | -0.088 | 132.35
12.5 | 1.961 | 0.01648 | -0.087 | 119.027
13 | 1.993 | 0.01853 | -0.086 | 107.526
13.5 | 2.023 | 0.02069 | -0.086 | 97.808
14 | 2.054 | 0.02285 | -0.085 | 89.865
14.5 | 2.082 | 0.02509 | -0.084 | 82.974
15 | 2.108 | 0.02795 | -0.084 | 75.397
15.5 | 2.132 | 0.03093 | -0.083 | 68.93
16 | 2.154 | 0.03415 | -0.082 | 63.079
16.5 | 2.168 | 0.03773 | -0.082 | 57.465
17 | 2.176 | 0.04115 | -0.081 | 52.884
17.5 | 2.181 | 0.04458 | -0.081 | 48.924
18 | 2.183 | 0.04822 | -0.08 | 45.279
18.5 | 2.181 | 0.05246 | -0.08 | 41.566
19 | 2.175 | 0.05692 | -0.079 | 38.205
19.5 | 2.165 | 0.06176 | -0.079 | 35.055
20 | 2.153 | 0.06673 | -0.078 | 32.262

## 114. Re 12M Mach 0.00 (2)
BIGFOIL.COM POLAR EXPORT
e1210
EPPLER 1210 |  |  |  | Cl Max: | 2.1028 | at alpha= | 17 | deg
XFOIL ncrit=9 |  |  |  | L/D Max: | 211.681 | at alpha= | 8.5 | deg
Re: | 12000000 |  |  | Cd Min: | 0.05778 | at alpha= | 20 | deg
Mach: | 0 |  |  | Cl=0 at alpha= | -4.8197 | deg
|  |  |  | @ Cl=0.1, Cd= | 0.0061436
|  |  |  | @ Cl=0.4, Cd= | 0.0060138
|  |  |  | @ Cl=0.6, Cd= | 0.0061022
alpha (deg) | Cl | Cd | Cm | Cl/Cd
-20 | -1.5815 | 0.02426 | -0.1185 | -65.1896
-19.5 | -1.5867 | 0.0216 | -0.1145 | -73.4583
-19 | -1.5437 | 0.01993 | -0.1147 | -77.4561
-18.5 | -1.496 | 0.01851 | -0.115 | -80.8212
-18 | -1.445 | 0.01728 | -0.1154 | -83.6227
-17.5 | -1.3906 | 0.01621 | -0.1159 | -85.7866
-17 | -1.3344 | 0.01525 | -0.1165 | -87.5016
-16.5 | -1.2822 | 0.01439 | -0.1162 | -89.1035
-16 | -1.2203 | 0.01355 | -0.1175 | -90.059
-15.5 | -1.182 | 0.01332 | -0.114 | -88.7387
-15 | -1.1344 | 0.01272 | -0.1123 | -89.1824
-14.5 | -1.0849 | 0.01213 | -0.1109 | -89.4394
-14 | -1.0339 | 0.01156 | -0.1096 | -89.4377
-13.5 | -0.9819 | 0.01104 | -0.1085 | -88.9402
-13 | -0.9287 | 0.01058 | -0.1075 | -87.7788
-12.5 | -0.8746 | 0.01017 | -0.1065 | -85.998
-12 | -0.8198 | 0.00981 | -0.1057 | -83.5678
-11.5 | -0.7647 | 0.00944 | -0.1049 | -81.0064
-11 | -0.7094 | 0.00905 | -0.1041 | -78.3867
-10.5 | -0.6535 | 0.00871 | -0.1034 | -75.0287
-10 | -0.5971 | 0.00842 | -0.1028 | -70.9145
-9.5 | -0.5407 | 0.0081 | -0.1022 | -66.7531
-9 | -0.4839 | 0.00782 | -0.1016 | -61.8798
-8.5 | -0.4268 | 0.00754 | -0.1011 | -56.6048
-8 | -0.3694 | 0.00728 | -0.1006 | -50.7418
-7.5 | -0.3119 | 0.00706 | -0.1001 | -44.1785
-7 | -0.2541 | 0.00687 | -0.0997 | -36.9869
-6.5 | -0.1959 | 0.00668 | -0.0993 | -29.3263
-6 | -0.1378 | 0.00653 | -0.0989 | -21.1026
-5.5 | -0.0796 | 0.00641 | -0.0986 | -12.4181
-5 | -0.0211 | 0.00629 | -0.0983 | -3.3545
-4.5 | 0.0374 | 0.0062 | -0.098 | 6.0323
-4 | 0.0958 | 0.00615 | -0.0978 | 15.5772
-3.5 | 0.1545 | 0.00606 | -0.0976 | 25.495
-3 | 0.2129 | 0.00604 | -0.0973 | 35.2483
-2.5 | 0.2717 | 0.00602 | -0.0971 | 45.1329
-2 | 0.3303 | 0.00601 | -0.097 | 54.9584
-1.5 | 0.3888 | 0.00601 | -0.0968 | 64.6922
-1 | 0.4475 | 0.00603 | -0.0967 | 74.2123
-0.5 | 0.5061 | 0.00605 | -0.0965 | 83.6529
0 | 0.5643 | 0.00609 | -0.0964 | 92.6601
0.5 | 0.6229 | 0.00611 | -0.0963 | 101.9476
1 | 0.6808 | 0.00619 | -0.0961 | 109.9838
1.5 | 0.7392 | 0.00622 | -0.0961 | 118.8424
2 | 0.797 | 0.00629 | -0.096 | 126.7091
2.5 | 0.8546 | 0.00637 | -0.0958 | 134.1601
3 | 0.9126 | 0.0064 | -0.0958 | 142.5938
3.5 | 0.9694 | 0.0065 | -0.0956 | 149.1385
4 | 1.0267 | 0.00654 | -0.0956 | 156.9878
4.5 | 1.0838 | 0.00656 | -0.0955 | 165.2134
5 | 1.1397 | 0.00666 | -0.0953 | 171.1261
5.5 | 1.1963 | 0.00669 | -0.0953 | 178.8191
6 | 1.2522 | 0.00674 | -0.0951 | 185.7864
6.5 | 1.307 | 0.00683 | -0.0948 | 191.3616
7 | 1.3619 | 0.00675 | -0.0946 | 201.763
7.5 | 1.4154 | 0.00673 | -0.094 | 210.312
8 | 1.4695 | 0.00699 | -0.0936 | 210.2289
8.5 | 1.5241 | 0.0072 | -0.0934 | 211.6806
9 | 1.5762 | 0.00755 | -0.0927 | 208.7682
9.5 | 1.6298 | 0.00778 | -0.0924 | 209.4859
10 | 1.6817 | 0.00809 | -0.0918 | 207.8739
10.5 | 1.7325 | 0.00843 | -0.091 | 205.516
11 | 1.7843 | 0.00868 | -0.0905 | 205.5645
11.5 | 1.8324 | 0.00909 | -0.0894 | 201.5842
12 | 1.8811 | 0.00944 | -0.0884 | 199.2691
12.5 | 1.9266 | 0.00989 | -0.0869 | 194.8028
13 | 1.9711 | 0.01032 | -0.0853 | 190.9981
13.5 | 2.0103 | 0.01091 | -0.0829 | 184.2621
14 | 2.0422 | 0.01142 | -0.079 | 178.8266
14.5 | 2.064 | 0.01215 | -0.0735 | 169.8765
15 | 2.0814 | 0.01313 | -0.0678 | 158.5225
15.5 | 2.0932 | 0.01443 | -0.0618 | 145.0589
16 | 2.0987 | 0.01621 | -0.0559 | 129.4695
16.5 | 2.1001 | 0.01859 | -0.0506 | 112.9693
17 | 2.1028 | 0.02141 | -0.0466 | 98.2158
17.5 | 2.1026 | 0.02496 | -0.0436 | 84.2388
18 | 2.0928 | 0.02983 | -0.0413 | 70.1576
18.5 | 2.0865 | 0.03497 | -0.0403 | 59.6654
19 | 2.0682 | 0.04158 | -0.0396 | 49.7403
19.5 | 2.04 | 0.04934 | -0.0392 | 41.3458
20 | 2.0108 | 0.05778 | -0.0398 | 34.801

## 115. Re 12M Mach 0.10 (1)
BIGFOIL.COM POLAR EXPORT
e1210
EPPLER 1210 |  |  |  | Cl Max: | 2.176 | at alpha= | 17.5 | deg
JavaFoil+Calcfoil stall+Eppler ext transition |  |  |  | L/D Max: | 240.496 | at alpha= | 7.5 | deg
Re: | 12000000 |  |  | Cd Min: | 0.00595 | at alpha= | 2 | deg
Mach: | 0.1 |  |  | Cl=0 at alpha= | -4.9516 | deg
|  |  |  | @ Cl=0.1, Cd= | 0.0063212
|  |  |  | @ Cl=0.4, Cd= | 0.0063311
|  |  |  | @ Cl=0.6, Cd= | 0.0065306
alpha (deg) | Cl | Cd | Cm | Cl/Cd
-20 | -0.747 | 0.13903 | -0.065 | -5.371
-19.5 | -0.755 | 0.13285 | -0.065 | -5.683
-19 | -0.762 | 0.12661 | -0.065 | -6.016
-18.5 | -0.767 | 0.11943 | -0.066 | -6.421
-18 | -0.771 | 0.11245 | -0.066 | -6.854
-17.5 | -0.772 | 0.10654 | -0.067 | -7.247
-17 | -0.771 | 0.10055 | -0.067 | -7.671
-16.5 | -0.768 | 0.09602 | -0.067 | -7.994
-16 | -0.763 | 0.08906 | -0.068 | -8.566
-15.5 | -0.755 | 0.08368 | -0.069 | -9.022
-15 | -0.745 | 0.07765 | -0.069 | -9.597
-14.5 | -0.733 | 0.07166 | -0.07 | -10.229
-14 | -0.718 | 0.06639 | -0.071 | -10.807
-13.5 | -0.701 | 0.06014 | -0.073 | -11.652
-13 | -0.681 | 0.05446 | -0.074 | -12.5
-12.5 | -0.658 | 0.04897 | -0.075 | -13.444
-12 | -0.637 | 0.0415 | -0.078 | -15.341
-11.5 | -0.617 | 0.03183 | -0.082 | -19.382
-11 | -0.603 | 0.02032 | -0.087 | -29.652
-10.5 | -0.585 | 0.01262 | -0.092 | -46.324
-10 | -0.559 | 0.00933 | -0.095 | -59.961
-9.5 | -0.516 | 0.00862 | -0.096 | -59.923
-9 | -0.467 | 0.00709 | -0.096 | -65.811
-8.5 | -0.414 | 0.0068 | -0.096 | -60.936
-8 | -0.36 | 0.00718 | -0.096 | -50.092
-7.5 | -0.303 | 0.00696 | -0.096 | -43.565
-7 | -0.246 | 0.00684 | -0.096 | -35.917
-6.5 | -0.187 | 0.00668 | -0.096 | -27.948
-6 | -0.127 | 0.0066 | -0.095 | -19.22
-5.5 | -0.067 | 0.00647 | -0.095 | -10.277
-5 | -0.006 | 0.00642 | -0.095 | -0.877
-4.5 | 0.056 | 0.00635 | -0.095 | 8.769
-4 | 0.117 | 0.00631 | -0.095 | 18.602
-3.5 | 0.179 | 0.00628 | -0.095 | 28.57
-3 | 0.241 | 0.0063 | -0.095 | 38.291
-2.5 | 0.303 | 0.00635 | -0.094 | 47.783
-2 | 0.366 | 0.00632 | -0.094 | 57.886
-1.5 | 0.427 | 0.00634 | -0.094 | 67.424
-1 | 0.489 | 0.00643 | -0.094 | 76.005
-0.5 | 0.55 | 0.00645 | -0.094 | 85.341
0 | 0.612 | 0.00655 | -0.094 | 93.311
0.5 | 0.673 | 0.00664 | -0.094 | 101.328
1 | 0.734 | 0.00676 | -0.093 | 108.48
1.5 | 0.794 | 0.00689 | -0.093 | 115.208
2 | 0.855 | 0.00595 | -0.093 | 143.762
2.5 | 0.914 | 0.00604 | -0.093 | 151.408
3 | 0.974 | 0.00613 | -0.093 | 158.968
3.5 | 1.033 | 0.00618 | -0.093 | 167.219
4 | 1.093 | 0.00624 | -0.093 | 174.977
4.5 | 1.152 | 0.00631 | -0.092 | 182.635
5 | 1.21 | 0.00635 | -0.092 | 190.571
5.5 | 1.268 | 0.00641 | -0.092 | 197.822
6 | 1.326 | 0.00653 | -0.092 | 203.076
6.5 | 1.383 | 0.00667 | -0.092 | 207.232
7 | 1.44 | 0.00611 | -0.092 | 235.528
7.5 | 1.495 | 0.00622 | -0.091 | 240.496
8 | 1.551 | 0.00961 | -0.091 | 161.389
8.5 | 1.605 | 0.00981 | -0.091 | 163.677
9 | 1.659 | 0.01017 | -0.091 | 163.172
9.5 | 1.713 | 0.01059 | -0.091 | 161.706
10 | 1.764 | 0.0111 | -0.091 | 158.997
10.5 | 1.814 | 0.01178 | -0.09 | 153.946
11 | 1.86 | 0.01262 | -0.09 | 147.384
11.5 | 1.898 | 0.01366 | -0.089 | 138.946
12 | 1.933 | 0.01499 | -0.088 | 128.906
12.5 | 1.964 | 0.01698 | -0.088 | 115.647
13 | 1.995 | 0.01913 | -0.087 | 104.284
13.5 | 2.026 | 0.02131 | -0.086 | 95.07
14 | 2.055 | 0.02365 | -0.085 | 86.926
14.5 | 2.083 | 0.026 | -0.085 | 80.126
15 | 2.108 | 0.02895 | -0.084 | 72.82
15.5 | 2.132 | 0.03204 | -0.083 | 66.553
16 | 2.154 | 0.03526 | -0.083 | 61.088
16.5 | 2.166 | 0.03911 | -0.082 | 55.368
17 | 2.172 | 0.04261 | -0.081 | 50.976
17.5 | 2.176 | 0.04607 | -0.081 | 47.228
18 | 2.175 | 0.05003 | -0.08 | 43.472
18.5 | 2.17 | 0.05434 | -0.08 | 39.932
19 | 2.161 | 0.05903 | -0.079 | 36.612
19.5 | 2.149 | 0.06413 | -0.079 | 33.503
20 | 2.125 | 0.07451 | -0.078 | 28.513

## 116. Re 12M Mach 0.10 (2)
BIGFOIL.COM POLAR EXPORT
e1210
EPPLER 1210 |  |  |  | Cl Max: | 2.1048 | at alpha= | 16 | deg
XFOIL ncrit=9 |  |  |  | L/D Max: | 211.155 | at alpha= | 8.5 | deg
Re: | 12000000 |  |  | Cd Min: | 0.06173 | at alpha= | 20 | deg
Mach: | 0.1 |  |  | Cl=0 at alpha= | -4.8144 | deg
|  |  |  | @ Cl=0.1, Cd= | 0.0061631
|  |  |  | @ Cl=0.4, Cd= | 0.0060315
|  |  |  | @ Cl=0.6, Cd= | 0.0061163
alpha (deg) | Cl | Cd | Cm | Cl/Cd
-19.5 | -1.5515 | 0.02499 | -0.1205 | -62.0848
-19 | -1.5488 | 0.02209 | -0.1184 | -70.1132
-18.5 | -1.5061 | 0.02009 | -0.1188 | -74.9676
-18 | -1.4582 | 0.01848 | -0.119 | -78.9069
-17.5 | -1.4051 | 0.01717 | -0.1194 | -81.8346
-17 | -1.3497 | 0.01602 | -0.1198 | -84.2509
-16.5 | -1.2971 | 0.01503 | -0.1193 | -86.3007
-16 | -1.233 | 0.01407 | -0.1208 | -87.6333
-15.5 | -1.1944 | 0.01376 | -0.117 | -86.8023
-15 | -1.1457 | 0.0132 | -0.1152 | -86.7955
-14.5 | -1.0959 | 0.01257 | -0.1135 | -87.1838
-14 | -1.0446 | 0.01193 | -0.1121 | -87.5608
-13.5 | -0.9923 | 0.01136 | -0.1107 | -87.3504
-13 | -0.9388 | 0.01083 | -0.1095 | -86.6851
-12.5 | -0.8842 | 0.01036 | -0.1085 | -85.3475
-12 | -0.8289 | 0.00996 | -0.1075 | -83.2229
-11.5 | -0.7728 | 0.00961 | -0.1066 | -80.4162
-11 | -0.7168 | 0.00921 | -0.1057 | -77.8284
-10.5 | -0.6605 | 0.00882 | -0.1048 | -74.8866
-10 | -0.6034 | 0.00852 | -0.1041 | -70.8216
-9.5 | -0.5464 | 0.0082 | -0.1034 | -66.6341
-9 | -0.4889 | 0.00792 | -0.1027 | -61.7298
-8.5 | -0.4313 | 0.00762 | -0.1021 | -56.601
-8 | -0.3732 | 0.00734 | -0.1015 | -50.8447
-7.5 | -0.3152 | 0.00711 | -0.101 | -44.3319
-7 | -0.2569 | 0.00691 | -0.1005 | -37.178
-6.5 | -0.1982 | 0.00672 | -0.1001 | -29.494
-6 | -0.1396 | 0.00656 | -0.0997 | -21.2805
-5.5 | -0.0809 | 0.00644 | -0.0993 | -12.5621
-5 | -0.0219 | 0.00631 | -0.099 | -3.4707
-4.5 | 0.0371 | 0.00622 | -0.0987 | 5.9646
-4 | 0.0959 | 0.00617 | -0.0983 | 15.5429
-3.5 | 0.1551 | 0.00607 | -0.0981 | 25.5519
-3 | 0.214 | 0.00605 | -0.0978 | 35.3719
-2.5 | 0.2731 | 0.00603 | -0.0976 | 45.2902
-2 | 0.3322 | 0.00602 | -0.0974 | 55.1827
-1.5 | 0.3911 | 0.00603 | -0.0972 | 64.859
-1 | 0.4502 | 0.00604 | -0.0971 | 74.5364
-0.5 | 0.5092 | 0.00606 | -0.0969 | 84.0264
0 | 0.5679 | 0.0061 | -0.0968 | 93.0984
0.5 | 0.6269 | 0.00613 | -0.0967 | 102.2675
1 | 0.6852 | 0.00621 | -0.0965 | 110.3382
1.5 | 0.744 | 0.00624 | -0.0965 | 119.2308
2 | 0.8021 | 0.00632 | -0.0963 | 126.9146
2.5 | 0.8603 | 0.00638 | -0.0962 | 134.8433
3 | 0.9186 | 0.00642 | -0.0961 | 143.0841
3.5 | 0.9758 | 0.00653 | -0.0959 | 149.4334
4 | 1.0337 | 0.00656 | -0.0958 | 157.5762
4.5 | 1.0911 | 0.0066 | -0.0957 | 165.3182
5 | 1.1474 | 0.0067 | -0.0955 | 171.2537
5.5 | 1.2046 | 0.00672 | -0.0954 | 179.256
6 | 1.2607 | 0.00679 | -0.0952 | 185.6701
6.5 | 1.3162 | 0.00687 | -0.0949 | 191.5866
7 | 1.3715 | 0.0068 | -0.0946 | 201.6912
7.5 | 1.4252 | 0.00679 | -0.094 | 209.8969
8 | 1.4802 | 0.00704 | -0.0936 | 210.2557
8.5 | 1.5351 | 0.00727 | -0.0932 | 211.1554
9 | 1.5877 | 0.00761 | -0.0925 | 208.6334
9.5 | 1.6419 | 0.00784 | -0.0921 | 209.426
10 | 1.6939 | 0.00818 | -0.0914 | 207.0782
10.5 | 1.7454 | 0.00851 | -0.0906 | 205.0999
11 | 1.7976 | 0.00877 | -0.0899 | 204.9715
11.5 | 1.8459 | 0.0092 | -0.0886 | 200.6413
12 | 1.8951 | 0.00954 | -0.0876 | 198.6478
12.5 | 1.9403 | 0.01002 | -0.0858 | 193.6427
13 | 1.985 | 0.01046 | -0.0841 | 189.7706
13.5 | 2.0227 | 0.01106 | -0.0811 | 182.8843
14 | 2.0509 | 0.01157 | -0.0763 | 177.2602
14.5 | 2.0728 | 0.01238 | -0.0708 | 167.4313
15 | 2.0903 | 0.01343 | -0.0652 | 155.6441
15.5 | 2.1008 | 0.01485 | -0.0591 | 141.468
16 | 2.1048 | 0.01684 | -0.0532 | 124.9881
16.5 | 2.1045 | 0.01953 | -0.0481 | 107.7573
17 | 2.1045 | 0.02279 | -0.0444 | 92.3431
17.5 | 2.1045 | 0.0266 | -0.0418 | 79.1165
18 | 2.0935 | 0.03192 | -0.04 | 65.5858
18.5 | 2.0867 | 0.03745 | -0.0395 | 55.7196
19 | 2.0602 | 0.04475 | -0.0386 | 46.038
19.5 | 2.0272 | 0.05319 | -0.0385 | 38.1124
20 | 1.9996 | 0.06173 | -0.0395 | 32.3927

## 117. Re 12M Mach 0.25 (1)
BIGFOIL.COM POLAR EXPORT
e1210
EPPLER 1210 |  |  |  | Cl Max: | 2.141 | at alpha= | 16.5 | deg
JavaFoil+Calcfoil stall+Eppler ext transition |  |  |  | L/D Max: | 232.405 | at alpha= | 7 | deg
Re: | 12000000 |  |  | Cd Min: | 0.00594 | at alpha= | 1.5 | deg
Mach: | 0.25 |  |  | Cl=0 at alpha= | -4.9524 | deg
|  |  |  | @ Cl=0.1, Cd= | 0.0063927
|  |  |  | @ Cl=0.4, Cd= | 0.0064138
|  |  |  | @ Cl=0.6, Cd= | 0.0065922
alpha (deg) | Cl | Cd | Cm | Cl/Cd
-19.5 | -0.43 | 0.16228 | -0.061 | -2.649
-19 | -0.468 | 0.14985 | -0.062 | -3.123
-18.5 | -0.502 | 0.14157 | -0.062 | -3.546
-18 | -0.534 | 0.13268 | -0.063 | -4.022
-17.5 | -0.562 | 0.12373 | -0.064 | -4.54
-17 | -0.586 | 0.11728 | -0.064 | -4.994
-16.5 | -0.606 | 0.10983 | -0.065 | -5.521
-16 | -0.623 | 0.10207 | -0.066 | -6.105
-15.5 | -0.635 | 0.09498 | -0.066 | -6.691
-15 | -0.644 | 0.08879 | -0.067 | -7.251
-14.5 | -0.648 | 0.08256 | -0.068 | -7.845
-14 | -0.647 | 0.07651 | -0.069 | -8.455
-13.5 | -0.642 | 0.07105 | -0.07 | -9.029
-13 | -0.633 | 0.06489 | -0.071 | -9.748
-12.5 | -0.619 | 0.05881 | -0.073 | -10.534
-12 | -0.601 | 0.0541 | -0.074 | -11.112
-11.5 | -0.584 | 0.04566 | -0.077 | -12.78
-11 | -0.564 | 0.03713 | -0.08 | -15.18
-10.5 | -0.542 | 0.02839 | -0.084 | -19.088
-10 | -0.523 | 0.01825 | -0.09 | -28.676
-9.5 | -0.503 | 0.01098 | -0.095 | -45.826
-9 | -0.47 | 0.00874 | -0.099 | -53.835
-8.5 | -0.42 | 0.00718 | -0.099 | -58.484
-8 | -0.366 | 0.0069 | -0.099 | -53.023
-7.5 | -0.309 | 0.00722 | -0.099 | -42.874
-7 | -0.251 | 0.00696 | -0.098 | -36.034
-6.5 | -0.191 | 0.00683 | -0.098 | -27.948
-6 | -0.13 | 0.0067 | -0.098 | -19.38
-5.5 | -0.068 | 0.00656 | -0.098 | -10.389
-5 | -0.006 | 0.00651 | -0.098 | -0.887
-4.5 | 0.057 | 0.00642 | -0.098 | 8.905
-4 | 0.12 | 0.00638 | -0.098 | 18.882
-3.5 | 0.184 | 0.00637 | -0.097 | 28.914
-3 | 0.248 | 0.00637 | -0.097 | 38.879
-2.5 | 0.312 | 0.00638 | -0.097 | 48.834
-2 | 0.376 | 0.00641 | -0.097 | 58.608
-1.5 | 0.439 | 0.00642 | -0.097 | 68.368
-1 | 0.502 | 0.00647 | -0.097 | 77.547
-0.5 | 0.565 | 0.00652 | -0.096 | 86.603
0 | 0.628 | 0.00665 | -0.096 | 94.459
0.5 | 0.691 | 0.00677 | -0.096 | 101.976
1 | 0.753 | 0.0069 | -0.096 | 109.1
1.5 | 0.815 | 0.00594 | -0.096 | 137.365
2 | 0.877 | 0.00602 | -0.096 | 145.66
2.5 | 0.938 | 0.00613 | -0.096 | 153.142
3 | 0.999 | 0.00625 | -0.095 | 159.869
3.5 | 1.06 | 0.00632 | -0.095 | 167.878
4 | 1.121 | 0.00636 | -0.095 | 176.251
4.5 | 1.181 | 0.00643 | -0.095 | 183.787
5 | 1.241 | 0.00651 | -0.095 | 190.536
5.5 | 1.3 | 0.0066 | -0.095 | 196.936
6 | 1.359 | 0.00674 | -0.094 | 201.509
6.5 | 1.417 | 0.00617 | -0.094 | 229.659
7 | 1.474 | 0.00634 | -0.094 | 232.405
7.5 | 1.53 | 0.00987 | -0.094 | 154.96
8 | 1.586 | 0.0102 | -0.094 | 155.48
8.5 | 1.641 | 0.01045 | -0.094 | 157.001
9 | 1.696 | 0.0109 | -0.093 | 155.564
9.5 | 1.748 | 0.01149 | -0.093 | 152.152
10 | 1.799 | 0.012 | -0.093 | 149.844
10.5 | 1.842 | 0.01298 | -0.092 | 141.92
11 | 1.879 | 0.01423 | -0.091 | 132.036
11.5 | 1.915 | 0.01567 | -0.091 | 122.206
12 | 1.948 | 0.01761 | -0.09 | 110.591
12.5 | 1.977 | 0.02011 | -0.089 | 98.34
13 | 2.006 | 0.02281 | -0.088 | 87.961
13.5 | 2.035 | 0.02552 | -0.087 | 79.734
14 | 2.061 | 0.02832 | -0.086 | 72.791
14.5 | 2.085 | 0.03131 | -0.086 | 66.583
15 | 2.104 | 0.0351 | -0.085 | 59.949
15.5 | 2.123 | 0.0389 | -0.084 | 54.578
16 | 2.138 | 0.0428 | -0.084 | 49.967
16.5 | 2.141 | 0.04717 | -0.083 | 45.394
17 | 2.135 | 0.05172 | -0.082 | 41.279
17.5 | 2.123 | 0.05623 | -0.082 | 37.748
18 | 2.105 | 0.06096 | -0.081 | 34.534
18.5 | 2.081 | 0.06652 | -0.081 | 31.278
19 | 2.049 | 0.0726 | -0.08 | 28.231
19.5 | 2.005 | 0.08496 | -0.079 | 23.597
20 | 1.963 | 0.09164 | -0.078 | 21.422

## 118. Re 12M Mach 0.25 (2)
BIGFOIL.COM POLAR EXPORT
e1210
EPPLER 1210 |  |  |  | Cl Max: | 2.14 | at alpha= | 16 | deg
XFOIL ncrit=9 |  |  |  | L/D Max: | 210.014 | at alpha= | 8 | deg
Re: | 12000000 |  |  | Cd Min: | 0.17441 | at alpha= | -20 | deg
Mach: | 0.25 |  |  | Cl=0 at alpha= | -4.7835 | deg
|  |  |  | @ Cl=0.1, Cd= | 0.006226
|  |  |  | @ Cl=0.4, Cd= | 0.0061076
|  |  |  | @ Cl=0.6, Cd= | 0.0061742
alpha (deg) | Cl | Cd | Cm | Cl/Cd
-20 | -0.6628 | 0.17441 | -0.0061 | -3.8002
-19.5 | -0.6618 | 0.16574 | -0.0113 | -3.993
-19 | -0.6521 | 0.15734 | -0.0175 | -4.1445
-18.5 | -0.65 | 0.14693 | -0.0254 | -4.4239
-18 | -0.6529 | 0.13512 | -0.0351 | -4.832
-17.5 | -0.6618 | 0.12222 | -0.0462 | -5.4148
-16.5 | -1.3363 | 0.02244 | -0.1372 | -59.5499
-16 | -1.2995 | 0.01952 | -0.1367 | -66.5727
-15.5 | -1.2442 | 0.01777 | -0.1367 | -70.0169
-15 | -1.2033 | 0.01644 | -0.133 | -73.1934
-14.5 | -1.1561 | 0.01527 | -0.1299 | -75.7105
-14 | -1.1044 | 0.01427 | -0.1271 | -77.3931
-13.5 | -1.0502 | 0.0134 | -0.1245 | -78.3731
-13 | -0.9937 | 0.01264 | -0.1223 | -78.6155
-12.5 | -0.9371 | 0.01185 | -0.1201 | -79.0802
-12 | -0.8794 | 0.01114 | -0.1181 | -78.9408
-11.5 | -0.8206 | 0.01052 | -0.1163 | -78.0038
-11 | -0.7607 | 0.01001 | -0.1146 | -75.994
-10.5 | -0.7002 | 0.00957 | -0.1131 | -73.1661
-10 | -0.6394 | 0.00915 | -0.1117 | -69.8798
-9.5 | -0.5789 | 0.00872 | -0.1104 | -66.3876
-9 | -0.5178 | 0.00839 | -0.1092 | -61.7163
-8.5 | -0.4569 | 0.00802 | -0.108 | -56.9701
-8 | -0.3956 | 0.00768 | -0.107 | -51.5104
-7.5 | -0.3343 | 0.00738 | -0.1061 | -45.2981
-7 | -0.273 | 0.00713 | -0.1052 | -38.2889
-6.5 | -0.2115 | 0.0069 | -0.1044 | -30.6522
-6 | -0.1499 | 0.00669 | -0.1038 | -22.4066
-5.5 | -0.0883 | 0.00654 | -0.1031 | -13.5015
-5 | -0.0268 | 0.00641 | -0.1025 | -4.181
-4.5 | 0.0351 | 0.0063 | -0.102 | 5.5714
-4 | 0.0965 | 0.00623 | -0.1015 | 15.4896
-3.5 | 0.1581 | 0.00616 | -0.1011 | 25.6656
-3 | 0.2197 | 0.00611 | -0.1007 | 35.9574
-2.5 | 0.2809 | 0.0061 | -0.1003 | 46.0492
-2 | 0.3426 | 0.00607 | -0.1001 | 56.4415
-1.5 | 0.4037 | 0.00611 | -0.0997 | 66.072
-1 | 0.4654 | 0.0061 | -0.0995 | 76.2951
-0.5 | 0.5263 | 0.00614 | -0.0992 | 85.7166
0 | 0.5877 | 0.00616 | -0.099 | 95.4058
0.5 | 0.6485 | 0.00623 | -0.0988 | 104.0931
1 | 0.7096 | 0.00628 | -0.0986 | 112.9936
1.5 | 0.7705 | 0.00633 | -0.0984 | 121.722
2 | 0.8307 | 0.00643 | -0.0981 | 129.1913
2.5 | 0.8918 | 0.00647 | -0.098 | 137.8362
3 | 0.9519 | 0.00657 | -0.0977 | 144.8858
3.5 | 1.0119 | 0.00666 | -0.0974 | 151.9369
4 | 1.0722 | 0.00671 | -0.0972 | 159.7914
4.5 | 1.1313 | 0.00682 | -0.0968 | 165.8798
5 | 1.1911 | 0.00686 | -0.0966 | 173.6297
5.5 | 1.2502 | 0.00695 | -0.0962 | 179.8849
6.5 | 1.3676 | 0.00709 | -0.0953 | 192.8914
7 | 1.4245 | 0.00712 | -0.0946 | 200.0702
7.5 | 1.4808 | 0.00711 | -0.0936 | 208.27
8 | 1.5394 | 0.00733 | -0.093 | 210.0136
8.5 | 1.5956 | 0.00766 | -0.092 | 208.3029
9 | 1.6521 | 0.00796 | -0.0911 | 207.5503
9.5 | 1.7083 | 0.00826 | -0.0901 | 206.816
10 | 1.7615 | 0.00867 | -0.0886 | 203.1719
10.5 | 1.8168 | 0.00897 | -0.0875 | 202.5418
11 | 1.8696 | 0.00934 | -0.0859 | 200.1713
11.5 | 1.9188 | 0.00982 | -0.0837 | 195.3971
12 | 1.9695 | 0.01019 | -0.0817 | 193.2777
12.5 | 2.0092 | 0.01076 | -0.0779 | 186.7286
13 | 2.0434 | 0.01125 | -0.073 | 181.6356
13.5 | 2.0729 | 0.01197 | -0.0678 | 173.1746
14 | 2.1025 | 0.01278 | -0.0629 | 164.5149
14.5 | 2.1188 | 0.0141 | -0.0567 | 150.2695
15 | 2.1316 | 0.01581 | -0.0509 | 134.8261
15.5 | 2.1392 | 0.01817 | -0.0457 | 117.7325
16 | 2.14 | 0.02146 | -0.0413 | 99.7204
16.5 | 2.1295 | 0.02624 | -0.0379 | 81.1547
17 | 2.1219 | 0.03277 | -0.0384 | 64.7513
17.5 | 2.1116 | 0.03901 | -0.038 | 54.1297
18 | 2.076 | 0.04598 | -0.0349 | 45.1501
18.5 | 2.0331 | 0.05501 | -0.0342 | 36.9587
19 | 1.9899 | 0.06526 | -0.0357 | 30.4919
19.5 | 1.9595 | 0.07491 | -0.038 | 26.1581
20 | 1.9134 | 0.08703 | -0.042 | 21.9855

## 119. Re 12M Mach 0.50 (1)
BIGFOIL.COM POLAR EXPORT
e1210
EPPLER 1210 |  |  |  | Cl Max: | 1.885 | at alpha= | 11.5 | deg
JavaFoil+Calcfoil stall+Eppler ext transition |  |  |  | L/D Max: | 192.466 | at alpha= | 4 | deg
Re: | 12000000 |  |  | Cd Min: | 0.00581 | at alpha= | -1 | deg
Mach: | 0.5 |  |  | Cl=0 at alpha= | -4.9565 | deg
|  |  |  | @ Cl=0.1, Cd= | 0.0067422
|  |  |  | @ Cl=0.4, Cd= | 0.0060821
|  |  |  | @ Cl=0.6, Cd= | 0.0058786
alpha (deg) | Cl | Cd | Cm | Cl/Cd
-20 | -0.854 | 0.17613 | -0.071 | -4.851
-19.5 | -0.826 | 0.17257 | -0.071 | -4.789
-19 | -0.799 | 0.16357 | -0.07 | -4.882
-18.5 | -0.771 | 0.15112 | -0.07 | -5.101
-18 | -0.743 | 0.14173 | -0.07 | -5.241
-17.5 | -0.715 | 0.14101 | -0.07 | -5.069
-17 | -0.688 | 0.12576 | -0.071 | -5.471
-16.5 | -0.66 | 0.11727 | -0.071 | -5.632
-16 | -0.631 | 0.11289 | -0.07 | -5.594
-15.5 | -0.603 | 0.1077 | -0.07 | -5.598
-15 | -0.574 | 0.10597 | -0.069 | -5.417
-14.5 | -0.545 | 0.10159 | -0.067 | -5.362
-14 | -0.515 | 0.0988 | -0.065 | -5.215
-13.5 | -0.487 | 0.09525 | -0.064 | -5.11
-13 | -0.46 | 0.09477 | -0.067 | -4.853
-12.5 | -0.432 | 0.08597 | -0.067 | -5.025
-12 | -0.403 | 0.083 | -0.066 | -4.855
-11.5 | -0.374 | 0.0794 | -0.064 | -4.704
-11 | -0.344 | 0.07749 | -0.062 | -4.443
-10.5 | -0.317 | 0.07518 | -0.065 | -4.218
-10 | -0.289 | 0.06975 | -0.065 | -4.14
-9.5 | -0.26 | 0.06622 | -0.063 | -3.922
-9 | -0.232 | 0.06236 | -0.066 | -3.72
-8.5 | -0.312 | 0.04661 | -0.076 | -6.699
-8 | -0.306 | 0.03756 | -0.082 | -8.16
-7.5 | -0.279 | 0.02822 | -0.089 | -9.881
-7 | -0.25 | 0.01336 | -0.102 | -18.699
-6.5 | -0.205 | 0.00849 | -0.11 | -24.188
-6 | -0.142 | 0.00691 | -0.11 | -20.489
-5.5 | -0.075 | 0.00712 | -0.11 | -10.517
-5 | -0.006 | 0.00694 | -0.109 | -0.918
-4.5 | 0.063 | 0.00681 | -0.109 | 9.295
-4 | 0.134 | 0.00668 | -0.109 | 20.04
-3.5 | 0.205 | 0.00667 | -0.109 | 30.73
-3 | 0.276 | 0.00671 | -0.109 | 41.144
-2.5 | 0.348 | 0.00669 | -0.109 | 51.957
-2 | 0.419 | 0.00586 | -0.108 | 71.529
-1.5 | 0.49 | 0.00585 | -0.108 | 83.745
-1 | 0.56 | 0.00581 | -0.108 | 96.396
-0.5 | 0.63 | 0.00593 | -0.108 | 106.214
0 | 0.699 | 0.00602 | -0.108 | 116.181
0.5 | 0.768 | 0.00612 | -0.107 | 125.64
1 | 0.837 | 0.00618 | -0.107 | 135.53
1.5 | 0.906 | 0.00631 | -0.107 | 143.544
2 | 0.974 | 0.00644 | -0.107 | 151.161
2.5 | 1.041 | 0.00662 | -0.107 | 157.371
3 | 1.108 | 0.00686 | -0.106 | 161.607
3.5 | 1.174 | 0.00634 | -0.106 | 185.191
4 | 1.239 | 0.00644 | -0.106 | 192.466
4.5 | 1.304 | 0.00995 | -0.106 | 131.079
5 | 1.367 | 0.0103 | -0.106 | 132.671
5.5 | 1.429 | 0.01071 | -0.105 | 133.471
6 | 1.489 | 0.01134 | -0.105 | 131.287
6.5 | 1.546 | 0.01204 | -0.105 | 128.401
7 | 1.597 | 0.01282 | -0.104 | 124.557
7.5 | 1.641 | 0.01375 | -0.103 | 119.306
8 | 1.684 | 0.01481 | -0.102 | 113.703
8.5 | 1.726 | 0.0161 | -0.101 | 107.214
9 | 1.766 | 0.01762 | -0.1 | 100.22
9.5 | 1.804 | 0.01928 | -0.099 | 93.559
10 | 1.831 | 0.02223 | -0.098 | 82.375
10.5 | 1.854 | 0.02581 | -0.097 | 71.847
11 | 1.876 | 0.02963 | -0.096 | 63.312
11.5 | 1.885 | 0.035 | -0.094 | 53.85
12 | 1.88 | 0.04222 | -0.093 | 44.542
12.5 | 1.868 | 0.0499 | -0.091 | 37.431
13 | 1.84 | 0.05793 | -0.09 | 31.762
13.5 | 1.775 | 0.06868 | -0.088 | 25.846
14 | 1.634 | 0.08407 | -0.086 | 19.442
14.5 | 1.157 | 0.10849 | -0.083 | 10.662
15 | 1.17 | 0.13319 | -0.08 | 8.785
15.5 | 1.185 | 0.16324 | -0.077 | 7.257
16 | 1.205 | 0.18609 | -0.075 | 6.476
16.5 | 1.225 | 0.21014 | -0.073 | 5.831

## 120. Re 12M Mach 0.50 (2)
BIGFOIL.COM POLAR EXPORT
e1210
EPPLER 1210 |  |  |  | Cl Max: | 2.253 | at alpha= | 13.5 | deg
XFOIL ncrit=9 |  |  |  | L/D Max: | 197.826 | at alpha= | 7.5 | deg
Re: | 12000000 |  |  | Cd Min: | 0.14432 | at alpha= | 18.5 | deg
Mach: | 0.5 |  |  | Cl=0 at alpha= | -4.6402 | deg
|  |  |  | @ Cl=0.1, Cd= | 0.0066207
|  |  |  | @ Cl=0.4, Cd= | 0.0063833
|  |  |  | @ Cl=0.6, Cd= | 0.0064674
alpha (deg) | Cl | Cd | Cm | Cl/Cd
-13.5 | -0.2718 | 0.09738 | -0.0758 | -2.7911
-13 | -0.2741 | 0.0884 | -0.0815 | -3.1007
-12.5 | -0.2836 | 0.07871 | -0.0875 | -3.6031
-12 | -0.3017 | 0.06826 | -0.0939 | -4.4199
-11.5 | -0.3337 | 0.05695 | -0.1012 | -5.8595
-11 | -0.3848 | 0.04474 | -0.1096 | -8.6008
-10.5 | -0.4655 | 0.03167 | -0.1203 | -14.6985
-10 | -0.5311 | 0.02282 | -0.1284 | -23.2734
-9.5 | -0.5829 | 0.01373 | -0.1386 | -42.4545
-8.5 | -0.583 | 0.01208 | -0.1425 | -48.2616
-8 | -0.5158 | 0.00983 | -0.1375 | -52.472
-7.5 | -0.4379 | 0.00897 | -0.1333 | -48.8183
-7 | -0.3593 | 0.00844 | -0.1298 | -42.5711
-6.5 | -0.2813 | 0.00797 | -0.1267 | -35.2949
-6 | -0.2051 | 0.00753 | -0.1241 | -27.2377
-5.5 | -0.1296 | 0.0072 | -0.1217 | -18
-5 | -0.0539 | 0.00692 | -0.1197 | -7.789
-4.5 | 0.021 | 0.00675 | -0.1179 | 3.1111
-4 | 0.0951 | 0.00663 | -0.1162 | 14.3439
-3.5 | 0.1691 | 0.00649 | -0.1149 | 26.0555
-3 | 0.2423 | 0.00644 | -0.1136 | 37.6242
-2.5 | 0.3154 | 0.0064 | -0.1125 | 49.2812
-2 | 0.3881 | 0.00638 | -0.1115 | 60.8307
-1.5 | 0.4605 | 0.0064 | -0.1106 | 71.9531
-1 | 0.5328 | 0.00643 | -0.1098 | 82.8616
-0.5 | 0.6047 | 0.00647 | -0.109 | 93.4621
0 | 0.6765 | 0.00653 | -0.1082 | 103.5988
0.5 | 0.7486 | 0.00658 | -0.1075 | 113.769
1 | 0.8196 | 0.00672 | -0.1066 | 121.9643
1.5 | 0.8918 | 0.00679 | -0.106 | 131.3402
2 | 0.9627 | 0.00694 | -0.105 | 138.7176
2.5 | 1.0345 | 0.00705 | -0.1042 | 146.7376
3 | 1.1055 | 0.00722 | -0.1031 | 153.1163
3.5 | 1.1764 | 0.00738 | -0.102 | 159.4038
4 | 1.2481 | 0.00751 | -0.1009 | 166.1917
4.5 | 1.3176 | 0.00773 | -0.0993 | 170.4528
5 | 1.3892 | 0.00786 | -0.0979 | 176.743
5.5 | 1.4589 | 0.00807 | -0.096 | 180.7807
6 | 1.5282 | 0.00828 | -0.094 | 184.5652
6.5 | 1.5987 | 0.00843 | -0.0919 | 189.6441
7 | 1.6651 | 0.00868 | -0.089 | 191.8318
7.5 | 1.729 | 0.00874 | -0.0854 | 197.8261
8 | 1.7968 | 0.00912 | -0.0822 | 197.0175
8.5 | 1.8551 | 0.00957 | -0.0772 | 193.8454
9 | 1.9023 | 0.01017 | -0.0706 | 187.0501
9.5 | 1.9552 | 0.01077 | -0.0649 | 181.5413
10 | 2.0084 | 0.01144 | -0.0592 | 175.5594
10.5 | 2.0541 | 0.0124 | -0.053 | 165.6532
11 | 2.0893 | 0.01388 | -0.0463 | 150.5259
11.5 | 2.1304 | 0.01553 | -0.0409 | 137.1797
12 | 2.1685 | 0.01769 | -0.0361 | 122.5834
12.5 | 2.1934 | 0.02098 | -0.0318 | 104.5472
13 | 2.2232 | 0.02483 | -0.0293 | 89.5369
13.5 | 2.253 | 0.02945 | -0.0284 | 76.5025
14 | 2.2291 | 0.03646 | -0.0259 | 61.1382
14.5 | 2.1942 | 0.04338 | -0.0223 | 50.5809
15 | 2.1341 | 0.05225 | -0.0201 | 40.844
15.5 | 2.0681 | 0.06319 | -0.0215 | 32.7283
16.5 | 1.9238 | 0.08941 | -0.031 | 21.5166
17 | 1.8555 | 0.10379 | -0.0383 | 17.8774
17.5 | 1.7978 | 0.11792 | -0.0462 | 15.2459
18 | 1.7468 | 0.1319 | -0.0545 | 13.2434
18.5 | 1.7134 | 0.14432 | -0.0621 | 11.8722

## 121. Re 14M Mach 0.00 (1)
BIGFOIL.COM POLAR EXPORT
e1210
EPPLER 1210 |  |  |  | Cl Max: | 2.186 | at alpha= | 18 | deg
JavaFoil+Calcfoil stall+Eppler ext transition |  |  |  | L/D Max: | 244.064 | at alpha= | 8 | deg
Re: | 14000000 |  |  | Cd Min: | 0.00596 | at alpha= | 2.5 | deg
Mach: | 0 |  |  | Cl=0 at alpha= | -4.9508 | deg
|  |  |  | @ Cl=0.1, Cd= | 0.00622
|  |  |  | @ Cl=0.4, Cd= | 0.0062518
|  |  |  | @ Cl=0.6, Cd= | 0.0064526
alpha (deg) | Cl | Cd | Cm | Cl/Cd
-20 | -0.786 | 0.13492 | -0.065 | -5.824
-19.5 | -0.791 | 0.12906 | -0.065 | -6.128
-19 | -0.795 | 0.123 | -0.066 | -6.461
-18.5 | -0.798 | 0.11515 | -0.066 | -6.928
-18 | -0.798 | 0.10903 | -0.067 | -7.322
-17.5 | -0.797 | 0.10289 | -0.067 | -7.746
-17 | -0.794 | 0.0975 | -0.068 | -8.139
-16.5 | -0.787 | 0.09292 | -0.068 | -8.472
-16 | -0.78 | 0.08584 | -0.069 | -9.092
-15.5 | -0.771 | 0.0801 | -0.07 | -9.624
-15 | -0.759 | 0.07437 | -0.07 | -10.204
-14.5 | -0.744 | 0.06906 | -0.071 | -10.776
-14 | -0.728 | 0.06311 | -0.072 | -11.537
-13.5 | -0.71 | 0.05712 | -0.074 | -12.423
-13 | -0.69 | 0.05061 | -0.075 | -13.631
-12.5 | -0.666 | 0.0453 | -0.077 | -14.709
-12 | -0.646 | 0.03681 | -0.08 | -17.544
-11.5 | -0.626 | 0.02765 | -0.083 | -22.629
-11 | -0.619 | 0.01466 | -0.09 | -42.253
-10.5 | -0.599 | 0.00998 | -0.094 | -59.999
-10 | -0.562 | 0.00885 | -0.096 | -63.507
-9.5 | -0.516 | 0.00715 | -0.096 | -72.18
-9 | -0.466 | 0.00686 | -0.096 | -67.857
-8.5 | -0.413 | 0.00719 | -0.096 | -57.407
-8 | -0.358 | 0.00699 | -0.096 | -51.265
-7.5 | -0.302 | 0.00685 | -0.095 | -44.108
-7 | -0.245 | 0.00673 | -0.095 | -36.333
-6.5 | -0.186 | 0.00661 | -0.095 | -28.122
-6 | -0.126 | 0.00649 | -0.095 | -19.455
-5.5 | -0.066 | 0.00639 | -0.095 | -10.36
-5 | -0.006 | 0.0063 | -0.095 | -0.89
-4.5 | 0.055 | 0.00622 | -0.095 | 8.907
-4 | 0.117 | 0.00622 | -0.094 | 18.769
-3.5 | 0.178 | 0.00624 | -0.094 | 28.569
-3 | 0.24 | 0.00624 | -0.094 | 38.47
-2.5 | 0.302 | 0.00623 | -0.094 | 48.485
-2 | 0.364 | 0.00624 | -0.094 | 58.257
-1.5 | 0.425 | 0.00626 | -0.094 | 67.944
-1 | 0.486 | 0.00626 | -0.094 | 77.65
-0.5 | 0.547 | 0.00635 | -0.093 | 86.174
0 | 0.609 | 0.00647 | -0.093 | 94.016
0.5 | 0.669 | 0.00652 | -0.093 | 102.607
1 | 0.73 | 0.00667 | -0.093 | 109.444
1.5 | 0.79 | 0.00674 | -0.093 | 117.234
2 | 0.851 | 0.00688 | -0.093 | 123.581
2.5 | 0.911 | 0.00596 | -0.093 | 152.865
3 | 0.969 | 0.00606 | -0.092 | 159.868
3.5 | 1.029 | 0.0061 | -0.092 | 168.597
4 | 1.088 | 0.00616 | -0.092 | 176.711
4.5 | 1.146 | 0.00619 | -0.092 | 185.299
5 | 1.205 | 0.00626 | -0.092 | 192.37
5.5 | 1.262 | 0.00635 | -0.092 | 198.883
6 | 1.32 | 0.00649 | -0.092 | 203.411
6.5 | 1.377 | 0.00666 | -0.091 | 206.864
7 | 1.433 | 0.00677 | -0.091 | 211.64
7.5 | 1.489 | 0.00621 | -0.091 | 239.932
8 | 1.544 | 0.00633 | -0.091 | 244.064
8.5 | 1.599 | 0.00972 | -0.091 | 164.546
9 | 1.653 | 0.00994 | -0.091 | 166.369
9.5 | 1.706 | 0.01024 | -0.09 | 166.697
10 | 1.758 | 0.01093 | -0.09 | 160.853
10.5 | 1.807 | 0.01166 | -0.09 | 155.079
11 | 1.856 | 0.01235 | -0.09 | 150.299
11.5 | 1.895 | 0.01337 | -0.089 | 141.763
12 | 1.927 | 0.0149 | -0.088 | 129.404
12.5 | 1.96 | 0.01666 | -0.087 | 117.609
13 | 1.993 | 0.01854 | -0.086 | 107.476
13.5 | 2.025 | 0.02047 | -0.086 | 98.939
14 | 2.056 | 0.02246 | -0.085 | 91.551
14.5 | 2.083 | 0.02505 | -0.084 | 83.137
15 | 2.109 | 0.0277 | -0.084 | 76.146
15.5 | 2.134 | 0.03056 | -0.083 | 69.822
16 | 2.156 | 0.03366 | -0.083 | 64.063
16.5 | 2.171 | 0.03706 | -0.082 | 58.565
17 | 2.179 | 0.04034 | -0.081 | 54.004
17.5 | 2.184 | 0.0436 | -0.081 | 50.101
18 | 2.186 | 0.04721 | -0.08 | 46.306
18.5 | 2.182 | 0.05174 | -0.08 | 42.18
19 | 2.177 | 0.05602 | -0.079 | 38.865
19.5 | 2.168 | 0.06061 | -0.079 | 35.771
20 | 2.147 | 0.0702 | -0.078 | 30.588

## 122. Re 14M Mach 0.00 (2)
BIGFOIL.COM POLAR EXPORT
e1210
EPPLER 1210 |  |  |  | Cl Max: | 2.1055 | at alpha= | 17.5 | deg
XFOIL ncrit=9 |  |  |  | L/D Max: | 216.544 | at alpha= | 8 | deg
Re: | 14000000 |  |  | Cd Min: | 0.05666 | at alpha= | 20 | deg
Mach: | 0 |  |  | Cl=0 at alpha= | -4.8203 | deg
|  |  |  | @ Cl=0.1, Cd= | 0.0060174
|  |  |  | @ Cl=0.4, Cd= | 0.0059082
|  |  |  | @ Cl=0.6, Cd= | 0.0059916
alpha (deg) | Cl | Cd | Cm | Cl/Cd
-20 | -1.6144 | 0.02277 | -0.1171 | -70.9003
-19.5 | -1.5862 | 0.02043 | -0.1167 | -77.6407
-19 | -1.5418 | 0.01896 | -0.1167 | -81.3186
-18.5 | -1.4937 | 0.01762 | -0.1168 | -84.773
-18 | -1.4425 | 0.01644 | -0.1171 | -87.7433
-17.5 | -1.3881 | 0.01544 | -0.1175 | -89.9028
-17 | -1.3331 | 0.01455 | -0.1177 | -91.622
-16.5 | -1.276 | 0.01372 | -0.1182 | -93.0029
-16 | -1.2364 | 0.01341 | -0.115 | -92.1999
-15.5 | -1.1885 | 0.0129 | -0.1133 | -92.1318
-15 | -1.1386 | 0.0124 | -0.1119 | -91.8226
-14.5 | -1.0881 | 0.01186 | -0.1106 | -91.7454
-14 | -1.0365 | 0.01131 | -0.1094 | -91.6446
-13.5 | -0.9841 | 0.01081 | -0.1083 | -91.0361
-13 | -0.9309 | 0.01033 | -0.1073 | -90.1162
-12.5 | -0.8768 | 0.00991 | -0.1064 | -88.4763
-12 | -0.8218 | 0.00955 | -0.1055 | -86.0524
-11.5 | -0.7662 | 0.00923 | -0.1048 | -83.0119
-11 | -0.7106 | 0.00888 | -0.1041 | -80.0225
-10.5 | -0.6548 | 0.00853 | -0.1033 | -76.7644
-10 | -0.5982 | 0.00825 | -0.1027 | -72.5091
-9.5 | -0.5413 | 0.00795 | -0.1021 | -68.0881
-9 | -0.4843 | 0.00768 | -0.1016 | -63.0599
-8.5 | -0.4272 | 0.0074 | -0.1011 | -57.7297
-8 | -0.3699 | 0.00716 | -0.1006 | -51.662
-7.5 | -0.3122 | 0.00693 | -0.1001 | -45.0505
-7 | -0.2541 | 0.00672 | -0.0997 | -37.8125
-6.5 | -0.1961 | 0.00657 | -0.0993 | -29.8478
-6 | -0.1378 | 0.00642 | -0.099 | -21.4642
-5.5 | -0.0793 | 0.00628 | -0.0987 | -12.6274
-5 | -0.0211 | 0.00619 | -0.0984 | -3.4087
-4.5 | 0.0376 | 0.00609 | -0.0981 | 6.1741
-4 | 0.0962 | 0.00602 | -0.0979 | 15.9801
-3.5 | 0.1547 | 0.00598 | -0.0976 | 25.8696
-3 | 0.2135 | 0.00592 | -0.0975 | 36.0642
-2.5 | 0.272 | 0.00591 | -0.0972 | 46.0237
-2 | 0.3309 | 0.00589 | -0.0971 | 56.18
-1.5 | 0.3894 | 0.00591 | -0.0969 | 65.8883
-1 | 0.4484 | 0.0059 | -0.0968 | 76
-0.5 | 0.5066 | 0.00595 | -0.0967 | 85.1429
0 | 0.5654 | 0.00595 | -0.0966 | 95.0252
0.5 | 0.6236 | 0.00602 | -0.0965 | 103.588
1 | 0.682 | 0.00605 | -0.0964 | 112.7273
1.5 | 0.7402 | 0.0061 | -0.0963 | 121.3443
2 | 0.798 | 0.00619 | -0.0962 | 128.9176
2.5 | 0.8563 | 0.00622 | -0.0962 | 137.6688
3 | 0.9136 | 0.00631 | -0.096 | 144.7861
3.5 | 0.971 | 0.00637 | -0.0959 | 152.4333
4 | 1.0286 | 0.0064 | -0.0959 | 160.7188
4.5 | 1.085 | 0.00651 | -0.0957 | 166.6667
5 | 1.1418 | 0.00656 | -0.0957 | 174.0549
5.5 | 1.1984 | 0.00661 | -0.0956 | 181.3011
6 | 1.2539 | 0.00671 | -0.0954 | 186.8703
6.5 | 1.3099 | 0.00675 | -0.0953 | 194.0593
7 | 1.3649 | 0.00679 | -0.0951 | 201.0162
7.5 | 1.4171 | 0.00661 | -0.0943 | 214.3873
8 | 1.4725 | 0.0068 | -0.0942 | 216.5441
8.5 | 1.5256 | 0.00711 | -0.0936 | 214.571
9 | 1.5795 | 0.00735 | -0.0933 | 214.898
9.5 | 1.6325 | 0.00762 | -0.0928 | 214.2388
10 | 1.684 | 0.00796 | -0.0922 | 211.5578
10.5 | 1.7367 | 0.0082 | -0.0918 | 211.7927
11 | 1.7868 | 0.00855 | -0.0909 | 208.9825
11.5 | 1.8363 | 0.0089 | -0.09 | 206.3258
12 | 1.8844 | 0.00928 | -0.089 | 203.0603
12.5 | 1.9304 | 0.00972 | -0.0876 | 198.6008
13 | 1.9746 | 0.01018 | -0.0859 | 193.9686
13.5 | 2.0158 | 0.01069 | -0.0838 | 188.5688
14 | 2.0443 | 0.01137 | -0.0794 | 179.7977
14.5 | 2.0634 | 0.01215 | -0.0734 | 169.8272
15 | 2.0784 | 0.01319 | -0.0673 | 157.5739
15.5 | 2.0905 | 0.01448 | -0.0614 | 144.3715
16 | 2.0971 | 0.01622 | -0.0556 | 129.291
16.5 | 2.1008 | 0.01847 | -0.0506 | 113.7412
17 | 2.103 | 0.02132 | -0.0465 | 98.6398
17.5 | 2.1055 | 0.02467 | -0.0436 | 85.3466
18 | 2.0974 | 0.02943 | -0.0415 | 71.2674
18.5 | 2.1052 | 0.03546 | -0.0445 | 59.3683
19 | 2.0937 | 0.04149 | -0.044 | 50.4628
19.5 | 2.0628 | 0.04919 | -0.0429 | 41.9354
20 | 2.0199 | 0.05666 | -0.0396 | 35.6495

## 123. Re 14M Mach 0.10 (1)
BIGFOIL.COM POLAR EXPORT
e1210
EPPLER 1210 |  |  |  | Cl Max: | 2.179 | at alpha= | 17.5 | deg
JavaFoil+Calcfoil stall+Eppler ext transition |  |  |  | L/D Max: | 243.643 | at alpha= | 8 | deg
Re: | 14000000 |  |  | Cd Min: | 0.00598 | at alpha= | 2.5 | deg
Mach: | 0.1 |  |  | Cl=0 at alpha= | -4.9516 | deg
|  |  |  | @ Cl=0.1, Cd= | 0.0062328
|  |  |  | @ Cl=0.4, Cd= | 0.0062423
|  |  |  | @ Cl=0.6, Cd= | 0.0064929
alpha (deg) | Cl | Cd | Cm | Cl/Cd
-20 | -0.747 | 0.13861 | -0.065 | -5.39
-19.5 | -0.755 | 0.13155 | -0.065 | -5.742
-19 | -0.762 | 0.12568 | -0.065 | -6.063
-18.5 | -0.768 | 0.11788 | -0.066 | -6.513
-18 | -0.771 | 0.11144 | -0.067 | -6.921
-17.5 | -0.773 | 0.10558 | -0.067 | -7.318
-17 | -0.772 | 0.09932 | -0.067 | -7.773
-16.5 | -0.768 | 0.09461 | -0.068 | -8.121
-16 | -0.763 | 0.08824 | -0.068 | -8.653
-15.5 | -0.756 | 0.08254 | -0.069 | -9.157
-15 | -0.746 | 0.07657 | -0.07 | -9.745
-14.5 | -0.734 | 0.07101 | -0.071 | -10.33
-14 | -0.719 | 0.06514 | -0.072 | -11.035
-13.5 | -0.702 | 0.05929 | -0.073 | -11.835
-13 | -0.682 | 0.05339 | -0.075 | -12.778
-12.5 | -0.66 | 0.04795 | -0.076 | -13.757
-12 | -0.638 | 0.04039 | -0.078 | -15.798
-11.5 | -0.618 | 0.03135 | -0.082 | -19.703
-11 | -0.607 | 0.01864 | -0.088 | -32.545
-10.5 | -0.592 | 0.01096 | -0.093 | -54.058
-10 | -0.561 | 0.00906 | -0.096 | -61.941
-9.5 | -0.517 | 0.00724 | -0.096 | -71.424
-9 | -0.467 | 0.0069 | -0.096 | -67.688
-8.5 | -0.414 | 0.00676 | -0.096 | -61.282
-8 | -0.36 | 0.00704 | -0.096 | -51.05
-7.5 | -0.303 | 0.00687 | -0.096 | -44.188
-7 | -0.246 | 0.00675 | -0.096 | -36.371
-6.5 | -0.187 | 0.00663 | -0.096 | -28.158
-6 | -0.127 | 0.0065 | -0.095 | -19.532
-5.5 | -0.067 | 0.00639 | -0.095 | -10.414
-5 | -0.006 | 0.00634 | -0.095 | -0.888
-4.5 | 0.056 | 0.00624 | -0.095 | 8.92
-4 | 0.117 | 0.00623 | -0.095 | 18.826
-3.5 | 0.179 | 0.00622 | -0.095 | 28.836
-3 | 0.241 | 0.00623 | -0.095 | 38.723
-2.5 | 0.303 | 0.00621 | -0.094 | 48.89
-2 | 0.366 | 0.00622 | -0.094 | 58.821
-1.5 | 0.427 | 0.00626 | -0.094 | 68.21
-1 | 0.489 | 0.00628 | -0.094 | 77.761
-0.5 | 0.55 | 0.00638 | -0.094 | 86.232
0 | 0.612 | 0.00652 | -0.094 | 93.823
0.5 | 0.673 | 0.00657 | -0.094 | 102.404
1 | 0.734 | 0.00666 | -0.093 | 110.202
1.5 | 0.794 | 0.00677 | -0.093 | 117.31
2 | 0.855 | 0.00687 | -0.093 | 124.36
2.5 | 0.915 | 0.00598 | -0.093 | 153.065
3 | 0.974 | 0.00608 | -0.093 | 160.149
3.5 | 1.034 | 0.00614 | -0.093 | 168.257
4 | 1.093 | 0.0062 | -0.093 | 176.338
4.5 | 1.152 | 0.00623 | -0.092 | 184.962
5 | 1.21 | 0.0063 | -0.092 | 192.013
5.5 | 1.268 | 0.00636 | -0.092 | 199.307
6 | 1.326 | 0.00651 | -0.092 | 203.72
6.5 | 1.383 | 0.00669 | -0.092 | 206.678
7 | 1.44 | 0.00612 | -0.092 | 235.366
7.5 | 1.495 | 0.00625 | -0.092 | 239.331
8 | 1.551 | 0.00636 | -0.091 | 243.643
8.5 | 1.606 | 0.00982 | -0.091 | 163.491
9 | 1.66 | 0.01004 | -0.091 | 165.366
9.5 | 1.713 | 0.01036 | -0.091 | 165.36
10 | 1.765 | 0.01108 | -0.091 | 159.291
10.5 | 1.814 | 0.01182 | -0.09 | 153.48
11 | 1.861 | 0.01256 | -0.09 | 148.172
11.5 | 1.898 | 0.01371 | -0.089 | 138.426
12 | 1.93 | 0.01532 | -0.088 | 125.981
12.5 | 1.963 | 0.01712 | -0.087 | 114.7
13 | 1.996 | 0.01908 | -0.087 | 104.624
13.5 | 2.027 | 0.0211 | -0.086 | 96.098
14 | 2.058 | 0.02324 | -0.085 | 88.537
14.5 | 2.084 | 0.02585 | -0.085 | 80.615
15 | 2.11 | 0.02869 | -0.084 | 73.524
15.5 | 2.134 | 0.03157 | -0.083 | 67.603
16 | 2.156 | 0.03489 | -0.083 | 61.782
16.5 | 2.168 | 0.03844 | -0.082 | 56.391
17 | 2.175 | 0.04181 | -0.082 | 52.02
17.5 | 2.179 | 0.04504 | -0.081 | 48.37
18 | 2.178 | 0.04898 | -0.081 | 44.459
18.5 | 2.172 | 0.05347 | -0.08 | 40.63
19 | 2.164 | 0.05812 | -0.08 | 37.229
19.5 | 2.151 | 0.0629 | -0.079 | 34.2
20 | 2.128 | 0.07282 | -0.078 | 29.219

## 124. Re 14M Mach 0.10 (2)
BIGFOIL.COM POLAR EXPORT
e1210
EPPLER 1210 |  |  |  | Cl Max: | 2.1162 | at alpha= | 18 | deg
XFOIL ncrit=9 |  |  |  | L/D Max: | 216.526 | at alpha= | 8 | deg
Re: | 14000000 |  |  | Cd Min: | 0.06066 | at alpha= | 20 | deg
Mach: | 0.1 |  |  | Cl=0 at alpha= | -4.815 | deg
|  |  |  | @ Cl=0.1, Cd= | 0.0060275
|  |  |  | @ Cl=0.4, Cd= | 0.0059186
|  |  |  | @ Cl=0.6, Cd= | 0.005997
alpha (deg) | Cl | Cd | Cm | Cl/Cd
-19.5 | -1.5768 | 0.02309 | -0.1215 | -68.2893
-19 | -1.5474 | 0.02093 | -0.1208 | -73.9322
-18.5 | -1.5041 | 0.01912 | -0.1208 | -78.6663
-18 | -1.4563 | 0.01757 | -0.1208 | -82.8856
-17.5 | -1.4032 | 0.01634 | -0.121 | -85.8752
-17 | -1.3483 | 0.01526 | -0.1211 | -88.3552
-16.5 | -1.2905 | 0.01431 | -0.1214 | -90.1817
-16 | -1.2493 | 0.0139 | -0.1183 | -89.8777
-15.5 | -1.2015 | 0.01332 | -0.1164 | -90.2027
-15 | -1.1514 | 0.01276 | -0.1147 | -90.2351
-14.5 | -1.0999 | 0.01222 | -0.1132 | -90.0082
-14 | -1.0476 | 0.01166 | -0.1119 | -89.8456
-13.5 | -0.9947 | 0.01111 | -0.1106 | -89.532
-13 | -0.941 | 0.01059 | -0.1094 | -88.8574
-12.5 | -0.8864 | 0.01012 | -0.1083 | -87.5889
-12 | -0.8309 | 0.00971 | -0.1073 | -85.5716
-11.5 | -0.7747 | 0.00935 | -0.1064 | -82.8556
-11 | -0.7181 | 0.00902 | -0.1056 | -79.612
-10.5 | -0.6616 | 0.00865 | -0.1048 | -76.4855
-10 | -0.6046 | 0.00833 | -0.104 | -72.581
-9.5 | -0.547 | 0.00805 | -0.1033 | -67.9503
-9 | -0.4894 | 0.00774 | -0.1027 | -63.23
-8.5 | -0.4317 | 0.00746 | -0.1021 | -57.8686
-8 | -0.3738 | 0.00721 | -0.1015 | -51.8447
-7.5 | -0.3156 | 0.00697 | -0.101 | -45.2798
-7 | -0.2569 | 0.00676 | -0.1006 | -38.003
-6.5 | -0.1984 | 0.00659 | -0.1001 | -30.1062
-6 | -0.1397 | 0.00644 | -0.0997 | -21.6925
-5.5 | -0.0806 | 0.00629 | -0.0994 | -12.814
-5 | -0.0219 | 0.0062 | -0.099 | -3.5323
-4.5 | 0.0373 | 0.0061 | -0.0987 | 6.1148
-4 | 0.0964 | 0.00603 | -0.0985 | 15.9867
-3.5 | 0.1552 | 0.00599 | -0.0982 | 25.9098
-3 | 0.2146 | 0.00593 | -0.098 | 36.1889
-2.5 | 0.2735 | 0.00592 | -0.0977 | 46.1993
-2 | 0.3327 | 0.0059 | -0.0976 | 56.3898
-1.5 | 0.3918 | 0.00592 | -0.0974 | 66.1824
-1 | 0.4511 | 0.00591 | -0.0973 | 76.3283
-0.5 | 0.5097 | 0.00596 | -0.0971 | 85.5201
0 | 0.569 | 0.00596 | -0.097 | 95.4698
0.5 | 0.6276 | 0.00603 | -0.0969 | 104.0796
1 | 0.6865 | 0.00606 | -0.0968 | 113.2838
1.5 | 0.745 | 0.00612 | -0.0967 | 121.732
2 | 0.8032 | 0.0062 | -0.0965 | 129.5484
2.5 | 0.862 | 0.00623 | -0.0965 | 138.3628
3 | 0.9196 | 0.00634 | -0.0963 | 145.0473
3.5 | 0.9775 | 0.00639 | -0.0962 | 152.9734
4 | 1.0355 | 0.00643 | -0.0962 | 161.042
4.5 | 1.0924 | 0.00654 | -0.096 | 167.0336
5 | 1.1497 | 0.00658 | -0.0959 | 174.7264
5.5 | 1.2066 | 0.00665 | -0.0958 | 181.4436
6 | 1.2625 | 0.00675 | -0.0955 | 187.037
6.5 | 1.3191 | 0.00678 | -0.0954 | 194.5575
7 | 1.3744 | 0.00685 | -0.0951 | 200.6423
7.5 | 1.4273 | 0.00666 | -0.0943 | 214.3093
8 | 1.4832 | 0.00685 | -0.0941 | 216.5255
8.5 | 1.5367 | 0.00717 | -0.0935 | 214.3236
9 | 1.5912 | 0.00741 | -0.0931 | 214.7368
9.5 | 1.6444 | 0.0077 | -0.0926 | 213.5584
10 | 1.6965 | 0.00803 | -0.0918 | 211.2702
10.5 | 1.7498 | 0.00827 | -0.0913 | 211.584
11 | 1.8001 | 0.00865 | -0.0904 | 208.104
11.5 | 1.8501 | 0.00899 | -0.0894 | 205.7953
12 | 1.8985 | 0.00938 | -0.0882 | 202.3987
12.5 | 1.9446 | 0.00983 | -0.0866 | 197.823
13 | 1.9886 | 0.01031 | -0.0847 | 192.8807
13.5 | 2.0295 | 0.01084 | -0.0823 | 187.2232
14 | 2.0522 | 0.01153 | -0.0766 | 177.9879
14.5 | 2.0723 | 0.01237 | -0.0708 | 167.5263
15 | 2.0874 | 0.01348 | -0.0647 | 154.8516
15.5 | 2.0978 | 0.01491 | -0.0587 | 140.6975
16 | 2.103 | 0.01686 | -0.053 | 124.7331
16.5 | 2.1044 | 0.01945 | -0.048 | 108.1954
17 | 2.1053 | 0.02264 | -0.0443 | 92.9903
17.5 | 2.1106 | 0.02607 | -0.042 | 80.959
18 | 2.1162 | 0.03176 | -0.0438 | 66.631
18.5 | 2.1083 | 0.03765 | -0.0436 | 55.9973
19 | 2.0845 | 0.04481 | -0.0428 | 46.5186
19.5 | 2.0304 | 0.05291 | -0.0386 | 38.3746
20 | 2.008 | 0.06066 | -0.0392 | 33.1025

## 125. Re 14M Mach 0.25 (1)
BIGFOIL.COM POLAR EXPORT
e1210
EPPLER 1210 |  |  |  | Cl Max: | 2.144 | at alpha= | 16.5 | deg
JavaFoil+Calcfoil stall+Eppler ext transition |  |  |  | L/D Max: | 232.77 | at alpha= | 7 | deg
Re: | 14000000 |  |  | Cd Min: | 0.00593 | at alpha= | 2 | deg
Mach: | 0.25 |  |  | Cl=0 at alpha= | -4.9524 | deg
|  |  |  | @ Cl=0.1, Cd= | 0.0063027
|  |  |  | @ Cl=0.4, Cd= | 0.0063152
|  |  |  | @ Cl=0.6, Cd= | 0.0065322
alpha (deg) | Cl | Cd | Cm | Cl/Cd
-19.5 | -0.43 | 0.1604 | -0.061 | -2.681
-19 | -0.468 | 0.1486 | -0.062 | -3.151
-18.5 | -0.502 | 0.14043 | -0.062 | -3.577
-18 | -0.534 | 0.13045 | -0.063 | -4.093
-17.5 | -0.562 | 0.12253 | -0.064 | -4.587
-17 | -0.586 | 0.11615 | -0.065 | -5.046
-16.5 | -0.607 | 0.10884 | -0.065 | -5.574
-16 | -0.623 | 0.10123 | -0.066 | -6.159
-15.5 | -0.636 | 0.09425 | -0.067 | -6.746
-15 | -0.644 | 0.08782 | -0.067 | -7.335
-14.5 | -0.648 | 0.08176 | -0.068 | -7.927
-14 | -0.647 | 0.07577 | -0.069 | -8.543
-13.5 | -0.642 | 0.07017 | -0.07 | -9.151
-13 | -0.633 | 0.06414 | -0.072 | -9.873
-12.5 | -0.62 | 0.05826 | -0.073 | -10.643
-12 | -0.602 | 0.05312 | -0.074 | -11.337
-11.5 | -0.584 | 0.04511 | -0.077 | -12.951
-11 | -0.565 | 0.03602 | -0.081 | -15.693
-10.5 | -0.545 | 0.02692 | -0.085 | -20.225
-10 | -0.531 | 0.01536 | -0.092 | -34.57
-9.5 | -0.51 | 0.00981 | -0.097 | -51.964
-9 | -0.471 | 0.00856 | -0.099 | -55.002
-8.5 | -0.42 | 0.007 | -0.099 | -60.031
-8 | -0.366 | 0.00679 | -0.099 | -53.911
-7.5 | -0.309 | 0.00709 | -0.099 | -43.658
-7 | -0.251 | 0.00686 | -0.098 | -36.562
-6.5 | -0.191 | 0.00676 | -0.098 | -28.257
-6 | -0.13 | 0.00659 | -0.098 | -19.708
-5.5 | -0.068 | 0.00652 | -0.098 | -10.46
-5 | -0.006 | 0.00644 | -0.098 | -0.898
-4.5 | 0.057 | 0.00633 | -0.098 | 9.024
-4 | 0.12 | 0.00629 | -0.098 | 19.162
-3.5 | 0.184 | 0.00635 | -0.097 | 29
-3 | 0.248 | 0.00631 | -0.097 | 39.284
-2.5 | 0.312 | 0.00627 | -0.097 | 49.7
-2 | 0.376 | 0.0063 | -0.097 | 59.655
-1.5 | 0.439 | 0.00634 | -0.097 | 69.235
-1 | 0.502 | 0.00636 | -0.097 | 78.979
-0.5 | 0.565 | 0.00646 | -0.096 | 87.492
0 | 0.628 | 0.00659 | -0.096 | 95.279
0.5 | 0.691 | 0.00665 | -0.096 | 103.857
1 | 0.753 | 0.00679 | -0.096 | 110.861
1.5 | 0.815 | 0.00686 | -0.096 | 118.928
2 | 0.877 | 0.00593 | -0.096 | 147.862
2.5 | 0.938 | 0.00607 | -0.096 | 154.58
3 | 0.999 | 0.00619 | -0.095 | 161.423
3.5 | 1.06 | 0.00623 | -0.095 | 170.176
4 | 1.121 | 0.00631 | -0.095 | 177.734
4.5 | 1.181 | 0.00638 | -0.095 | 185.213
5 | 1.241 | 0.00643 | -0.095 | 193.035
5.5 | 1.3 | 0.00655 | -0.095 | 198.388
6 | 1.359 | 0.00672 | -0.094 | 202.123
6.5 | 1.417 | 0.00621 | -0.094 | 228.267
7 | 1.474 | 0.00633 | -0.094 | 232.77
7.5 | 1.53 | 0.00981 | -0.094 | 155.992
8 | 1.586 | 0.01012 | -0.094 | 156.724
8.5 | 1.642 | 0.01044 | -0.094 | 157.208
9 | 1.696 | 0.01073 | -0.093 | 158.052
9.5 | 1.749 | 0.01123 | -0.093 | 155.7
10 | 1.799 | 0.01203 | -0.093 | 149.486
10.5 | 1.841 | 0.01301 | -0.092 | 141.544
11 | 1.88 | 0.01417 | -0.091 | 132.648
11.5 | 1.914 | 0.01581 | -0.09 | 121.056
12 | 1.946 | 0.01793 | -0.09 | 108.538
12.5 | 1.976 | 0.02032 | -0.089 | 97.282
13 | 2.007 | 0.0227 | -0.088 | 88.417
13.5 | 2.036 | 0.02522 | -0.087 | 80.724
14 | 2.064 | 0.0278 | -0.086 | 74.245
14.5 | 2.085 | 0.03122 | -0.086 | 66.796
15 | 2.106 | 0.03463 | -0.085 | 60.82
15.5 | 2.125 | 0.03843 | -0.084 | 55.296
16 | 2.14 | 0.0423 | -0.084 | 50.596
16.5 | 2.144 | 0.04639 | -0.083 | 46.22
17 | 2.138 | 0.05071 | -0.082 | 42.151
17.5 | 2.126 | 0.05497 | -0.082 | 38.668
18 | 2.107 | 0.06029 | -0.081 | 34.944
18.5 | 2.082 | 0.06557 | -0.081 | 31.758
19 | 2.043 | 0.07735 | -0.079 | 26.415
19.5 | 2.008 | 0.08339 | -0.079 | 24.075
20 | 1.966 | 0.08957 | -0.078 | 21.95

## 126. Re 14M Mach 0.25 (2)
BIGFOIL.COM POLAR EXPORT
e1210
EPPLER 1210 |  |  |  | Cl Max: | 2.1437 | at alpha= | 15.5 | deg
XFOIL ncrit=9 |  |  |  | L/D Max: | 214.819 | at alpha= | 7.5 | deg
Re: | 14000000 |  |  | Cd Min: | 0.17267 | at alpha= | -20 | deg
Mach: | 0.25 |  |  | Cl=0 at alpha= | -4.7849 | deg
|  |  |  | @ Cl=0.1, Cd= | 0.0060971
|  |  |  | @ Cl=0.4, Cd= | 0.0059708
|  |  |  | @ Cl=0.6, Cd= | 0.0060612
alpha (deg) | Cl | Cd | Cm | Cl/Cd
-20 | -0.6674 | 0.17267 | -0.0078 | -3.8652
-19.5 | -0.6642 | 0.1622 | -0.016 | -4.0949
-19 | -0.6596 | 0.1522 | -0.0238 | -4.3338
-18.5 | -0.6584 | 0.14083 | -0.0334 | -4.6751
-18 | -0.6618 | 0.12795 | -0.0451 | -5.1723
-17.5 | -0.6828 | 0.11406 | -0.0566 | -5.9863
-17 | -1.369 | 0.02384 | -0.1405 | -57.4245
-16.5 | -1.3554 | 0.02069 | -0.1381 | -65.5099
-16 | -1.2945 | 0.01845 | -0.1401 | -70.1626
-15.5 | -1.2591 | 0.01697 | -0.1359 | -74.1956
-15 | -1.2145 | 0.01571 | -0.1324 | -77.3074
-14.5 | -1.1645 | 0.01462 | -0.1294 | -79.6512
-14 | -1.1112 | 0.0137 | -0.1267 | -81.1095
-13.5 | -1.0558 | 0.01289 | -0.1242 | -81.9085
-13 | -0.9985 | 0.01218 | -0.122 | -81.9787
-12.5 | -0.9401 | 0.01153 | -0.1199 | -81.5351
-12 | -0.8817 | 0.01087 | -0.118 | -81.1132
-11.5 | -0.8225 | 0.01027 | -0.1162 | -80.0876
-11 | -0.7626 | 0.00975 | -0.1145 | -78.2154
-10.5 | -0.7019 | 0.00931 | -0.113 | -75.3921
-10 | -0.6408 | 0.00895 | -0.1116 | -71.5978
-9.5 | -0.5799 | 0.00855 | -0.1103 | -67.8246
-9 | -0.5187 | 0.00819 | -0.1091 | -63.3333
-8.5 | -0.4573 | 0.00784 | -0.108 | -58.3291
-8 | -0.396 | 0.00754 | -0.107 | -52.5199
-7.5 | -0.3348 | 0.00725 | -0.1061 | -46.1793
-7 | -0.2731 | 0.00697 | -0.1053 | -39.1822
-6.5 | -0.2115 | 0.00676 | -0.1045 | -31.287
-6 | -0.15 | 0.00659 | -0.1038 | -22.7618
-5.5 | -0.088 | 0.00642 | -0.1032 | -13.7072
-5 | -0.0265 | 0.00629 | -0.1026 | -4.213
-4.5 | 0.0351 | 0.00619 | -0.1021 | 5.6704
-4 | 0.097 | 0.0061 | -0.1017 | 15.9016
-3.5 | 0.1584 | 0.00604 | -0.1012 | 26.2252
-3 | 0.22 | 0.00599 | -0.1008 | 36.7279
-2.5 | 0.2817 | 0.00596 | -0.1005 | 47.2651
-2 | 0.3431 | 0.00598 | -0.1002 | 57.3746
-1.5 | 0.4047 | 0.00597 | -0.0999 | 67.7889
-1 | 0.466 | 0.00598 | -0.0997 | 77.9264
-0.5 | 0.5274 | 0.006 | -0.0994 | 87.9
0 | 0.5886 | 0.00605 | -0.0992 | 97.2893
0.5 | 0.6496 | 0.00611 | -0.099 | 106.3175
1 | 0.711 | 0.00613 | -0.0989 | 115.9869
1.5 | 0.7714 | 0.00623 | -0.0986 | 123.8202
2 | 0.8325 | 0.00629 | -0.0984 | 132.3529
2.5 | 0.8933 | 0.00635 | -0.0982 | 140.6772
3 | 0.9532 | 0.00646 | -0.0979 | 147.5542
3.5 | 1.014 | 0.00652 | -0.0978 | 155.5215
4 | 1.0736 | 0.00663 | -0.0975 | 161.9306
4.5 | 1.1335 | 0.00669 | -0.0972 | 169.432
5 | 1.1935 | 0.00675 | -0.0969 | 176.8148
5.5 | 1.252 | 0.0069 | -0.0965 | 181.4493
6 | 1.3116 | 0.00695 | -0.0962 | 188.7194
6.5 | 1.3703 | 0.00703 | -0.0957 | 194.9218
7 | 1.4277 | 0.00715 | -0.0951 | 199.6783
7.5 | 1.4844 | 0.00691 | -0.0942 | 214.8191
8 | 1.542 | 0.00718 | -0.0935 | 214.7632
8.5 | 1.5985 | 0.0075 | -0.0925 | 213.1333
9 | 1.6563 | 0.00774 | -0.0918 | 213.9922
9.5 | 1.7107 | 0.00814 | -0.0905 | 210.1597
10 | 1.7666 | 0.00844 | -0.0895 | 209.3128
10.5 | 1.8217 | 0.00875 | -0.0883 | 208.1943
11 | 1.8729 | 0.0092 | -0.0864 | 203.5761
11.5 | 1.9258 | 0.00954 | -0.0848 | 201.8658
12 | 1.9745 | 0.01 | -0.0826 | 197.45
12.5 | 2.0193 | 0.01052 | -0.0796 | 191.9487
13 | 2.0513 | 0.01104 | -0.0743 | 185.8062
13.5 | 2.0807 | 0.01173 | -0.0689 | 177.3828
14 | 2.1042 | 0.01269 | -0.0631 | 165.8156
14.5 | 2.1237 | 0.01389 | -0.0572 | 152.8942
15 | 2.1381 | 0.01548 | -0.0515 | 138.1202
15.5 | 2.1437 | 0.01786 | -0.046 | 120.028
16 | 2.1405 | 0.02134 | -0.0412 | 100.3046
16.5 | 2.1331 | 0.02596 | -0.0381 | 82.1687
17 | 2.1412 | 0.03217 | -0.0406 | 66.5589
17.5 | 2.1254 | 0.0387 | -0.0397 | 54.9199
18 | 2.0982 | 0.04611 | -0.0386 | 45.5042
18.5 | 2.0412 | 0.05428 | -0.0343 | 37.605
19 | 1.996 | 0.06453 | -0.0354 | 30.9313
19.5 | 1.9725 | 0.07326 | -0.0373 | 26.9247
20 | 1.9275 | 0.08512 | -0.0411 | 22.6445

## 127. Re 14M Mach 0.50 (1)
BIGFOIL.COM POLAR EXPORT
e1210
EPPLER 1210 |  |  |  | Cl Max: | 1.883 | at alpha= | 11.5 | deg
JavaFoil+Calcfoil stall+Eppler ext transition |  |  |  | L/D Max: | 195.608 | at alpha= | 4 | deg
Re: | 14000000 |  |  | Cd Min: | 0.00573 | at alpha= | -1.5 | deg
Mach: | 0.5 |  |  | Cl=0 at alpha= | -4.9565 | deg
|  |  |  | @ Cl=0.1, Cd= | 0.0066627
|  |  |  | @ Cl=0.4, Cd= | 0.0066073
|  |  |  | @ Cl=0.6, Cd= | 0.0058
alpha (deg) | Cl | Cd | Cm | Cl/Cd
-20 | -0.854 | 0.18433 | -0.071 | -4.635
-19.5 | -0.826 | 0.17959 | -0.071 | -4.602
-19 | -0.799 | 0.17732 | -0.07 | -4.504
-18.5 | -0.771 | 0.15928 | -0.07 | -4.839
-18 | -0.743 | 0.14979 | -0.07 | -4.959
-17.5 | -0.715 | 0.15077 | -0.07 | -4.74
-17 | -0.688 | 0.12803 | -0.07 | -5.371
-16.5 | -0.66 | 0.12111 | -0.071 | -5.449
-16 | -0.631 | 0.11704 | -0.07 | -5.393
-15.5 | -0.603 | 0.11195 | -0.069 | -5.383
-15 | -0.574 | 0.10884 | -0.068 | -5.271
-14.5 | -0.545 | 0.1044 | -0.067 | -5.218
-14 | -0.515 | 0.10132 | -0.066 | -5.088
-13.5 | -0.487 | 0.09659 | -0.065 | -5.04
-13 | -0.46 | 0.09267 | -0.067 | -4.965
-12.5 | -0.432 | 0.08573 | -0.068 | -5.043
-12 | -0.403 | 0.08195 | -0.067 | -4.92
-11.5 | -0.374 | 0.0789 | -0.064 | -4.737
-11 | -0.345 | 0.0766 | -0.062 | -4.499
-10.5 | -0.317 | 0.07351 | -0.065 | -4.316
-10 | -0.289 | 0.06864 | -0.066 | -4.21
-9.5 | -0.26 | 0.06547 | -0.064 | -3.97
-9 | -0.232 | 0.06187 | -0.066 | -3.752
-8.5 | -0.312 | 0.0462 | -0.076 | -6.762
-8 | -0.307 | 0.03639 | -0.083 | -8.448
-7.5 | -0.28 | 0.02721 | -0.089 | -10.285
-7 | -0.254 | 0.01148 | -0.104 | -22.115
-6.5 | -0.206 | 0.00688 | -0.11 | -29.863
-6 | -0.142 | 0.00675 | -0.11 | -20.97
-5.5 | -0.075 | 0.00701 | -0.11 | -10.684
-5 | -0.006 | 0.00677 | -0.109 | -0.941
-4.5 | 0.063 | 0.00672 | -0.109 | 9.424
-4 | 0.134 | 0.00661 | -0.109 | 20.239
-3.5 | 0.205 | 0.0066 | -0.109 | 31.019
-3 | 0.276 | 0.0066 | -0.109 | 41.838
-2.5 | 0.348 | 0.0066 | -0.109 | 52.664
-2 | 0.419 | 0.00661 | -0.108 | 63.433
-1.5 | 0.49 | 0.00573 | -0.108 | 85.487
-1 | 0.56 | 0.00576 | -0.108 | 97.117
-0.5 | 0.63 | 0.00583 | -0.108 | 107.977
0 | 0.699 | 0.00593 | -0.108 | 117.887
0.5 | 0.768 | 0.00602 | -0.107 | 127.705
1 | 0.837 | 0.00612 | -0.107 | 136.825
1.5 | 0.906 | 0.00622 | -0.107 | 145.686
2 | 0.974 | 0.00638 | -0.107 | 152.565
2.5 | 1.041 | 0.00653 | -0.107 | 159.536
3 | 1.108 | 0.00675 | -0.107 | 164.102
3.5 | 1.174 | 0.00625 | -0.106 | 187.885
4 | 1.24 | 0.00634 | -0.106 | 195.608
4.5 | 1.304 | 0.00978 | -0.106 | 133.303
5 | 1.367 | 0.01013 | -0.106 | 135.021
5.5 | 1.429 | 0.01059 | -0.105 | 134.963
6 | 1.489 | 0.01134 | -0.105 | 131.312
6.5 | 1.546 | 0.01199 | -0.105 | 128.928
7 | 1.599 | 0.01268 | -0.104 | 126.088
7.5 | 1.644 | 0.01356 | -0.103 | 121.255
8 | 1.688 | 0.01457 | -0.102 | 115.833
8.5 | 1.73 | 0.01571 | -0.101 | 110.121
9 | 1.769 | 0.01713 | -0.101 | 103.25
9.5 | 1.804 | 0.01922 | -0.099 | 93.857
10 | 1.831 | 0.02237 | -0.098 | 81.815
10.5 | 1.855 | 0.02563 | -0.097 | 72.392
11 | 1.876 | 0.02959 | -0.096 | 63.385
11.5 | 1.883 | 0.03571 | -0.094 | 52.728
12 | 1.88 | 0.04251 | -0.092 | 44.227
12.5 | 1.869 | 0.04944 | -0.091 | 37.812
13 | 1.842 | 0.057 | -0.09 | 32.319
13.5 | 1.775 | 0.06857 | -0.088 | 25.891
14 | 1.636 | 0.08279 | -0.086 | 19.765
14.5 | 1.158 | 0.10626 | -0.083 | 10.9
15 | 1.167 | 0.14085 | -0.079 | 8.286
15.5 | 1.183 | 0.16906 | -0.076 | 6.998
16 | 1.204 | 0.19154 | -0.075 | 6.288
16.5 | 1.226 | 0.21472 | -0.073 | 5.708

## 128. Re 14M Mach 0.50 (2)
BIGFOIL.COM POLAR EXPORT
e1210
EPPLER 1210 |  |  |  | Cl Max: | 2.2903 | at alpha= | 13.5 | deg
XFOIL ncrit=9 |  |  |  | L/D Max: | 205.426 | at alpha= | 7.5 | deg
Re: | 14000000 |  |  | Cd Min: | 0.14231 | at alpha= | 18.5 | deg
Mach: | 0.5 |  |  | Cl=0 at alpha= | -4.6421 | deg
|  |  |  | @ Cl=0.1, Cd= | 0.006474
|  |  |  | @ Cl=0.4, Cd= | 0.0062544
|  |  |  | @ Cl=0.6, Cd= | 0.0063351
alpha (deg) | Cl | Cd | Cm | Cl/Cd
-14 | -0.3123 | 0.11007 | -0.0854 | -2.8373
-13.5 | -0.315 | 0.10137 | -0.0911 | -3.1074
-13 | -0.3166 | 0.09317 | -0.0965 | -3.3981
-12.5 | -0.3271 | 0.08441 | -0.1026 | -3.8751
-12 | -0.3461 | 0.07522 | -0.1092 | -4.6012
-11.5 | -0.3785 | 0.06552 | -0.1166 | -5.7769
-11 | -0.4252 | 0.05545 | -0.1248 | -7.6682
-10.5 | -0.4837 | 0.04544 | -0.1327 | -10.6448
-10 | -0.5418 | 0.03731 | -0.1379 | -14.5216
-9.5 | -0.5836 | 0.02633 | -0.1466 | -22.1648
-9 | -0.607 | 0.01768 | -0.1467 | -34.3326
-8.5 | -0.5877 | 0.01151 | -0.1426 | -51.0599
-8 | -0.5182 | 0.00948 | -0.1374 | -54.6624
-7.5 | -0.439 | 0.00869 | -0.1333 | -50.5178
-7 | -0.3597 | 0.00821 | -0.1298 | -43.8124
-6.5 | -0.2819 | 0.0078 | -0.1268 | -36.141
-6 | -0.2051 | 0.00737 | -0.1242 | -27.829
-5.5 | -0.1291 | 0.00703 | -0.1218 | -18.3642
-5 | -0.0539 | 0.00678 | -0.1197 | -7.9499
-4.5 | 0.0214 | 0.00661 | -0.118 | 3.2375
-4 | 0.096 | 0.00648 | -0.1164 | 14.8148
-3.5 | 0.1695 | 0.00637 | -0.115 | 26.6091
-3 | 0.2434 | 0.00629 | -0.1138 | 38.6963
-2.5 | 0.3162 | 0.00628 | -0.1127 | 50.3503
-2 | 0.3894 | 0.00625 | -0.1117 | 62.304
-1.5 | 0.4616 | 0.00628 | -0.1108 | 73.5032
-1 | 0.5343 | 0.00628 | -0.11 | 85.0796
-0.5 | 0.6059 | 0.00634 | -0.1092 | 95.5678
0 | 0.6785 | 0.00636 | -0.1086 | 106.6824
0.5 | 0.7499 | 0.00647 | -0.1078 | 115.9042
1 | 0.822 | 0.00654 | -0.1071 | 125.6881
1.5 | 0.8938 | 0.00664 | -0.1063 | 134.6084
2 | 0.965 | 0.00678 | -0.1054 | 142.3304
2.5 | 1.0372 | 0.00689 | -0.1046 | 150.537
3 | 1.1078 | 0.00708 | -0.1035 | 156.4689
3.5 | 1.18 | 0.0072 | -0.1026 | 163.8889
4 | 1.251 | 0.00738 | -0.1013 | 169.5122
4.5 | 1.3218 | 0.00755 | -0.0999 | 175.0728
5 | 1.3934 | 0.00771 | -0.0985 | 180.7263
6 | 1.5344 | 0.0081 | -0.0948 | 189.4321
6.5 | 1.6046 | 0.0083 | -0.0927 | 193.3253
7 | 1.6714 | 0.00861 | -0.0898 | 194.1231
7.5 | 1.7379 | 0.00846 | -0.0866 | 205.4255
8 | 1.806 | 0.00884 | -0.0834 | 204.2986
8.5 | 1.8666 | 0.00934 | -0.0789 | 199.8501
9 | 1.9161 | 0.00985 | -0.0724 | 194.5279
9.5 | 1.9724 | 0.01034 | -0.0669 | 190.7544
10 | 2.0243 | 0.01101 | -0.061 | 183.8601
10.5 | 2.0685 | 0.01197 | -0.0544 | 172.807
11 | 2.1114 | 0.01313 | -0.048 | 160.8073
11.5 | 2.1552 | 0.01454 | -0.0424 | 148.2256
12 | 2.1882 | 0.01673 | -0.0368 | 130.795
12.5 | 2.2175 | 0.01966 | -0.0323 | 112.7925
13 | 2.2658 | 0.02282 | -0.0306 | 99.2901
13.5 | 2.2903 | 0.02779 | -0.0296 | 82.4145
14 | 2.2862 | 0.03365 | -0.027 | 67.9406
14.5 | 2.2491 | 0.04124 | -0.0243 | 54.5369
15 | 2.1737 | 0.04992 | -0.02 | 43.5437
15.5 | 2.0996 | 0.06074 | -0.0202 | 34.567
16 | 2.0305 | 0.07273 | -0.0234 | 27.9183
16.5 | 1.9414 | 0.0877 | -0.0298 | 22.1368
17.5 | 1.8171 | 0.11578 | -0.0445 | 15.6944
18 | 1.7655 | 0.12976 | -0.0528 | 13.6059
18.5 | 1.7303 | 0.14231 | -0.0605 | 12.1587

## 129. Re 16M Mach 0.00 (1)
BIGFOIL.COM POLAR EXPORT
e1210
EPPLER 1210 |  |  |  | Cl Max: | 2.188 | at alpha= | 18 | deg
JavaFoil+Calcfoil stall+Eppler ext transition |  |  |  | L/D Max: | 245.382 | at alpha= | 8 | deg
Re: | 16000000 |  |  | Cd Min: | 0.0059 | at alpha= | 2.5 | deg
Mach: | 0 |  |  | Cl=0 at alpha= | -4.9508 | deg
|  |  |  | @ Cl=0.1, Cd= | 0.0061527
|  |  |  | @ Cl=0.4, Cd= | 0.0061618
|  |  |  | @ Cl=0.6, Cd= | 0.0063769
alpha (deg) | Cl | Cd | Cm | Cl/Cd
-20 | -0.786 | 0.13478 | -0.065 | -5.832
-19.5 | -0.792 | 0.12784 | -0.066 | -6.192
-19 | -0.795 | 0.12157 | -0.066 | -6.543
-18.5 | -0.799 | 0.11396 | -0.067 | -7.007
-18 | -0.799 | 0.1078 | -0.067 | -7.412
-17.5 | -0.797 | 0.10213 | -0.068 | -7.809
-17 | -0.794 | 0.09628 | -0.068 | -8.248
-16.5 | -0.788 | 0.09194 | -0.068 | -8.567
-16 | -0.781 | 0.08491 | -0.069 | -9.201
-15.5 | -0.772 | 0.07921 | -0.07 | -9.742
-15 | -0.76 | 0.07352 | -0.071 | -10.333
-14.5 | -0.745 | 0.06795 | -0.072 | -10.969
-14 | -0.729 | 0.06206 | -0.073 | -11.751
-13.5 | -0.71 | 0.05655 | -0.074 | -12.559
-13 | -0.691 | 0.0499 | -0.076 | -13.841
-12.5 | -0.668 | 0.04384 | -0.077 | -15.245
-12 | -0.647 | 0.03626 | -0.08 | -17.83
-11.5 | -0.628 | 0.02638 | -0.084 | -23.812
-11 | -0.622 | 0.01372 | -0.091 | -45.356
-10.5 | -0.602 | 0.00953 | -0.095 | -63.137
-10 | -0.563 | 0.00861 | -0.096 | -65.462
-9.5 | -0.516 | 0.0071 | -0.096 | -72.646
-9 | -0.466 | 0.00678 | -0.096 | -68.725
-8.5 | -0.413 | 0.00715 | -0.096 | -57.802
-8 | -0.358 | 0.00691 | -0.096 | -51.823
-7.5 | -0.302 | 0.00677 | -0.095 | -44.651
-7 | -0.245 | 0.00666 | -0.095 | -36.7
-6.5 | -0.186 | 0.00651 | -0.095 | -28.525
-6 | -0.126 | 0.00637 | -0.095 | -19.829
-5.5 | -0.066 | 0.00632 | -0.095 | -10.47
-5 | -0.006 | 0.00619 | -0.095 | -0.905
-4.5 | 0.055 | 0.00616 | -0.095 | 9.001
-4 | 0.117 | 0.00615 | -0.094 | 18.984
-3.5 | 0.178 | 0.00612 | -0.094 | 29.134
-3 | 0.24 | 0.00614 | -0.094 | 39.113
-2.5 | 0.302 | 0.00613 | -0.094 | 49.261
-2 | 0.364 | 0.00615 | -0.094 | 59.108
-1.5 | 0.425 | 0.00617 | -0.094 | 68.871
-1 | 0.486 | 0.00623 | -0.094 | 78.115
-0.5 | 0.547 | 0.0063 | -0.093 | 86.901
0 | 0.609 | 0.00639 | -0.093 | 95.233
0.5 | 0.669 | 0.00648 | -0.093 | 103.29
1 | 0.73 | 0.00657 | -0.093 | 111.094
1.5 | 0.79 | 0.00663 | -0.093 | 119.251
2 | 0.851 | 0.00684 | -0.093 | 124.434
2.5 | 0.911 | 0.0059 | -0.093 | 154.374
3 | 0.969 | 0.00599 | -0.092 | 161.819
3.5 | 1.029 | 0.00603 | -0.092 | 170.547
4 | 1.088 | 0.00609 | -0.092 | 178.465
4.5 | 1.146 | 0.00614 | -0.092 | 186.875
5 | 1.205 | 0.00622 | -0.092 | 193.581
5.5 | 1.262 | 0.00635 | -0.092 | 198.781
6 | 1.32 | 0.00648 | -0.092 | 203.843
6.5 | 1.377 | 0.00664 | -0.091 | 207.481
7 | 1.433 | 0.00678 | -0.091 | 211.462
7.5 | 1.489 | 0.0062 | -0.091 | 240.248
8 | 1.545 | 0.00629 | -0.091 | 245.382
8.5 | 1.599 | 0.00965 | -0.091 | 165.641
9 | 1.653 | 0.00991 | -0.091 | 166.767
9.5 | 1.707 | 0.0104 | -0.09 | 164.087
10 | 1.758 | 0.01098 | -0.09 | 160.132
10.5 | 1.808 | 0.01162 | -0.09 | 155.556
11 | 1.856 | 0.01235 | -0.09 | 150.339
11.5 | 1.893 | 0.01362 | -0.089 | 138.939
12 | 1.927 | 0.01497 | -0.088 | 128.694
12.5 | 1.96 | 0.01669 | -0.087 | 117.425
13 | 1.994 | 0.01838 | -0.087 | 108.512
13.5 | 2.027 | 0.02014 | -0.086 | 100.65
14 | 2.057 | 0.02228 | -0.085 | 92.341
14.5 | 2.084 | 0.02485 | -0.085 | 83.876
15 | 2.111 | 0.02741 | -0.084 | 76.99
15.5 | 2.136 | 0.03012 | -0.083 | 70.93
16 | 2.158 | 0.0332 | -0.083 | 65.006
16.5 | 2.173 | 0.03647 | -0.082 | 59.582
17 | 2.181 | 0.03961 | -0.082 | 55.071
17.5 | 2.187 | 0.04268 | -0.081 | 51.249
18 | 2.188 | 0.04669 | -0.081 | 46.86
18.5 | 2.185 | 0.05092 | -0.08 | 42.911
19 | 2.179 | 0.05515 | -0.08 | 39.512
19.5 | 2.161 | 0.0644 | -0.078 | 33.559
20 | 2.15 | 0.06886 | -0.078 | 31.221

## 130. Re 16M Mach 0.00 (2)
BIGFOIL.COM POLAR EXPORT
e1210
EPPLER 1210 |  |  |  | Cl Max: | 2.1201 | at alpha= | 18 | deg
XFOIL ncrit=9 |  |  |  | L/D Max: | 219.657 | at alpha= | 8 | deg
Re: | 16000000 |  |  | Cd Min: | 0.05589 | at alpha= | 20 | deg
Mach: | 0 |  |  | Cl=0 at alpha= | -4.8225 | deg
|  |  |  | @ Cl=0.1, Cd= | 0.0059257
|  |  |  | @ Cl=0.4, Cd= | 0.005795
|  |  |  | @ Cl=0.6, Cd= | 0.0058991
alpha (deg) | Cl | Cd | Cm | Cl/Cd
-20 | -1.6164 | 0.02179 | -0.1189 | -74.1808
-19.5 | -1.5843 | 0.01968 | -0.1184 | -80.503
-19 | -1.539 | 0.01831 | -0.1183 | -84.0524
-18.5 | -1.4914 | 0.01701 | -0.1182 | -87.6778
-18 | -1.4408 | 0.01582 | -0.1183 | -91.0746
-17.5 | -1.3853 | 0.01486 | -0.1188 | -93.2234
-17 | -1.3341 | 0.01402 | -0.1182 | -95.1569
-16.5 | -1.2889 | 0.0136 | -0.1162 | -94.7721
-16 | -1.2425 | 0.01308 | -0.1143 | -94.9924
-15.5 | -1.1934 | 0.01256 | -0.1128 | -95.0159
-15 | -1.1427 | 0.01206 | -0.1115 | -94.7512
-14 | -1.0388 | 0.01109 | -0.1092 | -93.67
-13.5 | -0.9859 | 0.01061 | -0.1082 | -92.9218
-13 | -0.9325 | 0.01015 | -0.1072 | -91.8719
-12.5 | -0.8783 | 0.00971 | -0.1063 | -90.4531
-12 | -0.8234 | 0.00935 | -0.1054 | -88.0642
-11.5 | -0.7677 | 0.00903 | -0.1047 | -85.0166
-11 | -0.7116 | 0.00872 | -0.104 | -81.6055
-10.5 | -0.6554 | 0.00838 | -0.1033 | -78.21
-10 | -0.5989 | 0.00808 | -0.1027 | -74.1213
-9.5 | -0.5418 | 0.00783 | -0.1021 | -69.1954
-9 | -0.485 | 0.00755 | -0.1016 | -64.2384
-8.5 | -0.4276 | 0.00729 | -0.1011 | -58.6557
-8 | -0.37 | 0.00703 | -0.1006 | -52.6316
-7.5 | -0.3123 | 0.00682 | -0.1001 | -45.7918
-7 | -0.2544 | 0.00663 | -0.0997 | -38.371
-6.5 | -0.1961 | 0.00646 | -0.0994 | -30.356
-6 | -0.1378 | 0.00631 | -0.099 | -21.8384
-5.5 | -0.0794 | 0.00619 | -0.0987 | -12.8271
-5 | -0.0207 | 0.00607 | -0.0985 | -3.4102
-4.5 | 0.0376 | 0.006 | -0.0982 | 6.2667
-4 | 0.0964 | 0.00593 | -0.098 | 16.2563
-3.5 | 0.1551 | 0.00586 | -0.0977 | 26.4676
-3 | 0.2137 | 0.00583 | -0.0975 | 36.6552
-2.5 | 0.2726 | 0.00579 | -0.0974 | 47.0812
-2 | 0.3311 | 0.00582 | -0.0972 | 56.89
-1.5 | 0.3902 | 0.00579 | -0.0971 | 67.3921
-1 | 0.4487 | 0.00582 | -0.0969 | 77.0962
-0.5 | 0.5075 | 0.00583 | -0.0968 | 87.0497
0 | 0.5661 | 0.00587 | -0.0967 | 96.4395
0.5 | 0.6244 | 0.00592 | -0.0966 | 105.473
1 | 0.683 | 0.00594 | -0.0966 | 114.9832
1.5 | 0.7409 | 0.00603 | -0.0964 | 122.869
2 | 0.7993 | 0.00607 | -0.0964 | 131.6804
2.5 | 0.8573 | 0.00613 | -0.0964 | 139.8532
3 | 0.9146 | 0.00623 | -0.0962 | 146.8058
3.5 | 0.9726 | 0.00626 | -0.0962 | 155.3674
4 | 1.0296 | 0.00634 | -0.0961 | 162.3975
4.5 | 1.0864 | 0.00642 | -0.096 | 169.2212
5 | 1.1436 | 0.00646 | -0.096 | 177.0279
5.5 | 1.1996 | 0.00657 | -0.0958 | 182.5875
6 | 1.2558 | 0.00663 | -0.0957 | 189.4118
6.5 | 1.3119 | 0.00669 | -0.0956 | 196.0987
7 | 1.3665 | 0.00682 | -0.0953 | 200.3666
7.5 | 1.4209 | 0.00671 | -0.095 | 211.7586
8 | 1.4739 | 0.00671 | -0.0944 | 219.6572
8.5 | 1.5276 | 0.00699 | -0.094 | 218.5408
9 | 1.5818 | 0.00722 | -0.0937 | 219.0859
9.5 | 1.634 | 0.00754 | -0.0931 | 216.7109
10 | 1.6873 | 0.00778 | -0.0928 | 216.8766
10.5 | 1.7391 | 0.00807 | -0.0922 | 215.5019
11 | 1.789 | 0.00844 | -0.0913 | 211.9668
11.5 | 1.8398 | 0.00873 | -0.0907 | 210.7446
12 | 1.8862 | 0.0092 | -0.0893 | 205.0217
12.5 | 1.9343 | 0.00954 | -0.0883 | 202.7568
13 | 1.977 | 0.01008 | -0.0864 | 196.131
13.5 | 2.0155 | 0.01071 | -0.0838 | 188.1886
14 | 2.0455 | 0.01134 | -0.0796 | 180.3792
14.5 | 2.0635 | 0.01214 | -0.0734 | 169.9753
15 | 2.0746 | 0.0133 | -0.0667 | 155.985
15.5 | 2.0874 | 0.01456 | -0.061 | 143.3654
16 | 2.0946 | 0.01627 | -0.0553 | 128.74
16.5 | 2.0995 | 0.01848 | -0.0504 | 113.6093
17 | 2.1037 | 0.0212 | -0.0465 | 99.2311
17.5 | 2.1083 | 0.02439 | -0.0437 | 86.4412
18 | 2.1201 | 0.02963 | -0.046 | 71.5525
18.5 | 2.1133 | 0.03531 | -0.0457 | 59.8499
19 | 2.1045 | 0.04105 | -0.0452 | 51.2667
19.5 | 2.0741 | 0.04898 | -0.0445 | 42.3459
20 | 2.0274 | 0.05589 | -0.0396 | 36.2748

## 131. Re 16M Mach 0.10 (1)
BIGFOIL.COM POLAR EXPORT
e1210
EPPLER 1210 |  |  |  | Cl Max: | 2.182 | at alpha= | 17.5 | deg
JavaFoil+Calcfoil stall+Eppler ext transition |  |  |  | L/D Max: | 244.998 | at alpha= | 8 | deg
Re: | 16000000 |  |  | Cd Min: | 0.00589 | at alpha= | 2.5 | deg
Mach: | 0.1 |  |  | Cl=0 at alpha= | -4.9516 | deg
|  |  |  | @ Cl=0.1, Cd= | 0.0061567
|  |  |  | @ Cl=0.4, Cd= | 0.0061588
|  |  |  | @ Cl=0.6, Cd= | 0.0064129
alpha (deg) | Cl | Cd | Cm | Cl/Cd
-20 | -0.748 | 0.13776 | -0.065 | -5.427
-19.5 | -0.756 | 0.1311 | -0.065 | -5.764
-19 | -0.762 | 0.12461 | -0.066 | -6.119
-18.5 | -0.768 | 0.11653 | -0.067 | -6.594
-18 | -0.772 | 0.11063 | -0.067 | -6.975
-17.5 | -0.773 | 0.10436 | -0.067 | -7.411
-17 | -0.772 | 0.09859 | -0.068 | -7.835
-16.5 | -0.769 | 0.09372 | -0.068 | -8.204
-16 | -0.764 | 0.08712 | -0.069 | -8.773
-15.5 | -0.757 | 0.08164 | -0.069 | -9.268
-15 | -0.747 | 0.0757 | -0.07 | -9.867
-14.5 | -0.734 | 0.0702 | -0.071 | -10.46
-14 | -0.719 | 0.06455 | -0.072 | -11.146
-13.5 | -0.703 | 0.05832 | -0.073 | -12.049
-13 | -0.684 | 0.05211 | -0.075 | -13.12
-12.5 | -0.662 | 0.04632 | -0.077 | -14.29
-12 | -0.639 | 0.03967 | -0.079 | -16.111
-11.5 | -0.62 | 0.02992 | -0.083 | -20.733
-11 | -0.614 | 0.01611 | -0.09 | -38.111
-10.5 | -0.596 | 0.01025 | -0.094 | -58.152
-10 | -0.563 | 0.00878 | -0.096 | -64.08
-9.5 | -0.517 | 0.00712 | -0.096 | -72.674
-9 | -0.467 | 0.00686 | -0.096 | -68.012
-8.5 | -0.414 | 0.00667 | -0.096 | -62.142
-8 | -0.36 | 0.00696 | -0.096 | -51.643
-7.5 | -0.303 | 0.00678 | -0.096 | -44.729
-7 | -0.246 | 0.00668 | -0.096 | -36.753
-6.5 | -0.187 | 0.00649 | -0.096 | -28.751
-6 | -0.127 | 0.00641 | -0.095 | -19.787
-5.5 | -0.067 | 0.00636 | -0.095 | -10.452
-5 | -0.006 | 0.00621 | -0.095 | -0.906
-4.5 | 0.056 | 0.0062 | -0.095 | 8.979
-4 | 0.117 | 0.00614 | -0.095 | 19.118
-3.5 | 0.179 | 0.00612 | -0.095 | 29.272
-3 | 0.241 | 0.00618 | -0.095 | 39.043
-2.5 | 0.303 | 0.00612 | -0.094 | 49.571
-2 | 0.366 | 0.00617 | -0.094 | 59.221
-1.5 | 0.427 | 0.00615 | -0.094 | 69.465
-1 | 0.489 | 0.00623 | -0.094 | 78.439
-0.5 | 0.55 | 0.0063 | -0.094 | 87.257
0 | 0.612 | 0.00644 | -0.094 | 95.019
0.5 | 0.673 | 0.00647 | -0.094 | 104.004
1 | 0.734 | 0.00656 | -0.093 | 111.888
1.5 | 0.794 | 0.00668 | -0.093 | 118.823
2 | 0.855 | 0.00685 | -0.093 | 124.732
2.5 | 0.915 | 0.00589 | -0.093 | 155.318
3 | 0.974 | 0.006 | -0.093 | 162.366
3.5 | 1.034 | 0.00607 | -0.093 | 170.35
4 | 1.093 | 0.00611 | -0.093 | 178.905
4.5 | 1.152 | 0.00617 | -0.092 | 186.536
5 | 1.21 | 0.00621 | -0.092 | 194.945
5.5 | 1.268 | 0.00639 | -0.092 | 198.401
6 | 1.326 | 0.00651 | -0.092 | 203.715
6.5 | 1.383 | 0.00669 | -0.092 | 206.823
7 | 1.44 | 0.0068 | -0.092 | 211.628
7.5 | 1.496 | 0.00623 | -0.092 | 240.023
8 | 1.551 | 0.00633 | -0.091 | 244.998
8.5 | 1.606 | 0.00978 | -0.091 | 164.241
9 | 1.66 | 0.01003 | -0.091 | 165.491
9.5 | 1.713 | 0.01052 | -0.091 | 162.915
10 | 1.764 | 0.01113 | -0.091 | 158.57
10.5 | 1.814 | 0.01179 | -0.09 | 153.896
11 | 1.861 | 0.01256 | -0.09 | 148.172
11.5 | 1.896 | 0.01394 | -0.089 | 136.02
12 | 1.93 | 0.01541 | -0.088 | 125.237
12.5 | 1.963 | 0.01715 | -0.087 | 114.462
13 | 1.997 | 0.01892 | -0.087 | 105.581
13.5 | 2.029 | 0.02084 | -0.086 | 97.37
14 | 2.059 | 0.02306 | -0.085 | 89.271
14.5 | 2.085 | 0.02575 | -0.085 | 80.973
15 | 2.112 | 0.0283 | -0.084 | 74.607
15.5 | 2.135 | 0.03126 | -0.083 | 68.316
16 | 2.157 | 0.03444 | -0.083 | 62.643
16.5 | 2.171 | 0.0377 | -0.082 | 57.576
17 | 2.177 | 0.04107 | -0.082 | 53.022
17.5 | 2.182 | 0.04413 | -0.081 | 49.444
18 | 2.18 | 0.0483 | -0.081 | 45.133
18.5 | 2.174 | 0.05282 | -0.08 | 41.163
19 | 2.166 | 0.05724 | -0.08 | 37.837
19.5 | 2.145 | 0.06656 | -0.079 | 32.23
20 | 2.13 | 0.07117 | -0.078 | 29.937

## 132. Re 16M Mach 0.10 (2)
BIGFOIL.COM POLAR EXPORT
e1210
EPPLER 1210 |  |  |  | Cl Max: | 2.1275 | at alpha= | 18 | deg
XFOIL ncrit=9 |  |  |  | L/D Max: | 219.291 | at alpha= | 8 | deg
Re: | 16000000 |  |  | Cd Min: | 0.06024 | at alpha= | 20 | deg
Mach: | 0.1 |  |  | Cl=0 at alpha= | -4.8172 | deg
|  |  |  | @ Cl=0.1, Cd= | 0.0059359
|  |  |  | @ Cl=0.4, Cd= | 0.0058038
|  |  |  | @ Cl=0.6, Cd= | 0.0059007
alpha (deg) | Cl | Cd | Cm | Cl/Cd
-20 | -1.5709 | 0.02778 | -0.1193 | -56.5479
-19.5 | -1.5819 | 0.02201 | -0.1232 | -71.8719
-19 | -1.5462 | 0.02012 | -0.1225 | -76.8489
-18.5 | -1.5022 | 0.01846 | -0.1223 | -81.3759
-18 | -1.4546 | 0.01695 | -0.1221 | -85.8171
-17.5 | -1.4008 | 0.01575 | -0.1223 | -88.9397
-17 | -1.3493 | 0.0147 | -0.1217 | -91.7891
-16.5 | -1.3018 | 0.01417 | -0.1199 | -91.8701
-16 | -1.2559 | 0.01355 | -0.1176 | -92.6863
-15.5 | -1.2068 | 0.01296 | -0.1159 | -93.1173
-15 | -1.1557 | 0.0124 | -0.1143 | -93.2016
-14.5 | -1.1036 | 0.01188 | -0.1129 | -92.8956
-14 | -1.0504 | 0.01139 | -0.1116 | -92.2212
-13.5 | -0.9967 | 0.01089 | -0.1104 | -91.5243
-13 | -0.9426 | 0.0104 | -0.1093 | -90.6346
-12.5 | -0.8879 | 0.00993 | -0.1082 | -89.4159
-12 | -0.8324 | 0.00951 | -0.1072 | -87.5289
-11.5 | -0.7762 | 0.00915 | -0.1063 | -84.8306
-11 | -0.7194 | 0.00884 | -0.1055 | -81.3801
-10.5 | -0.6623 | 0.0085 | -0.1047 | -77.9176
-10 | -0.6053 | 0.00817 | -0.104 | -74.0881
-9.5 | -0.5476 | 0.00791 | -0.1033 | -69.2288
-9 | -0.49 | 0.00763 | -0.1027 | -64.2202
-8.5 | -0.432 | 0.00737 | -0.1021 | -58.616
-8 | -0.3739 | 0.0071 | -0.1016 | -52.662
-7.5 | -0.3156 | 0.00687 | -0.101 | -45.9389
-7 | -0.2572 | 0.00668 | -0.1006 | -38.503
-6.5 | -0.1984 | 0.00649 | -0.1002 | -30.5701
-6 | -0.1396 | 0.00634 | -0.0998 | -22.0189
-5.5 | -0.0807 | 0.00621 | -0.0994 | -12.9952
-5 | -0.0215 | 0.00609 | -0.0991 | -3.5304
-4.5 | 0.0373 | 0.00601 | -0.0988 | 6.2063
-4 | 0.0965 | 0.00594 | -0.0985 | 16.2458
-3.5 | 0.1557 | 0.00587 | -0.0983 | 26.5247
-3 | 0.2147 | 0.00585 | -0.098 | 36.7009
-2.5 | 0.2741 | 0.0058 | -0.0979 | 47.2586
-2 | 0.333 | 0.00583 | -0.0977 | 57.1184
-1.5 | 0.3926 | 0.0058 | -0.0976 | 67.6897
-1 | 0.4514 | 0.00583 | -0.0974 | 77.4271
-0.5 | 0.5107 | 0.00584 | -0.0973 | 87.4486
0 | 0.5696 | 0.00588 | -0.0971 | 96.8707
0.5 | 0.6284 | 0.00592 | -0.097 | 106.1486
1 | 0.6874 | 0.00595 | -0.097 | 115.5294
1.5 | 0.7457 | 0.00604 | -0.0968 | 123.4603
2 | 0.8046 | 0.00608 | -0.0968 | 132.3355
2.5 | 0.8629 | 0.00615 | -0.0967 | 140.3089
3 | 0.9207 | 0.00625 | -0.0965 | 147.312
3.5 | 0.9791 | 0.00628 | -0.0965 | 155.9076
4 | 1.0365 | 0.00637 | -0.0964 | 162.7159
4.5 | 1.0939 | 0.00644 | -0.0962 | 169.8602
5 | 1.1514 | 0.00649 | -0.0962 | 177.4114
6 | 1.2647 | 0.00666 | -0.0959 | 189.8949
6.5 | 1.321 | 0.00674 | -0.0957 | 195.9941
7 | 1.3762 | 0.00687 | -0.0954 | 200.3202
7.5 | 1.4312 | 0.00676 | -0.0951 | 211.716
8 | 1.4846 | 0.00677 | -0.0944 | 219.291
8.5 | 1.5389 | 0.00704 | -0.0939 | 218.5938
9 | 1.5935 | 0.00728 | -0.0935 | 218.8874
9.5 | 1.6461 | 0.00761 | -0.0929 | 216.3075
10 | 1.7 | 0.00784 | -0.0924 | 216.8367
10.5 | 1.7521 | 0.00816 | -0.0917 | 214.7181
11 | 1.8025 | 0.00852 | -0.0908 | 211.561
11.5 | 1.8538 | 0.00882 | -0.09 | 210.1814
12 | 1.9004 | 0.0093 | -0.0885 | 204.3441
12.5 | 1.9488 | 0.00965 | -0.0873 | 201.9482
13 | 1.9913 | 0.01021 | -0.0852 | 195.0343
13.5 | 2.0294 | 0.01085 | -0.0823 | 187.0415
14 | 2.0537 | 0.01149 | -0.0769 | 178.738
14.5 | 2.0741 | 0.01229 | -0.0711 | 168.7632
15 | 2.0832 | 0.01359 | -0.0641 | 153.2892
15.5 | 2.0948 | 0.01499 | -0.0583 | 139.7465
16 | 2.1 | 0.01694 | -0.0526 | 123.9669
16.5 | 2.1041 | 0.0194 | -0.0479 | 108.4588
17 | 2.1102 | 0.02224 | -0.0445 | 94.8831
17.5 | 2.1143 | 0.02575 | -0.0421 | 82.1087
18 | 2.1275 | 0.03145 | -0.0453 | 67.6471
18.5 | 2.1151 | 0.03757 | -0.0447 | 56.2976
19 | 2.0942 | 0.04452 | -0.044 | 47.0395
19.5 | 2.0524 | 0.05347 | -0.0432 | 38.3841
20 | 2.0115 | 0.06024 | -0.0391 | 33.3914

## 133. Re 16M Mach 0.25 (1)
BIGFOIL.COM POLAR EXPORT
e1210
EPPLER 1210 |  |  |  | Cl Max: | 2.147 | at alpha= | 16.5 | deg
JavaFoil+Calcfoil stall+Eppler ext transition |  |  |  | L/D Max: | 233.21 | at alpha= | 7 | deg
Re: | 16000000 |  |  | Cd Min: | 0.00578 | at alpha= | 1.5 | deg
Mach: | 0.25 |  |  | Cl=0 at alpha= | -4.9524 | deg
|  |  |  | @ Cl=0.1, Cd= | 0.006189
|  |  |  | @ Cl=0.4, Cd= | 0.0062114
|  |  |  | @ Cl=0.6, Cd= | 0.0064722
alpha (deg) | Cl | Cd | Cm | Cl/Cd
-19.5 | -0.43 | 0.15976 | -0.061 | -2.693
-19 | -0.468 | 0.14648 | -0.062 | -3.197
-18.5 | -0.502 | 0.14007 | -0.063 | -3.587
-18 | -0.534 | 0.12985 | -0.064 | -4.114
-17.5 | -0.562 | 0.12126 | -0.064 | -4.637
-17 | -0.586 | 0.11497 | -0.065 | -5.099
-16.5 | -0.607 | 0.10779 | -0.065 | -5.631
-16 | -0.624 | 0.10032 | -0.066 | -6.217
-15.5 | -0.636 | 0.09386 | -0.067 | -6.777
-15 | -0.645 | 0.0873 | -0.068 | -7.384
-14.5 | -0.649 | 0.08096 | -0.069 | -8.012
-14 | -0.648 | 0.07519 | -0.069 | -8.614
-13.5 | -0.643 | 0.06938 | -0.07 | -9.264
-13 | -0.634 | 0.0634 | -0.072 | -9.998
-12.5 | -0.621 | 0.05739 | -0.073 | -10.819
-12 | -0.603 | 0.05241 | -0.075 | -11.504
-11.5 | -0.586 | 0.04371 | -0.078 | -13.406
-11 | -0.566 | 0.03545 | -0.081 | -15.966
-10.5 | -0.55 | 0.02422 | -0.087 | -22.694
-10 | -0.534 | 0.01438 | -0.093 | -37.123
-9.5 | -0.512 | 0.00946 | -0.097 | -54.114
-9 | -0.471 | 0.00842 | -0.099 | -55.927
-8.5 | -0.42 | 0.00696 | -0.099 | -60.357
-8 | -0.366 | 0.00668 | -0.099 | -54.75
-7.5 | -0.309 | 0.00698 | -0.099 | -44.337
-7 | -0.251 | 0.00678 | -0.098 | -37.01
-6.5 | -0.191 | 0.00666 | -0.098 | -28.676
-6 | -0.13 | 0.00652 | -0.098 | -19.916
-5.5 | -0.068 | 0.00643 | -0.098 | -10.599
-5 | -0.006 | 0.0063 | -0.098 | -0.916
-4.5 | 0.057 | 0.00623 | -0.098 | 9.178
-4 | 0.12 | 0.00617 | -0.098 | 19.534
-3.5 | 0.184 | 0.0062 | -0.097 | 29.667
-3 | 0.248 | 0.00623 | -0.097 | 39.784
-2.5 | 0.312 | 0.00619 | -0.097 | 50.382
-2 | 0.376 | 0.0062 | -0.097 | 60.57
-1.5 | 0.439 | 0.00623 | -0.097 | 70.404
-1 | 0.502 | 0.00632 | -0.097 | 79.397
-0.5 | 0.565 | 0.0064 | -0.096 | 88.224
0 | 0.628 | 0.00653 | -0.096 | 96.121
0.5 | 0.691 | 0.00656 | -0.096 | 105.308
1 | 0.753 | 0.00668 | -0.096 | 112.821
1.5 | 0.815 | 0.00578 | -0.096 | 141.162
2 | 0.877 | 0.0059 | -0.096 | 148.532
2.5 | 0.938 | 0.006 | -0.096 | 156.317
3 | 0.999 | 0.00611 | -0.095 | 163.511
3.5 | 1.06 | 0.00618 | -0.095 | 171.522
4 | 1.121 | 0.00623 | -0.095 | 179.805
4.5 | 1.181 | 0.00628 | -0.095 | 187.997
5 | 1.241 | 0.00637 | -0.095 | 194.719
5.5 | 1.3 | 0.00656 | -0.095 | 198.058
6 | 1.359 | 0.00676 | -0.094 | 201.123
6.5 | 1.417 | 0.00619 | -0.094 | 229.013
7 | 1.474 | 0.00632 | -0.094 | 233.21
7.5 | 1.531 | 0.00973 | -0.094 | 157.368
8 | 1.587 | 0.01006 | -0.094 | 157.673
8.5 | 1.642 | 0.01036 | -0.094 | 158.45
9 | 1.697 | 0.01063 | -0.093 | 159.646
9.5 | 1.749 | 0.01132 | -0.093 | 154.487
10 | 1.799 | 0.01206 | -0.093 | 149.076
10.5 | 1.842 | 0.01294 | -0.092 | 142.386
11 | 1.879 | 0.01423 | -0.091 | 132.059
11.5 | 1.912 | 0.01613 | -0.09 | 118.533
12 | 1.945 | 0.01806 | -0.09 | 107.686
12.5 | 1.976 | 0.02032 | -0.089 | 97.266
13 | 2.009 | 0.02246 | -0.088 | 89.431
13.5 | 2.038 | 0.02479 | -0.087 | 82.219
14 | 2.064 | 0.02786 | -0.086 | 74.085
14.5 | 2.086 | 0.03103 | -0.086 | 67.231
15 | 2.108 | 0.03422 | -0.085 | 61.609
15.5 | 2.127 | 0.03802 | -0.084 | 55.937
16 | 2.143 | 0.0416 | -0.084 | 51.503
16.5 | 2.147 | 0.04561 | -0.083 | 47.068
17 | 2.14 | 0.04975 | -0.083 | 43.018
17.5 | 2.128 | 0.05441 | -0.082 | 39.103
18 | 2.109 | 0.05942 | -0.081 | 35.491
18.5 | 2.084 | 0.06479 | -0.081 | 32.169
19 | 2.045 | 0.07585 | -0.08 | 26.966
19.5 | 2.01 | 0.08163 | -0.079 | 24.624
20 | 1.968 | 0.0877 | -0.079 | 22.443

## 134. Re 16M Mach 0.25 (2)
BIGFOIL.COM POLAR EXPORT
e1210
EPPLER 1210 |  |  |  | Cl Max: | 2.1541 | at alpha= | 16.5 | deg
XFOIL ncrit=9 |  |  |  | L/D Max: | 218.839 | at alpha= | 8.5 | deg
Re: | 16000000 |  |  | Cd Min: | 0.17019 | at alpha= | -20 | deg
Mach: | 0.25 |  |  | Cl=0 at alpha= | -4.7877 | deg
|  |  |  | @ Cl=0.1, Cd= | 0.0060253
|  |  |  | @ Cl=0.4, Cd= | 0.0058617
|  |  |  | @ Cl=0.6, Cd= | 0.0059635
alpha (deg) | Cl | Cd | Cm | Cl/Cd
-20 | -0.6616 | 0.17019 | -0.0121 | -3.8874
-19.5 | -0.6674 | 0.15729 | -0.0226 | -4.2431
-19 | -0.6539 | 0.14767 | -0.0313 | -4.4281
-18.5 | -0.6611 | 0.13435 | -0.043 | -4.9207
-18 | -0.6756 | 0.12169 | -0.0533 | -5.5518
-17 | -1.3981 | 0.02227 | -0.1404 | -62.7795
-16.5 | -1.335 | 0.01946 | -0.1441 | -68.6023
-16 | -1.3085 | 0.01784 | -0.1392 | -73.3464
-15.5 | -1.2689 | 0.0164 | -0.1354 | -77.372
-15 | -1.2223 | 0.01518 | -0.132 | -80.5204
-14.5 | -1.1707 | 0.01415 | -0.1291 | -82.735
-14 | -1.1163 | 0.01326 | -0.1265 | -84.1855
-13.5 | -1.06 | 0.01248 | -0.124 | -84.9359
-13 | -1.0022 | 0.01181 | -0.1218 | -84.8603
-12.5 | -0.9433 | 0.01121 | -0.1198 | -84.1481
-12 | -0.8837 | 0.01066 | -0.1179 | -82.8987
-11.5 | -0.8242 | 0.01008 | -0.1161 | -81.7659
-11 | -0.7641 | 0.00956 | -0.1144 | -79.9268
-10.5 | -0.7033 | 0.00911 | -0.1129 | -77.2009
-10 | -0.6419 | 0.00874 | -0.1116 | -73.4439
-9.5 | -0.5805 | 0.00839 | -0.1103 | -69.1895
-9 | -0.5194 | 0.00803 | -0.1091 | -64.6824
-8.5 | -0.4579 | 0.00774 | -0.108 | -59.1602
-8 | -0.3962 | 0.00743 | -0.1071 | -53.3244
-7.5 | -0.3347 | 0.00714 | -0.1061 | -46.8768
-7 | -0.2734 | 0.00688 | -0.1053 | -39.7384
-6.5 | -0.2117 | 0.00666 | -0.1045 | -31.7868
-6 | -0.1498 | 0.00646 | -0.1039 | -23.1889
-5.5 | -0.0882 | 0.00633 | -0.1032 | -13.9336
-5 | -0.0262 | 0.0062 | -0.1027 | -4.2258
-4.5 | 0.0355 | 0.00609 | -0.1022 | 5.8292
-4 | 0.0971 | 0.00603 | -0.1017 | 16.1028
-3.5 | 0.1589 | 0.00593 | -0.1013 | 26.796
-3 | 0.2203 | 0.0059 | -0.1009 | 37.339
-2.5 | 0.2822 | 0.00587 | -0.1006 | 48.075
-2 | 0.3436 | 0.00588 | -0.1003 | 58.4354
-1.5 | 0.4053 | 0.00586 | -0.1001 | 69.1638
-1 | 0.4666 | 0.00589 | -0.0998 | 79.219
-0.5 | 0.5283 | 0.0059 | -0.0996 | 89.5424
0 | 0.5892 | 0.00596 | -0.0994 | 98.8591
0.5 | 0.6508 | 0.00598 | -0.0992 | 108.8294
1 | 0.7117 | 0.00605 | -0.099 | 117.6364
1.5 | 0.7726 | 0.00612 | -0.0988 | 126.2418
2 | 0.8339 | 0.00617 | -0.0987 | 135.154
2.5 | 0.8941 | 0.00627 | -0.0984 | 142.5997
3 | 0.9549 | 0.00634 | -0.0982 | 150.6151
3.5 | 1.0152 | 0.00642 | -0.098 | 158.1308
4 | 1.075 | 0.00653 | -0.0977 | 164.6248
4.5 | 1.1355 | 0.00657 | -0.0975 | 172.8311
5 | 1.1947 | 0.0067 | -0.0972 | 178.3134
5.5 | 1.2542 | 0.0068 | -0.0968 | 184.4412
6 | 1.314 | 0.00685 | -0.0965 | 191.8248
6.5 | 1.372 | 0.00701 | -0.096 | 195.7204
7 | 1.4309 | 0.0071 | -0.0955 | 201.5352
7.5 | 1.4884 | 0.00702 | -0.0949 | 212.0228
8 | 1.5438 | 0.00708 | -0.0938 | 218.0508
8.5 | 1.6019 | 0.00732 | -0.0931 | 218.8388
9 | 1.6584 | 0.00763 | -0.0922 | 217.3526
9.5 | 1.7138 | 0.00799 | -0.0911 | 214.4931
10 | 1.7707 | 0.00824 | -0.0901 | 214.8908
10.5 | 1.824 | 0.00864 | -0.0887 | 211.1111
11 | 1.8775 | 0.009 | -0.0872 | 208.6111
11.5 | 1.9306 | 0.00935 | -0.0856 | 206.4813
12 | 1.9776 | 0.00989 | -0.0831 | 199.9596
12.5 | 2.0259 | 0.01031 | -0.0807 | 196.4985
13 | 2.0551 | 0.01095 | -0.075 | 187.6804
13.5 | 2.0854 | 0.01159 | -0.0697 | 179.931
14 | 2.1113 | 0.01244 | -0.0641 | 169.7186
14.5 | 2.1266 | 0.01375 | -0.0576 | 154.6618
15 | 2.1363 | 0.0155 | -0.0513 | 137.8258
15.5 | 2.1407 | 0.01794 | -0.0457 | 119.3255
16 | 2.1376 | 0.02145 | -0.041 | 99.655
16.5 | 2.1541 | 0.02617 | -0.042 | 82.3118
17 | 2.1502 | 0.03194 | -0.0417 | 67.32
17.5 | 2.1338 | 0.03845 | -0.0406 | 55.4954
18 | 2.1115 | 0.04554 | -0.0397 | 46.3658
18.5 | 2.0649 | 0.05458 | -0.0384 | 37.8325
19 | 2.0132 | 0.06261 | -0.0349 | 32.1546
19.5 | 1.9741 | 0.07299 | -0.0371 | 27.0462
20 | 1.937 | 0.08388 | -0.0405 | 23.0925

## 135. Re 16M Mach 0.50 (1)
BIGFOIL.COM POLAR EXPORT
e1210
EPPLER 1210 |  |  |  | Cl Max: | 1.882 | at alpha= | 11.5 | deg
JavaFoil+Calcfoil stall+Eppler ext transition |  |  |  | L/D Max: | 197.364 | at alpha= | 4 | deg
Re: | 16000000 |  |  | Cd Min: | 0.00566 | at alpha= | -1.5 | deg
Mach: | 0.5 |  |  | Cl=0 at alpha= | -4.9565 | deg
|  |  |  | @ Cl=0.1, Cd= | 0.0065631
|  |  |  | @ Cl=0.4, Cd= | 0.0064807
|  |  |  | @ Cl=0.6, Cd= | 0.0057343
alpha (deg) | Cl | Cd | Cm | Cl/Cd
-20 | -0.854 | 0.18802 | -0.071 | -4.543
-19.5 | -0.826 | 0.19008 | -0.071 | -4.348
-19 | -0.798 | 0.17834 | -0.07 | -4.477
-18.5 | -0.771 | 0.16636 | -0.07 | -4.632
-18 | -0.743 | 0.15964 | -0.07 | -4.653
-17.5 | -0.715 | 0.15238 | -0.07 | -4.69
-17 | -0.687 | 0.13432 | -0.07 | -5.117
-16.5 | -0.659 | 0.12776 | -0.07 | -5.159
-16 | -0.631 | 0.12247 | -0.069 | -5.15
-15.5 | -0.602 | 0.11698 | -0.069 | -5.146
-15 | -0.573 | 0.11481 | -0.068 | -4.992
-14.5 | -0.544 | 0.11151 | -0.066 | -4.879
-14 | -0.515 | 0.10641 | -0.065 | -4.84
-13.5 | -0.487 | 0.10511 | -0.064 | -4.63
-13 | -0.46 | 0.09307 | -0.067 | -4.945
-12.5 | -0.433 | 0.08465 | -0.068 | -5.11
-12 | -0.403 | 0.0812 | -0.067 | -4.969
-11.5 | -0.374 | 0.07751 | -0.065 | -4.827
-11 | -0.345 | 0.07463 | -0.063 | -4.62
-10.5 | -0.317 | 0.07359 | -0.065 | -4.313
-10 | -0.289 | 0.0677 | -0.066 | -4.272
-9.5 | -0.26 | 0.06441 | -0.065 | -4.04
-9 | -0.232 | 0.06101 | -0.067 | -3.807
-8.5 | -0.313 | 0.04595 | -0.076 | -6.802
-8 | -0.308 | 0.03603 | -0.083 | -8.54
-7.5 | -0.282 | 0.02531 | -0.091 | -11.143
-7 | -0.256 | 0.01079 | -0.105 | -23.674
-6.5 | -0.206 | 0.00681 | -0.11 | -30.176
-6 | -0.142 | 0.00677 | -0.11 | -20.926
-5.5 | -0.075 | 0.00686 | -0.11 | -10.916
-5 | -0.006 | 0.00671 | -0.109 | -0.949
-4.5 | 0.063 | 0.00661 | -0.109 | 9.572
-4 | 0.134 | 0.00652 | -0.109 | 20.519
-3.5 | 0.205 | 0.00651 | -0.109 | 31.466
-3 | 0.276 | 0.00652 | -0.109 | 42.368
-2.5 | 0.348 | 0.00651 | -0.109 | 53.416
-2 | 0.419 | 0.00647 | -0.108 | 64.735
-1.5 | 0.49 | 0.00566 | -0.108 | 86.425
-1 | 0.56 | 0.0057 | -0.108 | 98.279
-0.5 | 0.63 | 0.00576 | -0.108 | 109.288
0 | 0.699 | 0.00584 | -0.108 | 119.677
0.5 | 0.768 | 0.00596 | -0.107 | 128.857
1 | 0.837 | 0.00602 | -0.107 | 139.023
1.5 | 0.906 | 0.00616 | -0.107 | 147.021
2 | 0.974 | 0.00632 | -0.107 | 154.201
2.5 | 1.041 | 0.00649 | -0.107 | 160.481
3 | 1.108 | 0.00665 | -0.107 | 166.641
3.5 | 1.174 | 0.0068 | -0.106 | 172.591
4 | 1.24 | 0.00628 | -0.106 | 197.364
4.5 | 1.304 | 0.00964 | -0.106 | 135.337
5 | 1.368 | 0.01001 | -0.106 | 136.657
5.5 | 1.429 | 0.01061 | -0.105 | 134.689
6 | 1.489 | 0.01127 | -0.105 | 132.157
6.5 | 1.547 | 0.01188 | -0.105 | 130.243
7 | 1.602 | 0.01251 | -0.104 | 128.067
7.5 | 1.648 | 0.01329 | -0.104 | 123.974
8 | 1.691 | 0.01429 | -0.103 | 118.312
8.5 | 1.733 | 0.01545 | -0.102 | 112.199
9 | 1.773 | 0.01673 | -0.101 | 105.957
9.5 | 1.802 | 0.01961 | -0.099 | 91.881
10 | 1.831 | 0.02231 | -0.098 | 82.054
10.5 | 1.857 | 0.02535 | -0.097 | 73.255
11 | 1.872 | 0.03048 | -0.095 | 61.435
11.5 | 1.882 | 0.03603 | -0.094 | 52.246
12 | 1.881 | 0.04242 | -0.093 | 44.34
12.5 | 1.871 | 0.0489 | -0.091 | 38.258
13 | 1.844 | 0.05598 | -0.09 | 32.949
13.5 | 1.777 | 0.06783 | -0.088 | 26.191
14 | 1.638 | 0.0816 | -0.086 | 20.073
14.5 | 1.159 | 0.10365 | -0.083 | 11.186
15 | 1.165 | 0.14585 | -0.079 | 7.985
15.5 | 1.182 | 0.1746 | -0.076 | 6.771
16 | 1.204 | 0.19551 | -0.075 | 6.159
16.5 | 1.226 | 0.22233 | -0.073 | 5.514

## 136. Re 16M Mach 0.50 (2)
BIGFOIL.COM POLAR EXPORT
e1210
EPPLER 1210 |  |  |  | Cl Max: | 2.3274 | at alpha= | 14 | deg
XFOIL ncrit=9 |  |  |  | L/D Max: | 204.962 | at alpha= | 8.5 | deg
Re: | 16000000 |  |  | Cd Min: | 0.15242 | at alpha= | 19 | deg
Mach: | 0.5 |  |  | Cl=0 at alpha= | -4.6435 | deg
|  |  |  | @ Cl=0.1, Cd= | 0.0063457
|  |  |  | @ Cl=0.4, Cd= | 0.0061486
|  |  |  | @ Cl=0.6, Cd= | 0.0062069
alpha (deg) | Cl | Cd | Cm | Cl/Cd
-14 | -0.3177 | 0.10905 | -0.0867 | -2.9133
-13.5 | -0.3228 | 0.10004 | -0.0927 | -3.2267
-13 | -0.3271 | 0.09165 | -0.0983 | -3.569
-12.5 | -0.3407 | 0.0826 | -0.1048 | -4.1247
-12 | -0.364 | 0.07321 | -0.1118 | -4.972
-11.5 | -0.3982 | 0.0635 | -0.1194 | -6.2709
-11 | -0.4466 | 0.05354 | -0.1275 | -8.3414
-10.5 | -0.5013 | 0.04406 | -0.1347 | -11.3777
-10 | -0.5372 | 0.03765 | -0.1376 | -14.2683
-9.5 | -0.585 | 0.02615 | -0.147 | -22.3709
-9 | -0.6117 | 0.01725 | -0.147 | -35.4609
-8.5 | -0.5878 | 0.0115 | -0.1428 | -51.113
-8 | -0.5198 | 0.00917 | -0.1374 | -56.6848
-7.5 | -0.4402 | 0.00849 | -0.1333 | -51.8492
-7 | -0.3603 | 0.00803 | -0.1299 | -44.8692
-6.5 | -0.2819 | 0.00763 | -0.1269 | -36.9463
-6 | -0.2053 | 0.00725 | -0.1242 | -28.3172
-5.5 | -0.1291 | 0.00689 | -0.1219 | -18.7373
-5 | -0.0534 | 0.00666 | -0.1199 | -8.018
-4.5 | 0.0215 | 0.0065 | -0.1181 | 3.3077
-4 | 0.0965 | 0.00635 | -0.1166 | 15.1969
-3.5 | 0.1703 | 0.00626 | -0.1151 | 27.2045
-3 | 0.2439 | 0.00619 | -0.1139 | 39.4023
-2.5 | 0.3173 | 0.00615 | -0.1129 | 51.5935
-2 | 0.39 | 0.00615 | -0.1119 | 63.4146
-1.5 | 0.4629 | 0.00614 | -0.1111 | 75.3909
-1 | 0.5351 | 0.00618 | -0.1102 | 86.5858
-0.5 | 0.6075 | 0.00621 | -0.1095 | 97.8261
0 | 0.6799 | 0.00625 | -0.1088 | 108.784
0.5 | 0.7514 | 0.00636 | -0.108 | 118.1447
1 | 0.8239 | 0.0064 | -0.1074 | 128.7344
1.5 | 0.8952 | 0.00654 | -0.1066 | 136.8807
2 | 0.9674 | 0.00664 | -0.1058 | 145.6928
2.5 | 1.0389 | 0.00679 | -0.1049 | 153.0044
3 | 1.1104 | 0.00694 | -0.1039 | 160
3.5 | 1.1827 | 0.00706 | -0.103 | 167.5212
4 | 1.2532 | 0.00727 | -0.1017 | 172.3796
4.5 | 1.3254 | 0.0074 | -0.1005 | 179.1081
5 | 1.3961 | 0.00761 | -0.0989 | 183.456
5.5 | 1.467 | 0.00781 | -0.0972 | 187.8361
6 | 1.5391 | 0.00796 | -0.0955 | 193.3543
6.5 | 1.6086 | 0.00822 | -0.0932 | 195.6934
7 | 1.678 | 0.00848 | -0.0907 | 197.8774
7.5 | 1.7476 | 0.00854 | -0.088 | 204.637
8.5 | 1.8754 | 0.00915 | -0.0801 | 204.9617
9 | 1.9314 | 0.00955 | -0.0745 | 202.2408
9.5 | 1.9865 | 0.01003 | -0.0687 | 198.0558
10 | 2.0358 | 0.01072 | -0.0623 | 189.9067
10.5 | 2.081 | 0.01161 | -0.0556 | 179.242
11 | 2.1313 | 0.01252 | -0.0497 | 170.2316
11.5 | 2.1734 | 0.01387 | -0.0436 | 156.6979
12 | 2.2025 | 0.01606 | -0.0374 | 137.142
12.5 | 2.2428 | 0.01834 | -0.0329 | 122.2901
13 | 2.2989 | 0.02148 | -0.0321 | 107.0251
13.5 | 2.3212 | 0.02633 | -0.0304 | 88.158
14 | 2.3274 | 0.03158 | -0.0277 | 73.6985
14.5 | 2.2835 | 0.03964 | -0.0251 | 57.606
15 | 2.2197 | 0.04876 | -0.0228 | 45.523
15.5 | 2.1223 | 0.05906 | -0.0195 | 35.9346
16.5 | 1.97 | 0.085 | -0.028 | 23.1765
17 | 1.895 | 0.0997 | -0.0353 | 19.007
17.5 | 1.8254 | 0.11486 | -0.0438 | 15.8924
18 | 1.7767 | 0.12848 | -0.0518 | 13.8286
18.5 | 1.7434 | 0.14077 | -0.0592 | 12.3847
19 | 1.7173 | 0.15242 | -0.0665 | 11.2669

## 137. Re 18M Mach 0.00 (1)
BIGFOIL.COM POLAR EXPORT
e1210
EPPLER 1210 |  |  |  | Cl Max: | 2.19 | at alpha= | 18 | deg
JavaFoil+Calcfoil stall+Eppler ext transition |  |  |  | L/D Max: | 250.037 | at alpha= | 8.5 | deg
Re: | 18000000 |  |  | Cd Min: | 0.00584 | at alpha= | 2.5 | deg
Mach: | 0 |  |  | Cl=0 at alpha= | -4.9508 | deg
|  |  |  | @ Cl=0.1, Cd= | 0.00612
|  |  |  | @ Cl=0.4, Cd= | 0.0060695
|  |  |  | @ Cl=0.6, Cd= | 0.0063126
alpha (deg) | Cl | Cd | Cm | Cl/Cd
-20 | -0.787 | 0.13368 | -0.066 | -5.884
-19.5 | -0.792 | 0.12705 | -0.066 | -6.232
-19 | -0.796 | 0.1208 | -0.066 | -6.587
-18.5 | -0.799 | 0.11273 | -0.067 | -7.089
-18 | -0.799 | 0.10727 | -0.067 | -7.453
-17.5 | -0.798 | 0.10123 | -0.068 | -7.885
-17 | -0.795 | 0.09578 | -0.068 | -8.296
-16.5 | -0.788 | 0.09143 | -0.068 | -8.619
-16 | -0.782 | 0.0843 | -0.069 | -9.274
-15.5 | -0.772 | 0.07848 | -0.07 | -9.84
-15 | -0.76 | 0.07285 | -0.071 | -10.436
-14.5 | -0.746 | 0.06706 | -0.072 | -11.128
-14 | -0.73 | 0.06122 | -0.073 | -11.927
-13.5 | -0.712 | 0.0555 | -0.074 | -12.821
-13 | -0.692 | 0.0487 | -0.076 | -14.214
-12.5 | -0.67 | 0.04262 | -0.078 | -15.724
-12 | -0.647 | 0.03574 | -0.08 | -18.112
-11.5 | -0.629 | 0.02572 | -0.084 | -24.477
-11 | -0.625 | 0.01309 | -0.091 | -47.726
-10.5 | -0.603 | 0.0093 | -0.095 | -64.877
-10 | -0.564 | 0.0085 | -0.096 | -66.312
-9.5 | -0.516 | 0.00699 | -0.096 | -73.807
-9 | -0.466 | 0.00669 | -0.096 | -69.588
-8.5 | -0.413 | 0.00705 | -0.096 | -58.613
-8 | -0.358 | 0.00684 | -0.096 | -52.427
-7.5 | -0.302 | 0.0067 | -0.095 | -45.11
-7 | -0.245 | 0.00656 | -0.095 | -37.265
-6.5 | -0.186 | 0.00644 | -0.095 | -28.848
-6 | -0.126 | 0.00629 | -0.095 | -20.076
-5.5 | -0.066 | 0.00622 | -0.095 | -10.646
-5 | -0.006 | 0.00616 | -0.095 | -0.91
-4.5 | 0.055 | 0.00612 | -0.095 | 9.052
-4 | 0.117 | 0.00612 | -0.094 | 19.094
-3.5 | 0.178 | 0.00603 | -0.094 | 29.587
-3 | 0.24 | 0.00603 | -0.094 | 39.843
-2.5 | 0.302 | 0.00608 | -0.094 | 49.69
-2 | 0.364 | 0.00604 | -0.094 | 60.235
-1.5 | 0.425 | 0.00609 | -0.094 | 69.769
-1 | 0.486 | 0.00616 | -0.094 | 79.002
-0.5 | 0.547 | 0.00621 | -0.093 | 88.111
0 | 0.609 | 0.00633 | -0.093 | 96.176
0.5 | 0.669 | 0.00639 | -0.093 | 104.784
1 | 0.73 | 0.00648 | -0.093 | 112.648
1.5 | 0.79 | 0.00663 | -0.093 | 119.255
2 | 0.851 | 0.00672 | -0.093 | 126.516
2.5 | 0.911 | 0.00584 | -0.093 | 155.979
3 | 0.97 | 0.00591 | -0.092 | 163.985
3.5 | 1.029 | 0.00599 | -0.092 | 171.902
4 | 1.088 | 0.00605 | -0.092 | 179.943
4.5 | 1.147 | 0.00608 | -0.092 | 188.68
5 | 1.205 | 0.00618 | -0.092 | 194.961
5.5 | 1.263 | 0.00632 | -0.092 | 199.869
6 | 1.32 | 0.00648 | -0.092 | 203.761
6.5 | 1.377 | 0.00661 | -0.091 | 208.165
7 | 1.434 | 0.00674 | -0.091 | 212.836
7.5 | 1.49 | 0.00614 | -0.091 | 242.46
8 | 1.545 | 0.00626 | -0.091 | 246.837
8.5 | 1.6 | 0.0064 | -0.091 | 250.037
9 | 1.653 | 0.01001 | -0.091 | 165.23
9.5 | 1.706 | 0.01054 | -0.09 | 161.971
10 | 1.758 | 0.0111 | -0.09 | 158.363
10.5 | 1.808 | 0.01153 | -0.09 | 156.867
11 | 1.855 | 0.01254 | -0.09 | 147.867
11.5 | 1.893 | 0.01365 | -0.089 | 138.67
12 | 1.927 | 0.01506 | -0.088 | 127.939
12.5 | 1.961 | 0.01656 | -0.087 | 118.458
13 | 1.996 | 0.01816 | -0.087 | 109.902
13.5 | 2.029 | 0.0199 | -0.086 | 101.923
14 | 2.058 | 0.02228 | -0.085 | 92.349
14.5 | 2.086 | 0.02459 | -0.085 | 84.836
15 | 2.113 | 0.02704 | -0.084 | 78.138
15.5 | 2.138 | 0.0298 | -0.083 | 71.722
16 | 2.161 | 0.03268 | -0.083 | 66.101
16.5 | 2.175 | 0.03576 | -0.082 | 60.837
17 | 2.184 | 0.03885 | -0.082 | 56.213
17.5 | 2.189 | 0.04224 | -0.081 | 51.82
18 | 2.19 | 0.04605 | -0.081 | 47.548
18.5 | 2.187 | 0.05025 | -0.08 | 43.518
19 | 2.173 | 0.05868 | -0.079 | 37.022
19.5 | 2.164 | 0.06297 | -0.079 | 34.369
20 | 2.152 | 0.06749 | -0.078 | 31.891

## 138. Re 18M Mach 0.00 (2)
BIGFOIL.COM POLAR EXPORT
e1210
EPPLER 1210 |  |  |  | Cl Max: | 2.1257 | at alpha= | 18 | deg
XFOIL ncrit=9 |  |  |  | L/D Max: | 223.343 | at alpha= | 8.5 | deg
Re: | 18000000 |  |  | Cd Min: | 0.05628 | at alpha= | 20 | deg
Mach: | 0 |  |  | Cl=0 at alpha= | -4.8237 | deg
|  |  |  | @ Cl=0.1, Cd= | 0.0058652
|  |  |  | @ Cl=0.4, Cd= | 0.0057148
|  |  |  | @ Cl=0.6, Cd= | 0.0058057
alpha (deg) | Cl | Cd | Cm | Cl/Cd
-20 | -1.6188 | 0.02102 | -0.1201 | -77.0124
-19.5 | -1.5831 | 0.01909 | -0.1196 | -82.9282
-19 | -1.5374 | 0.01781 | -0.1194 | -86.3223
-18.5 | -1.4896 | 0.01657 | -0.1192 | -89.8974
-18 | -1.4388 | 0.01537 | -0.1193 | -93.6109
-17.5 | -1.3864 | 0.01444 | -0.1192 | -96.0111
-17 | -1.3395 | 0.01386 | -0.1176 | -96.645
-16.5 | -1.2947 | 0.01334 | -0.1155 | -97.054
-16 | -1.2468 | 0.01278 | -0.1139 | -97.5587
-15.5 | -1.1971 | 0.01227 | -0.1125 | -97.5632
-15 | -1.1459 | 0.01178 | -0.1112 | -97.275
-14.5 | -1.0939 | 0.01132 | -0.1101 | -96.6343
-14 | -1.041 | 0.01089 | -0.109 | -95.5923
-13.5 | -0.9876 | 0.01043 | -0.108 | -94.6884
-13 | -0.9338 | 0.00999 | -0.1071 | -93.4735
-12.5 | -0.8795 | 0.00956 | -0.1062 | -91.9979
-12 | -0.8245 | 0.00918 | -0.1053 | -89.8148
-11.5 | -0.7688 | 0.00885 | -0.1046 | -86.8701
-11 | -0.7125 | 0.00857 | -0.1039 | -83.1389
-10.5 | -0.6562 | 0.00827 | -0.1033 | -79.347
-10 | -0.5997 | 0.00796 | -0.1026 | -75.3392
-9.5 | -0.5425 | 0.00771 | -0.1021 | -70.3632
-9 | -0.4852 | 0.00744 | -0.1016 | -65.2151
-8.5 | -0.4277 | 0.00721 | -0.1011 | -59.3204
-8 | -0.3703 | 0.00698 | -0.1006 | -53.0516
-7.5 | -0.3123 | 0.00674 | -0.1002 | -46.3353
-7 | -0.2543 | 0.00655 | -0.0998 | -38.8244
-6.5 | -0.1962 | 0.0064 | -0.0994 | -30.6562
-6 | -0.1377 | 0.00623 | -0.0991 | -22.1027
-5.5 | -0.0793 | 0.00612 | -0.0988 | -12.9575
-5 | -0.0207 | 0.00602 | -0.0985 | -3.4385
-4.5 | 0.038 | 0.00591 | -0.0983 | 6.4298
-4 | 0.0965 | 0.00587 | -0.098 | 16.4395
-3.5 | 0.1553 | 0.00579 | -0.0978 | 26.8221
-3 | 0.214 | 0.00574 | -0.0976 | 37.2822
-2.5 | 0.2728 | 0.00573 | -0.0974 | 47.6091
-2 | 0.3317 | 0.00572 | -0.0973 | 57.9895
-1.5 | 0.3906 | 0.00571 | -0.0972 | 68.4063
-1 | 0.4492 | 0.00574 | -0.097 | 78.2578
-0.5 | 0.5082 | 0.00574 | -0.097 | 88.5366
0 | 0.5665 | 0.0058 | -0.0968 | 97.6724
0.5 | 0.6253 | 0.00581 | -0.0968 | 107.6248
1 | 0.6835 | 0.00588 | -0.0967 | 116.2415
1.5 | 0.7418 | 0.00594 | -0.0966 | 124.8822
2 | 0.8003 | 0.00597 | -0.0966 | 134.0536
2.5 | 0.8578 | 0.00607 | -0.0965 | 141.318
3 | 0.9158 | 0.00612 | -0.0964 | 149.6405
3.5 | 0.9736 | 0.00617 | -0.0964 | 157.7958
4 | 1.0304 | 0.00628 | -0.0963 | 164.0764
4.5 | 1.0879 | 0.00632 | -0.0962 | 172.1361
5 | 1.1446 | 0.0064 | -0.0962 | 178.8438
5.5 | 1.2008 | 0.00651 | -0.096 | 184.4547
6 | 1.2576 | 0.00654 | -0.096 | 192.2936
6.5 | 1.313 | 0.00667 | -0.0958 | 196.8516
7 | 1.3684 | 0.00678 | -0.0956 | 201.8289
7.5 | 1.4234 | 0.00674 | -0.0955 | 211.1869
8 | 1.475 | 0.00665 | -0.0946 | 221.8045
8.5 | 1.5299 | 0.00685 | -0.0944 | 223.3431
9 | 1.5829 | 0.00716 | -0.0939 | 221.0754
9.5 | 1.6362 | 0.00741 | -0.0935 | 220.8097
10 | 1.6897 | 0.00764 | -0.0932 | 221.1649
10.5 | 1.7403 | 0.00801 | -0.0924 | 217.2659
11 | 1.7921 | 0.00828 | -0.0919 | 216.4372
11.5 | 1.8406 | 0.00869 | -0.0908 | 211.8067
12 | 1.8898 | 0.00903 | -0.0899 | 209.2802
12.5 | 1.9345 | 0.00954 | -0.0883 | 202.7778
13 | 1.979 | 0.01 | -0.0867 | 197.9
13.5 | 2.0186 | 0.01059 | -0.0844 | 190.6138
14 | 2.0488 | 0.01127 | -0.0803 | 181.7924
14.5 | 2.0639 | 0.01211 | -0.0735 | 170.4294
15 | 2.0708 | 0.0134 | -0.0662 | 154.5373
15.5 | 2.0839 | 0.01466 | -0.0605 | 142.1487
16 | 2.0915 | 0.01636 | -0.0549 | 127.8423
16.5 | 2.1008 | 0.01836 | -0.0504 | 114.4227
17 | 2.1075 | 0.02091 | -0.0467 | 100.7891
17.5 | 2.1087 | 0.02431 | -0.0437 | 86.7421
18 | 2.1257 | 0.02966 | -0.0471 | 71.6689
18.5 | 2.1247 | 0.03455 | -0.0464 | 61.4964
19 | 2.1091 | 0.04099 | -0.0459 | 51.454
19.5 | 2.0805 | 0.04882 | -0.0454 | 42.6157
20 | 2.0544 | 0.05628 | -0.0448 | 36.5032

## 139. Re 18M Mach 0.10 (1)
BIGFOIL.COM POLAR EXPORT
e1210
EPPLER 1210 |  |  |  | Cl Max: | 2.183 | at alpha= | 17.5 | deg
JavaFoil+Calcfoil stall+Eppler ext transition |  |  |  | L/D Max: | 246.081 | at alpha= | 8 | deg
Re: | 18000000 |  |  | Cd Min: | 0.00583 | at alpha= | 2.5 | deg
Mach: | 0.1 |  |  | Cl=0 at alpha= | -4.9516 | deg
|  |  |  | @ Cl=0.1, Cd= | 0.0061084
|  |  |  | @ Cl=0.4, Cd= | 0.0061067
|  |  |  | @ Cl=0.6, Cd= | 0.0063307
alpha (deg) | Cl | Cd | Cm | Cl/Cd
-20 | -0.748 | 0.13631 | -0.065 | -5.487
-19.5 | -0.756 | 0.12977 | -0.066 | -5.825
-19 | -0.763 | 0.12384 | -0.066 | -6.159
-18.5 | -0.769 | 0.11579 | -0.067 | -6.639
-18 | -0.772 | 0.10944 | -0.067 | -7.056
-17.5 | -0.774 | 0.10369 | -0.067 | -7.462
-17 | -0.773 | 0.0977 | -0.068 | -7.914
-16.5 | -0.769 | 0.09322 | -0.068 | -8.253
-16 | -0.765 | 0.08649 | -0.069 | -8.842
-15.5 | -0.757 | 0.08063 | -0.07 | -9.395
-15 | -0.747 | 0.07501 | -0.07 | -9.965
-14.5 | -0.735 | 0.06956 | -0.071 | -10.565
-14 | -0.72 | 0.06369 | -0.072 | -11.31
-13.5 | -0.704 | 0.0575 | -0.074 | -12.238
-13 | -0.685 | 0.05137 | -0.075 | -13.328
-12.5 | -0.663 | 0.04579 | -0.077 | -14.47
-12 | -0.641 | 0.0387 | -0.079 | -16.552
-11.5 | -0.622 | 0.02892 | -0.083 | -21.511
-11 | -0.613 | 0.0162 | -0.09 | -37.861
-10.5 | -0.598 | 0.00994 | -0.094 | -60.19
-10 | -0.563 | 0.00865 | -0.096 | -65.122
-9.5 | -0.517 | 0.00708 | -0.096 | -73.077
-9 | -0.467 | 0.00671 | -0.096 | -69.605
-8.5 | -0.414 | 0.00707 | -0.096 | -58.583
-8 | -0.36 | 0.00689 | -0.096 | -52.218
-7.5 | -0.303 | 0.00671 | -0.096 | -45.19
-7 | -0.246 | 0.0066 | -0.096 | -37.223
-6.5 | -0.187 | 0.00642 | -0.096 | -29.08
-6 | -0.127 | 0.00633 | -0.095 | -20.032
-5.5 | -0.067 | 0.00627 | -0.095 | -10.617
-5 | -0.006 | 0.00616 | -0.095 | -0.914
-4.5 | 0.056 | 0.00613 | -0.095 | 9.087
-4 | 0.117 | 0.0061 | -0.095 | 19.236
-3.5 | 0.179 | 0.00606 | -0.095 | 29.595
-3 | 0.241 | 0.00607 | -0.095 | 39.771
-2.5 | 0.303 | 0.00607 | -0.094 | 49.986
-2 | 0.366 | 0.00609 | -0.094 | 60.003
-1.5 | 0.427 | 0.00612 | -0.094 | 69.815
-1 | 0.489 | 0.00618 | -0.094 | 79.037
-0.5 | 0.55 | 0.00625 | -0.094 | 88.016
0 | 0.612 | 0.00635 | -0.094 | 96.378
0.5 | 0.673 | 0.00638 | -0.094 | 105.458
1 | 0.734 | 0.0065 | -0.093 | 112.902
1.5 | 0.794 | 0.00662 | -0.093 | 120.014
2 | 0.855 | 0.00673 | -0.093 | 127.084
2.5 | 0.915 | 0.00583 | -0.093 | 156.953
3 | 0.974 | 0.00595 | -0.093 | 163.763
3.5 | 1.034 | 0.00599 | -0.093 | 172.607
4 | 1.093 | 0.00606 | -0.093 | 180.325
4.5 | 1.152 | 0.00612 | -0.092 | 188.284
5 | 1.21 | 0.00622 | -0.092 | 194.48
5.5 | 1.268 | 0.00636 | -0.092 | 199.324
6 | 1.326 | 0.00654 | -0.092 | 202.749
6.5 | 1.383 | 0.00664 | -0.092 | 208.411
7 | 1.44 | 0.00679 | -0.092 | 212.021
7.5 | 1.496 | 0.0062 | -0.092 | 241.123
8 | 1.551 | 0.0063 | -0.091 | 246.081
8.5 | 1.606 | 0.00969 | -0.091 | 165.687
9 | 1.66 | 0.01013 | -0.091 | 163.869
9.5 | 1.713 | 0.01067 | -0.091 | 160.617
10 | 1.765 | 0.01125 | -0.091 | 156.87
10.5 | 1.815 | 0.01168 | -0.09 | 155.33
11 | 1.859 | 0.01278 | -0.09 | 145.51
11.5 | 1.895 | 0.01401 | -0.089 | 135.256
12 | 1.929 | 0.0155 | -0.088 | 124.463
12.5 | 1.964 | 0.01708 | -0.088 | 115.025
13 | 1.999 | 0.0187 | -0.087 | 106.899
13.5 | 2.031 | 0.02061 | -0.086 | 98.539
14 | 2.06 | 0.02299 | -0.085 | 89.604
14.5 | 2.087 | 0.02548 | -0.085 | 81.901
15 | 2.113 | 0.02802 | -0.084 | 75.412
15.5 | 2.137 | 0.03093 | -0.084 | 69.094
16 | 2.16 | 0.03389 | -0.083 | 63.716
16.5 | 2.173 | 0.03698 | -0.082 | 58.769
17 | 2.18 | 0.0402 | -0.082 | 54.232
17.5 | 2.183 | 0.04366 | -0.081 | 50
18 | 2.181 | 0.0478 | -0.081 | 45.627
18.5 | 2.176 | 0.05217 | -0.08 | 41.705
19 | 2.159 | 0.06069 | -0.079 | 35.575
19.5 | 2.148 | 0.06517 | -0.079 | 32.951
20 | 2.133 | 0.06985 | -0.078 | 30.539

## 140. Re 18M Mach 0.10 (2)
BIGFOIL.COM POLAR EXPORT
e1210
EPPLER 1210 |  |  |  | Cl Max: | 2.1327 | at alpha= | 18 | deg
XFOIL ncrit=9 |  |  |  | L/D Max: | 223.362 | at alpha= | 8.5 | deg
Re: | 18000000 |  |  | Cd Min: | 0.06014 | at alpha= | 20 | deg
Mach: | 0.1 |  |  | Cl=0 at alpha= | -4.8184 | deg
|  |  |  | @ Cl=0.1, Cd= | 0.0058761
|  |  |  | @ Cl=0.4, Cd= | 0.0057224
|  |  |  | @ Cl=0.6, Cd= | 0.0058151
alpha (deg) | Cl | Cd | Cm | Cl/Cd
-20 | -1.5879 | 0.02495 | -0.124 | -63.6433
-19.5 | -1.5863 | 0.02119 | -0.1242 | -74.8608
-19 | -1.5463 | 0.01946 | -0.1237 | -79.4604
-18.5 | -1.5014 | 0.01792 | -0.1233 | -83.7835
-18 | -1.4529 | 0.01649 | -0.1231 | -88.1079
-17.5 | -1.4004 | 0.01535 | -0.1229 | -91.2313
-17 | -1.3519 | 0.01454 | -0.1217 | -92.978
-16.5 | -1.3079 | 0.01392 | -0.1192 | -93.9583
-16 | -1.2605 | 0.01325 | -0.1172 | -95.1321
-15.5 | -1.2108 | 0.01266 | -0.1155 | -95.6398
-15 | -1.1592 | 0.01211 | -0.1141 | -95.7225
-14.5 | -1.1067 | 0.01161 | -0.1127 | -95.323
-14 | -1.0531 | 0.01113 | -0.1114 | -94.6181
-13.5 | -0.9987 | 0.01069 | -0.1103 | -93.4238
-13 | -0.9441 | 0.01023 | -0.1092 | -92.2874
-12.5 | -0.8891 | 0.00978 | -0.1081 | -90.91
-12 | -0.8335 | 0.00935 | -0.1071 | -89.1444
-11.5 | -0.7773 | 0.00898 | -0.1062 | -86.559
-11 | -0.7204 | 0.00867 | -0.1054 | -83.0911
-10.5 | -0.6632 | 0.00838 | -0.1047 | -79.1408
-10 | -0.606 | 0.00806 | -0.1039 | -75.1861
-9.5 | -0.5483 | 0.00778 | -0.1033 | -70.4756
-9 | -0.4902 | 0.00752 | -0.1027 | -65.1862
-8.5 | -0.4323 | 0.00727 | -0.1021 | -59.4635
-8 | -0.3743 | 0.00702 | -0.1015 | -53.3191
-7.5 | -0.3157 | 0.00678 | -0.1011 | -46.5634
-7 | -0.2571 | 0.00658 | -0.1006 | -39.0729
-6.5 | -0.1985 | 0.00642 | -0.1002 | -30.919
-6 | -0.1394 | 0.00626 | -0.0998 | -22.2684
-5.5 | -0.0805 | 0.00614 | -0.0995 | -13.1107
-5 | -0.0215 | 0.00604 | -0.0991 | -3.5596
-4.5 | 0.0377 | 0.00593 | -0.0989 | 6.3575
-4 | 0.0967 | 0.00588 | -0.0986 | 16.4456
-3.5 | 0.1559 | 0.00581 | -0.0984 | 26.833
-3 | 0.2151 | 0.00575 | -0.0981 | 37.4087
-2.5 | 0.2743 | 0.00575 | -0.0979 | 47.7043
-2 | 0.3337 | 0.00573 | -0.0978 | 58.2373
-1.5 | 0.3929 | 0.00572 | -0.0977 | 68.6888
-1 | 0.452 | 0.00574 | -0.0975 | 78.7456
-0.5 | 0.5113 | 0.00576 | -0.0974 | 88.7674
0 | 0.5701 | 0.00581 | -0.0973 | 98.1239
0.5 | 0.6293 | 0.00582 | -0.0972 | 108.1271
1 | 0.6879 | 0.00589 | -0.0971 | 116.7912
1.5 | 0.7467 | 0.00595 | -0.097 | 125.4958
2 | 0.8056 | 0.00598 | -0.097 | 134.7157
2.5 | 0.8635 | 0.00609 | -0.0968 | 141.7898
3 | 0.922 | 0.00614 | -0.0968 | 150.1629
3.5 | 0.9801 | 0.0062 | -0.0967 | 158.0806
4 | 1.0374 | 0.00631 | -0.0965 | 164.4057
4.5 | 1.0954 | 0.00634 | -0.0965 | 172.776
5 | 1.1524 | 0.00644 | -0.0963 | 178.9441
5.5 | 1.2092 | 0.00654 | -0.0962 | 184.893
6 | 1.2665 | 0.00658 | -0.0962 | 192.4772
6.5 | 1.3222 | 0.00672 | -0.0959 | 196.756
7 | 1.3783 | 0.00681 | -0.0957 | 202.3935
7.5 | 1.4337 | 0.00678 | -0.0955 | 211.4602
8 | 1.4857 | 0.0067 | -0.0946 | 221.7463
8.5 | 1.5412 | 0.0069 | -0.0943 | 223.3623
9 | 1.5945 | 0.00722 | -0.0937 | 220.8449
9.5 | 1.6486 | 0.00747 | -0.0933 | 220.6961
10 | 1.7025 | 0.00771 | -0.0929 | 220.8171
10.5 | 1.7535 | 0.00808 | -0.092 | 217.0173
11 | 1.8059 | 0.00835 | -0.0914 | 216.2754
11.5 | 1.8547 | 0.00878 | -0.0902 | 211.2415
12 | 1.9042 | 0.00912 | -0.0892 | 208.7939
12.5 | 1.9491 | 0.00964 | -0.0874 | 202.1888
13 | 1.9939 | 0.0101 | -0.0856 | 197.4158
13.5 | 2.0328 | 0.01072 | -0.0829 | 189.6269
14 | 2.057 | 0.01141 | -0.0775 | 180.2805
14.5 | 2.0741 | 0.01228 | -0.0711 | 168.9007
15 | 2.0806 | 0.01365 | -0.0637 | 152.4249
15.5 | 2.0939 | 0.01499 | -0.0581 | 139.6865
16 | 2.1003 | 0.01688 | -0.0526 | 124.4254
16.5 | 2.1085 | 0.0191 | -0.0482 | 110.3927
17 | 2.1137 | 0.02195 | -0.0447 | 96.2961
17.5 | 2.1132 | 0.02584 | -0.0421 | 81.7802
18 | 2.1327 | 0.03141 | -0.0462 | 67.8988
18.5 | 2.1205 | 0.03742 | -0.0454 | 56.6676
19 | 2.1001 | 0.04434 | -0.0448 | 47.3636
19.5 | 2.0671 | 0.05259 | -0.0442 | 39.306
20 | 2.0124 | 0.06014 | -0.0391 | 33.4619

## 141. Re 18M Mach 0.25 (1)
BIGFOIL.COM POLAR EXPORT
e1210
EPPLER 1210 |  |  |  | Cl Max: | 2.149 | at alpha= | 16.5 | deg
JavaFoil+Calcfoil stall+Eppler ext transition |  |  |  | L/D Max: | 238.069 | at alpha= | 7.5 | deg
Re: | 18000000 |  |  | Cd Min: | 0.00578 | at alpha= | 1.5 | deg
Mach: | 0.25 |  |  | Cl=0 at alpha= | -4.9524 | deg
|  |  |  | @ Cl=0.1, Cd= | 0.0061827
|  |  |  | @ Cl=0.4, Cd= | 0.0061343
|  |  |  | @ Cl=0.6, Cd= | 0.0063867
alpha (deg) | Cl | Cd | Cm | Cl/Cd
-19.5 | -0.43 | 0.15781 | -0.061 | -2.727
-19 | -0.468 | 0.14717 | -0.063 | -3.183
-18.5 | -0.502 | 0.13847 | -0.063 | -3.629
-18 | -0.534 | 0.12944 | -0.064 | -4.126
-17.5 | -0.562 | 0.12133 | -0.064 | -4.633
-17 | -0.587 | 0.11461 | -0.065 | -5.117
-16.5 | -0.607 | 0.10737 | -0.066 | -5.655
-16 | -0.624 | 0.09946 | -0.066 | -6.275
-15.5 | -0.636 | 0.09302 | -0.067 | -6.842
-15 | -0.645 | 0.08715 | -0.068 | -7.397
-14.5 | -0.649 | 0.08042 | -0.069 | -8.068
-14 | -0.648 | 0.07478 | -0.07 | -8.667
-13.5 | -0.643 | 0.06876 | -0.071 | -9.357
-13 | -0.634 | 0.06281 | -0.072 | -10.1
-12.5 | -0.622 | 0.05662 | -0.074 | -10.98
-12 | -0.604 | 0.05165 | -0.075 | -11.691
-11.5 | -0.587 | 0.04281 | -0.078 | -13.715
-11 | -0.566 | 0.03532 | -0.081 | -16.025
-10.5 | -0.551 | 0.02344 | -0.087 | -23.516
-10 | -0.54 | 0.0126 | -0.094 | -42.838
-9.5 | -0.513 | 0.00922 | -0.098 | -55.619
-9 | -0.471 | 0.0067 | -0.099 | -70.309
-8.5 | -0.42 | 0.0068 | -0.099 | -61.795
-8 | -0.366 | 0.00659 | -0.099 | -55.549
-7.5 | -0.309 | 0.00693 | -0.099 | -44.644
-7 | -0.251 | 0.00671 | -0.098 | -37.371
-6.5 | -0.191 | 0.00658 | -0.098 | -29.024
-6 | -0.13 | 0.00646 | -0.098 | -20.119
-5.5 | -0.068 | 0.00633 | -0.098 | -10.765
-5 | -0.006 | 0.00624 | -0.098 | -0.925
-4.5 | 0.057 | 0.00621 | -0.098 | 9.201
-4 | 0.12 | 0.00617 | -0.098 | 19.543
-3.5 | 0.184 | 0.00611 | -0.097 | 30.115
-3 | 0.248 | 0.00614 | -0.097 | 40.342
-2.5 | 0.312 | 0.00614 | -0.097 | 50.796
-2 | 0.376 | 0.0061 | -0.097 | 61.526
-1.5 | 0.439 | 0.00619 | -0.097 | 70.907
-1 | 0.502 | 0.00625 | -0.097 | 80.337
-0.5 | 0.565 | 0.00632 | -0.096 | 89.411
0 | 0.628 | 0.00644 | -0.096 | 97.457
0.5 | 0.691 | 0.00648 | -0.096 | 106.545
1 | 0.753 | 0.00658 | -0.096 | 114.414
1.5 | 0.815 | 0.00578 | -0.096 | 141.188
2 | 0.877 | 0.00584 | -0.096 | 150.235
2.5 | 0.938 | 0.00593 | -0.096 | 158.108
3 | 1 | 0.00603 | -0.095 | 165.746
3.5 | 1.061 | 0.00611 | -0.095 | 173.625
4 | 1.121 | 0.00621 | -0.095 | 180.609
4.5 | 1.181 | 0.00622 | -0.095 | 189.845
5 | 1.241 | 0.00638 | -0.095 | 194.498
5.5 | 1.3 | 0.00654 | -0.095 | 198.879
6 | 1.359 | 0.00673 | -0.094 | 201.933
6.5 | 1.417 | 0.00615 | -0.094 | 230.495
7 | 1.474 | 0.00629 | -0.094 | 234.294
7.5 | 1.531 | 0.00643 | -0.094 | 238.069
8 | 1.587 | 0.00997 | -0.094 | 159.206
8.5 | 1.643 | 0.01027 | -0.094 | 159.92
9 | 1.697 | 0.01083 | -0.093 | 156.672
9.5 | 1.749 | 0.01154 | -0.093 | 151.562
10 | 1.799 | 0.01209 | -0.093 | 148.738
10.5 | 1.843 | 0.01291 | -0.092 | 142.751
11 | 1.877 | 0.0145 | -0.091 | 129.406
11.5 | 1.912 | 0.01614 | -0.09 | 118.502
12 | 1.945 | 0.01807 | -0.09 | 107.64
12.5 | 1.978 | 0.0201 | -0.089 | 98.409
13 | 2.011 | 0.02215 | -0.088 | 90.788
13.5 | 2.039 | 0.02473 | -0.087 | 82.446
14 | 2.065 | 0.02767 | -0.087 | 74.614
14.5 | 2.088 | 0.03066 | -0.086 | 68.105
15 | 2.109 | 0.03393 | -0.085 | 62.161
15.5 | 2.128 | 0.03758 | -0.084 | 56.617
16 | 2.145 | 0.04103 | -0.084 | 52.27
16.5 | 2.149 | 0.0447 | -0.083 | 48.089
17 | 2.142 | 0.04898 | -0.083 | 43.737
17.5 | 2.129 | 0.05391 | -0.082 | 39.488
18 | 2.111 | 0.05876 | -0.081 | 35.919
18.5 | 2.078 | 0.06886 | -0.08 | 30.175
19 | 2.048 | 0.07449 | -0.08 | 27.494
19.5 | 2.012 | 0.08028 | -0.079 | 25.065
20 | 1.971 | 0.08647 | -0.079 | 22.79

## 142. Re 18M Mach 0.25 (2)
BIGFOIL.COM POLAR EXPORT
e1210
EPPLER 1210 |  |  |  | Cl Max: | 2.1546 | at alpha= | 17 | deg
XFOIL ncrit=9 |  |  |  | L/D Max: | 223.157 | at alpha= | 8.5 | deg
Re: | 18000000 |  |  | Cd Min: | 0.15278 | at alpha= | -19.5 | deg
Mach: | 0.25 |  |  | Cl=0 at alpha= | -4.7879 | deg
|  |  |  | @ Cl=0.1, Cd= | 0.0059279
|  |  |  | @ Cl=0.4, Cd= | 0.0057881
|  |  |  | @ Cl=0.6, Cd= | 0.0058632
alpha (deg) | Cl | Cd | Cm | Cl/Cd
-19.5 | -0.6572 | 0.15278 | -0.0308 | -4.3016
-19 | -0.6484 | 0.14208 | -0.0407 | -4.5636
-18.5 | -0.662 | 0.13123 | -0.0478 | -5.0446
-17.5 | -1.378 | 0.027 | -0.1407 | -51.037
-17 | -1.3725 | 0.02056 | -0.1478 | -66.7558
-16.5 | -1.3504 | 0.01896 | -0.143 | -71.2236
-15.5 | -1.2757 | 0.01597 | -0.135 | -79.881
-15 | -1.2279 | 0.01478 | -0.1317 | -83.0785
-14.5 | -1.1754 | 0.01379 | -0.1288 | -85.2357
-14 | -1.1204 | 0.01292 | -0.1262 | -86.7183
-13.5 | -1.0633 | 0.01216 | -0.1239 | -87.4424
-13 | -1.005 | 0.01151 | -0.1217 | -87.3154
-12.5 | -0.9457 | 0.01092 | -0.1196 | -86.6026
-12 | -0.8856 | 0.01041 | -0.1178 | -85.072
-11.5 | -0.8254 | 0.0099 | -0.116 | -83.3737
-11 | -0.765 | 0.0094 | -0.1144 | -81.383
-10.5 | -0.7043 | 0.00894 | -0.1129 | -78.7808
-10 | -0.643 | 0.00858 | -0.1115 | -74.9417
-9.5 | -0.5813 | 0.00827 | -0.1103 | -70.2902
-9 | -0.5199 | 0.00791 | -0.1091 | -65.7269
-8.5 | -0.4581 | 0.00762 | -0.1081 | -60.1181
-8 | -0.3967 | 0.00732 | -0.107 | -54.194
-7.5 | -0.335 | 0.00704 | -0.1062 | -47.5852
-7 | -0.2732 | 0.00679 | -0.1053 | -40.2356
-6.5 | -0.2117 | 0.00658 | -0.1046 | -32.1733
-6 | -0.1498 | 0.00638 | -0.1039 | -23.4796
-5.5 | -0.088 | 0.00622 | -0.1033 | -14.1479
-5 | -0.0263 | 0.00612 | -0.1027 | -4.2974
-4.5 | 0.0357 | 0.006 | -0.1023 | 5.95
-4 | 0.0974 | 0.00593 | -0.1018 | 16.425
-3.5 | 0.159 | 0.00588 | -0.1014 | 27.0408
-3 | 0.2209 | 0.00581 | -0.1011 | 38.0207
-2.5 | 0.2824 | 0.00581 | -0.1007 | 48.6059
-2 | 0.3443 | 0.00577 | -0.1005 | 59.6707
-1.5 | 0.4057 | 0.00579 | -0.1002 | 70.0691
-1 | 0.4674 | 0.00579 | -0.1 | 80.7254
-0.5 | 0.5287 | 0.00583 | -0.0997 | 90.6861
0 | 0.5901 | 0.00586 | -0.0995 | 100.6997
0.5 | 0.6517 | 0.00588 | -0.0994 | 110.8333
1 | 0.7123 | 0.00598 | -0.0991 | 119.1137
1.5 | 0.7738 | 0.00601 | -0.099 | 128.7521
2 | 0.8346 | 0.00609 | -0.0988 | 137.0443
2.5 | 0.8952 | 0.00618 | -0.0986 | 144.8544
3 | 0.9562 | 0.00624 | -0.0985 | 153.2372
3.5 | 1.0161 | 0.00637 | -0.0982 | 159.5133
4 | 1.0766 | 0.00643 | -0.098 | 167.4339
4.5 | 1.1369 | 0.0065 | -0.0978 | 174.9077
5 | 1.1959 | 0.00664 | -0.0974 | 180.1054
5.5 | 1.2562 | 0.0067 | -0.0971 | 187.4925
6 | 1.3154 | 0.0068 | -0.0968 | 193.4412
6.5 | 1.3738 | 0.00695 | -0.0963 | 197.6691
7 | 1.4334 | 0.00703 | -0.0959 | 203.8976
7.5 | 1.4906 | 0.00708 | -0.0953 | 210.5367
8 | 1.546 | 0.00696 | -0.0942 | 222.1264
8.5 | 1.6045 | 0.00719 | -0.0935 | 223.1572
9 | 1.6599 | 0.00756 | -0.0924 | 219.5635
9.5 | 1.7173 | 0.00782 | -0.0916 | 219.6036
10 | 1.7731 | 0.00813 | -0.0905 | 218.0935
10.5 | 1.8265 | 0.00853 | -0.0891 | 214.1266
11 | 1.8818 | 0.00882 | -0.0879 | 213.356
11.5 | 1.9323 | 0.00928 | -0.0859 | 208.222
12 | 1.9829 | 0.00969 | -0.0839 | 204.6336
12.5 | 2.0274 | 0.01026 | -0.0809 | 197.6023
13 | 2.0643 | 0.01074 | -0.0765 | 192.2067
13.5 | 2.0873 | 0.01152 | -0.07 | 181.1892
14 | 2.1085 | 0.0125 | -0.0637 | 168.68
14.5 | 2.1231 | 0.01383 | -0.0571 | 153.5141
15 | 2.1351 | 0.0155 | -0.0511 | 137.7484
15.5 | 2.1441 | 0.01772 | -0.0459 | 120.9989
16 | 2.1369 | 0.02144 | -0.0409 | 99.6688
17 | 2.1546 | 0.03193 | -0.0424 | 67.4789
17.5 | 2.1497 | 0.03735 | -0.0413 | 57.5556
18 | 2.1146 | 0.04566 | -0.0404 | 46.3119
18.5 | 2.0779 | 0.0541 | -0.0396 | 38.4085
19 | 2.0143 | 0.06248 | -0.0348 | 32.2391
19.5 | 1.9817 | 0.07207 | -0.0368 | 27.4969
20 | 1.9365 | 0.08388 | -0.0405 | 23.0866

## 143. Re 18M Mach 0.50 (1)
BIGFOIL.COM POLAR EXPORT
e1210
EPPLER 1210 |  |  |  | Cl Max: | 1.882 | at alpha= | 11.5 | deg
JavaFoil+Calcfoil stall+Eppler ext transition |  |  |  | L/D Max: | 206.582 | at alpha= | 4.5 | deg
Re: | 18000000 |  |  | Cd Min: | 0.00566 | at alpha= | -1 | deg
Mach: | 0.5 |  |  | Cl=0 at alpha= | -4.9565 | deg
|  |  |  | @ Cl=0.1, Cd= | 0.0065391
|  |  |  | @ Cl=0.4, Cd= | 0.0064193
|  |  |  | @ Cl=0.6, Cd= | 0.0056771
alpha (deg) | Cl | Cd | Cm | Cl/Cd
-20 | -0.854 | 0.19245 | -0.071 | -4.439
-19.5 | -0.826 | 0.19316 | -0.071 | -4.278
-19 | -0.798 | 0.18792 | -0.07 | -4.249
-18.5 | -0.771 | 0.17029 | -0.07 | -4.525
-18 | -0.743 | 0.16215 | -0.07 | -4.58
-17.5 | -0.715 | 0.16 | -0.07 | -4.466
-17 | -0.687 | 0.13952 | -0.07 | -4.925
-16.5 | -0.659 | 0.13331 | -0.07 | -4.943
-16 | -0.63 | 0.12991 | -0.069 | -4.852
-15.5 | -0.602 | 0.12417 | -0.068 | -4.844
-15 | -0.573 | 0.12034 | -0.067 | -4.758
-14.5 | -0.544 | 0.11689 | -0.065 | -4.65
-14 | -0.515 | 0.11413 | -0.065 | -4.512
-13.5 | -0.487 | 0.10901 | -0.064 | -4.464
-13 | -0.46 | 0.09091 | -0.067 | -5.064
-12.5 | -0.433 | 0.08356 | -0.069 | -5.179
-12 | -0.404 | 0.07957 | -0.068 | -5.075
-11.5 | -0.375 | 0.0762 | -0.066 | -4.916
-11 | -0.345 | 0.07336 | -0.064 | -4.704
-10.5 | -0.318 | 0.07228 | -0.066 | -4.393
-10 | -0.289 | 0.06668 | -0.067 | -4.339
-9.5 | -0.26 | 0.06345 | -0.066 | -4.104
-9 | -0.232 | 0.06121 | -0.067 | -3.794
-8.5 | -0.313 | 0.0457 | -0.076 | -6.84
-8 | -0.308 | 0.03518 | -0.084 | -8.768
-7.5 | -0.282 | 0.02483 | -0.091 | -11.376
-7 | -0.259 | 0.00975 | -0.106 | -26.529
-6.5 | -0.206 | 0.00699 | -0.11 | -29.4
-6 | -0.142 | 0.00668 | -0.11 | -21.201
-5.5 | -0.075 | 0.00685 | -0.11 | -10.929
-5 | -0.006 | 0.00668 | -0.109 | -0.954
-4.5 | 0.063 | 0.00656 | -0.109 | 9.645
-4 | 0.134 | 0.00652 | -0.109 | 20.534
-3.5 | 0.205 | 0.0064 | -0.109 | 31.983
-3 | 0.276 | 0.00644 | -0.109 | 42.87
-2.5 | 0.348 | 0.00639 | -0.109 | 54.426
-2 | 0.419 | 0.00643 | -0.108 | 65.216
-1.5 | 0.49 | 0.00651 | -0.108 | 75.246
-1 | 0.56 | 0.00566 | -0.108 | 98.871
-0.5 | 0.63 | 0.00569 | -0.108 | 110.7
0 | 0.699 | 0.00579 | -0.108 | 120.705
0.5 | 0.769 | 0.00588 | -0.107 | 130.743
1 | 0.837 | 0.00596 | -0.107 | 140.544
1.5 | 0.906 | 0.00609 | -0.107 | 148.808
2 | 0.974 | 0.00627 | -0.107 | 155.349
2.5 | 1.041 | 0.0064 | -0.107 | 162.619
3 | 1.108 | 0.00656 | -0.107 | 169.038
3.5 | 1.174 | 0.00672 | -0.106 | 174.842
4 | 1.24 | 0.00622 | -0.106 | 199.426
4.5 | 1.304 | 0.00631 | -0.106 | 206.582
5 | 1.368 | 0.01004 | -0.106 | 136.255
5.5 | 1.429 | 0.01056 | -0.105 | 135.383
6 | 1.49 | 0.01119 | -0.105 | 133.173
6.5 | 1.547 | 0.01174 | -0.105 | 131.834
7 | 1.604 | 0.01237 | -0.105 | 129.664
7.5 | 1.651 | 0.01312 | -0.104 | 125.829
8 | 1.694 | 0.01406 | -0.103 | 120.531
8.5 | 1.736 | 0.01519 | -0.102 | 114.269
9 | 1.769 | 0.01734 | -0.101 | 102.04
9.5 | 1.802 | 0.01962 | -0.099 | 91.855
10 | 1.832 | 0.02215 | -0.098 | 82.692
10.5 | 1.855 | 0.02586 | -0.097 | 71.736
11 | 1.871 | 0.03082 | -0.095 | 60.715
11.5 | 1.882 | 0.03617 | -0.094 | 52.024
12 | 1.882 | 0.04207 | -0.093 | 44.722
12.5 | 1.872 | 0.04831 | -0.091 | 38.755
13 | 1.844 | 0.05606 | -0.09 | 32.894
13.5 | 1.778 | 0.06738 | -0.088 | 26.39
14 | 1.64 | 0.0803 | -0.086 | 20.421
14.5 | 1.16 | 0.1026 | -0.084 | 11.311
15 | 1.164 | 0.1488 | -0.078 | 7.82
15.5 | 1.181 | 0.17757 | -0.076 | 6.653
16 | 1.205 | 0.19822 | -0.075 | 6.077
16.5 | 1.226 | 0.2233 | -0.073 | 5.492

## 144. Re 18M Mach 0.50 (2)
BIGFOIL.COM POLAR EXPORT
e1210
EPPLER 1210 |  |  |  | Cl Max: | 2.3529 | at alpha= | 13.5 | deg
XFOIL ncrit=9 |  |  |  | L/D Max: | 213.776 | at alpha= | 8 | deg
Re: | 18000000 |  |  | Cd Min: | 0.1399 | at alpha= | 18.5 | deg
Mach: | 0.5 |  |  | Cl=0 at alpha= | -4.6465 | deg
|  |  |  | @ Cl=0.1, Cd= | 0.006265
|  |  |  | @ Cl=0.4, Cd= | 0.0060562
|  |  |  | @ Cl=0.6, Cd= | 0.0060888
alpha (deg) | Cl | Cd | Cm | Cl/Cd
-14 | -0.3209 | 0.10832 | -0.0876 | -2.9625
-13.5 | -0.3306 | 0.09885 | -0.0941 | -3.3445
-13 | -0.3384 | 0.09007 | -0.1003 | -3.7571
-12.5 | -0.3539 | 0.08098 | -0.1068 | -4.3702
-12 | -0.3785 | 0.07156 | -0.1139 | -5.2893
-11.5 | -0.4157 | 0.0618 | -0.1217 | -6.7265
-11 | -0.4643 | 0.05204 | -0.1296 | -8.922
-10 | -0.571 | 0.0197 | -0.136 | -28.9848
-9.5 | -0.6086 | 0.01188 | -0.1409 | -51.229
-9 | -0.6236 | 0.00609 | -0.1414 | -102.3974
-8 | -0.5211 | 0.00893 | -0.1374 | -58.3539
-7.5 | -0.4407 | 0.00831 | -0.1334 | -53.0325
-7 | -0.361 | 0.00788 | -0.1299 | -45.8122
-6.5 | -0.2821 | 0.00751 | -0.1269 | -37.5632
-6 | -0.205 | 0.00714 | -0.1243 | -28.7115
-5.5 | -0.1291 | 0.00681 | -0.122 | -18.9574
-5 | -0.0531 | 0.00656 | -0.12 | -8.0945
-4.5 | 0.022 | 0.00639 | -0.1182 | 3.4429
-4 | 0.0966 | 0.00627 | -0.1166 | 15.4067
-3.5 | 0.1709 | 0.00616 | -0.1153 | 27.7435
-3 | 0.2443 | 0.00611 | -0.114 | 39.9836
-2.5 | 0.318 | 0.00606 | -0.113 | 52.4752
-2 | 0.3907 | 0.00606 | -0.112 | 64.4719
-1.5 | 0.4639 | 0.00603 | -0.1112 | 76.932
-1 | 0.5359 | 0.00608 | -0.1104 | 88.1414
-0.5 | 0.6088 | 0.00609 | -0.1097 | 99.9672
0 | 0.6807 | 0.00618 | -0.109 | 110.1456
0.5 | 0.753 | 0.00623 | -0.1083 | 120.8668
1 | 0.8252 | 0.0063 | -0.1076 | 130.9841
1.5 | 0.8967 | 0.00644 | -0.1068 | 139.2391
2 | 0.9693 | 0.00652 | -0.1061 | 148.6656
2.5 | 1.0403 | 0.0067 | -0.1052 | 155.2687
3 | 1.1128 | 0.00681 | -0.1043 | 163.4068
3.5 | 1.1845 | 0.00697 | -0.1033 | 169.9426
4 | 1.2557 | 0.00715 | -0.1021 | 175.6224
4.5 | 1.3281 | 0.00729 | -0.1009 | 182.1811
5 | 1.3985 | 0.00752 | -0.0993 | 185.9707
5.5 | 1.4709 | 0.00767 | -0.0978 | 191.7731
6 | 1.5426 | 0.00785 | -0.096 | 196.5096
6.5 | 1.612 | 0.00814 | -0.0937 | 198.0344
7 | 1.6836 | 0.00834 | -0.0914 | 201.8705
7.5 | 1.7539 | 0.00849 | -0.0889 | 206.5842
8 | 1.8171 | 0.0085 | -0.0849 | 213.7765
8.5 | 1.8833 | 0.00894 | -0.0812 | 210.66
9 | 1.9438 | 0.00931 | -0.0762 | 208.7863
9.5 | 1.9966 | 0.00979 | -0.07 | 203.9428
10 | 2.0447 | 0.01049 | -0.0633 | 194.919
10.5 | 2.0963 | 0.01121 | -0.0572 | 187.0027
11 | 2.1471 | 0.01206 | -0.0512 | 178.0348
11.5 | 2.1854 | 0.01344 | -0.0444 | 162.6042
12 | 2.2198 | 0.01533 | -0.0383 | 144.801
12.5 | 2.2634 | 0.01732 | -0.0335 | 130.6813
13 | 2.3209 | 0.02065 | -0.0332 | 112.3923
13.5 | 2.3529 | 0.02473 | -0.031 | 95.1436
14 | 2.3514 | 0.03044 | -0.0282 | 77.247
14.5 | 2.3186 | 0.03789 | -0.0256 | 61.1929
15 | 2.2369 | 0.04826 | -0.0237 | 46.351
15.5 | 2.1561 | 0.05675 | -0.0187 | 37.993
16 | 2.0581 | 0.07035 | -0.0219 | 29.2552
17 | 1.9092 | 0.09826 | -0.0342 | 19.4301
17.5 | 1.8429 | 0.11298 | -0.0423 | 16.3117
18 | 1.794 | 0.12654 | -0.0502 | 14.1773
18.5 | 1.7509 | 0.1399 | -0.0585 | 12.5154

## 145. Re 20M Mach 0.00 (1)
BIGFOIL.COM POLAR EXPORT
e1210
EPPLER 1210 |  |  |  | Cl Max: | 2.192 | at alpha= | 18 | deg
JavaFoil+Calcfoil stall+Eppler ext transition |  |  |  | L/D Max: | 248.023 | at alpha= | 8.5 | deg
Re: | 20000000 |  |  | Cd Min: | 0.00584 | at alpha= | 3 | deg
Mach: | 0 |  |  | Cl=0 at alpha= | -4.9508 | deg
|  |  |  | @ Cl=0.1, Cd= | 0.006031
|  |  |  | @ Cl=0.4, Cd= | 0.0060377
|  |  |  | @ Cl=0.6, Cd= | 0.0062569
alpha (deg) | Cl | Cd | Cm | Cl/Cd
-20 | -0.786 | 0.13369 | -0.066 | -5.882
-19.5 | -0.792 | 0.12592 | -0.066 | -6.293
-19 | -0.796 | 0.11974 | -0.067 | -6.651
-18.5 | -0.799 | 0.11222 | -0.067 | -7.124
-18 | -0.8 | 0.10619 | -0.068 | -7.533
-17.5 | -0.798 | 0.1006 | -0.068 | -7.936
-17 | -0.795 | 0.09532 | -0.068 | -8.339
-16.5 | -0.789 | 0.09054 | -0.069 | -8.711
-16 | -0.783 | 0.08321 | -0.07 | -9.406
-15.5 | -0.773 | 0.07763 | -0.07 | -9.958
-15 | -0.761 | 0.0723 | -0.071 | -10.523
-14.5 | -0.747 | 0.06632 | -0.072 | -11.265
-14 | -0.731 | 0.06052 | -0.073 | -12.078
-13.5 | -0.713 | 0.05459 | -0.075 | -13.054
-13 | -0.693 | 0.04788 | -0.077 | -14.48
-12.5 | -0.671 | 0.04165 | -0.078 | -16.122
-12 | -0.65 | 0.03432 | -0.081 | -18.926
-11.5 | -0.632 | 0.0244 | -0.085 | -25.908
-11 | -0.625 | 0.01285 | -0.091 | -48.653
-10.5 | -0.606 | 0.00894 | -0.095 | -67.778
-10 | -0.564 | 0.00831 | -0.096 | -67.889
-9.5 | -0.516 | 0.00684 | -0.096 | -75.507
-9 | -0.466 | 0.00659 | -0.096 | -70.654
-8.5 | -0.413 | 0.00699 | -0.096 | -59.082
-8 | -0.358 | 0.00675 | -0.096 | -53.105
-7.5 | -0.302 | 0.00661 | -0.095 | -45.689
-7 | -0.245 | 0.00649 | -0.095 | -37.683
-6.5 | -0.186 | 0.00637 | -0.095 | -29.178
-6 | -0.126 | 0.00628 | -0.095 | -20.127
-5.5 | -0.066 | 0.00617 | -0.095 | -10.734
-5 | -0.006 | 0.00613 | -0.095 | -0.915
-4.5 | 0.055 | 0.00606 | -0.095 | 9.15
-4 | 0.117 | 0.00602 | -0.094 | 19.402
-3.5 | 0.178 | 0.00599 | -0.094 | 29.786
-3 | 0.24 | 0.00601 | -0.094 | 39.936
-2.5 | 0.302 | 0.00598 | -0.094 | 50.488
-2 | 0.364 | 0.00602 | -0.094 | 60.398
-1.5 | 0.425 | 0.00605 | -0.094 | 70.281
-1 | 0.486 | 0.00611 | -0.094 | 79.638
-0.5 | 0.547 | 0.00618 | -0.093 | 88.54
0 | 0.609 | 0.00627 | -0.093 | 96.982
0.5 | 0.669 | 0.00631 | -0.093 | 105.997
1 | 0.73 | 0.00642 | -0.093 | 113.658
1.5 | 0.79 | 0.00653 | -0.093 | 120.948
2 | 0.851 | 0.00666 | -0.093 | 127.642
2.5 | 0.911 | 0.00676 | -0.093 | 134.749
3 | 0.97 | 0.00584 | -0.092 | 166.175
3.5 | 1.029 | 0.00592 | -0.092 | 173.784
4 | 1.088 | 0.006 | -0.092 | 181.313
4.5 | 1.147 | 0.00605 | -0.092 | 189.381
5 | 1.205 | 0.00618 | -0.092 | 195.034
5.5 | 1.263 | 0.00629 | -0.092 | 200.861
6 | 1.32 | 0.00645 | -0.092 | 204.658
6.5 | 1.377 | 0.00656 | -0.091 | 209.83
7 | 1.434 | 0.0067 | -0.091 | 213.958
7.5 | 1.49 | 0.00682 | -0.091 | 218.431
8 | 1.545 | 0.00624 | -0.091 | 247.643
8.5 | 1.599 | 0.00645 | -0.091 | 248.023
9 | 1.653 | 0.01011 | -0.091 | 163.488
9.5 | 1.707 | 0.01059 | -0.09 | 161.183
10 | 1.759 | 0.0111 | -0.09 | 158.405
10.5 | 1.807 | 0.01188 | -0.09 | 152.168
11 | 1.855 | 0.01258 | -0.09 | 147.379
11.5 | 1.892 | 0.01371 | -0.089 | 137.953
12 | 1.927 | 0.01499 | -0.088 | 128.615
12.5 | 1.963 | 0.01642 | -0.087 | 119.52
13 | 1.998 | 0.01787 | -0.087 | 111.797
13.5 | 2.029 | 0.01996 | -0.086 | 101.651
14 | 2.059 | 0.02208 | -0.085 | 93.238
14.5 | 2.087 | 0.0243 | -0.085 | 85.905
15 | 2.114 | 0.02684 | -0.084 | 78.75
15.5 | 2.139 | 0.02952 | -0.083 | 72.466
16 | 2.162 | 0.03224 | -0.083 | 67.058
16.5 | 2.178 | 0.03517 | -0.082 | 61.912
17 | 2.186 | 0.03823 | -0.082 | 57.189
17.5 | 2.191 | 0.04177 | -0.081 | 52.445
18 | 2.192 | 0.04556 | -0.081 | 48.1
18.5 | 2.189 | 0.04955 | -0.08 | 44.174
19 | 2.175 | 0.05756 | -0.079 | 37.787
19.5 | 2.167 | 0.06181 | -0.079 | 35.056
20 | 2.155 | 0.06635 | -0.078 | 32.478

## 146. Re 20M Mach 0.00 (2)
BIGFOIL.COM POLAR EXPORT
e1210
EPPLER 1210 |  |  |  | Cl Max: | 2.1313 | at alpha= | 18 | deg
XFOIL ncrit=9 |  |  |  | L/D Max: | 225.841 | at alpha= | 8.5 | deg
Re: | 20000000 |  |  | Cd Min: | 0.05624 | at alpha= | 20 | deg
Mach: | 0 |  |  | Cl=0 at alpha= | -4.8237 | deg
|  |  |  | @ Cl=0.1, Cd= | 0.0057879
|  |  |  | @ Cl=0.4, Cd= | 0.0056584
|  |  |  | @ Cl=0.6, Cd= | 0.0057268
alpha (deg) | Cl | Cd | Cm | Cl/Cd
-20 | -1.6206 | 0.02038 | -0.121 | -79.5191
-19.5 | -1.5829 | 0.0186 | -0.1205 | -85.1022
-19 | -1.5365 | 0.01738 | -0.1202 | -88.4062
-18.5 | -1.488 | 0.0162 | -0.12 | -91.8519
-18 | -1.4355 | 0.01501 | -0.1204 | -95.6362
-17.5 | -1.3821 | 0.01408 | -0.1204 | -98.1605
-17 | -1.3456 | 0.01367 | -0.1169 | -98.4345
-16 | -1.2503 | 0.01254 | -0.1136 | -99.7049
-15.5 | -1.2001 | 0.01203 | -0.1122 | -99.7589
-15 | -1.1486 | 0.01155 | -0.111 | -99.4459
-14.5 | -1.0962 | 0.01109 | -0.1099 | -98.8458
-14 | -1.0431 | 0.01068 | -0.1088 | -97.6685
-13.5 | -0.9892 | 0.01028 | -0.1079 | -96.2257
-13 | -0.9352 | 0.00986 | -0.1069 | -94.8479
-12.5 | -0.8806 | 0.00945 | -0.1061 | -93.1852
-12 | -0.8256 | 0.00906 | -0.1053 | -91.1258
-11.5 | -0.7698 | 0.00872 | -0.1045 | -88.2798
-11 | -0.7134 | 0.00843 | -0.1039 | -84.6263
-10.5 | -0.6567 | 0.00815 | -0.1032 | -80.5767
-10 | -0.6 | 0.00785 | -0.1026 | -76.4331
-9.5 | -0.543 | 0.0076 | -0.1021 | -71.4474
-9 | -0.4856 | 0.00737 | -0.1016 | -65.8887
-8.5 | -0.428 | 0.00712 | -0.1011 | -60.1124
-8 | -0.3704 | 0.00688 | -0.1006 | -53.8372
-7.5 | -0.3126 | 0.00667 | -0.1002 | -46.8666
-7 | -0.2544 | 0.00647 | -0.0998 | -39.3199
-6.5 | -0.1962 | 0.00631 | -0.0994 | -31.0935
-6 | -0.1379 | 0.00617 | -0.0991 | -22.3501
-5.5 | -0.0792 | 0.00604 | -0.0988 | -13.1126
-5 | -0.0207 | 0.00595 | -0.0985 | -3.479
-4.5 | 0.038 | 0.00586 | -0.0983 | 6.4846
-4 | 0.0969 | 0.00579 | -0.0981 | 16.7358
-3.5 | 0.1555 | 0.00575 | -0.0978 | 27.0435
-3 | 0.2145 | 0.00567 | -0.0977 | 37.8307
-2.5 | 0.2731 | 0.00568 | -0.0975 | 48.081
-2 | 0.3322 | 0.00564 | -0.0974 | 58.9007
-1.5 | 0.3908 | 0.00566 | -0.0972 | 69.0459
-1 | 0.4498 | 0.00565 | -0.0972 | 79.6106
-0.5 | 0.5085 | 0.00569 | -0.0971 | 89.3673
0 | 0.5672 | 0.00571 | -0.097 | 99.3345
0.5 | 0.6259 | 0.00574 | -0.0969 | 109.0418
1 | 0.6841 | 0.00582 | -0.0968 | 117.543
1.5 | 0.7427 | 0.00584 | -0.0968 | 127.1747
2 | 0.8008 | 0.00591 | -0.0967 | 135.4992
2.5 | 0.8586 | 0.00599 | -0.0966 | 143.3389
3 | 0.9169 | 0.00603 | -0.0966 | 152.0564
3.5 | 0.9742 | 0.00613 | -0.0965 | 158.9233
4 | 1.0315 | 0.0062 | -0.0965 | 166.371
4.5 | 1.089 | 0.00625 | -0.0964 | 174.24
5 | 1.1454 | 0.00637 | -0.0963 | 179.8116
6.5 | 1.3141 | 0.00664 | -0.096 | 197.9066
7 | 1.3702 | 0.00672 | -0.0959 | 203.8988
7.5 | 1.4245 | 0.00679 | -0.0956 | 209.7938
8 | 1.4781 | 0.00677 | -0.0952 | 218.3309
8.5 | 1.5312 | 0.00678 | -0.0947 | 225.8407
9 | 1.5842 | 0.00708 | -0.0942 | 223.7571
9.5 | 1.6385 | 0.00728 | -0.0939 | 225.0687
10 | 1.6908 | 0.00759 | -0.0934 | 222.7668
10.5 | 1.7424 | 0.0079 | -0.0928 | 220.557
11 | 1.794 | 0.00818 | -0.0922 | 219.3154
11.5 | 1.8425 | 0.0086 | -0.0912 | 214.2442
12 | 1.8913 | 0.00896 | -0.0902 | 211.0826
12.5 | 1.9374 | 0.00941 | -0.0888 | 205.8874
13 | 1.9793 | 0.00999 | -0.0868 | 198.1281
13.5 | 2.0175 | 0.01064 | -0.0842 | 189.6147
14 | 2.0457 | 0.01134 | -0.0797 | 180.3968
14.5 | 2.0622 | 0.01215 | -0.0732 | 169.7284
15 | 2.0708 | 0.01338 | -0.0661 | 154.7683
15.5 | 2.0843 | 0.01462 | -0.0605 | 142.565
16 | 2.0933 | 0.01625 | -0.055 | 128.8185
16.5 | 2.1029 | 0.0182 | -0.0506 | 115.544
17 | 2.1071 | 0.02087 | -0.0466 | 100.9631
17.5 | 2.1068 | 0.02442 | -0.0435 | 86.2735
18 | 2.1313 | 0.0295 | -0.0478 | 72.2475
18.5 | 2.1302 | 0.0343 | -0.047 | 62.105
19 | 2.1148 | 0.0407 | -0.0464 | 51.9607
19.5 | 2.0926 | 0.04792 | -0.046 | 43.6686
20 | 2.0599 | 0.05624 | -0.0456 | 36.627

## 147. Re 20M Mach 0.10 (1)
BIGFOIL.COM POLAR EXPORT
e1210
EPPLER 1210 |  |  |  | Cl Max: | 2.185 | at alpha= | 17.5 | deg
JavaFoil+Calcfoil stall+Eppler ext transition |  |  |  | L/D Max: | 247.356 | at alpha= | 8 | deg
Re: | 20000000 |  |  | Cd Min: | 0.00588 | at alpha= | 3 | deg
Mach: | 0.1 |  |  | Cl=0 at alpha= | -4.9516 | deg
|  |  |  | @ Cl=0.1, Cd= | 0.0060428
|  |  |  | @ Cl=0.4, Cd= | 0.0060679
|  |  |  | @ Cl=0.6, Cd= | 0.0062426
alpha (deg) | Cl | Cd | Cm | Cl/Cd
-20 | -0.748 | 0.13672 | -0.065 | -5.47
-19.5 | -0.756 | 0.13009 | -0.066 | -5.811
-19 | -0.763 | 0.12272 | -0.066 | -6.22
-18.5 | -0.769 | 0.11473 | -0.067 | -6.705
-18 | -0.773 | 0.10897 | -0.067 | -7.089
-17.5 | -0.774 | 0.10279 | -0.068 | -7.532
-17 | -0.773 | 0.09724 | -0.068 | -7.954
-16.5 | -0.77 | 0.09239 | -0.068 | -8.333
-16 | -0.765 | 0.08588 | -0.069 | -8.911
-15.5 | -0.758 | 0.07959 | -0.07 | -9.53
-15 | -0.748 | 0.07404 | -0.071 | -10.108
-14.5 | -0.735 | 0.06904 | -0.071 | -10.652
-14 | -0.722 | 0.06252 | -0.073 | -11.542
-13.5 | -0.704 | 0.05688 | -0.074 | -12.382
-13 | -0.686 | 0.05056 | -0.076 | -13.561
-12.5 | -0.664 | 0.04476 | -0.077 | -14.832
-12 | -0.642 | 0.0379 | -0.08 | -16.932
-11.5 | -0.623 | 0.02843 | -0.083 | -21.911
-11 | -0.617 | 0.01513 | -0.09 | -40.755
-10.5 | -0.602 | 0.00939 | -0.095 | -64.125
-10 | -0.564 | 0.00846 | -0.096 | -66.708
-9.5 | -0.517 | 0.00692 | -0.096 | -74.732
-9 | -0.467 | 0.00668 | -0.096 | -69.865
-8.5 | -0.414 | 0.00705 | -0.096 | -58.756
-8 | -0.36 | 0.00684 | -0.096 | -52.602
-7.5 | -0.303 | 0.00662 | -0.096 | -45.796
-7 | -0.246 | 0.00653 | -0.096 | -37.629
-6.5 | -0.187 | 0.00638 | -0.096 | -29.234
-6 | -0.127 | 0.00626 | -0.095 | -20.282
-5.5 | -0.067 | 0.00619 | -0.095 | -10.746
-5 | -0.006 | 0.00615 | -0.095 | -0.916
-4.5 | 0.056 | 0.00605 | -0.095 | 9.203
-4 | 0.117 | 0.00604 | -0.095 | 19.428
-3.5 | 0.179 | 0.00598 | -0.095 | 29.972
-3 | 0.241 | 0.00602 | -0.095 | 40.07
-2.5 | 0.303 | 0.00597 | -0.094 | 50.825
-2 | 0.366 | 0.00604 | -0.094 | 60.511
-1.5 | 0.427 | 0.00609 | -0.094 | 70.165
-1 | 0.489 | 0.00611 | -0.094 | 80.008
-0.5 | 0.55 | 0.00617 | -0.094 | 89.122
0 | 0.612 | 0.00626 | -0.094 | 97.735
0.5 | 0.673 | 0.00633 | -0.094 | 106.245
1 | 0.734 | 0.00648 | -0.093 | 113.268
1.5 | 0.794 | 0.00653 | -0.093 | 121.582
2 | 0.855 | 0.00667 | -0.093 | 128.142
2.5 | 0.915 | 0.00683 | -0.093 | 133.966
3 | 0.974 | 0.00588 | -0.093 | 165.781
3.5 | 1.034 | 0.00595 | -0.093 | 173.726
4 | 1.093 | 0.00599 | -0.093 | 182.546
4.5 | 1.152 | 0.00607 | -0.092 | 189.735
5 | 1.21 | 0.0062 | -0.092 | 195.103
5.5 | 1.268 | 0.00633 | -0.092 | 200.319
6 | 1.326 | 0.00649 | -0.092 | 204.455
6.5 | 1.383 | 0.00663 | -0.092 | 208.732
7 | 1.44 | 0.00673 | -0.092 | 214.125
7.5 | 1.496 | 0.00618 | -0.092 | 242.135
8 | 1.552 | 0.00627 | -0.091 | 247.356
8.5 | 1.606 | 0.00979 | -0.091 | 164.063
9 | 1.66 | 0.01024 | -0.091 | 162.153
9.5 | 1.713 | 0.01071 | -0.091 | 160.037
10 | 1.765 | 0.01124 | -0.091 | 156.979
10.5 | 1.814 | 0.01205 | -0.09 | 150.547
11 | 1.859 | 0.01282 | -0.09 | 144.992
11.5 | 1.895 | 0.01404 | -0.089 | 134.973
12 | 1.93 | 0.01543 | -0.088 | 125.118
12.5 | 1.966 | 0.01688 | -0.088 | 116.482
13 | 2.001 | 0.01841 | -0.087 | 108.678
13.5 | 2.031 | 0.02058 | -0.086 | 98.687
14 | 2.061 | 0.02278 | -0.086 | 90.451
14.5 | 2.089 | 0.0251 | -0.085 | 83.208
15 | 2.114 | 0.02782 | -0.084 | 75.987
15.5 | 2.139 | 0.03052 | -0.084 | 70.085
16 | 2.162 | 0.03332 | -0.083 | 64.872
16.5 | 2.176 | 0.03639 | -0.083 | 59.793
17 | 2.182 | 0.0397 | -0.082 | 54.964
17.5 | 2.185 | 0.04334 | -0.081 | 50.4
18 | 2.183 | 0.04713 | -0.081 | 46.321
18.5 | 2.178 | 0.05151 | -0.08 | 42.279
19 | 2.162 | 0.05976 | -0.079 | 36.171
19.5 | 2.15 | 0.06425 | -0.079 | 33.462
20 | 2.135 | 0.06861 | -0.079 | 31.122

## 148. Re 20M Mach 0.10 (2)
BIGFOIL.COM POLAR EXPORT
e1210
EPPLER 1210 |  |  |  | Cl Max: | 2.1395 | at alpha= | 17.5 | deg
XFOIL ncrit=9 |  |  |  | L/D Max: | 225.842 | at alpha= | 8.5 | deg
Re: | 20000000 |  |  | Cd Min: | 0.06053 | at alpha= | 20 | deg
Mach: | 0.1 |  |  | Cl=0 at alpha= | -4.8184 | deg
|  |  |  | @ Cl=0.1, Cd= | 0.0057885
|  |  |  | @ Cl=0.4, Cd= | 0.00566
|  |  |  | @ Cl=0.6, Cd= | 0.0057348
alpha (deg) | Cl | Cd | Cm | Cl/Cd
-20 | -1.6044 | 0.02309 | -0.1264 | -69.4846
-19.5 | -1.5891 | 0.02051 | -0.125 | -77.4793
-19 | -1.5467 | 0.0189 | -0.1246 | -81.836
-18.5 | -1.5007 | 0.01746 | -0.1242 | -85.9507
-17.5 | -1.3958 | 0.01498 | -0.1243 | -93.1776
-17 | -1.3581 | 0.01438 | -0.1209 | -94.4437
-16 | -1.264 | 0.01302 | -0.1169 | -97.0814
-15.5 | -1.214 | 0.01241 | -0.1153 | -97.8243
-15 | -1.162 | 0.01187 | -0.1138 | -97.8939
-14.5 | -1.109 | 0.01137 | -0.1125 | -97.5374
-14 | -1.0553 | 0.01091 | -0.1112 | -96.7278
-13.5 | -1.0007 | 0.01048 | -0.1101 | -95.4866
-13 | -0.9456 | 0.01008 | -0.109 | -93.8095
-12.5 | -0.8903 | 0.00965 | -0.108 | -92.2591
-12 | -0.8346 | 0.00924 | -0.107 | -90.3247
-11.5 | -0.7783 | 0.00885 | -0.1062 | -87.9435
-11 | -0.7213 | 0.00853 | -0.1054 | -84.5604
-10.5 | -0.6639 | 0.00825 | -0.1046 | -80.4727
-10 | -0.6063 | 0.00796 | -0.1039 | -76.1683
-9.5 | -0.5488 | 0.00767 | -0.1033 | -71.5515
-9 | -0.4907 | 0.00744 | -0.1027 | -65.9543
-8.5 | -0.4326 | 0.00717 | -0.1021 | -60.3347
-8 | -0.3744 | 0.00692 | -0.1016 | -54.104
-7.5 | -0.316 | 0.00671 | -0.1011 | -47.0939
-7 | -0.2573 | 0.0065 | -0.1006 | -39.5846
-6.5 | -0.1985 | 0.00633 | -0.1002 | -31.3586
-6 | -0.1397 | 0.00619 | -0.0998 | -22.5687
-5.5 | -0.0805 | 0.00605 | -0.0995 | -13.3058
-5 | -0.0215 | 0.00596 | -0.0992 | -3.6074
-4.5 | 0.0377 | 0.00588 | -0.0989 | 6.4116
-4 | 0.097 | 0.00579 | -0.0987 | 16.753
-3.5 | 0.156 | 0.00576 | -0.0984 | 27.0833
-3 | 0.2155 | 0.00568 | -0.0982 | 37.9401
-2.5 | 0.2746 | 0.00569 | -0.098 | 48.2601
-2 | 0.3342 | 0.00565 | -0.0979 | 59.1504
-1.5 | 0.3932 | 0.00566 | -0.0977 | 69.47
-1 | 0.4526 | 0.00566 | -0.0976 | 79.9647
-0.5 | 0.5116 | 0.0057 | -0.0975 | 89.7544
0 | 0.5708 | 0.00572 | -0.0974 | 99.7902
0.5 | 0.6299 | 0.00575 | -0.0973 | 109.5478
1 | 0.6885 | 0.00583 | -0.0972 | 118.0961
1.5 | 0.7476 | 0.00585 | -0.0972 | 127.7949
2 | 0.8061 | 0.00592 | -0.0971 | 136.1655
2.5 | 0.8643 | 0.00601 | -0.097 | 143.8103
3 | 0.923 | 0.00605 | -0.097 | 152.562
3.5 | 0.9807 | 0.00616 | -0.0968 | 159.2045
4 | 1.0386 | 0.00622 | -0.0967 | 166.9775
4.5 | 1.0964 | 0.00628 | -0.0967 | 174.586
5 | 1.1533 | 0.0064 | -0.0965 | 180.2031
5.5 | 1.2107 | 0.00645 | -0.0965 | 187.7054
6 | 1.2675 | 0.00653 | -0.0963 | 194.1041
6.5 | 1.3234 | 0.00668 | -0.0961 | 198.1138
7 | 1.3801 | 0.00675 | -0.096 | 204.4593
7.5 | 1.4348 | 0.00684 | -0.0957 | 209.7661
8 | 1.489 | 0.00681 | -0.0952 | 218.649
8.5 | 1.5425 | 0.00683 | -0.0946 | 225.8419
9 | 1.596 | 0.00714 | -0.094 | 223.5294
9.5 | 1.6509 | 0.00734 | -0.0937 | 224.9183
10 | 1.7035 | 0.00766 | -0.0931 | 222.389
10.5 | 1.7558 | 0.00797 | -0.0924 | 220.3011
11 | 1.8078 | 0.00826 | -0.0917 | 218.862
11.5 | 1.8567 | 0.00868 | -0.0905 | 213.9055
12 | 1.9059 | 0.00905 | -0.0895 | 210.5967
12.5 | 1.9521 | 0.00951 | -0.0879 | 205.2681
13 | 1.9937 | 0.01012 | -0.0856 | 197.0059
13.5 | 2.0312 | 0.01079 | -0.0827 | 188.2484
14 | 2.0534 | 0.0115 | -0.0768 | 178.5565
14.5 | 2.0708 | 0.01237 | -0.0705 | 167.405
15 | 2.0812 | 0.0136 | -0.0638 | 153.0294
15.5 | 2.0941 | 0.01495 | -0.0581 | 140.0736
16 | 2.1017 | 0.01678 | -0.0527 | 125.2503
16.5 | 2.1079 | 0.01909 | -0.0481 | 110.4191
17 | 2.1111 | 0.02207 | -0.0444 | 95.6547
17.5 | 2.1395 | 0.02621 | -0.0475 | 81.6291
18 | 2.1359 | 0.03141 | -0.0468 | 68.0006
18.5 | 2.122 | 0.03755 | -0.0459 | 56.5113
19 | 2.1096 | 0.0437 | -0.0453 | 48.2746
19.5 | 2.0775 | 0.05194 | -0.0449 | 39.9981
20 | 2.041 | 0.06053 | -0.0444 | 33.7188

## 149. Re 20M Mach 0.25 (1)
BIGFOIL.COM POLAR EXPORT
e1210
EPPLER 1210 |  |  |  | Cl Max: | 2.151 | at alpha= | 16.5 | deg
JavaFoil+Calcfoil stall+Eppler ext transition |  |  |  | L/D Max: | 239.423 | at alpha= | 7.5 | deg
Re: | 20000000 |  |  | Cd Min: | 0.00586 | at alpha= | 2.5 | deg
Mach: | 0.25 |  |  | Cl=0 at alpha= | -4.9524 | deg
|  |  |  | @ Cl=0.1, Cd= | 0.0061232
|  |  |  | @ Cl=0.4, Cd= | 0.0061314
|  |  |  | @ Cl=0.6, Cd= | 0.0063156
alpha (deg) | Cl | Cd | Cm | Cl/Cd
-19.5 | -0.431 | 0.15661 | -0.062 | -2.749
-19 | -0.468 | 0.14633 | -0.063 | -3.201
-18.5 | -0.503 | 0.13777 | -0.063 | -3.649
-18 | -0.534 | 0.12862 | -0.064 | -4.154
-17.5 | -0.562 | 0.12064 | -0.065 | -4.663
-17 | -0.587 | 0.11338 | -0.065 | -5.175
-16.5 | -0.607 | 0.10631 | -0.066 | -5.713
-16 | -0.624 | 0.09865 | -0.067 | -6.328
-15.5 | -0.637 | 0.09238 | -0.067 | -6.893
-15 | -0.645 | 0.08653 | -0.068 | -7.453
-14.5 | -0.649 | 0.0803 | -0.069 | -8.08
-14 | -0.648 | 0.07425 | -0.07 | -8.733
-13.5 | -0.644 | 0.06828 | -0.071 | -9.428
-13 | -0.635 | 0.06235 | -0.072 | -10.183
-12.5 | -0.622 | 0.05598 | -0.074 | -11.117
-12 | -0.605 | 0.05068 | -0.075 | -11.936
-11.5 | -0.587 | 0.04254 | -0.078 | -13.81
-11 | -0.568 | 0.03411 | -0.082 | -16.65
-10.5 | -0.553 | 0.02239 | -0.088 | -24.712
-10 | -0.541 | 0.01221 | -0.094 | -44.322
-9.5 | -0.516 | 0.00887 | -0.098 | -58.163
-9 | -0.471 | 0.00821 | -0.099 | -57.413
-8.5 | -0.42 | 0.00677 | -0.099 | -62.097
-8 | -0.366 | 0.00701 | -0.099 | -52.231
-7.5 | -0.309 | 0.00682 | -0.099 | -45.404
-7 | -0.251 | 0.00666 | -0.098 | -37.667
-6.5 | -0.191 | 0.0065 | -0.098 | -29.378
-6 | -0.13 | 0.00635 | -0.098 | -20.466
-5.5 | -0.068 | 0.00627 | -0.098 | -10.87
-5 | -0.006 | 0.00623 | -0.098 | -0.927
-4.5 | 0.057 | 0.00613 | -0.098 | 9.317
-4 | 0.12 | 0.00612 | -0.098 | 19.672
-3.5 | 0.184 | 0.00607 | -0.097 | 30.316
-3 | 0.248 | 0.00606 | -0.097 | 40.862
-2.5 | 0.312 | 0.00604 | -0.097 | 51.628
-2 | 0.376 | 0.00612 | -0.097 | 61.36
-1.5 | 0.439 | 0.00615 | -0.097 | 71.349
-1 | 0.502 | 0.0062 | -0.097 | 81
-0.5 | 0.565 | 0.00626 | -0.096 | 90.204
0 | 0.628 | 0.00636 | -0.096 | 98.779
0.5 | 0.691 | 0.0064 | -0.096 | 107.884
1 | 0.753 | 0.00659 | -0.096 | 114.303
1.5 | 0.815 | 0.00665 | -0.096 | 122.554
2 | 0.877 | 0.00684 | -0.096 | 128.291
2.5 | 0.938 | 0.00586 | -0.096 | 160.025
3 | 1 | 0.00598 | -0.095 | 167.188
3.5 | 1.061 | 0.00604 | -0.095 | 175.62
4 | 1.121 | 0.00613 | -0.095 | 182.839
4.5 | 1.181 | 0.00623 | -0.095 | 189.54
5 | 1.241 | 0.00638 | -0.095 | 194.582
5.5 | 1.3 | 0.00651 | -0.095 | 199.664
6 | 1.359 | 0.00669 | -0.094 | 203.267
6.5 | 1.417 | 0.00616 | -0.094 | 230.163
7 | 1.475 | 0.00625 | -0.094 | 235.86
7.5 | 1.531 | 0.0064 | -0.094 | 239.423
8 | 1.587 | 0.00987 | -0.094 | 160.857
8.5 | 1.642 | 0.01038 | -0.094 | 158.207
9 | 1.697 | 0.01094 | -0.093 | 155.035
9.5 | 1.749 | 0.01159 | -0.093 | 150.853
10 | 1.799 | 0.01217 | -0.093 | 147.82
10.5 | 1.841 | 0.01316 | -0.092 | 139.835
11 | 1.877 | 0.01458 | -0.091 | 128.718
11.5 | 1.912 | 0.01624 | -0.09 | 117.682
12 | 1.946 | 0.018 | -0.09 | 108.089
12.5 | 1.98 | 0.01988 | -0.089 | 99.595
13 | 2.012 | 0.02191 | -0.088 | 91.836
13.5 | 2.04 | 0.02464 | -0.087 | 82.795
14 | 2.066 | 0.02741 | -0.087 | 75.371
14.5 | 2.09 | 0.03029 | -0.086 | 69.007
15 | 2.111 | 0.03362 | -0.085 | 62.782
15.5 | 2.13 | 0.03714 | -0.085 | 57.346
16 | 2.147 | 0.04045 | -0.084 | 53.069
16.5 | 2.151 | 0.04407 | -0.083 | 48.812
17 | 2.143 | 0.04868 | -0.083 | 44.021
17.5 | 2.131 | 0.05323 | -0.082 | 40.026
18 | 2.112 | 0.05803 | -0.082 | 36.399
18.5 | 2.08 | 0.06768 | -0.08 | 30.738
19 | 2.05 | 0.07318 | -0.08 | 28.016
19.5 | 2.014 | 0.07906 | -0.079 | 25.48
20 | 1.973 | 0.08504 | -0.079 | 23.196

## 150. Re 20M Mach 0.25 (2)
BIGFOIL.COM POLAR EXPORT
e1210
EPPLER 1210 |  |  |  | Cl Max: | 2.1667 | at alpha= | 16.5 | deg
XFOIL ncrit=9 |  |  |  | L/D Max: | 225.52 | at alpha= | 8.5 | deg
Re: | 20000000 |  |  | Cd Min: | 0.16155 | at alpha= | -20 | deg
Mach: | 0.25 |  |  | Cl=0 at alpha= | -4.789 | deg
|  |  |  | @ Cl=0.1, Cd= | 0.0058481
|  |  |  | @ Cl=0.4, Cd= | 0.005709
|  |  |  | @ Cl=0.6, Cd= | 0.0057704
alpha (deg) | Cl | Cd | Cm | Cl/Cd
-20 | -0.6392 | 0.16155 | -0.028 | -3.9567
-19.5 | -0.6562 | 0.14767 | -0.0386 | -4.4437
-18 | -0.6711 | 0.10429 | -0.0848 | -6.4349
-17 | -1.3841 | 0.02023 | -0.1475 | -68.4182
-16.5 | -1.3608 | 0.01851 | -0.1425 | -73.517
-16 | -1.3251 | 0.01697 | -0.1383 | -78.0849
-15.5 | -1.2812 | 0.01564 | -0.1347 | -81.9182
-15 | -1.232 | 0.01447 | -0.1315 | -85.1417
-14.5 | -1.1788 | 0.01351 | -0.1287 | -87.2539
-14 | -1.1236 | 0.01265 | -0.126 | -88.8221
-13.5 | -1.0662 | 0.01191 | -0.1237 | -89.5214
-13 | -1.0076 | 0.01127 | -0.1215 | -89.4055
-12.5 | -0.9479 | 0.01071 | -0.1195 | -88.5061
-12 | -0.8876 | 0.01021 | -0.1176 | -86.9344
-11.5 | -0.8268 | 0.00975 | -0.1159 | -84.8
-11 | -0.7661 | 0.00928 | -0.1143 | -82.5539
-10.5 | -0.7052 | 0.00881 | -0.1128 | -80.0454
-10 | -0.6437 | 0.00844 | -0.1115 | -76.2678
-9.5 | -0.582 | 0.00813 | -0.1103 | -71.5867
-9 | -0.5204 | 0.00782 | -0.1091 | -66.5473
-8.5 | -0.4586 | 0.00751 | -0.108 | -61.0652
-8 | -0.3969 | 0.00721 | -0.1071 | -55.0485
-7.5 | -0.3353 | 0.00696 | -0.1062 | -48.1753
-7 | -0.2735 | 0.00671 | -0.1053 | -40.7601
-6.5 | -0.2116 | 0.00649 | -0.1046 | -32.604
-6 | -0.1499 | 0.00633 | -0.1039 | -23.6809
-5.5 | -0.0879 | 0.00616 | -0.1033 | -14.2695
-5 | -0.026 | 0.00603 | -0.1028 | -4.3118
-4.5 | 0.0356 | 0.00594 | -0.1023 | 5.9933
-4 | 0.0977 | 0.00585 | -0.1019 | 16.7009
-3.5 | 0.1593 | 0.0058 | -0.1015 | 27.4655
-3 | 0.2212 | 0.00574 | -0.1011 | 38.5366
-2.5 | 0.2828 | 0.00572 | -0.1008 | 49.4406
-2 | 0.3446 | 0.0057 | -0.1005 | 60.4561
-1.5 | 0.4061 | 0.00571 | -0.1003 | 71.1208
-1 | 0.468 | 0.00571 | -0.1001 | 81.9615
-0.5 | 0.5292 | 0.00577 | -0.0998 | 91.7158
0 | 0.5909 | 0.00576 | -0.0997 | 102.5868
0.5 | 0.6521 | 0.00583 | -0.0995 | 111.8525
1 | 0.7133 | 0.00589 | -0.0993 | 121.1036
1.5 | 0.7747 | 0.00592 | -0.0992 | 130.8615
2 | 0.8352 | 0.00602 | -0.099 | 138.7375
2.5 | 0.8964 | 0.00608 | -0.0988 | 147.4342
3 | 0.9569 | 0.00618 | -0.0986 | 154.8382
3.5 | 1.0171 | 0.00629 | -0.0984 | 161.7011
4 | 1.078 | 0.00633 | -0.0982 | 170.3002
4.5 | 1.1376 | 0.00645 | -0.0979 | 176.3721
5 | 1.1975 | 0.00655 | -0.0976 | 182.8244
5.5 | 1.2577 | 0.00662 | -0.0974 | 189.9849
6 | 1.3164 | 0.00677 | -0.0969 | 194.4461
6.5 | 1.3759 | 0.00687 | -0.0966 | 200.2766
7 | 1.4352 | 0.00698 | -0.0962 | 205.616
7.5 | 1.4923 | 0.0071 | -0.0955 | 210.1831
8 | 1.55 | 0.00705 | -0.0949 | 219.8582
8.5 | 1.6057 | 0.00712 | -0.0938 | 225.5197
9 | 1.6622 | 0.00745 | -0.0928 | 223.1141
9.5 | 1.7199 | 0.00769 | -0.0921 | 223.6541
10 | 1.7744 | 0.00807 | -0.0908 | 219.8761
10.5 | 1.8299 | 0.00838 | -0.0896 | 218.3652
11 | 1.8844 | 0.00871 | -0.0883 | 216.349
11.5 | 1.9346 | 0.00919 | -0.0863 | 210.5114
12 | 1.9861 | 0.00957 | -0.0844 | 207.534
12.5 | 2.0307 | 0.01015 | -0.0815 | 200.069
13 | 2.065 | 0.01073 | -0.0766 | 192.4511
13.5 | 2.0924 | 0.01139 | -0.0708 | 183.705
14 | 2.1121 | 0.01237 | -0.0642 | 170.7437
14.5 | 2.1262 | 0.0137 | -0.0575 | 155.1971
15 | 2.1363 | 0.01542 | -0.0512 | 138.5409
15.5 | 2.1431 | 0.01773 | -0.0457 | 120.8742
16 | 2.1409 | 0.02114 | -0.041 | 101.2725
16.5 | 2.1667 | 0.02613 | -0.0441 | 82.92
17 | 2.1666 | 0.03115 | -0.043 | 69.5538
17.5 | 2.1521 | 0.03739 | -0.0418 | 57.5582
18 | 2.1234 | 0.04515 | -0.041 | 47.0299
18.5 | 2.0872 | 0.05367 | -0.0404 | 38.8895
19 | 2.0313 | 0.06305 | -0.0383 | 32.2173
19.5 | 1.9811 | 0.07208 | -0.0367 | 27.4847
20 | 1.9441 | 0.0829 | -0.04 | 23.4511

## 151. Re 20M Mach 0.50 (1)
BIGFOIL.COM POLAR EXPORT
e1210
EPPLER 1210 |  |  |  | Cl Max: | 1.883 | at alpha= | 12 | deg
JavaFoil+Calcfoil stall+Eppler ext transition |  |  |  | L/D Max: | 205.693 | at alpha= | 4.5 | deg
Re: | 20000000 |  |  | Cd Min: | 0.00562 | at alpha= | -1 | deg
Mach: | 0.5 |  |  | Cl=0 at alpha= | -4.9565 | deg
|  |  |  | @ Cl=0.1, Cd= | 0.0064722
|  |  |  | @ Cl=0.4, Cd= | 0.0063886
|  |  |  | @ Cl=0.6, Cd= | 0.0056314
alpha (deg) | Cl | Cd | Cm | Cl/Cd
-20 | -0.854 | 0.20187 | -0.071 | -4.232
-19.5 | -0.826 | 0.19443 | -0.071 | -4.25
-19 | -0.799 | 0.19163 | -0.07 | -4.167
-18.5 | -0.771 | 0.17012 | -0.07 | -4.53
-18 | -0.743 | 0.17076 | -0.07 | -4.349
-17.5 | -0.715 | 0.16343 | -0.07 | -4.373
-17 | -0.687 | 0.14365 | -0.07 | -4.783
-16.5 | -0.659 | 0.1366 | -0.069 | -4.822
-16 | -0.63 | 0.13538 | -0.069 | -4.654
-15.5 | -0.601 | 0.12855 | -0.067 | -4.675
-15 | -0.572 | 0.12759 | -0.066 | -4.484
-14.5 | -0.543 | 0.12014 | -0.065 | -4.521
-14 | -0.515 | 0.1162 | -0.065 | -4.431
-13.5 | -0.487 | 0.1163 | -0.064 | -4.184
-13 | -0.461 | 0.09072 | -0.068 | -5.077
-12.5 | -0.433 | 0.08295 | -0.069 | -5.219
-12 | -0.404 | 0.07924 | -0.068 | -5.099
-11.5 | -0.375 | 0.07569 | -0.067 | -4.953
-11 | -0.345 | 0.07323 | -0.064 | -4.715
-10.5 | -0.318 | 0.07211 | -0.066 | -4.405
-10 | -0.29 | 0.06609 | -0.067 | -4.381
-9.5 | -0.261 | 0.0629 | -0.066 | -4.142
-9 | -0.232 | 0.06044 | -0.067 | -3.844
-8.5 | -0.313 | 0.04546 | -0.076 | -6.879
-8 | -0.309 | 0.03419 | -0.084 | -9.048
-7.5 | -0.284 | 0.0233 | -0.093 | -12.202
-7 | -0.26 | 0.00947 | -0.107 | -27.42
-6.5 | -0.206 | 0.00692 | -0.11 | -29.71
-6 | -0.142 | 0.00656 | -0.11 | -21.599
-5.5 | -0.075 | 0.00681 | -0.11 | -10.999
-5 | -0.006 | 0.00659 | -0.109 | -0.968
-4.5 | 0.063 | 0.00654 | -0.109 | 9.677
-4 | 0.134 | 0.00641 | -0.109 | 20.893
-3.5 | 0.205 | 0.00637 | -0.109 | 32.164
-3 | 0.276 | 0.00635 | -0.109 | 43.482
-2.5 | 0.348 | 0.00633 | -0.109 | 54.893
-2 | 0.419 | 0.00641 | -0.108 | 65.431
-1.5 | 0.49 | 0.00646 | -0.108 | 75.762
-1 | 0.56 | 0.00562 | -0.108 | 99.684
-0.5 | 0.63 | 0.00564 | -0.108 | 111.6
0 | 0.699 | 0.00573 | -0.108 | 121.963
0.5 | 0.769 | 0.00581 | -0.107 | 132.331
1 | 0.837 | 0.00593 | -0.107 | 141.241
1.5 | 0.906 | 0.00608 | -0.107 | 148.914
2 | 0.974 | 0.00619 | -0.107 | 157.28
2.5 | 1.041 | 0.00633 | -0.107 | 164.608
3 | 1.108 | 0.00649 | -0.107 | 170.783
3.5 | 1.174 | 0.00666 | -0.106 | 176.334
4 | 1.24 | 0.00613 | -0.106 | 202.167
4.5 | 1.304 | 0.00634 | -0.106 | 205.693
5 | 1.368 | 0.01001 | -0.106 | 136.576
5.5 | 1.429 | 0.01048 | -0.105 | 136.431
6 | 1.49 | 0.01108 | -0.105 | 134.458
6.5 | 1.548 | 0.01164 | -0.105 | 133.048
7 | 1.604 | 0.01223 | -0.105 | 131.205
7.5 | 1.654 | 0.01294 | -0.104 | 127.813
8 | 1.697 | 0.01384 | -0.103 | 122.579
8.5 | 1.735 | 0.01534 | -0.102 | 113.087
9 | 1.768 | 0.01756 | -0.1 | 100.68
9.5 | 1.803 | 0.01968 | -0.099 | 91.614
10 | 1.833 | 0.02198 | -0.098 | 83.404
10.5 | 1.853 | 0.02633 | -0.097 | 70.377
11 | 1.871 | 0.03084 | -0.095 | 60.679
11.5 | 1.882 | 0.03623 | -0.094 | 51.945
12 | 1.883 | 0.04173 | -0.093 | 45.124
12.5 | 1.874 | 0.04762 | -0.091 | 39.35
13 | 1.844 | 0.05632 | -0.09 | 32.75
13.5 | 1.779 | 0.06671 | -0.088 | 26.669
14 | 1.64 | 0.08007 | -0.086 | 20.481
14.5 | 1.159 | 0.10496 | -0.083 | 11.043
15 | 1.163 | 0.15218 | -0.078 | 7.64
15.5 | 1.181 | 0.18054 | -0.076 | 6.544
16 | 1.204 | 0.19891 | -0.075 | 6.054
16.5 | 1.227 | 0.22437 | -0.073 | 5.468
17 | 1.256 | 0.2358 | -0.074 | 5.328

## 152. Re 20M Mach 0.50 (2)
BIGFOIL.COM POLAR EXPORT
e1210
EPPLER 1210 |  |  |  | Cl Max: | 2.3771 | at alpha= | 13.5 | deg
XFOIL ncrit=9 |  |  |  | L/D Max: | 213.705 | at alpha= | 8 | deg
Re: | 20000000 |  |  | Cd Min: | 0.16096 | at alpha= | 19.5 | deg
Mach: | 0.5 |  |  | Cl=0 at alpha= | -4.6486 | deg
|  |  |  | @ Cl=0.1, Cd= | 0.006185
|  |  |  | @ Cl=0.4, Cd= | 0.00596
|  |  |  | @ Cl=0.6, Cd= | 0.0060073
alpha (deg) | Cl | Cd | Cm | Cl/Cd
-14.5 | -0.3309 | 0.11536 | -0.0837 | -2.8684
-14 | -0.3267 | 0.10734 | -0.0888 | -3.0436
-13.5 | -0.3365 | 0.09788 | -0.0954 | -3.4379
-13 | -0.3473 | 0.08887 | -0.1017 | -3.908
-12.5 | -0.3649 | 0.07963 | -0.1086 | -4.5824
-12 | -0.3922 | 0.07006 | -0.1159 | -5.5981
-11.5 | -0.4319 | 0.0603 | -0.1238 | -7.1625
-11 | -0.4781 | 0.05084 | -0.1313 | -9.404
-10.5 | -0.5041 | 0.04366 | -0.1357 | -11.546
-10 | -0.5702 | 0.03388 | -0.1441 | -16.83
-9.5 | -0.6036 | 0.02447 | -0.1485 | -24.6669
-8.5 | -0.5969 | 0.01036 | -0.1426 | -57.6158
-8 | -0.5309 | 0.00834 | -0.1382 | -63.6571
-7.5 | -0.4412 | 0.00817 | -0.1334 | -54.0024
-7 | -0.3612 | 0.00774 | -0.1299 | -46.6667
-6.5 | -0.2825 | 0.00742 | -0.127 | -38.0728
-6 | -0.205 | 0.00704 | -0.1244 | -29.1193
-5.5 | -0.1288 | 0.00672 | -0.122 | -19.1667
-5 | -0.0532 | 0.00649 | -0.12 | -8.1972
-4.5 | 0.0225 | 0.0063 | -0.1183 | 3.5714
-4 | 0.0969 | 0.00619 | -0.1167 | 15.6543
-3.5 | 0.1713 | 0.00607 | -0.1154 | 28.2208
-3 | 0.245 | 0.00602 | -0.1142 | 40.6977
-2.5 | 0.3184 | 0.00598 | -0.1131 | 53.2441
-2 | 0.3916 | 0.00596 | -0.1122 | 65.7047
-1.5 | 0.4644 | 0.00596 | -0.1114 | 77.9195
-1 | 0.5369 | 0.00599 | -0.1106 | 89.6327
-0.5 | 0.6099 | 0.00601 | -0.1099 | 101.4809
0 | 0.6815 | 0.0061 | -0.1091 | 111.7213
0.5 | 0.7543 | 0.00613 | -0.1085 | 123.0506
1 | 0.8261 | 0.00623 | -0.1078 | 132.6003
1.5 | 0.8983 | 0.00634 | -0.1071 | 141.6877
2 | 0.9706 | 0.00644 | -0.1064 | 150.7143
2.5 | 1.0418 | 0.0066 | -0.1054 | 157.8485
3 | 1.1147 | 0.0067 | -0.1047 | 166.3731
3.5 | 1.1859 | 0.00689 | -0.1035 | 172.119
4 | 1.2582 | 0.00703 | -0.1025 | 178.9758
4.5 | 1.3299 | 0.00721 | -0.1012 | 184.4521
5 | 1.401 | 0.00742 | -0.0996 | 188.814
5.5 | 1.4741 | 0.00755 | -0.0982 | 195.245
6 | 1.5451 | 0.00778 | -0.0963 | 198.599
6.5 | 1.6155 | 0.00804 | -0.0942 | 200.9328
7 | 1.6882 | 0.00822 | -0.0921 | 205.3771
7.5 | 1.7583 | 0.00843 | -0.0894 | 208.5765
8 | 1.8229 | 0.00853 | -0.0858 | 213.7046
10 | 2.053 | 0.01029 | -0.0643 | 199.5141
10.5 | 2.1092 | 0.01088 | -0.0586 | 193.8603
11 | 2.1587 | 0.01173 | -0.0522 | 184.0324
11.5 | 2.1945 | 0.01312 | -0.0451 | 167.2637
12 | 2.2377 | 0.01463 | -0.0393 | 152.9528
12.5 | 2.2795 | 0.01657 | -0.0341 | 137.5679
13 | 2.3382 | 0.01994 | -0.034 | 117.2618
13.5 | 2.3771 | 0.02355 | -0.0316 | 100.9384
14 | 2.3702 | 0.02957 | -0.0287 | 80.1556
14.5 | 2.3384 | 0.03695 | -0.026 | 63.2855
15 | 2.2727 | 0.04638 | -0.024 | 49.0017
15.5 | 2.1774 | 0.05713 | -0.0217 | 38.1131
16 | 2.0802 | 0.06853 | -0.0209 | 30.3546
16.5 | 1.9891 | 0.08318 | -0.0267 | 23.9132
17 | 1.9148 | 0.09767 | -0.0337 | 19.6048
17.5 | 1.8541 | 0.11177 | -0.0414 | 16.5885
18 | 1.8097 | 0.1248 | -0.0488 | 14.5008
19 | 1.7397 | 0.14976 | -0.0642 | 11.6166
19.5 | 1.7182 | 0.16096 | -0.0713 | 10.6747