## index
index | Re | Mach | Datasource
1 | 50000 | 0 | JavaFoil+Calcfoil stall+Eppler ext transition
2 | 50000 | 0.1 | JavaFoil+Calcfoil stall+Eppler ext transition
3 | 50000 | 0.25 | JavaFoil+Calcfoil stall+Eppler ext transition
4 | 50000 | 0.5 | JavaFoil+Calcfoil stall+Eppler ext transition
5 | 100000 | 0 | JavaFoil+Calcfoil stall+Eppler ext transition
6 | 100000 | 0.1 | JavaFoil+Calcfoil stall+Eppler ext transition
7 | 100000 | 0.25 | JavaFoil+Calcfoil stall+Eppler ext transition
8 | 100000 | 0.5 | JavaFoil+Calcfoil stall+Eppler ext transition
9 | 250000 | 0 | JavaFoil+Calcfoil stall+Eppler ext transition
10 | 250000 | 0.1 | JavaFoil+Calcfoil stall+Eppler ext transition
11 | 250000 | 0.25 | JavaFoil+Calcfoil stall+Eppler ext transition
12 | 250000 | 0.5 | JavaFoil+Calcfoil stall+Eppler ext transition
13 | 500000 | 0 | JavaFoil+Calcfoil stall+Eppler ext transition
14 | 500000 | 0.1 | JavaFoil+Calcfoil stall+Eppler ext transition
15 | 500000 | 0.25 | JavaFoil+Calcfoil stall+Eppler ext transition
16 | 500000 | 0.5 | JavaFoil+Calcfoil stall+Eppler ext transition
17 | 750000 | 0 | JavaFoil+Calcfoil stall+Eppler ext transition
18 | 750000 | 0.1 | JavaFoil+Calcfoil stall+Eppler ext transition
19 | 750000 | 0.25 | JavaFoil+Calcfoil stall+Eppler ext transition
20 | 750000 | 0.5 | JavaFoil+Calcfoil stall+Eppler ext transition
21 | 1000000 | 0 | JavaFoil+Calcfoil stall+Eppler ext transition
22 | 1000000 | 0.1 | JavaFoil+Calcfoil stall+Eppler ext transition
23 | 1000000 | 0.25 | JavaFoil+Calcfoil stall+Eppler ext transition
24 | 1000000 | 0.5 | JavaFoil+Calcfoil stall+Eppler ext transition
25 | 2000000 | 0 | JavaFoil+Calcfoil stall+Eppler ext transition
26 | 2000000 | 0.1 | JavaFoil+Calcfoil stall+Eppler ext transition
27 | 2000000 | 0.25 | JavaFoil+Calcfoil stall+Eppler ext transition
28 | 2000000 | 0.5 | JavaFoil+Calcfoil stall+Eppler ext transition
29 | 3000000 | 0 | JavaFoil+Calcfoil stall+Eppler ext transition
30 | 3000000 | 0.1 | JavaFoil+Calcfoil stall+Eppler ext transition
31 | 3000000 | 0.25 | JavaFoil+Calcfoil stall+Eppler ext transition
32 | 3000000 | 0.5 | JavaFoil+Calcfoil stall+Eppler ext transition
33 | 4000000 | 0 | JavaFoil+Calcfoil stall+Eppler ext transition
34 | 4000000 | 0.1 | JavaFoil+Calcfoil stall+Eppler ext transition
35 | 4000000 | 0.25 | JavaFoil+Calcfoil stall+Eppler ext transition
36 | 4000000 | 0.5 | JavaFoil+Calcfoil stall+Eppler ext transition
37 | 5000000 | 0 | JavaFoil+Calcfoil stall+Eppler ext transition
38 | 5000000 | 0.1 | JavaFoil+Calcfoil stall+Eppler ext transition
39 | 5000000 | 0.25 | JavaFoil+Calcfoil stall+Eppler ext transition
40 | 5000000 | 0.5 | JavaFoil+Calcfoil stall+Eppler ext transition
41 | 6000000 | 0 | JavaFoil+Calcfoil stall+Eppler ext transition
42 | 6000000 | 0.1 | JavaFoil+Calcfoil stall+Eppler ext transition
43 | 6000000 | 0.25 | JavaFoil+Calcfoil stall+Eppler ext transition
44 | 6000000 | 0.5 | JavaFoil+Calcfoil stall+Eppler ext transition
45 | 7000000 | 0 | JavaFoil+Calcfoil stall+Eppler ext transition
46 | 7000000 | 0.1 | JavaFoil+Calcfoil stall+Eppler ext transition
47 | 7000000 | 0.25 | JavaFoil+Calcfoil stall+Eppler ext transition
48 | 7000000 | 0.5 | JavaFoil+Calcfoil stall+Eppler ext transition
49 | 8000000 | 0 | JavaFoil+Calcfoil stall+Eppler ext transition
50 | 8000000 | 0.1 | JavaFoil+Calcfoil stall+Eppler ext transition
51 | 8000000 | 0.25 | JavaFoil+Calcfoil stall+Eppler ext transition
52 | 8000000 | 0.5 | JavaFoil+Calcfoil stall+Eppler ext transition
53 | 10000000 | 0 | JavaFoil+Calcfoil stall+Eppler ext transition
54 | 10000000 | 0.1 | JavaFoil+Calcfoil stall+Eppler ext transition
55 | 10000000 | 0.25 | JavaFoil+Calcfoil stall+Eppler ext transition
56 | 10000000 | 0.5 | JavaFoil+Calcfoil stall+Eppler ext transition
57 | 12000000 | 0 | JavaFoil+Calcfoil stall+Eppler ext transition
58 | 12000000 | 0.1 | JavaFoil+Calcfoil stall+Eppler ext transition
59 | 12000000 | 0.25 | JavaFoil+Calcfoil stall+Eppler ext transition
60 | 12000000 | 0.5 | JavaFoil+Calcfoil stall+Eppler ext transition
61 | 14000000 | 0 | JavaFoil+Calcfoil stall+Eppler ext transition
62 | 14000000 | 0.1 | JavaFoil+Calcfoil stall+Eppler ext transition
63 | 14000000 | 0.25 | JavaFoil+Calcfoil stall+Eppler ext transition
64 | 14000000 | 0.5 | JavaFoil+Calcfoil stall+Eppler ext transition
65 | 16000000 | 0 | JavaFoil+Calcfoil stall+Eppler ext transition
66 | 16000000 | 0.1 | JavaFoil+Calcfoil stall+Eppler ext transition
67 | 16000000 | 0.25 | JavaFoil+Calcfoil stall+Eppler ext transition
68 | 16000000 | 0.5 | JavaFoil+Calcfoil stall+Eppler ext transition
69 | 18000000 | 0 | JavaFoil+Calcfoil stall+Eppler ext transition
70 | 18000000 | 0.1 | JavaFoil+Calcfoil stall+Eppler ext transition
71 | 18000000 | 0.25 | JavaFoil+Calcfoil stall+Eppler ext transition
72 | 18000000 | 0.5 | JavaFoil+Calcfoil stall+Eppler ext transition
73 | 20000000 | 0 | JavaFoil+Calcfoil stall+Eppler ext transition
74 | 20000000 | 0.1 | JavaFoil+Calcfoil stall+Eppler ext transition
75 | 20000000 | 0.25 | JavaFoil+Calcfoil stall+Eppler ext transition
76 | 20000000 | 0.5 | JavaFoil+Calcfoil stall+Eppler ext transition

## 1. Re 50k Mach 0.00 (1)
BIGFOIL.COM POLAR EXPORT
NACA64-714
NACA64-714 |  |  |  | Cl Max: | 1.421 | at alpha= | 6.5 | deg
JavaFoil+Calcfoil stall+Eppler ext transition |  |  |  | L/D Max: | 46.685 | at alpha= | 4 | deg
Re: | 50000 |  |  | Cd Min: | 0.01883 | at alpha= | -3 | deg
Mach: | 0 |  |  | Cl=0 at alpha= | -6.1458 | deg
|  |  |  | @ Cl=0.1, Cd= | 0.046606
|  |  |  | @ Cl=0.4, Cd= | 0.019756
|  |  |  | @ Cl=0.6, Cd= | 0.020512
alpha (deg) | Cl | Cd | Cm | Cl/Cd
-20 | -0.522 | 0.33156 | -0.037 | -1.574
-19.5 | -0.534 | 0.3117 | -0.038 | -1.712
-19 | -0.544 | 0.29808 | -0.038 | -1.826
-18.5 | -0.554 | 0.27793 | -0.039 | -1.993
-18 | -0.562 | 0.25473 | -0.041 | -2.208
-17.5 | -0.569 | 0.23615 | -0.041 | -2.41
-17 | -0.574 | 0.21971 | -0.046 | -2.613
-16.5 | -0.577 | 0.20513 | -0.047 | -2.813
-16 | -0.577 | 0.19443 | -0.049 | -2.969
-15.5 | -0.575 | 0.17691 | -0.051 | -3.251
-15 | -0.57 | 0.16619 | -0.053 | -3.431
-14.5 | -0.562 | 0.1526 | -0.053 | -3.684
-14 | -0.551 | 0.14605 | -0.054 | -3.771
-13.5 | -0.536 | 0.13609 | -0.054 | -3.938
-13 | -0.518 | 0.12689 | -0.055 | -4.082
-12.5 | -0.496 | 0.11706 | -0.055 | -4.241
-12 | -0.472 | 0.10898 | -0.056 | -4.327
-11.5 | -0.444 | 0.10177 | -0.056 | -4.358
-11 | -0.412 | 0.0963 | -0.057 | -4.282
-10.5 | -0.378 | 0.08879 | -0.057 | -4.261
-10 | -0.342 | 0.08309 | -0.058 | -4.112
-9.5 | -0.303 | 0.07807 | -0.059 | -3.876
-9 | -0.261 | 0.07285 | -0.059 | -3.586
-8.5 | -0.218 | 0.06796 | -0.061 | -3.204
-8 | -0.173 | 0.06355 | -0.061 | -2.72
-7.5 | -0.127 | 0.05957 | -0.062 | -2.134
-7 | -0.081 | 0.05654 | -0.063 | -1.426
-6.5 | -0.034 | 0.0535 | -0.065 | -0.626
-6 | 0.014 | 0.0507 | -0.066 | 0.279
-5.5 | 0.062 | 0.04825 | -0.067 | 1.291
-5 | 0.111 | 0.04613 | -0.069 | 2.401
-4.5 | 0.16 | 0.04409 | -0.07 | 3.618
-4 | 0.208 | 0.04247 | -0.072 | 4.909
-3.5 | 0.312 | 0.01893 | -0.144 | 16.482
-3 | 0.373 | 0.01883 | -0.145 | 19.796
-2.5 | 0.415 | 0.02027 | -0.139 | 20.479
-2 | 0.474 | 0.01998 | -0.14 | 23.741
-1.5 | 0.534 | 0.02061 | -0.141 | 25.904
-1 | 0.594 | 0.02051 | -0.142 | 28.953
-0.5 | 0.654 | 0.02053 | -0.143 | 31.862
0 | 0.734 | 0.01976 | -0.144 | 37.138
0.5 | 0.79 | 0.02015 | -0.144 | 39.217
1 | 0.846 | 0.0206 | -0.145 | 41.08
1.5 | 0.902 | 0.0211 | -0.146 | 42.762
2 | 0.957 | 0.02168 | -0.146 | 44.136
2.5 | 1.011 | 0.02232 | -0.147 | 45.306
3 | 1.058 | 0.02305 | -0.147 | 45.887
3.5 | 1.108 | 0.02385 | -0.147 | 46.443
4 | 1.156 | 0.02477 | -0.147 | 46.685
4.5 | 1.203 | 0.02581 | -0.147 | 46.616
5 | 1.247 | 0.02699 | -0.147 | 46.206
5.5 | 1.337 | 0.02969 | -0.153 | 45.037
6 | 1.381 | 0.0309 | -0.153 | 44.68
6.5 | 1.421 | 0.03232 | -0.153 | 43.975
7 | 1.211 | 0.05504 | -0.073 | 22.004
7.5 | 1.242 | 0.05898 | -0.07 | 21.066
8 | 1.269 | 0.06315 | -0.067 | 20.097
8.5 | 1.292 | 0.06775 | -0.066 | 19.077
9 | 1.312 | 0.0734 | -0.064 | 17.874
9.5 | 1.327 | 0.07967 | -0.063 | 16.662
10 | 1.339 | 0.08498 | -0.06 | 15.751
10.5 | 1.342 | 0.09274 | -0.059 | 14.471
11 | 1.339 | 0.09898 | -0.058 | 13.532
11.5 | 1.331 | 0.10576 | -0.057 | 12.588

## 2. Re 50k Mach 0.10 (1)
BIGFOIL.COM POLAR EXPORT
NACA64-714
NACA64-714 |  |  |  | Cl Max: | 1.426 | at alpha= | 6.5 | deg
JavaFoil+Calcfoil stall+Eppler ext transition |  |  |  | L/D Max: | 46.518 | at alpha= | 4 | deg
Re: | 50000 |  |  | Cd Min: | 0.0189 | at alpha= | -3 | deg
Mach: | 0.1 |  |  | Cl=0 at alpha= | -6.1458 | deg
|  |  |  | @ Cl=0.1, Cd= | 0.046733
|  |  |  | @ Cl=0.4, Cd= | 0.019819
|  |  |  | @ Cl=0.6, Cd= | 0.020629
alpha (deg) | Cl | Cd | Cm | Cl/Cd
-20 | -0.48 | 0.36983 | -0.037 | -1.297
-19.5 | -0.494 | 0.31441 | -0.038 | -1.572
-19 | -0.508 | 0.30286 | -0.038 | -1.677
-18.5 | -0.52 | 0.28141 | -0.039 | -1.849
-18 | -0.532 | 0.26471 | -0.039 | -2.009
-17.5 | -0.541 | 0.25228 | -0.042 | -2.146
-17 | -0.549 | 0.22682 | -0.044 | -2.423
-16.5 | -0.555 | 0.20938 | -0.047 | -2.652
-16 | -0.558 | 0.19657 | -0.046 | -2.841
-15.5 | -0.559 | 0.18608 | -0.051 | -3.006
-15 | -0.557 | 0.17022 | -0.053 | -3.272
-14.5 | -0.551 | 0.15317 | -0.053 | -3.599
-14 | -0.542 | 0.14564 | -0.054 | -3.723
-13.5 | -0.529 | 0.13734 | -0.054 | -3.854
-13 | -0.513 | 0.12825 | -0.055 | -4.001
-12.5 | -0.493 | 0.1171 | -0.055 | -4.21
-12 | -0.469 | 0.11062 | -0.056 | -4.244
-11.5 | -0.442 | 0.10409 | -0.057 | -4.25
-11 | -0.412 | 0.09599 | -0.057 | -4.291
-10.5 | -0.378 | 0.09011 | -0.057 | -4.2
-10 | -0.342 | 0.08422 | -0.058 | -4.062
-9.5 | -0.303 | 0.07787 | -0.059 | -3.894
-9 | -0.262 | 0.07272 | -0.059 | -3.603
-8.5 | -0.218 | 0.06847 | -0.06 | -3.191
-8 | -0.174 | 0.06449 | -0.061 | -2.691
-7.5 | -0.128 | 0.05989 | -0.062 | -2.131
-7 | -0.081 | 0.05653 | -0.063 | -1.433
-6.5 | -0.034 | 0.0534 | -0.064 | -0.63
-6 | 0.014 | 0.05064 | -0.066 | 0.281
-5.5 | 0.063 | 0.04839 | -0.067 | 1.293
-5 | 0.111 | 0.04624 | -0.069 | 2.407
-4.5 | 0.16 | 0.04418 | -0.071 | 3.628
-4 | 0.21 | 0.04251 | -0.073 | 4.93
-3.5 | 0.313 | 0.019 | -0.145 | 16.496
-3 | 0.374 | 0.0189 | -0.146 | 19.807
-2.5 | 0.417 | 0.02042 | -0.139 | 20.409
-2 | 0.476 | 0.02011 | -0.14 | 23.685
-1.5 | 0.536 | 0.0207 | -0.142 | 25.904
-1 | 0.596 | 0.02063 | -0.143 | 28.909
-0.5 | 0.657 | 0.02062 | -0.144 | 31.862
0 | 0.737 | 0.01984 | -0.144 | 37.146
0.5 | 0.794 | 0.02024 | -0.145 | 39.231
1 | 0.85 | 0.02069 | -0.146 | 41.079
1.5 | 0.906 | 0.0212 | -0.146 | 42.743
2 | 0.961 | 0.02179 | -0.147 | 44.101
2.5 | 1.016 | 0.02245 | -0.147 | 45.236
3 | 1.062 | 0.02318 | -0.147 | 45.821
3.5 | 1.112 | 0.02401 | -0.148 | 46.33
4 | 1.161 | 0.02495 | -0.148 | 46.518
4.5 | 1.208 | 0.02599 | -0.148 | 46.486
5 | 1.252 | 0.02719 | -0.148 | 46.05
5.5 | 1.342 | 0.02993 | -0.154 | 44.845
6 | 1.386 | 0.03116 | -0.154 | 44.469
6.5 | 1.426 | 0.03257 | -0.154 | 43.785
7 | 1.215 | 0.05524 | -0.073 | 21.997
7.5 | 1.246 | 0.05924 | -0.069 | 21.034
8 | 1.273 | 0.06408 | -0.067 | 19.858
8.5 | 1.295 | 0.0689 | -0.066 | 18.794
9 | 1.313 | 0.07383 | -0.064 | 17.785
9.5 | 1.327 | 0.08051 | -0.062 | 16.485
10 | 1.337 | 0.0873 | -0.06 | 15.312
10.5 | 1.338 | 0.09251 | -0.059 | 14.463
11 | 1.332 | 0.103 | -0.059 | 12.937
11.5 | 1.321 | 0.11097 | -0.058 | 11.906

## 3. Re 50k Mach 0.25 (1)
BIGFOIL.COM POLAR EXPORT
NACA64-714
NACA64-714 |  |  |  | Cl Max: | 1.413 | at alpha= | 6 | deg
JavaFoil+Calcfoil stall+Eppler ext transition |  |  |  | L/D Max: | 45.765 | at alpha= | 4 | deg
Re: | 50000 |  |  | Cd Min: | 0.01933 | at alpha= | -3 | deg
Mach: | 0.25 |  |  | Cl=0 at alpha= | -6.1531 | deg
|  |  |  | @ Cl=0.1, Cd= | 0.0473
|  |  |  | @ Cl=0.4, Cd= | 0.019964
|  |  |  | @ Cl=0.6, Cd= | 0.021154
alpha (deg) | Cl | Cd | Cm | Cl/Cd
-18.5 | -0.179 | 0.4525 | -0.043 | -0.395
-18 | -0.236 | 0.5393 | -0.041 | -0.437
-17.5 | -0.282 | 0.44122 | -0.04 | -0.639
-17 | -0.323 | 0.3746 | -0.04 | -0.862
-16.5 | -0.359 | 0.31283 | -0.039 | -1.147
-16 | -0.39 | 0.27237 | -0.039 | -1.433
-15.5 | -0.417 | 0.23116 | -0.042 | -1.805
-15 | -0.439 | 0.21571 | -0.042 | -2.036
-14.5 | -0.456 | 0.19227 | -0.049 | -2.371
-14 | -0.467 | 0.16986 | -0.052 | -2.747
-13.5 | -0.471 | 0.15554 | -0.055 | -3.031
-13 | -0.47 | 0.14173 | -0.055 | -3.315
-12.5 | -0.462 | 0.13435 | -0.056 | -3.441
-12 | -0.449 | 0.12161 | -0.057 | -3.691
-11.5 | -0.43 | 0.10996 | -0.058 | -3.91
-11 | -0.406 | 0.10189 | -0.058 | -3.98
-10.5 | -0.376 | 0.09542 | -0.058 | -3.945
-10 | -0.343 | 0.08862 | -0.059 | -3.872
-9.5 | -0.306 | 0.08201 | -0.06 | -3.734
-9 | -0.266 | 0.07502 | -0.061 | -3.543
-8.5 | -0.222 | 0.07054 | -0.061 | -3.151
-8 | -0.177 | 0.06547 | -0.063 | -2.703
-7.5 | -0.13 | 0.06185 | -0.063 | -2.108
-7 | -0.083 | 0.05753 | -0.064 | -1.44
-6.5 | -0.034 | 0.05435 | -0.066 | -0.634
-6 | 0.015 | 0.05149 | -0.068 | 0.283
-5.5 | 0.064 | 0.04879 | -0.069 | 1.316
-5 | 0.114 | 0.04672 | -0.071 | 2.444
-4.5 | 0.165 | 0.04454 | -0.072 | 3.695
-4 | 0.215 | 0.04294 | -0.074 | 5.011
-3.5 | 0.321 | 0.01943 | -0.148 | 16.52
-3 | 0.383 | 0.01933 | -0.15 | 19.841
-2.5 | 0.427 | 0.02097 | -0.142 | 20.363
-2 | 0.488 | 0.02143 | -0.143 | 22.758
-1.5 | 0.549 | 0.02122 | -0.145 | 25.878
-1 | 0.611 | 0.02114 | -0.146 | 28.908
-0.5 | 0.673 | 0.02115 | -0.146 | 31.821
0 | 0.755 | 0.02027 | -0.147 | 37.253
0.5 | 0.813 | 0.02071 | -0.148 | 39.265
1 | 0.871 | 0.02121 | -0.148 | 41.052
1.5 | 0.928 | 0.02179 | -0.149 | 42.593
2 | 0.984 | 0.02243 | -0.149 | 43.881
2.5 | 1.04 | 0.02316 | -0.15 | 44.894
3 | 1.087 | 0.02399 | -0.15 | 45.312
3.5 | 1.138 | 0.02489 | -0.15 | 45.725
4 | 1.187 | 0.02593 | -0.15 | 45.765
4.5 | 1.234 | 0.02713 | -0.15 | 45.476
5 | 1.278 | 0.02842 | -0.15 | 44.979
5.5 | 1.37 | 0.03132 | -0.157 | 43.757
6 | 1.413 | 0.03272 | -0.158 | 43.18
6.5 | 1.206 | 0.05255 | -0.077 | 22.956
7 | 1.238 | 0.05684 | -0.073 | 21.773
7.5 | 1.265 | 0.06105 | -0.069 | 20.73
8 | 1.288 | 0.06671 | -0.068 | 19.302
8.5 | 1.303 | 0.07281 | -0.066 | 17.902
9 | 1.313 | 0.07827 | -0.063 | 16.775
9.5 | 1.316 | 0.08602 | -0.062 | 15.303
10 | 1.313 | 0.09493 | -0.06 | 13.828
10.5 | 1.296 | 0.10243 | -0.058 | 12.649
11 | 1.268 | 0.11402 | -0.057 | 11.12

## 4. Re 50k Mach 0.50 (1)
BIGFOIL.COM POLAR EXPORT
NACA64-714
NACA64-714 |  |  |  | Cl Max: | 1.439 | at alpha= | 5 | deg
JavaFoil+Calcfoil stall+Eppler ext transition |  |  |  | L/D Max: | 42.743 | at alpha= | 2.5 | deg
Re: | 50000 |  |  | Cd Min: | 0.02143 | at alpha= | -3 | deg
Mach: | 0.5 |  |  | Cl=0 at alpha= | -6.1482 | deg
|  |  |  | @ Cl=0.1, Cd= | 0.050151
|  |  |  | @ Cl=0.4, Cd= | 0.025449
|  |  |  | @ Cl=0.6, Cd= | 0.023716
alpha (deg) | Cl | Cd | Cm | Cl/Cd
-20 | -0.77 | 0.42562 | -0.076 | -1.808
-19.5 | -0.742 | 0.41414 | -0.076 | -1.792
-19 | -0.715 | 0.42397 | -0.076 | -1.686
-18.5 | -0.687 | 0.41751 | -0.077 | -1.646
-18 | -0.66 | 0.41365 | -0.077 | -1.595
-17.5 | -0.631 | 0.36543 | -0.074 | -1.726
-17 | -0.603 | 0.35389 | -0.074 | -1.704
-16.5 | -0.575 | 0.3393 | -0.074 | -1.696
-16 | -0.548 | 0.3364 | -0.074 | -1.629
-15.5 | -0.52 | 0.33102 | -0.075 | -1.572
-15 | -0.493 | 0.3262 | -0.075 | -1.51
-14.5 | -0.464 | 0.30679 | -0.071 | -1.512
-14 | -0.436 | 0.29813 | -0.069 | -1.462
-13.5 | -0.408 | 0.29455 | -0.07 | -1.386
-13 | -0.381 | 0.29433 | -0.07 | -1.293
-12.5 | -0.353 | 0.29088 | -0.071 | -1.213
-12 | -0.325 | 0.2602 | -0.072 | -1.25
-11.5 | -0.297 | 0.25688 | -0.072 | -1.158
-11 | -0.269 | 0.23603 | -0.065 | -1.14
-10.5 | -0.241 | 0.23105 | -0.065 | -1.045
-10 | -0.214 | 0.20901 | -0.066 | -1.022
-9.5 | -0.186 | 0.22409 | -0.065 | -0.83
-9 | -0.229 | 0.121 | -0.065 | -1.891
-8.5 | -0.218 | 0.09352 | -0.067 | -2.335
-8 | -0.182 | 0.0801 | -0.068 | -2.276
-7.5 | -0.138 | 0.07173 | -0.068 | -1.925
-7 | -0.089 | 0.06503 | -0.069 | -1.373
-6.5 | -0.038 | 0.05962 | -0.071 | -0.63
-6 | 0.016 | 0.05509 | -0.073 | 0.291
-5.5 | 0.071 | 0.05157 | -0.075 | 1.375
-5 | 0.127 | 0.04883 | -0.078 | 2.594
-4.5 | 0.183 | 0.04672 | -0.079 | 3.917
-4 | 0.24 | 0.04448 | -0.081 | 5.389
-3.5 | 0.297 | 0.04345 | -0.083 | 6.826
-3 | 0.423 | 0.02143 | -0.164 | 19.746
-2.5 | 0.471 | 0.02418 | -0.155 | 19.488
-2 | 0.538 | 0.02388 | -0.156 | 22.542
-1.5 | 0.606 | 0.0237 | -0.157 | 25.555
-1 | 0.674 | 0.02362 | -0.158 | 28.527
-0.5 | 0.743 | 0.02364 | -0.159 | 31.415
0 | 0.833 | 0.02245 | -0.16 | 37.104
0.5 | 0.897 | 0.02311 | -0.16 | 38.822
1 | 0.961 | 0.02387 | -0.161 | 40.251
1.5 | 1.023 | 0.02474 | -0.161 | 41.354
2 | 1.085 | 0.0257 | -0.162 | 42.211
2.5 | 1.145 | 0.02679 | -0.162 | 42.743
3 | 1.192 | 0.02802 | -0.162 | 42.534
3.5 | 1.245 | 0.02941 | -0.162 | 42.342
4 | 1.295 | 0.03102 | -0.162 | 41.75
4.5 | 1.341 | 0.03285 | -0.162 | 40.819
5 | 1.439 | 0.03651 | -0.17 | 39.427
5.5 | 1.235 | 0.05011 | -0.084 | 24.647
6 | 1.258 | 0.0549 | -0.077 | 22.905
6.5 | 1.268 | 0.06186 | -0.073 | 20.502
7 | 1.257 | 0.07144 | -0.07 | 17.596
7.5 | 1.202 | 0.08614 | -0.063 | 13.951
8 | 0.766 | 0.16466 | -0.054 | 4.655
8.5 | 0.793 | 0.20316 | -0.06 | 3.903
9 | 0.82 | 0.23382 | -0.071 | 3.507
9.5 | 0.846 | 0.2313 | -0.071 | 3.658
10 | 0.872 | 0.23246 | -0.072 | 3.751

## 5. Re 100k Mach 0.00 (1)
BIGFOIL.COM POLAR EXPORT
NACA64-714
NACA64-714 |  |  |  | Cl Max: | 1.504 | at alpha= | 7.5 | deg
JavaFoil+Calcfoil stall+Eppler ext transition |  |  |  | L/D Max: | 68.093 | at alpha= | 4.5 | deg
Re: | 100000 |  |  | Cd Min: | 0.01408 | at alpha= | 0.5 | deg
Mach: | 0 |  |  | Cl=0 at alpha= | -6.1458 | deg
|  |  |  | @ Cl=0.1, Cd= | 0.042445
|  |  |  | @ Cl=0.4, Cd= | 0.014683
|  |  |  | @ Cl=0.6, Cd= | 0.014122
alpha (deg) | Cl | Cd | Cm | Cl/Cd
-20 | -0.522 | 0.27814 | -0.039 | -1.877
-19.5 | -0.534 | 0.26475 | -0.042 | -2.016
-19 | -0.544 | 0.2412 | -0.039 | -2.257
-18.5 | -0.554 | 0.23225 | -0.043 | -2.387
-18 | -0.563 | 0.21974 | -0.047 | -2.561
-17.5 | -0.569 | 0.20399 | -0.047 | -2.792
-17 | -0.575 | 0.19184 | -0.05 | -2.995
-16.5 | -0.577 | 0.1795 | -0.051 | -3.216
-16 | -0.578 | 0.16508 | -0.052 | -3.499
-15.5 | -0.576 | 0.15691 | -0.053 | -3.668
-15 | -0.571 | 0.14106 | -0.054 | -4.045
-14.5 | -0.562 | 0.13586 | -0.055 | -4.14
-14 | -0.551 | 0.12422 | -0.055 | -4.434
-13.5 | -0.536 | 0.11927 | -0.055 | -4.495
-13 | -0.518 | 0.11142 | -0.055 | -4.649
-12.5 | -0.496 | 0.10374 | -0.056 | -4.786
-12 | -0.472 | 0.09723 | -0.056 | -4.851
-11.5 | -0.444 | 0.09076 | -0.057 | -4.887
-11 | -0.412 | 0.08562 | -0.057 | -4.817
-10.5 | -0.378 | 0.07958 | -0.057 | -4.754
-10 | -0.342 | 0.07432 | -0.058 | -4.598
-9.5 | -0.303 | 0.06997 | -0.059 | -4.325
-9 | -0.261 | 0.06553 | -0.06 | -3.987
-8.5 | -0.218 | 0.06167 | -0.061 | -3.532
-8 | -0.173 | 0.05777 | -0.062 | -2.993
-7.5 | -0.127 | 0.05439 | -0.063 | -2.338
-7 | -0.081 | 0.05147 | -0.064 | -1.567
-6.5 | -0.034 | 0.04867 | -0.066 | -0.689
-6 | 0.014 | 0.04613 | -0.067 | 0.307
-5.5 | 0.062 | 0.04398 | -0.068 | 1.417
-5 | 0.111 | 0.042 | -0.07 | 2.638
-4.5 | 0.16 | 0.0403 | -0.072 | 3.96
-4 | 0.254 | 0.01532 | -0.144 | 16.544
-3.5 | 0.314 | 0.01517 | -0.146 | 20.714
-3 | 0.375 | 0.01507 | -0.147 | 24.895
-2.5 | 0.428 | 0.01425 | -0.144 | 30.011
-2 | 0.489 | 0.01411 | -0.145 | 34.641
-1.5 | 0.55 | 0.01409 | -0.147 | 39.06
-1 | 0.612 | 0.01413 | -0.148 | 43.347
-0.5 | 0.675 | 0.01422 | -0.149 | 47.425
0 | 0.743 | 0.01436 | -0.151 | 51.726
0.5 | 0.803 | 0.01408 | -0.152 | 57.032
1 | 0.862 | 0.01431 | -0.152 | 60.266
1.5 | 0.922 | 0.01429 | -0.153 | 64.489
2 | 0.98 | 0.01577 | -0.153 | 62.125
2.5 | 1.037 | 0.01619 | -0.154 | 64.047
3 | 1.086 | 0.01656 | -0.154 | 65.571
3.5 | 1.138 | 0.01705 | -0.154 | 66.754
4 | 1.189 | 0.01756 | -0.153 | 67.716
4.5 | 1.238 | 0.01818 | -0.153 | 68.093
5 | 1.284 | 0.01888 | -0.153 | 68.013
5.5 | 1.345 | 0.02492 | -0.155 | 53.965
6 | 1.389 | 0.02603 | -0.155 | 53.364
6.5 | 1.43 | 0.02727 | -0.155 | 52.435
7 | 1.468 | 0.02855 | -0.155 | 51.425
7.5 | 1.504 | 0.02985 | -0.154 | 50.376
8 | 1.271 | 0.05736 | -0.073 | 22.168
8.5 | 1.294 | 0.06127 | -0.072 | 21.126
9 | 1.313 | 0.06594 | -0.067 | 19.909
9.5 | 1.328 | 0.07115 | -0.066 | 18.668
10 | 1.339 | 0.07661 | -0.064 | 17.483
10.5 | 1.343 | 0.08265 | -0.062 | 16.245
11 | 1.34 | 0.08898 | -0.061 | 15.059
11.5 | 1.332 | 0.09575 | -0.06 | 13.91
12 | 1.319 | 0.10183 | -0.06 | 12.952
12.5 | 1.301 | 0.10963 | -0.059 | 11.87

## 6. Re 100k Mach 0.10 (1)
BIGFOIL.COM POLAR EXPORT
NACA64-714
NACA64-714 |  |  |  | Cl Max: | 1.508 | at alpha= | 7.5 | deg
JavaFoil+Calcfoil stall+Eppler ext transition |  |  |  | L/D Max: | 67.962 | at alpha= | 4.5 | deg
Re: | 100000 |  |  | Cd Min: | 0.01413 | at alpha= | 0.5 | deg
Mach: | 0.1 |  |  | Cl=0 at alpha= | -6.1458 | deg
|  |  |  | @ Cl=0.1, Cd= | 0.042541
|  |  |  | @ Cl=0.4, Cd= | 0.014776
|  |  |  | @ Cl=0.6, Cd= | 0.014173
alpha (deg) | Cl | Cd | Cm | Cl/Cd
-20 | -0.48 | 0.29814 | -0.038 | -1.609
-19.5 | -0.494 | 0.2689 | -0.04 | -1.838
-19 | -0.508 | 0.25403 | -0.039 | -1.999
-18.5 | -0.521 | 0.2461 | -0.044 | -2.116
-18 | -0.532 | 0.22641 | -0.043 | -2.349
-17.5 | -0.542 | 0.21097 | -0.046 | -2.568
-17 | -0.55 | 0.19597 | -0.049 | -2.806
-16.5 | -0.556 | 0.1817 | -0.051 | -3.059
-16 | -0.559 | 0.17239 | -0.051 | -3.243
-15.5 | -0.56 | 0.15711 | -0.053 | -3.562
-15 | -0.557 | 0.14411 | -0.054 | -3.867
-14.5 | -0.552 | 0.13565 | -0.055 | -4.066
-14 | -0.542 | 0.12633 | -0.055 | -4.293
-13.5 | -0.529 | 0.12087 | -0.055 | -4.38
-13 | -0.513 | 0.11364 | -0.056 | -4.516
-12.5 | -0.493 | 0.10409 | -0.056 | -4.737
-12 | -0.47 | 0.09779 | -0.057 | -4.802
-11.5 | -0.442 | 0.09252 | -0.057 | -4.782
-11 | -0.412 | 0.08564 | -0.057 | -4.81
-10.5 | -0.378 | 0.08056 | -0.058 | -4.698
-10 | -0.342 | 0.07512 | -0.059 | -4.555
-9.5 | -0.303 | 0.07062 | -0.059 | -4.295
-9 | -0.262 | 0.06605 | -0.06 | -3.968
-8.5 | -0.219 | 0.06201 | -0.061 | -3.524
-8 | -0.174 | 0.05838 | -0.062 | -2.973
-7.5 | -0.128 | 0.05465 | -0.063 | -2.337
-7 | -0.081 | 0.05163 | -0.065 | -1.569
-6.5 | -0.034 | 0.04884 | -0.066 | -0.689
-6 | 0.014 | 0.04626 | -0.067 | 0.308
-5.5 | 0.063 | 0.04409 | -0.069 | 1.42
-5 | 0.111 | 0.04208 | -0.07 | 2.646
-4.5 | 0.16 | 0.04037 | -0.072 | 3.973
-4 | 0.255 | 0.01539 | -0.145 | 16.548
-3.5 | 0.316 | 0.01522 | -0.146 | 20.726
-3 | 0.377 | 0.01513 | -0.147 | 24.913
-2.5 | 0.429 | 0.01433 | -0.145 | 29.961
-2 | 0.491 | 0.01419 | -0.146 | 34.581
-1.5 | 0.553 | 0.01415 | -0.147 | 39.056
-1 | 0.615 | 0.01418 | -0.149 | 43.354
-0.5 | 0.677 | 0.01428 | -0.15 | 47.46
0 | 0.747 | 0.01442 | -0.151 | 51.787
0.5 | 0.807 | 0.01413 | -0.152 | 57.107
1 | 0.867 | 0.01437 | -0.153 | 60.301
1.5 | 0.926 | 0.01549 | -0.154 | 59.774
2 | 0.984 | 0.01584 | -0.154 | 62.134
2.5 | 1.042 | 0.01626 | -0.154 | 64.092
3 | 1.091 | 0.01669 | -0.154 | 65.364
3.5 | 1.144 | 0.01715 | -0.154 | 66.694
4 | 1.194 | 0.01771 | -0.154 | 67.419
4.5 | 1.243 | 0.0183 | -0.154 | 67.962
5 | 1.289 | 0.01903 | -0.154 | 67.776
5.5 | 1.35 | 0.02512 | -0.156 | 53.762
6 | 1.394 | 0.02625 | -0.155 | 53.114
6.5 | 1.435 | 0.0275 | -0.155 | 52.182
7 | 1.473 | 0.02883 | -0.155 | 51.088
7.5 | 1.508 | 0.03014 | -0.155 | 50.017
8 | 1.274 | 0.05768 | -0.072 | 22.093
8.5 | 1.296 | 0.06173 | -0.07 | 21.003
9 | 1.314 | 0.06658 | -0.067 | 19.737
9.5 | 1.328 | 0.07192 | -0.065 | 18.464
10 | 1.337 | 0.07753 | -0.063 | 17.249
10.5 | 1.339 | 0.08278 | -0.063 | 16.172
11 | 1.333 | 0.08874 | -0.06 | 15.018
11.5 | 1.322 | 0.09784 | -0.06 | 13.508
12 | 1.305 | 0.10353 | -0.059 | 12.606
12.5 | 1.283 | 0.1121 | -0.058 | 11.449

## 7. Re 100k Mach 0.25 (1)
BIGFOIL.COM POLAR EXPORT
NACA64-714
NACA64-714 |  |  |  | Cl Max: | 1.495 | at alpha= | 7 | deg
JavaFoil+Calcfoil stall+Eppler ext transition |  |  |  | L/D Max: | 66.654 | at alpha= | 4.5 | deg
Re: | 100000 |  |  | Cd Min: | 0.0142 | at alpha= | 0 | deg
Mach: | 0.25 |  |  | Cl=0 at alpha= | -6.1531 | deg
|  |  |  | @ Cl=0.1, Cd= | 0.042998
|  |  |  | @ Cl=0.4, Cd= | 0.014995
|  |  |  | @ Cl=0.6, Cd= | 0.014526
alpha (deg) | Cl | Cd | Cm | Cl/Cd
-18.5 | -0.179 | 0.34698 | -0.044 | -0.515
-18 | -0.236 | 0.34467 | -0.044 | -0.684
-17.5 | -0.282 | 0.30334 | -0.043 | -0.93
-17 | -0.323 | 0.29212 | -0.041 | -1.105
-16.5 | -0.359 | 0.25664 | -0.04 | -1.398
-16 | -0.39 | 0.2275 | -0.04 | -1.716
-15.5 | -0.418 | 0.19146 | -0.046 | -2.181
-15 | -0.439 | 0.18032 | -0.045 | -2.436
-14.5 | -0.456 | 0.15935 | -0.054 | -2.863
-14 | -0.467 | 0.14365 | -0.055 | -3.25
-13.5 | -0.472 | 0.13334 | -0.057 | -3.537
-13 | -0.47 | 0.12327 | -0.057 | -3.813
-12.5 | -0.462 | 0.11513 | -0.056 | -4.016
-12 | -0.449 | 0.10618 | -0.057 | -4.228
-11.5 | -0.43 | 0.09689 | -0.058 | -4.438
-11 | -0.406 | 0.09001 | -0.058 | -4.506
-10.5 | -0.376 | 0.08451 | -0.059 | -4.455
-10 | -0.343 | 0.07877 | -0.06 | -4.357
-9.5 | -0.306 | 0.07276 | -0.061 | -4.209
-9 | -0.266 | 0.06785 | -0.061 | -3.918
-8.5 | -0.222 | 0.06385 | -0.062 | -3.482
-8 | -0.177 | 0.05943 | -0.063 | -2.978
-7.5 | -0.13 | 0.05595 | -0.064 | -2.331
-7 | -0.083 | 0.05233 | -0.065 | -1.583
-6.5 | -0.034 | 0.04934 | -0.067 | -0.699
-6 | 0.015 | 0.04675 | -0.069 | 0.312
-5.5 | 0.064 | 0.04438 | -0.071 | 1.447
-5 | 0.114 | 0.04246 | -0.072 | 2.691
-4.5 | 0.165 | 0.04068 | -0.074 | 4.048
-4 | 0.261 | 0.01571 | -0.148 | 16.588
-3.5 | 0.323 | 0.01555 | -0.15 | 20.781
-3 | 0.386 | 0.01509 | -0.151 | 25.585
-2.5 | 0.439 | 0.01473 | -0.148 | 29.831
-2 | 0.502 | 0.0146 | -0.149 | 34.403
-1.5 | 0.566 | 0.01451 | -0.151 | 38.968
-1 | 0.629 | 0.01454 | -0.152 | 43.283
-0.5 | 0.693 | 0.01464 | -0.153 | 47.339
0 | 0.767 | 0.0142 | -0.155 | 54.028
0.5 | 0.829 | 0.01444 | -0.156 | 57.395
1 | 0.89 | 0.01587 | -0.157 | 56.067
1.5 | 0.95 | 0.01622 | -0.158 | 58.572
2 | 1.009 | 0.01628 | -0.158 | 61.983
2.5 | 1.068 | 0.0167 | -0.158 | 63.933
3 | 1.117 | 0.0172 | -0.158 | 64.934
3.5 | 1.17 | 0.01773 | -0.158 | 65.99
4 | 1.221 | 0.01832 | -0.158 | 66.635
4.5 | 1.27 | 0.01905 | -0.157 | 66.654
5 | 1.316 | 0.01984 | -0.157 | 66.338
5.5 | 1.378 | 0.02628 | -0.159 | 52.452
6 | 1.421 | 0.02758 | -0.159 | 51.523
6.5 | 1.46 | 0.02902 | -0.159 | 50.325
7 | 1.495 | 0.03048 | -0.159 | 49.069
7.5 | 1.268 | 0.05521 | -0.076 | 22.966
8 | 1.289 | 0.05965 | -0.071 | 21.604
8.5 | 1.304 | 0.06406 | -0.068 | 20.356
9 | 1.314 | 0.07012 | -0.066 | 18.736
9.5 | 1.317 | 0.07597 | -0.065 | 17.338
10 | 1.313 | 0.08327 | -0.062 | 15.768
10.5 | 1.296 | 0.09081 | -0.06 | 14.271
11 | 1.268 | 0.09716 | -0.059 | 13.051
11.5 | 1.231 | 0.10629 | -0.059 | 11.58
12 | 1.184 | 0.11597 | -0.057 | 10.207

## 8. Re 100k Mach 0.50 (1)
BIGFOIL.COM POLAR EXPORT
NACA64-714
NACA64-714 |  |  |  | Cl Max: | 1.483 | at alpha= | 5.5 | deg
JavaFoil+Calcfoil stall+Eppler ext transition |  |  |  | L/D Max: | 60.465 | at alpha= | 3.5 | deg
Re: | 100000 |  |  | Cd Min: | 0.01594 | at alpha= | -1 | deg
Mach: | 0.5 |  |  | Cl=0 at alpha= | -6.1482 | deg
|  |  |  | @ Cl=0.1, Cd= | 0.045228
|  |  |  | @ Cl=0.4, Cd= | 0.016612
|  |  |  | @ Cl=0.6, Cd= | 0.016146
alpha (deg) | Cl | Cd | Cm | Cl/Cd
-20 | -0.77 | 0.34037 | -0.076 | -2.261
-19.5 | -0.742 | 0.33485 | -0.076 | -2.216
-19 | -0.715 | 0.32633 | -0.076 | -2.19
-18.5 | -0.687 | 0.32149 | -0.077 | -2.138
-18 | -0.66 | 0.31738 | -0.077 | -2.079
-17.5 | -0.631 | 0.29026 | -0.074 | -2.174
-17 | -0.603 | 0.28441 | -0.074 | -2.121
-16.5 | -0.575 | 0.26234 | -0.074 | -2.194
-16 | -0.548 | 0.25899 | -0.074 | -2.116
-15.5 | -0.52 | 0.25396 | -0.075 | -2.049
-15 | -0.493 | 0.24935 | -0.075 | -1.976
-14.5 | -0.464 | 0.24776 | -0.071 | -1.873
-14 | -0.436 | 0.24018 | -0.07 | -1.815
-13.5 | -0.408 | 0.23662 | -0.07 | -1.726
-13 | -0.381 | 0.22148 | -0.07 | -1.719
-12.5 | -0.353 | 0.21802 | -0.071 | -1.619
-12 | -0.325 | 0.19773 | -0.072 | -1.645
-11.5 | -0.297 | 0.19441 | -0.072 | -1.53
-11 | -0.269 | 0.18676 | -0.065 | -1.441
-10.5 | -0.241 | 0.17338 | -0.065 | -1.392
-10 | -0.214 | 0.16472 | -0.066 | -1.297
-9.5 | -0.186 | 0.17293 | -0.066 | -1.075
-9 | -0.229 | 0.10024 | -0.066 | -2.283
-8.5 | -0.218 | 0.08065 | -0.067 | -2.707
-8 | -0.182 | 0.06964 | -0.068 | -2.617
-7.5 | -0.138 | 0.06322 | -0.069 | -2.184
-7 | -0.089 | 0.05755 | -0.07 | -1.551
-6.5 | -0.038 | 0.05312 | -0.071 | -0.707
-6 | 0.016 | 0.04937 | -0.074 | 0.325
-5.5 | 0.071 | 0.04645 | -0.076 | 1.527
-5 | 0.127 | 0.04409 | -0.079 | 2.875
-4.5 | 0.183 | 0.04228 | -0.08 | 4.33
-4 | 0.24 | 0.04049 | -0.083 | 5.923
-3.5 | 0.356 | 0.01675 | -0.165 | 21.25
-3 | 0.426 | 0.01653 | -0.166 | 25.748
-2.5 | 0.483 | 0.01674 | -0.162 | 28.864
-2 | 0.552 | 0.01653 | -0.164 | 33.414
-1.5 | 0.622 | 0.01597 | -0.165 | 38.926
-1 | 0.692 | 0.01594 | -0.167 | 43.411
-0.5 | 0.763 | 0.01705 | -0.168 | 44.731
0 | 0.854 | 0.01672 | -0.169 | 51.055
0.5 | 0.92 | 0.01716 | -0.17 | 53.63
1 | 0.986 | 0.01762 | -0.171 | 55.924
1.5 | 1.05 | 0.01818 | -0.171 | 57.769
2 | 1.114 | 0.01879 | -0.172 | 59.281
2.5 | 1.177 | 0.01949 | -0.172 | 60.379
3 | 1.225 | 0.02029 | -0.173 | 60.407
3.5 | 1.281 | 0.02118 | -0.173 | 60.465
4 | 1.332 | 0.02223 | -0.172 | 59.92
4.5 | 1.38 | 0.02344 | -0.172 | 58.863
5 | 1.447 | 0.03127 | -0.175 | 46.289
5.5 | 1.483 | 0.03326 | -0.175 | 44.607
6 | 1.26 | 0.04953 | -0.085 | 25.441
6.5 | 1.269 | 0.05445 | -0.076 | 23.298
7 | 1.257 | 0.06089 | -0.073 | 20.651
7.5 | 1.202 | 0.07317 | -0.065 | 16.428
8 | 0.767 | 0.12956 | -0.056 | 5.917
8.5 | 0.793 | 0.15803 | -0.06 | 5.017
9 | 0.82 | 0.18256 | -0.071 | 4.492
9.5 | 0.846 | 0.18119 | -0.072 | 4.669
10 | 0.872 | 0.18095 | -0.072 | 4.819
10.5 | 0.899 | 0.21418 | -0.081 | 4.199

## 9. Re 250k Mach 0.00 (1)
BIGFOIL.COM POLAR EXPORT
NACA64-714
NACA64-714 |  |  |  | Cl Max: | 1.61 | at alpha= | 10 | deg
JavaFoil+Calcfoil stall+Eppler ext transition |  |  |  | L/D Max: | 112.134 | at alpha= | 5 | deg
Re: | 250000 |  |  | Cd Min: | 0.00984 | at alpha= | -2.5 | deg
Mach: | 0 |  |  | Cl=0 at alpha= | -6.1458 | deg
|  |  |  | @ Cl=0.1, Cd= | 0.012306
|  |  |  | @ Cl=0.4, Cd= | 0.010944
|  |  |  | @ Cl=0.6, Cd= | 0.010202
alpha (deg) | Cl | Cd | Cm | Cl/Cd
-20 | -0.523 | 0.2334 | -0.049 | -2.24
-19.5 | -0.535 | 0.22189 | -0.051 | -2.41
-19 | -0.545 | 0.21274 | -0.05 | -2.564
-18.5 | -0.555 | 0.19323 | -0.051 | -2.873
-18 | -0.564 | 0.18263 | -0.053 | -3.086
-17.5 | -0.57 | 0.17692 | -0.053 | -3.223
-17 | -0.575 | 0.16393 | -0.054 | -3.509
-16.5 | -0.578 | 0.15004 | -0.055 | -3.852
-16 | -0.578 | 0.14482 | -0.056 | -3.994
-15.5 | -0.576 | 0.13334 | -0.057 | -4.321
-15 | -0.571 | 0.12542 | -0.058 | -4.554
-14.5 | -0.563 | 0.11849 | -0.059 | -4.751
-14 | -0.551 | 0.1101 | -0.057 | -5.007
-13.5 | -0.536 | 0.10354 | -0.056 | -5.18
-13 | -0.518 | 0.09721 | -0.056 | -5.33
-12.5 | -0.497 | 0.091 | -0.056 | -5.457
-12 | -0.472 | 0.08602 | -0.057 | -5.484
-11.5 | -0.444 | 0.08105 | -0.058 | -5.474
-11 | -0.413 | 0.07613 | -0.058 | -5.419
-10.5 | -0.378 | 0.07134 | -0.058 | -5.305
-10 | -0.342 | 0.06719 | -0.06 | -5.088
-9.5 | -0.303 | 0.06333 | -0.061 | -4.78
-9 | -0.261 | 0.05941 | -0.061 | -4.4
-8.5 | -0.218 | 0.05582 | -0.063 | -3.904
-8 | -0.173 | 0.05258 | -0.064 | -3.291
-7.5 | -0.127 | 0.04954 | -0.066 | -2.57
-7 | -0.081 | 0.04698 | -0.067 | -1.719
-6.5 | -0.034 | 0.04431 | -0.07 | -0.758
-6 | 0.014 | 0.04161 | -0.075 | 0.342
-5.5 | 0.076 | 0.01242 | -0.142 | 6.093
-5 | 0.135 | 0.01214 | -0.143 | 11.122
-4.5 | 0.195 | 0.01191 | -0.145 | 16.378
-4 | 0.256 | 0.01172 | -0.146 | 21.811
-3.5 | 0.317 | 0.01158 | -0.147 | 27.354
-3 | 0.379 | 0.01151 | -0.148 | 32.889
-2.5 | 0.441 | 0.00984 | -0.149 | 44.834
-2 | 0.502 | 0.00999 | -0.15 | 50.226
-1.5 | 0.562 | 0.01012 | -0.15 | 55.56
-1 | 0.622 | 0.01025 | -0.151 | 60.694
-0.5 | 0.683 | 0.00993 | -0.151 | 68.78
0 | 0.743 | 0.01009 | -0.152 | 73.702
0.5 | 0.803 | 0.01026 | -0.152 | 78.32
1 | 0.863 | 0.01039 | -0.153 | 83.116
1.5 | 0.923 | 0.01057 | -0.153 | 87.314
2 | 0.983 | 0.01077 | -0.154 | 91.268
2.5 | 1.043 | 0.01098 | -0.154 | 94.933
3 | 1.095 | 0.01121 | -0.155 | 97.678
3.5 | 1.152 | 0.01149 | -0.155 | 100.193
4 | 1.207 | 0.01115 | -0.156 | 108.236
4.5 | 1.261 | 0.01139 | -0.156 | 110.717
5 | 1.313 | 0.01171 | -0.157 | 112.134
5.5 | 1.354 | 0.02053 | -0.156 | 65.97
6 | 1.399 | 0.02151 | -0.156 | 65.01
6.5 | 1.44 | 0.02251 | -0.156 | 63.998
7 | 1.479 | 0.02361 | -0.156 | 62.665
7.5 | 1.515 | 0.02472 | -0.156 | 61.297
8 | 1.545 | 0.02591 | -0.156 | 59.623
8.5 | 1.569 | 0.02721 | -0.156 | 57.671
9 | 1.589 | 0.02872 | -0.155 | 55.325
9.5 | 1.603 | 0.03013 | -0.155 | 53.19
10 | 1.61 | 0.03156 | -0.155 | 51.015
10.5 | 1.346 | 0.07336 | -0.072 | 18.346
11 | 1.343 | 0.07872 | -0.071 | 17.057
11.5 | 1.334 | 0.08447 | -0.069 | 15.795
12 | 1.321 | 0.09025 | -0.069 | 14.639
12.5 | 1.303 | 0.09692 | -0.067 | 13.447
13 | 1.281 | 0.10392 | -0.067 | 12.329
13.5 | 1.255 | 0.11001 | -0.066 | 11.41
14 | 1.226 | 0.11764 | -0.067 | 10.421
14.5 | 1.193 | 0.12521 | -0.062 | 9.525
15 | 1.158 | 0.13412 | -0.063 | 8.636

## 10. Re 250k Mach 0.10 (1)
BIGFOIL.COM POLAR EXPORT
NACA64-714
NACA64-714 |  |  |  | Cl Max: | 1.601 | at alpha= | 9.5 | deg
JavaFoil+Calcfoil stall+Eppler ext transition |  |  |  | L/D Max: | 110.253 | at alpha= | 4.5 | deg
Re: | 250000 |  |  | Cd Min: | 0.00991 | at alpha= | -2.5 | deg
Mach: | 0.1 |  |  | Cl=0 at alpha= | -6.1458 | deg
|  |  |  | @ Cl=0.1, Cd= | 0.012368
|  |  |  | @ Cl=0.4, Cd= | 0.011031
|  |  |  | @ Cl=0.6, Cd= | 0.0102
alpha (deg) | Cl | Cd | Cm | Cl/Cd
-20 | -0.48 | 0.24201 | -0.045 | -1.984
-19.5 | -0.495 | 0.2308 | -0.049 | -2.145
-19 | -0.509 | 0.22204 | -0.05 | -2.291
-18.5 | -0.521 | 0.20786 | -0.051 | -2.509
-18 | -0.533 | 0.18947 | -0.051 | -2.812
-17.5 | -0.543 | 0.18292 | -0.053 | -2.967
-17 | -0.551 | 0.16716 | -0.054 | -3.294
-16.5 | -0.556 | 0.15674 | -0.055 | -3.55
-16 | -0.56 | 0.14587 | -0.055 | -3.836
-15.5 | -0.56 | 0.13787 | -0.057 | -4.064
-15 | -0.558 | 0.12813 | -0.058 | -4.354
-14.5 | -0.552 | 0.11847 | -0.059 | -4.661
-14 | -0.543 | 0.11031 | -0.058 | -4.92
-13.5 | -0.53 | 0.10543 | -0.056 | -5.024
-13 | -0.513 | 0.09851 | -0.057 | -5.211
-12.5 | -0.493 | 0.09166 | -0.056 | -5.381
-12 | -0.47 | 0.08652 | -0.058 | -5.429
-11.5 | -0.442 | 0.08152 | -0.058 | -5.428
-11 | -0.412 | 0.07641 | -0.058 | -5.393
-10.5 | -0.379 | 0.07205 | -0.059 | -5.254
-10 | -0.342 | 0.06739 | -0.06 | -5.079
-9.5 | -0.303 | 0.06348 | -0.061 | -4.78
-9 | -0.262 | 0.05955 | -0.061 | -4.402
-8.5 | -0.219 | 0.0562 | -0.063 | -3.89
-8 | -0.174 | 0.05307 | -0.064 | -3.273
-7.5 | -0.128 | 0.04977 | -0.067 | -2.569
-7 | -0.081 | 0.04694 | -0.068 | -1.728
-6.5 | -0.034 | 0.04445 | -0.07 | -0.759
-6 | 0.014 | 0.04182 | -0.074 | 0.341
-5.5 | 0.076 | 0.01248 | -0.143 | 6.091
-5 | 0.136 | 0.0122 | -0.144 | 11.115
-4.5 | 0.196 | 0.01195 | -0.145 | 16.393
-4 | 0.257 | 0.01177 | -0.146 | 21.821
-3.5 | 0.318 | 0.01162 | -0.147 | 27.378
-3 | 0.38 | 0.01154 | -0.149 | 32.94
-2.5 | 0.444 | 0.00991 | -0.15 | 44.768
-2 | 0.504 | 0.00998 | -0.15 | 50.521
-1.5 | 0.565 | 0.01012 | -0.151 | 55.793
-1 | 0.626 | 0.01026 | -0.152 | 60.971
-0.5 | 0.686 | 0.01002 | -0.152 | 68.468
0 | 0.747 | 0.01017 | -0.153 | 73.49
0.5 | 0.807 | 0.01027 | -0.153 | 78.604
1 | 0.868 | 0.01045 | -0.154 | 83
1.5 | 0.928 | 0.0106 | -0.154 | 87.569
2 | 0.988 | 0.0108 | -0.155 | 91.483
2.5 | 1.048 | 0.01102 | -0.155 | 95.119
3 | 1.1 | 0.01125 | -0.156 | 97.807
3.5 | 1.157 | 0.01097 | -0.156 | 105.486
4 | 1.212 | 0.01118 | -0.157 | 108.408
4.5 | 1.267 | 0.01149 | -0.157 | 110.253
5 | 1.319 | 0.01321 | -0.157 | 99.781
5.5 | 1.359 | 0.0207 | -0.157 | 65.691
6 | 1.404 | 0.02171 | -0.157 | 64.677
6.5 | 1.446 | 0.02274 | -0.157 | 63.579
7 | 1.484 | 0.02384 | -0.157 | 62.255
7.5 | 1.519 | 0.02499 | -0.157 | 60.806
8 | 1.548 | 0.02622 | -0.156 | 59.048
8.5 | 1.571 | 0.02757 | -0.156 | 57.003
9 | 1.589 | 0.02908 | -0.156 | 54.659
9.5 | 1.601 | 0.03051 | -0.156 | 52.489
10 | 1.343 | 0.06901 | -0.078 | 19.465
10.5 | 1.343 | 0.0741 | -0.076 | 18.127
11 | 1.335 | 0.07914 | -0.068 | 16.866
11.5 | 1.324 | 0.08549 | -0.068 | 15.481
12 | 1.307 | 0.09081 | -0.067 | 14.393
12.5 | 1.285 | 0.09777 | -0.066 | 13.143
13 | 1.259 | 0.10578 | -0.068 | 11.905
13.5 | 1.228 | 0.11207 | -0.065 | 10.958
14 | 1.194 | 0.12207 | -0.065 | 9.781
14.5 | 1.157 | 0.13069 | -0.065 | 8.852

## 11. Re 250k Mach 0.25 (1)
BIGFOIL.COM POLAR EXPORT
NACA64-714
NACA64-714 |  |  |  | Cl Max: | 1.582 | at alpha= | 9 | deg
JavaFoil+Calcfoil stall+Eppler ext transition |  |  |  | L/D Max: | 107.701 | at alpha= | 4 | deg
Re: | 250000 |  |  | Cd Min: | 0.00995 | at alpha= | -2.5 | deg
Mach: | 0.25 |  |  | Cl=0 at alpha= | -6.15 | deg
|  |  |  | @ Cl=0.1, Cd= | 0.012692
|  |  |  | @ Cl=0.4, Cd= | 0.01145
|  |  |  | @ Cl=0.6, Cd= | 0.010241
alpha (deg) | Cl | Cd | Cm | Cl/Cd
-18.5 | -0.179 | 0.27157 | -0.048 | -0.658
-18 | -0.236 | 0.24744 | -0.048 | -0.953
-17.5 | -0.282 | 0.24762 | -0.049 | -1.14
-17 | -0.323 | 0.21845 | -0.05 | -1.479
-16.5 | -0.359 | 0.20114 | -0.048 | -1.786
-16 | -0.391 | 0.18372 | -0.047 | -2.127
-15.5 | -0.418 | 0.16109 | -0.055 | -2.596
-15 | -0.44 | 0.14908 | -0.055 | -2.951
-14.5 | -0.457 | 0.1357 | -0.058 | -3.365
-14 | -0.467 | 0.1257 | -0.059 | -3.718
-13.5 | -0.472 | 0.11489 | -0.06 | -4.109
-13 | -0.47 | 0.1063 | -0.059 | -4.425
-12.5 | -0.463 | 0.09865 | -0.058 | -4.689
-12 | -0.449 | 0.09209 | -0.058 | -4.876
-11.5 | -0.43 | 0.0844 | -0.059 | -5.095
-11 | -0.406 | 0.07958 | -0.059 | -5.098
-10.5 | -0.377 | 0.07412 | -0.06 | -5.08
-10 | -0.343 | 0.06944 | -0.06 | -4.943
-9.5 | -0.306 | 0.06502 | -0.062 | -4.711
-9 | -0.266 | 0.06081 | -0.063 | -4.373
-8.5 | -0.222 | 0.05735 | -0.063 | -3.878
-8 | -0.177 | 0.05366 | -0.064 | -3.299
-7.5 | -0.131 | 0.05067 | -0.066 | -2.576
-7 | -0.083 | 0.0476 | -0.069 | -1.743
-6.5 | -0.035 | 0.04487 | -0.071 | -0.77
-6 | 0.015 | 0.0425 | -0.073 | 0.344
-5.5 | 0.078 | 0.0128 | -0.146 | 6.07
-5 | 0.139 | 0.0125 | -0.147 | 11.099
-4.5 | 0.2 | 0.01223 | -0.149 | 16.395
-4 | 0.263 | 0.01201 | -0.15 | 21.878
-3.5 | 0.326 | 0.01185 | -0.151 | 27.5
-3 | 0.389 | 0.01175 | -0.152 | 33.13
-2.5 | 0.455 | 0.00995 | -0.154 | 45.745
-2 | 0.518 | 0.01014 | -0.155 | 51.102
-1.5 | 0.58 | 0.01033 | -0.155 | 56.217
-1 | 0.643 | 0.01005 | -0.156 | 63.954
-0.5 | 0.705 | 0.01015 | -0.156 | 69.442
0 | 0.768 | 0.01035 | -0.157 | 74.169
0.5 | 0.83 | 0.01049 | -0.157 | 79.065
1 | 0.892 | 0.01066 | -0.158 | 83.635
1.5 | 0.953 | 0.01086 | -0.159 | 87.747
2 | 1.015 | 0.0111 | -0.159 | 91.477
2.5 | 1.077 | 0.0113 | -0.16 | 95.317
3 | 1.13 | 0.011 | -0.16 | 102.679
3.5 | 1.187 | 0.01129 | -0.16 | 105.178
4 | 1.244 | 0.01155 | -0.161 | 107.701
4.5 | 1.299 | 0.01327 | -0.161 | 97.883
5 | 1.35 | 0.01371 | -0.162 | 98.459
5.5 | 1.388 | 0.02171 | -0.161 | 63.952
6 | 1.432 | 0.02281 | -0.161 | 62.764
6.5 | 1.471 | 0.024 | -0.16 | 61.292
7 | 1.507 | 0.02524 | -0.16 | 59.7
7.5 | 1.538 | 0.0266 | -0.16 | 57.826
8 | 1.561 | 0.02809 | -0.16 | 55.554
8.5 | 1.576 | 0.0296 | -0.16 | 53.235
9 | 1.582 | 0.03109 | -0.159 | 50.888
9.5 | 1.324 | 0.06719 | -0.082 | 19.7
10 | 1.315 | 0.07338 | -0.07 | 17.918
10.5 | 1.297 | 0.07902 | -0.067 | 16.419
11 | 1.269 | 0.08568 | -0.066 | 14.815
11.5 | 1.232 | 0.09161 | -0.068 | 13.451
12 | 1.185 | 0.09966 | -0.064 | 11.888
12.5 | 1.129 | 0.10928 | -0.062 | 10.327
13 | 1.064 | 0.11799 | -0.06 | 9.02
13.5 | 0.993 | 0.13061 | -0.058 | 7.6
14 | 0.915 | 0.14296 | -0.057 | 6.397

## 12. Re 250k Mach 0.50 (1)
BIGFOIL.COM POLAR EXPORT
NACA64-714
NACA64-714 |  |  |  | Cl Max: | 1.528 | at alpha= | 6.5 | deg
JavaFoil+Calcfoil stall+Eppler ext transition |  |  |  | L/D Max: | 95.792 | at alpha= | 2 | deg
Re: | 250000 |  |  | Cd Min: | 0.01084 | at alpha= | -2 | deg
Mach: | 0.5 |  |  | Cl=0 at alpha= | -6.1482 | deg
|  |  |  | @ Cl=0.1, Cd= | 0.040681
|  |  |  | @ Cl=0.4, Cd= | 0.012905
|  |  |  | @ Cl=0.6, Cd= | 0.01086
alpha (deg) | Cl | Cd | Cm | Cl/Cd
-20 | -0.77 | 0.26211 | -0.076 | -2.936
-19.5 | -0.742 | 0.25415 | -0.076 | -2.92
-19 | -0.715 | 0.24974 | -0.077 | -2.862
-18.5 | -0.687 | 0.24685 | -0.077 | -2.784
-18 | -0.66 | 0.24255 | -0.077 | -2.72
-17.5 | -0.631 | 0.22392 | -0.075 | -2.818
-17 | -0.603 | 0.21394 | -0.074 | -2.819
-16.5 | -0.575 | 0.20173 | -0.074 | -2.853
-16 | -0.548 | 0.19816 | -0.075 | -2.765
-15.5 | -0.52 | 0.19344 | -0.075 | -2.69
-15 | -0.493 | 0.18905 | -0.075 | -2.606
-14.5 | -0.464 | 0.18884 | -0.073 | -2.458
-14 | -0.436 | 0.17904 | -0.07 | -2.435
-13.5 | -0.408 | 0.17552 | -0.07 | -2.327
-13 | -0.381 | 0.17041 | -0.071 | -2.234
-12.5 | -0.353 | 0.16694 | -0.071 | -2.114
-12 | -0.325 | 0.15419 | -0.072 | -2.11
-11.5 | -0.298 | 0.15103 | -0.072 | -1.97
-11 | -0.269 | 0.14028 | -0.066 | -1.919
-10.5 | -0.241 | 0.13167 | -0.066 | -1.834
-10 | -0.214 | 0.12734 | -0.067 | -1.678
-9.5 | -0.186 | 0.12911 | -0.066 | -1.44
-9 | -0.229 | 0.08146 | -0.066 | -2.81
-8.5 | -0.218 | 0.06784 | -0.067 | -3.219
-8 | -0.182 | 0.06012 | -0.068 | -3.032
-7.5 | -0.138 | 0.05527 | -0.069 | -2.499
-7 | -0.089 | 0.05133 | -0.071 | -1.74
-6.5 | -0.038 | 0.04775 | -0.073 | -0.787
-6 | 0.016 | 0.04443 | -0.077 | 0.361
-5.5 | 0.071 | 0.04197 | -0.08 | 1.693
-5 | 0.127 | 0.03948 | -0.086 | 3.22
-4.5 | 0.184 | 0.03785 | -0.087 | 4.85
-4 | 0.289 | 0.01327 | -0.165 | 21.779
-3.5 | 0.359 | 0.01301 | -0.166 | 27.565
-3 | 0.429 | 0.01283 | -0.168 | 33.418
-2.5 | 0.501 | 0.01116 | -0.169 | 44.888
-2 | 0.572 | 0.01084 | -0.17 | 52.757
-1.5 | 0.643 | 0.01089 | -0.172 | 59.071
-1 | 0.715 | 0.01103 | -0.173 | 64.791
-0.5 | 0.786 | 0.0112 | -0.174 | 70.193
0 | 0.858 | 0.01116 | -0.175 | 76.878
0.5 | 0.927 | 0.01141 | -0.176 | 81.269
1 | 0.997 | 0.01169 | -0.177 | 85.211
1.5 | 1.065 | 0.01141 | -0.177 | 93.367
2 | 1.134 | 0.01184 | -0.178 | 95.792
2.5 | 1.202 | 0.0135 | -0.178 | 89.055
3 | 1.255 | 0.01389 | -0.178 | 90.384
3.5 | 1.315 | 0.01442 | -0.179 | 91.173
4 | 1.371 | 0.01498 | -0.179 | 91.505
4.5 | 1.423 | 0.01561 | -0.178 | 91.167
5 | 1.458 | 0.02568 | -0.177 | 56.757
5.5 | 1.494 | 0.02734 | -0.177 | 54.648
6 | 1.519 | 0.02927 | -0.177 | 51.9
6.5 | 1.528 | 0.0313 | -0.176 | 48.814
7 | 1.26 | 0.05411 | -0.083 | 23.287
7.5 | 1.203 | 0.06324 | -0.07 | 19.017
8 | 0.767 | 0.09685 | -0.06 | 7.917
8.5 | 0.793 | 0.11527 | -0.061 | 6.879
9 | 0.82 | 0.12964 | -0.072 | 6.326
9.5 | 0.846 | 0.13435 | -0.072 | 6.298
10 | 0.872 | 0.1373 | -0.073 | 6.352
10.5 | 0.899 | 0.15275 | -0.081 | 5.889
11 | 0.925 | 0.15581 | -0.081 | 5.939
11.5 | 0.951 | 0.16408 | -0.082 | 5.797

## 13. Re 500k Mach 0.00 (1)
BIGFOIL.COM POLAR EXPORT
NACA64-714
NACA64-714 |  |  |  | Cl Max: | 1.622 | at alpha= | 10 | deg
JavaFoil+Calcfoil stall+Eppler ext transition |  |  |  | L/D Max: | 134.333 | at alpha= | 5 | deg
Re: | 500000 |  |  | Cd Min: | 0.00786 | at alpha= | -2.5 | deg
Mach: | 0 |  |  | Cl=0 at alpha= | -6.1466 | deg
|  |  |  | @ Cl=0.1, Cd= | 0.010296
|  |  |  | @ Cl=0.4, Cd= | 0.008969
|  |  |  | @ Cl=0.6, Cd= | 0.008201
alpha (deg) | Cl | Cd | Cm | Cl/Cd
-20 | -0.524 | 0.20581 | -0.053 | -2.544
-19.5 | -0.535 | 0.19508 | -0.054 | -2.744
-19 | -0.546 | 0.18987 | -0.054 | -2.876
-18.5 | -0.556 | 0.17871 | -0.055 | -3.11
-18 | -0.564 | 0.16862 | -0.056 | -3.346
-17.5 | -0.571 | 0.15666 | -0.056 | -3.644
-17 | -0.576 | 0.14698 | -0.057 | -3.918
-16.5 | -0.579 | 0.13892 | -0.058 | -4.165
-16 | -0.579 | 0.13217 | -0.059 | -4.382
-15.5 | -0.577 | 0.12436 | -0.06 | -4.639
-15 | -0.572 | 0.11604 | -0.061 | -4.928
-14.5 | -0.564 | 0.10873 | -0.062 | -5.184
-14 | -0.552 | 0.10208 | -0.061 | -5.407
-13.5 | -0.537 | 0.09574 | -0.059 | -5.606
-13 | -0.518 | 0.09082 | -0.058 | -5.708
-12.5 | -0.497 | 0.08515 | -0.058 | -5.835
-12 | -0.472 | 0.0803 | -0.058 | -5.877
-11.5 | -0.444 | 0.07579 | -0.059 | -5.857
-11 | -0.413 | 0.07167 | -0.06 | -5.76
-10.5 | -0.379 | 0.06729 | -0.06 | -5.628
-10 | -0.342 | 0.06312 | -0.063 | -5.421
-9.5 | -0.303 | 0.05947 | -0.064 | -5.096
-9 | -0.262 | 0.05615 | -0.065 | -4.662
-8.5 | -0.218 | 0.05278 | -0.068 | -4.137
-8 | -0.173 | 0.04974 | -0.069 | -3.487
-7.5 | -0.128 | 0.04586 | -0.077 | -2.793
-7 | -0.098 | 0.01145 | -0.139 | -8.534
-6.5 | -0.041 | 0.01107 | -0.141 | -3.679
-6 | 0.017 | 0.01069 | -0.142 | 1.616
-5.5 | 0.076 | 0.0104 | -0.143 | 7.326
-5 | 0.136 | 0.01014 | -0.144 | 13.405
-4.5 | 0.196 | 0.00995 | -0.146 | 19.732
-4 | 0.257 | 0.00981 | -0.147 | 26.252
-3.5 | 0.319 | 0.00945 | -0.148 | 33.72
-3 | 0.38 | 0.00951 | -0.149 | 39.939
-2.5 | 0.441 | 0.00786 | -0.149 | 56.163
-2 | 0.502 | 0.00799 | -0.15 | 62.777
-1.5 | 0.562 | 0.00812 | -0.15 | 69.251
-1 | 0.623 | 0.00825 | -0.151 | 75.428
-0.5 | 0.683 | 0.00839 | -0.152 | 81.403
0 | 0.744 | 0.00857 | -0.152 | 86.77
0.5 | 0.804 | 0.00829 | -0.153 | 97.048
1 | 0.864 | 0.0084 | -0.153 | 102.875
1.5 | 0.923 | 0.00852 | -0.154 | 108.346
2 | 0.983 | 0.00869 | -0.154 | 113.204
2.5 | 1.043 | 0.00882 | -0.155 | 118.247
3 | 1.095 | 0.009 | -0.155 | 121.683
3.5 | 1.152 | 0.00917 | -0.156 | 125.565
4 | 1.208 | 0.00937 | -0.156 | 128.808
4.5 | 1.262 | 0.00954 | -0.156 | 132.242
5 | 1.315 | 0.00979 | -0.157 | 134.333
5.5 | 1.36 | 0.01792 | -0.157 | 75.886
6 | 1.405 | 0.01877 | -0.157 | 74.864
6.5 | 1.448 | 0.01965 | -0.157 | 73.675
7 | 1.487 | 0.02055 | -0.157 | 72.357
7.5 | 1.524 | 0.0215 | -0.157 | 70.873
8 | 1.554 | 0.02252 | -0.157 | 69.002
8.5 | 1.579 | 0.02364 | -0.157 | 66.793
9 | 1.599 | 0.02494 | -0.157 | 64.091
9.5 | 1.613 | 0.02626 | -0.156 | 61.429
10 | 1.622 | 0.0277 | -0.156 | 58.581
10.5 | 1.622 | 0.02912 | -0.156 | 55.691
11 | 1.613 | 0.03082 | -0.156 | 52.35
11.5 | 1.598 | 0.03271 | -0.155 | 48.846
12 | 1.574 | 0.03505 | -0.154 | 44.918
12.5 | 1.53 | 0.03927 | -0.152 | 38.975
13 | 1.294 | 0.09379 | -0.09 | 13.797
13.5 | 1.262 | 0.10135 | -0.083 | 12.453
14 | 1.232 | 0.10816 | -0.082 | 11.394
14.5 | 1.197 | 0.11684 | -0.076 | 10.242
15 | 1.162 | 0.12423 | -0.075 | 9.35

## 14. Re 500k Mach 0.10 (1)
BIGFOIL.COM POLAR EXPORT
NACA64-714
NACA64-714 |  |  |  | Cl Max: | 1.619 | at alpha= | 10 | deg
JavaFoil+Calcfoil stall+Eppler ext transition |  |  |  | L/D Max: | 134.452 | at alpha= | 5 | deg
Re: | 500000 |  |  | Cd Min: | 0.00792 | at alpha= | -2.5 | deg
Mach: | 0.1 |  |  | Cl=0 at alpha= | -6.1466 | deg
|  |  |  | @ Cl=0.1, Cd= | 0.010359
|  |  |  | @ Cl=0.4, Cd= | 0.0089703
|  |  |  | @ Cl=0.6, Cd= | 0.0082003
alpha (deg) | Cl | Cd | Cm | Cl/Cd
-20 | -0.481 | 0.2148 | -0.052 | -2.239
-19.5 | -0.496 | 0.20757 | -0.053 | -2.388
-19 | -0.509 | 0.19122 | -0.054 | -2.663
-18.5 | -0.522 | 0.18711 | -0.055 | -2.79
-18 | -0.533 | 0.17525 | -0.055 | -3.044
-17.5 | -0.543 | 0.16249 | -0.056 | -3.343
-17 | -0.551 | 0.1517 | -0.057 | -3.633
-16.5 | -0.557 | 0.14106 | -0.058 | -3.948
-16 | -0.56 | 0.13258 | -0.059 | -4.226
-15.5 | -0.561 | 0.12552 | -0.06 | -4.469
-15 | -0.559 | 0.11711 | -0.062 | -4.77
-14.5 | -0.553 | 0.11044 | -0.062 | -5.006
-14 | -0.543 | 0.10215 | -0.061 | -5.32
-13.5 | -0.53 | 0.09786 | -0.059 | -5.417
-13 | -0.514 | 0.09137 | -0.059 | -5.622
-12.5 | -0.493 | 0.08607 | -0.058 | -5.733
-12 | -0.47 | 0.08048 | -0.059 | -5.838
-11.5 | -0.443 | 0.07644 | -0.059 | -5.792
-11 | -0.412 | 0.07167 | -0.06 | -5.753
-10.5 | -0.379 | 0.06764 | -0.06 | -5.599
-10 | -0.343 | 0.06343 | -0.063 | -5.402
-9.5 | -0.304 | 0.05972 | -0.064 | -5.086
-9 | -0.263 | 0.05637 | -0.065 | -4.657
-8.5 | -0.219 | 0.05297 | -0.068 | -4.136
-8 | -0.174 | 0.05002 | -0.069 | -3.48
-7.5 | -0.128 | 0.04642 | -0.075 | -2.766
-7 | -0.098 | 0.01158 | -0.14 | -8.468
-6.5 | -0.041 | 0.01113 | -0.141 | -3.675
-6 | 0.017 | 0.01074 | -0.143 | 1.615
-5.5 | 0.077 | 0.01046 | -0.144 | 7.314
-5 | 0.136 | 0.0102 | -0.145 | 13.385
-4.5 | 0.197 | 0.00999 | -0.146 | 19.73
-4 | 0.259 | 0.00985 | -0.147 | 26.259
-3.5 | 0.32 | 0.00949 | -0.148 | 33.752
-3 | 0.382 | 0.0094 | -0.149 | 40.599
-2.5 | 0.444 | 0.00792 | -0.15 | 56.025
-2 | 0.504 | 0.00805 | -0.151 | 62.63
-1.5 | 0.565 | 0.00812 | -0.151 | 69.574
-1 | 0.626 | 0.00826 | -0.152 | 75.787
-0.5 | 0.686 | 0.00841 | -0.152 | 81.552
0 | 0.748 | 0.00863 | -0.153 | 86.689
0.5 | 0.808 | 0.0083 | -0.153 | 97.408
1 | 0.868 | 0.00845 | -0.154 | 102.745
1.5 | 0.928 | 0.00858 | -0.154 | 108.201
2 | 0.988 | 0.0087 | -0.155 | 113.525
2.5 | 1.048 | 0.00888 | -0.155 | 117.999
3 | 1.101 | 0.00903 | -0.156 | 121.919
3.5 | 1.157 | 0.0092 | -0.156 | 125.76
4 | 1.213 | 0.0094 | -0.157 | 129.076
4.5 | 1.268 | 0.00963 | -0.157 | 131.755
5 | 1.321 | 0.00982 | -0.158 | 134.452
5.5 | 1.365 | 0.01805 | -0.157 | 75.621
6 | 1.41 | 0.01896 | -0.157 | 74.386
6.5 | 1.453 | 0.0198 | -0.158 | 73.359
7 | 1.492 | 0.02076 | -0.158 | 71.878
7.5 | 1.528 | 0.02172 | -0.157 | 70.337
8 | 1.557 | 0.02278 | -0.157 | 68.334
8.5 | 1.581 | 0.02395 | -0.157 | 65.992
9 | 1.599 | 0.02527 | -0.157 | 63.286
9.5 | 1.612 | 0.0266 | -0.157 | 60.579
10 | 1.619 | 0.0281 | -0.157 | 57.609
10.5 | 1.615 | 0.02977 | -0.156 | 54.25
11 | 1.603 | 0.03135 | -0.156 | 51.137
11.5 | 1.583 | 0.03333 | -0.156 | 47.497
12 | 1.552 | 0.03597 | -0.154 | 43.148
12.5 | 1.295 | 0.08995 | -0.086 | 14.392
13 | 1.269 | 0.09588 | -0.088 | 13.24
13.5 | 1.233 | 0.10331 | -0.079 | 11.935
14 | 1.198 | 0.10967 | -0.077 | 10.923
14.5 | 1.16 | 0.1182 | -0.076 | 9.817
15 | 1.119 | 0.12679 | -0.071 | 8.823

## 15. Re 500k Mach 0.25 (1)
BIGFOIL.COM POLAR EXPORT
NACA64-714
NACA64-714 |  |  |  | Cl Max: | 1.593 | at alpha= | 9 | deg
JavaFoil+Calcfoil stall+Eppler ext transition |  |  |  | L/D Max: | 141.298 | at alpha= | 5 | deg
Re: | 500000 |  |  | Cd Min: | 0.00801 | at alpha= | -2.5 | deg
Mach: | 0.25 |  |  | Cl=0 at alpha= | -6.15 | deg
|  |  |  | @ Cl=0.1, Cd= | 0.010618
|  |  |  | @ Cl=0.4, Cd= | 0.009235
|  |  |  | @ Cl=0.6, Cd= | 0.008329
alpha (deg) | Cl | Cd | Cm | Cl/Cd
-18.5 | -0.179 | 0.24592 | -0.053 | -0.728
-18 | -0.236 | 0.22619 | -0.053 | -1.043
-17.5 | -0.283 | 0.21315 | -0.054 | -1.326
-17 | -0.323 | 0.19114 | -0.054 | -1.692
-16.5 | -0.36 | 0.17285 | -0.055 | -2.081
-16 | -0.391 | 0.16148 | -0.055 | -2.424
-15.5 | -0.419 | 0.14174 | -0.058 | -2.953
-15 | -0.44 | 0.13494 | -0.059 | -3.264
-14.5 | -0.457 | 0.12288 | -0.06 | -3.719
-14 | -0.468 | 0.11322 | -0.062 | -4.132
-13.5 | -0.472 | 0.10538 | -0.063 | -4.484
-13 | -0.471 | 0.09693 | -0.061 | -4.856
-12.5 | -0.463 | 0.09019 | -0.059 | -5.131
-12 | -0.449 | 0.08448 | -0.059 | -5.317
-11.5 | -0.43 | 0.07906 | -0.061 | -5.441
-11 | -0.406 | 0.074 | -0.061 | -5.485
-10.5 | -0.377 | 0.06974 | -0.062 | -5.403
-10 | -0.343 | 0.06531 | -0.062 | -5.258
-9.5 | -0.307 | 0.06124 | -0.065 | -5.007
-9 | -0.266 | 0.05747 | -0.066 | -4.632
-8.5 | -0.223 | 0.05416 | -0.067 | -4.111
-8 | -0.177 | 0.05067 | -0.069 | -3.5
-7.5 | -0.131 | 0.04765 | -0.071 | -2.744
-7 | -0.083 | 0.04393 | -0.08 | -1.9
-6.5 | -0.042 | 0.01151 | -0.145 | -3.625
-6 | 0.018 | 0.01109 | -0.146 | 1.597
-5.5 | 0.078 | 0.01071 | -0.147 | 7.302
-5 | 0.14 | 0.01045 | -0.148 | 13.359
-4.5 | 0.202 | 0.01021 | -0.15 | 19.749
-4 | 0.264 | 0.01004 | -0.151 | 26.343
-3.5 | 0.328 | 0.00991 | -0.152 | 33.089
-3 | 0.392 | 0.00941 | -0.153 | 41.608
-2.5 | 0.456 | 0.00801 | -0.154 | 56.917
-2 | 0.518 | 0.00819 | -0.155 | 63.315
-1.5 | 0.581 | 0.00828 | -0.155 | 70.108
-1 | 0.643 | 0.00844 | -0.156 | 76.207
-0.5 | 0.705 | 0.0086 | -0.156 | 82.002
0 | 0.768 | 0.00881 | -0.157 | 87.229
0.5 | 0.83 | 0.00847 | -0.158 | 98.017
1 | 0.892 | 0.00861 | -0.158 | 103.64
1.5 | 0.954 | 0.00874 | -0.159 | 109.068
2 | 1.015 | 0.00893 | -0.159 | 113.705
2.5 | 1.077 | 0.00908 | -0.16 | 118.566
3 | 1.13 | 0.00925 | -0.16 | 122.182
3.5 | 1.188 | 0.00946 | -0.161 | 125.665
4 | 1.245 | 0.00968 | -0.161 | 128.626
4.5 | 1.301 | 0.00988 | -0.162 | 131.612
5 | 1.354 | 0.00958 | -0.162 | 141.298
5.5 | 1.395 | 0.01894 | -0.161 | 73.625
6 | 1.439 | 0.01991 | -0.161 | 72.273
6.5 | 1.479 | 0.02093 | -0.161 | 70.672
7 | 1.515 | 0.02199 | -0.161 | 68.912
7.5 | 1.547 | 0.02313 | -0.161 | 66.893
8 | 1.57 | 0.02445 | -0.161 | 64.22
8.5 | 1.585 | 0.02576 | -0.161 | 61.537
9 | 1.593 | 0.02736 | -0.161 | 58.202
9.5 | 1.591 | 0.02913 | -0.16 | 54.634
10 | 1.581 | 0.03086 | -0.16 | 51.246
10.5 | 1.551 | 0.03284 | -0.159 | 47.219
11 | 1.274 | 0.07865 | -0.08 | 16.202
11.5 | 1.239 | 0.0845 | -0.085 | 14.666
12 | 1.188 | 0.09132 | -0.077 | 13.012
12.5 | 1.131 | 0.09945 | -0.072 | 11.371
13 | 1.066 | 0.10813 | -0.07 | 9.859
13.5 | 0.994 | 0.11949 | -0.068 | 8.318
14 | 0.916 | 0.13103 | -0.066 | 6.988

## 16. Re 500k Mach 0.50 (1)
BIGFOIL.COM POLAR EXPORT
NACA64-714
NACA64-714 |  |  |  | Cl Max: | 1.536 | at alpha= | 6.5 | deg
JavaFoil+Calcfoil stall+Eppler ext transition |  |  |  | L/D Max: | 132.584 | at alpha= | 4 | deg
Re: | 500000 |  |  | Cd Min: | 0.00858 | at alpha= | -2.5 | deg
Mach: | 0.5 |  |  | Cl=0 at alpha= | -6.1482 | deg
|  |  |  | @ Cl=0.1, Cd= | 0.012114
|  |  |  | @ Cl=0.4, Cd= | 0.010756
|  |  |  | @ Cl=0.6, Cd= | 0.008851
alpha (deg) | Cl | Cd | Cm | Cl/Cd
-20 | -0.77 | 0.22221 | -0.076 | -3.464
-19.5 | -0.742 | 0.21624 | -0.076 | -3.432
-19 | -0.715 | 0.21495 | -0.077 | -3.325
-18.5 | -0.687 | 0.207 | -0.077 | -3.32
-18 | -0.66 | 0.2026 | -0.078 | -3.257
-17.5 | -0.631 | 0.19457 | -0.076 | -3.246
-17 | -0.603 | 0.18438 | -0.074 | -3.271
-16.5 | -0.576 | 0.17378 | -0.074 | -3.312
-16 | -0.548 | 0.17022 | -0.075 | -3.219
-15.5 | -0.52 | 0.16569 | -0.075 | -3.14
-15 | -0.493 | 0.16143 | -0.076 | -3.052
-14.5 | -0.465 | 0.16512 | -0.075 | -2.814
-14 | -0.436 | 0.15027 | -0.07 | -2.902
-13.5 | -0.408 | 0.14676 | -0.07 | -2.783
-13 | -0.381 | 0.14035 | -0.071 | -2.713
-12.5 | -0.353 | 0.13687 | -0.071 | -2.579
-12 | -0.325 | 0.12855 | -0.072 | -2.531
-11.5 | -0.298 | 0.12546 | -0.073 | -2.372
-11 | -0.269 | 0.11602 | -0.066 | -2.321
-10.5 | -0.241 | 0.11282 | -0.067 | -2.141
-10 | -0.214 | 0.10578 | -0.067 | -2.021
-9.5 | -0.186 | 0.10663 | -0.067 | -1.744
-9 | -0.229 | 0.07201 | -0.066 | -3.179
-8.5 | -0.218 | 0.06158 | -0.067 | -3.546
-8 | -0.182 | 0.05568 | -0.069 | -3.275
-7.5 | -0.138 | 0.05161 | -0.071 | -2.677
-7 | -0.089 | 0.04809 | -0.074 | -1.859
-6.5 | -0.038 | 0.04487 | -0.078 | -0.839
-6 | 0.016 | 0.04132 | -0.087 | 0.39
-5.5 | 0.085 | 0.01222 | -0.162 | 6.974
-5 | 0.153 | 0.01174 | -0.163 | 13.012
-4.5 | 0.221 | 0.01136 | -0.165 | 19.479
-4 | 0.291 | 0.01106 | -0.166 | 26.275
-3.5 | 0.361 | 0.01084 | -0.167 | 33.274
-3 | 0.431 | 0.01069 | -0.169 | 40.357
-2.5 | 0.509 | 0.00858 | -0.172 | 59.354
-2 | 0.579 | 0.0088 | -0.173 | 65.809
-1.5 | 0.649 | 0.00897 | -0.174 | 72.322
-1 | 0.719 | 0.00873 | -0.174 | 82.318
-0.5 | 0.788 | 0.0089 | -0.175 | 88.526
0 | 0.858 | 0.00905 | -0.175 | 94.81
0.5 | 0.928 | 0.00925 | -0.176 | 100.322
1 | 0.997 | 0.00948 | -0.177 | 105.183
1.5 | 1.066 | 0.00965 | -0.177 | 110.413
2 | 1.135 | 0.00989 | -0.178 | 114.774
2.5 | 1.204 | 0.01015 | -0.178 | 118.598
3 | 1.259 | 0.00985 | -0.179 | 127.828
3.5 | 1.321 | 0.01012 | -0.179 | 130.571
4 | 1.381 | 0.01042 | -0.18 | 132.584
4.5 | 1.437 | 0.01226 | -0.18 | 117.196
5 | 1.465 | 0.02243 | -0.178 | 65.347
5.5 | 1.502 | 0.02387 | -0.178 | 62.943
6 | 1.528 | 0.02556 | -0.178 | 59.765
6.5 | 1.536 | 0.02743 | -0.177 | 56.019
7 | 1.517 | 0.02989 | -0.177 | 50.771
7.5 | 1.205 | 0.05763 | -0.079 | 20.899
8 | 0.767 | 0.08641 | -0.065 | 8.877
8.5 | 0.793 | 0.0962 | -0.063 | 8.244
9 | 0.82 | 0.1096 | -0.073 | 7.483
9.5 | 0.846 | 0.1096 | -0.073 | 7.72
10 | 0.872 | 0.11535 | -0.074 | 7.562
10.5 | 0.9 | 0.12796 | -0.082 | 7.03
11 | 0.925 | 0.13101 | -0.082 | 7.063
11.5 | 0.951 | 0.13565 | -0.083 | 7.013

## 17. Re 750k Mach 0.00 (1)
BIGFOIL.COM POLAR EXPORT
NACA64-714
NACA64-714 |  |  |  | Cl Max: | 1.628 | at alpha= | 10 | deg
JavaFoil+Calcfoil stall+Eppler ext transition |  |  |  | L/D Max: | 149.908 | at alpha= | 5 | deg
Re: | 750000 |  |  | Cd Min: | 0.00707 | at alpha= | -2.5 | deg
Mach: | 0 |  |  | Cl=0 at alpha= | -6.1466 | deg
|  |  |  | @ Cl=0.1, Cd= | 0.0093881
|  |  |  | @ Cl=0.4, Cd= | 0.0082013
|  |  |  | @ Cl=0.6, Cd= | 0.0073923
alpha (deg) | Cl | Cd | Cm | Cl/Cd
-20 | -0.524 | 0.19857 | -0.055 | -2.639
-19.5 | -0.536 | 0.18595 | -0.056 | -2.881
-19 | -0.546 | 0.17954 | -0.056 | -3.044
-18.5 | -0.556 | 0.16735 | -0.057 | -3.324
-18 | -0.565 | 0.15983 | -0.058 | -3.533
-17.5 | -0.571 | 0.15076 | -0.059 | -3.79
-17 | -0.576 | 0.14057 | -0.059 | -4.1
-16.5 | -0.579 | 0.13413 | -0.06 | -4.318
-16 | -0.58 | 0.12728 | -0.061 | -4.553
-15.5 | -0.577 | 0.11867 | -0.062 | -4.865
-15 | -0.572 | 0.11132 | -0.063 | -5.141
-14.5 | -0.564 | 0.10418 | -0.063 | -5.415
-14 | -0.552 | 0.09812 | -0.062 | -5.629
-13.5 | -0.537 | 0.09332 | -0.062 | -5.758
-13 | -0.519 | 0.08702 | -0.059 | -5.96
-12.5 | -0.497 | 0.08222 | -0.059 | -6.045
-12 | -0.472 | 0.07778 | -0.059 | -6.069
-11.5 | -0.444 | 0.07362 | -0.061 | -6.034
-11 | -0.413 | 0.0694 | -0.063 | -5.955
-10.5 | -0.379 | 0.06544 | -0.064 | -5.794
-10 | -0.343 | 0.0612 | -0.067 | -5.6
-9.5 | -0.304 | 0.05789 | -0.068 | -5.244
-9 | -0.262 | 0.05445 | -0.069 | -4.816
-8.5 | -0.22 | 0.05005 | -0.077 | -4.386
-8 | -0.209 | 0.01149 | -0.137 | -18.16
-7.5 | -0.154 | 0.0109 | -0.139 | -14.142
-7 | -0.098 | 0.01044 | -0.14 | -9.403
-6.5 | -0.041 | 0.01006 | -0.141 | -4.068
-6 | 0.017 | 0.00972 | -0.143 | 1.784
-5.5 | 0.077 | 0.00947 | -0.144 | 8.08
-5 | 0.136 | 0.00926 | -0.145 | 14.744
-4.5 | 0.197 | 0.00909 | -0.146 | 21.705
-4 | 0.258 | 0.00874 | -0.147 | 29.56
-3.5 | 0.319 | 0.00876 | -0.148 | 36.409
-3 | 0.38 | 0.00874 | -0.149 | 43.458
-2.5 | 0.442 | 0.00707 | -0.149 | 62.452
-2 | 0.502 | 0.00723 | -0.15 | 69.451
-1.5 | 0.562 | 0.00733 | -0.15 | 76.723
-1 | 0.623 | 0.00743 | -0.151 | 83.809
-0.5 | 0.683 | 0.00755 | -0.152 | 90.409
0 | 0.744 | 0.00776 | -0.152 | 95.863
0.5 | 0.804 | 0.00789 | -0.153 | 101.992
1 | 0.864 | 0.00759 | -0.153 | 113.931
1.5 | 0.924 | 0.00769 | -0.154 | 120.139
2 | 0.983 | 0.00783 | -0.154 | 125.556
2.5 | 1.043 | 0.00798 | -0.155 | 130.737
3 | 1.095 | 0.00813 | -0.155 | 134.757
3.5 | 1.152 | 0.00827 | -0.156 | 139.316
4 | 1.208 | 0.00844 | -0.156 | 143.149
4.5 | 1.262 | 0.00862 | -0.156 | 146.469
5 | 1.315 | 0.00877 | -0.157 | 149.908
5.5 | 1.362 | 0.01655 | -0.157 | 82.276
6 | 1.408 | 0.01741 | -0.157 | 80.857
6.5 | 1.451 | 0.0182 | -0.157 | 79.715
7 | 1.491 | 0.01904 | -0.157 | 78.316
7.5 | 1.528 | 0.01985 | -0.157 | 76.982
8 | 1.559 | 0.02079 | -0.157 | 74.963
8.5 | 1.584 | 0.02182 | -0.157 | 72.589
9 | 1.604 | 0.02297 | -0.157 | 69.831
9.5 | 1.619 | 0.02418 | -0.157 | 66.96
10 | 1.628 | 0.0255 | -0.157 | 63.86
10.5 | 1.628 | 0.0268 | -0.157 | 60.748
11 | 1.62 | 0.02835 | -0.156 | 57.133
11.5 | 1.605 | 0.03006 | -0.156 | 53.397
12 | 1.584 | 0.03204 | -0.156 | 49.418
12.5 | 1.556 | 0.03422 | -0.155 | 45.459
13 | 1.521 | 0.03692 | -0.154 | 41.196
13.5 | 1.477 | 0.0406 | -0.153 | 36.387
14 | 1.42 | 0.04701 | -0.15 | 30.217
14.5 | 1.209 | 0.10791 | -0.093 | 11.2
15 | 1.172 | 0.11574 | -0.091 | 10.123

## 18. Re 750k Mach 0.10 (1)
BIGFOIL.COM POLAR EXPORT
NACA64-714
NACA64-714 |  |  |  | Cl Max: | 1.625 | at alpha= | 10 | deg
JavaFoil+Calcfoil stall+Eppler ext transition |  |  |  | L/D Max: | 149.297 | at alpha= | 5 | deg
Re: | 750000 |  |  | Cd Min: | 0.00712 | at alpha= | -2.5 | deg
Mach: | 0.1 |  |  | Cl=0 at alpha= | -6.1466 | deg
|  |  |  | @ Cl=0.1, Cd= | 0.0094318
|  |  |  | @ Cl=0.4, Cd= | 0.0082626
|  |  |  | @ Cl=0.6, Cd= | 0.0073874
alpha (deg) | Cl | Cd | Cm | Cl/Cd
-20 | -0.481 | 0.20541 | -0.054 | -2.343
-19.5 | -0.496 | 0.18827 | -0.055 | -2.634
-19 | -0.51 | 0.18455 | -0.056 | -2.761
-18.5 | -0.522 | 0.17496 | -0.057 | -2.986
-18 | -0.534 | 0.16234 | -0.057 | -3.288
-17.5 | -0.544 | 0.15298 | -0.058 | -3.554
-17 | -0.552 | 0.14458 | -0.059 | -3.815
-16.5 | -0.557 | 0.13676 | -0.06 | -4.076
-16 | -0.561 | 0.12969 | -0.061 | -4.324
-15.5 | -0.561 | 0.11994 | -0.062 | -4.681
-15 | -0.559 | 0.11286 | -0.063 | -4.953
-14.5 | -0.553 | 0.10616 | -0.064 | -5.212
-14 | -0.544 | 0.09891 | -0.062 | -5.497
-13.5 | -0.531 | 0.09385 | -0.061 | -5.654
-13 | -0.514 | 0.08825 | -0.061 | -5.825
-12.5 | -0.494 | 0.0833 | -0.059 | -5.926
-12 | -0.47 | 0.07802 | -0.061 | -6.027
-11.5 | -0.443 | 0.07389 | -0.061 | -5.994
-11 | -0.413 | 0.06952 | -0.063 | -5.936
-10.5 | -0.379 | 0.06554 | -0.064 | -5.785
-10 | -0.343 | 0.06154 | -0.067 | -5.576
-9.5 | -0.304 | 0.05781 | -0.067 | -5.262
-9 | -0.263 | 0.05445 | -0.069 | -4.828
-8.5 | -0.22 | 0.05082 | -0.074 | -4.326
-8 | -0.209 | 0.0117 | -0.138 | -17.854
-7.5 | -0.155 | 0.01098 | -0.139 | -14.086
-7 | -0.098 | 0.01053 | -0.141 | -9.353
-6.5 | -0.041 | 0.01013 | -0.142 | -4.054
-6 | 0.017 | 0.00977 | -0.143 | 1.783
-5.5 | 0.077 | 0.00952 | -0.144 | 8.064
-5 | 0.137 | 0.00929 | -0.146 | 14.748
-4.5 | 0.198 | 0.00912 | -0.147 | 21.718
-4 | 0.259 | 0.00879 | -0.148 | 29.532
-3.5 | 0.321 | 0.00883 | -0.149 | 36.308
-3 | 0.382 | 0.00873 | -0.149 | 43.751
-2.5 | 0.444 | 0.00712 | -0.15 | 62.331
-2 | 0.504 | 0.00723 | -0.151 | 69.793
-1.5 | 0.565 | 0.00733 | -0.151 | 77.071
-1 | 0.626 | 0.00743 | -0.152 | 84.2
-0.5 | 0.686 | 0.00761 | -0.152 | 90.172
0 | 0.748 | 0.00777 | -0.153 | 96.25
0.5 | 0.808 | 0.00793 | -0.153 | 101.871
1 | 0.869 | 0.00763 | -0.154 | 113.795
1.5 | 0.928 | 0.00774 | -0.154 | 119.962
2 | 0.988 | 0.00788 | -0.155 | 125.358
2.5 | 1.048 | 0.008 | -0.155 | 131.065
3 | 1.101 | 0.00814 | -0.156 | 135.159
3.5 | 1.158 | 0.0083 | -0.156 | 139.55
4 | 1.213 | 0.00847 | -0.157 | 143.326
4.5 | 1.268 | 0.00864 | -0.157 | 146.74
5 | 1.321 | 0.00885 | -0.158 | 149.297
5.5 | 1.368 | 0.01668 | -0.158 | 82.002
6 | 1.414 | 0.01756 | -0.158 | 80.494
6.5 | 1.456 | 0.01833 | -0.158 | 79.439
7 | 1.496 | 0.01921 | -0.158 | 77.876
7.5 | 1.532 | 0.02007 | -0.158 | 76.341
8 | 1.562 | 0.02105 | -0.158 | 74.21
8.5 | 1.586 | 0.02209 | -0.158 | 71.791
9 | 1.604 | 0.0233 | -0.158 | 68.859
9.5 | 1.618 | 0.02453 | -0.158 | 65.959
10 | 1.625 | 0.02587 | -0.157 | 62.806
10.5 | 1.622 | 0.02739 | -0.157 | 59.196
11 | 1.61 | 0.02886 | -0.157 | 55.782
11.5 | 1.591 | 0.03064 | -0.157 | 51.925
12 | 1.565 | 0.03274 | -0.156 | 47.795
12.5 | 1.532 | 0.0351 | -0.155 | 43.632
13 | 1.489 | 0.03844 | -0.154 | 38.751
13.5 | 1.433 | 0.04353 | -0.152 | 32.915
14 | 1.228 | 0.09595 | -0.108 | 12.794
14.5 | 1.171 | 0.1098 | -0.093 | 10.668
15 | 1.124 | 0.11938 | -0.083 | 9.413

## 19. Re 750k Mach 0.25 (1)
BIGFOIL.COM POLAR EXPORT
NACA64-714
NACA64-714 |  |  |  | Cl Max: | 1.598 | at alpha= | 9 | deg
JavaFoil+Calcfoil stall+Eppler ext transition |  |  |  | L/D Max: | 148.681 | at alpha= | 5 | deg
Re: | 750000 |  |  | Cd Min: | 0.00719 | at alpha= | -2.5 | deg
Mach: | 0.25 |  |  | Cl=0 at alpha= | -6.15 | deg
|  |  |  | @ Cl=0.1, Cd= | 0.0096608
|  |  |  | @ Cl=0.4, Cd= | 0.0085463
|  |  |  | @ Cl=0.6, Cd= | 0.0075068
alpha (deg) | Cl | Cd | Cm | Cl/Cd
-18.5 | -0.179 | 0.22586 | -0.055 | -0.793
-18 | -0.236 | 0.21095 | -0.055 | -1.119
-17.5 | -0.283 | 0.19036 | -0.056 | -1.485
-17 | -0.324 | 0.1787 | -0.056 | -1.811
-16.5 | -0.36 | 0.16192 | -0.057 | -2.223
-16 | -0.392 | 0.15372 | -0.058 | -2.548
-15.5 | -0.419 | 0.13828 | -0.059 | -3.028
-15 | -0.441 | 0.12821 | -0.06 | -3.437
-14.5 | -0.457 | 0.11772 | -0.062 | -3.885
-14 | -0.468 | 0.10971 | -0.063 | -4.267
-13.5 | -0.473 | 0.1015 | -0.065 | -4.658
-13 | -0.471 | 0.09342 | -0.064 | -5.044
-12.5 | -0.463 | 0.08658 | -0.061 | -5.348
-12 | -0.449 | 0.08166 | -0.061 | -5.503
-11.5 | -0.43 | 0.07588 | -0.062 | -5.672
-11 | -0.406 | 0.07187 | -0.063 | -5.65
-10.5 | -0.377 | 0.06715 | -0.063 | -5.614
-10 | -0.344 | 0.06317 | -0.065 | -5.441
-9.5 | -0.307 | 0.05918 | -0.068 | -5.188
-9 | -0.267 | 0.05567 | -0.07 | -4.789
-8.5 | -0.223 | 0.05241 | -0.07 | -4.255
-8 | -0.178 | 0.04887 | -0.074 | -3.637
-7.5 | -0.157 | 0.01155 | -0.142 | -13.591
-7 | -0.1 | 0.01097 | -0.144 | -9.149
-6.5 | -0.042 | 0.01047 | -0.145 | -4.001
-6 | 0.018 | 0.01007 | -0.147 | 1.766
-5.5 | 0.079 | 0.00974 | -0.148 | 8.06
-5 | 0.14 | 0.00951 | -0.149 | 14.729
-4.5 | 0.202 | 0.00931 | -0.15 | 21.757
-4 | 0.266 | 0.00916 | -0.151 | 28.994
-3.5 | 0.329 | 0.00881 | -0.153 | 37.334
-3 | 0.392 | 0.00874 | -0.153 | 44.869
-2.5 | 0.456 | 0.00719 | -0.154 | 63.386
-2 | 0.518 | 0.00734 | -0.155 | 70.652
-1.5 | 0.581 | 0.00747 | -0.155 | 77.727
-1 | 0.643 | 0.00759 | -0.156 | 84.745
-0.5 | 0.705 | 0.00773 | -0.157 | 91.177
0 | 0.768 | 0.00793 | -0.157 | 96.913
0.5 | 0.831 | 0.00811 | -0.158 | 102.41
1 | 0.892 | 0.00777 | -0.158 | 114.841
1.5 | 0.954 | 0.00788 | -0.159 | 120.972
2 | 1.016 | 0.00804 | -0.159 | 126.295
2.5 | 1.077 | 0.00817 | -0.16 | 131.938
3 | 1.13 | 0.00834 | -0.16 | 135.574
3.5 | 1.188 | 0.0085 | -0.161 | 139.747
4 | 1.245 | 0.0087 | -0.161 | 143.175
4.5 | 1.301 | 0.00891 | -0.162 | 146.03
5 | 1.354 | 0.00911 | -0.162 | 148.681
5.5 | 1.398 | 0.01753 | -0.162 | 79.75
6 | 1.443 | 0.01846 | -0.162 | 78.132
6.5 | 1.483 | 0.01938 | -0.162 | 76.534
7 | 1.52 | 0.02032 | -0.162 | 74.801
7.5 | 1.552 | 0.02136 | -0.162 | 72.654
8 | 1.575 | 0.02256 | -0.162 | 69.832
8.5 | 1.591 | 0.02379 | -0.162 | 66.869
9 | 1.598 | 0.02524 | -0.161 | 63.325
9.5 | 1.597 | 0.02687 | -0.161 | 59.443
10 | 1.588 | 0.02848 | -0.161 | 55.758
10.5 | 1.561 | 0.03033 | -0.16 | 51.485
11 | 1.521 | 0.03243 | -0.16 | 46.898
11.5 | 1.464 | 0.0358 | -0.158 | 40.893
12 | 1.2 | 0.08614 | -0.096 | 13.934
12.5 | 1.134 | 0.09558 | -0.08 | 11.862
13 | 1.068 | 0.10414 | -0.076 | 10.254
13.5 | 0.996 | 0.11289 | -0.075 | 8.82
14 | 0.917 | 0.12139 | -0.071 | 7.551

## 20. Re 750k Mach 0.50 (1)
BIGFOIL.COM POLAR EXPORT
NACA64-714
NACA64-714 |  |  |  | Cl Max: | 1.541 | at alpha= | 6.5 | deg
JavaFoil+Calcfoil stall+Eppler ext transition |  |  |  | L/D Max: | 149.861 | at alpha= | 4.5 | deg
Re: | 750000 |  |  | Cd Min: | 0.00772 | at alpha= | -2.5 | deg
Mach: | 0.5 |  |  | Cl=0 at alpha= | -6.1667 | deg
|  |  |  | @ Cl=0.1, Cd= | 0.011036
|  |  |  | @ Cl=0.4, Cd= | 0.0097851
|  |  |  | @ Cl=0.6, Cd= | 0.007915
alpha (deg) | Cl | Cd | Cm | Cl/Cd
-20 | -0.77 | 0.2066 | -0.076 | -3.726
-19.5 | -0.742 | 0.19959 | -0.076 | -3.719
-19 | -0.715 | 0.19558 | -0.077 | -3.655
-18.5 | -0.687 | 0.1897 | -0.077 | -3.623
-18 | -0.66 | 0.18527 | -0.078 | -3.562
-17.5 | -0.632 | 0.17831 | -0.077 | -3.544
-17 | -0.603 | 0.16835 | -0.074 | -3.583
-16.5 | -0.576 | 0.16183 | -0.074 | -3.557
-16 | -0.548 | 0.15462 | -0.075 | -3.544
-15.5 | -0.52 | 0.15016 | -0.075 | -3.465
-15 | -0.493 | 0.14595 | -0.076 | -3.376
-14.5 | -0.465 | 0.14644 | -0.075 | -3.174
-14 | -0.436 | 0.13761 | -0.07 | -3.169
-13.5 | -0.408 | 0.13389 | -0.071 | -3.051
-13 | -0.381 | 0.12982 | -0.071 | -2.933
-12.5 | -0.353 | 0.12634 | -0.072 | -2.794
-12 | -0.325 | 0.11705 | -0.072 | -2.78
-11.5 | -0.298 | 0.11401 | -0.073 | -2.61
-11 | -0.269 | 0.10707 | -0.067 | -2.515
-10.5 | -0.242 | 0.10422 | -0.067 | -2.318
-10 | -0.214 | 0.09784 | -0.068 | -2.185
-9.5 | -0.186 | 0.09811 | -0.068 | -1.896
-9 | -0.229 | 0.06838 | -0.067 | -3.348
-8.5 | -0.218 | 0.05912 | -0.068 | -3.694
-8 | -0.182 | 0.05382 | -0.07 | -3.389
-7.5 | -0.138 | 0.04983 | -0.073 | -2.775
-7 | -0.09 | 0.04641 | -0.078 | -1.928
-6.5 | -0.038 | 0.04327 | -0.081 | -0.872
-6 | 0.019 | 0.01166 | -0.161 | 1.653
-5.5 | 0.086 | 0.01113 | -0.163 | 7.685
-5 | 0.153 | 0.01068 | -0.164 | 14.349
-4.5 | 0.222 | 0.01033 | -0.165 | 21.503
-4 | 0.292 | 0.01006 | -0.167 | 29
-3.5 | 0.362 | 0.00986 | -0.168 | 36.705
-3 | 0.433 | 0.00972 | -0.169 | 44.522
-2.5 | 0.51 | 0.00772 | -0.172 | 66.006
-2 | 0.579 | 0.00787 | -0.173 | 73.596
-1.5 | 0.649 | 0.00802 | -0.174 | 80.892
-1 | 0.719 | 0.00824 | -0.174 | 87.259
-0.5 | 0.788 | 0.00797 | -0.175 | 98.954
0 | 0.858 | 0.00814 | -0.175 | 105.455
0.5 | 0.928 | 0.00833 | -0.176 | 111.376
1 | 0.997 | 0.00852 | -0.177 | 117.039
1.5 | 1.066 | 0.00871 | -0.177 | 122.382
2 | 1.135 | 0.00885 | -0.178 | 128.29
2.5 | 1.204 | 0.00911 | -0.178 | 132.123
3 | 1.26 | 0.00933 | -0.179 | 135.001
3.5 | 1.322 | 0.00959 | -0.18 | 137.848
4 | 1.382 | 0.0093 | -0.18 | 148.529
4.5 | 1.439 | 0.0096 | -0.18 | 149.861
5 | 1.47 | 0.02077 | -0.179 | 70.764
5.5 | 1.507 | 0.02211 | -0.179 | 68.171
6 | 1.533 | 0.02365 | -0.178 | 64.802
6.5 | 1.541 | 0.02533 | -0.178 | 60.847
7 | 1.523 | 0.02767 | -0.178 | 55.032
7.5 | 1.449 | 0.03018 | -0.177 | 48.02
8 | 0.767 | 0.08013 | -0.067 | 9.576
8.5 | 0.793 | 0.08816 | -0.065 | 8.998
9 | 0.82 | 0.09765 | -0.073 | 8.4
9.5 | 0.846 | 0.1 | -0.074 | 8.463
10 | 0.872 | 0.10473 | -0.075 | 8.33
10.5 | 0.9 | 0.11379 | -0.082 | 7.906
11 | 0.925 | 0.11685 | -0.082 | 7.92
11.5 | 0.951 | 0.12249 | -0.084 | 7.768

## 21. Re 1M Mach 0.00 (1)
BIGFOIL.COM POLAR EXPORT
NACA64-714
NACA64-714 |  |  |  | Cl Max: | 1.633 | at alpha= | 10 | deg
JavaFoil+Calcfoil stall+Eppler ext transition |  |  |  | L/D Max: | 159.431 | at alpha= | 5 | deg
Re: | 1000000 |  |  | Cd Min: | 0.00671 | at alpha= | -2.5 | deg
Mach: | 0 |  |  | Cl=0 at alpha= | -6.1466 | deg
|  |  |  | @ Cl=0.1, Cd= | 0.0088933
|  |  |  | @ Cl=0.4, Cd= | 0.0077871
|  |  |  | @ Cl=0.6, Cd= | 0.0069823
alpha (deg) | Cl | Cd | Cm | Cl/Cd
-20 | -0.524 | 0.19204 | -0.057 | -2.73
-19.5 | -0.536 | 0.18184 | -0.057 | -2.948
-19 | -0.547 | 0.17076 | -0.058 | -3.202
-18.5 | -0.557 | 0.16513 | -0.059 | -3.371
-18 | -0.565 | 0.15603 | -0.059 | -3.621
-17.5 | -0.572 | 0.14619 | -0.06 | -3.911
-17 | -0.577 | 0.13801 | -0.061 | -4.179
-16.5 | -0.579 | 0.12929 | -0.061 | -4.482
-16 | -0.58 | 0.1241 | -0.062 | -4.673
-15.5 | -0.578 | 0.11555 | -0.063 | -4.999
-15 | -0.573 | 0.10874 | -0.064 | -5.266
-14.5 | -0.565 | 0.10298 | -0.065 | -5.482
-14 | -0.553 | 0.09608 | -0.064 | -5.753
-13.5 | -0.538 | 0.09002 | -0.064 | -5.974
-13 | -0.519 | 0.08552 | -0.061 | -6.069
-12.5 | -0.498 | 0.08067 | -0.062 | -6.168
-12 | -0.473 | 0.07633 | -0.062 | -6.191
-11.5 | -0.445 | 0.07203 | -0.064 | -6.174
-11 | -0.414 | 0.06779 | -0.066 | -6.103
-10.5 | -0.38 | 0.06385 | -0.067 | -5.945
-10 | -0.344 | 0.05936 | -0.072 | -5.791
-9.5 | -0.305 | 0.05506 | -0.077 | -5.546
-9 | -0.31 | 0.01326 | -0.133 | -23.375
-8.5 | -0.262 | 0.01142 | -0.137 | -22.98
-8 | -0.209 | 0.01077 | -0.138 | -19.447
-7.5 | -0.155 | 0.01025 | -0.139 | -15.089
-7 | -0.098 | 0.00982 | -0.141 | -10.021
-6.5 | -0.041 | 0.00949 | -0.142 | -4.325
-6 | 0.017 | 0.00918 | -0.143 | 1.895
-5.5 | 0.077 | 0.00897 | -0.144 | 8.549
-5 | 0.137 | 0.00877 | -0.145 | 15.61
-4.5 | 0.198 | 0.00841 | -0.147 | 23.501
-4 | 0.258 | 0.00844 | -0.147 | 30.614
-3.5 | 0.319 | 0.00833 | -0.148 | 38.325
-3 | 0.38 | 0.0083 | -0.149 | 45.784
-2.5 | 0.442 | 0.00671 | -0.149 | 65.79
-2 | 0.502 | 0.00679 | -0.15 | 73.914
-1.5 | 0.562 | 0.00692 | -0.15 | 81.218
-1 | 0.623 | 0.00702 | -0.151 | 88.74
-0.5 | 0.683 | 0.00717 | -0.152 | 95.277
0 | 0.744 | 0.00732 | -0.152 | 101.608
0.5 | 0.804 | 0.00747 | -0.153 | 107.683
1 | 0.864 | 0.00762 | -0.153 | 113.432
1.5 | 0.924 | 0.00727 | -0.154 | 127.126
2 | 0.983 | 0.00738 | -0.154 | 133.267
2.5 | 1.043 | 0.0075 | -0.155 | 139.011
3 | 1.096 | 0.00763 | -0.155 | 143.568
3.5 | 1.152 | 0.00776 | -0.156 | 148.555
4 | 1.208 | 0.00789 | -0.156 | 152.988
4.5 | 1.262 | 0.00805 | -0.157 | 156.864
5 | 1.315 | 0.00825 | -0.157 | 159.431
5.5 | 1.363 | 0.01568 | -0.157 | 86.925
6 | 1.41 | 0.01647 | -0.157 | 85.604
6.5 | 1.453 | 0.01723 | -0.157 | 84.332
7 | 1.494 | 0.01803 | -0.158 | 82.853
7.5 | 1.531 | 0.01883 | -0.158 | 81.316
8 | 1.562 | 0.01969 | -0.158 | 79.351
8.5 | 1.588 | 0.02064 | -0.158 | 76.898
9 | 1.608 | 0.02176 | -0.157 | 73.879
9.5 | 1.623 | 0.02289 | -0.157 | 70.888
10 | 1.633 | 0.02406 | -0.157 | 67.867
10.5 | 1.632 | 0.02527 | -0.157 | 64.593
11 | 1.624 | 0.02676 | -0.157 | 60.702
11.5 | 1.61 | 0.02828 | -0.156 | 56.919
12 | 1.589 | 0.03009 | -0.156 | 52.788
12.5 | 1.561 | 0.03225 | -0.156 | 48.4
13 | 1.528 | 0.03445 | -0.155 | 44.357
13.5 | 1.488 | 0.03733 | -0.154 | 39.867
14 | 1.443 | 0.04105 | -0.153 | 35.145
14.5 | 1.377 | 0.04883 | -0.149 | 28.2
15 | 1.289 | 0.06582 | -0.14 | 19.577

## 22. Re 1M Mach 0.10 (1)
BIGFOIL.COM POLAR EXPORT
NACA64-714
NACA64-714 |  |  |  | Cl Max: | 1.629 | at alpha= | 10 | deg
JavaFoil+Calcfoil stall+Eppler ext transition |  |  |  | L/D Max: | 159.472 | at alpha= | 5 | deg
Re: | 1000000 |  |  | Cd Min: | 0.00671 | at alpha= | -2.5 | deg
Mach: | 0.1 |  |  | Cl=0 at alpha= | -6.1466 | deg
|  |  |  | @ Cl=0.1, Cd= | 0.0089295
|  |  |  | @ Cl=0.4, Cd= | 0.0078171
|  |  |  | @ Cl=0.6, Cd= | 0.0070103
alpha (deg) | Cl | Cd | Cm | Cl/Cd
-20 | -0.482 | 0.199 | -0.056 | -2.42
-19.5 | -0.496 | 0.18578 | -0.057 | -2.671
-19 | -0.51 | 0.17599 | -0.057 | -2.897
-18.5 | -0.523 | 0.16928 | -0.058 | -3.088
-18 | -0.534 | 0.15956 | -0.059 | -3.347
-17.5 | -0.544 | 0.14916 | -0.06 | -3.647
-17 | -0.552 | 0.14125 | -0.06 | -3.908
-16.5 | -0.558 | 0.13204 | -0.061 | -4.224
-16 | -0.561 | 0.12561 | -0.062 | -4.466
-15.5 | -0.562 | 0.11704 | -0.063 | -4.799
-15 | -0.559 | 0.11017 | -0.064 | -5.076
-14.5 | -0.554 | 0.10376 | -0.065 | -5.335
-14 | -0.544 | 0.09775 | -0.064 | -5.567
-13.5 | -0.531 | 0.09142 | -0.063 | -5.809
-13 | -0.514 | 0.08688 | -0.063 | -5.922
-12.5 | -0.494 | 0.08137 | -0.062 | -6.071
-12 | -0.471 | 0.07665 | -0.064 | -6.143
-11.5 | -0.443 | 0.07249 | -0.063 | -6.116
-11 | -0.413 | 0.06843 | -0.066 | -6.039
-10.5 | -0.38 | 0.06436 | -0.067 | -5.9
-10 | -0.344 | 0.0598 | -0.071 | -5.752
-9.5 | -0.305 | 0.05602 | -0.074 | -5.45
-9 | -0.265 | 0.05118 | -0.081 | -5.184
-8.5 | -0.263 | 0.01163 | -0.137 | -22.602
-8 | -0.21 | 0.01092 | -0.138 | -19.217
-7.5 | -0.155 | 0.01033 | -0.14 | -15.017
-7 | -0.099 | 0.00991 | -0.141 | -9.971
-6.5 | -0.041 | 0.00955 | -0.142 | -4.314
-6 | 0.017 | 0.00922 | -0.144 | 1.894
-5.5 | 0.077 | 0.00901 | -0.145 | 8.551
-5 | 0.137 | 0.0088 | -0.146 | 15.624
-4.5 | 0.199 | 0.00845 | -0.147 | 23.517
-4 | 0.26 | 0.00851 | -0.148 | 30.525
-3.5 | 0.321 | 0.00839 | -0.149 | 38.224
-3 | 0.382 | 0.00827 | -0.149 | 46.14
-2.5 | 0.444 | 0.00671 | -0.15 | 66.162
-2 | 0.505 | 0.00684 | -0.151 | 73.715
-1.5 | 0.565 | 0.00693 | -0.151 | 81.603
-1 | 0.626 | 0.00707 | -0.152 | 88.471
-0.5 | 0.686 | 0.00719 | -0.152 | 95.445
0 | 0.748 | 0.00733 | -0.153 | 101.963
0.5 | 0.808 | 0.00748 | -0.153 | 108.063
1 | 0.869 | 0.00763 | -0.154 | 113.806
1.5 | 0.928 | 0.00727 | -0.154 | 127.663
2 | 0.988 | 0.0074 | -0.155 | 133.636
2.5 | 1.049 | 0.00752 | -0.155 | 139.352
3 | 1.101 | 0.00765 | -0.156 | 143.835
3.5 | 1.158 | 0.00777 | -0.156 | 149.019
4 | 1.214 | 0.00792 | -0.157 | 153.19
4.5 | 1.268 | 0.00808 | -0.157 | 156.994
5 | 1.321 | 0.00828 | -0.158 | 159.472
5.5 | 1.369 | 0.01584 | -0.158 | 86.435
6 | 1.415 | 0.01665 | -0.158 | 85.034
6.5 | 1.459 | 0.01739 | -0.158 | 83.891
7 | 1.499 | 0.0182 | -0.158 | 82.346
7.5 | 1.535 | 0.01901 | -0.158 | 80.767
8 | 1.565 | 0.01991 | -0.158 | 78.616
8.5 | 1.59 | 0.02089 | -0.158 | 76.088
9 | 1.608 | 0.02207 | -0.158 | 72.864
9.5 | 1.621 | 0.02321 | -0.158 | 69.863
10 | 1.629 | 0.0244 | -0.158 | 66.753
10.5 | 1.626 | 0.0258 | -0.158 | 63.023
11 | 1.614 | 0.02722 | -0.157 | 59.301
11.5 | 1.596 | 0.02885 | -0.157 | 55.316
12 | 1.57 | 0.03073 | -0.157 | 51.088
12.5 | 1.537 | 0.03304 | -0.156 | 46.52
13 | 1.498 | 0.0357 | -0.155 | 41.958
13.5 | 1.452 | 0.03869 | -0.154 | 37.528
14 | 1.396 | 0.04352 | -0.152 | 32.074
14.5 | 1.315 | 0.05514 | -0.146 | 23.847
15 | 1.136 | 0.11184 | -0.098 | 10.157

## 23. Re 1M Mach 0.25 (1)
BIGFOIL.COM POLAR EXPORT
NACA64-714
NACA64-714 |  |  |  | Cl Max: | 1.602 | at alpha= | 9 | deg
JavaFoil+Calcfoil stall+Eppler ext transition |  |  |  | L/D Max: | 158.514 | at alpha= | 5 | deg
Re: | 1000000 |  |  | Cd Min: | 0.00683 | at alpha= | -2.5 | deg
Mach: | 0.25 |  |  | Cl=0 at alpha= | -6.15 | deg
|  |  |  | @ Cl=0.1, Cd= | 0.0091377
|  |  |  | @ Cl=0.4, Cd= | 0.0082562
|  |  |  | @ Cl=0.6, Cd= | 0.0070868
alpha (deg) | Cl | Cd | Cm | Cl/Cd
-18.5 | -0.179 | 0.21088 | -0.056 | -0.85
-18 | -0.236 | 0.19978 | -0.057 | -1.182
-17.5 | -0.283 | 0.18477 | -0.057 | -1.531
-17 | -0.324 | 0.17066 | -0.057 | -1.897
-16.5 | -0.36 | 0.15611 | -0.058 | -2.306
-16 | -0.392 | 0.14812 | -0.059 | -2.645
-15.5 | -0.419 | 0.13084 | -0.061 | -3.202
-15 | -0.441 | 0.12464 | -0.062 | -3.537
-14.5 | -0.458 | 0.11377 | -0.063 | -4.022
-14 | -0.468 | 0.10505 | -0.064 | -4.458
-13.5 | -0.473 | 0.09916 | -0.066 | -4.771
-13 | -0.472 | 0.09132 | -0.066 | -5.164
-12.5 | -0.463 | 0.08483 | -0.064 | -5.463
-12 | -0.45 | 0.07991 | -0.063 | -5.627
-11.5 | -0.431 | 0.07436 | -0.064 | -5.792
-11 | -0.406 | 0.06996 | -0.065 | -5.81
-10.5 | -0.377 | 0.06569 | -0.066 | -5.745
-10 | -0.344 | 0.0617 | -0.068 | -5.577
-9.5 | -0.308 | 0.05759 | -0.072 | -5.339
-9 | -0.267 | 0.05411 | -0.074 | -4.939
-8.5 | -0.224 | 0.05076 | -0.076 | -4.407
-8 | -0.213 | 0.01143 | -0.141 | -18.638
-7.5 | -0.158 | 0.01084 | -0.143 | -14.555
-7 | -0.101 | 0.01033 | -0.144 | -9.745
-6.5 | -0.042 | 0.00985 | -0.146 | -4.267
-6 | 0.018 | 0.0095 | -0.147 | 1.876
-5.5 | 0.079 | 0.00921 | -0.148 | 8.549
-5 | 0.14 | 0.009 | -0.149 | 15.603
-4.5 | 0.203 | 0.00882 | -0.151 | 23.028
-4 | 0.266 | 0.00847 | -0.152 | 31.442
-3.5 | 0.329 | 0.00838 | -0.153 | 39.298
-3 | 0.392 | 0.00846 | -0.153 | 46.359
-2.5 | 0.456 | 0.00683 | -0.154 | 66.816
-2 | 0.518 | 0.00694 | -0.155 | 74.658
-1.5 | 0.581 | 0.00705 | -0.155 | 82.337
-1 | 0.643 | 0.00717 | -0.156 | 89.694
-0.5 | 0.705 | 0.00733 | -0.157 | 96.247
0 | 0.768 | 0.00747 | -0.157 | 102.798
0.5 | 0.831 | 0.00764 | -0.158 | 108.733
1 | 0.893 | 0.00734 | -0.158 | 121.702
1.5 | 0.954 | 0.00744 | -0.159 | 128.277
2 | 1.016 | 0.00757 | -0.159 | 134.224
2.5 | 1.077 | 0.00768 | -0.16 | 140.346
3 | 1.131 | 0.00782 | -0.16 | 144.511
3.5 | 1.189 | 0.00796 | -0.161 | 149.328
4 | 1.246 | 0.00812 | -0.161 | 153.333
4.5 | 1.301 | 0.00832 | -0.162 | 156.356
5 | 1.354 | 0.00854 | -0.162 | 158.514
5.5 | 1.4 | 0.0166 | -0.162 | 84.326
6 | 1.445 | 0.0175 | -0.162 | 82.55
6.5 | 1.486 | 0.01836 | -0.162 | 80.942
7 | 1.523 | 0.01924 | -0.162 | 79.14
7.5 | 1.555 | 0.02021 | -0.162 | 76.944
8 | 1.579 | 0.02137 | -0.162 | 73.869
8.5 | 1.595 | 0.02247 | -0.162 | 70.948
9 | 1.602 | 0.02389 | -0.162 | 67.05
9.5 | 1.601 | 0.02543 | -0.162 | 62.967
10 | 1.592 | 0.02684 | -0.161 | 59.308
10.5 | 1.566 | 0.02859 | -0.161 | 54.782
11 | 1.527 | 0.03059 | -0.161 | 49.913
11.5 | 1.473 | 0.03334 | -0.16 | 44.169
12 | 1.403 | 0.03687 | -0.158 | 38.05
12.5 | 1.146 | 0.0896 | -0.099 | 12.795
13 | 1.071 | 0.10084 | -0.084 | 10.622
13.5 | 0.997 | 0.10847 | -0.08 | 9.196
14 | 0.918 | 0.11859 | -0.077 | 7.742

## 24. Re 1M Mach 0.50 (1)
BIGFOIL.COM POLAR EXPORT
NACA64-714
NACA64-714 |  |  |  | Cl Max: | 1.545 | at alpha= | 6.5 | deg
JavaFoil+Calcfoil stall+Eppler ext transition |  |  |  | L/D Max: | 161.041 | at alpha= | 4.5 | deg
Re: | 1000000 |  |  | Cd Min: | 0.00731 | at alpha= | -2.5 | deg
Mach: | 0.5 |  |  | Cl=0 at alpha= | -6.1484 | deg
|  |  |  | @ Cl=0.1, Cd= | 0.010403
|  |  |  | @ Cl=0.4, Cd= | 0.0092622
|  |  |  | @ Cl=0.6, Cd= | 0.007476
alpha (deg) | Cl | Cd | Cm | Cl/Cd
-20 | -0.77 | 0.19664 | -0.077 | -3.916
-19.5 | -0.742 | 0.1895 | -0.077 | -3.918
-19 | -0.715 | 0.18409 | -0.077 | -3.883
-18.5 | -0.687 | 0.17943 | -0.077 | -3.831
-18 | -0.66 | 0.17498 | -0.078 | -3.771
-17.5 | -0.632 | 0.16607 | -0.078 | -3.807
-17 | -0.603 | 0.16101 | -0.075 | -3.747
-16.5 | -0.576 | 0.15162 | -0.075 | -3.797
-16 | -0.548 | 0.1481 | -0.075 | -3.701
-15.5 | -0.52 | 0.1437 | -0.075 | -3.622
-15 | -0.493 | 0.13955 | -0.076 | -3.531
-14.5 | -0.465 | 0.14166 | -0.076 | -3.282
-14 | -0.436 | 0.13241 | -0.071 | -3.294
-13.5 | -0.409 | 0.12866 | -0.071 | -3.175
-13 | -0.381 | 0.12333 | -0.072 | -3.088
-12.5 | -0.353 | 0.11983 | -0.072 | -2.947
-12 | -0.325 | 0.1099 | -0.073 | -2.961
-11.5 | -0.298 | 0.1069 | -0.073 | -2.784
-11 | -0.269 | 0.10134 | -0.068 | -2.658
-10.5 | -0.242 | 0.09649 | -0.068 | -2.504
-10 | -0.214 | 0.09289 | -0.069 | -2.302
-9.5 | -0.186 | 0.09309 | -0.07 | -1.999
-9 | -0.229 | 0.06575 | -0.067 | -3.481
-8.5 | -0.218 | 0.05763 | -0.069 | -3.79
-8 | -0.182 | 0.05269 | -0.071 | -3.462
-7.5 | -0.138 | 0.04878 | -0.077 | -2.837
-7 | -0.09 | 0.04544 | -0.081 | -1.972
-6.5 | -0.045 | 0.01171 | -0.16 | -3.847
-6 | 0.019 | 0.011 | -0.162 | 1.756
-5.5 | 0.086 | 0.01049 | -0.163 | 8.174
-5 | 0.154 | 0.01007 | -0.164 | 15.261
-4.5 | 0.223 | 0.00974 | -0.166 | 22.855
-4 | 0.292 | 0.00952 | -0.167 | 30.73
-3.5 | 0.363 | 0.00933 | -0.168 | 38.901
-3 | 0.434 | 0.0092 | -0.17 | 47.139
-2.5 | 0.51 | 0.00731 | -0.172 | 69.694
-2 | 0.579 | 0.00744 | -0.173 | 77.848
-1.5 | 0.649 | 0.00756 | -0.174 | 85.827
-1 | 0.719 | 0.00774 | -0.174 | 92.802
-0.5 | 0.788 | 0.00793 | -0.175 | 99.36
0 | 0.858 | 0.00766 | -0.175 | 112.042
0.5 | 0.928 | 0.00782 | -0.176 | 118.576
1 | 0.997 | 0.00798 | -0.177 | 124.951
1.5 | 1.066 | 0.00813 | -0.177 | 131.153
2 | 1.135 | 0.00829 | -0.178 | 136.87
2.5 | 1.204 | 0.00848 | -0.178 | 142.065
3 | 1.26 | 0.00871 | -0.179 | 144.641
3.5 | 1.322 | 0.00892 | -0.18 | 148.203
4 | 1.382 | 0.00924 | -0.18 | 149.594
4.5 | 1.439 | 0.00894 | -0.181 | 161.041
5 | 1.473 | 0.01968 | -0.179 | 74.829
5.5 | 1.51 | 0.02094 | -0.179 | 72.144
6 | 1.536 | 0.02238 | -0.179 | 68.647
6.5 | 1.545 | 0.02399 | -0.179 | 64.424
7 | 1.526 | 0.02617 | -0.178 | 58.323
7.5 | 1.453 | 0.02884 | -0.178 | 50.394
8 | 0.768 | 0.06881 | -0.071 | 11.156
8.5 | 0.793 | 0.0849 | -0.067 | 9.346
9 | 0.82 | 0.09175 | -0.074 | 8.941
9.5 | 0.846 | 0.09354 | -0.074 | 9.049
10 | 0.873 | 0.09766 | -0.076 | 8.935
10.5 | 0.9 | 0.10774 | -0.083 | 8.351
11 | 0.926 | 0.1108 | -0.083 | 8.353
11.5 | 0.952 | 0.11399 | -0.084 | 8.348

## 25. Re 2M Mach 0.00 (1)
BIGFOIL.COM POLAR EXPORT
NACA64-714
NACA64-714 |  |  |  | Cl Max: | 1.643 | at alpha= | 10.5 | deg
JavaFoil+Calcfoil stall+Eppler ext transition |  |  |  | L/D Max: | 182.191 | at alpha= | 5 | deg
Re: | 2000000 |  |  | Cd Min: | 0.00602 | at alpha= | -2.5 | deg
Mach: | 0 |  |  | Cl=0 at alpha= | -6.1525 | deg
|  |  |  | @ Cl=0.1, Cd= | 0.0079202
|  |  |  | @ Cl=0.4, Cd= | 0.0069955
|  |  |  | @ Cl=0.6, Cd= | 0.0062685
alpha (deg) | Cl | Cd | Cm | Cl/Cd
-20 | -0.525 | 0.18132 | -0.059 | -2.894
-19.5 | -0.537 | 0.17122 | -0.059 | -3.134
-19 | -0.547 | 0.1638 | -0.06 | -3.342
-18.5 | -0.557 | 0.15427 | -0.061 | -3.612
-18 | -0.566 | 0.14536 | -0.061 | -3.891
-17.5 | -0.572 | 0.13902 | -0.062 | -4.117
-17 | -0.578 | 0.12903 | -0.064 | -4.477
-16.5 | -0.58 | 0.12187 | -0.065 | -4.763
-16 | -0.581 | 0.11652 | -0.065 | -4.984
-15.5 | -0.579 | 0.11121 | -0.066 | -5.203
-15 | -0.574 | 0.10389 | -0.067 | -5.523
-14.5 | -0.566 | 0.09812 | -0.069 | -5.767
-14 | -0.555 | 0.09065 | -0.07 | -6.12
-13.5 | -0.541 | 0.08498 | -0.072 | -6.36
-13 | -0.521 | 0.08081 | -0.07 | -6.451
-12.5 | -0.5 | 0.07604 | -0.072 | -6.577
-12 | -0.475 | 0.07159 | -0.073 | -6.641
-11.5 | -0.449 | 0.0658 | -0.079 | -6.828
-11 | -0.482 | 0.01674 | -0.128 | -28.816
-10.5 | -0.45 | 0.01341 | -0.132 | -33.567
-10 | -0.41 | 0.01205 | -0.134 | -33.998
-9.5 | -0.365 | 0.01108 | -0.135 | -32.921
-9 | -0.316 | 0.01039 | -0.137 | -30.451
-8.5 | -0.265 | 0.0098 | -0.138 | -27.029
-8 | -0.211 | 0.00934 | -0.139 | -22.592
-7.5 | -0.156 | 0.00894 | -0.14 | -17.424
-7 | -0.099 | 0.00862 | -0.142 | -11.502
-6.5 | -0.041 | 0.00837 | -0.143 | -4.938
-6 | 0.018 | 0.00815 | -0.144 | 2.151
-5.5 | 0.077 | 0.00797 | -0.145 | 9.704
-5 | 0.137 | 0.00784 | -0.146 | 17.525
-4.5 | 0.198 | 0.00768 | -0.147 | 25.751
-4 | 0.258 | 0.00756 | -0.147 | 34.202
-3.5 | 0.319 | 0.0075 | -0.148 | 42.581
-3 | 0.38 | 0.00746 | -0.149 | 50.894
-2.5 | 0.442 | 0.00602 | -0.149 | 73.39
-2 | 0.502 | 0.00611 | -0.15 | 82.202
-1.5 | 0.562 | 0.0062 | -0.15 | 90.67
-1 | 0.623 | 0.00631 | -0.151 | 98.631
-0.5 | 0.683 | 0.00643 | -0.152 | 106.17
0 | 0.744 | 0.00655 | -0.152 | 113.632
0.5 | 0.804 | 0.00665 | -0.153 | 120.996
1 | 0.864 | 0.00678 | -0.153 | 127.485
1.5 | 0.924 | 0.00645 | -0.154 | 143.43
2 | 0.984 | 0.00652 | -0.154 | 150.8
2.5 | 1.043 | 0.0066 | -0.155 | 158.049
3 | 1.096 | 0.00673 | -0.155 | 162.925
3.5 | 1.152 | 0.00683 | -0.156 | 168.729
4 | 1.208 | 0.00695 | -0.156 | 173.746
4.5 | 1.263 | 0.00708 | -0.157 | 178.25
5 | 1.315 | 0.00722 | -0.157 | 182.191
5.5 | 1.364 | 0.01216 | -0.157 | 112.23
6 | 1.412 | 0.01274 | -0.158 | 110.882
6.5 | 1.457 | 0.01527 | -0.158 | 95.394
7 | 1.499 | 0.01592 | -0.158 | 94.143
7.5 | 1.538 | 0.01659 | -0.158 | 92.684
8 | 1.569 | 0.01735 | -0.158 | 90.459
8.5 | 1.595 | 0.01815 | -0.158 | 87.9
9 | 1.616 | 0.01908 | -0.158 | 84.714
9.5 | 1.632 | 0.02004 | -0.158 | 81.453
10 | 1.642 | 0.02102 | -0.158 | 78.153
10.5 | 1.643 | 0.02201 | -0.158 | 74.618
11 | 1.635 | 0.02325 | -0.158 | 70.314
11.5 | 1.621 | 0.02453 | -0.158 | 66.066
12 | 1.6 | 0.02604 | -0.157 | 61.446
12.5 | 1.573 | 0.02777 | -0.157 | 56.64
13 | 1.541 | 0.02968 | -0.157 | 51.913
13.5 | 1.503 | 0.03181 | -0.156 | 47.251
14 | 1.461 | 0.03429 | -0.155 | 42.594
14.5 | 1.413 | 0.0374 | -0.154 | 37.787
15 | 1.363 | 0.04098 | -0.153 | 33.26
15.5 | 1.307 | 0.04586 | -0.151 | 28.51

## 26. Re 2M Mach 0.10 (1)
BIGFOIL.COM POLAR EXPORT
NACA64-714
NACA64-714 |  |  |  | Cl Max: | 1.639 | at alpha= | 10 | deg
JavaFoil+Calcfoil stall+Eppler ext transition |  |  |  | L/D Max: | 181.556 | at alpha= | 5 | deg
Re: | 2000000 |  |  | Cd Min: | 0.00606 | at alpha= | -2.5 | deg
Mach: | 0.1 |  |  | Cl=0 at alpha= | -6.1525 | deg
|  |  |  | @ Cl=0.1, Cd= | 0.0078453
|  |  |  | @ Cl=0.4, Cd= | 0.0070465
|  |  |  | @ Cl=0.6, Cd= | 0.0062731
alpha (deg) | Cl | Cd | Cm | Cl/Cd
-20 | -0.482 | 0.18696 | -0.058 | -2.579
-19.5 | -0.497 | 0.17256 | -0.059 | -2.879
-19 | -0.511 | 0.16521 | -0.06 | -3.09
-18.5 | -0.523 | 0.15841 | -0.061 | -3.303
-18 | -0.535 | 0.1484 | -0.061 | -3.603
-17.5 | -0.544 | 0.14161 | -0.062 | -3.845
-17 | -0.553 | 0.13177 | -0.063 | -4.194
-16.5 | -0.559 | 0.12427 | -0.064 | -4.495
-16 | -0.562 | 0.11837 | -0.064 | -4.745
-15.5 | -0.563 | 0.11134 | -0.066 | -5.054
-15 | -0.56 | 0.10503 | -0.067 | -5.334
-14.5 | -0.555 | 0.09919 | -0.068 | -5.592
-14 | -0.546 | 0.09173 | -0.069 | -5.95
-13.5 | -0.533 | 0.08569 | -0.07 | -6.221
-13 | -0.516 | 0.08214 | -0.07 | -6.286
-12.5 | -0.496 | 0.07677 | -0.07 | -6.464
-12 | -0.474 | 0.07128 | -0.075 | -6.65
-11.5 | -0.446 | 0.06761 | -0.075 | -6.603
-11 | -0.47 | 0.02188 | -0.124 | -21.498
-10.5 | -0.449 | 0.01393 | -0.132 | -32.209
-10 | -0.41 | 0.01226 | -0.134 | -33.403
-9.5 | -0.365 | 0.01124 | -0.136 | -32.512
-9 | -0.317 | 0.01051 | -0.137 | -30.176
-8.5 | -0.265 | 0.00996 | -0.138 | -26.653
-8 | -0.212 | 0.00945 | -0.14 | -22.4
-7.5 | -0.156 | 0.009 | -0.141 | -17.354
-7 | -0.099 | 0.00869 | -0.142 | -11.441
-6.5 | -0.041 | 0.00841 | -0.143 | -4.929
-6 | 0.018 | 0.00818 | -0.145 | 2.152
-5.5 | 0.078 | 0.00786 | -0.146 | 9.876
-5 | 0.138 | 0.00782 | -0.147 | 17.65
-4.5 | 0.199 | 0.00773 | -0.147 | 25.708
-4 | 0.26 | 0.00762 | -0.148 | 34.105
-3.5 | 0.321 | 0.00755 | -0.149 | 42.508
-3 | 0.382 | 0.00745 | -0.149 | 51.268
-2.5 | 0.444 | 0.00606 | -0.15 | 73.292
-2 | 0.505 | 0.0061 | -0.151 | 82.711
-1.5 | 0.565 | 0.00621 | -0.151 | 91.082
-1 | 0.626 | 0.00632 | -0.152 | 99.059
-0.5 | 0.686 | 0.00642 | -0.152 | 106.887
0 | 0.748 | 0.00656 | -0.153 | 114.072
0.5 | 0.808 | 0.00669 | -0.153 | 120.849
1 | 0.869 | 0.00679 | -0.154 | 127.863
1.5 | 0.929 | 0.00648 | -0.155 | 143.406
2 | 0.989 | 0.00656 | -0.155 | 150.732
2.5 | 1.049 | 0.00665 | -0.155 | 157.757
3 | 1.101 | 0.00674 | -0.156 | 163.274
3.5 | 1.158 | 0.00687 | -0.156 | 168.478
4 | 1.214 | 0.007 | -0.157 | 173.468
4.5 | 1.269 | 0.00713 | -0.157 | 177.889
5 | 1.321 | 0.00728 | -0.158 | 181.556
5.5 | 1.37 | 0.01229 | -0.158 | 111.492
6 | 1.418 | 0.01287 | -0.158 | 110.199
6.5 | 1.463 | 0.01536 | -0.159 | 95.244
7 | 1.504 | 0.0161 | -0.159 | 93.456
7.5 | 1.542 | 0.01676 | -0.159 | 91.995
8 | 1.573 | 0.01753 | -0.159 | 89.698
8.5 | 1.598 | 0.01839 | -0.159 | 86.903
9 | 1.617 | 0.01934 | -0.159 | 83.615
9.5 | 1.631 | 0.02029 | -0.159 | 80.358
10 | 1.639 | 0.02132 | -0.159 | 76.864
10.5 | 1.636 | 0.02248 | -0.159 | 72.771
11 | 1.625 | 0.02365 | -0.159 | 68.704
11.5 | 1.607 | 0.025 | -0.158 | 64.267
12 | 1.582 | 0.02659 | -0.158 | 59.488
12.5 | 1.55 | 0.02841 | -0.158 | 54.537
13 | 1.511 | 0.03065 | -0.157 | 49.293
13.5 | 1.468 | 0.03275 | -0.156 | 44.841
14 | 1.419 | 0.03577 | -0.155 | 39.666
14.5 | 1.366 | 0.03906 | -0.154 | 34.968
15 | 1.306 | 0.04362 | -0.153 | 29.952

## 27. Re 2M Mach 0.25 (1)
BIGFOIL.COM POLAR EXPORT
NACA64-714
NACA64-714 |  |  |  | Cl Max: | 1.612 | at alpha= | 9 | deg
JavaFoil+Calcfoil stall+Eppler ext transition |  |  |  | L/D Max: | 181.796 | at alpha= | 5 | deg
Re: | 2000000 |  |  | Cd Min: | 0.0061 | at alpha= | -2.5 | deg
Mach: | 0.25 |  |  | Cl=0 at alpha= | -6.15 | deg
|  |  |  | @ Cl=0.1, Cd= | 0.00808
|  |  |  | @ Cl=0.4, Cd= | 0.0073688
|  |  |  | @ Cl=0.6, Cd= | 0.0063468
alpha (deg) | Cl | Cd | Cm | Cl/Cd
-18.5 | -0.179 | 0.18266 | -0.059 | -0.982
-18 | -0.236 | 0.17305 | -0.059 | -1.366
-17.5 | -0.283 | 0.16362 | -0.059 | -1.73
-17 | -0.324 | 0.15821 | -0.06 | -2.048
-16.5 | -0.36 | 0.14598 | -0.061 | -2.469
-16 | -0.392 | 0.13566 | -0.062 | -2.891
-15.5 | -0.419 | 0.12343 | -0.064 | -3.398
-15 | -0.441 | 0.11823 | -0.064 | -3.733
-14.5 | -0.458 | 0.108 | -0.066 | -4.241
-14 | -0.469 | 0.10051 | -0.067 | -4.664
-13.5 | -0.474 | 0.09358 | -0.068 | -5.06
-13 | -0.472 | 0.08651 | -0.069 | -5.459
-12.5 | -0.464 | 0.08064 | -0.068 | -5.759
-12 | -0.451 | 0.07558 | -0.069 | -5.966
-11.5 | -0.432 | 0.07057 | -0.072 | -6.126
-11 | -0.409 | 0.0657 | -0.075 | -6.219
-10.5 | -0.381 | 0.06025 | -0.082 | -6.324
-10 | -0.4 | 0.01632 | -0.133 | -24.516
-9.5 | -0.366 | 0.0124 | -0.138 | -29.518
-9 | -0.32 | 0.01131 | -0.14 | -28.277
-8.5 | -0.269 | 0.01054 | -0.141 | -25.503
-8 | -0.215 | 0.00987 | -0.143 | -21.779
-7.5 | -0.159 | 0.00943 | -0.144 | -16.855
-7 | -0.101 | 0.00902 | -0.145 | -11.229
-6.5 | -0.042 | 0.00866 | -0.147 | -4.887
-6 | 0.018 | 0.00839 | -0.148 | 2.139
-5.5 | 0.079 | 0.00819 | -0.149 | 9.683
-5 | 0.142 | 0.00786 | -0.151 | 18.018
-4.5 | 0.204 | 0.00784 | -0.151 | 26.041
-4 | 0.267 | 0.00772 | -0.152 | 34.545
-3.5 | 0.329 | 0.00768 | -0.153 | 42.922
-3 | 0.392 | 0.00755 | -0.153 | 51.929
-2.5 | 0.456 | 0.0061 | -0.154 | 74.744
-2 | 0.518 | 0.00618 | -0.155 | 83.892
-1.5 | 0.581 | 0.00631 | -0.155 | 92.054
-1 | 0.643 | 0.00643 | -0.156 | 99.948
-0.5 | 0.705 | 0.00657 | -0.157 | 107.408
0 | 0.768 | 0.00667 | -0.157 | 115.216
0.5 | 0.831 | 0.00681 | -0.158 | 121.971
1 | 0.893 | 0.00693 | -0.158 | 128.758
1.5 | 0.954 | 0.00658 | -0.159 | 145.092
2 | 1.016 | 0.00667 | -0.159 | 152.402
2.5 | 1.078 | 0.00676 | -0.16 | 159.413
3 | 1.131 | 0.00688 | -0.16 | 164.403
3.5 | 1.189 | 0.00703 | -0.161 | 169.027
4 | 1.246 | 0.00717 | -0.161 | 173.646
4.5 | 1.301 | 0.00732 | -0.162 | 177.879
5 | 1.354 | 0.00745 | -0.162 | 181.796
5.5 | 1.403 | 0.01285 | -0.162 | 109.128
6 | 1.449 | 0.01549 | -0.163 | 93.545
6.5 | 1.492 | 0.01622 | -0.163 | 91.936
7 | 1.53 | 0.01697 | -0.163 | 90.17
7.5 | 1.563 | 0.01779 | -0.163 | 87.855
8 | 1.587 | 0.01876 | -0.163 | 84.578
8.5 | 1.603 | 0.01971 | -0.163 | 81.342
9 | 1.612 | 0.02092 | -0.163 | 77.029
9.5 | 1.611 | 0.02219 | -0.163 | 72.603
10 | 1.602 | 0.02338 | -0.162 | 68.532
10.5 | 1.577 | 0.02484 | -0.162 | 63.469
11 | 1.538 | 0.02651 | -0.162 | 58.005
11.5 | 1.485 | 0.02877 | -0.161 | 51.633
12 | 1.422 | 0.03108 | -0.161 | 45.744
12.5 | 1.346 | 0.03391 | -0.16 | 39.695
13 | 1.251 | 0.03926 | -0.157 | 31.864
13.5 | 1.033 | 0.08696 | -0.118 | 11.883
14 | 0.922 | 0.11067 | -0.088 | 8.334

## 28. Re 2M Mach 0.50 (1)
BIGFOIL.COM POLAR EXPORT
NACA64-714
NACA64-714 |  |  |  | Cl Max: | 1.554 | at alpha= | 6.5 | deg
JavaFoil+Calcfoil stall+Eppler ext transition |  |  |  | L/D Max: | 174.042 | at alpha= | 4.5 | deg
Re: | 2000000 |  |  | Cd Min: | 0.0065 | at alpha= | -2.5 | deg
Mach: | 0.5 |  |  | Cl=0 at alpha= | -6.1484 | deg
|  |  |  | @ Cl=0.1, Cd= | 0.009171
|  |  |  | @ Cl=0.4, Cd= | 0.0082756
|  |  |  | @ Cl=0.6, Cd= | 0.006683
alpha (deg) | Cl | Cd | Cm | Cl/Cd
-20 | -0.771 | 0.17819 | -0.078 | -4.327
-19.5 | -0.743 | 0.17151 | -0.078 | -4.331
-19 | -0.715 | 0.1683 | -0.077 | -4.249
-18.5 | -0.688 | 0.16171 | -0.078 | -4.252
-18 | -0.66 | 0.15727 | -0.078 | -4.197
-17.5 | -0.633 | 0.15352 | -0.08 | -4.124
-17 | -0.604 | 0.14575 | -0.076 | -4.142
-16.5 | -0.576 | 0.13642 | -0.075 | -4.221
-16 | -0.548 | 0.13319 | -0.076 | -4.116
-15.5 | -0.521 | 0.12934 | -0.076 | -4.025
-15 | -0.493 | 0.12544 | -0.077 | -3.93
-14.5 | -0.465 | 0.12632 | -0.077 | -3.683
-14 | -0.436 | 0.11758 | -0.072 | -3.711
-13.5 | -0.409 | 0.1138 | -0.072 | -3.591
-13 | -0.381 | 0.1094 | -0.073 | -3.483
-12.5 | -0.353 | 0.10589 | -0.074 | -3.336
-12 | -0.326 | 0.09932 | -0.074 | -3.278
-11.5 | -0.298 | 0.09464 | -0.074 | -3.146
-11 | -0.27 | 0.08723 | -0.071 | -3.09
-10.5 | -0.242 | 0.08667 | -0.071 | -2.79
-10 | -0.214 | 0.06768 | -0.073 | -3.163
-9.5 | -0.186 | 0.06265 | -0.074 | -2.975
-9 | -0.229 | 0.06162 | -0.068 | -3.716
-8.5 | -0.219 | 0.05468 | -0.071 | -3.997
-8 | -0.183 | 0.05016 | -0.079 | -3.646
-7.5 | -0.14 | 0.04443 | -0.096 | -3.151
-7 | -0.107 | 0.01098 | -0.159 | -9.77
-6.5 | -0.045 | 0.01024 | -0.161 | -4.435
-6 | 0.019 | 0.00963 | -0.163 | 2.018
-5.5 | 0.086 | 0.00924 | -0.164 | 9.341
-5 | 0.155 | 0.0089 | -0.166 | 17.37
-4.5 | 0.224 | 0.00863 | -0.167 | 25.951
-4 | 0.294 | 0.00844 | -0.168 | 34.84
-3.5 | 0.365 | 0.00832 | -0.17 | 43.894
-3 | 0.436 | 0.00823 | -0.171 | 53.029
-2.5 | 0.51 | 0.0065 | -0.172 | 78.42
-2 | 0.579 | 0.00665 | -0.173 | 87.144
-1.5 | 0.649 | 0.00676 | -0.174 | 96.04
-1 | 0.719 | 0.00689 | -0.174 | 104.312
-0.5 | 0.788 | 0.00705 | -0.175 | 111.849
0 | 0.859 | 0.00718 | -0.176 | 119.584
0.5 | 0.928 | 0.00691 | -0.176 | 134.364
1 | 0.997 | 0.00704 | -0.177 | 141.594
1.5 | 1.066 | 0.00715 | -0.177 | 149.111
2 | 1.135 | 0.00726 | -0.178 | 156.326
2.5 | 1.204 | 0.00744 | -0.178 | 161.8
3 | 1.26 | 0.0076 | -0.179 | 165.763
3.5 | 1.322 | 0.00781 | -0.18 | 169.247
4 | 1.383 | 0.00801 | -0.18 | 172.567
4.5 | 1.44 | 0.00827 | -0.181 | 174.042
5 | 1.48 | 0.01745 | -0.18 | 84.825
5.5 | 1.518 | 0.0185 | -0.18 | 82.044
6 | 1.544 | 0.01971 | -0.18 | 78.368
6.5 | 1.554 | 0.02107 | -0.18 | 73.739
7 | 1.535 | 0.02298 | -0.179 | 66.799
7.5 | 1.462 | 0.02532 | -0.179 | 57.748
8 | 0.769 | 0.06238 | -0.081 | 12.331
8.5 | 0.794 | 0.06786 | -0.075 | 11.707
9 | 0.821 | 0.08021 | -0.077 | 10.234
9.5 | 0.847 | 0.08254 | -0.078 | 10.261
10 | 0.873 | 0.0885 | -0.08 | 9.869
10.5 | 0.9 | 0.09333 | -0.084 | 9.645
11 | 0.926 | 0.09638 | -0.084 | 9.608
11.5 | 0.952 | 0.10171 | -0.087 | 9.363

## 29. Re 3M Mach 0.00 (1)
BIGFOIL.COM POLAR EXPORT
NACA64-714
NACA64-714 |  |  |  | Cl Max: | 1.648 | at alpha= | 10 | deg
JavaFoil+Calcfoil stall+Eppler ext transition |  |  |  | L/D Max: | 190.456 | at alpha= | 5 | deg
Re: | 3000000 |  |  | Cd Min: | 0.00574 | at alpha= | -2.5 | deg
Mach: | 0 |  |  | Cl=0 at alpha= | -6.15 | deg
|  |  |  | @ Cl=0.1, Cd= | 0.007514
|  |  |  | @ Cl=0.4, Cd= | 0.0066342
|  |  |  | @ Cl=0.6, Cd= | 0.0059461
alpha (deg) | Cl | Cd | Cm | Cl/Cd
-20 | -0.525 | 0.1754 | -0.06 | -2.994
-19.5 | -0.537 | 0.16666 | -0.06 | -3.221
-19 | -0.548 | 0.15825 | -0.061 | -3.461
-18.5 | -0.558 | 0.14926 | -0.062 | -3.735
-18 | -0.566 | 0.14275 | -0.063 | -3.965
-17.5 | -0.573 | 0.13503 | -0.064 | -4.243
-17 | -0.578 | 0.12508 | -0.065 | -4.623
-16.5 | -0.581 | 0.11895 | -0.066 | -4.884
-16 | -0.581 | 0.11386 | -0.067 | -5.105
-15.5 | -0.579 | 0.10804 | -0.068 | -5.361
-15 | -0.574 | 0.10126 | -0.069 | -5.673
-14.5 | -0.567 | 0.09521 | -0.071 | -5.953
-14 | -0.558 | 0.08626 | -0.076 | -6.465
-13.5 | -0.545 | 0.07915 | -0.08 | -6.884
-13 | -0.529 | 0.07224 | -0.084 | -7.321
-12.5 | -0.53 | 0.04801 | -0.105 | -11.039
-12 | -0.547 | 0.01916 | -0.125 | -28.577
-11.5 | -0.523 | 0.01524 | -0.129 | -34.345
-11 | -0.492 | 0.01304 | -0.131 | -37.709
-10.5 | -0.454 | 0.01175 | -0.133 | -38.641
-10 | -0.412 | 0.01086 | -0.134 | -37.948
-9.5 | -0.367 | 0.01013 | -0.136 | -36.198
-9 | -0.318 | 0.00954 | -0.137 | -33.323
-8.5 | -0.266 | 0.00906 | -0.139 | -29.353
-8 | -0.212 | 0.00866 | -0.14 | -24.476
-7.5 | -0.156 | 0.00834 | -0.141 | -18.755
-7 | -0.1 | 0.00807 | -0.142 | -12.326
-6.5 | -0.042 | 0.00759 | -0.144 | -5.475
-6 | 0.018 | 0.00768 | -0.145 | 2.291
-5.5 | 0.077 | 0.00756 | -0.145 | 10.224
-5 | 0.137 | 0.00744 | -0.146 | 18.483
-4.5 | 0.198 | 0.00726 | -0.147 | 27.27
-4 | 0.258 | 0.00719 | -0.147 | 35.958
-3.5 | 0.319 | 0.00711 | -0.148 | 44.907
-3 | 0.38 | 0.00706 | -0.149 | 53.822
-2.5 | 0.442 | 0.00574 | -0.149 | 76.914
-2 | 0.502 | 0.00582 | -0.15 | 86.29
-1.5 | 0.562 | 0.00589 | -0.15 | 95.465
-1 | 0.623 | 0.00598 | -0.151 | 104.182
-0.5 | 0.683 | 0.00606 | -0.152 | 112.778
0 | 0.744 | 0.00619 | -0.152 | 120.252
0.5 | 0.804 | 0.00629 | -0.153 | 127.818
1 | 0.864 | 0.00638 | -0.153 | 135.589
1.5 | 0.924 | 0.00646 | -0.154 | 143.133
2 | 0.984 | 0.00615 | -0.154 | 159.893
2.5 | 1.044 | 0.00624 | -0.155 | 167.327
3 | 1.096 | 0.00635 | -0.155 | 172.542
3.5 | 1.152 | 0.00646 | -0.156 | 178.515
4 | 1.208 | 0.00656 | -0.156 | 184.189
4.5 | 1.263 | 0.00669 | -0.157 | 188.87
5 | 1.315 | 0.00691 | -0.157 | 190.456
5.5 | 1.365 | 0.01136 | -0.157 | 120.16
6 | 1.413 | 0.01188 | -0.158 | 118.924
6.5 | 1.458 | 0.01236 | -0.158 | 117.993
7 | 1.501 | 0.01488 | -0.158 | 100.843
7.5 | 1.54 | 0.01546 | -0.159 | 99.631
8 | 1.573 | 0.01614 | -0.159 | 97.433
8.5 | 1.6 | 0.0169 | -0.159 | 94.673
9 | 1.621 | 0.01771 | -0.159 | 91.516
9.5 | 1.637 | 0.01856 | -0.159 | 88.223
10 | 1.648 | 0.01946 | -0.159 | 84.684
10.5 | 1.648 | 0.02037 | -0.159 | 80.911
11 | 1.641 | 0.02145 | -0.159 | 76.49
11.5 | 1.627 | 0.02262 | -0.158 | 71.915
12 | 1.606 | 0.02396 | -0.158 | 67.052
12.5 | 1.579 | 0.02548 | -0.158 | 61.977
13 | 1.547 | 0.02719 | -0.157 | 56.909
13.5 | 1.51 | 0.02908 | -0.157 | 51.938
14 | 1.468 | 0.0314 | -0.156 | 46.749
14.5 | 1.423 | 0.0338 | -0.156 | 42.086
15 | 1.374 | 0.03664 | -0.155 | 37.488

## 30. Re 3M Mach 0.10 (1)
BIGFOIL.COM POLAR EXPORT
NACA64-714
NACA64-714 |  |  |  | Cl Max: | 1.645 | at alpha= | 10 | deg
JavaFoil+Calcfoil stall+Eppler ext transition |  |  |  | L/D Max: | 190.478 | at alpha= | 5 | deg
Re: | 3000000 |  |  | Cd Min: | 0.00574 | at alpha= | -2.5 | deg
Mach: | 0.1 |  |  | Cl=0 at alpha= | -6.15 | deg
|  |  |  | @ Cl=0.1, Cd= | 0.0074987
|  |  |  | @ Cl=0.4, Cd= | 0.0067194
|  |  |  | @ Cl=0.6, Cd= | 0.0059474
alpha (deg) | Cl | Cd | Cm | Cl/Cd
-20 | -0.482 | 0.17808 | -0.059 | -2.709
-19.5 | -0.497 | 0.16588 | -0.06 | -2.996
-19 | -0.511 | 0.15981 | -0.061 | -3.196
-18.5 | -0.524 | 0.15421 | -0.061 | -3.395
-18 | -0.535 | 0.14433 | -0.062 | -3.706
-17.5 | -0.545 | 0.13751 | -0.063 | -3.962
-17 | -0.553 | 0.12721 | -0.065 | -4.349
-16.5 | -0.559 | 0.12076 | -0.066 | -4.63
-16 | -0.562 | 0.11537 | -0.066 | -4.874
-15.5 | -0.563 | 0.10857 | -0.068 | -5.189
-15 | -0.561 | 0.1023 | -0.069 | -5.482
-14.5 | -0.555 | 0.0966 | -0.07 | -5.749
-14 | -0.548 | 0.08853 | -0.074 | -6.187
-13.5 | -0.537 | 0.08121 | -0.078 | -6.609
-13 | -0.522 | 0.07526 | -0.081 | -6.929
-12.5 | -0.505 | 0.06734 | -0.087 | -7.497
-12 | -0.539 | 0.02214 | -0.124 | -24.326
-11.5 | -0.519 | 0.0164 | -0.128 | -31.629
-11 | -0.49 | 0.01343 | -0.132 | -36.498
-10.5 | -0.454 | 0.01198 | -0.133 | -37.868
-10 | -0.412 | 0.01104 | -0.135 | -37.343
-9.5 | -0.367 | 0.01025 | -0.136 | -35.819
-9 | -0.319 | 0.00965 | -0.138 | -33.009
-8.5 | -0.267 | 0.00919 | -0.139 | -29.011
-8 | -0.213 | 0.00877 | -0.14 | -24.235
-7.5 | -0.157 | 0.0084 | -0.142 | -18.69
-7 | -0.1 | 0.00813 | -0.143 | -12.281
-6.5 | -0.042 | 0.0079 | -0.144 | -5.274
-6 | 0.018 | 0.00766 | -0.145 | 2.308
-5.5 | 0.078 | 0.00755 | -0.146 | 10.297
-5 | 0.138 | 0.00741 | -0.147 | 18.638
-4.5 | 0.199 | 0.0073 | -0.147 | 27.227
-4 | 0.26 | 0.00724 | -0.148 | 35.895
-3.5 | 0.321 | 0.00716 | -0.149 | 44.803
-3 | 0.382 | 0.00712 | -0.149 | 53.645
-2.5 | 0.444 | 0.00574 | -0.15 | 77.399
-2 | 0.505 | 0.00581 | -0.151 | 86.819
-1.5 | 0.565 | 0.00589 | -0.151 | 95.9
-1 | 0.626 | 0.00599 | -0.152 | 104.542
-0.5 | 0.686 | 0.00608 | -0.152 | 112.878
0 | 0.748 | 0.00619 | -0.153 | 120.849
0.5 | 0.808 | 0.0063 | -0.153 | 128.381
1 | 0.869 | 0.00641 | -0.154 | 135.624
1.5 | 0.929 | 0.00647 | -0.155 | 143.691
2 | 0.989 | 0.00618 | -0.155 | 159.868
2.5 | 1.049 | 0.00627 | -0.155 | 167.209
3 | 1.101 | 0.00636 | -0.156 | 173.175
3.5 | 1.158 | 0.00647 | -0.156 | 179.048
4 | 1.214 | 0.00657 | -0.157 | 184.75
4.5 | 1.269 | 0.00671 | -0.157 | 189.096
5 | 1.321 | 0.00694 | -0.158 | 190.478
5.5 | 1.371 | 0.01142 | -0.158 | 120.1
6 | 1.419 | 0.01196 | -0.158 | 118.642
6.5 | 1.464 | 0.01244 | -0.159 | 117.711
7 | 1.506 | 0.015 | -0.159 | 100.415
7.5 | 1.545 | 0.01563 | -0.159 | 98.815
8 | 1.576 | 0.01633 | -0.16 | 96.532
8.5 | 1.602 | 0.01709 | -0.16 | 93.735
9 | 1.622 | 0.01793 | -0.16 | 90.463
9.5 | 1.636 | 0.0188 | -0.16 | 87.036
10 | 1.645 | 0.01976 | -0.16 | 83.21
10.5 | 1.642 | 0.02078 | -0.159 | 78.999
11 | 1.631 | 0.02184 | -0.159 | 74.682
11.5 | 1.613 | 0.02303 | -0.159 | 70.034
12 | 1.588 | 0.02445 | -0.159 | 64.953
12.5 | 1.556 | 0.02609 | -0.158 | 59.662
13 | 1.518 | 0.02806 | -0.158 | 54.09
13.5 | 1.476 | 0.02989 | -0.157 | 49.37
14 | 1.427 | 0.03243 | -0.157 | 44.01
14.5 | 1.375 | 0.03513 | -0.156 | 39.159
15 | 1.32 | 0.03844 | -0.155 | 34.328

## 31. Re 3M Mach 0.25 (1)
BIGFOIL.COM POLAR EXPORT
NACA64-714
NACA64-714 |  |  |  | Cl Max: | 1.617 | at alpha= | 9 | deg
JavaFoil+Calcfoil stall+Eppler ext transition |  |  |  | L/D Max: | 189.647 | at alpha= | 5 | deg
Re: | 3000000 |  |  | Cd Min: | 0.00582 | at alpha= | -2.5 | deg
Mach: | 0.25 |  |  | Cl=0 at alpha= | -6.15 | deg
|  |  |  | @ Cl=0.1, Cd= | 0.0076245
|  |  |  | @ Cl=0.4, Cd= | 0.0070012
|  |  |  | @ Cl=0.6, Cd= | 0.0060206
alpha (deg) | Cl | Cd | Cm | Cl/Cd
-18.5 | -0.179 | 0.17409 | -0.06 | -1.031
-18 | -0.237 | 0.16774 | -0.06 | -1.41
-17.5 | -0.283 | 0.15878 | -0.061 | -1.784
-17 | -0.324 | 0.14938 | -0.061 | -2.17
-16.5 | -0.361 | 0.1384 | -0.062 | -2.605
-16 | -0.392 | 0.13298 | -0.063 | -2.951
-15.5 | -0.42 | 0.12049 | -0.065 | -3.483
-15 | -0.441 | 0.11311 | -0.065 | -3.903
-14.5 | -0.458 | 0.1042 | -0.066 | -4.397
-14 | -0.469 | 0.09807 | -0.068 | -4.783
-13.5 | -0.474 | 0.09101 | -0.07 | -5.209
-13 | -0.473 | 0.08425 | -0.072 | -5.613
-12.5 | -0.466 | 0.07726 | -0.075 | -6.034
-12 | -0.453 | 0.07235 | -0.076 | -6.26
-11.5 | -0.437 | 0.06521 | -0.084 | -6.694
-11 | -0.461 | 0.02321 | -0.127 | -19.844
-10.5 | -0.445 | 0.01422 | -0.135 | -31.319
-10 | -0.41 | 0.01221 | -0.137 | -33.597
-9.5 | -0.368 | 0.01113 | -0.139 | -33.094
-9 | -0.321 | 0.01032 | -0.141 | -31.138
-8.5 | -0.27 | 0.0097 | -0.142 | -27.85
-8 | -0.216 | 0.00913 | -0.144 | -23.639
-7.5 | -0.16 | 0.00876 | -0.145 | -18.211
-7 | -0.102 | 0.00841 | -0.146 | -12.094
-6.5 | -0.042 | 0.00812 | -0.147 | -5.233
-6 | 0.018 | 0.0079 | -0.149 | 2.284
-5.5 | 0.08 | 0.00766 | -0.15 | 10.404
-5 | 0.142 | 0.00755 | -0.151 | 18.776
-4.5 | 0.204 | 0.00738 | -0.151 | 27.647
-4 | 0.267 | 0.00733 | -0.152 | 36.385
-3.5 | 0.329 | 0.00727 | -0.153 | 45.302
-3 | 0.392 | 0.00717 | -0.153 | 54.742
-2.5 | 0.456 | 0.00582 | -0.154 | 78.422
-2 | 0.519 | 0.00589 | -0.155 | 88.002
-1.5 | 0.581 | 0.00599 | -0.155 | 97.031
-1 | 0.643 | 0.00609 | -0.156 | 105.628
-0.5 | 0.705 | 0.00617 | -0.157 | 114.339
0 | 0.768 | 0.00629 | -0.157 | 122.234
0.5 | 0.831 | 0.00641 | -0.158 | 129.564
1 | 0.893 | 0.00651 | -0.158 | 137.237
1.5 | 0.955 | 0.00619 | -0.159 | 154.213
2 | 1.016 | 0.00628 | -0.159 | 161.661
2.5 | 1.078 | 0.00638 | -0.16 | 168.829
3 | 1.131 | 0.00648 | -0.16 | 174.467
3.5 | 1.189 | 0.0066 | -0.161 | 180
4 | 1.246 | 0.00671 | -0.161 | 185.585
4.5 | 1.301 | 0.0069 | -0.162 | 188.719
5 | 1.354 | 0.00714 | -0.162 | 189.647
5.5 | 1.403 | 0.01197 | -0.162 | 117.222
6 | 1.451 | 0.01253 | -0.163 | 115.776
6.5 | 1.494 | 0.01514 | -0.163 | 98.653
7 | 1.533 | 0.01584 | -0.163 | 96.772
7.5 | 1.567 | 0.01655 | -0.163 | 94.656
8 | 1.591 | 0.01745 | -0.163 | 91.191
8.5 | 1.608 | 0.0183 | -0.163 | 87.873
9 | 1.617 | 0.01936 | -0.163 | 83.512
9.5 | 1.617 | 0.02057 | -0.163 | 78.61
10 | 1.608 | 0.02167 | -0.163 | 74.2
10.5 | 1.583 | 0.02293 | -0.163 | 69.028
11 | 1.544 | 0.02436 | -0.163 | 63.379
11.5 | 1.492 | 0.02641 | -0.162 | 56.478
12 | 1.429 | 0.02847 | -0.162 | 50.188
12.5 | 1.353 | 0.03123 | -0.161 | 43.31
13 | 1.266 | 0.03455 | -0.159 | 36.63
13.5 | 1.161 | 0.0407 | -0.156 | 28.534
14 | 0.931 | 0.10265 | -0.101 | 9.07

## 32. Re 3M Mach 0.50 (1)
BIGFOIL.COM POLAR EXPORT
NACA64-714
NACA64-714 |  |  |  | Cl Max: | 1.559 | at alpha= | 6.5 | deg
JavaFoil+Calcfoil stall+Eppler ext transition |  |  |  | L/D Max: | 183.178 | at alpha= | 4 | deg
Re: | 3000000 |  |  | Cd Min: | 0.00618 | at alpha= | -2.5 | deg
Mach: | 0.5 |  |  | Cl=0 at alpha= | -6.1515 | deg
|  |  |  | @ Cl=0.1, Cd= | 0.0085746
|  |  |  | @ Cl=0.4, Cd= | 0.0077031
|  |  |  | @ Cl=0.6, Cd= | 0.0063203
alpha (deg) | Cl | Cd | Cm | Cl/Cd
-20 | -0.772 | 0.16851 | -0.08 | -4.581
-19.5 | -0.743 | 0.1638 | -0.079 | -4.539
-19 | -0.715 | 0.15766 | -0.078 | -4.538
-18.5 | -0.688 | 0.15411 | -0.078 | -4.464
-18 | -0.66 | 0.14979 | -0.079 | -4.409
-17.5 | -0.633 | 0.14205 | -0.081 | -4.46
-17 | -0.604 | 0.13773 | -0.077 | -4.387
-16.5 | -0.576 | 0.13027 | -0.076 | -4.423
-16 | -0.549 | 0.1257 | -0.077 | -4.364
-15.5 | -0.521 | 0.12164 | -0.077 | -4.282
-15 | -0.493 | 0.11786 | -0.078 | -4.185
-14.5 | -0.466 | 0.1184 | -0.078 | -3.932
-14 | -0.437 | 0.11232 | -0.073 | -3.887
-13.5 | -0.409 | 0.10853 | -0.074 | -3.768
-13 | -0.381 | 0.1044 | -0.075 | -3.652
-12.5 | -0.354 | 0.10089 | -0.075 | -3.504
-12 | -0.326 | 0.09289 | -0.075 | -3.506
-11.5 | -0.298 | 0.09036 | -0.076 | -3.297
-11 | -0.27 | 0.08272 | -0.073 | -3.261
-10.5 | -0.242 | 0.07356 | -0.074 | -3.289
-10 | -0.214 | 0.0654 | -0.076 | -3.277
-9.5 | -0.187 | 0.06101 | -0.077 | -3.058
-9 | -0.229 | 0.05954 | -0.07 | -3.848
-8.5 | -0.219 | 0.05331 | -0.076 | -4.106
-8 | -0.185 | 0.04647 | -0.096 | -3.976
-7.5 | -0.166 | 0.01102 | -0.158 | -15.029
-7 | -0.108 | 0.01015 | -0.16 | -10.622
-6.5 | -0.046 | 0.00951 | -0.162 | -4.791
-6 | 0.02 | 0.00899 | -0.163 | 2.17
-5.5 | 0.087 | 0.00863 | -0.165 | 10.031
-5 | 0.155 | 0.00834 | -0.166 | 18.594
-4.5 | 0.225 | 0.00811 | -0.168 | 27.705
-4 | 0.295 | 0.00796 | -0.169 | 37.091
-3.5 | 0.366 | 0.00784 | -0.17 | 46.721
-3 | 0.438 | 0.00755 | -0.171 | 57.918
-2.5 | 0.51 | 0.00618 | -0.172 | 82.533
-2 | 0.58 | 0.0063 | -0.173 | 92.029
-1.5 | 0.649 | 0.00637 | -0.174 | 101.865
-1 | 0.719 | 0.0065 | -0.174 | 110.532
-0.5 | 0.788 | 0.00663 | -0.175 | 118.881
0 | 0.859 | 0.00673 | -0.176 | 127.654
0.5 | 0.929 | 0.00693 | -0.176 | 133.954
1 | 0.997 | 0.00657 | -0.177 | 151.836
1.5 | 1.067 | 0.00671 | -0.177 | 158.928
2 | 1.135 | 0.00682 | -0.178 | 166.447
2.5 | 1.204 | 0.00698 | -0.178 | 172.622
3 | 1.26 | 0.00714 | -0.179 | 176.424
3.5 | 1.322 | 0.00728 | -0.18 | 181.562
4 | 1.383 | 0.00755 | -0.18 | 183.178
4.5 | 1.44 | 0.00787 | -0.181 | 182.989
5 | 1.483 | 0.01624 | -0.18 | 91.33
5.5 | 1.522 | 0.01721 | -0.18 | 88.436
6 | 1.549 | 0.01835 | -0.18 | 84.412
6.5 | 1.559 | 0.01956 | -0.18 | 79.687
7 | 1.541 | 0.02131 | -0.18 | 72.3
7.5 | 1.468 | 0.02344 | -0.18 | 62.623
8 | 0.771 | 0.05996 | -0.09 | 12.863
8.5 | 0.795 | 0.06423 | -0.078 | 12.376
9 | 0.823 | 0.06284 | -0.086 | 13.094
9.5 | 0.848 | 0.0692 | -0.085 | 12.262
10 | 0.874 | 0.08245 | -0.084 | 10.603
10.5 | 0.901 | 0.08705 | -0.086 | 10.345
11 | 0.926 | 0.09009 | -0.086 | 10.283
11.5 | 0.954 | 0.09411 | -0.091 | 10.132

## 33. Re 4M Mach 0.00 (1)
BIGFOIL.COM POLAR EXPORT
NACA64-714
NACA64-714 |  |  |  | Cl Max: | 1.652 | at alpha= | 10.5 | deg
JavaFoil+Calcfoil stall+Eppler ext transition |  |  |  | L/D Max: | 192.946 | at alpha= | 4.5 | deg
Re: | 4000000 |  |  | Cd Min: | 0.00554 | at alpha= | -2.5 | deg
Mach: | 0 |  |  | Cl=0 at alpha= | -6.15 | deg
|  |  |  | @ Cl=0.1, Cd= | 0.0071963
|  |  |  | @ Cl=0.4, Cd= | 0.0064139
|  |  |  | @ Cl=0.6, Cd= | 0.0057536
alpha (deg) | Cl | Cd | Cm | Cl/Cd
-18 | -0.566 | 0.13985 | -0.064 | -4.05
-17.5 | -0.573 | 0.13094 | -0.065 | -4.378
-17 | -0.579 | 0.12324 | -0.067 | -4.695
-16.5 | -0.581 | 0.11682 | -0.067 | -4.977
-16 | -0.582 | 0.11231 | -0.068 | -5.18
-15.5 | -0.58 | 0.10631 | -0.069 | -5.452
-15 | -0.575 | 0.09968 | -0.07 | -5.768
-14.5 | -0.568 | 0.09315 | -0.073 | -6.095
-14 | -0.561 | 0.08226 | -0.081 | -6.815
-13.5 | -0.552 | 0.07099 | -0.09 | -7.781
-13 | -0.589 | 0.02618 | -0.12 | -22.505
-12.5 | -0.579 | 0.01839 | -0.125 | -31.499
-12 | -0.558 | 0.01506 | -0.128 | -37.028
-11.5 | -0.528 | 0.01334 | -0.13 | -39.602
-11 | -0.494 | 0.01205 | -0.132 | -41.014
-10.5 | -0.456 | 0.01093 | -0.134 | -41.742
-10 | -0.414 | 0.01021 | -0.135 | -40.522
-9.5 | -0.368 | 0.00955 | -0.136 | -38.523
-9 | -0.319 | 0.00903 | -0.138 | -35.339
-8.5 | -0.267 | 0.00859 | -0.139 | -31.064
-8 | -0.213 | 0.00825 | -0.14 | -25.772
-7.5 | -0.157 | 0.00796 | -0.142 | -19.712
-7 | -0.1 | 0.00748 | -0.143 | -13.353
-6.5 | -0.042 | 0.00761 | -0.144 | -5.468
-6 | 0.018 | 0.00739 | -0.145 | 2.38
-5.5 | 0.077 | 0.00725 | -0.145 | 10.662
-5 | 0.137 | 0.00711 | -0.146 | 19.325
-4.5 | 0.198 | 0.00705 | -0.147 | 28.053
-4 | 0.259 | 0.00697 | -0.147 | 37.107
-3.5 | 0.319 | 0.00688 | -0.148 | 46.408
-3 | 0.38 | 0.00683 | -0.149 | 55.634
-2.5 | 0.442 | 0.00554 | -0.149 | 79.672
-2 | 0.502 | 0.00565 | -0.15 | 88.94
-1.5 | 0.562 | 0.00571 | -0.15 | 98.571
-1 | 0.623 | 0.00578 | -0.151 | 107.807
-0.5 | 0.683 | 0.00584 | -0.152 | 116.934
0 | 0.744 | 0.00595 | -0.152 | 125.079
0.5 | 0.804 | 0.00604 | -0.153 | 133.103
1 | 0.864 | 0.00613 | -0.153 | 141.123
1.5 | 0.924 | 0.00622 | -0.154 | 148.556
2 | 0.984 | 0.00635 | -0.154 | 154.992
2.5 | 1.044 | 0.00602 | -0.155 | 173.309
3 | 1.096 | 0.00609 | -0.155 | 179.828
3.5 | 1.152 | 0.00618 | -0.156 | 186.435
4 | 1.208 | 0.00634 | -0.156 | 190.52
4.5 | 1.263 | 0.00654 | -0.157 | 192.946
5 | 1.315 | 0.00784 | -0.157 | 167.651
5.5 | 1.365 | 0.01153 | -0.157 | 118.429
6 | 1.413 | 0.01132 | -0.158 | 124.816
6.5 | 1.459 | 0.01175 | -0.158 | 124.158
7 | 1.502 | 0.0122 | -0.158 | 123.052
7.5 | 1.541 | 0.01471 | -0.159 | 104.747
8 | 1.574 | 0.01537 | -0.159 | 102.446
8.5 | 1.602 | 0.01606 | -0.159 | 99.725
9 | 1.624 | 0.01683 | -0.159 | 96.501
9.5 | 1.64 | 0.01761 | -0.159 | 93.177
10 | 1.651 | 0.01845 | -0.159 | 89.519
10.5 | 1.652 | 0.01929 | -0.159 | 85.672
11 | 1.645 | 0.02031 | -0.159 | 80.983
11.5 | 1.631 | 0.02135 | -0.159 | 76.4
12 | 1.611 | 0.02262 | -0.159 | 71.223
12.5 | 1.584 | 0.02401 | -0.158 | 65.977
13 | 1.552 | 0.02558 | -0.158 | 60.684
13.5 | 1.515 | 0.02731 | -0.157 | 55.484
14 | 1.473 | 0.02939 | -0.157 | 50.126
14.5 | 1.428 | 0.03154 | -0.156 | 45.275
15 | 1.38 | 0.0341 | -0.155 | 40.46
15.5 | 1.329 | 0.03709 | -0.155 | 35.829

## 34. Re 4M Mach 0.10 (1)
BIGFOIL.COM POLAR EXPORT
NACA64-714
NACA64-714 |  |  |  | Cl Max: | 1.648 | at alpha= | 10 | deg
JavaFoil+Calcfoil stall+Eppler ext transition |  |  |  | L/D Max: | 193.205 | at alpha= | 4.5 | deg
Re: | 4000000 |  |  | Cd Min: | 0.00558 | at alpha= | -2.5 | deg
Mach: | 0.1 |  |  | Cl=0 at alpha= | -6.15 | deg
|  |  |  | @ Cl=0.1, Cd= | 0.0071897
|  |  |  | @ Cl=0.4, Cd= | 0.0065097
|  |  |  | @ Cl=0.6, Cd= | 0.0057559
alpha (deg) | Cl | Cd | Cm | Cl/Cd
-17.5 | -0.545 | 0.13387 | -0.064 | -4.073
-17 | -0.554 | 0.12506 | -0.066 | -4.427
-16.5 | -0.56 | 0.11878 | -0.067 | -4.711
-16 | -0.563 | 0.1136 | -0.067 | -4.953
-15.5 | -0.564 | 0.10744 | -0.069 | -5.246
-15 | -0.561 | 0.10139 | -0.069 | -5.534
-14.5 | -0.556 | 0.09507 | -0.071 | -5.847
-14 | -0.55 | 0.08523 | -0.078 | -6.45
-13.5 | -0.541 | 0.07554 | -0.085 | -7.167
-13 | -0.535 | 0.06153 | -0.096 | -8.695
-12.5 | -0.57 | 0.0206 | -0.125 | -27.686
-12 | -0.552 | 0.0161 | -0.128 | -34.304
-11.5 | -0.525 | 0.01381 | -0.131 | -38.052
-11 | -0.493 | 0.01225 | -0.132 | -40.242
-10.5 | -0.456 | 0.01112 | -0.134 | -40.992
-10 | -0.414 | 0.01036 | -0.136 | -39.951
-9.5 | -0.368 | 0.00967 | -0.137 | -38.102
-9 | -0.32 | 0.00911 | -0.138 | -35.093
-8.5 | -0.267 | 0.00872 | -0.14 | -30.674
-8 | -0.213 | 0.00835 | -0.141 | -25.545
-7.5 | -0.157 | 0.008 | -0.142 | -19.689
-7 | -0.1 | 0.0078 | -0.143 | -12.853
-6.5 | -0.042 | 0.00759 | -0.145 | -5.509
-6 | 0.018 | 0.00736 | -0.145 | 2.4
-5.5 | 0.078 | 0.00723 | -0.146 | 10.754
-5 | 0.138 | 0.00712 | -0.147 | 19.398
-4.5 | 0.199 | 0.00704 | -0.147 | 28.266
-4 | 0.26 | 0.00694 | -0.148 | 37.426
-3.5 | 0.321 | 0.00693 | -0.149 | 46.284
-3 | 0.382 | 0.00689 | -0.149 | 55.451
-2.5 | 0.444 | 0.00558 | -0.15 | 79.535
-2 | 0.505 | 0.00564 | -0.151 | 89.418
-1.5 | 0.565 | 0.00571 | -0.151 | 99.006
-1 | 0.626 | 0.00579 | -0.152 | 108.094
-0.5 | 0.686 | 0.00587 | -0.152 | 117.037
0 | 0.748 | 0.00595 | -0.153 | 125.703
0.5 | 0.808 | 0.00604 | -0.153 | 133.724
1 | 0.869 | 0.00616 | -0.154 | 140.942
1.5 | 0.929 | 0.00626 | -0.155 | 148.533
2 | 0.989 | 0.00595 | -0.155 | 166.246
2.5 | 1.049 | 0.00603 | -0.155 | 174.025
3 | 1.101 | 0.00613 | -0.156 | 179.668
3.5 | 1.158 | 0.00622 | -0.156 | 186.21
4 | 1.214 | 0.00639 | -0.157 | 189.899
4.5 | 1.269 | 0.00657 | -0.157 | 193.205
5 | 1.321 | 0.00791 | -0.158 | 166.964
5.5 | 1.371 | 0.01163 | -0.158 | 117.914
6 | 1.419 | 0.0114 | -0.159 | 124.555
6.5 | 1.465 | 0.01183 | -0.159 | 123.813
7 | 1.507 | 0.0123 | -0.159 | 122.554
7.5 | 1.546 | 0.01488 | -0.159 | 103.925
8 | 1.578 | 0.01555 | -0.16 | 101.491
8.5 | 1.604 | 0.01623 | -0.16 | 98.852
9 | 1.625 | 0.01703 | -0.16 | 95.403
9.5 | 1.639 | 0.01784 | -0.16 | 91.866
10 | 1.648 | 0.01871 | -0.16 | 88.108
10.5 | 1.646 | 0.01967 | -0.16 | 83.665
11 | 1.635 | 0.02063 | -0.16 | 79.241
11.5 | 1.617 | 0.02177 | -0.159 | 74.307
12 | 1.592 | 0.02304 | -0.159 | 69.104
12.5 | 1.561 | 0.02456 | -0.159 | 63.545
13 | 1.523 | 0.02639 | -0.158 | 57.699
13.5 | 1.481 | 0.02805 | -0.158 | 52.796
14 | 1.433 | 0.03037 | -0.157 | 47.178
14.5 | 1.381 | 0.03278 | -0.157 | 42.142
15 | 1.327 | 0.03563 | -0.156 | 37.227

## 35. Re 4M Mach 0.25 (1)
BIGFOIL.COM POLAR EXPORT
NACA64-714
NACA64-714 |  |  |  | Cl Max: | 1.621 | at alpha= | 9.5 | deg
JavaFoil+Calcfoil stall+Eppler ext transition |  |  |  | L/D Max: | 193.347 | at alpha= | 4.5 | deg
Re: | 4000000 |  |  | Cd Min: | 0.00566 | at alpha= | -2.5 | deg
Mach: | 0.25 |  |  | Cl=0 at alpha= | -6.1475 | deg
|  |  |  | @ Cl=0.1, Cd= | 0.0074113
|  |  |  | @ Cl=0.4, Cd= | 0.0067625
|  |  |  | @ Cl=0.6, Cd= | 0.0058115
alpha (deg) | Cl | Cd | Cm | Cl/Cd
-16.5 | -0.361 | 0.13737 | -0.063 | -2.626
-16 | -0.393 | 0.12878 | -0.064 | -3.048
-15.5 | -0.42 | 0.1184 | -0.065 | -3.545
-15 | -0.442 | 0.11057 | -0.066 | -3.995
-14.5 | -0.459 | 0.10257 | -0.068 | -4.47
-14 | -0.469 | 0.09668 | -0.069 | -4.854
-13.5 | -0.474 | 0.09003 | -0.07 | -5.267
-13 | -0.473 | 0.08293 | -0.073 | -5.709
-12.5 | -0.469 | 0.07385 | -0.081 | -6.344
-12 | -0.457 | 0.06757 | -0.085 | -6.762
-11.5 | -0.491 | 0.02236 | -0.127 | -21.966
-11 | -0.478 | 0.01504 | -0.134 | -31.791
-10.5 | -0.449 | 0.01264 | -0.136 | -35.53
-10 | -0.412 | 0.01136 | -0.138 | -36.296
-9.5 | -0.37 | 0.01046 | -0.14 | -35.364
-9 | -0.323 | 0.00972 | -0.141 | -33.186
-8.5 | -0.271 | 0.00917 | -0.143 | -29.535
-8 | -0.216 | 0.00867 | -0.144 | -24.969
-7.5 | -0.16 | 0.00835 | -0.145 | -19.181
-7 | -0.102 | 0.00805 | -0.147 | -12.677
-6.5 | -0.043 | 0.00779 | -0.148 | -5.472
-6 | 0.018 | 0.00757 | -0.149 | 2.394
-5.5 | 0.08 | 0.00745 | -0.15 | 10.695
-5 | 0.142 | 0.00733 | -0.151 | 19.332
-4.5 | 0.204 | 0.00717 | -0.151 | 28.471
-4 | 0.267 | 0.00709 | -0.152 | 37.619
-3.5 | 0.33 | 0.00703 | -0.153 | 46.858
-3 | 0.392 | 0.00692 | -0.153 | 56.688
-2.5 | 0.456 | 0.00566 | -0.154 | 80.648
-2 | 0.519 | 0.00571 | -0.155 | 90.752
-1.5 | 0.581 | 0.00579 | -0.155 | 100.302
-1 | 0.643 | 0.00586 | -0.156 | 109.836
-0.5 | 0.705 | 0.00594 | -0.157 | 118.769
0 | 0.768 | 0.00604 | -0.157 | 127.119
0.5 | 0.831 | 0.00614 | -0.158 | 135.206
1 | 0.893 | 0.00628 | -0.158 | 142.241
1.5 | 0.955 | 0.00636 | -0.159 | 150.135
2 | 1.016 | 0.00604 | -0.159 | 168.327
2.5 | 1.078 | 0.00615 | -0.16 | 175.165
3 | 1.131 | 0.00624 | -0.16 | 181.286
3.5 | 1.189 | 0.00635 | -0.161 | 187.259
4 | 1.246 | 0.00655 | -0.161 | 190.308
4.5 | 1.302 | 0.00673 | -0.162 | 193.347
5 | 1.354 | 0.00833 | -0.162 | 162.526
5.5 | 1.404 | 0.0114 | -0.162 | 123.112
6 | 1.451 | 0.01192 | -0.163 | 121.765
6.5 | 1.495 | 0.01244 | -0.163 | 120.123
7 | 1.534 | 0.01509 | -0.163 | 101.69
7.5 | 1.569 | 0.01576 | -0.164 | 99.544
8 | 1.594 | 0.01659 | -0.164 | 96.117
8.5 | 1.611 | 0.01741 | -0.164 | 92.578
9 | 1.62 | 0.01836 | -0.164 | 88.231
9.5 | 1.621 | 0.01948 | -0.164 | 83.199
10 | 1.612 | 0.0205 | -0.164 | 78.654
10.5 | 1.587 | 0.02169 | -0.163 | 73.16
11 | 1.548 | 0.02302 | -0.163 | 67.254
11.5 | 1.496 | 0.02495 | -0.163 | 59.976
12 | 1.433 | 0.02676 | -0.162 | 53.565
12.5 | 1.358 | 0.02925 | -0.161 | 46.426
13 | 1.272 | 0.03214 | -0.16 | 39.579
13.5 | 1.173 | 0.03654 | -0.158 | 32.114
14 | 0.98 | 0.07564 | -0.132 | 12.952
14.5 | 0.839 | 0.11451 | -0.09 | 7.33

## 36. Re 4M Mach 0.50 (1)
BIGFOIL.COM POLAR EXPORT
NACA64-714
NACA64-714 |  |  |  | Cl Max: | 1.562 | at alpha= | 6.5 | deg
JavaFoil+Calcfoil stall+Eppler ext transition |  |  |  | L/D Max: | 188.282 | at alpha= | 4 | deg
Re: | 4000000 |  |  | Cd Min: | 0.00594 | at alpha= | -2.5 | deg
Mach: | 0.5 |  |  | Cl=0 at alpha= | -6.1515 | deg
|  |  |  | @ Cl=0.1, Cd= | 0.008211
|  |  |  | @ Cl=0.4, Cd= | 0.0073182
|  |  |  | @ Cl=0.6, Cd= | 0.0060719
alpha (deg) | Cl | Cd | Cm | Cl/Cd
-20 | -0.773 | 0.16516 | -0.082 | -4.682
-19.5 | -0.744 | 0.15881 | -0.079 | -4.684
-19 | -0.716 | 0.155 | -0.079 | -4.619
-18.5 | -0.688 | 0.14866 | -0.079 | -4.63
-18 | -0.661 | 0.14441 | -0.079 | -4.575
-17.5 | -0.634 | 0.14071 | -0.081 | -4.504
-17 | -0.605 | 0.13392 | -0.079 | -4.517
-16.5 | -0.576 | 0.12634 | -0.077 | -4.562
-16 | -0.549 | 0.12203 | -0.077 | -4.497
-15.5 | -0.521 | 0.11805 | -0.078 | -4.414
-15 | -0.493 | 0.11436 | -0.078 | -4.315
-14.5 | -0.466 | 0.1144 | -0.079 | -4.07
-14 | -0.437 | 0.10689 | -0.075 | -4.088
-13.5 | -0.409 | 0.09593 | -0.076 | -4.267
-13 | -0.382 | 0.08756 | -0.078 | -4.361
-12.5 | -0.354 | 0.08211 | -0.079 | -4.313
-12 | -0.326 | 0.07546 | -0.08 | -4.325
-11.5 | -0.299 | 0.07104 | -0.081 | -4.204
-11 | -0.27 | 0.0796 | -0.074 | -3.39
-10.5 | -0.242 | 0.07094 | -0.075 | -3.413
-10 | -0.214 | 0.06456 | -0.077 | -3.322
-9.5 | -0.187 | 0.05974 | -0.08 | -3.127
-9 | -0.229 | 0.05855 | -0.071 | -3.914
-8.5 | -0.219 | 0.05252 | -0.079 | -4.173
-8 | -0.218 | 0.01145 | -0.157 | -19.027
-7.5 | -0.166 | 0.01038 | -0.159 | -16.02
-7 | -0.108 | 0.00963 | -0.161 | -11.229
-6.5 | -0.046 | 0.00907 | -0.162 | -5.041
-6 | 0.02 | 0.00859 | -0.164 | 2.279
-5.5 | 0.087 | 0.00826 | -0.165 | 10.516
-5 | 0.156 | 0.008 | -0.167 | 19.448
-4.5 | 0.225 | 0.00779 | -0.168 | 28.92
-4 | 0.296 | 0.00765 | -0.169 | 38.687
-3.5 | 0.367 | 0.00736 | -0.171 | 49.87
-3 | 0.438 | 0.00727 | -0.171 | 60.243
-2.5 | 0.51 | 0.00594 | -0.172 | 85.815
-2 | 0.58 | 0.00604 | -0.173 | 95.88
-1.5 | 0.649 | 0.00615 | -0.174 | 105.567
-1 | 0.719 | 0.00625 | -0.174 | 114.965
-0.5 | 0.788 | 0.00636 | -0.175 | 123.902
0 | 0.859 | 0.00645 | -0.176 | 133.275
0.5 | 0.929 | 0.00665 | -0.176 | 139.69
1 | 0.998 | 0.00634 | -0.177 | 157.454
1.5 | 1.067 | 0.00646 | -0.177 | 165.038
2 | 1.136 | 0.00656 | -0.178 | 173.094
2.5 | 1.205 | 0.0067 | -0.179 | 179.908
3 | 1.26 | 0.0068 | -0.179 | 185.234
3.5 | 1.323 | 0.00705 | -0.18 | 187.511
4 | 1.383 | 0.00734 | -0.18 | 188.282
4.5 | 1.44 | 0.00925 | -0.181 | 155.603
5 | 1.486 | 0.01543 | -0.181 | 96.27
5.5 | 1.525 | 0.01639 | -0.181 | 93.049
6 | 1.552 | 0.01744 | -0.181 | 88.971
6.5 | 1.562 | 0.01859 | -0.181 | 84.02
7 | 1.544 | 0.02019 | -0.181 | 76.469
7.5 | 1.471 | 0.0222 | -0.18 | 66.29
8 | 0.923 | 0.02638 | -0.177 | 34.994
8.5 | 0.796 | 0.06276 | -0.084 | 12.684
9 | 0.992 | 0.02703 | -0.179 | 36.696
9.5 | 1 | 0.03188 | -0.175 | 31.363
10 | 0.875 | 0.07802 | -0.086 | 11.211
10.5 | 0.902 | 0.07394 | -0.092 | 12.207
11 | 0.928 | 0.08227 | -0.09 | 11.275
11.5 | 0.955 | 0.09251 | -0.095 | 10.325

## 37. Re 5M Mach 0.00 (1)
BIGFOIL.COM POLAR EXPORT
NACA64-714
NACA64-714 |  |  |  | Cl Max: | 1.655 | at alpha= | 10.5 | deg
JavaFoil+Calcfoil stall+Eppler ext transition |  |  |  | L/D Max: | 193.551 | at alpha= | 4 | deg
Re: | 5000000 |  |  | Cd Min: | 0.00543 | at alpha= | -2.5 | deg
Mach: | 0 |  |  | Cl=0 at alpha= | -6.15 | deg
|  |  |  | @ Cl=0.1, Cd= | 0.0070487
|  |  |  | @ Cl=0.4, Cd= | 0.0062835
|  |  |  | @ Cl=0.6, Cd= | 0.005597
alpha (deg) | Cl | Cd | Cm | Cl/Cd
-18 | -0.567 | 0.13867 | -0.065 | -4.087
-17.5 | -0.574 | 0.12978 | -0.066 | -4.42
-17 | -0.579 | 0.12213 | -0.067 | -4.741
-16.5 | -0.582 | 0.11568 | -0.068 | -5.029
-16 | -0.582 | 0.11099 | -0.068 | -5.245
-15.5 | -0.58 | 0.1044 | -0.07 | -5.557
-15 | -0.576 | 0.09839 | -0.072 | -5.852
-14.5 | -0.569 | 0.09132 | -0.075 | -6.228
-14 | -0.565 | 0.07764 | -0.086 | -7.271
-13.5 | -0.59 | 0.03937 | -0.112 | -14.989
-13 | -0.604 | 0.01914 | -0.125 | -31.535
-12.5 | -0.587 | 0.01536 | -0.128 | -38.197
-12 | -0.561 | 0.01375 | -0.129 | -40.798
-11.5 | -0.531 | 0.01229 | -0.131 | -43.206
-11 | -0.496 | 0.01133 | -0.133 | -43.766
-10.5 | -0.457 | 0.01041 | -0.134 | -43.922
-10 | -0.415 | 0.00972 | -0.135 | -42.68
-9.5 | -0.369 | 0.00915 | -0.137 | -40.339
-9 | -0.32 | 0.00866 | -0.138 | -36.906
-8.5 | -0.267 | 0.00829 | -0.139 | -32.278
-8 | -0.213 | 0.00797 | -0.141 | -26.737
-7.5 | -0.157 | 0.0077 | -0.142 | -20.427
-7 | -0.1 | 0.00758 | -0.143 | -13.223
-6.5 | -0.042 | 0.00738 | -0.144 | -5.647
-6 | 0.018 | 0.00714 | -0.145 | 2.464
-5.5 | 0.077 | 0.00711 | -0.145 | 10.881
-5 | 0.137 | 0.00695 | -0.146 | 19.783
-4.5 | 0.198 | 0.00682 | -0.147 | 29.01
-4 | 0.259 | 0.00679 | -0.147 | 38.061
-3.5 | 0.319 | 0.00676 | -0.148 | 47.256
-3 | 0.38 | 0.00669 | -0.149 | 56.802
-2.5 | 0.442 | 0.00543 | -0.149 | 81.328
-2 | 0.502 | 0.00551 | -0.15 | 91.097
-1.5 | 0.563 | 0.00556 | -0.15 | 101.189
-1 | 0.623 | 0.00562 | -0.151 | 110.822
-0.5 | 0.683 | 0.00569 | -0.152 | 120.039
0 | 0.744 | 0.00578 | -0.152 | 128.753
0.5 | 0.804 | 0.00588 | -0.153 | 136.791
1 | 0.864 | 0.00598 | -0.153 | 144.606
1.5 | 0.924 | 0.00607 | -0.154 | 152.403
2 | 0.984 | 0.00616 | -0.154 | 159.92
2.5 | 1.044 | 0.00586 | -0.155 | 178.372
3 | 1.096 | 0.00595 | -0.155 | 184.269
3.5 | 1.152 | 0.0061 | -0.156 | 188.893
4 | 1.208 | 0.00624 | -0.156 | 193.551
4.5 | 1.263 | 0.00746 | -0.157 | 169.242
5 | 1.315 | 0.00837 | -0.157 | 157.054
5.5 | 1.365 | 0.01111 | -0.157 | 122.897
6 | 1.414 | 0.01091 | -0.158 | 129.596
6.5 | 1.459 | 0.01131 | -0.158 | 128.994
7 | 1.502 | 0.01173 | -0.159 | 128.071
7.5 | 1.542 | 0.01217 | -0.159 | 126.741
8 | 1.575 | 0.01481 | -0.159 | 106.394
8.5 | 1.603 | 0.01547 | -0.159 | 103.677
9 | 1.626 | 0.01618 | -0.159 | 100.462
9.5 | 1.643 | 0.01694 | -0.159 | 97.007
10 | 1.654 | 0.01772 | -0.159 | 93.37
10.5 | 1.655 | 0.01851 | -0.159 | 89.416
11 | 1.648 | 0.01945 | -0.159 | 84.735
11.5 | 1.634 | 0.02045 | -0.159 | 79.933
12 | 1.614 | 0.02161 | -0.159 | 74.68
12.5 | 1.588 | 0.02295 | -0.159 | 69.173
13 | 1.556 | 0.02439 | -0.158 | 63.779
13.5 | 1.519 | 0.02604 | -0.158 | 58.328
14 | 1.477 | 0.02797 | -0.157 | 52.801
14.5 | 1.432 | 0.02998 | -0.157 | 47.771
15 | 1.384 | 0.03231 | -0.156 | 42.84
15.5 | 1.334 | 0.035 | -0.155 | 38.108

## 38. Re 5M Mach 0.10 (1)
BIGFOIL.COM POLAR EXPORT
NACA64-714
NACA64-714 |  |  |  | Cl Max: | 1.651 | at alpha= | 10 | deg
JavaFoil+Calcfoil stall+Eppler ext transition |  |  |  | L/D Max: | 193.237 | at alpha= | 4 | deg
Re: | 5000000 |  |  | Cd Min: | 0.00547 | at alpha= | -2.5 | deg
Mach: | 0.1 |  |  | Cl=0 at alpha= | -6.15 | deg
|  |  |  | @ Cl=0.1, Cd= | 0.0070323
|  |  |  | @ Cl=0.4, Cd= | 0.0063216
|  |  |  | @ Cl=0.6, Cd= | 0.0056002
alpha (deg) | Cl | Cd | Cm | Cl/Cd
-18 | -0.536 | 0.13907 | -0.064 | -3.851
-17.5 | -0.545 | 0.13347 | -0.065 | -4.087
-17 | -0.554 | 0.12374 | -0.067 | -4.477
-16.5 | -0.56 | 0.11767 | -0.068 | -4.758
-16 | -0.563 | 0.1123 | -0.068 | -5.013
-15.5 | -0.564 | 0.10531 | -0.07 | -5.357
-15 | -0.562 | 0.09981 | -0.071 | -5.627
-14.5 | -0.557 | 0.09376 | -0.073 | -5.937
-14 | -0.552 | 0.08246 | -0.081 | -6.692
-13.5 | -0.551 | 0.06536 | -0.095 | -8.433
-13 | -0.583 | 0.02647 | -0.12 | -22.027
-12.5 | -0.581 | 0.01615 | -0.128 | -35.955
-12 | -0.556 | 0.01447 | -0.129 | -38.445
-11.5 | -0.529 | 0.01261 | -0.131 | -41.919
-11 | -0.495 | 0.01159 | -0.133 | -42.689
-10.5 | -0.457 | 0.01059 | -0.135 | -43.136
-10 | -0.415 | 0.00986 | -0.136 | -42.071
-9.5 | -0.369 | 0.00925 | -0.137 | -39.926
-9 | -0.32 | 0.00876 | -0.139 | -36.598
-8.5 | -0.268 | 0.00839 | -0.14 | -31.97
-8 | -0.214 | 0.00806 | -0.141 | -26.514
-7.5 | -0.158 | 0.00775 | -0.143 | -20.371
-7 | -0.101 | 0.00757 | -0.144 | -13.304
-6.5 | -0.042 | 0.00735 | -0.145 | -5.691
-6 | 0.018 | 0.00722 | -0.145 | 2.449
-5.5 | 0.078 | 0.00708 | -0.146 | 10.975
-5 | 0.138 | 0.00695 | -0.147 | 19.871
-4.5 | 0.199 | 0.00686 | -0.147 | 28.988
-4 | 0.26 | 0.00684 | -0.148 | 38.004
-3.5 | 0.321 | 0.00673 | -0.149 | 47.638
-3 | 0.382 | 0.00667 | -0.149 | 57.265
-2.5 | 0.444 | 0.00547 | -0.15 | 81.235
-2 | 0.505 | 0.00551 | -0.151 | 91.623
-1.5 | 0.565 | 0.00556 | -0.151 | 101.77
-1 | 0.626 | 0.00563 | -0.152 | 111.207
-0.5 | 0.687 | 0.0057 | -0.152 | 120.489
0 | 0.748 | 0.0058 | -0.153 | 128.864
0.5 | 0.808 | 0.00591 | -0.154 | 136.822
1 | 0.869 | 0.00599 | -0.154 | 145.048
1.5 | 0.929 | 0.00607 | -0.155 | 153.034
2 | 0.989 | 0.00619 | -0.155 | 159.862
2.5 | 1.049 | 0.00586 | -0.155 | 178.986
3 | 1.101 | 0.00595 | -0.156 | 185.002
3.5 | 1.158 | 0.00614 | -0.156 | 188.668
4 | 1.214 | 0.00628 | -0.157 | 193.237
4.5 | 1.269 | 0.00751 | -0.157 | 168.98
5 | 1.321 | 0.00844 | -0.158 | 156.497
5.5 | 1.371 | 0.0112 | -0.158 | 122.4
6 | 1.42 | 0.01098 | -0.159 | 129.278
6.5 | 1.465 | 0.0114 | -0.159 | 128.567
7 | 1.507 | 0.01185 | -0.159 | 127.26
7.5 | 1.547 | 0.01229 | -0.16 | 125.902
8 | 1.579 | 0.01497 | -0.16 | 105.519
8.5 | 1.606 | 0.01563 | -0.16 | 102.727
9 | 1.627 | 0.0164 | -0.16 | 99.211
9.5 | 1.642 | 0.01714 | -0.16 | 95.782
10 | 1.651 | 0.01797 | -0.16 | 91.845
10.5 | 1.649 | 0.01886 | -0.16 | 87.424
11 | 1.638 | 0.01978 | -0.16 | 82.835
11.5 | 1.621 | 0.02084 | -0.16 | 77.779
12 | 1.596 | 0.02205 | -0.16 | 72.365
12.5 | 1.564 | 0.02346 | -0.159 | 66.69
13 | 1.526 | 0.02519 | -0.159 | 60.597
13.5 | 1.484 | 0.02673 | -0.158 | 55.544
14 | 1.436 | 0.02884 | -0.158 | 49.805
14.5 | 1.386 | 0.03111 | -0.157 | 44.532
15 | 1.331 | 0.03366 | -0.156 | 39.544

## 39. Re 5M Mach 0.25 (1)
BIGFOIL.COM POLAR EXPORT
NACA64-714
NACA64-714 |  |  |  | Cl Max: | 1.623 | at alpha= | 9 | deg
JavaFoil+Calcfoil stall+Eppler ext transition |  |  |  | L/D Max: | 193.901 | at alpha= | 4 | deg
Re: | 5000000 |  |  | Cd Min: | 0.00553 | at alpha= | -2.5 | deg
Mach: | 0.25 |  |  | Cl=0 at alpha= | -6.1475 | deg
|  |  |  | @ Cl=0.1, Cd= | 0.0071345
|  |  |  | @ Cl=0.4, Cd= | 0.0066238
|  |  |  | @ Cl=0.6, Cd= | 0.0056615
alpha (deg) | Cl | Cd | Cm | Cl/Cd
-16.5 | -0.361 | 0.1339 | -0.063 | -2.694
-16 | -0.393 | 0.12588 | -0.064 | -3.119
-15.5 | -0.42 | 0.11659 | -0.065 | -3.6
-15 | -0.442 | 0.11074 | -0.066 | -3.99
-14.5 | -0.459 | 0.10138 | -0.069 | -4.525
-14 | -0.47 | 0.09568 | -0.07 | -4.907
-13.5 | -0.474 | 0.08897 | -0.071 | -5.333
-13 | -0.474 | 0.08128 | -0.076 | -5.835
-12.5 | -0.472 | 0.06996 | -0.087 | -6.743
-12 | -0.469 | 0.05538 | -0.101 | -8.466
-11.5 | -0.504 | 0.01647 | -0.132 | -30.57
-11 | -0.481 | 0.01384 | -0.134 | -34.735
-10.5 | -0.451 | 0.01194 | -0.137 | -37.738
-10 | -0.414 | 0.01075 | -0.139 | -38.466
-9.5 | -0.371 | 0.00996 | -0.14 | -37.22
-9 | -0.323 | 0.00931 | -0.142 | -34.753
-8.5 | -0.272 | 0.00881 | -0.143 | -30.831
-8 | -0.217 | 0.00836 | -0.144 | -25.97
-7.5 | -0.16 | 0.00806 | -0.146 | -19.906
-7 | -0.102 | 0.0078 | -0.147 | -13.118
-6.5 | -0.043 | 0.00727 | -0.148 | -5.883
-6 | 0.018 | 0.00741 | -0.149 | 2.446
-5.5 | 0.08 | 0.00717 | -0.15 | 11.116
-5 | 0.142 | 0.00706 | -0.151 | 20.079
-4.5 | 0.204 | 0.00699 | -0.151 | 29.214
-4 | 0.267 | 0.00691 | -0.152 | 38.584
-3.5 | 0.33 | 0.00682 | -0.153 | 48.292
-3 | 0.392 | 0.00678 | -0.153 | 57.886
-2.5 | 0.456 | 0.00553 | -0.154 | 82.487
-2 | 0.519 | 0.00557 | -0.155 | 93.097
-1.5 | 0.581 | 0.00564 | -0.155 | 102.992
-1 | 0.643 | 0.00571 | -0.156 | 112.592
-0.5 | 0.705 | 0.00577 | -0.157 | 122.326
0 | 0.768 | 0.00589 | -0.157 | 130.497
0.5 | 0.831 | 0.006 | -0.158 | 138.346
1 | 0.893 | 0.0061 | -0.158 | 146.429
1.5 | 0.955 | 0.00619 | -0.159 | 154.245
2 | 1.017 | 0.00588 | -0.159 | 173.035
2.5 | 1.078 | 0.00598 | -0.16 | 180.218
3 | 1.131 | 0.00609 | -0.16 | 185.593
3.5 | 1.189 | 0.00627 | -0.161 | 189.732
4 | 1.246 | 0.00643 | -0.161 | 193.901
4.5 | 1.301 | 0.00783 | -0.162 | 166.116
5 | 1.354 | 0.00903 | -0.162 | 149.931
5.5 | 1.404 | 0.01099 | -0.163 | 127.813
6 | 1.451 | 0.01149 | -0.163 | 126.328
6.5 | 1.495 | 0.01197 | -0.163 | 124.926
7 | 1.535 | 0.01452 | -0.164 | 105.717
7.5 | 1.57 | 0.01519 | -0.164 | 103.402
8 | 1.596 | 0.01596 | -0.164 | 99.99
8.5 | 1.614 | 0.01672 | -0.164 | 96.524
9 | 1.623 | 0.01763 | -0.164 | 92.037
9.5 | 1.623 | 0.01868 | -0.164 | 86.892
10 | 1.615 | 0.01964 | -0.164 | 82.225
10.5 | 1.59 | 0.02078 | -0.164 | 76.515
11 | 1.552 | 0.02202 | -0.164 | 70.462
11.5 | 1.5 | 0.0238 | -0.163 | 63.005
12 | 1.437 | 0.02554 | -0.163 | 56.264
12.5 | 1.362 | 0.02785 | -0.162 | 48.898
13 | 1.276 | 0.03046 | -0.161 | 41.902
13.5 | 1.18 | 0.03425 | -0.159 | 34.448
14 | 1.049 | 0.04706 | -0.152 | 22.286

## 40. Re 5M Mach 0.50 (1)
BIGFOIL.COM POLAR EXPORT
NACA64-714
NACA64-714 |  |  |  | Cl Max: | 1.565 | at alpha= | 6.5 | deg
JavaFoil+Calcfoil stall+Eppler ext transition |  |  |  | L/D Max: | 191.349 | at alpha= | 3.5 | deg
Re: | 5000000 |  |  | Cd Min: | 0.00584 | at alpha= | -2.5 | deg
Mach: | 0.5 |  |  | Cl=0 at alpha= | -6.1515 | deg
|  |  |  | @ Cl=0.1, Cd= | 0.0079467
|  |  |  | @ Cl=0.4, Cd= | 0.0071491
|  |  |  | @ Cl=0.6, Cd= | 0.0059061
alpha (deg) | Cl | Cd | Cm | Cl/Cd
-20 | -0.774 | 0.1608 | -0.083 | -4.812
-19.5 | -0.744 | 0.15477 | -0.08 | -4.808
-19 | -0.716 | 0.14995 | -0.079 | -4.776
-18.5 | -0.688 | 0.14507 | -0.079 | -4.746
-18 | -0.661 | 0.14099 | -0.08 | -4.688
-17.5 | -0.634 | 0.13783 | -0.082 | -4.599
-17 | -0.605 | 0.13084 | -0.08 | -4.627
-16.5 | -0.577 | 0.12347 | -0.078 | -4.671
-16 | -0.549 | 0.11911 | -0.078 | -4.61
-15.5 | -0.521 | 0.11518 | -0.079 | -4.526
-15 | -0.494 | 0.11153 | -0.079 | -4.426
-14.5 | -0.466 | 0.11103 | -0.079 | -4.194
-14 | -0.437 | 0.10446 | -0.077 | -4.186
-13.5 | -0.41 | 0.09449 | -0.078 | -4.336
-13 | -0.382 | 0.08716 | -0.08 | -4.385
-12.5 | -0.355 | 0.08033 | -0.081 | -4.413
-12 | -0.327 | 0.07433 | -0.083 | -4.398
-11.5 | -0.3 | 0.06883 | -0.086 | -4.353
-11 | -0.27 | 0.07871 | -0.075 | -3.429
-10.5 | -0.242 | 0.06949 | -0.076 | -3.485
-10 | -0.215 | 0.06332 | -0.079 | -3.388
-9.5 | -0.187 | 0.05864 | -0.083 | -3.19
-9 | -0.229 | 0.05755 | -0.073 | -3.984
-8.5 | -0.22 | 0.05105 | -0.085 | -4.306
-8 | -0.219 | 0.01081 | -0.158 | -20.246
-7.5 | -0.167 | 0.00996 | -0.159 | -16.742
-7 | -0.108 | 0.00927 | -0.161 | -11.694
-6.5 | -0.046 | 0.00872 | -0.163 | -5.252
-6 | 0.02 | 0.0083 | -0.164 | 2.362
-5.5 | 0.087 | 0.00799 | -0.166 | 10.887
-5 | 0.156 | 0.00776 | -0.167 | 20.086
-4.5 | 0.226 | 0.00757 | -0.168 | 29.851
-4 | 0.297 | 0.00711 | -0.17 | 41.734
-3.5 | 0.368 | 0.00714 | -0.171 | 51.476
-3 | 0.438 | 0.00716 | -0.171 | 61.153
-2.5 | 0.51 | 0.00584 | -0.172 | 87.286
-2 | 0.58 | 0.00588 | -0.173 | 98.542
-1.5 | 0.649 | 0.00597 | -0.174 | 108.745
-1 | 0.719 | 0.00607 | -0.174 | 118.534
-0.5 | 0.788 | 0.00616 | -0.175 | 128.077
0 | 0.859 | 0.00629 | -0.176 | 136.566
0.5 | 0.929 | 0.00647 | -0.176 | 143.551
1 | 0.998 | 0.00662 | -0.177 | 150.714
1.5 | 1.067 | 0.00628 | -0.177 | 169.872
2 | 1.136 | 0.00636 | -0.178 | 178.482
2.5 | 1.205 | 0.00649 | -0.179 | 185.588
3 | 1.26 | 0.00671 | -0.179 | 187.677
3.5 | 1.323 | 0.00691 | -0.18 | 191.349
4 | 1.383 | 0.00849 | -0.18 | 162.844
4.5 | 1.44 | 0.01004 | -0.181 | 143.31
5 | 1.487 | 0.01487 | -0.181 | 99.982
5.5 | 1.527 | 0.01579 | -0.181 | 96.676
6 | 1.554 | 0.0168 | -0.181 | 92.521
6.5 | 1.565 | 0.01788 | -0.181 | 87.532
7 | 1.547 | 0.01942 | -0.181 | 79.683
7.5 | 1.474 | 0.02132 | -0.181 | 69.175
8 | 0.926 | 0.02535 | -0.178 | 36.518
8.5 | 0.797 | 0.06258 | -0.087 | 12.733
9 | 0.995 | 0.02598 | -0.18 | 38.283
9.5 | 1.018 | 0.02888 | -0.178 | 35.235
10 | 0.875 | 0.07726 | -0.089 | 11.331
10.5 | 1.073 | 0.03137 | -0.178 | 34.186
11 | 0.93 | 0.08062 | -0.096 | 11.537
11.5 | 0.958 | 0.08901 | -0.102 | 10.768

## 41. Re 6M Mach 0.00 (1)
BIGFOIL.COM POLAR EXPORT
NACA64-714
NACA64-714 |  |  |  | Cl Max: | 1.657 | at alpha= | 10.5 | deg
JavaFoil+Calcfoil stall+Eppler ext transition |  |  |  | L/D Max: | 191.71 | at alpha= | 3.5 | deg
Re: | 6000000 |  |  | Cd Min: | 0.00537 | at alpha= | -2.5 | deg
Mach: | 0 |  |  | Cl=0 at alpha= | -6.15 | deg
|  |  |  | @ Cl=0.1, Cd= | 0.0069034
|  |  |  | @ Cl=0.4, Cd= | 0.0061829
|  |  |  | @ Cl=0.6, Cd= | 0.0054732
alpha (deg) | Cl | Cd | Cm | Cl/Cd
-18.5 | -0.558 | 0.1427 | -0.064 | -3.913
-18 | -0.567 | 0.13707 | -0.065 | -4.136
-17.5 | -0.574 | 0.12828 | -0.066 | -4.473
-17 | -0.579 | 0.12104 | -0.068 | -4.786
-16.5 | -0.583 | 0.1143 | -0.07 | -5.097
-16 | -0.583 | 0.10935 | -0.069 | -5.327
-15.5 | -0.581 | 0.10189 | -0.072 | -5.705
-15 | -0.576 | 0.09703 | -0.073 | -5.939
-14.5 | -0.57 | 0.08987 | -0.077 | -6.339
-14 | -0.571 | 0.07112 | -0.092 | -8.023
-13.5 | -0.608 | 0.02819 | -0.119 | -21.554
-13 | -0.604 | 0.01896 | -0.125 | -31.842
-12.5 | -0.589 | 0.01435 | -0.128 | -41.076
-12 | -0.562 | 0.0131 | -0.13 | -42.949
-11.5 | -0.533 | 0.01169 | -0.132 | -45.571
-11 | -0.497 | 0.01083 | -0.133 | -45.937
-10.5 | -0.459 | 0.00997 | -0.134 | -45.988
-10 | -0.416 | 0.00936 | -0.136 | -44.401
-9.5 | -0.37 | 0.00884 | -0.137 | -41.845
-9 | -0.32 | 0.0084 | -0.138 | -38.136
-8.5 | -0.268 | 0.00804 | -0.14 | -33.334
-8 | -0.214 | 0.00777 | -0.141 | -27.503
-7.5 | -0.158 | 0.0076 | -0.143 | -20.787
-7 | -0.1 | 0.00738 | -0.143 | -13.585
-6.5 | -0.042 | 0.00717 | -0.144 | -5.811
-6 | 0.018 | 0.00702 | -0.145 | 2.507
-5.5 | 0.077 | 0.00696 | -0.145 | 11.112
-5 | 0.138 | 0.00681 | -0.146 | 20.177
-4.5 | 0.198 | 0.00673 | -0.147 | 29.392
-4 | 0.259 | 0.00662 | -0.147 | 39.053
-3.5 | 0.319 | 0.00658 | -0.148 | 48.541
-3 | 0.38 | 0.00657 | -0.149 | 57.839
-2.5 | 0.442 | 0.00537 | -0.149 | 82.242
-2 | 0.502 | 0.00539 | -0.15 | 93.089
-1.5 | 0.563 | 0.00543 | -0.15 | 103.507
-1 | 0.623 | 0.0055 | -0.151 | 113.319
-0.5 | 0.683 | 0.00557 | -0.152 | 122.715
0 | 0.744 | 0.00568 | -0.152 | 131.061
0.5 | 0.804 | 0.00576 | -0.153 | 139.565
1 | 0.864 | 0.00586 | -0.153 | 147.605
1.5 | 0.924 | 0.00593 | -0.154 | 155.78
2 | 0.984 | 0.00601 | -0.154 | 163.717
2.5 | 1.044 | 0.00576 | -0.155 | 181.431
3 | 1.096 | 0.00588 | -0.155 | 186.268
3.5 | 1.153 | 0.00601 | -0.156 | 191.71
4 | 1.208 | 0.00712 | -0.156 | 169.648
4.5 | 1.263 | 0.00775 | -0.157 | 162.861
5 | 1.315 | 0.00883 | -0.157 | 148.981
5.5 | 1.365 | 0.01081 | -0.157 | 126.333
6 | 1.414 | 0.01135 | -0.158 | 124.575
6.5 | 1.46 | 0.01097 | -0.158 | 133.004
7 | 1.502 | 0.01138 | -0.159 | 131.996
7.5 | 1.542 | 0.01178 | -0.159 | 130.887
8 | 1.576 | 0.01225 | -0.159 | 128.68
8.5 | 1.604 | 0.01497 | -0.159 | 107.147
9 | 1.627 | 0.01568 | -0.16 | 103.771
9.5 | 1.645 | 0.01638 | -0.16 | 100.381
10 | 1.656 | 0.01715 | -0.16 | 96.559
10.5 | 1.657 | 0.01789 | -0.16 | 92.646
11 | 1.651 | 0.0188 | -0.16 | 87.809
11.5 | 1.637 | 0.01975 | -0.159 | 82.898
12 | 1.617 | 0.02085 | -0.159 | 77.537
12.5 | 1.59 | 0.02211 | -0.159 | 71.918
13 | 1.559 | 0.02352 | -0.159 | 66.273
13.5 | 1.522 | 0.02505 | -0.158 | 60.762
14 | 1.48 | 0.02687 | -0.158 | 55.097
14.5 | 1.436 | 0.02873 | -0.157 | 49.959
15 | 1.387 | 0.03107 | -0.157 | 44.657
15.5 | 1.337 | 0.03344 | -0.156 | 39.99

## 42. Re 6M Mach 0.10 (1)
BIGFOIL.COM POLAR EXPORT
NACA64-714
NACA64-714 |  |  |  | Cl Max: | 1.653 | at alpha= | 10 | deg
JavaFoil+Calcfoil stall+Eppler ext transition |  |  |  | L/D Max: | 191.187 | at alpha= | 3.5 | deg
Re: | 6000000 |  |  | Cd Min: | 0.00537 | at alpha= | -2.5 | deg
Mach: | 0.1 |  |  | Cl=0 at alpha= | -6.15 | deg
|  |  |  | @ Cl=0.1, Cd= | 0.006896
|  |  |  | @ Cl=0.4, Cd= | 0.0062074
|  |  |  | @ Cl=0.6, Cd= | 0.0054874
alpha (deg) | Cl | Cd | Cm | Cl/Cd
-18 | -0.536 | 0.13803 | -0.064 | -3.881
-17.5 | -0.546 | 0.13184 | -0.065 | -4.139
-17 | -0.554 | 0.12303 | -0.067 | -4.505
-16.5 | -0.56 | 0.11568 | -0.068 | -4.841
-16 | -0.563 | 0.11105 | -0.069 | -5.072
-15.5 | -0.565 | 0.10358 | -0.071 | -5.453
-15 | -0.562 | 0.09842 | -0.072 | -5.713
-14.5 | -0.557 | 0.09261 | -0.074 | -6.016
-14 | -0.554 | 0.07952 | -0.084 | -6.968
-13.5 | -0.564 | 0.05372 | -0.104 | -10.499
-13 | -0.589 | 0.02328 | -0.122 | -25.304
-12.5 | -0.584 | 0.01491 | -0.129 | -39.158
-12 | -0.559 | 0.01354 | -0.13 | -41.254
-11.5 | -0.53 | 0.01197 | -0.132 | -44.308
-11 | -0.496 | 0.01105 | -0.133 | -44.914
-10.5 | -0.458 | 0.01015 | -0.135 | -45.151
-10 | -0.416 | 0.0095 | -0.136 | -43.788
-9.5 | -0.37 | 0.00892 | -0.138 | -41.513
-9 | -0.321 | 0.00847 | -0.139 | -37.901
-8.5 | -0.269 | 0.00815 | -0.14 | -32.975
-8 | -0.214 | 0.00785 | -0.141 | -27.283
-7.5 | -0.158 | 0.00733 | -0.143 | -21.609
-7 | -0.101 | 0.00744 | -0.144 | -13.529
-6.5 | -0.042 | 0.00723 | -0.145 | -5.783
-6 | 0.018 | 0.00709 | -0.145 | 2.494
-5.5 | 0.078 | 0.00694 | -0.146 | 11.199
-5 | 0.138 | 0.00682 | -0.147 | 20.27
-4.5 | 0.199 | 0.00671 | -0.147 | 29.645
-4 | 0.26 | 0.00666 | -0.148 | 38.993
-3.5 | 0.321 | 0.00662 | -0.149 | 48.482
-3 | 0.382 | 0.00655 | -0.149 | 58.296
-2.5 | 0.444 | 0.00537 | -0.15 | 82.655
-2 | 0.505 | 0.0054 | -0.151 | 93.516
-1.5 | 0.565 | 0.00543 | -0.151 | 104.125
-1 | 0.626 | 0.00553 | -0.152 | 113.242
-0.5 | 0.687 | 0.00559 | -0.152 | 122.806
0 | 0.748 | 0.0057 | -0.153 | 131.14
0.5 | 0.808 | 0.00576 | -0.154 | 140.211
1 | 0.869 | 0.00586 | -0.154 | 148.263
1.5 | 0.929 | 0.00594 | -0.155 | 156.423
2 | 0.989 | 0.00605 | -0.155 | 163.647
2.5 | 1.05 | 0.00577 | -0.156 | 181.974
3 | 1.101 | 0.00592 | -0.156 | 186.12
3.5 | 1.158 | 0.00606 | -0.156 | 191.187
4 | 1.214 | 0.00715 | -0.157 | 169.841
4.5 | 1.269 | 0.00781 | -0.157 | 162.503
5 | 1.321 | 0.00896 | -0.158 | 147.506
5.5 | 1.371 | 0.01089 | -0.158 | 125.964
6 | 1.42 | 0.01145 | -0.159 | 124.037
6.5 | 1.465 | 0.01107 | -0.159 | 132.348
7 | 1.508 | 0.01148 | -0.159 | 131.372
7.5 | 1.547 | 0.01189 | -0.16 | 130.143
8 | 1.58 | 0.0145 | -0.16 | 108.986
8.5 | 1.607 | 0.01516 | -0.16 | 106.011
9 | 1.628 | 0.01589 | -0.16 | 102.496
9.5 | 1.644 | 0.0166 | -0.16 | 99.018
10 | 1.653 | 0.01739 | -0.16 | 95.053
10.5 | 1.651 | 0.01823 | -0.16 | 90.561
11 | 1.641 | 0.01911 | -0.16 | 85.856
11.5 | 1.623 | 0.0201 | -0.16 | 80.768
12 | 1.599 | 0.02127 | -0.16 | 75.169
12.5 | 1.567 | 0.02259 | -0.16 | 69.376
13 | 1.529 | 0.02426 | -0.159 | 63.055
13.5 | 1.488 | 0.02565 | -0.159 | 57.993
14 | 1.44 | 0.0277 | -0.158 | 51.976
14.5 | 1.389 | 0.02984 | -0.158 | 46.539
15 | 1.334 | 0.03236 | -0.157 | 41.234

## 43. Re 6M Mach 0.25 (1)
BIGFOIL.COM POLAR EXPORT
NACA64-714
NACA64-714 |  |  |  | Cl Max: | 1.626 | at alpha= | 9.5 | deg
JavaFoil+Calcfoil stall+Eppler ext transition |  |  |  | L/D Max: | 192.574 | at alpha= | 3.5 | deg
Re: | 6000000 |  |  | Cd Min: | 0.00542 | at alpha= | -2.5 | deg
Mach: | 0.25 |  |  | Cl=0 at alpha= | -6.1475 | deg
|  |  |  | @ Cl=0.1, Cd= | 0.0069845
|  |  |  | @ Cl=0.4, Cd= | 0.0064963
|  |  |  | @ Cl=0.6, Cd= | 0.0055214
alpha (deg) | Cl | Cd | Cm | Cl/Cd
-17 | -0.324 | 0.14359 | -0.063 | -2.26
-16.5 | -0.361 | 0.13412 | -0.064 | -2.69
-16 | -0.393 | 0.12512 | -0.064 | -3.138
-15.5 | -0.42 | 0.11626 | -0.066 | -3.611
-15 | -0.442 | 0.10898 | -0.067 | -4.056
-14.5 | -0.459 | 0.10007 | -0.069 | -4.586
-14 | -0.47 | 0.09497 | -0.07 | -4.945
-13.5 | -0.475 | 0.08875 | -0.072 | -5.349
-13 | -0.476 | 0.07915 | -0.079 | -6.008
-12.5 | -0.475 | 0.06682 | -0.091 | -7.102
-12 | -0.513 | 0.02317 | -0.126 | -22.125
-11.5 | -0.508 | 0.0148 | -0.133 | -34.3
-11 | -0.483 | 0.0129 | -0.135 | -37.44
-10.5 | -0.452 | 0.01135 | -0.137 | -39.848
-10 | -0.415 | 0.01031 | -0.139 | -40.217
-9.5 | -0.372 | 0.00959 | -0.141 | -38.748
-9 | -0.324 | 0.009 | -0.142 | -36.025
-8.5 | -0.272 | 0.00853 | -0.143 | -31.888
-8 | -0.217 | 0.00812 | -0.145 | -26.79
-7.5 | -0.161 | 0.00786 | -0.146 | -20.459
-7 | -0.103 | 0.00759 | -0.147 | -13.502
-6.5 | -0.043 | 0.00739 | -0.149 | -5.799
-6 | 0.018 | 0.00715 | -0.149 | 2.532
-5.5 | 0.08 | 0.00702 | -0.15 | 11.356
-5 | 0.142 | 0.00691 | -0.151 | 20.508
-4.5 | 0.204 | 0.00683 | -0.151 | 29.911
-4 | 0.267 | 0.00674 | -0.152 | 39.615
-3.5 | 0.33 | 0.0067 | -0.153 | 49.156
-3 | 0.392 | 0.00665 | -0.153 | 59
-2.5 | 0.456 | 0.00542 | -0.154 | 84.11
-2 | 0.519 | 0.00545 | -0.155 | 95.149
-1.5 | 0.581 | 0.0055 | -0.155 | 105.531
-1 | 0.643 | 0.00557 | -0.156 | 115.386
-0.5 | 0.705 | 0.00566 | -0.157 | 124.674
0 | 0.768 | 0.00579 | -0.157 | 132.779
0.5 | 0.831 | 0.00586 | -0.158 | 141.819
1 | 0.893 | 0.00596 | -0.158 | 149.689
1.5 | 0.955 | 0.00605 | -0.159 | 157.703
2 | 1.017 | 0.00615 | -0.159 | 165.4
2.5 | 1.078 | 0.00589 | -0.16 | 183.113
3 | 1.131 | 0.00603 | -0.16 | 187.577
3.5 | 1.189 | 0.00617 | -0.161 | 192.574
4 | 1.246 | 0.0074 | -0.161 | 168.367
4.5 | 1.301 | 0.00821 | -0.162 | 158.436
5 | 1.354 | 0.00981 | -0.162 | 138.004
5.5 | 1.404 | 0.01138 | -0.163 | 123.406
6 | 1.452 | 0.01113 | -0.163 | 130.453
6.5 | 1.496 | 0.01159 | -0.163 | 129.001
7 | 1.536 | 0.01207 | -0.164 | 127.244
7.5 | 1.571 | 0.0147 | -0.164 | 106.833
8 | 1.597 | 0.01547 | -0.164 | 103.221
8.5 | 1.615 | 0.01619 | -0.164 | 99.744
9 | 1.625 | 0.01708 | -0.164 | 95.153
9.5 | 1.626 | 0.01808 | -0.164 | 89.899
10 | 1.618 | 0.01899 | -0.164 | 85.185
10.5 | 1.593 | 0.02008 | -0.164 | 79.329
11 | 1.554 | 0.02125 | -0.164 | 73.141
11.5 | 1.502 | 0.02295 | -0.163 | 65.456
12 | 1.439 | 0.02466 | -0.163 | 58.372
12.5 | 1.366 | 0.02654 | -0.162 | 51.455
13 | 1.28 | 0.02922 | -0.161 | 43.799
13.5 | 1.184 | 0.03261 | -0.16 | 36.306
14 | 1.064 | 0.04153 | -0.155 | 25.617
14.5 | 0.845 | 0.10751 | -0.099 | 7.859

## 44. Re 6M Mach 0.50 (1)
BIGFOIL.COM POLAR EXPORT
NACA64-714
NACA64-714 |  |  |  | Cl Max: | 1.567 | at alpha= | 6.5 | deg
JavaFoil+Calcfoil stall+Eppler ext transition |  |  |  | L/D Max: | 190.452 | at alpha= | 3 | deg
Re: | 6000000 |  |  | Cd Min: | 0.00571 | at alpha= | -2.5 | deg
Mach: | 0.5 |  |  | Cl=0 at alpha= | -6.1515 | deg
|  |  |  | @ Cl=0.1, Cd= | 0.0077567
|  |  |  | @ Cl=0.4, Cd= | 0.0070806
|  |  |  | @ Cl=0.6, Cd= | 0.0057958
alpha (deg) | Cl | Cd | Cm | Cl/Cd
-20 | -0.774 | 0.15729 | -0.083 | -4.922
-19.5 | -0.745 | 0.15381 | -0.081 | -4.842
-19 | -0.716 | 0.14698 | -0.08 | -4.874
-18.5 | -0.689 | 0.14239 | -0.08 | -4.837
-18 | -0.661 | 0.13824 | -0.08 | -4.783
-17.5 | -0.634 | 0.13438 | -0.082 | -4.718
-17 | -0.606 | 0.12739 | -0.081 | -4.755
-16.5 | -0.577 | 0.12163 | -0.079 | -4.745
-16 | -0.55 | 0.11344 | -0.08 | -4.844
-15.5 | -0.522 | 0.10544 | -0.08 | -4.949
-15 | -0.494 | 0.09934 | -0.081 | -4.975
-14.5 | -0.466 | 0.11016 | -0.079 | -4.228
-14 | -0.438 | 0.10436 | -0.078 | -4.194
-13.5 | -0.41 | 0.09413 | -0.079 | -4.356
-13 | -0.382 | 0.08491 | -0.081 | -4.504
-12.5 | -0.355 | 0.07919 | -0.083 | -4.482
-12 | -0.328 | 0.07207 | -0.088 | -4.553
-11.5 | -0.302 | 0.06526 | -0.095 | -4.627
-11 | -0.27 | 0.07707 | -0.075 | -3.503
-10.5 | -0.242 | 0.06894 | -0.077 | -3.515
-10 | -0.215 | 0.06278 | -0.081 | -3.421
-9.5 | -0.187 | 0.05773 | -0.085 | -3.243
-9 | -0.229 | 0.05638 | -0.075 | -4.07
-8.5 | -0.222 | 0.04846 | -0.096 | -4.572
-8 | -0.219 | 0.01038 | -0.158 | -21.133
-7.5 | -0.167 | 0.00963 | -0.16 | -17.356
-7 | -0.109 | 0.00897 | -0.162 | -12.1
-6.5 | -0.046 | 0.00849 | -0.163 | -5.403
-6 | 0.02 | 0.00806 | -0.165 | 2.436
-5.5 | 0.087 | 0.0078 | -0.166 | 11.182
-5 | 0.156 | 0.00757 | -0.167 | 20.645
-4.5 | 0.226 | 0.00739 | -0.169 | 30.619
-4 | 0.297 | 0.00709 | -0.17 | 41.889
-3.5 | 0.368 | 0.00714 | -0.171 | 51.509
-3 | 0.438 | 0.00701 | -0.172 | 62.515
-2.5 | 0.51 | 0.00571 | -0.172 | 89.257
-2 | 0.58 | 0.00579 | -0.173 | 100.159
-1.5 | 0.649 | 0.00581 | -0.174 | 111.683
-1 | 0.719 | 0.00594 | -0.174 | 120.999
-0.5 | 0.789 | 0.00605 | -0.175 | 130.438
0 | 0.859 | 0.00616 | -0.176 | 139.488
0.5 | 0.929 | 0.00633 | -0.176 | 146.751
1 | 0.998 | 0.00647 | -0.177 | 154.354
1.5 | 1.067 | 0.00612 | -0.177 | 174.277
2 | 1.136 | 0.00621 | -0.178 | 182.895
2.5 | 1.205 | 0.00641 | -0.179 | 187.806
3 | 1.26 | 0.00662 | -0.179 | 190.452
3.5 | 1.322 | 0.0079 | -0.18 | 167.335
4 | 1.383 | 0.00882 | -0.18 | 156.737
4.5 | 1.439 | 0.01019 | -0.181 | 141.199
5 | 1.488 | 0.01442 | -0.181 | 103.151
5.5 | 1.528 | 0.01529 | -0.181 | 99.944
6 | 1.556 | 0.01627 | -0.181 | 95.667
6.5 | 1.567 | 0.01734 | -0.181 | 90.384
7 | 1.549 | 0.01879 | -0.181 | 82.469
7.5 | 1.477 | 0.02062 | -0.181 | 71.631
8 | 0.932 | 0.02427 | -0.179 | 38.404
8.5 | 0.799 | 0.06116 | -0.093 | 13.06
9 | 0.996 | 0.02513 | -0.18 | 39.65
9.5 | 1.021 | 0.02784 | -0.179 | 36.667
10 | 0.877 | 0.07515 | -0.093 | 11.668
10.5 | 1.078 | 0.03023 | -0.179 | 35.662
11 | 1.081 | 0.03716 | -0.173 | 29.093
11.5 | 0.964 | 0.08586 | -0.111 | 11.231

## 45. Re 7M Mach 0.00 (1)
BIGFOIL.COM POLAR EXPORT
NACA64-714
NACA64-714 |  |  |  | Cl Max: | 1.659 | at alpha= | 10.5 | deg
JavaFoil+Calcfoil stall+Eppler ext transition |  |  |  | L/D Max: | 188.326 | at alpha= | 3 | deg
Re: | 7000000 |  |  | Cd Min: | 0.0053 | at alpha= | -2 | deg
Mach: | 0 |  |  | Cl=0 at alpha= | -6.15 | deg
|  |  |  | @ Cl=0.1, Cd= | 0.0067972
|  |  |  | @ Cl=0.4, Cd= | 0.0060481
|  |  |  | @ Cl=0.6, Cd= | 0.0053917
alpha (deg) | Cl | Cd | Cm | Cl/Cd
-18.5 | -0.558 | 0.14191 | -0.065 | -3.936
-18 | -0.567 | 0.13458 | -0.065 | -4.213
-17.5 | -0.574 | 0.12891 | -0.066 | -4.452
-17 | -0.58 | 0.11999 | -0.069 | -4.832
-16.5 | -0.583 | 0.11339 | -0.07 | -5.14
-16 | -0.583 | 0.10838 | -0.07 | -5.379
-15.5 | -0.582 | 0.10073 | -0.073 | -5.776
-15 | -0.577 | 0.0958 | -0.074 | -6.021
-14.5 | -0.57 | 0.08836 | -0.078 | -6.456
-14 | -0.571 | 0.07021 | -0.093 | -8.139
-13.5 | -0.61 | 0.02672 | -0.12 | -22.828
-13 | -0.607 | 0.01761 | -0.125 | -34.459
-12.5 | -0.591 | 0.0136 | -0.129 | -43.46
-12 | -0.564 | 0.01249 | -0.13 | -45.163
-11.5 | -0.534 | 0.01122 | -0.132 | -47.591
-11 | -0.498 | 0.01044 | -0.133 | -47.733
-10.5 | -0.459 | 0.00965 | -0.135 | -47.587
-10 | -0.417 | 0.00908 | -0.136 | -45.851
-9.5 | -0.37 | 0.00859 | -0.137 | -43.137
-9 | -0.321 | 0.00818 | -0.139 | -39.228
-8.5 | -0.269 | 0.00786 | -0.14 | -34.177
-8 | -0.214 | 0.00761 | -0.141 | -28.13
-7.5 | -0.158 | 0.00743 | -0.143 | -21.271
-7 | -0.1 | 0.0072 | -0.143 | -13.917
-6.5 | -0.042 | 0.00706 | -0.144 | -5.901
-6 | 0.018 | 0.0069 | -0.145 | 2.549
-5.5 | 0.077 | 0.00685 | -0.145 | 11.298
-5 | 0.138 | 0.00671 | -0.146 | 20.504
-4.5 | 0.198 | 0.00658 | -0.147 | 30.065
-4 | 0.259 | 0.00653 | -0.147 | 39.612
-3.5 | 0.319 | 0.00647 | -0.148 | 49.372
-3 | 0.38 | 0.00639 | -0.149 | 59.493
-2.5 | 0.442 | 0.00533 | -0.149 | 82.895
-2 | 0.502 | 0.0053 | -0.15 | 94.715
-1.5 | 0.563 | 0.00533 | -0.15 | 105.607
-1 | 0.623 | 0.00543 | -0.151 | 114.716
-0.5 | 0.683 | 0.00549 | -0.152 | 124.49
0 | 0.744 | 0.00559 | -0.152 | 133.187
0.5 | 0.804 | 0.00567 | -0.153 | 141.854
1 | 0.864 | 0.00575 | -0.153 | 150.25
1.5 | 0.924 | 0.00582 | -0.154 | 158.846
2 | 0.984 | 0.00595 | -0.154 | 165.503
2.5 | 1.044 | 0.00571 | -0.155 | 183.004
3 | 1.096 | 0.00582 | -0.155 | 188.326
3.5 | 1.152 | 0.00681 | -0.156 | 169.343
4 | 1.208 | 0.00731 | -0.156 | 165.265
4.5 | 1.263 | 0.0081 | -0.157 | 155.805
5 | 1.315 | 0.00926 | -0.157 | 142.021
5.5 | 1.365 | 0.01057 | -0.157 | 129.206
6 | 1.414 | 0.01108 | -0.158 | 127.653
6.5 | 1.46 | 0.01071 | -0.158 | 136.259
7 | 1.503 | 0.0111 | -0.159 | 135.413
7.5 | 1.543 | 0.01148 | -0.159 | 134.439
8 | 1.577 | 0.01192 | -0.159 | 132.232
8.5 | 1.605 | 0.0146 | -0.159 | 109.919
9 | 1.628 | 0.01528 | -0.16 | 106.547
9.5 | 1.646 | 0.01595 | -0.16 | 103.218
10 | 1.658 | 0.01667 | -0.16 | 99.42
10.5 | 1.659 | 0.01739 | -0.16 | 95.4
11 | 1.652 | 0.01826 | -0.16 | 90.517
11.5 | 1.639 | 0.01917 | -0.16 | 85.52
12 | 1.619 | 0.02024 | -0.159 | 80.003
12.5 | 1.593 | 0.02144 | -0.159 | 74.292
13 | 1.561 | 0.02278 | -0.159 | 68.532
13.5 | 1.524 | 0.02424 | -0.159 | 62.881
14 | 1.483 | 0.02597 | -0.158 | 57.108
14.5 | 1.439 | 0.02758 | -0.158 | 52.176
15 | 1.39 | 0.02996 | -0.157 | 46.397
15.5 | 1.34 | 0.0322 | -0.156 | 41.621

## 46. Re 7M Mach 0.10 (1)
BIGFOIL.COM POLAR EXPORT
NACA64-714
NACA64-714 |  |  |  | Cl Max: | 1.655 | at alpha= | 10 | deg
JavaFoil+Calcfoil stall+Eppler ext transition |  |  |  | L/D Max: | 188.166 | at alpha= | 3 | deg
Re: | 7000000 |  |  | Cd Min: | 0.00534 | at alpha= | -2 | deg
Mach: | 0.1 |  |  | Cl=0 at alpha= | -6.15 | deg
|  |  |  | @ Cl=0.1, Cd= | 0.006798
|  |  |  | @ Cl=0.4, Cd= | 0.0061236
|  |  |  | @ Cl=0.6, Cd= | 0.0053987
alpha (deg) | Cl | Cd | Cm | Cl/Cd
-18.5 | -0.524 | 0.14536 | -0.064 | -3.607
-18 | -0.536 | 0.1372 | -0.065 | -3.905
-17.5 | -0.546 | 0.13125 | -0.066 | -4.159
-17 | -0.554 | 0.1214 | -0.068 | -4.566
-16.5 | -0.56 | 0.11523 | -0.069 | -4.864
-16 | -0.564 | 0.11012 | -0.069 | -5.118
-15.5 | -0.565 | 0.10262 | -0.072 | -5.508
-15 | -0.563 | 0.09743 | -0.073 | -5.774
-14.5 | -0.559 | 0.08979 | -0.077 | -6.224
-14 | -0.555 | 0.07847 | -0.085 | -7.074
-13.5 | -0.592 | 0.03299 | -0.117 | -17.951
-13 | -0.584 | 0.02558 | -0.121 | -22.839
-12.5 | -0.585 | 0.01432 | -0.129 | -40.869
-12 | -0.56 | 0.01286 | -0.131 | -43.565
-11.5 | -0.532 | 0.01148 | -0.132 | -46.295
-11 | -0.497 | 0.01063 | -0.134 | -46.757
-10.5 | -0.459 | 0.0098 | -0.135 | -46.835
-10 | -0.417 | 0.0092 | -0.137 | -45.315
-9.5 | -0.371 | 0.00868 | -0.138 | -42.749
-9 | -0.322 | 0.00826 | -0.139 | -38.944
-8.5 | -0.269 | 0.00795 | -0.141 | -33.858
-8 | -0.215 | 0.00768 | -0.142 | -27.929
-7.5 | -0.159 | 0.00744 | -0.143 | -21.333
-7 | -0.101 | 0.00726 | -0.144 | -13.867
-6.5 | -0.042 | 0.00712 | -0.145 | -5.877
-6 | 0.018 | 0.00697 | -0.145 | 2.536
-5.5 | 0.078 | 0.00682 | -0.146 | 11.39
-5 | 0.138 | 0.00676 | -0.147 | 20.426
-4.5 | 0.199 | 0.00662 | -0.147 | 30.05
-4 | 0.26 | 0.00657 | -0.148 | 39.576
-3.5 | 0.321 | 0.00651 | -0.149 | 49.256
-3 | 0.382 | 0.00644 | -0.149 | 59.346
-2.5 | 0.444 | 0.00535 | -0.15 | 83.019
-2 | 0.505 | 0.00534 | -0.151 | 94.525
-1.5 | 0.565 | 0.00537 | -0.151 | 105.338
-1 | 0.626 | 0.00542 | -0.152 | 115.4
-0.5 | 0.687 | 0.00551 | -0.152 | 124.609
0 | 0.748 | 0.00559 | -0.153 | 133.868
0.5 | 0.808 | 0.00567 | -0.154 | 142.6
1 | 0.869 | 0.00576 | -0.154 | 150.927
1.5 | 0.929 | 0.00582 | -0.155 | 159.521
2 | 0.989 | 0.00598 | -0.155 | 165.415
2.5 | 1.05 | 0.00571 | -0.156 | 183.787
3 | 1.101 | 0.00585 | -0.156 | 188.166
3.5 | 1.158 | 0.00683 | -0.156 | 169.573
4 | 1.214 | 0.00734 | -0.157 | 165.272
4.5 | 1.269 | 0.00818 | -0.157 | 155.132
5 | 1.321 | 0.00936 | -0.158 | 141.075
5.5 | 1.371 | 0.01065 | -0.158 | 128.742
6 | 1.42 | 0.01115 | -0.159 | 127.298
6.5 | 1.466 | 0.0116 | -0.159 | 126.299
7 | 1.508 | 0.01119 | -0.159 | 134.791
7.5 | 1.548 | 0.01158 | -0.16 | 133.624
8 | 1.581 | 0.01206 | -0.16 | 131.072
8.5 | 1.608 | 0.01476 | -0.16 | 108.91
9 | 1.629 | 0.01546 | -0.16 | 105.405
9.5 | 1.645 | 0.01614 | -0.16 | 101.946
10 | 1.655 | 0.01692 | -0.161 | 97.777
10.5 | 1.653 | 0.01775 | -0.161 | 93.125
11 | 1.643 | 0.01855 | -0.16 | 88.558
11.5 | 1.625 | 0.01951 | -0.16 | 83.298
12 | 1.601 | 0.02062 | -0.16 | 77.63
12.5 | 1.57 | 0.02189 | -0.16 | 71.685
13 | 1.532 | 0.02347 | -0.159 | 65.264
13.5 | 1.49 | 0.02483 | -0.159 | 60.024
14 | 1.442 | 0.02675 | -0.159 | 53.913
14.5 | 1.391 | 0.02881 | -0.158 | 48.291
15 | 1.337 | 0.03114 | -0.157 | 42.94

## 47. Re 7M Mach 0.25 (1)
BIGFOIL.COM POLAR EXPORT
NACA64-714
NACA64-714 |  |  |  | Cl Max: | 1.627 | at alpha= | 9 | deg
JavaFoil+Calcfoil stall+Eppler ext transition |  |  |  | L/D Max: | 189.917 | at alpha= | 3 | deg
Re: | 7000000 |  |  | Cd Min: | 0.00539 | at alpha= | -2 | deg
Mach: | 0.25 |  |  | Cl=0 at alpha= | -6.1475 | deg
|  |  |  | @ Cl=0.1, Cd= | 0.0068871
|  |  |  | @ Cl=0.4, Cd= | 0.0063888
|  |  |  | @ Cl=0.6, Cd= | 0.0054614
alpha (deg) | Cl | Cd | Cm | Cl/Cd
-17 | -0.324 | 0.14157 | -0.063 | -2.292
-16.5 | -0.361 | 0.13134 | -0.064 | -2.748
-16 | -0.393 | 0.12279 | -0.065 | -3.198
-15.5 | -0.42 | 0.11448 | -0.066 | -3.668
-15 | -0.442 | 0.10751 | -0.067 | -4.112
-14.5 | -0.459 | 0.09924 | -0.07 | -4.626
-14 | -0.47 | 0.09439 | -0.071 | -4.978
-13.5 | -0.475 | 0.08734 | -0.072 | -5.436
-13 | -0.476 | 0.07783 | -0.081 | -6.12
-12.5 | -0.481 | 0.05992 | -0.098 | -8.028
-12 | -0.521 | 0.019 | -0.129 | -27.418
-11.5 | -0.51 | 0.01385 | -0.134 | -36.819
-11 | -0.485 | 0.01229 | -0.136 | -39.44
-10.5 | -0.453 | 0.01091 | -0.138 | -41.525
-10 | -0.416 | 0.00996 | -0.139 | -41.721
-9.5 | -0.372 | 0.0093 | -0.141 | -40.034
-9 | -0.325 | 0.00875 | -0.142 | -37.119
-8.5 | -0.273 | 0.00833 | -0.144 | -32.742
-8 | -0.218 | 0.00792 | -0.145 | -27.501
-7.5 | -0.161 | 0.00768 | -0.146 | -20.97
-7 | -0.103 | 0.00748 | -0.148 | -13.772
-6.5 | -0.043 | 0.00726 | -0.149 | -5.899
-6 | 0.018 | 0.00703 | -0.149 | 2.576
-5.5 | 0.08 | 0.0069 | -0.15 | 11.557
-5 | 0.142 | 0.00686 | -0.151 | 20.662
-4.5 | 0.204 | 0.00673 | -0.151 | 30.33
-4 | 0.267 | 0.00663 | -0.152 | 40.218
-3.5 | 0.33 | 0.00652 | -0.153 | 50.516
-3 | 0.392 | 0.00653 | -0.153 | 60.123
-2.5 | 0.456 | 0.0054 | -0.154 | 84.423
-2 | 0.519 | 0.00539 | -0.155 | 96.174
-1.5 | 0.581 | 0.00544 | -0.155 | 106.747
-1 | 0.643 | 0.00551 | -0.156 | 116.809
-0.5 | 0.705 | 0.00558 | -0.157 | 126.508
0 | 0.768 | 0.00569 | -0.157 | 134.942
0.5 | 0.831 | 0.00575 | -0.158 | 144.346
1 | 0.893 | 0.00586 | -0.158 | 152.403
1.5 | 0.955 | 0.00594 | -0.159 | 160.837
2 | 1.017 | 0.00608 | -0.159 | 167.26
2.5 | 1.078 | 0.00583 | -0.16 | 184.891
3 | 1.131 | 0.00596 | -0.16 | 189.917
3.5 | 1.189 | 0.00703 | -0.161 | 169.14
4 | 1.246 | 0.00763 | -0.161 | 163.278
4.5 | 1.301 | 0.00859 | -0.162 | 151.569
5 | 1.354 | 0.00987 | -0.162 | 137.153
5.5 | 1.404 | 0.01113 | -0.163 | 126.176
6 | 1.452 | 0.01085 | -0.163 | 133.766
6.5 | 1.496 | 0.0113 | -0.163 | 132.387
7 | 1.536 | 0.01175 | -0.164 | 130.704
7.5 | 1.572 | 0.01434 | -0.164 | 109.602
8 | 1.598 | 0.01509 | -0.164 | 105.902
8.5 | 1.617 | 0.01578 | -0.164 | 102.421
9 | 1.627 | 0.01662 | -0.164 | 97.851
9.5 | 1.627 | 0.01757 | -0.164 | 92.604
10 | 1.62 | 0.01845 | -0.164 | 87.777
10.5 | 1.595 | 0.01948 | -0.164 | 81.846
11 | 1.556 | 0.0207 | -0.164 | 75.171
11.5 | 1.505 | 0.02223 | -0.164 | 67.707
12 | 1.442 | 0.02389 | -0.163 | 60.351
12.5 | 1.368 | 0.02566 | -0.163 | 53.321
13 | 1.282 | 0.02819 | -0.162 | 45.491
13.5 | 1.187 | 0.03131 | -0.161 | 37.914
14 | 1.072 | 0.03857 | -0.157 | 27.794

## 48. Re 7M Mach 0.50 (1)
BIGFOIL.COM POLAR EXPORT
NACA64-714
NACA64-714 |  |  |  | Cl Max: | 1.568 | at alpha= | 6.5 | deg
JavaFoil+Calcfoil stall+Eppler ext transition |  |  |  | L/D Max: | 190.422 | at alpha= | 2.5 | deg
Re: | 7000000 |  |  | Cd Min: | 0.00568 | at alpha= | -2 | deg
Mach: | 0.5 |  |  | Cl=0 at alpha= | -6.1515 | deg
|  |  |  | @ Cl=0.1, Cd= | 0.0075886
|  |  |  | @ Cl=0.4, Cd= | 0.0068917
|  |  |  | @ Cl=0.6, Cd= | 0.0057032
alpha (deg) | Cl | Cd | Cm | Cl/Cd
-20 | -0.774 | 0.15532 | -0.083 | -4.986
-19.5 | -0.746 | 0.15096 | -0.082 | -4.941
-19 | -0.717 | 0.14613 | -0.08 | -4.904
-18.5 | -0.689 | 0.14192 | -0.08 | -4.854
-18 | -0.661 | 0.1354 | -0.081 | -4.884
-17.5 | -0.634 | 0.13416 | -0.082 | -4.729
-17 | -0.606 | 0.12566 | -0.081 | -4.822
-16.5 | -0.578 | 0.11851 | -0.08 | -4.874
-16 | -0.55 | 0.11212 | -0.081 | -4.907
-15.5 | -0.523 | 0.10466 | -0.082 | -4.994
-15 | -0.495 | 0.09793 | -0.083 | -5.055
-14.5 | -0.466 | 0.10909 | -0.079 | -4.27
-14 | -0.438 | 0.10152 | -0.079 | -4.312
-13.5 | -0.41 | 0.09223 | -0.08 | -4.447
-13 | -0.383 | 0.08452 | -0.083 | -4.531
-12.5 | -0.356 | 0.07795 | -0.086 | -4.563
-12 | -0.33 | 0.06863 | -0.096 | -4.814
-11.5 | -0.31 | 0.05294 | -0.114 | -5.865
-11 | -0.27 | 0.07594 | -0.076 | -3.556
-10.5 | -0.242 | 0.06846 | -0.077 | -3.54
-10 | -0.215 | 0.06227 | -0.083 | -3.452
-9.5 | -0.188 | 0.05695 | -0.088 | -3.295
-9 | -0.23 | 0.05605 | -0.077 | -4.097
-8.5 | -0.256 | 0.01366 | -0.152 | -18.745
-8 | -0.22 | 0.01006 | -0.158 | -21.851
-7.5 | -0.167 | 0.00936 | -0.16 | -17.88
-7 | -0.109 | 0.00875 | -0.162 | -12.431
-6.5 | -0.046 | 0.00828 | -0.163 | -5.552
-6 | 0.02 | 0.0079 | -0.165 | 2.489
-5.5 | 0.087 | 0.00763 | -0.166 | 11.447
-5 | 0.156 | 0.00741 | -0.168 | 21.099
-4.5 | 0.227 | 0.00692 | -0.169 | 32.791
-4 | 0.297 | 0.00705 | -0.17 | 42.189
-3.5 | 0.368 | 0.00691 | -0.171 | 53.179
-3 | 0.438 | 0.00687 | -0.172 | 63.803
-2.5 | 0.51 | 0.00584 | -0.172 | 87.31
-2 | 0.58 | 0.00568 | -0.173 | 102.119
-1.5 | 0.649 | 0.00576 | -0.174 | 112.797
-1 | 0.719 | 0.00585 | -0.174 | 122.869
-0.5 | 0.789 | 0.00594 | -0.175 | 132.727
0 | 0.859 | 0.00605 | -0.176 | 142
0.5 | 0.929 | 0.0062 | -0.176 | 149.668
1 | 0.998 | 0.00633 | -0.177 | 157.707
1.5 | 1.067 | 0.006 | -0.178 | 178.033
2 | 1.136 | 0.00615 | -0.178 | 184.619
2.5 | 1.205 | 0.00633 | -0.179 | 190.422
3 | 1.26 | 0.00737 | -0.179 | 170.845
3.5 | 1.322 | 0.00812 | -0.18 | 162.847
4 | 1.382 | 0.00933 | -0.18 | 148.236
4.5 | 1.439 | 0.01052 | -0.181 | 136.747
5 | 1.488 | 0.0122 | -0.181 | 121.961
5.5 | 1.529 | 0.01488 | -0.181 | 102.736
6 | 1.558 | 0.01586 | -0.181 | 98.236
6.5 | 1.568 | 0.01686 | -0.182 | 93.03
7 | 1.551 | 0.01827 | -0.181 | 84.878
7.5 | 1.479 | 0.02005 | -0.181 | 73.752
8 | 0.935 | 0.02354 | -0.18 | 39.712
8.5 | 0.807 | 0.05848 | -0.11 | 13.801
9 | 0.998 | 0.0244 | -0.18 | 40.901
9.5 | 1.023 | 0.02706 | -0.179 | 37.792
10 | 0.879 | 0.07394 | -0.098 | 11.889
10.5 | 1.08 | 0.02927 | -0.179 | 36.92
11 | 1.097 | 0.03373 | -0.177 | 32.523
11.5 | 1.063 | 0.05213 | -0.162 | 20.399

## 49. Re 8M Mach 0.00 (1)
BIGFOIL.COM POLAR EXPORT
NACA64-714
NACA64-714 |  |  |  | Cl Max: | 1.66 | at alpha= | 10.5 | deg
JavaFoil+Calcfoil stall+Eppler ext transition |  |  |  | L/D Max: | 172.351 | at alpha= | 2.5 | deg
Re: | 8000000 |  |  | Cd Min: | 0.00526 | at alpha= | -2 | deg
Mach: | 0 |  |  | Cl=0 at alpha= | -6.15 | deg
|  |  |  | @ Cl=0.1, Cd= | 0.0066697
|  |  |  | @ Cl=0.4, Cd= | 0.0060597
|  |  |  | @ Cl=0.6, Cd= | 0.0053247
alpha (deg) | Cl | Cd | Cm | Cl/Cd
-18.5 | -0.559 | 0.14207 | -0.065 | -3.932
-18 | -0.567 | 0.13466 | -0.066 | -4.212
-17.5 | -0.574 | 0.12733 | -0.067 | -4.508
-17 | -0.58 | 0.11888 | -0.07 | -4.879
-16.5 | -0.583 | 0.11236 | -0.071 | -5.19
-16 | -0.583 | 0.10739 | -0.071 | -5.432
-15.5 | -0.582 | 0.09965 | -0.074 | -5.846
-15 | -0.577 | 0.09478 | -0.075 | -6.093
-14.5 | -0.572 | 0.08601 | -0.08 | -6.652
-14 | -0.572 | 0.06939 | -0.093 | -8.245
-13.5 | -0.616 | 0.02356 | -0.121 | -26.146
-13 | -0.609 | 0.0165 | -0.126 | -36.932
-12.5 | -0.592 | 0.01321 | -0.129 | -44.834
-12 | -0.565 | 0.01201 | -0.131 | -47.06
-11.5 | -0.535 | 0.01085 | -0.132 | -49.298
-11 | -0.499 | 0.01011 | -0.134 | -49.378
-10.5 | -0.46 | 0.00942 | -0.135 | -48.824
-10 | -0.417 | 0.00886 | -0.136 | -47.071
-9.5 | -0.371 | 0.00839 | -0.138 | -44.226
-9 | -0.322 | 0.00801 | -0.139 | -40.121
-8.5 | -0.269 | 0.00771 | -0.14 | -34.867
-8 | -0.215 | 0.00758 | -0.142 | -28.36
-7.5 | -0.158 | 0.00728 | -0.143 | -21.718
-7 | -0.1 | 0.00711 | -0.143 | -14.109
-6.5 | -0.042 | 0.00696 | -0.144 | -5.986
-6 | 0.018 | 0.0068 | -0.145 | 2.588
-5.5 | 0.077 | 0.00673 | -0.145 | 11.5
-5 | 0.138 | 0.00657 | -0.146 | 20.916
-4.5 | 0.198 | 0.00651 | -0.147 | 30.428
-4 | 0.259 | 0.00644 | -0.147 | 40.176
-3.5 | 0.319 | 0.00637 | -0.148 | 50.152
-3 | 0.38 | 0.00635 | -0.149 | 59.886
-2.5 | 0.442 | 0.00545 | -0.149 | 81.035
-2 | 0.502 | 0.00526 | -0.15 | 95.437
-1.5 | 0.563 | 0.0053 | -0.15 | 106.16
-1 | 0.623 | 0.00534 | -0.151 | 116.664
-0.5 | 0.683 | 0.00541 | -0.152 | 126.266
0 | 0.744 | 0.0055 | -0.152 | 135.225
0.5 | 0.804 | 0.00558 | -0.153 | 144.094
1 | 0.864 | 0.00566 | -0.153 | 152.781
1.5 | 0.924 | 0.00577 | -0.154 | 160.203
2 | 0.984 | 0.0059 | -0.154 | 166.78
2.5 | 1.044 | 0.00606 | -0.155 | 172.351
3 | 1.096 | 0.00652 | -0.155 | 168.083
3.5 | 1.152 | 0.00695 | -0.156 | 165.744
4 | 1.208 | 0.00754 | -0.156 | 160.293
4.5 | 1.263 | 0.00833 | -0.157 | 151.655
5 | 1.315 | 0.00931 | -0.157 | 141.317
5.5 | 1.365 | 0.01036 | -0.157 | 131.81
6 | 1.414 | 0.01085 | -0.158 | 130.373
6.5 | 1.46 | 0.01127 | -0.158 | 129.486
7 | 1.503 | 0.01085 | -0.159 | 138.455
7.5 | 1.543 | 0.01122 | -0.159 | 137.521
8 | 1.577 | 0.01165 | -0.159 | 135.371
8.5 | 1.606 | 0.01212 | -0.16 | 132.549
9 | 1.629 | 0.01494 | -0.16 | 109.03
9.5 | 1.647 | 0.01557 | -0.16 | 105.784
10 | 1.659 | 0.0163 | -0.16 | 101.791
10.5 | 1.66 | 0.01705 | -0.16 | 97.397
11 | 1.654 | 0.01782 | -0.16 | 92.812
11.5 | 1.641 | 0.0187 | -0.16 | 87.758
12 | 1.621 | 0.01972 | -0.16 | 82.225
12.5 | 1.595 | 0.02088 | -0.159 | 76.374
13 | 1.563 | 0.02217 | -0.159 | 70.503
13.5 | 1.527 | 0.02356 | -0.159 | 64.797
14 | 1.485 | 0.02523 | -0.158 | 58.854
14.5 | 1.44 | 0.02704 | -0.158 | 53.255
15 | 1.393 | 0.02903 | -0.157 | 47.963
15.5 | 1.341 | 0.03168 | -0.156 | 42.331

## 50. Re 8M Mach 0.10 (1)
BIGFOIL.COM POLAR EXPORT
NACA64-714
NACA64-714 |  |  |  | Cl Max: | 1.656 | at alpha= | 10 | deg
JavaFoil+Calcfoil stall+Eppler ext transition |  |  |  | L/D Max: | 172.222 | at alpha= | 2.5 | deg
Re: | 8000000 |  |  | Cd Min: | 0.00526 | at alpha= | -2 | deg
Mach: | 0.1 |  |  | Cl=0 at alpha= | -6.15 | deg
|  |  |  | @ Cl=0.1, Cd= | 0.0066743
|  |  |  | @ Cl=0.4, Cd= | 0.0060716
|  |  |  | @ Cl=0.6, Cd= | 0.0053287
alpha (deg) | Cl | Cd | Cm | Cl/Cd
-18.5 | -0.524 | 0.14334 | -0.064 | -3.659
-18 | -0.536 | 0.13729 | -0.065 | -3.904
-17.5 | -0.546 | 0.12946 | -0.066 | -4.217
-17 | -0.555 | 0.121 | -0.068 | -4.584
-16.5 | -0.561 | 0.11413 | -0.07 | -4.913
-16 | -0.564 | 0.10929 | -0.07 | -5.161
-15.5 | -0.566 | 0.10166 | -0.073 | -5.563
-15 | -0.563 | 0.09649 | -0.073 | -5.834
-14.5 | -0.56 | 0.08846 | -0.078 | -6.326
-14 | -0.555 | 0.07828 | -0.086 | -7.092
-13.5 | -0.593 | 0.03251 | -0.117 | -18.232
-13 | -0.59 | 0.02277 | -0.123 | -25.893
-12.5 | -0.587 | 0.01368 | -0.129 | -42.906
-12 | -0.562 | 0.01237 | -0.131 | -45.416
-11.5 | -0.532 | 0.01117 | -0.133 | -47.67
-11 | -0.498 | 0.0103 | -0.134 | -48.384
-10.5 | -0.46 | 0.00959 | -0.135 | -47.958
-10 | -0.417 | 0.00897 | -0.137 | -46.531
-9.5 | -0.372 | 0.00847 | -0.138 | -43.84
-9 | -0.322 | 0.00809 | -0.139 | -39.844
-8.5 | -0.27 | 0.0078 | -0.141 | -34.559
-8 | -0.215 | 0.0071 | -0.142 | -30.298
-7.5 | -0.159 | 0.00729 | -0.143 | -21.783
-7 | -0.101 | 0.00716 | -0.144 | -14.056
-6.5 | -0.042 | 0.00693 | -0.145 | -6.037
-6 | 0.018 | 0.00687 | -0.145 | 2.574
-5.5 | 0.078 | 0.0067 | -0.146 | 11.598
-5 | 0.138 | 0.00663 | -0.147 | 20.829
-4.5 | 0.199 | 0.00654 | -0.147 | 30.416
-4 | 0.26 | 0.00647 | -0.148 | 40.147
-3.5 | 0.321 | 0.00641 | -0.149 | 50.033
-3 | 0.382 | 0.00633 | -0.149 | 60.358
-2.5 | 0.444 | 0.00544 | -0.15 | 81.608
-2 | 0.505 | 0.00526 | -0.151 | 96.02
-1.5 | 0.565 | 0.0053 | -0.151 | 106.757
-1 | 0.626 | 0.00535 | -0.152 | 117.076
-0.5 | 0.687 | 0.00541 | -0.152 | 126.948
0 | 0.748 | 0.00551 | -0.153 | 135.754
0.5 | 0.808 | 0.00561 | -0.154 | 144.142
1 | 0.869 | 0.00566 | -0.154 | 153.36
1.5 | 0.929 | 0.00578 | -0.155 | 160.681
2 | 0.989 | 0.00594 | -0.155 | 166.672
2.5 | 1.05 | 0.00609 | -0.156 | 172.222
3 | 1.101 | 0.00654 | -0.156 | 168.389
3.5 | 1.158 | 0.00698 | -0.156 | 165.973
4 | 1.214 | 0.0076 | -0.157 | 159.645
4.5 | 1.269 | 0.0084 | -0.157 | 151.038
5 | 1.321 | 0.00936 | -0.158 | 141.18
5.5 | 1.371 | 0.01045 | -0.158 | 131.286
6 | 1.42 | 0.01095 | -0.159 | 129.698
6.5 | 1.466 | 0.01136 | -0.159 | 128.986
7 | 1.508 | 0.01094 | -0.159 | 137.837
7.5 | 1.548 | 0.01132 | -0.16 | 136.726
8 | 1.581 | 0.01178 | -0.16 | 134.212
8.5 | 1.608 | 0.01443 | -0.16 | 111.441
9 | 1.63 | 0.01511 | -0.16 | 107.86
9.5 | 1.646 | 0.01577 | -0.161 | 104.377
10 | 1.656 | 0.01653 | -0.161 | 100.177
10.5 | 1.655 | 0.01732 | -0.161 | 95.511
11 | 1.645 | 0.0182 | -0.161 | 90.353
11.5 | 1.627 | 0.01904 | -0.161 | 85.49
12 | 1.602 | 0.02026 | -0.16 | 79.085
12.5 | 1.571 | 0.02148 | -0.16 | 73.127
13 | 1.534 | 0.02284 | -0.16 | 67.171
13.5 | 1.491 | 0.02443 | -0.159 | 61.052
14 | 1.444 | 0.02615 | -0.159 | 55.229
14.5 | 1.394 | 0.02793 | -0.158 | 49.894
15 | 1.339 | 0.03049 | -0.157 | 43.899

## 51. Re 8M Mach 0.25 (1)
BIGFOIL.COM POLAR EXPORT
NACA64-714
NACA64-714 |  |  |  | Cl Max: | 1.629 | at alpha= | 9.5 | deg
JavaFoil+Calcfoil stall+Eppler ext transition |  |  |  | L/D Max: | 187.158 | at alpha= | 2.5 | deg
Re: | 8000000 |  |  | Cd Min: | 0.00531 | at alpha= | -2 | deg
Mach: | 0.25 |  |  | Cl=0 at alpha= | -6.1475 | deg
|  |  |  | @ Cl=0.1, Cd= | 0.0067442
|  |  |  | @ Cl=0.4, Cd= | 0.0063025
|  |  |  | @ Cl=0.6, Cd= | 0.0053815
alpha (deg) | Cl | Cd | Cm | Cl/Cd
-17 | -0.325 | 0.1396 | -0.063 | -2.325
-16.5 | -0.361 | 0.13093 | -0.064 | -2.756
-16 | -0.393 | 0.1224 | -0.065 | -3.209
-15.5 | -0.42 | 0.11411 | -0.066 | -3.681
-15 | -0.442 | 0.10747 | -0.068 | -4.115
-14.5 | -0.459 | 0.09798 | -0.07 | -4.687
-14 | -0.47 | 0.09296 | -0.071 | -5.055
-13.5 | -0.476 | 0.08586 | -0.075 | -5.542
-13 | -0.477 | 0.07666 | -0.082 | -6.225
-12.5 | -0.476 | 0.06553 | -0.092 | -7.257
-12 | -0.524 | 0.01743 | -0.13 | -30.072
-11.5 | -0.512 | 0.01318 | -0.134 | -38.814
-11 | -0.486 | 0.01182 | -0.136 | -41.106
-10.5 | -0.454 | 0.01057 | -0.138 | -42.963
-10 | -0.416 | 0.00975 | -0.14 | -42.65
-9.5 | -0.373 | 0.00907 | -0.141 | -41.145
-9 | -0.325 | 0.00854 | -0.143 | -38.079
-8.5 | -0.273 | 0.00814 | -0.144 | -33.539
-8 | -0.218 | 0.00777 | -0.145 | -28.066
-7.5 | -0.161 | 0.00755 | -0.147 | -21.371
-7 | -0.103 | 0.00737 | -0.148 | -13.976
-6.5 | -0.043 | 0.00716 | -0.149 | -5.987
-6 | 0.018 | 0.00693 | -0.149 | 2.616
-5.5 | 0.08 | 0.00677 | -0.15 | 11.778
-5 | 0.142 | 0.00669 | -0.151 | 21.182
-4.5 | 0.204 | 0.00658 | -0.152 | 31.02
-4 | 0.267 | 0.00654 | -0.152 | 40.824
-3.5 | 0.33 | 0.00642 | -0.153 | 51.324
-3 | 0.392 | 0.00641 | -0.153 | 61.166
-2.5 | 0.456 | 0.00555 | -0.154 | 82.237
-2 | 0.519 | 0.00531 | -0.155 | 97.739
-1.5 | 0.581 | 0.00536 | -0.155 | 108.299
-1 | 0.643 | 0.00543 | -0.156 | 118.478
-0.5 | 0.705 | 0.00549 | -0.157 | 128.407
0 | 0.768 | 0.0056 | -0.157 | 137.12
0.5 | 0.831 | 0.00569 | -0.158 | 145.926
1 | 0.893 | 0.00576 | -0.158 | 155.007
1.5 | 0.955 | 0.00589 | -0.159 | 162.146
2 | 1.017 | 0.00605 | -0.159 | 167.943
2.5 | 1.079 | 0.00576 | -0.16 | 187.158
3 | 1.131 | 0.0067 | -0.16 | 168.744
3.5 | 1.189 | 0.00721 | -0.161 | 164.953
4 | 1.246 | 0.00789 | -0.161 | 157.838
4.5 | 1.301 | 0.00879 | -0.162 | 147.991
5 | 1.354 | 0.01046 | -0.162 | 129.468
5.5 | 1.405 | 0.01093 | -0.163 | 128.532
6 | 1.452 | 0.01064 | -0.163 | 136.503
6.5 | 1.496 | 0.01107 | -0.163 | 135.144
7 | 1.536 | 0.01148 | -0.164 | 133.77
7.5 | 1.572 | 0.01197 | -0.164 | 131.35
8 | 1.599 | 0.01475 | -0.164 | 108.374
8.5 | 1.618 | 0.01543 | -0.164 | 104.808
9 | 1.628 | 0.01623 | -0.165 | 100.298
9.5 | 1.629 | 0.01716 | -0.165 | 94.921
10 | 1.621 | 0.01803 | -0.165 | 89.934
10.5 | 1.597 | 0.01901 | -0.164 | 83.977
11 | 1.558 | 0.02018 | -0.164 | 77.194
11.5 | 1.507 | 0.02163 | -0.164 | 69.661
12 | 1.444 | 0.02325 | -0.164 | 62.117
12.5 | 1.369 | 0.02534 | -0.163 | 54.025
13 | 1.285 | 0.02736 | -0.162 | 46.947
13.5 | 1.19 | 0.0303 | -0.161 | 39.259
14 | 1.077 | 0.03658 | -0.158 | 29.447
14.5 | 0.85 | 0.10256 | -0.105 | 8.288

## 52. Re 8M Mach 0.50 (1)
BIGFOIL.COM POLAR EXPORT
NACA64-714
NACA64-714 |  |  |  | Cl Max: | 1.57 | at alpha= | 6.5 | deg
JavaFoil+Calcfoil stall+Eppler ext transition |  |  |  | L/D Max: | 191.925 | at alpha= | 2.5 | deg
Re: | 8000000 |  |  | Cd Min: | 0.00561 | at alpha= | -2 | deg
Mach: | 0.5 |  |  | Cl=0 at alpha= | -6.1515 | deg
|  |  |  | @ Cl=0.1, Cd= | 0.0074529
|  |  |  | @ Cl=0.4, Cd= | 0.006806
|  |  |  | @ Cl=0.6, Cd= | 0.0056303
alpha (deg) | Cl | Cd | Cm | Cl/Cd
-20 | -0.775 | 0.15286 | -0.085 | -5.073
-19.5 | -0.746 | 0.14797 | -0.083 | -5.043
-19 | -0.717 | 0.14483 | -0.08 | -4.949
-18.5 | -0.689 | 0.13849 | -0.08 | -4.975
-18 | -0.661 | 0.13427 | -0.081 | -4.926
-17.5 | -0.635 | 0.13117 | -0.083 | -4.837
-17 | -0.606 | 0.12424 | -0.082 | -4.88
-16.5 | -0.578 | 0.11788 | -0.082 | -4.905
-16 | -0.551 | 0.10921 | -0.083 | -5.043
-15.5 | -0.524 | 0.10218 | -0.085 | -5.123
-15 | -0.497 | 0.09528 | -0.087 | -5.212
-14.5 | -0.466 | 0.10931 | -0.079 | -4.262
-14 | -0.438 | 0.10109 | -0.079 | -4.332
-13.5 | -0.41 | 0.09082 | -0.08 | -4.518
-13 | -0.383 | 0.08352 | -0.084 | -4.589
-12.5 | -0.356 | 0.07677 | -0.088 | -4.64
-12 | -0.333 | 0.06492 | -0.102 | -5.127
-11.5 | -0.336 | 0.02572 | -0.14 | -13.047
-11 | -0.27 | 0.07593 | -0.076 | -3.557
-10.5 | -0.242 | 0.06774 | -0.078 | -3.579
-10 | -0.215 | 0.06125 | -0.083 | -3.511
-9.5 | -0.188 | 0.05606 | -0.09 | -3.352
-9 | -0.23 | 0.05537 | -0.079 | -4.15
-8.5 | -0.259 | 0.01186 | -0.155 | -21.875
-8 | -0.22 | 0.00981 | -0.159 | -22.445
-7.5 | -0.168 | 0.00915 | -0.16 | -18.329
-7 | -0.109 | 0.00856 | -0.162 | -12.722
-6.5 | -0.046 | 0.00811 | -0.164 | -5.674
-6 | 0.02 | 0.00775 | -0.165 | 2.542
-5.5 | 0.087 | 0.00749 | -0.166 | 11.667
-5 | 0.157 | 0.00729 | -0.168 | 21.493
-4.5 | 0.227 | 0.00694 | -0.169 | 32.725
-4 | 0.297 | 0.00692 | -0.17 | 42.963
-3.5 | 0.368 | 0.00687 | -0.171 | 53.504
-3 | 0.438 | 0.00673 | -0.172 | 65.078
-2.5 | 0.51 | 0.00588 | -0.172 | 86.673
-2 | 0.58 | 0.00561 | -0.173 | 103.244
-1.5 | 0.649 | 0.00568 | -0.174 | 114.244
-1 | 0.719 | 0.00577 | -0.174 | 124.69
-0.5 | 0.789 | 0.00585 | -0.175 | 134.785
0 | 0.859 | 0.00595 | -0.176 | 144.501
0.5 | 0.929 | 0.0061 | -0.176 | 152.313
1 | 0.998 | 0.00622 | -0.177 | 160.548
1.5 | 1.067 | 0.00595 | -0.178 | 179.323
2 | 1.136 | 0.00611 | -0.178 | 185.784
2.5 | 1.205 | 0.00628 | -0.179 | 191.925
3 | 1.26 | 0.00762 | -0.179 | 165.378
3.5 | 1.322 | 0.00833 | -0.18 | 158.66
4 | 1.382 | 0.00954 | -0.18 | 144.901
4.5 | 1.439 | 0.01125 | -0.181 | 127.867
5 | 1.489 | 0.01191 | -0.181 | 125.018
5.5 | 1.529 | 0.01455 | -0.181 | 105.139
6 | 1.558 | 0.0155 | -0.182 | 100.568
6.5 | 1.57 | 0.01653 | -0.182 | 94.968
7 | 1.553 | 0.01788 | -0.182 | 86.857
7.5 | 1.48 | 0.01956 | -0.181 | 75.705
8 | 0.937 | 0.02297 | -0.18 | 40.769
8.5 | 0.957 | 0.025 | -0.178 | 38.291
9 | 0.999 | 0.02378 | -0.181 | 42.025
9.5 | 1.025 | 0.02632 | -0.18 | 38.931
10 | 0.883 | 0.07198 | -0.105 | 12.26
10.5 | 1.082 | 0.02844 | -0.18 | 38.058
11 | 1.102 | 0.03236 | -0.178 | 34.049
11.5 | 1.101 | 0.04139 | -0.172 | 26.607

## 53. Re 10M Mach 0.00 (1)
BIGFOIL.COM POLAR EXPORT
NACA64-714
NACA64-714 |  |  |  | Cl Max: | 1.663 | at alpha= | 10.5 | deg
JavaFoil+Calcfoil stall+Eppler ext transition |  |  |  | L/D Max: | 164.44 | at alpha= | 2.5 | deg
Re: | 10000000 |  |  | Cd Min: | 0.00519 | at alpha= | -1.5 | deg
Mach: | 0 |  |  | Cl=0 at alpha= | -6.15 | deg
|  |  |  | @ Cl=0.1, Cd= | 0.0064736
|  |  |  | @ Cl=0.4, Cd= | 0.00595
|  |  |  | @ Cl=0.6, Cd= | 0.0052208
alpha (deg) | Cl | Cd | Cm | Cl/Cd
-18.5 | -0.559 | 0.13983 | -0.066 | -3.997
-18 | -0.567 | 0.1326 | -0.066 | -4.279
-17.5 | -0.574 | 0.12686 | -0.067 | -4.527
-17 | -0.581 | 0.11732 | -0.071 | -4.948
-16.5 | -0.584 | 0.11095 | -0.072 | -5.26
-16 | -0.584 | 0.10616 | -0.072 | -5.501
-15.5 | -0.583 | 0.09795 | -0.076 | -5.955
-15 | -0.578 | 0.09355 | -0.076 | -6.179
-14.5 | -0.573 | 0.08445 | -0.082 | -6.789
-14 | -0.564 | 0.07783 | -0.085 | -7.245
-13.5 | -0.614 | 0.02442 | -0.121 | -25.143
-13 | -0.606 | 0.01757 | -0.125 | -34.511
-12.5 | -0.592 | 0.01298 | -0.129 | -45.634
-12 | -0.567 | 0.0113 | -0.131 | -50.222
-11.5 | -0.536 | 0.01034 | -0.133 | -51.842
-11 | -0.501 | 0.00969 | -0.134 | -51.684
-10.5 | -0.461 | 0.00902 | -0.135 | -51.168
-10 | -0.418 | 0.00851 | -0.137 | -49.181
-9.5 | -0.372 | 0.0081 | -0.138 | -45.909
-9 | -0.322 | 0.00777 | -0.139 | -41.494
-8.5 | -0.27 | 0.00704 | -0.141 | -38.319
-8 | -0.215 | 0.00732 | -0.142 | -29.361
-7.5 | -0.158 | 0.00712 | -0.143 | -22.196
-7 | -0.1 | 0.00695 | -0.143 | -14.439
-6.5 | -0.042 | 0.00678 | -0.144 | -6.146
-6 | 0.018 | 0.00668 | -0.145 | 2.634
-5.5 | 0.077 | 0.0065 | -0.145 | 11.905
-5 | 0.138 | 0.00643 | -0.146 | 21.385
-4.5 | 0.198 | 0.00634 | -0.147 | 31.226
-4 | 0.259 | 0.00626 | -0.147 | 41.316
-3.5 | 0.319 | 0.00618 | -0.148 | 51.656
-3 | 0.38 | 0.00615 | -0.149 | 61.81
-2.5 | 0.442 | 0.00553 | -0.149 | 79.905
-2 | 0.502 | 0.00538 | -0.15 | 93.324
-1.5 | 0.563 | 0.00519 | -0.15 | 108.36
-1 | 0.623 | 0.00524 | -0.151 | 118.955
-0.5 | 0.683 | 0.00528 | -0.152 | 129.341
0 | 0.744 | 0.00536 | -0.152 | 138.854
0.5 | 0.804 | 0.00547 | -0.153 | 147.148
1 | 0.864 | 0.00562 | -0.153 | 153.818
1.5 | 0.924 | 0.00569 | -0.154 | 162.378
2 | 0.984 | 0.00638 | -0.154 | 154.428
2.5 | 1.044 | 0.00635 | -0.155 | 164.44
3 | 1.096 | 0.00673 | -0.155 | 162.93
3.5 | 1.152 | 0.00725 | -0.156 | 159.033
4 | 1.208 | 0.00781 | -0.156 | 154.585
4.5 | 1.263 | 0.00863 | -0.157 | 146.221
5 | 1.315 | 0.00969 | -0.157 | 135.759
5.5 | 1.365 | 0.01007 | -0.157 | 135.611
6 | 1.414 | 0.01048 | -0.158 | 134.87
6.5 | 1.46 | 0.01089 | -0.158 | 134.097
7 | 1.503 | 0.01048 | -0.159 | 143.442
7.5 | 1.543 | 0.01083 | -0.159 | 142.549
8 | 1.577 | 0.01124 | -0.159 | 140.322
8.5 | 1.606 | 0.01176 | -0.16 | 136.568
9 | 1.63 | 0.01438 | -0.16 | 113.355
9.5 | 1.648 | 0.01502 | -0.16 | 109.732
10 | 1.661 | 0.01573 | -0.16 | 105.606
10.5 | 1.663 | 0.0164 | -0.16 | 101.418
11 | 1.657 | 0.01721 | -0.16 | 96.262
11.5 | 1.644 | 0.01794 | -0.16 | 91.628
12 | 1.624 | 0.01904 | -0.16 | 85.277
12.5 | 1.598 | 0.02014 | -0.16 | 79.352
13 | 1.566 | 0.02132 | -0.159 | 73.456
13.5 | 1.53 | 0.02266 | -0.159 | 67.489
14 | 1.488 | 0.02417 | -0.159 | 61.568
14.5 | 1.444 | 0.02575 | -0.158 | 56.092
15 | 1.396 | 0.02783 | -0.158 | 50.151
15.5 | 1.345 | 0.02999 | -0.157 | 44.852

## 54. Re 10M Mach 0.10 (1)
BIGFOIL.COM POLAR EXPORT
NACA64-714
NACA64-714 |  |  |  | Cl Max: | 1.658 | at alpha= | 10 | deg
JavaFoil+Calcfoil stall+Eppler ext transition |  |  |  | L/D Max: | 164.84 | at alpha= | 2.5 | deg
Re: | 10000000 |  |  | Cd Min: | 0.00519 | at alpha= | -1.5 | deg
Mach: | 0.1 |  |  | Cl=0 at alpha= | -6.15 | deg
|  |  |  | @ Cl=0.1, Cd= | 0.0065407
|  |  |  | @ Cl=0.4, Cd= | 0.0059529
|  |  |  | @ Cl=0.6, Cd= | 0.0052359
alpha (deg) | Cl | Cd | Cm | Cl/Cd
-18.5 | -0.525 | 0.143 | -0.065 | -3.669
-18 | -0.536 | 0.13505 | -0.066 | -3.97
-17.5 | -0.546 | 0.12917 | -0.067 | -4.228
-17 | -0.555 | 0.11936 | -0.069 | -4.65
-16.5 | -0.561 | 0.11316 | -0.071 | -4.96
-16 | -0.565 | 0.10777 | -0.071 | -5.238
-15.5 | -0.566 | 0.10012 | -0.074 | -5.656
-15 | -0.564 | 0.09535 | -0.075 | -5.912
-14.5 | -0.559 | 0.08913 | -0.077 | -6.271
-14 | -0.554 | 0.07923 | -0.084 | -6.994
-13.5 | -0.588 | 0.03548 | -0.115 | -16.568
-13 | -0.587 | 0.02379 | -0.122 | -24.686
-12.5 | -0.586 | 0.01374 | -0.129 | -42.655
-12 | -0.564 | 0.0116 | -0.132 | -48.588
-11.5 | -0.534 | 0.01056 | -0.133 | -50.557
-11 | -0.499 | 0.00986 | -0.134 | -50.656
-10.5 | -0.461 | 0.00915 | -0.136 | -50.38
-10 | -0.419 | 0.0086 | -0.137 | -48.675
-9.5 | -0.372 | 0.00818 | -0.139 | -45.532
-9 | -0.323 | 0.00783 | -0.14 | -41.233
-8.5 | -0.27 | 0.00755 | -0.141 | -35.821
-8 | -0.216 | 0.00742 | -0.143 | -29.069
-7.5 | -0.159 | 0.00713 | -0.143 | -22.259
-7 | -0.101 | 0.00693 | -0.144 | -14.542
-6.5 | -0.042 | 0.00684 | -0.145 | -6.121
-6 | 0.018 | 0.00665 | -0.145 | 2.657
-5.5 | 0.078 | 0.00657 | -0.146 | 11.829
-5 | 0.138 | 0.00649 | -0.147 | 21.308
-4.5 | 0.199 | 0.00637 | -0.147 | 31.218
-4 | 0.26 | 0.0063 | -0.148 | 41.263
-3.5 | 0.321 | 0.00622 | -0.149 | 51.598
-3 | 0.382 | 0.00613 | -0.149 | 62.335
-2.5 | 0.444 | 0.00552 | -0.15 | 80.395
-2 | 0.505 | 0.00537 | -0.151 | 93.946
-1.5 | 0.565 | 0.00519 | -0.151 | 109.014
-1 | 0.626 | 0.00527 | -0.152 | 118.873
-0.5 | 0.687 | 0.0053 | -0.152 | 129.542
0 | 0.748 | 0.00538 | -0.153 | 138.93
0.5 | 0.808 | 0.00549 | -0.154 | 147.186
1 | 0.869 | 0.00562 | -0.154 | 154.547
1.5 | 0.929 | 0.00572 | -0.155 | 162.32
2 | 0.989 | 0.00641 | -0.155 | 154.323
2.5 | 1.05 | 0.00637 | -0.156 | 164.84
3 | 1.101 | 0.00677 | -0.156 | 162.55
3.5 | 1.158 | 0.00728 | -0.156 | 159.039
4 | 1.214 | 0.00788 | -0.157 | 153.966
4.5 | 1.269 | 0.00869 | -0.157 | 146.056
5 | 1.321 | 0.00974 | -0.158 | 135.574
5.5 | 1.372 | 0.01016 | -0.158 | 134.975
6 | 1.42 | 0.01057 | -0.159 | 134.343
6.5 | 1.466 | 0.01094 | -0.159 | 133.966
7 | 1.509 | 0.01056 | -0.159 | 142.831
7.5 | 1.548 | 0.01094 | -0.16 | 141.577
8 | 1.581 | 0.01136 | -0.16 | 139.159
8.5 | 1.609 | 0.01187 | -0.16 | 135.603
9 | 1.631 | 0.01454 | -0.161 | 112.235
9.5 | 1.648 | 0.01521 | -0.161 | 108.341
10 | 1.658 | 0.01596 | -0.161 | 103.867
10.5 | 1.657 | 0.01665 | -0.161 | 99.518
11 | 1.647 | 0.01748 | -0.161 | 94.257
11.5 | 1.63 | 0.01835 | -0.161 | 88.85
12 | 1.606 | 0.01939 | -0.161 | 82.814
12.5 | 1.574 | 0.02067 | -0.16 | 76.145
13 | 1.538 | 0.02182 | -0.16 | 70.453
13.5 | 1.495 | 0.02328 | -0.16 | 64.217
14 | 1.448 | 0.02491 | -0.159 | 58.124
14.5 | 1.397 | 0.02686 | -0.159 | 51.997
15 | 1.342 | 0.0289 | -0.158 | 46.446

## 55. Re 10M Mach 0.25 (1)
BIGFOIL.COM POLAR EXPORT
NACA64-714
NACA64-714 |  |  |  | Cl Max: | 1.631 | at alpha= | 9.5 | deg
JavaFoil+Calcfoil stall+Eppler ext transition |  |  |  | L/D Max: | 165.077 | at alpha= | 2.5 | deg
Re: | 10000000 |  |  | Cd Min: | 0.00527 | at alpha= | -1.5 | deg
Mach: | 0.25 |  |  | Cl=0 at alpha= | -6.1475 | deg
|  |  |  | @ Cl=0.1, Cd= | 0.0066106
|  |  |  | @ Cl=0.4, Cd= | 0.0061475
|  |  |  | @ Cl=0.6, Cd= | 0.0052823
alpha (deg) | Cl | Cd | Cm | Cl/Cd
-17 | -0.325 | 0.13596 | -0.063 | -2.387
-16.5 | -0.361 | 0.12964 | -0.064 | -2.784
-16 | -0.393 | 0.12125 | -0.065 | -3.24
-15.5 | -0.42 | 0.11292 | -0.067 | -3.721
-15 | -0.442 | 0.1063 | -0.069 | -4.162
-14.5 | -0.459 | 0.09712 | -0.071 | -4.73
-14 | -0.471 | 0.09123 | -0.073 | -5.158
-13.5 | -0.475 | 0.0861 | -0.074 | -5.522
-13 | -0.476 | 0.07812 | -0.08 | -6.095
-12.5 | -0.477 | 0.06421 | -0.094 | -7.425
-12 | -0.526 | 0.01642 | -0.131 | -32.059
-11.5 | -0.514 | 0.01227 | -0.135 | -41.864
-11 | -0.488 | 0.0111 | -0.137 | -43.915
-10.5 | -0.455 | 0.01011 | -0.138 | -45.022
-10 | -0.417 | 0.00931 | -0.14 | -44.797
-9.5 | -0.374 | 0.0087 | -0.142 | -42.978
-9 | -0.326 | 0.00823 | -0.143 | -39.631
-8.5 | -0.274 | 0.00788 | -0.144 | -34.709
-8 | -0.219 | 0.00754 | -0.146 | -29.006
-7.5 | -0.162 | 0.00741 | -0.147 | -21.884
-7 | -0.103 | 0.0071 | -0.148 | -14.509
-6.5 | -0.043 | 0.00695 | -0.149 | -6.163
-6 | 0.018 | 0.0068 | -0.149 | 2.665
-5.5 | 0.08 | 0.00663 | -0.15 | 12.02
-5 | 0.142 | 0.00657 | -0.151 | 21.59
-4.5 | 0.204 | 0.00642 | -0.152 | 31.821
-4 | 0.267 | 0.00635 | -0.152 | 42.015
-3.5 | 0.33 | 0.00629 | -0.153 | 52.4
-3 | 0.392 | 0.00622 | -0.153 | 63.125
-2.5 | 0.456 | 0.00564 | -0.154 | 80.914
-2 | 0.519 | 0.00547 | -0.155 | 94.882
-1.5 | 0.581 | 0.00527 | -0.155 | 110.297
-1 | 0.643 | 0.00531 | -0.156 | 121.128
-0.5 | 0.706 | 0.00536 | -0.157 | 131.652
0 | 0.768 | 0.00545 | -0.157 | 140.923
0.5 | 0.831 | 0.00557 | -0.158 | 149.012
1 | 0.893 | 0.00572 | -0.158 | 156.195
1.5 | 0.955 | 0.00583 | -0.159 | 163.87
2 | 1.017 | 0.00654 | -0.159 | 155.505
2.5 | 1.078 | 0.00653 | -0.16 | 165.077
3 | 1.131 | 0.00694 | -0.16 | 162.933
3.5 | 1.189 | 0.00754 | -0.161 | 157.627
4 | 1.246 | 0.0082 | -0.161 | 152.001
4.5 | 1.301 | 0.00908 | -0.162 | 143.345
5 | 1.354 | 0.01011 | -0.162 | 133.89
5.5 | 1.405 | 0.01061 | -0.163 | 132.439
6 | 1.452 | 0.01105 | -0.163 | 131.485
6.5 | 1.496 | 0.0107 | -0.163 | 139.902
7 | 1.537 | 0.01108 | -0.164 | 138.689
7.5 | 1.573 | 0.01153 | -0.164 | 136.395
8 | 1.6 | 0.01209 | -0.164 | 132.291
8.5 | 1.618 | 0.0149 | -0.165 | 108.656
9 | 1.63 | 0.01569 | -0.165 | 103.85
9.5 | 1.631 | 0.01649 | -0.165 | 98.928
10 | 1.624 | 0.01735 | -0.165 | 93.574
10.5 | 1.599 | 0.01833 | -0.165 | 87.254
11 | 1.561 | 0.01943 | -0.165 | 80.354
11.5 | 1.51 | 0.0209 | -0.164 | 72.221
12 | 1.446 | 0.02243 | -0.164 | 64.475
12.5 | 1.372 | 0.02414 | -0.163 | 56.843
13 | 1.287 | 0.0265 | -0.162 | 48.54
13.5 | 1.19 | 0.02973 | -0.161 | 40.026
14 | 1.084 | 0.03387 | -0.159 | 32.006
14.5 | 0.86 | 0.09535 | -0.114 | 9.015

## 56. Re 10M Mach 0.50 (1)
BIGFOIL.COM POLAR EXPORT
NACA64-714
NACA64-714 |  |  |  | Cl Max: | 1.572 | at alpha= | 6.5 | deg
JavaFoil+Calcfoil stall+Eppler ext transition |  |  |  | L/D Max: | 169.272 | at alpha= | 2 | deg
Re: | 10000000 |  |  | Cd Min: | 0.00555 | at alpha= | -1.5 | deg
Mach: | 0.5 |  |  | Cl=0 at alpha= | -6.1515 | deg
|  |  |  | @ Cl=0.1, Cd= | 0.0072091
|  |  |  | @ Cl=0.4, Cd= | 0.0066071
|  |  |  | @ Cl=0.6, Cd= | 0.0057062
alpha (deg) | Cl | Cd | Cm | Cl/Cd
-20 | -0.776 | 0.15086 | -0.086 | -5.146
-19.5 | -0.747 | 0.14514 | -0.084 | -5.146
-19 | -0.718 | 0.1405 | -0.082 | -5.11
-18.5 | -0.689 | 0.1351 | -0.081 | -5.103
-18 | -0.662 | 0.12739 | -0.082 | -5.196
-17.5 | -0.635 | 0.13024 | -0.084 | -4.877
-17 | -0.607 | 0.1224 | -0.084 | -4.961
-16.5 | -0.579 | 0.11534 | -0.083 | -5.017
-16 | -0.552 | 0.1065 | -0.086 | -5.183
-15.5 | -0.525 | 0.09881 | -0.088 | -5.316
-15 | -0.499 | 0.09094 | -0.093 | -5.49
-14.5 | -0.466 | 0.10718 | -0.08 | -4.347
-14 | -0.438 | 0.09805 | -0.08 | -4.468
-13.5 | -0.411 | 0.0897 | -0.082 | -4.579
-13 | -0.384 | 0.08182 | -0.087 | -4.692
-12.5 | -0.358 | 0.07423 | -0.092 | -4.817
-12 | -0.354 | 0.03874 | -0.129 | -9.141
-11.5 | -0.343 | 0.0196 | -0.145 | -17.512
-11 | -0.27 | 0.07497 | -0.077 | -3.603
-10.5 | -0.243 | 0.06664 | -0.08 | -3.642
-10 | -0.216 | 0.06012 | -0.087 | -3.586
-9.5 | -0.188 | 0.0556 | -0.091 | -3.383
-9 | -0.23 | 0.05428 | -0.084 | -4.242
-8.5 | -0.261 | 0.01088 | -0.156 | -24.037
-8 | -0.221 | 0.00942 | -0.159 | -23.441
-7.5 | -0.168 | 0.00878 | -0.161 | -19.14
-7 | -0.109 | 0.00827 | -0.162 | -13.196
-6.5 | -0.046 | 0.00783 | -0.164 | -5.89
-6 | 0.02 | 0.00752 | -0.165 | 2.623
-5.5 | 0.088 | 0.00727 | -0.167 | 12.052
-5 | 0.157 | 0.00692 | -0.168 | 22.696
-4.5 | 0.227 | 0.00684 | -0.169 | 33.21
-4 | 0.297 | 0.0067 | -0.17 | 44.395
-3.5 | 0.368 | 0.00663 | -0.171 | 55.424
-3 | 0.438 | 0.00658 | -0.172 | 66.567
-2.5 | 0.51 | 0.00604 | -0.172 | 84.435
-2 | 0.58 | 0.00577 | -0.173 | 100.365
-1.5 | 0.649 | 0.00555 | -0.174 | 117
-1 | 0.719 | 0.00562 | -0.174 | 127.877
-0.5 | 0.789 | 0.00569 | -0.175 | 138.589
0 | 0.859 | 0.0058 | -0.176 | 148.061
0.5 | 0.929 | 0.006 | -0.176 | 154.821
1 | 0.998 | 0.00616 | -0.177 | 161.906
1.5 | 1.067 | 0.00634 | -0.178 | 168.484
2 | 1.136 | 0.00671 | -0.178 | 169.272
2.5 | 1.205 | 0.00724 | -0.179 | 166.301
3 | 1.26 | 0.00791 | -0.179 | 159.382
3.5 | 1.322 | 0.00878 | -0.18 | 150.687
4 | 1.382 | 0.01002 | -0.18 | 137.914
4.5 | 1.439 | 0.01086 | -0.181 | 132.568
5 | 1.489 | 0.01149 | -0.181 | 129.571
5.5 | 1.53 | 0.01213 | -0.181 | 126.201
6 | 1.56 | 0.01489 | -0.182 | 104.793
6.5 | 1.572 | 0.01592 | -0.182 | 98.74
7 | 1.555 | 0.01719 | -0.182 | 90.455
7.5 | 1.483 | 0.01879 | -0.182 | 78.919
8 | 0.939 | 0.02209 | -0.181 | 42.504
8.5 | 0.965 | 0.02354 | -0.18 | 40.979
9 | 1.001 | 0.02278 | -0.181 | 43.955
9.5 | 1.027 | 0.0252 | -0.18 | 40.76
10 | 1.008 | 0.03577 | -0.17 | 28.183
10.5 | 1.085 | 0.02721 | -0.18 | 39.877
11 | 1.107 | 0.03071 | -0.179 | 36.03
11.5 | 1.119 | 0.03654 | -0.175 | 30.614

## 57. Re 12M Mach 0.00 (1)
BIGFOIL.COM POLAR EXPORT
NACA64-714
NACA64-714 |  |  |  | Cl Max: | 1.665 | at alpha= | 10.5 | deg
JavaFoil+Calcfoil stall+Eppler ext transition |  |  |  | L/D Max: | 160.472 | at alpha= | 2.5 | deg
Re: | 12000000 |  |  | Cd Min: | 0.00516 | at alpha= | -1 | deg
Mach: | 0 |  |  | Cl=0 at alpha= | -6.15 | deg
|  |  |  | @ Cl=0.1, Cd= | 0.0063398
|  |  |  | @ Cl=0.4, Cd= | 0.0059019
|  |  |  | @ Cl=0.6, Cd= | 0.0052137
alpha (deg) | Cl | Cd | Cm | Cl/Cd
-18.5 | -0.559 | 0.13898 | -0.066 | -4.022
-18 | -0.568 | 0.13231 | -0.067 | -4.291
-17.5 | -0.575 | 0.12566 | -0.068 | -4.573
-17 | -0.581 | 0.11627 | -0.071 | -4.996
-16.5 | -0.584 | 0.10968 | -0.073 | -5.328
-16 | -0.585 | 0.10456 | -0.074 | -5.591
-15.5 | -0.584 | 0.09691 | -0.077 | -6.026
-15 | -0.579 | 0.09251 | -0.077 | -6.254
-14.5 | -0.572 | 0.08564 | -0.08 | -6.681
-14 | -0.569 | 0.07276 | -0.09 | -7.814
-13.5 | -0.608 | 0.02696 | -0.119 | -22.564
-13 | -0.608 | 0.01689 | -0.126 | -35.969
-12.5 | -0.594 | 0.01246 | -0.13 | -47.669
-12 | -0.569 | 0.01086 | -0.131 | -52.344
-11.5 | -0.538 | 0.00991 | -0.133 | -54.241
-11 | -0.502 | 0.00927 | -0.134 | -54.162
-10.5 | -0.463 | 0.00868 | -0.136 | -53.27
-10 | -0.419 | 0.00823 | -0.137 | -50.925
-9.5 | -0.373 | 0.00787 | -0.138 | -47.387
-9 | -0.323 | 0.00756 | -0.14 | -42.736
-8.5 | -0.271 | 0.00738 | -0.141 | -36.7
-8 | -0.215 | 0.00709 | -0.142 | -30.324
-7.5 | -0.158 | 0.00699 | -0.143 | -22.633
-7 | -0.1 | 0.00679 | -0.143 | -14.781
-6.5 | -0.042 | 0.0066 | -0.144 | -6.317
-6 | 0.018 | 0.00648 | -0.145 | 2.716
-5.5 | 0.077 | 0.00637 | -0.145 | 12.139
-5 | 0.138 | 0.00629 | -0.146 | 21.859
-4.5 | 0.198 | 0.00619 | -0.147 | 32.004
-4 | 0.259 | 0.0061 | -0.147 | 42.394
-3.5 | 0.319 | 0.00609 | -0.148 | 52.446
-3 | 0.38 | 0.00606 | -0.149 | 62.721
-2.5 | 0.442 | 0.00557 | -0.149 | 79.265
-2 | 0.502 | 0.00538 | -0.15 | 93.263
-1.5 | 0.563 | 0.0053 | -0.15 | 106.24
-1 | 0.623 | 0.00516 | -0.151 | 120.605
-0.5 | 0.683 | 0.00522 | -0.152 | 130.787
0 | 0.744 | 0.00534 | -0.152 | 139.423
0.5 | 0.804 | 0.00543 | -0.153 | 148.142
1 | 0.864 | 0.00554 | -0.153 | 156.158
1.5 | 0.924 | 0.00622 | -0.154 | 148.593
2 | 0.984 | 0.0066 | -0.154 | 149.169
2.5 | 1.044 | 0.00651 | -0.155 | 160.472
3 | 1.096 | 0.00694 | -0.155 | 157.822
3.5 | 1.152 | 0.00742 | -0.156 | 155.338
4 | 1.208 | 0.00802 | -0.156 | 150.693
4.5 | 1.263 | 0.00859 | -0.157 | 146.914
5 | 1.315 | 0.00944 | -0.157 | 139.239
5.5 | 1.366 | 0.00983 | -0.157 | 138.968
6 | 1.414 | 0.01022 | -0.158 | 138.371
6.5 | 1.46 | 0.0106 | -0.158 | 137.748
7 | 1.503 | 0.01099 | -0.159 | 136.822
7.5 | 1.544 | 0.01055 | -0.159 | 146.285
8 | 1.578 | 0.01094 | -0.159 | 144.157
8.5 | 1.607 | 0.01139 | -0.16 | 141.112
9 | 1.631 | 0.01188 | -0.16 | 137.297
9.5 | 1.649 | 0.01456 | -0.16 | 113.251
10 | 1.662 | 0.01526 | -0.16 | 108.952
10.5 | 1.665 | 0.01588 | -0.16 | 104.848
11 | 1.659 | 0.01665 | -0.16 | 99.609
11.5 | 1.646 | 0.01744 | -0.16 | 94.372
12 | 1.626 | 0.0185 | -0.16 | 87.919
12.5 | 1.6 | 0.01953 | -0.16 | 81.925
13 | 1.569 | 0.02065 | -0.16 | 75.944
13.5 | 1.532 | 0.02182 | -0.159 | 70.229
14 | 1.491 | 0.02325 | -0.159 | 64.151
14.5 | 1.446 | 0.02499 | -0.159 | 57.861
15 | 1.399 | 0.02667 | -0.158 | 52.438
15.5 | 1.349 | 0.02873 | -0.157 | 46.942

## 58. Re 12M Mach 0.10 (1)
BIGFOIL.COM POLAR EXPORT
NACA64-714
NACA64-714 |  |  |  | Cl Max: | 1.659 | at alpha= | 10 | deg
JavaFoil+Calcfoil stall+Eppler ext transition |  |  |  | L/D Max: | 160.996 | at alpha= | 2.5 | deg
Re: | 12000000 |  |  | Cd Min: | 0.00515 | at alpha= | -1 | deg
Mach: | 0.1 |  |  | Cl=0 at alpha= | -6.15 | deg
|  |  |  | @ Cl=0.1, Cd= | 0.0064033
|  |  |  | @ Cl=0.4, Cd= | 0.0059181
|  |  |  | @ Cl=0.6, Cd= | 0.005231
alpha (deg) | Cl | Cd | Cm | Cl/Cd
-17.5 | -0.546 | 0.12836 | -0.067 | -4.257
-17 | -0.555 | 0.11816 | -0.07 | -4.701
-16.5 | -0.562 | 0.11199 | -0.072 | -5.015
-16 | -0.565 | 0.10694 | -0.072 | -5.281
-15.5 | -0.567 | 0.09879 | -0.076 | -5.739
-15 | -0.565 | 0.09289 | -0.077 | -6.084
-14.5 | -0.56 | 0.08815 | -0.078 | -6.348
-14 | -0.555 | 0.07799 | -0.085 | -7.117
-13.5 | -0.552 | 0.06402 | -0.096 | -8.621
-13 | -0.539 | 0.05743 | -0.099 | -9.385
-12.5 | -0.587 | 0.01342 | -0.129 | -43.749
-12 | -0.564 | 0.01135 | -0.132 | -49.749
-11.5 | -0.536 | 0.0101 | -0.133 | -53.034
-11 | -0.501 | 0.00943 | -0.135 | -53.098
-10.5 | -0.462 | 0.00881 | -0.136 | -52.471
-10 | -0.419 | 0.00833 | -0.138 | -50.322
-9.5 | -0.373 | 0.00795 | -0.139 | -46.937
-9 | -0.324 | 0.00762 | -0.14 | -42.491
-8.5 | -0.272 | 0.00746 | -0.142 | -36.447
-8 | -0.216 | 0.00719 | -0.143 | -30.037
-7.5 | -0.159 | 0.00696 | -0.143 | -22.799
-7 | -0.101 | 0.00683 | -0.144 | -14.741
-6.5 | -0.042 | 0.00666 | -0.145 | -6.289
-6 | 0.018 | 0.00655 | -0.145 | 2.701
-5.5 | 0.078 | 0.00644 | -0.146 | 12.064
-5 | 0.138 | 0.00634 | -0.147 | 21.784
-4.5 | 0.199 | 0.00622 | -0.147 | 31.995
-4 | 0.26 | 0.00614 | -0.148 | 42.347
-3.5 | 0.321 | 0.00607 | -0.149 | 52.898
-3 | 0.382 | 0.00604 | -0.149 | 63.262
-2.5 | 0.444 | 0.00562 | -0.15 | 78.992
-2 | 0.505 | 0.00542 | -0.151 | 93.053
-1.5 | 0.565 | 0.00534 | -0.151 | 105.909
-1 | 0.626 | 0.00515 | -0.152 | 121.544
-0.5 | 0.687 | 0.00524 | -0.152 | 130.993
0 | 0.748 | 0.00536 | -0.153 | 139.515
0.5 | 0.808 | 0.00545 | -0.154 | 148.179
1 | 0.869 | 0.00556 | -0.154 | 156.203
1.5 | 0.929 | 0.00626 | -0.155 | 148.522
2 | 0.989 | 0.00664 | -0.155 | 149.054
2.5 | 1.05 | 0.00652 | -0.156 | 160.996
3 | 1.101 | 0.00699 | -0.156 | 157.45
3.5 | 1.158 | 0.00745 | -0.156 | 155.485
4 | 1.214 | 0.00809 | -0.157 | 150.09
4.5 | 1.269 | 0.00864 | -0.157 | 146.799
5 | 1.321 | 0.00952 | -0.158 | 138.8
5.5 | 1.372 | 0.00991 | -0.158 | 138.408
6 | 1.42 | 0.01029 | -0.159 | 138.045
6.5 | 1.466 | 0.01068 | -0.159 | 137.305
7 | 1.509 | 0.01109 | -0.159 | 136.11
7.5 | 1.549 | 0.01063 | -0.16 | 145.739
8 | 1.582 | 0.01105 | -0.16 | 143.17
8.5 | 1.61 | 0.01151 | -0.16 | 139.881
9 | 1.632 | 0.01201 | -0.161 | 135.956
9.5 | 1.649 | 0.01475 | -0.161 | 111.814
10 | 1.659 | 0.01546 | -0.161 | 107.337
10.5 | 1.659 | 0.01619 | -0.161 | 102.433
11 | 1.649 | 0.01691 | -0.161 | 97.555
11.5 | 1.632 | 0.01787 | -0.161 | 91.301
12 | 1.608 | 0.01884 | -0.161 | 85.357
12.5 | 1.577 | 0.01996 | -0.161 | 79.009
13 | 1.54 | 0.02114 | -0.16 | 72.857
13.5 | 1.498 | 0.02255 | -0.16 | 66.414
14 | 1.451 | 0.02393 | -0.16 | 60.634
14.5 | 1.4 | 0.02578 | -0.159 | 54.296
15 | 1.346 | 0.02772 | -0.158 | 48.548

## 59. Re 12M Mach 0.25 (1)
BIGFOIL.COM POLAR EXPORT
NACA64-714
NACA64-714 |  |  |  | Cl Max: | 1.633 | at alpha= | 9.5 | deg
JavaFoil+Calcfoil stall+Eppler ext transition |  |  |  | L/D Max: | 161.322 | at alpha= | 2.5 | deg
Re: | 12000000 |  |  | Cd Min: | 0.00522 | at alpha= | -1 | deg
Mach: | 0.25 |  |  | Cl=0 at alpha= | -6.1475 | deg
|  |  |  | @ Cl=0.1, Cd= | 0.0064677
|  |  |  | @ Cl=0.4, Cd= | 0.006065
|  |  |  | @ Cl=0.6, Cd= | 0.0053518
alpha (deg) | Cl | Cd | Cm | Cl/Cd
-17 | -0.325 | 0.1378 | -0.064 | -2.356
-16.5 | -0.361 | 0.12817 | -0.065 | -2.817
-16 | -0.393 | 0.11966 | -0.066 | -3.283
-15.5 | -0.42 | 0.11162 | -0.068 | -3.766
-15 | -0.442 | 0.10479 | -0.069 | -4.222
-14.5 | -0.46 | 0.09704 | -0.071 | -4.736
-14 | -0.471 | 0.09037 | -0.074 | -5.21
-13.5 | -0.476 | 0.08557 | -0.075 | -5.559
-13 | -0.477 | 0.07749 | -0.081 | -6.15
-12.5 | -0.476 | 0.06514 | -0.093 | -7.305
-12 | -0.529 | 0.01532 | -0.132 | -34.52
-11.5 | -0.514 | 0.01203 | -0.135 | -42.742
-11 | -0.489 | 0.01065 | -0.137 | -45.908
-10.5 | -0.457 | 0.00966 | -0.139 | -47.271
-10 | -0.418 | 0.00894 | -0.14 | -46.816
-9.5 | -0.375 | 0.00842 | -0.142 | -44.522
-9 | -0.327 | 0.00797 | -0.143 | -41.012
-8.5 | -0.274 | 0.00766 | -0.145 | -35.797
-8 | -0.219 | 0.00692 | -0.146 | -31.682
-7.5 | -0.162 | 0.00725 | -0.147 | -22.356
-7 | -0.103 | 0.007 | -0.148 | -14.721
-6.5 | -0.043 | 0.00676 | -0.149 | -6.34
-6 | 0.018 | 0.00668 | -0.149 | 2.714
-5.5 | 0.08 | 0.0065 | -0.15 | 12.266
-5 | 0.142 | 0.0064 | -0.151 | 22.172
-4.5 | 0.204 | 0.00625 | -0.152 | 32.662
-4 | 0.267 | 0.00619 | -0.152 | 43.148
-3.5 | 0.33 | 0.00613 | -0.153 | 53.761
-3 | 0.392 | 0.00612 | -0.153 | 64.158
-2.5 | 0.456 | 0.00568 | -0.154 | 80.3
-2 | 0.519 | 0.00547 | -0.155 | 94.813
-1.5 | 0.581 | 0.00541 | -0.155 | 107.477
-1 | 0.643 | 0.00522 | -0.156 | 123.221
-0.5 | 0.706 | 0.0053 | -0.157 | 133.132
0 | 0.768 | 0.00543 | -0.157 | 141.561
0.5 | 0.831 | 0.00553 | -0.158 | 150.185
1 | 0.893 | 0.00565 | -0.158 | 158.046
1.5 | 0.955 | 0.00639 | -0.159 | 149.424
2 | 1.017 | 0.00677 | -0.159 | 150.199
2.5 | 1.078 | 0.00668 | -0.16 | 161.322
3 | 1.131 | 0.00718 | -0.16 | 157.533
3.5 | 1.189 | 0.0077 | -0.161 | 154.495
4 | 1.246 | 0.00843 | -0.161 | 147.842
4.5 | 1.301 | 0.00896 | -0.162 | 145.2
5 | 1.354 | 0.00988 | -0.162 | 137.063
5.5 | 1.405 | 0.0103 | -0.163 | 136.323
6 | 1.452 | 0.01078 | -0.163 | 134.758
6.5 | 1.497 | 0.01119 | -0.163 | 133.782
7 | 1.537 | 0.01079 | -0.164 | 142.405
7.5 | 1.573 | 0.01124 | -0.164 | 139.954
8 | 1.6 | 0.01172 | -0.164 | 136.509
8.5 | 1.619 | 0.0145 | -0.165 | 111.719
9 | 1.631 | 0.01517 | -0.165 | 107.502
9.5 | 1.633 | 0.01595 | -0.165 | 102.359
10 | 1.626 | 0.01681 | -0.165 | 96.708
10.5 | 1.601 | 0.01772 | -0.165 | 90.359
11 | 1.563 | 0.01892 | -0.165 | 82.613
11.5 | 1.512 | 0.02016 | -0.165 | 75.008
12 | 1.449 | 0.02165 | -0.164 | 66.94
12.5 | 1.375 | 0.02326 | -0.164 | 59.141
13 | 1.29 | 0.02544 | -0.163 | 50.679
13.5 | 1.193 | 0.0284 | -0.162 | 42.013
14 | 1.089 | 0.03208 | -0.16 | 33.95
14.5 | 0.937 | 0.05293 | -0.148 | 17.705

## 60. Re 12M Mach 0.50 (1)
BIGFOIL.COM POLAR EXPORT
NACA64-714
NACA64-714 |  |  |  | Cl Max: | 1.573 | at alpha= | 6.5 | deg
JavaFoil+Calcfoil stall+Eppler ext transition |  |  |  | L/D Max: | 163.998 | at alpha= | 1 | deg
Re: | 12000000 |  |  | Cd Min: | 0.00552 | at alpha= | -1 | deg
Mach: | 0.5 |  |  | Cl=0 at alpha= | -6.1515 | deg
|  |  |  | @ Cl=0.1, Cd= | 0.0070417
|  |  |  | @ Cl=0.4, Cd= | 0.0064926
|  |  |  | @ Cl=0.6, Cd= | 0.0057723
alpha (deg) | Cl | Cd | Cm | Cl/Cd
-20 | -0.777 | 0.14606 | -0.087 | -5.323
-19.5 | -0.748 | 0.14268 | -0.085 | -5.242
-19 | -0.719 | 0.13966 | -0.084 | -5.147
-18.5 | -0.69 | 0.13255 | -0.083 | -5.209
-18 | -0.663 | 0.12564 | -0.084 | -5.278
-17.5 | -0.635 | 0.12893 | -0.084 | -4.929
-17 | -0.608 | 0.11888 | -0.085 | -5.114
-16.5 | -0.58 | 0.11297 | -0.085 | -5.133
-16 | -0.553 | 0.10443 | -0.088 | -5.299
-15.5 | -0.528 | 0.09553 | -0.093 | -5.522
-15 | -0.503 | 0.08521 | -0.099 | -5.909
-14.5 | -0.466 | 0.10638 | -0.08 | -4.38
-14 | -0.438 | 0.09709 | -0.08 | -4.513
-13.5 | -0.411 | 0.08843 | -0.084 | -4.65
-13 | -0.385 | 0.08014 | -0.089 | -4.801
-12.5 | -0.359 | 0.07178 | -0.096 | -5
-12 | -0.367 | 0.02692 | -0.139 | -13.618
-11.5 | -0.346 | 0.01783 | -0.146 | -19.388
-11 | -0.27 | 0.07333 | -0.077 | -3.684
-10.5 | -0.243 | 0.06617 | -0.082 | -3.67
-10 | -0.216 | 0.05919 | -0.089 | -3.648
-9.5 | -0.189 | 0.05443 | -0.094 | -3.465
-9 | -0.231 | 0.05333 | -0.087 | -4.328
-8.5 | -0.262 | 0.01033 | -0.157 | -25.415
-8 | -0.221 | 0.00912 | -0.16 | -24.253
-7.5 | -0.168 | 0.0085 | -0.161 | -19.809
-7 | -0.109 | 0.00803 | -0.163 | -13.616
-6.5 | -0.046 | 0.00766 | -0.164 | -6.036
-6 | 0.02 | 0.00732 | -0.166 | 2.699
-5.5 | 0.088 | 0.00708 | -0.167 | 12.403
-5 | 0.157 | 0.00686 | -0.169 | 22.937
-4.5 | 0.227 | 0.00672 | -0.169 | 33.785
-4 | 0.297 | 0.00658 | -0.17 | 45.169
-3.5 | 0.368 | 0.00652 | -0.171 | 56.356
-3 | 0.438 | 0.00646 | -0.172 | 67.797
-2.5 | 0.51 | 0.0062 | -0.172 | 82.191
-2 | 0.58 | 0.00581 | -0.173 | 99.771
-1.5 | 0.649 | 0.00568 | -0.174 | 114.223
-1 | 0.719 | 0.00552 | -0.174 | 130.219
-0.5 | 0.789 | 0.0056 | -0.175 | 140.776
0 | 0.859 | 0.00577 | -0.176 | 148.892
0.5 | 0.929 | 0.00594 | -0.176 | 156.393
1 | 0.998 | 0.00609 | -0.177 | 163.998
1.5 | 1.067 | 0.00651 | -0.178 | 163.998
2 | 1.136 | 0.00696 | -0.178 | 163.168
2.5 | 1.205 | 0.00747 | -0.179 | 161.233
3 | 1.26 | 0.00819 | -0.179 | 153.925
3.5 | 1.322 | 0.00897 | -0.18 | 147.397
4 | 1.382 | 0.01001 | -0.18 | 138.175
4.5 | 1.439 | 0.01058 | -0.181 | 136.036
5 | 1.489 | 0.01116 | -0.181 | 133.476
5.5 | 1.531 | 0.01174 | -0.182 | 130.348
6 | 1.561 | 0.01446 | -0.182 | 107.903
6.5 | 1.573 | 0.01549 | -0.182 | 101.58
7 | 1.557 | 0.01669 | -0.182 | 93.285
7.5 | 1.485 | 0.01818 | -0.182 | 81.684
8 | 0.94 | 0.02151 | -0.181 | 43.692
8.5 | 0.968 | 0.02267 | -0.18 | 42.694
9 | 1.003 | 0.02199 | -0.181 | 45.615
9.5 | 1.029 | 0.02429 | -0.181 | 42.374
10 | 1.038 | 0.02962 | -0.177 | 35.038
10.5 | 1.087 | 0.02617 | -0.181 | 41.56
11 | 1.11 | 0.02944 | -0.179 | 37.701
11.5 | 1.124 | 0.03487 | -0.176 | 32.233

## 61. Re 14M Mach 0.00 (1)
BIGFOIL.COM POLAR EXPORT
NACA64-714
NACA64-714 |  |  |  | Cl Max: | 1.666 | at alpha= | 10.5 | deg
JavaFoil+Calcfoil stall+Eppler ext transition |  |  |  | L/D Max: | 156.67 | at alpha= | 2.5 | deg
Re: | 14000000 |  |  | Cd Min: | 0.0052 | at alpha= | -0.5 | deg
Mach: | 0 |  |  | Cl=0 at alpha= | -6.15 | deg
|  |  |  | @ Cl=0.1, Cd= | 0.0062161
|  |  |  | @ Cl=0.4, Cd= | 0.0058326
|  |  |  | @ Cl=0.6, Cd= | 0.0053023
alpha (deg) | Cl | Cd | Cm | Cl/Cd
-18 | -0.568 | 0.13133 | -0.067 | -4.323
-17.5 | -0.575 | 0.12444 | -0.069 | -4.621
-17 | -0.581 | 0.11505 | -0.072 | -5.053
-16.5 | -0.585 | 0.10877 | -0.074 | -5.376
-16 | -0.585 | 0.10407 | -0.074 | -5.621
-15.5 | -0.585 | 0.09542 | -0.078 | -6.129
-15 | -0.581 | 0.08895 | -0.081 | -6.534
-14.5 | -0.573 | 0.0845 | -0.082 | -6.781
-14 | -0.571 | 0.06962 | -0.093 | -8.208
-13.5 | -0.599 | 0.03269 | -0.116 | -18.315
-13 | -0.611 | 0.01547 | -0.126 | -39.467
-12.5 | -0.594 | 0.01227 | -0.13 | -48.419
-12 | -0.569 | 0.01058 | -0.132 | -53.813
-11.5 | -0.539 | 0.00955 | -0.133 | -56.406
-11 | -0.503 | 0.00898 | -0.135 | -56.036
-10.5 | -0.463 | 0.00847 | -0.136 | -54.678
-10 | -0.42 | 0.00803 | -0.137 | -52.338
-9.5 | -0.373 | 0.00767 | -0.139 | -48.657
-9 | -0.324 | 0.00722 | -0.14 | -44.915
-8.5 | -0.271 | 0.0072 | -0.141 | -37.647
-8 | -0.215 | 0.00698 | -0.142 | -30.832
-7.5 | -0.158 | 0.00685 | -0.143 | -23.081
-7 | -0.1 | 0.00663 | -0.143 | -15.129
-6.5 | -0.042 | 0.0065 | -0.144 | -6.41
-6 | 0.018 | 0.00637 | -0.145 | 2.762
-5.5 | 0.077 | 0.00625 | -0.145 | 12.378
-5 | 0.138 | 0.00616 | -0.146 | 22.331
-4.5 | 0.198 | 0.00612 | -0.147 | 32.377
-4 | 0.259 | 0.00603 | -0.147 | 42.898
-3.5 | 0.319 | 0.00601 | -0.148 | 53.166
-3 | 0.38 | 0.00591 | -0.149 | 64.351
-2.5 | 0.442 | 0.00567 | -0.149 | 77.923
-2 | 0.502 | 0.00545 | -0.15 | 92.073
-1.5 | 0.563 | 0.00529 | -0.15 | 106.312
-1 | 0.623 | 0.00531 | -0.151 | 117.327
-0.5 | 0.683 | 0.0052 | -0.152 | 131.28
0 | 0.744 | 0.00531 | -0.152 | 140.243
0.5 | 0.804 | 0.00545 | -0.153 | 147.64
1 | 0.864 | 0.00608 | -0.153 | 142.174
1.5 | 0.924 | 0.00637 | -0.154 | 145.13
2 | 0.984 | 0.00672 | -0.154 | 146.606
2.5 | 1.044 | 0.00667 | -0.155 | 156.67
3 | 1.096 | 0.00709 | -0.155 | 154.661
3.5 | 1.152 | 0.00751 | -0.156 | 153.464
4 | 1.208 | 0.0081 | -0.156 | 149.161
4.5 | 1.263 | 0.0085 | -0.157 | 148.626
5 | 1.315 | 0.00924 | -0.157 | 142.364
5.5 | 1.366 | 0.00962 | -0.157 | 141.935
6 | 1.414 | 0.00997 | -0.158 | 141.796
6.5 | 1.46 | 0.01034 | -0.158 | 141.147
7 | 1.503 | 0.01073 | -0.159 | 140.079
7.5 | 1.544 | 0.0103 | -0.159 | 149.876
8 | 1.578 | 0.01071 | -0.159 | 147.368
8.5 | 1.607 | 0.01108 | -0.16 | 145.074
9 | 1.631 | 0.01158 | -0.16 | 140.8
9.5 | 1.65 | 0.01424 | -0.16 | 115.903
10 | 1.663 | 0.01492 | -0.16 | 111.483
10.5 | 1.666 | 0.01552 | -0.161 | 107.299
11 | 1.66 | 0.0162 | -0.161 | 102.486
11.5 | 1.647 | 0.01708 | -0.161 | 96.449
12 | 1.628 | 0.01796 | -0.16 | 90.627
12.5 | 1.602 | 0.01896 | -0.16 | 84.514
13 | 1.571 | 0.02004 | -0.16 | 78.407
13.5 | 1.534 | 0.02131 | -0.16 | 71.999
14 | 1.494 | 0.02249 | -0.159 | 66.414
14.5 | 1.449 | 0.02416 | -0.159 | 59.958
15 | 1.401 | 0.02576 | -0.158 | 54.404
15.5 | 1.349 | 0.02837 | -0.157 | 47.55

## 62. Re 14M Mach 0.10 (1)
BIGFOIL.COM POLAR EXPORT
NACA64-714
NACA64-714 |  |  |  | Cl Max: | 1.66 | at alpha= | 10 | deg
JavaFoil+Calcfoil stall+Eppler ext transition |  |  |  | L/D Max: | 157.152 | at alpha= | 2.5 | deg
Re: | 14000000 |  |  | Cd Min: | 0.0052 | at alpha= | -0.5 | deg
Mach: | 0.1 |  |  | Cl=0 at alpha= | -6.15 | deg
|  |  |  | @ Cl=0.1, Cd= | 0.0062687
|  |  |  | @ Cl=0.4, Cd= | 0.0058803
|  |  |  | @ Cl=0.6, Cd= | 0.0053171
alpha (deg) | Cl | Cd | Cm | Cl/Cd
-17.5 | -0.546 | 0.12662 | -0.067 | -4.315
-17 | -0.556 | 0.11702 | -0.071 | -4.749
-16.5 | -0.562 | 0.11086 | -0.072 | -5.069
-16 | -0.565 | 0.10628 | -0.073 | -5.318
-15.5 | -0.567 | 0.09872 | -0.076 | -5.742
-15 | -0.565 | 0.09281 | -0.077 | -6.09
-14.5 | -0.562 | 0.08482 | -0.082 | -6.625
-14 | -0.553 | 0.07984 | -0.083 | -6.932
-13.5 | -0.56 | 0.05686 | -0.101 | -9.84
-13 | -0.578 | 0.02829 | -0.119 | -20.432
-12.5 | -0.587 | 0.01336 | -0.129 | -43.933
-12 | -0.565 | 0.01117 | -0.132 | -50.551
-11.5 | -0.536 | 0.00983 | -0.134 | -54.592
-11 | -0.502 | 0.00912 | -0.135 | -55.054
-10.5 | -0.463 | 0.00859 | -0.137 | -53.919
-10 | -0.42 | 0.00811 | -0.138 | -51.846
-9.5 | -0.374 | 0.00775 | -0.139 | -48.22
-9 | -0.325 | 0.00703 | -0.141 | -46.161
-8.5 | -0.272 | 0.00727 | -0.142 | -37.39
-8 | -0.216 | 0.00707 | -0.143 | -30.532
-7.5 | -0.159 | 0.00686 | -0.143 | -23.155
-7 | -0.101 | 0.00668 | -0.144 | -15.087
-6.5 | -0.042 | 0.00656 | -0.145 | -6.385
-6 | 0.018 | 0.00643 | -0.145 | 2.748
-5.5 | 0.078 | 0.00632 | -0.146 | 12.301
-5 | 0.138 | 0.00618 | -0.147 | 22.354
-4.5 | 0.199 | 0.00609 | -0.147 | 32.659
-4 | 0.26 | 0.00606 | -0.148 | 42.862
-3.5 | 0.321 | 0.00598 | -0.149 | 53.651
-3 | 0.382 | 0.00595 | -0.149 | 64.244
-2.5 | 0.444 | 0.00571 | -0.15 | 77.68
-2 | 0.505 | 0.00544 | -0.151 | 92.759
-1.5 | 0.565 | 0.00534 | -0.151 | 105.974
-1 | 0.626 | 0.0053 | -0.152 | 118.01
-0.5 | 0.687 | 0.0052 | -0.152 | 132
0 | 0.748 | 0.00533 | -0.153 | 140.397
0.5 | 0.808 | 0.00547 | -0.154 | 147.839
1 | 0.869 | 0.0061 | -0.154 | 142.332
1.5 | 0.929 | 0.0064 | -0.155 | 145.087
2 | 0.989 | 0.00675 | -0.155 | 146.49
2.5 | 1.05 | 0.00668 | -0.156 | 157.152
3 | 1.101 | 0.0071 | -0.156 | 155.04
3.5 | 1.158 | 0.00757 | -0.156 | 152.938
4 | 1.214 | 0.00815 | -0.157 | 148.992
4.5 | 1.269 | 0.00853 | -0.157 | 148.669
5 | 1.321 | 0.00932 | -0.158 | 141.741
5.5 | 1.372 | 0.00968 | -0.158 | 141.688
6 | 1.42 | 0.01005 | -0.159 | 141.368
6.5 | 1.466 | 0.01041 | -0.159 | 140.781
7 | 1.509 | 0.01083 | -0.159 | 139.302
7.5 | 1.549 | 0.01037 | -0.16 | 149.337
8 | 1.582 | 0.01079 | -0.16 | 146.642
8.5 | 1.61 | 0.0112 | -0.16 | 143.665
9 | 1.633 | 0.01174 | -0.161 | 139.121
9.5 | 1.65 | 0.01442 | -0.161 | 114.426
10 | 1.66 | 0.01512 | -0.161 | 109.828
10.5 | 1.66 | 0.01575 | -0.161 | 105.379
11 | 1.651 | 0.01653 | -0.161 | 99.897
11.5 | 1.634 | 0.01738 | -0.161 | 94.003
12 | 1.609 | 0.01842 | -0.161 | 87.383
12.5 | 1.579 | 0.01945 | -0.161 | 81.169
13 | 1.542 | 0.02051 | -0.161 | 75.214
13.5 | 1.5 | 0.02183 | -0.16 | 68.713
14 | 1.453 | 0.02336 | -0.16 | 62.195
14.5 | 1.402 | 0.0249 | -0.159 | 56.312
15 | 1.347 | 0.02714 | -0.159 | 49.632

## 63. Re 14M Mach 0.25 (1)
BIGFOIL.COM POLAR EXPORT
NACA64-714
NACA64-714 |  |  |  | Cl Max: | 1.634 | at alpha= | 9.5 | deg
JavaFoil+Calcfoil stall+Eppler ext transition |  |  |  | L/D Max: | 157.255 | at alpha= | 2.5 | deg
Re: | 14000000 |  |  | Cd Min: | 0.00528 | at alpha= | -0.5 | deg
Mach: | 0.25 |  |  | Cl=0 at alpha= | -6.1475 | deg
|  |  |  | @ Cl=0.1, Cd= | 0.0063345
|  |  |  | @ Cl=0.4, Cd= | 0.0059863
|  |  |  | @ Cl=0.6, Cd= | 0.0053808
alpha (deg) | Cl | Cd | Cm | Cl/Cd
-17 | -0.325 | 0.13575 | -0.064 | -2.392
-16.5 | -0.361 | 0.12654 | -0.065 | -2.853
-16 | -0.393 | 0.11938 | -0.066 | -3.292
-15.5 | -0.42 | 0.10982 | -0.068 | -3.829
-15 | -0.443 | 0.10459 | -0.07 | -4.233
-14.5 | -0.46 | 0.0958 | -0.072 | -4.798
-14 | -0.471 | 0.09038 | -0.074 | -5.209
-13.5 | -0.477 | 0.08335 | -0.078 | -5.72
-13 | -0.477 | 0.07676 | -0.081 | -6.211
-12.5 | -0.476 | 0.06534 | -0.092 | -7.278
-12 | -0.527 | 0.01594 | -0.131 | -33.043
-11.5 | -0.514 | 0.01195 | -0.135 | -43.023
-11 | -0.49 | 0.01024 | -0.138 | -47.86
-10.5 | -0.458 | 0.00934 | -0.139 | -49.005
-10 | -0.419 | 0.00872 | -0.141 | -48.072
-9.5 | -0.375 | 0.0082 | -0.142 | -45.765
-9 | -0.327 | 0.00779 | -0.144 | -42.045
-8.5 | -0.275 | 0.0075 | -0.145 | -36.652
-8 | -0.22 | 0.00728 | -0.147 | -30.245
-7.5 | -0.162 | 0.0071 | -0.147 | -22.851
-7 | -0.103 | 0.00684 | -0.148 | -15.071
-6.5 | -0.043 | 0.00665 | -0.149 | -6.442
-6 | 0.018 | 0.00646 | -0.149 | 2.804
-5.5 | 0.08 | 0.00637 | -0.15 | 12.513
-5 | 0.142 | 0.00626 | -0.151 | 22.67
-4.5 | 0.204 | 0.00618 | -0.152 | 33.055
-4 | 0.267 | 0.00611 | -0.152 | 43.652
-3.5 | 0.33 | 0.00605 | -0.153 | 54.522
-3 | 0.392 | 0.00602 | -0.153 | 65.162
-2.5 | 0.456 | 0.00575 | -0.154 | 79.259
-2 | 0.519 | 0.00548 | -0.155 | 94.702
-1.5 | 0.581 | 0.00539 | -0.155 | 107.72
-1 | 0.643 | 0.00536 | -0.156 | 120.043
-0.5 | 0.706 | 0.00528 | -0.157 | 133.547
0 | 0.768 | 0.00539 | -0.157 | 142.565
0.5 | 0.831 | 0.00551 | -0.158 | 150.63
1 | 0.893 | 0.00622 | -0.158 | 143.529
1.5 | 0.955 | 0.00654 | -0.159 | 146.019
2 | 1.017 | 0.00689 | -0.159 | 147.543
2.5 | 1.078 | 0.00685 | -0.16 | 157.255
3 | 1.131 | 0.00731 | -0.16 | 154.63
3.5 | 1.189 | 0.00781 | -0.161 | 152.187
4 | 1.246 | 0.00841 | -0.161 | 148.073
4.5 | 1.301 | 0.00931 | -0.162 | 139.769
5 | 1.354 | 0.00967 | -0.162 | 140.012
5.5 | 1.405 | 0.01008 | -0.163 | 139.403
6 | 1.452 | 0.01047 | -0.163 | 138.691
6.5 | 1.497 | 0.01093 | -0.163 | 136.971
7 | 1.537 | 0.01052 | -0.164 | 146.172
7.5 | 1.573 | 0.01096 | -0.164 | 143.596
8 | 1.6 | 0.01145 | -0.164 | 139.776
8.5 | 1.62 | 0.01194 | -0.165 | 135.736
9 | 1.631 | 0.01483 | -0.165 | 110.039
9.5 | 1.634 | 0.01563 | -0.165 | 104.577
10 | 1.627 | 0.01635 | -0.165 | 99.515
10.5 | 1.603 | 0.01725 | -0.165 | 92.946
11 | 1.565 | 0.01837 | -0.165 | 85.189
11.5 | 1.514 | 0.01974 | -0.165 | 76.672
12 | 1.451 | 0.021 | -0.164 | 69.123
12.5 | 1.377 | 0.02281 | -0.164 | 60.34
13 | 1.292 | 0.0246 | -0.163 | 52.523
13.5 | 1.196 | 0.02734 | -0.162 | 43.743
14 | 1.088 | 0.03182 | -0.16 | 34.204
14.5 | 0.947 | 0.04813 | -0.15 | 19.677

## 64. Re 14M Mach 0.50 (1)
BIGFOIL.COM POLAR EXPORT
NACA64-714
NACA64-714 |  |  |  | Cl Max: | 1.574 | at alpha= | 6.5 | deg
JavaFoil+Calcfoil stall+Eppler ext transition |  |  |  | L/D Max: | 160.326 | at alpha= | 2 | deg
Re: | 14000000 |  |  | Cd Min: | 0.00561 | at alpha= | -0.5 | deg
Mach: | 0.5 |  |  | Cl=0 at alpha= | -6.1515 | deg
|  |  |  | @ Cl=0.1, Cd= | 0.0067791
|  |  |  | @ Cl=0.4, Cd= | 0.0063446
|  |  |  | @ Cl=0.6, Cd= | 0.0057794
alpha (deg) | Cl | Cd | Cm | Cl/Cd
-20 | -0.777 | 0.15058 | -0.086 | -5.157
-19.5 | -0.748 | 0.14529 | -0.086 | -5.152
-19 | -0.719 | 0.14009 | -0.084 | -5.134
-18.5 | -0.692 | 0.13335 | -0.085 | -5.186
-18 | -0.664 | 0.12611 | -0.086 | -5.267
-17.5 | -0.636 | 0.12638 | -0.085 | -5.03
-17 | -0.609 | 0.11784 | -0.086 | -5.164
-16.5 | -0.581 | 0.11168 | -0.087 | -5.199
-16 | -0.555 | 0.10182 | -0.091 | -5.448
-15.5 | -0.53 | 0.09211 | -0.096 | -5.752
-15 | -0.509 | 0.07835 | -0.105 | -6.492
-14.5 | -0.466 | 0.10426 | -0.08 | -4.469
-14 | -0.438 | 0.09612 | -0.08 | -4.559
-13.5 | -0.411 | 0.08713 | -0.085 | -4.722
-13 | -0.385 | 0.07871 | -0.091 | -4.895
-12.5 | -0.36 | 0.06924 | -0.099 | -5.205
-12 | -0.371 | 0.02294 | -0.142 | -16.191
-11.5 | -0.348 | 0.01658 | -0.147 | -20.956
-11 | -0.27 | 0.07306 | -0.077 | -3.698
-10.5 | -0.243 | 0.06512 | -0.083 | -3.731
-10 | -0.216 | 0.05823 | -0.092 | -3.716
-9.5 | -0.189 | 0.05281 | -0.098 | -3.584
-9 | -0.232 | 0.05177 | -0.093 | -4.476
-8.5 | -0.263 | 0.01002 | -0.157 | -26.24
-8 | -0.222 | 0.00887 | -0.16 | -24.985
-7.5 | -0.169 | 0.00828 | -0.162 | -20.367
-7 | -0.11 | 0.00783 | -0.163 | -13.991
-6.5 | -0.046 | 0.00748 | -0.165 | -6.19
-6 | 0.02 | 0.00716 | -0.166 | 2.767
-5.5 | 0.088 | 0.0068 | -0.168 | 12.952
-5 | 0.157 | 0.00668 | -0.169 | 23.56
-4.5 | 0.227 | 0.00655 | -0.169 | 34.685
-4 | 0.297 | 0.00649 | -0.17 | 45.843
-3.5 | 0.368 | 0.00634 | -0.171 | 58.003
-3 | 0.438 | 0.00635 | -0.172 | 69.01
-2.5 | 0.51 | 0.00617 | -0.172 | 82.605
-2 | 0.58 | 0.00582 | -0.173 | 99.625
-1.5 | 0.649 | 0.00568 | -0.174 | 114.272
-1 | 0.719 | 0.00565 | -0.174 | 127.261
-0.5 | 0.789 | 0.00561 | -0.175 | 140.626
0 | 0.859 | 0.00572 | -0.176 | 150.195
0.5 | 0.929 | 0.00588 | -0.176 | 158.019
1 | 0.998 | 0.00675 | -0.177 | 147.785
1.5 | 1.067 | 0.00667 | -0.178 | 160.082
2 | 1.136 | 0.00708 | -0.178 | 160.326
2.5 | 1.205 | 0.00768 | -0.179 | 156.924
3 | 1.26 | 0.00829 | -0.179 | 151.94
3.5 | 1.322 | 0.00917 | -0.18 | 144.254
4 | 1.383 | 0.0099 | -0.18 | 139.692
4.5 | 1.44 | 0.01106 | -0.181 | 130.2
5 | 1.49 | 0.0109 | -0.181 | 136.708
5.5 | 1.531 | 0.01144 | -0.182 | 133.889
6 | 1.562 | 0.01208 | -0.182 | 129.222
6.5 | 1.574 | 0.01511 | -0.182 | 104.135
7 | 1.558 | 0.01627 | -0.182 | 95.773
7.5 | 1.487 | 0.01777 | -0.182 | 83.679
8 | 0.943 | 0.02074 | -0.181 | 45.45
8.5 | 0.97 | 0.02209 | -0.181 | 43.9
9 | 1.005 | 0.0214 | -0.182 | 46.95
9.5 | 1.031 | 0.02355 | -0.181 | 43.78
10 | 1.033 | 0.02992 | -0.175 | 34.525
10.5 | 1.089 | 0.02534 | -0.181 | 42.992
11 | 1.113 | 0.02837 | -0.18 | 39.215
11.5 | 1.129 | 0.0332 | -0.177 | 33.992

## 65. Re 16M Mach 0.00 (1)
BIGFOIL.COM POLAR EXPORT
NACA64-714
NACA64-714 |  |  |  | Cl Max: | 1.667 | at alpha= | 10.5 | deg
JavaFoil+Calcfoil stall+Eppler ext transition |  |  |  | L/D Max: | 154.642 | at alpha= | 2.5 | deg
Re: | 16000000 |  |  | Cd Min: | 0.0053 | at alpha= | -0.5 | deg
Mach: | 0 |  |  | Cl=0 at alpha= | -6.15 | deg
|  |  |  | @ Cl=0.1, Cd= | 0.0061861
|  |  |  | @ Cl=0.4, Cd= | 0.0057584
|  |  |  | @ Cl=0.6, Cd= | 0.00535
alpha (deg) | Cl | Cd | Cm | Cl/Cd
-18 | -0.568 | 0.13062 | -0.068 | -4.349
-17.5 | -0.575 | 0.12406 | -0.069 | -4.636
-17 | -0.582 | 0.11383 | -0.073 | -5.111
-16.5 | -0.585 | 0.10763 | -0.075 | -5.437
-16 | -0.585 | 0.10295 | -0.075 | -5.686
-15.5 | -0.585 | 0.09561 | -0.078 | -6.115
-15 | -0.581 | 0.08949 | -0.08 | -6.489
-14.5 | -0.577 | 0.07995 | -0.086 | -7.214
-14 | -0.575 | 0.06643 | -0.095 | -8.649
-13.5 | -0.6 | 0.03143 | -0.116 | -19.104
-13 | -0.604 | 0.01776 | -0.125 | -34.023
-12.5 | -0.594 | 0.01223 | -0.13 | -48.577
-12 | -0.569 | 0.0106 | -0.132 | -53.705
-11.5 | -0.54 | 0.00934 | -0.134 | -57.788
-11 | -0.504 | 0.00878 | -0.135 | -57.395
-10.5 | -0.464 | 0.00826 | -0.136 | -56.152
-10 | -0.421 | 0.00783 | -0.138 | -53.708
-9.5 | -0.374 | 0.00754 | -0.139 | -49.591
-9 | -0.325 | 0.00731 | -0.141 | -44.505
-8.5 | -0.271 | 0.0071 | -0.141 | -38.171
-8 | -0.215 | 0.00686 | -0.142 | -31.339
-7.5 | -0.158 | 0.00672 | -0.143 | -23.545
-7 | -0.1 | 0.00657 | -0.143 | -15.267
-6.5 | -0.042 | 0.00645 | -0.144 | -6.465
-6 | 0.018 | 0.00633 | -0.145 | 2.782
-5.5 | 0.077 | 0.00622 | -0.145 | 12.442
-5 | 0.138 | 0.00613 | -0.146 | 22.439
-4.5 | 0.198 | 0.00607 | -0.147 | 32.596
-4 | 0.259 | 0.00595 | -0.147 | 43.442
-3.5 | 0.319 | 0.00586 | -0.148 | 54.476
-3 | 0.38 | 0.00581 | -0.149 | 65.431
-2.5 | 0.442 | 0.00565 | -0.149 | 78.112
-2 | 0.502 | 0.00547 | -0.15 | 91.768
-1.5 | 0.563 | 0.00535 | -0.15 | 105.207
-1 | 0.623 | 0.00535 | -0.151 | 116.494
-0.5 | 0.683 | 0.0053 | -0.152 | 128.991
0 | 0.744 | 0.00547 | -0.152 | 135.967
0.5 | 0.804 | 0.00592 | -0.153 | 135.883
1 | 0.864 | 0.00619 | -0.153 | 139.575
1.5 | 0.924 | 0.00646 | -0.154 | 143.159
2 | 0.984 | 0.00683 | -0.154 | 144.093
2.5 | 1.044 | 0.00675 | -0.155 | 154.642
3 | 1.096 | 0.00715 | -0.155 | 153.372
3.5 | 1.152 | 0.00762 | -0.156 | 151.186
4 | 1.208 | 0.00804 | -0.156 | 150.245
4.5 | 1.263 | 0.00876 | -0.157 | 144.15
5 | 1.315 | 0.0091 | -0.157 | 144.506
5.5 | 1.366 | 0.00941 | -0.157 | 145.063
6 | 1.414 | 0.00977 | -0.158 | 144.756
6.5 | 1.46 | 0.01015 | -0.158 | 143.884
7 | 1.504 | 0.01051 | -0.159 | 143.061
7.5 | 1.544 | 0.01092 | -0.159 | 141.32
8 | 1.578 | 0.01048 | -0.159 | 150.585
8.5 | 1.607 | 0.01085 | -0.16 | 148.189
9 | 1.631 | 0.01132 | -0.16 | 144.113
9.5 | 1.65 | 0.0118 | -0.16 | 139.89
10 | 1.664 | 0.01458 | -0.16 | 114.124
10.5 | 1.667 | 0.01518 | -0.161 | 109.821
11 | 1.661 | 0.0159 | -0.161 | 104.507
11.5 | 1.649 | 0.01667 | -0.161 | 98.918
12 | 1.629 | 0.01763 | -0.161 | 92.406
12.5 | 1.604 | 0.01857 | -0.16 | 86.388
13 | 1.573 | 0.0195 | -0.16 | 80.663
13.5 | 1.536 | 0.02074 | -0.16 | 74.073
14 | 1.495 | 0.02206 | -0.16 | 67.797
14.5 | 1.451 | 0.02348 | -0.159 | 61.808
15 | 1.402 | 0.02531 | -0.158 | 55.404
15.5 | 1.352 | 0.02738 | -0.158 | 49.374

## 66. Re 16M Mach 0.10 (1)
BIGFOIL.COM POLAR EXPORT
NACA64-714
NACA64-714 |  |  |  | Cl Max: | 1.661 | at alpha= | 10 | deg
JavaFoil+Calcfoil stall+Eppler ext transition |  |  |  | L/D Max: | 154.374 | at alpha= | 2.5 | deg
Re: | 16000000 |  |  | Cd Min: | 0.00532 | at alpha= | -0.5 | deg
Mach: | 0.1 |  |  | Cl=0 at alpha= | -6.15 | deg
|  |  |  | @ Cl=0.1, Cd= | 0.0061743
|  |  |  | @ Cl=0.4, Cd= | 0.005789
|  |  |  | @ Cl=0.6, Cd= | 0.0053556
alpha (deg) | Cl | Cd | Cm | Cl/Cd
-17.5 | -0.547 | 0.12665 | -0.068 | -4.316
-17 | -0.556 | 0.11664 | -0.071 | -4.766
-16.5 | -0.562 | 0.10994 | -0.073 | -5.116
-16 | -0.565 | 0.10568 | -0.073 | -5.349
-15.5 | -0.567 | 0.09786 | -0.076 | -5.799
-15 | -0.566 | 0.09168 | -0.079 | -6.173
-14.5 | -0.563 | 0.08337 | -0.083 | -6.754
-14 | -0.554 | 0.07884 | -0.084 | -7.029
-13.5 | -0.568 | 0.0492 | -0.106 | -11.553
-13 | -0.58 | 0.0273 | -0.119 | -21.233
-12.5 | -0.587 | 0.01325 | -0.129 | -44.293
-12 | -0.566 | 0.0109 | -0.132 | -51.872
-11.5 | -0.537 | 0.00972 | -0.134 | -55.237
-11 | -0.503 | 0.00893 | -0.135 | -56.292
-10.5 | -0.464 | 0.00837 | -0.137 | -55.415
-10 | -0.421 | 0.00792 | -0.138 | -53.124
-9.5 | -0.375 | 0.00761 | -0.139 | -49.239
-9 | -0.326 | 0.00742 | -0.141 | -43.942
-8.5 | -0.272 | 0.00717 | -0.142 | -37.94
-8 | -0.216 | 0.00696 | -0.143 | -31.043
-7.5 | -0.159 | 0.00672 | -0.143 | -23.628
-7 | -0.101 | 0.00659 | -0.144 | -15.288
-6.5 | -0.042 | 0.00645 | -0.145 | -6.486
-6 | 0.018 | 0.00632 | -0.145 | 2.798
-5.5 | 0.078 | 0.0062 | -0.146 | 12.533
-5 | 0.138 | 0.00613 | -0.147 | 22.547
-4.5 | 0.199 | 0.00603 | -0.147 | 33.017
-4 | 0.26 | 0.00593 | -0.148 | 43.838
-3.5 | 0.321 | 0.0059 | -0.149 | 54.415
-3 | 0.382 | 0.00585 | -0.149 | 65.263
-2.5 | 0.444 | 0.00564 | -0.15 | 78.682
-2 | 0.505 | 0.00546 | -0.151 | 92.464
-1.5 | 0.565 | 0.00539 | -0.151 | 104.928
-1 | 0.626 | 0.00533 | -0.152 | 117.497
-0.5 | 0.687 | 0.00532 | -0.152 | 129.11
0 | 0.748 | 0.00542 | -0.153 | 138.065
0.5 | 0.808 | 0.00594 | -0.154 | 136.02
1 | 0.869 | 0.00623 | -0.154 | 139.53
1.5 | 0.929 | 0.00649 | -0.155 | 143.107
2 | 0.989 | 0.00687 | -0.155 | 143.962
2.5 | 1.05 | 0.0068 | -0.156 | 154.374
3 | 1.101 | 0.00716 | -0.156 | 153.76
3.5 | 1.158 | 0.00768 | -0.156 | 150.773
4 | 1.214 | 0.00807 | -0.157 | 150.454
4.5 | 1.269 | 0.00884 | -0.157 | 143.528
5 | 1.321 | 0.00914 | -0.158 | 144.504
5.5 | 1.372 | 0.00949 | -0.158 | 144.513
6 | 1.42 | 0.00984 | -0.159 | 144.307
6.5 | 1.466 | 0.01021 | -0.159 | 143.552
7 | 1.509 | 0.0106 | -0.159 | 142.407
7.5 | 1.549 | 0.01101 | -0.16 | 140.71
8 | 1.582 | 0.01056 | -0.16 | 149.867
8.5 | 1.61 | 0.01096 | -0.16 | 146.963
9 | 1.633 | 0.01146 | -0.161 | 142.431
9.5 | 1.65 | 0.01193 | -0.161 | 138.29
10 | 1.661 | 0.01477 | -0.161 | 112.429
10.5 | 1.661 | 0.01539 | -0.161 | 107.915
11 | 1.652 | 0.01614 | -0.161 | 102.383
11.5 | 1.635 | 0.01707 | -0.161 | 95.808
12 | 1.611 | 0.01796 | -0.161 | 89.689
12.5 | 1.581 | 0.01896 | -0.161 | 83.389
13 | 1.544 | 0.02009 | -0.161 | 76.845
13.5 | 1.501 | 0.02138 | -0.16 | 70.211
14 | 1.455 | 0.0227 | -0.16 | 64.093
14.5 | 1.403 | 0.02448 | -0.159 | 57.337
15 | 1.349 | 0.02631 | -0.159 | 51.289

## 67. Re 16M Mach 0.25 (1)
BIGFOIL.COM POLAR EXPORT
NACA64-714
NACA64-714 |  |  |  | Cl Max: | 1.635 | at alpha= | 9.5 | deg
JavaFoil+Calcfoil stall+Eppler ext transition |  |  |  | L/D Max: | 155.302 | at alpha= | 2.5 | deg
Re: | 16000000 |  |  | Cd Min: | 0.00539 | at alpha= | -1 | deg
Mach: | 0.25 |  |  | Cl=0 at alpha= | -6.1475 | deg
|  |  |  | @ Cl=0.1, Cd= | 0.0062306
|  |  |  | @ Cl=0.4, Cd= | 0.005905
|  |  |  | @ Cl=0.6, Cd= | 0.0054247
alpha (deg) | Cl | Cd | Cm | Cl/Cd
-17 | -0.325 | 0.13628 | -0.064 | -2.383
-16.5 | -0.361 | 0.12647 | -0.065 | -2.855
-16 | -0.393 | 0.11899 | -0.067 | -3.304
-15.5 | -0.421 | 0.10942 | -0.069 | -3.843
-15 | -0.443 | 0.10426 | -0.07 | -4.247
-14.5 | -0.46 | 0.09574 | -0.072 | -4.801
-14 | -0.471 | 0.08965 | -0.074 | -5.254
-13.5 | -0.477 | 0.08248 | -0.079 | -5.786
-13 | -0.476 | 0.07737 | -0.081 | -6.156
-12.5 | -0.471 | 0.06985 | -0.086 | -6.749
-12 | -0.525 | 0.01666 | -0.131 | -31.499
-11.5 | -0.515 | 0.01165 | -0.136 | -44.209
-11 | -0.491 | 0.00992 | -0.138 | -49.489
-10.5 | -0.458 | 0.00914 | -0.139 | -50.108
-10 | -0.42 | 0.00849 | -0.141 | -49.42
-9.5 | -0.376 | 0.00802 | -0.142 | -46.918
-9 | -0.328 | 0.00761 | -0.144 | -43.067
-8.5 | -0.275 | 0.00692 | -0.145 | -39.769
-8 | -0.22 | 0.00714 | -0.147 | -30.81
-7.5 | -0.162 | 0.00691 | -0.147 | -23.469
-7 | -0.103 | 0.00674 | -0.148 | -15.287
-6.5 | -0.043 | 0.00655 | -0.149 | -6.543
-6 | 0.018 | 0.00645 | -0.149 | 2.811
-5.5 | 0.08 | 0.00625 | -0.15 | 12.75
-5 | 0.142 | 0.00619 | -0.151 | 22.897
-4.5 | 0.204 | 0.00611 | -0.152 | 33.437
-4 | 0.267 | 0.00603 | -0.152 | 44.239
-3.5 | 0.33 | 0.00596 | -0.153 | 55.304
-3 | 0.392 | 0.00593 | -0.153 | 66.212
-2.5 | 0.456 | 0.00573 | -0.154 | 79.617
-2 | 0.519 | 0.00549 | -0.155 | 94.429
-1.5 | 0.581 | 0.00544 | -0.155 | 106.799
-1 | 0.643 | 0.00539 | -0.156 | 119.331
-0.5 | 0.706 | 0.00539 | -0.157 | 130.979
0 | 0.768 | 0.00545 | -0.157 | 140.865
0.5 | 0.831 | 0.00604 | -0.158 | 137.628
1 | 0.893 | 0.00634 | -0.158 | 140.848
1.5 | 0.955 | 0.00663 | -0.159 | 144.013
2 | 1.017 | 0.00704 | -0.159 | 144.38
2.5 | 1.078 | 0.00694 | -0.16 | 155.302
3 | 1.131 | 0.00738 | -0.16 | 153.343
3.5 | 1.189 | 0.0079 | -0.161 | 150.588
4 | 1.246 | 0.00835 | -0.161 | 149.128
4.5 | 1.301 | 0.00913 | -0.162 | 142.541
5 | 1.354 | 0.00952 | -0.162 | 142.279
5.5 | 1.405 | 0.00987 | -0.163 | 142.259
6 | 1.452 | 0.01025 | -0.163 | 141.71
6.5 | 1.497 | 0.01072 | -0.163 | 139.615
7 | 1.537 | 0.01033 | -0.164 | 148.83
7.5 | 1.574 | 0.01072 | -0.164 | 146.814
8 | 1.601 | 0.01117 | -0.164 | 143.267
8.5 | 1.62 | 0.01166 | -0.165 | 139.028
9 | 1.632 | 0.01449 | -0.165 | 112.638
9.5 | 1.635 | 0.0153 | -0.165 | 106.875
10 | 1.629 | 0.01599 | -0.165 | 101.86
10.5 | 1.605 | 0.01693 | -0.165 | 94.799
11 | 1.566 | 0.01805 | -0.165 | 86.789
11.5 | 1.516 | 0.01926 | -0.165 | 78.709
12 | 1.453 | 0.02045 | -0.165 | 71.062
12.5 | 1.379 | 0.02218 | -0.164 | 62.149
13 | 1.293 | 0.02422 | -0.163 | 53.382
13.5 | 1.199 | 0.02648 | -0.162 | 45.268
14 | 1.09 | 0.03094 | -0.16 | 35.244
14.5 | 0.939 | 0.05116 | -0.148 | 18.352

## 68. Re 16M Mach 0.50 (1)
BIGFOIL.COM POLAR EXPORT
NACA64-714
NACA64-714 |  |  |  | Cl Max: | 1.575 | at alpha= | 6.5 | deg
JavaFoil+Calcfoil stall+Eppler ext transition |  |  |  | L/D Max: | 157.516 | at alpha= | 1.5 | deg
Re: | 16000000 |  |  | Cd Min: | 0.00557 | at alpha= | -0.5 | deg
Mach: | 0.5 |  |  | Cl=0 at alpha= | -6.1515 | deg
|  |  |  | @ Cl=0.1, Cd= | 0.0067652
|  |  |  | @ Cl=0.4, Cd= | 0.00624
|  |  |  | @ Cl=0.6, Cd= | 0.0058194
alpha (deg) | Cl | Cd | Cm | Cl/Cd
-20 | -0.775 | 0.161 | -0.085 | -4.816
-19.5 | -0.747 | 0.15385 | -0.083 | -4.853
-19 | -0.718 | 0.15271 | -0.083 | -4.705
-18.5 | -0.69 | 0.14346 | -0.083 | -4.813
-18 | -0.663 | 0.13426 | -0.084 | -4.938
-17.5 | -0.636 | 0.12695 | -0.085 | -5.008
-17 | -0.609 | 0.11855 | -0.087 | -5.135
-16.5 | -0.581 | 0.11007 | -0.088 | -5.281
-16 | -0.556 | 0.09994 | -0.093 | -5.563
-15.5 | -0.532 | 0.08833 | -0.1 | -6.028
-15 | -0.516 | 0.06913 | -0.113 | -7.467
-14.5 | -0.466 | 0.10364 | -0.08 | -4.496
-14 | -0.438 | 0.09569 | -0.081 | -4.582
-13.5 | -0.412 | 0.087 | -0.086 | -4.732
-13 | -0.386 | 0.07722 | -0.093 | -5
-12.5 | -0.362 | 0.06615 | -0.104 | -5.479
-12 | -0.374 | 0.02077 | -0.143 | -18.021
-11.5 | -0.349 | 0.01571 | -0.148 | -22.199
-11 | -0.27 | 0.07199 | -0.077 | -3.753
-10.5 | -0.243 | 0.06493 | -0.083 | -3.743
-10 | -0.217 | 0.05722 | -0.094 | -3.788
-9.5 | -0.19 | 0.05089 | -0.103 | -3.737
-9 | -0.233 | 0.04975 | -0.099 | -4.683
-8.5 | -0.264 | 0.0097 | -0.158 | -27.161
-8 | -0.222 | 0.00866 | -0.16 | -25.616
-7.5 | -0.169 | 0.00811 | -0.162 | -20.815
-7 | -0.11 | 0.00768 | -0.163 | -14.289
-6.5 | -0.046 | 0.00732 | -0.165 | -6.332
-6 | 0.02 | 0.00702 | -0.166 | 2.825
-5.5 | 0.088 | 0.0068 | -0.168 | 12.96
-5 | 0.157 | 0.0066 | -0.169 | 23.826
-4.5 | 0.227 | 0.00647 | -0.169 | 35.116
-4 | 0.297 | 0.0064 | -0.17 | 46.489
-3.5 | 0.368 | 0.00624 | -0.171 | 58.93
-3 | 0.438 | 0.00624 | -0.172 | 70.228
-2.5 | 0.51 | 0.00619 | -0.172 | 82.285
-2 | 0.58 | 0.00586 | -0.173 | 98.831
-1.5 | 0.649 | 0.00572 | -0.174 | 113.575
-1 | 0.719 | 0.00568 | -0.174 | 126.588
-0.5 | 0.789 | 0.00557 | -0.175 | 141.687
0 | 0.859 | 0.00567 | -0.176 | 151.605
0.5 | 0.929 | 0.0065 | -0.176 | 142.852
1 | 0.998 | 0.00689 | -0.177 | 144.803
1.5 | 1.067 | 0.00677 | -0.177 | 157.516
2 | 1.136 | 0.00723 | -0.178 | 157.052
2.5 | 1.205 | 0.00776 | -0.179 | 155.139
3 | 1.26 | 0.00838 | -0.179 | 150.457
3.5 | 1.322 | 0.00919 | -0.18 | 143.941
4 | 1.383 | 0.01029 | -0.18 | 134.356
4.5 | 1.44 | 0.01084 | -0.181 | 132.791
5 | 1.49 | 0.01067 | -0.181 | 139.585
5.5 | 1.531 | 0.01122 | -0.182 | 136.526
6 | 1.562 | 0.01181 | -0.182 | 132.198
6.5 | 1.575 | 0.01479 | -0.182 | 106.466
7 | 1.559 | 0.01589 | -0.182 | 98.108
7.5 | 1.488 | 0.01734 | -0.182 | 85.823
8 | 0.944 | 0.02023 | -0.182 | 46.66
8.5 | 0.972 | 0.02149 | -0.181 | 45.218
9 | 1.006 | 0.02091 | -0.182 | 48.107
9.5 | 1.033 | 0.023 | -0.181 | 44.901
10 | 1.04 | 0.02838 | -0.177 | 36.645
10.5 | 1.091 | 0.0247 | -0.181 | 44.165
11 | 1.114 | 0.02762 | -0.18 | 40.337
11.5 | 1.132 | 0.03201 | -0.178 | 35.373

## 69. Re 18M Mach 0.00 (1)
BIGFOIL.COM POLAR EXPORT
NACA64-714
NACA64-714 |  |  |  | Cl Max: | 1.668 | at alpha= | 10.5 | deg
JavaFoil+Calcfoil stall+Eppler ext transition |  |  |  | L/D Max: | 153.123 | at alpha= | 8 | deg
Re: | 18000000 |  |  | Cd Min: | 0.00533 | at alpha= | -1 | deg
Mach: | 0 |  |  | Cl=0 at alpha= | -6.15 | deg
|  |  |  | @ Cl=0.1, Cd= | 0.0061349
|  |  |  | @ Cl=0.4, Cd= | 0.0057319
|  |  |  | @ Cl=0.6, Cd= | 0.005353
alpha (deg) | Cl | Cd | Cm | Cl/Cd
-18 | -0.568 | 0.12955 | -0.068 | -4.387
-17.5 | -0.575 | 0.12305 | -0.07 | -4.676
-17 | -0.582 | 0.11384 | -0.073 | -5.113
-16.5 | -0.586 | 0.10681 | -0.075 | -5.483
-16 | -0.586 | 0.1027 | -0.075 | -5.701
-15.5 | -0.585 | 0.09455 | -0.079 | -6.191
-15 | -0.582 | 0.08791 | -0.082 | -6.62
-14.5 | -0.578 | 0.07813 | -0.088 | -7.402
-14 | -0.568 | 0.07286 | -0.09 | -7.796
-13.5 | -0.595 | 0.03499 | -0.114 | -16.998
-13 | -0.598 | 0.02045 | -0.123 | -29.243
-12.5 | -0.594 | 0.01192 | -0.13 | -49.825
-12 | -0.57 | 0.01048 | -0.132 | -54.362
-11.5 | -0.539 | 0.00939 | -0.133 | -57.418
-11 | -0.504 | 0.00857 | -0.135 | -58.837
-10.5 | -0.465 | 0.00808 | -0.136 | -57.529
-10 | -0.421 | 0.00772 | -0.138 | -54.574
-9.5 | -0.375 | 0.00702 | -0.139 | -53.397
-9 | -0.325 | 0.00723 | -0.141 | -44.968
-8.5 | -0.271 | 0.007 | -0.141 | -38.692
-8 | -0.215 | 0.00675 | -0.142 | -31.88
-7.5 | -0.158 | 0.00661 | -0.143 | -23.921
-7 | -0.1 | 0.0065 | -0.143 | -15.43
-6.5 | -0.042 | 0.00637 | -0.144 | -6.544
-6 | 0.018 | 0.00626 | -0.145 | 2.814
-5.5 | 0.077 | 0.00615 | -0.145 | 12.577
-5 | 0.138 | 0.00611 | -0.146 | 22.512
-4.5 | 0.198 | 0.006 | -0.147 | 32.982
-4 | 0.259 | 0.00597 | -0.147 | 43.344
-3.5 | 0.319 | 0.00584 | -0.148 | 54.67
-3 | 0.38 | 0.00579 | -0.149 | 65.674
-2.5 | 0.442 | 0.00561 | -0.149 | 78.71
-2 | 0.502 | 0.00552 | -0.15 | 90.927
-1.5 | 0.563 | 0.00539 | -0.15 | 104.455
-1 | 0.623 | 0.00533 | -0.151 | 116.969
-0.5 | 0.683 | 0.00548 | -0.152 | 124.764
0 | 0.744 | 0.00588 | -0.152 | 126.548
0.5 | 0.804 | 0.00603 | -0.153 | 133.41
1 | 0.864 | 0.00629 | -0.153 | 137.48
1.5 | 0.924 | 0.00658 | -0.154 | 140.579
2 | 0.984 | 0.00694 | -0.154 | 141.942
2.5 | 1.044 | 0.00731 | -0.155 | 142.954
3 | 1.096 | 0.00719 | -0.155 | 152.429
3.5 | 1.152 | 0.00762 | -0.156 | 151.295
4 | 1.208 | 0.00797 | -0.156 | 151.661
4.5 | 1.263 | 0.00865 | -0.157 | 146.022
5 | 1.315 | 0.00897 | -0.157 | 146.684
5.5 | 1.366 | 0.00928 | -0.157 | 147.157
6 | 1.414 | 0.00959 | -0.158 | 147.422
6.5 | 1.46 | 0.00997 | -0.158 | 146.402
7 | 1.504 | 0.01033 | -0.159 | 145.584
7.5 | 1.544 | 0.01072 | -0.159 | 144.025
8 | 1.578 | 0.01031 | -0.159 | 153.123
8.5 | 1.607 | 0.01067 | -0.16 | 150.708
9 | 1.632 | 0.0111 | -0.16 | 146.961
9.5 | 1.651 | 0.01155 | -0.16 | 142.929
10 | 1.664 | 0.0143 | -0.161 | 116.356
10.5 | 1.668 | 0.01488 | -0.161 | 112.087
11 | 1.662 | 0.01556 | -0.161 | 106.805
11.5 | 1.65 | 0.01641 | -0.161 | 100.56
12 | 1.631 | 0.01726 | -0.161 | 94.502
12.5 | 1.606 | 0.01816 | -0.161 | 88.393
13 | 1.574 | 0.0192 | -0.16 | 82.01
13.5 | 1.538 | 0.02023 | -0.16 | 76.024
14 | 1.497 | 0.02153 | -0.16 | 69.552
14.5 | 1.453 | 0.02288 | -0.159 | 63.5
15 | 1.405 | 0.02464 | -0.159 | 56.994
15.5 | 1.354 | 0.02663 | -0.158 | 50.833

## 70. Re 18M Mach 0.10 (1)
BIGFOIL.COM POLAR EXPORT
NACA64-714
NACA64-714 |  |  |  | Cl Max: | 1.662 | at alpha= | 10 | deg
JavaFoil+Calcfoil stall+Eppler ext transition |  |  |  | L/D Max: | 153.609 | at alpha= | 2.5 | deg
Re: | 18000000 |  |  | Cd Min: | 0.00536 | at alpha= | -1 | deg
Mach: | 0.1 |  |  | Cl=0 at alpha= | -6.15 | deg
|  |  |  | @ Cl=0.1, Cd= | 0.0061533
|  |  |  | @ Cl=0.4, Cd= | 0.0057526
|  |  |  | @ Cl=0.6, Cd= | 0.0053898
alpha (deg) | Cl | Cd | Cm | Cl/Cd
-17.5 | -0.547 | 0.12558 | -0.069 | -4.355
-17 | -0.556 | 0.11617 | -0.072 | -4.787
-16.5 | -0.563 | 0.10906 | -0.074 | -5.161
-16 | -0.566 | 0.10482 | -0.074 | -5.397
-15.5 | -0.568 | 0.09702 | -0.077 | -5.853
-15 | -0.567 | 0.09039 | -0.08 | -6.269
-14.5 | -0.562 | 0.08433 | -0.082 | -6.668
-14 | -0.559 | 0.07329 | -0.09 | -7.628
-13.5 | -0.569 | 0.04877 | -0.106 | -11.663
-13 | -0.564 | 0.03696 | -0.113 | -15.269
-12.5 | -0.588 | 0.01274 | -0.13 | -46.133
-12 | -0.566 | 0.01077 | -0.132 | -52.524
-11.5 | -0.537 | 0.00958 | -0.134 | -56.059
-11 | -0.503 | 0.0087 | -0.136 | -57.862
-10.5 | -0.464 | 0.00818 | -0.137 | -56.776
-10 | -0.421 | 0.0078 | -0.138 | -54.005
-9.5 | -0.375 | 0.00746 | -0.14 | -50.262
-9 | -0.326 | 0.00727 | -0.141 | -44.831
-8.5 | -0.272 | 0.00707 | -0.142 | -38.445
-8 | -0.216 | 0.00684 | -0.143 | -31.588
-7.5 | -0.159 | 0.00668 | -0.143 | -23.768
-7 | -0.101 | 0.00646 | -0.144 | -15.602
-6.5 | -0.042 | 0.00634 | -0.145 | -6.606
-6 | 0.018 | 0.00629 | -0.145 | 2.811
-5.5 | 0.078 | 0.00619 | -0.146 | 12.567
-5 | 0.138 | 0.00609 | -0.147 | 22.71
-4.5 | 0.199 | 0.00604 | -0.147 | 32.959
-4 | 0.26 | 0.00594 | -0.148 | 43.758
-3.5 | 0.321 | 0.00582 | -0.149 | 55.16
-3 | 0.382 | 0.00577 | -0.149 | 66.215
-2.5 | 0.444 | 0.00571 | -0.15 | 77.78
-2 | 0.505 | 0.00552 | -0.151 | 91.495
-1.5 | 0.565 | 0.00543 | -0.151 | 104.212
-1 | 0.626 | 0.00536 | -0.152 | 116.821
-0.5 | 0.687 | 0.00549 | -0.152 | 125.026
0 | 0.748 | 0.00587 | -0.153 | 127.362
0.5 | 0.808 | 0.00603 | -0.154 | 133.95
1 | 0.869 | 0.0063 | -0.154 | 137.987
1.5 | 0.929 | 0.00659 | -0.155 | 141.034
2 | 0.989 | 0.00696 | -0.155 | 142.213
2.5 | 1.05 | 0.00683 | -0.156 | 153.609
3 | 1.101 | 0.00723 | -0.156 | 152.224
3.5 | 1.158 | 0.00765 | -0.156 | 151.442
4 | 1.214 | 0.00803 | -0.157 | 151.135
4.5 | 1.269 | 0.00869 | -0.157 | 145.961
5 | 1.321 | 0.00904 | -0.158 | 146.131
5.5 | 1.372 | 0.00933 | -0.158 | 147.054
6 | 1.42 | 0.00966 | -0.159 | 147.006
6.5 | 1.466 | 0.01003 | -0.159 | 146.167
7 | 1.509 | 0.01042 | -0.159 | 144.81
7.5 | 1.549 | 0.01081 | -0.16 | 143.276
8 | 1.583 | 0.01038 | -0.16 | 152.419
8.5 | 1.61 | 0.01077 | -0.16 | 149.487
9 | 1.633 | 0.01127 | -0.161 | 144.968
9.5 | 1.65 | 0.0117 | -0.161 | 141.084
10 | 1.662 | 0.01448 | -0.161 | 114.739
10.5 | 1.662 | 0.01509 | -0.161 | 110.139
11 | 1.653 | 0.01589 | -0.162 | 104.06
11.5 | 1.637 | 0.0167 | -0.161 | 98.021
12 | 1.613 | 0.01757 | -0.161 | 91.792
12.5 | 1.582 | 0.01854 | -0.161 | 85.338
13 | 1.546 | 0.01963 | -0.161 | 78.749
13.5 | 1.503 | 0.02088 | -0.161 | 71.982
14 | 1.457 | 0.02212 | -0.16 | 65.855
14.5 | 1.405 | 0.02385 | -0.16 | 58.933
15 | 1.351 | 0.02557 | -0.159 | 52.842

## 71. Re 18M Mach 0.25 (1)
BIGFOIL.COM POLAR EXPORT
NACA64-714
NACA64-714 |  |  |  | Cl Max: | 1.636 | at alpha= | 9.5 | deg
JavaFoil+Calcfoil stall+Eppler ext transition |  |  |  | L/D Max: | 153.742 | at alpha= | 2.5 | deg
Re: | 18000000 |  |  | Cd Min: | 0.0054 | at alpha= | -1 | deg
Mach: | 0.25 |  |  | Cl=0 at alpha= | -6.1475 | deg
|  |  |  | @ Cl=0.1, Cd= | 0.0061639
|  |  |  | @ Cl=0.4, Cd= | 0.005835
|  |  |  | @ Cl=0.6, Cd= | 0.0054624
alpha (deg) | Cl | Cd | Cm | Cl/Cd
-17 | -0.325 | 0.13246 | -0.064 | -2.451
-16.5 | -0.361 | 0.12534 | -0.065 | -2.882
-16 | -0.393 | 0.1179 | -0.067 | -3.335
-15.5 | -0.421 | 0.10988 | -0.069 | -3.828
-15 | -0.443 | 0.10345 | -0.07 | -4.281
-14.5 | -0.46 | 0.09577 | -0.073 | -4.802
-14 | -0.471 | 0.08877 | -0.075 | -5.311
-13.5 | -0.477 | 0.08295 | -0.078 | -5.749
-13 | -0.477 | 0.0765 | -0.082 | -6.234
-12.5 | -0.472 | 0.06951 | -0.087 | -6.785
-12 | -0.527 | 0.01555 | -0.131 | -33.918
-11.5 | -0.515 | 0.01157 | -0.136 | -44.509
-11 | -0.492 | 0.00964 | -0.138 | -51.029
-10.5 | -0.459 | 0.00891 | -0.14 | -51.525
-10 | -0.42 | 0.00833 | -0.141 | -50.464
-9.5 | -0.377 | 0.00786 | -0.143 | -47.931
-9 | -0.328 | 0.0075 | -0.144 | -43.777
-8.5 | -0.277 | 0.0073 | -0.146 | -37.856
-8 | -0.22 | 0.00702 | -0.147 | -31.381
-7.5 | -0.162 | 0.00683 | -0.147 | -23.752
-7 | -0.103 | 0.00665 | -0.148 | -15.487
-6.5 | -0.043 | 0.00645 | -0.149 | -6.648
-6 | 0.018 | 0.00635 | -0.149 | 2.855
-5.5 | 0.08 | 0.00618 | -0.15 | 12.911
-5 | 0.142 | 0.00613 | -0.151 | 23.129
-4.5 | 0.204 | 0.00604 | -0.152 | 33.813
-4 | 0.267 | 0.00596 | -0.152 | 44.813
-3.5 | 0.33 | 0.00587 | -0.153 | 56.142
-3 | 0.392 | 0.00584 | -0.153 | 67.222
-2.5 | 0.456 | 0.0058 | -0.154 | 78.594
-2 | 0.519 | 0.00561 | -0.155 | 92.481
-1.5 | 0.581 | 0.00549 | -0.155 | 105.909
-1 | 0.643 | 0.0054 | -0.156 | 119.037
-0.5 | 0.706 | 0.00554 | -0.157 | 127.243
0 | 0.768 | 0.00586 | -0.157 | 131.035
0.5 | 0.831 | 0.0061 | -0.158 | 136.164
1 | 0.893 | 0.00641 | -0.158 | 139.258
1.5 | 0.955 | 0.00673 | -0.159 | 141.888
2 | 1.017 | 0.00713 | -0.159 | 142.696
2.5 | 1.078 | 0.00701 | -0.16 | 153.742
3 | 1.131 | 0.00742 | -0.16 | 152.347
3.5 | 1.189 | 0.00791 | -0.161 | 150.391
4 | 1.246 | 0.00827 | -0.161 | 150.628
4.5 | 1.301 | 0.009 | -0.162 | 144.564
5 | 1.354 | 0.00937 | -0.162 | 144.585
5.5 | 1.405 | 0.0097 | -0.163 | 144.838
6 | 1.453 | 0.0101 | -0.163 | 143.755
6.5 | 1.497 | 0.01051 | -0.163 | 142.443
7 | 1.538 | 0.01093 | -0.164 | 140.691
7.5 | 1.574 | 0.01053 | -0.164 | 149.389
8 | 1.601 | 0.011 | -0.164 | 145.505
8.5 | 1.621 | 0.01145 | -0.165 | 141.51
9 | 1.633 | 0.01203 | -0.165 | 135.707
9.5 | 1.636 | 0.01497 | -0.165 | 109.254
10 | 1.63 | 0.01572 | -0.165 | 103.635
10.5 | 1.606 | 0.01657 | -0.165 | 96.899
11 | 1.568 | 0.01765 | -0.165 | 88.813
11.5 | 1.517 | 0.01882 | -0.165 | 80.609
12 | 1.455 | 0.02 | -0.165 | 72.76
12.5 | 1.38 | 0.02165 | -0.164 | 63.752
13 | 1.295 | 0.02359 | -0.164 | 54.883
13.5 | 1.201 | 0.02576 | -0.163 | 46.609
14 | 1.093 | 0.02993 | -0.161 | 36.526
14.5 | 0.965 | 0.04037 | -0.155 | 23.902

## 72. Re 18M Mach 0.50 (1)
BIGFOIL.COM POLAR EXPORT
NACA64-714
NACA64-714 |  |  |  | Cl Max: | 1.575 | at alpha= | 6.5 | deg
JavaFoil+Calcfoil stall+Eppler ext transition |  |  |  | L/D Max: | 155.197 | at alpha= | 1.5 | deg
Re: | 18000000 |  |  | Cd Min: | 0.00568 | at alpha= | -1 | deg
Mach: | 0.5 |  |  | Cl=0 at alpha= | -6.1515 | deg
|  |  |  | @ Cl=0.1, Cd= | 0.0066356
|  |  |  | @ Cl=0.4, Cd= | 0.0061834
|  |  |  | @ Cl=0.6, Cd= | 0.0058807
alpha (deg) | Cl | Cd | Cm | Cl/Cd
-20 | -0.775 | 0.16773 | -0.084 | -4.618
-19.5 | -0.747 | 0.15678 | -0.084 | -4.763
-19 | -0.718 | 0.15721 | -0.082 | -4.567
-18.5 | -0.691 | 0.14556 | -0.083 | -4.745
-18 | -0.663 | 0.13601 | -0.084 | -4.876
-17.5 | -0.635 | 0.13288 | -0.084 | -4.779
-17 | -0.607 | 0.12716 | -0.084 | -4.774
-16.5 | -0.581 | 0.11064 | -0.087 | -5.249
-16 | -0.554 | 0.10364 | -0.09 | -5.347
-15.5 | -0.529 | 0.09438 | -0.094 | -5.6
-15 | -0.504 | 0.08392 | -0.1 | -6.011
-14.5 | -0.466 | 0.10228 | -0.08 | -4.557
-14 | -0.439 | 0.09533 | -0.082 | -4.601
-13.5 | -0.412 | 0.08565 | -0.086 | -4.808
-13 | -0.387 | 0.07638 | -0.094 | -5.062
-12.5 | -0.364 | 0.06372 | -0.107 | -5.714
-12 | -0.375 | 0.01976 | -0.144 | -18.991
-11.5 | -0.349 | 0.01529 | -0.148 | -22.841
-11 | -0.27 | 0.07191 | -0.078 | -3.759
-10.5 | -0.243 | 0.06477 | -0.084 | -3.754
-10 | -0.217 | 0.05651 | -0.096 | -3.842
-9.5 | -0.191 | 0.0493 | -0.106 | -3.874
-9 | -0.236 | 0.04531 | -0.109 | -5.207
-8.5 | -0.264 | 0.00945 | -0.158 | -27.93
-8 | -0.222 | 0.00846 | -0.16 | -26.261
-7.5 | -0.169 | 0.00796 | -0.162 | -21.258
-7 | -0.11 | 0.00753 | -0.164 | -14.592
-6.5 | -0.046 | 0.00719 | -0.165 | -6.457
-6 | 0.02 | 0.00662 | -0.167 | 3
-5.5 | 0.088 | 0.00666 | -0.168 | 13.226
-5 | 0.157 | 0.00652 | -0.169 | 24.115
-4.5 | 0.227 | 0.00639 | -0.169 | 35.566
-4 | 0.297 | 0.0063 | -0.17 | 47.172
-3.5 | 0.368 | 0.00622 | -0.171 | 59.136
-3 | 0.438 | 0.00614 | -0.172 | 71.41
-2.5 | 0.51 | 0.0061 | -0.172 | 83.541
-2 | 0.58 | 0.00593 | -0.173 | 97.812
-1.5 | 0.649 | 0.00576 | -0.174 | 112.668
-1 | 0.719 | 0.00568 | -0.174 | 126.534
-0.5 | 0.789 | 0.0057 | -0.175 | 138.309
0 | 0.859 | 0.00625 | -0.176 | 137.425
0.5 | 0.929 | 0.00665 | -0.176 | 139.744
1 | 0.998 | 0.00701 | -0.177 | 142.357
1.5 | 1.067 | 0.00687 | -0.177 | 155.197
2 | 1.136 | 0.00732 | -0.178 | 155.072
2.5 | 1.205 | 0.00784 | -0.179 | 153.572
3 | 1.26 | 0.00847 | -0.179 | 148.747
3.5 | 1.322 | 0.00909 | -0.18 | 145.556
4 | 1.383 | 0.01012 | -0.18 | 136.639
4.5 | 1.44 | 0.01067 | -0.181 | 134.918
5 | 1.49 | 0.01121 | -0.181 | 132.884
5.5 | 1.532 | 0.01099 | -0.182 | 139.358
6 | 1.562 | 0.0116 | -0.182 | 134.686
6.5 | 1.575 | 0.01456 | -0.182 | 108.183
7 | 1.56 | 0.0156 | -0.183 | 99.979
7.5 | 1.49 | 0.01698 | -0.183 | 87.705
8 | 0.945 | 0.01983 | -0.182 | 47.638
8.5 | 0.973 | 0.021 | -0.181 | 46.34
9 | 1.007 | 0.02044 | -0.182 | 49.268
9.5 | 1.034 | 0.02245 | -0.182 | 46.044
10 | 1.046 | 0.02715 | -0.178 | 38.516
10.5 | 1.092 | 0.0241 | -0.181 | 45.325
11 | 1.116 | 0.02695 | -0.18 | 41.424
11.5 | 1.135 | 0.031 | -0.178 | 36.603

## 73. Re 20M Mach 0.00 (1)
BIGFOIL.COM POLAR EXPORT
NACA64-714
NACA64-714 |  |  |  | Cl Max: | 1.668 | at alpha= | 10.5 | deg
JavaFoil+Calcfoil stall+Eppler ext transition |  |  |  | L/D Max: | 153.436 | at alpha= | 8.5 | deg
Re: | 20000000 |  |  | Cd Min: | 0.00551 | at alpha= | -1.5 | deg
Mach: | 0 |  |  | Cl=0 at alpha= | -6.15 | deg
|  |  |  | @ Cl=0.1, Cd= | 0.0060711
|  |  |  | @ Cl=0.4, Cd= | 0.0057206
|  |  |  | @ Cl=0.6, Cd= | 0.0055593
alpha (deg) | Cl | Cd | Cm | Cl/Cd
-18.5 | -0.56 | 0.13642 | -0.068 | -4.103
-18 | -0.569 | 0.12878 | -0.069 | -4.415
-17.5 | -0.576 | 0.12233 | -0.07 | -4.705
-17 | -0.582 | 0.11291 | -0.074 | -5.158
-16.5 | -0.586 | 0.10677 | -0.075 | -5.486
-16 | -0.586 | 0.1021 | -0.076 | -5.739
-15.5 | -0.586 | 0.09345 | -0.08 | -6.273
-15 | -0.583 | 0.08666 | -0.083 | -6.725
-14.5 | -0.577 | 0.07982 | -0.086 | -7.226
-14 | -0.58 | 0.06069 | -0.099 | -9.564
-13.5 | -0.606 | 0.02784 | -0.118 | -21.777
-13 | -0.602 | 0.01882 | -0.124 | -31.953
-12.5 | -0.595 | 0.01173 | -0.13 | -50.683
-12 | -0.57 | 0.0102 | -0.132 | -55.897
-11.5 | -0.54 | 0.00924 | -0.134 | -58.447
-11 | -0.505 | 0.0084 | -0.135 | -60.168
-10.5 | -0.465 | 0.00793 | -0.137 | -58.697
-10 | -0.422 | 0.00759 | -0.138 | -55.596
-9.5 | -0.377 | 0.00739 | -0.14 | -51.001
-9 | -0.325 | 0.0071 | -0.141 | -45.841
-8.5 | -0.271 | 0.00679 | -0.141 | -39.906
-8 | -0.215 | 0.00674 | -0.142 | -31.922
-7.5 | -0.158 | 0.00657 | -0.143 | -24.07
-7 | -0.1 | 0.00639 | -0.143 | -15.709
-6.5 | -0.042 | 0.0063 | -0.144 | -6.616
-6 | 0.018 | 0.00619 | -0.145 | 2.842
-5.5 | 0.077 | 0.00609 | -0.145 | 12.706
-5 | 0.138 | 0.00604 | -0.146 | 22.772
-4.5 | 0.198 | 0.00594 | -0.147 | 33.352
-4 | 0.259 | 0.0059 | -0.147 | 43.87
-3.5 | 0.319 | 0.00585 | -0.148 | 54.586
-3 | 0.38 | 0.00574 | -0.149 | 66.183
-2.5 | 0.442 | 0.00568 | -0.149 | 77.81
-2 | 0.502 | 0.00556 | -0.15 | 90.321
-1.5 | 0.563 | 0.00551 | -0.15 | 102.147
-1 | 0.623 | 0.00559 | -0.151 | 111.351
-0.5 | 0.683 | 0.00583 | -0.152 | 117.182
0 | 0.744 | 0.006 | -0.152 | 123.935
0.5 | 0.804 | 0.00608 | -0.153 | 132.18
1 | 0.864 | 0.00633 | -0.153 | 136.628
1.5 | 0.924 | 0.00665 | -0.154 | 139.12
2 | 0.984 | 0.00698 | -0.154 | 141.117
2.5 | 1.044 | 0.00735 | -0.155 | 142.098
3 | 1.096 | 0.00721 | -0.155 | 151.925
3.5 | 1.153 | 0.00758 | -0.156 | 151.949
4 | 1.208 | 0.00791 | -0.156 | 152.735
4.5 | 1.263 | 0.00852 | -0.157 | 148.281
5 | 1.315 | 0.00885 | -0.157 | 148.641
5.5 | 1.366 | 0.00913 | -0.157 | 149.6
6 | 1.414 | 0.00943 | -0.158 | 149.92
6.5 | 1.46 | 0.00981 | -0.158 | 148.781
7 | 1.504 | 0.01016 | -0.159 | 148.054
7.5 | 1.544 | 0.01054 | -0.159 | 146.501
8 | 1.578 | 0.01094 | -0.159 | 144.209
8.5 | 1.608 | 0.01048 | -0.16 | 153.436
9 | 1.632 | 0.01096 | -0.16 | 148.862
9.5 | 1.651 | 0.01133 | -0.16 | 145.677
10 | 1.665 | 0.01177 | -0.161 | 141.511
10.5 | 1.668 | 0.01461 | -0.161 | 114.17
11 | 1.663 | 0.01533 | -0.161 | 108.485
11.5 | 1.651 | 0.01609 | -0.161 | 102.601
12 | 1.632 | 0.01703 | -0.161 | 95.802
12.5 | 1.607 | 0.01786 | -0.161 | 89.99
13 | 1.576 | 0.01888 | -0.161 | 83.475
13.5 | 1.539 | 0.02 | -0.16 | 76.963
14 | 1.499 | 0.0212 | -0.16 | 70.697
14.5 | 1.453 | 0.02276 | -0.159 | 63.851
15 | 1.406 | 0.02406 | -0.159 | 58.458
15.5 | 1.356 | 0.02598 | -0.158 | 52.18

## 74. Re 20M Mach 0.10 (1)
BIGFOIL.COM POLAR EXPORT
NACA64-714
NACA64-714 |  |  |  | Cl Max: | 1.662 | at alpha= | 10 | deg
JavaFoil+Calcfoil stall+Eppler ext transition |  |  |  | L/D Max: | 152.887 | at alpha= | 4 | deg
Re: | 20000000 |  |  | Cd Min: | 0.00552 | at alpha= | -1.5 | deg
Mach: | 0.1 |  |  | Cl=0 at alpha= | -6.15 | deg
|  |  |  | @ Cl=0.1, Cd= | 0.0060897
|  |  |  | @ Cl=0.4, Cd= | 0.0057258
|  |  |  | @ Cl=0.6, Cd= | 0.0055315
alpha (deg) | Cl | Cd | Cm | Cl/Cd
-17.5 | -0.547 | 0.12481 | -0.069 | -4.383
-17 | -0.556 | 0.1152 | -0.072 | -4.83
-16.5 | -0.563 | 0.10872 | -0.074 | -5.177
-16 | -0.566 | 0.10419 | -0.075 | -5.433
-15.5 | -0.569 | 0.09572 | -0.078 | -5.941
-15 | -0.567 | 0.08961 | -0.08 | -6.33
-14.5 | -0.563 | 0.08312 | -0.083 | -6.774
-14 | -0.561 | 0.07118 | -0.092 | -7.88
-13.5 | -0.551 | 0.06415 | -0.095 | -8.596
-13 | -0.572 | 0.0315 | -0.117 | -18.168
-12.5 | -0.587 | 0.01279 | -0.129 | -45.901
-12 | -0.566 | 0.01083 | -0.132 | -52.208
-11.5 | -0.538 | 0.00944 | -0.134 | -56.918
-11 | -0.504 | 0.00852 | -0.136 | -59.125
-10.5 | -0.465 | 0.00803 | -0.137 | -57.95
-10 | -0.422 | 0.00766 | -0.138 | -55.076
-9.5 | -0.376 | 0.00696 | -0.14 | -54.045
-9 | -0.326 | 0.00713 | -0.141 | -45.723
-8.5 | -0.272 | 0.00698 | -0.142 | -38.956
-8 | -0.216 | 0.00672 | -0.143 | -32.135
-7.5 | -0.159 | 0.00652 | -0.143 | -24.36
-7 | -0.101 | 0.00636 | -0.144 | -15.849
-6.5 | -0.042 | 0.00627 | -0.145 | -6.672
-6 | 0.018 | 0.00617 | -0.146 | 2.868
-5.5 | 0.078 | 0.00613 | -0.146 | 12.694
-5 | 0.138 | 0.00602 | -0.147 | 22.972
-4.5 | 0.199 | 0.00596 | -0.147 | 33.371
-4 | 0.26 | 0.00586 | -0.148 | 44.319
-3.5 | 0.321 | 0.00583 | -0.149 | 55.06
-3 | 0.382 | 0.00572 | -0.149 | 66.736
-2.5 | 0.444 | 0.00574 | -0.15 | 77.38
-2 | 0.505 | 0.00555 | -0.151 | 90.97
-1.5 | 0.565 | 0.00552 | -0.151 | 102.396
-1 | 0.626 | 0.00554 | -0.152 | 113.105
-0.5 | 0.687 | 0.00585 | -0.152 | 117.293
0 | 0.748 | 0.00603 | -0.153 | 124.089
0.5 | 0.808 | 0.00609 | -0.154 | 132.79
1 | 0.869 | 0.00636 | -0.154 | 136.605
1.5 | 0.929 | 0.00668 | -0.155 | 139.04
2 | 0.989 | 0.00699 | -0.155 | 141.529
2.5 | 1.05 | 0.00737 | -0.156 | 142.404
3 | 1.101 | 0.00727 | -0.156 | 151.583
3.5 | 1.158 | 0.00764 | -0.156 | 151.648
4 | 1.214 | 0.00794 | -0.157 | 152.887
4.5 | 1.269 | 0.00858 | -0.157 | 147.89
5 | 1.321 | 0.0089 | -0.158 | 148.485
5.5 | 1.372 | 0.00918 | -0.158 | 149.415
6 | 1.42 | 0.00954 | -0.159 | 148.848
6.5 | 1.466 | 0.0099 | -0.159 | 148.101
7 | 1.509 | 0.01025 | -0.159 | 147.277
7.5 | 1.549 | 0.01063 | -0.16 | 145.72
8 | 1.583 | 0.01105 | -0.16 | 143.257
8.5 | 1.611 | 0.0106 | -0.16 | 152.008
9 | 1.633 | 0.01107 | -0.161 | 147.517
9.5 | 1.651 | 0.01147 | -0.161 | 143.871
10 | 1.662 | 0.01429 | -0.161 | 116.298
10.5 | 1.662 | 0.01488 | -0.161 | 111.728
11 | 1.654 | 0.01557 | -0.162 | 106.2
11.5 | 1.638 | 0.01646 | -0.162 | 99.459
12 | 1.614 | 0.01735 | -0.162 | 92.994
12.5 | 1.583 | 0.01834 | -0.161 | 86.329
13 | 1.547 | 0.0193 | -0.161 | 80.139
13.5 | 1.504 | 0.02056 | -0.161 | 73.156
14 | 1.458 | 0.02189 | -0.16 | 66.589
14.5 | 1.407 | 0.02329 | -0.16 | 60.413
15 | 1.353 | 0.02496 | -0.159 | 54.209

## 75. Re 20M Mach 0.25 (1)
BIGFOIL.COM POLAR EXPORT
NACA64-714
NACA64-714 |  |  |  | Cl Max: | 1.636 | at alpha= | 9.5 | deg
JavaFoil+Calcfoil stall+Eppler ext transition |  |  |  | L/D Max: | 153.291 | at alpha= | 2.5 | deg
Re: | 20000000 |  |  | Cd Min: | 0.0055 | at alpha= | -1.5 | deg
Mach: | 0.25 |  |  | Cl=0 at alpha= | -6.1475 | deg
|  |  |  | @ Cl=0.1, Cd= | 0.0061081
|  |  |  | @ Cl=0.4, Cd= | 0.0057837
|  |  |  | @ Cl=0.6, Cd= | 0.0055184
alpha (deg) | Cl | Cd | Cm | Cl/Cd
-17 | -0.325 | 0.13234 | -0.064 | -2.454
-16.5 | -0.361 | 0.12584 | -0.066 | -2.871
-16 | -0.393 | 0.11719 | -0.067 | -3.356
-15.5 | -0.421 | 0.10981 | -0.069 | -3.831
-15 | -0.443 | 0.10242 | -0.07 | -4.324
-14.5 | -0.46 | 0.09541 | -0.073 | -4.821
-14 | -0.471 | 0.089 | -0.075 | -5.297
-13.5 | -0.477 | 0.08245 | -0.079 | -5.788
-13 | -0.477 | 0.07682 | -0.081 | -6.205
-12.5 | -0.473 | 0.06816 | -0.088 | -6.935
-12 | -0.523 | 0.01712 | -0.13 | -30.584
-11.5 | -0.514 | 0.01179 | -0.135 | -43.613
-11 | -0.492 | 0.00948 | -0.138 | -51.947
-10.5 | -0.459 | 0.00874 | -0.14 | -52.593
-10 | -0.421 | 0.00816 | -0.141 | -51.569
-9.5 | -0.377 | 0.00773 | -0.143 | -48.811
-9 | -0.329 | 0.00737 | -0.144 | -44.598
-8.5 | -0.277 | 0.0072 | -0.146 | -38.434
-8 | -0.22 | 0.00689 | -0.147 | -31.973
-7.5 | -0.162 | 0.00679 | -0.147 | -23.906
-7 | -0.103 | 0.00656 | -0.148 | -15.71
-6.5 | -0.043 | 0.00637 | -0.149 | -6.731
-6 | 0.018 | 0.00626 | -0.15 | 2.896
-5.5 | 0.08 | 0.00615 | -0.15 | 12.978
-5 | 0.142 | 0.00602 | -0.151 | 23.571
-4.5 | 0.204 | 0.00597 | -0.152 | 34.215
-4 | 0.267 | 0.00588 | -0.152 | 45.431
-3.5 | 0.33 | 0.00579 | -0.153 | 56.91
-3 | 0.392 | 0.00579 | -0.153 | 67.781
-2.5 | 0.456 | 0.00574 | -0.154 | 79.5
-2 | 0.519 | 0.00564 | -0.155 | 92.017
-1.5 | 0.581 | 0.0055 | -0.155 | 105.605
-1 | 0.643 | 0.00556 | -0.156 | 115.763
-0.5 | 0.706 | 0.00592 | -0.157 | 119.11
0 | 0.768 | 0.0061 | -0.157 | 125.939
0.5 | 0.831 | 0.00621 | -0.158 | 133.706
1 | 0.893 | 0.00647 | -0.158 | 137.957
1.5 | 0.955 | 0.00682 | -0.159 | 139.99
2 | 1.017 | 0.00717 | -0.159 | 141.892
2.5 | 1.078 | 0.00703 | -0.16 | 153.291
3 | 1.131 | 0.00749 | -0.16 | 151.001
3.5 | 1.189 | 0.00785 | -0.161 | 151.462
4 | 1.246 | 0.00821 | -0.161 | 151.72
4.5 | 1.301 | 0.00887 | -0.162 | 146.689
5 | 1.354 | 0.00921 | -0.162 | 147.046
5.5 | 1.405 | 0.00957 | -0.163 | 146.802
6 | 1.453 | 0.00993 | -0.163 | 146.235
6.5 | 1.497 | 0.01035 | -0.163 | 144.632
7 | 1.537 | 0.01078 | -0.164 | 142.64
7.5 | 1.574 | 0.01036 | -0.164 | 151.857
8 | 1.601 | 0.01082 | -0.165 | 148.002
8.5 | 1.621 | 0.01124 | -0.165 | 144.218
9 | 1.633 | 0.01182 | -0.165 | 138.195
9.5 | 1.636 | 0.01476 | -0.165 | 110.835
10 | 1.63 | 0.01543 | -0.166 | 105.678
10.5 | 1.607 | 0.01638 | -0.166 | 98.121
11 | 1.569 | 0.01732 | -0.165 | 90.559
11.5 | 1.519 | 0.01848 | -0.165 | 82.188
12 | 1.456 | 0.01976 | -0.165 | 73.695
12.5 | 1.382 | 0.02119 | -0.165 | 65.23
13 | 1.297 | 0.02307 | -0.164 | 56.208
13.5 | 1.2 | 0.02563 | -0.163 | 46.837
14 | 1.093 | 0.02962 | -0.161 | 36.899
14.5 | 0.97 | 0.03826 | -0.156 | 25.355

## 76. Re 20M Mach 0.50 (1)
BIGFOIL.COM POLAR EXPORT
NACA64-714
NACA64-714 |  |  |  | Cl Max: | 1.576 | at alpha= | 6.5 | deg
JavaFoil+Calcfoil stall+Eppler ext transition |  |  |  | L/D Max: | 153.698 | at alpha= | 2 | deg
Re: | 20000000 |  |  | Cd Min: | 0.0057 | at alpha= | -1 | deg
Mach: | 0.5 |  |  | Cl=0 at alpha= | -6.1515 | deg
|  |  |  | @ Cl=0.1, Cd= | 0.0065674
|  |  |  | @ Cl=0.4, Cd= | 0.0060834
|  |  |  | @ Cl=0.6, Cd= | 0.0058849
alpha (deg) | Cl | Cd | Cm | Cl/Cd
-20 | -0.774 | 0.17026 | -0.083 | -4.548
-19.5 | -0.746 | 0.16296 | -0.083 | -4.58
-19 | -0.718 | 0.1613 | -0.082 | -4.451
-18.5 | -0.69 | 0.15261 | -0.082 | -4.521
-18 | -0.663 | 0.14384 | -0.083 | -4.606
-17.5 | -0.635 | 0.13833 | -0.083 | -4.588
-17 | -0.607 | 0.12962 | -0.083 | -4.68
-16.5 | -0.579 | 0.11947 | -0.083 | -4.846
-16 | -0.553 | 0.10828 | -0.087 | -5.103
-15.5 | -0.525 | 0.10217 | -0.087 | -5.135
-15 | -0.498 | 0.09521 | -0.089 | -5.226
-14.5 | -0.466 | 0.10126 | -0.081 | -4.604
-14 | -0.439 | 0.09437 | -0.083 | -4.65
-13.5 | -0.412 | 0.08522 | -0.087 | -4.837
-13 | -0.387 | 0.07529 | -0.096 | -5.143
-12.5 | -0.367 | 0.05939 | -0.111 | -6.184
-12 | -0.377 | 0.0186 | -0.145 | -20.264
-11.5 | -0.35 | 0.01472 | -0.149 | -23.789
-11 | -0.27 | 0.07115 | -0.078 | -3.8
-10.5 | -0.243 | 0.06424 | -0.085 | -3.786
-10 | -0.218 | 0.05554 | -0.098 | -3.917
-9.5 | -0.194 | 0.04407 | -0.115 | -4.398
-9 | -0.263 | 0.01673 | -0.147 | -15.722
-8.5 | -0.264 | 0.00923 | -0.158 | -28.665
-8 | -0.222 | 0.00832 | -0.161 | -26.722
-7.5 | -0.169 | 0.00779 | -0.162 | -21.726
-7 | -0.11 | 0.00739 | -0.164 | -14.884
-6.5 | -0.046 | 0.00708 | -0.165 | -6.562
-6 | 0.02 | 0.00675 | -0.167 | 2.95
-5.5 | 0.088 | 0.00659 | -0.168 | 13.363
-5 | 0.157 | 0.00646 | -0.169 | 24.37
-4.5 | 0.227 | 0.0063 | -0.169 | 36.068
-4 | 0.297 | 0.00621 | -0.17 | 47.918
-3.5 | 0.368 | 0.00612 | -0.171 | 60.057
-3 | 0.438 | 0.00604 | -0.172 | 72.485
-2.5 | 0.51 | 0.00605 | -0.172 | 84.328
-2 | 0.58 | 0.00594 | -0.173 | 97.557
-1.5 | 0.649 | 0.00575 | -0.174 | 112.902
-1 | 0.719 | 0.0057 | -0.174 | 126.225
-0.5 | 0.789 | 0.00625 | -0.175 | 126.128
0 | 0.859 | 0.00647 | -0.176 | 132.797
0.5 | 0.929 | 0.0067 | -0.176 | 138.621
1 | 0.998 | 0.00708 | -0.177 | 141.019
1.5 | 1.067 | 0.007 | -0.178 | 152.555
2 | 1.136 | 0.00739 | -0.178 | 153.698
2.5 | 1.205 | 0.00788 | -0.179 | 152.941
3 | 1.26 | 0.00847 | -0.179 | 148.744
3.5 | 1.322 | 0.00903 | -0.18 | 146.508
4 | 1.383 | 0.00996 | -0.18 | 138.816
4.5 | 1.44 | 0.0105 | -0.181 | 137.137
5 | 1.49 | 0.01104 | -0.181 | 135.017
5.5 | 1.532 | 0.01081 | -0.182 | 141.691
6 | 1.562 | 0.01138 | -0.182 | 137.307
6.5 | 1.576 | 0.01211 | -0.182 | 130.136
7 | 1.561 | 0.01535 | -0.183 | 101.693
7.5 | 1.49 | 0.01666 | -0.183 | 89.486
8 | 0.946 | 0.01944 | -0.182 | 48.638
8.5 | 0.974 | 0.02064 | -0.182 | 47.177
9 | 1.008 | 0.02 | -0.182 | 50.402
9.5 | 1.035 | 0.02196 | -0.182 | 47.134
10 | 1.049 | 0.02624 | -0.179 | 39.977
10.5 | 1.094 | 0.02358 | -0.182 | 46.392
11 | 1.118 | 0.0263 | -0.181 | 42.495
11.5 | 1.137 | 0.03014 | -0.179 | 37.723