## index
index | Re | Mach | Datasource
1 | 50000 | 0 | JavaFoil+Calcfoil stall+Eppler ext transition
2 | 50000 | 0 | XFOIL ncrit=9
3 | 50000 | 0.1 | JavaFoil+Calcfoil stall+Eppler ext transition
4 | 50000 | 0.1 | XFOIL ncrit=9
5 | 50000 | 0.25 | JavaFoil+Calcfoil stall+Eppler ext transition
6 | 50000 | 0.25 | XFOIL ncrit=9
7 | 50000 | 0.5 | JavaFoil+Calcfoil stall+Eppler ext transition
8 | 50000 | 0.5 | XFOIL ncrit=9
9 | 100000 | 0 | JavaFoil+Calcfoil stall+Eppler ext transition
10 | 100000 | 0 | XFOIL ncrit=9
11 | 100000 | 0.1 | JavaFoil+Calcfoil stall+Eppler ext transition
12 | 100000 | 0.1 | XFOIL ncrit=9
13 | 100000 | 0.25 | JavaFoil+Calcfoil stall+Eppler ext transition
14 | 100000 | 0.25 | XFOIL ncrit=9
15 | 100000 | 0.5 | JavaFoil+Calcfoil stall+Eppler ext transition
16 | 100000 | 0.5 | XFOIL ncrit=9
17 | 250000 | 0 | JavaFoil+Calcfoil stall+Eppler ext transition
18 | 250000 | 0 | XFOIL ncrit=9
19 | 250000 | 0.1 | JavaFoil+Calcfoil stall+Eppler ext transition
20 | 250000 | 0.1 | XFOIL ncrit=9
21 | 250000 | 0.25 | JavaFoil+Calcfoil stall+Eppler ext transition
22 | 250000 | 0.25 | XFOIL ncrit=9
23 | 250000 | 0.5 | JavaFoil+Calcfoil stall+Eppler ext transition
24 | 250000 | 0.5 | XFOIL ncrit=9
25 | 500000 | 0 | JavaFoil+Calcfoil stall+Eppler ext transition
26 | 500000 | 0 | XFOIL ncrit=9
27 | 500000 | 0.1 | JavaFoil+Calcfoil stall+Eppler ext transition
28 | 500000 | 0.1 | XFOIL ncrit=9
29 | 500000 | 0.25 | JavaFoil+Calcfoil stall+Eppler ext transition
30 | 500000 | 0.25 | XFOIL ncrit=9
31 | 500000 | 0.5 | JavaFoil+Calcfoil stall+Eppler ext transition
32 | 500000 | 0.5 | XFOIL ncrit=9
33 | 750000 | 0 | JavaFoil+Calcfoil stall+Eppler ext transition
34 | 750000 | 0 | XFOIL ncrit=9
35 | 750000 | 0.1 | JavaFoil+Calcfoil stall+Eppler ext transition
36 | 750000 | 0.1 | XFOIL ncrit=9
37 | 750000 | 0.25 | JavaFoil+Calcfoil stall+Eppler ext transition
38 | 750000 | 0.25 | XFOIL ncrit=9
39 | 750000 | 0.5 | JavaFoil+Calcfoil stall+Eppler ext transition
40 | 750000 | 0.5 | XFOIL ncrit=9
41 | 1000000 | 0 | JavaFoil+Calcfoil stall+Eppler ext transition
42 | 1000000 | 0 | XFOIL ncrit=9
43 | 1000000 | 0.1 | JavaFoil+Calcfoil stall+Eppler ext transition
44 | 1000000 | 0.1 | XFOIL ncrit=9
45 | 1000000 | 0.25 | JavaFoil+Calcfoil stall+Eppler ext transition
46 | 1000000 | 0.25 | XFOIL ncrit=9
47 | 1000000 | 0.5 | JavaFoil+Calcfoil stall+Eppler ext transition
48 | 1000000 | 0.5 | XFOIL ncrit=9
49 | 2000000 | 0 | JavaFoil+Calcfoil stall+Eppler ext transition
50 | 2000000 | 0 | XFOIL ncrit=9
51 | 2000000 | 0.1 | JavaFoil+Calcfoil stall+Eppler ext transition
52 | 2000000 | 0.1 | XFOIL ncrit=9
53 | 2000000 | 0.25 | JavaFoil+Calcfoil stall+Eppler ext transition
54 | 2000000 | 0.25 | XFOIL ncrit=9
55 | 2000000 | 0.5 | JavaFoil+Calcfoil stall+Eppler ext transition
56 | 2000000 | 0.5 | XFOIL ncrit=9
57 | 3000000 | 0 | JavaFoil+Calcfoil stall+Eppler ext transition
58 | 3000000 | 0 | XFOIL ncrit=9
59 | 3000000 | 0.1 | JavaFoil+Calcfoil stall+Eppler ext transition
60 | 3000000 | 0.1 | XFOIL ncrit=9
61 | 3000000 | 0.25 | JavaFoil+Calcfoil stall+Eppler ext transition
62 | 3000000 | 0.25 | XFOIL ncrit=9
63 | 3000000 | 0.5 | JavaFoil+Calcfoil stall+Eppler ext transition
64 | 3000000 | 0.5 | XFOIL ncrit=9
65 | 4000000 | 0 | JavaFoil+Calcfoil stall+Eppler ext transition
66 | 4000000 | 0 | XFOIL ncrit=9
67 | 4000000 | 0.1 | JavaFoil+Calcfoil stall+Eppler ext transition
68 | 4000000 | 0.1 | XFOIL ncrit=9
69 | 4000000 | 0.25 | JavaFoil+Calcfoil stall+Eppler ext transition
70 | 4000000 | 0.25 | XFOIL ncrit=9
71 | 4000000 | 0.5 | JavaFoil+Calcfoil stall+Eppler ext transition
72 | 4000000 | 0.5 | XFOIL ncrit=9
73 | 5000000 | 0 | JavaFoil+Calcfoil stall+Eppler ext transition
74 | 5000000 | 0 | XFOIL ncrit=9
75 | 5000000 | 0.1 | JavaFoil+Calcfoil stall+Eppler ext transition
76 | 5000000 | 0.1 | XFOIL ncrit=9
77 | 5000000 | 0.25 | JavaFoil+Calcfoil stall+Eppler ext transition
78 | 5000000 | 0.25 | XFOIL ncrit=9
79 | 5000000 | 0.5 | JavaFoil+Calcfoil stall+Eppler ext transition
80 | 5000000 | 0.5 | XFOIL ncrit=9
81 | 6000000 | 0 | JavaFoil+Calcfoil stall+Eppler ext transition
82 | 6000000 | 0 | XFOIL ncrit=9
83 | 6000000 | 0.1 | JavaFoil+Calcfoil stall+Eppler ext transition
84 | 6000000 | 0.1 | XFOIL ncrit=9
85 | 6000000 | 0.25 | JavaFoil+Calcfoil stall+Eppler ext transition
86 | 6000000 | 0.25 | XFOIL ncrit=9
87 | 6000000 | 0.5 | JavaFoil+Calcfoil stall+Eppler ext transition
88 | 6000000 | 0.5 | XFOIL ncrit=9
89 | 7000000 | 0 | JavaFoil+Calcfoil stall+Eppler ext transition
90 | 7000000 | 0 | XFOIL ncrit=9
91 | 7000000 | 0.1 | JavaFoil+Calcfoil stall+Eppler ext transition
92 | 7000000 | 0.1 | XFOIL ncrit=9
93 | 7000000 | 0.25 | JavaFoil+Calcfoil stall+Eppler ext transition
94 | 7000000 | 0.25 | XFOIL ncrit=9
95 | 7000000 | 0.5 | JavaFoil+Calcfoil stall+Eppler ext transition
96 | 7000000 | 0.5 | XFOIL ncrit=9
97 | 8000000 | 0 | JavaFoil+Calcfoil stall+Eppler ext transition
98 | 8000000 | 0 | XFOIL ncrit=9
99 | 8000000 | 0.1 | JavaFoil+Calcfoil stall+Eppler ext transition
100 | 8000000 | 0.1 | XFOIL ncrit=9
101 | 8000000 | 0.25 | JavaFoil+Calcfoil stall+Eppler ext transition
102 | 8000000 | 0.25 | XFOIL ncrit=9
103 | 8000000 | 0.5 | JavaFoil+Calcfoil stall+Eppler ext transition
104 | 8000000 | 0.5 | XFOIL ncrit=9
105 | 10000000 | 0 | JavaFoil+Calcfoil stall+Eppler ext transition
106 | 10000000 | 0 | XFOIL ncrit=9
107 | 10000000 | 0.1 | JavaFoil+Calcfoil stall+Eppler ext transition
108 | 10000000 | 0.1 | XFOIL ncrit=9
109 | 10000000 | 0.25 | JavaFoil+Calcfoil stall+Eppler ext transition
110 | 10000000 | 0.25 | XFOIL ncrit=9
111 | 10000000 | 0.5 | JavaFoil+Calcfoil stall+Eppler ext transition
112 | 10000000 | 0.5 | XFOIL ncrit=9
113 | 12000000 | 0 | JavaFoil+Calcfoil stall+Eppler ext transition
114 | 12000000 | 0 | XFOIL ncrit=9
115 | 12000000 | 0.1 | JavaFoil+Calcfoil stall+Eppler ext transition
116 | 12000000 | 0.1 | XFOIL ncrit=9
117 | 12000000 | 0.25 | JavaFoil+Calcfoil stall+Eppler ext transition
118 | 12000000 | 0.25 | XFOIL ncrit=9
119 | 12000000 | 0.5 | JavaFoil+Calcfoil stall+Eppler ext transition
120 | 12000000 | 0.5 | XFOIL ncrit=9
121 | 14000000 | 0 | JavaFoil+Calcfoil stall+Eppler ext transition
122 | 14000000 | 0 | XFOIL ncrit=9
123 | 14000000 | 0.1 | JavaFoil+Calcfoil stall+Eppler ext transition
124 | 14000000 | 0.1 | XFOIL ncrit=9
125 | 14000000 | 0.25 | JavaFoil+Calcfoil stall+Eppler ext transition
126 | 14000000 | 0.25 | XFOIL ncrit=9
127 | 14000000 | 0.5 | JavaFoil+Calcfoil stall+Eppler ext transition
128 | 14000000 | 0.5 | XFOIL ncrit=9
129 | 16000000 | 0 | JavaFoil+Calcfoil stall+Eppler ext transition
130 | 16000000 | 0 | XFOIL ncrit=9
131 | 16000000 | 0.1 | JavaFoil+Calcfoil stall+Eppler ext transition
132 | 16000000 | 0.1 | XFOIL ncrit=9
133 | 16000000 | 0.25 | JavaFoil+Calcfoil stall+Eppler ext transition
134 | 16000000 | 0.25 | XFOIL ncrit=9
135 | 16000000 | 0.5 | JavaFoil+Calcfoil stall+Eppler ext transition
136 | 16000000 | 0.5 | XFOIL ncrit=9
137 | 18000000 | 0 | JavaFoil+Calcfoil stall+Eppler ext transition
138 | 18000000 | 0 | XFOIL ncrit=9
139 | 18000000 | 0.1 | JavaFoil+Calcfoil stall+Eppler ext transition
140 | 18000000 | 0.1 | XFOIL ncrit=9
141 | 18000000 | 0.25 | JavaFoil+Calcfoil stall+Eppler ext transition
142 | 18000000 | 0.25 | XFOIL ncrit=9
143 | 18000000 | 0.5 | JavaFoil+Calcfoil stall+Eppler ext transition
144 | 18000000 | 0.5 | XFOIL ncrit=9
145 | 20000000 | 0 | JavaFoil+Calcfoil stall+Eppler ext transition
146 | 20000000 | 0 | XFOIL ncrit=9
147 | 20000000 | 0.1 | JavaFoil+Calcfoil stall+Eppler ext transition
148 | 20000000 | 0.1 | XFOIL ncrit=9
149 | 20000000 | 0.25 | JavaFoil+Calcfoil stall+Eppler ext transition
150 | 20000000 | 0.25 | XFOIL ncrit=9
151 | 20000000 | 0.5 | JavaFoil+Calcfoil stall+Eppler ext transition
152 | 20000000 | 0.5 | XFOIL ncrit=9

## 1. Re 50k Mach 0.00 (1)
BIGFOIL.COM POLAR EXPORT
NACA63A013
NACA63A013 |  |  |  | Cl Max: | 0.893 | at alpha= | 12.5 | deg
JavaFoil+Calcfoil stall+Eppler ext transition |  |  |  | L/D Max: | 31.277 | at alpha= | 5.5 | deg
Re: | 50000 |  |  | Cd Min: | 0.0166 | at alpha= | 0 | deg
Mach: | 0 |  |  | Cl=0 at alpha= | 0 | deg
|  |  |  | @ Cl=0.1, Cd= | 0.016716
|  |  |  | @ Cl=0.4, Cd= | 0.018031
|  |  |  | @ Cl=0.6, Cd= | 0.020713
alpha (deg) | Cl | Cd | Cm | Cl/Cd
-17.5 | -0.759 | 0.25819 | 0.007 | -2.939
-17 | -0.781 | 0.24385 | 0.007 | -3.202
-16.5 | -0.802 | 0.23724 | 0.007 | -3.38
-16 | -0.821 | 0.21016 | 0.007 | -3.909
-15.5 | -0.84 | 0.20451 | 0.007 | -4.105
-15 | -0.855 | 0.18955 | 0.006 | -4.513
-14.5 | -0.869 | 0.17672 | 0.006 | -4.918
-14 | -0.88 | 0.15975 | 0.006 | -5.509
-13.5 | -0.888 | 0.15006 | 0.006 | -5.917
-13 | -0.892 | 0.1389 | 0.006 | -6.425
-12.5 | -0.893 | 0.12478 | 0.006 | -7.16
-12 | -0.89 | 0.11579 | 0.005 | -7.69
-11.5 | -0.882 | 0.10883 | 0.005 | -8.103
-11 | -0.869 | 0.09817 | 0.005 | -8.855
-10.5 | -0.853 | 0.09189 | 0.005 | -9.284
-10 | -0.833 | 0.08518 | 0.005 | -9.782
-9.5 | -0.81 | 0.07843 | 0.005 | -10.327
-9 | -0.783 | 0.07236 | 0.004 | -10.825
-8.5 | -0.753 | 0.06716 | 0.004 | -11.218
-8 | -0.721 | 0.06255 | 0.004 | -11.521
-7.5 | -0.685 | 0.05811 | 0.004 | -11.792
-7 | -0.647 | 0.05419 | 0.004 | -11.941
-6.5 | -0.607 | 0.05071 | 0.004 | -11.969
-6 | -0.565 | 0.04737 | 0.004 | -11.938
-5.5 | -0.641 | 0.0205 | 0.007 | -31.277
-5 | -0.587 | 0.02078 | 0.007 | -28.259
-4.5 | -0.522 | 0.0185 | 0.006 | -28.214
-4 | -0.468 | 0.01861 | 0.005 | -25.147
-3.5 | -0.412 | 0.0181 | 0.005 | -22.779
-3 | -0.355 | 0.01777 | 0.004 | -19.968
-2.5 | -0.297 | 0.01748 | 0.003 | -16.975
-2 | -0.238 | 0.01723 | 0.003 | -13.813
-1.5 | -0.179 | 0.01705 | 0.002 | -10.5
-1 | -0.121 | 0.01675 | 0.001 | -7.203
-0.5 | -0.06 | 0.01665 | 0.001 | -3.626
0 | 0 | 0.0166 | 0 | 0
0.5 | 0.06 | 0.01665 | -0.001 | 3.626
1 | 0.121 | 0.01675 | -0.001 | 7.204
1.5 | 0.179 | 0.01705 | -0.002 | 10.5
2 | 0.238 | 0.01723 | -0.003 | 13.813
2.5 | 0.297 | 0.01748 | -0.003 | 16.975
3 | 0.355 | 0.01777 | -0.004 | 19.968
3.5 | 0.412 | 0.0181 | -0.005 | 22.779
4 | 0.468 | 0.01861 | -0.005 | 25.147
4.5 | 0.522 | 0.0185 | -0.006 | 28.214
5 | 0.587 | 0.02078 | -0.007 | 28.259
5.5 | 0.641 | 0.0205 | -0.007 | 31.277
6 | 0.565 | 0.04737 | -0.004 | 11.938
6.5 | 0.607 | 0.05071 | -0.004 | 11.969
7 | 0.647 | 0.05419 | -0.004 | 11.941
7.5 | 0.685 | 0.05811 | -0.004 | 11.792
8 | 0.721 | 0.06255 | -0.004 | 11.521
8.5 | 0.753 | 0.06716 | -0.004 | 11.218
9 | 0.783 | 0.07236 | -0.004 | 10.825
9.5 | 0.81 | 0.07843 | -0.005 | 10.327
10 | 0.833 | 0.08518 | -0.005 | 9.782
10.5 | 0.853 | 0.09189 | -0.005 | 9.284
11 | 0.869 | 0.09817 | -0.005 | 8.855
11.5 | 0.882 | 0.10883 | -0.005 | 8.103
12 | 0.89 | 0.11579 | -0.005 | 7.69
12.5 | 0.893 | 0.12478 | -0.006 | 7.16
13 | 0.892 | 0.1389 | -0.006 | 6.425
13.5 | 0.888 | 0.15006 | -0.006 | 5.917
14 | 0.88 | 0.15975 | -0.006 | 5.509
14.5 | 0.869 | 0.17672 | -0.006 | 4.918
15 | 0.855 | 0.18955 | -0.006 | 4.513
15.5 | 0.84 | 0.20451 | -0.007 | 4.105
16 | 0.821 | 0.21016 | -0.007 | 3.909
16.5 | 0.802 | 0.23724 | -0.007 | 3.38
17 | 0.781 | 0.24385 | -0.007 | 3.202
17.5 | 0.759 | 0.25819 | -0.007 | 2.939

## 2. Re 50k Mach 0.00 (2)
BIGFOIL.COM POLAR EXPORT
NACA63A013
NACA63A013 |  |  |  | Cl Max: | 0.8547 | at alpha= | 9 | deg
XFOIL ncrit=9 |  |  |  | L/D Max: | 28.787 | at alpha= | 6 | deg
Re: | 50000 |  |  | Cd Min: | 0.1667 | at alpha= | 14 | deg
Mach: | 0 |  |  | Cl=0 at alpha= | 1.1292 | deg
|  |  |  | @ Cl=0.1, Cd= | 0.030704
|  |  |  | @ Cl=0.4, Cd= | 0.03669
|  |  |  | @ Cl=0.6, Cd= | 0.1667
alpha (deg) | Cl | Cd | Cm | Cl/Cd
-14 | -0.5805 | 0.16633 | 0.006 | -3.49
-13.5 | -0.578 | 0.16029 | 0.0043 | -3.606
-13 | -0.5642 | 0.15261 | 0.0032 | -3.697
-12.5 | -0.5604 | 0.14596 | 0.0019 | -3.8394
-12 | -0.5308 | 0.13654 | 0.0019 | -3.8875
-11 | -0.6178 | 0.09944 | -0.0247 | -6.2128
-10.5 | -0.767 | 0.07608 | -0.0401 | -10.0815
-10 | -0.7967 | 0.0678 | -0.0364 | -11.7507
-9.5 | -0.8351 | 0.06002 | -0.0302 | -13.9137
-9 | -0.8524 | 0.05299 | -0.0234 | -16.0861
-8.5 | -0.8443 | 0.04725 | -0.0179 | -17.8688
-8 | -0.8275 | 0.04178 | -0.0123 | -19.8061
-7.5 | -0.7914 | 0.03675 | -0.0091 | -21.5347
-7 | -0.7416 | 0.03224 | -0.0075 | -23.0025
-6.5 | -0.6925 | 0.02824 | -0.0055 | -24.522
-6 | -0.6906 | 0.024 | 0.0037 | -28.775
-5.5 | -0.7014 | 0.02493 | 0.0216 | -28.1348
-5 | -0.6444 | 0.02959 | 0.0318 | -21.7776
-4.5 | -0.4101 | 0.03682 | 0.0176 | -11.138
-4 | -0.3473 | 0.03593 | 0.0164 | -9.666
-3.5 | -0.2729 | 0.03465 | 0.0121 | -7.8759
-3 | -0.2221 | 0.03331 | 0.0105 | -6.6677
-2.5 | -0.1765 | 0.03215 | 0.0091 | -5.4899
-2 | -0.116 | 0.03097 | 0.0044 | -3.7456
-1.5 | -0.0559 | 0.03002 | -0.0011 | -1.8621
-1 | 0.0204 | 0.02914 | -0.0103 | 0.70007
-0.5 | 0.0185 | 0.02926 | -0.0065 | 0.63226
0 | 0.0001 | 0.02936 | 0 | 0.003406
0.5 | -0.0185 | 0.02925 | 0.0066 | -0.63248
1 | -0.0199 | 0.02914 | 0.0103 | -0.68291
1.5 | 0.0571 | 0.03002 | 0.0009 | 1.9021
2 | 0.1161 | 0.03096 | -0.0044 | 3.75
2.5 | 0.1763 | 0.03214 | -0.0091 | 5.4854
3 | 0.2219 | 0.0333 | -0.0105 | 6.6637
3.5 | 0.2741 | 0.03463 | -0.0123 | 7.9151
4 | 0.3497 | 0.03589 | -0.0167 | 9.7437
4.5 | 0.4094 | 0.03684 | -0.0175 | 11.1129
5 | 0.6438 | 0.02958 | -0.0317 | 21.7647
5.5 | 0.7015 | 0.0249 | -0.0215 | 28.1727
6 | 0.6906 | 0.02399 | -0.0037 | 28.787
6.5 | 0.6934 | 0.02822 | 0.0054 | 24.5712
7 | 0.7421 | 0.03223 | 0.0075 | 23.0251
7.5 | 0.7911 | 0.03675 | 0.0092 | 21.5265
8 | 0.8279 | 0.04174 | 0.0123 | 19.8347
8.5 | 0.8443 | 0.0472 | 0.0179 | 17.8877
9 | 0.8547 | 0.05293 | 0.0232 | 16.1477
9.5 | 0.8352 | 0.06005 | 0.0302 | 13.9084
10 | 0.7972 | 0.06779 | 0.0363 | 11.7598
10.5 | 0.769 | 0.07611 | 0.04 | 10.1038
11 | 0.5183 | 0.12141 | 0.0003 | 4.269
11.5 | 0.532 | 0.12971 | -0.0008 | 4.1015
12.5 | 0.5572 | 0.1456 | -0.0023 | 3.8269
13 | 0.5668 | 0.15279 | -0.0034 | 3.7097
13.5 | 0.5743 | 0.15985 | -0.0047 | 3.5927
14 | 0.5832 | 0.1667 | -0.0062 | 3.4985

## 3. Re 50k Mach 0.10 (1)
BIGFOIL.COM POLAR EXPORT
NACA63A013
NACA63A013 |  |  |  | Cl Max: | 0.882 | at alpha= | 12 | deg
JavaFoil+Calcfoil stall+Eppler ext transition |  |  |  | L/D Max: | 31.285 | at alpha= | 5.5 | deg
Re: | 50000 |  |  | Cd Min: | 0.01663 | at alpha= | 0 | deg
Mach: | 0.1 |  |  | Cl=0 at alpha= | 0 | deg
|  |  |  | @ Cl=0.1, Cd= | 0.016781
|  |  |  | @ Cl=0.4, Cd= | 0.018079
|  |  |  | @ Cl=0.6, Cd= | 0.050192
alpha (deg) | Cl | Cd | Cm | Cl/Cd
-17.5 | -0.711 | 0.28924 | 0.007 | -2.458
-17 | -0.737 | 0.25683 | 0.007 | -2.869
-16.5 | -0.761 | 0.24623 | 0.007 | -3.093
-16 | -0.785 | 0.23126 | 0.007 | -3.394
-15.5 | -0.807 | 0.21074 | 0.007 | -3.829
-15 | -0.827 | 0.19525 | 0.007 | -4.234
-14.5 | -0.844 | 0.18068 | 0.006 | -4.672
-14 | -0.859 | 0.16261 | 0.006 | -5.28
-13.5 | -0.87 | 0.15215 | 0.006 | -5.718
-13 | -0.878 | 0.14197 | 0.006 | -6.183
-12.5 | -0.882 | 0.13134 | 0.006 | -6.713
-12 | -0.882 | 0.11918 | 0.005 | -7.398
-11.5 | -0.875 | 0.10951 | 0.005 | -7.992
-11 | -0.865 | 0.10102 | 0.005 | -8.56
-10.5 | -0.85 | 0.09204 | 0.005 | -9.236
-10 | -0.832 | 0.08523 | 0.005 | -9.759
-9.5 | -0.81 | 0.07853 | 0.005 | -10.311
-9 | -0.784 | 0.07349 | 0.004 | -10.667
-8.5 | -0.755 | 0.06809 | 0.004 | -11.085
-8 | -0.723 | 0.06277 | 0.004 | -11.51
-7.5 | -0.687 | 0.0582 | 0.004 | -11.811
-7 | -0.65 | 0.05458 | 0.004 | -11.901
-6.5 | -0.609 | 0.05093 | 0.004 | -11.966
-6 | -0.568 | 0.04757 | 0.004 | -11.938
-5.5 | -0.644 | 0.02057 | 0.007 | -31.285
-5 | -0.59 | 0.02018 | 0.007 | -29.233
-4.5 | -0.524 | 0.0186 | 0.006 | -28.171
-4 | -0.47 | 0.01869 | 0.005 | -25.139
-3.5 | -0.414 | 0.01816 | 0.005 | -22.805
-3 | -0.357 | 0.01783 | 0.004 | -20.002
-2.5 | -0.298 | 0.01753 | 0.003 | -17.007
-2 | -0.239 | 0.01728 | 0.003 | -13.845
-1.5 | -0.18 | 0.01709 | 0.002 | -10.524
-1 | -0.121 | 0.01684 | 0.001 | -7.203
-0.5 | -0.061 | 0.01667 | 0.001 | -3.638
0 | 0 | 0.01663 | 0 | 0
0.5 | 0.061 | 0.01667 | -0.001 | 3.638
1 | 0.121 | 0.01684 | -0.001 | 7.204
1.5 | 0.18 | 0.01709 | -0.002 | 10.524
2 | 0.239 | 0.01728 | -0.003 | 13.845
2.5 | 0.298 | 0.01753 | -0.003 | 17.007
3 | 0.357 | 0.01783 | -0.004 | 20.002
3.5 | 0.414 | 0.01816 | -0.005 | 22.805
4 | 0.47 | 0.01869 | -0.005 | 25.139
4.5 | 0.524 | 0.0186 | -0.006 | 28.171
5 | 0.59 | 0.02018 | -0.007 | 29.233
5.5 | 0.644 | 0.02057 | -0.007 | 31.285
6 | 0.568 | 0.04757 | -0.004 | 11.938
6.5 | 0.609 | 0.05093 | -0.004 | 11.966
7 | 0.65 | 0.05458 | -0.004 | 11.901
7.5 | 0.687 | 0.0582 | -0.004 | 11.811
8 | 0.723 | 0.06277 | -0.004 | 11.51
8.5 | 0.755 | 0.06809 | -0.004 | 11.085
9 | 0.784 | 0.07349 | -0.004 | 10.667
9.5 | 0.81 | 0.07853 | -0.005 | 10.311
10 | 0.832 | 0.08523 | -0.005 | 9.759
10.5 | 0.85 | 0.09204 | -0.005 | 9.236
11 | 0.865 | 0.10102 | -0.005 | 8.56
11.5 | 0.875 | 0.10951 | -0.005 | 7.992
12 | 0.882 | 0.11918 | -0.005 | 7.398
12.5 | 0.882 | 0.13134 | -0.006 | 6.713
13 | 0.878 | 0.13995 | -0.006 | 6.272
13.5 | 0.87 | 0.15215 | -0.006 | 5.718
14 | 0.859 | 0.16157 | -0.006 | 5.314
14.5 | 0.844 | 0.18068 | -0.006 | 4.672
15 | 0.827 | 0.18795 | -0.006 | 4.398
15.5 | 0.807 | 0.21074 | -0.007 | 3.829
16 | 0.785 | 0.23126 | -0.007 | 3.394
16.5 | 0.761 | 0.24623 | -0.007 | 3.093
17 | 0.737 | 0.26549 | -0.007 | 2.775

## 4. Re 50k Mach 0.10 (2)
BIGFOIL.COM POLAR EXPORT
NACA63A013
NACA63A013 |  |  |  | Cl Max: | 0.8476 | at alpha= | 9 | deg
XFOIL ncrit=9 |  |  |  | L/D Max: | 28.4996 | at alpha= | 5.5 | deg
Re: | 50000 |  |  | Cd Min: | 0.16761 | at alpha= | 14 | deg
Mach: | 0.1 |  |  | Cl=0 at alpha= | 1.0785 | deg
|  |  |  | @ Cl=0.1, Cd= | 0.030839
|  |  |  | @ Cl=0.4, Cd= | 0.036116
|  |  |  | @ Cl=0.6, Cd= | 0.16761
alpha (deg) | Cl | Cd | Cm | Cl/Cd
-14 | -0.5827 | 0.16724 | 0.0059 | -3.4842
-13.5 | -0.5798 | 0.16113 | 0.0042 | -3.5983
-13 | -0.5655 | 0.15335 | 0.0031 | -3.6876
-12.5 | -0.5609 | 0.1466 | 0.0018 | -3.8261
-11.5 | -0.5292 | 0.1301 | 0.0005 | -4.0676
-11 | -0.6127 | 0.10076 | -0.0242 | -6.0808
-10.5 | -0.75 | 0.07679 | -0.0409 | -9.7669
-10 | -0.7849 | 0.06843 | -0.0378 | -11.4701
-9.5 | -0.8267 | 0.06078 | -0.0317 | -13.6015
-9 | -0.8458 | 0.05382 | -0.025 | -15.7153
-8.5 | -0.8423 | 0.04797 | -0.0191 | -17.5589
-8 | -0.8282 | 0.04241 | -0.0133 | -19.5284
-7.5 | -0.7937 | 0.03727 | -0.0099 | -21.2959
-7 | -0.7484 | 0.03286 | -0.0074 | -22.7754
-6.5 | -0.6948 | 0.02865 | -0.0062 | -24.2513
-6 | -0.6871 | 0.02448 | 0.0021 | -28.0678
-5.5 | -0.7029 | 0.02469 | 0.0201 | -28.469
-5 | -0.6384 | 0.02999 | 0.0304 | -21.2871
-4.5 | -0.4614 | 0.03617 | 0.0239 | -12.7564
-4 | -0.3487 | 0.0361 | 0.0164 | -9.6593
-3.5 | -0.2842 | 0.03484 | 0.0137 | -8.1573
-3 | -0.2335 | 0.03355 | 0.0123 | -6.9598
-2.5 | -0.1752 | 0.03229 | 0.0088 | -5.4258
-2 | -0.1209 | 0.03118 | 0.0052 | -3.8775
-1.5 | -0.0626 | 0.03027 | 0 | -2.0681
-1 | 0.0124 | 0.02943 | -0.009 | 0.42134
-0.5 | 0.0181 | 0.02946 | -0.0065 | 0.61439
0 | 0.0001 | 0.02957 | 0 | 0.0033818
0.5 | -0.018 | 0.02945 | 0.0065 | -0.61121
1 | -0.0119 | 0.02943 | 0.0089 | -0.40435
1.5 | 0.0639 | 0.03027 | -0.0002 | 2.111
2 | 0.121 | 0.03117 | -0.0052 | 3.8819
2.5 | 0.1753 | 0.03227 | -0.0088 | 5.4323
3 | 0.2332 | 0.03354 | -0.0122 | 6.9529
3.5 | 0.286 | 0.03482 | -0.0139 | 8.2137
4 | 0.3483 | 0.03608 | -0.0163 | 9.6535
4.5 | 0.4621 | 0.03616 | -0.024 | 12.7793
5 | 0.6395 | 0.02989 | -0.0304 | 21.3951
5.5 | 0.7028 | 0.02466 | -0.0201 | 28.4996
6 | 0.6872 | 0.02447 | -0.0021 | 28.0834
6.5 | 0.6954 | 0.02861 | 0.0061 | 24.3062
7 | 0.7478 | 0.03279 | 0.0076 | 22.8057
7.5 | 0.7934 | 0.03727 | 0.01 | 21.2879
8 | 0.8286 | 0.04238 | 0.0132 | 19.5517
8.5 | 0.8423 | 0.04792 | 0.0191 | 17.5772
9 | 0.8476 | 0.05374 | 0.0248 | 15.7722
9.5 | 0.8268 | 0.06081 | 0.0317 | 13.5964
10 | 0.7854 | 0.06842 | 0.0377 | 11.4791
10.5 | 0.752 | 0.07681 | 0.0408 | 9.7904
11 | 0.6139 | 0.10077 | 0.0242 | 6.0921
11.5 | 0.5314 | 0.13021 | -0.0007 | 4.0811
12.5 | 0.5577 | 0.14624 | -0.0022 | 3.8136
13 | 0.568 | 0.15352 | -0.0033 | 3.6998
13.5 | 0.5763 | 0.1607 | -0.0046 | 3.5862
14 | 0.5853 | 0.16761 | -0.0061 | 3.492

## 5. Re 50k Mach 0.25 (1)
BIGFOIL.COM POLAR EXPORT
NACA63A013
NACA63A013 |  |  |  | Cl Max: | 0.822 | at alpha= | 11 | deg
JavaFoil+Calcfoil stall+Eppler ext transition |  |  |  | L/D Max: | 29.272 | at alpha= | 5 | deg
Re: | 50000 |  |  | Cd Min: | 0.0169 | at alpha= | 0 | deg
Mach: | 0.25 |  |  | Cl=0 at alpha= | 0 | deg
|  |  |  | @ Cl=0.1, Cd= | 0.017084
|  |  |  | @ Cl=0.4, Cd= | 0.018367
|  |  |  | @ Cl=0.6, Cd= | 0.39993
alpha (deg) | Cl | Cd | Cm | Cl/Cd
-16 | -0.446 | 0.39085 | 0.007 | -1.14
-15.5 | -0.508 | 0.32883 | 0.007 | -1.545
-15 | -0.566 | 0.28507 | 0.006 | -1.985
-14.5 | -0.62 | 0.25624 | 0.006 | -2.418
-14 | -0.668 | 0.22082 | 0.006 | -3.027
-13.5 | -0.712 | 0.20159 | 0.006 | -3.53
-13 | -0.749 | 0.17951 | 0.006 | -4.171
-12.5 | -0.779 | 0.15848 | 0.006 | -4.917
-12 | -0.803 | 0.13986 | 0.006 | -5.739
-11.5 | -0.816 | 0.12378 | 0.005 | -6.589
-11 | -0.822 | 0.11214 | 0.005 | -7.326
-10.5 | -0.821 | 0.10038 | 0.005 | -8.18
-10 | -0.814 | 0.09197 | 0.005 | -8.853
-9.5 | -0.801 | 0.08364 | 0.005 | -9.581
-9 | -0.783 | 0.0773 | 0.004 | -10.127
-8.5 | -0.759 | 0.0714 | 0.004 | -10.631
-8 | -0.731 | 0.06514 | 0.004 | -11.217
-7.5 | -0.698 | 0.06032 | 0.004 | -11.576
-7 | -0.662 | 0.05588 | 0.004 | -11.842
-6.5 | -0.622 | 0.05186 | 0.004 | -11.997
-6 | -0.581 | 0.04838 | 0.003 | -12.001
-5.5 | -0.539 | 0.04473 | 0.004 | -12.048
-5 | -0.604 | 0.02063 | 0.007 | -29.258
-4.5 | -0.535 | 0.01914 | 0.006 | -27.953
-4 | -0.48 | 0.01836 | 0.005 | -26.133
-3.5 | -0.424 | 0.01853 | 0.005 | -22.875
-3 | -0.365 | 0.01809 | 0.004 | -20.209
-2.5 | -0.306 | 0.01779 | 0.003 | -17.191
-2 | -0.245 | 0.01751 | 0.003 | -14.008
-1.5 | -0.184 | 0.01732 | 0.002 | -10.654
-1 | -0.123 | 0.01719 | 0.001 | -7.17
-0.5 | -0.062 | 0.01691 | 0.001 | -3.685
0 | 0 | 0.0169 | 0 | 0
0.5 | 0.062 | 0.01691 | -0.001 | 3.686
1 | 0.123 | 0.01719 | -0.001 | 7.17
1.5 | 0.184 | 0.01732 | -0.002 | 10.654
2 | 0.245 | 0.01751 | -0.003 | 14.005
2.5 | 0.306 | 0.01779 | -0.003 | 17.191
3 | 0.365 | 0.01813 | -0.004 | 20.158
3.5 | 0.424 | 0.01853 | -0.005 | 22.875
4 | 0.48 | 0.01919 | -0.005 | 25.001
4.5 | 0.535 | 0.01914 | -0.006 | 27.953
5 | 0.604 | 0.02062 | -0.007 | 29.272
5.5 | 0.539 | 0.04473 | -0.004 | 12.048
6 | 0.581 | 0.04836 | -0.003 | 12.006
6.5 | 0.622 | 0.05186 | -0.004 | 11.997
7 | 0.662 | 0.05588 | -0.004 | 11.842
7.5 | 0.698 | 0.06088 | -0.004 | 11.469
8 | 0.731 | 0.06514 | -0.004 | 11.217
8.5 | 0.759 | 0.07093 | -0.004 | 10.701
9 | 0.783 | 0.07785 | -0.004 | 10.055
9.5 | 0.801 | 0.08424 | -0.005 | 9.512
10 | 0.814 | 0.09342 | -0.005 | 8.716
10.5 | 0.821 | 0.10075 | -0.005 | 8.15
11 | 0.822 | 0.11341 | -0.005 | 7.245
11.5 | 0.816 | 0.12514 | -0.005 | 6.517
12 | 0.803 | 0.1378 | -0.006 | 5.824
12.5 | 0.779 | 0.15073 | -0.006 | 5.169
13 | 0.749 | 0.17151 | -0.006 | 4.365
13.5 | 0.712 | 0.18717 | -0.006 | 3.802
14 | 0.668 | 0.22292 | -0.006 | 2.998
14.5 | 0.62 | 0.24493 | -0.006 | 2.529
15 | 0.566 | 0.28939 | -0.006 | 1.956
15.5 | 0.508 | 0.33618 | -0.007 | 1.511
16 | 0.446 | 0.39993 | -0.007 | 1.114

## 6. Re 50k Mach 0.25 (2)
BIGFOIL.COM POLAR EXPORT
NACA63A013
NACA63A013 |  |  |  | Cl Max: | 0.8269 | at alpha= | 8 | deg
XFOIL ncrit=9 |  |  |  | L/D Max: | 29.1858 | at alpha= | 5.5 | deg
Re: | 50000 |  |  | Cd Min: | 0.15561 | at alpha= | -13 | deg
Mach: | 0.25 |  |  | Cl=0 at alpha= | 0.67816 | deg
|  |  |  | @ Cl=0.1, Cd= | 0.031601
|  |  |  | @ Cl=0.4, Cd= | 0.037031
|  |  |  | @ Cl=0.6, Cd= | 0.15533
alpha (deg) | Cl | Cd | Cm | Cl/Cd
-13 | -0.5606 | 0.15561 | 0.0031 | -3.6026
-12.5 | -0.5372 | 0.14674 | 0.0023 | -3.6609
-11 | -0.6331 | 0.09963 | -0.0309 | -6.3545
-10.5 | -0.6978 | 0.08228 | -0.0415 | -8.4808
-10 | -0.7294 | 0.07247 | -0.0427 | -10.0649
-9.5 | -0.7743 | 0.0648 | -0.0388 | -11.9491
-9 | -0.8088 | 0.05796 | -0.0326 | -13.9545
-8.5 | -0.8261 | 0.05167 | -0.0258 | -15.988
-8 | -0.8262 | 0.04573 | -0.019 | -18.0669
-7.5 | -0.8021 | 0.04011 | -0.0144 | -19.9975
-7 | -0.7641 | 0.03523 | -0.0108 | -21.6889
-6.5 | -0.7127 | 0.03093 | -0.0088 | -23.0424
-6 | -0.6799 | 0.02688 | -0.004 | -25.2939
-5.5 | -0.6992 | 0.02395 | 0.0107 | -29.1942
-5 | -0.6873 | 0.02711 | 0.0273 | -25.3523
-4.5 | -0.4571 | 0.03718 | 0.0209 | -12.2942
-4 | -0.3665 | 0.03696 | 0.0174 | -9.9161
-3.5 | -0.2967 | 0.03577 | 0.0146 | -8.2947
-3 | -0.2456 | 0.03449 | 0.0135 | -7.1209
-2.5 | -0.2086 | 0.03344 | 0.0138 | -6.238
-2 | -0.1574 | 0.03246 | 0.0109 | -4.849
-1.5 | -0.0976 | 0.03157 | 0.0057 | -3.0915
-1 | -0.0275 | 0.03088 | -0.0022 | -0.89054
-0.5 | 0.0156 | 0.03059 | -0.0062 | 0.50997
0 | 0 | 0.03068 | 0 | 0
0.5 | -0.0155 | 0.03058 | 0.0062 | -0.50687
1 | 0.028 | 0.03088 | 0.0021 | 0.90674
1.5 | 0.0979 | 0.03157 | -0.0057 | 3.101
2 | 0.1574 | 0.03245 | -0.0109 | 4.8505
2.5 | 0.2091 | 0.03343 | -0.0138 | 6.2549
3 | 0.2453 | 0.03449 | -0.0134 | 7.1122
3.5 | 0.2982 | 0.03575 | -0.0148 | 8.3413
4 | 0.3667 | 0.03695 | -0.0175 | 9.9242
4.5 | 0.4573 | 0.03717 | -0.0209 | 12.3029
5 | 0.6877 | 0.02711 | -0.0274 | 25.367
5.5 | 0.699 | 0.02395 | -0.0106 | 29.1858
6 | 0.6805 | 0.02688 | 0.0039 | 25.3162
6.5 | 0.7137 | 0.03091 | 0.0086 | 23.0896
7 | 0.7645 | 0.03524 | 0.0108 | 21.6941
7.5 | 0.802 | 0.04011 | 0.0144 | 19.995
8 | 0.8269 | 0.0457 | 0.0189 | 18.0941
8.5 | 0.8258 | 0.05164 | 0.0258 | 15.9915
9 | 0.8084 | 0.0579 | 0.0326 | 13.962
9.5 | 0.7731 | 0.06475 | 0.0389 | 11.9398
10 | 0.7286 | 0.07244 | 0.0426 | 10.058
10.5 | 0.7021 | 0.08221 | 0.0416 | 8.5403
11 | 0.6346 | 0.0996 | 0.0309 | 6.3715
11.5 | 0.5294 | 0.13297 | 0 | 3.9813
12 | 0.5224 | 0.13904 | -0.0017 | 3.7572
12.5 | 0.5474 | 0.14793 | -0.0022 | 3.7004
13 | 0.56 | 0.15533 | -0.0034 | 3.6052

## 7. Re 50k Mach 0.50 (1)
BIGFOIL.COM POLAR EXPORT
NACA63A013
NACA63A013 |  |  |  | Cl Max: | 1.097 | at alpha= | 20 | deg
JavaFoil+Calcfoil stall+Eppler ext transition |  |  |  | L/D Max: | 27.437 | at alpha= | 4.5 | deg
Re: | 50000 |  |  | Cd Min: | 0.01828 | at alpha= | -1 | deg
Mach: | 0.5 |  |  | Cl=0 at alpha= | 0 | deg
|  |  |  | @ Cl=0.1, Cd= | 0.018327
|  |  |  | @ Cl=0.4, Cd= | 0.0199
|  |  |  | @ Cl=0.6, Cd= | 0.050083
alpha (deg) | Cl | Cd | Cm | Cl/Cd
-20 | -1.097 | 0.47707 | 0.017 | -2.299
-19.5 | -1.069 | 0.45067 | 0.016 | -2.372
-19 | -1.043 | 0.44421 | 0.016 | -2.347
-18.5 | -1.015 | 0.42797 | 0.015 | -2.372
-18 | -0.988 | 0.41777 | 0.015 | -2.366
-17.5 | -0.962 | 0.40483 | 0.014 | -2.377
-17 | -0.934 | 0.41084 | 0.013 | -2.273
-16.5 | -0.908 | 0.39796 | 0.013 | -2.281
-16 | -0.88 | 0.38297 | 0.012 | -2.297
-15.5 | -0.853 | 0.37894 | 0.012 | -2.251
-15 | -0.825 | 0.35664 | 0.011 | -2.313
-14.5 | -0.798 | 0.34438 | 0.011 | -2.318
-14 | -0.77 | 0.32334 | 0.01 | -2.383
-13.5 | -0.744 | 0.32793 | 0.01 | -2.268
-13 | -0.716 | 0.30951 | 0.009 | -2.313
-12.5 | -0.689 | 0.30143 | 0.009 | -2.285
-12 | -0.661 | 0.28499 | 0.008 | -2.32
-11.5 | -0.634 | 0.2905 | 0.008 | -2.182
-11 | -0.606 | 0.25225 | 0.007 | -2.403
-10.5 | -0.579 | 0.24837 | 0.007 | -2.332
-10 | -0.551 | 0.23231 | 0.006 | -2.373
-9.5 | -0.524 | 0.21872 | 0.006 | -2.396
-9 | -0.496 | 0.20518 | 0.005 | -2.42
-8.5 | -0.469 | 0.20308 | 0.005 | -2.31
-8 | -0.442 | 0.18134 | 0.004 | -2.435
-7.5 | -0.642 | 0.08775 | 0.004 | -7.321
-7 | -0.67 | 0.06868 | 0.004 | -9.76
-6.5 | -0.656 | 0.05953 | 0.004 | -11.022
-6 | -0.626 | 0.05348 | 0.004 | -11.703
-5.5 | -0.587 | 0.04866 | 0.003 | -12.058
-5 | -0.543 | 0.04468 | 0.004 | -12.154
-4.5 | -0.602 | 0.022 | 0.007 | -27.382
-4 | -0.524 | 0.02074 | 0.006 | -25.266
-3.5 | -0.463 | 0.01972 | 0.005 | -23.477
-3 | -0.401 | 0.01989 | 0.004 | -20.145
-2.5 | -0.337 | 0.01922 | 0.004 | -17.517
-2 | -0.272 | 0.0188 | 0.003 | -14.445
-1.5 | -0.205 | 0.01849 | 0.002 | -11.064
-1 | -0.137 | 0.01828 | 0.002 | -7.485
-0.5 | -0.069 | 0.01835 | 0.001 | -3.736
0 | 0 | 0.01829 | 0 | 0
0.5 | 0.069 | 0.01835 | -0.001 | 3.735
1 | 0.137 | 0.0183 | -0.002 | 7.479
1.5 | 0.205 | 0.0185 | -0.002 | 11.059
2 | 0.272 | 0.0188 | -0.003 | 14.444
2.5 | 0.337 | 0.01924 | -0.004 | 17.497
3 | 0.401 | 0.01991 | -0.004 | 20.122
3.5 | 0.463 | 0.02068 | -0.005 | 22.384
4 | 0.524 | 0.02162 | -0.006 | 24.246
4.5 | 0.603 | 0.02196 | -0.007 | 27.437
5 | 0.543 | 0.04457 | -0.004 | 12.185
5.5 | 0.587 | 0.04851 | -0.003 | 12.098
6 | 0.626 | 0.05323 | -0.004 | 11.759
6.5 | 0.656 | 0.05999 | -0.004 | 10.938
7 | 0.67 | 0.07039 | -0.004 | 9.523
7.5 | 0.642 | 0.08692 | -0.004 | 7.391
8 | 0.442 | 0.18132 | -0.004 | 2.435
8.5 | 0.469 | 0.18736 | -0.005 | 2.504
9 | 0.496 | 0.20898 | -0.005 | 2.375
9.5 | 0.524 | 0.21721 | -0.006 | 2.413
10 | 0.551 | 0.23084 | -0.006 | 2.389
10.5 | 0.579 | 0.26481 | -0.007 | 2.187
11 | 0.606 | 0.2678 | -0.007 | 2.264
11.5 | 0.634 | 0.29185 | -0.008 | 2.172
12 | 0.661 | 0.28628 | -0.008 | 2.309
12.5 | 0.689 | 0.30257 | -0.009 | 2.276
13 | 0.716 | 0.3096 | -0.009 | 2.312
13.5 | 0.744 | 0.33629 | -0.01 | 2.211
14 | 0.77 | 0.34461 | -0.01 | 2.236
14.5 | 0.798 | 0.33746 | -0.011 | 2.366
15 | 0.825 | 0.35324 | -0.011 | 2.336
15.5 | 0.853 | 0.37248 | -0.012 | 2.29
16 | 0.88 | 0.3785 | -0.012 | 2.324
16.5 | 0.908 | 0.40658 | -0.013 | 2.232
17 | 0.934 | 0.4108 | -0.013 | 2.274
17.5 | 0.962 | 0.41377 | -0.014 | 2.325
18 | 0.988 | 0.42525 | -0.015 | 2.324
18.5 | 1.015 | 0.432 | -0.015 | 2.349
19 | 1.043 | 0.44446 | -0.016 | 2.346
19.5 | 1.069 | 0.45133 | -0.016 | 2.368
20 | 1.097 | 0.4696 | -0.017 | 2.336

## 8. Re 50k Mach 0.50 (2)
BIGFOIL.COM POLAR EXPORT
NACA63A013
NACA63A013 |  |  |  | Cl Max: | 0.8133 | at alpha= | 20 | deg
XFOIL ncrit=9 |  |  |  | L/D Max: | 25.0522 | at alpha= | 5 | deg
Re: | 50000 |  |  | Cd Min: | 0.27738 | at alpha= | 20 | deg
Mach: | 0.5 |  |  | Cl=0 at alpha= | 0 | deg
|  |  |  | @ Cl=0.1, Cd= | 0.035592
|  |  |  | @ Cl=0.4, Cd= | 0.040233
|  |  |  | @ Cl=0.6, Cd= | 0.18872
alpha (deg) | Cl | Cd | Cm | Cl/Cd
-20 | -0.8129 | 0.27737 | 0.0512 | -2.9307
-19.5 | -0.7796 | 0.26109 | 0.0493 | -2.9859
-19 | -0.7709 | 0.26019 | 0.0426 | -2.9628
-18.5 | -0.7385 | 0.24568 | 0.0404 | -3.0059
-18 | -0.7294 | 0.2434 | 0.0343 | -2.9967
-17.5 | -0.698 | 0.23037 | 0.0322 | -3.0299
-17 | -0.6824 | 0.22399 | 0.0276 | -3.0466
-16.5 | -0.6691 | 0.21897 | 0.0233 | -3.0557
-16 | -0.6392 | 0.20757 | 0.0211 | -3.0794
-15.5 | -0.6237 | 0.20055 | 0.0173 | -3.1099
-15 | -0.6143 | 0.19545 | 0.0134 | -3.143
-14.5 | -0.601 | 0.18937 | 0.0105 | -3.1737
-14 | -0.5757 | 0.17977 | 0.0084 | -3.2024
-13.5 | -0.5531 | 0.17082 | 0.0064 | -3.2379
-13 | -0.5356 | 0.16314 | 0.0042 | -3.2831
-12.5 | -0.5201 | 0.15572 | 0.0022 | -3.34
-12 | -0.5072 | 0.14783 | -0.0001 | -3.431
-11.5 | -0.505 | 0.14151 | -0.0023 | -3.5687
-11 | -0.527 | 0.12307 | -0.0178 | -4.2821
-10.5 | -0.5409 | 0.11163 | -0.0245 | -4.8455
-10 | -0.5421 | 0.10143 | -0.0282 | -5.3446
-9.5 | -0.5556 | 0.09001 | -0.0335 | -6.1726
-8.5 | -0.6699 | 0.06394 | -0.0483 | -10.477
-8 | -0.71 | 0.05653 | -0.0453 | -12.5597
-7.5 | -0.7288 | 0.05036 | -0.039 | -14.4718
-7 | -0.7492 | 0.04489 | -0.0312 | -16.6897
-6.5 | -0.7444 | 0.03969 | -0.0242 | -18.7554
-6 | -0.721 | 0.03493 | -0.0179 | -20.6413
-5.5 | -0.69 | 0.03085 | -0.0116 | -22.3663
-5 | -0.6954 | 0.02777 | 0.0001 | -25.0414
-4.5 | -0.7014 | 0.02858 | 0.0189 | -24.5416
-4 | -0.4693 | 0.04037 | 0.0228 | -11.625
-3.5 | -0.3728 | 0.0402 | 0.0205 | -9.2736
-3 | -0.3449 | 0.03917 | 0.0245 | -8.8052
-2.5 | -0.3075 | 0.03815 | 0.0261 | -8.0603
-2 | -0.2657 | 0.03723 | 0.026 | -7.1367
-1.5 | -0.2135 | 0.03644 | 0.0233 | -5.8589
-1 | -0.1524 | 0.03584 | 0.0183 | -4.2522
-0.5 | -0.0819 | 0.03553 | 0.0107 | -2.3051
0 | 0 | 0.03556 | 0 | 0
0.5 | 0.0828 | 0.03551 | -0.0108 | 2.3317
1 | 0.1522 | 0.03584 | -0.0183 | 4.2467
1.5 | 0.2135 | 0.03644 | -0.0233 | 5.8589
2 | 0.2657 | 0.03722 | -0.026 | 7.1386
2.5 | 0.3056 | 0.03815 | -0.0258 | 8.0105
3 | 0.3443 | 0.03916 | -0.0244 | 8.7921
3.5 | 0.3726 | 0.04019 | -0.0204 | 9.271
4 | 0.4691 | 0.04034 | -0.0227 | 11.6287
4.5 | 0.7013 | 0.02861 | -0.0189 | 24.5124
5 | 0.6957 | 0.02777 | -0.0002 | 25.0522
5.5 | 0.6906 | 0.03085 | 0.0115 | 22.3857
6 | 0.721 | 0.03491 | 0.0179 | 20.6531
6.5 | 0.7454 | 0.03966 | 0.0241 | 18.7948
7 | 0.7497 | 0.04492 | 0.0312 | 16.6897
7.5 | 0.7297 | 0.05041 | 0.039 | 14.4753
8 | 0.7021 | 0.05639 | 0.0456 | 12.4508
8.5 | 0.6696 | 0.06395 | 0.0483 | 10.4707
9.5 | 0.5563 | 0.09007 | 0.0334 | 6.1763
10 | 0.5438 | 0.10138 | 0.0282 | 5.364
10.5 | 0.5412 | 0.11163 | 0.0243 | 4.8482
11 | 0.5284 | 0.12314 | 0.0177 | 4.2911
11.5 | 0.5026 | 0.14107 | 0.0021 | 3.5628
12 | 0.508 | 0.14786 | -0.0002 | 3.4357
12.5 | 0.5202 | 0.15565 | -0.0024 | 3.3421
13 | 0.5391 | 0.16368 | -0.0044 | 3.2936
13.5 | 0.5523 | 0.17062 | -0.0066 | 3.237
14 | 0.5765 | 0.17985 | -0.0087 | 3.2054
14.5 | 0.6021 | 0.18951 | -0.0107 | 3.1771
15 | 0.6212 | 0.19758 | -0.0132 | 3.144
15.5 | 0.6263 | 0.20127 | -0.0173 | 3.1117
16 | 0.6403 | 0.20782 | -0.0214 | 3.081
16.5 | 0.6688 | 0.21884 | -0.0237 | 3.0561
17 | 0.6837 | 0.22427 | -0.0279 | 3.0486
17.5 | 0.6991 | 0.23077 | -0.0325 | 3.0294
18 | 0.7298 | 0.24341 | -0.0348 | 2.9982
18.5 | 0.7401 | 0.2463 | -0.0407 | 3.0049
19 | 0.7709 | 0.26007 | -0.0431 | 2.9642
19.5 | 0.7811 | 0.26182 | -0.0497 | 2.9833
20 | 0.8133 | 0.27738 | -0.0518 | 2.9321

## 9. Re 100k Mach 0.00 (1)
BIGFOIL.COM POLAR EXPORT
NACA63A013
NACA63A013 |  |  |  | Cl Max: | 0.893 | at alpha= | 12.5 | deg
JavaFoil+Calcfoil stall+Eppler ext transition |  |  |  | L/D Max: | 39.563 | at alpha= | 4.5 | deg
Re: | 100000 |  |  | Cd Min: | 0.01079 | at alpha= | 0 | deg
Mach: | 0 |  |  | Cl=0 at alpha= | 0 | deg
|  |  |  | @ Cl=0.1, Cd= | 0.011729
|  |  |  | @ Cl=0.4, Cd= | 0.012719
|  |  |  | @ Cl=0.6, Cd= | 0.01689
alpha (deg) | Cl | Cd | Cm | Cl/Cd
-18 | -0.736 | 0.24613 | 0.008 | -2.99
-17.5 | -0.759 | 0.22556 | 0.007 | -3.364
-17 | -0.781 | 0.2046 | 0.007 | -3.816
-16.5 | -0.802 | 0.19664 | 0.007 | -4.078
-16 | -0.822 | 0.18634 | 0.007 | -4.409
-15.5 | -0.84 | 0.1709 | 0.007 | -4.913
-15 | -0.856 | 0.15896 | 0.007 | -5.382
-14.5 | -0.869 | 0.14747 | 0.006 | -5.894
-14 | -0.88 | 0.13569 | 0.006 | -6.486
-13.5 | -0.888 | 0.12776 | 0.006 | -6.95
-13 | -0.893 | 0.11965 | 0.006 | -7.459
-12.5 | -0.893 | 0.10912 | 0.006 | -8.187
-12 | -0.89 | 0.10186 | 0.005 | -8.743
-11.5 | -0.882 | 0.09525 | 0.005 | -9.258
-11 | -0.869 | 0.08829 | 0.005 | -9.846
-10.5 | -0.853 | 0.0814 | 0.005 | -10.48
-10 | -0.833 | 0.0758 | 0.005 | -10.993
-9.5 | -0.81 | 0.07109 | 0.005 | -11.395
-9 | -0.783 | 0.0656 | 0.004 | -11.941
-8.5 | -0.754 | 0.06097 | 0.004 | -12.359
-8 | -0.721 | 0.05701 | 0.004 | -12.644
-7.5 | -0.685 | 0.05319 | 0.004 | -12.884
-7 | -0.648 | 0.04996 | 0.004 | -12.96
-6.5 | -0.608 | 0.04669 | 0.004 | -13.025
-6 | -0.696 | 0.01799 | 0.008 | -38.677
-5.5 | -0.65 | 0.01747 | 0.007 | -37.178
-5 | -0.594 | 0.01682 | 0.007 | -35.298
-4.5 | -0.537 | 0.01357 | 0.006 | -39.56
-4 | -0.479 | 0.01314 | 0.005 | -36.463
-3.5 | -0.42 | 0.01279 | 0.005 | -32.872
-3 | -0.361 | 0.01258 | 0.004 | -28.696
-2.5 | -0.301 | 0.0123 | 0.003 | -24.488
-2 | -0.241 | 0.01208 | 0.003 | -19.963
-1.5 | -0.181 | 0.01195 | 0.002 | -15.151
-1 | -0.121 | 0.01177 | 0.001 | -10.251
-0.5 | -0.06 | 0.01165 | 0.001 | -5.18
0 | 0 | 0.01079 | 0 | 0
0.5 | 0.06 | 0.01165 | -0.001 | 5.18
1 | 0.121 | 0.01177 | -0.001 | 10.251
1.5 | 0.181 | 0.01195 | -0.002 | 15.151
2 | 0.241 | 0.01208 | -0.003 | 19.963
2.5 | 0.301 | 0.0123 | -0.003 | 24.488
3 | 0.361 | 0.01258 | -0.004 | 28.698
3.5 | 0.42 | 0.01279 | -0.005 | 32.874
4 | 0.479 | 0.01314 | -0.005 | 36.466
4.5 | 0.537 | 0.01357 | -0.006 | 39.563
5 | 0.594 | 0.01682 | -0.007 | 35.301
5.5 | 0.65 | 0.01747 | -0.007 | 37.182
6 | 0.696 | 0.01799 | -0.008 | 38.677
6.5 | 0.608 | 0.04669 | -0.004 | 13.025
7 | 0.648 | 0.04996 | -0.004 | 12.96
7.5 | 0.685 | 0.05319 | -0.004 | 12.884
8 | 0.721 | 0.05701 | -0.004 | 12.644
8.5 | 0.754 | 0.06097 | -0.004 | 12.359
9 | 0.783 | 0.0656 | -0.004 | 11.941
9.5 | 0.81 | 0.07109 | -0.005 | 11.395
10 | 0.833 | 0.0758 | -0.005 | 10.993
10.5 | 0.853 | 0.0814 | -0.005 | 10.48
11 | 0.869 | 0.08829 | -0.005 | 9.846
11.5 | 0.882 | 0.09525 | -0.005 | 9.258
12 | 0.89 | 0.10186 | -0.005 | 8.743
12.5 | 0.893 | 0.10912 | -0.006 | 8.187
13 | 0.893 | 0.11965 | -0.006 | 7.459
13.5 | 0.888 | 0.12776 | -0.006 | 6.95
14 | 0.88 | 0.13569 | -0.006 | 6.486
14.5 | 0.869 | 0.14747 | -0.006 | 5.894
15 | 0.856 | 0.15896 | -0.007 | 5.382
15.5 | 0.84 | 0.1709 | -0.007 | 4.913
16 | 0.822 | 0.18634 | -0.007 | 4.409
16.5 | 0.802 | 0.19664 | -0.007 | 4.078
17 | 0.781 | 0.2046 | -0.007 | 3.816
17.5 | 0.759 | 0.22556 | -0.007 | 3.364

## 10. Re 100k Mach 0.00 (2)
BIGFOIL.COM POLAR EXPORT
NACA63A013
NACA63A013 |  |  |  | Cl Max: | 0.8918 | at alpha= | 9.5 | deg
XFOIL ncrit=9 |  |  |  | L/D Max: | 44.7059 | at alpha= | 5 | deg
Re: | 100000 |  |  | Cd Min: | 0.16305 | at alpha= | 14.5 | deg
Mach: | 0 |  |  | Cl=0 at alpha= | 0.0021222 | deg
|  |  |  | @ Cl=0.1, Cd= | 0.020849
|  |  |  | @ Cl=0.4, Cd= | 0.020087
|  |  |  | @ Cl=0.6, Cd= | 0.16305
alpha (deg) | Cl | Cd | Cm | Cl/Cd
-14.5 | -0.5963 | 0.16293 | 0.0048 | -3.6599
-13.5 | -0.5943 | 0.14797 | -0.0026 | -4.0164
-13 | -0.5858 | 0.13959 | -0.0045 | -4.1966
-12.5 | -0.6246 | 0.13043 | -0.0139 | -4.7888
-12 | -0.5779 | 0.12368 | -0.0092 | -4.6725
-11.5 | -0.5952 | 0.11399 | -0.0141 | -5.2215
-11 | -0.8345 | 0.06925 | -0.0422 | -12.0505
-10.5 | -0.854 | 0.06149 | -0.0378 | -13.8884
-10 | -0.8744 | 0.05407 | -0.0317 | -16.1716
-9.5 | -0.8917 | 0.04661 | -0.0239 | -19.1311
-9 | -0.888 | 0.04053 | -0.0168 | -21.9097
-8.5 | -0.8596 | 0.03587 | -0.013 | -23.9643
-8 | -0.8275 | 0.03236 | -0.0091 | -25.5717
-7.5 | -0.7826 | 0.02826 | -0.0071 | -27.6929
-7 | -0.7423 | 0.02544 | -0.0044 | -29.1785
-6.5 | -0.7136 | 0.02305 | 0.0002 | -30.9588
-6 | -0.7022 | 0.02097 | 0.0077 | -33.4859
-5.5 | -0.71 | 0.01842 | 0.0181 | -38.5451
-5 | -0.7295 | 0.01632 | 0.0313 | -44.6998
-4.5 | -0.716 | 0.01653 | 0.0397 | -43.3152
-4 | -0.6942 | 0.01697 | 0.0464 | -40.9075
-3.5 | -0.6493 | 0.01778 | 0.049 | -36.5186
-3 | -0.5729 | 0.01884 | 0.0461 | -30.4087
-2.5 | -0.488 | 0.01974 | 0.0417 | -24.7214
-2 | -0.4084 | 0.02005 | 0.037 | -20.3691
-1.5 | -0.3143 | 0.02038 | 0.0294 | -15.422
-1 | -0.2192 | 0.02061 | 0.0215 | -10.6356
-0.5 | -0.1167 | 0.02083 | 0.0122 | -5.6025
0 | -0.0005 | 0.02096 | 0.0001 | -0.023855
0.5 | 0.1173 | 0.02083 | -0.0123 | 5.6313
1 | 0.22 | 0.02061 | -0.0217 | 10.6744
1.5 | 0.3133 | 0.02038 | -0.0292 | 15.3729
2 | 0.408 | 0.02006 | -0.0369 | 20.339
2.5 | 0.4879 | 0.01974 | -0.0416 | 24.7163
3 | 0.5726 | 0.01885 | -0.046 | 30.3767
3.5 | 0.6494 | 0.01777 | -0.049 | 36.5447
4 | 0.6942 | 0.01696 | -0.0464 | 40.9316
4.5 | 0.7161 | 0.01654 | -0.0397 | 43.295
5 | 0.7296 | 0.01632 | -0.0313 | 44.7059
5.5 | 0.7097 | 0.01844 | -0.0181 | 38.487
6 | 0.7024 | 0.02096 | -0.0077 | 33.5115
6.5 | 0.7142 | 0.02303 | -0.0002 | 31.0117
7 | 0.7424 | 0.02541 | 0.0044 | 29.2168
7.5 | 0.7821 | 0.02823 | 0.0072 | 27.7046
8 | 0.8279 | 0.03236 | 0.009 | 25.5841
8.5 | 0.8597 | 0.0359 | 0.013 | 23.9471
9 | 0.8882 | 0.04055 | 0.0168 | 21.9038
9.5 | 0.8918 | 0.04665 | 0.0239 | 19.1168
10 | 0.8748 | 0.05396 | 0.0317 | 16.212
10.5 | 0.8477 | 0.06087 | 0.0386 | 13.9264
11 | 0.8274 | 0.06842 | 0.0432 | 12.093
11.5 | 0.5954 | 0.11407 | 0.0137 | 5.2196
12 | 0.5791 | 0.12378 | 0.0089 | 4.6785
12.5 | 0.6251 | 0.13102 | 0.0137 | 4.771
13 | 0.5863 | 0.13973 | 0.0041 | 4.1959
13.5 | 0.5875 | 0.14816 | 0.001 | 3.9653
14.5 | 0.5977 | 0.16305 | -0.0051 | 3.6657

## 11. Re 100k Mach 0.10 (1)
BIGFOIL.COM POLAR EXPORT
NACA63A013
NACA63A013 |  |  |  | Cl Max: | 0.882 | at alpha= | 12 | deg
JavaFoil+Calcfoil stall+Eppler ext transition |  |  |  | L/D Max: | 39.618 | at alpha= | 4.5 | deg
Re: | 100000 |  |  | Cd Min: | 0.0108 | at alpha= | 0 | deg
Mach: | 0.1 |  |  | Cl=0 at alpha= | 0 | deg
|  |  |  | @ Cl=0.1, Cd= | 0.011748
|  |  |  | @ Cl=0.4, Cd= | 0.012769
|  |  |  | @ Cl=0.6, Cd= | 0.016828
alpha (deg) | Cl | Cd | Cm | Cl/Cd
-17.5 | -0.711 | 0.23415 | 0.007 | -3.037
-17 | -0.737 | 0.22372 | 0.007 | -3.293
-16.5 | -0.762 | 0.2053 | 0.007 | -3.709
-16 | -0.785 | 0.19137 | 0.007 | -4.102
-15.5 | -0.807 | 0.1773 | 0.007 | -4.551
-15 | -0.827 | 0.16324 | 0.007 | -5.065
-14.5 | -0.844 | 0.15165 | 0.006 | -5.566
-14 | -0.859 | 0.13878 | 0.006 | -6.187
-13.5 | -0.87 | 0.13023 | 0.006 | -6.681
-13 | -0.878 | 0.122 | 0.006 | -7.196
-12.5 | -0.882 | 0.11411 | 0.006 | -7.728
-12 | -0.882 | 0.10359 | 0.006 | -8.511
-11.5 | -0.875 | 0.09622 | 0.005 | -9.096
-11 | -0.865 | 0.08882 | 0.005 | -9.735
-10.5 | -0.85 | 0.08323 | 0.005 | -10.215
-10 | -0.832 | 0.07721 | 0.005 | -10.775
-9.5 | -0.81 | 0.07087 | 0.005 | -11.426
-9 | -0.784 | 0.06649 | 0.004 | -11.792
-8.5 | -0.755 | 0.06167 | 0.004 | -12.241
-8 | -0.723 | 0.05747 | 0.004 | -12.574
-7.5 | -0.688 | 0.05347 | 0.004 | -12.858
-7 | -0.65 | 0.05013 | 0.004 | -12.963
-6.5 | -0.61 | 0.04685 | 0.004 | -13.024
-6 | -0.699 | 0.01808 | 0.008 | -38.642
-5.5 | -0.648 | 0.01744 | 0.007 | -37.14
-5 | -0.597 | 0.01679 | 0.007 | -35.539
-4.5 | -0.54 | 0.01362 | 0.006 | -39.616
-4 | -0.481 | 0.01323 | 0.005 | -36.381
-3.5 | -0.422 | 0.01287 | 0.005 | -32.82
-3 | -0.363 | 0.0126 | 0.004 | -28.787
-2.5 | -0.303 | 0.01232 | 0.003 | -24.566
-2 | -0.242 | 0.01215 | 0.003 | -19.948
-1.5 | -0.182 | 0.01197 | 0.002 | -15.203
-1 | -0.121 | 0.01179 | 0.001 | -10.288
-0.5 | -0.061 | 0.01167 | 0.001 | -5.199
0 | 0 | 0.0108 | 0 | 0
0.5 | 0.061 | 0.01167 | -0.001 | 5.199
1 | 0.121 | 0.01179 | -0.001 | 10.288
1.5 | 0.182 | 0.01197 | -0.002 | 15.203
2 | 0.242 | 0.01215 | -0.003 | 19.948
2.5 | 0.303 | 0.01232 | -0.003 | 24.567
3 | 0.363 | 0.0126 | -0.004 | 28.789
3.5 | 0.422 | 0.01287 | -0.005 | 32.822
4 | 0.481 | 0.01323 | -0.005 | 36.385
4.5 | 0.54 | 0.01362 | -0.006 | 39.618
5 | 0.597 | 0.01679 | -0.007 | 35.542
5.5 | 0.648 | 0.01744 | -0.007 | 37.14
6 | 0.699 | 0.01808 | -0.008 | 38.642
6.5 | 0.61 | 0.04685 | -0.004 | 13.024
7 | 0.65 | 0.05013 | -0.004 | 12.963
7.5 | 0.688 | 0.05347 | -0.004 | 12.858
8 | 0.723 | 0.05747 | -0.004 | 12.574
8.5 | 0.755 | 0.06167 | -0.004 | 12.241
9 | 0.784 | 0.06649 | -0.004 | 11.792
9.5 | 0.81 | 0.07087 | -0.005 | 11.426
10 | 0.832 | 0.07721 | -0.005 | 10.775
10.5 | 0.85 | 0.08323 | -0.005 | 10.215
11 | 0.865 | 0.08882 | -0.005 | 9.735
11.5 | 0.875 | 0.09622 | -0.005 | 9.096
12 | 0.882 | 0.10359 | -0.006 | 8.511
12.5 | 0.882 | 0.11411 | -0.006 | 7.728
13 | 0.878 | 0.12125 | -0.006 | 7.24
13.5 | 0.87 | 0.13023 | -0.006 | 6.681
14 | 0.859 | 0.14371 | -0.006 | 5.975
14.5 | 0.844 | 0.15165 | -0.006 | 5.566
15 | 0.827 | 0.16515 | -0.007 | 5.006
15.5 | 0.807 | 0.1773 | -0.007 | 4.551
16 | 0.785 | 0.19137 | -0.007 | 4.102
16.5 | 0.762 | 0.2053 | -0.007 | 3.709
17 | 0.737 | 0.2171 | -0.007 | 3.394

## 12. Re 100k Mach 0.10 (2)
BIGFOIL.COM POLAR EXPORT
NACA63A013
NACA63A013 |  |  |  | Cl Max: | 0.8866 | at alpha= | 9 | deg
XFOIL ncrit=9 |  |  |  | L/D Max: | 44.4762 | at alpha= | 5 | deg
Re: | 100000 |  |  | Cd Min: | 0.1558 | at alpha= | 14 | deg
Mach: | 0.1 |  |  | Cl=0 at alpha= | 0.0021891 | deg
|  |  |  | @ Cl=0.1, Cd= | 0.020893
|  |  |  | @ Cl=0.4, Cd= | 0.020139
|  |  |  | @ Cl=0.6, Cd= | 0.018575
alpha (deg) | Cl | Cd | Cm | Cl/Cd
-14 | -0.6134 | 0.15536 | -0.0023 | -3.9482
-13.5 | -0.5979 | 0.14864 | -0.0033 | -4.0225
-13 | -0.5826 | 0.14035 | -0.0042 | -4.1511
-12.5 | -0.6179 | 0.13128 | -0.013 | -4.7067
-12 | -0.5751 | 0.12439 | -0.009 | -4.6234
-11.5 | -0.7001 | 0.08518 | -0.0386 | -8.2191
-11 | -0.8187 | 0.06973 | -0.0439 | -11.741
-10.5 | -0.8407 | 0.06202 | -0.0399 | -13.5553
-10 | -0.8656 | 0.05484 | -0.0335 | -15.7841
-9.5 | -0.8853 | 0.04751 | -0.0258 | -18.634
-9 | -0.8862 | 0.0413 | -0.0184 | -21.4576
-8.5 | -0.8604 | 0.03649 | -0.0141 | -23.5791
-8 | -0.8298 | 0.03288 | -0.01 | -25.2372
-7.5 | -0.786 | 0.02867 | -0.0077 | -27.4154
-7 | -0.7457 | 0.02586 | -0.0049 | -28.836
-6.5 | -0.7148 | 0.02331 | -0.0006 | -30.665
-6 | -0.7025 | 0.02123 | 0.0068 | -33.09
-5.5 | -0.7075 | 0.01888 | 0.0169 | -37.4735
-5 | -0.7302 | 0.01642 | 0.0303 | -44.4702
-4.5 | -0.7191 | 0.01656 | 0.0392 | -43.4239
-4 | -0.6986 | 0.01698 | 0.0463 | -41.1425
-3.5 | -0.6496 | 0.01786 | 0.0484 | -36.3718
-3 | -0.5711 | 0.01899 | 0.0453 | -30.0737
-2.5 | -0.4883 | 0.01983 | 0.0412 | -24.6243
-2 | -0.4139 | 0.02007 | 0.0376 | -20.6228
-1.5 | -0.3205 | 0.02042 | 0.0303 | -15.6954
-1 | -0.216 | 0.02068 | 0.0208 | -10.4449
-0.5 | -0.1132 | 0.02089 | 0.0114 | -5.4189
0 | -0.0005 | 0.02099 | 0.0001 | -0.023821
0.5 | 0.1137 | 0.02088 | -0.0115 | 5.4454
1.5 | 0.3204 | 0.02042 | -0.0303 | 15.6905
2 | 0.4138 | 0.02009 | -0.0376 | 20.5973
2.5 | 0.4885 | 0.01981 | -0.0412 | 24.6593
3 | 0.5705 | 0.019 | -0.0452 | 30.0263
3.5 | 0.6497 | 0.01786 | -0.0484 | 36.3774
4 | 0.6984 | 0.01698 | -0.0463 | 41.1307
4.5 | 0.7191 | 0.01656 | -0.0392 | 43.4239
5 | 0.7303 | 0.01642 | -0.0303 | 44.4762
5.5 | 0.7072 | 0.01889 | -0.0169 | 37.4378
6 | 0.7028 | 0.02121 | -0.0069 | 33.1353
6.5 | 0.7155 | 0.02329 | 0.0005 | 30.7213
7 | 0.7456 | 0.02581 | 0.0049 | 28.888
7.5 | 0.7857 | 0.02866 | 0.0078 | 27.4145
8 | 0.8303 | 0.03288 | 0.0099 | 25.2524
8.5 | 0.8605 | 0.03652 | 0.0141 | 23.5624
9 | 0.8866 | 0.04132 | 0.0183 | 21.4569
9.5 | 0.8853 | 0.04755 | 0.0258 | 18.6183
10 | 0.8659 | 0.05478 | 0.0335 | 15.8069
10.5 | 0.8348 | 0.06148 | 0.0406 | 13.5784
11 | 0.8017 | 0.06923 | 0.0447 | 11.5802
11.5 | 0.7494 | 0.08325 | 0.0428 | 9.0018
12 | 0.5763 | 0.12449 | 0.0087 | 4.6293
12.5 | 0.6264 | 0.13177 | 0.0141 | 4.7537
13 | 0.5833 | 0.14048 | 0.0038 | 4.1522
13.5 | 0.5878 | 0.1488 | 0.0011 | 3.9503
14 | 0.624 | 0.1558 | 0.0038 | 4.0051

## 13. Re 100k Mach 0.25 (1)
BIGFOIL.COM POLAR EXPORT
NACA63A013
NACA63A013 |  |  |  | Cl Max: | 0.822 | at alpha= | 11 | deg
JavaFoil+Calcfoil stall+Eppler ext transition |  |  |  | L/D Max: | 39.234 | at alpha= | 4.5 | deg
Re: | 100000 |  |  | Cd Min: | 0.01084 | at alpha= | 0 | deg
Mach: | 0.25 |  |  | Cl=0 at alpha= | 0 | deg
|  |  |  | @ Cl=0.1, Cd= | 0.011836
|  |  |  | @ Cl=0.4, Cd= | 0.012928
|  |  |  | @ Cl=0.6, Cd= | 0.30133
alpha (deg) | Cl | Cd | Cm | Cl/Cd
-16 | -0.446 | 0.29568 | 0.007 | -1.507
-15.5 | -0.508 | 0.23858 | 0.007 | -2.129
-15 | -0.566 | 0.22758 | 0.006 | -2.487
-14.5 | -0.62 | 0.19537 | 0.006 | -3.171
-14 | -0.668 | 0.18003 | 0.006 | -3.713
-13.5 | -0.712 | 0.15634 | 0.006 | -4.551
-13 | -0.749 | 0.14118 | 0.006 | -5.303
-12.5 | -0.779 | 0.13377 | 0.006 | -5.825
-12 | -0.803 | 0.11897 | 0.006 | -6.746
-11.5 | -0.816 | 0.10716 | 0.005 | -7.611
-11 | -0.822 | 0.09795 | 0.005 | -8.389
-10.5 | -0.821 | 0.08846 | 0.005 | -9.283
-10 | -0.814 | 0.08145 | 0.005 | -9.998
-9.5 | -0.801 | 0.07514 | 0.005 | -10.666
-9 | -0.783 | 0.06943 | 0.005 | -11.277
-8.5 | -0.759 | 0.06355 | 0.004 | -11.945
-8 | -0.731 | 0.05889 | 0.004 | -12.409
-7.5 | -0.698 | 0.05484 | 0.004 | -12.735
-7 | -0.662 | 0.05097 | 0.004 | -12.986
-6.5 | -0.623 | 0.04772 | 0.004 | -13.049
-6 | -0.713 | 0.01847 | 0.008 | -38.607
-5.5 | -0.661 | 0.01792 | 0.007 | -36.881
-5 | -0.612 | 0.01731 | 0.007 | -35.347
-4.5 | -0.548 | 0.01397 | 0.006 | -39.234
-4 | -0.494 | 0.01348 | 0.006 | -36.658
-3.5 | -0.434 | 0.01309 | 0.005 | -33.14
-3 | -0.373 | 0.01276 | 0.004 | -29.215
-2.5 | -0.311 | 0.01251 | 0.003 | -24.875
-2 | -0.249 | 0.01226 | 0.003 | -20.323
-1.5 | -0.187 | 0.01212 | 0.002 | -15.419
-1 | -0.125 | 0.01188 | 0.001 | -10.492
-0.5 | -0.062 | 0.01177 | 0.001 | -5.296
0 | 0 | 0.01084 | 0 | 0
0.5 | 0.062 | 0.01177 | -0.001 | 5.296
1 | 0.125 | 0.01188 | -0.001 | 10.492
1.5 | 0.187 | 0.01212 | -0.002 | 15.42
2 | 0.249 | 0.01226 | -0.003 | 20.318
2.5 | 0.311 | 0.01251 | -0.003 | 24.876
3 | 0.373 | 0.0128 | -0.004 | 29.122
3.5 | 0.434 | 0.01309 | -0.005 | 33.142
4 | 0.494 | 0.0135 | -0.006 | 36.617
4.5 | 0.548 | 0.01397 | -0.006 | 39.234
5 | 0.612 | 0.01732 | -0.007 | 35.338
5.5 | 0.661 | 0.01792 | -0.007 | 36.881
6 | 0.713 | 0.01848 | -0.008 | 38.598
6.5 | 0.623 | 0.04772 | -0.004 | 13.049
7 | 0.662 | 0.05107 | -0.004 | 12.959
7.5 | 0.698 | 0.05475 | -0.004 | 12.755
8 | 0.731 | 0.05889 | -0.004 | 12.41
8.5 | 0.759 | 0.0638 | -0.004 | 11.901
9 | 0.783 | 0.06902 | -0.004 | 11.341
9.5 | 0.801 | 0.07463 | -0.005 | 10.737
10 | 0.814 | 0.08212 | -0.005 | 9.916
10.5 | 0.821 | 0.08875 | -0.005 | 9.253
11 | 0.822 | 0.09859 | -0.005 | 8.335
11.5 | 0.816 | 0.10661 | -0.005 | 7.65
12 | 0.803 | 0.11849 | -0.006 | 6.774
12.5 | 0.779 | 0.12997 | -0.006 | 5.995
13 | 0.749 | 0.14396 | -0.006 | 5.201
13.5 | 0.712 | 0.16527 | -0.006 | 4.306
14 | 0.668 | 0.18403 | -0.006 | 3.632
14.5 | 0.62 | 0.19827 | -0.006 | 3.125
15 | 0.566 | 0.23031 | -0.006 | 2.457
15.5 | 0.508 | 0.25652 | -0.007 | 1.98
16 | 0.446 | 0.30133 | -0.007 | 1.479

## 14. Re 100k Mach 0.25 (2)
BIGFOIL.COM POLAR EXPORT
NACA63A013
NACA63A013 |  |  |  | Cl Max: | 0.8608 | at alpha= | 9 | deg
XFOIL ncrit=9 |  |  |  | L/D Max: | 43.5098 | at alpha= | 4.5 | deg
Re: | 100000 |  |  | Cd Min: | 0.15902 | at alpha= | 14 | deg
Mach: | 0.25 |  |  | Cl=0 at alpha= | -0.0013163 | deg
|  |  |  | @ Cl=0.1, Cd= | 0.02112
|  |  |  | @ Cl=0.4, Cd= | 0.020694
|  |  |  | @ Cl=0.6, Cd= | 0.15902
alpha (deg) | Cl | Cd | Cm | Cl/Cd
-14 | -0.589 | 0.15893 | 0.0018 | -3.706
-13.5 | -0.6125 | 0.15268 | -0.0061 | -4.0117
-13 | -0.5704 | 0.14396 | -0.0029 | -3.9622
-12.5 | -0.591 | 0.13533 | -0.0096 | -4.3671
-12 | -0.5627 | 0.12792 | -0.0084 | -4.3988
-11.5 | -0.5776 | 0.11851 | -0.0133 | -4.8739
-11 | -0.7297 | 0.07465 | -0.0456 | -9.7749
-10.5 | -0.7651 | 0.06523 | -0.0471 | -11.7293
-10 | -0.8082 | 0.05779 | -0.0436 | -13.9851
-9.5 | -0.8437 | 0.0515 | -0.0357 | -16.3825
-9 | -0.8605 | 0.0453 | -0.0279 | -18.9956
-8.5 | -0.8548 | 0.03997 | -0.0214 | -21.386
-8 | -0.8365 | 0.03574 | -0.0156 | -23.4051
-7.5 | -0.8074 | 0.03164 | -0.0104 | -25.5183
-7 | -0.7645 | 0.02796 | -0.0079 | -27.3426
-6.5 | -0.7244 | 0.02492 | -0.0045 | -29.069
-6 | -0.7053 | 0.02259 | 0.0022 | -31.2218
-5.5 | -0.7033 | 0.02067 | 0.0116 | -34.0252
-5 | -0.7213 | 0.01788 | 0.0235 | -40.3412
-4.5 | -0.731 | 0.0168 | 0.036 | -43.5119
-4 | -0.7144 | 0.01721 | 0.0443 | -41.5107
-3.5 | -0.6519 | 0.01832 | 0.0447 | -35.5841
-3 | -0.5728 | 0.01949 | 0.0423 | -29.3894
-2.5 | -0.4903 | 0.02036 | 0.0392 | -24.0815
-2 | -0.4092 | 0.02066 | 0.0349 | -19.8064
-1.5 | -0.3199 | 0.02091 | 0.0288 | -15.2989
-1 | -0.2323 | 0.02097 | 0.0227 | -11.0777
-0.5 | -0.1326 | 0.02112 | 0.0144 | -6.2784
0.5 | 0.1333 | 0.02112 | -0.0145 | 6.3116
1 | 0.2336 | 0.02097 | -0.0229 | 11.1397
1.5 | 0.3193 | 0.0209 | -0.0287 | 15.2775
2 | 0.4094 | 0.02067 | -0.035 | 19.8065
2.5 | 0.4908 | 0.02034 | -0.0392 | 24.1298
3 | 0.5724 | 0.01949 | -0.0423 | 29.3689
3.5 | 0.6521 | 0.01832 | -0.0447 | 35.595
4 | 0.7143 | 0.0172 | -0.0443 | 41.5291
4.5 | 0.7314 | 0.01681 | -0.0361 | 43.5098
5 | 0.7216 | 0.01786 | -0.0236 | 40.4031
5.5 | 0.7033 | 0.02067 | -0.0116 | 34.0252
6 | 0.7057 | 0.02257 | -0.0022 | 31.2672
6.5 | 0.7251 | 0.02493 | 0.0044 | 29.0854
7 | 0.7644 | 0.02792 | 0.0079 | 27.3782
7.5 | 0.8085 | 0.03192 | 0.0102 | 25.3289
8 | 0.8372 | 0.03576 | 0.0155 | 23.4116
8.5 | 0.8549 | 0.03999 | 0.0214 | 21.3778
9 | 0.8608 | 0.04531 | 0.0279 | 18.998
9.5 | 0.8435 | 0.05156 | 0.0357 | 16.3596
10 | 0.8085 | 0.05784 | 0.0435 | 13.9782
10.5 | 0.7656 | 0.06531 | 0.047 | 11.7226
11 | 0.7337 | 0.0746 | 0.0458 | 9.8351
11.5 | 0.6287 | 0.09922 | 0.0276 | 6.3364
12 | 0.564 | 0.12802 | 0.0081 | 4.4056
12.5 | 0.5964 | 0.13555 | 0.0101 | 4.3999
13 | 0.5716 | 0.14405 | 0.0026 | 3.9681
13.5 | 0.6031 | 0.15263 | 0.0041 | 3.9514
14 | 0.5993 | 0.15902 | -0.0005 | 3.7687

## 15. Re 100k Mach 0.50 (1)
BIGFOIL.COM POLAR EXPORT
NACA63A013
NACA63A013 |  |  |  | Cl Max: | 1.097 | at alpha= | 20 | deg
JavaFoil+Calcfoil stall+Eppler ext transition |  |  |  | L/D Max: | 36.497 | at alpha= | 4 | deg
Re: | 100000 |  |  | Cd Min: | 0.01109 | at alpha= | 0.5 | deg
Mach: | 0.5 |  |  | Cl=0 at alpha= | 0 | deg
|  |  |  | @ Cl=0.1, Cd= | 0.011677
|  |  |  | @ Cl=0.4, Cd= | 0.013744
|  |  |  | @ Cl=0.6, Cd= | 0.018166
alpha (deg) | Cl | Cd | Cm | Cl/Cd
-20 | -1.097 | 0.36827 | 0.017 | -2.978
-19.5 | -1.069 | 0.34806 | 0.016 | -3.071
-19 | -1.043 | 0.343 | 0.016 | -3.04
-18.5 | -1.015 | 0.35105 | 0.015 | -2.891
-18 | -0.989 | 0.33865 | 0.015 | -2.919
-17.5 | -0.962 | 0.3277 | 0.014 | -2.936
-17 | -0.934 | 0.31452 | 0.013 | -2.97
-16.5 | -0.908 | 0.30419 | 0.013 | -2.984
-16 | -0.88 | 0.29291 | 0.012 | -3.003
-15.5 | -0.853 | 0.28885 | 0.012 | -2.953
-15 | -0.825 | 0.28598 | 0.011 | -2.885
-14.5 | -0.798 | 0.27553 | 0.011 | -2.897
-14 | -0.77 | 0.25744 | 0.01 | -2.993
-13.5 | -0.744 | 0.24782 | 0.01 | -3.001
-13 | -0.716 | 0.24196 | 0.009 | -2.958
-12.5 | -0.689 | 0.2396 | 0.009 | -2.875
-12 | -0.661 | 0.22205 | 0.008 | -2.977
-11.5 | -0.634 | 0.2172 | 0.008 | -2.919
-11 | -0.606 | 0.19862 | 0.007 | -3.052
-10.5 | -0.579 | 0.19533 | 0.007 | -2.965
-10 | -0.551 | 0.18114 | 0.006 | -3.044
-9.5 | -0.524 | 0.17041 | 0.006 | -3.076
-9 | -0.496 | 0.15896 | 0.005 | -3.123
-8.5 | -0.469 | 0.15466 | 0.005 | -3.034
-8 | -0.442 | 0.14199 | 0.004 | -3.11
-7.5 | -0.642 | 0.07285 | 0.004 | -8.818
-7 | -0.67 | 0.0604 | 0.004 | -11.099
-6.5 | -0.656 | 0.05299 | 0.004 | -12.384
-6 | -0.626 | 0.0482 | 0.004 | -12.986
-5.5 | -0.587 | 0.04457 | 0.004 | -13.177
-5 | -0.663 | 0.01936 | 0.008 | -34.27
-4.5 | -0.605 | 0.01844 | 0.007 | -32.808
-4 | -0.541 | 0.01482 | 0.006 | -36.512
-3.5 | -0.477 | 0.01423 | 0.005 | -33.486
-3 | -0.411 | 0.01381 | 0.005 | -29.764
-2.5 | -0.344 | 0.01295 | 0.004 | -26.605
-2 | -0.278 | 0.01304 | 0.003 | -21.341
-1.5 | -0.209 | 0.01274 | 0.002 | -16.396
-1 | -0.139 | 0.01255 | 0.002 | -11.105
-0.5 | -0.07 | 0.01235 | 0.001 | -5.643
0 | 0 | 0.01321 | 0 | 0
0.5 | 0.07 | 0.01109 | -0.001 | 6.283
1 | 0.139 | 0.01244 | -0.002 | 11.203
1.5 | 0.209 | 0.01266 | -0.002 | 16.508
2 | 0.278 | 0.01304 | -0.003 | 21.34
2.5 | 0.344 | 0.01305 | -0.004 | 26.394
3 | 0.411 | 0.01388 | -0.005 | 29.603
3.5 | 0.477 | 0.01433 | -0.005 | 33.251
4 | 0.541 | 0.01482 | -0.006 | 36.497
4.5 | 0.605 | 0.01845 | -0.007 | 32.783
5 | 0.663 | 0.01934 | -0.008 | 34.299
5.5 | 0.588 | 0.04433 | -0.004 | 13.255
6 | 0.626 | 0.04833 | -0.004 | 12.953
6.5 | 0.656 | 0.05312 | -0.004 | 12.352
7 | 0.67 | 0.06042 | -0.004 | 11.094
7.5 | 0.642 | 0.07263 | -0.004 | 8.846
8 | 0.442 | 0.14202 | -0.004 | 3.109
8.5 | 0.469 | 0.14469 | -0.005 | 3.243
9 | 0.496 | 0.16851 | -0.005 | 2.946
9.5 | 0.524 | 0.16925 | -0.006 | 3.097
10 | 0.551 | 0.18001 | -0.006 | 3.063
10.5 | 0.579 | 0.19639 | -0.007 | 2.948
11 | 0.606 | 0.1994 | -0.007 | 3.04
11.5 | 0.634 | 0.21814 | -0.008 | 2.906
12 | 0.661 | 0.22304 | -0.008 | 2.964
12.5 | 0.689 | 0.24049 | -0.009 | 2.864
13 | 0.716 | 0.24201 | -0.009 | 2.958
13.5 | 0.744 | 0.2536 | -0.01 | 2.932
14 | 0.77 | 0.25931 | -0.01 | 2.971
14.5 | 0.798 | 0.27091 | -0.011 | 2.947
15 | 0.825 | 0.28386 | -0.011 | 2.907
15.5 | 0.853 | 0.28432 | -0.012 | 3
16 | 0.88 | 0.28977 | -0.012 | 3.036
16.5 | 0.908 | 0.31024 | -0.013 | 2.925
17 | 0.934 | 0.31449 | -0.013 | 2.97
17.5 | 0.962 | 0.33391 | -0.014 | 2.881
18 | 0.988 | 0.34385 | -0.015 | 2.875
18.5 | 1.015 | 0.35376 | -0.015 | 2.869
19 | 1.043 | 0.34317 | -0.016 | 3.039
19.5 | 1.069 | 0.34852 | -0.016 | 3.067
20 | 1.097 | 0.36302 | -0.017 | 3.022

## 16. Re 100k Mach 0.50 (2)
BIGFOIL.COM POLAR EXPORT
NACA63A013
NACA63A013 |  |  |  | Cl Max: | 0.8105 | at alpha= | 20 | deg
XFOIL ncrit=9 |  |  |  | L/D Max: | 39.1092 | at alpha= | 4 | deg
Re: | 100000 |  |  | Cd Min: | 0.26736 | at alpha= | 20 | deg
Mach: | 0.5 |  |  | Cl=0 at alpha= | -0.00099305 | deg
|  |  |  | @ Cl=0.1, Cd= | 0.02312
|  |  |  | @ Cl=0.4, Cd= | 0.023214
|  |  |  | @ Cl=0.6, Cd= | 0.17785
alpha (deg) | Cl | Cd | Cm | Cl/Cd
-20 | -0.8096 | 0.26678 | 0.0561 | -3.0347
-19.5 | -0.7865 | 0.25857 | 0.052 | -3.0417
-19 | -0.7751 | 0.25479 | 0.044 | -3.0421
-18.5 | -0.7515 | 0.24396 | 0.0401 | -3.0804
-18 | -0.725 | 0.23441 | 0.0376 | -3.0929
-17.5 | -0.7122 | 0.22879 | 0.0309 | -3.1129
-17 | -0.6903 | 0.21912 | 0.0272 | -3.1503
-16.5 | -0.6663 | 0.21071 | 0.0243 | -3.1622
-16 | -0.6771 | 0.20976 | 0.0148 | -3.228
-15.5 | -0.6303 | 0.19466 | 0.016 | -3.238
-15 | -0.6278 | 0.18953 | 0.0095 | -3.3124
-14.5 | -0.598 | 0.17907 | 0.0082 | -3.3395
-14 | -0.6058 | 0.17471 | 0.0015 | -3.4675
-13.5 | -0.5671 | 0.16332 | 0.0018 | -3.4723
-13 | -0.589 | 0.15866 | -0.0062 | -3.7123
-12.5 | -0.5451 | 0.14744 | -0.0049 | -3.6971
-12 | -0.5632 | 0.14081 | -0.0115 | -3.9997
-11.5 | -0.5665 | 0.11952 | -0.0228 | -4.7398
-11 | -0.5594 | 0.10993 | -0.0254 | -5.0887
-10.5 | -0.5627 | 0.09928 | -0.0296 | -5.6678
-10 | -0.5852 | 0.08507 | -0.0378 | -6.879
-9.5 | -0.6331 | 0.06967 | -0.0483 | -9.0871
-9 | -0.6821 | 0.05844 | -0.0537 | -11.6718
-8.5 | -0.721 | 0.05065 | -0.0529 | -14.2349
-8 | -0.7502 | 0.04481 | -0.0474 | -16.7418
-7.5 | -0.7707 | 0.04027 | -0.0384 | -19.1383
-7 | -0.779 | 0.036 | -0.0292 | -21.6389
-6 | -0.7421 | 0.0285 | -0.014 | -26.0386
-5.5 | -0.7183 | 0.02579 | -0.0065 | -27.8519
-5 | -0.7196 | 0.02393 | 0.0044 | -30.071
-4.5 | -0.7304 | 0.02198 | 0.0163 | -33.2302
-4 | -0.7374 | 0.01887 | 0.0267 | -39.0779
-3.5 | -0.6646 | 0.02011 | 0.0294 | -33.0482
-3 | -0.5704 | 0.02187 | 0.0288 | -26.0814
-2.5 | -0.4701 | 0.02305 | 0.0259 | -20.3948
-2 | -0.374 | 0.02329 | 0.0214 | -16.0584
-1.5 | -0.2977 | 0.02318 | 0.0193 | -12.843
-1 | -0.2056 | 0.0231 | 0.0142 | -8.9004
-0.5 | -0.1005 | 0.02314 | 0.0067 | -4.3431
0 | 0.0002 | 0.02314 | 0 | 0.008643
0.5 | 0.1015 | 0.02312 | -0.0069 | 4.3901
1 | 0.2061 | 0.02311 | -0.0143 | 8.9182
1.5 | 0.2978 | 0.02319 | -0.0193 | 12.8417
2 | 0.3734 | 0.02329 | -0.0213 | 16.0326
2.5 | 0.4713 | 0.02301 | -0.026 | 20.4824
3 | 0.5702 | 0.02186 | -0.0288 | 26.0842
3.5 | 0.6642 | 0.02012 | -0.0294 | 33.0119
4 | 0.7376 | 0.01886 | -0.0268 | 39.1092
4.5 | 0.7307 | 0.02195 | -0.0163 | 33.2893
5 | 0.7197 | 0.02392 | -0.0044 | 30.0878
5.5 | 0.719 | 0.02575 | 0.0064 | 27.9223
6 | 0.7425 | 0.0285 | 0.0139 | 26.0526
6.5 | 0.7675 | 0.03173 | 0.0211 | 24.1885
7 | 0.7785 | 0.03598 | 0.0293 | 21.637
7.5 | 0.7704 | 0.04023 | 0.0385 | 19.1499
8 | 0.7504 | 0.04476 | 0.0474 | 16.765
8.5 | 0.7222 | 0.05065 | 0.0529 | 14.2586
9 | 0.6841 | 0.0584 | 0.0537 | 11.714
9.5 | 0.6338 | 0.06971 | 0.0483 | 9.092
10 | 0.5861 | 0.08509 | 0.0377 | 6.888
10.5 | 0.5645 | 0.0992 | 0.0296 | 5.6905
11 | 0.5619 | 0.10977 | 0.0256 | 5.1189
12.5 | 0.5471 | 0.1476 | 0.0048 | 3.7066
13 | 0.5909 | 0.15876 | 0.0061 | 3.722
13.5 | 0.5687 | 0.16354 | -0.0019 | 3.4774
14 | 0.5959 | 0.17331 | -0.0031 | 3.4383
14.5 | 0.6013 | 0.17929 | -0.0081 | 3.3538
15 | 0.6222 | 0.18861 | -0.0108 | 3.2989
15.5 | 0.6322 | 0.19504 | -0.0161 | 3.2414
16 | 0.6766 | 0.20956 | -0.0154 | 3.2287
16.5 | 0.6673 | 0.21103 | -0.0247 | 3.1621
17 | 0.6902 | 0.21912 | -0.028 | 3.1499
17.5 | 0.7106 | 0.22825 | -0.032 | 3.1133
18 | 0.7265 | 0.23487 | -0.038 | 3.0932
18.5 | 0.7534 | 0.24462 | -0.0404 | 3.0799
19 | 0.7752 | 0.25476 | -0.0448 | 3.0429
19.5 | 0.7881 | 0.25926 | -0.0525 | 3.0398
20 | 0.8105 | 0.26736 | -0.057 | 3.0315

## 17. Re 250k Mach 0.00 (1)
BIGFOIL.COM POLAR EXPORT
NACA63A013
NACA63A013 |  |  |  | Cl Max: | 0.894 | at alpha= | 12.5 | deg
JavaFoil+Calcfoil stall+Eppler ext transition |  |  |  | L/D Max: | 61.487 | at alpha= | 4.5 | deg
Re: | 250000 |  |  | Cd Min: | 0.00805 | at alpha= | -0.5 | deg
Mach: | 0 |  |  | Cl=0 at alpha= | 0 | deg
|  |  |  | @ Cl=0.1, Cd= | 0.0080828
|  |  |  | @ Cl=0.4, Cd= | 0.0084363
|  |  |  | @ Cl=0.6, Cd= | 0.013487
alpha (deg) | Cl | Cd | Cm | Cl/Cd
-17.5 | -0.759 | 0.18756 | 0.008 | -4.047
-17 | -0.781 | 0.17055 | 0.007 | -4.579
-16.5 | -0.802 | 0.16167 | 0.007 | -4.961
-16 | -0.822 | 0.15326 | 0.007 | -5.362
-15.5 | -0.84 | 0.14181 | 0.007 | -5.922
-15 | -0.856 | 0.13629 | 0.007 | -6.279
-14.5 | -0.869 | 0.12527 | 0.007 | -6.94
-14 | -0.88 | 0.11701 | 0.006 | -7.523
-13.5 | -0.888 | 0.11055 | 0.006 | -8.035
-13 | -0.893 | 0.10264 | 0.006 | -8.697
-12.5 | -0.894 | 0.09672 | 0.006 | -9.24
-12 | -0.891 | 0.08976 | 0.006 | -9.923
-11.5 | -0.882 | 0.08402 | 0.006 | -10.499
-11 | -0.87 | 0.07846 | 0.005 | -11.084
-10.5 | -0.853 | 0.07301 | 0.005 | -11.689
-10 | -0.834 | 0.06823 | 0.005 | -12.218
-9.5 | -0.81 | 0.06392 | 0.005 | -12.677
-9 | -0.784 | 0.0597 | 0.005 | -13.127
-8.5 | -0.754 | 0.05588 | 0.005 | -13.5
-8 | -0.722 | 0.05215 | 0.005 | -13.848
-7.5 | -0.843 | 0.01628 | 0.01 | -51.798
-7 | -0.798 | 0.01582 | 0.009 | -50.471
-6.5 | -0.756 | 0.01517 | 0.009 | -49.846
-6 | -0.704 | 0.01467 | 0.008 | -47.988
-5.5 | -0.65 | 0.01405 | 0.007 | -46.22
-5 | -0.594 | 0.01342 | 0.007 | -44.269
-4.5 | -0.537 | 0.00873 | 0.006 | -61.487
-4 | -0.479 | 0.00859 | 0.005 | -55.798
-3.5 | -0.42 | 0.00846 | 0.005 | -49.677
-3 | -0.361 | 0.00839 | 0.004 | -43.032
-2.5 | -0.301 | 0.00828 | 0.003 | -36.396
-2 | -0.241 | 0.00821 | 0.003 | -29.391
-1.5 | -0.181 | 0.00815 | 0.002 | -22.208
-1 | -0.121 | 0.0081 | 0.001 | -14.901
-0.5 | -0.06 | 0.00805 | 0.001 | -7.496
0 | 0 | 0.00808 | 0 | 0
0.5 | 0.06 | 0.00805 | -0.001 | 7.496
1 | 0.121 | 0.0081 | -0.001 | 14.901
1.5 | 0.181 | 0.00815 | -0.002 | 22.208
2 | 0.241 | 0.00821 | -0.003 | 29.391
2.5 | 0.301 | 0.00828 | -0.003 | 36.396
3 | 0.361 | 0.00839 | -0.004 | 43.032
3.5 | 0.42 | 0.00846 | -0.005 | 49.677
4 | 0.479 | 0.00859 | -0.005 | 55.798
4.5 | 0.537 | 0.00873 | -0.006 | 61.487
5 | 0.594 | 0.01342 | -0.007 | 44.27
5.5 | 0.65 | 0.01405 | -0.007 | 46.223
6 | 0.704 | 0.01467 | -0.008 | 47.993
6.5 | 0.756 | 0.01517 | -0.009 | 49.846
7 | 0.798 | 0.01582 | -0.009 | 50.471
7.5 | 0.843 | 0.01628 | -0.01 | 51.798
8 | 0.722 | 0.05215 | -0.005 | 13.848
8.5 | 0.754 | 0.05588 | -0.005 | 13.5
9 | 0.784 | 0.0597 | -0.005 | 13.127
9.5 | 0.81 | 0.06392 | -0.005 | 12.677
10 | 0.834 | 0.06823 | -0.005 | 12.218
10.5 | 0.853 | 0.07301 | -0.005 | 11.689
11 | 0.87 | 0.07846 | -0.005 | 11.084
11.5 | 0.882 | 0.08402 | -0.006 | 10.499
12 | 0.891 | 0.08976 | -0.006 | 9.923
12.5 | 0.894 | 0.09672 | -0.006 | 9.24
13 | 0.893 | 0.10264 | -0.006 | 8.697
13.5 | 0.888 | 0.11055 | -0.006 | 8.035
14 | 0.88 | 0.11701 | -0.006 | 7.523
14.5 | 0.869 | 0.12527 | -0.007 | 6.94
15 | 0.856 | 0.13629 | -0.007 | 6.279
15.5 | 0.84 | 0.14181 | -0.007 | 5.922
16 | 0.822 | 0.15326 | -0.007 | 5.362
16.5 | 0.802 | 0.16167 | -0.007 | 4.961
17 | 0.781 | 0.17055 | -0.007 | 4.579
17.5 | 0.759 | 0.18756 | -0.008 | 4.047

## 18. Re 250k Mach 0.00 (2)
BIGFOIL.COM POLAR EXPORT
NACA63A013
NACA63A013 |  |  |  | Cl Max: | 0.987 | at alpha= | 11 | deg
XFOIL ncrit=9 |  |  |  | L/D Max: | 53.2924 | at alpha= | 5 | deg
Re: | 250000 |  |  | Cd Min: | 0.18752 | at alpha= | -16.5 | deg
Mach: | 0 |  |  | Cl=0 at alpha= | 0 | deg
|  |  |  | @ Cl=0.1, Cd= | 0.0099266
|  |  |  | @ Cl=0.4, Cd= | 0.010261
|  |  |  | @ Cl=0.6, Cd= | 0.011315
alpha (deg) | Cl | Cd | Cm | Cl/Cd
-16.5 | -0.6552 | 0.18752 | 0.0209 | -3.494
-16 | -0.6652 | 0.17621 | 0.0102 | -3.775
-15.5 | -0.6483 | 0.1686 | 0.0103 | -3.8452
-15 | -0.6314 | 0.16282 | 0.0089 | -3.8779
-14.5 | -0.6255 | 0.15443 | 0.0049 | -4.0504
-14 | -0.6514 | 0.13795 | -0.0084 | -4.722
-13.5 | -0.6286 | 0.13427 | -0.0044 | -4.6816
-13 | -0.7898 | 0.08119 | -0.0371 | -9.7278
-12.5 | -0.842 | 0.06869 | -0.0432 | -12.258
-12 | -0.8812 | 0.05876 | -0.0443 | -14.9966
-11.5 | -0.9721 | 0.04688 | -0.0366 | -20.7359
-11 | -0.9641 | 0.04342 | -0.0323 | -22.2041
-10.5 | -0.9609 | 0.03912 | -0.0266 | -24.5629
-10 | -0.9493 | 0.03385 | -0.0213 | -28.0443
-9.5 | -0.922 | 0.02997 | -0.0175 | -30.7641
-9 | -0.8879 | 0.027 | -0.0143 | -32.8852
-8.5 | -0.8508 | 0.0242 | -0.0116 | -35.157
-8 | -0.8179 | 0.0221 | -0.0082 | -37.009
-7.5 | -0.7902 | 0.02055 | -0.0033 | -38.4526
-7 | -0.776 | 0.01885 | 0.0037 | -41.1671
-6.5 | -0.7644 | 0.01795 | 0.0114 | -42.585
-6 | -0.7232 | 0.01628 | 0.0125 | -44.4226
-5.5 | -0.6578 | 0.01415 | 0.0089 | -46.4876
-5 | -0.6069 | 0.0114 | 0.0075 | -53.2368
-4.5 | -0.5413 | 0.01069 | 0.0053 | -50.6361
-4 | -0.4695 | 0.01042 | 0.002 | -45.0576
-3.5 | -0.3999 | 0.01027 | -0.0006 | -38.9387
-3 | -0.3339 | 0.01018 | -0.0022 | -32.7996
-2.5 | -0.2731 | 0.01014 | -0.0028 | -26.9329
-2 | -0.2159 | 0.01006 | -0.0027 | -21.4612
-1.5 | -0.1606 | 0.00998 | -0.0022 | -16.0922
-1 | -0.106 | 0.00993 | -0.0017 | -10.6747
-0.5 | -0.0523 | 0.00991 | -0.001 | -5.2775
0 | 0 | 0.00991 | 0 | 0
0.5 | 0.0523 | 0.0099 | 0.001 | 5.2828
1 | 0.1061 | 0.00993 | 0.0017 | 10.6848
1.5 | 0.1606 | 0.00999 | 0.0023 | 16.0761
2 | 0.216 | 0.01006 | 0.0026 | 21.4712
2.5 | 0.2731 | 0.01013 | 0.0028 | 26.9595
3 | 0.3342 | 0.01019 | 0.0022 | 32.7969
3.5 | 0.3996 | 0.01026 | 0.0006 | 38.9474
4 | 0.4694 | 0.01041 | -0.002 | 45.0913
4.5 | 0.5416 | 0.01069 | -0.0053 | 50.6642
5 | 0.607 | 0.01139 | -0.0075 | 53.2924
5.5 | 0.6579 | 0.01417 | -0.0089 | 46.4291
6 | 0.7235 | 0.01626 | -0.0126 | 44.4957
6.5 | 0.764 | 0.01796 | -0.0113 | 42.539
7 | 0.7763 | 0.01883 | -0.0038 | 41.2268
7.5 | 0.7905 | 0.0205 | 0.0033 | 38.561
8 | 0.8181 | 0.02209 | 0.0081 | 37.0349
8.5 | 0.8508 | 0.02413 | 0.0116 | 35.259
9 | 0.8872 | 0.02685 | 0.0145 | 33.0428
9.5 | 0.9221 | 0.02992 | 0.0175 | 30.8189
10 | 0.9497 | 0.03373 | 0.0212 | 28.1559
10.5 | 0.9714 | 0.03738 | 0.0252 | 25.9872
11 | 0.987 | 0.04153 | 0.0291 | 23.766
11.5 | 0.9782 | 0.04696 | 0.0356 | 20.8305
12.5 | 0.6444 | 0.11234 | 0.0152 | 5.7362
13 | 0.6282 | 0.12566 | 0.0076 | 4.9992
13.5 | 0.6377 | 0.13222 | 0.0059 | 4.823
14 | 0.6481 | 0.13932 | 0.0067 | 4.6519
14.5 | 0.626 | 0.15479 | -0.0055 | 4.0442
15 | 0.6354 | 0.16229 | -0.0086 | 3.9152
15.5 | 0.6554 | 0.1675 | -0.0088 | 3.9128
16 | 0.6664 | 0.17653 | -0.0107 | 3.775

## 19. Re 250k Mach 0.10 (1)
BIGFOIL.COM POLAR EXPORT
NACA63A013
NACA63A013 |  |  |  | Cl Max: | 0.882 | at alpha= | 12 | deg
JavaFoil+Calcfoil stall+Eppler ext transition |  |  |  | L/D Max: | 61.632 | at alpha= | 4.5 | deg
Re: | 250000 |  |  | Cd Min: | 0.00806 | at alpha= | -0.5 | deg
Mach: | 0.1 |  |  | Cl=0 at alpha= | 0 | deg
|  |  |  | @ Cl=0.1, Cd= | 0.0080925
|  |  |  | @ Cl=0.4, Cd= | 0.0084502
|  |  |  | @ Cl=0.6, Cd= | 0.0134
alpha (deg) | Cl | Cd | Cm | Cl/Cd
-17.5 | -0.711 | 0.18914 | 0.008 | -3.76
-17 | -0.737 | 0.17652 | 0.008 | -4.175
-16.5 | -0.762 | 0.17021 | 0.007 | -4.475
-16 | -0.785 | 0.15729 | 0.007 | -4.992
-15.5 | -0.807 | 0.14866 | 0.007 | -5.429
-15 | -0.827 | 0.1356 | 0.007 | -6.098
-14.5 | -0.844 | 0.1303 | 0.007 | -6.48
-14 | -0.859 | 0.12082 | 0.006 | -7.109
-13.5 | -0.87 | 0.11096 | 0.006 | -7.843
-13 | -0.878 | 0.10446 | 0.006 | -8.406
-12.5 | -0.882 | 0.09703 | 0.006 | -9.089
-12 | -0.882 | 0.0911 | 0.006 | -9.681
-11.5 | -0.875 | 0.08548 | 0.005 | -10.242
-11 | -0.865 | 0.07938 | 0.005 | -10.898
-10.5 | -0.851 | 0.07373 | 0.005 | -11.536
-10 | -0.832 | 0.06874 | 0.005 | -12.106
-9.5 | -0.81 | 0.06442 | 0.005 | -12.577
-9 | -0.784 | 0.06004 | 0.005 | -13.064
-8.5 | -0.755 | 0.05604 | 0.005 | -13.481
-8 | -0.725 | 0.0522 | 0.005 | -13.88
-7.5 | -0.845 | 0.0165 | 0.01 | -51.238
-7 | -0.801 | 0.01592 | 0.009 | -50.308
-6.5 | -0.759 | 0.01527 | 0.009 | -49.692
-6 | -0.707 | 0.01474 | 0.008 | -47.96
-5.5 | -0.653 | 0.01411 | 0.007 | -46.242
-5 | -0.597 | 0.01336 | 0.007 | -44.653
-4.5 | -0.54 | 0.00875 | 0.006 | -61.632
-4 | -0.481 | 0.0086 | 0.005 | -55.966
-3.5 | -0.422 | 0.00848 | 0.005 | -49.838
-3 | -0.363 | 0.0084 | 0.004 | -43.187
-2.5 | -0.303 | 0.00829 | 0.003 | -36.517
-2 | -0.242 | 0.00822 | 0.003 | -29.491
-1.5 | -0.182 | 0.00816 | 0.002 | -22.285
-1 | -0.121 | 0.00811 | 0.001 | -14.956
-0.5 | -0.061 | 0.00806 | 0.001 | -7.524
0 | 0 | 0.00809 | 0 | 0
0.5 | 0.061 | 0.00806 | -0.001 | 7.524
1 | 0.121 | 0.00811 | -0.001 | 14.956
1.5 | 0.182 | 0.00816 | -0.002 | 22.285
2 | 0.242 | 0.00822 | -0.003 | 29.491
2.5 | 0.303 | 0.00829 | -0.003 | 36.517
3 | 0.363 | 0.0084 | -0.004 | 43.187
3.5 | 0.422 | 0.00848 | -0.005 | 49.838
4 | 0.481 | 0.0086 | -0.005 | 55.966
4.5 | 0.54 | 0.00875 | -0.006 | 61.632
5 | 0.597 | 0.01336 | -0.007 | 44.654
5.5 | 0.653 | 0.01411 | -0.007 | 46.246
6 | 0.707 | 0.01474 | -0.008 | 47.964
6.5 | 0.759 | 0.01527 | -0.009 | 49.692
7 | 0.801 | 0.01592 | -0.009 | 50.308
7.5 | 0.845 | 0.0165 | -0.01 | 51.238
8 | 0.725 | 0.0522 | -0.005 | 13.88
8.5 | 0.755 | 0.05604 | -0.005 | 13.481
9 | 0.784 | 0.06004 | -0.005 | 13.064
9.5 | 0.81 | 0.06442 | -0.005 | 12.577
10 | 0.832 | 0.06874 | -0.005 | 12.106
10.5 | 0.851 | 0.07373 | -0.005 | 11.536
11 | 0.865 | 0.07938 | -0.005 | 10.898
11.5 | 0.875 | 0.08548 | -0.005 | 10.242
12 | 0.882 | 0.0911 | -0.006 | 9.681
12.5 | 0.882 | 0.09703 | -0.006 | 9.089
13 | 0.878 | 0.10478 | -0.006 | 8.379
13.5 | 0.87 | 0.11096 | -0.006 | 7.843
14 | 0.859 | 0.12003 | -0.006 | 7.155
14.5 | 0.844 | 0.1303 | -0.007 | 6.48
15 | 0.827 | 0.13951 | -0.007 | 5.928
15.5 | 0.807 | 0.14866 | -0.007 | 5.429
16 | 0.785 | 0.15729 | -0.007 | 4.992
16.5 | 0.762 | 0.17021 | -0.007 | 4.475
17 | 0.737 | 0.182 | -0.008 | 4.049

## 20. Re 250k Mach 0.10 (2)
BIGFOIL.COM POLAR EXPORT
NACA63A013
NACA63A013 |  |  |  | Cl Max: | 0.975 | at alpha= | 11 | deg
XFOIL ncrit=9 |  |  |  | L/D Max: | 52.9643 | at alpha= | 5 | deg
Re: | 250000 |  |  | Cd Min: | 0.17739 | at alpha= | 16 | deg
Mach: | 0.1 |  |  | Cl=0 at alpha= | 0 | deg
|  |  |  | @ Cl=0.1, Cd= | 0.0099667
|  |  |  | @ Cl=0.4, Cd= | 0.010322
|  |  |  | @ Cl=0.6, Cd= | 0.011384
alpha (deg) | Cl | Cd | Cm | Cl/Cd
-15.5 | -0.6466 | 0.16968 | 0.0108 | -3.8107
-15 | -0.63 | 0.16372 | 0.0093 | -3.848
-14.5 | -0.6244 | 0.15521 | 0.005 | -4.0229
-14 | -0.6487 | 0.13926 | -0.008 | -4.6582
-13.5 | -0.6245 | 0.13569 | -0.0038 | -4.6024
-13 | -0.765 | 0.08527 | -0.034 | -8.9715
-12.5 | -0.8235 | 0.07107 | -0.0426 | -11.5872
-12 | -0.8613 | 0.06068 | -0.0448 | -14.1941
-11.5 | -0.9121 | 0.05122 | -0.0427 | -17.8075
-11 | -0.9413 | 0.04524 | -0.0363 | -20.8068
-10.5 | -0.9511 | 0.04049 | -0.0292 | -23.4898
-10 | -0.9457 | 0.03492 | -0.0232 | -27.0819
-9.5 | -0.9224 | 0.03074 | -0.0189 | -30.0065
-9 | -0.8898 | 0.02752 | -0.0155 | -32.3328
-8.5 | -0.8541 | 0.02485 | -0.0123 | -34.3702
-8 | -0.8194 | 0.02242 | -0.0092 | -36.5477
-7.5 | -0.7914 | 0.02078 | -0.0043 | -38.0847
-7 | -0.7765 | 0.01905 | 0.0027 | -40.7612
-6.5 | -0.7659 | 0.0181 | 0.0106 | -42.3149
-6 | -0.7239 | 0.01651 | 0.0117 | -43.8462
-5.5 | -0.6581 | 0.01435 | 0.0081 | -45.8606
-5 | -0.6072 | 0.01149 | 0.0067 | -52.846
-4.5 | -0.5419 | 0.01072 | 0.0046 | -50.5504
-4 | -0.4698 | 0.01044 | 0.0014 | -45
-3.5 | -0.4002 | 0.0103 | -0.0011 | -38.8544
-3 | -0.3342 | 0.01021 | -0.0026 | -32.7326
-2.5 | -0.2731 | 0.01017 | -0.0032 | -26.8535
-2 | -0.2175 | 0.01009 | -0.0026 | -21.556
-1.5 | -0.1612 | 0.01002 | -0.0023 | -16.0878
-1 | -0.1058 | 0.00996 | -0.0019 | -10.6225
-0.5 | -0.0514 | 0.00994 | -0.0012 | -5.171
0 | 0 | 0.00994 | 0 | 0
0.5 | 0.0514 | 0.00994 | 0.0013 | 5.171
1 | 0.1059 | 0.00997 | 0.0019 | 10.6219
1.5 | 0.1612 | 0.01002 | 0.0023 | 16.0878
2 | 0.2176 | 0.0101 | 0.0026 | 21.5446
2.5 | 0.2731 | 0.01016 | 0.0032 | 26.8799
3 | 0.3344 | 0.01021 | 0.0026 | 32.7522
4 | 0.4697 | 0.01044 | -0.0014 | 44.9904
4.5 | 0.5422 | 0.01072 | -0.0047 | 50.5784
5 | 0.6075 | 0.01147 | -0.0067 | 52.9643
5.5 | 0.6583 | 0.01436 | -0.0081 | 45.8426
6 | 0.7246 | 0.01645 | -0.0118 | 44.0486
6.5 | 0.7646 | 0.01817 | -0.0104 | 42.0804
7 | 0.7768 | 0.01902 | -0.0027 | 40.8412
7.5 | 0.7916 | 0.02073 | 0.0043 | 38.1862
8 | 0.8197 | 0.02241 | 0.0091 | 36.5774
8.5 | 0.8539 | 0.02474 | 0.0124 | 34.515
9 | 0.8892 | 0.0274 | 0.0156 | 32.4526
9.5 | 0.9224 | 0.03069 | 0.0189 | 30.0554
10 | 0.9463 | 0.03478 | 0.0232 | 27.2082
10.5 | 0.9621 | 0.0387 | 0.0278 | 24.8605
11 | 0.975 | 0.04265 | 0.032 | 22.8605
11.5 | 0.958 | 0.04787 | 0.0391 | 20.0125
12 | 0.779 | 0.07386 | 0.041 | 10.547
12.5 | 0.81 | 0.07209 | 0.041 | 11.236
13 | 0.7671 | 0.08514 | 0.0338 | 9.0099
13.5 | 0.6322 | 0.13406 | 0.005 | 4.7158
14 | 0.6458 | 0.14049 | 0.0064 | 4.5968
14.5 | 0.6245 | 0.15565 | -0.0058 | 4.0122
15 | 0.6338 | 0.1633 | -0.009 | 3.8812
15.5 | 0.6534 | 0.16868 | -0.0094 | 3.8736
16 | 0.6664 | 0.17739 | -0.0108 | 3.7567

## 21. Re 250k Mach 0.25 (1)
BIGFOIL.COM POLAR EXPORT
NACA63A013
NACA63A013 |  |  |  | Cl Max: | 0.822 | at alpha= | 11 | deg
JavaFoil+Calcfoil stall+Eppler ext transition |  |  |  | L/D Max: | 56.893 | at alpha= | 4 | deg
Re: | 250000 |  |  | Cd Min: | 0.00814 | at alpha= | -0.5 | deg
Mach: | 0.25 |  |  | Cl=0 at alpha= | 0 | deg
|  |  |  | @ Cl=0.1, Cd= | 0.0081581
|  |  |  | @ Cl=0.4, Cd= | 0.008511
|  |  |  | @ Cl=0.6, Cd= | 0.21175
alpha (deg) | Cl | Cd | Cm | Cl/Cd
-16 | -0.446 | 0.21278 | 0.007 | -2.095
-15.5 | -0.508 | 0.18847 | 0.007 | -2.696
-15 | -0.566 | 0.1726 | 0.007 | -3.28
-14.5 | -0.62 | 0.15686 | 0.006 | -3.95
-14 | -0.668 | 0.14145 | 0.006 | -4.726
-13.5 | -0.712 | 0.13047 | 0.006 | -5.455
-13 | -0.749 | 0.1206 | 0.006 | -6.209
-12.5 | -0.779 | 0.10884 | 0.006 | -7.16
-12 | -0.803 | 0.10131 | 0.006 | -7.924
-11.5 | -0.816 | 0.09173 | 0.005 | -8.892
-11 | -0.822 | 0.08473 | 0.005 | -9.699
-10.5 | -0.821 | 0.07795 | 0.005 | -10.536
-10 | -0.814 | 0.07191 | 0.005 | -11.326
-9.5 | -0.802 | 0.0669 | 0.005 | -11.985
-9 | -0.783 | 0.06176 | 0.005 | -12.681
-8.5 | -0.759 | 0.05749 | 0.004 | -13.209
-8 | -0.731 | 0.05362 | 0.004 | -13.642
-7.5 | -0.7 | 0.04995 | 0.005 | -14.008
-7 | -0.814 | 0.01659 | 0.009 | -49.05
-6.5 | -0.767 | 0.01592 | 0.009 | -48.183
-6 | -0.723 | 0.01512 | 0.008 | -47.8
-5.5 | -0.669 | 0.01452 | 0.008 | -46.056
-5 | -0.612 | 0.01382 | 0.007 | -44.285
-4.5 | -0.554 | 0.00988 | 0.006 | -56.051
-4 | -0.494 | 0.00866 | 0.006 | -57.077
-3.5 | -0.434 | 0.00855 | 0.005 | -50.731
-3 | -0.373 | 0.00846 | 0.004 | -44.079
-2.5 | -0.311 | 0.00837 | 0.003 | -37.173
-2 | -0.249 | 0.00828 | 0.003 | -30.072
-1.5 | -0.187 | 0.00824 | 0.002 | -22.695
-1 | -0.125 | 0.00817 | 0.001 | -15.258
-0.5 | -0.062 | 0.00814 | 0.001 | -7.661
0 | 0 | 0.00814 | 0 | 0
0.5 | 0.062 | 0.00814 | -0.001 | 7.661
1 | 0.125 | 0.00817 | -0.001 | 15.258
1.5 | 0.187 | 0.00824 | -0.002 | 22.695
2 | 0.249 | 0.00829 | -0.003 | 30.064
2.5 | 0.311 | 0.00837 | -0.003 | 37.173
3 | 0.373 | 0.00848 | -0.004 | 43.955
3.5 | 0.434 | 0.00855 | -0.005 | 50.731
4 | 0.494 | 0.00869 | -0.006 | 56.893
4.5 | 0.554 | 0.00988 | -0.006 | 56.051
5 | 0.612 | 0.01379 | -0.007 | 44.376
5.5 | 0.669 | 0.01452 | -0.008 | 46.06
6 | 0.723 | 0.01511 | -0.008 | 47.826
6.5 | 0.767 | 0.01592 | -0.009 | 48.183
7 | 0.814 | 0.01652 | -0.009 | 49.28
7.5 | 0.7 | 0.04994 | -0.005 | 14.022
8 | 0.731 | 0.05362 | -0.004 | 13.642
8.5 | 0.76 | 0.0573 | -0.005 | 13.256
9 | 0.783 | 0.06197 | -0.005 | 12.637
9.5 | 0.802 | 0.06641 | -0.005 | 12.07
10 | 0.814 | 0.07185 | -0.005 | 11.336
10.5 | 0.821 | 0.07813 | -0.005 | 10.513
11 | 0.822 | 0.08392 | -0.005 | 9.793
11.5 | 0.816 | 0.09131 | -0.005 | 8.933
12 | 0.803 | 0.09916 | -0.006 | 8.095
12.5 | 0.779 | 0.10915 | -0.006 | 7.14
13 | 0.749 | 0.12119 | -0.006 | 6.18
13.5 | 0.712 | 0.13319 | -0.006 | 5.344
14 | 0.668 | 0.14377 | -0.006 | 4.649
14.5 | 0.62 | 0.16213 | -0.007 | 3.822
15 | 0.566 | 0.17269 | -0.007 | 3.278
15.5 | 0.508 | 0.19746 | -0.007 | 2.573
16 | 0.446 | 0.21175 | -0.007 | 2.105

## 22. Re 250k Mach 0.25 (2)
BIGFOIL.COM POLAR EXPORT
NACA63A013
NACA63A013 |  |  |  | Cl Max: | 0.907 | at alpha= | 9.5 | deg
XFOIL ncrit=9 |  |  |  | L/D Max: | 50.0082 | at alpha= | 5 | deg
Re: | 250000 |  |  | Cd Min: | 0.15966 | at alpha= | 14.5 | deg
Mach: | 0.25 |  |  | Cl=0 at alpha= | 0 | deg
|  |  |  | @ Cl=0.1, Cd= | 0.010164
|  |  |  | @ Cl=0.4, Cd= | 0.01041
|  |  |  | @ Cl=0.6, Cd= | 0.011998
alpha (deg) | Cl | Cd | Cm | Cl/Cd
-14.5 | -0.6304 | 0.15736 | 0.0022 | -4.0061
-14 | -0.631 | 0.1463 | -0.0024 | -4.3131
-13.5 | -0.6084 | 0.14183 | -0.0013 | -4.2896
-13 | -0.6057 | 0.13276 | -0.0054 | -4.5624
-12.5 | -0.6596 | 0.10488 | -0.0202 | -6.2891
-12 | -0.7706 | 0.07259 | -0.0414 | -10.6158
-11.5 | -0.8098 | 0.06171 | -0.0461 | -13.1227
-11 | -0.8499 | 0.05279 | -0.0467 | -16.0996
-10.5 | -0.8804 | 0.04599 | -0.0431 | -19.1433
-10 | -0.9027 | 0.04032 | -0.0359 | -22.3884
-9.5 | -0.9071 | 0.03522 | -0.0286 | -25.7553
-9 | -0.8917 | 0.03088 | -0.0228 | -28.8763
-8.5 | -0.8645 | 0.02769 | -0.018 | -31.2207
-8 | -0.8283 | 0.02431 | -0.0148 | -34.0724
-7.5 | -0.7971 | 0.02218 | -0.0101 | -35.9378
-7 | -0.7762 | 0.0203 | -0.0035 | -38.2365
-6.5 | -0.7704 | 0.01903 | 0.0054 | -40.4834
-6 | -0.731 | 0.01735 | 0.0076 | -42.1326
-5.5 | -0.6613 | 0.01523 | 0.0039 | -43.4209
-5 | -0.6069 | 0.01216 | 0.0021 | -49.9095
-4.5 | -0.5442 | 0.0109 | 0.0007 | -49.9266
-4 | -0.4707 | 0.01057 | -0.0021 | -44.5317
-3.5 | -0.3994 | 0.01041 | -0.0043 | -38.367
-3 | -0.3403 | 0.01037 | -0.0039 | -32.8158
-2.5 | -0.2802 | 0.01034 | -0.0037 | -27.0986
-2 | -0.22 | 0.01027 | -0.0037 | -21.4216
-1.5 | -0.1639 | 0.01022 | -0.0029 | -16.0372
-1 | -0.1105 | 0.01017 | -0.0017 | -10.8653
-0.5 | -0.0553 | 0.01014 | -0.0009 | -5.4536
0 | 0 | 0.01013 | 0 | 0
0.5 | 0.0553 | 0.01014 | 0.0009 | 5.4536
1 | 0.1105 | 0.01017 | 0.0017 | 10.8653
1.5 | 0.1638 | 0.01022 | 0.003 | 16.0274
2 | 0.2202 | 0.01028 | 0.0036 | 21.4202
2.5 | 0.2801 | 0.01033 | 0.0037 | 27.1152
3 | 0.3404 | 0.01037 | 0.0039 | 32.8255
3.5 | 0.3998 | 0.01041 | 0.0042 | 38.4054
4 | 0.4705 | 0.01056 | 0.0021 | 44.5549
4.5 | 0.5445 | 0.01089 | -0.0008 | 50
5 | 0.6071 | 0.01214 | -0.0022 | 50.0082
5.5 | 0.6615 | 0.01524 | -0.0039 | 43.4055
6 | 0.7311 | 0.01736 | -0.0076 | 42.1141
6.5 | 0.7697 | 0.01909 | -0.0053 | 40.3195
7 | 0.7767 | 0.02025 | 0.0035 | 38.3556
7.5 | 0.7971 | 0.02215 | 0.0101 | 35.9865
8 | 0.8288 | 0.02431 | 0.0147 | 34.093
8.5 | 0.8646 | 0.02766 | 0.018 | 31.2581
9 | 0.8913 | 0.03078 | 0.0229 | 28.9571
9.5 | 0.907 | 0.03521 | 0.0286 | 25.7597
10 | 0.903 | 0.04026 | 0.0359 | 22.4292
10.5 | 0.8813 | 0.04569 | 0.043 | 19.2887
11 | 0.8528 | 0.05224 | 0.0466 | 16.3247
11.5 | 0.8112 | 0.06152 | 0.0459 | 13.186
12 | 0.7645 | 0.07347 | 0.0402 | 10.4056
12.5 | 0.7233 | 0.08771 | 0.0319 | 8.2465
13 | 0.6077 | 0.13276 | 0.0053 | 4.5774
13.5 | 0.6115 | 0.14151 | 0.0015 | 4.3212
14 | 0.6364 | 0.1461 | 0.005 | 4.3559
14.5 | 0.6201 | 0.15966 | -0.0065 | 3.8839

## 23. Re 250k Mach 0.50 (1)
BIGFOIL.COM POLAR EXPORT
NACA63A013
NACA63A013 |  |  |  | Cl Max: | 1.097 | at alpha= | 20 | deg
JavaFoil+Calcfoil stall+Eppler ext transition |  |  |  | L/D Max: | 52.995 | at alpha= | 4 | deg
Re: | 250000 |  |  | Cd Min: | 0.00831 | at alpha= | 0.5 | deg
Mach: | 0.5 |  |  | Cl=0 at alpha= | 0 | deg
|  |  |  | @ Cl=0.1, Cd= | 0.0083404
|  |  |  | @ Cl=0.4, Cd= | 0.0087368
|  |  |  | @ Cl=0.6, Cd= | 0.014268
alpha (deg) | Cl | Cd | Cm | Cl/Cd
-20 | -1.097 | 0.28283 | 0.017 | -3.878
-19.5 | -1.069 | 0.26659 | 0.016 | -4.01
-19 | -1.043 | 0.26337 | 0.016 | -3.959
-18.5 | -1.015 | 0.25126 | 0.015 | -4.04
-18 | -0.989 | 0.2467 | 0.015 | -4.007
-17.5 | -0.962 | 0.23819 | 0.014 | -4.04
-17 | -0.934 | 0.23874 | 0.013 | -3.912
-16.5 | -0.908 | 0.23079 | 0.013 | -3.933
-16 | -0.88 | 0.22149 | 0.012 | -3.971
-15.5 | -0.853 | 0.21741 | 0.012 | -3.923
-15 | -0.825 | 0.21311 | 0.011 | -3.871
-14.5 | -0.798 | 0.20467 | 0.011 | -3.901
-14 | -0.771 | 0.19023 | 0.01 | -4.051
-13.5 | -0.744 | 0.18416 | 0.01 | -4.038
-13 | -0.716 | 0.17973 | 0.009 | -3.983
-12.5 | -0.689 | 0.17558 | 0.009 | -3.923
-12 | -0.661 | 0.16881 | 0.008 | -3.916
-11.5 | -0.634 | 0.1644 | 0.008 | -3.856
-11 | -0.606 | 0.14887 | 0.007 | -4.073
-10.5 | -0.579 | 0.14095 | 0.007 | -4.109
-10 | -0.551 | 0.1381 | 0.006 | -3.993
-9.5 | -0.524 | 0.12957 | 0.006 | -4.046
-9 | -0.497 | 0.11926 | 0.005 | -4.164
-8.5 | -0.469 | 0.1158 | 0.005 | -4.052
-8 | -0.442 | 0.07011 | 0.004 | -6.299
-7.5 | -0.642 | 0.06278 | 0.004 | -10.233
-7 | -0.671 | 0.05298 | 0.004 | -12.656
-6.5 | -0.656 | 0.04787 | 0.004 | -13.711
-6 | -0.627 | 0.04398 | 0.004 | -14.253
-5.5 | -0.72 | 0.01684 | 0.008 | -42.774
-5 | -0.666 | 0.0158 | 0.008 | -42.173
-4.5 | -0.608 | 0.01486 | 0.007 | -40.932
-4 | -0.55 | 0.01034 | 0.006 | -53.204
-3.5 | -0.484 | 0.00886 | 0.005 | -54.577
-3 | -0.416 | 0.00874 | 0.005 | -47.598
-2.5 | -0.347 | 0.00863 | 0.004 | -40.276
-2 | -0.278 | 0.00859 | 0.003 | -32.413
-1.5 | -0.209 | 0.00849 | 0.002 | -24.597
-1 | -0.139 | 0.00846 | 0.002 | -16.466
-0.5 | -0.07 | 0.00842 | 0.001 | -8.279
0 | 0 | 0.00838 | 0 | 0
0.5 | 0.07 | 0.00831 | -0.001 | 8.388
1 | 0.139 | 0.00838 | -0.002 | 16.621
1.5 | 0.209 | 0.00848 | -0.002 | 24.639
2 | 0.278 | 0.00859 | -0.003 | 32.41
2.5 | 0.347 | 0.00866 | -0.004 | 40.146
3 | 0.416 | 0.00876 | -0.005 | 47.48
3.5 | 0.484 | 0.01002 | -0.005 | 48.252
4 | 0.55 | 0.01038 | -0.006 | 52.995
4.5 | 0.608 | 0.01489 | -0.007 | 40.855
5 | 0.666 | 0.01579 | -0.008 | 42.206
5.5 | 0.72 | 0.01673 | -0.008 | 43.045
6 | 0.628 | 0.04368 | -0.004 | 14.387
6.5 | 0.656 | 0.04771 | -0.004 | 13.757
7 | 0.67 | 0.05309 | -0.004 | 12.627
7.5 | 0.642 | 0.06201 | -0.004 | 10.361
8 | 0.442 | 0.06878 | -0.004 | 6.421
8.5 | 0.469 | 0.11148 | -0.005 | 4.209
9 | 0.497 | 0.12349 | -0.005 | 4.021
9.5 | 0.524 | 0.12864 | -0.006 | 4.075
10 | 0.551 | 0.13718 | -0.006 | 4.02
10.5 | 0.579 | 0.14596 | -0.007 | 3.967
11 | 0.606 | 0.14899 | -0.007 | 4.069
11.5 | 0.634 | 0.16512 | -0.008 | 3.84
12 | 0.661 | 0.16455 | -0.008 | 4.018
12.5 | 0.689 | 0.17617 | -0.009 | 3.91
13 | 0.716 | 0.17975 | -0.009 | 3.983
13.5 | 0.744 | 0.18761 | -0.01 | 3.963
14 | 0.77 | 0.19125 | -0.01 | 4.029
14.5 | 0.798 | 0.19432 | -0.011 | 4.109
15 | 0.825 | 0.20383 | -0.011 | 4.048
15.5 | 0.853 | 0.21478 | -0.012 | 3.972
16 | 0.88 | 0.21969 | -0.012 | 4.004
16.5 | 0.908 | 0.23445 | -0.013 | 3.871
17 | 0.934 | 0.23872 | -0.013 | 3.913
17.5 | 0.962 | 0.24202 | -0.014 | 3.975
18 | 0.988 | 0.24991 | -0.015 | 3.955
18.5 | 1.015 | 0.25291 | -0.015 | 4.013
19 | 1.043 | 0.26351 | -0.016 | 3.957
19.5 | 1.069 | 0.26691 | -0.016 | 4.005
20 | 1.097 | 0.27965 | -0.017 | 3.923

## 24. Re 250k Mach 0.50 (2)
BIGFOIL.COM POLAR EXPORT
NACA63A013
NACA63A013 |  |  |  | Cl Max: | 0.8239 | at alpha= | 20 | deg
XFOIL ncrit=9 |  |  |  | L/D Max: | 46.0765 | at alpha= | 4.5 | deg
Re: | 250000 |  |  | Cd Min: | 0.26705 | at alpha= | 20 | deg
Mach: | 0.5 |  |  | Cl=0 at alpha= | 0 | deg
|  |  |  | @ Cl=0.1, Cd= | 0.011059
|  |  |  | @ Cl=0.4, Cd= | 0.01112
|  |  |  | @ Cl=0.6, Cd= | 0.015264
alpha (deg) | Cl | Cd | Cm | Cl/Cd
-20 | -0.823 | 0.26607 | 0.0619 | -3.0932
-19.5 | -0.8007 | 0.25835 | 0.0578 | -3.0993
-19 | -0.7807 | 0.25002 | 0.052 | -3.1226
-18.5 | -0.7696 | 0.24313 | 0.0432 | -3.1654
-18 | -0.7428 | 0.23264 | 0.0412 | -3.1929
-17.5 | -0.7197 | 0.22489 | 0.0381 | -3.2002
-17 | -0.7011 | 0.21669 | 0.0327 | -3.2355
-16.5 | -0.6932 | 0.20778 | 0.0246 | -3.3362
-16 | -0.6649 | 0.19949 | 0.0237 | -3.333
-15.5 | -0.6458 | 0.19159 | 0.0198 | -3.3707
-15 | -0.6464 | 0.18284 | 0.01 | -3.5353
-14.5 | -0.6217 | 0.17356 | 0.0091 | -3.582
-14 | -0.5999 | 0.16626 | 0.0071 | -3.6082
-13.5 | -0.6057 | 0.15628 | -0.0026 | -3.8757
-12.5 | -0.5804 | 0.1375 | -0.0082 | -4.2211
-12 | -0.5817 | 0.12305 | -0.0134 | -4.7273
-11.5 | -0.5856 | 0.11189 | -0.0184 | -5.2337
-11 | -0.5992 | 0.09891 | -0.0251 | -6.058
-10.5 | -0.626 | 0.08303 | -0.0343 | -7.5394
-10 | -0.6664 | 0.06761 | -0.0447 | -9.8565
-9.5 | -0.7044 | 0.05573 | -0.0515 | -12.6395
-9 | -0.7366 | 0.04661 | -0.0539 | -15.8035
-8.5 | -0.7615 | 0.03949 | -0.0521 | -19.2834
-8 | -0.7765 | 0.03389 | -0.0468 | -22.9124
-7.5 | -0.779 | 0.02926 | -0.0391 | -26.6234
-7 | -0.7631 | 0.02572 | -0.0314 | -29.6695
-6.5 | -0.7515 | 0.02324 | -0.0224 | -32.3365
-6 | -0.7437 | 0.02156 | -0.0126 | -34.4944
-5.5 | -0.67 | 0.01827 | -0.0152 | -36.6721
-5 | -0.6019 | 0.01543 | -0.0168 | -39.0084
-4.5 | -0.5544 | 0.01202 | -0.0158 | -46.1231
-4 | -0.4953 | 0.01127 | -0.0134 | -43.9485
-3.5 | -0.426 | 0.01111 | -0.0125 | -38.3438
-3 | -0.364 | 0.01112 | -0.0103 | -32.7338
-2.5 | -0.3038 | 0.01116 | -0.0079 | -27.2222
-2 | -0.2382 | 0.01115 | -0.0069 | -21.3632
-1.5 | -0.1792 | 0.01112 | -0.0049 | -16.1151
-1 | -0.1218 | 0.01107 | -0.0028 | -11.0027
-0.5 | -0.0609 | 0.01104 | -0.0014 | -5.5163
0 | 0 | 0.01103 | 0 | 0
0.5 | 0.0609 | 0.01104 | 0.0014 | 5.5163
1 | 0.1218 | 0.01107 | 0.0028 | 11.0027
1.5 | 0.1793 | 0.01112 | 0.0049 | 16.1241
2 | 0.2384 | 0.01116 | 0.0068 | 21.362
2.5 | 0.3036 | 0.01116 | 0.008 | 27.2043
3 | 0.3641 | 0.01112 | 0.0103 | 32.7428
3.5 | 0.4264 | 0.01112 | 0.0125 | 38.3453
4 | 0.495 | 0.01126 | 0.0135 | 43.9609
4.5 | 0.5543 | 0.01203 | 0.0159 | 46.0765
5 | 0.6022 | 0.01542 | 0.0168 | 39.0532
5.5 | 0.6704 | 0.01824 | 0.0152 | 36.7544
6 | 0.7442 | 0.02157 | 0.0125 | 34.5016
6.5 | 0.7542 | 0.02332 | 0.022 | 32.3413
7 | 0.7629 | 0.02575 | 0.0315 | 29.6272
7.5 | 0.7783 | 0.02935 | 0.0393 | 26.5179
8 | 0.7779 | 0.03383 | 0.0467 | 22.9944
9 | 0.7371 | 0.04656 | 0.0538 | 15.8312
9.5 | 0.7053 | 0.05567 | 0.0514 | 12.6693
10 | 0.6683 | 0.06746 | 0.0446 | 9.9066
10.5 | 0.6319 | 0.082 | 0.0348 | 7.7061
11 | 0.6006 | 0.09885 | 0.025 | 6.0759
11.5 | 0.587 | 0.1119 | 0.0183 | 5.2458
12 | 0.5822 | 0.12336 | 0.013 | 4.7195
12.5 | 0.5938 | 0.13104 | 0.0117 | 4.5314
13 | 0.601 | 0.14598 | 0.0077 | 4.117
13.5 | 0.6039 | 0.15679 | 0.0014 | 3.8516
14 | 0.6036 | 0.16589 | -0.0067 | 3.6386
14.5 | 0.6311 | 0.17316 | -0.0069 | 3.6446
15 | 0.6424 | 0.18323 | -0.0119 | 3.506
15.5 | 0.647 | 0.19193 | -0.0202 | 3.371
16 | 0.6663 | 0.19975 | -0.0241 | 3.3357
16.5 | 0.6968 | 0.20847 | -0.0243 | 3.3424
17 | 0.7093 | 0.21739 | -0.0305 | 3.2628
17.5 | 0.7212 | 0.22537 | -0.0385 | 3.2001
18 | 0.7435 | 0.23312 | -0.042 | 3.1893
18.5 | 0.7724 | 0.24385 | -0.0432 | 3.1675
19 | 0.7821 | 0.25065 | -0.0526 | 3.1203
19.5 | 0.8023 | 0.25909 | -0.0582 | 3.0966
20 | 0.8239 | 0.26705 | -0.0629 | 3.0852

## 25. Re 500k Mach 0.00 (1)
BIGFOIL.COM POLAR EXPORT
NACA63A013
NACA63A013 |  |  |  | Cl Max: | 0.96 | at alpha= | 9 | deg
JavaFoil+Calcfoil stall+Eppler ext transition |  |  |  | L/D Max: | 75.384 | at alpha= | 4.5 | deg
Re: | 500000 |  |  | Cd Min: | 0.00657 | at alpha= | -0.5 | deg
Mach: | 0 |  |  | Cl=0 at alpha= | 0 | deg
|  |  |  | @ Cl=0.1, Cd= | 0.0065962
|  |  |  | @ Cl=0.4, Cd= | 0.0069129
|  |  |  | @ Cl=0.6, Cd= | 0.011574
alpha (deg) | Cl | Cd | Cm | Cl/Cd
-14 | -0.881 | 0.10819 | 0.007 | -8.142
-13.5 | -0.889 | 0.10214 | 0.007 | -8.701
-13 | -0.893 | 0.09612 | 0.006 | -9.292
-12.5 | -0.894 | 0.08929 | 0.006 | -10.013
-12 | -0.891 | 0.08389 | 0.006 | -10.622
-11.5 | -0.883 | 0.0781 | 0.006 | -11.301
-11 | -0.871 | 0.07363 | 0.006 | -11.824
-10.5 | -0.854 | 0.06886 | 0.006 | -12.409
-10 | -0.835 | 0.06434 | 0.006 | -12.979
-9.5 | -0.813 | 0.06004 | 0.006 | -13.544
-9 | -0.96 | 0.01643 | 0.012 | -58.428
-8.5 | -0.926 | 0.01565 | 0.011 | -59.177
-8 | -0.888 | 0.01487 | 0.01 | -59.728
-7.5 | -0.849 | 0.01422 | 0.01 | -59.673
-7 | -0.807 | 0.01377 | 0.009 | -58.581
-6.5 | -0.756 | 0.01319 | 0.009 | -57.324
-6 | -0.704 | 0.01261 | 0.008 | -55.811
-5.5 | -0.65 | 0.01211 | 0.007 | -53.641
-5 | -0.594 | 0.01151 | 0.007 | -51.579
-4.5 | -0.537 | 0.00712 | 0.006 | -75.384
-4 | -0.479 | 0.00706 | 0.005 | -67.828
-3.5 | -0.42 | 0.00694 | 0.005 | -60.524
-3 | -0.361 | 0.00686 | 0.004 | -52.605
-2.5 | -0.301 | 0.00676 | 0.003 | -44.538
-2 | -0.241 | 0.0067 | 0.003 | -36.003
-1.5 | -0.181 | 0.00665 | 0.002 | -27.208
-1 | -0.121 | 0.00661 | 0.001 | -18.251
-0.5 | -0.06 | 0.00657 | 0.001 | -9.187
0 | 0 | 0.0066 | 0 | 0
0.5 | 0.06 | 0.00657 | -0.001 | 9.187
1 | 0.121 | 0.00661 | -0.001 | 18.251
1.5 | 0.181 | 0.00665 | -0.002 | 27.208
2 | 0.241 | 0.0067 | -0.003 | 36.003
2.5 | 0.301 | 0.00676 | -0.003 | 44.538
3 | 0.361 | 0.00686 | -0.004 | 52.605
3.5 | 0.42 | 0.00694 | -0.005 | 60.524
4 | 0.479 | 0.00706 | -0.005 | 67.828
4.5 | 0.537 | 0.00712 | -0.006 | 75.384
5 | 0.594 | 0.01151 | -0.007 | 51.579
5.5 | 0.65 | 0.01211 | -0.007 | 53.644
6 | 0.704 | 0.01261 | -0.008 | 55.814
6.5 | 0.756 | 0.01319 | -0.009 | 57.329
7 | 0.807 | 0.01377 | -0.009 | 58.587
7.5 | 0.849 | 0.01422 | -0.01 | 59.673
8 | 0.888 | 0.01487 | -0.01 | 59.728
8.5 | 0.926 | 0.01565 | -0.011 | 59.177
9 | 0.96 | 0.01643 | -0.012 | 58.428
9.5 | 0.813 | 0.06004 | -0.006 | 13.544
10 | 0.835 | 0.06434 | -0.006 | 12.979
10.5 | 0.854 | 0.06886 | -0.006 | 12.409
11 | 0.871 | 0.07363 | -0.006 | 11.824
11.5 | 0.883 | 0.0781 | -0.006 | 11.301
12 | 0.891 | 0.08389 | -0.006 | 10.622
12.5 | 0.894 | 0.08929 | -0.006 | 10.013
13 | 0.893 | 0.09612 | -0.006 | 9.292
13.5 | 0.889 | 0.10214 | -0.007 | 8.701
14 | 0.881 | 0.10819 | -0.007 | 8.142

## 26. Re 500k Mach 0.00 (2)
BIGFOIL.COM POLAR EXPORT
NACA63A013
NACA63A013 |  |  |  | Cl Max: | 1.0423 | at alpha= | 12 | deg
XFOIL ncrit=9 |  |  |  | L/D Max: | 58.6812 | at alpha= | 4.5 | deg
Re: | 500000 |  |  | Cd Min: | 0.18782 | at alpha= | -17 | deg
Mach: | 0 |  |  | Cl=0 at alpha= | 0 | deg
|  |  |  | @ Cl=0.1, Cd= | 0.0072003
|  |  |  | @ Cl=0.4, Cd= | 0.0074791
|  |  |  | @ Cl=0.6, Cd= | 0.011141
alpha (deg) | Cl | Cd | Cm | Cl/Cd
-17 | -0.6902 | 0.18782 | 0.0228 | -3.6748
-16.5 | -0.6797 | 0.18032 | 0.0205 | -3.7694
-16 | -0.6645 | 0.1746 | 0.0181 | -3.8058
-15.5 | -0.6556 | 0.16668 | 0.0144 | -3.9333
-15 | -0.8574 | 0.09454 | -0.0213 | -9.0692
-14.5 | -0.9121 | 0.0768 | -0.0321 | -11.8763
-14 | -0.9572 | 0.06375 | -0.0389 | -15.0149
-13.5 | -1.0048 | 0.0523 | -0.0419 | -19.2122
-13 | -1.0269 | 0.04508 | -0.0414 | -22.7795
-12.5 | -1.0398 | 0.03964 | -0.0388 | -26.2311
-12 | -1.0418 | 0.03478 | -0.0349 | -29.954
-11.5 | -1.0309 | 0.03125 | -0.0309 | -32.9888
-11 | -1.0136 | 0.02851 | -0.0266 | -35.5524
-10.5 | -0.9855 | 0.02523 | -0.0239 | -39.0606
-10 | -0.9591 | 0.02347 | -0.0199 | -40.8649
-9.5 | -0.9328 | 0.02169 | -0.0155 | -43.006
-9 | -0.9042 | 0.02018 | -0.0113 | -44.8067
-8.5 | -0.8846 | 0.01828 | -0.0053 | -48.3917
-8 | -0.8656 | 0.01708 | 0.001 | -50.6792
-7.5 | -0.8481 | 0.01636 | 0.0078 | -51.8399
-7 | -0.7844 | 0.01475 | 0.0048 | -53.1797
-6.5 | -0.7179 | 0.01343 | 0.0016 | -53.455
-6 | -0.6518 | 0.01221 | -0.0014 | -53.3825
-5.5 | -0.5848 | 0.01083 | -0.0048 | -53.9982
-5 | -0.5203 | 0.0089 | -0.0085 | -58.4607
-4.5 | -0.4588 | 0.00781 | -0.0106 | -58.7452
-4 | -0.404 | 0.00749 | -0.0104 | -53.9386
-3.5 | -0.3499 | 0.00734 | -0.01 | -47.6703
-3 | -0.2994 | 0.00727 | -0.0086 | -41.1829
-2.5 | -0.2504 | 0.00723 | -0.007 | -34.6335
-2 | -0.2018 | 0.0072 | -0.0052 | -28.0278
-1.5 | -0.152 | 0.0072 | -0.0038 | -21.1111
-1 | -0.1015 | 0.0072 | -0.0025 | -14.0972
-0.5 | -0.0509 | 0.00721 | -0.0012 | -7.0596
0 | 0 | 0.00721 | 0 | 0
0.5 | 0.051 | 0.00721 | 0.0012 | 7.0735
1 | 0.1016 | 0.0072 | 0.0024 | 14.1111
1.5 | 0.1522 | 0.0072 | 0.0037 | 21.1389
2 | 0.2017 | 0.0072 | 0.0053 | 28.0139
2.5 | 0.2504 | 0.00723 | 0.007 | 34.6335
3 | 0.2994 | 0.00727 | 0.0087 | 41.1829
3.5 | 0.3501 | 0.00734 | 0.0099 | 47.6975
4 | 0.4039 | 0.00749 | 0.0104 | 53.9252
4.5 | 0.4583 | 0.00781 | 0.0107 | 58.6812
5 | 0.5206 | 0.00888 | 0.0085 | 58.6261
5.5 | 0.5849 | 0.01083 | 0.0048 | 54.0074
6 | 0.6519 | 0.01221 | 0.0014 | 53.3907
6.5 | 0.7181 | 0.01344 | -0.0016 | 53.4301
7 | 0.7846 | 0.01474 | -0.0048 | 53.2293
7.5 | 0.8486 | 0.01633 | -0.0079 | 51.9657
8 | 0.8652 | 0.0171 | -0.0009 | 50.5965
8.5 | 0.8851 | 0.01825 | 0.0053 | 48.4986
9 | 0.905 | 0.0201 | 0.0111 | 45.0249
9.5 | 0.9333 | 0.02161 | 0.0154 | 43.1883
10 | 0.959 | 0.02312 | 0.02 | 41.4792
10.5 | 0.9845 | 0.02479 | 0.0239 | 39.7136
11 | 1.0138 | 0.02864 | 0.0265 | 35.398
11.5 | 1.0313 | 0.03102 | 0.0308 | 33.2463
12 | 1.0423 | 0.03438 | 0.0349 | 30.317
12.5 | 1.0408 | 0.03924 | 0.0387 | 26.524
13 | 1.0298 | 0.04483 | 0.0412 | 22.9712
13.5 | 1 | 0.05303 | 0.0417 | 18.8573
14 | 0.9612 | 0.06327 | 0.0387 | 15.192
14.5 | 0.905 | 0.07831 | 0.0309 | 11.5566
15 | 0.834 | 0.10065 | 0.0164 | 8.2861
15.5 | 0.6555 | 0.16761 | -0.015 | 3.9109
16 | 0.6655 | 0.1751 | -0.0186 | 3.8007
16.5 | 0.6814 | 0.18058 | -0.0208 | 3.7734
17 | 0.6965 | 0.18637 | -0.0228 | 3.7372

## 27. Re 500k Mach 0.10 (1)
BIGFOIL.COM POLAR EXPORT
NACA63A013
NACA63A013 |  |  |  | Cl Max: | 0.958 | at alpha= | 9 | deg
JavaFoil+Calcfoil stall+Eppler ext transition |  |  |  | L/D Max: | 75.535 | at alpha= | 4.5 | deg
Re: | 500000 |  |  | Cd Min: | 0.00658 | at alpha= | -0.5 | deg
Mach: | 0.1 |  |  | Cl=0 at alpha= | 0 | deg
|  |  |  | @ Cl=0.1, Cd= | 0.006606
|  |  |  | @ Cl=0.4, Cd= | 0.0069264
|  |  |  | @ Cl=0.6, Cd= | 0.011563
alpha (deg) | Cl | Cd | Cm | Cl/Cd
-14 | -0.859 | 0.10909 | 0.007 | -7.877
-13.5 | -0.871 | 0.10264 | 0.007 | -8.482
-13 | -0.878 | 0.0967 | 0.006 | -9.085
-12.5 | -0.882 | 0.0898 | 0.006 | -9.825
-12 | -0.882 | 0.08468 | 0.006 | -10.42
-11.5 | -0.876 | 0.07898 | 0.006 | -11.09
-11 | -0.866 | 0.0741 | 0.006 | -11.683
-10.5 | -0.851 | 0.06916 | 0.006 | -12.308
-10 | -0.833 | 0.06474 | 0.005 | -12.869
-9.5 | -0.815 | 0.05983 | 0.006 | -13.616
-9 | -0.958 | 0.01654 | 0.012 | -57.938
-8.5 | -0.927 | 0.01578 | 0.011 | -58.757
-8 | -0.89 | 0.01503 | 0.01 | -59.218
-7.5 | -0.85 | 0.01437 | 0.01 | -59.144
-7 | -0.81 | 0.01386 | 0.009 | -58.439
-6.5 | -0.759 | 0.01333 | 0.009 | -56.987
-6 | -0.707 | 0.01267 | 0.008 | -55.803
-5.5 | -0.653 | 0.01215 | 0.007 | -53.689
-5 | -0.597 | 0.01153 | 0.007 | -51.738
-4.5 | -0.54 | 0.00714 | 0.006 | -75.535
-4 | -0.481 | 0.00708 | 0.005 | -68.006
-3.5 | -0.422 | 0.00696 | 0.005 | -60.705
-3 | -0.363 | 0.00687 | 0.004 | -52.789
-2.5 | -0.303 | 0.00678 | 0.003 | -44.678
-2 | -0.242 | 0.00671 | 0.003 | -36.12
-1.5 | -0.182 | 0.00666 | 0.002 | -27.298
-1 | -0.121 | 0.00662 | 0.001 | -18.317
-0.5 | -0.061 | 0.00658 | 0.001 | -9.221
0 | 0 | 0.00661 | 0 | 0
0.5 | 0.061 | 0.00658 | -0.001 | 9.221
1 | 0.121 | 0.00662 | -0.001 | 18.317
1.5 | 0.182 | 0.00666 | -0.002 | 27.298
2 | 0.242 | 0.00671 | -0.003 | 36.12
2.5 | 0.303 | 0.00678 | -0.003 | 44.678
3 | 0.363 | 0.00687 | -0.004 | 52.789
3.5 | 0.422 | 0.00696 | -0.005 | 60.705
4 | 0.481 | 0.00708 | -0.005 | 68.006
4.5 | 0.54 | 0.00714 | -0.006 | 75.535
5 | 0.597 | 0.01153 | -0.007 | 51.738
5.5 | 0.653 | 0.01215 | -0.007 | 53.691
6 | 0.707 | 0.01267 | -0.008 | 55.807
6.5 | 0.76 | 0.01333 | -0.009 | 56.992
7 | 0.81 | 0.01386 | -0.009 | 58.445
7.5 | 0.85 | 0.01437 | -0.01 | 59.144
8 | 0.89 | 0.01503 | -0.01 | 59.218
8.5 | 0.927 | 0.01578 | -0.011 | 58.757
9 | 0.958 | 0.01654 | -0.012 | 57.938
9.5 | 0.815 | 0.05983 | -0.006 | 13.616
10 | 0.833 | 0.06474 | -0.005 | 12.869
10.5 | 0.851 | 0.06916 | -0.006 | 12.308
11 | 0.866 | 0.0741 | -0.006 | 11.683
11.5 | 0.876 | 0.07898 | -0.006 | 11.09
12 | 0.882 | 0.08468 | -0.006 | 10.42
12.5 | 0.882 | 0.0898 | -0.006 | 9.825
13 | 0.878 | 0.09635 | -0.006 | 9.116
13.5 | 0.871 | 0.10264 | -0.007 | 8.482
14 | 0.859 | 0.11034 | -0.007 | 7.788

## 28. Re 500k Mach 0.10 (2)
BIGFOIL.COM POLAR EXPORT
NACA63A013
NACA63A013 |  |  |  | Cl Max: | 1.0296 | at alpha= | 12 | deg
XFOIL ncrit=9 |  |  |  | L/D Max: | 58.5115 | at alpha= | 4.5 | deg
Re: | 500000 |  |  | Cd Min: | 0.18883 | at alpha= | -17 | deg
Mach: | 0.1 |  |  | Cl=0 at alpha= | 0 | deg
|  |  |  | @ Cl=0.1, Cd= | 0.0072204
|  |  |  | @ Cl=0.4, Cd= | 0.0075053
|  |  |  | @ Cl=0.6, Cd= | 0.011209
alpha (deg) | Cl | Cd | Cm | Cl/Cd
-17 | -0.6903 | 0.18883 | 0.0232 | -3.6557
-16.5 | -0.679 | 0.18141 | 0.0209 | -3.7429
-16 | -0.6634 | 0.17565 | 0.0185 | -3.7768
-15.5 | -0.6543 | 0.16769 | 0.0147 | -3.9018
-15 | -0.8218 | 0.10286 | -0.017 | -7.9895
-14.5 | -0.8729 | 0.08454 | -0.0276 | -10.3253
-14 | -0.9212 | 0.06954 | -0.0365 | -13.2471
-13.5 | -0.9716 | 0.0568 | -0.0416 | -17.1056
-13 | -0.9993 | 0.04847 | -0.0425 | -20.6169
-12.5 | -1.0196 | 0.042 | -0.0409 | -24.2762
-12 | -1.0287 | 0.03648 | -0.0374 | -28.199
-11.5 | -1.0236 | 0.03245 | -0.0333 | -31.5439
-11 | -1.0107 | 0.0298 | -0.0285 | -33.9161
-10.5 | -0.9844 | 0.02589 | -0.0257 | -38.0224
-10 | -0.9585 | 0.02404 | -0.0217 | -39.871
-9.5 | -0.9321 | 0.02213 | -0.0173 | -42.1193
-9 | -0.9046 | 0.02052 | -0.0127 | -44.0838
-8.5 | -0.883 | 0.01865 | -0.0071 | -47.3458
-8 | -0.8655 | 0.0173 | -0.0005 | -50.0289
-7.5 | -0.8487 | 0.01653 | 0.0066 | -51.343
-7 | -0.7871 | 0.0149 | 0.0041 | -52.8255
-6.5 | -0.7202 | 0.01354 | 0.0009 | -53.1905
-6 | -0.6536 | 0.01232 | -0.002 | -53.0519
-5.5 | -0.5859 | 0.01094 | -0.0055 | -53.5558
-5 | -0.5205 | 0.009 | -0.0092 | -57.8333
-4.5 | -0.46 | 0.00785 | -0.0111 | -58.5987
-4 | -0.4049 | 0.00751 | -0.0109 | -53.9148
-3.5 | -0.3516 | 0.00736 | -0.0102 | -47.7717
-3 | -0.3006 | 0.00729 | -0.0089 | -41.2346
-2.5 | -0.2519 | 0.00725 | -0.007 | -34.7448
-2 | -0.2028 | 0.00723 | -0.0053 | -28.0498
-1.5 | -0.1526 | 0.00722 | -0.0038 | -21.1357
-1 | -0.1018 | 0.00722 | -0.0025 | -14.0997
-0.5 | -0.0508 | 0.00723 | -0.0013 | -7.0263
0 | 0 | 0.00723 | 0 | 0
0.5 | 0.0509 | 0.00723 | 0.0013 | 7.0401
1 | 0.1019 | 0.00722 | 0.0025 | 14.1136
1.5 | 0.1528 | 0.00722 | 0.0038 | 21.1634
2 | 0.2027 | 0.00723 | 0.0053 | 28.036
2.5 | 0.2519 | 0.00725 | 0.0071 | 34.7448
3 | 0.3005 | 0.00729 | 0.0089 | 41.2209
3.5 | 0.3517 | 0.00736 | 0.0101 | 47.7853
4 | 0.4049 | 0.00752 | 0.0109 | 53.8431
4.5 | 0.4599 | 0.00786 | 0.0111 | 58.5115
5 | 0.5208 | 0.00898 | 0.0092 | 57.9955
5.5 | 0.5861 | 0.01093 | 0.0055 | 53.6231
6 | 0.6538 | 0.01229 | 0.002 | 53.1977
6.5 | 0.7205 | 0.01354 | -0.001 | 53.2127
7 | 0.7873 | 0.01489 | -0.0041 | 52.8744
7.5 | 0.8491 | 0.0165 | -0.0066 | 51.4606
8 | 0.8652 | 0.01732 | 0.0005 | 49.9538
8.5 | 0.8838 | 0.0186 | 0.007 | 47.5161
9 | 0.9053 | 0.02043 | 0.0126 | 44.3123
9.5 | 0.9324 | 0.02202 | 0.0172 | 42.3433
10 | 0.9581 | 0.02361 | 0.0218 | 40.5803
10.5 | 0.9834 | 0.02556 | 0.0257 | 38.4742
11 | 1.0096 | 0.02938 | 0.0287 | 34.3635
11.5 | 1.0243 | 0.03221 | 0.0332 | 31.8007
12 | 1.0296 | 0.03611 | 0.0373 | 28.5129
12.5 | 1.0201 | 0.04171 | 0.0408 | 24.457
13 | 1.0022 | 0.04823 | 0.0423 | 20.7796
13.5 | 0.9664 | 0.05762 | 0.0411 | 16.772
14 | 0.9194 | 0.07001 | 0.0357 | 13.1324
14.5 | 0.8645 | 0.08663 | 0.0256 | 9.9792
15 | 0.7839 | 0.11426 | 0.008 | 6.8607
15.5 | 0.6542 | 0.16861 | -0.0154 | 3.88
16 | 0.6644 | 0.17614 | -0.019 | 3.772
16.5 | 0.6806 | 0.1817 | -0.0212 | 3.7457
17 | 0.6961 | 0.1875 | -0.0232 | 3.7125

## 29. Re 500k Mach 0.25 (1)
BIGFOIL.COM POLAR EXPORT
NACA63A013
NACA63A013 |  |  |  | Cl Max: | 0.928 | at alpha= | 8.5 | deg
JavaFoil+Calcfoil stall+Eppler ext transition |  |  |  | L/D Max: | 75.645 | at alpha= | 4.5 | deg
Re: | 500000 |  |  | Cd Min: | 0.00665 | at alpha= | -0.5 | deg
Mach: | 0.25 |  |  | Cl=0 at alpha= | 0 | deg
|  |  |  | @ Cl=0.1, Cd= | 0.0066681
|  |  |  | @ Cl=0.4, Cd= | 0.0069798
|  |  |  | @ Cl=0.6, Cd= | 0.010913
alpha (deg) | Cl | Cd | Cm | Cl/Cd
-13 | -0.749 | 0.10752 | 0.006 | -6.966
-12.5 | -0.78 | 0.09756 | 0.006 | -7.99
-12 | -0.803 | 0.0915 | 0.006 | -8.777
-11.5 | -0.816 | 0.08408 | 0.006 | -9.705
-11 | -0.822 | 0.07785 | 0.006 | -10.559
-10.5 | -0.822 | 0.07236 | 0.005 | -11.355
-10 | -0.815 | 0.06677 | 0.005 | -12.202
-9.5 | -0.803 | 0.06252 | 0.005 | -12.837
-9 | -0.785 | 0.058 | 0.006 | -13.541
-8.5 | -0.766 | 0.05294 | 0.006 | -14.47
-8 | -0.898 | 0.01578 | 0.011 | -56.903
-7.5 | -0.86 | 0.01504 | 0.01 | -57.213
-7 | -0.818 | 0.01444 | 0.009 | -56.63
-6.5 | -0.776 | 0.01388 | 0.009 | -55.9
-6 | -0.723 | 0.01317 | 0.008 | -54.923
-5.5 | -0.669 | 0.01255 | 0.008 | -53.282
-5 | -0.612 | 0.01186 | 0.007 | -51.591
-4.5 | -0.554 | 0.00732 | 0.006 | -75.645
-4 | -0.494 | 0.00706 | 0.006 | -70.015
-3.5 | -0.434 | 0.00703 | 0.005 | -61.696
-3 | -0.373 | 0.00693 | 0.004 | -53.818
-2.5 | -0.311 | 0.00685 | 0.003 | -45.435
-2 | -0.249 | 0.00677 | 0.003 | -36.806
-1.5 | -0.187 | 0.00673 | 0.002 | -27.773
-1 | -0.125 | 0.00668 | 0.001 | -18.674
-0.5 | -0.062 | 0.00665 | 0.001 | -9.379
0 | 0 | 0.00665 | 0 | 0
0.5 | 0.062 | 0.00665 | -0.001 | 9.379
1 | 0.125 | 0.00668 | -0.001 | 18.674
1.5 | 0.187 | 0.00673 | -0.002 | 27.773
2 | 0.249 | 0.00677 | -0.003 | 36.797
2.5 | 0.311 | 0.00685 | -0.003 | 45.435
3 | 0.373 | 0.00694 | -0.004 | 53.674
3.5 | 0.434 | 0.00703 | -0.005 | 61.696
4 | 0.494 | 0.00717 | -0.006 | 68.987
4.5 | 0.554 | 0.00732 | -0.006 | 75.645
5 | 0.612 | 0.01185 | -0.007 | 51.657
5.5 | 0.669 | 0.01255 | -0.008 | 53.285
6 | 0.723 | 0.01313 | -0.008 | 55.105
6.5 | 0.776 | 0.01388 | -0.009 | 55.906
7 | 0.818 | 0.01443 | -0.009 | 56.696
7.5 | 0.86 | 0.01514 | -0.01 | 56.822
8 | 0.898 | 0.01578 | -0.011 | 56.879
8.5 | 0.928 | 0.01661 | -0.011 | 55.852
9 | 0.784 | 0.0583 | -0.005 | 13.453
9.5 | 0.802 | 0.06254 | -0.005 | 12.824
10 | 0.815 | 0.06753 | -0.005 | 12.067
10.5 | 0.822 | 0.07243 | -0.005 | 11.344
11 | 0.822 | 0.07778 | -0.006 | 10.57
11.5 | 0.816 | 0.08386 | -0.006 | 9.729
12 | 0.803 | 0.09113 | -0.006 | 8.812
12.5 | 0.779 | 0.09736 | -0.006 | 8.006
13 | 0.749 | 0.10686 | -0.006 | 7.01
13.5 | 0.712 | 0.11565 | -0.007 | 6.157

## 30. Re 500k Mach 0.25 (2)
BIGFOIL.COM POLAR EXPORT
NACA63A013
NACA63A013 |  |  |  | Cl Max: | 0.9672 | at alpha= | 11 | deg
XFOIL ncrit=9 |  |  |  | L/D Max: | 58.0173 | at alpha= | 4.5 | deg
Re: | 500000 |  |  | Cd Min: | 0.18131 | at alpha= | 16 | deg
Mach: | 0.25 |  |  | Cl=0 at alpha= | 0 | deg
|  |  |  | @ Cl=0.1, Cd= | 0.0073291
|  |  |  | @ Cl=0.4, Cd= | 0.0076337
|  |  |  | @ Cl=0.6, Cd= | 0.011642
alpha (deg) | Cl | Cd | Cm | Cl/Cd
-16 | -0.6603 | 0.18085 | 0.0206 | -3.6511
-15.5 | -0.6503 | 0.17247 | 0.0163 | -3.7705
-15 | -0.6582 | 0.1578 | 0.0081 | -4.1711
-14.5 | -0.644 | 0.15204 | 0.0064 | -4.2357
-14 | -0.6739 | 0.12958 | -0.0031 | -5.2006
-13.5 | -0.8349 | 0.08043 | -0.0313 | -10.3805
-13 | -0.8616 | 0.0689 | -0.0374 | -12.5051
-12.5 | -0.902 | 0.05718 | -0.0435 | -15.7747
-12 | -0.9323 | 0.04806 | -0.0451 | -19.3987
-11.5 | -0.954 | 0.04098 | -0.0441 | -23.2796
-11 | -0.9666 | 0.03568 | -0.0405 | -27.0908
-10.5 | -0.9656 | 0.03051 | -0.0361 | -31.6486
-10 | -0.9493 | 0.02787 | -0.0315 | -34.0617
-9.5 | -0.9264 | 0.02493 | -0.0268 | -37.16
-9 | -0.9005 | 0.02259 | -0.0219 | -39.8628
-8.5 | -0.8764 | 0.02074 | -0.0161 | -42.2565
-8 | -0.8615 | 0.01862 | -0.0089 | -46.2675
-7.5 | -0.8469 | 0.01755 | -0.001 | -48.2564
-7 | -0.7997 | 0.01588 | 0 | -50.3589
-6.5 | -0.7304 | 0.01438 | -0.003 | -50.7928
-6 | -0.6634 | 0.01284 | -0.0055 | -51.6667
-5.5 | -0.5911 | 0.01148 | -0.0092 | -51.4895
-5 | -0.5207 | 0.00954 | -0.0134 | -54.5807
-4.5 | -0.4684 | 0.00807 | -0.0133 | -58.0421
-4 | -0.4134 | 0.00767 | -0.0126 | -53.8983
-3.5 | -0.3583 | 0.00752 | -0.0117 | -47.6463
-3 | -0.309 | 0.00742 | -0.0096 | -41.6442
-2.5 | -0.2584 | 0.00739 | -0.0077 | -34.9662
-2 | -0.208 | 0.00738 | -0.0058 | -28.1843
-1.5 | -0.1569 | 0.00736 | -0.0041 | -21.3179
-1 | -0.1048 | 0.00734 | -0.0027 | -14.2779
-0.5 | -0.0524 | 0.00732 | -0.0013 | -7.1585
0 | 0 | 0.00732 | 0 | 0
0.5 | 0.0525 | 0.00732 | 0.0013 | 7.1721
1 | 0.1049 | 0.00733 | 0.0027 | 14.3111
1.5 | 0.157 | 0.00736 | 0.0041 | 21.3315
2 | 0.2078 | 0.00738 | 0.0059 | 28.1572
2.5 | 0.2586 | 0.00739 | 0.0077 | 34.9932
3 | 0.3089 | 0.00742 | 0.0096 | 41.6307
3.5 | 0.3584 | 0.00752 | 0.0117 | 47.6596
4 | 0.4133 | 0.00767 | 0.0126 | 53.8853
4.5 | 0.4682 | 0.00807 | 0.0134 | 58.0173
5 | 0.5209 | 0.00952 | 0.0134 | 54.7164
5.5 | 0.5913 | 0.01148 | 0.0092 | 51.507
6 | 0.6636 | 0.01283 | 0.0055 | 51.7225
6.5 | 0.7309 | 0.01436 | 0.0029 | 50.8983
7 | 0.8 | 0.01586 | -0.0001 | 50.4414
7.5 | 0.8474 | 0.01752 | 0.001 | 48.3676
8 | 0.8618 | 0.01861 | 0.0088 | 46.3084
8.5 | 0.8765 | 0.02076 | 0.0161 | 42.2206
9 | 0.9007 | 0.02249 | 0.0219 | 40.0489
9.5 | 0.9261 | 0.0246 | 0.0269 | 37.6463
10 | 0.9491 | 0.02691 | 0.0316 | 35.2694
10.5 | 0.9642 | 0.03084 | 0.0359 | 31.2646
11 | 0.9672 | 0.03524 | 0.0404 | 27.4461
11.5 | 0.9558 | 0.04076 | 0.0439 | 23.4495
12 | 0.9314 | 0.04813 | 0.0449 | 19.3518
12.5 | 0.8968 | 0.05784 | 0.0426 | 15.5048
13 | 0.8645 | 0.06869 | 0.0373 | 12.5855
13.5 | 0.8214 | 0.08334 | 0.0284 | 9.856
14 | 0.7598 | 0.10616 | 0.0133 | 7.1571
14.5 | 0.6503 | 0.15032 | -0.0055 | 4.3261
15 | 0.6551 | 0.15879 | -0.0078 | 4.1256
15.5 | 0.6504 | 0.17329 | -0.0169 | 3.7532
16 | 0.6614 | 0.18131 | -0.0211 | 3.6479

## 31. Re 500k Mach 0.50 (1)
BIGFOIL.COM POLAR EXPORT
NACA63A013
NACA63A013 |  |  |  | Cl Max: | 1.097 | at alpha= | 20 | deg
JavaFoil+Calcfoil stall+Eppler ext transition |  |  |  | L/D Max: | 72.851 | at alpha= | 4 | deg
Re: | 500000 |  |  | Cd Min: | 0.0068 | at alpha= | 0.5 | deg
Mach: | 0.5 |  |  | Cl=0 at alpha= | 0 | deg
|  |  |  | @ Cl=0.1, Cd= | 0.006813
|  |  |  | @ Cl=0.4, Cd= | 0.0072145
|  |  |  | @ Cl=0.6, Cd= | 0.011573
alpha (deg) | Cl | Cd | Cm | Cl/Cd
-20 | -1.097 | 0.23784 | 0.017 | -4.612
-19.5 | -1.069 | 0.22369 | 0.016 | -4.779
-19 | -1.043 | 0.22139 | 0.016 | -4.711
-18.5 | -1.015 | 0.21767 | 0.015 | -4.664
-18 | -0.989 | 0.20683 | 0.015 | -4.78
-17.5 | -0.962 | 0.19931 | 0.014 | -4.828
-17 | -0.934 | 0.19854 | 0.013 | -4.705
-16.5 | -0.908 | 0.18588 | 0.013 | -4.883
-16 | -0.88 | 0.18363 | 0.012 | -4.79
-15.5 | -0.853 | 0.17953 | 0.012 | -4.751
-15 | -0.825 | 0.1744 | 0.011 | -4.731
-14.5 | -0.798 | 0.16703 | 0.011 | -4.78
-14 | -0.771 | 0.15887 | 0.01 | -4.851
-13.5 | -0.744 | 0.15476 | 0.01 | -4.806
-13 | -0.716 | 0.15125 | 0.009 | -4.734
-12.5 | -0.689 | 0.14565 | 0.009 | -4.73
-12 | -0.661 | 0.13661 | 0.008 | -4.84
-11.5 | -0.634 | 0.1341 | 0.008 | -4.728
-11 | -0.606 | 0.12346 | 0.007 | -4.911
-10.5 | -0.579 | 0.11775 | 0.007 | -4.919
-10 | -0.552 | 0.11153 | 0.006 | -4.945
-9.5 | -0.524 | 0.10697 | 0.006 | -4.901
-9 | -0.497 | 0.0776 | 0.005 | -6.4
-8.5 | -0.469 | 0.06373 | 0.005 | -7.365
-8 | -0.442 | 0.06212 | 0.005 | -7.11
-7.5 | -0.643 | 0.05635 | 0.004 | -11.402
-7 | -0.671 | 0.04945 | 0.004 | -13.565
-6.5 | -0.803 | 0.01616 | 0.01 | -49.704
-6 | -0.769 | 0.01542 | 0.009 | -49.9
-5.5 | -0.723 | 0.01459 | 0.008 | -49.542
-5 | -0.675 | 0.01354 | 0.008 | -49.833
-4.5 | -0.614 | 0.01267 | 0.007 | -48.464
-4 | -0.55 | 0.00752 | 0.006 | -73.15
-3.5 | -0.484 | 0.00728 | 0.005 | -66.413
-3 | -0.416 | 0.00722 | 0.005 | -57.605
-2.5 | -0.347 | 0.0071 | 0.004 | -48.91
-2 | -0.278 | 0.00705 | 0.003 | -39.499
-1.5 | -0.209 | 0.00696 | 0.002 | -30.032
-1 | -0.139 | 0.00693 | 0.002 | -20.097
-0.5 | -0.07 | 0.00689 | 0.001 | -10.11
0 | 0 | 0.00686 | 0 | 0
0.5 | 0.07 | 0.0068 | -0.001 | 10.252
1 | 0.139 | 0.00683 | -0.002 | 20.385
1.5 | 0.209 | 0.00695 | -0.002 | 30.081
2 | 0.278 | 0.00705 | -0.003 | 39.496
2.5 | 0.347 | 0.00713 | -0.004 | 48.755
3 | 0.416 | 0.00724 | -0.005 | 57.469
3.5 | 0.484 | 0.00738 | -0.005 | 65.544
4 | 0.55 | 0.00755 | -0.006 | 72.851
4.5 | 0.614 | 0.0127 | -0.007 | 48.363
5 | 0.675 | 0.01374 | -0.008 | 49.145
5.5 | 0.723 | 0.0145 | -0.008 | 49.866
6 | 0.769 | 0.01545 | -0.009 | 49.795
6.5 | 0.803 | 0.0163 | -0.01 | 49.283
7 | 0.671 | 0.04965 | -0.004 | 13.509
7.5 | 0.643 | 0.05642 | -0.004 | 11.388
8 | 0.442 | 0.06315 | -0.005 | 6.995
8.5 | 0.469 | 0.06366 | -0.005 | 7.373
9 | 0.497 | 0.07822 | -0.005 | 6.349
9.5 | 0.524 | 0.10612 | -0.006 | 4.94
10 | 0.552 | 0.11361 | -0.006 | 4.854
10.5 | 0.579 | 0.12336 | -0.007 | 4.695
11 | 0.606 | 0.1264 | -0.007 | 4.797
11.5 | 0.634 | 0.13468 | -0.008 | 4.708
12 | 0.661 | 0.13726 | -0.008 | 4.817
12.5 | 0.689 | 0.14614 | -0.009 | 4.714
13 | 0.716 | 0.15127 | -0.009 | 4.733
13.5 | 0.744 | 0.15691 | -0.01 | 4.739
14 | 0.771 | 0.15936 | -0.01 | 4.835
14.5 | 0.798 | 0.16531 | -0.011 | 4.83
15 | 0.825 | 0.17376 | -0.011 | 4.749
15.5 | 0.853 | 0.17787 | -0.012 | 4.796
16 | 0.88 | 0.1825 | -0.012 | 4.82
16.5 | 0.908 | 0.19425 | -0.013 | 4.672
17 | 0.934 | 0.19853 | -0.013 | 4.705
17.5 | 0.962 | 0.2019 | -0.014 | 4.765
18 | 0.988 | 0.209 | -0.015 | 4.73
18.5 | 1.015 | 0.2186 | -0.015 | 4.644
19 | 1.043 | 0.22151 | -0.016 | 4.708
19.5 | 1.069 | 0.22394 | -0.016 | 4.774
20 | 1.097 | 0.22843 | -0.017 | 4.802

## 32. Re 500k Mach 0.50 (2)
BIGFOIL.COM POLAR EXPORT
NACA63A013
NACA63A013 |  |  |  | Cl Max: | 0.8328 | at alpha= | 20 | deg
XFOIL ncrit=9 |  |  |  | L/D Max: | 52.9181 | at alpha= | 4 | deg
Re: | 500000 |  |  | Cd Min: | 0.26703 | at alpha= | -20 | deg
Mach: | 0.5 |  |  | Cl=0 at alpha= | -0.00084746 | deg
|  |  |  | @ Cl=0.1, Cd= | 0.007874
|  |  |  | @ Cl=0.4, Cd= | 0.0081816
|  |  |  | @ Cl=0.6, Cd= | 0.013255
alpha (deg) | Cl | Cd | Cm | Cl/Cd
-20 | -0.8305 | 0.26703 | 0.0663 | -3.1101
-19.5 | -0.8132 | 0.25721 | 0.0586 | -3.1616
-19 | -0.7914 | 0.24856 | 0.0549 | -3.1839
-18.5 | -0.7696 | 0.24119 | 0.0509 | -3.1908
-18 | -0.749 | 0.23322 | 0.0462 | -3.2116
-17.5 | -0.738 | 0.2225 | 0.0372 | -3.3169
-17 | -0.7141 | 0.21424 | 0.0349 | -3.3332
-16.5 | -0.6925 | 0.20703 | 0.0317 | -3.3449
-16 | -0.6744 | 0.19858 | 0.0271 | -3.3961
-15.5 | -0.6674 | 0.18724 | 0.0185 | -3.5644
-15 | -0.6438 | 0.18051 | 0.0176 | -3.5666
-14.5 | -0.6272 | 0.17244 | 0.0137 | -3.6372
-14 | -0.6218 | 0.16111 | 0.0059 | -3.8595
-13.5 | -0.6149 | 0.15014 | 0.0001 | -4.0955
-13 | -0.6045 | 0.14093 | -0.0011 | -4.2894
-12.5 | -0.6027 | 0.13014 | -0.0061 | -4.6312
-12 | -0.6242 | 0.11374 | -0.0141 | -5.488
-11.5 | -0.6481 | 0.09826 | -0.0216 | -6.5958
-11 | -0.6794 | 0.08245 | -0.0307 | -8.2401
-10.5 | -0.7116 | 0.0682 | -0.0402 | -10.434
-10 | -0.7446 | 0.05603 | -0.0476 | -13.2893
-9.5 | -0.7738 | 0.04615 | -0.0518 | -16.7671
-9 | -0.796 | 0.03831 | -0.0524 | -20.7779
-8.5 | -0.8103 | 0.03192 | -0.0495 | -25.3853
-8 | -0.8106 | 0.02706 | -0.0442 | -29.9557
-7.5 | -0.7976 | 0.02333 | -0.0374 | -34.1877
-7 | -0.7805 | 0.02061 | -0.0294 | -37.87
-6.5 | -0.7569 | 0.01806 | -0.0229 | -41.9103
-6 | -0.6891 | 0.01549 | -0.0238 | -44.4868
-5.5 | -0.6026 | 0.01328 | -0.0281 | -45.3765
-5 | -0.5201 | 0.01144 | -0.032 | -45.4633
-4.5 | -0.4806 | 0.00947 | -0.0279 | -50.7497
-4 | -0.4463 | 0.00842 | -0.0214 | -53.0048
-3.5 | -0.396 | 0.00816 | -0.0173 | -48.5294
-3 | -0.3435 | 0.00803 | -0.0137 | -42.7771
-2.5 | -0.2889 | 0.00799 | -0.0106 | -36.1577
-2 | -0.2328 | 0.00795 | -0.0079 | -29.283
-1.5 | -0.1758 | 0.00792 | -0.0055 | -22.197
-1 | -0.1175 | 0.00788 | -0.0036 | -14.9112
-0.5 | -0.0589 | 0.00786 | -0.0017 | -7.4936
0 | 0.0001 | 0.00785 | 0 | 0.012739
0.5 | 0.0589 | 0.00786 | 0.0018 | 7.4936
1 | 0.1176 | 0.00788 | 0.0035 | 14.9239
1.5 | 0.176 | 0.00792 | 0.0055 | 22.2222
2 | 0.2329 | 0.00796 | 0.0079 | 29.2588
2.5 | 0.2889 | 0.00799 | 0.0106 | 36.1577
3 | 0.3436 | 0.00804 | 0.0137 | 42.7363
3.5 | 0.396 | 0.00816 | 0.0173 | 48.5294
4 | 0.4461 | 0.00843 | 0.0215 | 52.9181
4.5 | 0.4809 | 0.00947 | 0.0279 | 50.7814
5 | 0.5206 | 0.01143 | 0.0319 | 45.5468
5.5 | 0.6024 | 0.01331 | 0.0282 | 45.2592
6 | 0.6899 | 0.01544 | 0.0237 | 44.6826
6.5 | 0.7575 | 0.01805 | 0.0228 | 41.9668
7 | 0.7804 | 0.02064 | 0.0294 | 37.8101
7.5 | 0.7979 | 0.02336 | 0.0375 | 34.1567
8 | 0.8119 | 0.02704 | 0.0441 | 30.0259
8.5 | 0.8108 | 0.03192 | 0.0495 | 25.401
9 | 0.7978 | 0.03808 | 0.0522 | 20.9506
9.5 | 0.7741 | 0.04614 | 0.0516 | 16.7772
10 | 0.7454 | 0.05602 | 0.0474 | 13.306
10.5 | 0.7121 | 0.0681 | 0.04 | 10.4567
11 | 0.6781 | 0.08308 | 0.0301 | 8.162
11.5 | 0.6487 | 0.09863 | 0.0212 | 6.5771
12 | 0.6274 | 0.11275 | 0.0142 | 5.5645
13.5 | 0.6148 | 0.1508 | -0.0008 | 4.0769
14 | 0.6154 | 0.1636 | -0.0096 | 3.7616
14.5 | 0.6292 | 0.17234 | -0.0138 | 3.6509
15 | 0.6474 | 0.17999 | -0.0171 | 3.5969
15.5 | 0.6696 | 0.18753 | -0.0183 | 3.5706
16 | 0.6778 | 0.19812 | -0.0264 | 3.4212
16.5 | 0.6938 | 0.20746 | -0.0322 | 3.3443
17 | 0.7141 | 0.21512 | -0.0361 | 3.3195
17.5 | 0.7393 | 0.22299 | -0.0377 | 3.3154
18 | 0.7508 | 0.23337 | -0.0464 | 3.2172
18.5 | 0.7708 | 0.24212 | -0.0516 | 3.1835
19 | 0.7925 | 0.24946 | -0.0557 | 3.1769
19.5 | 0.8165 | 0.25771 | -0.0583 | 3.1683
20 | 0.8328 | 0.2669 | -0.0658 | 3.1203

## 33. Re 750k Mach 0.00 (1)
BIGFOIL.COM POLAR EXPORT
NACA63A013
NACA63A013 |  |  |  | Cl Max: | 1.015 | at alpha= | 10 | deg
JavaFoil+Calcfoil stall+Eppler ext transition |  |  |  | L/D Max: | 82.825 | at alpha= | 4.5 | deg
Re: | 750000 |  |  | Cd Min: | 0.00596 | at alpha= | -0.5 | deg
Mach: | 0 |  |  | Cl=0 at alpha= | 0 | deg
|  |  |  | @ Cl=0.1, Cd= | 0.0059797
|  |  |  | @ Cl=0.4, Cd= | 0.0062729
|  |  |  | @ Cl=0.6, Cd= | 0.0096275
alpha (deg) | Cl | Cd | Cm | Cl/Cd
-15 | -0.857 | 0.11806 | 0.008 | -7.256
-14.5 | -0.871 | 0.11044 | 0.008 | -7.883
-14 | -0.882 | 0.10452 | 0.007 | -8.434
-13.5 | -0.89 | 0.09796 | 0.007 | -9.081
-13 | -0.894 | 0.0919 | 0.007 | -9.727
-12.5 | -0.895 | 0.08631 | 0.007 | -10.371
-12 | -0.892 | 0.08109 | 0.006 | -10.998
-11.5 | -0.885 | 0.07586 | 0.007 | -11.66
-11 | -0.875 | 0.07039 | 0.007 | -12.426
-10.5 | -0.862 | 0.06452 | 0.008 | -13.365
-10 | -1.015 | 0.01712 | 0.013 | -59.258
-9.5 | -0.993 | 0.01601 | 0.012 | -61.995
-9 | -0.963 | 0.0152 | 0.012 | -63.352
-8.5 | -0.929 | 0.01442 | 0.011 | -64.415
-8 | -0.892 | 0.01369 | 0.01 | -65.169
-7.5 | -0.855 | 0.01324 | 0.01 | -64.567
-7 | -0.807 | 0.0127 | 0.009 | -63.538
-6.5 | -0.756 | 0.01217 | 0.009 | -62.126
-6 | -0.704 | 0.01164 | 0.008 | -60.453
-5.5 | -0.65 | 0.01119 | 0.007 | -58.052
-5 | -0.594 | 0.00944 | 0.007 | -62.911
-4.5 | -0.537 | 0.00648 | 0.006 | -82.825
-4 | -0.479 | 0.00641 | 0.005 | -74.708
-3.5 | -0.42 | 0.0063 | 0.005 | -66.734
-3 | -0.361 | 0.00622 | 0.004 | -58.024
-2.5 | -0.301 | 0.00614 | 0.003 | -49.084
-2 | -0.241 | 0.00607 | 0.003 | -39.759
-1.5 | -0.181 | 0.00603 | 0.002 | -30.006
-1 | -0.121 | 0.00599 | 0.001 | -20.166
-0.5 | -0.06 | 0.00596 | 0.001 | -10.126
0 | 0 | 0.00596 | 0 | 0
0.5 | 0.06 | 0.00596 | -0.001 | 10.126
1 | 0.121 | 0.00599 | -0.001 | 20.166
1.5 | 0.181 | 0.00603 | -0.002 | 30.006
2 | 0.241 | 0.00607 | -0.003 | 39.759
2.5 | 0.301 | 0.00614 | -0.003 | 49.084
3 | 0.361 | 0.00622 | -0.004 | 58.024
3.5 | 0.42 | 0.0063 | -0.005 | 66.734
4 | 0.479 | 0.00641 | -0.005 | 74.708
4.5 | 0.537 | 0.00648 | -0.006 | 82.825
5 | 0.594 | 0.00944 | -0.007 | 62.911
5.5 | 0.65 | 0.01119 | -0.007 | 58.054
6 | 0.704 | 0.01164 | -0.008 | 60.456
6.5 | 0.756 | 0.01217 | -0.009 | 62.13
7 | 0.807 | 0.0127 | -0.009 | 63.543
7.5 | 0.855 | 0.01324 | -0.01 | 64.574
8 | 0.892 | 0.01369 | -0.01 | 65.169
8.5 | 0.929 | 0.01442 | -0.011 | 64.415
9 | 0.963 | 0.0152 | -0.012 | 63.352
9.5 | 0.993 | 0.01601 | -0.012 | 61.995
10 | 1.015 | 0.01712 | -0.013 | 59.258
10.5 | 0.862 | 0.06452 | -0.008 | 13.365
11 | 0.875 | 0.07039 | -0.007 | 12.426
11.5 | 0.885 | 0.07586 | -0.007 | 11.66
12 | 0.892 | 0.08109 | -0.006 | 10.998
12.5 | 0.895 | 0.08631 | -0.007 | 10.371
13 | 0.894 | 0.0919 | -0.007 | 9.727
13.5 | 0.89 | 0.09796 | -0.007 | 9.081
14 | 0.882 | 0.10452 | -0.007 | 8.434
14.5 | 0.871 | 0.11044 | -0.008 | 7.883
15 | 0.857 | 0.11806 | -0.008 | 7.256

## 34. Re 750k Mach 0.00 (2)
BIGFOIL.COM POLAR EXPORT
NACA63A013
NACA63A013 |  |  |  | Cl Max: | 1.1168 | at alpha= | 14 | deg
XFOIL ncrit=9 |  |  |  | L/D Max: | 61.7251 | at alpha= | 4.5 | deg
Re: | 750000 |  |  | Cd Min: | 0.2196 | at alpha= | 19 | deg
Mach: | 0 |  |  | Cl=0 at alpha= | -0.00098425 | deg
|  |  |  | @ Cl=0.1, Cd= | 0.0062297
|  |  |  | @ Cl=0.4, Cd= | 0.0067616
|  |  |  | @ Cl=0.6, Cd= | 0.010343
alpha (deg) | Cl | Cd | Cm | Cl/Cd
-18.5 | -0.7277 | 0.21071 | 0.0378 | -3.4536
-18 | -0.7171 | 0.20281 | 0.0343 | -3.5358
-17.5 | -0.6988 | 0.19852 | 0.032 | -3.52
-17 | -0.6868 | 0.19104 | 0.0281 | -3.5951
-16.5 | -0.994 | 0.09274 | -0.0188 | -10.7181
-16 | -1.052 | 0.0745 | -0.0291 | -14.1208
-15.5 | -1.0741 | 0.0643 | -0.0343 | -16.7045
-15 | -1.0895 | 0.05613 | -0.0375 | -19.4103
-14.5 | -1.1075 | 0.0483 | -0.0391 | -22.9296
-14 | -1.1087 | 0.0431 | -0.0394 | -25.7239
-13.5 | -1.1109 | 0.03798 | -0.0383 | -29.2496
-13 | -1.1029 | 0.03422 | -0.0367 | -32.2297
-12.5 | -1.0898 | 0.03124 | -0.0344 | -34.8848
-12 | -1.0743 | 0.02814 | -0.0313 | -38.177
-11.5 | -1.0531 | 0.02584 | -0.0282 | -40.7546
-11 | -1.0374 | 0.02273 | -0.0239 | -45.6401
-10.5 | -1.0145 | 0.02106 | -0.0197 | -48.1719
-10 | -0.9893 | 0.01985 | -0.0152 | -49.8388
-9.5 | -0.9658 | 0.0185 | -0.01 | -52.2054
-9 | -0.9378 | 0.0174 | -0.0054 | -53.8966
-8.5 | -0.9236 | 0.01589 | 0.0018 | -58.1246
-8 | -0.8901 | 0.01489 | 0.0053 | -59.7784
-7.5 | -0.8244 | 0.01384 | 0.0023 | -59.5665
-7 | -0.7613 | 0.01267 | -0.0002 | -60.0868
-6.5 | -0.6964 | 0.01168 | -0.0028 | -59.6233
-6 | -0.6255 | 0.01073 | -0.0068 | -58.2945
-5.5 | -0.5491 | 0.00964 | -0.0123 | -56.9606
-5 | -0.485 | 0.0083 | -0.0154 | -58.4337
-4.5 | -0.4399 | 0.00714 | -0.014 | -61.6106
-4 | -0.3934 | 0.00669 | -0.0123 | -58.8042
-3.5 | -0.3456 | 0.00651 | -0.0105 | -53.0876
-3 | -0.2975 | 0.0064 | -0.0088 | -46.4844
-2.5 | -0.2497 | 0.00632 | -0.0069 | -39.5095
-2 | -0.2004 | 0.00628 | -0.0054 | -31.9108
-1.5 | -0.1515 | 0.00623 | -0.0038 | -24.3178
-1 | -0.1014 | 0.00623 | -0.0024 | -16.2761
-0.5 | -0.0507 | 0.00622 | -0.0012 | -8.1511
0 | 0.0001 | 0.00621 | 0 | 0.016103
0.5 | 0.0508 | 0.00622 | 0.0012 | 8.1672
1 | 0.1014 | 0.00623 | 0.0024 | 16.2761
1.5 | 0.1515 | 0.00624 | 0.0038 | 24.2788
2 | 0.2008 | 0.00627 | 0.0053 | 32.0255
2.5 | 0.2495 | 0.00632 | 0.007 | 39.4778
3 | 0.2978 | 0.0064 | 0.0087 | 46.5312
3.5 | 0.3457 | 0.00651 | 0.0105 | 53.1029
4 | 0.3933 | 0.0067 | 0.0123 | 58.7015
4.5 | 0.4401 | 0.00713 | 0.014 | 61.7251
5 | 0.4851 | 0.0083 | 0.0154 | 58.4458
5.5 | 0.549 | 0.00964 | 0.0124 | 56.9502
6 | 0.6259 | 0.0107 | 0.0067 | 58.4953
6.5 | 0.6961 | 0.0117 | 0.0029 | 59.4957
7 | 0.7616 | 0.01268 | 0.0001 | 60.0631
7.5 | 0.8243 | 0.0139 | -0.0023 | 59.3022
8.5 | 0.9242 | 0.01586 | -0.0019 | 58.2724
9 | 0.9394 | 0.0173 | 0.0051 | 54.3006
9.5 | 0.9691 | 0.01826 | 0.0095 | 53.0723
10 | 0.994 | 0.01951 | 0.0144 | 50.9482
10.5 | 1.0177 | 0.02077 | 0.0192 | 48.9986
11 | 1.0391 | 0.02258 | 0.0236 | 46.0186
11.5 | 1.0543 | 0.02565 | 0.028 | 41.1033
12 | 1.0767 | 0.0277 | 0.0311 | 38.87
12.5 | 1.0922 | 0.03077 | 0.0341 | 35.4956
13 | 1.1057 | 0.03391 | 0.0364 | 32.6069
13.5 | 1.1095 | 0.0383 | 0.0384 | 28.9687
14 | 1.1168 | 0.04208 | 0.0389 | 26.5399
14.5 | 1.1087 | 0.04826 | 0.0388 | 22.9735
15 | 1.1103 | 0.05342 | 0.0375 | 20.7844
15.5 | 1.0862 | 0.06268 | 0.0345 | 17.3293
16 | 1.0504 | 0.07501 | 0.0286 | 14.0035
16.5 | 1.021 | 0.08771 | 0.0215 | 11.6406
17 | 0.6969 | 0.1864 | -0.0253 | 3.7387
17.5 | 0.7001 | 0.19907 | -0.0325 | 3.5169
18 | 0.7159 | 0.20465 | -0.0355 | 3.4982
19 | 0.7414 | 0.2196 | -0.0428 | 3.3761

## 35. Re 750k Mach 0.10 (1)
BIGFOIL.COM POLAR EXPORT
NACA63A013
NACA63A013 |  |  |  | Cl Max: | 1.003 | at alpha= | 10 | deg
JavaFoil+Calcfoil stall+Eppler ext transition |  |  |  | L/D Max: | 83.026 | at alpha= | 4.5 | deg
Re: | 750000 |  |  | Cd Min: | 0.00597 | at alpha= | -0.5 | deg
Mach: | 0.1 |  |  | Cl=0 at alpha= | 0 | deg
|  |  |  | @ Cl=0.1, Cd= | 0.005983
|  |  |  | @ Cl=0.4, Cd= | 0.0062802
|  |  |  | @ Cl=0.6, Cd= | 0.009498
alpha (deg) | Cl | Cd | Cm | Cl/Cd
-15 | -0.828 | 0.11993 | 0.008 | -6.901
-14.5 | -0.845 | 0.11172 | 0.007 | -7.564
-14 | -0.86 | 0.10474 | 0.007 | -8.207
-13.5 | -0.871 | 0.09888 | 0.007 | -8.81
-13 | -0.879 | 0.09276 | 0.007 | -9.476
-12.5 | -0.883 | 0.08711 | 0.007 | -10.136
-12 | -0.884 | 0.08176 | 0.007 | -10.808
-11.5 | -0.877 | 0.07669 | 0.006 | -11.437
-11 | -0.868 | 0.07134 | 0.007 | -12.169
-10.5 | -0.855 | 0.06644 | 0.007 | -12.873
-10 | -1.003 | 0.01799 | 0.013 | -55.739
-9.5 | -0.992 | 0.01628 | 0.012 | -60.894
-9 | -0.963 | 0.01536 | 0.012 | -62.729
-8.5 | -0.93 | 0.01455 | 0.011 | -63.899
-8 | -0.893 | 0.01385 | 0.011 | -64.503
-7.5 | -0.857 | 0.01342 | 0.01 | -63.907
-7 | -0.81 | 0.01284 | 0.009 | -63.097
-6.5 | -0.759 | 0.01223 | 0.009 | -62.084
-6 | -0.707 | 0.01169 | 0.008 | -60.469
-5.5 | -0.653 | 0.01123 | 0.007 | -58.103
-5 | -0.597 | 0.0094 | 0.007 | -63.496
-4.5 | -0.54 | 0.0065 | 0.006 | -83.026
-4 | -0.481 | 0.00643 | 0.005 | -74.897
-3.5 | -0.422 | 0.00631 | 0.005 | -66.951
-3 | -0.363 | 0.00623 | 0.004 | -58.223
-2.5 | -0.303 | 0.00615 | 0.003 | -49.244
-2 | -0.242 | 0.00608 | 0.003 | -39.896
-1.5 | -0.182 | 0.00604 | 0.002 | -30.103
-1 | -0.121 | 0.00599 | 0.001 | -20.237
-0.5 | -0.061 | 0.00597 | 0.001 | -10.158
0 | 0 | 0.00597 | 0 | 0
0.5 | 0.061 | 0.00597 | -0.001 | 10.158
1 | 0.121 | 0.00599 | -0.001 | 20.237
1.5 | 0.182 | 0.00604 | -0.002 | 30.103
2 | 0.242 | 0.00608 | -0.003 | 39.896
2.5 | 0.303 | 0.00615 | -0.003 | 49.244
3 | 0.363 | 0.00623 | -0.004 | 58.223
3.5 | 0.422 | 0.00631 | -0.005 | 66.951
4 | 0.481 | 0.00643 | -0.005 | 74.897
4.5 | 0.54 | 0.0065 | -0.006 | 83.026
5 | 0.597 | 0.0094 | -0.007 | 63.496
5.5 | 0.653 | 0.01123 | -0.007 | 58.104
6 | 0.707 | 0.01169 | -0.008 | 60.472
6.5 | 0.76 | 0.01223 | -0.009 | 62.088
7 | 0.81 | 0.01284 | -0.009 | 63.102
7.5 | 0.857 | 0.01342 | -0.01 | 63.915
8 | 0.893 | 0.01385 | -0.011 | 64.503
8.5 | 0.93 | 0.01455 | -0.011 | 63.899
9 | 0.963 | 0.01536 | -0.012 | 62.729
9.5 | 0.992 | 0.01628 | -0.012 | 60.894
10 | 1.003 | 0.01799 | -0.013 | 55.739
10.5 | 0.855 | 0.06644 | -0.007 | 12.873
11 | 0.868 | 0.07134 | -0.007 | 12.169
11.5 | 0.877 | 0.07669 | -0.006 | 11.437
12 | 0.884 | 0.08176 | -0.007 | 10.808
12.5 | 0.883 | 0.08711 | -0.007 | 10.136
13 | 0.879 | 0.09279 | -0.007 | 9.471
13.5 | 0.871 | 0.09888 | -0.007 | 8.81
14 | 0.86 | 0.10549 | -0.007 | 8.15
14.5 | 0.845 | 0.11172 | -0.007 | 7.564
15 | 0.828 | 0.1184 | -0.008 | 6.991

## 36. Re 750k Mach 0.10 (2)
BIGFOIL.COM POLAR EXPORT
NACA63A013
NACA63A013 |  |  |  | Cl Max: | 1.0929 | at alpha= | 14 | deg
XFOIL ncrit=9 |  |  |  | L/D Max: | 61.5042 | at alpha= | 4.5 | deg
Re: | 750000 |  |  | Cd Min: | 0.22064 | at alpha= | 19 | deg
Mach: | 0.1 |  |  | Cl=0 at alpha= | -0.00048972 | deg
|  |  |  | @ Cl=0.1, Cd= | 0.0062496
|  |  |  | @ Cl=0.4, Cd= | 0.0067783
|  |  |  | @ Cl=0.6, Cd= | 0.010403
alpha (deg) | Cl | Cd | Cm | Cl/Cd
-16 | -0.9727 | 0.09033 | -0.0205 | -10.7683
-15.5 | -1.0162 | 0.07463 | -0.0297 | -13.6165
-15 | -1.0419 | 0.06379 | -0.0353 | -16.3333
-14.5 | -1.0742 | 0.05338 | -0.0389 | -20.1236
-14 | -1.0811 | 0.04712 | -0.0402 | -22.9435
-13.5 | -1.0918 | 0.0408 | -0.0399 | -26.7598
-13 | -1.089 | 0.03637 | -0.0386 | -29.9423
-12.5 | -1.0803 | 0.03286 | -0.0365 | -32.8758
-12 | -1.0688 | 0.0293 | -0.0334 | -36.4778
-11.5 | -1.05 | 0.02667 | -0.0302 | -39.3701
-11 | -1.0337 | 0.02354 | -0.0261 | -43.9125
-10.5 | -1.0121 | 0.02158 | -0.0219 | -46.8999
-10 | -0.9866 | 0.02028 | -0.0175 | -48.6489
-9.5 | -0.9652 | 0.01887 | -0.0119 | -51.15
-9 | -0.938 | 0.01766 | -0.007 | -53.1144
-8.5 | -0.9219 | 0.0162 | -0.0001 | -56.9074
-7.5 | -0.8273 | 0.01404 | 0.0015 | -58.9245
-7 | -0.7644 | 0.01277 | -0.0008 | -59.859
-6.5 | -0.6991 | 0.01175 | -0.0034 | -59.4979
-6 | -0.6275 | 0.01078 | -0.0074 | -58.2096
-5.5 | -0.55 | 0.00973 | -0.013 | -56.5262
-5 | -0.4862 | 0.00839 | -0.0159 | -57.9499
-4.5 | -0.4414 | 0.00718 | -0.0144 | -61.4763
-4 | -0.3952 | 0.00672 | -0.0125 | -58.8095
-3.5 | -0.3471 | 0.00654 | -0.0107 | -53.0734
-3 | -0.2991 | 0.00643 | -0.0089 | -46.5163
-2.5 | -0.251 | 0.00634 | -0.007 | -39.5899
-2 | -0.2013 | 0.00631 | -0.0055 | -31.9017
-1.5 | -0.1523 | 0.00625 | -0.0038 | -24.368
-1 | -0.102 | 0.00625 | -0.0024 | -16.32
-0.5 | -0.051 | 0.00624 | -0.0012 | -8.1731
0.5 | 0.0511 | 0.00624 | 0.0012 | 8.1891
1 | 0.102 | 0.00625 | 0.0024 | 16.32
1.5 | 0.1523 | 0.00626 | 0.0038 | 24.3291
2 | 0.2018 | 0.0063 | 0.0054 | 32.0317
2.5 | 0.2507 | 0.00634 | 0.0071 | 39.5426
3 | 0.2993 | 0.00642 | 0.0088 | 46.6199
3.5 | 0.3471 | 0.00655 | 0.0107 | 52.9924
4 | 0.395 | 0.00673 | 0.0125 | 58.6924
4.5 | 0.4416 | 0.00718 | 0.0144 | 61.5042
5 | 0.4862 | 0.00839 | 0.0159 | 57.9499
5.5 | 0.5498 | 0.00972 | 0.0131 | 56.5638
6 | 0.6277 | 0.01078 | 0.0074 | 58.2282
6.5 | 0.6989 | 0.01176 | 0.0034 | 59.4303
7 | 0.7648 | 0.01277 | 0.0007 | 59.8904
7.5 | 0.8279 | 0.01401 | -0.0016 | 59.0935
8.5 | 0.923 | 0.01614 | -0.0001 | 57.1871
9 | 0.9397 | 0.01756 | 0.0068 | 53.5137
9.5 | 0.9689 | 0.0186 | 0.0113 | 52.0914
10 | 0.9913 | 0.01989 | 0.0167 | 49.8391
10.5 | 1.0149 | 0.0213 | 0.0215 | 47.6479
11 | 1.035 | 0.0234 | 0.0259 | 44.2308
11.5 | 1.0514 | 0.02646 | 0.03 | 39.7354
12 | 1.0714 | 0.02885 | 0.0332 | 37.1369
12.5 | 1.0831 | 0.03239 | 0.0362 | 33.4393
13 | 1.0928 | 0.03596 | 0.0383 | 30.3893
13.5 | 1.0893 | 0.04126 | 0.0399 | 26.4009
14 | 1.0929 | 0.04571 | 0.0398 | 23.9094
14.5 | 1.0745 | 0.05349 | 0.0387 | 20.0879
15 | 1.0718 | 0.05967 | 0.0362 | 17.9621
15.5 | 1.0334 | 0.07206 | 0.0306 | 14.3408
16 | 0.9666 | 0.09189 | 0.0192 | 10.5191
16.5 | 0.4774 | 0.15491 | -0.0023 | 3.0818
17 | 0.4852 | 0.15941 | -0.0043 | 3.0437
17.5 | 0.7003 | 0.20001 | -0.0329 | 3.5013
18 | 0.7164 | 0.20561 | -0.0359 | 3.4843
19 | 0.7425 | 0.22064 | -0.0433 | 3.3652

## 37. Re 750k Mach 0.25 (1)
BIGFOIL.COM POLAR EXPORT
NACA63A013
NACA63A013 |  |  |  | Cl Max: | 0.957 | at alpha= | 9 | deg
JavaFoil+Calcfoil stall+Eppler ext transition |  |  |  | L/D Max: | 83.01 | at alpha= | 4.5 | deg
Re: | 750000 |  |  | Cd Min: | 0.00601 | at alpha= | 0 | deg
Mach: | 0.25 |  |  | Cl=0 at alpha= | 0 | deg
|  |  |  | @ Cl=0.1, Cd= | 0.006036
|  |  |  | @ Cl=0.4, Cd= | 0.0063298
|  |  |  | @ Cl=0.6, Cd= | 0.010049
alpha (deg) | Cl | Cd | Cm | Cl/Cd
-14 | -0.669 | 0.11583 | 0.007 | -5.774
-13.5 | -0.712 | 0.10933 | 0.007 | -6.514
-13 | -0.749 | 0.10257 | 0.006 | -7.305
-12.5 | -0.78 | 0.09435 | 0.006 | -8.266
-12 | -0.803 | 0.08779 | 0.006 | -9.152
-11.5 | -0.816 | 0.0807 | 0.006 | -10.116
-11 | -0.822 | 0.07536 | 0.006 | -10.913
-10.5 | -0.822 | 0.06977 | 0.006 | -11.787
-10 | -0.816 | 0.06518 | 0.006 | -12.515
-9.5 | -0.809 | 0.05897 | 0.007 | -13.723
-9 | -0.958 | 0.01637 | 0.012 | -58.5
-8.5 | -0.932 | 0.01539 | 0.011 | -60.586
-8 | -0.9 | 0.01462 | 0.011 | -61.566
-7.5 | -0.863 | 0.01389 | 0.01 | -62.119
-7 | -0.825 | 0.01341 | 0.01 | -61.559
-6.5 | -0.776 | 0.01271 | 0.009 | -61.03
-6 | -0.723 | 0.01208 | 0.008 | -59.862
-5.5 | -0.669 | 0.01152 | 0.008 | -58.014
-5 | -0.612 | 0.01094 | 0.007 | -55.933
-4.5 | -0.554 | 0.00667 | 0.006 | -83.01
-4 | -0.494 | 0.00641 | 0.006 | -77.16
-3.5 | -0.434 | 0.00638 | 0.005 | -68.04
-3 | -0.373 | 0.00628 | 0.004 | -59.39
-2.5 | -0.311 | 0.00621 | 0.003 | -50.122
-2 | -0.249 | 0.00613 | 0.003 | -40.66
-1.5 | -0.187 | 0.0061 | 0.002 | -30.656
-1 | -0.125 | 0.00604 | 0.001 | -20.646
-0.5 | -0.062 | 0.00603 | 0.001 | -10.342
0 | 0 | 0.00601 | 0 | 0
0.5 | 0.062 | 0.00603 | -0.001 | 10.342
1 | 0.125 | 0.00604 | -0.001 | 20.646
1.5 | 0.187 | 0.0061 | -0.002 | 30.656
2 | 0.249 | 0.00613 | -0.003 | 40.65
2.5 | 0.311 | 0.00621 | -0.003 | 50.122
3 | 0.373 | 0.00629 | -0.004 | 59.235
3.5 | 0.434 | 0.00638 | -0.005 | 68.04
4 | 0.494 | 0.00651 | -0.006 | 75.938
4.5 | 0.554 | 0.00667 | -0.006 | 83.01
5 | 0.612 | 0.01093 | -0.007 | 55.974
5.5 | 0.669 | 0.01152 | -0.008 | 58.016
6 | 0.723 | 0.0121 | -0.008 | 59.783
6.5 | 0.776 | 0.01271 | -0.009 | 61.035
7 | 0.825 | 0.01342 | -0.01 | 61.522
7.5 | 0.863 | 0.01398 | -0.01 | 61.717
8 | 0.9 | 0.01463 | -0.011 | 61.539
8.5 | 0.932 | 0.01541 | -0.011 | 60.487
9 | 0.957 | 0.01632 | -0.012 | 58.68
9.5 | 0.806 | 0.05999 | -0.006 | 13.438
10 | 0.816 | 0.06508 | -0.006 | 12.542
10.5 | 0.822 | 0.06995 | -0.006 | 11.755
11 | 0.823 | 0.07466 | -0.006 | 11.016
11.5 | 0.816 | 0.08085 | -0.006 | 10.096
12 | 0.803 | 0.08632 | -0.006 | 9.306
12.5 | 0.78 | 0.09441 | -0.006 | 8.259
13 | 0.749 | 0.10093 | -0.007 | 7.424
13.5 | 0.712 | 0.10836 | -0.007 | 6.573
14 | 0.669 | 0.11717 | -0.007 | 5.708

## 38. Re 750k Mach 0.25 (2)
BIGFOIL.COM POLAR EXPORT
NACA63A013
NACA63A013 |  |  |  | Cl Max: | 1.0131 | at alpha= | 11.5 | deg
XFOIL ncrit=9 |  |  |  | L/D Max: | 59.7463 | at alpha= | 4.5 | deg
Re: | 750000 |  |  | Cd Min: | 0.24312 | at alpha= | 20 | deg
Mach: | 0.25 |  |  | Cl=0 at alpha= | -0.00094877 | deg
|  |  |  | @ Cl=0.1, Cd= | 0.0063281
|  |  |  | @ Cl=0.4, Cd= | 0.0068891
|  |  |  | @ Cl=0.6, Cd= | 0.010705
alpha (deg) | Cl | Cd | Cm | Cl/Cd
-16.5 | -0.686 | 0.18308 | 0.0226 | -3.747
-16 | -0.6759 | 0.17574 | 0.0198 | -3.846
-15.5 | -0.6619 | 0.16933 | 0.0168 | -3.9089
-15 | -0.6536 | 0.16081 | 0.0127 | -4.0644
-14.5 | -0.8273 | 0.10166 | -0.0139 | -8.1379
-14 | -0.8756 | 0.08245 | -0.0261 | -10.6198
-13.5 | -0.9278 | 0.06598 | -0.0359 | -14.0618
-13 | -0.9571 | 0.05533 | -0.041 | -17.298
-12.5 | -0.9834 | 0.04633 | -0.0435 | -21.226
-12 | -1.0042 | 0.03883 | -0.0431 | -25.8614
-11.5 | -1.0104 | 0.03336 | -0.0408 | -30.2878
-11 | -1.0051 | 0.02928 | -0.0372 | -34.3272
-10.5 | -0.996 | 0.0253 | -0.0328 | -39.3676
-10 | -0.9737 | 0.02317 | -0.0286 | -42.0242
-9.5 | -0.9514 | 0.02105 | -0.0235 | -45.1971
-9 | -0.9304 | 0.01936 | -0.0174 | -48.0579
-8.5 | -0.9115 | 0.01794 | -0.0104 | -50.8082
-8 | -0.9049 | 0.01633 | -0.0012 | -55.4133
-7.5 | -0.8449 | 0.01488 | -0.0024 | -56.7809
-7 | -0.7805 | 0.01339 | -0.0044 | -58.2898
-6.5 | -0.7122 | 0.01224 | -0.0069 | -58.1863
-6 | -0.6362 | 0.0112 | -0.0111 | -56.8036
-5.5 | -0.5541 | 0.01008 | -0.017 | -54.9702
-5 | -0.4901 | 0.00882 | -0.0193 | -55.5669
-4.5 | -0.4473 | 0.0075 | -0.017 | -59.64
-4 | -0.4043 | 0.0069 | -0.014 | -58.5942
-3.5 | -0.357 | 0.00667 | -0.0116 | -53.5232
-3 | -0.3075 | 0.00655 | -0.0096 | -46.9466
-2.5 | -0.2579 | 0.00647 | -0.0076 | -39.8609
-2 | -0.2074 | 0.0064 | -0.0058 | -32.4062
-1.5 | -0.1565 | 0.00637 | -0.0041 | -24.5683
-1 | -0.105 | 0.00633 | -0.0026 | -16.5877
-0.5 | -0.0526 | 0.00631 | -0.0013 | -8.336
0 | 0.0001 | 0.00631 | 0 | 0.015848
0.5 | 0.0526 | 0.00631 | 0.0013 | 8.336
1 | 0.105 | 0.00633 | 0.0026 | 16.5877
1.5 | 0.1564 | 0.00637 | 0.0042 | 24.5526
2 | 0.2078 | 0.0064 | 0.0058 | 32.4688
3 | 0.3077 | 0.00655 | 0.0096 | 46.9771
3.5 | 0.3571 | 0.00667 | 0.0116 | 53.5382
4 | 0.4041 | 0.00691 | 0.0141 | 58.4805
4.5 | 0.4475 | 0.00749 | 0.017 | 59.7463
5 | 0.49 | 0.00882 | 0.0194 | 55.5556
5.5 | 0.5539 | 0.01008 | 0.0171 | 54.9504
6 | 0.6365 | 0.0112 | 0.0111 | 56.8304
6.5 | 0.7123 | 0.0122 | 0.0069 | 58.3852
7 | 0.781 | 0.01339 | 0.0043 | 58.3271
7.5 | 0.8455 | 0.01486 | 0.0024 | 56.8977
8 | 0.9054 | 0.01631 | 0.0012 | 55.512
8.5 | 0.9111 | 0.01797 | 0.0105 | 50.7012
9 | 0.9322 | 0.01924 | 0.0172 | 48.4511
9.5 | 0.9553 | 0.02064 | 0.023 | 46.2839
10 | 0.9777 | 0.02256 | 0.0281 | 43.3378
10.5 | 0.9953 | 0.02526 | 0.0327 | 39.4022
11 | 1.0066 | 0.02903 | 0.0371 | 34.6745
11.5 | 1.0131 | 0.03309 | 0.0405 | 30.6165
12 | 1.0079 | 0.03846 | 0.0429 | 26.2064
12.5 | 0.9851 | 0.04625 | 0.0432 | 21.2995
13 | 0.9625 | 0.0548 | 0.0409 | 17.5639
13.5 | 0.9217 | 0.06716 | 0.0351 | 13.7239
14 | 0.8765 | 0.08288 | 0.0253 | 10.5755
14.5 | 0.8195 | 0.10424 | 0.0119 | 7.8617
15 | 0.7055 | 0.14295 | -0.0066 | 4.9353
15.5 | 0.6636 | 0.16947 | -0.017 | 3.9157
16 | 0.6765 | 0.17642 | -0.0203 | 3.8346
17 | 0.6975 | 0.19304 | -0.0278 | 3.6132
17.5 | 0.7033 | 0.20494 | -0.0349 | 3.4317
18 | 0.7203 | 0.21081 | -0.0381 | 3.4168
18.5 | 0.7374 | 0.21683 | -0.0404 | 3.4008
19 | 0.7499 | 0.22591 | -0.0457 | 3.3195
19.5 | 0.7614 | 0.2363 | -0.0523 | 3.2222
20 | 0.7779 | 0.24312 | -0.0565 | 3.1997

## 39. Re 750k Mach 0.50 (1)
BIGFOIL.COM POLAR EXPORT
NACA63A013
NACA63A013 |  |  |  | Cl Max: | 1.097 | at alpha= | 20 | deg
JavaFoil+Calcfoil stall+Eppler ext transition |  |  |  | L/D Max: | 79.79 | at alpha= | 4 | deg
Re: | 750000 |  |  | Cd Min: | 0.00614 | at alpha= | 0.5 | deg
Mach: | 0.5 |  |  | Cl=0 at alpha= | 0 | deg
|  |  |  | @ Cl=0.1, Cd= | 0.006153
|  |  |  | @ Cl=0.4, Cd= | 0.0065345
|  |  |  | @ Cl=0.6, Cd= | 0.010632
alpha (deg) | Cl | Cd | Cm | Cl/Cd
-20 | -1.097 | 0.21287 | 0.017 | -5.153
-19.5 | -1.069 | 0.20521 | 0.016 | -5.209
-19 | -1.043 | 0.19824 | 0.016 | -5.261
-18.5 | -1.015 | 0.19701 | 0.015 | -5.154
-18 | -0.989 | 0.18971 | 0.015 | -5.211
-17.5 | -0.962 | 0.18258 | 0.014 | -5.27
-17 | -0.934 | 0.18119 | 0.013 | -5.156
-16.5 | -0.908 | 0.17036 | 0.013 | -5.328
-16 | -0.88 | 0.16715 | 0.012 | -5.263
-15.5 | -0.853 | 0.16305 | 0.012 | -5.232
-15 | -0.825 | 0.15751 | 0.011 | -5.238
-14.5 | -0.798 | 0.15057 | 0.011 | -5.302
-14 | -0.771 | 0.14529 | 0.01 | -5.304
-13.5 | -0.744 | 0.13865 | 0.01 | -5.364
-13 | -0.716 | 0.13576 | 0.009 | -5.274
-12.5 | -0.689 | 0.12926 | 0.009 | -5.329
-12 | -0.661 | 0.12394 | 0.008 | -5.336
-11.5 | -0.634 | 0.12054 | 0.008 | -5.26
-11 | -0.606 | 0.11187 | 0.007 | -5.421
-10.5 | -0.579 | 0.10723 | 0.007 | -5.402
-10 | -0.552 | 0.09133 | 0.006 | -6.04
-9.5 | -0.524 | 0.07205 | 0.006 | -7.278
-9 | -0.497 | 0.07188 | 0.005 | -6.911
-8.5 | -0.47 | 0.06061 | 0.005 | -7.748
-8 | -0.442 | 0.06031 | 0.005 | -7.326
-7.5 | -0.643 | 0.05379 | 0.004 | -11.947
-7 | -0.672 | 0.04789 | 0.005 | -14.031
-6.5 | -0.806 | 0.01527 | 0.01 | -52.77
-6 | -0.771 | 0.01423 | 0.009 | -54.167
-5.5 | -0.725 | 0.01345 | 0.008 | -53.93
-5 | -0.675 | 0.01261 | 0.008 | -53.55
-4.5 | -0.614 | 0.01166 | 0.007 | -52.673
-4 | -0.55 | 0.00687 | 0.006 | -80.105
-3.5 | -0.484 | 0.00658 | 0.005 | -73.52
-3 | -0.416 | 0.00654 | 0.005 | -63.622
-2.5 | -0.347 | 0.00643 | 0.004 | -54.044
-2 | -0.278 | 0.00638 | 0.003 | -43.634
-1.5 | -0.209 | 0.00628 | 0.002 | -33.244
-1 | -0.139 | 0.00626 | 0.002 | -22.246
-0.5 | -0.07 | 0.00623 | 0.001 | -11.192
0 | 0 | 0.0062 | 0 | 0
0.5 | 0.07 | 0.00614 | -0.001 | 11.353
1 | 0.139 | 0.00617 | -0.002 | 22.565
1.5 | 0.209 | 0.00627 | -0.002 | 33.298
2 | 0.278 | 0.00638 | -0.003 | 43.623
2.5 | 0.347 | 0.00645 | -0.004 | 53.876
3 | 0.416 | 0.00656 | -0.005 | 63.441
3.5 | 0.484 | 0.00671 | -0.005 | 72.108
4 | 0.55 | 0.00689 | -0.006 | 79.79
4.5 | 0.614 | 0.01168 | -0.007 | 52.565
5 | 0.675 | 0.01256 | -0.008 | 53.774
5.5 | 0.725 | 0.01336 | -0.008 | 54.276
6 | 0.771 | 0.01426 | -0.009 | 54.085
6.5 | 0.806 | 0.01532 | -0.01 | 52.603
7 | 0.671 | 0.0478 | -0.004 | 14.035
7.5 | 0.643 | 0.05376 | -0.004 | 11.952
8 | 0.442 | 0.05926 | -0.005 | 7.455
8.5 | 0.47 | 0.06017 | -0.005 | 7.804
9 | 0.497 | 0.07176 | -0.005 | 6.922
9.5 | 0.524 | 0.07169 | -0.006 | 7.314
10 | 0.552 | 0.09066 | -0.006 | 6.085
10.5 | 0.579 | 0.11059 | -0.007 | 5.238
11 | 0.606 | 0.11362 | -0.007 | 5.337
11.5 | 0.634 | 0.12108 | -0.008 | 5.237
12 | 0.661 | 0.1246 | -0.008 | 5.307
12.5 | 0.689 | 0.12968 | -0.009 | 5.312
13 | 0.716 | 0.13579 | -0.009 | 5.273
13.5 | 0.744 | 0.14374 | -0.01 | 5.174
14 | 0.771 | 0.14546 | -0.01 | 5.297
14.5 | 0.798 | 0.1493 | -0.011 | 5.348
15 | 0.825 | 0.15712 | -0.011 | 5.252
15.5 | 0.853 | 0.16186 | -0.012 | 5.271
16 | 0.88 | 0.16635 | -0.012 | 5.288
16.5 | 0.908 | 0.1769 | -0.013 | 5.131
17 | 0.934 | 0.18118 | -0.013 | 5.156
17.5 | 0.962 | 0.18457 | -0.014 | 5.213
18 | 0.989 | 0.19138 | -0.015 | 5.165
18.5 | 1.015 | 0.19764 | -0.015 | 5.136
19 | 1.043 | 0.19834 | -0.016 | 5.258
19.5 | 1.069 | 0.20543 | -0.016 | 5.204
20 | 1.097 | 0.21115 | -0.017 | 5.196

## 40. Re 750k Mach 0.50 (2)
BIGFOIL.COM POLAR EXPORT
NACA63A013
NACA63A013 |  |  |  | Cl Max: | 0.8426 | at alpha= | 8.5 | deg
XFOIL ncrit=9 |  |  |  | L/D Max: | 56.4231 | at alpha= | 4 | deg
Re: | 750000 |  |  | Cd Min: | 0.14771 | at alpha= | 13.5 | deg
Mach: | 0.5 |  |  | Cl=0 at alpha= | -0.00084459 | deg
|  |  |  | @ Cl=0.1, Cd= | 0.0067638
|  |  |  | @ Cl=0.4, Cd= | 0.007308
|  |  |  | @ Cl=0.6, Cd= | 0.011982
alpha (deg) | Cl | Cd | Cm | Cl/Cd
-13.5 | -0.6292 | 0.14591 | 0.0032 | -4.3122
-13 | -0.6224 | 0.13672 | -0.0011 | -4.5524
-12.5 | -0.6328 | 0.12291 | -0.0076 | -5.1485
-12 | -0.645 | 0.11041 | -0.0137 | -5.8419
-11.5 | -0.6728 | 0.09522 | -0.0212 | -7.0657
-11 | -0.7148 | 0.0774 | -0.0317 | -9.2351
-10.5 | -0.7489 | 0.06336 | -0.0411 | -11.8198
-10 | -0.7812 | 0.05169 | -0.0478 | -15.1132
-9.5 | -0.8108 | 0.04201 | -0.0513 | -19.3002
-9 | -0.8311 | 0.0345 | -0.0512 | -24.0899
-8.5 | -0.8422 | 0.0284 | -0.0476 | -29.6549
-8 | -0.838 | 0.02392 | -0.0419 | -35.0334
-7.5 | -0.8259 | 0.02048 | -0.0344 | -40.3271
-7 | -0.8111 | 0.018 | -0.0259 | -45.0611
-6.5 | -0.7481 | 0.0152 | -0.0261 | -49.2171
-6 | -0.6631 | 0.01306 | -0.0299 | -50.7734
-5.5 | -0.5721 | 0.01152 | -0.0347 | -49.6615
-5 | -0.5052 | 0.0104 | -0.0348 | -48.5769
-4.5 | -0.4662 | 0.00917 | -0.0296 | -50.8397
-3.5 | -0.3966 | 0.00727 | -0.0168 | -54.553
-3 | -0.3435 | 0.00708 | -0.0134 | -48.5169
-2.5 | -0.2894 | 0.00695 | -0.0103 | -41.6403
-2 | -0.2328 | 0.00687 | -0.0078 | -33.8865
-1.5 | -0.1761 | 0.00682 | -0.0054 | -25.8211
-1 | -0.1182 | 0.00677 | -0.0034 | -17.4594
-0.5 | -0.0591 | 0.00675 | -0.0017 | -8.7556
0 | 0.0001 | 0.00674 | 0 | 0.014837
0.5 | 0.0592 | 0.00675 | 0.0017 | 8.7704
1 | 0.1182 | 0.00677 | 0.0034 | 17.4594
1.5 | 0.1759 | 0.00682 | 0.0055 | 25.7918
2 | 0.2332 | 0.00687 | 0.0077 | 33.9447
2.5 | 0.2889 | 0.00695 | 0.0104 | 41.5683
3 | 0.3438 | 0.00707 | 0.0133 | 48.628
3.5 | 0.3969 | 0.00727 | 0.0167 | 54.5942
4 | 0.4401 | 0.0078 | 0.022 | 56.4231
4.5 | 0.4661 | 0.00917 | 0.0297 | 50.8288
5 | 0.5055 | 0.0104 | 0.0348 | 48.6058
5.5 | 0.5722 | 0.01152 | 0.0348 | 49.6701
6 | 0.6637 | 0.01304 | 0.0298 | 50.8972
6.5 | 0.7479 | 0.0152 | 0.0262 | 49.2039
7 | 0.8124 | 0.01796 | 0.0258 | 45.2339
7.5 | 0.8261 | 0.0205 | 0.0345 | 40.2976
8 | 0.8393 | 0.02388 | 0.0418 | 35.1466
8.5 | 0.8426 | 0.02841 | 0.0476 | 29.6586
9 | 0.8326 | 0.03432 | 0.051 | 24.2599
9.5 | 0.8088 | 0.04219 | 0.0509 | 19.1704
10 | 0.7782 | 0.05222 | 0.0473 | 14.9023
10.5 | 0.7413 | 0.06482 | 0.0398 | 11.4363
11 | 0.7094 | 0.07891 | 0.0304 | 8.99
11.5 | 0.6709 | 0.09605 | 0.0207 | 6.9849
12 | 0.6405 | 0.11206 | 0.0126 | 5.7157
12.5 | 0.6266 | 0.1254 | 0.0061 | 4.9968
13 | 0.6242 | 0.13672 | 0.0008 | 4.5655
13.5 | 0.6263 | 0.14771 | -0.0043 | 4.2401

## 41. Re 1M Mach 0.00 (1)
BIGFOIL.COM POLAR EXPORT
NACA63A013
NACA63A013 |  |  |  | Cl Max: | 1.04 | at alpha= | 11 | deg
JavaFoil+Calcfoil stall+Eppler ext transition |  |  |  | L/D Max: | 86.954 | at alpha= | 4.5 | deg
Re: | 1000000 |  |  | Cd Min: | 0.00567 | at alpha= | 0 | deg
Mach: | 0 |  |  | Cl=0 at alpha= | 0 | deg
|  |  |  | @ Cl=0.1, Cd= | 0.0056931
|  |  |  | @ Cl=0.4, Cd= | 0.0059597
|  |  |  | @ Cl=0.6, Cd= | 0.0091725
alpha (deg) | Cl | Cd | Cm | Cl/Cd
-16 | -0.823 | 0.12889 | 0.008 | -6.385
-15.5 | -0.841 | 0.12089 | 0.008 | -6.959
-15 | -0.858 | 0.11471 | 0.008 | -7.475
-14.5 | -0.872 | 0.10804 | 0.008 | -8.069
-14 | -0.883 | 0.10158 | 0.008 | -8.69
-13.5 | -0.891 | 0.09532 | 0.008 | -9.349
-13 | -0.896 | 0.08987 | 0.008 | -9.966
-12.5 | -0.898 | 0.08376 | 0.008 | -10.718
-12 | -0.894 | 0.07894 | 0.007 | -11.331
-11.5 | -0.893 | 0.07132 | 0.008 | -12.521
-11 | -1.04 | 0.01984 | 0.014 | -52.427
-10.5 | -1.038 | 0.01732 | 0.013 | -59.921
-10 | -1.02 | 0.01605 | 0.013 | -63.588
-9.5 | -0.995 | 0.01512 | 0.012 | -65.811
-9 | -0.965 | 0.01434 | 0.012 | -67.281
-8.5 | -0.931 | 0.01362 | 0.011 | -68.369
-8 | -0.899 | 0.01319 | 0.011 | -68.157
-7.5 | -0.855 | 0.01258 | 0.01 | -67.956
-7 | -0.807 | 0.01208 | 0.009 | -66.785
-6.5 | -0.756 | 0.01154 | 0.009 | -65.53
-6 | -0.704 | 0.01102 | 0.008 | -63.856
-5.5 | -0.65 | 0.01061 | 0.007 | -61.234
-5 | -0.594 | 0.009 | 0.007 | -65.978
-4.5 | -0.537 | 0.00618 | 0.006 | -86.954
-4 | -0.479 | 0.00611 | 0.005 | -78.408
-3.5 | -0.42 | 0.00598 | 0.005 | -70.228
-3 | -0.361 | 0.00592 | 0.004 | -61.017
-2.5 | -0.301 | 0.00584 | 0.003 | -51.558
-2 | -0.241 | 0.00579 | 0.003 | -41.666
-1.5 | -0.181 | 0.00574 | 0.002 | -31.554
-1 | -0.121 | 0.0057 | 0.001 | -21.167
-0.5 | -0.06 | 0.00568 | 0.001 | -10.623
0 | 0 | 0.00567 | 0 | 0
0.5 | 0.06 | 0.00568 | -0.001 | 10.623
1 | 0.121 | 0.0057 | -0.001 | 21.167
1.5 | 0.181 | 0.00574 | -0.002 | 31.554
2 | 0.241 | 0.00579 | -0.003 | 41.666
2.5 | 0.301 | 0.00584 | -0.003 | 51.558
3 | 0.361 | 0.00592 | -0.004 | 61.017
3.5 | 0.42 | 0.00598 | -0.005 | 70.228
4 | 0.479 | 0.00611 | -0.005 | 78.408
4.5 | 0.537 | 0.00618 | -0.006 | 86.954
5 | 0.594 | 0.009 | -0.007 | 65.978
5.5 | 0.65 | 0.01061 | -0.007 | 61.234
6 | 0.704 | 0.01102 | -0.008 | 63.858
6.5 | 0.756 | 0.01154 | -0.009 | 65.533
7 | 0.807 | 0.01208 | -0.009 | 66.79
7.5 | 0.855 | 0.01258 | -0.01 | 67.962
8 | 0.899 | 0.01319 | -0.011 | 68.165
8.5 | 0.931 | 0.01362 | -0.011 | 68.369
9 | 0.965 | 0.01434 | -0.012 | 67.281
9.5 | 0.995 | 0.01512 | -0.012 | 65.811
10 | 1.02 | 0.01605 | -0.013 | 63.588
10.5 | 1.038 | 0.01732 | -0.013 | 59.921
11 | 1.04 | 0.01984 | -0.014 | 52.427
11.5 | 0.893 | 0.07132 | -0.008 | 12.521
12 | 0.894 | 0.07894 | -0.007 | 11.331
12.5 | 0.898 | 0.08376 | -0.008 | 10.718
13 | 0.896 | 0.08987 | -0.008 | 9.966
13.5 | 0.891 | 0.09532 | -0.008 | 9.349
14 | 0.883 | 0.10158 | -0.008 | 8.69
14.5 | 0.872 | 0.10804 | -0.008 | 8.069
15 | 0.858 | 0.11471 | -0.008 | 7.475
15.5 | 0.841 | 0.12089 | -0.008 | 6.959
16 | 0.823 | 0.12889 | -0.008 | 6.385

## 42. Re 1M Mach 0.00 (2)
BIGFOIL.COM POLAR EXPORT
NACA63A013
NACA63A013 |  |  |  | Cl Max: | 1.1671 | at alpha= | 15 | deg
XFOIL ncrit=9 |  |  |  | L/D Max: | 66.2175 | at alpha= | 7.5 | deg
Re: | 1000000 |  |  | Cd Min: | 0.23726 | at alpha= | 20 | deg
Mach: | 0 |  |  | Cl=0 at alpha= | 0 | deg
|  |  |  | @ Cl=0.1, Cd= | 0.0056896
|  |  |  | @ Cl=0.4, Cd= | 0.0065131
|  |  |  | @ Cl=0.6, Cd= | 0.0098156
alpha (deg) | Cl | Cd | Cm | Cl/Cd
-19.5 | -0.5131 | 0.18857 | 0.0192 | -2.721
-19 | -0.5044 | 0.18407 | 0.017 | -2.7403
-18.5 | -0.4976 | 0.17887 | 0.0146 | -2.7819
-17.5 | -0.9932 | 0.11133 | -0.0061 | -8.9212
-17 | -1.0679 | 0.08789 | -0.0195 | -12.1504
-16.5 | -1.1054 | 0.07373 | -0.0272 | -14.9925
-16 | -1.1329 | 0.06262 | -0.0323 | -18.0917
-15.5 | -1.1483 | 0.05427 | -0.0355 | -21.159
-15 | -1.1543 | 0.04781 | -0.037 | -24.1435
-14.5 | -1.1598 | 0.04187 | -0.0374 | -27.7
-14 | -1.1551 | 0.0374 | -0.0369 | -30.885
-13.5 | -1.1457 | 0.03367 | -0.0357 | -34.0273
-13 | -1.1308 | 0.03069 | -0.034 | -36.8459
-12.5 | -1.1315 | 0.02618 | -0.0303 | -43.22
-12 | -1.1141 | 0.02376 | -0.027 | -46.8897
-11.5 | -1.0924 | 0.02188 | -0.0235 | -49.9269
-11 | -1.0677 | 0.02039 | -0.0197 | -52.3639
-10.5 | -1.042 | 0.01916 | -0.0153 | -54.3841
-10 | -1.0154 | 0.01819 | -0.0107 | -55.8219
-9.5 | -0.996 | 0.01649 | -0.0048 | -60.4002
-9 | -0.9735 | 0.01535 | 0.001 | -63.4202
-8.5 | -0.9393 | 0.01447 | 0.0045 | -64.9136
-8 | -0.8755 | 0.01353 | 0.0019 | -64.7081
-7.5 | -0.8153 | 0.01234 | 0 | -66.0697
-7 | -0.7512 | 0.01144 | -0.0025 | -65.6643
-6.5 | -0.6804 | 0.01063 | -0.0064 | -64.0075
-6 | -0.6023 | 0.00985 | -0.012 | -61.1472
-5.5 | -0.5277 | 0.00902 | -0.017 | -58.5033
-5 | -0.4719 | 0.00806 | -0.0179 | -58.5484
-4.5 | -0.4319 | 0.00706 | -0.0153 | -61.1756
-3.5 | -0.347 | 0.00613 | -0.01 | -56.6069
-3 | -0.2994 | 0.00597 | -0.0082 | -50.1508
-2.5 | -0.2512 | 0.00586 | -0.0065 | -42.8669
-2 | -0.2019 | 0.00579 | -0.005 | -34.8705
-1.5 | -0.1524 | 0.00573 | -0.0035 | -26.5969
-1 | -0.1022 | 0.00569 | -0.0022 | -17.9613
-0.5 | -0.0512 | 0.00568 | -0.0011 | -9.0141
0 | 0 | 0.00567 | 0 | 0
0.5 | 0.0513 | 0.00568 | 0.0011 | 9.0317
1 | 0.1021 | 0.00569 | 0.0022 | 17.9438
1.5 | 0.1524 | 0.00573 | 0.0035 | 26.5969
2 | 0.2021 | 0.00579 | 0.005 | 34.905
2.5 | 0.2509 | 0.00587 | 0.0066 | 42.7428
3 | 0.2995 | 0.00597 | 0.0082 | 50.1675
3.5 | 0.3473 | 0.00612 | 0.0099 | 56.7484
4 | 0.3928 | 0.00639 | 0.0121 | 61.471
4.5 | 0.432 | 0.00706 | 0.0153 | 61.1898
5 | 0.4715 | 0.00808 | 0.018 | 58.354
5.5 | 0.5275 | 0.00901 | 0.0171 | 58.5461
6 | 0.6022 | 0.00984 | 0.0121 | 61.1992
6.5 | 0.6804 | 0.01062 | 0.0064 | 64.0678
7 | 0.7513 | 0.01143 | 0.0025 | 65.7305
7.5 | 0.8158 | 0.01232 | -0.0001 | 66.2175
8 | 0.8753 | 0.01357 | -0.0018 | 64.5026
8.5 | 0.9393 | 0.01448 | -0.0045 | 64.8688
9 | 0.9747 | 0.01529 | -0.0012 | 63.7475
9.5 | 0.9959 | 0.0165 | 0.0047 | 60.3576
10 | 1.0212 | 0.01781 | 0.0097 | 57.3386
10.5 | 1.0472 | 0.01886 | 0.0145 | 55.5249
11 | 1.0698 | 0.02025 | 0.0194 | 52.8296
11.5 | 1.0944 | 0.02174 | 0.0232 | 50.3404
12 | 1.1183 | 0.02341 | 0.0265 | 47.7702
12.5 | 1.1286 | 0.02646 | 0.0304 | 42.6531
13 | 1.1349 | 0.03027 | 0.0336 | 37.4926
13.5 | 1.1463 | 0.03371 | 0.0357 | 34.0047
14 | 1.1621 | 0.03671 | 0.0365 | 31.6562
14.5 | 1.1619 | 0.04176 | 0.0372 | 27.8233
15 | 1.1671 | 0.04645 | 0.0366 | 25.1259
15.5 | 1.1557 | 0.05356 | 0.0351 | 21.5777
16 | 1.1299 | 0.06328 | 0.0319 | 17.8556
16.5 | 1.1145 | 0.07265 | 0.0272 | 15.3407
17 | 1.0536 | 0.09085 | 0.0177 | 11.5971
17.5 | 1.0166 | 0.10692 | 0.0082 | 9.508
18.5 | 0.7323 | 0.21129 | -0.0404 | 3.4659
19 | 0.7474 | 0.21744 | -0.0438 | 3.4373
19.5 | 0.7581 | 0.22578 | -0.0478 | 3.3577
20 | 0.7678 | 0.23726 | -0.0544 | 3.2361

## 43. Re 1M Mach 0.10 (1)
BIGFOIL.COM POLAR EXPORT
NACA63A013
NACA63A013 |  |  |  | Cl Max: | 1.03 | at alpha= | 10.5 | deg
JavaFoil+Calcfoil stall+Eppler ext transition |  |  |  | L/D Max: | 87.1 | at alpha= | 4.5 | deg
Re: | 1000000 |  |  | Cd Min: | 0.00567 | at alpha= | 0 | deg
Mach: | 0.1 |  |  | Cl=0 at alpha= | 0 | deg
|  |  |  | @ Cl=0.1, Cd= | 0.005703
|  |  |  | @ Cl=0.4, Cd= | 0.0059739
|  |  |  | @ Cl=0.6, Cd= | 0.0090689
alpha (deg) | Cl | Cd | Cm | Cl/Cd
-15.5 | -0.808 | 0.12272 | 0.008 | -6.585
-15 | -0.828 | 0.11574 | 0.008 | -7.157
-14.5 | -0.846 | 0.10949 | 0.008 | -7.726
-14 | -0.861 | 0.10297 | 0.008 | -8.358
-13.5 | -0.872 | 0.09685 | 0.008 | -9.007
-13 | -0.88 | 0.09069 | 0.007 | -9.708
-12.5 | -0.885 | 0.08485 | 0.007 | -10.424
-12 | -0.887 | 0.07913 | 0.008 | -11.206
-11.5 | -0.881 | 0.07382 | 0.008 | -11.937
-11 | -1.004 | 0.02504 | 0.013 | -40.09
-10.5 | -1.03 | 0.01779 | 0.013 | -57.893
-10 | -1.017 | 0.01626 | 0.013 | -62.565
-9.5 | -0.994 | 0.01535 | 0.012 | -64.75
-9 | -0.965 | 0.01449 | 0.012 | -66.602
-8.5 | -0.932 | 0.01375 | 0.011 | -67.796
-8 | -0.901 | 0.01312 | 0.011 | -68.67
-7.5 | -0.857 | 0.01274 | 0.01 | -67.296
-7 | -0.81 | 0.01215 | 0.009 | -66.68
-6.5 | -0.759 | 0.01159 | 0.009 | -65.509
-6 | -0.707 | 0.01112 | 0.008 | -63.544
-5.5 | -0.653 | 0.01064 | 0.007 | -61.307
-5 | -0.597 | 0.00898 | 0.007 | -66.472
-4.5 | -0.54 | 0.00619 | 0.006 | -87.1
-4 | -0.481 | 0.00613 | 0.005 | -78.586
-3.5 | -0.422 | 0.006 | 0.005 | -70.454
-3 | -0.363 | 0.00593 | 0.004 | -61.224
-2.5 | -0.303 | 0.00585 | 0.003 | -51.739
-2 | -0.242 | 0.0058 | 0.003 | -41.795
-1.5 | -0.182 | 0.00574 | 0.002 | -31.671
-1 | -0.121 | 0.00571 | 0.001 | -21.241
-0.5 | -0.061 | 0.00569 | 0.001 | -10.664
0 | 0 | 0.00567 | 0 | 0
0.5 | 0.061 | 0.00569 | -0.001 | 10.664
1 | 0.121 | 0.00571 | -0.001 | 21.241
1.5 | 0.182 | 0.00574 | -0.002 | 31.671
2 | 0.242 | 0.0058 | -0.003 | 41.795
2.5 | 0.303 | 0.00585 | -0.003 | 51.739
3 | 0.363 | 0.00593 | -0.004 | 61.224
3.5 | 0.422 | 0.006 | -0.005 | 70.454
4 | 0.481 | 0.00613 | -0.005 | 78.586
4.5 | 0.54 | 0.00619 | -0.006 | 87.1
5 | 0.597 | 0.00898 | -0.007 | 66.472
5.5 | 0.653 | 0.01064 | -0.007 | 61.308
6 | 0.707 | 0.01112 | -0.008 | 63.546
6.5 | 0.76 | 0.01159 | -0.009 | 65.512
7 | 0.81 | 0.01215 | -0.009 | 66.684
7.5 | 0.857 | 0.01274 | -0.01 | 67.302
8 | 0.901 | 0.01312 | -0.011 | 68.67
8.5 | 0.932 | 0.01375 | -0.011 | 67.796
9 | 0.965 | 0.01449 | -0.012 | 66.602
9.5 | 0.994 | 0.01535 | -0.012 | 64.75
10 | 1.017 | 0.01626 | -0.013 | 62.565
10.5 | 1.03 | 0.01779 | -0.013 | 57.893
11 | 1.004 | 0.02504 | -0.013 | 40.09
11.5 | 0.881 | 0.07382 | -0.008 | 11.937
12 | 0.887 | 0.07913 | -0.008 | 11.206
12.5 | 0.885 | 0.08485 | -0.007 | 10.424
13 | 0.88 | 0.09062 | -0.007 | 9.711
13.5 | 0.872 | 0.09685 | -0.008 | 9.007
14 | 0.861 | 0.10326 | -0.008 | 8.336
14.5 | 0.846 | 0.10949 | -0.008 | 7.726
15 | 0.829 | 0.11725 | -0.008 | 7.066
15.5 | 0.808 | 0.12272 | -0.008 | 6.585

## 44. Re 1M Mach 0.10 (2)
BIGFOIL.COM POLAR EXPORT
NACA63A013
NACA63A013 |  |  |  | Cl Max: | 1.1452 | at alpha= | 14 | deg
XFOIL ncrit=9 |  |  |  | L/D Max: | 65.8682 | at alpha= | 7.5 | deg
Re: | 1000000 |  |  | Cd Min: | 0.21843 | at alpha= | 19 | deg
Mach: | 0.1 |  |  | Cl=0 at alpha= | 0 | deg
|  |  |  | @ Cl=0.1, Cd= | 0.005709
|  |  |  | @ Cl=0.4, Cd= | 0.0065172
|  |  |  | @ Cl=0.6, Cd= | 0.0098568
alpha (deg) | Cl | Cd | Cm | Cl/Cd
-19 | -0.748 | 0.21691 | 0.0434 | -3.4484
-18.5 | -0.7338 | 0.2104 | 0.0397 | -3.4876
-18 | -0.7173 | 0.20515 | 0.0367 | -3.4965
-17.5 | -0.7029 | 0.19877 | 0.0331 | -3.5362
-17 | -0.9855 | 0.10618 | -0.0093 | -9.2814
-16.5 | -1.0447 | 0.08593 | -0.0211 | -12.1576
-16 | -1.085 | 0.07141 | -0.029 | -15.194
-15.5 | -1.1104 | 0.06072 | -0.034 | -18.2872
-15 | -1.1237 | 0.05276 | -0.0369 | -21.2983
-14.5 | -1.1367 | 0.04555 | -0.0383 | -24.955
-14 | -1.1379 | 0.04016 | -0.0384 | -28.3342
-13.5 | -1.1338 | 0.03568 | -0.0375 | -31.7769
-13 | -1.1227 | 0.03218 | -0.0359 | -34.8881
-12.5 | -1.1242 | 0.02748 | -0.0325 | -40.9098
-12 | -1.109 | 0.02472 | -0.0293 | -44.8625
-11.5 | -1.0887 | 0.02262 | -0.0259 | -48.13
-11 | -1.0647 | 0.02097 | -0.0221 | -50.7725
-10.5 | -1.0393 | 0.0196 | -0.0178 | -53.0255
-10 | -1.0136 | 0.01852 | -0.0129 | -54.73
-9.5 | -0.9935 | 0.01695 | -0.007 | -58.6136
-9 | -0.9738 | 0.01559 | -0.0007 | -62.4631
-8.5 | -0.9438 | 0.01469 | 0.0037 | -64.2478
-8 | -0.8796 | 0.01367 | 0.0012 | -64.3453
-7.5 | -0.8189 | 0.01245 | -0.0006 | -65.7751
-7 | -0.7542 | 0.01155 | -0.0031 | -65.2987
-6.5 | -0.6829 | 0.0107 | -0.007 | -63.8224
-6 | -0.6041 | 0.00991 | -0.0126 | -60.9586
-5.5 | -0.5283 | 0.00909 | -0.0177 | -58.1188
-5 | -0.4735 | 0.00812 | -0.0183 | -58.3128
-4.5 | -0.4334 | 0.00712 | -0.0156 | -60.8708
-4 | -0.3942 | 0.00643 | -0.0124 | -61.3064
-3.5 | -0.3488 | 0.00615 | -0.0101 | -56.7154
-3 | -0.3009 | 0.006 | -0.0083 | -50.15
-2.5 | -0.2526 | 0.00588 | -0.0065 | -42.9592
-2 | -0.2029 | 0.00581 | -0.0051 | -34.9225
-1.5 | -0.153 | 0.00575 | -0.0036 | -26.6087
-1 | -0.1027 | 0.0057 | -0.0023 | -18.0175
0 | 0 | 0.00568 | 0 | 0
0.5 | 0.0516 | 0.00569 | 0.0011 | 9.0685
1 | 0.1026 | 0.00571 | 0.0023 | 17.9685
1.5 | 0.153 | 0.00575 | 0.0036 | 26.6087
2 | 0.2032 | 0.0058 | 0.005 | 35.0345
2.5 | 0.2523 | 0.00589 | 0.0066 | 42.8353
3 | 0.3011 | 0.00599 | 0.0083 | 50.2671
3.5 | 0.3489 | 0.00614 | 0.0101 | 56.8241
4 | 0.3946 | 0.00642 | 0.0123 | 61.4642
4.5 | 0.4335 | 0.00712 | 0.0156 | 60.8848
5 | 0.473 | 0.00815 | 0.0184 | 58.0368
5.5 | 0.5281 | 0.00908 | 0.0178 | 58.1608
6 | 0.604 | 0.0099 | 0.0127 | 61.0101
6.5 | 0.6829 | 0.01069 | 0.007 | 63.8821
7 | 0.7543 | 0.01153 | 0.0031 | 65.4206
7.5 | 0.8194 | 0.01244 | 0.0006 | 65.8682
8 | 0.8794 | 0.0137 | -0.0012 | 64.1898
8.5 | 0.9437 | 0.0147 | -0.0037 | 64.1973
9 | 0.9751 | 0.01553 | 0.0005 | 62.7882
9.5 | 0.9914 | 0.01708 | 0.0073 | 58.0445
10 | 1.0204 | 0.01815 | 0.0118 | 56.2204
10.5 | 1.0445 | 0.01928 | 0.017 | 54.1753
11 | 1.0671 | 0.0208 | 0.0217 | 51.3029
11.5 | 1.0908 | 0.02246 | 0.0256 | 48.5663
12 | 1.1126 | 0.0244 | 0.0289 | 45.5984
12.5 | 1.1181 | 0.02811 | 0.0329 | 39.7759
13 | 1.1276 | 0.03169 | 0.0355 | 35.5822
13.5 | 1.1342 | 0.03575 | 0.0374 | 31.7259
14 | 1.1452 | 0.03945 | 0.0379 | 29.0292
14.5 | 1.1379 | 0.04555 | 0.038 | 24.9813
15 | 1.1375 | 0.05126 | 0.0366 | 22.1908
15.5 | 1.1167 | 0.06014 | 0.0338 | 18.5683
16 | 1.08 | 0.07248 | 0.0282 | 14.9007
16.5 | 1.0521 | 0.08506 | 0.0212 | 12.3689
17 | 0.9705 | 0.10977 | 0.0069 | 8.8412
17.5 | 0.7039 | 0.19942 | -0.0336 | 3.5297
18 | 0.7173 | 0.20648 | -0.0375 | 3.4739
18.5 | 0.733 | 0.2123 | -0.0408 | 3.4527
19 | 0.7484 | 0.21843 | -0.0442 | 3.4263

## 45. Re 1M Mach 0.25 (1)
BIGFOIL.COM POLAR EXPORT
NACA63A013
NACA63A013 |  |  |  | Cl Max: | 0.978 | at alpha= | 9.5 | deg
JavaFoil+Calcfoil stall+Eppler ext transition |  |  |  | L/D Max: | 86.622 | at alpha= | 4.5 | deg
Re: | 1000000 |  |  | Cd Min: | 0.00572 | at alpha= | 0 | deg
Mach: | 0.25 |  |  | Cl=0 at alpha= | 0 | deg
|  |  |  | @ Cl=0.1, Cd= | 0.0057481
|  |  |  | @ Cl=0.4, Cd= | 0.0060154
|  |  |  | @ Cl=0.6, Cd= | 0.008579
alpha (deg) | Cl | Cd | Cm | Cl/Cd
-14.5 | -0.62 | 0.12372 | 0.007 | -5.015
-14 | -0.669 | 0.11347 | 0.007 | -5.897
-13.5 | -0.712 | 0.10666 | 0.007 | -6.679
-13 | -0.75 | 0.09981 | 0.007 | -7.51
-12.5 | -0.78 | 0.09152 | 0.007 | -8.524
-12 | -0.804 | 0.08491 | 0.007 | -9.468
-11.5 | -0.817 | 0.07905 | 0.006 | -10.335
-11 | -0.823 | 0.07343 | 0.006 | -11.213
-10.5 | -0.825 | 0.06782 | 0.007 | -12.16
-10 | -0.82 | 0.06274 | 0.007 | -13.073
-9.5 | -0.978 | 0.0166 | 0.013 | -58.91
-9 | -0.96 | 0.01545 | 0.012 | -62.142
-8.5 | -0.934 | 0.01456 | 0.011 | -64.144
-8 | -0.902 | 0.01389 | 0.011 | -64.94
-7.5 | -0.87 | 0.01315 | 0.01 | -66.174
-7 | -0.825 | 0.01266 | 0.01 | -65.185
-6.5 | -0.776 | 0.01202 | 0.009 | -64.514
-6 | -0.723 | 0.0115 | 0.008 | -62.919
-5.5 | -0.669 | 0.01098 | 0.008 | -60.907
-5 | -0.612 | 0.01036 | 0.007 | -59.067
-4.5 | -0.554 | 0.00639 | 0.006 | -86.622
-4 | -0.494 | 0.0061 | 0.006 | -80.984
-3.5 | -0.434 | 0.00606 | 0.005 | -71.607
-3 | -0.373 | 0.00596 | 0.004 | -62.527
-2.5 | -0.311 | 0.0059 | 0.003 | -52.685
-2 | -0.249 | 0.00586 | 0.003 | -42.534
-1.5 | -0.187 | 0.00578 | 0.002 | -32.324
-1 | -0.125 | 0.00576 | 0.001 | -21.636
-0.5 | -0.062 | 0.00573 | 0.001 | -10.88
0 | 0 | 0.00572 | 0 | 0
0.5 | 0.062 | 0.00573 | -0.001 | 10.88
1 | 0.125 | 0.00576 | -0.001 | 21.636
1.5 | 0.187 | 0.00578 | -0.002 | 32.324
2 | 0.249 | 0.00585 | -0.003 | 42.563
2.5 | 0.311 | 0.0059 | -0.003 | 52.685
3 | 0.373 | 0.00598 | -0.004 | 62.32
3.5 | 0.434 | 0.00606 | -0.005 | 71.607
4 | 0.494 | 0.0062 | -0.006 | 79.667
4.5 | 0.554 | 0.00639 | -0.006 | 86.622
5 | 0.612 | 0.00915 | -0.007 | 66.863
5.5 | 0.669 | 0.01098 | -0.008 | 60.909
6 | 0.723 | 0.01145 | -0.008 | 63.199
6.5 | 0.776 | 0.01202 | -0.009 | 64.519
7 | 0.825 | 0.01267 | -0.01 | 65.152
7.5 | 0.87 | 0.01324 | -0.01 | 65.753
8 | 0.902 | 0.01389 | -0.011 | 64.916
8.5 | 0.934 | 0.01458 | -0.011 | 64.089
9 | 0.96 | 0.01544 | -0.012 | 62.221
9.5 | 0.978 | 0.01654 | -0.013 | 59.115
10 | 0.823 | 0.06183 | -0.007 | 13.31
10.5 | 0.824 | 0.06824 | -0.006 | 12.078
11 | 0.824 | 0.07347 | -0.006 | 11.212
11.5 | 0.817 | 0.07862 | -0.006 | 10.387
12 | 0.804 | 0.08481 | -0.007 | 9.478
12.5 | 0.78 | 0.09184 | -0.006 | 8.493
13 | 0.75 | 0.09831 | -0.007 | 7.625
13.5 | 0.713 | 0.10531 | -0.007 | 6.766
14 | 0.669 | 0.11502 | -0.007 | 5.817
14.5 | 0.62 | 0.12251 | -0.007 | 5.064

## 46. Re 1M Mach 0.25 (2)
BIGFOIL.COM POLAR EXPORT
NACA63A013
NACA63A013 |  |  |  | Cl Max: | 1.0649 | at alpha= | 12 | deg
XFOIL ncrit=9 |  |  |  | L/D Max: | 63.3827 | at alpha= | 7 | deg
Re: | 1000000 |  |  | Cd Min: | 0.1916 | at alpha= | -17 | deg
Mach: | 0.25 |  |  | Cl=0 at alpha= | 0 | deg
|  |  |  | @ Cl=0.1, Cd= | 0.005797
|  |  |  | @ Cl=0.4, Cd= | 0.0065771
|  |  |  | @ Cl=0.6, Cd= | 0.010099
alpha (deg) | Cl | Cd | Cm | Cl/Cd
-17 | -0.699 | 0.1916 | 0.0286 | -3.6482
-16.5 | -0.6929 | 0.182 | 0.0244 | -3.8071
-16 | -0.6787 | 0.17564 | 0.0212 | -3.8642
-15.5 | -0.6679 | 0.16788 | 0.0174 | -3.9784
-14.5 | -0.9478 | 0.07872 | -0.0268 | -12.0401
-14 | -0.976 | 0.06616 | -0.0341 | -14.7521
-13.5 | -1.0134 | 0.05418 | -0.0396 | -18.7043
-13 | -1.0302 | 0.04611 | -0.042 | -22.3422
-12.5 | -1.0599 | 0.03757 | -0.0422 | -28.2113
-12 | -1.0633 | 0.03228 | -0.0404 | -32.9399
-11.5 | -1.0568 | 0.02826 | -0.0376 | -37.3956
-11 | -1.0418 | 0.02526 | -0.0341 | -41.2431
-10.5 | -1.0215 | 0.02286 | -0.03 | -44.685
-10 | -0.9987 | 0.02085 | -0.0254 | -47.8993
-9.5 | -0.9761 | 0.01916 | -0.0198 | -50.9447
-9 | -0.9689 | 0.0172 | -0.0111 | -56.3314
-8.5 | -0.9507 | 0.01594 | -0.0039 | -59.6424
-8 | -0.8995 | 0.01465 | -0.0031 | -61.3993
-7.5 | -0.8373 | 0.01322 | -0.0045 | -63.3359
-7 | -0.7701 | 0.01216 | -0.0067 | -63.3306
-6.5 | -0.6956 | 0.01115 | -0.0106 | -62.3857
-6 | -0.6125 | 0.01024 | -0.0164 | -59.8145
-5.5 | -0.537 | 0.00942 | -0.0207 | -57.0064
-5 | -0.4802 | 0.0085 | -0.0211 | -56.4941
-4.5 | -0.4401 | 0.00751 | -0.018 | -58.6019
-4 | -0.404 | 0.00663 | -0.0137 | -60.9351
-3.5 | -0.3587 | 0.00628 | -0.011 | -57.1178
-3 | -0.3095 | 0.00611 | -0.009 | -50.6547
-2.5 | -0.2598 | 0.00597 | -0.0071 | -43.5176
-2 | -0.2084 | 0.0059 | -0.0055 | -35.322
-1.5 | -0.1576 | 0.00583 | -0.0039 | -27.0326
-1 | -0.1053 | 0.0058 | -0.0025 | -18.1552
-0.5 | -0.0528 | 0.00577 | -0.0012 | -9.1508
0 | 0 | 0.00577 | 0 | 0
0.5 | 0.053 | 0.00577 | 0.0012 | 9.1854
1 | 0.1052 | 0.0058 | 0.0025 | 18.1379
1.5 | 0.1576 | 0.00583 | 0.0039 | 27.0326
2 | 0.2085 | 0.0059 | 0.0055 | 35.339
2.5 | 0.2591 | 0.00599 | 0.0072 | 43.2554
3 | 0.3095 | 0.00611 | 0.009 | 50.6547
3.5 | 0.359 | 0.00627 | 0.011 | 57.2568
4 | 0.4044 | 0.00661 | 0.0136 | 61.18
4.5 | 0.4401 | 0.00751 | 0.018 | 58.6019
5 | 0.4798 | 0.00854 | 0.0212 | 56.1827
5.5 | 0.537 | 0.00942 | 0.0208 | 57.0064
6 | 0.6122 | 0.01023 | 0.0165 | 59.8436
6.5 | 0.6954 | 0.01116 | 0.0106 | 62.3118
7 | 0.7701 | 0.01215 | 0.0068 | 63.3827
7.5 | 0.8375 | 0.01325 | 0.0045 | 63.2075
8 | 0.8994 | 0.01466 | 0.0031 | 61.3506
8.5 | 0.9508 | 0.01594 | 0.0039 | 59.6487
9 | 0.9692 | 0.01719 | 0.0111 | 56.3816
9.5 | 0.9835 | 0.01872 | 0.0188 | 52.5374
10 | 1.0048 | 0.02039 | 0.0246 | 49.2791
10.5 | 1.0269 | 0.02238 | 0.0294 | 45.8847
11 | 1.046 | 0.02487 | 0.0336 | 42.0587
11.5 | 1.06 | 0.02797 | 0.0372 | 37.8977
12 | 1.0649 | 0.03209 | 0.0401 | 33.1848
12.5 | 1.0488 | 0.03875 | 0.0421 | 27.0658
13 | 1.04 | 0.04515 | 0.0418 | 23.0343
13.5 | 1.0078 | 0.05509 | 0.0391 | 18.2937
14 | 0.9835 | 0.06554 | 0.034 | 15.0061
14.5 | 0.9437 | 0.07986 | 0.0257 | 11.8169
15 | 0.902 | 0.09683 | 0.0153 | 9.3153
15.5 | 0.8343 | 0.12103 | 0.0017 | 6.8933
16 | 0.6787 | 0.17652 | -0.0218 | 3.8449
16.5 | 0.6922 | 0.18332 | -0.0251 | 3.7759
17 | 0.7061 | 0.19002 | -0.0285 | 3.7159

## 47. Re 1M Mach 0.50 (1)
BIGFOIL.COM POLAR EXPORT
NACA63A013
NACA63A013 |  |  |  | Cl Max: | 1.097 | at alpha= | 20 | deg
JavaFoil+Calcfoil stall+Eppler ext transition |  |  |  | L/D Max: | 83.194 | at alpha= | 4 | deg
Re: | 1000000 |  |  | Cd Min: | 0.00583 | at alpha= | 0.5 | deg
Mach: | 0.5 |  |  | Cl=0 at alpha= | 0 | deg
|  |  |  | @ Cl=0.1, Cd= | 0.0058387
|  |  |  | @ Cl=0.4, Cd= | 0.0062091
|  |  |  | @ Cl=0.6, Cd= | 0.010079
alpha (deg) | Cl | Cd | Cm | Cl/Cd
-20 | -1.097 | 0.20263 | 0.017 | -5.414
-19.5 | -1.069 | 0.19438 | 0.016 | -5.5
-19 | -1.043 | 0.18858 | 0.016 | -5.53
-18.5 | -1.015 | 0.18457 | 0.015 | -5.501
-18 | -0.989 | 0.17972 | 0.015 | -5.501
-17.5 | -0.962 | 0.17279 | 0.014 | -5.569
-17 | -0.934 | 0.16715 | 0.013 | -5.589
-16.5 | -0.908 | 0.16123 | 0.013 | -5.63
-16 | -0.88 | 0.15736 | 0.012 | -5.59
-15.5 | -0.853 | 0.15325 | 0.012 | -5.566
-15 | -0.825 | 0.14744 | 0.011 | -5.597
-14.5 | -0.798 | 0.14375 | 0.011 | -5.555
-14 | -0.771 | 0.13722 | 0.01 | -5.617
-13.5 | -0.744 | 0.13178 | 0.01 | -5.644
-13 | -0.716 | 0.12808 | 0.009 | -5.592
-12.5 | -0.689 | 0.12178 | 0.009 | -5.657
-12 | -0.661 | 0.11769 | 0.008 | -5.62
-11.5 | -0.634 | 0.11453 | 0.008 | -5.537
-11 | -0.606 | 0.1045 | 0.007 | -5.803
-10.5 | -0.579 | 0.10055 | 0.007 | -5.761
-10 | -0.552 | 0.08392 | 0.006 | -6.574
-9.5 | -0.524 | 0.06879 | 0.006 | -7.624
-9 | -0.497 | 0.06837 | 0.006 | -7.266
-8.5 | -0.47 | 0.05906 | 0.005 | -7.953
-8 | -0.442 | 0.05789 | 0.005 | -7.633
-7.5 | -0.643 | 0.05221 | 0.004 | -12.31
-7 | -0.821 | 0.01553 | 0.011 | -52.906
-6.5 | -0.807 | 0.01448 | 0.01 | -55.736
-6 | -0.773 | 0.01349 | 0.009 | -57.269
-5.5 | -0.731 | 0.01277 | 0.008 | -57.286
-5 | -0.675 | 0.01193 | 0.008 | -56.598
-4.5 | -0.614 | 0.01102 | 0.007 | -55.724
-4 | -0.55 | 0.00659 | 0.006 | -83.511
-3.5 | -0.484 | 0.00626 | 0.005 | -77.297
-3 | -0.416 | 0.00621 | 0.005 | -67.041
-2.5 | -0.347 | 0.00612 | 0.004 | -56.823
-2 | -0.278 | 0.00604 | 0.003 | -46.054
-1.5 | -0.209 | 0.006 | 0.002 | -34.821
-1 | -0.139 | 0.00594 | 0.002 | -23.475
-0.5 | -0.07 | 0.00592 | 0.001 | -11.774
0 | 0 | 0.0059 | 0 | 0
0.5 | 0.07 | 0.00583 | -0.001 | 11.944
1 | 0.139 | 0.00585 | -0.002 | 23.823
1.5 | 0.209 | 0.00599 | -0.002 | 34.878
2 | 0.278 | 0.00605 | -0.003 | 46.043
2.5 | 0.347 | 0.00614 | -0.004 | 56.598
3 | 0.416 | 0.00623 | -0.005 | 66.812
3.5 | 0.484 | 0.00639 | -0.005 | 75.721
4 | 0.55 | 0.00661 | -0.006 | 83.194
4.5 | 0.614 | 0.01105 | -0.007 | 55.605
5 | 0.675 | 0.01189 | -0.008 | 56.807
5.5 | 0.732 | 0.0127 | -0.008 | 57.591
6 | 0.772 | 0.01351 | -0.009 | 57.19
6.5 | 0.807 | 0.01453 | -0.01 | 55.56
7 | 0.673 | 0.04705 | -0.005 | 14.296
7.5 | 0.643 | 0.05248 | -0.004 | 12.247
8 | 0.442 | 0.05745 | -0.005 | 7.693
8.5 | 0.47 | 0.0589 | -0.005 | 7.974
9 | 0.497 | 0.07015 | -0.006 | 7.082
9.5 | 0.525 | 0.06986 | -0.006 | 7.508
10 | 0.552 | 0.08336 | -0.006 | 6.618
10.5 | 0.579 | 0.10468 | -0.007 | 5.534
11 | 0.606 | 0.10772 | -0.007 | 5.63
11.5 | 0.634 | 0.11266 | -0.008 | 5.628
12 | 0.661 | 0.11845 | -0.008 | 5.584
12.5 | 0.689 | 0.1222 | -0.009 | 5.638
13 | 0.716 | 0.12811 | -0.009 | 5.591
13.5 | 0.744 | 0.13292 | -0.01 | 5.596
14 | 0.771 | 0.13723 | -0.01 | 5.616
14.5 | 0.798 | 0.13975 | -0.011 | 5.714
15 | 0.825 | 0.14721 | -0.011 | 5.606
15.5 | 0.853 | 0.15239 | -0.012 | 5.599
16 | 0.88 | 0.15679 | -0.012 | 5.611
16.5 | 0.908 | 0.16285 | -0.013 | 5.573
17 | 0.934 | 0.16714 | -0.013 | 5.589
17.5 | 0.962 | 0.1744 | -0.014 | 5.517
18 | 0.989 | 0.18107 | -0.015 | 5.459
18.5 | 1.015 | 0.18502 | -0.015 | 5.488
19 | 1.043 | 0.18868 | -0.016 | 5.527
19.5 | 1.069 | 0.19458 | -0.016 | 5.494
20 | 1.097 | 0.20125 | -0.017 | 5.452

## 48. Re 1M Mach 0.50 (2)
BIGFOIL.COM POLAR EXPORT
NACA63A013
NACA63A013 |  |  |  | Cl Max: | 0.8634 | at alpha= | 8.5 | deg
XFOIL ncrit=9 |  |  |  | L/D Max: | 58.1778 | at alpha= | 3.5 | deg
Re: | 1000000 |  |  | Cd Min: | 0.26702 | at alpha= | -20 | deg
Mach: | 0.5 |  |  | Cl=0 at alpha= | 0 | deg
|  |  |  | @ Cl=0.1, Cd= | 0.0061605
|  |  |  | @ Cl=0.4, Cd= | 0.0068798
|  |  |  | @ Cl=0.6, Cd= | 0.011254
alpha (deg) | Cl | Cd | Cm | Cl/Cd
-20 | -0.8374 | 0.26702 | 0.0687 | -3.1361
-19.5 | -0.8182 | 0.25663 | 0.0622 | -3.1882
-19 | -0.7997 | 0.24707 | 0.0568 | -3.2367
-18.5 | -0.7781 | 0.23996 | 0.053 | -3.2426
-18 | -0.7574 | 0.23239 | 0.0486 | -3.2592
-17.5 | -0.7404 | 0.2218 | 0.0421 | -3.3381
-17 | -0.7236 | 0.21211 | 0.0364 | -3.4114
-16.5 | -0.704 | 0.20454 | 0.0333 | -3.4419
-16 | -0.685 | 0.19689 | 0.0292 | -3.4791
-15.5 | -0.6684 | 0.1882 | 0.0247 | -3.5515
-14.5 | -0.649 | 0.16602 | 0.014 | -3.9092
-14 | -0.643 | 0.15463 | 0.0086 | -4.1583
-13 | -0.6401 | 0.13273 | -0.0017 | -4.8226
-12.5 | -0.6487 | 0.12051 | -0.0078 | -5.383
-12 | -0.6757 | 0.1052 | -0.0153 | -6.423
-11.5 | -0.7075 | 0.08987 | -0.0232 | -7.8725
-11 | -0.7367 | 0.07478 | -0.0325 | -9.8516
-10.5 | -0.762 | 0.06208 | -0.0411 | -12.2745
-10 | -0.7941 | 0.05051 | -0.0478 | -15.7216
-9.5 | -0.8261 | 0.04064 | -0.0511 | -20.3273
-9 | -0.8507 | 0.03271 | -0.0505 | -26.0073
-8.5 | -0.8632 | 0.02653 | -0.0464 | -32.5368
-8 | -0.8602 | 0.022 | -0.04 | -39.1
-7.5 | -0.8511 | 0.01875 | -0.0315 | -45.392
-6.5 | -0.7325 | 0.01355 | -0.0302 | -54.059
-6 | -0.6411 | 0.01186 | -0.0349 | -54.0556
-5.5 | -0.5667 | 0.01075 | -0.0361 | -52.7163
-5 | -0.5099 | 0.00993 | -0.0338 | -51.3494
-4.5 | -0.4668 | 0.009 | -0.029 | -51.8667
-4 | -0.4351 | 0.00778 | -0.0222 | -55.9254
-3.5 | -0.3989 | 0.00687 | -0.016 | -58.064
-3 | -0.347 | 0.00658 | -0.0125 | -52.7356
-2.5 | -0.2913 | 0.00641 | -0.0098 | -45.4446
-2 | -0.2342 | 0.0063 | -0.0074 | -37.1746
-1.5 | -0.1769 | 0.00622 | -0.0052 | -28.4405
-1 | -0.1187 | 0.00617 | -0.0033 | -19.2382
-0.5 | -0.0595 | 0.00614 | -0.0016 | -9.6906
0 | 0 | 0.00613 | 0 | 0
0.5 | 0.0596 | 0.00614 | 0.0016 | 9.7068
1 | 0.1186 | 0.00617 | 0.0033 | 19.222
1.5 | 0.1769 | 0.00622 | 0.0052 | 28.4405
2 | 0.2345 | 0.0063 | 0.0074 | 37.2222
2.5 | 0.2907 | 0.00642 | 0.0099 | 45.2804
3 | 0.347 | 0.00658 | 0.0125 | 52.7356
3.5 | 0.3991 | 0.00686 | 0.016 | 58.1778
4 | 0.4373 | 0.0077 | 0.0219 | 56.7922
4.5 | 0.4669 | 0.009 | 0.029 | 51.8778
5 | 0.5098 | 0.00993 | 0.0338 | 51.3394
5.5 | 0.5666 | 0.01076 | 0.0361 | 52.658
6 | 0.641 | 0.01186 | 0.0349 | 54.0472
6.5 | 0.7322 | 0.01355 | 0.0303 | 54.0369
7 | 0.814 | 0.01576 | 0.0274 | 51.6497
7.5 | 0.8515 | 0.01878 | 0.0316 | 45.3408
8 | 0.862 | 0.02186 | 0.0398 | 39.4328
8.5 | 0.8634 | 0.02658 | 0.0464 | 32.4831
9 | 0.8506 | 0.03279 | 0.0504 | 25.9408
9.5 | 0.8337 | 0.03993 | 0.051 | 20.879
10 | 0.8064 | 0.04923 | 0.048 | 16.3803
10.5 | 0.7777 | 0.06023 | 0.0418 | 12.9122
11 | 0.7449 | 0.07376 | 0.0329 | 10.099
11.5 | 0.711 | 0.08952 | 0.0232 | 7.9424
12 | 0.6761 | 0.10545 | 0.0149 | 6.4116
12.5 | 0.6501 | 0.1205 | 0.0074 | 5.395
13 | 0.6424 | 0.13261 | 0.0015 | 4.8443
13.5 | 0.6389 | 0.14476 | -0.0042 | 4.4135

## 49. Re 2M Mach 0.00 (1)
BIGFOIL.COM POLAR EXPORT
NACA63A013
NACA63A013 |  |  |  | Cl Max: | 1.07 | at alpha= | 11.5 | deg
JavaFoil+Calcfoil stall+Eppler ext transition |  |  |  | L/D Max: | 92.944 | at alpha= | 4.5 | deg
Re: | 2000000 |  |  | Cd Min: | 0.00519 | at alpha= | 0 | deg
Mach: | 0 |  |  | Cl=0 at alpha= | 0 | deg
|  |  |  | @ Cl=0.1, Cd= | 0.0052131
|  |  |  | @ Cl=0.4, Cd= | 0.0054761
|  |  |  | @ Cl=0.6, Cd= | 0.0081407
alpha (deg) | Cl | Cd | Cm | Cl/Cd
-17 | -0.785 | 0.13427 | 0.01 | -5.848
-16.5 | -0.807 | 0.12655 | 0.01 | -6.377
-16 | -0.827 | 0.12016 | 0.01 | -6.883
-15.5 | -0.847 | 0.11199 | 0.01 | -7.562
-15 | -0.864 | 0.1056 | 0.01 | -8.181
-14.5 | -0.88 | 0.09822 | 0.01 | -8.962
-14 | -0.895 | 0.09008 | 0.011 | -9.94
-13.5 | -0.918 | 0.0766 | 0.012 | -11.987
-13 | -1.017 | 0.03374 | 0.015 | -30.127
-12.5 | -1.058 | 0.02264 | 0.015 | -46.735
-12 | -1.07 | 0.0193 | 0.015 | -55.446
-11.5 | -1.07 | 0.01725 | 0.015 | -62.04
-11 | -1.063 | 0.01583 | 0.014 | -67.147
-10.5 | -1.047 | 0.0148 | 0.014 | -70.773
-10 | -1.026 | 0.01393 | 0.013 | -73.671
-9.5 | -1 | 0.01329 | 0.012 | -75.254
-9 | -0.977 | 0.01272 | 0.012 | -76.798
-8.5 | -0.94 | 0.01225 | 0.011 | -76.707
-8 | -0.899 | 0.01169 | 0.011 | -76.883
-7.5 | -0.855 | 0.01112 | 0.01 | -76.861
-7 | -0.807 | 0.01067 | 0.009 | -75.634
-6.5 | -0.756 | 0.01026 | 0.009 | -73.734
-6 | -0.704 | 0.00981 | 0.008 | -71.752
-5.5 | -0.65 | 0.00848 | 0.007 | -76.618
-5 | -0.594 | 0.0081 | 0.007 | -73.311
-4.5 | -0.537 | 0.00578 | 0.006 | -92.944
-4 | -0.479 | 0.00567 | 0.005 | -84.432
-3.5 | -0.42 | 0.00551 | 0.005 | -76.33
-3 | -0.361 | 0.00541 | 0.004 | -66.709
-2.5 | -0.301 | 0.00533 | 0.003 | -56.507
-2 | -0.241 | 0.00529 | 0.003 | -45.631
-1.5 | -0.181 | 0.00525 | 0.002 | -34.482
-1 | -0.121 | 0.00522 | 0.001 | -23.128
-0.5 | -0.06 | 0.0052 | 0.001 | -11.615
0 | 0 | 0.00519 | 0 | 0
0.5 | 0.06 | 0.0052 | -0.001 | 11.615
1 | 0.121 | 0.00522 | -0.001 | 23.128
1.5 | 0.181 | 0.00525 | -0.002 | 34.482
2 | 0.241 | 0.00529 | -0.003 | 45.631
2.5 | 0.301 | 0.00533 | -0.003 | 56.507
3 | 0.361 | 0.00541 | -0.004 | 66.709
3.5 | 0.42 | 0.00551 | -0.005 | 76.33
4 | 0.479 | 0.00567 | -0.005 | 84.432
4.5 | 0.537 | 0.00578 | -0.006 | 92.944
5 | 0.594 | 0.0081 | -0.007 | 73.311
5.5 | 0.65 | 0.00848 | -0.007 | 76.618
6 | 0.704 | 0.00981 | -0.008 | 71.752
6.5 | 0.756 | 0.01026 | -0.009 | 73.736
7 | 0.807 | 0.01067 | -0.009 | 75.636
7.5 | 0.855 | 0.01112 | -0.01 | 76.865
8 | 0.899 | 0.01169 | -0.011 | 76.889
8.5 | 0.94 | 0.01225 | -0.011 | 76.715
9 | 0.977 | 0.01272 | -0.012 | 76.798
9.5 | 1 | 0.01329 | -0.012 | 75.254
10 | 1.026 | 0.01393 | -0.013 | 73.671
10.5 | 1.047 | 0.0148 | -0.014 | 70.773
11 | 1.063 | 0.01583 | -0.014 | 67.147
11.5 | 1.07 | 0.01725 | -0.015 | 62.04
12 | 1.07 | 0.0193 | -0.015 | 55.446
12.5 | 1.058 | 0.02264 | -0.015 | 46.735
13 | 1.017 | 0.03374 | -0.015 | 30.127
13.5 | 0.918 | 0.0766 | -0.012 | 11.987
14 | 0.895 | 0.09008 | -0.011 | 9.94
14.5 | 0.88 | 0.09822 | -0.01 | 8.962
15 | 0.864 | 0.1056 | -0.01 | 8.181
15.5 | 0.847 | 0.11199 | -0.01 | 7.562
16 | 0.827 | 0.12016 | -0.01 | 6.883
16.5 | 0.807 | 0.12655 | -0.01 | 6.377

## 50. Re 2M Mach 0.00 (2)
BIGFOIL.COM POLAR EXPORT
NACA63A013
NACA63A013 |  |  |  | Cl Max: | 1.3584 | at alpha= | 16.5 | deg
XFOIL ncrit=9 |  |  |  | L/D Max: | 81 | at alpha= | 8.5 | deg
Re: | 2000000 |  |  | Cd Min: | 0.13001 | at alpha= | -20 | deg
Mach: | 0 |  |  | Cl=0 at alpha= | 0.0040964 | deg
|  |  |  | @ Cl=0.1, Cd= | 0.0048681
|  |  |  | @ Cl=0.4, Cd= | 0.0066176
|  |  |  | @ Cl=0.6, Cd= | 0.0086922
alpha (deg) | Cl | Cd | Cm | Cl/Cd
-20 | -1.1225 | 0.13001 | 0.0062 | -8.634
-19.5 | -1.2028 | 0.10621 | -0.0066 | -11.3247
-19 | -1.2691 | 0.08666 | -0.0169 | -14.6446
-18.5 | -1.2991 | 0.07437 | -0.023 | -17.4681
-18 | -1.3259 | 0.06346 | -0.0279 | -20.8935
-17.5 | -1.3237 | 0.05718 | -0.0304 | -23.1497
-17 | -1.3426 | 0.04876 | -0.0328 | -27.5349
-16.5 | -1.3425 | 0.04319 | -0.0339 | -31.0836
-16 | -1.3419 | 0.03804 | -0.0341 | -35.276
-15.5 | -1.3315 | 0.03419 | -0.0338 | -38.9441
-15 | -1.3179 | 0.03086 | -0.0329 | -42.7058
-14.5 | -1.3064 | 0.02761 | -0.0312 | -47.3162
-14 | -1.2888 | 0.02507 | -0.0292 | -51.4081
-13.5 | -1.2672 | 0.02305 | -0.0267 | -54.9761
-13 | -1.2479 | 0.02105 | -0.0234 | -59.2827
-12.5 | -1.2218 | 0.01966 | -0.0202 | -62.1465
-12 | -1.2107 | 0.01759 | -0.0142 | -68.8289
-11.5 | -1.1862 | 0.01649 | -0.0093 | -71.9345
-11 | -1.1528 | 0.01562 | -0.0058 | -73.8028
-10.5 | -1.1181 | 0.01481 | -0.0025 | -75.4963
-10 | -1.086 | 0.01404 | 0.0016 | -77.3504
-9.5 | -1.0385 | 0.01332 | 0.0025 | -77.9655
-9 | -0.9829 | 0.01217 | 0.0015 | -80.7642
-8.5 | -0.9232 | 0.01139 | -0.0001 | -81.0536
-8 | -0.8552 | 0.01076 | -0.0034 | -79.4796
-7.5 | -0.7863 | 0.01004 | -0.0069 | -78.3167
-7 | -0.7191 | 0.00952 | -0.01 | -75.5357
-6 | -0.5785 | 0.00856 | -0.0176 | -67.5818
-5.5 | -0.5232 | 0.00817 | -0.0179 | -64.0392
-5 | -0.4741 | 0.00774 | -0.0168 | -61.2532
-4.5 | -0.4302 | 0.00714 | -0.0147 | -60.2521
-4 | -0.3895 | 0.00644 | -0.0119 | -60.4814
-3.5 | -0.3511 | 0.00569 | -0.0086 | -61.7047
-3 | -0.3058 | 0.0053 | -0.0064 | -57.6981
-2.5 | -0.2558 | 0.00515 | -0.0052 | -49.6699
-2 | -0.2063 | 0.00499 | -0.0038 | -41.3427
-1.5 | -0.1553 | 0.00489 | -0.0028 | -31.7587
-1 | -0.1038 | 0.00483 | -0.0018 | -21.4907
-0.5 | -0.0523 | 0.00478 | -0.0008 | -10.9414
1.5 | 0.1552 | 0.0049 | 0.0028 | 31.6735
2.5 | 0.2561 | 0.00513 | 0.0051 | 49.922
3 | 0.3056 | 0.00531 | 0.0065 | 57.5518
3.5 | 0.3512 | 0.00568 | 0.0085 | 61.831
4 | 0.3895 | 0.00644 | 0.0119 | 60.4814
4.5 | 0.4303 | 0.00713 | 0.0147 | 60.3506
5 | 0.475 | 0.00769 | 0.0167 | 61.7685
5.5 | 0.5236 | 0.00815 | 0.0179 | 64.2454
6 | 0.5789 | 0.00855 | 0.0175 | 67.7076
6.5 | 0.6442 | 0.00899 | 0.0149 | 71.6574
7 | 0.7189 | 0.00951 | 0.0101 | 75.5941
7.5 | 0.7863 | 0.01004 | 0.0069 | 78.3167
8 | 0.8549 | 0.01078 | 0.0034 | 79.3043
8.5 | 0.9234 | 0.0114 | 0 | 81
9 | 0.9833 | 0.01214 | -0.0016 | 80.9967
9.5 | 1.0392 | 0.01322 | -0.0026 | 78.6082
10 | 1.0877 | 0.01395 | -0.002 | 77.9713
10.5 | 1.121 | 0.01465 | 0.0019 | 76.5188
11 | 1.1538 | 0.01557 | 0.0057 | 74.104
11.5 | 1.1871 | 0.01646 | 0.0091 | 72.1203
12 | 1.2102 | 0.01764 | 0.0142 | 68.6054
12.5 | 1.2195 | 0.01983 | 0.0205 | 61.4977
13 | 1.2508 | 0.02091 | 0.023 | 59.8183
13.5 | 1.2718 | 0.02279 | 0.0263 | 55.8052
14 | 1.3009 | 0.02425 | 0.0282 | 53.6454
14.5 | 1.3153 | 0.02696 | 0.0306 | 48.7871
15 | 1.3363 | 0.02936 | 0.032 | 45.5143
15.5 | 1.3499 | 0.0326 | 0.0331 | 41.408
16 | 1.3427 | 0.03811 | 0.0339 | 35.2322
16.5 | 1.3584 | 0.04165 | 0.0337 | 32.6146
17 | 1.3351 | 0.04984 | 0.0324 | 26.7877
17.5 | 1.3423 | 0.05503 | 0.0307 | 24.3921
18 | 1.3353 | 0.06245 | 0.0279 | 21.3819
18.5 | 1.3075 | 0.07345 | 0.023 | 17.8012
19 | 1.2609 | 0.08847 | 0.0155 | 14.2523
19.5 | 1.2181 | 0.1039 | 0.0074 | 11.7238
20 | 1.1418 | 0.12682 | -0.005 | 9.0033

## 51. Re 2M Mach 0.10 (1)
BIGFOIL.COM POLAR EXPORT
NACA63A013
NACA63A013 |  |  |  | Cl Max: | 1.059 | at alpha= | 11.5 | deg
JavaFoil+Calcfoil stall+Eppler ext transition |  |  |  | L/D Max: | 93.117 | at alpha= | 4.5 | deg
Re: | 2000000 |  |  | Cd Min: | 0.0052 | at alpha= | -0.5 | deg
Mach: | 0.1 |  |  | Cl=0 at alpha= | 0 | deg
|  |  |  | @ Cl=0.1, Cd= | 0.005213
|  |  |  | @ Cl=0.4, Cd= | 0.0054827
|  |  |  | @ Cl=0.6, Cd= | 0.008093
alpha (deg) | Cl | Cd | Cm | Cl/Cd
-16.5 | -0.765 | 0.1292 | 0.01 | -5.923
-16 | -0.79 | 0.12168 | 0.01 | -6.489
-15.5 | -0.812 | 0.11456 | 0.01 | -7.089
-15 | -0.834 | 0.10733 | 0.01 | -7.766
-14.5 | -0.852 | 0.10112 | 0.01 | -8.424
-14 | -0.869 | 0.094 | 0.01 | -9.242
-13.5 | -0.886 | 0.08527 | 0.01 | -10.39
-13 | -0.921 | 0.06604 | 0.012 | -13.944
-12.5 | -1.033 | 0.02504 | 0.015 | -41.259
-12 | -1.053 | 0.02046 | 0.015 | -51.459
-11.5 | -1.059 | 0.01778 | 0.015 | -59.557
-11 | -1.056 | 0.01614 | 0.014 | -65.423
-10.5 | -1.043 | 0.01502 | 0.014 | -69.449
-10 | -1.024 | 0.01411 | 0.013 | -72.546
-9.5 | -0.999 | 0.01349 | 0.012 | -74.074
-9 | -0.977 | 0.01287 | 0.012 | -75.929
-8.5 | -0.942 | 0.01242 | 0.011 | -75.835
-8 | -0.901 | 0.01178 | 0.011 | -76.491
-7.5 | -0.857 | 0.01125 | 0.01 | -76.199
-7 | -0.81 | 0.01072 | 0.009 | -75.57
-6.5 | -0.759 | 0.0103 | 0.009 | -73.729
-6 | -0.707 | 0.0099 | 0.008 | -71.409
-5.5 | -0.653 | 0.0085 | 0.007 | -76.753
-5 | -0.597 | 0.00807 | 0.007 | -73.982
-4.5 | -0.54 | 0.00579 | 0.006 | -93.117
-4 | -0.481 | 0.00569 | 0.005 | -84.644
-3.5 | -0.422 | 0.00552 | 0.005 | -76.514
-3 | -0.363 | 0.00542 | 0.004 | -66.944
-2.5 | -0.303 | 0.00534 | 0.003 | -56.689
-2 | -0.242 | 0.00529 | 0.003 | -45.803
-1.5 | -0.182 | 0.00526 | 0.002 | -34.617
-1 | -0.121 | 0.00522 | 0.001 | -23.219
-0.5 | -0.061 | 0.0052 | 0.001 | -11.658
0 | 0 | 0.0052 | 0 | 0
0.5 | 0.061 | 0.0052 | -0.001 | 11.658
1 | 0.121 | 0.00522 | -0.001 | 23.219
1.5 | 0.182 | 0.00526 | -0.002 | 34.617
2 | 0.242 | 0.00529 | -0.003 | 45.803
2.5 | 0.303 | 0.00534 | -0.003 | 56.689
3 | 0.363 | 0.00542 | -0.004 | 66.944
3.5 | 0.422 | 0.00552 | -0.005 | 76.514
4 | 0.481 | 0.00569 | -0.005 | 84.644
4.5 | 0.54 | 0.00579 | -0.006 | 93.117
5 | 0.597 | 0.00807 | -0.007 | 73.982
5.5 | 0.653 | 0.0085 | -0.007 | 76.753
6 | 0.707 | 0.0099 | -0.008 | 71.409
6.5 | 0.76 | 0.0103 | -0.009 | 73.731
7 | 0.81 | 0.01072 | -0.009 | 75.573
7.5 | 0.857 | 0.01125 | -0.01 | 76.204
8 | 0.901 | 0.01178 | -0.011 | 76.497
8.5 | 0.942 | 0.01242 | -0.011 | 75.843
9 | 0.977 | 0.01287 | -0.012 | 75.929
9.5 | 0.999 | 0.01349 | -0.012 | 74.074
10 | 1.024 | 0.01411 | -0.013 | 72.546
10.5 | 1.043 | 0.01502 | -0.014 | 69.449
11 | 1.056 | 0.01614 | -0.014 | 65.423
11.5 | 1.059 | 0.01778 | -0.015 | 59.557
12 | 1.053 | 0.02046 | -0.015 | 51.459
12.5 | 1.033 | 0.02504 | -0.015 | 41.259
13 | 0.911 | 0.07124 | -0.012 | 12.784
13.5 | 0.886 | 0.08527 | -0.01 | 10.39
14 | 0.869 | 0.09376 | -0.01 | 9.27
14.5 | 0.852 | 0.10112 | -0.01 | 8.424
15 | 0.833 | 0.10807 | -0.01 | 7.709
15.5 | 0.812 | 0.11456 | -0.01 | 7.089
16 | 0.79 | 0.12177 | -0.01 | 6.484
16.5 | 0.765 | 0.1292 | -0.01 | 5.923

## 52. Re 2M Mach 0.10 (2)
BIGFOIL.COM POLAR EXPORT
NACA63A013
NACA63A013 |  |  |  | Cl Max: | 1.3322 | at alpha= | 15.5 | deg
XFOIL ncrit=9 |  |  |  | L/D Max: | 80.5816 | at alpha= | 8.5 | deg
Re: | 2000000 |  |  | Cd Min: | 0.16789 | at alpha= | -20 | deg
Mach: | 0.1 |  |  | Cl=0 at alpha= | 0.0015924 | deg
|  |  |  | @ Cl=0.1, Cd= | 0.0048386
|  |  |  | @ Cl=0.4, Cd= | 0.0066382
|  |  |  | @ Cl=0.6, Cd= | 0.0087222
alpha (deg) | Cl | Cd | Cm | Cl/Cd
-20 | -0.9646 | 0.16789 | 0.0267 | -5.7454
-19.5 | -1.0885 | 0.13104 | 0.0061 | -8.3066
-19 | -1.1807 | 0.10484 | -0.0082 | -11.2619
-18.5 | -1.2343 | 0.08733 | -0.0176 | -14.1337
-18 | -1.2735 | 0.07349 | -0.0246 | -17.3289
-17.5 | -1.2765 | 0.06582 | -0.0282 | -19.3938
-17 | -1.3063 | 0.05513 | -0.0324 | -23.6949
-16.5 | -1.3125 | 0.04828 | -0.0344 | -27.1852
-16 | -1.3184 | 0.04202 | -0.0354 | -31.3755
-15.5 | -1.3117 | 0.03747 | -0.0356 | -35.0067
-15 | -1.3016 | 0.03355 | -0.035 | -38.7958
-14.5 | -1.2938 | 0.0297 | -0.0337 | -43.5623
-14 | -1.2792 | 0.02671 | -0.0318 | -47.8922
-13.5 | -1.2606 | 0.02426 | -0.0295 | -51.9621
-13 | -1.2437 | 0.02194 | -0.0262 | -56.6864
-12.5 | -1.2124 | 0.02075 | -0.0237 | -58.4289
-12 | -1.2066 | 0.0182 | -0.0174 | -66.2967
-11.5 | -1.1837 | 0.0169 | -0.0124 | -70.0414
-11 | -1.1545 | 0.01599 | -0.008 | -72.2014
-10.5 | -1.1199 | 0.01511 | -0.0044 | -74.1165
-10 | -1.0882 | 0.01427 | -0.0001 | -76.2579
-9.5 | -1.0446 | 0.0135 | 0.0017 | -77.3778
-9 | -0.9879 | 0.01237 | 0.0007 | -79.8626
-8.5 | -0.9281 | 0.01152 | -0.0008 | -80.5642
-8 | -0.8596 | 0.01084 | -0.004 | -79.2989
-7.5 | -0.79 | 0.01011 | -0.0076 | -78.1405
-7 | -0.7226 | 0.0096 | -0.0105 | -75.2708
-6.5 | -0.6476 | 0.00906 | -0.0153 | -71.479
-6 | -0.5813 | 0.00862 | -0.018 | -67.4362
-5.5 | -0.5256 | 0.00822 | -0.0183 | -63.9416
-4.5 | -0.4322 | 0.00718 | -0.015 | -60.195
-4 | -0.3911 | 0.00649 | -0.0121 | -60.2619
-3 | -0.3075 | 0.00532 | -0.0065 | -57.8008
-2.5 | -0.2572 | 0.00516 | -0.0053 | -49.845
-2 | -0.2073 | 0.005 | -0.0039 | -41.46
-1.5 | -0.156 | 0.0049 | -0.0028 | -31.8367
-0.5 | -0.0525 | 0.00479 | -0.0008 | -10.9603
1 | 0.1045 | 0.00484 | 0.0018 | 21.5909
1.5 | 0.1559 | 0.00491 | 0.0029 | 31.7515
2 | 0.2073 | 0.005 | 0.0039 | 41.46
4 | 0.391 | 0.00649 | 0.0122 | 60.2465
4.5 | 0.4323 | 0.00717 | 0.015 | 60.2929
5 | 0.4771 | 0.00774 | 0.017 | 61.6408
5.5 | 0.5261 | 0.00819 | 0.0182 | 64.2369
6 | 0.5817 | 0.0086 | 0.0179 | 67.6395
6.5 | 0.6476 | 0.00904 | 0.0153 | 71.6372
7 | 0.7224 | 0.00959 | 0.0106 | 75.3285
7.5 | 0.79 | 0.01012 | 0.0076 | 78.0632
8 | 0.8593 | 0.01086 | 0.0041 | 79.1252
8.5 | 0.9283 | 0.01152 | 0.0007 | 80.5816
9 | 0.9883 | 0.01233 | -0.0007 | 80.1541
9.5 | 1.0453 | 0.01339 | -0.0018 | 78.0657
10 | 1.0901 | 0.01417 | -0.0002 | 76.9301
10.5 | 1.1232 | 0.01493 | 0.0039 | 75.2311
11 | 1.1559 | 0.01592 | 0.0077 | 72.6068
11.5 | 1.1848 | 0.01686 | 0.0122 | 70.2728
12 | 1.2027 | 0.01845 | 0.0179 | 65.187
12.5 | 1.2165 | 0.02053 | 0.0232 | 59.2547
13 | 1.2469 | 0.02178 | 0.0258 | 57.2498
13.5 | 1.2657 | 0.02396 | 0.029 | 52.8255
14 | 1.293 | 0.0257 | 0.0309 | 50.3113
14.5 | 1.3041 | 0.02891 | 0.0331 | 45.109
15 | 1.3226 | 0.03174 | 0.0343 | 41.6698
15.5 | 1.3322 | 0.03562 | 0.0351 | 37.4003
16 | 1.318 | 0.04223 | 0.0351 | 31.21
16.5 | 1.3289 | 0.04661 | 0.0344 | 28.511
17 | 1.2952 | 0.05676 | 0.0315 | 22.8189
17.5 | 1.2968 | 0.06329 | 0.0288 | 20.4898
18 | 1.2786 | 0.07307 | 0.0243 | 17.4983
18.5 | 1.2399 | 0.08684 | 0.0174 | 14.278
19 | 1.1807 | 0.10537 | 0.0075 | 11.2053
19.5 | 1.1184 | 0.12561 | -0.0035 | 8.9037
20 | 1.0532 | 0.14787 | -0.0158 | 7.1225

## 53. Re 2M Mach 0.25 (1)
BIGFOIL.COM POLAR EXPORT
NACA63A013
NACA63A013 |  |  |  | Cl Max: | 0.998 | at alpha= | 10.5 | deg
JavaFoil+Calcfoil stall+Eppler ext transition |  |  |  | L/D Max: | 92.829 | at alpha= | 4.5 | deg
Re: | 2000000 |  |  | Cd Min: | 0.00523 | at alpha= | 0 | deg
Mach: | 0.25 |  |  | Cl=0 at alpha= | 0 | deg
|  |  |  | @ Cl=0.1, Cd= | 0.0052521
|  |  |  | @ Cl=0.4, Cd= | 0.0055275
|  |  |  | @ Cl=0.6, Cd= | 0.12833
alpha (deg) | Cl | Cd | Cm | Cl/Cd
-15.5 | -0.51 | 0.1271 | 0.009 | -4.014
-15 | -0.568 | 0.11939 | 0.009 | -4.759
-14.5 | -0.622 | 0.11316 | 0.008 | -5.493
-14 | -0.67 | 0.10547 | 0.008 | -6.357
-13.5 | -0.714 | 0.09972 | 0.008 | -7.161
-13 | -0.752 | 0.09264 | 0.008 | -8.114
-12.5 | -0.784 | 0.08576 | 0.008 | -9.136
-12 | -0.81 | 0.07857 | 0.009 | -10.309
-11.5 | -0.832 | 0.06883 | 0.01 | -12.093
-11 | -0.975 | 0.02056 | 0.014 | -47.442
-10.5 | -0.998 | 0.01671 | 0.014 | -59.762
-10 | -0.997 | 0.01534 | 0.013 | -64.997
-9.5 | -0.985 | 0.01451 | 0.013 | -67.892
-9 | -0.965 | 0.01373 | 0.012 | -70.281
-8.5 | -0.941 | 0.01298 | 0.011 | -72.472
-8 | -0.912 | 0.01246 | 0.011 | -73.175
-7.5 | -0.871 | 0.01171 | 0.01 | -74.405
-7 | -0.825 | 0.01113 | 0.01 | -74.184
-6.5 | -0.776 | 0.01066 | 0.009 | -72.778
-6 | -0.723 | 0.01017 | 0.008 | -71.124
-5.5 | -0.669 | 0.00977 | 0.008 | -68.407
-5 | -0.612 | 0.00828 | 0.007 | -73.877
-4.5 | -0.554 | 0.00597 | 0.006 | -92.829
-4 | -0.494 | 0.00566 | 0.006 | -87.274
-3.5 | -0.434 | 0.0056 | 0.005 | -77.5
-3 | -0.373 | 0.00545 | 0.004 | -68.393
-2.5 | -0.311 | 0.00539 | 0.003 | -57.668
-2 | -0.249 | 0.00533 | 0.003 | -46.766
-1.5 | -0.187 | 0.00529 | 0.002 | -35.334
-1 | -0.125 | 0.00526 | 0.001 | -23.711
-0.5 | -0.062 | 0.00524 | 0.001 | -11.901
0 | 0 | 0.00523 | 0 | 0
0.5 | 0.062 | 0.00524 | -0.001 | 11.901
1 | 0.125 | 0.00526 | -0.001 | 23.711
1.5 | 0.187 | 0.00529 | -0.002 | 35.334
2 | 0.249 | 0.00533 | -0.003 | 46.754
2.5 | 0.311 | 0.00539 | -0.003 | 57.668
3 | 0.373 | 0.00547 | -0.004 | 68.188
3.5 | 0.434 | 0.0056 | -0.005 | 77.5
4 | 0.494 | 0.00576 | -0.006 | 85.779
4.5 | 0.554 | 0.00597 | -0.006 | 92.829
5 | 0.612 | 0.00824 | -0.007 | 74.243
5.5 | 0.669 | 0.00977 | -0.008 | 68.407
6 | 0.723 | 0.01017 | -0.008 | 71.149
6.5 | 0.776 | 0.01066 | -0.009 | 72.781
7 | 0.825 | 0.01119 | -0.01 | 73.758
7.5 | 0.871 | 0.01186 | -0.01 | 73.47
8 | 0.912 | 0.01246 | -0.011 | 73.159
8.5 | 0.94 | 0.01299 | -0.011 | 72.419
9 | 0.965 | 0.01373 | -0.012 | 70.296
9.5 | 0.985 | 0.01448 | -0.013 | 68.006
10 | 0.997 | 0.0154 | -0.013 | 64.751
10.5 | 0.998 | 0.01676 | -0.014 | 59.522
11 | 0.978 | 0.02008 | -0.014 | 48.717
11.5 | 0.829 | 0.07051 | -0.009 | 11.755
12 | 0.811 | 0.07753 | -0.009 | 10.464
12.5 | 0.783 | 0.08583 | -0.008 | 9.121
13 | 0.752 | 0.09197 | -0.008 | 8.18
13.5 | 0.715 | 0.09875 | -0.008 | 7.237
14 | 0.671 | 0.10612 | -0.008 | 6.319
14.5 | 0.622 | 0.11391 | -0.009 | 5.458
15 | 0.568 | 0.12001 | -0.009 | 4.733
15.5 | 0.51 | 0.12833 | -0.009 | 3.974

## 54. Re 2M Mach 0.25 (2)
BIGFOIL.COM POLAR EXPORT
NACA63A013
NACA63A013 |  |  |  | Cl Max: | 1.1948 | at alpha= | 13 | deg
XFOIL ncrit=9 |  |  |  | L/D Max: | 77.4513 | at alpha= | 8.5 | deg
Re: | 2000000 |  |  | Cd Min: | 0.17233 | at alpha= | -18 | deg
Mach: | 0.25 |  |  | Cl=0 at alpha= | -0.0018605 | deg
|  |  |  | @ Cl=0.1, Cd= | 0.0048865
|  |  |  | @ Cl=0.4, Cd= | 0.0067228
|  |  |  | @ Cl=0.6, Cd= | 0.0088955
alpha (deg) | Cl | Cd | Cm | Cl/Cd
-18 | -0.5153 | 0.17233 | 0.0152 | -2.9902
-17.5 | -0.5219 | 0.1631 | 0.0115 | -3.1999
-17 | -0.9499 | 0.12611 | 0.0011 | -7.5323
-16.5 | -1.0157 | 0.10426 | -0.0108 | -9.742
-16 | -1.0704 | 0.08563 | -0.0214 | -12.5003
-15.5 | -1.1092 | 0.07107 | -0.0296 | -15.6071
-15 | -1.1333 | 0.06005 | -0.0352 | -18.8726
-14.5 | -1.1616 | 0.0498 | -0.0393 | -23.3253
-14 | -1.175 | 0.04223 | -0.041 | -27.8238
-13.5 | -1.1871 | 0.0355 | -0.041 | -33.4394
-13 | -1.1891 | 0.03035 | -0.0396 | -39.1796
-12.5 | -1.171 | 0.02728 | -0.0375 | -42.9252
-12 | -1.1594 | 0.024 | -0.0342 | -48.3083
-11.5 | -1.1598 | 0.02037 | -0.0285 | -56.9367
-11 | -1.14 | 0.01842 | -0.0233 | -61.8893
-10.5 | -1.1131 | 0.01713 | -0.0182 | -64.9796
-10 | -1.0911 | 0.01598 | -0.0115 | -68.2791
-9.5 | -1.065 | 0.01482 | -0.0055 | -71.8623
-9 | -1.0086 | 0.01376 | -0.0054 | -73.2994
-8.5 | -0.9537 | 0.01235 | -0.0051 | -77.2227
-8 | -0.8829 | 0.01141 | -0.008 | -77.3795
-7.5 | -0.8091 | 0.01061 | -0.0114 | -76.2582
-7 | -0.7413 | 0.00998 | -0.0136 | -74.2786
-6.5 | -0.6644 | 0.00939 | -0.0179 | -70.7561
-6 | -0.5964 | 0.00888 | -0.0203 | -67.1622
-5.5 | -0.5393 | 0.00847 | -0.0203 | -63.6718
-5 | -0.488 | 0.00801 | -0.019 | -60.9238
-4.5 | -0.442 | 0.00744 | -0.0167 | -59.4086
-4 | -0.4 | 0.00671 | -0.0136 | -59.6125
-3.5 | -0.3613 | 0.00588 | -0.0098 | -61.4456
-3 | -0.3159 | 0.0054 | -0.0073 | -58.5
-2.5 | -0.2647 | 0.00522 | -0.0058 | -50.7088
-2 | -0.2129 | 0.00507 | -0.0044 | -41.9921
-1.5 | -0.1602 | 0.00497 | -0.0032 | -32.2334
-1 | -0.1073 | 0.00489 | -0.002 | -21.9427
0 | 0.0002 | 0.00484 | 0 | 0.041322
1 | 0.1075 | 0.00489 | 0.002 | 21.9836
1.5 | 0.1602 | 0.00497 | 0.0032 | 32.2334
2 | 0.2129 | 0.00507 | 0.0044 | 41.9921
2.5 | 0.265 | 0.0052 | 0.0057 | 50.9615
3 | 0.3158 | 0.00541 | 0.0073 | 58.3734
3.5 | 0.3617 | 0.00586 | 0.0098 | 61.7235
4 | 0.3998 | 0.00672 | 0.0136 | 59.494
5 | 0.4887 | 0.00798 | 0.0189 | 61.2406
5.5 | 0.5396 | 0.00845 | 0.0202 | 63.858
6 | 0.5967 | 0.00887 | 0.0203 | 67.2717
6.5 | 0.6639 | 0.00939 | 0.0181 | 70.7029
7 | 0.7406 | 0.00997 | 0.0138 | 74.2828
7.5 | 0.8088 | 0.01064 | 0.0115 | 76.015
8 | 0.8827 | 0.01141 | 0.008 | 77.362
8.5 | 0.9542 | 0.01232 | 0.005 | 77.4513
9 | 1.0095 | 0.01365 | 0.0053 | 73.956
9.5 | 1.0683 | 0.01467 | 0.0049 | 72.8221
10 | 1.0957 | 0.01576 | 0.0108 | 69.5241
10.5 | 1.1204 | 0.01682 | 0.017 | 66.6112
11 | 1.1447 | 0.01819 | 0.0227 | 62.9302
11.5 | 1.1585 | 0.02048 | 0.0286 | 56.5674
12 | 1.1684 | 0.02342 | 0.0335 | 49.889
12.5 | 1.1759 | 0.02697 | 0.0372 | 43.6003
13 | 1.1948 | 0.02995 | 0.0393 | 39.8932
13.5 | 1.1902 | 0.03534 | 0.0409 | 33.6786
14 | 1.1924 | 0.04059 | 0.041 | 29.3767
14.5 | 1.1694 | 0.04909 | 0.0393 | 23.8216
15 | 1.155 | 0.05753 | 0.0361 | 20.0765
15.5 | 1.1186 | 0.07007 | 0.0299 | 15.964
16 | 1.0622 | 0.08737 | 0.02 | 12.1575
16.5 | 1.0229 | 0.10348 | 0.011 | 9.885
17 | 0.9342 | 0.12975 | -0.0035 | 7.2

## 55. Re 2M Mach 0.50 (1)
BIGFOIL.COM POLAR EXPORT
NACA63A013
NACA63A013 |  |  |  | Cl Max: | 1.098 | at alpha= | 20 | deg
JavaFoil+Calcfoil stall+Eppler ext transition |  |  |  | L/D Max: | 89.56 | at alpha= | 4 | deg
Re: | 2000000 |  |  | Cd Min: | 0.00531 | at alpha= | 0.5 | deg
Mach: | 0.5 |  |  | Cl=0 at alpha= | 0 | deg
|  |  |  | @ Cl=0.1, Cd= | 0.0053187
|  |  |  | @ Cl=0.4, Cd= | 0.0056799
|  |  |  | @ Cl=0.6, Cd= | 0.0089994
alpha (deg) | Cl | Cd | Cm | Cl/Cd
-20 | -1.097 | 0.17828 | 0.017 | -6.156
-19.5 | -1.069 | 0.17156 | 0.016 | -6.233
-19 | -1.043 | 0.16773 | 0.016 | -6.22
-18.5 | -1.016 | 0.16644 | 0.015 | -6.106
-18 | -0.989 | 0.15789 | 0.015 | -6.263
-17.5 | -0.963 | 0.15112 | 0.014 | -6.37
-17 | -0.934 | 0.15 | 0.014 | -6.23
-16.5 | -0.908 | 0.14268 | 0.013 | -6.364
-16 | -0.88 | 0.14066 | 0.012 | -6.257
-15.5 | -0.853 | 0.13667 | 0.012 | -6.245
-15 | -0.826 | 0.13099 | 0.011 | -6.302
-14.5 | -0.799 | 0.12568 | 0.011 | -6.356
-14 | -0.771 | 0.11896 | 0.01 | -6.481
-13.5 | -0.744 | 0.11442 | 0.01 | -6.502
-13 | -0.717 | 0.11272 | 0.01 | -6.357
-12.5 | -0.689 | 0.10753 | 0.009 | -6.41
-12 | -0.662 | 0.10529 | 0.009 | -6.286
-11.5 | -0.634 | 0.08351 | 0.008 | -7.598
-11 | -0.607 | 0.09074 | 0.008 | -6.688
-10.5 | -0.58 | 0.07283 | 0.007 | -7.959
-10 | -0.552 | 0.07809 | 0.007 | -7.069
-9.5 | -0.525 | 0.06418 | 0.006 | -8.179
-9 | -0.497 | 0.06271 | 0.006 | -7.928
-8.5 | -0.474 | 0.05443 | 0.007 | -8.714
-8 | -0.444 | 0.05347 | 0.006 | -8.297
-7.5 | -0.645 | 0.04961 | 0.005 | -13.003
-7 | -0.826 | 0.01382 | 0.011 | -59.725
-6.5 | -0.811 | 0.01277 | 0.01 | -63.524
-6 | -0.781 | 0.01192 | 0.009 | -65.47
-5.5 | -0.731 | 0.01127 | 0.008 | -64.88
-5 | -0.675 | 0.01052 | 0.008 | -64.192
-4.5 | -0.614 | 0.00978 | 0.007 | -62.812
-4 | -0.55 | 0.00612 | 0.006 | -89.909
-3.5 | -0.484 | 0.00579 | 0.005 | -83.573
-3 | -0.416 | 0.0057 | 0.005 | -72.991
-2.5 | -0.347 | 0.00556 | 0.004 | -62.458
-2 | -0.278 | 0.00548 | 0.003 | -50.764
-1.5 | -0.209 | 0.00544 | 0.002 | -38.409
-1 | -0.139 | 0.00541 | 0.002 | -25.746
-0.5 | -0.07 | 0.00539 | 0.001 | -12.923
0 | 0 | 0.00536 | 0 | 0
0.5 | 0.07 | 0.00531 | -0.001 | 13.112
1 | 0.139 | 0.00533 | -0.002 | 26.13
1.5 | 0.209 | 0.00543 | -0.002 | 38.484
2 | 0.278 | 0.00548 | -0.003 | 50.751
2.5 | 0.347 | 0.00558 | -0.004 | 62.247
3 | 0.416 | 0.00571 | -0.005 | 72.808
3.5 | 0.484 | 0.00591 | -0.005 | 81.831
4 | 0.55 | 0.00614 | -0.006 | 89.56
4.5 | 0.614 | 0.0098 | -0.007 | 62.674
5 | 0.675 | 0.01054 | -0.008 | 64.066
5.5 | 0.732 | 0.01118 | -0.008 | 65.411
6 | 0.781 | 0.01196 | -0.009 | 65.258
6.5 | 0.811 | 0.01281 | -0.01 | 63.324
7 | 0.825 | 0.01383 | -0.011 | 59.708
7.5 | 0.644 | 0.04975 | -0.005 | 12.948
8 | 0.444 | 0.05336 | -0.006 | 8.317
8.5 | 0.474 | 0.05439 | -0.007 | 8.716
9 | 0.497 | 0.06318 | -0.006 | 7.869
9.5 | 0.525 | 0.06499 | -0.006 | 8.077
10 | 0.552 | 0.0772 | -0.007 | 7.151
10.5 | 0.58 | 0.07399 | -0.007 | 7.836
11 | 0.607 | 0.09089 | -0.008 | 6.676
11.5 | 0.634 | 0.08256 | -0.008 | 7.684
12 | 0.662 | 0.10183 | -0.009 | 6.499
12.5 | 0.689 | 0.10806 | -0.009 | 6.378
13 | 0.717 | 0.11111 | -0.01 | 6.449
13.5 | 0.744 | 0.11631 | -0.01 | 6.396
14 | 0.771 | 0.12015 | -0.01 | 6.416
14.5 | 0.799 | 0.12398 | -0.011 | 6.443
15 | 0.826 | 0.12948 | -0.011 | 6.376
15.5 | 0.853 | 0.13469 | -0.012 | 6.337
16 | 0.88 | 0.13863 | -0.013 | 6.348
16.5 | 0.908 | 0.14571 | -0.013 | 6.231
17 | 0.934 | 0.14999 | -0.014 | 6.23
17.5 | 0.963 | 0.15417 | -0.014 | 6.243
18 | 0.989 | 0.15835 | -0.015 | 6.244
18.5 | 1.016 | 0.16505 | -0.015 | 6.157
19 | 1.043 | 0.16788 | -0.016 | 6.215
19.5 | 1.069 | 0.17176 | -0.016 | 6.226
20 | 1.098 | 0.1779 | -0.017 | 6.169

## 56. Re 2M Mach 0.50 (2)
BIGFOIL.COM POLAR EXPORT
NACA63A013
NACA63A013 |  |  |  | Cl Max: | 0.9322 | at alpha= | 8.5 | deg
XFOIL ncrit=9 |  |  |  | L/D Max: | 66.1643 | at alpha= | 6.5 | deg
Re: | 2000000 |  |  | Cd Min: | 0.14035 | at alpha= | 13.5 | deg
Mach: | 0.5 |  |  | Cl=0 at alpha= | 0 | deg
|  |  |  | @ Cl=0.1, Cd= | 0.0051559
|  |  |  | @ Cl=0.4, Cd= | 0.0067425
|  |  |  | @ Cl=0.6, Cd= | 0.0095883
alpha (deg) | Cl | Cd | Cm | Cl/Cd
-13.5 | -0.6612 | 0.14032 | 0.0037 | -4.7121
-13 | -0.6701 | 0.12763 | -0.0026 | -5.2503
-12.5 | -0.6901 | 0.1135 | -0.0098 | -6.0802
-12 | -0.7234 | 0.09798 | -0.0181 | -7.3831
-11.5 | -0.7627 | 0.08167 | -0.0268 | -9.3388
-11 | -0.8012 | 0.06603 | -0.037 | -12.1339
-10.5 | -0.8399 | 0.05291 | -0.045 | -15.8741
-10 | -0.8729 | 0.04232 | -0.0499 | -20.6262
-9.5 | -0.9034 | 0.03349 | -0.0511 | -26.9752
-9 | -0.9231 | 0.02666 | -0.0483 | -34.6249
-8.5 | -0.9286 | 0.02162 | -0.0424 | -42.951
-8 | -0.9265 | 0.01781 | -0.0338 | -52.0213
-7.5 | -0.8645 | 0.01415 | -0.0343 | -61.0954
-7 | -0.8041 | 0.01237 | -0.0323 | -65.004
-6.5 | -0.7331 | 0.01111 | -0.0321 | -65.9856
-6 | -0.6594 | 0.0102 | -0.0324 | -64.6471
-5 | -0.5359 | 0.00897 | -0.0286 | -59.7436
-4.5 | -0.482 | 0.00837 | -0.0255 | -57.5866
-4 | -0.4347 | 0.00762 | -0.0213 | -57.0472
-3.5 | -0.3945 | 0.00668 | -0.0159 | -59.0569
-2.5 | -0.2977 | 0.00555 | -0.0081 | -53.6396
-2 | -0.2403 | 0.00536 | -0.006 | -44.8321
-1.5 | -0.1811 | 0.00525 | -0.0042 | -34.4952
-1 | -0.1212 | 0.00518 | -0.0027 | -23.3977
-0.5 | -0.0609 | 0.00513 | -0.0013 | -11.8713
0 | 0 | 0.00512 | 0 | 0
0.5 | 0.0609 | 0.00513 | 0.0013 | 11.8713
1 | 0.1214 | 0.00517 | 0.0026 | 23.4816
1.5 | 0.1809 | 0.00526 | 0.0043 | 34.3916
2 | 0.2404 | 0.00536 | 0.006 | 44.8507
2.5 | 0.298 | 0.00555 | 0.0081 | 53.6937
3 | 0.3529 | 0.00585 | 0.0108 | 60.3248
3.5 | 0.3953 | 0.00665 | 0.0158 | 59.4436
4.5 | 0.4822 | 0.00836 | 0.0254 | 57.6794
5 | 0.5364 | 0.00896 | 0.0285 | 59.8661
5.5 | 0.5951 | 0.00954 | 0.0309 | 62.3795
6 | 0.66 | 0.01018 | 0.0323 | 64.833
6.5 | 0.7331 | 0.01108 | 0.0321 | 66.1643
7 | 0.8043 | 0.01235 | 0.0323 | 65.1255
7.5 | 0.8643 | 0.01419 | 0.0344 | 60.9091
8 | 0.9285 | 0.01768 | 0.0336 | 52.517
8.5 | 0.9322 | 0.0214 | 0.0422 | 43.5607
9 | 0.9249 | 0.02656 | 0.0482 | 34.823
9.5 | 0.9005 | 0.03382 | 0.051 | 26.6263
10 | 0.8666 | 0.04307 | 0.0497 | 20.1207
10.5 | 0.8287 | 0.05432 | 0.0444 | 15.2559
11 | 0.7981 | 0.06659 | 0.0366 | 11.9853
11.5 | 0.7638 | 0.08173 | 0.0266 | 9.3454
12 | 0.7221 | 0.0985 | 0.0177 | 7.331
12.5 | 0.6894 | 0.11403 | 0.0093 | 6.0458
13 | 0.6722 | 0.12758 | 0.0024 | 5.2689
13.5 | 0.663 | 0.14035 | -0.004 | 4.7239

## 57. Re 3M Mach 0.00 (1)
BIGFOIL.COM POLAR EXPORT
NACA63A013
NACA63A013 |  |  |  | Cl Max: | 1.082 | at alpha= | 12 | deg
JavaFoil+Calcfoil stall+Eppler ext transition |  |  |  | L/D Max: | 87.647 | at alpha= | 4.5 | deg
Re: | 3000000 |  |  | Cd Min: | 0.00501 | at alpha= | -0.5 | deg
Mach: | 0 |  |  | Cl=0 at alpha= | 0 | deg
|  |  |  | @ Cl=0.1, Cd= | 0.0050166
|  |  |  | @ Cl=0.4, Cd= | 0.0053527
|  |  |  | @ Cl=0.6, Cd= | 0.0077039
alpha (deg) | Cl | Cd | Cm | Cl/Cd
-17 | -0.788 | 0.12763 | 0.011 | -6.177
-16.5 | -0.812 | 0.11941 | 0.012 | -6.797
-16 | -0.833 | 0.11211 | 0.012 | -7.431
-15.5 | -0.856 | 0.10278 | 0.012 | -8.326
-15 | -0.878 | 0.09342 | 0.012 | -9.395
-14.5 | -0.907 | 0.07862 | 0.013 | -11.54
-14 | -0.989 | 0.04081 | 0.016 | -24.244
-13.5 | -1.036 | 0.02734 | 0.016 | -37.887
-13 | -1.058 | 0.02248 | 0.016 | -47.053
-12.5 | -1.074 | 0.01893 | 0.016 | -56.747
-12 | -1.082 | 0.0169 | 0.015 | -63.988
-11.5 | -1.078 | 0.01553 | 0.015 | -69.4
-11 | -1.067 | 0.01449 | 0.014 | -73.643
-10.5 | -1.05 | 0.01376 | 0.014 | -76.337
-10 | -1.029 | 0.0131 | 0.013 | -78.549
-9.5 | -1.01 | 0.01242 | 0.012 | -81.294
-9 | -0.977 | 0.01198 | 0.012 | -81.543
-8.5 | -0.94 | 0.01143 | 0.011 | -82.234
-8 | -0.899 | 0.01087 | 0.011 | -82.674
-7.5 | -0.855 | 0.01037 | 0.01 | -82.454
-7 | -0.807 | 0.00997 | 0.009 | -80.936
-6.5 | -0.756 | 0.0096 | 0.009 | -78.766
-6 | -0.704 | 0.00827 | 0.008 | -85.099
-5.5 | -0.65 | 0.00807 | 0.007 | -80.455
-5 | -0.594 | 0.00766 | 0.007 | -77.565
-4.5 | -0.537 | 0.00613 | 0.006 | -87.647
-4 | -0.479 | 0.00554 | 0.005 | -86.422
-3.5 | -0.42 | 0.00539 | 0.005 | -77.929
-3 | -0.361 | 0.00528 | 0.004 | -68.407
-2.5 | -0.301 | 0.00515 | 0.003 | -58.467
-2 | -0.241 | 0.0051 | 0.003 | -47.291
-1.5 | -0.181 | 0.00506 | 0.002 | -35.791
-1 | -0.121 | 0.00502 | 0.001 | -24.032
-0.5 | -0.06 | 0.00501 | 0.001 | -12.04
0 | 0 | 0.00502 | 0 | 0
0.5 | 0.06 | 0.00501 | -0.001 | 12.04
1 | 0.121 | 0.00502 | -0.001 | 24.032
1.5 | 0.181 | 0.00506 | -0.002 | 35.791
2 | 0.241 | 0.0051 | -0.003 | 47.291
2.5 | 0.301 | 0.00515 | -0.003 | 58.467
3 | 0.361 | 0.00528 | -0.004 | 68.407
3.5 | 0.42 | 0.00539 | -0.005 | 77.929
4 | 0.479 | 0.00554 | -0.005 | 86.422
4.5 | 0.537 | 0.00613 | -0.006 | 87.647
5 | 0.594 | 0.00766 | -0.007 | 77.565
5.5 | 0.65 | 0.00807 | -0.007 | 80.455
6 | 0.704 | 0.00827 | -0.008 | 85.099
6.5 | 0.756 | 0.0096 | -0.009 | 78.767
7 | 0.807 | 0.00997 | -0.009 | 80.937
7.5 | 0.855 | 0.01037 | -0.01 | 82.456
8 | 0.899 | 0.01087 | -0.011 | 82.678
8.5 | 0.94 | 0.01143 | -0.011 | 82.24
9 | 0.977 | 0.01198 | -0.012 | 81.551
9.5 | 1.01 | 0.01242 | -0.012 | 81.294
10 | 1.029 | 0.0131 | -0.013 | 78.549
10.5 | 1.05 | 0.01376 | -0.014 | 76.337
11 | 1.067 | 0.01449 | -0.014 | 73.643
11.5 | 1.078 | 0.01553 | -0.015 | 69.4
12 | 1.082 | 0.0169 | -0.015 | 63.988
12.5 | 1.074 | 0.01893 | -0.016 | 56.747
13 | 1.058 | 0.02248 | -0.016 | 47.053
13.5 | 1.036 | 0.02734 | -0.016 | 37.887
14 | 0.989 | 0.04081 | -0.016 | 24.244
14.5 | 0.907 | 0.07862 | -0.013 | 11.54
15 | 0.878 | 0.09342 | -0.012 | 9.395
15.5 | 0.856 | 0.10278 | -0.012 | 8.326
16 | 0.833 | 0.11211 | -0.012 | 7.431
16.5 | 0.812 | 0.11941 | -0.012 | 6.797
17 | 0.788 | 0.12763 | -0.011 | 6.177

## 58. Re 3M Mach 0.00 (2)
BIGFOIL.COM POLAR EXPORT
NACA63A013
NACA63A013 |  |  |  | Cl Max: | 1.4604 | at alpha= | 18 | deg
XFOIL ncrit=9 |  |  |  | L/D Max: | 90.5585 | at alpha= | 9.5 | deg
Re: | 3000000 |  |  | Cd Min: | 0.09193 | at alpha= | -20 | deg
Mach: | 0 |  |  | Cl=0 at alpha= | 0.0014437 | deg
|  |  |  | @ Cl=0.1, Cd= | 0.0045598
|  |  |  | @ Cl=0.4, Cd= | 0.0065947
|  |  |  | @ Cl=0.6, Cd= | 0.0081607
alpha (deg) | Cl | Cd | Cm | Cl/Cd
-20 | -1.329 | 0.09193 | -0.0141 | -14.4567
-19.5 | -1.3973 | 0.07367 | -0.0232 | -18.967
-19 | -1.4283 | 0.06246 | -0.028 | -22.8674
-18.5 | -1.4317 | 0.05568 | -0.0305 | -25.713
-18 | -1.439 | 0.04886 | -0.0324 | -29.4515
-17.5 | -1.4213 | 0.04527 | -0.0331 | -31.3961
-17 | -1.4325 | 0.03883 | -0.0337 | -36.8916
-16.5 | -1.42 | 0.03515 | -0.0335 | -40.3983
-16 | -1.4249 | 0.03015 | -0.0322 | -47.2604
-15.5 | -1.4238 | 0.02612 | -0.03 | -54.51
-15 | -1.4086 | 0.02353 | -0.0277 | -59.864
-14.5 | -1.3894 | 0.02145 | -0.0249 | -64.7739
-14 | -1.3664 | 0.01979 | -0.0218 | -69.045
-13.5 | -1.3403 | 0.01845 | -0.0185 | -72.645
-13 | -1.3139 | 0.01724 | -0.0148 | -76.2123
-12.5 | -1.2822 | 0.01641 | -0.0113 | -78.1353
-12 | -1.2541 | 0.01554 | -0.0069 | -80.7014
-11.5 | -1.2178 | 0.01471 | -0.004 | -82.7872
-11 | -1.1796 | 0.01409 | -0.0012 | -83.7189
-10.5 | -1.1498 | 0.01316 | 0.0033 | -87.3708
-9.5 | -1.0374 | 0.01149 | 0.0013 | -90.2872
-9 | -0.9736 | 0.01084 | -0.0011 | -89.8155
-8.5 | -0.9051 | 0.01026 | -0.0045 | -88.2164
-8 | -0.8447 | 0.00967 | -0.0062 | -87.3526
-7.5 | -0.7852 | 0.0093 | -0.0074 | -84.4301
-7 | -0.721 | 0.00887 | -0.0098 | -81.2852
-6.5 | -0.6481 | 0.00848 | -0.0142 | -76.4269
-6 | -0.5889 | 0.00809 | -0.0154 | -72.7936
-5.5 | -0.5335 | 0.00778 | -0.0157 | -68.5733
-5 | -0.4821 | 0.00742 | -0.0151 | -64.973
-4.5 | -0.4335 | 0.00699 | -0.0138 | -62.0172
-4 | -0.3888 | 0.00642 | -0.0118 | -60.5607
-3.5 | -0.3451 | 0.00585 | -0.0094 | -58.9915
-3 | -0.3046 | 0.00519 | -0.0065 | -58.6898
-2.5 | -0.2572 | 0.00489 | -0.0048 | -52.5971
-2 | -0.2066 | 0.00472 | -0.0037 | -43.7712
-1.5 | -0.1558 | 0.0046 | -0.0026 | -33.8696
-1 | -0.1041 | 0.00451 | -0.0017 | -23.082
-0.5 | -0.0521 | 0.00445 | -0.0008 | -11.7079
1.5 | 0.1557 | 0.0046 | 0.0026 | 33.8478
2 | 0.2071 | 0.0047 | 0.0036 | 44.0638
2.5 | 0.2571 | 0.00488 | 0.0048 | 52.6844
3 | 0.3048 | 0.00518 | 0.0064 | 58.8417
3.5 | 0.3448 | 0.00588 | 0.0095 | 58.6395
4 | 0.388 | 0.00647 | 0.0119 | 59.9691
4.5 | 0.4342 | 0.00695 | 0.0137 | 62.4748
5 | 0.4825 | 0.00739 | 0.015 | 65.2909
5.5 | 0.5336 | 0.00777 | 0.0157 | 68.6744
6 | 0.5888 | 0.00809 | 0.0154 | 72.7812
6.5 | 0.649 | 0.00847 | 0.014 | 76.6234
7 | 0.7209 | 0.00887 | 0.0099 | 81.274
7.5 | 0.7849 | 0.00929 | 0.0075 | 84.4887
8 | 0.8444 | 0.00968 | 0.0062 | 87.2314
8.5 | 0.9051 | 0.01025 | 0.0046 | 88.3024
9 | 0.974 | 0.01084 | 0.001 | 89.8524
9.5 | 1.0378 | 0.01146 | -0.0014 | 90.5585
10 | 1.0925 | 0.01221 | -0.002 | 89.4758
10.5 | 1.1498 | 0.01316 | -0.0033 | 87.3708
11 | 1.1801 | 0.01407 | 0.0011 | 83.8735
11.5 | 1.2184 | 0.01469 | 0.0039 | 82.9408
12 | 1.2556 | 0.01547 | 0.0067 | 81.1635
12.5 | 1.2834 | 0.01637 | 0.0111 | 78.3995
13 | 1.3155 | 0.01718 | 0.0145 | 76.5716
13.5 | 1.3426 | 0.01836 | 0.0182 | 73.1264
14 | 1.3711 | 0.01955 | 0.0212 | 70.133
14.5 | 1.3908 | 0.02141 | 0.0246 | 64.9603
15 | 1.3981 | 0.02436 | 0.0283 | 57.3933
15.5 | 1.417 | 0.02674 | 0.0303 | 52.9918
16 | 1.4108 | 0.03151 | 0.0325 | 44.7731
16.5 | 1.4401 | 0.0334 | 0.033 | 43.1168
17 | 1.4257 | 0.03969 | 0.0334 | 35.9209
17.5 | 1.4461 | 0.04272 | 0.0332 | 33.8507
18 | 1.4604 | 0.04654 | 0.0326 | 31.3795
18.5 | 1.4476 | 0.05389 | 0.0308 | 26.8621
19 | 1.4286 | 0.06273 | 0.0276 | 22.7738
19.5 | 1.404 | 0.07299 | 0.0231 | 19.2355
20 | 1.394 | 0.08158 | 0.0192 | 17.0875

## 59. Re 3M Mach 0.10 (1)
BIGFOIL.COM POLAR EXPORT
NACA63A013
NACA63A013 |  |  |  | Cl Max: | 1.068 | at alpha= | 11.5 | deg
JavaFoil+Calcfoil stall+Eppler ext transition |  |  |  | L/D Max: | 87.319 | at alpha= | 4.5 | deg
Re: | 3000000 |  |  | Cd Min: | 0.00502 | at alpha= | -0.5 | deg
Mach: | 0.1 |  |  | Cl=0 at alpha= | 0 | deg
|  |  |  | @ Cl=0.1, Cd= | 0.0050265
|  |  |  | @ Cl=0.4, Cd= | 0.0053653
|  |  |  | @ Cl=0.6, Cd= | 0.0076446
alpha (deg) | Cl | Cd | Cm | Cl/Cd
-16.5 | -0.769 | 0.12274 | 0.011 | -6.263
-16 | -0.794 | 0.11554 | 0.011 | -6.87
-15.5 | -0.818 | 0.10746 | 0.011 | -7.611
-15 | -0.842 | 0.0989 | 0.012 | -8.512
-14.5 | -0.865 | 0.08979 | 0.012 | -9.637
-14 | -0.908 | 0.06853 | 0.014 | -13.243
-13.5 | -0.999 | 0.03216 | 0.016 | -31.06
-13 | -1.035 | 0.02386 | 0.016 | -43.37
-12.5 | -1.056 | 0.01983 | 0.016 | -53.247
-12 | -1.066 | 0.01764 | 0.015 | -60.439
-11.5 | -1.068 | 0.01588 | 0.015 | -67.285
-11 | -1.06 | 0.01475 | 0.014 | -71.89
-10.5 | -1.046 | 0.01396 | 0.014 | -74.953
-10 | -1.027 | 0.01327 | 0.013 | -77.353
-9.5 | -1.009 | 0.01264 | 0.013 | -79.857
-9 | -0.978 | 0.01215 | 0.012 | -80.498
-8.5 | -0.942 | 0.01151 | 0.011 | -81.82
-8 | -0.901 | 0.01095 | 0.011 | -82.317
-7.5 | -0.857 | 0.01049 | 0.01 | -81.762
-7 | -0.81 | 0.01007 | 0.009 | -80.455
-6.5 | -0.759 | 0.00964 | 0.009 | -78.795
-6 | -0.707 | 0.0083 | 0.008 | -85.205
-5.5 | -0.653 | 0.00808 | 0.007 | -80.785
-5 | -0.597 | 0.00762 | 0.007 | -78.296
-4.5 | -0.54 | 0.00618 | 0.006 | -87.319
-4 | -0.481 | 0.00555 | 0.005 | -86.682
-3.5 | -0.422 | 0.00541 | 0.005 | -78.124
-3 | -0.363 | 0.00529 | 0.004 | -68.643
-2.5 | -0.303 | 0.00516 | 0.003 | -58.698
-2 | -0.242 | 0.00511 | 0.003 | -47.467
-1.5 | -0.182 | 0.00506 | 0.002 | -35.939
-1 | -0.121 | 0.00503 | 0.001 | -24.126
-0.5 | -0.061 | 0.00502 | 0.001 | -12.091
0 | 0 | 0.00502 | 0 | 0
0.5 | 0.061 | 0.00502 | -0.001 | 12.091
1 | 0.121 | 0.00503 | -0.001 | 24.126
1.5 | 0.182 | 0.00506 | -0.002 | 35.939
2 | 0.242 | 0.00511 | -0.003 | 47.467
2.5 | 0.303 | 0.00516 | -0.003 | 58.698
3 | 0.363 | 0.00529 | -0.004 | 68.643
3.5 | 0.422 | 0.00541 | -0.005 | 78.124
4 | 0.481 | 0.00555 | -0.005 | 86.682
4.5 | 0.54 | 0.00618 | -0.006 | 87.319
5 | 0.597 | 0.00762 | -0.007 | 78.296
5.5 | 0.653 | 0.00808 | -0.007 | 80.785
6 | 0.707 | 0.0083 | -0.008 | 85.205
6.5 | 0.76 | 0.00964 | -0.009 | 78.796
7 | 0.81 | 0.01007 | -0.009 | 80.457
7.5 | 0.857 | 0.01049 | -0.01 | 81.764
8 | 0.901 | 0.01095 | -0.011 | 82.321
8.5 | 0.942 | 0.01151 | -0.011 | 81.826
9 | 0.978 | 0.01215 | -0.012 | 80.507
9.5 | 1.009 | 0.01264 | -0.013 | 79.857
10 | 1.027 | 0.01327 | -0.013 | 77.353
10.5 | 1.046 | 0.01396 | -0.014 | 74.953
11 | 1.06 | 0.01475 | -0.014 | 71.89
11.5 | 1.068 | 0.01588 | -0.015 | 67.285
12 | 1.066 | 0.01764 | -0.015 | 60.439
12.5 | 1.056 | 0.01983 | -0.016 | 53.247
13 | 1.032 | 0.02443 | -0.016 | 42.246
13.5 | 0.999 | 0.03216 | -0.016 | 31.06
14 | 0.912 | 0.06629 | -0.014 | 13.752
14.5 | 0.865 | 0.08979 | -0.012 | 9.637
15 | 0.841 | 0.09994 | -0.011 | 8.414
15.5 | 0.818 | 0.10746 | -0.011 | 7.611
16 | 0.794 | 0.11543 | -0.011 | 6.877
16.5 | 0.769 | 0.12274 | -0.011 | 6.263

## 60. Re 3M Mach 0.10 (2)
BIGFOIL.COM POLAR EXPORT
NACA63A013
NACA63A013 |  |  |  | Cl Max: | 1.4227 | at alpha= | 16.5 | deg
XFOIL ncrit=9 |  |  |  | L/D Max: | 89.9225 | at alpha= | 9.5 | deg
Re: | 3000000 |  |  | Cd Min: | 0.11657 | at alpha= | -20 | deg
Mach: | 0.1 |  |  | Cl=0 at alpha= | 0 | deg
|  |  |  | @ Cl=0.1, Cd= | 0.0045144
|  |  |  | @ Cl=0.4, Cd= | 0.0066079
|  |  |  | @ Cl=0.6, Cd= | 0.0081809
alpha (deg) | Cl | Cd | Cm | Cl/Cd
-20 | -1.2079 | 0.11657 | -0.0018 | -10.362
-19.5 | -1.3159 | 0.08944 | -0.0166 | -14.7127
-19 | -1.3694 | 0.0736 | -0.0246 | -18.606
-18.5 | -1.3899 | 0.06372 | -0.029 | -21.8126
-18 | -1.4058 | 0.05514 | -0.0322 | -25.4951
-17.5 | -1.39 | 0.05096 | -0.0334 | -27.2763
-17 | -1.4102 | 0.04294 | -0.035 | -32.8412
-16.5 | -1.4039 | 0.03834 | -0.0353 | -36.6171
-16 | -1.3975 | 0.03405 | -0.0349 | -41.0426
-15.5 | -1.4033 | 0.029 | -0.0333 | -48.3897
-15 | -1.3976 | 0.02538 | -0.031 | -55.067
-14.5 | -1.3822 | 0.02281 | -0.0283 | -60.5962
-14 | -1.3619 | 0.0208 | -0.0252 | -65.476
-13.5 | -1.3376 | 0.01922 | -0.0218 | -69.5942
-13 | -1.3127 | 0.01781 | -0.018 | -73.7058
-12.5 | -1.2814 | 0.01689 | -0.0145 | -75.8674
-12 | -1.2536 | 0.01591 | -0.01 | -78.7932
-11.5 | -1.2212 | 0.01505 | -0.0061 | -81.1429
-11 | -1.1833 | 0.01434 | -0.0031 | -82.5174
-10.5 | -1.1508 | 0.01351 | 0.0011 | -85.1813
-10 | -1.099 | 0.01245 | 0.001 | -88.2731
-9.5 | -1.0435 | 0.01164 | 0.0005 | -89.6478
-9 | -0.9793 | 0.01096 | -0.0018 | -89.3522
-8.5 | -0.9096 | 0.01039 | -0.0053 | -87.5457
-8 | -0.8492 | 0.00975 | -0.0068 | -87.0974
-7.5 | -0.7896 | 0.00935 | -0.008 | -84.4492
-7 | -0.7247 | 0.00892 | -0.0103 | -81.2444
-6.5 | -0.6516 | 0.00852 | -0.0146 | -76.4789
-6 | -0.5919 | 0.00813 | -0.0158 | -72.8044
-5.5 | -0.5363 | 0.00781 | -0.016 | -68.6684
-5 | -0.4844 | 0.00745 | -0.0153 | -65.0201
-4.5 | -0.4355 | 0.00703 | -0.0141 | -61.9488
-4 | -0.3905 | 0.00646 | -0.012 | -60.4489
-3.5 | -0.3468 | 0.00588 | -0.0096 | -58.9796
-3 | -0.3063 | 0.0052 | -0.0066 | -58.9038
-2.5 | -0.2587 | 0.0049 | -0.0048 | -52.7959
-2 | -0.2077 | 0.00473 | -0.0037 | -43.9112
-1.5 | -0.1567 | 0.00461 | -0.0026 | -33.9913
-1 | -0.1048 | 0.00452 | -0.0017 | -23.1858
-0.5 | -0.0525 | 0.00446 | -0.0008 | -11.7713
0 | 0 | 0.00445 | 0 | 0
0.5 | 0.0529 | 0.00446 | 0.0008 | 11.861
1 | 0.1048 | 0.00452 | 0.0017 | 23.1858
1.5 | 0.1566 | 0.00461 | 0.0026 | 33.9696
2 | 0.2083 | 0.00471 | 0.0036 | 44.2251
2.5 | 0.2586 | 0.0049 | 0.0049 | 52.7755
3 | 0.3065 | 0.0052 | 0.0065 | 58.9423
3.5 | 0.3464 | 0.00591 | 0.0097 | 58.6125
4 | 0.3898 | 0.0065 | 0.0121 | 59.9692
4.5 | 0.4361 | 0.00699 | 0.014 | 62.3891
5 | 0.4848 | 0.00743 | 0.0153 | 65.249
5.5 | 0.5364 | 0.00781 | 0.016 | 68.6812
6 | 0.5919 | 0.00813 | 0.0158 | 72.8044
6.5 | 0.6524 | 0.00851 | 0.0144 | 76.6627
7 | 0.7246 | 0.00892 | 0.0104 | 81.2332
7.5 | 0.7893 | 0.00935 | 0.008 | 84.4171
8 | 0.8488 | 0.00976 | 0.0069 | 86.9672
8.5 | 0.9094 | 0.0104 | 0.0054 | 87.4423
9 | 0.9797 | 0.01095 | 0.0018 | 89.4703
9.5 | 1.044 | 0.01161 | -0.0006 | 89.9225
10 | 1.0991 | 0.01241 | -0.0011 | 88.5657
10.5 | 1.151 | 0.0135 | -0.0011 | 85.2593
11 | 1.1841 | 0.0143 | 0.0029 | 82.8042
11.5 | 1.2221 | 0.015 | 0.0059 | 81.4733
12 | 1.2556 | 0.01584 | 0.0097 | 79.2677
12.5 | 1.2828 | 0.01684 | 0.0143 | 76.1758
13 | 1.3146 | 0.01774 | 0.0177 | 74.1037
13.5 | 1.3403 | 0.0191 | 0.0215 | 70.1728
14 | 1.365 | 0.02066 | 0.0248 | 66.0697
14.5 | 1.3777 | 0.02318 | 0.0285 | 59.4349
15 | 1.3879 | 0.02619 | 0.0314 | 52.9935
15.5 | 1.4087 | 0.02865 | 0.0329 | 49.1693
16 | 1.3972 | 0.03421 | 0.0347 | 40.8419
16.5 | 1.4227 | 0.03664 | 0.035 | 38.8291
17 | 1.3997 | 0.04426 | 0.0346 | 31.6245
17.5 | 1.4153 | 0.04818 | 0.0339 | 29.3753
18 | 1.4219 | 0.05332 | 0.0326 | 26.6673
18.5 | 1.4002 | 0.06261 | 0.0292 | 22.3638
19 | 1.3639 | 0.07478 | 0.0237 | 18.2388
19.5 | 1.3248 | 0.08833 | 0.0168 | 14.9983
20 | 1.2892 | 0.10218 | 0.0096 | 12.617

## 61. Re 3M Mach 0.25 (1)
BIGFOIL.COM POLAR EXPORT
NACA63A013
NACA63A013 |  |  |  | Cl Max: | 1.005 | at alpha= | 10.5 | deg
JavaFoil+Calcfoil stall+Eppler ext transition |  |  |  | L/D Max: | 87.946 | at alpha= | 4 | deg
Re: | 3000000 |  |  | Cd Min: | 0.00505 | at alpha= | -1 | deg
Mach: | 0.25 |  |  | Cl=0 at alpha= | 0 | deg
|  |  |  | @ Cl=0.1, Cd= | 0.00505
|  |  |  | @ Cl=0.4, Cd= | 0.0053975
|  |  |  | @ Cl=0.6, Cd= | 0.12237
alpha (deg) | Cl | Cd | Cm | Cl/Cd
-15.5 | -0.511 | 0.1221 | 0.01 | -4.185
-15 | -0.569 | 0.11491 | 0.01 | -4.955
-14.5 | -0.623 | 0.10804 | 0.009 | -5.769
-14 | -0.673 | 0.1013 | 0.009 | -6.641
-13.5 | -0.717 | 0.09441 | 0.009 | -7.594
-13 | -0.756 | 0.08752 | 0.009 | -8.637
-12.5 | -0.793 | 0.07842 | 0.01 | -10.107
-12 | -0.906 | 0.03401 | 0.014 | -26.636
-11.5 | -0.97 | 0.02044 | 0.015 | -47.432
-11 | -0.995 | 0.01697 | 0.014 | -58.649
-10.5 | -1.005 | 0.01529 | 0.014 | -65.728
-10 | -1.001 | 0.01437 | 0.013 | -69.62
-9.5 | -0.988 | 0.01354 | 0.013 | -72.95
-9 | -0.969 | 0.01276 | 0.012 | -75.959
-8.5 | -0.947 | 0.01222 | 0.012 | -77.517
-8 | -0.912 | 0.01154 | 0.011 | -79.013
-7.5 | -0.871 | 0.01091 | 0.01 | -79.814
-7 | -0.825 | 0.01044 | 0.01 | -79.086
-6.5 | -0.776 | 0.00996 | 0.009 | -77.872
-6 | -0.723 | 0.00957 | 0.008 | -75.546
-5.5 | -0.669 | 0.00821 | 0.008 | -81.409
-5 | -0.612 | 0.00787 | 0.007 | -77.719
-4.5 | -0.554 | 0.00658 | 0.006 | -84.198
-4 | -0.494 | 0.00552 | 0.006 | -89.5
-3.5 | -0.434 | 0.00547 | 0.005 | -79.38
-3 | -0.373 | 0.00532 | 0.004 | -70.026
-2.5 | -0.311 | 0.0052 | 0.003 | -59.821
-2 | -0.249 | 0.00514 | 0.003 | -48.436
-1.5 | -0.187 | 0.00509 | 0.002 | -36.715
-1 | -0.125 | 0.00505 | 0.001 | -24.664
-0.5 | -0.062 | 0.00505 | 0.001 | -12.355
0 | 0 | 0.00505 | 0 | 0
0.5 | 0.062 | 0.00505 | -0.001 | 12.355
1 | 0.125 | 0.00505 | -0.001 | 24.664
1.5 | 0.187 | 0.00509 | -0.002 | 36.715
2 | 0.249 | 0.00514 | -0.003 | 48.452
2.5 | 0.311 | 0.0052 | -0.003 | 59.821
3 | 0.373 | 0.00534 | -0.004 | 69.846
3.5 | 0.434 | 0.00547 | -0.005 | 79.38
4 | 0.494 | 0.00562 | -0.006 | 87.946
4.5 | 0.554 | 0.00658 | -0.006 | 84.198
5 | 0.612 | 0.00779 | -0.007 | 78.522
5.5 | 0.669 | 0.00821 | -0.008 | 81.409
6 | 0.723 | 0.00956 | -0.008 | 75.63
6.5 | 0.776 | 0.00996 | -0.009 | 77.873
7 | 0.825 | 0.01044 | -0.01 | 79.059
7.5 | 0.871 | 0.01103 | -0.01 | 78.994
8 | 0.912 | 0.01156 | -0.011 | 78.838
8.5 | 0.947 | 0.01221 | -0.012 | 77.56
9 | 0.97 | 0.01275 | -0.012 | 76.057
9.5 | 0.988 | 0.01354 | -0.013 | 72.954
10 | 1 | 0.01442 | -0.013 | 69.398
10.5 | 1.005 | 0.01532 | -0.014 | 65.599
11 | 0.996 | 0.0169 | -0.014 | 58.944
11.5 | 0.971 | 0.02022 | -0.015 | 48.013
12 | 0.916 | 0.03072 | -0.014 | 29.825
12.5 | 0.79 | 0.0797 | -0.01 | 9.916
13 | 0.756 | 0.08717 | -0.009 | 8.676
13.5 | 0.717 | 0.09426 | -0.009 | 7.611
14 | 0.673 | 0.10121 | -0.009 | 6.646
14.5 | 0.623 | 0.10884 | -0.009 | 5.727
15 | 0.569 | 0.11479 | -0.01 | 4.96
15.5 | 0.511 | 0.12237 | -0.01 | 4.176

## 62. Re 3M Mach 0.25 (2)
BIGFOIL.COM POLAR EXPORT
NACA63A013
NACA63A013 |  |  |  | Cl Max: | 1.2949 | at alpha= | 13.5 | deg
XFOIL ncrit=9 |  |  |  | L/D Max: | 86.3023 | at alpha= | 9 | deg
Re: | 3000000 |  |  | Cd Min: | 0.23298 | at alpha= | -20 | deg
Mach: | 0.25 |  |  | Cl=0 at alpha= | -0.00092764 | deg
|  |  |  | @ Cl=0.1, Cd= | 0.0045611
|  |  |  | @ Cl=0.4, Cd= | 0.0066748
|  |  |  | @ Cl=0.6, Cd= | 0.008312
alpha (deg) | Cl | Cd | Cm | Cl/Cd
-20 | -0.7984 | 0.23298 | 0.0569 | -3.4269
-19.5 | -0.7886 | 0.22338 | 0.0517 | -3.5303
-18.5 | -0.9597 | 0.15199 | 0.015 | -6.3142
-18 | -0.9951 | 0.13567 | 0.0058 | -7.3347
-17.5 | -1.0526 | 0.11595 | -0.005 | -9.0781
-17 | -1.1191 | 0.09535 | -0.0165 | -11.7368
-16.5 | -1.1662 | 0.07912 | -0.0256 | -14.7396
-16 | -1.2127 | 0.06445 | -0.0335 | -18.8161
-15.5 | -1.2363 | 0.05423 | -0.038 | -22.7973
-15 | -1.2708 | 0.044 | -0.0412 | -28.8818
-14.5 | -1.2852 | 0.03691 | -0.0418 | -34.8198
-14 | -1.2945 | 0.03096 | -0.0408 | -41.812
-13.5 | -1.2924 | 0.02654 | -0.0384 | -48.6963
-13 | -1.2824 | 0.02318 | -0.0351 | -55.3236
-12.5 | -1.2552 | 0.02129 | -0.032 | -58.9573
-12 | -1.2384 | 0.01899 | -0.0271 | -65.2133
-11.5 | -1.2135 | 0.01742 | -0.0222 | -69.6613
-11 | -1.1852 | 0.01623 | -0.0169 | -73.0253
-10.5 | -1.1581 | 0.01528 | -0.0109 | -75.7919
-10 | -1.1269 | 0.01428 | -0.0056 | -78.9146
-9.5 | -1.0749 | 0.01269 | -0.0048 | -84.7045
-9 | -1.0098 | 0.01174 | -0.0063 | -86.0136
-8.5 | -0.9365 | 0.01094 | -0.0095 | -85.6033
-8 | -0.8724 | 0.01031 | -0.0108 | -84.6169
-7.5 | -0.8127 | 0.0097 | -0.0111 | -83.7835
-7 | -0.7463 | 0.00927 | -0.0129 | -80.507
-6.5 | -0.6711 | 0.00883 | -0.0168 | -76.0023
-6 | -0.6088 | 0.00838 | -0.0178 | -72.6492
-5.5 | -0.5515 | 0.008 | -0.0178 | -68.9375
-5 | -0.4973 | 0.00764 | -0.017 | -65.0916
-4 | -0.4002 | 0.00663 | -0.0133 | -60.362
-3.5 | -0.3554 | 0.00604 | -0.0107 | -58.8411
-3 | -0.3146 | 0.00531 | -0.0073 | -59.2467
-2.5 | -0.2664 | 0.00495 | -0.0052 | -53.8182
-2 | -0.2138 | 0.0048 | -0.0041 | -44.5417
-1.5 | -0.1615 | 0.00466 | -0.0028 | -34.6567
-1 | -0.1079 | 0.00457 | -0.0018 | -23.6105
-0.5 | -0.0538 | 0.00452 | -0.0009 | -11.9027
0 | 0.0001 | 0.0045 | 0 | 0.022222
0.5 | 0.0541 | 0.00451 | 0.0009 | 11.9956
1 | 0.108 | 0.00457 | 0.0018 | 23.6324
1.5 | 0.1613 | 0.00466 | 0.0029 | 34.6137
2 | 0.2145 | 0.00477 | 0.0039 | 44.9686
2.5 | 0.2664 | 0.00495 | 0.0053 | 53.8182
3 | 0.3149 | 0.0053 | 0.0072 | 59.4151
3.5 | 0.3549 | 0.00606 | 0.0108 | 58.5644
4 | 0.3995 | 0.00667 | 0.0134 | 59.8951
5 | 0.498 | 0.00761 | 0.0169 | 65.4402
5.5 | 0.5516 | 0.008 | 0.0177 | 68.95
6 | 0.609 | 0.00837 | 0.0178 | 72.7599
6.5 | 0.672 | 0.0088 | 0.0166 | 76.3636
7 | 0.7461 | 0.00926 | 0.013 | 80.5724
7.5 | 0.8123 | 0.00971 | 0.0112 | 83.656
8 | 0.8724 | 0.01028 | 0.0108 | 84.8638
8.5 | 0.9364 | 0.01093 | 0.0096 | 85.6725
9 | 1.0106 | 0.01171 | 0.0062 | 86.3023
9.5 | 1.0755 | 0.01265 | 0.0047 | 85.0198
10 | 1.1308 | 0.0141 | 0.005 | 80.1986
10.5 | 1.1646 | 0.01495 | 0.0099 | 77.8997
11 | 1.1903 | 0.01602 | 0.0161 | 74.3009
11.5 | 1.2164 | 0.01729 | 0.0217 | 70.3528
12 | 1.2423 | 0.01881 | 0.0266 | 66.0447
12.5 | 1.2596 | 0.02107 | 0.0315 | 59.7817
13 | 1.2868 | 0.02294 | 0.0347 | 56.0942
13.5 | 1.2949 | 0.02644 | 0.0382 | 48.975
14 | 1.2852 | 0.03186 | 0.0408 | 40.339
14.5 | 1.2759 | 0.03791 | 0.0415 | 33.656
15 | 1.272 | 0.04404 | 0.041 | 28.8828
15.5 | 1.2493 | 0.05291 | 0.0384 | 23.6118
16 | 1.1997 | 0.0665 | 0.032 | 18.0406
16.5 | 1.1749 | 0.0781 | 0.0259 | 15.0435
17.5 | 1.0499 | 0.11695 | 0.0041 | 8.9773
18 | 1.0022 | 0.13481 | -0.0056 | 7.4342
18.5 | 0.9225 | 0.16089 | -0.0205 | 5.7337

## 63. Re 3M Mach 0.50 (1)
BIGFOIL.COM POLAR EXPORT
NACA63A013
NACA63A013 |  |  |  | Cl Max: | 1.098 | at alpha= | 20 | deg
JavaFoil+Calcfoil stall+Eppler ext transition |  |  |  | L/D Max: | 84.163 | at alpha= | 3.5 | deg
Re: | 3000000 |  |  | Cd Min: | 0.0051 | at alpha= | 0.5 | deg
Mach: | 0.5 |  |  | Cl=0 at alpha= | 0 | deg
|  |  |  | @ Cl=0.1, Cd= | 0.0051
|  |  |  | @ Cl=0.4, Cd= | 0.0055175
|  |  |  | @ Cl=0.6, Cd= | 0.0078022
alpha (deg) | Cl | Cd | Cm | Cl/Cd
-20 | -1.098 | 0.16867 | 0.017 | -6.508
-19.5 | -1.07 | 0.16238 | 0.016 | -6.588
-19 | -1.044 | 0.15739 | 0.016 | -6.631
-18.5 | -1.017 | 0.15719 | 0.015 | -6.468
-18 | -0.989 | 0.14966 | 0.015 | -6.61
-17.5 | -0.963 | 0.14248 | 0.014 | -6.758
-17 | -0.935 | 0.14129 | 0.014 | -6.617
-16.5 | -0.908 | 0.13518 | 0.013 | -6.72
-16 | -0.88 | 0.13207 | 0.013 | -6.666
-15.5 | -0.854 | 0.12801 | 0.012 | -6.67
-15 | -0.826 | 0.12192 | 0.012 | -6.775
-14.5 | -0.799 | 0.10482 | 0.011 | -7.627
-14 | -0.771 | 0.11321 | 0.011 | -6.814
-13.5 | -0.745 | 0.09545 | 0.01 | -7.801
-13 | -0.717 | 0.10434 | 0.01 | -6.873
-12.5 | -0.69 | 0.08813 | 0.009 | -7.829
-12 | -0.662 | 0.09541 | 0.009 | -6.941
-11.5 | -0.635 | 0.07951 | 0.008 | -7.988
-11 | -0.607 | 0.08637 | 0.008 | -7.03
-10.5 | -0.58 | 0.07082 | 0.007 | -8.191
-10 | -0.552 | 0.06959 | 0.007 | -7.938
-9.5 | -0.526 | 0.06244 | 0.007 | -8.429
-9 | -0.498 | 0.06055 | 0.006 | -8.223
-8.5 | -0.57 | 0.01624 | 0.013 | -35.063
-8 | -0.535 | 0.01577 | 0.012 | -33.953
-7.5 | -0.789 | 0.01405 | 0.011 | -56.162
-7 | -0.828 | 0.01285 | 0.011 | -64.445
-6.5 | -0.819 | 0.01197 | 0.01 | -68.368
-6 | -0.781 | 0.01107 | 0.009 | -70.516
-5.5 | -0.732 | 0.01052 | 0.008 | -69.567
-5 | -0.675 | 0.0099 | 0.008 | -68.198
-4.5 | -0.614 | 0.00813 | 0.007 | -75.569
-4 | -0.55 | 0.00655 | 0.006 | -84.001
-3.5 | -0.484 | 0.00563 | 0.005 | -85.978
-3 | -0.416 | 0.00554 | 0.005 | -75.124
-2.5 | -0.347 | 0.0054 | 0.004 | -64.392
-2 | -0.278 | 0.00529 | 0.003 | -52.642
-1.5 | -0.209 | 0.00523 | 0.002 | -39.976
-1 | -0.139 | 0.00518 | 0.002 | -26.906
-0.5 | -0.07 | 0.00517 | 0.001 | -13.465
0 | 0 | 0.00516 | 0 | 0
0.5 | 0.07 | 0.0051 | -0.001 | 13.658
1 | 0.139 | 0.0051 | -0.002 | 27.301
1.5 | 0.209 | 0.00521 | -0.002 | 40.065
2 | 0.278 | 0.00529 | -0.003 | 52.628
2.5 | 0.347 | 0.00541 | -0.004 | 64.178
3 | 0.416 | 0.00555 | -0.005 | 74.921
3.5 | 0.484 | 0.00575 | -0.005 | 84.163
4 | 0.55 | 0.00656 | -0.006 | 83.876
4.5 | 0.614 | 0.00815 | -0.007 | 75.362
5 | 0.675 | 0.00858 | -0.008 | 78.722
5.5 | 0.732 | 0.01042 | -0.008 | 70.208
6 | 0.781 | 0.01109 | -0.009 | 70.405
6.5 | 0.819 | 0.01199 | -0.01 | 68.297
7 | 0.828 | 0.01284 | -0.011 | 64.466
7.5 | 0.79 | 0.01397 | -0.011 | 56.512
8 | 0.535 | 0.01587 | -0.012 | 33.707
8.5 | 0.57 | 0.01611 | -0.013 | 35.414
9 | 0.498 | 0.06136 | -0.006 | 8.114
9.5 | 0.526 | 0.06245 | -0.007 | 8.425
10 | 0.552 | 0.06974 | -0.007 | 7.92
10.5 | 0.58 | 0.07114 | -0.007 | 8.157
11 | 0.607 | 0.08656 | -0.008 | 7.014
11.5 | 0.635 | 0.08009 | -0.008 | 7.931
12 | 0.662 | 0.09626 | -0.009 | 6.88
12.5 | 0.69 | 0.08822 | -0.009 | 7.821
13 | 0.717 | 0.10628 | -0.01 | 6.747
13.5 | 0.745 | 0.09652 | -0.01 | 7.714
14 | 0.771 | 0.11364 | -0.011 | 6.788
14.5 | 0.799 | 0.10398 | -0.011 | 7.688
15 | 0.826 | 0.12154 | -0.012 | 6.796
15.5 | 0.854 | 0.12518 | -0.012 | 6.82
16 | 0.88 | 0.13112 | -0.013 | 6.715
16.5 | 0.908 | 0.13711 | -0.013 | 6.625
17 | 0.935 | 0.14128 | -0.014 | 6.617
17.5 | 0.963 | 0.14438 | -0.014 | 6.669
18 | 0.989 | 0.14942 | -0.015 | 6.62
18.5 | 1.017 | 0.15524 | -0.015 | 6.549
19 | 1.044 | 0.15758 | -0.016 | 6.623
19.5 | 1.07 | 0.16263 | -0.016 | 6.578
20 | 1.098 | 0.16625 | -0.017 | 6.603

## 64. Re 3M Mach 0.50 (2)
BIGFOIL.COM POLAR EXPORT
NACA63A013
NACA63A013 |  |  |  | Cl Max: | -0.061 | at alpha= | -0.5 | deg
XFOIL ncrit=9 |  |  |  | L/D Max: | -5.2939 | at alpha= | -13.5 | deg
Re: | 3000000 |  |  | Cd Min: | 0.13219 | at alpha= | -13.5 | deg
Mach: | 0.5 |  |  | Cl=0 at alpha= | -99 | deg
|  |  |  | @ Cl=0.1, Cd= | 0.00474
|  |  |  | @ Cl=0.4, Cd= | 0.00474
|  |  |  | @ Cl=0.6, Cd= | 0.00474
alpha (deg) | Cl | Cd | Cm | Cl/Cd
-13.5 | -0.6998 | 0.13219 | 0.0003 | -5.2939
-13 | -0.7178 | 0.11869 | -0.0069 | -6.0477
-12.5 | -0.7358 | 0.1058 | -0.0139 | -6.9546
-12 | -0.7723 | 0.0904 | -0.0223 | -8.5431
-11.5 | -0.8041 | 0.07522 | -0.031 | -10.69
-11 | -0.8336 | 0.06172 | -0.04 | -13.5062
-10.5 | -0.8613 | 0.05045 | -0.0467 | -17.0723
-10 | -0.8923 | 0.04046 | -0.0507 | -22.0539
-9.5 | -0.9266 | 0.03162 | -0.0511 | -29.3042
-9 | -0.9532 | 0.02456 | -0.0472 | -38.8111
-8.5 | -0.9655 | 0.0194 | -0.0397 | -49.768
-8 | -0.9245 | 0.01471 | -0.0381 | -62.8484
-7.5 | -0.8863 | 0.0125 | -0.0323 | -70.904
-7 | -0.8302 | 0.01124 | -0.0286 | -73.8612
-6.5 | -0.7541 | 0.01027 | -0.0288 | -73.4275
-6 | -0.6806 | 0.0095 | -0.0287 | -71.6421
-5.5 | -0.6134 | 0.00893 | -0.0276 | -68.6898
-5 | -0.5513 | 0.00841 | -0.0257 | -65.5529
-4.5 | -0.4921 | 0.00794 | -0.0235 | -61.9773
-4 | -0.4391 | 0.00734 | -0.0203 | -59.8229
-3.5 | -0.3899 | 0.00667 | -0.0165 | -58.4558
-3 | -0.3491 | 0.00575 | -0.0113 | -60.713
-2.5 | -0.299 | 0.00525 | -0.0077 | -56.9524
-2 | -0.241 | 0.00504 | -0.0057 | -47.8175
-1.5 | -0.1819 | 0.00488 | -0.004 | -37.2746
-1 | -0.1218 | 0.00479 | -0.0025 | -25.428
-0.5 | -0.061 | 0.00474 | -0.0012 | -12.8692

## 65. Re 4M Mach 0.00 (1)
BIGFOIL.COM POLAR EXPORT
NACA63A013
NACA63A013 |  |  |  | Cl Max: | 1.087 | at alpha= | 12 | deg
JavaFoil+Calcfoil stall+Eppler ext transition |  |  |  | L/D Max: | 88.14 | at alpha= | 6 | deg
Re: | 4000000 |  |  | Cd Min: | 0.00491 | at alpha= | -0.5 | deg
Mach: | 0 |  |  | Cl=0 at alpha= | 0 | deg
|  |  |  | @ Cl=0.1, Cd= | 0.0049166
|  |  |  | @ Cl=0.4, Cd= | 0.0052861
|  |  |  | @ Cl=0.6, Cd= | 0.0074339
alpha (deg) | Cl | Cd | Cm | Cl/Cd
-17 | -0.792 | 0.12253 | 0.012 | -6.463
-16.5 | -0.817 | 0.11312 | 0.013 | -7.22
-16 | -0.84 | 0.10473 | 0.013 | -8.022
-15.5 | -0.869 | 0.09132 | 0.013 | -9.516
-15 | -0.91 | 0.07111 | 0.015 | -12.793
-14.5 | -0.976 | 0.04257 | 0.016 | -22.917
-14 | -1.022 | 0.02922 | 0.017 | -34.966
-13.5 | -1.05 | 0.02319 | 0.016 | -45.274
-13 | -1.069 | 0.01977 | 0.016 | -54.065
-12.5 | -1.082 | 0.01728 | 0.016 | -62.602
-12 | -1.087 | 0.01569 | 0.015 | -69.272
-11.5 | -1.081 | 0.01469 | 0.015 | -73.608
-11 | -1.07 | 0.0139 | 0.014 | -76.958
-10.5 | -1.053 | 0.01313 | 0.014 | -80.182
-10 | -1.039 | 0.01245 | 0.013 | -83.468
-9.5 | -1.011 | 0.012 | 0.012 | -84.228
-9 | -0.977 | 0.01138 | 0.012 | -85.891
-8.5 | -0.94 | 0.01088 | 0.011 | -86.395
-8 | -0.899 | 0.01036 | 0.011 | -86.813
-7.5 | -0.855 | 0.00995 | 0.01 | -85.93
-7 | -0.807 | 0.00953 | 0.009 | -84.666
-6.5 | -0.756 | 0.00919 | 0.009 | -82.34
-6 | -0.704 | 0.00799 | 0.008 | -88.14
-5.5 | -0.65 | 0.0078 | 0.007 | -83.305
-5 | -0.594 | 0.00739 | 0.007 | -80.398
-4.5 | -0.537 | 0.00654 | 0.006 | -82.162
-4 | -0.479 | 0.00584 | 0.005 | -81.987
-3.5 | -0.42 | 0.00532 | 0.005 | -78.954
-3 | -0.361 | 0.00522 | 0.004 | -69.21
-2.5 | -0.301 | 0.00512 | 0.003 | -58.825
-2 | -0.241 | 0.00502 | 0.003 | -48.081
-1.5 | -0.181 | 0.00496 | 0.002 | -36.493
-1 | -0.121 | 0.00492 | 0.001 | -24.515
-0.5 | -0.06 | 0.00491 | 0.001 | -12.292
0 | 0 | 0.00491 | 0 | 0
0.5 | 0.06 | 0.00491 | -0.001 | 12.292
1 | 0.121 | 0.00492 | -0.001 | 24.515
1.5 | 0.181 | 0.00496 | -0.002 | 36.493
2 | 0.241 | 0.00502 | -0.003 | 48.081
2.5 | 0.301 | 0.00512 | -0.003 | 58.825
3 | 0.361 | 0.00522 | -0.004 | 69.21
3.5 | 0.42 | 0.00532 | -0.005 | 78.954
4 | 0.479 | 0.00584 | -0.005 | 81.987
4.5 | 0.537 | 0.00654 | -0.006 | 82.162
5 | 0.594 | 0.00739 | -0.007 | 80.398
5.5 | 0.65 | 0.0078 | -0.007 | 83.305
6 | 0.704 | 0.00799 | -0.008 | 88.14
6.5 | 0.756 | 0.00919 | -0.009 | 82.34
7 | 0.807 | 0.00953 | -0.009 | 84.667
7.5 | 0.855 | 0.00995 | -0.01 | 85.931
8 | 0.899 | 0.01036 | -0.011 | 86.815
8.5 | 0.94 | 0.01088 | -0.011 | 86.4
9 | 0.977 | 0.01138 | -0.012 | 85.898
9.5 | 1.011 | 0.012 | -0.012 | 84.237
10 | 1.039 | 0.01245 | -0.013 | 83.468
10.5 | 1.053 | 0.01313 | -0.014 | 80.182
11 | 1.07 | 0.0139 | -0.014 | 76.958
11.5 | 1.081 | 0.01469 | -0.015 | 73.608
12 | 1.087 | 0.01569 | -0.015 | 69.272
12.5 | 1.082 | 0.01728 | -0.016 | 62.602
13 | 1.069 | 0.01977 | -0.016 | 54.065
13.5 | 1.05 | 0.02319 | -0.016 | 45.274
14 | 1.022 | 0.02922 | -0.017 | 34.966
14.5 | 0.976 | 0.04257 | -0.016 | 22.917
15 | 0.91 | 0.07111 | -0.015 | 12.793
15.5 | 0.869 | 0.09132 | -0.013 | 9.516
16 | 0.84 | 0.10473 | -0.013 | 8.022
16.5 | 0.817 | 0.11312 | -0.013 | 7.22
17 | 0.792 | 0.12253 | -0.012 | 6.463

## 66. Re 4M Mach 0.00 (2)
BIGFOIL.COM POLAR EXPORT
NACA63A013
NACA63A013 |  |  |  | Cl Max: | 1.5511 | at alpha= | 18 | deg
XFOIL ncrit=9 |  |  |  | L/D Max: | 97.1132 | at alpha= | 9.5 | deg
Re: | 4000000 |  |  | Cd Min: | 0.0639 | at alpha= | -20 | deg
Mach: | 0 |  |  | Cl=0 at alpha= | 0.00095785 | deg
|  |  |  | @ Cl=0.1, Cd= | 0.0043546
|  |  |  | @ Cl=0.4, Cd= | 0.0064817
|  |  |  | @ Cl=0.6, Cd= | 0.0078039
alpha (deg) | Cl | Cd | Cm | Cl/Cd
-20 | -1.5114 | 0.0639 | -0.0276 | -23.6526
-19.5 | -1.533 | 0.05488 | -0.0308 | -27.9337
-19 | -1.5462 | 0.04756 | -0.0327 | -32.5105
-18.5 | -1.5422 | 0.0426 | -0.0334 | -36.2019
-18 | -1.5404 | 0.0378 | -0.0336 | -40.7513
-17.5 | -1.5232 | 0.03468 | -0.0333 | -43.9216
-17 | -1.5175 | 0.03069 | -0.0323 | -49.4461
-16.5 | -1.5042 | 0.0276 | -0.0309 | -54.5
-16 | -1.4841 | 0.02525 | -0.0294 | -58.7762
-15.5 | -1.4635 | 0.02312 | -0.0273 | -63.3002
-15 | -1.4343 | 0.02174 | -0.0255 | -65.9752
-14.5 | -1.4118 | 0.02004 | -0.0226 | -70.4491
-14 | -1.3846 | 0.01874 | -0.0196 | -73.8847
-13.5 | -1.369 | 0.01692 | -0.0145 | -80.9102
-13 | -1.3421 | 0.01584 | -0.0103 | -84.7285
-12.5 | -1.3143 | 0.01497 | -0.0059 | -87.7956
-12 | -1.2783 | 0.01409 | -0.0029 | -90.7239
-11.5 | -1.2414 | 0.01338 | 0.0001 | -92.7803
-11 | -1.2046 | 0.01279 | 0.0034 | -94.183
-10.5 | -1.1457 | 0.01216 | 0.0018 | -94.2188
-10 | -1.092 | 0.01146 | 0.0015 | -95.288
-9.5 | -1.0285 | 0.01063 | -0.001 | -96.7545
-9 | -0.9633 | 0.01004 | -0.0038 | -95.9462
-8.5 | -0.9052 | 0.00961 | -0.0049 | -94.1935
-8 | -0.8497 | 0.00923 | -0.0052 | -92.0585
-7.5 | -0.7915 | 0.00884 | -0.0063 | -89.5362
-7 | -0.726 | 0.0085 | -0.0089 | -85.4118
-6.5 | -0.6552 | 0.00814 | -0.0128 | -80.4914
-6 | -0.5959 | 0.00779 | -0.014 | -76.4955
-5.5 | -0.5399 | 0.00747 | -0.0144 | -72.2758
-5 | -0.4867 | 0.00717 | -0.0141 | -67.8801
-4.5 | -0.4365 | 0.0068 | -0.0132 | -64.1912
-4 | -0.3893 | 0.00633 | -0.0116 | -61.5008
-3 | -0.3007 | 0.00527 | -0.0072 | -57.0588
-2.5 | -0.2566 | 0.00479 | -0.0048 | -53.5699
-1.5 | -0.1554 | 0.00447 | -0.0026 | -34.7651
-1 | -0.1043 | 0.00435 | -0.0016 | -23.977
-0.5 | -0.0519 | 0.00429 | -0.0009 | -12.0979
0 | -0.0001 | 0.00427 | 0 | -0.023419
0.5 | 0.0521 | 0.00429 | 0.0008 | 12.1445
1 | 0.104 | 0.00436 | 0.0017 | 23.8532
1.5 | 0.1558 | 0.00445 | 0.0026 | 35.0112
3.5 | 0.3422 | 0.00591 | 0.0099 | 57.9019
4 | 0.3883 | 0.00638 | 0.0118 | 60.8621
4.5 | 0.4366 | 0.0068 | 0.0131 | 64.2059
5 | 0.4873 | 0.00714 | 0.014 | 68.2493
5.5 | 0.5402 | 0.00746 | 0.0143 | 72.4129
6 | 0.5958 | 0.00778 | 0.014 | 76.581
6.5 | 0.6555 | 0.00812 | 0.0128 | 80.7266
7 | 0.7272 | 0.0085 | 0.0087 | 85.5529
7.5 | 0.7913 | 0.00884 | 0.0063 | 89.5136
8 | 0.8493 | 0.00924 | 0.0053 | 91.9156
8.5 | 0.9051 | 0.00962 | 0.0049 | 94.0852
9 | 0.9632 | 0.01003 | 0.0038 | 96.0319
9.5 | 1.0294 | 0.0106 | 0.0009 | 97.1132
10 | 1.092 | 0.01146 | -0.0015 | 95.288
10.5 | 1.1464 | 0.01204 | -0.0019 | 95.2159
11 | 1.205 | 0.01277 | -0.0034 | 94.3618
11.5 | 1.2419 | 0.01335 | -0.0002 | 93.0262
12 | 1.2789 | 0.01407 | 0.0028 | 90.8955
12.5 | 1.3145 | 0.01497 | 0.0058 | 87.809
13 | 1.3431 | 0.01581 | 0.0102 | 84.9526
13.5 | 1.3653 | 0.01716 | 0.015 | 79.5629
14 | 1.3962 | 0.0181 | 0.0181 | 77.1381
14.5 | 1.4225 | 0.01941 | 0.0213 | 73.287
15 | 1.4495 | 0.02079 | 0.0239 | 69.721
15.5 | 1.4752 | 0.02236 | 0.0263 | 65.975
16 | 1.4846 | 0.0253 | 0.0292 | 58.6798
16.5 | 1.5104 | 0.02719 | 0.0305 | 55.5498
17 | 1.5163 | 0.03091 | 0.0322 | 49.0553
17.5 | 1.5335 | 0.03385 | 0.0329 | 45.3028
18 | 1.5511 | 0.03686 | 0.0332 | 42.0808
18.5 | 1.5501 | 0.04194 | 0.0332 | 36.9599
19 | 1.546 | 0.04778 | 0.0324 | 32.3566
19.5 | 1.5393 | 0.05432 | 0.0307 | 28.3376
20 | 1.5203 | 0.06293 | 0.0277 | 24.1586

## 67. Re 4M Mach 0.10 (1)
BIGFOIL.COM POLAR EXPORT
NACA63A013
NACA63A013 |  |  |  | Cl Max: | 1.073 | at alpha= | 12 | deg
JavaFoil+Calcfoil stall+Eppler ext transition |  |  |  | L/D Max: | 88.235 | at alpha= | 6 | deg
Re: | 4000000 |  |  | Cd Min: | 0.00491 | at alpha= | -0.5 | deg
Mach: | 0.1 |  |  | Cl=0 at alpha= | 0 | deg
|  |  |  | @ Cl=0.1, Cd= | 0.004923
|  |  |  | @ Cl=0.4, Cd= | 0.005289
|  |  |  | @ Cl=0.6, Cd= | 0.0073752
alpha (deg) | Cl | Cd | Cm | Cl/Cd
-17 | -0.745 | 0.12656 | 0.012 | -5.889
-16.5 | -0.772 | 0.11769 | 0.012 | -6.562
-16 | -0.798 | 0.10983 | 0.012 | -7.269
-15.5 | -0.825 | 0.09997 | 0.012 | -8.256
-15 | -0.855 | 0.088 | 0.013 | -9.716
-14.5 | -0.903 | 0.06519 | 0.015 | -13.849
-14 | -0.98 | 0.03489 | 0.016 | -28.091
-13.5 | -1.021 | 0.02527 | 0.016 | -40.407
-13 | -1.046 | 0.02098 | 0.016 | -49.844
-12.5 | -1.064 | 0.01795 | 0.016 | -59.269
-12 | -1.073 | 0.0162 | 0.015 | -66.254
-11.5 | -1.072 | 0.01497 | 0.015 | -71.586
-11 | -1.063 | 0.01412 | 0.014 | -75.286
-10.5 | -1.049 | 0.01331 | 0.014 | -78.749
-10 | -1.031 | 0.01258 | 0.013 | -81.972
-9.5 | -1.01 | 0.0122 | 0.013 | -82.801
-9 | -0.978 | 0.01153 | 0.012 | -84.849
-8.5 | -0.942 | 0.01095 | 0.011 | -86
-8 | -0.901 | 0.01044 | 0.011 | -86.372
-7.5 | -0.857 | 0.01001 | 0.01 | -85.662
-7 | -0.81 | 0.00962 | 0.009 | -84.172
-6.5 | -0.76 | 0.00927 | 0.009 | -81.934
-6 | -0.707 | 0.00801 | 0.008 | -88.235
-5.5 | -0.653 | 0.00782 | 0.007 | -83.429
-5 | -0.597 | 0.00735 | 0.007 | -81.18
-4.5 | -0.54 | 0.00658 | 0.006 | -82.002
-4 | -0.481 | 0.00586 | 0.005 | -82.103
-3.5 | -0.422 | 0.00533 | 0.005 | -79.206
-3 | -0.363 | 0.00522 | 0.004 | -69.446
-2.5 | -0.303 | 0.00513 | 0.003 | -59.054
-2 | -0.242 | 0.00502 | 0.003 | -48.258
-1.5 | -0.182 | 0.00497 | 0.002 | -36.631
-1 | -0.121 | 0.00493 | 0.001 | -24.61
-0.5 | -0.061 | 0.00491 | 0.001 | -12.344
0 | 0 | 0.00491 | 0 | 0
0.5 | 0.061 | 0.00491 | -0.001 | 12.344
1 | 0.121 | 0.00493 | -0.001 | 24.61
1.5 | 0.182 | 0.00497 | -0.002 | 36.631
2 | 0.242 | 0.00502 | -0.003 | 48.258
2.5 | 0.303 | 0.00513 | -0.003 | 59.054
3 | 0.363 | 0.00522 | -0.004 | 69.446
3.5 | 0.422 | 0.00533 | -0.005 | 79.206
4 | 0.481 | 0.00586 | -0.005 | 82.103
4.5 | 0.54 | 0.00658 | -0.006 | 82.002
5 | 0.597 | 0.00735 | -0.007 | 81.18
5.5 | 0.653 | 0.00782 | -0.007 | 83.429
6 | 0.707 | 0.00801 | -0.008 | 88.235
6.5 | 0.76 | 0.00927 | -0.009 | 81.934
7 | 0.81 | 0.00962 | -0.009 | 84.172
7.5 | 0.857 | 0.01001 | -0.01 | 85.664
8 | 0.901 | 0.01044 | -0.011 | 86.375
8.5 | 0.942 | 0.01095 | -0.011 | 86.005
9 | 0.978 | 0.01153 | -0.012 | 84.856
9.5 | 1.01 | 0.0122 | -0.013 | 82.81
10 | 1.031 | 0.01258 | -0.013 | 81.972
10.5 | 1.049 | 0.01331 | -0.014 | 78.749
11 | 1.063 | 0.01412 | -0.014 | 75.286
11.5 | 1.072 | 0.01497 | -0.015 | 71.586
12 | 1.073 | 0.0162 | -0.015 | 66.254
12.5 | 1.064 | 0.01795 | -0.016 | 59.269
13 | 1.045 | 0.02099 | -0.016 | 49.801
13.5 | 1.021 | 0.02527 | -0.016 | 40.407
14 | 0.981 | 0.03454 | -0.016 | 28.399
14.5 | 0.903 | 0.06519 | -0.015 | 13.849
15 | 0.852 | 0.09071 | -0.013 | 9.387
15.5 | 0.825 | 0.09997 | -0.012 | 8.256
16 | 0.798 | 0.10962 | -0.012 | 7.283
16.5 | 0.772 | 0.11769 | -0.012 | 6.562
17 | 0.746 | 0.12544 | -0.012 | 5.946

## 68. Re 4M Mach 0.10 (2)
BIGFOIL.COM POLAR EXPORT
NACA63A013
NACA63A013 |  |  |  | Cl Max: | 1.5274 | at alpha= | 18 | deg
XFOIL ncrit=9 |  |  |  | L/D Max: | 96.3256 | at alpha= | 9.5 | deg
Re: | 4000000 |  |  | Cd Min: | 0.07556 | at alpha= | -20 | deg
Mach: | 0.1 |  |  | Cl=0 at alpha= | 0.00095238 | deg
|  |  |  | @ Cl=0.1, Cd= | 0.0043547
|  |  |  | @ Cl=0.4, Cd= | 0.0064626
|  |  |  | @ Cl=0.6, Cd= | 0.0078148
alpha (deg) | Cl | Cd | Cm | Cl/Cd
-20 | -1.4509 | 0.07556 | -0.0243 | -19.202
-19.5 | -1.485 | 0.06391 | -0.0295 | -23.2358
-19 | -1.5103 | 0.05434 | -0.0329 | -27.7935
-18.5 | -1.5144 | 0.04799 | -0.0345 | -31.5566
-18 | -1.5176 | 0.04216 | -0.0354 | -35.9962
-17.5 | -1.5016 | 0.03866 | -0.0355 | -38.8412
-17 | -1.5025 | 0.03369 | -0.035 | -44.5978
-16.5 | -1.494 | 0.02991 | -0.0338 | -49.9498
-16 | -1.4775 | 0.02706 | -0.0324 | -54.6009
-15.5 | -1.4581 | 0.02462 | -0.0305 | -59.2242
-15 | -1.4297 | 0.02301 | -0.0287 | -62.1339
-14.5 | -1.4089 | 0.02102 | -0.0259 | -67.0266
-14 | -1.383 | 0.01952 | -0.0229 | -70.8504
-13.5 | -1.3648 | 0.01771 | -0.0184 | -77.0638
-13 | -1.3401 | 0.01643 | -0.014 | -81.5642
-12.5 | -1.3141 | 0.01537 | -0.0092 | -85.4977
-12 | -1.2827 | 0.01443 | -0.0051 | -88.8912
-11.5 | -1.2457 | 0.01365 | -0.002 | -91.2601
-11 | -1.2089 | 0.01301 | 0.0015 | -92.9208
-10.5 | -1.1533 | 0.01235 | 0.0008 | -93.3846
-10 | -1.0988 | 0.01161 | 0.0005 | -94.6425
-9.5 | -1.0346 | 0.01079 | -0.0019 | -95.8851
-9 | -0.9688 | 0.01014 | -0.0046 | -95.5424
-8.5 | -0.9105 | 0.00969 | -0.0055 | -93.9628
-8 | -0.8541 | 0.00933 | -0.0059 | -91.5434
-7.5 | -0.7959 | 0.0089 | -0.0068 | -89.427
-7 | -0.7301 | 0.00856 | -0.0093 | -85.2921
-6.5 | -0.659 | 0.00819 | -0.0131 | -80.464
-6 | -0.5992 | 0.00782 | -0.0143 | -76.624
-5.5 | -0.5426 | 0.00751 | -0.0147 | -72.2503
-5 | -0.4893 | 0.0072 | -0.0143 | -67.9583
-4 | -0.3912 | 0.00636 | -0.0118 | -61.5094
-3.5 | -0.3443 | 0.00591 | -0.01 | -58.2572
-3 | -0.302 | 0.00529 | -0.0073 | -57.0888
-2.5 | -0.2579 | 0.0048 | -0.0049 | -53.7292
-2 | -0.2073 | 0.00462 | -0.0038 | -44.8701
-1.5 | -0.1562 | 0.00447 | -0.0027 | -34.9441
-1 | -0.1048 | 0.00435 | -0.0017 | -24.092
-0.5 | -0.0522 | 0.0043 | -0.0009 | -12.1395
0 | -0.0001 | 0.00428 | 0 | -0.023364
0.5 | 0.0524 | 0.0043 | 0.0008 | 12.186
1 | 0.1046 | 0.00436 | 0.0017 | 23.9908
1.5 | 0.1566 | 0.00446 | 0.0026 | 35.1121
2 | 0.2075 | 0.00461 | 0.0037 | 45.0108
2.5 | 0.2577 | 0.00481 | 0.005 | 53.5759
3 | 0.3035 | 0.00522 | 0.007 | 58.1418
3.5 | 0.3439 | 0.00593 | 0.0101 | 57.9933
4.5 | 0.4387 | 0.00683 | 0.0134 | 64.2313
5 | 0.4896 | 0.00718 | 0.0143 | 68.1894
5.5 | 0.543 | 0.0075 | 0.0147 | 72.4
6 | 0.5992 | 0.00781 | 0.0143 | 76.7222
6.5 | 0.6593 | 0.00817 | 0.0131 | 80.6977
7 | 0.7312 | 0.00856 | 0.0091 | 85.4206
7.5 | 0.7957 | 0.00891 | 0.0068 | 89.3042
8 | 0.8538 | 0.00933 | 0.006 | 91.5113
8.5 | 0.9103 | 0.0097 | 0.0055 | 93.8454
9 | 0.9687 | 0.01014 | 0.0046 | 95.5325
9.5 | 1.0355 | 0.01075 | 0.0017 | 96.3256
10 | 1.0989 | 0.0116 | -0.0006 | 94.7328
10.5 | 1.1541 | 0.01222 | -0.0009 | 94.4435
11 | 1.2096 | 0.01298 | -0.0016 | 93.1895
11.5 | 1.2463 | 0.01362 | 0.0018 | 91.5051
12 | 1.2833 | 0.01441 | 0.005 | 89.0562
12.5 | 1.3138 | 0.0154 | 0.0092 | 85.3117
13 | 1.3412 | 0.0164 | 0.0138 | 81.7805
13.5 | 1.3595 | 0.01805 | 0.0191 | 75.3186
14 | 1.3963 | 0.01877 | 0.0213 | 74.39
14.5 | 1.4213 | 0.02028 | 0.0246 | 70.0838
15 | 1.4471 | 0.02187 | 0.0272 | 66.1683
15.5 | 1.4707 | 0.02377 | 0.0296 | 61.8721
16 | 1.4756 | 0.02731 | 0.0323 | 54.0315
16.5 | 1.4997 | 0.02953 | 0.0335 | 50.7856
17 | 1.4995 | 0.0341 | 0.0348 | 43.9736
17.5 | 1.514 | 0.03757 | 0.0352 | 40.2981
18 | 1.5274 | 0.04128 | 0.0352 | 37.001
18.5 | 1.5211 | 0.04743 | 0.0344 | 32.0704
19 | 1.5059 | 0.05513 | 0.0323 | 27.3154
19.5 | 1.4928 | 0.06315 | 0.0294 | 23.639
20 | 1.4534 | 0.0755 | 0.024 | 19.2503

## 69. Re 4M Mach 0.25 (1)
BIGFOIL.COM POLAR EXPORT
NACA63A013
NACA63A013 |  |  |  | Cl Max: | 1.008 | at alpha= | 10.5 | deg
JavaFoil+Calcfoil stall+Eppler ext transition |  |  |  | L/D Max: | 88.646 | at alpha= | 6 | deg
Re: | 4000000 |  |  | Cd Min: | 0.00493 | at alpha= | 0 | deg
Mach: | 0.25 |  |  | Cl=0 at alpha= | 0 | deg
|  |  |  | @ Cl=0.1, Cd= | 0.004946
|  |  |  | @ Cl=0.4, Cd= | 0.0053231
|  |  |  | @ Cl=0.6, Cd= | 0.11879
alpha (deg) | Cl | Cd | Cm | Cl/Cd
-15.5 | -0.512 | 0.11837 | 0.01 | -4.323
-15 | -0.57 | 0.11121 | 0.01 | -5.129
-14.5 | -0.625 | 0.10473 | 0.01 | -5.966
-14 | -0.675 | 0.09786 | 0.01 | -6.895
-13.5 | -0.72 | 0.09082 | 0.01 | -7.927
-13 | -0.762 | 0.08233 | 0.01 | -9.253
-12.5 | -0.838 | 0.05246 | 0.013 | -15.979
-12 | -0.945 | 0.02256 | 0.015 | -41.903
-11.5 | -0.982 | 0.01801 | 0.015 | -54.524
-11 | -1.002 | 0.01587 | 0.014 | -63.148
-10.5 | -1.008 | 0.01456 | 0.014 | -69.191
-10 | -1.003 | 0.01361 | 0.013 | -73.687
-9.5 | -0.99 | 0.01284 | 0.013 | -77.152
-9 | -0.977 | 0.01232 | 0.012 | -79.26
-8.5 | -0.947 | 0.01159 | 0.012 | -81.727
-8 | -0.912 | 0.01097 | 0.011 | -83.073
-7.5 | -0.871 | 0.0104 | 0.01 | -83.71
-7 | -0.825 | 0.00992 | 0.01 | -83.184
-6.5 | -0.776 | 0.00952 | 0.009 | -81.447
-6 | -0.723 | 0.00916 | 0.008 | -78.966
-5.5 | -0.669 | 0.00796 | 0.008 | -83.976
-5 | -0.612 | 0.00761 | 0.007 | -80.46
-4.5 | -0.554 | 0.0069 | 0.006 | -80.207
-4 | -0.494 | 0.00592 | 0.006 | -83.552
-3.5 | -0.434 | 0.00539 | 0.005 | -80.557
-3 | -0.373 | 0.00526 | 0.004 | -70.912
-2.5 | -0.311 | 0.00517 | 0.003 | -60.213
-2 | -0.249 | 0.00506 | 0.003 | -49.237
-1.5 | -0.187 | 0.00499 | 0.002 | -37.443
-1 | -0.125 | 0.00495 | 0.001 | -25.159
-0.5 | -0.062 | 0.00494 | 0.001 | -12.628
0 | 0 | 0.00493 | 0 | 0
0.5 | 0.062 | 0.00494 | -0.001 | 12.628
1 | 0.125 | 0.00495 | -0.001 | 25.159
1.5 | 0.187 | 0.00499 | -0.002 | 37.443
2 | 0.249 | 0.00506 | -0.003 | 49.209
2.5 | 0.311 | 0.00517 | -0.003 | 60.213
3 | 0.373 | 0.00527 | -0.004 | 70.733
3.5 | 0.434 | 0.00539 | -0.005 | 80.557
4 | 0.494 | 0.00603 | -0.006 | 82.03
4.5 | 0.554 | 0.0069 | -0.006 | 80.207
5 | 0.612 | 0.00751 | -0.007 | 81.497
5.5 | 0.669 | 0.00796 | -0.008 | 83.976
6 | 0.723 | 0.00816 | -0.008 | 88.646
6.5 | 0.776 | 0.00952 | -0.009 | 81.447
7 | 0.825 | 0.00997 | -0.01 | 82.803
7.5 | 0.871 | 0.01052 | -0.01 | 82.796
8 | 0.912 | 0.01095 | -0.011 | 83.268
8.5 | 0.947 | 0.01158 | -0.012 | 81.769
9 | 0.977 | 0.01231 | -0.012 | 79.347
9.5 | 0.99 | 0.01283 | -0.013 | 77.183
10 | 1.003 | 0.01368 | -0.013 | 73.301
10.5 | 1.008 | 0.01456 | -0.014 | 69.226
11 | 1.002 | 0.01584 | -0.014 | 63.283
11.5 | 0.983 | 0.01783 | -0.015 | 55.108
12 | 0.949 | 0.02184 | -0.015 | 43.431
12.5 | 0.815 | 0.06435 | -0.012 | 12.663
13 | 0.762 | 0.08203 | -0.01 | 9.293
13.5 | 0.72 | 0.09046 | -0.01 | 7.964
14 | 0.675 | 0.09785 | -0.01 | 6.895
14.5 | 0.625 | 0.10544 | -0.01 | 5.924
15 | 0.57 | 0.11179 | -0.01 | 5.103
15.5 | 0.512 | 0.11879 | -0.01 | 4.308

## 70. Re 4M Mach 0.25 (2)
BIGFOIL.COM POLAR EXPORT
NACA63A013
NACA63A013 |  |  |  | Cl Max: | 1.3614 | at alpha= | 15 | deg
XFOIL ncrit=9 |  |  |  | L/D Max: | 92.3219 | at alpha= | 9 | deg
Re: | 4000000 |  |  | Cd Min: | 0.23155 | at alpha= | -20 | deg
Mach: | 0.25 |  |  | Cl=0 at alpha= | 0 | deg
|  |  |  | @ Cl=0.1, Cd= | 0.0044443
|  |  |  | @ Cl=0.4, Cd= | 0.0065369
|  |  |  | @ Cl=0.6, Cd= | 0.0079205
alpha (deg) | Cl | Cd | Cm | Cl/Cd
-20 | -0.8029 | 0.23155 | 0.0567 | -3.4675
-19.5 | -0.9107 | 0.18305 | 0.0332 | -4.9751
-19 | -1.0021 | 0.15242 | 0.0149 | -6.5746
-18.5 | -1.1035 | 0.12416 | -0.0019 | -8.8877
-18 | -1.182 | 0.10194 | -0.0146 | -11.5951
-17.5 | -1.1953 | 0.09125 | -0.0201 | -13.0992
-17 | -1.266 | 0.07229 | -0.0309 | -17.5128
-16.5 | -1.3002 | 0.06023 | -0.0368 | -21.5872
-16 | -1.3312 | 0.04976 | -0.0409 | -26.7524
-15.5 | -1.3503 | 0.0417 | -0.0426 | -32.3813
-15 | -1.3432 | 0.0368 | -0.0426 | -36.5
-14.5 | -1.3474 | 0.03132 | -0.0416 | -43.0204
-14 | -1.3374 | 0.02745 | -0.0397 | -48.7213
-13.5 | -1.3259 | 0.02407 | -0.0367 | -55.0852
-13 | -1.3141 | 0.02112 | -0.0327 | -62.2206
-12.5 | -1.2993 | 0.0187 | -0.0277 | -69.4813
-12 | -1.2802 | 0.01681 | -0.022 | -76.157
-11.5 | -1.2535 | 0.01555 | -0.0164 | -80.6109
-11 | -1.2245 | 0.01465 | -0.0106 | -83.5836
-10.5 | -1.1899 | 0.01376 | -0.0058 | -86.4753
-10 | -1.1333 | 0.01268 | -0.0055 | -89.377
-9.5 | -1.068 | 0.01175 | -0.0069 | -90.8936
-9 | -0.9982 | 0.01081 | -0.0094 | -92.3404
-8.5 | -0.9386 | 0.01018 | -0.0095 | -92.2004
-8 | -0.8809 | 0.0097 | -0.0093 | -90.8144
-7.5 | -0.8198 | 0.00927 | -0.0098 | -88.4358
-7 | -0.7526 | 0.00885 | -0.0118 | -85.0395
-6.5 | -0.6799 | 0.00842 | -0.0151 | -80.7482
-6 | -0.6167 | 0.00805 | -0.0163 | -76.6087
-5.5 | -0.5587 | 0.00767 | -0.0163 | -72.8422
-5 | -0.503 | 0.00735 | -0.0159 | -68.4354
-4.5 | -0.4504 | 0.00697 | -0.0148 | -64.6198
-4 | -0.401 | 0.0065 | -0.0131 | -61.6923
-3.5 | -0.3529 | 0.00603 | -0.0111 | -58.524
-3 | -0.3098 | 0.00539 | -0.0081 | -57.4768
-2.5 | -0.2652 | 0.00486 | -0.0054 | -54.5679
-2 | -0.2134 | 0.00466 | -0.0041 | -45.794
-1.5 | -0.1608 | 0.00451 | -0.0029 | -35.6541
-1 | -0.1079 | 0.00439 | -0.0018 | -24.5786
-0.5 | -0.0538 | 0.00433 | -0.0009 | -12.4249
1.5 | 0.1614 | 0.00449 | 0.0028 | 35.9465
2 | 0.2136 | 0.00465 | 0.0041 | 45.9355
2.5 | 0.2651 | 0.00486 | 0.0054 | 54.5473
3 | 0.3113 | 0.00532 | 0.0079 | 58.515
3.5 | 0.3525 | 0.00605 | 0.0112 | 58.2645
4 | 0.4003 | 0.00654 | 0.0132 | 61.208
4.5 | 0.4504 | 0.00697 | 0.0148 | 64.6198
5 | 0.5034 | 0.00733 | 0.0158 | 68.6767
5.5 | 0.5589 | 0.00767 | 0.0163 | 72.8683
6.5 | 0.6803 | 0.00841 | 0.015 | 80.8918
7 | 0.7534 | 0.00884 | 0.0116 | 85.2262
7.5 | 0.8194 | 0.0093 | 0.0099 | 88.1075
8 | 0.8805 | 0.00972 | 0.0094 | 90.5864
8.5 | 0.9386 | 0.01019 | 0.0096 | 92.1099
9 | 0.998 | 0.01081 | 0.0094 | 92.3219
9.5 | 1.0693 | 0.01169 | 0.0067 | 91.4713
10 | 1.1344 | 0.01258 | 0.0053 | 90.1749
10.5 | 1.1942 | 0.01354 | 0.0051 | 88.1979
11 | 1.2277 | 0.01449 | 0.0101 | 84.7274
11.5 | 1.2556 | 0.01547 | 0.0161 | 81.1635
12 | 1.2786 | 0.01692 | 0.0222 | 75.5674
12.5 | 1.2873 | 0.01943 | 0.0289 | 66.2532
13 | 1.3187 | 0.02088 | 0.0322 | 63.1561
13.5 | 1.332 | 0.02373 | 0.0363 | 56.1315
14 | 1.3561 | 0.02612 | 0.0389 | 51.9181
14.5 | 1.3577 | 0.03056 | 0.0413 | 44.4274
15 | 1.3614 | 0.03527 | 0.0425 | 38.5994
15.5 | 1.3501 | 0.04188 | 0.0424 | 32.2373
16 | 1.3167 | 0.05161 | 0.0398 | 25.5125
16.5 | 1.2987 | 0.06068 | 0.0363 | 21.4024
17 | 1.2419 | 0.07613 | 0.0281 | 16.3129
17.5 | 1.2108 | 0.08912 | 0.0211 | 13.5862
18 | 1.1716 | 0.10412 | 0.0128 | 11.2524
18.5 | 1.0923 | 0.1267 | 0 | 8.6212
19 | 0.9918 | 0.15518 | -0.0168 | 6.3913
19.5 | 0.9356 | 0.17742 | -0.0301 | 5.2734

## 71. Re 4M Mach 0.50 (1)
BIGFOIL.COM POLAR EXPORT
NACA63A013
NACA63A013 |  |  |  | Cl Max: | 1.098 | at alpha= | 20 | deg
JavaFoil+Calcfoil stall+Eppler ext transition |  |  |  | L/D Max: | 81.598 | at alpha= | 5 | deg
Re: | 4000000 |  |  | Cd Min: | 0.00497 | at alpha= | 0.5 | deg
Mach: | 0.5 |  |  | Cl=0 at alpha= | 0 | deg
|  |  |  | @ Cl=0.1, Cd= | 0.004983
|  |  |  | @ Cl=0.4, Cd= | 0.0054475
|  |  |  | @ Cl=0.6, Cd= | 0.0076987
alpha (deg) | Cl | Cd | Cm | Cl/Cd
-20 | -1.098 | 0.16477 | 0.017 | -6.665
-19.5 | -1.07 | 0.15697 | 0.016 | -6.818
-19 | -1.044 | 0.15353 | 0.016 | -6.8
-18.5 | -1.017 | 0.15046 | 0.015 | -6.762
-18 | -0.99 | 0.1428 | 0.015 | -6.93
-17.5 | -0.963 | 0.13738 | 0.014 | -7.012
-17 | -0.935 | 0.13021 | 0.014 | -7.183
-16.5 | -0.909 | 0.11769 | 0.013 | -7.725
-16 | -0.881 | 0.12268 | 0.013 | -7.182
-15.5 | -0.855 | 0.11007 | 0.013 | -7.767
-15 | -0.826 | 0.11758 | 0.012 | -7.027
-14.5 | -0.8 | 0.10233 | 0.012 | -7.821
-14 | -0.772 | 0.11006 | 0.011 | -7.013
-13.5 | -0.745 | 0.09371 | 0.011 | -7.956
-13 | -0.717 | 0.09452 | 0.01 | -7.59
-12.5 | -0.691 | 0.08529 | 0.01 | -8.103
-12 | -0.663 | 0.08522 | 0.009 | -7.78
-11.5 | -0.636 | 0.07757 | 0.009 | -8.198
-11 | -0.608 | 0.07709 | 0.008 | -7.886
-10.5 | -0.582 | 0.06891 | 0.008 | -8.444
-10 | -0.553 | 0.06807 | 0.007 | -8.125
-9.5 | -0.533 | 0.05782 | 0.009 | -9.214
-9 | -0.5 | 0.05882 | 0.007 | -8.493
-8.5 | -0.573 | 0.01517 | 0.013 | -37.768
-8 | -0.541 | 0.01458 | 0.012 | -37.074
-7.5 | -0.791 | 0.01339 | 0.011 | -59.105
-7 | -0.836 | 0.01213 | 0.011 | -68.914
-6.5 | -0.819 | 0.01136 | 0.01 | -72.067
-6 | -0.781 | 0.01055 | 0.009 | -74.033
-5.5 | -0.732 | 0.01005 | 0.008 | -72.765
-5 | -0.675 | 0.00946 | 0.008 | -71.373
-4.5 | -0.614 | 0.00788 | 0.007 | -77.946
-4 | -0.55 | 0.00703 | 0.006 | -78.288
-3.5 | -0.484 | 0.00591 | 0.005 | -81.798
-3 | -0.416 | 0.00546 | 0.005 | -76.13
-2.5 | -0.347 | 0.00532 | 0.004 | -65.34
-2 | -0.278 | 0.00522 | 0.003 | -53.327
-1.5 | -0.209 | 0.00511 | 0.002 | -40.867
-1 | -0.139 | 0.00508 | 0.002 | -27.441
-0.5 | -0.07 | 0.00504 | 0.001 | -13.819
0 | 0 | 0.00502 | 0 | 0
0.5 | 0.07 | 0.00497 | -0.001 | 14.018
1 | 0.139 | 0.005 | -0.002 | 27.837
1.5 | 0.209 | 0.0051 | -0.002 | 40.958
2 | 0.278 | 0.00522 | -0.003 | 53.313
2.5 | 0.347 | 0.00534 | -0.004 | 65.109
3 | 0.416 | 0.00548 | -0.005 | 75.927
3.5 | 0.484 | 0.00604 | -0.005 | 80.088
4 | 0.55 | 0.00698 | -0.006 | 78.8
4.5 | 0.614 | 0.0079 | -0.007 | 77.719
5 | 0.675 | 0.00827 | -0.008 | 81.598
5.5 | 0.732 | 0.00996 | -0.008 | 73.462
6 | 0.781 | 0.01056 | -0.009 | 73.917
6.5 | 0.819 | 0.01137 | -0.01 | 71.994
7 | 0.836 | 0.01213 | -0.011 | 68.927
7.5 | 0.791 | 0.01332 | -0.011 | 59.4
8 | 0.541 | 0.01463 | -0.012 | 36.939
8.5 | 0.573 | 0.01511 | -0.013 | 37.96
9 | 0.499 | 0.05972 | -0.007 | 8.355
9.5 | 0.531 | 0.05895 | -0.008 | 9.006
10 | 0.553 | 0.06796 | -0.007 | 8.136
10.5 | 0.582 | 0.06882 | -0.008 | 8.464
11 | 0.608 | 0.07685 | -0.008 | 7.911
11.5 | 0.636 | 0.07755 | -0.009 | 8.199
12 | 0.663 | 0.085 | -0.009 | 7.798
12.5 | 0.691 | 0.08559 | -0.01 | 8.074
13 | 0.717 | 0.10329 | -0.01 | 6.945
13.5 | 0.745 | 0.09374 | -0.01 | 7.952
14 | 0.772 | 0.11084 | -0.011 | 6.963
14.5 | 0.8 | 0.10115 | -0.011 | 7.911
15 | 0.826 | 0.11736 | -0.012 | 7.041
15.5 | 0.855 | 0.10975 | -0.013 | 7.792
16 | 0.881 | 0.12297 | -0.013 | 7.166
16.5 | 0.909 | 0.11861 | -0.013 | 7.664
17 | 0.935 | 0.1302 | -0.014 | 7.184
17.5 | 0.963 | 0.14074 | -0.014 | 6.844
18 | 0.99 | 0.14416 | -0.015 | 6.864
18.5 | 1.017 | 0.14829 | -0.015 | 6.861
19 | 1.044 | 0.15146 | -0.016 | 6.892
19.5 | 1.07 | 0.15726 | -0.016 | 6.805
20 | 1.098 | 0.16109 | -0.017 | 6.816

## 72. Re 4M Mach 0.50 (2)
BIGFOIL.COM POLAR EXPORT
NACA63A013
NACA63A013 |  |  |  | Cl Max: | 0.9827 | at alpha= | 9 | deg
XFOIL ncrit=9 |  |  |  | L/D Max: | 79.6384 | at alpha= | 6.5 | deg
Re: | 4000000 |  |  | Cd Min: | 0.14518 | at alpha= | -14 | deg
Mach: | 0.5 |  |  | Cl=0 at alpha= | 0 | deg
|  |  |  | @ Cl=0.1, Cd= | 0.0045645
|  |  |  | @ Cl=0.4, Cd= | 0.0067141
|  |  |  | @ Cl=0.6, Cd= | 0.0083251
alpha (deg) | Cl | Cd | Cm | Cl/Cd
-14 | -0.6912 | 0.14518 | 0.0072 | -4.761
-13.5 | -0.7097 | 0.13045 | -0.0005 | -5.4404
-13 | -0.7298 | 0.11663 | -0.008 | -6.2574
-12.5 | -0.7603 | 0.10191 | -0.0162 | -7.4605
-12 | -0.7939 | 0.08714 | -0.024 | -9.1106
-11.5 | -0.8224 | 0.07247 | -0.0329 | -11.3481
-11 | -0.8584 | 0.05865 | -0.042 | -14.636
-10.5 | -0.8969 | 0.04673 | -0.0486 | -19.1932
-10 | -0.928 | 0.03722 | -0.0517 | -24.9328
-9.5 | -0.9597 | 0.02902 | -0.051 | -33.0703
-9 | -0.9821 | 0.02264 | -0.046 | -43.379
-8 | -0.9453 | 0.01364 | -0.036 | -69.3035
-7.5 | -0.9046 | 0.01181 | -0.0298 | -76.5961
-7 | -0.8454 | 0.01065 | -0.0263 | -79.3803
-6.5 | -0.7697 | 0.00971 | -0.0263 | -79.2688
-6 | -0.6936 | 0.00907 | -0.0265 | -76.4719
-5.5 | -0.6248 | 0.00853 | -0.0256 | -73.2474
-5 | -0.5606 | 0.00804 | -0.0241 | -69.7264
-4.5 | -0.499 | 0.00762 | -0.0222 | -65.4856
-4 | -0.4427 | 0.0071 | -0.0196 | -62.3521
-3.5 | -0.389 | 0.00657 | -0.0166 | -59.2085
-3 | -0.3423 | 0.00586 | -0.0124 | -58.413
-2.5 | -0.2976 | 0.00514 | -0.0079 | -57.8988
-2 | -0.2406 | 0.00487 | -0.0057 | -49.4045
-1.5 | -0.1817 | 0.00471 | -0.004 | -38.5775
-1 | -0.1221 | 0.00458 | -0.0024 | -26.6594
-0.5 | -0.0611 | 0.00452 | -0.0012 | -13.5177
0 | 0 | 0.00452 | 0 | 0
0.5 | 0.0616 | 0.00452 | 0.0011 | 13.6283
1 | 0.122 | 0.00459 | 0.0025 | 26.5795
1.5 | 0.1823 | 0.00469 | 0.0039 | 38.8699
2 | 0.241 | 0.00487 | 0.0057 | 49.4867
2.5 | 0.2972 | 0.00515 | 0.008 | 57.7087
3 | 0.3444 | 0.00578 | 0.012 | 59.5848
3.5 | 0.3885 | 0.0066 | 0.0167 | 58.8636
4 | 0.4419 | 0.00713 | 0.0197 | 61.9776
4.5 | 0.4993 | 0.0076 | 0.0222 | 65.6974
5 | 0.5607 | 0.00804 | 0.024 | 69.7388
5.5 | 0.6255 | 0.00851 | 0.0255 | 73.5018
6 | 0.6939 | 0.00904 | 0.0265 | 76.7588
6.5 | 0.7709 | 0.00968 | 0.0261 | 79.6384
7 | 0.8461 | 0.01063 | 0.0262 | 79.5955
7.5 | 0.9037 | 0.01185 | 0.03 | 76.2616
8 | 0.9467 | 0.01357 | 0.0359 | 69.7642
8.5 | 0.971 | 0.01678 | 0.0425 | 57.8665
9 | 0.9827 | 0.02266 | 0.046 | 43.3672
9.5 | 0.9613 | 0.02897 | 0.0509 | 33.1826
10 | 0.9237 | 0.0377 | 0.0515 | 24.5013
10.5 | 0.8847 | 0.04809 | 0.0479 | 18.3968
11 | 0.8538 | 0.05933 | 0.0415 | 14.3907
11.5 | 0.8233 | 0.07254 | 0.0326 | 11.3496
12 | 0.7905 | 0.08785 | 0.0234 | 8.9983
12.5 | 0.7562 | 0.10283 | 0.0154 | 7.3539
13 | 0.7329 | 0.11639 | 0.0079 | 6.2969
13.5 | 0.7086 | 0.1311 | -0.0001 | 5.405
14 | 0.7079 | 0.14187 | -0.0056 | 4.9898

## 73. Re 5M Mach 0.00 (1)
BIGFOIL.COM POLAR EXPORT
NACA63A013
NACA63A013 |  |  |  | Cl Max: | 1.09 | at alpha= | 12 | deg
JavaFoil+Calcfoil stall+Eppler ext transition |  |  |  | L/D Max: | 99.563 | at alpha= | 7.5 | deg
Re: | 5000000 |  |  | Cd Min: | 0.00483 | at alpha= | 0 | deg
Mach: | 0 |  |  | Cl=0 at alpha= | 0 | deg
|  |  |  | @ Cl=0.1, Cd= | 0.0048597
|  |  |  | @ Cl=0.4, Cd= | 0.0054412
|  |  |  | @ Cl=0.6, Cd= | 0.0072418
alpha (deg) | Cl | Cd | Cm | Cl/Cd
-17 | -0.796 | 0.11768 | 0.013 | -6.761
-16.5 | -0.822 | 0.10685 | 0.013 | -7.698
-16 | -0.849 | 0.0963 | 0.014 | -8.818
-15.5 | -0.896 | 0.07194 | 0.015 | -12.453
-15 | -0.955 | 0.04612 | 0.017 | -20.719
-14.5 | -0.999 | 0.03318 | 0.017 | -30.107
-14 | -1.033 | 0.02544 | 0.017 | -40.613
-13.5 | -1.057 | 0.02125 | 0.017 | -49.733
-13 | -1.075 | 0.01826 | 0.016 | -58.881
-12.5 | -1.087 | 0.01617 | 0.016 | -67.21
-12 | -1.09 | 0.01503 | 0.015 | -72.538
-11.5 | -1.083 | 0.01419 | 0.015 | -76.346
-11 | -1.071 | 0.01335 | 0.014 | -80.27
-10.5 | -1.056 | 0.0126 | 0.014 | -83.752
-10 | -1.04 | 0.01221 | 0.013 | -85.181
-9.5 | -1.011 | 0.01156 | 0.012 | -87.446
-9 | -0.977 | 0.01098 | 0.012 | -88.977
-8.5 | -0.94 | 0.01046 | 0.011 | -89.839
-8 | -0.899 | 0.01003 | 0.011 | -89.644
-7.5 | -0.855 | 0.00858 | 0.01 | -99.563
-7 | -0.807 | 0.00925 | 0.009 | -87.276
-6.5 | -0.756 | 0.00892 | 0.009 | -84.813
-6 | -0.704 | 0.00781 | 0.008 | -90.149
-5.5 | -0.65 | 0.00759 | 0.007 | -85.553
-5 | -0.594 | 0.0072 | 0.007 | -82.507
-4.5 | -0.537 | 0.00664 | 0.006 | -80.89
-4 | -0.479 | 0.00603 | 0.005 | -79.386
-3.5 | -0.42 | 0.00557 | 0.005 | -75.411
-3 | -0.361 | 0.00519 | 0.004 | -69.591
-2.5 | -0.301 | 0.00508 | 0.003 | -59.277
-2 | -0.241 | 0.005 | 0.003 | -48.22
-1.5 | -0.181 | 0.00493 | 0.002 | -36.736
-1 | -0.121 | 0.00487 | 0.001 | -24.777
-0.5 | -0.06 | 0.00484 | 0.001 | -12.461
0 | 0 | 0.00483 | 0 | 0
0.5 | 0.06 | 0.00484 | -0.001 | 12.461
1 | 0.121 | 0.00487 | -0.001 | 24.777
1.5 | 0.181 | 0.00493 | -0.002 | 36.736
2 | 0.241 | 0.005 | -0.003 | 48.22
2.5 | 0.301 | 0.00508 | -0.003 | 59.277
3 | 0.361 | 0.00519 | -0.004 | 69.591
3.5 | 0.42 | 0.00557 | -0.005 | 75.411
4 | 0.479 | 0.00603 | -0.005 | 79.386
4.5 | 0.537 | 0.00664 | -0.006 | 80.89
5 | 0.594 | 0.0072 | -0.007 | 82.507
5.5 | 0.65 | 0.00759 | -0.007 | 85.553
6 | 0.704 | 0.00781 | -0.008 | 90.149
6.5 | 0.756 | 0.00892 | -0.009 | 84.813
7 | 0.807 | 0.00925 | -0.009 | 87.277
7.5 | 0.855 | 0.00858 | -0.01 | 99.563
8 | 0.899 | 0.01003 | -0.011 | 89.646
8.5 | 0.94 | 0.01046 | -0.011 | 89.843
9 | 0.977 | 0.01098 | -0.012 | 88.983
9.5 | 1.011 | 0.01156 | -0.012 | 87.454
10 | 1.04 | 0.01221 | -0.013 | 85.192
10.5 | 1.056 | 0.0126 | -0.014 | 83.752
11 | 1.071 | 0.01335 | -0.014 | 80.27
11.5 | 1.083 | 0.01419 | -0.015 | 76.346
12 | 1.09 | 0.01503 | -0.015 | 72.538
12.5 | 1.087 | 0.01617 | -0.016 | 67.21
13 | 1.075 | 0.01826 | -0.016 | 58.881
13.5 | 1.057 | 0.02125 | -0.017 | 49.733
14 | 1.033 | 0.02544 | -0.017 | 40.613
14.5 | 0.999 | 0.03318 | -0.017 | 30.107
15 | 0.955 | 0.04612 | -0.017 | 20.719
15.5 | 0.896 | 0.07194 | -0.015 | 12.453
16 | 0.849 | 0.0963 | -0.014 | 8.818
16.5 | 0.822 | 0.10685 | -0.013 | 7.698
17 | 0.796 | 0.11768 | -0.013 | 6.761

## 74. Re 5M Mach 0.00 (2)
BIGFOIL.COM POLAR EXPORT
NACA63A013
NACA63A013 |  |  |  | Cl Max: | 1.6006 | at alpha= | 18.5 | deg
XFOIL ncrit=9 |  |  |  | L/D Max: | 102.123 | at alpha= | 10.5 | deg
Re: | 5000000 |  |  | Cd Min: | 0.05798 | at alpha= | 20 | deg
Mach: | 0 |  |  | Cl=0 at alpha= | -0.00048216 | deg
|  |  |  | @ Cl=0.1, Cd= | 0.0042644
|  |  |  | @ Cl=0.4, Cd= | 0.006349
|  |  |  | @ Cl=0.6, Cd= | 0.0075279
alpha (deg) | Cl | Cd | Cm | Cl/Cd
-20 | -1.5884 | 0.05388 | -0.0312 | -29.4803
-19.5 | -1.5898 | 0.04801 | -0.0326 | -33.1139
-19 | -1.6065 | 0.0409 | -0.0335 | -39.2787
-18.5 | -1.5999 | 0.0367 | -0.0334 | -43.594
-18 | -1.5944 | 0.03261 | -0.0328 | -48.893
-17.5 | -1.5755 | 0.0299 | -0.032 | -52.6923
-17 | -1.5634 | 0.02678 | -0.0304 | -58.3794
-16.5 | -1.5465 | 0.02425 | -0.0285 | -63.7732
-16 | -1.5244 | 0.02229 | -0.0265 | -68.3894
-15.5 | -1.5009 | 0.02057 | -0.024 | -72.9655
-15 | -1.4723 | 0.01931 | -0.0216 | -76.2455
-14.5 | -1.4467 | 0.01798 | -0.0185 | -80.4616
-14 | -1.4177 | 0.01692 | -0.0152 | -83.7884
-13.5 | -1.3866 | 0.01606 | -0.0118 | -86.3387
-13 | -1.3586 | 0.01516 | -0.0076 | -89.6174
-12.5 | -1.3237 | 0.01447 | -0.0044 | -91.4789
-12 | -1.2919 | 0.01334 | -0.0005 | -96.8441
-11.5 | -1.2567 | 0.01261 | 0.0029 | -99.659
-11 | -1.2029 | 0.01197 | 0.0024 | -100.4929
-10.5 | -1.1493 | 0.01134 | 0.0021 | -101.3492
-10 | -1.0863 | 0.01069 | -0.0002 | -101.6183
-9.5 | -1.0198 | 0.01018 | -0.0033 | -100.1768
-9 | -0.9653 | 0.00963 | -0.0036 | -100.2388
-8.5 | -0.9118 | 0.00921 | -0.0036 | -99.0011
-8 | -0.8552 | 0.0089 | -0.0042 | -96.0899
-7.5 | -0.796 | 0.00855 | -0.0054 | -93.0994
-7 | -0.7302 | 0.00824 | -0.0082 | -88.6165
-6.5 | -0.6603 | 0.00788 | -0.0118 | -83.7944
-6 | -0.5999 | 0.00756 | -0.0132 | -79.3519
-5.5 | -0.5437 | 0.00725 | -0.0136 | -74.9931
-5 | -0.4899 | 0.00696 | -0.0135 | -70.3879
-4.5 | -0.4385 | 0.00664 | -0.0128 | -66.0392
-4 | -0.3895 | 0.00624 | -0.0115 | -62.4199
-3.5 | -0.3416 | 0.00585 | -0.01 | -58.3932
-3 | -0.2959 | 0.00539 | -0.0081 | -54.898
-2.5 | -0.2545 | 0.00478 | -0.0052 | -53.2427
-1 | -0.1039 | 0.00425 | -0.0017 | -24.4471
-0.5 | -0.0518 | 0.0042 | -0.0009 | -12.3333
0.5 | 0.0519 | 0.00419 | 0.0009 | 12.3866
1 | 0.1036 | 0.00427 | 0.0018 | 24.2623
1.5 | 0.1556 | 0.00435 | 0.0026 | 35.7701
2 | 0.2051 | 0.00455 | 0.0039 | 45.0769
2.5 | 0.2542 | 0.00479 | 0.0053 | 53.0689
3 | 0.2978 | 0.00531 | 0.0077 | 56.0829
3.5 | 0.3406 | 0.0059 | 0.0102 | 57.7288
4.5 | 0.4385 | 0.00664 | 0.0128 | 66.0392
5 | 0.4903 | 0.00694 | 0.0134 | 70.6484
5.5 | 0.544 | 0.00724 | 0.0136 | 75.1381
6 | 0.6004 | 0.00753 | 0.0131 | 79.7344
6.5 | 0.6604 | 0.00788 | 0.0118 | 83.8071
7 | 0.7306 | 0.00824 | 0.0081 | 88.665
7.5 | 0.7961 | 0.00857 | 0.0054 | 92.8938
8 | 0.8548 | 0.00891 | 0.0043 | 95.9371
9 | 0.9654 | 0.00962 | 0.0036 | 100.3534
9.5 | 1.0198 | 0.01018 | 0.0033 | 100.1768
10 | 1.0864 | 0.01069 | 0.0002 | 101.6277
10.5 | 1.1499 | 0.01126 | -0.0022 | 102.1226
11 | 1.203 | 0.01195 | -0.0024 | 100.6695
11.5 | 1.2574 | 0.01258 | -0.003 | 99.9523
12 | 1.292 | 0.01334 | 0.0005 | 96.8516
12.5 | 1.3233 | 0.01451 | 0.0044 | 91.1992
13 | 1.3597 | 0.01513 | 0.0074 | 89.8678
13.5 | 1.3892 | 0.01596 | 0.0114 | 87.0426
14 | 1.4241 | 0.01661 | 0.0142 | 85.7375
14.5 | 1.4524 | 0.01768 | 0.0176 | 82.1493
15 | 1.4806 | 0.01885 | 0.0206 | 78.5464
15.5 | 1.5076 | 0.0202 | 0.0233 | 74.6337
16 | 1.5234 | 0.02243 | 0.0265 | 67.918
16.5 | 1.5494 | 0.02412 | 0.0283 | 64.2371
17 | 1.563 | 0.02692 | 0.0303 | 58.0609
17.5 | 1.581 | 0.02954 | 0.0316 | 53.5206
18 | 1.5937 | 0.03278 | 0.0326 | 48.6181
18.5 | 1.6006 | 0.03678 | 0.0332 | 43.5182
19 | 1.5927 | 0.04252 | 0.0332 | 37.4577
19.5 | 1.5961 | 0.0475 | 0.0324 | 33.6021
20 | 1.5579 | 0.05798 | 0.0295 | 26.8696

## 75. Re 5M Mach 0.10 (1)
BIGFOIL.COM POLAR EXPORT
NACA63A013
NACA63A013 |  |  |  | Cl Max: | 1.077 | at alpha= | 12 | deg
JavaFoil+Calcfoil stall+Eppler ext transition |  |  |  | L/D Max: | 90.234 | at alpha= | 6 | deg
Re: | 5000000 |  |  | Cd Min: | 0.00484 | at alpha= | 0 | deg
Mach: | 0.1 |  |  | Cl=0 at alpha= | 0 | deg
|  |  |  | @ Cl=0.1, Cd= | 0.004863
|  |  |  | @ Cl=0.4, Cd= | 0.0054408
|  |  |  | @ Cl=0.6, Cd= | 0.0071846
alpha (deg) | Cl | Cd | Cm | Cl/Cd
-17 | -0.748 | 0.12249 | 0.012 | -6.103
-16.5 | -0.776 | 0.1128 | 0.013 | -6.88
-16 | -0.803 | 0.10416 | 0.013 | -7.713
-15.5 | -0.836 | 0.09069 | 0.014 | -9.218
-15 | -0.885 | 0.06738 | 0.015 | -13.133
-14.5 | -0.949 | 0.04164 | 0.016 | -22.791
-14 | -0.998 | 0.02849 | 0.017 | -35.036
-13.5 | -1.029 | 0.02287 | 0.016 | -44.999
-13 | -1.053 | 0.01916 | 0.016 | -54.977
-12.5 | -1.07 | 0.01674 | 0.016 | -63.885
-12 | -1.077 | 0.01542 | 0.015 | -69.855
-11.5 | -1.074 | 0.01444 | 0.015 | -74.366
-11 | -1.065 | 0.01356 | 0.014 | -78.56
-10.5 | -1.051 | 0.01278 | 0.014 | -82.207
-10 | -1.037 | 0.01206 | 0.013 | -86.019
-9.5 | -1.01 | 0.01168 | 0.013 | -86.5
-9 | -0.978 | 0.01106 | 0.012 | -88.422
-8.5 | -0.942 | 0.01052 | 0.011 | -89.474
-8 | -0.901 | 0.01009 | 0.011 | -89.296
-7.5 | -0.857 | 0.0097 | 0.01 | -88.402
-7 | -0.81 | 0.00928 | 0.009 | -87.261
-6.5 | -0.76 | 0.00895 | 0.009 | -84.854
-6 | -0.707 | 0.00783 | 0.008 | -90.234
-5.5 | -0.653 | 0.00762 | 0.007 | -85.677
-5 | -0.597 | 0.00716 | 0.007 | -83.354
-4.5 | -0.54 | 0.00666 | 0.006 | -80.963
-4 | -0.481 | 0.00606 | 0.005 | -79.488
-3.5 | -0.422 | 0.00559 | 0.005 | -75.566
-3 | -0.363 | 0.00519 | 0.004 | -69.849
-2.5 | -0.303 | 0.00509 | 0.003 | -59.485
-2 | -0.242 | 0.00501 | 0.003 | -48.407
-1.5 | -0.182 | 0.00493 | 0.002 | -36.874
-1 | -0.121 | 0.00487 | 0.001 | -24.885
-0.5 | -0.061 | 0.00485 | 0.001 | -12.513
0 | 0 | 0.00484 | 0 | 0
0.5 | 0.061 | 0.00485 | -0.001 | 12.513
1 | 0.121 | 0.00487 | -0.001 | 24.885
1.5 | 0.182 | 0.00493 | -0.002 | 36.874
2 | 0.242 | 0.00501 | -0.003 | 48.407
2.5 | 0.303 | 0.00509 | -0.003 | 59.485
3 | 0.363 | 0.00519 | -0.004 | 69.849
3.5 | 0.422 | 0.00559 | -0.005 | 75.566
4 | 0.481 | 0.00606 | -0.005 | 79.488
4.5 | 0.54 | 0.00666 | -0.006 | 80.963
5 | 0.597 | 0.00716 | -0.007 | 83.354
5.5 | 0.653 | 0.00762 | -0.007 | 85.677
6 | 0.707 | 0.00783 | -0.008 | 90.234
6.5 | 0.76 | 0.00895 | -0.009 | 84.854
7 | 0.81 | 0.00928 | -0.009 | 87.261
7.5 | 0.857 | 0.0097 | -0.01 | 88.403
8 | 0.901 | 0.01009 | -0.011 | 89.299
8.5 | 0.942 | 0.01052 | -0.011 | 89.478
9 | 0.978 | 0.01106 | -0.012 | 88.428
9.5 | 1.01 | 0.01168 | -0.013 | 86.508
10 | 1.037 | 0.01206 | -0.013 | 86.019
10.5 | 1.051 | 0.01278 | -0.014 | 82.207
11 | 1.065 | 0.01356 | -0.014 | 78.56
11.5 | 1.074 | 0.01444 | -0.015 | 74.366
12 | 1.077 | 0.01542 | -0.015 | 69.855
12.5 | 1.07 | 0.01674 | -0.016 | 63.885
13 | 1.053 | 0.01917 | -0.016 | 54.941
13.5 | 1.029 | 0.02287 | -0.016 | 44.999
14 | 0.999 | 0.02835 | -0.017 | 35.222
14.5 | 0.949 | 0.04164 | -0.016 | 22.791
15 | 0.871 | 0.07609 | -0.014 | 11.451
15.5 | 0.836 | 0.09069 | -0.014 | 9.218
16 | 0.804 | 0.10391 | -0.013 | 7.735
16.5 | 0.776 | 0.1128 | -0.013 | 6.88
17 | 0.748 | 0.12137 | -0.013 | 6.167

## 76. Re 5M Mach 0.10 (2)
BIGFOIL.COM POLAR EXPORT
NACA63A013
NACA63A013 |  |  |  | Cl Max: | 1.57 | at alpha= | 18.5 | deg
XFOIL ncrit=9 |  |  |  | L/D Max: | 101.34 | at alpha= | 10.5 | deg
Re: | 5000000 |  |  | Cd Min: | 0.06834 | at alpha= | 20 | deg
Mach: | 0.1 |  |  | Cl=0 at alpha= | -0.00095969 | deg
|  |  |  | @ Cl=0.1, Cd= | 0.0042737
|  |  |  | @ Cl=0.4, Cd= | 0.0062824
|  |  |  | @ Cl=0.6, Cd= | 0.0075509
alpha (deg) | Cl | Cd | Cm | Cl/Cd
-3 | -0.2973 | 0.00541 | -0.0082 | -54.9538
-2.5 | -0.2558 | 0.00479 | -0.0053 | -53.4029
-2 | -0.2059 | 0.00457 | -0.004 | -45.0547
-1.5 | -0.1553 | 0.0044 | -0.0029 | -35.2955
-1 | -0.1044 | 0.00426 | -0.0017 | -24.507
-0.5 | -0.052 | 0.00421 | -0.0009 | -12.3515
0 | 0.0001 | 0.00419 | 0 | 0.023866
0.5 | 0.0522 | 0.0042 | 0.0009 | 12.4286
1 | 0.1041 | 0.00428 | 0.0018 | 24.3224
1.5 | 0.1564 | 0.00436 | 0.0026 | 35.8716
2 | 0.2062 | 0.00456 | 0.004 | 45.2193
2.5 | 0.2555 | 0.0048 | 0.0054 | 53.2292
3 | 0.2992 | 0.00532 | 0.0078 | 56.2406
4.5 | 0.4406 | 0.00667 | 0.013 | 66.057
5 | 0.4928 | 0.00697 | 0.0137 | 70.703
5.5 | 0.547 | 0.00727 | 0.0139 | 75.2407
6 | 0.6036 | 0.00757 | 0.0135 | 79.7358
6.5 | 0.6643 | 0.00791 | 0.0121 | 83.9823
7 | 0.7353 | 0.00828 | 0.0084 | 88.8043
7.5 | 0.8005 | 0.00863 | 0.0059 | 92.7578
8 | 0.8598 | 0.00897 | 0.0049 | 95.8528
8.5 | 0.9168 | 0.0093 | 0.0043 | 98.5806
9 | 0.9709 | 0.00972 | 0.0044 | 99.8868
9.5 | 1.0261 | 0.01027 | 0.0041 | 99.9124
10 | 1.0937 | 0.01081 | 0.0011 | 101.1748
10.5 | 1.1573 | 0.01142 | -0.0012 | 101.3398
11 | 1.2113 | 0.01215 | -0.0014 | 99.6955
11.5 | 1.2622 | 0.01282 | -0.001 | 98.4555
12 | 1.2951 | 0.01376 | 0.0031 | 94.1206
12.5 | 1.3278 | 0.01486 | 0.0069 | 89.354
13 | 1.3608 | 0.01548 | 0.0107 | 87.907
13.5 | 1.3909 | 0.0164 | 0.0147 | 84.811
14 | 1.4253 | 0.01716 | 0.0176 | 83.0594
14.5 | 1.4525 | 0.01841 | 0.0211 | 78.8973
15 | 1.48 | 0.01974 | 0.0241 | 74.9747
15.5 | 1.5058 | 0.02132 | 0.0268 | 70.6285
16 | 1.518 | 0.02402 | 0.03 | 63.1973
16.5 | 1.5431 | 0.02596 | 0.0317 | 59.4414
17 | 1.5525 | 0.02935 | 0.0335 | 52.8961
17.5 | 1.5678 | 0.03247 | 0.0346 | 48.2846
18 | 1.5673 | 0.03724 | 0.0353 | 42.0865
18.5 | 1.57 | 0.04203 | 0.0353 | 37.3543
19 | 1.5431 | 0.05059 | 0.0337 | 30.5021
19.5 | 1.5429 | 0.0566 | 0.032 | 27.2597
20 | 1.503 | 0.06834 | 0.0274 | 21.993

## 77. Re 5M Mach 0.25 (1)
BIGFOIL.COM POLAR EXPORT
NACA63A013
NACA63A013 |  |  |  | Cl Max: | 1.01 | at alpha= | 10.5 | deg
JavaFoil+Calcfoil stall+Eppler ext transition |  |  |  | L/D Max: | 90.825 | at alpha= | 6 | deg
Re: | 5000000 |  |  | Cd Min: | 0.00485 | at alpha= | 0 | deg
Mach: | 0.25 |  |  | Cl=0 at alpha= | 0 | deg
|  |  |  | @ Cl=0.1, Cd= | 0.0048881
|  |  |  | @ Cl=0.4, Cd= | 0.0054292
|  |  |  | @ Cl=0.6, Cd= | 0.11621
alpha (deg) | Cl | Cd | Cm | Cl/Cd
-15.5 | -0.512 | 0.11596 | 0.011 | -4.419
-15 | -0.571 | 0.10898 | 0.011 | -5.244
-14.5 | -0.626 | 0.10208 | 0.01 | -6.135
-14 | -0.677 | 0.0947 | 0.01 | -7.148
-13.5 | -0.724 | 0.08707 | 0.011 | -8.311
-13 | -0.772 | 0.07468 | 0.012 | -10.34
-12.5 | -0.897 | 0.02875 | 0.015 | -31.209
-12 | -0.954 | 0.02042 | 0.015 | -46.72
-11.5 | -0.988 | 0.01686 | 0.015 | -58.597
-11 | -1.005 | 0.01511 | 0.015 | -66.55
-10.5 | -1.01 | 0.01395 | 0.014 | -72.362
-10 | -1.005 | 0.01305 | 0.013 | -76.977
-9.5 | -0.999 | 0.01233 | 0.013 | -81.064
-9 | -0.977 | 0.01178 | 0.012 | -82.907
-8.5 | -0.947 | 0.01112 | 0.012 | -85.18
-8 | -0.912 | 0.01055 | 0.011 | -86.42
-7.5 | -0.871 | 0.01002 | 0.01 | -86.969
-7 | -0.825 | 0.00962 | 0.01 | -85.828
-6.5 | -0.776 | 0.00924 | 0.009 | -83.948
-6 | -0.723 | 0.00891 | 0.008 | -81.225
-5.5 | -0.669 | 0.00774 | 0.008 | -86.348
-5 | -0.612 | 0.00741 | 0.007 | -82.569
-4.5 | -0.554 | 0.00701 | 0.006 | -79.026
-4 | -0.494 | 0.00613 | 0.006 | -80.663
-3.5 | -0.434 | 0.00568 | 0.005 | -76.431
-3 | -0.373 | 0.00522 | 0.004 | -71.387
-2.5 | -0.311 | 0.00512 | 0.003 | -60.71
-2 | -0.249 | 0.00504 | 0.003 | -49.445
-1.5 | -0.187 | 0.00496 | 0.002 | -37.67
-1 | -0.125 | 0.0049 | 0.001 | -25.46
-0.5 | -0.062 | 0.00487 | 0.001 | -12.806
0 | 0 | 0.00485 | 0 | 0
0.5 | 0.062 | 0.00487 | -0.001 | 12.806
1 | 0.125 | 0.0049 | -0.001 | 25.46
1.5 | 0.187 | 0.00496 | -0.002 | 37.67
2 | 0.249 | 0.00504 | -0.003 | 49.416
2.5 | 0.311 | 0.00512 | -0.003 | 60.71
3 | 0.373 | 0.00523 | -0.004 | 71.208
3.5 | 0.434 | 0.00568 | -0.005 | 76.431
4 | 0.494 | 0.00624 | -0.006 | 79.234
4.5 | 0.554 | 0.00701 | -0.006 | 79.026
5 | 0.612 | 0.00731 | -0.007 | 83.675
5.5 | 0.669 | 0.00774 | -0.008 | 86.348
6 | 0.723 | 0.00796 | -0.008 | 90.825
6.5 | 0.776 | 0.00924 | -0.009 | 83.948
7 | 0.825 | 0.00961 | -0.01 | 85.878
7.5 | 0.871 | 0.01014 | -0.01 | 85.894
8 | 0.912 | 0.01059 | -0.011 | 86.103
8.5 | 0.947 | 0.01111 | -0.012 | 85.22
9 | 0.977 | 0.01177 | -0.012 | 82.989
9.5 | 0.999 | 0.01232 | -0.013 | 81.111
10 | 1.004 | 0.01312 | -0.013 | 76.578
10.5 | 1.01 | 0.01394 | -0.014 | 72.399
11 | 1.006 | 0.01508 | -0.015 | 66.668
11.5 | 0.989 | 0.01672 | -0.015 | 59.14
12 | 0.959 | 0.01958 | -0.015 | 48.961
12.5 | 0.894 | 0.0296 | -0.015 | 30.207
13 | 0.773 | 0.07429 | -0.012 | 10.401
13.5 | 0.724 | 0.08665 | -0.011 | 8.357
14 | 0.677 | 0.09487 | -0.01 | 7.135
14.5 | 0.626 | 0.10284 | -0.01 | 6.086
15 | 0.571 | 0.10912 | -0.011 | 5.237
15.5 | 0.512 | 0.11621 | -0.011 | 4.409

## 78. Re 5M Mach 0.25 (2)
BIGFOIL.COM POLAR EXPORT
NACA63A013
NACA63A013 |  |  |  | Cl Max: | 1.4247 | at alpha= | 15.5 | deg
XFOIL ncrit=9 |  |  |  | L/D Max: | 97.2202 | at alpha= | 9.5 | deg
Re: | 5000000 |  |  | Cd Min: | 0.1807 | at alpha= | -20 | deg
Mach: | 0.25 |  |  | Cl=0 at alpha= | 0 | deg
|  |  |  | @ Cl=0.1, Cd= | 0.0043007
|  |  |  | @ Cl=0.4, Cd= | 0.0063999
|  |  |  | @ Cl=0.6, Cd= | 0.007646
alpha (deg) | Cl | Cd | Cm | Cl/Cd
-20 | -0.9598 | 0.1807 | 0.0319 | -5.3116
-19.5 | -1.0404 | 0.1536 | 0.0151 | -6.7734
-19 | -1.1708 | 0.12081 | -0.0049 | -9.6913
-18.5 | -1.2757 | 0.09495 | -0.0203 | -13.4355
-18 | -1.3257 | 0.07937 | -0.029 | -16.7028
-17.5 | -1.3163 | 0.07293 | -0.0317 | -18.0488
-17 | -1.3755 | 0.05788 | -0.0392 | -23.7647
-16.5 | -1.3975 | 0.04876 | -0.0423 | -28.6608
-16 | -1.4149 | 0.04101 | -0.0437 | -34.5013
-15.5 | -1.4197 | 0.0351 | -0.0436 | -40.4473
-15 | -1.4054 | 0.03128 | -0.0425 | -44.9297
-14.5 | -1.4014 | 0.02696 | -0.0404 | -51.9807
-14 | -1.3866 | 0.02383 | -0.0376 | -58.1872
-13.5 | -1.3713 | 0.02107 | -0.0337 | -65.0831
-13 | -1.3531 | 0.01882 | -0.0292 | -71.8969
-12.5 | -1.3183 | 0.0177 | -0.0256 | -74.4802
-12 | -1.295 | 0.01615 | -0.0199 | -80.1858
-11.5 | -1.2672 | 0.01507 | -0.0143 | -84.0876
-11 | -1.2453 | 0.01366 | -0.0073 | -91.164
-10.5 | -1.1888 | 0.01271 | -0.0069 | -93.5327
-10 | -1.1322 | 0.01174 | -0.0064 | -96.4395
-9.5 | -1.0591 | 0.01094 | -0.0093 | -96.8099
-9 | -1.0002 | 0.01041 | -0.0092 | -96.0807
-8.5 | -0.9457 | 0.00978 | -0.0083 | -96.6973
-8 | -0.8873 | 0.00933 | -0.0082 | -95.1018
-7.5 | -0.825 | 0.00897 | -0.0089 | -91.9732
-7 | -0.7592 | 0.00853 | -0.0106 | -89.0035
-6.5 | -0.6847 | 0.00816 | -0.0142 | -83.9093
-6 | -0.622 | 0.00778 | -0.0153 | -79.9486
-5.5 | -0.5629 | 0.00745 | -0.0155 | -75.557
-5 | -0.5067 | 0.00713 | -0.0152 | -71.0659
-4.5 | -0.4526 | 0.0068 | -0.0143 | -66.5588
-4 | -0.4017 | 0.00639 | -0.0129 | -62.8638
-3.5 | -0.3521 | 0.00598 | -0.0112 | -58.8796
-3 | -0.3052 | 0.00549 | -0.009 | -55.592
-2.5 | -0.2632 | 0.00484 | -0.0058 | -54.3802
-2 | -0.2122 | 0.0046 | -0.0043 | -46.1304
-1.5 | -0.16 | 0.00443 | -0.0031 | -36.1174
-1 | -0.1076 | 0.00429 | -0.0018 | -25.0816
-0.5 | -0.0535 | 0.00425 | -0.001 | -12.5882
0 | 0 | 0.00422 | 0 | 0
0.5 | 0.0537 | 0.00424 | 0.0009 | 12.6651
1 | 0.1071 | 0.00431 | 0.002 | 24.8492
1.5 | 0.161 | 0.00439 | 0.0029 | 36.6743
2 | 0.2124 | 0.0046 | 0.0043 | 46.1739
2.5 | 0.2626 | 0.00486 | 0.0059 | 54.0329
3 | 0.3073 | 0.0054 | 0.0086 | 56.9074
3.5 | 0.3512 | 0.00602 | 0.0114 | 58.3389
4 | 0.4013 | 0.00641 | 0.013 | 62.6053
4.5 | 0.4529 | 0.00679 | 0.0143 | 66.701
5 | 0.5071 | 0.00711 | 0.0151 | 71.3221
5.5 | 0.5633 | 0.00744 | 0.0155 | 75.7124
6 | 0.6221 | 0.00777 | 0.0153 | 80.0644
6.5 | 0.6849 | 0.00814 | 0.0142 | 84.14
7 | 0.7602 | 0.00853 | 0.0104 | 89.1208
7.5 | 0.8252 | 0.00896 | 0.0089 | 92.0982
8 | 0.887 | 0.00934 | 0.0082 | 94.9679
8.5 | 0.9457 | 0.00978 | 0.0083 | 96.6973
9 | 1.0005 | 0.01038 | 0.0092 | 96.3873
9.5 | 1.0597 | 0.0109 | 0.0092 | 97.2202
10 | 1.1328 | 0.01168 | 0.0063 | 96.9863
10.5 | 1.1895 | 0.01255 | 0.0068 | 94.7809
11 | 1.2474 | 0.01355 | 0.007 | 92.059
11.5 | 1.2705 | 0.01495 | 0.0137 | 84.9833
12 | 1.2997 | 0.01594 | 0.0193 | 81.537
12.5 | 1.3239 | 0.01744 | 0.0249 | 75.9117
13 | 1.3564 | 0.01867 | 0.0288 | 72.6513
13.5 | 1.375 | 0.0209 | 0.0334 | 65.7895
14 | 1.4022 | 0.02284 | 0.0366 | 61.3923
14.5 | 1.4115 | 0.02628 | 0.0399 | 53.71
15 | 1.4246 | 0.02981 | 0.0421 | 47.7893
15.5 | 1.4247 | 0.03479 | 0.0435 | 40.9514
16 | 1.4007 | 0.04255 | 0.0431 | 32.9189
16.5 | 1.3948 | 0.04925 | 0.0419 | 28.3208
17 | 1.348 | 0.06155 | 0.0368 | 21.9009
17.5 | 1.3339 | 0.07078 | 0.0327 | 18.8457
18 | 1.3008 | 0.08332 | 0.0261 | 15.6121
18.5 | 1.2491 | 0.09968 | 0.0168 | 12.5311
19 | 1.1466 | 0.12553 | 0.0017 | 9.1341
19.5 | 1.0647 | 0.14933 | -0.0126 | 7.1298
20 | 0.9981 | 0.17235 | -0.0269 | 5.7911

## 79. Re 5M Mach 0.50 (1)
BIGFOIL.COM POLAR EXPORT
NACA63A013
NACA63A013 |  |  |  | Cl Max: | 1.098 | at alpha= | 20 | deg
JavaFoil+Calcfoil stall+Eppler ext transition |  |  |  | L/D Max: | 83.617 | at alpha= | 5 | deg
Re: | 5000000 |  |  | Cd Min: | 0.0049 | at alpha= | 0.5 | deg
Mach: | 0.5 |  |  | Cl=0 at alpha= | 0 | deg
|  |  |  | @ Cl=0.1, Cd= | 0.004913
|  |  |  | @ Cl=0.4, Cd= | 0.0053822
|  |  |  | @ Cl=0.6, Cd= | 0.0075444
alpha (deg) | Cl | Cd | Cm | Cl/Cd
-20 | -1.098 | 0.15788 | 0.017 | -6.957
-19.5 | -1.071 | 0.1535 | 0.016 | -6.978
-19 | -1.045 | 0.14072 | 0.016 | -7.423
-18.5 | -1.018 | 0.14487 | 0.016 | -7.026
-18 | -0.991 | 0.1341 | 0.015 | -7.386
-17.5 | -0.965 | 0.12295 | 0.015 | -7.845
-17 | -0.936 | 0.12779 | 0.014 | -7.325
-16.5 | -0.91 | 0.1153 | 0.014 | -7.896
-16 | -0.882 | 0.12118 | 0.013 | -7.275
-15.5 | -0.856 | 0.10771 | 0.013 | -7.95
-15 | -0.827 | 0.11396 | 0.012 | -7.255
-14.5 | -0.803 | 0.0992 | 0.012 | -8.095
-14 | -0.772 | 0.1043 | 0.011 | -7.402
-13.5 | -0.747 | 0.09133 | 0.011 | -8.181
-13 | -0.719 | 0.09259 | 0.01 | -7.761
-12.5 | -0.693 | 0.08287 | 0.01 | -8.366
-12 | -0.664 | 0.08297 | 0.009 | -8
-11.5 | -0.639 | 0.07534 | 0.009 | -8.476
-11 | -0.609 | 0.07528 | 0.008 | -8.085
-10.5 | -0.586 | 0.06606 | 0.009 | -8.866
-10 | -0.555 | 0.06625 | 0.008 | -8.37
-9.5 | -0.625 | 0.01843 | 0.014 | -33.916
-9 | -0.504 | 0.05546 | 0.008 | -9.088
-8.5 | -0.575 | 0.01451 | 0.013 | -39.593
-8 | -0.542 | 0.01397 | 0.012 | -38.79
-7.5 | -0.793 | 0.01288 | 0.011 | -61.533
-7 | -0.837 | 0.01184 | 0.011 | -70.682
-6.5 | -0.819 | 0.01091 | 0.01 | -75.057
-6 | -0.781 | 0.01022 | 0.009 | -76.431
-5.5 | -0.732 | 0.00968 | 0.008 | -75.569
-5 | -0.675 | 0.00819 | 0.008 | -82.485
-4.5 | -0.614 | 0.00766 | 0.007 | -80.209
-4 | -0.55 | 0.00706 | 0.006 | -77.957
-3.5 | -0.484 | 0.00608 | 0.005 | -79.498
-3 | -0.416 | 0.0054 | 0.005 | -77.087
-2.5 | -0.347 | 0.00527 | 0.004 | -65.972
-2 | -0.278 | 0.00518 | 0.003 | -53.779
-1.5 | -0.209 | 0.00509 | 0.002 | -41.041
-1 | -0.139 | 0.005 | 0.002 | -27.874
-0.5 | -0.07 | 0.00497 | 0.001 | -14.014
0 | 0 | 0.00494 | 0 | 0
0.5 | 0.07 | 0.0049 | -0.001 | 14.216
1 | 0.139 | 0.00493 | -0.002 | 28.278
1.5 | 0.209 | 0.00508 | -0.002 | 41.127
2 | 0.278 | 0.00518 | -0.003 | 53.746
2.5 | 0.347 | 0.00529 | -0.004 | 65.741
3 | 0.416 | 0.00541 | -0.005 | 76.867
3.5 | 0.484 | 0.00622 | -0.005 | 77.759
4 | 0.55 | 0.00706 | -0.006 | 77.933
4.5 | 0.614 | 0.00768 | -0.007 | 79.971
5 | 0.675 | 0.00807 | -0.008 | 83.617
5.5 | 0.732 | 0.00964 | -0.008 | 75.889
6 | 0.781 | 0.01023 | -0.009 | 76.31
6.5 | 0.819 | 0.01092 | -0.01 | 74.968
7 | 0.837 | 0.01184 | -0.011 | 70.692
7.5 | 0.793 | 0.01282 | -0.011 | 61.819
8 | 0.542 | 0.01402 | -0.012 | 38.652
8.5 | 0.575 | 0.01446 | -0.013 | 39.751
9 | 0.501 | 0.05769 | -0.007 | 8.684
9.5 | 0.623 | 0.01884 | -0.014 | 33.069
10 | 0.554 | 0.0665 | -0.008 | 8.335
10.5 | 0.587 | 0.06514 | -0.009 | 9.017
11 | 0.609 | 0.07475 | -0.008 | 8.144
11.5 | 0.638 | 0.07559 | -0.009 | 8.445
12 | 0.663 | 0.08359 | -0.009 | 7.938
12.5 | 0.693 | 0.08345 | -0.01 | 8.301
13 | 0.718 | 0.09277 | -0.01 | 7.743
13.5 | 0.747 | 0.09173 | -0.011 | 8.142
14 | 0.772 | 0.10508 | -0.011 | 7.347
14.5 | 0.804 | 0.09835 | -0.012 | 8.17
15 | 0.827 | 0.11328 | -0.012 | 7.299
15.5 | 0.857 | 0.1071 | -0.013 | 8.001
16 | 0.882 | 0.11949 | -0.013 | 7.378
16.5 | 0.91 | 0.1155 | -0.014 | 7.881
17 | 0.936 | 0.12778 | -0.014 | 7.326
17.5 | 0.965 | 0.12384 | -0.015 | 7.791
18 | 0.99 | 0.13465 | -0.015 | 7.355
18.5 | 1.018 | 0.14682 | -0.016 | 6.932
19 | 1.045 | 0.14094 | -0.016 | 7.411
19.5 | 1.071 | 0.1537 | -0.016 | 6.968
20 | 1.098 | 0.15902 | -0.017 | 6.908

## 80. Re 5M Mach 0.50 (2)
BIGFOIL.COM POLAR EXPORT
NACA63A013
NACA63A013 |  |  |  | Cl Max: | 0.9966 | at alpha= | 9 | deg
XFOIL ncrit=9 |  |  |  | L/D Max: | 84.9703 | at alpha= | 7 | deg
Re: | 5000000 |  |  | Cd Min: | 0.14055 | at alpha= | -14 | deg
Mach: | 0.5 |  |  | Cl=0 at alpha= | 0 | deg
|  |  |  | @ Cl=0.1, Cd= | 0.0044314
|  |  |  | @ Cl=0.4, Cd= | 0.0065831
|  |  |  | @ Cl=0.6, Cd= | 0.0079847
alpha (deg) | Cl | Cd | Cm | Cl/Cd
-14 | -0.7126 | 0.14055 | 0.0049 | -5.0701
-13.5 | -0.7293 | 0.12677 | -0.0026 | -5.7529
-13 | -0.7515 | 0.1129 | -0.0103 | -6.6563
-12.5 | -0.7711 | 0.10013 | -0.0172 | -7.701
-12 | -0.8054 | 0.08521 | -0.025 | -9.4519
-11.5 | -0.8337 | 0.07074 | -0.0341 | -11.7854
-11 | -0.8667 | 0.05755 | -0.0429 | -15.0599
-10.5 | -0.9008 | 0.04623 | -0.049 | -19.4852
-10 | -0.9374 | 0.03636 | -0.052 | -25.7811
-9.5 | -0.9751 | 0.02787 | -0.0508 | -34.9874
-9 | -1.0013 | 0.02069 | -0.0463 | -48.3954
-8.5 | -0.9867 | 0.01562 | -0.0417 | -63.169
-8 | -0.9643 | 0.01286 | -0.0339 | -74.9844
-7.5 | -0.9207 | 0.01121 | -0.0276 | -82.132
-7 | -0.8572 | 0.01012 | -0.0246 | -84.7036
-6.5 | -0.7819 | 0.00937 | -0.0242 | -83.4472
-6 | -0.7034 | 0.0087 | -0.0248 | -80.8506
-5.5 | -0.6326 | 0.00822 | -0.0242 | -76.9586
-5 | -0.5666 | 0.00777 | -0.023 | -72.9215
-4.5 | -0.5038 | 0.00737 | -0.0214 | -68.3582
-4 | -0.4453 | 0.00691 | -0.0191 | -64.4428
-3.5 | -0.3893 | 0.00646 | -0.0165 | -60.2632
-3 | -0.3382 | 0.00589 | -0.0131 | -57.4194
-2.5 | -0.2948 | 0.00511 | -0.0084 | -57.6908
-2 | -0.239 | 0.0048 | -0.006 | -49.7917
-1.5 | -0.1809 | 0.0046 | -0.0041 | -39.3261
-1 | -0.122 | 0.00444 | -0.0024 | -27.4775
-0.5 | -0.0607 | 0.00438 | -0.0013 | -13.8584
0 | 0 | 0.00438 | 0 | 0
0.5 | 0.0613 | 0.00438 | 0.0011 | 13.9954
1 | 0.1215 | 0.00446 | 0.0025 | 27.2422
1.5 | 0.1821 | 0.00456 | 0.0039 | 39.9342
2 | 0.2396 | 0.00479 | 0.0059 | 50.0209
2.5 | 0.2942 | 0.00513 | 0.0085 | 57.3489
3 | 0.3407 | 0.0058 | 0.0127 | 58.7414
3.5 | 0.3884 | 0.00649 | 0.0167 | 59.8459
4 | 0.4445 | 0.00694 | 0.0192 | 64.049
4.5 | 0.504 | 0.00736 | 0.0213 | 68.4783
5 | 0.567 | 0.00776 | 0.0229 | 73.067
5.5 | 0.6331 | 0.00821 | 0.0242 | 77.1133
6 | 0.7032 | 0.0087 | 0.0249 | 80.8276
6.5 | 0.7828 | 0.0093 | 0.0241 | 84.172
7 | 0.8582 | 0.0101 | 0.0245 | 84.9703
7.5 | 0.9206 | 0.01123 | 0.0277 | 81.9768
8.5 | 0.9886 | 0.01555 | 0.0416 | 63.5756
9 | 0.9966 | 0.02097 | 0.0467 | 47.525
9.5 | 0.9673 | 0.02852 | 0.0509 | 33.9165
10 | 0.9337 | 0.03678 | 0.0518 | 25.3861
10.5 | 0.8981 | 0.04665 | 0.0487 | 19.2519
11 | 0.8678 | 0.05757 | 0.0427 | 15.0738
11.5 | 0.8359 | 0.07062 | 0.034 | 11.8366
12 | 0.8081 | 0.08503 | 0.025 | 9.5037
12.5 | 0.776 | 0.09964 | 0.0174 | 7.788
13 | 0.7541 | 0.11276 | 0.0101 | 6.6877
13.5 | 0.7332 | 0.12645 | 0.0026 | 5.7983
14 | 0.7324 | 0.1369 | -0.0029 | 5.3499

## 81. Re 6M Mach 0.00 (1)
BIGFOIL.COM POLAR EXPORT
NACA63A013
NACA63A013 |  |  |  | Cl Max: | 1.092 | at alpha= | 12 | deg
JavaFoil+Calcfoil stall+Eppler ext transition |  |  |  | L/D Max: | 101.765 | at alpha= | 7.5 | deg
Re: | 6000000 |  |  | Cd Min: | 0.0048 | at alpha= | -0.5 | deg
Mach: | 0 |  |  | Cl=0 at alpha= | 0 | deg
|  |  |  | @ Cl=0.1, Cd= | 0.0048262
|  |  |  | @ Cl=0.4, Cd= | 0.0054871
|  |  |  | @ Cl=0.6, Cd= | 0.007075
alpha (deg) | Cl | Cd | Cm | Cl/Cd
-17 | -0.8 | 0.11293 | 0.014 | -7.08
-16.5 | -0.829 | 0.10005 | 0.014 | -8.289
-16 | -0.862 | 0.08553 | 0.015 | -10.079
-15.5 | -0.928 | 0.05254 | 0.017 | -17.667
-15 | -0.974 | 0.03756 | 0.017 | -25.943
-14.5 | -1.01 | 0.02903 | 0.017 | -34.797
-14 | -1.04 | 0.02329 | 0.017 | -44.657
-13.5 | -1.063 | 0.01971 | 0.017 | -53.917
-13 | -1.08 | 0.0172 | 0.016 | -62.766
-12.5 | -1.091 | 0.01554 | 0.016 | -70.164
-12 | -1.092 | 0.01457 | 0.015 | -74.937
-11.5 | -1.085 | 0.01371 | 0.015 | -79.134
-11 | -1.073 | 0.01289 | 0.014 | -83.222
-10.5 | -1.064 | 0.01221 | 0.014 | -87.101
-10 | -1.04 | 0.01175 | 0.013 | -88.468
-9.5 | -1.011 | 0.01115 | 0.012 | -90.623
-9 | -0.977 | 0.01062 | 0.012 | -92.063
-8.5 | -0.94 | 0.01018 | 0.011 | -92.322
-8 | -0.899 | 0.00972 | 0.011 | -92.488
-7.5 | -0.855 | 0.0084 | 0.01 | -101.765
-7 | -0.807 | 0.00902 | 0.009 | -89.445
-6.5 | -0.756 | 0.00796 | 0.009 | -95.042
-6 | -0.704 | 0.00764 | 0.008 | -92.169
-5.5 | -0.65 | 0.00745 | 0.007 | -87.252
-5 | -0.594 | 0.00703 | 0.007 | -84.444
-4.5 | -0.537 | 0.00667 | 0.006 | -80.504
-4 | -0.479 | 0.0062 | 0.005 | -77.307
-3.5 | -0.42 | 0.00566 | 0.005 | -74.24
-3 | -0.361 | 0.00515 | 0.004 | -70.095
-2.5 | -0.301 | 0.00506 | 0.003 | -59.494
-2 | -0.241 | 0.00499 | 0.003 | -48.354
-1.5 | -0.181 | 0.00492 | 0.002 | -36.776
-1 | -0.121 | 0.00484 | 0.001 | -24.944
-0.5 | -0.06 | 0.0048 | 0.001 | -12.568
0 | 0 | 0.0048 | 0 | 0
0.5 | 0.06 | 0.0048 | -0.001 | 12.568
1 | 0.121 | 0.00484 | -0.001 | 24.944
1.5 | 0.181 | 0.00492 | -0.002 | 36.776
2 | 0.241 | 0.00499 | -0.003 | 48.354
2.5 | 0.301 | 0.00506 | -0.003 | 59.494
3 | 0.361 | 0.00515 | -0.004 | 70.095
3.5 | 0.42 | 0.00566 | -0.005 | 74.24
4 | 0.479 | 0.0062 | -0.005 | 77.307
4.5 | 0.537 | 0.00667 | -0.006 | 80.504
5 | 0.594 | 0.00703 | -0.007 | 84.444
5.5 | 0.65 | 0.00745 | -0.007 | 87.252
6 | 0.704 | 0.00764 | -0.008 | 92.169
6.5 | 0.756 | 0.00796 | -0.009 | 95.042
7 | 0.807 | 0.00902 | -0.009 | 89.445
7.5 | 0.855 | 0.0084 | -0.01 | 101.765
8 | 0.899 | 0.00972 | -0.011 | 92.489
8.5 | 0.94 | 0.01018 | -0.011 | 92.325
9 | 0.977 | 0.01062 | -0.012 | 92.068
9.5 | 1.011 | 0.01115 | -0.012 | 90.63
10 | 1.04 | 0.01175 | -0.013 | 88.478
10.5 | 1.064 | 0.01221 | -0.014 | 87.101
11 | 1.073 | 0.01289 | -0.014 | 83.222
11.5 | 1.085 | 0.01371 | -0.015 | 79.134
12 | 1.092 | 0.01457 | -0.015 | 74.937
12.5 | 1.091 | 0.01554 | -0.016 | 70.164
13 | 1.08 | 0.0172 | -0.016 | 62.766
13.5 | 1.063 | 0.01971 | -0.017 | 53.917
14 | 1.04 | 0.02329 | -0.017 | 44.657
14.5 | 1.01 | 0.02903 | -0.017 | 34.797
15 | 0.974 | 0.03756 | -0.017 | 25.943
15.5 | 0.928 | 0.05254 | -0.017 | 17.667
16 | 0.862 | 0.08553 | -0.015 | 10.079
16.5 | 0.829 | 0.10005 | -0.014 | 8.289
17 | 0.8 | 0.11293 | -0.014 | 7.08

## 82. Re 6M Mach 0.00 (2)
BIGFOIL.COM POLAR EXPORT
NACA63A013
NACA63A013 |  |  |  | Cl Max: | 1.6235 | at alpha= | 20 | deg
XFOIL ncrit=9 |  |  |  | L/D Max: | 106.912 | at alpha= | 10.5 | deg
Re: | 6000000 |  |  | Cd Min: | 0.05093 | at alpha= | -20 | deg
Mach: | 0 |  |  | Cl=0 at alpha= | 0.00048403 | deg
|  |  |  | @ Cl=0.1, Cd= | 0.0042351
|  |  |  | @ Cl=0.4, Cd= | 0.0062389
|  |  |  | @ Cl=0.6, Cd= | 0.0073419
alpha (deg) | Cl | Cd | Cm | Cl/Cd
-20 | -1.6126 | 0.05093 | -0.0319 | -31.6631
-19.5 | -1.6024 | 0.04657 | -0.0328 | -34.4084
-19 | -1.6319 | 0.03831 | -0.0335 | -42.5972
-18.5 | -1.631 | 0.0337 | -0.033 | -48.3976
-18 | -1.6255 | 0.02983 | -0.0319 | -54.4921
-17.5 | -1.6062 | 0.0273 | -0.0307 | -58.8352
-17 | -1.5919 | 0.02453 | -0.0288 | -64.896
-16.5 | -1.5738 | 0.02227 | -0.0266 | -70.6691
-16 | -1.5508 | 0.02052 | -0.0242 | -75.575
-15.5 | -1.5252 | 0.01907 | -0.0215 | -79.979
-15 | -1.4963 | 0.01792 | -0.0188 | -83.4989
-14.5 | -1.4688 | 0.01679 | -0.0155 | -87.4806
-14 | -1.4387 | 0.01587 | -0.0121 | -90.6553
-13.5 | -1.4071 | 0.0151 | -0.0085 | -93.1854
-13 | -1.3774 | 0.0143 | -0.0044 | -96.3217
-12.5 | -1.3368 | 0.01369 | -0.0022 | -97.6479
-12 | -1.2992 | 0.013 | 0.0007 | -99.9385
-11.5 | -1.2583 | 0.01215 | 0.0029 | -103.5638
-11 | -1.1979 | 0.0114 | 0.0009 | -105.0789
-10.5 | -1.1457 | 0.01078 | 0.001 | -106.2801
-10 | -1.0782 | 0.0102 | -0.0023 | -105.7059
-9.5 | -1.0233 | 0.00977 | -0.0027 | -104.739
-9 | -0.9697 | 0.0094 | -0.0027 | -103.1596
-8.5 | -0.9161 | 0.00896 | -0.0028 | -102.2433
-8 | -0.859 | 0.00865 | -0.0036 | -99.3064
-7.5 | -0.7989 | 0.00835 | -0.0049 | -95.6766
-7 | -0.7339 | 0.008 | -0.0075 | -91.7375
-6.5 | -0.6633 | 0.00767 | -0.0113 | -86.4798
-6 | -0.6027 | 0.00737 | -0.0127 | -81.7775
-5.5 | -0.5466 | 0.00706 | -0.0131 | -77.4221
-5 | -0.4921 | 0.0068 | -0.0131 | -72.3676
-4.5 | -0.4397 | 0.00651 | -0.0125 | -67.5422
-4 | -0.3898 | 0.00616 | -0.0115 | -63.2792
-3.5 | -0.3407 | 0.00582 | -0.0102 | -58.5395
-2.5 | -0.2516 | 0.00482 | -0.0058 | -52.1992
-2 | -0.2029 | 0.00456 | -0.0043 | -44.4956
-1.5 | -0.153 | 0.00437 | -0.0031 | -35.0114
-1 | -0.1031 | 0.00422 | -0.0018 | -24.4313
-0.5 | -0.0517 | 0.00414 | -0.0009 | -12.4879
0.5 | 0.0516 | 0.00415 | 0.0009 | 12.4337
1 | 0.1028 | 0.00424 | 0.0019 | 24.2453
1.5 | 0.1546 | 0.00432 | 0.0028 | 35.787
2 | 0.2033 | 0.00454 | 0.0043 | 44.7797
2.5 | 0.2512 | 0.00484 | 0.0059 | 51.9008
3 | 0.295 | 0.00536 | 0.0083 | 55.0373
3.5 | 0.3401 | 0.00585 | 0.0103 | 58.1368
4 | 0.3895 | 0.00617 | 0.0115 | 63.128
4.5 | 0.4398 | 0.0065 | 0.0125 | 67.6615
5 | 0.4922 | 0.00679 | 0.013 | 72.489
5.5 | 0.5469 | 0.00705 | 0.0131 | 77.5745
6 | 0.6033 | 0.00736 | 0.0126 | 81.9701
6.5 | 0.6635 | 0.00766 | 0.0112 | 86.6188
7 | 0.7337 | 0.008 | 0.0075 | 91.7125
7.5 | 0.7988 | 0.00837 | 0.005 | 95.4361
8 | 0.8589 | 0.00865 | 0.0036 | 99.2948
8.5 | 0.9159 | 0.00897 | 0.0028 | 102.107
9 | 0.9702 | 0.00937 | 0.0027 | 103.5432
9.5 | 1.0232 | 0.00977 | 0.0028 | 104.7288
10 | 1.0784 | 0.01019 | 0.0023 | 105.8292
10.5 | 1.1461 | 0.01072 | -0.001 | 106.9123
11 | 1.1978 | 0.01137 | -0.0009 | 105.3474
12 | 1.3003 | 0.01295 | -0.0009 | 100.4093
12.5 | 1.3379 | 0.01364 | 0.002 | 98.0865
13 | 1.378 | 0.01428 | 0.0043 | 96.4986
13.5 | 1.4088 | 0.01504 | 0.0083 | 93.6702
14 | 1.4428 | 0.01569 | 0.0114 | 91.9567
14.5 | 1.4724 | 0.01662 | 0.0149 | 88.5921
15 | 1.5016 | 0.01765 | 0.0181 | 85.0765
15.5 | 1.5289 | 0.01889 | 0.0211 | 80.937
16 | 1.5489 | 0.0207 | 0.0243 | 74.8261
16.5 | 1.5739 | 0.02233 | 0.0265 | 70.4837
17 | 1.5902 | 0.02475 | 0.0288 | 64.2505
17.5 | 1.6076 | 0.02728 | 0.0305 | 58.9296
18 | 1.6077 | 0.03149 | 0.0323 | 51.0543
18.5 | 1.6167 | 0.03518 | 0.0331 | 45.9551
19 | 1.6154 | 0.04012 | 0.0333 | 40.2642
19.5 | 1.6147 | 0.04537 | 0.0327 | 35.5896
20 | 1.6235 | 0.04984 | 0.0319 | 32.5742

## 83. Re 6M Mach 0.10 (1)
BIGFOIL.COM POLAR EXPORT
NACA63A013
NACA63A013 |  |  |  | Cl Max: | 1.08 | at alpha= | 12 | deg
JavaFoil+Calcfoil stall+Eppler ext transition |  |  |  | L/D Max: | 95.133 | at alpha= | 6.5 | deg
Re: | 6000000 |  |  | Cd Min: | 0.0048 | at alpha= | 0 | deg
Mach: | 0.1 |  |  | Cl=0 at alpha= | 0 | deg
|  |  |  | @ Cl=0.1, Cd= | 0.0048295
|  |  |  | @ Cl=0.4, Cd= | 0.0054898
|  |  |  | @ Cl=0.6, Cd= | 0.0070157
alpha (deg) | Cl | Cd | Cm | Cl/Cd
-17 | -0.75 | 0.1191 | 0.013 | -6.296
-16.5 | -0.779 | 0.10946 | 0.013 | -7.115
-16 | -0.81 | 0.09805 | 0.014 | -8.256
-15.5 | -0.853 | 0.07749 | 0.015 | -11.006
-15 | -0.918 | 0.04841 | 0.016 | -18.97
-14.5 | -0.967 | 0.03409 | 0.017 | -28.365
-14 | -1.006 | 0.02591 | 0.017 | -38.816
-13.5 | -1.035 | 0.02108 | 0.017 | -49.125
-13 | -1.058 | 0.01798 | 0.016 | -58.859
-12.5 | -1.074 | 0.01601 | 0.016 | -67.078
-12 | -1.08 | 0.01492 | 0.015 | -72.37
-11.5 | -1.076 | 0.01395 | 0.015 | -77.103
-11 | -1.067 | 0.01309 | 0.014 | -81.478
-10.5 | -1.054 | 0.01234 | 0.014 | -85.402
-10 | -1.038 | 0.01193 | 0.013 | -86.991
-9.5 | -1.01 | 0.01133 | 0.013 | -89.203
-9 | -0.978 | 0.01075 | 0.012 | -91.002
-8.5 | -0.942 | 0.01024 | 0.011 | -91.952
-8 | -0.901 | 0.00983 | 0.011 | -91.653
-7.5 | -0.857 | 0.0094 | 0.01 | -91.232
-7 | -0.81 | 0.00906 | 0.009 | -89.421
-6.5 | -0.76 | 0.00798 | 0.009 | -95.133
-6 | -0.707 | 0.00766 | 0.008 | -92.261
-5.5 | -0.653 | 0.00747 | 0.007 | -87.39
-5 | -0.597 | 0.00699 | 0.007 | -85.324
-4.5 | -0.54 | 0.00669 | 0.006 | -80.621
-4 | -0.481 | 0.00623 | 0.005 | -77.222
-3.5 | -0.422 | 0.00568 | 0.005 | -74.398
-3 | -0.363 | 0.00517 | 0.004 | -70.151
-2.5 | -0.303 | 0.00507 | 0.003 | -59.721
-2 | -0.242 | 0.00499 | 0.003 | -48.544
-1.5 | -0.182 | 0.00493 | 0.002 | -36.933
-1 | -0.121 | 0.00484 | 0.001 | -25.044
-0.5 | -0.061 | 0.00481 | 0.001 | -12.62
0 | 0 | 0.0048 | 0 | 0
0.5 | 0.061 | 0.00481 | -0.001 | 12.62
1 | 0.121 | 0.00484 | -0.001 | 25.044
1.5 | 0.182 | 0.00493 | -0.002 | 36.933
2 | 0.242 | 0.00499 | -0.003 | 48.544
2.5 | 0.303 | 0.00507 | -0.003 | 59.721
3 | 0.363 | 0.00517 | -0.004 | 70.151
3.5 | 0.422 | 0.00568 | -0.005 | 74.398
4 | 0.481 | 0.00623 | -0.005 | 77.222
4.5 | 0.54 | 0.00669 | -0.006 | 80.621
5 | 0.597 | 0.00699 | -0.007 | 85.324
5.5 | 0.653 | 0.00747 | -0.007 | 87.39
6 | 0.707 | 0.00766 | -0.008 | 92.261
6.5 | 0.76 | 0.00798 | -0.009 | 95.133
7 | 0.81 | 0.00906 | -0.009 | 89.421
7.5 | 0.857 | 0.0094 | -0.01 | 91.232
8 | 0.901 | 0.00983 | -0.011 | 91.654
8.5 | 0.942 | 0.01024 | -0.011 | 91.955
9 | 0.978 | 0.01075 | -0.012 | 91.007
9.5 | 1.01 | 0.01133 | -0.013 | 89.211
10 | 1.038 | 0.01193 | -0.013 | 87.001
10.5 | 1.054 | 0.01234 | -0.014 | 85.402
11 | 1.067 | 0.01309 | -0.014 | 81.478
11.5 | 1.076 | 0.01395 | -0.015 | 77.103
12 | 1.08 | 0.01492 | -0.015 | 72.37
12.5 | 1.074 | 0.01601 | -0.016 | 67.078
13 | 1.058 | 0.01799 | -0.016 | 58.826
13.5 | 1.035 | 0.02108 | -0.017 | 49.125
14 | 1.006 | 0.0259 | -0.017 | 38.829
14.5 | 0.967 | 0.03409 | -0.017 | 28.365
15 | 0.907 | 0.05449 | -0.016 | 16.64
15.5 | 0.853 | 0.07749 | -0.015 | 11.006
16 | 0.81 | 0.09767 | -0.014 | 8.292
16.5 | 0.779 | 0.10946 | -0.013 | 7.115
17 | 0.751 | 0.1176 | -0.013 | 6.387

## 84. Re 6M Mach 0.10 (2)
BIGFOIL.COM POLAR EXPORT
NACA63A013
NACA63A013 |  |  |  | Cl Max: | 1.5946 | at alpha= | 18 | deg
XFOIL ncrit=9 |  |  |  | L/D Max: | 106.155 | at alpha= | 10.5 | deg
Re: | 6000000 |  |  | Cd Min: | 0.06085 | at alpha= | -20 | deg
Mach: | 0.1 |  |  | Cl=0 at alpha= | 0.00048216 | deg
|  |  |  | @ Cl=0.1, Cd= | 0.0042341
|  |  |  | @ Cl=0.4, Cd= | 0.0062547
|  |  |  | @ Cl=0.6, Cd= | 0.007353
alpha (deg) | Cl | Cd | Cm | Cl/Cd
-20 | -1.5567 | 0.06085 | -0.0309 | -25.5826
-19.5 | -1.5707 | 0.05294 | -0.0335 | -29.6694
-19 | -1.5968 | 0.0443 | -0.0354 | -36.0451
-18.5 | -1.6077 | 0.03805 | -0.0357 | -42.2523
-18 | -1.6096 | 0.03312 | -0.0351 | -48.599
-17.5 | -1.5946 | 0.02996 | -0.0341 | -53.2243
-17 | -1.5844 | 0.02661 | -0.0324 | -59.5415
-16.5 | -1.5701 | 0.02382 | -0.0302 | -65.9152
-16 | -1.549 | 0.02174 | -0.0278 | -71.2511
-15.5 | -1.524 | 0.02008 | -0.0253 | -75.8964
-15 | -1.4957 | 0.01876 | -0.0225 | -79.7281
-14.5 | -1.4694 | 0.01745 | -0.0192 | -84.2063
-14 | -1.4402 | 0.01638 | -0.0156 | -87.9243
-13.5 | -1.4093 | 0.01549 | -0.0119 | -90.9813
-13 | -1.3807 | 0.01464 | -0.0074 | -94.3101
-12.5 | -1.3425 | 0.01401 | -0.0045 | -95.8244
-12 | -1.3047 | 0.01326 | -0.0014 | -98.3937
-11.5 | -1.2662 | 0.0125 | 0.0015 | -101.296
-11 | -1.2121 | 0.01159 | 0.0012 | -104.5815
-10.5 | -1.1535 | 0.01094 | 0 | -105.4388
-9.5 | -1.0295 | 0.00986 | -0.0036 | -104.4118
-9 | -0.9756 | 0.00948 | -0.0035 | -102.9114
-8.5 | -0.9214 | 0.00905 | -0.0035 | -101.8122
-8 | -0.8641 | 0.0087 | -0.0041 | -99.3218
-7.5 | -0.8036 | 0.00841 | -0.0054 | -95.5529
-7 | -0.7386 | 0.00804 | -0.0078 | -91.8657
-6.5 | -0.6672 | 0.00771 | -0.0116 | -86.537
-6 | -0.6062 | 0.0074 | -0.013 | -81.9189
-5.5 | -0.5494 | 0.00709 | -0.0134 | -77.4894
-5 | -0.4947 | 0.00682 | -0.0133 | -72.5367
-4.5 | -0.4419 | 0.00654 | -0.0128 | -67.5688
-4 | -0.3918 | 0.00618 | -0.0117 | -63.3981
-3.5 | -0.3424 | 0.00584 | -0.0104 | -58.6301
-3 | -0.2952 | 0.00542 | -0.0086 | -54.4649
-2.5 | -0.2529 | 0.00484 | -0.0059 | -52.2521
-2 | -0.2041 | 0.00457 | -0.0044 | -44.6608
-1.5 | -0.1539 | 0.00437 | -0.0031 | -35.2174
-1 | -0.1037 | 0.00423 | -0.0019 | -24.5154
-0.5 | -0.0519 | 0.00415 | -0.0009 | -12.506
0.5 | 0.0518 | 0.00415 | 0.0009 | 12.4819
1 | 0.1034 | 0.00424 | 0.0019 | 24.3868
1.5 | 0.1555 | 0.00432 | 0.0028 | 35.9954
2 | 0.2045 | 0.00455 | 0.0043 | 44.9451
2.5 | 0.2526 | 0.00485 | 0.0059 | 52.0825
3 | 0.2964 | 0.00538 | 0.0084 | 55.0929
3.5 | 0.3417 | 0.00587 | 0.0105 | 58.2112
4 | 0.3913 | 0.0062 | 0.0118 | 63.1129
4.5 | 0.4422 | 0.00652 | 0.0127 | 67.8221
5 | 0.4949 | 0.00681 | 0.0133 | 72.6725
5.5 | 0.5498 | 0.00708 | 0.0133 | 77.6554
6 | 0.6068 | 0.00739 | 0.0129 | 82.111
6.5 | 0.6675 | 0.0077 | 0.0115 | 86.6883
7 | 0.7385 | 0.00804 | 0.0078 | 91.8532
7.5 | 0.8036 | 0.00842 | 0.0054 | 95.4394
8 | 0.8641 | 0.00871 | 0.0041 | 99.2078
8.5 | 0.9213 | 0.00905 | 0.0035 | 101.8011
9 | 0.9756 | 0.00949 | 0.0035 | 102.803
9.5 | 1.0296 | 0.00986 | 0.0036 | 104.4219
10.5 | 1.1539 | 0.01087 | -0.0001 | 106.1546
11 | 1.2061 | 0.01156 | 0.0002 | 104.3339
11.5 | 1.2678 | 0.01237 | -0.0018 | 102.4899
12 | 1.306 | 0.01319 | 0.0012 | 99.0144
12.5 | 1.3437 | 0.01395 | 0.0043 | 96.3226
13 | 1.3817 | 0.01462 | 0.0072 | 94.5075
13.5 | 1.4111 | 0.01543 | 0.0116 | 91.4517
14 | 1.4449 | 0.01616 | 0.0149 | 89.4121
14.5 | 1.4737 | 0.01724 | 0.0185 | 85.4814
15 | 1.5023 | 0.01842 | 0.0217 | 81.5581
15.5 | 1.5279 | 0.01989 | 0.0248 | 76.8175
16 | 1.5457 | 0.02203 | 0.028 | 70.1634
16.5 | 1.5681 | 0.02404 | 0.0302 | 65.2288
17 | 1.5819 | 0.02691 | 0.0324 | 58.7848
17.5 | 1.5915 | 0.03034 | 0.034 | 52.4555
18 | 1.5946 | 0.0346 | 0.0351 | 46.0867
18.5 | 1.5917 | 0.03978 | 0.0355 | 40.0126
19 | 1.5895 | 0.04529 | 0.035 | 35.096
19.5 | 1.5865 | 0.05126 | 0.0337 | 30.9501
20 | 1.5829 | 0.05773 | 0.0318 | 27.419

## 85. Re 6M Mach 0.25 (1)
BIGFOIL.COM POLAR EXPORT
NACA63A013
NACA63A013 |  |  |  | Cl Max: | 1.011 | at alpha= | 10.5 | deg
JavaFoil+Calcfoil stall+Eppler ext transition |  |  |  | L/D Max: | 92.69 | at alpha= | 6 | deg
Re: | 6000000 |  |  | Cd Min: | 0.00482 | at alpha= | -0.5 | deg
Mach: | 0.25 |  |  | Cl=0 at alpha= | 0 | deg
|  |  |  | @ Cl=0.1, Cd= | 0.0048502
|  |  |  | @ Cl=0.4, Cd= | 0.0055136
|  |  |  | @ Cl=0.6, Cd= | 0.1144
alpha (deg) | Cl | Cd | Cm | Cl/Cd
-15.5 | -0.513 | 0.11396 | 0.011 | -4.503
-15 | -0.572 | 0.10656 | 0.011 | -5.372
-14.5 | -0.628 | 0.09958 | 0.011 | -6.304
-14 | -0.679 | 0.09181 | 0.011 | -7.4
-13.5 | -0.728 | 0.08282 | 0.011 | -8.793
-13 | -0.806 | 0.05393 | 0.014 | -14.953
-12.5 | -0.912 | 0.02427 | 0.016 | -37.591
-12 | -0.962 | 0.01887 | 0.015 | -50.961
-11.5 | -0.993 | 0.016 | 0.015 | -62.036
-11 | -1.007 | 0.01454 | 0.015 | -69.31
-10.5 | -1.011 | 0.01348 | 0.014 | -75.034
-10 | -1.007 | 0.01262 | 0.013 | -79.736
-9.5 | -1 | 0.01215 | 0.013 | -82.342
-9 | -0.977 | 0.01142 | 0.012 | -85.504
-8.5 | -0.947 | 0.0108 | 0.012 | -87.679
-8 | -0.912 | 0.01027 | 0.011 | -88.8
-7.5 | -0.871 | 0.00975 | 0.01 | -89.312
-7 | -0.825 | 0.00938 | 0.01 | -88.018
-6.5 | -0.776 | 0.00902 | 0.009 | -85.96
-6 | -0.723 | 0.0079 | 0.008 | -91.517
-5.5 | -0.669 | 0.0076 | 0.008 | -87.992
-5 | -0.612 | 0.00724 | 0.007 | -84.514
-4.5 | -0.554 | 0.00692 | 0.006 | -80.023
-4 | -0.494 | 0.00625 | 0.006 | -79.074
-3.5 | -0.434 | 0.00577 | 0.005 | -75.201
-3 | -0.373 | 0.00529 | 0.004 | -70.519
-2.5 | -0.311 | 0.0051 | 0.003 | -60.964
-2 | -0.249 | 0.00502 | 0.003 | -49.612
-1.5 | -0.187 | 0.00495 | 0.002 | -37.755
-1 | -0.125 | 0.00487 | 0.001 | -25.608
-0.5 | -0.062 | 0.00482 | 0.001 | -12.924
0 | 0 | 0.00482 | 0 | 0
0.5 | 0.062 | 0.00482 | -0.001 | 12.924
1 | 0.125 | 0.00487 | -0.001 | 25.608
1.5 | 0.187 | 0.00495 | -0.002 | 37.755
2 | 0.249 | 0.00502 | -0.003 | 49.584
2.5 | 0.311 | 0.0051 | -0.003 | 60.964
3 | 0.373 | 0.00531 | -0.004 | 70.238
3.5 | 0.434 | 0.00577 | -0.005 | 75.201
4 | 0.494 | 0.00636 | -0.006 | 77.667
4.5 | 0.554 | 0.00692 | -0.006 | 80.023
5 | 0.612 | 0.00714 | -0.007 | 85.66
5.5 | 0.669 | 0.0076 | -0.008 | 87.992
6 | 0.723 | 0.0078 | -0.008 | 92.69
6.5 | 0.776 | 0.00902 | -0.009 | 85.96
7 | 0.825 | 0.00938 | -0.01 | 88.04
7.5 | 0.871 | 0.00988 | -0.01 | 88.187
8 | 0.912 | 0.01025 | -0.011 | 88.931
8.5 | 0.947 | 0.0108 | -0.012 | 87.719
9 | 0.977 | 0.01141 | -0.012 | 85.585
9.5 | 1 | 0.01213 | -0.013 | 82.43
10 | 1.006 | 0.01268 | -0.013 | 79.35
10.5 | 1.011 | 0.01347 | -0.014 | 75.082
11 | 1.008 | 0.01451 | -0.015 | 69.428
11.5 | 0.993 | 0.01589 | -0.015 | 62.523
12 | 0.965 | 0.0183 | -0.015 | 52.716
12.5 | 0.912 | 0.02435 | -0.016 | 37.447
13 | 0.808 | 0.05332 | -0.014 | 15.148
13.5 | 0.729 | 0.08242 | -0.011 | 8.843
14 | 0.679 | 0.09191 | -0.011 | 7.39
14.5 | 0.627 | 0.10064 | -0.011 | 6.231
15 | 0.572 | 0.10686 | -0.011 | 5.356
15.5 | 0.513 | 0.1144 | -0.011 | 4.485

## 86. Re 6M Mach 0.25 (2)
BIGFOIL.COM POLAR EXPORT
NACA63A013
NACA63A013 |  |  |  | Cl Max: | 1.464 | at alpha= | 15 | deg
XFOIL ncrit=9 |  |  |  | L/D Max: | 101.789 | at alpha= | 9.5 | deg
Re: | 6000000 |  |  | Cd Min: | 0.1706 | at alpha= | 20 | deg
Mach: | 0.25 |  |  | Cl=0 at alpha= | -0.00093458 | deg
|  |  |  | @ Cl=0.1, Cd= | 0.0042501
|  |  |  | @ Cl=0.4, Cd= | 0.0062967
|  |  |  | @ Cl=0.6, Cd= | 0.0074445
alpha (deg) | Cl | Cd | Cm | Cl/Cd
-20 | -1.0677 | 0.15696 | 0.0167 | -6.8024
-19.5 | -1.1565 | 0.13171 | 0.001 | -8.7807
-19 | -1.2485 | 0.10763 | -0.0133 | -11.5999
-18.5 | -1.3269 | 0.08705 | -0.0253 | -15.243
-18 | -1.3645 | 0.07387 | -0.0324 | -18.4716
-17.5 | -1.3971 | 0.06223 | -0.038 | -22.4506
-17 | -1.4217 | 0.05242 | -0.0419 | -27.1213
-16.5 | -1.4622 | 0.04204 | -0.0446 | -34.7812
-16 | -1.4736 | 0.03551 | -0.0446 | -41.4982
-15.5 | -1.471 | 0.03069 | -0.0434 | -47.9309
-15 | -1.4515 | 0.02758 | -0.0416 | -52.6287
-14.5 | -1.4411 | 0.02407 | -0.0388 | -59.8712
-14 | -1.4213 | 0.02153 | -0.0354 | -66.0149
-13.5 | -1.4017 | 0.01926 | -0.0312 | -72.7778
-13 | -1.3795 | 0.0174 | -0.0264 | -79.2816
-12.5 | -1.3454 | 0.01636 | -0.0222 | -82.2372
-12 | -1.3188 | 0.01508 | -0.0165 | -87.4536
-11.5 | -1.2908 | 0.01414 | -0.0105 | -91.2871
-11 | -1.2482 | 0.01325 | -0.0071 | -94.2038
-10.5 | -1.1946 | 0.01201 | -0.0061 | -99.4671
-10 | -1.1224 | 0.01111 | -0.0089 | -101.0261
-9.5 | -1.0632 | 0.01048 | -0.0088 | -101.4504
-9 | -1.0077 | 0.00998 | -0.0079 | -100.9719
-8.5 | -0.9503 | 0.00956 | -0.0075 | -99.4038
-8 | -0.8917 | 0.00907 | -0.0074 | -98.3131
-7.5 | -0.83 | 0.00868 | -0.0081 | -95.6221
-7 | -0.7632 | 0.0083 | -0.0099 | -91.9518
-6.5 | -0.6884 | 0.00793 | -0.0136 | -86.8096
-6 | -0.6251 | 0.00759 | -0.0147 | -82.3584
-5.5 | -0.566 | 0.00725 | -0.015 | -78.069
-5 | -0.509 | 0.00697 | -0.0148 | -73.0273
-4.5 | -0.4541 | 0.00667 | -0.0141 | -68.081
-4 | -0.4022 | 0.0063 | -0.0128 | -63.8413
-3.5 | -0.3516 | 0.00593 | -0.0113 | -59.2917
-3 | -0.303 | 0.00551 | -0.0094 | -54.9909
-2.5 | -0.2603 | 0.00488 | -0.0063 | -53.3402
-2 | -0.2104 | 0.0046 | -0.0047 | -45.7391
-1.5 | -0.1587 | 0.0044 | -0.0033 | -36.0682
-1 | -0.1067 | 0.00425 | -0.002 | -25.1059
-0.5 | -0.0534 | 0.00419 | -0.001 | -12.7446
0 | 0.0001 | 0.00415 | 0 | 0.024096
0.5 | 0.0533 | 0.00418 | 0.001 | 12.7512
1 | 0.1066 | 0.00426 | 0.002 | 25.0235
1.5 | 0.1603 | 0.00434 | 0.003 | 36.9355
2 | 0.2106 | 0.00459 | 0.0046 | 45.8824
3 | 0.3044 | 0.00545 | 0.0091 | 55.8532
3.5 | 0.3507 | 0.00597 | 0.0115 | 58.7437
4 | 0.402 | 0.00631 | 0.0129 | 63.7084
4.5 | 0.4543 | 0.00666 | 0.0141 | 68.2132
5 | 0.5094 | 0.00694 | 0.0147 | 73.4006
5.5 | 0.5662 | 0.00725 | 0.0149 | 78.0966
6 | 0.6253 | 0.00759 | 0.0147 | 82.3847
6.5 | 0.6885 | 0.00793 | 0.0136 | 86.8222
7 | 0.7633 | 0.00831 | 0.0099 | 91.8532
7.5 | 0.8303 | 0.00868 | 0.008 | 95.6567
8 | 0.8918 | 0.00907 | 0.0074 | 98.3241
8.5 | 0.9498 | 0.00958 | 0.0076 | 99.1441
9 | 1.008 | 0.00996 | 0.0079 | 101.2048
9.5 | 1.0637 | 0.01045 | 0.0087 | 101.7895
10 | 1.1232 | 0.01106 | 0.0087 | 101.5552
10.5 | 1.1946 | 0.01201 | 0.0061 | 99.4671
11.5 | 1.293 | 0.01403 | 0.0101 | 92.1597
12 | 1.3222 | 0.01495 | 0.016 | 88.4415
12.5 | 1.3491 | 0.0162 | 0.0217 | 83.2778
13 | 1.3822 | 0.01729 | 0.026 | 79.9422
13.5 | 1.405 | 0.01912 | 0.0309 | 73.4833
14 | 1.4348 | 0.02073 | 0.0344 | 69.2137
14.5 | 1.4497 | 0.02353 | 0.0382 | 61.6107
15 | 1.464 | 0.02672 | 0.0411 | 54.7904
15.5 | 1.462 | 0.03156 | 0.0434 | 46.3245
16 | 1.4584 | 0.03699 | 0.0443 | 39.4269
16.5 | 1.4347 | 0.04495 | 0.0435 | 31.9177
17 | 1.4228 | 0.05252 | 0.0415 | 27.0906
17.5 | 1.3667 | 0.06635 | 0.0353 | 20.5983
18 | 1.3214 | 0.08032 | 0.0279 | 16.4517
18.5 | 1.2756 | 0.09544 | 0.0195 | 13.3655
19 | 1.1909 | 0.1179 | 0.0063 | 10.1009
19.5 | 1.1457 | 0.13414 | -0.0029 | 8.5411
20 | 1.0064 | 0.1706 | -0.0259 | 5.8992

## 87. Re 6M Mach 0.50 (1)
BIGFOIL.COM POLAR EXPORT
NACA63A013
NACA63A013 |  |  |  | Cl Max: | 1.099 | at alpha= | 20 | deg
JavaFoil+Calcfoil stall+Eppler ext transition |  |  |  | L/D Max: | 89.271 | at alpha= | 5.5 | deg
Re: | 6000000 |  |  | Cd Min: | 0.00484 | at alpha= | 0.5 | deg
Mach: | 0.5 |  |  | Cl=0 at alpha= | 0 | deg
|  |  |  | @ Cl=0.1, Cd= | 0.0048704
|  |  |  | @ Cl=0.4, Cd= | 0.0056187
|  |  |  | @ Cl=0.6, Cd= | 0.0074359
alpha (deg) | Cl | Cd | Cm | Cl/Cd
-20 | -1.099 | 0.14686 | 0.017 | -7.481
-19.5 | -1.072 | 0.15006 | 0.016 | -7.142
-19 | -1.046 | 0.13829 | 0.016 | -7.562
-18.5 | -1.019 | 0.14244 | 0.016 | -7.153
-18 | -0.991 | 0.13161 | 0.015 | -7.532
-17.5 | -0.97 | 0.11968 | 0.016 | -8.102
-17 | -0.937 | 0.1246 | 0.014 | -7.519
-16.5 | -0.918 | 0.11015 | 0.015 | -8.334
-16 | -0.882 | 0.11888 | 0.013 | -7.421
-15.5 | -0.862 | 0.1036 | 0.014 | -8.323
-15 | -0.827 | 0.11263 | 0.012 | -7.343
-14.5 | -0.809 | 0.09446 | 0.013 | -8.56
-14 | -0.772 | 0.10206 | 0.011 | -7.569
-13.5 | -0.754 | 0.08633 | 0.012 | -8.731
-13 | -0.72 | 0.09044 | 0.01 | -7.956
-12.5 | -0.7 | 0.0781 | 0.012 | -8.965
-12 | -0.666 | 0.08153 | 0.01 | -8.163
-11.5 | -0.644 | 0.07154 | 0.01 | -8.995
-11 | -0.61 | 0.07345 | 0.009 | -8.305
-10.5 | -0.651 | 0.03144 | 0.014 | -20.716
-10 | -0.556 | 0.0645 | 0.008 | -8.626
-9.5 | -0.631 | 0.01691 | 0.014 | -37.34
-9 | -0.587 | 0.01862 | 0.013 | -31.547
-8.5 | -0.575 | 0.01401 | 0.013 | -41.073
-8 | -0.543 | 0.01351 | 0.012 | -40.175
-7.5 | -0.794 | 0.01247 | 0.011 | -63.635
-7 | -0.837 | 0.01148 | 0.011 | -72.872
-6.5 | -0.819 | 0.01061 | 0.01 | -77.189
-6 | -0.781 | 0.00988 | 0.009 | -79.024
-5.5 | -0.732 | 0.00945 | 0.008 | -77.379
-5 | -0.675 | 0.00802 | 0.008 | -84.228
-4.5 | -0.614 | 0.0075 | 0.007 | -81.855
-4 | -0.55 | 0.00708 | 0.006 | -77.673
-3.5 | -0.484 | 0.00622 | 0.005 | -77.802
-3 | -0.416 | 0.00572 | 0.005 | -72.722
-2.5 | -0.347 | 0.00523 | 0.004 | -66.408
-2 | -0.278 | 0.00515 | 0.003 | -54.077
-1.5 | -0.209 | 0.00506 | 0.002 | -41.305
-1 | -0.139 | 0.00499 | 0.002 | -27.938
-0.5 | -0.07 | 0.00491 | 0.001 | -14.181
0 | 0 | 0.00491 | 0 | 0
0.5 | 0.07 | 0.00484 | -0.001 | 14.386
1 | 0.139 | 0.00491 | -0.002 | 28.372
1.5 | 0.209 | 0.00505 | -0.002 | 41.39
2 | 0.278 | 0.00515 | -0.003 | 54.044
2.5 | 0.347 | 0.00525 | -0.004 | 66.177
3 | 0.416 | 0.00573 | -0.005 | 72.544
3.5 | 0.484 | 0.00635 | -0.005 | 76.158
4 | 0.55 | 0.0071 | -0.006 | 77.48
4.5 | 0.614 | 0.00753 | -0.007 | 81.605
5 | 0.675 | 0.00791 | -0.008 | 85.41
5.5 | 0.732 | 0.00819 | -0.008 | 89.271
6 | 0.781 | 0.00989 | -0.009 | 78.911
6.5 | 0.819 | 0.01062 | -0.01 | 77.096
7 | 0.837 | 0.01148 | -0.011 | 72.881
7.5 | 0.794 | 0.01242 | -0.011 | 63.929
8 | 0.543 | 0.01356 | -0.012 | 40.032
8.5 | 0.576 | 0.01397 | -0.013 | 41.212
9 | 0.508 | 0.05295 | -0.009 | 9.596
9.5 | 0.63 | 0.01705 | -0.014 | 36.983
10 | 0.556 | 0.06497 | -0.008 | 8.554
10.5 | 0.657 | 0.02939 | -0.014 | 22.352
11 | 0.61 | 0.07358 | -0.009 | 8.294
11.5 | 0.643 | 0.07198 | -0.01 | 8.93
12 | 0.665 | 0.08184 | -0.01 | 8.126
12.5 | 0.698 | 0.07942 | -0.011 | 8.792
13 | 0.719 | 0.09131 | -0.01 | 7.876
13.5 | 0.752 | 0.088 | -0.012 | 8.545
14 | 0.772 | 0.10385 | -0.011 | 7.437
14.5 | 0.811 | 0.09247 | -0.014 | 8.772
15 | 0.827 | 0.11167 | -0.012 | 7.406
15.5 | 0.868 | 0.09936 | -0.015 | 8.732
16 | 0.883 | 0.11689 | -0.013 | 7.55
16.5 | 0.919 | 0.10921 | -0.015 | 8.419
17 | 0.937 | 0.12462 | -0.014 | 7.52
17.5 | 0.969 | 0.12059 | -0.015 | 8.033
18 | 0.991 | 0.13213 | -0.015 | 7.502
18.5 | 1.019 | 0.14249 | -0.016 | 7.152
19 | 1.046 | 0.13863 | -0.016 | 7.544
19.5 | 1.072 | 0.15047 | -0.016 | 7.121
20 | 1.099 | 0.15444 | -0.017 | 7.114

## 88. Re 6M Mach 0.50 (2)
BIGFOIL.COM POLAR EXPORT
NACA63A013
NACA63A013 |  |  |  | Cl Max: | 1.0025 | at alpha= | 8.5 | deg
XFOIL ncrit=9 |  |  |  | L/D Max: | 89.2387 | at alpha= | 7 | deg
Re: | 6000000 |  |  | Cd Min: | 0.12282 | at alpha= | -13.5 | deg
Mach: | 0.5 |  |  | Cl=0 at alpha= | 0 | deg
|  |  |  | @ Cl=0.1, Cd= | 0.0043553
|  |  |  | @ Cl=0.4, Cd= | 0.0064667
|  |  |  | @ Cl=0.6, Cd= | 0.0077406
alpha (deg) | Cl | Cd | Cm | Cl/Cd
-13.5 | -0.7512 | 0.12282 | -0.005 | -6.1163
-13 | -0.7737 | 0.10922 | -0.0127 | -7.0839
-12.5 | -0.7865 | 0.09769 | -0.0187 | -8.051
-12 | -0.8204 | 0.08274 | -0.0266 | -9.9154
-11.5 | -0.8488 | 0.06859 | -0.0358 | -12.375
-11 | -0.8804 | 0.0559 | -0.044 | -15.7496
-10.5 | -0.9116 | 0.04511 | -0.0497 | -20.2084
-10 | -0.9458 | 0.03559 | -0.0522 | -26.5749
-9.5 | -0.9827 | 0.02732 | -0.0507 | -35.97
-9 | -1.0028 | 0.01936 | -0.0482 | -51.7975
-8.5 | -1.0035 | 0.01489 | -0.0402 | -67.3942
-8 | -0.9782 | 0.01228 | -0.0322 | -79.658
-7.5 | -0.9325 | 0.01071 | -0.026 | -87.0682
-7 | -0.8667 | 0.00972 | -0.0232 | -89.1667
-6.5 | -0.7903 | 0.00904 | -0.0229 | -87.4226
-6 | -0.7095 | 0.00844 | -0.0239 | -84.064
-5.5 | -0.6376 | 0.008 | -0.0234 | -79.7
-5 | -0.5706 | 0.00758 | -0.0223 | -75.277
-4.5 | -0.5068 | 0.00719 | -0.0209 | -70.4868
-4 | -0.4467 | 0.00679 | -0.0189 | -65.7879
-3.5 | -0.3896 | 0.00637 | -0.0165 | -61.1617
-3 | -0.3362 | 0.00587 | -0.0135 | -57.2743
-2.5 | -0.2911 | 0.00514 | -0.0091 | -56.6342
-2 | -0.2371 | 0.00477 | -0.0063 | -49.7065
-1.5 | -0.1799 | 0.00454 | -0.0043 | -39.6256
-1 | -0.1215 | 0.00436 | -0.0025 | -27.867
-0.5 | -0.0605 | 0.0043 | -0.0013 | -14.0698
0 | 0 | 0.00428 | 0 | 0
0.5 | 0.0609 | 0.00429 | 0.0012 | 14.1958
1 | 0.1208 | 0.00439 | 0.0027 | 27.5171
1.5 | 0.1817 | 0.00448 | 0.004 | 40.558
2 | 0.2378 | 0.00475 | 0.0062 | 50.0632
2.5 | 0.2902 | 0.00517 | 0.0093 | 56.1315
3 | 0.3382 | 0.0058 | 0.0132 | 58.3103
3.5 | 0.3889 | 0.00639 | 0.0166 | 60.8607
4 | 0.4468 | 0.00679 | 0.0189 | 65.8027
4.5 | 0.5071 | 0.00718 | 0.0208 | 70.6267
5 | 0.5711 | 0.00756 | 0.0223 | 75.5423
5.5 | 0.6383 | 0.00798 | 0.0233 | 79.9875
6 | 0.7097 | 0.00843 | 0.0238 | 84.1874
6.5 | 0.7903 | 0.00904 | 0.0229 | 87.4226
7 | 0.8674 | 0.00972 | 0.0231 | 89.2387
7.5 | 0.9326 | 0.01073 | 0.026 | 86.9152
8 | 0.9796 | 0.01222 | 0.032 | 80.1637
8.5 | 1.0025 | 0.01496 | 0.0403 | 67.012
9 | 0.9971 | 0.01972 | 0.0486 | 50.5629
9.5 | 0.9796 | 0.02762 | 0.0508 | 35.4671
10 | 0.9476 | 0.03555 | 0.0522 | 26.6554
10.5 | 0.9138 | 0.04504 | 0.0496 | 20.2886
11 | 0.884 | 0.05564 | 0.0441 | 15.8879
11.5 | 0.8517 | 0.06837 | 0.0358 | 12.4572
12 | 0.8258 | 0.08216 | 0.0269 | 10.0511
12.5 | 0.7967 | 0.09638 | 0.0195 | 8.2662
13 | 0.7759 | 0.10916 | 0.0125 | 7.1079
13.5 | 0.7558 | 0.12239 | 0.0051 | 6.1753

## 89. Re 7M Mach 0.00 (1)
BIGFOIL.COM POLAR EXPORT
NACA63A013
NACA63A013 |  |  |  | Cl Max: | 1.094 | at alpha= | 12 | deg
JavaFoil+Calcfoil stall+Eppler ext transition |  |  |  | L/D Max: | 105.706 | at alpha= | 8 | deg
Re: | 7000000 |  |  | Cd Min: | 0.00477 | at alpha= | 0 | deg
Mach: | 0 |  |  | Cl=0 at alpha= | 0 | deg
|  |  |  | @ Cl=0.1, Cd= | 0.0048228
|  |  |  | @ Cl=0.4, Cd= | 0.0056481
|  |  |  | @ Cl=0.6, Cd= | 0.0069707
alpha (deg) | Cl | Cd | Cm | Cl/Cd
-17 | -0.802 | 0.11001 | 0.014 | -7.29
-16.5 | -0.838 | 0.09215 | 0.015 | -9.092
-16 | -0.864 | 0.08371 | 0.015 | -10.323
-15.5 | -0.945 | 0.04381 | 0.017 | -21.567
-15 | -0.985 | 0.03306 | 0.017 | -29.795
-14.5 | -1.017 | 0.02655 | 0.017 | -38.316
-14 | -1.044 | 0.02199 | 0.017 | -47.499
-13.5 | -1.067 | 0.01863 | 0.017 | -57.285
-13 | -1.084 | 0.01653 | 0.016 | -65.57
-12.5 | -1.093 | 0.0151 | 0.016 | -72.388
-12 | -1.094 | 0.01414 | 0.015 | -77.329
-11.5 | -1.086 | 0.01331 | 0.015 | -81.65
-11 | -1.075 | 0.01253 | 0.014 | -85.8
-10.5 | -1.064 | 0.01184 | 0.014 | -89.878
-10 | -1.04 | 0.01144 | 0.013 | -90.903
-9.5 | -1.011 | 0.01087 | 0.012 | -92.945
-9 | -0.977 | 0.01036 | 0.012 | -94.307
-8.5 | -0.94 | 0.00995 | 0.011 | -94.498
-8 | -0.899 | 0.00851 | 0.011 | -105.706
-7.5 | -0.855 | 0.00825 | 0.01 | -103.541
-7 | -0.807 | 0.00884 | 0.009 | -91.295
-6.5 | -0.756 | 0.00782 | 0.009 | -96.742
-6 | -0.704 | 0.00752 | 0.008 | -93.656
-5.5 | -0.65 | 0.00731 | 0.007 | -88.925
-5 | -0.594 | 0.00693 | 0.007 | -85.665
-4.5 | -0.537 | 0.00661 | 0.006 | -81.185
-4 | -0.479 | 0.00625 | 0.005 | -76.687
-3.5 | -0.42 | 0.00576 | 0.005 | -72.919
-3 | -0.361 | 0.00543 | 0.004 | -66.506
-2.5 | -0.301 | 0.00505 | 0.003 | -59.713
-2 | -0.241 | 0.00497 | 0.003 | -48.494
-1.5 | -0.181 | 0.0049 | 0.002 | -36.91
-1 | -0.121 | 0.00484 | 0.001 | -24.944
-0.5 | -0.06 | 0.00479 | 0.001 | -12.608
0 | 0 | 0.00477 | 0 | 0
0.5 | 0.06 | 0.00479 | -0.001 | 12.608
1 | 0.121 | 0.00484 | -0.001 | 24.944
1.5 | 0.181 | 0.0049 | -0.002 | 36.91
2 | 0.241 | 0.00497 | -0.003 | 48.494
2.5 | 0.301 | 0.00505 | -0.003 | 59.713
3 | 0.361 | 0.00543 | -0.004 | 66.506
3.5 | 0.42 | 0.00576 | -0.005 | 72.919
4 | 0.479 | 0.00625 | -0.005 | 76.687
4.5 | 0.537 | 0.00661 | -0.006 | 81.185
5 | 0.594 | 0.00693 | -0.007 | 85.665
5.5 | 0.65 | 0.00731 | -0.007 | 88.925
6 | 0.704 | 0.00752 | -0.008 | 93.656
6.5 | 0.756 | 0.00782 | -0.009 | 96.742
7 | 0.807 | 0.00884 | -0.009 | 91.295
7.5 | 0.855 | 0.00825 | -0.01 | 103.541
8 | 0.899 | 0.00851 | -0.011 | 105.706
8.5 | 0.94 | 0.00995 | -0.011 | 94.5
9 | 0.977 | 0.01036 | -0.012 | 94.311
9.5 | 1.011 | 0.01087 | -0.012 | 92.951
10 | 1.04 | 0.01144 | -0.013 | 90.912
10.5 | 1.064 | 0.01184 | -0.014 | 89.878
11 | 1.075 | 0.01253 | -0.014 | 85.8
11.5 | 1.086 | 0.01331 | -0.015 | 81.65
12 | 1.094 | 0.01414 | -0.015 | 77.329
12.5 | 1.093 | 0.0151 | -0.016 | 72.388
13 | 1.084 | 0.01653 | -0.016 | 65.57
13.5 | 1.067 | 0.01863 | -0.017 | 57.285
14 | 1.044 | 0.02199 | -0.017 | 47.499
14.5 | 1.017 | 0.02655 | -0.017 | 38.316
15 | 0.985 | 0.03306 | -0.017 | 29.795
15.5 | 0.945 | 0.04381 | -0.017 | 21.567
16 | 0.864 | 0.08371 | -0.015 | 10.323
16.5 | 0.838 | 0.09215 | -0.015 | 9.092
17 | 0.802 | 0.11001 | -0.014 | 7.29

## 90. Re 7M Mach 0.00 (2)
BIGFOIL.COM POLAR EXPORT
NACA63A013
NACA63A013 |  |  |  | Cl Max: | 1.6654 | at alpha= | 20 | deg
XFOIL ncrit=9 |  |  |  | L/D Max: | 110.223 | at alpha= | 10.5 | deg
Re: | 7000000 |  |  | Cd Min: | 0.04731 | at alpha= | -20 | deg
Mach: | 0 |  |  | Cl=0 at alpha= | -0.0028791 | deg
|  |  |  | @ Cl=0.1, Cd= | 0.0041956
|  |  |  | @ Cl=0.4, Cd= | 0.0061495
|  |  |  | @ Cl=0.6, Cd= | 0.0071641
alpha (deg) | Cl | Cd | Cm | Cl/Cd
-20 | -1.6437 | 0.04731 | -0.0327 | -34.7432
-19.5 | -1.6462 | 0.04175 | -0.0334 | -39.4299
-19 | -1.655 | 0.03603 | -0.0333 | -45.9339
-18.5 | -1.647 | 0.03221 | -0.0327 | -51.1332
-18 | -1.6428 | 0.02833 | -0.0313 | -57.988
-17.5 | -1.6235 | 0.02589 | -0.0299 | -62.7076
-17 | -1.6087 | 0.02328 | -0.0277 | -69.1022
-16.5 | -1.5926 | 0.02098 | -0.025 | -75.9104
-16 | -1.5697 | 0.01933 | -0.0223 | -81.2054
-15.5 | -1.5427 | 0.01805 | -0.0195 | -85.4681
-15 | -1.5137 | 0.01698 | -0.0166 | -89.1461
-14.5 | -1.4848 | 0.01599 | -0.0132 | -92.858
-14 | -1.4538 | 0.01516 | -0.0097 | -95.8971
-13.5 | -1.4235 | 0.01445 | -0.0057 | -98.5121
-13 | -1.3882 | 0.01367 | -0.0026 | -101.5508
-12.5 | -1.348 | 0.01306 | -0.0003 | -103.2159
-12 | -1.3106 | 0.01244 | 0.0028 | -105.3537
-11.5 | -1.2529 | 0.01181 | 0.0014 | -106.0881
-11 | -1.2043 | 0.01099 | 0.0021 | -109.5814
-10.5 | -1.1369 | 0.01037 | -0.0012 | -109.6336
-10 | -1.0803 | 0.00989 | -0.0021 | -109.2315
-9.5 | -1.028 | 0.00947 | -0.0019 | -108.5533
-9 | -0.9742 | 0.00915 | -0.0019 | -106.4699
-8.5 | -0.9189 | 0.00879 | -0.0023 | -104.5392
-8 | -0.8617 | 0.00845 | -0.0031 | -101.9763
-7.5 | -0.8016 | 0.00816 | -0.0045 | -98.2353
-7 | -0.7359 | 0.00781 | -0.0071 | -94.2254
-6.5 | -0.6651 | 0.00752 | -0.011 | -88.4441
-6 | -0.6051 | 0.0072 | -0.0123 | -84.0417
-5.5 | -0.5484 | 0.00693 | -0.0128 | -79.1342
-5 | -0.4937 | 0.00667 | -0.0128 | -74.018
-4.5 | -0.4404 | 0.00641 | -0.0124 | -68.7051
-4 | -0.3899 | 0.00609 | -0.0115 | -64.023
-3.5 | -0.3404 | 0.00576 | -0.0103 | -59.0972
-3 | -0.2923 | 0.0054 | -0.0088 | -54.1296
-2 | -0.2008 | 0.00458 | -0.0048 | -43.8428
-1.5 | -0.152 | 0.00435 | -0.0033 | -34.9425
-0.5 | -0.0518 | 0.0041 | -0.0009 | -12.6341
0 | 0.0003 | 0.0041 | -0.0001 | 0.073171
0.5 | 0.0515 | 0.00411 | 0.0009 | 12.5304
1 | 0.1025 | 0.0042 | 0.002 | 24.4048
1.5 | 0.1536 | 0.0043 | 0.003 | 35.7209
2 | 0.2012 | 0.00456 | 0.0047 | 44.1228
2.5 | 0.2483 | 0.0049 | 0.0064 | 50.6735
3 | 0.2927 | 0.00539 | 0.0087 | 54.3043
3.5 | 0.3397 | 0.0058 | 0.0104 | 58.569
4 | 0.3899 | 0.00609 | 0.0115 | 64.023
4.5 | 0.4408 | 0.00639 | 0.0123 | 68.9828
5 | 0.494 | 0.00665 | 0.0127 | 74.2857
5.5 | 0.5485 | 0.00693 | 0.0127 | 79.1486
6 | 0.6057 | 0.00719 | 0.0121 | 84.242
6.5 | 0.6656 | 0.00749 | 0.0109 | 88.8652
7 | 0.7353 | 0.00781 | 0.0073 | 94.1485
7.5 | 0.8016 | 0.00816 | 0.0045 | 98.2353
8 | 0.8621 | 0.00844 | 0.003 | 102.1445
8.5 | 0.9188 | 0.00878 | 0.0023 | 104.6469
9 | 0.974 | 0.00916 | 0.002 | 106.3319
9.5 | 1.0279 | 0.00947 | 0.0019 | 108.5428
10 | 1.0806 | 0.00987 | 0.002 | 109.4833
10.5 | 1.1375 | 0.01032 | 0.0011 | 110.2229
11 | 1.2045 | 0.01095 | -0.0021 | 110
11.5 | 1.2539 | 0.01171 | -0.0016 | 107.0794
12 | 1.3115 | 0.0124 | -0.0029 | 105.7661
12.5 | 1.3488 | 0.01303 | 0.0001 | 103.515
13 | 1.3887 | 0.01365 | 0.0025 | 101.7363
13.5 | 1.4248 | 0.01441 | 0.0055 | 98.8758
14 | 1.4562 | 0.01506 | 0.0093 | 96.6932
14.5 | 1.4869 | 0.0159 | 0.0128 | 93.5157
15 | 1.5167 | 0.01685 | 0.0161 | 90.0119
15.5 | 1.5432 | 0.01806 | 0.0194 | 85.4485
16 | 1.5659 | 0.01962 | 0.0226 | 79.8114
16.5 | 1.5889 | 0.0213 | 0.0253 | 74.5962
17 | 1.6058 | 0.02358 | 0.0279 | 68.1001
17.5 | 1.6204 | 0.02623 | 0.0299 | 61.7766
18 | 1.6373 | 0.02888 | 0.0313 | 56.6932
18.5 | 1.6437 | 0.03264 | 0.0326 | 50.3585
19 | 1.6549 | 0.03618 | 0.0331 | 45.7407
19.5 | 1.6567 | 0.04082 | 0.0332 | 40.5855
20 | 1.6654 | 0.04507 | 0.0328 | 36.9514

## 91. Re 7M Mach 0.10 (1)
BIGFOIL.COM POLAR EXPORT
NACA63A013
NACA63A013 |  |  |  | Cl Max: | 1.081 | at alpha= | 12 | deg
JavaFoil+Calcfoil stall+Eppler ext transition |  |  |  | L/D Max: | 104.794 | at alpha= | 7.5 | deg
Re: | 7000000 |  |  | Cd Min: | 0.00478 | at alpha= | 0 | deg
Mach: | 0.1 |  |  | Cl=0 at alpha= | 0 | deg
|  |  |  | @ Cl=0.1, Cd= | 0.0048225
|  |  |  | @ Cl=0.4, Cd= | 0.0056532
|  |  |  | @ Cl=0.6, Cd= | 0.0069136
alpha (deg) | Cl | Cd | Cm | Cl/Cd
-17 | -0.752 | 0.11578 | 0.013 | -6.498
-16.5 | -0.783 | 0.10514 | 0.014 | -7.443
-16 | -0.817 | 0.09099 | 0.014 | -8.982
-15.5 | -0.868 | 0.06676 | 0.016 | -13.007
-15 | -0.935 | 0.04021 | 0.017 | -23.256
-14.5 | -0.977 | 0.03018 | 0.017 | -32.383
-14 | -1.012 | 0.02393 | 0.017 | -42.285
-13.5 | -1.041 | 0.01976 | 0.017 | -52.65
-13 | -1.062 | 0.01722 | 0.016 | -61.687
-12.5 | -1.077 | 0.01549 | 0.016 | -69.487
-12 | -1.081 | 0.01446 | 0.015 | -74.783
-11.5 | -1.077 | 0.01353 | 0.015 | -79.595
-11 | -1.068 | 0.01272 | 0.014 | -83.981
-10.5 | -1.06 | 0.01202 | 0.014 | -88.187
-10 | -1.038 | 0.01154 | 0.013 | -89.946
-9.5 | -1.01 | 0.01104 | 0.013 | -91.531
-9 | -0.978 | 0.01049 | 0.012 | -93.246
-8.5 | -0.942 | 0.01001 | 0.011 | -94.117
-8 | -0.901 | 0.00962 | 0.011 | -93.738
-7.5 | -0.857 | 0.00818 | 0.01 | -104.794
-7 | -0.81 | 0.00887 | 0.009 | -91.285
-6.5 | -0.76 | 0.00784 | 0.009 | -96.817
-6 | -0.707 | 0.00754 | 0.008 | -93.753
-5.5 | -0.653 | 0.00733 | 0.007 | -89.067
-5 | -0.597 | 0.00689 | 0.007 | -86.57
-4.5 | -0.54 | 0.00663 | 0.006 | -81.343
-4 | -0.481 | 0.00627 | 0.005 | -76.821
-3.5 | -0.422 | 0.00578 | 0.005 | -73.106
-3 | -0.363 | 0.00544 | 0.004 | -66.732
-2.5 | -0.303 | 0.00505 | 0.003 | -59.973
-2 | -0.242 | 0.00498 | 0.003 | -48.694
-1.5 | -0.182 | 0.00491 | 0.002 | -37.066
-1 | -0.121 | 0.00484 | 0.001 | -25.044
-0.5 | -0.061 | 0.00479 | 0.001 | -12.663
0 | 0 | 0.00478 | 0 | 0
0.5 | 0.061 | 0.00479 | -0.001 | 12.663
1 | 0.121 | 0.00484 | -0.001 | 25.044
1.5 | 0.182 | 0.00491 | -0.002 | 37.066
2 | 0.242 | 0.00498 | -0.003 | 48.694
2.5 | 0.303 | 0.00505 | -0.003 | 59.973
3 | 0.363 | 0.00544 | -0.004 | 66.732
3.5 | 0.422 | 0.00578 | -0.005 | 73.106
4 | 0.481 | 0.00627 | -0.005 | 76.821
4.5 | 0.54 | 0.00663 | -0.006 | 81.343
5 | 0.597 | 0.00689 | -0.007 | 86.57
5.5 | 0.653 | 0.00733 | -0.007 | 89.067
6 | 0.707 | 0.00754 | -0.008 | 93.753
6.5 | 0.76 | 0.00784 | -0.009 | 96.817
7 | 0.81 | 0.00887 | -0.009 | 91.285
7.5 | 0.857 | 0.00818 | -0.01 | 104.794
8 | 0.901 | 0.00962 | -0.011 | 93.738
8.5 | 0.942 | 0.01001 | -0.011 | 94.119
9 | 0.978 | 0.01049 | -0.012 | 93.251
9.5 | 1.01 | 0.01104 | -0.013 | 91.538
10 | 1.038 | 0.01154 | -0.013 | 89.955
10.5 | 1.06 | 0.01202 | -0.014 | 88.187
11 | 1.068 | 0.01272 | -0.014 | 83.981
11.5 | 1.077 | 0.01353 | -0.015 | 79.595
12 | 1.081 | 0.01446 | -0.015 | 74.783
12.5 | 1.077 | 0.01549 | -0.016 | 69.487
13 | 1.062 | 0.01722 | -0.016 | 61.655
13.5 | 1.041 | 0.01976 | -0.017 | 52.65
14 | 1.012 | 0.02393 | -0.017 | 42.285
14.5 | 0.977 | 0.03018 | -0.017 | 32.383
15 | 0.927 | 0.044 | -0.017 | 21.063
15.5 | 0.868 | 0.06676 | -0.016 | 13.007
16 | 0.818 | 0.09034 | -0.014 | 9.055
16.5 | 0.783 | 0.10514 | -0.014 | 7.443
17 | 0.754 | 0.11399 | -0.013 | 6.612

## 92. Re 7M Mach 0.10 (2)
BIGFOIL.COM POLAR EXPORT
NACA63A013
NACA63A013 |  |  |  | Cl Max: | 1.6356 | at alpha= | 19 | deg
XFOIL ncrit=9 |  |  |  | L/D Max: | 109.37 | at alpha= | 10.5 | deg
Re: | 7000000 |  |  | Cd Min: | 0.05348 | at alpha= | -20 | deg
Mach: | 0.1 |  |  | Cl=0 at alpha= | -0.0028626 | deg
|  |  |  | @ Cl=0.1, Cd= | 0.0042046
|  |  |  | @ Cl=0.4, Cd= | 0.0061591
|  |  |  | @ Cl=0.6, Cd= | 0.0071852
alpha (deg) | Cl | Cd | Cm | Cl/Cd
-20 | -1.6155 | 0.05348 | -0.0336 | -30.2076
-19.5 | -1.623 | 0.04689 | -0.0351 | -34.6129
-19 | -1.6388 | 0.03992 | -0.0358 | -41.0521
-18.5 | -1.6243 | 0.03641 | -0.0357 | -44.6114
-18 | -1.6227 | 0.03192 | -0.0349 | -50.8365
-17.5 | -1.6103 | 0.02862 | -0.0336 | -56.2648
-17 | -1.5998 | 0.02539 | -0.0317 | -63.0091
-16.5 | -1.5896 | 0.02242 | -0.0289 | -70.901
-16 | -1.569 | 0.02043 | -0.0261 | -76.7988
-15.5 | -1.5428 | 0.01894 | -0.0234 | -81.4572
-15 | -1.5144 | 0.01771 | -0.0204 | -85.511
-14.5 | -1.4866 | 0.01655 | -0.0169 | -89.8248
-14 | -1.4563 | 0.01561 | -0.0132 | -93.2928
-13.5 | -1.4248 | 0.0148 | -0.0094 | -96.2703
-13 | -1.3945 | 0.01401 | -0.0051 | -99.536
-12.5 | -1.3542 | 0.01335 | -0.0025 | -101.4382
-12 | -1.3167 | 0.01267 | 0.0007 | -103.9227
-11.5 | -1.262 | 0.012 | 0.0002 | -105.1667
-11 | -1.2121 | 0.01119 | 0.0009 | -108.3199
-10.5 | -1.1445 | 0.01052 | -0.0022 | -108.7928
-10 | -1.087 | 0.01001 | -0.003 | -108.5914
-9.5 | -1.0344 | 0.00957 | -0.0027 | -108.0878
-9 | -0.9802 | 0.00922 | -0.0026 | -106.3124
-8.5 | -0.9242 | 0.00887 | -0.003 | -104.1939
-8 | -0.8668 | 0.00851 | -0.0036 | -101.8566
-7.5 | -0.8066 | 0.00821 | -0.0049 | -98.246
-7 | -0.7409 | 0.00786 | -0.0074 | -94.2621
-6.5 | -0.6691 | 0.00756 | -0.0113 | -88.5053
-6 | -0.6086 | 0.00723 | -0.0125 | -84.177
-5.5 | -0.5515 | 0.00695 | -0.013 | -79.3525
-5 | -0.4963 | 0.00669 | -0.013 | -74.1854
-4.5 | -0.4428 | 0.00643 | -0.0126 | -68.8647
-4 | -0.3919 | 0.00611 | -0.0117 | -64.1408
-3.5 | -0.3422 | 0.00577 | -0.0104 | -59.3068
-3 | -0.2938 | 0.00541 | -0.0089 | -54.3068
-2.5 | -0.25 | 0.00489 | -0.0064 | -51.1247
-2 | -0.2019 | 0.00458 | -0.0048 | -44.083
-1.5 | -0.1528 | 0.00435 | -0.0033 | -35.1264
-1 | -0.1033 | 0.0042 | -0.0019 | -24.5952
-0.5 | -0.0521 | 0.0041 | -0.0009 | -12.7073
0 | 0.0003 | 0.00411 | 0 | 0.072993
0.5 | 0.0518 | 0.00412 | 0.001 | 12.5728
1 | 0.1031 | 0.00421 | 0.002 | 24.4893
1.5 | 0.1545 | 0.00431 | 0.003 | 35.8469
2 | 0.2023 | 0.00457 | 0.0047 | 44.267
2.5 | 0.2496 | 0.00491 | 0.0065 | 50.835
3 | 0.2941 | 0.00541 | 0.0088 | 54.3623
3.5 | 0.3413 | 0.00582 | 0.0106 | 58.6426
4 | 0.3919 | 0.00611 | 0.0117 | 64.1408
4.5 | 0.443 | 0.00642 | 0.0126 | 69.0031
5 | 0.4966 | 0.00667 | 0.013 | 74.4528
5.5 | 0.5517 | 0.00695 | 0.013 | 79.3813
6 | 0.6092 | 0.00723 | 0.0124 | 84.26
6.5 | 0.6696 | 0.00753 | 0.0112 | 88.9243
7 | 0.7403 | 0.00786 | 0.0075 | 94.1858
7.5 | 0.8066 | 0.0082 | 0.0049 | 98.3659
8 | 0.8672 | 0.0085 | 0.0036 | 102.0235
8.5 | 0.9241 | 0.00886 | 0.003 | 104.3002
9 | 0.9801 | 0.00923 | 0.0027 | 106.1863
9.5 | 1.0344 | 0.00956 | 0.0027 | 108.2008
10 | 1.0873 | 0.00998 | 0.003 | 108.9479
10.5 | 1.1451 | 0.01047 | 0.0021 | 109.3696
11 | 1.2126 | 0.01113 | -0.001 | 108.9488
11.5 | 1.2624 | 0.01198 | -0.0003 | 105.3756
12 | 1.3176 | 0.01262 | -0.0009 | 104.4057
12.5 | 1.355 | 0.01331 | 0.0024 | 101.8032
13 | 1.3951 | 0.01399 | 0.0049 | 99.7212
13.5 | 1.4262 | 0.01476 | 0.0092 | 96.626
14 | 1.4592 | 0.01549 | 0.0128 | 94.2027
14.5 | 1.4888 | 0.01646 | 0.0165 | 90.4496
15 | 1.5176 | 0.01756 | 0.0199 | 86.4237
15.5 | 1.5412 | 0.01909 | 0.0235 | 80.7334
16 | 1.5635 | 0.02084 | 0.0266 | 75.024
16.5 | 1.5798 | 0.02319 | 0.0295 | 68.1242
17 | 1.5964 | 0.02575 | 0.0317 | 61.9961
17.5 | 1.6055 | 0.02912 | 0.0336 | 55.1339
18 | 1.6284 | 0.03153 | 0.0345 | 51.6461
18.5 | 1.6311 | 0.03592 | 0.0354 | 45.4092
19 | 1.6356 | 0.04039 | 0.0356 | 40.4952
19.5 | 1.6348 | 0.04578 | 0.035 | 35.7099
20 | 1.6323 | 0.05169 | 0.0338 | 31.5786

## 93. Re 7M Mach 0.25 (1)
BIGFOIL.COM POLAR EXPORT
NACA63A013
NACA63A013 |  |  |  | Cl Max: | 1.012 | at alpha= | 10.5 | deg
JavaFoil+Calcfoil stall+Eppler ext transition |  |  |  | L/D Max: | 94.165 | at alpha= | 6 | deg
Re: | 7000000 |  |  | Cd Min: | 0.00479 | at alpha= | 0 | deg
Mach: | 0.25 |  |  | Cl=0 at alpha= | 0 | deg
|  |  |  | @ Cl=0.1, Cd= | 0.0048402
|  |  |  | @ Cl=0.4, Cd= | 0.0056582
|  |  |  | @ Cl=0.6, Cd= | 0.11309
alpha (deg) | Cl | Cd | Cm | Cl/Cd
-15.5 | -0.514 | 0.11132 | 0.011 | -4.618
-15 | -0.574 | 0.10455 | 0.011 | -5.487
-14.5 | -0.629 | 0.09741 | 0.011 | -6.46
-14 | -0.681 | 0.08983 | 0.011 | -7.583
-13.5 | -0.729 | 0.08224 | 0.011 | -8.861
-13 | -0.828 | 0.04312 | 0.015 | -19.2
-12.5 | -0.917 | 0.02285 | 0.016 | -40.129
-12 | -0.966 | 0.01785 | 0.015 | -54.111
-11.5 | -0.996 | 0.01537 | 0.015 | -64.761
-11 | -1.009 | 0.01409 | 0.015 | -71.597
-10.5 | -1.012 | 0.01309 | 0.014 | -77.34
-10 | -1.009 | 0.01226 | 0.013 | -82.334
-9.5 | -1 | 0.01182 | 0.013 | -84.623
-9 | -0.977 | 0.01113 | 0.012 | -87.758
-8.5 | -0.947 | 0.01054 | 0.012 | -89.85
-8 | -0.912 | 0.01003 | 0.011 | -90.927
-7.5 | -0.871 | 0.00954 | 0.01 | -91.279
-7 | -0.825 | 0.00814 | 0.01 | -101.397
-6.5 | -0.776 | 0.00882 | 0.009 | -87.909
-6 | -0.723 | 0.00779 | 0.008 | -92.845
-5.5 | -0.669 | 0.00746 | 0.008 | -89.676
-5 | -0.612 | 0.00712 | 0.007 | -85.997
-4.5 | -0.554 | 0.00684 | 0.006 | -80.911
-4 | -0.494 | 0.00627 | 0.006 | -78.812
-3.5 | -0.434 | 0.00587 | 0.005 | -73.971
-3 | -0.373 | 0.00548 | 0.004 | -68.003
-2.5 | -0.311 | 0.00508 | 0.003 | -61.262
-2 | -0.249 | 0.005 | 0.003 | -49.784
-1.5 | -0.187 | 0.00493 | 0.002 | -37.906
-1 | -0.125 | 0.00486 | 0.001 | -25.625
-0.5 | -0.062 | 0.00481 | 0.001 | -12.955
0 | 0 | 0.00479 | 0 | 0
0.5 | 0.062 | 0.00481 | -0.001 | 12.955
1 | 0.125 | 0.00486 | -0.001 | 25.625
1.5 | 0.187 | 0.00493 | -0.002 | 37.906
2 | 0.249 | 0.005 | -0.003 | 49.771
2.5 | 0.311 | 0.00508 | -0.003 | 61.262
3 | 0.373 | 0.00549 | -0.004 | 67.845
3.5 | 0.434 | 0.00587 | -0.005 | 73.971
4 | 0.494 | 0.00638 | -0.006 | 77.43
4.5 | 0.554 | 0.00684 | -0.006 | 80.911
5 | 0.612 | 0.00702 | -0.007 | 87.193
5.5 | 0.669 | 0.00746 | -0.008 | 89.676
6 | 0.723 | 0.00768 | -0.008 | 94.165
6.5 | 0.776 | 0.00882 | -0.009 | 87.909
7 | 0.825 | 0.00918 | -0.01 | 89.93
7.5 | 0.871 | 0.00962 | -0.01 | 90.587
8 | 0.912 | 0.01003 | -0.011 | 90.894
8.5 | 0.947 | 0.01054 | -0.012 | 89.889
9 | 0.977 | 0.01112 | -0.012 | 87.839
9.5 | 1 | 0.01179 | -0.013 | 84.817
10 | 1.009 | 0.01232 | -0.013 | 81.906
10.5 | 1.012 | 0.01308 | -0.014 | 77.38
11 | 1.009 | 0.01407 | -0.015 | 71.712
11.5 | 0.996 | 0.01528 | -0.015 | 65.207
12 | 0.969 | 0.01737 | -0.016 | 55.79
12.5 | 0.92 | 0.02211 | -0.016 | 41.603
13 | 0.843 | 0.03653 | -0.015 | 23.082
13.5 | 0.736 | 0.07695 | -0.012 | 9.559
14 | 0.681 | 0.09 | -0.011 | 7.567
14.5 | 0.628 | 0.09862 | -0.011 | 6.372
15 | 0.573 | 0.1066 | -0.011 | 5.371
15.5 | 0.513 | 0.11309 | -0.011 | 4.54

## 94. Re 7M Mach 0.25 (2)
BIGFOIL.COM POLAR EXPORT
NACA63A013
NACA63A013 |  |  |  | Cl Max: | 1.475 | at alpha= | 15.5 | deg
XFOIL ncrit=9 |  |  |  | L/D Max: | 105.558 | at alpha= | 9.5 | deg
Re: | 7000000 |  |  | Cd Min: | 0.15214 | at alpha= | 20 | deg
Mach: | 0.25 |  |  | Cl=0 at alpha= | 0.0014058 | deg
|  |  |  | @ Cl=0.1, Cd= | 0.0042193
|  |  |  | @ Cl=0.4, Cd= | 0.0062151
|  |  |  | @ Cl=0.6, Cd= | 0.007268
alpha (deg) | Cl | Cd | Cm | Cl/Cd
-20 | -1.1241 | 0.14619 | 0.0096 | -7.6893
-19.5 | -1.1689 | 0.12959 | -0.0003 | -9.02
-19 | -1.3193 | 0.09636 | -0.0206 | -13.6914
-18.5 | -1.4081 | 0.07549 | -0.0328 | -18.6528
-18 | -1.4331 | 0.06481 | -0.0379 | -22.1123
-17.5 | -1.4076 | 0.06091 | -0.0387 | -23.1095
-17 | -1.4539 | 0.04888 | -0.0434 | -29.7443
-16.5 | -1.483 | 0.04002 | -0.0451 | -37.0565
-16 | -1.4918 | 0.03389 | -0.0447 | -44.0189
-15.5 | -1.5017 | 0.02824 | -0.0429 | -53.1763
-15 | -1.4861 | 0.025 | -0.0404 | -59.444
-14.5 | -1.4709 | 0.02206 | -0.0372 | -66.6772
-14 | -1.4479 | 0.0199 | -0.0334 | -72.7588
-13.5 | -1.4246 | 0.018 | -0.029 | -79.1444
-13 | -1.3997 | 0.0164 | -0.024 | -85.3476
-12.5 | -1.365 | 0.01546 | -0.0196 | -88.2924
-12 | -1.3382 | 0.01436 | -0.0135 | -93.1894
-11.5 | -1.3054 | 0.01345 | -0.0082 | -97.0558
-11 | -1.2437 | 0.01262 | -0.0085 | -98.5499
-10.5 | -1.1866 | 0.01156 | -0.0081 | -102.6471
-10 | -1.1226 | 0.01076 | -0.0091 | -104.3309
-9.5 | -1.069 | 0.01015 | -0.0078 | -105.3202
-9 | -1.013 | 0.0097 | -0.007 | -104.433
-8 | -0.8943 | 0.00889 | -0.007 | -100.5962
-7.5 | -0.8336 | 0.00846 | -0.0074 | -98.5343
-7 | -0.7668 | 0.00812 | -0.0092 | -94.4335
-6.5 | -0.6914 | 0.00774 | -0.013 | -89.3282
-6 | -0.6277 | 0.00742 | -0.0143 | -84.5957
-5.5 | -0.5681 | 0.00711 | -0.0146 | -79.9015
-5 | -0.5111 | 0.00681 | -0.0144 | -75.0514
-4.5 | -0.4556 | 0.00654 | -0.0138 | -69.6636
-4 | -0.4024 | 0.00623 | -0.0128 | -64.5907
-3.5 | -0.3515 | 0.00587 | -0.0114 | -59.8807
-3 | -0.3021 | 0.00548 | -0.0096 | -55.1277
-2.5 | -0.2571 | 0.00496 | -0.007 | -51.8347
-2 | -0.2082 | 0.00462 | -0.0051 | -45.0649
-1.5 | -0.1576 | 0.00438 | -0.0035 | -35.9817
-1 | -0.1065 | 0.00422 | -0.0021 | -25.237
-0.5 | -0.0535 | 0.00413 | -0.001 | -12.954
0.5 | 0.0532 | 0.00414 | 0.001 | 12.8502
1 | 0.1063 | 0.00423 | 0.0021 | 25.13
1.5 | 0.1594 | 0.00434 | 0.0032 | 36.7281
2 | 0.2085 | 0.00461 | 0.005 | 45.2278
2.5 | 0.2567 | 0.00498 | 0.0071 | 51.5462
3 | 0.3025 | 0.00548 | 0.0095 | 55.2007
3.5 | 0.3507 | 0.00591 | 0.0115 | 59.3401
4 | 0.4024 | 0.00623 | 0.0128 | 64.5907
4.5 | 0.4558 | 0.00653 | 0.0138 | 69.8009
5 | 0.511 | 0.00681 | 0.0144 | 75.0367
5.5 | 0.5683 | 0.00711 | 0.0145 | 79.9297
6 | 0.6285 | 0.00741 | 0.0141 | 84.8178
6.5 | 0.6918 | 0.00774 | 0.013 | 89.3798
7 | 0.7663 | 0.00813 | 0.0094 | 94.2558
7.5 | 0.8336 | 0.00846 | 0.0075 | 98.5343
8 | 0.8949 | 0.00887 | 0.0069 | 100.8906
8.5 | 0.954 | 0.00931 | 0.0069 | 102.4705
9 | 1.0131 | 0.00969 | 0.007 | 104.5511
9.5 | 1.0693 | 0.01013 | 0.0078 | 105.5577
10.5 | 1.1866 | 0.01157 | 0.0081 | 102.5583
11 | 1.2448 | 0.01246 | 0.0085 | 99.9037
11.5 | 1.3073 | 0.01336 | 0.0079 | 97.8518
12 | 1.3411 | 0.01427 | 0.013 | 93.9804
12.5 | 1.3678 | 0.01535 | 0.0192 | 89.1075
13 | 1.4019 | 0.01632 | 0.0237 | 85.9007
13.5 | 1.4278 | 0.01787 | 0.0286 | 79.8993
14 | 1.4539 | 0.0196 | 0.0329 | 74.1786
14.5 | 1.4702 | 0.02216 | 0.0371 | 66.3448
15 | 1.4713 | 0.02615 | 0.0409 | 56.2639
15.5 | 1.475 | 0.03045 | 0.0433 | 48.4401
16 | 1.4717 | 0.03575 | 0.0444 | 41.1664
16.5 | 1.4607 | 0.0423 | 0.0443 | 34.5319
17 | 1.4247 | 0.05226 | 0.0416 | 27.2618
17.5 | 1.4172 | 0.05995 | 0.0389 | 23.6397
18 | 1.3941 | 0.07011 | 0.0344 | 19.8845
18.5 | 1.3612 | 0.08239 | 0.028 | 16.5214
19 | 1.2675 | 0.105 | 0.0146 | 12.0714
19.5 | 1.2222 | 0.12082 | 0.0056 | 10.1159
20 | 1.0954 | 0.15214 | -0.0138 | 7.1999

## 95. Re 7M Mach 0.50 (1)
BIGFOIL.COM POLAR EXPORT
NACA63A013
NACA63A013 |  |  |  | Cl Max: | 1.1 | at alpha= | 20 | deg
JavaFoil+Calcfoil stall+Eppler ext transition |  |  |  | L/D Max: | 90.789 | at alpha= | 5.5 | deg
Re: | 7000000 |  |  | Cd Min: | 0.00484 | at alpha= | 0.5 | deg
Mach: | 0.5 |  |  | Cl=0 at alpha= | 0 | deg
|  |  |  | @ Cl=0.1, Cd= | 0.0048617
|  |  |  | @ Cl=0.4, Cd= | 0.005721
|  |  |  | @ Cl=0.6, Cd= | 0.0073191
alpha (deg) | Cl | Cd | Cm | Cl/Cd
-20 | -1.1 | 0.14455 | 0.017 | -7.612
-19.5 | -1.072 | 0.14895 | 0.017 | -7.199
-19 | -1.048 | 0.13563 | 0.017 | -7.727
-18.5 | -1.02 | 0.14 | 0.016 | -7.285
-18 | -0.993 | 0.12984 | 0.015 | -7.646
-17.5 | -0.991 | 0.1034 | 0.018 | -9.585
-17 | -0.938 | 0.12268 | 0.014 | -7.649
-16.5 | -0.941 | 0.09275 | 0.017 | -10.148
-16 | -0.883 | 0.11641 | 0.013 | -7.586
-15.5 | -0.875 | 0.09346 | 0.016 | -9.365
-15 | -0.828 | 0.10987 | 0.012 | -7.532
-14.5 | -0.83 | 0.07921 | 0.015 | -10.482
-14 | -0.773 | 0.1 | 0.011 | -7.73
-13.5 | -0.769 | 0.07534 | 0.014 | -10.212
-13 | -0.721 | 0.08883 | 0.011 | -8.114
-12.5 | -0.717 | 0.06665 | 0.013 | -10.759
-12 | -0.667 | 0.07965 | 0.01 | -8.377
-11.5 | -0.673 | 0.05333 | 0.013 | -12.615
-11 | -0.612 | 0.07175 | 0.009 | -8.524
-10.5 | -0.678 | 0.02214 | 0.015 | -30.631
-10 | -0.56 | 0.06166 | 0.009 | -9.086
-9.5 | -0.635 | 0.01607 | 0.014 | -39.489
-9 | -0.597 | 0.01634 | 0.013 | -36.564
-8.5 | -0.576 | 0.01365 | 0.013 | -42.203
-8 | -0.544 | 0.0131 | 0.012 | -41.486
-7.5 | -0.796 | 0.01215 | 0.011 | -65.515
-7 | -0.837 | 0.01118 | 0.011 | -74.825
-6.5 | -0.819 | 0.01035 | 0.01 | -79.106
-6 | -0.781 | 0.00967 | 0.009 | -80.776
-5.5 | -0.732 | 0.00823 | 0.008 | -88.842
-5 | -0.675 | 0.00789 | 0.008 | -85.631
-4.5 | -0.614 | 0.00737 | 0.007 | -83.305
-4 | -0.55 | 0.007 | 0.006 | -78.548
-3.5 | -0.484 | 0.00628 | 0.005 | -76.991
-3 | -0.416 | 0.00582 | 0.005 | -71.544
-2.5 | -0.347 | 0.00535 | 0.004 | -65.011
-2 | -0.278 | 0.00512 | 0.003 | -54.357
-1.5 | -0.209 | 0.00503 | 0.002 | -41.503
-1 | -0.139 | 0.00497 | 0.002 | -28.045
-0.5 | -0.07 | 0.00492 | 0.001 | -14.17
0 | 0 | 0.00487 | 0 | 0
0.5 | 0.07 | 0.00484 | -0.001 | 14.381
1 | 0.139 | 0.00489 | -0.002 | 28.482
1.5 | 0.209 | 0.00502 | -0.002 | 41.588
2 | 0.278 | 0.00512 | -0.003 | 54.324
2.5 | 0.347 | 0.00536 | -0.004 | 64.791
3 | 0.416 | 0.00583 | -0.005 | 71.373
3.5 | 0.484 | 0.00642 | -0.005 | 75.337
4 | 0.55 | 0.00703 | -0.006 | 78.284
4.5 | 0.614 | 0.0074 | -0.007 | 83.009
5 | 0.675 | 0.00779 | -0.008 | 86.626
5.5 | 0.732 | 0.00806 | -0.008 | 90.789
6 | 0.781 | 0.00968 | -0.009 | 80.653
6.5 | 0.819 | 0.01036 | -0.01 | 79.004
7 | 0.837 | 0.01118 | -0.011 | 74.832
7.5 | 0.796 | 0.01209 | -0.011 | 65.849
8 | 0.544 | 0.01313 | -0.012 | 41.399
8.5 | 0.576 | 0.01361 | -0.013 | 42.342
9 | 0.585 | 0.01904 | -0.013 | 30.704
9.5 | 0.634 | 0.01616 | -0.014 | 39.232
10 | 0.559 | 0.06267 | -0.009 | 8.914
10.5 | 0.678 | 0.02225 | -0.015 | 30.481
11 | 0.612 | 0.07173 | -0.009 | 8.529
11.5 | 0.664 | 0.05813 | -0.013 | 11.431
12 | 0.666 | 0.08033 | -0.01 | 8.295
12.5 | 0.709 | 0.07182 | -0.013 | 9.873
13 | 0.72 | 0.08973 | -0.011 | 8.026
13.5 | 0.761 | 0.08103 | -0.013 | 9.394
14 | 0.773 | 0.10139 | -0.011 | 7.621
14.5 | 0.841 | 0.07197 | -0.016 | 11.687
15 | 0.828 | 0.10836 | -0.012 | 7.639
15.5 | 0.896 | 0.07923 | -0.017 | 11.306
16 | 0.884 | 0.11424 | -0.013 | 7.735
16.5 | 0.945 | 0.09053 | -0.018 | 10.434
17 | 0.939 | 0.12244 | -0.014 | 7.666
17.5 | 0.984 | 0.10866 | -0.017 | 9.059
18 | 0.992 | 0.13019 | -0.015 | 7.622
18.5 | 1.02 | 0.14038 | -0.016 | 7.267
19 | 1.048 | 0.13568 | -0.017 | 7.723
19.5 | 1.072 | 0.14932 | -0.017 | 7.18
20 | 1.1 | 0.14451 | -0.017 | 7.612

## 96. Re 7M Mach 0.50 (2)
BIGFOIL.COM POLAR EXPORT
NACA63A013
NACA63A013 |  |  |  | Cl Max: | 1.0112 | at alpha= | 8.5 | deg
XFOIL ncrit=9 |  |  |  | L/D Max: | 92.9649 | at alpha= | 7 | deg
Re: | 7000000 |  |  | Cd Min: | 0.11959 | at alpha= | -13.5 | deg
Mach: | 0.5 |  |  | Cl=0 at alpha= | -0.00082372 | deg
|  |  |  | @ Cl=0.1, Cd= | 0.0043089
|  |  |  | @ Cl=0.4, Cd= | 0.006376
|  |  |  | @ Cl=0.6, Cd= | 0.0075511
alpha (deg) | Cl | Cd | Cm | Cl/Cd
-13.5 | -0.7697 | 0.11959 | -0.0072 | -6.4362
-13 | -0.7913 | 0.1064 | -0.0146 | -7.437
-12.5 | -0.8025 | 0.09521 | -0.0204 | -8.4287
-12 | -0.8351 | 0.0804 | -0.0283 | -10.3868
-11.5 | -0.8634 | 0.06657 | -0.0374 | -12.9698
-11 | -0.8943 | 0.05428 | -0.0452 | -16.4757
-10.5 | -0.9238 | 0.04388 | -0.0504 | -21.0529
-10 | -0.9564 | 0.03467 | -0.0525 | -27.5858
-9.5 | -0.9928 | 0.0266 | -0.0506 | -37.3233
-9 | -1.0095 | 0.01894 | -0.048 | -53.2999
-8.5 | -1.0122 | 0.01451 | -0.0395 | -69.7588
-8 | -0.9873 | 0.01192 | -0.0311 | -82.8272
-7.5 | -0.9407 | 0.01033 | -0.0249 | -91.0649
-7 | -0.8745 | 0.00942 | -0.022 | -92.8344
-6.5 | -0.7983 | 0.00878 | -0.0215 | -90.9226
-6 | -0.7146 | 0.00824 | -0.023 | -86.7233
-5.5 | -0.6416 | 0.00782 | -0.0227 | -82.046
-5 | -0.5739 | 0.00741 | -0.0218 | -77.4494
-4.5 | -0.5096 | 0.00704 | -0.0204 | -72.3864
-4 | -0.4476 | 0.00669 | -0.0188 | -66.9058
-3 | -0.3355 | 0.00583 | -0.0136 | -57.5472
-2 | -0.235 | 0.00478 | -0.0068 | -49.1632
-1.5 | -0.1782 | 0.00452 | -0.0046 | -39.4248
-1 | -0.121 | 0.00431 | -0.0026 | -28.0742
-0.5 | -0.0606 | 0.00424 | -0.0013 | -14.2925
0 | 0.0001 | 0.0042 | 0 | 0.02381
0.5 | 0.0607 | 0.00424 | 0.0013 | 14.316
1.5 | 0.1805 | 0.00445 | 0.0042 | 40.5618
2 | 0.2358 | 0.00475 | 0.0066 | 49.6421
2.5 | 0.287 | 0.00522 | 0.0098 | 54.9808
3.5 | 0.3892 | 0.00631 | 0.0166 | 61.6799
4 | 0.4481 | 0.00667 | 0.0187 | 67.1814
4.5 | 0.5095 | 0.00704 | 0.0204 | 72.3722
5 | 0.5742 | 0.0074 | 0.0217 | 77.5946
5.5 | 0.6425 | 0.0078 | 0.0226 | 82.3718
6 | 0.7154 | 0.00823 | 0.0229 | 86.9259
6.5 | 0.7986 | 0.00877 | 0.0215 | 91.0604
7 | 0.8748 | 0.00941 | 0.022 | 92.9649
7.5 | 0.9397 | 0.0104 | 0.025 | 90.3558
8 | 0.9886 | 0.01187 | 0.0309 | 83.2856
8.5 | 1.0112 | 0.01457 | 0.0396 | 69.4029
9 | 1.0058 | 0.01923 | 0.0482 | 52.3037
9.5 | 0.9917 | 0.02669 | 0.0507 | 37.1562
10 | 0.961 | 0.0344 | 0.0525 | 27.936
10.5 | 0.9281 | 0.04361 | 0.0504 | 21.2818
11 | 0.8986 | 0.05396 | 0.0454 | 16.6531
11.5 | 0.8665 | 0.06634 | 0.0374 | 13.0615
12 | 0.8409 | 0.07977 | 0.0286 | 10.5416
12.5 | 0.8138 | 0.09374 | 0.0212 | 8.6815
13 | 0.7932 | 0.10639 | 0.0144 | 7.4556
13.5 | 0.7723 | 0.11952 | 0.007 | 6.4617

## 97. Re 8M Mach 0.00 (1)
BIGFOIL.COM POLAR EXPORT
NACA63A013
NACA63A013 |  |  |  | Cl Max: | 1.095 | at alpha= | 12 | deg
JavaFoil+Calcfoil stall+Eppler ext transition |  |  |  | L/D Max: | 107.244 | at alpha= | 8 | deg
Re: | 8000000 |  |  | Cd Min: | 0.00476 | at alpha= | 0 | deg
Mach: | 0 |  |  | Cl=0 at alpha= | 0 | deg
|  |  |  | @ Cl=0.1, Cd= | 0.0048197
|  |  |  | @ Cl=0.4, Cd= | 0.0057214
|  |  |  | @ Cl=0.6, Cd= | 0.0068964
alpha (deg) | Cl | Cd | Cm | Cl/Cd
-17.5 | -0.779 | 0.11475 | 0.014 | -6.792
-17 | -0.807 | 0.10514 | 0.014 | -7.67
-16.5 | -0.842 | 0.08819 | 0.015 | -9.552
-16 | -0.881 | 0.07099 | 0.016 | -12.416
-15.5 | -0.949 | 0.04181 | 0.017 | -22.69
-15 | -0.985 | 0.03273 | 0.017 | -30.103
-14.5 | -1.021 | 0.02524 | 0.017 | -40.446
-14 | -1.049 | 0.02083 | 0.017 | -50.35
-13.5 | -1.071 | 0.01794 | 0.017 | -59.678
-13 | -1.087 | 0.01601 | 0.016 | -67.887
-12.5 | -1.095 | 0.01468 | 0.016 | -74.567
-12 | -1.095 | 0.01377 | 0.015 | -79.506
-11.5 | -1.088 | 0.01297 | 0.015 | -83.82
-11 | -1.078 | 0.0122 | 0.014 | -88.323
-10.5 | -1.065 | 0.01184 | 0.014 | -89.885
-10 | -1.04 | 0.01118 | 0.013 | -93.048
-9.5 | -1.011 | 0.01064 | 0.012 | -95.021
-9 | -0.977 | 0.01015 | 0.012 | -96.304
-8.5 | -0.94 | 0.00975 | 0.011 | -96.456
-8 | -0.899 | 0.00838 | 0.011 | -107.244
-7.5 | -0.855 | 0.00813 | 0.01 | -105.112
-7 | -0.807 | 0.00791 | 0.009 | -101.995
-6.5 | -0.756 | 0.00772 | 0.009 | -97.931
-6 | -0.704 | 0.00739 | 0.008 | -95.193
-5.5 | -0.65 | 0.0072 | 0.007 | -90.237
-5 | -0.594 | 0.00686 | 0.007 | -86.592
-4.5 | -0.537 | 0.00655 | 0.006 | -81.97
-4 | -0.479 | 0.00624 | 0.005 | -76.803
-3.5 | -0.42 | 0.00584 | 0.005 | -71.977
-3 | -0.361 | 0.00549 | 0.004 | -65.759
-2.5 | -0.301 | 0.00525 | 0.003 | -57.363
-2 | -0.241 | 0.00495 | 0.003 | -48.695
-1.5 | -0.181 | 0.00489 | 0.002 | -36.979
-1 | -0.121 | 0.00483 | 0.001 | -24.983
-0.5 | -0.06 | 0.0048 | 0.001 | -12.576
0 | 0 | 0.00476 | 0 | 0
0.5 | 0.06 | 0.0048 | -0.001 | 12.576
1 | 0.121 | 0.00483 | -0.001 | 24.983
1.5 | 0.181 | 0.00489 | -0.002 | 36.979
2 | 0.241 | 0.00495 | -0.003 | 48.695
2.5 | 0.301 | 0.00525 | -0.003 | 57.363
3 | 0.361 | 0.00549 | -0.004 | 65.759
3.5 | 0.42 | 0.00584 | -0.005 | 71.977
4 | 0.479 | 0.00624 | -0.005 | 76.803
4.5 | 0.537 | 0.00655 | -0.006 | 81.97
5 | 0.594 | 0.00686 | -0.007 | 86.592
5.5 | 0.65 | 0.0072 | -0.007 | 90.237
6 | 0.704 | 0.00739 | -0.008 | 95.193
6.5 | 0.756 | 0.00772 | -0.009 | 97.931
7 | 0.807 | 0.00791 | -0.009 | 101.995
7.5 | 0.855 | 0.00813 | -0.01 | 105.112
8 | 0.899 | 0.00838 | -0.011 | 107.244
8.5 | 0.94 | 0.00975 | -0.011 | 96.458
9 | 0.977 | 0.01015 | -0.012 | 96.307
9.5 | 1.011 | 0.01064 | -0.012 | 95.027
10 | 1.04 | 0.01118 | -0.013 | 93.056
10.5 | 1.065 | 0.01184 | -0.014 | 89.895
11 | 1.078 | 0.0122 | -0.014 | 88.323
11.5 | 1.088 | 0.01297 | -0.015 | 83.82
12 | 1.095 | 0.01377 | -0.015 | 79.506
12.5 | 1.095 | 0.01468 | -0.016 | 74.567
13 | 1.087 | 0.01601 | -0.016 | 67.887
13.5 | 1.071 | 0.01794 | -0.017 | 59.678
14 | 1.049 | 0.02083 | -0.017 | 50.35
14.5 | 1.021 | 0.02524 | -0.017 | 40.446
15 | 0.985 | 0.03273 | -0.017 | 30.103
15.5 | 0.949 | 0.04181 | -0.017 | 22.69
16 | 0.881 | 0.07099 | -0.016 | 12.416
16.5 | 0.842 | 0.08819 | -0.015 | 9.552
17 | 0.807 | 0.10514 | -0.014 | 7.67

## 98. Re 8M Mach 0.00 (2)
BIGFOIL.COM POLAR EXPORT
NACA63A013
NACA63A013 |  |  |  | Cl Max: | 1.6951 | at alpha= | 20 | deg
XFOIL ncrit=9 |  |  |  | L/D Max: | 112.815 | at alpha= | 11 | deg
Re: | 8000000 |  |  | Cd Min: | 0.04338 | at alpha= | -20 | deg
Mach: | 0 |  |  | Cl=0 at alpha= | 0.00048403 | deg
|  |  |  | @ Cl=0.1, Cd= | 0.004167
|  |  |  | @ Cl=0.4, Cd= | 0.0060827
|  |  |  | @ Cl=0.6, Cd= | 0.0070387
alpha (deg) | Cl | Cd | Cm | Cl/Cd
-20 | -1.6792 | 0.04338 | -0.0333 | -38.7091
-19.5 | -1.6787 | 0.03842 | -0.0335 | -43.6934
-19 | -1.6823 | 0.03344 | -0.0329 | -50.308
-18.5 | -1.6615 | 0.03092 | -0.0323 | -53.7354
-18 | -1.6531 | 0.02746 | -0.0309 | -60.2003
-17.5 | -1.6341 | 0.02505 | -0.0294 | -65.2335
-17 | -1.6196 | 0.0225 | -0.027 | -71.9822
-16.5 | -1.6057 | 0.02014 | -0.0238 | -79.7269
-16 | -1.5834 | 0.01852 | -0.0208 | -85.4968
-15.5 | -1.5555 | 0.01734 | -0.018 | -89.7059
-15 | -1.5268 | 0.01631 | -0.0148 | -93.6113
-14.5 | -1.497 | 0.01541 | -0.0114 | -97.1447
-14 | -1.4656 | 0.01464 | -0.0078 | -100.1093
-13.5 | -1.4352 | 0.01394 | -0.0037 | -102.9555
-13 | -1.3965 | 0.01319 | -0.0012 | -105.8757
-12.5 | -1.3572 | 0.0126 | 0.0014 | -107.7143
-12 | -1.3102 | 0.01198 | 0.0024 | -109.3656
-11.5 | -1.2493 | 0.01137 | 0.0003 | -109.8769
-11 | -1.1984 | 0.01068 | 0.0006 | -112.2097
-10.5 | -1.1355 | 0.01012 | -0.0017 | -112.2036
-10 | -1.0839 | 0.00967 | -0.0014 | -112.0889
-9.5 | -1.032 | 0.00926 | -0.0011 | -111.4471
-9 | -0.9769 | 0.00896 | -0.0015 | -109.029
-8.5 | -0.9205 | 0.00865 | -0.0021 | -106.4162
-8 | -0.8637 | 0.00829 | -0.0028 | -104.1858
-7.5 | -0.8035 | 0.00799 | -0.0042 | -100.5632
-7 | -0.7352 | 0.00766 | -0.0074 | -95.9791
-6.5 | -0.6661 | 0.00738 | -0.0108 | -90.2575
-6 | -0.6064 | 0.00708 | -0.0121 | -85.6497
-5.5 | -0.5496 | 0.0068 | -0.0126 | -80.8235
-5 | -0.4945 | 0.00656 | -0.0126 | -75.3811
-4.5 | -0.4414 | 0.00631 | -0.0123 | -69.9525
-4 | -0.3899 | 0.00604 | -0.0115 | -64.553
-3.5 | -0.3402 | 0.00572 | -0.0103 | -59.4755
-3 | -0.2916 | 0.00538 | -0.0089 | -54.2007
-2 | -0.1987 | 0.00463 | -0.0052 | -42.9158
-1.5 | -0.1509 | 0.00436 | -0.0035 | -34.6101
-1 | -0.1025 | 0.00417 | -0.002 | -24.5803
-0.5 | -0.0517 | 0.00407 | -0.0009 | -12.7027
0.5 | 0.0516 | 0.00409 | 0.0009 | 12.6161
1 | 0.1019 | 0.00417 | 0.0021 | 24.4365
1.5 | 0.1521 | 0.00432 | 0.0033 | 35.2083
2 | 0.1995 | 0.0046 | 0.005 | 43.3696
2.5 | 0.2459 | 0.00496 | 0.0069 | 49.5766
3 | 0.2914 | 0.0054 | 0.009 | 53.963
4 | 0.3899 | 0.00603 | 0.0115 | 64.66
4.5 | 0.4416 | 0.0063 | 0.0122 | 70.0952
5 | 0.4948 | 0.00655 | 0.0126 | 75.542
5.5 | 0.5496 | 0.0068 | 0.0126 | 80.8235
6 | 0.6066 | 0.00707 | 0.012 | 85.7992
6.5 | 0.6665 | 0.00736 | 0.0108 | 90.5571
7 | 0.7351 | 0.00767 | 0.0075 | 95.8409
8 | 0.8642 | 0.00828 | 0.0026 | 104.372
8.5 | 0.9207 | 0.00864 | 0.002 | 106.5625
9 | 0.9768 | 0.00897 | 0.0015 | 108.8963
9.5 | 1.032 | 0.00926 | 0.0011 | 111.4471
10 | 1.0844 | 0.00963 | 0.0013 | 112.6064
10.5 | 1.136 | 0.01008 | 0.0016 | 112.6984
11 | 1.1981 | 0.01062 | -0.0005 | 112.8154
11.5 | 1.249 | 0.01136 | -0.0002 | 109.9472
12 | 1.3107 | 0.01195 | -0.0024 | 109.682
12.5 | 1.3578 | 0.01257 | -0.0015 | 108.0191
13 | 1.397 | 0.01318 | 0.0011 | 105.9939
13.5 | 1.4358 | 0.01392 | 0.0036 | 103.1466
14 | 1.4666 | 0.01462 | 0.0076 | 100.3146
14.5 | 1.4976 | 0.01541 | 0.0112 | 97.1836
15 | 1.5276 | 0.0163 | 0.0146 | 93.7178
15.5 | 1.5528 | 0.01754 | 0.0183 | 88.5291
16 | 1.5772 | 0.01894 | 0.0215 | 83.2735
16.5 | 1.5981 | 0.0207 | 0.0245 | 77.2029
17 | 1.6157 | 0.02285 | 0.0272 | 70.709
17.5 | 1.635 | 0.02508 | 0.0292 | 65.1914
18 | 1.6593 | 0.02704 | 0.0304 | 61.3646
18.5 | 1.6695 | 0.03034 | 0.0319 | 55.0264
19 | 1.6831 | 0.03349 | 0.0327 | 50.2568
19.5 | 1.6872 | 0.03775 | 0.0332 | 44.694
20 | 1.6951 | 0.04185 | 0.0331 | 40.5042

## 99. Re 8M Mach 0.10 (1)
BIGFOIL.COM POLAR EXPORT
NACA63A013
NACA63A013 |  |  |  | Cl Max: | 1.083 | at alpha= | 12 | deg
JavaFoil+Calcfoil stall+Eppler ext transition |  |  |  | L/D Max: | 106.861 | at alpha= | 8 | deg
Re: | 8000000 |  |  | Cd Min: | 0.00477 | at alpha= | 0 | deg
Mach: | 0.1 |  |  | Cl=0 at alpha= | 0 | deg
|  |  |  | @ Cl=0.1, Cd= | 0.0048195
|  |  |  | @ Cl=0.4, Cd= | 0.0057258
|  |  |  | @ Cl=0.6, Cd= | 0.006832
alpha (deg) | Cl | Cd | Cm | Cl/Cd
-17 | -0.755 | 0.11221 | 0.014 | -6.729
-16.5 | -0.787 | 0.10072 | 0.014 | -7.811
-16 | -0.821 | 0.08732 | 0.015 | -9.406
-15.5 | -0.886 | 0.05585 | 0.016 | -15.859
-15 | -0.944 | 0.03612 | 0.017 | -26.132
-14.5 | -0.978 | 0.02971 | 0.017 | -32.911
-14 | -1.014 | 0.02313 | 0.017 | -43.844
-13.5 | -1.043 | 0.01925 | 0.017 | -54.172
-13 | -1.064 | 0.01683 | 0.016 | -63.204
-12.5 | -1.079 | 0.01504 | 0.016 | -71.741
-12 | -1.083 | 0.01407 | 0.015 | -76.948
-11.5 | -1.078 | 0.01319 | 0.015 | -81.734
-11 | -1.07 | 0.0124 | 0.014 | -86.255
-10.5 | -1.061 | 0.01204 | 0.014 | -88.165
-10 | -1.038 | 0.01127 | 0.013 | -92.101
-9.5 | -1.01 | 0.01079 | 0.013 | -93.598
-9 | -0.978 | 0.01027 | 0.012 | -95.243
-8.5 | -0.942 | 0.0098 | 0.011 | -96.092
-8 | -0.901 | 0.00844 | 0.011 | -106.861
-7.5 | -0.857 | 0.00807 | 0.01 | -106.209
-7 | -0.81 | 0.00794 | 0.009 | -102.026
-6.5 | -0.76 | 0.00775 | 0.009 | -97.988
-6 | -0.707 | 0.00742 | 0.008 | -95.289
-5.5 | -0.653 | 0.00722 | 0.007 | -90.381
-5 | -0.597 | 0.00681 | 0.007 | -87.564
-4.5 | -0.54 | 0.00657 | 0.006 | -82.116
-4 | -0.481 | 0.00626 | 0.005 | -76.917
-3.5 | -0.422 | 0.00586 | 0.005 | -72.122
-3 | -0.363 | 0.0055 | 0.004 | -65.958
-2.5 | -0.303 | 0.00526 | 0.003 | -57.556
-2 | -0.242 | 0.00496 | 0.003 | -48.895
-1.5 | -0.182 | 0.0049 | 0.002 | -37.135
-1 | -0.121 | 0.00483 | 0.001 | -25.09
-0.5 | -0.061 | 0.0048 | 0.001 | -12.631
0 | 0 | 0.00477 | 0 | 0
0.5 | 0.061 | 0.0048 | -0.001 | 12.631
1 | 0.121 | 0.00483 | -0.001 | 25.09
1.5 | 0.182 | 0.0049 | -0.002 | 37.135
2 | 0.242 | 0.00496 | -0.003 | 48.895
2.5 | 0.303 | 0.00526 | -0.003 | 57.556
3 | 0.363 | 0.0055 | -0.004 | 65.958
3.5 | 0.422 | 0.00586 | -0.005 | 72.122
4 | 0.481 | 0.00626 | -0.005 | 76.917
4.5 | 0.54 | 0.00657 | -0.006 | 82.116
5 | 0.597 | 0.00681 | -0.007 | 87.564
5.5 | 0.653 | 0.00722 | -0.007 | 90.381
6 | 0.707 | 0.00742 | -0.008 | 95.289
6.5 | 0.76 | 0.00775 | -0.009 | 97.988
7 | 0.81 | 0.00794 | -0.009 | 102.026
7.5 | 0.857 | 0.00807 | -0.01 | 106.209
8 | 0.901 | 0.00844 | -0.011 | 106.861
8.5 | 0.942 | 0.0098 | -0.011 | 96.094
9 | 0.978 | 0.01027 | -0.012 | 95.247
9.5 | 1.01 | 0.01079 | -0.013 | 93.605
10 | 1.038 | 0.01127 | -0.013 | 92.109
10.5 | 1.061 | 0.01203 | -0.014 | 88.176
11 | 1.07 | 0.0124 | -0.014 | 86.255
11.5 | 1.078 | 0.01319 | -0.015 | 81.734
12 | 1.083 | 0.01407 | -0.015 | 76.948
12.5 | 1.079 | 0.01504 | -0.016 | 71.741
13 | 1.064 | 0.01686 | -0.016 | 63.106
13.5 | 1.043 | 0.01925 | -0.017 | 54.172
14 | 1.014 | 0.02313 | -0.017 | 43.837
14.5 | 0.978 | 0.02971 | -0.017 | 32.911
15 | 0.934 | 0.04039 | -0.017 | 23.125
15.5 | 0.886 | 0.05585 | -0.016 | 15.859
16 | 0.821 | 0.08744 | -0.015 | 9.392
16.5 | 0.787 | 0.10072 | -0.014 | 7.811
17 | 0.755 | 0.11227 | -0.014 | 6.725

## 100. Re 8M Mach 0.10 (2)
BIGFOIL.COM POLAR EXPORT
NACA63A013
NACA63A013 |  |  |  | Cl Max: | 1.6695 | at alpha= | 19.5 | deg
XFOIL ncrit=9 |  |  |  | L/D Max: | 112.033 | at alpha= | 10 | deg
Re: | 8000000 |  |  | Cd Min: | 0.04866 | at alpha= | -20 | deg
Mach: | 0.1 |  |  | Cl=0 at alpha= | 0.00048123 | deg
|  |  |  | @ Cl=0.1, Cd= | 0.0041756
|  |  |  | @ Cl=0.4, Cd= | 0.0060915
|  |  |  | @ Cl=0.6, Cd= | 0.0070598
alpha (deg) | Cl | Cd | Cm | Cl/Cd
-20 | -1.6568 | 0.04866 | -0.0349 | -34.0485
-19.5 | -1.6594 | 0.04294 | -0.0358 | -38.6446
-19 | -1.6695 | 0.03692 | -0.0358 | -45.2194
-18.5 | -1.6537 | 0.03366 | -0.0354 | -49.1295
-18 | -1.6481 | 0.02971 | -0.0342 | -55.4729
-17.5 | -1.6201 | 0.0278 | -0.0333 | -58.277
-17 | -1.6092 | 0.02467 | -0.0312 | -65.229
-16.5 | -1.6019 | 0.02157 | -0.028 | -74.2652
-16 | -1.5825 | 0.01958 | -0.0249 | -80.8223
-15.5 | -1.5561 | 0.01817 | -0.0219 | -85.6412
-15 | -1.5283 | 0.01697 | -0.0187 | -90.0589
-14.5 | -1.4995 | 0.01592 | -0.0151 | -94.1897
-14 | -1.4687 | 0.01504 | -0.0113 | -97.6529
-13.5 | -1.4383 | 0.01428 | -0.0071 | -100.7213
-13 | -1.4034 | 0.01351 | -0.0036 | -103.8786
-12.5 | -1.3635 | 0.01286 | -0.001 | -106.0264
-12 | -1.3201 | 0.0122 | 0.0011 | -108.2049
-11.5 | -1.2585 | 0.01155 | -0.0009 | -108.961
-11 | -1.2067 | 0.01089 | -0.0005 | -110.8081
-10.5 | -1.1426 | 0.01026 | -0.0028 | -111.3645
-10 | -1.0906 | 0.00979 | -0.0024 | -111.3994
-9.5 | -1.0385 | 0.00935 | -0.0019 | -111.0695
-9 | -0.983 | 0.00903 | -0.0022 | -108.8594
-8.5 | -0.9261 | 0.00872 | -0.0027 | -106.2041
-8 | -0.8688 | 0.00835 | -0.0033 | -104.0479
-7 | -0.7409 | 0.00771 | -0.0075 | -96.096
-6.5 | -0.6704 | 0.00741 | -0.0111 | -90.4723
-6 | -0.61 | 0.00711 | -0.0123 | -85.7947
-5.5 | -0.5528 | 0.00683 | -0.0128 | -80.937
-5 | -0.4973 | 0.00658 | -0.0129 | -75.5775
-4.5 | -0.4438 | 0.00633 | -0.0125 | -70.1106
-4 | -0.392 | 0.00605 | -0.0117 | -64.7934
-3.5 | -0.3419 | 0.00573 | -0.0105 | -59.6684
-2.5 | -0.2478 | 0.00494 | -0.0069 | -50.1619
-2 | -0.1998 | 0.00463 | -0.0052 | -43.1533
-1.5 | -0.1517 | 0.00436 | -0.0036 | -34.7936
-1 | -0.103 | 0.00417 | -0.002 | -24.7002
-0.5 | -0.052 | 0.00408 | -0.0009 | -12.7451
0.5 | 0.0519 | 0.00409 | 0.0009 | 12.6895
1 | 0.1025 | 0.00418 | 0.0021 | 24.5215
1.5 | 0.153 | 0.00432 | 0.0033 | 35.4167
2 | 0.2006 | 0.0046 | 0.0051 | 43.6087
2.5 | 0.2471 | 0.00497 | 0.007 | 49.7183
3 | 0.2928 | 0.00541 | 0.0091 | 54.122
3.5 | 0.3414 | 0.00576 | 0.0106 | 59.2708
4 | 0.392 | 0.00605 | 0.0117 | 64.7934
4.5 | 0.444 | 0.00632 | 0.0124 | 70.2532
5 | 0.4975 | 0.00657 | 0.0128 | 75.723
5.5 | 0.5528 | 0.00683 | 0.0128 | 80.937
6 | 0.6103 | 0.00711 | 0.0123 | 85.8368
6.5 | 0.6707 | 0.0074 | 0.011 | 90.6351
7 | 0.7408 | 0.00772 | 0.0075 | 95.9585
7.5 | 0.8085 | 0.00803 | 0.0046 | 100.6849
8 | 0.8694 | 0.00834 | 0.0032 | 104.2446
9 | 0.9829 | 0.00904 | 0.0022 | 108.7279
9.5 | 1.0386 | 0.00934 | 0.0019 | 111.1991
10 | 1.0912 | 0.00974 | 0.0023 | 112.0329
10.5 | 1.1431 | 0.01023 | 0.0028 | 111.74
11 | 1.2066 | 0.01081 | 0.0006 | 111.6189
11.5 | 1.2658 | 0.01153 | -0.0008 | 109.7832
12 | 1.3206 | 0.01216 | -0.0011 | 108.602
12.5 | 1.3641 | 0.01284 | 0.0008 | 106.2383
13 | 1.4039 | 0.01349 | 0.0035 | 104.0697
13.5 | 1.4393 | 0.01426 | 0.007 | 100.9327
14 | 1.4695 | 0.01503 | 0.0112 | 97.7711
14.5 | 1.4997 | 0.01593 | 0.015 | 94.1431
15 | 1.5282 | 0.01701 | 0.0186 | 89.8413
15.5 | 1.549 | 0.01864 | 0.0227 | 83.1009
16 | 1.5748 | 0.02012 | 0.0256 | 78.2704
16.5 | 1.5936 | 0.02221 | 0.0286 | 71.7515
17 | 1.6033 | 0.0252 | 0.0314 | 63.623
17.5 | 1.6309 | 0.02703 | 0.0327 | 60.3367
18 | 1.6527 | 0.02941 | 0.0339 | 56.1952
18.5 | 1.6599 | 0.03322 | 0.0351 | 49.9669
19 | 1.6677 | 0.03723 | 0.0356 | 44.7945
19.5 | 1.6695 | 0.04204 | 0.0356 | 39.7122
20 | 1.6669 | 0.04773 | 0.0348 | 34.9235

## 101. Re 8M Mach 0.25 (1)
BIGFOIL.COM POLAR EXPORT
NACA63A013
NACA63A013 |  |  |  | Cl Max: | 1.015 | at alpha= | 10 | deg
JavaFoil+Calcfoil stall+Eppler ext transition |  |  |  | L/D Max: | 98.195 | at alpha= | 6.5 | deg
Re: | 8000000 |  |  | Cd Min: | 0.00478 | at alpha= | 0 | deg
Mach: | 0.25 |  |  | Cl=0 at alpha= | 0 | deg
|  |  |  | @ Cl=0.1, Cd= | 0.0048381
|  |  |  | @ Cl=0.4, Cd= | 0.005737
|  |  |  | @ Cl=0.6, Cd= | 0.1049
alpha (deg) | Cl | Cd | Cm | Cl/Cd
-15 | -0.575 | 0.10284 | 0.011 | -5.587
-14.5 | -0.63 | 0.09641 | 0.011 | -6.534
-14 | -0.683 | 0.08744 | 0.012 | -7.817
-13.5 | -0.734 | 0.07811 | 0.012 | -9.395
-13 | -0.84 | 0.03772 | 0.015 | -22.268
-12.5 | -0.92 | 0.02204 | 0.016 | -41.734
-12 | -0.97 | 0.01704 | 0.016 | -56.902
-11.5 | -0.998 | 0.0149 | 0.015 | -66.948
-11 | -1.01 | 0.01373 | 0.015 | -73.58
-10.5 | -1.014 | 0.01277 | 0.014 | -79.395
-10 | -1.015 | 0.01197 | 0.014 | -84.819
-9.5 | -1 | 0.01154 | 0.013 | -86.686
-9 | -0.977 | 0.01088 | 0.012 | -89.753
-8.5 | -0.947 | 0.01032 | 0.012 | -91.796
-8 | -0.912 | 0.00983 | 0.011 | -92.757
-7.5 | -0.871 | 0.00936 | 0.01 | -93.078
-7 | -0.825 | 0.00802 | 0.01 | -102.95
-6.5 | -0.776 | 0.0079 | 0.009 | -98.195
-6 | -0.723 | 0.00767 | 0.008 | -94.264
-5.5 | -0.669 | 0.00735 | 0.008 | -91.015
-5 | -0.612 | 0.00702 | 0.007 | -87.164
-4.5 | -0.554 | 0.00676 | 0.006 | -81.885
-4 | -0.494 | 0.00628 | 0.006 | -78.707
-3.5 | -0.434 | 0.00596 | 0.005 | -72.788
-3 | -0.373 | 0.00555 | 0.004 | -67.192
-2.5 | -0.311 | 0.00531 | 0.003 | -58.639
-2 | -0.249 | 0.00498 | 0.003 | -50.015
-1.5 | -0.187 | 0.00492 | 0.002 | -37.982
-1 | -0.125 | 0.00485 | 0.001 | -25.684
-0.5 | -0.062 | 0.00482 | 0.001 | -12.927
0 | 0 | 0.00478 | 0 | 0
0.5 | 0.062 | 0.00482 | -0.001 | 12.927
1 | 0.125 | 0.00485 | -0.001 | 25.684
1.5 | 0.187 | 0.00492 | -0.002 | 37.982
2 | 0.249 | 0.00498 | -0.003 | 49.987
2.5 | 0.311 | 0.00531 | -0.003 | 58.639
3 | 0.373 | 0.00556 | -0.004 | 66.996
3.5 | 0.434 | 0.00596 | -0.005 | 72.788
4 | 0.494 | 0.0064 | -0.006 | 77.293
4.5 | 0.554 | 0.00676 | -0.006 | 81.885
5 | 0.612 | 0.00692 | -0.007 | 88.389
5.5 | 0.669 | 0.00735 | -0.008 | 91.015
6 | 0.723 | 0.00756 | -0.008 | 95.626
6.5 | 0.776 | 0.0079 | -0.009 | 98.195
7 | 0.825 | 0.009 | -0.01 | 91.759
7.5 | 0.871 | 0.00943 | -0.01 | 92.323
8 | 0.912 | 0.00983 | -0.011 | 92.724
8.5 | 0.947 | 0.01031 | -0.012 | 91.834
9 | 0.977 | 0.01087 | -0.012 | 89.833
9.5 | 1 | 0.01151 | -0.013 | 86.908
10 | 1.015 | 0.01203 | -0.014 | 84.414
10.5 | 1.014 | 0.01276 | -0.014 | 79.435
11 | 1.01 | 0.01371 | -0.015 | 73.703
11.5 | 0.998 | 0.01482 | -0.015 | 67.345
12 | 0.972 | 0.01673 | -0.016 | 58.071
12.5 | 0.923 | 0.02126 | -0.016 | 43.402
13 | 0.859 | 0.03045 | -0.016 | 28.211
13.5 | 0.747 | 0.06882 | -0.013 | 10.852
14 | 0.684 | 0.08735 | -0.012 | 7.826
14.5 | 0.629 | 0.09773 | -0.011 | 6.435
15 | 0.573 | 0.1049 | -0.011 | 5.465

## 102. Re 8M Mach 0.25 (2)
BIGFOIL.COM POLAR EXPORT
NACA63A013
NACA63A013 |  |  |  | Cl Max: | 1.5066 | at alpha= | 15.5 | deg
XFOIL ncrit=9 |  |  |  | L/D Max: | 108.485 | at alpha= | 9.5 | deg
Re: | 8000000 |  |  | Cd Min: | 0.13447 | at alpha= | -20 | deg
Mach: | 0.25 |  |  | Cl=0 at alpha= | 0.00093458 | deg
|  |  |  | @ Cl=0.1, Cd= | 0.0041899
|  |  |  | @ Cl=0.4, Cd= | 0.0061224
|  |  |  | @ Cl=0.6, Cd= | 0.0071177
alpha (deg) | Cl | Cd | Cm | Cl/Cd
-20 | -1.1886 | 0.13447 | 0.0019 | -8.8391
-19.5 | -1.2828 | 0.11032 | -0.0128 | -11.628
-19 | -1.3886 | 0.08593 | -0.0275 | -16.1597
-18.5 | -1.4646 | 0.06804 | -0.0374 | -21.5256
-18 | -1.4844 | 0.05862 | -0.0413 | -25.3224
-17.5 | -1.4656 | 0.054 | -0.0423 | -27.1407
-17 | -1.4991 | 0.04416 | -0.0451 | -33.947
-16.5 | -1.5216 | 0.03645 | -0.0457 | -41.7449
-16 | -1.5218 | 0.03136 | -0.0446 | -48.5268
-15.5 | -1.5099 | 0.02759 | -0.0427 | -54.7264
-15 | -1.5086 | 0.02343 | -0.0394 | -64.3875
-14.5 | -1.4915 | 0.02076 | -0.0358 | -71.8449
-14 | -1.4682 | 0.01873 | -0.0317 | -78.3876
-13.5 | -1.4428 | 0.01705 | -0.0271 | -84.6217
-13 | -1.4156 | 0.01566 | -0.022 | -90.3959
-12.5 | -1.38 | 0.0148 | -0.0174 | -93.2432
-12 | -1.3537 | 0.01381 | -0.011 | -98.0232
-11.5 | -1.3083 | 0.01288 | -0.0081 | -101.5761
-11 | -1.2528 | 0.01206 | -0.0071 | -103.8806
-10.5 | -1.1784 | 0.01133 | -0.0101 | -104.0071
-10 | -1.1264 | 0.01056 | -0.0085 | -106.6667
-9.5 | -1.0737 | 0.00992 | -0.007 | -108.2359
-9 | -1.0163 | 0.00949 | -0.0065 | -107.0917
-8.5 | -0.9576 | 0.00907 | -0.0063 | -105.5788
-8 | -0.8967 | 0.00872 | -0.0067 | -102.8326
-7.5 | -0.8363 | 0.00828 | -0.007 | -101.0024
-7 | -0.7694 | 0.00796 | -0.0088 | -96.6583
-6.5 | -0.6939 | 0.00759 | -0.0126 | -91.4229
-6 | -0.6303 | 0.00727 | -0.0138 | -86.6988
-5.5 | -0.5701 | 0.00698 | -0.0142 | -81.6762
-5 | -0.5129 | 0.00668 | -0.0141 | -76.7814
-4.5 | -0.4564 | 0.00644 | -0.0137 | -70.8696
-4 | -0.4029 | 0.00615 | -0.0128 | -65.5122
-3.5 | -0.3516 | 0.0058 | -0.0114 | -60.6207
-3 | -0.3009 | 0.00547 | -0.0098 | -55.0091
-2.5 | -0.2547 | 0.00499 | -0.0074 | -51.0421
-2 | -0.2058 | 0.00465 | -0.0056 | -44.2581
-1.5 | -0.1563 | 0.00438 | -0.0038 | -35.6849
-1 | -0.1063 | 0.0042 | -0.0021 | -25.3095
-0.5 | -0.0536 | 0.00409 | -0.0009 | -13.1051
0.5 | 0.0534 | 0.00411 | 0.001 | 12.9927
1 | 0.1059 | 0.0042 | 0.0022 | 25.2143
1.5 | 0.1579 | 0.00434 | 0.0035 | 36.3825
2 | 0.2065 | 0.00463 | 0.0054 | 44.6004
2.5 | 0.2542 | 0.00501 | 0.0076 | 50.7385
3 | 0.3007 | 0.00549 | 0.0099 | 54.7723
3.5 | 0.3505 | 0.00585 | 0.0116 | 59.9145
4 | 0.4032 | 0.00614 | 0.0127 | 65.6678
4.5 | 0.4567 | 0.00643 | 0.0136 | 71.0264
5 | 0.5127 | 0.00668 | 0.0141 | 76.7515
5.5 | 0.5702 | 0.00698 | 0.0142 | 81.6905
6 | 0.6308 | 0.00726 | 0.0137 | 86.8871
6.5 | 0.6943 | 0.00758 | 0.0125 | 91.5963
7 | 0.7691 | 0.00796 | 0.0089 | 96.6206
7.5 | 0.8361 | 0.00829 | 0.007 | 100.8565
8 | 0.8974 | 0.00871 | 0.0065 | 103.031
8.5 | 0.9575 | 0.00908 | 0.0064 | 105.4515
9 | 1.0165 | 0.00947 | 0.0065 | 107.339
9.5 | 1.074 | 0.0099 | 0.007 | 108.4848
10 | 1.1277 | 0.01047 | 0.0083 | 107.7077
10.5 | 1.1812 | 0.01113 | 0.0096 | 106.1276
11 | 1.2538 | 0.01193 | 0.007 | 105.0964
11.5 | 1.3088 | 0.0128 | 0.0081 | 102.25
12 | 1.3555 | 0.01374 | 0.0107 | 98.6536
12.5 | 1.3824 | 0.01472 | 0.0171 | 93.913
13 | 1.4173 | 0.0156 | 0.0217 | 90.8526
13.5 | 1.4453 | 0.01696 | 0.0268 | 85.2182
14 | 1.4588 | 0.01933 | 0.0325 | 75.4682
14.5 | 1.4756 | 0.02181 | 0.0368 | 67.657
15 | 1.4988 | 0.02417 | 0.0398 | 62.0108
15.5 | 1.5066 | 0.02794 | 0.0427 | 53.9227
16 | 1.4992 | 0.03334 | 0.0445 | 44.967
16.5 | 1.5021 | 0.03836 | 0.0452 | 39.158
17 | 1.4771 | 0.04657 | 0.044 | 31.7178
17.5 | 1.4686 | 0.05387 | 0.0421 | 27.2619
18 | 1.4472 | 0.06331 | 0.0384 | 22.8589
18.5 | 1.4214 | 0.07401 | 0.0334 | 19.2055
19 | 1.3441 | 0.09293 | 0.0225 | 14.4636
19.5 | 1.3144 | 0.10559 | 0.0155 | 12.4481
20 | 1.2014 | 0.13267 | -0.001 | 9.0556

## 103. Re 8M Mach 0.50 (1)
BIGFOIL.COM POLAR EXPORT
NACA63A013
NACA63A013 |  |  |  | Cl Max: | 1.102 | at alpha= | 20 | deg
JavaFoil+Calcfoil stall+Eppler ext transition |  |  |  | L/D Max: | 92.061 | at alpha= | 5.5 | deg
Re: | 8000000 |  |  | Cd Min: | 0.00484 | at alpha= | 0.5 | deg
Mach: | 0.5 |  |  | Cl=0 at alpha= | 0 | deg
|  |  |  | @ Cl=0.1, Cd= | 0.0048574
|  |  |  | @ Cl=0.4, Cd= | 0.0058096
|  |  |  | @ Cl=0.6, Cd= | 0.0072134
alpha (deg) | Cl | Cd | Cm | Cl/Cd
-20 | -1.104 | 0.14156 | 0.018 | -7.796
-19.5 | -1.073 | 0.14572 | 0.017 | -7.366
-19 | -1.054 | 0.13072 | 0.017 | -8.063
-18.5 | -1.022 | 0.13784 | 0.016 | -7.411
-18 | -0.995 | 0.1269 | 0.016 | -7.843
-17.5 | -1.047 | 0.06637 | 0.021 | -15.769
-17 | -0.941 | 0.11994 | 0.015 | -7.842
-16.5 | -0.99 | 0.06166 | 0.02 | -16.052
-16 | -0.884 | 0.11413 | 0.013 | -7.746
-15.5 | -0.911 | 0.06913 | 0.018 | -13.185
-15 | -0.828 | 0.10784 | 0.012 | -7.68
-14.5 | -0.871 | 0.05446 | 0.018 | -15.995
-14 | -0.774 | 0.09866 | 0.011 | -7.843
-13.5 | -0.811 | 0.05073 | 0.017 | -15.995
-13 | -0.722 | 0.0872 | 0.011 | -8.285
-12.5 | -0.766 | 0.04005 | 0.016 | -19.139
-12 | -0.668 | 0.07823 | 0.01 | -8.545
-11.5 | -0.721 | 0.0305 | 0.015 | -23.646
-11 | -0.614 | 0.06977 | 0.01 | -8.798
-10.5 | -0.685 | 0.02006 | 0.015 | -34.175
-10 | -0.569 | 0.05551 | 0.01 | -10.255
-9.5 | -0.637 | 0.01554 | 0.014 | -40.958
-9 | -0.602 | 0.01543 | 0.013 | -38.989
-8.5 | -0.577 | 0.01331 | 0.013 | -43.323
-8 | -0.544 | 0.0128 | 0.012 | -42.514
-7.5 | -0.801 | 0.0118 | 0.011 | -67.927
-7 | -0.837 | 0.01086 | 0.011 | -77.037
-6.5 | -0.819 | 0.01014 | 0.01 | -80.725
-6 | -0.781 | 0.00947 | 0.009 | -82.485
-5.5 | -0.732 | 0.00812 | 0.008 | -90.04
-5 | -0.675 | 0.00777 | 0.008 | -86.864
-4.5 | -0.614 | 0.00727 | 0.007 | -84.48
-4 | -0.55 | 0.00692 | 0.006 | -79.48
-3.5 | -0.484 | 0.00631 | 0.005 | -76.626
-3 | -0.416 | 0.00589 | 0.005 | -70.623
-2.5 | -0.347 | 0.00549 | 0.004 | -63.238
-2 | -0.278 | 0.00509 | 0.003 | -54.725
-1.5 | -0.209 | 0.00501 | 0.002 | -41.664
-1 | -0.139 | 0.00496 | 0.002 | -28.102
-0.5 | -0.07 | 0.00492 | 0.001 | -14.174
0 | 0 | 0.00488 | 0 | 0
0.5 | 0.07 | 0.00484 | -0.001 | 14.386
1 | 0.139 | 0.00488 | -0.002 | 28.541
1.5 | 0.209 | 0.005 | -0.002 | 41.748
2 | 0.278 | 0.00509 | -0.003 | 54.711
2.5 | 0.347 | 0.00551 | -0.004 | 63.032
3 | 0.416 | 0.0059 | -0.005 | 70.458
3.5 | 0.484 | 0.00645 | -0.005 | 75.002
4 | 0.55 | 0.00694 | -0.006 | 79.245
4.5 | 0.614 | 0.00729 | -0.007 | 84.212
5 | 0.675 | 0.00768 | -0.008 | 87.912
5.5 | 0.732 | 0.00795 | -0.008 | 92.061
6 | 0.781 | 0.00948 | -0.009 | 82.361
6.5 | 0.819 | 0.01016 | -0.01 | 80.589
7 | 0.837 | 0.01094 | -0.011 | 76.475
7.5 | 0.801 | 0.01174 | -0.011 | 68.254
8 | 0.544 | 0.01283 | -0.012 | 42.42
8.5 | 0.577 | 0.01328 | -0.013 | 43.452
9 | 0.595 | 0.01651 | -0.013 | 36.077
9.5 | 0.636 | 0.01562 | -0.014 | 40.743
10 | 0.564 | 0.05905 | -0.01 | 9.547
10.5 | 0.685 | 0.02024 | -0.015 | 33.837
11 | 0.614 | 0.0698 | -0.01 | 8.796
11.5 | 0.718 | 0.0316 | -0.015 | 22.736
12 | 0.669 | 0.07808 | -0.01 | 8.564
12.5 | 0.754 | 0.04592 | -0.016 | 16.416
13 | 0.721 | 0.08807 | -0.011 | 8.191
13.5 | 0.794 | 0.06003 | -0.016 | 13.234
14 | 0.773 | 0.10012 | -0.011 | 7.725
14.5 | 0.882 | 0.04874 | -0.018 | 18.096
15 | 0.828 | 0.10693 | -0.012 | 7.748
15.5 | 0.938 | 0.05405 | -0.019 | 17.355
16 | 0.885 | 0.11252 | -0.014 | 7.868
16.5 | 0.991 | 0.06138 | -0.02 | 16.138
17 | 0.941 | 0.11946 | -0.015 | 7.878
17.5 | 1.035 | 0.07349 | -0.021 | 14.081
18 | 0.995 | 0.12766 | -0.016 | 7.793
18.5 | 1.022 | 0.13741 | -0.016 | 7.436
19 | 1.053 | 0.13118 | -0.017 | 8.03
19.5 | 1.073 | 0.14596 | -0.017 | 7.349
20 | 1.102 | 0.14222 | -0.018 | 7.751

## 104. Re 8M Mach 0.50 (2)
BIGFOIL.COM POLAR EXPORT
NACA63A013
NACA63A013 |  |  |  | Cl Max: | 1.0193 | at alpha= | 8.5 | deg
XFOIL ncrit=9 |  |  |  | L/D Max: | 95.8824 | at alpha= | 7 | deg
Re: | 8000000 |  |  | Cd Min: | 0.11842 | at alpha= | 13.5 | deg
Mach: | 0.5 |  |  | Cl=0 at alpha= | -0.0016474 | deg
|  |  |  | @ Cl=0.1, Cd= | 0.0042565
|  |  |  | @ Cl=0.4, Cd= | 0.0062774
|  |  |  | @ Cl=0.6, Cd= | 0.0073833
alpha (deg) | Cl | Cd | Cm | Cl/Cd
-13.5 | -0.7838 | 0.11719 | -0.0088 | -6.6883
-13 | -0.8031 | 0.10455 | -0.0159 | -7.6815
-12.5 | -0.8171 | 0.093 | -0.0218 | -8.786
-12 | -0.8477 | 0.07843 | -0.0298 | -10.8084
-11.5 | -0.8758 | 0.06491 | -0.0388 | -13.4925
-11 | -0.9067 | 0.05286 | -0.0463 | -17.1529
-10.5 | -0.9355 | 0.04272 | -0.051 | -21.8984
-10 | -0.967 | 0.03378 | -0.0528 | -28.6264
-9.5 | -0.995 | 0.02481 | -0.0539 | -40.1048
-9 | -1.0176 | 0.01857 | -0.0476 | -54.7981
-8.5 | -1.0199 | 0.01417 | -0.0388 | -71.976
-8 | -0.9963 | 0.01159 | -0.03 | -85.962
-7.5 | -0.9453 | 0.01011 | -0.0243 | -93.5015
-7 | -0.88 | 0.00918 | -0.0212 | -95.8606
-6.5 | -0.8036 | 0.00858 | -0.0207 | -93.6597
-6 | -0.7184 | 0.00808 | -0.0224 | -88.9109
-5.5 | -0.6454 | 0.00765 | -0.0221 | -84.366
-5 | -0.5769 | 0.00726 | -0.0213 | -79.4628
-4.5 | -0.5119 | 0.0069 | -0.02 | -74.1884
-4 | -0.4493 | 0.00657 | -0.0185 | -68.3866
-3.5 | -0.3909 | 0.00619 | -0.0163 | -63.1502
-3 | -0.335 | 0.00578 | -0.0138 | -57.9585
-2.5 | -0.2851 | 0.00521 | -0.0102 | -54.7217
-2 | -0.2319 | 0.0048 | -0.0073 | -48.3125
-1.5 | -0.1767 | 0.00449 | -0.0049 | -39.3541
-1 | -0.1202 | 0.00427 | -0.0028 | -28.1499
-0.5 | -0.0605 | 0.0042 | -0.0013 | -14.4048
0 | 0.0002 | 0.00416 | 0 | 0.048077
0.5 | 0.0603 | 0.00419 | 0.0013 | 14.3914
1 | 0.12 | 0.00429 | 0.0028 | 27.972
1.5 | 0.1791 | 0.00443 | 0.0044 | 40.4289
2 | 0.2329 | 0.00477 | 0.0072 | 48.826
2.5 | 0.2843 | 0.00524 | 0.0104 | 54.2557
3 | 0.3351 | 0.00578 | 0.0137 | 57.9758
3.5 | 0.3899 | 0.00622 | 0.0165 | 62.6849
4 | 0.4497 | 0.00656 | 0.0184 | 68.5518
4.5 | 0.5121 | 0.00689 | 0.02 | 74.3251
5 | 0.5772 | 0.00725 | 0.0212 | 79.6138
5.5 | 0.6456 | 0.00765 | 0.0221 | 84.3922
6 | 0.7192 | 0.00806 | 0.0222 | 89.2308
6.5 | 0.804 | 0.00856 | 0.0206 | 93.9252
7 | 0.8802 | 0.00918 | 0.0212 | 95.8824
7.5 | 0.9452 | 0.01013 | 0.0243 | 93.307
8 | 0.998 | 0.01154 | 0.0297 | 86.4818
8.5 | 1.0193 | 0.01421 | 0.0389 | 71.7312
9 | 1.0147 | 0.0188 | 0.0478 | 53.9734
9.5 | 1.0011 | 0.02559 | 0.0512 | 39.1208
10 | 0.9728 | 0.03341 | 0.0528 | 29.117
10.5 | 0.94 | 0.04244 | 0.0511 | 22.1489
11 | 0.9105 | 0.05261 | 0.0463 | 17.3066
11.5 | 0.8788 | 0.06469 | 0.0387 | 13.5848
12 | 0.851 | 0.07818 | 0.0298 | 10.8851
12.5 | 0.825 | 0.09201 | 0.0223 | 8.9664
13 | 0.8049 | 0.10455 | 0.0156 | 7.6987
13.5 | 0.7788 | 0.11842 | 0.0077 | 6.5766

## 105. Re 10M Mach 0.00 (1)
BIGFOIL.COM POLAR EXPORT
NACA63A013
NACA63A013 |  |  |  | Cl Max: | 1.097 | at alpha= | 12 | deg
JavaFoil+Calcfoil stall+Eppler ext transition |  |  |  | L/D Max: | 110.066 | at alpha= | 8 | deg
Re: | 10000000 |  |  | Cd Min: | 0.00481 | at alpha= | -0.5 | deg
Mach: | 0 |  |  | Cl=0 at alpha= | 0 | deg
|  |  |  | @ Cl=0.1, Cd= | 0.0048231
|  |  |  | @ Cl=0.4, Cd= | 0.0057981
|  |  |  | @ Cl=0.6, Cd= | 0.0067443
alpha (deg) | Cl | Cd | Cm | Cl/Cd
-17.5 | -0.785 | 0.108 | 0.015 | -7.269
-17 | -0.815 | 0.09638 | 0.015 | -8.457
-16.5 | -0.866 | 0.06975 | 0.017 | -12.413
-16 | -0.901 | 0.05818 | 0.017 | -15.483
-15.5 | -0.964 | 0.03487 | 0.018 | -27.633
-15 | -0.997 | 0.02835 | 0.018 | -35.154
-14.5 | -1.026 | 0.02347 | 0.017 | -43.731
-14 | -1.054 | 0.01961 | 0.017 | -53.731
-13.5 | -1.075 | 0.01702 | 0.017 | -63.148
-13 | -1.09 | 0.01527 | 0.016 | -71.395
-12.5 | -1.097 | 0.01401 | 0.016 | -78.29
-12 | -1.097 | 0.01322 | 0.015 | -82.944
-11.5 | -1.09 | 0.01242 | 0.015 | -87.762
-11 | -1.084 | 0.01175 | 0.014 | -92.243
-10.5 | -1.065 | 0.01137 | 0.014 | -93.638
-10 | -1.04 | 0.01075 | 0.013 | -96.728
-9.5 | -1.011 | 0.01024 | 0.012 | -98.746
-9 | -0.977 | 0.00979 | 0.012 | -99.852
-8.5 | -0.94 | 0.00943 | 0.011 | -99.73
-8 | -0.899 | 0.00817 | 0.011 | -110.066
-7.5 | -0.855 | 0.00793 | 0.01 | -107.781
-7 | -0.807 | 0.00774 | 0.009 | -104.246
-6.5 | -0.756 | 0.00754 | 0.009 | -100.358
-6 | -0.704 | 0.00722 | 0.008 | -97.521
-5.5 | -0.65 | 0.00703 | 0.007 | -92.428
-5 | -0.594 | 0.00671 | 0.007 | -88.485
-4.5 | -0.537 | 0.00643 | 0.006 | -83.555
-4 | -0.479 | 0.00627 | 0.005 | -76.409
-3.5 | -0.42 | 0.00591 | 0.005 | -71.146
-3 | -0.361 | 0.00558 | 0.004 | -64.7
-2.5 | -0.301 | 0.00532 | 0.003 | -56.646
-2 | -0.241 | 0.00513 | 0.003 | -47.01
-1.5 | -0.181 | 0.00488 | 0.002 | -37.124
-1 | -0.121 | 0.00483 | 0.001 | -25.006
-0.5 | -0.06 | 0.00481 | 0.001 | -12.54
0 | 0 | 0.00482 | 0 | 0
0.5 | 0.06 | 0.00481 | -0.001 | 12.54
1 | 0.121 | 0.00483 | -0.001 | 25.006
1.5 | 0.181 | 0.00488 | -0.002 | 37.124
2 | 0.241 | 0.00513 | -0.003 | 47.01
2.5 | 0.301 | 0.00532 | -0.003 | 56.646
3 | 0.361 | 0.00558 | -0.004 | 64.7
3.5 | 0.42 | 0.00591 | -0.005 | 71.146
4 | 0.479 | 0.00627 | -0.005 | 76.409
4.5 | 0.537 | 0.00643 | -0.006 | 83.555
5 | 0.594 | 0.00671 | -0.007 | 88.485
5.5 | 0.65 | 0.00703 | -0.007 | 92.428
6 | 0.704 | 0.00722 | -0.008 | 97.521
6.5 | 0.756 | 0.00754 | -0.009 | 100.358
7 | 0.807 | 0.00774 | -0.009 | 104.246
7.5 | 0.855 | 0.00793 | -0.01 | 107.781
8 | 0.899 | 0.00817 | -0.011 | 110.066
8.5 | 0.94 | 0.00943 | -0.011 | 99.73
9 | 0.977 | 0.00979 | -0.012 | 99.853
9.5 | 1.011 | 0.01024 | -0.012 | 98.75
10 | 1.04 | 0.01075 | -0.013 | 96.735
10.5 | 1.065 | 0.01137 | -0.014 | 93.647
11 | 1.084 | 0.01175 | -0.014 | 92.243
11.5 | 1.09 | 0.01242 | -0.015 | 87.762
12 | 1.097 | 0.01322 | -0.015 | 82.944
12.5 | 1.097 | 0.01401 | -0.016 | 78.29
13 | 1.09 | 0.01527 | -0.016 | 71.395
13.5 | 1.075 | 0.01702 | -0.017 | 63.148
14 | 1.054 | 0.01961 | -0.017 | 53.731
14.5 | 1.026 | 0.02347 | -0.017 | 43.731
15 | 0.997 | 0.02835 | -0.018 | 35.154
15.5 | 0.964 | 0.03487 | -0.018 | 27.633
16 | 0.901 | 0.05818 | -0.017 | 15.483
16.5 | 0.866 | 0.06975 | -0.017 | 12.413
17 | 0.815 | 0.09638 | -0.015 | 8.457

## 106. Re 10M Mach 0.00 (2)
BIGFOIL.COM POLAR EXPORT
NACA63A013
NACA63A013 |  |  |  | Cl Max: | 1.7331 | at alpha= | 20 | deg
XFOIL ncrit=9 |  |  |  | L/D Max: | 117.131 | at alpha= | 11.5 | deg
Re: | 10000000 |  |  | Cd Min: | 0.03816 | at alpha= | -20 | deg
Mach: | 0 |  |  | Cl=0 at alpha= | -0.00098425 | deg
|  |  |  | @ Cl=0.1, Cd= | 0.0041782
|  |  |  | @ Cl=0.4, Cd= | 0.0059548
|  |  |  | @ Cl=0.6, Cd= | 0.0068321
alpha (deg) | Cl | Cd | Cm | Cl/Cd
-20 | -1.7296 | 0.03816 | -0.0335 | -45.3249
-19.5 | -1.7235 | 0.03411 | -0.0331 | -50.5277
-19 | -1.7209 | 0.03 | -0.0319 | -57.3633
-18.5 | -1.7001 | 0.0276 | -0.031 | -61.5978
-18 | -1.687 | 0.02477 | -0.0292 | -68.1066
-17.5 | -1.6599 | 0.02312 | -0.0278 | -71.795
-17 | -1.6418 | 0.02097 | -0.0253 | -78.2928
-16.5 | -1.6224 | 0.01911 | -0.0223 | -84.898
-16 | -1.6008 | 0.01754 | -0.0189 | -91.2657
-15.5 | -1.5725 | 0.01647 | -0.0158 | -95.4766
-15 | -1.5443 | 0.01548 | -0.0123 | -99.761
-14.5 | -1.5133 | 0.01469 | -0.0088 | -103.0157
-14 | -1.4844 | 0.01396 | -0.0045 | -106.3324
-13.5 | -1.4484 | 0.01319 | -0.0016 | -109.8105
-13 | -1.4093 | 0.01252 | 0.001 | -112.5639
-12.5 | -1.3641 | 0.01191 | 0.0023 | -114.534
-12 | -1.3114 | 0.0113 | 0.0021 | -116.0531
-11.5 | -1.254 | 0.01071 | 0.0009 | -117.0868
-11 | -1.1909 | 0.01028 | -0.0014 | -115.8463
-10.5 | -1.141 | 0.00979 | -0.0008 | -116.5475
-10 | -1.0897 | 0.00938 | -0.0004 | -116.1727
-9.5 | -1.0367 | 0.00898 | -0.0003 | -115.4454
-9 | -0.9807 | 0.00865 | -0.0009 | -113.3757
-8 | -0.8667 | 0.00804 | -0.0023 | -107.7985
-7.5 | -0.8075 | 0.00771 | -0.0035 | -104.7341
-7 | -0.7367 | 0.00743 | -0.0073 | -99.1521
-6.5 | -0.6686 | 0.00714 | -0.0104 | -93.6415
-6 | -0.6085 | 0.00687 | -0.0117 | -88.5735
-5.5 | -0.5513 | 0.00662 | -0.0123 | -83.2779
-5 | -0.4966 | 0.00636 | -0.0123 | -78.0818
-4 | -0.3904 | 0.00592 | -0.0114 | -65.9459
-3.5 | -0.3401 | 0.00563 | -0.0104 | -60.4085
-3 | -0.2906 | 0.00535 | -0.0092 | -54.3178
-2.5 | -0.2437 | 0.00497 | -0.0074 | -49.0342
-2 | -0.195 | 0.00471 | -0.0059 | -41.4013
-1 | -0.1019 | 0.00415 | -0.0021 | -24.5542
-0.5 | -0.0507 | 0.00407 | -0.0011 | -12.457
0 | 0.0001 | 0.00407 | 0 | 0.02457
0.5 | 0.0511 | 0.0041 | 0.001 | 12.4634
1 | 0.1011 | 0.00418 | 0.0023 | 24.1866
1.5 | 0.1503 | 0.00434 | 0.0037 | 34.6313
2 | 0.196 | 0.00468 | 0.0057 | 41.8803
2.5 | 0.243 | 0.00501 | 0.0075 | 48.503
3 | 0.2903 | 0.00536 | 0.0092 | 54.1604
3.5 | 0.3395 | 0.00567 | 0.0105 | 59.8765
4 | 0.3907 | 0.00591 | 0.0114 | 66.1083
4.5 | 0.4426 | 0.00616 | 0.0121 | 71.8506
5 | 0.4966 | 0.00636 | 0.0123 | 78.0818
5.5 | 0.5513 | 0.00662 | 0.0123 | 83.2779
6 | 0.6087 | 0.00687 | 0.0117 | 88.6026
6.5 | 0.669 | 0.00713 | 0.0104 | 93.8289
7 | 0.7386 | 0.00744 | 0.0068 | 99.2742
7.5 | 0.8075 | 0.00772 | 0.0035 | 104.5984
8 | 0.8667 | 0.00804 | 0.0023 | 107.7985
8.5 | 0.9244 | 0.00835 | 0.0014 | 110.7066
9 | 0.9809 | 0.00865 | 0.0008 | 113.3988
9.5 | 1.0364 | 0.00896 | 0.0004 | 115.6696
10 | 1.0903 | 0.00932 | 0.0003 | 116.985
10.5 | 1.1414 | 0.00976 | 0.0007 | 116.9467
11 | 1.1916 | 0.01022 | 0.0013 | 116.5949
11.5 | 1.2533 | 0.0107 | -0.0007 | 117.1308
12 | 1.3037 | 0.01127 | -0.0004 | 115.6788
12.5 | 1.364 | 0.0119 | -0.0023 | 114.6218
13 | 1.4097 | 0.01251 | -0.0011 | 112.6859
13.5 | 1.4485 | 0.0132 | 0.0015 | 109.7348
14 | 1.4827 | 0.01405 | 0.0048 | 105.5302
14.5 | 1.5121 | 0.01477 | 0.009 | 102.3764
15 | 1.5425 | 0.0156 | 0.0125 | 98.8782
15.5 | 1.5705 | 0.01662 | 0.0161 | 94.4946
16 | 1.5923 | 0.01808 | 0.0199 | 88.0697
17 | 1.639 | 0.02123 | 0.0255 | 77.2021
17.5 | 1.6675 | 0.02266 | 0.0271 | 73.5878
18 | 1.6911 | 0.02452 | 0.0288 | 68.9682
18.5 | 1.7059 | 0.02724 | 0.0306 | 62.6248
19 | 1.7216 | 0.03005 | 0.0318 | 57.2912
19.5 | 1.7301 | 0.03363 | 0.0327 | 51.4451
20 | 1.7331 | 0.03794 | 0.0332 | 45.68

## 107. Re 10M Mach 0.10 (1)
BIGFOIL.COM POLAR EXPORT
NACA63A013
NACA63A013 |  |  |  | Cl Max: | 1.085 | at alpha= | 12 | deg
JavaFoil+Calcfoil stall+Eppler ext transition |  |  |  | L/D Max: | 109.661 | at alpha= | 8 | deg
Re: | 10000000 |  |  | Cd Min: | 0.00482 | at alpha= | -0.5 | deg
Mach: | 0.1 |  |  | Cl=0 at alpha= | 0 | deg
|  |  |  | @ Cl=0.1, Cd= | 0.0048265
|  |  |  | @ Cl=0.4, Cd= | 0.0058032
|  |  |  | @ Cl=0.6, Cd= | 0.0066904
alpha (deg) | Cl | Cd | Cm | Cl/Cd
-17 | -0.76 | 0.10622 | 0.014 | -7.155
-16.5 | -0.793 | 0.09456 | 0.015 | -8.384
-16 | -0.845 | 0.06928 | 0.016 | -12.191
-15.5 | -0.901 | 0.04682 | 0.017 | -19.253
-15 | -0.953 | 0.03211 | 0.017 | -29.679
-14.5 | -0.988 | 0.02607 | 0.017 | -37.911
-14 | -1.022 | 0.02116 | 0.017 | -48.288
-13.5 | -1.049 | 0.01791 | 0.017 | -58.57
-13 | -1.069 | 0.01578 | 0.016 | -67.776
-12.5 | -1.081 | 0.01433 | 0.016 | -75.484
-12 | -1.085 | 0.01344 | 0.015 | -80.694
-11.5 | -1.081 | 0.01263 | 0.015 | -85.559
-11 | -1.078 | 0.01195 | 0.014 | -90.216
-10.5 | -1.061 | 0.01154 | 0.014 | -91.933
-10 | -1.038 | 0.0109 | 0.013 | -95.258
-9.5 | -1.01 | 0.01038 | 0.013 | -97.339
-9 | -0.978 | 0.0099 | 0.012 | -98.759
-8.5 | -0.942 | 0.00948 | 0.011 | -99.389
-8 | -0.901 | 0.00822 | 0.011 | -109.661
-7.5 | -0.857 | 0.00789 | 0.01 | -108.676
-7 | -0.81 | 0.00777 | 0.009 | -104.25
-6.5 | -0.76 | 0.00756 | 0.009 | -100.415
-6 | -0.707 | 0.00724 | 0.008 | -97.621
-5.5 | -0.653 | 0.00705 | 0.007 | -92.578
-5 | -0.597 | 0.00667 | 0.007 | -89.499
-4.5 | -0.54 | 0.00644 | 0.006 | -83.749
-4 | -0.481 | 0.00629 | 0.005 | -76.564
-3.5 | -0.422 | 0.00593 | 0.005 | -71.235
-3 | -0.363 | 0.00559 | 0.004 | -64.87
-2.5 | -0.303 | 0.00533 | 0.003 | -56.844
-2 | -0.242 | 0.00514 | 0.003 | -47.184
-1.5 | -0.182 | 0.00488 | 0.002 | -37.27
-1 | -0.121 | 0.00483 | 0.001 | -25.119
-0.5 | -0.061 | 0.00482 | 0.001 | -12.598
0 | 0 | 0.00482 | 0 | 0
0.5 | 0.061 | 0.00482 | -0.001 | 12.598
1 | 0.121 | 0.00483 | -0.001 | 25.119
1.5 | 0.182 | 0.00488 | -0.002 | 37.27
2 | 0.242 | 0.00514 | -0.003 | 47.184
2.5 | 0.303 | 0.00533 | -0.003 | 56.844
3 | 0.363 | 0.00559 | -0.004 | 64.87
3.5 | 0.422 | 0.00593 | -0.005 | 71.235
4 | 0.481 | 0.00629 | -0.005 | 76.564
4.5 | 0.54 | 0.00644 | -0.006 | 83.749
5 | 0.597 | 0.00667 | -0.007 | 89.499
5.5 | 0.653 | 0.00705 | -0.007 | 92.578
6 | 0.707 | 0.00724 | -0.008 | 97.621
6.5 | 0.76 | 0.00756 | -0.009 | 100.415
7 | 0.81 | 0.00777 | -0.009 | 104.25
7.5 | 0.857 | 0.00789 | -0.01 | 108.676
8 | 0.901 | 0.00822 | -0.011 | 109.661
8.5 | 0.942 | 0.00948 | -0.011 | 99.389
9 | 0.978 | 0.0099 | -0.012 | 98.762
9.5 | 1.01 | 0.01038 | -0.013 | 97.345
10 | 1.038 | 0.0109 | -0.013 | 95.266
10.5 | 1.061 | 0.01154 | -0.014 | 91.942
11 | 1.078 | 0.01195 | -0.014 | 90.216
11.5 | 1.081 | 0.01263 | -0.015 | 85.559
12 | 1.085 | 0.01344 | -0.015 | 80.694
12.5 | 1.081 | 0.01433 | -0.016 | 75.484
13 | 1.069 | 0.01579 | -0.016 | 67.688
13.5 | 1.049 | 0.01791 | -0.017 | 58.57
14 | 1.022 | 0.02117 | -0.017 | 48.262
14.5 | 0.988 | 0.02607 | -0.017 | 37.911
15 | 0.945 | 0.03526 | -0.017 | 26.805
15.5 | 0.901 | 0.04682 | -0.017 | 19.253
16 | 0.844 | 0.06941 | -0.016 | 12.164
16.5 | 0.793 | 0.09456 | -0.015 | 8.384
17 | 0.76 | 0.1059 | -0.014 | 7.18

## 108. Re 10M Mach 0.10 (2)
BIGFOIL.COM POLAR EXPORT
NACA63A013
NACA63A013 |  |  |  | Cl Max: | 1.7167 | at alpha= | 19.5 | deg
XFOIL ncrit=9 |  |  |  | L/D Max: | 116.406 | at alpha= | 11.5 | deg
Re: | 10000000 |  |  | Cd Min: | 0.04303 | at alpha= | 20 | deg
Mach: | 0.1 |  |  | Cl=0 at alpha= | -0.00097847 | deg
|  |  |  | @ Cl=0.1, Cd= | 0.0041773
|  |  |  | @ Cl=0.4, Cd= | 0.0059548
|  |  |  | @ Cl=0.6, Cd= | 0.006836
alpha (deg) | Cl | Cd | Cm | Cl/Cd
-20 | -1.7126 | 0.04262 | -0.036 | -40.183
-19.5 | -1.7102 | 0.03781 | -0.0361 | -45.2314
-19 | -1.7117 | 0.03299 | -0.0354 | -51.8854
-18.5 | -1.6958 | 0.02996 | -0.0345 | -56.6021
-18 | -1.6848 | 0.02669 | -0.0329 | -63.1248
-17.5 | -1.658 | 0.02481 | -0.0316 | -66.8279
-17 | -1.6425 | 0.02227 | -0.0291 | -73.7539
-16.5 | -1.6219 | 0.02027 | -0.0264 | -80.0148
-16 | -1.5986 | 0.01863 | -0.0233 | -85.8078
-15.5 | -1.5732 | 0.01725 | -0.02 | -91.2
-15 | -1.5466 | 0.01606 | -0.0163 | -96.3014
-14.5 | -1.5166 | 0.01514 | -0.0126 | -100.1717
-14 | -1.486 | 0.01431 | -0.0086 | -103.8435
-13.5 | -1.4558 | 0.01354 | -0.0042 | -107.5185
-13 | -1.4162 | 0.01282 | -0.0015 | -110.468
-12.5 | -1.3746 | 0.01216 | 0.0008 | -113.0428
-12 | -1.3135 | 0.01148 | -0.001 | -114.4164
-11.5 | -1.2637 | 0.01087 | -0.0002 | -116.2557
-11 | -1.1989 | 0.01041 | -0.0026 | -115.1681
-10.5 | -1.1482 | 0.00993 | -0.0019 | -115.6294
-10 | -1.0966 | 0.00949 | -0.0013 | -115.5532
-9.5 | -1.0432 | 0.00907 | -0.0012 | -115.0165
-9 | -0.987 | 0.00872 | -0.0016 | -113.1881
-8.5 | -0.9298 | 0.00841 | -0.0021 | -110.5589
-8 | -0.872 | 0.0081 | -0.0028 | -107.6543
-7.5 | -0.8126 | 0.00775 | -0.0039 | -104.8516
-7 | -0.7429 | 0.00747 | -0.0072 | -99.4511
-6.5 | -0.673 | 0.00717 | -0.0107 | -93.8633
-6 | -0.6123 | 0.00689 | -0.0119 | -88.8679
-5.5 | -0.5546 | 0.00664 | -0.0125 | -83.5241
-5 | -0.4994 | 0.00638 | -0.0125 | -78.2759
-4.5 | -0.4449 | 0.00618 | -0.0123 | -71.9903
-4 | -0.3925 | 0.00593 | -0.0116 | -66.1889
-3.5 | -0.3418 | 0.00565 | -0.0106 | -60.4956
-3 | -0.2921 | 0.00536 | -0.0093 | -54.4963
-2 | -0.196 | 0.00472 | -0.006 | -41.5254
-1 | -0.1025 | 0.00415 | -0.0021 | -24.6988
-0.5 | -0.051 | 0.00407 | -0.0011 | -12.5307
0 | 0.0001 | 0.00408 | 0 | 0.02451
0.5 | 0.0514 | 0.0041 | 0.001 | 12.5366
1 | 0.1017 | 0.00418 | 0.0023 | 24.3301
1.5 | 0.1511 | 0.00434 | 0.0037 | 34.8157
2 | 0.197 | 0.00469 | 0.0058 | 42.0043
2.5 | 0.2442 | 0.00501 | 0.0076 | 48.7425
3 | 0.2917 | 0.00538 | 0.0094 | 54.2193
3.5 | 0.3412 | 0.00568 | 0.0107 | 60.0704
4 | 0.3927 | 0.00592 | 0.0116 | 66.3345
4.5 | 0.4451 | 0.00617 | 0.0123 | 72.1394
5 | 0.4994 | 0.00638 | 0.0125 | 78.2759
5.5 | 0.5546 | 0.00664 | 0.0125 | 83.5241
6 | 0.6125 | 0.00689 | 0.0119 | 88.897
6.5 | 0.6734 | 0.00716 | 0.0106 | 94.0503
7 | 0.7446 | 0.00748 | 0.0068 | 99.5455
7.5 | 0.8126 | 0.00776 | 0.0039 | 104.7165
8 | 0.8721 | 0.0081 | 0.0028 | 107.6667
8.5 | 0.9303 | 0.00841 | 0.002 | 110.6183
9 | 0.9872 | 0.00871 | 0.0015 | 113.341
9.5 | 1.043 | 0.00905 | 0.0012 | 115.2486
10 | 1.0972 | 0.00943 | 0.0012 | 116.3521
10.5 | 1.1484 | 0.00992 | 0.0018 | 115.7661
11 | 1.199 | 0.0104 | 0.0026 | 115.2885
11.5 | 1.263 | 0.01085 | 0.0003 | 116.4055
12 | 1.3136 | 0.01146 | 0.0009 | 114.6248
13 | 1.4167 | 0.01281 | 0.0014 | 110.5933
13.5 | 1.4558 | 0.01356 | 0.0042 | 107.3599
14 | 1.4838 | 0.01443 | 0.0089 | 102.8274
14.5 | 1.5143 | 0.01528 | 0.0129 | 99.1034
15 | 1.5431 | 0.01628 | 0.0167 | 94.785
15.5 | 1.5742 | 0.01724 | 0.0198 | 91.3109
16 | 1.5907 | 0.01916 | 0.0241 | 83.0219
16.5 | 1.6239 | 0.02021 | 0.0261 | 80.3513
17 | 1.6386 | 0.02261 | 0.0293 | 72.4724
17.5 | 1.6665 | 0.02426 | 0.0309 | 68.6933
18 | 1.6874 | 0.02656 | 0.0326 | 63.5316
18.5 | 1.6999 | 0.02971 | 0.0342 | 57.2164
19 | 1.7106 | 0.0332 | 0.0352 | 51.5241
19.5 | 1.7167 | 0.03734 | 0.0358 | 45.9748
20 | 1.71 | 0.04303 | 0.0357 | 39.7397

## 109. Re 10M Mach 0.25 (1)
BIGFOIL.COM POLAR EXPORT
NACA63A013
NACA63A013 |  |  |  | Cl Max: | 1.016 | at alpha= | 10 | deg
JavaFoil+Calcfoil stall+Eppler ext transition |  |  |  | L/D Max: | 104.066 | at alpha= | 7 | deg
Re: | 10000000 |  |  | Cd Min: | 0.00483 | at alpha= | -0.5 | deg
Mach: | 0.25 |  |  | Cl=0 at alpha= | 0 | deg
|  |  |  | @ Cl=0.1, Cd= | 0.0048421
|  |  |  | @ Cl=0.4, Cd= | 0.0058205
|  |  |  | @ Cl=0.6, Cd= | 0.1022
alpha (deg) | Cl | Cd | Cm | Cl/Cd
-15.5 | -0.515 | 0.10798 | 0.012 | -4.774
-15 | -0.576 | 0.09951 | 0.012 | -5.793
-14.5 | -0.633 | 0.09278 | 0.012 | -6.82
-14 | -0.69 | 0.08143 | 0.012 | -8.473
-13.5 | -0.754 | 0.06401 | 0.014 | -11.772
-13 | -0.864 | 0.02818 | 0.016 | -30.673
-12.5 | -0.929 | 0.01967 | 0.016 | -47.213
-12 | -0.974 | 0.0161 | 0.016 | -60.493
-11.5 | -1 | 0.0142 | 0.015 | -70.429
-11 | -1.012 | 0.01316 | 0.015 | -76.886
-10.5 | -1.016 | 0.01223 | 0.014 | -83.102
-10 | -1.016 | 0.0118 | 0.014 | -86.125
-9.5 | -1 | 0.01109 | 0.013 | -90.17
-9 | -0.977 | 0.01046 | 0.012 | -93.373
-8.5 | -0.947 | 0.00996 | 0.012 | -95.09
-8 | -0.912 | 0.00949 | 0.011 | -96.086
-7.5 | -0.871 | 0.00807 | 0.01 | -107.922
-7 | -0.825 | 0.00783 | 0.01 | -105.361
-6.5 | -0.776 | 0.00772 | 0.009 | -100.53
-6 | -0.723 | 0.0075 | 0.008 | -96.448
-5.5 | -0.669 | 0.00717 | 0.008 | -93.248
-5 | -0.612 | 0.00688 | 0.007 | -88.98
-4.5 | -0.554 | 0.00663 | 0.006 | -83.506
-4 | -0.494 | 0.00628 | 0.006 | -78.654
-3.5 | -0.434 | 0.00601 | 0.005 | -72.187
-3 | -0.373 | 0.00566 | 0.004 | -65.877
-2.5 | -0.311 | 0.00537 | 0.003 | -57.933
-2 | -0.249 | 0.00517 | 0.003 | -48.186
-1.5 | -0.187 | 0.0049 | 0.002 | -38.166
-1 | -0.125 | 0.00485 | 0.001 | -25.721
-0.5 | -0.062 | 0.00483 | 0.001 | -12.901
0 | 0 | 0.00484 | 0 | 0
0.5 | 0.062 | 0.00483 | -0.001 | 12.901
1 | 0.125 | 0.00485 | -0.001 | 25.721
1.5 | 0.187 | 0.0049 | -0.002 | 38.166
2 | 0.249 | 0.00517 | -0.003 | 48.174
2.5 | 0.311 | 0.00537 | -0.003 | 57.933
3 | 0.373 | 0.00567 | -0.004 | 65.712
3.5 | 0.434 | 0.00601 | -0.005 | 72.187
4 | 0.494 | 0.0064 | -0.006 | 77.257
4.5 | 0.554 | 0.00663 | -0.006 | 83.506
5 | 0.612 | 0.00678 | -0.007 | 90.203
5.5 | 0.669 | 0.00717 | -0.008 | 93.248
6 | 0.723 | 0.00738 | -0.008 | 97.981
6.5 | 0.776 | 0.00772 | -0.009 | 100.53
7 | 0.825 | 0.00793 | -0.01 | 104.066
7.5 | 0.871 | 0.00918 | -0.01 | 94.875
8 | 0.912 | 0.00948 | -0.011 | 96.122
8.5 | 0.947 | 0.00996 | -0.012 | 95.132
9 | 0.977 | 0.01046 | -0.012 | 93.375
9.5 | 1 | 0.01104 | -0.013 | 90.587
10 | 1.016 | 0.01179 | -0.014 | 86.191
10.5 | 1.016 | 0.01224 | -0.014 | 83.066
11 | 1.012 | 0.01313 | -0.015 | 77.11
11.5 | 1.001 | 0.01411 | -0.015 | 70.913
12 | 0.976 | 0.01583 | -0.016 | 61.631
12.5 | 0.931 | 0.01911 | -0.016 | 48.729
13 | 0.871 | 0.026 | -0.016 | 33.51
13.5 | 0.789 | 0.04376 | -0.015 | 18.027
14 | 0.69 | 0.08125 | -0.012 | 8.494
14.5 | 0.63 | 0.09558 | -0.011 | 6.595
15 | 0.575 | 0.1022 | -0.011 | 5.624

## 110. Re 10M Mach 0.25 (2)
BIGFOIL.COM POLAR EXPORT
NACA63A013
NACA63A013 |  |  |  | Cl Max: | 1.5608 | at alpha= | 16.5 | deg
XFOIL ncrit=9 |  |  |  | L/D Max: | 112.279 | at alpha= | 9.5 | deg
Re: | 10000000 |  |  | Cd Min: | 0.10953 | at alpha= | 20 | deg
Mach: | 0.25 |  |  | Cl=0 at alpha= | -0.0018904 | deg
|  |  |  | @ Cl=0.1, Cd= | 0.0041816
|  |  |  | @ Cl=0.4, Cd= | 0.0059707
|  |  |  | @ Cl=0.6, Cd= | 0.0068909
alpha (deg) | Cl | Cd | Cm | Cl/Cd
-20 | -1.3717 | 0.10438 | -0.0182 | -13.1414
-19.5 | -1.4073 | 0.09114 | -0.0255 | -15.4411
-19 | -1.4862 | 0.07265 | -0.036 | -20.457
-18.5 | -1.5488 | 0.05796 | -0.0431 | -26.7219
-18 | -1.5624 | 0.0499 | -0.0456 | -31.3106
-17.5 | -1.5446 | 0.04554 | -0.046 | -33.9174
-17 | -1.5649 | 0.03793 | -0.0467 | -41.2576
-16.5 | -1.5765 | 0.03177 | -0.0458 | -49.6223
-16 | -1.5707 | 0.02749 | -0.0439 | -57.1371
-15.5 | -1.5542 | 0.02434 | -0.0413 | -63.8537
-15 | -1.5278 | 0.02214 | -0.0385 | -69.0063
-14.5 | -1.5067 | 0.01985 | -0.0347 | -75.9043
-14 | -1.4917 | 0.01749 | -0.0295 | -85.2887
-13.5 | -1.4686 | 0.01582 | -0.0241 | -92.8319
-13 | -1.4373 | 0.01472 | -0.019 | -97.6427
-12.5 | -1.405 | 0.01389 | -0.0136 | -101.1519
-12 | -1.3675 | 0.01294 | -0.0091 | -105.6801
-11.5 | -1.3142 | 0.01204 | -0.0077 | -109.1528
-11 | -1.2419 | 0.01126 | -0.01 | -110.2931
-10.5 | -1.1875 | 0.01074 | -0.0087 | -110.568
-10 | -1.1344 | 0.01016 | -0.0072 | -111.6535
-9.5 | -1.0788 | 0.00964 | -0.0062 | -111.9087
-9 | -1.0211 | 0.00916 | -0.0058 | -111.4738
-8.5 | -0.9619 | 0.00875 | -0.0057 | -109.9314
-8 | -0.9021 | 0.00838 | -0.0058 | -107.6492
-7.5 | -0.8404 | 0.00802 | -0.0063 | -104.788
-7 | -0.773 | 0.00767 | -0.0082 | -100.7823
-6.5 | -0.6966 | 0.00736 | -0.0122 | -94.6467
-6 | -0.6327 | 0.00706 | -0.0134 | -89.6176
-5.5 | -0.5727 | 0.00676 | -0.0138 | -84.7189
-5 | -0.5145 | 0.00651 | -0.0138 | -79.0323
-4.5 | -0.4582 | 0.00627 | -0.0134 | -73.0781
-4 | -0.4037 | 0.00602 | -0.0127 | -67.0598
-3.5 | -0.3511 | 0.00573 | -0.0115 | -61.274
-3 | -0.3003 | 0.00541 | -0.01 | -55.5083
-2.5 | -0.252 | 0.00501 | -0.008 | -50.2994
-2 | -0.2016 | 0.00475 | -0.0064 | -42.4421
-1.5 | -0.1545 | 0.00443 | -0.0041 | -34.8758
-1 | -0.1056 | 0.00416 | -0.0022 | -25.3846
-0.5 | -0.0527 | 0.00407 | -0.0011 | -12.9484
0 | 0.0002 | 0.00408 | 0 | 0.04902
0.5 | 0.0531 | 0.0041 | 0.0011 | 12.9512
1 | 0.1048 | 0.00419 | 0.0024 | 25.0119
1.5 | 0.156 | 0.00436 | 0.0039 | 35.7798
2 | 0.2029 | 0.00471 | 0.0061 | 43.0786
2.5 | 0.2511 | 0.00506 | 0.0082 | 49.6245
3 | 0.2996 | 0.00545 | 0.0101 | 54.9725
3.5 | 0.3509 | 0.00575 | 0.0115 | 61.0261
4 | 0.4043 | 0.00599 | 0.0125 | 67.4958
4.5 | 0.4585 | 0.00625 | 0.0134 | 73.36
5 | 0.5146 | 0.0065 | 0.0138 | 79.1692
5.5 | 0.5727 | 0.00676 | 0.0138 | 84.7189
6 | 0.6332 | 0.00705 | 0.0133 | 89.8156
6.5 | 0.6973 | 0.00735 | 0.012 | 94.8707
7 | 0.7741 | 0.00767 | 0.008 | 100.9257
7.5 | 0.8403 | 0.00804 | 0.0063 | 104.5149
8 | 0.902 | 0.00839 | 0.0058 | 107.5089
8.5 | 0.9622 | 0.00874 | 0.0057 | 110.0915
9 | 1.0215 | 0.00914 | 0.0057 | 111.7615
9.5 | 1.079 | 0.00961 | 0.0062 | 112.2789
10 | 1.1347 | 0.01014 | 0.0071 | 111.9034
10.5 | 1.1896 | 0.0106 | 0.0083 | 112.2264
11 | 1.2427 | 0.01118 | 0.0099 | 111.1538
11.5 | 1.3147 | 0.01198 | 0.0076 | 109.7412
12 | 1.3679 | 0.01291 | 0.0091 | 105.9566
12.5 | 1.4063 | 0.01386 | 0.0134 | 101.4646
13 | 1.4381 | 0.01471 | 0.0189 | 97.7634
13.5 | 1.4666 | 0.01595 | 0.0243 | 91.9498
14 | 1.4902 | 0.0176 | 0.0296 | 84.6705
14.5 | 1.5127 | 0.01954 | 0.0342 | 77.4156
15 | 1.538 | 0.02154 | 0.0378 | 71.402
15.5 | 1.5511 | 0.02463 | 0.0414 | 62.976
16 | 1.554 | 0.02884 | 0.0441 | 53.8835
16.5 | 1.5608 | 0.03316 | 0.0457 | 47.0688
17 | 1.549 | 0.0395 | 0.0462 | 39.2152
17.5 | 1.5428 | 0.04589 | 0.0456 | 33.6195
18 | 1.5258 | 0.05402 | 0.0434 | 28.2451
18.5 | 1.5092 | 0.06281 | 0.0402 | 24.028
19 | 1.4473 | 0.07812 | 0.0322 | 18.5266
19.5 | 1.432 | 0.08788 | 0.0274 | 16.2949
20 | 1.3411 | 0.10953 | 0.0144 | 12.2441

## 111. Re 10M Mach 0.50 (1)
BIGFOIL.COM POLAR EXPORT
NACA63A013
NACA63A013 |  |  |  | Cl Max: | 1.116 | at alpha= | 20 | deg
JavaFoil+Calcfoil stall+Eppler ext transition |  |  |  | L/D Max: | 96.727 | at alpha= | 6 | deg
Re: | 10000000 |  |  | Cd Min: | 0.00485 | at alpha= | 0.5 | deg
Mach: | 0.5 |  |  | Cl=0 at alpha= | 0 | deg
|  |  |  | @ Cl=0.1, Cd= | 0.0048544
|  |  |  | @ Cl=0.4, Cd= | 0.0059249
|  |  |  | @ Cl=0.6, Cd= | 0.0070622
alpha (deg) | Cl | Cd | Cm | Cl/Cd
-20 | -1.119 | 0.13904 | 0.02 | -8.048
-19.5 | -1.081 | 0.14496 | 0.018 | -7.46
-19 | -1.08 | 0.11395 | 0.02 | -9.481
-18.5 | -1.026 | 0.13243 | 0.017 | -7.744
-18 | -1.011 | 0.11381 | 0.018 | -8.883
-17.5 | -1.079 | 0.04845 | 0.023 | -22.272
-17 | -0.95 | 0.1112 | 0.016 | -8.547
-16.5 | -1.02 | 0.04551 | 0.021 | -22.412
-16 | -0.888 | 0.11014 | 0.014 | -8.062
-15.5 | -0.955 | 0.04515 | 0.02 | -21.151
-15 | -0.83 | 0.10546 | 0.012 | -7.867
-14.5 | -0.902 | 0.03922 | 0.019 | -22.988
-14 | -0.776 | 0.09639 | 0.012 | -8.047
-13.5 | -0.845 | 0.03475 | 0.018 | -24.325
-13 | -0.727 | 0.08282 | 0.012 | -8.784
-12.5 | -0.792 | 0.02936 | 0.017 | -26.979
-12 | -0.674 | 0.07339 | 0.011 | -9.187
-11.5 | -0.74 | 0.02371 | 0.016 | -31.224
-11 | -0.624 | 0.06278 | 0.011 | -9.933
-10.5 | -0.692 | 0.01815 | 0.015 | -38.141
-10 | -0.644 | 0.02152 | 0.014 | -29.933
-9.5 | -0.64 | 0.0147 | 0.014 | -43.499
-9 | -0.606 | 0.01452 | 0.013 | -41.696
-8.5 | -0.578 | 0.01279 | 0.013 | -45.166
-8 | -0.545 | 0.0123 | 0.012 | -44.326
-7.5 | -0.802 | 0.01157 | 0.011 | -69.292
-7 | -0.837 | 0.01052 | 0.011 | -79.5
-6.5 | -0.819 | 0.00978 | 0.01 | -83.748
-6 | -0.781 | 0.00806 | 0.009 | -96.854
-5.5 | -0.732 | 0.00794 | 0.008 | -92.098
-5 | -0.675 | 0.0076 | 0.008 | -88.848
-4.5 | -0.614 | 0.00711 | 0.007 | -86.412
-4 | -0.55 | 0.0068 | 0.006 | -80.883
-3.5 | -0.484 | 0.00629 | 0.005 | -76.866
-3 | -0.416 | 0.006 | 0.005 | -69.307
-2.5 | -0.347 | 0.00559 | 0.004 | -62.152
-2 | -0.278 | 0.00532 | 0.003 | -52.281
-1.5 | -0.209 | 0.00498 | 0.002 | -41.937
-1 | -0.139 | 0.00494 | 0.002 | -28.225
-0.5 | -0.07 | 0.00492 | 0.001 | -14.15
0 | 0 | 0.00491 | 0 | 0
0.5 | 0.07 | 0.00485 | -0.001 | 14.365
1 | 0.139 | 0.00486 | -0.002 | 28.658
1.5 | 0.209 | 0.00497 | -0.002 | 42.021
2 | 0.278 | 0.00532 | -0.003 | 52.279
2.5 | 0.347 | 0.00561 | -0.004 | 61.955
3 | 0.416 | 0.00602 | -0.005 | 69.128
3.5 | 0.484 | 0.00643 | -0.005 | 75.202
4 | 0.55 | 0.00682 | -0.006 | 80.65
4.5 | 0.614 | 0.00713 | -0.007 | 86.13
5 | 0.675 | 0.00749 | -0.008 | 90.096
5.5 | 0.732 | 0.00778 | -0.008 | 93.987
6 | 0.781 | 0.00807 | -0.009 | 96.727
6.5 | 0.819 | 0.00979 | -0.01 | 83.611
7 | 0.837 | 0.01053 | -0.011 | 79.434
7.5 | 0.802 | 0.01154 | -0.011 | 69.524
8 | 0.545 | 0.01233 | -0.012 | 44.23
8.5 | 0.578 | 0.01279 | -0.013 | 45.177
9 | 0.602 | 0.01505 | -0.013 | 40.027
9.5 | 0.639 | 0.01475 | -0.014 | 43.34
10 | 0.637 | 0.02357 | -0.014 | 27.033
10.5 | 0.692 | 0.01834 | -0.015 | 37.719
11 | 0.623 | 0.06363 | -0.011 | 9.784
11.5 | 0.74 | 0.02397 | -0.016 | 30.853
12 | 0.675 | 0.07302 | -0.011 | 9.24
12.5 | 0.789 | 0.03043 | -0.017 | 25.929
13 | 0.725 | 0.08456 | -0.012 | 8.578
13.5 | 0.84 | 0.03692 | -0.018 | 22.759
14 | 0.775 | 0.09753 | -0.011 | 7.944
14.5 | 0.906 | 0.03707 | -0.019 | 24.457
15 | 0.83 | 0.10423 | -0.013 | 7.966
15.5 | 0.964 | 0.04111 | -0.02 | 23.441
16 | 0.892 | 0.10665 | -0.015 | 8.36
16.5 | 1.019 | 0.04591 | -0.021 | 22.202
17 | 0.952 | 0.11028 | -0.016 | 8.631
17.5 | 1.076 | 0.05025 | -0.022 | 21.403
18 | 1.008 | 0.11641 | -0.017 | 8.659
18.5 | 1.026 | 0.13223 | -0.017 | 7.76
19 | 1.079 | 0.11488 | -0.02 | 9.397
19.5 | 1.081 | 0.14538 | -0.018 | 7.437
20 | 1.116 | 0.14201 | -0.019 | 7.861

## 112. Re 10M Mach 0.50 (2)
BIGFOIL.COM POLAR EXPORT
NACA63A013
NACA63A013 |  |  |  | Cl Max: | 1.034 | at alpha= | 8.5 | deg
XFOIL ncrit=9 |  |  |  | L/D Max: | 100.226 | at alpha= | 7 | deg
Re: | 10000000 |  |  | Cd Min: | 0.11602 | at alpha= | 13.5 | deg
Mach: | 0.5 |  |  | Cl=0 at alpha= | -0.0040916 | deg
|  |  |  | @ Cl=0.1, Cd= | 0.0042148
|  |  |  | @ Cl=0.4, Cd= | 0.006136
|  |  |  | @ Cl=0.6, Cd= | 0.007129
alpha (deg) | Cl | Cd | Cm | Cl/Cd
-13.5 | -0.7966 | 0.11507 | -0.0102 | -6.9227
-13 | -0.8136 | 0.10289 | -0.017 | -7.9075
-12.5 | -0.8385 | 0.08988 | -0.0237 | -9.3291
-12 | -0.8615 | 0.07628 | -0.0314 | -11.2939
-11.5 | -0.8871 | 0.06338 | -0.04 | -13.9965
-11 | -0.9236 | 0.05097 | -0.0476 | -18.1205
-10.5 | -0.955 | 0.04085 | -0.0521 | -23.3782
-10 | -0.9827 | 0.03171 | -0.0548 | -30.9902
-9.5 | -1.0122 | 0.02361 | -0.0535 | -42.8717
-9 | -1.0323 | 0.01775 | -0.0469 | -58.1577
-8.5 | -1.0342 | 0.01353 | -0.0374 | -76.4375
-8 | -1.0116 | 0.01105 | -0.028 | -91.5475
-7.5 | -0.9565 | 0.00962 | -0.0227 | -99.4283
-7 | -0.888 | 0.00885 | -0.02 | -100.339
-6.5 | -0.8106 | 0.00828 | -0.0196 | -97.8986
-6 | -0.7242 | 0.00778 | -0.0215 | -93.0848
-5.5 | -0.6501 | 0.0074 | -0.0214 | -87.8514
-5 | -0.5805 | 0.00704 | -0.0207 | -82.4574
-4.5 | -0.5145 | 0.00672 | -0.0196 | -76.5625
-4 | -0.4513 | 0.00641 | -0.0182 | -70.4056
-3.5 | -0.3918 | 0.00606 | -0.0162 | -64.6535
-3 | -0.3342 | 0.0057 | -0.0139 | -58.6316
-2.5 | -0.282 | 0.00522 | -0.0108 | -54.023
-2 | -0.2263 | 0.00489 | -0.0084 | -46.2781
-1.5 | -0.1742 | 0.00449 | -0.0054 | -38.7973
-1 | -0.1193 | 0.00423 | -0.0029 | -28.2033
-0.5 | -0.0606 | 0.00412 | -0.0013 | -14.7087
0 | 0.0005 | 0.00411 | -0.0001 | 0.12165
0.5 | 0.0603 | 0.00414 | 0.0013 | 14.5652
1 | 0.1187 | 0.00425 | 0.0031 | 27.9294
1.5 | 0.1762 | 0.00444 | 0.005 | 39.6847
2 | 0.2281 | 0.00484 | 0.0081 | 47.1281
2.5 | 0.2811 | 0.00525 | 0.011 | 53.5429
3 | 0.334 | 0.00572 | 0.014 | 58.3916
3.5 | 0.391 | 0.00609 | 0.0163 | 64.2036
4 | 0.4516 | 0.0064 | 0.0181 | 70.5625
4.5 | 0.515 | 0.0067 | 0.0195 | 76.8657
5 | 0.5808 | 0.00703 | 0.0207 | 82.6174
5.5 | 0.6506 | 0.00739 | 0.0213 | 88.0379
6 | 0.7249 | 0.00778 | 0.0214 | 93.1748
6.5 | 0.8116 | 0.00824 | 0.0194 | 98.4951
7 | 0.888 | 0.00886 | 0.0201 | 100.2257
7.5 | 0.9563 | 0.00964 | 0.0228 | 99.2012
8 | 1.013 | 0.011 | 0.0277 | 92.0909
8.5 | 1.034 | 0.01357 | 0.0374 | 76.1975
9 | 1.0304 | 0.01793 | 0.0471 | 57.4679
9.5 | 1.0124 | 0.0237 | 0.0535 | 42.7173
10 | 0.9862 | 0.03112 | 0.0557 | 31.6902
10.5 | 0.9496 | 0.04147 | 0.0516 | 22.8985
11 | 0.9176 | 0.05175 | 0.0469 | 17.7314
11.5 | 0.8883 | 0.06339 | 0.0397 | 14.0133
12 | 0.8577 | 0.07711 | 0.0305 | 11.1231
12.5 | 0.8354 | 0.09057 | 0.023 | 9.2238
13 | 0.8157 | 0.10285 | 0.0167 | 7.931
13.5 | 0.793 | 0.11602 | 0.0093 | 6.835

## 113. Re 12M Mach 0.00 (1)
BIGFOIL.COM POLAR EXPORT
NACA63A013
NACA63A013 |  |  |  | Cl Max: | 1.099 | at alpha= | 12 | deg
JavaFoil+Calcfoil stall+Eppler ext transition |  |  |  | L/D Max: | 112.241 | at alpha= | 8 | deg
Re: | 12000000 |  |  | Cd Min: | 0.00483 | at alpha= | -0.5 | deg
Mach: | 0 |  |  | Cl=0 at alpha= | 0 | deg
|  |  |  | @ Cl=0.1, Cd= | 0.0048366
|  |  |  | @ Cl=0.4, Cd= | 0.0058052
|  |  |  | @ Cl=0.6, Cd= | 0.00664
alpha (deg) | Cl | Cd | Cm | Cl/Cd
-17 | -0.826 | 0.08585 | 0.016 | -9.627
-16.5 | -0.877 | 0.06194 | 0.017 | -14.155
-16 | -0.919 | 0.04769 | 0.018 | -19.262
-15.5 | -0.969 | 0.03242 | 0.018 | -29.888
-15 | -1.001 | 0.02686 | 0.018 | -37.266
-14.5 | -1.032 | 0.02179 | 0.018 | -47.374
-14 | -1.057 | 0.01868 | 0.017 | -56.585
-13.5 | -1.078 | 0.01628 | 0.017 | -66.223
-13 | -1.092 | 0.01474 | 0.016 | -74.094
-12.5 | -1.098 | 0.0136 | 0.016 | -80.755
-12 | -1.099 | 0.01277 | 0.015 | -86.029
-11.5 | -1.095 | 0.01197 | 0.015 | -91.488
-11 | -1.085 | 0.01166 | 0.014 | -93.032
-10.5 | -1.065 | 0.01099 | 0.014 | -96.907
-10 | -1.04 | 0.01048 | 0.013 | -99.232
-9.5 | -1.011 | 0.01 | 0.012 | -101.08
-9 | -0.977 | 0.00955 | 0.012 | -102.323
-8.5 | -0.94 | 0.0092 | 0.011 | -102.221
-8 | -0.899 | 0.00801 | 0.011 | -112.241
-7.5 | -0.855 | 0.00769 | 0.01 | -111.215
-7 | -0.807 | 0.0076 | 0.009 | -106.179
-6.5 | -0.756 | 0.0074 | 0.009 | -102.247
-6 | -0.704 | 0.00707 | 0.008 | -99.508
-5.5 | -0.65 | 0.00689 | 0.007 | -94.349
-5 | -0.594 | 0.00661 | 0.007 | -89.886
-4.5 | -0.537 | 0.00642 | 0.006 | -83.63
-4 | -0.479 | 0.00622 | 0.005 | -77.033
-3.5 | -0.42 | 0.00589 | 0.005 | -71.333
-3 | -0.361 | 0.00564 | 0.004 | -63.993
-2.5 | -0.301 | 0.00539 | 0.003 | -55.898
-2 | -0.241 | 0.00518 | 0.003 | -46.534
-1.5 | -0.181 | 0.00505 | 0.002 | -35.878
-1 | -0.121 | 0.00484 | 0.001 | -24.96
-0.5 | -0.06 | 0.00483 | 0.001 | -12.491
0 | 0 | 0.00483 | 0 | 0
0.5 | 0.06 | 0.00483 | -0.001 | 12.491
1 | 0.121 | 0.00484 | -0.001 | 24.96
1.5 | 0.181 | 0.00505 | -0.002 | 35.878
2 | 0.241 | 0.00518 | -0.003 | 46.534
2.5 | 0.301 | 0.00539 | -0.003 | 55.898
3 | 0.361 | 0.00564 | -0.004 | 63.993
3.5 | 0.42 | 0.00589 | -0.005 | 71.333
4 | 0.479 | 0.00622 | -0.005 | 77.033
4.5 | 0.537 | 0.00642 | -0.006 | 83.63
5 | 0.594 | 0.00661 | -0.007 | 89.886
5.5 | 0.65 | 0.00689 | -0.007 | 94.349
6 | 0.704 | 0.00707 | -0.008 | 99.508
6.5 | 0.756 | 0.0074 | -0.009 | 102.247
7 | 0.807 | 0.0076 | -0.009 | 106.179
7.5 | 0.855 | 0.00769 | -0.01 | 111.215
8 | 0.899 | 0.00801 | -0.011 | 112.241
8.5 | 0.94 | 0.0092 | -0.011 | 102.221
9 | 0.977 | 0.00955 | -0.012 | 102.324
9.5 | 1.011 | 0.01 | -0.012 | 101.083
10 | 1.04 | 0.01048 | -0.013 | 99.238
10.5 | 1.065 | 0.01099 | -0.014 | 96.915
11 | 1.085 | 0.01166 | -0.014 | 93.042
11.5 | 1.095 | 0.01197 | -0.015 | 91.488
12 | 1.099 | 0.01277 | -0.015 | 86.029
12.5 | 1.098 | 0.0136 | -0.016 | 80.755
13 | 1.092 | 0.01474 | -0.016 | 74.094
13.5 | 1.078 | 0.01628 | -0.017 | 66.223
14 | 1.057 | 0.01868 | -0.017 | 56.585
14.5 | 1.032 | 0.02179 | -0.018 | 47.374
15 | 1.001 | 0.02686 | -0.018 | 37.266
15.5 | 0.969 | 0.03242 | -0.018 | 29.888
16 | 0.919 | 0.04769 | -0.018 | 19.262
16.5 | 0.877 | 0.06194 | -0.017 | 14.155
17 | 0.826 | 0.08585 | -0.016 | 9.627

## 114. Re 12M Mach 0.00 (2)
BIGFOIL.COM POLAR EXPORT
NACA63A013
NACA63A013 |  |  |  | Cl Max: | 1.7596 | at alpha= | 19.5 | deg
XFOIL ncrit=9 |  |  |  | L/D Max: | 121.401 | at alpha= | 11.5 | deg
Re: | 12000000 |  |  | Cd Min: | 0.03589 | at alpha= | 20 | deg
Mach: | 0 |  |  | Cl=0 at alpha= | -0.0039683 | deg
|  |  |  | @ Cl=0.1, Cd= | 0.0042112
|  |  |  | @ Cl=0.4, Cd= | 0.0058266
|  |  |  | @ Cl=0.6, Cd= | 0.0066596
alpha (deg) | Cl | Cd | Cm | Cl/Cd
-20 | -1.7637 | 0.03487 | -0.0332 | -50.5793
-19.5 | -1.7549 | 0.03126 | -0.0324 | -56.1388
-19 | -1.7469 | 0.02779 | -0.031 | -62.8607
-18.5 | -1.7272 | 0.02544 | -0.0297 | -67.8931
-18 | -1.7111 | 0.02297 | -0.0277 | -74.4928
-17.5 | -1.6844 | 0.02141 | -0.026 | -78.6735
-17 | -1.664 | 0.01956 | -0.0233 | -85.0716
-16.5 | -1.6406 | 0.01805 | -0.0203 | -90.892
-16 | -1.6144 | 0.01683 | -0.0172 | -95.9239
-15.5 | -1.5842 | 0.01591 | -0.0142 | -99.5726
-15 | -1.5559 | 0.01498 | -0.0105 | -103.8652
-14.5 | -1.5245 | 0.01424 | -0.007 | -107.0576
-14 | -1.4951 | 0.0135 | -0.0027 | -110.7481
-13.5 | -1.4573 | 0.0127 | -0.0001 | -114.748
-13 | -1.4168 | 0.01208 | 0.0023 | -117.2848
-12.5 | -1.3584 | 0.01139 | 0.0006 | -119.2625
-12 | -1.3105 | 0.01079 | 0.0015 | -121.4551
-11.5 | -1.2478 | 0.01029 | -0.0008 | -121.2634
-11 | -1.1971 | 0.00992 | -0.0003 | -120.6754
-10.5 | -1.1457 | 0.00957 | 0.0001 | -119.7179
-10 | -1.0924 | 0.00919 | 0 | -118.8683
-9.5 | -1.0388 | 0.00878 | 0 | -118.3144
-9 | -0.9832 | 0.00843 | -0.0005 | -116.6311
-8.5 | -0.9269 | 0.00811 | -0.0011 | -114.291
-8 | -0.8693 | 0.00784 | -0.0019 | -110.8801
-7.5 | -0.8097 | 0.00751 | -0.0031 | -107.8162
-7 | -0.7347 | 0.00724 | -0.0079 | -101.4779
-6.5 | -0.6695 | 0.00696 | -0.0104 | -96.1925
-6 | -0.6097 | 0.0067 | -0.0116 | -91
-5.5 | -0.5524 | 0.00646 | -0.0122 | -85.5108
-5 | -0.4973 | 0.00624 | -0.0122 | -79.6955
-4.5 | -0.4436 | 0.00603 | -0.0119 | -73.5655
-4 | -0.391 | 0.00582 | -0.0114 | -67.1821
-3.5 | -0.3401 | 0.00557 | -0.0104 | -61.0592
-3 | -0.2902 | 0.00531 | -0.0093 | -54.6516
-2.5 | -0.2423 | 0.00498 | -0.0077 | -48.6546
-2 | -0.1931 | 0.00476 | -0.0063 | -40.5672
-1.5 | -0.1462 | 0.0045 | -0.0045 | -32.4889
-1 | -0.0999 | 0.00419 | -0.0025 | -23.8425
-0.5 | -0.05 | 0.00412 | -0.0012 | -12.1359
0 | 0.0004 | 0.00409 | -0.0001 | 0.0978
0.5 | 0.0502 | 0.00413 | 0.0012 | 12.155
1 | 0.0997 | 0.00421 | 0.0026 | 23.6817
1.5 | 0.1478 | 0.0044 | 0.0042 | 33.5909
2 | 0.1941 | 0.00472 | 0.0061 | 41.1229
2.5 | 0.2419 | 0.00501 | 0.0078 | 48.2834
3 | 0.2898 | 0.00533 | 0.0094 | 54.3715
3.5 | 0.3398 | 0.00559 | 0.0105 | 60.7871
4 | 0.3917 | 0.00579 | 0.0112 | 67.6511
4.5 | 0.4438 | 0.00602 | 0.0119 | 73.7209
5 | 0.4974 | 0.00624 | 0.0122 | 79.7115
5.5 | 0.5525 | 0.00646 | 0.0122 | 85.5263
6 | 0.6096 | 0.0067 | 0.0116 | 90.9851
6.5 | 0.6699 | 0.00695 | 0.0103 | 96.3885
7 | 0.7362 | 0.00724 | 0.0076 | 101.6851
7.5 | 0.8098 | 0.00752 | 0.0031 | 107.6862
8 | 0.8691 | 0.00784 | 0.0019 | 110.8546
8.5 | 0.9269 | 0.00812 | 0.0011 | 114.1502
9 | 0.984 | 0.0084 | 0.0004 | 117.1429
10 | 1.093 | 0.00913 | -0.0001 | 119.7152
10.5 | 1.1462 | 0.00951 | -0.0002 | 120.5258
11 | 1.1972 | 0.00992 | 0.0003 | 120.6855
11.5 | 1.248 | 0.01028 | 0.0007 | 121.4008
12 | 1.3006 | 0.01079 | 0.0007 | 120.5375
12.5 | 1.3577 | 0.0114 | -0.0005 | 119.0965
13 | 1.417 | 0.01207 | -0.0023 | 117.3985
13.5 | 1.457 | 0.01273 | 0.0001 | 114.454
14 | 1.4935 | 0.01362 | 0.003 | 109.6549
14.5 | 1.5225 | 0.01435 | 0.0073 | 106.0976
15 | 1.5555 | 0.01502 | 0.0106 | 103.5619
15.5 | 1.5875 | 0.01578 | 0.0138 | 100.602
16 | 1.6093 | 0.01715 | 0.0179 | 93.8367
16.5 | 1.6423 | 0.018 | 0.0201 | 91.2389
17 | 1.6621 | 0.01974 | 0.0234 | 84.1996
17.5 | 1.6903 | 0.02107 | 0.0254 | 80.2231
18 | 1.7136 | 0.02285 | 0.0274 | 74.9934
18.5 | 1.7313 | 0.02521 | 0.0294 | 68.6751
19 | 1.7469 | 0.02788 | 0.0309 | 62.6578
19.5 | 1.7596 | 0.03096 | 0.0321 | 56.8346
20 | 1.754 | 0.03589 | 0.0331 | 48.8716

## 115. Re 12M Mach 0.10 (1)
BIGFOIL.COM POLAR EXPORT
NACA63A013
NACA63A013 |  |  |  | Cl Max: | 1.087 | at alpha= | 12 | deg
JavaFoil+Calcfoil stall+Eppler ext transition |  |  |  | L/D Max: | 111.825 | at alpha= | 8 | deg
Re: | 12000000 |  |  | Cd Min: | 0.00483 | at alpha= | -0.5 | deg
Mach: | 0.1 |  |  | Cl=0 at alpha= | 0 | deg
|  |  |  | @ Cl=0.1, Cd= | 0.0048365
|  |  |  | @ Cl=0.4, Cd= | 0.0058131
|  |  |  | @ Cl=0.6, Cd= | 0.0065788
alpha (deg) | Cl | Cd | Cm | Cl/Cd
-17 | -0.766 | 0.09957 | 0.015 | -7.693
-16.5 | -0.804 | 0.08458 | 0.016 | -9.501
-16 | -0.856 | 0.06115 | 0.017 | -13.998
-15.5 | -0.915 | 0.0395 | 0.018 | -23.172
-15 | -0.958 | 0.03012 | 0.018 | -31.818
-14.5 | -0.992 | 0.02471 | 0.017 | -40.163
-14 | -1.025 | 0.02007 | 0.017 | -51.088
-13.5 | -1.052 | 0.01711 | 0.017 | -61.487
-13 | -1.072 | 0.01518 | 0.017 | -70.596
-12.5 | -1.083 | 0.0139 | 0.016 | -77.884
-12 | -1.087 | 0.01298 | 0.015 | -83.734
-11.5 | -1.083 | 0.01224 | 0.015 | -88.44
-11 | -1.079 | 0.01186 | 0.014 | -90.999
-10.5 | -1.061 | 0.01117 | 0.014 | -94.958
-10 | -1.038 | 0.01056 | 0.013 | -98.283
-9.5 | -1.01 | 0.01007 | 0.013 | -100.379
-9 | -0.978 | 0.00968 | 0.012 | -101.093
-8.5 | -0.942 | 0.00924 | 0.011 | -101.879
-8 | -0.901 | 0.00806 | 0.011 | -111.825
-7.5 | -0.857 | 0.00773 | 0.01 | -110.965
-7 | -0.81 | 0.00763 | 0.009 | -106.182
-6.5 | -0.76 | 0.00742 | 0.009 | -102.299
-6 | -0.707 | 0.0071 | 0.008 | -99.611
-5.5 | -0.653 | 0.00691 | 0.007 | -94.504
-5 | -0.597 | 0.00656 | 0.007 | -90.933
-4.5 | -0.54 | 0.00644 | 0.006 | -83.817
-4 | -0.481 | 0.00624 | 0.005 | -77.156
-3.5 | -0.422 | 0.00591 | 0.005 | -71.512
-3 | -0.363 | 0.00565 | 0.004 | -64.157
-2.5 | -0.303 | 0.0054 | 0.003 | -56.107
-2 | -0.242 | 0.00519 | 0.003 | -46.717
-1.5 | -0.182 | 0.00505 | 0.002 | -36.024
-1 | -0.121 | 0.00484 | 0.001 | -25.072
-0.5 | -0.061 | 0.00483 | 0.001 | -12.548
0 | 0 | 0.00483 | 0 | 0
0.5 | 0.061 | 0.00483 | -0.001 | 12.548
1 | 0.121 | 0.00484 | -0.001 | 25.072
1.5 | 0.182 | 0.00505 | -0.002 | 36.024
2 | 0.242 | 0.00519 | -0.003 | 46.717
2.5 | 0.303 | 0.0054 | -0.003 | 56.107
3 | 0.363 | 0.00565 | -0.004 | 64.157
3.5 | 0.422 | 0.00591 | -0.005 | 71.512
4 | 0.481 | 0.00624 | -0.005 | 77.156
4.5 | 0.54 | 0.00644 | -0.006 | 83.817
5 | 0.597 | 0.00656 | -0.007 | 90.933
5.5 | 0.653 | 0.00691 | -0.007 | 94.504
6 | 0.707 | 0.0071 | -0.008 | 99.611
6.5 | 0.76 | 0.00742 | -0.009 | 102.299
7 | 0.81 | 0.00763 | -0.009 | 106.182
7.5 | 0.857 | 0.00773 | -0.01 | 110.965
8 | 0.901 | 0.00806 | -0.011 | 111.825
8.5 | 0.942 | 0.00924 | -0.011 | 101.879
9 | 0.978 | 0.00968 | -0.012 | 101.095
9.5 | 1.01 | 0.01007 | -0.013 | 100.383
10 | 1.038 | 0.01056 | -0.013 | 98.289
10.5 | 1.061 | 0.01117 | -0.014 | 94.966
11 | 1.079 | 0.01186 | -0.014 | 91.01
11.5 | 1.083 | 0.01224 | -0.015 | 88.44
12 | 1.087 | 0.01298 | -0.015 | 83.734
12.5 | 1.083 | 0.0139 | -0.016 | 77.884
13 | 1.072 | 0.0152 | -0.017 | 70.52
13.5 | 1.052 | 0.01711 | -0.017 | 61.487
14 | 1.025 | 0.02008 | -0.017 | 51.055
14.5 | 0.992 | 0.02471 | -0.017 | 40.163
15 | 0.956 | 0.03096 | -0.018 | 30.878
15.5 | 0.915 | 0.0395 | -0.018 | 23.172
16 | 0.856 | 0.0613 | -0.017 | 13.96
16.5 | 0.804 | 0.08458 | -0.016 | 9.501
17 | 0.766 | 0.09913 | -0.015 | 7.731

## 116. Re 12M Mach 0.10 (2)
BIGFOIL.COM POLAR EXPORT
NACA63A013
NACA63A013 |  |  |  | Cl Max: | 1.7483 | at alpha= | 19.5 | deg
XFOIL ncrit=9 |  |  |  | L/D Max: | 120.605 | at alpha= | 11.5 | deg
Re: | 12000000 |  |  | Cd Min: | 0.04055 | at alpha= | 20 | deg
Mach: | 0.1 |  |  | Cl=0 at alpha= | -0.00099206 | deg
|  |  |  | @ Cl=0.1, Cd= | 0.0042097
|  |  |  | @ Cl=0.4, Cd= | 0.0058284
|  |  |  | @ Cl=0.6, Cd= | 0.0066641
alpha (deg) | Cl | Cd | Cm | Cl/Cd
-20 | -1.7497 | 0.03885 | -0.0363 | -45.0373
-19.5 | -1.7443 | 0.03458 | -0.0359 | -50.4425
-19 | -1.7394 | 0.03056 | -0.0348 | -56.9175
-18.5 | -1.7245 | 0.02756 | -0.0335 | -62.5726
-18 | -1.7107 | 0.02469 | -0.0317 | -69.2872
-17.5 | -1.6847 | 0.02286 | -0.03 | -73.6964
-17 | -1.6658 | 0.0207 | -0.0273 | -80.4734
-16.5 | -1.6435 | 0.01895 | -0.0244 | -86.7282
-16 | -1.6184 | 0.01753 | -0.0212 | -92.3217
-15.5 | -1.5863 | 0.01659 | -0.0184 | -95.6178
-15 | -1.5584 | 0.01553 | -0.0147 | -100.3477
-14.5 | -1.528 | 0.01467 | -0.0109 | -104.1581
-14 | -1.499 | 0.01388 | -0.0064 | -107.9971
-13.5 | -1.4649 | 0.01304 | -0.0027 | -112.339
-13 | -1.4255 | 0.01238 | 0.0001 | -115.1454
-12.5 | -1.3688 | 0.01163 | -0.0009 | -117.6956
-12 | -1.3209 | 0.01098 | 0.0003 | -120.3005
-11.5 | -1.2565 | 0.01043 | -0.0021 | -120.4698
-11 | -1.2053 | 0.01004 | -0.0015 | -120.0498
-10.5 | -1.1534 | 0.00967 | -0.001 | -119.2761
-10 | -1.0994 | 0.0093 | -0.0009 | -118.2151
-9.5 | -1.0454 | 0.00887 | -0.0009 | -117.8579
-9 | -0.9895 | 0.0085 | -0.0012 | -116.4118
-8.5 | -0.9329 | 0.00817 | -0.0016 | -114.186
-8 | -0.8749 | 0.00788 | -0.0023 | -111.0279
-7.5 | -0.8149 | 0.00755 | -0.0035 | -107.9338
-7 | -0.7413 | 0.00727 | -0.0078 | -101.967
-6.5 | -0.6739 | 0.007 | -0.0106 | -96.2714
-6 | -0.6135 | 0.00673 | -0.0118 | -91.159
-5.5 | -0.5558 | 0.00648 | -0.0124 | -85.7716
-5 | -0.5001 | 0.00626 | -0.0124 | -79.8882
-4.5 | -0.446 | 0.00605 | -0.0121 | -73.719
-4 | -0.393 | 0.00584 | -0.0116 | -67.2945
-3.5 | -0.3418 | 0.00559 | -0.0106 | -61.1449
-3 | -0.2916 | 0.00532 | -0.0094 | -54.812
-2.5 | -0.2435 | 0.00499 | -0.0078 | -48.7976
-2 | -0.1941 | 0.00477 | -0.0064 | -40.6918
-1.5 | -0.147 | 0.0045 | -0.0045 | -32.6667
-1 | -0.1006 | 0.00419 | -0.0025 | -24.0095
-0.5 | -0.0503 | 0.00411 | -0.0012 | -12.2384
0.5 | 0.0505 | 0.00413 | 0.0012 | 12.2276
1 | 0.1002 | 0.00421 | 0.0026 | 23.8005
1.5 | 0.1487 | 0.0044 | 0.0042 | 33.7955
2 | 0.1952 | 0.00472 | 0.0062 | 41.3559
2.5 | 0.2431 | 0.00501 | 0.0079 | 48.523
3 | 0.2912 | 0.00534 | 0.0095 | 54.5318
3.5 | 0.3415 | 0.0056 | 0.0107 | 60.9821
4 | 0.3938 | 0.0058 | 0.0114 | 67.8966
4.5 | 0.4462 | 0.00604 | 0.0121 | 73.8742
5 | 0.5002 | 0.00626 | 0.0124 | 79.9042
5.5 | 0.5559 | 0.00648 | 0.0124 | 85.787
6 | 0.6134 | 0.00672 | 0.0118 | 91.2798
6.5 | 0.6744 | 0.00698 | 0.0105 | 96.6189
7 | 0.7433 | 0.00727 | 0.0073 | 102.2421
7.5 | 0.815 | 0.00757 | 0.0035 | 107.6618
8 | 0.8746 | 0.00789 | 0.0024 | 110.8492
8.5 | 0.9329 | 0.00817 | 0.0016 | 114.186
9 | 0.9903 | 0.00847 | 0.001 | 116.9185
9.5 | 1.0455 | 0.00884 | 0.0009 | 118.2692
10 | 1.1 | 0.00924 | 0.0008 | 119.0476
10.5 | 1.1541 | 0.00961 | 0.0009 | 120.0937
11 | 1.2055 | 0.01003 | 0.0015 | 120.1894
11.5 | 1.2567 | 0.01042 | 0.0021 | 120.6046
12 | 1.3213 | 0.01097 | -0.0004 | 120.4467
12.5 | 1.3681 | 0.01164 | 0.001 | 117.5344
13 | 1.426 | 0.01237 | -0.0002 | 115.2789
13.5 | 1.4645 | 0.01308 | 0.0028 | 111.9648
14 | 1.496 | 0.01401 | 0.0069 | 106.7809
14.5 | 1.5276 | 0.01471 | 0.0109 | 103.8477
15 | 1.5605 | 0.01545 | 0.0143 | 101.0032
15.5 | 1.5921 | 0.01632 | 0.0176 | 97.5551
16 | 1.6125 | 0.0179 | 0.0218 | 90.0838
16.5 | 1.6453 | 0.01889 | 0.0242 | 87.099
17 | 1.6633 | 0.02092 | 0.0275 | 79.5076
17.5 | 1.6909 | 0.0225 | 0.0295 | 75.1511
18 | 1.711 | 0.02472 | 0.0315 | 69.2152
18.5 | 1.7271 | 0.02744 | 0.0333 | 62.941
19 | 1.7377 | 0.03081 | 0.0347 | 56.4005
19.5 | 1.7483 | 0.03435 | 0.0356 | 50.8967
20 | 1.7336 | 0.04055 | 0.036 | 42.7522

## 117. Re 12M Mach 0.25 (1)
BIGFOIL.COM POLAR EXPORT
NACA63A013
NACA63A013 |  |  |  | Cl Max: | 1.024 | at alpha= | 10.5 | deg
JavaFoil+Calcfoil stall+Eppler ext transition |  |  |  | L/D Max: | 109.828 | at alpha= | 8 | deg
Re: | 12000000 |  |  | Cd Min: | 0.00484 | at alpha= | 0 | deg
Mach: | 0.25 |  |  | Cl=0 at alpha= | 0 | deg
|  |  |  | @ Cl=0.1, Cd= | 0.00485
|  |  |  | @ Cl=0.4, Cd= | 0.0058351
|  |  |  | @ Cl=0.6, Cd= | 0.10749
alpha (deg) | Cl | Cd | Cm | Cl/Cd
-15.5 | -0.517 | 0.10562 | 0.012 | -4.891
-15 | -0.579 | 0.09675 | 0.012 | -5.98
-14.5 | -0.636 | 0.08914 | 0.012 | -7.135
-14 | -0.7 | 0.0728 | 0.013 | -9.616
-13.5 | -0.772 | 0.05222 | 0.015 | -14.794
-13 | -0.871 | 0.02592 | 0.016 | -33.596
-12.5 | -0.932 | 0.01865 | 0.016 | -49.991
-12 | -0.978 | 0.01527 | 0.016 | -64.082
-11.5 | -1.002 | 0.01373 | 0.015 | -72.97
-11 | -1.014 | 0.01272 | 0.015 | -79.696
-10.5 | -1.024 | 0.0119 | 0.014 | -86.031
-10 | -1.016 | 0.01141 | 0.014 | -89.038
-9.5 | -1 | 0.01074 | 0.013 | -93.136
-9 | -0.977 | 0.01014 | 0.012 | -96.374
-8.5 | -0.947 | 0.00965 | 0.012 | -98.127
-8 | -0.912 | 0.00927 | 0.011 | -98.34
-7.5 | -0.871 | 0.00791 | 0.01 | -110.103
-7 | -0.825 | 0.00768 | 0.01 | -107.447
-6.5 | -0.776 | 0.00758 | 0.009 | -102.389
-6 | -0.723 | 0.00738 | 0.008 | -98.074
-5.5 | -0.669 | 0.00702 | 0.008 | -95.209
-5 | -0.612 | 0.00676 | 0.007 | -90.556
-4.5 | -0.554 | 0.00653 | 0.006 | -84.781
-4 | -0.494 | 0.00621 | 0.006 | -79.596
-3.5 | -0.434 | 0.00598 | 0.005 | -72.494
-3 | -0.373 | 0.00571 | 0.004 | -65.296
-2.5 | -0.311 | 0.00544 | 0.003 | -57.21
-2 | -0.249 | 0.00523 | 0.003 | -47.646
-1.5 | -0.187 | 0.00507 | 0.002 | -36.843
-1 | -0.125 | 0.00485 | 0.001 | -25.682
-0.5 | -0.062 | 0.00485 | 0.001 | -12.853
0 | 0 | 0.00484 | 0 | 0
0.5 | 0.062 | 0.00485 | -0.001 | 12.853
1 | 0.125 | 0.00485 | -0.001 | 25.682
1.5 | 0.187 | 0.00507 | -0.002 | 36.843
2 | 0.249 | 0.00523 | -0.003 | 47.634
2.5 | 0.311 | 0.00544 | -0.003 | 57.21
3 | 0.373 | 0.00572 | -0.004 | 65.116
3.5 | 0.434 | 0.00598 | -0.005 | 72.494
4 | 0.494 | 0.00632 | -0.006 | 78.171
4.5 | 0.554 | 0.00653 | -0.006 | 84.781
5 | 0.612 | 0.00675 | -0.007 | 90.601
5.5 | 0.669 | 0.00702 | -0.008 | 95.209
6 | 0.723 | 0.00723 | -0.008 | 99.994
6.5 | 0.776 | 0.00758 | -0.009 | 102.389
7 | 0.825 | 0.0078 | -0.01 | 105.875
7.5 | 0.871 | 0.00891 | -0.01 | 97.746
8 | 0.912 | 0.0083 | -0.011 | 109.828
8.5 | 0.947 | 0.00965 | -0.012 | 98.153
9 | 0.977 | 0.01016 | -0.012 | 96.189
9.5 | 1 | 0.01077 | -0.013 | 92.897
10 | 1.016 | 0.0114 | -0.014 | 89.172
10.5 | 1.024 | 0.01189 | -0.014 | 86.075
11 | 1.014 | 0.01268 | -0.015 | 79.943
11.5 | 1.002 | 0.01371 | -0.015 | 73.058
12 | 0.979 | 0.01522 | -0.016 | 64.276
12.5 | 0.935 | 0.01816 | -0.016 | 51.489
13 | 0.879 | 0.02347 | -0.016 | 37.44
13.5 | 0.8 | 0.03806 | -0.016 | 21.02
14 | 0.701 | 0.07241 | -0.013 | 9.675
14.5 | 0.633 | 0.09276 | -0.012 | 6.82
15 | 0.576 | 0.09978 | -0.012 | 5.776
15.5 | 0.516 | 0.10749 | -0.012 | 4.797

## 118. Re 12M Mach 0.25 (2)
BIGFOIL.COM POLAR EXPORT
NACA63A013
NACA63A013 |  |  |  | Cl Max: | 1.6023 | at alpha= | 16.5 | deg
XFOIL ncrit=9 |  |  |  | L/D Max: | 116.751 | at alpha= | 10.5 | deg
Re: | 12000000 |  |  | Cd Min: | 0.0954 | at alpha= | 20 | deg
Mach: | 0.25 |  |  | Cl=0 at alpha= | -0.0019231 | deg
|  |  |  | @ Cl=0.1, Cd= | 0.0042048
|  |  |  | @ Cl=0.4, Cd= | 0.00587
|  |  |  | @ Cl=0.6, Cd= | 0.006732
alpha (deg) | Cl | Cd | Cm | Cl/Cd
-20 | -1.4702 | 0.09 | -0.028 | -16.3356
-19.5 | -1.4908 | 0.07952 | -0.0332 | -18.7475
-19 | -1.5583 | 0.06372 | -0.0414 | -24.4554
-18.5 | -1.6091 | 0.05132 | -0.0464 | -31.3542
-18 | -1.6185 | 0.04424 | -0.0478 | -36.5845
-17.5 | -1.5978 | 0.04039 | -0.0475 | -39.5593
-17 | -1.6114 | 0.03386 | -0.0472 | -47.5901
-16.5 | -1.6152 | 0.02868 | -0.0454 | -56.318
-16 | -1.6051 | 0.02497 | -0.0429 | -64.2811
-15.5 | -1.5854 | 0.02224 | -0.0399 | -71.286
-15 | -1.5579 | 0.02027 | -0.0366 | -76.8574
-14.5 | -1.5335 | 0.01834 | -0.0325 | -83.615
-14 | -1.5043 | 0.01687 | -0.0282 | -89.1701
-13.5 | -1.4831 | 0.01519 | -0.0222 | -97.6366
-13 | -1.4493 | 0.01425 | -0.0173 | -101.7053
-12.5 | -1.4229 | 0.01328 | -0.0108 | -107.1461
-12 | -1.3715 | 0.0123 | -0.0089 | -111.5041
-11.5 | -1.303 | 0.01142 | -0.0105 | -114.0981
-11 | -1.2494 | 0.01082 | -0.0089 | -115.4713
-10.5 | -1.1957 | 0.01032 | -0.0074 | -115.8624
-10 | -1.1394 | 0.00984 | -0.0065 | -115.7927
-9.5 | -1.0819 | 0.00941 | -0.0059 | -114.9734
-9 | -1.0238 | 0.00893 | -0.0055 | -114.6473
-8.5 | -0.9656 | 0.0085 | -0.0051 | -113.6
-8 | -0.9057 | 0.00814 | -0.0052 | -111.2654
-7.5 | -0.8432 | 0.00782 | -0.0059 | -107.8261
-7 | -0.7756 | 0.00745 | -0.0078 | -104.1074
-6.5 | -0.6982 | 0.00717 | -0.012 | -97.378
-6 | -0.6346 | 0.00688 | -0.0131 | -92.2384
-5.5 | -0.5738 | 0.00662 | -0.0137 | -86.6767
-5 | -0.5158 | 0.00636 | -0.0136 | -81.1006
-4.5 | -0.4592 | 0.00614 | -0.0133 | -74.7883
-4 | -0.4046 | 0.0059 | -0.0125 | -68.5763
-3.5 | -0.3512 | 0.00566 | -0.0115 | -62.0495
-3 | -0.2996 | 0.00538 | -0.0102 | -55.6877
-2 | -0.1995 | 0.00479 | -0.0068 | -41.6493
-1.5 | -0.1515 | 0.00451 | -0.0048 | -33.592
-1 | -0.104 | 0.00418 | -0.0026 | -24.8804
-0.5 | -0.0518 | 0.00411 | -0.0013 | -12.6034
0 | 0.0002 | 0.0041 | 0 | 0.04878
0.5 | 0.0522 | 0.00413 | 0.0012 | 12.6392
1 | 0.1033 | 0.00421 | 0.0027 | 24.5368
1.5 | 0.1537 | 0.00439 | 0.0043 | 35.0114
2 | 0.201 | 0.00475 | 0.0065 | 42.3158
2.5 | 0.2496 | 0.00506 | 0.0085 | 49.3281
3 | 0.2994 | 0.00539 | 0.0102 | 55.5473
3.5 | 0.3511 | 0.00567 | 0.0116 | 61.9224
4 | 0.4049 | 0.00589 | 0.0125 | 68.7436
4.5 | 0.4595 | 0.00613 | 0.0132 | 74.9592
5 | 0.5161 | 0.00635 | 0.0136 | 81.2756
5.5 | 0.5739 | 0.00662 | 0.0137 | 86.6918
6 | 0.6345 | 0.00688 | 0.0131 | 92.2238
6.5 | 0.6989 | 0.00717 | 0.0118 | 97.4756
7 | 0.7769 | 0.00746 | 0.0075 | 104.1421
7.5 | 0.8436 | 0.00783 | 0.0058 | 107.7395
8 | 0.9055 | 0.00814 | 0.0052 | 111.2408
8.5 | 0.966 | 0.00849 | 0.0051 | 113.7809
9 | 1.0246 | 0.00891 | 0.0053 | 114.9944
9.5 | 1.0819 | 0.00939 | 0.0059 | 115.2183
10 | 1.1396 | 0.00982 | 0.0064 | 116.0489
10.5 | 1.1967 | 0.01025 | 0.0072 | 116.7512
11 | 1.2502 | 0.01077 | 0.0088 | 116.0817
11.5 | 1.3035 | 0.01139 | 0.0104 | 114.4425
12 | 1.3714 | 0.01232 | 0.0089 | 111.3149
12.5 | 1.422 | 0.01334 | 0.0109 | 106.5967
13 | 1.4494 | 0.01427 | 0.0173 | 101.5697
13.5 | 1.4788 | 0.01542 | 0.0228 | 95.9014
14 | 1.5127 | 0.01647 | 0.0272 | 91.8458
14.5 | 1.5386 | 0.0181 | 0.032 | 85.0055
15 | 1.5654 | 0.01987 | 0.036 | 78.7821
15.5 | 1.5823 | 0.02251 | 0.04 | 70.2932
16 | 1.5919 | 0.02598 | 0.0432 | 61.2741
16.5 | 1.6023 | 0.02977 | 0.0455 | 53.8226
17 | 1.5975 | 0.03514 | 0.0469 | 45.461
17.5 | 1.5962 | 0.04068 | 0.0473 | 39.238
18 | 1.5852 | 0.04767 | 0.0463 | 33.2536
18.5 | 1.5744 | 0.05525 | 0.0443 | 28.4959
19 | 1.5228 | 0.06825 | 0.0385 | 22.3121
19.5 | 1.5159 | 0.07651 | 0.0349 | 19.8131
20 | 1.4347 | 0.0954 | 0.024 | 15.0388

## 119. Re 12M Mach 0.50 (1)
BIGFOIL.COM POLAR EXPORT
NACA63A013
NACA63A013 |  |  |  | Cl Max: | 1.108 | at alpha= | 20 | deg
JavaFoil+Calcfoil stall+Eppler ext transition |  |  |  | L/D Max: | 98.552 | at alpha= | 6 | deg
Re: | 12000000 |  |  | Cd Min: | 0.00486 | at alpha= | 0.5 | deg
Mach: | 0.5 |  |  | Cl=0 at alpha= | 0 | deg
|  |  |  | @ Cl=0.1, Cd= | 0.00486
|  |  |  | @ Cl=0.4, Cd= | 0.0059365
|  |  |  | @ Cl=0.6, Cd= | 0.0069325
alpha (deg) | Cl | Cd | Cm | Cl/Cd
-20 | -1.108 | 0.15915 | 0.018 | -6.961
-19.5 | -1.077 | 0.16198 | 0.017 | -6.647
-19 | -1.056 | 0.14262 | 0.018 | -7.404
-18.5 | -1.023 | 0.14701 | 0.016 | -6.96
-18 | -1.002 | 0.12956 | 0.017 | -7.737
-17.5 | -1.021 | 0.08505 | 0.02 | -12.001
-17 | -0.968 | 0.09899 | 0.018 | -9.78
-16.5 | -1.019 | 0.04653 | 0.021 | -21.888
-16 | -0.895 | 0.10392 | 0.015 | -8.609
-15.5 | -0.969 | 0.03853 | 0.021 | -25.142
-15 | -0.832 | 0.10277 | 0.013 | -8.095
-14.5 | -0.913 | 0.0342 | 0.019 | -26.701
-14 | -0.778 | 0.09362 | 0.012 | -8.312
-13.5 | -0.857 | 0.03001 | 0.018 | -28.56
-13 | -0.735 | 0.07701 | 0.013 | -9.541
-12.5 | -0.801 | 0.0259 | 0.017 | -30.943
-12 | -0.688 | 0.06372 | 0.013 | -10.802
-11.5 | -0.747 | 0.02163 | 0.016 | -34.524
-11 | -0.677 | 0.03395 | 0.014 | -19.949
-10.5 | -0.696 | 0.01699 | 0.015 | -40.999
-10 | -0.655 | 0.01836 | 0.014 | -35.688
-9.5 | -0.641 | 0.01414 | 0.014 | -45.329
-9 | -0.608 | 0.01392 | 0.013 | -43.635
-8.5 | -0.579 | 0.0124 | 0.013 | -46.672
-8 | -0.547 | 0.01196 | 0.012 | -45.696
-7.5 | -0.802 | 0.01115 | 0.011 | -71.912
-7 | -0.837 | 0.01019 | 0.011 | -82.146
-6.5 | -0.819 | 0.00948 | 0.01 | -86.366
-6 | -0.781 | 0.00791 | 0.009 | -98.686
-5.5 | -0.732 | 0.00778 | 0.008 | -93.969
-5 | -0.675 | 0.00746 | 0.008 | -90.526
-4.5 | -0.614 | 0.00699 | 0.007 | -87.874
-4 | -0.55 | 0.00669 | 0.006 | -82.171
-3.5 | -0.484 | 0.00629 | 0.005 | -76.88
-3 | -0.416 | 0.00601 | 0.005 | -69.273
-2.5 | -0.347 | 0.00565 | 0.004 | -61.521
-2 | -0.278 | 0.00538 | 0.003 | -51.745
-1.5 | -0.209 | 0.00519 | 0.002 | -40.246
-1 | -0.139 | 0.00494 | 0.002 | -28.213
-0.5 | -0.07 | 0.00493 | 0.001 | -14.127
0 | 0 | 0.00491 | 0 | 0
0.5 | 0.07 | 0.00486 | -0.001 | 14.342
1 | 0.139 | 0.00486 | -0.002 | 28.654
1.5 | 0.209 | 0.00518 | -0.002 | 40.322
2 | 0.278 | 0.00538 | -0.003 | 51.758
2.5 | 0.347 | 0.00566 | -0.004 | 61.342
3 | 0.416 | 0.00602 | -0.005 | 69.12
3.5 | 0.484 | 0.00643 | -0.005 | 75.234
4 | 0.55 | 0.00662 | -0.006 | 83.046
4.5 | 0.614 | 0.00702 | -0.007 | 87.517
5 | 0.675 | 0.00734 | -0.008 | 91.949
5.5 | 0.732 | 0.00762 | -0.008 | 95.974
6 | 0.781 | 0.00792 | -0.009 | 98.552
6.5 | 0.819 | 0.00956 | -0.01 | 85.676
7 | 0.837 | 0.01019 | -0.011 | 82.073
7.5 | 0.802 | 0.01116 | -0.011 | 71.888
8 | 0.547 | 0.012 | -0.012 | 45.569
8.5 | 0.579 | 0.01242 | -0.013 | 46.608
9 | 0.606 | 0.01417 | -0.013 | 42.795
9.5 | 0.641 | 0.01418 | -0.014 | 45.205
10 | 0.653 | 0.01898 | -0.014 | 34.381
10.5 | 0.696 | 0.01714 | -0.015 | 40.593
11 | 0.67 | 0.03746 | -0.014 | 17.871
11.5 | 0.746 | 0.02178 | -0.016 | 34.255
12 | 0.687 | 0.06438 | -0.013 | 10.674
12.5 | 0.8 | 0.0264 | -0.017 | 30.287
13 | 0.731 | 0.08005 | -0.012 | 9.126
13.5 | 0.854 | 0.03119 | -0.018 | 27.376
14 | 0.777 | 0.09538 | -0.012 | 8.142
14.5 | 0.917 | 0.03282 | -0.02 | 27.928
15 | 0.834 | 0.10098 | -0.013 | 8.255
15.5 | 0.974 | 0.03623 | -0.021 | 26.885
16 | 0.905 | 0.09597 | -0.016 | 9.426
16.5 | 1.017 | 0.0471 | -0.021 | 21.601
17 | 0.971 | 0.0966 | -0.018 | 10.054
17.5 | 1.016 | 0.08866 | -0.02 | 11.455
18 | 1.002 | 0.13075 | -0.017 | 7.661
18.5 | 1.023 | 0.14734 | -0.016 | 6.941
19 | 1.055 | 0.14425 | -0.018 | 7.315
19.5 | 1.077 | 0.16207 | -0.017 | 6.643
20 | 1.108 | 0.15882 | -0.018 | 6.975

## 120. Re 12M Mach 0.50 (2)
BIGFOIL.COM POLAR EXPORT
NACA63A013
NACA63A013 |  |  |  | Cl Max: | 1.0465 | at alpha= | 8.5 | deg
XFOIL ncrit=9 |  |  |  | L/D Max: | 104.62 | at alpha= | 7 | deg
Re: | 12000000 |  |  | Cd Min: | 0.11426 | at alpha= | 13.5 | deg
Mach: | 0.5 |  |  | Cl=0 at alpha= | -0.00041771 | deg
|  |  |  | @ Cl=0.1, Cd= | 0.0041969
|  |  |  | @ Cl=0.4, Cd= | 0.0060048
|  |  |  | @ Cl=0.6, Cd= | 0.0069385
alpha (deg) | Cl | Cd | Cm | Cl/Cd
-13.5 | -0.8078 | 0.11323 | -0.0115 | -7.1342
-13 | -0.8224 | 0.10153 | -0.0178 | -8.1001
-12.5 | -0.8468 | 0.08862 | -0.0244 | -9.5554
-12 | -0.8678 | 0.0753 | -0.0321 | -11.5246
-11.5 | -0.8935 | 0.0625 | -0.0406 | -14.296
-11 | -0.9287 | 0.05036 | -0.048 | -18.4412
-10.5 | -0.9666 | 0.03975 | -0.0526 | -24.317
-10 | -0.9942 | 0.03 | -0.0565 | -33.14
-9.5 | -1.026 | 0.02279 | -0.0534 | -45.0197
-9 | -1.0451 | 0.01707 | -0.0462 | -61.2244
-8.5 | -1.0466 | 0.01301 | -0.0362 | -80.4458
-8 | -1.0223 | 0.01058 | -0.0266 | -96.6257
-7.5 | -0.9644 | 0.00926 | -0.0217 | -104.1469
-7 | -0.8943 | 0.00855 | -0.0191 | -104.5965
-6.5 | -0.8147 | 0.00805 | -0.019 | -101.205
-6 | -0.7276 | 0.00757 | -0.021 | -96.1162
-5.5 | -0.6528 | 0.00722 | -0.021 | -90.4155
-5 | -0.5831 | 0.00687 | -0.0203 | -84.8763
-4.5 | -0.5167 | 0.00656 | -0.0193 | -78.7652
-4 | -0.4534 | 0.00626 | -0.0179 | -72.4281
-3.5 | -0.3921 | 0.00598 | -0.0162 | -65.5686
-3 | -0.3343 | 0.00564 | -0.014 | -59.273
-2.5 | -0.2801 | 0.00522 | -0.0112 | -53.659
-2 | -0.2238 | 0.00492 | -0.0089 | -45.4878
-1.5 | -0.1714 | 0.00453 | -0.0059 | -37.8366
-1 | -0.1183 | 0.00421 | -0.0031 | -28.0998
-0.5 | -0.0598 | 0.00409 | -0.0014 | -14.621
0.5 | 0.0599 | 0.00412 | 0.0014 | 14.5388
1 | 0.1173 | 0.00423 | 0.0033 | 27.7305
2 | 0.2255 | 0.00487 | 0.0086 | 46.3039
2.5 | 0.2788 | 0.00527 | 0.0114 | 52.9032
3.5 | 0.3924 | 0.00597 | 0.0161 | 65.7286
4 | 0.4536 | 0.00625 | 0.0178 | 72.576
4.5 | 0.5173 | 0.00654 | 0.0192 | 79.0979
5 | 0.5833 | 0.00686 | 0.0203 | 85.0292
5.5 | 0.6535 | 0.00719 | 0.0209 | 90.8901
6 | 0.7281 | 0.00756 | 0.021 | 96.3095
6.5 | 0.8156 | 0.00801 | 0.0189 | 101.8227
7 | 0.8945 | 0.00855 | 0.0191 | 104.6199
7.5 | 0.9642 | 0.00928 | 0.0217 | 103.9009
8.5 | 1.0465 | 0.01305 | 0.0362 | 80.1916
9 | 1.0437 | 0.01722 | 0.0463 | 60.6098
9.5 | 1.0244 | 0.02293 | 0.0535 | 44.6751
10 | 0.99 | 0.03039 | 0.0564 | 32.5765
10.5 | 0.9568 | 0.04074 | 0.052 | 23.4855
11 | 0.9253 | 0.05086 | 0.0475 | 18.1931
11.5 | 0.895 | 0.06248 | 0.0404 | 14.3246
12 | 0.8653 | 0.07593 | 0.0314 | 11.396
12.5 | 0.844 | 0.08937 | 0.0236 | 9.4439
13 | 0.8245 | 0.10148 | 0.0176 | 8.1248
13.5 | 0.8036 | 0.11426 | 0.0105 | 7.0331

## 121. Re 14M Mach 0.00 (1)
BIGFOIL.COM POLAR EXPORT
NACA63A013
NACA63A013 |  |  |  | Cl Max: | 1.1 | at alpha= | 11.5 | deg
JavaFoil+Calcfoil stall+Eppler ext transition |  |  |  | L/D Max: | 117.11 | at alpha= | 8.5 | deg
Re: | 14000000 |  |  | Cd Min: | 0.00483 | at alpha= | -0.5 | deg
Mach: | 0 |  |  | Cl=0 at alpha= | 0 | deg
|  |  |  | @ Cl=0.1, Cd= | 0.0049153
|  |  |  | @ Cl=0.4, Cd= | 0.0058054
|  |  |  | @ Cl=0.6, Cd= | 0.0066193
alpha (deg) | Cl | Cd | Cm | Cl/Cd
-17.5 | -0.794 | 0.0978 | 0.016 | -8.121
-17 | -0.841 | 0.0735 | 0.017 | -11.445
-16.5 | -0.89 | 0.05294 | 0.018 | -16.819
-16 | -0.93 | 0.04165 | 0.018 | -22.327
-15.5 | -0.976 | 0.02973 | 0.018 | -32.819
-15 | -1.006 | 0.02492 | 0.018 | -40.394
-14.5 | -1.035 | 0.02092 | 0.018 | -49.476
-14 | -1.061 | 0.01771 | 0.017 | -59.94
-13.5 | -1.082 | 0.01557 | 0.017 | -69.467
-13 | -1.094 | 0.01424 | 0.016 | -76.802
-12.5 | -1.1 | 0.01319 | 0.016 | -83.385
-12 | -1.1 | 0.0124 | 0.015 | -88.708
-11.5 | -1.1 | 0.01173 | 0.015 | -93.733
-11 | -1.085 | 0.01129 | 0.014 | -96.061
-10.5 | -1.065 | 0.01075 | 0.014 | -99.053
-10 | -1.04 | 0.01019 | 0.013 | -102.04
-9.5 | -1.011 | 0.00972 | 0.012 | -104.039
-9 | -0.977 | 0.00937 | 0.012 | -104.278
-8.5 | -0.94 | 0.00803 | 0.011 | -117.11
-8 | -0.899 | 0.00788 | 0.011 | -114.124
-7.5 | -0.855 | 0.00757 | 0.01 | -112.908
-7 | -0.807 | 0.00749 | 0.009 | -107.751
-6.5 | -0.756 | 0.00729 | 0.009 | -103.706
-6 | -0.704 | 0.00695 | 0.008 | -101.291
-5.5 | -0.65 | 0.00678 | 0.007 | -95.858
-5 | -0.594 | 0.0066 | 0.007 | -89.93
-4.5 | -0.537 | 0.00634 | 0.006 | -84.725
-4 | -0.479 | 0.00615 | 0.005 | -77.844
-3.5 | -0.42 | 0.00588 | 0.005 | -71.436
-3 | -0.361 | 0.00566 | 0.004 | -63.81
-2.5 | -0.301 | 0.00543 | 0.003 | -55.514
-2 | -0.241 | 0.00524 | 0.003 | -46.047
-1.5 | -0.181 | 0.0051 | 0.002 | -35.464
-1 | -0.121 | 0.00496 | 0.001 | -24.355
-0.5 | -0.06 | 0.00483 | 0.001 | -12.499
0 | 0 | 0.00483 | 0 | 0
0.5 | 0.06 | 0.00483 | -0.001 | 12.499
1 | 0.121 | 0.00496 | -0.001 | 24.355
1.5 | 0.181 | 0.0051 | -0.002 | 35.464
2 | 0.241 | 0.00524 | -0.003 | 46.047
2.5 | 0.301 | 0.00543 | -0.003 | 55.514
3 | 0.361 | 0.00566 | -0.004 | 63.81
3.5 | 0.42 | 0.00588 | -0.005 | 71.436
4 | 0.479 | 0.00615 | -0.005 | 77.844
4.5 | 0.537 | 0.00634 | -0.006 | 84.725
5 | 0.594 | 0.0066 | -0.007 | 89.93
5.5 | 0.65 | 0.00678 | -0.007 | 95.858
6 | 0.704 | 0.00695 | -0.008 | 101.291
6.5 | 0.756 | 0.00729 | -0.009 | 103.706
7 | 0.807 | 0.00749 | -0.009 | 107.751
7.5 | 0.855 | 0.00757 | -0.01 | 112.908
8 | 0.899 | 0.00788 | -0.011 | 114.124
8.5 | 0.94 | 0.00803 | -0.011 | 117.11
9 | 0.977 | 0.00937 | -0.012 | 104.278
9.5 | 1.011 | 0.00972 | -0.012 | 104.041
10 | 1.04 | 0.01019 | -0.013 | 102.044
10.5 | 1.065 | 0.01075 | -0.014 | 99.06
11 | 1.085 | 0.01129 | -0.014 | 96.07
11.5 | 1.1 | 0.01173 | -0.015 | 93.733
12 | 1.1 | 0.0124 | -0.015 | 88.708
12.5 | 1.1 | 0.01319 | -0.016 | 83.385
13 | 1.094 | 0.01424 | -0.016 | 76.802
13.5 | 1.082 | 0.01557 | -0.017 | 69.467
14 | 1.061 | 0.01771 | -0.017 | 59.94
14.5 | 1.035 | 0.02092 | -0.018 | 49.476
15 | 1.006 | 0.02492 | -0.018 | 40.394
15.5 | 0.976 | 0.02973 | -0.018 | 32.819
16 | 0.93 | 0.04165 | -0.018 | 22.327
16.5 | 0.89 | 0.05294 | -0.018 | 16.819

## 122. Re 14M Mach 0.00 (2)
BIGFOIL.COM POLAR EXPORT
NACA63A013
NACA63A013 |  |  |  | Cl Max: | 1.7808 | at alpha= | 19.5 | deg
XFOIL ncrit=9 |  |  |  | L/D Max: | 125.31 | at alpha= | 11.5 | deg
Re: | 14000000 |  |  | Cd Min: | 0.03435 | at alpha= | 20 | deg
Mach: | 0 |  |  | Cl=0 at alpha= | -0.0050201 | deg
|  |  |  | @ Cl=0.1, Cd= | 0.0042872
|  |  |  | @ Cl=0.4, Cd= | 0.0057536
|  |  |  | @ Cl=0.6, Cd= | 0.0065294
alpha (deg) | Cl | Cd | Cm | Cl/Cd
-20 | -1.7892 | 0.03252 | -0.0328 | -55.0185
-19.5 | -1.7779 | 0.02927 | -0.0317 | -60.7414
-19 | -1.7662 | 0.02621 | -0.0302 | -67.3865
-18.5 | -1.7475 | 0.02389 | -0.0286 | -73.1478
-18 | -1.7297 | 0.02167 | -0.0264 | -79.82
-17.5 | -1.7032 | 0.02017 | -0.0245 | -84.4422
-17 | -1.681 | 0.01854 | -0.0216 | -90.6688
-16.5 | -1.6562 | 0.01719 | -0.0185 | -96.3467
-16 | -1.629 | 0.01609 | -0.0154 | -101.243
-15 | -1.5646 | 0.01462 | -0.0092 | -107.0178
-14.5 | -1.5342 | 0.01391 | -0.0053 | -110.2948
-14 | -1.5017 | 0.01314 | -0.0017 | -114.2846
-13.5 | -1.464 | 0.01236 | 0.0011 | -118.4466
-13 | -1.4114 | 0.01172 | 0.0007 | -120.4266
-12.5 | -1.3659 | 0.01103 | 0.002 | -123.835
-12 | -1.3025 | 0.01044 | -0.0005 | -124.7605
-11.5 | -1.2529 | 0.01002 | 0.0001 | -125.0399
-11 | -1.2024 | 0.00964 | 0.0006 | -124.7303
-10.5 | -1.1491 | 0.00934 | 0.0006 | -123.03
-10 | -1.0946 | 0.00899 | 0.0003 | -121.7575
-9.5 | -1.0405 | 0.00862 | 0.0002 | -120.7077
-9 | -0.985 | 0.00826 | -0.0003 | -119.2494
-8.5 | -0.9291 | 0.00793 | -0.0007 | -117.1627
-8 | -0.8712 | 0.00766 | -0.0016 | -113.7337
-7.5 | -0.8107 | 0.00735 | -0.003 | -110.2993
-7 | -0.7332 | 0.00707 | -0.0084 | -103.7058
-6 | -0.6098 | 0.00658 | -0.0116 | -92.6748
-5.5 | -0.5529 | 0.00634 | -0.0122 | -87.2082
-5 | -0.498 | 0.00613 | -0.0122 | -81.2398
-4.5 | -0.4441 | 0.00594 | -0.0119 | -74.7643
-4 | -0.3918 | 0.00573 | -0.0113 | -68.377
-3.5 | -0.3403 | 0.00552 | -0.0104 | -61.6486
-3 | -0.2903 | 0.00526 | -0.0093 | -55.1901
-2.5 | -0.241 | 0.00502 | -0.008 | -48.008
-1.5 | -0.1433 | 0.00457 | -0.0051 | -31.3567
-1 | -0.0979 | 0.00426 | -0.0029 | -22.9812
-0.5 | -0.0493 | 0.00416 | -0.0014 | -11.851
0 | 0.0005 | 0.0041 | -0.0001 | 0.12195
0.5 | 0.0492 | 0.00417 | 0.0014 | 11.7986
1 | 0.0982 | 0.00428 | 0.0029 | 22.9439
1.5 | 0.1456 | 0.00447 | 0.0046 | 32.5727
2 | 0.1926 | 0.00475 | 0.0064 | 40.5474
2.5 | 0.241 | 0.00501 | 0.008 | 48.1038
3 | 0.29 | 0.00528 | 0.0093 | 54.9242
3.5 | 0.3402 | 0.00553 | 0.0105 | 61.519
4 | 0.392 | 0.00572 | 0.0112 | 68.5315
4.5 | 0.4443 | 0.00594 | 0.0119 | 74.798
5 | 0.4981 | 0.00613 | 0.0121 | 81.2561
5.5 | 0.5531 | 0.00634 | 0.0121 | 87.2397
6.5 | 0.6695 | 0.00681 | 0.0105 | 98.3113
7 | 0.7335 | 0.00707 | 0.0083 | 103.7482
8 | 0.8711 | 0.00766 | 0.0016 | 113.7206
9 | 0.9858 | 0.00822 | 0.0001 | 119.927
9.5 | 1.041 | 0.00857 | -0.0003 | 121.4702
10 | 1.0952 | 0.00896 | -0.0004 | 122.2321
10.5 | 1.1492 | 0.0093 | -0.0006 | 123.5699
11 | 1.2022 | 0.00965 | -0.0006 | 124.5803
11.5 | 1.2531 | 0.01 | -0.0001 | 125.31
12 | 1.3025 | 0.01044 | 0.0005 | 124.7605
12.5 | 1.3653 | 0.01107 | -0.0019 | 123.3333
13 | 1.4114 | 0.01171 | -0.0007 | 120.5295
13.5 | 1.4637 | 0.0124 | -0.001 | 118.0403
14.5 | 1.5364 | 0.01384 | 0.0049 | 111.0116
15 | 1.5683 | 0.01446 | 0.0086 | 108.4578
15.5 | 1.6008 | 0.01516 | 0.0118 | 105.5937
16.5 | 1.6576 | 0.01716 | 0.0184 | 96.5967
17 | 1.6797 | 0.01866 | 0.0217 | 90.0161
17.5 | 1.7076 | 0.01995 | 0.024 | 85.594
18 | 1.7304 | 0.02167 | 0.0263 | 79.8523
18.5 | 1.7503 | 0.02376 | 0.0283 | 73.6658
19 | 1.7648 | 0.0264 | 0.0302 | 66.8485
19.5 | 1.7808 | 0.02912 | 0.0315 | 61.1538
20 | 1.7699 | 0.03435 | 0.033 | 51.5255

## 123. Re 14M Mach 0.10 (1)
BIGFOIL.COM POLAR EXPORT
NACA63A013
NACA63A013 |  |  |  | Cl Max: | 1.088 | at alpha= | 11.5 | deg
JavaFoil+Calcfoil stall+Eppler ext transition |  |  |  | L/D Max: | 116.77 | at alpha= | 8.5 | deg
Re: | 14000000 |  |  | Cd Min: | 0.00483 | at alpha= | -0.5 | deg
Mach: | 0.1 |  |  | Cl=0 at alpha= | 0 | deg
|  |  |  | @ Cl=0.1, Cd= | 0.0049145
|  |  |  | @ Cl=0.4, Cd= | 0.0058142
|  |  |  | @ Cl=0.6, Cd= | 0.0065634
alpha (deg) | Cl | Cd | Cm | Cl/Cd
-17 | -0.768 | 0.09726 | 0.015 | -7.896
-16.5 | -0.818 | 0.07233 | 0.017 | -11.315
-16 | -0.871 | 0.05149 | 0.017 | -16.919
-15.5 | -0.925 | 0.03522 | 0.018 | -26.255
-15 | -0.965 | 0.02758 | 0.018 | -34.982
-14.5 | -0.998 | 0.02298 | 0.018 | -43.416
-14 | -1.03 | 0.01888 | 0.017 | -54.551
-13.5 | -1.054 | 0.01653 | 0.017 | -63.797
-13 | -1.074 | 0.01475 | 0.017 | -72.785
-12.5 | -1.084 | 0.01355 | 0.016 | -79.978
-12 | -1.088 | 0.0126 | 0.015 | -86.369
-11.5 | -1.088 | 0.01177 | 0.015 | -92.463
-11 | -1.079 | 0.01151 | 0.014 | -93.778
-10.5 | -1.061 | 0.0109 | 0.014 | -97.344
-10 | -1.038 | 0.01033 | 0.013 | -100.524
-9.5 | -1.01 | 0.00984 | 0.013 | -102.725
-9 | -0.978 | 0.00943 | 0.012 | -103.784
-8.5 | -0.942 | 0.00807 | 0.011 | -116.77
-8 | -0.901 | 0.00792 | 0.011 | -113.857
-7.5 | -0.857 | 0.0076 | 0.01 | -112.778
-7 | -0.81 | 0.00752 | 0.009 | -107.732
-6.5 | -0.76 | 0.00732 | 0.009 | -103.748
-6 | -0.707 | 0.00698 | 0.008 | -101.289
-5.5 | -0.653 | 0.0068 | 0.007 | -96.018
-5 | -0.597 | 0.00655 | 0.007 | -91.039
-4.5 | -0.54 | 0.00635 | 0.006 | -84.926
-4 | -0.481 | 0.00617 | 0.005 | -78.036
-3.5 | -0.422 | 0.0059 | 0.005 | -71.647
-3 | -0.363 | 0.00567 | 0.004 | -64.002
-2.5 | -0.303 | 0.00543 | 0.003 | -55.714
-2 | -0.242 | 0.00524 | 0.003 | -46.225
-1.5 | -0.182 | 0.00511 | 0.002 | -35.607
-1 | -0.121 | 0.00496 | 0.001 | -24.456
-0.5 | -0.061 | 0.00483 | 0.001 | -12.555
0 | 0 | 0.00483 | 0 | 0
0.5 | 0.061 | 0.00483 | -0.001 | 12.555
1 | 0.121 | 0.00496 | -0.001 | 24.456
1.5 | 0.182 | 0.00511 | -0.002 | 35.607
2 | 0.242 | 0.00524 | -0.003 | 46.225
2.5 | 0.303 | 0.00543 | -0.003 | 55.714
3 | 0.363 | 0.00567 | -0.004 | 64.002
3.5 | 0.422 | 0.0059 | -0.005 | 71.647
4 | 0.481 | 0.00617 | -0.005 | 78.036
4.5 | 0.54 | 0.00635 | -0.006 | 84.926
5 | 0.597 | 0.00655 | -0.007 | 91.039
5.5 | 0.653 | 0.0068 | -0.007 | 96.018
6 | 0.707 | 0.00698 | -0.008 | 101.289
6.5 | 0.76 | 0.00732 | -0.009 | 103.748
7 | 0.81 | 0.00752 | -0.009 | 107.732
7.5 | 0.857 | 0.0076 | -0.01 | 112.778
8 | 0.901 | 0.00792 | -0.011 | 113.857
8.5 | 0.942 | 0.00807 | -0.011 | 116.77
9 | 0.978 | 0.00943 | -0.012 | 103.784
9.5 | 1.01 | 0.00984 | -0.013 | 102.728
10 | 1.038 | 0.01033 | -0.013 | 100.53
10.5 | 1.061 | 0.0109 | -0.014 | 97.352
11 | 1.079 | 0.01151 | -0.014 | 93.788
11.5 | 1.088 | 0.01177 | -0.015 | 92.463
12 | 1.088 | 0.0126 | -0.015 | 86.369
12.5 | 1.084 | 0.01355 | -0.016 | 79.978
13 | 1.073 | 0.01476 | -0.017 | 72.721
13.5 | 1.054 | 0.01653 | -0.017 | 63.797
14 | 1.03 | 0.01889 | -0.017 | 54.518
14.5 | 0.998 | 0.02298 | -0.018 | 43.416
15 | 0.959 | 0.02953 | -0.018 | 32.482
15.5 | 0.925 | 0.03522 | -0.018 | 26.255
16 | 0.871 | 0.05155 | -0.017 | 16.895
16.5 | 0.818 | 0.07233 | -0.017 | 11.315

## 124. Re 14M Mach 0.10 (2)
BIGFOIL.COM POLAR EXPORT
NACA63A013
NACA63A013 |  |  |  | Cl Max: | 1.7692 | at alpha= | 19.5 | deg
XFOIL ncrit=9 |  |  |  | L/D Max: | 124.571 | at alpha= | 11.5 | deg
Re: | 14000000 |  |  | Cd Min: | 0.03877 | at alpha= | 20 | deg
Mach: | 0.1 |  |  | Cl=0 at alpha= | -0.005 | deg
|  |  |  | @ Cl=0.1, Cd= | 0.0042768
|  |  |  | @ Cl=0.4, Cd= | 0.0057512
|  |  |  | @ Cl=0.6, Cd= | 0.0065457
alpha (deg) | Cl | Cd | Cm | Cl/Cd
-20 | -1.7773 | 0.03621 | -0.0362 | -49.0831
-19.5 | -1.769 | 0.03235 | -0.0355 | -54.6832
-19 | -1.7583 | 0.02895 | -0.0343 | -60.7358
-18.5 | -1.7463 | 0.02583 | -0.0327 | -67.6074
-18 | -1.7298 | 0.02327 | -0.0306 | -74.3361
-17.5 | -1.7047 | 0.02148 | -0.0286 | -79.3622
-17 | -1.6839 | 0.01957 | -0.0258 | -86.045
-16.5 | -1.6603 | 0.018 | -0.0227 | -92.2389
-15 | -1.5691 | 0.01506 | -0.0131 | -104.1899
-14.5 | -1.5365 | 0.01432 | -0.0096 | -107.2975
-14 | -1.509 | 0.01354 | -0.0047 | -111.4476
-13.5 | -1.4717 | 0.01269 | -0.0016 | -115.9732
-13 | -1.4225 | 0.01201 | -0.0009 | -118.443
-12.5 | -1.3753 | 0.01126 | 0.0003 | -122.1403
-12 | -1.3115 | 0.01061 | -0.0021 | -123.6098
-11.5 | -1.2617 | 0.01015 | -0.0012 | -124.3054
-11 | -1.2108 | 0.00975 | -0.0005 | -124.1846
-10.5 | -1.157 | 0.00944 | -0.0004 | -122.5636
-10 | -1.102 | 0.00907 | -0.0006 | -121.4994
-9.5 | -1.0472 | 0.0087 | -0.0007 | -120.3678
-9 | -0.9913 | 0.00833 | -0.001 | -119.0036
-8.5 | -0.9351 | 0.00798 | -0.0013 | -117.1805
-8 | -0.8769 | 0.0077 | -0.002 | -113.8831
-7.5 | -0.8161 | 0.0074 | -0.0034 | -110.2838
-7 | -0.7385 | 0.0071 | -0.0085 | -104.0141
-6.5 | -0.6738 | 0.00686 | -0.0107 | -98.2216
-6 | -0.6136 | 0.00661 | -0.0119 | -92.829
-5.5 | -0.5562 | 0.00636 | -0.0124 | -87.4528
-5 | -0.5009 | 0.00615 | -0.0124 | -81.4472
-4.5 | -0.4466 | 0.00596 | -0.0121 | -74.9329
-3 | -0.2918 | 0.00527 | -0.0094 | -55.37
-2.5 | -0.2422 | 0.00502 | -0.008 | -48.247
-1.5 | -0.1441 | 0.00458 | -0.0051 | -31.4629
-1 | -0.0984 | 0.00426 | -0.0029 | -23.0986
-0.5 | -0.0495 | 0.00416 | -0.0014 | -11.899
0 | 0.0005 | 0.0041 | -0.0001 | 0.12195
0.5 | 0.0494 | 0.00417 | 0.0014 | 11.8465
1 | 0.0987 | 0.00427 | 0.0029 | 23.1148
2.5 | 0.2422 | 0.00502 | 0.0081 | 48.247
3 | 0.2914 | 0.00529 | 0.0095 | 55.0851
4.5 | 0.4468 | 0.00595 | 0.012 | 75.0924
5 | 0.501 | 0.00614 | 0.0123 | 81.5961
5.5 | 0.5563 | 0.00637 | 0.0124 | 87.3312
6 | 0.6135 | 0.0066 | 0.0119 | 92.9545
6.5 | 0.6739 | 0.00685 | 0.0107 | 98.3796
7 | 0.7388 | 0.0071 | 0.0085 | 104.0563
7.5 | 0.8162 | 0.00742 | 0.0033 | 110
8 | 0.8768 | 0.0077 | 0.002 | 113.8701
8.5 | 0.9352 | 0.00797 | 0.0013 | 117.34
9 | 0.9921 | 0.00829 | 0.0008 | 119.6743
9.5 | 1.0477 | 0.00866 | 0.0006 | 120.9815
10 | 1.1023 | 0.00906 | 0.0005 | 121.6667
10.5 | 1.1571 | 0.00939 | 0.0004 | 123.2268
11 | 1.2106 | 0.00976 | 0.0006 | 124.0369
11.5 | 1.2619 | 0.01013 | 0.0012 | 124.5706
12 | 1.3114 | 0.01062 | 0.0021 | 123.484
12.5 | 1.3746 | 0.01131 | -0.0002 | 121.5385
13 | 1.4225 | 0.012 | 0.0009 | 118.5417
13.5 | 1.4712 | 0.01274 | 0.0017 | 115.4788
14 | 1.5099 | 0.01352 | 0.0045 | 111.679
14.5 | 1.5406 | 0.01416 | 0.0088 | 108.7994
15 | 1.5741 | 0.01485 | 0.0123 | 106
15.5 | 1.606 | 0.01566 | 0.0158 | 102.5543
16 | 1.6293 | 0.017 | 0.0199 | 95.8412
16.5 | 1.6615 | 0.01797 | 0.0225 | 92.4597
17 | 1.6822 | 0.01973 | 0.0259 | 85.261
17.5 | 1.7091 | 0.02125 | 0.0282 | 80.4282
18 | 1.7274 | 0.0235 | 0.0306 | 73.5064
18.5 | 1.7467 | 0.02588 | 0.0325 | 67.4923
19 | 1.7551 | 0.02931 | 0.0343 | 59.8806
19.5 | 1.7692 | 0.03244 | 0.0353 | 54.5376
20 | 1.7512 | 0.03877 | 0.0361 | 45.1689

## 125. Re 14M Mach 0.25 (1)
BIGFOIL.COM POLAR EXPORT
NACA63A013
NACA63A013 |  |  |  | Cl Max: | 1.024 | at alpha= | 10.5 | deg
JavaFoil+Calcfoil stall+Eppler ext transition |  |  |  | L/D Max: | 111.788 | at alpha= | 8 | deg
Re: | 14000000 |  |  | Cd Min: | 0.00485 | at alpha= | -0.5 | deg
Mach: | 0.25 |  |  | Cl=0 at alpha= | 0 | deg
|  |  |  | @ Cl=0.1, Cd= | 0.0049284
|  |  |  | @ Cl=0.4, Cd= | 0.0058362
|  |  |  | @ Cl=0.6, Cd= | 0.10569
alpha (deg) | Cl | Cd | Cm | Cl/Cd
-15.5 | -0.518 | 0.10365 | 0.012 | -4.995
-15 | -0.579 | 0.09528 | 0.012 | -6.082
-14.5 | -0.64 | 0.08495 | 0.013 | -7.531
-14 | -0.705 | 0.0688 | 0.014 | -10.247
-13.5 | -0.796 | 0.03965 | 0.016 | -20.073
-13 | -0.879 | 0.02331 | 0.016 | -37.696
-12.5 | -0.937 | 0.01752 | 0.016 | -53.478
-12 | -0.98 | 0.01483 | 0.016 | -66.082
-11.5 | -1.003 | 0.01339 | 0.015 | -74.871
-11 | -1.015 | 0.01235 | 0.015 | -82.188
-10.5 | -1.024 | 0.01154 | 0.014 | -88.733
-10 | -1.016 | 0.01108 | 0.014 | -91.762
-9.5 | -1 | 0.01048 | 0.013 | -95.407
-9 | -0.977 | 0.00992 | 0.012 | -98.469
-8.5 | -0.947 | 0.00946 | 0.012 | -100.095
-8 | -0.912 | 0.00805 | 0.011 | -113.31
-7.5 | -0.871 | 0.0078 | 0.01 | -111.703
-7 | -0.825 | 0.00758 | 0.01 | -108.907
-6.5 | -0.776 | 0.00745 | 0.009 | -104.077
-6 | -0.723 | 0.00725 | 0.008 | -99.728
-5.5 | -0.669 | 0.00691 | 0.008 | -96.761
-5 | -0.612 | 0.00666 | 0.007 | -91.903
-4.5 | -0.554 | 0.00645 | 0.006 | -85.893
-4 | -0.494 | 0.00614 | 0.006 | -80.501
-3.5 | -0.434 | 0.00597 | 0.005 | -72.625
-3 | -0.373 | 0.00572 | 0.004 | -65.182
-2.5 | -0.311 | 0.00548 | 0.003 | -56.76
-2 | -0.249 | 0.00528 | 0.003 | -47.181
-1.5 | -0.187 | 0.00513 | 0.002 | -36.425
-1 | -0.125 | 0.00498 | 0.001 | -25.032
-0.5 | -0.062 | 0.00485 | 0.001 | -12.865
0 | 0 | 0.00485 | 0 | 0
0.5 | 0.062 | 0.00485 | -0.001 | 12.865
1 | 0.125 | 0.00498 | -0.001 | 25.032
1.5 | 0.187 | 0.00513 | -0.002 | 36.425
2 | 0.249 | 0.00528 | -0.003 | 47.183
2.5 | 0.311 | 0.00548 | -0.003 | 56.76
3 | 0.373 | 0.00573 | -0.004 | 65.004
3.5 | 0.434 | 0.00597 | -0.005 | 72.625
4 | 0.494 | 0.00625 | -0.006 | 79.081
4.5 | 0.554 | 0.00645 | -0.006 | 85.893
5 | 0.612 | 0.00666 | -0.007 | 91.934
5.5 | 0.669 | 0.00691 | -0.008 | 96.761
6 | 0.723 | 0.00711 | -0.008 | 101.702
6.5 | 0.776 | 0.00745 | -0.009 | 104.077
7 | 0.825 | 0.00769 | -0.01 | 107.394
7.5 | 0.871 | 0.00796 | -0.01 | 109.4
8 | 0.912 | 0.00816 | -0.011 | 111.788
8.5 | 0.947 | 0.00945 | -0.012 | 100.276
9 | 0.977 | 0.00994 | -0.012 | 98.285
9.5 | 1 | 0.01045 | -0.013 | 95.741
10 | 1.016 | 0.01112 | -0.014 | 91.422
10.5 | 1.024 | 0.01155 | -0.014 | 88.682
11 | 1.015 | 0.01234 | -0.015 | 82.286
11.5 | 1.003 | 0.01338 | -0.015 | 74.964
12 | 0.981 | 0.01464 | -0.016 | 67.026
12.5 | 0.939 | 0.01713 | -0.016 | 54.834
13 | 0.885 | 0.02158 | -0.016 | 41.011
13.5 | 0.814 | 0.03193 | -0.016 | 25.481
14 | 0.706 | 0.06835 | -0.014 | 10.323
14.5 | 0.635 | 0.08976 | -0.012 | 7.076
15 | 0.577 | 0.09878 | -0.012 | 5.84
15.5 | 0.517 | 0.10569 | -0.012 | 4.888

## 126. Re 14M Mach 0.25 (2)
BIGFOIL.COM POLAR EXPORT
NACA63A013
NACA63A013 |  |  |  | Cl Max: | 1.638 | at alpha= | 17.5 | deg
XFOIL ncrit=9 |  |  |  | L/D Max: | 120.143 | at alpha= | 11 | deg
Re: | 14000000 |  |  | Cd Min: | 0.08605 | at alpha= | 20 | deg
Mach: | 0.25 |  |  | Cl=0 at alpha= | -0.004845 | deg
|  |  |  | @ Cl=0.1, Cd= | 0.0042667
|  |  |  | @ Cl=0.4, Cd= | 0.0057786
|  |  |  | @ Cl=0.6, Cd= | 0.0065908
alpha (deg) | Cl | Cd | Cm | Cl/Cd
-20 | -1.5413 | 0.0804 | -0.0344 | -19.1704
-19.5 | -1.5557 | 0.07117 | -0.0386 | -21.8589
-19 | -1.6121 | 0.05756 | -0.0449 | -28.0073
-18.5 | -1.6488 | 0.04727 | -0.0481 | -34.8805
-18 | -1.6582 | 0.04048 | -0.0489 | -40.9634
-17.5 | -1.6392 | 0.03669 | -0.0483 | -44.677
-17 | -1.6473 | 0.03094 | -0.0471 | -53.2418
-16.5 | -1.6448 | 0.02647 | -0.0448 | -62.1383
-16 | -1.6313 | 0.02317 | -0.0419 | -70.4057
-15.5 | -1.609 | 0.02076 | -0.0385 | -77.5048
-15 | -1.5804 | 0.01897 | -0.035 | -83.3105
-14.5 | -1.5539 | 0.01727 | -0.0306 | -89.9768
-14 | -1.5233 | 0.01596 | -0.0261 | -95.4449
-13.5 | -1.4923 | 0.01482 | -0.021 | -100.695
-13 | -1.4601 | 0.01386 | -0.0157 | -105.3463
-12.5 | -1.4215 | 0.0128 | -0.0116 | -111.0547
-12 | -1.3674 | 0.01183 | -0.0101 | -115.5875
-11.5 | -1.3081 | 0.01109 | -0.0098 | -117.9531
-11 | -1.2562 | 0.01049 | -0.0078 | -119.7521
-10.5 | -1.2004 | 0.01004 | -0.0067 | -119.5618
-10 | -1.1428 | 0.00958 | -0.006 | -119.2902
-9 | -1.0264 | 0.00874 | -0.0051 | -117.4371
-8.5 | -0.9681 | 0.00832 | -0.0047 | -116.3582
-8 | -0.9083 | 0.00794 | -0.0048 | -114.3955
-7.5 | -0.8456 | 0.00764 | -0.0055 | -110.6806
-7 | -0.7742 | 0.00729 | -0.0083 | -106.2003
-6.5 | -0.699 | 0.00701 | -0.0119 | -99.7147
-6 | -0.6353 | 0.00673 | -0.0131 | -94.3982
-5.5 | -0.5744 | 0.00649 | -0.0136 | -88.5054
-5 | -0.5164 | 0.00626 | -0.0136 | -82.492
-4.5 | -0.4604 | 0.00602 | -0.0131 | -76.4784
-4 | -0.4052 | 0.00582 | -0.0124 | -69.622
-3.5 | -0.3517 | 0.00559 | -0.0115 | -62.9159
-3 | -0.2997 | 0.00533 | -0.0102 | -56.2289
-2.5 | -0.2492 | 0.00504 | -0.0086 | -49.4444
-2 | -0.1989 | 0.00479 | -0.007 | -41.524
-1.5 | -0.1486 | 0.00459 | -0.0053 | -32.3747
-1 | -0.1018 | 0.00424 | -0.003 | -24.0094
-0.5 | -0.0511 | 0.00415 | -0.0015 | -12.3133
0 | 0.0005 | 0.00409 | -0.0001 | 0.12225
0.5 | 0.051 | 0.00417 | 0.0015 | 12.2302
1 | 0.1017 | 0.00427 | 0.003 | 23.8173
1.5 | 0.151 | 0.00447 | 0.0049 | 33.7808
2 | 0.1993 | 0.00477 | 0.0069 | 41.782
2.5 | 0.2491 | 0.00505 | 0.0086 | 49.3267
3 | 0.2994 | 0.00534 | 0.0102 | 56.0674
3.5 | 0.3516 | 0.0056 | 0.0115 | 62.7857
4 | 0.4058 | 0.0058 | 0.0123 | 69.9655
4.5 | 0.4605 | 0.00602 | 0.0131 | 76.495
5 | 0.5169 | 0.00624 | 0.0135 | 82.8365
5.5 | 0.5746 | 0.00649 | 0.0136 | 88.5362
6 | 0.6351 | 0.00673 | 0.0131 | 94.3685
6.5 | 0.6991 | 0.00701 | 0.0119 | 99.729
7 | 0.7757 | 0.00729 | 0.0079 | 106.406
7.5 | 0.846 | 0.00764 | 0.0054 | 110.733
8 | 0.9083 | 0.00794 | 0.0048 | 114.3955
8.5 | 0.9686 | 0.00829 | 0.0047 | 116.8396
9 | 1.0269 | 0.00872 | 0.005 | 117.7638
9.5 | 1.0854 | 0.00913 | 0.0054 | 118.8828
10 | 1.1433 | 0.00956 | 0.0059 | 119.5921
10.5 | 1.2005 | 0.01 | 0.0067 | 120.05
11 | 1.2567 | 0.01046 | 0.0077 | 120.1434
11.5 | 1.3084 | 0.01107 | 0.0097 | 118.1933
12 | 1.3595 | 0.01189 | 0.0117 | 114.3398
12.5 | 1.4198 | 0.01294 | 0.0118 | 109.7218
13 | 1.4622 | 0.01381 | 0.0154 | 105.8798
13.5 | 1.4955 | 0.01471 | 0.0206 | 101.6655
14 | 1.5298 | 0.01567 | 0.0253 | 97.626
14.5 | 1.5578 | 0.0171 | 0.0302 | 91.0994
15 | 1.5862 | 0.01868 | 0.0344 | 84.9143
15.5 | 1.606 | 0.021 | 0.0387 | 76.4762
16 | 1.6201 | 0.02398 | 0.0423 | 67.5605
16.5 | 1.6338 | 0.02735 | 0.045 | 59.7367
17 | 1.6345 | 0.03205 | 0.047 | 50.9984
17.5 | 1.638 | 0.03691 | 0.0481 | 44.3782
18 | 1.6311 | 0.04311 | 0.048 | 37.8358
18.5 | 1.6242 | 0.0499 | 0.0468 | 32.5491
19 | 1.5813 | 0.06127 | 0.0426 | 25.8087
19.5 | 1.5759 | 0.06891 | 0.0397 | 22.869
20 | 1.5009 | 0.08605 | 0.0303 | 17.4422

## 127. Re 14M Mach 0.50 (1)
BIGFOIL.COM POLAR EXPORT
NACA63A013
NACA63A013 |  |  |  | Cl Max: | 1.107 | at alpha= | 20 | deg
JavaFoil+Calcfoil stall+Eppler ext transition |  |  |  | L/D Max: | 100.624 | at alpha= | 6.5 | deg
Re: | 14000000 |  |  | Cd Min: | 0.00485 | at alpha= | 0.5 | deg
Mach: | 0.5 |  |  | Cl=0 at alpha= | 0 | deg
|  |  |  | @ Cl=0.1, Cd= | 0.004937
|  |  |  | @ Cl=0.4, Cd= | 0.0059228
|  |  |  | @ Cl=0.6, Cd= | 0.0068466
alpha (deg) | Cl | Cd | Cm | Cl/Cd
-20 | -1.107 | 0.1648 | 0.018 | -6.72
-19.5 | -1.076 | 0.17089 | 0.017 | -6.296
-19 | -1.053 | 0.15111 | 0.017 | -6.971
-18.5 | -1.021 | 0.15778 | 0.016 | -6.473
-18 | -0.998 | 0.14087 | 0.016 | -7.081
-17.5 | -0.981 | 0.11873 | 0.017 | -8.264
-17 | -0.946 | 0.12312 | 0.016 | -7.681
-16.5 | -0.939 | 0.0973 | 0.017 | -9.653
-16 | -0.892 | 0.10975 | 0.015 | -8.129
-15.5 | -0.933 | 0.05718 | 0.019 | -16.313
-15 | -0.835 | 0.09963 | 0.014 | -8.383
-14.5 | -0.92 | 0.0313 | 0.02 | -29.385
-14 | -0.782 | 0.0902 | 0.013 | -8.669
-13.5 | -0.865 | 0.02701 | 0.019 | -32.011
-13 | -0.749 | 0.06696 | 0.014 | -11.19
-12.5 | -0.807 | 0.02393 | 0.017 | -33.71
-12 | -0.726 | 0.0423 | 0.015 | -17.176
-11.5 | -0.751 | 0.02015 | 0.016 | -37.282
-11 | -0.697 | 0.02607 | 0.015 | -26.749
-10.5 | -0.699 | 0.01628 | 0.015 | -42.945
-10 | -0.661 | 0.01688 | 0.015 | -39.167
-9.5 | -0.642 | 0.0137 | 0.014 | -46.869
-9 | -0.609 | 0.01354 | 0.013 | -44.946
-8.5 | -0.58 | 0.01207 | 0.013 | -48.017
-8 | -0.551 | 0.01157 | 0.012 | -47.588
-7.5 | -0.802 | 0.01088 | 0.011 | -73.705
-7 | -0.837 | 0.00996 | 0.011 | -83.989
-6.5 | -0.819 | 0.00812 | 0.01 | -100.779
-6 | -0.781 | 0.00779 | 0.009 | -100.231
-5.5 | -0.732 | 0.00768 | 0.008 | -95.276
-5 | -0.675 | 0.00734 | 0.008 | -91.966
-4.5 | -0.614 | 0.00688 | 0.007 | -89.259
-4 | -0.55 | 0.00659 | 0.006 | -83.416
-3.5 | -0.484 | 0.00632 | 0.005 | -76.528
-3 | -0.416 | 0.00598 | 0.005 | -69.567
-2.5 | -0.347 | 0.00568 | 0.004 | -61.136
-2 | -0.278 | 0.00544 | 0.003 | -51.21
-1.5 | -0.209 | 0.00525 | 0.002 | -39.768
-1 | -0.139 | 0.00511 | 0.002 | -27.249
-0.5 | -0.07 | 0.00492 | 0.001 | -14.153
0 | 0 | 0.00491 | 0 | 0
0.5 | 0.07 | 0.00485 | -0.001 | 14.367
1 | 0.139 | 0.00505 | -0.002 | 27.579
1.5 | 0.209 | 0.00524 | -0.002 | 39.842
2 | 0.278 | 0.00544 | -0.003 | 51.211
2.5 | 0.347 | 0.0057 | -0.004 | 60.961
3 | 0.416 | 0.00599 | -0.005 | 69.414
3.5 | 0.484 | 0.00637 | -0.005 | 75.953
4 | 0.55 | 0.00662 | -0.006 | 83.157
4.5 | 0.614 | 0.00691 | -0.007 | 88.913
5 | 0.675 | 0.00722 | -0.008 | 93.507
5.5 | 0.732 | 0.0075 | -0.008 | 97.486
6 | 0.781 | 0.00781 | -0.009 | 99.936
6.5 | 0.819 | 0.00814 | -0.01 | 100.624
7 | 0.837 | 0.00998 | -0.011 | 83.846
7.5 | 0.802 | 0.01089 | -0.011 | 73.653
8 | 0.551 | 0.01161 | -0.012 | 47.419
8.5 | 0.58 | 0.01209 | -0.013 | 47.932
9 | 0.608 | 0.01368 | -0.013 | 44.44
9.5 | 0.642 | 0.01373 | -0.014 | 46.745
10 | 0.659 | 0.01722 | -0.014 | 38.296
10.5 | 0.698 | 0.01641 | -0.015 | 42.545
11 | 0.693 | 0.02772 | -0.015 | 24.993
11.5 | 0.751 | 0.02026 | -0.016 | 37.052
12 | 0.725 | 0.04296 | -0.015 | 16.877
12.5 | 0.806 | 0.02424 | -0.017 | 33.228
13 | 0.739 | 0.07351 | -0.013 | 10.057
13.5 | 0.861 | 0.02818 | -0.019 | 30.572
14 | 0.779 | 0.09284 | -0.012 | 8.392
14.5 | 0.923 | 0.03026 | -0.02 | 30.493
15 | 0.84 | 0.09582 | -0.014 | 8.767
15.5 | 0.932 | 0.05753 | -0.019 | 16.204
16 | 0.894 | 0.10801 | -0.015 | 8.278
16.5 | 0.937 | 0.09892 | -0.017 | 9.476
17 | 0.945 | 0.12444 | -0.015 | 7.592
17.5 | 0.981 | 0.11907 | -0.017 | 8.238
18 | 0.997 | 0.14155 | -0.016 | 7.046
18.5 | 1.021 | 0.15754 | -0.016 | 6.484
19 | 1.053 | 0.15124 | -0.017 | 6.964
19.5 | 1.075 | 0.1727 | -0.017 | 6.227
20 | 1.107 | 0.16418 | -0.018 | 6.746

## 128. Re 14M Mach 0.50 (2)
BIGFOIL.COM POLAR EXPORT
NACA63A013
NACA63A013 |  |  |  | Cl Max: | 1.0569 | at alpha= | 8.5 | deg
XFOIL ncrit=9 |  |  |  | L/D Max: | 108.339 | at alpha= | 7 | deg
Re: | 14000000 |  |  | Cd Min: | 0.11278 | at alpha= | 13.5 | deg
Mach: | 0.5 |  |  | Cl=0 at alpha= | -0.002994 | deg
|  |  |  | @ Cl=0.1, Cd= | 0.0042225
|  |  |  | @ Cl=0.4, Cd= | 0.005909
|  |  |  | @ Cl=0.6, Cd= | 0.0067745
alpha (deg) | Cl | Cd | Cm | Cl/Cd
-13.5 | -0.8164 | 0.11184 | -0.0125 | -7.2997
-13 | -0.8306 | 0.10027 | -0.0187 | -8.2836
-12.5 | -0.8536 | 0.08762 | -0.0249 | -9.7421
-12 | -0.8741 | 0.07435 | -0.0328 | -11.7566
-11.5 | -0.9004 | 0.06159 | -0.0413 | -14.6193
-11 | -0.9352 | 0.04962 | -0.0485 | -18.8472
-10.5 | -0.9633 | 0.03722 | -0.0588 | -25.8812
-10 | -1.0037 | 0.02938 | -0.0568 | -34.1627
-9.5 | -1.0367 | 0.02208 | -0.0534 | -46.952
-9 | -1.056 | 0.01653 | -0.0455 | -63.8838
-8.5 | -1.0572 | 0.01257 | -0.035 | -84.105
-8 | -1.0305 | 0.01019 | -0.0256 | -101.1286
-7.5 | -0.9704 | 0.00897 | -0.0209 | -108.1828
-7 | -0.8993 | 0.00831 | -0.0184 | -108.219
-6.5 | -0.8177 | 0.00784 | -0.0186 | -104.2985
-6 | -0.7304 | 0.0074 | -0.0207 | -98.7027
-5.5 | -0.6551 | 0.00707 | -0.0207 | -92.6591
-5 | -0.5851 | 0.00673 | -0.0201 | -86.9391
-4.5 | -0.5181 | 0.00644 | -0.0191 | -80.4503
-4 | -0.4547 | 0.00616 | -0.0177 | -73.8149
-3.5 | -0.3926 | 0.0059 | -0.0161 | -66.5424
-3 | -0.3345 | 0.00557 | -0.014 | -60.0539
-2.5 | -0.279 | 0.00519 | -0.0114 | -53.7572
-2 | -0.2218 | 0.00493 | -0.0093 | -44.9899
-1.5 | -0.168 | 0.00462 | -0.0066 | -36.3636
-1 | -0.1162 | 0.00424 | -0.0035 | -27.4057
-0.5 | -0.0581 | 0.0041 | -0.0018 | -14.1707
0.5 | 0.0588 | 0.00415 | 0.0016 | 14.1687
1 | 0.1156 | 0.00425 | 0.0037 | 27.2
1.5 | 0.172 | 0.00448 | 0.0058 | 38.3929
2 | 0.2238 | 0.00488 | 0.0089 | 45.8607
2.5 | 0.2779 | 0.00524 | 0.0116 | 53.0344
3 | 0.3342 | 0.00559 | 0.014 | 59.7853
3.5 | 0.3934 | 0.00588 | 0.016 | 66.9048
4 | 0.4549 | 0.00615 | 0.0176 | 73.9675
4.5 | 0.5191 | 0.00641 | 0.0189 | 80.9828
5 | 0.5858 | 0.00671 | 0.0199 | 87.3025
5.5 | 0.6562 | 0.00703 | 0.0205 | 93.3428
6 | 0.7314 | 0.00739 | 0.0205 | 98.9716
6.5 | 0.8195 | 0.00783 | 0.0183 | 104.6616
7 | 0.9003 | 0.00831 | 0.0182 | 108.3394
7.5 | 0.9707 | 0.00898 | 0.0208 | 108.0958
8 | 1.0313 | 0.01015 | 0.0255 | 101.6059
8.5 | 1.0569 | 0.01262 | 0.035 | 83.748
9 | 1.0547 | 0.01666 | 0.0456 | 63.3073
9.5 | 1.0288 | 0.02261 | 0.0537 | 45.502
10 | 0.9966 | 0.03002 | 0.0565 | 33.1979
10.5 | 0.9545 | 0.03758 | 0.0594 | 25.3991
11 | 0.9331 | 0.04998 | 0.0482 | 18.6695
11.5 | 0.9024 | 0.06152 | 0.0412 | 14.6684
12 | 0.8729 | 0.07478 | 0.0323 | 11.6729
12.5 | 0.8517 | 0.0882 | 0.0243 | 9.6565
13 | 0.8327 | 0.10023 | 0.0185 | 8.3079
13.5 | 0.8127 | 0.11278 | 0.0115 | 7.2061

## 129. Re 16M Mach 0.00 (1)
BIGFOIL.COM POLAR EXPORT
NACA63A013
NACA63A013 |  |  |  | Cl Max: | 1.102 | at alpha= | 12 | deg
JavaFoil+Calcfoil stall+Eppler ext transition |  |  |  | L/D Max: | 118.71 | at alpha= | 8.5 | deg
Re: | 16000000 |  |  | Cd Min: | 0.00482 | at alpha= | 0 | deg
Mach: | 0 |  |  | Cl=0 at alpha= | 0 | deg
|  |  |  | @ Cl=0.1, Cd= | 0.0049918
|  |  |  | @ Cl=0.4, Cd= | 0.0058054
|  |  |  | @ Cl=0.6, Cd= | 0.0065371
alpha (deg) | Cl | Cd | Cm | Cl/Cd
-17 | -0.844 | 0.0714 | 0.017 | -11.815
-16.5 | -0.9 | 0.04719 | 0.018 | -19.072
-16 | -0.932 | 0.04035 | 0.018 | -23.103
-15.5 | -0.978 | 0.02882 | 0.018 | -33.927
-15 | -1.008 | 0.0242 | 0.018 | -41.653
-14.5 | -1.039 | 0.01979 | 0.018 | -52.511
-14 | -1.063 | 0.0172 | 0.017 | -61.808
-13.5 | -1.083 | 0.01518 | 0.017 | -71.392
-13 | -1.095 | 0.01394 | 0.017 | -78.581
-12.5 | -1.101 | 0.01292 | 0.016 | -85.234
-12 | -1.102 | 0.01214 | 0.015 | -90.77
-11.5 | -1.101 | 0.01174 | 0.015 | -93.753
-11 | -1.085 | 0.01108 | 0.014 | -97.959
-10.5 | -1.065 | 0.01053 | 0.014 | -101.1
-10 | -1.04 | 0.00998 | 0.013 | -104.223
-9.5 | -1.011 | 0.00956 | 0.012 | -105.777
-9 | -0.977 | 0.00919 | 0.012 | -106.407
-8.5 | -0.94 | 0.00792 | 0.011 | -118.71
-8 | -0.899 | 0.00777 | 0.011 | -115.652
-7.5 | -0.855 | 0.00749 | 0.01 | -114.105
-7 | -0.807 | 0.0074 | 0.009 | -109.018
-6.5 | -0.756 | 0.00719 | 0.009 | -105.149
-6 | -0.704 | 0.00687 | 0.008 | -102.531
-5.5 | -0.65 | 0.00668 | 0.007 | -97.189
-5 | -0.594 | 0.00652 | 0.007 | -91.13
-4.5 | -0.537 | 0.00627 | 0.006 | -85.706
-4 | -0.479 | 0.00609 | 0.005 | -78.617
-3.5 | -0.42 | 0.00588 | 0.005 | -71.439
-3 | -0.361 | 0.00566 | 0.004 | -63.833
-2.5 | -0.301 | 0.00546 | 0.003 | -55.202
-2 | -0.241 | 0.00529 | 0.003 | -45.628
-1.5 | -0.181 | 0.00515 | 0.002 | -35.138
-1 | -0.121 | 0.00504 | 0.001 | -23.954
-0.5 | -0.06 | 0.0049 | 0.001 | -12.325
0 | 0 | 0.00482 | 0 | 0
0.5 | 0.06 | 0.0049 | -0.001 | 12.325
1 | 0.121 | 0.00504 | -0.001 | 23.954
1.5 | 0.181 | 0.00515 | -0.002 | 35.138
2 | 0.241 | 0.00529 | -0.003 | 45.628
2.5 | 0.301 | 0.00546 | -0.003 | 55.202
3 | 0.361 | 0.00566 | -0.004 | 63.833
3.5 | 0.42 | 0.00588 | -0.005 | 71.439
4 | 0.479 | 0.00609 | -0.005 | 78.617
4.5 | 0.537 | 0.00627 | -0.006 | 85.706
5 | 0.594 | 0.00652 | -0.007 | 91.13
5.5 | 0.65 | 0.00668 | -0.007 | 97.189
6 | 0.704 | 0.00687 | -0.008 | 102.531
6.5 | 0.756 | 0.00719 | -0.009 | 105.149
7 | 0.807 | 0.0074 | -0.009 | 109.018
7.5 | 0.855 | 0.00749 | -0.01 | 114.105
8 | 0.899 | 0.00777 | -0.011 | 115.652
8.5 | 0.94 | 0.00792 | -0.011 | 118.71
9 | 0.977 | 0.00919 | -0.012 | 106.407
9.5 | 1.011 | 0.00956 | -0.012 | 105.778
10 | 1.04 | 0.00998 | -0.013 | 104.227
10.5 | 1.065 | 0.01053 | -0.014 | 101.106
11 | 1.085 | 0.01108 | -0.014 | 97.967
11.5 | 1.101 | 0.01174 | -0.015 | 93.765
12 | 1.102 | 0.01214 | -0.015 | 90.77
12.5 | 1.101 | 0.01292 | -0.016 | 85.234
13 | 1.095 | 0.01394 | -0.017 | 78.581
13.5 | 1.083 | 0.01518 | -0.017 | 71.392
14 | 1.063 | 0.0172 | -0.017 | 61.808
14.5 | 1.039 | 0.01979 | -0.018 | 52.511
15 | 1.008 | 0.0242 | -0.018 | 41.653
15.5 | 0.978 | 0.02882 | -0.018 | 33.927
16 | 0.932 | 0.04035 | -0.018 | 23.103
16.5 | 0.9 | 0.04719 | -0.018 | 19.072
17 | 0.844 | 0.0714 | -0.017 | 11.815

## 130. Re 16M Mach 0.00 (2)
BIGFOIL.COM POLAR EXPORT
NACA63A013
NACA63A013 |  |  |  | Cl Max: | 1.796 | at alpha= | 19.5 | deg
XFOIL ncrit=9 |  |  |  | L/D Max: | 128.569 | at alpha= | 11.5 | deg
Re: | 16000000 |  |  | Cd Min: | 0.03312 | at alpha= | 20 | deg
Mach: | 0 |  |  | Cl=0 at alpha= | 0.0025589 | deg
|  |  |  | @ Cl=0.1, Cd= | 0.0043735
|  |  |  | @ Cl=0.4, Cd= | 0.0056675
|  |  |  | @ Cl=0.6, Cd= | 0.0064298
alpha (deg) | Cl | Cd | Cm | Cl/Cd
-20 | -1.8089 | 0.03077 | -0.0323 | -58.7878
-19.5 | -1.7959 | 0.02776 | -0.0311 | -64.6938
-19 | -1.7805 | 0.0251 | -0.0295 | -70.9363
-18.5 | -1.7635 | 0.02271 | -0.0276 | -77.653
-18 | -1.7442 | 0.02069 | -0.0253 | -84.3016
-17.5 | -1.7182 | 0.01924 | -0.0231 | -89.3035
-17 | -1.6947 | 0.01776 | -0.0201 | -95.4223
-16.5 | -1.6689 | 0.01654 | -0.017 | -100.9008
-16 | -1.6409 | 0.01553 | -0.0137 | -105.66
-15 | -1.5757 | 0.01414 | -0.0074 | -111.4356
-14.5 | -1.5454 | 0.01355 | -0.0034 | -114.0517
-14 | -1.507 | 0.01286 | -0.0008 | -117.1851
-13 | -1.4062 | 0.01144 | -0.0007 | -122.9196
-12.5 | -1.3587 | 0.01073 | 0.0002 | -126.6263
-12 | -1.3067 | 0.01021 | 0.0002 | -127.9824
-11.5 | -1.2573 | 0.00979 | 0.0009 | -128.427
-11 | -1.2056 | 0.00944 | 0.0012 | -127.7119
-10.5 | -1.1511 | 0.00914 | 0.0009 | -125.9409
-10 | -1.0965 | 0.0088 | 0.0006 | -124.6023
-9.5 | -1.0419 | 0.00847 | 0.0003 | -123.0106
-9 | -0.9868 | 0.00812 | 0 | -121.5271
-8.5 | -0.9308 | 0.00778 | -0.0005 | -119.6401
-8 | -0.8726 | 0.0075 | -0.0014 | -116.3467
-7.5 | -0.811 | 0.00723 | -0.003 | -112.1715
-7 | -0.7336 | 0.00693 | -0.0084 | -105.8586
-6.5 | -0.6705 | 0.00671 | -0.0103 | -99.9255
-6 | -0.6103 | 0.00647 | -0.0116 | -94.3277
-5.5 | -0.5532 | 0.00625 | -0.0122 | -88.512
-5 | -0.4988 | 0.00604 | -0.012 | -82.5828
-4.5 | -0.4451 | 0.00585 | -0.0117 | -76.0855
-4 | -0.3922 | 0.00567 | -0.0112 | -69.1711
-3.5 | -0.3403 | 0.00547 | -0.0105 | -62.2121
-3 | -0.2902 | 0.00523 | -0.0093 | -55.4876
-2.5 | -0.2407 | 0.00502 | -0.008 | -47.9482
-2 | -0.1919 | 0.00478 | -0.0066 | -40.1464
-1.5 | -0.1416 | 0.00462 | -0.0054 | -30.6494
-1 | -0.0961 | 0.00433 | -0.0033 | -22.194
-0.5 | -0.0491 | 0.00418 | -0.0014 | -11.7464
0.5 | 0.0486 | 0.0042 | 0.0015 | 11.5714
1 | 0.097 | 0.00436 | 0.0031 | 22.2477
1.5 | 0.1436 | 0.00457 | 0.005 | 31.4223
2 | 0.192 | 0.00476 | 0.0066 | 40.3361
2.5 | 0.241 | 0.005 | 0.008 | 48.2
3 | 0.2902 | 0.00524 | 0.0093 | 55.3817
3.5 | 0.3404 | 0.00547 | 0.0105 | 62.2303
4 | 0.3928 | 0.00564 | 0.0111 | 69.6454
4.5 | 0.4452 | 0.00584 | 0.0117 | 76.2329
5 | 0.499 | 0.00603 | 0.012 | 82.7529
5.5 | 0.5535 | 0.00625 | 0.0121 | 88.56
6 | 0.6104 | 0.00647 | 0.0116 | 94.3431
6.5 | 0.6701 | 0.0067 | 0.0105 | 100.0149
7 | 0.7331 | 0.00694 | 0.0085 | 105.634
7.5 | 0.8127 | 0.00724 | 0.0027 | 112.2514
8 | 0.8731 | 0.0075 | 0.0013 | 116.4133
8.5 | 0.9312 | 0.00776 | 0.0004 | 120
9 | 0.9874 | 0.00807 | -0.0001 | 122.3544
9.5 | 1.0426 | 0.00843 | -0.0005 | 123.6773
10 | 1.0968 | 0.00879 | -0.0006 | 124.7782
10.5 | 1.1514 | 0.00911 | -0.0009 | 126.3886
11 | 1.2049 | 0.00946 | -0.001 | 127.3679
11.5 | 1.2574 | 0.00978 | -0.0009 | 128.5685
12 | 1.3065 | 0.01023 | -0.0001 | 127.7126
12.5 | 1.3584 | 0.01079 | -0.0002 | 125.8943
13 | 1.4149 | 0.01143 | -0.0012 | 123.7883
13.5 | 1.4647 | 0.01211 | -0.0009 | 120.9496
14.5 | 1.5484 | 0.01343 | 0.0028 | 115.2941
15.5 | 1.6117 | 0.01469 | 0.0102 | 109.7141
16 | 1.638 | 0.01571 | 0.0141 | 104.2648
16.5 | 1.6699 | 0.01652 | 0.0169 | 101.0835
17 | 1.6939 | 0.01786 | 0.0202 | 94.8432
17.5 | 1.7215 | 0.01909 | 0.0227 | 90.1781
18 | 1.7427 | 0.02083 | 0.0253 | 83.663
18.5 | 1.7647 | 0.0227 | 0.0275 | 77.7401
19 | 1.7775 | 0.0254 | 0.0296 | 69.9803
19.5 | 1.796 | 0.02783 | 0.031 | 64.5347
20 | 1.783 | 0.03312 | 0.0328 | 53.8345

## 131. Re 16M Mach 0.10 (1)
BIGFOIL.COM POLAR EXPORT
NACA63A013
NACA63A013 |  |  |  | Cl Max: | 1.092 | at alpha= | 11.5 | deg
JavaFoil+Calcfoil stall+Eppler ext transition |  |  |  | L/D Max: | 118.347 | at alpha= | 8.5 | deg
Re: | 16000000 |  |  | Cd Min: | 0.00482 | at alpha= | 0 | deg
Mach: | 0.1 |  |  | Cl=0 at alpha= | 0 | deg
|  |  |  | @ Cl=0.1, Cd= | 0.004991
|  |  |  | @ Cl=0.4, Cd= | 0.0058105
|  |  |  | @ Cl=0.6, Cd= | 0.0064823
alpha (deg) | Cl | Cd | Cm | Cl/Cd
-16.5 | -0.822 | 0.06949 | 0.017 | -11.827
-16 | -0.881 | 0.04558 | 0.018 | -19.334
-15.5 | -0.927 | 0.03404 | 0.018 | -27.236
-15 | -0.97 | 0.02573 | 0.018 | -37.684
-14.5 | -0.999 | 0.02231 | 0.018 | -44.793
-14 | -1.032 | 0.01834 | 0.017 | -56.263
-13.5 | -1.058 | 0.01584 | 0.017 | -66.784
-13 | -1.075 | 0.01431 | 0.017 | -75.141
-12.5 | -1.085 | 0.01319 | 0.016 | -82.254
-12 | -1.089 | 0.01235 | 0.016 | -88.229
-11.5 | -1.092 | 0.01163 | 0.015 | -93.87
-11 | -1.079 | 0.01125 | 0.014 | -95.94
-10.5 | -1.061 | 0.01062 | 0.014 | -99.919
-10 | -1.038 | 0.01011 | 0.013 | -102.713
-9.5 | -1.01 | 0.00967 | 0.013 | -104.462
-9 | -0.978 | 0.00924 | 0.012 | -105.912
-8.5 | -0.942 | 0.00796 | 0.011 | -118.347
-8 | -0.901 | 0.00781 | 0.011 | -115.375
-7.5 | -0.857 | 0.00752 | 0.01 | -113.968
-7 | -0.81 | 0.00741 | 0.009 | -109.296
-6.5 | -0.76 | 0.00722 | 0.009 | -105.201
-6 | -0.707 | 0.00689 | 0.008 | -102.652
-5.5 | -0.653 | 0.0067 | 0.007 | -97.352
-5 | -0.597 | 0.00647 | 0.007 | -92.205
-4.5 | -0.54 | 0.00628 | 0.006 | -85.936
-4 | -0.481 | 0.00611 | 0.005 | -78.84
-3.5 | -0.422 | 0.0059 | 0.005 | -71.645
-3 | -0.363 | 0.00566 | 0.004 | -64.051
-2.5 | -0.303 | 0.00547 | 0.003 | -55.398
-2 | -0.242 | 0.00529 | 0.003 | -45.803
-1.5 | -0.182 | 0.00516 | 0.002 | -35.286
-1 | -0.121 | 0.00504 | 0.001 | -24.057
-0.5 | -0.061 | 0.0049 | 0.001 | -12.38
0 | 0 | 0.00482 | 0 | 0
0.5 | 0.061 | 0.0049 | -0.001 | 12.38
1 | 0.121 | 0.00504 | -0.001 | 24.057
1.5 | 0.182 | 0.00516 | -0.002 | 35.286
2 | 0.242 | 0.00529 | -0.003 | 45.803
2.5 | 0.303 | 0.00547 | -0.003 | 55.398
3 | 0.363 | 0.00566 | -0.004 | 64.051
3.5 | 0.422 | 0.0059 | -0.005 | 71.645
4 | 0.481 | 0.00611 | -0.005 | 78.84
4.5 | 0.54 | 0.00628 | -0.006 | 85.936
5 | 0.597 | 0.00647 | -0.007 | 92.205
5.5 | 0.653 | 0.0067 | -0.007 | 97.352
6 | 0.707 | 0.00689 | -0.008 | 102.652
6.5 | 0.76 | 0.00722 | -0.009 | 105.201
7 | 0.81 | 0.00741 | -0.009 | 109.296
7.5 | 0.857 | 0.00752 | -0.01 | 113.968
8 | 0.901 | 0.00781 | -0.011 | 115.375
8.5 | 0.942 | 0.00796 | -0.011 | 118.347
9 | 0.978 | 0.00924 | -0.012 | 105.912
9.5 | 1.01 | 0.00967 | -0.013 | 104.464
10 | 1.038 | 0.01011 | -0.013 | 102.718
10.5 | 1.061 | 0.01062 | -0.014 | 99.925
11 | 1.079 | 0.01125 | -0.014 | 95.949
11.5 | 1.092 | 0.01163 | -0.015 | 93.87
12 | 1.089 | 0.01235 | -0.016 | 88.229
12.5 | 1.085 | 0.01319 | -0.016 | 82.254
13 | 1.075 | 0.01432 | -0.017 | 75.081
13.5 | 1.058 | 0.01584 | -0.017 | 66.784
14 | 1.032 | 0.01835 | -0.017 | 56.226
14.5 | 0.999 | 0.02231 | -0.018 | 44.793
15 | 0.965 | 0.02732 | -0.018 | 35.32
15.5 | 0.927 | 0.03404 | -0.018 | 27.236
16 | 0.881 | 0.04562 | -0.018 | 19.319
16.5 | 0.822 | 0.06949 | -0.017 | 11.827

## 132. Re 16M Mach 0.10 (2)
BIGFOIL.COM POLAR EXPORT
NACA63A013
NACA63A013 |  |  |  | Cl Max: | 1.7836 | at alpha= | 19.5 | deg
XFOIL ncrit=9 |  |  |  | L/D Max: | 127.78 | at alpha= | 11.5 | deg
Re: | 16000000 |  |  | Cd Min: | 0.03736 | at alpha= | 20 | deg
Mach: | 0.1 |  |  | Cl=0 at alpha= | -0.006986 | deg
|  |  |  | @ Cl=0.1, Cd= | 0.0043711
|  |  |  | @ Cl=0.4, Cd= | 0.0056697
|  |  |  | @ Cl=0.6, Cd= | 0.0064356
alpha (deg) | Cl | Cd | Cm | Cl/Cd
-20 | -1.797 | 0.03437 | -0.0361 | -52.284
-19.5 | -1.7872 | 0.03076 | -0.0352 | -58.1014
-19 | -1.7713 | 0.02785 | -0.0339 | -63.6014
-18.5 | -1.7635 | 0.02453 | -0.0318 | -71.8916
-18 | -1.7451 | 0.02219 | -0.0297 | -78.6435
-17.5 | -1.7205 | 0.02044 | -0.0274 | -84.1732
-17 | -1.6982 | 0.01871 | -0.0245 | -90.7643
-16.5 | -1.6734 | 0.01728 | -0.0213 | -96.8403
-16 | -1.646 | 0.01611 | -0.0179 | -102.1726
-15.5 | -1.6142 | 0.01526 | -0.0147 | -105.7798
-15 | -1.5816 | 0.01453 | -0.0112 | -108.8507
-14.5 | -1.5484 | 0.01386 | -0.0076 | -111.7172
-13.5 | -1.4767 | 0.0124 | -0.0008 | -119.0887
-13 | -1.4174 | 0.01171 | -0.0023 | -121.0418
-12.5 | -1.37 | 0.01097 | -0.0011 | -124.8861
-12 | -1.3157 | 0.01039 | -0.0014 | -126.6314
-11.5 | -1.2661 | 0.00993 | -0.0005 | -127.5025
-11 | -1.2141 | 0.00955 | 0 | -127.1309
-10.5 | -1.1592 | 0.00924 | -0.0001 | -125.4545
-10 | -1.104 | 0.00888 | -0.0003 | -124.3243
-9.5 | -1.0487 | 0.00855 | -0.0005 | -122.655
-9 | -0.9932 | 0.00819 | -0.0007 | -121.2698
-8.5 | -0.9368 | 0.00784 | -0.001 | -119.4898
-8 | -0.8783 | 0.00754 | -0.0018 | -116.4854
-7.5 | -0.8164 | 0.00727 | -0.0034 | -112.2971
-7 | -0.7387 | 0.00696 | -0.0086 | -106.1351
-6.5 | -0.6749 | 0.00674 | -0.0106 | -100.1335
-6 | -0.6142 | 0.00649 | -0.0118 | -94.6379
-5.5 | -0.5564 | 0.00628 | -0.0124 | -88.5987
-5 | -0.5016 | 0.00606 | -0.0123 | -82.7723
-4.5 | -0.4476 | 0.00586 | -0.0119 | -76.3823
-4 | -0.3943 | 0.00568 | -0.0114 | -69.419
-3.5 | -0.342 | 0.00548 | -0.0106 | -62.4088
-3 | -0.2917 | 0.00524 | -0.0094 | -55.6679
-2.5 | -0.242 | 0.00502 | -0.0081 | -48.2072
-2 | -0.1928 | 0.00478 | -0.0067 | -40.3347
-1.5 | -0.1424 | 0.00462 | -0.0055 | -30.8225
-1 | -0.0967 | 0.00433 | -0.0033 | -22.3326
-0.5 | -0.0494 | 0.00418 | -0.0014 | -11.8182
0 | 0.0007 | 0.00414 | -0.0001 | 0.16908
0.5 | 0.0489 | 0.0042 | 0.0015 | 11.6429
1 | 0.0974 | 0.00436 | 0.0031 | 22.3394
1.5 | 0.1444 | 0.00456 | 0.0051 | 31.6667
2 | 0.193 | 0.00477 | 0.0066 | 40.4612
2.5 | 0.2422 | 0.00501 | 0.0081 | 48.3433
3.5 | 0.3422 | 0.00548 | 0.0106 | 62.4453
4 | 0.3948 | 0.00565 | 0.0113 | 69.8761
4.5 | 0.4477 | 0.00585 | 0.0119 | 76.5299
5 | 0.5018 | 0.00604 | 0.0122 | 83.0795
5.5 | 0.5568 | 0.00627 | 0.0123 | 88.8038
6 | 0.6142 | 0.00649 | 0.0118 | 94.6379
6.5 | 0.6744 | 0.00673 | 0.0107 | 100.208
7 | 0.7383 | 0.00697 | 0.0087 | 105.9254
7.5 | 0.818 | 0.00728 | 0.003 | 112.3626
8 | 0.8788 | 0.00754 | 0.0017 | 116.5517
8.5 | 0.9373 | 0.00782 | 0.0009 | 119.8593
9 | 0.9937 | 0.00815 | 0.0006 | 121.9264
9.5 | 1.0495 | 0.00851 | 0.0003 | 123.3255
10 | 1.1043 | 0.00887 | 0.0003 | 124.4983
10.5 | 1.1594 | 0.0092 | 0.0001 | 126.0217
11 | 1.2135 | 0.00957 | 0.0001 | 126.8025
11.5 | 1.2663 | 0.00991 | 0.0004 | 127.78
12 | 1.3153 | 0.01042 | 0.0014 | 126.2284
12.5 | 1.3616 | 0.01103 | 0.003 | 123.4451
13 | 1.4172 | 0.0117 | 0.0024 | 121.1282
14 | 1.518 | 0.01309 | 0.0032 | 115.9664
14.5 | 1.5522 | 0.01373 | 0.0069 | 113.0517
15 | 1.5852 | 0.01438 | 0.0106 | 110.2364
15.5 | 1.6172 | 0.01515 | 0.0143 | 106.7459
16 | 1.6427 | 0.01631 | 0.0183 | 100.7174
16.5 | 1.6741 | 0.01728 | 0.0212 | 96.8808
17 | 1.6971 | 0.01882 | 0.0246 | 90.1753
17.5 | 1.7234 | 0.02031 | 0.0271 | 84.8548
18 | 1.7389 | 0.02266 | 0.03 | 76.7387
18.5 | 1.7602 | 0.02484 | 0.0319 | 70.8615
19 | 1.7678 | 0.02823 | 0.034 | 62.6213
19.5 | 1.7836 | 0.03116 | 0.0351 | 57.2401
20 | 1.7656 | 0.03736 | 0.0362 | 47.2591

## 133. Re 16M Mach 0.25 (1)
BIGFOIL.COM POLAR EXPORT
NACA63A013
NACA63A013 |  |  |  | Cl Max: | 1.025 | at alpha= | 10.5 | deg
JavaFoil+Calcfoil stall+Eppler ext transition |  |  |  | L/D Max: | 113.274 | at alpha= | 8 | deg
Re: | 16000000 |  |  | Cd Min: | 0.00483 | at alpha= | 0 | deg
Mach: | 0.25 |  |  | Cl=0 at alpha= | 0 | deg
|  |  |  | @ Cl=0.1, Cd= | 0.0050005
|  |  |  | @ Cl=0.4, Cd= | 0.0058307
|  |  |  | @ Cl=0.6, Cd= | 0.1051
alpha (deg) | Cl | Cd | Cm | Cl/Cd
-15.5 | -0.518 | 0.10292 | 0.012 | -5.034
-15 | -0.581 | 0.09258 | 0.013 | -6.28
-14.5 | -0.641 | 0.08382 | 0.013 | -7.644
-14 | -0.723 | 0.05575 | 0.015 | -12.974
-13.5 | -0.809 | 0.03353 | 0.016 | -24.132
-13 | -0.884 | 0.02161 | 0.016 | -40.917
-12.5 | -0.941 | 0.01668 | 0.016 | -56.402
-12 | -0.982 | 0.01436 | 0.016 | -68.372
-11.5 | -1.004 | 0.01304 | 0.015 | -76.978
-11 | -1.017 | 0.01204 | 0.015 | -84.522
-10.5 | -1.025 | 0.01152 | 0.014 | -88.991
-10 | -1.016 | 0.01083 | 0.014 | -93.877
-9.5 | -1 | 0.0103 | 0.013 | -97.074
-9 | -0.977 | 0.00974 | 0.012 | -100.333
-8.5 | -0.947 | 0.00928 | 0.012 | -102.029
-8 | -0.912 | 0.00795 | 0.011 | -114.64
-7.5 | -0.871 | 0.00769 | 0.01 | -113.294
-7 | -0.825 | 0.00752 | 0.01 | -109.832
-6.5 | -0.776 | 0.00737 | 0.009 | -105.191
-6 | -0.723 | 0.00716 | 0.008 | -101.065
-5.5 | -0.669 | 0.00682 | 0.008 | -98.101
-5 | -0.612 | 0.00658 | 0.007 | -93.052
-4.5 | -0.554 | 0.00637 | 0.006 | -86.999
-4 | -0.494 | 0.00607 | 0.006 | -81.427
-3.5 | -0.434 | 0.00597 | 0.005 | -72.626
-3 | -0.373 | 0.0057 | 0.004 | -65.373
-2.5 | -0.311 | 0.00551 | 0.003 | -56.435
-2 | -0.249 | 0.00532 | 0.003 | -46.794
-1.5 | -0.187 | 0.00518 | 0.002 | -36.09
-1 | -0.125 | 0.00506 | 0.001 | -24.629
-0.5 | -0.062 | 0.00491 | 0.001 | -12.689
0 | 0 | 0.00483 | 0 | 0
0.5 | 0.062 | 0.00491 | -0.001 | 12.689
1 | 0.125 | 0.00506 | -0.001 | 24.629
1.5 | 0.187 | 0.00518 | -0.002 | 36.09
2 | 0.249 | 0.00532 | -0.003 | 46.792
2.5 | 0.311 | 0.00551 | -0.003 | 56.435
3 | 0.373 | 0.00572 | -0.004 | 65.195
3.5 | 0.434 | 0.00597 | -0.005 | 72.626
4 | 0.494 | 0.00618 | -0.006 | 79.985
4.5 | 0.554 | 0.00637 | -0.006 | 86.999
5 | 0.612 | 0.00657 | -0.007 | 93.156
5.5 | 0.669 | 0.00682 | -0.008 | 98.101
6 | 0.723 | 0.00702 | -0.008 | 103.083
6.5 | 0.776 | 0.00737 | -0.009 | 105.191
7 | 0.825 | 0.00758 | -0.01 | 108.909
7.5 | 0.871 | 0.00788 | -0.01 | 110.603
8 | 0.912 | 0.00805 | -0.011 | 113.274
8.5 | 0.947 | 0.00927 | -0.012 | 102.214
9 | 0.977 | 0.00974 | -0.012 | 100.332
9.5 | 1 | 0.01024 | -0.013 | 97.645
10 | 1.016 | 0.01086 | -0.014 | 93.569
10.5 | 1.025 | 0.01152 | -0.014 | 88.956
11 | 1.017 | 0.01203 | -0.015 | 84.56
11.5 | 1.004 | 0.01303 | -0.015 | 77.082
12 | 0.982 | 0.01433 | -0.016 | 68.527
12.5 | 0.941 | 0.01661 | -0.016 | 56.663
13 | 0.887 | 0.02099 | -0.016 | 42.242
13.5 | 0.822 | 0.02832 | -0.016 | 29.039
14 | 0.724 | 0.05506 | -0.015 | 13.156
14.5 | 0.638 | 0.08658 | -0.013 | 7.368
15 | 0.578 | 0.09663 | -0.012 | 5.984
15.5 | 0.517 | 0.1051 | -0.012 | 4.917

## 134. Re 16M Mach 0.25 (2)
BIGFOIL.COM POLAR EXPORT
NACA63A013
NACA63A013 |  |  |  | Cl Max: | 1.6711 | at alpha= | 17.5 | deg
XFOIL ncrit=9 |  |  |  | L/D Max: | 122.966 | at alpha= | 11 | deg
Re: | 16000000 |  |  | Cd Min: | 0.08045 | at alpha= | 20 | deg
Mach: | 0.25 |  |  | Cl=0 at alpha= | -0.0058366 | deg
|  |  |  | @ Cl=0.1, Cd= | 0.0043394
|  |  |  | @ Cl=0.4, Cd= | 0.0057159
|  |  |  | @ Cl=0.6, Cd= | 0.006475
alpha (deg) | Cl | Cd | Cm | Cl/Cd
-20 | -1.5891 | 0.07436 | -0.0383 | -21.3704
-19.5 | -1.6057 | 0.06512 | -0.0423 | -24.6576
-19 | -1.6479 | 0.05365 | -0.0469 | -30.7158
-18.5 | -1.6713 | 0.04503 | -0.049 | -37.1153
-18 | -1.683 | 0.03826 | -0.0494 | -43.9885
-17.5 | -1.6726 | 0.03384 | -0.0486 | -49.4267
-17 | -1.6748 | 0.02879 | -0.0469 | -58.173
-16.5 | -1.6676 | 0.02484 | -0.0442 | -67.1337
-16 | -1.6517 | 0.02185 | -0.0409 | -75.5927
-15.5 | -1.6276 | 0.01966 | -0.0373 | -82.7874
-15 | -1.5983 | 0.018 | -0.0335 | -88.7944
-14.5 | -1.5702 | 0.01647 | -0.029 | -95.337
-14 | -1.5385 | 0.01528 | -0.0243 | -100.6872
-13.5 | -1.5059 | 0.01427 | -0.0192 | -105.5291
-13 | -1.4749 | 0.01341 | -0.0134 | -109.9851
-12.5 | -1.4279 | 0.01247 | -0.0106 | -114.5068
-12 | -1.364 | 0.01153 | -0.0111 | -118.3001
-11.5 | -1.3133 | 0.01085 | -0.0089 | -121.0415
-11 | -1.2605 | 0.01026 | -0.0072 | -122.8558
-10.5 | -1.2034 | 0.00982 | -0.0063 | -122.5458
-10 | -1.1456 | 0.00936 | -0.0057 | -122.3932
-9 | -1.0286 | 0.00858 | -0.0048 | -119.8834
-8.5 | -0.9699 | 0.00818 | -0.0045 | -118.5697
-8 | -0.9099 | 0.00779 | -0.0046 | -116.8036
-7 | -0.7674 | 0.00714 | -0.0099 | -107.479
-6.5 | -0.6994 | 0.00688 | -0.0119 | -101.657
-6 | -0.6356 | 0.00661 | -0.0131 | -96.1573
-5 | -0.517 | 0.00616 | -0.0135 | -83.9286
-4.5 | -0.4612 | 0.00594 | -0.013 | -77.6431
-4 | -0.4059 | 0.00575 | -0.0124 | -70.5913
-3.5 | -0.352 | 0.00554 | -0.0114 | -63.5379
-3 | -0.3 | 0.00528 | -0.0101 | -56.8182
-2.5 | -0.2489 | 0.00504 | -0.0087 | -49.3849
-2 | -0.1981 | 0.00481 | -0.0071 | -41.185
-1.5 | -0.1467 | 0.00462 | -0.0057 | -31.7532
-1 | -0.0998 | 0.00432 | -0.0034 | -23.1019
-0.5 | -0.0508 | 0.00418 | -0.0015 | -12.1531
0 | 0.0006 | 0.00412 | -0.0001 | 0.14563
0.5 | 0.0504 | 0.0042 | 0.0016 | 12
1 | 0.1002 | 0.00434 | 0.0034 | 23.0876
2 | 0.1986 | 0.00478 | 0.0071 | 41.5481
2.5 | 0.249 | 0.00503 | 0.0087 | 49.503
3 | 0.2998 | 0.0053 | 0.0102 | 56.566
3.5 | 0.3522 | 0.00553 | 0.0114 | 63.689
4 | 0.4062 | 0.00574 | 0.0123 | 70.7666
4.5 | 0.4614 | 0.00593 | 0.013 | 77.8078
5 | 0.5174 | 0.00615 | 0.0135 | 84.1301
5.5 | 0.5751 | 0.00638 | 0.0136 | 90.1411
6 | 0.6354 | 0.00661 | 0.0132 | 96.1271
6.5 | 0.6991 | 0.00688 | 0.012 | 101.6134
7 | 0.7684 | 0.00716 | 0.0097 | 107.3184
7.5 | 0.8476 | 0.00748 | 0.0052 | 113.3155
8 | 0.9102 | 0.00778 | 0.0045 | 116.9923
8.5 | 0.9704 | 0.00815 | 0.0044 | 119.0675
9 | 1.0291 | 0.00856 | 0.0047 | 120.222
9.5 | 1.0882 | 0.00893 | 0.005 | 121.8589
10 | 1.146 | 0.00934 | 0.0056 | 122.6981
10.5 | 1.2034 | 0.00979 | 0.0063 | 122.9213
11 | 1.2604 | 0.01025 | 0.0072 | 122.9659
11.5 | 1.3135 | 0.01084 | 0.0089 | 121.1716
12 | 1.3629 | 0.01162 | 0.0113 | 117.2892
12.5 | 1.4264 | 0.01259 | 0.0108 | 113.2963
13 | 1.4769 | 0.01337 | 0.0131 | 110.4637
13.5 | 1.5087 | 0.01417 | 0.0188 | 106.4714
14 | 1.5435 | 0.01508 | 0.0236 | 102.3541
14.5 | 1.5731 | 0.01635 | 0.0286 | 96.2141
15 | 1.6025 | 0.01781 | 0.0331 | 89.9775
15.5 | 1.6248 | 0.01987 | 0.0375 | 81.7715
16 | 1.6427 | 0.02248 | 0.0413 | 73.0738
16.5 | 1.6589 | 0.02552 | 0.0444 | 65.0039
17 | 1.6639 | 0.0297 | 0.0469 | 56.0236
17.5 | 1.6711 | 0.03407 | 0.0484 | 49.049
18 | 1.6651 | 0.03993 | 0.0489 | 41.7005
18.5 | 1.6591 | 0.04638 | 0.0483 | 35.7719
19 | 1.626 | 0.05621 | 0.0454 | 28.9272
19.5 | 1.612 | 0.0646 | 0.0423 | 24.9536
20 | 1.5428 | 0.08045 | 0.034 | 19.1771

## 135. Re 16M Mach 0.50 (1)
BIGFOIL.COM POLAR EXPORT
NACA63A013
NACA63A013 |  |  |  | Cl Max: | 1.107 | at alpha= | 20 | deg
JavaFoil+Calcfoil stall+Eppler ext transition |  |  |  | L/D Max: | 101.99 | at alpha= | 6.5 | deg
Re: | 16000000 |  |  | Cd Min: | 0.0049 | at alpha= | 0 | deg
Mach: | 0.5 |  |  | Cl=0 at alpha= | 0 | deg
|  |  |  | @ Cl=0.1, Cd= | 0.0049839
|  |  |  | @ Cl=0.4, Cd= | 0.0059228
|  |  |  | @ Cl=0.6, Cd= | 0.0067509
alpha (deg) | Cl | Cd | Cm | Cl/Cd
-20 | -1.107 | 0.16924 | 0.018 | -6.541
-19.5 | -1.076 | 0.1764 | 0.017 | -6.098
-19 | -1.053 | 0.1565 | 0.017 | -6.726
-18.5 | -1.021 | 0.16425 | 0.016 | -6.216
-18 | -0.996 | 0.14707 | 0.016 | -6.776
-17.5 | -0.975 | 0.12744 | 0.016 | -7.654
-17 | -0.942 | 0.13181 | 0.015 | -7.146
-16.5 | -0.924 | 0.11245 | 0.016 | -8.218
-16 | -0.888 | 0.11838 | 0.014 | -7.501
-15.5 | -0.879 | 0.09394 | 0.016 | -9.353
-15 | -0.833 | 0.10689 | 0.013 | -7.791
-14.5 | -0.899 | 0.04012 | 0.019 | -22.407
-14 | -0.787 | 0.08573 | 0.014 | -9.184
-13.5 | -0.869 | 0.02541 | 0.019 | -34.195
-13 | -0.779 | 0.04956 | 0.016 | -15.715
-12.5 | -0.81 | 0.02254 | 0.018 | -35.951
-12 | -0.747 | 0.03301 | 0.016 | -22.622
-11.5 | -0.755 | 0.01904 | 0.016 | -39.645
-11 | -0.707 | 0.02265 | 0.015 | -31.232
-10.5 | -0.701 | 0.01563 | 0.015 | -44.881
-10 | -0.663 | 0.01642 | 0.015 | -40.364
-9.5 | -0.643 | 0.01335 | 0.014 | -48.162
-9 | -0.609 | 0.01318 | 0.013 | -46.245
-8.5 | -0.581 | 0.01177 | 0.013 | -49.362
-8 | -0.551 | 0.01154 | 0.012 | -47.744
-7.5 | -0.802 | 0.01066 | 0.011 | -75.245
-7 | -0.837 | 0.00976 | 0.011 | -85.696
-6.5 | -0.819 | 0.00801 | 0.01 | -102.154
-6 | -0.781 | 0.00768 | 0.009 | -101.6
-5.5 | -0.732 | 0.00758 | 0.008 | -96.558
-5 | -0.675 | 0.00726 | 0.008 | -93.031
-4.5 | -0.614 | 0.00679 | 0.007 | -90.499
-4 | -0.55 | 0.00652 | 0.006 | -84.336
-3.5 | -0.484 | 0.00617 | 0.005 | -78.423
-3 | -0.416 | 0.00597 | 0.005 | -69.645
-2.5 | -0.347 | 0.00569 | 0.004 | -61.112
-2 | -0.278 | 0.00549 | 0.003 | -50.729
-1.5 | -0.209 | 0.0053 | 0.002 | -39.41
-1 | -0.139 | 0.00516 | 0.002 | -26.995
-0.5 | -0.07 | 0.00498 | 0.001 | -13.979
0 | 0 | 0.0049 | 0 | 0
0.5 | 0.07 | 0.00491 | -0.001 | 14.188
1 | 0.139 | 0.00508 | -0.002 | 27.416
1.5 | 0.209 | 0.00529 | -0.002 | 39.491
2 | 0.278 | 0.00549 | -0.003 | 50.715
2.5 | 0.347 | 0.0057 | -0.004 | 60.927
3 | 0.416 | 0.00599 | -0.005 | 69.47
3.5 | 0.484 | 0.00631 | -0.005 | 76.712
4 | 0.55 | 0.00654 | -0.006 | 84.155
4.5 | 0.614 | 0.00681 | -0.007 | 90.185
5 | 0.675 | 0.00712 | -0.008 | 94.857
5.5 | 0.732 | 0.00739 | -0.008 | 98.943
6 | 0.781 | 0.0077 | -0.009 | 101.348
6.5 | 0.819 | 0.00803 | -0.01 | 101.99
7 | 0.837 | 0.00978 | -0.011 | 85.543
7.5 | 0.802 | 0.01066 | -0.011 | 75.227
8 | 0.551 | 0.0116 | -0.012 | 47.508
8.5 | 0.581 | 0.01178 | -0.013 | 49.335
9 | 0.609 | 0.0133 | -0.013 | 45.792
9.5 | 0.643 | 0.01338 | -0.014 | 48.047
10 | 0.66 | 0.01689 | -0.014 | 39.08
10.5 | 0.701 | 0.01576 | -0.015 | 44.467
11 | 0.704 | 0.02361 | -0.015 | 29.831
11.5 | 0.755 | 0.01913 | -0.016 | 39.449
12 | 0.746 | 0.03323 | -0.016 | 22.452
12.5 | 0.81 | 0.02279 | -0.018 | 35.517
13 | 0.757 | 0.06174 | -0.015 | 12.261
13.5 | 0.866 | 0.02634 | -0.019 | 32.882
14 | 0.782 | 0.08982 | -0.013 | 8.71
14.5 | 0.897 | 0.0409 | -0.019 | 21.945
15 | 0.832 | 0.10785 | -0.013 | 7.717
15.5 | 0.876 | 0.09658 | -0.016 | 9.067
16 | 0.888 | 0.1189 | -0.014 | 7.466
16.5 | 0.923 | 0.11316 | -0.016 | 8.16
17 | 0.942 | 0.13156 | -0.015 | 7.161
17.5 | 0.975 | 0.12773 | -0.016 | 7.637
18 | 0.996 | 0.14795 | -0.016 | 6.734
18.5 | 1.021 | 0.16371 | -0.016 | 6.237
19 | 1.053 | 0.15686 | -0.017 | 6.71
19.5 | 1.075 | 0.17874 | -0.017 | 6.015
20 | 1.107 | 0.17023 | -0.018 | 6.502

## 136. Re 16M Mach 0.50 (2)
BIGFOIL.COM POLAR EXPORT
NACA63A013
NACA63A013 |  |  |  | Cl Max: | 1.0659 | at alpha= | 8.5 | deg
XFOIL ncrit=9 |  |  |  | L/D Max: | 111.716 | at alpha= | 7.5 | deg
Re: | 16000000 |  |  | Cd Min: | 0.11151 | at alpha= | 13.5 | deg
Mach: | 0.5 |  |  | Cl=0 at alpha= | 0.0017544 | deg
|  |  |  | @ Cl=0.1, Cd= | 0.0042947
|  |  |  | @ Cl=0.4, Cd= | 0.0058237
|  |  |  | @ Cl=0.6, Cd= | 0.0066544
alpha (deg) | Cl | Cd | Cm | Cl/Cd
-13.5 | -0.8239 | 0.11066 | -0.0133 | -7.4453
-13 | -0.8382 | 0.09913 | -0.0195 | -8.4556
-12.5 | -0.8593 | 0.08674 | -0.0255 | -9.9066
-12 | -0.8803 | 0.07343 | -0.0336 | -11.9883
-11.5 | -0.9071 | 0.06073 | -0.042 | -14.9366
-11 | -0.937 | 0.04762 | -0.0526 | -19.6766
-10.5 | -0.9725 | 0.0377 | -0.056 | -25.7958
-10 | -1.0075 | 0.02901 | -0.0572 | -34.7294
-9.5 | -1.0439 | 0.02161 | -0.0534 | -48.3063
-9 | -1.0652 | 0.0161 | -0.0449 | -66.1615
-8.5 | -1.0664 | 0.01222 | -0.034 | -87.2668
-8 | -1.0376 | 0.00986 | -0.0247 | -105.2333
-7.5 | -0.9762 | 0.00873 | -0.02 | -111.8213
-7 | -0.9041 | 0.00811 | -0.0177 | -111.4797
-6.5 | -0.8222 | 0.00767 | -0.0179 | -107.1969
-6 | -0.7332 | 0.00726 | -0.0202 | -100.9917
-5.5 | -0.6574 | 0.00693 | -0.0204 | -94.8629
-5 | -0.5868 | 0.00661 | -0.0198 | -88.7746
-4.5 | -0.5201 | 0.00633 | -0.0188 | -82.1643
-4 | -0.4563 | 0.00605 | -0.0174 | -75.4215
-3.5 | -0.394 | 0.0058 | -0.0159 | -67.931
-3 | -0.335 | 0.0055 | -0.0139 | -60.9091
-2.5 | -0.2781 | 0.00518 | -0.0116 | -53.6873
-2 | -0.2209 | 0.00492 | -0.0095 | -44.8984
-1.5 | -0.1655 | 0.00468 | -0.0071 | -35.3632
-1 | -0.1146 | 0.00426 | -0.0039 | -26.9014
-0.5 | -0.0572 | 0.00412 | -0.0019 | -13.8835
1 | 0.1138 | 0.00431 | 0.004 | 26.4037
1.5 | 0.169 | 0.00452 | 0.0064 | 37.3894
2 | 0.2227 | 0.00487 | 0.0092 | 45.729
2.5 | 0.278 | 0.00519 | 0.0117 | 53.5645
3.5 | 0.3941 | 0.0058 | 0.0159 | 67.9483
4 | 0.4564 | 0.00605 | 0.0174 | 75.438
4.5 | 0.5204 | 0.00632 | 0.0187 | 82.3418
5 | 0.5876 | 0.0066 | 0.0197 | 89.0303
5.5 | 0.6583 | 0.00691 | 0.0202 | 95.2677
6 | 0.7334 | 0.00725 | 0.0202 | 101.1586
6.5 | 0.8236 | 0.00768 | 0.0176 | 107.2396
7 | 0.9047 | 0.00812 | 0.0176 | 111.4163
7.5 | 0.9764 | 0.00874 | 0.02 | 111.7162
8 | 1.0382 | 0.00983 | 0.0246 | 105.6155
8.5 | 1.0659 | 0.01226 | 0.0341 | 86.9413
9 | 1.0639 | 0.01622 | 0.045 | 65.5919
9.5 | 1.0345 | 0.02225 | 0.0537 | 46.4944
10 | 1.0026 | 0.02948 | 0.057 | 34.0095
10.5 | 0.9672 | 0.03828 | 0.0556 | 25.2665
11 | 0.9352 | 0.04778 | 0.0526 | 19.573
11.5 | 0.9093 | 0.06063 | 0.0419 | 14.9975
12 | 0.88 | 0.07373 | 0.0331 | 11.9354
12.5 | 0.8587 | 0.08712 | 0.025 | 9.8565
13 | 0.8401 | 0.09911 | 0.0192 | 8.4764
13.5 | 0.8206 | 0.11151 | 0.0125 | 7.359

## 137. Re 18M Mach 0.00 (1)
BIGFOIL.COM POLAR EXPORT
NACA63A013
NACA63A013 |  |  |  | Cl Max: | 1.106 | at alpha= | 12 | deg
JavaFoil+Calcfoil stall+Eppler ext transition |  |  |  | L/D Max: | 121.344 | at alpha= | 9 | deg
Re: | 18000000 |  |  | Cd Min: | 0.00489 | at alpha= | 0 | deg
Mach: | 0 |  |  | Cl=0 at alpha= | 0 | deg
|  |  |  | @ Cl=0.1, Cd= | 0.0050425
|  |  |  | @ Cl=0.4, Cd= | 0.0057392
|  |  |  | @ Cl=0.6, Cd= | 0.0064571
alpha (deg) | Cl | Cd | Cm | Cl/Cd
-17 | -0.854 | 0.06335 | 0.018 | -13.489
-16.5 | -0.901 | 0.04631 | 0.018 | -19.462
-16 | -0.939 | 0.03698 | 0.018 | -25.398
-15.5 | -0.982 | 0.0271 | 0.018 | -36.244
-15 | -1.012 | 0.02292 | 0.018 | -44.159
-14.5 | -1.041 | 0.01932 | 0.018 | -53.858
-14 | -1.066 | 0.01654 | 0.017 | -64.453
-13.5 | -1.086 | 0.01473 | 0.017 | -73.702
-13 | -1.096 | 0.0136 | 0.017 | -80.606
-12.5 | -1.102 | 0.01269 | 0.016 | -86.84
-12 | -1.106 | 0.01185 | 0.016 | -93.353
-11.5 | -1.101 | 0.01149 | 0.015 | -95.827
-11 | -1.085 | 0.01086 | 0.014 | -99.916
-10.5 | -1.065 | 0.01033 | 0.014 | -103.076
-10 | -1.04 | 0.00983 | 0.013 | -105.798
-9.5 | -1.011 | 0.00944 | 0.012 | -107.123
-9 | -0.977 | 0.00805 | 0.012 | -121.344
-8.5 | -0.94 | 0.00783 | 0.011 | -120.118
-8 | -0.899 | 0.00767 | 0.011 | -117.199
-7.5 | -0.855 | 0.00739 | 0.01 | -115.639
-7 | -0.807 | 0.00731 | 0.009 | -110.332
-6.5 | -0.756 | 0.00711 | 0.009 | -106.42
-6 | -0.704 | 0.00678 | 0.008 | -103.786
-5.5 | -0.65 | 0.0066 | 0.007 | -98.44
-5 | -0.594 | 0.00644 | 0.007 | -92.153
-4.5 | -0.537 | 0.00611 | 0.006 | -87.889
-4 | -0.479 | 0.00604 | 0.005 | -79.29
-3.5 | -0.42 | 0.00579 | 0.005 | -72.597
-3 | -0.361 | 0.00564 | 0.004 | -64.005
-2.5 | -0.301 | 0.00548 | 0.003 | -54.955
-2 | -0.241 | 0.00532 | 0.003 | -45.317
-1.5 | -0.181 | 0.0052 | 0.002 | -34.823
-1 | -0.121 | 0.00507 | 0.001 | -23.804
-0.5 | -0.06 | 0.00499 | 0.001 | -12.101
0 | 0 | 0.00489 | 0 | 0
0.5 | 0.06 | 0.00499 | -0.001 | 12.101
1 | 0.121 | 0.00507 | -0.001 | 23.804
1.5 | 0.181 | 0.0052 | -0.002 | 34.823
2 | 0.241 | 0.00532 | -0.003 | 45.317
2.5 | 0.301 | 0.00548 | -0.003 | 54.955
3 | 0.361 | 0.00564 | -0.004 | 64.005
3.5 | 0.42 | 0.00579 | -0.005 | 72.597
4 | 0.479 | 0.00604 | -0.005 | 79.29
4.5 | 0.537 | 0.00611 | -0.006 | 87.889
5 | 0.594 | 0.00644 | -0.007 | 92.153
5.5 | 0.65 | 0.0066 | -0.007 | 98.44
6 | 0.704 | 0.00678 | -0.008 | 103.786
6.5 | 0.756 | 0.00711 | -0.009 | 106.42
7 | 0.807 | 0.00731 | -0.009 | 110.332
7.5 | 0.855 | 0.00739 | -0.01 | 115.639
8 | 0.899 | 0.00767 | -0.011 | 117.199
8.5 | 0.94 | 0.00783 | -0.011 | 120.118
9 | 0.977 | 0.00805 | -0.012 | 121.344
9.5 | 1.011 | 0.00944 | -0.012 | 107.124
10 | 1.04 | 0.00983 | -0.013 | 105.801
10.5 | 1.065 | 0.01033 | -0.014 | 103.082
11 | 1.085 | 0.01086 | -0.014 | 99.923
11.5 | 1.101 | 0.01149 | -0.015 | 95.838
12 | 1.106 | 0.01185 | -0.016 | 93.353
12.5 | 1.102 | 0.01269 | -0.016 | 86.84
13 | 1.096 | 0.0136 | -0.017 | 80.606
13.5 | 1.086 | 0.01473 | -0.017 | 73.702
14 | 1.066 | 0.01654 | -0.017 | 64.453
14.5 | 1.041 | 0.01932 | -0.018 | 53.858
15 | 1.012 | 0.02292 | -0.018 | 44.159
15.5 | 0.982 | 0.0271 | -0.018 | 36.244
16 | 0.939 | 0.03698 | -0.018 | 25.398
16.5 | 0.901 | 0.04631 | -0.018 | 19.462
17 | 0.854 | 0.06335 | -0.018 | 13.489

## 138. Re 18M Mach 0.00 (2)
BIGFOIL.COM POLAR EXPORT
NACA63A013
NACA63A013 |  |  |  | Cl Max: | 1.8066 | at alpha= | 19.5 | deg
XFOIL ncrit=9 |  |  |  | L/D Max: | 131.165 | at alpha= | 11.5 | deg
Re: | 18000000 |  |  | Cd Min: | 0.02943 | at alpha= | -20 | deg
Mach: | 0 |  |  | Cl=0 at alpha= | 0.0041237 | deg
|  |  |  | @ Cl=0.1, Cd= | 0.0044645
|  |  |  | @ Cl=0.4, Cd= | 0.0056124
|  |  |  | @ Cl=0.6, Cd= | 0.00633
alpha (deg) | Cl | Cd | Cm | Cl/Cd
-20 | -1.8246 | 0.02943 | -0.0319 | -61.998
-19.5 | -1.8101 | 0.02659 | -0.0306 | -68.0745
-19 | -1.791 | 0.02429 | -0.029 | -73.734
-18.5 | -1.7768 | 0.02179 | -0.0267 | -81.542
-18 | -1.7561 | 0.01992 | -0.0243 | -88.1576
-17.5 | -1.7304 | 0.01851 | -0.0219 | -93.4846
-17 | -1.7058 | 0.01715 | -0.0189 | -99.4636
-16.5 | -1.6793 | 0.01602 | -0.0157 | -104.8252
-16 | -1.6508 | 0.01508 | -0.0124 | -109.4695
-15.5 | -1.6187 | 0.01438 | -0.0091 | -112.5661
-15 | -1.5856 | 0.01376 | -0.0058 | -115.2326
-14.5 | -1.5536 | 0.01317 | -0.002 | -117.9651
-14 | -1.5133 | 0.01251 | 0.0002 | -120.9672
-13.5 | -1.4605 | 0.01182 | -0.0002 | -123.5618
-13 | -1.4156 | 0.01121 | 0.0012 | -126.2801
-12.5 | -1.3575 | 0.01056 | -0.0003 | -128.5511
-12 | -1.3105 | 0.01003 | 0.0009 | -130.658
-11.5 | -1.2606 | 0.00962 | 0.0014 | -131.0395
-11 | -1.2072 | 0.00929 | 0.0013 | -129.9462
-10.5 | -1.1529 | 0.00897 | 0.0011 | -128.5284
-10 | -1.0982 | 0.00864 | 0.0008 | -127.1065
-9.5 | -1.0436 | 0.00832 | 0.0006 | -125.4327
-9 | -0.9884 | 0.00799 | 0.0003 | -123.7046
-8.5 | -0.9326 | 0.00765 | -0.0001 | -121.9085
-8 | -0.8749 | 0.00737 | -0.001 | -118.711
-7.5 | -0.8127 | 0.00712 | -0.0028 | -114.1433
-7 | -0.7345 | 0.00682 | -0.0083 | -107.6979
-6.5 | -0.6706 | 0.00661 | -0.0104 | -101.4523
-6 | -0.6106 | 0.00637 | -0.0116 | -95.8556
-5.5 | -0.554 | 0.00616 | -0.0121 | -89.9351
-5 | -0.4993 | 0.00596 | -0.012 | -83.7752
-4.5 | -0.4459 | 0.00576 | -0.0116 | -77.4132
-4 | -0.3928 | 0.0056 | -0.0111 | -70.1429
-3.5 | -0.3408 | 0.00541 | -0.0104 | -62.9945
-3 | -0.2902 | 0.0052 | -0.0093 | -55.8077
-2.5 | -0.2405 | 0.00503 | -0.0081 | -47.8131
-2 | -0.1917 | 0.00478 | -0.0066 | -40.1046
-1.5 | -0.1409 | 0.00465 | -0.0056 | -30.3011
-1 | -0.0947 | 0.00441 | -0.0036 | -21.4739
-0.5 | -0.0489 | 0.00421 | -0.0015 | -11.6152
0.5 | 0.0481 | 0.00423 | 0.0016 | 11.3712
1 | 0.096 | 0.00445 | 0.0033 | 21.573
1.5 | 0.143 | 0.00462 | 0.0052 | 30.9524
2 | 0.1913 | 0.0048 | 0.0067 | 39.8542
2.5 | 0.2412 | 0.00497 | 0.0079 | 48.5312
3 | 0.2901 | 0.00522 | 0.0094 | 55.5747
3.5 | 0.3411 | 0.00541 | 0.0103 | 63.0499
4 | 0.393 | 0.00559 | 0.0111 | 70.3041
4.5 | 0.446 | 0.00576 | 0.0116 | 77.4306
5 | 0.4995 | 0.00595 | 0.012 | 83.9496
5.5 | 0.5541 | 0.00616 | 0.012 | 89.9513
6 | 0.6108 | 0.00637 | 0.0116 | 95.887
6.5 | 0.6704 | 0.0066 | 0.0105 | 101.5758
7 | 0.7332 | 0.00682 | 0.0086 | 107.5073
7.5 | 0.8135 | 0.00713 | 0.0026 | 114.0954
8 | 0.8752 | 0.00737 | 0.0009 | 118.7517
8.5 | 0.9332 | 0.00763 | 0 | 122.3067
9 | 0.9889 | 0.00795 | -0.0004 | 124.3899
9.5 | 1.044 | 0.0083 | -0.0007 | 125.7831
10 | 1.0986 | 0.00863 | -0.0009 | 127.3001
10.5 | 1.1533 | 0.00894 | -0.0012 | 129.0045
11 | 1.2069 | 0.00929 | -0.0012 | 129.9139
11.5 | 1.2605 | 0.00961 | -0.0014 | 131.1655
12 | 1.3099 | 0.01007 | -0.0007 | 130.0794
12.5 | 1.3568 | 0.01062 | 0.0004 | 127.7589
13 | 1.4158 | 0.0112 | -0.0012 | 126.4107
14 | 1.5147 | 0.01244 | -0.0005 | 121.7605
14.5 | 1.5554 | 0.01307 | 0.0017 | 119.0054
15 | 1.5879 | 0.01368 | 0.0054 | 116.0746
15.5 | 1.6207 | 0.01431 | 0.0088 | 113.2565
16 | 1.6485 | 0.01522 | 0.0127 | 108.3114
16.5 | 1.68 | 0.01601 | 0.0156 | 104.9344
17 | 1.7053 | 0.01722 | 0.0189 | 99.0302
17.5 | 1.7328 | 0.01841 | 0.0216 | 94.1228
18 | 1.7518 | 0.02023 | 0.0246 | 86.5942
18.5 | 1.7757 | 0.02191 | 0.0267 | 81.0452
19 | 1.7872 | 0.02464 | 0.0292 | 72.5325
19.5 | 1.8066 | 0.02694 | 0.0306 | 67.0601

## 139. Re 18M Mach 0.10 (1)
BIGFOIL.COM POLAR EXPORT
NACA63A013
NACA63A013 |  |  |  | Cl Max: | 1.093 | at alpha= | 11.5 | deg
JavaFoil+Calcfoil stall+Eppler ext transition |  |  |  | L/D Max: | 119.563 | at alpha= | 8.5 | deg
Re: | 18000000 |  |  | Cd Min: | 0.00489 | at alpha= | 0 | deg
Mach: | 0.1 |  |  | Cl=0 at alpha= | 0 | deg
|  |  |  | @ Cl=0.1, Cd= | 0.005042
|  |  |  | @ Cl=0.4, Cd= | 0.005788
|  |  |  | @ Cl=0.6, Cd= | 0.0064118
alpha (deg) | Cl | Cd | Cm | Cl/Cd
-16.5 | -0.833 | 0.06112 | 0.017 | -13.635
-16 | -0.883 | 0.04468 | 0.018 | -19.755
-15.5 | -0.933 | 0.03153 | 0.018 | -29.581
-15 | -0.971 | 0.02519 | 0.018 | -38.539
-14.5 | -1.003 | 0.0212 | 0.018 | -47.328
-14 | -1.035 | 0.01758 | 0.017 | -58.86
-13.5 | -1.059 | 0.0155 | 0.017 | -68.336
-13 | -1.076 | 0.01405 | 0.017 | -76.585
-12.5 | -1.086 | 0.01296 | 0.016 | -83.782
-12 | -1.091 | 0.01212 | 0.016 | -89.986
-11.5 | -1.092 | 0.01169 | 0.015 | -93.42
-11 | -1.079 | 0.01102 | 0.014 | -97.897
-10.5 | -1.061 | 0.01041 | 0.014 | -101.916
-10 | -1.038 | 0.00996 | 0.013 | -104.266
-9.5 | -1.01 | 0.0095 | 0.013 | -106.409
-9 | -0.978 | 0.00915 | 0.012 | -106.942
-8.5 | -0.942 | 0.00788 | 0.011 | -119.563
-8 | -0.901 | 0.00771 | 0.011 | -116.919
-7.5 | -0.857 | 0.00742 | 0.01 | -115.5
-7 | -0.81 | 0.00734 | 0.009 | -110.303
-6.5 | -0.76 | 0.00714 | 0.009 | -106.346
-6 | -0.707 | 0.0068 | 0.008 | -103.897
-5.5 | -0.653 | 0.00662 | 0.007 | -98.546
-5 | -0.597 | 0.0064 | 0.007 | -93.28
-4.5 | -0.54 | 0.00613 | 0.006 | -88.088
-4 | -0.481 | 0.00606 | 0.005 | -79.503
-3.5 | -0.422 | 0.00587 | 0.005 | -71.956
-3 | -0.363 | 0.00565 | 0.004 | -64.232
-2.5 | -0.303 | 0.00549 | 0.003 | -55.164
-2 | -0.242 | 0.00533 | 0.003 | -45.489
-1.5 | -0.182 | 0.0052 | 0.002 | -34.969
-1 | -0.121 | 0.00507 | 0.001 | -23.907
-0.5 | -0.061 | 0.00499 | 0.001 | -12.157
0 | 0 | 0.00489 | 0 | 0
0.5 | 0.061 | 0.00499 | -0.001 | 12.157
1 | 0.121 | 0.00507 | -0.001 | 23.907
1.5 | 0.182 | 0.0052 | -0.002 | 34.969
2 | 0.242 | 0.00533 | -0.003 | 45.489
2.5 | 0.303 | 0.00549 | -0.003 | 55.164
3 | 0.363 | 0.00565 | -0.004 | 64.232
3.5 | 0.422 | 0.00587 | -0.005 | 71.956
4 | 0.481 | 0.00606 | -0.005 | 79.503
4.5 | 0.54 | 0.00613 | -0.006 | 88.088
5 | 0.597 | 0.0064 | -0.007 | 93.28
5.5 | 0.653 | 0.00662 | -0.007 | 98.546
6 | 0.707 | 0.0068 | -0.008 | 103.897
6.5 | 0.76 | 0.00714 | -0.009 | 106.346
7 | 0.81 | 0.00734 | -0.009 | 110.303
7.5 | 0.857 | 0.00742 | -0.01 | 115.5
8 | 0.901 | 0.00771 | -0.011 | 116.919
8.5 | 0.942 | 0.00788 | -0.011 | 119.563
9 | 0.978 | 0.00915 | -0.012 | 106.942
9.5 | 1.01 | 0.0095 | -0.013 | 106.41
10 | 1.038 | 0.00996 | -0.013 | 104.269
10.5 | 1.061 | 0.01041 | -0.014 | 101.922
11 | 1.079 | 0.01102 | -0.014 | 97.905
11.5 | 1.093 | 0.01169 | -0.015 | 93.431
12 | 1.091 | 0.01212 | -0.016 | 89.986
12.5 | 1.086 | 0.01296 | -0.016 | 83.782
13 | 1.076 | 0.01409 | -0.017 | 76.371
13.5 | 1.059 | 0.0155 | -0.017 | 68.336
14 | 1.035 | 0.0176 | -0.017 | 58.817
14.5 | 1.003 | 0.0212 | -0.018 | 47.328
15 | 0.969 | 0.02566 | -0.018 | 37.772
15.5 | 0.933 | 0.03153 | -0.018 | 29.581
16 | 0.882 | 0.04472 | -0.018 | 19.733
16.5 | 0.833 | 0.06112 | -0.017 | 13.635

## 140. Re 18M Mach 0.10 (2)
BIGFOIL.COM POLAR EXPORT
NACA63A013
NACA63A013 |  |  |  | Cl Max: | 1.7949 | at alpha= | 19.5 | deg
XFOIL ncrit=9 |  |  |  | L/D Max: | 130.195 | at alpha= | 11.5 | deg
Re: | 18000000 |  |  | Cd Min: | 0.03558 | at alpha= | 20 | deg
Mach: | 0.1 |  |  | Cl=0 at alpha= | 0.0040984 | deg
|  |  |  | @ Cl=0.1, Cd= | 0.0044534
|  |  |  | @ Cl=0.4, Cd= | 0.0056156
|  |  |  | @ Cl=0.6, Cd= | 0.0063358
alpha (deg) | Cl | Cd | Cm | Cl/Cd
-20 | -1.8109 | 0.0331 | -0.036 | -54.71
-19.5 | -1.8003 | 0.02965 | -0.0349 | -60.7184
-19 | -1.782 | 0.02698 | -0.0336 | -66.0489
-18.5 | -1.7771 | 0.02352 | -0.0311 | -75.557
-18 | -1.7572 | 0.02137 | -0.0289 | -82.2274
-17.5 | -1.7336 | 0.01962 | -0.0264 | -88.3588
-17 | -1.71 | 0.01803 | -0.0233 | -94.8419
-16.5 | -1.6843 | 0.01671 | -0.02 | -100.7959
-16 | -1.6564 | 0.01562 | -0.0166 | -106.0435
-15.5 | -1.6245 | 0.01481 | -0.0132 | -109.6894
-15 | -1.5914 | 0.01411 | -0.0097 | -112.7853
-14.5 | -1.5597 | 0.0135 | -0.0057 | -115.5333
-14 | -1.5228 | 0.01282 | -0.0025 | -118.7832
-13.5 | -1.4724 | 0.01213 | -0.002 | -121.385
-13 | -1.4259 | 0.01147 | -0.0007 | -124.3156
-12.5 | -1.3667 | 0.01078 | -0.0021 | -126.7811
-12 | -1.3194 | 0.01022 | -0.0007 | -129.0998
-11.5 | -1.2694 | 0.00976 | 0.0001 | -130.0615
-11 | -1.2158 | 0.00939 | 0.0002 | -129.4782
-10.5 | -1.161 | 0.00906 | 0.0001 | -128.1457
-9 | -0.9949 | 0.00806 | -0.0004 | -123.4367
-8.5 | -0.9386 | 0.00771 | -0.0007 | -121.738
-8 | -0.8807 | 0.00741 | -0.0014 | -118.8529
-7.5 | -0.8182 | 0.00716 | -0.0031 | -114.2737
-7 | -0.7398 | 0.00684 | -0.0085 | -108.1579
-6.5 | -0.6752 | 0.00663 | -0.0106 | -101.8401
-6 | -0.6145 | 0.00639 | -0.0119 | -96.1659
-5.5 | -0.5574 | 0.00618 | -0.0123 | -90.1942
-5 | -0.5022 | 0.00598 | -0.0122 | -83.9799
-4.5 | -0.4484 | 0.00578 | -0.0118 | -77.5779
-4 | -0.3949 | 0.00561 | -0.0113 | -70.3922
-3.5 | -0.3426 | 0.00542 | -0.0105 | -63.2103
-3 | -0.2917 | 0.00521 | -0.0095 | -55.9885
-2.5 | -0.2418 | 0.00503 | -0.0082 | -48.0716
-2 | -0.1927 | 0.00478 | -0.0067 | -40.3138
-1.5 | -0.1416 | 0.00465 | -0.0056 | -30.4516
-1 | -0.0952 | 0.00441 | -0.0036 | -21.5873
-0.5 | -0.0492 | 0.0042 | -0.0015 | -11.7143
0.5 | 0.0484 | 0.00423 | 0.0017 | 11.4421
1 | 0.0965 | 0.00444 | 0.0033 | 21.7342
1.5 | 0.1437 | 0.00462 | 0.0052 | 31.1039
2 | 0.1923 | 0.0048 | 0.0068 | 40.0625
2.5 | 0.2424 | 0.00498 | 0.0081 | 48.6747
3 | 0.2916 | 0.00523 | 0.0095 | 55.7553
3.5 | 0.343 | 0.00541 | 0.0105 | 63.4011
4 | 0.3951 | 0.0056 | 0.0113 | 70.5536
4.5 | 0.4485 | 0.00577 | 0.0118 | 77.7296
5 | 0.5023 | 0.00597 | 0.0122 | 84.1374
5.5 | 0.5575 | 0.00618 | 0.0122 | 90.2104
6 | 0.6148 | 0.00639 | 0.0118 | 96.2128
6.5 | 0.6749 | 0.00663 | 0.0107 | 101.7949
7 | 0.7384 | 0.00685 | 0.0088 | 107.7956
7.5 | 0.8191 | 0.00716 | 0.0029 | 114.3994
8 | 0.881 | 0.00741 | 0.0013 | 118.8934
8.5 | 0.9393 | 0.00768 | 0.0006 | 122.3047
9 | 0.9953 | 0.00802 | 0.0003 | 124.1022
9.5 | 1.051 | 0.00837 | 0.0001 | 125.5675
10 | 1.1062 | 0.00871 | 0 | 127.0034
10.5 | 1.1614 | 0.00903 | -0.0002 | 128.6157
11 | 1.2155 | 0.0094 | -0.0001 | 129.3085
11.5 | 1.2694 | 0.00975 | -0.0001 | 130.1949
12 | 1.3188 | 0.01026 | 0.0008 | 128.538
12.5 | 1.366 | 0.01083 | 0.0022 | 126.1311
13 | 1.4261 | 0.01145 | 0.0006 | 124.5502
13.5 | 1.4728 | 0.0121 | 0.002 | 121.719
14 | 1.5244 | 0.01273 | 0.0022 | 119.7486
14.5 | 1.5631 | 0.01339 | 0.005 | 116.7364
15 | 1.5939 | 0.01401 | 0.0093 | 113.7687
15.5 | 1.6264 | 0.01475 | 0.0129 | 110.2644
16 | 1.654 | 0.01577 | 0.0169 | 104.8827
16.5 | 1.6844 | 0.01674 | 0.02 | 100.6213
17 | 1.7095 | 0.01811 | 0.0234 | 94.3954
17.5 | 1.735 | 0.01959 | 0.0262 | 88.5656
18 | 1.7481 | 0.02202 | 0.0294 | 79.3869
18.5 | 1.7702 | 0.02408 | 0.0314 | 73.5133
19 | 1.778 | 0.02738 | 0.0337 | 64.9379
19.5 | 1.7949 | 0.03018 | 0.0348 | 59.4732
20 | 1.7844 | 0.03558 | 0.0361 | 50.1518

## 141. Re 18M Mach 0.25 (1)
BIGFOIL.COM POLAR EXPORT
NACA63A013
NACA63A013 |  |  |  | Cl Max: | 1.025 | at alpha= | 10.5 | deg
JavaFoil+Calcfoil stall+Eppler ext transition |  |  |  | L/D Max: | 116.993 | at alpha= | 8.5 | deg
Re: | 18000000 |  |  | Cd Min: | 0.0049 | at alpha= | 0 | deg
Mach: | 0.25 |  |  | Cl=0 at alpha= | 0 | deg
|  |  |  | @ Cl=0.1, Cd= | 0.0050583
|  |  |  | @ Cl=0.4, Cd= | 0.0057708
|  |  |  | @ Cl=0.6, Cd= | 0.10348
alpha (deg) | Cl | Cd | Cm | Cl/Cd
-15.5 | -0.519 | 0.1011 | 0.013 | -5.135
-15 | -0.584 | 0.08967 | 0.013 | -6.509
-14.5 | -0.645 | 0.07956 | 0.013 | -8.106
-14 | -0.739 | 0.04608 | 0.016 | -16.029
-13.5 | -0.818 | 0.02974 | 0.016 | -27.499
-13 | -0.885 | 0.02123 | 0.016 | -41.669
-12.5 | -0.942 | 0.01635 | 0.016 | -57.611
-12 | -0.983 | 0.01411 | 0.016 | -69.659
-11.5 | -1.005 | 0.01283 | 0.015 | -78.325
-11 | -1.02 | 0.01182 | 0.015 | -86.327
-10.5 | -1.025 | 0.01126 | 0.014 | -91.014
-10 | -1.016 | 0.01066 | 0.014 | -95.377
-9.5 | -1 | 0.01011 | 0.013 | -98.932
-9 | -0.977 | 0.00957 | 0.012 | -102.128
-8.5 | -0.947 | 0.0081 | 0.012 | -116.97
-8 | -0.912 | 0.00786 | 0.011 | -116.026
-7.5 | -0.871 | 0.0076 | 0.01 | -114.628
-7 | -0.825 | 0.00741 | 0.01 | -111.329
-6.5 | -0.776 | 0.00729 | 0.009 | -106.453
-6 | -0.723 | 0.00707 | 0.008 | -102.257
-5.5 | -0.669 | 0.00673 | 0.008 | -99.315
-5 | -0.612 | 0.00655 | 0.007 | -93.444
-4.5 | -0.554 | 0.0063 | 0.006 | -87.964
-4 | -0.494 | 0.00603 | 0.006 | -82.029
-3.5 | -0.434 | 0.00586 | 0.005 | -74.019
-3 | -0.373 | 0.00569 | 0.004 | -65.533
-2.5 | -0.311 | 0.00553 | 0.003 | -56.25
-2 | -0.249 | 0.00536 | 0.003 | -46.464
-1.5 | -0.187 | 0.00523 | 0.002 | -35.756
-1 | -0.125 | 0.00509 | 0.001 | -24.476
-0.5 | -0.062 | 0.00501 | 0.001 | -12.45
0 | 0 | 0.0049 | 0 | 0
0.5 | 0.062 | 0.00501 | -0.001 | 12.45
1 | 0.125 | 0.00509 | -0.001 | 24.476
1.5 | 0.187 | 0.00523 | -0.002 | 35.756
2 | 0.249 | 0.00536 | -0.003 | 46.461
2.5 | 0.311 | 0.00553 | -0.003 | 56.25
3 | 0.373 | 0.0057 | -0.004 | 65.355
3.5 | 0.434 | 0.00586 | -0.005 | 74.019
4 | 0.494 | 0.00606 | -0.006 | 81.611
4.5 | 0.554 | 0.0063 | -0.006 | 87.964
5 | 0.612 | 0.0065 | -0.007 | 94.151
5.5 | 0.669 | 0.00673 | -0.008 | 99.315
6 | 0.723 | 0.00693 | -0.008 | 104.361
6.5 | 0.776 | 0.00729 | -0.009 | 106.453
7 | 0.825 | 0.00749 | -0.01 | 110.163
7.5 | 0.871 | 0.00778 | -0.01 | 111.91
8 | 0.912 | 0.00794 | -0.011 | 114.776
8.5 | 0.947 | 0.0081 | -0.012 | 116.993
9 | 0.977 | 0.00958 | -0.012 | 101.959
9.5 | 1 | 0.01005 | -0.013 | 99.543
10 | 1.016 | 0.01066 | -0.014 | 95.335
10.5 | 1.025 | 0.01127 | -0.014 | 90.981
11 | 1.02 | 0.01183 | -0.015 | 86.167
11.5 | 1.005 | 0.01281 | -0.015 | 78.426
12 | 0.984 | 0.01396 | -0.016 | 70.465
12.5 | 0.944 | 0.01596 | -0.016 | 59.179
13 | 0.891 | 0.01983 | -0.016 | 44.917
13.5 | 0.823 | 0.02787 | -0.016 | 29.533
14 | 0.739 | 0.04561 | -0.016 | 16.211
14.5 | 0.638 | 0.08623 | -0.013 | 7.4
15 | 0.58 | 0.0945 | -0.013 | 6.134
15.5 | 0.518 | 0.10348 | -0.012 | 5.002

## 142. Re 18M Mach 0.25 (2)
BIGFOIL.COM POLAR EXPORT
NACA63A013
NACA63A013 |  |  |  | Cl Max: | 1.6965 | at alpha= | 17.5 | deg
XFOIL ncrit=9 |  |  |  | L/D Max: | 125.392 | at alpha= | 11 | deg
Re: | 18000000 |  |  | Cd Min: | 0.07754 | at alpha= | 20 | deg
Mach: | 0.25 |  |  | Cl=0 at alpha= | -0.0058594 | deg
|  |  |  | @ Cl=0.1, Cd= | 0.0044129
|  |  |  | @ Cl=0.4, Cd= | 0.0056341
|  |  |  | @ Cl=0.6, Cd= | 0.0063776
alpha (deg) | Cl | Cd | Cm | Cl/Cd
-20 | -1.6153 | 0.07113 | -0.0404 | -22.7091
-19.5 | -1.6419 | 0.06099 | -0.0446 | -26.9208
-19 | -1.6704 | 0.05128 | -0.048 | -32.5741
-18.5 | -1.6976 | 0.04252 | -0.0499 | -39.9247
-18 | -1.6981 | 0.03692 | -0.0498 | -45.994
-17.5 | -1.6992 | 0.03169 | -0.0486 | -53.6194
-17 | -1.6962 | 0.02719 | -0.0465 | -62.3832
-16.5 | -1.6856 | 0.0236 | -0.0436 | -71.4237
-16 | -1.6675 | 0.02086 | -0.0401 | -79.9377
-15.5 | -1.6429 | 0.0188 | -0.0363 | -87.3883
-15 | -1.6128 | 0.01725 | -0.0322 | -93.4957
-14.5 | -1.5836 | 0.01585 | -0.0276 | -99.9117
-14 | -1.551 | 0.01475 | -0.0227 | -105.1525
-13.5 | -1.5169 | 0.01383 | -0.0177 | -109.6819
-13 | -1.4745 | 0.01298 | -0.014 | -113.5978
-12.5 | -1.4201 | 0.01217 | -0.0125 | -116.6886
-12 | -1.3685 | 0.01133 | -0.0105 | -120.7855
-11.5 | -1.3172 | 0.01068 | -0.0084 | -123.3333
-11 | -1.2628 | 0.01009 | -0.0069 | -125.1536
-10.5 | -1.2058 | 0.00962 | -0.006 | -125.343
-10 | -1.1479 | 0.00918 | -0.0053 | -125.0436
-9.5 | -1.0901 | 0.00878 | -0.0047 | -124.1572
-9 | -1.0312 | 0.00842 | -0.0044 | -122.4703
-8.5 | -0.9721 | 0.00804 | -0.0041 | -120.908
-8 | -0.9122 | 0.00767 | -0.0042 | -118.9309
-7.5 | -0.8488 | 0.00735 | -0.005 | -115.483
-7 | -0.77 | 0.00703 | -0.0094 | -109.5306
-6.5 | -0.7007 | 0.00676 | -0.0118 | -103.6538
-6 | -0.6361 | 0.00652 | -0.0131 | -97.5613
-5.5 | -0.5756 | 0.0063 | -0.0135 | -91.3651
-5 | -0.5182 | 0.00606 | -0.0133 | -85.5116
-4.5 | -0.4617 | 0.00587 | -0.0129 | -78.6542
-4 | -0.4068 | 0.00567 | -0.0122 | -71.746
-3.5 | -0.3522 | 0.00548 | -0.0114 | -64.2701
-3 | -0.2999 | 0.00525 | -0.0102 | -57.1238
-2.5 | -0.2486 | 0.00505 | -0.0087 | -49.2277
-2 | -0.198 | 0.00481 | -0.0072 | -41.1642
-1.5 | -0.1455 | 0.00465 | -0.006 | -31.2903
-1 | -0.0984 | 0.00439 | -0.0037 | -22.4146
-0.5 | -0.0506 | 0.0042 | -0.0016 | -12.0476
0 | 0.0006 | 0.00417 | -0.0001 | 0.14388
0.5 | 0.05 | 0.00422 | 0.0017 | 11.8483
1 | 0.0993 | 0.00441 | 0.0035 | 22.517
1.5 | 0.1475 | 0.00461 | 0.0056 | 31.9957
2 | 0.1977 | 0.00481 | 0.0072 | 41.1019
2.5 | 0.2491 | 0.00501 | 0.0087 | 49.7206
3 | 0.3 | 0.00526 | 0.0102 | 57.0342
3.5 | 0.353 | 0.00546 | 0.0113 | 64.652
4 | 0.407 | 0.00566 | 0.0122 | 71.9081
4.5 | 0.462 | 0.00586 | 0.0129 | 78.8396
5 | 0.5183 | 0.00606 | 0.0133 | 85.5281
5.5 | 0.5759 | 0.00629 | 0.0135 | 91.558
6 | 0.6364 | 0.00651 | 0.013 | 97.7573
6.5 | 0.7003 | 0.00676 | 0.0118 | 103.5947
7 | 0.7676 | 0.00705 | 0.01 | 108.8794
7.5 | 0.8498 | 0.00735 | 0.0048 | 115.619
8 | 0.9129 | 0.00764 | 0.004 | 119.4895
8.5 | 0.9728 | 0.00801 | 0.004 | 121.4482
9 | 1.0316 | 0.00839 | 0.0043 | 122.9559
9.5 | 1.0907 | 0.00876 | 0.0046 | 124.5091
10 | 1.1484 | 0.00916 | 0.0053 | 125.3712
10.5 | 1.2058 | 0.00962 | 0.006 | 125.343
11 | 1.2627 | 0.01007 | 0.007 | 125.3923
11.5 | 1.3172 | 0.01068 | 0.0083 | 123.3333
12 | 1.3679 | 0.01139 | 0.0106 | 120.0966
12.5 | 1.4211 | 0.01215 | 0.0123 | 116.963
13 | 1.4743 | 0.01294 | 0.0141 | 113.9335
13.5 | 1.5193 | 0.01375 | 0.0173 | 110.4945
14 | 1.5547 | 0.01461 | 0.0222 | 106.4134
14.5 | 1.5857 | 0.01577 | 0.0273 | 100.5517
15 | 1.6155 | 0.01714 | 0.0319 | 94.2532
15.5 | 1.6394 | 0.01903 | 0.0365 | 86.1482
16 | 1.6609 | 0.02132 | 0.0404 | 77.9034
16.5 | 1.6783 | 0.02416 | 0.0438 | 69.4661
17 | 1.688 | 0.02786 | 0.0466 | 60.5887
17.5 | 1.6965 | 0.03199 | 0.0485 | 53.0322
18 | 1.6888 | 0.03782 | 0.0494 | 44.6536
18.5 | 1.6813 | 0.04419 | 0.0492 | 38.0471
19 | 1.6577 | 0.05277 | 0.0471 | 31.4137
19.5 | 1.6305 | 0.06245 | 0.0435 | 26.1089
20 | 1.5654 | 0.07754 | 0.0359 | 20.1883

## 143. Re 18M Mach 0.50 (1)
BIGFOIL.COM POLAR EXPORT
NACA63A013
NACA63A013 |  |  |  | Cl Max: | 1.107 | at alpha= | 20 | deg
JavaFoil+Calcfoil stall+Eppler ext transition |  |  |  | L/D Max: | 103.134 | at alpha= | 6.5 | deg
Re: | 18000000 |  |  | Cd Min: | 0.00491 | at alpha= | 0 | deg
Mach: | 0.5 |  |  | Cl=0 at alpha= | 0 | deg
|  |  |  | @ Cl=0.1, Cd= | 0.0050591
|  |  |  | @ Cl=0.4, Cd= | 0.0059067
|  |  |  | @ Cl=0.6, Cd= | 0.0066753
alpha (deg) | Cl | Cd | Cm | Cl/Cd
-20 | -1.107 | 0.17313 | 0.018 | -6.394
-19.5 | -1.075 | 0.18259 | 0.017 | -5.889
-19 | -1.052 | 0.16211 | 0.017 | -6.487
-18.5 | -1.021 | 0.16798 | 0.016 | -6.078
-18 | -0.996 | 0.15117 | 0.016 | -6.589
-17.5 | -0.974 | 0.13078 | 0.016 | -7.45
-17 | -0.941 | 0.13647 | 0.015 | -6.897
-16.5 | -0.919 | 0.11981 | 0.015 | -7.674
-16 | -0.886 | 0.12584 | 0.014 | -7.037
-15.5 | -0.867 | 0.10627 | 0.015 | -8.156
-15 | -0.83 | 0.1137 | 0.013 | -7.301
-14.5 | -0.831 | 0.07932 | 0.016 | -10.48
-14 | -0.778 | 0.09591 | 0.012 | -8.116
-13.5 | -0.844 | 0.03454 | 0.018 | -24.45
-13 | -0.798 | 0.04011 | 0.017 | -19.885
-12.5 | -0.813 | 0.02149 | 0.018 | -37.86
-12 | -0.758 | 0.02861 | 0.016 | -26.477
-11.5 | -0.758 | 0.0182 | 0.017 | -41.641
-11 | -0.713 | 0.02084 | 0.016 | -34.206
-10.5 | -0.703 | 0.01511 | 0.015 | -46.552
-10 | -0.666 | 0.01568 | 0.015 | -42.459
-9.5 | -0.643 | 0.01312 | 0.014 | -49.021
-9 | -0.61 | 0.01287 | 0.013 | -47.405
-8.5 | -0.585 | 0.01149 | 0.013 | -50.883
-8 | -0.551 | 0.0113 | 0.012 | -48.774
-7.5 | -0.802 | 0.01045 | 0.011 | -76.724
-7 | -0.837 | 0.00959 | 0.011 | -87.28
-6.5 | -0.819 | 0.00794 | 0.01 | -103.124
-6 | -0.781 | 0.00759 | 0.009 | -102.903
-5.5 | -0.732 | 0.00749 | 0.008 | -97.671
-5 | -0.675 | 0.00717 | 0.008 | -94.219
-4.5 | -0.614 | 0.00671 | 0.007 | -91.594
-4 | -0.55 | 0.00646 | 0.006 | -85.214
-3.5 | -0.484 | 0.00612 | 0.005 | -79.056
-3 | -0.416 | 0.00595 | 0.005 | -69.929
-2.5 | -0.347 | 0.00571 | 0.004 | -60.811
-2 | -0.278 | 0.00551 | 0.003 | -50.476
-1.5 | -0.209 | 0.00534 | 0.002 | -39.096
-1 | -0.139 | 0.00519 | 0.002 | -26.819
-0.5 | -0.07 | 0.00509 | 0.001 | -13.679
0 | 0 | 0.00491 | 0 | 0
0.5 | 0.07 | 0.00502 | -0.001 | 13.887
1 | 0.139 | 0.00511 | -0.002 | 27.239
1.5 | 0.209 | 0.00533 | -0.002 | 39.178
2 | 0.278 | 0.00551 | -0.003 | 50.477
2.5 | 0.347 | 0.00573 | -0.004 | 60.625
3 | 0.416 | 0.00596 | -0.005 | 69.753
3.5 | 0.484 | 0.00625 | -0.005 | 77.335
4 | 0.55 | 0.00648 | -0.006 | 84.954
4.5 | 0.614 | 0.00673 | -0.007 | 91.271
5 | 0.675 | 0.00702 | -0.008 | 96.173
5.5 | 0.732 | 0.0073 | -0.008 | 100.174
6 | 0.781 | 0.00761 | -0.009 | 102.665
6.5 | 0.819 | 0.00794 | -0.01 | 103.134
7 | 0.837 | 0.0096 | -0.011 | 87.131
7.5 | 0.802 | 0.01046 | -0.011 | 76.694
8 | 0.551 | 0.01136 | -0.012 | 48.527
8.5 | 0.585 | 0.0115 | -0.013 | 50.868
9 | 0.61 | 0.01298 | -0.013 | 46.965
9.5 | 0.643 | 0.01312 | -0.014 | 49.031
10 | 0.664 | 0.01603 | -0.015 | 41.389
10.5 | 0.703 | 0.01522 | -0.015 | 46.176
11 | 0.711 | 0.02152 | -0.015 | 33.018
11.5 | 0.758 | 0.01827 | -0.017 | 41.469
12 | 0.757 | 0.02872 | -0.016 | 26.365
12.5 | 0.813 | 0.02168 | -0.018 | 37.493
13 | 0.785 | 0.04626 | -0.016 | 16.965
13.5 | 0.84 | 0.03656 | -0.018 | 22.964
14 | 0.778 | 0.09591 | -0.012 | 8.112
14.5 | 0.831 | 0.07916 | -0.016 | 10.503
15 | 0.83 | 0.11427 | -0.013 | 7.264
15.5 | 0.867 | 0.10547 | -0.015 | 8.225
16 | 0.886 | 0.12485 | -0.014 | 7.096
16.5 | 0.919 | 0.12023 | -0.015 | 7.646
17 | 0.941 | 0.13678 | -0.015 | 6.88
17.5 | 0.976 | 0.12894 | -0.016 | 7.567
18 | 0.996 | 0.15184 | -0.016 | 6.559
18.5 | 1.021 | 0.16889 | -0.016 | 6.044
19 | 1.052 | 0.16214 | -0.017 | 6.485
19.5 | 1.075 | 0.18283 | -0.017 | 5.88
20 | 1.107 | 0.17324 | -0.018 | 6.389

## 144. Re 18M Mach 0.50 (2)
BIGFOIL.COM POLAR EXPORT
NACA63A013
NACA63A013 |  |  |  | Cl Max: | 1.0736 | at alpha= | 8.5 | deg
XFOIL ncrit=9 |  |  |  | L/D Max: | 114.62 | at alpha= | 7.5 | deg
Re: | 18000000 |  |  | Cd Min: | 0.1104 | at alpha= | 13.5 | deg
Mach: | 0.5 |  |  | Cl=0 at alpha= | -0.015096 | deg
|  |  |  | @ Cl=0.1, Cd= | 0.0043111
|  |  |  | @ Cl=0.4, Cd= | 0.0057582
|  |  |  | @ Cl=0.6, Cd= | 0.0065589
alpha (deg) | Cl | Cd | Cm | Cl/Cd
-13.5 | -0.7572 | 0.08795 | -0.0309 | -8.6094
-13 | -0.7725 | 0.07498 | -0.0387 | -10.3027
-12.5 | -0.7945 | 0.06103 | -0.0467 | -13.0182
-12 | -0.8285 | 0.05051 | -0.048 | -16.4027
-11.5 | -0.8609 | 0.03812 | -0.0529 | -22.5839
-11 | -0.8971 | 0.02647 | -0.0573 | -33.8912
-10.5 | -0.9337 | 0.01703 | -0.0591 | -54.8268
-10 | -0.9715 | 0.00995 | -0.0579 | -97.6382
-9.5 | -1.0092 | 0.00527 | -0.0531 | -191.4991
-9 | -1.0347 | 0.00272 | -0.0444 | -380.4044
-8.5 | -1.035 | 0.00149 | -0.0342 | -694.6309
-8 | -0.9976 | 0.00097 | -0.0269 | -1028.4536
-7.5 | -0.9226 | 0.00078 | -0.0256 | -1182.8205
-7 | -0.8371 | 0.00068 | -0.0267 | -1231.0294
-6.5 | -0.7627 | 0.00062 | -0.0262 | -1230.1613
-6 | -0.6936 | 0.00058 | -0.025 | -1195.8621
-5.5 | -0.6276 | 0.00055 | -0.0236 | -1141.0909
-5 | -0.565 | 0.00052 | -0.0218 | -1086.5385
-4.5 | -0.5043 | 0.00049 | -0.0199 | -1029.1837
-4 | -0.4448 | 0.00046 | -0.0179 | -966.9565
-3.5 | -0.3851 | 0.00044 | -0.0161 | -875.2273
-3 | -0.3282 | 0.00042 | -0.014 | -781.4286
-2 | -0.2169 | 0.00037 | -0.0095 | -586.2162
-1.5 | -0.1623 | 0.00035 | -0.0072 | -463.7143
0.5 | 0.0563 | 0.00421 | 0.0021 | 13.3729
1 | 0.1125 | 0.00434 | 0.0043 | 25.9217
1.5 | 0.1668 | 0.00457 | 0.0069 | 36.4989
2 | 0.2214 | 0.00489 | 0.0094 | 45.2761
2.5 | 0.2782 | 0.00516 | 0.0116 | 53.9147
3 | 0.3349 | 0.00548 | 0.014 | 61.1131
3.5 | 0.3948 | 0.00574 | 0.0158 | 68.7805
4 | 0.4576 | 0.00596 | 0.0172 | 76.7785
4.5 | 0.5213 | 0.00623 | 0.0186 | 83.6758
5 | 0.5881 | 0.00651 | 0.0197 | 90.3379
5.5 | 0.6587 | 0.0068 | 0.0202 | 96.8676
6 | 0.7333 | 0.00714 | 0.0204 | 102.7031
6.5 | 0.8222 | 0.00753 | 0.0181 | 109.1899
7 | 0.9069 | 0.00796 | 0.0173 | 113.9322
7.5 | 0.98 | 0.00855 | 0.0195 | 114.6199
8 | 1.0436 | 0.00957 | 0.0239 | 109.0491
8.5 | 1.0736 | 0.01197 | 0.0332 | 89.6909
9 | 1.0707 | 0.01592 | 0.0445 | 67.255
9.5 | 1.0401 | 0.02191 | 0.0536 | 47.4715
10 | 1.0083 | 0.02898 | 0.0573 | 34.793
10.5 | 0.9733 | 0.03777 | 0.0561 | 25.7691
11 | 0.9435 | 0.04751 | 0.0516 | 19.859
11.5 | 0.9157 | 0.05982 | 0.0426 | 15.3076
12 | 0.8864 | 0.07279 | 0.0339 | 12.1775
12.5 | 0.865 | 0.08615 | 0.0257 | 10.0406
13 | 0.8468 | 0.09813 | 0.0199 | 8.6294
13.5 | 0.8276 | 0.1104 | 0.0133 | 7.4964

## 145. Re 20M Mach 0.00 (1)
BIGFOIL.COM POLAR EXPORT
NACA63A013
NACA63A013 |  |  |  | Cl Max: | 1.11 | at alpha= | 12 | deg
JavaFoil+Calcfoil stall+Eppler ext transition |  |  |  | L/D Max: | 122.542 | at alpha= | 9 | deg
Re: | 20000000 |  |  | Cd Min: | 0.005 | at alpha= | -0.5 | deg
Mach: | 0 |  |  | Cl=0 at alpha= | 0 | deg
|  |  |  | @ Cl=0.1, Cd= | 0.005059
|  |  |  | @ Cl=0.4, Cd= | 0.0057227
|  |  |  | @ Cl=0.6, Cd= | 0.0063961
alpha (deg) | Cl | Cd | Cm | Cl/Cd
-17 | -0.863 | 0.05743 | 0.018 | -15.023
-16.5 | -0.908 | 0.04266 | 0.018 | -21.28
-16 | -0.945 | 0.03435 | 0.018 | -27.499
-15.5 | -0.986 | 0.02574 | 0.018 | -38.306
-15 | -1.015 | 0.0219 | 0.018 | -46.371
-14.5 | -1.044 | 0.01855 | 0.018 | -56.255
-14 | -1.069 | 0.01598 | 0.017 | -66.897
-13.5 | -1.086 | 0.0145 | 0.017 | -74.937
-13 | -1.097 | 0.01342 | 0.017 | -81.75
-12.5 | -1.103 | 0.01243 | 0.016 | -88.715
-12 | -1.11 | 0.01171 | 0.016 | -94.793
-11.5 | -1.101 | 0.01126 | 0.015 | -97.76
-11 | -1.085 | 0.01066 | 0.014 | -101.76
-10.5 | -1.065 | 0.01019 | 0.014 | -104.506
-10 | -1.04 | 0.00966 | 0.013 | -107.65
-9.5 | -1.011 | 0.00928 | 0.012 | -108.866
-9 | -0.977 | 0.00798 | 0.012 | -122.542
-8.5 | -0.94 | 0.00777 | 0.011 | -120.978
-8 | -0.899 | 0.00758 | 0.011 | -118.645
-7.5 | -0.855 | 0.00735 | 0.01 | -116.244
-7 | -0.807 | 0.00724 | 0.009 | -111.53
-6.5 | -0.756 | 0.00703 | 0.009 | -107.543
-6 | -0.704 | 0.0067 | 0.008 | -104.992
-5.5 | -0.65 | 0.00653 | 0.007 | -99.522
-5 | -0.594 | 0.00638 | 0.007 | -93.079
-4.5 | -0.537 | 0.00607 | 0.006 | -88.526
-4 | -0.479 | 0.00593 | 0.005 | -80.843
-3.5 | -0.42 | 0.00576 | 0.005 | -72.964
-3 | -0.361 | 0.00565 | 0.004 | -63.85
-2.5 | -0.301 | 0.00549 | 0.003 | -54.827
-2 | -0.241 | 0.00534 | 0.003 | -45.176
-1.5 | -0.181 | 0.00521 | 0.002 | -34.766
-1 | -0.121 | 0.00509 | 0.001 | -23.737
-0.5 | -0.06 | 0.005 | 0.001 | -12.064
0 | 0 | 0.00509 | 0 | 0
0.5 | 0.06 | 0.005 | -0.001 | 12.064
1 | 0.121 | 0.00509 | -0.001 | 23.737
1.5 | 0.181 | 0.00521 | -0.002 | 34.766
2 | 0.241 | 0.00534 | -0.003 | 45.176
2.5 | 0.301 | 0.00549 | -0.003 | 54.827
3 | 0.361 | 0.00565 | -0.004 | 63.85
3.5 | 0.42 | 0.00576 | -0.005 | 72.964
4 | 0.479 | 0.00593 | -0.005 | 80.843
4.5 | 0.537 | 0.00607 | -0.006 | 88.526
5 | 0.594 | 0.00638 | -0.007 | 93.079
5.5 | 0.65 | 0.00653 | -0.007 | 99.522
6 | 0.704 | 0.0067 | -0.008 | 104.992
6.5 | 0.756 | 0.00703 | -0.009 | 107.543
7 | 0.807 | 0.00724 | -0.009 | 111.53
7.5 | 0.855 | 0.00735 | -0.01 | 116.244
8 | 0.899 | 0.00758 | -0.011 | 118.645
8.5 | 0.94 | 0.00777 | -0.011 | 120.978
9 | 0.977 | 0.00798 | -0.012 | 122.542
9.5 | 1.011 | 0.00928 | -0.012 | 108.866
10 | 1.04 | 0.00966 | -0.013 | 107.652
10.5 | 1.065 | 0.01019 | -0.014 | 104.511
11 | 1.085 | 0.01066 | -0.014 | 101.767
11.5 | 1.101 | 0.01126 | -0.015 | 97.771
12 | 1.11 | 0.01171 | -0.016 | 94.793
12.5 | 1.103 | 0.01243 | -0.016 | 88.715
13 | 1.097 | 0.01342 | -0.017 | 81.75
13.5 | 1.086 | 0.0145 | -0.017 | 74.937
14 | 1.069 | 0.01598 | -0.017 | 66.897
14.5 | 1.044 | 0.01855 | -0.018 | 56.255
15 | 1.015 | 0.0219 | -0.018 | 46.371
15.5 | 0.986 | 0.02574 | -0.018 | 38.306
16 | 0.945 | 0.03435 | -0.018 | 27.499
16.5 | 0.908 | 0.04266 | -0.018 | 21.28
17 | 0.863 | 0.05743 | -0.018 | 15.023

## 146. Re 20M Mach 0.00 (2)
BIGFOIL.COM POLAR EXPORT
NACA63A013
NACA63A013 |  |  |  | Cl Max: | 1.8152 | at alpha= | 19.5 | deg
XFOIL ncrit=9 |  |  |  | L/D Max: | 132.982 | at alpha= | 11.5 | deg
Re: | 20000000 |  |  | Cd Min: | 0.02843 | at alpha= | -20 | deg
Mach: | 0 |  |  | Cl=0 at alpha= | 0.0020877 | deg
|  |  |  | @ Cl=0.1, Cd= | 0.0045068
|  |  |  | @ Cl=0.4, Cd= | 0.0055606
|  |  |  | @ Cl=0.6, Cd= | 0.0062534
alpha (deg) | Cl | Cd | Cm | Cl/Cd
-20 | -1.8363 | 0.02843 | -0.0315 | -64.5902
-19.5 | -1.8208 | 0.02573 | -0.0301 | -70.7656
-19 | -1.7988 | 0.02369 | -0.0286 | -75.9308
-18.5 | -1.7881 | 0.02102 | -0.0259 | -85.0666
-18 | -1.7662 | 0.01929 | -0.0235 | -91.5604
-17.5 | -1.7407 | 0.01792 | -0.0209 | -97.1373
-17 | -1.7153 | 0.01665 | -0.0178 | -103.021
-16.5 | -1.6883 | 0.01559 | -0.0145 | -108.2938
-16 | -1.6592 | 0.01471 | -0.0111 | -112.794
-15.5 | -1.6268 | 0.01404 | -0.0078 | -115.8689
-15 | -1.5949 | 0.01345 | -0.0042 | -118.5799
-14.5 | -1.5594 | 0.01284 | -0.0011 | -121.4486
-13.5 | -1.4551 | 0.01156 | -0.0017 | -125.8737
-13 | -1.4075 | 0.01096 | -0.0008 | -128.4215
-12.5 | -1.3607 | 0.01043 | 0.0003 | -130.4602
-12 | -1.3133 | 0.00989 | 0.0014 | -132.7907
-11.5 | -1.2623 | 0.00949 | 0.0017 | -133.0137
-11 | -1.2086 | 0.00914 | 0.0015 | -132.2319
-10.5 | -1.1543 | 0.00883 | 0.0013 | -130.7248
-10 | -1.0997 | 0.0085 | 0.001 | -129.3765
-9.5 | -1.045 | 0.00819 | 0.0008 | -127.5946
-9 | -0.9895 | 0.00789 | 0.0004 | -125.4119
-8.5 | -0.9334 | 0.00756 | 0 | -123.4656
-8 | -0.8753 | 0.00726 | -0.001 | -120.5647
-7.5 | -0.8109 | 0.00702 | -0.0032 | -115.5128
-7 | -0.7328 | 0.00672 | -0.0087 | -109.0476
-6.5 | -0.6694 | 0.00652 | -0.0108 | -102.6687
-6 | -0.6102 | 0.00629 | -0.0118 | -97.0111
-5.5 | -0.5541 | 0.00609 | -0.0121 | -90.9852
-5 | -0.4996 | 0.0059 | -0.012 | -84.678
-4.5 | -0.4462 | 0.00572 | -0.0116 | -78.007
-4 | -0.3935 | 0.00554 | -0.011 | -71.0289
-3.5 | -0.3411 | 0.00539 | -0.0104 | -63.2839
-3 | -0.2908 | 0.00517 | -0.0092 | -56.2476
-2.5 | -0.2404 | 0.00502 | -0.0081 | -47.8884
-2 | -0.1917 | 0.00479 | -0.0067 | -40.0209
-1.5 | -0.1406 | 0.00467 | -0.0056 | -30.1071
-1 | -0.0937 | 0.00448 | -0.0038 | -20.9152
-0.5 | -0.0488 | 0.00424 | -0.0015 | -11.5094
0 | -0.0002 | 0.00429 | 0 | -0.04662
0.5 | 0.0477 | 0.00425 | 0.0017 | 11.2235
1 | 0.0956 | 0.00449 | 0.0034 | 21.2918
1.5 | 0.1427 | 0.00467 | 0.0052 | 30.5567
2 | 0.191 | 0.00482 | 0.0068 | 39.6266
2.5 | 0.2411 | 0.00496 | 0.008 | 48.6089
3 | 0.2907 | 0.00518 | 0.0093 | 56.1197
3.5 | 0.3418 | 0.00536 | 0.0102 | 63.7687
4 | 0.3936 | 0.00554 | 0.011 | 71.0469
4.5 | 0.4464 | 0.00571 | 0.0116 | 78.1786
5 | 0.4996 | 0.0059 | 0.012 | 84.678
6 | 0.6104 | 0.00629 | 0.0118 | 97.0429
6.5 | 0.6691 | 0.00652 | 0.0108 | 102.6227
7 | 0.7313 | 0.00673 | 0.0091 | 108.6627
7.5 | 0.8109 | 0.00702 | 0.0033 | 115.5128
8 | 0.8754 | 0.00726 | 0.0009 | 120.5785
8.5 | 0.9339 | 0.00752 | 0 | 124.1888
9 | 0.99 | 0.00785 | -0.0005 | 126.1146
9.5 | 1.0452 | 0.00818 | -0.0008 | 127.7751
10 | 1.1003 | 0.00849 | -0.0011 | 129.5995
10.5 | 1.1549 | 0.0088 | -0.0014 | 131.2386
11 | 1.2084 | 0.00915 | -0.0014 | 132.0656
11.5 | 1.262 | 0.00949 | -0.0016 | 132.9821
12 | 1.3125 | 0.00995 | -0.0012 | 131.9095
12.5 | 1.36 | 0.01048 | -0.0002 | 129.771
13 | 1.4078 | 0.01095 | 0.0008 | 128.5662
13.5 | 1.4663 | 0.01154 | -0.0008 | 127.0624
14.5 | 1.5609 | 0.01276 | 0.0008 | 122.3276
15 | 1.5969 | 0.01339 | 0.0038 | 119.2606
15.5 | 1.6281 | 0.014 | 0.0076 | 116.2929
16 | 1.6575 | 0.01482 | 0.0114 | 111.8421
16.5 | 1.6887 | 0.0156 | 0.0145 | 108.25
17 | 1.7151 | 0.0167 | 0.0178 | 102.7006
17.5 | 1.7423 | 0.01787 | 0.0206 | 97.4986
18 | 1.7594 | 0.01975 | 0.024 | 89.0835
18.5 | 1.7844 | 0.02132 | 0.0261 | 83.6961
19 | 1.7954 | 0.02401 | 0.0288 | 74.7772
19.5 | 1.8152 | 0.02624 | 0.0302 | 69.1768

## 147. Re 20M Mach 0.10 (1)
BIGFOIL.COM POLAR EXPORT
NACA63A013
NACA63A013 |  |  |  | Cl Max: | 1.093 | at alpha= | 11.5 | deg
JavaFoil+Calcfoil stall+Eppler ext transition |  |  |  | L/D Max: | 122.017 | at alpha= | 9 | deg
Re: | 20000000 |  |  | Cd Min: | 0.005 | at alpha= | -0.5 | deg
Mach: | 0.1 |  |  | Cl=0 at alpha= | 0 | deg
|  |  |  | @ Cl=0.1, Cd= | 0.0050585
|  |  |  | @ Cl=0.4, Cd= | 0.005729
|  |  |  | @ Cl=0.6, Cd= | 0.0063418
alpha (deg) | Cl | Cd | Cm | Cl/Cd
-17 | -0.79 | 0.07606 | 0.017 | -10.393
-16.5 | -0.842 | 0.0551 | 0.018 | -15.281
-16 | -0.889 | 0.04098 | 0.018 | -21.698
-15.5 | -0.937 | 0.0296 | 0.018 | -31.662
-15 | -0.974 | 0.02399 | 0.018 | -40.612
-14.5 | -1.007 | 0.02022 | 0.018 | -49.777
-14 | -1.036 | 0.01727 | 0.017 | -59.98
-13.5 | -1.061 | 0.01505 | 0.017 | -70.524
-13 | -1.077 | 0.01374 | 0.017 | -78.424
-12.5 | -1.087 | 0.0127 | 0.016 | -85.625
-12 | -1.093 | 0.01187 | 0.016 | -92.098
-11.5 | -1.092 | 0.01149 | 0.015 | -95.055
-11 | -1.079 | 0.01082 | 0.014 | -99.767
-10.5 | -1.061 | 0.01027 | 0.014 | -103.337
-10 | -1.038 | 0.00978 | 0.013 | -106.097
-9.5 | -1.01 | 0.00935 | 0.013 | -108.116
-9 | -0.978 | 0.00802 | 0.012 | -122.017
-8.5 | -0.942 | 0.00779 | 0.011 | -120.879
-8 | -0.901 | 0.00763 | 0.011 | -118.207
-7.5 | -0.857 | 0.00739 | 0.01 | -116.096
-7 | -0.81 | 0.00726 | 0.009 | -111.501
-6.5 | -0.76 | 0.00706 | 0.009 | -107.596
-6 | -0.707 | 0.00673 | 0.008 | -105.118
-5.5 | -0.653 | 0.00655 | 0.007 | -99.704
-5 | -0.597 | 0.00633 | 0.007 | -94.208
-4.5 | -0.54 | 0.00608 | 0.006 | -88.725
-4 | -0.481 | 0.00594 | 0.005 | -81.073
-3.5 | -0.422 | 0.00577 | 0.005 | -73.15
-3 | -0.363 | 0.00566 | 0.004 | -64.076
-2.5 | -0.303 | 0.0055 | 0.003 | -55.035
-2 | -0.242 | 0.00535 | 0.003 | -45.355
-1.5 | -0.182 | 0.00521 | 0.002 | -34.91
-1 | -0.121 | 0.00509 | 0.001 | -23.843
-0.5 | -0.061 | 0.005 | 0.001 | -12.122
0 | 0 | 0.00509 | 0 | 0
0.5 | 0.061 | 0.005 | -0.001 | 12.122
1 | 0.121 | 0.00509 | -0.001 | 23.843
1.5 | 0.182 | 0.00521 | -0.002 | 34.91
2 | 0.242 | 0.00535 | -0.003 | 45.355
2.5 | 0.303 | 0.0055 | -0.003 | 55.035
3 | 0.363 | 0.00566 | -0.004 | 64.076
3.5 | 0.422 | 0.00577 | -0.005 | 73.15
4 | 0.481 | 0.00594 | -0.005 | 81.073
4.5 | 0.54 | 0.00608 | -0.006 | 88.725
5 | 0.597 | 0.00633 | -0.007 | 94.208
5.5 | 0.653 | 0.00655 | -0.007 | 99.704
6 | 0.707 | 0.00673 | -0.008 | 105.118
6.5 | 0.76 | 0.00706 | -0.009 | 107.596
7 | 0.81 | 0.00726 | -0.009 | 111.501
7.5 | 0.857 | 0.00739 | -0.01 | 116.096
8 | 0.901 | 0.00763 | -0.011 | 118.207
8.5 | 0.942 | 0.00779 | -0.011 | 120.879
9 | 0.978 | 0.00802 | -0.012 | 122.017
9.5 | 1.01 | 0.00935 | -0.013 | 108.116
10 | 1.038 | 0.00978 | -0.013 | 106.1
10.5 | 1.061 | 0.01027 | -0.014 | 103.342
11 | 1.079 | 0.01082 | -0.014 | 99.775
11.5 | 1.093 | 0.01149 | -0.015 | 95.066
12 | 1.093 | 0.01187 | -0.016 | 92.098
12.5 | 1.087 | 0.0127 | -0.016 | 85.625
13 | 1.077 | 0.01377 | -0.017 | 78.224
13.5 | 1.061 | 0.01505 | -0.017 | 70.524
14 | 1.036 | 0.01728 | -0.017 | 59.934
14.5 | 1.007 | 0.02022 | -0.018 | 49.777
15 | 0.97 | 0.02533 | -0.018 | 38.29
15.5 | 0.937 | 0.0296 | -0.018 | 31.662
16 | 0.889 | 0.04101 | -0.018 | 21.685
16.5 | 0.842 | 0.0551 | -0.018 | 15.281

## 148. Re 20M Mach 0.10 (2)
BIGFOIL.COM POLAR EXPORT
NACA63A013
NACA63A013 |  |  |  | Cl Max: | 1.8054 | at alpha= | 19.5 | deg
XFOIL ncrit=9 |  |  |  | L/D Max: | 131.973 | at alpha= | 11.5 | deg
Re: | 20000000 |  |  | Cd Min: | 0.03388 | at alpha= | 20 | deg
Mach: | 0.1 |  |  | Cl=0 at alpha= | 0.0051546 | deg
|  |  |  | @ Cl=0.1, Cd= | 0.0044735
|  |  |  | @ Cl=0.4, Cd= | 0.0055542
|  |  |  | @ Cl=0.6, Cd= | 0.0062597
alpha (deg) | Cl | Cd | Cm | Cl/Cd
-20 | -1.8221 | 0.03209 | -0.0358 | -56.7809
-19.5 | -1.8104 | 0.0288 | -0.0346 | -62.8611
-19 | -1.7914 | 0.02623 | -0.0332 | -68.2958
-18.5 | -1.7881 | 0.02272 | -0.0305 | -78.7016
-18 | -1.7663 | 0.02076 | -0.0282 | -85.0819
-17.5 | -1.7447 | 0.01896 | -0.0254 | -92.02
-17 | -1.7203 | 0.01748 | -0.0223 | -98.4153
-16.5 | -1.6938 | 0.01624 | -0.0189 | -104.298
-16 | -1.6652 | 0.01522 | -0.0154 | -109.4087
-15 | -1.5997 | 0.01377 | -0.0084 | -116.1728
-14.5 | -1.5691 | 0.01318 | -0.004 | -119.0516
-14 | -1.5286 | 0.0125 | -0.0015 | -122.288
-13.5 | -1.4676 | 0.01182 | -0.0034 | -124.1624
-12.5 | -1.3701 | 0.01064 | -0.0015 | -128.7688
-12 | -1.3223 | 0.01008 | -0.0002 | -131.1806
-11.5 | -1.2712 | 0.00963 | 0.0003 | -132.0042
-11 | -1.2173 | 0.00925 | 0.0004 | -131.6
-10.5 | -1.1625 | 0.00892 | 0.0003 | -130.3251
-10 | -1.1074 | 0.00857 | 0.0002 | -129.2182
-9.5 | -1.0521 | 0.00825 | 0 | -127.5273
-9 | -0.9961 | 0.00795 | -0.0002 | -125.2956
-8.5 | -0.9396 | 0.00762 | -0.0006 | -123.3071
-8 | -0.8812 | 0.0073 | -0.0014 | -120.7123
-7.5 | -0.817 | 0.00706 | -0.0034 | -115.7224
-7 | -0.738 | 0.00675 | -0.0089 | -109.3333
-6.5 | -0.6739 | 0.00654 | -0.011 | -103.0428
-6 | -0.6142 | 0.00631 | -0.012 | -97.3376
-5.5 | -0.5575 | 0.00611 | -0.0123 | -91.2439
-5 | -0.5025 | 0.00591 | -0.0122 | -85.0254
-4 | -0.3956 | 0.00555 | -0.0112 | -71.2793
-3.5 | -0.3429 | 0.0054 | -0.0105 | -63.5
-3 | -0.2923 | 0.00517 | -0.0094 | -56.5377
-2.5 | -0.2416 | 0.00502 | -0.0082 | -48.1275
-2 | -0.1926 | 0.00479 | -0.0067 | -40.2088
-1.5 | -0.1413 | 0.00467 | -0.0057 | -30.257
-1 | -0.0943 | 0.00448 | -0.0038 | -21.0491
-0.5 | -0.049 | 0.00424 | -0.0015 | -11.5566
0.5 | 0.048 | 0.00425 | 0.0017 | 11.2941
1.5 | 0.1434 | 0.00466 | 0.0053 | 30.7725
2 | 0.192 | 0.00482 | 0.0069 | 39.834
2.5 | 0.2424 | 0.00496 | 0.0081 | 48.871
3 | 0.2922 | 0.00518 | 0.0094 | 56.4093
3.5 | 0.3436 | 0.00537 | 0.0104 | 63.9851
4 | 0.3958 | 0.00554 | 0.0112 | 71.444
4.5 | 0.4489 | 0.00572 | 0.0118 | 78.479
5 | 0.5025 | 0.00591 | 0.0122 | 85.0254
5.5 | 0.5574 | 0.00611 | 0.0123 | 91.2275
6 | 0.6143 | 0.00631 | 0.012 | 97.3534
6.5 | 0.6737 | 0.00654 | 0.011 | 103.0122
7 | 0.7366 | 0.00676 | 0.0093 | 108.9645
7.5 | 0.8171 | 0.00706 | 0.0034 | 115.7365
8 | 0.8813 | 0.0073 | 0.0014 | 120.726
8.5 | 0.9401 | 0.00758 | 0.0005 | 124.0237
9 | 0.9965 | 0.00791 | 0.0002 | 125.9798
10.5 | 1.1631 | 0.00888 | -0.0004 | 130.9797
11 | 1.2171 | 0.00925 | -0.0003 | 131.5784
11.5 | 1.2709 | 0.00963 | -0.0003 | 131.973
12 | 1.3216 | 0.01013 | 0.0004 | 130.464
13.5 | 1.4673 | 0.01179 | 0.0035 | 124.4529
14.5 | 1.571 | 0.01309 | 0.0037 | 120.0153
15 | 1.6017 | 0.0137 | 0.0081 | 116.9124
15.5 | 1.6341 | 0.01443 | 0.0118 | 113.2432
16 | 1.6635 | 0.01533 | 0.0156 | 108.5127
16.5 | 1.693 | 0.01631 | 0.019 | 103.8013
17 | 1.72 | 0.01753 | 0.0223 | 98.1175
17.5 | 1.7441 | 0.01904 | 0.0254 | 91.6019
18 | 1.7564 | 0.02146 | 0.0289 | 81.8453
18.5 | 1.7791 | 0.02342 | 0.031 | 75.965
19 | 1.7874 | 0.02662 | 0.0334 | 67.145
19.5 | 1.8054 | 0.02929 | 0.0346 | 61.6388
20 | 1.8027 | 0.03388 | 0.036 | 53.2084

## 149. Re 20M Mach 0.25 (1)
BIGFOIL.COM POLAR EXPORT
NACA63A013
NACA63A013 |  |  |  | Cl Max: | 1.025 | at alpha= | 10.5 | deg
JavaFoil+Calcfoil stall+Eppler ext transition |  |  |  | L/D Max: | 118.199 | at alpha= | 8.5 | deg
Re: | 20000000 |  |  | Cd Min: | 0.00501 | at alpha= | -0.5 | deg
Mach: | 0.25 |  |  | Cl=0 at alpha= | 0 | deg
|  |  |  | @ Cl=0.1, Cd= | 0.0050703
|  |  |  | @ Cl=0.4, Cd= | 0.0057941
|  |  |  | @ Cl=0.6, Cd= | 0.10199
alpha (deg) | Cl | Cd | Cm | Cl/Cd
-16 | -0.453 | 0.11032 | 0.012 | -4.109
-15.5 | -0.519 | 0.10187 | 0.013 | -5.09
-15 | -0.586 | 0.08664 | 0.013 | -6.765
-14.5 | -0.65 | 0.07451 | 0.014 | -8.728
-14 | -0.749 | 0.04028 | 0.016 | -18.585
-13.5 | -0.817 | 0.02977 | 0.016 | -27.461
-13 | -0.889 | 0.02012 | 0.016 | -44.179
-12.5 | -0.945 | 0.01577 | 0.016 | -59.906
-12 | -0.984 | 0.01379 | 0.016 | -71.351
-11.5 | -1.006 | 0.01257 | 0.015 | -80
-11 | -1.025 | 0.01162 | 0.015 | -88.188
-10.5 | -1.025 | 0.01106 | 0.014 | -92.692
-10 | -1.016 | 0.01046 | 0.014 | -97.131
-9.5 | -1 | 0.00994 | 0.013 | -100.578
-9 | -0.977 | 0.00941 | 0.012 | -103.763
-8.5 | -0.947 | 0.00803 | 0.012 | -117.98
-8 | -0.912 | 0.0078 | 0.011 | -116.874
-7.5 | -0.871 | 0.00753 | 0.01 | -115.652
-7 | -0.825 | 0.0073 | 0.01 | -113.014
-6.5 | -0.776 | 0.00721 | 0.009 | -107.568
-6 | -0.723 | 0.00699 | 0.008 | -103.455
-5.5 | -0.669 | 0.00665 | 0.008 | -100.5
-5 | -0.612 | 0.00647 | 0.007 | -94.548
-4.5 | -0.554 | 0.00625 | 0.006 | -88.661
-4 | -0.494 | 0.00605 | 0.006 | -81.681
-3.5 | -0.434 | 0.0059 | 0.005 | -73.556
-3 | -0.373 | 0.0057 | 0.004 | -65.44
-2.5 | -0.311 | 0.00554 | 0.003 | -56.142
-2 | -0.249 | 0.00538 | 0.003 | -46.317
-1.5 | -0.187 | 0.00523 | 0.002 | -35.711
-1 | -0.125 | 0.00511 | 0.001 | -24.408
-0.5 | -0.062 | 0.00501 | 0.001 | -12.435
0 | 0 | 0.0051 | 0 | 0
0.5 | 0.062 | 0.00501 | -0.001 | 12.435
1 | 0.125 | 0.00511 | -0.001 | 24.408
1.5 | 0.187 | 0.00523 | -0.002 | 35.711
2 | 0.249 | 0.00538 | -0.003 | 46.305
2.5 | 0.311 | 0.00554 | -0.003 | 56.142
3 | 0.373 | 0.00571 | -0.004 | 65.249
3.5 | 0.434 | 0.0059 | -0.005 | 73.556
4 | 0.494 | 0.00608 | -0.006 | 81.301
4.5 | 0.554 | 0.00625 | -0.006 | 88.661
5 | 0.612 | 0.00643 | -0.007 | 95.157
5.5 | 0.669 | 0.00665 | -0.008 | 100.5
6 | 0.723 | 0.00685 | -0.008 | 105.595
6.5 | 0.776 | 0.00721 | -0.009 | 107.568
7 | 0.825 | 0.00743 | -0.01 | 111.163
7.5 | 0.871 | 0.0077 | -0.01 | 113.126
8 | 0.912 | 0.00778 | -0.011 | 117.183
8.5 | 0.947 | 0.00801 | -0.012 | 118.199
9 | 0.977 | 0.00943 | -0.012 | 103.587
9.5 | 1 | 0.0099 | -0.013 | 101.021
10 | 1.016 | 0.01047 | -0.014 | 97.113
10.5 | 1.025 | 0.01106 | -0.014 | 92.658
11 | 1.025 | 0.01164 | -0.015 | 88.044
11.5 | 1.006 | 0.01256 | -0.015 | 80.098
12 | 0.985 | 0.01365 | -0.016 | 72.144
12.5 | 0.947 | 0.01541 | -0.016 | 61.48
13 | 0.894 | 0.01885 | -0.017 | 47.425
13.5 | 0.828 | 0.02581 | -0.017 | 32.093
14 | 0.749 | 0.03992 | -0.016 | 18.771
14.5 | 0.641 | 0.08319 | -0.013 | 7.706
15 | 0.581 | 0.09246 | -0.013 | 6.287
15.5 | 0.518 | 0.10199 | -0.013 | 5.083

## 150. Re 20M Mach 0.25 (2)
BIGFOIL.COM POLAR EXPORT
NACA63A013
NACA63A013 |  |  |  | Cl Max: | 1.7154 | at alpha= | 17.5 | deg
XFOIL ncrit=9 |  |  |  | L/D Max: | 127.703 | at alpha= | 10 | deg
Re: | 20000000 |  |  | Cd Min: | 0.07656 | at alpha= | 20 | deg
Mach: | 0.25 |  |  | Cl=0 at alpha= | -0.00098814 | deg
|  |  |  | @ Cl=0.1, Cd= | 0.0044656
|  |  |  | @ Cl=0.4, Cd= | 0.0055763
|  |  |  | @ Cl=0.6, Cd= | 0.0063084
alpha (deg) | Cl | Cd | Cm | Cl/Cd
-20 | -1.6385 | 0.06835 | -0.0421 | -23.9722
-19.5 | -1.6649 | 0.05844 | -0.0461 | -28.489
-19 | -1.6843 | 0.04982 | -0.0487 | -33.8077
-18.5 | -1.7201 | 0.04044 | -0.0505 | -42.5346
-18 | -1.7191 | 0.03513 | -0.05 | -48.9354
-17.5 | -1.7205 | 0.03003 | -0.0485 | -57.2927
-17 | -1.7123 | 0.02602 | -0.0462 | -65.8071
-16.5 | -1.6995 | 0.02268 | -0.0431 | -74.9339
-16 | -1.6797 | 0.02013 | -0.0394 | -83.4426
-15.5 | -1.6557 | 0.0181 | -0.0353 | -91.4751
-15 | -1.6252 | 0.01664 | -0.031 | -97.6683
-14.5 | -1.5949 | 0.01535 | -0.0263 | -103.9023
-14 | -1.5615 | 0.01433 | -0.0213 | -108.9672
-13.5 | -1.5267 | 0.01348 | -0.0162 | -113.2567
-13 | -1.4644 | 0.01258 | -0.0164 | -116.407
-12.5 | -1.4216 | 0.01196 | -0.0124 | -118.8629
-12 | -1.3722 | 0.01117 | -0.0099 | -122.8469
-11 | -1.2647 | 0.00994 | -0.0067 | -127.2334
-10.5 | -1.2079 | 0.00946 | -0.0058 | -127.685
-10 | -1.1499 | 0.00903 | -0.0051 | -127.3422
-9.5 | -1.0921 | 0.00863 | -0.0044 | -126.5469
-9 | -1.0332 | 0.00827 | -0.0041 | -124.9335
-8.5 | -0.9737 | 0.00793 | -0.0039 | -122.7869
-8 | -0.9133 | 0.00756 | -0.004 | -120.8069
-7.5 | -0.8494 | 0.00724 | -0.005 | -117.3204
-7 | -0.7669 | 0.00694 | -0.0102 | -110.5043
-6.5 | -0.6993 | 0.00667 | -0.0122 | -104.8426
-6 | -0.6357 | 0.00644 | -0.0133 | -98.7112
-5.5 | -0.5758 | 0.00623 | -0.0136 | -92.4238
-5 | -0.5185 | 0.006 | -0.0133 | -86.4167
-4.5 | -0.4623 | 0.00581 | -0.0129 | -79.5697
-4 | -0.4073 | 0.00562 | -0.0122 | -72.4733
-3.5 | -0.3528 | 0.00544 | -0.0113 | -64.8529
-3 | -0.3006 | 0.00521 | -0.0101 | -57.6967
-2.5 | -0.2484 | 0.00505 | -0.0088 | -49.1881
-2 | -0.198 | 0.00481 | -0.0072 | -41.1642
-1.5 | -0.1452 | 0.00468 | -0.0061 | -31.0256
-1 | -0.0975 | 0.00445 | -0.0039 | -21.9101
-0.5 | -0.0505 | 0.00423 | -0.0016 | -11.9385
0 | 0.0001 | 0.00424 | 0 | 0.023585
0.5 | 0.0496 | 0.00423 | 0.0018 | 11.7258
1 | 0.0985 | 0.00446 | 0.0037 | 22.0852
2 | 0.1972 | 0.00483 | 0.0074 | 40.8282
2.5 | 0.2492 | 0.00498 | 0.0087 | 50.0402
3 | 0.3003 | 0.00523 | 0.0101 | 57.4187
3.5 | 0.3531 | 0.00543 | 0.0113 | 65.0276
4 | 0.4076 | 0.0056 | 0.0121 | 72.7857
4.5 | 0.4625 | 0.0058 | 0.0128 | 79.7414
5 | 0.5187 | 0.00599 | 0.0133 | 86.5943
5.5 | 0.5759 | 0.00622 | 0.0136 | 92.5884
6 | 0.6359 | 0.00644 | 0.0132 | 98.7422
6.5 | 0.6991 | 0.00667 | 0.0122 | 104.8126
7 | 0.7661 | 0.00695 | 0.0104 | 110.2302
7.5 | 0.8495 | 0.00724 | 0.005 | 117.3343
8 | 0.9138 | 0.00753 | 0.0039 | 121.3546
8.5 | 0.9742 | 0.0079 | 0.0038 | 123.3165
9 | 1.0335 | 0.00825 | 0.004 | 125.2727
9.5 | 1.0924 | 0.00861 | 0.0044 | 126.8757
10 | 1.1506 | 0.00901 | 0.005 | 127.7026
10.5 | 1.2076 | 0.00948 | 0.0058 | 127.384
11 | 1.2646 | 0.00993 | 0.0068 | 127.3515
12 | 1.3727 | 0.01115 | 0.0098 | 123.1121
12.5 | 1.423 | 0.01187 | 0.0122 | 119.8821
13 | 1.4863 | 0.01261 | 0.0121 | 117.8668
13.5 | 1.5289 | 0.01341 | 0.0159 | 114.0119
14 | 1.5642 | 0.01423 | 0.021 | 109.9227
14.5 | 1.5961 | 0.01531 | 0.0261 | 104.2521
15 | 1.626 | 0.01662 | 0.0309 | 97.8339
15.5 | 1.6508 | 0.0184 | 0.0357 | 89.7174
16 | 1.6761 | 0.02039 | 0.0396 | 82.2021
16.5 | 1.6935 | 0.02313 | 0.0433 | 73.2166
17 | 1.7079 | 0.0264 | 0.0462 | 64.6932
17.5 | 1.7154 | 0.0305 | 0.0484 | 56.2426
18 | 1.7035 | 0.03652 | 0.0496 | 46.6457
18.5 | 1.6943 | 0.04293 | 0.0497 | 39.4666
19 | 1.6777 | 0.05067 | 0.0481 | 33.1103
19.5 | 1.6546 | 0.05975 | 0.0451 | 27.6921
20 | 1.5732 | 0.07656 | 0.0366 | 20.5486

## 151. Re 20M Mach 0.50 (1)
BIGFOIL.COM POLAR EXPORT
NACA63A013
NACA63A013 |  |  |  | Cl Max: | 1.107 | at alpha= | 20 | deg
JavaFoil+Calcfoil stall+Eppler ext transition |  |  |  | L/D Max: | 104.038 | at alpha= | 6.5 | deg
Re: | 20000000 |  |  | Cd Min: | 0.00502 | at alpha= | 0.5 | deg
Mach: | 0.5 |  |  | Cl=0 at alpha= | 0 | deg
|  |  |  | @ Cl=0.1, Cd= | 0.0050678
|  |  |  | @ Cl=0.4, Cd= | 0.0059143
|  |  |  | @ Cl=0.6, Cd= | 0.0066153
alpha (deg) | Cl | Cd | Cm | Cl/Cd
-20 | -1.106 | 0.17677 | 0.018 | -6.257
-19.5 | -1.075 | 0.18712 | 0.017 | -5.745
-19 | -1.051 | 0.1661 | 0.017 | -6.328
-18.5 | -1.021 | 0.1725 | 0.016 | -5.918
-18 | -0.996 | 0.1557 | 0.016 | -6.395
-17.5 | -0.974 | 0.13416 | 0.016 | -7.257
-17 | -0.941 | 0.13999 | 0.015 | -6.721
-16.5 | -0.919 | 0.12211 | 0.015 | -7.525
-16 | -0.885 | 0.12975 | 0.014 | -6.822
-15.5 | -0.864 | 0.11041 | 0.014 | -7.827
-15 | -0.83 | 0.11809 | 0.012 | -7.025
-14.5 | -0.814 | 0.09398 | 0.014 | -8.659
-14 | -0.776 | 0.10163 | 0.012 | -7.634
-13.5 | -0.773 | 0.07328 | 0.014 | -10.554
-13 | -0.733 | 0.07841 | 0.013 | -9.348
-12.5 | -0.813 | 0.02149 | 0.018 | -37.842
-12 | -0.764 | 0.02605 | 0.017 | -29.345
-11.5 | -0.76 | 0.01755 | 0.017 | -43.313
-11 | -0.717 | 0.01958 | 0.016 | -36.633
-10.5 | -0.705 | 0.01471 | 0.015 | -47.938
-10 | -0.668 | 0.01506 | 0.015 | -44.399
-9.5 | -0.644 | 0.01285 | 0.014 | -50.099
-9 | -0.611 | 0.01266 | 0.013 | -48.238
-8.5 | -0.585 | 0.01154 | 0.013 | -50.725
-8 | -0.551 | 0.01103 | 0.012 | -49.967
-7.5 | -0.802 | 0.01027 | 0.011 | -78.109
-7 | -0.837 | 0.00943 | 0.011 | -88.686
-6.5 | -0.819 | 0.00785 | 0.01 | -104.243
-6 | -0.781 | 0.00752 | 0.009 | -103.812
-5.5 | -0.732 | 0.0074 | 0.008 | -98.796
-5 | -0.675 | 0.00708 | 0.008 | -95.322
-4.5 | -0.614 | 0.00664 | 0.007 | -92.489
-4 | -0.55 | 0.00639 | 0.006 | -86.028
-3.5 | -0.484 | 0.00606 | 0.005 | -79.781
-3 | -0.416 | 0.00596 | 0.005 | -69.849
-2.5 | -0.347 | 0.00571 | 0.004 | -60.841
-2 | -0.278 | 0.00554 | 0.003 | -50.249
-1.5 | -0.209 | 0.00535 | 0.002 | -39.023
-1 | -0.139 | 0.00521 | 0.002 | -26.742
-0.5 | -0.07 | 0.00509 | 0.001 | -13.679
0 | 0 | 0.00511 | 0 | 0
0.5 | 0.07 | 0.00502 | -0.001 | 13.887
1 | 0.139 | 0.00513 | -0.002 | 27.154
1.5 | 0.209 | 0.00534 | -0.002 | 39.093
2 | 0.278 | 0.00554 | -0.003 | 50.235
2.5 | 0.347 | 0.00573 | -0.004 | 60.655
3 | 0.416 | 0.00597 | -0.005 | 69.671
3.5 | 0.484 | 0.0062 | -0.005 | 78.038
4 | 0.55 | 0.00642 | -0.006 | 85.751
4.5 | 0.614 | 0.00667 | -0.007 | 92.133
5 | 0.675 | 0.00694 | -0.008 | 97.235
5.5 | 0.732 | 0.00721 | -0.008 | 101.412
6 | 0.781 | 0.00753 | -0.009 | 103.651
6.5 | 0.819 | 0.00787 | -0.01 | 104.038
7 | 0.837 | 0.00945 | -0.011 | 88.538
7.5 | 0.802 | 0.01029 | -0.011 | 77.951
8 | 0.551 | 0.01115 | -0.012 | 49.415
8.5 | 0.585 | 0.01154 | -0.013 | 50.735
9 | 0.61 | 0.0128 | -0.013 | 47.654
9.5 | 0.644 | 0.01285 | -0.014 | 50.114
10 | 0.667 | 0.01531 | -0.015 | 43.565
10.5 | 0.705 | 0.0148 | -0.015 | 47.591
11 | 0.715 | 0.02015 | -0.016 | 35.483
11.5 | 0.76 | 0.01761 | -0.017 | 43.157
12 | 0.764 | 0.02611 | -0.017 | 29.273
12.5 | 0.811 | 0.02213 | -0.018 | 36.648
13 | 0.732 | 0.07927 | -0.013 | 9.232
13.5 | 0.773 | 0.07331 | -0.014 | 10.549
14 | 0.776 | 0.10104 | -0.012 | 7.679
14.5 | 0.815 | 0.09258 | -0.014 | 8.805
15 | 0.83 | 0.11866 | -0.013 | 6.993
15.5 | 0.865 | 0.10972 | -0.014 | 7.883
16 | 0.885 | 0.1295 | -0.014 | 6.836
16.5 | 0.92 | 0.12056 | -0.015 | 7.629
17 | 0.941 | 0.14041 | -0.015 | 6.701
17.5 | 0.973 | 0.13453 | -0.016 | 7.234
18 | 0.996 | 0.155 | -0.016 | 6.424
18.5 | 1.021 | 0.17238 | -0.016 | 5.922
19 | 1.052 | 0.16459 | -0.017 | 6.389
19.5 | 1.075 | 0.18623 | -0.017 | 5.773
20 | 1.107 | 0.17543 | -0.018 | 6.309

## 152. Re 20M Mach 0.50 (2)
BIGFOIL.COM POLAR EXPORT
NACA63A013
NACA63A013 |  |  |  | Cl Max: | 1.081 | at alpha= | 8.5 | deg
XFOIL ncrit=9 |  |  |  | L/D Max: | 117.458 | at alpha= | 7.5 | deg
Re: | 20000000 |  |  | Cd Min: | 0.10944 | at alpha= | 13.5 | deg
Mach: | 0.5 |  |  | Cl=0 at alpha= | -99 | deg
|  |  |  | @ Cl=0.1, Cd= | 0.0043671
|  |  |  | @ Cl=0.4, Cd= | 0.0057033
|  |  |  | @ Cl=0.6, Cd= | 0.006461
alpha (deg) | Cl | Cd | Cm | Cl/Cd
0.5 | 0.0554 | 0.00423 | 0.0023 | 13.0969
1 | 0.1107 | 0.0044 | 0.0047 | 25.1591
1.5 | 0.1655 | 0.0046 | 0.0071 | 35.9783
2 | 0.2203 | 0.0049 | 0.0097 | 44.9592
2.5 | 0.2778 | 0.00514 | 0.0117 | 54.0467
3 | 0.3356 | 0.00541 | 0.0138 | 62.0333
3.5 | 0.3953 | 0.00569 | 0.0157 | 69.4728
4 | 0.459 | 0.00587 | 0.017 | 78.1942
4.5 | 0.5227 | 0.00615 | 0.0184 | 84.9919
5 | 0.5896 | 0.00642 | 0.0194 | 91.838
5.5 | 0.6606 | 0.0067 | 0.0199 | 98.597
6 | 0.7356 | 0.00703 | 0.02 | 104.6373
6.5 | 0.8251 | 0.0074 | 0.0176 | 111.5
7 | 0.9103 | 0.00782 | 0.0168 | 116.4066
7.5 | 0.9843 | 0.00838 | 0.0189 | 117.4582
8 | 1.0491 | 0.00934 | 0.0232 | 112.3233
8.5 | 1.081 | 0.01174 | 0.0323 | 92.0784
9 | 1.075 | 0.01575 | 0.0442 | 68.254
9.5 | 1.0452 | 0.0216 | 0.0535 | 48.3889
10 | 1.0136 | 0.02855 | 0.0576 | 35.5026
10.5 | 0.9785 | 0.03721 | 0.0568 | 26.2967
11.5 | 0.9143 | 0.05701 | 0.0486 | 16.0375
12 | 0.8921 | 0.07197 | 0.0346 | 12.3954
12.5 | 0.8706 | 0.08526 | 0.0263 | 10.2111
13 | 0.8528 | 0.09726 | 0.0205 | 8.7683
13.5 | 0.8338 | 0.10944 | 0.014 | 7.6188