## index
index | Re | Mach | Datasource
1 | 50000 | 0 | JavaFoil+Calcfoil stall+Eppler ext transition
2 | 50000 | 0 | XFOIL ncrit=9
3 | 50000 | 0.1 | JavaFoil+Calcfoil stall+Eppler ext transition
4 | 50000 | 0.1 | XFOIL ncrit=9
5 | 50000 | 0.25 | JavaFoil+Calcfoil stall+Eppler ext transition
6 | 50000 | 0.25 | XFOIL ncrit=9
7 | 50000 | 0.5 | JavaFoil+Calcfoil stall+Eppler ext transition
8 | 50000 | 0.5 | XFOIL ncrit=9
9 | 100000 | 0 | JavaFoil+Calcfoil stall+Eppler ext transition
10 | 100000 | 0 | XFOIL ncrit=9
11 | 100000 | 0.1 | JavaFoil+Calcfoil stall+Eppler ext transition
12 | 100000 | 0.1 | XFOIL ncrit=9
13 | 100000 | 0.25 | JavaFoil+Calcfoil stall+Eppler ext transition
14 | 100000 | 0.25 | XFOIL ncrit=9
15 | 100000 | 0.5 | JavaFoil+Calcfoil stall+Eppler ext transition
16 | 100000 | 0.5 | XFOIL ncrit=9
17 | 250000 | 0 | JavaFoil+Calcfoil stall+Eppler ext transition
18 | 250000 | 0 | XFOIL ncrit=9
19 | 250000 | 0.1 | JavaFoil+Calcfoil stall+Eppler ext transition
20 | 250000 | 0.1 | XFOIL ncrit=9
21 | 250000 | 0.25 | JavaFoil+Calcfoil stall+Eppler ext transition
22 | 250000 | 0.25 | XFOIL ncrit=9
23 | 250000 | 0.5 | JavaFoil+Calcfoil stall+Eppler ext transition
24 | 250000 | 0.5 | XFOIL ncrit=9
25 | 500000 | 0 | JavaFoil+Calcfoil stall+Eppler ext transition
26 | 500000 | 0 | XFOIL ncrit=9
27 | 500000 | 0.1 | JavaFoil+Calcfoil stall+Eppler ext transition
28 | 500000 | 0.1 | XFOIL ncrit=9
29 | 500000 | 0.25 | JavaFoil+Calcfoil stall+Eppler ext transition
30 | 500000 | 0.25 | XFOIL ncrit=9
31 | 500000 | 0.5 | JavaFoil+Calcfoil stall+Eppler ext transition
32 | 500000 | 0.5 | XFOIL ncrit=9
33 | 750000 | 0 | JavaFoil+Calcfoil stall+Eppler ext transition
34 | 750000 | 0 | XFOIL ncrit=9
35 | 750000 | 0.1 | JavaFoil+Calcfoil stall+Eppler ext transition
36 | 750000 | 0.1 | XFOIL ncrit=9
37 | 750000 | 0.25 | JavaFoil+Calcfoil stall+Eppler ext transition
38 | 750000 | 0.25 | XFOIL ncrit=9
39 | 750000 | 0.5 | JavaFoil+Calcfoil stall+Eppler ext transition
40 | 750000 | 0.5 | XFOIL ncrit=9
41 | 1000000 | 0 | JavaFoil+Calcfoil stall+Eppler ext transition
42 | 1000000 | 0 | XFOIL ncrit=9
43 | 1000000 | 0.1 | JavaFoil+Calcfoil stall+Eppler ext transition
44 | 1000000 | 0.1 | XFOIL ncrit=9
45 | 1000000 | 0.25 | JavaFoil+Calcfoil stall+Eppler ext transition
46 | 1000000 | 0.25 | XFOIL ncrit=9
47 | 1000000 | 0.5 | JavaFoil+Calcfoil stall+Eppler ext transition
48 | 1000000 | 0.5 | XFOIL ncrit=9
49 | 2000000 | 0 | JavaFoil+Calcfoil stall+Eppler ext transition
50 | 2000000 | 0 | XFOIL ncrit=9
51 | 2000000 | 0.1 | JavaFoil+Calcfoil stall+Eppler ext transition
52 | 2000000 | 0.1 | XFOIL ncrit=9
53 | 2000000 | 0.25 | JavaFoil+Calcfoil stall+Eppler ext transition
54 | 2000000 | 0.25 | XFOIL ncrit=9
55 | 2000000 | 0.5 | JavaFoil+Calcfoil stall+Eppler ext transition
56 | 2000000 | 0.5 | XFOIL ncrit=9
57 | 3000000 | 0 | JavaFoil+Calcfoil stall+Eppler ext transition
58 | 3000000 | 0 | XFOIL ncrit=9
59 | 3000000 | 0.1 | JavaFoil+Calcfoil stall+Eppler ext transition
60 | 3000000 | 0.1 | XFOIL ncrit=9
61 | 3000000 | 0.25 | JavaFoil+Calcfoil stall+Eppler ext transition
62 | 3000000 | 0.25 | XFOIL ncrit=9
63 | 3000000 | 0.5 | JavaFoil+Calcfoil stall+Eppler ext transition
64 | 3000000 | 0.5 | XFOIL ncrit=9
65 | 4000000 | 0 | JavaFoil+Calcfoil stall+Eppler ext transition
66 | 4000000 | 0 | XFOIL ncrit=9
67 | 4000000 | 0.1 | JavaFoil+Calcfoil stall+Eppler ext transition
68 | 4000000 | 0.1 | XFOIL ncrit=9
69 | 4000000 | 0.25 | JavaFoil+Calcfoil stall+Eppler ext transition
70 | 4000000 | 0.25 | XFOIL ncrit=9
71 | 4000000 | 0.5 | JavaFoil+Calcfoil stall+Eppler ext transition
72 | 4000000 | 0.5 | XFOIL ncrit=9
73 | 5000000 | 0 | JavaFoil+Calcfoil stall+Eppler ext transition
74 | 5000000 | 0 | XFOIL ncrit=9
75 | 5000000 | 0.1 | JavaFoil+Calcfoil stall+Eppler ext transition
76 | 5000000 | 0.1 | XFOIL ncrit=9
77 | 5000000 | 0.25 | JavaFoil+Calcfoil stall+Eppler ext transition
78 | 5000000 | 0.25 | XFOIL ncrit=9
79 | 5000000 | 0.5 | JavaFoil+Calcfoil stall+Eppler ext transition
80 | 5000000 | 0.5 | XFOIL ncrit=9
81 | 6000000 | 0 | JavaFoil+Calcfoil stall+Eppler ext transition
82 | 6000000 | 0 | XFOIL ncrit=9
83 | 6000000 | 0.1 | JavaFoil+Calcfoil stall+Eppler ext transition
84 | 6000000 | 0.1 | XFOIL ncrit=9
85 | 6000000 | 0.25 | JavaFoil+Calcfoil stall+Eppler ext transition
86 | 6000000 | 0.25 | XFOIL ncrit=9
87 | 6000000 | 0.5 | JavaFoil+Calcfoil stall+Eppler ext transition
88 | 6000000 | 0.5 | XFOIL ncrit=9
89 | 7000000 | 0 | JavaFoil+Calcfoil stall+Eppler ext transition
90 | 7000000 | 0 | XFOIL ncrit=9
91 | 7000000 | 0.1 | JavaFoil+Calcfoil stall+Eppler ext transition
92 | 7000000 | 0.1 | XFOIL ncrit=9
93 | 7000000 | 0.25 | JavaFoil+Calcfoil stall+Eppler ext transition
94 | 7000000 | 0.25 | XFOIL ncrit=9
95 | 7000000 | 0.5 | JavaFoil+Calcfoil stall+Eppler ext transition
96 | 7000000 | 0.5 | XFOIL ncrit=9
97 | 8000000 | 0 | JavaFoil+Calcfoil stall+Eppler ext transition
98 | 8000000 | 0 | XFOIL ncrit=9
99 | 8000000 | 0.1 | JavaFoil+Calcfoil stall+Eppler ext transition
100 | 8000000 | 0.1 | XFOIL ncrit=9
101 | 8000000 | 0.25 | JavaFoil+Calcfoil stall+Eppler ext transition
102 | 8000000 | 0.25 | XFOIL ncrit=9
103 | 8000000 | 0.5 | JavaFoil+Calcfoil stall+Eppler ext transition
104 | 8000000 | 0.5 | XFOIL ncrit=9
105 | 10000000 | 0 | JavaFoil+Calcfoil stall+Eppler ext transition
106 | 10000000 | 0 | XFOIL ncrit=9
107 | 10000000 | 0.1 | JavaFoil+Calcfoil stall+Eppler ext transition
108 | 10000000 | 0.1 | XFOIL ncrit=9
109 | 10000000 | 0.25 | JavaFoil+Calcfoil stall+Eppler ext transition
110 | 10000000 | 0.25 | XFOIL ncrit=9
111 | 10000000 | 0.5 | JavaFoil+Calcfoil stall+Eppler ext transition
112 | 10000000 | 0.5 | XFOIL ncrit=9
113 | 12000000 | 0 | JavaFoil+Calcfoil stall+Eppler ext transition
114 | 12000000 | 0 | XFOIL ncrit=9
115 | 12000000 | 0.1 | JavaFoil+Calcfoil stall+Eppler ext transition
116 | 12000000 | 0.1 | XFOIL ncrit=9
117 | 12000000 | 0.25 | JavaFoil+Calcfoil stall+Eppler ext transition
118 | 12000000 | 0.25 | XFOIL ncrit=9
119 | 12000000 | 0.5 | JavaFoil+Calcfoil stall+Eppler ext transition
120 | 12000000 | 0.5 | XFOIL ncrit=9
121 | 14000000 | 0 | JavaFoil+Calcfoil stall+Eppler ext transition
122 | 14000000 | 0 | XFOIL ncrit=9
123 | 14000000 | 0.1 | JavaFoil+Calcfoil stall+Eppler ext transition
124 | 14000000 | 0.1 | XFOIL ncrit=9
125 | 14000000 | 0.25 | JavaFoil+Calcfoil stall+Eppler ext transition
126 | 14000000 | 0.25 | XFOIL ncrit=9
127 | 14000000 | 0.5 | JavaFoil+Calcfoil stall+Eppler ext transition
128 | 14000000 | 0.5 | XFOIL ncrit=9
129 | 16000000 | 0 | JavaFoil+Calcfoil stall+Eppler ext transition
130 | 16000000 | 0 | XFOIL ncrit=9
131 | 16000000 | 0.1 | JavaFoil+Calcfoil stall+Eppler ext transition
132 | 16000000 | 0.1 | XFOIL ncrit=9
133 | 16000000 | 0.25 | JavaFoil+Calcfoil stall+Eppler ext transition
134 | 16000000 | 0.25 | XFOIL ncrit=9
135 | 16000000 | 0.5 | JavaFoil+Calcfoil stall+Eppler ext transition
136 | 16000000 | 0.5 | XFOIL ncrit=9
137 | 18000000 | 0 | JavaFoil+Calcfoil stall+Eppler ext transition
138 | 18000000 | 0 | XFOIL ncrit=9
139 | 18000000 | 0.1 | JavaFoil+Calcfoil stall+Eppler ext transition
140 | 18000000 | 0.1 | XFOIL ncrit=9
141 | 18000000 | 0.25 | JavaFoil+Calcfoil stall+Eppler ext transition
142 | 18000000 | 0.25 | XFOIL ncrit=9
143 | 18000000 | 0.5 | JavaFoil+Calcfoil stall+Eppler ext transition
144 | 18000000 | 0.5 | XFOIL ncrit=9
145 | 20000000 | 0 | JavaFoil+Calcfoil stall+Eppler ext transition
146 | 20000000 | 0 | XFOIL ncrit=9
147 | 20000000 | 0.1 | JavaFoil+Calcfoil stall+Eppler ext transition
148 | 20000000 | 0.1 | XFOIL ncrit=9
149 | 20000000 | 0.25 | JavaFoil+Calcfoil stall+Eppler ext transition
150 | 20000000 | 0.25 | XFOIL ncrit=9
151 | 20000000 | 0.5 | JavaFoil+Calcfoil stall+Eppler ext transition
152 | 20000000 | 0.5 | XFOIL ncrit=9

## 1. Re 50k Mach 0.00 (1)
BIGFOIL.COM POLAR EXPORT
rc410
RC(4)-10 |  |  |  | Cl Max: | 1.216 | at alpha= | 14.5 | deg
JavaFoil+Calcfoil stall+Eppler ext transition |  |  |  | L/D Max: | 28.614 | at alpha= | 5.5 | deg
Re: | 50000 |  |  | Cd Min: | 0.01542 | at alpha= | 0 | deg
Mach: | 0 |  |  | Cl=0 at alpha= | -0.76531 | deg
|  |  |  | @ Cl=0.1, Cd= | 0.01639
|  |  |  | @ Cl=0.4, Cd= | 0.020002
|  |  |  | @ Cl=0.6, Cd= | 0.021883
alpha (deg) | Cl | Cd | Cm | Cl/Cd
-18.5 | -0.678 | 0.33754 | 0.002 | -2.01
-18 | -0.692 | 0.3053 | 0.002 | -2.268
-17.5 | -0.706 | 0.29144 | 0.002 | -2.422
-17 | -0.718 | 0.2721 | 0.002 | -2.64
-16.5 | -0.73 | 0.25848 | 0.003 | -2.824
-16 | -0.74 | 0.23546 | 0.003 | -3.144
-15.5 | -0.749 | 0.22067 | 0.003 | -3.395
-15 | -0.757 | 0.20978 | 0.003 | -3.607
-14.5 | -0.762 | 0.19179 | 0.002 | -3.974
-14 | -0.766 | 0.17926 | 0.003 | -4.273
-13.5 | -0.768 | 0.16701 | 0.003 | -4.596
-13 | -0.767 | 0.15074 | 0.002 | -5.088
-12.5 | -0.764 | 0.1414 | 0.002 | -5.401
-12 | -0.758 | 0.13486 | 0.002 | -5.619
-11.5 | -0.749 | 0.12425 | 0.002 | -6.029
-11 | -0.738 | 0.11536 | 0.002 | -6.395
-10.5 | -0.723 | 0.10728 | 0.002 | -6.743
-10 | -0.706 | 0.10051 | 0.002 | -7.025
-9.5 | -0.686 | 0.09177 | 0.002 | -7.473
-9 | -0.663 | 0.08455 | 0.002 | -7.839
-8.5 | -0.637 | 0.07814 | 0.002 | -8.149
-8 | -0.608 | 0.07272 | 0.002 | -8.363
-7.5 | -0.577 | 0.06834 | 0.002 | -8.441
-7 | -0.543 | 0.06321 | 0.002 | -8.595
-6.5 | -0.507 | 0.05704 | 0.002 | -8.897
-6 | -0.47 | 0.05543 | 0.002 | -8.473
-5.5 | -0.43 | 0.05222 | 0.002 | -8.233
-5 | -0.389 | 0.04892 | 0.002 | -7.945
-4.5 | -0.346 | 0.0465 | 0.002 | -7.439
-4 | -0.302 | 0.04421 | 0.002 | -6.84
-3.5 | -0.259 | 0.0414 | 0.002 | -6.253
-3 | -0.216 | 0.03716 | 0.002 | -5.809
-2.5 | -0.167 | 0.03751 | 0.002 | -4.46
-2 | -0.12 | 0.03624 | 0.002 | -3.301
-1.5 | -0.071 | 0.03517 | 0.002 | -2.031
-1 | -0.023 | 0.03423 | 0.001 | -0.667
-0.5 | 0.026 | 0.0334 | 0.001 | 0.782
0 | 0.087 | 0.01542 | 0.001 | 5.628
0.5 | 0.143 | 0.0196 | 0.001 | 7.293
1 | 0.199 | 0.01977 | 0.001 | 10.065
1.5 | 0.27 | 0.01939 | 0.001 | 13.913
2 | 0.329 | 0.01966 | 0 | 16.738
2.5 | 0.385 | 0.02006 | 0 | 19.179
3 | 0.442 | 0.01984 | 0 | 22.259
3.5 | 0.497 | 0.02042 | -0.001 | 24.361
4 | 0.552 | 0.02108 | -0.001 | 26.186
4.5 | 0.604 | 0.02195 | -0.001 | 27.519
5 | 0.655 | 0.02306 | -0.002 | 28.399
5.5 | 0.703 | 0.02456 | -0.002 | 28.614
6 | 0.665 | 0.04404 | -0.002 | 15.105
6.5 | 0.71 | 0.04768 | -0.002 | 14.883
7 | 0.754 | 0.0508 | -0.002 | 14.85
7.5 | 0.8 | 0.0539 | -0.002 | 14.836
8 | 0.843 | 0.05764 | -0.003 | 14.623
8.5 | 0.887 | 0.06089 | -0.003 | 14.562
9 | 0.93 | 0.06531 | -0.003 | 14.234
9.5 | 0.969 | 0.06976 | -0.003 | 13.892
10 | 1.006 | 0.07462 | -0.004 | 13.482
10.5 | 1.041 | 0.07983 | -0.004 | 13.044
11 | 1.075 | 0.08498 | -0.004 | 12.648
11.5 | 1.107 | 0.09057 | -0.004 | 12.218
12 | 1.136 | 0.09484 | -0.005 | 11.978
12.5 | 1.162 | 0.10145 | -0.005 | 11.457
13 | 1.186 | 0.10793 | -0.005 | 10.988
13.5 | 1.207 | 0.11139 | -0.006 | 10.84
14 | 1.215 | 0.1197 | -0.006 | 10.15
14.5 | 1.216 | 0.13012 | -0.006 | 9.347
15 | 1.212 | 0.14154 | -0.006 | 8.562
15.5 | 1.204 | 0.15242 | -0.006 | 7.902
16 | 1.192 | 0.16264 | -0.005 | 7.332
16.5 | 1.18 | 0.17289 | -0.005 | 6.823
17 | 1.164 | 0.18215 | -0.005 | 6.391
17.5 | 1.147 | 0.19346 | -0.005 | 5.926
18 | 1.126 | 0.20578 | -0.005 | 5.471
18.5 | 1.103 | 0.2209 | -0.005 | 4.992
19 | 1.077 | 0.23518 | -0.005 | 4.581
19.5 | 1.05 | 0.24638 | -0.005 | 4.261

## 2. Re 50k Mach 0.00 (2)
BIGFOIL.COM POLAR EXPORT
rc410
RC(4)-10 |  |  |  | Cl Max: | 0.9819 | at alpha= | 8.5 | deg
XFOIL ncrit=9 |  |  |  | L/D Max: | 28.7838 | at alpha= | 4.5 | deg
Re: | 50000 |  |  | Cd Min: | 0.25831 | at alpha= | -19.5 | deg
Mach: | 0 |  |  | Cl=0 at alpha= | 0.40162 | deg
|  |  |  | @ Cl=0.1, Cd= | 0.025142
|  |  |  | @ Cl=0.4, Cd= | 0.027166
|  |  |  | @ Cl=0.6, Cd= | 0.021883
alpha (deg) | Cl | Cd | Cm | Cl/Cd
-20 | -0.8031 | 0.25789 | 0.0837 | -3.1141
-19.5 | -0.793 | 0.25831 | 0.077 | -3.07
-19 | -0.7714 | 0.24746 | 0.0741 | -3.1173
-18.5 | -0.75 | 0.23896 | 0.0716 | -3.1386
-18 | -0.7329 | 0.23334 | 0.0675 | -3.1409
-17.5 | -0.7292 | 0.23517 | 0.0604 | -3.1007
-17 | -0.7007 | 0.2211 | 0.0592 | -3.1692
-16.5 | -0.6812 | 0.21398 | 0.0563 | -3.1835
-16 | -0.6697 | 0.21004 | 0.0515 | -3.1884
-15.5 | -0.6792 | 0.21338 | 0.0443 | -3.1831
-15 | -0.6338 | 0.19468 | 0.0456 | -3.2556
-14.5 | -0.6217 | 0.18952 | 0.0418 | -3.2804
-14 | -0.637 | 0.19149 | 0.0344 | -3.3265
-13.5 | -0.5908 | 0.17492 | 0.0361 | -3.3775
-13 | -0.5818 | 0.16942 | 0.0325 | -3.4341
-12.5 | -0.5922 | 0.16674 | 0.0263 | -3.5516
-12 | -0.5536 | 0.15454 | 0.0276 | -3.5822
-11.5 | -0.5712 | 0.15248 | 0.0208 | -3.7461
-11 | -0.533 | 0.14062 | 0.0223 | -3.7904
-10.5 | -0.5595 | 0.13835 | 0.0145 | -4.0441
-10 | -0.517 | 0.12669 | 0.0169 | -4.0808
-9.5 | -0.511 | 0.11935 | 0.0141 | -4.2815
-9 | -0.5359 | 0.11524 | 0.0067 | -4.6503
-8.5 | -0.5288 | 0.10759 | 0.0044 | -4.915
-8 | -0.4868 | 0.09811 | 0.0083 | -4.9618
-7.5 | -0.4983 | 0.09208 | 0.0042 | -5.4116
-7 | -0.4907 | 0.0852 | 0.0035 | -5.7594
-6.5 | -0.4639 | 0.07857 | 0.0088 | -5.9043
-6 | -0.4119 | 0.07378 | 0.0205 | -5.5828
-5.5 | -0.3024 | 0.06788 | 0.0345 | -4.4549
-4.5 | -0.4513 | 0.04758 | -0.0107 | -9.4851
-4 | -0.419 | 0.04136 | -0.0094 | -10.1306
-3.5 | -0.3824 | 0.03685 | -0.0074 | -10.3772
-3 | -0.3411 | 0.03305 | -0.0059 | -10.3207
-2.5 | -0.2955 | 0.02965 | -0.0051 | -9.9663
-2 | -0.246 | 0.02747 | -0.0046 | -8.9552
-1.5 | -0.1947 | 0.02593 | -0.0043 | -7.5087
-1 | -0.1423 | 0.02489 | -0.0043 | -5.7172
0 | -0.0298 | 0.02247 | -0.0051 | -1.3262
0.5 | 0.0073 | 0.0234 | -0.0035 | 0.31197
1 | 0.1063 | 0.02526 | -0.0138 | 4.2082
1.5 | 0.269 | 0.02688 | -0.0331 | 10.0074
2 | 0.402 | 0.02717 | -0.0446 | 14.7957
2.5 | 0.4827 | 0.02672 | -0.0443 | 18.0651
3 | 0.5398 | 0.02516 | -0.0368 | 21.4547
3.5 | 0.5776 | 0.02242 | -0.0247 | 25.7627
4 | 0.616 | 0.0215 | -0.0163 | 28.6512
4.5 | 0.6603 | 0.02294 | -0.013 | 28.7838
5 | 0.7083 | 0.02495 | -0.011 | 28.3888
5.5 | 0.7586 | 0.02729 | -0.0097 | 27.7977
6 | 0.806 | 0.02998 | -0.0086 | 26.8846
6.5 | 0.8521 | 0.03313 | -0.0076 | 25.7199
7 | 0.8946 | 0.03675 | -0.0065 | 24.3429
7.5 | 0.936 | 0.0409 | -0.0054 | 22.8851
8 | 0.9613 | 0.04625 | -0.004 | 20.7849
8.5 | 0.9819 | 0.05284 | -0.003 | 18.5825
9 | 0.9531 | 0.06383 | -0.003 | 14.9319
9.5 | 0.9006 | 0.07875 | -0.0066 | 11.4362
11 | 0.7116 | 0.13747 | -0.0445 | 5.1764
11.5 | 0.6963 | 0.14138 | -0.0444 | 4.925
12.5 | 0.7445 | 0.15671 | -0.0449 | 4.7508
13 | 0.7448 | 0.16214 | -0.0461 | 4.5936
13.5 | 0.7482 | 0.16754 | -0.0475 | 4.4658

## 3. Re 50k Mach 0.10 (1)
BIGFOIL.COM POLAR EXPORT
rc410
RC(4)-10 |  |  |  | Cl Max: | 1.21 | at alpha= | 14 | deg
JavaFoil+Calcfoil stall+Eppler ext transition |  |  |  | L/D Max: | 28.389 | at alpha= | 5.5 | deg
Re: | 50000 |  |  | Cd Min: | 0.01545 | at alpha= | 0 | deg
Mach: | 0.1 |  |  | Cl=0 at alpha= | -0.76531 | deg
|  |  |  | @ Cl=0.1, Cd= | 0.016417
|  |  |  | @ Cl=0.4, Cd= | 0.020034
|  |  |  | @ Cl=0.6, Cd= | 0.021967
alpha (deg) | Cl | Cd | Cm | Cl/Cd
-18 | -0.644 | 0.33317 | 0.002 | -1.934
-17.5 | -0.661 | 0.31166 | 0.002 | -2.119
-17 | -0.676 | 0.29727 | 0.003 | -2.274
-16.5 | -0.691 | 0.26704 | 0.003 | -2.587
-16 | -0.704 | 0.24659 | 0.003 | -2.855
-15.5 | -0.716 | 0.23202 | 0.003 | -3.087
-15 | -0.727 | 0.21903 | 0.003 | -3.318
-14.5 | -0.736 | 0.20418 | 0.003 | -3.603
-14 | -0.742 | 0.18512 | 0.003 | -4.01
-13.5 | -0.747 | 0.17288 | 0.003 | -4.321
-13 | -0.749 | 0.15999 | 0.002 | -4.682
-12.5 | -0.748 | 0.14806 | 0.002 | -5.055
-12 | -0.745 | 0.13849 | 0.002 | -5.38
-11.5 | -0.739 | 0.12693 | 0.002 | -5.82
-11 | -0.729 | 0.11745 | 0.002 | -6.21
-10.5 | -0.717 | 0.10902 | 0.002 | -6.576
-10 | -0.701 | 0.10188 | 0.002 | -6.883
-9.5 | -0.683 | 0.09446 | 0.002 | -7.225
-9 | -0.661 | 0.08548 | 0.002 | -7.728
-8.5 | -0.636 | 0.07986 | 0.002 | -7.96
-8 | -0.608 | 0.07411 | 0.002 | -8.203
-7.5 | -0.577 | 0.06887 | 0.002 | -8.382
-7 | -0.544 | 0.06429 | 0.002 | -8.463
-6.5 | -0.509 | 0.05738 | 0.002 | -8.864
-6 | -0.471 | 0.05567 | 0.002 | -8.46
-5.5 | -0.431 | 0.05229 | 0.002 | -8.25
-5 | -0.39 | 0.04922 | 0.002 | -7.926
-4.5 | -0.347 | 0.04645 | 0.002 | -7.476
-4 | -0.304 | 0.04434 | 0.002 | -6.85
-3.5 | -0.26 | 0.04173 | 0.002 | -6.222
-3 | -0.217 | 0.03732 | 0.002 | -5.808
-2.5 | -0.168 | 0.03763 | 0.002 | -4.466
-2 | -0.12 | 0.03631 | 0.002 | -3.31
-1.5 | -0.072 | 0.03524 | 0.002 | -2.037
-1 | -0.023 | 0.0343 | 0.001 | -0.669
-0.5 | 0.026 | 0.03348 | 0.001 | 0.784
0 | 0.087 | 0.01545 | 0.001 | 5.644
0.5 | 0.144 | 0.01969 | 0.001 | 7.291
1 | 0.2 | 0.01987 | 0.001 | 10.061
1.5 | 0.271 | 0.01944 | 0.001 | 13.946
2 | 0.331 | 0.01972 | 0 | 16.77
2.5 | 0.386 | 0.02008 | 0 | 19.237
3 | 0.444 | 0.01989 | 0 | 22.303
3.5 | 0.499 | 0.02049 | -0.001 | 24.376
4 | 0.554 | 0.02118 | -0.001 | 26.155
4.5 | 0.606 | 0.02207 | -0.001 | 27.459
5 | 0.657 | 0.02322 | -0.002 | 28.3
5.5 | 0.705 | 0.02482 | -0.002 | 28.389
6 | 0.671 | 0.04335 | -0.002 | 15.48
6.5 | 0.714 | 0.04709 | -0.002 | 15.172
7 | 0.759 | 0.05063 | -0.002 | 14.993
7.5 | 0.802 | 0.05421 | -0.002 | 14.803
8 | 0.846 | 0.05782 | -0.003 | 14.635
8.5 | 0.89 | 0.06158 | -0.003 | 14.454
9 | 0.933 | 0.06574 | -0.003 | 14.197
9.5 | 0.973 | 0.07027 | -0.003 | 13.844
10 | 1.01 | 0.07523 | -0.004 | 13.42
10.5 | 1.045 | 0.08035 | -0.004 | 12.999
11 | 1.078 | 0.08567 | -0.004 | 12.581
11.5 | 1.109 | 0.09129 | -0.004 | 12.148
12 | 1.137 | 0.09586 | -0.005 | 11.865
12.5 | 1.163 | 0.10258 | -0.005 | 11.338
13 | 1.186 | 0.10938 | -0.005 | 10.84
13.5 | 1.205 | 0.11333 | -0.006 | 10.631
14 | 1.21 | 0.12234 | -0.006 | 9.889
14.5 | 1.209 | 0.13247 | -0.006 | 9.124
15 | 1.201 | 0.14477 | -0.006 | 8.298
15.5 | 1.191 | 0.15486 | -0.006 | 7.691
16 | 1.177 | 0.16574 | -0.005 | 7.099
16.5 | 1.16 | 0.17586 | -0.005 | 6.596
17 | 1.142 | 0.1878 | -0.005 | 6.079
17.5 | 1.12 | 0.20071 | -0.005 | 5.58
18 | 1.095 | 0.21282 | -0.005 | 5.146
18.5 | 1.067 | 0.22644 | -0.005 | 4.714
19 | 1.038 | 0.24273 | -0.005 | 4.275

## 4. Re 50k Mach 0.10 (2)
BIGFOIL.COM POLAR EXPORT
rc410
RC(4)-10 |  |  |  | Cl Max: | 0.9775 | at alpha= | 8.5 | deg
XFOIL ncrit=9 |  |  |  | L/D Max: | 28.6701 | at alpha= | 4.5 | deg
Re: | 50000 |  |  | Cd Min: | 0.2602 | at alpha= | -19.5 | deg
Mach: | 0.1 |  |  | Cl=0 at alpha= | 0.41444 | deg
|  |  |  | @ Cl=0.1, Cd= | 0.025134
|  |  |  | @ Cl=0.4, Cd= | 0.027278
|  |  |  | @ Cl=0.6, Cd= | 0.021906
alpha (deg) | Cl | Cd | Cm | Cl/Cd
-20 | -0.8058 | 0.25895 | 0.0842 | -3.1118
-19.5 | -0.7966 | 0.2602 | 0.0771 | -3.0615
-19 | -0.7727 | 0.24759 | 0.0749 | -3.1209
-18.5 | -0.7519 | 0.23963 | 0.0721 | -3.1378
-18 | -0.7349 | 0.2342 | 0.0677 | -3.1379
-17.5 | -0.7325 | 0.2369 | 0.0605 | -3.092
-17 | -0.7014 | 0.22145 | 0.0598 | -3.1673
-16.5 | -0.6824 | 0.21456 | 0.0566 | -3.1805
-16 | -0.6719 | 0.21122 | 0.0515 | -3.181
-15.5 | -0.6742 | 0.21133 | 0.0453 | -3.1903
-15 | -0.6339 | 0.19509 | 0.0459 | -3.2493
-14.5 | -0.6233 | 0.19044 | 0.0418 | -3.2729
-14 | -0.6349 | 0.19111 | 0.0349 | -3.3222
-13.5 | -0.5902 | 0.17528 | 0.0363 | -3.3672
-13 | -0.5832 | 0.17028 | 0.0323 | -3.4249
-12.5 | -0.5812 | 0.16471 | 0.0278 | -3.5286
-12 | -0.553 | 0.155 | 0.0276 | -3.5677
-11.5 | -0.5736 | 0.15352 | 0.0204 | -3.7363
-11 | -0.5321 | 0.14108 | 0.0223 | -3.7716
-10.5 | -0.5449 | 0.13648 | 0.0164 | -3.9925
-10 | -0.5171 | 0.12729 | 0.0167 | -4.0624
-9.5 | -0.507 | 0.11963 | 0.0144 | -4.2381
-9 | -0.5097 | 0.11316 | 0.0105 | -4.5042
-8.5 | -0.4968 | 0.10569 | 0.0094 | -4.7005
-8 | -0.4831 | 0.09854 | 0.0085 | -4.9026
-7.5 | -0.5047 | 0.09295 | 0.003 | -5.4298
-6.5 | -0.4531 | 0.07901 | 0.0102 | -5.7347
-6 | -0.4103 | 0.07425 | 0.0206 | -5.5259
-5.5 | -0.3025 | 0.06826 | 0.0345 | -4.4316
-4.5 | -0.4513 | 0.04792 | -0.0114 | -9.4178
-4 | -0.4218 | 0.04189 | -0.0095 | -10.0692
-3.5 | -0.3856 | 0.03722 | -0.0075 | -10.36
-3 | -0.3444 | 0.0333 | -0.006 | -10.3423
-2.5 | -0.2985 | 0.02992 | -0.0051 | -9.9766
-2 | -0.2489 | 0.0278 | -0.0045 | -8.9532
-1.5 | -0.1974 | 0.02608 | -0.0043 | -7.569
-1 | -0.1445 | 0.02503 | -0.0043 | -5.7731
-0.5 | -0.0959 | 0.02395 | -0.0041 | -4.0042
0 | -0.031 | 0.02255 | -0.0052 | -1.3747
0.5 | 0.0064 | 0.02348 | -0.0035 | 0.27257
1 | 0.123 | 0.02554 | -0.0168 | 4.816
1.5 | 0.2829 | 0.02698 | -0.0353 | 10.4855
2 | 0.4009 | 0.02728 | -0.0442 | 14.6957
2.5 | 0.4899 | 0.02656 | -0.0443 | 18.445
3 | 0.5417 | 0.025 | -0.0359 | 21.668
3.5 | 0.5793 | 0.0222 | -0.0236 | 26.0946
4 | 0.6188 | 0.02164 | -0.0159 | 28.5952
4.5 | 0.664 | 0.02316 | -0.0128 | 28.6701
5 | 0.7122 | 0.02523 | -0.011 | 28.2283
5.5 | 0.7626 | 0.02764 | -0.0097 | 27.5904
6 | 0.8101 | 0.03038 | -0.0085 | 26.6656
6.5 | 0.8559 | 0.03362 | -0.0075 | 25.4581
7 | 0.8975 | 0.03741 | -0.0063 | 23.9909
7.5 | 0.9371 | 0.04174 | -0.0051 | 22.4509
8 | 0.9618 | 0.04724 | -0.0038 | 20.3599
8.5 | 0.9775 | 0.0543 | -0.0027 | 18.0018
9 | 0.9408 | 0.06605 | -0.0032 | 14.2438
9.5 | 0.904 | 0.07957 | -0.0062 | 11.3611
11 | 0.7125 | 0.13825 | -0.0446 | 5.1537
11.5 | 0.6956 | 0.14189 | -0.0445 | 4.9024
12 | 0.7171 | 0.14882 | -0.0447 | 4.8186
12.5 | 0.7439 | 0.15728 | -0.045 | 4.7298
13 | 0.7449 | 0.16276 | -0.0462 | 4.5767
13.5 | 0.7484 | 0.16813 | -0.0477 | 4.4513

## 5. Re 50k Mach 0.25 (1)
BIGFOIL.COM POLAR EXPORT
rc410
RC(4)-10 |  |  |  | Cl Max: | 1.18 | at alpha= | 13 | deg
JavaFoil+Calcfoil stall+Eppler ext transition |  |  |  | L/D Max: | 27.841 | at alpha= | 5 | deg
Re: | 50000 |  |  | Cd Min: | 0.01574 | at alpha= | 0 | deg
Mach: | 0.25 |  |  | Cl=0 at alpha= | -0.76471 | deg
|  |  |  | @ Cl=0.1, Cd= | 0.016521
|  |  |  | @ Cl=0.4, Cd= | 0.020303
|  |  |  | @ Cl=0.6, Cd= | 0.02242
alpha (deg) | Cl | Cd | Cm | Cl/Cd
-15.5 | -0.412 | 0.38851 | 0.003 | -1.059
-15 | -0.455 | 0.34415 | 0.003 | -1.321
-14.5 | -0.494 | 0.29417 | 0.003 | -1.68
-14 | -0.53 | 0.25893 | 0.003 | -2.047
-13.5 | -0.562 | 0.23405 | 0.003 | -2.402
-13 | -0.59 | 0.19879 | 0.002 | -2.969
-12.5 | -0.614 | 0.18365 | 0.002 | -3.343
-12 | -0.633 | 0.16456 | 0.002 | -3.845
-11.5 | -0.647 | 0.14894 | 0.002 | -4.342
-11 | -0.656 | 0.13797 | 0.002 | -4.752
-10.5 | -0.659 | 0.12537 | 0.002 | -5.258
-10 | -0.658 | 0.11506 | 0.002 | -5.715
-9.5 | -0.651 | 0.10199 | 0.002 | -6.381
-9 | -0.639 | 0.09307 | 0.002 | -6.865
-8.5 | -0.622 | 0.08633 | 0.002 | -7.207
-8 | -0.601 | 0.07815 | 0.002 | -7.689
-7.5 | -0.575 | 0.07296 | 0.002 | -7.886
-7 | -0.546 | 0.06705 | 0.002 | -8.143
-6.5 | -0.513 | 0.0617 | 0.002 | -8.318
-6 | -0.477 | 0.05737 | 0.002 | -8.319
-5.5 | -0.439 | 0.05365 | 0.002 | -8.178
-5 | -0.398 | 0.05037 | 0.002 | -7.899
-4.5 | -0.355 | 0.04727 | 0.002 | -7.51
-4 | -0.311 | 0.04494 | 0.002 | -6.913
-3.5 | -0.265 | 0.04281 | 0.002 | -6.185
-3 | -0.222 | 0.03825 | 0.002 | -5.795
-2.5 | -0.175 | 0.03479 | 0.002 | -5.028
-2 | -0.123 | 0.03663 | 0.002 | -3.367
-1.5 | -0.074 | 0.03557 | 0.002 | -2.071
-1 | -0.024 | 0.0346 | 0.001 | -0.681
-0.5 | 0.027 | 0.03381 | 0.001 | 0.797
0 | 0.089 | 0.01574 | 0.001 | 5.68
0.5 | 0.147 | 0.01986 | 0.001 | 7.422
1 | 0.217 | 0.01936 | 0.001 | 11.217
1.5 | 0.279 | 0.01961 | 0.001 | 14.208
2 | 0.336 | 0.01992 | 0 | 16.886
2.5 | 0.395 | 0.02031 | 0 | 19.468
3 | 0.454 | 0.02023 | 0 | 22.432
3.5 | 0.511 | 0.02091 | -0.001 | 24.416
4 | 0.566 | 0.02172 | -0.001 | 26.039
4.5 | 0.618 | 0.02279 | -0.001 | 27.129
5 | 0.671 | 0.02408 | -0.002 | 27.841
5.5 | 0.638 | 0.04214 | -0.002 | 15.143
6 | 0.683 | 0.04573 | -0.002 | 14.935
6.5 | 0.73 | 0.04885 | -0.002 | 14.934
7 | 0.775 | 0.05247 | -0.002 | 14.773
7.5 | 0.821 | 0.05549 | -0.002 | 14.8
8 | 0.866 | 0.05914 | -0.003 | 14.648
8.5 | 0.91 | 0.06385 | -0.003 | 14.253
9 | 0.953 | 0.06787 | -0.003 | 14.046
9.5 | 0.992 | 0.07317 | -0.003 | 13.551
10 | 1.027 | 0.07839 | -0.004 | 13.105
10.5 | 1.06 | 0.08429 | -0.004 | 12.577
11 | 1.091 | 0.09011 | -0.004 | 12.107
11.5 | 1.118 | 0.09668 | -0.004 | 11.563
12 | 1.141 | 0.10163 | -0.005 | 11.228
12.5 | 1.16 | 0.10984 | -0.005 | 10.563
13 | 1.18 | 0.11492 | -0.005 | 10.268
13.5 | 1.176 | 0.12554 | -0.005 | 9.366
14 | 1.164 | 0.13708 | -0.006 | 8.491
14.5 | 1.139 | 0.15044 | -0.005 | 7.572
15 | 1.113 | 0.16154 | -0.004 | 6.887
15.5 | 1.081 | 0.17394 | -0.004 | 6.214
16 | 1.042 | 0.18873 | -0.004 | 5.522
16.5 | 0.996 | 0.20592 | -0.004 | 4.838
17 | 0.943 | 0.22597 | -0.005 | 4.175
17.5 | 0.884 | 0.25244 | -0.005 | 3.503
18 | 0.82 | 0.27414 | -0.005 | 2.991

## 6. Re 50k Mach 0.25 (2)
BIGFOIL.COM POLAR EXPORT
rc410
RC(4)-10 |  |  |  | Cl Max: | 0.9485 | at alpha= | 8 | deg
XFOIL ncrit=9 |  |  |  | L/D Max: | 28.0441 | at alpha= | 4 | deg
Re: | 50000 |  |  | Cd Min: | 0.26649 | at alpha= | -20 | deg
Mach: | 0.25 |  |  | Cl=0 at alpha= | 0.48101 | deg
|  |  |  | @ Cl=0.1, Cd= | 0.025294
|  |  |  | @ Cl=0.4, Cd= | 0.027291
|  |  |  | @ Cl=0.6, Cd= | 0.021986
alpha (deg) | Cl | Cd | Cm | Cl/Cd
-20 | -0.8228 | 0.26649 | 0.0861 | -3.0875
-19.5 | -0.8113 | 0.26564 | 0.0796 | -3.0541
-19 | -0.7827 | 0.25035 | 0.0785 | -3.1264
-18.5 | -0.7631 | 0.24369 | 0.0746 | -3.1314
-18 | -0.7486 | 0.24055 | 0.0689 | -3.112
-17.5 | -0.7348 | 0.23573 | 0.0637 | -3.1171
-17 | -0.7078 | 0.22419 | 0.0622 | -3.1571
-16.5 | -0.6904 | 0.21831 | 0.0581 | -3.1625
-16 | -0.6874 | 0.21901 | 0.0514 | -3.1387
-15.5 | -0.6579 | 0.20542 | 0.0498 | -3.2027
-15 | -0.6371 | 0.19779 | 0.0472 | -3.2211
-14.5 | -0.6362 | 0.19692 | 0.0412 | -3.2308
-14 | -0.6086 | 0.18504 | 0.0396 | -3.289
-13.5 | -0.5896 | 0.17765 | 0.037 | -3.3189
-13 | -0.5952 | 0.1761 | 0.0311 | -3.3799
-12.5 | -0.5634 | 0.16399 | 0.0305 | -3.4356
-12 | -0.5561 | 0.15861 | 0.0269 | -3.5061
-11.5 | -0.5391 | 0.15013 | 0.0248 | -3.5909
-11 | -0.5357 | 0.14478 | 0.0211 | -3.7001
-10.5 | -0.5156 | 0.1358 | 0.0197 | -3.7968
-10 | -0.529 | 0.13202 | 0.0141 | -4.007
-9.5 | -0.4976 | 0.12196 | 0.0145 | -4.08
-9 | -0.4867 | 0.11466 | 0.0126 | -4.2447
-8.5 | -0.4814 | 0.10793 | 0.0103 | -4.4603
-8 | -0.4945 | 0.10245 | 0.0058 | -4.8267
-7.5 | -0.4599 | 0.09365 | 0.0079 | -4.9108
-7 | -0.4594 | 0.08757 | 0.0071 | -5.2461
-6.5 | -0.441 | 0.08165 | 0.0116 | -5.4011
-6 | -0.3811 | 0.07563 | 0.022 | -5.039
-5.5 | -0.2642 | 0.06743 | 0.0307 | -3.9181
-4.5 | -0.4667 | 0.05181 | -0.0094 | -9.0079
-4 | -0.4355 | 0.04472 | -0.0097 | -9.7384
-3.5 | -0.4018 | 0.03947 | -0.0078 | -10.1799
-3 | -0.3617 | 0.03511 | -0.0063 | -10.3019
-2.5 | -0.3149 | 0.03172 | -0.0052 | -9.9275
-2 | -0.2645 | 0.02893 | -0.0046 | -9.1428
-1.5 | -0.2121 | 0.02714 | -0.0042 | -7.815
-1 | -0.1571 | 0.02597 | -0.0041 | -6.0493
-0.5 | -0.1059 | 0.025 | -0.0039 | -4.236
0 | -0.038 | 0.02294 | -0.0054 | -1.6565
0.5 | 0.0015 | 0.02392 | -0.0036 | 0.062709
1 | 0.1821 | 0.02644 | -0.027 | 6.8873
1.5 | 0.3076 | 0.02745 | -0.0385 | 11.2058
2 | 0.4351 | 0.02723 | -0.0465 | 15.9787
2.5 | 0.5093 | 0.02604 | -0.0419 | 19.5584
3 | 0.5516 | 0.02386 | -0.0305 | 23.1182
3.5 | 0.5912 | 0.02182 | -0.0198 | 27.0944
4 | 0.6352 | 0.02265 | -0.0149 | 28.0442
4.5 | 0.6837 | 0.02454 | -0.0123 | 27.8606
5 | 0.7343 | 0.02685 | -0.0106 | 27.3482
5.5 | 0.7848 | 0.02952 | -0.0092 | 26.5854
6 | 0.8338 | 0.03271 | -0.0079 | 25.4907
6.5 | 0.8782 | 0.03637 | -0.0066 | 24.1463
7 | 0.9108 | 0.04113 | -0.0051 | 22.1444
7.5 | 0.9353 | 0.04686 | -0.0037 | 19.9595
8 | 0.9485 | 0.05371 | -0.0025 | 17.6597
8.5 | 0.9423 | 0.06276 | -0.0021 | 15.0143
10.5 | 0.6621 | 0.13194 | -0.0445 | 5.0182
11 | 0.7009 | 0.1405 | -0.0447 | 4.9886
11.5 | 0.6926 | 0.14461 | -0.0447 | 4.7894
12 | 0.7143 | 0.15168 | -0.0451 | 4.7093
12.5 | 0.7431 | 0.16053 | -0.0456 | 4.629
13 | 0.7475 | 0.16624 | -0.0469 | 4.4965

## 7. Re 50k Mach 0.50 (1)
BIGFOIL.COM POLAR EXPORT
rc410
RC(4)-10 |  |  |  | Cl Max: | 1.133 | at alpha= | 20 | deg
JavaFoil+Calcfoil stall+Eppler ext transition |  |  |  | L/D Max: | 24.842 | at alpha= | 4 | deg
Re: | 50000 |  |  | Cd Min: | 0.01691 | at alpha= | 0 | deg
Mach: | 0.5 |  |  | Cl=0 at alpha= | -0.76786 | deg
|  |  |  | @ Cl=0.1, Cd= | 0.016913
|  |  |  | @ Cl=0.4, Cd= | 0.021594
|  |  |  | @ Cl=0.6, Cd= | 0.041392
alpha (deg) | Cl | Cd | Cm | Cl/Cd
-20 | -1.034 | 0.45395 | 0.004 | -2.279
-19.5 | -1.009 | 0.44405 | 0.004 | -2.272
-19 | -0.983 | 0.44757 | 0.004 | -2.197
-18.5 | -0.958 | 0.43931 | 0.004 | -2.18
-18 | -0.932 | 0.42839 | 0.004 | -2.175
-17.5 | -0.906 | 0.42935 | 0.004 | -2.11
-17 | -0.876 | 0.39622 | 0.004 | -2.21
-16.5 | -0.849 | 0.38484 | 0.004 | -2.207
-16 | -0.823 | 0.37264 | 0.004 | -2.208
-15.5 | -0.797 | 0.37189 | 0.004 | -2.143
-15 | -0.771 | 0.35657 | 0.004 | -2.161
-14.5 | -0.744 | 0.33959 | 0.004 | -2.192
-14 | -0.718 | 0.33342 | 0.004 | -2.153
-13.5 | -0.692 | 0.34227 | 0.004 | -2.02
-13 | -0.665 | 0.32186 | 0.004 | -2.066
-12.5 | -0.638 | 0.32492 | 0.004 | -1.965
-12 | -0.61 | 0.2935 | 0.004 | -2.079
-11.5 | -0.583 | 0.29737 | 0.003 | -1.962
-11 | -0.557 | 0.29646 | 0.003 | -1.878
-10.5 | -0.53 | 0.29362 | 0.003 | -1.805
-10 | -0.502 | 0.25102 | 0.003 | -2.001
-9.5 | -0.475 | 0.24665 | 0.003 | -1.928
-9 | -0.449 | 0.24294 | 0.003 | -1.846
-8.5 | -0.421 | 0.1347 | 0.003 | -3.128
-8 | -0.394 | 0.16528 | 0.002 | -2.383
-7.5 | -0.367 | 0.15981 | 0.002 | -2.294
-7 | -0.34 | 0.15715 | 0.002 | -2.161
-6.5 | -0.313 | 0.15966 | 0.002 | -1.957
-6 | -0.365 | 0.10539 | 0.002 | -3.467
-5.5 | -0.424 | 0.06954 | 0.002 | -6.103
-5 | -0.41 | 0.0594 | 0.002 | -6.901
-4.5 | -0.378 | 0.05325 | 0.002 | -7.093
-4 | -0.337 | 0.04906 | 0.002 | -6.862
-3.5 | -0.29 | 0.04565 | 0.002 | -6.358
-3 | -0.241 | 0.04264 | 0.002 | -5.661
-2.5 | -0.192 | 0.03849 | 0.002 | -4.985
-2 | -0.137 | 0.03824 | 0.002 | -3.585
-1.5 | -0.082 | 0.03698 | 0.002 | -2.218
-1 | -0.026 | 0.03592 | 0.002 | -0.731
-0.5 | 0.03 | 0.03513 | 0.001 | 0.854
0 | 0.099 | 0.01691 | 0.001 | 5.864
0.5 | 0.163 | 0.0171 | 0.001 | 9.552
1 | 0.239 | 0.02032 | 0.001 | 11.753
1.5 | 0.305 | 0.02075 | 0.001 | 14.696
2 | 0.37 | 0.02128 | 0 | 17.383
2.5 | 0.434 | 0.02195 | 0 | 19.763
3 | 0.496 | 0.02277 | 0 | 21.792
3.5 | 0.557 | 0.02331 | -0.001 | 23.893
4 | 0.616 | 0.02479 | -0.001 | 24.842
4.5 | 0.597 | 0.04119 | -0.001 | 14.499
5 | 0.648 | 0.04462 | -0.001 | 14.531
5.5 | 0.701 | 0.04758 | -0.002 | 14.738
6 | 0.751 | 0.05148 | -0.002 | 14.581
6.5 | 0.801 | 0.05545 | -0.002 | 14.442
7 | 0.85 | 0.05988 | -0.002 | 14.195
7.5 | 0.895 | 0.06491 | -0.003 | 13.796
8 | 0.939 | 0.07064 | -0.003 | 13.289
8.5 | 0.979 | 0.07761 | -0.003 | 12.609
9 | 1.014 | 0.08584 | -0.003 | 11.815
9.5 | 1.036 | 0.09282 | -0.004 | 11.16
10 | 1.036 | 0.10503 | -0.004 | 9.861
10.5 | 0.997 | 0.12193 | -0.004 | 8.174
11 | 0.678 | 0.16778 | -0.003 | 4.039
11.5 | 0.669 | 0.27482 | -0.003 | 2.434
12 | 0.696 | 0.27772 | -0.004 | 2.506
12.5 | 0.725 | 0.32278 | -0.004 | 2.247
13 | 0.752 | 0.33203 | -0.005 | 2.266
13.5 | 0.779 | 0.33083 | -0.005 | 2.356
14 | 0.81 | 0.37595 | -0.006 | 2.155
14.5 | 0.837 | 0.3913 | -0.006 | 2.139
15 | 0.864 | 0.38281 | -0.007 | 2.256
15.5 | 0.89 | 0.52384 | -0.007 | 1.699
16 | 0.917 | 0.40042 | -0.007 | 2.29
16.5 | 0.944 | 0.40498 | -0.008 | 2.331
17 | 0.975 | 0.48005 | -0.008 | 2.032
17.5 | 1.002 | 0.47204 | -0.009 | 2.123
18 | 1.028 | 0.47548 | -0.009 | 2.162
18.5 | 1.055 | 0.48052 | -0.01 | 2.195
19 | 1.081 | 0.49352 | -0.01 | 2.19
19.5 | 1.107 | 0.48832 | -0.01 | 2.267
20 | 1.133 | 0.49588 | -0.011 | 2.285

## 8. Re 50k Mach 0.50 (2)
BIGFOIL.COM POLAR EXPORT
rc410
RC(4)-10 |  |  |  | Cl Max: | 1.0287 | at alpha= | 20 | deg
XFOIL ncrit=9 |  |  |  | L/D Max: | 25.3184 | at alpha= | 3.5 | deg
Re: | 50000 |  |  | Cd Min: | 0.28949 | at alpha= | 20 | deg
Mach: | 0.5 |  |  | Cl=0 at alpha= | 0.18701 | deg
|  |  |  | @ Cl=0.1, Cd= | 0.02772
|  |  |  | @ Cl=0.4, Cd= | 0.028136
|  |  |  | @ Cl=0.6, Cd= | 0.024132
alpha (deg) | Cl | Cd | Cm | Cl/Cd
-20 | -0.8931 | 0.28869 | 0.1023 | -3.0936
-19.5 | -0.8698 | 0.28111 | 0.0968 | -3.0942
-19 | -0.8506 | 0.27802 | 0.0898 | -3.0595
-18.5 | -0.829 | 0.27054 | 0.0842 | -3.0642
-18 | -0.7997 | 0.25706 | 0.0813 | -3.1109
-17.5 | -0.7771 | 0.25017 | 0.076 | -3.1063
-17 | -0.7654 | 0.25091 | 0.0683 | -3.0505
-16.5 | -0.7325 | 0.2348 | 0.0659 | -3.1197
-16 | -0.7071 | 0.22581 | 0.062 | -3.1314
-15.5 | -0.691 | 0.22192 | 0.056 | -3.1137
-15 | -0.6674 | 0.21239 | 0.0519 | -3.1423
-14.5 | -0.6408 | 0.20293 | 0.0488 | -3.1577
-14 | -0.631 | 0.20016 | 0.0427 | -3.1525
-13.5 | -0.6022 | 0.18862 | 0.0398 | -3.1927
-13 | -0.5796 | 0.18061 | 0.0365 | -3.2091
-12.5 | -0.5732 | 0.17645 | 0.0311 | -3.2485
-12 | -0.5425 | 0.16588 | 0.0292 | -3.2704
-11.5 | -0.531 | 0.15938 | 0.0251 | -3.3317
-11 | -0.5116 | 0.15171 | 0.0223 | -3.3722
-10.5 | -0.4917 | 0.14324 | 0.0196 | -3.4327
-10 | -0.4913 | 0.1382 | 0.0153 | -3.555
-9.5 | -0.4872 | 0.13255 | 0.012 | -3.6756
-9 | -0.4566 | 0.12232 | 0.0112 | -3.7328
-8.5 | -0.4338 | 0.11407 | 0.01 | -3.8029
-8 | -0.4351 | 0.10875 | 0.0075 | -4.0009
-7 | -0.3831 | 0.09331 | 0.0099 | -4.1057
-6.5 | -0.3539 | 0.08678 | 0.0136 | -4.0781
-6 | -0.2929 | 0.07939 | 0.02 | -3.6894
-5 | -0.314 | 0.06814 | 0.0128 | -4.6082
-4.5 | -0.4779 | 0.06281 | -0.0074 | -7.6087
-4 | -0.4713 | 0.0559 | -0.008 | -8.4311
-3.5 | -0.4539 | 0.04983 | -0.0075 | -9.109
-3 | -0.4233 | 0.04424 | -0.0063 | -9.5683
-2.5 | -0.3821 | 0.03924 | -0.0051 | -9.7375
-2 | -0.3314 | 0.03519 | -0.0043 | -9.4174
-1.5 | -0.2754 | 0.03218 | -0.0035 | -8.5581
-1 | -0.2171 | 0.02986 | -0.003 | -7.2706
-0.5 | -0.1539 | 0.02861 | -0.0029 | -5.3792
0 | -0.0947 | 0.02792 | -0.0027 | -3.3918
0.5 | 0.1585 | 0.02766 | -0.0333 | 5.7303
1 | 0.3175 | 0.02858 | -0.0468 | 11.1092
1.5 | 0.4382 | 0.02793 | -0.0486 | 15.6892
2 | 0.5008 | 0.02609 | -0.0382 | 19.1951
2.5 | 0.5526 | 0.02394 | -0.0269 | 23.0827
3 | 0.6044 | 0.02415 | -0.0202 | 25.0269
3.5 | 0.656 | 0.02591 | -0.0161 | 25.3184
4 | 0.7085 | 0.02847 | -0.0132 | 24.8858
4.5 | 0.7597 | 0.03173 | -0.0108 | 23.9426
5 | 0.7991 | 0.03595 | -0.0085 | 22.2281
5.5 | 0.8302 | 0.04106 | -0.0064 | 20.2192
6 | 0.8412 | 0.04748 | -0.0043 | 17.7169
6.5 | 0.8055 | 0.05705 | -0.0041 | 14.1192
7 | 0.7377 | 0.07068 | -0.0093 | 10.4372
7.5 | 0.7099 | 0.08304 | -0.0153 | 8.5489
8 | 0.6988 | 0.0933 | -0.0193 | 7.4898
8.5 | 0.6754 | 0.10469 | -0.0255 | 6.4514
9.5 | 0.6328 | 0.12989 | -0.0443 | 4.8718
10 | 0.6403 | 0.13555 | -0.0444 | 4.7237
10.5 | 0.6576 | 0.14214 | -0.0451 | 4.6264
11 | 0.6929 | 0.15123 | -0.0459 | 4.5818
11.5 | 0.6953 | 0.15594 | -0.0469 | 4.4588
12 | 0.7138 | 0.1628 | -0.0482 | 4.3845
12.5 | 0.7434 | 0.17151 | -0.0493 | 4.3344
13 | 0.763 | 0.17922 | -0.0511 | 4.2573
13.5 | 0.7888 | 0.18862 | -0.0528 | 4.182
14 | 0.8025 | 0.1949 | -0.0554 | 4.1175
14.5 | 0.8192 | 0.20194 | -0.058 | 4.0567
15 | 0.8287 | 0.20715 | -0.062 | 4.0005
15.5 | 0.8456 | 0.21438 | -0.0656 | 3.9444
16 | 0.868 | 0.22341 | -0.0688 | 3.8852
16.5 | 0.8988 | 0.23584 | -0.0709 | 3.8111
17 | 0.9068 | 0.23867 | -0.0765 | 3.7994
17.5 | 0.9251 | 0.24655 | -0.081 | 3.7522
18 | 0.9578 | 0.26154 | -0.0829 | 3.6622
18.5 | 0.9662 | 0.26309 | -0.0898 | 3.6725
19 | 0.9895 | 0.27367 | -0.0938 | 3.6157
19.5 | 1.0095 | 0.28107 | -0.0987 | 3.5916
20 | 1.0287 | 0.28949 | -0.1042 | 3.5535

## 9. Re 100k Mach 0.00 (1)
BIGFOIL.COM POLAR EXPORT
rc410
RC(4)-10 |  |  |  | Cl Max: | 1.23 | at alpha= | 14.5 | deg
JavaFoil+Calcfoil stall+Eppler ext transition |  |  |  | L/D Max: | 39.146 | at alpha= | 6 | deg
Re: | 100000 |  |  | Cd Min: | 0.01483 | at alpha= | 0 | deg
Mach: | 0 |  |  | Cl=0 at alpha= | -0.76667 | deg
|  |  |  | @ Cl=0.1, Cd= | 0.014839
|  |  |  | @ Cl=0.4, Cd= | 0.016895
|  |  |  | @ Cl=0.6, Cd= | 0.017368
alpha (deg) | Cl | Cd | Cm | Cl/Cd
-18.5 | -0.678 | 0.27298 | 0.002 | -2.485
-18 | -0.693 | 0.25821 | 0.002 | -2.682
-17.5 | -0.706 | 0.245 | 0.003 | -2.881
-17 | -0.718 | 0.22329 | 0.003 | -3.217
-16.5 | -0.73 | 0.21166 | 0.003 | -3.448
-16 | -0.74 | 0.20016 | 0.003 | -3.698
-15.5 | -0.749 | 0.18145 | 0.003 | -4.129
-15 | -0.757 | 0.17659 | 0.003 | -4.285
-14.5 | -0.762 | 0.1639 | 0.003 | -4.651
-14 | -0.766 | 0.14901 | 0.003 | -5.141
-13.5 | -0.768 | 0.13863 | 0.003 | -5.538
-13 | -0.767 | 0.13177 | 0.003 | -5.821
-12.5 | -0.764 | 0.12171 | 0.002 | -6.275
-12 | -0.758 | 0.11489 | 0.002 | -6.596
-11.5 | -0.749 | 0.10588 | 0.002 | -7.077
-11 | -0.738 | 0.0991 | 0.002 | -7.445
-10.5 | -0.723 | 0.09337 | 0.002 | -7.748
-10 | -0.706 | 0.08655 | 0.002 | -8.158
-9.5 | -0.686 | 0.08106 | 0.002 | -8.462
-9 | -0.663 | 0.07496 | 0.002 | -8.843
-8.5 | -0.637 | 0.06947 | 0.002 | -9.169
-8 | -0.608 | 0.06511 | 0.002 | -9.342
-7.5 | -0.577 | 0.06096 | 0.002 | -9.467
-7 | -0.543 | 0.0569 | 0.002 | -9.551
-6.5 | -0.508 | 0.05168 | 0.002 | -9.822
-6 | -0.47 | 0.05023 | 0.002 | -9.353
-5.5 | -0.43 | 0.04559 | 0.002 | -9.434
-5 | -0.389 | 0.04474 | 0.002 | -8.69
-4.5 | -0.349 | 0.04134 | 0.002 | -8.437
-4 | -0.308 | 0.03748 | 0.002 | -8.213
-3.5 | -0.264 | 0.03233 | 0.002 | -8.166
-3 | -0.262 | 0.01569 | 0.003 | -16.667
-2.5 | -0.169 | 0.03269 | 0.002 | -5.158
-2 | -0.121 | 0.03165 | 0.002 | -3.807
-1.5 | -0.072 | 0.0303 | 0.002 | -2.381
-1 | -0.028 | 0.01487 | 0.002 | -1.862
-0.5 | 0.032 | 0.01526 | 0.002 | 2.069
0 | 0.091 | 0.01483 | 0.002 | 6.159
0.5 | 0.149 | 0.01489 | 0.001 | 9.998
1 | 0.207 | 0.01496 | 0.001 | 13.816
1.5 | 0.27 | 0.01652 | 0.001 | 16.329
2 | 0.329 | 0.01683 | 0 | 19.555
2.5 | 0.388 | 0.0171 | 0 | 22.712
3 | 0.447 | 0.01609 | 0 | 27.802
3.5 | 0.506 | 0.01652 | -0.001 | 30.647
4 | 0.559 | 0.01698 | -0.001 | 32.944
4.5 | 0.615 | 0.01751 | -0.001 | 35.118
5 | 0.67 | 0.01815 | -0.002 | 36.89
5.5 | 0.723 | 0.01887 | -0.002 | 38.299
6 | 0.774 | 0.01977 | -0.002 | 39.146
6.5 | 0.823 | 0.02108 | -0.003 | 39.05
7 | 0.871 | 0.02244 | -0.003 | 38.805
7.5 | 0.918 | 0.02396 | -0.003 | 38.303
8 | 0.96 | 0.02628 | -0.004 | 36.514
8.5 | 0.999 | 0.02909 | -0.004 | 34.323
9 | 0.951 | 0.05194 | -0.004 | 18.311
9.5 | 0.984 | 0.0577 | -0.004 | 17.061
10 | 1.019 | 0.0626 | -0.004 | 16.284
10.5 | 1.054 | 0.06742 | -0.004 | 15.627
11 | 1.087 | 0.07224 | -0.004 | 15.043
11.5 | 1.119 | 0.07693 | -0.005 | 14.542
12 | 1.148 | 0.08077 | -0.005 | 14.214
12.5 | 1.175 | 0.0866 | -0.005 | 13.563
13 | 1.199 | 0.09228 | -0.006 | 12.988
13.5 | 1.219 | 0.09643 | -0.006 | 12.645
14 | 1.227 | 0.10364 | -0.006 | 11.842
14.5 | 1.23 | 0.11172 | -0.006 | 11.009
15 | 1.228 | 0.121 | -0.007 | 10.147
15.5 | 1.222 | 0.13008 | -0.007 | 9.393
16 | 1.211 | 0.14038 | -0.007 | 8.629
16.5 | 1.196 | 0.15178 | -0.007 | 7.882
17 | 1.177 | 0.16296 | -0.007 | 7.225
17.5 | 1.156 | 0.17334 | -0.007 | 6.668
18 | 1.132 | 0.18497 | -0.006 | 6.117
18.5 | 1.107 | 0.19568 | -0.006 | 5.655
19 | 1.08 | 0.20718 | -0.006 | 5.214
19.5 | 1.051 | 0.21886 | -0.006 | 4.804

## 10. Re 100k Mach 0.00 (2)
BIGFOIL.COM POLAR EXPORT
rc410
RC(4)-10 |  |  |  | Cl Max: | 1.1607 | at alpha= | 10.5 | deg
XFOIL ncrit=9 |  |  |  | L/D Max: | 37.5701 | at alpha= | 3.5 | deg
Re: | 100000 |  |  | Cd Min: | 0.25955 | at alpha= | -20 | deg
Mach: | 0 |  |  | Cl=0 at alpha= | -1.7748 | deg
|  |  |  | @ Cl=0.1, Cd= | 0.018593
|  |  |  | @ Cl=0.4, Cd= | 0.016104
|  |  |  | @ Cl=0.6, Cd= | 0.016514
alpha (deg) | Cl | Cd | Cm | Cl/Cd
-20 | -0.8119 | 0.25955 | 0.0835 | -3.1281
-19.5 | -0.7915 | 0.24987 | 0.0811 | -3.1676
-19 | -0.7724 | 0.24302 | 0.0782 | -3.1783
-18.5 | -0.7546 | 0.23688 | 0.0742 | -3.1856
-18 | -0.742 | 0.23337 | 0.0675 | -3.1795
-17.5 | -0.7231 | 0.22471 | 0.0647 | -3.2179
-17 | -0.7033 | 0.21758 | 0.0623 | -3.2324
-16.5 | -0.6865 | 0.21133 | 0.0584 | -3.2485
-16 | -0.6803 | 0.20857 | 0.0513 | -3.2617
-15.5 | -0.6605 | 0.199 | 0.0489 | -3.3191
-15 | -0.6388 | 0.19124 | 0.0476 | -3.3403
-14.5 | -0.6253 | 0.18519 | 0.0436 | -3.3765
-14 | -0.6349 | 0.1838 | 0.035 | -3.4543
-13.5 | -0.6014 | 0.17117 | 0.0362 | -3.5135
-13 | -0.5836 | 0.16402 | 0.0344 | -3.5581
-12.5 | -0.5746 | 0.15768 | 0.0304 | -3.6441
-12 | -0.5954 | 0.15479 | 0.0199 | -3.8465
-11.5 | -0.5525 | 0.1427 | 0.0247 | -3.8718
-11 | -0.5409 | 0.13573 | 0.022 | -3.9851
-10.5 | -0.5569 | 0.13062 | 0.0124 | -4.2635
-10 | -0.5409 | 0.12073 | 0.0114 | -4.4802
-9.5 | -0.5182 | 0.1132 | 0.0119 | -4.5777
-9 | -0.5156 | 0.10604 | 0.0066 | -4.8623
-8.5 | -0.5627 | 0.09845 | -0.014 | -5.7156
-8 | -0.5047 | 0.0898 | -0.0022 | -5.6203
-7.5 | -0.5196 | 0.0812 | -0.0172 | -6.399
-7 | -0.5012 | 0.07156 | -0.0199 | -7.0039
-6.5 | -0.4754 | 0.06459 | -0.0218 | -7.3603
-6 | -0.488 | 0.05942 | -0.0212 | -8.2127
-5.5 | -0.4903 | 0.05494 | -0.0154 | -8.9243
-5 | -0.4308 | 0.03909 | -0.0222 | -11.0207
-4.5 | -0.3657 | 0.03124 | -0.0254 | -11.7061
-4 | -0.2969 | 0.02761 | -0.0285 | -10.7534
-3.5 | -0.225 | 0.02512 | -0.0326 | -8.957
-3 | -0.1532 | 0.0231 | -0.0361 | -6.632
-2.5 | -0.0913 | 0.02187 | -0.0375 | -4.1747
-2 | -0.0291 | 0.0205 | -0.0391 | -1.4195
-1.5 | 0.0355 | 0.01956 | -0.0408 | 1.8149
-1 | 0.0889 | 0.01882 | -0.0396 | 4.7237
-0.5 | 0.2441 | 0.01564 | -0.0532 | 15.6074
0 | 0.2833 | 0.0159 | -0.0489 | 17.8176
0.5 | 0.3232 | 0.01613 | -0.045 | 20.0372
1 | 0.3616 | 0.01618 | -0.0401 | 22.3486
1.5 | 0.4018 | 0.0161 | -0.0353 | 24.9565
2 | 0.4436 | 0.01586 | -0.0309 | 27.9697
2.5 | 0.4857 | 0.01527 | -0.0258 | 31.8075
3 | 0.528 | 0.01434 | -0.0207 | 36.8201
3.5 | 0.5628 | 0.01498 | -0.015 | 37.5701
4 | 0.605 | 0.01672 | -0.0128 | 36.1842
4.5 | 0.6517 | 0.01815 | -0.0111 | 35.9063
5 | 0.6997 | 0.01963 | -0.0096 | 35.6444
5.5 | 0.7489 | 0.02118 | -0.0085 | 35.3588
6 | 0.7977 | 0.02277 | -0.0073 | 35.0329
6.5 | 0.8463 | 0.02463 | -0.0062 | 34.3605
7 | 0.8939 | 0.02667 | -0.0051 | 33.5171
7.5 | 0.941 | 0.02875 | -0.004 | 32.7304
8 | 0.9842 | 0.03133 | -0.0027 | 31.414
8.5 | 1.0298 | 0.0343 | -0.0018 | 30.0233
9 | 1.0645 | 0.03735 | 0.0002 | 28.5007
9.5 | 1.1041 | 0.04097 | 0.0014 | 26.949
10 | 1.1231 | 0.04564 | 0.004 | 24.6078
10.5 | 1.1607 | 0.04947 | 0.0051 | 23.4627
11 | 1.1332 | 0.05804 | 0.0089 | 19.5245
11.5 | 1.0534 | 0.07058 | 0.0109 | 14.9249
12 | 0.935 | 0.09554 | -0.0009 | 9.7865
13 | 0.7774 | 0.14856 | -0.0349 | 5.2329
13.5 | 0.7771 | 0.15678 | -0.038 | 4.9566
14 | 0.8066 | 0.16323 | -0.0373 | 4.9415
14.5 | 0.7894 | 0.17105 | -0.0435 | 4.615
15.5 | 0.8093 | 0.18525 | -0.0493 | 4.3687

## 11. Re 100k Mach 0.10 (1)
BIGFOIL.COM POLAR EXPORT
rc410
RC(4)-10 |  |  |  | Cl Max: | 1.223 | at alpha= | 14.5 | deg
JavaFoil+Calcfoil stall+Eppler ext transition |  |  |  | L/D Max: | 39.241 | at alpha= | 6.5 | deg
Re: | 100000 |  |  | Cd Min: | 0.01489 | at alpha= | 0 | deg
Mach: | 0.1 |  |  | Cl=0 at alpha= | -0.76667 | deg
|  |  |  | @ Cl=0.1, Cd= | 0.014899
|  |  |  | @ Cl=0.4, Cd= | 0.01691
|  |  |  | @ Cl=0.6, Cd= | 0.0174
alpha (deg) | Cl | Cd | Cm | Cl/Cd
-18 | -0.644 | 0.26829 | 0.002 | -2.401
-17.5 | -0.661 | 0.25203 | 0.003 | -2.621
-17 | -0.676 | 0.23783 | 0.003 | -2.843
-16.5 | -0.691 | 0.22441 | 0.003 | -3.078
-16 | -0.704 | 0.21057 | 0.003 | -3.344
-15.5 | -0.716 | 0.19063 | 0.003 | -3.758
-15 | -0.727 | 0.17898 | 0.003 | -4.061
-14.5 | -0.736 | 0.16627 | 0.003 | -4.425
-14 | -0.742 | 0.15396 | 0.003 | -4.822
-13.5 | -0.747 | 0.14341 | 0.003 | -5.209
-13 | -0.749 | 0.13261 | 0.003 | -5.649
-12.5 | -0.749 | 0.12546 | 0.002 | -5.967
-12 | -0.745 | 0.11808 | 0.002 | -6.31
-11.5 | -0.739 | 0.10821 | 0.002 | -6.827
-11 | -0.729 | 0.10097 | 0.002 | -7.224
-10.5 | -0.717 | 0.0951 | 0.002 | -7.539
-10 | -0.701 | 0.08781 | 0.002 | -7.987
-9.5 | -0.683 | 0.08218 | 0.002 | -8.306
-9 | -0.661 | 0.07596 | 0.002 | -8.698
-8.5 | -0.636 | 0.0702 | 0.002 | -9.057
-8 | -0.608 | 0.06577 | 0.002 | -9.245
-7.5 | -0.577 | 0.06149 | 0.002 | -9.39
-7 | -0.544 | 0.05744 | 0.002 | -9.474
-6.5 | -0.509 | 0.05197 | 0.002 | -9.791
-6 | -0.471 | 0.05031 | 0.002 | -9.364
-5.5 | -0.432 | 0.04578 | 0.002 | -9.428
-5 | -0.39 | 0.04463 | 0.002 | -8.743
-4.5 | -0.35 | 0.04156 | 0.002 | -8.42
-4 | -0.309 | 0.03776 | 0.002 | -8.179
-3.5 | -0.265 | 0.03253 | 0.002 | -8.146
-3 | -0.263 | 0.01565 | 0.003 | -16.787
-2.5 | -0.169 | 0.03285 | 0.002 | -5.155
-2 | -0.121 | 0.03171 | 0.002 | -3.819
-1.5 | -0.072 | 0.03069 | 0.002 | -2.358
-1 | -0.028 | 0.01494 | 0.002 | -1.862
-0.5 | 0.032 | 0.01534 | 0.002 | 2.069
0 | 0.091 | 0.01489 | 0.002 | 6.115
0.5 | 0.149 | 0.01495 | 0.001 | 9.994
1 | 0.207 | 0.01504 | 0.001 | 13.793
1.5 | 0.271 | 0.01662 | 0.001 | 16.312
2 | 0.331 | 0.01685 | 0 | 19.624
2.5 | 0.39 | 0.01707 | 0 | 22.861
3 | 0.45 | 0.01611 | 0 | 27.906
3.5 | 0.509 | 0.01656 | -0.001 | 30.724
4 | 0.562 | 0.01704 | -0.001 | 32.956
4.5 | 0.618 | 0.01757 | -0.001 | 35.15
5 | 0.672 | 0.01823 | -0.002 | 36.864
5.5 | 0.725 | 0.01898 | -0.002 | 38.205
6 | 0.777 | 0.01994 | -0.002 | 38.966
6.5 | 0.827 | 0.02107 | -0.003 | 39.241
7 | 0.875 | 0.0226 | -0.003 | 38.703
7.5 | 0.92 | 0.02428 | -0.003 | 37.908
8 | 0.96 | 0.02678 | -0.004 | 35.839
8.5 | 0.917 | 0.04729 | -0.003 | 19.392
9 | 0.952 | 0.05303 | -0.004 | 17.958
9.5 | 0.988 | 0.05825 | -0.004 | 16.954
10 | 1.022 | 0.06322 | -0.004 | 16.171
10.5 | 1.057 | 0.06805 | -0.004 | 15.526
11 | 1.089 | 0.0728 | -0.004 | 14.965
11.5 | 1.121 | 0.0776 | -0.005 | 14.444
12 | 1.149 | 0.08175 | -0.005 | 14.059
12.5 | 1.175 | 0.08758 | -0.005 | 13.416
13 | 1.198 | 0.09348 | -0.006 | 12.817
13.5 | 1.217 | 0.09801 | -0.006 | 12.412
14 | 1.222 | 0.1056 | -0.006 | 11.573
14.5 | 1.223 | 0.11398 | -0.006 | 10.728
15 | 1.218 | 0.12363 | -0.007 | 9.849
15.5 | 1.209 | 0.13238 | -0.007 | 9.132
16 | 1.194 | 0.14385 | -0.007 | 8.301
16.5 | 1.175 | 0.15535 | -0.007 | 7.564
17 | 1.152 | 0.16751 | -0.007 | 6.876
17.5 | 1.126 | 0.17812 | -0.006 | 6.32
18 | 1.099 | 0.18903 | -0.006 | 5.813
18.5 | 1.07 | 0.20186 | -0.006 | 5.301
19 | 1.039 | 0.21246 | -0.006 | 4.892
19.5 | 1.007 | 0.22416 | -0.006 | 4.491

## 12. Re 100k Mach 0.10 (2)
BIGFOIL.COM POLAR EXPORT
rc410
RC(4)-10 |  |  |  | Cl Max: | 1.1534 | at alpha= | 10.5 | deg
XFOIL ncrit=9 |  |  |  | L/D Max: | 37.195 | at alpha= | 3 | deg
Re: | 100000 |  |  | Cd Min: | 0.26098 | at alpha= | -20 | deg
Mach: | 0.1 |  |  | Cl=0 at alpha= | -1.7663 | deg
|  |  |  | @ Cl=0.1, Cd= | 0.018704
|  |  |  | @ Cl=0.4, Cd= | 0.01612
|  |  |  | @ Cl=0.6, Cd= | 0.016422
alpha (deg) | Cl | Cd | Cm | Cl/Cd
-20 | -0.8152 | 0.26098 | 0.0838 | -3.1236
-19.5 | -0.7935 | 0.2505 | 0.0819 | -3.1677
-19 | -0.7744 | 0.24376 | 0.0787 | -3.1769
-18.5 | -0.7565 | 0.2376 | 0.0746 | -3.1839
-18 | -0.7447 | 0.23456 | 0.0676 | -3.1749
-17.5 | -0.7241 | 0.22515 | 0.0653 | -3.2161
-17 | -0.7046 | 0.21817 | 0.0627 | -3.2296
-16.5 | -0.6877 | 0.21193 | 0.0587 | -3.2449
-16 | -0.6827 | 0.20969 | 0.0513 | -3.2558
-15.5 | -0.66 | 0.1992 | 0.0496 | -3.3133
-15 | -0.6392 | 0.19173 | 0.0479 | -3.3339
-14.5 | -0.6262 | 0.18585 | 0.0436 | -3.3694
-14 | -0.6367 | 0.18477 | 0.0348 | -3.4459
-13.5 | -0.6 | 0.17151 | 0.0366 | -3.4983
-13 | -0.5829 | 0.16445 | 0.0346 | -3.5445
-12.5 | -0.5752 | 0.15834 | 0.0302 | -3.6327
-12 | -0.5962 | 0.15559 | 0.0197 | -3.8319
-11.5 | -0.5506 | 0.14313 | 0.0249 | -3.8469
-11 | -0.5396 | 0.13619 | 0.022 | -3.9621
-10.5 | -0.5582 | 0.13141 | 0.0118 | -4.2478
-10 | -0.5357 | 0.12111 | 0.0123 | -4.4233
-9.5 | -0.5153 | 0.11369 | 0.0121 | -4.5325
-9 | -0.5158 | 0.10663 | 0.0059 | -4.8373
-8.5 | -0.5621 | 0.09925 | -0.0141 | -5.6635
-8 | -0.5001 | 0.09049 | -0.0015 | -5.5266
-7.5 | -0.5224 | 0.08211 | -0.0185 | -6.3622
-7 | -0.4983 | 0.07226 | -0.0194 | -6.8959
-6.5 | -0.4737 | 0.0652 | -0.0217 | -7.2653
-6 | -0.4877 | 0.06001 | -0.0213 | -8.127
-5.5 | -0.4907 | 0.05553 | -0.0154 | -8.8367
-5 | -0.4297 | 0.03965 | -0.023 | -10.8373
-4.5 | -0.365 | 0.03172 | -0.0263 | -11.5069
-4 | -0.2967 | 0.02782 | -0.0294 | -10.665
-3.5 | -0.2256 | 0.02531 | -0.0331 | -8.9135
-3 | -0.1522 | 0.02322 | -0.0367 | -6.5547
-2.5 | -0.0907 | 0.02193 | -0.038 | -4.1359
-2 | -0.0294 | 0.02065 | -0.0393 | -1.4237
-1.5 | 0.0335 | 0.01971 | -0.0407 | 1.6996
-1 | 0.0886 | 0.01894 | -0.0397 | 4.6779
-0.5 | 0.2451 | 0.0157 | -0.0533 | 15.6115
1 | 0.3633 | 0.01623 | -0.0401 | 22.3845
1.5 | 0.4035 | 0.01611 | -0.0351 | 25.0466
2 | 0.4454 | 0.01583 | -0.0305 | 28.1364
2.5 | 0.4881 | 0.01526 | -0.0258 | 31.9856
3 | 0.5304 | 0.01426 | -0.0203 | 37.195
3.5 | 0.5651 | 0.01522 | -0.0149 | 37.1288
4.5 | 0.6554 | 0.01833 | -0.011 | 35.7556
5 | 0.7039 | 0.0199 | -0.0096 | 35.3719
5.5 | 0.7535 | 0.02147 | -0.0084 | 35.0955
6 | 0.8025 | 0.02305 | -0.0072 | 34.8156
6.5 | 0.8512 | 0.02491 | -0.006 | 34.171
7 | 0.8987 | 0.027 | -0.0049 | 33.2852
7.5 | 0.9464 | 0.02926 | -0.0038 | 32.3445
8 | 0.989 | 0.03181 | -0.0023 | 31.0909
8.5 | 1.0328 | 0.0349 | -0.0011 | 29.5931
9 | 1.0682 | 0.03805 | 0.0008 | 28.0736
9.5 | 1.1036 | 0.04207 | 0.0023 | 26.2325
10 | 1.1219 | 0.04686 | 0.0049 | 23.9415
10.5 | 1.1534 | 0.05121 | 0.0063 | 22.5229
11 | 1.116 | 0.06053 | 0.01 | 18.4371
11.5 | 0.9375 | 0.08722 | 0.0012 | 10.7487
12 | 0.9234 | 0.09912 | -0.0026 | 9.316
12.5 | 0.8108 | 0.14074 | -0.0279 | 5.761
13 | 0.7767 | 0.14932 | -0.0351 | 5.2016
13.5 | 0.7758 | 0.1575 | -0.0383 | 4.9257
14 | 0.807 | 0.16409 | -0.0375 | 4.918
14.5 | 0.7893 | 0.17176 | -0.0438 | 4.5954
15 | 0.846 | 0.18086 | -0.0394 | 4.6777
15.5 | 0.8098 | 0.18598 | -0.0496 | 4.3542

## 13. Re 100k Mach 0.25 (1)
BIGFOIL.COM POLAR EXPORT
rc410
RC(4)-10 |  |  |  | Cl Max: | 1.191 | at alpha= | 13 | deg
JavaFoil+Calcfoil stall+Eppler ext transition |  |  |  | L/D Max: | 38.129 | at alpha= | 6 | deg
Re: | 100000 |  |  | Cd Min: | 0.015 | at alpha= | -1 | deg
Mach: | 0.25 |  |  | Cl=0 at alpha= | -0.76613 | deg
|  |  |  | @ Cl=0.1, Cd= | 0.015017
|  |  |  | @ Cl=0.4, Cd= | 0.017335
|  |  |  | @ Cl=0.6, Cd= | 0.017672
alpha (deg) | Cl | Cd | Cm | Cl/Cd
-15.5 | -0.412 | 0.30163 | 0.003 | -1.365
-15 | -0.455 | 0.2693 | 0.003 | -1.688
-14.5 | -0.494 | 0.22925 | 0.003 | -2.156
-14 | -0.53 | 0.20252 | 0.003 | -2.618
-13.5 | -0.562 | 0.1867 | 0.003 | -3.012
-13 | -0.59 | 0.16378 | 0.003 | -3.604
-12.5 | -0.614 | 0.15089 | 0.002 | -4.069
-12 | -0.633 | 0.1396 | 0.002 | -4.533
-11.5 | -0.647 | 0.12755 | 0.002 | -5.071
-11 | -0.656 | 0.11703 | 0.002 | -5.603
-10.5 | -0.659 | 0.10723 | 0.002 | -6.148
-10 | -0.658 | 0.09774 | 0.002 | -6.729
-9.5 | -0.651 | 0.08788 | 0.002 | -7.406
-9 | -0.639 | 0.08112 | 0.002 | -7.878
-8.5 | -0.622 | 0.07516 | 0.002 | -8.28
-8 | -0.601 | 0.06918 | 0.002 | -8.689
-7.5 | -0.575 | 0.06428 | 0.002 | -8.953
-7 | -0.546 | 0.05975 | 0.002 | -9.14
-6.5 | -0.513 | 0.05338 | 0.002 | -9.616
-6 | -0.477 | 0.05158 | 0.002 | -9.256
-5.5 | -0.439 | 0.04834 | 0.002 | -9.079
-5 | -0.398 | 0.04543 | 0.002 | -8.759
-4.5 | -0.355 | 0.04296 | 0.002 | -8.275
-4 | -0.315 | 0.03915 | 0.002 | -8.037
-3.5 | -0.27 | 0.03613 | 0.002 | -7.473
-3 | -0.27 | 0.01582 | 0.003 | -17.033
-2.5 | -0.21 | 0.01564 | 0.003 | -13.446
-2 | -0.124 | 0.03213 | 0.002 | -3.865
-1.5 | -0.074 | 0.03115 | 0.002 | -2.382
-1 | -0.029 | 0.015 | 0.002 | -1.906
-0.5 | 0.033 | 0.0154 | 0.002 | 2.117
0 | 0.093 | 0.01501 | 0.002 | 6.196
0.5 | 0.153 | 0.01507 | 0.001 | 10.147
1 | 0.217 | 0.0165 | 0.001 | 13.163
1.5 | 0.279 | 0.01672 | 0.001 | 16.661
2 | 0.34 | 0.01705 | 0 | 19.927
2.5 | 0.401 | 0.01734 | 0 | 23.117
3 | 0.462 | 0.01638 | 0 | 28.2
3.5 | 0.517 | 0.01687 | -0.001 | 30.645
4 | 0.575 | 0.0174 | -0.001 | 33.031
4.5 | 0.631 | 0.01801 | -0.001 | 35.061
5 | 0.687 | 0.01877 | -0.002 | 36.576
5.5 | 0.74 | 0.01967 | -0.002 | 37.615
6 | 0.792 | 0.02076 | -0.002 | 38.129
6.5 | 0.841 | 0.02211 | -0.003 | 38.053
7 | 0.889 | 0.02403 | -0.003 | 36.995
7.5 | 0.934 | 0.02595 | -0.003 | 36.004
8 | 0.894 | 0.04517 | -0.003 | 19.788
8.5 | 0.923 | 0.05291 | -0.003 | 17.45
9 | 0.967 | 0.05662 | -0.004 | 17.082
9.5 | 1.003 | 0.0617 | -0.004 | 16.257
10 | 1.038 | 0.06644 | -0.004 | 15.628
10.5 | 1.07 | 0.07179 | -0.004 | 14.903
11 | 1.101 | 0.07674 | -0.004 | 14.351
11.5 | 1.128 | 0.08232 | -0.005 | 13.708
12 | 1.152 | 0.08686 | -0.005 | 13.261
12.5 | 1.171 | 0.09372 | -0.005 | 12.5
13 | 1.191 | 0.09935 | -0.006 | 11.983
13.5 | 1.188 | 0.10808 | -0.006 | 10.987
14 | 1.177 | 0.11736 | -0.006 | 10.029
14.5 | 1.156 | 0.12919 | -0.006 | 8.95
15 | 1.127 | 0.14183 | -0.006 | 7.947
15.5 | 1.087 | 0.15583 | -0.006 | 6.976
16 | 1.044 | 0.16708 | -0.005 | 6.251
16.5 | 0.997 | 0.17948 | -0.005 | 5.554
17 | 0.944 | 0.19591 | -0.005 | 4.819
17.5 | 0.885 | 0.21224 | -0.005 | 4.169
18 | 0.82 | 0.23373 | -0.005 | 3.51

## 14. Re 100k Mach 0.25 (2)
BIGFOIL.COM POLAR EXPORT
rc410
RC(4)-10 |  |  |  | Cl Max: | 1.0981 | at alpha= | 10.5 | deg
XFOIL ncrit=9 |  |  |  | L/D Max: | 37.8571 | at alpha= | 3 | deg
Re: | 100000 |  |  | Cd Min: | 0.25458 | at alpha= | -19.5 | deg
Mach: | 0.25 |  |  | Cl=0 at alpha= | -1.7592 | deg
|  |  |  | @ Cl=0.1, Cd= | 0.019353
|  |  |  | @ Cl=0.4, Cd= | 0.016286
|  |  |  | @ Cl=0.6, Cd= | 0.016993
alpha (deg) | Cl | Cd | Cm | Cl/Cd
-19.5 | -0.806 | 0.25458 | 0.0856 | -3.166
-19 | -0.7866 | 0.24801 | 0.0816 | -3.1716
-18.5 | -0.7683 | 0.24194 | 0.0768 | -3.1756
-18 | -0.7604 | 0.24171 | 0.0684 | -3.1459
-17.5 | -0.7316 | 0.22825 | 0.0684 | -3.2053
-17 | -0.7123 | 0.22155 | 0.0648 | -3.2151
-16.5 | -0.6962 | 0.21592 | 0.0597 | -3.2243
-16 | -0.6965 | 0.21617 | 0.0513 | -3.222
-15.5 | -0.661 | 0.20132 | 0.0523 | -3.2833
-15 | -0.6421 | 0.19448 | 0.0493 | -3.3016
-14.5 | -0.6353 | 0.19075 | 0.0428 | -3.3305
-14 | -0.6246 | 0.18363 | 0.0384 | -3.4014
-13.5 | -0.596 | 0.17364 | 0.0384 | -3.4324
-13 | -0.5806 | 0.16683 | 0.0353 | -3.4802
-12.5 | -0.5833 | 0.16292 | 0.0282 | -3.5803
-12 | -0.5632 | 0.15306 | 0.0268 | -3.6796
-11.5 | -0.5425 | 0.14539 | 0.0258 | -3.7313
-11 | -0.5378 | 0.13915 | 0.0209 | -3.8649
-10.5 | -0.5625 | 0.13548 | 0.0094 | -4.1519
-10 | -0.5158 | 0.12327 | 0.0151 | -4.1843
-9.5 | -0.5029 | 0.11609 | 0.0127 | -4.332
-9 | -0.5238 | 0.11034 | 0.0006 | -4.7471
-8.5 | -0.4942 | 0.10065 | 0.0033 | -4.9101
-8 | -0.4824 | 0.09341 | -0.0001 | -5.1643
-7.5 | -0.5244 | 0.0864 | -0.0207 | -6.0694
-7 | -0.4793 | 0.07594 | -0.0161 | -6.3116
-6.5 | -0.4761 | 0.06936 | -0.0252 | -6.8642
-6 | -0.4821 | 0.06289 | -0.0218 | -7.6658
-5.5 | -0.4833 | 0.05822 | -0.0168 | -8.3013
-5 | -0.4226 | 0.04369 | -0.0271 | -9.6727
-4.5 | -0.3596 | 0.03425 | -0.031 | -10.4993
-4 | -0.2921 | 0.02956 | -0.0341 | -9.8816
-3.5 | -0.225 | 0.02627 | -0.0361 | -8.5649
-3 | -0.16 | 0.02454 | -0.0377 | -6.52
-2.5 | -0.0903 | 0.02253 | -0.0403 | -4.008
-2 | -0.0287 | 0.02142 | -0.0411 | -1.3399
-1.5 | 0.0309 | 0.02043 | -0.0415 | 1.5125
-1 | 0.0924 | 0.01948 | -0.0408 | 4.7433
-0.5 | 0.1421 | 0.01865 | -0.0378 | 7.6193
0 | 0.2921 | 0.0163 | -0.0499 | 17.9202
0.5 | 0.3323 | 0.01647 | -0.0453 | 20.1761
1 | 0.3719 | 0.01642 | -0.0398 | 22.6492
1.5 | 0.4139 | 0.01622 | -0.0348 | 25.5179
2 | 0.457 | 0.01578 | -0.0297 | 28.9607
2.5 | 0.5007 | 0.01492 | -0.0242 | 33.559
3 | 0.5406 | 0.01428 | -0.0177 | 37.8571
3.5 | 0.5795 | 0.01631 | -0.0144 | 35.5303
4 | 0.6263 | 0.01787 | -0.0123 | 35.0476
4.5 | 0.6762 | 0.0193 | -0.0106 | 35.0363
5 | 0.7267 | 0.02087 | -0.009 | 34.8203
5.5 | 0.7775 | 0.02262 | -0.0076 | 34.3722
6 | 0.8279 | 0.02457 | -0.0063 | 33.6956
6.5 | 0.8782 | 0.02685 | -0.005 | 32.7076
7 | 0.9248 | 0.02901 | -0.0033 | 31.8787
7.5 | 0.9689 | 0.03197 | -0.0016 | 30.3065
8 | 1.0138 | 0.03479 | 0 | 29.1406
8.5 | 1.044 | 0.03908 | 0.0024 | 26.7144
9 | 1.0845 | 0.04252 | 0.004 | 25.5056
9.5 | 1.0861 | 0.04916 | 0.0072 | 22.0932
10 | 1.0858 | 0.05529 | 0.0099 | 19.6383
10.5 | 1.0981 | 0.06125 | 0.0117 | 17.9282
11 | 1.0195 | 0.0732 | 0.0122 | 13.9276
12.5 | 0.8132 | 0.14642 | -0.0281 | 5.5539
13 | 0.7735 | 0.15333 | -0.0361 | 5.0447
13.5 | 0.7716 | 0.16126 | -0.0398 | 4.7848
14 | 0.8098 | 0.16877 | -0.0384 | 4.7982
14.5 | 0.7901 | 0.17554 | -0.0455 | 4.501
15 | 0.8474 | 0.18654 | -0.0414 | 4.5427
15.5 | 0.8138 | 0.18991 | -0.0516 | 4.2852

## 15. Re 100k Mach 0.50 (1)
BIGFOIL.COM POLAR EXPORT
rc410
RC(4)-10 |  |  |  | Cl Max: | 1.133 | at alpha= | 20 | deg
JavaFoil+Calcfoil stall+Eppler ext transition |  |  |  | L/D Max: | 34.179 | at alpha= | 5.5 | deg
Re: | 100000 |  |  | Cd Min: | 0.01615 | at alpha= | 0 | deg
Mach: | 0.5 |  |  | Cl=0 at alpha= | -0.76786 | deg
|  |  |  | @ Cl=0.1, Cd= | 0.016352
|  |  |  | @ Cl=0.4, Cd= | 0.018166
|  |  |  | @ Cl=0.6, Cd= | 0.019048
alpha (deg) | Cl | Cd | Cm | Cl/Cd
-20 | -1.034 | 0.36406 | 0.004 | -2.841
-19.5 | -1.009 | 0.35501 | 0.004 | -2.842
-19 | -0.983 | 0.34251 | 0.004 | -2.871
-18.5 | -0.958 | 0.33674 | 0.004 | -2.844
-18 | -0.932 | 0.34642 | 0.004 | -2.69
-17.5 | -0.906 | 0.32588 | 0.004 | -2.78
-17 | -0.876 | 0.31048 | 0.004 | -2.821
-16.5 | -0.849 | 0.30488 | 0.004 | -2.786
-16 | -0.823 | 0.2946 | 0.004 | -2.793
-15.5 | -0.797 | 0.2928 | 0.004 | -2.722
-15 | -0.771 | 0.27385 | 0.004 | -2.814
-14.5 | -0.744 | 0.27092 | 0.004 | -2.748
-14 | -0.718 | 0.25909 | 0.004 | -2.771
-13.5 | -0.692 | 0.26236 | 0.004 | -2.636
-13 | -0.665 | 0.25026 | 0.004 | -2.658
-12.5 | -0.638 | 0.25332 | 0.004 | -2.52
-12 | -0.61 | 0.23489 | 0.004 | -2.598
-11.5 | -0.583 | 0.23015 | 0.003 | -2.535
-11 | -0.557 | 0.22871 | 0.003 | -2.435
-10.5 | -0.53 | 0.22582 | 0.003 | -2.347
-10 | -0.502 | 0.19958 | 0.003 | -2.517
-9.5 | -0.475 | 0.1958 | 0.003 | -2.428
-9 | -0.449 | 0.19246 | 0.003 | -2.331
-8.5 | -0.421 | 0.10785 | 0.003 | -3.907
-8 | -0.394 | 0.1316 | 0.003 | -2.993
-7.5 | -0.367 | 0.12159 | 0.002 | -3.015
-7 | -0.34 | 0.11919 | 0.002 | -2.85
-6.5 | -0.313 | 0.12295 | 0.002 | -2.542
-6 | -0.365 | 0.08321 | 0.002 | -4.391
-5.5 | -0.424 | 0.05808 | 0.002 | -7.308
-5 | -0.41 | 0.05238 | 0.002 | -7.828
-4.5 | -0.378 | 0.04778 | 0.002 | -7.909
-4 | -0.337 | 0.04393 | 0.002 | -7.666
-3.5 | -0.291 | 0.0412 | 0.002 | -7.053
-3 | -0.245 | 0.03646 | 0.002 | -6.728
-2.5 | -0.194 | 0.03289 | 0.002 | -5.909
-2 | -0.138 | 0.03373 | 0.002 | -4.086
-1.5 | -0.082 | 0.0327 | 0.002 | -2.52
-1 | -0.026 | 0.03162 | 0.002 | -0.834
-0.5 | 0.03 | 0.03052 | 0.001 | 0.99
0 | 0.101 | 0.01615 | 0.002 | 6.271
0.5 | 0.166 | 0.01644 | 0.001 | 10.112
1 | 0.243 | 0.01726 | 0.001 | 14.058
1.5 | 0.308 | 0.01759 | 0.001 | 17.486
2 | 0.374 | 0.01795 | 0 | 20.839
2.5 | 0.439 | 0.01849 | 0 | 23.762
3 | 0.504 | 0.01902 | 0 | 26.487
3.5 | 0.567 | 0.01854 | -0.001 | 30.565
4 | 0.628 | 0.01948 | -0.001 | 32.244
4.5 | 0.688 | 0.02062 | -0.001 | 33.363
5 | 0.746 | 0.0219 | -0.002 | 34.066
5.5 | 0.803 | 0.02349 | -0.002 | 34.179
6 | 0.761 | 0.04287 | -0.002 | 17.746
6.5 | 0.808 | 0.04704 | -0.002 | 17.184
7 | 0.858 | 0.05067 | -0.003 | 16.933
7.5 | 0.903 | 0.05501 | -0.003 | 16.414
8 | 0.946 | 0.05991 | -0.003 | 15.788
8.5 | 0.985 | 0.06608 | -0.003 | 14.903
9 | 1.019 | 0.07231 | -0.004 | 14.094
9.5 | 1.042 | 0.07965 | -0.004 | 13.083
10 | 1.042 | 0.08974 | -0.004 | 11.608
10.5 | 1.002 | 0.10239 | -0.004 | 9.785
11 | 0.678 | 0.13891 | -0.003 | 4.878
11.5 | 0.669 | 0.21126 | -0.003 | 3.166
12 | 0.696 | 0.21805 | -0.004 | 3.193
12.5 | 0.725 | 0.25084 | -0.004 | 2.891
13 | 0.752 | 0.25647 | -0.005 | 2.934
13.5 | 0.78 | 0.25608 | -0.005 | 3.045
14 | 0.81 | 0.28597 | -0.006 | 2.833
14.5 | 0.837 | 0.2869 | -0.006 | 2.917
15 | 0.864 | 0.29979 | -0.007 | 2.881
15.5 | 0.89 | 0.40891 | -0.007 | 2.177
16 | 0.917 | 0.31604 | -0.007 | 2.902
16.5 | 0.944 | 0.31801 | -0.008 | 2.97
17 | 0.975 | 0.35695 | -0.008 | 2.733
17.5 | 1.002 | 0.36545 | -0.009 | 2.742
18 | 1.028 | 0.36942 | -0.009 | 2.784
18.5 | 1.055 | 0.38269 | -0.01 | 2.756
19 | 1.081 | 0.37145 | -0.01 | 2.91
19.5 | 1.107 | 0.38259 | -0.01 | 2.894
20 | 1.133 | 0.38347 | -0.011 | 2.955

## 16. Re 100k Mach 0.50 (2)
BIGFOIL.COM POLAR EXPORT
rc410
RC(4)-10 |  |  |  | Cl Max: | 1.0325 | at alpha= | 20 | deg
XFOIL ncrit=9 |  |  |  | L/D Max: | 34.1695 | at alpha= | 2 | deg
Re: | 100000 |  |  | Cd Min: | 0.28655 | at alpha= | -20 | deg
Mach: | 0.5 |  |  | Cl=0 at alpha= | -1.6777 | deg
|  |  |  | @ Cl=0.1, Cd= | 0.021899
|  |  |  | @ Cl=0.4, Cd= | 0.017094
|  |  |  | @ Cl=0.6, Cd= | 0.018242
alpha (deg) | Cl | Cd | Cm | Cl/Cd
-20 | -0.8979 | 0.28655 | 0.1057 | -3.1335
-19.5 | -0.8748 | 0.27907 | 0.0998 | -3.1347
-19 | -0.8561 | 0.27606 | 0.0916 | -3.1011
-18.5 | -0.8291 | 0.2632 | 0.0887 | -3.1501
-18 | -0.8044 | 0.25443 | 0.0846 | -3.1616
-17.5 | -0.7817 | 0.24724 | 0.0789 | -3.1617
-17 | -0.7678 | 0.24566 | 0.0704 | -3.1255
-16.5 | -0.7367 | 0.23125 | 0.0687 | -3.1857
-16 | -0.7122 | 0.22278 | 0.0649 | -3.1969
-15.5 | -0.6906 | 0.21568 | 0.0597 | -3.202
-15 | -0.6866 | 0.21615 | 0.0506 | -3.1765
-14.5 | -0.6471 | 0.19968 | 0.0508 | -3.2407
-14 | -0.6242 | 0.19182 | 0.047 | -3.2541
-13.5 | -0.609 | 0.1862 | 0.041 | -3.2707
-12.5 | -0.5647 | 0.16887 | 0.0345 | -3.344
-12 | -0.5471 | 0.16189 | 0.0304 | -3.3795
-11.5 | -0.5558 | 0.15996 | 0.0216 | -3.4746
-11 | -0.5164 | 0.14664 | 0.0223 | -3.5215
-10.5 | -0.4952 | 0.13867 | 0.0199 | -3.5711
-10 | -0.4924 | 0.13317 | 0.0135 | -3.6975
-9.5 | -0.4787 | 0.12454 | 0.0098 | -3.8437
-9 | -0.4522 | 0.11613 | 0.009 | -3.8939
-8.5 | -0.4639 | 0.11126 | -0.001 | -4.1695
-8 | -0.4367 | 0.10114 | -0.0019 | -4.3178
-7.5 | -0.4143 | 0.0933 | -0.0044 | -4.4405
-7 | -0.4402 | 0.08717 | -0.0213 | -5.0499
-6.5 | -0.3968 | 0.07772 | -0.0182 | -5.1055
-6 | -0.422 | 0.07306 | -0.0216 | -5.7761
-5.5 | -0.4244 | 0.0665 | -0.0243 | -6.382
-5 | -0.3765 | 0.05518 | -0.0378 | -6.8231
-4.5 | -0.3312 | 0.04321 | -0.047 | -7.6649
-4 | -0.2759 | 0.03729 | -0.0492 | -7.3988
-3.5 | -0.2248 | 0.03209 | -0.0486 | -7.0053
-3 | -0.1691 | 0.02885 | -0.0476 | -5.8614
-2.5 | -0.1108 | 0.02675 | -0.0463 | -4.1421
-2 | -0.043 | 0.02472 | -0.0466 | -1.7395
-1.5 | 0.0237 | 0.02345 | -0.0457 | 1.0107
-1 | 0.0931 | 0.022 | -0.0437 | 4.2318
-0.5 | 0.1505 | 0.02116 | -0.0401 | 7.1125
0 | 0.2072 | 0.02012 | -0.0357 | 10.2982
0.5 | 0.3669 | 0.01746 | -0.0458 | 21.0137
1 | 0.413 | 0.01695 | -0.0389 | 24.3658
1.5 | 0.4606 | 0.01597 | -0.0318 | 28.8416
2 | 0.5081 | 0.01487 | -0.0241 | 34.1695
2.5 | 0.5489 | 0.01661 | -0.019 | 33.0464
3 | 0.5996 | 0.01823 | -0.0157 | 32.8908
3.5 | 0.6549 | 0.01994 | -0.013 | 32.8435
4 | 0.7114 | 0.02178 | -0.0107 | 32.663
4.5 | 0.7674 | 0.02396 | -0.0083 | 32.0284
5 | 0.8209 | 0.02647 | -0.0058 | 31.0125
5.5 | 0.8704 | 0.02932 | -0.003 | 29.6862
6 | 0.9088 | 0.033 | 0.0003 | 27.5394
6.5 | 0.9494 | 0.03698 | 0.0032 | 25.6733
7 | 0.9513 | 0.04274 | 0.0073 | 22.2578
7.5 | 0.9626 | 0.04805 | 0.0105 | 20.0333
8 | 0.9278 | 0.05599 | 0.013 | 16.5708
8.5 | 0.8431 | 0.07017 | 0.0069 | 12.0151
9 | 0.7796 | 0.08843 | -0.0054 | 8.816
9.5 | 0.7525 | 0.10179 | -0.0129 | 7.3927
10 | 0.7564 | 0.11167 | -0.0159 | 6.7735
11 | 0.7431 | 0.13941 | -0.0305 | 5.3303
11.5 | 0.7369 | 0.14576 | -0.0341 | 5.0556
12 | 0.7379 | 0.15303 | -0.0376 | 4.8219
12.5 | 0.7853 | 0.16352 | -0.0364 | 4.8025
13 | 0.7718 | 0.16814 | -0.042 | 4.5902
13.5 | 0.7839 | 0.17628 | -0.0456 | 4.4469
14 | 0.812 | 0.18451 | -0.0468 | 4.4008
14.5 | 0.8136 | 0.19139 | -0.0529 | 4.251
15 | 0.859 | 0.20366 | -0.0517 | 4.2178
15.5 | 0.8487 | 0.20714 | -0.0606 | 4.0972
16.5 | 0.8858 | 0.22334 | -0.069 | 3.9662
17 | 0.9278 | 0.23817 | -0.0679 | 3.8955
17.5 | 0.9244 | 0.23993 | -0.078 | 3.8528
18 | 0.9622 | 0.25479 | -0.0775 | 3.7764
18.5 | 0.9642 | 0.25694 | -0.0876 | 3.7526
19 | 0.9994 | 0.27203 | -0.0875 | 3.6739
19.5 | 1.0047 | 0.27442 | -0.0978 | 3.6612
20 | 1.0325 | 0.28542 | -0.0999 | 3.6175

## 17. Re 250k Mach 0.00 (1)
BIGFOIL.COM POLAR EXPORT
rc410
RC(4)-10 |  |  |  | Cl Max: | 1.27 | at alpha= | 12 | deg
JavaFoil+Calcfoil stall+Eppler ext transition |  |  |  | L/D Max: | 54.232 | at alpha= | 7.5 | deg
Re: | 250000 |  |  | Cd Min: | 0.01143 | at alpha= | -3.5 | deg
Mach: | 0 |  |  | Cl=0 at alpha= | -0.76667 | deg
|  |  |  | @ Cl=0.1, Cd= | 0.011634
|  |  |  | @ Cl=0.4, Cd= | 0.013847
|  |  |  | @ Cl=0.6, Cd= | 0.013551
alpha (deg) | Cl | Cd | Cm | Cl/Cd
-18.5 | -0.679 | 0.22204 | 0.003 | -3.056
-18 | -0.693 | 0.20792 | 0.003 | -3.331
-17.5 | -0.706 | 0.19537 | 0.003 | -3.614
-17 | -0.718 | 0.18469 | 0.003 | -3.89
-16.5 | -0.73 | 0.17355 | 0.003 | -4.206
-16 | -0.74 | 0.16281 | 0.003 | -4.548
-15.5 | -0.749 | 0.15197 | 0.003 | -4.932
-15 | -0.757 | 0.14472 | 0.003 | -5.23
-14.5 | -0.762 | 0.13465 | 0.003 | -5.662
-14 | -0.766 | 0.12522 | 0.003 | -6.12
-13.5 | -0.768 | 0.11764 | 0.003 | -6.528
-13 | -0.767 | 0.11031 | 0.003 | -6.956
-12.5 | -0.764 | 0.10359 | 0.003 | -7.375
-12 | -0.758 | 0.09748 | 0.003 | -7.777
-11.5 | -0.75 | 0.09155 | 0.003 | -8.188
-11 | -0.738 | 0.08538 | 0.002 | -8.645
-10.5 | -0.724 | 0.08145 | 0.002 | -8.887
-10 | -0.706 | 0.07589 | 0.002 | -9.31
-9.5 | -0.686 | 0.07132 | 0.002 | -9.624
-9 | -0.663 | 0.06618 | 0.002 | -10.022
-8.5 | -0.637 | 0.0621 | 0.002 | -10.264
-8 | -0.609 | 0.05811 | 0.002 | -10.477
-7.5 | -0.578 | 0.0545 | 0.002 | -10.597
-7 | -0.544 | 0.05097 | 0.002 | -10.672
-6.5 | -0.509 | 0.04703 | 0.002 | -10.815
-6 | -0.475 | 0.0441 | 0.003 | -10.76
-5.5 | -0.439 | 0.03816 | 0.003 | -11.509
-5 | -0.4 | 0.03541 | 0.003 | -11.308
-4.5 | -0.429 | 0.01391 | 0.004 | -30.82
-4 | -0.374 | 0.01369 | 0.004 | -27.337
-3.5 | -0.318 | 0.01143 | 0.004 | -27.86
-3 | -0.262 | 0.01267 | 0.003 | -20.65
-2.5 | -0.204 | 0.01222 | 0.003 | -16.686
-2 | -0.146 | 0.01206 | 0.003 | -12.07
-1.5 | -0.087 | 0.01189 | 0.002 | -7.3
-1 | -0.028 | 0.01181 | 0.002 | -2.346
-0.5 | 0.032 | 0.01206 | 0.002 | 2.618
0 | 0.091 | 0.01164 | 0.002 | 7.848
0.5 | 0.151 | 0.0116 | 0.001 | 13.004
1 | 0.21 | 0.01156 | 0.001 | 18.196
1.5 | 0.27 | 0.01374 | 0.001 | 19.633
2 | 0.329 | 0.014 | 0 | 23.5
2.5 | 0.388 | 0.01416 | 0 | 27.421
3 | 0.447 | 0.01262 | 0 | 35.468
3.5 | 0.506 | 0.01298 | -0.001 | 39.016
4 | 0.565 | 0.01331 | -0.001 | 42.432
4.5 | 0.623 | 0.01371 | -0.001 | 45.475
5 | 0.682 | 0.01416 | -0.002 | 48.133
5.5 | 0.739 | 0.01462 | -0.002 | 50.567
6 | 0.788 | 0.01516 | -0.002 | 51.955
6.5 | 0.842 | 0.01589 | -0.003 | 52.958
7 | 0.893 | 0.01659 | -0.003 | 53.869
7.5 | 0.944 | 0.0174 | -0.004 | 54.232
8 | 0.992 | 0.01839 | -0.004 | 53.924
8.5 | 1.038 | 0.01948 | -0.004 | 53.275
9 | 1.083 | 0.02104 | -0.005 | 51.462
9.5 | 1.125 | 0.02259 | -0.005 | 49.784
10 | 1.163 | 0.02435 | -0.005 | 47.763
10.5 | 1.199 | 0.02644 | -0.006 | 45.344
11 | 1.23 | 0.02899 | -0.006 | 42.434
11.5 | 1.256 | 0.03264 | -0.006 | 38.473
12 | 1.27 | 0.03756 | -0.007 | 33.827
12.5 | 1.27 | 0.04733 | -0.007 | 26.83
13 | 1.233 | 0.06981 | -0.006 | 17.659
13.5 | 1.238 | 0.07986 | -0.006 | 15.504
14 | 1.243 | 0.08704 | -0.007 | 14.285
14.5 | 1.245 | 0.09442 | -0.007 | 13.187
15 | 1.243 | 0.10198 | -0.007 | 12.188
15.5 | 1.237 | 0.10971 | -0.007 | 11.277
16 | 1.228 | 0.11765 | -0.008 | 10.436
16.5 | 1.214 | 0.1259 | -0.008 | 9.644
17 | 1.197 | 0.13482 | -0.008 | 8.88

## 18. Re 250k Mach 0.00 (2)
BIGFOIL.COM POLAR EXPORT
rc410
RC(4)-10 |  |  |  | Cl Max: | 1.4281 | at alpha= | 15.5 | deg
XFOIL ncrit=9 |  |  |  | L/D Max: | 51.0412 | at alpha= | 7 | deg
Re: | 250000 |  |  | Cd Min: | 0.25469 | at alpha= | -20 | deg
Mach: | 0 |  |  | Cl=0 at alpha= | -1.3004 | deg
|  |  |  | @ Cl=0.1, Cd= | 0.01241
|  |  |  | @ Cl=0.4, Cd= | 0.0090812
|  |  |  | @ Cl=0.6, Cd= | 0.012548
alpha (deg) | Cl | Cd | Cm | Cl/Cd
-20 | -0.8142 | 0.25469 | 0.0888 | -3.1968
-19.5 | -0.7992 | 0.24817 | 0.0827 | -3.2204
-19 | -0.7801 | 0.24152 | 0.0806 | -3.23
-18.5 | -0.7624 | 0.2355 | 0.077 | -3.2374
-18 | -0.7451 | 0.22894 | 0.0726 | -3.2546
-17.5 | -0.7334 | 0.22216 | 0.0657 | -3.3012
-17 | -0.7128 | 0.21519 | 0.0645 | -3.3124
-16.5 | -0.6955 | 0.20898 | 0.0613 | -3.3281
-16 | -0.6796 | 0.20216 | 0.0572 | -3.3617
-15.5 | -0.6727 | 0.19482 | 0.0501 | -3.4529
-15 | -0.6504 | 0.18796 | 0.0498 | -3.4603
-14.5 | -0.6348 | 0.18149 | 0.0469 | -3.4977
-14 | -0.6265 | 0.1743 | 0.041 | -3.5944
-13.5 | -0.6213 | 0.16606 | 0.0361 | -3.7414
-13 | -0.5996 | 0.15935 | 0.0361 | -3.7628
-12.5 | -0.5859 | 0.15275 | 0.0337 | -3.8357
-12 | -0.5953 | 0.1445 | 0.0239 | -4.1197
-11.5 | -0.5799 | 0.1359 | 0.0235 | -4.2671
-11 | -0.5617 | 0.12953 | 0.0232 | -4.3364
-10.5 | -0.5516 | 0.12247 | 0.0204 | -4.504
-10 | -0.5678 | 0.11203 | 0.0077 | -5.0683
-9.5 | -0.5626 | 0.10264 | 0.0055 | -5.4813
-9 | -0.5423 | 0.09716 | 0.0063 | -5.5815
-8.5 | -0.5344 | 0.08977 | 0.0018 | -5.953
-8 | -0.5649 | 0.07384 | -0.0217 | -7.6503
-7.5 | -0.5819 | 0.0481 | -0.0273 | -12.0977
-7 | -0.5814 | 0.02561 | -0.0276 | -22.7021
-6.5 | -0.5389 | 0.02313 | -0.0253 | -23.2987
-6 | -0.4936 | 0.02056 | -0.0231 | -24.0078
-5.5 | -0.4455 | 0.01807 | -0.0213 | -24.6541
-5 | -0.395 | 0.01681 | -0.0199 | -23.4979
-4.5 | -0.3429 | 0.01579 | -0.0188 | -21.7163
-4 | -0.29 | 0.01506 | -0.0179 | -19.2563
-3.5 | -0.2352 | 0.01517 | -0.0173 | -15.5043
-3 | -0.1815 | 0.01502 | -0.0166 | -12.0839
-2.5 | -0.1266 | 0.01478 | -0.0163 | -8.5656
-2 | -0.0735 | 0.01439 | -0.0153 | -5.1077
-1.5 | -0.021 | 0.0137 | -0.0141 | -1.5328
-1 | 0.0316 | 0.01309 | -0.013 | 2.4141
-0.5 | 0.0844 | 0.01256 | -0.0119 | 6.7197
0 | 0.1373 | 0.01205 | -0.0108 | 11.3942
0.5 | 0.1782 | 0.01007 | -0.008 | 17.6961
1 | 0.3136 | 0.00931 | -0.022 | 33.6842
1.5 | 0.3647 | 0.00915 | -0.0206 | 39.8579
2 | 0.416 | 0.00905 | -0.0192 | 45.9669
2.5 | 0.4658 | 0.00918 | -0.0175 | 50.7407
3 | 0.5101 | 0.0111 | -0.0165 | 45.955
3.5 | 0.5586 | 0.01193 | -0.0154 | 46.8231
4 | 0.6068 | 0.01265 | -0.0141 | 47.9684
4.5 | 0.6548 | 0.01339 | -0.0128 | 48.9022
5 | 0.7023 | 0.01417 | -0.0113 | 49.5625
5.5 | 0.7495 | 0.01506 | -0.0099 | 49.7676
6 | 0.7976 | 0.01573 | -0.0085 | 50.7057
6.5 | 0.8444 | 0.01676 | -0.0071 | 50.3819
7 | 0.8922 | 0.01748 | -0.0058 | 51.0412
7.5 | 0.9391 | 0.01863 | -0.0045 | 50.4079
8 | 0.9864 | 0.01944 | -0.0032 | 50.7407
8.5 | 1.0331 | 0.02076 | -0.0021 | 49.764
9 | 1.0792 | 0.02166 | -0.0008 | 49.8246
9.5 | 1.1252 | 0.02317 | 0.0002 | 48.5628
10 | 1.1687 | 0.0241 | 0.0017 | 48.4938
10.5 | 1.2127 | 0.0254 | 0.0028 | 47.7441
11 | 1.2522 | 0.02676 | 0.0046 | 46.7937
11.5 | 1.2922 | 0.02781 | 0.0061 | 46.4653
12 | 1.326 | 0.02963 | 0.0081 | 44.7519
12.5 | 1.3585 | 0.0307 | 0.0102 | 44.2508
13 | 1.3812 | 0.03274 | 0.0131 | 42.1869
13.5 | 1.3979 | 0.03424 | 0.0162 | 40.8265
14 | 1.4103 | 0.03693 | 0.0183 | 38.1885
14.5 | 1.4211 | 0.03968 | 0.0195 | 35.814
15 | 1.4266 | 0.0436 | 0.0203 | 32.7202
15.5 | 1.4281 | 0.04818 | 0.02 | 29.6409
16 | 1.4242 | 0.05373 | 0.0194 | 26.5066
16.5 | 1.4087 | 0.06136 | 0.0171 | 22.958
17 | 1.3935 | 0.06956 | 0.0139 | 20.0331
17.5 | 1.3612 | 0.08149 | 0.0083 | 16.7039
18 | 1.3139 | 0.09766 | -0.0006 | 13.4538
18.5 | 1.2394 | 0.12027 | -0.0135 | 10.3051
20 | 0.9509 | 0.23123 | -0.0752 | 4.1124

## 19. Re 250k Mach 0.10 (1)
BIGFOIL.COM POLAR EXPORT
rc410
RC(4)-10 |  |  |  | Cl Max: | 1.265 | at alpha= | 12 | deg
JavaFoil+Calcfoil stall+Eppler ext transition |  |  |  | L/D Max: | 53.937 | at alpha= | 7.5 | deg
Re: | 250000 |  |  | Cd Min: | 0.01144 | at alpha= | -3.5 | deg
Mach: | 0.1 |  |  | Cl=0 at alpha= | -0.76667 | deg
|  |  |  | @ Cl=0.1, Cd= | 0.011619
|  |  |  | @ Cl=0.4, Cd= | 0.01392
|  |  |  | @ Cl=0.6, Cd= | 0.013595
alpha (deg) | Cl | Cd | Cm | Cl/Cd
-18 | -0.644 | 0.21669 | 0.003 | -2.974
-17.5 | -0.661 | 0.20501 | 0.003 | -3.223
-17 | -0.676 | 0.19154 | 0.003 | -3.531
-16.5 | -0.691 | 0.17902 | 0.003 | -3.859
-16 | -0.704 | 0.16808 | 0.003 | -4.19
-15.5 | -0.717 | 0.1572 | 0.003 | -4.558
-15 | -0.727 | 0.149 | 0.003 | -4.88
-14.5 | -0.736 | 0.14011 | 0.003 | -5.252
-14 | -0.743 | 0.12781 | 0.003 | -5.81
-13.5 | -0.747 | 0.12035 | 0.003 | -6.208
-13 | -0.749 | 0.11243 | 0.003 | -6.664
-12.5 | -0.749 | 0.10496 | 0.003 | -7.134
-12 | -0.745 | 0.09925 | 0.003 | -7.51
-11.5 | -0.739 | 0.09291 | 0.003 | -7.955
-11 | -0.73 | 0.08641 | 0.002 | -8.445
-10.5 | -0.717 | 0.08247 | 0.002 | -8.698
-10 | -0.702 | 0.07662 | 0.002 | -9.158
-9.5 | -0.683 | 0.07196 | 0.002 | -9.491
-9 | -0.661 | 0.06679 | 0.002 | -9.898
-8.5 | -0.636 | 0.06256 | 0.002 | -10.169
-8 | -0.608 | 0.05823 | 0.002 | -10.449
-7.5 | -0.578 | 0.05475 | 0.002 | -10.554
-7 | -0.545 | 0.05149 | 0.002 | -10.578
-6.5 | -0.509 | 0.04728 | 0.002 | -10.774
-6 | -0.473 | 0.04514 | 0.002 | -10.489
-5.5 | -0.44 | 0.03841 | 0.003 | -11.467
-5 | -0.401 | 0.0359 | 0.003 | -11.176
-4.5 | -0.431 | 0.01399 | 0.004 | -30.765
-4 | -0.376 | 0.0137 | 0.004 | -27.434
-3.5 | -0.32 | 0.01144 | 0.004 | -27.954
-3 | -0.263 | 0.01267 | 0.003 | -20.738
-2.5 | -0.205 | 0.01226 | 0.003 | -16.713
-2 | -0.146 | 0.01203 | 0.003 | -12.163
-1.5 | -0.087 | 0.01189 | 0.003 | -7.337
-1 | -0.028 | 0.0118 | 0.002 | -2.358
-0.5 | 0.032 | 0.01213 | 0.002 | 2.616
0 | 0.092 | 0.01163 | 0.002 | 7.892
0.5 | 0.152 | 0.01155 | 0.001 | 13.132
1 | 0.211 | 0.01158 | 0.001 | 18.263
1.5 | 0.271 | 0.01383 | 0.001 | 19.608
2 | 0.331 | 0.01396 | 0 | 23.689
2.5 | 0.39 | 0.01418 | 0 | 27.519
3 | 0.45 | 0.01262 | 0 | 35.637
3.5 | 0.509 | 0.013 | -0.001 | 39.147
4 | 0.568 | 0.01338 | -0.001 | 42.44
4.5 | 0.626 | 0.01377 | -0.001 | 45.488
5 | 0.685 | 0.01424 | -0.002 | 48.109
5.5 | 0.743 | 0.01469 | -0.002 | 50.576
6 | 0.791 | 0.01529 | -0.002 | 51.729
6.5 | 0.845 | 0.01592 | -0.003 | 53.078
7 | 0.897 | 0.01676 | -0.003 | 53.499
7.5 | 0.947 | 0.01755 | -0.004 | 53.937
8 | 0.995 | 0.01846 | -0.004 | 53.903
8.5 | 1.042 | 0.0198 | -0.004 | 52.606
9 | 1.086 | 0.02131 | -0.005 | 50.968
9.5 | 1.128 | 0.0229 | -0.005 | 49.249
10 | 1.166 | 0.02473 | -0.005 | 47.146
10.5 | 1.201 | 0.02693 | -0.006 | 44.601
11 | 1.231 | 0.02969 | -0.006 | 41.471
11.5 | 1.254 | 0.03376 | -0.006 | 37.15
12 | 1.265 | 0.03952 | -0.007 | 32.02
12.5 | 1.223 | 0.06148 | -0.006 | 19.888
13 | 1.228 | 0.07224 | -0.006 | 16.998
13.5 | 1.234 | 0.0818 | -0.006 | 15.081
14 | 1.237 | 0.08886 | -0.007 | 13.926
14.5 | 1.237 | 0.09627 | -0.007 | 12.853
15 | 1.232 | 0.10421 | -0.007 | 11.825
15.5 | 1.224 | 0.11151 | -0.007 | 10.979
16 | 1.211 | 0.12027 | -0.008 | 10.068
16.5 | 1.193 | 0.12869 | -0.008 | 9.274
17 | 1.173 | 0.13818 | -0.008 | 8.487

## 20. Re 250k Mach 0.10 (2)
BIGFOIL.COM POLAR EXPORT
rc410
RC(4)-10 |  |  |  | Cl Max: | 1.4153 | at alpha= | 15.5 | deg
XFOIL ncrit=9 |  |  |  | L/D Max: | 50.8385 | at alpha= | 7 | deg
Re: | 250000 |  |  | Cd Min: | 0.25553 | at alpha= | -20 | deg
Mach: | 0.1 |  |  | Cl=0 at alpha= | -1.3023 | deg
|  |  |  | @ Cl=0.1, Cd= | 0.012448
|  |  |  | @ Cl=0.4, Cd= | 0.0090962
|  |  |  | @ Cl=0.6, Cd= | 0.012603
alpha (deg) | Cl | Cd | Cm | Cl/Cd
-20 | -0.8168 | 0.25553 | 0.0892 | -3.1965
-19.5 | -0.8012 | 0.24891 | 0.0834 | -3.2188
-19 | -0.7822 | 0.24232 | 0.0812 | -3.228
-18.5 | -0.7643 | 0.23624 | 0.0775 | -3.2353
-18 | -0.7469 | 0.2296 | 0.0729 | -3.253
-17.5 | -0.7342 | 0.22273 | 0.0664 | -3.2964
-17 | -0.714 | 0.21585 | 0.065 | -3.3079
-16.5 | -0.6966 | 0.20959 | 0.0617 | -3.3236
-16 | -0.6805 | 0.2027 | 0.0574 | -3.3572
-15.5 | -0.6723 | 0.19532 | 0.0507 | -3.442
-15 | -0.6506 | 0.18853 | 0.0501 | -3.4509
-14.5 | -0.6349 | 0.182 | 0.0471 | -3.4885
-14 | -0.6279 | 0.17491 | 0.0408 | -3.5898
-13.5 | -0.6192 | 0.1666 | 0.0367 | -3.7167
-13 | -0.5985 | 0.15992 | 0.0364 | -3.7425
-12.5 | -0.5848 | 0.15325 | 0.0338 | -3.816
-12 | -0.5949 | 0.14507 | 0.0237 | -4.1008
-11.5 | -0.5766 | 0.1366 | 0.0241 | -4.2211
-11 | -0.5593 | 0.13016 | 0.0235 | -4.297
-10.5 | -0.5493 | 0.12302 | 0.0206 | -4.4651
-10 | -0.5661 | 0.11265 | 0.0077 | -5.0253
-9.5 | -0.5574 | 0.10372 | 0.0066 | -5.3741
-9 | -0.5375 | 0.0981 | 0.0071 | -5.4791
-8.5 | -0.5304 | 0.09053 | 0.0023 | -5.8588
-8 | -0.5618 | 0.07483 | -0.0216 | -7.5077
-7.5 | -0.54 | 0.06611 | -0.0227 | -8.1682
-7 | -0.5814 | 0.02694 | -0.0285 | -21.5813
-6.5 | -0.541 | 0.02391 | -0.0259 | -22.6265
-6 | -0.4961 | 0.02115 | -0.0237 | -23.4563
-5.5 | -0.4479 | 0.01845 | -0.0217 | -24.2764
-5 | -0.3972 | 0.01703 | -0.0203 | -23.3235
-4.5 | -0.3452 | 0.01595 | -0.0191 | -21.6426
-4 | -0.2918 | 0.01509 | -0.0182 | -19.3373
-3.5 | -0.2367 | 0.01518 | -0.0176 | -15.5929
-3 | -0.1823 | 0.01523 | -0.0168 | -11.9698
-2.5 | -0.1271 | 0.01498 | -0.0165 | -8.4846
-2 | -0.074 | 0.01442 | -0.0154 | -5.1318
-1.5 | -0.021 | 0.01374 | -0.0143 | -1.5284
-1 | 0.0321 | 0.01313 | -0.0132 | 2.4448
-0.5 | 0.0852 | 0.01259 | -0.0121 | 6.7673
0 | 0.1384 | 0.01208 | -0.011 | 11.457
0.5 | 0.1826 | 0.01036 | -0.0087 | 17.6255
1 | 0.3157 | 0.00933 | -0.0221 | 33.8371
1.5 | 0.3672 | 0.00916 | -0.0207 | 40.0873
2 | 0.4186 | 0.00906 | -0.0192 | 46.2031
2.5 | 0.4679 | 0.00934 | -0.0175 | 50.0964
3 | 0.5132 | 0.01121 | -0.0166 | 45.7806
3.5 | 0.5619 | 0.01202 | -0.0154 | 46.7471
4 | 0.6103 | 0.01276 | -0.0141 | 47.8292
4.5 | 0.6586 | 0.01349 | -0.0127 | 48.8213
5 | 0.7065 | 0.01427 | -0.0112 | 49.5095
5.5 | 0.7536 | 0.01523 | -0.0097 | 49.4813
6 | 0.8021 | 0.01586 | -0.0083 | 50.5738
6.5 | 0.8494 | 0.01688 | -0.0069 | 50.3199
7 | 0.8973 | 0.01765 | -0.0055 | 50.8385
7.5 | 0.9446 | 0.0188 | -0.0041 | 50.2447
8 | 0.9921 | 0.01965 | -0.0028 | 50.4885
8.5 | 1.039 | 0.02099 | -0.0016 | 49.4998
9 | 1.0853 | 0.02192 | -0.0002 | 49.5119
9.5 | 1.1312 | 0.02345 | 0.0009 | 48.2388
10 | 1.1749 | 0.02446 | 0.0025 | 48.0335
10.5 | 1.2187 | 0.02608 | 0.0037 | 46.7293
11 | 1.2577 | 0.02725 | 0.0056 | 46.1541
11.5 | 1.2983 | 0.02881 | 0.0071 | 45.0642
12 | 1.3293 | 0.0303 | 0.0096 | 43.8713
12.5 | 1.3622 | 0.03156 | 0.0117 | 43.1622
13 | 1.3783 | 0.03371 | 0.0154 | 40.887
13.5 | 1.3956 | 0.03533 | 0.018 | 39.5018
14 | 1.4038 | 0.03853 | 0.02 | 36.4339
14.5 | 1.4148 | 0.04142 | 0.0209 | 34.1574
15 | 1.4151 | 0.0461 | 0.0213 | 30.6963
15.5 | 1.4153 | 0.051 | 0.0207 | 27.751
16 | 1.405 | 0.05763 | 0.0194 | 24.3797
16.5 | 1.3847 | 0.06632 | 0.0163 | 20.8791
17 | 1.3671 | 0.07549 | 0.0121 | 18.1097
17.5 | 1.3265 | 0.08956 | 0.0048 | 14.8113
18 | 1.263 | 0.10944 | -0.0066 | 11.5406
18.5 | 0.9049 | 0.21577 | -0.0656 | 4.1938
19 | 0.9216 | 0.22068 | -0.0688 | 4.1762
19.5 | 0.9328 | 0.22942 | -0.0734 | 4.0659
20 | 0.9349 | 0.24325 | -0.0815 | 3.8434

## 21. Re 250k Mach 0.25 (1)
BIGFOIL.COM POLAR EXPORT
rc410
RC(4)-10 |  |  |  | Cl Max: | 1.224 | at alpha= | 11 | deg
JavaFoil+Calcfoil stall+Eppler ext transition |  |  |  | L/D Max: | 52.562 | at alpha= | 7.5 | deg
Re: | 250000 |  |  | Cd Min: | 0.01167 | at alpha= | 0 | deg
Mach: | 0.25 |  |  | Cl=0 at alpha= | -0.76613 | deg
|  |  |  | @ Cl=0.1, Cd= | 0.01167
|  |  |  | @ Cl=0.4, Cd= | 0.014317
|  |  |  | @ Cl=0.6, Cd= | 0.013725
alpha (deg) | Cl | Cd | Cm | Cl/Cd
-15.5 | -0.412 | 0.23458 | 0.003 | -1.755
-15 | -0.455 | 0.20741 | 0.003 | -2.193
-14.5 | -0.494 | 0.18064 | 0.003 | -2.736
-14 | -0.53 | 0.1607 | 0.003 | -3.3
-13.5 | -0.562 | 0.14899 | 0.003 | -3.775
-13 | -0.59 | 0.13258 | 0.003 | -4.453
-12.5 | -0.614 | 0.12162 | 0.003 | -5.049
-12 | -0.633 | 0.11273 | 0.003 | -5.615
-11.5 | -0.647 | 0.10451 | 0.002 | -6.19
-11 | -0.656 | 0.09635 | 0.002 | -6.807
-10.5 | -0.659 | 0.08969 | 0.002 | -7.352
-10 | -0.658 | 0.08314 | 0.002 | -7.913
-9.5 | -0.651 | 0.07572 | 0.002 | -8.599
-9 | -0.639 | 0.07031 | 0.002 | -9.093
-8.5 | -0.623 | 0.06555 | 0.002 | -9.499
-8 | -0.601 | 0.06062 | 0.002 | -9.92
-7.5 | -0.576 | 0.05687 | 0.002 | -10.127
-7 | -0.547 | 0.05305 | 0.002 | -10.303
-6.5 | -0.514 | 0.04813 | 0.002 | -10.674
-6 | -0.478 | 0.04625 | 0.002 | -10.332
-5.5 | -0.444 | 0.04242 | 0.003 | -10.457
-5 | -0.408 | 0.03708 | 0.003 | -11
-4.5 | -0.368 | 0.03288 | 0.003 | -11.193
-4 | -0.385 | 0.01389 | 0.004 | -27.703
-3.5 | -0.328 | 0.01297 | 0.004 | -25.267
-3 | -0.27 | 0.01285 | 0.003 | -20.974
-2.5 | -0.21 | 0.01254 | 0.003 | -16.763
-2 | -0.15 | 0.01216 | 0.003 | -12.353
-1.5 | -0.09 | 0.01197 | 0.003 | -7.488
-1 | -0.029 | 0.01185 | 0.002 | -2.412
-0.5 | 0.033 | 0.01214 | 0.002 | 2.686
0 | 0.094 | 0.01167 | 0.002 | 8.078
0.5 | 0.156 | 0.01167 | 0.001 | 13.352
1 | 0.217 | 0.01366 | 0.001 | 15.902
1.5 | 0.279 | 0.01392 | 0.001 | 20.009
2 | 0.34 | 0.01414 | 0 | 24.026
2.5 | 0.401 | 0.01432 | 0 | 28.006
3 | 0.462 | 0.01283 | 0 | 36.005
3.5 | 0.523 | 0.01324 | -0.001 | 39.481
4 | 0.583 | 0.0136 | -0.001 | 42.868
4.5 | 0.643 | 0.01404 | -0.001 | 45.799
5 | 0.703 | 0.01455 | -0.002 | 48.328
5.5 | 0.753 | 0.01513 | -0.002 | 49.778
6 | 0.808 | 0.01575 | -0.002 | 51.304
6.5 | 0.862 | 0.01647 | -0.003 | 52.353
7 | 0.914 | 0.01747 | -0.003 | 52.32
7.5 | 0.964 | 0.01835 | -0.004 | 52.562
8 | 1.012 | 0.01965 | -0.004 | 51.524
8.5 | 1.058 | 0.02123 | -0.004 | 49.841
9 | 1.104 | 0.02283 | -0.005 | 48.377
9.5 | 1.144 | 0.02477 | -0.005 | 46.2
10 | 1.179 | 0.02714 | -0.005 | 43.445
10.5 | 1.207 | 0.0305 | -0.006 | 39.559
11 | 1.224 | 0.03573 | -0.006 | 34.257
11.5 | 1.218 | 0.04625 | -0.006 | 26.343
12 | 1.182 | 0.06677 | -0.006 | 17.697
12.5 | 1.194 | 0.07478 | -0.006 | 15.966
13 | 1.204 | 0.08396 | -0.006 | 14.338
13.5 | 1.2 | 0.09161 | -0.006 | 13.102
14 | 1.189 | 0.09958 | -0.007 | 11.943
14.5 | 1.17 | 0.10833 | -0.007 | 10.804
15 | 1.143 | 0.11758 | -0.007 | 9.725
15.5 | 1.109 | 0.12824 | -0.007 | 8.645
16 | 1.066 | 0.13925 | -0.007 | 7.653

## 22. Re 250k Mach 0.25 (2)
BIGFOIL.COM POLAR EXPORT
rc410
RC(4)-10 |  |  |  | Cl Max: | 1.3479 | at alpha= | 13.5 | deg
XFOIL ncrit=9 |  |  |  | L/D Max: | 49.5252 | at alpha= | 6.5 | deg
Re: | 250000 |  |  | Cd Min: | 0.22197 | at alpha= | 18.5 | deg
Mach: | 0.25 |  |  | Cl=0 at alpha= | -1.3096 | deg
|  |  |  | @ Cl=0.1, Cd= | 0.012712
|  |  |  | @ Cl=0.4, Cd= | 0.0091884
|  |  |  | @ Cl=0.6, Cd= | 0.012849
alpha (deg) | Cl | Cd | Cm | Cl/Cd
-20 | -0.5383 | 0.21644 | 0.0467 | -2.4871
-19.5 | -0.5283 | 0.21119 | 0.0442 | -2.5015
-19 | -0.5216 | 0.20609 | 0.0408 | -2.5309
-18.5 | -0.5124 | 0.20026 | 0.0385 | -2.5587
-18 | -0.5003 | 0.19514 | 0.0367 | -2.5638
-17.5 | -0.4902 | 0.19011 | 0.0344 | -2.5785
-17 | -0.4854 | 0.18541 | 0.0309 | -2.618
-16.5 | -0.4781 | 0.17984 | 0.0284 | -2.6585
-16 | -0.4635 | 0.17474 | 0.0273 | -2.6525
-15.5 | -0.6727 | 0.19821 | 0.0537 | -3.3939
-15 | -0.6526 | 0.19163 | 0.052 | -3.4055
-14.5 | -0.6362 | 0.18476 | 0.0485 | -3.4434
-14 | -0.6345 | 0.17845 | 0.0401 | -3.5556
-13.5 | -0.6119 | 0.16945 | 0.0395 | -3.6111
-13 | -0.594 | 0.16279 | 0.0378 | -3.6489
-12.5 | -0.5806 | 0.15579 | 0.0345 | -3.7268
-12 | -0.5923 | 0.14823 | 0.0235 | -3.9958
-11.5 | -0.563 | 0.13996 | 0.0266 | -4.0226
-11 | -0.5483 | 0.13317 | 0.0247 | -4.1173
-10.5 | -0.54 | 0.12561 | 0.0207 | -4.299
-10 | -0.5567 | 0.11596 | 0.0077 | -4.8008
-9.5 | -0.533 | 0.10847 | 0.0111 | -4.9138
-9 | -0.517 | 0.10211 | 0.0097 | -5.0632
-8.5 | -0.5276 | 0.09187 | -0.0041 | -5.7429
-8 | -0.5418 | 0.07911 | -0.0186 | -6.8487
-7.5 | -0.5176 | 0.07219 | -0.019 | -7.17
-7 | -0.5289 | 0.04931 | -0.0318 | -10.726
-6.5 | -0.4908 | 0.05071 | -0.0292 | -9.6786
-6 | -0.5026 | 0.02657 | -0.0273 | -18.9161
-5.5 | -0.461 | 0.02109 | -0.0244 | -21.8587
-5 | -0.4099 | 0.01843 | -0.0227 | -22.2409
-4.5 | -0.3559 | 0.01678 | -0.0212 | -21.2098
-4 | -0.3016 | 0.01577 | -0.0197 | -19.1249
-3.5 | -0.2445 | 0.01535 | -0.019 | -15.9283
-3 | -0.1872 | 0.01535 | -0.0184 | -12.1954
-2.5 | -0.1314 | 0.01527 | -0.0174 | -8.6051
-2 | -0.0764 | 0.0147 | -0.0161 | -5.1973
-1.5 | -0.0211 | 0.01402 | -0.0149 | -1.505
-1 | 0.0343 | 0.0134 | -0.0138 | 2.5597
-0.5 | 0.0894 | 0.01282 | -0.0127 | 6.9735
0 | 0.1442 | 0.01226 | -0.0115 | 11.7618
0.5 | 0.1984 | 0.01159 | -0.0102 | 17.1182
1 | 0.3189 | 0.00941 | -0.021 | 33.8895
1.5 | 0.381 | 0.00921 | -0.0212 | 41.3681
2 | 0.4337 | 0.00915 | -0.0195 | 47.3989
3 | 0.5301 | 0.01177 | -0.0169 | 45.0382
3.5 | 0.5801 | 0.01254 | -0.0155 | 46.26
4 | 0.6297 | 0.01331 | -0.0139 | 47.3103
4.5 | 0.6787 | 0.01417 | -0.0122 | 47.897
5 | 0.7284 | 0.01489 | -0.0106 | 48.9187
5.5 | 0.7777 | 0.01579 | -0.0088 | 49.2527
6 | 0.8263 | 0.01689 | -0.0071 | 48.9224
6.5 | 0.8761 | 0.01769 | -0.0054 | 49.5252
7 | 0.9249 | 0.01893 | -0.0037 | 48.859
7.5 | 0.9741 | 0.0199 | -0.0019 | 48.9497
8 | 1.0227 | 0.02133 | -0.0004 | 47.9466
8.5 | 1.0705 | 0.02248 | 0.0015 | 47.6201
9 | 1.1179 | 0.02413 | 0.0031 | 46.3282
9.5 | 1.1621 | 0.02551 | 0.0052 | 45.5547
10 | 1.207 | 0.02722 | 0.007 | 44.3424
10.5 | 1.2438 | 0.02898 | 0.0097 | 42.9193
11 | 1.2833 | 0.03049 | 0.0119 | 42.0892
11.5 | 1.3073 | 0.03313 | 0.0153 | 39.4597
12 | 1.3324 | 0.03465 | 0.0188 | 38.4531
12.5 | 1.3366 | 0.03819 | 0.0225 | 34.9987
13 | 1.343 | 0.04145 | 0.0246 | 32.4005
13.5 | 1.3479 | 0.04549 | 0.0258 | 29.6307
14 | 1.3299 | 0.05231 | 0.0251 | 25.4234
14.5 | 1.3417 | 0.05612 | 0.0249 | 23.9077
15 | 1.2976 | 0.06781 | 0.02 | 19.1358
15.5 | 1.225 | 0.08622 | 0.0095 | 14.2078
16 | 0.8785 | 0.17439 | -0.043 | 5.0376
16.5 | 0.8732 | 0.18718 | -0.0502 | 4.665
17 | 0.8985 | 0.18983 | -0.0508 | 4.7332
17.5 | 0.8917 | 0.20423 | -0.0594 | 4.3662
18 | 0.8981 | 0.2148 | -0.0652 | 4.1811
18.5 | 0.9134 | 0.22197 | -0.069 | 4.115

## 23. Re 250k Mach 0.50 (1)
BIGFOIL.COM POLAR EXPORT
rc410
RC(4)-10 |  |  |  | Cl Max: | 1.134 | at alpha= | 20 | deg
JavaFoil+Calcfoil stall+Eppler ext transition |  |  |  | L/D Max: | 46.597 | at alpha= | 6 | deg
Re: | 250000 |  |  | Cd Min: | 0.01198 | at alpha= | 0.5 | deg
Mach: | 0.5 |  |  | Cl=0 at alpha= | -0.76471 | deg
|  |  |  | @ Cl=0.1, Cd= | 0.012024
|  |  |  | @ Cl=0.4, Cd= | 0.014966
|  |  |  | @ Cl=0.6, Cd= | 0.014634
alpha (deg) | Cl | Cd | Cm | Cl/Cd
-20 | -1.035 | 0.27311 | 0.004 | -3.788
-19.5 | -1.009 | 0.26468 | 0.004 | -3.812
-19 | -0.983 | 0.2581 | 0.004 | -3.81
-18.5 | -0.958 | 0.25464 | 0.004 | -3.761
-18 | -0.932 | 0.2499 | 0.004 | -3.729
-17.5 | -0.906 | 0.24391 | 0.004 | -3.715
-17 | -0.877 | 0.23322 | 0.004 | -3.76
-16.5 | -0.85 | 0.22742 | 0.004 | -3.737
-16 | -0.823 | 0.22649 | 0.004 | -3.635
-15.5 | -0.797 | 0.21583 | 0.004 | -3.693
-15 | -0.771 | 0.20662 | 0.004 | -3.73
-14.5 | -0.744 | 0.19825 | 0.004 | -3.755
-14 | -0.718 | 0.19528 | 0.004 | -3.677
-13.5 | -0.692 | 0.1946 | 0.004 | -3.554
-13 | -0.665 | 0.1837 | 0.004 | -3.621
-12.5 | -0.639 | 0.18672 | 0.004 | -3.42
-12 | -0.61 | 0.17184 | 0.004 | -3.551
-11.5 | -0.584 | 0.16898 | 0.003 | -3.453
-11 | -0.557 | 0.16262 | 0.003 | -3.424
-10.5 | -0.53 | 0.15972 | 0.003 | -3.319
-10 | -0.502 | 0.14343 | 0.003 | -3.502
-9.5 | -0.475 | 0.14011 | 0.003 | -3.394
-9 | -0.449 | 0.13705 | 0.003 | -3.273
-8.5 | -0.421 | 0.08546 | 0.003 | -4.931
-8 | -0.394 | 0.10622 | 0.003 | -3.712
-7.5 | -0.367 | 0.09606 | 0.002 | -3.818
-7 | -0.34 | 0.09393 | 0.002 | -3.617
-6.5 | -0.313 | 0.09577 | 0.002 | -3.264
-6 | -0.365 | 0.06698 | 0.002 | -5.456
-5.5 | -0.425 | 0.0502 | 0.002 | -8.459
-5 | -0.41 | 0.04576 | 0.002 | -8.965
-4.5 | -0.378 | 0.04202 | 0.002 | -8.997
-4 | -0.342 | 0.0379 | 0.003 | -9.011
-3.5 | -0.299 | 0.03287 | 0.003 | -9.087
-3 | -0.298 | 0.01231 | 0.004 | -24.208
-2.5 | -0.233 | 0.01318 | 0.003 | -17.719
-2 | -0.167 | 0.01263 | 0.003 | -13.244
-1.5 | -0.1 | 0.01243 | 0.003 | -8.039
-1 | -0.032 | 0.01217 | 0.003 | -2.622
-0.5 | 0.036 | 0.01207 | 0.002 | 3.019
0 | 0.105 | 0.01202 | 0.002 | 8.765
0.5 | 0.174 | 0.01198 | 0.002 | 14.535
1 | 0.243 | 0.01442 | 0.001 | 16.831
1.5 | 0.311 | 0.01459 | 0.001 | 21.321
2 | 0.379 | 0.01487 | 0 | 25.505
2.5 | 0.447 | 0.01518 | 0 | 29.476
3 | 0.51 | 0.01561 | 0 | 32.652
3.5 | 0.574 | 0.01437 | -0.001 | 39.988
4 | 0.638 | 0.01502 | -0.001 | 42.484
4.5 | 0.7 | 0.01577 | -0.001 | 44.399
5 | 0.761 | 0.01662 | -0.002 | 45.769
5.5 | 0.819 | 0.01769 | -0.002 | 46.322
6 | 0.876 | 0.01881 | -0.003 | 46.597
6.5 | 0.931 | 0.0202 | -0.003 | 46.105
7 | 0.984 | 0.02195 | -0.003 | 44.83
7.5 | 1.031 | 0.02415 | -0.004 | 42.704
8 | 1.073 | 0.02707 | -0.004 | 39.651
8.5 | 1.027 | 0.04613 | -0.004 | 22.271
9 | 1.038 | 0.05743 | -0.004 | 18.081
9.5 | 1.058 | 0.06376 | -0.004 | 16.591
10 | 1.055 | 0.07264 | -0.004 | 14.524
10.5 | 1.013 | 0.08327 | -0.005 | 12.166
11 | 0.678 | 0.11004 | -0.003 | 6.16
11.5 | 0.669 | 0.15453 | -0.003 | 4.33
12 | 0.697 | 0.16434 | -0.004 | 4.242
12.5 | 0.725 | 0.18747 | -0.005 | 3.87
13 | 0.753 | 0.18827 | -0.005 | 3.999
13.5 | 0.781 | 0.19482 | -0.005 | 4.008
14 | 0.81 | 0.21485 | -0.006 | 3.771
14.5 | 0.837 | 0.21473 | -0.006 | 3.898
15 | 0.864 | 0.22004 | -0.007 | 3.926
15.5 | 0.89 | 0.2868 | -0.007 | 3.104
16 | 0.918 | 0.23488 | -0.007 | 3.907
16.5 | 0.946 | 0.24304 | -0.008 | 3.891
17 | 0.976 | 0.26527 | -0.008 | 3.678
17.5 | 1.002 | 0.26815 | -0.009 | 3.737
18 | 1.028 | 0.27253 | -0.009 | 3.773
18.5 | 1.055 | 0.27593 | -0.01 | 3.823
19 | 1.081 | 0.28647 | -0.01 | 3.773
19.5 | 1.107 | 0.28289 | -0.01 | 3.914
20 | 1.134 | 0.29344 | -0.011 | 3.864

## 24. Re 250k Mach 0.50 (2)
BIGFOIL.COM POLAR EXPORT
rc410
RC(4)-10 |  |  |  | Cl Max: | 1.1001 | at alpha= | 8 | deg
XFOIL ncrit=9 |  |  |  | L/D Max: | 45.4589 | at alpha= | 4.5 | deg
Re: | 250000 |  |  | Cd Min: | 0.2858 | at alpha= | -20 | deg
Mach: | 0.5 |  |  | Cl=0 at alpha= | -1.3592 | deg
|  |  |  | @ Cl=0.1, Cd= | 0.013963
|  |  |  | @ Cl=0.4, Cd= | 0.011051
|  |  |  | @ Cl=0.6, Cd= | 0.013764
alpha (deg) | Cl | Cd | Cm | Cl/Cd
-20 | -0.9053 | 0.2858 | 0.1088 | -3.1676
-19.5 | -0.8821 | 0.27787 | 0.1039 | -3.1745
-19 | -0.8588 | 0.26977 | 0.0986 | -3.1835
-18.5 | -0.8361 | 0.26192 | 0.0917 | -3.1922
-18 | -0.813 | 0.25307 | 0.0873 | -3.2125
-17.5 | -0.7895 | 0.24522 | 0.0831 | -3.2196
-17 | -0.7664 | 0.2372 | 0.0781 | -3.231
-16.5 | -0.7469 | 0.23018 | 0.0704 | -3.2449
-16 | -0.7226 | 0.22073 | 0.0673 | -3.2737
-15.5 | -0.6992 | 0.21299 | 0.0638 | -3.2828
-15 | -0.6775 | 0.20524 | 0.0587 | -3.301
-14 | -0.6361 | 0.18896 | 0.0499 | -3.3663
-13.5 | -0.6144 | 0.18139 | 0.0463 | -3.3872
-13 | -0.5972 | 0.17389 | 0.0407 | -3.4344
-12.5 | -0.5821 | 0.1657 | 0.0357 | -3.513
-12 | -0.5587 | 0.15783 | 0.0341 | -3.5399
-11.5 | -0.5408 | 0.15031 | 0.0305 | -3.5979
-11 | -0.54 | 0.14371 | 0.0218 | -3.7576
-10.5 | -0.5193 | 0.1343 | 0.02 | -3.8667
-10 | -0.4965 | 0.12669 | 0.0189 | -3.919
-9.5 | -0.4827 | 0.11929 | 0.0146 | -4.0464
-9 | -0.4907 | 0.11155 | 0.0022 | -4.3989
-8.5 | -0.4622 | 0.10255 | 0.0038 | -4.5071
-8 | -0.442 | 0.09498 | 0.0002 | -4.6536
-7.5 | -0.4281 | 0.08724 | -0.0057 | -4.9072
-7 | -0.44 | 0.07845 | -0.018 | -5.6087
-6.5 | -0.4441 | 0.06672 | -0.0218 | -6.6562
-6 | -0.4396 | 0.05793 | -0.0271 | -7.5885
-5.5 | -0.4288 | 0.04851 | -0.0311 | -8.8394
-5 | -0.4117 | 0.03799 | -0.0326 | -10.8371
-4.5 | -0.3784 | 0.0296 | -0.0315 | -12.7838
-4 | -0.3355 | 0.02199 | -0.029 | -15.2569
-3.5 | -0.276 | 0.01882 | -0.0266 | -14.6652
-3 | -0.2104 | 0.01719 | -0.025 | -12.2397
-2.5 | -0.1457 | 0.01662 | -0.023 | -8.7665
-2 | -0.0822 | 0.0163 | -0.021 | -5.0429
-1.5 | -0.018 | 0.01548 | -0.0193 | -1.1628
-1 | 0.0459 | 0.01463 | -0.0176 | 3.1374
-0.5 | 0.1092 | 0.01385 | -0.0159 | 7.8845
0 | 0.1717 | 0.0131 | -0.014 | 13.1069
0.5 | 0.2335 | 0.01234 | -0.0119 | 18.9222
1 | 0.2944 | 0.01144 | -0.0097 | 25.7343
1.5 | 0.4355 | 0.01092 | -0.023 | 39.881
2 | 0.4939 | 0.01205 | -0.022 | 40.9876
2.5 | 0.5493 | 0.01295 | -0.0199 | 42.417
3 | 0.6041 | 0.01383 | -0.0175 | 43.6804
3.5 | 0.6581 | 0.01482 | -0.0147 | 44.4062
4 | 0.713 | 0.01576 | -0.0119 | 45.2411
4.5 | 0.7678 | 0.01689 | -0.009 | 45.4589
5 | 0.8222 | 0.0183 | -0.006 | 44.929
5.5 | 0.8769 | 0.01955 | -0.0029 | 44.8542
6 | 0.9304 | 0.02135 | 0.0003 | 43.5785
6.5 | 0.9813 | 0.02308 | 0.0039 | 42.5173
7 | 1.0284 | 0.02556 | 0.0075 | 40.2347
7.5 | 1.0673 | 0.02821 | 0.0118 | 37.8341
8 | 1.1001 | 0.03138 | 0.0161 | 35.0574
8.5 | 1.0961 | 0.03629 | 0.0216 | 30.2039
9 | 1.091 | 0.04088 | 0.0255 | 26.6879
9.5 | 1.0859 | 0.04644 | 0.0271 | 23.3829
10 | 1.0044 | 0.06081 | 0.0203 | 16.517
10.5 | 0.8613 | 0.09222 | -0.0031 | 9.3396
11 | 0.8622 | 0.10044 | -0.006 | 8.5842
11.5 | 0.8343 | 0.11463 | -0.0135 | 7.2782
12 | 0.8138 | 0.1284 | -0.0212 | 6.338
12.5 | 0.8289 | 0.13504 | -0.0229 | 6.1382
13 | 0.8226 | 0.14683 | -0.0292 | 5.6024

## 25. Re 500k Mach 0.00 (1)
BIGFOIL.COM POLAR EXPORT
rc410
RC(4)-10 |  |  |  | Cl Max: | 1.342 | at alpha= | 13 | deg
JavaFoil+Calcfoil stall+Eppler ext transition |  |  |  | L/D Max: | 66.138 | at alpha= | 8 | deg
Re: | 500000 |  |  | Cd Min: | 0.00933 | at alpha= | -3.5 | deg
Mach: | 0 |  |  | Cl=0 at alpha= | -0.76667 | deg
|  |  |  | @ Cl=0.1, Cd= | 0.009908
|  |  |  | @ Cl=0.4, Cd= | 0.01215
|  |  |  | @ Cl=0.6, Cd= | 0.011531
alpha (deg) | Cl | Cd | Cm | Cl/Cd
-18.5 | -0.679 | 0.19491 | 0.003 | -3.483
-18 | -0.693 | 0.18483 | 0.003 | -3.749
-17.5 | -0.706 | 0.17207 | 0.003 | -4.105
-17 | -0.719 | 0.16339 | 0.003 | -4.399
-16.5 | -0.73 | 0.15494 | 0.003 | -4.714
-16 | -0.741 | 0.1466 | 0.003 | -5.053
-15.5 | -0.75 | 0.13675 | 0.003 | -5.483
-15 | -0.757 | 0.13003 | 0.003 | -5.824
-14.5 | -0.763 | 0.12246 | 0.003 | -6.23
-14 | -0.767 | 0.11381 | 0.003 | -6.736
-13.5 | -0.768 | 0.10714 | 0.003 | -7.172
-13 | -0.768 | 0.10068 | 0.003 | -7.625
-12.5 | -0.764 | 0.09515 | 0.003 | -8.034
-12 | -0.759 | 0.08977 | 0.003 | -8.451
-11.5 | -0.75 | 0.08426 | 0.003 | -8.903
-11 | -0.739 | 0.07882 | 0.003 | -9.372
-10.5 | -0.725 | 0.07577 | 0.003 | -9.563
-10 | -0.707 | 0.07032 | 0.003 | -10.056
-9.5 | -0.687 | 0.0661 | 0.003 | -10.399
-9 | -0.665 | 0.06184 | 0.003 | -10.747
-8.5 | -0.639 | 0.05794 | 0.003 | -11.035
-8 | -0.616 | 0.05235 | 0.003 | -11.768
-7.5 | -0.588 | 0.04788 | 0.003 | -12.273
-7 | -0.556 | 0.04368 | 0.003 | -12.731
-6.5 | -0.522 | 0.03842 | 0.003 | -13.595
-6 | -0.489 | 0.03493 | 0.003 | -13.998
-5.5 | -0.533 | 0.01074 | 0.004 | -49.647
-5 | -0.482 | 0.01197 | 0.004 | -40.26
-4.5 | -0.429 | 0.01221 | 0.004 | -35.133
-4 | -0.374 | 0.01189 | 0.004 | -31.472
-3.5 | -0.318 | 0.00933 | 0.004 | -34.145
-3 | -0.262 | 0.01103 | 0.003 | -23.718
-2.5 | -0.204 | 0.01051 | 0.003 | -19.393
-2 | -0.146 | 0.01037 | 0.003 | -14.039
-1.5 | -0.087 | 0.01021 | 0.002 | -8.503
-1 | -0.028 | 0.01013 | 0.002 | -2.734
-0.5 | 0.032 | 0.01035 | 0.002 | 3.051
0 | 0.091 | 0.00992 | 0.002 | 9.208
0.5 | 0.151 | 0.00984 | 0.001 | 15.326
1 | 0.21 | 0.00987 | 0.001 | 21.313
1.5 | 0.27 | 0.01215 | 0.001 | 22.195
2 | 0.329 | 0.01226 | 0 | 26.838
2.5 | 0.388 | 0.01252 | 0 | 31.024
3 | 0.447 | 0.0107 | 0 | 41.831
3.5 | 0.506 | 0.01103 | -0.001 | 45.903
4 | 0.565 | 0.01132 | -0.001 | 49.923
4.5 | 0.623 | 0.01167 | -0.001 | 53.41
5 | 0.682 | 0.01207 | -0.002 | 56.456
5.5 | 0.739 | 0.01243 | -0.002 | 59.503
6 | 0.797 | 0.01283 | -0.002 | 62.118
6.5 | 0.854 | 0.01338 | -0.003 | 63.812
7 | 0.91 | 0.01389 | -0.003 | 65.516
7.5 | 0.954 | 0.01451 | -0.004 | 65.754
8 | 1.005 | 0.01519 | -0.004 | 66.138
8.5 | 1.053 | 0.01596 | -0.004 | 65.979
9 | 1.099 | 0.01707 | -0.005 | 64.389
9.5 | 1.141 | 0.0182 | -0.005 | 62.724
10 | 1.18 | 0.01952 | -0.005 | 60.485
10.5 | 1.217 | 0.02103 | -0.006 | 57.872
11 | 1.251 | 0.02272 | -0.006 | 55.072
11.5 | 1.281 | 0.02487 | -0.007 | 51.529
12 | 1.308 | 0.02692 | -0.007 | 48.593
12.5 | 1.33 | 0.03019 | -0.007 | 44.045
13 | 1.342 | 0.03514 | -0.008 | 38.184
13.5 | 1.308 | 0.05191 | -0.008 | 25.194
14 | 1.266 | 0.07292 | -0.007 | 17.362
14.5 | 1.26 | 0.08219 | -0.007 | 15.334
15 | 1.255 | 0.0904 | -0.007 | 13.883
15.5 | 1.248 | 0.09797 | -0.008 | 12.736
16 | 1.237 | 0.10544 | -0.008 | 11.733
16.5 | 1.223 | 0.11319 | -0.008 | 10.807
17 | 1.206 | 0.12112 | -0.008 | 9.953
17.5 | 1.186 | 0.1283 | -0.009 | 9.243
18 | 1.163 | 0.13689 | -0.009 | 8.493

## 26. Re 500k Mach 0.00 (2)
BIGFOIL.COM POLAR EXPORT
rc410
RC(4)-10 |  |  |  | Cl Max: | 1.5455 | at alpha= | 16 | deg
XFOIL ncrit=9 |  |  |  | L/D Max: | 69.9268 | at alpha= | 8.5 | deg
Re: | 500000 |  |  | Cd Min: | 0.17637 | at alpha= | -14.5 | deg
Mach: | 0 |  |  | Cl=0 at alpha= | -1.1304 | deg
|  |  |  | @ Cl=0.1, Cd= | 0.0094907
|  |  |  | @ Cl=0.4, Cd= | 0.0075479
|  |  |  | @ Cl=0.6, Cd= | 0.010108
alpha (deg) | Cl | Cd | Cm | Cl/Cd
-14.5 | -0.6541 | 0.17637 | 0.0445 | -3.7087
-14 | -0.634 | 0.17092 | 0.044 | -3.7093
-13.5 | -0.6194 | 0.16476 | 0.0415 | -3.7594
-13 | -0.6085 | 0.15724 | 0.038 | -3.8699
-12.5 | -0.6148 | 0.14556 | 0.0304 | -4.2237
-12 | -0.5964 | 0.14 | 0.0301 | -4.26
-11.5 | -0.5837 | 0.13368 | 0.028 | -4.3664
-11 | -0.5755 | 0.12615 | 0.0247 | -4.562
-10.5 | -0.5925 | 0.11219 | 0.0152 | -5.2812
-9.5 | -0.8365 | 0.03323 | -0.0234 | -25.173
-9 | -0.8099 | 0.02728 | -0.0218 | -29.6884
-8.5 | -0.7675 | 0.02428 | -0.0206 | -31.6104
-8 | -0.7266 | 0.02207 | -0.0182 | -32.9225
-7.5 | -0.6816 | 0.01967 | -0.0164 | -34.6518
-7 | -0.6328 | 0.01785 | -0.015 | -35.451
-6.5 | -0.5836 | 0.01594 | -0.0137 | -36.6123
-5.5 | -0.4793 | 0.0138 | -0.0119 | -34.7319
-5 | -0.4272 | 0.01271 | -0.011 | -33.6113
-4.5 | -0.3742 | 0.01191 | -0.0101 | -31.419
-4 | -0.3202 | 0.01122 | -0.0094 | -28.5383
-3.5 | -0.2648 | 0.01098 | -0.009 | -24.1166
-3 | -0.2086 | 0.01081 | -0.0088 | -19.2969
-2.5 | -0.153 | 0.01061 | -0.0083 | -14.4204
-2 | -0.0969 | 0.01046 | -0.008 | -9.2639
-1.5 | -0.0408 | 0.01033 | -0.0076 | -3.9497
-1 | 0.0144 | 0.00995 | -0.0071 | 1.4472
-0.5 | 0.0701 | 0.00963 | -0.0067 | 7.2793
0 | 0.1259 | 0.00937 | -0.0063 | 13.4365
0.5 | 0.1815 | 0.00909 | -0.0059 | 19.967
1 | 0.2302 | 0.00777 | -0.0048 | 29.6268
1.5 | 0.3051 | 0.00668 | -0.0076 | 45.6737
2 | 0.3987 | 0.00752 | -0.0157 | 53.0186
2.5 | 0.4625 | 0.00889 | -0.0184 | 52.0247
3 | 0.5136 | 0.00938 | -0.0177 | 54.7548
3.5 | 0.5643 | 0.00978 | -0.0168 | 57.6994
4 | 0.6143 | 0.01024 | -0.0157 | 59.9902
4.5 | 0.6645 | 0.01059 | -0.0146 | 62.7479
5 | 0.7137 | 0.01109 | -0.0134 | 64.3553
5.5 | 0.7628 | 0.01155 | -0.0122 | 66.0433
6 | 0.8115 | 0.01207 | -0.011 | 67.2328
6.5 | 0.8601 | 0.01259 | -0.0097 | 68.3161
7 | 0.9079 | 0.01321 | -0.0084 | 68.7282
7.5 | 0.9561 | 0.01372 | -0.0072 | 69.6866
8 | 1.0022 | 0.0145 | -0.0057 | 69.1172
8.5 | 1.0503 | 0.01502 | -0.0045 | 69.9268
9.5 | 1.1427 | 0.0165 | -0.002 | 69.2545
10 | 1.1873 | 0.01736 | -0.0007 | 68.3929
10.5 | 1.2324 | 0.01815 | 0.0006 | 67.9008
11 | 1.2763 | 0.01894 | 0.0018 | 67.3865
11.5 | 1.3172 | 0.02001 | 0.0034 | 65.8271
12 | 1.3581 | 0.02087 | 0.0048 | 65.0743
12.5 | 1.395 | 0.02196 | 0.0065 | 63.5246
13 | 1.4246 | 0.02327 | 0.009 | 61.2205
13.5 | 1.4554 | 0.02473 | 0.0108 | 58.8516
14 | 1.4774 | 0.02704 | 0.0125 | 54.6376
14.5 | 1.5053 | 0.02902 | 0.0135 | 51.8711
15 | 1.5231 | 0.03198 | 0.0146 | 47.6266
15.5 | 1.5361 | 0.03551 | 0.0154 | 43.2582
16 | 1.5455 | 0.03954 | 0.0159 | 39.087
16.5 | 1.5416 | 0.04519 | 0.0158 | 34.1137
17 | 1.5338 | 0.05166 | 0.0148 | 29.6903
17.5 | 1.5079 | 0.06109 | 0.0119 | 24.6833
18 | 1.4751 | 0.07287 | 0.0069 | 20.2429
18.5 | 1.4158 | 0.09074 | -0.0021 | 15.6028
19 | 1.3417 | 0.11186 | -0.0127 | 11.9945
19.5 | 1.2808 | 0.13073 | -0.0227 | 9.7973
20 | 1.2384 | 0.14697 | -0.0318 | 8.4262

## 27. Re 500k Mach 0.10 (1)
BIGFOIL.COM POLAR EXPORT
rc410
RC(4)-10 |  |  |  | Cl Max: | 1.335 | at alpha= | 13 | deg
JavaFoil+Calcfoil stall+Eppler ext transition |  |  |  | L/D Max: | 66.22 | at alpha= | 8 | deg
Re: | 500000 |  |  | Cd Min: | 0.00938 | at alpha= | -3.5 | deg
Mach: | 0.1 |  |  | Cl=0 at alpha= | -0.76667 | deg
|  |  |  | @ Cl=0.1, Cd= | 0.0099707
|  |  |  | @ Cl=0.4, Cd= | 0.012183
|  |  |  | @ Cl=0.6, Cd= | 0.011546
alpha (deg) | Cl | Cd | Cm | Cl/Cd
-18 | -0.645 | 0.1891 | 0.003 | -3.409
-17.5 | -0.661 | 0.18044 | 0.003 | -3.663
-17 | -0.677 | 0.17067 | 0.003 | -3.964
-16.5 | -0.691 | 0.16139 | 0.003 | -4.283
-16 | -0.705 | 0.15148 | 0.003 | -4.651
-15.5 | -0.717 | 0.13897 | 0.003 | -5.158
-15 | -0.727 | 0.1337 | 0.003 | -5.44
-14.5 | -0.736 | 0.12594 | 0.003 | -5.846
-14 | -0.743 | 0.11611 | 0.003 | -6.399
-13.5 | -0.748 | 0.10952 | 0.003 | -6.826
-13 | -0.75 | 0.10245 | 0.003 | -7.318
-12.5 | -0.749 | 0.0958 | 0.003 | -7.821
-12 | -0.746 | 0.09134 | 0.003 | -8.165
-11.5 | -0.74 | 0.08533 | 0.003 | -8.668
-11 | -0.73 | 0.07965 | 0.003 | -9.168
-10.5 | -0.718 | 0.07619 | 0.003 | -9.422
-10 | -0.702 | 0.07155 | 0.003 | -9.815
-9.5 | -0.684 | 0.06683 | 0.003 | -10.23
-9 | -0.662 | 0.06163 | 0.002 | -10.737
-8.5 | -0.638 | 0.05845 | 0.003 | -10.91
-8 | -0.614 | 0.05334 | 0.003 | -11.511
-7.5 | -0.587 | 0.04868 | 0.003 | -12.057
-7 | -0.556 | 0.04421 | 0.003 | -12.587
-6.5 | -0.523 | 0.03885 | 0.003 | -13.458
-6 | -0.488 | 0.03626 | 0.003 | -13.45
-5.5 | -0.535 | 0.01079 | 0.004 | -49.577
-5 | -0.484 | 0.01204 | 0.004 | -40.167
-4.5 | -0.431 | 0.01225 | 0.004 | -35.163
-4 | -0.376 | 0.01197 | 0.004 | -31.4
-3.5 | -0.32 | 0.00938 | 0.004 | -34.106
-3 | -0.263 | 0.01097 | 0.003 | -23.958
-2.5 | -0.205 | 0.0106 | 0.003 | -19.333
-2 | -0.146 | 0.0104 | 0.003 | -14.069
-1.5 | -0.087 | 0.01027 | 0.003 | -8.491
-1 | -0.028 | 0.01014 | 0.002 | -2.746
-0.5 | 0.032 | 0.01037 | 0.002 | 3.062
0 | 0.092 | 0.00998 | 0.002 | 9.195
0.5 | 0.152 | 0.00991 | 0.001 | 15.305
1 | 0.211 | 0.00986 | 0.001 | 21.434
1.5 | 0.271 | 0.01216 | 0.001 | 22.295
2 | 0.331 | 0.01234 | 0 | 26.796
2.5 | 0.39 | 0.01247 | 0 | 31.294
3 | 0.45 | 0.01075 | 0 | 41.824
3.5 | 0.509 | 0.01104 | -0.001 | 46.101
4 | 0.568 | 0.01138 | -0.001 | 49.905
4.5 | 0.626 | 0.01168 | -0.001 | 53.623
5 | 0.685 | 0.01209 | -0.002 | 56.634
5.5 | 0.743 | 0.01249 | -0.002 | 59.467
6 | 0.801 | 0.01294 | -0.002 | 61.863
6.5 | 0.858 | 0.01342 | -0.003 | 63.941
7 | 0.905 | 0.01406 | -0.003 | 64.39
7.5 | 0.958 | 0.01461 | -0.004 | 65.547
8 | 1.008 | 0.01523 | -0.004 | 66.22
8.5 | 1.057 | 0.01618 | -0.004 | 65.298
9 | 1.102 | 0.01727 | -0.005 | 63.818
9.5 | 1.145 | 0.01845 | -0.005 | 62.039
10 | 1.183 | 0.01982 | -0.005 | 59.692
10.5 | 1.219 | 0.02138 | -0.006 | 57.024
11 | 1.253 | 0.02316 | -0.006 | 54.089
11.5 | 1.282 | 0.02541 | -0.007 | 50.467
12 | 1.308 | 0.02752 | -0.007 | 47.532
12.5 | 1.328 | 0.03121 | -0.007 | 42.538
13 | 1.335 | 0.03702 | -0.008 | 36.078
13.5 | 1.27 | 0.06364 | -0.007 | 19.951
14 | 1.256 | 0.07608 | -0.007 | 16.508
14.5 | 1.251 | 0.08461 | -0.007 | 14.781
15 | 1.244 | 0.09259 | -0.007 | 13.431
15.5 | 1.234 | 0.09988 | -0.008 | 12.351
16 | 1.22 | 0.10795 | -0.008 | 11.3
16.5 | 1.202 | 0.11594 | -0.008 | 10.367
17 | 1.181 | 0.12402 | -0.008 | 9.521
17.5 | 1.157 | 0.13179 | -0.009 | 8.777
18 | 1.129 | 0.14071 | -0.009 | 8.024

## 28. Re 500k Mach 0.10 (2)
BIGFOIL.COM POLAR EXPORT
rc410
RC(4)-10 |  |  |  | Cl Max: | 1.5355 | at alpha= | 16 | deg
XFOIL ncrit=9 |  |  |  | L/D Max: | 69.5916 | at alpha= | 8.5 | deg
Re: | 500000 |  |  | Cd Min: | 0.25554 | at alpha= | -20 | deg
Mach: | 0.1 |  |  | Cl=0 at alpha= | -1.1318 | deg
|  |  |  | @ Cl=0.1, Cd= | 0.0095297
|  |  |  | @ Cl=0.4, Cd= | 0.0078385
|  |  |  | @ Cl=0.6, Cd= | 0.01012
alpha (deg) | Cl | Cd | Cm | Cl/Cd
-20 | -0.8217 | 0.25554 | 0.0917 | -3.2155
-19.5 | -0.804 | 0.24911 | 0.0874 | -3.2275
-19 | -0.7896 | 0.24085 | 0.0799 | -3.2784
-18.5 | -0.7709 | 0.23414 | 0.0778 | -3.2925
-18 | -0.753 | 0.22847 | 0.0747 | -3.2958
-17.5 | -0.7357 | 0.22228 | 0.071 | -3.3098
-17 | -0.7194 | 0.21489 | 0.0664 | -3.3478
-16.5 | -0.7069 | 0.20633 | 0.061 | -3.4261
-16 | -0.6887 | 0.20055 | 0.0588 | -3.4341
-15.5 | -0.6722 | 0.19434 | 0.0557 | -3.4589
-15 | -0.6574 | 0.1872 | 0.052 | -3.5118
-14.5 | -0.6536 | 0.17707 | 0.0448 | -3.6912
-14 | -0.6335 | 0.17155 | 0.0443 | -3.6928
-13.5 | -0.6187 | 0.16534 | 0.0417 | -3.742
-13 | -0.6079 | 0.15767 | 0.0381 | -3.8555
-12.5 | -0.6128 | 0.14638 | 0.0308 | -4.1864
-12 | -0.5943 | 0.14075 | 0.0304 | -4.2224
-11.5 | -0.5815 | 0.13437 | 0.0283 | -4.3276
-11 | -0.5734 | 0.12674 | 0.0249 | -4.5242
-10.5 | -0.5886 | 0.11327 | 0.0158 | -5.1964
-10 | -0.5745 | 0.10757 | 0.0148 | -5.3407
-9.5 | -0.564 | 0.10094 | 0.0122 | -5.5875
-9 | -0.8048 | 0.0297 | -0.0233 | -27.0976
-8.5 | -0.768 | 0.02566 | -0.0217 | -29.9299
-8 | -0.7286 | 0.02313 | -0.0192 | -31.5002
-7.5 | -0.6848 | 0.02036 | -0.0172 | -33.6346
-7 | -0.6364 | 0.01827 | -0.0157 | -34.8331
-6.5 | -0.5866 | 0.01636 | -0.0143 | -35.8557
-6 | -0.5358 | 0.0149 | -0.0132 | -35.9597
-5.5 | -0.4823 | 0.01395 | -0.0123 | -34.5735
-5 | -0.4297 | 0.01283 | -0.0113 | -33.4918
-4.5 | -0.3763 | 0.01203 | -0.0104 | -31.2801
-4 | -0.3219 | 0.01131 | -0.0097 | -28.4615
-3.5 | -0.2663 | 0.011 | -0.0093 | -24.2091
-3 | -0.2098 | 0.01083 | -0.0089 | -19.3721
-2.5 | -0.1537 | 0.01063 | -0.0085 | -14.4591
-2 | -0.0972 | 0.0105 | -0.0081 | -9.2571
-1.5 | -0.0408 | 0.01034 | -0.0078 | -3.9458
-1 | 0.0146 | 0.00997 | -0.0072 | 1.4644
-0.5 | 0.0707 | 0.00966 | -0.0068 | 7.3188
0 | 0.1269 | 0.00941 | -0.0064 | 13.4857
0.5 | 0.1828 | 0.00912 | -0.006 | 20.0439
1 | 0.2359 | 0.00835 | -0.0054 | 28.2515
1.5 | 0.3046 | 0.00669 | -0.0071 | 45.5306
2 | 0.3983 | 0.00781 | -0.0154 | 50.9987
2.5 | 0.4656 | 0.00894 | -0.0186 | 52.0805
3 | 0.5171 | 0.00941 | -0.0178 | 54.9522
3.5 | 0.568 | 0.00982 | -0.0168 | 57.8411
4 | 0.6182 | 0.01029 | -0.0158 | 60.0777
4.5 | 0.6685 | 0.01066 | -0.0146 | 62.7111
5 | 0.7182 | 0.01114 | -0.0134 | 64.4704
5.5 | 0.7671 | 0.01168 | -0.0121 | 65.6764
6 | 0.8165 | 0.01215 | -0.0108 | 67.2016
6.5 | 0.8648 | 0.01275 | -0.0095 | 67.8275
7 | 0.9133 | 0.01331 | -0.0081 | 68.6176
7.5 | 0.9615 | 0.01387 | -0.0068 | 69.3223
8 | 1.0082 | 0.01463 | -0.0053 | 68.9132
8.5 | 1.0564 | 0.01518 | -0.004 | 69.5916
9 | 1.1013 | 0.01614 | -0.0024 | 68.2342
9.5 | 1.1493 | 0.01669 | -0.0013 | 68.8616
10 | 1.1923 | 0.01781 | 0.0003 | 66.9455
10.5 | 1.2393 | 0.0184 | 0.0015 | 67.3533
11 | 1.2817 | 0.01937 | 0.003 | 66.1693
11.5 | 1.3238 | 0.02034 | 0.0046 | 65.0836
12 | 1.3624 | 0.0214 | 0.0063 | 63.6636
12.5 | 1.3991 | 0.02241 | 0.0084 | 62.432
13 | 1.4253 | 0.02407 | 0.0109 | 59.2148
13.5 | 1.4579 | 0.02553 | 0.0125 | 57.1054
14 | 1.4809 | 0.02789 | 0.014 | 53.0979
14.5 | 1.5042 | 0.03038 | 0.0151 | 49.5128
15 | 1.5221 | 0.03346 | 0.0162 | 45.4901
15.5 | 1.5299 | 0.03764 | 0.0169 | 40.6456
16 | 1.5355 | 0.04223 | 0.0171 | 36.3604
16.5 | 1.5297 | 0.04835 | 0.0165 | 31.6381
17 | 1.5099 | 0.05665 | 0.0145 | 26.6531
17.5 | 1.4794 | 0.06753 | 0.0103 | 21.9073
18 | 1.4314 | 0.08278 | 0.0028 | 17.2916
18.5 | 1.3606 | 0.10318 | -0.0076 | 13.1867
19 | 1.2947 | 0.12261 | -0.0177 | 10.5595
19.5 | 1.2468 | 0.13943 | -0.0269 | 8.9421
20 | 1.2139 | 0.15415 | -0.0354 | 7.8748

## 29. Re 500k Mach 0.25 (1)
BIGFOIL.COM POLAR EXPORT
rc410
RC(4)-10 |  |  |  | Cl Max: | 1.295 | at alpha= | 12 | deg
JavaFoil+Calcfoil stall+Eppler ext transition |  |  |  | L/D Max: | 64.424 | at alpha= | 7.5 | deg
Re: | 500000 |  |  | Cd Min: | 0.00997 | at alpha= | 0.5 | deg
Mach: | 0.25 |  |  | Cl=0 at alpha= | -0.76613 | deg
|  |  |  | @ Cl=0.1, Cd= | 0.010024
|  |  |  | @ Cl=0.4, Cd= | 0.012608
|  |  |  | @ Cl=0.6, Cd= | 0.011704
alpha (deg) | Cl | Cd | Cm | Cl/Cd
-15.5 | -0.412 | 0.19655 | 0.003 | -2.096
-15 | -0.455 | 0.17875 | 0.003 | -2.546
-14.5 | -0.495 | 0.15351 | 0.003 | -3.221
-14 | -0.531 | 0.13945 | 0.003 | -3.804
-13.5 | -0.563 | 0.12899 | 0.003 | -4.361
-13 | -0.591 | 0.11765 | 0.003 | -5.019
-12.5 | -0.614 | 0.10965 | 0.003 | -5.602
-12 | -0.633 | 0.10218 | 0.003 | -6.197
-11.5 | -0.647 | 0.09338 | 0.003 | -6.931
-11 | -0.656 | 0.08702 | 0.003 | -7.541
-10.5 | -0.66 | 0.08092 | 0.003 | -8.154
-10 | -0.658 | 0.07531 | 0.003 | -8.742
-9.5 | -0.652 | 0.06947 | 0.002 | -9.378
-9 | -0.64 | 0.06431 | 0.002 | -9.95
-8.5 | -0.623 | 0.06013 | 0.002 | -10.364
-8 | -0.602 | 0.05666 | 0.002 | -10.625
-7.5 | -0.578 | 0.0528 | 0.003 | -10.956
-7 | -0.553 | 0.04772 | 0.003 | -11.598
-6.5 | -0.524 | 0.0414 | 0.003 | -12.658
-6 | -0.491 | 0.03884 | 0.003 | -12.63
-5.5 | -0.455 | 0.03439 | 0.003 | -13.243
-5 | -0.493 | 0.01281 | 0.004 | -38.521
-4.5 | -0.44 | 0.01247 | 0.004 | -35.291
-4 | -0.385 | 0.01213 | 0.004 | -31.706
-3.5 | -0.328 | 0.01125 | 0.004 | -29.136
-3 | -0.27 | 0.01109 | 0.003 | -24.318
-2.5 | -0.21 | 0.01094 | 0.003 | -19.223
-2 | -0.15 | 0.0104 | 0.003 | -14.452
-1.5 | -0.09 | 0.01027 | 0.003 | -8.722
-1 | -0.029 | 0.01017 | 0.002 | -2.81
-0.5 | 0.033 | 0.01044 | 0.002 | 3.123
0 | 0.094 | 0.01003 | 0.002 | 9.404
0.5 | 0.156 | 0.00997 | 0.001 | 15.63
1 | 0.217 | 0.01203 | 0.001 | 18.052
1.5 | 0.279 | 0.0122 | 0.001 | 22.828
2 | 0.34 | 0.01247 | 0 | 27.243
2.5 | 0.401 | 0.01261 | 0 | 31.789
3 | 0.462 | 0.01093 | 0 | 42.264
3.5 | 0.523 | 0.01123 | -0.001 | 46.529
4 | 0.583 | 0.01161 | -0.001 | 50.23
4.5 | 0.643 | 0.01194 | -0.001 | 53.873
5 | 0.703 | 0.01238 | -0.002 | 56.803
5.5 | 0.763 | 0.01282 | -0.002 | 59.495
6 | 0.822 | 0.01328 | -0.003 | 61.851
6.5 | 0.871 | 0.01384 | -0.003 | 62.923
7 | 0.925 | 0.01454 | -0.003 | 63.576
7.5 | 0.977 | 0.01516 | -0.004 | 64.424
8 | 1.027 | 0.0161 | -0.004 | 63.754
8.5 | 1.074 | 0.01724 | -0.004 | 62.298
9 | 1.12 | 0.0185 | -0.005 | 60.548
9.5 | 1.16 | 0.01993 | -0.005 | 58.23
10 | 1.197 | 0.02159 | -0.006 | 55.465
10.5 | 1.231 | 0.02346 | -0.006 | 52.46
11 | 1.259 | 0.02591 | -0.006 | 48.607
11.5 | 1.282 | 0.02903 | -0.007 | 44.157
12 | 1.295 | 0.0329 | -0.007 | 39.371
12.5 | 1.291 | 0.04138 | -0.007 | 31.191
13 | 1.22 | 0.07255 | -0.006 | 16.816
13.5 | 1.211 | 0.08122 | -0.007 | 14.913
14 | 1.198 | 0.08913 | -0.007 | 13.443
14.5 | 1.179 | 0.09729 | -0.007 | 12.114
15 | 1.151 | 0.10603 | -0.007 | 10.856
15.5 | 1.116 | 0.11464 | -0.008 | 9.739
16 | 1.074 | 0.12438 | -0.008 | 8.631
16.5 | 1.024 | 0.13551 | -0.008 | 7.556
17 | 0.967 | 0.14741 | -0.008 | 6.56

## 30. Re 500k Mach 0.25 (2)
BIGFOIL.COM POLAR EXPORT
rc410
RC(4)-10 |  |  |  | Cl Max: | 1.4875 | at alpha= | 14.5 | deg
XFOIL ncrit=9 |  |  |  | L/D Max: | 67.6741 | at alpha= | 7 | deg
Re: | 500000 |  |  | Cd Min: | 0.2605 | at alpha= | -20 | deg
Mach: | 0.25 |  |  | Cl=0 at alpha= | -1.1452 | deg
|  |  |  | @ Cl=0.1, Cd= | 0.0097108
|  |  |  | @ Cl=0.4, Cd= | 0.0085424
|  |  |  | @ Cl=0.6, Cd= | 0.010219
alpha (deg) | Cl | Cd | Cm | Cl/Cd
-20 | -0.8361 | 0.2605 | 0.0951 | -3.2096
-19.5 | -0.8173 | 0.25364 | 0.0906 | -3.2223
-19 | -0.8013 | 0.24557 | 0.0831 | -3.263
-18.5 | -0.7816 | 0.23862 | 0.0809 | -3.2755
-18 | -0.7629 | 0.23263 | 0.0774 | -3.2795
-17.5 | -0.7445 | 0.2261 | 0.0735 | -3.2928
-17 | -0.7277 | 0.2181 | 0.0679 | -3.3365
-16.5 | -0.7123 | 0.21021 | 0.0635 | -3.3885
-16 | -0.6934 | 0.20416 | 0.061 | -3.3964
-15.5 | -0.6759 | 0.19763 | 0.0576 | -3.42
-15 | -0.6616 | 0.18947 | 0.0523 | -3.4918
-14.5 | -0.6518 | 0.18073 | 0.047 | -3.6065
-14 | -0.6318 | 0.17489 | 0.0459 | -3.6126
-13.5 | -0.616 | 0.16836 | 0.0431 | -3.6588
-13 | -0.6129 | 0.15909 | 0.0359 | -3.8525
-12.5 | -0.6025 | 0.15047 | 0.033 | -4.0041
-12 | -0.5845 | 0.14448 | 0.0321 | -4.0455
-11.5 | -0.5715 | 0.13775 | 0.0296 | -4.1488
-11 | -0.5756 | 0.1272 | 0.0211 | -4.5252
-10.5 | -0.5701 | 0.11847 | 0.0185 | -4.8122
-10 | -0.5539 | 0.11251 | 0.0176 | -4.9231
-9.5 | -0.5437 | 0.10547 | 0.0145 | -5.155
-9 | -0.5537 | 0.09301 | 0.0029 | -5.9531
-7.5 | -0.6845 | 0.02827 | -0.0226 | -24.2129
-7 | -0.6516 | 0.02194 | -0.0199 | -29.6992
-6.5 | -0.6034 | 0.01889 | -0.0179 | -31.9428
-6 | -0.5528 | 0.01633 | -0.0162 | -33.8518
-5.5 | -0.4984 | 0.01497 | -0.0148 | -33.2933
-5 | -0.4427 | 0.01373 | -0.0136 | -32.2433
-4.5 | -0.3875 | 0.01265 | -0.0124 | -30.6324
-4 | -0.3316 | 0.01179 | -0.0113 | -28.1255
-3.5 | -0.2745 | 0.01118 | -0.0106 | -24.5528
-3 | -0.2158 | 0.01108 | -0.01 | -19.4765
-2.5 | -0.1573 | 0.01093 | -0.0094 | -14.3916
-2 | -0.0987 | 0.01073 | -0.009 | -9.1985
-1.5 | -0.0408 | 0.01044 | -0.0085 | -3.908
-1 | 0.0167 | 0.01008 | -0.0079 | 1.6567
-0.5 | 0.0749 | 0.00985 | -0.0074 | 7.6041
0 | 0.1326 | 0.00953 | -0.0069 | 13.914
0.5 | 0.1905 | 0.00923 | -0.0064 | 20.6392
1 | 0.2476 | 0.00891 | -0.0058 | 27.789
1.5 | 0.3051 | 0.00674 | -0.0052 | 45.2671
2 | 0.4004 | 0.00855 | -0.0138 | 46.8304
2.5 | 0.4829 | 0.00926 | -0.0193 | 52.149
3 | 0.5357 | 0.00971 | -0.0183 | 55.1699
3.5 | 0.5881 | 0.01012 | -0.0172 | 58.1126
4 | 0.64 | 0.01055 | -0.0159 | 60.6635
4.5 | 0.6909 | 0.0111 | -0.0144 | 62.2432
5 | 0.7424 | 0.01154 | -0.013 | 64.3328
5.5 | 0.7926 | 0.01213 | -0.0114 | 65.3421
6 | 0.8432 | 0.01266 | -0.0098 | 66.6035
6.5 | 0.8925 | 0.01336 | -0.008 | 66.8039
7 | 0.9427 | 0.01393 | -0.0063 | 67.6741
7.5 | 0.9905 | 0.01479 | -0.0043 | 66.9709
8 | 1.0402 | 0.01542 | -0.0026 | 67.4578
8.5 | 1.0864 | 0.01645 | -0.0005 | 66.0426
9 | 1.1359 | 0.01713 | 0.0012 | 66.3106
9.5 | 1.1816 | 0.01816 | 0.0033 | 65.0661
10 | 1.2282 | 0.01909 | 0.0052 | 64.3373
10.5 | 1.272 | 0.02013 | 0.0074 | 63.1893
11 | 1.3129 | 0.02142 | 0.0098 | 61.2932
11.5 | 1.3489 | 0.02264 | 0.0126 | 59.5804
12 | 1.3792 | 0.02433 | 0.0156 | 56.6872
12.5 | 1.4064 | 0.0264 | 0.0177 | 53.2727
13 | 1.4387 | 0.02839 | 0.0192 | 50.6763
13.5 | 1.4594 | 0.03147 | 0.0207 | 46.3743
14 | 1.4756 | 0.03511 | 0.0217 | 42.0279
14.5 | 1.4875 | 0.03934 | 0.0224 | 37.8114
15 | 1.4857 | 0.04519 | 0.0222 | 32.8767
15.5 | 1.472 | 0.0528 | 0.0206 | 27.8788
16 | 1.4449 | 0.06289 | 0.017 | 22.975
16.5 | 1.401 | 0.07696 | 0.01 | 18.2043
17 | 1.338 | 0.09534 | 0.0002 | 14.034
17.5 | 1.2749 | 0.11349 | -0.0095 | 11.2336
18 | 1.2239 | 0.13016 | -0.0187 | 9.403
18.5 | 1.188 | 0.14503 | -0.0273 | 8.1914
19 | 1.1603 | 0.15904 | -0.0357 | 7.2956
19.5 | 1.1384 | 0.17263 | -0.0442 | 6.5945

## 31. Re 500k Mach 0.50 (1)
BIGFOIL.COM POLAR EXPORT
rc410
RC(4)-10 |  |  |  | Cl Max: | 1.162 | at alpha= | 9 | deg
JavaFoil+Calcfoil stall+Eppler ext transition |  |  |  | L/D Max: | 56.984 | at alpha= | 6 | deg
Re: | 500000 |  |  | Cd Min: | 0.0102 | at alpha= | 0.5 | deg
Mach: | 0.5 |  |  | Cl=0 at alpha= | -0.76471 | deg
|  |  |  | @ Cl=0.1, Cd= | 0.010216
|  |  |  | @ Cl=0.4, Cd= | 0.013145
|  |  |  | @ Cl=0.6, Cd= | 0.0123
alpha (deg) | Cl | Cd | Cm | Cl/Cd
-20 | -1.035 | 0.22991 | 0.004 | -4.5
-19.5 | -1.009 | 0.22209 | 0.004 | -4.544
-19 | -0.984 | 0.21896 | 0.004 | -4.492
-18.5 | -0.958 | 0.2173 | 0.004 | -4.408
-18 | -0.932 | 0.20806 | 0.004 | -4.479
-17.5 | -0.906 | 0.20721 | 0.004 | -4.373
-17 | -0.879 | 0.19888 | 0.004 | -4.419
-16.5 | -0.851 | 0.1922 | 0.004 | -4.427
-16 | -0.824 | 0.19015 | 0.004 | -4.332
-15.5 | -0.798 | 0.18634 | 0.004 | -4.28
-15 | -0.771 | 0.17225 | 0.004 | -4.476
-14.5 | -0.745 | 0.167 | 0.004 | -4.46
-14 | -0.718 | 0.16282 | 0.004 | -4.411
-13.5 | -0.692 | 0.15694 | 0.004 | -4.408
-13 | -0.665 | 0.15292 | 0.004 | -4.351
-12.5 | -0.639 | 0.15229 | 0.004 | -4.194
-12 | -0.61 | 0.14223 | 0.004 | -4.291
-11.5 | -0.584 | 0.13807 | 0.003 | -4.227
-11 | -0.557 | 0.13311 | 0.003 | -4.183
-10.5 | -0.53 | 0.13017 | 0.003 | -4.073
-10 | -0.502 | 0.11723 | 0.003 | -4.285
-9.5 | -0.476 | 0.11419 | 0.003 | -4.165
-9 | -0.449 | 0.11135 | 0.003 | -4.029
-8.5 | -0.422 | 0.07463 | 0.003 | -5.648
-8 | -0.395 | 0.07481 | 0.003 | -5.276
-7.5 | -0.367 | 0.08267 | 0.002 | -4.438
-7 | -0.34 | 0.08079 | 0.002 | -4.207
-6.5 | -0.313 | 0.07871 | 0.002 | -3.973
-6 | -0.366 | 0.0591 | 0.002 | -6.185
-5.5 | -0.425 | 0.04617 | 0.002 | -9.202
-5 | -0.412 | 0.04236 | 0.002 | -9.73
-4.5 | -0.387 | 0.03596 | 0.003 | -10.763
-4 | -0.348 | 0.03195 | 0.003 | -10.897
-3.5 | -0.36 | 0.01259 | 0.004 | -28.578
-3 | -0.298 | 0.01083 | 0.004 | -27.525
-2.5 | -0.234 | 0.01134 | 0.003 | -20.592
-2 | -0.167 | 0.01089 | 0.003 | -15.356
-1.5 | -0.1 | 0.01062 | 0.003 | -9.413
-1 | -0.032 | 0.01047 | 0.003 | -3.049
-0.5 | 0.036 | 0.0103 | 0.002 | 3.536
0 | 0.105 | 0.01021 | 0.002 | 10.323
0.5 | 0.174 | 0.0102 | 0.002 | 17.068
1 | 0.243 | 0.01262 | 0.001 | 19.225
1.5 | 0.311 | 0.01284 | 0.001 | 24.232
2 | 0.379 | 0.01308 | 0 | 28.994
2.5 | 0.447 | 0.01329 | 0 | 33.676
3 | 0.515 | 0.01365 | 0 | 37.751
3.5 | 0.583 | 0.01215 | -0.001 | 47.936
4 | 0.643 | 0.01268 | -0.001 | 50.706
4.5 | 0.706 | 0.01329 | -0.001 | 53.146
5 | 0.768 | 0.01393 | -0.002 | 55.167
5.5 | 0.829 | 0.01475 | -0.002 | 56.207
6 | 0.887 | 0.01557 | -0.003 | 56.984
6.5 | 0.943 | 0.01663 | -0.003 | 56.725
7 | 0.996 | 0.01804 | -0.004 | 55.218
7.5 | 1.045 | 0.01964 | -0.004 | 53.216
8 | 1.09 | 0.02172 | -0.004 | 50.188
8.5 | 1.131 | 0.024 | -0.005 | 47.147
9 | 1.162 | 0.02752 | -0.005 | 42.244
9.5 | 1.151 | 0.03672 | -0.005 | 31.346
10 | 1.07 | 0.06091 | -0.005 | 17.569
10.5 | 1.022 | 0.07225 | -0.005 | 14.149
11 | 0.678 | 0.09798 | -0.003 | 6.921
11.5 | 0.67 | 0.13013 | -0.004 | 5.145
12 | 0.7 | 0.14203 | -0.004 | 4.928
12.5 | 0.726 | 0.1513 | -0.005 | 4.797
13 | 0.754 | 0.15766 | -0.005 | 4.781
13.5 | 0.783 | 0.1661 | -0.006 | 4.713
14 | 0.811 | 0.17424 | -0.006 | 4.652

## 32. Re 500k Mach 0.50 (2)
BIGFOIL.COM POLAR EXPORT
rc410
RC(4)-10 |  |  |  | Cl Max: | 1.2389 | at alpha= | 10 | deg
XFOIL ncrit=9 |  |  |  | L/D Max: | 60.9631 | at alpha= | 5 | deg
Re: | 500000 |  |  | Cd Min: | 0.28636 | at alpha= | -20 | deg
Mach: | 0.5 |  |  | Cl=0 at alpha= | -1.2061 | deg
|  |  |  | @ Cl=0.1, Cd= | 0.010267
|  |  |  | @ Cl=0.4, Cd= | 0.0095931
|  |  |  | @ Cl=0.6, Cd= | 0.010861
alpha (deg) | Cl | Cd | Cm | Cl/Cd
-20 | -0.91 | 0.28636 | 0.1112 | -3.1778
-19.5 | -0.887 | 0.2774 | 0.104 | -3.1975
-19 | -0.8641 | 0.26889 | 0.0997 | -3.2136
-18.5 | -0.8411 | 0.26124 | 0.0952 | -3.2196
-18 | -0.8179 | 0.25327 | 0.0902 | -3.2294
-17.5 | -0.7948 | 0.24464 | 0.0847 | -3.2489
-16.5 | -0.7502 | 0.22803 | 0.0749 | -3.2899
-16 | -0.7276 | 0.22045 | 0.0706 | -3.3005
-15.5 | -0.7058 | 0.21202 | 0.0654 | -3.3289
-15 | -0.6886 | 0.20326 | 0.0582 | -3.3878
-14.5 | -0.6642 | 0.19552 | 0.0564 | -3.3971
-14 | -0.6426 | 0.18815 | 0.0527 | -3.4154
-13.5 | -0.627 | 0.17951 | 0.0457 | -3.4928
-13 | -0.6082 | 0.1709 | 0.0422 | -3.5588
-12.5 | -0.5866 | 0.16374 | 0.04 | -3.5825
-12 | -0.568 | 0.15626 | 0.0366 | -3.635
-11.5 | -0.5616 | 0.14746 | 0.0287 | -3.8085
-11 | -0.5412 | 0.13925 | 0.0274 | -3.8865
-10.5 | -0.5231 | 0.1322 | 0.025 | -3.9569
-10 | -0.5082 | 0.12448 | 0.0212 | -4.0826
-9 | -0.5051 | 0.1074 | 0.0121 | -4.703
-8 | -0.4784 | 0.09405 | 0.0093 | -5.0867
-7.5 | -0.481 | 0.08398 | -0.001 | -5.7276
-7 | -0.4902 | 0.07216 | -0.0056 | -6.7932
-6.5 | -0.4956 | 0.06207 | -0.0153 | -7.9845
-6 | -0.495 | 0.05111 | -0.0224 | -9.685
-5.5 | -0.4853 | 0.03995 | -0.0258 | -12.1477
-5 | -0.4725 | 0.02683 | -0.0255 | -17.6109
-4.5 | -0.4361 | 0.01754 | -0.0228 | -24.8632
-4 | -0.3745 | 0.01479 | -0.0202 | -25.3212
-3.5 | -0.3091 | 0.013 | -0.018 | -23.7769
-3 | -0.2435 | 0.01195 | -0.0158 | -20.3766
-2.5 | -0.1761 | 0.0115 | -0.0142 | -15.313
-2 | -0.107 | 0.01137 | -0.0132 | -9.4107
-1.5 | -0.0388 | 0.01122 | -0.0122 | -3.4581
-1 | 0.0272 | 0.01075 | -0.0111 | 2.5302
-0.5 | 0.0929 | 0.0103 | -0.01 | 9.0194
0 | 0.159 | 0.00999 | -0.009 | 15.9159
0.5 | 0.2246 | 0.00969 | -0.0079 | 23.1785
1 | 0.2884 | 0.00961 | -0.0067 | 30.0104
2 | 0.4202 | 0.00959 | -0.0075 | 43.8165
2.5 | 0.542 | 0.01042 | -0.0182 | 52.0154
3 | 0.6183 | 0.011 | -0.0199 | 56.2091
3.5 | 0.6752 | 0.01165 | -0.0175 | 57.9571
4 | 0.7319 | 0.01226 | -0.0149 | 59.6982
4.5 | 0.7871 | 0.01303 | -0.012 | 60.4068
5 | 0.8419 | 0.01381 | -0.0088 | 60.9631
5.5 | 0.8958 | 0.01475 | -0.0053 | 60.7322
6 | 0.9496 | 0.01565 | -0.0017 | 60.6773
6.5 | 1.0013 | 0.01688 | 0.0023 | 59.3187
7 | 1.0532 | 0.01802 | 0.0064 | 58.4462
7.5 | 1.1011 | 0.01964 | 0.0108 | 56.0642
8 | 1.1477 | 0.0213 | 0.0152 | 53.8826
8.5 | 1.1834 | 0.02339 | 0.0204 | 50.5943
9 | 1.2099 | 0.02621 | 0.0254 | 46.1618
9.5 | 1.2329 | 0.02944 | 0.029 | 41.8784
10 | 1.2389 | 0.03444 | 0.0314 | 35.9727
10.5 | 1.2264 | 0.04149 | 0.0317 | 29.5589
11 | 1.2147 | 0.04901 | 0.0302 | 24.7847
11.5 | 1.191 | 0.05852 | 0.0263 | 20.352
12 | 1.088 | 0.08058 | 0.0105 | 13.5021
12.5 | 0.9341 | 0.11306 | -0.011 | 8.262
13 | 0.9443 | 0.11997 | -0.0137 | 7.8711
13.5 | 0.8904 | 0.13991 | -0.0255 | 6.3641
14 | 0.9083 | 0.14603 | -0.0279 | 6.22
14.5 | 0.8892 | 0.16131 | -0.0367 | 5.5124
15 | 0.9085 | 0.16766 | -0.0396 | 5.4187

## 33. Re 750k Mach 0.00 (1)
BIGFOIL.COM POLAR EXPORT
rc410
RC(4)-10 |  |  |  | Cl Max: | 1.358 | at alpha= | 13 | deg
JavaFoil+Calcfoil stall+Eppler ext transition |  |  |  | L/D Max: | 73.258 | at alpha= | 8.5 | deg
Re: | 750000 |  |  | Cd Min: | 0.00878 | at alpha= | -3.5 | deg
Mach: | 0 |  |  | Cl=0 at alpha= | -0.76667 | deg
|  |  |  | @ Cl=0.1, Cd= | 0.0091425
|  |  |  | @ Cl=0.4, Cd= | 0.01127
|  |  |  | @ Cl=0.6, Cd= | 0.010569
alpha (deg) | Cl | Cd | Cm | Cl/Cd
-18.5 | -0.679 | 0.18053 | 0.003 | -3.761
-18 | -0.693 | 0.17355 | 0.003 | -3.994
-17.5 | -0.707 | 0.164 | 0.003 | -4.309
-17 | -0.719 | 0.15407 | 0.003 | -4.667
-16.5 | -0.731 | 0.14764 | 0.003 | -4.949
-16 | -0.741 | 0.13867 | 0.003 | -5.344
-15.5 | -0.75 | 0.12954 | 0.003 | -5.791
-15 | -0.758 | 0.12389 | 0.003 | -6.115
-14.5 | -0.763 | 0.11655 | 0.003 | -6.549
-14 | -0.767 | 0.10988 | 0.003 | -6.981
-13.5 | -0.769 | 0.10278 | 0.003 | -7.479
-13 | -0.768 | 0.09632 | 0.003 | -7.975
-12.5 | -0.765 | 0.09192 | 0.003 | -8.322
-12 | -0.759 | 0.08622 | 0.003 | -8.806
-11.5 | -0.751 | 0.0812 | 0.003 | -9.248
-11 | -0.74 | 0.07591 | 0.003 | -9.745
-10.5 | -0.726 | 0.07203 | 0.003 | -10.085
-10 | -0.71 | 0.06744 | 0.003 | -10.527
-9.5 | -0.694 | 0.06203 | 0.003 | -11.181
-9 | -0.673 | 0.05696 | 0.003 | -11.81
-8.5 | -0.649 | 0.05219 | 0.003 | -12.439
-8 | -0.623 | 0.0474 | 0.003 | -13.152
-7.5 | -0.593 | 0.04385 | 0.003 | -13.528
-7 | -0.562 | 0.0399 | 0.003 | -14.076
-6.5 | -0.63 | 0.01095 | 0.005 | -57.483
-6 | -0.583 | 0.01183 | 0.005 | -49.267
-5.5 | -0.533 | 0.01012 | 0.004 | -52.704
-5 | -0.482 | 0.01114 | 0.004 | -43.277
-4.5 | -0.429 | 0.01136 | 0.004 | -37.755
-4 | -0.374 | 0.01105 | 0.004 | -33.863
-3.5 | -0.318 | 0.00878 | 0.004 | -36.28
-3 | -0.262 | 0.01023 | 0.003 | -25.563
-2.5 | -0.204 | 0.00977 | 0.003 | -20.865
-2 | -0.146 | 0.00959 | 0.003 | -15.177
-1.5 | -0.087 | 0.00948 | 0.002 | -9.155
-1 | -0.028 | 0.00936 | 0.002 | -2.961
-0.5 | 0.032 | 0.00957 | 0.002 | 3.302
0 | 0.091 | 0.00915 | 0.002 | 9.976
0.5 | 0.151 | 0.0091 | 0.001 | 16.578
1 | 0.21 | 0.00913 | 0.001 | 23.049
1.5 | 0.27 | 0.01131 | 0.001 | 23.861
2 | 0.329 | 0.01148 | 0 | 28.678
2.5 | 0.388 | 0.01165 | 0 | 33.337
3 | 0.447 | 0.00978 | 0 | 45.771
3.5 | 0.506 | 0.01011 | -0.001 | 50.096
4 | 0.565 | 0.01037 | -0.001 | 54.482
4.5 | 0.623 | 0.0107 | -0.001 | 58.279
5 | 0.682 | 0.01107 | -0.002 | 61.56
5.5 | 0.739 | 0.01141 | -0.002 | 64.794
6 | 0.797 | 0.01178 | -0.002 | 67.646
6.5 | 0.854 | 0.01225 | -0.003 | 69.697
7 | 0.91 | 0.0127 | -0.003 | 71.694
7.5 | 0.966 | 0.01322 | -0.004 | 73.072
8 | 1.01 | 0.0138 | -0.004 | 73.178
8.5 | 1.059 | 0.01446 | -0.004 | 73.258
9 | 1.107 | 0.01534 | -0.005 | 72.151
9.5 | 1.15 | 0.01626 | -0.005 | 70.728
10 | 1.19 | 0.01734 | -0.006 | 68.613
10.5 | 1.226 | 0.01863 | -0.006 | 65.831
11 | 1.26 | 0.02012 | -0.006 | 62.625
11.5 | 1.29 | 0.02204 | -0.007 | 58.555
12 | 1.318 | 0.02382 | -0.007 | 55.313
12.5 | 1.341 | 0.02644 | -0.007 | 50.713
13 | 1.358 | 0.03008 | -0.008 | 45.148
13.5 | 1.337 | 0.04186 | -0.008 | 31.942
14 | 1.325 | 0.05106 | -0.008 | 25.942
14.5 | 1.279 | 0.0721 | -0.008 | 17.737
15 | 1.266 | 0.08276 | -0.008 | 15.293
15.5 | 1.255 | 0.09114 | -0.008 | 13.775
16 | 1.243 | 0.09878 | -0.008 | 12.587
16.5 | 1.228 | 0.10665 | -0.008 | 11.517
17 | 1.211 | 0.11437 | -0.009 | 10.585
17.5 | 1.19 | 0.12139 | -0.009 | 9.805
18 | 1.166 | 0.12981 | -0.009 | 8.986

## 34. Re 750k Mach 0.00 (2)
BIGFOIL.COM POLAR EXPORT
rc410
RC(4)-10 |  |  |  | Cl Max: | 1.6035 | at alpha= | 16.5 | deg
XFOIL ncrit=9 |  |  |  | L/D Max: | 82.7158 | at alpha= | 9 | deg
Re: | 750000 |  |  | Cd Min: | 0.16613 | at alpha= | -15.5 | deg
Mach: | 0 |  |  | Cl=0 at alpha= | -1.0802 | deg
|  |  |  | @ Cl=0.1, Cd= | 0.0083444
|  |  |  | @ Cl=0.4, Cd= | 0.0077233
|  |  |  | @ Cl=0.6, Cd= | 0.0089437
alpha (deg) | Cl | Cd | Cm | Cl/Cd
-15.5 | -0.474 | 0.16613 | 0.0257 | -2.8532
-15 | -0.4767 | 0.15994 | 0.0228 | -2.9805
-14.5 | -0.4638 | 0.15634 | 0.0223 | -2.9666
-14 | -0.4569 | 0.15281 | 0.0212 | -2.99
-13.5 | -0.4569 | 0.14913 | 0.02 | -3.0638
-13 | -0.4721 | 0.14028 | 0.0149 | -3.3654
-12.5 | -0.4642 | 0.1344 | 0.0142 | -3.4539
-12 | -0.4538 | 0.12926 | 0.013 | -3.5108
-11.5 | -0.4489 | 0.12307 | 0.0113 | -3.6475
-10.5 | -0.9332 | 0.03372 | -0.0235 | -27.675
-10 | -0.9098 | 0.02837 | -0.0215 | -32.0691
-9.5 | -0.869 | 0.02524 | -0.0205 | -34.4295
-9 | -0.8415 | 0.02094 | -0.0167 | -40.1862
-8.5 | -0.7971 | 0.01906 | -0.0151 | -41.8206
-7.5 | -0.6984 | 0.01635 | -0.0128 | -42.7156
-7 | -0.6471 | 0.01513 | -0.0118 | -42.7693
-6.5 | -0.5961 | 0.0138 | -0.0108 | -43.1957
-6 | -0.5442 | 0.01275 | -0.0099 | -42.6824
-5.5 | -0.4903 | 0.012 | -0.0092 | -40.8583
-5 | -0.4369 | 0.01124 | -0.0085 | -38.8701
-4.5 | -0.3821 | 0.01063 | -0.0079 | -35.9454
-4 | -0.3281 | 0.00998 | -0.0072 | -32.8758
-3.5 | -0.273 | 0.00954 | -0.0068 | -28.6164
-3 | -0.2169 | 0.00934 | -0.0065 | -23.2227
-2.5 | -0.1607 | 0.00914 | -0.0062 | -17.5821
-1.5 | -0.0476 | 0.00882 | -0.0058 | -5.3968
-1 | 0.0091 | 0.00865 | -0.0056 | 1.052
-0.5 | 0.0654 | 0.00843 | -0.0054 | 7.758
0 | 0.122 | 0.00829 | -0.0051 | 14.7165
0.5 | 0.1784 | 0.00817 | -0.0049 | 21.836
1 | 0.2344 | 0.00801 | -0.0047 | 29.2634
1.5 | 0.2739 | 0.00612 | -0.0018 | 44.7549
2 | 0.3469 | 0.00724 | -0.0056 | 47.9144
2.5 | 0.4282 | 0.00798 | -0.0112 | 53.6591
3 | 0.5139 | 0.00841 | -0.0177 | 61.1058
3.5 | 0.5685 | 0.00872 | -0.0176 | 65.195
4 | 0.6192 | 0.00908 | -0.0166 | 68.1938
4.5 | 0.6701 | 0.00934 | -0.0156 | 71.7452
5 | 0.7201 | 0.00974 | -0.0145 | 73.9322
5.5 | 0.7703 | 0.01006 | -0.0135 | 76.5706
6 | 0.8196 | 0.01053 | -0.0123 | 77.8348
6.5 | 0.8696 | 0.01088 | -0.0112 | 79.9265
7 | 0.9177 | 0.01147 | -0.0099 | 80.0087
7.5 | 0.9676 | 0.01182 | -0.0089 | 81.8613
8 | 1.0153 | 0.01241 | -0.0076 | 81.8131
8.5 | 1.0637 | 0.01291 | -0.0065 | 82.3935
9 | 1.1117 | 0.01344 | -0.0053 | 82.7158
9.5 | 1.1582 | 0.01413 | -0.004 | 81.9674
10 | 1.2062 | 0.01467 | -0.003 | 82.2222
10.5 | 1.2508 | 0.01554 | -0.0017 | 80.4891
11 | 1.2981 | 0.0161 | -0.0008 | 80.6273
11.5 | 1.341 | 0.01706 | 0.0006 | 78.6049
12 | 1.3865 | 0.0177 | 0.0016 | 78.3333
12.5 | 1.4274 | 0.01869 | 0.003 | 76.3724
13 | 1.4651 | 0.01984 | 0.0047 | 73.8458
13.5 | 1.4987 | 0.021 | 0.0069 | 71.3667
14 | 1.5248 | 0.02269 | 0.0094 | 67.2014
14.5 | 1.5503 | 0.02466 | 0.0111 | 62.867
15 | 1.573 | 0.02702 | 0.0126 | 58.2161
15.5 | 1.5895 | 0.03004 | 0.0139 | 52.9128
16 | 1.5992 | 0.03381 | 0.0149 | 47.2996
16.5 | 1.6035 | 0.03825 | 0.0156 | 41.9216
17 | 1.6008 | 0.04367 | 0.0156 | 36.6567
17.5 | 1.5847 | 0.05098 | 0.0145 | 31.0847
18 | 1.5611 | 0.06003 | 0.0119 | 26.0053
18.5 | 1.5167 | 0.07351 | 0.0061 | 20.6326
19 | 1.4427 | 0.09419 | -0.0043 | 15.3169
19.5 | 1.334 | 0.12149 | -0.0181 | 10.9803
20 | 1.264 | 0.14246 | -0.0296 | 8.8727

## 35. Re 750k Mach 0.10 (1)
BIGFOIL.COM POLAR EXPORT
rc410
RC(4)-10 |  |  |  | Cl Max: | 1.354 | at alpha= | 13 | deg
JavaFoil+Calcfoil stall+Eppler ext transition |  |  |  | L/D Max: | 73.379 | at alpha= | 8 | deg
Re: | 750000 |  |  | Cd Min: | 0.00875 | at alpha= | -3.5 | deg
Mach: | 0.1 |  |  | Cl=0 at alpha= | -0.76667 | deg
|  |  |  | @ Cl=0.1, Cd= | 0.009222
|  |  |  | @ Cl=0.4, Cd= | 0.011357
|  |  |  | @ Cl=0.6, Cd= | 0.010585
alpha (deg) | Cl | Cd | Cm | Cl/Cd
-18 | -0.645 | 0.17849 | 0.003 | -3.613
-17.5 | -0.661 | 0.16784 | 0.003 | -3.939
-17 | -0.677 | 0.16101 | 0.003 | -4.204
-16.5 | -0.692 | 0.15102 | 0.003 | -4.579
-16 | -0.705 | 0.14288 | 0.003 | -4.933
-15.5 | -0.717 | 0.13346 | 0.003 | -5.373
-15 | -0.728 | 0.12666 | 0.003 | -5.745
-14.5 | -0.737 | 0.11827 | 0.003 | -6.228
-14 | -0.743 | 0.1117 | 0.003 | -6.654
-13.5 | -0.748 | 0.10452 | 0.003 | -7.156
-13 | -0.75 | 0.09849 | 0.003 | -7.616
-12.5 | -0.75 | 0.09176 | 0.003 | -8.17
-12 | -0.746 | 0.08707 | 0.003 | -8.571
-11.5 | -0.74 | 0.08113 | 0.003 | -9.123
-11 | -0.731 | 0.07658 | 0.003 | -9.543
-10.5 | -0.719 | 0.07291 | 0.003 | -9.867
-10 | -0.704 | 0.06823 | 0.003 | -10.318
-9.5 | -0.688 | 0.0632 | 0.003 | -10.887
-9 | -0.669 | 0.05811 | 0.003 | -11.509
-8.5 | -0.647 | 0.05305 | 0.003 | -12.195
-8 | -0.622 | 0.04802 | 0.003 | -12.958
-7.5 | -0.593 | 0.04439 | 0.003 | -13.356
-7 | -0.562 | 0.04053 | 0.003 | -13.855
-6.5 | -0.631 | 0.01103 | 0.005 | -57.23
-6 | -0.584 | 0.01188 | 0.005 | -49.169
-5.5 | -0.535 | 0.01018 | 0.004 | -52.576
-5 | -0.484 | 0.01117 | 0.004 | -43.325
-4.5 | -0.431 | 0.01137 | 0.004 | -37.889
-4 | -0.376 | 0.01105 | 0.004 | -34.015
-3.5 | -0.32 | 0.00875 | 0.004 | -36.549
-3 | -0.263 | 0.01023 | 0.003 | -25.7
-2.5 | -0.205 | 0.00978 | 0.003 | -20.943
-2 | -0.146 | 0.00966 | 0.003 | -15.15
-1.5 | -0.087 | 0.0095 | 0.003 | -9.184
-1 | -0.028 | 0.00941 | 0.002 | -2.957
-0.5 | 0.032 | 0.00958 | 0.002 | 3.313
0 | 0.092 | 0.00923 | 0.002 | 9.946
0.5 | 0.152 | 0.00917 | 0.001 | 16.528
1 | 0.211 | 0.00906 | 0.001 | 23.331
1.5 | 0.271 | 0.01138 | 0.001 | 23.823
2 | 0.331 | 0.01148 | 0 | 28.806
2.5 | 0.39 | 0.01166 | 0 | 33.462
3 | 0.45 | 0.00984 | 0 | 45.685
3.5 | 0.509 | 0.01009 | -0.001 | 50.409
4 | 0.568 | 0.01043 | -0.001 | 54.455
4.5 | 0.626 | 0.01071 | -0.001 | 58.511
5 | 0.685 | 0.01108 | -0.002 | 61.793
5.5 | 0.743 | 0.01148 | -0.002 | 64.74
6 | 0.801 | 0.01189 | -0.002 | 67.366
6.5 | 0.858 | 0.01233 | -0.003 | 69.605
7 | 0.915 | 0.01282 | -0.003 | 71.338
7.5 | 0.97 | 0.0133 | -0.004 | 72.949
8 | 1.014 | 0.01382 | -0.004 | 73.379
8.5 | 1.063 | 0.01464 | -0.004 | 72.592
9 | 1.11 | 0.01551 | -0.005 | 71.574
9.5 | 1.153 | 0.01647 | -0.005 | 70.036
10 | 1.193 | 0.0176 | -0.006 | 67.771
10.5 | 1.229 | 0.01894 | -0.006 | 64.861
11 | 1.262 | 0.02052 | -0.006 | 61.495
11.5 | 1.291 | 0.02251 | -0.007 | 57.371
12 | 1.318 | 0.02431 | -0.007 | 54.219
12.5 | 1.34 | 0.0272 | -0.007 | 49.261
13 | 1.354 | 0.03129 | -0.008 | 43.27
13.5 | 1.327 | 0.04448 | -0.008 | 29.838
14 | 1.297 | 0.05895 | -0.008 | 21.999
14.5 | 1.263 | 0.07663 | -0.008 | 16.485
15 | 1.252 | 0.08569 | -0.008 | 14.614
15.5 | 1.24 | 0.09338 | -0.008 | 13.284
16 | 1.225 | 0.10153 | -0.008 | 12.067
16.5 | 1.207 | 0.10928 | -0.008 | 11.044
17 | 1.185 | 0.11732 | -0.009 | 10.103
17.5 | 1.16 | 0.12494 | -0.009 | 9.288
18 | 1.133 | 0.13318 | -0.009 | 8.506

## 36. Re 750k Mach 0.10 (2)
BIGFOIL.COM POLAR EXPORT
rc410
RC(4)-10 |  |  |  | Cl Max: | 1.5946 | at alpha= | 16 | deg
XFOIL ncrit=9 |  |  |  | L/D Max: | 82.1489 | at alpha= | 8.5 | deg
Re: | 750000 |  |  | Cd Min: | 0.18636 | at alpha= | -15 | deg
Mach: | 0.1 |  |  | Cl=0 at alpha= | -1.0825 | deg
|  |  |  | @ Cl=0.1, Cd= | 0.0083665
|  |  |  | @ Cl=0.4, Cd= | 0.0077615
|  |  |  | @ Cl=0.6, Cd= | 0.0089452
alpha (deg) | Cl | Cd | Cm | Cl/Cd
-15 | -0.6622 | 0.18636 | 0.0528 | -3.5533
-14.5 | -0.6544 | 0.17653 | 0.0465 | -3.707
-14 | -0.6464 | 0.1675 | 0.0427 | -3.8591
-13.5 | -0.6288 | 0.1623 | 0.0414 | -3.8743
-13 | -0.6148 | 0.15617 | 0.0389 | -3.9367
-12.5 | -0.6046 | 0.1486 | 0.0356 | -4.0686
-12 | -0.6146 | 0.1349 | 0.0279 | -4.556
-11.5 | -0.6008 | 0.12922 | 0.0267 | -4.6494
-11 | -0.5884 | 0.12305 | 0.0246 | -4.7818
-10.5 | -0.8975 | 0.04149 | -0.0248 | -21.6317
-10 | -0.9018 | 0.03121 | -0.0233 | -28.8946
-9 | -0.8434 | 0.02217 | -0.018 | -38.0424
-8.5 | -0.8009 | 0.01976 | -0.0161 | -40.5314
-8 | -0.7524 | 0.01827 | -0.0148 | -41.1823
-7.5 | -0.7025 | 0.01677 | -0.0136 | -41.8903
-7 | -0.6511 | 0.01543 | -0.0125 | -42.197
-6.5 | -0.5992 | 0.01416 | -0.0114 | -42.3164
-6 | -0.5476 | 0.01291 | -0.0104 | -42.4167
-5.5 | -0.4933 | 0.01212 | -0.0096 | -40.7013
-5 | -0.4394 | 0.01134 | -0.0088 | -38.7478
-4.5 | -0.3843 | 0.01073 | -0.0082 | -35.8155
-4 | -0.33 | 0.01003 | -0.0075 | -32.9013
-3.5 | -0.2746 | 0.00957 | -0.007 | -28.6938
-3 | -0.2181 | 0.00935 | -0.0067 | -23.3262
-2.5 | -0.1615 | 0.00916 | -0.0064 | -17.631
-2 | -0.1048 | 0.00898 | -0.0061 | -11.6704
-1.5 | -0.0476 | 0.00886 | -0.0059 | -5.3725
-1 | 0.0094 | 0.00867 | -0.0057 | 1.0842
-0.5 | 0.066 | 0.00845 | -0.0054 | 7.8107
0 | 0.123 | 0.00831 | -0.0052 | 14.8014
0.5 | 0.1797 | 0.00819 | -0.005 | 21.9414
1 | 0.236 | 0.00804 | -0.0047 | 29.3532
2 | 0.3476 | 0.00731 | -0.0053 | 47.5513
2.5 | 0.43 | 0.00802 | -0.0111 | 53.616
3 | 0.5162 | 0.00844 | -0.0176 | 61.1611
3.5 | 0.5723 | 0.00875 | -0.0177 | 65.4057
4 | 0.6234 | 0.00911 | -0.0167 | 68.4303
4.5 | 0.6744 | 0.00939 | -0.0156 | 71.8211
5 | 0.7248 | 0.00978 | -0.0145 | 74.1104
5.5 | 0.7752 | 0.01013 | -0.0134 | 76.5252
6 | 0.8249 | 0.01058 | -0.0122 | 77.9679
6.5 | 0.875 | 0.01096 | -0.011 | 79.8358
7 | 0.9237 | 0.01153 | -0.0097 | 80.1127
7.5 | 0.9737 | 0.01192 | -0.0086 | 81.6862
8 | 1.0206 | 0.01264 | -0.0071 | 80.7437
8.5 | 1.0704 | 0.01303 | -0.006 | 82.1489
9 | 1.1183 | 0.01362 | -0.0047 | 82.1072
9.5 | 1.1656 | 0.01428 | -0.0034 | 81.6246
10 | 1.2135 | 0.01487 | -0.0023 | 81.6073
10.5 | 1.2588 | 0.01571 | -0.0009 | 80.1273
11 | 1.3058 | 0.01636 | 0.0003 | 79.8166
11.5 | 1.3493 | 0.01728 | 0.0017 | 78.0845
12 | 1.3936 | 0.01808 | 0.0029 | 77.0796
12.5 | 1.4349 | 0.01905 | 0.0045 | 75.3228
13 | 1.4702 | 0.02036 | 0.0066 | 72.2102
13.5 | 1.5019 | 0.02163 | 0.0091 | 69.436
14 | 1.5288 | 0.02343 | 0.0113 | 65.2497
14.5 | 1.5512 | 0.02581 | 0.013 | 60.1007
15 | 1.5722 | 0.02845 | 0.0145 | 55.2619
15.5 | 1.5872 | 0.03172 | 0.0157 | 50.0378
16 | 1.5946 | 0.03586 | 0.0166 | 44.4674
16.5 | 1.5928 | 0.04112 | 0.0169 | 38.7354
17 | 1.5813 | 0.04778 | 0.0163 | 33.0954
17.5 | 1.5615 | 0.056 | 0.0144 | 27.8839
18 | 1.5252 | 0.0677 | 0.0099 | 22.5288
18.5 | 1.4632 | 0.08545 | 0.001 | 17.1235
19 | 1.3607 | 0.11148 | -0.0122 | 12.2058
19.5 | 1.281 | 0.13353 | -0.024 | 9.5933
20 | 1.2343 | 0.15063 | -0.0337 | 8.1943

## 37. Re 750k Mach 0.25 (1)
BIGFOIL.COM POLAR EXPORT
rc410
RC(4)-10 |  |  |  | Cl Max: | 1.316 | at alpha= | 12.5 | deg
JavaFoil+Calcfoil stall+Eppler ext transition |  |  |  | L/D Max: | 71.069 | at alpha= | 7 | deg
Re: | 750000 |  |  | Cd Min: | 0.00919 | at alpha= | 0.5 | deg
Mach: | 0.25 |  |  | Cl=0 at alpha= | -0.76613 | deg
|  |  |  | @ Cl=0.1, Cd= | 0.0092442
|  |  |  | @ Cl=0.4, Cd= | 0.011767
|  |  |  | @ Cl=0.6, Cd= | 0.010708
alpha (deg) | Cl | Cd | Cm | Cl/Cd
-15.5 | -0.412 | 0.141 | 0.003 | -2.924
-15 | -0.455 | 0.13755 | 0.003 | -3.311
-14.5 | -0.495 | 0.14359 | 0.003 | -3.446
-14 | -0.531 | 0.1306 | 0.003 | -4.064
-13.5 | -0.563 | 0.12182 | 0.003 | -4.62
-13 | -0.591 | 0.11204 | 0.003 | -5.273
-12.5 | -0.614 | 0.10164 | 0.003 | -6.045
-12 | -0.634 | 0.0962 | 0.003 | -6.586
-11.5 | -0.647 | 0.08907 | 0.003 | -7.269
-11 | -0.657 | 0.08333 | 0.003 | -7.878
-10.5 | -0.66 | 0.07778 | 0.003 | -8.488
-10 | -0.659 | 0.07278 | 0.003 | -9.051
-9.5 | -0.652 | 0.06695 | 0.003 | -9.739
-9 | -0.641 | 0.06268 | 0.003 | -10.227
-8.5 | -0.626 | 0.05821 | 0.003 | -10.752
-8 | -0.609 | 0.05286 | 0.003 | -11.515
-7.5 | -0.587 | 0.04754 | 0.003 | -12.348
-7 | -0.56 | 0.04329 | 0.003 | -12.93
-6.5 | -0.529 | 0.03813 | 0.003 | -13.866
-6 | -0.592 | 0.01213 | 0.005 | -48.833
-5.5 | -0.544 | 0.01176 | 0.005 | -46.289
-5 | -0.493 | 0.01193 | 0.004 | -41.344
-4.5 | -0.44 | 0.01152 | 0.004 | -38.208
-4 | -0.385 | 0.01123 | 0.004 | -34.254
-3.5 | -0.328 | 0.01048 | 0.004 | -31.295
-3 | -0.27 | 0.0103 | 0.003 | -26.172
-2.5 | -0.21 | 0.01017 | 0.003 | -20.67
-2 | -0.15 | 0.00963 | 0.003 | -15.596
-1.5 | -0.09 | 0.00952 | 0.003 | -9.416
-1 | -0.029 | 0.00937 | 0.002 | -3.053
-0.5 | 0.033 | 0.00969 | 0.002 | 3.365
0 | 0.094 | 0.00925 | 0.002 | 10.2
0.5 | 0.156 | 0.00919 | 0.001 | 16.953
1 | 0.217 | 0.01116 | 0.001 | 19.468
1.5 | 0.279 | 0.01147 | 0.001 | 24.293
2 | 0.34 | 0.01158 | 0 | 29.345
2.5 | 0.401 | 0.01177 | 0 | 34.053
3 | 0.462 | 0.00999 | 0 | 46.241
3.5 | 0.523 | 0.01026 | -0.001 | 50.914
4 | 0.583 | 0.01062 | -0.001 | 54.88
4.5 | 0.643 | 0.01093 | -0.001 | 58.837
5 | 0.703 | 0.01136 | -0.002 | 61.882
5.5 | 0.763 | 0.01175 | -0.002 | 64.915
6 | 0.822 | 0.01218 | -0.003 | 67.449
6.5 | 0.88 | 0.01266 | -0.003 | 69.553
7 | 0.938 | 0.0132 | -0.003 | 71.069
7.5 | 0.982 | 0.01382 | -0.004 | 71.058
8 | 1.033 | 0.01454 | -0.004 | 71.062
8.5 | 1.082 | 0.01546 | -0.004 | 70.012
9 | 1.128 | 0.01661 | -0.005 | 67.879
9.5 | 1.17 | 0.01772 | -0.005 | 65.985
10 | 1.206 | 0.01917 | -0.006 | 62.923
10.5 | 1.239 | 0.02082 | -0.006 | 59.542
11 | 1.268 | 0.02296 | -0.006 | 55.229
11.5 | 1.292 | 0.02549 | -0.007 | 50.696
12 | 1.31 | 0.02826 | -0.007 | 46.358
12.5 | 1.316 | 0.03362 | -0.007 | 39.147
13 | 1.247 | 0.0609 | -0.007 | 20.469
13.5 | 1.221 | 0.07445 | -0.007 | 16.407
14 | 1.205 | 0.08334 | -0.007 | 14.456
14.5 | 1.184 | 0.09157 | -0.007 | 12.926
15 | 1.156 | 0.09974 | -0.007 | 11.586
15.5 | 1.12 | 0.10831 | -0.008 | 10.341
16 | 1.077 | 0.11752 | -0.008 | 9.167
16.5 | 1.027 | 0.12803 | -0.008 | 8.022
17 | 0.97 | 0.13957 | -0.008 | 6.951
17.5 | 0.907 | 0.15186 | -0.008 | 5.973

## 38. Re 750k Mach 0.25 (2)
BIGFOIL.COM POLAR EXPORT
rc410
RC(4)-10 |  |  |  | Cl Max: | 1.553 | at alpha= | 15 | deg
XFOIL ncrit=9 |  |  |  | L/D Max: | 80.1449 | at alpha= | 8.5 | deg
Re: | 750000 |  |  | Cd Min: | 0.26038 | at alpha= | -20 | deg
Mach: | 0.25 |  |  | Cl=0 at alpha= | -1.0916 | deg
|  |  |  | @ Cl=0.1, Cd= | 0.0084774
|  |  |  | @ Cl=0.4, Cd= | 0.0079198
|  |  |  | @ Cl=0.6, Cd= | 0.0090417
alpha (deg) | Cl | Cd | Cm | Cl/Cd
-20 | -0.8385 | 0.26038 | 0.0958 | -3.2203
-19.5 | -0.8199 | 0.25377 | 0.0914 | -3.2309
-19 | -0.8021 | 0.24503 | 0.0852 | -3.2735
-18.5 | -0.7851 | 0.23735 | 0.0808 | -3.3078
-18 | -0.7662 | 0.23166 | 0.0778 | -3.3074
-17.5 | -0.7478 | 0.2255 | 0.0741 | -3.3162
-17 | -0.7299 | 0.21875 | 0.0701 | -3.3367
-16.5 | -0.7168 | 0.20915 | 0.0632 | -3.4272
-16 | -0.6991 | 0.20212 | 0.0607 | -3.4588
-15.5 | -0.6809 | 0.19624 | 0.0579 | -3.4697
-15 | -0.6641 | 0.18965 | 0.0545 | -3.5017
-14.5 | -0.6541 | 0.18009 | 0.0482 | -3.6321
-14 | -0.6436 | 0.17127 | 0.0442 | -3.7578
-13.5 | -0.6249 | 0.16578 | 0.0429 | -3.7695
-13 | -0.6098 | 0.15949 | 0.0403 | -3.8234
-12.5 | -0.606 | 0.1494 | 0.034 | -4.0562
-12 | -0.6029 | 0.13949 | 0.0296 | -4.3222
-11.5 | -0.5869 | 0.13372 | 0.0286 | -4.389
-11 | -0.5741 | 0.12732 | 0.0263 | -4.5091
-10.5 | -0.565 | 0.11985 | 0.0231 | -4.7142
-10 | -0.5762 | 0.10612 | 0.0134 | -5.4297
-9.5 | -0.5733 | 0.09835 | 0.011 | -5.8292
-8.5 | -0.803 | 0.0273 | -0.0226 | -29.4139
-8 | -0.7669 | 0.0229 | -0.0203 | -33.4891
-7.5 | -0.7208 | 0.02013 | -0.0183 | -35.8073
-6.5 | -0.6184 | 0.01583 | -0.0149 | -39.0651
-6 | -0.5655 | 0.01401 | -0.0133 | -40.364
-5.5 | -0.51 | 0.01288 | -0.0121 | -39.5963
-5 | -0.4532 | 0.01204 | -0.0111 | -37.6412
-4.5 | -0.3972 | 0.01114 | -0.01 | -35.6553
-4 | -0.3399 | 0.01041 | -0.0091 | -32.6513
-3.5 | -0.2832 | 0.0098 | -0.0082 | -28.898
-3 | -0.2249 | 0.00948 | -0.0077 | -23.7236
-2.5 | -0.166 | 0.00925 | -0.0072 | -17.9459
-2 | -0.1068 | 0.00911 | -0.0069 | -11.7234
-1.5 | -0.0477 | 0.009 | -0.0066 | -5.3
-1 | 0.0107 | 0.00876 | -0.0062 | 1.2215
-0.5 | 0.0694 | 0.00855 | -0.0059 | 8.117
0 | 0.1284 | 0.00841 | -0.0056 | 15.2675
0.5 | 0.1869 | 0.00824 | -0.0053 | 22.682
1.5 | 0.2909 | 0.00704 | -0.0032 | 41.321
2 | 0.3534 | 0.00759 | -0.0043 | 46.5613
2.5 | 0.4396 | 0.0082 | -0.0102 | 53.6098
3 | 0.5292 | 0.00868 | -0.0169 | 60.9677
3.5 | 0.5931 | 0.009 | -0.0181 | 65.9
4 | 0.646 | 0.00932 | -0.0169 | 69.3133
4.5 | 0.698 | 0.00976 | -0.0156 | 71.5164
5 | 0.7505 | 0.01006 | -0.0143 | 74.6024
5.5 | 0.8015 | 0.01059 | -0.0128 | 75.6846
6 | 0.8537 | 0.01094 | -0.0114 | 78.0347
6.5 | 0.9036 | 0.01159 | -0.0097 | 77.9638
7 | 0.9558 | 0.01198 | -0.0082 | 79.783
7.5 | 1.0057 | 0.01261 | -0.0065 | 79.7542
8 | 1.056 | 0.01319 | -0.0047 | 80.0607
8.5 | 1.106 | 0.0138 | -0.003 | 80.1449
9 | 1.1542 | 0.01459 | -0.001 | 79.109
9.5 | 1.2042 | 0.01523 | 0.0007 | 79.0676
10 | 1.2507 | 0.0162 | 0.0027 | 77.2037
10.5 | 1.2993 | 0.01696 | 0.0045 | 76.6097
11 | 1.3429 | 0.0181 | 0.0068 | 74.1934
11.5 | 1.3884 | 0.01901 | 0.0088 | 73.0352
12 | 1.4283 | 0.02017 | 0.0113 | 70.8131
12.5 | 1.4581 | 0.02186 | 0.0145 | 66.7017
13 | 1.49 | 0.02371 | 0.0168 | 62.8427
13.5 | 1.517 | 0.02613 | 0.0188 | 58.0559
14 | 1.5375 | 0.02923 | 0.0205 | 52.6001
14.5 | 1.5503 | 0.03314 | 0.0219 | 46.7803
15 | 1.553 | 0.03817 | 0.0227 | 40.6864
15.5 | 1.5433 | 0.04477 | 0.0225 | 34.4717
16 | 1.5243 | 0.05294 | 0.0208 | 28.793
16.5 | 1.4841 | 0.06491 | 0.016 | 22.864
17 | 1.4231 | 0.08221 | 0.0069 | 17.3105
17.5 | 1.3392 | 0.10385 | -0.0045 | 12.8955
18 | 1.2626 | 0.12415 | -0.0156 | 10.17
18.5 | 1.2188 | 0.13986 | -0.0245 | 8.7144
19 | 1.189 | 0.15389 | -0.0327 | 7.7263
19.5 | 1.1653 | 0.16727 | -0.041 | 6.9666
20 | 1.1507 | 0.17941 | -0.0486 | 6.4138

## 39. Re 750k Mach 0.50 (1)
BIGFOIL.COM POLAR EXPORT
rc410
RC(4)-10 |  |  |  | Cl Max: | 1.184 | at alpha= | 9.5 | deg
JavaFoil+Calcfoil stall+Eppler ext transition |  |  |  | L/D Max: | 62.995 | at alpha= | 6 | deg
Re: | 750000 |  |  | Cd Min: | 0.0094 | at alpha= | 0.5 | deg
Mach: | 0.5 |  |  | Cl=0 at alpha= | -0.76471 | deg
|  |  |  | @ Cl=0.1, Cd= | 0.0094651
|  |  |  | @ Cl=0.4, Cd= | 0.012232
|  |  |  | @ Cl=0.6, Cd= | 0.011242
alpha (deg) | Cl | Cd | Cm | Cl/Cd
-20 | -1.035 | 0.21069 | 0.004 | -4.911
-19.5 | -1.009 | 0.20744 | 0.004 | -4.866
-19 | -0.984 | 0.20207 | 0.004 | -4.868
-18.5 | -0.958 | 0.19661 | 0.004 | -4.872
-18 | -0.932 | 0.18974 | 0.004 | -4.912
-17.5 | -0.906 | 0.1866 | 0.004 | -4.857
-17 | -0.88 | 0.18432 | 0.004 | -4.775
-16.5 | -0.852 | 0.17659 | 0.004 | -4.824
-16 | -0.824 | 0.17045 | 0.004 | -4.835
-15.5 | -0.798 | 0.16663 | 0.004 | -4.788
-15 | -0.771 | 0.15733 | 0.004 | -4.903
-14.5 | -0.745 | 0.15185 | 0.004 | -4.907
-14 | -0.718 | 0.14722 | 0.004 | -4.88
-13.5 | -0.692 | 0.14545 | 0.004 | -4.758
-13 | -0.665 | 0.13888 | 0.004 | -4.792
-12.5 | -0.639 | 0.13656 | 0.004 | -4.677
-12 | -0.61 | 0.12542 | 0.004 | -4.866
-11.5 | -0.584 | 0.12249 | 0.003 | -4.765
-11 | -0.557 | 0.12022 | 0.003 | -4.633
-10.5 | -0.53 | 0.11728 | 0.003 | -4.521
-10 | -0.502 | 0.10896 | 0.003 | -4.611
-9.5 | -0.476 | 0.10252 | 0.003 | -4.639
-9 | -0.449 | 0.09979 | 0.003 | -4.496
-8.5 | -0.422 | 0.07156 | 0.003 | -5.892
-8 | -0.395 | 0.06867 | 0.003 | -5.752
-7.5 | -0.367 | 0.07704 | 0.003 | -4.765
-7 | -0.34 | 0.07259 | 0.002 | -4.684
-6.5 | -0.313 | 0.07258 | 0.002 | -4.311
-6 | -0.366 | 0.05518 | 0.002 | -6.626
-5.5 | -0.425 | 0.04372 | 0.002 | -9.723
-5 | -0.419 | 0.03779 | 0.003 | -11.095
-4.5 | -0.39 | 0.03335 | 0.003 | -11.694
-4 | -0.418 | 0.01159 | 0.004 | -36.041
-3.5 | -0.36 | 0.01166 | 0.004 | -30.853
-3 | -0.298 | 0.01008 | 0.004 | -29.567
-2.5 | -0.234 | 0.01052 | 0.003 | -22.198
-2 | -0.167 | 0.01009 | 0.003 | -16.584
-1.5 | -0.1 | 0.00984 | 0.003 | -10.163
-1 | -0.032 | 0.00964 | 0.003 | -3.311
-0.5 | 0.036 | 0.00953 | 0.002 | 3.822
0 | 0.105 | 0.00946 | 0.002 | 11.136
0.5 | 0.174 | 0.0094 | 0.002 | 18.518
1 | 0.243 | 0.01177 | 0.001 | 20.613
1.5 | 0.311 | 0.01197 | 0.001 | 25.986
2 | 0.379 | 0.01213 | 0 | 31.267
2.5 | 0.447 | 0.01246 | 0 | 35.923
3 | 0.515 | 0.01265 | 0 | 40.729
3.5 | 0.583 | 0.01112 | -0.001 | 52.391
4 | 0.65 | 0.0116 | -0.001 | 55.997
4.5 | 0.716 | 0.01213 | -0.002 | 59
5 | 0.772 | 0.0127 | -0.002 | 60.791
5.5 | 0.833 | 0.01347 | -0.002 | 61.813
6 | 0.892 | 0.01417 | -0.003 | 62.995
6.5 | 0.949 | 0.01508 | -0.003 | 62.957
7 | 1.003 | 0.01616 | -0.004 | 62.088
7.5 | 1.052 | 0.01761 | -0.004 | 59.749
8 | 1.097 | 0.01944 | -0.004 | 56.428
8.5 | 1.139 | 0.02134 | -0.005 | 53.371
9 | 1.174 | 0.02389 | -0.005 | 49.137
9.5 | 1.184 | 0.02864 | -0.006 | 41.337
10 | 1.139 | 0.04076 | -0.006 | 27.942
10.5 | 1.029 | 0.06658 | -0.005 | 15.451
11 | 0.678 | 0.09277 | -0.003 | 7.312
11.5 | 0.67 | 0.12387 | -0.004 | 5.409
12 | 0.702 | 0.13003 | -0.005 | 5.396
12.5 | 0.726 | 0.13889 | -0.005 | 5.23
13 | 0.755 | 0.14404 | -0.005 | 5.239
13.5 | 0.785 | 0.15088 | -0.006 | 5.201
14 | 0.811 | 0.15847 | -0.006 | 5.116
14.5 | 0.838 | 0.16366 | -0.006 | 5.119

## 40. Re 750k Mach 0.50 (2)
BIGFOIL.COM POLAR EXPORT
rc410
RC(4)-10 |  |  |  | Cl Max: | 1.3504 | at alpha= | 11 | deg
XFOIL ncrit=9 |  |  |  | L/D Max: | 72.8657 | at alpha= | 6 | deg
Re: | 750000 |  |  | Cd Min: | 0.28666 | at alpha= | -20 | deg
Mach: | 0.5 |  |  | Cl=0 at alpha= | -1.1446 | deg
|  |  |  | @ Cl=0.1, Cd= | 0.0088976
|  |  |  | @ Cl=0.4, Cd= | 0.0091418
|  |  |  | @ Cl=0.6, Cd= | 0.0096762
alpha (deg) | Cl | Cd | Cm | Cl/Cd
-20 | -0.9125 | 0.28666 | 0.1121 | -3.1832
-19.5 | -0.8891 | 0.2777 | 0.1063 | -3.2017
-19 | -0.8665 | 0.2685 | 0.0996 | -3.2272
-18.5 | -0.8439 | 0.26035 | 0.0955 | -3.2414
-18 | -0.8209 | 0.2529 | 0.091 | -3.2459
-17.5 | -0.7979 | 0.24496 | 0.0861 | -3.2573
-17 | -0.7752 | 0.23589 | 0.0804 | -3.2863
-16.5 | -0.7551 | 0.22674 | 0.0736 | -3.3302
-16 | -0.7318 | 0.21922 | 0.071 | -3.3382
-15.5 | -0.7094 | 0.21196 | 0.0669 | -3.3469
-15 | -0.6879 | 0.20375 | 0.0623 | -3.3762
-14.5 | -0.6714 | 0.19402 | 0.0548 | -3.4605
-14 | -0.6489 | 0.18631 | 0.0526 | -3.4829
-13.5 | -0.6278 | 0.17926 | 0.0493 | -3.5022
-13 | -0.6087 | 0.17127 | 0.0451 | -3.554
-12.5 | -0.5987 | 0.16143 | 0.0376 | -3.7087
-12 | -0.5771 | 0.15409 | 0.0365 | -3.7452
-11.5 | -0.5588 | 0.14709 | 0.0336 | -3.799
-11 | -0.5431 | 0.13928 | 0.0299 | -3.8993
-10.5 | -0.544 | 0.12948 | 0.0231 | -4.2014
-10 | -0.5297 | 0.12307 | 0.024 | -4.3041
-9 | -0.5055 | 0.10869 | 0.0187 | -4.6508
-8.5 | -0.5071 | 0.09808 | 0.0107 | -5.1703
-8 | -0.5022 | 0.08982 | 0.0089 | -5.5912
-7.5 | -0.5099 | 0.07879 | 0.0026 | -6.4716
-7 | -0.5172 | 0.06811 | -0.0067 | -7.5936
-6.5 | -0.5334 | 0.05535 | -0.0183 | -9.6369
-6 | -0.5341 | 0.04354 | -0.0239 | -12.2669
-5.5 | -0.523 | 0.0321 | -0.025 | -16.2928
-5 | -0.5069 | 0.01897 | -0.0232 | -26.7211
-4.5 | -0.4509 | 0.01467 | -0.0201 | -30.7362
-4 | -0.3861 | 0.01256 | -0.0176 | -30.7404
-3.5 | -0.3196 | 0.01135 | -0.0153 | -28.1586
-3 | -0.2535 | 0.01034 | -0.0133 | -24.5164
-2.5 | -0.1859 | 0.00979 | -0.0118 | -18.9888
-2 | -0.1169 | 0.00959 | -0.0108 | -12.1898
-1.5 | -0.0484 | 0.00941 | -0.0099 | -5.1435
-1 | 0.0197 | 0.00924 | -0.0091 | 2.132
-0.5 | 0.0865 | 0.00894 | -0.0083 | 9.6756
0 | 0.1533 | 0.00873 | -0.0075 | 17.5601
0.5 | 0.22 | 0.0087 | -0.0068 | 25.2874
1 | 0.2775 | 0.01004 | -0.0058 | 27.6394
1.5 | 0.3416 | 0.01041 | -0.0052 | 32.8146
2 | 0.393 | 0.00916 | -0.0027 | 42.9039
2.5 | 0.4817 | 0.00893 | -0.0059 | 53.9418
3 | 0.5859 | 0.00959 | -0.0129 | 61.0949
3.5 | 0.6857 | 0.0102 | -0.0191 | 67.2255
4 | 0.7448 | 0.01065 | -0.0167 | 69.9343
4.5 | 0.802 | 0.01127 | -0.014 | 71.1624
5 | 0.8596 | 0.01184 | -0.0111 | 72.6014
5.5 | 0.9145 | 0.01265 | -0.0077 | 72.2925
6 | 0.9713 | 0.01333 | -0.0043 | 72.8657
6.5 | 1.0232 | 0.01438 | -0.0002 | 71.1544
7 | 1.0783 | 0.01524 | 0.0038 | 70.7546
7.5 | 1.1283 | 0.01641 | 0.0084 | 68.7569
8 | 1.1777 | 0.01774 | 0.0131 | 66.3867
8.5 | 1.2238 | 0.0192 | 0.018 | 63.7396
9 | 1.257 | 0.02133 | 0.0234 | 58.9311
9.5 | 1.2936 | 0.02381 | 0.0274 | 54.3301
10 | 1.3197 | 0.02726 | 0.0307 | 48.4116
10.5 | 1.3379 | 0.03166 | 0.0334 | 42.2584
11 | 1.3504 | 0.0367 | 0.035 | 36.7956
11.5 | 1.3354 | 0.04444 | 0.0344 | 30.0495
12 | 1.3045 | 0.05454 | 0.0308 | 23.9182
12.5 | 1.2613 | 0.06755 | 0.0233 | 18.6721
13 | 1.1857 | 0.08596 | 0.0112 | 13.7936
13.5 | 1.1247 | 0.10211 | 0.0013 | 11.0146
14 | 0.9742 | 0.13349 | -0.0202 | 7.2979
14.5 | 0.9787 | 0.14229 | -0.0246 | 6.8782
15 | 0.944 | 0.15936 | -0.0349 | 5.9237
15.5 | 0.9648 | 0.16552 | -0.0378 | 5.8289
16 | 0.9496 | 0.18053 | -0.0469 | 5.2601

## 41. Re 1M Mach 0.00 (1)
BIGFOIL.COM POLAR EXPORT
rc410
RC(4)-10 |  |  |  | Cl Max: | 1.365 | at alpha= | 13 | deg
JavaFoil+Calcfoil stall+Eppler ext transition |  |  |  | L/D Max: | 79.077 | at alpha= | 8 | deg
Re: | 1000000 |  |  | Cd Min: | 0.00839 | at alpha= | -3.5 | deg
Mach: | 0 |  |  | Cl=0 at alpha= | -0.76667 | deg
|  |  |  | @ Cl=0.1, Cd= | 0.0087625
|  |  |  | @ Cl=0.4, Cd= | 0.010702
|  |  |  | @ Cl=0.6, Cd= | 0.0099731
alpha (deg) | Cl | Cd | Cm | Cl/Cd
-18.5 | -0.679 | 0.17576 | 0.003 | -3.865
-18 | -0.693 | 0.16496 | 0.003 | -4.204
-17.5 | -0.707 | 0.15911 | 0.003 | -4.443
-17 | -0.719 | 0.14886 | 0.003 | -4.832
-16.5 | -0.731 | 0.14224 | 0.003 | -5.139
-16 | -0.741 | 0.13332 | 0.003 | -5.561
-15.5 | -0.751 | 0.12566 | 0.003 | -5.973
-15 | -0.758 | 0.11915 | 0.003 | -6.362
-14.5 | -0.764 | 0.11204 | 0.003 | -6.815
-14 | -0.767 | 0.10486 | 0.003 | -7.319
-13.5 | -0.77 | 0.09979 | 0.003 | -7.712
-13 | -0.77 | 0.0944 | 0.003 | -8.152
-12.5 | -0.766 | 0.08859 | 0.003 | -8.649
-12 | -0.761 | 0.08426 | 0.003 | -9.029
-11.5 | -0.753 | 0.07871 | 0.003 | -9.571
-11 | -0.743 | 0.07347 | 0.003 | -10.11
-10.5 | -0.732 | 0.06833 | 0.003 | -10.714
-10 | -0.717 | 0.06329 | 0.003 | -11.323
-9.5 | -0.699 | 0.05811 | 0.004 | -12.026
-9 | -0.678 | 0.05344 | 0.004 | -12.677
-8.5 | -0.653 | 0.04936 | 0.004 | -13.23
-8 | -0.626 | 0.04509 | 0.004 | -13.895
-7.5 | -0.597 | 0.04149 | 0.004 | -14.379
-7 | -0.674 | 0.01265 | 0.005 | -53.273
-6.5 | -0.63 | 0.01047 | 0.005 | -60.172
-6 | -0.583 | 0.01128 | 0.005 | -51.665
-5.5 | -0.533 | 0.0097 | 0.004 | -55.005
-5 | -0.482 | 0.0106 | 0.004 | -45.471
-4.5 | -0.429 | 0.01083 | 0.004 | -39.592
-4 | -0.374 | 0.01053 | 0.004 | -35.529
-3.5 | -0.318 | 0.00839 | 0.004 | -37.947
-3 | -0.262 | 0.00975 | 0.003 | -26.817
-2.5 | -0.204 | 0.00929 | 0.003 | -21.939
-2 | -0.146 | 0.00911 | 0.003 | -15.976
-1.5 | -0.087 | 0.00902 | 0.002 | -9.622
-1 | -0.028 | 0.00889 | 0.002 | -3.115
-0.5 | 0.032 | 0.00916 | 0.002 | 3.448
0 | 0.091 | 0.00877 | 0.002 | 10.411
0.5 | 0.151 | 0.00872 | 0.001 | 17.301
1 | 0.21 | 0.00861 | 0.001 | 24.42
1.5 | 0.27 | 0.0108 | 0.001 | 24.972
2 | 0.329 | 0.01096 | 0 | 30.031
2.5 | 0.388 | 0.01106 | 0 | 35.108
3 | 0.447 | 0.0093 | 0 | 48.132
3.5 | 0.506 | 0.00953 | -0.001 | 53.126
4 | 0.565 | 0.00978 | -0.001 | 57.778
4.5 | 0.623 | 0.0101 | -0.001 | 61.751
5 | 0.682 | 0.0104 | -0.002 | 65.537
5.5 | 0.739 | 0.01078 | -0.002 | 68.619
6 | 0.797 | 0.01112 | -0.002 | 71.656
6.5 | 0.854 | 0.01158 | -0.003 | 73.737
7 | 0.91 | 0.01197 | -0.003 | 76.063
7.5 | 0.966 | 0.01245 | -0.004 | 77.578
8 | 1.021 | 0.01291 | -0.004 | 79.077
8.5 | 1.063 | 0.01354 | -0.004 | 78.518
9 | 1.111 | 0.01431 | -0.005 | 77.65
9.5 | 1.156 | 0.01511 | -0.005 | 76.487
10 | 1.196 | 0.01605 | -0.006 | 74.542
10.5 | 1.233 | 0.01716 | -0.006 | 71.85
11 | 1.267 | 0.01849 | -0.006 | 68.529
11.5 | 1.297 | 0.02027 | -0.007 | 63.98
12 | 1.324 | 0.02196 | -0.007 | 60.266
12.5 | 1.347 | 0.02434 | -0.007 | 55.357
13 | 1.365 | 0.02751 | -0.008 | 49.625
13.5 | 1.351 | 0.03724 | -0.008 | 36.273
14 | 1.343 | 0.04434 | -0.008 | 30.298
14.5 | 1.323 | 0.0551 | -0.008 | 24.007
15 | 1.278 | 0.07561 | -0.008 | 16.905
15.5 | 1.263 | 0.08584 | -0.008 | 14.708
16 | 1.249 | 0.09402 | -0.008 | 13.283
16.5 | 1.233 | 0.1019 | -0.008 | 12.099
17 | 1.214 | 0.10979 | -0.009 | 11.057
17.5 | 1.193 | 0.1168 | -0.009 | 10.217
18 | 1.17 | 0.12491 | -0.009 | 9.363

## 42. Re 1M Mach 0.00 (2)
BIGFOIL.COM POLAR EXPORT
rc410
RC(4)-10 |  |  |  | Cl Max: | 1.6359 | at alpha= | 17 | deg
XFOIL ncrit=9 |  |  |  | L/D Max: | 91.8789 | at alpha= | 9.5 | deg
Re: | 1000000 |  |  | Cd Min: | 0.17681 | at alpha= | -16.5 | deg
Mach: | 0 |  |  | Cl=0 at alpha= | -1.0527 | deg
|  |  |  | @ Cl=0.1, Cd= | 0.0077286
|  |  |  | @ Cl=0.4, Cd= | 0.0073032
|  |  |  | @ Cl=0.6, Cd= | 0.0082377
alpha (deg) | Cl | Cd | Cm | Cl/Cd
-16.5 | -0.4843 | 0.17681 | 0.0317 | -2.7391
-16 | -0.4865 | 0.16983 | 0.0279 | -2.8646
-15.5 | -0.482 | 0.16425 | 0.026 | -2.9346
-15 | -0.4714 | 0.16054 | 0.0248 | -2.9363
-14.5 | -0.4639 | 0.15664 | 0.0233 | -2.9616
-14 | -0.4604 | 0.15262 | 0.0218 | -3.0166
-12 | -1.0068 | 0.04382 | -0.0267 | -22.9758
-11.5 | -1.0266 | 0.03433 | -0.0246 | -29.9039
-11 | -1.0191 | 0.02737 | -0.0215 | -37.2342
-10.5 | -0.9853 | 0.02395 | -0.0196 | -41.1399
-10 | -0.943 | 0.02183 | -0.0181 | -43.1974
-9.5 | -0.9023 | 0.0202 | -0.0157 | -44.6683
-9 | -0.8562 | 0.01859 | -0.0143 | -46.057
-8.5 | -0.8078 | 0.01715 | -0.013 | -47.102
-8 | -0.7569 | 0.01608 | -0.0121 | -47.0709
-7.5 | -0.7071 | 0.01463 | -0.011 | -48.3322
-7 | -0.6566 | 0.01332 | -0.01 | -49.2943
-6.5 | -0.6034 | 0.01248 | -0.0093 | -48.3494
-6 | -0.5498 | 0.01178 | -0.0086 | -46.6723
-5.5 | -0.4956 | 0.01105 | -0.0079 | -44.8507
-5 | -0.4416 | 0.01039 | -0.0073 | -42.5024
-4.5 | -0.3867 | 0.00982 | -0.0068 | -39.3788
-4 | -0.3319 | 0.00929 | -0.0062 | -35.7266
-3.5 | -0.2771 | 0.0088 | -0.0058 | -31.4886
-3 | -0.221 | 0.00853 | -0.0055 | -25.9086
-2.5 | -0.1644 | 0.00835 | -0.0053 | -19.6886
-2 | -0.1077 | 0.00822 | -0.0051 | -13.1022
-1.5 | -0.0509 | 0.00806 | -0.005 | -6.3151
-1 | 0.006 | 0.00791 | -0.0048 | 0.75853
-0.5 | 0.0631 | 0.00782 | -0.0047 | 8.0691
0 | 0.1196 | 0.00768 | -0.0045 | 15.5729
0.5 | 0.1764 | 0.0076 | -0.0044 | 23.2105
1 | 0.2327 | 0.00759 | -0.0043 | 30.6588
1.5 | 0.2822 | 0.00761 | -0.0036 | 37.0828
2 | 0.3184 | 0.00676 | 0.0002 | 47.1006
2.5 | 0.3994 | 0.0073 | -0.0051 | 54.7123
3 | 0.4787 | 0.00773 | -0.0101 | 61.9276
3.5 | 0.5582 | 0.00807 | -0.0153 | 69.1698
4 | 0.623 | 0.00833 | -0.0173 | 74.7899
4.5 | 0.6738 | 0.00864 | -0.0163 | 77.9861
5 | 0.7246 | 0.00891 | -0.0153 | 81.3244
5.5 | 0.7747 | 0.00927 | -0.0142 | 83.5707
6 | 0.8251 | 0.00957 | -0.0132 | 86.2173
6.5 | 0.8745 | 0.01002 | -0.012 | 87.2754
7 | 0.9248 | 0.01033 | -0.011 | 89.5257
7.5 | 0.9734 | 0.01086 | -0.0098 | 89.6317
8 | 1.0234 | 0.01122 | -0.0088 | 91.2121
8.5 | 1.0722 | 0.0117 | -0.0077 | 91.641
9 | 1.1201 | 0.01224 | -0.0065 | 91.5114
9.5 | 1.1687 | 0.01272 | -0.0055 | 91.8789
10 | 1.2152 | 0.01341 | -0.0042 | 90.6189
10.5 | 1.2635 | 0.01392 | -0.0033 | 90.7687
11 | 1.3088 | 0.01472 | -0.0021 | 88.913
11.5 | 1.356 | 0.01531 | -0.0012 | 88.5696
12 | 1.4004 | 0.01613 | 0 | 86.8196
12.5 | 1.4425 | 0.0171 | 0.0013 | 84.3567
13 | 1.4839 | 0.01804 | 0.0027 | 82.2561
13.5 | 1.5207 | 0.01925 | 0.0045 | 78.9974
14 | 1.5498 | 0.02069 | 0.0071 | 74.9058
14.5 | 1.576 | 0.02238 | 0.0095 | 70.42
15 | 1.5986 | 0.02458 | 0.0113 | 65.0366
15.5 | 1.6168 | 0.02732 | 0.0129 | 59.1801
16 | 1.6295 | 0.03069 | 0.0142 | 53.0955
16.5 | 1.635 | 0.03487 | 0.0151 | 46.8884
17 | 1.6359 | 0.03971 | 0.0156 | 41.1962
17.5 | 1.6281 | 0.04576 | 0.0153 | 35.5791
18 | 1.6055 | 0.05404 | 0.0137 | 29.7095
18.5 | 1.5783 | 0.06403 | 0.0103 | 24.6494
19 | 1.5266 | 0.07923 | 0.0033 | 19.268
19.5 | 1.4177 | 0.10648 | -0.0105 | 13.3142
20 | 1.311 | 0.13348 | -0.0246 | 9.8217

## 43. Re 1M Mach 0.10 (1)
BIGFOIL.COM POLAR EXPORT
rc410
RC(4)-10 |  |  |  | Cl Max: | 1.362 | at alpha= | 13 | deg
JavaFoil+Calcfoil stall+Eppler ext transition |  |  |  | L/D Max: | 79.279 | at alpha= | 8 | deg
Re: | 1000000 |  |  | Cd Min: | 0.00844 | at alpha= | -3.5 | deg
Mach: | 0.1 |  |  | Cl=0 at alpha= | -0.76667 | deg
|  |  |  | @ Cl=0.1, Cd= | 0.0087453
|  |  |  | @ Cl=0.4, Cd= | 0.010822
|  |  |  | @ Cl=0.6, Cd= | 0.0099735
alpha (deg) | Cl | Cd | Cm | Cl/Cd
-18 | -0.645 | 0.17 | 0.003 | -3.795
-17.5 | -0.661 | 0.16097 | 0.003 | -4.109
-17 | -0.677 | 0.15387 | 0.003 | -4.4
-16.5 | -0.692 | 0.14406 | 0.003 | -4.802
-16 | -0.705 | 0.13595 | 0.003 | -5.187
-15.5 | -0.717 | 0.12959 | 0.003 | -5.536
-15 | -0.728 | 0.12229 | 0.003 | -5.953
-14.5 | -0.737 | 0.11594 | 0.003 | -6.356
-14 | -0.744 | 0.10799 | 0.003 | -6.886
-13.5 | -0.748 | 0.10132 | 0.003 | -7.386
-13 | -0.751 | 0.09526 | 0.003 | -7.882
-12.5 | -0.751 | 0.08999 | 0.003 | -8.346
-12 | -0.747 | 0.0854 | 0.003 | -8.75
-11.5 | -0.742 | 0.0796 | 0.003 | -9.318
-11 | -0.733 | 0.07456 | 0.003 | -9.834
-10.5 | -0.724 | 0.06974 | 0.003 | -10.377
-10 | -0.71 | 0.06465 | 0.003 | -10.983
-9.5 | -0.694 | 0.05899 | 0.003 | -11.77
-9 | -0.674 | 0.05433 | 0.004 | -12.412
-8.5 | -0.651 | 0.05005 | 0.004 | -13.008
-8 | -0.625 | 0.04559 | 0.004 | -13.721
-7.5 | -0.596 | 0.04211 | 0.003 | -14.155
-7 | -0.675 | 0.01221 | 0.005 | -55.309
-6.5 | -0.631 | 0.01048 | 0.005 | -60.221
-6 | -0.584 | 0.0113 | 0.005 | -51.702
-5.5 | -0.535 | 0.00968 | 0.004 | -55.282
-5 | -0.484 | 0.01067 | 0.004 | -45.333
-4.5 | -0.431 | 0.01079 | 0.004 | -39.911
-4 | -0.376 | 0.01062 | 0.004 | -35.395
-3.5 | -0.32 | 0.00844 | 0.004 | -37.911
-3 | -0.263 | 0.00982 | 0.003 | -26.762
-2.5 | -0.205 | 0.00931 | 0.003 | -22.019
-2 | -0.146 | 0.00918 | 0.003 | -15.942
-1.5 | -0.087 | 0.00903 | 0.003 | -9.664
-1 | -0.028 | 0.00895 | 0.002 | -3.11
-0.5 | 0.032 | 0.0091 | 0.002 | 3.489
0 | 0.092 | 0.00876 | 0.002 | 10.478
0.5 | 0.152 | 0.00865 | 0.001 | 17.525
1 | 0.211 | 0.00867 | 0.001 | 24.385
1.5 | 0.271 | 0.0108 | 0.001 | 25.092
2 | 0.331 | 0.0109 | 0 | 30.354
2.5 | 0.39 | 0.01113 | 0 | 35.05
3 | 0.45 | 0.00928 | 0 | 48.473
3.5 | 0.509 | 0.00959 | -0.001 | 53.033
4 | 0.568 | 0.00983 | -0.001 | 57.73
4.5 | 0.626 | 0.01009 | -0.001 | 62.078
5 | 0.685 | 0.01046 | -0.002 | 65.462
5.5 | 0.743 | 0.01084 | -0.002 | 68.543
6 | 0.801 | 0.01118 | -0.002 | 71.611
6.5 | 0.858 | 0.01165 | -0.003 | 73.641
7 | 0.915 | 0.01205 | -0.003 | 75.878
7.5 | 0.97 | 0.0125 | -0.004 | 77.613
8 | 1.025 | 0.01293 | -0.004 | 79.279
8.5 | 1.067 | 0.0137 | -0.004 | 77.855
9 | 1.115 | 0.01446 | -0.005 | 77.11
9.5 | 1.159 | 0.01529 | -0.005 | 75.79
10 | 1.199 | 0.01627 | -0.006 | 73.7
10.5 | 1.236 | 0.01744 | -0.006 | 70.842
11 | 1.269 | 0.01887 | -0.006 | 67.243
11.5 | 1.298 | 0.02072 | -0.007 | 62.618
12 | 1.324 | 0.02241 | -0.007 | 59.072
12.5 | 1.346 | 0.02501 | -0.007 | 53.82
13 | 1.362 | 0.02851 | -0.008 | 47.765
13.5 | 1.342 | 0.03937 | -0.008 | 34.089
14 | 1.331 | 0.04708 | -0.008 | 28.275
14.5 | 1.284 | 0.06684 | -0.008 | 19.209
15 | 1.261 | 0.0801 | -0.008 | 15.738
15.5 | 1.247 | 0.08841 | -0.008 | 14.102
16 | 1.23 | 0.09696 | -0.008 | 12.682
16.5 | 1.211 | 0.10477 | -0.008 | 11.555
17 | 1.188 | 0.11283 | -0.009 | 10.533
17.5 | 1.164 | 0.12018 | -0.009 | 9.682
18 | 1.135 | 0.12855 | -0.009 | 8.831

## 44. Re 1M Mach 0.10 (2)
BIGFOIL.COM POLAR EXPORT
rc410
RC(4)-10 |  |  |  | Cl Max: | 1.6279 | at alpha= | 16.5 | deg
XFOIL ncrit=9 |  |  |  | L/D Max: | 91.3121 | at alpha= | 9.5 | deg
Re: | 1000000 |  |  | Cd Min: | 0.19946 | at alpha= | -16 | deg
Mach: | 0.1 |  |  | Cl=0 at alpha= | -1.0542 | deg
|  |  |  | @ Cl=0.1, Cd= | 0.0077332
|  |  |  | @ Cl=0.4, Cd= | 0.0073274
|  |  |  | @ Cl=0.6, Cd= | 0.0082673
alpha (deg) | Cl | Cd | Cm | Cl/Cd
-16 | -0.6951 | 0.19946 | 0.0601 | -3.4849
-15.5 | -0.6789 | 0.19317 | 0.0568 | -3.5145
-15 | -0.6716 | 0.1823 | 0.0503 | -3.684
-14.5 | -0.6608 | 0.17423 | 0.0473 | -3.7927
-14 | -0.6445 | 0.16867 | 0.0452 | -3.8211
-13.5 | -0.6305 | 0.16251 | 0.0425 | -3.8798
-13 | -0.6187 | 0.15541 | 0.0394 | -3.9811
-12.5 | -0.6272 | 0.14134 | 0.0323 | -4.4375
-12 | -0.6146 | 0.13538 | 0.0304 | -4.5398
-11.5 | -0.998 | 0.03986 | -0.0265 | -25.0376
-11 | -1.0082 | 0.03067 | -0.0239 | -32.8725
-10.5 | -0.9835 | 0.0259 | -0.0216 | -37.973
-9.5 | -0.9055 | 0.02125 | -0.0171 | -42.6118
-9 | -0.8603 | 0.01937 | -0.0154 | -44.414
-8.5 | -0.8123 | 0.01773 | -0.0141 | -45.815
-8 | -0.7617 | 0.01644 | -0.0129 | -46.3321
-7.5 | -0.7103 | 0.01523 | -0.0119 | -46.6382
-7 | -0.6607 | 0.01357 | -0.0106 | -48.6883
-6.5 | -0.6073 | 0.01265 | -0.0098 | -48.0079
-6 | -0.5533 | 0.01191 | -0.0091 | -46.4568
-5.5 | -0.4984 | 0.01124 | -0.0084 | -44.3416
-5 | -0.4443 | 0.01046 | -0.0077 | -42.4761
-4.5 | -0.3889 | 0.0099 | -0.0071 | -39.2828
-4 | -0.3338 | 0.00934 | -0.0065 | -35.7388
-3.5 | -0.2787 | 0.00883 | -0.006 | -31.5629
-3 | -0.2222 | 0.00856 | -0.0057 | -25.9579
-2.5 | -0.1652 | 0.00838 | -0.0054 | -19.7136
-2 | -0.1081 | 0.00822 | -0.0052 | -13.1509
-1.5 | -0.051 | 0.00807 | -0.0051 | -6.3197
-1 | 0.0062 | 0.00793 | -0.0049 | 0.78184
0 | 0.1206 | 0.00769 | -0.0046 | 15.6827
0.5 | 0.1777 | 0.00761 | -0.0045 | 23.3509
1 | 0.2343 | 0.00761 | -0.0043 | 30.7884
1.5 | 0.2858 | 0.00825 | -0.0039 | 34.6424
2 | 0.3196 | 0.00682 | 0.0003 | 46.8622
2.5 | 0.402 | 0.00734 | -0.0051 | 54.7684
3 | 0.4812 | 0.00777 | -0.0101 | 61.9305
3.5 | 0.5611 | 0.00812 | -0.0152 | 69.101
4 | 0.6271 | 0.00837 | -0.0173 | 74.9223
4.5 | 0.6783 | 0.00867 | -0.0163 | 78.2353
5 | 0.7293 | 0.00897 | -0.0153 | 81.3043
5.5 | 0.7798 | 0.00931 | -0.0142 | 83.7594
6 | 0.8304 | 0.00964 | -0.0131 | 86.1411
6.5 | 0.8803 | 0.01007 | -0.0119 | 87.4181
7 | 0.9308 | 0.01041 | -0.0108 | 89.414
7.5 | 0.9795 | 0.01097 | -0.0095 | 89.289
8 | 1.0301 | 0.01131 | -0.0084 | 91.0787
8.5 | 1.0788 | 0.01185 | -0.0072 | 91.038
9 | 1.1276 | 0.01235 | -0.006 | 91.3036
9.5 | 1.1761 | 0.01288 | -0.0048 | 91.3121
10 | 1.2234 | 0.01355 | -0.0035 | 90.2878
10.5 | 1.2716 | 0.01411 | -0.0024 | 90.1205
11 | 1.3177 | 0.01489 | -0.0012 | 88.4956
11.5 | 1.3643 | 0.01559 | -0.0001 | 87.5112
12 | 1.4092 | 0.0164 | 0.0012 | 85.9268
12.5 | 1.4508 | 0.01745 | 0.0028 | 83.1404
13 | 1.4914 | 0.01848 | 0.0044 | 80.7035
13.5 | 1.5273 | 0.01972 | 0.0064 | 77.4493
14 | 1.5539 | 0.02132 | 0.0094 | 72.8846
15 | 1.5986 | 0.0259 | 0.0134 | 61.722
15.5 | 1.615 | 0.02895 | 0.0148 | 55.7858
16 | 1.6253 | 0.03267 | 0.016 | 49.749
16.5 | 1.6279 | 0.0373 | 0.0168 | 43.6434
17 | 1.6212 | 0.04316 | 0.0169 | 37.5626
17.5 | 1.6052 | 0.05048 | 0.0158 | 31.7987
18 | 1.5774 | 0.0601 | 0.013 | 26.2463
18.5 | 1.5348 | 0.0733 | 0.0072 | 20.9386
19 | 1.4417 | 0.09724 | -0.005 | 14.8262
19.5 | 1.3352 | 0.12373 | -0.0185 | 10.7912
20 | 1.2603 | 0.14559 | -0.0308 | 8.6565

## 45. Re 1M Mach 0.25 (1)
BIGFOIL.COM POLAR EXPORT
rc410
RC(4)-10 |  |  |  | Cl Max: | 1.327 | at alpha= | 12.5 | deg
JavaFoil+Calcfoil stall+Eppler ext transition |  |  |  | L/D Max: | 77.013 | at alpha= | 7.5 | deg
Re: | 1000000 |  |  | Cd Min: | 0.00876 | at alpha= | 0 | deg
Mach: | 0.25 |  |  | Cl=0 at alpha= | -0.76613 | deg
|  |  |  | @ Cl=0.1, Cd= | 0.0087619
|  |  |  | @ Cl=0.4, Cd= | 0.011218
|  |  |  | @ Cl=0.6, Cd= | 0.010119
alpha (deg) | Cl | Cd | Cm | Cl/Cd
-15.5 | -0.413 | 0.13813 | 0.003 | -2.987
-15 | -0.456 | 0.13086 | 0.003 | -3.481
-14.5 | -0.495 | 0.1247 | 0.003 | -3.97
-14 | -0.531 | 0.11761 | 0.003 | -4.515
-13.5 | -0.563 | 0.11667 | 0.003 | -4.826
-13 | -0.591 | 0.10685 | 0.003 | -5.53
-12.5 | -0.615 | 0.09871 | 0.003 | -6.227
-12 | -0.634 | 0.09247 | 0.003 | -6.853
-11.5 | -0.648 | 0.08641 | 0.003 | -7.496
-11 | -0.657 | 0.08061 | 0.003 | -8.148
-10.5 | -0.661 | 0.07545 | 0.003 | -8.754
-10 | -0.66 | 0.07058 | 0.003 | -9.349
-9.5 | -0.653 | 0.06521 | 0.003 | -10.02
-9 | -0.646 | 0.05976 | 0.003 | -10.803
-8.5 | -0.632 | 0.05432 | 0.003 | -11.64
-8 | -0.614 | 0.04932 | 0.003 | -12.442
-7.5 | -0.59 | 0.04515 | 0.003 | -13.071
-7 | -0.562 | 0.04123 | 0.003 | -13.642
-6.5 | -0.533 | 0.03553 | 0.003 | -15.004
-6 | -0.592 | 0.01156 | 0.005 | -51.244
-5.5 | -0.544 | 0.01119 | 0.005 | -48.659
-5 | -0.493 | 0.01138 | 0.004 | -43.348
-4.5 | -0.44 | 0.01098 | 0.004 | -40.074
-4 | -0.385 | 0.01078 | 0.004 | -35.679
-3.5 | -0.328 | 0.01006 | 0.004 | -32.586
-3 | -0.27 | 0.00979 | 0.003 | -27.533
-2.5 | -0.21 | 0.00968 | 0.003 | -21.729
-2 | -0.15 | 0.00921 | 0.003 | -16.31
-1.5 | -0.09 | 0.0091 | 0.003 | -9.846
-1 | -0.029 | 0.00896 | 0.002 | -3.192
-0.5 | 0.033 | 0.00918 | 0.002 | 3.551
0 | 0.094 | 0.00876 | 0.002 | 10.767
0.5 | 0.156 | 0.00878 | 0.001 | 17.75
1 | 0.217 | 0.01071 | 0.001 | 20.277
1.5 | 0.279 | 0.01086 | 0.001 | 25.642
2 | 0.34 | 0.01111 | 0 | 30.581
2.5 | 0.401 | 0.01122 | 0 | 35.72
3 | 0.462 | 0.00941 | 0 | 49.097
3.5 | 0.523 | 0.00974 | -0.001 | 53.655
4 | 0.583 | 0.01002 | -0.001 | 58.195
4.5 | 0.643 | 0.01037 | -0.001 | 62.043
5 | 0.703 | 0.01071 | -0.002 | 65.634
5.5 | 0.763 | 0.01108 | -0.002 | 68.814
6 | 0.822 | 0.0115 | -0.003 | 71.46
6.5 | 0.88 | 0.01196 | -0.003 | 73.586
7 | 0.938 | 0.0124 | -0.003 | 75.636
7.5 | 0.995 | 0.01291 | -0.004 | 77.013
8 | 1.037 | 0.01361 | -0.004 | 76.198
8.5 | 1.087 | 0.01441 | -0.004 | 75.414
9 | 1.134 | 0.01542 | -0.005 | 73.529
9.5 | 1.176 | 0.01639 | -0.005 | 71.715
10 | 1.213 | 0.01767 | -0.006 | 68.631
10.5 | 1.246 | 0.01917 | -0.006 | 64.997
11 | 1.274 | 0.02117 | -0.006 | 60.196
11.5 | 1.298 | 0.02348 | -0.007 | 55.31
12 | 1.317 | 0.02591 | -0.007 | 50.843
12.5 | 1.327 | 0.03026 | -0.008 | 43.848
13 | 1.294 | 0.04566 | -0.008 | 28.342
13.5 | 1.234 | 0.06788 | -0.007 | 18.185
14 | 1.211 | 0.07875 | -0.007 | 15.378
14.5 | 1.188 | 0.0875 | -0.007 | 13.576
15 | 1.159 | 0.09593 | -0.008 | 12.078
15.5 | 1.123 | 0.10406 | -0.008 | 10.793
16 | 1.08 | 0.11341 | -0.008 | 9.52
16.5 | 1.029 | 0.12312 | -0.008 | 8.361
17 | 0.972 | 0.13438 | -0.008 | 7.232
17.5 | 0.909 | 0.14632 | -0.009 | 6.212

## 46. Re 1M Mach 0.25 (2)
BIGFOIL.COM POLAR EXPORT
rc410
RC(4)-10 |  |  |  | Cl Max: | 1.5881 | at alpha= | 15 | deg
XFOIL ncrit=9 |  |  |  | L/D Max: | 89.5214 | at alpha= | 8 | deg
Re: | 1000000 |  |  | Cd Min: | 0.17764 | at alpha= | 20 | deg
Mach: | 0.25 |  |  | Cl=0 at alpha= | -1.0657 | deg
|  |  |  | @ Cl=0.1, Cd= | 0.0078071
|  |  |  | @ Cl=0.4, Cd= | 0.0074226
|  |  |  | @ Cl=0.6, Cd= | 0.0083857
alpha (deg) | Cl | Cd | Cm | Cl/Cd
-14 | -0.6421 | 0.1723 | 0.0468 | -3.7266
-13.5 | -0.6267 | 0.16595 | 0.044 | -3.7764
-13 | -0.6171 | 0.1571 | 0.0393 | -3.9281
-12.5 | -0.6135 | 0.14666 | 0.0338 | -4.1831
-12 | -0.6027 | 0.13984 | 0.0321 | -4.3099
-11.5 | -0.5893 | 0.13356 | 0.0299 | -4.4122
-11 | -0.5792 | 0.12638 | 0.0269 | -4.583
-9 | -0.855 | 0.02908 | -0.0229 | -29.4017
-8.5 | -0.8252 | 0.02338 | -0.0205 | -35.2951
-8 | -0.7825 | 0.01989 | -0.0182 | -39.3414
-7.5 | -0.7323 | 0.01768 | -0.0164 | -41.4197
-7 | -0.6814 | 0.01553 | -0.0146 | -43.8764
-6.5 | -0.6283 | 0.01385 | -0.0131 | -45.3646
-6 | -0.5724 | 0.01276 | -0.0119 | -44.8589
-5.5 | -0.5158 | 0.01187 | -0.0108 | -43.4541
-5 | -0.4592 | 0.01093 | -0.0097 | -42.0128
-4.5 | -0.4018 | 0.01031 | -0.0088 | -38.9719
-4 | -0.3442 | 0.00966 | -0.008 | -35.6315
-3.5 | -0.2872 | 0.00906 | -0.0072 | -31.6998
-3 | -0.2291 | 0.00869 | -0.0066 | -26.3636
-2.5 | -0.1699 | 0.00847 | -0.0063 | -20.059
-2 | -0.1108 | 0.00828 | -0.0059 | -13.3816
-1.5 | -0.0516 | 0.00813 | -0.0057 | -6.3469
-1 | 0.0078 | 0.00802 | -0.0054 | 0.97257
-0.5 | 0.0669 | 0.00788 | -0.0052 | 8.4898
0 | 0.1259 | 0.00775 | -0.005 | 16.2452
0.5 | 0.1849 | 0.0077 | -0.0048 | 24.013
1 | 0.243 | 0.00778 | -0.0045 | 31.2339
1.5 | 0.2956 | 0.00892 | -0.0042 | 33.139
2 | 0.3316 | 0.00714 | -0.0001 | 46.4426
2.5 | 0.4139 | 0.00748 | -0.0048 | 55.3342
3 | 0.495 | 0.0079 | -0.0095 | 62.6582
3.5 | 0.5773 | 0.00827 | -0.0146 | 69.8065
4 | 0.6499 | 0.00864 | -0.0176 | 75.2199
4.5 | 0.703 | 0.00889 | -0.0164 | 79.0776
5 | 0.7553 | 0.00928 | -0.0151 | 81.3901
5.5 | 0.8079 | 0.00959 | -0.0138 | 84.244
6 | 0.8594 | 0.01007 | -0.0123 | 85.3426
6.5 | 0.912 | 0.01041 | -0.0108 | 87.6081
7 | 0.9629 | 0.01096 | -0.0092 | 87.8558
7.5 | 1.0149 | 0.01139 | -0.0077 | 89.1045
8 | 1.0662 | 0.01191 | -0.0061 | 89.5214
8.5 | 1.1164 | 0.01253 | -0.0043 | 89.0982
9 | 1.1672 | 0.01308 | -0.0026 | 89.2355
9.5 | 1.216 | 0.01384 | -0.0007 | 87.8613
10 | 1.2664 | 0.01448 | 0.001 | 87.4586
10.5 | 1.3138 | 0.01538 | 0.0029 | 85.4226
11 | 1.3627 | 0.01615 | 0.0047 | 84.3777
11.5 | 1.4091 | 0.0171 | 0.0067 | 82.4035
12 | 1.4513 | 0.01831 | 0.0091 | 79.2627
12.5 | 1.489 | 0.01962 | 0.0119 | 75.8919
13 | 1.5198 | 0.02127 | 0.0151 | 71.4528
13.5 | 1.5467 | 0.0235 | 0.0176 | 65.817
14 | 1.5685 | 0.02637 | 0.0197 | 59.4805
14.5 | 1.583 | 0.03001 | 0.0215 | 52.7491
15 | 1.5881 | 0.03465 | 0.0228 | 45.8326
15.5 | 1.5829 | 0.04053 | 0.0232 | 39.055
16 | 1.5649 | 0.04819 | 0.0223 | 32.4735
16.5 | 1.5358 | 0.05794 | 0.0194 | 26.5067
17 | 1.4858 | 0.07221 | 0.0126 | 20.5761
17.5 | 1.3939 | 0.09526 | 0.0002 | 14.6326
18 | 1.3066 | 0.11698 | -0.0114 | 11.1694
18.5 | 1.2421 | 0.13583 | -0.0221 | 9.1445
19 | 1.2043 | 0.15112 | -0.0311 | 7.9692
19.5 | 1.1756 | 0.16533 | -0.0397 | 7.1106
20 | 1.1594 | 0.17764 | -0.0475 | 6.5267

## 47. Re 1M Mach 0.50 (1)
BIGFOIL.COM POLAR EXPORT
rc410
RC(4)-10 |  |  |  | Cl Max: | 1.193 | at alpha= | 9.5 | deg
JavaFoil+Calcfoil stall+Eppler ext transition |  |  |  | L/D Max: | 67.751 | at alpha= | 6.5 | deg
Re: | 1000000 |  |  | Cd Min: | 0.0089 | at alpha= | 0.5 | deg
Mach: | 0.5 |  |  | Cl=0 at alpha= | -0.76471 | deg
|  |  |  | @ Cl=0.1, Cd= | 0.0089658
|  |  |  | @ Cl=0.4, Cd= | 0.011701
|  |  |  | @ Cl=0.6, Cd= | 0.010602
alpha (deg) | Cl | Cd | Cm | Cl/Cd
-20 | -1.035 | 0.19888 | 0.004 | -5.204
-19.5 | -1.009 | 0.19521 | 0.004 | -5.171
-19 | -0.984 | 0.18831 | 0.004 | -5.224
-18.5 | -0.958 | 0.18421 | 0.004 | -5.2
-18 | -0.932 | 0.18016 | 0.004 | -5.175
-17.5 | -0.906 | 0.17435 | 0.004 | -5.198
-17 | -0.881 | 0.17592 | 0.004 | -5.008
-16.5 | -0.853 | 0.16823 | 0.004 | -5.069
-16 | -0.825 | 0.16515 | 0.004 | -4.994
-15.5 | -0.798 | 0.1585 | 0.004 | -5.037
-15 | -0.772 | 0.14951 | 0.004 | -5.162
-14.5 | -0.745 | 0.14443 | 0.004 | -5.161
-14 | -0.719 | 0.13908 | 0.004 | -5.167
-13.5 | -0.692 | 0.13541 | 0.004 | -5.113
-13 | -0.666 | 0.1298 | 0.004 | -5.128
-12.5 | -0.639 | 0.12646 | 0.004 | -5.052
-12 | -0.61 | 0.11784 | 0.004 | -5.18
-11.5 | -0.584 | 0.11627 | 0.004 | -5.02
-11 | -0.557 | 0.11231 | 0.003 | -4.959
-10.5 | -0.53 | 0.10937 | 0.003 | -4.848
-10 | -0.503 | 0.10079 | 0.003 | -4.986
-9.5 | -0.476 | 0.0981 | 0.003 | -4.849
-9 | -0.449 | 0.09551 | 0.003 | -4.699
-8.5 | -0.422 | 0.0674 | 0.003 | -6.257
-8 | -0.395 | 0.0666 | 0.003 | -5.934
-7.5 | -0.367 | 0.0684 | 0.003 | -5.369
-7 | -0.34 | 0.05917 | 0.002 | -5.749
-6.5 | -0.313 | 0.0698 | 0.002 | -4.485
-6 | -0.366 | 0.05286 | 0.002 | -6.92
-5.5 | -0.426 | 0.04307 | 0.002 | -9.888
-5 | -0.421 | 0.03602 | 0.003 | -11.695
-4.5 | -0.393 | 0.03105 | 0.003 | -12.664
-4 | -0.418 | 0.01099 | 0.004 | -37.982
-3.5 | -0.36 | 0.01119 | 0.004 | -32.144
-3 | -0.298 | 0.00956 | 0.004 | -31.169
-2.5 | -0.234 | 0.01007 | 0.003 | -23.189
-2 | -0.167 | 0.00955 | 0.003 | -17.515
-1.5 | -0.1 | 0.00932 | 0.003 | -10.729
-1 | -0.032 | 0.0092 | 0.003 | -3.469
-0.5 | 0.036 | 0.00904 | 0.002 | 4.03
0 | 0.105 | 0.00896 | 0.002 | 11.763
0.5 | 0.174 | 0.0089 | 0.002 | 19.562
1 | 0.243 | 0.01129 | 0.001 | 21.498
1.5 | 0.311 | 0.01141 | 0.001 | 27.274
2 | 0.379 | 0.01163 | 0 | 32.632
2.5 | 0.447 | 0.01186 | 0 | 37.723
3 | 0.515 | 0.01211 | 0 | 42.548
3.5 | 0.583 | 0.01049 | -0.001 | 55.567
4 | 0.65 | 0.01093 | -0.001 | 59.441
4.5 | 0.716 | 0.01145 | -0.002 | 62.527
5 | 0.782 | 0.0119 | -0.002 | 65.665
5.5 | 0.835 | 0.01265 | -0.002 | 66.028
6 | 0.896 | 0.01326 | -0.003 | 67.521
6.5 | 0.954 | 0.01407 | -0.003 | 67.751
7 | 1.007 | 0.01511 | -0.004 | 66.678
7.5 | 1.057 | 0.01635 | -0.004 | 64.681
8 | 1.102 | 0.01804 | -0.004 | 61.105
8.5 | 1.144 | 0.01977 | -0.005 | 57.857
9 | 1.18 | 0.02203 | -0.005 | 53.561
9.5 | 1.193 | 0.02593 | -0.006 | 46.021
10 | 1.16 | 0.03486 | -0.006 | 33.276
10.5 | 1.035 | 0.06246 | -0.005 | 16.57
11 | 0.696 | 0.09102 | -0.005 | 7.646
11.5 | 0.67 | 0.11593 | -0.004 | 5.782
12 | 0.704 | 0.12375 | -0.005 | 5.686
12.5 | 0.727 | 0.13144 | -0.005 | 5.53
13 | 0.755 | 0.13715 | -0.005 | 5.507
13.5 | 0.786 | 0.1415 | -0.006 | 5.555
14 | 0.811 | 0.14845 | -0.006 | 5.463
14.5 | 0.838 | 0.15032 | -0.006 | 5.575

## 48. Re 1M Mach 0.50 (2)
BIGFOIL.COM POLAR EXPORT
rc410
RC(4)-10 |  |  |  | Cl Max: | 1.4491 | at alpha= | 12 | deg
XFOIL ncrit=9 |  |  |  | L/D Max: | 82.122 | at alpha= | 5.5 | deg
Re: | 1000000 |  |  | Cd Min: | 0.2852 | at alpha= | -20 | deg
Mach: | 0.5 |  |  | Cl=0 at alpha= | -1.1097 | deg
|  |  |  | @ Cl=0.1, Cd= | 0.0081846
|  |  |  | @ Cl=0.4, Cd= | 0.0099499
|  |  |  | @ Cl=0.6, Cd= | 0.0089047
alpha (deg) | Cl | Cd | Cm | Cl/Cd
-20 | -0.9134 | 0.2852 | 0.1115 | -3.2027
-19 | -0.8685 | 0.26889 | 0.1015 | -3.2299
-18.5 | -0.8456 | 0.26131 | 0.0967 | -3.236
-18 | -0.8224 | 0.25328 | 0.0917 | -3.247
-17.5 | -0.7998 | 0.2435 | 0.0854 | -3.2846
-17 | -0.7788 | 0.23439 | 0.0794 | -3.3227
-16.5 | -0.7559 | 0.2271 | 0.0763 | -3.3285
-16 | -0.7334 | 0.21974 | 0.072 | -3.3376
-15.5 | -0.7115 | 0.21183 | 0.0675 | -3.3588
-15 | -0.6933 | 0.20165 | 0.0605 | -3.4381
-14.5 | -0.6722 | 0.19366 | 0.0573 | -3.471
-14 | -0.6506 | 0.18668 | 0.054 | -3.4851
-13.5 | -0.6304 | 0.17912 | 0.0501 | -3.5194
-13 | -0.6165 | 0.16905 | 0.0434 | -3.6469
-12.5 | -0.5992 | 0.16075 | 0.0402 | -3.7275
-12 | -0.5798 | 0.15397 | 0.0377 | -3.7657
-11.5 | -0.5626 | 0.14662 | 0.0344 | -3.8371
-10.5 | -0.5513 | 0.12893 | 0.0262 | -4.276
-10 | -0.5361 | 0.12236 | 0.0253 | -4.3813
-9.5 | -0.5229 | 0.11531 | 0.0227 | -4.5347
-9 | -0.5131 | 0.10748 | 0.0193 | -4.7739
-8.5 | -0.5152 | 0.09697 | 0.0143 | -5.313
-8 | -0.5177 | 0.087 | 0.009 | -5.9506
-7.5 | -0.5267 | 0.07609 | 0.002 | -6.9221
-7 | -0.5375 | 0.06483 | -0.0093 | -8.2909
-6 | -0.5424 | 0.04239 | -0.0233 | -12.7955
-5.5 | -0.5481 | 0.02681 | -0.0244 | -20.4439
-5 | -0.5205 | 0.016 | -0.0217 | -32.5312
-4.5 | -0.4593 | 0.01298 | -0.0187 | -35.3852
-4 | -0.3923 | 0.01146 | -0.0163 | -34.2321
-3.5 | -0.3252 | 0.01036 | -0.014 | -31.39
-2.5 | -0.1908 | 0.00894 | -0.0106 | -21.3423
-2 | -0.122 | 0.00868 | -0.0096 | -14.0553
-1.5 | -0.0534 | 0.00849 | -0.0088 | -6.2898
-1 | 0.015 | 0.00835 | -0.0081 | 1.7964
-0.5 | 0.0829 | 0.00821 | -0.0074 | 10.0974
0 | 0.1502 | 0.00811 | -0.0068 | 18.5203
0.5 | 0.2155 | 0.00834 | -0.0061 | 25.8393
1 | 0.2754 | 0.00964 | -0.0055 | 28.5685
1.5 | 0.3411 | 0.00986 | -0.0049 | 34.5943
2 | 0.4066 | 0.00996 | -0.0043 | 40.8233
2.5 | 0.4499 | 0.00808 | 0.0006 | 55.6807
3 | 0.5502 | 0.00863 | -0.0055 | 63.7543
3.5 | 0.6481 | 0.00917 | -0.0111 | 70.6761
4 | 0.7454 | 0.00974 | -0.0165 | 76.5298
4.5 | 0.8121 | 0.01018 | -0.0154 | 79.7741
5 | 0.8701 | 0.01078 | -0.0125 | 80.7143
5.5 | 0.9288 | 0.01131 | -0.0095 | 82.122
6 | 0.9848 | 0.01209 | -0.006 | 81.4557
6.5 | 1.0426 | 0.01275 | -0.0024 | 81.7725
7 | 1.0958 | 0.01375 | 0.0019 | 79.6945
7.5 | 1.1514 | 0.01461 | 0.0061 | 78.809
8 | 1.204 | 0.01566 | 0.0108 | 76.8838
8.5 | 1.2526 | 0.01704 | 0.0158 | 73.5094
9 | 1.2971 | 0.0185 | 0.0212 | 70.1135
9.5 | 1.3326 | 0.02077 | 0.026 | 64.1598
10 | 1.372 | 0.02333 | 0.0299 | 58.8084
10.5 | 1.4 | 0.02689 | 0.0333 | 52.064
11 | 1.4219 | 0.03113 | 0.0362 | 45.6762
11.5 | 1.4362 | 0.03621 | 0.038 | 39.6631
12 | 1.4491 | 0.0418 | 0.0391 | 34.6675
12.5 | 1.4299 | 0.05053 | 0.0373 | 28.298
13 | 1.3833 | 0.06311 | 0.0307 | 21.9189
13.5 | 1.278 | 0.08383 | 0.0165 | 15.2451
14 | 1.1896 | 0.10258 | 0.004 | 11.5968
14.5 | 1.1112 | 0.12141 | -0.0086 | 9.1525
15 | 1.0639 | 0.13759 | -0.019 | 7.7324
15.5 | 1.0432 | 0.15066 | -0.027 | 6.9242
16 | 1.0264 | 0.16381 | -0.0352 | 6.2658
16.5 | 1.0033 | 0.17938 | -0.0453 | 5.5932
17 | 1.03 | 0.18478 | -0.0479 | 5.5742

## 49. Re 2M Mach 0.00 (1)
BIGFOIL.COM POLAR EXPORT
rc410
RC(4)-10 |  |  |  | Cl Max: | 1.38 | at alpha= | 13 | deg
JavaFoil+Calcfoil stall+Eppler ext transition |  |  |  | L/D Max: | 91.745 | at alpha= | 8.5 | deg
Re: | 2000000 |  |  | Cd Min: | 0.00766 | at alpha= | -3.5 | deg
Mach: | 0 |  |  | Cl=0 at alpha= | -0.76667 | deg
|  |  |  | @ Cl=0.1, Cd= | 0.007875
|  |  |  | @ Cl=0.4, Cd= | 0.00956
|  |  |  | @ Cl=0.6, Cd= | 0.0087867
alpha (deg) | Cl | Cd | Cm | Cl/Cd
-18 | -0.695 | 0.15362 | 0.003 | -4.525
-17.5 | -0.709 | 0.14587 | 0.003 | -4.86
-17 | -0.721 | 0.13868 | 0.003 | -5.202
-16.5 | -0.734 | 0.13143 | 0.003 | -5.581
-16 | -0.744 | 0.12527 | 0.003 | -5.94
-15.5 | -0.754 | 0.11762 | 0.003 | -6.411
-15 | -0.762 | 0.11212 | 0.003 | -6.794
-14.5 | -0.768 | 0.10612 | 0.003 | -7.235
-14 | -0.775 | 0.09667 | 0.004 | -8.016
-13.5 | -0.778 | 0.09063 | 0.004 | -8.583
-13 | -0.779 | 0.08529 | 0.004 | -9.13
-12.5 | -0.777 | 0.07987 | 0.004 | -9.724
-12 | -0.771 | 0.07512 | 0.004 | -10.262
-11.5 | -0.764 | 0.07 | 0.004 | -10.908
-11 | -0.754 | 0.06467 | 0.004 | -11.657
-10.5 | -0.741 | 0.06074 | 0.004 | -12.197
-10 | -0.725 | 0.0564 | 0.004 | -12.851
-9.5 | -0.706 | 0.05234 | 0.004 | -13.486
-9 | -0.684 | 0.04733 | 0.004 | -14.459
-8.5 | -0.661 | 0.04311 | 0.004 | -15.324
-8 | -0.755 | 0.01167 | 0.005 | -64.655
-7.5 | -0.716 | 0.01031 | 0.005 | -69.442
-7 | -0.674 | 0.01033 | 0.005 | -65.272
-6.5 | -0.63 | 0.01041 | 0.005 | -60.524
-6 | -0.583 | 0.01013 | 0.005 | -57.555
-5.5 | -0.533 | 0.00989 | 0.004 | -53.931
-5 | -0.482 | 0.00962 | 0.004 | -50.1
-4.5 | -0.429 | 0.00971 | 0.004 | -44.178
-4 | -0.374 | 0.00828 | 0.004 | -45.22
-3.5 | -0.318 | 0.00766 | 0.004 | -41.591
-3 | -0.262 | 0.00883 | 0.003 | -29.639
-2.5 | -0.204 | 0.00837 | 0.003 | -24.353
-2 | -0.146 | 0.0082 | 0.003 | -17.749
-1.5 | -0.087 | 0.00807 | 0.002 | -10.765
-1 | -0.028 | 0.008 | 0.002 | -3.462
-0.5 | 0.032 | 0.00819 | 0.002 | 3.857
0 | 0.091 | 0.00789 | 0.002 | 11.568
0.5 | 0.151 | 0.00779 | 0.001 | 19.375
1 | 0.21 | 0.0095 | 0.001 | 22.135
1.5 | 0.27 | 0.00968 | 0.001 | 27.862
2 | 0.329 | 0.00983 | 0 | 33.473
2.5 | 0.388 | 0.00992 | 0 | 39.163
3 | 0.447 | 0.00815 | 0 | 54.914
3.5 | 0.506 | 0.00837 | -0.001 | 60.483
4 | 0.565 | 0.00866 | -0.001 | 65.267
4.5 | 0.623 | 0.00887 | -0.001 | 70.251
5 | 0.682 | 0.0092 | -0.002 | 74.058
5.5 | 0.739 | 0.00948 | -0.002 | 78.009
6 | 0.797 | 0.00979 | -0.002 | 81.418
6.5 | 0.854 | 0.01013 | -0.003 | 84.348
7 | 0.91 | 0.01049 | -0.003 | 86.774
7.5 | 0.966 | 0.0109 | -0.004 | 88.613
8 | 1.021 | 0.01128 | -0.004 | 90.504
8.5 | 1.075 | 0.01172 | -0.004 | 91.745
9 | 1.128 | 0.01231 | -0.005 | 91.659
9.5 | 1.166 | 0.01291 | -0.005 | 90.337
10 | 1.209 | 0.01358 | -0.006 | 88.963
10.5 | 1.248 | 0.01437 | -0.006 | 86.821
11 | 1.283 | 0.01531 | -0.006 | 83.793
11.5 | 1.313 | 0.01666 | -0.007 | 78.837
12 | 1.339 | 0.01809 | -0.007 | 74.015
12.5 | 1.362 | 0.02012 | -0.008 | 67.704
13 | 1.38 | 0.02275 | -0.008 | 60.647
13.5 | 1.373 | 0.02986 | -0.008 | 45.977
14 | 1.373 | 0.03415 | -0.008 | 40.191
14.5 | 1.364 | 0.03999 | -0.009 | 34.101
15 | 1.347 | 0.04767 | -0.009 | 28.251
15.5 | 1.312 | 0.0614 | -0.009 | 21.369
16 | 1.271 | 0.07911 | -0.009 | 16.066
16.5 | 1.247 | 0.08957 | -0.009 | 13.925
17 | 1.225 | 0.09819 | -0.009 | 12.48
17.5 | 1.202 | 0.10607 | -0.009 | 11.335
18 | 1.177 | 0.11413 | -0.01 | 10.316

## 50. Re 2M Mach 0.00 (2)
BIGFOIL.COM POLAR EXPORT
rc410
RC(4)-10 |  |  |  | Cl Max: | 1.7071 | at alpha= | 17.5 | deg
XFOIL ncrit=9 |  |  |  | L/D Max: | 112.905 | at alpha= | 9.5 | deg
Re: | 2000000 |  |  | Cd Min: | 0.23019 | at alpha= | -18.5 | deg
Mach: | 0 |  |  | Cl=0 at alpha= | -1.0087 | deg
|  |  |  | @ Cl=0.1, Cd= | 0.0066581
|  |  |  | @ Cl=0.4, Cd= | 0.006496
|  |  |  | @ Cl=0.6, Cd= | 0.0069837
alpha (deg) | Cl | Cd | Cm | Cl/Cd
-18.5 | -0.7802 | 0.23019 | 0.079 | -3.3894
-18 | -0.7624 | 0.22507 | 0.0756 | -3.3874
-16 | -0.7075 | 0.19355 | 0.0589 | -3.6554
-15.5 | -0.6905 | 0.18834 | 0.0561 | -3.6662
-14.5 | -1.3045 | 0.03745 | -0.0287 | -34.8331
-14 | -1.2935 | 0.03271 | -0.0263 | -39.5445
-13.5 | -1.2686 | 0.02933 | -0.024 | -43.2526
-13 | -1.2344 | 0.02686 | -0.0222 | -45.9568
-12.5 | -1.1961 | 0.02473 | -0.0206 | -48.3664
-12 | -1.1553 | 0.02275 | -0.019 | -50.7824
-11.5 | -1.1112 | 0.0211 | -0.0177 | -52.6635
-11 | -1.0714 | 0.01971 | -0.0151 | -54.3582
-10.5 | -1.0338 | 0.01688 | -0.0129 | -61.2441
-10 | -0.9854 | 0.01563 | -0.0117 | -63.0454
-9.5 | -0.9347 | 0.01469 | -0.0108 | -63.6283
-8.5 | -0.8304 | 0.01304 | -0.0093 | -63.681
-8 | -0.7771 | 0.01237 | -0.0086 | -62.8213
-7.5 | -0.7229 | 0.01179 | -0.0081 | -61.3147
-7 | -0.6699 | 0.01091 | -0.0073 | -61.4024
-6.5 | -0.616 | 0.01017 | -0.0067 | -60.5703
-6 | -0.5609 | 0.00966 | -0.0062 | -58.0642
-5.5 | -0.5054 | 0.00922 | -0.0059 | -54.8156
-5 | -0.45 | 0.00878 | -0.0054 | -51.2528
-4.5 | -0.3943 | 0.00836 | -0.005 | -47.1651
-4 | -0.3386 | 0.00798 | -0.0047 | -42.4311
-3.5 | -0.2833 | 0.00753 | -0.0043 | -37.6228
-2.5 | -0.1704 | 0.00705 | -0.0039 | -24.1702
-2 | -0.1134 | 0.0069 | -0.0038 | -16.4348
-1.5 | -0.0563 | 0.00677 | -0.0037 | -8.3161
-1 | 0.001 | 0.00669 | -0.0036 | 0.14948
-0.5 | 0.0583 | 0.00668 | -0.0036 | 8.7275
0 | 0.1154 | 0.00665 | -0.0036 | 17.3534
0.5 | 0.1717 | 0.00688 | -0.0036 | 24.9564
1 | 0.2251 | 0.00782 | -0.0035 | 28.7852
1.5 | 0.2812 | 0.00805 | -0.0035 | 34.9317
2 | 0.337 | 0.00807 | -0.0035 | 41.7596
2.5 | 0.3807 | 0.00659 | -0.0015 | 57.7693
3 | 0.4341 | 0.00633 | -0.0004 | 68.5782
3.5 | 0.5037 | 0.00663 | -0.0033 | 75.9729
4 | 0.575 | 0.00688 | -0.0066 | 83.5756
4.5 | 0.6449 | 0.00717 | -0.0097 | 89.9442
5 | 0.7169 | 0.00744 | -0.0133 | 96.3575
5.5 | 0.7853 | 0.00771 | -0.0161 | 101.8547
6 | 0.836 | 0.00797 | -0.0151 | 104.8934
6.5 | 0.8863 | 0.00829 | -0.014 | 106.9119
7 | 0.9369 | 0.00855 | -0.013 | 109.5789
7.5 | 0.9866 | 0.00896 | -0.0119 | 110.1116
8 | 1.0371 | 0.00925 | -0.0109 | 112.1189
8.5 | 1.0866 | 0.00966 | -0.0099 | 112.4845
9 | 1.1362 | 0.01007 | -0.0089 | 112.8302
9.5 | 1.1855 | 0.0105 | -0.0079 | 112.9048
10 | 1.2338 | 0.01101 | -0.0068 | 112.0618
10.5 | 1.282 | 0.01152 | -0.0058 | 111.2847
11 | 1.3293 | 0.01211 | -0.0047 | 109.7688
11.5 | 1.3755 | 0.01283 | -0.0036 | 107.2097
12 | 1.4222 | 0.0135 | -0.0026 | 105.3481
12.5 | 1.4673 | 0.0143 | -0.0015 | 102.6084
13 | 1.5101 | 0.01526 | -0.0002 | 98.9581
13.5 | 1.5506 | 0.01636 | 0.0013 | 94.78
14 | 1.588 | 0.0176 | 0.003 | 90.2273
14.5 | 1.6204 | 0.019 | 0.0052 | 85.2842
15 | 1.6435 | 0.0207 | 0.0084 | 79.3961
16.5 | 1.6952 | 0.02878 | 0.0137 | 58.902
17 | 1.7048 | 0.03247 | 0.0147 | 52.5038
17.5 | 1.7071 | 0.03701 | 0.0154 | 46.1254
18 | 1.7041 | 0.04232 | 0.0155 | 40.267
18.5 | 1.689 | 0.04933 | 0.0147 | 34.2388
19 | 1.6702 | 0.05754 | 0.0125 | 29.0268
19.5 | 1.6378 | 0.06858 | 0.0083 | 23.8816
20 | 1.5651 | 0.08758 | -0.0008 | 17.8705

## 51. Re 2M Mach 0.10 (1)
BIGFOIL.COM POLAR EXPORT
rc410
RC(4)-10 |  |  |  | Cl Max: | 1.377 | at alpha= | 13 | deg
JavaFoil+Calcfoil stall+Eppler ext transition |  |  |  | L/D Max: | 91.297 | at alpha= | 9 | deg
Re: | 2000000 |  |  | Cd Min: | 0.00767 | at alpha= | -3.5 | deg
Mach: | 0.1 |  |  | Cl=0 at alpha= | -0.76667 | deg
|  |  |  | @ Cl=0.1, Cd= | 0.0078227
|  |  |  | @ Cl=0.4, Cd= | 0.009625
|  |  |  | @ Cl=0.6, Cd= | 0.0088045
alpha (deg) | Cl | Cd | Cm | Cl/Cd
-17.5 | -0.663 | 0.15073 | 0.003 | -4.397
-17 | -0.679 | 0.14138 | 0.003 | -4.801
-16.5 | -0.694 | 0.13544 | 0.003 | -5.122
-16 | -0.707 | 0.12862 | 0.003 | -5.498
-15.5 | -0.72 | 0.1206 | 0.003 | -5.967
-15 | -0.731 | 0.11421 | 0.003 | -6.397
-14.5 | -0.74 | 0.10807 | 0.003 | -6.85
-14 | -0.749 | 0.09947 | 0.004 | -7.529
-13.5 | -0.755 | 0.09286 | 0.004 | -8.134
-13 | -0.759 | 0.08716 | 0.004 | -8.707
-12.5 | -0.76 | 0.08076 | 0.004 | -9.412
-12 | -0.756 | 0.07666 | 0.004 | -9.868
-11.5 | -0.752 | 0.0712 | 0.004 | -10.559
-11 | -0.744 | 0.06579 | 0.004 | -11.314
-10.5 | -0.733 | 0.0616 | 0.004 | -11.905
-10 | -0.719 | 0.05725 | 0.004 | -12.558
-9.5 | -0.702 | 0.05299 | 0.004 | -13.239
-9 | -0.681 | 0.0481 | 0.004 | -14.157
-8.5 | -0.658 | 0.0439 | 0.004 | -14.994
-8 | -0.754 | 0.0118 | 0.005 | -63.909
-7.5 | -0.717 | 0.01038 | 0.005 | -69.05
-7 | -0.675 | 0.00991 | 0.005 | -68.121
-6.5 | -0.631 | 0.01047 | 0.005 | -60.294
-6 | -0.584 | 0.01015 | 0.005 | -57.557
-5.5 | -0.535 | 0.00984 | 0.004 | -54.392
-5 | -0.484 | 0.00961 | 0.004 | -50.369
-4.5 | -0.431 | 0.00978 | 0.004 | -44.039
-4 | -0.376 | 0.00825 | 0.004 | -45.573
-3.5 | -0.32 | 0.00767 | 0.004 | -41.688
-3 | -0.263 | 0.00881 | 0.003 | -29.841
-2.5 | -0.205 | 0.00839 | 0.003 | -24.434
-2 | -0.146 | 0.00826 | 0.003 | -17.714
-1.5 | -0.087 | 0.00812 | 0.003 | -10.747
-1 | -0.028 | 0.008 | 0.002 | -3.48
-0.5 | 0.032 | 0.00818 | 0.002 | 3.883
0 | 0.092 | 0.00782 | 0.002 | 11.736
0.5 | 0.152 | 0.00784 | 0.001 | 19.349
1 | 0.211 | 0.00957 | 0.001 | 22.099
1.5 | 0.271 | 0.00969 | 0.001 | 27.99
2 | 0.331 | 0.00983 | 0 | 33.659
2.5 | 0.39 | 0.00991 | 0 | 39.381
3 | 0.45 | 0.0082 | 0 | 54.816
3.5 | 0.509 | 0.00842 | -0.001 | 60.459
4 | 0.568 | 0.00865 | -0.001 | 65.651
4.5 | 0.626 | 0.00893 | -0.001 | 70.116
5 | 0.685 | 0.00919 | -0.002 | 74.488
5.5 | 0.743 | 0.00953 | -0.002 | 77.942
6 | 0.801 | 0.00982 | -0.002 | 81.523
6.5 | 0.858 | 0.0102 | -0.003 | 84.118
7 | 0.915 | 0.0106 | -0.003 | 86.305
7.5 | 0.97 | 0.01097 | -0.004 | 88.45
8 | 1.025 | 0.01132 | -0.004 | 90.593
8.5 | 1.08 | 0.01184 | -0.004 | 91.176
9 | 1.133 | 0.01241 | -0.005 | 91.297
9.5 | 1.17 | 0.01305 | -0.005 | 89.666
10 | 1.212 | 0.01374 | -0.006 | 88.185
10.5 | 1.25 | 0.01457 | -0.006 | 85.8
11 | 1.285 | 0.01559 | -0.006 | 82.375
11.5 | 1.314 | 0.01703 | -0.007 | 77.176
12 | 1.339 | 0.0185 | -0.007 | 72.407
12.5 | 1.36 | 0.0207 | -0.008 | 65.712
13 | 1.377 | 0.02352 | -0.008 | 58.542
13.5 | 1.367 | 0.03105 | -0.008 | 44.026
14 | 1.363 | 0.03581 | -0.008 | 38.067
14.5 | 1.349 | 0.04274 | -0.009 | 31.554
15 | 1.326 | 0.05185 | -0.009 | 25.578
15.5 | 1.277 | 0.07082 | -0.009 | 18.031
16 | 1.246 | 0.0845 | -0.009 | 14.743
16.5 | 1.223 | 0.09341 | -0.009 | 13.088
17 | 1.198 | 0.10186 | -0.009 | 11.76
17.5 | 1.172 | 0.10917 | -0.009 | 10.734
18 | 1.142 | 0.11808 | -0.009 | 9.671

## 52. Re 2M Mach 0.10 (2)
BIGFOIL.COM POLAR EXPORT
rc410
RC(4)-10 |  |  |  | Cl Max: | 1.6953 | at alpha= | 17.5 | deg
XFOIL ncrit=9 |  |  |  | L/D Max: | 112.729 | at alpha= | 9 | deg
Re: | 2000000 |  |  | Cd Min: | 0.2309 | at alpha= | -18.5 | deg
Mach: | 0.1 |  |  | Cl=0 at alpha= | -1.0104 | deg
|  |  |  | @ Cl=0.1, Cd= | 0.0066657
|  |  |  | @ Cl=0.4, Cd= | 0.0065613
|  |  |  | @ Cl=0.6, Cd= | 0.0069955
alpha (deg) | Cl | Cd | Cm | Cl/Cd
-18.5 | -0.782 | 0.2309 | 0.0795 | -3.3867
-18 | -0.764 | 0.22578 | 0.0761 | -3.3838
-17.5 | -0.7467 | 0.22002 | 0.0725 | -3.3938
-16 | -0.7082 | 0.19414 | 0.0592 | -3.6479
-15.5 | -0.6908 | 0.18897 | 0.0565 | -3.6556
-15 | -0.6749 | 0.1831 | 0.0534 | -3.686
-14 | -1.2157 | 0.0491 | -0.027 | -24.7597
-13.5 | -1.2464 | 0.0346 | -0.0273 | -36.0231
-13 | -1.2248 | 0.03032 | -0.0252 | -40.3958
-12.5 | -1.1922 | 0.02732 | -0.0233 | -43.6384
-12 | -1.1557 | 0.02466 | -0.0214 | -46.8654
-11.5 | -1.1143 | 0.02251 | -0.0198 | -49.5024
-11 | -1.0741 | 0.02114 | -0.0171 | -50.8089
-10.5 | -1.0378 | 0.01801 | -0.0147 | -57.6235
-10 | -0.9916 | 0.01627 | -0.0131 | -60.9465
-9.5 | -0.941 | 0.01516 | -0.012 | -62.0712
-8.5 | -0.8363 | 0.01334 | -0.0102 | -62.6912
-8 | -0.7826 | 0.01259 | -0.0094 | -62.1604
-7.5 | -0.7281 | 0.01197 | -0.0087 | -60.8271
-7 | -0.6741 | 0.01116 | -0.008 | -60.4032
-6.5 | -0.6202 | 0.0103 | -0.0072 | -60.2136
-6 | -0.5647 | 0.00975 | -0.0067 | -57.9179
-5.5 | -0.5088 | 0.00929 | -0.0062 | -54.7686
-5 | -0.4527 | 0.00886 | -0.0058 | -51.0948
-4.5 | -0.3968 | 0.0084 | -0.0053 | -47.2381
-4 | -0.3406 | 0.00802 | -0.0049 | -42.4688
-3.5 | -0.2849 | 0.00757 | -0.0045 | -37.6354
-3 | -0.2286 | 0.00725 | -0.0042 | -31.531
-2.5 | -0.1714 | 0.00706 | -0.004 | -24.2776
-2 | -0.114 | 0.00691 | -0.0039 | -16.4978
-1.5 | -0.0565 | 0.00678 | -0.0038 | -8.3333
-1 | 0.0012 | 0.00671 | -0.0037 | 0.17884
-0.5 | 0.0589 | 0.00668 | -0.0037 | 8.8174
0 | 0.1163 | 0.00666 | -0.0037 | 17.4625
0.5 | 0.1728 | 0.00692 | -0.0036 | 24.9711
1 | 0.2265 | 0.00786 | -0.0036 | 28.8168
2 | 0.3393 | 0.00811 | -0.0035 | 41.8372
2.5 | 0.3838 | 0.00666 | -0.0016 | 57.6276
3 | 0.4363 | 0.00634 | -0.0003 | 68.817
3.5 | 0.5065 | 0.00665 | -0.0032 | 76.1654
4 | 0.5786 | 0.00691 | -0.0066 | 83.7337
4.5 | 0.6487 | 0.00719 | -0.0096 | 90.2225
5 | 0.7213 | 0.00748 | -0.0132 | 96.4305
5.5 | 0.7907 | 0.00775 | -0.0161 | 102.0258
6 | 0.8416 | 0.00802 | -0.015 | 104.9377
6.5 | 0.8923 | 0.00833 | -0.0139 | 107.1188
7 | 0.9432 | 0.00861 | -0.0128 | 109.547
7.5 | 0.9933 | 0.00903 | -0.0117 | 110
8 | 1.0443 | 0.00932 | -0.0106 | 112.0494
8.5 | 1.094 | 0.00977 | -0.0095 | 111.9754
9 | 1.1442 | 0.01015 | -0.0084 | 112.7291
9.5 | 1.1936 | 0.01062 | -0.0073 | 112.3917
10 | 1.2426 | 0.01112 | -0.0062 | 111.7446
10.5 | 1.2907 | 0.01168 | -0.0049 | 110.5051
11 | 1.3388 | 0.01227 | -0.0038 | 109.1117
11.5 | 1.3856 | 0.01299 | -0.0026 | 106.6667
12 | 1.4318 | 0.01376 | -0.0014 | 104.0552
12.5 | 1.4774 | 0.01457 | -0.0002 | 101.4001
13 | 1.5202 | 0.01558 | 0.0013 | 97.5738
13.5 | 1.5602 | 0.01675 | 0.003 | 93.1463
14 | 1.5967 | 0.01808 | 0.005 | 88.3131
14.5 | 1.6249 | 0.01961 | 0.0079 | 82.8608
15 | 1.647 | 0.02157 | 0.0108 | 76.3561
15.5 | 1.6661 | 0.02409 | 0.0129 | 69.1615
16 | 1.6813 | 0.02714 | 0.0145 | 61.9492
16.5 | 1.6915 | 0.03079 | 0.0158 | 54.9367
17 | 1.6944 | 0.03529 | 0.0167 | 48.0136
17.5 | 1.6953 | 0.0402 | 0.0171 | 42.1716
18 | 1.6831 | 0.04679 | 0.0166 | 35.9714
18.5 | 1.6638 | 0.05485 | 0.0148 | 30.3336
19 | 1.6355 | 0.06509 | 0.0111 | 25.1267
19.5 | 1.5753 | 0.08152 | 0.0034 | 19.3241
20 | 1.4348 | 0.11347 | -0.0128 | 12.6448

## 53. Re 2M Mach 0.25 (1)
BIGFOIL.COM POLAR EXPORT
rc410
RC(4)-10 |  |  |  | Cl Max: | 1.343 | at alpha= | 12.5 | deg
JavaFoil+Calcfoil stall+Eppler ext transition |  |  |  | L/D Max: | 89.591 | at alpha= | 8.5 | deg
Re: | 2000000 |  |  | Cd Min: | 0.00767 | at alpha= | -3.5 | deg
Mach: | 0.25 |  |  | Cl=0 at alpha= | -0.76613 | deg
|  |  |  | @ Cl=0.1, Cd= | 0.0078952
|  |  |  | @ Cl=0.4, Cd= | 0.010077
|  |  |  | @ Cl=0.6, Cd= | 0.0089137
alpha (deg) | Cl | Cd | Cm | Cl/Cd
-12 | -0.635 | 0.08727 | 0.003 | -7.28
-11.5 | -0.65 | 0.08103 | 0.003 | -8.023
-11 | -0.662 | 0.07407 | 0.003 | -8.934
-10.5 | -0.668 | 0.06884 | 0.004 | -9.699
-10 | -0.669 | 0.06282 | 0.004 | -10.647
-9.5 | -0.664 | 0.05669 | 0.004 | -11.718
-9 | -0.654 | 0.052 | 0.004 | -12.581
-8.5 | -0.639 | 0.04764 | 0.004 | -13.418
-8 | -0.62 | 0.04458 | 0.004 | -13.897
-7.5 | -0.596 | 0.03961 | 0.004 | -15.055
-7 | -0.678 | 0.01029 | 0.005 | -65.845
-6.5 | -0.637 | 0.01079 | 0.005 | -59.033
-6 | -0.592 | 0.01036 | 0.005 | -57.163
-5.5 | -0.544 | 0.01008 | 0.005 | -53.996
-5 | -0.493 | 0.01022 | 0.004 | -48.274
-4.5 | -0.44 | 0.00992 | 0.004 | -44.38
-4 | -0.385 | 0.0083 | 0.004 | -46.346
-3.5 | -0.328 | 0.00767 | 0.004 | -42.751
-3 | -0.27 | 0.00895 | 0.003 | -30.121
-2.5 | -0.21 | 0.0087 | 0.003 | -24.173
-2 | -0.15 | 0.00825 | 0.003 | -18.212
-1.5 | -0.09 | 0.00815 | 0.003 | -10.998
-1 | -0.029 | 0.00801 | 0.002 | -3.569
-0.5 | 0.033 | 0.00829 | 0.002 | 3.934
0 | 0.094 | 0.0079 | 0.002 | 11.935
0.5 | 0.156 | 0.00785 | 0.001 | 19.837
1 | 0.217 | 0.00958 | 0.001 | 22.68
1.5 | 0.279 | 0.00976 | 0.001 | 28.54
2 | 0.34 | 0.00993 | 0 | 34.231
2.5 | 0.401 | 0.01008 | 0 | 39.761
3 | 0.462 | 0.0083 | 0 | 55.633
3.5 | 0.523 | 0.00853 | -0.001 | 61.252
4 | 0.583 | 0.00884 | -0.001 | 65.943
4.5 | 0.643 | 0.0091 | -0.001 | 70.664
5 | 0.703 | 0.00944 | -0.002 | 74.459
5.5 | 0.763 | 0.00974 | -0.002 | 78.331
6 | 0.822 | 0.0101 | -0.003 | 81.369
6.5 | 0.88 | 0.01046 | -0.003 | 84.182
7 | 0.938 | 0.01088 | -0.003 | 86.205
7.5 | 0.995 | 0.01129 | -0.004 | 88.058
8 | 1.05 | 0.01178 | -0.004 | 89.14
8.5 | 1.105 | 0.01233 | -0.005 | 89.591
9 | 1.144 | 0.01313 | -0.005 | 87.168
9.5 | 1.188 | 0.01384 | -0.005 | 85.901
10 | 1.227 | 0.01475 | -0.006 | 83.171
10.5 | 1.261 | 0.01585 | -0.006 | 79.59
11 | 1.289 | 0.01744 | -0.007 | 73.923
11.5 | 1.313 | 0.01941 | -0.007 | 67.621
12 | 1.331 | 0.02147 | -0.007 | 61.989
12.5 | 1.343 | 0.02474 | -0.008 | 54.302
13 | 1.327 | 0.0346 | -0.008 | 38.349
13.5 | 1.304 | 0.04257 | -0.008 | 30.645
14 | 1.251 | 0.05961 | -0.008 | 20.988
14.5 | 1.203 | 0.0764 | -0.008 | 15.747
15 | 1.169 | 0.0858 | -0.008 | 13.63
15.5 | 1.131 | 0.09437 | -0.008 | 11.987
16 | 1.086 | 0.10334 | -0.008 | 10.51
16.5 | 1.035 | 0.11285 | -0.008 | 9.17
17 | 0.976 | 0.12378 | -0.009 | 7.889
17.5 | 0.913 | 0.1348 | -0.009 | 6.772

## 54. Re 2M Mach 0.25 (2)
BIGFOIL.COM POLAR EXPORT
rc410
RC(4)-10 |  |  |  | Cl Max: | 1.6522 | at alpha= | 15.5 | deg
XFOIL ncrit=9 |  |  |  | L/D Max: | 111.145 | at alpha= | 8.5 | deg
Re: | 2000000 |  |  | Cd Min: | 0.19236 | at alpha= | -15.5 | deg
Mach: | 0.25 |  |  | Cl=0 at alpha= | -1.0193 | deg
|  |  |  | @ Cl=0.1, Cd= | 0.00672
|  |  |  | @ Cl=0.4, Cd= | 0.0069746
|  |  |  | @ Cl=0.6, Cd= | 0.0070965
alpha (deg) | Cl | Cd | Cm | Cl/Cd
-15.5 | -0.6937 | 0.19236 | 0.0583 | -3.6063
-15 | -0.6761 | 0.18658 | 0.0553 | -3.6236
-14.5 | -0.6602 | 0.17999 | 0.0519 | -3.668
-13 | -0.6373 | 0.15166 | 0.0394 | -4.2022
-12 | -0.6319 | 0.13231 | 0.0316 | -4.7759
-10.5 | -1.003 | 0.03624 | -0.0242 | -27.6766
-10 | -0.9999 | 0.02444 | -0.0226 | -40.9124
-9.5 | -0.9658 | 0.01989 | -0.0199 | -48.5571
-9 | -0.9178 | 0.01756 | -0.0177 | -52.2665
-8.5 | -0.8658 | 0.01581 | -0.0159 | -54.7628
-8 | -0.8117 | 0.01436 | -0.0143 | -56.5251
-7.5 | -0.7559 | 0.01324 | -0.0129 | -57.0921
-7 | -0.6989 | 0.01231 | -0.0117 | -56.775
-6 | -0.5857 | 0.01031 | -0.0093 | -56.8089
-5.5 | -0.5275 | 0.00971 | -0.0084 | -54.3254
-5 | -0.4687 | 0.00919 | -0.0077 | -51.0011
-4.5 | -0.4105 | 0.00867 | -0.0069 | -47.3472
-4 | -0.3517 | 0.00826 | -0.0063 | -42.5787
-3.5 | -0.2935 | 0.00781 | -0.0057 | -37.58
-3 | -0.2355 | 0.00737 | -0.0051 | -31.9539
-2.5 | -0.1765 | 0.00713 | -0.0047 | -24.7546
-2 | -0.1171 | 0.00697 | -0.0045 | -16.8006
-1.5 | -0.0574 | 0.00685 | -0.0043 | -8.3796
-1 | 0.0023 | 0.00677 | -0.0042 | 0.33973
-0.5 | 0.0618 | 0.00672 | -0.0041 | 9.1964
0 | 0.1212 | 0.00672 | -0.004 | 18.0357
0.5 | 0.1775 | 0.00751 | -0.0039 | 23.6352
1 | 0.2347 | 0.00801 | -0.0038 | 29.3009
1.5 | 0.2932 | 0.00818 | -0.0037 | 35.8435
2 | 0.3517 | 0.00828 | -0.0036 | 42.4758
2.5 | 0.3995 | 0.00698 | -0.002 | 57.235
3 | 0.4486 | 0.00645 | 0.0005 | 69.5504
4 | 0.5982 | 0.00709 | -0.0062 | 84.3724
4.5 | 0.6703 | 0.00735 | -0.009 | 91.1973
5 | 0.746 | 0.00768 | -0.0126 | 97.1354
5.5 | 0.8187 | 0.00796 | -0.0155 | 102.8518
6 | 0.8728 | 0.00831 | -0.0144 | 105.0301
6.5 | 0.9259 | 0.00858 | -0.0131 | 107.9138
7 | 0.9782 | 0.009 | -0.0116 | 108.6889
7.5 | 1.0313 | 0.00933 | -0.0102 | 110.5359
8 | 1.0836 | 0.00977 | -0.0086 | 110.911
8.5 | 1.1359 | 0.01022 | -0.0071 | 111.1448
9 | 1.188 | 0.0107 | -0.0055 | 111.028
9.5 | 1.2393 | 0.01127 | -0.0037 | 109.9645
10 | 1.2905 | 0.01183 | -0.002 | 109.0871
10.5 | 1.3408 | 0.01249 | -0.0001 | 107.3499
11 | 1.3897 | 0.01331 | 0.0018 | 104.4102
11.5 | 1.4384 | 0.01417 | 0.0037 | 101.5102
12 | 1.4858 | 0.01513 | 0.0057 | 98.2022
12.5 | 1.5298 | 0.01631 | 0.0081 | 93.7952
13 | 1.5684 | 0.0178 | 0.0108 | 88.1124
13.5 | 1.5957 | 0.01963 | 0.0148 | 81.2888
14 | 1.6187 | 0.02198 | 0.0179 | 73.6442
14.5 | 1.6364 | 0.02509 | 0.0203 | 65.2212
15 | 1.6471 | 0.029 | 0.0222 | 56.7966
15.5 | 1.6522 | 0.03361 | 0.0235 | 49.158
16 | 1.649 | 0.03922 | 0.0241 | 42.0449
16.5 | 1.6363 | 0.04619 | 0.0235 | 35.4254
17 | 1.6081 | 0.05557 | 0.0211 | 28.9383
17.5 | 1.5608 | 0.06885 | 0.0152 | 22.6696
18 | 1.4742 | 0.09035 | 0.0037 | 16.3165
18.5 | 1.3399 | 0.11934 | -0.012 | 11.2276
19 | 1.2614 | 0.14059 | -0.0244 | 8.9722
19.5 | 1.2181 | 0.157 | -0.0343 | 7.7586
20 | 1.1903 | 0.17116 | -0.0432 | 6.9543

## 55. Re 2M Mach 0.50 (1)
BIGFOIL.COM POLAR EXPORT
rc410
RC(4)-10 |  |  |  | Cl Max: | 1.207 | at alpha= | 9.5 | deg
JavaFoil+Calcfoil stall+Eppler ext transition |  |  |  | L/D Max: | 79.326 | at alpha= | 6 | deg
Re: | 2000000 |  |  | Cd Min: | 0.00806 | at alpha= | 0 | deg
Mach: | 0.5 |  |  | Cl=0 at alpha= | -0.76471 | deg
|  |  |  | @ Cl=0.1, Cd= | 0.0080651
|  |  |  | @ Cl=0.4, Cd= | 0.010415
|  |  |  | @ Cl=0.6, Cd= | 0.009339
alpha (deg) | Cl | Cd | Cm | Cl/Cd
-20 | -1.036 | 0.17834 | 0.004 | -5.81
-19.5 | -1.01 | 0.17275 | 0.004 | -5.848
-19 | -0.985 | 0.16969 | 0.004 | -5.803
-18.5 | -0.959 | 0.16567 | 0.004 | -5.788
-18 | -0.933 | 0.15922 | 0.004 | -5.859
-17.5 | -0.907 | 0.15411 | 0.004 | -5.884
-17 | -0.883 | 0.1522 | 0.005 | -5.799
-16.5 | -0.855 | 0.14602 | 0.005 | -5.856
-16 | -0.827 | 0.14347 | 0.004 | -5.765
-15.5 | -0.8 | 0.13732 | 0.004 | -5.824
-15 | -0.773 | 0.13262 | 0.004 | -5.832
-14.5 | -0.747 | 0.12641 | 0.004 | -5.906
-14 | -0.72 | 0.12247 | 0.004 | -5.879
-13.5 | -0.693 | 0.11873 | 0.004 | -5.838
-13 | -0.666 | 0.11421 | 0.004 | -5.834
-12.5 | -0.639 | 0.11095 | 0.004 | -5.763
-12 | -0.611 | 0.10483 | 0.004 | -5.825
-11.5 | -0.584 | 0.10085 | 0.004 | -5.79
-11 | -0.557 | 0.09882 | 0.003 | -5.639
-10.5 | -0.53 | 0.0959 | 0.003 | -5.531
-10 | -0.503 | 0.08773 | 0.003 | -5.731
-9.5 | -0.476 | 0.08462 | 0.003 | -5.624
-9 | -0.449 | 0.08232 | 0.003 | -5.455
-8.5 | -0.422 | 0.06239 | 0.003 | -6.767
-8 | -0.396 | 0.06068 | 0.003 | -6.529
-7.5 | -0.368 | 0.05918 | 0.003 | -6.215
-7 | -0.341 | 0.05422 | 0.003 | -6.283
-6.5 | -0.314 | 0.04899 | 0.003 | -6.405
-6 | -0.366 | 0.04739 | 0.002 | -7.725
-5.5 | -0.434 | 0.03741 | 0.003 | -11.61
-5 | -0.426 | 0.03221 | 0.003 | -13.231
-4.5 | -0.469 | 0.00954 | 0.005 | -49.119
-4 | -0.418 | 0.00854 | 0.004 | -48.918
-3.5 | -0.36 | 0.00857 | 0.004 | -42
-3 | -0.298 | 0.00871 | 0.004 | -34.232
-2.5 | -0.234 | 0.009 | 0.003 | -25.936
-2 | -0.167 | 0.00859 | 0.003 | -19.476
-1.5 | -0.1 | 0.00837 | 0.003 | -11.947
-1 | -0.032 | 0.00827 | 0.003 | -3.859
-0.5 | 0.036 | 0.00813 | 0.002 | 4.483
0 | 0.105 | 0.00806 | 0.002 | 13.075
0.5 | 0.174 | 0.00984 | 0.002 | 17.687
1 | 0.243 | 0.01005 | 0.001 | 24.152
1.5 | 0.311 | 0.01022 | 0.001 | 30.435
2 | 0.379 | 0.01035 | 0 | 36.669
2.5 | 0.447 | 0.01056 | 0 | 42.384
3 | 0.515 | 0.01077 | 0 | 47.826
3.5 | 0.583 | 0.00924 | -0.001 | 63.049
4 | 0.65 | 0.00963 | -0.001 | 67.425
4.5 | 0.716 | 0.01008 | -0.002 | 71.007
5 | 0.782 | 0.01043 | -0.002 | 74.916
5.5 | 0.846 | 0.01102 | -0.002 | 76.786
6 | 0.91 | 0.01148 | -0.003 | 79.326
6.5 | 0.961 | 0.01213 | -0.003 | 79.249
7 | 1.017 | 0.01297 | -0.004 | 78.37
7.5 | 1.068 | 0.01393 | -0.004 | 76.66
8 | 1.115 | 0.01517 | -0.004 | 73.504
8.5 | 1.157 | 0.01653 | -0.005 | 69.954
9 | 1.192 | 0.01836 | -0.005 | 64.94
9.5 | 1.207 | 0.0214 | -0.006 | 56.386
10 | 1.191 | 0.02624 | -0.006 | 45.379
10.5 | 1.106 | 0.03861 | -0.006 | 28.65
11 | 0.7 | 0.0826 | -0.005 | 8.468
11.5 | 0.678 | 0.10276 | -0.005 | 6.595
12 | 0.707 | 0.10971 | -0.005 | 6.449
12.5 | 0.729 | 0.11553 | -0.005 | 6.306
13 | 0.759 | 0.121 | -0.006 | 6.275
13.5 | 0.789 | 0.12698 | -0.006 | 6.21
14 | 0.812 | 0.12845 | -0.006 | 6.324
14.5 | 0.84 | 0.13247 | -0.007 | 6.339

## 56. Re 2M Mach 0.50 (2)
BIGFOIL.COM POLAR EXPORT
rc410
RC(4)-10 |  |  |  | Cl Max: | 1.5176 | at alpha= | 10.5 | deg
XFOIL ncrit=9 |  |  |  | L/D Max: | 105.703 | at alpha= | 6.5 | deg
Re: | 2000000 |  |  | Cd Min: | 0.01876 | at alpha= | 10.5 | deg
Mach: | 0.5 |  |  | Cl=0 at alpha= | -99 | deg
|  |  |  | @ Cl=0.1, Cd= | 0.00797
|  |  |  | @ Cl=0.4, Cd= | 0.0087367
|  |  |  | @ Cl=0.6, Cd= | 0.007334
alpha (deg) | Cl | Cd | Cm | Cl/Cd
0 | 0.1392 | 0.00797 | -0.0055 | 17.4655
0.5 | 0.2052 | 0.00835 | -0.0051 | 24.5749
1 | 0.2727 | 0.00851 | -0.0048 | 32.0447
1.5 | 0.34 | 0.00863 | -0.0044 | 39.3975
2 | 0.4075 | 0.00875 | -0.004 | 46.5714
2.5 | 0.4746 | 0.00883 | -0.0035 | 53.7486
3 | 0.5195 | 0.00716 | 0.0009 | 72.5559
3.5 | 0.5974 | 0.00732 | -0.0002 | 81.612
4 | 0.6862 | 0.0078 | -0.0038 | 87.9744
4.5 | 0.7691 | 0.00818 | -0.0058 | 94.022
5 | 0.8602 | 0.00869 | -0.0093 | 98.9873
5.5 | 0.9462 | 0.00913 | -0.0114 | 103.6364
6 | 1.0137 | 0.00969 | -0.0097 | 104.613
6.5 | 1.075 | 0.01017 | -0.0063 | 105.703
7 | 1.1341 | 0.01087 | -0.0025 | 104.333
7.5 | 1.1954 | 0.01147 | 0.0014 | 104.2197
8 | 1.2541 | 0.01228 | 0.0058 | 102.1254
8.5 | 1.3129 | 0.01312 | 0.0106 | 100.0686
9 | 1.3692 | 0.01414 | 0.0157 | 96.8317
9.5 | 1.4244 | 0.01533 | 0.0211 | 92.9159
10 | 1.4712 | 0.01686 | 0.0272 | 87.2598
10.5 | 1.5176 | 0.01876 | 0.0324 | 80.8955

## 57. Re 3M Mach 0.00 (1)
BIGFOIL.COM POLAR EXPORT
rc410
RC(4)-10 |  |  |  | Cl Max: | 1.387 | at alpha= | 13 | deg
JavaFoil+Calcfoil stall+Eppler ext transition |  |  |  | L/D Max: | 98.283 | at alpha= | 9.5 | deg
Re: | 3000000 |  |  | Cd Min: | 0.00714 | at alpha= | 1.5 | deg
Mach: | 0 |  |  | Cl=0 at alpha= | -0.76667 | deg
|  |  |  | @ Cl=0.1, Cd= | 0.0073745
|  |  |  | @ Cl=0.4, Cd= | 0.0075527
|  |  |  | @ Cl=0.6, Cd= | 0.0082388
alpha (deg) | Cl | Cd | Cm | Cl/Cd
-13.5 | -0.782 | 0.08557 | 0.004 | -9.14
-13 | -0.783 | 0.08031 | 0.004 | -9.744
-12.5 | -0.78 | 0.07496 | 0.004 | -10.412
-12 | -0.775 | 0.07111 | 0.004 | -10.894
-11.5 | -0.767 | 0.06638 | 0.004 | -11.555
-11 | -0.757 | 0.06161 | 0.004 | -12.289
-10.5 | -0.744 | 0.05716 | 0.004 | -13.018
-10 | -0.728 | 0.05301 | 0.004 | -13.732
-9.5 | -0.709 | 0.04879 | 0.004 | -14.542
-9 | -0.69 | 0.04453 | 0.004 | -15.497
-8.5 | -0.79 | 0.01126 | 0.005 | -70.156
-8 | -0.755 | 0.01008 | 0.005 | -74.911
-7.5 | -0.716 | 0.01053 | 0.005 | -68.028
-7 | -0.674 | 0.01063 | 0.005 | -63.436
-6.5 | -0.63 | 0.00986 | 0.005 | -63.86
-6 | -0.583 | 0.00955 | 0.005 | -61.039
-5.5 | -0.533 | 0.00935 | 0.004 | -57.067
-5 | -0.482 | 0.008 | 0.004 | -60.259
-4.5 | -0.429 | 0.00804 | 0.004 | -53.354
-4 | -0.374 | 0.00781 | 0.004 | -47.931
-3.5 | -0.318 | 0.00761 | 0.004 | -41.854
-3 | -0.262 | 0.00833 | 0.003 | -31.411
-2.5 | -0.204 | 0.00796 | 0.003 | -25.632
-2 | -0.146 | 0.0078 | 0.003 | -18.678
-1.5 | -0.087 | 0.00766 | 0.002 | -11.338
-1 | -0.028 | 0.00759 | 0.002 | -3.649
-0.5 | 0.032 | 0.00771 | 0.002 | 4.095
0 | 0.091 | 0.00737 | 0.002 | 12.385
0.5 | 0.151 | 0.0074 | 0.001 | 20.39
1 | 0.21 | 0.0091 | 0.001 | 23.127
1.5 | 0.27 | 0.00714 | 0.001 | 37.757
2 | 0.329 | 0.00733 | 0 | 44.9
2.5 | 0.388 | 0.00751 | 0 | 51.686
3 | 0.447 | 0.00772 | 0 | 57.964
3.5 | 0.506 | 0.00791 | -0.001 | 64.046
4 | 0.565 | 0.0081 | -0.001 | 69.742
4.5 | 0.623 | 0.00833 | -0.001 | 74.826
5 | 0.682 | 0.00862 | -0.002 | 79.062
5.5 | 0.739 | 0.0089 | -0.002 | 83.121
6 | 0.797 | 0.0092 | -0.002 | 86.643
6.5 | 0.854 | 0.00957 | -0.003 | 89.243
7 | 0.91 | 0.00987 | -0.003 | 92.211
7.5 | 0.966 | 0.01018 | -0.004 | 94.86
8 | 1.021 | 0.01061 | -0.004 | 96.24
8.5 | 1.075 | 0.01103 | -0.004 | 97.442
9 | 1.128 | 0.01149 | -0.005 | 98.205
9.5 | 1.178 | 0.01199 | -0.005 | 98.283
10 | 1.225 | 0.01248 | -0.006 | 98.138
10.5 | 1.254 | 0.01323 | -0.006 | 94.803
11 | 1.29 | 0.0141 | -0.006 | 91.472
11.5 | 1.321 | 0.01523 | -0.007 | 86.752
12 | 1.348 | 0.01641 | -0.007 | 82.107
12.5 | 1.37 | 0.01821 | -0.008 | 75.238
13 | 1.387 | 0.02063 | -0.008 | 67.255
13.5 | 1.382 | 0.0268 | -0.008 | 51.552
14 | 1.384 | 0.03027 | -0.009 | 45.721
14.5 | 1.378 | 0.03472 | -0.009 | 39.695
15 | 1.364 | 0.04081 | -0.009 | 33.438
15.5 | 1.344 | 0.04861 | -0.009 | 27.641
16 | 1.311 | 0.06033 | -0.009 | 21.729
16.5 | 1.263 | 0.07944 | -0.009 | 15.9
17 | 1.235 | 0.09061 | -0.009 | 13.628
17.5 | 1.21 | 0.09892 | -0.01 | 12.232
18 | 1.183 | 0.10751 | -0.01 | 11.004

## 58. Re 3M Mach 0.00 (2)
BIGFOIL.COM POLAR EXPORT
rc410
RC(4)-10 |  |  |  | Cl Max: | 1.7515 | at alpha= | 18 | deg
XFOIL ncrit=9 |  |  |  | L/D Max: | 124.743 | at alpha= | 8.5 | deg
Re: | 3000000 |  |  | Cd Min: | 0.10959 | at alpha= | -16 | deg
Mach: | 0 |  |  | Cl=0 at alpha= | -0.98778 | deg
|  |  |  | @ Cl=0.1, Cd= | 0.0066359
|  |  |  | @ Cl=0.4, Cd= | 0.0065385
|  |  |  | @ Cl=0.6, Cd= | 0.0063737
alpha (deg) | Cl | Cd | Cm | Cl/Cd
-16 | -1.0352 | 0.10959 | 0.0162 | -9.4461
-15.5 | -1.4244 | 0.03546 | -0.0292 | -40.1692
-15 | -1.4354 | 0.02829 | -0.0249 | -50.7388
-14.5 | -1.4103 | 0.02488 | -0.0222 | -56.6841
-14 | -1.3739 | 0.02263 | -0.0202 | -60.7114
-13.5 | -1.3315 | 0.02101 | -0.0187 | -63.3746
-13 | -1.2863 | 0.01967 | -0.0174 | -65.394
-12.5 | -1.2401 | 0.01835 | -0.0161 | -67.5804
-12 | -1.1965 | 0.01742 | -0.014 | -68.6854
-11 | -1.0991 | 0.01545 | -0.0117 | -71.1392
-10.5 | -1.0484 | 0.01457 | -0.0108 | -71.9561
-10 | -0.9966 | 0.01381 | -0.01 | -72.1651
-9.5 | -0.9439 | 0.01314 | -0.0093 | -71.8341
-9 | -0.8905 | 0.01255 | -0.0087 | -70.9562
-8.5 | -0.8397 | 0.01131 | -0.0077 | -74.244
-8 | -0.7858 | 0.01069 | -0.0071 | -73.508
-7.5 | -0.7313 | 0.01018 | -0.0066 | -71.8369
-7 | -0.6764 | 0.00969 | -0.0062 | -69.8039
-6.5 | -0.6211 | 0.00925 | -0.0057 | -67.1459
-6 | -0.5654 | 0.00887 | -0.0054 | -63.743
-5.5 | -0.5101 | 0.00837 | -0.0049 | -60.9438
-5 | -0.4542 | 0.008 | -0.0046 | -56.775
-4.5 | -0.3979 | 0.00773 | -0.0043 | -51.4748
-4 | -0.3418 | 0.00739 | -0.004 | -46.2517
-3.5 | -0.2858 | 0.00704 | -0.0037 | -40.5966
-3 | -0.2299 | 0.00671 | -0.0034 | -34.2623
-2.5 | -0.1731 | 0.0065 | -0.0033 | -26.6308
-2 | -0.116 | 0.00637 | -0.0032 | -18.2104
-1.5 | -0.0586 | 0.00628 | -0.0032 | -9.3312
-1 | -0.0014 | 0.00623 | -0.0032 | -0.22472
-0.5 | 0.0559 | 0.00621 | -0.0032 | 9.0016
0.5 | 0.1667 | 0.00728 | -0.0032 | 22.8984
1 | 0.2234 | 0.00747 | -0.0032 | 29.9063
1.5 | 0.2802 | 0.00759 | -0.0033 | 36.917
2 | 0.337 | 0.00765 | -0.0033 | 44.0523
2.5 | 0.387 | 0.00669 | -0.0025 | 57.8475
3 | 0.4359 | 0.00612 | -0.001 | 71.2255
3.5 | 0.4874 | 0.00595 | 0.0003 | 81.916
4 | 0.5558 | 0.00621 | -0.0023 | 89.5008
4.5 | 0.6233 | 0.00646 | -0.0048 | 96.4861
5 | 0.6909 | 0.00672 | -0.0074 | 102.8125
5.5 | 0.7594 | 0.00698 | -0.0102 | 108.7966
6 | 0.8276 | 0.00726 | -0.013 | 113.9945
6.5 | 0.8929 | 0.00752 | -0.0152 | 118.7367
7 | 0.943 | 0.00784 | -0.0141 | 120.2806
7.5 | 0.9937 | 0.00809 | -0.0131 | 122.8307
8 | 1.0435 | 0.00847 | -0.0121 | 123.1995
8.5 | 1.094 | 0.00877 | -0.0111 | 124.7434
9 | 1.1434 | 0.00918 | -0.0101 | 124.5534
9.5 | 1.193 | 0.00957 | -0.0091 | 124.6604
10 | 1.2418 | 0.01005 | -0.008 | 123.5622
10.5 | 1.2901 | 0.01055 | -0.007 | 122.2844
11 | 1.3372 | 0.01114 | -0.0058 | 120.0359
11.5 | 1.3841 | 0.01177 | -0.0047 | 117.5956
12 | 1.431 | 0.01241 | -0.0036 | 115.3102
12.5 | 1.4762 | 0.01322 | -0.0025 | 111.6641
13 | 1.52 | 0.01415 | -0.0013 | 107.4205
13.5 | 1.562 | 0.01518 | 0 | 102.8986
14 | 1.6017 | 0.01632 | 0.0015 | 98.1434
14.5 | 1.638 | 0.01761 | 0.0033 | 93.0153
15 | 1.6669 | 0.01907 | 0.0061 | 87.4095
15.5 | 1.6886 | 0.02089 | 0.0091 | 80.8329
16 | 1.7087 | 0.02316 | 0.0111 | 73.7781
16.5 | 1.7258 | 0.02589 | 0.0127 | 66.6589
17 | 1.7376 | 0.02924 | 0.014 | 59.4254
17.5 | 1.749 | 0.03276 | 0.0149 | 53.3883
18 | 1.7515 | 0.03727 | 0.0155 | 46.9949
18.5 | 1.746 | 0.04284 | 0.0155 | 40.7563
19 | 1.7384 | 0.04895 | 0.0148 | 35.5138
19.5 | 1.7217 | 0.05685 | 0.0128 | 30.285
20 | 1.6902 | 0.06756 | 0.0089 | 25.0178

## 59. Re 3M Mach 0.10 (1)
BIGFOIL.COM POLAR EXPORT
rc410
RC(4)-10 |  |  |  | Cl Max: | 1.384 | at alpha= | 13 | deg
JavaFoil+Calcfoil stall+Eppler ext transition |  |  |  | L/D Max: | 97.918 | at alpha= | 9.5 | deg
Re: | 3000000 |  |  | Cd Min: | 0.00734 | at alpha= | 2 | deg
Mach: | 0.1 |  |  | Cl=0 at alpha= | -0.76667 | deg
|  |  |  | @ Cl=0.1, Cd= | 0.00762
|  |  |  | @ Cl=0.4, Cd= | 0.0075833
|  |  |  | @ Cl=0.6, Cd= | 0.0082859
alpha (deg) | Cl | Cd | Cm | Cl/Cd
-13.5 | -0.76 | 0.0874 | 0.004 | -8.694
-13 | -0.763 | 0.08184 | 0.004 | -9.324
-12.5 | -0.764 | 0.0765 | 0.004 | -9.985
-12 | -0.761 | 0.07236 | 0.004 | -10.51
-11.5 | -0.756 | 0.06749 | 0.004 | -11.194
-11 | -0.748 | 0.06256 | 0.004 | -11.95
-10.5 | -0.737 | 0.05796 | 0.004 | -12.707
-10 | -0.722 | 0.05373 | 0.004 | -13.441
-9.5 | -0.705 | 0.04958 | 0.004 | -14.219
-9 | -0.686 | 0.04581 | 0.004 | -14.966
-8.5 | -0.789 | 0.01148 | 0.005 | -68.725
-8 | -0.755 | 0.01017 | 0.005 | -74.225
-7.5 | -0.717 | 0.01064 | 0.005 | -67.329
-7 | -0.675 | 0.01021 | 0.005 | -66.181
-6.5 | -0.631 | 0.00993 | 0.005 | -63.605
-6 | -0.584 | 0.00961 | 0.005 | -60.81
-5.5 | -0.535 | 0.00825 | 0.004 | -64.876
-5 | -0.484 | 0.00794 | 0.004 | -60.914
-4.5 | -0.431 | 0.00809 | 0.004 | -53.225
-4 | -0.376 | 0.00785 | 0.004 | -47.871
-3.5 | -0.32 | 0.00755 | 0.004 | -42.352
-3 | -0.263 | 0.00839 | 0.003 | -31.346
-2.5 | -0.205 | 0.00788 | 0.003 | -25.993
-2 | -0.146 | 0.00778 | 0.003 | -18.82
-1.5 | -0.087 | 0.00764 | 0.003 | -11.428
-1 | -0.028 | 0.00759 | 0.002 | -3.666
-0.5 | 0.032 | 0.00776 | 0.002 | 4.09
0 | 0.092 | 0.00742 | 0.002 | 12.367
0.5 | 0.152 | 0.00892 | 0.001 | 16.991
1 | 0.211 | 0.00916 | 0.001 | 23.091
1.5 | 0.271 | 0.00921 | 0.001 | 29.436
2 | 0.331 | 0.00734 | 0 | 45.048
2.5 | 0.39 | 0.00756 | 0 | 51.655
3 | 0.45 | 0.0077 | 0 | 58.389
3.5 | 0.509 | 0.0079 | -0.001 | 64.391
4 | 0.568 | 0.00817 | -0.001 | 69.452
4.5 | 0.626 | 0.00838 | -0.001 | 74.77
5 | 0.685 | 0.00862 | -0.002 | 79.434
5.5 | 0.743 | 0.00896 | -0.002 | 82.91
6 | 0.801 | 0.0092 | -0.002 | 87.023
6.5 | 0.858 | 0.00955 | -0.003 | 89.889
7 | 0.915 | 0.00995 | -0.003 | 91.953
7.5 | 0.97 | 0.01021 | -0.004 | 95.039
8 | 1.025 | 0.01064 | -0.004 | 96.334
8.5 | 1.08 | 0.01115 | -0.004 | 96.838
9 | 1.133 | 0.01158 | -0.005 | 97.817
9.5 | 1.183 | 0.01208 | -0.005 | 97.918
10 | 1.217 | 0.0127 | -0.006 | 95.883
10.5 | 1.257 | 0.0134 | -0.006 | 93.799
11 | 1.291 | 0.01434 | -0.006 | 90.031
11.5 | 1.322 | 0.01551 | -0.007 | 85.217
12 | 1.348 | 0.01678 | -0.007 | 80.316
12.5 | 1.368 | 0.01876 | -0.008 | 72.937
13 | 1.384 | 0.02135 | -0.008 | 64.819
13.5 | 1.376 | 0.02782 | -0.008 | 49.471
14 | 1.376 | 0.0315 | -0.009 | 43.669
14.5 | 1.365 | 0.03686 | -0.009 | 37.034
15 | 1.346 | 0.04382 | -0.009 | 30.724
15.5 | 1.322 | 0.0521 | -0.009 | 25.375
16 | 1.268 | 0.07214 | -0.009 | 17.572
16.5 | 1.234 | 0.08505 | -0.009 | 14.511
17 | 1.206 | 0.09484 | -0.009 | 12.713
17.5 | 1.178 | 0.10264 | -0.009 | 11.476
18 | 1.147 | 0.11165 | -0.01 | 10.273

## 60. Re 3M Mach 0.10 (2)
BIGFOIL.COM POLAR EXPORT
rc410
RC(4)-10 |  |  |  | Cl Max: | 1.7401 | at alpha= | 17.5 | deg
XFOIL ncrit=9 |  |  |  | L/D Max: | 124.627 | at alpha= | 8.5 | deg
Re: | 3000000 |  |  | Cd Min: | 0.24572 | at alpha= | -19.5 | deg
Mach: | 0.1 |  |  | Cl=0 at alpha= | -0.98958 | deg
|  |  |  | @ Cl=0.1, Cd= | 0.0064189
|  |  |  | @ Cl=0.4, Cd= | 0.0066114
|  |  |  | @ Cl=0.6, Cd= | 0.0063858
alpha (deg) | Cl | Cd | Cm | Cl/Cd
-19.5 | -0.8158 | 0.24572 | 0.0888 | -3.32
-19 | -0.8027 | 0.23595 | 0.0837 | -3.402
-18.5 | -0.7845 | 0.23086 | 0.0801 | -3.3982
-18 | -0.7658 | 0.22594 | 0.0766 | -3.3894
-17.5 | -0.7506 | 0.21853 | 0.0725 | -3.4348
-15.5 | -1.2808 | 0.05814 | -0.0288 | -22.0296
-15 | -1.3702 | 0.04155 | -0.0293 | -32.9771
-14.5 | -1.3941 | 0.02957 | -0.0267 | -47.1458
-14 | -1.3714 | 0.02549 | -0.0239 | -53.8015
-13.5 | -1.3346 | 0.02301 | -0.0218 | -58.0009
-13 | -1.2913 | 0.02128 | -0.0202 | -60.6814
-12.5 | -1.2462 | 0.01969 | -0.0186 | -63.291
-12 | -1.2034 | 0.01852 | -0.0162 | -64.9784
-11.5 | -1.1561 | 0.01731 | -0.0147 | -66.788
-11 | -1.1068 | 0.01616 | -0.0135 | -68.4901
-10.5 | -1.0561 | 0.01512 | -0.0123 | -69.8479
-10 | -1.0042 | 0.01423 | -0.0113 | -70.5692
-9.5 | -0.9512 | 0.01346 | -0.0105 | -70.6686
-9 | -0.8974 | 0.01279 | -0.0097 | -70.1642
-8.5 | -0.8458 | 0.0116 | -0.0086 | -72.9138
-8 | -0.7917 | 0.01086 | -0.0079 | -72.9006
-7.5 | -0.7366 | 0.01033 | -0.0073 | -71.3069
-7 | -0.6812 | 0.0098 | -0.0067 | -69.5102
-6.5 | -0.6255 | 0.00934 | -0.0062 | -66.97
-6 | -0.5693 | 0.00893 | -0.0058 | -63.7514
-5.5 | -0.5135 | 0.00844 | -0.0053 | -60.8412
-5 | -0.4572 | 0.00804 | -0.0049 | -56.8657
-4 | -0.3439 | 0.00742 | -0.0042 | -46.3477
-3.5 | -0.2874 | 0.00707 | -0.0039 | -40.6506
-3 | -0.2312 | 0.00672 | -0.0036 | -34.4048
-2.5 | -0.174 | 0.00652 | -0.0034 | -26.6871
-2 | -0.1165 | 0.00638 | -0.0033 | -18.2602
-1.5 | -0.0588 | 0.00629 | -0.0033 | -9.3482
-1 | -0.0012 | 0.00624 | -0.0032 | -0.19231
-0.5 | 0.0564 | 0.00622 | -0.0032 | 9.0675
0 | 0.1134 | 0.00648 | -0.0033 | 17.5
0.5 | 0.1679 | 0.0073 | -0.0032 | 23
1 | 0.2249 | 0.0075 | -0.0033 | 29.9867
2 | 0.3392 | 0.00767 | -0.0033 | 44.2243
2.5 | 0.3897 | 0.00673 | -0.0025 | 57.9049
3 | 0.4392 | 0.00616 | -0.0011 | 71.2987
3.5 | 0.4903 | 0.00598 | 0.0004 | 81.99
4 | 0.5592 | 0.00623 | -0.0022 | 89.7592
4.5 | 0.6273 | 0.00649 | -0.0047 | 96.6564
5 | 0.6953 | 0.00674 | -0.0073 | 103.1602
5.5 | 0.7643 | 0.00702 | -0.0101 | 108.8746
6 | 0.833 | 0.00729 | -0.0129 | 114.2661
6.5 | 0.899 | 0.00757 | -0.0151 | 118.7583
7 | 0.9497 | 0.00787 | -0.0139 | 120.6734
7.5 | 1.0006 | 0.00814 | -0.0129 | 122.9238
8 | 1.0507 | 0.00855 | -0.0117 | 122.8889
8.5 | 1.1017 | 0.00884 | -0.0107 | 124.6267
9 | 1.1514 | 0.00928 | -0.0096 | 124.0733
9.5 | 1.2017 | 0.00966 | -0.0085 | 124.3996
10 | 1.2506 | 0.01017 | -0.0073 | 122.9695
10.5 | 1.2994 | 0.01068 | -0.0062 | 121.6667
11 | 1.3472 | 0.01127 | -0.0049 | 119.5386
11.5 | 1.394 | 0.01197 | -0.0036 | 116.4578
12 | 1.4412 | 0.01264 | -0.0025 | 114.019
12.5 | 1.4866 | 0.01349 | -0.0012 | 110.2001
13 | 1.5304 | 0.01447 | 0.0002 | 105.7636
13.5 | 1.5718 | 0.01559 | 0.0017 | 100.821
14 | 1.6104 | 0.01685 | 0.0036 | 95.5727
14.5 | 1.6448 | 0.01828 | 0.0057 | 89.9781
15 | 1.6689 | 0.01991 | 0.0091 | 83.8222
15.5 | 1.6898 | 0.02205 | 0.0117 | 76.6349
16 | 1.708 | 0.02469 | 0.0136 | 69.1778
16.5 | 1.7235 | 0.02774 | 0.015 | 62.1305
17 | 1.7351 | 0.03127 | 0.0162 | 55.4877
17.5 | 1.7401 | 0.03556 | 0.0169 | 48.9342
18 | 1.7357 | 0.041 | 0.0172 | 42.3341
18.5 | 1.7304 | 0.04684 | 0.0167 | 36.9428
19 | 1.715 | 0.05442 | 0.0151 | 31.5141
19.5 | 1.6854 | 0.06469 | 0.0115 | 26.0535
20 | 1.628 | 0.08029 | 0.0044 | 20.2765

## 61. Re 3M Mach 0.25 (1)
BIGFOIL.COM POLAR EXPORT
rc410
RC(4)-10 |  |  |  | Cl Max: | 1.35 | at alpha= | 12.5 | deg
JavaFoil+Calcfoil stall+Eppler ext transition |  |  |  | L/D Max: | 95.893 | at alpha= | 8.5 | deg
Re: | 3000000 |  |  | Cd Min: | 0.00741 | at alpha= | 0 | deg
Mach: | 0.25 |  |  | Cl=0 at alpha= | -0.76613 | deg
|  |  |  | @ Cl=0.1, Cd= | 0.0075677
|  |  |  | @ Cl=0.4, Cd= | 0.0094972
|  |  |  | @ Cl=0.6, Cd= | 0.0083507
alpha (deg) | Cl | Cd | Cm | Cl/Cd
-12.5 | -0.618 | 0.08807 | 0.003 | -7.022
-12 | -0.639 | 0.08288 | 0.003 | -7.705
-11.5 | -0.655 | 0.07605 | 0.004 | -8.606
-11 | -0.666 | 0.06952 | 0.004 | -9.585
-10.5 | -0.672 | 0.0638 | 0.004 | -10.531
-10 | -0.672 | 0.05865 | 0.004 | -11.462
-9.5 | -0.667 | 0.05382 | 0.004 | -12.399
-9 | -0.657 | 0.05021 | 0.004 | -13.087
-8.5 | -0.642 | 0.04531 | 0.004 | -14.173
-8 | -0.624 | 0.04094 | 0.004 | -15.23
-7.5 | -0.714 | 0.01112 | 0.005 | -64.232
-7 | -0.678 | 0.01053 | 0.005 | -64.345
-6.5 | -0.637 | 0.00919 | 0.005 | -69.354
-6 | -0.592 | 0.00877 | 0.005 | -67.584
-5.5 | -0.544 | 0.00952 | 0.005 | -57.195
-5 | -0.493 | 0.00964 | 0.004 | -51.189
-4.5 | -0.44 | 0.00814 | 0.004 | -54.069
-4 | -0.385 | 0.00789 | 0.004 | -48.752
-3.5 | -0.328 | 0.00764 | 0.004 | -42.936
-3 | -0.27 | 0.00841 | 0.003 | -32.047
-2.5 | -0.21 | 0.00826 | 0.003 | -25.469
-2 | -0.15 | 0.00781 | 0.003 | -19.244
-1.5 | -0.09 | 0.00772 | 0.003 | -11.613
-1 | -0.029 | 0.00759 | 0.002 | -3.768
-0.5 | 0.033 | 0.00778 | 0.002 | 4.191
0 | 0.094 | 0.00741 | 0.002 | 12.718
0.5 | 0.156 | 0.00904 | 0.001 | 17.234
1 | 0.217 | 0.00912 | 0.001 | 23.805
1.5 | 0.279 | 0.00919 | 0.001 | 30.307
2 | 0.34 | 0.00933 | 0 | 36.409
2.5 | 0.401 | 0.0095 | 0 | 42.211
3 | 0.462 | 0.00785 | 0 | 58.865
3.5 | 0.523 | 0.00805 | -0.001 | 64.925
4 | 0.583 | 0.00826 | -0.001 | 70.551
4.5 | 0.643 | 0.00858 | -0.001 | 74.985
5 | 0.703 | 0.00884 | -0.002 | 79.561
5.5 | 0.763 | 0.00921 | -0.002 | 82.798
6 | 0.822 | 0.00948 | -0.003 | 86.698
6.5 | 0.88 | 0.00981 | -0.003 | 89.693
7 | 0.938 | 0.0102 | -0.003 | 91.964
7.5 | 0.995 | 0.01059 | -0.004 | 93.94
8 | 1.05 | 0.01102 | -0.004 | 95.29
8.5 | 1.105 | 0.01152 | -0.005 | 95.893
9 | 1.159 | 0.01214 | -0.005 | 95.432
9.5 | 1.194 | 0.01277 | -0.005 | 93.467
10 | 1.234 | 0.01353 | -0.006 | 91.209
10.5 | 1.268 | 0.01454 | -0.006 | 87.223
11 | 1.297 | 0.01589 | -0.007 | 81.64
11.5 | 1.32 | 0.01762 | -0.007 | 74.944
12 | 1.338 | 0.01954 | -0.007 | 68.495
12.5 | 1.35 | 0.0225 | -0.008 | 60.003
13 | 1.339 | 0.0305 | -0.008 | 43.912
13.5 | 1.322 | 0.03654 | -0.008 | 36.178
14 | 1.291 | 0.04516 | -0.008 | 28.588
14.5 | 1.226 | 0.0649 | -0.008 | 18.89
15 | 1.179 | 0.07916 | -0.008 | 14.889
15.5 | 1.138 | 0.0885 | -0.008 | 12.853
16 | 1.091 | 0.09782 | -0.008 | 11.153
16.5 | 1.038 | 0.10744 | -0.009 | 9.663
17 | 0.979 | 0.11818 | -0.009 | 8.286
17.5 | 0.915 | 0.1287 | -0.009 | 7.111

## 62. Re 3M Mach 0.25 (2)
BIGFOIL.COM POLAR EXPORT
rc410
RC(4)-10 |  |  |  | Cl Max: | 1.6951 | at alpha= | 16 | deg
XFOIL ncrit=9 |  |  |  | L/D Max: | 123.39 | at alpha= | 8 | deg
Re: | 3000000 |  |  | Cd Min: | 0.19576 | at alpha= | -16 | deg
Mach: | 0.25 |  |  | Cl=0 at alpha= | -0.99748 | deg
|  |  |  | @ Cl=0.1, Cd= | 0.0067396
|  |  |  | @ Cl=0.4, Cd= | 0.0077133
|  |  |  | @ Cl=0.6, Cd= | 0.0064555
alpha (deg) | Cl | Cd | Cm | Cl/Cd
-16 | -0.7189 | 0.19576 | 0.0614 | -3.6724
-15.5 | -0.7003 | 0.19037 | 0.0583 | -3.6786
-15 | -0.6837 | 0.1841 | 0.055 | -3.7137
-14.5 | -0.6723 | 0.17566 | 0.0511 | -3.8273
-14 | -0.6632 | 0.16673 | 0.0471 | -3.9777
-12.5 | -0.8798 | 0.09035 | 0.0074 | -9.7377
-12 | -1.0147 | 0.06081 | -0.0207 | -16.6864
-11.5 | -1.1099 | 0.03929 | -0.0262 | -28.2489
-11 | -1.1147 | 0.02624 | -0.0249 | -42.4809
-10.5 | -1.0793 | 0.02179 | -0.0224 | -49.5319
-10 | -1.035 | 0.01885 | -0.02 | -54.9072
-9 | -0.9326 | 0.01505 | -0.016 | -61.9668
-8.5 | -0.8773 | 0.01382 | -0.0144 | -63.4805
-8 | -0.8222 | 0.01249 | -0.0128 | -65.8287
-7.5 | -0.7664 | 0.0113 | -0.0113 | -67.823
-7 | -0.7082 | 0.01056 | -0.0102 | -67.0644
-6.5 | -0.6499 | 0.00992 | -0.0092 | -65.5141
-6 | -0.5911 | 0.00934 | -0.0083 | -63.2869
-5 | -0.4737 | 0.00831 | -0.0067 | -57.0036
-4.5 | -0.4146 | 0.00793 | -0.0061 | -52.2825
-4 | -0.3554 | 0.00762 | -0.0056 | -46.6404
-3.5 | -0.2965 | 0.00728 | -0.005 | -40.728
-3 | -0.2382 | 0.00687 | -0.0045 | -34.6725
-2.5 | -0.1792 | 0.00659 | -0.0042 | -27.1927
-2 | -0.1197 | 0.00644 | -0.0039 | -18.587
-1.5 | -0.06 | 0.00633 | -0.0038 | -9.4787
-1 | -0.0003 | 0.00627 | -0.0037 | -0.047847
-0.5 | 0.0593 | 0.00627 | -0.0036 | 9.4577
0 | 0.1165 | 0.00693 | -0.0035 | 16.811
0.5 | 0.1742 | 0.00742 | -0.0035 | 23.4771
1 | 0.2333 | 0.00758 | -0.0035 | 30.7784
1.5 | 0.2923 | 0.00769 | -0.0035 | 38.0104
2 | 0.3515 | 0.00778 | -0.0035 | 45.1799
2.5 | 0.4097 | 0.0077 | -0.0033 | 53.2078
3 | 0.4574 | 0.00642 | -0.0015 | 71.2461
3.5 | 0.5073 | 0.00611 | 0.0007 | 83.0278
4.5 | 0.6495 | 0.00664 | -0.0044 | 97.8163
5 | 0.7194 | 0.00689 | -0.0066 | 104.4122
5.5 | 0.7914 | 0.00722 | -0.0094 | 109.6122
6 | 0.8632 | 0.00748 | -0.012 | 115.4011
6.5 | 0.933 | 0.00786 | -0.0143 | 118.7023
7 | 0.9863 | 0.00812 | -0.0129 | 121.4655
7.5 | 1.0388 | 0.00851 | -0.0114 | 122.0682
8 | 1.092 | 0.00885 | -0.0099 | 123.3898
8.5 | 1.1445 | 0.00929 | -0.0084 | 123.197
9 | 1.1971 | 0.00972 | -0.0068 | 123.1584
9.5 | 1.2492 | 0.01022 | -0.0051 | 122.2309
10 | 1.301 | 0.01076 | -0.0034 | 120.9108
10.5 | 1.3509 | 0.01145 | -0.0015 | 117.9825
11 | 1.4005 | 0.01218 | 0.0005 | 114.9836
11.5 | 1.4502 | 0.01295 | 0.0024 | 111.9846
12 | 1.4981 | 0.0139 | 0.0045 | 107.777
12.5 | 1.5424 | 0.01513 | 0.0069 | 101.9432
13 | 1.5839 | 0.01651 | 0.0094 | 95.9358
13.5 | 1.6196 | 0.01812 | 0.0126 | 89.3819
14.5 | 1.6615 | 0.02294 | 0.0196 | 72.4281
15 | 1.6782 | 0.02623 | 0.0217 | 63.9802
15.5 | 1.6889 | 0.0302 | 0.0233 | 55.9238
16 | 1.6951 | 0.03475 | 0.0244 | 48.7799
16.5 | 1.6891 | 0.04072 | 0.0248 | 41.4808
17 | 1.6736 | 0.04806 | 0.0239 | 34.8231
17.5 | 1.6483 | 0.05733 | 0.0212 | 28.7511
18 | 1.5984 | 0.07108 | 0.015 | 22.4873
18.5 | 1.474 | 0.09819 | 0.0004 | 15.0117
19 | 1.3352 | 0.12786 | -0.0164 | 10.4427
19.5 | 1.2599 | 0.14907 | -0.0291 | 8.4517
20 | 1.2173 | 0.16565 | -0.0394 | 7.3486

## 63. Re 3M Mach 0.50 (1)
BIGFOIL.COM POLAR EXPORT
rc410
RC(4)-10 |  |  |  | Cl Max: | 1.212 | at alpha= | 9.5 | deg
JavaFoil+Calcfoil stall+Eppler ext transition |  |  |  | L/D Max: | 86.188 | at alpha= | 6.5 | deg
Re: | 3000000 |  |  | Cd Min: | 0.0076 | at alpha= | 0 | deg
Mach: | 0.5 |  |  | Cl=0 at alpha= | -0.76471 | deg
|  |  |  | @ Cl=0.1, Cd= | 0.0076051
|  |  |  | @ Cl=0.4, Cd= | 0.0098418
|  |  |  | @ Cl=0.6, Cd= | 0.008791
alpha (deg) | Cl | Cd | Cm | Cl/Cd
-20 | -1.037 | 0.1691 | 0.004 | -6.134
-19.5 | -1.011 | 0.16535 | 0.004 | -6.116
-19 | -0.985 | 0.15898 | 0.004 | -6.198
-18.5 | -0.96 | 0.15413 | 0.004 | -6.225
-18 | -0.934 | 0.15096 | 0.004 | -6.184
-17.5 | -0.907 | 0.14577 | 0.005 | -6.225
-17 | -0.883 | 0.1469 | 0.005 | -6.013
-16.5 | -0.856 | 0.13984 | 0.005 | -6.125
-16 | -0.829 | 0.13651 | 0.005 | -6.073
-15.5 | -0.801 | 0.13175 | 0.004 | -6.08
-15 | -0.774 | 0.12571 | 0.004 | -6.16
-14.5 | -0.748 | 0.12023 | 0.004 | -6.217
-14 | -0.721 | 0.11822 | 0.004 | -6.096
-13.5 | -0.694 | 0.11168 | 0.004 | -6.214
-13 | -0.667 | 0.1075 | 0.004 | -6.205
-12.5 | -0.64 | 0.10555 | 0.004 | -6.065
-12 | -0.611 | 0.09787 | 0.004 | -6.246
-11.5 | -0.584 | 0.09584 | 0.004 | -6.097
-11 | -0.558 | 0.0916 | 0.004 | -6.087
-10.5 | -0.531 | 0.0887 | 0.003 | -5.984
-10 | -0.503 | 0.07968 | 0.003 | -6.316
-9.5 | -0.476 | 0.07024 | 0.003 | -6.782
-9 | -0.45 | 0.06328 | 0.003 | -7.104
-8.5 | -0.423 | 0.05887 | 0.003 | -7.189
-8 | -0.397 | 0.0585 | 0.003 | -6.792
-7.5 | -0.368 | 0.05694 | 0.003 | -6.47
-7 | -0.342 | 0.05254 | 0.003 | -6.503
-6.5 | -0.316 | 0.04646 | 0.003 | -6.8
-6 | -0.367 | 0.04594 | 0.003 | -7.988
-5.5 | -0.436 | 0.03542 | 0.003 | -12.322
-5 | -0.509 | 0.0096 | 0.005 | -53.004
-4.5 | -0.469 | 0.00902 | 0.005 | -51.95
-4 | -0.418 | 0.00803 | 0.004 | -51.989
-3.5 | -0.36 | 0.00804 | 0.004 | -44.757
-3 | -0.298 | 0.00815 | 0.004 | -36.588
-2.5 | -0.234 | 0.00858 | 0.003 | -27.233
-2 | -0.167 | 0.00811 | 0.003 | -20.641
-1.5 | -0.1 | 0.00781 | 0.003 | -12.801
-1 | -0.032 | 0.00781 | 0.003 | -4.089
-0.5 | 0.036 | 0.00767 | 0.002 | 4.75
0 | 0.105 | 0.0076 | 0.002 | 13.862
0.5 | 0.174 | 0.00935 | 0.002 | 18.617
1 | 0.243 | 0.00951 | 0.001 | 25.512
1.5 | 0.311 | 0.00967 | 0.001 | 32.175
2 | 0.379 | 0.00978 | 0 | 38.81
2.5 | 0.447 | 0.00998 | 0 | 44.845
3 | 0.515 | 0.01019 | 0 | 50.588
3.5 | 0.583 | 0.00872 | -0.001 | 66.812
4 | 0.65 | 0.009 | -0.001 | 72.172
4.5 | 0.716 | 0.00939 | -0.002 | 76.221
5 | 0.782 | 0.00982 | -0.002 | 79.58
5.5 | 0.846 | 0.01023 | -0.002 | 82.726
6 | 0.91 | 0.01072 | -0.003 | 84.97
6.5 | 0.973 | 0.01129 | -0.003 | 86.188
7 | 1.021 | 0.01206 | -0.004 | 84.72
7.5 | 1.074 | 0.01283 | -0.004 | 83.677
8 | 1.121 | 0.01395 | -0.005 | 80.35
8.5 | 1.164 | 0.01516 | -0.005 | 76.732
9 | 1.199 | 0.01682 | -0.005 | 71.3
9.5 | 1.212 | 0.01965 | -0.006 | 61.711
10 | 1.2 | 0.0234 | -0.006 | 51.272
10.5 | 1.126 | 0.03246 | -0.006 | 34.677
11 | 0.701 | 0.0788 | -0.005 | 8.9
11.5 | 0.683 | 0.09473 | -0.005 | 7.206
12 | 0.71 | 0.10373 | -0.005 | 6.84
12.5 | 0.731 | 0.10802 | -0.005 | 6.771
13 | 0.762 | 0.1125 | -0.006 | 6.773
13.5 | 0.791 | 0.11883 | -0.006 | 6.653
14 | 0.813 | 0.11829 | -0.006 | 6.874
14.5 | 0.841 | 0.12548 | -0.007 | 6.7

## 64. Re 3M Mach 0.50 (2)
BIGFOIL.COM POLAR EXPORT
rc410
RC(4)-10 |  |  |  | Cl Max: | 1.6378 | at alpha= | 11.5 | deg
XFOIL ncrit=9 |  |  |  | L/D Max: | 119.306 | at alpha= | 7 | deg
Re: | 3000000 |  |  | Cd Min: | 0.28547 | at alpha= | -20 | deg
Mach: | 0.5 |  |  | Cl=0 at alpha= | -1.0172 | deg
|  |  |  | @ Cl=0.1, Cd= | 0.0074637
|  |  |  | @ Cl=0.4, Cd= | 0.0081179
|  |  |  | @ Cl=0.6, Cd= | 0.0067389
alpha (deg) | Cl | Cd | Cm | Cl/Cd
-20 | -0.9186 | 0.28547 | 0.1137 | -3.2179
-19.5 | -0.8965 | 0.27768 | 0.1085 | -3.2285
-19 | -0.874 | 0.2689 | 0.1031 | -3.2503
-18.5 | -0.8517 | 0.26014 | 0.0979 | -3.274
-18 | -0.8296 | 0.2511 | 0.0926 | -3.3039
-17.5 | -0.8078 | 0.24237 | 0.0874 | -3.3329
-17 | -0.7854 | 0.23442 | 0.0826 | -3.3504
-16.5 | -0.7632 | 0.22646 | 0.0779 | -3.3701
-16 | -0.7421 | 0.21799 | 0.0732 | -3.4043
-15.5 | -0.722 | 0.20926 | 0.0685 | -3.4503
-15 | -0.7039 | 0.19948 | 0.0634 | -3.5287
-14.5 | -0.6822 | 0.19235 | 0.0594 | -3.5467
-14 | -0.6623 | 0.18453 | 0.0553 | -3.5891
-13.5 | -0.6488 | 0.17706 | 0.0527 | -3.6643
-13 | -0.6327 | 0.16842 | 0.0486 | -3.7567
-12.5 | -0.621 | 0.15845 | 0.044 | -3.9192
-12 | -0.6105 | 0.14915 | 0.0397 | -4.0932
-11.5 | -0.5955 | 0.14164 | 0.0364 | -4.2043
-11 | -0.5834 | 0.13365 | 0.0329 | -4.3651
-10.5 | -0.5739 | 0.12517 | 0.0293 | -4.585
-10 | -0.5667 | 0.11648 | 0.0255 | -4.8652
-9.5 | -0.566 | 0.10669 | 0.021 | -5.3051
-9 | -0.5708 | 0.09622 | 0.0159 | -5.9322
-8.5 | -0.5811 | 0.08528 | 0.0098 | -6.814
-8 | -0.6012 | 0.07324 | 0.0013 | -8.2086
-7.5 | -0.619 | 0.06153 | -0.0117 | -10.0601
-7 | -0.6304 | 0.05001 | -0.0204 | -12.6055
-6.5 | -0.6354 | 0.03778 | -0.0247 | -16.8184
-6 | -0.647 | 0.02215 | -0.0245 | -29.2099
-5.5 | -0.6134 | 0.01328 | -0.0212 | -46.1898
-5 | -0.5484 | 0.01082 | -0.0179 | -50.6839
-4.5 | -0.4799 | 0.00937 | -0.0151 | -51.2166
-4 | -0.4098 | 0.00855 | -0.0129 | -47.9298
-3.5 | -0.3395 | 0.00799 | -0.0111 | -42.4906
-3 | -0.2701 | 0.00752 | -0.0096 | -35.9176
-2.5 | -0.2014 | 0.0071 | -0.0083 | -28.3662
-2 | -0.1335 | 0.00671 | -0.0072 | -19.8957
-1.5 | -0.0644 | 0.00656 | -0.0065 | -9.8171
0 | 0.1357 | 0.00766 | -0.0051 | 17.7154
0.5 | 0.2035 | 0.00781 | -0.0047 | 26.0563
1 | 0.2714 | 0.0079 | -0.0044 | 34.3544
1.5 | 0.3394 | 0.00802 | -0.0041 | 42.3192
2 | 0.4075 | 0.00813 | -0.0038 | 50.123
2.5 | 0.4754 | 0.00826 | -0.0034 | 57.5545
3 | 0.5342 | 0.0073 | -0.0017 | 73.1781
3.5 | 0.5882 | 0.00671 | 0.0017 | 87.6602
4 | 0.6658 | 0.0069 | 0.0008 | 96.4928
4.5 | 0.75 | 0.00734 | -0.0016 | 102.1798
5 | 0.8305 | 0.00769 | -0.0028 | 107.9974
5.5 | 0.9178 | 0.00818 | -0.0053 | 112.2005
6 | 1.0042 | 0.00861 | -0.0071 | 116.6318
6.5 | 1.0887 | 0.00919 | -0.0082 | 118.4657
7 | 1.1513 | 0.00965 | -0.0046 | 119.3057
7.5 | 1.2122 | 0.01032 | -0.0006 | 117.4612
8 | 1.2753 | 0.01089 | 0.0035 | 117.1074
8.5 | 1.3356 | 0.0117 | 0.0082 | 114.1538
9 | 1.3973 | 0.01248 | 0.0132 | 111.9631
9.5 | 1.4551 | 0.01352 | 0.0187 | 107.6257
10 | 1.5145 | 0.01461 | 0.0243 | 103.6619
10.5 | 1.5666 | 0.01601 | 0.0307 | 97.8513
11 | 1.6107 | 0.01811 | 0.0367 | 88.9398
11.5 | 1.6378 | 0.02189 | 0.042 | 74.8196

## 65. Re 4M Mach 0.00 (1)
BIGFOIL.COM POLAR EXPORT
rc410
RC(4)-10 |  |  |  | Cl Max: | 1.391 | at alpha= | 13 | deg
JavaFoil+Calcfoil stall+Eppler ext transition |  |  |  | L/D Max: | 102.645 | at alpha= | 10 | deg
Re: | 4000000 |  |  | Cd Min: | 0.00495 | at alpha= | 0 | deg
Mach: | 0 |  |  | Cl=0 at alpha= | -0.76667 | deg
|  |  |  | @ Cl=0.1, Cd= | 0.0051915
|  |  |  | @ Cl=0.4, Cd= | 0.0072512
|  |  |  | @ Cl=0.6, Cd= | 0.007959
alpha (deg) | Cl | Cd | Cm | Cl/Cd
-14 | -0.782 | 0.08803 | 0.004 | -8.879
-13.5 | -0.784 | 0.08266 | 0.004 | -9.489
-13 | -0.785 | 0.07765 | 0.004 | -10.104
-12.5 | -0.782 | 0.07259 | 0.004 | -10.777
-12 | -0.776 | 0.06945 | 0.004 | -11.181
-11.5 | -0.769 | 0.06491 | 0.004 | -11.85
-11 | -0.759 | 0.0602 | 0.004 | -12.611
-10.5 | -0.746 | 0.05535 | 0.004 | -13.481
-10 | -0.731 | 0.0509 | 0.004 | -14.356
-9.5 | -0.713 | 0.04693 | 0.004 | -15.2
-9 | -0.822 | 0.01146 | 0.006 | -71.789
-8.5 | -0.79 | 0.01067 | 0.005 | -74.103
-8 | -0.755 | 0.00966 | 0.005 | -78.18
-7.5 | -0.716 | 0.00929 | 0.005 | -77.123
-7 | -0.674 | 0.00932 | 0.005 | -72.332
-6.5 | -0.63 | 0.00946 | 0.005 | -66.575
-6 | -0.583 | 0.00826 | 0.005 | -70.582
-5.5 | -0.533 | 0.00798 | 0.004 | -66.857
-5 | -0.482 | 0.00771 | 0.004 | -62.529
-4.5 | -0.429 | 0.00774 | 0.004 | -55.413
-4 | -0.374 | 0.00722 | 0.004 | -51.872
-3.5 | -0.318 | 0.00731 | 0.004 | -43.545
-3 | -0.262 | 0.00803 | 0.003 | -32.563
-2.5 | -0.204 | 0.00762 | 0.003 | -26.754
-2 | -0.146 | 0.00746 | 0.003 | -19.513
-1.5 | -0.087 | 0.00739 | 0.002 | -11.747
-1 | -0.028 | 0.00728 | 0.002 | -3.808
-0.5 | 0.032 | 0.00744 | 0.002 | 4.248
0 | 0.091 | 0.00495 | 0.002 | 18.43
0.5 | 0.151 | 0.00656 | 0.001 | 22.986
1 | 0.21 | 0.00673 | 0.001 | 31.267
1.5 | 0.27 | 0.00687 | 0.001 | 39.241
2 | 0.329 | 0.00706 | 0 | 46.616
2.5 | 0.388 | 0.0073 | 0 | 53.177
3 | 0.447 | 0.00706 | 0 | 63.34
3.5 | 0.506 | 0.00759 | -0.001 | 66.714
4 | 0.565 | 0.00779 | -0.001 | 72.502
4.5 | 0.623 | 0.00807 | -0.001 | 77.205
5 | 0.682 | 0.00828 | -0.002 | 82.288
5.5 | 0.739 | 0.00852 | -0.002 | 86.786
6 | 0.797 | 0.00883 | -0.002 | 90.229
6.5 | 0.854 | 0.00912 | -0.003 | 93.602
7 | 0.91 | 0.00947 | -0.003 | 96.14
7.5 | 0.966 | 0.00981 | -0.004 | 98.439
8 | 1.021 | 0.01022 | -0.004 | 99.857
8.5 | 1.075 | 0.01058 | -0.004 | 101.598
9 | 1.128 | 0.01104 | -0.005 | 102.211
9.5 | 1.178 | 0.01149 | -0.005 | 102.53
10 | 1.225 | 0.01194 | -0.006 | 102.645
10.5 | 1.27 | 0.01253 | -0.006 | 101.365
11 | 1.293 | 0.01345 | -0.006 | 96.183
11.5 | 1.325 | 0.01445 | -0.007 | 91.688
12 | 1.352 | 0.01557 | -0.007 | 86.867
12.5 | 1.375 | 0.01727 | -0.008 | 79.587
13 | 1.391 | 0.01957 | -0.008 | 71.091
13.5 | 1.387 | 0.02493 | -0.008 | 55.655
14 | 1.39 | 0.028 | -0.009 | 49.666
14.5 | 1.387 | 0.03178 | -0.009 | 43.642
15 | 1.375 | 0.03682 | -0.009 | 37.348
15.5 | 1.356 | 0.04358 | -0.01 | 31.107
16 | 1.331 | 0.05156 | -0.01 | 25.82
16.5 | 1.29 | 0.06609 | -0.01 | 19.512
17 | 1.246 | 0.08297 | -0.01 | 15.022
17.5 | 1.217 | 0.09328 | -0.01 | 13.044
18 | 1.188 | 0.10251 | -0.01 | 11.589

## 66. Re 4M Mach 0.00 (2)
BIGFOIL.COM POLAR EXPORT
rc410
RC(4)-10 |  |  |  | Cl Max: | 1.7881 | at alpha= | 18.5 | deg
XFOIL ncrit=9 |  |  |  | L/D Max: | 132.917 | at alpha= | 9 | deg
Re: | 4000000 |  |  | Cd Min: | 0.06034 | at alpha= | 20 | deg
Mach: | 0 |  |  | Cl=0 at alpha= | -0.97461 | deg
|  |  |  | @ Cl=0.1, Cd= | 0.0067227
|  |  |  | @ Cl=0.4, Cd= | 0.0072386
|  |  |  | @ Cl=0.6, Cd= | 0.0059992
alpha (deg) | Cl | Cd | Cm | Cl/Cd
-17.5 | -1.5767 | 0.03874 | -0.0365 | -40.6995
-17 | -1.5847 | 0.03397 | -0.0317 | -46.65
-16.5 | -1.5669 | 0.03071 | -0.0287 | -51.0225
-16 | -1.5396 | 0.02815 | -0.0262 | -54.6927
-15.5 | -1.5062 | 0.02603 | -0.0241 | -57.864
-15 | -1.4685 | 0.02422 | -0.0222 | -60.6317
-14.5 | -1.4278 | 0.02264 | -0.0205 | -63.0654
-14 | -1.3848 | 0.02121 | -0.019 | -65.29
-13.5 | -1.3397 | 0.01994 | -0.0177 | -67.1866
-13 | -1.3006 | 0.01764 | -0.0157 | -73.7302
-12.5 | -1.26 | 0.01629 | -0.0132 | -77.3481
-12 | -1.2121 | 0.0152 | -0.012 | -79.7434
-11.5 | -1.162 | 0.01432 | -0.011 | -81.1453
-11 | -1.1105 | 0.01357 | -0.0102 | -81.8349
-10.5 | -1.0583 | 0.01288 | -0.0094 | -82.1661
-10 | -1.0055 | 0.01225 | -0.0087 | -82.0816
-9.5 | -0.9521 | 0.01166 | -0.0081 | -81.6552
-9 | -0.8982 | 0.01113 | -0.0076 | -80.7008
-8.5 | -0.8437 | 0.01065 | -0.007 | -79.2207
-8 | -0.7889 | 0.01022 | -0.0066 | -77.1918
-7.5 | -0.7351 | 0.00947 | -0.0059 | -77.6241
-7 | -0.6802 | 0.00898 | -0.0055 | -75.7461
-6.5 | -0.6247 | 0.00857 | -0.0051 | -72.8938
-6 | -0.569 | 0.00822 | -0.0047 | -69.2214
-5.5 | -0.5128 | 0.00791 | -0.0044 | -64.8293
-4.5 | -0.4004 | 0.00728 | -0.0038 | -55
-4 | -0.3438 | 0.00704 | -0.0036 | -48.8352
-3.5 | -0.2875 | 0.00674 | -0.0034 | -42.6558
-3 | -0.2314 | 0.00642 | -0.0031 | -36.0436
-2.5 | -0.1748 | 0.0062 | -0.003 | -28.1935
-2 | -0.1176 | 0.00608 | -0.0029 | -19.3421
-1.5 | -0.0603 | 0.00599 | -0.0029 | -10.0668
-1 | -0.0029 | 0.00596 | -0.0029 | -0.48658
-0.5 | 0.0542 | 0.00606 | -0.0029 | 8.9439
0 | 0.1088 | 0.00685 | -0.003 | 15.8832
0.5 | 0.1655 | 0.00706 | -0.003 | 23.4419
1 | 0.2226 | 0.00718 | -0.0031 | 31.0028
1.5 | 0.2796 | 0.00726 | -0.0031 | 38.5124
2 | 0.3367 | 0.00733 | -0.0032 | 45.9345
2.5 | 0.3935 | 0.00738 | -0.0033 | 53.3198
3 | 0.4427 | 0.00631 | -0.0023 | 70.1585
3.5 | 0.4908 | 0.00578 | -0.0005 | 84.9135
4 | 0.5452 | 0.00579 | 0.0001 | 94.1623
4.5 | 0.6133 | 0.00605 | -0.0025 | 101.3719
5 | 0.6755 | 0.00626 | -0.0038 | 107.9073
5.5 | 0.7453 | 0.00655 | -0.0069 | 113.7863
6 | 0.8114 | 0.00677 | -0.0093 | 119.8523
6.5 | 0.8782 | 0.00709 | -0.0118 | 123.8646
7 | 0.9451 | 0.00733 | -0.0143 | 128.9359
7.5 | 0.998 | 0.00765 | -0.0139 | 130.4575
8 | 1.0485 | 0.00793 | -0.0129 | 132.2194
8.5 | 1.0985 | 0.00828 | -0.0119 | 132.6691
9 | 1.1484 | 0.00864 | -0.0109 | 132.9167
9.5 | 1.198 | 0.00902 | -0.0099 | 132.816
10 | 1.2469 | 0.00947 | -0.0088 | 131.6684
10.5 | 1.2946 | 0.01004 | -0.0077 | 128.9442
11 | 1.3425 | 0.01056 | -0.0066 | 127.1307
11.5 | 1.3898 | 0.01112 | -0.0055 | 124.982
12 | 1.4358 | 0.01183 | -0.0043 | 121.3694
12.5 | 1.481 | 0.01264 | -0.0031 | 117.1677
13 | 1.5254 | 0.01352 | -0.0019 | 112.8254
13.5 | 1.5683 | 0.0145 | -0.0007 | 108.1586
14 | 1.6092 | 0.01558 | 0.0007 | 103.2863
14.5 | 1.647 | 0.01682 | 0.0024 | 97.9191
15 | 1.6807 | 0.01821 | 0.0045 | 92.2954
15.5 | 1.7045 | 0.01975 | 0.0078 | 86.3038
16 | 1.726 | 0.02172 | 0.0102 | 79.4659
16.5 | 1.7455 | 0.02413 | 0.0119 | 72.3373
17 | 1.7623 | 0.02694 | 0.0133 | 65.4157
17.5 | 1.775 | 0.03024 | 0.0144 | 58.6971
18 | 1.7853 | 0.03386 | 0.0152 | 52.7259
18.5 | 1.7881 | 0.03836 | 0.0156 | 46.6137
19 | 1.7817 | 0.04405 | 0.0154 | 40.4472
19.5 | 1.7658 | 0.05128 | 0.0143 | 34.4345
20 | 1.7416 | 0.06034 | 0.0117 | 28.8631

## 67. Re 4M Mach 0.10 (1)
BIGFOIL.COM POLAR EXPORT
rc410
RC(4)-10 |  |  |  | Cl Max: | 1.388 | at alpha= | 13 | deg
JavaFoil+Calcfoil stall+Eppler ext transition |  |  |  | L/D Max: | 102.191 | at alpha= | 10 | deg
Re: | 4000000 |  |  | Cd Min: | 0.00657 | at alpha= | 0.5 | deg
Mach: | 0.1 |  |  | Cl=0 at alpha= | -0.76667 | deg
|  |  |  | @ Cl=0.1, Cd= | 0.0070813
|  |  |  | @ Cl=0.4, Cd= | 0.00723
|  |  |  | @ Cl=0.6, Cd= | 0.0079659
alpha (deg) | Cl | Cd | Cm | Cl/Cd
-14 | -0.756 | 0.08986 | 0.004 | -8.417
-13.5 | -0.762 | 0.08443 | 0.004 | -9.025
-13 | -0.765 | 0.07898 | 0.004 | -9.689
-12.5 | -0.766 | 0.07399 | 0.004 | -10.35
-12 | -0.763 | 0.07052 | 0.004 | -10.814
-11.5 | -0.757 | 0.06596 | 0.004 | -11.482
-11 | -0.75 | 0.06108 | 0.004 | -12.274
-10.5 | -0.738 | 0.05684 | 0.004 | -12.993
-10 | -0.725 | 0.05175 | 0.004 | -14.002
-9.5 | -0.708 | 0.04834 | 0.004 | -14.636
-9 | -0.812 | 0.0119 | 0.006 | -68.249
-8.5 | -0.789 | 0.01081 | 0.005 | -72.97
-8 | -0.755 | 0.00969 | 0.005 | -77.913
-7.5 | -0.717 | 0.00933 | 0.005 | -76.845
-7 | -0.675 | 0.00897 | 0.005 | -75.346
-6.5 | -0.631 | 0.00949 | 0.005 | -66.561
-6 | -0.585 | 0.0083 | 0.005 | -70.391
-5.5 | -0.535 | 0.00795 | 0.004 | -67.343
-5 | -0.484 | 0.00765 | 0.004 | -63.247
-4.5 | -0.431 | 0.00777 | 0.004 | -55.429
-4 | -0.376 | 0.00718 | 0.004 | -52.406
-3.5 | -0.32 | 0.00728 | 0.004 | -43.966
-3 | -0.263 | 0.00804 | 0.003 | -32.701
-2.5 | -0.205 | 0.0076 | 0.003 | -26.979
-2 | -0.146 | 0.00751 | 0.003 | -19.478
-1.5 | -0.087 | 0.00738 | 0.003 | -11.819
-1 | -0.028 | 0.00732 | 0.002 | -3.802
-0.5 | 0.032 | 0.00744 | 0.002 | 4.268
0 | 0.092 | 0.00716 | 0.002 | 12.826
0.5 | 0.152 | 0.00657 | 0.001 | 23.063
1 | 0.211 | 0.00676 | 0.001 | 31.267
1.5 | 0.271 | 0.00691 | 0.001 | 39.228
2 | 0.331 | 0.00711 | 0 | 46.523
2.5 | 0.39 | 0.00727 | 0 | 53.696
3 | 0.45 | 0.00703 | 0 | 63.932
3.5 | 0.509 | 0.00766 | -0.001 | 66.467
4 | 0.568 | 0.00785 | -0.001 | 72.332
4.5 | 0.626 | 0.00806 | -0.001 | 77.702
5 | 0.685 | 0.00834 | -0.002 | 82.111
5.5 | 0.743 | 0.00858 | -0.002 | 86.55
6 | 0.801 | 0.00882 | -0.002 | 90.811
6.5 | 0.858 | 0.00916 | -0.003 | 93.702
7 | 0.915 | 0.00954 | -0.003 | 95.865
7.5 | 0.97 | 0.00983 | -0.004 | 98.699
8 | 1.025 | 0.01026 | -0.004 | 99.944
8.5 | 1.08 | 0.01069 | -0.004 | 100.97
9 | 1.133 | 0.01113 | -0.005 | 101.77
9.5 | 1.183 | 0.01159 | -0.005 | 102.073
10 | 1.23 | 0.01203 | -0.006 | 102.191
10.5 | 1.26 | 0.01278 | -0.006 | 98.603
11 | 1.296 | 0.01364 | -0.006 | 94.955
11.5 | 1.326 | 0.01472 | -0.007 | 90.097
12 | 1.352 | 0.01591 | -0.007 | 85.006
12.5 | 1.373 | 0.0178 | -0.008 | 77.1
13 | 1.388 | 0.02025 | -0.008 | 68.525
13.5 | 1.382 | 0.02584 | -0.008 | 53.488
14 | 1.383 | 0.02905 | -0.009 | 47.603
14.5 | 1.375 | 0.03352 | -0.009 | 41.007
15 | 1.358 | 0.0394 | -0.009 | 34.465
15.5 | 1.336 | 0.04636 | -0.01 | 28.808
16 | 1.301 | 0.0574 | -0.01 | 22.662
16.5 | 1.247 | 0.07715 | -0.009 | 16.163
17 | 1.213 | 0.08897 | -0.009 | 13.637
17.5 | 1.183 | 0.09756 | -0.01 | 12.13
18 | 1.151 | 0.107 | -0.01 | 10.758

## 68. Re 4M Mach 0.10 (2)
BIGFOIL.COM POLAR EXPORT
rc410
RC(4)-10 |  |  |  | Cl Max: | 1.7763 | at alpha= | 18 | deg
XFOIL ncrit=9 |  |  |  | L/D Max: | 132.966 | at alpha= | 9 | deg
Re: | 4000000 |  |  | Cd Min: | 0.06923 | at alpha= | 20 | deg
Mach: | 0.1 |  |  | Cl=0 at alpha= | -0.97565 | deg
|  |  |  | @ Cl=0.1, Cd= | 0.0067413
|  |  |  | @ Cl=0.4, Cd= | 0.0073167
|  |  |  | @ Cl=0.6, Cd= | 0.005997
alpha (deg) | Cl | Cd | Cm | Cl/Cd
-16 | -1.5152 | 0.03416 | -0.0314 | -44.356
-15.5 | -1.496 | 0.03014 | -0.0287 | -49.635
-15 | -1.4659 | 0.0273 | -0.0263 | -53.696
-14.5 | -1.4297 | 0.02503 | -0.0242 | -57.1195
-14 | -1.3896 | 0.02311 | -0.0223 | -60.1298
-13.5 | -1.3464 | 0.02145 | -0.0206 | -62.7692
-13 | -1.2997 | 0.02018 | -0.0192 | -64.4054
-12.5 | -1.2671 | 0.01759 | -0.0158 | -72.0352
-12 | -1.221 | 0.01606 | -0.0141 | -76.0274
-11.5 | -1.1713 | 0.01495 | -0.0129 | -78.3478
-11 | -1.1197 | 0.01406 | -0.0118 | -79.6373
-10.5 | -1.067 | 0.01328 | -0.0109 | -80.3464
-10 | -1.0138 | 0.01257 | -0.01 | -80.6523
-9.5 | -0.9599 | 0.01192 | -0.0092 | -80.5285
-9 | -0.9054 | 0.01133 | -0.0085 | -79.9117
-8.5 | -0.8504 | 0.01081 | -0.0079 | -78.6679
-8 | -0.795 | 0.01034 | -0.0073 | -76.8859
-7.5 | -0.7405 | 0.00963 | -0.0066 | -76.8951
-7 | -0.6852 | 0.00908 | -0.006 | -75.4626
-6.5 | -0.6292 | 0.00864 | -0.0055 | -72.8241
-6 | -0.5729 | 0.00828 | -0.0051 | -69.1908
-5.5 | -0.5163 | 0.00795 | -0.0048 | -64.9434
-5 | -0.4597 | 0.00763 | -0.0044 | -60.249
-4.5 | -0.403 | 0.00731 | -0.0041 | -55.13
-4 | -0.3459 | 0.00708 | -0.0038 | -48.8559
-3.5 | -0.2892 | 0.00677 | -0.0035 | -42.7179
-3 | -0.2327 | 0.00644 | -0.0033 | -36.1335
-2.5 | -0.1757 | 0.00621 | -0.0031 | -28.2931
-2 | -0.1182 | 0.00608 | -0.003 | -19.4408
-1.5 | -0.0605 | 0.006 | -0.003 | -10.0833
-1 | -0.0028 | 0.00597 | -0.003 | -0.46901
-0.5 | 0.0547 | 0.00608 | -0.003 | 8.9967
0 | 0.1095 | 0.00688 | -0.003 | 15.9157
0.5 | 0.1667 | 0.00708 | -0.0031 | 23.5452
1 | 0.2241 | 0.00719 | -0.0031 | 31.1683
1.5 | 0.2815 | 0.00727 | -0.0032 | 38.7208
2 | 0.3389 | 0.00734 | -0.0032 | 46.1717
2.5 | 0.3961 | 0.0074 | -0.0033 | 53.527
3 | 0.4457 | 0.00634 | -0.0023 | 70.2997
3.5 | 0.4942 | 0.0058 | -0.0005 | 85.2069
4 | 0.5486 | 0.00581 | 0.0002 | 94.4234
4.5 | 0.6173 | 0.00606 | -0.0024 | 101.8647
5 | 0.6801 | 0.00629 | -0.0038 | 108.124
5.5 | 0.7502 | 0.00657 | -0.0068 | 114.1857
6 | 0.8168 | 0.0068 | -0.0091 | 120.1176
6.5 | 0.8841 | 0.00713 | -0.0116 | 123.9972
7 | 0.9516 | 0.00737 | -0.0142 | 129.118
7.5 | 1.005 | 0.00771 | -0.0137 | 130.3502
8 | 1.056 | 0.00798 | -0.0126 | 132.3308
8.5 | 1.1063 | 0.00836 | -0.0115 | 132.3325
9 | 1.1568 | 0.0087 | -0.0105 | 132.9655
9.5 | 1.2066 | 0.00912 | -0.0093 | 132.3026
10 | 1.2562 | 0.00956 | -0.0082 | 131.4017
10.5 | 1.3044 | 0.01014 | -0.0069 | 128.6391
11 | 1.3523 | 0.01072 | -0.0057 | 126.1474
11.5 | 1.4001 | 0.01128 | -0.0045 | 124.1223
12 | 1.4466 | 0.01201 | -0.0031 | 120.4496
12.5 | 1.492 | 0.01286 | -0.0018 | 116.0187
13 | 1.5363 | 0.01382 | -0.0005 | 111.165
13.5 | 1.5789 | 0.01488 | 0.001 | 106.1089
14 | 1.6186 | 0.0161 | 0.0027 | 100.5342
14.5 | 1.6556 | 0.01742 | 0.0047 | 95.0402
15 | 1.6851 | 0.01888 | 0.0076 | 89.2532
15.5 | 1.7069 | 0.02072 | 0.0107 | 82.3793
16 | 1.7266 | 0.02307 | 0.0128 | 74.8418
16.5 | 1.7463 | 0.02567 | 0.0143 | 68.0288
17 | 1.7595 | 0.02896 | 0.0157 | 60.7562
17.5 | 1.772 | 0.03244 | 0.0166 | 54.6239
18 | 1.7763 | 0.03683 | 0.0172 | 48.2297
18.5 | 1.772 | 0.04228 | 0.0173 | 41.9111
19 | 1.7576 | 0.04922 | 0.0165 | 35.7091
19.5 | 1.7353 | 0.05793 | 0.0141 | 29.9551
20 | 1.7003 | 0.06923 | 0.0098 | 24.5602

## 69. Re 4M Mach 0.25 (1)
BIGFOIL.COM POLAR EXPORT
rc410
RC(4)-10 |  |  |  | Cl Max: | 1.353 | at alpha= | 12.5 | deg
JavaFoil+Calcfoil stall+Eppler ext transition |  |  |  | L/D Max: | 99.824 | at alpha= | 9 | deg
Re: | 4000000 |  |  | Cd Min: | 0.00731 | at alpha= | -1 | deg
Mach: | 0.25 |  |  | Cl=0 at alpha= | -0.76613 | deg
|  |  |  | @ Cl=0.1, Cd= | 0.0085442
|  |  |  | @ Cl=0.4, Cd= | 0.0091477
|  |  |  | @ Cl=0.6, Cd= | 0.0080752
alpha (deg) | Cl | Cd | Cm | Cl/Cd
-13 | -0.596 | 0.09046 | 0.004 | -6.594
-12.5 | -0.621 | 0.08424 | 0.004 | -7.377
-12 | -0.641 | 0.07941 | 0.004 | -8.072
-11.5 | -0.657 | 0.07367 | 0.004 | -8.92
-11 | -0.668 | 0.06694 | 0.004 | -9.983
-10.5 | -0.674 | 0.06218 | 0.004 | -10.841
-10 | -0.674 | 0.05687 | 0.004 | -11.851
-9.5 | -0.669 | 0.052 | 0.004 | -12.871
-9 | -0.659 | 0.04793 | 0.004 | -13.747
-8.5 | -0.645 | 0.04434 | 0.004 | -14.538
-8 | -0.746 | 0.01108 | 0.005 | -67.27
-7.5 | -0.714 | 0.00974 | 0.005 | -73.361
-7 | -0.678 | 0.00924 | 0.005 | -73.395
-6.5 | -0.637 | 0.00976 | 0.005 | -65.255
-6 | -0.592 | 0.00844 | 0.005 | -70.189
-5.5 | -0.544 | 0.00807 | 0.005 | -67.471
-5 | -0.494 | 0.00816 | 0.004 | -60.488
-4.5 | -0.44 | 0.00791 | 0.004 | -55.661
-4 | -0.385 | 0.00759 | 0.004 | -50.726
-3.5 | -0.328 | 0.00734 | 0.004 | -44.645
-3 | -0.27 | 0.00804 | 0.003 | -33.532
-2.5 | -0.21 | 0.00794 | 0.003 | -26.483
-2 | -0.15 | 0.00752 | 0.003 | -19.995
-1.5 | -0.09 | 0.00737 | 0.003 | -12.17
-1 | -0.029 | 0.00731 | 0.002 | -3.914
-0.5 | 0.033 | 0.0075 | 0.002 | 4.348
0 | 0.094 | 0.00852 | 0.002 | 11.074
0.5 | 0.156 | 0.00877 | 0.001 | 17.769
1 | 0.217 | 0.00888 | 0.001 | 24.465
1.5 | 0.279 | 0.00894 | 0.001 | 31.169
2 | 0.34 | 0.00901 | 0 | 37.716
2.5 | 0.401 | 0.00915 | 0 | 43.798
3 | 0.462 | 0.00816 | 0 | 56.579
3.5 | 0.523 | 0.00771 | -0.001 | 67.813
4 | 0.583 | 0.00801 | -0.001 | 72.834
4.5 | 0.643 | 0.00824 | -0.001 | 78.032
5 | 0.703 | 0.00849 | -0.002 | 82.816
5.5 | 0.763 | 0.00881 | -0.002 | 86.538
6 | 0.822 | 0.00908 | -0.003 | 90.446
6.5 | 0.88 | 0.00944 | -0.003 | 93.275
7 | 0.938 | 0.0098 | -0.003 | 95.735
7.5 | 0.995 | 0.01015 | -0.004 | 98.019
8 | 1.05 | 0.01061 | -0.004 | 99.021
8.5 | 1.105 | 0.01112 | -0.005 | 99.332
9 | 1.159 | 0.01161 | -0.005 | 99.824
9.5 | 1.208 | 0.01216 | -0.005 | 99.353
10 | 1.238 | 0.01283 | -0.006 | 96.446
10.5 | 1.272 | 0.01385 | -0.006 | 91.847
11 | 1.302 | 0.01507 | -0.007 | 86.354
11.5 | 1.325 | 0.0167 | -0.007 | 79.335
12 | 1.342 | 0.01855 | -0.007 | 72.34
12.5 | 1.353 | 0.02149 | -0.008 | 62.976
13 | 1.346 | 0.02814 | -0.008 | 47.847
13.5 | 1.332 | 0.03313 | -0.008 | 40.196
14 | 1.303 | 0.04049 | -0.009 | 32.19
14.5 | 1.262 | 0.05094 | -0.009 | 24.763
15 | 1.19 | 0.07239 | -0.008 | 16.439
15.5 | 1.143 | 0.08387 | -0.008 | 13.633
16 | 1.095 | 0.0938 | -0.009 | 11.671
16.5 | 1.041 | 0.10346 | -0.009 | 10.062
17 | 0.982 | 0.11379 | -0.009 | 8.626
17.5 | 0.917 | 0.1245 | -0.009 | 7.366

## 70. Re 4M Mach 0.25 (2)
BIGFOIL.COM POLAR EXPORT
rc410
RC(4)-10 |  |  |  | Cl Max: | 1.7293 | at alpha= | 16.5 | deg
XFOIL ncrit=9 |  |  |  | L/D Max: | 131.796 | at alpha= | 9 | deg
Re: | 4000000 |  |  | Cd Min: | 0.20376 | at alpha= | -16.5 | deg
Mach: | 0.25 |  |  | Cl=0 at alpha= | -0.98393 | deg
|  |  |  | @ Cl=0.1, Cd= | 0.0067901
|  |  |  | @ Cl=0.4, Cd= | 0.0074594
|  |  |  | @ Cl=0.6, Cd= | 0.0060395
alpha (deg) | Cl | Cd | Cm | Cl/Cd
-16.5 | -0.7348 | 0.20376 | 0.0659 | -3.6062
-16 | -0.7184 | 0.19693 | 0.0622 | -3.648
-15.5 | -0.7113 | 0.18616 | 0.0572 | -3.8209
-15 | -0.7058 | 0.17584 | 0.0523 | -4.0139
-14.5 | -0.691 | 0.1692 | 0.049 | -4.0839
-14 | -0.8681 | 0.11745 | 0.0218 | -7.3912
-13.5 | -0.9325 | 0.09761 | 0.0096 | -9.5533
-13 | -1.0094 | 0.07679 | -0.006 | -13.1449
-12.5 | -1.1025 | 0.05685 | -0.0247 | -19.3931
-11.5 | -1.1911 | 0.02403 | -0.0255 | -49.5672
-10.5 | -1.1066 | 0.01745 | -0.0203 | -63.4155
-10 | -1.0543 | 0.0157 | -0.0182 | -67.1529
-9.5 | -0.9999 | 0.01428 | -0.0163 | -70.021
-9 | -0.944 | 0.01309 | -0.0146 | -72.1161
-8.5 | -0.887 | 0.0121 | -0.0131 | -73.3058
-8 | -0.829 | 0.01129 | -0.0118 | -73.4278
-7.5 | -0.7702 | 0.01067 | -0.0107 | -72.1837
-7 | -0.7125 | 0.00981 | -0.0095 | -72.63
-6.5 | -0.6541 | 0.00913 | -0.0085 | -71.6429
-6 | -0.5951 | 0.00864 | -0.0076 | -68.8773
-5.5 | -0.5359 | 0.00821 | -0.0069 | -65.2741
-5 | -0.4764 | 0.00786 | -0.0062 | -60.6107
-4.5 | -0.4173 | 0.00749 | -0.0056 | -55.7143
-4 | -0.358 | 0.0072 | -0.0051 | -49.7222
-3.5 | -0.2986 | 0.00692 | -0.0046 | -43.1503
-3 | -0.2398 | 0.0066 | -0.0042 | -36.3333
-2.5 | -0.1809 | 0.00631 | -0.0038 | -28.6688
-2 | -0.1215 | 0.00614 | -0.0036 | -19.7883
-1.5 | -0.0617 | 0.00604 | -0.0035 | -10.2152
-1 | -0.0019 | 0.00602 | -0.0034 | -0.31561
-0.5 | 0.0572 | 0.00617 | -0.0033 | 9.2707
0 | 0.1138 | 0.00699 | -0.0033 | 16.2804
0.5 | 0.1731 | 0.00717 | -0.0033 | 24.1423
1 | 0.2324 | 0.00725 | -0.0033 | 32.0552
1.5 | 0.2918 | 0.00734 | -0.0033 | 39.7548
2 | 0.3513 | 0.00741 | -0.0033 | 47.4089
2.5 | 0.4105 | 0.00747 | -0.0033 | 54.9531
3 | 0.462 | 0.0065 | -0.0023 | 71.0769
3.5 | 0.5129 | 0.00593 | -0.0006 | 86.4924
4 | 0.5677 | 0.00594 | 0.0006 | 95.5724
4.5 | 0.6391 | 0.00616 | -0.0019 | 103.75
5 | 0.7054 | 0.00646 | -0.0034 | 109.195
5.5 | 0.7773 | 0.00671 | -0.0061 | 115.842
6 | 0.8464 | 0.00702 | -0.0083 | 120.5698
6.5 | 0.9172 | 0.0073 | -0.0107 | 125.6438
7 | 0.9879 | 0.00766 | -0.0131 | 128.9687
7.5 | 1.0445 | 0.00797 | -0.0123 | 131.054
8 | 1.0974 | 0.00833 | -0.0108 | 131.7407
8.5 | 1.1503 | 0.00873 | -0.0093 | 131.764
9 | 1.2033 | 0.00913 | -0.0077 | 131.7963
9.5 | 1.2554 | 0.00963 | -0.006 | 130.3634
10 | 1.3067 | 0.0102 | -0.0043 | 128.1078
10.5 | 1.3576 | 0.01081 | -0.0024 | 125.5874
11 | 1.408 | 0.01146 | -0.0004 | 122.8621
11.5 | 1.457 | 0.01227 | 0.0017 | 118.7449
12 | 1.5047 | 0.01323 | 0.0038 | 113.7339
12.5 | 1.5501 | 0.01441 | 0.0061 | 107.5711
13 | 1.593 | 0.01574 | 0.0086 | 101.2071
13.5 | 1.6309 | 0.01732 | 0.0115 | 94.1628
14 | 1.6572 | 0.01916 | 0.0157 | 86.4927
14.5 | 1.6792 | 0.02153 | 0.0189 | 77.9935
15 | 1.6996 | 0.02441 | 0.0212 | 69.6272
15.5 | 1.7145 | 0.02795 | 0.0231 | 61.3417
16 | 1.7264 | 0.0319 | 0.0244 | 54.1191
16.5 | 1.7293 | 0.03682 | 0.0253 | 46.9663
17 | 1.7209 | 0.04312 | 0.0253 | 39.9096
17.5 | 1.6986 | 0.05141 | 0.0237 | 33.0403
18 | 1.6612 | 0.0626 | 0.0197 | 26.5367
18.5 | 1.5928 | 0.07964 | 0.0111 | 20
19 | 1.4375 | 0.11142 | -0.0062 | 12.9016
19.5 | 1.3025 | 0.14133 | -0.0241 | 9.216
20 | 1.2523 | 0.15883 | -0.0349 | 7.8845

## 71. Re 4M Mach 0.50 (1)
BIGFOIL.COM POLAR EXPORT
rc410
RC(4)-10 |  |  |  | Cl Max: | 1.215 | at alpha= | 9.5 | deg
JavaFoil+Calcfoil stall+Eppler ext transition |  |  |  | L/D Max: | 90.159 | at alpha= | 7 | deg
Re: | 4000000 |  |  | Cd Min: | 0.00737 | at alpha= | -0.5 | deg
Mach: | 0.5 |  |  | Cl=0 at alpha= | -0.76471 | deg
|  |  |  | @ Cl=0.1, Cd= | 0.0088262
|  |  |  | @ Cl=0.4, Cd= | 0.0094656
|  |  |  | @ Cl=0.6, Cd= | 0.0088215
alpha (deg) | Cl | Cd | Cm | Cl/Cd
-20 | -1.038 | 0.1608 | 0.004 | -6.455
-19.5 | -1.012 | 0.15888 | 0.004 | -6.369
-19 | -0.986 | 0.15405 | 0.004 | -6.401
-18.5 | -0.96 | 0.14963 | 0.005 | -6.416
-18 | -0.934 | 0.14586 | 0.005 | -6.403
-17.5 | -0.908 | 0.13964 | 0.005 | -6.501
-17 | -0.884 | 0.14029 | 0.005 | -6.298
-16.5 | -0.857 | 0.13377 | 0.005 | -6.407
-16 | -0.83 | 0.13079 | 0.005 | -6.345
-15.5 | -0.802 | 0.12551 | 0.004 | -6.391
-15 | -0.775 | 0.12084 | 0.004 | -6.412
-14.5 | -0.748 | 0.11397 | 0.004 | -6.563
-14 | -0.721 | 0.11092 | 0.004 | -6.501
-13.5 | -0.694 | 0.1083 | 0.004 | -6.412
-13 | -0.668 | 0.10226 | 0.004 | -6.528
-12.5 | -0.641 | 0.09947 | 0.004 | -6.441
-12 | -0.613 | 0.09502 | 0.004 | -6.446
-11.5 | -0.585 | 0.09053 | 0.004 | -6.457
-11 | -0.558 | 0.07781 | 0.004 | -7.172
-10.5 | -0.531 | 0.07209 | 0.004 | -7.371
-10 | -0.504 | 0.07755 | 0.003 | -6.495
-9.5 | -0.477 | 0.06743 | 0.003 | -7.076
-9 | -0.451 | 0.06101 | 0.003 | -7.391
-8.5 | -0.426 | 0.05749 | 0.004 | -7.405
-8 | -0.398 | 0.0577 | 0.003 | -6.9
-7.5 | -0.369 | 0.05619 | 0.003 | -6.563
-7 | -0.342 | 0.05176 | 0.003 | -6.606
-6.5 | -0.317 | 0.04652 | 0.003 | -6.806
-6 | -0.37 | 0.04275 | 0.003 | -8.647
-5.5 | -0.438 | 0.03423 | 0.003 | -12.79
-5 | -0.509 | 0.00924 | 0.005 | -55.056
-4.5 | -0.469 | 0.00866 | 0.005 | -54.126
-4 | -0.418 | 0.00771 | 0.004 | -54.193
-3.5 | -0.36 | 0.00779 | 0.004 | -46.209
-3 | -0.298 | 0.00791 | 0.004 | -37.676
-2.5 | -0.234 | 0.00816 | 0.003 | -28.614
-2 | -0.167 | 0.00778 | 0.003 | -21.521
-1.5 | -0.1 | 0.00758 | 0.003 | -13.184
-1 | -0.032 | 0.00749 | 0.003 | -4.261
-0.5 | 0.036 | 0.00737 | 0.002 | 4.947
0 | 0.105 | 0.00894 | 0.002 | 11.795
0.5 | 0.174 | 0.00908 | 0.002 | 19.165
1 | 0.243 | 0.00915 | 0.001 | 26.513
1.5 | 0.311 | 0.00923 | 0.001 | 33.689
2 | 0.379 | 0.00941 | 0 | 40.336
2.5 | 0.447 | 0.00959 | 0 | 46.678
3 | 0.515 | 0.00971 | 0 | 53.047
3.5 | 0.583 | 0.00889 | -0.001 | 65.523
4 | 0.65 | 0.00862 | -0.001 | 75.308
4.5 | 0.716 | 0.00901 | -0.002 | 79.422
5 | 0.782 | 0.00943 | -0.002 | 82.851
5.5 | 0.846 | 0.00981 | -0.002 | 86.286
6 | 0.91 | 0.01026 | -0.003 | 88.725
6.5 | 0.973 | 0.01093 | -0.003 | 89.079
7 | 1.034 | 0.01146 | -0.004 | 90.159
7.5 | 1.077 | 0.01224 | -0.004 | 87.996
8 | 1.125 | 0.0132 | -0.005 | 85.242
8.5 | 1.168 | 0.01436 | -0.005 | 81.309
9 | 1.204 | 0.01589 | -0.005 | 75.758
9.5 | 1.215 | 0.01871 | -0.006 | 64.956
10 | 1.204 | 0.02182 | -0.006 | 55.18
10.5 | 1.133 | 0.03014 | -0.006 | 37.585
11 | 0.703 | 0.07604 | -0.005 | 9.239
11.5 | 0.685 | 0.09024 | -0.005 | 7.587
12 | 0.711 | 0.09952 | -0.005 | 7.14
12.5 | 0.734 | 0.10382 | -0.005 | 7.067
13 | 0.764 | 0.1071 | -0.006 | 7.132
13.5 | 0.792 | 0.11465 | -0.006 | 6.907
14 | 0.814 | 0.11341 | -0.006 | 7.177
14.5 | 0.841 | 0.11936 | -0.007 | 7.049

## 72. Re 4M Mach 0.50 (2)
BIGFOIL.COM POLAR EXPORT
rc410
RC(4)-10 |  |  |  | Cl Max: | 1.6623 | at alpha= | 11.5 | deg
XFOIL ncrit=9 |  |  |  | L/D Max: | 128.396 | at alpha= | 7 | deg
Re: | 4000000 |  |  | Cd Min: | 0.02026 | at alpha= | 11.5 | deg
Mach: | 0.5 |  |  | Cl=0 at alpha= | -99 | deg
|  |  |  | @ Cl=0.1, Cd= | 0.00738
|  |  |  | @ Cl=0.4, Cd= | 0.0077115
|  |  |  | @ Cl=0.6, Cd= | 0.0068693
alpha (deg) | Cl | Cd | Cm | Cl/Cd
0 | 0.1343 | 0.00738 | -0.0048 | 18.1978
0.5 | 0.2023 | 0.00744 | -0.0045 | 27.1909
1 | 0.2707 | 0.00754 | -0.0042 | 35.9019
1.5 | 0.3389 | 0.00764 | -0.0039 | 44.3586
2 | 0.4073 | 0.00772 | -0.0036 | 52.7591
2.5 | 0.4758 | 0.00784 | -0.0033 | 60.6888
3 | 0.544 | 0.00795 | -0.0028 | 68.4277
3.5 | 0.601 | 0.00685 | -0.0007 | 87.7372
4 | 0.6575 | 0.00648 | 0.0026 | 101.466
5 | 0.8197 | 0.00716 | -0.0005 | 114.4832
5.5 | 0.9028 | 0.00755 | -0.002 | 119.5762
6 | 0.9862 | 0.008 | -0.0032 | 123.275
6.5 | 1.073 | 0.00847 | -0.0047 | 126.6824
7 | 1.1607 | 0.00904 | -0.0059 | 128.396
7.5 | 1.2241 | 0.00954 | -0.0021 | 128.3124
8 | 1.2871 | 0.01015 | 0.0021 | 126.8079
8.5 | 1.3502 | 0.01082 | 0.0067 | 124.7874
9 | 1.4124 | 0.0116 | 0.0116 | 121.7586
9.5 | 1.4744 | 0.01244 | 0.017 | 118.5209
10 | 1.5339 | 0.01349 | 0.0229 | 113.7064
10.5 | 1.5926 | 0.01475 | 0.029 | 107.9729
11 | 1.6344 | 0.01669 | 0.0362 | 97.9269
11.5 | 1.6623 | 0.02026 | 0.0422 | 82.0484

## 73. Re 5M Mach 0.00 (1)
BIGFOIL.COM POLAR EXPORT
rc410
RC(4)-10 |  |  |  | Cl Max: | 1.395 | at alpha= | 14 | deg
JavaFoil+Calcfoil stall+Eppler ext transition |  |  |  | L/D Max: | 105.752 | at alpha= | 10 | deg
Re: | 5000000 |  |  | Cd Min: | 0.00572 | at alpha= | -1 | deg
Mach: | 0 |  |  | Cl=0 at alpha= | -0.76667 | deg
|  |  |  | @ Cl=0.1, Cd= | 0.0062955
|  |  |  | @ Cl=0.4, Cd= | 0.0071146
|  |  |  | @ Cl=0.6, Cd= | 0.007306
alpha (deg) | Cl | Cd | Cm | Cl/Cd
-14.5 | -0.777 | 0.09328 | 0.004 | -8.332
-14 | -0.783 | 0.08606 | 0.004 | -9.101
-13.5 | -0.786 | 0.08087 | 0.004 | -9.716
-13 | -0.786 | 0.07599 | 0.004 | -10.342
-12.5 | -0.784 | 0.07097 | 0.004 | -11.046
-12 | -0.778 | 0.0678 | 0.004 | -11.478
-11.5 | -0.771 | 0.06332 | 0.004 | -12.171
-11 | -0.761 | 0.05888 | 0.004 | -12.916
-10.5 | -0.748 | 0.05433 | 0.004 | -13.771
-10 | -0.734 | 0.049 | 0.004 | -14.971
-9.5 | -0.836 | 0.01256 | 0.006 | -66.534
-9 | -0.823 | 0.0116 | 0.006 | -70.906
-8.5 | -0.79 | 0.01103 | 0.005 | -71.677
-8 | -0.755 | 0.00934 | 0.005 | -80.842
-7.5 | -0.716 | 0.00901 | 0.005 | -79.46
-7 | -0.674 | 0.00992 | 0.005 | -68.022
-6.5 | -0.63 | 0.00833 | 0.005 | -75.617
-6 | -0.583 | 0.00895 | 0.005 | -65.134
-5.5 | -0.533 | 0.00872 | 0.004 | -61.157
-5 | -0.482 | 0.00847 | 0.004 | -56.924
-4.5 | -0.429 | 0.00866 | 0.004 | -49.552
-4 | -0.374 | 0.00698 | 0.004 | -53.632
-3.5 | -0.318 | 0.00823 | 0.004 | -38.716
-3 | -0.262 | 0.00785 | 0.003 | -33.339
-2.5 | -0.204 | 0.00613 | 0.003 | -33.259
-2 | -0.146 | 0.00597 | 0.003 | -24.383
-1.5 | -0.087 | 0.0058 | 0.002 | -14.97
-1 | -0.028 | 0.00572 | 0.002 | -4.839
-0.5 | 0.032 | 0.00582 | 0.002 | 5.428
0 | 0.091 | 0.00627 | 0.002 | 14.559
0.5 | 0.151 | 0.00644 | 0.001 | 23.435
1 | 0.21 | 0.0066 | 0.001 | 31.869
1.5 | 0.27 | 0.00675 | 0.001 | 39.978
2 | 0.329 | 0.0069 | 0 | 47.677
2.5 | 0.388 | 0.00708 | 0 | 54.839
3 | 0.447 | 0.00725 | 0 | 61.749
3.5 | 0.506 | 0.00712 | -0.001 | 71.154
4 | 0.565 | 0.0073 | -0.001 | 77.408
4.5 | 0.623 | 0.00731 | -0.001 | 85.231
5 | 0.682 | 0.00764 | -0.002 | 89.183
5.5 | 0.739 | 0.00787 | -0.002 | 93.927
6 | 0.797 | 0.0081 | -0.002 | 98.413
6.5 | 0.854 | 0.00889 | -0.003 | 96.03
7 | 0.91 | 0.00916 | -0.003 | 99.423
7.5 | 0.966 | 0.00953 | -0.004 | 101.306
8 | 1.021 | 0.00989 | -0.004 | 103.237
8.5 | 1.075 | 0.01026 | -0.004 | 104.807
9 | 1.128 | 0.01073 | -0.005 | 105.14
9.5 | 1.178 | 0.01115 | -0.005 | 105.679
10 | 1.225 | 0.01159 | -0.006 | 105.752
10.5 | 1.27 | 0.01215 | -0.006 | 104.488
11 | 1.296 | 0.01299 | -0.006 | 99.75
11.5 | 1.328 | 0.01394 | -0.007 | 95.249
12 | 1.356 | 0.01497 | -0.007 | 90.586
12.5 | 1.377 | 0.01674 | -0.008 | 82.267
13 | 1.394 | 0.01888 | -0.008 | 73.809
13.5 | 1.392 | 0.02359 | -0.008 | 58.992
14 | 1.395 | 0.02643 | -0.009 | 52.787
14.5 | 1.392 | 0.02983 | -0.009 | 46.683
15 | 1.383 | 0.03421 | -0.009 | 40.414
15.5 | 1.364 | 0.04018 | -0.01 | 33.958
16 | 1.341 | 0.04727 | -0.01 | 28.373
16.5 | 1.311 | 0.05655 | -0.01 | 23.182
17 | 1.26 | 0.07488 | -0.01 | 16.831
17.5 | 1.225 | 0.0873 | -0.01 | 14.034
18 | 1.193 | 0.09808 | -0.01 | 12.164
18.5 | 1.162 | 0.10743 | -0.01 | 10.819
19 | 1.131 | 0.11645 | -0.01 | 9.711

## 74. Re 5M Mach 0.00 (2)
BIGFOIL.COM POLAR EXPORT
rc410
RC(4)-10 |  |  |  | Cl Max: | 1.813 | at alpha= | 19 | deg
XFOIL ncrit=9 |  |  |  | L/D Max: | 139.854 | at alpha= | 9 | deg
Re: | 5000000 |  |  | Cd Min: | 0.0535 | at alpha= | 20 | deg
Mach: | 0 |  |  | Cl=0 at alpha= | -0.96383 | deg
|  |  |  | @ Cl=0.1, Cd= | 0.0066955
|  |  |  | @ Cl=0.4, Cd= | 0.0070346
|  |  |  | @ Cl=0.6, Cd= | 0.0057222
alpha (deg) | Cl | Cd | Cm | Cl/Cd
-19 | -1.6657 | 0.04162 | -0.0423 | -40.0216
-18.5 | -1.6917 | 0.03552 | -0.0389 | -47.6267
-18 | -1.6952 | 0.03212 | -0.0334 | -52.7771
-17.5 | -1.6763 | 0.02941 | -0.0302 | -56.9976
-17 | -1.6487 | 0.02716 | -0.0275 | -60.7032
-16.5 | -1.6159 | 0.0252 | -0.0251 | -64.123
-16 | -1.5791 | 0.02347 | -0.023 | -67.2816
-15.5 | -1.5393 | 0.02193 | -0.0212 | -70.1915
-15 | -1.497 | 0.02055 | -0.0196 | -72.8467
-14.5 | -1.4527 | 0.0193 | -0.0181 | -75.2694
-14 | -1.4067 | 0.01816 | -0.0168 | -77.4615
-13.5 | -1.359 | 0.01715 | -0.0156 | -79.242
-12.5 | -1.2642 | 0.01586 | -0.0127 | -79.71
-12 | -1.2141 | 0.01506 | -0.0117 | -80.6175
-11.5 | -1.1674 | 0.01352 | -0.0103 | -86.3462
-11 | -1.1167 | 0.01257 | -0.0093 | -88.8385
-10.5 | -1.0642 | 0.01191 | -0.0086 | -89.3535
-10 | -1.0108 | 0.01134 | -0.008 | -89.1358
-9.5 | -0.9569 | 0.01083 | -0.0074 | -88.3564
-9 | -0.9027 | 0.01033 | -0.0068 | -87.3863
-8.5 | -0.848 | 0.00988 | -0.0064 | -85.83
-8 | -0.7929 | 0.00947 | -0.0059 | -83.7276
-7.5 | -0.7374 | 0.00912 | -0.0055 | -80.8553
-7 | -0.6822 | 0.00866 | -0.0051 | -78.776
-6.5 | -0.6271 | 0.00818 | -0.0046 | -76.6626
-6 | -0.5712 | 0.00781 | -0.0043 | -73.137
-5.5 | -0.515 | 0.00753 | -0.004 | -68.3931
-5 | -0.4585 | 0.00727 | -0.0038 | -63.0674
-4.5 | -0.4021 | 0.007 | -0.0035 | -57.4429
-4 | -0.3454 | 0.00676 | -0.0033 | -51.0947
-3.5 | -0.2888 | 0.00654 | -0.0031 | -44.159
-3 | -0.2325 | 0.00623 | -0.0029 | -37.3194
-2.5 | -0.1758 | 0.00602 | -0.0027 | -29.2027
-2 | -0.1188 | 0.00588 | -0.0027 | -20.2041
-1.5 | -0.0614 | 0.00582 | -0.0027 | -10.5498
-1 | -0.004 | 0.00582 | -0.0027 | -0.68729
-0.5 | 0.0513 | 0.00641 | -0.0027 | 8.0031
0 | 0.1076 | 0.00674 | -0.0028 | 15.9644
0.5 | 0.1648 | 0.00687 | -0.0029 | 23.9884
1 | 0.2219 | 0.00696 | -0.0029 | 31.8822
1.5 | 0.2792 | 0.00703 | -0.003 | 39.7155
2 | 0.3365 | 0.00709 | -0.0031 | 47.4612
2.5 | 0.3936 | 0.00714 | -0.0032 | 55.1261
3 | 0.4446 | 0.0063 | -0.0025 | 70.5714
3.5 | 0.4975 | 0.00593 | -0.0019 | 83.8954
4 | 0.5474 | 0.00565 | -0.0004 | 96.885
4.5 | 0.6057 | 0.00573 | -0.0007 | 105.7068
5 | 0.6704 | 0.00598 | -0.0026 | 112.107
5.5 | 0.7352 | 0.0062 | -0.0046 | 118.5806
6 | 0.801 | 0.00646 | -0.0068 | 123.9938
6.5 | 0.8682 | 0.00673 | -0.0094 | 129.0045
7 | 0.9352 | 0.007 | -0.012 | 133.6
7.5 | 0.9971 | 0.00731 | -0.0135 | 136.4022
8 | 1.0522 | 0.00758 | -0.0136 | 138.8127
8.5 | 1.102 | 0.00795 | -0.0125 | 138.6164
9 | 1.1524 | 0.00824 | -0.0116 | 139.8544
9.5 | 1.2014 | 0.00869 | -0.0105 | 138.2509
10 | 1.25 | 0.00916 | -0.0094 | 136.4629
10.5 | 1.2988 | 0.00961 | -0.0083 | 135.1509
11 | 1.3463 | 0.01016 | -0.0072 | 132.5098
11.5 | 1.3929 | 0.01079 | -0.0059 | 129.0918
12 | 1.4387 | 0.01149 | -0.0047 | 125.2132
12.5 | 1.4841 | 0.01227 | -0.0035 | 120.9535
13 | 1.5287 | 0.01313 | -0.0023 | 116.428
13.5 | 1.5724 | 0.01406 | -0.0011 | 111.835
14 | 1.6142 | 0.01509 | 0.0002 | 106.9715
14.5 | 1.6535 | 0.01625 | 0.0018 | 101.7538
15 | 1.6894 | 0.01753 | 0.0036 | 96.3719
15.5 | 1.7173 | 0.01894 | 0.0065 | 90.6705
16 | 1.7395 | 0.02069 | 0.0093 | 84.0744
16.5 | 1.7602 | 0.02288 | 0.0113 | 76.9318
17 | 1.7806 | 0.0253 | 0.0127 | 70.3794
17.5 | 1.797 | 0.02819 | 0.0138 | 63.746
18 | 1.8067 | 0.03179 | 0.0148 | 56.8323
18.5 | 1.8108 | 0.03605 | 0.0155 | 50.2302
19 | 1.813 | 0.04067 | 0.0157 | 44.5783
19.5 | 1.8075 | 0.04634 | 0.0153 | 39.0052
20 | 1.7945 | 0.0535 | 0.0138 | 33.5421

## 75. Re 5M Mach 0.10 (1)
BIGFOIL.COM POLAR EXPORT
rc410
RC(4)-10 |  |  |  | Cl Max: | 1.391 | at alpha= | 13 | deg
JavaFoil+Calcfoil stall+Eppler ext transition |  |  |  | L/D Max: | 105.193 | at alpha= | 10 | deg
Re: | 5000000 |  |  | Cd Min: | 0.00568 | at alpha= | -1 | deg
Mach: | 0.1 |  |  | Cl=0 at alpha= | -0.76667 | deg
|  |  |  | @ Cl=0.1, Cd= | 0.0063227
|  |  |  | @ Cl=0.4, Cd= | 0.0071483
|  |  |  | @ Cl=0.6, Cd= | 0.0076121
alpha (deg) | Cl | Cd | Cm | Cl/Cd
-14 | -0.758 | 0.0876 | 0.004 | -8.652
-13.5 | -0.764 | 0.08223 | 0.004 | -9.285
-13 | -0.767 | 0.07723 | 0.004 | -9.927
-12.5 | -0.767 | 0.07241 | 0.004 | -10.593
-12 | -0.764 | 0.06894 | 0.004 | -11.082
-11.5 | -0.759 | 0.06436 | 0.004 | -11.794
-11 | -0.751 | 0.05968 | 0.004 | -12.585
-10.5 | -0.74 | 0.05529 | 0.004 | -13.388
-10 | -0.727 | 0.05025 | 0.004 | -14.46
-9.5 | -0.712 | 0.04503 | 0.004 | -15.812
-9 | -0.82 | 0.01181 | 0.006 | -69.447
-8.5 | -0.789 | 0.01117 | 0.005 | -70.627
-8 | -0.755 | 0.00937 | 0.005 | -80.551
-7.5 | -0.717 | 0.00988 | 0.005 | -72.577
-7 | -0.676 | 0.00959 | 0.005 | -70.416
-6.5 | -0.631 | 0.0083 | 0.005 | -76.082
-6 | -0.585 | 0.00897 | 0.005 | -65.181
-5.5 | -0.535 | 0.00878 | 0.004 | -60.947
-5 | -0.484 | 0.00853 | 0.004 | -56.767
-4.5 | -0.431 | 0.00859 | 0.004 | -50.124
-4 | -0.376 | 0.00702 | 0.004 | -53.601
-3.5 | -0.32 | 0.00829 | 0.004 | -38.598
-3 | -0.263 | 0.00777 | 0.003 | -33.83
-2.5 | -0.205 | 0.00616 | 0.003 | -33.247
-2 | -0.146 | 0.00598 | 0.003 | -24.489
-1.5 | -0.087 | 0.00583 | 0.003 | -14.973
-1 | -0.028 | 0.00568 | 0.002 | -4.901
-0.5 | 0.032 | 0.00582 | 0.002 | 5.459
0 | 0.092 | 0.0063 | 0.002 | 14.569
0.5 | 0.152 | 0.00647 | 0.001 | 23.444
1 | 0.211 | 0.0066 | 0.001 | 32.007
1.5 | 0.271 | 0.00678 | 0.001 | 39.978
2 | 0.331 | 0.00694 | 0 | 47.662
2.5 | 0.39 | 0.00712 | 0 | 54.816
3 | 0.45 | 0.00729 | 0 | 61.702
3.5 | 0.509 | 0.00708 | -0.001 | 71.915
4 | 0.568 | 0.00727 | -0.001 | 78.085
4.5 | 0.626 | 0.00789 | -0.001 | 79.359
5 | 0.685 | 0.0081 | -0.002 | 84.512
5.5 | 0.743 | 0.00838 | -0.002 | 88.611
6 | 0.801 | 0.00859 | -0.002 | 93.188
6.5 | 0.858 | 0.00891 | -0.003 | 96.303
7 | 0.915 | 0.00922 | -0.003 | 99.244
7.5 | 0.97 | 0.00961 | -0.004 | 100.978
8 | 1.025 | 0.00994 | -0.004 | 103.203
8.5 | 1.08 | 0.01041 | -0.004 | 103.67
9 | 1.133 | 0.0108 | -0.005 | 104.886
9.5 | 1.183 | 0.01125 | -0.005 | 105.153
10 | 1.23 | 0.01169 | -0.006 | 105.193
10.5 | 1.274 | 0.0123 | -0.006 | 103.609
11 | 1.298 | 0.01318 | -0.007 | 98.473
11.5 | 1.329 | 0.01419 | -0.007 | 93.665
12 | 1.356 | 0.01529 | -0.007 | 88.673
12.5 | 1.375 | 0.01721 | -0.008 | 79.891
13 | 1.391 | 0.01947 | -0.008 | 71.429
13.5 | 1.386 | 0.02444 | -0.008 | 56.723
14 | 1.388 | 0.02738 | -0.009 | 50.683
14.5 | 1.381 | 0.03134 | -0.009 | 44.05
15 | 1.366 | 0.03644 | -0.009 | 37.486
15.5 | 1.344 | 0.0427 | -0.01 | 31.486
16 | 1.314 | 0.05145 | -0.01 | 25.547
16.5 | 1.268 | 0.06651 | -0.01 | 19.067
17 | 1.222 | 0.08315 | -0.01 | 14.696
17.5 | 1.188 | 0.09329 | -0.01 | 12.74
18 | 1.155 | 0.10298 | -0.01 | 11.215

## 76. Re 5M Mach 0.10 (2)
BIGFOIL.COM POLAR EXPORT
rc410
RC(4)-10 |  |  |  | Cl Max: | 1.8023 | at alpha= | 18.5 | deg
XFOIL ncrit=9 |  |  |  | L/D Max: | 139.519 | at alpha= | 9 | deg
Re: | 5000000 |  |  | Cd Min: | 0.06063 | at alpha= | 20 | deg
Mach: | 0.1 |  |  | Cl=0 at alpha= | -0.96493 | deg
|  |  |  | @ Cl=0.1, Cd= | 0.0067126
|  |  |  | @ Cl=0.4, Cd= | 0.0070894
|  |  |  | @ Cl=0.6, Cd= | 0.0057284
alpha (deg) | Cl | Cd | Cm | Cl/Cd
-17.5 | -1.6245 | 0.03916 | -0.0371 | -41.4837
-17 | -1.6265 | 0.03267 | -0.0338 | -49.7857
-16.5 | -1.6064 | 0.02931 | -0.0307 | -54.8072
-16 | -1.5772 | 0.02668 | -0.028 | -59.1154
-15.5 | -1.5421 | 0.02449 | -0.0257 | -62.9686
-15 | -1.5029 | 0.02262 | -0.0236 | -66.4412
-14.5 | -1.4606 | 0.02099 | -0.0217 | -69.5855
-14 | -1.4159 | 0.01954 | -0.02 | -72.4616
-13.5 | -1.369 | 0.01827 | -0.0184 | -74.9316
-13 | -1.3238 | 0.01756 | -0.0162 | -75.3872
-12.5 | -1.2743 | 0.01666 | -0.0149 | -76.4886
-11.5 | -1.1749 | 0.01449 | -0.0124 | -81.0835
-11 | -1.1259 | 0.01308 | -0.011 | -86.078
-10.5 | -1.0733 | 0.01224 | -0.01 | -87.6879
-10 | -1.0195 | 0.0116 | -0.0092 | -87.8879
-9.5 | -0.9649 | 0.01104 | -0.0085 | -87.4004
-9 | -0.9101 | 0.01051 | -0.0078 | -86.5937
-8.5 | -0.8548 | 0.01002 | -0.0072 | -85.3094
-8 | -0.7992 | 0.00958 | -0.0066 | -83.4238
-7.5 | -0.7431 | 0.00922 | -0.0062 | -80.5965
-7 | -0.687 | 0.00881 | -0.0057 | -77.9796
-6.5 | -0.6315 | 0.00826 | -0.0051 | -76.4528
-6 | -0.5752 | 0.00786 | -0.0047 | -73.1807
-5.5 | -0.5186 | 0.00756 | -0.0043 | -68.5979
-5 | -0.4616 | 0.0073 | -0.0041 | -63.2329
-4.5 | -0.4047 | 0.00704 | -0.0038 | -57.4858
-4 | -0.3476 | 0.00679 | -0.0035 | -51.1929
-3.5 | -0.2905 | 0.00656 | -0.0033 | -44.2835
-3 | -0.2338 | 0.00625 | -0.003 | -37.408
-2.5 | -0.1768 | 0.00603 | -0.0029 | -29.3201
-2 | -0.1194 | 0.00589 | -0.0028 | -20.2716
-1.5 | -0.0616 | 0.00582 | -0.0028 | -10.5842
-1 | -0.0039 | 0.00583 | -0.0028 | -0.66895
-0.5 | 0.0517 | 0.00644 | -0.0028 | 8.028
0 | 0.1084 | 0.00676 | -0.0028 | 16.0355
0.5 | 0.166 | 0.00688 | -0.0029 | 24.1279
1 | 0.2235 | 0.00697 | -0.003 | 32.066
1.5 | 0.2811 | 0.00704 | -0.0031 | 39.929
2 | 0.3387 | 0.0071 | -0.0031 | 47.7042
2.5 | 0.3962 | 0.00715 | -0.0032 | 55.4126
3 | 0.4476 | 0.00633 | -0.0025 | 70.7109
3.5 | 0.5009 | 0.00596 | -0.0019 | 84.0436
4 | 0.551 | 0.00567 | -0.0004 | 97.1781
4.5 | 0.6097 | 0.00574 | -0.0006 | 106.2195
5 | 0.6748 | 0.006 | -0.0025 | 112.4667
5.5 | 0.74 | 0.00623 | -0.0044 | 118.7801
6 | 0.8063 | 0.0065 | -0.0067 | 124.0462
6.5 | 0.8741 | 0.00675 | -0.0093 | 129.4963
7 | 0.9416 | 0.00704 | -0.0118 | 133.75
7.5 | 1.0042 | 0.00735 | -0.0133 | 136.6259
8 | 1.0596 | 0.00765 | -0.0133 | 138.5098
8.5 | 1.11 | 0.008 | -0.0122 | 138.75
9 | 1.1608 | 0.00832 | -0.0111 | 139.5192
9.5 | 1.2104 | 0.00876 | -0.0099 | 138.1735
10 | 1.2592 | 0.00926 | -0.0087 | 135.9827
10.5 | 1.3084 | 0.00973 | -0.0076 | 134.4707
11 | 1.3566 | 0.01027 | -0.0063 | 132.0935
11.5 | 1.4036 | 0.01093 | -0.005 | 128.4172
12 | 1.4496 | 0.01167 | -0.0035 | 124.2159
12.5 | 1.4954 | 0.01248 | -0.0022 | 119.8237
13 | 1.5404 | 0.01337 | -0.0009 | 115.2132
13.5 | 1.5838 | 0.01438 | 0.0005 | 110.1391
14 | 1.6246 | 0.01555 | 0.0021 | 104.4759
14.5 | 1.6624 | 0.01685 | 0.004 | 98.6588
15 | 1.6965 | 0.01821 | 0.0062 | 93.1631
16 | 1.7421 | 0.02182 | 0.012 | 79.8396
16.5 | 1.7626 | 0.02425 | 0.0138 | 72.6845
17 | 1.7812 | 0.02699 | 0.0151 | 65.9948
17.5 | 1.7929 | 0.03045 | 0.0163 | 58.8801
18 | 1.7981 | 0.03465 | 0.0171 | 51.8932
18.5 | 1.8023 | 0.03912 | 0.0175 | 46.0711
19 | 1.7986 | 0.04463 | 0.0173 | 40.3002
19.5 | 1.786 | 0.05159 | 0.0161 | 34.6191
20 | 1.7624 | 0.06063 | 0.0134 | 29.0681

## 77. Re 5M Mach 0.25 (1)
BIGFOIL.COM POLAR EXPORT
rc410
RC(4)-10 |  |  |  | Cl Max: | 1.356 | at alpha= | 12.5 | deg
JavaFoil+Calcfoil stall+Eppler ext transition |  |  |  | L/D Max: | 102.94 | at alpha= | 9 | deg
Re: | 5000000 |  |  | Cd Min: | 0.00565 | at alpha= | -1 | deg
Mach: | 0.25 |  |  | Cl=0 at alpha= | -0.76613 | deg
|  |  |  | @ Cl=0.1, Cd= | 0.0084335
|  |  |  | @ Cl=0.4, Cd= | 0.0089379
|  |  |  | @ Cl=0.6, Cd= | 0.0082192
alpha (deg) | Cl | Cd | Cm | Cl/Cd
-13 | -0.598 | 0.08798 | 0.004 | -6.797
-12.5 | -0.623 | 0.08181 | 0.004 | -7.616
-12 | -0.643 | 0.07737 | 0.004 | -8.307
-11.5 | -0.659 | 0.07181 | 0.004 | -9.172
-11 | -0.669 | 0.06596 | 0.004 | -10.146
-10.5 | -0.675 | 0.06132 | 0.004 | -11.005
-10 | -0.675 | 0.05602 | 0.004 | -12.043
-9.5 | -0.67 | 0.05076 | 0.004 | -13.208
-9 | -0.661 | 0.04724 | 0.004 | -13.987
-8.5 | -0.648 | 0.0423 | 0.004 | -15.319
-8 | -0.746 | 0.01056 | 0.005 | -70.639
-7.5 | -0.714 | 0.01083 | 0.005 | -65.968
-7 | -0.678 | 0.0103 | 0.005 | -65.807
-6.5 | -0.637 | 0.00998 | 0.005 | -63.826
-6 | -0.592 | 0.00816 | 0.005 | -72.587
-5.5 | -0.544 | 0.0079 | 0.005 | -68.934
-5 | -0.494 | 0.00906 | 0.004 | -54.487
-4.5 | -0.44 | 0.00878 | 0.004 | -50.163
-4 | -0.385 | 0.00699 | 0.004 | -55.104
-3.5 | -0.328 | 0.00829 | 0.004 | -39.545
-3 | -0.27 | 0.00785 | 0.003 | -34.371
-2.5 | -0.21 | 0.00642 | 0.003 | -32.761
-2 | -0.15 | 0.00597 | 0.003 | -25.164
-1.5 | -0.09 | 0.0058 | 0.003 | -15.441
-1 | -0.029 | 0.00565 | 0.002 | -5.065
-0.5 | 0.033 | 0.00572 | 0.002 | 5.7
0 | 0.094 | 0.00842 | 0.002 | 11.202
0.5 | 0.156 | 0.00856 | 0.001 | 18.19
1 | 0.217 | 0.00861 | 0.001 | 25.233
1.5 | 0.279 | 0.00874 | 0.001 | 31.888
2 | 0.34 | 0.00881 | 0 | 38.566
2.5 | 0.401 | 0.00894 | 0 | 44.837
3 | 0.462 | 0.00902 | 0 | 51.216
3.5 | 0.523 | 0.00815 | -0.001 | 64.153
4 | 0.583 | 0.00829 | -0.001 | 70.321
4.5 | 0.643 | 0.00804 | -0.001 | 79.982
5 | 0.703 | 0.00827 | -0.002 | 84.998
5.5 | 0.763 | 0.0085 | -0.002 | 89.692
6 | 0.822 | 0.00884 | -0.003 | 92.932
6.5 | 0.88 | 0.00912 | -0.003 | 96.477
7 | 0.938 | 0.00952 | -0.003 | 98.481
7.5 | 0.995 | 0.00991 | -0.004 | 100.332
8 | 1.05 | 0.01032 | -0.004 | 101.788
8.5 | 1.105 | 0.01078 | -0.005 | 102.55
9 | 1.159 | 0.01126 | -0.005 | 102.94
9.5 | 1.208 | 0.01176 | -0.005 | 102.696
10 | 1.24 | 0.01248 | -0.006 | 99.369
10.5 | 1.275 | 0.01337 | -0.006 | 95.344
11 | 1.305 | 0.0145 | -0.007 | 89.999
11.5 | 1.328 | 0.01604 | -0.007 | 82.806
12 | 1.345 | 0.01788 | -0.007 | 75.243
12.5 | 1.356 | 0.0207 | -0.008 | 65.485
13 | 1.351 | 0.02668 | -0.008 | 50.62
13.5 | 1.339 | 0.03094 | -0.008 | 43.266
14 | 1.312 | 0.03735 | -0.009 | 35.131
14.5 | 1.274 | 0.04609 | -0.009 | 27.632
15 | 1.206 | 0.06454 | -0.009 | 18.686
15.5 | 1.149 | 0.07956 | -0.009 | 14.447
16 | 1.098 | 0.09035 | -0.009 | 12.156
16.5 | 1.044 | 0.10047 | -0.009 | 10.387
17 | 0.983 | 0.11092 | -0.009 | 8.864
17.5 | 0.919 | 0.12125 | -0.009 | 7.576

## 78. Re 5M Mach 0.25 (2)
BIGFOIL.COM POLAR EXPORT
rc410
RC(4)-10 |  |  |  | Cl Max: | 1.7532 | at alpha= | 17 | deg
XFOIL ncrit=9 |  |  |  | L/D Max: | 138.977 | at alpha= | 8.5 | deg
Re: | 5000000 |  |  | Cd Min: | 0.20786 | at alpha= | -17 | deg
Mach: | 0.25 |  |  | Cl=0 at alpha= | -0.97115 | deg
|  |  |  | @ Cl=0.1, Cd= | 0.0067857
|  |  |  | @ Cl=0.4, Cd= | 0.0069961
|  |  |  | @ Cl=0.6, Cd= | 0.005813
alpha (deg) | Cl | Cd | Cm | Cl/Cd
-17 | -0.7577 | 0.20786 | 0.0689 | -3.6452
-16.5 | -0.7401 | 0.20163 | 0.0653 | -3.6706
-16 | -0.725 | 0.19434 | 0.0614 | -3.7306
-15.5 | -0.7212 | 0.18279 | 0.056 | -3.9455
-14.5 | -0.8143 | 0.13736 | 0.0332 | -5.9282
-14 | -0.8792 | 0.11555 | 0.0208 | -7.6088
-13.5 | -0.9474 | 0.09526 | 0.008 | -9.9454
-13 | -1.1126 | 0.06085 | -0.0254 | -18.2843
-12.5 | -1.2241 | 0.04015 | -0.0292 | -30.4882
-12 | -1.2397 | 0.0266 | -0.0274 | -46.6053
-11.5 | -1.2048 | 0.02192 | -0.0248 | -54.9635
-11 | -1.1595 | 0.01915 | -0.0222 | -60.5483
-10.5 | -1.1144 | 0.01627 | -0.0195 | -68.4942
-10 | -1.0643 | 0.0141 | -0.0172 | -75.4823
-9.5 | -1.0085 | 0.01284 | -0.0153 | -78.5436
-9 | -0.951 | 0.0119 | -0.0138 | -79.916
-8.5 | -0.8927 | 0.0111 | -0.0124 | -80.4234
-8 | -0.834 | 0.01042 | -0.0111 | -80.0384
-7.5 | -0.7748 | 0.00984 | -0.01 | -78.7398
-7 | -0.7154 | 0.00935 | -0.009 | -76.5134
-6.5 | -0.6561 | 0.00885 | -0.0081 | -74.1356
-6 | -0.5976 | 0.00822 | -0.0072 | -72.7007
-5.5 | -0.5383 | 0.0078 | -0.0064 | -69.0128
-5 | -0.4788 | 0.00748 | -0.0058 | -64.0107
-4.5 | -0.4191 | 0.00722 | -0.0053 | -58.0471
-4 | -0.3597 | 0.00692 | -0.0048 | -51.9798
-3.5 | -0.3001 | 0.00669 | -0.0044 | -44.858
-3 | -0.241 | 0.0064 | -0.004 | -37.6562
-2.5 | -0.1822 | 0.00611 | -0.0036 | -29.82
-2 | -0.1226 | 0.00595 | -0.0034 | -20.605
-1.5 | -0.0628 | 0.00586 | -0.0033 | -10.7167
-1 | -0.0033 | 0.00588 | -0.0032 | -0.56122
-0.5 | 0.0539 | 0.00659 | -0.0031 | 8.1791
0 | 0.1128 | 0.00684 | -0.0031 | 16.4912
0.5 | 0.1723 | 0.00694 | -0.0032 | 24.8271
1 | 0.2319 | 0.00701 | -0.0032 | 33.0813
1.5 | 0.2915 | 0.00709 | -0.0032 | 41.1142
2 | 0.351 | 0.00717 | -0.0032 | 48.954
3 | 0.4665 | 0.00676 | -0.0028 | 69.0089
3.5 | 0.5196 | 0.00613 | -0.0019 | 84.7635
4 | 0.5711 | 0.00577 | -0.0001 | 98.9775
4.5 | 0.6316 | 0.00586 | -0.0002 | 107.7816
5 | 0.6995 | 0.00613 | -0.002 | 114.1109
5.5 | 0.7666 | 0.00637 | -0.0037 | 120.3454
6 | 0.8361 | 0.00668 | -0.0059 | 125.1647
6.5 | 0.9071 | 0.00694 | -0.0083 | 130.7061
7 | 0.9776 | 0.00731 | -0.0107 | 133.7346
7.5 | 1.0438 | 0.00759 | -0.012 | 137.5231
8 | 1.1013 | 0.008 | -0.0115 | 137.6625
8.5 | 1.1549 | 0.00831 | -0.01 | 138.9771
9 | 1.2073 | 0.00879 | -0.0084 | 137.3493
9.5 | 1.2603 | 0.00918 | -0.0068 | 137.2876
10 | 1.3116 | 0.00975 | -0.005 | 134.5231
10.5 | 1.3622 | 0.0104 | -0.003 | 130.9808
11 | 1.4122 | 0.01108 | -0.001 | 127.4549
11.5 | 1.4612 | 0.01187 | 0.0011 | 123.1003
12 | 1.5088 | 0.01283 | 0.0034 | 117.5994
12.5 | 1.5556 | 0.01389 | 0.0056 | 111.9942
13.5 | 1.6386 | 0.01674 | 0.0109 | 97.8853
14 | 1.6696 | 0.01844 | 0.0146 | 90.5423
14.5 | 1.6931 | 0.0205 | 0.0183 | 82.5902
15 | 1.715 | 0.02315 | 0.0208 | 74.0821
15.5 | 1.736 | 0.02611 | 0.0227 | 66.4879
16 | 1.7488 | 0.0299 | 0.0244 | 58.4883
16.5 | 1.7529 | 0.03462 | 0.0255 | 50.6326
17 | 1.7532 | 0.03994 | 0.0259 | 43.8958
17.5 | 1.7421 | 0.04672 | 0.0254 | 37.2881
18 | 1.7185 | 0.05559 | 0.0231 | 30.9138
18.5 | 1.6735 | 0.06818 | 0.0179 | 24.5453
19 | 1.5565 | 0.09317 | 0.0044 | 16.706
19.5 | 1.367 | 0.13032 | -0.0169 | 10.4896
20 | 1.29 | 0.15175 | -0.0301 | 8.5008

## 79. Re 5M Mach 0.50 (1)
BIGFOIL.COM POLAR EXPORT
rc410
RC(4)-10 |  |  |  | Cl Max: | 1.218 | at alpha= | 9.5 | deg
JavaFoil+Calcfoil stall+Eppler ext transition |  |  |  | L/D Max: | 92.955 | at alpha= | 7 | deg
Re: | 5000000 |  |  | Cd Min: | 0.00667 | at alpha= | -1 | deg
Mach: | 0.5 |  |  | Cl=0 at alpha= | -0.76471 | deg
|  |  |  | @ Cl=0.1, Cd= | 0.008653
|  |  |  | @ Cl=0.4, Cd= | 0.0092325
|  |  |  | @ Cl=0.6, Cd= | 0.0088284
alpha (deg) | Cl | Cd | Cm | Cl/Cd
-20 | -1.039 | 0.15659 | 0.004 | -6.634
-19.5 | -1.013 | 0.15316 | 0.005 | -6.612
-19 | -0.987 | 0.15025 | 0.005 | -6.567
-18.5 | -0.961 | 0.14624 | 0.005 | -6.569
-18 | -0.934 | 0.14013 | 0.005 | -6.669
-17.5 | -0.908 | 0.13787 | 0.005 | -6.589
-17 | -0.884 | 0.14107 | 0.005 | -6.266
-16.5 | -0.857 | 0.13124 | 0.005 | -6.533
-16 | -0.83 | 0.12558 | 0.005 | -6.613
-15.5 | -0.803 | 0.12256 | 0.005 | -6.553
-15 | -0.776 | 0.11707 | 0.004 | -6.627
-14.5 | -0.748 | 0.11166 | 0.004 | -6.702
-14 | -0.722 | 0.1081 | 0.004 | -6.675
-13.5 | -0.695 | 0.10392 | 0.004 | -6.685
-13 | -0.668 | 0.10046 | 0.004 | -6.648
-12.5 | -0.641 | 0.09692 | 0.004 | -6.613
-12 | -0.614 | 0.09276 | 0.004 | -6.618
-11.5 | -0.586 | 0.08349 | 0.004 | -7.025
-11 | -0.56 | 0.07664 | 0.004 | -7.308
-10.5 | -0.534 | 0.06951 | 0.004 | -7.679
-10 | -0.504 | 0.07394 | 0.003 | -6.819
-9.5 | -0.479 | 0.0656 | 0.004 | -7.304
-9 | -0.454 | 0.0582 | 0.004 | -7.8
-8.5 | -0.427 | 0.05462 | 0.004 | -7.823
-8 | -0.399 | 0.05557 | 0.003 | -7.173
-7.5 | -0.369 | 0.05566 | 0.003 | -6.631
-7 | -0.343 | 0.0505 | 0.003 | -6.792
-6.5 | -0.318 | 0.04406 | 0.003 | -7.209
-6 | -0.372 | 0.04099 | 0.003 | -9.066
-5.5 | -0.439 | 0.03317 | 0.003 | -13.241
-5 | -0.509 | 0.01008 | 0.005 | -50.509
-4.5 | -0.469 | 0.00913 | 0.005 | -51.362
-4 | -0.418 | 0.00874 | 0.004 | -47.779
-3.5 | -0.36 | 0.00877 | 0.004 | -41.043
-3 | -0.298 | 0.00761 | 0.004 | -39.186
-2.5 | -0.234 | 0.00745 | 0.003 | -31.371
-2 | -0.167 | 0.00697 | 0.003 | -24.002
-1.5 | -0.1 | 0.0068 | 0.003 | -14.711
-1 | -0.032 | 0.00667 | 0.003 | -4.789
-0.5 | 0.036 | 0.00754 | 0.002 | 4.832
0 | 0.105 | 0.00874 | 0.002 | 12.057
0.5 | 0.174 | 0.00879 | 0.002 | 19.801
1 | 0.243 | 0.00892 | 0.001 | 27.187
1.5 | 0.311 | 0.009 | 0.001 | 34.549
2 | 0.379 | 0.00918 | 0 | 41.328
2.5 | 0.447 | 0.00935 | 0 | 47.845
3 | 0.515 | 0.00948 | 0 | 54.373
3.5 | 0.583 | 0.00877 | -0.001 | 66.443
4 | 0.65 | 0.009 | -0.001 | 72.14
4.5 | 0.716 | 0.00881 | -0.002 | 81.253
5 | 0.782 | 0.00918 | -0.002 | 85.182
5.5 | 0.846 | 0.00949 | -0.002 | 89.239
6 | 0.91 | 0.00997 | -0.003 | 91.321
6.5 | 0.973 | 0.01055 | -0.003 | 92.281
7 | 1.034 | 0.01112 | -0.004 | 92.955
7.5 | 1.079 | 0.01182 | -0.004 | 91.306
8 | 1.128 | 0.01275 | -0.005 | 88.462
8.5 | 1.172 | 0.01367 | -0.005 | 85.724
9 | 1.207 | 0.01529 | -0.005 | 78.92
9.5 | 1.218 | 0.01802 | -0.006 | 67.577
10 | 1.204 | 0.02157 | -0.006 | 55.824
10.5 | 1.136 | 0.02895 | -0.006 | 39.25
11 | 0.704 | 0.07406 | -0.005 | 9.502
11.5 | 0.686 | 0.08731 | -0.005 | 7.857
12 | 0.711 | 0.09756 | -0.005 | 7.292
12.5 | 0.736 | 0.09915 | -0.006 | 7.427
13 | 0.765 | 0.10423 | -0.006 | 7.343
13.5 | 0.792 | 0.11107 | -0.006 | 7.134
14 | 0.814 | 0.11019 | -0.006 | 7.39
14.5 | 0.843 | 0.11416 | -0.007 | 7.385

## 80. Re 5M Mach 0.50 (2)
BIGFOIL.COM POLAR EXPORT
rc410
RC(4)-10 |  |  |  | Cl Max: | 1.6813 | at alpha= | 11.5 | deg
XFOIL ncrit=9 |  |  |  | L/D Max: | 136.004 | at alpha= | 7.5 | deg
Re: | 5000000 |  |  | Cd Min: | 0.01907 | at alpha= | 11.5 | deg
Mach: | 0.5 |  |  | Cl=0 at alpha= | -99 | deg
|  |  |  | @ Cl=0.1, Cd= | 0.00712
|  |  |  | @ Cl=0.4, Cd= | 0.0074465
|  |  |  | @ Cl=0.6, Cd= | 0.0068255
alpha (deg) | Cl | Cd | Cm | Cl/Cd
0 | 0.1332 | 0.00712 | -0.0046 | 18.7079
0.5 | 0.2016 | 0.00718 | -0.0043 | 28.078
1 | 0.2701 | 0.00726 | -0.004 | 37.2039
1.5 | 0.3386 | 0.00733 | -0.0038 | 46.1937
2 | 0.4071 | 0.00746 | -0.0035 | 54.571
2.5 | 0.4759 | 0.00755 | -0.0032 | 63.0331
3 | 0.5446 | 0.00767 | -0.0028 | 71.0039
3.5 | 0.6043 | 0.00676 | -0.0011 | 89.3935
4 | 0.6639 | 0.00637 | 0.0012 | 104.2229
4.5 | 0.731 | 0.0064 | 0.0027 | 114.2188
5 | 0.8121 | 0.00679 | 0.0013 | 119.6024
5.5 | 0.8909 | 0.00713 | 0.0007 | 124.9509
6 | 0.9757 | 0.00759 | -0.0009 | 128.5507
6.5 | 1.0627 | 0.008 | -0.0024 | 132.8375
7 | 1.1495 | 0.00856 | -0.0035 | 134.2874
7.5 | 1.2322 | 0.00906 | -0.0031 | 136.0044
8 | 1.2953 | 0.00967 | 0.0011 | 133.9504
8.5 | 1.3601 | 0.01025 | 0.0055 | 132.6927
9 | 1.423 | 0.011 | 0.0105 | 129.3636
9.5 | 1.4864 | 0.01178 | 0.0159 | 126.18
10 | 1.5477 | 0.01273 | 0.0218 | 121.5789
10.5 | 1.6069 | 0.01395 | 0.0281 | 115.19
11 | 1.6501 | 0.01586 | 0.0356 | 104.0416
11.5 | 1.6813 | 0.01907 | 0.0423 | 88.1647

## 81. Re 6M Mach 0.00 (1)
BIGFOIL.COM POLAR EXPORT
rc410
RC(4)-10 |  |  |  | Cl Max: | 1.398 | at alpha= | 14 | deg
JavaFoil+Calcfoil stall+Eppler ext transition |  |  |  | L/D Max: | 110.878 | at alpha= | 8.5 | deg
Re: | 6000000 |  |  | Cd Min: | 0.00339 | at alpha= | -1 | deg
Mach: | 0 |  |  | Cl=0 at alpha= | -0.76667 | deg
|  |  |  | @ Cl=0.1, Cd= | 0.006218
|  |  |  | @ Cl=0.4, Cd= | 0.0069905
|  |  |  | @ Cl=0.6, Cd= | 0.0073228
alpha (deg) | Cl | Cd | Cm | Cl/Cd
-14.5 | -0.779 | 0.09069 | 0.004 | -8.588
-14 | -0.784 | 0.08436 | 0.004 | -9.296
-13.5 | -0.787 | 0.07999 | 0.004 | -9.835
-13 | -0.787 | 0.0746 | 0.004 | -10.55
-12.5 | -0.785 | 0.07012 | 0.004 | -11.197
-12 | -0.78 | 0.0663 | 0.004 | -11.759
-11.5 | -0.772 | 0.06147 | 0.004 | -12.558
-11 | -0.762 | 0.0569 | 0.004 | -13.397
-10.5 | -0.749 | 0.05301 | 0.004 | -14.129
-10 | -0.735 | 0.04787 | 0.004 | -15.363
-9.5 | -0.844 | 0.0117 | 0.006 | -72.13
-9 | -0.823 | 0.01121 | 0.006 | -73.355
-8.5 | -0.791 | 0.01001 | 0.005 | -78.963
-8 | -0.755 | 0.00989 | 0.005 | -76.344
-7.5 | -0.716 | 0.01 | 0.005 | -71.654
-7 | -0.674 | 0.00879 | 0.005 | -76.696
-6.5 | -0.63 | 0.00933 | 0.005 | -67.525
-6 | -0.583 | 0.00818 | 0.005 | -71.22
-5.5 | -0.533 | 0.00855 | 0.004 | -62.422
-5 | -0.482 | 0.0083 | 0.004 | -58.09
-4.5 | -0.429 | 0.00733 | 0.004 | -58.51
-4 | -0.374 | 0.00794 | 0.004 | -47.159
-3.5 | -0.319 | 0.00806 | 0.004 | -39.502
-3 | -0.262 | 0.00642 | 0.003 | -40.728
-2.5 | -0.204 | 0.00605 | 0.003 | -33.719
-2 | -0.146 | 0.00587 | 0.003 | -24.815
-1.5 | -0.087 | 0.0034 | 0.002 | -25.55
-1 | -0.028 | 0.00339 | 0.002 | -8.179
-0.5 | 0.032 | 0.00838 | 0.002 | 3.77
0 | 0.091 | 0.0062 | 0.002 | 14.74
0.5 | 0.151 | 0.00632 | 0.001 | 23.856
1 | 0.21 | 0.00649 | 0.001 | 32.405
1.5 | 0.27 | 0.00663 | 0.001 | 40.706
2 | 0.329 | 0.00678 | 0 | 48.547
2.5 | 0.388 | 0.00696 | 0 | 55.805
3 | 0.447 | 0.00711 | 0 | 62.959
3.5 | 0.506 | 0.00691 | -0.001 | 73.315
4 | 0.565 | 0.00719 | -0.001 | 78.609
4.5 | 0.623 | 0.00741 | -0.001 | 84.113
5 | 0.682 | 0.00741 | -0.002 | 92.011
5.5 | 0.739 | 0.00771 | -0.002 | 95.876
6 | 0.797 | 0.00794 | -0.002 | 100.377
6.5 | 0.854 | 0.00871 | -0.003 | 98.109
7 | 0.91 | 0.00899 | -0.003 | 101.295
7.5 | 0.966 | 0.00934 | -0.004 | 103.47
8 | 1.021 | 0.00968 | -0.004 | 105.436
8.5 | 1.075 | 0.00969 | -0.004 | 110.878
9 | 1.128 | 0.0105 | -0.005 | 107.395
9.5 | 1.178 | 0.01088 | -0.005 | 108.232
10 | 1.225 | 0.01135 | -0.006 | 107.983
10.5 | 1.27 | 0.01194 | -0.006 | 106.388
11 | 1.298 | 0.01266 | -0.006 | 102.539
11.5 | 1.331 | 0.01353 | -0.007 | 98.334
12 | 1.358 | 0.01457 | -0.007 | 93.202
12.5 | 1.38 | 0.01619 | -0.008 | 85.262
13 | 1.396 | 0.01834 | -0.008 | 76.139
13.5 | 1.394 | 0.02276 | -0.008 | 61.266
14 | 1.398 | 0.02534 | -0.009 | 55.174
14.5 | 1.396 | 0.02856 | -0.009 | 48.876
15 | 1.387 | 0.03262 | -0.009 | 42.516
15.5 | 1.37 | 0.03807 | -0.01 | 35.987
16 | 1.347 | 0.04471 | -0.01 | 30.131
16.5 | 1.319 | 0.05287 | -0.01 | 24.947
17 | 1.274 | 0.06764 | -0.01 | 18.841
17.5 | 1.231 | 0.08321 | -0.01 | 14.795
18 | 1.197 | 0.09452 | -0.01 | 12.669
18.5 | 1.165 | 0.1047 | -0.01 | 11.126
19 | 1.133 | 0.1136 | -0.01 | 9.976

## 82. Re 6M Mach 0.00 (2)
BIGFOIL.COM POLAR EXPORT
rc410
RC(4)-10 |  |  |  | Cl Max: | 1.8404 | at alpha= | 19 | deg
XFOIL ncrit=9 |  |  |  | L/D Max: | 144.471 | at alpha= | 8.5 | deg
Re: | 6000000 |  |  | Cd Min: | 0.04974 | at alpha= | 20 | deg
Mach: | 0 |  |  | Cl=0 at alpha= | -0.95117 | deg
|  |  |  | @ Cl=0.1, Cd= | 0.0066004
|  |  |  | @ Cl=0.4, Cd= | 0.0069511
|  |  |  | @ Cl=0.6, Cd= | 0.0055444
alpha (deg) | Cl | Cd | Cm | Cl/Cd
-20 | -1.709 | 0.04587 | -0.0435 | -37.2575
-19.5 | -1.7575 | 0.0367 | -0.0432 | -47.8883
-19 | -1.7718 | 0.03243 | -0.0383 | -54.6346
-18.5 | -1.7671 | 0.0297 | -0.0331 | -59.4983
-18 | -1.7436 | 0.02745 | -0.0299 | -63.5191
-17.5 | -1.7133 | 0.02554 | -0.0273 | -67.083
-17 | -1.6785 | 0.02385 | -0.025 | -70.3774
-16.5 | -1.6405 | 0.02232 | -0.023 | -73.4991
-16 | -1.5998 | 0.02094 | -0.0211 | -76.3992
-15.5 | -1.557 | 0.01967 | -0.0195 | -79.1561
-15 | -1.5124 | 0.0185 | -0.018 | -81.7514
-14.5 | -1.4662 | 0.01742 | -0.0167 | -84.1676
-14 | -1.4187 | 0.01644 | -0.0154 | -86.2956
-13.5 | -1.3734 | 0.01581 | -0.0135 | -86.8691
-13 | -1.3238 | 0.01516 | -0.0125 | -87.3219
-12.5 | -1.2733 | 0.01446 | -0.0115 | -88.0567
-12 | -1.2222 | 0.01377 | -0.0107 | -88.7582
-11.5 | -1.1703 | 0.01312 | -0.0099 | -89.1997
-11 | -1.1186 | 0.01236 | -0.009 | -90.5016
-10.5 | -1.0676 | 0.01136 | -0.0081 | -93.9789
-10 | -1.0144 | 0.01076 | -0.0074 | -94.2751
-9.5 | -0.9603 | 0.01026 | -0.0068 | -93.5965
-9 | -0.9058 | 0.00981 | -0.0063 | -92.3344
-8.5 | -0.8509 | 0.00938 | -0.0059 | -90.7143
-8 | -0.7957 | 0.00899 | -0.0054 | -88.5095
-7.5 | -0.7401 | 0.00864 | -0.0051 | -85.6597
-7 | -0.6844 | 0.00831 | -0.0047 | -82.3586
-6.5 | -0.6284 | 0.00798 | -0.0044 | -78.7469
-6 | -0.5729 | 0.00755 | -0.004 | -75.8808
-5.5 | -0.5166 | 0.00724 | -0.0037 | -71.3536
-5 | -0.4601 | 0.00701 | -0.0035 | -65.6348
-4.5 | -0.4033 | 0.00682 | -0.0033 | -59.1349
-4 | -0.3467 | 0.00657 | -0.0031 | -52.7702
-3.5 | -0.2899 | 0.00636 | -0.0029 | -45.5818
-3 | -0.2334 | 0.0061 | -0.0027 | -38.2623
-2.5 | -0.1768 | 0.00587 | -0.0026 | -30.1193
-2 | -0.1196 | 0.00575 | -0.0025 | -20.8
-1.5 | -0.0623 | 0.0057 | -0.0025 | -10.9298
-1 | -0.0054 | 0.00582 | -0.0025 | -0.92784
-0.5 | 0.0499 | 0.00646 | -0.0026 | 7.7245
0 | 0.107 | 0.00662 | -0.0027 | 16.1631
0.5 | 0.1643 | 0.0067 | -0.0028 | 24.5224
1 | 0.2216 | 0.00677 | -0.0028 | 32.7326
1.5 | 0.279 | 0.00683 | -0.0029 | 40.8492
2 | 0.3363 | 0.0069 | -0.003 | 48.7391
2.5 | 0.3935 | 0.00695 | -0.0031 | 56.6187
3 | 0.4503 | 0.00696 | -0.0032 | 64.6983
3.5 | 0.5 | 0.00599 | -0.0023 | 83.4725
4 | 0.5513 | 0.00561 | -0.0013 | 98.2709
4.5 | 0.6033 | 0.00554 | -0.0002 | 108.8989
6 | 0.7938 | 0.00624 | -0.0051 | 127.2115
6.5 | 0.8604 | 0.00646 | -0.0076 | 133.1889
7 | 0.9267 | 0.00676 | -0.01 | 137.0858
7.5 | 0.99 | 0.00702 | -0.0118 | 141.0256
8 | 1.0509 | 0.00736 | -0.0132 | 142.7853
8.5 | 1.1052 | 0.00765 | -0.0131 | 144.4706
9 | 1.1551 | 0.00801 | -0.0121 | 144.2072
9.5 | 1.2048 | 0.00837 | -0.011 | 143.9427
10 | 1.253 | 0.00887 | -0.0099 | 141.2627
10.5 | 1.3012 | 0.00938 | -0.0087 | 138.7207
11 | 1.3496 | 0.00985 | -0.0077 | 137.0152
11.5 | 1.3964 | 0.01045 | -0.0064 | 133.6268
12 | 1.4421 | 0.01114 | -0.0051 | 129.4524
12.5 | 1.4873 | 0.01191 | -0.0039 | 124.8783
13 | 1.5321 | 0.01276 | -0.0027 | 120.0705
13.5 | 1.5757 | 0.01371 | -0.0015 | 114.9307
14 | 1.6176 | 0.01476 | -0.0001 | 109.5935
14.5 | 1.6581 | 0.01584 | 0.0013 | 104.678
15 | 1.6955 | 0.01705 | 0.003 | 99.4428
15.5 | 1.7273 | 0.01837 | 0.0053 | 94.0283
16 | 1.7504 | 0.01992 | 0.0085 | 87.8715
16.5 | 1.7737 | 0.02178 | 0.0105 | 81.4371
17 | 1.7948 | 0.02406 | 0.0121 | 74.5968
17.5 | 1.8108 | 0.02693 | 0.0134 | 67.241
18 | 1.8251 | 0.03004 | 0.0144 | 60.7557
18.5 | 1.836 | 0.03357 | 0.0152 | 54.6917
19 | 1.8404 | 0.03784 | 0.0157 | 48.6364
19.5 | 1.8363 | 0.0432 | 0.0156 | 42.5069
20 | 1.8252 | 0.04974 | 0.0147 | 36.6948

## 83. Re 6M Mach 0.10 (1)
BIGFOIL.COM POLAR EXPORT
rc410
RC(4)-10 |  |  |  | Cl Max: | 1.392 | at alpha= | 13 | deg
JavaFoil+Calcfoil stall+Eppler ext transition |  |  |  | L/D Max: | 109.52 | at alpha= | 8 | deg
Re: | 6000000 |  |  | Cd Min: | 0.00336 | at alpha= | -1 | deg
Mach: | 0.1 |  |  | Cl=0 at alpha= | -0.76667 | deg
|  |  |  | @ Cl=0.1, Cd= | 0.0062387
|  |  |  | @ Cl=0.4, Cd= | 0.007
|  |  |  | @ Cl=0.6, Cd= | 0.0073255
alpha (deg) | Cl | Cd | Cm | Cl/Cd
-14 | -0.759 | 0.08628 | 0.004 | -8.796
-13.5 | -0.765 | 0.08072 | 0.004 | -9.471
-13 | -0.768 | 0.07593 | 0.004 | -10.11
-12.5 | -0.768 | 0.07154 | 0.004 | -10.738
-12 | -0.766 | 0.06735 | 0.004 | -11.368
-11.5 | -0.76 | 0.06234 | 0.004 | -12.198
-11 | -0.752 | 0.05796 | 0.004 | -12.981
-10.5 | -0.741 | 0.05396 | 0.004 | -13.734
-10 | -0.728 | 0.04935 | 0.004 | -14.751
-9.5 | -0.819 | 0.01363 | 0.006 | -60.131
-9 | -0.82 | 0.01139 | 0.006 | -71.987
-8.5 | -0.789 | 0.01009 | 0.005 | -78.178
-8 | -0.755 | 0.0099 | 0.005 | -76.217
-7.5 | -0.717 | 0.01013 | 0.005 | -70.76
-7 | -0.675 | 0.00892 | 0.005 | -75.76
-6.5 | -0.631 | 0.00939 | 0.005 | -67.215
-6 | -0.585 | 0.00823 | 0.005 | -70.997
-5.5 | -0.535 | 0.00852 | 0.004 | -62.804
-5 | -0.484 | 0.00827 | 0.004 | -58.533
-4.5 | -0.431 | 0.00738 | 0.004 | -58.383
-4 | -0.376 | 0.0079 | 0.004 | -47.571
-3.5 | -0.32 | 0.00803 | 0.004 | -39.829
-3 | -0.263 | 0.00646 | 0.003 | -40.716
-2.5 | -0.205 | 0.00606 | 0.003 | -33.838
-2 | -0.146 | 0.00589 | 0.003 | -24.832
-1.5 | -0.087 | 0.00572 | 0.003 | -15.261
-1 | -0.028 | 0.00336 | 0.002 | -8.29
-0.5 | 0.032 | 0.00837 | 0.002 | 3.794
0 | 0.092 | 0.00622 | 0.002 | 14.75
0.5 | 0.152 | 0.00636 | 0.001 | 23.837
1 | 0.211 | 0.0065 | 0.001 | 32.543
1.5 | 0.271 | 0.00666 | 0.001 | 40.718
2 | 0.331 | 0.00681 | 0 | 48.541
2.5 | 0.39 | 0.00697 | 0 | 55.977
3 | 0.45 | 0.00715 | 0 | 62.927
3.5 | 0.509 | 0.00695 | -0.001 | 73.204
4 | 0.568 | 0.00716 | -0.001 | 79.304
4.5 | 0.626 | 0.00746 | -0.001 | 83.981
5 | 0.685 | 0.00746 | -0.002 | 91.798
5.5 | 0.743 | 0.0077 | -0.002 | 96.537
6 | 0.801 | 0.00799 | -0.002 | 100.195
6.5 | 0.858 | 0.00825 | -0.003 | 103.958
7 | 0.915 | 0.00906 | -0.003 | 100.989
7.5 | 0.97 | 0.00941 | -0.004 | 103.151
8 | 1.025 | 0.00936 | -0.004 | 109.52
8.5 | 1.08 | 0.01018 | -0.004 | 106.081
9 | 1.133 | 0.01055 | -0.005 | 107.411
9.5 | 1.183 | 0.01097 | -0.005 | 107.808
10 | 1.23 | 0.01146 | -0.006 | 107.328
10.5 | 1.274 | 0.01209 | -0.006 | 105.362
11 | 1.3 | 0.01284 | -0.007 | 101.28
11.5 | 1.332 | 0.01377 | -0.007 | 96.694
12 | 1.358 | 0.01487 | -0.007 | 91.333
12.5 | 1.378 | 0.01664 | -0.008 | 82.825
13 | 1.392 | 0.01902 | -0.008 | 73.225
13.5 | 1.389 | 0.0236 | -0.008 | 58.858
14 | 1.39 | 0.0264 | -0.009 | 52.672
14.5 | 1.385 | 0.02998 | -0.009 | 46.184
15 | 1.371 | 0.03463 | -0.009 | 39.588
15.5 | 1.35 | 0.0404 | -0.01 | 33.416
16 | 1.321 | 0.0485 | -0.01 | 27.241
16.5 | 1.284 | 0.05928 | -0.01 | 21.656
17 | 1.229 | 0.07893 | -0.01 | 15.567
17.5 | 1.193 | 0.0897 | -0.01 | 13.303
18 | 1.158 | 0.10019 | -0.01 | 11.558

## 84. Re 6M Mach 0.10 (2)
BIGFOIL.COM POLAR EXPORT
rc410
RC(4)-10 |  |  |  | Cl Max: | 1.8286 | at alpha= | 18.5 | deg
XFOIL ncrit=9 |  |  |  | L/D Max: | 144.584 | at alpha= | 8.5 | deg
Re: | 6000000 |  |  | Cd Min: | 0.05652 | at alpha= | 20 | deg
Mach: | 0.1 |  |  | Cl=0 at alpha= | -0.95242 | deg
|  |  |  | @ Cl=0.1, Cd= | 0.0066172
|  |  |  | @ Cl=0.4, Cd= | 0.0069614
|  |  |  | @ Cl=0.6, Cd= | 0.0055696
alpha (deg) | Cl | Cd | Cm | Cl/Cd
-18.5 | -1.6929 | 0.03839 | -0.0438 | -44.0974
-18 | -1.7139 | 0.03323 | -0.038 | -51.5769
-17.5 | -1.7022 | 0.02982 | -0.0339 | -57.0825
-17 | -1.6764 | 0.02722 | -0.0309 | -61.5871
-16.5 | -1.6436 | 0.02507 | -0.0282 | -65.5604
-16 | -1.6063 | 0.02321 | -0.0258 | -69.2072
-15.5 | -1.5657 | 0.02157 | -0.0237 | -72.5869
-15 | -1.5225 | 0.02009 | -0.0218 | -75.784
-14.5 | -1.4773 | 0.01875 | -0.0201 | -78.7893
-14 | -1.4303 | 0.01754 | -0.0185 | -81.545
-13.5 | -1.3853 | 0.01672 | -0.0163 | -82.8529
-13 | -1.3354 | 0.01592 | -0.015 | -83.8819
-12.5 | -1.2846 | 0.0151 | -0.0138 | -85.0728
-12 | -1.2331 | 0.0143 | -0.0126 | -86.2308
-11.5 | -1.1808 | 0.01356 | -0.0116 | -87.0796
-11 | -1.1277 | 0.01288 | -0.0107 | -87.5543
-10.5 | -1.0764 | 0.0118 | -0.0096 | -91.2203
-10 | -1.0231 | 0.01101 | -0.0086 | -92.9246
-9.5 | -0.9685 | 0.01045 | -0.0079 | -92.6794
-9 | -0.9133 | 0.00996 | -0.0073 | -91.6968
-8.5 | -0.8578 | 0.00951 | -0.0067 | -90.1998
-8 | -0.802 | 0.00909 | -0.0062 | -88.2288
-7.5 | -0.7458 | 0.00873 | -0.0057 | -85.4296
-7 | -0.6895 | 0.00838 | -0.0053 | -82.2792
-6.5 | -0.6329 | 0.00805 | -0.0049 | -78.6211
-6 | -0.5769 | 0.00761 | -0.0044 | -75.8081
-5.5 | -0.5202 | 0.00728 | -0.0041 | -71.456
-5 | -0.4632 | 0.00704 | -0.0038 | -65.7955
-4.5 | -0.406 | 0.00684 | -0.0035 | -59.3567
-4 | -0.3489 | 0.00659 | -0.0033 | -52.9439
-3.5 | -0.2916 | 0.00639 | -0.0031 | -45.6338
-3 | -0.2347 | 0.00612 | -0.0029 | -38.3497
-2.5 | -0.1778 | 0.00588 | -0.0027 | -30.2381
-2 | -0.1202 | 0.00575 | -0.0026 | -20.9043
-1.5 | -0.0626 | 0.00571 | -0.0026 | -10.9632
-1 | -0.0053 | 0.00583 | -0.0026 | -0.90909
-0.5 | 0.0504 | 0.00647 | -0.0027 | 7.7898
0 | 0.1077 | 0.00664 | -0.0027 | 16.2199
0.5 | 0.1654 | 0.00671 | -0.0028 | 24.6498
1 | 0.2231 | 0.00678 | -0.0029 | 32.9056
1.5 | 0.2809 | 0.00684 | -0.003 | 41.0673
2 | 0.3385 | 0.00691 | -0.0031 | 48.987
2.5 | 0.3961 | 0.00696 | -0.0032 | 56.9109
3 | 0.4533 | 0.00698 | -0.0032 | 64.9427
3.5 | 0.5033 | 0.00602 | -0.0023 | 83.6047
4 | 0.555 | 0.00563 | -0.0013 | 98.579
4.5 | 0.6072 | 0.00556 | -0.0001 | 109.2086
5 | 0.6702 | 0.00577 | -0.0014 | 116.1525
6 | 0.7991 | 0.00627 | -0.005 | 127.4482
6.5 | 0.8663 | 0.00649 | -0.0074 | 133.4823
7 | 0.9331 | 0.00681 | -0.0099 | 137.0191
7.5 | 0.9971 | 0.00706 | -0.0116 | 141.2323
8 | 1.0585 | 0.00742 | -0.0129 | 142.655
8.5 | 1.1133 | 0.0077 | -0.0127 | 144.5844
9 | 1.1635 | 0.00809 | -0.0116 | 143.8195
9.5 | 1.2138 | 0.00844 | -0.0105 | 143.8152
10 | 1.2625 | 0.00895 | -0.0093 | 141.0615
10.5 | 1.311 | 0.00949 | -0.008 | 138.1454
11 | 1.3597 | 0.00999 | -0.0068 | 136.1061
11.5 | 1.4068 | 0.01061 | -0.0054 | 132.5919
12 | 1.4528 | 0.01134 | -0.004 | 128.1129
12.5 | 1.4981 | 0.01217 | -0.0025 | 123.0978
13 | 1.543 | 0.01308 | -0.0012 | 117.9664
13.5 | 1.587 | 0.01405 | 0.0002 | 112.9537
14 | 1.6291 | 0.01513 | 0.0017 | 107.6735
14.5 | 1.6684 | 0.01635 | 0.0034 | 102.0428
15 | 1.7043 | 0.01767 | 0.0054 | 96.4516
15.5 | 1.7313 | 0.01907 | 0.0087 | 90.7866
16 | 1.754 | 0.02091 | 0.0114 | 83.8833
16.5 | 1.7769 | 0.02304 | 0.0132 | 77.1224
17 | 1.7947 | 0.02578 | 0.0147 | 69.616
17.5 | 1.8103 | 0.02885 | 0.0159 | 62.7487
18 | 1.8229 | 0.03228 | 0.0168 | 56.4715
18.5 | 1.8286 | 0.0365 | 0.0174 | 50.0986
19 | 1.8262 | 0.04168 | 0.0176 | 43.8148
19.5 | 1.8143 | 0.04825 | 0.0169 | 37.6021
20 | 1.7942 | 0.05652 | 0.0148 | 31.7445

## 85. Re 6M Mach 0.25 (1)
BIGFOIL.COM POLAR EXPORT
rc410
RC(4)-10 |  |  |  | Cl Max: | 1.357 | at alpha= | 12.5 | deg
JavaFoil+Calcfoil stall+Eppler ext transition |  |  |  | L/D Max: | 105.194 | at alpha= | 9 | deg
Re: | 6000000 |  |  | Cd Min: | 0.00553 | at alpha= | -1 | deg
Mach: | 0.25 |  |  | Cl=0 at alpha= | -0.76613 | deg
|  |  |  | @ Cl=0.1, Cd= | 0.0082897
|  |  |  | @ Cl=0.4, Cd= | 0.0070067
|  |  |  | @ Cl=0.6, Cd= | 0.008241
alpha (deg) | Cl | Cd | Cm | Cl/Cd
-13.5 | -0.571 | 0.09103 | 0.004 | -6.27
-13 | -0.599 | 0.08575 | 0.004 | -6.988
-12.5 | -0.624 | 0.0804 | 0.004 | -7.765
-12 | -0.644 | 0.07577 | 0.004 | -8.498
-11.5 | -0.66 | 0.06964 | 0.004 | -9.473
-11 | -0.67 | 0.06456 | 0.004 | -10.382
-10.5 | -0.676 | 0.05948 | 0.004 | -11.359
-10 | -0.676 | 0.05491 | 0.004 | -12.309
-9.5 | -0.672 | 0.04971 | 0.004 | -13.514
-9 | -0.662 | 0.04617 | 0.004 | -14.343
-8.5 | -0.766 | 0.01132 | 0.006 | -67.617
-8 | -0.746 | 0.01101 | 0.005 | -67.742
-7.5 | -0.714 | 0.01057 | 0.005 | -67.595
-7 | -0.678 | 0.00923 | 0.005 | -73.463
-6.5 | -0.637 | 0.0097 | 0.005 | -65.711
-6 | -0.592 | 0.0084 | 0.005 | -70.491
-5.5 | -0.544 | 0.00811 | 0.005 | -67.163
-5 | -0.494 | 0.00886 | 0.004 | -55.687
-4.5 | -0.44 | 0.00859 | 0.004 | -51.274
-4 | -0.385 | 0.00798 | 0.004 | -48.211
-3.5 | -0.328 | 0.00812 | 0.004 | -40.408
-3 | -0.27 | 0.00647 | 0.003 | -41.685
-2.5 | -0.21 | 0.00629 | 0.003 | -33.46
-2 | -0.15 | 0.00588 | 0.003 | -25.55
-1.5 | -0.09 | 0.00569 | 0.003 | -15.747
-1 | -0.029 | 0.00553 | 0.002 | -5.167
-0.5 | 0.033 | 0.00743 | 0.002 | 4.392
0 | 0.094 | 0.00828 | 0.002 | 11.388
0.5 | 0.156 | 0.00838 | 0.001 | 18.581
1 | 0.217 | 0.00843 | 0.001 | 25.78
1.5 | 0.279 | 0.00855 | 0.001 | 32.575
2 | 0.34 | 0.00861 | 0 | 39.446
2.5 | 0.401 | 0.00698 | 0 | 57.459
3 | 0.462 | 0.00718 | 0 | 64.338
3.5 | 0.523 | 0.008 | -0.001 | 65.34
4 | 0.583 | 0.00819 | -0.001 | 71.177
4.5 | 0.643 | 0.00837 | -0.001 | 76.883
5 | 0.703 | 0.00809 | -0.002 | 86.894
5.5 | 0.763 | 0.00833 | -0.002 | 91.556
6 | 0.822 | 0.00865 | -0.003 | 94.977
6.5 | 0.88 | 0.00893 | -0.003 | 98.613
7 | 0.938 | 0.00934 | -0.003 | 100.401
7.5 | 0.995 | 0.00969 | -0.004 | 102.587
8 | 1.05 | 0.0101 | -0.004 | 104.012
8.5 | 1.105 | 0.01055 | -0.005 | 104.77
9 | 1.159 | 0.01101 | -0.005 | 105.194
9.5 | 1.208 | 0.01149 | -0.005 | 105.143
10 | 1.253 | 0.01212 | -0.006 | 103.423
10.5 | 1.277 | 0.01307 | -0.006 | 97.713
11 | 1.307 | 0.01409 | -0.007 | 92.765
11.5 | 1.331 | 0.01554 | -0.007 | 85.605
12 | 1.347 | 0.01735 | -0.007 | 77.672
12.5 | 1.357 | 0.02027 | -0.008 | 66.947
13 | 1.354 | 0.02561 | -0.008 | 52.858
13.5 | 1.342 | 0.02976 | -0.008 | 45.083
14 | 1.317 | 0.03541 | -0.009 | 37.205
14.5 | 1.28 | 0.04351 | -0.009 | 29.412
15 | 1.226 | 0.05627 | -0.009 | 21.781
15.5 | 1.155 | 0.07597 | -0.009 | 15.204
16 | 1.101 | 0.08806 | -0.009 | 12.502
16.5 | 1.045 | 0.09871 | -0.009 | 10.585
17 | 0.985 | 0.10898 | -0.009 | 9.035
17.5 | 0.92 | 0.11908 | -0.009 | 7.723

## 86. Re 6M Mach 0.25 (2)
BIGFOIL.COM POLAR EXPORT
rc410
RC(4)-10 |  |  |  | Cl Max: | 1.7813 | at alpha= | 17 | deg
XFOIL ncrit=9 |  |  |  | L/D Max: | 143.876 | at alpha= | 8.5 | deg
Re: | 6000000 |  |  | Cd Min: | 0.21232 | at alpha= | -17.5 | deg
Mach: | 0.25 |  |  | Cl=0 at alpha= | -0.95833 | deg
|  |  |  | @ Cl=0.1, Cd= | 0.0066713
|  |  |  | @ Cl=0.4, Cd= | 0.0070243
|  |  |  | @ Cl=0.6, Cd= | 0.0057282
alpha (deg) | Cl | Cd | Cm | Cl/Cd
-17.5 | -0.7797 | 0.21232 | 0.0721 | -3.6723
-17 | -0.7631 | 0.20565 | 0.0682 | -3.7107
-16.5 | -0.7475 | 0.19859 | 0.0643 | -3.764
-16 | -0.7341 | 0.1908 | 0.0602 | -3.8475
-15.5 | -0.7295 | 0.1801 | 0.0551 | -4.0505
-15 | -0.8772 | 0.13315 | 0.0295 | -6.5881
-14.5 | -0.923 | 0.11587 | 0.0194 | -7.9658
-14 | -0.9797 | 0.09786 | 0.008 | -10.0112
-13.5 | -1.1799 | 0.05879 | -0.0294 | -20.0697
-13 | -1.2903 | 0.03901 | -0.0312 | -33.0761
-12.5 | -1.3048 | 0.02605 | -0.0291 | -50.0883
-12 | -1.2697 | 0.02164 | -0.0263 | -58.6738
-11.5 | -1.2249 | 0.01882 | -0.0235 | -65.085
-11 | -1.1747 | 0.01679 | -0.0211 | -69.9643
-10.5 | -1.1213 | 0.01521 | -0.0189 | -73.7212
-10 | -1.0658 | 0.01393 | -0.0169 | -76.5111
-9.5 | -1.0126 | 0.0122 | -0.0148 | -83
-9 | -0.9555 | 0.01114 | -0.0132 | -85.772
-8.5 | -0.8967 | 0.01043 | -0.0118 | -85.9732
-8 | -0.8374 | 0.00983 | -0.0106 | -85.1882
-7.5 | -0.7779 | 0.00931 | -0.0095 | -83.5553
-7 | -0.7184 | 0.00883 | -0.0086 | -81.359
-6.5 | -0.6587 | 0.00841 | -0.0077 | -78.3234
-6 | -0.599 | 0.00803 | -0.0069 | -74.5953
-5.5 | -0.54 | 0.00753 | -0.0061 | -71.7131
-5 | -0.4805 | 0.0072 | -0.0055 | -66.7361
-4.5 | -0.4208 | 0.00695 | -0.005 | -60.5468
-4 | -0.361 | 0.00673 | -0.0045 | -53.6404
-3.5 | -0.3014 | 0.00649 | -0.0041 | -46.4407
-3 | -0.242 | 0.00625 | -0.0038 | -38.72
-2.5 | -0.1831 | 0.00597 | -0.0034 | -30.67
-2 | -0.1237 | 0.00579 | -0.0032 | -21.3644
-1.5 | -0.0639 | 0.00574 | -0.0031 | -11.1324
-1 | -0.0048 | 0.00591 | -0.003 | -0.81218
-0.5 | 0.0528 | 0.00656 | -0.003 | 8.0488
0 | 0.1122 | 0.0067 | -0.003 | 16.7463
0.5 | 0.1717 | 0.00676 | -0.003 | 25.3994
1 | 0.2314 | 0.00684 | -0.0031 | 33.8304
1.5 | 0.2912 | 0.00689 | -0.0031 | 42.2642
2 | 0.3508 | 0.00695 | -0.0031 | 50.4748
2.5 | 0.4104 | 0.00704 | -0.0032 | 58.2955
3 | 0.4699 | 0.00706 | -0.0032 | 66.5581
3.5 | 0.5216 | 0.00615 | -0.0022 | 84.813
4 | 0.5758 | 0.00576 | -0.0011 | 99.9653
4.5 | 0.6291 | 0.00569 | 0.0003 | 110.5624
5 | 0.6946 | 0.00587 | -0.0009 | 118.3305
5.5 | 0.7581 | 0.00614 | -0.0017 | 123.4691
6 | 0.8289 | 0.0064 | -0.0042 | 129.5156
6.5 | 0.899 | 0.0067 | -0.0064 | 134.1791
7 | 0.9692 | 0.007 | -0.0087 | 138.4571
7.5 | 1.0364 | 0.00733 | -0.0103 | 141.3915
8 | 1.1013 | 0.00769 | -0.0113 | 143.212
8.5 | 1.1582 | 0.00805 | -0.0106 | 143.8758
9 | 1.2112 | 0.00846 | -0.009 | 143.1678
9.5 | 1.2634 | 0.00893 | -0.0073 | 141.4782
10 | 1.3148 | 0.00949 | -0.0055 | 138.5458
10.5 | 1.3665 | 0.01004 | -0.0036 | 136.1056
11 | 1.4166 | 0.01071 | -0.0016 | 132.2689
11.5 | 1.4652 | 0.01151 | 0.0006 | 127.298
12 | 1.5124 | 0.01248 | 0.003 | 121.1859
12.5 | 1.559 | 0.01357 | 0.0053 | 114.8858
13 | 1.6035 | 0.01483 | 0.0077 | 108.1254
13.5 | 1.6446 | 0.01627 | 0.0104 | 101.0817
14 | 1.6795 | 0.0179 | 0.0136 | 93.8268
14.5 | 1.7046 | 0.01972 | 0.0177 | 86.4402
15 | 1.7298 | 0.02199 | 0.0204 | 78.663
15.5 | 1.7504 | 0.02492 | 0.0225 | 70.2408
16 | 1.7667 | 0.02836 | 0.0242 | 62.2955
16.5 | 1.7784 | 0.03235 | 0.0255 | 54.9737
17 | 1.7813 | 0.0373 | 0.0263 | 47.756
17.5 | 1.7731 | 0.04357 | 0.0262 | 40.6954
18 | 1.7527 | 0.05166 | 0.0247 | 33.9276
18.5 | 1.7165 | 0.0626 | 0.0208 | 27.4201
19 | 1.6453 | 0.07966 | 0.0124 | 20.654
19.5 | 1.44 | 0.11855 | -0.0094 | 12.1468
20 | 1.3107 | 0.14799 | -0.0275 | 8.8567

## 87. Re 6M Mach 0.50 (1)
BIGFOIL.COM POLAR EXPORT
rc410
RC(4)-10 |  |  |  | Cl Max: | 1.22 | at alpha= | 9.5 | deg
JavaFoil+Calcfoil stall+Eppler ext transition |  |  |  | L/D Max: | 95.235 | at alpha= | 7 | deg
Re: | 6000000 |  |  | Cd Min: | 0.00649 | at alpha= | -1 | deg
Mach: | 0.5 |  |  | Cl=0 at alpha= | -0.76471 | deg
|  |  |  | @ Cl=0.1, Cd= | 0.0085464
|  |  |  | @ Cl=0.4, Cd= | 0.0089672
|  |  |  | @ Cl=0.6, Cd= | 0.0093724
alpha (deg) | Cl | Cd | Cm | Cl/Cd
-20 | -1.039 | 0.15382 | 0.004 | -6.755
-19.5 | -1.013 | 0.15166 | 0.005 | -6.68
-19 | -0.987 | 0.14413 | 0.005 | -6.848
-18.5 | -0.961 | 0.14144 | 0.005 | -6.794
-18 | -0.935 | 0.13884 | 0.005 | -6.733
-17.5 | -0.909 | 0.13361 | 0.005 | -6.801
-17 | -0.884 | 0.13495 | 0.005 | -6.55
-16.5 | -0.858 | 0.1309 | 0.005 | -6.553
-16 | -0.831 | 0.12309 | 0.005 | -6.75
-15.5 | -0.804 | 0.12038 | 0.005 | -6.676
-15 | -0.777 | 0.11415 | 0.004 | -6.803
-14.5 | -0.749 | 0.10964 | 0.004 | -6.831
-14 | -0.722 | 0.10672 | 0.004 | -6.762
-13.5 | -0.695 | 0.10217 | 0.004 | -6.801
-13 | -0.668 | 0.09828 | 0.004 | -6.797
-12.5 | -0.641 | 0.09652 | 0.004 | -6.643
-12 | -0.614 | 0.08961 | 0.004 | -6.855
-11.5 | -0.587 | 0.0822 | 0.004 | -7.146
-11 | -0.561 | 0.07406 | 0.004 | -7.577
-10.5 | -0.535 | 0.0683 | 0.004 | -7.832
-10 | -0.505 | 0.07272 | 0.004 | -6.939
-9.5 | -0.48 | 0.06395 | 0.004 | -7.507
-9 | -0.455 | 0.05649 | 0.004 | -8.058
-8.5 | -0.428 | 0.05335 | 0.004 | -8.026
-8 | -0.399 | 0.05455 | 0.004 | -7.313
-7.5 | -0.37 | 0.0549 | 0.003 | -6.736
-7 | -0.344 | 0.0485 | 0.003 | -7.088
-6.5 | -0.318 | 0.04402 | 0.003 | -7.231
-6 | -0.373 | 0.03986 | 0.003 | -9.35
-5.5 | -0.441 | 0.03225 | 0.004 | -13.662
-5 | -0.509 | 0.00873 | 0.005 | -58.324
-4.5 | -0.469 | 0.00893 | 0.005 | -52.51
-4 | -0.418 | 0.00892 | 0.004 | -46.827
-3.5 | -0.36 | 0.00734 | 0.004 | -49.011
-3 | -0.298 | 0.00747 | 0.004 | -39.908
-2.5 | -0.234 | 0.00725 | 0.003 | -32.221
-2 | -0.167 | 0.00685 | 0.003 | -24.444
-1.5 | -0.1 | 0.00669 | 0.003 | -14.955
-1 | -0.032 | 0.00649 | 0.003 | -4.919
-0.5 | 0.036 | 0.0085 | 0.002 | 4.288
0 | 0.105 | 0.00855 | 0.002 | 12.328
0.5 | 0.174 | 0.00859 | 0.002 | 20.259
1 | 0.243 | 0.00872 | 0.001 | 27.818
1.5 | 0.311 | 0.0088 | 0.001 | 35.346
2 | 0.379 | 0.00889 | 0 | 42.682
2.5 | 0.447 | 0.00914 | 0 | 48.973
3 | 0.515 | 0.00926 | 0 | 55.653
3.5 | 0.583 | 0.00955 | -0.001 | 61.039
4 | 0.65 | 0.00885 | -0.001 | 73.391
4.5 | 0.716 | 0.00914 | -0.002 | 78.342
5 | 0.782 | 0.00887 | -0.002 | 88.148
5.5 | 0.846 | 0.00927 | -0.002 | 91.343
6 | 0.91 | 0.00973 | -0.003 | 93.541
6.5 | 0.973 | 0.0103 | -0.003 | 94.522
7 | 1.034 | 0.01085 | -0.004 | 95.235
7.5 | 1.091 | 0.01147 | -0.004 | 95.157
8 | 1.13 | 0.01231 | -0.005 | 91.83
8.5 | 1.174 | 0.0133 | -0.005 | 88.294
9 | 1.209 | 0.01488 | -0.005 | 81.274
9.5 | 1.22 | 0.01751 | -0.006 | 69.701
10 | 1.205 | 0.02112 | -0.006 | 57.082
10.5 | 1.137 | 0.02844 | -0.006 | 39.978
11 | 0.705 | 0.07236 | -0.005 | 9.739
11.5 | 0.687 | 0.0852 | -0.005 | 8.065
12 | 0.712 | 0.09491 | -0.006 | 7.504
12.5 | 0.738 | 0.09643 | -0.006 | 7.65
13 | 0.766 | 0.10125 | -0.006 | 7.569
13.5 | 0.793 | 0.10898 | -0.006 | 7.278
14 | 0.815 | 0.10797 | -0.006 | 7.544
14.5 | 0.845 | 0.1107 | -0.007 | 7.629

## 88. Re 6M Mach 0.50 (2)
BIGFOIL.COM POLAR EXPORT
rc410
RC(4)-10 |  |  |  | Cl Max: | 1.6964 | at alpha= | 11.5 | deg
XFOIL ncrit=9 |  |  |  | L/D Max: | 140.955 | at alpha= | 7.5 | deg
Re: | 6000000 |  |  | Cd Min: | 0.01815 | at alpha= | 11.5 | deg
Mach: | 0.5 |  |  | Cl=0 at alpha= | -99 | deg
|  |  |  | @ Cl=0.1, Cd= | 0.00692
|  |  |  | @ Cl=0.4, Cd= | 0.0072095
|  |  |  | @ Cl=0.6, Cd= | 0.006776
alpha (deg) | Cl | Cd | Cm | Cl/Cd
0 | 0.1324 | 0.00692 | -0.0044 | 19.1329
0.5 | 0.2011 | 0.00699 | -0.0041 | 28.7697
1 | 0.2696 | 0.00706 | -0.0039 | 38.187
1.5 | 0.3384 | 0.00712 | -0.0037 | 47.5281
2 | 0.4072 | 0.00722 | -0.0034 | 56.3989
2.5 | 0.4759 | 0.00734 | -0.0031 | 64.8365
3 | 0.545 | 0.00744 | -0.0028 | 73.2527
3.5 | 0.6063 | 0.0067 | -0.0013 | 90.4925
4 | 0.6719 | 0.00653 | -0.0002 | 102.8943
4.5 | 0.7305 | 0.00621 | 0.0029 | 117.6329
5.5 | 0.8862 | 0.00683 | 0.0018 | 129.7511
6 | 0.9681 | 0.00724 | 0.0008 | 133.7155
6.5 | 1.0539 | 0.00767 | -0.0005 | 137.4055
7 | 1.14 | 0.00816 | -0.0014 | 139.7059
7.5 | 1.2249 | 0.00869 | -0.0015 | 140.9551
8 | 1.3024 | 0.00926 | 0.0002 | 140.6479
8.5 | 1.3669 | 0.00988 | 0.0047 | 138.3502
9 | 1.4318 | 0.01052 | 0.0096 | 136.1027
9.5 | 1.4946 | 0.01135 | 0.0151 | 131.6828
10 | 1.5568 | 0.01226 | 0.021 | 126.9821
11 | 1.6623 | 0.01531 | 0.0349 | 108.5761
11.5 | 1.6964 | 0.01815 | 0.0423 | 93.4656

## 89. Re 7M Mach 0.00 (1)
BIGFOIL.COM POLAR EXPORT
rc410
RC(4)-10 |  |  |  | Cl Max: | 1.401 | at alpha= | 14 | deg
JavaFoil+Calcfoil stall+Eppler ext transition |  |  |  | L/D Max: | 112.952 | at alpha= | 8.5 | deg
Re: | 7000000 |  |  | Cd Min: | 0.00335 | at alpha= | -1 | deg
Mach: | 0 |  |  | Cl=0 at alpha= | -0.76667 | deg
|  |  |  | @ Cl=0.1, Cd= | 0.006111
|  |  |  | @ Cl=0.4, Cd= | 0.0068685
|  |  |  | @ Cl=0.6, Cd= | 0.0072207
alpha (deg) | Cl | Cd | Cm | Cl/Cd
-14.5 | -0.78 | 0.08945 | 0.004 | -8.717
-14 | -0.785 | 0.08397 | 0.004 | -9.346
-13.5 | -0.788 | 0.0783 | 0.004 | -10.059
-13 | -0.788 | 0.0739 | 0.004 | -10.663
-12.5 | -0.786 | 0.06904 | 0.004 | -11.385
-12 | -0.781 | 0.0648 | 0.004 | -12.046
-11.5 | -0.773 | 0.06043 | 0.004 | -12.796
-11 | -0.764 | 0.05582 | 0.004 | -13.679
-10.5 | -0.751 | 0.05178 | 0.004 | -14.5
-10 | -0.745 | 0.04318 | 0.004 | -17.245
-9.5 | -0.851 | 0.01112 | 0.006 | -76.544
-9 | -0.823 | 0.01029 | 0.006 | -79.955
-8.5 | -0.791 | 0.0098 | 0.005 | -80.69
-8 | -0.755 | 0.00966 | 0.005 | -78.137
-7.5 | -0.716 | 0.00902 | 0.005 | -79.418
-7 | -0.675 | 0.00946 | 0.005 | -71.322
-6.5 | -0.63 | 0.0083 | 0.005 | -75.904
-6 | -0.583 | 0.00805 | 0.005 | -72.426
-5.5 | -0.533 | 0.00777 | 0.004 | -68.657
-5 | -0.482 | 0.00846 | 0.004 | -56.995
-4.5 | -0.429 | 0.00824 | 0.004 | -52.077
-4 | -0.374 | 0.00778 | 0.004 | -48.098
-3.5 | -0.319 | 0.00683 | 0.004 | -46.644
-3 | -0.262 | 0.00633 | 0.003 | -41.346
-2.5 | -0.204 | 0.00595 | 0.003 | -34.263
-2 | -0.146 | 0.00341 | 0.003 | -42.766
-1.5 | -0.087 | 0.00336 | 0.002 | -25.839
-1 | -0.028 | 0.00335 | 0.002 | -8.273
-0.5 | 0.032 | 0.00824 | 0.002 | 3.836
0 | 0.091 | 0.00609 | 0.002 | 14.993
0.5 | 0.151 | 0.00623 | 0.001 | 24.233
1 | 0.21 | 0.00638 | 0.001 | 32.949
1.5 | 0.27 | 0.00652 | 0.001 | 41.385
2 | 0.329 | 0.00666 | 0 | 49.379
2.5 | 0.388 | 0.00684 | 0 | 56.806
3 | 0.447 | 0.00698 | 0 | 64.1
3.5 | 0.506 | 0.0068 | -0.001 | 74.427
4 | 0.565 | 0.0071 | -0.001 | 79.604
4.5 | 0.623 | 0.0073 | -0.001 | 85.401
5 | 0.682 | 0.00749 | -0.002 | 90.949
5.5 | 0.739 | 0.00756 | -0.002 | 97.835
6 | 0.797 | 0.0078 | -0.002 | 102.187
6.5 | 0.854 | 0.00814 | -0.003 | 104.87
7 | 0.91 | 0.00883 | -0.003 | 103.062
7.5 | 0.966 | 0.00916 | -0.004 | 105.392
8 | 1.021 | 0.00952 | -0.004 | 107.268
8.5 | 1.075 | 0.00952 | -0.004 | 112.952
9 | 1.128 | 0.01028 | -0.005 | 109.685
9.5 | 1.178 | 0.01068 | -0.005 | 110.327
10 | 1.225 | 0.01088 | -0.006 | 112.643
10.5 | 1.27 | 0.01176 | -0.006 | 107.945
11 | 1.312 | 0.01234 | -0.007 | 106.334
11.5 | 1.333 | 0.01324 | -0.007 | 100.648
12 | 1.36 | 0.01419 | -0.007 | 95.867
12.5 | 1.382 | 0.0158 | -0.008 | 87.443
13 | 1.398 | 0.01787 | -0.008 | 78.25
13.5 | 1.397 | 0.02201 | -0.008 | 63.445
14 | 1.401 | 0.02452 | -0.009 | 57.128
14.5 | 1.399 | 0.0276 | -0.009 | 50.684
15 | 1.389 | 0.03166 | -0.009 | 43.89
15.5 | 1.374 | 0.0366 | -0.01 | 37.532
16 | 1.351 | 0.04291 | -0.01 | 31.49
16.5 | 1.324 | 0.05057 | -0.01 | 26.177
17 | 1.287 | 0.06177 | -0.01 | 20.831
17.5 | 1.239 | 0.07825 | -0.01 | 15.838
18 | 1.202 | 0.09133 | -0.01 | 13.156
18.5 | 1.167 | 0.10238 | -0.01 | 11.402
19 | 1.135 | 0.11155 | -0.011 | 10.175

## 90. Re 7M Mach 0.00 (2)
BIGFOIL.COM POLAR EXPORT
rc410
RC(4)-10 |  |  |  | Cl Max: | 1.8584 | at alpha= | 19 | deg
XFOIL ncrit=9 |  |  |  | L/D Max: | 149.057 | at alpha= | 8.5 | deg
Re: | 7000000 |  |  | Cd Min: | 0.04747 | at alpha= | 20 | deg
Mach: | 0 |  |  | Cl=0 at alpha= | -0.93463 | deg
|  |  |  | @ Cl=0.1, Cd= | 0.0064898
|  |  |  | @ Cl=0.4, Cd= | 0.0068123
|  |  |  | @ Cl=0.6, Cd= | 0.0055197
alpha (deg) | Cl | Cd | Cm | Cl/Cd
-20 | -1.7575 | 0.04052 | -0.045 | -43.3736
-19.5 | -1.7908 | 0.034 | -0.0418 | -52.6706
-19 | -1.8039 | 0.03024 | -0.0355 | -59.6528
-18.5 | -1.7914 | 0.02746 | -0.0312 | -65.2367
-18 | -1.7655 | 0.02526 | -0.0281 | -69.8931
-17.5 | -1.7327 | 0.02346 | -0.0256 | -73.8576
-17 | -1.6955 | 0.02192 | -0.0234 | -77.3495
-16.5 | -1.6553 | 0.02055 | -0.0215 | -80.5499
-16 | -1.6127 | 0.01933 | -0.0198 | -83.4299
-15.5 | -1.5683 | 0.01821 | -0.0183 | -86.123
-15 | -1.5223 | 0.01718 | -0.0169 | -88.6088
-14.5 | -1.475 | 0.01622 | -0.0157 | -90.9371
-14 | -1.429 | 0.01549 | -0.0139 | -92.2531
-13.5 | -1.3808 | 0.01485 | -0.0126 | -92.9832
-13 | -1.3303 | 0.0142 | -0.0117 | -93.6831
-12.5 | -1.2792 | 0.01355 | -0.0108 | -94.4059
-12 | -1.2275 | 0.01292 | -0.01 | -95.0077
-11 | -1.1221 | 0.0118 | -0.0085 | -95.0932
-10.5 | -1.069 | 0.01123 | -0.0079 | -95.1915
-10 | -1.0167 | 0.0104 | -0.0071 | -97.7596
-9.5 | -0.9627 | 0.00988 | -0.0065 | -97.4393
-9 | -0.9081 | 0.00942 | -0.006 | -96.4013
-8.5 | -0.8531 | 0.00902 | -0.0055 | -94.5787
-8 | -0.7978 | 0.00864 | -0.0051 | -92.338
-7.5 | -0.7421 | 0.00831 | -0.0047 | -89.302
-7 | -0.6862 | 0.00799 | -0.0044 | -85.8824
-6.5 | -0.6301 | 0.0077 | -0.0041 | -81.8312
-6 | -0.574 | 0.00737 | -0.0038 | -77.8833
-5.5 | -0.5179 | 0.00705 | -0.0035 | -73.461
-5 | -0.4614 | 0.00682 | -0.0033 | -67.654
-4.5 | -0.4046 | 0.00664 | -0.0031 | -60.9337
-4 | -0.3477 | 0.00643 | -0.0029 | -54.0747
-3.5 | -0.2908 | 0.00624 | -0.0028 | -46.6026
-3 | -0.2342 | 0.006 | -0.0026 | -39.0333
-2.5 | -0.1774 | 0.00578 | -0.0025 | -30.692
-2 | -0.1204 | 0.00563 | -0.0024 | -21.3854
-1.5 | -0.0632 | 0.00563 | -0.0024 | -11.2256
-1 | -0.0074 | 0.00612 | -0.0024 | -1.2092
-0.5 | 0.0492 | 0.00641 | -0.0025 | 7.6755
0 | 0.1065 | 0.0065 | -0.0026 | 16.3846
0.5 | 0.1638 | 0.00657 | -0.0027 | 24.9315
1 | 0.2213 | 0.00664 | -0.0028 | 33.3283
1.5 | 0.2788 | 0.00667 | -0.0029 | 41.7991
2 | 0.3362 | 0.00673 | -0.003 | 49.9554
2.5 | 0.3934 | 0.00681 | -0.0031 | 57.768
3 | 0.4506 | 0.00683 | -0.0032 | 65.9736
3.5 | 0.5012 | 0.00598 | -0.0025 | 83.8127
4 | 0.5554 | 0.00573 | -0.0021 | 96.9284
4.5 | 0.6063 | 0.00549 | -0.0009 | 110.4372
5 | 0.6617 | 0.00556 | -0.0005 | 119.0108
5.5 | 0.7245 | 0.00578 | -0.002 | 125.346
6 | 0.7884 | 0.00603 | -0.0038 | 130.7463
6.5 | 0.8534 | 0.00626 | -0.0059 | 136.3259
7 | 0.9194 | 0.00656 | -0.0083 | 140.1524
7.5 | 0.9847 | 0.00681 | -0.0105 | 144.5962
8 | 1.0452 | 0.00715 | -0.0118 | 146.1818
8.5 | 1.106 | 0.00742 | -0.0131 | 149.0566
9 | 1.1574 | 0.00782 | -0.0125 | 148.0051
9.5 | 1.2072 | 0.00818 | -0.0115 | 147.5795
10 | 1.2556 | 0.00865 | -0.0103 | 145.1561
10.5 | 1.304 | 0.00913 | -0.0092 | 142.8258
11 | 1.3515 | 0.00968 | -0.008 | 139.6178
11.5 | 1.398 | 0.0103 | -0.0067 | 135.7282
12 | 1.4438 | 0.01098 | -0.0054 | 131.4936
12.5 | 1.489 | 0.01172 | -0.0041 | 127.0478
13 | 1.5343 | 0.01252 | -0.0029 | 122.5479
13.5 | 1.5786 | 0.0134 | -0.0018 | 117.806
14 | 1.6212 | 0.0144 | -0.0005 | 112.5833
14.5 | 1.6619 | 0.0155 | 0.0009 | 107.2194
15 | 1.7 | 0.01668 | 0.0025 | 101.9185
15.5 | 1.7357 | 0.01787 | 0.0043 | 97.1293
16 | 1.7606 | 0.01925 | 0.0076 | 91.4597
16.5 | 1.7845 | 0.02095 | 0.0099 | 85.179
17 | 1.8049 | 0.0232 | 0.0117 | 77.7974
17.5 | 1.825 | 0.02566 | 0.013 | 71.1224
18 | 1.8422 | 0.02847 | 0.014 | 64.7067
18.5 | 1.8538 | 0.03187 | 0.0149 | 58.1676
19 | 1.8584 | 0.03605 | 0.0155 | 51.5506
19.5 | 1.8548 | 0.04124 | 0.0157 | 44.9758
20 | 1.8445 | 0.04747 | 0.0152 | 38.8561

## 91. Re 7M Mach 0.10 (1)
BIGFOIL.COM POLAR EXPORT
rc410
RC(4)-10 |  |  |  | Cl Max: | 1.393 | at alpha= | 14 | deg
JavaFoil+Calcfoil stall+Eppler ext transition |  |  |  | L/D Max: | 112.191 | at alpha= | 8 | deg
Re: | 7000000 |  |  | Cd Min: | 0.00332 | at alpha= | -1 | deg
Mach: | 0.1 |  |  | Cl=0 at alpha= | -0.76667 | deg
|  |  |  | @ Cl=0.1, Cd= | 0.0061373
|  |  |  | @ Cl=0.4, Cd= | 0.0068783
|  |  |  | @ Cl=0.6, Cd= | 0.0072245
alpha (deg) | Cl | Cd | Cm | Cl/Cd
-14.5 | -0.751 | 0.09124 | 0.004 | -8.235
-14 | -0.76 | 0.08539 | 0.004 | -8.897
-13.5 | -0.765 | 0.07966 | 0.004 | -9.608
-13 | -0.769 | 0.07523 | 0.004 | -10.217
-12.5 | -0.769 | 0.06991 | 0.004 | -11.002
-12 | -0.767 | 0.0658 | 0.004 | -11.65
-11.5 | -0.761 | 0.06148 | 0.004 | -12.383
-11 | -0.754 | 0.05683 | 0.004 | -13.263
-10.5 | -0.742 | 0.05292 | 0.004 | -14.029
-10 | -0.731 | 0.04768 | 0.004 | -15.325
-9.5 | -0.84 | 0.01157 | 0.006 | -72.575
-9 | -0.82 | 0.01041 | 0.006 | -78.789
-8.5 | -0.789 | 0.01064 | 0.005 | -74.191
-8 | -0.755 | 0.00972 | 0.005 | -77.686
-7.5 | -0.717 | 0.00907 | 0.005 | -78.978
-7 | -0.676 | 0.00953 | 0.005 | -70.848
-6.5 | -0.631 | 0.00835 | 0.005 | -75.616
-6 | -0.585 | 0.008 | 0.005 | -73.092
-5.5 | -0.535 | 0.00772 | 0.004 | -69.332
-5 | -0.484 | 0.00851 | 0.004 | -56.841
-4.5 | -0.431 | 0.00825 | 0.004 | -52.2
-4 | -0.376 | 0.00775 | 0.004 | -48.528
-3.5 | -0.32 | 0.00677 | 0.004 | -47.299
-3 | -0.263 | 0.00634 | 0.003 | -41.479
-2.5 | -0.205 | 0.00598 | 0.003 | -34.285
-2 | -0.146 | 0.0058 | 0.003 | -25.241
-1.5 | -0.087 | 0.00335 | 0.003 | -26.021
-1 | -0.028 | 0.00332 | 0.002 | -8.394
-0.5 | 0.032 | 0.00822 | 0.002 | 3.861
0 | 0.092 | 0.00612 | 0.002 | 14.999
0.5 | 0.152 | 0.00625 | 0.001 | 24.243
1 | 0.211 | 0.00639 | 0.001 | 33.085
1.5 | 0.271 | 0.00655 | 0.001 | 41.395
2 | 0.331 | 0.0067 | 0 | 49.383
2.5 | 0.39 | 0.00685 | 0 | 56.987
3 | 0.45 | 0.00702 | 0 | 64.062
3.5 | 0.509 | 0.00685 | -0.001 | 74.306
4 | 0.568 | 0.00707 | -0.001 | 80.357
4.5 | 0.626 | 0.00735 | -0.001 | 85.268
5 | 0.685 | 0.00753 | -0.002 | 90.907
5.5 | 0.743 | 0.00756 | -0.002 | 98.242
6 | 0.801 | 0.00785 | -0.002 | 101.944
6.5 | 0.858 | 0.00814 | -0.003 | 105.457
7 | 0.915 | 0.00889 | -0.003 | 102.889
7.5 | 0.97 | 0.00922 | -0.004 | 105.206
8 | 1.025 | 0.00914 | -0.004 | 112.191
8.5 | 1.08 | 0.00991 | -0.004 | 108.925
9 | 1.133 | 0.01035 | -0.005 | 109.44
9.5 | 1.183 | 0.01077 | -0.005 | 109.793
10 | 1.23 | 0.01098 | -0.006 | 111.975
10.5 | 1.274 | 0.01189 | -0.006 | 107.161
11 | 1.302 | 0.01262 | -0.007 | 103.213
11.5 | 1.334 | 0.01347 | -0.007 | 99.027
12 | 1.36 | 0.01456 | -0.007 | 93.402
12.5 | 1.38 | 0.01629 | -0.008 | 84.728
13 | 1.385 | 0.02039 | -0.008 | 67.927
13.5 | 1.392 | 0.02278 | -0.008 | 61.087
14 | 1.393 | 0.02553 | -0.009 | 54.557
14.5 | 1.388 | 0.02893 | -0.009 | 47.961
15 | 1.374 | 0.03328 | -0.009 | 41.3
15.5 | 1.354 | 0.03874 | -0.01 | 34.957
16 | 1.325 | 0.04652 | -0.01 | 28.489
16.5 | 1.291 | 0.05582 | -0.01 | 23.133
17 | 1.24 | 0.0727 | -0.01 | 17.052
17.5 | 1.198 | 0.08649 | -0.01 | 13.85
18 | 1.16 | 0.09794 | -0.01 | 11.849
18.5 | 1.124 | 0.10852 | -0.01 | 10.358
19 | 1.089 | 0.11692 | -0.01 | 9.312

## 92. Re 7M Mach 0.10 (2)
BIGFOIL.COM POLAR EXPORT
rc410
RC(4)-10 |  |  |  | Cl Max: | 1.8459 | at alpha= | 18.5 | deg
XFOIL ncrit=9 |  |  |  | L/D Max: | 148.957 | at alpha= | 8.5 | deg
Re: | 7000000 |  |  | Cd Min: | 0.05382 | at alpha= | 20 | deg
Mach: | 0.1 |  |  | Cl=0 at alpha= | -0.93597 | deg
|  |  |  | @ Cl=0.1, Cd= | 0.0064986
|  |  |  | @ Cl=0.4, Cd= | 0.0068221
|  |  |  | @ Cl=0.6, Cd= | 0.00556
alpha (deg) | Cl | Cd | Cm | Cl/Cd
-19 | -1.6657 | 0.04727 | -0.0451 | -35.238
-18.5 | -1.7369 | 0.03461 | -0.0419 | -50.1849
-18 | -1.7479 | 0.03016 | -0.0358 | -57.9542
-17.5 | -1.7298 | 0.02699 | -0.0321 | -64.0904
-17 | -1.7001 | 0.02464 | -0.0291 | -68.9976
-16.5 | -1.6639 | 0.02274 | -0.0266 | -73.1706
-16 | -1.6236 | 0.02113 | -0.0244 | -76.8386
-15.5 | -1.5804 | 0.01973 | -0.0224 | -80.1014
-15 | -1.535 | 0.01846 | -0.0206 | -83.1528
-14.5 | -1.488 | 0.01731 | -0.019 | -85.9619
-14 | -1.4421 | 0.01641 | -0.0169 | -87.8793
-13.5 | -1.3937 | 0.01563 | -0.0153 | -89.1683
-13 | -1.3428 | 0.01485 | -0.0141 | -90.4242
-12.5 | -1.2913 | 0.01409 | -0.013 | -91.6466
-12 | -1.239 | 0.01336 | -0.0119 | -92.7395
-11.5 | -1.1861 | 0.0127 | -0.011 | -93.3937
-11 | -1.1325 | 0.01209 | -0.0101 | -93.6725
-10.5 | -1.0783 | 0.01154 | -0.0093 | -93.4402
-10 | -1.0252 | 0.01072 | -0.0083 | -95.6343
-9.5 | -0.9709 | 0.01006 | -0.0075 | -96.5109
-9 | -0.9157 | 0.00957 | -0.0069 | -95.6844
-8.5 | -0.8601 | 0.00914 | -0.0063 | -94.1028
-8 | -0.8041 | 0.00874 | -0.0058 | -92.0023
-7.5 | -0.7479 | 0.00839 | -0.0054 | -89.1418
-7 | -0.6914 | 0.00805 | -0.0049 | -85.8882
-6.5 | -0.6348 | 0.00775 | -0.0046 | -81.9097
-6 | -0.5779 | 0.00744 | -0.0042 | -77.6747
-5.5 | -0.5214 | 0.00709 | -0.0038 | -73.5402
-5 | -0.4645 | 0.00685 | -0.0035 | -67.8102
-4.5 | -0.4072 | 0.00665 | -0.0033 | -61.2331
-4 | -0.3499 | 0.00646 | -0.0031 | -54.1641
-3 | -0.2355 | 0.00602 | -0.0027 | -39.1196
-2.5 | -0.1784 | 0.00579 | -0.0026 | -30.8117
-2 | -0.121 | 0.00564 | -0.0025 | -21.4539
-1.5 | -0.0635 | 0.00563 | -0.0025 | -11.2789
-1 | -0.0073 | 0.00614 | -0.0025 | -1.1889
-0.5 | 0.0497 | 0.00642 | -0.0026 | 7.7414
0 | 0.1073 | 0.00651 | -0.0026 | 16.4823
0.5 | 0.1649 | 0.00658 | -0.0027 | 25.0608
1 | 0.2228 | 0.00665 | -0.0028 | 33.5038
1.5 | 0.2806 | 0.00668 | -0.0029 | 42.006
2 | 0.3384 | 0.00674 | -0.003 | 50.2077
2.5 | 0.396 | 0.00682 | -0.0031 | 58.0645
3 | 0.4536 | 0.00685 | -0.0032 | 66.219
3.5 | 0.5046 | 0.006 | -0.0024 | 84.1
4 | 0.5592 | 0.00576 | -0.0021 | 97.0833
4.5 | 0.6102 | 0.00551 | -0.0008 | 110.7441
5 | 0.6661 | 0.00557 | -0.0004 | 119.5871
5.5 | 0.7294 | 0.00581 | -0.0019 | 125.5422
6 | 0.7937 | 0.00605 | -0.0037 | 131.1901
6.5 | 0.8592 | 0.00629 | -0.0058 | 136.5978
7 | 0.9259 | 0.00659 | -0.0081 | 140.5008
7.5 | 0.9916 | 0.00685 | -0.0103 | 144.7591
8 | 1.0528 | 0.0072 | -0.0116 | 146.2222
8.5 | 1.1142 | 0.00748 | -0.0128 | 148.9572
9 | 1.1661 | 0.00787 | -0.0121 | 148.1703
9.5 | 1.2161 | 0.00827 | -0.011 | 147.0496
10 | 1.265 | 0.00874 | -0.0097 | 144.7368
10.5 | 1.314 | 0.00922 | -0.0085 | 142.5163
11 | 1.3619 | 0.00979 | -0.0072 | 139.1113
11.5 | 1.4087 | 0.01044 | -0.0057 | 134.933
12 | 1.4549 | 0.01114 | -0.0043 | 130.6014
12.5 | 1.5007 | 0.0119 | -0.0028 | 126.1092
13 | 1.5461 | 0.01276 | -0.0015 | 121.1677
13.5 | 1.5898 | 0.01377 | -0.0001 | 115.4539
14 | 1.6321 | 0.01485 | 0.0014 | 109.9057
14.5 | 1.6728 | 0.01597 | 0.003 | 104.7464
15 | 1.7103 | 0.01721 | 0.0048 | 99.3783
15.5 | 1.7398 | 0.01858 | 0.0078 | 93.6383
16 | 1.7651 | 0.02011 | 0.0106 | 87.7723
16.5 | 1.7869 | 0.02223 | 0.0127 | 80.3824
17 | 1.8078 | 0.02465 | 0.0143 | 73.3387
17.5 | 1.8269 | 0.02737 | 0.0155 | 66.7483
18 | 1.84 | 0.03069 | 0.0165 | 59.9544
18.5 | 1.8459 | 0.0348 | 0.0173 | 53.0431
19 | 1.8442 | 0.03981 | 0.0177 | 46.325
19.5 | 1.8337 | 0.04606 | 0.0173 | 39.8111
20 | 1.8161 | 0.05382 | 0.0156 | 33.744

## 93. Re 7M Mach 0.25 (1)
BIGFOIL.COM POLAR EXPORT
rc410
RC(4)-10 |  |  |  | Cl Max: | 1.356 | at alpha= | 13 | deg
JavaFoil+Calcfoil stall+Eppler ext transition |  |  |  | L/D Max: | 107.884 | at alpha= | 10 | deg
Re: | 7000000 |  |  | Cd Min: | 0.00546 | at alpha= | -1 | deg
Mach: | 0.25 |  |  | Cl=0 at alpha= | -0.76613 | deg
|  |  |  | @ Cl=0.1, Cd= | 0.0081206
|  |  |  | @ Cl=0.4, Cd= | 0.0068769
|  |  |  | @ Cl=0.6, Cd= | 0.0081437
alpha (deg) | Cl | Cd | Cm | Cl/Cd
-13.5 | -0.572 | 0.08973 | 0.004 | -6.37
-13 | -0.6 | 0.08531 | 0.004 | -7.033
-12.5 | -0.625 | 0.07874 | 0.004 | -7.94
-12 | -0.645 | 0.07485 | 0.004 | -8.612
-11.5 | -0.661 | 0.06853 | 0.004 | -9.641
-11 | -0.671 | 0.06363 | 0.004 | -10.547
-10.5 | -0.677 | 0.05859 | 0.004 | -11.548
-10 | -0.677 | 0.05403 | 0.004 | -12.525
-9.5 | -0.673 | 0.04875 | 0.004 | -13.807
-9 | -0.664 | 0.04408 | 0.004 | -15.072
-8.5 | -0.772 | 0.01075 | 0.006 | -71.853
-8 | -0.746 | 0.01075 | 0.005 | -69.391
-7.5 | -0.714 | 0.00947 | 0.005 | -75.419
-7 | -0.678 | 0.00988 | 0.005 | -68.632
-6.5 | -0.637 | 0.0086 | 0.005 | -74.085
-6 | -0.592 | 0.00824 | 0.005 | -71.898
-5.5 | -0.544 | 0.00786 | 0.005 | -69.256
-5 | -0.494 | 0.00826 | 0.004 | -59.773
-4.5 | -0.44 | 0.00841 | 0.004 | -52.362
-4 | -0.385 | 0.00782 | 0.004 | -49.242
-3.5 | -0.328 | 0.00682 | 0.004 | -48.068
-3 | -0.27 | 0.00634 | 0.003 | -42.525
-2.5 | -0.21 | 0.00619 | 0.003 | -34.003
-2 | -0.15 | 0.00578 | 0.003 | -26.007
-1.5 | -0.09 | 0.00559 | 0.003 | -16.028
-1 | -0.029 | 0.00546 | 0.002 | -5.241
-0.5 | 0.033 | 0.0083 | 0.002 | 3.932
0 | 0.094 | 0.00811 | 0.002 | 11.626
0.5 | 0.156 | 0.00822 | 0.001 | 18.955
1 | 0.217 | 0.00826 | 0.001 | 26.296
1.5 | 0.279 | 0.00839 | 0.001 | 33.217
2 | 0.34 | 0.00669 | 0 | 50.791
2.5 | 0.401 | 0.00688 | 0 | 58.242
3 | 0.462 | 0.00704 | 0 | 65.582
3.5 | 0.523 | 0.00786 | -0.001 | 66.488
4 | 0.583 | 0.00807 | -0.001 | 72.292
4.5 | 0.643 | 0.00833 | -0.001 | 77.227
5 | 0.703 | 0.0085 | -0.002 | 82.74
5.5 | 0.763 | 0.00818 | -0.002 | 93.251
6 | 0.822 | 0.0084 | -0.003 | 97.823
6.5 | 0.88 | 0.00881 | -0.003 | 99.939
7 | 0.938 | 0.00918 | -0.003 | 102.131
7.5 | 0.995 | 0.00951 | -0.004 | 104.581
8 | 1.05 | 0.0099 | -0.004 | 106.069
8.5 | 1.105 | 0.01027 | -0.005 | 107.563
9 | 1.159 | 0.01076 | -0.005 | 107.666
9.5 | 1.208 | 0.0113 | -0.005 | 106.901
10 | 1.253 | 0.01162 | -0.006 | 107.884
10.5 | 1.279 | 0.01283 | -0.006 | 99.642
11 | 1.309 | 0.01379 | -0.007 | 94.96
11.5 | 1.333 | 0.01515 | -0.007 | 88.013
12 | 1.349 | 0.01694 | -0.007 | 79.656
12.5 | 1.35 | 0.02172 | -0.008 | 62.144
13 | 1.356 | 0.02487 | -0.008 | 54.517
13.5 | 1.345 | 0.02872 | -0.008 | 46.827
14 | 1.321 | 0.03397 | -0.009 | 38.904
14.5 | 1.285 | 0.04157 | -0.009 | 30.901
15 | 1.235 | 0.05228 | -0.009 | 23.628
15.5 | 1.159 | 0.07334 | -0.009 | 15.808
16 | 1.104 | 0.08537 | -0.009 | 12.933
16.5 | 1.046 | 0.09704 | -0.009 | 10.784
17 | 0.986 | 0.10732 | -0.009 | 9.185
17.5 | 0.92 | 0.11759 | -0.009 | 7.827
18 | 0.851 | 0.12739 | -0.009 | 6.678

## 94. Re 7M Mach 0.25 (2)
BIGFOIL.COM POLAR EXPORT
rc410
RC(4)-10 |  |  |  | Cl Max: | 1.8003 | at alpha= | 17 | deg
XFOIL ncrit=9 |  |  |  | L/D Max: | 148.098 | at alpha= | 9 | deg
Re: | 7000000 |  |  | Cd Min: | 0.21976 | at alpha= | -18 | deg
Mach: | 0.25 |  |  | Cl=0 at alpha= | -0.93993 | deg
|  |  |  | @ Cl=0.1, Cd= | 0.0065564
|  |  |  | @ Cl=0.4, Cd= | 0.0068561
|  |  |  | @ Cl=0.6, Cd= | 0.0057622
alpha (deg) | Cl | Cd | Cm | Cl/Cd
-18 | -0.7952 | 0.21976 | 0.0765 | -3.6185
-17.5 | -0.7851 | 0.21009 | 0.0712 | -3.737
-17 | -0.7695 | 0.20303 | 0.0672 | -3.7901
-16.5 | -0.7546 | 0.19581 | 0.0632 | -3.8537
-16 | -0.8521 | 0.15662 | 0.0422 | -5.4406
-15.5 | -0.8981 | 0.13769 | 0.0311 | -6.5226
-15 | -0.9337 | 0.12226 | 0.0221 | -7.637
-14.5 | -0.9808 | 0.10573 | 0.012 | -9.2765
-14 | -1.2097 | 0.05983 | -0.0321 | -20.219
-13.5 | -1.337 | 0.0407 | -0.0334 | -32.8501
-13 | -1.3651 | 0.02648 | -0.0311 | -51.5521
-12.5 | -1.3303 | 0.02206 | -0.0282 | -60.3037
-12 | -1.2864 | 0.01916 | -0.0253 | -67.1399
-11.5 | -1.2373 | 0.01697 | -0.0226 | -72.911
-11 | -1.1844 | 0.0153 | -0.0202 | -77.4118
-10.5 | -1.1291 | 0.01397 | -0.0181 | -80.8232
-10 | -1.0723 | 0.01288 | -0.0162 | -83.2531
-9.5 | -1.0144 | 0.01197 | -0.0146 | -84.7452
-9 | -0.9579 | 0.01079 | -0.0128 | -88.7766
-8.5 | -0.8995 | 0.00997 | -0.0114 | -90.2207
-8 | -0.8401 | 0.00939 | -0.0102 | -89.4675
-7.5 | -0.7803 | 0.00892 | -0.0091 | -87.4776
-7 | -0.7206 | 0.00847 | -0.0082 | -85.0767
-6.5 | -0.6608 | 0.00807 | -0.0074 | -81.8835
-6 | -0.6009 | 0.00771 | -0.0066 | -77.9377
-5.5 | -0.5413 | 0.00736 | -0.0059 | -73.5462
-5 | -0.4818 | 0.00701 | -0.0053 | -68.7304
-4.5 | -0.4221 | 0.00677 | -0.0047 | -62.3486
-4 | -0.3622 | 0.00657 | -0.0043 | -55.1294
-3.5 | -0.3025 | 0.00634 | -0.004 | -47.7129
-3 | -0.2428 | 0.00614 | -0.0036 | -39.544
-2.5 | -0.1837 | 0.00587 | -0.0033 | -31.2947
-2 | -0.1244 | 0.00569 | -0.0031 | -21.8629
-1.5 | -0.0648 | 0.00566 | -0.0029 | -11.4488
-1 | -0.0071 | 0.00626 | -0.0029 | -1.1342
-0.5 | 0.052 | 0.0065 | -0.0029 | 8
0 | 0.1116 | 0.00657 | -0.0029 | 16.9863
0.5 | 0.1713 | 0.00661 | -0.0029 | 25.9153
1 | 0.2312 | 0.00668 | -0.003 | 34.6108
1.5 | 0.2909 | 0.00674 | -0.003 | 43.1602
2 | 0.3507 | 0.00679 | -0.0031 | 51.6495
2.5 | 0.4104 | 0.00687 | -0.0031 | 59.738
3 | 0.47 | 0.00692 | -0.0032 | 67.9191
3.5 | 0.523 | 0.0061 | -0.0023 | 85.7377
4.5 | 0.6324 | 0.00562 | -0.0004 | 112.5267
5 | 0.6905 | 0.00567 | 0.0001 | 121.7813
5.5 | 0.7565 | 0.00596 | -0.0013 | 126.9295
6 | 0.8233 | 0.00618 | -0.0028 | 133.2201
6.5 | 0.8916 | 0.0065 | -0.0048 | 137.1692
7 | 0.962 | 0.00676 | -0.007 | 142.3077
7.5 | 1.0307 | 0.00713 | -0.009 | 144.5582
8 | 1.0957 | 0.00743 | -0.01 | 147.4697
8.5 | 1.1601 | 0.00785 | -0.0109 | 147.7834
9 | 1.2144 | 0.0082 | -0.0095 | 148.0976
9.5 | 1.2664 | 0.0087 | -0.0078 | 145.5632
10 | 1.3174 | 0.00928 | -0.0059 | 141.9612
10.5 | 1.3691 | 0.00984 | -0.0041 | 139.1362
11 | 1.4196 | 0.01047 | -0.002 | 135.5874
11.5 | 1.4674 | 0.01133 | 0.0003 | 129.5146
12 | 1.5153 | 0.01222 | 0.0027 | 124.0016
12.5 | 1.5624 | 0.01326 | 0.0049 | 117.8281
13 | 1.6072 | 0.01451 | 0.0073 | 110.765
13.5 | 1.6488 | 0.01594 | 0.01 | 103.4379
14 | 1.688 | 0.0174 | 0.0128 | 97.0115
14.5 | 1.7151 | 0.01905 | 0.017 | 90.0315
15 | 1.7407 | 0.02118 | 0.02 | 82.186
15.5 | 1.763 | 0.0239 | 0.0222 | 73.7657
16 | 1.7835 | 0.02695 | 0.024 | 66.1781
16.5 | 1.7963 | 0.03078 | 0.0255 | 58.3593
17 | 1.8003 | 0.03553 | 0.0265 | 50.6699
17.5 | 1.7937 | 0.04154 | 0.0267 | 43.1801
18 | 1.7748 | 0.04924 | 0.0257 | 36.0439
18.5 | 1.7423 | 0.05944 | 0.0224 | 29.3119
19 | 1.6828 | 0.07432 | 0.0156 | 22.6426
19.5 | 1.5388 | 0.1035 | -0.0003 | 14.8676
20 | 1.3568 | 0.1398 | -0.0221 | 9.7053

## 95. Re 7M Mach 0.50 (1)
BIGFOIL.COM POLAR EXPORT
rc410
RC(4)-10 |  |  |  | Cl Max: | 1.223 | at alpha= | 9.5 | deg
JavaFoil+Calcfoil stall+Eppler ext transition |  |  |  | L/D Max: | 96.894 | at alpha= | 7 | deg
Re: | 7000000 |  |  | Cd Min: | 0.00653 | at alpha= | -1.5 | deg
Mach: | 0.5 |  |  | Cl=0 at alpha= | -0.76471 | deg
|  |  |  | @ Cl=0.1, Cd= | 0.0082832
|  |  |  | @ Cl=0.4, Cd= | 0.0088325
|  |  |  | @ Cl=0.6, Cd= | 0.0091825
alpha (deg) | Cl | Cd | Cm | Cl/Cd
-20 | -1.039 | 0.15267 | 0.005 | -6.809
-19.5 | -1.013 | 0.1475 | 0.005 | -6.87
-19 | -0.987 | 0.14355 | 0.005 | -6.877
-18.5 | -0.961 | 0.14018 | 0.005 | -6.856
-18 | -0.935 | 0.13606 | 0.005 | -6.873
-17.5 | -0.909 | 0.13111 | 0.005 | -6.933
-17 | -0.884 | 0.13694 | 0.005 | -6.457
-16.5 | -0.858 | 0.12825 | 0.005 | -6.689
-16 | -0.831 | 0.12355 | 0.005 | -6.728
-15.5 | -0.804 | 0.11744 | 0.005 | -6.847
-15 | -0.777 | 0.11178 | 0.005 | -6.952
-14.5 | -0.749 | 0.1072 | 0.004 | -6.991
-14 | -0.722 | 0.10386 | 0.004 | -6.95
-13.5 | -0.695 | 0.10137 | 0.004 | -6.856
-13 | -0.668 | 0.09663 | 0.004 | -6.915
-12.5 | -0.641 | 0.09279 | 0.004 | -6.911
-12 | -0.615 | 0.08862 | 0.004 | -6.936
-11.5 | -0.588 | 0.08049 | 0.004 | -7.305
-11 | -0.562 | 0.07337 | 0.004 | -7.658
-10.5 | -0.536 | 0.06589 | 0.004 | -8.139
-10 | -0.505 | 0.07141 | 0.004 | -7.078
-9.5 | -0.481 | 0.06231 | 0.004 | -7.718
-9 | -0.456 | 0.05533 | 0.004 | -8.24
-8.5 | -0.429 | 0.05228 | 0.004 | -8.202
-8 | -0.399 | 0.05453 | 0.004 | -7.323
-7.5 | -0.37 | 0.05293 | 0.003 | -6.995
-7 | -0.344 | 0.04868 | 0.003 | -7.071
-6.5 | -0.319 | 0.04228 | 0.003 | -7.54
-6 | -0.374 | 0.039 | 0.003 | -9.578
-5.5 | -0.443 | 0.0307 | 0.004 | -14.435
-5 | -0.509 | 0.00956 | 0.005 | -53.216
-4.5 | -0.469 | 0.00874 | 0.005 | -53.655
-4 | -0.418 | 0.00759 | 0.004 | -55.002
-3.5 | -0.36 | 0.0072 | 0.004 | -50.007
-3 | -0.298 | 0.00731 | 0.004 | -40.782
-2.5 | -0.234 | 0.00711 | 0.003 | -32.848
-2 | -0.167 | 0.00675 | 0.003 | -24.809
-1.5 | -0.1 | 0.00653 | 0.003 | -15.316
-1 | -0.032 | 0.00731 | 0.003 | -4.365
-0.5 | 0.036 | 0.0073 | 0.002 | 4.99
0 | 0.105 | 0.00836 | 0.002 | 12.599
0.5 | 0.174 | 0.00841 | 0.002 | 20.705
1 | 0.243 | 0.00854 | 0.001 | 28.408
1.5 | 0.311 | 0.00861 | 0.001 | 36.122
2 | 0.379 | 0.00878 | 0 | 43.221
2.5 | 0.447 | 0.00895 | 0 | 50.018
3 | 0.515 | 0.00906 | 0 | 56.852
3.5 | 0.583 | 0.00935 | -0.001 | 62.313
4 | 0.65 | 0.00869 | -0.001 | 74.714
4.5 | 0.716 | 0.00901 | -0.002 | 79.47
5 | 0.782 | 0.00923 | -0.002 | 84.679
5.5 | 0.846 | 0.0091 | -0.002 | 93.068
6 | 0.91 | 0.00956 | -0.003 | 95.27
6.5 | 0.973 | 0.01012 | -0.003 | 96.203
7 | 1.034 | 0.01067 | -0.004 | 96.894
7.5 | 1.091 | 0.01126 | -0.004 | 96.887
8 | 1.132 | 0.01207 | -0.005 | 93.819
8.5 | 1.176 | 0.01291 | -0.005 | 91.14
9 | 1.211 | 0.01459 | -0.005 | 82.981
9.5 | 1.223 | 0.01689 | -0.006 | 72.432
10 | 1.208 | 0.02036 | -0.006 | 59.343
10.5 | 1.137 | 0.02821 | -0.006 | 40.313
11 | 0.706 | 0.07119 | -0.005 | 9.91
11.5 | 0.688 | 0.08332 | -0.005 | 8.256
12 | 0.713 | 0.09385 | -0.006 | 7.594
12.5 | 0.738 | 0.09479 | -0.006 | 7.791
13 | 0.767 | 0.09892 | -0.006 | 7.756
13.5 | 0.794 | 0.10721 | -0.007 | 7.403
14 | 0.816 | 0.10572 | -0.007 | 7.72
14.5 | 0.846 | 0.10844 | -0.007 | 7.8

## 96. Re 7M Mach 0.50 (2)
BIGFOIL.COM POLAR EXPORT
rc410
RC(4)-10 |  |  |  | Cl Max: | 1.7047 | at alpha= | 11.5 | deg
XFOIL ncrit=9 |  |  |  | L/D Max: | 145.778 | at alpha= | 8 | deg
Re: | 7000000 |  |  | Cd Min: | 0.0177 | at alpha= | 11.5 | deg
Mach: | 0.5 |  |  | Cl=0 at alpha= | -99 | deg
|  |  |  | @ Cl=0.1, Cd= | 0.00676
|  |  |  | @ Cl=0.4, Cd= | 0.0070238
|  |  |  | @ Cl=0.6, Cd= | 0.0073218
alpha (deg) | Cl | Cd | Cm | Cl/Cd
0 | 0.1319 | 0.00676 | -0.0043 | 19.5118
0.5 | 0.2008 | 0.00681 | -0.004 | 29.486
1 | 0.2693 | 0.00687 | -0.0038 | 39.1994
1.5 | 0.3381 | 0.00697 | -0.0036 | 48.5079
2 | 0.4071 | 0.00703 | -0.0033 | 57.909
2.5 | 0.4759 | 0.00716 | -0.0031 | 66.4665
3 | 0.5452 | 0.00725 | -0.0027 | 75.2
3.5 | 0.6139 | 0.00734 | -0.0022 | 83.6376
4 | 0.6745 | 0.00649 | -0.0005 | 103.9291
4.5 | 0.7348 | 0.00615 | 0.002 | 119.4797
5 | 0.8027 | 0.00625 | 0.0035 | 128.432
5.5 | 0.8825 | 0.00662 | 0.0026 | 133.3082
6 | 0.9619 | 0.00698 | 0.0022 | 137.808
6.5 | 1.0459 | 0.00742 | 0.0012 | 140.9569
7 | 1.1326 | 0.00786 | 0.0003 | 144.0967
7.5 | 1.2188 | 0.00841 | -0.0002 | 144.9227
8 | 1.3018 | 0.00893 | 0.0006 | 145.7783
8.5 | 1.3723 | 0.00959 | 0.004 | 143.097
9 | 1.4385 | 0.01017 | 0.0088 | 141.4454
9.5 | 1.5027 | 0.01094 | 0.0142 | 137.3583
10 | 1.5651 | 0.01185 | 0.0202 | 132.0759
10.5 | 1.6254 | 0.01294 | 0.0268 | 125.6105
11 | 1.6722 | 0.01491 | 0.0342 | 112.1529
11.5 | 1.7047 | 0.0177 | 0.0425 | 96.3107

## 97. Re 8M Mach 0.00 (1)
BIGFOIL.COM POLAR EXPORT
rc410
RC(4)-10 |  |  |  | Cl Max: | 1.402 | at alpha= | 14 | deg
JavaFoil+Calcfoil stall+Eppler ext transition |  |  |  | L/D Max: | 115.383 | at alpha= | 9 | deg
Re: | 8000000 |  |  | Cd Min: | 0.00335 | at alpha= | -1.5 | deg
Mach: | 0 |  |  | Cl=0 at alpha= | -0.76667 | deg
|  |  |  | @ Cl=0.1, Cd= | 0.0060095
|  |  |  | @ Cl=0.4, Cd= | 0.0067485
|  |  |  | @ Cl=0.6, Cd= | 0.0071107
alpha (deg) | Cl | Cd | Cm | Cl/Cd
-15 | -0.774 | 0.09384 | 0.004 | -8.245
-14.5 | -0.78 | 0.08849 | 0.004 | -8.819
-14 | -0.786 | 0.08257 | 0.004 | -9.514
-13.5 | -0.788 | 0.07758 | 0.004 | -10.161
-13 | -0.789 | 0.0725 | 0.004 | -10.88
-12.5 | -0.787 | 0.06799 | 0.004 | -11.569
-12 | -0.781 | 0.06401 | 0.004 | -12.206
-11.5 | -0.774 | 0.05945 | 0.004 | -13.026
-11 | -0.765 | 0.05495 | 0.004 | -13.917
-10.5 | -0.753 | 0.05032 | 0.004 | -14.967
-10 | -0.861 | 0.01232 | 0.006 | -69.891
-9.5 | -0.851 | 0.01079 | 0.006 | -78.865
-9 | -0.823 | 0.01005 | 0.006 | -81.849
-8.5 | -0.791 | 0.01032 | 0.005 | -76.621
-8 | -0.755 | 0.00868 | 0.005 | -86.967
-7.5 | -0.716 | 0.00962 | 0.005 | -74.47
-7 | -0.675 | 0.0085 | 0.005 | -79.349
-6.5 | -0.63 | 0.00817 | 0.005 | -77.073
-6 | -0.583 | 0.00791 | 0.005 | -73.701
-5.5 | -0.533 | 0.00856 | 0.004 | -62.355
-5 | -0.482 | 0.00834 | 0.004 | -57.78
-4.5 | -0.429 | 0.00809 | 0.004 | -53.048
-4 | -0.374 | 0.00662 | 0.004 | -56.588
-3.5 | -0.319 | 0.00671 | 0.004 | -47.485
-3 | -0.262 | 0.00622 | 0.003 | -42.1
-2.5 | -0.204 | 0.00341 | 0.003 | -59.754
-2 | -0.146 | 0.00337 | 0.003 | -43.267
-1.5 | -0.087 | 0.00335 | 0.002 | -25.949
-1 | -0.028 | 0.00571 | 0.002 | -4.849
-0.5 | 0.032 | 0.00372 | 0.002 | 8.486
0 | 0.091 | 0.00599 | 0.002 | 15.234
0.5 | 0.151 | 0.00612 | 0.001 | 24.632
1 | 0.21 | 0.00627 | 0.001 | 33.524
1.5 | 0.27 | 0.00641 | 0.001 | 42.053
2 | 0.329 | 0.00655 | 0 | 50.263
2.5 | 0.388 | 0.00672 | 0 | 57.782
3 | 0.447 | 0.00686 | 0 | 65.217
3.5 | 0.506 | 0.00712 | -0.001 | 71.14
4 | 0.565 | 0.00699 | -0.001 | 80.837
4.5 | 0.623 | 0.00719 | -0.001 | 86.709
5 | 0.682 | 0.00739 | -0.002 | 92.259
5.5 | 0.739 | 0.00765 | -0.002 | 96.63
6 | 0.797 | 0.00768 | -0.002 | 103.796
6.5 | 0.854 | 0.00802 | -0.003 | 106.479
7 | 0.91 | 0.00828 | -0.003 | 109.988
7.5 | 0.966 | 0.00863 | -0.004 | 111.958
8 | 1.021 | 0.00899 | -0.004 | 113.547
8.5 | 1.075 | 0.00937 | -0.004 | 114.658
9 | 1.128 | 0.00978 | -0.005 | 115.383
9.5 | 1.178 | 0.0105 | -0.005 | 112.225
10 | 1.225 | 0.01074 | -0.006 | 114.064
10.5 | 1.27 | 0.01133 | -0.006 | 112.098
11 | 1.312 | 0.01217 | -0.007 | 107.811
11.5 | 1.334 | 0.01304 | -0.007 | 102.325
12 | 1.362 | 0.01395 | -0.007 | 97.636
12.5 | 1.384 | 0.01551 | -0.008 | 89.178
13 | 1.391 | 0.01911 | -0.008 | 72.785
13.5 | 1.399 | 0.02146 | -0.008 | 65.189
14 | 1.402 | 0.02399 | -0.009 | 58.454
14.5 | 1.401 | 0.02683 | -0.009 | 52.217
15 | 1.392 | 0.03067 | -0.009 | 45.386
15.5 | 1.377 | 0.03537 | -0.01 | 38.928
16 | 1.355 | 0.04137 | -0.01 | 32.751
16.5 | 1.328 | 0.04874 | -0.01 | 27.237
17 | 1.296 | 0.05748 | -0.01 | 22.542
17.5 | 1.25 | 0.0722 | -0.01 | 17.316
18 | 1.205 | 0.08885 | -0.01 | 13.562
18.5 | 1.169 | 0.10064 | -0.01 | 11.618
19 | 1.136 | 0.10995 | -0.011 | 10.336

## 98. Re 8M Mach 0.00 (2)
BIGFOIL.COM POLAR EXPORT
rc410
RC(4)-10 |  |  |  | Cl Max: | 1.8713 | at alpha= | 19 | deg
XFOIL ncrit=9 |  |  |  | L/D Max: | 152.405 | at alpha= | 9 | deg
Re: | 8000000 |  |  | Cd Min: | 0.04528 | at alpha= | 20 | deg
Mach: | 0 |  |  | Cl=0 at alpha= | -0.92719 | deg
|  |  |  | @ Cl=0.1, Cd= | 0.0063936
|  |  |  | @ Cl=0.4, Cd= | 0.0066746
|  |  |  | @ Cl=0.6, Cd= | 0.005541
alpha (deg) | Cl | Cd | Cm | Cl/Cd
-20 | -1.7926 | 0.03721 | -0.0449 | -48.1752
-19.5 | -1.8062 | 0.03286 | -0.0408 | -54.9665
-19 | -1.8136 | 0.02962 | -0.0345 | -61.2289
-18.5 | -1.8012 | 0.02658 | -0.0303 | -67.7652
-18 | -1.7758 | 0.02424 | -0.0272 | -73.2591
-17.5 | -1.7431 | 0.02236 | -0.0246 | -77.9562
-17 | -1.7054 | 0.02081 | -0.0225 | -81.951
-16.5 | -1.6645 | 0.01947 | -0.0206 | -85.4905
-16 | -1.6212 | 0.01829 | -0.0189 | -88.6386
-15.5 | -1.5759 | 0.01722 | -0.0175 | -91.5157
-15 | -1.5292 | 0.01625 | -0.0161 | -94.1046
-14.5 | -1.4812 | 0.01536 | -0.0149 | -96.4323
-14 | -1.4356 | 0.01484 | -0.0131 | -96.7385
-13.5 | -1.3858 | 0.01416 | -0.012 | -97.8672
-13 | -1.335 | 0.01352 | -0.0111 | -98.7426
-12.5 | -1.2834 | 0.01291 | -0.0103 | -99.4113
-12 | -1.2313 | 0.01232 | -0.0095 | -99.9432
-11.5 | -1.1786 | 0.01178 | -0.0087 | -100.0509
-10.5 | -1.0716 | 0.0108 | -0.0075 | -99.2222
-10 | -1.0181 | 0.01023 | -0.0068 | -99.521
-9.5 | -0.9645 | 0.00961 | -0.0062 | -100.3642
-9 | -0.9099 | 0.00916 | -0.0057 | -99.3341
-8.5 | -0.8549 | 0.00874 | -0.0052 | -97.8146
-8 | -0.7995 | 0.00838 | -0.0048 | -95.4057
-7.5 | -0.7437 | 0.00805 | -0.0045 | -92.3851
-7 | -0.6878 | 0.00775 | -0.0041 | -88.7484
-6.5 | -0.6315 | 0.00746 | -0.0039 | -84.6515
-6 | -0.5751 | 0.0072 | -0.0036 | -79.875
-5.5 | -0.5188 | 0.0069 | -0.0033 | -75.1884
-5 | -0.4623 | 0.00666 | -0.0031 | -69.4144
-4.5 | -0.4055 | 0.00648 | -0.0029 | -62.5772
-4 | -0.3485 | 0.00631 | -0.0028 | -55.2298
-3.5 | -0.2915 | 0.00612 | -0.0026 | -47.6307
-3 | -0.2348 | 0.00592 | -0.0025 | -39.6622
-2.5 | -0.1781 | 0.00569 | -0.0023 | -31.3005
-2 | -0.1211 | 0.00556 | -0.0023 | -21.7806
-1 | -0.0083 | 0.00617 | -0.0024 | -1.3452
-0.5 | 0.0487 | 0.00634 | -0.0024 | 7.6814
0 | 0.1061 | 0.0064 | -0.0025 | 16.5781
0.5 | 0.1635 | 0.00644 | -0.0026 | 25.3882
1 | 0.2211 | 0.0065 | -0.0027 | 34.0154
1.5 | 0.2785 | 0.00655 | -0.0028 | 42.5191
2 | 0.3361 | 0.0066 | -0.0029 | 50.9242
2.5 | 0.3934 | 0.00667 | -0.0031 | 58.9805
3 | 0.4507 | 0.00671 | -0.0032 | 67.1684
4 | 0.5573 | 0.00578 | -0.0024 | 96.4187
4.5 | 0.6091 | 0.00549 | -0.0015 | 110.9472
5 | 0.6615 | 0.00543 | -0.0005 | 121.8232
5.5 | 0.7219 | 0.00564 | -0.0014 | 127.9965
6 | 0.7835 | 0.00585 | -0.0027 | 133.9316
6.5 | 0.8478 | 0.00611 | -0.0046 | 138.7561
7 | 0.9139 | 0.00637 | -0.007 | 143.4694
7.5 | 0.9801 | 0.00665 | -0.0095 | 147.3835
8 | 1.0407 | 0.00695 | -0.0107 | 149.741
8.5 | 1.1011 | 0.00725 | -0.0119 | 151.8759
9 | 1.1598 | 0.00761 | -0.0129 | 152.4047
9.5 | 1.2089 | 0.00806 | -0.0118 | 149.9876
10 | 1.2574 | 0.00852 | -0.0106 | 147.5822
10.5 | 1.3063 | 0.00892 | -0.0096 | 146.4462
11 | 1.354 | 0.00946 | -0.0084 | 143.129
11.5 | 1.4005 | 0.01008 | -0.0071 | 138.9385
12 | 1.4462 | 0.01075 | -0.0057 | 134.5302
12.5 | 1.4915 | 0.01147 | -0.0044 | 130.0349
13 | 1.5364 | 0.01228 | -0.0032 | 125.114
13.5 | 1.5803 | 0.01322 | -0.002 | 119.5386
14 | 1.6236 | 0.01417 | -0.0008 | 114.5801
14.5 | 1.6653 | 0.01519 | 0.0005 | 109.6313
15 | 1.7045 | 0.0163 | 0.002 | 104.5706
15.5 | 1.7408 | 0.0175 | 0.0038 | 99.4743
16 | 1.77 | 0.01868 | 0.0066 | 94.7537
16.5 | 1.7926 | 0.02036 | 0.0094 | 88.0452
17 | 1.8155 | 0.02234 | 0.0112 | 81.2668
17.5 | 1.8374 | 0.02459 | 0.0125 | 74.7214
18 | 1.8549 | 0.02732 | 0.0137 | 67.8953
18.5 | 1.8663 | 0.0307 | 0.0147 | 60.7915
19 | 1.8713 | 0.03478 | 0.0154 | 53.8039
19.5 | 1.87 | 0.03964 | 0.0158 | 47.1746
20 | 1.8639 | 0.04528 | 0.0155 | 41.1639

## 99. Re 8M Mach 0.10 (1)
BIGFOIL.COM POLAR EXPORT
rc410
RC(4)-10 |  |  |  | Cl Max: | 1.395 | at alpha= | 14 | deg
JavaFoil+Calcfoil stall+Eppler ext transition |  |  |  | L/D Max: | 114.295 | at alpha= | 8.5 | deg
Re: | 8000000 |  |  | Cd Min: | 0.00332 | at alpha= | -1.5 | deg
Mach: | 0.1 |  |  | Cl=0 at alpha= | -0.76667 | deg
|  |  |  | @ Cl=0.1, Cd= | 0.0060373
|  |  |  | @ Cl=0.4, Cd= | 0.0067833
|  |  |  | @ Cl=0.6, Cd= | 0.0071459
alpha (deg) | Cl | Cd | Cm | Cl/Cd
-14.5 | -0.752 | 0.09 | 0.004 | -8.355
-14 | -0.76 | 0.08408 | 0.004 | -9.043
-13.5 | -0.766 | 0.07949 | 0.004 | -9.635
-13 | -0.769 | 0.0737 | 0.004 | -10.438
-12.5 | -0.77 | 0.06951 | 0.004 | -11.077
-12 | -0.767 | 0.06538 | 0.004 | -11.728
-11.5 | -0.762 | 0.0606 | 0.004 | -12.579
-11 | -0.754 | 0.05637 | 0.004 | -13.38
-10.5 | -0.744 | 0.05192 | 0.004 | -14.325
-10 | -0.738 | 0.04399 | 0.004 | -16.774
-9.5 | -0.847 | 0.01105 | 0.006 | -76.647
-9 | -0.82 | 0.01018 | 0.006 | -80.576
-8.5 | -0.789 | 0.01043 | 0.005 | -75.668
-8 | -0.755 | 0.00879 | 0.005 | -85.901
-7.5 | -0.717 | 0.00971 | 0.005 | -73.798
-7 | -0.676 | 0.00855 | 0.005 | -79.019
-6.5 | -0.631 | 0.0082 | 0.005 | -76.955
-6 | -0.585 | 0.00787 | 0.005 | -74.239
-5.5 | -0.535 | 0.00853 | 0.004 | -62.726
-5 | -0.484 | 0.00836 | 0.004 | -57.916
-4.5 | -0.431 | 0.00814 | 0.004 | -52.899
-4 | -0.376 | 0.00655 | 0.004 | -57.434
-3.5 | -0.32 | 0.00666 | 0.004 | -48.023
-3 | -0.263 | 0.00625 | 0.003 | -42.093
-2.5 | -0.205 | 0.00589 | 0.003 | -34.817
-2 | -0.146 | 0.00336 | 0.003 | -43.566
-1.5 | -0.087 | 0.00332 | 0.003 | -26.315
-1 | -0.028 | 0.00574 | 0.002 | -4.851
-0.5 | 0.032 | 0.00588 | 0.002 | 5.396
0 | 0.092 | 0.00602 | 0.002 | 15.244
0.5 | 0.152 | 0.00615 | 0.001 | 24.635
1 | 0.211 | 0.00628 | 0.001 | 33.666
1.5 | 0.271 | 0.00645 | 0.001 | 42.052
2 | 0.331 | 0.00658 | 0 | 50.252
2.5 | 0.39 | 0.00676 | 0 | 57.762
3 | 0.45 | 0.0069 | 0 | 65.173
3.5 | 0.509 | 0.00708 | -0.001 | 71.86
4 | 0.568 | 0.00703 | -0.001 | 80.74
4.5 | 0.626 | 0.00724 | -0.001 | 86.563
5 | 0.685 | 0.00744 | -0.002 | 92.069
5.5 | 0.743 | 0.00762 | -0.002 | 97.504
6 | 0.801 | 0.00773 | -0.002 | 103.534
6.5 | 0.858 | 0.00801 | -0.003 | 107.126
7 | 0.915 | 0.00834 | -0.003 | 109.649
7.5 | 0.97 | 0.00869 | -0.004 | 111.616
8 | 1.025 | 0.00906 | -0.004 | 113.225
8.5 | 1.08 | 0.00945 | -0.004 | 114.295
9 | 1.133 | 0.0102 | -0.005 | 111.1
9.5 | 1.183 | 0.01058 | -0.005 | 111.778
10 | 1.23 | 0.01084 | -0.006 | 113.429
10.5 | 1.274 | 0.01145 | -0.006 | 111.291
11 | 1.316 | 0.01231 | -0.007 | 106.87
11.5 | 1.335 | 0.01321 | -0.007 | 101.102
12 | 1.362 | 0.01427 | -0.007 | 95.419
12.5 | 1.382 | 0.01596 | -0.008 | 86.594
13 | 1.387 | 0.01981 | -0.008 | 70.047
13.5 | 1.394 | 0.02215 | -0.008 | 62.926
14 | 1.395 | 0.02483 | -0.009 | 56.178
14.5 | 1.39 | 0.0281 | -0.009 | 49.452
15 | 1.377 | 0.0322 | -0.009 | 42.776
15.5 | 1.358 | 0.03739 | -0.01 | 36.308
16 | 1.33 | 0.04433 | -0.01 | 30.016
16.5 | 1.298 | 0.05265 | -0.01 | 24.653
17 | 1.25 | 0.06734 | -0.01 | 18.565
17.5 | 1.201 | 0.0843 | -0.01 | 14.244
18 | 1.162 | 0.09625 | -0.01 | 12.075
18.5 | 1.125 | 0.1069 | -0.01 | 10.528
19 | 1.09 | 0.1149 | -0.01 | 9.49

## 100. Re 8M Mach 0.10 (2)
BIGFOIL.COM POLAR EXPORT
rc410
RC(4)-10 |  |  |  | Cl Max: | 1.859 | at alpha= | 18.5 | deg
XFOIL ncrit=9 |  |  |  | L/D Max: | 152.347 | at alpha= | 9 | deg
Re: | 8000000 |  |  | Cd Min: | 0.05037 | at alpha= | 20 | deg
Mach: | 0.1 |  |  | Cl=0 at alpha= | -0.92857 | deg
|  |  |  | @ Cl=0.1, Cd= | 0.0064029
|  |  |  | @ Cl=0.4, Cd= | 0.0066835
|  |  |  | @ Cl=0.6, Cd= | 0.0055833
alpha (deg) | Cl | Cd | Cm | Cl/Cd
-19 | -1.7368 | 0.03796 | -0.0459 | -45.7534
-18.5 | -1.7531 | 0.0334 | -0.0408 | -52.488
-18 | -1.7539 | 0.02964 | -0.0353 | -59.1734
-17.5 | -1.741 | 0.02587 | -0.0312 | -67.298
-17 | -1.7119 | 0.02338 | -0.0281 | -73.2207
-16.5 | -1.6752 | 0.02146 | -0.0256 | -78.0615
-16 | -1.6341 | 0.01988 | -0.0234 | -82.1982
-15.5 | -1.5899 | 0.01854 | -0.0215 | -85.7551
-15 | -1.5435 | 0.01736 | -0.0198 | -88.9113
-14.5 | -1.4955 | 0.0163 | -0.0182 | -91.7485
-14 | -1.4497 | 0.01564 | -0.016 | -92.6918
-13.5 | -1.3995 | 0.01483 | -0.0147 | -94.3695
-13 | -1.3481 | 0.01409 | -0.0135 | -95.6778
-12.5 | -1.296 | 0.01338 | -0.0124 | -96.861
-12 | -1.2433 | 0.01271 | -0.0114 | -97.8206
-11.5 | -1.1899 | 0.01209 | -0.0104 | -98.4202
-11 | -1.1359 | 0.01154 | -0.0096 | -98.4315
-10.5 | -1.0815 | 0.01101 | -0.0088 | -98.2289
-9.5 | -0.9726 | 0.00982 | -0.0073 | -99.0428
-9 | -0.9176 | 0.0093 | -0.0066 | -98.6667
-8.5 | -0.8619 | 0.00886 | -0.006 | -97.2799
-8 | -0.8059 | 0.00847 | -0.0055 | -95.1476
-7.5 | -0.7495 | 0.00813 | -0.0051 | -92.1894
-7 | -0.693 | 0.00781 | -0.0047 | -88.7324
-6.5 | -0.6362 | 0.00751 | -0.0043 | -84.7137
-6 | -0.5792 | 0.00724 | -0.004 | -80
-5.5 | -0.5224 | 0.00694 | -0.0037 | -75.2738
-5 | -0.4655 | 0.00669 | -0.0034 | -69.5815
-4.5 | -0.4082 | 0.0065 | -0.0031 | -62.8
-4 | -0.3507 | 0.00633 | -0.003 | -55.4028
-3.5 | -0.2933 | 0.00613 | -0.0028 | -47.8467
-3 | -0.2361 | 0.00593 | -0.0026 | -39.8145
-2.5 | -0.1791 | 0.00571 | -0.0025 | -31.366
-2 | -0.1217 | 0.00557 | -0.0024 | -21.8492
-1.5 | -0.0643 | 0.00563 | -0.0024 | -11.421
-1 | -0.0082 | 0.00618 | -0.0024 | -1.3269
-0.5 | 0.0492 | 0.00635 | -0.0025 | 7.748
0 | 0.1068 | 0.00641 | -0.0026 | 16.6615
0.5 | 0.1647 | 0.00645 | -0.0026 | 25.5349
1 | 0.2226 | 0.00651 | -0.0027 | 34.1935
1.5 | 0.2804 | 0.00656 | -0.0028 | 42.7439
2 | 0.3383 | 0.00661 | -0.0029 | 51.18
2.5 | 0.396 | 0.00668 | -0.0031 | 59.2814
3 | 0.4536 | 0.00673 | -0.0032 | 67.3997
3.5 | 0.5057 | 0.00598 | -0.0026 | 84.5652
4 | 0.561 | 0.0058 | -0.0023 | 96.7241
4.5 | 0.6132 | 0.00551 | -0.0014 | 111.2886
5 | 0.6658 | 0.00544 | -0.0004 | 122.3897
5.5 | 0.7267 | 0.00567 | -0.0013 | 128.1658
6 | 0.7888 | 0.00587 | -0.0025 | 134.3782
6.5 | 0.8536 | 0.00614 | -0.0044 | 139.0228
7 | 0.9204 | 0.0064 | -0.0068 | 143.8125
7.5 | 0.987 | 0.0067 | -0.0092 | 147.3134
8 | 1.0483 | 0.00699 | -0.0104 | 149.9714
8.5 | 1.1092 | 0.00732 | -0.0116 | 151.5301
9 | 1.1685 | 0.00767 | -0.0125 | 152.3468
9.5 | 1.2181 | 0.00813 | -0.0113 | 149.8278
10 | 1.2669 | 0.00861 | -0.01 | 147.1429
10.5 | 1.3163 | 0.00903 | -0.0089 | 145.7697
11 | 1.3645 | 0.00957 | -0.0076 | 142.581
11.5 | 1.4113 | 0.01022 | -0.0061 | 138.092
12 | 1.4572 | 0.01093 | -0.0046 | 133.3211
12.5 | 1.5026 | 0.01171 | -0.0031 | 128.3177
13 | 1.5475 | 0.0126 | -0.0017 | 122.8175
13.5 | 1.5923 | 0.01351 | -0.0004 | 117.8608
14 | 1.6354 | 0.01454 | 0.001 | 112.4759
14.5 | 1.6763 | 0.01567 | 0.0026 | 106.9751
15 | 1.715 | 0.01684 | 0.0044 | 101.8409
15.5 | 1.7494 | 0.01806 | 0.0067 | 96.866
16 | 1.7734 | 0.01955 | 0.01 | 90.711
16.5 | 1.7964 | 0.02148 | 0.0122 | 83.6313
17 | 1.82 | 0.02363 | 0.0138 | 77.0207
17.5 | 1.8391 | 0.02629 | 0.0151 | 69.9544
18 | 1.852 | 0.02958 | 0.0163 | 62.6099
18.5 | 1.859 | 0.03354 | 0.0172 | 55.4264
19 | 1.8586 | 0.03837 | 0.0177 | 48.4389
19.5 | 1.8555 | 0.04372 | 0.0176 | 42.4405
20 | 1.8448 | 0.05037 | 0.0166 | 36.625

## 101. Re 8M Mach 0.25 (1)
BIGFOIL.COM POLAR EXPORT
rc410
RC(4)-10 |  |  |  | Cl Max: | 1.358 | at alpha= | 13 | deg
JavaFoil+Calcfoil stall+Eppler ext transition |  |  |  | L/D Max: | 109.37 | at alpha= | 10 | deg
Re: | 8000000 |  |  | Cd Min: | 0.00552 | at alpha= | -1.5 | deg
Mach: | 0.25 |  |  | Cl=0 at alpha= | -0.76613 | deg
|  |  |  | @ Cl=0.1, Cd= | 0.0080329
|  |  |  | @ Cl=0.4, Cd= | 0.0067569
|  |  |  | @ Cl=0.6, Cd= | 0.007115
alpha (deg) | Cl | Cd | Cm | Cl/Cd
-13.5 | -0.572 | 0.08836 | 0.004 | -6.473
-13 | -0.601 | 0.08359 | 0.004 | -7.186
-12.5 | -0.626 | 0.07853 | 0.004 | -7.966
-12 | -0.645 | 0.07346 | 0.004 | -8.785
-11.5 | -0.661 | 0.0678 | 0.004 | -9.752
-11 | -0.672 | 0.06282 | 0.004 | -10.693
-10.5 | -0.677 | 0.05774 | 0.004 | -11.73
-10 | -0.677 | 0.05337 | 0.004 | -12.693
-9.5 | -0.674 | 0.04796 | 0.004 | -14.057
-9 | -0.667 | 0.04247 | 0.004 | -15.712
-8.5 | -0.772 | 0.0112 | 0.006 | -68.945
-8 | -0.746 | 0.00974 | 0.005 | -76.575
-7.5 | -0.714 | 0.00927 | 0.005 | -77.097
-7 | -0.678 | 0.00885 | 0.005 | -76.583
-6.5 | -0.637 | 0.00845 | 0.005 | -75.427
-6 | -0.592 | 0.00809 | 0.005 | -73.239
-5.5 | -0.544 | 0.00871 | 0.005 | -62.51
-5 | -0.494 | 0.00809 | 0.004 | -60.982
-4.5 | -0.44 | 0.00721 | 0.004 | -61.065
-4 | -0.385 | 0.0066 | 0.004 | -58.361
-3.5 | -0.328 | 0.00785 | 0.004 | -41.796
-3 | -0.27 | 0.00624 | 0.003 | -43.2
-2.5 | -0.21 | 0.00607 | 0.003 | -34.656
-2 | -0.15 | 0.00568 | 0.003 | -26.458
-1.5 | -0.09 | 0.00552 | 0.003 | -16.231
-1 | -0.029 | 0.00701 | 0.002 | -4.08
-0.5 | 0.033 | 0.00722 | 0.002 | 4.516
0 | 0.094 | 0.00803 | 0.002 | 11.751
0.5 | 0.156 | 0.00806 | 0.001 | 19.324
1 | 0.217 | 0.00624 | 0.001 | 34.795
1.5 | 0.279 | 0.00641 | 0.001 | 43.426
2 | 0.34 | 0.00657 | 0 | 51.728
2.5 | 0.401 | 0.00676 | 0 | 59.301
3 | 0.462 | 0.00692 | 0 | 66.773
3.5 | 0.523 | 0.00711 | -0.001 | 73.452
4 | 0.583 | 0.00703 | -0.001 | 82.945
4.5 | 0.643 | 0.00733 | -0.001 | 87.726
5 | 0.703 | 0.00755 | -0.002 | 93.097
5.5 | 0.763 | 0.00779 | -0.002 | 97.938
6 | 0.822 | 0.00836 | -0.003 | 98.272
6.5 | 0.88 | 0.00865 | -0.003 | 101.788
7 | 0.938 | 0.00904 | -0.003 | 103.727
7.5 | 0.995 | 0.00937 | -0.004 | 106.194
8 | 1.05 | 0.00971 | -0.004 | 108.205
8.5 | 1.105 | 0.01017 | -0.005 | 108.605
9 | 1.159 | 0.0106 | -0.005 | 109.257
9.5 | 1.208 | 0.01114 | -0.005 | 108.412
10 | 1.253 | 0.01146 | -0.006 | 109.37
10.5 | 1.281 | 0.01231 | -0.006 | 103.988
11 | 1.311 | 0.01356 | -0.007 | 96.647
11.5 | 1.335 | 0.01477 | -0.007 | 90.386
12 | 1.351 | 0.01662 | -0.007 | 81.268
12.5 | 1.351 | 0.02123 | -0.008 | 63.664
13 | 1.358 | 0.0242 | -0.008 | 56.127
13.5 | 1.347 | 0.02797 | -0.008 | 48.16
14 | 1.325 | 0.03285 | -0.009 | 40.319
14.5 | 1.288 | 0.04009 | -0.009 | 32.137
15 | 1.243 | 0.0491 | -0.009 | 25.307
15.5 | 1.168 | 0.06861 | -0.009 | 17.027
16 | 1.106 | 0.08399 | -0.009 | 13.165
16.5 | 1.048 | 0.09557 | -0.009 | 10.963
17 | 0.987 | 0.10601 | -0.009 | 9.306
17.5 | 0.921 | 0.1161 | -0.009 | 7.934
18 | 0.851 | 0.12605 | -0.009 | 6.754

## 102. Re 8M Mach 0.25 (2)
BIGFOIL.COM POLAR EXPORT
rc410
RC(4)-10 |  |  |  | Cl Max: | 1.8147 | at alpha= | 17 | deg
XFOIL ncrit=9 |  |  |  | L/D Max: | 151.923 | at alpha= | 9 | deg
Re: | 8000000 |  |  | Cd Min: | 0.22737 | at alpha= | -18.5 | deg
Mach: | 0.25 |  |  | Cl=0 at alpha= | -0.93905 | deg
|  |  |  | @ Cl=0.1, Cd= | 0.0064344
|  |  |  | @ Cl=0.4, Cd= | 0.0067131
|  |  |  | @ Cl=0.6, Cd= | 0.0058172
alpha (deg) | Cl | Cd | Cm | Cl/Cd
-18.5 | -0.8107 | 0.22737 | 0.081 | -3.5656
-18 | -0.7983 | 0.21847 | 0.076 | -3.654
-17.5 | -0.7903 | 0.20799 | 0.0704 | -3.7997
-17 | -0.8537 | 0.17592 | 0.0528 | -4.8528
-16.5 | -0.8865 | 0.1581 | 0.0422 | -5.6072
-16 | -0.9147 | 0.14306 | 0.0334 | -6.3938
-15.5 | -0.9447 | 0.12862 | 0.0249 | -7.3449
-15 | -0.9877 | 0.11256 | 0.0151 | -8.7749
-14.5 | -1.0583 | 0.09282 | 0.0018 | -11.4016
-14 | -1.3757 | 0.04317 | -0.0357 | -31.867
-13.5 | -1.4193 | 0.02807 | -0.0333 | -50.5629
-13 | -1.3911 | 0.02247 | -0.0303 | -61.9092
-12.5 | -1.3463 | 0.01977 | -0.0273 | -68.0981
-12 | -1.2979 | 0.01751 | -0.0245 | -74.1234
-11.5 | -1.2459 | 0.0157 | -0.0219 | -79.3567
-11 | -1.1912 | 0.01427 | -0.0196 | -83.4758
-10.5 | -1.1347 | 0.01309 | -0.0176 | -86.6845
-10 | -1.0769 | 0.01213 | -0.0157 | -88.7799
-9.5 | -1.0183 | 0.01132 | -0.0141 | -89.9558
-9 | -0.9592 | 0.01063 | -0.0126 | -90.2352
-8.5 | -0.9014 | 0.00968 | -0.0111 | -93.1198
-8 | -0.8421 | 0.00909 | -0.0099 | -92.6403
-7.5 | -0.7823 | 0.00861 | -0.0088 | -90.8595
-7 | -0.7224 | 0.0082 | -0.0079 | -88.0976
-6.5 | -0.6624 | 0.00781 | -0.0071 | -84.8143
-6 | -0.6025 | 0.00748 | -0.0063 | -80.5481
-5.5 | -0.5424 | 0.00718 | -0.0057 | -75.5432
-5 | -0.4829 | 0.00686 | -0.0051 | -70.3936
-4.5 | -0.4231 | 0.00661 | -0.0046 | -64.0091
-4 | -0.3632 | 0.00642 | -0.0042 | -56.5732
-3.5 | -0.3033 | 0.00622 | -0.0038 | -48.7621
-3 | -0.2436 | 0.00604 | -0.0035 | -40.3311
-2.5 | -0.1844 | 0.00579 | -0.0032 | -31.848
-2 | -0.125 | 0.00562 | -0.003 | -22.242
-1.5 | -0.0658 | 0.0057 | -0.0028 | -11.5439
-0.5 | 0.0515 | 0.00641 | -0.0028 | 8.0343
0 | 0.1112 | 0.00644 | -0.0028 | 17.2671
0.5 | 0.171 | 0.00649 | -0.0029 | 26.3482
1 | 0.2309 | 0.00654 | -0.0029 | 35.3058
1.5 | 0.2907 | 0.00659 | -0.003 | 44.1123
2 | 0.3505 | 0.00668 | -0.003 | 52.4701
2.5 | 0.4104 | 0.00672 | -0.0031 | 61.0714
3 | 0.47 | 0.00681 | -0.0031 | 69.0162
3.5 | 0.5243 | 0.00608 | -0.0025 | 86.2336
4 | 0.5814 | 0.00593 | -0.0021 | 98.0438
4.5 | 0.6358 | 0.0056 | -0.0011 | 113.5357
5 | 0.6901 | 0.00556 | 0.0002 | 124.1187
5.5 | 0.7538 | 0.00578 | -0.0007 | 130.4152
6 | 0.8184 | 0.00601 | -0.0017 | 136.173
6.5 | 0.886 | 0.00633 | -0.0034 | 139.9684
7 | 0.9563 | 0.00658 | -0.0057 | 145.3343
7.5 | 1.0262 | 0.00695 | -0.0079 | 147.6547
8 | 1.091 | 0.00724 | -0.0088 | 150.6906
8.5 | 1.1551 | 0.00766 | -0.0097 | 150.7963
9 | 1.2169 | 0.00801 | -0.01 | 151.9226
9.5 | 1.2694 | 0.00849 | -0.0083 | 149.5171
10 | 1.3205 | 0.00905 | -0.0064 | 145.9116
10.5 | 1.3715 | 0.00965 | -0.0044 | 142.1244
11 | 1.4217 | 0.01032 | -0.0023 | 137.7616
11.5 | 1.4704 | 0.0111 | -0.0001 | 132.4685
12 | 1.518 | 0.01199 | 0.0023 | 126.6055
12.5 | 1.5646 | 0.01305 | 0.0047 | 119.8927
13 | 1.6096 | 0.01429 | 0.0071 | 112.6382
13.5 | 1.6532 | 0.01559 | 0.0096 | 106.0423
14 | 1.6934 | 0.01702 | 0.0124 | 99.4947
14.5 | 1.7248 | 0.01849 | 0.0162 | 93.2829
15 | 1.7493 | 0.02056 | 0.0196 | 85.0827
15.5 | 1.7752 | 0.02293 | 0.0219 | 77.4182
16 | 1.7961 | 0.0259 | 0.0238 | 69.3475
16.5 | 1.8095 | 0.02964 | 0.0254 | 61.0493
17 | 1.8147 | 0.03423 | 0.0266 | 53.0149
17.5 | 1.8117 | 0.03981 | 0.0271 | 45.5087
18 | 1.8009 | 0.04649 | 0.0266 | 38.7374
18.5 | 1.779 | 0.05514 | 0.0244 | 32.2633
19 | 1.7347 | 0.0674 | 0.0195 | 25.7374
19.5 | 1.6178 | 0.0916 | 0.0066 | 17.6616
20 | 1.4029 | 0.1321 | -0.017 | 10.62

## 103. Re 8M Mach 0.50 (1)
BIGFOIL.COM POLAR EXPORT
rc410
RC(4)-10 |  |  |  | Cl Max: | 1.224 | at alpha= | 9.5 | deg
JavaFoil+Calcfoil stall+Eppler ext transition |  |  |  | L/D Max: | 98.92 | at alpha= | 7.5 | deg
Re: | 8000000 |  |  | Cd Min: | 0.00643 | at alpha= | -1.5 | deg
Mach: | 0.5 |  |  | Cl=0 at alpha= | -0.76471 | deg
|  |  |  | @ Cl=0.1, Cd= | 0.0081139
|  |  |  | @ Cl=0.4, Cd= | 0.0087009
|  |  |  | @ Cl=0.6, Cd= | 0.0090076
alpha (deg) | Cl | Cd | Cm | Cl/Cd
-20 | -1.04 | 0.15127 | 0.005 | -6.878
-19.5 | -1.014 | 0.14611 | 0.005 | -6.937
-19 | -0.987 | 0.14213 | 0.005 | -6.948
-18.5 | -0.961 | 0.13819 | 0.005 | -6.957
-18 | -0.935 | 0.13288 | 0.005 | -7.039
-17.5 | -0.909 | 0.13039 | 0.005 | -6.973
-17 | -0.884 | 0.13437 | 0.005 | -6.581
-16.5 | -0.858 | 0.12453 | 0.005 | -6.89
-16 | -0.831 | 0.12063 | 0.005 | -6.892
-15.5 | -0.804 | 0.11721 | 0.005 | -6.863
-15 | -0.777 | 0.1099 | 0.005 | -7.074
-14.5 | -0.75 | 0.10661 | 0.004 | -7.034
-14 | -0.722 | 0.10219 | 0.004 | -7.065
-13.5 | -0.695 | 0.09835 | 0.004 | -7.068
-13 | -0.668 | 0.09474 | 0.004 | -7.055
-12.5 | -0.641 | 0.0931 | 0.004 | -6.89
-12 | -0.615 | 0.08624 | 0.004 | -7.131
-11.5 | -0.588 | 0.07846 | 0.004 | -7.5
-11 | -0.563 | 0.07092 | 0.004 | -7.939
-10.5 | -0.537 | 0.0645 | 0.004 | -8.331
-10 | -0.506 | 0.07029 | 0.004 | -7.2
-9.5 | -0.482 | 0.06103 | 0.004 | -7.892
-9 | -0.457 | 0.05442 | 0.004 | -8.391
-8.5 | -0.429 | 0.05229 | 0.004 | -8.211
-8 | -0.4 | 0.05334 | 0.004 | -7.492
-7.5 | -0.371 | 0.05313 | 0.003 | -6.977
-7 | -0.345 | 0.04697 | 0.003 | -7.34
-6.5 | -0.319 | 0.04281 | 0.003 | -7.453
-6 | -0.374 | 0.03833 | 0.003 | -9.759
-5.5 | -0.527 | 0.01025 | 0.005 | -51.406
-5 | -0.509 | 0.00938 | 0.005 | -54.24
-4.5 | -0.469 | 0.00749 | 0.005 | -62.599
-4 | -0.418 | 0.00745 | 0.004 | -56.1
-3.5 | -0.36 | 0.00825 | 0.004 | -43.623
-3 | -0.298 | 0.00728 | 0.004 | -40.924
-2.5 | -0.234 | 0.00698 | 0.003 | -33.477
-2 | -0.167 | 0.00662 | 0.003 | -25.288
-1.5 | -0.1 | 0.00643 | 0.003 | -15.563
-1 | -0.032 | 0.00716 | 0.003 | -4.458
-0.5 | 0.036 | 0.00714 | 0.002 | 5.104
0 | 0.105 | 0.00819 | 0.002 | 12.874
0.5 | 0.174 | 0.0083 | 0.002 | 20.973
1 | 0.243 | 0.00845 | 0.001 | 28.724
1.5 | 0.311 | 0.00851 | 0.001 | 36.547
2 | 0.379 | 0.00867 | 0 | 43.745
2.5 | 0.447 | 0.00877 | 0 | 51.037
3 | 0.515 | 0.00906 | 0 | 56.903
3.5 | 0.583 | 0.00917 | -0.001 | 63.531
4 | 0.65 | 0.00853 | -0.001 | 76.13
4.5 | 0.716 | 0.00888 | -0.002 | 80.621
5 | 0.782 | 0.00911 | -0.002 | 85.82
5.5 | 0.846 | 0.00945 | -0.002 | 89.53
6 | 0.91 | 0.00951 | -0.003 | 95.721
6.5 | 0.973 | 0.00998 | -0.003 | 97.55
7 | 1.034 | 0.01045 | -0.004 | 98.873
7.5 | 1.091 | 0.01103 | -0.004 | 98.92
8 | 1.134 | 0.01178 | -0.005 | 96.199
8.5 | 1.178 | 0.01269 | -0.005 | 92.812
9 | 1.212 | 0.01439 | -0.005 | 84.233
9.5 | 1.224 | 0.01672 | -0.006 | 73.193
10 | 1.211 | 0.01973 | -0.006 | 61.355
10.5 | 1.138 | 0.02793 | -0.006 | 40.742
11 | 0.706 | 0.07012 | -0.005 | 10.071
11.5 | 0.689 | 0.08183 | -0.005 | 8.417
12 | 0.713 | 0.09265 | -0.006 | 7.696
12.5 | 0.739 | 0.09238 | -0.006 | 8.005
13 | 0.768 | 0.09764 | -0.006 | 7.864
13.5 | 0.794 | 0.10554 | -0.007 | 7.526
14 | 0.817 | 0.1037 | -0.007 | 7.881
14.5 | 0.847 | 0.10689 | -0.007 | 7.921

## 104. Re 8M Mach 0.50 (2)
BIGFOIL.COM POLAR EXPORT
rc410
RC(4)-10 |  |  |  | Cl Max: | 1.7169 | at alpha= | 11.5 | deg
XFOIL ncrit=9 |  |  |  | L/D Max: | 149.746 | at alpha= | 8 | deg
Re: | 8000000 |  |  | Cd Min: | 0.01701 | at alpha= | 11.5 | deg
Mach: | 0.5 |  |  | Cl=0 at alpha= | -99 | deg
|  |  |  | @ Cl=0.1, Cd= | 0.00664
|  |  |  | @ Cl=0.4, Cd= | 0.006874
|  |  |  | @ Cl=0.6, Cd= | 0.0071947
alpha (deg) | Cl | Cd | Cm | Cl/Cd
0 | 0.1315 | 0.00664 | -0.0042 | 19.8042
0.5 | 0.2003 | 0.00668 | -0.0039 | 29.985
1 | 0.2691 | 0.00672 | -0.0037 | 40.0446
1.5 | 0.338 | 0.00682 | -0.0035 | 49.5601
2 | 0.4069 | 0.00688 | -0.0033 | 59.1424
2.5 | 0.476 | 0.007 | -0.003 | 68
3 | 0.5453 | 0.0071 | -0.0027 | 76.8028
3.5 | 0.6146 | 0.00722 | -0.0023 | 85.1247
4 | 0.676 | 0.00642 | -0.0007 | 105.296
4.5 | 0.7397 | 0.00619 | 0.0011 | 119.4992
5 | 0.8028 | 0.0061 | 0.0035 | 131.6066
5.5 | 0.8788 | 0.00644 | 0.0035 | 136.4596
6 | 0.9568 | 0.00676 | 0.0034 | 141.5385
6.5 | 1.0399 | 0.00721 | 0.0026 | 144.2302
7 | 1.1271 | 0.00761 | 0.0015 | 148.1078
7.5 | 1.214 | 0.00818 | 0.0009 | 148.4108
8 | 1.2968 | 0.00866 | 0.0017 | 149.746
8.5 | 1.3777 | 0.0093 | 0.0034 | 148.1398
9 | 1.4437 | 0.00992 | 0.0082 | 145.5343
9.5 | 1.509 | 0.01062 | 0.0136 | 142.0904
10 | 1.5722 | 0.01151 | 0.0196 | 136.5943
10.5 | 1.6313 | 0.01265 | 0.0263 | 128.9565
11 | 1.6796 | 0.01456 | 0.0337 | 115.3571
11.5 | 1.7169 | 0.01701 | 0.0423 | 100.9347

## 105. Re 10M Mach 0.00 (1)
BIGFOIL.COM POLAR EXPORT
rc410
RC(4)-10 |  |  |  | Cl Max: | 1.406 | at alpha= | 14 | deg
JavaFoil+Calcfoil stall+Eppler ext transition |  |  |  | L/D Max: | 118.687 | at alpha= | 9 | deg
Re: | 10000000 |  |  | Cd Min: | 0.00332 | at alpha= | -2 | deg
Mach: | 0 |  |  | Cl=0 at alpha= | -0.76667 | deg
|  |  |  | @ Cl=0.1, Cd= | 0.0059025
|  |  |  | @ Cl=0.4, Cd= | 0.0066166
|  |  |  | @ Cl=0.6, Cd= | 0.006949
alpha (deg) | Cl | Cd | Cm | Cl/Cd
-15 | -0.775 | 0.09202 | 0.004 | -8.419
-14.5 | -0.781 | 0.08774 | 0.004 | -8.9
-14 | -0.787 | 0.08077 | 0.004 | -9.742
-13.5 | -0.79 | 0.07591 | 0.004 | -10.401
-13 | -0.79 | 0.07127 | 0.004 | -11.082
-12.5 | -0.788 | 0.06647 | 0.004 | -11.855
-12 | -0.783 | 0.06283 | 0.004 | -12.456
-11.5 | -0.776 | 0.05791 | 0.004 | -13.402
-11 | -0.767 | 0.05389 | 0.004 | -14.236
-10.5 | -0.767 | 0.04305 | 0.005 | -17.822
-10 | -0.872 | 0.01187 | 0.006 | -73.42
-9.5 | -0.851 | 0.01103 | 0.006 | -77.203
-9 | -0.823 | 0.0097 | 0.006 | -84.859
-8.5 | -0.791 | 0.01 | 0.005 | -79.105
-8 | -0.755 | 0.00844 | 0.005 | -89.458
-7.5 | -0.716 | 0.00936 | 0.005 | -76.552
-7 | -0.675 | 0.00824 | 0.005 | -81.86
-6.5 | -0.63 | 0.00793 | 0.005 | -79.459
-6 | -0.583 | 0.00855 | 0.005 | -68.173
-5.5 | -0.534 | 0.00831 | 0.004 | -64.228
-5 | -0.482 | 0.00713 | 0.004 | -67.619
-4.5 | -0.429 | 0.00786 | 0.004 | -54.594
-4 | -0.374 | 0.00668 | 0.004 | -56.016
-3.5 | -0.319 | 0.00651 | 0.004 | -48.966
-3 | -0.262 | 0.00349 | 0.003 | -75.056
-2.5 | -0.204 | 0.00336 | 0.003 | -60.688
-2 | -0.146 | 0.00332 | 0.003 | -43.934
-1.5 | -0.087 | 0.00365 | 0.002 | -23.801
-1 | -0.028 | 0.00565 | 0.002 | -4.901
-0.5 | 0.032 | 0.00363 | 0.002 | 8.708
0 | 0.091 | 0.00588 | 0.002 | 15.519
0.5 | 0.151 | 0.00603 | 0.001 | 24.998
1 | 0.21 | 0.00616 | 0.001 | 34.157
1.5 | 0.27 | 0.00629 | 0.001 | 42.918
2 | 0.329 | 0.00644 | 0 | 51.123
2.5 | 0.388 | 0.00658 | 0 | 58.98
3 | 0.447 | 0.00676 | 0 | 66.179
3.5 | 0.506 | 0.0069 | -0.001 | 73.34
4 | 0.565 | 0.00678 | -0.001 | 83.359
4.5 | 0.623 | 0.00706 | -0.001 | 88.314
5 | 0.682 | 0.00724 | -0.002 | 94.099
5.5 | 0.739 | 0.00744 | -0.002 | 99.443
6 | 0.797 | 0.00775 | -0.002 | 102.825
6.5 | 0.854 | 0.008 | -0.003 | 106.765
7 | 0.91 | 0.00813 | -0.003 | 111.985
7.5 | 0.966 | 0.00838 | -0.004 | 115.329
8 | 1.021 | 0.00873 | -0.004 | 116.965
8.5 | 1.075 | 0.0091 | -0.004 | 118.095
9 | 1.128 | 0.0095 | -0.005 | 118.687
9.5 | 1.178 | 0.01 | -0.005 | 117.843
10 | 1.225 | 0.01051 | -0.006 | 116.558
10.5 | 1.27 | 0.01105 | -0.006 | 114.884
11 | 1.312 | 0.01163 | -0.007 | 112.802
11.5 | 1.337 | 0.01269 | -0.007 | 105.389
12 | 1.365 | 0.0137 | -0.007 | 99.595
12.5 | 1.386 | 0.01503 | -0.008 | 92.268
13 | 1.394 | 0.01827 | -0.008 | 76.333
13.5 | 1.402 | 0.02047 | -0.008 | 68.514
14 | 1.406 | 0.02293 | -0.009 | 61.297
14.5 | 1.405 | 0.02559 | -0.009 | 54.884
15 | 1.397 | 0.02904 | -0.01 | 48.095
15.5 | 1.383 | 0.03329 | -0.01 | 41.538
16 | 1.362 | 0.0387 | -0.01 | 35.187
16.5 | 1.335 | 0.04554 | -0.01 | 29.308
17 | 1.303 | 0.05384 | -0.011 | 24.2
17.5 | 1.263 | 0.06557 | -0.011 | 19.259
18 | 1.21 | 0.08509 | -0.01 | 14.221
18.5 | 1.174 | 0.09678 | -0.011 | 12.128
19 | 1.14 | 0.10675 | -0.011 | 10.675

## 106. Re 10M Mach 0.00 (2)
BIGFOIL.COM POLAR EXPORT
rc410
RC(4)-10 |  |  |  | Cl Max: | 1.9035 | at alpha= | 19.5 | deg
XFOIL ncrit=9 |  |  |  | L/D Max: | 157.743 | at alpha= | 9 | deg
Re: | 10000000 |  |  | Cd Min: | 0.04108 | at alpha= | 20 | deg
Mach: | 0 |  |  | Cl=0 at alpha= | -0.91885 | deg
|  |  |  | @ Cl=0.1, Cd= | 0.0062162
|  |  |  | @ Cl=0.4, Cd= | 0.0064504
|  |  |  | @ Cl=0.6, Cd= | 0.0056608
alpha (deg) | Cl | Cd | Cm | Cl/Cd
-20 | -1.8891 | 0.02987 | -0.0398 | -63.2441
-19.5 | -1.8816 | 0.02776 | -0.0342 | -67.781
-19 | -1.8555 | 0.02601 | -0.0311 | -71.3379
-18.5 | -1.8242 | 0.02441 | -0.0283 | -74.7317
-18 | -1.7887 | 0.02298 | -0.026 | -77.8372
-17.5 | -1.7524 | 0.02143 | -0.0237 | -81.7732
-17 | -1.7154 | 0.01973 | -0.0214 | -86.9437
-16.5 | -1.6743 | 0.01836 | -0.0195 | -91.1928
-16 | -1.6306 | 0.01717 | -0.0179 | -94.968
-15.5 | -1.5849 | 0.01611 | -0.0164 | -98.3799
-15 | -1.5377 | 0.01516 | -0.0151 | -101.4314
-14.5 | -1.4924 | 0.0146 | -0.0132 | -102.2192
-14 | -1.443 | 0.01389 | -0.0121 | -103.8877
-13.5 | -1.3926 | 0.01322 | -0.0112 | -105.3404
-13 | -1.3413 | 0.0126 | -0.0103 | -106.4524
-12.5 | -1.2893 | 0.01204 | -0.0095 | -107.0847
-12 | -1.2367 | 0.0115 | -0.0087 | -107.5391
-11.5 | -1.1836 | 0.01102 | -0.008 | -107.4047
-11 | -1.1299 | 0.01055 | -0.0074 | -107.0995
-10.5 | -1.0759 | 0.01013 | -0.0069 | -106.2093
-10 | -1.0214 | 0.00972 | -0.0063 | -105.0823
-9 | -0.9124 | 0.0088 | -0.0053 | -103.6818
-8.5 | -0.8573 | 0.00839 | -0.0048 | -102.1812
-8 | -0.8019 | 0.00802 | -0.0044 | -99.9875
-7.5 | -0.7461 | 0.00769 | -0.004 | -97.0221
-7 | -0.69 | 0.00739 | -0.0037 | -93.3694
-6.5 | -0.6337 | 0.00713 | -0.0035 | -88.878
-6 | -0.5771 | 0.00689 | -0.0032 | -83.7591
-5.5 | -0.5204 | 0.00669 | -0.0031 | -77.7877
-5 | -0.4639 | 0.00645 | -0.0028 | -71.9225
-4.5 | -0.407 | 0.00625 | -0.0026 | -65.12
-4 | -0.3499 | 0.00611 | -0.0025 | -57.2668
-3.5 | -0.2928 | 0.00594 | -0.0024 | -49.2929
-3 | -0.2358 | 0.00579 | -0.0023 | -40.7254
-2.5 | -0.179 | 0.00558 | -0.0022 | -32.0789
-2 | -0.1222 | 0.00553 | -0.0021 | -22.0976
-1.5 | -0.0662 | 0.00596 | -0.0022 | -11.1074
-1 | -0.0093 | 0.00613 | -0.0022 | -1.5171
-0.5 | 0.048 | 0.00618 | -0.0023 | 7.767
0 | 0.1054 | 0.00622 | -0.0024 | 16.9453
0.5 | 0.163 | 0.00627 | -0.0025 | 25.9968
1 | 0.2207 | 0.00629 | -0.0026 | 35.0874
1.5 | 0.2783 | 0.00634 | -0.0027 | 43.8959
2 | 0.3358 | 0.00641 | -0.0028 | 52.3869
2.5 | 0.3934 | 0.00644 | -0.003 | 61.087
3 | 0.4506 | 0.00653 | -0.0031 | 69.0046
3.5 | 0.5078 | 0.00653 | -0.0033 | 77.7642
4 | 0.5588 | 0.00575 | -0.0026 | 97.1826
4.5 | 0.6142 | 0.00563 | -0.0024 | 109.0941
5 | 0.6654 | 0.00535 | -0.0014 | 124.3738
5.5 | 0.7192 | 0.00543 | -0.0008 | 132.4494
6 | 0.78 | 0.00559 | -0.0018 | 139.5349
6.5 | 0.8401 | 0.00586 | -0.0028 | 143.3618
7 | 0.9065 | 0.00608 | -0.0052 | 149.0954
7.5 | 0.9717 | 0.00641 | -0.0075 | 151.5913
8 | 1.0335 | 0.00665 | -0.0089 | 155.4135
8.5 | 1.0933 | 0.00701 | -0.0101 | 155.9629
9 | 1.1531 | 0.00731 | -0.0112 | 157.7428
9.5 | 1.2121 | 0.00778 | -0.0124 | 155.7969
10 | 1.2616 | 0.00821 | -0.0114 | 153.6663
10.5 | 1.3093 | 0.00871 | -0.0101 | 150.3215
11 | 1.3568 | 0.00926 | -0.0089 | 146.5227
11.5 | 1.4035 | 0.00986 | -0.0076 | 142.3428
12 | 1.4492 | 0.0105 | -0.0062 | 138.019
12.5 | 1.4946 | 0.01118 | -0.0048 | 133.6852
13 | 1.5396 | 0.01195 | -0.0035 | 128.8368
13.5 | 1.584 | 0.01283 | -0.0024 | 123.4606
14 | 1.6276 | 0.01377 | -0.0012 | 118.199
14.5 | 1.6701 | 0.01475 | 0 | 113.2271
15 | 1.7109 | 0.01577 | 0.0014 | 108.4908
15.5 | 1.7505 | 0.01676 | 0.0028 | 104.4451
16 | 1.7834 | 0.01796 | 0.0051 | 99.2984
16.5 | 1.8087 | 0.01927 | 0.0081 | 93.8609
17 | 1.8332 | 0.02096 | 0.0102 | 87.4618
17.5 | 1.8547 | 0.02313 | 0.0118 | 80.1859
18 | 1.8721 | 0.02579 | 0.0131 | 72.5902
18.5 | 1.8856 | 0.0289 | 0.0143 | 65.2457
19 | 1.897 | 0.0323 | 0.0151 | 58.7307
19.5 | 1.9035 | 0.03629 | 0.0156 | 52.4525
20 | 1.9034 | 0.04108 | 0.0158 | 46.334

## 107. Re 10M Mach 0.10 (1)
BIGFOIL.COM POLAR EXPORT
rc410
RC(4)-10 |  |  |  | Cl Max: | 1.398 | at alpha= | 14 | deg
JavaFoil+Calcfoil stall+Eppler ext transition |  |  |  | L/D Max: | 118.873 | at alpha= | 9 | deg
Re: | 10000000 |  |  | Cd Min: | 0.00331 | at alpha= | -2 | deg
Mach: | 0.1 |  |  | Cl=0 at alpha= | -0.76667 | deg
|  |  |  | @ Cl=0.1, Cd= | 0.005926
|  |  |  | @ Cl=0.4, Cd= | 0.00665
|  |  |  | @ Cl=0.6, Cd= | 0.0069393
alpha (deg) | Cl | Cd | Cm | Cl/Cd
-15 | -0.743 | 0.09394 | 0.004 | -7.912
-14.5 | -0.753 | 0.0894 | 0.004 | -8.418
-14 | -0.761 | 0.08273 | 0.004 | -9.2
-13.5 | -0.767 | 0.07772 | 0.004 | -9.871
-13 | -0.77 | 0.07244 | 0.004 | -10.634
-12.5 | -0.771 | 0.06792 | 0.004 | -11.351
-12 | -0.768 | 0.06406 | 0.004 | -11.988
-11.5 | -0.763 | 0.05949 | 0.004 | -12.832
-11 | -0.756 | 0.05549 | 0.004 | -13.626
-10.5 | -0.747 | 0.04995 | 0.004 | -14.954
-10 | -0.857 | 0.01265 | 0.006 | -67.732
-9.5 | -0.847 | 0.01123 | 0.006 | -75.461
-9 | -0.82 | 0.00983 | 0.006 | -83.469
-8.5 | -0.789 | 0.01005 | 0.005 | -78.543
-8 | -0.755 | 0.00848 | 0.005 | -89.021
-7.5 | -0.717 | 0.00937 | 0.005 | -76.457
-7 | -0.676 | 0.00829 | 0.005 | -81.481
-6.5 | -0.631 | 0.00796 | 0.005 | -79.34
-6 | -0.585 | 0.0086 | 0.005 | -67.941
-5.5 | -0.535 | 0.00836 | 0.004 | -64.005
-5 | -0.484 | 0.00717 | 0.004 | -67.498
-4.5 | -0.431 | 0.00787 | 0.004 | -54.737
-4 | -0.376 | 0.0067 | 0.004 | -56.133
-3.5 | -0.32 | 0.00654 | 0.004 | -48.959
-3 | -0.263 | 0.00344 | 0.003 | -76.342
-2.5 | -0.205 | 0.00335 | 0.003 | -61.111
-2 | -0.146 | 0.00331 | 0.003 | -44.241
-1.5 | -0.087 | 0.00358 | 0.003 | -24.395
-1 | -0.028 | 0.00568 | 0.002 | -4.905
-0.5 | 0.032 | 0.00362 | 0.002 | 8.769
0 | 0.092 | 0.00591 | 0.002 | 15.531
0.5 | 0.152 | 0.00603 | 0.001 | 25.124
1 | 0.211 | 0.00619 | 0.001 | 34.18
1.5 | 0.271 | 0.00632 | 0.001 | 42.932
2 | 0.331 | 0.00639 | 0 | 51.767
2.5 | 0.39 | 0.00662 | 0 | 58.98
3 | 0.45 | 0.0068 | 0 | 66.169
3.5 | 0.509 | 0.00694 | -0.001 | 73.301
4 | 0.568 | 0.00684 | -0.001 | 83.035
4.5 | 0.626 | 0.00702 | -0.001 | 89.291
5 | 0.685 | 0.00721 | -0.002 | 94.953
5.5 | 0.743 | 0.00749 | -0.002 | 99.256
6 | 0.801 | 0.00775 | -0.002 | 103.281
6.5 | 0.858 | 0.00806 | -0.003 | 106.517
7 | 0.915 | 0.00818 | -0.003 | 111.743
7.5 | 0.97 | 0.00847 | -0.004 | 114.628
8 | 1.025 | 0.0088 | -0.004 | 116.56
8.5 | 1.08 | 0.00918 | -0.004 | 117.652
9 | 1.133 | 0.00953 | -0.005 | 118.873
9.5 | 1.183 | 0.01008 | -0.005 | 117.315
10 | 1.23 | 0.01061 | -0.006 | 115.864
10.5 | 1.274 | 0.01117 | -0.006 | 114.074
11 | 1.316 | 0.01177 | -0.007 | 111.853
11.5 | 1.338 | 0.01289 | -0.007 | 103.817
12 | 1.364 | 0.01403 | -0.007 | 97.255
12.5 | 1.384 | 0.01551 | -0.008 | 89.245
13 | 1.391 | 0.0189 | -0.008 | 73.586
13.5 | 1.397 | 0.02127 | -0.008 | 65.663
14 | 1.398 | 0.02377 | -0.009 | 58.834
14.5 | 1.393 | 0.0268 | -0.009 | 52.003
15 | 1.382 | 0.03067 | -0.01 | 45.043
15.5 | 1.364 | 0.03509 | -0.01 | 38.869
16 | 1.336 | 0.04192 | -0.01 | 31.872
16.5 | 1.304 | 0.04964 | -0.01 | 26.273
17 | 1.264 | 0.06056 | -0.01 | 20.871
17.5 | 1.21 | 0.07877 | -0.01 | 15.355
18 | 1.168 | 0.09202 | -0.01 | 12.689
18.5 | 1.128 | 0.10392 | -0.01 | 10.857
19 | 1.093 | 0.11213 | -0.011 | 9.745

## 108. Re 10M Mach 0.10 (2)
BIGFOIL.COM POLAR EXPORT
rc410
RC(4)-10 |  |  |  | Cl Max: | 1.8936 | at alpha= | 19.5 | deg
XFOIL ncrit=9 |  |  |  | L/D Max: | 157.653 | at alpha= | 9 | deg
Re: | 10000000 |  |  | Cd Min: | 0.0456 | at alpha= | 20 | deg
Mach: | 0.1 |  |  | Cl=0 at alpha= | -0.91941 | deg
|  |  |  | @ Cl=0.1, Cd= | 0.0062168
|  |  |  | @ Cl=0.4, Cd= | 0.0064564
|  |  |  | @ Cl=0.6, Cd= | 0.0056894
alpha (deg) | Cl | Cd | Cm | Cl/Cd
-20 | -1.8278 | 0.03724 | -0.0497 | -49.0816
-19.5 | -1.8443 | 0.0326 | -0.0456 | -56.5736
-19 | -1.8449 | 0.02983 | -0.0396 | -61.8471
-18.5 | -1.8253 | 0.02753 | -0.0355 | -66.3022
-18 | -1.7953 | 0.02562 | -0.0324 | -70.0742
-17.5 | -1.7596 | 0.02399 | -0.0297 | -73.3472
-17 | -1.7199 | 0.02258 | -0.0274 | -76.1692
-16.5 | -1.6855 | 0.02035 | -0.0246 | -82.8256
-16 | -1.6446 | 0.01868 | -0.0224 | -88.0407
-15.5 | -1.6002 | 0.0173 | -0.0204 | -92.4971
-15 | -1.5533 | 0.01612 | -0.0187 | -96.3586
-14.5 | -1.508 | 0.0154 | -0.0164 | -97.9221
-14 | -1.4582 | 0.01456 | -0.015 | -100.1511
-13.5 | -1.4072 | 0.01377 | -0.0138 | -102.1932
-13 | -1.3552 | 0.01307 | -0.0126 | -103.6878
-12 | -1.2491 | 0.01183 | -0.0106 | -105.5875
-11.5 | -1.1953 | 0.01128 | -0.0097 | -105.9663
-11 | -1.1408 | 0.01077 | -0.0089 | -105.9239
-10.5 | -1.086 | 0.0103 | -0.0082 | -105.4369
-10 | -1.0308 | 0.00987 | -0.0075 | -104.4377
-9.5 | -0.9752 | 0.00948 | -0.0069 | -102.8692
-9 | -0.92 | 0.00896 | -0.0062 | -102.6786
-8.5 | -0.8644 | 0.0085 | -0.0056 | -101.6941
-8 | -0.8083 | 0.0081 | -0.0051 | -99.7901
-7.5 | -0.752 | 0.00776 | -0.0047 | -96.9072
-7 | -0.6953 | 0.00745 | -0.0043 | -93.3289
-6.5 | -0.6384 | 0.00717 | -0.0039 | -89.0377
-6 | -0.5813 | 0.00692 | -0.0036 | -84.0029
-5.5 | -0.524 | 0.00672 | -0.0034 | -77.9762
-5 | -0.467 | 0.00648 | -0.0031 | -72.0679
-4.5 | -0.4097 | 0.00627 | -0.0029 | -65.3429
-4 | -0.3522 | 0.00612 | -0.0027 | -57.549
-3.5 | -0.2946 | 0.00596 | -0.0026 | -49.4295
-3 | -0.2372 | 0.0058 | -0.0025 | -40.8966
-2.5 | -0.18 | 0.00559 | -0.0023 | -32.2004
-2 | -0.1229 | 0.00553 | -0.0022 | -22.2242
-1.5 | -0.0665 | 0.00598 | -0.0023 | -11.1204
-1 | -0.0093 | 0.00614 | -0.0023 | -1.5147
-0.5 | 0.0484 | 0.00619 | -0.0024 | 7.8191
0 | 0.1062 | 0.00622 | -0.0024 | 17.074
0.5 | 0.1642 | 0.00627 | -0.0025 | 26.1882
1 | 0.2221 | 0.0063 | -0.0026 | 35.254
1.5 | 0.2802 | 0.00634 | -0.0027 | 44.1956
2 | 0.338 | 0.00642 | -0.0029 | 52.648
2.5 | 0.3959 | 0.00645 | -0.003 | 61.3798
3 | 0.4536 | 0.00654 | -0.0031 | 69.3578
3.5 | 0.5112 | 0.00655 | -0.0032 | 78.0458
4 | 0.5625 | 0.00577 | -0.0025 | 97.487
4.5 | 0.6183 | 0.00565 | -0.0024 | 109.4336
5 | 0.6698 | 0.00537 | -0.0013 | 124.73
5.5 | 0.7241 | 0.00544 | -0.0006 | 133.1066
6 | 0.7853 | 0.00562 | -0.0016 | 139.7331
6.5 | 0.8459 | 0.00589 | -0.0026 | 143.6163
7 | 0.9129 | 0.00611 | -0.005 | 149.4108
7.5 | 0.9787 | 0.00645 | -0.0072 | 151.7364
8 | 1.0411 | 0.00669 | -0.0087 | 155.6203
8.5 | 1.1014 | 0.00706 | -0.0098 | 156.0057
9 | 1.1619 | 0.00737 | -0.0108 | 157.6526
9.5 | 1.2215 | 0.00785 | -0.0119 | 155.6051
10 | 1.2713 | 0.00829 | -0.0108 | 153.3534
10.5 | 1.3195 | 0.00879 | -0.0094 | 150.1138
11 | 1.3674 | 0.00936 | -0.0081 | 146.0897
11.5 | 1.4146 | 0.00998 | -0.0066 | 141.7435
12 | 1.4606 | 0.01064 | -0.0051 | 137.2744
12.5 | 1.5062 | 0.01137 | -0.0036 | 132.4714
13 | 1.551 | 0.01225 | -0.0021 | 126.6122
13.5 | 1.5959 | 0.01315 | -0.0008 | 121.3612
14 | 1.64 | 0.0141 | 0.0005 | 116.3121
14.5 | 1.6824 | 0.01514 | 0.002 | 111.1229
15 | 1.7229 | 0.01621 | 0.0036 | 106.2862
15.5 | 1.7606 | 0.01736 | 0.0054 | 101.4171
16 | 1.7886 | 0.01862 | 0.0086 | 96.058
16.5 | 1.8142 | 0.02018 | 0.0112 | 89.9009
17 | 1.8371 | 0.02223 | 0.0131 | 82.6406
17.5 | 1.856 | 0.02482 | 0.0146 | 74.7784
18 | 1.871 | 0.02787 | 0.0159 | 67.1331
18.5 | 1.8845 | 0.03117 | 0.0169 | 60.4588
19 | 1.8925 | 0.03507 | 0.0176 | 53.9635
19.5 | 1.8936 | 0.03977 | 0.0179 | 47.6138
20 | 1.8865 | 0.0456 | 0.0176 | 41.3706

## 109. Re 10M Mach 0.25 (1)
BIGFOIL.COM POLAR EXPORT
rc410
RC(4)-10 |  |  |  | Cl Max: | 1.361 | at alpha= | 13 | deg
JavaFoil+Calcfoil stall+Eppler ext transition |  |  |  | L/D Max: | 112.561 | at alpha= | 9 | deg
Re: | 10000000 |  |  | Cd Min: | 0.00552 | at alpha= | -2 | deg
Mach: | 0.25 |  |  | Cl=0 at alpha= | -0.76613 | deg
|  |  |  | @ Cl=0.1, Cd= | 0.0058555
|  |  |  | @ Cl=0.4, Cd= | 0.0065975
|  |  |  | @ Cl=0.6, Cd= | 0.0069652
alpha (deg) | Cl | Cd | Cm | Cl/Cd
-14 | -0.54 | 0.0916 | 0.004 | -5.893
-13.5 | -0.573 | 0.08654 | 0.004 | -6.618
-13 | -0.602 | 0.08183 | 0.004 | -7.351
-12.5 | -0.627 | 0.07623 | 0.004 | -8.221
-12 | -0.647 | 0.07163 | 0.004 | -9.029
-11.5 | -0.662 | 0.06642 | 0.004 | -9.97
-11 | -0.673 | 0.06174 | 0.004 | -10.893
-10.5 | -0.678 | 0.05736 | 0.004 | -11.825
-10 | -0.679 | 0.05276 | 0.004 | -12.865
-9.5 | -0.676 | 0.04657 | 0.004 | -14.518
-9 | -0.785 | 0.0112 | 0.006 | -70.12
-8.5 | -0.772 | 0.01075 | 0.006 | -71.876
-8 | -0.746 | 0.00937 | 0.005 | -79.593
-7.5 | -0.714 | 0.00982 | 0.005 | -72.745
-7 | -0.678 | 0.0085 | 0.005 | -79.717
-6.5 | -0.637 | 0.00819 | 0.005 | -77.84
-6 | -0.592 | 0.00878 | 0.005 | -67.481
-5.5 | -0.544 | 0.00852 | 0.005 | -63.87
-5 | -0.494 | 0.00694 | 0.004 | -71.109
-4.5 | -0.44 | 0.00799 | 0.004 | -55.081
-4 | -0.385 | 0.00676 | 0.004 | -56.927
-3.5 | -0.328 | 0.00647 | 0.004 | -50.71
-3 | -0.27 | 0.00604 | 0.003 | -44.684
-2.5 | -0.21 | 0.00587 | 0.003 | -35.838
-2 | -0.15 | 0.00552 | 0.003 | -27.228
-1.5 | -0.09 | 0.00768 | 0.003 | -11.679
-1 | -0.029 | 0.00689 | 0.002 | -4.154
-0.5 | 0.033 | 0.00709 | 0.002 | 4.603
0 | 0.094 | 0.00584 | 0.002 | 16.159
0.5 | 0.156 | 0.006 | 0.001 | 25.974
1 | 0.217 | 0.00614 | 0.001 | 35.38
1.5 | 0.279 | 0.00627 | 0.001 | 44.398
2 | 0.34 | 0.00645 | 0 | 52.676
2.5 | 0.401 | 0.0066 | 0 | 60.748
3 | 0.462 | 0.00679 | 0 | 67.983
3.5 | 0.523 | 0.00696 | -0.001 | 75.039
4 | 0.583 | 0.0069 | -0.001 | 84.471
4.5 | 0.643 | 0.00713 | -0.001 | 90.269
5 | 0.703 | 0.00731 | -0.002 | 96.192
5.5 | 0.763 | 0.00763 | -0.002 | 99.984
6 | 0.822 | 0.0079 | -0.003 | 104.062
6.5 | 0.88 | 0.00826 | -0.003 | 106.61
7 | 0.938 | 0.00876 | -0.003 | 107.035
7.5 | 0.995 | 0.00909 | -0.004 | 109.384
8 | 1.05 | 0.00943 | -0.004 | 111.329
8.5 | 1.105 | 0.00986 | -0.005 | 112.029
9 | 1.159 | 0.01029 | -0.005 | 112.561
9.5 | 1.208 | 0.01095 | -0.005 | 110.343
10 | 1.253 | 0.01121 | -0.006 | 111.846
10.5 | 1.295 | 0.01189 | -0.006 | 108.959
11 | 1.314 | 0.01288 | -0.007 | 101.988
11.5 | 1.338 | 0.01442 | -0.007 | 92.8
12 | 1.353 | 0.01632 | -0.007 | 82.912
12.5 | 1.355 | 0.02035 | -0.008 | 66.547
13 | 1.361 | 0.02317 | -0.008 | 58.761
13.5 | 1.35 | 0.02672 | -0.008 | 50.535
14 | 1.33 | 0.03097 | -0.009 | 42.948
14.5 | 1.295 | 0.03746 | -0.009 | 34.573
15 | 1.251 | 0.04563 | -0.009 | 27.408
15.5 | 1.187 | 0.05973 | -0.009 | 19.871
16 | 1.111 | 0.08067 | -0.009 | 13.767
16.5 | 1.05 | 0.09314 | -0.009 | 11.275
17 | 0.988 | 0.10367 | -0.009 | 9.535
17.5 | 0.922 | 0.11406 | -0.009 | 8.086
18 | 0.852 | 0.12356 | -0.01 | 6.899

## 110. Re 10M Mach 0.25 (2)
BIGFOIL.COM POLAR EXPORT
rc410
RC(4)-10 |  |  |  | Cl Max: | 1.8495 | at alpha= | 17.5 | deg
XFOIL ncrit=9 |  |  |  | L/D Max: | 156.99 | at alpha= | 8.5 | deg
Re: | 10000000 |  |  | Cd Min: | 0.23165 | at alpha= | -19 | deg
Mach: | 0.25 |  |  | Cl=0 at alpha= | -0.92475 | deg
|  |  |  | @ Cl=0.1, Cd= | 0.0062438
|  |  |  | @ Cl=0.4, Cd= | 0.0064997
|  |  |  | @ Cl=0.6, Cd= | 0.0058309
alpha (deg) | Cl | Cd | Cm | Cl/Cd
-19 | -0.8326 | 0.23165 | 0.0843 | -3.5942
-18.5 | -0.8197 | 0.22311 | 0.0793 | -3.674
-18 | -0.8055 | 0.21553 | 0.0748 | -3.7373
-17.5 | -0.9027 | 0.17349 | 0.0507 | -5.2032
-17 | -0.9244 | 0.15894 | 0.0417 | -5.816
-16.5 | -0.9469 | 0.14534 | 0.0336 | -6.5151
-16 | -0.9793 | 0.13057 | 0.0246 | -7.5002
-15.5 | -1.025 | 0.1142 | 0.0144 | -8.9755
-15 | -1.3346 | 0.05688 | -0.04 | -23.4634
-14.5 | -1.4547 | 0.04057 | -0.0385 | -35.8565
-14 | -1.4971 | 0.02549 | -0.0356 | -58.7328
-13.5 | -1.4644 | 0.02125 | -0.032 | -68.9129
-13 | -1.4184 | 0.01874 | -0.0288 | -75.6884
-12.5 | -1.3664 | 0.01697 | -0.026 | -80.5186
-12 | -1.3129 | 0.01537 | -0.0233 | -85.4196
-11.5 | -1.2574 | 0.01402 | -0.0209 | -89.6862
-11 | -1.2003 | 0.01289 | -0.0187 | -93.1187
-10.5 | -1.1422 | 0.01194 | -0.0167 | -95.6616
-10 | -1.0833 | 0.01113 | -0.015 | -97.3315
-9.5 | -1.0238 | 0.01045 | -0.0134 | -97.9713
-9 | -0.964 | 0.00986 | -0.012 | -97.7688
-8.5 | -0.904 | 0.00935 | -0.0108 | -96.6845
-8 | -0.8448 | 0.0087 | -0.0095 | -97.1034
-7.5 | -0.7851 | 0.0082 | -0.0084 | -95.7439
-7 | -0.725 | 0.00779 | -0.0075 | -93.068
-6.5 | -0.6649 | 0.00745 | -0.0067 | -89.2483
-6 | -0.6048 | 0.00712 | -0.006 | -84.9438
-5.5 | -0.5446 | 0.00687 | -0.0053 | -79.2722
-5 | -0.4845 | 0.00666 | -0.0048 | -72.7477
-4.5 | -0.4247 | 0.00639 | -0.0043 | -66.4632
-4 | -0.3648 | 0.0062 | -0.0039 | -58.8387
-3.5 | -0.3047 | 0.00604 | -0.0036 | -50.447
-3 | -0.2448 | 0.00588 | -0.0033 | -41.6327
-2.5 | -0.1854 | 0.00566 | -0.003 | -32.7562
-2 | -0.1263 | 0.00557 | -0.0028 | -22.675
-1.5 | -0.0683 | 0.00604 | -0.0027 | -11.3079
-1 | -0.009 | 0.00618 | -0.0027 | -1.4563
0 | 0.1106 | 0.00625 | -0.0027 | 17.696
0.5 | 0.1706 | 0.0063 | -0.0027 | 27.0794
1 | 0.2304 | 0.00634 | -0.0028 | 36.3407
1.5 | 0.2905 | 0.00638 | -0.0029 | 45.5329
2 | 0.3503 | 0.00645 | -0.0029 | 54.3101
2.5 | 0.4103 | 0.00651 | -0.003 | 63.0261
3 | 0.4701 | 0.00658 | -0.0031 | 71.4438
3.5 | 0.5297 | 0.00664 | -0.0031 | 79.7741
4 | 0.5831 | 0.00586 | -0.0023 | 99.5051
4.5 | 0.6411 | 0.00576 | -0.0021 | 111.3021
5 | 0.6943 | 0.00548 | -0.0007 | 126.6971
5.5 | 0.7509 | 0.00554 | 0.0001 | 135.5415
6 | 0.8149 | 0.00578 | -0.0008 | 140.9862
6.5 | 0.8785 | 0.00602 | -0.0016 | 145.9302
7 | 0.9484 | 0.00632 | -0.0038 | 150.0633
7.5 | 1.018 | 0.00663 | -0.0059 | 153.5445
8 | 1.0834 | 0.00698 | -0.0071 | 155.2149
8.5 | 1.1476 | 0.00731 | -0.0079 | 156.9904
9 | 1.2112 | 0.00775 | -0.0086 | 156.2839
9.5 | 1.2729 | 0.00827 | -0.0089 | 153.9178
10 | 1.3248 | 0.00877 | -0.0071 | 151.0604
10.5 | 1.3764 | 0.0093 | -0.0052 | 148
11 | 1.426 | 0.01003 | -0.003 | 142.1735
11.5 | 1.4741 | 0.01083 | -0.0006 | 136.1127
12 | 1.5223 | 0.01165 | 0.0018 | 130.6695
12.5 | 1.5684 | 0.01272 | 0.0043 | 123.3019
13 | 1.6145 | 0.01387 | 0.0067 | 116.4023
13.5 | 1.6597 | 0.01508 | 0.009 | 110.0597
14 | 1.7028 | 0.01634 | 0.0116 | 104.2105
14.5 | 1.739 | 0.01775 | 0.0149 | 97.9718
15 | 1.7672 | 0.01936 | 0.0187 | 91.281
15.5 | 1.7929 | 0.02159 | 0.0214 | 83.0431
16 | 1.8142 | 0.02445 | 0.0235 | 74.2004
16.5 | 1.8319 | 0.02777 | 0.0252 | 65.9669
17 | 1.8446 | 0.03164 | 0.0266 | 58.2996
17.5 | 1.8495 | 0.03634 | 0.0276 | 50.8943
18 | 1.8439 | 0.04226 | 0.0277 | 43.6323
18.5 | 1.8276 | 0.04974 | 0.0267 | 36.7431
19 | 1.7967 | 0.05971 | 0.0235 | 30.0904
19.5 | 1.7373 | 0.07429 | 0.017 | 23.3854
20 | 1.5332 | 0.11175 | -0.004 | 13.7199

## 111. Re 10M Mach 0.50 (1)
BIGFOIL.COM POLAR EXPORT
rc410
RC(4)-10 |  |  |  | Cl Max: | 1.227 | at alpha= | 9.5 | deg
JavaFoil+Calcfoil stall+Eppler ext transition |  |  |  | L/D Max: | 101.915 | at alpha= | 7 | deg
Re: | 10000000 |  |  | Cd Min: | 0.0064 | at alpha= | -2 | deg
Mach: | 0.5 |  |  | Cl=0 at alpha= | -0.76471 | deg
|  |  |  | @ Cl=0.1, Cd= | 0.0080085
|  |  |  | @ Cl=0.4, Cd= | 0.0084556
|  |  |  | @ Cl=0.6, Cd= | 0.0090204
alpha (deg) | Cl | Cd | Cm | Cl/Cd
-20 | -1.042 | 0.15262 | 0.005 | -6.825
-19.5 | -1.015 | 0.14924 | 0.005 | -6.799
-19 | -0.988 | 0.14205 | 0.005 | -6.956
-18.5 | -0.962 | 0.13798 | 0.005 | -6.972
-18 | -0.936 | 0.13518 | 0.005 | -6.923
-17.5 | -0.91 | 0.13083 | 0.005 | -6.954
-17 | -0.884 | 0.13009 | 0.005 | -6.798
-16.5 | -0.858 | 0.12359 | 0.005 | -6.945
-16 | -0.832 | 0.1177 | 0.005 | -7.066
-15.5 | -0.805 | 0.11502 | 0.005 | -6.998
-15 | -0.778 | 0.10809 | 0.005 | -7.197
-14.5 | -0.751 | 0.10526 | 0.005 | -7.131
-14 | -0.723 | 0.10031 | 0.004 | -7.206
-13.5 | -0.695 | 0.09683 | 0.004 | -7.181
-13 | -0.669 | 0.09251 | 0.004 | -7.226
-12.5 | -0.642 | 0.0902 | 0.004 | -7.113
-12 | -0.615 | 0.08521 | 0.004 | -7.221
-11.5 | -0.59 | 0.07692 | 0.004 | -7.664
-11 | -0.564 | 0.06898 | 0.004 | -8.178
-10.5 | -0.539 | 0.06268 | 0.004 | -8.593
-10 | -0.507 | 0.06905 | 0.004 | -7.342
-9.5 | -0.483 | 0.0595 | 0.004 | -8.112
-9 | -0.458 | 0.05315 | 0.004 | -8.608
-8.5 | -0.43 | 0.05106 | 0.004 | -8.425
-8 | -0.4 | 0.05241 | 0.004 | -7.632
-7.5 | -0.371 | 0.05212 | 0.003 | -7.124
-7 | -0.345 | 0.04665 | 0.003 | -7.405
-6.5 | -0.32 | 0.04089 | 0.003 | -7.817
-6 | -0.375 | 0.03731 | 0.003 | -10.051
-5.5 | -0.527 | 0.00888 | 0.005 | -59.358
-5 | -0.509 | 0.00808 | 0.005 | -62.98
-4.5 | -0.469 | 0.00834 | 0.005 | -56.232
-4 | -0.418 | 0.00728 | 0.004 | -57.389
-3.5 | -0.36 | 0.00691 | 0.004 | -52.13
-3 | -0.298 | 0.00703 | 0.004 | -42.434
-2.5 | -0.234 | 0.00683 | 0.003 | -34.225
-2 | -0.167 | 0.0064 | 0.003 | -26.142
-1.5 | -0.1 | 0.00702 | 0.003 | -14.242
-1 | -0.032 | 0.00799 | 0.003 | -3.998
-0.5 | 0.036 | 0.00799 | 0.002 | 4.561
0 | 0.105 | 0.00801 | 0.002 | 13.157
0.5 | 0.174 | 0.00805 | 0.002 | 21.613
1 | 0.243 | 0.00818 | 0.001 | 29.647
1.5 | 0.311 | 0.00824 | 0.001 | 37.744
2 | 0.379 | 0.0084 | 0 | 45.15
2.5 | 0.447 | 0.00858 | 0 | 52.176
3 | 0.515 | 0.00871 | 0 | 59.129
3.5 | 0.583 | 0.00899 | -0.001 | 64.792
4 | 0.65 | 0.00911 | -0.001 | 71.263
4.5 | 0.716 | 0.00861 | -0.002 | 83.178
5 | 0.782 | 0.00889 | -0.002 | 87.906
5.5 | 0.846 | 0.00931 | -0.002 | 90.883
6 | 0.91 | 0.00974 | -0.003 | 93.498
6.5 | 0.973 | 0.00968 | -0.003 | 100.564
7 | 1.034 | 0.01014 | -0.004 | 101.915
7.5 | 1.091 | 0.01074 | -0.004 | 101.627
8 | 1.146 | 0.01136 | -0.005 | 100.86
8.5 | 1.18 | 0.01243 | -0.005 | 94.925
9 | 1.215 | 0.01389 | -0.005 | 87.433
9.5 | 1.227 | 0.01616 | -0.006 | 75.921
10 | 1.213 | 0.01908 | -0.006 | 63.577
10.5 | 1.117 | 0.03334 | -0.006 | 33.505
11 | 0.707 | 0.06815 | -0.005 | 10.379
11.5 | 0.69 | 0.08013 | -0.005 | 8.608
12 | 0.714 | 0.09041 | -0.006 | 7.896
12.5 | 0.741 | 0.08983 | -0.006 | 8.251
13 | 0.769 | 0.09503 | -0.006 | 8.092
13.5 | 0.795 | 0.10348 | -0.007 | 7.683
14 | 0.819 | 0.10046 | -0.007 | 8.151
14.5 | 0.849 | 0.10354 | -0.007 | 8.197

## 112. Re 10M Mach 0.50 (2)
BIGFOIL.COM POLAR EXPORT
rc410
RC(4)-10 |  |  |  | Cl Max: | 1.6909 | at alpha= | 11 | deg
XFOIL ncrit=9 |  |  |  | L/D Max: | 155.64 | at alpha= | 8 | deg
Re: | 10000000 |  |  | Cd Min: | 0.28115 | at alpha= | -20 | deg
Mach: | 0.5 |  |  | Cl=0 at alpha= | -0.95039 | deg
|  |  |  | @ Cl=0.1, Cd= | 0.006414
|  |  |  | @ Cl=0.4, Cd= | 0.0066593
|  |  |  | @ Cl=0.6, Cd= | 0.0069581
alpha (deg) | Cl | Cd | Cm | Cl/Cd
-20 | -0.9259 | 0.28115 | 0.1132 | -3.2933
-19.5 | -0.9042 | 0.27229 | 0.1077 | -3.3207
-19 | -0.8824 | 0.26364 | 0.1023 | -3.347
-18.5 | -0.8599 | 0.25569 | 0.0973 | -3.3631
-18 | -0.8379 | 0.24736 | 0.0922 | -3.3874
-17.5 | -0.8183 | 0.23754 | 0.0867 | -3.4449
-17 | -0.7986 | 0.22841 | 0.0814 | -3.4963
-16.5 | -0.7793 | 0.22134 | 0.0777 | -3.5208
-16 | -0.7582 | 0.21353 | 0.0732 | -3.5508
-15.5 | -0.7387 | 0.20497 | 0.0684 | -3.6039
-15 | -0.7219 | 0.19548 | 0.0634 | -3.693
-14.5 | -0.706 | 0.18626 | 0.0586 | -3.7904
-14 | -0.6872 | 0.17856 | 0.0546 | -3.8486
-13.5 | -0.6691 | 0.17087 | 0.0507 | -3.9158
-13 | -0.656 | 0.16176 | 0.0463 | -4.0554
-12.5 | -0.6472 | 0.1521 | 0.0418 | -4.2551
-12 | -0.6386 | 0.14285 | 0.0375 | -4.4704
-11.5 | -0.6356 | 0.1329 | 0.0328 | -4.7825
-11 | -0.6289 | 0.12405 | 0.0288 | -5.0697
-10.5 | -0.6287 | 0.11428 | 0.0242 | -5.5014
-10 | -0.6389 | 0.10308 | 0.0183 | -6.1981
-9.5 | -0.6562 | 0.09131 | 0.0114 | -7.1865
-9 | -0.6742 | 0.07989 | 0.0039 | -8.4391
-8.5 | -0.6976 | 0.06774 | -0.0067 | -10.2982
-8 | -0.7165 | 0.05651 | -0.0192 | -12.6792
-7.5 | -0.7274 | 0.04531 | -0.0254 | -16.0539
-7 | -0.7322 | 0.03357 | -0.0276 | -21.8111
-6.5 | -0.7345 | 0.02066 | -0.0262 | -35.5518
-6 | -0.7064 | 0.01142 | -0.0222 | -61.8564
-5.5 | -0.6411 | 0.00881 | -0.0181 | -72.7696
-5 | -0.5686 | 0.00778 | -0.0151 | -73.0848
-4.5 | -0.4957 | 0.00717 | -0.0127 | -69.1353
-4 | -0.4234 | 0.00674 | -0.0107 | -62.819
-3.5 | -0.3519 | 0.00639 | -0.0091 | -55.0704
-3 | -0.2807 | 0.00616 | -0.0078 | -45.5682
-2.5 | -0.2103 | 0.00598 | -0.0068 | -35.1672
-2 | -0.1414 | 0.00591 | -0.0059 | -23.9255
-1.5 | -0.0757 | 0.00638 | -0.0052 | -11.8652
0 | 0.1309 | 0.00642 | -0.004 | 20.3894
0.5 | 0.1997 | 0.00646 | -0.0038 | 30.9133
1 | 0.2687 | 0.00652 | -0.0036 | 41.2117
1.5 | 0.3377 | 0.00656 | -0.0034 | 51.4787
2 | 0.4067 | 0.00667 | -0.0032 | 60.9745
2.5 | 0.4762 | 0.00675 | -0.003 | 70.5481
3 | 0.5454 | 0.00688 | -0.0026 | 79.2733
3.5 | 0.6153 | 0.00698 | -0.0023 | 88.1519
4 | 0.678 | 0.00634 | -0.0009 | 106.9401
4.5 | 0.7462 | 0.0063 | 0.0001 | 118.4444
5 | 0.8081 | 0.00598 | 0.0025 | 135.1338
5.5 | 0.8752 | 0.00614 | 0.0044 | 142.5407
6 | 0.9543 | 0.00646 | 0.0041 | 147.7245
6.5 | 1.0318 | 0.00686 | 0.0044 | 150.4082
7 | 1.1189 | 0.00726 | 0.0033 | 154.1185
7.5 | 1.2058 | 0.00776 | 0.0028 | 155.3866
8 | 1.2887 | 0.00828 | 0.0035 | 155.6401
8.5 | 1.3722 | 0.00883 | 0.0048 | 155.402
9 | 1.4519 | 0.00954 | 0.0072 | 152.1908
9.5 | 1.5178 | 0.01021 | 0.0126 | 148.6582
10 | 1.5816 | 0.01108 | 0.0186 | 142.7437
10.5 | 1.6425 | 0.01212 | 0.0253 | 135.5198
11 | 1.6909 | 0.01397 | 0.0331 | 121.0379

## 113. Re 12M Mach 0.00 (1)
BIGFOIL.COM POLAR EXPORT
rc410
RC(4)-10 |  |  |  | Cl Max: | 1.409 | at alpha= | 14 | deg
JavaFoil+Calcfoil stall+Eppler ext transition |  |  |  | L/D Max: | 120.816 | at alpha= | 9 | deg
Re: | 12000000 |  |  | Cd Min: | 0.00331 | at alpha= | -2 | deg
Mach: | 0 |  |  | Cl=0 at alpha= | -0.76667 | deg
|  |  |  | @ Cl=0.1, Cd= | 0.005818
|  |  |  | @ Cl=0.4, Cd= | 0.0065246
|  |  |  | @ Cl=0.6, Cd= | 0.0069076
alpha (deg) | Cl | Cd | Cm | Cl/Cd
-15 | -0.775 | 0.09109 | 0.004 | -8.511
-14.5 | -0.782 | 0.086 | 0.004 | -9.091
-14 | -0.788 | 0.07977 | 0.004 | -9.874
-13.5 | -0.79 | 0.07502 | 0.004 | -10.535
-13 | -0.791 | 0.07016 | 0.004 | -11.272
-12.5 | -0.789 | 0.0654 | 0.004 | -12.067
-12 | -0.784 | 0.06151 | 0.004 | -12.748
-11.5 | -0.777 | 0.05703 | 0.004 | -13.629
-11 | -0.769 | 0.05206 | 0.004 | -14.772
-10.5 | -0.875 | 0.01294 | 0.006 | -67.64
-10 | -0.876 | 0.01073 | 0.006 | -81.698
-9.5 | -0.851 | 0.01007 | 0.006 | -84.542
-9 | -0.823 | 0.00947 | 0.006 | -86.913
-8.5 | -0.791 | 0.00906 | 0.005 | -87.304
-8 | -0.755 | 0.00823 | 0.005 | -91.801
-7.5 | -0.716 | 0.00832 | 0.005 | -86.084
-7 | -0.675 | 0.00882 | 0.005 | -76.447
-6.5 | -0.63 | 0.0077 | 0.005 | -81.807
-6 | -0.583 | 0.00745 | 0.005 | -78.256
-5.5 | -0.534 | 0.00719 | 0.004 | -74.226
-5 | -0.482 | 0.007 | 0.004 | -68.843
-4.5 | -0.429 | 0.00674 | 0.004 | -63.686
-4 | -0.374 | 0.00657 | 0.004 | -56.982
-3.5 | -0.319 | 0.00735 | 0.004 | -43.345
-3 | -0.262 | 0.00342 | 0.003 | -76.408
-2.5 | -0.204 | 0.00334 | 0.003 | -61.118
-2 | -0.146 | 0.00331 | 0.003 | -44.006
-1.5 | -0.087 | 0.00359 | 0.002 | -24.168
-1 | -0.028 | 0.00556 | 0.002 | -4.98
-0.5 | 0.032 | 0.0057 | 0.002 | 5.542
0 | 0.091 | 0.0058 | 0.002 | 15.753
0.5 | 0.151 | 0.00592 | 0.001 | 25.491
1 | 0.21 | 0.00607 | 0.001 | 34.681
1.5 | 0.27 | 0.00619 | 0.001 | 43.581
2 | 0.329 | 0.00634 | 0 | 51.908
2.5 | 0.388 | 0.00649 | 0 | 59.875
3 | 0.447 | 0.00666 | 0 | 67.162
3.5 | 0.506 | 0.0068 | -0.001 | 74.46
4 | 0.565 | 0.00698 | -0.001 | 80.897
4.5 | 0.623 | 0.00686 | -0.001 | 90.923
5 | 0.682 | 0.00713 | -0.002 | 95.64
5.5 | 0.739 | 0.00734 | -0.002 | 100.777
6 | 0.797 | 0.00757 | -0.002 | 105.245
6.5 | 0.854 | 0.0079 | -0.003 | 108.159
7 | 0.91 | 0.0081 | -0.003 | 112.355
7.5 | 0.966 | 0.00825 | -0.004 | 117.104
8 | 1.021 | 0.00858 | -0.004 | 119.016
8.5 | 1.075 | 0.00894 | -0.004 | 120.273
9 | 1.128 | 0.00934 | -0.005 | 120.816
9.5 | 1.178 | 0.00981 | -0.005 | 120.098
10 | 1.225 | 0.01034 | -0.006 | 118.497
10.5 | 1.27 | 0.01084 | -0.006 | 117.18
11 | 1.312 | 0.01143 | -0.007 | 114.777
11.5 | 1.352 | 0.01205 | -0.007 | 112.146
12 | 1.367 | 0.01323 | -0.007 | 103.299
12.5 | 1.381 | 0.0159 | -0.008 | 86.869
13 | 1.398 | 0.01751 | -0.008 | 79.838
13.5 | 1.405 | 0.01974 | -0.008 | 71.19
14 | 1.409 | 0.02203 | -0.009 | 63.957
14.5 | 1.407 | 0.02473 | -0.009 | 56.897
15 | 1.399 | 0.02806 | -0.01 | 49.871
15.5 | 1.387 | 0.03179 | -0.01 | 43.616
16 | 1.366 | 0.03678 | -0.01 | 37.147
16.5 | 1.34 | 0.04322 | -0.01 | 31.005
17 | 1.308 | 0.05127 | -0.011 | 25.518
17.5 | 1.27 | 0.06175 | -0.011 | 20.57
18 | 1.218 | 0.08024 | -0.011 | 15.176
18.5 | 1.178 | 0.09311 | -0.011 | 12.655
19 | 1.142 | 0.104 | -0.011 | 10.984

## 114. Re 12M Mach 0.00 (2)
BIGFOIL.COM POLAR EXPORT
rc410
RC(4)-10 |  |  |  | Cl Max: | 1.9297 | at alpha= | 20 | deg
XFOIL ncrit=9 |  |  |  | L/D Max: | 160.665 | at alpha= | 8.5 | deg
Re: | 12000000 |  |  | Cd Min: | 0.03839 | at alpha= | 20 | deg
Mach: | 0 |  |  | Cl=0 at alpha= | -0.91217 | deg
|  |  |  | @ Cl=0.1, Cd= | 0.0060682
|  |  |  | @ Cl=0.4, Cd= | 0.0062971
|  |  |  | @ Cl=0.6, Cd= | 0.0056471
alpha (deg) | Cl | Cd | Cm | Cl/Cd
-20 | -1.9392 | 0.02676 | -0.0348 | -72.4664
-19.5 | -1.9135 | 0.02508 | -0.0315 | -76.2959
-19 | -1.8814 | 0.02362 | -0.0287 | -79.6528
-18.5 | -1.8459 | 0.02227 | -0.0263 | -82.8873
-18 | -1.8073 | 0.02105 | -0.0242 | -85.8575
-17.5 | -1.7664 | 0.01991 | -0.0223 | -88.7192
-17 | -1.723 | 0.01893 | -0.0206 | -91.0195
-16.5 | -1.6796 | 0.01781 | -0.0189 | -94.3066
-16 | -1.6359 | 0.01658 | -0.0173 | -98.6671
-15.5 | -1.59 | 0.01552 | -0.0158 | -102.4485
-15 | -1.5456 | 0.01486 | -0.0138 | -104.0108
-14.5 | -1.4971 | 0.01408 | -0.0127 | -106.3281
-14 | -1.4475 | 0.01333 | -0.0116 | -108.5896
-13.5 | -1.3969 | 0.01265 | -0.0106 | -110.4269
-13 | -1.3455 | 0.01203 | -0.0097 | -111.8454
-12.5 | -1.2933 | 0.01147 | -0.0089 | -112.755
-12 | -1.2405 | 0.01097 | -0.0082 | -113.0811
-11.5 | -1.1871 | 0.0105 | -0.0075 | -113.0571
-11 | -1.1332 | 0.01007 | -0.0069 | -112.5323
-10.5 | -1.0789 | 0.00966 | -0.0064 | -111.6874
-10 | -1.0243 | 0.00929 | -0.0059 | -110.2583
-9.5 | -0.9693 | 0.00893 | -0.0054 | -108.5442
-9 | -0.9141 | 0.00859 | -0.005 | -106.4144
-8.5 | -0.8591 | 0.00814 | -0.0045 | -105.5405
-8 | -0.8036 | 0.00778 | -0.0041 | -103.2905
-7.5 | -0.7478 | 0.00745 | -0.0038 | -100.3758
-7 | -0.6917 | 0.00715 | -0.0035 | -96.7413
-6.5 | -0.6353 | 0.00689 | -0.0032 | -92.2061
-6 | -0.5787 | 0.00666 | -0.003 | -86.8919
-5.5 | -0.5219 | 0.00649 | -0.0028 | -80.416
-5 | -0.465 | 0.0063 | -0.0026 | -73.8095
-4.5 | -0.4082 | 0.0061 | -0.0025 | -66.918
-4 | -0.3511 | 0.00595 | -0.0023 | -59.0084
-3.5 | -0.2938 | 0.00582 | -0.0023 | -50.4811
-3 | -0.2367 | 0.00568 | -0.0022 | -41.6725
-2.5 | -0.1798 | 0.00554 | -0.0021 | -32.4549
-2 | -0.1239 | 0.0058 | -0.0021 | -21.3621
-1.5 | -0.0672 | 0.00594 | -0.0021 | -11.3131
-1 | -0.0101 | 0.00603 | -0.0021 | -1.675
-0.5 | 0.0474 | 0.00605 | -0.0022 | 7.8347
0 | 0.1051 | 0.00607 | -0.0023 | 17.3147
0.5 | 0.1627 | 0.0061 | -0.0024 | 26.6721
1 | 0.2203 | 0.00613 | -0.0025 | 35.938
1.5 | 0.278 | 0.00619 | -0.0026 | 44.9111
2 | 0.3356 | 0.00623 | -0.0028 | 53.8684
2.5 | 0.3932 | 0.00629 | -0.0029 | 62.5119
3 | 0.4507 | 0.00635 | -0.0031 | 70.9764
3.5 | 0.508 | 0.00641 | -0.0032 | 79.2512
4 | 0.5599 | 0.00569 | -0.0027 | 98.4007
4.5 | 0.616 | 0.00563 | -0.0027 | 109.4139
5 | 0.6692 | 0.00541 | -0.0022 | 123.6969
5.5 | 0.723 | 0.00533 | -0.0016 | 135.6473
6 | 0.7766 | 0.00544 | -0.001 | 142.7574
6.5 | 0.8353 | 0.00565 | -0.0016 | 147.8407
7 | 0.8997 | 0.0059 | -0.0036 | 152.4915
7.5 | 0.9648 | 0.00618 | -0.0058 | 156.1165
8 | 1.0279 | 0.00645 | -0.0076 | 159.3643
8.5 | 1.0877 | 0.00677 | -0.0087 | 160.6647
9 | 1.1467 | 0.00715 | -0.0097 | 160.3776
9.5 | 1.2052 | 0.00762 | -0.0107 | 158.1627
10 | 1.264 | 0.00802 | -0.0118 | 157.606
10.5 | 1.3128 | 0.00846 | -0.0107 | 155.1773
11 | 1.36 | 0.00902 | -0.0094 | 150.7761
11.5 | 1.4068 | 0.00963 | -0.0081 | 146.0852
12 | 1.4522 | 0.01027 | -0.0066 | 141.4021
12.5 | 1.497 | 0.01098 | -0.0051 | 136.3388
13 | 1.5419 | 0.01172 | -0.0038 | 131.5614
13.5 | 1.587 | 0.01252 | -0.0027 | 126.7572
14 | 1.6311 | 0.01342 | -0.0016 | 121.5425
14.5 | 1.6744 | 0.01435 | -0.0004 | 116.6829
15 | 1.7168 | 0.01526 | 0.0008 | 112.5033
15.5 | 1.7566 | 0.01628 | 0.0022 | 107.8993
16 | 1.7943 | 0.01731 | 0.0038 | 103.6568
16.5 | 1.822 | 0.01846 | 0.0068 | 98.6999
17 | 1.8454 | 0.02008 | 0.0094 | 91.9024
17.5 | 1.8669 | 0.02213 | 0.0112 | 84.3606
18 | 1.887 | 0.02451 | 0.0126 | 76.989
18.5 | 1.9057 | 0.02712 | 0.0137 | 70.2692
19 | 1.9197 | 0.03022 | 0.0146 | 63.5242
19.5 | 1.9279 | 0.03393 | 0.0154 | 56.8199
20 | 1.9297 | 0.03839 | 0.0158 | 50.2657

## 115. Re 12M Mach 0.10 (1)
BIGFOIL.COM POLAR EXPORT
rc410
RC(4)-10 |  |  |  | Cl Max: | 1.401 | at alpha= | 14 | deg
JavaFoil+Calcfoil stall+Eppler ext transition |  |  |  | L/D Max: | 120.718 | at alpha= | 8.5 | deg
Re: | 12000000 |  |  | Cd Min: | 0.00328 | at alpha= | -2 | deg
Mach: | 0.1 |  |  | Cl=0 at alpha= | -0.76667 | deg
|  |  |  | @ Cl=0.1, Cd= | 0.0058447
|  |  |  | @ Cl=0.4, Cd= | 0.0064783
|  |  |  | @ Cl=0.6, Cd= | 0.0069448
alpha (deg) | Cl | Cd | Cm | Cl/Cd
-15 | -0.744 | 0.09281 | 0.004 | -8.015
-14.5 | -0.753 | 0.08771 | 0.004 | -8.589
-14 | -0.762 | 0.08127 | 0.004 | -9.378
-13.5 | -0.768 | 0.07631 | 0.004 | -10.062
-13 | -0.771 | 0.07134 | 0.004 | -10.813
-12.5 | -0.772 | 0.06676 | 0.004 | -11.563
-12 | -0.769 | 0.06308 | 0.004 | -12.193
-11.5 | -0.765 | 0.05824 | 0.004 | -13.134
-11 | -0.758 | 0.05377 | 0.004 | -14.091
-10.5 | -0.757 | 0.04484 | 0.004 | -16.872
-10 | -0.864 | 0.0112 | 0.006 | -77.202
-9.5 | -0.847 | 0.0109 | 0.006 | -77.716
-9 | -0.82 | 0.00956 | 0.006 | -85.795
-8.5 | -0.789 | 0.00909 | 0.005 | -86.795
-8 | -0.755 | 0.00833 | 0.005 | -90.605
-7.5 | -0.717 | 0.00836 | 0.005 | -85.759
-7 | -0.676 | 0.00885 | 0.005 | -76.331
-6.5 | -0.631 | 0.00773 | 0.005 | -81.685
-6 | -0.585 | 0.00749 | 0.005 | -78.028
-5.5 | -0.535 | 0.00723 | 0.004 | -74.009
-5 | -0.484 | 0.00696 | 0.004 | -69.517
-4.5 | -0.431 | 0.00677 | 0.004 | -63.619
-4 | -0.376 | 0.0065 | 0.004 | -57.819
-3.5 | -0.32 | 0.00739 | 0.004 | -43.281
-3 | -0.263 | 0.00342 | 0.003 | -76.956
-2.5 | -0.205 | 0.00333 | 0.003 | -61.557
-2 | -0.146 | 0.00328 | 0.003 | -44.621
-1.5 | -0.087 | 0.00355 | 0.003 | -24.581
-1 | -0.028 | 0.00558 | 0.002 | -4.986
-0.5 | 0.032 | 0.00572 | 0.002 | 5.547
0 | 0.092 | 0.00583 | 0.002 | 15.752
0.5 | 0.152 | 0.00594 | 0.001 | 25.511
1 | 0.211 | 0.00601 | 0.001 | 35.157
1.5 | 0.271 | 0.00614 | 0.001 | 44.157
2 | 0.331 | 0.00627 | 0 | 52.762
2.5 | 0.39 | 0.00644 | 0 | 60.618
3 | 0.45 | 0.00667 | 0 | 67.377
3.5 | 0.509 | 0.00684 | -0.001 | 74.44
4 | 0.568 | 0.007 | -0.001 | 81.068
4.5 | 0.626 | 0.0069 | -0.001 | 90.767
5 | 0.685 | 0.0071 | -0.002 | 96.503
5.5 | 0.743 | 0.00739 | -0.002 | 100.605
6 | 0.801 | 0.00762 | -0.002 | 105.142
6.5 | 0.858 | 0.00795 | -0.003 | 107.937
7 | 0.915 | 0.00816 | -0.003 | 112.036
7.5 | 0.97 | 0.00831 | -0.004 | 116.722
8 | 1.025 | 0.00864 | -0.004 | 118.614
8.5 | 1.08 | 0.00894 | -0.004 | 120.718
9 | 1.133 | 0.00941 | -0.005 | 120.439
9.5 | 1.183 | 0.0099 | -0.005 | 119.513
10 | 1.23 | 0.01044 | -0.006 | 117.843
10.5 | 1.274 | 0.01098 | -0.006 | 116.078
11 | 1.316 | 0.01155 | -0.007 | 113.978
11.5 | 1.34 | 0.01239 | -0.007 | 108.126
12 | 1.366 | 0.01352 | -0.007 | 101.08
12.5 | 1.379 | 0.01634 | -0.008 | 84.376
13 | 1.394 | 0.0182 | -0.008 | 76.628
13.5 | 1.399 | 0.02056 | -0.008 | 68.047
14 | 1.401 | 0.02297 | -0.009 | 60.996
14.5 | 1.397 | 0.02572 | -0.009 | 54.307
15 | 1.385 | 0.02937 | -0.01 | 47.157
15.5 | 1.367 | 0.03378 | -0.01 | 40.477
16 | 1.341 | 0.03978 | -0.01 | 33.714
16.5 | 1.311 | 0.0465 | -0.01 | 28.196
17 | 1.27 | 0.05734 | -0.011 | 22.154
17.5 | 1.217 | 0.07417 | -0.01 | 16.412
18 | 1.171 | 0.08911 | -0.01 | 13.145
18.5 | 1.131 | 0.10162 | -0.01 | 11.126
19 | 1.095 | 0.10978 | -0.011 | 9.972

## 116. Re 12M Mach 0.10 (2)
BIGFOIL.COM POLAR EXPORT
rc410
RC(4)-10 |  |  |  | Cl Max: | 1.9189 | at alpha= | 19.5 | deg
XFOIL ncrit=9 |  |  |  | L/D Max: | 160.925 | at alpha= | 8.5 | deg
Re: | 12000000 |  |  | Cd Min: | 0.04272 | at alpha= | 20 | deg
Mach: | 0.1 |  |  | Cl=0 at alpha= | -0.91349 | deg
|  |  |  | @ Cl=0.1, Cd= | 0.006077
|  |  |  | @ Cl=0.4, Cd= | 0.0063044
|  |  |  | @ Cl=0.6, Cd= | 0.0056613
alpha (deg) | Cl | Cd | Cm | Cl/Cd
-20 | -1.9083 | 0.03107 | -0.0467 | -61.4194
-19.5 | -1.908 | 0.02849 | -0.0405 | -66.9709
-19 | -1.8866 | 0.02648 | -0.0364 | -71.2462
-18.5 | -1.8563 | 0.02467 | -0.0331 | -75.2452
-18 | -1.8208 | 0.02309 | -0.0304 | -78.8566
-17.5 | -1.7815 | 0.02168 | -0.0279 | -82.1725
-17 | -1.7388 | 0.02049 | -0.0257 | -84.8609
-16.5 | -1.6948 | 0.01932 | -0.0237 | -87.7226
-16 | -1.6494 | 0.01818 | -0.0219 | -90.7261
-15.5 | -1.6055 | 0.01671 | -0.0198 | -96.0802
-15 | -1.5616 | 0.01579 | -0.0174 | -98.898
-14.5 | -1.513 | 0.01484 | -0.0159 | -101.9542
-14 | -1.463 | 0.01396 | -0.0145 | -104.7994
-13.5 | -1.4118 | 0.01317 | -0.0132 | -107.1982
-13 | -1.3597 | 0.01246 | -0.0121 | -109.1252
-12.5 | -1.3068 | 0.01182 | -0.011 | -110.5584
-12 | -1.2531 | 0.01125 | -0.0101 | -111.3867
-11.5 | -1.199 | 0.01073 | -0.0092 | -111.7428
-11 | -1.1443 | 0.01026 | -0.0084 | -111.5302
-10.5 | -1.0892 | 0.00982 | -0.0077 | -110.9165
-10 | -1.0337 | 0.00942 | -0.0071 | -109.7346
-9.5 | -0.978 | 0.00904 | -0.0065 | -108.1858
-9 | -0.922 | 0.00869 | -0.0059 | -106.099
-8.5 | -0.8662 | 0.00826 | -0.0054 | -104.8668
-8 | -0.8101 | 0.00787 | -0.0048 | -102.9352
-7.5 | -0.7536 | 0.00751 | -0.0044 | -100.3462
-7 | -0.697 | 0.00721 | -0.004 | -96.6713
-6.5 | -0.64 | 0.00693 | -0.0036 | -92.3521
-6 | -0.5829 | 0.00669 | -0.0034 | -87.13
-5.5 | -0.5256 | 0.00651 | -0.0031 | -80.7373
-5 | -0.4682 | 0.00632 | -0.0029 | -74.0823
-4.5 | -0.4109 | 0.00612 | -0.0027 | -67.1405
-4 | -0.3533 | 0.00596 | -0.0025 | -59.2785
-3.5 | -0.2956 | 0.00583 | -0.0024 | -50.7033
-3 | -0.2381 | 0.00569 | -0.0023 | -41.8453
-2.5 | -0.1808 | 0.00554 | -0.0022 | -32.6354
-2 | -0.1246 | 0.00582 | -0.0022 | -21.4089
-1.5 | -0.0675 | 0.00595 | -0.0022 | -11.3445
-1 | -0.01 | 0.00604 | -0.0022 | -1.6556
-0.5 | 0.0478 | 0.00605 | -0.0022 | 7.9008
0 | 0.1058 | 0.00608 | -0.0023 | 17.4013
0.5 | 0.1638 | 0.00611 | -0.0024 | 26.8085
1 | 0.2218 | 0.00614 | -0.0025 | 36.1238
1.5 | 0.2799 | 0.0062 | -0.0027 | 45.1452
2 | 0.3379 | 0.00623 | -0.0028 | 54.2376
2.5 | 0.3958 | 0.0063 | -0.0029 | 62.8254
3 | 0.4537 | 0.00636 | -0.0031 | 71.3365
3.5 | 0.5113 | 0.00642 | -0.0032 | 79.6417
4 | 0.5636 | 0.0057 | -0.0027 | 98.8772
4.5 | 0.6201 | 0.00564 | -0.0026 | 109.9468
5 | 0.6736 | 0.00542 | -0.0021 | 124.2804
5.5 | 0.7278 | 0.00535 | -0.0015 | 136.0374
6 | 0.7818 | 0.00547 | -0.0008 | 142.925
6.5 | 0.8411 | 0.00567 | -0.0014 | 148.3422
7 | 0.906 | 0.00593 | -0.0034 | 152.7825
7.5 | 0.9718 | 0.00621 | -0.0056 | 156.4895
8 | 1.0354 | 0.0065 | -0.0073 | 159.2923
8.5 | 1.0959 | 0.00681 | -0.0084 | 160.9251
9 | 1.1555 | 0.0072 | -0.0093 | 160.4861
9.5 | 1.2146 | 0.00768 | -0.0103 | 158.151
10 | 1.274 | 0.00811 | -0.0113 | 157.09
10.5 | 1.3228 | 0.00856 | -0.01 | 154.5327
11 | 1.3704 | 0.00915 | -0.0086 | 149.7705
11.5 | 1.4174 | 0.00979 | -0.0071 | 144.7804
12 | 1.4631 | 0.01046 | -0.0055 | 139.8757
12.5 | 1.5087 | 0.01117 | -0.0039 | 135.0671
13 | 1.554 | 0.01195 | -0.0024 | 130.0418
13.5 | 1.5988 | 0.01286 | -0.0011 | 124.3235
14 | 1.6432 | 0.0138 | 0.0002 | 119.0725
14.5 | 1.6866 | 0.01477 | 0.0016 | 114.1909
15 | 1.729 | 0.01571 | 0.003 | 110.0573
15.5 | 1.7682 | 0.0168 | 0.0047 | 105.25
16 | 1.8023 | 0.01788 | 0.0071 | 100.7998
16.5 | 1.8265 | 0.01935 | 0.0103 | 94.3928
17 | 1.8491 | 0.0213 | 0.0125 | 86.8122
17.5 | 1.8706 | 0.02361 | 0.0141 | 79.2291
18 | 1.8907 | 0.02616 | 0.0154 | 72.2745
18.5 | 1.906 | 0.02922 | 0.0165 | 65.2293
19 | 1.9158 | 0.03286 | 0.0174 | 58.3019
19.5 | 1.9189 | 0.03726 | 0.018 | 51.5003
20 | 1.9137 | 0.04272 | 0.018 | 44.7963

## 117. Re 12M Mach 0.25 (1)
BIGFOIL.COM POLAR EXPORT
rc410
RC(4)-10 |  |  |  | Cl Max: | 1.364 | at alpha= | 13 | deg
JavaFoil+Calcfoil stall+Eppler ext transition |  |  |  | L/D Max: | 117.75 | at alpha= | 8 | deg
Re: | 12000000 |  |  | Cd Min: | 0.00471 | at alpha= | -1 | deg
Mach: | 0.25 |  |  | Cl=0 at alpha= | -0.76613 | deg
|  |  |  | @ Cl=0.1, Cd= | 0.0057626
|  |  |  | @ Cl=0.4, Cd= | 0.0064861
|  |  |  | @ Cl=0.6, Cd= | 0.007023
alpha (deg) | Cl | Cd | Cm | Cl/Cd
-14 | -0.54 | 0.09016 | 0.004 | -5.993
-13.5 | -0.573 | 0.08559 | 0.004 | -6.696
-13 | -0.602 | 0.08116 | 0.004 | -7.418
-12.5 | -0.627 | 0.07481 | 0.004 | -8.387
-12 | -0.647 | 0.07032 | 0.004 | -9.208
-11.5 | -0.663 | 0.06528 | 0.004 | -10.156
-11 | -0.674 | 0.06067 | 0.004 | -11.103
-10.5 | -0.679 | 0.05605 | 0.004 | -12.114
-10 | -0.68 | 0.05188 | 0.004 | -13.103
-9.5 | -0.679 | 0.04465 | 0.004 | -15.211
-9 | -0.793 | 0.01052 | 0.006 | -75.376
-8.5 | -0.772 | 0.00973 | 0.006 | -79.38
-8 | -0.746 | 0.00992 | 0.005 | -75.206
-7.5 | -0.714 | 0.00871 | 0.005 | -82.061
-7 | -0.678 | 0.00835 | 0.005 | -81.148
-6.5 | -0.637 | 0.00795 | 0.005 | -80.158
-6 | -0.593 | 0.00761 | 0.005 | -77.902
-5.5 | -0.544 | 0.00828 | 0.005 | -65.734
-5 | -0.494 | 0.00672 | 0.004 | -73.43
-4.5 | -0.44 | 0.00684 | 0.004 | -64.377
-4 | -0.385 | 0.00655 | 0.004 | -58.784
-3.5 | -0.328 | 0.00638 | 0.004 | -51.423
-3 | -0.27 | 0.00593 | 0.003 | -45.497
-2.5 | -0.21 | 0.00577 | 0.003 | -36.456
-2 | -0.15 | 0.00545 | 0.003 | -27.555
-1.5 | -0.09 | 0.00682 | 0.003 | -13.139
-1 | -0.029 | 0.00471 | 0.002 | -6.068
-0.5 | 0.033 | 0.00695 | 0.002 | 4.692
0 | 0.094 | 0.00575 | 0.002 | 16.408
0.5 | 0.156 | 0.00588 | 0.001 | 26.492
1 | 0.217 | 0.00604 | 0.001 | 35.961
1.5 | 0.279 | 0.00617 | 0.001 | 45.142
2 | 0.34 | 0.00625 | 0 | 54.374
2.5 | 0.401 | 0.00649 | 0 | 61.743
3 | 0.462 | 0.00669 | 0 | 69.084
3.5 | 0.523 | 0.00684 | -0.001 | 76.41
4 | 0.583 | 0.00704 | -0.001 | 82.768
4.5 | 0.643 | 0.00698 | -0.001 | 92.133
5 | 0.703 | 0.00718 | -0.002 | 97.897
5.5 | 0.763 | 0.00751 | -0.002 | 101.484
6 | 0.822 | 0.00778 | -0.003 | 105.608
6.5 | 0.88 | 0.00812 | -0.003 | 108.396
7 | 0.938 | 0.00836 | -0.003 | 112.244
7.5 | 0.995 | 0.00856 | -0.004 | 116.238
8 | 1.05 | 0.00892 | -0.004 | 117.75
8.5 | 1.105 | 0.00958 | -0.005 | 115.331
9 | 1.159 | 0.01016 | -0.005 | 114.032
9.5 | 1.208 | 0.01041 | -0.005 | 116.028
10 | 1.253 | 0.01134 | -0.006 | 110.543
10.5 | 1.295 | 0.01165 | -0.006 | 111.198
11 | 1.316 | 0.01286 | -0.007 | 102.332
11.5 | 1.339 | 0.0139 | -0.007 | 96.372
12 | 1.355 | 0.0158 | -0.007 | 85.741
12.5 | 1.357 | 0.01988 | -0.008 | 68.247
13 | 1.364 | 0.02245 | -0.008 | 60.73
13.5 | 1.354 | 0.02567 | -0.009 | 52.742
14 | 1.334 | 0.02961 | -0.009 | 45.045
14.5 | 1.3 | 0.03558 | -0.009 | 36.543
15 | 1.256 | 0.04327 | -0.009 | 29.026
15.5 | 1.199 | 0.05415 | -0.009 | 22.147
16 | 1.115 | 0.07783 | -0.009 | 14.322
16.5 | 1.052 | 0.09128 | -0.009 | 11.526
17 | 0.99 | 0.10212 | -0.009 | 9.69
17.5 | 0.923 | 0.11274 | -0.009 | 8.187
18 | 0.853 | 0.12167 | -0.01 | 7.015

## 118. Re 12M Mach 0.25 (2)
BIGFOIL.COM POLAR EXPORT
rc410
RC(4)-10 |  |  |  | Cl Max: | 1.875 | at alpha= | 17.5 | deg
XFOIL ncrit=9 |  |  |  | L/D Max: | 161.742 | at alpha= | 8.5 | deg
Re: | 12000000 |  |  | Cd Min: | 0.22817 | at alpha= | -19 | deg
Mach: | 0.25 |  |  | Cl=0 at alpha= | -0.91903 | deg
|  |  |  | @ Cl=0.1, Cd= | 0.0061149
|  |  |  | @ Cl=0.4, Cd= | 0.0063347
|  |  |  | @ Cl=0.6, Cd= | 0.0057747
alpha (deg) | Cl | Cd | Cm | Cl/Cd
-19 | -0.8399 | 0.22817 | 0.0828 | -3.681
-18.5 | -0.8411 | 0.2142 | 0.0751 | -3.9267
-18 | -0.8901 | 0.18688 | 0.059 | -4.7629
-17 | -0.955 | 0.15256 | 0.0373 | -6.2598
-16.5 | -0.9874 | 0.13745 | 0.028 | -7.1837
-16 | -1.0353 | 0.12047 | 0.0172 | -8.5938
-15.5 | -1.1185 | 0.09871 | 0.002 | -11.3312
-15 | -1.3505 | 0.05611 | -0.04 | -24.0688
-14.5 | -1.4957 | 0.03542 | -0.0384 | -42.2276
-14 | -1.5045 | 0.02457 | -0.0353 | -61.2332
-13.5 | -1.4795 | 0.01933 | -0.0312 | -76.5391
-13 | -1.4321 | 0.01694 | -0.0279 | -84.5396
-12.5 | -1.3782 | 0.01536 | -0.0251 | -89.7266
-12 | -1.3222 | 0.01406 | -0.0225 | -94.0398
-11.5 | -1.2648 | 0.01295 | -0.0202 | -97.668
-11 | -1.2063 | 0.01201 | -0.0181 | -100.4413
-10.5 | -1.1472 | 0.01119 | -0.0162 | -102.5201
-10 | -1.0876 | 0.01048 | -0.0145 | -103.7786
-9.5 | -1.0276 | 0.00987 | -0.0129 | -104.1135
-9 | -0.9674 | 0.00935 | -0.0116 | -103.4652
-8.5 | -0.907 | 0.00888 | -0.0103 | -102.1396
-8 | -0.8466 | 0.00847 | -0.0092 | -99.9528
-7.5 | -0.787 | 0.00794 | -0.0081 | -99.1184
-7 | -0.7269 | 0.00754 | -0.0072 | -96.4058
-6.5 | -0.6667 | 0.00718 | -0.0064 | -92.8552
-6 | -0.6065 | 0.00689 | -0.0057 | -88.0261
-5.5 | -0.5463 | 0.00665 | -0.0051 | -82.1504
-5 | -0.486 | 0.00645 | -0.0046 | -75.3488
-4.5 | -0.4259 | 0.00623 | -0.0041 | -68.3628
-4 | -0.3659 | 0.00604 | -0.0037 | -60.5795
-3.5 | -0.3058 | 0.00589 | -0.0034 | -51.9185
-3 | -0.2459 | 0.00575 | -0.0031 | -42.7652
-2.5 | -0.1863 | 0.00561 | -0.0029 | -33.2086
-2 | -0.1283 | 0.00591 | -0.0027 | -21.709
-1.5 | -0.0692 | 0.00601 | -0.0026 | -11.5141
-1 | -0.0097 | 0.00608 | -0.0026 | -1.5954
-0.5 | 0.0502 | 0.00609 | -0.0026 | 8.243
0 | 0.1102 | 0.00612 | -0.0026 | 18.0065
0.5 | 0.1702 | 0.00614 | -0.0026 | 27.7199
1 | 0.2302 | 0.00616 | -0.0027 | 37.3701
1.5 | 0.2902 | 0.00623 | -0.0028 | 46.5811
2 | 0.3502 | 0.00626 | -0.0029 | 55.9425
2.5 | 0.4102 | 0.00635 | -0.003 | 64.5984
3 | 0.4702 | 0.0064 | -0.0031 | 73.4688
3.5 | 0.5299 | 0.0065 | -0.0031 | 81.5231
4 | 0.5844 | 0.00578 | -0.0025 | 101.1073
4.5 | 0.6428 | 0.00576 | -0.0023 | 111.5972
5 | 0.6985 | 0.0055 | -0.0016 | 127
5.5 | 0.7547 | 0.00546 | -0.0008 | 138.2234
6 | 0.8112 | 0.0056 | 0 | 144.8571
6.5 | 0.8736 | 0.0058 | -0.0004 | 150.6207
7 | 0.9415 | 0.00613 | -0.0022 | 153.5889
7.5 | 1.0108 | 0.00639 | -0.0042 | 158.1847
8 | 1.0776 | 0.00676 | -0.0057 | 159.4083
8.5 | 1.1419 | 0.00706 | -0.0065 | 161.7422
9 | 1.205 | 0.00749 | -0.0071 | 160.8812
9.5 | 1.268 | 0.00801 | -0.0077 | 158.3021
10 | 1.3285 | 0.00856 | -0.0077 | 155.1986
10.5 | 1.3791 | 0.00914 | -0.0056 | 150.8862
11 | 1.4294 | 0.00981 | -0.0035 | 145.7085
11.5 | 1.4784 | 0.01055 | -0.0012 | 140.1327
12 | 1.5251 | 0.01145 | 0.0014 | 133.1965
12.5 | 1.5718 | 0.01243 | 0.004 | 126.4521
13 | 1.6187 | 0.01351 | 0.0063 | 119.815
13.5 | 1.6645 | 0.01469 | 0.0086 | 113.3084
14 | 1.7097 | 0.01583 | 0.011 | 108.0038
14.5 | 1.7514 | 0.01709 | 0.0137 | 102.481
15 | 1.7804 | 0.01856 | 0.0178 | 95.9267
15.5 | 1.8056 | 0.02067 | 0.0209 | 87.3537
16 | 1.8306 | 0.02316 | 0.0231 | 79.0415
16.5 | 1.8524 | 0.02609 | 0.025 | 71.0004
17 | 1.8678 | 0.02966 | 0.0265 | 62.9737
17.5 | 1.875 | 0.03407 | 0.0277 | 55.0338
18 | 1.8723 | 0.03957 | 0.0283 | 47.3161
18.5 | 1.8588 | 0.04649 | 0.0278 | 39.9828
19 | 1.8345 | 0.05535 | 0.0256 | 33.1436
19.5 | 1.7871 | 0.06785 | 0.0206 | 26.339
20 | 1.6827 | 0.08967 | 0.0091 | 18.7655

## 119. Re 12M Mach 0.50 (1)
BIGFOIL.COM POLAR EXPORT
rc410
RC(4)-10 |  |  |  | Cl Max: | 1.229 | at alpha= | 9.5 | deg
JavaFoil+Calcfoil stall+Eppler ext transition |  |  |  | L/D Max: | 104.249 | at alpha= | 7.5 | deg
Re: | 12000000 |  |  | Cd Min: | 0.00668 | at alpha= | -3.5 | deg
Mach: | 0.5 |  |  | Cl=0 at alpha= | -0.76471 | deg
|  |  |  | @ Cl=0.1, Cd= | 0.0077783
|  |  |  | @ Cl=0.4, Cd= | 0.0082234
|  |  |  | @ Cl=0.6, Cd= | 0.0088404
alpha (deg) | Cl | Cd | Cm | Cl/Cd
-20 | -1.04 | 0.16868 | 0.005 | -6.166
-19.5 | -1.014 | 0.16109 | 0.005 | -6.293
-19 | -0.988 | 0.15893 | 0.005 | -6.215
-18.5 | -0.962 | 0.15471 | 0.005 | -6.217
-18 | -0.936 | 0.14792 | 0.005 | -6.326
-17.5 | -0.91 | 0.14551 | 0.005 | -6.251
-17 | -0.885 | 0.12912 | 0.005 | -6.852
-16.5 | -0.859 | 0.12143 | 0.005 | -7.073
-16 | -0.832 | 0.11645 | 0.005 | -7.145
-15.5 | -0.805 | 0.11137 | 0.005 | -7.229
-15 | -0.778 | 0.10764 | 0.005 | -7.231
-14.5 | -0.751 | 0.10239 | 0.005 | -7.335
-14 | -0.723 | 0.09893 | 0.004 | -7.312
-13.5 | -0.696 | 0.09583 | 0.004 | -7.259
-13 | -0.669 | 0.09096 | 0.004 | -7.351
-12.5 | -0.642 | 0.08856 | 0.004 | -7.246
-12 | -0.616 | 0.08366 | 0.004 | -7.36
-11.5 | -0.59 | 0.07596 | 0.004 | -7.772
-11 | -0.565 | 0.06771 | 0.004 | -8.342
-10.5 | -0.54 | 0.06151 | 0.004 | -8.773
-10 | -0.507 | 0.06756 | 0.004 | -7.511
-9.5 | -0.483 | 0.05848 | 0.004 | -8.264
-9 | -0.458 | 0.05222 | 0.004 | -8.774
-8.5 | -0.431 | 0.04969 | 0.004 | -8.666
-8 | -0.4 | 0.0528 | 0.004 | -7.579
-7.5 | -0.372 | 0.04962 | 0.003 | -7.504
-7 | -0.346 | 0.04504 | 0.003 | -7.679
-6.5 | -0.32 | 0.04112 | 0.004 | -7.784
-6 | -0.376 | 0.03744 | 0.003 | -10.036
-5.5 | -0.527 | 0.00813 | 0.005 | -64.83
-5 | -0.509 | 0.00794 | 0.005 | -64.127
-4.5 | -0.469 | 0.0071 | 0.005 | -66.024
-4 | -0.418 | 0.00703 | 0.004 | -59.388
-3.5 | -0.36 | 0.00668 | 0.004 | -53.883
-3 | -0.298 | 0.00686 | 0.004 | -43.459
-2.5 | -0.234 | 0.00671 | 0.003 | -34.817
-2 | -0.167 | 0.00788 | 0.003 | -21.236
-1.5 | -0.1 | 0.00777 | 0.003 | -12.866
-1 | -0.032 | 0.00683 | 0.003 | -4.678
-0.5 | 0.036 | 0.00686 | 0.002 | 5.313
0 | 0.105 | 0.00785 | 0.002 | 13.417
0.5 | 0.174 | 0.00789 | 0.002 | 22.052
1 | 0.243 | 0.00802 | 0.001 | 30.261
1.5 | 0.311 | 0.00807 | 0.001 | 38.55
2 | 0.379 | 0.00814 | 0 | 46.622
2.5 | 0.447 | 0.00841 | 0 | 53.191
3 | 0.515 | 0.00853 | 0 | 60.407
3.5 | 0.583 | 0.00881 | -0.001 | 66.137
4 | 0.65 | 0.00893 | -0.001 | 72.742
4.5 | 0.716 | 0.00845 | -0.002 | 84.707
5 | 0.782 | 0.00876 | -0.002 | 89.216
5.5 | 0.846 | 0.00918 | -0.002 | 92.232
6 | 0.91 | 0.00962 | -0.003 | 94.662
6.5 | 0.973 | 0.01 | -0.003 | 97.299
7 | 1.034 | 0.01042 | -0.004 | 99.202
7.5 | 1.091 | 0.01047 | -0.004 | 104.249
8 | 1.146 | 0.01107 | -0.005 | 103.555
8.5 | 1.181 | 0.01217 | -0.005 | 97.065
9 | 1.217 | 0.01353 | -0.005 | 89.937
9.5 | 1.229 | 0.01563 | -0.006 | 78.672
10 | 1.213 | 0.01876 | -0.006 | 64.682
10.5 | 1.121 | 0.0317 | -0.006 | 35.359
11 | 0.709 | 0.06648 | -0.005 | 10.66
11.5 | 0.691 | 0.07797 | -0.005 | 8.859
12 | 0.715 | 0.08872 | -0.006 | 8.054
12.5 | 0.742 | 0.088 | -0.006 | 8.43
13 | 0.77 | 0.09339 | -0.006 | 8.241
13.5 | 0.796 | 0.10091 | -0.007 | 7.886
14 | 0.819 | 0.10236 | -0.007 | 7.999
14.5 | 0.848 | 0.10582 | -0.007 | 8.014

## 120. Re 12M Mach 0.50 (2)
BIGFOIL.COM POLAR EXPORT
rc410
RC(4)-10 |  |  |  | Cl Max: | 1.7001 | at alpha= | 11 | deg
XFOIL ncrit=9 |  |  |  | L/D Max: | 161.021 | at alpha= | 7.5 | deg
Re: | 12000000 |  |  | Cd Min: | 0.01351 | at alpha= | 11 | deg
Mach: | 0.5 |  |  | Cl=0 at alpha= | -99 | deg
|  |  |  | @ Cl=0.1, Cd= | 0.00625
|  |  |  | @ Cl=0.4, Cd= | 0.0064703
|  |  |  | @ Cl=0.6, Cd= | 0.0067656
alpha (deg) | Cl | Cd | Cm | Cl/Cd
0 | 0.1303 | 0.00625 | -0.0039 | 20.848
0.5 | 0.1993 | 0.00627 | -0.0036 | 31.7863
1 | 0.2683 | 0.00635 | -0.0035 | 42.252
1.5 | 0.3375 | 0.00638 | -0.0033 | 52.8997
2 | 0.4067 | 0.00648 | -0.0031 | 62.7623
2.5 | 0.4761 | 0.00656 | -0.0029 | 72.5762
3 | 0.5456 | 0.00668 | -0.0026 | 81.6766
3.5 | 0.6155 | 0.00679 | -0.0022 | 90.648
4 | 0.6835 | 0.00669 | -0.0015 | 102.1674
4.5 | 0.7483 | 0.00621 | -0.0001 | 120.4992
5 | 0.8133 | 0.00601 | 0.0016 | 135.3245
5.5 | 0.8798 | 0.006 | 0.0035 | 146.6333
7 | 1.1112 | 0.00701 | 0.005 | 158.5164
7.5 | 1.198 | 0.00744 | 0.0045 | 161.0215
8 | 1.2829 | 0.008 | 0.0048 | 160.3625
8.5 | 1.3659 | 0.00849 | 0.0062 | 160.8834
9 | 1.4497 | 0.00915 | 0.008 | 158.4372
9.5 | 1.5251 | 0.00989 | 0.0118 | 154.2063
10 | 1.5899 | 0.01071 | 0.0177 | 148.45
10.5 | 1.6501 | 0.01178 | 0.0246 | 140.0764
11 | 1.7001 | 0.01351 | 0.0326 | 125.8401

## 121. Re 14M Mach 0.00 (1)
BIGFOIL.COM POLAR EXPORT
rc410
RC(4)-10 |  |  |  | Cl Max: | 1.411 | at alpha= | 14 | deg
JavaFoil+Calcfoil stall+Eppler ext transition |  |  |  | L/D Max: | 123.624 | at alpha= | 8.5 | deg
Re: | 14000000 |  |  | Cd Min: | 0.00333 | at alpha= | -2.5 | deg
Mach: | 0 |  |  | Cl=0 at alpha= | -0.76667 | deg
|  |  |  | @ Cl=0.1, Cd= | 0.0057365
|  |  |  | @ Cl=0.4, Cd= | 0.0064285
|  |  |  | @ Cl=0.6, Cd= | 0.0068015
alpha (deg) | Cl | Cd | Cm | Cl/Cd
-15.5 | -0.768 | 0.09476 | 0.004 | -8.105
-15 | -0.776 | 0.08996 | 0.004 | -8.627
-14.5 | -0.782 | 0.08514 | 0.004 | -9.19
-14 | -0.788 | 0.07867 | 0.004 | -10.022
-13.5 | -0.791 | 0.07397 | 0.004 | -10.693
-13 | -0.792 | 0.06928 | 0.004 | -11.428
-12.5 | -0.79 | 0.06428 | 0.004 | -12.296
-12 | -0.785 | 0.06073 | 0.004 | -12.925
-11.5 | -0.78 | 0.05535 | 0.004 | -14.089
-11 | -0.776 | 0.04814 | 0.004 | -16.125
-10.5 | -0.888 | 0.01157 | 0.006 | -76.791
-10 | -0.876 | 0.01046 | 0.006 | -83.763
-9.5 | -0.851 | 0.00983 | 0.006 | -86.601
-9 | -0.823 | 0.00926 | 0.006 | -88.836
-8.5 | -0.791 | 0.00885 | 0.005 | -89.309
-8 | -0.755 | 0.0081 | 0.005 | -93.197
-7.5 | -0.716 | 0.0082 | 0.005 | -87.414
-7 | -0.675 | 0.00788 | 0.005 | -85.561
-6.5 | -0.63 | 0.00759 | 0.005 | -83.051
-6 | -0.583 | 0.00734 | 0.005 | -79.463
-5.5 | -0.534 | 0.00707 | 0.004 | -75.455
-5 | -0.482 | 0.00681 | 0.004 | -70.805
-4.5 | -0.429 | 0.00665 | 0.004 | -64.509
-4 | -0.374 | 0.00639 | 0.004 | -58.609
-3.5 | -0.319 | 0.00342 | 0.004 | -93.021
-3 | -0.262 | 0.00339 | 0.003 | -77.194
-2.5 | -0.204 | 0.00333 | 0.003 | -61.255
-2 | -0.146 | 0.00356 | 0.003 | -40.897
-1.5 | -0.087 | 0.00356 | 0.002 | -24.384
-1 | -0.028 | 0.00549 | 0.002 | -5.044
-0.5 | 0.032 | 0.00355 | 0.002 | 8.895
0 | 0.091 | 0.00572 | 0.002 | 15.966
0.5 | 0.151 | 0.00583 | 0.001 | 25.861
1 | 0.21 | 0.00598 | 0.001 | 35.19
1.5 | 0.27 | 0.00609 | 0.001 | 44.266
2 | 0.329 | 0.00624 | 0 | 52.727
2.5 | 0.388 | 0.0064 | 0 | 60.719
3 | 0.447 | 0.00654 | 0 | 68.453
3.5 | 0.506 | 0.00669 | -0.001 | 75.632
4 | 0.565 | 0.00688 | -0.001 | 82.174
4.5 | 0.623 | 0.00675 | -0.001 | 92.376
5 | 0.682 | 0.00693 | -0.002 | 98.404
5.5 | 0.739 | 0.00725 | -0.002 | 102.026
6 | 0.797 | 0.00748 | -0.002 | 106.494
6.5 | 0.854 | 0.00779 | -0.003 | 109.691
7 | 0.91 | 0.00799 | -0.003 | 113.956
7.5 | 0.966 | 0.00828 | -0.004 | 116.597
8 | 1.021 | 0.00862 | -0.004 | 118.462
8.5 | 1.075 | 0.00869 | -0.004 | 123.624
9 | 1.128 | 0.00922 | -0.005 | 122.304
9.5 | 1.178 | 0.00969 | -0.005 | 121.586
10 | 1.225 | 0.0102 | -0.006 | 120.096
10.5 | 1.27 | 0.01068 | -0.006 | 118.914
11 | 1.312 | 0.01123 | -0.007 | 116.892
11.5 | 1.352 | 0.01192 | -0.007 | 113.397
12 | 1.368 | 0.01302 | -0.007 | 105.061
12.5 | 1.384 | 0.01519 | -0.008 | 91.108
13 | 1.401 | 0.01694 | -0.008 | 82.741
13.5 | 1.407 | 0.01915 | -0.008 | 73.495
14 | 1.411 | 0.02144 | -0.009 | 65.8
14.5 | 1.409 | 0.02396 | -0.009 | 58.831
15 | 1.402 | 0.02713 | -0.01 | 51.682
15.5 | 1.39 | 0.03067 | -0.01 | 45.313
16 | 1.37 | 0.03535 | -0.01 | 38.76
16.5 | 1.343 | 0.04167 | -0.011 | 32.242
17 | 1.311 | 0.04985 | -0.011 | 26.299
17.5 | 1.277 | 0.05839 | -0.011 | 21.868
18 | 1.225 | 0.07599 | -0.011 | 16.114
18.5 | 1.181 | 0.09099 | -0.011 | 12.978
19 | 1.145 | 0.10178 | -0.011 | 11.246

## 122. Re 14M Mach 0.00 (2)
BIGFOIL.COM POLAR EXPORT
rc410
RC(4)-10 |  |  |  | Cl Max: | 1.9479 | at alpha= | 20 | deg
XFOIL ncrit=9 |  |  |  | L/D Max: | 164.916 | at alpha= | 8.5 | deg
Re: | 14000000 |  |  | Cd Min: | 0.03659 | at alpha= | 20 | deg
Mach: | 0 |  |  | Cl=0 at alpha= | -0.9087 | deg
|  |  |  | @ Cl=0.1, Cd= | 0.0059684
|  |  |  | @ Cl=0.4, Cd= | 0.0061748
|  |  |  | @ Cl=0.6, Cd= | 0.0056243
alpha (deg) | Cl | Cd | Cm | Cl/Cd
-20 | -1.9641 | 0.02481 | -0.0325 | -79.1657
-19.5 | -1.9333 | 0.02335 | -0.0296 | -82.7966
-19 | -1.8983 | 0.02205 | -0.0271 | -86.0907
-18.5 | -1.8603 | 0.02084 | -0.0249 | -89.2658
-18 | -1.8199 | 0.01973 | -0.0229 | -92.2402
-17 | -1.7332 | 0.01776 | -0.0195 | -97.5901
-16.5 | -1.6874 | 0.01689 | -0.0181 | -99.9053
-16 | -1.6404 | 0.01608 | -0.0167 | -102.0149
-15.5 | -1.5963 | 0.01538 | -0.0148 | -103.7906
-15 | -1.549 | 0.01453 | -0.0135 | -106.607
-14.5 | -1.5002 | 0.01373 | -0.0123 | -109.2644
-14 | -1.4505 | 0.01298 | -0.0112 | -111.7488
-13.5 | -1.3998 | 0.0123 | -0.0102 | -113.8049
-13 | -1.3483 | 0.01166 | -0.0093 | -115.6346
-12.5 | -1.2962 | 0.01109 | -0.0085 | -116.8801
-12 | -1.2432 | 0.01057 | -0.0078 | -117.6159
-11.5 | -1.1897 | 0.01012 | -0.0072 | -117.5593
-11 | -1.1357 | 0.0097 | -0.0066 | -117.0825
-10.5 | -1.0813 | 0.00932 | -0.006 | -116.0193
-10 | -1.0265 | 0.00896 | -0.0056 | -114.5647
-9.5 | -0.9714 | 0.00862 | -0.0051 | -112.6914
-8.5 | -0.8604 | 0.00797 | -0.0043 | -107.9548
-8 | -0.8049 | 0.00761 | -0.0039 | -105.7687
-7.5 | -0.749 | 0.00727 | -0.0036 | -103.0261
-7 | -0.6929 | 0.00698 | -0.0032 | -99.2693
-6.5 | -0.6365 | 0.00671 | -0.003 | -94.8584
-6 | -0.5799 | 0.00649 | -0.0028 | -89.3529
-5.5 | -0.5231 | 0.00633 | -0.0026 | -82.6382
-5 | -0.466 | 0.00618 | -0.0025 | -75.4045
-4.5 | -0.4091 | 0.00599 | -0.0023 | -68.2972
-4 | -0.352 | 0.00583 | -0.0022 | -60.3774
-3.5 | -0.2946 | 0.00572 | -0.0021 | -51.5035
-3 | -0.2374 | 0.0056 | -0.0021 | -42.3929
-2.5 | -0.1808 | 0.00557 | -0.002 | -32.4596
-2 | -0.1248 | 0.00585 | -0.002 | -21.3333
-1.5 | -0.0678 | 0.0059 | -0.002 | -11.4915
-1 | -0.0105 | 0.00594 | -0.002 | -1.7677
-0.5 | 0.047 | 0.00595 | -0.0021 | 7.8992
0 | 0.1047 | 0.00597 | -0.0022 | 17.5377
0.5 | 0.1624 | 0.00598 | -0.0023 | 27.1572
1 | 0.2201 | 0.00599 | -0.0024 | 36.7446
1.5 | 0.2778 | 0.00606 | -0.0026 | 45.8416
2 | 0.3355 | 0.00608 | -0.0027 | 55.1809
2.5 | 0.3931 | 0.00617 | -0.0029 | 63.7115
3 | 0.4507 | 0.00621 | -0.0031 | 72.5765
3.5 | 0.508 | 0.0063 | -0.0032 | 80.6349
4 | 0.5612 | 0.00568 | -0.0028 | 98.8028
4.5 | 0.6169 | 0.0056 | -0.0028 | 110.1607
5 | 0.6723 | 0.00553 | -0.0027 | 121.5732
5.5 | 0.7255 | 0.00529 | -0.0021 | 137.1456
6 | 0.78 | 0.0054 | -0.0018 | 144.4444
6.5 | 0.8361 | 0.00549 | -0.0017 | 152.2951
7.5 | 0.9595 | 0.00599 | -0.0045 | 160.1836
8 | 1.0235 | 0.00631 | -0.0065 | 162.2029
8.5 | 1.0835 | 0.00657 | -0.0076 | 164.9163
9 | 1.1423 | 0.00697 | -0.0086 | 163.8881
9.5 | 1.2004 | 0.00742 | -0.0095 | 161.779
10 | 1.2585 | 0.00787 | -0.0105 | 159.9111
10.5 | 1.3148 | 0.00838 | -0.0111 | 156.8974
11 | 1.3618 | 0.00892 | -0.0097 | 152.6682
11.5 | 1.409 | 0.00949 | -0.0085 | 148.4721
12 | 1.455 | 0.01009 | -0.0071 | 144.2022
12.5 | 1.4997 | 0.01076 | -0.0055 | 139.3773
13 | 1.5441 | 0.01152 | -0.0041 | 134.0365
13.5 | 1.5889 | 0.01233 | -0.0029 | 128.8646
14 | 1.6338 | 0.01316 | -0.0018 | 124.1489
14.5 | 1.6777 | 0.01404 | -0.0008 | 119.4943
15 | 1.721 | 0.01489 | 0.0003 | 115.5809
15.5 | 1.762 | 0.01585 | 0.0016 | 111.1672
16 | 1.8014 | 0.01679 | 0.003 | 107.2901
16.5 | 1.832 | 0.01792 | 0.0057 | 102.2321
17 | 1.8551 | 0.01941 | 0.0087 | 95.5744
17.5 | 1.8785 | 0.02124 | 0.0106 | 88.4416
18 | 1.9014 | 0.02331 | 0.012 | 81.5701
18.5 | 1.9211 | 0.02578 | 0.0132 | 74.519
19 | 1.936 | 0.02873 | 0.0142 | 67.386
19.5 | 1.9449 | 0.03232 | 0.0151 | 60.1764
20 | 1.9479 | 0.03659 | 0.0157 | 53.2359

## 123. Re 14M Mach 0.10 (1)
BIGFOIL.COM POLAR EXPORT
rc410
RC(4)-10 |  |  |  | Cl Max: | 1.403 | at alpha= | 14 | deg
JavaFoil+Calcfoil stall+Eppler ext transition |  |  |  | L/D Max: | 123.122 | at alpha= | 8.5 | deg
Re: | 14000000 |  |  | Cd Min: | 0.00334 | at alpha= | -2.5 | deg
Mach: | 0.1 |  |  | Cl=0 at alpha= | -0.76667 | deg
|  |  |  | @ Cl=0.1, Cd= | 0.005756
|  |  |  | @ Cl=0.4, Cd= | 0.0063883
|  |  |  | @ Cl=0.6, Cd= | 0.0068348
alpha (deg) | Cl | Cd | Cm | Cl/Cd
-15 | -0.745 | 0.09214 | 0.004 | -8.08
-14.5 | -0.754 | 0.08697 | 0.004 | -8.668
-14 | -0.763 | 0.08051 | 0.004 | -9.474
-13.5 | -0.769 | 0.07525 | 0.004 | -10.215
-13 | -0.772 | 0.07066 | 0.004 | -10.924
-12.5 | -0.773 | 0.0656 | 0.004 | -11.786
-12 | -0.77 | 0.06197 | 0.004 | -12.431
-11.5 | -0.766 | 0.0575 | 0.004 | -13.316
-11 | -0.76 | 0.05216 | 0.004 | -14.572
-10.5 | -0.842 | 0.01652 | 0.006 | -50.952
-10 | -0.87 | 0.01071 | 0.006 | -81.282
-9.5 | -0.847 | 0.00995 | 0.006 | -85.131
-9 | -0.82 | 0.00935 | 0.006 | -87.687
-8.5 | -0.789 | 0.00895 | 0.005 | -88.206
-8 | -0.755 | 0.00813 | 0.005 | -92.832
-7.5 | -0.717 | 0.00823 | 0.005 | -87.09
-7 | -0.676 | 0.00793 | 0.005 | -85.189
-6.5 | -0.631 | 0.00761 | 0.005 | -82.944
-6 | -0.585 | 0.00824 | 0.005 | -70.952
-5.5 | -0.535 | 0.00711 | 0.004 | -75.266
-5 | -0.484 | 0.00685 | 0.004 | -70.681
-4.5 | -0.431 | 0.00667 | 0.004 | -64.634
-4 | -0.376 | 0.00642 | 0.004 | -58.544
-3.5 | -0.32 | 0.00624 | 0.004 | -51.247
-3 | -0.263 | 0.00338 | 0.003 | -77.753
-2.5 | -0.205 | 0.00334 | 0.003 | -61.308
-2 | -0.146 | 0.00355 | 0.003 | -41.196
-1.5 | -0.087 | 0.00355 | 0.003 | -24.563
-1 | -0.028 | 0.00551 | 0.002 | -5.049
-0.5 | 0.032 | 0.00352 | 0.002 | 9.028
0 | 0.092 | 0.00574 | 0.002 | 15.982
0.5 | 0.152 | 0.00586 | 0.001 | 25.885
1 | 0.211 | 0.0059 | 0.001 | 35.831
1.5 | 0.271 | 0.00604 | 0.001 | 44.865
2 | 0.331 | 0.00617 | 0 | 53.61
2.5 | 0.39 | 0.00635 | 0 | 61.5
3 | 0.45 | 0.00658 | 0 | 68.337
3.5 | 0.509 | 0.00673 | -0.001 | 75.616
4 | 0.568 | 0.00689 | -0.001 | 82.361
4.5 | 0.626 | 0.00679 | -0.001 | 92.24
5 | 0.685 | 0.00697 | -0.002 | 98.221
5.5 | 0.743 | 0.00729 | -0.002 | 101.861
6 | 0.801 | 0.00753 | -0.002 | 106.391
6.5 | 0.858 | 0.00784 | -0.003 | 109.459
7 | 0.915 | 0.00805 | -0.003 | 113.658
7.5 | 0.97 | 0.00834 | -0.004 | 116.293
8 | 1.025 | 0.00861 | -0.004 | 119.057
8.5 | 1.08 | 0.00877 | -0.004 | 123.122
9 | 1.133 | 0.0093 | -0.005 | 121.813
9.5 | 1.183 | 0.00978 | -0.005 | 120.999
10 | 1.23 | 0.01028 | -0.006 | 119.585
10.5 | 1.274 | 0.01079 | -0.006 | 118.119
11 | 1.316 | 0.01135 | -0.007 | 115.911
11.5 | 1.341 | 0.01222 | -0.007 | 109.781
12 | 1.368 | 0.01329 | -0.007 | 102.908
12.5 | 1.382 | 0.01567 | -0.008 | 88.151
13 | 1.397 | 0.01759 | -0.008 | 79.415
13.5 | 1.402 | 0.01984 | -0.008 | 70.674
14 | 1.403 | 0.02222 | -0.009 | 63.154
14.5 | 1.399 | 0.02508 | -0.009 | 55.759
15 | 1.388 | 0.02837 | -0.01 | 48.921
15.5 | 1.371 | 0.03223 | -0.01 | 42.557
16 | 1.345 | 0.03816 | -0.01 | 35.25
16.5 | 1.313 | 0.04544 | -0.01 | 28.897
17 | 1.275 | 0.05498 | -0.011 | 23.192
17.5 | 1.226 | 0.06942 | -0.011 | 17.657
18 | 1.174 | 0.08686 | -0.01 | 13.519
18.5 | 1.133 | 0.09954 | -0.01 | 11.381
19 | 1.096 | 0.10785 | -0.011 | 10.167

## 124. Re 14M Mach 0.10 (2)
BIGFOIL.COM POLAR EXPORT
rc410
RC(4)-10 |  |  |  | Cl Max: | 1.9361 | at alpha= | 19.5 | deg
XFOIL ncrit=9 |  |  |  | L/D Max: | 165.159 | at alpha= | 8.5 | deg
Re: | 14000000 |  |  | Cd Min: | 0.04082 | at alpha= | 20 | deg
Mach: | 0.1 |  |  | Cl=0 at alpha= | -0.90933 | deg
|  |  |  | @ Cl=0.1, Cd= | 0.0059772
|  |  |  | @ Cl=0.4, Cd= | 0.0061822
|  |  |  | @ Cl=0.6, Cd= | 0.0056462
alpha (deg) | Cl | Cd | Cm | Cl/Cd
-20 | -1.9549 | 0.02818 | -0.043 | -69.3719
-19.5 | -1.9398 | 0.02617 | -0.0378 | -74.123
-19 | -1.9102 | 0.02442 | -0.0345 | -78.2228
-18.5 | -1.8756 | 0.02286 | -0.0315 | -82.0472
-18 | -1.8371 | 0.02146 | -0.0289 | -85.6058
-17.5 | -1.7957 | 0.02019 | -0.0266 | -88.9401
-17 | -1.7515 | 0.01909 | -0.0245 | -91.7496
-16.5 | -1.7058 | 0.01806 | -0.0227 | -94.4518
-16 | -1.6587 | 0.01707 | -0.0209 | -97.1705
-15.5 | -1.6135 | 0.01636 | -0.0187 | -98.6247
-15 | -1.565 | 0.01548 | -0.0171 | -101.0982
-14.5 | -1.5163 | 0.01447 | -0.0155 | -104.7892
-14 | -1.4662 | 0.01358 | -0.0141 | -107.9676
-13.5 | -1.4149 | 0.0128 | -0.0128 | -110.5391
-13 | -1.3627 | 0.01207 | -0.0117 | -112.8998
-12.5 | -1.3097 | 0.01143 | -0.0106 | -114.5844
-12 | -1.256 | 0.01085 | -0.0097 | -115.7604
-11.5 | -1.2017 | 0.01034 | -0.0088 | -116.2186
-11 | -1.1469 | 0.00988 | -0.008 | -116.083
-10.5 | -1.0916 | 0.00947 | -0.0073 | -115.2693
-10 | -1.036 | 0.00908 | -0.0067 | -114.0969
-9.5 | -0.9801 | 0.00872 | -0.0061 | -112.3968
-9 | -0.924 | 0.00838 | -0.0056 | -110.2625
-8.5 | -0.8677 | 0.00805 | -0.0051 | -107.7888
-8 | -0.8114 | 0.00769 | -0.0046 | -105.5137
-7.5 | -0.7549 | 0.00734 | -0.0042 | -102.8474
-7 | -0.6982 | 0.00703 | -0.0038 | -99.3172
-6.5 | -0.6413 | 0.00675 | -0.0034 | -95.0074
-6 | -0.5841 | 0.00652 | -0.0031 | -89.5859
-5.5 | -0.5268 | 0.00635 | -0.0029 | -82.9606
-5 | -0.4692 | 0.00619 | -0.0027 | -75.7997
-4.5 | -0.4118 | 0.00601 | -0.0025 | -68.5191
-4 | -0.3542 | 0.00584 | -0.0024 | -60.6507
-3.5 | -0.2965 | 0.00573 | -0.0023 | -51.7452
-3 | -0.2388 | 0.00561 | -0.0022 | -42.5668
-2.5 | -0.1817 | 0.00559 | -0.0021 | -32.5045
-2 | -0.1255 | 0.00587 | -0.0021 | -21.3799
-1.5 | -0.0681 | 0.00591 | -0.0021 | -11.5228
-1 | -0.0105 | 0.00595 | -0.0021 | -1.7647
-0.5 | 0.0474 | 0.00595 | -0.0022 | 7.9664
0 | 0.1055 | 0.00598 | -0.0022 | 17.6421
0.5 | 0.1635 | 0.00598 | -0.0023 | 27.3411
1 | 0.2216 | 0.006 | -0.0025 | 36.9333
1.5 | 0.2797 | 0.00607 | -0.0026 | 46.0791
2 | 0.3378 | 0.00609 | -0.0027 | 55.468
2.5 | 0.3957 | 0.00618 | -0.0029 | 64.0291
3 | 0.4537 | 0.00621 | -0.0031 | 73.0596
3.5 | 0.5114 | 0.00631 | -0.0032 | 81.046
4 | 0.5649 | 0.00569 | -0.0028 | 99.2794
4.5 | 0.621 | 0.00562 | -0.0028 | 110.4982
5 | 0.6769 | 0.00554 | -0.0026 | 122.1841
5.5 | 0.7304 | 0.00531 | -0.002 | 137.5518
6 | 0.7853 | 0.00542 | -0.0016 | 144.8893
6.5 | 0.8419 | 0.00551 | -0.0015 | 152.7949
7.5 | 0.9664 | 0.00602 | -0.0043 | 160.5316
8 | 1.031 | 0.00635 | -0.0063 | 162.3622
8.5 | 1.0917 | 0.00661 | -0.0073 | 165.1589
9 | 1.1511 | 0.00701 | -0.0082 | 164.2083
9.5 | 1.2098 | 0.00747 | -0.0091 | 161.9545
10 | 1.2686 | 0.00794 | -0.01 | 159.7733
10.5 | 1.325 | 0.00846 | -0.0104 | 156.6194
11 | 1.3726 | 0.00901 | -0.009 | 152.3418
11.5 | 1.4202 | 0.0096 | -0.0076 | 147.9375
12 | 1.4664 | 0.01023 | -0.006 | 143.3431
12.5 | 1.511 | 0.01098 | -0.0042 | 137.6138
13 | 1.556 | 0.01177 | -0.0027 | 132.2005
13.5 | 1.6017 | 0.01258 | -0.0014 | 127.3211
14 | 1.6466 | 0.01348 | -0.0001 | 122.1513
14.5 | 1.691 | 0.01437 | 0.0011 | 117.6757
15 | 1.7334 | 0.01535 | 0.0025 | 112.9251
15.5 | 1.7749 | 0.01629 | 0.004 | 108.9564
16 | 1.8119 | 0.01739 | 0.0059 | 104.1921
16.5 | 1.8362 | 0.01875 | 0.0095 | 97.9307
17 | 1.8602 | 0.02048 | 0.0119 | 90.8301
17.5 | 1.8845 | 0.02248 | 0.0135 | 83.8301
18 | 1.9056 | 0.02489 | 0.0149 | 76.5609
18.5 | 1.9218 | 0.02781 | 0.0161 | 69.1046
19 | 1.9328 | 0.0313 | 0.0171 | 61.7508
19.5 | 1.9361 | 0.03563 | 0.0179 | 54.339
20 | 1.9323 | 0.04082 | 0.0181 | 47.3371

## 125. Re 14M Mach 0.25 (1)
BIGFOIL.COM POLAR EXPORT
rc410
RC(4)-10 |  |  |  | Cl Max: | 1.366 | at alpha= | 13 | deg
JavaFoil+Calcfoil stall+Eppler ext transition |  |  |  | L/D Max: | 117.708 | at alpha= | 8 | deg
Re: | 14000000 |  |  | Cd Min: | 0.00335 | at alpha= | -1.5 | deg
Mach: | 0.25 |  |  | Cl=0 at alpha= | -0.76613 | deg
|  |  |  | @ Cl=0.1, Cd= | 0.0056635
|  |  |  | @ Cl=0.4, Cd= | 0.0063972
|  |  |  | @ Cl=0.6, Cd= | 0.0069102
alpha (deg) | Cl | Cd | Cm | Cl/Cd
-14 | -0.541 | 0.08934 | 0.004 | -6.051
-13.5 | -0.574 | 0.08431 | 0.004 | -6.805
-13 | -0.603 | 0.07956 | 0.004 | -7.575
-12.5 | -0.628 | 0.07425 | 0.004 | -8.457
-12 | -0.648 | 0.0695 | 0.004 | -9.325
-11.5 | -0.664 | 0.06436 | 0.004 | -10.315
-11 | -0.674 | 0.05976 | 0.004 | -11.285
-10.5 | -0.68 | 0.05526 | 0.004 | -12.299
-10 | -0.681 | 0.05096 | 0.004 | -13.363
-9.5 | -0.686 | 0.04106 | 0.004 | -16.711
-9 | -0.793 | 0.01097 | 0.006 | -72.279
-8.5 | -0.772 | 0.01025 | 0.006 | -75.393
-8 | -0.746 | 0.00894 | 0.005 | -83.472
-7.5 | -0.714 | 0.00857 | 0.005 | -83.363
-7 | -0.678 | 0.00813 | 0.005 | -83.368
-6.5 | -0.637 | 0.0087 | 0.005 | -73.239
-6 | -0.593 | 0.00838 | 0.005 | -70.735
-5.5 | -0.545 | 0.0072 | 0.005 | -75.58
-5 | -0.494 | 0.0066 | 0.004 | -74.74
-4.5 | -0.44 | 0.00673 | 0.004 | -65.462
-4 | -0.385 | 0.00646 | 0.004 | -59.613
-3.5 | -0.328 | 0.00734 | 0.004 | -44.653
-3 | -0.27 | 0.00583 | 0.003 | -46.237
-2.5 | -0.21 | 0.00569 | 0.003 | -36.994
-2 | -0.15 | 0.00562 | 0.003 | -26.729
-1.5 | -0.09 | 0.00335 | 0.003 | -26.763
-1 | -0.029 | 0.00763 | 0.002 | -3.748
-0.5 | 0.033 | 0.00466 | 0.002 | 6.996
0 | 0.094 | 0.00565 | 0.002 | 16.679
0.5 | 0.156 | 0.00579 | 0.001 | 26.911
1 | 0.217 | 0.00594 | 0.001 | 36.573
1.5 | 0.279 | 0.00607 | 0.001 | 45.919
2 | 0.34 | 0.00623 | 0 | 54.569
2.5 | 0.401 | 0.0064 | 0 | 62.683
3 | 0.462 | 0.00659 | 0 | 70.137
3.5 | 0.523 | 0.00673 | -0.001 | 77.708
4 | 0.583 | 0.00693 | -0.001 | 84.186
4.5 | 0.643 | 0.00686 | -0.001 | 93.698
5 | 0.703 | 0.00707 | -0.002 | 99.491
5.5 | 0.763 | 0.00742 | -0.002 | 102.83
6 | 0.822 | 0.00768 | -0.003 | 106.96
6.5 | 0.88 | 0.00803 | -0.003 | 109.67
7 | 0.938 | 0.00822 | -0.003 | 114.117
7.5 | 0.995 | 0.00859 | -0.004 | 115.826
8 | 1.05 | 0.00892 | -0.004 | 117.708
8.5 | 1.105 | 0.00954 | -0.005 | 115.831
9 | 1.159 | 0.01001 | -0.005 | 115.767
9.5 | 1.208 | 0.01026 | -0.005 | 117.706
10 | 1.253 | 0.01116 | -0.006 | 112.301
10.5 | 1.295 | 0.01176 | -0.006 | 110.126
11 | 1.318 | 0.01264 | -0.007 | 104.238
11.5 | 1.341 | 0.01367 | -0.007 | 98.065
12 | 1.349 | 0.01655 | -0.007 | 81.509
12.5 | 1.36 | 0.01903 | -0.008 | 71.469
13 | 1.366 | 0.02192 | -0.008 | 62.309
13.5 | 1.356 | 0.02482 | -0.009 | 54.636
14 | 1.337 | 0.0286 | -0.009 | 46.736
14.5 | 1.304 | 0.03417 | -0.009 | 38.162
15 | 1.26 | 0.04148 | -0.009 | 30.382
15.5 | 1.204 | 0.05203 | -0.01 | 23.138
16 | 1.118 | 0.07572 | -0.009 | 14.763
16.5 | 1.054 | 0.08977 | -0.009 | 11.74
17 | 0.991 | 0.10055 | -0.009 | 9.855
17.5 | 0.924 | 0.11092 | -0.009 | 8.332
18 | 0.854 | 0.11992 | -0.01 | 7.123

## 126. Re 14M Mach 0.25 (2)
BIGFOIL.COM POLAR EXPORT
rc410
RC(4)-10 |  |  |  | Cl Max: | 1.8936 | at alpha= | 17.5 | deg
XFOIL ncrit=9 |  |  |  | L/D Max: | 164.918 | at alpha= | 9 | deg
Re: | 14000000 |  |  | Cd Min: | 0.23317 | at alpha= | -19.5 | deg
Mach: | 0.25 |  |  | Cl=0 at alpha= | -0.91569 | deg
|  |  |  | @ Cl=0.1, Cd= | 0.0059967
|  |  |  | @ Cl=0.4, Cd= | 0.0061982
|  |  |  | @ Cl=0.6, Cd= | 0.0057652
alpha (deg) | Cl | Cd | Cm | Cl/Cd
-19.5 | -0.8603 | 0.23317 | 0.0864 | -3.6896
-19 | -0.8562 | 0.2212 | 0.0795 | -3.8707
-18.5 | -0.915 | 0.19055 | 0.061 | -4.8019
-18 | -0.9232 | 0.17842 | 0.0534 | -5.1743
-17.5 | -0.9344 | 0.16619 | 0.0458 | -5.6225
-17 | -0.9612 | 0.15141 | 0.0366 | -6.3483
-16.5 | -1.0002 | 0.13515 | 0.0263 | -7.4007
-16 | -1.0558 | 0.11704 | 0.0146 | -9.0208
-15.5 | -1.4075 | 0.05469 | -0.0442 | -25.736
-15 | -1.5489 | 0.03637 | -0.0414 | -42.5873
-14.5 | -1.5642 | 0.02513 | -0.0381 | -62.2443
-14 | -1.5289 | 0.02142 | -0.0343 | -71.3772
-13.5 | -1.4831 | 0.01893 | -0.0309 | -78.3465
-13 | -1.4383 | 0.01616 | -0.0274 | -89.0037
-12.5 | -1.385 | 0.01447 | -0.0245 | -95.7153
-12 | -1.3281 | 0.01325 | -0.022 | -100.234
-11.5 | -1.2698 | 0.01224 | -0.0197 | -103.7418
-11 | -1.2106 | 0.0114 | -0.0176 | -106.193
-10.5 | -1.1508 | 0.01067 | -0.0158 | -107.8538
-10 | -1.0907 | 0.01002 | -0.0141 | -108.8523
-9.5 | -1.0304 | 0.00947 | -0.0126 | -108.8068
-9 | -0.9699 | 0.00897 | -0.0112 | -108.1271
-8.5 | -0.9093 | 0.00854 | -0.01 | -106.4754
-8 | -0.8487 | 0.00815 | -0.0089 | -104.135
-7.5 | -0.7883 | 0.00777 | -0.0079 | -101.4543
-7 | -0.7283 | 0.00734 | -0.007 | -99.2234
-6.5 | -0.6681 | 0.007 | -0.0061 | -95.4429
-6 | -0.6078 | 0.00671 | -0.0054 | -90.5812
-5.5 | -0.5476 | 0.00649 | -0.0049 | -84.376
-5 | -0.4873 | 0.00629 | -0.0044 | -77.4722
-4.5 | -0.427 | 0.00612 | -0.0039 | -69.7712
-4 | -0.3669 | 0.00592 | -0.0036 | -61.9764
-3.5 | -0.3068 | 0.00578 | -0.0033 | -53.0796
-3 | -0.2467 | 0.00566 | -0.003 | -43.5866
-2.5 | -0.1871 | 0.00562 | -0.0028 | -33.2918
-2 | -0.1291 | 0.00595 | -0.0027 | -21.6975
-1.5 | -0.0698 | 0.00596 | -0.0025 | -11.7114
-1 | -0.0101 | 0.00599 | -0.0025 | -1.6861
-0.5 | 0.0498 | 0.00598 | -0.0025 | 8.3278
0 | 0.1098 | 0.006 | -0.0025 | 18.3
0.5 | 0.1698 | 0.00601 | -0.0025 | 28.2529
1 | 0.23 | 0.00603 | -0.0026 | 38.1426
1.5 | 0.29 | 0.00609 | -0.0027 | 47.619
2 | 0.3501 | 0.00614 | -0.0028 | 57.0195
2.5 | 0.4101 | 0.00621 | -0.0029 | 66.0386
3 | 0.4701 | 0.00627 | -0.003 | 74.9761
3.5 | 0.53 | 0.00636 | -0.0031 | 83.3333
4 | 0.5857 | 0.00578 | -0.0026 | 101.3322
4.5 | 0.6438 | 0.00572 | -0.0024 | 112.5524
5 | 0.702 | 0.00562 | -0.0022 | 124.911
5.5 | 0.7574 | 0.00544 | -0.0013 | 139.2279
6 | 0.8148 | 0.00552 | -0.0007 | 147.6087
6.5 | 0.8744 | 0.00566 | -0.0006 | 154.4876
7.5 | 1.0052 | 0.00622 | -0.0029 | 161.6077
8 | 1.0734 | 0.00656 | -0.0046 | 163.628
8.5 | 1.1373 | 0.0069 | -0.0054 | 164.8261
9 | 1.2006 | 0.00728 | -0.006 | 164.9176
9.5 | 1.263 | 0.00781 | -0.0065 | 161.7157
10 | 1.3257 | 0.00833 | -0.0069 | 159.1477
10.5 | 1.3825 | 0.00893 | -0.0062 | 154.8152
11 | 1.4319 | 0.00966 | -0.0039 | 148.2298
11.5 | 1.4812 | 0.0104 | -0.0016 | 142.4231
12 | 1.5283 | 0.01123 | 0.001 | 136.0908
12.5 | 1.5749 | 0.01218 | 0.0036 | 129.3021
13 | 1.6216 | 0.01327 | 0.006 | 122.2005
13.5 | 1.6692 | 0.01431 | 0.0082 | 116.6457
14 | 1.7149 | 0.01545 | 0.0105 | 110.9968
14.5 | 1.7589 | 0.01659 | 0.013 | 106.0217
15 | 1.7907 | 0.018 | 0.017 | 99.4833
15.5 | 1.8179 | 0.01984 | 0.0204 | 91.628
16 | 1.845 | 0.02207 | 0.0227 | 83.5976
16.5 | 1.8679 | 0.02485 | 0.0247 | 75.167
17 | 1.8847 | 0.02826 | 0.0264 | 66.6914
17.5 | 1.8936 | 0.03246 | 0.0278 | 58.3364
18 | 1.8927 | 0.03772 | 0.0286 | 50.1776
18.5 | 1.8815 | 0.04425 | 0.0284 | 42.5198
19 | 1.8601 | 0.05253 | 0.0268 | 35.4102
19.5 | 1.82 | 0.06376 | 0.0228 | 28.5445
20 | 1.7412 | 0.08131 | 0.0142 | 21.4143

## 127. Re 14M Mach 0.50 (1)
BIGFOIL.COM POLAR EXPORT
rc410
RC(4)-10 |  |  |  | Cl Max: | 1.233 | at alpha= | 9.5 | deg
JavaFoil+Calcfoil stall+Eppler ext transition |  |  |  | L/D Max: | 105.21 | at alpha= | 8 | deg
Re: | 14000000 |  |  | Cd Min: | 0.00604 | at alpha= | -3 | deg
Mach: | 0.5 |  |  | Cl=0 at alpha= | -0.76471 | deg
|  |  |  | @ Cl=0.1, Cd= | 0.007629
|  |  |  | @ Cl=0.4, Cd= | 0.0081256
|  |  |  | @ Cl=0.6, Cd= | 0.0083154
alpha (deg) | Cl | Cd | Cm | Cl/Cd
-20 | -1.04 | 0.1781 | 0.005 | -5.838
-19.5 | -1.014 | 0.17125 | 0.005 | -5.919
-19 | -0.988 | 0.1672 | 0.005 | -5.907
-18.5 | -0.962 | 0.16072 | 0.005 | -5.984
-18 | -0.936 | 0.16011 | 0.005 | -5.844
-17.5 | -0.909 | 0.15168 | 0.005 | -5.996
-17 | -0.884 | 0.13106 | 0.005 | -6.749
-16.5 | -0.858 | 0.12417 | 0.005 | -6.913
-16 | -0.832 | 0.11866 | 0.005 | -7.01
-15.5 | -0.805 | 0.11393 | 0.005 | -7.066
-15 | -0.779 | 0.1055 | 0.005 | -7.38
-14.5 | -0.751 | 0.1006 | 0.005 | -7.469
-14 | -0.724 | 0.09726 | 0.004 | -7.442
-13.5 | -0.696 | 0.09497 | 0.004 | -7.329
-13 | -0.669 | 0.08917 | 0.004 | -7.499
-12.5 | -0.642 | 0.08665 | 0.004 | -7.407
-12 | -0.616 | 0.08273 | 0.004 | -7.449
-11.5 | -0.591 | 0.07441 | 0.004 | -7.94
-11 | -0.566 | 0.06687 | 0.004 | -8.458
-10.5 | -0.54 | 0.0606 | 0.004 | -8.913
-10 | -0.508 | 0.06665 | 0.004 | -7.622
-9.5 | -0.484 | 0.05743 | 0.004 | -8.425
-9 | -0.459 | 0.05209 | 0.004 | -8.804
-8.5 | -0.431 | 0.04972 | 0.004 | -8.667
-8 | -0.4 | 0.05155 | 0.004 | -7.766
-7.5 | -0.372 | 0.04991 | 0.003 | -7.454
-7 | -0.346 | 0.04552 | 0.004 | -7.603
-6.5 | -0.32 | 0.03989 | 0.004 | -8.03
-6 | -0.376 | 0.03692 | 0.004 | -10.189
-5.5 | -0.527 | 0.00798 | 0.005 | -66.083
-5 | -0.509 | 0.00779 | 0.005 | -65.32
-4.5 | -0.469 | 0.00698 | 0.005 | -67.209
-4 | -0.418 | 0.00691 | 0.004 | -60.433
-3.5 | -0.36 | 0.00657 | 0.004 | -54.805
-3 | -0.298 | 0.00604 | 0.004 | -49.365
-2.5 | -0.234 | 0.0069 | 0.003 | -33.863
-2 | -0.167 | 0.00689 | 0.003 | -24.307
-1.5 | -0.1 | 0.00771 | 0.003 | -12.973
-1 | -0.032 | 0.00685 | 0.003 | -4.664
-0.5 | 0.036 | 0.00672 | 0.002 | 5.425
0 | 0.105 | 0.0077 | 0.002 | 13.695
0.5 | 0.174 | 0.00774 | 0.002 | 22.495
1 | 0.243 | 0.00786 | 0.001 | 30.884
1.5 | 0.311 | 0.00791 | 0.001 | 39.342
2 | 0.379 | 0.00807 | 0 | 46.987
2.5 | 0.447 | 0.00825 | 0 | 54.212
3 | 0.515 | 0.00688 | 0 | 74.941
3.5 | 0.583 | 0.00863 | -0.001 | 67.5
4 | 0.65 | 0.00739 | -0.001 | 87.908
4.5 | 0.716 | 0.00829 | -0.002 | 86.38
5 | 0.782 | 0.00864 | -0.002 | 90.475
5.5 | 0.846 | 0.00903 | -0.002 | 93.7
6 | 0.91 | 0.00943 | -0.003 | 96.533
6.5 | 0.973 | 0.00983 | -0.003 | 98.973
7 | 1.034 | 0.0103 | -0.004 | 100.315
7.5 | 1.091 | 0.01071 | -0.004 | 101.871
8 | 1.146 | 0.01089 | -0.005 | 105.21
8.5 | 1.183 | 0.01197 | -0.005 | 98.84
9 | 1.219 | 0.01331 | -0.005 | 91.528
9.5 | 1.233 | 0.01506 | -0.006 | 81.837
10 | 1.215 | 0.01849 | -0.006 | 65.699
10.5 | 1.125 | 0.03076 | -0.006 | 36.578
11 | 0.71 | 0.06518 | -0.005 | 10.892
11.5 | 0.692 | 0.07691 | -0.006 | 8.993
12 | 0.715 | 0.08733 | -0.006 | 8.186
12.5 | 0.743 | 0.08628 | -0.006 | 8.609
13 | 0.77 | 0.09165 | -0.006 | 8.405
13.5 | 0.796 | 0.10012 | -0.007 | 7.952
14 | 0.816 | 0.11406 | -0.007 | 7.155
14.5 | 0.845 | 0.11741 | -0.007 | 7.197

## 128. Re 14M Mach 0.50 (2)
BIGFOIL.COM POLAR EXPORT
rc410
RC(4)-10 |  |  |  | Cl Max: | 1.708 | at alpha= | 11 | deg
XFOIL ncrit=9 |  |  |  | L/D Max: | 165.542 | at alpha= | 7.5 | deg
Re: | 14000000 |  |  | Cd Min: | 0.01313 | at alpha= | 11 | deg
Mach: | 0.5 |  |  | Cl=0 at alpha= | -99 | deg
|  |  |  | @ Cl=0.1, Cd= | 0.00612
|  |  |  | @ Cl=0.4, Cd= | 0.0063133
|  |  |  | @ Cl=0.6, Cd= | 0.0066208
alpha (deg) | Cl | Cd | Cm | Cl/Cd
0 | 0.1298 | 0.00612 | -0.0037 | 21.2092
0.5 | 0.1989 | 0.00614 | -0.0035 | 32.3941
1 | 0.2681 | 0.00619 | -0.0034 | 43.3118
1.5 | 0.3372 | 0.00625 | -0.0032 | 53.952
2 | 0.4067 | 0.00632 | -0.003 | 64.3513
2.5 | 0.476 | 0.00642 | -0.0028 | 74.1433
3 | 0.5458 | 0.00652 | -0.0026 | 83.7117
3.5 | 0.6157 | 0.00665 | -0.0022 | 92.5865
4 | 0.6858 | 0.00676 | -0.0017 | 101.4497
4.5 | 0.7496 | 0.00614 | -0.0003 | 122.0847
5 | 0.8182 | 0.00614 | 0.0008 | 133.2573
5.5 | 0.8836 | 0.00593 | 0.0029 | 149.0051
6 | 0.9519 | 0.00613 | 0.0048 | 155.2855
6.5 | 1.0275 | 0.00638 | 0.0056 | 161.0502
7 | 1.1045 | 0.0068 | 0.0065 | 162.4265
7.5 | 1.1919 | 0.0072 | 0.0059 | 165.5417
8 | 1.2785 | 0.00774 | 0.0058 | 165.1809
8.5 | 1.3613 | 0.00824 | 0.0073 | 165.2063
9 | 1.4449 | 0.00884 | 0.0091 | 163.4502
9.5 | 1.5291 | 0.00958 | 0.0115 | 159.6138
10 | 1.5965 | 0.01042 | 0.0171 | 153.215
10.5 | 1.6579 | 0.01147 | 0.0239 | 144.5423
11 | 1.708 | 0.01313 | 0.0321 | 130.0838

## 129. Re 16M Mach 0.00 (1)
BIGFOIL.COM POLAR EXPORT
rc410
RC(4)-10 |  |  |  | Cl Max: | 1.413 | at alpha= | 14 | deg
JavaFoil+Calcfoil stall+Eppler ext transition |  |  |  | L/D Max: | 123.542 | at alpha= | 9 | deg
Re: | 16000000 |  |  | Cd Min: | 0.00337 | at alpha= | -3 | deg
Mach: | 0 |  |  | Cl=0 at alpha= | -0.76667 | deg
|  |  |  | @ Cl=0.1, Cd= | 0.0056565
|  |  |  | @ Cl=0.4, Cd= | 0.0063346
|  |  |  | @ Cl=0.6, Cd= | 0.0066936
alpha (deg) | Cl | Cd | Cm | Cl/Cd
-15.5 | -0.768 | 0.09398 | 0.004 | -8.177
-15 | -0.777 | 0.0888 | 0.004 | -8.748
-14.5 | -0.783 | 0.08415 | 0.004 | -9.307
-14 | -0.789 | 0.0781 | 0.004 | -10.101
-13.5 | -0.792 | 0.07308 | 0.004 | -10.835
-13 | -0.793 | 0.06826 | 0.004 | -11.614
-12.5 | -0.791 | 0.06365 | 0.004 | -12.428
-12 | -0.786 | 0.05972 | 0.004 | -13.166
-11.5 | -0.781 | 0.05439 | 0.004 | -14.361
-11 | -0.85 | 0.02051 | 0.006 | -41.435
-10.5 | -0.892 | 0.01115 | 0.006 | -79.967
-10 | -0.876 | 0.01021 | 0.006 | -85.862
-9.5 | -0.852 | 0.00966 | 0.006 | -88.186
-9 | -0.823 | 0.00908 | 0.006 | -90.6
-8.5 | -0.791 | 0.00866 | 0.005 | -91.339
-8 | -0.755 | 0.0079 | 0.005 | -95.604
-7.5 | -0.716 | 0.00807 | 0.005 | -88.773
-7 | -0.675 | 0.00769 | 0.005 | -87.732
-6.5 | -0.63 | 0.00746 | 0.005 | -84.42
-6 | -0.583 | 0.00722 | 0.005 | -80.779
-5.5 | -0.534 | 0.00698 | 0.004 | -76.4
-5 | -0.482 | 0.00673 | 0.004 | -71.677
-4.5 | -0.429 | 0.00655 | 0.004 | -65.511
-4 | -0.374 | 0.00343 | 0.004 | -109.007
-3.5 | -0.319 | 0.00339 | 0.004 | -93.969
-3 | -0.262 | 0.00337 | 0.003 | -77.574
-2.5 | -0.204 | 0.00361 | 0.003 | -56.555
-2 | -0.146 | 0.00529 | 0.003 | -27.516
-1.5 | -0.087 | 0.00353 | 0.002 | -24.635
-1 | -0.028 | 0.00549 | 0.002 | -5.046
-0.5 | 0.032 | 0.00355 | 0.002 | 8.903
0 | 0.091 | 0.00564 | 0.002 | 16.198
0.5 | 0.151 | 0.00575 | 0.001 | 26.227
1 | 0.21 | 0.00589 | 0.001 | 35.722
1.5 | 0.27 | 0.006 | 0.001 | 44.925
2 | 0.329 | 0.00615 | 0 | 53.535
2.5 | 0.388 | 0.0063 | 0 | 61.634
3 | 0.447 | 0.00647 | 0 | 69.143
3.5 | 0.506 | 0.0066 | -0.001 | 76.748
4 | 0.565 | 0.00676 | -0.001 | 83.589
4.5 | 0.623 | 0.00665 | -0.001 | 93.698
5 | 0.682 | 0.00685 | -0.002 | 99.564
5.5 | 0.739 | 0.00716 | -0.002 | 103.197
6 | 0.797 | 0.00738 | -0.002 | 107.993
6.5 | 0.854 | 0.00768 | -0.003 | 111.19
7 | 0.91 | 0.00789 | -0.003 | 115.449
7.5 | 0.966 | 0.00818 | -0.004 | 118.014
8 | 1.021 | 0.00848 | -0.004 | 120.343
8.5 | 1.075 | 0.00886 | -0.004 | 121.337
9 | 1.128 | 0.00913 | -0.005 | 123.542
9.5 | 1.178 | 0.00957 | -0.005 | 123.049
10 | 1.225 | 0.01003 | -0.006 | 122.104
10.5 | 1.27 | 0.01054 | -0.006 | 120.441
11 | 1.312 | 0.01108 | -0.007 | 118.454
11.5 | 1.352 | 0.01178 | -0.007 | 114.713
12 | 1.364 | 0.01345 | -0.007 | 101.4
12.5 | 1.387 | 0.01479 | -0.008 | 93.735
13 | 1.404 | 0.0165 | -0.008 | 85.097
13.5 | 1.41 | 0.01858 | -0.008 | 75.896
14 | 1.413 | 0.02082 | -0.009 | 67.891
14.5 | 1.412 | 0.0233 | -0.009 | 60.595
15 | 1.404 | 0.02638 | -0.01 | 53.228
15.5 | 1.392 | 0.02978 | -0.01 | 46.744
16 | 1.373 | 0.03423 | -0.01 | 40.114
16.5 | 1.346 | 0.04054 | -0.011 | 33.204
17 | 1.314 | 0.0482 | -0.011 | 27.265
17.5 | 1.28 | 0.05675 | -0.011 | 22.55
18 | 1.231 | 0.07244 | -0.011 | 16.989
18.5 | 1.184 | 0.08873 | -0.011 | 13.341
19 | 1.147 | 0.09947 | -0.011 | 11.533

## 130. Re 16M Mach 0.00 (2)
BIGFOIL.COM POLAR EXPORT
rc410
RC(4)-10 |  |  |  | Cl Max: | 1.9623 | at alpha= | 20 | deg
XFOIL ncrit=9 |  |  |  | L/D Max: | 167.963 | at alpha= | 8.5 | deg
Re: | 16000000 |  |  | Cd Min: | 0.03521 | at alpha= | 20 | deg
Mach: | 0 |  |  | Cl=0 at alpha= | -0.90625 | deg
|  |  |  | @ Cl=0.1, Cd= | 0.0058592
|  |  |  | @ Cl=0.4, Cd= | 0.0060548
|  |  |  | @ Cl=0.6, Cd= | 0.0057712
alpha (deg) | Cl | Cd | Cm | Cl/Cd
-20 | -1.9808 | 0.02344 | -0.0309 | -84.5051
-19.5 | -1.9473 | 0.02211 | -0.0283 | -88.0733
-19 | -1.9103 | 0.02091 | -0.0259 | -91.3582
-18.5 | -1.8707 | 0.0198 | -0.0238 | -94.4798
-18 | -1.8291 | 0.01877 | -0.0219 | -97.4481
-17.5 | -1.7856 | 0.0178 | -0.0202 | -100.3146
-17 | -1.7406 | 0.01691 | -0.0187 | -102.9332
-16.5 | -1.6942 | 0.01609 | -0.0173 | -105.2952
-16 | -1.6486 | 0.01545 | -0.0156 | -106.7055
-15.5 | -1.601 | 0.01488 | -0.0142 | -107.5941
-15 | -1.5519 | 0.01421 | -0.0131 | -109.2118
-14.5 | -1.5026 | 0.01346 | -0.012 | -111.6345
-14 | -1.4528 | 0.01271 | -0.0109 | -114.3037
-13.5 | -1.4019 | 0.01203 | -0.0099 | -116.5337
-13 | -1.3504 | 0.0114 | -0.009 | -118.4561
-12.5 | -1.2982 | 0.01081 | -0.0082 | -120.0925
-12 | -1.2454 | 0.01029 | -0.0075 | -121.0301
-11.5 | -1.1918 | 0.00983 | -0.0068 | -121.2411
-11 | -1.1377 | 0.00942 | -0.0063 | -120.7749
-10.5 | -1.0832 | 0.00905 | -0.0058 | -119.6906
-10 | -1.0283 | 0.0087 | -0.0053 | -118.1954
-9.5 | -0.9731 | 0.00837 | -0.0048 | -116.2605
-9 | -0.9176 | 0.00805 | -0.0044 | -113.9876
-8 | -0.806 | 0.00746 | -0.0037 | -108.0429
-7.5 | -0.7501 | 0.00714 | -0.0034 | -105.056
-7 | -0.6939 | 0.00684 | -0.0031 | -101.4474
-6.5 | -0.6375 | 0.00658 | -0.0028 | -96.8845
-6 | -0.5809 | 0.00636 | -0.0026 | -91.3365
-5.5 | -0.524 | 0.0062 | -0.0024 | -84.5161
-5 | -0.4669 | 0.00605 | -0.0023 | -77.1736
-4.5 | -0.4099 | 0.0059 | -0.0022 | -69.4746
-4 | -0.3527 | 0.00574 | -0.0021 | -61.446
-3.5 | -0.2954 | 0.00563 | -0.002 | -52.4689
-3 | -0.2381 | 0.00554 | -0.002 | -42.9783
-1.5 | -0.0682 | 0.00586 | -0.0019 | -11.6382
-1 | -0.0108 | 0.00586 | -0.002 | -1.843
-0.5 | 0.0468 | 0.00585 | -0.002 | 8
0 | 0.1044 | 0.00586 | -0.0021 | 17.8157
0.5 | 0.1621 | 0.00587 | -0.0022 | 27.615
1 | 0.2199 | 0.00589 | -0.0024 | 37.3345
1.5 | 0.2777 | 0.00594 | -0.0025 | 46.7508
2 | 0.3354 | 0.00598 | -0.0027 | 56.087
2.5 | 0.3931 | 0.00605 | -0.0029 | 64.9752
3 | 0.4507 | 0.00609 | -0.003 | 74.0066
3.5 | 0.5081 | 0.00618 | -0.0032 | 82.2168
4 | 0.5653 | 0.00619 | -0.0034 | 91.3247
4.5 | 0.6175 | 0.00556 | -0.0029 | 111.0612
5 | 0.6739 | 0.00554 | -0.0029 | 121.6426
5.5 | 0.7277 | 0.00535 | -0.0025 | 136.0187
6 | 0.7824 | 0.00536 | -0.0023 | 145.9701
6.5 | 0.8348 | 0.00537 | -0.0014 | 155.4562
7 | 0.8927 | 0.00564 | -0.0019 | 158.2801
7.5 | 0.9552 | 0.00585 | -0.0034 | 163.2821
8 | 1.0199 | 0.00618 | -0.0056 | 165.0324
8.5 | 1.08 | 0.00643 | -0.0068 | 167.9627
9 | 1.1389 | 0.0068 | -0.0077 | 167.4853
9.5 | 1.1968 | 0.00726 | -0.0086 | 164.8485
10 | 1.2548 | 0.00769 | -0.0095 | 163.173
10.5 | 1.3121 | 0.00821 | -0.0104 | 159.8173
11 | 1.3642 | 0.00876 | -0.0102 | 155.7306
11.5 | 1.4114 | 0.00932 | -0.0089 | 151.4378
12 | 1.4573 | 0.00996 | -0.0075 | 146.3153
12.5 | 1.5013 | 0.01065 | -0.0058 | 140.9671
13 | 1.5463 | 0.01133 | -0.0044 | 136.4784
13.5 | 1.5912 | 0.0121 | -0.0032 | 131.5041
14 | 1.6362 | 0.01293 | -0.0021 | 126.5429
14.5 | 1.6811 | 0.01372 | -0.0011 | 122.5292
15 | 1.7243 | 0.0146 | 0 | 118.1027
15.5 | 1.7669 | 0.01544 | 0.0011 | 114.4365
16 | 1.8066 | 0.0164 | 0.0025 | 110.1585
16.5 | 1.8404 | 0.01751 | 0.0046 | 105.1057
17 | 1.8644 | 0.01883 | 0.0079 | 99.0122
17.5 | 1.8894 | 0.02042 | 0.0099 | 92.5269
18 | 1.9128 | 0.02238 | 0.0115 | 85.4692
18.5 | 1.9328 | 0.02476 | 0.0128 | 78.0614
19 | 1.9482 | 0.02764 | 0.0139 | 70.4848
19.5 | 1.9575 | 0.03115 | 0.0149 | 62.8411
20 | 1.9623 | 0.03521 | 0.0156 | 55.7313

## 131. Re 16M Mach 0.10 (1)
BIGFOIL.COM POLAR EXPORT
rc410
RC(4)-10 |  |  |  | Cl Max: | 1.405 | at alpha= | 14 | deg
JavaFoil+Calcfoil stall+Eppler ext transition |  |  |  | L/D Max: | 123.002 | at alpha= | 9 | deg
Re: | 16000000 |  |  | Cd Min: | 0.00335 | at alpha= | -3 | deg
Mach: | 0.1 |  |  | Cl=0 at alpha= | -0.76667 | deg
|  |  |  | @ Cl=0.1, Cd= | 0.005676
|  |  |  | @ Cl=0.4, Cd= | 0.006355
|  |  |  | @ Cl=0.6, Cd= | 0.0067359
alpha (deg) | Cl | Cd | Cm | Cl/Cd
-15.5 | -0.734 | 0.09587 | 0.004 | -7.652
-15 | -0.745 | 0.09076 | 0.004 | -8.209
-14.5 | -0.754 | 0.08595 | 0.004 | -8.778
-14 | -0.763 | 0.07955 | 0.004 | -9.597
-13.5 | -0.769 | 0.0747 | 0.004 | -10.295
-13 | -0.773 | 0.06975 | 0.004 | -11.079
-12.5 | -0.774 | 0.06495 | 0.004 | -11.914
-12 | -0.771 | 0.06104 | 0.004 | -12.638
-11.5 | -0.768 | 0.05623 | 0.004 | -13.651
-11 | -0.763 | 0.05059 | 0.004 | -15.078
-10.5 | -0.874 | 0.01206 | 0.006 | -72.487
-10 | -0.87 | 0.01047 | 0.006 | -83.119
-9.5 | -0.847 | 0.00977 | 0.006 | -86.686
-9 | -0.82 | 0.00917 | 0.006 | -89.479
-8.5 | -0.789 | 0.00877 | 0.005 | -90.058
-8 | -0.755 | 0.00801 | 0.005 | -94.189
-7.5 | -0.717 | 0.00811 | 0.005 | -88.367
-7 | -0.676 | 0.00782 | 0.005 | -86.439
-6.5 | -0.631 | 0.00751 | 0.005 | -84.138
-6 | -0.585 | 0.00726 | 0.005 | -80.519
-5.5 | -0.535 | 0.007 | 0.004 | -76.435
-5 | -0.484 | 0.00677 | 0.004 | -71.535
-4.5 | -0.431 | 0.00658 | 0.004 | -65.445
-4 | -0.376 | 0.00731 | 0.004 | -51.438
-3.5 | -0.32 | 0.00338 | 0.004 | -94.676
-3 | -0.263 | 0.00335 | 0.003 | -78.579
-2.5 | -0.205 | 0.00357 | 0.003 | -57.49
-2 | -0.146 | 0.00531 | 0.003 | -27.569
-1.5 | -0.087 | 0.00352 | 0.003 | -24.81
-1 | -0.028 | 0.00544 | 0.002 | -5.121
-0.5 | 0.032 | 0.0035 | 0.002 | 9.064
0 | 0.092 | 0.00566 | 0.002 | 16.215
0.5 | 0.152 | 0.00578 | 0.001 | 26.25
1 | 0.211 | 0.00589 | 0.001 | 35.899
1.5 | 0.271 | 0.00595 | 0.001 | 45.552
2 | 0.331 | 0.00608 | 0 | 54.373
2.5 | 0.39 | 0.00633 | 0 | 61.653
3 | 0.45 | 0.00648 | 0 | 69.365
3.5 | 0.509 | 0.00663 | -0.001 | 76.725
4 | 0.568 | 0.00678 | -0.001 | 83.68
4.5 | 0.626 | 0.0067 | -0.001 | 93.558
5 | 0.685 | 0.00689 | -0.002 | 99.361
5.5 | 0.743 | 0.00721 | -0.002 | 103.018
6 | 0.801 | 0.00742 | -0.002 | 107.901
6.5 | 0.858 | 0.00773 | -0.003 | 110.958
7 | 0.915 | 0.00794 | -0.003 | 115.123
7.5 | 0.97 | 0.00824 | -0.004 | 117.692
8 | 1.025 | 0.00848 | -0.004 | 120.964
8.5 | 1.08 | 0.00886 | -0.004 | 121.819
9 | 1.133 | 0.00921 | -0.005 | 123.002
9.5 | 1.183 | 0.00966 | -0.005 | 122.462
10 | 1.23 | 0.01013 | -0.006 | 121.397
10.5 | 1.274 | 0.01064 | -0.006 | 119.78
11 | 1.316 | 0.0112 | -0.007 | 117.48
11.5 | 1.355 | 0.01195 | -0.007 | 113.414
12 | 1.364 | 0.01377 | -0.007 | 99.002
12.5 | 1.384 | 0.01527 | -0.008 | 90.621
13 | 1.4 | 0.01706 | -0.008 | 82.086
13.5 | 1.404 | 0.01938 | -0.008 | 72.438
14 | 1.405 | 0.02174 | -0.009 | 64.608
14.5 | 1.401 | 0.0244 | -0.009 | 57.399
15 | 1.39 | 0.02758 | -0.01 | 50.406
15.5 | 1.374 | 0.03126 | -0.01 | 43.962
16 | 1.35 | 0.03647 | -0.01 | 37.002
16.5 | 1.316 | 0.04423 | -0.01 | 29.752
17 | 1.279 | 0.05299 | -0.011 | 24.133
17.5 | 1.234 | 0.06509 | -0.011 | 18.957
18 | 1.178 | 0.08419 | -0.011 | 13.994
18.5 | 1.135 | 0.09743 | -0.011 | 11.653
19 | 1.098 | 0.10611 | -0.011 | 10.349

## 132. Re 16M Mach 0.10 (2)
BIGFOIL.COM POLAR EXPORT
rc410
RC(4)-10 |  |  |  | Cl Max: | 1.9494 | at alpha= | 19.5 | deg
XFOIL ncrit=9 |  |  |  | L/D Max: | 167.917 | at alpha= | 8.5 | deg
Re: | 16000000 |  |  | Cd Min: | 0.03915 | at alpha= | 20 | deg
Mach: | 0.1 |  |  | Cl=0 at alpha= | -0.9069 | deg
|  |  |  | @ Cl=0.1, Cd= | 0.0058591
|  |  |  | @ Cl=0.4, Cd= | 0.0060537
|  |  |  | @ Cl=0.6, Cd= | 0.0058392
alpha (deg) | Cl | Cd | Cm | Cl/Cd
-20 | -1.9856 | 0.02639 | -0.04 | -75.2406
-19.5 | -1.9593 | 0.02457 | -0.0362 | -79.7436
-19 | -1.9263 | 0.023 | -0.0331 | -83.7522
-18.5 | -1.8891 | 0.02158 | -0.0303 | -87.5394
-18 | -1.8487 | 0.0203 | -0.0279 | -91.069
-17.5 | -1.8058 | 0.01913 | -0.0256 | -94.3962
-17 | -1.7607 | 0.01808 | -0.0236 | -97.3838
-16.5 | -1.7139 | 0.01712 | -0.0218 | -100.111
-16 | -1.6679 | 0.01635 | -0.0197 | -102.0122
-15.5 | -1.6198 | 0.01566 | -0.018 | -103.4355
-15 | -1.57 | 0.01488 | -0.0165 | -105.5108
-14.5 | -1.5192 | 0.01415 | -0.0152 | -107.364
-14 | -1.4686 | 0.0133 | -0.0138 | -110.4211
-13.5 | -1.4172 | 0.01251 | -0.0125 | -113.2854
-13 | -1.3649 | 0.01181 | -0.0114 | -115.5715
-12.5 | -1.3119 | 0.01115 | -0.0103 | -117.6592
-12 | -1.2582 | 0.01057 | -0.0094 | -119.035
-11.5 | -1.2039 | 0.01004 | -0.0085 | -119.9104
-11 | -1.149 | 0.00959 | -0.0077 | -119.8123
-10.5 | -1.0936 | 0.00918 | -0.0071 | -119.1285
-10 | -1.0379 | 0.00881 | -0.0064 | -117.8093
-9.5 | -0.9819 | 0.00847 | -0.0059 | -115.9268
-9 | -0.9256 | 0.00814 | -0.0053 | -113.7101
-8.5 | -0.8692 | 0.00783 | -0.0049 | -111.0089
-8 | -0.8126 | 0.00753 | -0.0044 | -107.915
-7.5 | -0.756 | 0.0072 | -0.004 | -105
-7 | -0.6992 | 0.00689 | -0.0036 | -101.4804
-6.5 | -0.6423 | 0.00662 | -0.0033 | -97.0242
-6 | -0.5851 | 0.00639 | -0.003 | -91.5649
-5.5 | -0.5277 | 0.00622 | -0.0028 | -84.8392
-4.5 | -0.4126 | 0.00592 | -0.0024 | -69.6959
-4 | -0.355 | 0.00576 | -0.0023 | -61.6319
-3.5 | -0.2972 | 0.00564 | -0.0022 | -52.695
-3 | -0.2396 | 0.00555 | -0.0021 | -43.1712
-2.5 | -0.1831 | 0.00585 | -0.0021 | -31.2991
-2 | -0.126 | 0.00586 | -0.002 | -21.5017
-1.5 | -0.0686 | 0.00586 | -0.002 | -11.7065
-1 | -0.0108 | 0.00587 | -0.002 | -1.8399
-0.5 | 0.0472 | 0.00585 | -0.0021 | 8.0684
0 | 0.1052 | 0.00586 | -0.0022 | 17.9522
0.5 | 0.1632 | 0.00588 | -0.0023 | 27.7551
1 | 0.2214 | 0.0059 | -0.0024 | 37.5254
1.5 | 0.2795 | 0.00594 | -0.0025 | 47.0539
2 | 0.3376 | 0.00599 | -0.0027 | 56.3606
2.5 | 0.3957 | 0.00605 | -0.0029 | 65.405
3 | 0.4536 | 0.0061 | -0.003 | 74.3607
3.5 | 0.5114 | 0.00619 | -0.0032 | 82.6171
4 | 0.5691 | 0.00621 | -0.0033 | 91.6425
4.5 | 0.6216 | 0.00558 | -0.0028 | 111.3978
5 | 0.6784 | 0.00555 | -0.0029 | 122.2342
5.5 | 0.7326 | 0.00537 | -0.0024 | 136.4246
6 | 0.7878 | 0.00538 | -0.0021 | 146.4312
6.5 | 0.8405 | 0.0054 | -0.0012 | 155.6481
7 | 0.899 | 0.00566 | -0.0017 | 158.8339
7.5 | 0.9621 | 0.00589 | -0.0032 | 163.3447
8 | 1.0274 | 0.00621 | -0.0054 | 165.4428
8.5 | 1.0881 | 0.00648 | -0.0064 | 167.9167
9 | 1.1477 | 0.00685 | -0.0074 | 167.5474
9.5 | 1.2062 | 0.00732 | -0.0082 | 164.7814
10 | 1.2649 | 0.00776 | -0.009 | 163.0026
10.5 | 1.3228 | 0.00829 | -0.0098 | 159.5657
11 | 1.3748 | 0.00887 | -0.0093 | 154.9944
11.5 | 1.4223 | 0.00948 | -0.0079 | 150.0316
12 | 1.4684 | 0.01014 | -0.0063 | 144.8126
12.5 | 1.5132 | 0.01081 | -0.0045 | 139.9815
13 | 1.5583 | 0.01156 | -0.003 | 134.801
13.5 | 1.6034 | 0.01241 | -0.0016 | 129.2023
14 | 1.6488 | 0.01327 | -0.0003 | 124.2502
14.5 | 1.6942 | 0.01408 | 0.0008 | 120.3267
15 | 1.7378 | 0.01499 | 0.0021 | 115.9306
15.5 | 1.78 | 0.01589 | 0.0035 | 112.0201
16 | 1.8179 | 0.017 | 0.0053 | 106.9353
16.5 | 1.8455 | 0.01822 | 0.0086 | 101.2898
17 | 1.8713 | 0.01971 | 0.0111 | 94.9417
17.5 | 1.8957 | 0.0216 | 0.013 | 87.7639
18 | 1.9172 | 0.02393 | 0.0145 | 80.117
18.5 | 1.9339 | 0.02678 | 0.0158 | 72.2143
19 | 1.945 | 0.03021 | 0.0169 | 64.3827
19.5 | 1.9494 | 0.03436 | 0.0178 | 56.7346
20 | 1.9487 | 0.03915 | 0.0182 | 49.7752

## 133. Re 16M Mach 0.25 (1)
BIGFOIL.COM POLAR EXPORT
rc410
RC(4)-10 |  |  |  | Cl Max: | 1.367 | at alpha= | 13 | deg
JavaFoil+Calcfoil stall+Eppler ext transition |  |  |  | L/D Max: | 120.818 | at alpha= | 8 | deg
Re: | 16000000 |  |  | Cd Min: | 0.00331 | at alpha= | -1.5 | deg
Mach: | 0.25 |  |  | Cl=0 at alpha= | -0.76613 | deg
|  |  |  | @ Cl=0.1, Cd= | 0.0055816
|  |  |  | @ Cl=0.4, Cd= | 0.0063072
|  |  |  | @ Cl=0.6, Cd= | 0.006861
alpha (deg) | Cl | Cd | Cm | Cl/Cd
-14.5 | -0.504 | 0.09401 | 0.004 | -5.357
-14 | -0.541 | 0.08886 | 0.004 | -6.084
-13.5 | -0.574 | 0.08395 | 0.004 | -6.836
-13 | -0.603 | 0.0791 | 0.004 | -7.621
-12.5 | -0.628 | 0.07376 | 0.004 | -8.515
-12 | -0.648 | 0.06935 | 0.004 | -9.344
-11.5 | -0.664 | 0.0639 | 0.004 | -10.394
-11 | -0.675 | 0.05946 | 0.004 | -11.355
-10.5 | -0.681 | 0.05439 | 0.004 | -12.516
-10 | -0.682 | 0.04978 | 0.004 | -13.691
-9.5 | -0.798 | 0.01186 | 0.006 | -67.304
-9 | -0.793 | 0.00937 | 0.006 | -84.639
-8.5 | -0.773 | 0.00882 | 0.006 | -87.568
-8 | -0.746 | 0.00833 | 0.005 | -89.533
-7.5 | -0.715 | 0.00922 | 0.005 | -77.468
-7 | -0.678 | 0.00801 | 0.005 | -84.644
-6.5 | -0.637 | 0.0077 | 0.005 | -82.775
-6 | -0.593 | 0.00735 | 0.005 | -80.582
-5.5 | -0.545 | 0.00709 | 0.005 | -76.807
-5 | -0.494 | 0.00682 | 0.004 | -72.349
-4.5 | -0.44 | 0.00663 | 0.004 | -66.366
-4 | -0.385 | 0.0071 | 0.004 | -54.21
-3.5 | -0.328 | 0.00721 | 0.004 | -45.479
-3 | -0.27 | 0.00575 | 0.003 | -46.922
-2.5 | -0.21 | 0.00583 | 0.003 | -36.101
-2 | -0.15 | 0.00519 | 0.003 | -28.962
-1.5 | -0.09 | 0.00331 | 0.003 | -27.084
-1 | -0.029 | 0.0054 | 0.002 | -5.293
-0.5 | 0.033 | 0.00467 | 0.002 | 6.994
0 | 0.094 | 0.00557 | 0.002 | 16.946
0.5 | 0.156 | 0.00569 | 0.001 | 27.37
1 | 0.217 | 0.00584 | 0.001 | 37.184
1.5 | 0.279 | 0.00597 | 0.001 | 46.657
2 | 0.34 | 0.00614 | 0 | 55.381
2.5 | 0.401 | 0.00631 | 0 | 63.587
3 | 0.462 | 0.00648 | 0 | 71.269
3.5 | 0.523 | 0.00662 | -0.001 | 78.928
4 | 0.583 | 0.00681 | -0.001 | 85.636
4.5 | 0.643 | 0.00699 | -0.001 | 92.039
5 | 0.703 | 0.00698 | -0.002 | 100.797
5.5 | 0.763 | 0.00731 | -0.002 | 104.383
6 | 0.822 | 0.00757 | -0.003 | 108.53
6.5 | 0.88 | 0.00789 | -0.003 | 111.632
7 | 0.938 | 0.00812 | -0.003 | 115.552
7.5 | 0.995 | 0.00845 | -0.004 | 117.756
8 | 1.05 | 0.00869 | -0.004 | 120.818
8.5 | 1.105 | 0.00924 | -0.005 | 119.619
9 | 1.159 | 0.00998 | -0.005 | 116.069
9.5 | 1.208 | 0.01047 | -0.005 | 115.371
10 | 1.253 | 0.01102 | -0.006 | 113.749
10.5 | 1.295 | 0.01159 | -0.006 | 111.726
11 | 1.319 | 0.01247 | -0.007 | 105.735
11.5 | 1.342 | 0.01377 | -0.007 | 97.463
12 | 1.352 | 0.01614 | -0.007 | 83.759
12.5 | 1.362 | 0.01854 | -0.008 | 73.457
13 | 1.367 | 0.02126 | -0.008 | 64.323
13.5 | 1.358 | 0.02413 | -0.009 | 56.282
14 | 1.339 | 0.02778 | -0.009 | 48.213
14.5 | 1.307 | 0.03308 | -0.009 | 39.514
15 | 1.264 | 0.04008 | -0.009 | 31.524
15.5 | 1.207 | 0.05026 | -0.01 | 24.024
16 | 1.121 | 0.07349 | -0.009 | 15.258
16.5 | 1.056 | 0.08816 | -0.009 | 11.973
17 | 0.992 | 0.09886 | -0.009 | 10.039
17.5 | 0.925 | 0.10972 | -0.009 | 8.43
18 | 0.855 | 0.1186 | -0.01 | 7.208

## 134. Re 16M Mach 0.25 (2)
BIGFOIL.COM POLAR EXPORT
rc410
RC(4)-10 |  |  |  | Cl Max: | 1.9095 | at alpha= | 18 | deg
XFOIL ncrit=9 |  |  |  | L/D Max: | 167.633 | at alpha= | 9 | deg
Re: | 16000000 |  |  | Cd Min: | 0.21273 | at alpha= | -19.5 | deg
Mach: | 0.25 |  |  | Cl=0 at alpha= | -0.9125 | deg
|  |  |  | @ Cl=0.1, Cd= | 0.00588
|  |  |  | @ Cl=0.4, Cd= | 0.0060733
|  |  |  | @ Cl=0.6, Cd= | 0.0061818
alpha (deg) | Cl | Cd | Cm | Cl/Cd
-19.5 | -0.9138 | 0.21273 | 0.0751 | -4.2956
-19 | -0.9328 | 0.19616 | 0.0644 | -4.7553
-18.5 | -0.9412 | 0.18375 | 0.0563 | -5.1222
-18 | -0.9495 | 0.17223 | 0.0491 | -5.513
-17.5 | -0.9523 | 0.16222 | 0.043 | -5.8704
-17 | -0.9715 | 0.14936 | 0.0351 | -6.5044
-16.5 | -1.0017 | 0.13499 | 0.0263 | -7.4205
-16 | -1.4189 | 0.05806 | -0.0451 | -24.4385
-15.5 | -1.5731 | 0.04049 | -0.0445 | -38.8516
-14.5 | -1.5876 | 0.02227 | -0.0372 | -71.2887
-14 | -1.5443 | 0.01953 | -0.0336 | -79.0732
-13.5 | -1.4943 | 0.01752 | -0.0302 | -85.2911
-13 | -1.4406 | 0.01591 | -0.0272 | -90.5468
-12.5 | -1.3887 | 0.014 | -0.0242 | -99.1929
-12 | -1.3318 | 0.01277 | -0.0216 | -104.2913
-11.5 | -1.2733 | 0.01178 | -0.0193 | -108.09
-11 | -1.2137 | 0.01098 | -0.0173 | -110.5373
-10.5 | -1.1536 | 0.01028 | -0.0154 | -112.2179
-10 | -1.0932 | 0.00968 | -0.0138 | -112.9339
-9.5 | -1.0326 | 0.00915 | -0.0123 | -112.8525
-9 | -0.9719 | 0.00869 | -0.0109 | -111.8412
-8.5 | -0.9112 | 0.00828 | -0.0097 | -110.0483
-8 | -0.8505 | 0.00791 | -0.0087 | -107.5221
-7.5 | -0.7898 | 0.00757 | -0.0077 | -104.3329
-7 | -0.7295 | 0.0072 | -0.0068 | -101.3194
-6.5 | -0.6692 | 0.00686 | -0.006 | -97.551
-6 | -0.6089 | 0.00658 | -0.0053 | -92.538
-5.5 | -0.5487 | 0.00635 | -0.0047 | -86.4094
-5 | -0.4883 | 0.00616 | -0.0042 | -79.2695
-4.5 | -0.4279 | 0.00601 | -0.0038 | -71.198
-4 | -0.3677 | 0.00584 | -0.0034 | -62.9623
-3.5 | -0.3076 | 0.00569 | -0.0031 | -54.0598
-3 | -0.2475 | 0.0056 | -0.0029 | -44.1964
-2.5 | -0.1888 | 0.00593 | -0.0028 | -31.8381
-2 | -0.1298 | 0.00593 | -0.0026 | -21.8887
-1.5 | -0.0703 | 0.00589 | -0.0025 | -11.9355
-1 | -0.0105 | 0.0059 | -0.0024 | -1.7797
-0.5 | 0.0495 | 0.00588 | -0.0024 | 8.4184
0 | 0.1095 | 0.00588 | -0.0024 | 18.6224
0.5 | 0.1695 | 0.00589 | -0.0025 | 28.7776
1 | 0.2297 | 0.00594 | -0.0026 | 38.67
1.5 | 0.2899 | 0.00596 | -0.0027 | 48.6409
2 | 0.3499 | 0.00604 | -0.0028 | 57.9305
2.5 | 0.4101 | 0.00608 | -0.0029 | 67.4507
3 | 0.47 | 0.00617 | -0.003 | 76.175
3.5 | 0.5301 | 0.00623 | -0.0031 | 85.0883
4 | 0.5899 | 0.0063 | -0.0031 | 93.6349
4.5 | 0.6446 | 0.00566 | -0.0025 | 113.8869
5 | 0.7035 | 0.00564 | -0.0024 | 124.734
5.5 | 0.7598 | 0.00548 | -0.0018 | 138.6496
6 | 0.8174 | 0.00547 | -0.0013 | 149.4333
6.5 | 0.8725 | 0.00556 | -0.0001 | 156.9245
7 | 0.9343 | 0.00579 | -0.0004 | 161.3644
7.5 | 1.0007 | 0.0061 | -0.0018 | 164.0492
8 | 1.0699 | 0.00639 | -0.0038 | 167.4335
8.5 | 1.1336 | 0.00677 | -0.0045 | 167.4446
9 | 1.1969 | 0.00714 | -0.0051 | 167.6331
9.5 | 1.2588 | 0.0077 | -0.0055 | 163.4805
10 | 1.3215 | 0.00818 | -0.0059 | 161.5526
10.5 | 1.3828 | 0.00886 | -0.0062 | 156.0722
11 | 1.4346 | 0.00951 | -0.0043 | 150.8517
11.5 | 1.4843 | 0.01022 | -0.0021 | 145.2348
12 | 1.5308 | 0.01108 | 0.0007 | 138.1588
12.5 | 1.577 | 0.01204 | 0.0034 | 130.9801
13 | 1.6248 | 0.01299 | 0.0057 | 125.0808
13.5 | 1.673 | 0.014 | 0.0079 | 119.5
14 | 1.72 | 0.01506 | 0.0101 | 114.2098
14.5 | 1.7644 | 0.01621 | 0.0126 | 108.8464
15 | 1.8004 | 0.01753 | 0.0161 | 102.7039
15.5 | 1.8291 | 0.01911 | 0.0198 | 95.7143
16 | 1.8566 | 0.02122 | 0.0224 | 87.4929
16.5 | 1.88 | 0.02391 | 0.0245 | 78.6282
17 | 1.8977 | 0.02721 | 0.0263 | 69.7427
17.5 | 1.9076 | 0.03128 | 0.0278 | 60.9847
18 | 1.9095 | 0.03622 | 0.0288 | 52.7195
18.5 | 1.9005 | 0.04242 | 0.0289 | 44.802
19 | 1.8842 | 0.04992 | 0.0278 | 37.7444
19.5 | 1.8524 | 0.05992 | 0.0247 | 30.9146
20 | 1.7915 | 0.07447 | 0.0182 | 24.0567

## 135. Re 16M Mach 0.50 (1)
BIGFOIL.COM POLAR EXPORT
rc410
RC(4)-10 |  |  |  | Cl Max: | 1.236 | at alpha= | 9.5 | deg
JavaFoil+Calcfoil stall+Eppler ext transition |  |  |  | L/D Max: | 108.522 | at alpha= | 6.5 | deg
Re: | 16000000 |  |  | Cd Min: | 0.00656 | at alpha= | 2.5 | deg
Mach: | 0.5 |  |  | Cl=0 at alpha= | -0.76471 | deg
|  |  |  | @ Cl=0.1, Cd= | 0.0076285
|  |  |  | @ Cl=0.4, Cd= | 0.0076797
|  |  |  | @ Cl=0.6, Cd= | 0.0071133
alpha (deg) | Cl | Cd | Cm | Cl/Cd
-20 | -1.04 | 0.18001 | 0.005 | -5.777
-19.5 | -1.014 | 0.17593 | 0.005 | -5.761
-19 | -0.988 | 0.17152 | 0.005 | -5.758
-18.5 | -0.962 | 0.16922 | 0.005 | -5.683
-18 | -0.936 | 0.16291 | 0.005 | -5.743
-17.5 | -0.909 | 0.15977 | 0.005 | -5.692
-17 | -0.884 | 0.1373 | 0.005 | -6.44
-16.5 | -0.858 | 0.12938 | 0.005 | -6.63
-16 | -0.831 | 0.12461 | 0.005 | -6.67
-15.5 | -0.804 | 0.12125 | 0.005 | -6.632
-15 | -0.779 | 0.10478 | 0.005 | -7.433
-14.5 | -0.752 | 0.10002 | 0.005 | -7.516
-14 | -0.724 | 0.0962 | 0.004 | -7.527
-13.5 | -0.696 | 0.09264 | 0.004 | -7.517
-13 | -0.669 | 0.08837 | 0.004 | -7.568
-12.5 | -0.642 | 0.08582 | 0.004 | -7.479
-12 | -0.617 | 0.08242 | 0.004 | -7.482
-11.5 | -0.591 | 0.07339 | 0.004 | -8.057
-11 | -0.566 | 0.06595 | 0.004 | -8.586
-10.5 | -0.541 | 0.06032 | 0.004 | -8.962
-10 | -0.508 | 0.06515 | 0.004 | -7.804
-9.5 | -0.484 | 0.05759 | 0.004 | -8.409
-9 | -0.459 | 0.05088 | 0.004 | -9.021
-8.5 | -0.431 | 0.04835 | 0.004 | -8.923
-8 | -0.4 | 0.05123 | 0.004 | -7.817
-7.5 | -0.372 | 0.04994 | 0.003 | -7.457
-7 | -0.346 | 0.04406 | 0.004 | -7.863
-6.5 | -0.321 | 0.03936 | 0.004 | -8.146
-6 | -0.377 | 0.03554 | 0.004 | -10.598
-5.5 | -0.527 | 0.0078 | 0.005 | -67.575
-5 | -0.509 | 0.00758 | 0.005 | -67.196
-4.5 | -0.469 | 0.00687 | 0.005 | -68.312
-4 | -0.418 | 0.0079 | 0.004 | -52.912
-3.5 | -0.36 | 0.00758 | 0.004 | -47.495
-3 | -0.298 | 0.0071 | 0.004 | -41.979
-2.5 | -0.234 | 0.00742 | 0.003 | -31.476
-2 | -0.167 | 0.00702 | 0.003 | -23.849
-1.5 | -0.1 | 0.00679 | 0.003 | -14.721
-1 | -0.032 | 0.00672 | 0.003 | -4.755
-0.5 | 0.036 | 0.00761 | 0.002 | 4.787
0 | 0.105 | 0.00763 | 0.002 | 13.817
0.5 | 0.174 | 0.00767 | 0.002 | 22.699
1 | 0.243 | 0.00779 | 0.001 | 31.145
1.5 | 0.311 | 0.00784 | 0.001 | 39.655
2 | 0.379 | 0.00818 | 0 | 46.38
2.5 | 0.447 | 0.00656 | 0 | 68.245
3 | 0.515 | 0.00678 | 0 | 76.005
3.5 | 0.583 | 0.00706 | -0.001 | 82.475
4 | 0.65 | 0.00727 | -0.001 | 89.358
4.5 | 0.716 | 0.0075 | -0.002 | 95.456
5 | 0.782 | 0.00857 | -0.002 | 91.233
5.5 | 0.846 | 0.00812 | -0.002 | 104.237
6 | 0.91 | 0.00854 | -0.003 | 106.587
6.5 | 0.973 | 0.00897 | -0.003 | 108.522
7 | 1.034 | 0.01015 | -0.004 | 101.824
7.5 | 1.091 | 0.01053 | -0.004 | 103.637
8 | 1.146 | 0.01132 | -0.005 | 101.223
8.5 | 1.184 | 0.01181 | -0.005 | 100.262
9 | 1.22 | 0.01314 | -0.005 | 92.862
9.5 | 1.236 | 0.01459 | -0.006 | 84.755
10 | 1.215 | 0.01831 | -0.006 | 66.323
10.5 | 1.128 | 0.02974 | -0.006 | 37.939
11 | 0.711 | 0.06455 | -0.006 | 11.011
11.5 | 0.692 | 0.07631 | -0.006 | 9.067
12 | 0.715 | 0.0863 | -0.006 | 8.289
12.5 | 0.743 | 0.08499 | -0.006 | 8.746
13 | 0.771 | 0.0906 | -0.006 | 8.508
13.5 | 0.797 | 0.09889 | -0.007 | 8.057
14 | 0.815 | 0.12069 | -0.006 | 6.753
14.5 | 0.844 | 0.12479 | -0.007 | 6.763

## 136. Re 16M Mach 0.50 (2)
BIGFOIL.COM POLAR EXPORT
rc410
RC(4)-10 |  |  |  | Cl Max: | 1.7155 | at alpha= | 11 | deg
XFOIL ncrit=9 |  |  |  | L/D Max: | 169.535 | at alpha= | 8 | deg
Re: | 16000000 |  |  | Cd Min: | 0.27947 | at alpha= | -20 | deg
Mach: | 0.5 |  |  | Cl=0 at alpha= | -0.93632 | deg
|  |  |  | @ Cl=0.1, Cd= | 0.0060057
|  |  |  | @ Cl=0.4, Cd= | 0.0061852
|  |  |  | @ Cl=0.6, Cd= | 0.0064983
alpha (deg) | Cl | Cd | Cm | Cl/Cd
-20 | -0.9286 | 0.27947 | 0.1128 | -3.3227
-19.5 | -0.9073 | 0.2704 | 0.1072 | -3.3554
-19 | -0.8856 | 0.26187 | 0.1018 | -3.3818
-18.5 | -0.8635 | 0.25375 | 0.0967 | -3.403
-18 | -0.844 | 0.24592 | 0.0924 | -3.432
-17.5 | -0.8251 | 0.23586 | 0.0866 | -3.4983
-17 | -0.804 | 0.22766 | 0.0817 | -3.5316
-16.5 | -0.7837 | 0.21933 | 0.0768 | -3.5732
-16 | -0.7633 | 0.21135 | 0.0722 | -3.6115
-15.5 | -0.7453 | 0.20233 | 0.0673 | -3.6836
-15 | -0.7296 | 0.19278 | 0.0622 | -3.7846
-14.5 | -0.7137 | 0.18382 | 0.0574 | -3.8826
-14 | -0.6965 | 0.17582 | 0.0533 | -3.9614
-13.5 | -0.6801 | 0.16764 | 0.0492 | -4.0569
-13 | -0.671 | 0.15779 | 0.0444 | -4.2525
-12.5 | -0.6657 | 0.1477 | 0.0395 | -4.5071
-12 | -0.6584 | 0.13852 | 0.0352 | -4.7531
-11.5 | -0.6663 | 0.12667 | 0.0291 | -5.2601
-11 | -0.6666 | 0.11697 | 0.0244 | -5.6989
-10.5 | -0.6741 | 0.10639 | 0.0188 | -6.3361
-10 | -0.6872 | 0.09534 | 0.0124 | -7.2079
-9.5 | -0.7018 | 0.08448 | 0.0055 | -8.3073
-9 | -0.7169 | 0.07378 | -0.0023 | -9.7167
-8.5 | -0.7304 | 0.06259 | -0.0158 | -11.6696
-8 | -0.7476 | 0.05214 | -0.0233 | -14.3383
-7.5 | -0.7598 | 0.04053 | -0.028 | -18.7466
-7 | -0.7685 | 0.02788 | -0.0286 | -27.5646
-6.5 | -0.7631 | 0.01568 | -0.0259 | -48.6671
-6 | -0.7192 | 0.00954 | -0.0211 | -75.3878
-5.5 | -0.6492 | 0.00773 | -0.0171 | -83.9845
-5 | -0.5752 | 0.00698 | -0.0142 | -82.4069
-4.5 | -0.5013 | 0.00653 | -0.0118 | -76.7688
-4 | -0.4281 | 0.00622 | -0.01 | -68.8264
-3.5 | -0.3557 | 0.006 | -0.0085 | -59.2833
-3 | -0.2845 | 0.00581 | -0.0072 | -48.9673
-2.5 | -0.2154 | 0.0062 | -0.0064 | -34.7419
-2 | -0.1461 | 0.00627 | -0.0056 | -23.3014
-1.5 | -0.0776 | 0.00613 | -0.0049 | -12.6591
-1 | -0.0088 | 0.00604 | -0.0043 | -1.457
-0.5 | 0.0603 | 0.006 | -0.0039 | 10.05
0 | 0.1295 | 0.00601 | -0.0037 | 21.5474
0.5 | 0.1986 | 0.00604 | -0.0035 | 32.8808
1 | 0.2679 | 0.00606 | -0.0033 | 44.2079
1.5 | 0.3371 | 0.00614 | -0.0031 | 54.9023
2 | 0.4066 | 0.00619 | -0.003 | 65.6866
2.5 | 0.476 | 0.0063 | -0.0028 | 75.5556
3 | 0.5459 | 0.00639 | -0.0025 | 85.4304
3.5 | 0.6158 | 0.00653 | -0.0022 | 94.3032
4 | 0.6862 | 0.00663 | -0.0017 | 103.4992
5 | 0.8203 | 0.00611 | 0.0006 | 134.2553
5.5 | 0.8872 | 0.00595 | 0.0022 | 149.1092
6 | 0.9557 | 0.00606 | 0.0041 | 157.7063
6.5 | 1.0263 | 0.00622 | 0.006 | 165
7 | 1.1004 | 0.00663 | 0.0074 | 165.9729
7.5 | 1.1874 | 0.00701 | 0.0069 | 169.3866
8 | 1.2749 | 0.00752 | 0.0067 | 169.5346
8.5 | 1.3575 | 0.00804 | 0.0081 | 168.8433
9 | 1.4412 | 0.00859 | 0.01 | 167.7765
9.5 | 1.5253 | 0.00931 | 0.0124 | 163.8346
10 | 1.6013 | 0.01024 | 0.0165 | 156.377
11 | 1.7155 | 0.01279 | 0.0316 | 134.1282

## 137. Re 18M Mach 0.00 (1)
BIGFOIL.COM POLAR EXPORT
rc410
RC(4)-10 |  |  |  | Cl Max: | 1.415 | at alpha= | 14 | deg
JavaFoil+Calcfoil stall+Eppler ext transition |  |  |  | L/D Max: | 124.298 | at alpha= | 9.5 | deg
Re: | 18000000 |  |  | Cd Min: | 0.00334 | at alpha= | -3 | deg
Mach: | 0 |  |  | Cl=0 at alpha= | -0.76667 | deg
|  |  |  | @ Cl=0.1, Cd= | 0.005575
|  |  |  | @ Cl=0.4, Cd= | 0.0062525
|  |  |  | @ Cl=0.6, Cd= | 0.0067445
alpha (deg) | Cl | Cd | Cm | Cl/Cd
-15.5 | -0.769 | 0.09305 | 0.004 | -8.266
-15 | -0.777 | 0.08895 | 0.004 | -8.73
-14.5 | -0.784 | 0.08325 | 0.004 | -9.415
-14 | -0.789 | 0.07738 | 0.004 | -10.202
-13.5 | -0.792 | 0.07251 | 0.004 | -10.929
-13 | -0.794 | 0.06738 | 0.004 | -11.778
-12.5 | -0.792 | 0.06271 | 0.004 | -12.631
-12 | -0.787 | 0.05889 | 0.004 | -13.369
-11.5 | -0.787 | 0.0508 | 0.005 | -15.502
-11 | -0.884 | 0.01391 | 0.006 | -63.595
-10.5 | -0.898 | 0.01011 | 0.006 | -88.853
-10 | -0.877 | 0.00949 | 0.006 | -92.349
-9.5 | -0.852 | 0.00899 | 0.006 | -94.771
-9 | -0.823 | 0.00845 | 0.006 | -97.36
-8.5 | -0.791 | 0.00818 | 0.005 | -96.708
-8 | -0.755 | 0.00822 | 0.005 | -91.905
-7.5 | -0.716 | 0.00755 | 0.005 | -94.952
-7 | -0.675 | 0.00758 | 0.005 | -88.964
-6.5 | -0.63 | 0.00737 | 0.005 | -85.513
-6 | -0.583 | 0.00713 | 0.005 | -81.803
-5.5 | -0.534 | 0.00688 | 0.004 | -77.534
-5 | -0.482 | 0.00663 | 0.004 | -72.744
-4.5 | -0.429 | 0.00348 | 0.004 | -123.402
-4 | -0.374 | 0.0034 | 0.004 | -110.006
-3.5 | -0.319 | 0.00337 | 0.004 | -94.445
-3 | -0.262 | 0.00334 | 0.003 | -78.258
-2.5 | -0.204 | 0.00517 | 0.003 | -39.44
-2 | -0.146 | 0.00523 | 0.003 | -27.827
-1.5 | -0.087 | 0.00532 | 0.002 | -16.321
-1 | -0.028 | 0.00348 | 0.002 | -7.954
-0.5 | 0.032 | 0.00553 | 0.002 | 5.71
0 | 0.091 | 0.00556 | 0.002 | 16.438
0.5 | 0.151 | 0.00566 | 0.001 | 26.632
1 | 0.21 | 0.0058 | 0.001 | 36.272
1.5 | 0.27 | 0.00592 | 0.001 | 45.594
2 | 0.329 | 0.00607 | 0 | 54.228
2.5 | 0.388 | 0.00622 | 0 | 62.426
3 | 0.447 | 0.00638 | 0 | 70.177
3.5 | 0.506 | 0.0065 | -0.001 | 77.874
4 | 0.565 | 0.00666 | -0.001 | 84.885
4.5 | 0.623 | 0.0068 | -0.001 | 91.719
5 | 0.682 | 0.00685 | -0.002 | 99.496
5.5 | 0.739 | 0.00707 | -0.002 | 104.568
6 | 0.797 | 0.00737 | -0.002 | 108.166
6.5 | 0.854 | 0.00757 | -0.003 | 112.761
7 | 0.91 | 0.00776 | -0.003 | 117.313
7.5 | 0.966 | 0.00806 | -0.004 | 119.874
8 | 1.021 | 0.00838 | -0.004 | 121.755
8.5 | 1.075 | 0.00877 | -0.004 | 122.532
9 | 1.128 | 0.00922 | -0.005 | 122.34
9.5 | 1.178 | 0.00948 | -0.005 | 124.298
10 | 1.225 | 0.00992 | -0.006 | 123.515
10.5 | 1.27 | 0.01041 | -0.006 | 121.962
11 | 1.312 | 0.01098 | -0.007 | 119.541
11.5 | 1.352 | 0.01169 | -0.007 | 115.63
12 | 1.366 | 0.01318 | -0.007 | 103.635
12.5 | 1.389 | 0.01449 | -0.008 | 95.821
13 | 1.406 | 0.01609 | -0.008 | 87.41
13.5 | 1.412 | 0.0181 | -0.008 | 78.021
14 | 1.415 | 0.02029 | -0.009 | 69.735
14.5 | 1.413 | 0.02274 | -0.009 | 62.15
15 | 1.407 | 0.02557 | -0.01 | 55.024
15.5 | 1.394 | 0.02905 | -0.01 | 47.98
16 | 1.375 | 0.03335 | -0.01 | 41.245
16.5 | 1.349 | 0.03939 | -0.011 | 34.239
17 | 1.317 | 0.04706 | -0.011 | 27.98
17.5 | 1.283 | 0.0549 | -0.011 | 23.375
18 | 1.237 | 0.06872 | -0.011 | 18.006
18.5 | 1.189 | 0.08536 | -0.011 | 13.924
19 | 1.149 | 0.09755 | -0.011 | 11.783

## 138. Re 18M Mach 0.00 (2)
BIGFOIL.COM POLAR EXPORT
rc410
RC(4)-10 |  |  |  | Cl Max: | 1.9741 | at alpha= | 20 | deg
XFOIL ncrit=9 |  |  |  | L/D Max: | 169.308 | at alpha= | 8.5 | deg
Re: | 18000000 |  |  | Cd Min: | 0.03408 | at alpha= | 20 | deg
Mach: | 0 |  |  | Cl=0 at alpha= | -0.90295 | deg
|  |  |  | @ Cl=0.1, Cd= | 0.00577
|  |  |  | @ Cl=0.4, Cd= | 0.0059485
|  |  |  | @ Cl=0.6, Cd= | 0.0057365
alpha (deg) | Cl | Cd | Cm | Cl/Cd
-20 | -1.9931 | 0.0224 | -0.0297 | -88.9777
-19.5 | -1.9577 | 0.02118 | -0.0272 | -92.4315
-19 | -1.9194 | 0.02005 | -0.025 | -95.7307
-18.5 | -1.8788 | 0.019 | -0.023 | -98.8842
-18 | -1.8362 | 0.01803 | -0.0212 | -101.8414
-17.5 | -1.792 | 0.01712 | -0.0195 | -104.6729
-17 | -1.7464 | 0.01626 | -0.018 | -107.4047
-16.5 | -1.6995 | 0.01547 | -0.0167 | -109.8578
-16 | -1.654 | 0.01501 | -0.0149 | -110.1932
-15.5 | -1.6052 | 0.01438 | -0.0137 | -111.6273
-15 | -1.5557 | 0.01373 | -0.0126 | -113.3066
-14 | -1.4547 | 0.0125 | -0.0107 | -116.376
-13.5 | -1.4038 | 0.01182 | -0.0097 | -118.7648
-13 | -1.3521 | 0.01119 | -0.0088 | -120.8311
-12.5 | -1.2999 | 0.01062 | -0.008 | -122.4011
-12 | -1.247 | 0.01008 | -0.0073 | -123.7103
-11.5 | -1.1935 | 0.0096 | -0.0066 | -124.3229
-11 | -1.1394 | 0.0092 | -0.006 | -123.8478
-10.5 | -1.0847 | 0.00883 | -0.0055 | -122.8426
-10 | -1.0298 | 0.00849 | -0.005 | -121.2956
-9.5 | -0.9745 | 0.00817 | -0.0046 | -119.2778
-9 | -0.9189 | 0.00787 | -0.0042 | -116.7598
-7.5 | -0.751 | 0.00701 | -0.0032 | -107.1327
-7 | -0.6947 | 0.00673 | -0.0029 | -103.2244
-6.5 | -0.6383 | 0.00647 | -0.0027 | -98.6553
-6 | -0.5818 | 0.00626 | -0.0025 | -92.9393
-5.5 | -0.5249 | 0.0061 | -0.0023 | -86.0492
-4.5 | -0.4105 | 0.00581 | -0.0021 | -70.654
-4 | -0.3533 | 0.00567 | -0.002 | -62.3104
-3.5 | -0.296 | 0.00557 | -0.0019 | -53.1418
-3 | -0.2389 | 0.00555 | -0.0019 | -43.045
-2.5 | -0.1826 | 0.00586 | -0.0019 | -31.1604
-2 | -0.1258 | 0.00582 | -0.0019 | -21.6151
-1.5 | -0.0687 | 0.0058 | -0.0019 | -11.8448
-1 | -0.0112 | 0.00579 | -0.0019 | -1.9344
-0.5 | 0.0465 | 0.00577 | -0.002 | 8.0589
0 | 0.1042 | 0.00577 | -0.0021 | 18.0589
0.5 | 0.1619 | 0.00577 | -0.0022 | 28.0589
1 | 0.2197 | 0.00582 | -0.0023 | 37.7491
1.5 | 0.2776 | 0.00583 | -0.0025 | 47.6158
2 | 0.3353 | 0.0059 | -0.0027 | 56.8305
2.5 | 0.393 | 0.00594 | -0.0028 | 66.1616
3 | 0.4506 | 0.00601 | -0.003 | 74.975
3.5 | 0.5081 | 0.00607 | -0.0032 | 83.7068
4 | 0.5655 | 0.00613 | -0.0034 | 92.2512
4.5 | 0.6181 | 0.00553 | -0.0029 | 111.7722
5 | 0.6747 | 0.00551 | -0.003 | 122.4501
5.5 | 0.7295 | 0.00543 | -0.0029 | 134.3462
6 | 0.7843 | 0.00534 | -0.0026 | 146.8727
6.5 | 0.8377 | 0.00536 | -0.002 | 156.2873
7 | 0.8924 | 0.00552 | -0.0017 | 161.6667
7.5 | 0.9515 | 0.00576 | -0.0026 | 165.191
8 | 1.0165 | 0.00604 | -0.0048 | 168.2947
8.5 | 1.0768 | 0.00636 | -0.006 | 169.3082
9 | 1.1357 | 0.00671 | -0.007 | 169.2548
9.5 | 1.1936 | 0.00718 | -0.0078 | 166.2396
10 | 1.2516 | 0.00755 | -0.0087 | 165.7748
10.5 | 1.3084 | 0.00812 | -0.0095 | 161.133
11 | 1.3651 | 0.00869 | -0.0103 | 157.0886
11.5 | 1.4129 | 0.00925 | -0.0092 | 152.7459
12 | 1.4594 | 0.00984 | -0.0079 | 148.313
12.5 | 1.5037 | 0.01048 | -0.0062 | 143.4828
13 | 1.5481 | 0.01119 | -0.0046 | 138.3467
13.5 | 1.5926 | 0.01197 | -0.0033 | 133.0493
14 | 1.6381 | 0.01274 | -0.0023 | 128.5793
14.5 | 1.6836 | 0.01348 | -0.0014 | 124.8961
15 | 1.7276 | 0.01431 | -0.0004 | 120.7268
15.5 | 1.7708 | 0.01512 | 0.0007 | 117.1164
16 | 1.8106 | 0.0161 | 0.0021 | 112.4596
16.5 | 1.8474 | 0.01714 | 0.0038 | 107.783
17 | 1.8737 | 0.01827 | 0.007 | 102.5561
17.5 | 1.8988 | 0.01976 | 0.0093 | 96.0931
18 | 1.9221 | 0.02165 | 0.011 | 88.7806
18.5 | 1.9419 | 0.02399 | 0.0124 | 80.9462
19 | 1.9578 | 0.0268 | 0.0137 | 73.0522
19.5 | 1.9682 | 0.03019 | 0.0147 | 65.1938
20 | 1.9741 | 0.03408 | 0.0155 | 57.9255

## 139. Re 18M Mach 0.10 (1)
BIGFOIL.COM POLAR EXPORT
rc410
RC(4)-10 |  |  |  | Cl Max: | 1.407 | at alpha= | 14 | deg
JavaFoil+Calcfoil stall+Eppler ext transition |  |  |  | L/D Max: | 123.836 | at alpha= | 9.5 | deg
Re: | 18000000 |  |  | Cd Min: | 0.00333 | at alpha= | -3 | deg
Mach: | 0.1 |  |  | Cl=0 at alpha= | -0.76667 | deg
|  |  |  | @ Cl=0.1, Cd= | 0.0055947
|  |  |  | @ Cl=0.4, Cd= | 0.0062767
|  |  |  | @ Cl=0.6, Cd= | 0.0067728
alpha (deg) | Cl | Cd | Cm | Cl/Cd
-15.5 | -0.734 | 0.09513 | 0.004 | -7.716
-15 | -0.745 | 0.09084 | 0.004 | -8.199
-14.5 | -0.755 | 0.08505 | 0.004 | -8.879
-14 | -0.764 | 0.07876 | 0.004 | -9.701
-13.5 | -0.769 | 0.07417 | 0.004 | -10.374
-13 | -0.773 | 0.06945 | 0.004 | -11.129
-12.5 | -0.775 | 0.06411 | 0.004 | -12.086
-12 | -0.772 | 0.06054 | 0.004 | -12.75
-11.5 | -0.77 | 0.05462 | 0.004 | -14.096
-11 | -0.775 | 0.04445 | 0.005 | -17.427
-10.5 | -0.878 | 0.01152 | 0.006 | -76.274
-10 | -0.871 | 0.00966 | 0.006 | -90.094
-9.5 | -0.847 | 0.0091 | 0.006 | -93.142
-9 | -0.82 | 0.0086 | 0.006 | -95.417
-8.5 | -0.789 | 0.0082 | 0.005 | -96.244
-8 | -0.755 | 0.00826 | 0.005 | -91.428
-7.5 | -0.717 | 0.008 | 0.005 | -89.623
-7 | -0.676 | 0.00771 | 0.005 | -87.661
-6.5 | -0.631 | 0.00739 | 0.005 | -85.432
-6 | -0.585 | 0.00717 | 0.005 | -81.57
-5.5 | -0.535 | 0.00692 | 0.004 | -77.392
-5 | -0.484 | 0.00666 | 0.004 | -72.649
-4.5 | -0.431 | 0.00343 | 0.004 | -125.653
-4 | -0.376 | 0.00339 | 0.004 | -110.827
-3.5 | -0.32 | 0.00336 | 0.004 | -95.167
-3 | -0.263 | 0.00333 | 0.003 | -78.859
-2.5 | -0.205 | 0.00519 | 0.003 | -39.51
-2 | -0.146 | 0.00525 | 0.003 | -27.875
-1.5 | -0.087 | 0.00534 | 0.003 | -16.347
-1 | -0.028 | 0.00348 | 0.002 | -8.011
-0.5 | 0.032 | 0.00548 | 0.002 | 5.795
0 | 0.092 | 0.00558 | 0.002 | 16.452
0.5 | 0.152 | 0.00569 | 0.001 | 26.655
1 | 0.211 | 0.00582 | 0.001 | 36.296
1.5 | 0.271 | 0.00594 | 0.001 | 45.623
2 | 0.331 | 0.00607 | 0 | 54.445
2.5 | 0.39 | 0.00625 | 0 | 62.434
3 | 0.45 | 0.00641 | 0 | 70.157
3.5 | 0.509 | 0.00654 | -0.001 | 77.847
4 | 0.568 | 0.00669 | -0.001 | 84.833
4.5 | 0.626 | 0.00684 | -0.001 | 91.631
5 | 0.685 | 0.00681 | -0.002 | 100.539
5.5 | 0.743 | 0.00712 | -0.002 | 104.359
6 | 0.801 | 0.00734 | -0.002 | 109.114
6.5 | 0.858 | 0.00763 | -0.003 | 112.524
7 | 0.915 | 0.00782 | -0.003 | 116.977
7.5 | 0.97 | 0.00812 | -0.004 | 119.567
8 | 1.025 | 0.00837 | -0.004 | 122.471
8.5 | 1.08 | 0.00884 | -0.004 | 122.098
9 | 1.133 | 0.00928 | -0.005 | 122.023
9.5 | 1.183 | 0.00955 | -0.005 | 123.836
10 | 1.23 | 0.01 | -0.006 | 122.94
10.5 | 1.274 | 0.01051 | -0.006 | 121.274
11 | 1.316 | 0.0111 | -0.007 | 118.589
11.5 | 1.355 | 0.01184 | -0.007 | 114.399
12 | 1.366 | 0.01351 | -0.007 | 101.077
12.5 | 1.387 | 0.01489 | -0.008 | 93.117
13 | 1.402 | 0.01672 | -0.008 | 83.822
13.5 | 1.406 | 0.01887 | -0.008 | 74.539
14 | 1.407 | 0.02122 | -0.009 | 66.293
14.5 | 1.402 | 0.02384 | -0.009 | 58.831
15 | 1.392 | 0.02693 | -0.01 | 51.686
15.5 | 1.376 | 0.03049 | -0.01 | 45.14
16 | 1.351 | 0.03588 | -0.01 | 37.647
16.5 | 1.318 | 0.04308 | -0.011 | 30.598
17 | 1.281 | 0.05169 | -0.011 | 24.791
17.5 | 1.239 | 0.0622 | -0.011 | 19.926
18 | 1.184 | 0.08054 | -0.011 | 14.696
18.5 | 1.138 | 0.09498 | -0.011 | 11.985
19 | 1.1 | 0.10403 | -0.011 | 10.575

## 140. Re 18M Mach 0.10 (2)
BIGFOIL.COM POLAR EXPORT
rc410
RC(4)-10 |  |  |  | Cl Max: | 1.9629 | at alpha= | 20 | deg
XFOIL ncrit=9 |  |  |  | L/D Max: | 169.516 | at alpha= | 8.5 | deg
Re: | 18000000 |  |  | Cd Min: | 0.03777 | at alpha= | 20 | deg
Mach: | 0.1 |  |  | Cl=0 at alpha= | -0.90431 | deg
|  |  |  | @ Cl=0.1, Cd= | 0.00577
|  |  |  | @ Cl=0.4, Cd= | 0.0059461
|  |  |  | @ Cl=0.6, Cd= | 0.0057962
alpha (deg) | Cl | Cd | Cm | Cl/Cd
-20 | -2.0035 | 0.02506 | -0.0385 | -79.9481
-19.5 | -1.9735 | 0.0234 | -0.035 | -84.3376
-19 | -1.9381 | 0.02194 | -0.032 | -88.3364
-18.5 | -1.8992 | 0.02062 | -0.0294 | -92.1048
-18 | -1.8575 | 0.01942 | -0.027 | -95.6488
-17.5 | -1.8135 | 0.01832 | -0.0249 | -98.9902
-17 | -1.7677 | 0.01732 | -0.0229 | -102.0612
-16.5 | -1.7202 | 0.01641 | -0.0212 | -104.8263
-16 | -1.6741 | 0.01584 | -0.019 | -105.6881
-15.5 | -1.6247 | 0.01508 | -0.0175 | -107.7387
-13.5 | -1.4191 | 0.0123 | -0.0123 | -115.374
-13 | -1.3667 | 0.01159 | -0.0112 | -117.9206
-12.5 | -1.3136 | 0.01095 | -0.0101 | -119.9635
-12 | -1.2598 | 0.01036 | -0.0091 | -121.6023
-11.5 | -1.2056 | 0.00982 | -0.0083 | -122.7699
-11 | -1.1507 | 0.00936 | -0.0075 | -122.938
-10.5 | -1.0952 | 0.00896 | -0.0068 | -122.2321
-10 | -1.0394 | 0.0086 | -0.0062 | -120.8605
-9.5 | -0.9833 | 0.00826 | -0.0056 | -119.0436
-9 | -0.927 | 0.00795 | -0.0051 | -116.6038
-8.5 | -0.8705 | 0.00764 | -0.0047 | -113.9398
-7.5 | -0.7569 | 0.00708 | -0.0039 | -106.9068
-7 | -0.7001 | 0.00678 | -0.0035 | -103.2596
-6.5 | -0.6431 | 0.00651 | -0.0031 | -98.7865
-6 | -0.586 | 0.00629 | -0.0028 | -93.1638
-5.5 | -0.5286 | 0.00612 | -0.0026 | -86.3725
-5 | -0.471 | 0.00596 | -0.0025 | -79.0268
-4.5 | -0.4133 | 0.00583 | -0.0023 | -70.8919
-4 | -0.3556 | 0.00568 | -0.0022 | -62.6056
-3.5 | -0.2979 | 0.00557 | -0.0021 | -53.4829
-2.5 | -0.1836 | 0.00587 | -0.0021 | -31.2777
-2 | -0.1265 | 0.00583 | -0.002 | -21.6981
-1.5 | -0.069 | 0.0058 | -0.0019 | -11.8966
-1 | -0.0111 | 0.00579 | -0.002 | -1.9171
-0.5 | 0.0469 | 0.00577 | -0.002 | 8.1282
0 | 0.1049 | 0.00577 | -0.0021 | 18.1802
0.5 | 0.163 | 0.00577 | -0.0022 | 28.2496
1 | 0.2212 | 0.00582 | -0.0024 | 38.0069
1.5 | 0.2794 | 0.00584 | -0.0025 | 47.8425
2 | 0.3375 | 0.00591 | -0.0027 | 57.1066
2.5 | 0.3956 | 0.00594 | -0.0028 | 66.5993
3 | 0.4536 | 0.00602 | -0.003 | 75.3488
3.5 | 0.5115 | 0.00608 | -0.0032 | 84.1283
4 | 0.5692 | 0.00615 | -0.0033 | 92.5528
4.5 | 0.6223 | 0.00554 | -0.0029 | 112.3285
5 | 0.6792 | 0.00552 | -0.003 | 123.0435
5.5 | 0.7344 | 0.00544 | -0.0028 | 135
6 | 0.7897 | 0.00536 | -0.0025 | 147.3321
6.5 | 0.8434 | 0.00539 | -0.0018 | 156.475
7 | 0.8988 | 0.00554 | -0.0016 | 162.2383
7.5 | 0.9584 | 0.0058 | -0.0023 | 165.2414
8 | 1.024 | 0.00607 | -0.0045 | 168.6985
8.5 | 1.0849 | 0.0064 | -0.0057 | 169.5156
9 | 1.1444 | 0.00676 | -0.0066 | 169.2899
9.5 | 1.2029 | 0.00724 | -0.0074 | 166.1464
10 | 1.2616 | 0.00763 | -0.0082 | 165.3473
10.5 | 1.319 | 0.00822 | -0.0089 | 160.4623
11 | 1.3764 | 0.0088 | -0.0096 | 156.4091
11.5 | 1.4242 | 0.00936 | -0.0083 | 152.1581
12 | 1.471 | 0.00998 | -0.0068 | 147.3948
12.5 | 1.515 | 0.01069 | -0.0048 | 141.7212
13 | 1.56 | 0.01144 | -0.0032 | 136.3636
13.5 | 1.6056 | 0.0122 | -0.0018 | 131.6066
14 | 1.6515 | 0.01301 | -0.0006 | 126.9408
14.5 | 1.6967 | 0.01385 | 0.0005 | 122.5054
15 | 1.7416 | 0.01466 | 0.0017 | 118.7995
15.5 | 1.7839 | 0.01559 | 0.0031 | 114.4259
16 | 1.8229 | 0.01665 | 0.0048 | 109.4835
16.5 | 1.8548 | 0.01773 | 0.0075 | 104.6136
17 | 1.8805 | 0.0191 | 0.0105 | 98.4555
17.5 | 1.905 | 0.02091 | 0.0125 | 91.1047
18 | 1.9264 | 0.02318 | 0.0141 | 83.1061
18.5 | 1.9429 | 0.02601 | 0.0155 | 74.6982
19 | 1.9554 | 0.02928 | 0.0167 | 66.7828
19.5 | 1.9624 | 0.03314 | 0.0177 | 59.2154
20 | 1.9629 | 0.03777 | 0.0182 | 51.9698

## 141. Re 18M Mach 0.25 (1)
BIGFOIL.COM POLAR EXPORT
rc410
RC(4)-10 |  |  |  | Cl Max: | 1.369 | at alpha= | 13 | deg
JavaFoil+Calcfoil stall+Eppler ext transition |  |  |  | L/D Max: | 121.163 | at alpha= | 8.5 | deg
Re: | 18000000 |  |  | Cd Min: | 0.0033 | at alpha= | -1 | deg
Mach: | 0.25 |  |  | Cl=0 at alpha= | -0.76613 | deg
|  |  |  | @ Cl=0.1, Cd= | 0.0055658
|  |  |  | @ Cl=0.4, Cd= | 0.0061975
|  |  |  | @ Cl=0.6, Cd= | 0.0067438
alpha (deg) | Cl | Cd | Cm | Cl/Cd
-14.5 | -0.504 | 0.09325 | 0.004 | -5.406
-14 | -0.541 | 0.08783 | 0.004 | -6.16
-13.5 | -0.574 | 0.08294 | 0.004 | -6.924
-13 | -0.603 | 0.0783 | 0.004 | -7.705
-12.5 | -0.628 | 0.07297 | 0.004 | -8.612
-12 | -0.648 | 0.06868 | 0.004 | -9.441
-11.5 | -0.665 | 0.06376 | 0.004 | -10.426
-11 | -0.676 | 0.05826 | 0.004 | -11.599
-10.5 | -0.681 | 0.05396 | 0.004 | -12.624
-10 | -0.683 | 0.04949 | 0.004 | -13.8
-9.5 | -0.801 | 0.01081 | 0.006 | -74.109
-9 | -0.793 | 0.00922 | 0.006 | -86.084
-8.5 | -0.773 | 0.00937 | 0.006 | -82.461
-8 | -0.746 | 0.00816 | 0.005 | -91.464
-7.5 | -0.715 | 0.00832 | 0.005 | -85.853
-7 | -0.678 | 0.00753 | 0.005 | -90.09
-6.5 | -0.637 | 0.00724 | 0.005 | -88.012
-6 | -0.593 | 0.00725 | 0.005 | -81.722
-5.5 | -0.545 | 0.00699 | 0.005 | -77.909
-5 | -0.494 | 0.00641 | 0.004 | -77.001
-4.5 | -0.44 | 0.00652 | 0.004 | -67.504
-4 | -0.385 | 0.00698 | 0.004 | -55.177
-3.5 | -0.328 | 0.00713 | 0.004 | -45.996
-3 | -0.27 | 0.00674 | 0.003 | -39.992
-2.5 | -0.21 | 0.00775 | 0.003 | -27.162
-2 | -0.15 | 0.00519 | 0.003 | -28.932
-1.5 | -0.09 | 0.00521 | 0.003 | -17.192
-1 | -0.029 | 0.0033 | 0.002 | -8.679
-0.5 | 0.033 | 0.00546 | 0.002 | 5.979
0 | 0.094 | 0.00556 | 0.002 | 16.963
0.5 | 0.156 | 0.00562 | 0.001 | 27.72
1 | 0.217 | 0.00574 | 0.001 | 37.823
1.5 | 0.279 | 0.00587 | 0.001 | 47.432
2 | 0.34 | 0.00605 | 0 | 56.159
2.5 | 0.401 | 0.0062 | 0 | 64.613
3 | 0.462 | 0.00638 | 0 | 72.424
3.5 | 0.523 | 0.00654 | -0.001 | 79.928
4 | 0.583 | 0.00669 | -0.001 | 87.18
4.5 | 0.643 | 0.00688 | -0.001 | 93.5
5 | 0.703 | 0.00699 | -0.002 | 100.582
5.5 | 0.763 | 0.00722 | -0.002 | 105.567
6 | 0.822 | 0.00755 | -0.003 | 108.824
6.5 | 0.88 | 0.00777 | -0.003 | 113.314
7 | 0.938 | 0.00798 | -0.003 | 117.544
7.5 | 0.995 | 0.00833 | -0.004 | 119.367
8 | 1.05 | 0.0087 | -0.004 | 120.767
8.5 | 1.105 | 0.00912 | -0.005 | 121.163
9 | 1.159 | 0.00965 | -0.005 | 120.028
9.5 | 1.208 | 0.01036 | -0.005 | 116.55
10 | 1.253 | 0.01088 | -0.006 | 115.182
10.5 | 1.295 | 0.01146 | -0.006 | 113.055
11 | 1.32 | 0.01237 | -0.007 | 106.743
11.5 | 1.343 | 0.01367 | -0.007 | 98.199
12 | 1.353 | 0.01609 | -0.007 | 84.112
12.5 | 1.364 | 0.01807 | -0.008 | 75.48
13 | 1.369 | 0.02076 | -0.008 | 65.956
13.5 | 1.36 | 0.02355 | -0.009 | 57.754
14 | 1.341 | 0.0271 | -0.009 | 49.476
14.5 | 1.311 | 0.03186 | -0.009 | 41.134
15 | 1.268 | 0.03843 | -0.009 | 32.984
15.5 | 1.209 | 0.04933 | -0.01 | 24.514
16 | 1.124 | 0.07174 | -0.009 | 15.673
16.5 | 1.057 | 0.0866 | -0.009 | 12.21
17 | 0.993 | 0.09829 | -0.009 | 10.102
17.5 | 0.926 | 0.10854 | -0.009 | 8.53
18 | 0.855 | 0.11753 | -0.01 | 7.279

## 142. Re 18M Mach 0.25 (2)
BIGFOIL.COM POLAR EXPORT
rc410
RC(4)-10 |  |  |  | Cl Max: | 1.9241 | at alpha= | 18 | deg
XFOIL ncrit=9 |  |  |  | L/D Max: | 170.624 | at alpha= | 8 | deg
Re: | 18000000 |  |  | Cd Min: | 0.21827 | at alpha= | -20 | deg
Mach: | 0.25 |  |  | Cl=0 at alpha= | -0.90917 | deg
|  |  |  | @ Cl=0.1, Cd= | 0.0058
|  |  |  | @ Cl=0.4, Cd= | 0.0059733
|  |  |  | @ Cl=0.6, Cd= | 0.0061179
alpha (deg) | Cl | Cd | Cm | Cl/Cd
-20 | -0.9317 | 0.21827 | 0.0788 | -4.2686
-19.5 | -0.9388 | 0.20517 | 0.0702 | -4.5757
-19 | -0.9537 | 0.19057 | 0.0605 | -5.0045
-18.5 | -0.9533 | 0.18084 | 0.0543 | -5.2715
-18 | -0.9642 | 0.16888 | 0.0467 | -5.7094
-17.5 | -0.982 | 0.15595 | 0.0385 | -6.2969
-16.5 | -1.0523 | 0.12641 | 0.0199 | -8.3245
-16 | -1.5799 | 0.04567 | -0.0476 | -34.5938
-15.5 | -1.6589 | 0.02954 | -0.0446 | -56.1578
-15 | -1.6418 | 0.02363 | -0.0405 | -69.4795
-14.5 | -1.603 | 0.02046 | -0.0365 | -78.348
-14 | -1.5552 | 0.01821 | -0.0329 | -85.4036
-13.5 | -1.5025 | 0.01649 | -0.0297 | -91.1158
-13 | -1.4471 | 0.01508 | -0.0267 | -95.9615
-12.5 | -1.3906 | 0.0138 | -0.024 | -100.7681
-12 | -1.3343 | 0.01246 | -0.0213 | -107.0867
-11.5 | -1.2757 | 0.01147 | -0.019 | -111.2206
-11 | -1.216 | 0.01067 | -0.017 | -113.9644
-10.5 | -1.1557 | 0.01 | -0.0152 | -115.57
-10 | -1.0952 | 0.00941 | -0.0135 | -116.3868
-9.5 | -1.0344 | 0.0089 | -0.012 | -116.2247
-9 | -0.9736 | 0.00847 | -0.0107 | -114.9469
-8.5 | -0.9127 | 0.00806 | -0.0095 | -113.2382
-8 | -0.8519 | 0.00772 | -0.0084 | -110.3497
-7.5 | -0.7911 | 0.00738 | -0.0075 | -107.1951
-7 | -0.7304 | 0.00709 | -0.0067 | -103.0183
-6.5 | -0.6701 | 0.00674 | -0.0058 | -99.4214
-6 | -0.6098 | 0.00648 | -0.0051 | -94.1049
-5.5 | -0.5496 | 0.00625 | -0.0045 | -87.936
-5 | -0.4891 | 0.00605 | -0.0041 | -80.843
-4 | -0.3684 | 0.00575 | -0.0033 | -64.0696
-3.5 | -0.3083 | 0.00562 | -0.003 | -54.8577
-3 | -0.2482 | 0.00559 | -0.0028 | -44.4007
-2.5 | -0.1894 | 0.00595 | -0.0027 | -31.8319
-2 | -0.1301 | 0.0059 | -0.0025 | -22.0508
-1.5 | -0.0707 | 0.00583 | -0.0024 | -12.1269
-1 | -0.0109 | 0.00582 | -0.0023 | -1.8729
-0.5 | 0.0491 | 0.0058 | -0.0023 | 8.4655
0 | 0.1092 | 0.0058 | -0.0024 | 18.8276
0.5 | 0.1693 | 0.00579 | -0.0024 | 29.2401
1 | 0.2295 | 0.00585 | -0.0025 | 39.2308
1.5 | 0.2897 | 0.00586 | -0.0026 | 49.4369
2 | 0.3499 | 0.00594 | -0.0027 | 58.9057
2.5 | 0.41 | 0.00598 | -0.0028 | 68.5619
3 | 0.47 | 0.00607 | -0.003 | 77.43
3.5 | 0.5302 | 0.00613 | -0.0031 | 86.4927
4 | 0.59 | 0.00623 | -0.0031 | 94.703
4.5 | 0.6453 | 0.00561 | -0.0026 | 115.0267
5 | 0.7043 | 0.00563 | -0.0025 | 125.0977
5.5 | 0.762 | 0.00554 | -0.0021 | 137.5451
6 | 0.8195 | 0.00546 | -0.0017 | 150.0916
6.5 | 0.8753 | 0.00552 | -0.0007 | 158.5688
7 | 0.9344 | 0.00567 | -0.0004 | 164.7972
7.5 | 0.9971 | 0.00599 | -0.001 | 166.4608
8 | 1.0664 | 0.00625 | -0.0029 | 170.624
8.5 | 1.1306 | 0.00664 | -0.0038 | 170.2711
9 | 1.1935 | 0.00705 | -0.0043 | 169.2908
9.5 | 1.2556 | 0.00758 | -0.0047 | 165.6464
10 | 1.3178 | 0.00808 | -0.0051 | 163.0941
10.5 | 1.3794 | 0.0087 | -0.0053 | 158.5517
11 | 1.4369 | 0.00937 | -0.0047 | 153.3511
11.5 | 1.4862 | 0.01014 | -0.0024 | 146.568
12 | 1.5334 | 0.01094 | 0.0003 | 140.1645
12.5 | 1.5798 | 0.01184 | 0.003 | 133.4291
13 | 1.6271 | 0.01281 | 0.0055 | 127.018
13.5 | 1.6759 | 0.01376 | 0.0076 | 121.7951
14 | 1.7241 | 0.01474 | 0.0097 | 116.9674
14.5 | 1.769 | 0.01589 | 0.0122 | 111.3279
15 | 1.8099 | 0.01708 | 0.0151 | 105.966
15.5 | 1.8387 | 0.01853 | 0.0192 | 99.2283
16 | 1.8659 | 0.02056 | 0.022 | 90.7539
16.5 | 1.8894 | 0.02319 | 0.0243 | 81.4748
17 | 1.9083 | 0.02636 | 0.0262 | 72.3938
17.5 | 1.9201 | 0.03025 | 0.0277 | 63.4744
18 | 1.9241 | 0.03493 | 0.0289 | 55.0845
18.5 | 1.9219 | 0.0404 | 0.0294 | 47.5718
19 | 1.9092 | 0.04732 | 0.0288 | 40.3466
19.5 | 1.8837 | 0.05635 | 0.0264 | 33.4286
20 | 1.8356 | 0.06886 | 0.0214 | 26.657

## 143. Re 18M Mach 0.50 (1)
BIGFOIL.COM POLAR EXPORT
rc410
RC(4)-10 |  |  |  | Cl Max: | 1.236 | at alpha= | 9.5 | deg
JavaFoil+Calcfoil stall+Eppler ext transition |  |  |  | L/D Max: | 110.456 | at alpha= | 6.5 | deg
Re: | 18000000 |  |  | Cd Min: | 0.00659 | at alpha= | -1 | deg
Mach: | 0.5 |  |  | Cl=0 at alpha= | -0.76471 | deg
|  |  |  | @ Cl=0.1, Cd= | 0.0074278
|  |  |  | @ Cl=0.4, Cd= | 0.0080516
|  |  |  | @ Cl=0.6, Cd= | 0.0069858
alpha (deg) | Cl | Cd | Cm | Cl/Cd
-20 | -1.04 | 0.18469 | 0.005 | -5.63
-19.5 | -1.014 | 0.18017 | 0.005 | -5.626
-19 | -0.988 | 0.17623 | 0.005 | -5.604
-18.5 | -0.962 | 0.17325 | 0.005 | -5.551
-18 | -0.936 | 0.16632 | 0.005 | -5.625
-17.5 | -0.909 | 0.16274 | 0.005 | -5.589
-17 | -0.884 | 0.14147 | 0.005 | -6.249
-16.5 | -0.858 | 0.13634 | 0.005 | -6.291
-16 | -0.831 | 0.13286 | 0.005 | -6.254
-15.5 | -0.804 | 0.12525 | 0.005 | -6.417
-15 | -0.778 | 0.11018 | 0.005 | -7.06
-14.5 | -0.751 | 0.10665 | 0.005 | -7.038
-14 | -0.723 | 0.10226 | 0.004 | -7.07
-13.5 | -0.695 | 0.09713 | 0.004 | -7.16
-13 | -0.669 | 0.09515 | 0.004 | -7.027
-12.5 | -0.642 | 0.09205 | 0.004 | -6.971
-12 | -0.617 | 0.08056 | 0.004 | -7.658
-11.5 | -0.592 | 0.07214 | 0.004 | -8.2
-11 | -0.567 | 0.06572 | 0.004 | -8.622
-10.5 | -0.541 | 0.05901 | 0.004 | -9.17
-10 | -0.509 | 0.06533 | 0.004 | -7.789
-9.5 | -0.485 | 0.05689 | 0.004 | -8.519
-9 | -0.459 | 0.05029 | 0.004 | -9.136
-8.5 | -0.432 | 0.04775 | 0.004 | -9.043
-8 | -0.401 | 0.05079 | 0.004 | -7.889
-7.5 | -0.373 | 0.04858 | 0.004 | -7.671
-7 | -0.347 | 0.04353 | 0.004 | -7.967
-6.5 | -0.321 | 0.03973 | 0.004 | -8.078
-6 | -0.377 | 0.03515 | 0.004 | -10.725
-5.5 | -0.527 | 0.00772 | 0.005 | -68.318
-5 | -0.509 | 0.00755 | 0.005 | -67.384
-4.5 | -0.469 | 0.00711 | 0.005 | -65.951
-4 | -0.418 | 0.00668 | 0.004 | -62.512
-3.5 | -0.36 | 0.00754 | 0.004 | -47.757
-3 | -0.298 | 0.00698 | 0.004 | -42.721
-2.5 | -0.234 | 0.00778 | 0.003 | -30.014
-2 | -0.167 | 0.00776 | 0.003 | -21.562
-1.5 | -0.1 | 0.00673 | 0.003 | -14.866
-1 | -0.032 | 0.00659 | 0.003 | -4.844
-0.5 | 0.036 | 0.00676 | 0.002 | 5.394
0 | 0.105 | 0.00748 | 0.002 | 14.092
0.5 | 0.174 | 0.00759 | 0.002 | 22.919
1 | 0.243 | 0.00764 | 0.001 | 31.759
1.5 | 0.311 | 0.00777 | 0.001 | 40.054
2 | 0.379 | 0.00803 | 0 | 47.238
2.5 | 0.447 | 0.0081 | 0 | 55.217
3 | 0.515 | 0.00837 | 0 | 61.533
3.5 | 0.583 | 0.00693 | -0.001 | 84.021
4 | 0.65 | 0.00715 | -0.001 | 90.789
4.5 | 0.716 | 0.0075 | -0.002 | 95.497
5 | 0.782 | 0.00771 | -0.002 | 101.335
5.5 | 0.846 | 0.00802 | -0.002 | 105.495
6 | 0.91 | 0.00841 | -0.003 | 108.245
6.5 | 0.973 | 0.00881 | -0.003 | 110.456
7 | 1.034 | 0.00998 | -0.004 | 103.56
7.5 | 1.091 | 0.01038 | -0.004 | 105.097
8 | 1.146 | 0.01122 | -0.005 | 102.109
8.5 | 1.185 | 0.01211 | -0.005 | 97.853
9 | 1.222 | 0.01284 | -0.005 | 95.173
9.5 | 1.236 | 0.01457 | -0.006 | 84.793
10 | 1.215 | 0.01832 | -0.006 | 66.289
10.5 | 1.131 | 0.02863 | -0.006 | 39.501
11 | 0.712 | 0.06345 | -0.006 | 11.218
11.5 | 0.693 | 0.07505 | -0.006 | 9.228
12 | 0.716 | 0.08543 | -0.006 | 8.38
12.5 | 0.744 | 0.08495 | -0.006 | 8.753
13 | 0.771 | 0.08997 | -0.006 | 8.571
13.5 | 0.797 | 0.0975 | -0.007 | 8.173
14 | 0.815 | 0.12502 | -0.006 | 6.516
14.5 | 0.843 | 0.13023 | -0.007 | 6.474

## 144. Re 18M Mach 0.50 (2)
BIGFOIL.COM POLAR EXPORT
rc410
RC(4)-10 |  |  |  | Cl Max: | 1.7223 | at alpha= | 11 | deg
XFOIL ncrit=9 |  |  |  | L/D Max: | 173.202 | at alpha= | 8 | deg
Re: | 18000000 |  |  | Cd Min: | 0.27873 | at alpha= | -20 | deg
Mach: | 0.5 |  |  | Cl=0 at alpha= | -0.9356 | deg
|  |  |  | @ Cl=0.1, Cd= | 0.0049051
|  |  |  | @ Cl=0.4, Cd= | 0.0060853
|  |  |  | @ Cl=0.6, Cd= | 0.0063882
alpha (deg) | Cl | Cd | Cm | Cl/Cd
-20 | -0.9296 | 0.27873 | 0.1125 | -3.3351
-19.5 | -0.9079 | 0.27011 | 0.1071 | -3.3612
-18.5 | -0.8668 | 0.25369 | 0.0974 | -3.4168
-18 | -0.8451 | 0.24511 | 0.092 | -3.4478
-17.5 | -0.8262 | 0.23528 | 0.0863 | -3.5116
-17 | -0.8048 | 0.22727 | 0.0815 | -3.5412
-16.5 | -0.785 | 0.21877 | 0.0765 | -3.5882
-16 | -0.7651 | 0.21063 | 0.0719 | -3.6324
-15.5 | -0.7481 | 0.20123 | 0.0668 | -3.7176
-15 | -0.7314 | 0.19217 | 0.0619 | -3.806
-14.5 | -0.7157 | 0.18324 | 0.0571 | -3.9058
-14 | -0.6994 | 0.17496 | 0.0529 | -3.9975
-13.5 | -0.6843 | 0.16646 | 0.0486 | -4.1109
-13 | -0.5456 | 0.13088 | 0.0156 | -4.1687
-12.5 | -0.5509 | 0.12251 | 0.0117 | -4.4968
-12 | -0.5616 | 0.11361 | 0.0079 | -4.9432
-11.5 | -0.5778 | 0.10379 | 0.0038 | -5.567
-11 | -0.5934 | 0.09374 | -0.0004 | -6.3303
-10.5 | -0.6108 | 0.08328 | -0.0048 | -7.3343
-10 | -0.6297 | 0.07264 | -0.0094 | -8.6688
-9.5 | -0.6504 | 0.06207 | -0.0142 | -10.4785
-9 | -0.674 | 0.05187 | -0.0201 | -12.994
-8.5 | -0.7015 | 0.04303 | -0.0293 | -16.3026
-8 | -0.7273 | 0.03387 | -0.0312 | -21.4733
-7.5 | -0.7459 | 0.02277 | -0.0321 | -32.758
-7 | -0.7594 | 0.01156 | -0.0303 | -65.692
-6.5 | -0.7538 | 0.00415 | -0.0264 | -181.6386
-6 | -0.7062 | 0.00209 | -0.0213 | -337.8947
-5.5 | -0.6373 | 0.00159 | -0.0174 | -400.8176
-5 | -0.565 | 0.00139 | -0.0145 | -406.4748
-4.5 | -0.4927 | 0.00128 | -0.0122 | -384.9219
-4 | -0.4211 | 0.0012 | -0.0103 | -350.9167
-3.5 | -0.3501 | 0.00116 | -0.0088 | -301.8103
-3 | -0.2801 | 0.00112 | -0.0075 | -250.0893
-2.5 | -0.2124 | 0.00124 | -0.0067 | -171.2903
-2 | -0.1439 | 0.00124 | -0.0058 | -116.0484
-1.5 | -0.0765 | 0.00119 | -0.005 | -64.2857
-1 | -0.0089 | 0.00117 | -0.0044 | -7.6068
0 | 0.1293 | 0.00591 | -0.0036 | 21.8782
0.5 | 0.1984 | 0.00594 | -0.0034 | 33.4007
1 | 0.2677 | 0.00596 | -0.0032 | 44.9161
1.5 | 0.337 | 0.00604 | -0.0031 | 55.7947
2 | 0.4065 | 0.00609 | -0.0029 | 66.7488
2.5 | 0.476 | 0.00619 | -0.0027 | 76.8982
3 | 0.546 | 0.00628 | -0.0025 | 86.9427
3.5 | 0.6159 | 0.00642 | -0.0022 | 95.9346
4 | 0.6866 | 0.00652 | -0.0017 | 105.3067
4.5 | 0.7517 | 0.00607 | -0.0005 | 123.8386
5 | 0.8216 | 0.00606 | 0.0004 | 135.5776
5.5 | 0.8904 | 0.00605 | 0.0017 | 147.1736
6 | 0.9586 | 0.006 | 0.0036 | 159.7667
6.5 | 1.0259 | 0.00611 | 0.0061 | 167.9051
7 | 1.1022 | 0.00647 | 0.0072 | 170.3555
7.5 | 1.1837 | 0.00687 | 0.0077 | 172.2999
8 | 1.2713 | 0.00734 | 0.0076 | 173.2016
8.5 | 1.3543 | 0.00788 | 0.0088 | 171.8655
9 | 1.4382 | 0.00839 | 0.0107 | 171.4184
9.5 | 1.5219 | 0.0091 | 0.0132 | 167.2418
10 | 1.605 | 0.01004 | 0.0162 | 159.8606
10.5 | 1.6688 | 0.01108 | 0.0228 | 150.6137
11 | 1.7223 | 0.0125 | 0.0312 | 137.784
12 | 1.5141 | 0.03659 | 0.0428 | 41.3802
12.5 | 1.4792 | 0.04632 | 0.0402 | 31.9344
13 | 1.4456 | 0.05709 | 0.0353 | 25.3214
13.5 | 1.4138 | 0.06934 | 0.0285 | 20.3894
14 | 1.3811 | 0.08093 | 0.0231 | 17.0654
14.5 | 1.3473 | 0.09264 | 0.0166 | 14.5434
15 | 1.3111 | 0.10478 | 0.0094 | 12.5129
15.5 | 1.2708 | 0.11789 | 0.0012 | 10.7795
16 | 1.223 | 0.1328 | -0.0088 | 9.2093

## 145. Re 20M Mach 0.00 (1)
BIGFOIL.COM POLAR EXPORT
rc410
RC(4)-10 |  |  |  | Cl Max: | 1.417 | at alpha= | 14 | deg
JavaFoil+Calcfoil stall+Eppler ext transition |  |  |  | L/D Max: | 124.838 | at alpha= | 10 | deg
Re: | 20000000 |  |  | Cd Min: | 0.00334 | at alpha= | -3.5 | deg
Mach: | 0 |  |  | Cl=0 at alpha= | -0.76667 | deg
|  |  |  | @ Cl=0.1, Cd= | 0.0055695
|  |  |  | @ Cl=0.4, Cd= | 0.0061625
|  |  |  | @ Cl=0.6, Cd= | 0.0067169
alpha (deg) | Cl | Cd | Cm | Cl/Cd
-16 | -0.759 | 0.09825 | 0.004 | -7.727
-15.5 | -0.77 | 0.09175 | 0.004 | -8.392
-15 | -0.778 | 0.08751 | 0.004 | -8.888
-14.5 | -0.784 | 0.08286 | 0.004 | -9.463
-14 | -0.79 | 0.07687 | 0.004 | -10.274
-13.5 | -0.793 | 0.07193 | 0.004 | -11.025
-13 | -0.794 | 0.06716 | 0.004 | -11.82
-12.5 | -0.794 | 0.06154 | 0.004 | -12.899
-12 | -0.789 | 0.05774 | 0.004 | -13.665
-11.5 | -0.79 | 0.04963 | 0.005 | -15.909
-11 | -0.898 | 0.01218 | 0.006 | -73.791
-10.5 | -0.898 | 0.01057 | 0.006 | -84.928
-10 | -0.877 | 0.0093 | 0.006 | -94.235
-9.5 | -0.852 | 0.00882 | 0.006 | -96.525
-9 | -0.823 | 0.00835 | 0.006 | -98.614
-8.5 | -0.791 | 0.008 | 0.005 | -98.81
-8 | -0.755 | 0.00811 | 0.005 | -93.108
-7.5 | -0.716 | 0.00786 | 0.005 | -91.174
-7 | -0.675 | 0.00747 | 0.005 | -90.259
-6.5 | -0.63 | 0.00696 | 0.005 | -90.594
-6 | -0.583 | 0.00673 | 0.005 | -86.599
-5.5 | -0.534 | 0.00678 | 0.004 | -78.673
-5 | -0.482 | 0.00655 | 0.004 | -73.626
-4.5 | -0.429 | 0.00344 | 0.004 | -124.579
-4 | -0.374 | 0.00338 | 0.004 | -110.743
-3.5 | -0.319 | 0.00334 | 0.004 | -95.316
-3 | -0.262 | 0.00356 | 0.003 | -73.59
-2.5 | -0.204 | 0.00517 | 0.003 | -39.447
-2 | -0.146 | 0.00349 | 0.003 | -41.766
-1.5 | -0.087 | 0.00525 | 0.002 | -16.557
-1 | -0.028 | 0.00351 | 0.002 | -7.903
-0.5 | 0.032 | 0.00347 | 0.002 | 9.099
0 | 0.091 | 0.00555 | 0.002 | 16.46
0.5 | 0.151 | 0.00568 | 0.001 | 26.564
1 | 0.21 | 0.00571 | 0.001 | 36.83
1.5 | 0.27 | 0.00583 | 0.001 | 46.3
2 | 0.329 | 0.00599 | 0 | 54.952
2.5 | 0.388 | 0.00613 | 0 | 63.359
3 | 0.447 | 0.00629 | 0 | 71.175
3.5 | 0.506 | 0.00639 | -0.001 | 79.173
4 | 0.565 | 0.00656 | -0.001 | 86.128
4.5 | 0.623 | 0.00682 | -0.001 | 91.446
5 | 0.682 | 0.00679 | -0.002 | 100.368
5.5 | 0.739 | 0.00698 | -0.002 | 105.974
6 | 0.797 | 0.00728 | -0.002 | 109.517
6.5 | 0.854 | 0.00747 | -0.003 | 114.329
7 | 0.91 | 0.00774 | -0.003 | 117.675
7.5 | 0.966 | 0.00796 | -0.004 | 121.355
8 | 1.021 | 0.00828 | -0.004 | 123.217
8.5 | 1.075 | 0.00867 | -0.004 | 124.017
9 | 1.128 | 0.00914 | -0.005 | 123.455
9.5 | 1.178 | 0.00954 | -0.005 | 123.455
10 | 1.225 | 0.00981 | -0.006 | 124.838
10.5 | 1.27 | 0.0103 | -0.006 | 123.312
11 | 1.312 | 0.01089 | -0.007 | 120.55
11.5 | 1.352 | 0.0116 | -0.007 | 116.534
12 | 1.368 | 0.01298 | -0.007 | 105.357
12.5 | 1.391 | 0.01418 | -0.008 | 98.081
13 | 1.408 | 0.0158 | -0.008 | 89.115
13.5 | 1.415 | 0.01766 | -0.008 | 80.117
14 | 1.417 | 0.01986 | -0.009 | 71.329
14.5 | 1.415 | 0.02227 | -0.009 | 63.549
15 | 1.408 | 0.02505 | -0.01 | 56.217
15.5 | 1.396 | 0.02845 | -0.01 | 49.048
16 | 1.377 | 0.03262 | -0.01 | 42.217
16.5 | 1.35 | 0.03875 | -0.011 | 34.849
17 | 1.319 | 0.04597 | -0.011 | 28.689
17.5 | 1.286 | 0.0537 | -0.011 | 23.938
18 | 1.244 | 0.06516 | -0.011 | 19.088
18.5 | 1.192 | 0.08302 | -0.011 | 14.358
19 | 1.152 | 0.0951 | -0.011 | 12.116

## 146. Re 20M Mach 0.00 (2)
BIGFOIL.COM POLAR EXPORT
rc410
RC(4)-10 |  |  |  | Cl Max: | 1.9857 | at alpha= | 20 | deg
XFOIL ncrit=9 |  |  |  | L/D Max: | 171.308 | at alpha= | 8.5 | deg
Re: | 20000000 |  |  | Cd Min: | 0.03298 | at alpha= | 20 | deg
Mach: | 0 |  |  | Cl=0 at alpha= | -0.90035 | deg
|  |  |  | @ Cl=0.1, Cd= | 0.0056907
|  |  |  | @ Cl=0.4, Cd= | 0.0058609
|  |  |  | @ Cl=0.6, Cd= | 0.0057011
alpha (deg) | Cl | Cd | Cm | Cl/Cd
-20 | -2.0028 | 0.02159 | -0.0288 | -92.7652
-19.5 | -1.966 | 0.02043 | -0.0264 | -96.231
-19 | -1.9266 | 0.01936 | -0.0242 | -99.5145
-18.5 | -1.8852 | 0.01836 | -0.0223 | -102.6797
-18 | -1.8419 | 0.01743 | -0.0205 | -105.6741
-17.5 | -1.7971 | 0.01656 | -0.019 | -108.5205
-17 | -1.751 | 0.01575 | -0.0175 | -111.1746
-16.5 | -1.7062 | 0.01517 | -0.0156 | -112.472
-16 | -1.6579 | 0.01458 | -0.0144 | -113.7106
-15.5 | -1.6087 | 0.01396 | -0.0133 | -115.2364
-15 | -1.5589 | 0.01334 | -0.0122 | -116.8591
-14.5 | -1.5084 | 0.01274 | -0.0113 | -118.3987
-13 | -1.3536 | 0.01103 | -0.0086 | -122.7199
-12.5 | -1.3012 | 0.01045 | -0.0078 | -124.5167
-12 | -1.2483 | 0.00991 | -0.0071 | -125.9637
-11.5 | -1.1949 | 0.00942 | -0.0064 | -126.8471
-11 | -1.1408 | 0.009 | -0.0058 | -126.7556
-10.5 | -1.0861 | 0.00865 | -0.0053 | -125.5607
-10 | -1.031 | 0.00831 | -0.0048 | -124.0674
-9.5 | -0.9757 | 0.008 | -0.0044 | -121.9625
-9 | -0.9201 | 0.0077 | -0.004 | -119.4935
-7 | -0.6955 | 0.00664 | -0.0028 | -104.744
-6.5 | -0.639 | 0.00639 | -0.0026 | -100
-6 | -0.5824 | 0.00617 | -0.0023 | -94.3922
-5.5 | -0.5256 | 0.00601 | -0.0022 | -87.4542
-5 | -0.4684 | 0.00587 | -0.0021 | -79.7956
-4.5 | -0.4111 | 0.00575 | -0.002 | -71.4957
-4 | -0.3539 | 0.00561 | -0.0019 | -63.0838
-3.5 | -0.2967 | 0.00553 | -0.0018 | -53.6528
-3 | -0.2397 | 0.00565 | -0.0019 | -42.4248
-2.5 | -0.1831 | 0.00585 | -0.0019 | -31.2991
-2 | -0.1261 | 0.00578 | -0.0018 | -21.8166
-1.5 | -0.069 | 0.00575 | -0.0018 | -12
-1 | -0.0115 | 0.00572 | -0.0019 | -2.0105
-0.5 | 0.0462 | 0.0057 | -0.0019 | 8.1053
0 | 0.1039 | 0.00569 | -0.002 | 18.2601
0.5 | 0.1617 | 0.00568 | -0.0021 | 28.4683
1 | 0.2196 | 0.00574 | -0.0023 | 38.2578
1.5 | 0.2774 | 0.00575 | -0.0024 | 48.2435
2 | 0.3352 | 0.00582 | -0.0026 | 57.5945
2.5 | 0.393 | 0.00585 | -0.0028 | 67.1795
3 | 0.4506 | 0.00594 | -0.003 | 75.8586
3.5 | 0.5082 | 0.00598 | -0.0032 | 84.9833
4 | 0.5655 | 0.00607 | -0.0034 | 93.1631
4.5 | 0.6188 | 0.0055 | -0.003 | 112.5091
5 | 0.6753 | 0.00548 | -0.0031 | 123.2299
5.5 | 0.7307 | 0.00546 | -0.003 | 133.8278
6 | 0.7861 | 0.00537 | -0.0029 | 146.3873
6.5 | 0.8396 | 0.00536 | -0.0025 | 156.6418
7 | 0.8936 | 0.00544 | -0.002 | 164.2647
7.5 | 0.9489 | 0.00568 | -0.0019 | 167.0599
8 | 1.0131 | 0.00592 | -0.0039 | 171.1318
8.5 | 1.0741 | 0.00627 | -0.0053 | 171.3078
9 | 1.1327 | 0.00665 | -0.0063 | 170.3308
9.5 | 1.1907 | 0.00709 | -0.0071 | 167.9408
10 | 1.2484 | 0.0075 | -0.0079 | 166.4533
10.5 | 1.3052 | 0.00803 | -0.0087 | 162.5405
11 | 1.362 | 0.00856 | -0.0095 | 159.1121
11.5 | 1.4149 | 0.00911 | -0.0095 | 155.3128
12 | 1.4614 | 0.00973 | -0.0082 | 150.1953
12.5 | 1.5054 | 0.0104 | -0.0064 | 144.75
13 | 1.5497 | 0.01107 | -0.0049 | 139.991
13.5 | 1.5946 | 0.01178 | -0.0036 | 135.365
14 | 1.6402 | 0.01252 | -0.0025 | 131.0064
14.5 | 1.6856 | 0.01329 | -0.0016 | 126.8322
15 | 1.7306 | 0.01404 | -0.0007 | 123.2621
15.5 | 1.7738 | 0.01487 | 0.0004 | 119.2872
16 | 1.8143 | 0.01582 | 0.0017 | 114.6839
16.5 | 1.8527 | 0.01678 | 0.0032 | 110.4112
17 | 1.882 | 0.01782 | 0.0061 | 105.6117
17.5 | 1.9067 | 0.01923 | 0.0087 | 99.1524
18 | 1.9297 | 0.02107 | 0.0106 | 91.5852
18.5 | 1.9495 | 0.02338 | 0.0121 | 83.3832
19 | 1.9659 | 0.02611 | 0.0134 | 75.293
19.5 | 1.978 | 0.02931 | 0.0145 | 67.4855
20 | 1.9857 | 0.03298 | 0.0153 | 60.2092

## 147. Re 20M Mach 0.10 (1)
BIGFOIL.COM POLAR EXPORT
rc410
RC(4)-10 |  |  |  | Cl Max: | 1.409 | at alpha= | 14 | deg
JavaFoil+Calcfoil stall+Eppler ext transition |  |  |  | L/D Max: | 124.263 | at alpha= | 10 | deg
Re: | 20000000 |  |  | Cd Min: | 0.00333 | at alpha= | -3.5 | deg
Mach: | 0.1 |  |  | Cl=0 at alpha= | -0.76667 | deg
|  |  |  | @ Cl=0.1, Cd= | 0.0055047
|  |  |  | @ Cl=0.4, Cd= | 0.0061867
|  |  |  | @ Cl=0.6, Cd= | 0.0066828
alpha (deg) | Cl | Cd | Cm | Cl/Cd
-15.5 | -0.735 | 0.09378 | 0.004 | -7.836
-15 | -0.746 | 0.08938 | 0.004 | -8.345
-14.5 | -0.755 | 0.08466 | 0.004 | -8.923
-14 | -0.764 | 0.07835 | 0.004 | -9.756
-13.5 | -0.77 | 0.07353 | 0.004 | -10.47
-13 | -0.774 | 0.06866 | 0.004 | -11.271
-12.5 | -0.776 | 0.06339 | 0.004 | -12.236
-12 | -0.773 | 0.05978 | 0.004 | -12.928
-11.5 | -0.77 | 0.05435 | 0.004 | -14.172
-11 | -0.844 | 0.01956 | 0.006 | -43.124
-10.5 | -0.883 | 0.01103 | 0.006 | -80.037
-10 | -0.871 | 0.00948 | 0.006 | -91.819
-9.5 | -0.848 | 0.00894 | 0.006 | -94.791
-9 | -0.82 | 0.00843 | 0.006 | -97.357
-8.5 | -0.79 | 0.0081 | 0.005 | -97.427
-8 | -0.755 | 0.00815 | 0.005 | -92.612
-7.5 | -0.717 | 0.00789 | 0.005 | -90.855
-7 | -0.676 | 0.0072 | 0.005 | -93.879
-6.5 | -0.632 | 0.00699 | 0.005 | -90.36
-6 | -0.585 | 0.00676 | 0.005 | -86.445
-5.5 | -0.535 | 0.00682 | 0.004 | -78.556
-5 | -0.484 | 0.00656 | 0.004 | -73.731
-4.5 | -0.431 | 0.0064 | 0.004 | -67.291
-4 | -0.376 | 0.00337 | 0.004 | -111.555
-3.5 | -0.32 | 0.00333 | 0.004 | -96.065
-3 | -0.263 | 0.00355 | 0.003 | -74.164
-2.5 | -0.205 | 0.00519 | 0.003 | -39.46
-2 | -0.146 | 0.00348 | 0.003 | -42.089
-1.5 | -0.087 | 0.00526 | 0.003 | -16.58
-1 | -0.028 | 0.00344 | 0.002 | -8.106
-0.5 | 0.032 | 0.00347 | 0.002 | 9.165
0 | 0.092 | 0.00549 | 0.002 | 16.714
0.5 | 0.152 | 0.0056 | 0.001 | 27.069
1 | 0.211 | 0.00574 | 0.001 | 36.853
1.5 | 0.271 | 0.00585 | 0.001 | 46.314
2 | 0.331 | 0.00602 | 0 | 54.954
2.5 | 0.39 | 0.00616 | 0 | 63.344
3 | 0.45 | 0.00632 | 0 | 71.156
3.5 | 0.509 | 0.00643 | -0.001 | 79.125
4 | 0.568 | 0.0066 | -0.001 | 86.049
4.5 | 0.626 | 0.00675 | -0.001 | 92.745
5 | 0.685 | 0.00682 | -0.002 | 100.389
5.5 | 0.743 | 0.00703 | -0.002 | 105.745
6 | 0.801 | 0.00733 | -0.002 | 109.312
6.5 | 0.858 | 0.00752 | -0.003 | 114.092
7 | 0.915 | 0.00771 | -0.003 | 118.563
7.5 | 0.97 | 0.00802 | -0.004 | 121.01
8 | 1.025 | 0.00834 | -0.004 | 122.877
8.5 | 1.08 | 0.00874 | -0.004 | 123.558
9 | 1.133 | 0.0092 | -0.005 | 123.128
9.5 | 1.183 | 0.00961 | -0.005 | 123.038
10 | 1.23 | 0.0099 | -0.006 | 124.263
10.5 | 1.274 | 0.01039 | -0.006 | 122.672
11 | 1.316 | 0.01103 | -0.007 | 119.265
11.5 | 1.355 | 0.01177 | -0.007 | 115.126
12 | 1.367 | 0.0133 | -0.007 | 102.835
12.5 | 1.388 | 0.01462 | -0.008 | 94.96
13 | 1.404 | 0.01633 | -0.008 | 85.998
13.5 | 1.408 | 0.01844 | -0.009 | 76.357
14 | 1.409 | 0.02063 | -0.009 | 68.307
14.5 | 1.404 | 0.02318 | -0.009 | 60.592
15 | 1.394 | 0.02618 | -0.01 | 53.258
15.5 | 1.378 | 0.02993 | -0.01 | 46.033
16 | 1.352 | 0.03525 | -0.01 | 38.366
16.5 | 1.32 | 0.04229 | -0.011 | 31.215
17 | 1.283 | 0.05093 | -0.011 | 25.191
17.5 | 1.243 | 0.06036 | -0.011 | 20.59
18 | 1.187 | 0.07802 | -0.011 | 15.221
18.5 | 1.14 | 0.09344 | -0.011 | 12.201
19 | 1.101 | 0.10296 | -0.011 | 10.696

## 148. Re 20M Mach 0.10 (2)
BIGFOIL.COM POLAR EXPORT
rc410
RC(4)-10 |  |  |  | Cl Max: | 1.9778 | at alpha= | 20 | deg
XFOIL ncrit=9 |  |  |  | L/D Max: | 171.529 | at alpha= | 8 | deg
Re: | 20000000 |  |  | Cd Min: | 0.03634 | at alpha= | 20 | deg
Mach: | 0.1 |  |  | Cl=0 at alpha= | -0.90172 | deg
|  |  |  | @ Cl=0.1, Cd= | 0.0057
|  |  |  | @ Cl=0.4, Cd= | 0.0058568
|  |  |  | @ Cl=0.6, Cd= | 0.0057535
alpha (deg) | Cl | Cd | Cm | Cl/Cd
-20 | -2.0164 | 0.02406 | -0.0374 | -83.8071
-19.5 | -1.9844 | 0.02248 | -0.0341 | -88.274
-19 | -1.9474 | 0.02111 | -0.0312 | -92.2501
-18.5 | -1.9072 | 0.01987 | -0.0286 | -95.9839
-18 | -1.8644 | 0.01873 | -0.0263 | -99.5408
-17.5 | -1.8196 | 0.01769 | -0.0243 | -102.8604
-17 | -1.7732 | 0.01672 | -0.0223 | -106.0526
-16.5 | -1.7278 | 0.01604 | -0.0201 | -107.7182
-16 | -1.6786 | 0.01535 | -0.0185 | -109.355
-15.5 | -1.6286 | 0.01462 | -0.017 | -111.3953
-15 | -1.5779 | 0.01391 | -0.0156 | -113.4364
-14.5 | -1.5264 | 0.01324 | -0.0143 | -115.287
-14 | -1.4743 | 0.01259 | -0.0131 | -117.1009
-13 | -1.3682 | 0.01142 | -0.011 | -119.8074
-12.5 | -1.315 | 0.01078 | -0.0099 | -121.9852
-12 | -1.2612 | 0.01019 | -0.009 | -123.7684
-11.5 | -1.207 | 0.00965 | -0.0081 | -125.0777
-11 | -1.1521 | 0.00917 | -0.0073 | -125.6379
-10.5 | -1.0966 | 0.00878 | -0.0066 | -124.8975
-10 | -1.0407 | 0.00841 | -0.006 | -123.7455
-9.5 | -0.9846 | 0.00809 | -0.0054 | -121.7058
-9 | -0.9282 | 0.00778 | -0.0049 | -119.3059
-8.5 | -0.8716 | 0.00748 | -0.0045 | -116.5241
-8 | -0.8148 | 0.00721 | -0.0041 | -113.0097
-7.5 | -0.7579 | 0.00694 | -0.0037 | -109.2075
-7 | -0.7009 | 0.00668 | -0.0034 | -104.9251
-6.5 | -0.6438 | 0.00643 | -0.003 | -100.1244
-6 | -0.5867 | 0.0062 | -0.0027 | -94.629
-5.5 | -0.5293 | 0.00603 | -0.0025 | -87.7778
-5 | -0.4717 | 0.00588 | -0.0023 | -80.2211
-4 | -0.3562 | 0.00562 | -0.0021 | -63.3808
-3 | -0.2411 | 0.00564 | -0.002 | -42.7482
-2.5 | -0.1841 | 0.00586 | -0.002 | -31.4164
-2 | -0.1268 | 0.00579 | -0.0019 | -21.8998
-1.5 | -0.0693 | 0.00575 | -0.0019 | -12.0522
-1 | -0.0114 | 0.00572 | -0.0019 | -1.993
-0.5 | 0.0466 | 0.0057 | -0.002 | 8.1754
0 | 0.1047 | 0.0057 | -0.0021 | 18.3684
0.5 | 0.1629 | 0.00569 | -0.0022 | 28.6292
1 | 0.2211 | 0.00574 | -0.0023 | 38.5192
1.5 | 0.2793 | 0.00575 | -0.0025 | 48.5739
2 | 0.3374 | 0.00582 | -0.0026 | 57.9725
2.5 | 0.3956 | 0.00585 | -0.0028 | 67.6239
3 | 0.4536 | 0.00594 | -0.003 | 76.3636
3.5 | 0.5116 | 0.00599 | -0.0032 | 85.409
4 | 0.5693 | 0.00608 | -0.0033 | 93.6349
4.5 | 0.6229 | 0.00551 | -0.003 | 113.049
5 | 0.6798 | 0.0055 | -0.003 | 123.6
5.5 | 0.7357 | 0.00547 | -0.0029 | 134.4973
6 | 0.7915 | 0.00539 | -0.0028 | 146.846
6.5 | 0.8454 | 0.00538 | -0.0023 | 157.1375
7 | 0.8999 | 0.00546 | -0.0018 | 164.8168
7.5 | 0.9556 | 0.00572 | -0.0017 | 167.0629
8 | 1.0206 | 0.00595 | -0.0037 | 171.5294
8.5 | 1.0822 | 0.00631 | -0.005 | 171.5055
9 | 1.1415 | 0.0067 | -0.0059 | 170.3731
9.5 | 1.2 | 0.00714 | -0.0067 | 168.0672
10 | 1.2583 | 0.00757 | -0.0074 | 166.2219
10.5 | 1.3159 | 0.00811 | -0.0081 | 162.2565
11 | 1.3733 | 0.00865 | -0.0088 | 158.763
11.5 | 1.4262 | 0.00923 | -0.0086 | 154.5179
12 | 1.4726 | 0.00991 | -0.0071 | 148.5974
12.5 | 1.5171 | 0.01057 | -0.0052 | 143.5289
13 | 1.5621 | 0.01126 | -0.0035 | 138.73
13.5 | 1.6072 | 0.01205 | -0.002 | 133.3776
14 | 1.6537 | 0.0128 | -0.0009 | 129.1953
14.5 | 1.6993 | 0.01362 | 0.0003 | 124.7651
15 | 1.7446 | 0.0144 | 0.0014 | 121.1528
15.5 | 1.7871 | 0.01534 | 0.0027 | 116.4993
16 | 1.8274 | 0.01632 | 0.0043 | 111.973
16.5 | 1.8632 | 0.01732 | 0.0065 | 107.5751
17 | 1.8886 | 0.01861 | 0.0098 | 101.4831
17.5 | 1.9125 | 0.02036 | 0.0121 | 93.9342
18 | 1.9336 | 0.0226 | 0.0138 | 85.5575
18.5 | 1.9512 | 0.0253 | 0.0153 | 77.1225
19 | 1.9652 | 0.02841 | 0.0165 | 69.1728
19.5 | 1.9732 | 0.03215 | 0.0175 | 61.3748
20 | 1.9778 | 0.03634 | 0.0181 | 54.4249

## 149. Re 20M Mach 0.25 (1)
BIGFOIL.COM POLAR EXPORT
rc410
RC(4)-10 |  |  |  | Cl Max: | 1.371 | at alpha= | 13 | deg
JavaFoil+Calcfoil stall+Eppler ext transition |  |  |  | L/D Max: | 122.109 | at alpha= | 8 | deg
Re: | 20000000 |  |  | Cd Min: | 0.00325 | at alpha= | -0.5 | deg
Mach: | 0.25 |  |  | Cl=0 at alpha= | -0.76613 | deg
|  |  |  | @ Cl=0.1, Cd= | 0.0055016
|  |  |  | @ Cl=0.4, Cd= | 0.0061271
|  |  |  | @ Cl=0.6, Cd= | 0.0066737
alpha (deg) | Cl | Cd | Cm | Cl/Cd
-14.5 | -0.504 | 0.09229 | 0.004 | -5.464
-14 | -0.542 | 0.08694 | 0.004 | -6.228
-13.5 | -0.575 | 0.08212 | 0.004 | -6.999
-13 | -0.604 | 0.07754 | 0.004 | -7.788
-12.5 | -0.629 | 0.07246 | 0.004 | -8.68
-12 | -0.649 | 0.06862 | 0.004 | -9.455
-11.5 | -0.665 | 0.06293 | 0.004 | -10.567
-11 | -0.676 | 0.05768 | 0.004 | -11.726
-10.5 | -0.682 | 0.05394 | 0.004 | -12.644
-10 | -0.685 | 0.04782 | 0.004 | -14.315
-9.5 | -0.807 | 0.01041 | 0.006 | -77.53
-9 | -0.793 | 0.00976 | 0.006 | -81.248
-8.5 | -0.773 | 0.0085 | 0.006 | -90.859
-8 | -0.746 | 0.00813 | 0.005 | -91.837
-7.5 | -0.715 | 0.00813 | 0.005 | -87.902
-7 | -0.678 | 0.00821 | 0.005 | -82.583
-6.5 | -0.637 | 0.00713 | 0.005 | -89.423
-6 | -0.593 | 0.00681 | 0.005 | -87.045
-5.5 | -0.545 | 0.00657 | 0.005 | -82.938
-5 | -0.494 | 0.00632 | 0.004 | -78.088
-4.5 | -0.44 | 0.00616 | 0.004 | -71.543
-4 | -0.385 | 0.007 | 0.004 | -55.036
-3.5 | -0.328 | 0.00597 | 0.004 | -54.977
-3 | -0.27 | 0.00333 | 0.003 | -80.897
-2.5 | -0.21 | 0.00761 | 0.003 | -27.654
-2 | -0.15 | 0.0033 | 0.003 | -45.519
-1.5 | -0.09 | 0.00524 | 0.003 | -17.102
-1 | -0.029 | 0.00329 | 0.002 | -8.695
-0.5 | 0.033 | 0.00325 | 0.002 | 10.023
0 | 0.094 | 0.00549 | 0.002 | 17.165
0.5 | 0.156 | 0.00561 | 0.001 | 27.762
1 | 0.217 | 0.00564 | 0.001 | 38.49
1.5 | 0.279 | 0.0058 | 0.001 | 48.052
2 | 0.34 | 0.00595 | 0 | 57.068
2.5 | 0.401 | 0.00613 | 0 | 65.441
3 | 0.462 | 0.00628 | 0 | 73.585
3.5 | 0.523 | 0.00642 | -0.001 | 81.375
4 | 0.583 | 0.0066 | -0.001 | 88.307
4.5 | 0.643 | 0.00686 | -0.001 | 93.706
5 | 0.703 | 0.00689 | -0.002 | 102.01
5.5 | 0.763 | 0.00722 | -0.002 | 105.551
6 | 0.822 | 0.00744 | -0.003 | 110.447
6.5 | 0.88 | 0.00766 | -0.003 | 114.852
7 | 0.938 | 0.00795 | -0.003 | 117.984
7.5 | 0.995 | 0.0082 | -0.004 | 121.319
8 | 1.05 | 0.0086 | -0.004 | 122.109
8.5 | 1.105 | 0.0091 | -0.005 | 121.367
9 | 1.159 | 0.00952 | -0.005 | 121.741
9.5 | 1.208 | 0.01007 | -0.005 | 119.984
10 | 1.253 | 0.01044 | -0.006 | 120.019
10.5 | 1.295 | 0.01137 | -0.006 | 113.942
11 | 1.334 | 0.01216 | -0.007 | 109.639
11.5 | 1.339 | 0.01407 | -0.007 | 95.184
12 | 1.356 | 0.01569 | -0.007 | 86.398
12.5 | 1.366 | 0.01768 | -0.008 | 77.238
13 | 1.371 | 0.02059 | -0.008 | 66.602
13.5 | 1.362 | 0.02309 | -0.009 | 58.965
14 | 1.343 | 0.02658 | -0.009 | 50.515
14.5 | 1.312 | 0.03116 | -0.009 | 42.127
15 | 1.27 | 0.03752 | -0.01 | 33.843
15.5 | 1.212 | 0.04799 | -0.01 | 25.256
16 | 1.128 | 0.06952 | -0.009 | 16.227
16.5 | 1.059 | 0.08519 | -0.009 | 12.434
17 | 0.994 | 0.09705 | -0.009 | 10.242
17.5 | 0.927 | 0.10731 | -0.01 | 8.635
18 | 0.856 | 0.11641 | -0.01 | 7.353

## 150. Re 20M Mach 0.25 (2)
BIGFOIL.COM POLAR EXPORT
rc410
RC(4)-10 |  |  |  | Cl Max: | 1.94 | at alpha= | 18 | deg
XFOIL ncrit=9 |  |  |  | L/D Max: | 173.272 | at alpha= | 8.5 | deg
Re: | 20000000 |  |  | Cd Min: | 0.21156 | at alpha= | -20 | deg
Mach: | 0.25 |  |  | Cl=0 at alpha= | -0.90682 | deg
|  |  |  | @ Cl=0.1, Cd= | 0.0057185
|  |  |  | @ Cl=0.4, Cd= | 0.0058918
|  |  |  | @ Cl=0.6, Cd= | 0.0060491
alpha (deg) | Cl | Cd | Cm | Cl/Cd
-20 | -0.9541 | 0.21156 | 0.0744 | -4.5098
-19.5 | -0.9592 | 0.19945 | 0.0663 | -4.8092
-19 | -0.966 | 0.18751 | 0.0583 | -5.1517
-18.5 | -0.9769 | 0.17541 | 0.0504 | -5.5692
-18 | -0.9898 | 0.16329 | 0.0426 | -6.0616
-17.5 | -0.9979 | 0.15279 | 0.0362 | -6.5312
-17 | -1.0305 | 0.13857 | 0.0273 | -7.4367
-16.5 | -1.5682 | 0.04966 | -0.0528 | -31.5787
-16 | -1.6699 | 0.03634 | -0.0479 | -45.9521
-15.5 | -1.6889 | 0.02573 | -0.0442 | -65.6393
-15 | -1.6582 | 0.02179 | -0.0399 | -76.0991
-14.5 | -1.6142 | 0.01917 | -0.0359 | -84.2045
-14 | -1.5635 | 0.01722 | -0.0324 | -90.7956
-13.5 | -1.509 | 0.0157 | -0.0292 | -96.1146
-13 | -1.4523 | 0.01443 | -0.0263 | -100.6445
-12.5 | -1.3937 | 0.01341 | -0.0237 | -103.9299
-12 | -1.336 | 0.01227 | -0.0212 | -108.8835
-11.5 | -1.2775 | 0.01125 | -0.0188 | -113.5556
-11 | -1.2177 | 0.01045 | -0.0168 | -116.5263
-10.5 | -1.1574 | 0.00979 | -0.015 | -118.2227
-10 | -1.0967 | 0.0092 | -0.0133 | -119.2065
-9.5 | -1.0359 | 0.00871 | -0.0118 | -118.9323
-9 | -0.975 | 0.00827 | -0.0105 | -117.896
-8.5 | -0.914 | 0.00789 | -0.0093 | -115.8428
-8 | -0.8531 | 0.00755 | -0.0083 | -112.9934
-7.5 | -0.7922 | 0.00723 | -0.0073 | -109.5712
-6.5 | -0.6709 | 0.00665 | -0.0057 | -100.8872
-6 | -0.6106 | 0.00639 | -0.005 | -95.5556
-5.5 | -0.5503 | 0.00616 | -0.0044 | -89.3344
-5 | -0.4899 | 0.00597 | -0.0039 | -82.0603
-4.5 | -0.4294 | 0.00583 | -0.0036 | -73.6535
-4 | -0.369 | 0.00569 | -0.0032 | -64.8506
-3.5 | -0.3089 | 0.00558 | -0.003 | -55.3584
-3 | -0.249 | 0.00562 | -0.0028 | -44.306
-2.5 | -0.19 | 0.00593 | -0.0027 | -32.0405
-2 | -0.1306 | 0.00586 | -0.0025 | -22.2867
-1.5 | -0.071 | 0.0058 | -0.0023 | -12.2414
-1 | -0.0112 | 0.00574 | -0.0023 | -1.9512
-0.5 | 0.0489 | 0.00571 | -0.0023 | 8.5639
0 | 0.109 | 0.00572 | -0.0023 | 19.0559
0.5 | 0.1692 | 0.00571 | -0.0024 | 29.6322
1 | 0.2294 | 0.00576 | -0.0025 | 39.8264
1.5 | 0.2896 | 0.00579 | -0.0026 | 50.0173
2 | 0.3498 | 0.00585 | -0.0027 | 59.7949
2.5 | 0.4099 | 0.0059 | -0.0028 | 69.4746
3 | 0.4701 | 0.00598 | -0.0029 | 78.612
3.5 | 0.5303 | 0.00604 | -0.003 | 87.798
4 | 0.5901 | 0.00615 | -0.0031 | 95.9512
4.5 | 0.646 | 0.00558 | -0.0026 | 115.7706
5 | 0.7049 | 0.00561 | -0.0026 | 125.6506
5.5 | 0.7634 | 0.00555 | -0.0023 | 137.5495
6 | 0.8213 | 0.0055 | -0.002 | 149.3273
6.5 | 0.8777 | 0.0055 | -0.0012 | 159.5818
7 | 0.9343 | 0.00559 | -0.0004 | 167.1377
8 | 1.0629 | 0.00614 | -0.0021 | 173.1107
8.5 | 1.128 | 0.00651 | -0.0031 | 173.2719
9 | 1.1908 | 0.00695 | -0.0037 | 171.3381
9.5 | 1.253 | 0.00744 | -0.0041 | 168.414
10 | 1.3149 | 0.00795 | -0.0043 | 165.3962
10.5 | 1.3762 | 0.00857 | -0.0045 | 160.5834
11 | 1.437 | 0.0093 | -0.0046 | 154.5161
11.5 | 1.4887 | 0.01 | -0.0028 | 148.87
12 | 1.5358 | 0.01084 | -0.0001 | 141.679
12.5 | 1.5817 | 0.01171 | 0.0028 | 135.0726
13 | 1.6295 | 0.01261 | 0.0052 | 129.2228
13.5 | 1.6785 | 0.01354 | 0.0074 | 123.966
14 | 1.7274 | 0.01448 | 0.0094 | 119.2956
14.5 | 1.7731 | 0.01559 | 0.0118 | 113.7332
15 | 1.8169 | 0.01671 | 0.0144 | 108.7313
15.5 | 1.8468 | 0.01807 | 0.0186 | 102.2025
16 | 1.8737 | 0.02002 | 0.0217 | 93.5914
16.5 | 1.8974 | 0.02258 | 0.0241 | 84.0301
17 | 1.9176 | 0.02562 | 0.026 | 74.8478
17.5 | 1.9317 | 0.02928 | 0.0277 | 65.9734
18 | 1.94 | 0.03356 | 0.029 | 57.8069
18.5 | 1.9399 | 0.03877 | 0.0297 | 50.0361
19 | 1.9303 | 0.04521 | 0.0295 | 42.6963
19.5 | 1.9088 | 0.05361 | 0.0276 | 35.6053
20 | 1.8698 | 0.06465 | 0.0237 | 28.9219

## 151. Re 20M Mach 0.50 (1)
BIGFOIL.COM POLAR EXPORT
rc410
RC(4)-10 |  |  |  | Cl Max: | 1.239 | at alpha= | 9.5 | deg
JavaFoil+Calcfoil stall+Eppler ext transition |  |  |  | L/D Max: | 111.732 | at alpha= | 6.5 | deg
Re: | 20000000 |  |  | Cd Min: | 0.0058 | at alpha= | 1 | deg
Mach: | 0.5 |  |  | Cl=0 at alpha= | -0.76471 | deg
|  |  |  | @ Cl=0.1, Cd= | 0.0073326
|  |  |  | @ Cl=0.4, Cd= | 0.0080132
|  |  |  | @ Cl=0.6, Cd= | 0.0068931
alpha (deg) | Cl | Cd | Cm | Cl/Cd
-20 | -1.04 | 0.19058 | 0.005 | -5.457
-19.5 | -1.014 | 0.18273 | 0.005 | -5.547
-19 | -0.988 | 0.17783 | 0.005 | -5.554
-18.5 | -0.962 | 0.17427 | 0.005 | -5.518
-18 | -0.936 | 0.17367 | 0.005 | -5.387
-17.5 | -0.909 | 0.16392 | 0.005 | -5.548
-17 | -0.884 | 0.14365 | 0.005 | -6.153
-16.5 | -0.857 | 0.14062 | 0.005 | -6.098
-16 | -0.83 | 0.13529 | 0.005 | -6.138
-15.5 | -0.803 | 0.1321 | 0.005 | -6.081
-15 | -0.777 | 0.11572 | 0.005 | -6.715
-14.5 | -0.75 | 0.11082 | 0.004 | -6.767
-14 | -0.722 | 0.10669 | 0.004 | -6.772
-13.5 | -0.695 | 0.10337 | 0.004 | -6.726
-13 | -0.668 | 0.0988 | 0.004 | -6.766
-12.5 | -0.642 | 0.09491 | 0.004 | -6.76
-12 | -0.617 | 0.07983 | 0.004 | -7.732
-11.5 | -0.592 | 0.07201 | 0.004 | -8.218
-11 | -0.567 | 0.06451 | 0.004 | -8.79
-10.5 | -0.542 | 0.05831 | 0.004 | -9.289
-10 | -0.509 | 0.06434 | 0.004 | -7.914
-9.5 | -0.485 | 0.05566 | 0.004 | -8.712
-9 | -0.46 | 0.04973 | 0.004 | -9.246
-8.5 | -0.432 | 0.0473 | 0.004 | -9.136
-8 | -0.401 | 0.05023 | 0.004 | -7.982
-7.5 | -0.373 | 0.04856 | 0.004 | -7.676
-7 | -0.347 | 0.04425 | 0.004 | -7.838
-6.5 | -0.322 | 0.03887 | 0.004 | -8.276
-6 | -0.378 | 0.03551 | 0.004 | -10.634
-5.5 | -0.527 | 0.00762 | 0.005 | -69.181
-5 | -0.509 | 0.00744 | 0.005 | -68.429
-4.5 | -0.469 | 0.00699 | 0.005 | -67.056
-4 | -0.418 | 0.00776 | 0.004 | -53.858
-3.5 | -0.36 | 0.00635 | 0.004 | -56.676
-3 | -0.298 | 0.00697 | 0.004 | -42.807
-2.5 | -0.234 | 0.00693 | 0.003 | -33.715
-2 | -0.167 | 0.0068 | 0.003 | -24.616
-1.5 | -0.1 | 0.00661 | 0.003 | -15.137
-1 | -0.032 | 0.00742 | 0.003 | -4.302
-0.5 | 0.036 | 0.00647 | 0.002 | 5.629
0 | 0.105 | 0.0074 | 0.002 | 14.232
0.5 | 0.174 | 0.00744 | 0.002 | 23.398
1 | 0.243 | 0.0058 | 0.001 | 41.845
1.5 | 0.311 | 0.00599 | 0.001 | 51.972
2 | 0.379 | 0.00797 | 0 | 47.581
2.5 | 0.447 | 0.00811 | 0 | 55.147
3 | 0.515 | 0.00823 | 0 | 62.622
3.5 | 0.583 | 0.00685 | -0.001 | 85.098
4 | 0.65 | 0.00702 | -0.001 | 92.484
4.5 | 0.716 | 0.00742 | -0.002 | 96.501
5 | 0.782 | 0.00761 | -0.002 | 102.655
5.5 | 0.846 | 0.008 | -0.002 | 105.848
6 | 0.91 | 0.00828 | -0.003 | 109.942
6.5 | 0.973 | 0.00871 | -0.003 | 111.732
7 | 1.034 | 0.00992 | -0.004 | 104.149
7.5 | 1.091 | 0.01039 | -0.004 | 104.995
8 | 1.146 | 0.01116 | -0.005 | 102.713
8.5 | 1.197 | 0.012 | -0.005 | 99.725
9 | 1.223 | 0.01312 | -0.005 | 93.214
9.5 | 1.239 | 0.01421 | -0.006 | 87.186
10 | 1.213 | 0.0184 | -0.006 | 65.948
10.5 | 1.132 | 0.0286 | -0.006 | 39.564
11 | 0.713 | 0.06235 | -0.006 | 11.435
11.5 | 0.693 | 0.07405 | -0.006 | 9.362
12 | 0.716 | 0.08513 | -0.006 | 8.413
12.5 | 0.74 | 0.09129 | -0.006 | 8.104
13 | 0.768 | 0.09554 | -0.006 | 8.042
13.5 | 0.795 | 0.10289 | -0.007 | 7.73
14 | 0.815 | 0.12983 | -0.006 | 6.274
14.5 | 0.843 | 0.13332 | -0.007 | 6.324

## 152. Re 20M Mach 0.50 (2)
BIGFOIL.COM POLAR EXPORT
rc410
RC(4)-10 |  |  |  | Cl Max: | 1.7832 | at alpha= | 11.5 | deg
XFOIL ncrit=9 |  |  |  | L/D Max: | 176.546 | at alpha= | 8 | deg
Re: | 20000000 |  |  | Cd Min: | 0.0144 | at alpha= | 11.5 | deg
Mach: | 0.5 |  |  | Cl=0 at alpha= | -99 | deg
|  |  |  | @ Cl=0.1, Cd= | 0.00583
|  |  |  | @ Cl=0.4, Cd= | 0.0060037
|  |  |  | @ Cl=0.6, Cd= | 0.0062825
alpha (deg) | Cl | Cd | Cm | Cl/Cd
0 | 0.129 | 0.00583 | -0.0035 | 22.1269
0.5 | 0.1982 | 0.00585 | -0.0033 | 33.8803
1 | 0.2675 | 0.00587 | -0.0032 | 45.5707
1.5 | 0.3369 | 0.00594 | -0.0031 | 56.7172
2 | 0.4063 | 0.00601 | -0.0029 | 67.604
2.5 | 0.4761 | 0.0061 | -0.0027 | 78.0492
3 | 0.5459 | 0.00619 | -0.0025 | 88.1906
3.5 | 0.6161 | 0.00631 | -0.0021 | 97.6387
4 | 0.6867 | 0.00642 | -0.0017 | 106.9626
5 | 0.8226 | 0.00601 | 0.0003 | 136.8719
5.5 | 0.8922 | 0.00607 | 0.0015 | 146.9852
6 | 0.9614 | 0.00599 | 0.0032 | 160.5008
6.5 | 1.0295 | 0.00609 | 0.0054 | 169.0476
7 | 1.1019 | 0.00634 | 0.0073 | 173.8013
7.5 | 1.1801 | 0.00675 | 0.0084 | 174.8296
8 | 1.2676 | 0.00718 | 0.0084 | 176.546
8.5 | 1.3516 | 0.00773 | 0.0095 | 174.8512
9 | 1.4354 | 0.00823 | 0.0114 | 174.4107
9.5 | 1.5187 | 0.00894 | 0.0138 | 169.877
10 | 1.6023 | 0.00983 | 0.0169 | 163.001
11 | 1.7282 | 0.01226 | 0.0307 | 140.9625
11.5 | 1.7832 | 0.0144 | 0.0413 | 123.8333