## index
index | Re | Mach | Datasource
1 | 50000 | 0 | JavaFoil+Calcfoil stall+Eppler ext transition
2 | 50000 | 0 | XFOIL ncrit=9
3 | 50000 | 0.1 | JavaFoil+Calcfoil stall+Eppler ext transition
4 | 50000 | 0.1 | XFOIL ncrit=9
5 | 50000 | 0.25 | JavaFoil+Calcfoil stall+Eppler ext transition
6 | 50000 | 0.25 | XFOIL ncrit=9
7 | 50000 | 0.5 | JavaFoil+Calcfoil stall+Eppler ext transition
8 | 50000 | 0.5 | XFOIL ncrit=9
9 | 100000 | 0 | JavaFoil+Calcfoil stall+Eppler ext transition
10 | 100000 | 0 | XFOIL ncrit=9
11 | 100000 | 0.1 | JavaFoil+Calcfoil stall+Eppler ext transition
12 | 100000 | 0.1 | XFOIL ncrit=9
13 | 100000 | 0.25 | JavaFoil+Calcfoil stall+Eppler ext transition
14 | 100000 | 0.25 | XFOIL ncrit=9
15 | 100000 | 0.5 | JavaFoil+Calcfoil stall+Eppler ext transition
16 | 100000 | 0.5 | XFOIL ncrit=9
17 | 250000 | 0 | JavaFoil+Calcfoil stall+Eppler ext transition
18 | 250000 | 0 | XFOIL ncrit=9
19 | 250000 | 0.1 | JavaFoil+Calcfoil stall+Eppler ext transition
20 | 250000 | 0.1 | XFOIL ncrit=9
21 | 250000 | 0.25 | JavaFoil+Calcfoil stall+Eppler ext transition
22 | 250000 | 0.25 | XFOIL ncrit=9
23 | 250000 | 0.5 | JavaFoil+Calcfoil stall+Eppler ext transition
24 | 250000 | 0.5 | XFOIL ncrit=9
25 | 500000 | 0 | JavaFoil+Calcfoil stall+Eppler ext transition
26 | 500000 | 0 | XFOIL ncrit=9
27 | 500000 | 0.1 | JavaFoil+Calcfoil stall+Eppler ext transition
28 | 500000 | 0.1 | XFOIL ncrit=9
29 | 500000 | 0.25 | JavaFoil+Calcfoil stall+Eppler ext transition
30 | 500000 | 0.25 | XFOIL ncrit=9
31 | 500000 | 0.5 | JavaFoil+Calcfoil stall+Eppler ext transition
32 | 500000 | 0.5 | XFOIL ncrit=9
33 | 750000 | 0 | JavaFoil+Calcfoil stall+Eppler ext transition
34 | 750000 | 0 | XFOIL ncrit=9
35 | 750000 | 0.1 | JavaFoil+Calcfoil stall+Eppler ext transition
36 | 750000 | 0.1 | XFOIL ncrit=9
37 | 750000 | 0.25 | JavaFoil+Calcfoil stall+Eppler ext transition
38 | 750000 | 0.25 | XFOIL ncrit=9
39 | 750000 | 0.5 | JavaFoil+Calcfoil stall+Eppler ext transition
40 | 750000 | 0.5 | XFOIL ncrit=9
41 | 1000000 | 0 | JavaFoil+Calcfoil stall+Eppler ext transition
42 | 1000000 | 0 | XFOIL ncrit=9
43 | 1000000 | 0.1 | JavaFoil+Calcfoil stall+Eppler ext transition
44 | 1000000 | 0.1 | XFOIL ncrit=9
45 | 1000000 | 0.25 | JavaFoil+Calcfoil stall+Eppler ext transition
46 | 1000000 | 0.25 | XFOIL ncrit=9
47 | 1000000 | 0.5 | JavaFoil+Calcfoil stall+Eppler ext transition
48 | 1000000 | 0.5 | XFOIL ncrit=9
49 | 2000000 | 0 | JavaFoil+Calcfoil stall+Eppler ext transition
50 | 2000000 | 0 | XFOIL ncrit=9
51 | 2000000 | 0.1 | JavaFoil+Calcfoil stall+Eppler ext transition
52 | 2000000 | 0.1 | XFOIL ncrit=9
53 | 2000000 | 0.25 | JavaFoil+Calcfoil stall+Eppler ext transition
54 | 2000000 | 0.25 | XFOIL ncrit=9
55 | 2000000 | 0.5 | JavaFoil+Calcfoil stall+Eppler ext transition
56 | 2000000 | 0.5 | XFOIL ncrit=9
57 | 3000000 | 0 | JavaFoil+Calcfoil stall+Eppler ext transition
58 | 3000000 | 0 | XFOIL ncrit=9
59 | 3000000 | 0.1 | JavaFoil+Calcfoil stall+Eppler ext transition
60 | 3000000 | 0.1 | XFOIL ncrit=9
61 | 3000000 | 0.25 | JavaFoil+Calcfoil stall+Eppler ext transition
62 | 3000000 | 0.25 | XFOIL ncrit=9
63 | 3000000 | 0.5 | JavaFoil+Calcfoil stall+Eppler ext transition
64 | 3000000 | 0.5 | XFOIL ncrit=9
65 | 4000000 | 0 | JavaFoil+Calcfoil stall+Eppler ext transition
66 | 4000000 | 0 | XFOIL ncrit=9
67 | 4000000 | 0.1 | JavaFoil+Calcfoil stall+Eppler ext transition
68 | 4000000 | 0.1 | XFOIL ncrit=9
69 | 4000000 | 0.25 | JavaFoil+Calcfoil stall+Eppler ext transition
70 | 4000000 | 0.25 | XFOIL ncrit=9
71 | 4000000 | 0.5 | JavaFoil+Calcfoil stall+Eppler ext transition
72 | 4000000 | 0.5 | XFOIL ncrit=9
73 | 5000000 | 0 | JavaFoil+Calcfoil stall+Eppler ext transition
74 | 5000000 | 0 | XFOIL ncrit=9
75 | 5000000 | 0.1 | JavaFoil+Calcfoil stall+Eppler ext transition
76 | 5000000 | 0.1 | XFOIL ncrit=9
77 | 5000000 | 0.25 | JavaFoil+Calcfoil stall+Eppler ext transition
78 | 5000000 | 0.25 | XFOIL ncrit=9
79 | 5000000 | 0.5 | JavaFoil+Calcfoil stall+Eppler ext transition
80 | 5000000 | 0.5 | XFOIL ncrit=9
81 | 6000000 | 0 | JavaFoil+Calcfoil stall+Eppler ext transition
82 | 6000000 | 0 | XFOIL ncrit=9
83 | 6000000 | 0.1 | JavaFoil+Calcfoil stall+Eppler ext transition
84 | 6000000 | 0.1 | XFOIL ncrit=9
85 | 6000000 | 0.25 | JavaFoil+Calcfoil stall+Eppler ext transition
86 | 6000000 | 0.25 | XFOIL ncrit=9
87 | 6000000 | 0.5 | JavaFoil+Calcfoil stall+Eppler ext transition
88 | 6000000 | 0.5 | XFOIL ncrit=9
89 | 7000000 | 0 | JavaFoil+Calcfoil stall+Eppler ext transition
90 | 7000000 | 0 | XFOIL ncrit=9
91 | 7000000 | 0.1 | JavaFoil+Calcfoil stall+Eppler ext transition
92 | 7000000 | 0.1 | XFOIL ncrit=9
93 | 7000000 | 0.25 | JavaFoil+Calcfoil stall+Eppler ext transition
94 | 7000000 | 0.25 | XFOIL ncrit=9
95 | 7000000 | 0.5 | JavaFoil+Calcfoil stall+Eppler ext transition
96 | 7000000 | 0.5 | XFOIL ncrit=9
97 | 8000000 | 0 | JavaFoil+Calcfoil stall+Eppler ext transition
98 | 8000000 | 0 | XFOIL ncrit=9
99 | 8000000 | 0.1 | JavaFoil+Calcfoil stall+Eppler ext transition
100 | 8000000 | 0.1 | XFOIL ncrit=9
101 | 8000000 | 0.25 | JavaFoil+Calcfoil stall+Eppler ext transition
102 | 8000000 | 0.25 | XFOIL ncrit=9
103 | 8000000 | 0.5 | JavaFoil+Calcfoil stall+Eppler ext transition
104 | 8000000 | 0.5 | XFOIL ncrit=9
105 | 10000000 | 0 | JavaFoil+Calcfoil stall+Eppler ext transition
106 | 10000000 | 0 | XFOIL ncrit=9
107 | 10000000 | 0.1 | JavaFoil+Calcfoil stall+Eppler ext transition
108 | 10000000 | 0.1 | XFOIL ncrit=9
109 | 10000000 | 0.25 | JavaFoil+Calcfoil stall+Eppler ext transition
110 | 10000000 | 0.25 | XFOIL ncrit=9
111 | 10000000 | 0.5 | JavaFoil+Calcfoil stall+Eppler ext transition
112 | 10000000 | 0.5 | XFOIL ncrit=9
113 | 12000000 | 0 | JavaFoil+Calcfoil stall+Eppler ext transition
114 | 12000000 | 0 | XFOIL ncrit=9
115 | 12000000 | 0.1 | JavaFoil+Calcfoil stall+Eppler ext transition
116 | 12000000 | 0.1 | XFOIL ncrit=9
117 | 12000000 | 0.25 | JavaFoil+Calcfoil stall+Eppler ext transition
118 | 12000000 | 0.25 | XFOIL ncrit=9
119 | 12000000 | 0.5 | JavaFoil+Calcfoil stall+Eppler ext transition
120 | 12000000 | 0.5 | XFOIL ncrit=9
121 | 14000000 | 0 | JavaFoil+Calcfoil stall+Eppler ext transition
122 | 14000000 | 0 | XFOIL ncrit=9
123 | 14000000 | 0.1 | JavaFoil+Calcfoil stall+Eppler ext transition
124 | 14000000 | 0.1 | XFOIL ncrit=9
125 | 14000000 | 0.25 | JavaFoil+Calcfoil stall+Eppler ext transition
126 | 14000000 | 0.25 | XFOIL ncrit=9
127 | 14000000 | 0.5 | JavaFoil+Calcfoil stall+Eppler ext transition
128 | 14000000 | 0.5 | XFOIL ncrit=9
129 | 16000000 | 0 | JavaFoil+Calcfoil stall+Eppler ext transition
130 | 16000000 | 0 | XFOIL ncrit=9
131 | 16000000 | 0.1 | JavaFoil+Calcfoil stall+Eppler ext transition
132 | 16000000 | 0.1 | XFOIL ncrit=9
133 | 16000000 | 0.25 | JavaFoil+Calcfoil stall+Eppler ext transition
134 | 16000000 | 0.25 | XFOIL ncrit=9
135 | 16000000 | 0.5 | JavaFoil+Calcfoil stall+Eppler ext transition
136 | 16000000 | 0.5 | XFOIL ncrit=9
137 | 18000000 | 0 | JavaFoil+Calcfoil stall+Eppler ext transition
138 | 18000000 | 0 | XFOIL ncrit=9
139 | 18000000 | 0.1 | JavaFoil+Calcfoil stall+Eppler ext transition
140 | 18000000 | 0.1 | XFOIL ncrit=9
141 | 18000000 | 0.25 | JavaFoil+Calcfoil stall+Eppler ext transition
142 | 18000000 | 0.25 | XFOIL ncrit=9
143 | 18000000 | 0.5 | JavaFoil+Calcfoil stall+Eppler ext transition
144 | 18000000 | 0.5 | XFOIL ncrit=9
145 | 20000000 | 0 | JavaFoil+Calcfoil stall+Eppler ext transition
146 | 20000000 | 0 | XFOIL ncrit=9
147 | 20000000 | 0.1 | JavaFoil+Calcfoil stall+Eppler ext transition
148 | 20000000 | 0.1 | XFOIL ncrit=9
149 | 20000000 | 0.25 | JavaFoil+Calcfoil stall+Eppler ext transition
150 | 20000000 | 0.25 | XFOIL ncrit=9
151 | 20000000 | 0.5 | JavaFoil+Calcfoil stall+Eppler ext transition
152 | 20000000 | 0.5 | XFOIL ncrit=9

## 1. Re 50k Mach 0.00 (1)
BIGFOIL.COM POLAR EXPORT
GA 37-014
GA 37-014 |  |  |  | Cl Max: | 0.948 | at alpha= | 13.5 | deg
JavaFoil+Calcfoil stall+Eppler ext transition |  |  |  | L/D Max: | 28.495 | at alpha= | 5.5 | deg
Re: | 50000 |  |  | Cd Min: | 0.01786 | at alpha= | 0 | deg
Mach: | 0 |  |  | Cl=0 at alpha= | 0 | deg
|  |  |  | @ Cl=0.1, Cd= | 0.01816
|  |  |  | @ Cl=0.4, Cd= | 0.020095
|  |  |  | @ Cl=0.6, Cd= | 0.021911
alpha (deg) | Cl | Cd | Cm | Cl/Cd
-19 | -0.817 | 0.30361 | 0.01 | -2.692
-18.5 | -0.837 | 0.29573 | 0.01 | -2.83
-18 | -0.856 | 0.25587 | 0.01 | -3.345
-17.5 | -0.874 | 0.24508 | 0.01 | -3.565
-17 | -0.89 | 0.23462 | 0.009 | -3.794
-16.5 | -0.905 | 0.21512 | 0.009 | -4.207
-16 | -0.918 | 0.20531 | 0.009 | -4.472
-15.5 | -0.929 | 0.18176 | 0.009 | -5.112
-15 | -0.938 | 0.17955 | 0.009 | -5.224
-14.5 | -0.944 | 0.16104 | 0.008 | -5.863
-14 | -0.948 | 0.15022 | 0.008 | -6.308
-13.5 | -0.948 | 0.13764 | 0.008 | -6.887
-13 | -0.945 | 0.12779 | 0.008 | -7.397
-12.5 | -0.939 | 0.12123 | 0.007 | -7.748
-12 | -0.93 | 0.11031 | 0.007 | -8.429
-11.5 | -0.917 | 0.1041 | 0.007 | -8.808
-11 | -0.901 | 0.09596 | 0.007 | -9.385
-10.5 | -0.881 | 0.08874 | 0.006 | -9.926
-10 | -0.858 | 0.08363 | 0.006 | -10.257
-9.5 | -0.831 | 0.07696 | 0.006 | -10.804
-9 | -0.802 | 0.07192 | 0.006 | -11.152
-8.5 | -0.77 | 0.06732 | 0.006 | -11.441
-8 | -0.735 | 0.06231 | 0.005 | -11.8
-7.5 | -0.698 | 0.0573 | 0.005 | -12.184
-7 | -0.659 | 0.05349 | 0.005 | -12.32
-6.5 | -0.618 | 0.05011 | 0.005 | -12.342
-6 | -0.576 | 0.0471 | 0.005 | -12.219
-5.5 | -0.641 | 0.02248 | 0.009 | -28.495
-5 | -0.587 | 0.02173 | 0.008 | -27.021
-4.5 | -0.533 | 0.02074 | 0.007 | -25.678
-4 | -0.457 | 0.02091 | 0.006 | -21.858
-3.5 | -0.403 | 0.02013 | 0.005 | -20.015
-3 | -0.348 | 0.01949 | 0.005 | -17.843
-2.5 | -0.292 | 0.01894 | 0.004 | -15.392
-2 | -0.235 | 0.01851 | 0.003 | -12.67
-1.5 | -0.177 | 0.01816 | 0.002 | -9.745
-1 | -0.118 | 0.01823 | 0.002 | -6.501
-0.5 | -0.059 | 0.018 | 0.001 | -3.306
0 | 0 | 0.01786 | 0 | 0
0.5 | 0.059 | 0.018 | -0.001 | 3.306
1 | 0.118 | 0.01823 | -0.002 | 6.501
1.5 | 0.177 | 0.01816 | -0.002 | 9.745
2 | 0.235 | 0.01851 | -0.003 | 12.67
2.5 | 0.292 | 0.01894 | -0.004 | 15.392
3 | 0.348 | 0.01949 | -0.005 | 17.843
3.5 | 0.403 | 0.02013 | -0.005 | 20.015
4 | 0.457 | 0.02091 | -0.006 | 21.858
4.5 | 0.533 | 0.02074 | -0.007 | 25.678
5 | 0.587 | 0.02173 | -0.008 | 27.021
5.5 | 0.641 | 0.02248 | -0.009 | 28.495
6 | 0.576 | 0.0471 | -0.005 | 12.219
6.5 | 0.618 | 0.05011 | -0.005 | 12.342
7 | 0.659 | 0.05349 | -0.005 | 12.32
7.5 | 0.698 | 0.0573 | -0.005 | 12.184
8 | 0.735 | 0.06231 | -0.005 | 11.8
8.5 | 0.77 | 0.06732 | -0.005 | 11.441
9 | 0.802 | 0.07192 | -0.006 | 11.152
9.5 | 0.831 | 0.07696 | -0.006 | 10.804
10 | 0.858 | 0.08363 | -0.006 | 10.257
10.5 | 0.881 | 0.08874 | -0.006 | 9.926
11 | 0.901 | 0.09596 | -0.007 | 9.385
11.5 | 0.917 | 0.1041 | -0.007 | 8.808
12 | 0.93 | 0.11031 | -0.007 | 8.429
12.5 | 0.939 | 0.12123 | -0.007 | 7.748
13 | 0.945 | 0.12779 | -0.008 | 7.397
13.5 | 0.948 | 0.13764 | -0.008 | 6.887
14 | 0.948 | 0.15022 | -0.008 | 6.308
14.5 | 0.944 | 0.16104 | -0.008 | 5.863
15 | 0.938 | 0.17955 | -0.008 | 5.224
15.5 | 0.929 | 0.18176 | -0.009 | 5.112
16 | 0.918 | 0.20531 | -0.009 | 4.472
16.5 | 0.905 | 0.21512 | -0.009 | 4.207
17 | 0.89 | 0.23462 | -0.009 | 3.794
17.5 | 0.874 | 0.24508 | -0.01 | 3.565
18 | 0.856 | 0.25587 | -0.01 | 3.345
18.5 | 0.837 | 0.29573 | -0.01 | 2.83

## 2. Re 50k Mach 0.00 (2)
BIGFOIL.COM POLAR EXPORT
GA 37-014
GA 37-014 |  |  |  | Cl Max: | 0.8655 | at alpha= | 9.5 | deg
XFOIL ncrit=9 |  |  |  | L/D Max: | 26.8466 | at alpha= | 6 | deg
Re: | 50000 |  |  | Cd Min: | 0.17479 | at alpha= | 14.5 | deg
Mach: | 0 |  |  | Cl=0 at alpha= | -0.0010482 | deg
|  |  |  | @ Cl=0.1, Cd= | 0.035415
|  |  |  | @ Cl=0.4, Cd= | 0.043838
|  |  |  | @ Cl=0.6, Cd= | 0.032136
alpha (deg) | Cl | Cd | Cm | Cl/Cd
-14 | -0.6049 | 0.16764 | 0.0251 | -3.6083
-13.5 | -0.5877 | 0.16043 | 0.0232 | -3.6633
-13 | -0.5745 | 0.15335 | 0.0211 | -3.7463
-12.5 | -0.5619 | 0.14619 | 0.0192 | -3.8436
-12 | -0.5563 | 0.13986 | 0.0175 | -3.9775
-11 | -0.706 | 0.0893 | -0.0224 | -7.9059
-10.5 | -0.8478 | 0.07434 | -0.0289 | -11.4044
-10 | -0.8542 | 0.06518 | -0.0279 | -13.1052
-9 | -0.8583 | 0.0498 | -0.0223 | -17.2349
-8.5 | -0.838 | 0.04404 | -0.0192 | -19.0282
-8 | -0.7944 | 0.03842 | -0.0179 | -20.6767
-7.5 | -0.7406 | 0.03397 | -0.0171 | -21.8016
-7 | -0.6775 | 0.03016 | -0.0167 | -22.4635
-6.5 | -0.6583 | 0.0263 | -0.0112 | -25.0304
-6 | -0.6912 | 0.02575 | 0.0066 | -26.8427
-5.5 | -0.43 | 0.04401 | 0.0104 | -9.7705
-5 | -0.3267 | 0.04347 | 0.0062 | -7.5155
-4.5 | -0.2779 | 0.0418 | 0.0057 | -6.6483
-4 | -0.2403 | 0.04021 | 0.006 | -5.9761
-3.5 | -0.2492 | 0.03953 | 0.0127 | -6.3041
-3 | -0.2572 | 0.03882 | 0.0188 | -6.6255
-2.5 | -0.2539 | 0.03796 | 0.0229 | -6.6886
-2 | -0.241 | 0.03711 | 0.0254 | -6.4942
-1.5 | -0.2159 | 0.03632 | 0.0256 | -5.9444
-1 | -0.1817 | 0.03567 | 0.0241 | -5.0939
-0.5 | -0.0952 | 0.03541 | 0.0128 | -2.6885
0 | 0.0002 | 0.03534 | 0 | 0.0056593
0.5 | 0.0951 | 0.0354 | -0.0128 | 2.6864
1 | 0.1819 | 0.03566 | -0.0241 | 5.101
1.5 | 0.2155 | 0.0363 | -0.0256 | 5.9366
2 | 0.2415 | 0.0371 | -0.0254 | 6.5094
2.5 | 0.2542 | 0.03795 | -0.023 | 6.6983
3 | 0.2573 | 0.0388 | -0.0188 | 6.6314
3.5 | 0.2493 | 0.03951 | -0.0127 | 6.3098
4 | 0.2403 | 0.04019 | -0.006 | 5.9791
4.5 | 0.2782 | 0.04178 | -0.0057 | 6.6587
5 | 0.3275 | 0.04345 | -0.0063 | 7.5374
5.5 | 0.4304 | 0.044 | -0.0105 | 9.7818
6 | 0.6913 | 0.02575 | -0.0066 | 26.8466
6.5 | 0.6583 | 0.0263 | 0.0112 | 25.0304
7 | 0.6775 | 0.03017 | 0.0167 | 22.4561
7.5 | 0.7407 | 0.03398 | 0.0171 | 21.7981
8 | 0.7945 | 0.03842 | 0.0178 | 20.6793
8.5 | 0.8381 | 0.04404 | 0.0191 | 19.0304
9 | 0.8585 | 0.04982 | 0.0222 | 17.232
9.5 | 0.8655 | 0.05703 | 0.0252 | 15.1762
10 | 0.8546 | 0.0652 | 0.0278 | 13.1074
10.5 | 0.8471 | 0.07432 | 0.0289 | 11.398
11 | 0.7065 | 0.08938 | 0.0223 | 7.9045
12 | 0.5555 | 0.13974 | -0.0177 | 3.9752
12.5 | 0.5632 | 0.14625 | -0.0194 | 3.8509
13 | 0.5756 | 0.15342 | -0.0213 | 3.7518
13.5 | 0.5891 | 0.16055 | -0.0234 | 3.6693
14 | 0.6065 | 0.16778 | -0.0252 | 3.6149
14.5 | 0.6209 | 0.17479 | -0.0276 | 3.5523

## 3. Re 50k Mach 0.10 (1)
BIGFOIL.COM POLAR EXPORT
GA 37-014
GA 37-014 |  |  |  | Cl Max: | 0.933 | at alpha= | 13 | deg
JavaFoil+Calcfoil stall+Eppler ext transition |  |  |  | L/D Max: | 28.478 | at alpha= | 5.5 | deg
Re: | 50000 |  |  | Cd Min: | 0.01791 | at alpha= | 0 | deg
Mach: | 0.1 |  |  | Cl=0 at alpha= | 0 | deg
|  |  |  | @ Cl=0.1, Cd= | 0.018206
|  |  |  | @ Cl=0.4, Cd= | 0.020201
|  |  |  | @ Cl=0.6, Cd= | 0.048839
alpha (deg) | Cl | Cd | Cm | Cl/Cd
-18.5 | -0.787 | 0.31121 | 0.01 | -2.53
-18 | -0.81 | 0.28176 | 0.01 | -2.874
-17.5 | -0.831 | 0.25812 | 0.01 | -3.22
-17 | -0.851 | 0.24255 | 0.009 | -3.51
-16.5 | -0.87 | 0.22394 | 0.009 | -3.884
-16 | -0.887 | 0.20919 | 0.009 | -4.239
-15.5 | -0.901 | 0.19451 | 0.009 | -4.635
-15 | -0.914 | 0.18104 | 0.008 | -5.046
-14.5 | -0.923 | 0.16225 | 0.008 | -5.69
-14 | -0.93 | 0.15189 | 0.008 | -6.122
-13.5 | -0.933 | 0.14677 | 0.008 | -6.359
-13 | -0.933 | 0.13384 | 0.008 | -6.974
-12.5 | -0.93 | 0.12304 | 0.007 | -7.558
-12 | -0.923 | 0.11177 | 0.007 | -8.255
-11.5 | -0.912 | 0.10403 | 0.007 | -8.766
-11 | -0.897 | 0.0983 | 0.007 | -9.128
-10.5 | -0.879 | 0.09045 | 0.006 | -9.718
-10 | -0.857 | 0.08315 | 0.006 | -10.309
-9.5 | -0.832 | 0.07828 | 0.006 | -10.627
-9 | -0.803 | 0.07284 | 0.006 | -11.03
-8.5 | -0.772 | 0.06735 | 0.006 | -11.459
-8 | -0.737 | 0.06302 | 0.005 | -11.7
-7.5 | -0.701 | 0.05779 | 0.005 | -12.123
-7 | -0.662 | 0.05341 | 0.005 | -12.388
-6.5 | -0.621 | 0.05046 | 0.005 | -12.307
-6 | -0.578 | 0.04714 | 0.005 | -12.26
-5.5 | -0.643 | 0.02258 | 0.009 | -28.478
-5 | -0.59 | 0.02183 | 0.008 | -27.019
-4.5 | -0.535 | 0.02088 | 0.007 | -25.616
-4 | -0.459 | 0.02103 | 0.006 | -21.818
-3.5 | -0.405 | 0.02026 | 0.006 | -19.98
-3 | -0.349 | 0.0196 | 0.005 | -17.819
-2.5 | -0.293 | 0.01905 | 0.004 | -15.378
-2 | -0.236 | 0.01858 | 0.003 | -12.674
-1.5 | -0.178 | 0.01859 | 0.002 | -9.566
-1 | -0.119 | 0.01828 | 0.002 | -6.511
-0.5 | -0.06 | 0.01805 | 0.001 | -3.311
0 | 0 | 0.01791 | 0 | 0
0.5 | 0.06 | 0.01805 | -0.001 | 3.311
1 | 0.119 | 0.01828 | -0.002 | 6.511
1.5 | 0.178 | 0.01859 | -0.002 | 9.566
2 | 0.236 | 0.01858 | -0.003 | 12.674
2.5 | 0.293 | 0.01905 | -0.004 | 15.378
3 | 0.349 | 0.0196 | -0.005 | 17.819
3.5 | 0.405 | 0.02026 | -0.005 | 19.98
4 | 0.459 | 0.02103 | -0.006 | 21.818
4.5 | 0.535 | 0.02088 | -0.007 | 25.616
5 | 0.59 | 0.02183 | -0.008 | 27.019
5.5 | 0.643 | 0.02258 | -0.009 | 28.478
6 | 0.578 | 0.04714 | -0.005 | 12.26
6.5 | 0.621 | 0.05046 | -0.005 | 12.307
7 | 0.662 | 0.05341 | -0.005 | 12.388
7.5 | 0.701 | 0.05779 | -0.005 | 12.123
8 | 0.737 | 0.06302 | -0.005 | 11.7
8.5 | 0.772 | 0.06735 | -0.005 | 11.459
9 | 0.803 | 0.07284 | -0.006 | 11.03
9.5 | 0.832 | 0.07828 | -0.006 | 10.627
10 | 0.857 | 0.08315 | -0.006 | 10.309
10.5 | 0.879 | 0.09045 | -0.006 | 9.718
11 | 0.897 | 0.0983 | -0.007 | 9.128
11.5 | 0.912 | 0.10403 | -0.007 | 8.766
12 | 0.923 | 0.11177 | -0.007 | 8.255
12.5 | 0.93 | 0.12304 | -0.007 | 7.558
13 | 0.933 | 0.13384 | -0.008 | 6.974
13.5 | 0.933 | 0.14677 | -0.008 | 6.359
14 | 0.93 | 0.15189 | -0.008 | 6.122
14.5 | 0.923 | 0.16225 | -0.008 | 5.69
15 | 0.914 | 0.18104 | -0.008 | 5.046
15.5 | 0.901 | 0.19451 | -0.009 | 4.635
16 | 0.887 | 0.20919 | -0.009 | 4.239
16.5 | 0.87 | 0.22394 | -0.009 | 3.884
17 | 0.851 | 0.24255 | -0.009 | 3.51
17.5 | 0.831 | 0.25812 | -0.01 | 3.22
18 | 0.81 | 0.28176 | -0.01 | 2.874

## 4. Re 50k Mach 0.10 (2)
BIGFOIL.COM POLAR EXPORT
GA 37-014
GA 37-014 |  |  |  | Cl Max: | 0.8598 | at alpha= | 9.5 | deg
XFOIL ncrit=9 |  |  |  | L/D Max: | 27.4136 | at alpha= | 6 | deg
Re: | 50000 |  |  | Cd Min: | 0.17517 | at alpha= | 14.5 | deg
Mach: | 0.1 |  |  | Cl=0 at alpha= | -0.0010406 | deg
|  |  |  | @ Cl=0.1, Cd= | 0.03567
|  |  |  | @ Cl=0.4, Cd= | 0.042216
|  |  |  | @ Cl=0.6, Cd= | 0.03582
alpha (deg) | Cl | Cd | Cm | Cl/Cd
-14.5 | -0.6182 | 0.17499 | 0.0277 | -3.5328
-14 | -0.6032 | 0.16802 | 0.0254 | -3.59
-13.5 | -0.5868 | 0.16089 | 0.0234 | -3.6472
-13 | -0.5736 | 0.15381 | 0.0212 | -3.7293
-12.5 | -0.5609 | 0.14665 | 0.0193 | -3.8248
-12 | -0.5559 | 0.14037 | 0.0175 | -3.9602
-11.5 | -0.5403 | 0.13231 | 0.0157 | -4.0836
-11 | -0.6946 | 0.09119 | -0.0214 | -7.6171
-10.5 | -0.8401 | 0.07535 | -0.0296 | -11.1493
-10 | -0.8454 | 0.06605 | -0.0288 | -12.7994
-9.5 | -0.8596 | 0.05788 | -0.0263 | -14.8514
-9 | -0.8562 | 0.05062 | -0.0232 | -16.9143
-8.5 | -0.8387 | 0.04472 | -0.02 | -18.7545
-8 | -0.7971 | 0.03897 | -0.0185 | -20.4542
-7.5 | -0.7449 | 0.03445 | -0.0176 | -21.6226
-7 | -0.6801 | 0.03051 | -0.0173 | -22.2911
-6.5 | -0.6563 | 0.02678 | -0.0123 | -24.5071
-6 | -0.6899 | 0.02517 | 0.0042 | -27.4096
-5.5 | -0.4192 | 0.04436 | 0.0089 | -9.45
-5 | -0.3344 | 0.04366 | 0.0068 | -7.6592
-4.5 | -0.2748 | 0.04194 | 0.005 | -6.5522
-4 | -0.2437 | 0.04046 | 0.0063 | -6.0232
-3.5 | -0.2478 | 0.03971 | 0.0123 | -6.2402
-3 | -0.2539 | 0.03899 | 0.0181 | -6.5119
-2.5 | -0.2505 | 0.03814 | 0.0222 | -6.5679
-2 | -0.2389 | 0.03731 | 0.0249 | -6.4031
-1.5 | -0.2193 | 0.03654 | 0.0261 | -6.0016
-1 | -0.1885 | 0.0359 | 0.0252 | -5.2507
-0.5 | -0.0959 | 0.03567 | 0.0129 | -2.6885
0 | 0.0002 | 0.0356 | 0 | 0.005618
0.5 | 0.0958 | 0.03566 | -0.0129 | 2.6865
1 | 0.1886 | 0.03589 | -0.0253 | 5.2549
1.5 | 0.2194 | 0.03653 | -0.0261 | 6.006
2 | 0.2388 | 0.03729 | -0.0249 | 6.4039
2.5 | 0.2507 | 0.03813 | -0.0222 | 6.5749
3 | 0.254 | 0.03897 | -0.0181 | 6.5178
3.5 | 0.2478 | 0.03969 | -0.0123 | 6.2434
4 | 0.2437 | 0.04043 | -0.0063 | 6.0277
4.5 | 0.275 | 0.04192 | -0.005 | 6.5601
5 | 0.3361 | 0.04364 | -0.007 | 7.7016
5.5 | 0.5798 | 0.03821 | -0.0197 | 15.174
6 | 0.69 | 0.02517 | -0.0042 | 27.4136
6.5 | 0.6562 | 0.02677 | 0.0123 | 24.5125
7 | 0.6802 | 0.03052 | 0.0173 | 22.287
7.5 | 0.745 | 0.03444 | 0.0176 | 21.6318
8 | 0.7973 | 0.03899 | 0.0185 | 20.4488
8.5 | 0.8389 | 0.04472 | 0.02 | 18.7589
9 | 0.8564 | 0.05063 | 0.0232 | 16.9149
9.5 | 0.8598 | 0.05789 | 0.0262 | 14.8523
10 | 0.8459 | 0.06608 | 0.0287 | 12.8012
10.5 | 0.8393 | 0.07532 | 0.0296 | 11.1431
11 | 0.6952 | 0.09127 | 0.0212 | 7.617
11.5 | 0.5416 | 0.13239 | -0.0159 | 4.0909
12 | 0.5549 | 0.14024 | -0.0177 | 3.9568
12.5 | 0.5621 | 0.14671 | -0.0194 | 3.8314
13 | 0.5747 | 0.15388 | -0.0214 | 3.7347
13.5 | 0.5881 | 0.16101 | -0.0236 | 3.6526
14 | 0.6047 | 0.16814 | -0.0255 | 3.5964
14.5 | 0.6196 | 0.17517 | -0.0279 | 3.5371

## 5. Re 50k Mach 0.25 (1)
BIGFOIL.COM POLAR EXPORT
GA 37-014
GA 37-014 |  |  |  | Cl Max: | 0.865 | at alpha= | 11.5 | deg
JavaFoil+Calcfoil stall+Eppler ext transition |  |  |  | L/D Max: | 26.809 | at alpha= | 5 | deg
Re: | 50000 |  |  | Cd Min: | 0.01821 | at alpha= | 0 | deg
Mach: | 0.25 |  |  | Cl=0 at alpha= | 0 | deg
|  |  |  | @ Cl=0.1, Cd= | 0.018513
|  |  |  | @ Cl=0.4, Cd= | 0.020749
|  |  |  | @ Cl=0.6, Cd= | 0.35026
alpha (deg) | Cl | Cd | Cm | Cl/Cd
-16.5 | -0.549 | 0.35026 | 0.009 | -1.568
-16 | -0.603 | 0.30492 | 0.009 | -1.976
-15.5 | -0.652 | 0.27939 | 0.009 | -2.333
-15 | -0.697 | 0.24099 | 0.009 | -2.893
-14.5 | -0.738 | 0.21771 | 0.008 | -3.389
-14 | -0.774 | 0.18809 | 0.008 | -4.113
-13.5 | -0.804 | 0.17396 | 0.008 | -4.62
-13 | -0.828 | 0.1602 | 0.008 | -5.169
-12.5 | -0.846 | 0.14177 | 0.007 | -5.971
-12 | -0.859 | 0.12967 | 0.007 | -6.622
-11.5 | -0.865 | 0.11526 | 0.007 | -7.501
-11 | -0.864 | 0.10743 | 0.007 | -8.045
-10.5 | -0.858 | 0.09727 | 0.006 | -8.82
-10 | -0.846 | 0.08929 | 0.006 | -9.471
-9.5 | -0.828 | 0.08196 | 0.006 | -10.104
-9 | -0.805 | 0.07538 | 0.006 | -10.685
-8.5 | -0.778 | 0.06922 | 0.005 | -11.244
-8 | -0.747 | 0.06464 | 0.005 | -11.558
-7.5 | -0.712 | 0.05916 | 0.005 | -12.044
-7 | -0.675 | 0.05453 | 0.005 | -12.37
-6.5 | -0.635 | 0.05094 | 0.005 | -12.455
-6 | -0.592 | 0.04774 | 0.005 | -12.393
-5.5 | -0.547 | 0.046 | 0.005 | -11.886
-5 | -0.603 | 0.02249 | 0.008 | -26.809
-4.5 | -0.547 | 0.02168 | 0.008 | -25.236
-4 | -0.47 | 0.02164 | 0.006 | -21.701
-3.5 | -0.414 | 0.02084 | 0.006 | -19.868
-3 | -0.357 | 0.02047 | 0.005 | -17.462
-2.5 | -0.3 | 0.01951 | 0.004 | -15.365
-2 | -0.241 | 0.01937 | 0.003 | -12.448
-1.5 | -0.182 | 0.01894 | 0.002 | -9.608
-1 | -0.122 | 0.0186 | 0.002 | -6.554
-0.5 | -0.061 | 0.01836 | 0.001 | -3.332
0 | 0 | 0.01821 | 0 | 0
0.5 | 0.061 | 0.01836 | -0.001 | 3.332
1 | 0.122 | 0.0186 | -0.002 | 6.554
1.5 | 0.182 | 0.01894 | -0.002 | 9.608
2 | 0.241 | 0.01937 | -0.003 | 12.448
2.5 | 0.3 | 0.01951 | -0.004 | 15.365
3 | 0.357 | 0.02047 | -0.005 | 17.462
3.5 | 0.414 | 0.02084 | -0.006 | 19.868
4 | 0.47 | 0.02164 | -0.006 | 21.701
4.5 | 0.547 | 0.02139 | -0.007 | 25.577
5 | 0.603 | 0.02249 | -0.008 | 26.809
5.5 | 0.547 | 0.046 | -0.004 | 11.886
6 | 0.592 | 0.04774 | -0.005 | 12.393
6.5 | 0.635 | 0.05094 | -0.005 | 12.455
7 | 0.675 | 0.05453 | -0.005 | 12.37
7.5 | 0.712 | 0.05916 | -0.005 | 12.044
8 | 0.747 | 0.06464 | -0.005 | 11.558
8.5 | 0.778 | 0.06922 | -0.005 | 11.244
9 | 0.805 | 0.07538 | -0.006 | 10.685
9.5 | 0.828 | 0.08196 | -0.006 | 10.104
10 | 0.846 | 0.08929 | -0.006 | 9.471
10.5 | 0.858 | 0.09727 | -0.006 | 8.82
11 | 0.864 | 0.10743 | -0.007 | 8.045
11.5 | 0.865 | 0.11526 | -0.007 | 7.501
12 | 0.859 | 0.12967 | -0.007 | 6.622
12.5 | 0.846 | 0.14177 | -0.007 | 5.971
13 | 0.828 | 0.1602 | -0.008 | 5.169
13.5 | 0.804 | 0.17396 | -0.008 | 4.62
14 | 0.774 | 0.18809 | -0.008 | 4.113
14.5 | 0.738 | 0.21413 | -0.008 | 3.446
15 | 0.697 | 0.24099 | -0.009 | 2.893
15.5 | 0.652 | 0.27939 | -0.009 | 2.333
16 | 0.603 | 0.30492 | -0.009 | 1.976
16.5 | 0.549 | 0.35026 | -0.009 | 1.568

## 6. Re 50k Mach 0.25 (2)
BIGFOIL.COM POLAR EXPORT
GA 37-014
GA 37-014 |  |  |  | Cl Max: | 0.838 | at alpha= | 9 | deg
XFOIL ncrit=9 |  |  |  | L/D Max: | 26.1404 | at alpha= | 6 | deg
Re: | 50000 |  |  | Cd Min: | 0.17066 | at alpha= | 14 | deg
Mach: | 0.25 |  |  | Cl=0 at alpha= | -0.0006068 | deg
|  |  |  | @ Cl=0.1, Cd= | 0.036861
|  |  |  | @ Cl=0.4, Cd= | 0.04446
|  |  |  | @ Cl=0.6, Cd= | 0.031737
alpha (deg) | Cl | Cd | Cm | Cl/Cd
-14 | -0.5997 | 0.17057 | 0.0266 | -3.5159
-13.5 | -0.585 | 0.16362 | 0.0241 | -3.5754
-13 | -0.5705 | 0.15637 | 0.0217 | -3.6484
-12.5 | -0.5577 | 0.14924 | 0.0195 | -3.7369
-12 | -0.5544 | 0.14318 | 0.0174 | -3.872
-11 | -0.6567 | 0.09977 | -0.0173 | -6.5821
-10.5 | -0.6836 | 0.08499 | -0.0252 | -8.0433
-10 | -0.7878 | 0.07005 | -0.0334 | -11.2463
-9.5 | -0.8199 | 0.0621 | -0.0314 | -13.2029
-9 | -0.8375 | 0.05484 | -0.0284 | -15.2717
-8.5 | -0.8373 | 0.04843 | -0.0246 | -17.2889
-8 | -0.8066 | 0.04209 | -0.0224 | -19.1637
-7.5 | -0.7667 | 0.03718 | -0.0201 | -20.6213
-7 | -0.7028 | 0.03273 | -0.0197 | -21.4727
-6.5 | -0.6528 | 0.02898 | -0.0172 | -22.5259
-6 | -0.6704 | 0.02567 | -0.0066 | -26.1161
-5.5 | -0.4567 | 0.04413 | 0.0087 | -10.349
-5 | -0.3641 | 0.0447 | 0.0081 | -8.1454
-4.5 | -0.2915 | 0.04319 | 0.0057 | -6.7492
-4 | -0.2696 | 0.04198 | 0.0088 | -6.4221
-3.5 | -0.2868 | 0.04139 | 0.0169 | -6.9292
-3 | -0.2675 | 0.04029 | 0.0192 | -6.6394
-2.5 | -0.2579 | 0.03936 | 0.0225 | -6.5523
-2 | -0.2438 | 0.03848 | 0.0249 | -6.3358
-1.5 | -0.2236 | 0.03768 | 0.0262 | -5.9342
-1 | -0.1695 | 0.03712 | 0.0212 | -4.5663
-0.5 | -0.0823 | 0.03681 | 0.0101 | -2.2358
0 | 0.0001 | 0.0367 | 0 | 0.0027248
0.5 | 0.0823 | 0.0368 | -0.0101 | 2.2364
1 | 0.1699 | 0.0371 | -0.0213 | 4.5795
1.5 | 0.2236 | 0.03766 | -0.0262 | 5.9373
2 | 0.244 | 0.03846 | -0.0249 | 6.3443
2.5 | 0.2575 | 0.03934 | -0.0224 | 6.5455
3 | 0.2677 | 0.04026 | -0.0192 | 6.6493
3.5 | 0.2871 | 0.04137 | -0.017 | 6.9398
4 | 0.2694 | 0.04196 | -0.0088 | 6.4204
4.5 | 0.2916 | 0.04317 | -0.0057 | 6.7547
5 | 0.3643 | 0.04468 | -0.0081 | 8.1535
5.5 | 0.4567 | 0.04411 | -0.0087 | 10.3537
6 | 0.6705 | 0.02565 | 0.0066 | 26.1404
6.5 | 0.6527 | 0.02898 | 0.0172 | 22.5224
7 | 0.7027 | 0.03273 | 0.0197 | 21.4696
7.5 | 0.7668 | 0.03718 | 0.0201 | 20.624
8 | 0.8069 | 0.04211 | 0.0223 | 19.1617
8.5 | 0.8375 | 0.04844 | 0.0246 | 17.2894
9 | 0.838 | 0.05486 | 0.0283 | 15.2752
9.5 | 0.8201 | 0.06212 | 0.0314 | 13.2019
10 | 0.7887 | 0.07009 | 0.0333 | 11.2527
10.5 | 0.684 | 0.08508 | 0.0251 | 8.0395
11 | 0.6564 | 0.09998 | 0.0169 | 6.5653
11.5 | 0.5338 | 0.13425 | -0.0155 | 3.9762
12 | 0.5534 | 0.14303 | -0.0176 | 3.8691
12.5 | 0.5585 | 0.14926 | -0.0197 | 3.7418
13 | 0.5716 | 0.15644 | -0.0219 | 3.6538
13.5 | 0.586 | 0.16371 | -0.0243 | 3.5795
14 | 0.6008 | 0.17066 | -0.0267 | 3.5205

## 7. Re 50k Mach 0.50 (1)
BIGFOIL.COM POLAR EXPORT
GA 37-014
GA 37-014 |  |  |  | Cl Max: | 1.107 | at alpha= | 20 | deg
JavaFoil+Calcfoil stall+Eppler ext transition |  |  |  | L/D Max: | 24.899 | at alpha= | 4.5 | deg
Re: | 50000 |  |  | Cd Min: | 0.01963 | at alpha= | 0 | deg
Mach: | 0.5 |  |  | Cl=0 at alpha= | 0 | deg
|  |  |  | @ Cl=0.1, Cd= | 0.02004
|  |  |  | @ Cl=0.4, Cd= | 0.022874
|  |  |  | @ Cl=0.6, Cd= | 0.048876
alpha (deg) | Cl | Cd | Cm | Cl/Cd
-20 | -1.107 | 0.44583 | 0.02 | -2.482
-19.5 | -1.08 | 0.43903 | 0.02 | -2.461
-19 | -1.054 | 0.43179 | 0.019 | -2.441
-18.5 | -1.027 | 0.42754 | 0.019 | -2.403
-18 | -1.001 | 0.40943 | 0.018 | -2.444
-17.5 | -0.974 | 0.41618 | 0.018 | -2.341
-17 | -0.943 | 0.37932 | 0.016 | -2.486
-16.5 | -0.916 | 0.37496 | 0.015 | -2.442
-16 | -0.888 | 0.34972 | 0.015 | -2.54
-15.5 | -0.861 | 0.34378 | 0.014 | -2.505
-15 | -0.834 | 0.3472 | 0.014 | -2.403
-14.5 | -0.807 | 0.33781 | 0.013 | -2.39
-14 | -0.78 | 0.3392 | 0.013 | -2.3
-13.5 | -0.753 | 0.30111 | 0.012 | -2.501
-13 | -0.725 | 0.28585 | 0.012 | -2.537
-12.5 | -0.696 | 0.27087 | 0.01 | -2.571
-12 | -0.669 | 0.26108 | 0.01 | -2.562
-11.5 | -0.642 | 0.25155 | 0.009 | -2.55
-11 | -0.614 | 0.2474 | 0.009 | -2.482
-10.5 | -0.587 | 0.24363 | 0.009 | -2.408
-10 | -0.558 | 0.22297 | 0.008 | -2.504
-9.5 | -0.531 | 0.20158 | 0.007 | -2.633
-9 | -0.503 | 0.18171 | 0.007 | -2.769
-8.5 | -0.475 | 0.18022 | 0.006 | -2.636
-8 | -0.554 | 0.11414 | 0.005 | -4.849
-7.5 | -0.69 | 0.07752 | 0.005 | -8.906
-7 | -0.697 | 0.06409 | 0.005 | -10.874
-6.5 | -0.676 | 0.05689 | 0.005 | -11.888
-6 | -0.641 | 0.05179 | 0.005 | -12.383
-5.5 | -0.599 | 0.04817 | 0.005 | -12.441
-5 | -0.552 | 0.04484 | 0.005 | -12.315
-4.5 | -0.6 | 0.02444 | 0.008 | -24.536
-4 | -0.539 | 0.02335 | 0.007 | -23.061
-3.5 | -0.455 | 0.02379 | 0.006 | -19.116
-3 | -0.393 | 0.02277 | 0.005 | -17.27
-2.5 | -0.33 | 0.0219 | 0.004 | -15.076
-2 | -0.266 | 0.02122 | 0.004 | -12.529
-1.5 | -0.201 | 0.02067 | 0.003 | -9.714
-1 | -0.134 | 0.02021 | 0.002 | -6.652
-0.5 | -0.068 | 0.01988 | 0.001 | -3.397
0 | 0 | 0.01963 | 0 | 0
0.5 | 0.068 | 0.01988 | -0.001 | 3.397
1 | 0.134 | 0.02021 | -0.002 | 6.652
1.5 | 0.201 | 0.02067 | -0.003 | 9.714
2 | 0.266 | 0.02122 | -0.004 | 12.529
2.5 | 0.33 | 0.0219 | -0.004 | 15.076
3 | 0.393 | 0.02276 | -0.005 | 17.279
3.5 | 0.455 | 0.02377 | -0.006 | 19.134
4 | 0.539 | 0.02336 | -0.007 | 23.055
4.5 | 0.6 | 0.02409 | -0.008 | 24.899
5 | 0.552 | 0.04567 | -0.005 | 12.093
5.5 | 0.599 | 0.04879 | -0.005 | 12.281
6 | 0.641 | 0.05242 | -0.005 | 12.236
6.5 | 0.676 | 0.05883 | -0.005 | 11.496
7 | 0.697 | 0.06409 | -0.005 | 10.874
7.5 | 0.69 | 0.07769 | -0.005 | 8.887
8 | 0.553 | 0.11825 | -0.005 | 4.68
8.5 | 0.475 | 0.1631 | -0.006 | 2.913
9 | 0.503 | 0.18171 | -0.007 | 2.769
9.5 | 0.531 | 0.20158 | -0.007 | 2.633
10 | 0.558 | 0.22428 | -0.007 | 2.49
10.5 | 0.587 | 0.25112 | -0.008 | 2.336
11 | 0.614 | 0.25075 | -0.009 | 2.449
11.5 | 0.642 | 0.25464 | -0.009 | 2.519
12 | 0.669 | 0.25102 | -0.01 | 2.665
12.5 | 0.696 | 0.26902 | -0.01 | 2.589
13 | 0.725 | 0.29504 | -0.012 | 2.458
13.5 | 0.753 | 0.30502 | -0.012 | 2.468
14 | 0.78 | 0.33481 | -0.013 | 2.33
14.5 | 0.807 | 0.33556 | -0.013 | 2.406
15 | 0.835 | 0.34341 | -0.014 | 2.43
15.5 | 0.861 | 0.34005 | -0.014 | 2.533
16 | 0.888 | 0.34784 | -0.014 | 2.554
16.5 | 0.916 | 0.34924 | -0.015 | 2.622
17 | 0.943 | 0.38473 | -0.016 | 2.451
17.5 | 0.974 | 0.43654 | -0.018 | 2.231
18 | 1.001 | 0.41266 | -0.018 | 2.425
18.5 | 1.027 | 0.43098 | -0.018 | 2.384
19 | 1.054 | 0.43487 | -0.019 | 2.423
19.5 | 1.08 | 0.46261 | -0.019 | 2.335
20 | 1.107 | 0.4633 | -0.02 | 2.389

## 8. Re 50k Mach 0.50 (2)
BIGFOIL.COM POLAR EXPORT
GA 37-014
GA 37-014 |  |  |  | Cl Max: | 0.8787 | at alpha= | 20 | deg
XFOIL ncrit=9 |  |  |  | L/D Max: | 24.2537 | at alpha= | 5 | deg
Re: | 50000 |  |  | Cd Min: | 0.28188 | at alpha= | 20 | deg
Mach: | 0.5 |  |  | Cl=0 at alpha= | 0 | deg
|  |  |  | @ Cl=0.1, Cd= | 0.042059
|  |  |  | @ Cl=0.4, Cd= | 0.048963
|  |  |  | @ Cl=0.6, Cd= | 0.17684
alpha (deg) | Cl | Cd | Cm | Cl/Cd
-20 | -0.8774 | 0.28101 | 0.0823 | -3.1223
-19.5 | -0.8484 | 0.2693 | 0.0787 | -3.1504
-19 | -0.8405 | 0.2693 | 0.0709 | -3.1211
-18.5 | -0.8046 | 0.25369 | 0.0686 | -3.1716
-18 | -0.7863 | 0.24686 | 0.0629 | -3.1852
-17.5 | -0.7634 | 0.23902 | 0.0584 | -3.1939
-17 | -0.7387 | 0.22953 | 0.0542 | -3.2183
-16.5 | -0.7296 | 0.22623 | 0.0482 | -3.225
-16 | -0.7037 | 0.21698 | 0.0446 | -3.2432
-15.5 | -0.6729 | 0.20601 | 0.0416 | -3.2663
-15 | -0.6524 | 0.19805 | 0.0375 | -3.2941
-14.5 | -0.6338 | 0.1907 | 0.0334 | -3.3235
-14 | -0.6128 | 0.1829 | 0.03 | -3.3505
-13.5 | -0.5966 | 0.17574 | 0.0264 | -3.3948
-13 | -0.5875 | 0.16992 | 0.0227 | -3.4575
-12.5 | -0.5678 | 0.16169 | 0.0198 | -3.5117
-12 | -0.5492 | 0.15363 | 0.0171 | -3.5748
-11.5 | -0.5368 | 0.14499 | 0.0133 | -3.7023
-11 | -0.5527 | 0.12442 | -0.004 | -4.4422
-10.5 | -0.5637 | 0.11216 | -0.0121 | -5.0259
-10 | -0.5659 | 0.10104 | -0.0177 | -5.6008
-9.5 | -0.5804 | 0.08836 | -0.0252 | -6.5686
-9 | -0.6173 | 0.07434 | -0.0345 | -8.3037
-8.5 | -0.6711 | 0.06208 | -0.0415 | -10.8102
-8 | -0.7056 | 0.05362 | -0.0424 | -13.1593
-7.5 | -0.7243 | 0.04717 | -0.0393 | -15.3551
-7 | -0.7232 | 0.04163 | -0.0351 | -17.3721
-6.5 | -0.687 | 0.03691 | -0.0312 | -18.6128
-6 | -0.6606 | 0.03361 | -0.0249 | -19.6549
-5.5 | -0.6731 | 0.03127 | -0.0141 | -21.5254
-5 | -0.7038 | 0.02902 | -0.0007 | -24.2522
-4.5 | -0.4034 | 0.04905 | 0.0122 | -8.2243
-4 | -0.3661 | 0.04833 | 0.0159 | -7.575
-3.5 | -0.3527 | 0.04733 | 0.0209 | -7.4519
-3 | -0.3249 | 0.04611 | 0.0232 | -7.0462
-2.5 | -0.313 | 0.04499 | 0.0272 | -6.9571
-2 | -0.2752 | 0.04383 | 0.0265 | -6.2788
-1.5 | -0.1953 | 0.04288 | 0.0177 | -4.5546
-1 | -0.1255 | 0.04222 | 0.0109 | -2.9725
-0.5 | -0.0608 | 0.04184 | 0.0051 | -1.4532
0 | 0 | 0.04171 | 0 | 0
0.5 | 0.0608 | 0.04183 | -0.0051 | 1.4535
1 | 0.1258 | 0.04221 | -0.011 | 2.9803
1.5 | 0.1955 | 0.04287 | -0.0178 | 4.5603
2 | 0.2761 | 0.04381 | -0.0267 | 6.3022
2.5 | 0.313 | 0.04497 | -0.0272 | 6.9602
3 | 0.325 | 0.04609 | -0.0232 | 7.0514
3.5 | 0.3528 | 0.0473 | -0.0209 | 7.4588
4 | 0.3662 | 0.0483 | -0.0159 | 7.5818
4.5 | 0.4034 | 0.04903 | -0.0122 | 8.2276
5 | 0.7036 | 0.02901 | 0.0008 | 24.2537
5.5 | 0.673 | 0.03125 | 0.0142 | 21.536
6 | 0.6606 | 0.03359 | 0.0249 | 19.6666
6.5 | 0.6869 | 0.0369 | 0.0312 | 18.6152
7 | 0.7237 | 0.04164 | 0.0351 | 17.3799
7.5 | 0.7248 | 0.04718 | 0.0393 | 15.3624
8 | 0.706 | 0.05366 | 0.0424 | 13.1569
8.5 | 0.6707 | 0.06216 | 0.0413 | 10.7899
9 | 0.6177 | 0.07441 | 0.0343 | 8.3013
9.5 | 0.5808 | 0.08845 | 0.025 | 6.5664
10 | 0.5669 | 0.10109 | 0.0176 | 5.6079
10.5 | 0.5647 | 0.1122 | 0.0119 | 5.033
11 | 0.5536 | 0.12449 | 0.0038 | 4.4469
12 | 0.5496 | 0.15365 | -0.0173 | 3.577
12.5 | 0.5705 | 0.16211 | -0.02 | 3.5192
13 | 0.5881 | 0.16991 | -0.0229 | 3.4612
13.5 | 0.5979 | 0.17591 | -0.0266 | 3.3989
14 | 0.6139 | 0.18303 | -0.0302 | 3.3541
14.5 | 0.635 | 0.19091 | -0.0337 | 3.3262
15 | 0.6536 | 0.1983 | -0.0376 | 3.296
15.5 | 0.6738 | 0.20621 | -0.0418 | 3.2675
16 | 0.7038 | 0.21696 | -0.0449 | 3.2439
16.5 | 0.7324 | 0.22739 | -0.0482 | 3.2209
17 | 0.7398 | 0.22992 | -0.0544 | 3.2176
17.5 | 0.7638 | 0.2392 | -0.0588 | 3.1931
18 | 0.7873 | 0.24733 | -0.0631 | 3.1832
18.5 | 0.8054 | 0.25415 | -0.0688 | 3.169
19 | 0.8408 | 0.26934 | -0.0713 | 3.1217
19.5 | 0.8495 | 0.26998 | -0.079 | 3.1465
20 | 0.8787 | 0.28188 | -0.0825 | 3.1173

## 9. Re 100k Mach 0.00 (1)
BIGFOIL.COM POLAR EXPORT
GA 37-014
GA 37-014 |  |  |  | Cl Max: | 0.948 | at alpha= | 13.5 | deg
JavaFoil+Calcfoil stall+Eppler ext transition |  |  |  | L/D Max: | 37.505 | at alpha= | 6 | deg
Re: | 100000 |  |  | Cd Min: | 0.01261 | at alpha= | 0.5 | deg
Mach: | 0 |  |  | Cl=0 at alpha= | 0 | deg
|  |  |  | @ Cl=0.1, Cd= | 0.012629
|  |  |  | @ Cl=0.4, Cd= | 0.013956
|  |  |  | @ Cl=0.6, Cd= | 0.01803
alpha (deg) | Cl | Cd | Cm | Cl/Cd
-19 | -0.817 | 0.25382 | 0.01 | -3.22
-18.5 | -0.837 | 0.2424 | 0.01 | -3.453
-18 | -0.856 | 0.21935 | 0.01 | -3.902
-17.5 | -0.874 | 0.21166 | 0.01 | -4.128
-17 | -0.89 | 0.19171 | 0.01 | -4.643
-16.5 | -0.905 | 0.18029 | 0.009 | -5.02
-16 | -0.918 | 0.17383 | 0.009 | -5.282
-15.5 | -0.929 | 0.1583 | 0.009 | -5.87
-15 | -0.938 | 0.15403 | 0.009 | -6.09
-14.5 | -0.944 | 0.13887 | 0.008 | -6.8
-14 | -0.948 | 0.13108 | 0.008 | -7.23
-13.5 | -0.948 | 0.12056 | 0.008 | -7.863
-13 | -0.945 | 0.11506 | 0.008 | -8.217
-12.5 | -0.939 | 0.10613 | 0.007 | -8.851
-12 | -0.93 | 0.09834 | 0.007 | -9.456
-11.5 | -0.917 | 0.09295 | 0.007 | -9.865
-11 | -0.901 | 0.08602 | 0.007 | -10.47
-10.5 | -0.881 | 0.07984 | 0.006 | -11.033
-10 | -0.858 | 0.07478 | 0.006 | -11.473
-9.5 | -0.832 | 0.07007 | 0.006 | -11.869
-9 | -0.802 | 0.06548 | 0.006 | -12.252
-8.5 | -0.77 | 0.06111 | 0.006 | -12.607
-8 | -0.736 | 0.05694 | 0.005 | -12.917
-7.5 | -0.699 | 0.05267 | 0.005 | -13.265
-7 | -0.66 | 0.04906 | 0.005 | -13.456
-6.5 | -0.619 | 0.04602 | 0.005 | -13.459
-6 | -0.697 | 0.01859 | 0.01 | -37.505
-5.5 | -0.645 | 0.01859 | 0.009 | -34.705
-5 | -0.592 | 0.01793 | 0.008 | -32.992
-4.5 | -0.537 | 0.01712 | 0.007 | -31.392
-4 | -0.472 | 0.01446 | 0.006 | -32.619
-3.5 | -0.416 | 0.01404 | 0.006 | -29.62
-3 | -0.359 | 0.01374 | 0.005 | -26.121
-2.5 | -0.302 | 0.0134 | 0.004 | -22.508
-2 | -0.242 | 0.01292 | 0.003 | -18.731
-1.5 | -0.182 | 0.01317 | 0.002 | -13.804
-1 | -0.121 | 0.0127 | 0.002 | -9.55
-0.5 | -0.061 | 0.01267 | 0.001 | -4.787
0 | 0 | 0.01266 | 0 | 0
0.5 | 0.061 | 0.01261 | -0.001 | 4.854
1 | 0.122 | 0.01264 | -0.002 | 9.685
1.5 | 0.184 | 0.01311 | -0.002 | 14.004
2 | 0.244 | 0.01286 | -0.003 | 19.006
2.5 | 0.302 | 0.0134 | -0.004 | 22.508
3 | 0.359 | 0.01374 | -0.005 | 26.121
3.5 | 0.416 | 0.01404 | -0.006 | 29.62
4 | 0.472 | 0.01446 | -0.006 | 32.619
4.5 | 0.537 | 0.01712 | -0.007 | 31.392
5 | 0.592 | 0.01793 | -0.008 | 32.992
5.5 | 0.645 | 0.01859 | -0.009 | 34.705
6 | 0.697 | 0.01859 | -0.01 | 37.505
6.5 | 0.619 | 0.04602 | -0.005 | 13.459
7 | 0.66 | 0.04906 | -0.005 | 13.456
7.5 | 0.699 | 0.05267 | -0.005 | 13.265
8 | 0.736 | 0.05694 | -0.005 | 12.917
8.5 | 0.77 | 0.06111 | -0.006 | 12.607
9 | 0.802 | 0.06548 | -0.006 | 12.252
9.5 | 0.832 | 0.07007 | -0.006 | 11.869
10 | 0.858 | 0.07478 | -0.006 | 11.473
10.5 | 0.881 | 0.07984 | -0.006 | 11.033
11 | 0.901 | 0.08602 | -0.007 | 10.47
11.5 | 0.917 | 0.09295 | -0.007 | 9.865
12 | 0.93 | 0.09834 | -0.007 | 9.456
12.5 | 0.939 | 0.10613 | -0.007 | 8.851
13 | 0.945 | 0.11506 | -0.008 | 8.217
13.5 | 0.948 | 0.12056 | -0.008 | 7.863
14 | 0.948 | 0.13108 | -0.008 | 7.23
14.5 | 0.944 | 0.13887 | -0.008 | 6.8
15 | 0.938 | 0.15403 | -0.009 | 6.09
15.5 | 0.929 | 0.1583 | -0.009 | 5.87
16 | 0.918 | 0.17383 | -0.009 | 5.282
16.5 | 0.905 | 0.18029 | -0.009 | 5.02
17 | 0.89 | 0.19171 | -0.009 | 4.643
17.5 | 0.874 | 0.21166 | -0.01 | 4.128
18 | 0.856 | 0.21935 | -0.01 | 3.902
18.5 | 0.837 | 0.2424 | -0.01 | 3.453

## 10. Re 100k Mach 0.00 (2)
BIGFOIL.COM POLAR EXPORT
GA 37-014
GA 37-014 |  |  |  | Cl Max: | 0.912 | at alpha= | 10 | deg
XFOIL ncrit=9 |  |  |  | L/D Max: | 40.3009 | at alpha= | 5.5 | deg
Re: | 100000 |  |  | Cd Min: | 0.17326 | at alpha= | 15 | deg
Mach: | 0 |  |  | Cl=0 at alpha= | 0 | deg
|  |  |  | @ Cl=0.1, Cd= | 0.02383
|  |  |  | @ Cl=0.4, Cd= | 0.024599
|  |  |  | @ Cl=0.6, Cd= | 0.01922
alpha (deg) | Cl | Cd | Cm | Cl/Cd
-15 | -0.6465 | 0.17311 | 0.0255 | -3.7346
-14.5 | -0.6705 | 0.16686 | 0.016 | -4.0183
-14 | -0.629 | 0.15779 | 0.018 | -3.9863
-13.5 | -0.6671 | 0.14931 | 0.007 | -4.4679
-13 | -0.6129 | 0.1423 | 0.0114 | -4.3071
-12.5 | -0.6099 | 0.13387 | 0.0079 | -4.5559
-12 | -0.6218 | 0.12444 | 0.0026 | -4.9968
-11.5 | -0.641 | 0.11487 | -0.0032 | -5.5802
-11 | -0.902 | 0.06693 | -0.0299 | -13.4768
-10.5 | -0.9059 | 0.0587 | -0.0277 | -15.4327
-10 | -0.9117 | 0.05137 | -0.0243 | -17.7477
-9.5 | -0.9016 | 0.04464 | -0.021 | -20.1971
-9 | -0.8747 | 0.03866 | -0.0183 | -22.6255
-8.5 | -0.8377 | 0.03436 | -0.0162 | -24.3801
-8 | -0.7878 | 0.02993 | -0.0157 | -26.3214
-7.5 | -0.741 | 0.02728 | -0.0144 | -27.1628
-7 | -0.7006 | 0.02458 | -0.0123 | -28.5028
-6.5 | -0.6919 | 0.02297 | -0.0053 | -30.1219
-6 | -0.6947 | 0.02142 | 0.0029 | -32.4323
-5.5 | -0.6962 | 0.01729 | 0.0087 | -40.266
-5 | -0.6267 | 0.01847 | 0.0074 | -33.9307
-4.5 | -0.5432 | 0.02083 | 0.0054 | -26.0778
-4 | -0.459 | 0.02349 | 0.0045 | -19.5402
-3.5 | -0.3697 | 0.02518 | 0.002 | -14.6823
-2.5 | -0.2362 | 0.02461 | -0.0032 | -9.5977
-2 | -0.1857 | 0.02412 | -0.0033 | -7.699
-1.5 | -0.1336 | 0.02396 | -0.003 | -5.576
-1 | -0.0845 | 0.02378 | -0.0024 | -3.5534
-0.5 | -0.0414 | 0.02356 | -0.0013 | -1.7572
0 | 0 | 0.02348 | 0 | 0
0.5 | 0.0414 | 0.02356 | 0.0013 | 1.7572
1 | 0.0845 | 0.02377 | 0.0024 | 3.5549
1.5 | 0.1337 | 0.02396 | 0.003 | 5.5801
2 | 0.1858 | 0.02411 | 0.0033 | 7.7063
2.5 | 0.2363 | 0.02462 | 0.0031 | 9.5979
3.5 | 0.3697 | 0.02517 | -0.002 | 14.6881
4 | 0.4589 | 0.02349 | -0.0045 | 19.536
4.5 | 0.5434 | 0.02083 | -0.0054 | 26.0874
5 | 0.6267 | 0.01846 | -0.0074 | 33.9491
5.5 | 0.6964 | 0.01728 | -0.0087 | 40.3009
6 | 0.6946 | 0.0214 | -0.0029 | 32.4579
6.5 | 0.6917 | 0.02297 | 0.0053 | 30.1132
7 | 0.7004 | 0.02458 | 0.0123 | 28.4947
7.5 | 0.741 | 0.02727 | 0.0144 | 27.1727
8 | 0.7879 | 0.02994 | 0.0157 | 26.316
8.5 | 0.8377 | 0.03434 | 0.0162 | 24.3943
9 | 0.8749 | 0.03866 | 0.0183 | 22.6306
9.5 | 0.9018 | 0.04466 | 0.0209 | 20.1926
10 | 0.912 | 0.05139 | 0.0242 | 17.7466
10.5 | 0.9063 | 0.05874 | 0.0276 | 15.429
11 | 0.9003 | 0.06689 | 0.03 | 13.4594
11.5 | 0.7845 | 0.07931 | 0.0295 | 9.8916
12 | 0.6241 | 0.12446 | -0.0026 | 5.0145
12.5 | 0.6109 | 0.13392 | -0.0081 | 4.5617
13 | 0.6148 | 0.14239 | -0.0115 | 4.3177
14 | 0.6299 | 0.15787 | -0.0182 | 3.99
14.5 | 0.6699 | 0.16695 | -0.0165 | 4.0126
15 | 0.6479 | 0.17326 | -0.0257 | 3.7395

## 11. Re 100k Mach 0.10 (1)
BIGFOIL.COM POLAR EXPORT
GA 37-014
GA 37-014 |  |  |  | Cl Max: | 0.933 | at alpha= | 13 | deg
JavaFoil+Calcfoil stall+Eppler ext transition |  |  |  | L/D Max: | 37.451 | at alpha= | 6 | deg
Re: | 100000 |  |  | Cd Min: | 0.01264 | at alpha= | 0 | deg
Mach: | 0.1 |  |  | Cl=0 at alpha= | 0 | deg
|  |  |  | @ Cl=0.1, Cd= | 0.012669
|  |  |  | @ Cl=0.4, Cd= | 0.014015
|  |  |  | @ Cl=0.6, Cd= | 0.01809
alpha (deg) | Cl | Cd | Cm | Cl/Cd
-18.5 | -0.787 | 0.25058 | 0.01 | -3.142
-18 | -0.81 | 0.22658 | 0.01 | -3.574
-17.5 | -0.831 | 0.22036 | 0.01 | -3.772
-17 | -0.851 | 0.2093 | 0.01 | -4.068
-16.5 | -0.87 | 0.197 | 0.009 | -4.416
-16 | -0.887 | 0.1749 | 0.009 | -5.07
-15.5 | -0.902 | 0.16539 | 0.009 | -5.451
-15 | -0.914 | 0.15654 | 0.009 | -5.837
-14.5 | -0.923 | 0.14075 | 0.008 | -6.56
-14 | -0.93 | 0.13119 | 0.008 | -7.089
-13.5 | -0.933 | 0.12554 | 0.008 | -7.435
-13 | -0.933 | 0.11613 | 0.008 | -8.038
-12.5 | -0.93 | 0.10671 | 0.007 | -8.715
-12 | -0.923 | 0.10204 | 0.007 | -9.044
-11.5 | -0.912 | 0.09195 | 0.007 | -9.918
-11 | -0.897 | 0.08779 | 0.007 | -10.221
-10.5 | -0.879 | 0.08123 | 0.006 | -10.822
-10 | -0.857 | 0.07601 | 0.006 | -11.278
-9.5 | -0.832 | 0.07031 | 0.006 | -11.834
-9 | -0.804 | 0.06565 | 0.006 | -12.24
-8.5 | -0.772 | 0.06139 | 0.006 | -12.577
-8 | -0.738 | 0.05711 | 0.005 | -12.917
-7.5 | -0.701 | 0.05287 | 0.005 | -13.258
-7 | -0.663 | 0.04904 | 0.005 | -13.52
-6.5 | -0.622 | 0.04619 | 0.005 | -13.463
-6 | -0.7 | 0.01869 | 0.01 | -37.451
-5.5 | -0.648 | 0.01873 | 0.009 | -34.578
-5 | -0.594 | 0.01801 | 0.008 | -32.972
-4.5 | -0.539 | 0.01717 | 0.007 | -31.412
-4 | -0.473 | 0.01451 | 0.006 | -32.63
-3.5 | -0.418 | 0.01413 | 0.006 | -29.547
-3 | -0.36 | 0.01376 | 0.005 | -26.191
-2.5 | -0.303 | 0.01348 | 0.004 | -22.464
-2 | -0.243 | 0.01293 | 0.003 | -18.811
-1.5 | -0.183 | 0.0132 | 0.002 | -13.842
-1 | -0.122 | 0.01274 | 0.002 | -9.567
-0.5 | -0.061 | 0.01271 | 0.001 | -4.796
0 | 0 | 0.01264 | 0 | 0
0.5 | 0.062 | 0.01265 | -0.001 | 4.863
1 | 0.123 | 0.01268 | -0.002 | 9.702
1.5 | 0.185 | 0.01314 | -0.002 | 14.045
2 | 0.246 | 0.01287 | -0.003 | 19.09
2.5 | 0.303 | 0.01348 | -0.004 | 22.464
3 | 0.36 | 0.01376 | -0.005 | 26.191
3.5 | 0.418 | 0.01413 | -0.006 | 29.547
4 | 0.473 | 0.01451 | -0.006 | 32.63
4.5 | 0.539 | 0.01717 | -0.007 | 31.412
5 | 0.594 | 0.01801 | -0.008 | 32.972
5.5 | 0.648 | 0.01873 | -0.009 | 34.578
6 | 0.7 | 0.01869 | -0.01 | 37.451
6.5 | 0.622 | 0.04619 | -0.005 | 13.463
7 | 0.663 | 0.04904 | -0.005 | 13.52
7.5 | 0.701 | 0.05287 | -0.005 | 13.258
8 | 0.738 | 0.05711 | -0.005 | 12.917
8.5 | 0.772 | 0.06139 | -0.006 | 12.577
9 | 0.804 | 0.06565 | -0.006 | 12.24
9.5 | 0.832 | 0.07031 | -0.006 | 11.834
10 | 0.857 | 0.07601 | -0.006 | 11.278
10.5 | 0.879 | 0.08123 | -0.006 | 10.822
11 | 0.897 | 0.08779 | -0.007 | 10.221
11.5 | 0.912 | 0.09195 | -0.007 | 9.918
12 | 0.923 | 0.10204 | -0.007 | 9.044
12.5 | 0.93 | 0.10671 | -0.007 | 8.715
13 | 0.933 | 0.11613 | -0.008 | 8.038
13.5 | 0.933 | 0.12554 | -0.008 | 7.435
14 | 0.93 | 0.13119 | -0.008 | 7.089
14.5 | 0.923 | 0.14075 | -0.008 | 6.56
15 | 0.914 | 0.15654 | -0.008 | 5.837
15.5 | 0.902 | 0.16539 | -0.009 | 5.451
16 | 0.887 | 0.1749 | -0.009 | 5.07
16.5 | 0.87 | 0.197 | -0.009 | 4.416
17 | 0.851 | 0.2093 | -0.009 | 4.068
17.5 | 0.831 | 0.22036 | -0.01 | 3.772
18 | 0.81 | 0.22658 | -0.01 | 3.574

## 12. Re 100k Mach 0.10 (2)
BIGFOIL.COM POLAR EXPORT
GA 37-014
GA 37-014 |  |  |  | Cl Max: | 0.9063 | at alpha= | 10 | deg
XFOIL ncrit=9 |  |  |  | L/D Max: | 38.3953 | at alpha= | 5.5 | deg
Re: | 100000 |  |  | Cd Min: | 0.17394 | at alpha= | 15 | deg
Mach: | 0.1 |  |  | Cl=0 at alpha= | 0 | deg
|  |  |  | @ Cl=0.1, Cd= | 0.023987
|  |  |  | @ Cl=0.4, Cd= | 0.02478
|  |  |  | @ Cl=0.6, Cd= | 0.019273
alpha (deg) | Cl | Cd | Cm | Cl/Cd
-15 | -0.6459 | 0.17379 | 0.026 | -3.7166
-14.5 | -0.673 | 0.16778 | 0.0158 | -4.0112
-14 | -0.6275 | 0.15852 | 0.0184 | -3.9585
-13.5 | -0.6603 | 0.15004 | 0.0082 | -4.4008
-13 | -0.612 | 0.14303 | 0.0116 | -4.2788
-12.5 | -0.6072 | 0.13467 | 0.0083 | -4.5088
-12 | -0.6183 | 0.1253 | 0.003 | -4.9346
-11.5 | -0.6376 | 0.11579 | -0.0029 | -5.5065
-11 | -0.9057 | 0.06896 | -0.0298 | -13.1337
-10.5 | -0.8961 | 0.05963 | -0.029 | -15.0277
-10 | -0.906 | 0.05235 | -0.0255 | -17.3066
-9.5 | -0.8992 | 0.04554 | -0.0222 | -19.7453
-9 | -0.8753 | 0.03941 | -0.0193 | -22.2101
-8.5 | -0.8399 | 0.03489 | -0.017 | -24.0728
-8 | -0.7916 | 0.0304 | -0.0163 | -26.0395
-7.5 | -0.7438 | 0.02756 | -0.0151 | -26.9884
-7 | -0.7027 | 0.02482 | -0.0129 | -28.3118
-6.5 | -0.6937 | 0.02321 | -0.006 | -29.888
-6 | -0.6952 | 0.02176 | 0.0022 | -31.9485
-5.5 | -0.6913 | 0.01802 | 0.0073 | -38.3629
-5 | -0.627 | 0.01854 | 0.0066 | -33.8188
-4.5 | -0.5428 | 0.02084 | 0.0044 | -26.0461
-4 | -0.4544 | 0.02394 | 0.004 | -18.9808
-3.5 | -0.368 | 0.02529 | 0.0013 | -14.5512
-2.5 | -0.2355 | 0.0247 | -0.0036 | -9.5344
-2 | -0.1887 | 0.02422 | -0.0031 | -7.7911
-1.5 | -0.1298 | 0.02416 | -0.0035 | -5.3725
-1 | -0.0831 | 0.02389 | -0.0026 | -3.4784
-0.5 | -0.041 | 0.02365 | -0.0013 | -1.7336
0 | 0 | 0.02356 | 0 | 0
0.5 | 0.041 | 0.02366 | 0.0013 | 1.7329
1 | 0.0832 | 0.02389 | 0.0026 | 3.4826
1.5 | 0.1297 | 0.02416 | 0.0035 | 5.3684
2 | 0.1886 | 0.02422 | 0.0031 | 7.787
2.5 | 0.2355 | 0.02471 | 0.0036 | 9.5306
3.5 | 0.368 | 0.02528 | -0.0013 | 14.557
4 | 0.4544 | 0.02393 | -0.004 | 18.9887
4.5 | 0.543 | 0.02084 | -0.0044 | 26.0557
5 | 0.627 | 0.01853 | -0.0066 | 33.837
5.5 | 0.6915 | 0.01801 | -0.0073 | 38.3953
6 | 0.6952 | 0.02174 | -0.0022 | 31.9779
6.5 | 0.6935 | 0.02321 | 0.006 | 29.8794
7 | 0.7026 | 0.02482 | 0.013 | 28.3078
7.5 | 0.7438 | 0.02755 | 0.0151 | 26.9982
8 | 0.7917 | 0.03041 | 0.0163 | 26.0342
8.5 | 0.8399 | 0.03487 | 0.017 | 24.0866
9 | 0.8755 | 0.03941 | 0.0193 | 22.2152
9.5 | 0.8994 | 0.04556 | 0.0221 | 19.741
10 | 0.9063 | 0.05238 | 0.0255 | 17.3024
10.5 | 0.8965 | 0.05967 | 0.0289 | 15.0243
11 | 0.9055 | 0.06888 | 0.0298 | 13.1461
11.5 | 0.6396 | 0.1158 | 0.0028 | 5.5233
12 | 0.6206 | 0.12532 | -0.003 | 4.9521
12.5 | 0.6083 | 0.13472 | -0.0085 | 4.5153
13 | 0.6144 | 0.14311 | -0.0116 | 4.2932
14 | 0.6284 | 0.15859 | -0.0186 | 3.9624
14.5 | 0.6726 | 0.16787 | -0.0162 | 4.0067
15 | 0.6472 | 0.17394 | -0.0261 | 3.7208

## 13. Re 100k Mach 0.25 (1)
BIGFOIL.COM POLAR EXPORT
GA 37-014
GA 37-014 |  |  |  | Cl Max: | 0.865 | at alpha= | 11.5 | deg
JavaFoil+Calcfoil stall+Eppler ext transition |  |  |  | L/D Max: | 36.92 | at alpha= | 6 | deg
Re: | 100000 |  |  | Cd Min: | 0.01272 | at alpha= | 0 | deg
Mach: | 0.25 |  |  | Cl=0 at alpha= | 0 | deg
|  |  |  | @ Cl=0.1, Cd= | 0.012804
|  |  |  | @ Cl=0.4, Cd= | 0.014401
|  |  |  | @ Cl=0.6, Cd= | 0.28019
alpha (deg) | Cl | Cd | Cm | Cl/Cd
-16.5 | -0.549 | 0.28019 | 0.009 | -1.961
-16 | -0.603 | 0.23116 | 0.009 | -2.607
-15.5 | -0.652 | 0.22124 | 0.009 | -2.947
-15 | -0.697 | 0.19705 | 0.009 | -3.539
-14.5 | -0.738 | 0.17644 | 0.008 | -4.182
-14 | -0.774 | 0.16337 | 0.008 | -4.735
-13.5 | -0.804 | 0.14613 | 0.008 | -5.5
-13 | -0.828 | 0.13523 | 0.008 | -6.124
-12.5 | -0.847 | 0.12439 | 0.008 | -6.806
-12 | -0.859 | 0.11353 | 0.007 | -7.564
-11.5 | -0.865 | 0.10005 | 0.007 | -8.642
-11 | -0.864 | 0.09428 | 0.007 | -9.167
-10.5 | -0.858 | 0.08648 | 0.007 | -9.921
-10 | -0.846 | 0.07963 | 0.006 | -10.621
-9.5 | -0.828 | 0.07343 | 0.006 | -11.278
-9 | -0.806 | 0.06787 | 0.006 | -11.868
-8.5 | -0.779 | 0.06306 | 0.006 | -12.346
-8 | -0.748 | 0.05872 | 0.006 | -12.731
-7.5 | -0.713 | 0.05382 | 0.005 | -13.244
-7 | -0.676 | 0.0502 | 0.005 | -13.459
-6.5 | -0.636 | 0.04653 | 0.005 | -13.665
-6 | -0.714 | 0.01934 | 0.01 | -36.92
-5.5 | -0.662 | 0.01932 | 0.009 | -34.246
-5 | -0.607 | 0.01859 | 0.008 | -32.651
-4.5 | -0.551 | 0.01786 | 0.008 | -30.839
-4 | -0.484 | 0.01492 | 0.007 | -32.452
-3.5 | -0.427 | 0.01448 | 0.006 | -29.487
-3 | -0.369 | 0.01431 | 0.005 | -25.751
-2.5 | -0.309 | 0.01375 | 0.004 | -22.485
-2 | -0.249 | 0.01353 | 0.003 | -18.427
-1.5 | -0.188 | 0.01333 | 0.003 | -14.087
-1 | -0.125 | 0.01288 | 0.002 | -9.725
-0.5 | -0.063 | 0.01284 | 0.001 | -4.877
0 | 0 | 0.01272 | 0 | 0
0.5 | 0.063 | 0.01278 | -0.001 | 4.946
1 | 0.126 | 0.01282 | -0.002 | 9.865
1.5 | 0.19 | 0.01327 | -0.003 | 14.294
2 | 0.249 | 0.01353 | -0.003 | 18.427
2.5 | 0.309 | 0.01375 | -0.004 | 22.485
3 | 0.369 | 0.01431 | -0.005 | 25.751
3.5 | 0.427 | 0.01448 | -0.006 | 29.487
4 | 0.484 | 0.01492 | -0.007 | 32.452
4.5 | 0.551 | 0.01761 | -0.008 | 31.29
5 | 0.607 | 0.01859 | -0.008 | 32.651
5.5 | 0.662 | 0.01932 | -0.009 | 34.246
6 | 0.714 | 0.01934 | -0.01 | 36.92
6.5 | 0.636 | 0.04653 | -0.005 | 13.665
7 | 0.676 | 0.0502 | -0.005 | 13.459
7.5 | 0.713 | 0.05382 | -0.005 | 13.244
8 | 0.748 | 0.05872 | -0.005 | 12.731
8.5 | 0.779 | 0.06306 | -0.006 | 12.346
9 | 0.806 | 0.06787 | -0.006 | 11.868
9.5 | 0.828 | 0.07343 | -0.006 | 11.278
10 | 0.846 | 0.07963 | -0.006 | 10.621
10.5 | 0.858 | 0.08648 | -0.006 | 9.921
11 | 0.864 | 0.09428 | -0.007 | 9.167
11.5 | 0.865 | 0.10005 | -0.007 | 8.642
12 | 0.859 | 0.11353 | -0.007 | 7.564
12.5 | 0.847 | 0.12439 | -0.007 | 6.806
13 | 0.828 | 0.13523 | -0.008 | 6.124
13.5 | 0.804 | 0.14613 | -0.008 | 5.5
14 | 0.774 | 0.16337 | -0.008 | 4.735
14.5 | 0.738 | 0.17531 | -0.008 | 4.209
15 | 0.697 | 0.19705 | -0.009 | 3.539
15.5 | 0.652 | 0.22124 | -0.009 | 2.947
16 | 0.603 | 0.23116 | -0.009 | 2.607
16.5 | 0.549 | 0.28019 | -0.009 | 1.961

## 14. Re 100k Mach 0.25 (2)
BIGFOIL.COM POLAR EXPORT
GA 37-014
GA 37-014 |  |  |  | Cl Max: | 0.8761 | at alpha= | 9.5 | deg
XFOIL ncrit=9 |  |  |  | L/D Max: | 33.957 | at alpha= | 5 | deg
Re: | 100000 |  |  | Cd Min: | 0.25165 | at alpha= | -20 | deg
Mach: | 0.25 |  |  | Cl=0 at alpha= | 0 | deg
|  |  |  | @ Cl=0.1, Cd= | 0.024629
|  |  |  | @ Cl=0.4, Cd= | 0.025395
|  |  |  | @ Cl=0.6, Cd= | 0.019548
alpha (deg) | Cl | Cd | Cm | Cl/Cd
-20 | -0.8126 | 0.25165 | 0.0672 | -3.2291
-19.5 | -0.7942 | 0.24259 | 0.0631 | -3.2738
-19 | -0.7691 | 0.23437 | 0.0611 | -3.2816
-18.5 | -0.755 | 0.22839 | 0.0558 | -3.3057
-18 | -0.7501 | 0.22273 | 0.0489 | -3.3678
-17.5 | -0.7191 | 0.21353 | 0.0481 | -3.3677
-17 | -0.7149 | 0.20864 | 0.0414 | -3.4265
-16.5 | -0.6972 | 0.19956 | 0.0377 | -3.4937
-16 | -0.6729 | 0.19213 | 0.0357 | -3.5023
-15.5 | -0.7001 | 0.18905 | 0.0243 | -3.7033
-15 | -0.6452 | 0.17738 | 0.0279 | -3.6374
-14 | -0.622 | 0.16214 | 0.0203 | -3.8362
-13.5 | -0.6341 | 0.15393 | 0.0131 | -4.1194
-13 | -0.6224 | 0.14685 | 0.0103 | -4.2383
-12.5 | -0.596 | 0.13856 | 0.0099 | -4.3014
-12 | -0.6023 | 0.1295 | 0.0049 | -4.651
-11 | -0.8083 | 0.07254 | -0.0349 | -11.1428
-10.5 | -0.8381 | 0.06396 | -0.0353 | -13.1035
-10 | -0.8649 | 0.05686 | -0.0324 | -15.211
-9.5 | -0.8759 | 0.04995 | -0.0287 | -17.5355
-9 | -0.8696 | 0.04343 | -0.0252 | -20.023
-8.5 | -0.8467 | 0.03801 | -0.022 | -22.2757
-8 | -0.8096 | 0.03317 | -0.0197 | -24.4076
-7.5 | -0.7598 | 0.02936 | -0.0186 | -25.8787
-7 | -0.7168 | 0.02637 | -0.0163 | -27.1824
-6.5 | -0.7024 | 0.02463 | -0.0096 | -28.5181
-6 | -0.7023 | 0.02326 | -0.0013 | -30.1935
-5.5 | -0.6778 | 0.02074 | 0.0016 | -32.6808
-5 | -0.6318 | 0.01861 | 0.002 | -33.9495
-4.5 | -0.5483 | 0.02109 | 0.001 | -25.9981
-4 | -0.4542 | 0.02441 | 0.0006 | -18.6071
-3.5 | -0.3499 | 0.02633 | -0.0032 | -13.289
-3 | -0.2871 | 0.02617 | -0.0043 | -10.9706
-2.5 | -0.228 | 0.02583 | -0.0051 | -8.8269
-2 | -0.1786 | 0.02537 | -0.0046 | -7.0398
-1 | -0.0935 | 0.02457 | -0.0018 | -3.8055
-0.5 | -0.0526 | 0.02438 | -0.0004 | -2.1575
0 | 0 | 0.02445 | 0 | 0
0.5 | 0.0526 | 0.02438 | 0.0004 | 2.1575
1 | 0.0936 | 0.02457 | 0.0018 | 3.8095
2 | 0.1787 | 0.02536 | 0.0046 | 7.0465
2.5 | 0.228 | 0.02583 | 0.0051 | 8.8269
3 | 0.2872 | 0.02616 | 0.0043 | 10.9786
3.5 | 0.35 | 0.02632 | 0.0032 | 13.2979
4 | 0.4543 | 0.02439 | -0.0006 | 18.6265
4.5 | 0.5483 | 0.0211 | -0.0011 | 25.9858
5 | 0.6316 | 0.0186 | -0.002 | 33.957
5.5 | 0.678 | 0.02074 | -0.0016 | 32.6905
6 | 0.7022 | 0.02325 | 0.0013 | 30.2022
6.5 | 0.7021 | 0.02463 | 0.0096 | 28.5059
7 | 0.7166 | 0.02637 | 0.0163 | 27.1748
7.5 | 0.7598 | 0.02935 | 0.0186 | 25.8876
8 | 0.8099 | 0.03321 | 0.0197 | 24.3872
8.5 | 0.8467 | 0.03799 | 0.022 | 22.2874
9 | 0.8699 | 0.04344 | 0.0251 | 20.0253
9.5 | 0.8761 | 0.04996 | 0.0287 | 17.536
10 | 0.8653 | 0.05689 | 0.0323 | 15.2101
10.5 | 0.8389 | 0.064 | 0.0352 | 13.1078
11 | 0.8096 | 0.07264 | 0.0348 | 11.1454
11.5 | 0.5131 | 0.10823 | 0.0103 | 4.7408
12 | 0.6043 | 0.12955 | -0.0049 | 4.6646
12.5 | 0.5971 | 0.13861 | -0.0101 | 4.3078
13 | 0.6291 | 0.14698 | -0.0096 | 4.2802
13.5 | 0.6353 | 0.15402 | -0.0133 | 4.1248
14 | 0.623 | 0.16222 | -0.0204 | 3.8405
14.5 | 0.6695 | 0.17146 | -0.0183 | 3.9047

## 15. Re 100k Mach 0.50 (1)
BIGFOIL.COM POLAR EXPORT
GA 37-014
GA 37-014 |  |  |  | Cl Max: | 1.107 | at alpha= | 20 | deg
JavaFoil+Calcfoil stall+Eppler ext transition |  |  |  | L/D Max: | 31.453 | at alpha= | 5 | deg
Re: | 100000 |  |  | Cd Min: | 0.01406 | at alpha= | -0.5 | deg
Mach: | 0.5 |  |  | Cl=0 at alpha= | 0 | deg
|  |  |  | @ Cl=0.1, Cd= | 0.014139
|  |  |  | @ Cl=0.4, Cd= | 0.015652
|  |  |  | @ Cl=0.6, Cd= | 0.019896
alpha (deg) | Cl | Cd | Cm | Cl/Cd
-20 | -1.107 | 0.3601 | 0.02 | -3.074
-19.5 | -1.08 | 0.34621 | 0.02 | -3.121
-19 | -1.054 | 0.34505 | 0.019 | -3.054
-18.5 | -1.028 | 0.34045 | 0.019 | -3.018
-18 | -1.001 | 0.33046 | 0.018 | -3.029
-17.5 | -0.974 | 0.32471 | 0.018 | -3
-17 | -0.944 | 0.30282 | 0.016 | -3.117
-16.5 | -0.916 | 0.28347 | 0.015 | -3.23
-16 | -0.888 | 0.27934 | 0.015 | -3.181
-15.5 | -0.861 | 0.2793 | 0.014 | -3.084
-15 | -0.834 | 0.26903 | 0.014 | -3.102
-14.5 | -0.807 | 0.2663 | 0.013 | -3.032
-14 | -0.78 | 0.26996 | 0.013 | -2.89
-13.5 | -0.753 | 0.2401 | 0.012 | -3.137
-13 | -0.726 | 0.22408 | 0.012 | -3.238
-12.5 | -0.696 | 0.20113 | 0.01 | -3.462
-12 | -0.669 | 0.19581 | 0.01 | -3.416
-11.5 | -0.642 | 0.19926 | 0.009 | -3.22
-11 | -0.614 | 0.19542 | 0.009 | -3.143
-10.5 | -0.587 | 0.18298 | 0.009 | -3.206
-10 | -0.558 | 0.17649 | 0.008 | -3.164
-9.5 | -0.531 | 0.15591 | 0.007 | -3.404
-9 | -0.503 | 0.14252 | 0.007 | -3.531
-8.5 | -0.475 | 0.14543 | 0.006 | -3.267
-8 | -0.554 | 0.09277 | 0.005 | -5.967
-7.5 | -0.69 | 0.06619 | 0.005 | -10.431
-7 | -0.697 | 0.05736 | 0.005 | -12.152
-6.5 | -0.677 | 0.05153 | 0.005 | -13.131
-6 | -0.642 | 0.04723 | 0.005 | -13.598
-5.5 | -0.6 | 0.0437 | 0.005 | -13.732
-5 | -0.662 | 0.02039 | 0.009 | -32.462
-4.5 | -0.603 | 0.0202 | 0.008 | -29.87
-4 | -0.542 | 0.01928 | 0.007 | -28.103
-3.5 | -0.468 | 0.01639 | 0.006 | -28.546
-3 | -0.405 | 0.01568 | 0.006 | -25.808
-2.5 | -0.34 | 0.01544 | 0.005 | -21.996
-2 | -0.274 | 0.01475 | 0.004 | -18.539
-1.5 | -0.207 | 0.01444 | 0.003 | -14.308
-1 | -0.138 | 0.01424 | 0.002 | -9.714
-0.5 | -0.07 | 0.01406 | 0.001 | -4.947
0 | 0 | 0.0143 | 0 | 0
0.5 | 0.07 | 0.01406 | -0.001 | 4.947
1 | 0.138 | 0.01424 | -0.002 | 9.714
1.5 | 0.207 | 0.01444 | -0.003 | 14.308
2 | 0.274 | 0.01475 | -0.004 | 18.539
2.5 | 0.34 | 0.01544 | -0.005 | 21.996
3 | 0.405 | 0.01567 | -0.005 | 25.818
3.5 | 0.468 | 0.01657 | -0.006 | 28.24
4 | 0.542 | 0.01905 | -0.007 | 28.438
4.5 | 0.603 | 0.01994 | -0.008 | 30.257
5 | 0.662 | 0.02105 | -0.009 | 31.453
5.5 | 0.6 | 0.0444 | -0.005 | 13.514
6 | 0.642 | 0.0476 | -0.005 | 13.492
6.5 | 0.677 | 0.05289 | -0.005 | 12.792
7 | 0.697 | 0.05736 | -0.005 | 12.152
7.5 | 0.69 | 0.0676 | -0.005 | 10.214
8 | 0.553 | 0.09978 | -0.005 | 5.547
8.5 | 0.475 | 0.13257 | -0.006 | 3.585
9 | 0.503 | 0.14252 | -0.007 | 3.531
9.5 | 0.531 | 0.15591 | -0.007 | 3.404
10 | 0.558 | 0.17744 | -0.007 | 3.147
10.5 | 0.587 | 0.19663 | -0.008 | 2.983
11 | 0.614 | 0.18881 | -0.009 | 3.252
11.5 | 0.642 | 0.19243 | -0.009 | 3.334
12 | 0.669 | 0.19785 | -0.01 | 3.381
12.5 | 0.696 | 0.20009 | -0.01 | 3.48
13 | 0.725 | 0.2197 | -0.012 | 3.302
13.5 | 0.753 | 0.24485 | -0.012 | 3.075
14 | 0.78 | 0.2518 | -0.013 | 3.099
14.5 | 0.807 | 0.26526 | -0.013 | 3.044
15 | 0.835 | 0.26671 | -0.014 | 3.129
15.5 | 0.862 | 0.26589 | -0.014 | 3.24
16 | 0.889 | 0.27855 | -0.015 | 3.19
16.5 | 0.916 | 0.28402 | -0.015 | 3.225
17 | 0.944 | 0.30839 | -0.016 | 3.061
17.5 | 0.974 | 0.33047 | -0.018 | 2.947
18 | 1.001 | 0.33294 | -0.018 | 3.006
18.5 | 1.028 | 0.34308 | -0.018 | 2.995
19 | 1.054 | 0.34739 | -0.019 | 3.034
19.5 | 1.08 | 0.36101 | -0.019 | 2.993
20 | 1.107 | 0.3587 | -0.02 | 3.086

## 16. Re 100k Mach 0.50 (2)
BIGFOIL.COM POLAR EXPORT
GA 37-014
GA 37-014 |  |  |  | Cl Max: | 0.8753 | at alpha= | 20 | deg
XFOIL ncrit=9 |  |  |  | L/D Max: | 29.5305 | at alpha= | 5 | deg
Re: | 100000 |  |  | Cd Min: | 0.27423 | at alpha= | 20 | deg
Mach: | 0.5 |  |  | Cl=0 at alpha= | 0 | deg
|  |  |  | @ Cl=0.1, Cd= | 0.028671
|  |  |  | @ Cl=0.4, Cd= | 0.029118
|  |  |  | @ Cl=0.6, Cd= | 0.1611
alpha (deg) | Cl | Cd | Cm | Cl/Cd
-12.5 | -0.6161 | 0.15371 | 0.0089 | -4.0082
-12 | -0.5694 | 0.14244 | 0.0092 | -3.9975
-11 | -0.5968 | 0.10923 | -0.0134 | -5.4637
-10.5 | -0.5998 | 0.09736 | -0.0194 | -6.1606
-10 | -0.6225 | 0.0828 | -0.0288 | -7.5181
-9.5 | -0.665 | 0.06866 | -0.0384 | -9.6854
-9 | -0.7061 | 0.05775 | -0.0441 | -12.2268
-8.5 | -0.7376 | 0.04947 | -0.0455 | -14.91
-8 | -0.7565 | 0.04302 | -0.0434 | -17.5848
-7.5 | -0.7624 | 0.03803 | -0.0387 | -20.0473
-7 | -0.7585 | 0.03415 | -0.0323 | -22.2108
-6.5 | -0.7564 | 0.03164 | -0.0235 | -23.9064
-6 | -0.7343 | 0.02922 | -0.0173 | -25.13
-5.5 | -0.6399 | 0.02557 | -0.0217 | -25.0254
-5 | -0.6103 | 0.02066 | -0.0222 | -29.5402
-4.5 | -0.5457 | 0.02281 | -0.0165 | -23.9237
-4 | -0.4033 | 0.0291 | -0.015 | -13.8591
-3.5 | -0.3034 | 0.03057 | -0.016 | -9.9248
-3 | -0.2344 | 0.03042 | -0.016 | -7.7055
-2.5 | -0.1874 | 0.02978 | -0.0139 | -6.2928
-2 | -0.146 | 0.02926 | -0.0114 | -4.9897
-1.5 | -0.1069 | 0.02876 | -0.0087 | -3.717
-1 | -0.0688 | 0.02833 | -0.006 | -2.4285
-0.5 | -0.0292 | 0.02792 | -0.0035 | -1.0458
0 | 0 | 0.02784 | 0 | 0
0.5 | 0.0292 | 0.02792 | 0.0034 | 1.0458
1 | 0.0688 | 0.02832 | 0.006 | 2.4294
1.5 | 0.107 | 0.02875 | 0.0087 | 3.7217
2 | 0.1461 | 0.02925 | 0.0114 | 4.9949
2.5 | 0.1873 | 0.02977 | 0.0139 | 6.2916
3 | 0.2347 | 0.03041 | 0.016 | 7.7179
3.5 | 0.3036 | 0.03056 | 0.016 | 9.9346
4 | 0.4039 | 0.02906 | 0.0149 | 13.8988
4.5 | 0.5459 | 0.02281 | 0.0165 | 23.9325
5 | 0.6101 | 0.02066 | 0.0222 | 29.5305
5.5 | 0.6402 | 0.02557 | 0.0217 | 25.0372
6 | 0.7345 | 0.02923 | 0.0172 | 25.1283
6.5 | 0.7562 | 0.03162 | 0.0236 | 23.9152
7 | 0.7585 | 0.03415 | 0.0323 | 22.2108
7.5 | 0.7628 | 0.03803 | 0.0386 | 20.0578
8 | 0.7565 | 0.04306 | 0.0434 | 17.5685
8.5 | 0.7379 | 0.0495 | 0.0455 | 14.9071
9 | 0.7066 | 0.05779 | 0.044 | 12.227
9.5 | 0.6655 | 0.06872 | 0.0383 | 9.6842
10 | 0.6233 | 0.08284 | 0.0286 | 7.5241
10.5 | 0.6004 | 0.09744 | 0.0192 | 6.1617
11 | 0.5974 | 0.10932 | 0.0132 | 5.4647
12 | 0.5712 | 0.14253 | -0.0093 | 4.0076
12.5 | 0.6168 | 0.15377 | -0.0091 | 4.0112
13 | 0.5962 | 0.15936 | -0.0176 | 3.7412
13.5 | 0.6158 | 0.16836 | -0.0211 | 3.6576
14 | 0.6501 | 0.17801 | -0.0226 | 3.652
14.5 | 0.6445 | 0.18384 | -0.0306 | 3.5058
15 | 0.6833 | 0.19477 | -0.0315 | 3.5082
15.5 | 0.683 | 0.20033 | -0.0397 | 3.4094
16 | 0.7137 | 0.20976 | -0.042 | 3.4025
16.5 | 0.7241 | 0.2167 | -0.049 | 3.3415
17 | 0.7467 | 0.22473 | -0.0534 | 3.3227
17.5 | 0.7851 | 0.23956 | -0.0547 | 3.2773
18 | 0.7869 | 0.24127 | -0.0642 | 3.2615
18.5 | 0.8119 | 0.24979 | -0.0684 | 3.2503
19 | 0.8412 | 0.26245 | -0.0715 | 3.2052
19.5 | 0.8522 | 0.26598 | -0.08 | 3.204
20 | 0.8753 | 0.27423 | -0.085 | 3.1918

## 17. Re 250k Mach 0.00 (1)
BIGFOIL.COM POLAR EXPORT
GA 37-014
GA 37-014 |  |  |  | Cl Max: | 0.948 | at alpha= | 13.5 | deg
JavaFoil+Calcfoil stall+Eppler ext transition |  |  |  | L/D Max: | 51.13 | at alpha= | 4 | deg
Re: | 250000 |  |  | Cd Min: | 0.00894 | at alpha= | 0.5 | deg
Mach: | 0 |  |  | Cl=0 at alpha= | 0 | deg
|  |  |  | @ Cl=0.1, Cd= | 0.0089528
|  |  |  | @ Cl=0.4, Cd= | 0.009312
|  |  |  | @ Cl=0.6, Cd= | 0.013688
alpha (deg) | Cl | Cd | Cm | Cl/Cd
-19 | -0.817 | 0.21031 | 0.011 | -3.887
-18.5 | -0.837 | 0.19941 | 0.01 | -4.198
-18 | -0.856 | 0.18144 | 0.01 | -4.718
-17.5 | -0.874 | 0.17713 | 0.01 | -4.933
-17 | -0.89 | 0.16814 | 0.01 | -5.295
-16.5 | -0.905 | 0.15799 | 0.01 | -5.73
-16 | -0.918 | 0.14462 | 0.009 | -6.35
-15.5 | -0.929 | 0.13479 | 0.009 | -6.895
-15 | -0.938 | 0.13254 | 0.009 | -7.079
-14.5 | -0.944 | 0.11963 | 0.009 | -7.895
-14 | -0.948 | 0.11189 | 0.008 | -8.471
-13.5 | -0.948 | 0.10456 | 0.008 | -9.069
-13 | -0.946 | 0.09918 | 0.008 | -9.534
-12.5 | -0.94 | 0.09215 | 0.008 | -10.196
-12 | -0.93 | 0.08798 | 0.007 | -10.571
-11.5 | -0.917 | 0.08186 | 0.007 | -11.204
-11 | -0.901 | 0.0772 | 0.007 | -11.668
-10.5 | -0.881 | 0.07235 | 0.007 | -12.181
-10 | -0.859 | 0.06792 | 0.007 | -12.643
-9.5 | -0.833 | 0.06309 | 0.007 | -13.198
-9 | -0.804 | 0.05931 | 0.007 | -13.555
-8.5 | -0.773 | 0.05526 | 0.007 | -13.988
-8 | -0.889 | 0.01856 | 0.013 | -47.884
-7.5 | -0.847 | 0.01729 | 0.012 | -48.997
-7 | -0.802 | 0.01647 | 0.011 | -48.667
-6.5 | -0.754 | 0.01571 | 0.011 | -47.982
-6 | -0.704 | 0.0149 | 0.01 | -47.28
-5.5 | -0.653 | 0.0148 | 0.009 | -44.126
-5 | -0.597 | 0.01378 | 0.008 | -43.283
-4.5 | -0.539 | 0.01315 | 0.007 | -40.993
-4 | -0.481 | 0.00956 | 0.007 | -50.32
-3.5 | -0.422 | 0.00945 | 0.006 | -44.683
-3 | -0.363 | 0.00926 | 0.005 | -39.138
-2.5 | -0.302 | 0.00951 | 0.004 | -31.811
-2 | -0.242 | 0.00913 | 0.003 | -26.532
-1.5 | -0.182 | 0.00937 | 0.002 | -19.415
-1 | -0.121 | 0.00901 | 0.002 | -13.47
-0.5 | -0.061 | 0.00899 | 0.001 | -6.748
0 | 0 | 0.00901 | 0 | 0
0.5 | 0.061 | 0.00894 | -0.001 | 6.844
1 | 0.122 | 0.00896 | -0.002 | 13.663
1.5 | 0.184 | 0.00932 | -0.002 | 19.699
2 | 0.244 | 0.00908 | -0.003 | 26.924
2.5 | 0.305 | 0.00945 | -0.004 | 32.292
3 | 0.366 | 0.00921 | -0.005 | 39.738
3.5 | 0.426 | 0.00939 | -0.006 | 45.387
4 | 0.486 | 0.0095 | -0.007 | 51.13
4.5 | 0.544 | 0.01308 | -0.007 | 41.616
5 | 0.602 | 0.01371 | -0.008 | 43.954
5.5 | 0.653 | 0.0148 | -0.009 | 44.126
6 | 0.704 | 0.0149 | -0.01 | 47.28
6.5 | 0.754 | 0.01571 | -0.01 | 47.982
7 | 0.802 | 0.01647 | -0.011 | 48.667
7.5 | 0.847 | 0.01729 | -0.012 | 48.997
8 | 0.889 | 0.01856 | -0.013 | 47.884
8.5 | 0.773 | 0.05526 | -0.007 | 13.988
9 | 0.804 | 0.05931 | -0.007 | 13.555
9.5 | 0.833 | 0.06309 | -0.007 | 13.198
10 | 0.859 | 0.06792 | -0.007 | 12.643
10.5 | 0.881 | 0.07235 | -0.007 | 12.181
11 | 0.901 | 0.0772 | -0.007 | 11.668
11.5 | 0.917 | 0.08186 | -0.007 | 11.204
12 | 0.93 | 0.08798 | -0.007 | 10.571
12.5 | 0.94 | 0.09215 | -0.008 | 10.196
13 | 0.946 | 0.09918 | -0.008 | 9.534
13.5 | 0.948 | 0.10456 | -0.008 | 9.069
14 | 0.948 | 0.11189 | -0.008 | 8.471
14.5 | 0.944 | 0.11963 | -0.009 | 7.895
15 | 0.938 | 0.13254 | -0.009 | 7.079
15.5 | 0.929 | 0.13479 | -0.009 | 6.895
16 | 0.918 | 0.14462 | -0.009 | 6.35
16.5 | 0.905 | 0.15799 | -0.01 | 5.73
17 | 0.89 | 0.16814 | -0.01 | 5.295
17.5 | 0.874 | 0.17713 | -0.01 | 4.933
18 | 0.856 | 0.18144 | -0.01 | 4.718
18.5 | 0.837 | 0.19941 | -0.01 | 4.198

## 18. Re 250k Mach 0.00 (2)
BIGFOIL.COM POLAR EXPORT
GA 37-014
GA 37-014 |  |  |  | Cl Max: | 1.0024 | at alpha= | 11 | deg
XFOIL ncrit=9 |  |  |  | L/D Max: | 50.8932 | at alpha= | 5.5 | deg
Re: | 250000 |  |  | Cd Min: | 0.17679 | at alpha= | 16 | deg
Mach: | 0 |  |  | Cl=0 at alpha= | 0 | deg
|  |  |  | @ Cl=0.1, Cd= | 0.011256
|  |  |  | @ Cl=0.4, Cd= | 0.01122
|  |  |  | @ Cl=0.6, Cd= | 0.014746
alpha (deg) | Cl | Cd | Cm | Cl/Cd
-16 | -0.7042 | 0.17635 | 0.0248 | -3.9932
-15.5 | -0.6791 | 0.17013 | 0.0253 | -3.9917
-15 | -0.6622 | 0.16381 | 0.0227 | -4.0425
-14.5 | -0.6829 | 0.14888 | 0.0104 | -4.5869
-14 | -0.6744 | 0.13945 | 0.0082 | -4.8361
-13.5 | -0.6568 | 0.13379 | 0.0071 | -4.9092
-13 | -0.6592 | 0.12336 | 0.0017 | -5.3437
-12.5 | -0.9125 | 0.06508 | -0.0323 | -14.0212
-12 | -0.9495 | 0.05634 | -0.0321 | -16.853
-11.5 | -0.9828 | 0.0488 | -0.0285 | -20.1393
-11 | -1.0014 | 0.042 | -0.0228 | -23.8429
-10.5 | -0.9861 | 0.03743 | -0.0197 | -26.3452
-10 | -0.9581 | 0.03306 | -0.0173 | -28.9806
-9.5 | -0.9191 | 0.02939 | -0.0158 | -31.2725
-9 | -0.8712 | 0.02575 | -0.0155 | -33.833
-8.5 | -0.8264 | 0.02363 | -0.0148 | -34.9725
-8 | -0.7819 | 0.02181 | -0.0138 | -35.8505
-7.5 | -0.7556 | 0.01974 | -0.0103 | -38.2776
-7 | -0.6882 | 0.01766 | -0.0149 | -38.9694
-6.5 | -0.628 | 0.01596 | -0.0175 | -39.3484
-6 | -0.5934 | 0.01448 | -0.0144 | -40.9807
-5.5 | -0.5811 | 0.01142 | -0.0086 | -50.8844
-5 | -0.5408 | 0.01094 | -0.0055 | -49.4333
-4.5 | -0.4916 | 0.01097 | -0.0038 | -44.8131
-4 | -0.4401 | 0.01105 | -0.0025 | -39.8281
-3.5 | -0.3882 | 0.01127 | -0.0012 | -34.4454
-3 | -0.3354 | 0.01154 | 0.0001 | -29.0641
-2.5 | -0.2805 | 0.01152 | 0.0005 | -24.349
-2 | -0.2248 | 0.01141 | 0.0005 | -19.702
-1.5 | -0.1689 | 0.01134 | 0.0004 | -14.8942
-1 | -0.1128 | 0.01127 | 0.0004 | -10.0089
-0.5 | -0.0565 | 0.01121 | 0.0002 | -5.0401
0 | 0 | 0.0112 | 0 | 0
0.5 | 0.0565 | 0.01121 | -0.0002 | 5.0401
1 | 0.1128 | 0.01127 | -0.0004 | 10.0089
1.5 | 0.1689 | 0.01134 | -0.0004 | 14.8942
2 | 0.2248 | 0.01141 | -0.0005 | 19.702
2.5 | 0.2805 | 0.01152 | -0.0005 | 24.349
3 | 0.3354 | 0.01154 | -0.0001 | 29.0641
3.5 | 0.3882 | 0.01127 | 0.0012 | 34.4454
4 | 0.4401 | 0.01105 | 0.0025 | 39.8281
4.5 | 0.4916 | 0.01097 | 0.0038 | 44.8131
5 | 0.5408 | 0.01094 | 0.0055 | 49.4333
5.5 | 0.5812 | 0.01142 | 0.0086 | 50.8932
6 | 0.5936 | 0.01447 | 0.0143 | 41.0228
6.5 | 0.6281 | 0.01596 | 0.0174 | 39.3546
7 | 0.6884 | 0.01767 | 0.0148 | 38.9587
7.5 | 0.7553 | 0.01975 | 0.0104 | 38.243
8 | 0.7821 | 0.02179 | 0.0138 | 35.8926
8.5 | 0.8267 | 0.02363 | 0.0148 | 34.9852
9 | 0.8714 | 0.02573 | 0.0155 | 33.8671
9.5 | 0.9195 | 0.02942 | 0.0158 | 31.2542
10 | 0.9584 | 0.03307 | 0.0173 | 28.9809
10.5 | 0.9863 | 0.03746 | 0.0196 | 26.3294
11 | 1.0024 | 0.04189 | 0.0227 | 23.9293
11.5 | 0.983 | 0.04886 | 0.0284 | 20.1187
12 | 0.9494 | 0.05652 | 0.032 | 16.7976
12.5 | 0.9135 | 0.06509 | 0.0322 | 14.0344
13 | 0.6606 | 0.12326 | -0.0017 | 5.3594
13.5 | 0.6577 | 0.13388 | -0.0072 | 4.9126
14 | 0.6748 | 0.13965 | -0.0086 | 4.8321
14.5 | 0.6837 | 0.14904 | -0.0106 | 4.5874
15 | 0.6633 | 0.1639 | -0.0229 | 4.047
15.5 | 0.6803 | 0.17022 | -0.0254 | 3.9966
16 | 0.7037 | 0.17679 | -0.0253 | 3.9804

## 19. Re 250k Mach 0.10 (1)
BIGFOIL.COM POLAR EXPORT
GA 37-014
GA 37-014 |  |  |  | Cl Max: | 0.934 | at alpha= | 13 | deg
JavaFoil+Calcfoil stall+Eppler ext transition |  |  |  | L/D Max: | 51.692 | at alpha= | 4 | deg
Re: | 250000 |  |  | Cd Min: | 0.00894 | at alpha= | 0 | deg
Mach: | 0.1 |  |  | Cl=0 at alpha= | 0 | deg
|  |  |  | @ Cl=0.1, Cd= | 0.0090325
|  |  |  | @ Cl=0.4, Cd= | 0.009452
|  |  |  | @ Cl=0.6, Cd= | 0.013664
alpha (deg) | Cl | Cd | Cm | Cl/Cd
-18.5 | -0.788 | 0.21143 | 0.01 | -3.725
-18 | -0.81 | 0.18803 | 0.01 | -4.308
-17.5 | -0.831 | 0.18115 | 0.01 | -4.59
-17 | -0.851 | 0.16655 | 0.01 | -5.113
-16.5 | -0.87 | 0.15886 | 0.009 | -5.477
-16 | -0.887 | 0.14784 | 0.009 | -5.999
-15.5 | -0.902 | 0.1408 | 0.009 | -6.404
-15 | -0.914 | 0.13144 | 0.009 | -6.952
-14.5 | -0.924 | 0.12232 | 0.009 | -7.55
-14 | -0.93 | 0.11318 | 0.008 | -8.219
-13.5 | -0.934 | 0.10708 | 0.008 | -8.718
-13 | -0.934 | 0.10071 | 0.008 | -9.27
-12.5 | -0.93 | 0.09411 | 0.008 | -9.885
-12 | -0.923 | 0.08935 | 0.007 | -10.331
-11.5 | -0.912 | 0.08278 | 0.007 | -11.023
-11 | -0.897 | 0.07764 | 0.007 | -11.559
-10.5 | -0.879 | 0.07215 | 0.007 | -12.185
-10 | -0.858 | 0.06784 | 0.007 | -12.645
-9.5 | -0.833 | 0.0637 | 0.007 | -13.075
-9 | -0.805 | 0.05958 | 0.007 | -13.516
-8.5 | -0.774 | 0.05548 | 0.007 | -13.956
-8 | -0.89 | 0.01867 | 0.013 | -47.675
-7.5 | -0.849 | 0.01743 | 0.012 | -48.732
-7 | -0.804 | 0.01662 | 0.011 | -48.394
-6.5 | -0.756 | 0.01581 | 0.011 | -47.863
-6 | -0.707 | 0.01498 | 0.01 | -47.173
-5.5 | -0.655 | 0.01485 | 0.009 | -44.138
-5 | -0.599 | 0.01379 | 0.008 | -43.479
-4.5 | -0.542 | 0.01325 | 0.007 | -40.876
-4 | -0.483 | 0.0095 | 0.007 | -50.871
-3.5 | -0.424 | 0.0094 | 0.006 | -45.107
-3 | -0.364 | 0.00964 | 0.005 | -37.773
-2.5 | -0.304 | 0.00946 | 0.004 | -32.122
-2 | -0.243 | 0.0092 | 0.003 | -26.455
-1.5 | -0.183 | 0.00931 | 0.002 | -19.646
-1 | -0.122 | 0.00909 | 0.002 | -13.417
-0.5 | -0.061 | 0.00907 | 0.001 | -6.723
0 | 0 | 0.00894 | 0 | 0
0.5 | 0.062 | 0.00902 | -0.001 | 6.818
1 | 0.123 | 0.00904 | -0.002 | 13.61
1.5 | 0.185 | 0.00926 | -0.003 | 19.934
2 | 0.246 | 0.00915 | -0.003 | 26.849
2.5 | 0.307 | 0.00941 | -0.004 | 32.61
3 | 0.368 | 0.00958 | -0.005 | 38.361
3.5 | 0.428 | 0.00934 | -0.006 | 45.819
4 | 0.488 | 0.00944 | -0.007 | 51.692
4.5 | 0.547 | 0.01318 | -0.007 | 41.501
5 | 0.605 | 0.01371 | -0.008 | 44.153
5.5 | 0.655 | 0.01485 | -0.009 | 44.138
6 | 0.707 | 0.01498 | -0.01 | 47.173
6.5 | 0.756 | 0.01581 | -0.011 | 47.863
7 | 0.804 | 0.01662 | -0.011 | 48.394
7.5 | 0.849 | 0.01743 | -0.012 | 48.732
8 | 0.89 | 0.01867 | -0.013 | 47.675
8.5 | 0.774 | 0.05548 | -0.007 | 13.956
9 | 0.805 | 0.05958 | -0.007 | 13.516
9.5 | 0.833 | 0.0637 | -0.006 | 13.075
10 | 0.858 | 0.06784 | -0.007 | 12.645
10.5 | 0.879 | 0.07215 | -0.006 | 12.185
11 | 0.897 | 0.07764 | -0.007 | 11.559
11.5 | 0.912 | 0.08278 | -0.007 | 11.023
12 | 0.923 | 0.08935 | -0.007 | 10.331
12.5 | 0.93 | 0.09411 | -0.008 | 9.885
13 | 0.934 | 0.10071 | -0.008 | 9.27
13.5 | 0.934 | 0.10708 | -0.008 | 8.718
14 | 0.93 | 0.11318 | -0.008 | 8.219
14.5 | 0.924 | 0.12232 | -0.009 | 7.55
15 | 0.914 | 0.13144 | -0.009 | 6.952
15.5 | 0.902 | 0.1408 | -0.009 | 6.404
16 | 0.887 | 0.14784 | -0.009 | 5.999
16.5 | 0.87 | 0.15886 | -0.009 | 5.477
17 | 0.851 | 0.16655 | -0.01 | 5.113
17.5 | 0.831 | 0.18115 | -0.01 | 4.59
18 | 0.81 | 0.18803 | -0.01 | 4.308

## 20. Re 250k Mach 0.10 (2)
BIGFOIL.COM POLAR EXPORT
GA 37-014
GA 37-014 |  |  |  | Cl Max: | 0.9899 | at alpha= | 11 | deg
XFOIL ncrit=9 |  |  |  | L/D Max: | 49.6075 | at alpha= | 5.5 | deg
Re: | 250000 |  |  | Cd Min: | 0.17783 | at alpha= | 16 | deg
Mach: | 0.1 |  |  | Cl=0 at alpha= | 0 | deg
|  |  |  | @ Cl=0.1, Cd= | 0.011298
|  |  |  | @ Cl=0.4, Cd= | 0.011273
|  |  |  | @ Cl=0.6, Cd= | 0.014916
alpha (deg) | Cl | Cd | Cm | Cl/Cd
-16 | -0.7043 | 0.1774 | 0.0253 | -3.9701
-15.5 | -0.6779 | 0.17127 | 0.0259 | -3.9581
-15 | -0.6613 | 0.16478 | 0.0233 | -4.0132
-14.5 | -0.6814 | 0.15012 | 0.0109 | -4.539
-14 | -0.6703 | 0.14118 | 0.0092 | -4.7478
-13.5 | -0.653 | 0.1353 | 0.0078 | -4.8263
-13 | -0.655 | 0.12485 | 0.0024 | -5.2463
-12.5 | -0.8903 | 0.06717 | -0.0322 | -13.2544
-12 | -0.9298 | 0.05794 | -0.0331 | -16.0476
-11.5 | -0.9646 | 0.05019 | -0.0306 | -19.219
-11 | -0.9889 | 0.0435 | -0.0252 | -22.7333
-10.5 | -0.9815 | 0.03861 | -0.0214 | -25.4209
-10 | -0.9579 | 0.034 | -0.0186 | -28.1735
-9.5 | -0.9212 | 0.03004 | -0.0169 | -30.6658
-9 | -0.8751 | 0.02641 | -0.0161 | -33.1352
-8.5 | -0.8289 | 0.02399 | -0.0157 | -34.5519
-8 | -0.7838 | 0.02206 | -0.0146 | -35.5304
-7.5 | -0.7552 | 0.01995 | -0.0114 | -37.8546
-7 | -0.689 | 0.01788 | -0.0156 | -38.5347
-6.5 | -0.6294 | 0.01611 | -0.0181 | -39.0689
-6 | -0.5947 | 0.01472 | -0.0148 | -40.4008
-5.5 | -0.5813 | 0.01172 | -0.0091 | -49.599
-5 | -0.5441 | 0.01099 | -0.0056 | -49.5086
-4.5 | -0.4948 | 0.01101 | -0.0038 | -44.941
-4 | -0.443 | 0.0111 | -0.0025 | -39.9099
-3.5 | -0.3907 | 0.01131 | -0.0012 | -34.5447
-3 | -0.3375 | 0.01159 | 0.0002 | -29.1199
-2.5 | -0.2823 | 0.01157 | 0.0006 | -24.3993
-2 | -0.2262 | 0.01145 | 0.0006 | -19.7555
-1.5 | -0.17 | 0.01139 | 0.0004 | -14.9254
-1 | -0.1135 | 0.01131 | 0.0004 | -10.0354
-0.5 | -0.0568 | 0.01126 | 0.0002 | -5.0444
0 | 0 | 0.01125 | 0 | 0
0.5 | 0.0568 | 0.01126 | -0.0002 | 5.0444
1 | 0.1135 | 0.01131 | -0.0004 | 10.0354
1.5 | 0.17 | 0.01139 | -0.0004 | 14.9254
2 | 0.2262 | 0.01145 | -0.0006 | 19.7555
2.5 | 0.2823 | 0.01157 | -0.0006 | 24.3993
3 | 0.3375 | 0.01159 | -0.0002 | 29.1199
3.5 | 0.3907 | 0.01131 | 0.0012 | 34.5447
4 | 0.443 | 0.0111 | 0.0025 | 39.9099
4.5 | 0.4949 | 0.01101 | 0.0038 | 44.95
5 | 0.5441 | 0.01099 | 0.0056 | 49.5086
5.5 | 0.5814 | 0.01172 | 0.0091 | 49.6075
6 | 0.5949 | 0.01471 | 0.0148 | 40.4419
6.5 | 0.6295 | 0.01611 | 0.018 | 39.0751
7 | 0.6892 | 0.01789 | 0.0156 | 38.5243
7.5 | 0.755 | 0.01996 | 0.0115 | 37.8257
8 | 0.7841 | 0.02204 | 0.0146 | 35.5762
8.5 | 0.8292 | 0.02399 | 0.0156 | 34.5644
9 | 0.8751 | 0.02635 | 0.0162 | 33.2106
9.5 | 0.9217 | 0.03007 | 0.0168 | 30.6518
10 | 0.9582 | 0.03402 | 0.0186 | 28.1658
10.5 | 0.9817 | 0.03864 | 0.0213 | 25.4063
11 | 0.9899 | 0.04341 | 0.025 | 22.8035
11.5 | 0.9648 | 0.05024 | 0.0305 | 19.2038
12 | 0.9297 | 0.05811 | 0.033 | 15.999
12.5 | 0.8913 | 0.06717 | 0.0321 | 13.2693
13 | 0.6566 | 0.12472 | -0.0024 | 5.2646
13.5 | 0.6539 | 0.13539 | -0.008 | 4.8298
14 | 0.6707 | 0.14137 | -0.0095 | 4.7443
14.5 | 0.6822 | 0.15027 | -0.0111 | 4.5398
15 | 0.6624 | 0.16488 | -0.0234 | 4.0175
15.5 | 0.6791 | 0.17136 | -0.0261 | 3.963
16 | 0.7038 | 0.17783 | -0.0258 | 3.9577

## 21. Re 250k Mach 0.25 (1)
BIGFOIL.COM POLAR EXPORT
GA 37-014
GA 37-014 |  |  |  | Cl Max: | 0.865 | at alpha= | 11.5 | deg
JavaFoil+Calcfoil stall+Eppler ext transition |  |  |  | L/D Max: | 52.198 | at alpha= | 4 | deg
Re: | 250000 |  |  | Cd Min: | 0.00904 | at alpha= | 1 | deg
Mach: | 0.25 |  |  | Cl=0 at alpha= | 0 | deg
|  |  |  | @ Cl=0.1, Cd= | 0.0090606
|  |  |  | @ Cl=0.4, Cd= | 0.0097229
|  |  |  | @ Cl=0.6, Cd= | 0.20026
alpha (deg) | Cl | Cd | Cm | Cl/Cd
-16.5 | -0.55 | 0.20026 | 0.01 | -2.744
-16 | -0.603 | 0.17939 | 0.009 | -3.36
-15.5 | -0.652 | 0.17059 | 0.009 | -3.822
-15 | -0.697 | 0.15857 | 0.009 | -4.398
-14.5 | -0.738 | 0.14864 | 0.009 | -4.965
-14 | -0.774 | 0.13293 | 0.008 | -5.821
-13.5 | -0.804 | 0.12268 | 0.008 | -6.552
-13 | -0.828 | 0.11308 | 0.008 | -7.325
-12.5 | -0.847 | 0.10369 | 0.008 | -8.166
-12 | -0.859 | 0.09476 | 0.007 | -9.064
-11.5 | -0.865 | 0.08898 | 0.007 | -9.72
-11 | -0.864 | 0.08132 | 0.007 | -10.63
-10.5 | -0.858 | 0.07579 | 0.007 | -11.321
-10 | -0.846 | 0.07072 | 0.006 | -11.962
-9.5 | -0.829 | 0.06583 | 0.006 | -12.586
-9 | -0.806 | 0.06142 | 0.006 | -13.125
-8.5 | -0.779 | 0.05707 | 0.006 | -13.658
-8 | -0.75 | 0.05284 | 0.006 | -14.194
-7.5 | -0.86 | 0.01833 | 0.012 | -46.929
-7 | -0.817 | 0.01734 | 0.012 | -47.136
-6.5 | -0.771 | 0.01646 | 0.011 | -46.82
-6 | -0.72 | 0.0156 | 0.01 | -46.161
-5.5 | -0.668 | 0.01538 | 0.009 | -43.427
-5 | -0.614 | 0.01471 | 0.009 | -41.739
-4.5 | -0.556 | 0.01361 | 0.008 | -40.842
-4 | -0.496 | 0.00966 | 0.007 | -51.357
-3.5 | -0.436 | 0.00957 | 0.006 | -45.53
-3 | -0.374 | 0.0099 | 0.005 | -37.8
-2.5 | -0.312 | 0.00959 | 0.004 | -32.564
-2 | -0.25 | 0.00922 | 0.003 | -27.137
-1.5 | -0.188 | 0.00944 | 0.003 | -19.902
-1 | -0.125 | 0.00909 | 0.002 | -13.784
-0.5 | -0.063 | 0.00914 | 0.001 | -6.852
0 | 0 | 0.00909 | 0 | 0
0.5 | 0.063 | 0.00909 | -0.001 | 6.951
1 | 0.126 | 0.00904 | -0.002 | 13.986
1.5 | 0.19 | 0.00939 | -0.003 | 20.199
2 | 0.252 | 0.00916 | -0.003 | 27.547
2.5 | 0.315 | 0.00953 | -0.004 | 33.067
3 | 0.378 | 0.00984 | -0.005 | 38.392
3.5 | 0.44 | 0.00951 | -0.006 | 46.258
4 | 0.501 | 0.0096 | -0.007 | 52.198
4.5 | 0.562 | 0.01338 | -0.008 | 41.966
5 | 0.614 | 0.01471 | -0.008 | 41.739
5.5 | 0.668 | 0.01538 | -0.009 | 43.427
6 | 0.72 | 0.0156 | -0.01 | 46.161
6.5 | 0.771 | 0.01646 | -0.011 | 46.82
7 | 0.817 | 0.01734 | -0.012 | 47.136
7.5 | 0.86 | 0.01833 | -0.012 | 46.929
8 | 0.75 | 0.05284 | -0.006 | 14.194
8.5 | 0.779 | 0.05707 | -0.006 | 13.658
9 | 0.806 | 0.06142 | -0.006 | 13.125
9.5 | 0.829 | 0.06583 | -0.006 | 12.586
10 | 0.846 | 0.07072 | -0.006 | 11.962
10.5 | 0.858 | 0.07579 | -0.007 | 11.321
11 | 0.864 | 0.08132 | -0.007 | 10.63
11.5 | 0.865 | 0.08898 | -0.007 | 9.72
12 | 0.859 | 0.09476 | -0.007 | 9.064
12.5 | 0.847 | 0.10369 | -0.008 | 8.166
13 | 0.828 | 0.11308 | -0.008 | 7.325
13.5 | 0.804 | 0.12268 | -0.008 | 6.552
14 | 0.774 | 0.13293 | -0.008 | 5.821
14.5 | 0.738 | 0.14292 | -0.008 | 5.164
15 | 0.697 | 0.15857 | -0.009 | 4.398
15.5 | 0.652 | 0.17059 | -0.009 | 3.822
16 | 0.603 | 0.17939 | -0.009 | 3.36
16.5 | 0.55 | 0.20026 | -0.01 | 2.744

## 22. Re 250k Mach 0.25 (2)
BIGFOIL.COM POLAR EXPORT
GA 37-014
GA 37-014 |  |  |  | Cl Max: | 0.9378 | at alpha= | 10 | deg
XFOIL ncrit=9 |  |  |  | L/D Max: | 50 | at alpha= | 5 | deg
Re: | 250000 |  |  | Cd Min: | 0.16966 | at alpha= | 15 | deg
Mach: | 0.25 |  |  | Cl=0 at alpha= | 0 | deg
|  |  |  | @ Cl=0.1, Cd= | 0.011535
|  |  |  | @ Cl=0.4, Cd= | 0.011509
|  |  |  | @ Cl=0.6, Cd= | 0.015351
alpha (deg) | Cl | Cd | Cm | Cl/Cd
-15 | -0.6587 | 0.1695 | 0.0257 | -3.8861
-14.5 | -0.6764 | 0.15611 | 0.0133 | -4.3328
-14 | -0.6538 | 0.14887 | 0.0137 | -4.3918
-13.5 | -0.638 | 0.14204 | 0.0113 | -4.4917
-13 | -0.7605 | 0.09427 | -0.019 | -8.0673
-12.5 | -0.788 | 0.08116 | -0.0256 | -9.7092
-12 | -0.8326 | 0.06843 | -0.0324 | -12.1672
-11.5 | -0.8722 | 0.05846 | -0.0355 | -14.9196
-11 | -0.9048 | 0.05061 | -0.0352 | -17.8779
-10.5 | -0.928 | 0.04445 | -0.032 | -20.8774
-10 | -0.9373 | 0.03919 | -0.0269 | -23.9168
-9.5 | -0.9216 | 0.03405 | -0.0233 | -27.0661
-9 | -0.8897 | 0.03014 | -0.0207 | -29.5189
-8.5 | -0.8415 | 0.02611 | -0.0203 | -32.229
-8 | -0.7941 | 0.02365 | -0.0192 | -33.5772
-7.5 | -0.7541 | 0.02122 | -0.0172 | -35.5372
-7 | -0.69 | 0.01929 | -0.0202 | -35.7698
-6.5 | -0.6326 | 0.01719 | -0.0219 | -36.8005
-6 | -0.6039 | 0.01572 | -0.0172 | -38.416
-5.5 | -0.5805 | 0.01366 | -0.0121 | -42.4963
-5 | -0.5615 | 0.01123 | -0.0066 | -50
-4.5 | -0.5113 | 0.0112 | -0.0045 | -45.6518
-4 | -0.4576 | 0.01128 | -0.003 | -40.5674
-3.5 | -0.4032 | 0.01149 | -0.0016 | -35.0914
-3 | -0.3484 | 0.0118 | -0.0001 | -29.5254
-2.5 | -0.2915 | 0.01183 | 0.0005 | -24.6407
-2 | -0.2337 | 0.01173 | 0.0005 | -19.9233
-1.5 | -0.1757 | 0.01166 | 0.0007 | -15.0686
-1 | -0.1174 | 0.01155 | 0.0005 | -10.1645
-0.5 | -0.0585 | 0.0115 | 0.0001 | -5.087
0 | 0 | 0.0115 | 0 | 0
0.5 | 0.0585 | 0.0115 | -0.0001 | 5.087
1 | 0.1174 | 0.01155 | -0.0005 | 10.1645
1.5 | 0.1757 | 0.01166 | -0.0007 | 15.0686
2 | 0.2337 | 0.01173 | -0.0005 | 19.9233
2.5 | 0.2915 | 0.01183 | -0.0005 | 24.6407
3 | 0.3484 | 0.01181 | 0.0001 | 29.5004
3.5 | 0.4032 | 0.01149 | 0.0016 | 35.0914
4 | 0.4576 | 0.01128 | 0.003 | 40.5674
4.5 | 0.5113 | 0.0112 | 0.0045 | 45.6518
5 | 0.5615 | 0.01123 | 0.0066 | 50
5.5 | 0.5807 | 0.01366 | 0.0121 | 42.511
6 | 0.6041 | 0.01571 | 0.0172 | 38.4532
6.5 | 0.6329 | 0.01718 | 0.0218 | 36.8393
7 | 0.6904 | 0.01928 | 0.0201 | 35.8091
7.5 | 0.7543 | 0.02122 | 0.0171 | 35.5467
8 | 0.7943 | 0.02365 | 0.0192 | 33.5856
8.5 | 0.8418 | 0.02611 | 0.0202 | 32.2405
9 | 0.8902 | 0.03018 | 0.0206 | 29.4964
9.5 | 0.9221 | 0.03409 | 0.0232 | 27.049
10 | 0.9378 | 0.03924 | 0.0268 | 23.8991
10.5 | 0.9284 | 0.04448 | 0.0319 | 20.8723
11 | 0.9053 | 0.05051 | 0.0352 | 17.9232
11.5 | 0.8725 | 0.05851 | 0.0354 | 14.912
12 | 0.8327 | 0.06858 | 0.0323 | 12.142
12.5 | 0.7892 | 0.08111 | 0.0256 | 9.73
13 | 0.7472 | 0.09696 | 0.0156 | 7.7063
13.5 | 0.6389 | 0.14212 | -0.0115 | 4.4955
14 | 0.6544 | 0.14902 | -0.0139 | 4.3914
14.5 | 0.6772 | 0.15625 | -0.0135 | 4.3341
15 | 0.6595 | 0.16966 | -0.0259 | 3.8872

## 23. Re 250k Mach 0.50 (1)
BIGFOIL.COM POLAR EXPORT
GA 37-014
GA 37-014 |  |  |  | Cl Max: | 1.107 | at alpha= | 20 | deg
JavaFoil+Calcfoil stall+Eppler ext transition |  |  |  | L/D Max: | 45.535 | at alpha= | 3.5 | deg
Re: | 250000 |  |  | Cd Min: | 0.00954 | at alpha= | 0 | deg
Mach: | 0.5 |  |  | Cl=0 at alpha= | 0 | deg
|  |  |  | @ Cl=0.1, Cd= | 0.009579
|  |  |  | @ Cl=0.4, Cd= | 0.010413
|  |  |  | @ Cl=0.6, Cd= | 0.015828
alpha (deg) | Cl | Cd | Cm | Cl/Cd
-20 | -1.107 | 0.27526 | 0.02 | -4.023
-19.5 | -1.081 | 0.26671 | 0.02 | -4.052
-19 | -1.054 | 0.25527 | 0.019 | -4.129
-18.5 | -1.028 | 0.24932 | 0.019 | -4.122
-18 | -1.001 | 0.24661 | 0.018 | -4.059
-17.5 | -0.974 | 0.24152 | 0.018 | -4.034
-17 | -0.946 | 0.23668 | 0.017 | -3.999
-16.5 | -0.917 | 0.22317 | 0.016 | -4.107
-16 | -0.889 | 0.21208 | 0.015 | -4.191
-15.5 | -0.862 | 0.20697 | 0.014 | -4.163
-15 | -0.835 | 0.20147 | 0.014 | -4.143
-14.5 | -0.807 | 0.19816 | 0.013 | -4.075
-14 | -0.78 | 0.19505 | 0.013 | -4
-13.5 | -0.753 | 0.17768 | 0.012 | -4.239
-13 | -0.726 | 0.16682 | 0.012 | -4.354
-12.5 | -0.697 | 0.15892 | 0.01 | -4.383
-12 | -0.669 | 0.15161 | 0.01 | -4.413
-11.5 | -0.642 | 0.14544 | 0.009 | -4.411
-11 | -0.614 | 0.14188 | 0.009 | -4.329
-10.5 | -0.587 | 0.13855 | 0.009 | -4.234
-10 | -0.558 | 0.12801 | 0.008 | -4.362
-9.5 | -0.531 | 0.11872 | 0.007 | -4.471
-9 | -0.503 | 0.10851 | 0.007 | -4.638
-8.5 | -0.475 | 0.07223 | 0.006 | -6.58
-8 | -0.554 | 0.07251 | 0.005 | -7.635
-7.5 | -0.69 | 0.0576 | 0.005 | -11.986
-7 | -0.697 | 0.05095 | 0.005 | -13.69
-6.5 | -0.679 | 0.04632 | 0.006 | -14.653
-6 | -0.771 | 0.01881 | 0.011 | -40.987
-5.5 | -0.722 | 0.01752 | 0.01 | -41.215
-5 | -0.667 | 0.01639 | 0.009 | -40.712
-4.5 | -0.608 | 0.0161 | 0.008 | -37.763
-4 | -0.546 | 0.01535 | 0.008 | -35.567
-3.5 | -0.486 | 0.01025 | 0.007 | -47.382
-3 | -0.418 | 0.01013 | 0.006 | -41.219
-2.5 | -0.349 | 0.01048 | 0.005 | -33.263
-2 | -0.279 | 0.00982 | 0.004 | -28.44
-1.5 | -0.21 | 0.00978 | 0.003 | -21.485
-1 | -0.14 | 0.00967 | 0.002 | -14.482
-0.5 | -0.07 | 0.0096 | 0.001 | -7.292
0 | 0 | 0.00954 | 0 | 0
0.5 | 0.071 | 0.00955 | -0.001 | 7.399
1 | 0.141 | 0.00962 | -0.002 | 14.699
1.5 | 0.212 | 0.00972 | -0.003 | 21.812
2 | 0.282 | 0.00977 | -0.004 | 28.879
2.5 | 0.352 | 0.01042 | -0.005 | 33.789
3 | 0.422 | 0.01041 | -0.006 | 40.499
3.5 | 0.49 | 0.01077 | -0.007 | 45.535
4 | 0.546 | 0.01514 | -0.007 | 36.077
4.5 | 0.608 | 0.01593 | -0.008 | 38.166
5 | 0.667 | 0.01687 | -0.009 | 39.55
5.5 | 0.722 | 0.01792 | -0.01 | 40.286
6 | 0.771 | 0.01913 | -0.011 | 40.3
6.5 | 0.678 | 0.04734 | -0.006 | 14.33
7 | 0.697 | 0.05095 | -0.005 | 13.69
7.5 | 0.69 | 0.05816 | -0.005 | 11.871
8 | 0.554 | 0.07822 | -0.005 | 7.077
8.5 | 0.475 | 0.07239 | -0.006 | 6.566
9 | 0.503 | 0.10851 | -0.007 | 4.638
9.5 | 0.531 | 0.11872 | -0.007 | 4.471
10 | 0.558 | 0.12867 | -0.008 | 4.34
10.5 | 0.587 | 0.14595 | -0.008 | 4.019
11 | 0.614 | 0.14336 | -0.009 | 4.284
11.5 | 0.642 | 0.1468 | -0.009 | 4.37
12 | 0.669 | 0.15299 | -0.01 | 4.373
12.5 | 0.697 | 0.1581 | -0.01 | 4.405
13 | 0.726 | 0.16637 | -0.012 | 4.365
13.5 | 0.753 | 0.1796 | -0.012 | 4.193
14 | 0.78 | 0.19369 | -0.013 | 4.029
14.5 | 0.808 | 0.19818 | -0.013 | 4.075
15 | 0.835 | 0.20076 | -0.014 | 4.158
15.5 | 0.862 | 0.20639 | -0.014 | 4.176
16 | 0.889 | 0.2126 | -0.015 | 4.181
16.5 | 0.917 | 0.21639 | -0.015 | 4.236
17 | 0.946 | 0.23604 | -0.017 | 4.009
17.5 | 0.974 | 0.24778 | -0.018 | 3.931
18 | 1.001 | 0.24828 | -0.018 | 4.031
18.5 | 1.028 | 0.25105 | -0.018 | 4.093
19 | 1.054 | 0.25681 | -0.019 | 4.104
19.5 | 1.081 | 0.27413 | -0.019 | 3.942
20 | 1.107 | 0.27983 | -0.02 | 3.957

## 24. Re 250k Mach 0.50 (2)
BIGFOIL.COM POLAR EXPORT
GA 37-014
GA 37-014 |  |  |  | Cl Max: | 0.8805 | at alpha= | 20 | deg
XFOIL ncrit=9 |  |  |  | L/D Max: | 46.2742 | at alpha= | 4.5 | deg
Re: | 250000 |  |  | Cd Min: | 0.27154 | at alpha= | 20 | deg
Mach: | 0.5 |  |  | Cl=0 at alpha= | 0 | deg
|  |  |  | @ Cl=0.1, Cd= | 0.01273
|  |  |  | @ Cl=0.4, Cd= | 0.012845
|  |  |  | @ Cl=0.6, Cd= | 0.018349
alpha (deg) | Cl | Cd | Cm | Cl/Cd
-20 | -0.8798 | 0.27095 | 0.0852 | -3.2471
-19.5 | -0.855 | 0.26265 | 0.0813 | -3.2553
-19 | -0.8329 | 0.25453 | 0.0762 | -3.2723
-18.5 | -0.8211 | 0.24708 | 0.0673 | -3.3232
-18 | -0.7934 | 0.23693 | 0.0644 | -3.3487
-17.5 | -0.7695 | 0.22898 | 0.0603 | -3.3606
-17 | -0.7504 | 0.22051 | 0.0543 | -3.403
-16.5 | -0.7487 | 0.21287 | 0.044 | -3.5172
-16 | -0.7105 | 0.20305 | 0.0443 | -3.4991
-15.5 | -0.6899 | 0.19506 | 0.0397 | -3.5369
-15 | -0.6938 | 0.186 | 0.0285 | -3.7301
-14.5 | -0.6598 | 0.17667 | 0.0283 | -3.7346
-14 | -0.638 | 0.16881 | 0.0249 | -3.7794
-13.5 | -0.644 | 0.15827 | 0.0141 | -4.069
-13 | -0.6182 | 0.14958 | 0.0131 | -4.1329
-12.5 | -0.6005 | 0.14132 | 0.0097 | -4.2492
-12 | -0.6177 | 0.12165 | -0.0016 | -5.0777
-11.5 | -0.6179 | 0.11047 | -0.0072 | -5.5934
-11 | -0.6333 | 0.09568 | -0.0158 | -6.6189
-10.5 | -0.6688 | 0.07817 | -0.0278 | -8.5557
-10 | -0.7074 | 0.06439 | -0.0371 | -10.9862
-9.5 | -0.7403 | 0.05371 | -0.0426 | -13.7833
-9 | -0.7654 | 0.04522 | -0.0448 | -16.9261
-8.5 | -0.7812 | 0.03823 | -0.0442 | -20.4342
-8 | -0.7778 | 0.03248 | -0.0419 | -23.947
-7.5 | -0.7476 | 0.02777 | -0.0395 | -26.9211
-7 | -0.6842 | 0.0242 | -0.0406 | -28.2727
-6.5 | -0.6275 | 0.02136 | -0.0396 | -29.3773
-6 | -0.608 | 0.01945 | -0.0327 | -31.2596
-5.5 | -0.5953 | 0.01774 | -0.0247 | -33.5569
-5 | -0.576 | 0.0158 | -0.0177 | -36.4557
-4.5 | -0.5737 | 0.0124 | -0.0097 | -46.2661
-4 | -0.5229 | 0.01216 | -0.0056 | -43.0016
-3.5 | -0.4604 | 0.01239 | -0.0033 | -37.159
-3 | -0.3967 | 0.01287 | -0.0011 | -30.8236
-2.5 | -0.3319 | 0.0132 | 0.0006 | -25.1439
-2 | -0.2653 | 0.01304 | 0.0008 | -20.3451
-1.5 | -0.1993 | 0.01286 | 0.0007 | -15.4977
-1 | -0.1331 | 0.01276 | 0.0005 | -10.431
-0.5 | -0.0665 | 0.0127 | 0.0004 | -5.2362
0 | 0 | 0.01263 | 0 | 0
0.5 | 0.0665 | 0.0127 | -0.0004 | 5.2362
1 | 0.1331 | 0.01276 | -0.0005 | 10.431
1.5 | 0.1993 | 0.01286 | -0.0007 | 15.4977
2 | 0.2653 | 0.01304 | -0.0008 | 20.3451
2.5 | 0.3319 | 0.0132 | -0.0006 | 25.1439
3 | 0.3967 | 0.01287 | 0.001 | 30.8236
3.5 | 0.4604 | 0.01239 | 0.0033 | 37.159
4 | 0.523 | 0.01216 | 0.0056 | 43.0099
4.5 | 0.5738 | 0.0124 | 0.0097 | 46.2742
5 | 0.5761 | 0.01581 | 0.0177 | 36.439
5.5 | 0.5955 | 0.01774 | 0.0246 | 33.5682
6 | 0.6082 | 0.01946 | 0.0327 | 31.2539
6.5 | 0.6276 | 0.02136 | 0.0396 | 29.382
7 | 0.6847 | 0.02421 | 0.0405 | 28.2817
7.5 | 0.7484 | 0.02776 | 0.0394 | 26.9597
8 | 0.7778 | 0.03253 | 0.0418 | 23.9102
8.5 | 0.7817 | 0.03824 | 0.0442 | 20.4419
9 | 0.7661 | 0.04524 | 0.0447 | 16.9341
9.5 | 0.7405 | 0.05382 | 0.0424 | 13.7588
10 | 0.7081 | 0.06443 | 0.0369 | 10.9902
10.5 | 0.6692 | 0.07826 | 0.0276 | 8.551
11 | 0.6338 | 0.09581 | 0.0156 | 6.6152
11.5 | 0.6186 | 0.11057 | 0.007 | 5.5946
12 | 0.6181 | 0.12188 | 0.0013 | 5.0714
12.5 | 0.6013 | 0.14141 | -0.0099 | 4.2522
13 | 0.6187 | 0.14968 | -0.0134 | 4.1335
13.5 | 0.6453 | 0.15834 | -0.0142 | 4.0754
14 | 0.6389 | 0.16888 | -0.025 | 3.7832
14.5 | 0.6609 | 0.17678 | -0.0284 | 3.7385
15 | 0.6941 | 0.18618 | -0.0288 | 3.7281
15.5 | 0.6907 | 0.19523 | -0.0399 | 3.5379
16 | 0.7119 | 0.20318 | -0.0444 | 3.5038
16.5 | 0.7492 | 0.21313 | -0.0443 | 3.5152
17 | 0.7507 | 0.22082 | -0.0547 | 3.3996
17.5 | 0.7704 | 0.22932 | -0.0604 | 3.3595
18 | 0.7942 | 0.23728 | -0.0645 | 3.3471
18.5 | 0.8221 | 0.24756 | -0.0674 | 3.3208
19 | 0.8338 | 0.25505 | -0.0764 | 3.2692
19.5 | 0.856 | 0.26325 | -0.0816 | 3.2517
20 | 0.8805 | 0.27154 | -0.0855 | 3.2426

## 25. Re 500k Mach 0.00 (1)
BIGFOIL.COM POLAR EXPORT
GA 37-014
GA 37-014 |  |  |  | Cl Max: | 1.001 | at alpha= | 9.5 | deg
JavaFoil+Calcfoil stall+Eppler ext transition |  |  |  | L/D Max: | 64.805 | at alpha= | 4 | deg
Re: | 500000 |  |  | Cd Min: | 0.00715 | at alpha= | 0.5 | deg
Mach: | 0 |  |  | Cl=0 at alpha= | 0 | deg
|  |  |  | @ Cl=0.1, Cd= | 0.0072011
|  |  |  | @ Cl=0.4, Cd= | 0.0073927
|  |  |  | @ Cl=0.6, Cd= | 0.011714
alpha (deg) | Cl | Cd | Cm | Cl/Cd
-14.5 | -0.945 | 0.11074 | 0.009 | -8.536
-14 | -0.948 | 0.10368 | 0.009 | -9.148
-13.5 | -0.949 | 0.0988 | 0.009 | -9.603
-13 | -0.946 | 0.09243 | 0.009 | -10.24
-12.5 | -0.94 | 0.08691 | 0.008 | -10.821
-12 | -0.931 | 0.08236 | 0.008 | -11.301
-11.5 | -0.918 | 0.07702 | 0.008 | -11.922
-11 | -0.902 | 0.07246 | 0.008 | -12.451
-10.5 | -0.884 | 0.06771 | 0.008 | -13.056
-10 | -0.874 | 0.05916 | 0.01 | -14.779
-9.5 | -1.001 | 0.01899 | 0.015 | -52.703
-9 | -0.969 | 0.01797 | 0.014 | -53.959
-8.5 | -0.934 | 0.01698 | 0.014 | -55.01
-8 | -0.895 | 0.01599 | 0.013 | -55.964
-7.5 | -0.853 | 0.01483 | 0.012 | -57.485
-7 | -0.808 | 0.01407 | 0.011 | -57.441
-6.5 | -0.761 | 0.01338 | 0.011 | -56.873
-6 | -0.708 | 0.01233 | 0.01 | -57.469
-5.5 | -0.653 | 0.0122 | 0.009 | -53.531
-5 | -0.597 | 0.0118 | 0.008 | -50.571
-4.5 | -0.539 | 0.01134 | 0.007 | -47.561
-4 | -0.481 | 0.00755 | 0.007 | -63.749
-3.5 | -0.422 | 0.00746 | 0.006 | -56.582
-3 | -0.363 | 0.00742 | 0.005 | -48.894
-2.5 | -0.303 | 0.00755 | 0.004 | -40.052
-2 | -0.242 | 0.00731 | 0.003 | -33.161
-1.5 | -0.182 | 0.00743 | 0.002 | -24.486
-1 | -0.121 | 0.00727 | 0.002 | -16.691
-0.5 | -0.061 | 0.0072 | 0.001 | -8.434
0 | 0 | 0.00721 | 0 | 0
0.5 | 0.061 | 0.00715 | -0.001 | 8.558
1 | 0.122 | 0.00723 | -0.002 | 16.937
1.5 | 0.184 | 0.00739 | -0.002 | 24.855
2 | 0.244 | 0.00726 | -0.003 | 33.663
2.5 | 0.305 | 0.0075 | -0.004 | 40.677
3 | 0.366 | 0.00737 | -0.005 | 49.665
3.5 | 0.426 | 0.00741 | -0.006 | 57.497
4 | 0.486 | 0.00749 | -0.007 | 64.805
4.5 | 0.544 | 0.01127 | -0.007 | 48.303
5 | 0.602 | 0.01173 | -0.008 | 51.37
5.5 | 0.66 | 0.01212 | -0.009 | 54.399
6 | 0.715 | 0.01224 | -0.01 | 58.434
6.5 | 0.761 | 0.01338 | -0.011 | 56.873
7 | 0.808 | 0.01407 | -0.011 | 57.441
7.5 | 0.853 | 0.01483 | -0.012 | 57.485
8 | 0.895 | 0.01599 | -0.013 | 55.964
8.5 | 0.934 | 0.01698 | -0.013 | 55.01
9 | 0.969 | 0.01797 | -0.014 | 53.959
9.5 | 1.001 | 0.01899 | -0.015 | 52.703
10 | 0.874 | 0.05916 | -0.01 | 14.779
10.5 | 0.884 | 0.06771 | -0.008 | 13.056
11 | 0.902 | 0.07246 | -0.008 | 12.451
11.5 | 0.918 | 0.07702 | -0.008 | 11.922
12 | 0.931 | 0.08236 | -0.008 | 11.301
12.5 | 0.94 | 0.08691 | -0.008 | 10.821
13 | 0.946 | 0.09243 | -0.009 | 10.24
13.5 | 0.949 | 0.0988 | -0.008 | 9.603
14 | 0.948 | 0.10368 | -0.009 | 9.148
14.5 | 0.945 | 0.11074 | -0.009 | 8.536

## 26. Re 500k Mach 0.00 (2)
BIGFOIL.COM POLAR EXPORT
GA 37-014
GA 37-014 |  |  |  | Cl Max: | 1.0824 | at alpha= | 12.5 | deg
XFOIL ncrit=9 |  |  |  | L/D Max: | 61.6465 | at alpha= | 4.5 | deg
Re: | 500000 |  |  | Cd Min: | 0.20077 | at alpha= | 17.5 | deg
Mach: | 0 |  |  | Cl=0 at alpha= | 0 | deg
|  |  |  | @ Cl=0.1, Cd= | 0.007866
|  |  |  | @ Cl=0.4, Cd= | 0.007972
|  |  |  | @ Cl=0.6, Cd= | 0.011792
alpha (deg) | Cl | Cd | Cm | Cl/Cd
-17.5 | -0.721 | 0.20045 | 0.0445 | -3.5969
-17 | -0.7272 | 0.18544 | 0.0352 | -3.9215
-16.5 | -0.7087 | 0.18015 | 0.033 | -3.9339
-16 | -0.6923 | 0.17415 | 0.0299 | -3.9753
-15.5 | -0.8731 | 0.104 | -0.006 | -8.3952
-15 | -0.9509 | 0.08053 | -0.0211 | -11.808
-14.5 | -1.0081 | 0.06553 | -0.0285 | -15.3838
-14 | -1.0451 | 0.0554 | -0.0314 | -18.8646
-13.5 | -1.0694 | 0.04766 | -0.0317 | -22.4381
-13 | -1.0794 | 0.04211 | -0.0305 | -25.6329
-12.5 | -1.0815 | 0.03741 | -0.0281 | -28.9094
-12 | -1.0742 | 0.03399 | -0.0251 | -31.6034
-11.5 | -1.0473 | 0.02957 | -0.0234 | -35.4177
-11 | -1.0178 | 0.02714 | -0.0215 | -37.5018
-10.5 | -0.9878 | 0.02517 | -0.0194 | -39.2451
-10 | -0.9557 | 0.0234 | -0.0171 | -40.8419
-9.5 | -0.9219 | 0.02195 | -0.0146 | -42
-9 | -0.8905 | 0.01949 | -0.0122 | -45.6901
-8.5 | -0.8518 | 0.01814 | -0.0107 | -46.957
-8 | -0.7936 | 0.01651 | -0.0131 | -48.0678
-7.5 | -0.7601 | 0.0155 | -0.0096 | -49.0387
-7 | -0.7235 | 0.01445 | -0.0065 | -50.0692
-6.5 | -0.6798 | 0.01366 | -0.0048 | -49.7657
-6 | -0.6355 | 0.01272 | -0.0031 | -49.9607
-5.5 | -0.5914 | 0.01157 | -0.0017 | -51.115
-5 | -0.5538 | 0.00951 | 0.0001 | -58.2334
-4.5 | -0.5092 | 0.00826 | 0.0014 | -61.6465
-4 | -0.4547 | 0.00807 | 0.0016 | -56.3445
-3.5 | -0.3989 | 0.00797 | 0.0016 | -50.0502
-3 | -0.3429 | 0.00794 | 0.0016 | -43.1864
-2.5 | -0.2868 | 0.008 | 0.0017 | -35.85
-2 | -0.23 | 0.00799 | 0.0015 | -28.786
-1.5 | -0.1729 | 0.00792 | 0.0012 | -21.8308
-1 | -0.1154 | 0.00787 | 0.0009 | -14.6633
-0.5 | -0.0574 | 0.00787 | 0.0004 | -7.2935
0 | 0 | 0.00784 | 0 | 0
1 | 0.1153 | 0.00787 | -0.0009 | 14.6506
1.5 | 0.1729 | 0.00793 | -0.0012 | 21.8033
2 | 0.23 | 0.00799 | -0.0015 | 28.786
2.5 | 0.2868 | 0.008 | -0.0017 | 35.85
3 | 0.3429 | 0.00794 | -0.0016 | 43.1864
3.5 | 0.3989 | 0.00797 | -0.0016 | 50.0502
4 | 0.4547 | 0.00807 | -0.0016 | 56.3445
4.5 | 0.5092 | 0.00826 | -0.0014 | 61.6465
5 | 0.5538 | 0.00951 | -0.0001 | 58.2334
5.5 | 0.5915 | 0.01157 | 0.0016 | 51.1236
6 | 0.6356 | 0.01272 | 0.0031 | 49.9686
6.5 | 0.68 | 0.01365 | 0.0047 | 49.8168
7 | 0.7234 | 0.01446 | 0.0066 | 50.0277
7.5 | 0.7602 | 0.0155 | 0.0096 | 49.0452
8 | 0.7937 | 0.01652 | 0.013 | 48.0448
8.5 | 0.8521 | 0.01814 | 0.0106 | 46.9735
9 | 0.8907 | 0.0195 | 0.0121 | 45.6769
9.5 | 0.9221 | 0.02201 | 0.0145 | 41.8946
10 | 0.9565 | 0.02349 | 0.0169 | 40.7195
10.5 | 0.9884 | 0.0252 | 0.0193 | 39.2222
11 | 1.0182 | 0.02712 | 0.0214 | 37.5442
11.5 | 1.0482 | 0.0296 | 0.0233 | 35.4122
12 | 1.075 | 0.03408 | 0.025 | 31.5434
12.5 | 1.0824 | 0.03744 | 0.0279 | 28.9103
13 | 1.0805 | 0.04215 | 0.0303 | 25.6346
13.5 | 1.0697 | 0.04779 | 0.0316 | 22.3833
14 | 1.0464 | 0.05538 | 0.0313 | 18.8949
14.5 | 1.0093 | 0.06552 | 0.0283 | 15.4045
15 | 0.9496 | 0.08094 | 0.0207 | 11.7321
15.5 | 0.8733 | 0.1042 | 0.0057 | 8.381
16 | 0.694 | 0.174 | -0.0299 | 3.9885
16.5 | 0.7104 | 0.17997 | -0.0329 | 3.9473
17 | 0.7261 | 0.18629 | -0.035 | 3.8977
17.5 | 0.7219 | 0.20077 | -0.0447 | 3.5957

## 27. Re 500k Mach 0.10 (1)
BIGFOIL.COM POLAR EXPORT
GA 37-014
GA 37-014 |  |  |  | Cl Max: | 1 | at alpha= | 9.5 | deg
JavaFoil+Calcfoil stall+Eppler ext transition |  |  |  | L/D Max: | 64.638 | at alpha= | 4 | deg
Re: | 500000 |  |  | Cd Min: | 0.00714 | at alpha= | 0 | deg
Mach: | 0.1 |  |  | Cl=0 at alpha= | 0 | deg
|  |  |  | @ Cl=0.1, Cd= | 0.0072187
|  |  |  | @ Cl=0.4, Cd= | 0.0075027
|  |  |  | @ Cl=0.6, Cd= | 0.01173
alpha (deg) | Cl | Cd | Cm | Cl/Cd
-14.5 | -0.924 | 0.11315 | 0.009 | -8.167
-14 | -0.931 | 0.10675 | 0.009 | -8.722
-13.5 | -0.934 | 0.10073 | 0.009 | -9.276
-13 | -0.934 | 0.09357 | 0.008 | -9.984
-12.5 | -0.931 | 0.08854 | 0.008 | -10.519
-12 | -0.924 | 0.0833 | 0.008 | -11.093
-11.5 | -0.914 | 0.07715 | 0.008 | -11.85
-11 | -0.898 | 0.07313 | 0.007 | -12.286
-10.5 | -0.882 | 0.06842 | 0.008 | -12.885
-10 | -0.864 | 0.06282 | 0.009 | -13.76
-9.5 | -1 | 0.01924 | 0.015 | -51.953
-9 | -0.97 | 0.01821 | 0.014 | -53.264
-8.5 | -0.935 | 0.01717 | 0.014 | -54.478
-8 | -0.897 | 0.01616 | 0.013 | -55.502
-7.5 | -0.855 | 0.01499 | 0.012 | -57.039
-7 | -0.81 | 0.01423 | 0.011 | -56.949
-6.5 | -0.764 | 0.01349 | 0.011 | -56.609
-6 | -0.711 | 0.01234 | 0.01 | -57.636
-5.5 | -0.656 | 0.01225 | 0.009 | -53.577
-5 | -0.6 | 0.01184 | 0.008 | -50.636
-4.5 | -0.542 | 0.01136 | 0.007 | -47.686
-4 | -0.484 | 0.00761 | 0.007 | -63.577
-3.5 | -0.424 | 0.00753 | 0.006 | -56.376
-3 | -0.364 | 0.0076 | 0.005 | -47.975
-2.5 | -0.304 | 0.00762 | 0.004 | -39.895
-2 | -0.244 | 0.0073 | 0.003 | -33.357
-1.5 | -0.183 | 0.0075 | 0.003 | -24.379
-1 | -0.122 | 0.00727 | 0.002 | -16.775
-0.5 | -0.061 | 0.00725 | 0.001 | -8.415
0 | 0 | 0.00714 | 0 | 0
0.5 | 0.062 | 0.0072 | -0.001 | 8.539
1 | 0.123 | 0.00723 | -0.002 | 17.025
1.5 | 0.185 | 0.00746 | -0.003 | 24.749
2 | 0.246 | 0.00725 | -0.003 | 33.868
2.5 | 0.307 | 0.00757 | -0.004 | 40.523
3 | 0.368 | 0.00754 | -0.005 | 48.741
3.5 | 0.428 | 0.00747 | -0.006 | 57.294
4 | 0.488 | 0.00755 | -0.007 | 64.638
4.5 | 0.547 | 0.0113 | -0.007 | 48.429
5 | 0.605 | 0.01177 | -0.008 | 51.443
5.5 | 0.663 | 0.01217 | -0.009 | 54.443
6 | 0.718 | 0.01226 | -0.01 | 58.604
6.5 | 0.764 | 0.01349 | -0.011 | 56.609
7 | 0.81 | 0.01423 | -0.011 | 56.949
7.5 | 0.855 | 0.01499 | -0.012 | 57.039
8 | 0.897 | 0.01616 | -0.013 | 55.502
8.5 | 0.935 | 0.01717 | -0.014 | 54.478
9 | 0.97 | 0.01821 | -0.014 | 53.264
9.5 | 1 | 0.01924 | -0.015 | 51.953
10 | 0.864 | 0.06282 | -0.009 | 13.76
10.5 | 0.882 | 0.06842 | -0.008 | 12.885
11 | 0.898 | 0.07313 | -0.007 | 12.286
11.5 | 0.914 | 0.07715 | -0.008 | 11.85
12 | 0.924 | 0.0833 | -0.008 | 11.093
12.5 | 0.931 | 0.08854 | -0.008 | 10.519
13 | 0.934 | 0.09357 | -0.008 | 9.984
13.5 | 0.934 | 0.10073 | -0.009 | 9.276
14 | 0.931 | 0.10675 | -0.009 | 8.722
14.5 | 0.924 | 0.11315 | -0.009 | 8.167

## 28. Re 500k Mach 0.10 (2)
BIGFOIL.COM POLAR EXPORT
GA 37-014
GA 37-014 |  |  |  | Cl Max: | 1.0678 | at alpha= | 12.5 | deg
XFOIL ncrit=9 |  |  |  | L/D Max: | 61.8094 | at alpha= | 4.5 | deg
Re: | 500000 |  |  | Cd Min: | 0.20171 | at alpha= | 17.5 | deg
Mach: | 0.1 |  |  | Cl=0 at alpha= | 0 | deg
|  |  |  | @ Cl=0.1, Cd= | 0.0078972
|  |  |  | @ Cl=0.4, Cd= | 0.0079993
|  |  |  | @ Cl=0.6, Cd= | 0.011877
alpha (deg) | Cl | Cd | Cm | Cl/Cd
-17.5 | -0.7219 | 0.20138 | 0.0451 | -3.5848
-17 | -0.7274 | 0.18662 | 0.0357 | -3.8978
-16.5 | -0.7084 | 0.18133 | 0.0336 | -3.9067
-16 | -0.6916 | 0.17531 | 0.0306 | -3.945
-15.5 | -0.8222 | 0.11787 | 0.0028 | -6.9755
-15 | -0.905 | 0.0897 | -0.0157 | -10.0892
-14.5 | -0.962 | 0.07279 | -0.0255 | -13.2161
-14 | -1.0066 | 0.06072 | -0.0306 | -16.5777
-13.5 | -1.0401 | 0.05142 | -0.0325 | -20.2275
-13 | -1.0579 | 0.04481 | -0.032 | -23.6086
-12.5 | -1.0669 | 0.03934 | -0.03 | -27.12
-12 | -1.0649 | 0.03531 | -0.0272 | -30.1586
-11.5 | -1.0457 | 0.0307 | -0.0249 | -34.0619
-11 | -1.017 | 0.02792 | -0.023 | -36.4255
-10.5 | -0.9877 | 0.02579 | -0.0208 | -38.2978
-10 | -0.9556 | 0.02389 | -0.0185 | -40
-9.5 | -0.922 | 0.02229 | -0.016 | -41.3638
-9 | -0.8908 | 0.01984 | -0.0134 | -44.8992
-8.5 | -0.853 | 0.01841 | -0.0117 | -46.3335
-8 | -0.7937 | 0.01684 | -0.0141 | -47.1318
-7.5 | -0.7625 | 0.01567 | -0.0102 | -48.6599
-7 | -0.7255 | 0.01468 | -0.0071 | -49.421
-6.5 | -0.683 | 0.01375 | -0.0051 | -49.6727
-6 | -0.6381 | 0.01286 | -0.0035 | -49.619
-5.5 | -0.5938 | 0.01172 | -0.0019 | -50.6655
-5 | -0.5556 | 0.00972 | -0.0001 | -57.1605
-4.5 | -0.5124 | 0.00829 | 0.0013 | -61.8094
-4 | -0.4576 | 0.0081 | 0.0016 | -56.4938
-3.5 | -0.4014 | 0.008 | 0.0016 | -50.175
-3 | -0.3449 | 0.00797 | 0.0016 | -43.2748
-2.5 | -0.2886 | 0.00802 | 0.0017 | -35.985
-2 | -0.2314 | 0.008 | 0.0015 | -28.925
-1.5 | -0.1739 | 0.00794 | 0.0012 | -21.9018
-1 | -0.1161 | 0.0079 | 0.0009 | -14.6962
-0.5 | -0.0578 | 0.00789 | 0.0004 | -7.3257
0 | 0 | 0.00786 | 0 | 0
0.5 | 0.0578 | 0.00789 | -0.0004 | 7.3257
1 | 0.1161 | 0.0079 | -0.0009 | 14.6962
1.5 | 0.1739 | 0.00794 | -0.0012 | 21.9018
2 | 0.2314 | 0.008 | -0.0015 | 28.925
2.5 | 0.2886 | 0.00802 | -0.0017 | 35.985
3 | 0.3449 | 0.00797 | -0.0016 | 43.2748
3.5 | 0.4014 | 0.008 | -0.0016 | 50.175
4 | 0.4576 | 0.0081 | -0.0016 | 56.4938
4.5 | 0.5124 | 0.00829 | -0.0013 | 61.8094
5 | 0.5556 | 0.00973 | 0.0001 | 57.1017
5.5 | 0.5939 | 0.01172 | 0.0019 | 50.6741
6 | 0.6383 | 0.01286 | 0.0035 | 49.6345
6.5 | 0.6832 | 0.01375 | 0.0051 | 49.6873
7 | 0.7253 | 0.01469 | 0.0072 | 49.3737
7.5 | 0.7626 | 0.01567 | 0.0102 | 48.6662
8 | 0.7936 | 0.01688 | 0.0141 | 47.0142
8.5 | 0.8533 | 0.01841 | 0.0117 | 46.3498
9 | 0.8911 | 0.01984 | 0.0133 | 44.9143
9.5 | 0.9224 | 0.02235 | 0.0159 | 41.2707
10 | 0.9565 | 0.02399 | 0.0184 | 39.8708
10.5 | 0.9883 | 0.02582 | 0.0207 | 38.2765
11 | 1.0174 | 0.02789 | 0.0229 | 36.479
11.5 | 1.0467 | 0.03074 | 0.0248 | 34.0501
12 | 1.0655 | 0.03543 | 0.027 | 30.0734
12.5 | 1.0678 | 0.03937 | 0.0299 | 27.1222
13 | 1.059 | 0.04484 | 0.0319 | 23.6173
13.5 | 1.0404 | 0.05154 | 0.0323 | 20.1863
14 | 1.0081 | 0.06066 | 0.0305 | 16.6189
14.5 | 0.9631 | 0.07279 | 0.0253 | 13.2312
15 | 0.9021 | 0.09048 | 0.015 | 9.9702
15.5 | 0.8234 | 0.11783 | -0.0029 | 6.988
16 | 0.6932 | 0.17518 | -0.0305 | 3.9571
16.5 | 0.7101 | 0.18116 | -0.0335 | 3.9197
17.5 | 0.7227 | 0.20171 | -0.0453 | 3.5829

## 29. Re 500k Mach 0.25 (1)
BIGFOIL.COM POLAR EXPORT
GA 37-014
GA 37-014 |  |  |  | Cl Max: | 0.939 | at alpha= | 8.5 | deg
JavaFoil+Calcfoil stall+Eppler ext transition |  |  |  | L/D Max: | 66.011 | at alpha= | 4 | deg
Re: | 500000 |  |  | Cd Min: | 0.00724 | at alpha= | 0 | deg
Mach: | 0.25 |  |  | Cl=0 at alpha= | 0 | deg
|  |  |  | @ Cl=0.1, Cd= | 0.0072459
|  |  |  | @ Cl=0.4, Cd= | 0.0076865
|  |  |  | @ Cl=0.6, Cd= | 0.011861
alpha (deg) | Cl | Cd | Cm | Cl/Cd
-13.5 | -0.804 | 0.10939 | 0.008 | -7.35
-13 | -0.829 | 0.10064 | 0.008 | -8.233
-12.5 | -0.847 | 0.0949 | 0.008 | -8.925
-12 | -0.859 | 0.08766 | 0.008 | -9.803
-11.5 | -0.866 | 0.08109 | 0.008 | -10.677
-11 | -0.865 | 0.07601 | 0.007 | -11.378
-10.5 | -0.859 | 0.07088 | 0.007 | -12.118
-10 | -0.847 | 0.0661 | 0.007 | -12.821
-9.5 | -0.831 | 0.06163 | 0.007 | -13.478
-9 | -0.809 | 0.05747 | 0.007 | -14.079
-8.5 | -0.939 | 0.01815 | 0.014 | -51.757
-8 | -0.905 | 0.01715 | 0.013 | -52.76
-7.5 | -0.866 | 0.01579 | 0.012 | -54.849
-7 | -0.823 | 0.01491 | 0.012 | -55.161
-6.5 | -0.776 | 0.01409 | 0.011 | -55.071
-6 | -0.727 | 0.01331 | 0.01 | -54.616
-5.5 | -0.672 | 0.01259 | 0.009 | -53.432
-5 | -0.615 | 0.01214 | 0.009 | -50.665
-4.5 | -0.556 | 0.01172 | 0.008 | -47.442
-4 | -0.497 | 0.00765 | 0.007 | -64.912
-3.5 | -0.436 | 0.00754 | 0.006 | -57.831
-3 | -0.374 | 0.00786 | 0.005 | -47.625
-2.5 | -0.312 | 0.00765 | 0.004 | -40.852
-2 | -0.25 | 0.00737 | 0.003 | -33.944
-1.5 | -0.188 | 0.00756 | 0.003 | -24.86
-1 | -0.125 | 0.0073 | 0.002 | -17.172
-0.5 | -0.063 | 0.00729 | 0.001 | -8.6
0 | 0 | 0.00724 | 0 | 0
0.5 | 0.063 | 0.00724 | -0.001 | 8.729
1 | 0.126 | 0.00725 | -0.002 | 17.432
1.5 | 0.19 | 0.00751 | -0.003 | 25.245
2 | 0.252 | 0.00732 | -0.003 | 34.473
2.5 | 0.315 | 0.00759 | -0.004 | 41.504
3 | 0.378 | 0.0078 | -0.005 | 48.395
3.5 | 0.44 | 0.00748 | -0.006 | 58.788
4 | 0.501 | 0.00759 | -0.007 | 66.011
4.5 | 0.562 | 0.0115 | -0.008 | 48.833
5 | 0.621 | 0.01206 | -0.009 | 51.481
5.5 | 0.679 | 0.0125 | -0.009 | 54.304
6 | 0.727 | 0.01331 | -0.01 | 54.616
6.5 | 0.776 | 0.01409 | -0.011 | 55.071
7 | 0.823 | 0.01491 | -0.012 | 55.161
7.5 | 0.866 | 0.01579 | -0.012 | 54.849
8 | 0.905 | 0.01715 | -0.013 | 52.76
8.5 | 0.939 | 0.01815 | -0.014 | 51.757
9 | 0.809 | 0.05747 | -0.007 | 14.079
9.5 | 0.831 | 0.06163 | -0.007 | 13.478
10 | 0.847 | 0.0661 | -0.007 | 12.821
10.5 | 0.859 | 0.07088 | -0.007 | 12.118
11 | 0.865 | 0.07601 | -0.007 | 11.378
11.5 | 0.866 | 0.08109 | -0.008 | 10.677
12 | 0.859 | 0.08766 | -0.008 | 9.803
12.5 | 0.847 | 0.0949 | -0.008 | 8.925
13 | 0.829 | 0.10064 | -0.008 | 8.233
13.5 | 0.804 | 0.10939 | -0.008 | 7.35

## 30. Re 500k Mach 0.25 (2)
BIGFOIL.COM POLAR EXPORT
GA 37-014
GA 37-014 |  |  |  | Cl Max: | 1.0027 | at alpha= | 11.5 | deg
XFOIL ncrit=9 |  |  |  | L/D Max: | 61.848 | at alpha= | 4.5 | deg
Re: | 500000 |  |  | Cd Min: | 0.18742 | at alpha= | -16.5 | deg
Mach: | 0.25 |  |  | Cl=0 at alpha= | 0 | deg
|  |  |  | @ Cl=0.1, Cd= | 0.0080501
|  |  |  | @ Cl=0.4, Cd= | 0.0081571
|  |  |  | @ Cl=0.6, Cd= | 0.01217
alpha (deg) | Cl | Cd | Cm | Cl/Cd
-16.5 | -0.7084 | 0.18742 | 0.037 | -3.7797
-16 | -0.6902 | 0.18108 | 0.0338 | -3.8116
-15.5 | -0.6786 | 0.1727 | 0.0291 | -3.9294
-15 | -0.6873 | 0.15642 | 0.0187 | -4.3939
-14.5 | -0.6782 | 0.14854 | 0.0158 | -4.5658
-14 | -0.8515 | 0.08836 | -0.0179 | -9.6367
-13.5 | -0.893 | 0.07369 | -0.0266 | -12.1183
-13 | -0.93 | 0.06207 | -0.0322 | -14.9831
-12.5 | -0.963 | 0.0525 | -0.0351 | -18.3429
-11.5 | -1.0021 | 0.03809 | -0.0337 | -26.3087
-11 | -0.9957 | 0.0335 | -0.0313 | -29.7224
-10.5 | -0.9785 | 0.03012 | -0.0286 | -32.4867
-10 | -0.9525 | 0.02714 | -0.026 | -35.0958
-9.5 | -0.9211 | 0.0247 | -0.0233 | -37.2915
-9 | -0.8852 | 0.02204 | -0.0209 | -40.1633
-8.5 | -0.8535 | 0.02 | -0.0181 | -42.675
-8 | -0.7973 | 0.01827 | -0.0195 | -43.6398
-7.5 | -0.7718 | 0.01672 | -0.0144 | -46.1603
-7 | -0.7366 | 0.01563 | -0.0106 | -47.1273
-6.5 | -0.6988 | 0.01438 | -0.0074 | -48.5953
-6 | -0.6546 | 0.0134 | -0.0052 | -48.8507
-5.5 | -0.6073 | 0.01246 | -0.0035 | -48.74
-5 | -0.5655 | 0.01082 | -0.0015 | -52.2643
-4.5 | -0.5288 | 0.00855 | 0.0008 | -61.848
-4 | -0.473 | 0.00827 | 0.0013 | -57.1947
-3.5 | -0.415 | 0.00817 | 0.0014 | -50.7956
-3 | -0.3568 | 0.00812 | 0.0016 | -43.9409
-2.5 | -0.2986 | 0.00814 | 0.0017 | -36.683
-2 | -0.2393 | 0.00812 | 0.0016 | -29.4704
-1.5 | -0.1796 | 0.00807 | 0.0012 | -22.2553
-1 | -0.1197 | 0.00806 | 0.0008 | -14.8511
-0.5 | -0.06 | 0.00803 | 0.0005 | -7.472
0 | 0 | 0.008 | 0 | 0
0.5 | 0.06 | 0.00803 | -0.0005 | 7.472
1 | 0.1197 | 0.00806 | -0.0008 | 14.8511
1.5 | 0.1795 | 0.00807 | -0.0012 | 22.2429
2 | 0.2393 | 0.00812 | -0.0016 | 29.4704
2.5 | 0.2986 | 0.00814 | -0.0017 | 36.683
3 | 0.3568 | 0.00812 | -0.0016 | 43.9409
3.5 | 0.415 | 0.00817 | -0.0014 | 50.7956
4 | 0.473 | 0.00827 | -0.0013 | 57.1947
4.5 | 0.5288 | 0.00855 | -0.0008 | 61.848
5 | 0.5655 | 0.01082 | 0.0015 | 52.2643
5.5 | 0.6074 | 0.01246 | 0.0035 | 48.748
6 | 0.6548 | 0.0134 | 0.0052 | 48.8657
6.5 | 0.6989 | 0.01438 | 0.0074 | 48.6022
7 | 0.7366 | 0.01563 | 0.0106 | 47.1273
7.5 | 0.7721 | 0.01672 | 0.0144 | 46.1782
8 | 0.7981 | 0.01823 | 0.0193 | 43.7795
8.5 | 0.8539 | 0.01999 | 0.0181 | 42.7164
9 | 0.8858 | 0.02199 | 0.0209 | 40.2819
9.5 | 0.9218 | 0.02476 | 0.0232 | 37.2294
10 | 0.9537 | 0.02729 | 0.0258 | 34.9469
10.5 | 0.979 | 0.03016 | 0.0285 | 32.4602
11 | 0.9964 | 0.03344 | 0.0312 | 29.7967
11.5 | 1.0027 | 0.03814 | 0.0336 | 26.29
12 | 0.989 | 0.04501 | 0.0353 | 21.9729
12.5 | 0.9639 | 0.05253 | 0.035 | 18.3495
13 | 0.9319 | 0.06198 | 0.0322 | 15.0355
13.5 | 0.8946 | 0.07366 | 0.0266 | 12.145
14.5 | 0.6805 | 0.14816 | -0.0157 | 4.593
15 | 0.6878 | 0.15674 | -0.019 | 4.3882
15.5 | 0.6795 | 0.17283 | -0.0292 | 3.9316
16 | 0.6916 | 0.18106 | -0.0338 | 3.8197
16.5 | 0.7101 | 0.18733 | -0.0369 | 3.7906

## 31. Re 500k Mach 0.50 (1)
BIGFOIL.COM POLAR EXPORT
GA 37-014
GA 37-014 |  |  |  | Cl Max: | 1.108 | at alpha= | 20 | deg
JavaFoil+Calcfoil stall+Eppler ext transition |  |  |  | L/D Max: | 58.054 | at alpha= | 3.5 | deg
Re: | 500000 |  |  | Cd Min: | 0.00766 | at alpha= | 0 | deg
Mach: | 0.5 |  |  | Cl=0 at alpha= | 0 | deg
|  |  |  | @ Cl=0.1, Cd= | 0.007689
|  |  |  | @ Cl=0.4, Cd= | 0.0082289
|  |  |  | @ Cl=0.6, Cd= | 0.01347
alpha (deg) | Cl | Cd | Cm | Cl/Cd
-20 | -1.108 | 0.23162 | 0.02 | -4.783
-19.5 | -1.081 | 0.22665 | 0.02 | -4.77
-19 | -1.054 | 0.21606 | 0.019 | -4.88
-18.5 | -1.028 | 0.21097 | 0.019 | -4.872
-18 | -1.001 | 0.20698 | 0.018 | -4.836
-17.5 | -0.974 | 0.2028 | 0.018 | -4.805
-17 | -0.949 | 0.20146 | 0.018 | -4.709
-16.5 | -0.918 | 0.18808 | 0.016 | -4.881
-16 | -0.89 | 0.1815 | 0.015 | -4.901
-15.5 | -0.862 | 0.17428 | 0.014 | -4.947
-15 | -0.835 | 0.16985 | 0.014 | -4.916
-14.5 | -0.808 | 0.16565 | 0.013 | -4.876
-14 | -0.78 | 0.16348 | 0.013 | -4.774
-13.5 | -0.753 | 0.15039 | 0.013 | -5.01
-13 | -0.727 | 0.14331 | 0.012 | -5.074
-12.5 | -0.697 | 0.13286 | 0.011 | -5.244
-12 | -0.669 | 0.12735 | 0.01 | -5.254
-11.5 | -0.642 | 0.12247 | 0.009 | -5.239
-11 | -0.614 | 0.11906 | 0.009 | -5.159
-10.5 | -0.587 | 0.11585 | 0.009 | -5.064
-10 | -0.558 | 0.1069 | 0.008 | -5.224
-9.5 | -0.531 | 0.10108 | 0.007 | -5.253
-9 | -0.503 | 0.09037 | 0.007 | -5.57
-8.5 | -0.475 | 0.06604 | 0.006 | -7.2
-8 | -0.554 | 0.06571 | 0.006 | -8.427
-7.5 | -0.691 | 0.05311 | 0.005 | -13.003
-7 | -0.704 | 0.04689 | 0.007 | -15.005
-6.5 | -0.815 | 0.01744 | 0.012 | -46.758
-6 | -0.776 | 0.0162 | 0.011 | -47.864
-5.5 | -0.726 | 0.01503 | 0.01 | -48.328
-5 | -0.671 | 0.01404 | 0.009 | -47.8
-4.5 | -0.612 | 0.01373 | 0.009 | -44.591
-4 | -0.551 | 0.01308 | 0.008 | -42.101
-3.5 | -0.486 | 0.00809 | 0.007 | -60.075
-3 | -0.418 | 0.00799 | 0.006 | -52.3
-2.5 | -0.349 | 0.00832 | 0.005 | -41.907
-2 | -0.28 | 0.00784 | 0.004 | -35.639
-1.5 | -0.21 | 0.00777 | 0.003 | -27.035
-1 | -0.14 | 0.00778 | 0.002 | -18.018
-0.5 | -0.07 | 0.00771 | 0.001 | -9.089
0 | 0 | 0.00766 | 0 | 0
0.5 | 0.071 | 0.00766 | -0.001 | 9.227
1 | 0.141 | 0.00773 | -0.002 | 18.295
1.5 | 0.212 | 0.00772 | -0.003 | 27.457
2 | 0.282 | 0.00779 | -0.004 | 36.205
2.5 | 0.352 | 0.00827 | -0.005 | 42.585
3 | 0.422 | 0.00821 | -0.006 | 51.328
3.5 | 0.49 | 0.00845 | -0.007 | 58.054
4 | 0.551 | 0.01294 | -0.008 | 42.545
4.5 | 0.612 | 0.0136 | -0.008 | 45.017
5 | 0.671 | 0.0144 | -0.009 | 46.623
5.5 | 0.726 | 0.01538 | -0.01 | 47.239
6 | 0.776 | 0.01645 | -0.011 | 47.147
6.5 | 0.815 | 0.01797 | -0.012 | 45.369
7 | 0.704 | 0.04689 | -0.007 | 15.005
7.5 | 0.691 | 0.05323 | -0.005 | 12.972
8 | 0.554 | 0.06708 | -0.005 | 8.254
8.5 | 0.475 | 0.06502 | -0.006 | 7.312
9 | 0.503 | 0.09037 | -0.007 | 5.57
9.5 | 0.531 | 0.10108 | -0.007 | 5.253
10 | 0.558 | 0.10737 | -0.008 | 5.201
10.5 | 0.587 | 0.11981 | -0.009 | 4.897
11 | 0.614 | 0.12016 | -0.009 | 5.112
11.5 | 0.642 | 0.12347 | -0.009 | 5.197
12 | 0.669 | 0.12834 | -0.01 | 5.213
12.5 | 0.697 | 0.13227 | -0.01 | 5.267
13 | 0.727 | 0.13984 | -0.012 | 5.199
13.5 | 0.753 | 0.15162 | -0.012 | 4.968
14 | 0.781 | 0.15817 | -0.013 | 4.935
14.5 | 0.808 | 0.16227 | -0.013 | 4.978
15 | 0.835 | 0.17104 | -0.014 | 4.883
15.5 | 0.862 | 0.17561 | -0.014 | 4.91
16 | 0.89 | 0.17995 | -0.015 | 4.944
16.5 | 0.918 | 0.18529 | -0.016 | 4.955
17 | 0.948 | 0.1968 | -0.017 | 4.819
17.5 | 0.974 | 0.20951 | -0.018 | 4.65
18 | 1.001 | 0.20835 | -0.018 | 4.805
18.5 | 1.028 | 0.21246 | -0.019 | 4.838
19 | 1.054 | 0.21736 | -0.019 | 4.85
19.5 | 1.081 | 0.23012 | -0.02 | 4.698
20 | 1.108 | 0.23261 | -0.02 | 4.763

## 32. Re 500k Mach 0.50 (2)
BIGFOIL.COM POLAR EXPORT
GA 37-014
GA 37-014 |  |  |  | Cl Max: | 0.8784 | at alpha= | 20 | deg
XFOIL ncrit=9 |  |  |  | L/D Max: | 58.8415 | at alpha= | 4 | deg
Re: | 500000 |  |  | Cd Min: | 0.2712 | at alpha= | 20 | deg
Mach: | 0.5 |  |  | Cl=0 at alpha= | 0 | deg
|  |  |  | @ Cl=0.1, Cd= | 0.008663
|  |  |  | @ Cl=0.4, Cd= | 0.0087288
|  |  |  | @ Cl=0.6, Cd= | 0.012963
alpha (deg) | Cl | Cd | Cm | Cl/Cd
-20 | -0.8774 | 0.2706 | 0.0878 | -3.2424
-19.5 | -0.8597 | 0.26088 | 0.0803 | -3.2954
-19 | -0.8383 | 0.25176 | 0.0753 | -3.3298
-18.5 | -0.8147 | 0.24423 | 0.0712 | -3.3358
-18 | -0.7928 | 0.23615 | 0.0663 | -3.3572
-17.5 | -0.7799 | 0.22582 | 0.0579 | -3.4536
-17 | -0.7565 | 0.21693 | 0.0541 | -3.4873
-16.5 | -0.7329 | 0.20956 | 0.0503 | -3.4973
-16 | -0.713 | 0.20111 | 0.0453 | -3.5453
-15.5 | -0.7061 | 0.18957 | 0.0361 | -3.7247
-15 | -0.6855 | 0.18074 | 0.0326 | -3.7927
-14.5 | -0.6618 | 0.17377 | 0.0295 | -3.8085
-14 | -0.6546 | 0.16255 | 0.0215 | -4.0271
-13.5 | -0.6451 | 0.15025 | 0.016 | -4.2935
-12.5 | -0.6488 | 0.12352 | 0.0024 | -5.2526
-12 | -0.6541 | 0.11162 | -0.0042 | -5.8601
-11.5 | -0.6698 | 0.09715 | -0.0126 | -6.8945
-11 | -0.7073 | 0.07898 | -0.0247 | -8.9554
-10.5 | -0.7391 | 0.06544 | -0.0339 | -11.2943
-10 | -0.7706 | 0.05414 | -0.0402 | -14.2335
-9.5 | -0.7964 | 0.04491 | -0.0433 | -17.7332
-9 | -0.8126 | 0.03741 | -0.0438 | -21.7215
-8.5 | -0.8148 | 0.03131 | -0.0421 | -26.0236
-8 | -0.7814 | 0.02611 | -0.0422 | -29.9272
-7.5 | -0.7513 | 0.023 | -0.0376 | -32.6652
-7 | -0.7258 | 0.02057 | -0.032 | -35.2844
-6.5 | -0.7003 | 0.01847 | -0.0263 | -37.9155
-6 | -0.6838 | 0.01647 | -0.0193 | -41.5179
-5.5 | -0.6526 | 0.01494 | -0.0136 | -43.6814
-5 | -0.6102 | 0.0136 | -0.0094 | -44.8676
-4.5 | -0.5659 | 0.01209 | -0.0059 | -46.8073
-4 | -0.5384 | 0.00914 | -0.0013 | -58.9059
-3.5 | -0.4757 | 0.00878 | 0.0001 | -54.18
-3 | -0.4084 | 0.00872 | 0.0007 | -46.8349
-2.5 | -0.3415 | 0.00879 | 0.0013 | -38.851
-2 | -0.2741 | 0.00881 | 0.0016 | -31.1124
-1.5 | -0.2055 | 0.00877 | 0.0013 | -23.4322
-1 | -0.1371 | 0.00869 | 0.001 | -15.7768
-0.5 | -0.0684 | 0.00864 | 0.0005 | -7.9167
0 | 0 | 0.00865 | 0 | 0
0.5 | 0.0684 | 0.00864 | -0.0005 | 7.9167
1 | 0.137 | 0.00869 | -0.001 | 15.7652
1.5 | 0.2055 | 0.00877 | -0.0013 | 23.4322
2 | 0.2741 | 0.00881 | -0.0016 | 31.1124
2.5 | 0.3415 | 0.00879 | -0.0013 | 38.851
3 | 0.4084 | 0.00872 | -0.0007 | 46.8349
3.5 | 0.4758 | 0.00878 | -0.0001 | 54.1913
4 | 0.5384 | 0.00915 | 0.0013 | 58.8415
5 | 0.6103 | 0.0136 | 0.0094 | 44.875
5.5 | 0.6529 | 0.01494 | 0.0135 | 43.7015
6 | 0.684 | 0.01648 | 0.0192 | 41.5049
6.5 | 0.7006 | 0.01847 | 0.0263 | 37.9318
7 | 0.726 | 0.02058 | 0.032 | 35.277
7.5 | 0.7521 | 0.02299 | 0.0375 | 32.7142
8 | 0.782 | 0.02613 | 0.0422 | 29.9273
8.5 | 0.8154 | 0.0313 | 0.0421 | 26.0511
9 | 0.8133 | 0.03742 | 0.0437 | 21.7344
9.5 | 0.7963 | 0.04502 | 0.0432 | 17.6877
10 | 0.7713 | 0.05417 | 0.04 | 14.2385
10.5 | 0.7394 | 0.06549 | 0.0337 | 11.2903
11 | 0.7103 | 0.07854 | 0.0249 | 9.0438
11.5 | 0.6707 | 0.09715 | 0.0124 | 6.9038
12 | 0.6502 | 0.11301 | 0.0033 | 5.7535
12.5 | 0.6499 | 0.12342 | -0.0025 | 5.2658
14 | 0.6555 | 0.16256 | -0.0215 | 4.0324
14.5 | 0.663 | 0.17378 | -0.0296 | 3.8152
15 | 0.6869 | 0.18076 | -0.0326 | 3.8001
15.5 | 0.7069 | 0.18973 | -0.0363 | 3.7258
16 | 0.7137 | 0.20134 | -0.0455 | 3.5448
16.5 | 0.7338 | 0.20974 | -0.0504 | 3.4986
17 | 0.7574 | 0.21715 | -0.0542 | 3.4879
17.5 | 0.7793 | 0.22629 | -0.0585 | 3.4438
18 | 0.7935 | 0.23648 | -0.0664 | 3.3555
18.5 | 0.8155 | 0.24463 | -0.0714 | 3.3336
19 | 0.8396 | 0.25218 | -0.0753 | 3.3294
19.5 | 0.8605 | 0.26145 | -0.0805 | 3.2913
20 | 0.8784 | 0.2712 | -0.088 | 3.2389

## 33. Re 750k Mach 0.00 (1)
BIGFOIL.COM POLAR EXPORT
GA 37-014
GA 37-014 |  |  |  | Cl Max: | 1.055 | at alpha= | 10.5 | deg
JavaFoil+Calcfoil stall+Eppler ext transition |  |  |  | L/D Max: | 72.856 | at alpha= | 4 | deg
Re: | 750000 |  |  | Cd Min: | 0.00634 | at alpha= | 0 | deg
Mach: | 0 |  |  | Cl=0 at alpha= | 0 | deg
|  |  |  | @ Cl=0.1, Cd= | 0.0064028
|  |  |  | @ Cl=0.4, Cd= | 0.0065627
|  |  |  | @ Cl=0.6, Cd= | 0.010727
alpha (deg) | Cl | Cd | Cm | Cl/Cd
-15.5 | -0.93 | 0.12151 | 0.01 | -7.657
-15 | -0.939 | 0.11486 | 0.01 | -8.179
-14.5 | -0.947 | 0.10731 | 0.01 | -8.824
-14 | -0.95 | 0.10084 | 0.01 | -9.42
-13.5 | -0.95 | 0.0952 | 0.009 | -9.981
-13 | -0.949 | 0.0896 | 0.01 | -10.59
-12.5 | -0.943 | 0.08393 | 0.009 | -11.235
-12 | -0.933 | 0.0794 | 0.009 | -11.749
-11.5 | -0.921 | 0.07391 | 0.009 | -12.465
-11 | -0.91 | 0.06844 | 0.01 | -13.292
-10.5 | -1.055 | 0.01998 | 0.016 | -52.774
-10 | -1.033 | 0.01858 | 0.016 | -55.601
-9.5 | -1.006 | 0.01733 | 0.015 | -58.035
-9 | -0.974 | 0.01643 | 0.014 | -59.255
-8.5 | -0.938 | 0.01553 | 0.014 | -60.398
-8 | -0.899 | 0.01462 | 0.013 | -61.454
-7.5 | -0.857 | 0.01354 | 0.012 | -63.304
-7 | -0.813 | 0.01237 | 0.011 | -65.737
-6.5 | -0.762 | 0.01186 | 0.011 | -64.235
-6 | -0.708 | 0.01136 | 0.01 | -62.359
-5.5 | -0.653 | 0.01124 | 0.009 | -58.109
-5 | -0.597 | 0.01081 | 0.008 | -55.226
-4.5 | -0.539 | 0.01043 | 0.007 | -51.714
-4 | -0.481 | 0.00672 | 0.007 | -71.645
-3.5 | -0.422 | 0.00664 | 0.006 | -63.643
-3 | -0.363 | 0.00659 | 0.005 | -55.075
-2.5 | -0.303 | 0.0067 | 0.004 | -45.137
-2 | -0.242 | 0.00649 | 0.003 | -37.349
-1.5 | -0.182 | 0.00666 | 0.002 | -27.318
-1 | -0.121 | 0.00646 | 0.002 | -18.804
-0.5 | -0.061 | 0.00643 | 0.001 | -9.44
0 | 0 | 0.00634 | 0 | 0
0.5 | 0.061 | 0.00639 | -0.001 | 9.581
1 | 0.122 | 0.00641 | -0.002 | 19.089
1.5 | 0.184 | 0.00662 | -0.002 | 27.739
2 | 0.244 | 0.00644 | -0.003 | 37.931
2.5 | 0.305 | 0.00666 | -0.004 | 45.855
3 | 0.366 | 0.00654 | -0.005 | 55.961
3.5 | 0.426 | 0.00658 | -0.006 | 64.692
4 | 0.486 | 0.00666 | -0.007 | 72.856
4.5 | 0.544 | 0.01036 | -0.007 | 52.532
5 | 0.602 | 0.01074 | -0.008 | 56.111
5.5 | 0.66 | 0.01117 | -0.009 | 59.063
6 | 0.715 | 0.01128 | -0.01 | 63.422
6.5 | 0.769 | 0.01177 | -0.011 | 65.357
7 | 0.821 | 0.01227 | -0.012 | 66.902
7.5 | 0.857 | 0.01354 | -0.012 | 63.304
8 | 0.899 | 0.01462 | -0.013 | 61.454
8.5 | 0.938 | 0.01553 | -0.014 | 60.398
9 | 0.974 | 0.01643 | -0.014 | 59.255
9.5 | 1.006 | 0.01733 | -0.015 | 58.035
10 | 1.033 | 0.01858 | -0.016 | 55.601
10.5 | 1.055 | 0.01998 | -0.016 | 52.774
11 | 0.91 | 0.06844 | -0.01 | 13.292
11.5 | 0.921 | 0.07391 | -0.009 | 12.465
12 | 0.933 | 0.0794 | -0.009 | 11.749
12.5 | 0.943 | 0.08393 | -0.009 | 11.235
13 | 0.949 | 0.0896 | -0.01 | 10.59
13.5 | 0.95 | 0.0952 | -0.009 | 9.981
14 | 0.95 | 0.10084 | -0.01 | 9.42
14.5 | 0.947 | 0.10731 | -0.01 | 8.824
15 | 0.939 | 0.11486 | -0.01 | 8.179
15.5 | 0.93 | 0.12151 | -0.01 | 7.657

## 34. Re 750k Mach 0.00 (2)
BIGFOIL.COM POLAR EXPORT
GA 37-014
GA 37-014 |  |  |  | Cl Max: | 1.1493 | at alpha= | 14.5 | deg
XFOIL ncrit=9 |  |  |  | L/D Max: | 65.9561 | at alpha= | 4.5 | deg
Re: | 750000 |  |  | Cd Min: | 0.22914 | at alpha= | 19.5 | deg
Mach: | 0 |  |  | Cl=0 at alpha= | 0 | deg
|  |  |  | @ Cl=0.1, Cd= | 0.0067045
|  |  |  | @ Cl=0.4, Cd= | 0.0069272
|  |  |  | @ Cl=0.6, Cd= | 0.010824
alpha (deg) | Cl | Cd | Cm | Cl/Cd
-19.5 | -0.7785 | 0.22866 | 0.062 | -3.4046
-19 | -0.7704 | 0.21827 | 0.0552 | -3.5296
-18.5 | -0.7616 | 0.20837 | 0.05 | -3.655
-18 | -0.7423 | 0.20356 | 0.0472 | -3.6466
-17 | -1.0637 | 0.0898 | -0.0129 | -11.8452
-16.5 | -1.1057 | 0.07486 | -0.0211 | -14.7702
-16 | -1.1266 | 0.06488 | -0.0256 | -17.3644
-15.5 | -1.1404 | 0.05682 | -0.0285 | -20.0704
-15 | -1.1439 | 0.05088 | -0.0301 | -22.4823
-14.5 | -1.148 | 0.04502 | -0.0305 | -25.4998
-14 | -1.1439 | 0.04044 | -0.0302 | -28.2864
-13.5 | -1.1352 | 0.03642 | -0.0292 | -31.1697
-13 | -1.1208 | 0.03323 | -0.0279 | -33.7286
-12.5 | -1.1027 | 0.03044 | -0.0262 | -36.2254
-12 | -1.0854 | 0.02695 | -0.0238 | -40.2746
-11.5 | -1.0627 | 0.02465 | -0.0216 | -43.1116
-11 | -1.0373 | 0.02275 | -0.0193 | -45.5956
-10.5 | -1.0102 | 0.02112 | -0.0167 | -47.8314
-10 | -0.9831 | 0.01963 | -0.0135 | -50.0815
-9.5 | -0.9545 | 0.01816 | -0.0103 | -52.5606
-9 | -0.9097 | 0.01656 | -0.0104 | -54.9336
-8.5 | -0.8673 | 0.01568 | -0.0087 | -55.3125
-8 | -0.8317 | 0.01467 | -0.0057 | -56.6939
-7.5 | -0.79 | 0.0138 | -0.0037 | -57.2464
-7 | -0.7452 | 0.01295 | -0.0022 | -57.5444
-6.5 | -0.6971 | 0.0123 | -0.0012 | -56.6748
-6 | -0.6483 | 0.01158 | -0.0003 | -55.9845
-5.5 | -0.599 | 0.01081 | 0.0004 | -55.4117
-5 | -0.5525 | 0.00963 | 0.0013 | -57.3728
-4.5 | -0.5104 | 0.00775 | 0.0024 | -65.8581
-4 | -0.4585 | 0.00709 | 0.0027 | -64.6685
-3.5 | -0.4023 | 0.00693 | 0.0026 | -58.0519
-3 | -0.3452 | 0.00686 | 0.0023 | -50.3207
-2.5 | -0.2886 | 0.00679 | 0.0021 | -42.5037
-2 | -0.2315 | 0.00678 | 0.0018 | -34.1445
-1.5 | -0.1735 | 0.00676 | 0.0014 | -25.6657
-1 | -0.1158 | 0.00671 | 0.0009 | -17.2578
-0.5 | -0.058 | 0.00669 | 0.0005 | -8.6697
0.5 | 0.058 | 0.00669 | -0.0005 | 8.6697
1 | 0.1158 | 0.00671 | -0.0009 | 17.2578
1.5 | 0.1735 | 0.00676 | -0.0014 | 25.6657
2 | 0.2315 | 0.00678 | -0.0018 | 34.1445
2.5 | 0.2886 | 0.00679 | -0.0021 | 42.5037
3 | 0.3452 | 0.00686 | -0.0023 | 50.3207
3.5 | 0.4023 | 0.00693 | -0.0026 | 58.0519
4 | 0.4585 | 0.0071 | -0.0027 | 64.5775
4.5 | 0.5105 | 0.00774 | -0.0025 | 65.9561
5 | 0.5526 | 0.00962 | -0.0013 | 57.4428
5.5 | 0.5991 | 0.01081 | -0.0004 | 55.4209
6 | 0.6483 | 0.01158 | 0.0003 | 55.9845
6.5 | 0.6971 | 0.0123 | 0.0012 | 56.6748
7 | 0.7453 | 0.01296 | 0.0022 | 57.5077
7.5 | 0.7903 | 0.01379 | 0.0036 | 57.3096
8 | 0.8315 | 0.01467 | 0.0057 | 56.6803
8.5 | 0.8673 | 0.01568 | 0.0087 | 55.3125
9 | 0.91 | 0.01657 | 0.0103 | 54.9185
9.5 | 0.955 | 0.01816 | 0.0102 | 52.5881
10 | 0.9826 | 0.01974 | 0.0135 | 49.7771
10.5 | 1.0108 | 0.02113 | 0.0165 | 47.8372
11 | 1.0383 | 0.02273 | 0.0191 | 45.6797
11.5 | 1.0636 | 0.02465 | 0.0215 | 43.1481
12.5 | 1.1038 | 0.03046 | 0.0261 | 36.2377
13 | 1.1219 | 0.03326 | 0.0278 | 33.7312
13.5 | 1.136 | 0.0365 | 0.0291 | 31.1233
14 | 1.1449 | 0.04044 | 0.0301 | 28.3111
14.5 | 1.1493 | 0.04499 | 0.0304 | 25.5457
15 | 1.1461 | 0.05069 | 0.0299 | 22.61
15.5 | 1.1409 | 0.05687 | 0.0284 | 20.0615
16 | 1.1298 | 0.06453 | 0.0256 | 17.5081
16.5 | 1.11 | 0.07432 | 0.0212 | 14.9354
17 | 1.0777 | 0.08736 | 0.0141 | 12.3363
17.5 | 1.0167 | 0.10836 | 0.0011 | 9.3826
18 | 0.7435 | 0.20371 | -0.0473 | 3.6498
18.5 | 0.7628 | 0.20852 | -0.0501 | 3.6582
19 | 0.764 | 0.22232 | -0.0578 | 3.4365
19.5 | 0.7793 | 0.22914 | -0.0621 | 3.401

## 35. Re 750k Mach 0.10 (1)
BIGFOIL.COM POLAR EXPORT
GA 37-014
GA 37-014 |  |  |  | Cl Max: | 1.049 | at alpha= | 10.5 | deg
JavaFoil+Calcfoil stall+Eppler ext transition |  |  |  | L/D Max: | 72.623 | at alpha= | 4 | deg
Re: | 750000 |  |  | Cd Min: | 0.00639 | at alpha= | 0 | deg
Mach: | 0.1 |  |  | Cl=0 at alpha= | 0 | deg
|  |  |  | @ Cl=0.1, Cd= | 0.0064151
|  |  |  | @ Cl=0.4, Cd= | 0.006696
|  |  |  | @ Cl=0.6, Cd= | 0.010786
alpha (deg) | Cl | Cd | Cm | Cl/Cd
-15.5 | -0.903 | 0.12333 | 0.01 | -7.32
-15 | -0.915 | 0.11606 | 0.01 | -7.881
-14.5 | -0.925 | 0.10704 | 0.01 | -8.641
-14 | -0.933 | 0.10226 | 0.01 | -9.121
-13.5 | -0.936 | 0.09606 | 0.01 | -9.744
-13 | -0.936 | 0.09109 | 0.009 | -10.278
-12.5 | -0.934 | 0.08494 | 0.01 | -10.994
-12 | -0.926 | 0.07982 | 0.009 | -11.603
-11.5 | -0.92 | 0.07359 | 0.01 | -12.498
-11 | -0.902 | 0.07048 | 0.009 | -12.791
-10.5 | -1.049 | 0.02053 | 0.016 | -51.078
-10 | -1.031 | 0.01887 | 0.016 | -54.642
-9.5 | -1.005 | 0.01757 | 0.015 | -57.238
-9 | -0.974 | 0.01663 | 0.014 | -58.572
-8.5 | -0.939 | 0.01568 | 0.014 | -59.886
-8 | -0.9 | 0.01481 | 0.013 | -60.791
-7.5 | -0.859 | 0.01369 | 0.012 | -62.788
-7 | -0.815 | 0.01302 | 0.012 | -62.602
-6.5 | -0.765 | 0.01192 | 0.011 | -64.207
-6 | -0.712 | 0.01137 | 0.01 | -62.594
-5.5 | -0.656 | 0.01127 | 0.009 | -58.212
-5 | -0.6 | 0.0109 | 0.008 | -55.002
-4.5 | -0.542 | 0.01039 | 0.007 | -52.164
-4 | -0.484 | 0.00677 | 0.007 | -71.407
-3.5 | -0.424 | 0.00669 | 0.006 | -63.415
-3 | -0.364 | 0.00681 | 0.005 | -53.484
-2.5 | -0.304 | 0.00676 | 0.004 | -44.956
-2 | -0.244 | 0.00654 | 0.003 | -37.227
-1.5 | -0.183 | 0.00672 | 0.003 | -27.224
-1 | -0.122 | 0.00645 | 0.002 | -18.924
-0.5 | -0.061 | 0.00648 | 0.001 | -9.411
0 | 0 | 0.00639 | 0 | 0
0.5 | 0.062 | 0.00644 | -0.001 | 9.553
1 | 0.123 | 0.0064 | -0.002 | 19.214
1.5 | 0.185 | 0.00667 | -0.003 | 27.647
2 | 0.246 | 0.0065 | -0.003 | 37.812
2.5 | 0.307 | 0.00672 | -0.004 | 45.676
3 | 0.368 | 0.00676 | -0.005 | 54.361
3.5 | 0.428 | 0.00664 | -0.006 | 64.468
4 | 0.488 | 0.00672 | -0.007 | 72.623
4.5 | 0.547 | 0.01032 | -0.007 | 52.989
5 | 0.605 | 0.01083 | -0.008 | 55.89
5.5 | 0.663 | 0.0112 | -0.009 | 59.167
6 | 0.718 | 0.01129 | -0.01 | 63.66
6.5 | 0.773 | 0.01183 | -0.011 | 65.326
7 | 0.815 | 0.01302 | -0.011 | 62.602
7.5 | 0.859 | 0.01369 | -0.012 | 62.788
8 | 0.9 | 0.01481 | -0.013 | 60.791
8.5 | 0.939 | 0.01568 | -0.014 | 59.886
9 | 0.974 | 0.01663 | -0.014 | 58.572
9.5 | 1.005 | 0.01757 | -0.015 | 57.238
10 | 1.031 | 0.01887 | -0.016 | 54.642
10.5 | 1.049 | 0.02053 | -0.016 | 51.078
11 | 0.902 | 0.07048 | -0.009 | 12.791
11.5 | 0.92 | 0.07359 | -0.01 | 12.498
12 | 0.926 | 0.07982 | -0.009 | 11.603
12.5 | 0.934 | 0.08494 | -0.01 | 10.994
13 | 0.936 | 0.09109 | -0.009 | 10.278
13.5 | 0.936 | 0.09606 | -0.01 | 9.744
14 | 0.933 | 0.10226 | -0.01 | 9.121
14.5 | 0.925 | 0.10704 | -0.01 | 8.641
15 | 0.915 | 0.11606 | -0.01 | 7.881
15.5 | 0.903 | 0.12333 | -0.01 | 7.32

## 36. Re 750k Mach 0.10 (2)
BIGFOIL.COM POLAR EXPORT
GA 37-014
GA 37-014 |  |  |  | Cl Max: | 1.1278 | at alpha= | 14 | deg
XFOIL ncrit=9 |  |  |  | L/D Max: | 65.0635 | at alpha= | 4.5 | deg
Re: | 750000 |  |  | Cd Min: | 0.22334 | at alpha= | 19 | deg
Mach: | 0.1 |  |  | Cl=0 at alpha= | 0 | deg
|  |  |  | @ Cl=0.1, Cd= | 0.0067243
|  |  |  | @ Cl=0.4, Cd= | 0.0069526
|  |  |  | @ Cl=0.6, Cd= | 0.010849
alpha (deg) | Cl | Cd | Cm | Cl/Cd
-19 | -0.7714 | 0.21961 | 0.056 | -3.5126
-18.5 | -0.7628 | 0.20943 | 0.0506 | -3.6423
-18 | -0.7432 | 0.20462 | 0.0479 | -3.6321
-17.5 | -0.7264 | 0.19865 | 0.0443 | -3.6567
-17 | -0.7141 | 0.19067 | 0.0397 | -3.7452
-16.5 | -1.0377 | 0.08819 | -0.0143 | -11.7666
-16 | -1.0776 | 0.07369 | -0.0224 | -14.6234
-15.5 | -1.1029 | 0.06311 | -0.0272 | -17.4758
-15 | -1.113 | 0.05577 | -0.0299 | -19.957
-14.5 | -1.1254 | 0.04863 | -0.0312 | -23.1421
-14 | -1.1268 | 0.04324 | -0.0314 | -26.0592
-13.5 | -1.1236 | 0.03851 | -0.0307 | -29.1768
-13 | -1.1128 | 0.03485 | -0.0295 | -31.9311
-12.5 | -1.0978 | 0.03165 | -0.0278 | -34.6856
-12 | -1.0812 | 0.02812 | -0.0255 | -38.4495
-11.5 | -1.06 | 0.02546 | -0.0233 | -41.6339
-11 | -1.0351 | 0.02341 | -0.0209 | -44.2161
-10.5 | -1.008 | 0.02166 | -0.0184 | -46.5374
-10 | -0.9809 | 0.02003 | -0.0153 | -48.9715
-9.5 | -0.9509 | 0.01877 | -0.0122 | -50.6606
-9 | -0.9121 | 0.01684 | -0.0113 | -54.1627
-8.5 | -0.8696 | 0.0159 | -0.0097 | -54.6918
-8 | -0.8326 | 0.015 | -0.0066 | -55.5067
-7.5 | -0.7934 | 0.01394 | -0.0042 | -56.9154
-7 | -0.7482 | 0.01311 | -0.0027 | -57.0709
-6.5 | -0.7007 | 0.01238 | -0.0015 | -56.5994
-6 | -0.6518 | 0.01165 | -0.0006 | -55.9485
-5.5 | -0.602 | 0.0109 | 0.0002 | -55.2294
-5 | -0.5549 | 0.00976 | 0.0011 | -56.8545
-4.5 | -0.5126 | 0.0079 | 0.0023 | -64.8861
-4 | -0.4612 | 0.00713 | 0.0027 | -64.6844
-3.5 | -0.4047 | 0.00696 | 0.0025 | -58.1466
-3 | -0.3474 | 0.00687 | 0.0023 | -50.5677
-2.5 | -0.2903 | 0.00681 | 0.0021 | -42.6285
-2 | -0.2328 | 0.00681 | 0.0018 | -34.185
-1.5 | -0.1747 | 0.00678 | 0.0014 | -25.767
-1 | -0.1166 | 0.00673 | 0.001 | -17.3254
-0.5 | -0.0583 | 0.00671 | 0.0005 | -8.6885
0 | 0 | 0.00674 | 0 | 0
0.5 | 0.0583 | 0.00671 | -0.0005 | 8.6885
1 | 0.1166 | 0.00673 | -0.001 | 17.3254
1.5 | 0.1747 | 0.00678 | -0.0014 | 25.767
2 | 0.2328 | 0.00681 | -0.0018 | 34.185
2.5 | 0.2903 | 0.00681 | -0.0021 | 42.6285
3 | 0.3474 | 0.00687 | -0.0023 | 50.5677
3.5 | 0.4047 | 0.00696 | -0.0025 | 58.1466
4 | 0.4612 | 0.00713 | -0.0027 | 64.6844
4.5 | 0.5127 | 0.00788 | -0.0023 | 65.0635
5 | 0.555 | 0.00976 | -0.0011 | 56.8648
5.5 | 0.6021 | 0.0109 | -0.0002 | 55.2385
6 | 0.6519 | 0.01165 | 0.0006 | 55.9571
6.5 | 0.7008 | 0.01238 | 0.0015 | 56.6074
7 | 0.7482 | 0.01313 | 0.0027 | 56.984
7.5 | 0.7936 | 0.01393 | 0.0042 | 56.9706
8 | 0.8322 | 0.01502 | 0.0067 | 55.4061
8.5 | 0.8696 | 0.0159 | 0.0097 | 54.6918
9 | 0.9124 | 0.01685 | 0.0112 | 54.1484
9.5 | 0.9522 | 0.01872 | 0.012 | 50.8654
10 | 0.9805 | 0.02013 | 0.0153 | 48.7084
10.5 | 1.0086 | 0.02168 | 0.0183 | 46.5221
11 | 1.0361 | 0.02339 | 0.0208 | 44.2967
11.5 | 1.0609 | 0.02546 | 0.0231 | 41.6693
12 | 1.0817 | 0.02825 | 0.0255 | 38.2903
12.5 | 1.0988 | 0.03167 | 0.0277 | 34.6953
13 | 1.1138 | 0.03489 | 0.0294 | 31.9232
13.5 | 1.1242 | 0.03861 | 0.0306 | 29.1168
14 | 1.1278 | 0.04325 | 0.0313 | 26.0763
14.5 | 1.1267 | 0.04859 | 0.0311 | 23.1879
15 | 1.1155 | 0.05554 | 0.0298 | 20.0846
15.5 | 1.1032 | 0.06321 | 0.0271 | 17.4529
16 | 1.0816 | 0.0732 | 0.0224 | 14.776
16.5 | 1.044 | 0.08721 | 0.0147 | 11.9711
17.5 | 0.7278 | 0.1987 | -0.0443 | 3.6628
18 | 0.7444 | 0.20475 | -0.048 | 3.6357
18.5 | 0.764 | 0.2096 | -0.0506 | 3.645
19 | 0.7657 | 0.22334 | -0.0585 | 3.4284

## 37. Re 750k Mach 0.25 (1)
BIGFOIL.COM POLAR EXPORT
GA 37-014
GA 37-014 |  |  |  | Cl Max: | 0.993 | at alpha= | 9.5 | deg
JavaFoil+Calcfoil stall+Eppler ext transition |  |  |  | L/D Max: | 73.727 | at alpha= | 4 | deg
Re: | 750000 |  |  | Cd Min: | 0.00646 | at alpha= | 0 | deg
Mach: | 0.25 |  |  | Cl=0 at alpha= | 0 | deg
|  |  |  | @ Cl=0.1, Cd= | 0.0064659
|  |  |  | @ Cl=0.4, Cd= | 0.0068771
|  |  |  | @ Cl=0.6, Cd= | 0.010898
alpha (deg) | Cl | Cd | Cm | Cl/Cd
-14.5 | -0.738 | 0.12084 | 0.009 | -6.11
-14 | -0.774 | 0.11315 | 0.009 | -6.844
-13.5 | -0.804 | 0.10356 | 0.009 | -7.766
-13 | -0.829 | 0.09827 | 0.009 | -8.436
-12.5 | -0.848 | 0.09178 | 0.009 | -9.236
-12 | -0.86 | 0.08532 | 0.008 | -10.081
-11.5 | -0.867 | 0.07833 | 0.009 | -11.075
-11 | -0.866 | 0.07354 | 0.008 | -11.775
-10.5 | -0.861 | 0.06825 | 0.008 | -12.621
-10 | -0.854 | 0.06249 | 0.009 | -13.668
-9.5 | -0.993 | 0.01917 | 0.015 | -51.795
-9 | -0.972 | 0.01778 | 0.015 | -54.663
-8.5 | -0.943 | 0.01662 | 0.014 | -56.765
-8 | -0.909 | 0.0157 | 0.013 | -57.878
-7.5 | -0.869 | 0.01446 | 0.013 | -60.139
-7 | -0.827 | 0.01363 | 0.012 | -60.641
-6.5 | -0.78 | 0.01289 | 0.011 | -60.553
-6 | -0.728 | 0.01173 | 0.01 | -62.075
-5.5 | -0.673 | 0.01158 | 0.009 | -58.092
-5 | -0.615 | 0.01117 | 0.009 | -55.069
-4.5 | -0.556 | 0.01077 | 0.008 | -51.645
-4 | -0.497 | 0.00685 | 0.007 | -72.47
-3.5 | -0.436 | 0.00675 | 0.006 | -64.593
-3 | -0.374 | 0.00703 | 0.005 | -53.255
-2.5 | -0.312 | 0.00681 | 0.004 | -45.882
-2 | -0.25 | 0.00655 | 0.003 | -38.181
-1.5 | -0.188 | 0.00679 | 0.003 | -27.696
-1 | -0.125 | 0.00652 | 0.002 | -19.233
-0.5 | -0.063 | 0.00651 | 0.001 | -9.634
0 | 0 | 0.00646 | 0 | 0
0.5 | 0.063 | 0.00646 | -0.001 | 9.782
1 | 0.126 | 0.00647 | -0.002 | 19.533
1.5 | 0.19 | 0.00674 | -0.003 | 28.136
2 | 0.252 | 0.00651 | -0.003 | 38.792
2.5 | 0.315 | 0.00676 | -0.004 | 46.632
3 | 0.378 | 0.00698 | -0.005 | 54.136
3.5 | 0.44 | 0.00669 | -0.006 | 65.688
4 | 0.501 | 0.0068 | -0.007 | 73.727
4.5 | 0.562 | 0.01055 | -0.008 | 53.212
5 | 0.621 | 0.01109 | -0.009 | 55.968
5.5 | 0.679 | 0.0115 | -0.009 | 59.054
6 | 0.736 | 0.01165 | -0.01 | 63.14
6.5 | 0.78 | 0.01289 | -0.011 | 60.553
7 | 0.827 | 0.01363 | -0.012 | 60.641
7.5 | 0.869 | 0.01446 | -0.012 | 60.139
8 | 0.909 | 0.0157 | -0.013 | 57.878
8.5 | 0.943 | 0.01662 | -0.014 | 56.765
9 | 0.972 | 0.01778 | -0.015 | 54.663
9.5 | 0.993 | 0.01917 | -0.015 | 51.795
10 | 0.854 | 0.06249 | -0.009 | 13.668
10.5 | 0.861 | 0.06825 | -0.008 | 12.621
11 | 0.866 | 0.07354 | -0.008 | 11.775
11.5 | 0.867 | 0.07833 | -0.009 | 11.075
12 | 0.86 | 0.08532 | -0.008 | 10.081
12.5 | 0.848 | 0.09178 | -0.008 | 9.236
13 | 0.829 | 0.09827 | -0.009 | 8.436
13.5 | 0.804 | 0.10356 | -0.008 | 7.766
14 | 0.774 | 0.11315 | -0.009 | 6.844
14.5 | 0.738 | 0.12025 | -0.009 | 6.14

## 38. Re 750k Mach 0.25 (2)
BIGFOIL.COM POLAR EXPORT
GA 37-014
GA 37-014 |  |  |  | Cl Max: | 1.039 | at alpha= | 12 | deg
XFOIL ncrit=9 |  |  |  | L/D Max: | 65.2257 | at alpha= | 4 | deg
Re: | 750000 |  |  | Cd Min: | 0.19669 | at alpha= | 17 | deg
Mach: | 0.25 |  |  | Cl=0 at alpha= | 0 | deg
|  |  |  | @ Cl=0.1, Cd= | 0.0068466
|  |  |  | @ Cl=0.4, Cd= | 0.0070555
|  |  |  | @ Cl=0.6, Cd= | 0.011011
alpha (deg) | Cl | Cd | Cm | Cl/Cd
-17 | -0.7171 | 0.19633 | 0.043 | -3.6525
-16.5 | -0.7166 | 0.18195 | 0.0345 | -3.9384
-16 | -0.7028 | 0.17526 | 0.0314 | -4.01
-15.5 | -0.688 | 0.16831 | 0.0276 | -4.0877
-15 | -0.8604 | 0.10584 | -0.0038 | -8.1293
-14.5 | -0.9169 | 0.08457 | -0.0178 | -10.8419
-14 | -0.9605 | 0.06941 | -0.0269 | -13.8381
-13.5 | -0.9976 | 0.05753 | -0.0323 | -17.3405
-13 | -1.0204 | 0.04888 | -0.0347 | -20.8756
-12.5 | -1.0364 | 0.04168 | -0.0351 | -24.8656
-12 | -1.0389 | 0.03637 | -0.034 | -28.5648
-11.5 | -1.0372 | 0.03114 | -0.0316 | -33.3076
-11 | -1.0199 | 0.02782 | -0.0293 | -36.6607
-10.5 | -0.9964 | 0.02523 | -0.0268 | -39.4927
-10 | -0.9699 | 0.02284 | -0.024 | -42.465
-9.5 | -0.94 | 0.02095 | -0.0211 | -44.8687
-9 | -0.9171 | 0.01873 | -0.0172 | -48.9642
-8.5 | -0.8752 | 0.01722 | -0.0158 | -50.8246
-8 | -0.8434 | 0.01614 | -0.0114 | -52.2553
-7.5 | -0.8089 | 0.0148 | -0.0078 | -54.6554
-7 | -0.7642 | 0.01393 | -0.0056 | -54.86
-6.5 | -0.7193 | 0.01291 | -0.0035 | -55.7165
-6 | -0.6698 | 0.01212 | -0.0021 | -55.264
-5.5 | -0.6186 | 0.01137 | -0.0011 | -54.4063
-5 | -0.5687 | 0.01041 | 0 | -54.6302
-4.5 | -0.5242 | 0.00873 | 0.0013 | -60.0458
-4 | -0.4768 | 0.00731 | 0.0024 | -65.2257
-3.5 | -0.4186 | 0.00709 | 0.0024 | -59.0409
-3 | -0.3593 | 0.00698 | 0.0022 | -51.4756
-2.5 | -0.2999 | 0.00692 | 0.002 | -43.3382
-2 | -0.2405 | 0.00691 | 0.0018 | -34.8046
-1.5 | -0.1806 | 0.00686 | 0.0014 | -26.3265
-1 | -0.1206 | 0.00685 | 0.001 | -17.6058
-0.5 | -0.0601 | 0.00684 | 0.0005 | -8.7865
0 | 0 | 0.0068 | 0 | 0
0.5 | 0.0601 | 0.00684 | -0.0005 | 8.7865
1 | 0.1206 | 0.00685 | -0.001 | 17.6058
1.5 | 0.1806 | 0.00686 | -0.0014 | 26.3265
2 | 0.2405 | 0.00691 | -0.0018 | 34.8046
2.5 | 0.2999 | 0.00692 | -0.002 | 43.3382
3 | 0.3593 | 0.00698 | -0.0022 | 51.4756
3.5 | 0.4186 | 0.00709 | -0.0024 | 59.0409
4 | 0.4768 | 0.00731 | -0.0024 | 65.2257
4.5 | 0.5244 | 0.00872 | -0.0014 | 60.1376
5 | 0.5687 | 0.01041 | 0 | 54.6302
5.5 | 0.6187 | 0.01137 | 0.0011 | 54.4151
6 | 0.6699 | 0.01212 | 0.0021 | 55.2723
6.5 | 0.7194 | 0.01291 | 0.0035 | 55.7242
7 | 0.7643 | 0.01394 | 0.0056 | 54.8278
7.5 | 0.8089 | 0.0148 | 0.0078 | 54.6554
8 | 0.8437 | 0.01612 | 0.0114 | 52.3387
8.5 | 0.8754 | 0.01722 | 0.0157 | 50.8362
9.5 | 0.9397 | 0.02107 | 0.0211 | 44.599
10 | 0.9703 | 0.02291 | 0.0239 | 42.3527
10.5 | 0.997 | 0.02525 | 0.0267 | 39.4851
11 | 1.0209 | 0.02778 | 0.0291 | 36.7495
11.5 | 1.038 | 0.03116 | 0.0315 | 33.3119
12 | 1.039 | 0.03653 | 0.0339 | 28.4424
12.5 | 1.0371 | 0.04172 | 0.0349 | 24.8586
13 | 1.0212 | 0.0489 | 0.0346 | 20.8834
13.5 | 0.9975 | 0.05768 | 0.0321 | 17.2937
14 | 0.962 | 0.06933 | 0.0268 | 13.8757
14.5 | 0.9177 | 0.08463 | 0.0176 | 10.8437
15 | 0.8564 | 0.10713 | 0.0028 | 7.994
15.5 | 0.6889 | 0.16842 | -0.0278 | 4.0904
16 | 0.7053 | 0.17468 | -0.0312 | 4.0377
16.5 | 0.7171 | 0.18237 | -0.0348 | 3.9321
17 | 0.7177 | 0.19669 | -0.0432 | 3.6489

## 39. Re 750k Mach 0.50 (1)
BIGFOIL.COM POLAR EXPORT
GA 37-014
GA 37-014 |  |  |  | Cl Max: | 1.109 | at alpha= | 20 | deg
JavaFoil+Calcfoil stall+Eppler ext transition |  |  |  | L/D Max: | 65.182 | at alpha= | 3.5 | deg
Re: | 750000 |  |  | Cd Min: | 0.00676 | at alpha= | 0.5 | deg
Mach: | 0.5 |  |  | Cl=0 at alpha= | 0 | deg
|  |  |  | @ Cl=0.1, Cd= | 0.0067766
|  |  |  | @ Cl=0.4, Cd= | 0.0072951
|  |  |  | @ Cl=0.6, Cd= | 0.012166
alpha (deg) | Cl | Cd | Cm | Cl/Cd
-20 | -1.109 | 0.21232 | 0.02 | -5.222
-19.5 | -1.082 | 0.20722 | 0.02 | -5.219
-19 | -1.055 | 0.20122 | 0.019 | -5.241
-18.5 | -1.028 | 0.19332 | 0.019 | -5.318
-18 | -1.001 | 0.18898 | 0.018 | -5.298
-17.5 | -0.975 | 0.18556 | 0.018 | -5.252
-17 | -0.95 | 0.17892 | 0.018 | -5.308
-16.5 | -0.919 | 0.17338 | 0.016 | -5.302
-16 | -0.89 | 0.16847 | 0.015 | -5.285
-15.5 | -0.863 | 0.1601 | 0.015 | -5.388
-15 | -0.836 | 0.15822 | 0.014 | -5.281
-14.5 | -0.808 | 0.15353 | 0.014 | -5.263
-14 | -0.781 | 0.14816 | 0.013 | -5.269
-13.5 | -0.754 | 0.13712 | 0.013 | -5.496
-13 | -0.728 | 0.13322 | 0.013 | -5.462
-12.5 | -0.697 | 0.12364 | 0.011 | -5.637
-12 | -0.669 | 0.11612 | 0.01 | -5.763
-11.5 | -0.642 | 0.11193 | 0.01 | -5.733
-11 | -0.614 | 0.1086 | 0.009 | -5.657
-10.5 | -0.587 | 0.10546 | 0.009 | -5.564
-10 | -0.559 | 0.0988 | 0.008 | -5.653
-9.5 | -0.531 | 0.07395 | 0.008 | -7.183
-9 | -0.504 | 0.06348 | 0.007 | -7.932
-8.5 | -0.476 | 0.06194 | 0.007 | -7.677
-8 | -0.554 | 0.06079 | 0.006 | -9.113
-7.5 | -0.691 | 0.05143 | 0.006 | -13.433
-7 | -0.84 | 0.01737 | 0.013 | -48.335
-6.5 | -0.818 | 0.01601 | 0.012 | -51.107
-6 | -0.778 | 0.01486 | 0.011 | -52.373
-5.5 | -0.729 | 0.01378 | 0.01 | -52.909
-5 | -0.674 | 0.01289 | 0.009 | -52.296
-4.5 | -0.615 | 0.01258 | 0.009 | -48.931
-4 | -0.552 | 0.01152 | 0.008 | -47.916
-3.5 | -0.486 | 0.00716 | 0.007 | -67.852
-3 | -0.418 | 0.00707 | 0.006 | -59.092
-2.5 | -0.349 | 0.00741 | 0.005 | -47.102
-2 | -0.28 | 0.00694 | 0.004 | -40.271
-1.5 | -0.21 | 0.00687 | 0.003 | -30.585
-1 | -0.14 | 0.00685 | 0.002 | -20.461
-0.5 | -0.07 | 0.0068 | 0.001 | -10.302
0 | 0 | 0.00684 | 0 | 0
0.5 | 0.071 | 0.00676 | -0.001 | 10.462
1 | 0.141 | 0.0068 | -0.002 | 20.784
1.5 | 0.212 | 0.00682 | -0.003 | 31.073
2 | 0.282 | 0.00689 | -0.004 | 40.924
2.5 | 0.352 | 0.00735 | -0.005 | 47.878
3 | 0.422 | 0.00727 | -0.006 | 57.981
3.5 | 0.49 | 0.00752 | -0.007 | 65.182
4 | 0.558 | 0.01137 | -0.008 | 49.045
4.5 | 0.615 | 0.01245 | -0.008 | 49.431
5 | 0.674 | 0.01318 | -0.009 | 51.141
5.5 | 0.729 | 0.01406 | -0.01 | 51.83
6 | 0.778 | 0.01509 | -0.011 | 51.592
6.5 | 0.818 | 0.01651 | -0.012 | 49.548
7 | 0.84 | 0.01737 | -0.013 | 48.335
7.5 | 0.691 | 0.05154 | -0.006 | 13.405
8 | 0.554 | 0.06187 | -0.006 | 8.952
8.5 | 0.476 | 0.06137 | -0.006 | 7.749
9 | 0.504 | 0.06348 | -0.007 | 7.932
9.5 | 0.531 | 0.07395 | -0.008 | 7.183
10 | 0.559 | 0.09925 | -0.008 | 5.628
10.5 | 0.587 | 0.11015 | -0.009 | 5.327
11 | 0.614 | 0.10953 | -0.009 | 5.608
11.5 | 0.642 | 0.11277 | -0.009 | 5.69
12 | 0.669 | 0.11693 | -0.01 | 5.723
12.5 | 0.697 | 0.12307 | -0.011 | 5.664
13 | 0.728 | 0.1312 | -0.013 | 5.545
13.5 | 0.753 | 0.1377 | -0.012 | 5.471
14 | 0.781 | 0.14475 | -0.013 | 5.393
14.5 | 0.808 | 0.14806 | -0.013 | 5.458
15 | 0.836 | 0.15649 | -0.014 | 5.34
15.5 | 0.863 | 0.15918 | -0.015 | 5.42
16 | 0.89 | 0.16524 | -0.015 | 5.389
16.5 | 0.919 | 0.17184 | -0.016 | 5.35
17 | 0.95 | 0.18356 | -0.018 | 5.174
17.5 | 0.974 | 0.18712 | -0.018 | 5.207
18 | 1.001 | 0.19026 | -0.018 | 5.262
18.5 | 1.028 | 0.19477 | -0.019 | 5.278
19 | 1.055 | 0.19863 | -0.019 | 5.309
19.5 | 1.082 | 0.20866 | -0.02 | 5.183
20 | 1.109 | 0.21486 | -0.02 | 5.16

## 40. Re 750k Mach 0.50 (2)
BIGFOIL.COM POLAR EXPORT
GA 37-014
GA 37-014 |  |  |  | Cl Max: | 0.8794 | at alpha= | 20 | deg
XFOIL ncrit=9 |  |  |  | L/D Max: | 62.719 | at alpha= | 3.5 | deg
Re: | 750000 |  |  | Cd Min: | 0.26998 | at alpha= | 20 | deg
Mach: | 0.5 |  |  | Cl=0 at alpha= | 0 | deg
|  |  |  | @ Cl=0.1, Cd= | 0.0073236
|  |  |  | @ Cl=0.4, Cd= | 0.0074777
|  |  |  | @ Cl=0.6, Cd= | 0.011861
alpha (deg) | Cl | Cd | Cm | Cl/Cd
-20 | -0.8786 | 0.26937 | 0.0875 | -3.2617
-19.5 | -0.8568 | 0.26142 | 0.0824 | -3.2775
-19 | -0.8381 | 0.25123 | 0.0755 | -3.336
-18.5 | -0.8199 | 0.24149 | 0.0695 | -3.3952
-18 | -0.7951 | 0.23454 | 0.0659 | -3.39
-17.5 | -0.7736 | 0.22647 | 0.061 | -3.4159
-17 | -0.7594 | 0.21544 | 0.0534 | -3.5249
-16.5 | -0.7415 | 0.20576 | 0.0481 | -3.6037
-16 | -0.7171 | 0.19895 | 0.0448 | -3.6044
-15.5 | -0.6975 | 0.19071 | 0.04 | -3.6574
-15 | -0.6883 | 0.17859 | 0.032 | -3.8541
-14.5 | -0.6738 | 0.16804 | 0.0275 | -4.0098
-14 | -0.6624 | 0.15772 | 0.022 | -4.1998
-13.5 | -0.6531 | 0.14742 | 0.0165 | -4.4302
-13 | -0.65 | 0.13578 | 0.0101 | -4.7872
-12.5 | -0.6566 | 0.12236 | 0.0027 | -5.3661
-12 | -0.6781 | 0.10631 | -0.0063 | -6.3785
-11.5 | -0.7166 | 0.08719 | -0.0179 | -8.2188
-11 | -0.7523 | 0.07125 | -0.0289 | -10.5586
-10.5 | -0.7875 | 0.05821 | -0.0371 | -13.5286
-10 | -0.8144 | 0.04825 | -0.0417 | -16.8788
-9.5 | -0.8322 | 0.04034 | -0.0436 | -20.6296
-9 | -0.8436 | 0.03346 | -0.0431 | -25.2122
-8.5 | -0.8259 | 0.02738 | -0.0438 | -30.1644
-8 | -0.81 | 0.02376 | -0.0383 | -34.0909
-7.5 | -0.7846 | 0.021 | -0.033 | -37.3619
-7 | -0.7643 | 0.01842 | -0.0274 | -41.4929
-6.5 | -0.7411 | 0.01641 | -0.0213 | -45.1615
-6 | -0.719 | 0.01473 | -0.0143 | -48.8119
-5.5 | -0.6747 | 0.01354 | -0.0101 | -49.8301
-5 | -0.6257 | 0.01238 | -0.0067 | -50.5412
-4.5 | -0.5725 | 0.01131 | -0.0041 | -50.6189
-4 | -0.5285 | 0.00938 | -0.0012 | -56.3433
-3.5 | -0.4798 | 0.00765 | 0.0012 | -62.719
-3 | -0.412 | 0.00749 | 0.0015 | -55.0067
-2.5 | -0.3437 | 0.00742 | 0.0017 | -46.3208
-2 | -0.2759 | 0.00743 | 0.0018 | -37.1332
-1.5 | -0.2068 | 0.00736 | 0.0015 | -28.0978
-1 | -0.1376 | 0.00734 | 0.001 | -18.7466
-0.5 | -0.069 | 0.00731 | 0.0006 | -9.4391
0 | 0 | 0.00729 | 0 | 0
0.5 | 0.069 | 0.00731 | -0.0005 | 9.4391
1 | 0.1376 | 0.00734 | -0.001 | 18.7466
1.5 | 0.2068 | 0.00736 | -0.0015 | 28.0978
2 | 0.2759 | 0.00743 | -0.0018 | 37.1332
2.5 | 0.3437 | 0.00742 | -0.0017 | 46.3208
3 | 0.412 | 0.00749 | -0.0015 | 55.0067
3.5 | 0.4798 | 0.00765 | -0.0012 | 62.719
4 | 0.5285 | 0.00939 | 0.0012 | 56.2833
4.5 | 0.5726 | 0.01131 | 0.0041 | 50.6278
5 | 0.6258 | 0.01238 | 0.0067 | 50.5493
5.5 | 0.6747 | 0.01354 | 0.0101 | 49.8301
6 | 0.7192 | 0.01473 | 0.0142 | 48.8255
6.5 | 0.7415 | 0.01641 | 0.0213 | 45.1859
7 | 0.7642 | 0.01844 | 0.0274 | 41.4425
7.5 | 0.785 | 0.02098 | 0.0329 | 37.4166
8 | 0.8102 | 0.02378 | 0.0383 | 34.0706
8.5 | 0.8265 | 0.02736 | 0.0438 | 30.2083
9 | 0.8443 | 0.03346 | 0.043 | 25.2331
9.5 | 0.8317 | 0.04049 | 0.0435 | 20.5409
10 | 0.8126 | 0.04861 | 0.0415 | 16.7167
10.5 | 0.7881 | 0.05825 | 0.037 | 13.5296
11 | 0.7513 | 0.07158 | 0.0286 | 10.4959
11.5 | 0.7168 | 0.08737 | 0.0176 | 8.2042
12 | 0.678 | 0.10658 | 0.006 | 6.3614
12.5 | 0.6575 | 0.12239 | -0.0029 | 5.3722
13 | 0.6514 | 0.13566 | -0.0102 | 4.8017
13.5 | 0.6545 | 0.14733 | -0.0165 | 4.4424
14 | 0.6635 | 0.15772 | -0.0221 | 4.2068
14.5 | 0.6744 | 0.16832 | -0.0278 | 4.0067
15 | 0.6887 | 0.17884 | -0.0322 | 3.8509
15.5 | 0.6983 | 0.19085 | -0.0402 | 3.6589
16 | 0.7184 | 0.19893 | -0.0448 | 3.6113
16.5 | 0.7435 | 0.20564 | -0.0478 | 3.6155
17 | 0.7599 | 0.21579 | -0.0537 | 3.5215
17.5 | 0.7744 | 0.22679 | -0.0612 | 3.4146
18 | 0.7961 | 0.23471 | -0.066 | 3.3918
18.5 | 0.8206 | 0.24189 | -0.0697 | 3.3925
19 | 0.8387 | 0.25182 | -0.0759 | 3.3306
19.5 | 0.8576 | 0.26196 | -0.0826 | 3.2738
20 | 0.8794 | 0.26998 | -0.0877 | 3.2573

## 41. Re 1M Mach 0.00 (1)
BIGFOIL.COM POLAR EXPORT
GA 37-014
GA 37-014 |  |  |  | Cl Max: | 1.085 | at alpha= | 11.5 | deg
JavaFoil+Calcfoil stall+Eppler ext transition |  |  |  | L/D Max: | 77.83 | at alpha= | 4 | deg
Re: | 1000000 |  |  | Cd Min: | 0.006 | at alpha= | 0 | deg
Mach: | 0 |  |  | Cl=0 at alpha= | 0 | deg
|  |  |  | @ Cl=0.1, Cd= | 0.0060344
|  |  |  | @ Cl=0.4, Cd= | 0.0061343
|  |  |  | @ Cl=0.6, Cd= | 0.010216
alpha (deg) | Cl | Cd | Cm | Cl/Cd
-16.5 | -0.908 | 0.13309 | 0.012 | -6.819
-16 | -0.92 | 0.12479 | 0.011 | -7.373
-15.5 | -0.932 | 0.11785 | 0.011 | -7.904
-15 | -0.941 | 0.11185 | 0.011 | -8.411
-14.5 | -0.949 | 0.10399 | 0.011 | -9.121
-14 | -0.952 | 0.09762 | 0.011 | -9.75
-13.5 | -0.952 | 0.09274 | 0.01 | -10.269
-13 | -0.953 | 0.0864 | 0.011 | -11.034
-12.5 | -0.949 | 0.08049 | 0.011 | -11.79
-12 | -0.94 | 0.07567 | 0.011 | -12.42
-11.5 | -1.085 | 0.02246 | 0.018 | -48.307
-11 | -1.078 | 0.02011 | 0.017 | -53.584
-10.5 | -1.06 | 0.01824 | 0.017 | -58.113
-10 | -1.037 | 0.01741 | 0.016 | -59.534
-9.5 | -1.009 | 0.01627 | 0.015 | -62.004
-9 | -0.977 | 0.01544 | 0.014 | -63.231
-8.5 | -0.94 | 0.0146 | 0.014 | -64.411
-8 | -0.902 | 0.01376 | 0.013 | -65.605
-7.5 | -0.861 | 0.01276 | 0.012 | -67.478
-7 | -0.813 | 0.01173 | 0.011 | -69.308
-6.5 | -0.762 | 0.01124 | 0.011 | -67.761
-6 | -0.709 | 0.01074 | 0.01 | -65.97
-5.5 | -0.653 | 0.01066 | 0.009 | -61.311
-5 | -0.597 | 0.0103 | 0.008 | -57.972
-4.5 | -0.539 | 0.00989 | 0.007 | -54.552
-4 | -0.481 | 0.00629 | 0.007 | -76.526
-3.5 | -0.422 | 0.00618 | 0.006 | -68.318
-3 | -0.363 | 0.00618 | 0.005 | -58.66
-2.5 | -0.303 | 0.00635 | 0.004 | -47.641
-2 | -0.242 | 0.00609 | 0.003 | -39.815
-1.5 | -0.182 | 0.00625 | 0.002 | -29.13
-1 | -0.121 | 0.00606 | 0.002 | -20.026
-0.5 | -0.061 | 0.0061 | 0.001 | -9.948
0 | 0 | 0.006 | 0 | 0
0.5 | 0.061 | 0.00606 | -0.001 | 10.099
1 | 0.122 | 0.00602 | -0.002 | 20.333
1.5 | 0.184 | 0.00621 | -0.002 | 29.585
2 | 0.244 | 0.00604 | -0.003 | 40.442
2.5 | 0.305 | 0.00631 | -0.004 | 48.409
3 | 0.366 | 0.00614 | -0.005 | 59.621
3.5 | 0.426 | 0.00613 | -0.006 | 69.463
4 | 0.486 | 0.00624 | -0.007 | 77.83
4.5 | 0.544 | 0.00982 | -0.007 | 55.424
5 | 0.602 | 0.01023 | -0.008 | 58.91
5.5 | 0.66 | 0.01058 | -0.009 | 62.331
6 | 0.715 | 0.01066 | -0.01 | 67.099
6.5 | 0.769 | 0.01116 | -0.011 | 68.948
7 | 0.821 | 0.01164 | -0.012 | 70.553
7.5 | 0.861 | 0.01276 | -0.012 | 67.478
8 | 0.902 | 0.01376 | -0.013 | 65.605
8.5 | 0.94 | 0.0146 | -0.014 | 64.411
9 | 0.977 | 0.01544 | -0.014 | 63.231
9.5 | 1.009 | 0.01627 | -0.015 | 62.004
10 | 1.037 | 0.01741 | -0.016 | 59.534
10.5 | 1.06 | 0.01824 | -0.016 | 58.113
11 | 1.078 | 0.02011 | -0.017 | 53.584
11.5 | 1.085 | 0.02246 | -0.018 | 48.307
12 | 0.94 | 0.07567 | -0.011 | 12.42
12.5 | 0.949 | 0.08049 | -0.011 | 11.79
13 | 0.953 | 0.0864 | -0.011 | 11.034
13.5 | 0.952 | 0.09274 | -0.01 | 10.269
14 | 0.952 | 0.09762 | -0.011 | 9.75
14.5 | 0.949 | 0.10399 | -0.011 | 9.121
15 | 0.941 | 0.11185 | -0.011 | 8.411
15.5 | 0.932 | 0.11785 | -0.011 | 7.904
16 | 0.92 | 0.12479 | -0.011 | 7.373
16.5 | 0.908 | 0.13309 | -0.011 | 6.819

## 42. Re 1M Mach 0.00 (2)
BIGFOIL.COM POLAR EXPORT
GA 37-014
GA 37-014 |  |  |  | Cl Max: | 1.1966 | at alpha= | 15.5 | deg
XFOIL ncrit=9 |  |  |  | L/D Max: | 69.1579 | at alpha= | 4 | deg
Re: | 1000000 |  |  | Cd Min: | 0.23584 | at alpha= | 20 | deg
Mach: | 0 |  |  | Cl=0 at alpha= | 0 | deg
|  |  |  | @ Cl=0.1, Cd= | 0.0060772
|  |  |  | @ Cl=0.4, Cd= | 0.0063918
|  |  |  | @ Cl=0.6, Cd= | 0.010185
alpha (deg) | Cl | Cd | Cm | Cl/Cd
-20 | -0.7936 | 0.23518 | 0.0662 | -3.3744
-19.5 | -0.7784 | 0.22828 | 0.0618 | -3.4098
-19 | -0.7742 | 0.21544 | 0.0551 | -3.5936
-18.5 | -1.029 | 0.12469 | 0.0099 | -8.2525
-18 | -1.1116 | 0.09774 | -0.0068 | -11.373
-17.5 | -1.1362 | 0.08478 | -0.0144 | -13.4017
-17 | -1.1617 | 0.07301 | -0.0205 | -15.9115
-16.5 | -1.181 | 0.06323 | -0.0247 | -18.6778
-16 | -1.1908 | 0.05559 | -0.0273 | -21.4211
-15.5 | -1.1957 | 0.04917 | -0.0288 | -24.3177
-15 | -1.1913 | 0.0443 | -0.0294 | -26.8916
-14.5 | -1.1862 | 0.03969 | -0.0292 | -29.8866
-14 | -1.1735 | 0.03614 | -0.0287 | -32.4709
-13.5 | -1.1754 | 0.03114 | -0.0267 | -37.7457
-13 | -1.1586 | 0.0283 | -0.0252 | -40.9399
-12.5 | -1.1373 | 0.02597 | -0.0235 | -43.7928
-12 | -1.1143 | 0.02388 | -0.0215 | -46.6625
-11.5 | -1.0903 | 0.02198 | -0.019 | -49.6042
-11 | -1.0654 | 0.0203 | -0.0162 | -52.4828
-10.5 | -1.0412 | 0.01881 | -0.0128 | -55.3535
-10 | -1.0211 | 0.01703 | -0.0084 | -59.9589
-9.5 | -0.9696 | 0.01597 | -0.0092 | -60.7138
-8.5 | -0.8936 | 0.01422 | -0.004 | -62.8411
-8 | -0.8501 | 0.01343 | -0.0024 | -63.2986
-7.5 | -0.8022 | 0.01288 | -0.0014 | -62.2826
-7 | -0.7558 | 0.01204 | -0.0002 | -62.7741
-6.5 | -0.7063 | 0.0114 | 0.0005 | -61.9561
-6 | -0.6552 | 0.01084 | 0.001 | -60.4428
-5.5 | -0.6038 | 0.01025 | 0.0014 | -58.9073
-5 | -0.5539 | 0.00939 | 0.0019 | -58.9883
-4.5 | -0.5067 | 0.00809 | 0.0026 | -62.6329
-4 | -0.4599 | 0.00665 | 0.0032 | -69.1579
-3.5 | -0.4039 | 0.0064 | 0.003 | -63.1094
-3 | -0.3468 | 0.00628 | 0.0027 | -55.2229
-2.5 | -0.2894 | 0.0062 | 0.0023 | -46.6774
-2 | -0.2321 | 0.00615 | 0.002 | -37.7398
-1.5 | -0.1743 | 0.00613 | 0.0015 | -28.4339
-1 | -0.1163 | 0.00608 | 0.001 | -19.1283
-0.5 | -0.0581 | 0.00607 | 0.0005 | -9.5717
0 | 0 | 0.0061 | 0 | 0
0.5 | 0.0581 | 0.00607 | -0.0005 | 9.5717
1 | 0.1163 | 0.00608 | -0.001 | 19.1283
1.5 | 0.1743 | 0.00613 | -0.0015 | 28.4339
2 | 0.2321 | 0.00615 | -0.002 | 37.7398
2.5 | 0.2894 | 0.0062 | -0.0023 | 46.6774
3 | 0.3468 | 0.00628 | -0.0027 | 55.2229
3.5 | 0.4039 | 0.0064 | -0.003 | 63.1094
4 | 0.4599 | 0.00665 | -0.0032 | 69.1579
4.5 | 0.5067 | 0.00809 | -0.0026 | 62.6329
5 | 0.5539 | 0.00939 | -0.0019 | 58.9883
5.5 | 0.6038 | 0.01025 | -0.0014 | 58.9073
6 | 0.6552 | 0.01084 | -0.001 | 60.4428
6.5 | 0.7064 | 0.0114 | -0.0005 | 61.9649
7 | 0.7559 | 0.01205 | 0.0002 | 62.7303
7.5 | 0.8022 | 0.01288 | 0.0014 | 62.2826
8 | 0.8503 | 0.01343 | 0.0024 | 63.3135
8.5 | 0.894 | 0.01421 | 0.004 | 62.9134
9.5 | 0.9695 | 0.01603 | 0.0092 | 60.4803
10 | 1.0215 | 0.01705 | 0.0083 | 59.912
10.5 | 1.0421 | 0.0188 | 0.0126 | 55.4309
11 | 1.0665 | 0.02028 | 0.0161 | 52.5888
11.5 | 1.0911 | 0.02198 | 0.0189 | 49.6406
12 | 1.1148 | 0.02391 | 0.0214 | 46.6248
12.5 | 1.1379 | 0.02598 | 0.0234 | 43.7991
13 | 1.1587 | 0.02834 | 0.0252 | 40.8857
13.5 | 1.176 | 0.03113 | 0.0266 | 37.7771
14 | 1.1778 | 0.0357 | 0.0285 | 32.9916
14.5 | 1.1873 | 0.03965 | 0.0291 | 29.9445
15 | 1.1937 | 0.04411 | 0.0293 | 27.0619
15.5 | 1.1966 | 0.04916 | 0.0287 | 24.3409
16 | 1.1931 | 0.05543 | 0.0272 | 21.5244
16.5 | 1.1837 | 0.06302 | 0.0246 | 18.7829
17 | 1.1675 | 0.0723 | 0.0206 | 16.148
17.5 | 1.1456 | 0.08342 | 0.0148 | 13.7329
18 | 1.0981 | 0.10056 | 0.005 | 10.9198
18.5 | 1.043 | 0.12178 | -0.0082 | 8.5646
19.5 | 0.7845 | 0.2254 | -0.0602 | 3.4805
20 | 0.7943 | 0.23584 | -0.0664 | 3.368

## 43. Re 1M Mach 0.10 (1)
BIGFOIL.COM POLAR EXPORT
GA 37-014
GA 37-014 |  |  |  | Cl Max: | 1.076 | at alpha= | 11.5 | deg
JavaFoil+Calcfoil stall+Eppler ext transition |  |  |  | L/D Max: | 78.253 | at alpha= | 4 | deg
Re: | 1000000 |  |  | Cd Min: | 0.00599 | at alpha= | 0.5 | deg
Mach: | 0.1 |  |  | Cl=0 at alpha= | 0 | deg
|  |  |  | @ Cl=0.1, Cd= | 0.0060274
|  |  |  | @ Cl=0.4, Cd= | 0.00624
|  |  |  | @ Cl=0.6, Cd= | 0.010223
alpha (deg) | Cl | Cd | Cm | Cl/Cd
-16.5 | -0.871 | 0.13385 | 0.011 | -6.51
-16 | -0.889 | 0.12746 | 0.011 | -6.974
-15.5 | -0.904 | 0.11811 | 0.011 | -7.655
-15 | -0.915 | 0.11265 | 0.01 | -8.126
-14.5 | -0.927 | 0.10491 | 0.011 | -8.834
-14 | -0.934 | 0.09985 | 0.011 | -9.358
-13.5 | -0.938 | 0.09401 | 0.01 | -9.975
-13 | -0.938 | 0.08814 | 0.01 | -10.642
-12.5 | -0.939 | 0.08135 | 0.011 | -11.548
-12 | -0.933 | 0.07598 | 0.011 | -12.278
-11.5 | -1.076 | 0.02328 | 0.018 | -46.223
-11 | -1.071 | 0.02063 | 0.017 | -51.9
-10.5 | -1.057 | 0.01856 | 0.017 | -56.939
-10 | -1.035 | 0.01768 | 0.016 | -58.548
-9.5 | -1.009 | 0.01649 | 0.015 | -61.167
-9 | -0.977 | 0.01562 | 0.015 | -62.57
-8.5 | -0.942 | 0.01474 | 0.014 | -63.89
-8 | -0.904 | 0.01388 | 0.013 | -65.118
-7.5 | -0.863 | 0.01289 | 0.012 | -66.951
-7 | -0.816 | 0.01181 | 0.012 | -69.115
-6.5 | -0.765 | 0.01126 | 0.011 | -67.981
-6 | -0.712 | 0.01082 | 0.01 | -65.75
-5.5 | -0.656 | 0.01069 | 0.009 | -61.424
-5 | -0.6 | 0.01033 | 0.008 | -58.078
-4.5 | -0.542 | 0.0099 | 0.007 | -54.78
-4 | -0.484 | 0.00629 | 0.007 | -76.925
-3.5 | -0.424 | 0.00622 | 0.006 | -68.199
-3 | -0.365 | 0.00637 | 0.005 | -57.206
-2.5 | -0.304 | 0.00629 | 0.004 | -48.393
-2 | -0.244 | 0.0061 | 0.003 | -39.916
-1.5 | -0.183 | 0.00625 | 0.003 | -29.298
-1 | -0.122 | 0.00609 | 0.002 | -20.044
-0.5 | -0.061 | 0.00603 | 0.001 | -10.12
0 | 0 | 0.00604 | 0 | 0
0.5 | 0.062 | 0.00599 | -0.001 | 10.275
1 | 0.123 | 0.00605 | -0.002 | 20.353
1.5 | 0.185 | 0.0062 | -0.003 | 29.761
2 | 0.246 | 0.00606 | -0.003 | 40.553
2.5 | 0.307 | 0.00624 | -0.004 | 49.183
3 | 0.368 | 0.00632 | -0.005 | 58.152
3.5 | 0.428 | 0.00617 | -0.006 | 69.346
4 | 0.488 | 0.00624 | -0.007 | 78.253
4.5 | 0.547 | 0.00983 | -0.007 | 55.656
5 | 0.605 | 0.01026 | -0.008 | 59.017
5.5 | 0.663 | 0.01061 | -0.009 | 62.444
6 | 0.718 | 0.01074 | -0.01 | 66.883
6.5 | 0.773 | 0.01117 | -0.011 | 69.171
7 | 0.824 | 0.01171 | -0.012 | 70.352
7.5 | 0.863 | 0.01289 | -0.012 | 66.951
8 | 0.904 | 0.01388 | -0.013 | 65.118
8.5 | 0.942 | 0.01474 | -0.014 | 63.89
9 | 0.977 | 0.01562 | -0.014 | 62.57
9.5 | 1.009 | 0.01649 | -0.015 | 61.167
10 | 1.035 | 0.01768 | -0.016 | 58.548
10.5 | 1.057 | 0.01856 | -0.016 | 56.939
11 | 1.071 | 0.02063 | -0.017 | 51.9
11.5 | 1.076 | 0.02328 | -0.018 | 46.223
12 | 0.933 | 0.07598 | -0.011 | 12.278
12.5 | 0.939 | 0.08135 | -0.011 | 11.548
13 | 0.938 | 0.08814 | -0.01 | 10.642
13.5 | 0.938 | 0.09401 | -0.01 | 9.975
14 | 0.934 | 0.09985 | -0.011 | 9.358
14.5 | 0.927 | 0.10491 | -0.011 | 8.834
15 | 0.915 | 0.11265 | -0.01 | 8.126
15.5 | 0.904 | 0.11811 | -0.011 | 7.655
16 | 0.889 | 0.12746 | -0.011 | 6.974
16.5 | 0.871 | 0.13385 | -0.011 | 6.51

## 44. Re 1M Mach 0.10 (2)
BIGFOIL.COM POLAR EXPORT
GA 37-014
GA 37-014 |  |  |  | Cl Max: | 1.1747 | at alpha= | 15 | deg
XFOIL ncrit=9 |  |  |  | L/D Max: | 69.2814 | at alpha= | 4 | deg
Re: | 1000000 |  |  | Cd Min: | 0.2369 | at alpha= | 20 | deg
Mach: | 0.1 |  |  | Cl=0 at alpha= | 0 | deg
|  |  |  | @ Cl=0.1, Cd= | 0.0060942
|  |  |  | @ Cl=0.4, Cd= | 0.0064066
|  |  |  | @ Cl=0.6, Cd= | 0.010113
alpha (deg) | Cl | Cd | Cm | Cl/Cd
-19.5 | -0.7803 | 0.22935 | 0.0625 | -3.4022
-18 | -1.0176 | 0.12007 | 0.0066 | -8.4751
-17.5 | -1.0693 | 0.09941 | -0.0064 | -10.7565
-17 | -1.1099 | 0.08336 | -0.0159 | -13.3145
-16.5 | -1.1414 | 0.07068 | -0.0225 | -16.1488
-16 | -1.1596 | 0.06121 | -0.0265 | -18.9446
-15.5 | -1.1712 | 0.05344 | -0.0289 | -21.9162
-15 | -1.1724 | 0.04759 | -0.0302 | -24.6354
-14.5 | -1.1725 | 0.0422 | -0.0304 | -27.7844
-14 | -1.1637 | 0.03809 | -0.0301 | -30.5513
-13.5 | -1.1648 | 0.03301 | -0.0285 | -35.2863
-13 | -1.1522 | 0.02964 | -0.0269 | -38.8731
-12.5 | -1.1324 | 0.02707 | -0.0253 | -41.8323
-12 | -1.1102 | 0.0248 | -0.0233 | -44.7661
-11.5 | -1.0869 | 0.02273 | -0.0209 | -47.8179
-11 | -1.0627 | 0.02087 | -0.0181 | -50.92
-10.5 | -1.034 | 0.0195 | -0.0153 | -53.0256
-10 | -1.0212 | 0.01741 | -0.0099 | -58.6559
-9.5 | -0.9725 | 0.01625 | -0.0102 | -59.8462
-9 | -0.9329 | 0.01545 | -0.0079 | -60.3819
-8 | -0.8539 | 0.01358 | -0.003 | -62.8792
-7.5 | -0.8064 | 0.01297 | -0.0018 | -62.1742
-7 | -0.7598 | 0.01214 | -0.0006 | -62.5865
-6.5 | -0.71 | 0.0115 | 0.0002 | -61.7391
-6 | -0.6586 | 0.01094 | 0.0008 | -60.2011
-5.5 | -0.6071 | 0.01032 | 0.0013 | -58.8275
-5 | -0.5566 | 0.0095 | 0.0018 | -58.5895
-4.5 | -0.5091 | 0.00821 | 0.0024 | -62.0097
-4 | -0.4628 | 0.00668 | 0.0032 | -69.2814
-3.5 | -0.4064 | 0.00642 | 0.003 | -63.3022
-3 | -0.3489 | 0.00629 | 0.0027 | -55.469
-2.5 | -0.2911 | 0.00622 | 0.0023 | -46.8006
-2 | -0.2335 | 0.00616 | 0.002 | -37.9058
-1 | -0.117 | 0.0061 | 0.001 | -19.1803
-0.5 | -0.0585 | 0.00608 | 0.0005 | -9.6217
0 | 0 | 0.0061 | 0 | 0
0.5 | 0.0585 | 0.00608 | -0.0005 | 9.6217
1 | 0.117 | 0.0061 | -0.001 | 19.1803
2 | 0.2335 | 0.00616 | -0.002 | 37.9058
2.5 | 0.2912 | 0.00622 | -0.0023 | 46.8167
3 | 0.3489 | 0.0063 | -0.0027 | 55.381
3.5 | 0.4064 | 0.00642 | -0.003 | 63.3022
4 | 0.4628 | 0.00668 | -0.0032 | 69.2814
4.5 | 0.5091 | 0.00821 | -0.0024 | 62.0097
5 | 0.5566 | 0.0095 | -0.0018 | 58.5895
6 | 0.6586 | 0.01094 | -0.0008 | 60.2011
6.5 | 0.7101 | 0.0115 | -0.0002 | 61.7478
7 | 0.7599 | 0.01214 | 0.0006 | 62.5947
7.5 | 0.8064 | 0.01297 | 0.0018 | 62.1742
8 | 0.8541 | 0.01357 | 0.003 | 62.9403
8.5 | 0.896 | 0.01451 | 0.005 | 61.7505
9 | 0.9331 | 0.01546 | 0.0078 | 60.3558
9.5 | 0.9724 | 0.01631 | 0.0102 | 59.6199
10 | 1.0216 | 0.01743 | 0.0099 | 58.6116
10.5 | 1.0345 | 0.01952 | 0.0152 | 52.9969
11 | 1.0637 | 0.02084 | 0.018 | 51.0413
11.5 | 1.0877 | 0.02273 | 0.0208 | 47.8531
12 | 1.1106 | 0.02484 | 0.0232 | 44.7101
12.5 | 1.133 | 0.02708 | 0.0252 | 41.839
13 | 1.1524 | 0.02968 | 0.0269 | 38.8275
13.5 | 1.1661 | 0.03295 | 0.0284 | 35.39
14 | 1.1641 | 0.03811 | 0.03 | 30.5458
14.5 | 1.1737 | 0.04217 | 0.0303 | 27.8326
15 | 1.1747 | 0.04741 | 0.03 | 24.7775
15.5 | 1.1721 | 0.05344 | 0.0288 | 21.933
16 | 1.1621 | 0.06101 | 0.0264 | 19.0477
16.5 | 1.1442 | 0.07044 | 0.0224 | 16.2436
17 | 1.1166 | 0.08244 | 0.0162 | 13.5444
17.5 | 1.081 | 0.09742 | 0.0074 | 11.0963
18 | 0.9927 | 0.12614 | -0.0105 | 7.8698
19 | 0.7772 | 0.21644 | -0.0556 | 3.5908
19.5 | 0.7811 | 0.22985 | -0.0627 | 3.3983
20 | 0.7965 | 0.2369 | -0.0671 | 3.3622

## 45. Re 1M Mach 0.25 (1)
BIGFOIL.COM POLAR EXPORT
GA 37-014
GA 37-014 |  |  |  | Cl Max: | 1.013 | at alpha= | 10 | deg
JavaFoil+Calcfoil stall+Eppler ext transition |  |  |  | L/D Max: | 79.8 | at alpha= | 4 | deg
Re: | 1000000 |  |  | Cd Min: | 0.00604 | at alpha= | 0.5 | deg
Mach: | 0.25 |  |  | Cl=0 at alpha= | 0 | deg
|  |  |  | @ Cl=0.1, Cd= | 0.00604
|  |  |  | @ Cl=0.4, Cd= | 0.0064242
|  |  |  | @ Cl=0.6, Cd= | 0.010368
alpha (deg) | Cl | Cd | Cm | Cl/Cd
-15 | -0.698 | 0.124 | 0.01 | -5.631
-14.5 | -0.739 | 0.11565 | 0.01 | -6.389
-14 | -0.775 | 0.10743 | 0.009 | -7.211
-13.5 | -0.805 | 0.10181 | 0.009 | -7.905
-13 | -0.829 | 0.09579 | 0.009 | -8.66
-12.5 | -0.848 | 0.08915 | 0.009 | -9.515
-12 | -0.862 | 0.08341 | 0.009 | -10.329
-11.5 | -0.869 | 0.07661 | 0.009 | -11.346
-11 | -0.868 | 0.07182 | 0.009 | -12.087
-10.5 | -1.006 | 0.02296 | 0.017 | -43.828
-10 | -1.013 | 0.01949 | 0.016 | -51.965
-9.5 | -0.998 | 0.01794 | 0.016 | -55.631
-9 | -0.975 | 0.01673 | 0.015 | -58.288
-8.5 | -0.946 | 0.01564 | 0.014 | -60.479
-8 | -0.911 | 0.01476 | 0.013 | -61.747
-7.5 | -0.872 | 0.01359 | 0.013 | -64.176
-7 | -0.83 | 0.01285 | 0.012 | -64.592
-6.5 | -0.782 | 0.0117 | 0.011 | -66.843
-6 | -0.728 | 0.01112 | 0.01 | -65.505
-5.5 | -0.673 | 0.01101 | 0.009 | -61.083
-5 | -0.615 | 0.01062 | 0.009 | -57.926
-4.5 | -0.556 | 0.01021 | 0.008 | -54.506
-4 | -0.497 | 0.00633 | 0.007 | -78.419
-3.5 | -0.436 | 0.00631 | 0.006 | -69.12
-3 | -0.374 | 0.00658 | 0.005 | -56.939
-2.5 | -0.312 | 0.00636 | 0.004 | -49.136
-2 | -0.25 | 0.00616 | 0.003 | -40.617
-1.5 | -0.188 | 0.00632 | 0.003 | -29.772
-1 | -0.125 | 0.00609 | 0.002 | -20.594
-0.5 | -0.063 | 0.00608 | 0.001 | -10.304
0 | 0 | 0.00605 | 0 | 0
0.5 | 0.063 | 0.00604 | -0.001 | 10.465
1 | 0.126 | 0.00604 | -0.002 | 20.919
1.5 | 0.19 | 0.00627 | -0.003 | 30.252
2 | 0.252 | 0.00611 | -0.003 | 41.277
2.5 | 0.315 | 0.00631 | -0.004 | 49.952
3 | 0.378 | 0.00652 | -0.005 | 57.894
3.5 | 0.44 | 0.00625 | -0.006 | 70.31
4 | 0.501 | 0.00628 | -0.007 | 79.8
4.5 | 0.562 | 0.01004 | -0.008 | 55.922
5 | 0.621 | 0.01055 | -0.009 | 58.881
5.5 | 0.679 | 0.01093 | -0.009 | 62.105
6 | 0.736 | 0.01104 | -0.01 | 66.644
6.5 | 0.79 | 0.01161 | -0.011 | 68.03
7 | 0.83 | 0.01285 | -0.012 | 64.592
7.5 | 0.872 | 0.01359 | -0.012 | 64.176
8 | 0.911 | 0.01476 | -0.013 | 61.747
8.5 | 0.946 | 0.01564 | -0.014 | 60.479
9 | 0.975 | 0.01673 | -0.015 | 58.288
9.5 | 0.998 | 0.01794 | -0.015 | 55.631
10 | 1.013 | 0.01949 | -0.016 | 51.965
10.5 | 1.006 | 0.02296 | -0.016 | 43.828
11 | 0.868 | 0.07182 | -0.009 | 12.087
11.5 | 0.869 | 0.07661 | -0.009 | 11.346
12 | 0.862 | 0.08341 | -0.009 | 10.329
12.5 | 0.848 | 0.08915 | -0.009 | 9.515
13 | 0.829 | 0.09579 | -0.009 | 8.66
13.5 | 0.805 | 0.10181 | -0.009 | 7.905
14 | 0.775 | 0.10743 | -0.009 | 7.211
14.5 | 0.739 | 0.116 | -0.009 | 6.369
15 | 0.698 | 0.124 | -0.01 | 5.631

## 46. Re 1M Mach 0.25 (2)
BIGFOIL.COM POLAR EXPORT
GA 37-014
GA 37-014 |  |  |  | Cl Max: | 1.0944 | at alpha= | 13 | deg
XFOIL ncrit=9 |  |  |  | L/D Max: | 68.5776 | at alpha= | 4 | deg
Re: | 1000000 |  |  | Cd Min: | 0.21091 | at alpha= | -18 | deg
Mach: | 0.25 |  |  | Cl=0 at alpha= | 0 | deg
|  |  |  | @ Cl=0.1, Cd= | 0.0062065
|  |  |  | @ Cl=0.4, Cd= | 0.0064991
|  |  |  | @ Cl=0.6, Cd= | 0.01035
alpha (deg) | Cl | Cd | Cm | Cl/Cd
-18 | -0.7475 | 0.21091 | 0.0519 | -3.5442
-17.5 | -0.7323 | 0.20335 | 0.0474 | -3.6012
-17 | -0.7289 | 0.1896 | 0.0398 | -3.8444
-16.5 | -0.7205 | 0.18036 | 0.0351 | -3.9948
-16 | -0.9064 | 0.11594 | 0.0028 | -7.8178
-15.5 | -0.9604 | 0.09447 | -0.0109 | -10.1662
-15 | -0.9991 | 0.07848 | -0.021 | -12.7306
-14.5 | -1.0337 | 0.06546 | -0.028 | -15.7913
-14 | -1.056 | 0.05563 | -0.0321 | -18.9826
-13.5 | -1.0766 | 0.04714 | -0.0343 | -22.8384
-13 | -1.094 | 0.03979 | -0.0346 | -27.4943
-12.5 | -1.0907 | 0.03499 | -0.0337 | -31.1718
-12 | -1.0786 | 0.03125 | -0.0323 | -34.5152
-11.5 | -1.0632 | 0.02788 | -0.0301 | -38.1349
-11 | -1.044 | 0.02493 | -0.0274 | -41.8773
-10.5 | -1.0201 | 0.02253 | -0.0246 | -45.2774
-10 | -0.9962 | 0.02033 | -0.0214 | -49.0015
-9.5 | -0.9791 | 0.01808 | -0.0168 | -54.1538
-9 | -0.9378 | 0.01688 | -0.015 | -55.5569
-8.5 | -0.9058 | 0.01585 | -0.0107 | -57.1483
-8 | -0.8709 | 0.01453 | -0.0071 | -59.9381
-7.5 | -0.8264 | 0.01365 | -0.0049 | -60.5421
-7 | -0.7794 | 0.01276 | -0.0031 | -61.0815
-6.5 | -0.7288 | 0.01206 | -0.0019 | -60.4312
-6 | -0.6777 | 0.01132 | -0.0007 | -59.8675
-5.5 | -0.6245 | 0.01069 | 0 | -58.4191
-5 | -0.5718 | 0.00996 | 0.0008 | -57.4096
-4.5 | -0.5221 | 0.0088 | 0.0016 | -59.3295
-4 | -0.4773 | 0.00696 | 0.0028 | -68.5776
-3.5 | -0.4204 | 0.00654 | 0.0029 | -64.2813
-3 | -0.3608 | 0.00642 | 0.0026 | -56.1994
-2.5 | -0.3011 | 0.00631 | 0.0023 | -47.7179
-2 | -0.2414 | 0.00624 | 0.002 | -38.6859
-1.5 | -0.1812 | 0.00621 | 0.0015 | -29.1787
-1 | -0.1209 | 0.00621 | 0.0011 | -19.4686
-0.5 | -0.0604 | 0.0062 | 0.0005 | -9.7419
0 | 0 | 0.00617 | 0 | 0
0.5 | 0.0604 | 0.0062 | -0.0005 | 9.7419
1 | 0.1209 | 0.00621 | -0.0011 | 19.4686
1.5 | 0.1812 | 0.00621 | -0.0015 | 29.1787
2 | 0.2414 | 0.00624 | -0.002 | 38.6859
2.5 | 0.3011 | 0.00631 | -0.0023 | 47.7179
3 | 0.3608 | 0.00642 | -0.0026 | 56.1994
3.5 | 0.4203 | 0.00654 | -0.0029 | 64.2661
4 | 0.4773 | 0.00696 | -0.0028 | 68.5776
4.5 | 0.5221 | 0.00881 | -0.0016 | 59.2622
5 | 0.5718 | 0.00996 | -0.0008 | 57.4096
5.5 | 0.6246 | 0.01069 | -0.0001 | 58.4284
6 | 0.6778 | 0.01131 | 0.0007 | 59.9293
6.5 | 0.7289 | 0.01206 | 0.0018 | 60.4395
7 | 0.7793 | 0.01277 | 0.0031 | 61.0258
7.5 | 0.8265 | 0.01366 | 0.0049 | 60.5051
8 | 0.8711 | 0.01454 | 0.0071 | 59.9106
8.5 | 0.9061 | 0.01585 | 0.0107 | 57.1672
9 | 0.9382 | 0.01689 | 0.0149 | 55.5477
9.5 | 0.9782 | 0.01818 | 0.0169 | 53.8064
10 | 0.9984 | 0.02023 | 0.0211 | 49.3524
10.5 | 1.0206 | 0.02256 | 0.0245 | 45.2394
11 | 1.0453 | 0.02488 | 0.0273 | 42.0137
11.5 | 1.0639 | 0.02789 | 0.03 | 38.1463
12 | 1.0785 | 0.03136 | 0.0322 | 34.3909
12.5 | 1.0912 | 0.03501 | 0.0337 | 31.1682
13 | 1.0944 | 0.03984 | 0.0345 | 27.4699
13.5 | 1.0812 | 0.04672 | 0.0343 | 23.1421
14 | 1.0572 | 0.05556 | 0.0321 | 19.0281
14.5 | 1.0347 | 0.06545 | 0.0279 | 15.809
15 | 1.0001 | 0.0785 | 0.0208 | 12.7401
15.5 | 0.961 | 0.09454 | 0.0108 | 10.165
16 | 0.9069 | 0.11614 | -0.003 | 7.8087
16.5 | 0.7241 | 0.17922 | -0.0347 | 4.0403
17 | 0.7295 | 0.18999 | -0.0401 | 3.8397
17.5 | 0.733 | 0.20373 | -0.0476 | 3.5979
18 | 0.7488 | 0.21091 | -0.0519 | 3.5503

## 47. Re 1M Mach 0.50 (1)
BIGFOIL.COM POLAR EXPORT
GA 37-014
GA 37-014 |  |  |  | Cl Max: | 1.109 | at alpha= | 20 | deg
JavaFoil+Calcfoil stall+Eppler ext transition |  |  |  | L/D Max: | 70.16 | at alpha= | 3.5 | deg
Re: | 1000000 |  |  | Cd Min: | 0.00635 | at alpha= | 0 | deg
Mach: | 0.5 |  |  | Cl=0 at alpha= | 0 | deg
|  |  |  | @ Cl=0.1, Cd= | 0.0063724
|  |  |  | @ Cl=0.4, Cd= | 0.0068057
|  |  |  | @ Cl=0.6, Cd= | 0.01103
alpha (deg) | Cl | Cd | Cm | Cl/Cd
-20 | -1.109 | 0.20236 | 0.021 | -5.483
-19.5 | -1.082 | 0.19768 | 0.02 | -5.474
-19 | -1.055 | 0.18795 | 0.019 | -5.613
-18.5 | -1.028 | 0.18589 | 0.019 | -5.532
-18 | -1.001 | 0.17759 | 0.018 | -5.639
-17.5 | -0.975 | 0.17485 | 0.018 | -5.574
-17 | -0.95 | 0.17169 | 0.018 | -5.536
-16.5 | -0.921 | 0.16539 | 0.017 | -5.567
-16 | -0.891 | 0.16018 | 0.016 | -5.564
-15.5 | -0.863 | 0.15465 | 0.015 | -5.582
-15 | -0.836 | 0.14767 | 0.014 | -5.661
-14.5 | -0.808 | 0.14553 | 0.014 | -5.554
-14 | -0.781 | 0.13779 | 0.013 | -5.667
-13.5 | -0.754 | 0.12814 | 0.013 | -5.883
-13 | -0.728 | 0.12733 | 0.013 | -5.717
-12.5 | -0.697 | 0.11427 | 0.011 | -6.101
-12 | -0.669 | 0.11126 | 0.01 | -6.016
-11.5 | -0.642 | 0.10551 | 0.01 | -6.083
-11 | -0.614 | 0.10227 | 0.009 | -6.007
-10.5 | -0.587 | 0.09919 | 0.009 | -5.917
-10 | -0.559 | 0.09345 | 0.008 | -5.978
-9.5 | -0.532 | 0.07137 | 0.008 | -7.449
-9 | -0.504 | 0.06207 | 0.008 | -8.124
-8.5 | -0.476 | 0.06158 | 0.007 | -7.726
-8 | -0.554 | 0.05711 | 0.006 | -9.706
-7.5 | -0.692 | 0.04992 | 0.006 | -13.872
-7 | -0.842 | 0.01639 | 0.013 | -51.381
-6.5 | -0.82 | 0.01511 | 0.012 | -54.288
-6 | -0.78 | 0.01407 | 0.011 | -55.437
-5.5 | -0.731 | 0.01301 | 0.01 | -56.166
-5 | -0.676 | 0.01213 | 0.009 | -55.778
-4.5 | -0.617 | 0.01143 | 0.009 | -54.006
-4 | -0.552 | 0.0109 | 0.008 | -50.681
-3.5 | -0.486 | 0.00666 | 0.007 | -73.018
-3 | -0.418 | 0.00658 | 0.006 | -63.554
-2.5 | -0.349 | 0.00689 | 0.005 | -50.647
-2 | -0.28 | 0.00648 | 0.004 | -43.132
-1.5 | -0.21 | 0.00642 | 0.003 | -32.753
-1 | -0.14 | 0.00643 | 0.002 | -21.787
-0.5 | -0.07 | 0.0064 | 0.001 | -10.944
0 | 0 | 0.00635 | 0 | 0
0.5 | 0.071 | 0.00636 | -0.001 | 11.116
1 | 0.141 | 0.00639 | -0.002 | 22.134
1.5 | 0.212 | 0.00637 | -0.003 | 33.283
2 | 0.282 | 0.00643 | -0.004 | 43.841
2.5 | 0.352 | 0.00684 | -0.005 | 51.491
3 | 0.422 | 0.00679 | -0.006 | 62.067
3.5 | 0.49 | 0.00699 | -0.007 | 70.16
4 | 0.558 | 0.01072 | -0.008 | 52.036
4.5 | 0.623 | 0.0112 | -0.009 | 55.652
5 | 0.677 | 0.0124 | -0.009 | 54.547
5.5 | 0.731 | 0.01328 | -0.01 | 55.038
6 | 0.78 | 0.01421 | -0.011 | 54.915
6.5 | 0.82 | 0.01555 | -0.012 | 52.748
7 | 0.842 | 0.01639 | -0.013 | 51.381
7.5 | 0.692 | 0.05059 | -0.006 | 13.677
8 | 0.554 | 0.05778 | -0.006 | 9.59
8.5 | 0.476 | 0.05951 | -0.007 | 7.994
9 | 0.504 | 0.06207 | -0.008 | 8.124
9.5 | 0.532 | 0.07137 | -0.008 | 7.449
10 | 0.559 | 0.09383 | -0.008 | 5.953
10.5 | 0.587 | 0.10405 | -0.009 | 5.64
11 | 0.614 | 0.10239 | -0.009 | 6
11.5 | 0.642 | 0.1056 | -0.009 | 6.078
12 | 0.669 | 0.1117 | -0.01 | 5.992
12.5 | 0.697 | 0.11383 | -0.011 | 6.125
13 | 0.728 | 0.1244 | -0.013 | 5.851
13.5 | 0.754 | 0.1311 | -0.013 | 5.748
14 | 0.781 | 0.13567 | -0.013 | 5.756
14.5 | 0.808 | 0.1415 | -0.014 | 5.713
15 | 0.836 | 0.14724 | -0.014 | 5.678
15.5 | 0.863 | 0.15141 | -0.015 | 5.702
16 | 0.891 | 0.15787 | -0.016 | 5.645
16.5 | 0.921 | 0.16456 | -0.017 | 5.596
17 | 0.95 | 0.17552 | -0.018 | 5.415
17.5 | 0.974 | 0.1774 | -0.018 | 5.493
18 | 1.001 | 0.17883 | -0.018 | 5.6
18.5 | 1.028 | 0.18342 | -0.019 | 5.607
19 | 1.055 | 0.18928 | -0.019 | 5.573
19.5 | 1.082 | 0.19768 | -0.02 | 5.474
20 | 1.109 | 0.20327 | -0.02 | 5.458

## 48. Re 1M Mach 0.50 (2)
BIGFOIL.COM POLAR EXPORT
GA 37-014
GA 37-014 |  |  |  | Cl Max: | 0.8791 | at alpha= | 20 | deg
XFOIL ncrit=9 |  |  |  | L/D Max: | 67.1927 | at alpha= | 3.5 | deg
Re: | 1000000 |  |  | Cd Min: | 0.27023 | at alpha= | 20 | deg
Mach: | 0.5 |  |  | Cl=0 at alpha= | 0 | deg
|  |  |  | @ Cl=0.1, Cd= | 0.0066011
|  |  |  | @ Cl=0.4, Cd= | 0.0068173
|  |  |  | @ Cl=0.6, Cd= | 0.011039
alpha (deg) | Cl | Cd | Cm | Cl/Cd
-20 | -0.8782 | 0.26967 | 0.0878 | -3.2566
-19.5 | -0.857 | 0.26085 | 0.0822 | -3.2854
-19 | -0.8405 | 0.24956 | 0.0749 | -3.3679
-18.5 | -0.8176 | 0.24182 | 0.0708 | -3.381
-18 | -0.7949 | 0.23459 | 0.0662 | -3.3885
-17.5 | -0.777 | 0.22417 | 0.0597 | -3.4661
-17 | -0.7611 | 0.2137 | 0.0532 | -3.5615
-16.5 | -0.7415 | 0.20487 | 0.0486 | -3.6194
-16 | -0.7181 | 0.19825 | 0.0448 | -3.6222
-15.5 | -0.6994 | 0.18964 | 0.0398 | -3.688
-15 | -0.6896 | 0.17718 | 0.0333 | -3.8921
-14.5 | -0.676 | 0.16731 | 0.0279 | -4.0404
-14 | -0.6681 | 0.15591 | 0.0217 | -4.2852
-13.5 | -0.6655 | 0.14351 | 0.0149 | -4.6373
-13 | -0.6696 | 0.13035 | 0.0077 | -5.1369
-12.5 | -0.691 | 0.11422 | -0.0014 | -6.0497
-12 | -0.7125 | 0.09933 | -0.0102 | -7.1731
-11.5 | -0.7425 | 0.08264 | -0.0209 | -8.9848
-11 | -0.7753 | 0.06788 | -0.0311 | -11.4216
-10.5 | -0.8042 | 0.05613 | -0.0382 | -14.3275
-10 | -0.8329 | 0.04611 | -0.0425 | -18.0633
-9.5 | -0.8542 | 0.03788 | -0.0438 | -22.5502
-9 | -0.8579 | 0.03058 | -0.0448 | -28.0543
-8.5 | -0.8516 | 0.02549 | -0.0411 | -33.4092
-8 | -0.8371 | 0.02188 | -0.0356 | -38.2587
-7 | -0.7934 | 0.01685 | -0.0245 | -47.0861
-6.5 | -0.7711 | 0.01516 | -0.0175 | -50.8641
-6 | -0.7382 | 0.01365 | -0.0117 | -54.0806
-5.5 | -0.6907 | 0.01248 | -0.0079 | -55.3446
-5 | -0.6359 | 0.01156 | -0.0052 | -55.0087
-4.5 | -0.578 | 0.01072 | -0.0031 | -53.9179
-4 | -0.5258 | 0.00936 | -0.0009 | -56.1752
-3.5 | -0.4811 | 0.00715 | 0.0016 | -67.2867
-3 | -0.4142 | 0.00684 | 0.002 | -60.5556
-2.5 | -0.3453 | 0.00673 | 0.002 | -51.3076
-2 | -0.2767 | 0.00668 | 0.0019 | -41.4222
-1.5 | -0.2077 | 0.00664 | 0.0016 | -31.2801
-0.5 | -0.0692 | 0.00659 | 0.0006 | -10.5008
0 | 0 | 0.00659 | 0 | 0
0.5 | 0.0692 | 0.00659 | -0.0006 | 10.5008
1.5 | 0.2077 | 0.00664 | -0.0016 | 31.2801
2 | 0.2767 | 0.00668 | -0.0019 | 41.4222
2.5 | 0.3453 | 0.00673 | -0.002 | 51.3076
3 | 0.4142 | 0.00684 | -0.002 | 60.5556
3.5 | 0.4811 | 0.00716 | -0.0016 | 67.1927
4 | 0.5258 | 0.00937 | 0.0009 | 56.1153
4.5 | 0.578 | 0.01072 | 0.0031 | 53.9179
5 | 0.6359 | 0.01156 | 0.0051 | 55.0087
5.5 | 0.6909 | 0.01248 | 0.0078 | 55.3606
6 | 0.7385 | 0.01365 | 0.0117 | 54.1026
6.5 | 0.7714 | 0.01516 | 0.0175 | 50.8839
7 | 0.793 | 0.01688 | 0.0245 | 46.9787
7.5 | 0.8169 | 0.01913 | 0.0302 | 42.7026
8 | 0.836 | 0.02199 | 0.0356 | 38.0173
8.5 | 0.8524 | 0.02547 | 0.041 | 33.4668
9 | 0.8592 | 0.03056 | 0.0446 | 28.1152
9.5 | 0.854 | 0.03799 | 0.0437 | 22.4796
10 | 0.8327 | 0.04624 | 0.0423 | 18.0082
10.5 | 0.8047 | 0.05617 | 0.0381 | 14.3262
11 | 0.7776 | 0.06771 | 0.0311 | 11.4843
11.5 | 0.7432 | 0.08273 | 0.0207 | 8.9834
12 | 0.7113 | 0.09982 | 0.0098 | 7.1258
12.5 | 0.6916 | 0.11433 | 0.0012 | 6.0492
13 | 0.6718 | 0.13004 | -0.0077 | 5.1661
13.5 | 0.6673 | 0.1433 | -0.015 | 4.6567
14 | 0.6691 | 0.15589 | -0.0218 | 4.2921
14.5 | 0.6768 | 0.16747 | -0.0281 | 4.0413
15 | 0.6903 | 0.17735 | -0.0335 | 3.8923
15.5 | 0.7002 | 0.18979 | -0.04 | 3.6893
16 | 0.7188 | 0.19853 | -0.0451 | 3.6206
16.5 | 0.7436 | 0.20449 | -0.0483 | 3.6364
17.5 | 0.7751 | 0.22606 | -0.061 | 3.4287
18 | 0.7958 | 0.23476 | -0.0663 | 3.3898
18.5 | 0.8178 | 0.24252 | -0.0711 | 3.3721
19 | 0.8411 | 0.25007 | -0.0751 | 3.3635
19.5 | 0.8578 | 0.26139 | -0.0824 | 3.2817
20 | 0.8791 | 0.27023 | -0.0879 | 3.2532

## 49. Re 2M Mach 0.00 (1)
BIGFOIL.COM POLAR EXPORT
GA 37-014
GA 37-014 |  |  |  | Cl Max: | 1.116 | at alpha= | 12.5 | deg
JavaFoil+Calcfoil stall+Eppler ext transition |  |  |  | L/D Max: | 89.122 | at alpha= | 4 | deg
Re: | 2000000 |  |  | Cd Min: | 0.0053 | at alpha= | 0 | deg
Mach: | 0 |  |  | Cl=0 at alpha= | 0 | deg
|  |  |  | @ Cl=0.1, Cd= | 0.0053144
|  |  |  | @ Cl=0.4, Cd= | 0.0053913
|  |  |  | @ Cl=0.6, Cd= | 0.0091062
alpha (deg) | Cl | Cd | Cm | Cl/Cd
-17.5 | -0.879 | 0.1379 | 0.014 | -6.372
-17 | -0.897 | 0.12943 | 0.014 | -6.931
-16.5 | -0.914 | 0.12244 | 0.014 | -7.462
-16 | -0.927 | 0.1155 | 0.014 | -8.028
-15.5 | -0.942 | 0.10644 | 0.014 | -8.852
-15 | -0.952 | 0.10123 | 0.014 | -9.4
-14.5 | -0.98 | 0.08248 | 0.016 | -11.879
-14 | -1.082 | 0.03626 | 0.02 | -29.834
-13.5 | -1.099 | 0.03005 | 0.02 | -36.576
-13 | -1.113 | 0.02525 | 0.02 | -44.062
-12.5 | -1.116 | 0.02216 | 0.019 | -50.373
-12 | -1.112 | 0.02012 | 0.019 | -55.283
-11.5 | -1.103 | 0.01843 | 0.018 | -59.847
-11 | -1.089 | 0.01701 | 0.017 | -63.985
-10.5 | -1.069 | 0.0159 | 0.017 | -67.227
-10 | -1.045 | 0.01497 | 0.016 | -69.79
-9.5 | -1.016 | 0.01408 | 0.015 | -72.184
-9 | -0.985 | 0.01333 | 0.015 | -73.877
-8.5 | -0.95 | 0.01222 | 0.014 | -77.762
-8 | -0.908 | 0.01113 | 0.013 | -81.552
-7.5 | -0.862 | 0.01086 | 0.012 | -79.388
-7 | -0.813 | 0.0104 | 0.011 | -78.212
-6.5 | -0.762 | 0.00994 | 0.011 | -76.662
-6 | -0.709 | 0.00956 | 0.01 | -74.136
-5.5 | -0.653 | 0.00944 | 0.009 | -69.241
-5 | -0.597 | 0.00919 | 0.008 | -64.973
-4.5 | -0.54 | 0.00878 | 0.007 | -61.455
-4 | -0.482 | 0.0055 | 0.007 | -87.58
-3.5 | -0.423 | 0.00544 | 0.006 | -77.609
-3 | -0.363 | 0.00542 | 0.005 | -66.938
-2.5 | -0.303 | 0.00553 | 0.004 | -54.723
-2 | -0.242 | 0.00534 | 0.003 | -45.362
-1.5 | -0.182 | 0.00548 | 0.002 | -33.248
-1 | -0.121 | 0.00534 | 0.002 | -22.745
-0.5 | -0.061 | 0.00538 | 0.001 | -11.28
0 | 0 | 0.0053 | 0 | 0
0.5 | 0.061 | 0.00534 | -0.001 | 11.454
1 | 0.122 | 0.0053 | -0.002 | 23.103
1.5 | 0.184 | 0.00544 | -0.002 | 33.781
2 | 0.244 | 0.0053 | -0.003 | 46.096
2.5 | 0.305 | 0.00549 | -0.004 | 55.628
3 | 0.366 | 0.00538 | -0.005 | 68.058
3.5 | 0.426 | 0.0054 | -0.006 | 78.938
4 | 0.486 | 0.00545 | -0.007 | 89.122
4.5 | 0.544 | 0.00872 | -0.007 | 62.445
5 | 0.602 | 0.00912 | -0.008 | 66.043
5.5 | 0.66 | 0.00937 | -0.009 | 70.405
6 | 0.715 | 0.00948 | -0.01 | 75.431
6.5 | 0.769 | 0.00986 | -0.011 | 78.024
7 | 0.821 | 0.01031 | -0.012 | 79.636
7.5 | 0.87 | 0.01076 | -0.012 | 80.873
8 | 0.917 | 0.01103 | -0.013 | 83.132
8.5 | 0.95 | 0.01222 | -0.014 | 77.762
9 | 0.985 | 0.01333 | -0.014 | 73.877
9.5 | 1.016 | 0.01408 | -0.015 | 72.184
10 | 1.045 | 0.01497 | -0.016 | 69.79
10.5 | 1.069 | 0.0159 | -0.017 | 67.227
11 | 1.089 | 0.01701 | -0.017 | 63.985
11.5 | 1.103 | 0.01843 | -0.018 | 59.847
12 | 1.112 | 0.02012 | -0.018 | 55.283
12.5 | 1.116 | 0.02216 | -0.019 | 50.373
13 | 1.113 | 0.02525 | -0.02 | 44.062
13.5 | 1.099 | 0.03005 | -0.02 | 36.576
14 | 1.082 | 0.03626 | -0.02 | 29.834
14.5 | 0.98 | 0.08248 | -0.016 | 11.879
15 | 0.952 | 0.10123 | -0.014 | 9.4
15.5 | 0.942 | 0.10644 | -0.014 | 8.852
16 | 0.927 | 0.1155 | -0.014 | 8.028
16.5 | 0.914 | 0.12244 | -0.014 | 7.462
17 | 0.897 | 0.12943 | -0.014 | 6.931
17.5 | 0.879 | 0.1379 | -0.013 | 6.372

## 50. Re 2M Mach 0.00 (2)
BIGFOIL.COM POLAR EXPORT
GA 37-014
GA 37-014 |  |  |  | Cl Max: | 1.3738 | at alpha= | 17.5 | deg
XFOIL ncrit=9 |  |  |  | L/D Max: | 79.1254 | at alpha= | 9.5 | deg
Re: | 2000000 |  |  | Cd Min: | 0.09859 | at alpha= | -20 | deg
Mach: | 0 |  |  | Cl=0 at alpha= | 0 | deg
|  |  |  | @ Cl=0.1, Cd= | 0.0050313
|  |  |  | @ Cl=0.4, Cd= | 0.0057958
|  |  |  | @ Cl=0.6, Cd= | 0.0088916
alpha (deg) | Cl | Cd | Cm | Cl/Cd
-20 | -1.2927 | 0.09859 | -0.0049 | -13.1119
-19.5 | -1.3247 | 0.0849 | -0.0125 | -15.6031
-19 | -1.3479 | 0.07377 | -0.0181 | -18.2717
-18.5 | -1.3656 | 0.0643 | -0.0223 | -21.2379
-18 | -1.3726 | 0.05689 | -0.025 | -24.1273
-17.5 | -1.3661 | 0.05159 | -0.0266 | -26.4799
-17 | -1.3675 | 0.04575 | -0.0278 | -29.8907
-16.5 | -1.3631 | 0.04091 | -0.0282 | -33.3195
-16 | -1.3555 | 0.03673 | -0.0281 | -36.9044
-15.5 | -1.3455 | 0.03299 | -0.0274 | -40.7851
-15 | -1.3257 | 0.0303 | -0.0266 | -43.7525
-14.5 | -1.3108 | 0.02735 | -0.0252 | -47.9269
-14 | -1.2898 | 0.02505 | -0.0236 | -51.489
-13.5 | -1.2673 | 0.023 | -0.0217 | -55.1
-13 | -1.261 | 0.02011 | -0.0178 | -62.7051
-12.5 | -1.2411 | 0.01837 | -0.0144 | -67.5612
-12 | -1.2153 | 0.01721 | -0.011 | -70.6159
-11.5 | -1.1889 | 0.01621 | -0.0071 | -73.3436
-11 | -1.1514 | 0.01526 | -0.0049 | -75.4522
-10.5 | -1.1022 | 0.01457 | -0.0048 | -75.6486
-10 | -1.0652 | 0.0137 | -0.0021 | -77.7518
-9.5 | -1.0224 | 0.01291 | -0.0004 | -79.1944
-9 | -0.9751 | 0.01233 | 0.0006 | -79.0835
-8.5 | -0.9254 | 0.01186 | 0.0013 | -78.027
-8 | -0.877 | 0.01117 | 0.0021 | -78.5139
-7.5 | -0.8252 | 0.01073 | 0.0024 | -76.9059
-7 | -0.7737 | 0.0102 | 0.0028 | -75.8529
-6.5 | -0.7205 | 0.00981 | 0.003 | -73.4455
-6 | -0.6667 | 0.00941 | 0.003 | -70.8502
-5.5 | -0.6127 | 0.009 | 0.003 | -68.0778
-5 | -0.5588 | 0.00854 | 0.003 | -65.4333
-4.5 | -0.5057 | 0.00792 | 0.0031 | -63.851
-4 | -0.4539 | 0.00706 | 0.0032 | -64.2918
-3.5 | -0.4043 | 0.00582 | 0.0035 | -69.4674
-3 | -0.3489 | 0.00539 | 0.0033 | -64.731
-2.5 | -0.2912 | 0.00526 | 0.0028 | -55.3612
-2 | -0.2334 | 0.00514 | 0.0023 | -45.4086
-1.5 | -0.1752 | 0.00508 | 0.0017 | -34.4882
-1 | -0.1171 | 0.00504 | 0.0012 | -23.2341
-0.5 | -0.0585 | 0.00501 | 0.0006 | -11.6766
0 | 0 | 0.005 | 0 | 0
0.5 | 0.0585 | 0.00501 | -0.0006 | 11.6766
1 | 0.1171 | 0.00504 | -0.0012 | 23.2341
1.5 | 0.1752 | 0.00508 | -0.0017 | 34.4882
2 | 0.2334 | 0.00514 | -0.0023 | 45.4086
2.5 | 0.2912 | 0.00526 | -0.0028 | 55.3612
3 | 0.3489 | 0.00539 | -0.0033 | 64.731
3.5 | 0.4043 | 0.00583 | -0.0035 | 69.3482
4 | 0.4539 | 0.00706 | -0.0032 | 64.2918
4.5 | 0.5057 | 0.00793 | -0.0031 | 63.7705
5 | 0.5588 | 0.00854 | -0.0031 | 65.4333
5.5 | 0.6127 | 0.009 | -0.003 | 68.0778
6 | 0.6668 | 0.00941 | -0.003 | 70.8608
6.5 | 0.7204 | 0.00981 | -0.003 | 73.4353
7 | 0.7737 | 0.01021 | -0.0028 | 75.7786
7.5 | 0.8253 | 0.01073 | -0.0025 | 76.9152
8 | 0.8772 | 0.01117 | -0.0021 | 78.5318
8.5 | 0.9256 | 0.01186 | -0.0013 | 78.0438
9 | 0.9752 | 0.01234 | -0.0006 | 79.0276
9.5 | 1.0223 | 0.01292 | 0.0004 | 79.1254
10 | 1.0651 | 0.01369 | 0.0021 | 77.8013
10.5 | 1.1021 | 0.01458 | 0.0048 | 75.5898
11 | 1.1517 | 0.01526 | 0.0049 | 75.4718
11.5 | 1.1895 | 0.01621 | 0.007 | 73.3806
12 | 1.2162 | 0.01721 | 0.0109 | 70.6682
12.5 | 1.2422 | 0.01837 | 0.0143 | 67.6211
13 | 1.2638 | 0.02001 | 0.0175 | 63.1584
13.5 | 1.2714 | 0.0228 | 0.0213 | 55.7632
14 | 1.29 | 0.02513 | 0.0235 | 51.3331
14.5 | 1.3129 | 0.02729 | 0.0249 | 48.1092
15 | 1.3296 | 0.03008 | 0.0263 | 44.2021
15.5 | 1.347 | 0.03297 | 0.0272 | 40.8553
16 | 1.3579 | 0.03664 | 0.0278 | 37.0606
16.5 | 1.366 | 0.04077 | 0.028 | 33.505
17 | 1.3728 | 0.04532 | 0.0276 | 30.2913
17.5 | 1.3738 | 0.05087 | 0.0265 | 27.0061
18 | 1.3714 | 0.05721 | 0.0247 | 23.9713
18.5 | 1.3699 | 0.06389 | 0.0222 | 21.4415
19 | 1.3499 | 0.07365 | 0.018 | 18.3286
19.5 | 1.3301 | 0.08422 | 0.0127 | 15.7932
20 | 1.297 | 0.09802 | 0.005 | 13.232

## 51. Re 2M Mach 0.10 (1)
BIGFOIL.COM POLAR EXPORT
GA 37-014
GA 37-014 |  |  |  | Cl Max: | 1.101 | at alpha= | 12 | deg
JavaFoil+Calcfoil stall+Eppler ext transition |  |  |  | L/D Max: | 90.056 | at alpha= | 4 | deg
Re: | 2000000 |  |  | Cd Min: | 0.00529 | at alpha= | 1 | deg
Mach: | 0.1 |  |  | Cl=0 at alpha= | 0 | deg
|  |  |  | @ Cl=0.1, Cd= | 0.0053013
|  |  |  | @ Cl=0.4, Cd= | 0.0055047
|  |  |  | @ Cl=0.6, Cd= | 0.0090872
alpha (deg) | Cl | Cd | Cm | Cl/Cd
-17.5 | -0.835 | 0.14006 | 0.013 | -5.964
-17 | -0.856 | 0.1315 | 0.013 | -6.506
-16.5 | -0.876 | 0.12562 | 0.013 | -6.973
-16 | -0.895 | 0.11836 | 0.013 | -7.559
-15.5 | -0.911 | 0.10952 | 0.014 | -8.321
-15 | -0.923 | 0.10493 | 0.013 | -8.797
-14.5 | -0.944 | 0.09168 | 0.015 | -10.296
-14 | -0.979 | 0.07137 | 0.017 | -13.712
-13.5 | -1.062 | 0.03625 | 0.019 | -29.301
-13 | -1.092 | 0.02701 | 0.02 | -40.421
-12.5 | -1.101 | 0.02304 | 0.019 | -47.773
-12 | -1.101 | 0.02076 | 0.019 | -53.041
-11.5 | -1.095 | 0.01892 | 0.018 | -57.875
-11 | -1.083 | 0.01733 | 0.017 | -62.518
-10.5 | -1.066 | 0.01616 | 0.017 | -65.941
-10 | -1.043 | 0.01519 | 0.016 | -68.675
-9.5 | -1.016 | 0.01423 | 0.015 | -71.415
-9 | -0.985 | 0.01349 | 0.015 | -73.015
-8.5 | -0.951 | 0.01235 | 0.014 | -77.033
-8 | -0.91 | 0.01119 | 0.013 | -81.368
-7.5 | -0.865 | 0.0109 | 0.012 | -79.324
-7 | -0.816 | 0.0105 | 0.012 | -77.764
-6.5 | -0.765 | 0.00999 | 0.011 | -76.592
-6 | -0.712 | 0.00957 | 0.01 | -74.389
-5.5 | -0.656 | 0.00952 | 0.009 | -68.945
-5 | -0.6 | 0.00919 | 0.008 | -65.281
-4.5 | -0.542 | 0.0088 | 0.007 | -61.606
-4 | -0.484 | 0.00547 | 0.007 | -88.484
-3.5 | -0.425 | 0.00548 | 0.006 | -77.454
-3 | -0.365 | 0.00564 | 0.005 | -64.688
-2.5 | -0.304 | 0.00554 | 0.004 | -54.961
-2 | -0.244 | 0.00538 | 0.003 | -45.301
-1.5 | -0.183 | 0.00552 | 0.003 | -33.171
-1 | -0.122 | 0.00533 | 0.002 | -22.888
-0.5 | -0.061 | 0.00536 | 0.001 | -11.392
0 | 0 | 0.00533 | 0 | 0
0.5 | 0.062 | 0.00532 | -0.001 | 11.57
1 | 0.123 | 0.00529 | -0.002 | 23.25
1.5 | 0.185 | 0.00547 | -0.003 | 33.708
2 | 0.246 | 0.00534 | -0.003 | 46.041
2.5 | 0.307 | 0.00549 | -0.004 | 55.88
3 | 0.368 | 0.00559 | -0.005 | 65.783
3.5 | 0.428 | 0.00543 | -0.006 | 78.792
4 | 0.488 | 0.00542 | -0.007 | 90.056
4.5 | 0.547 | 0.00874 | -0.007 | 62.609
5 | 0.605 | 0.00912 | -0.008 | 66.356
5.5 | 0.663 | 0.00945 | -0.009 | 70.112
6 | 0.718 | 0.00949 | -0.01 | 75.688
6.5 | 0.773 | 0.00991 | -0.011 | 77.964
7 | 0.824 | 0.01041 | -0.012 | 79.189
7.5 | 0.873 | 0.01081 | -0.012 | 80.805
8 | 0.919 | 0.01109 | -0.013 | 82.941
8.5 | 0.951 | 0.01235 | -0.014 | 77.033
9 | 0.985 | 0.01349 | -0.015 | 73.015
9.5 | 1.016 | 0.01423 | -0.015 | 71.415
10 | 1.043 | 0.01519 | -0.016 | 68.675
10.5 | 1.066 | 0.01616 | -0.017 | 65.941
11 | 1.083 | 0.01733 | -0.017 | 62.518
11.5 | 1.095 | 0.01892 | -0.018 | 57.875
12 | 1.101 | 0.02076 | -0.019 | 53.041
12.5 | 1.101 | 0.02304 | -0.019 | 47.773
13 | 1.092 | 0.02701 | -0.019 | 40.421
13.5 | 1.062 | 0.03625 | -0.019 | 29.301
14 | 0.979 | 0.07137 | -0.017 | 13.712
14.5 | 0.944 | 0.09168 | -0.014 | 10.296
15 | 0.923 | 0.10493 | -0.013 | 8.797
15.5 | 0.911 | 0.10952 | -0.014 | 8.321
16 | 0.895 | 0.11836 | -0.013 | 7.559
16.5 | 0.876 | 0.12562 | -0.013 | 6.973
17 | 0.856 | 0.1315 | -0.013 | 6.506

## 52. Re 2M Mach 0.10 (2)
BIGFOIL.COM POLAR EXPORT
GA 37-014
GA 37-014 |  |  |  | Cl Max: | 1.3491 | at alpha= | 17 | deg
XFOIL ncrit=9 |  |  |  | L/D Max: | 78.5497 | at alpha= | 9 | deg
Re: | 2000000 |  |  | Cd Min: | 0.11596 | at alpha= | -20 | deg
Mach: | 0.1 |  |  | Cl=0 at alpha= | 0 | deg
|  |  |  | @ Cl=0.1, Cd= | 0.005044
|  |  |  | @ Cl=0.4, Cd= | 0.0058325
|  |  |  | @ Cl=0.6, Cd= | 0.0089043
alpha (deg) | Cl | Cd | Cm | Cl/Cd
-20 | -1.2174 | 0.11596 | 0.0045 | -10.4984
-19.5 | -1.2621 | 0.09868 | -0.006 | -12.7898
-19 | -1.2956 | 0.08463 | -0.0139 | -15.309
-18.5 | -1.3244 | 0.07257 | -0.02 | -18.25
-18 | -1.3399 | 0.06336 | -0.0241 | -21.1474
-17.5 | -1.3372 | 0.05712 | -0.0264 | -23.4104
-17 | -1.3431 | 0.05028 | -0.0283 | -26.7124
-16.5 | -1.3436 | 0.04453 | -0.0293 | -30.1729
-16 | -1.3393 | 0.03971 | -0.0296 | -33.727
-15.5 | -1.3326 | 0.03544 | -0.0292 | -37.6016
-15 | -1.3152 | 0.03235 | -0.0286 | -40.6553
-14.5 | -1.3031 | 0.02897 | -0.0273 | -44.981
-14 | -1.2839 | 0.02638 | -0.0257 | -48.6694
-13.5 | -1.2624 | 0.02411 | -0.0239 | -52.36
-13 | -1.2514 | 0.02132 | -0.0208 | -58.6961
-12.5 | -1.2371 | 0.01907 | -0.0171 | -64.8715
-12 | -1.2114 | 0.01772 | -0.0138 | -68.3634
-11.5 | -1.1871 | 0.01658 | -0.0097 | -71.5983
-10.5 | -1.1059 | 0.01481 | -0.0062 | -74.6725
-10 | -1.0676 | 0.01406 | -0.0035 | -75.9317
-9.5 | -1.0273 | 0.0131 | -0.0013 | -78.4198
-9 | -0.9803 | 0.01248 | -0.0001 | -78.5497
-8.5 | -0.9307 | 0.01197 | 0.0007 | -77.7527
-7 | -0.7782 | 0.01028 | 0.0025 | -75.7004
-6 | -0.6707 | 0.00945 | 0.0028 | -70.9735
-5.5 | -0.6163 | 0.00904 | 0.0029 | -68.1748
-5 | -0.562 | 0.00859 | 0.0029 | -65.4249
-4.5 | -0.5085 | 0.00797 | 0.003 | -63.8018
-4 | -0.4565 | 0.00711 | 0.0032 | -64.2053
-3.5 | -0.4065 | 0.00588 | 0.0035 | -69.1327
-3 | -0.3511 | 0.0054 | 0.0033 | -65.0185
-2.5 | -0.293 | 0.00527 | 0.0028 | -55.5977
-2 | -0.2348 | 0.00515 | 0.0023 | -45.5922
-1.5 | -0.1763 | 0.00509 | 0.0017 | -34.6365
-1 | -0.1178 | 0.00505 | 0.0012 | -23.3267
-0.5 | -0.0589 | 0.00503 | 0.0006 | -11.7097
0 | 0 | 0.005 | 0 | 0
0.5 | 0.0588 | 0.00503 | -0.0006 | 11.6899
1 | 0.1177 | 0.00505 | -0.0012 | 23.3069
1.5 | 0.1763 | 0.00509 | -0.0017 | 34.6365
2 | 0.2348 | 0.00515 | -0.0023 | 45.5922
2.5 | 0.293 | 0.00527 | -0.0028 | 55.5977
3 | 0.3511 | 0.0054 | -0.0033 | 65.0185
3.5 | 0.4065 | 0.00589 | -0.0035 | 69.0153
4 | 0.4565 | 0.00711 | -0.0032 | 64.2053
4.5 | 0.5085 | 0.00797 | -0.003 | 63.8018
5 | 0.562 | 0.00859 | -0.0029 | 65.4249
5.5 | 0.6164 | 0.00904 | -0.0029 | 68.1858
6 | 0.6708 | 0.00945 | -0.0028 | 70.9841
7 | 0.7783 | 0.01028 | -0.0025 | 75.7101
8.5 | 0.9309 | 0.01196 | -0.0007 | 77.8344
9 | 0.9803 | 0.01248 | 0.0001 | 78.5497
9.5 | 1.0272 | 0.01311 | 0.0013 | 78.3524
10 | 1.0677 | 0.01405 | 0.0035 | 75.9929
10.5 | 1.1059 | 0.01481 | 0.0062 | 74.6725
11 | 1.1547 | 0.01557 | 0.0065 | 74.1618
11.5 | 1.1878 | 0.01659 | 0.0096 | 71.5973
12 | 1.2122 | 0.01773 | 0.0137 | 68.37
12.5 | 1.2382 | 0.01906 | 0.0169 | 64.9633
13 | 1.2563 | 0.02108 | 0.0203 | 59.5968
13.5 | 1.2626 | 0.02418 | 0.0238 | 52.2167
14 | 1.2844 | 0.02643 | 0.0256 | 48.5963
14.5 | 1.3052 | 0.02892 | 0.027 | 45.1314
15 | 1.3191 | 0.03214 | 0.0283 | 41.0423
15.5 | 1.3341 | 0.03542 | 0.029 | 37.6652
16 | 1.3419 | 0.0396 | 0.0294 | 33.8864
16.5 | 1.3467 | 0.04437 | 0.0291 | 30.3516
17 | 1.3491 | 0.04976 | 0.0282 | 27.1121
17.5 | 1.346 | 0.05622 | 0.0264 | 23.9417
18 | 1.3375 | 0.06387 | 0.0236 | 20.941
18.5 | 1.3291 | 0.07207 | 0.02 | 18.4418
19 | 1.3002 | 0.08409 | 0.014 | 15.462
19.5 | 1.2683 | 0.09782 | 0.0062 | 12.9657
20 | 1.2214 | 0.11543 | -0.0043 | 10.5813

## 53. Re 2M Mach 0.25 (1)
BIGFOIL.COM POLAR EXPORT
GA 37-014
GA 37-014 |  |  |  | Cl Max: | 1.033 | at alpha= | 10.5 | deg
JavaFoil+Calcfoil stall+Eppler ext transition |  |  |  | L/D Max: | 91.849 | at alpha= | 4 | deg
Re: | 2000000 |  |  | Cd Min: | 0.00535 | at alpha= | 0.5 | deg
Mach: | 0.25 |  |  | Cl=0 at alpha= | 0 | deg
|  |  |  | @ Cl=0.1, Cd= | 0.00535
|  |  |  | @ Cl=0.4, Cd= | 0.0056013
|  |  |  | @ Cl=0.6, Cd= | 0.0091812
alpha (deg) | Cl | Cd | Cm | Cl/Cd
-16 | -0.605 | 0.1298 | 0.012 | -4.662
-15.5 | -0.655 | 0.12399 | 0.012 | -5.28
-15 | -0.7 | 0.11714 | 0.012 | -5.977
-14.5 | -0.741 | 0.11001 | 0.011 | -6.737
-14 | -0.777 | 0.10008 | 0.011 | -7.767
-13.5 | -0.807 | 0.09574 | 0.011 | -8.432
-13 | -0.834 | 0.0896 | 0.011 | -9.307
-12.5 | -0.856 | 0.08191 | 0.011 | -10.45
-12 | -0.895 | 0.06372 | 0.014 | -14.041
-11.5 | -1.019 | 0.02344 | 0.018 | -43.448
-11 | -1.033 | 0.01949 | 0.018 | -53.014
-10.5 | -1.033 | 0.01793 | 0.017 | -57.59
-10 | -1.023 | 0.01664 | 0.016 | -61.477
-9.5 | -1.006 | 0.01546 | 0.016 | -65.086
-9 | -0.982 | 0.01445 | 0.015 | -67.964
-8.5 | -0.953 | 0.01315 | 0.014 | -72.491
-8 | -0.919 | 0.01237 | 0.013 | -74.345
-7.5 | -0.88 | 0.01137 | 0.013 | -77.359
-7 | -0.833 | 0.01084 | 0.012 | -76.796
-6.5 | -0.782 | 0.01034 | 0.011 | -75.638
-6 | -0.729 | 0.00985 | 0.01 | -74.004
-5.5 | -0.673 | 0.00978 | 0.009 | -68.768
-5 | -0.615 | 0.00938 | 0.009 | -65.566
-4.5 | -0.556 | 0.00907 | 0.008 | -61.353
-4 | -0.497 | 0.00551 | 0.007 | -90.211
-3.5 | -0.436 | 0.00549 | 0.006 | -79.463
-3 | -0.375 | 0.00573 | 0.005 | -65.309
-2.5 | -0.313 | 0.00557 | 0.004 | -56.076
-2 | -0.25 | 0.00541 | 0.003 | -46.298
-1.5 | -0.188 | 0.00555 | 0.003 | -33.861
-1 | -0.125 | 0.0054 | 0.002 | -23.241
-0.5 | -0.063 | 0.00539 | 0.001 | -11.624
0 | 0 | 0.00536 | 0 | 0
0.5 | 0.063 | 0.00535 | -0.001 | 11.81
1 | 0.126 | 0.00535 | -0.002 | 23.618
1.5 | 0.19 | 0.00551 | -0.003 | 34.421
2 | 0.252 | 0.00536 | -0.003 | 47.072
2.5 | 0.315 | 0.00553 | -0.004 | 57.034
3 | 0.378 | 0.00569 | -0.005 | 66.433
3.5 | 0.44 | 0.00544 | -0.006 | 80.871
4 | 0.501 | 0.00545 | -0.007 | 91.849
4.5 | 0.562 | 0.00893 | -0.008 | 62.88
5 | 0.621 | 0.00932 | -0.009 | 66.66
5.5 | 0.679 | 0.00971 | -0.009 | 69.943
6 | 0.736 | 0.00977 | -0.01 | 75.307
6.5 | 0.79 | 0.01026 | -0.011 | 77
7 | 0.841 | 0.01075 | -0.012 | 78.212
7.5 | 0.888 | 0.01127 | -0.013 | 78.819
8 | 0.919 | 0.01237 | -0.013 | 74.345
8.5 | 0.953 | 0.01315 | -0.014 | 72.491
9 | 0.982 | 0.01445 | -0.015 | 67.964
9.5 | 1.006 | 0.01546 | -0.016 | 65.086
10 | 1.023 | 0.01664 | -0.016 | 61.477
10.5 | 1.033 | 0.01793 | -0.017 | 57.59
11 | 1.033 | 0.01949 | -0.018 | 53.014
11.5 | 1.019 | 0.02344 | -0.018 | 43.448
12 | 0.895 | 0.06372 | -0.014 | 14.041
12.5 | 0.856 | 0.08191 | -0.011 | 10.45
13 | 0.834 | 0.0896 | -0.011 | 9.307
13.5 | 0.807 | 0.09574 | -0.011 | 8.432
14 | 0.777 | 0.10008 | -0.011 | 7.767
14.5 | 0.741 | 0.10818 | -0.011 | 6.851
15 | 0.7 | 0.11714 | -0.011 | 5.977
15.5 | 0.655 | 0.12399 | -0.012 | 5.28

## 54. Re 2M Mach 0.25 (2)
BIGFOIL.COM POLAR EXPORT
GA 37-014
GA 37-014 |  |  |  | Cl Max: | 1.2215 | at alpha= | 14 | deg
XFOIL ncrit=9 |  |  |  | L/D Max: | 76.0213 | at alpha= | 7.5 | deg
Re: | 2000000 |  |  | Cd Min: | 0.22081 | at alpha= | 19 | deg
Mach: | 0.25 |  |  | Cl=0 at alpha= | 0 | deg
|  |  |  | @ Cl=0.1, Cd= | 0.0050964
|  |  |  | @ Cl=0.4, Cd= | 0.005937
|  |  |  | @ Cl=0.6, Cd= | 0.0090204
alpha (deg) | Cl | Cd | Cm | Cl/Cd
-19 | -0.7888 | 0.21911 | 0.059 | -3.6
-18 | -0.9862 | 0.13975 | 0.0164 | -7.0569
-17.5 | -1.043 | 0.11776 | 0.0027 | -8.857
-17 | -1.0951 | 0.098 | -0.0097 | -11.1745
-16.5 | -1.1445 | 0.08055 | -0.0204 | -14.2086
-16 | -1.1746 | 0.06804 | -0.0271 | -17.2634
-15.5 | -1.1971 | 0.05784 | -0.0316 | -20.6967
-15 | -1.2073 | 0.05006 | -0.034 | -24.1171
-14.5 | -1.2194 | 0.04283 | -0.0353 | -28.4707
-14 | -1.2199 | 0.03737 | -0.0352 | -32.6438
-13.5 | -1.2163 | 0.03263 | -0.0341 | -37.2755
-13 | -1.2054 | 0.02883 | -0.0325 | -41.8106
-12.5 | -1.1972 | 0.0251 | -0.0299 | -47.6972
-12 | -1.186 | 0.02193 | -0.0267 | -54.0812
-11.5 | -1.1635 | 0.01979 | -0.0235 | -58.7923
-11 | -1.1402 | 0.01796 | -0.0197 | -63.4855
-10.5 | -1.1024 | 0.01645 | -0.0179 | -67.0152
-10 | -1.0822 | 0.01551 | -0.0114 | -69.7743
-9.5 | -1.0434 | 0.01462 | -0.0081 | -71.368
-8.5 | -0.9569 | 0.01268 | -0.0031 | -75.4653
-8 | -0.906 | 0.01204 | -0.0018 | -75.2492
-7.5 | -0.8558 | 0.01126 | -0.0004 | -76.0036
-7 | -0.8016 | 0.01077 | 0.0004 | -74.429
-6.5 | -0.7477 | 0.01019 | 0.0012 | -73.3759
-6 | -0.6922 | 0.00972 | 0.0016 | -71.214
-5.5 | -0.6358 | 0.0093 | 0.0019 | -68.3656
-5 | -0.5794 | 0.00886 | 0.0022 | -65.395
-4 | -0.47 | 0.00745 | 0.0027 | -63.0872
-3.5 | -0.4188 | 0.00617 | 0.0032 | -67.8768
-3 | -0.3631 | 0.00546 | 0.0032 | -66.5018
-2.5 | -0.3029 | 0.00533 | 0.0028 | -56.8293
-2 | -0.2427 | 0.00524 | 0.0023 | -46.3168
-1.5 | -0.1824 | 0.00514 | 0.0018 | -35.4864
-1 | -0.1216 | 0.0051 | 0.0012 | -23.8431
-0.5 | -0.0609 | 0.00509 | 0.0006 | -11.9646
0 | 0 | 0.00508 | 0 | 0
0.5 | 0.0609 | 0.00509 | -0.0006 | 11.9646
1 | 0.1216 | 0.0051 | -0.0012 | 23.8431
1.5 | 0.1824 | 0.00514 | -0.0018 | 35.4864
2 | 0.2427 | 0.00524 | -0.0023 | 46.3168
2.5 | 0.3029 | 0.00534 | -0.0028 | 56.7228
3 | 0.3631 | 0.00546 | -0.0032 | 66.5018
3.5 | 0.4188 | 0.00618 | -0.0032 | 67.767
4 | 0.47 | 0.00744 | -0.0027 | 63.172
5 | 0.5794 | 0.00886 | -0.0022 | 65.395
5.5 | 0.6359 | 0.0093 | -0.0019 | 68.3763
6 | 0.6922 | 0.00972 | -0.0016 | 71.214
6.5 | 0.7477 | 0.01019 | -0.0012 | 73.3759
7 | 0.8017 | 0.01077 | -0.0004 | 74.4383
7.5 | 0.856 | 0.01126 | 0.0004 | 76.0213
8 | 0.9064 | 0.01203 | 0.0017 | 75.345
8.5 | 0.9573 | 0.01266 | 0.0031 | 75.6161
9.5 | 1.0443 | 0.01457 | 0.008 | 71.6747
10 | 1.0818 | 0.01553 | 0.0115 | 69.6587
10.5 | 1.1025 | 0.01646 | 0.0178 | 66.9806
11 | 1.1416 | 0.01792 | 0.0195 | 63.7054
11.5 | 1.1642 | 0.0198 | 0.0234 | 58.798
12 | 1.1863 | 0.02198 | 0.0266 | 53.9718
12.5 | 1.1988 | 0.02506 | 0.0297 | 47.8372
13 | 1.2055 | 0.0289 | 0.0324 | 41.7128
13.5 | 1.2161 | 0.03275 | 0.034 | 37.1328
14 | 1.2215 | 0.03733 | 0.035 | 32.7217
14.5 | 1.2214 | 0.04278 | 0.0351 | 28.5507
15 | 1.2092 | 0.05 | 0.0339 | 24.184
15.5 | 1.1979 | 0.05792 | 0.0313 | 20.682
16 | 1.1788 | 0.06767 | 0.0271 | 17.4198
16.5 | 1.148 | 0.08025 | 0.0203 | 14.3053
17 | 1.1047 | 0.09653 | 0.0105 | 11.4441
17.5 | 1.0562 | 0.11545 | -0.0014 | 9.1485
18 | 0.9634 | 0.14513 | -0.02 | 6.6382
19 | 0.7875 | 0.22081 | -0.0596 | 3.5664

## 55. Re 2M Mach 0.50 (1)
BIGFOIL.COM POLAR EXPORT
GA 37-014
GA 37-014 |  |  |  | Cl Max: | 1.114 | at alpha= | 20 | deg
JavaFoil+Calcfoil stall+Eppler ext transition |  |  |  | L/D Max: | 81.407 | at alpha= | 3.5 | deg
Re: | 2000000 |  |  | Cd Min: | 0.00554 | at alpha= | 0 | deg
Mach: | 0.5 |  |  | Cl=0 at alpha= | 0 | deg
|  |  |  | @ Cl=0.1, Cd= | 0.0055607
|  |  |  | @ Cl=0.4, Cd= | 0.0059026
|  |  |  | @ Cl=0.6, Cd= | 0.0098078
alpha (deg) | Cl | Cd | Cm | Cl/Cd
-20 | -1.113 | 0.18179 | 0.021 | -6.125
-19.5 | -1.085 | 0.17523 | 0.021 | -6.189
-19 | -1.057 | 0.16774 | 0.02 | -6.304
-18.5 | -1.03 | 0.16431 | 0.019 | -6.269
-18 | -1.003 | 0.15846 | 0.019 | -6.329
-17.5 | -0.976 | 0.15326 | 0.018 | -6.366
-17 | -0.952 | 0.15307 | 0.018 | -6.218
-16.5 | -0.924 | 0.14607 | 0.018 | -6.325
-16 | -0.895 | 0.14125 | 0.017 | -6.334
-15.5 | -0.865 | 0.13586 | 0.016 | -6.369
-15 | -0.837 | 0.13008 | 0.015 | -6.437
-14.5 | -0.81 | 0.12718 | 0.014 | -6.365
-14 | -0.782 | 0.12404 | 0.014 | -6.306
-13.5 | -0.755 | 0.11544 | 0.013 | -6.538
-13 | -0.729 | 0.11159 | 0.013 | -6.529
-12.5 | -0.699 | 0.10542 | 0.012 | -6.629
-12 | -0.67 | 0.09844 | 0.01 | -6.804
-11.5 | -0.642 | 0.09446 | 0.01 | -6.798
-11 | -0.615 | 0.09112 | 0.009 | -6.746
-10.5 | -0.587 | 0.08822 | 0.009 | -6.656
-10 | -0.559 | 0.08066 | 0.008 | -6.932
-9.5 | -0.533 | 0.06573 | 0.009 | -8.102
-9 | -0.509 | 0.05664 | 0.01 | -8.994
-8.5 | -0.477 | 0.05649 | 0.008 | -8.448
-8 | -0.556 | 0.05381 | 0.007 | -10.333
-7.5 | -0.835 | 0.01551 | 0.014 | -53.83
-7 | -0.847 | 0.01435 | 0.013 | -59.043
-6.5 | -0.825 | 0.01324 | 0.012 | -62.345
-6 | -0.786 | 0.01231 | 0.011 | -63.827
-5.5 | -0.738 | 0.01135 | 0.01 | -65.01
-5 | -0.68 | 0.01028 | 0.01 | -66.124
-4.5 | -0.617 | 0.01015 | 0.009 | -60.807
-4 | -0.552 | 0.0097 | 0.008 | -56.956
-3.5 | -0.486 | 0.00579 | 0.007 | -83.886
-3 | -0.418 | 0.00572 | 0.006 | -73.055
-2.5 | -0.349 | 0.00598 | 0.005 | -58.391
-2 | -0.28 | 0.00565 | 0.004 | -49.508
-1.5 | -0.21 | 0.00564 | 0.003 | -37.264
-1 | -0.14 | 0.00563 | 0.002 | -24.884
-0.5 | -0.07 | 0.00558 | 0.001 | -12.55
0 | 0 | 0.00554 | 0 | 0
0.5 | 0.071 | 0.00554 | -0.001 | 12.754
1 | 0.141 | 0.00559 | -0.002 | 25.292
1.5 | 0.212 | 0.0056 | -0.003 | 37.882
2 | 0.282 | 0.0056 | -0.004 | 50.343
2.5 | 0.352 | 0.00593 | -0.005 | 59.391
3 | 0.422 | 0.00589 | -0.006 | 71.6
3.5 | 0.49 | 0.00602 | -0.007 | 81.407
4 | 0.558 | 0.00953 | -0.008 | 58.502
4.5 | 0.623 | 0.00996 | -0.009 | 62.594
5 | 0.686 | 0.01044 | -0.01 | 65.72
5.5 | 0.738 | 0.01162 | -0.01 | 63.459
6 | 0.786 | 0.01241 | -0.011 | 63.361
6.5 | 0.825 | 0.01355 | -0.012 | 60.936
7 | 0.847 | 0.01435 | -0.013 | 59.043
7.5 | 0.835 | 0.01576 | -0.014 | 52.981
8 | 0.556 | 0.0542 | -0.007 | 10.253
8.5 | 0.478 | 0.05618 | -0.008 | 8.503
9 | 0.509 | 0.05664 | -0.01 | 8.994
9.5 | 0.533 | 0.06573 | -0.008 | 8.102
10 | 0.559 | 0.081 | -0.008 | 6.902
10.5 | 0.587 | 0.091 | -0.009 | 6.452
11 | 0.615 | 0.09176 | -0.009 | 6.699
11.5 | 0.642 | 0.09474 | -0.01 | 6.778
12 | 0.67 | 0.09877 | -0.01 | 6.782
12.5 | 0.699 | 0.10495 | -0.012 | 6.659
13 | 0.729 | 0.11559 | -0.013 | 6.303
13.5 | 0.755 | 0.11726 | -0.013 | 6.435
14 | 0.782 | 0.12092 | -0.013 | 6.469
14.5 | 0.81 | 0.12575 | -0.014 | 6.438
15 | 0.837 | 0.13166 | -0.015 | 6.36
15.5 | 0.865 | 0.13325 | -0.015 | 6.494
16 | 0.895 | 0.14065 | -0.017 | 6.362
16.5 | 0.924 | 0.14383 | -0.018 | 6.425
17 | 0.952 | 0.15458 | -0.018 | 6.157
17.5 | 0.976 | 0.1583 | -0.018 | 6.164
18 | 1.003 | 0.16017 | -0.019 | 6.261
18.5 | 1.03 | 0.16643 | -0.019 | 6.189
19 | 1.057 | 0.16977 | -0.02 | 6.229
19.5 | 1.085 | 0.17657 | -0.02 | 6.142
20 | 1.114 | 0.18347 | -0.021 | 6.071

## 56. Re 2M Mach 0.50 (2)
BIGFOIL.COM POLAR EXPORT
GA 37-014
GA 37-014 |  |  |  | Cl Max: | 0.9292 | at alpha= | 9 | deg
XFOIL ncrit=9 |  |  |  | L/D Max: | 68.2747 | at alpha= | 6 | deg
Re: | 2000000 |  |  | Cd Min: | 0.14793 | at alpha= | 14 | deg
Mach: | 0.5 |  |  | Cl=0 at alpha= | 0 | deg
|  |  |  | @ Cl=0.1, Cd= | 0.005373
|  |  |  | @ Cl=0.4, Cd= | 0.0064497
|  |  |  | @ Cl=0.6, Cd= | 0.0094778
alpha (deg) | Cl | Cd | Cm | Cl/Cd
-14 | -0.6952 | 0.14789 | 0.0179 | -4.7008
-13.5 | -0.6931 | 0.13634 | 0.0112 | -5.0836
-13 | -0.7051 | 0.1223 | 0.003 | -5.7653
-12.5 | -0.7336 | 0.10583 | -0.007 | -6.9319
-12 | -0.7775 | 0.08696 | -0.0185 | -8.9409
-11.5 | -0.8119 | 0.07117 | -0.0294 | -11.4079
-11 | -0.8469 | 0.05808 | -0.0377 | -14.5816
-10 | -0.9097 | 0.03741 | -0.0464 | -24.317
-9.5 | -0.9217 | 0.03041 | -0.0463 | -30.3091
-9 | -0.9278 | 0.02514 | -0.0421 | -36.9053
-8.5 | -0.9208 | 0.02099 | -0.0368 | -43.8685
-8 | -0.9089 | 0.01769 | -0.0306 | -51.3793
-7.5 | -0.8927 | 0.01525 | -0.0236 | -58.5377
-7 | -0.8748 | 0.01353 | -0.0153 | -64.6563
-6.5 | -0.8294 | 0.01233 | -0.0105 | -67.2668
-6 | -0.7755 | 0.01135 | -0.007 | -68.326
-5.5 | -0.7155 | 0.01063 | -0.0046 | -67.3095
-5 | -0.6537 | 0.00996 | -0.0027 | -65.6325
-4.5 | -0.5902 | 0.00939 | -0.0013 | -62.8541
-4 | -0.528 | 0.0087 | -0.0001 | -60.6897
-2.5 | -0.3481 | 0.00563 | 0.0026 | -61.8295
-2 | -0.2786 | 0.00551 | 0.0023 | -50.5626
-1.5 | -0.2092 | 0.00543 | 0.0018 | -38.5267
-1 | -0.1395 | 0.00539 | 0.0013 | -25.8813
-0.5 | -0.0698 | 0.00536 | 0.0007 | -13.0224
0 | 0 | 0.00539 | 0 | 0
0.5 | 0.0698 | 0.00536 | -0.0007 | 13.0224
1 | 0.1395 | 0.00539 | -0.0013 | 25.8813
1.5 | 0.2092 | 0.00543 | -0.0018 | 38.5267
2 | 0.2786 | 0.00551 | -0.0023 | 50.5626
2.5 | 0.3481 | 0.00563 | -0.0026 | 61.8295
3.5 | 0.4703 | 0.00756 | -0.0013 | 62.209
4 | 0.528 | 0.0087 | 0.0001 | 60.6897
4.5 | 0.5902 | 0.00939 | 0.0013 | 62.8541
5 | 0.6538 | 0.00996 | 0.0027 | 65.6426
5.5 | 0.7156 | 0.01063 | 0.0045 | 67.3189
6 | 0.7756 | 0.01136 | 0.007 | 68.2746
6.5 | 0.8293 | 0.01235 | 0.0105 | 67.1498
7 | 0.8749 | 0.01354 | 0.0152 | 64.616
7.5 | 0.8935 | 0.01524 | 0.0235 | 58.6286
8 | 0.9089 | 0.01772 | 0.0306 | 51.2923
8.5 | 0.9232 | 0.02087 | 0.0366 | 44.2357
9 | 0.9292 | 0.02507 | 0.042 | 37.0642
9.5 | 0.9207 | 0.03053 | 0.0463 | 30.1572
10 | 0.9095 | 0.03749 | 0.0463 | 24.2598
11 | 0.8453 | 0.05837 | 0.0374 | 14.4818
11.5 | 0.812 | 0.07129 | 0.0292 | 11.3901
12 | 0.7768 | 0.0873 | 0.0181 | 8.8981
12.5 | 0.734 | 0.10593 | 0.0068 | 6.9291
13 | 0.7062 | 0.12226 | -0.0031 | 5.7762
13.5 | 0.6926 | 0.13673 | -0.0115 | 5.0655
14 | 0.6961 | 0.14793 | -0.018 | 4.7056

## 57. Re 3M Mach 0.00 (1)
BIGFOIL.COM POLAR EXPORT
GA 37-014
GA 37-014 |  |  |  | Cl Max: | 1.124 | at alpha= | 12.5 | deg
JavaFoil+Calcfoil stall+Eppler ext transition |  |  |  | L/D Max: | 94.67 | at alpha= | 4 | deg
Re: | 3000000 |  |  | Cd Min: | 0.00498 | at alpha= | 0.5 | deg
Mach: | 0 |  |  | Cl=0 at alpha= | 0 | deg
|  |  |  | @ Cl=0.1, Cd= | 0.0049928
|  |  |  | @ Cl=0.4, Cd= | 0.0050387
|  |  |  | @ Cl=0.6, Cd= | 0.0084497
alpha (deg) | Cl | Cd | Cm | Cl/Cd
-18 | -0.867 | 0.13508 | 0.016 | -6.419
-17.5 | -0.885 | 0.12969 | 0.015 | -6.82
-17 | -0.904 | 0.12128 | 0.016 | -7.452
-16.5 | -0.92 | 0.11422 | 0.016 | -8.058
-16 | -0.937 | 0.10581 | 0.016 | -8.859
-15.5 | -0.997 | 0.06997 | 0.019 | -14.251
-15 | -1.015 | 0.06281 | 0.019 | -16.16
-14.5 | -1.092 | 0.0323 | 0.021 | -33.813
-14 | -1.111 | 0.02707 | 0.021 | -41.061
-13.5 | -1.119 | 0.02453 | 0.02 | -45.612
-13 | -1.124 | 0.02194 | 0.02 | -51.246
-12.5 | -1.124 | 0.01976 | 0.019 | -56.899
-12 | -1.119 | 0.01807 | 0.019 | -61.955
-11.5 | -1.109 | 0.01649 | 0.018 | -67.241
-11 | -1.094 | 0.01554 | 0.017 | -70.397
-10.5 | -1.073 | 0.01462 | 0.017 | -73.424
-10 | -1.049 | 0.01379 | 0.016 | -76.078
-9.5 | -1.023 | 0.01257 | 0.015 | -81.342
-9 | -0.991 | 0.01144 | 0.015 | -86.63
-8.5 | -0.951 | 0.01179 | 0.014 | -80.641
-8 | -0.908 | 0.01077 | 0.013 | -84.325
-7.5 | -0.862 | 0.01036 | 0.012 | -83.224
-7 | -0.813 | 0.00976 | 0.011 | -83.367
-6.5 | -0.762 | 0.0093 | 0.011 | -81.924
-6 | -0.709 | 0.00891 | 0.01 | -79.541
-5.5 | -0.654 | 0.00888 | 0.009 | -73.59
-5 | -0.597 | 0.00852 | 0.008 | -70.054
-4.5 | -0.54 | 0.00822 | 0.007 | -65.639
-4 | -0.482 | 0.00518 | 0.007 | -93.022
-3.5 | -0.423 | 0.00508 | 0.006 | -83.162
-3 | -0.363 | 0.0051 | 0.005 | -71.165
-2.5 | -0.303 | 0.00525 | 0.004 | -57.694
-2 | -0.242 | 0.00509 | 0.003 | -47.641
-1.5 | -0.182 | 0.00518 | 0.002 | -35.191
-1 | -0.121 | 0.00504 | 0.002 | -24.086
-0.5 | -0.061 | 0.00502 | 0.001 | -12.107
0 | 0 | 0.00503 | 0 | 0
0.5 | 0.061 | 0.00498 | -0.001 | 12.297
1 | 0.122 | 0.005 | -0.002 | 24.468
1.5 | 0.184 | 0.00513 | -0.002 | 35.76
2 | 0.244 | 0.00505 | -0.003 | 48.416
2.5 | 0.305 | 0.0052 | -0.004 | 58.655
3 | 0.366 | 0.00505 | -0.005 | 72.371
3.5 | 0.426 | 0.00503 | -0.006 | 84.61
4 | 0.486 | 0.00513 | -0.007 | 94.67
4.5 | 0.544 | 0.00816 | -0.007 | 66.704
5 | 0.602 | 0.00846 | -0.008 | 71.208
5.5 | 0.66 | 0.00881 | -0.009 | 74.834
6 | 0.715 | 0.00884 | -0.01 | 80.931
6.5 | 0.769 | 0.00923 | -0.011 | 83.393
7 | 0.821 | 0.00967 | -0.012 | 84.9
7.5 | 0.87 | 0.01027 | -0.012 | 84.766
8 | 0.917 | 0.01067 | -0.013 | 85.934
8.5 | 0.96 | 0.01168 | -0.014 | 82.218
9 | 1.001 | 0.01132 | -0.015 | 88.398
9.5 | 1.023 | 0.01257 | -0.015 | 81.342
10 | 1.049 | 0.01379 | -0.016 | 76.078
10.5 | 1.073 | 0.01462 | -0.017 | 73.424
11 | 1.094 | 0.01554 | -0.017 | 70.397
11.5 | 1.109 | 0.01649 | -0.018 | 67.241
12 | 1.119 | 0.01807 | -0.019 | 61.955
12.5 | 1.124 | 0.01976 | -0.019 | 56.899
13 | 1.124 | 0.02194 | -0.02 | 51.246
13.5 | 1.119 | 0.02453 | -0.02 | 45.612
14 | 1.111 | 0.02707 | -0.021 | 41.061
14.5 | 1.092 | 0.0323 | -0.021 | 33.813
15 | 1.015 | 0.06281 | -0.019 | 16.16
15.5 | 0.997 | 0.06997 | -0.019 | 14.251
16 | 0.937 | 0.10581 | -0.016 | 8.859
16.5 | 0.92 | 0.11422 | -0.015 | 8.058
17 | 0.904 | 0.12128 | -0.015 | 7.452
17.5 | 0.885 | 0.12969 | -0.015 | 6.82

## 58. Re 3M Mach 0.00 (2)
BIGFOIL.COM POLAR EXPORT
GA 37-014
GA 37-014 |  |  |  | Cl Max: | 1.4692 | at alpha= | 18.5 | deg
XFOIL ncrit=9 |  |  |  | L/D Max: | 88.086 | at alpha= | 10 | deg
Re: | 3000000 |  |  | Cd Min: | 0.07351 | at alpha= | -20 | deg
Mach: | 0 |  |  | Cl=0 at alpha= | 0 | deg
|  |  |  | @ Cl=0.1, Cd= | 0.0046012
|  |  |  | @ Cl=0.4, Cd= | 0.006161
|  |  |  | @ Cl=0.6, Cd= | 0.0082687
alpha (deg) | Cl | Cd | Cm | Cl/Cd
-20 | -1.4418 | 0.07351 | -0.0186 | -19.6137
-19.5 | -1.4512 | 0.06537 | -0.0222 | -22.1998
-19 | -1.4654 | 0.0571 | -0.0252 | -25.6637
-18.5 | -1.4657 | 0.0511 | -0.0269 | -28.683
-18 | -1.4638 | 0.04567 | -0.028 | -32.0517
-17.5 | -1.4514 | 0.04168 | -0.0284 | -34.8225
-17 | -1.4469 | 0.03719 | -0.0284 | -38.9056
-16.5 | -1.437 | 0.03344 | -0.0279 | -42.9725
-16 | -1.4373 | 0.02907 | -0.0265 | -49.4427
-15.5 | -1.4256 | 0.02597 | -0.0248 | -54.8941
-15 | -1.4063 | 0.02364 | -0.023 | -59.4882
-14.5 | -1.3856 | 0.02157 | -0.0208 | -64.2374
-14 | -1.3623 | 0.01985 | -0.0184 | -68.6297
-13.5 | -1.3374 | 0.01838 | -0.0157 | -72.7639
-13 | -1.313 | 0.01709 | -0.0124 | -76.8286
-12.5 | -1.288 | 0.01608 | -0.0084 | -80.0995
-12 | -1.2547 | 0.01534 | -0.0054 | -81.7927
-11.5 | -1.2084 | 0.01444 | -0.005 | -83.6842
-11 | -1.1751 | 0.01357 | -0.0016 | -86.5954
-10.5 | -1.1322 | 0.01292 | 0.0001 | -87.6316
-10 | -1.086 | 0.01232 | 0.0012 | -88.1494
-9.5 | -1.0377 | 0.01179 | 0.002 | -88.0153
-9 | -0.988 | 0.01128 | 0.0026 | -87.5887
-8.5 | -0.9383 | 0.01068 | 0.0033 | -87.8558
-8 | -0.8862 | 0.01026 | 0.0035 | -86.3743
-7.5 | -0.8341 | 0.00979 | 0.0038 | -85.1992
-7 | -0.7804 | 0.00943 | 0.0039 | -82.7572
-6.5 | -0.7267 | 0.00902 | 0.0039 | -80.5654
-6 | -0.6721 | 0.00869 | 0.0038 | -77.3418
-5.5 | -0.6169 | 0.00838 | 0.0037 | -73.6158
-5 | -0.562 | 0.00802 | 0.0036 | -70.0748
-4.5 | -0.5074 | 0.00757 | 0.0034 | -67.0277
-4 | -0.4532 | 0.00702 | 0.0033 | -64.5584
-3.5 | -0.4005 | 0.00617 | 0.0033 | -64.9109
-3 | -0.3482 | 0.00522 | 0.0033 | -66.705
-2.5 | -0.2917 | 0.0049 | 0.0029 | -59.5306
-2 | -0.2338 | 0.00477 | 0.0024 | -49.0147
-1.5 | -0.1756 | 0.00467 | 0.0018 | -37.6017
-1 | -0.1172 | 0.00461 | 0.0012 | -25.423
-0.5 | -0.0588 | 0.00458 | 0.0006 | -12.8384
0 | 0 | 0.00457 | 0 | 0
0.5 | 0.0587 | 0.00458 | -0.0006 | 12.8166
1 | 0.1172 | 0.00461 | -0.0012 | 25.423
1.5 | 0.1756 | 0.00467 | -0.0018 | 37.6017
2 | 0.2338 | 0.00477 | -0.0024 | 49.0147
2.5 | 0.2917 | 0.0049 | -0.0029 | 59.5306
3 | 0.3482 | 0.00523 | -0.0033 | 66.5774
3.5 | 0.4005 | 0.00617 | -0.0033 | 64.9109
4 | 0.4532 | 0.00702 | -0.0033 | 64.5584
4.5 | 0.5074 | 0.00757 | -0.0034 | 67.0277
5 | 0.562 | 0.00802 | -0.0036 | 70.0748
5.5 | 0.617 | 0.00838 | -0.0037 | 73.6277
6 | 0.6721 | 0.00869 | -0.0038 | 77.3418
6.5 | 0.7267 | 0.00903 | -0.0039 | 80.4762
7 | 0.7804 | 0.00943 | -0.0039 | 82.7572
7.5 | 0.8341 | 0.00979 | -0.0038 | 85.1992
8 | 0.8863 | 0.01026 | -0.0035 | 86.384
8.5 | 0.9384 | 0.01068 | -0.0033 | 87.8652
9 | 0.9881 | 0.01126 | -0.0026 | 87.7531
9.5 | 1.0376 | 0.01179 | -0.002 | 88.0068
10 | 1.0861 | 0.01233 | -0.0012 | 88.086
10.5 | 1.1324 | 0.01292 | -0.0001 | 87.6471
11 | 1.1755 | 0.01357 | 0.0016 | 86.6249
11.5 | 1.2085 | 0.01447 | 0.0049 | 83.5176
12 | 1.2562 | 0.0153 | 0.0051 | 82.1046
12.5 | 1.289 | 0.0161 | 0.0082 | 80.0621
13 | 1.3136 | 0.0171 | 0.0122 | 76.8187
13.5 | 1.3382 | 0.01839 | 0.0155 | 72.7678
14 | 1.3627 | 0.01987 | 0.0183 | 68.5808
14.5 | 1.3873 | 0.02152 | 0.0206 | 64.4656
15 | 1.4075 | 0.02362 | 0.0228 | 59.5893
15.5 | 1.4269 | 0.02593 | 0.0246 | 55.0289
16 | 1.4366 | 0.02921 | 0.0264 | 49.1818
16.5 | 1.4346 | 0.03376 | 0.0278 | 42.4941
17 | 1.4486 | 0.03713 | 0.0282 | 39.0143
17.5 | 1.4582 | 0.04111 | 0.0283 | 35.4707
18 | 1.4615 | 0.04604 | 0.0278 | 31.7441
18.5 | 1.4692 | 0.05082 | 0.0268 | 28.9099
19 | 1.4592 | 0.05804 | 0.0247 | 25.1413
19.5 | 1.4609 | 0.06418 | 0.0225 | 22.7625
20 | 1.4547 | 0.07175 | 0.0193 | 20.2746

## 59. Re 3M Mach 0.10 (1)
BIGFOIL.COM POLAR EXPORT
GA 37-014
GA 37-014 |  |  |  | Cl Max: | 1.11 | at alpha= | 12.5 | deg
JavaFoil+Calcfoil stall+Eppler ext transition |  |  |  | L/D Max: | 95.586 | at alpha= | 4 | deg
Re: | 3000000 |  |  | Cd Min: | 0.00497 | at alpha= | 0.5 | deg
Mach: | 0.1 |  |  | Cl=0 at alpha= | 0 | deg
|  |  |  | @ Cl=0.1, Cd= | 0.00497
|  |  |  | @ Cl=0.4, Cd= | 0.005104
|  |  |  | @ Cl=0.6, Cd= | 0.0085033
alpha (deg) | Cl | Cd | Cm | Cl/Cd
-17.5 | -0.84 | 0.13261 | 0.015 | -6.334
-17 | -0.861 | 0.12581 | 0.015 | -6.84
-16.5 | -0.881 | 0.11897 | 0.015 | -7.405
-16 | -0.901 | 0.11072 | 0.015 | -8.137
-15.5 | -0.93 | 0.09407 | 0.017 | -9.891
-15 | -0.942 | 0.09033 | 0.016 | -10.428
-14.5 | -1.055 | 0.03699 | 0.021 | -28.51
-14 | -1.082 | 0.02971 | 0.021 | -36.414
-13.5 | -1.095 | 0.02639 | 0.02 | -41.482
-13 | -1.107 | 0.0226 | 0.02 | -48.959
-12.5 | -1.11 | 0.02057 | 0.019 | -53.962
-12 | -1.108 | 0.01868 | 0.019 | -59.334
-11.5 | -1.101 | 0.0169 | 0.018 | -65.151
-11 | -1.089 | 0.01581 | 0.018 | -68.847
-10.5 | -1.07 | 0.01485 | 0.017 | -72.074
-10 | -1.047 | 0.01398 | 0.016 | -74.884
-9.5 | -1.022 | 0.01275 | 0.015 | -80.146
-9 | -0.992 | 0.01204 | 0.015 | -82.363
-8.5 | -0.953 | 0.0119 | 0.014 | -80.066
-8 | -0.911 | 0.01086 | 0.013 | -83.842
-7.5 | -0.865 | 0.01042 | 0.012 | -82.98
-7 | -0.816 | 0.00976 | 0.012 | -83.625
-6.5 | -0.765 | 0.00938 | 0.011 | -81.605
-6 | -0.712 | 0.00896 | 0.01 | -79.489
-5.5 | -0.657 | 0.00887 | 0.009 | -74.038
-5 | -0.6 | 0.00859 | 0.008 | -69.82
-4.5 | -0.542 | 0.00829 | 0.007 | -65.448
-4 | -0.484 | 0.00515 | 0.007 | -93.897
-3.5 | -0.425 | 0.00507 | 0.006 | -83.734
-3 | -0.365 | 0.00525 | 0.005 | -69.517
-2.5 | -0.304 | 0.00516 | 0.004 | -58.947
-2 | -0.244 | 0.00502 | 0.003 | -48.552
-1.5 | -0.183 | 0.00515 | 0.003 | -35.576
-1 | -0.122 | 0.00501 | 0.002 | -24.365
-0.5 | -0.061 | 0.00501 | 0.001 | -12.194
0 | 0 | 0.00506 | 0 | 0
0.5 | 0.062 | 0.00497 | -0.001 | 12.387
1 | 0.123 | 0.00497 | -0.002 | 24.755
1.5 | 0.185 | 0.0051 | -0.003 | 36.157
2 | 0.246 | 0.00498 | -0.003 | 49.353
2.5 | 0.307 | 0.00512 | -0.004 | 59.943
3 | 0.368 | 0.0052 | -0.005 | 70.716
3.5 | 0.428 | 0.00502 | -0.006 | 85.203
4 | 0.488 | 0.0051 | -0.007 | 95.586
4.5 | 0.547 | 0.00822 | -0.007 | 66.519
5 | 0.605 | 0.00853 | -0.008 | 70.979
5.5 | 0.663 | 0.0088 | -0.009 | 75.29
6 | 0.718 | 0.00888 | -0.01 | 80.89
6.5 | 0.773 | 0.0093 | -0.011 | 83.08
7 | 0.824 | 0.00968 | -0.012 | 85.162
7.5 | 0.873 | 0.01033 | -0.012 | 84.529
8 | 0.919 | 0.01076 | -0.013 | 85.452
8.5 | 0.962 | 0.01179 | -0.014 | 81.641
9 | 0.992 | 0.01204 | -0.015 | 82.363
9.5 | 1.022 | 0.01275 | -0.015 | 80.146
10 | 1.047 | 0.01398 | -0.016 | 74.884
10.5 | 1.07 | 0.01485 | -0.017 | 72.074
11 | 1.089 | 0.01581 | -0.017 | 68.847
11.5 | 1.101 | 0.0169 | -0.018 | 65.151
12 | 1.108 | 0.01868 | -0.019 | 59.334
12.5 | 1.11 | 0.02057 | -0.019 | 53.962
13 | 1.107 | 0.0226 | -0.02 | 48.959
13.5 | 1.095 | 0.02639 | -0.02 | 41.482
14 | 1.082 | 0.02971 | -0.021 | 36.414
14.5 | 1.055 | 0.03699 | -0.021 | 28.51
15 | 0.942 | 0.09033 | -0.016 | 10.428
15.5 | 0.93 | 0.09407 | -0.016 | 9.891
16 | 0.901 | 0.11072 | -0.015 | 8.137
16.5 | 0.881 | 0.11897 | -0.015 | 7.405
17 | 0.861 | 0.12581 | -0.015 | 6.84
17.5 | 0.84 | 0.13261 | -0.015 | 6.334

## 60. Re 3M Mach 0.10 (2)
BIGFOIL.COM POLAR EXPORT
GA 37-014
GA 37-014 |  |  |  | Cl Max: | 1.4424 | at alpha= | 18.5 | deg
XFOIL ncrit=9 |  |  |  | L/D Max: | 87.5696 | at alpha= | 8.5 | deg
Re: | 3000000 |  |  | Cd Min: | 0.08483 | at alpha= | -20 | deg
Mach: | 0.1 |  |  | Cl=0 at alpha= | 0 | deg
|  |  |  | @ Cl=0.1, Cd= | 0.0046054
|  |  |  | @ Cl=0.4, Cd= | 0.0061806
|  |  |  | @ Cl=0.6, Cd= | 0.0082861
alpha (deg) | Cl | Cd | Cm | Cl/Cd
-20 | -1.3877 | 0.08483 | -0.0145 | -16.3586
-19.5 | -1.4074 | 0.07433 | -0.0198 | -18.9345
-19 | -1.4295 | 0.0643 | -0.0243 | -22.2317
-18.5 | -1.4376 | 0.05677 | -0.027 | -25.3232
-18 | -1.4423 | 0.05017 | -0.0288 | -28.7483
-17.5 | -1.4334 | 0.04546 | -0.0297 | -31.531
-17 | -1.4321 | 0.04028 | -0.0301 | -35.5536
-16.5 | -1.4174 | 0.03674 | -0.0299 | -38.5792
-16 | -1.4154 | 0.03225 | -0.0291 | -43.8884
-15.5 | -1.4131 | 0.02811 | -0.0275 | -50.2704
-15 | -1.3999 | 0.02512 | -0.0256 | -55.7285
-14.5 | -1.3811 | 0.02275 | -0.0235 | -60.7077
-14 | -1.3586 | 0.02081 | -0.0212 | -65.2859
-13.5 | -1.3344 | 0.01915 | -0.0185 | -69.6815
-13 | -1.3101 | 0.01769 | -0.0153 | -74.0588
-12.5 | -1.2845 | 0.01652 | -0.0117 | -77.7542
-12 | -1.2569 | 0.01567 | -0.0076 | -80.2106
-11.5 | -1.2093 | 0.01485 | -0.0072 | -81.4343
-11 | -1.1793 | 0.01387 | -0.0032 | -85.0252
-10.5 | -1.1379 | 0.01313 | -0.0011 | -86.6641
-10 | -1.0919 | 0.01249 | 0.0002 | -87.4219
-9.5 | -1.0437 | 0.01192 | 0.0012 | -87.5587
-9 | -0.9935 | 0.01143 | 0.0019 | -86.9204
-8.5 | -0.944 | 0.01079 | 0.0027 | -87.4884
-8 | -0.8917 | 0.01033 | 0.0031 | -86.3214
-7.5 | -0.8391 | 0.00987 | 0.0034 | -85.0152
-7 | -0.7852 | 0.00948 | 0.0036 | -82.827
-6.5 | -0.7311 | 0.00907 | 0.0037 | -80.6064
-6 | -0.6761 | 0.00874 | 0.0036 | -77.357
-5.5 | -0.6206 | 0.00842 | 0.0035 | -73.7055
-5 | -0.5652 | 0.00806 | 0.0034 | -70.1241
-4.5 | -0.5102 | 0.00762 | 0.0034 | -66.9554
-3.5 | -0.4027 | 0.00623 | 0.0033 | -64.6388
-3 | -0.3502 | 0.00526 | 0.0033 | -66.5779
-2.5 | -0.2935 | 0.00491 | 0.0029 | -59.776
-1.5 | -0.1767 | 0.00468 | 0.0018 | -37.7564
-1 | -0.1179 | 0.00462 | 0.0012 | -25.5195
-0.5 | -0.0591 | 0.00459 | 0.0006 | -12.8758
0 | 0 | 0.00458 | 0 | 0
1 | 0.118 | 0.00461 | -0.0012 | 25.5965
1.5 | 0.1767 | 0.00468 | -0.0018 | 37.7564
2.5 | 0.2935 | 0.00491 | -0.0029 | 59.776
3 | 0.3502 | 0.00527 | -0.0033 | 66.4516
3.5 | 0.4027 | 0.00623 | -0.0033 | 64.6388
4.5 | 0.5102 | 0.00762 | -0.0034 | 66.9554
5 | 0.5652 | 0.00806 | -0.0034 | 70.1241
5.5 | 0.6206 | 0.00842 | -0.0035 | 73.7055
6 | 0.6761 | 0.00874 | -0.0036 | 77.357
6.5 | 0.7311 | 0.00907 | -0.0037 | 80.6064
7 | 0.7853 | 0.00948 | -0.0036 | 82.8376
7.5 | 0.8392 | 0.00987 | -0.0035 | 85.0253
8 | 0.8918 | 0.01033 | -0.0031 | 86.3311
8.5 | 0.944 | 0.01078 | -0.0027 | 87.5696
9 | 0.9935 | 0.01143 | -0.0019 | 86.9204
9.5 | 1.0436 | 0.01193 | -0.0012 | 87.4769
10 | 1.092 | 0.01249 | -0.0002 | 87.4299
10.5 | 1.1381 | 0.01313 | 0.0011 | 86.6794
11 | 1.1798 | 0.01387 | 0.0031 | 85.0613
11.5 | 1.2101 | 0.01485 | 0.0071 | 81.4882
12 | 1.2587 | 0.01564 | 0.0073 | 80.4795
12.5 | 1.2855 | 0.01653 | 0.0115 | 77.7677
13 | 1.3107 | 0.0177 | 0.0152 | 74.0508
13.5 | 1.3351 | 0.01916 | 0.0184 | 69.6816
14 | 1.3591 | 0.02083 | 0.021 | 65.2472
14.5 | 1.3828 | 0.0227 | 0.0233 | 60.9163
15 | 1.4007 | 0.02514 | 0.0255 | 55.716
15.5 | 1.4147 | 0.02806 | 0.0273 | 50.417
16 | 1.4141 | 0.03246 | 0.029 | 43.5644
16.5 | 1.4199 | 0.03662 | 0.0297 | 38.7739
17 | 1.4335 | 0.04024 | 0.0299 | 35.6238
17.5 | 1.4409 | 0.04479 | 0.0295 | 32.1701
18 | 1.4391 | 0.05067 | 0.0285 | 28.4014
18.5 | 1.4424 | 0.05633 | 0.0269 | 25.6062
19 | 1.4252 | 0.06505 | 0.0237 | 21.9093
19.5 | 1.4171 | 0.07307 | 0.0203 | 19.3937
20 | 1.4031 | 0.08253 | 0.0156 | 17.0011

## 61. Re 3M Mach 0.25 (1)
BIGFOIL.COM POLAR EXPORT
GA 37-014
GA 37-014 |  |  |  | Cl Max: | 1.04 | at alpha= | 11 | deg
JavaFoil+Calcfoil stall+Eppler ext transition |  |  |  | L/D Max: | 97.615 | at alpha= | 4 | deg
Re: | 3000000 |  |  | Cd Min: | 0.00501 | at alpha= | 0 | deg
Mach: | 0.25 |  |  | Cl=0 at alpha= | 0 | deg
|  |  |  | @ Cl=0.1, Cd= | 0.00501
|  |  |  | @ Cl=0.4, Cd= | 0.0052348
|  |  |  | @ Cl=0.6, Cd= | 0.0086076
alpha (deg) | Cl | Cd | Cm | Cl/Cd
-16 | -0.607 | 0.12396 | 0.013 | -4.897
-15.5 | -0.656 | 0.11912 | 0.013 | -5.507
-15 | -0.702 | 0.11096 | 0.013 | -6.329
-14.5 | -0.744 | 0.1052 | 0.012 | -7.07
-14 | -0.782 | 0.09612 | 0.013 | -8.135
-13.5 | -0.812 | 0.09148 | 0.012 | -8.88
-13 | -0.844 | 0.08155 | 0.013 | -10.349
-12.5 | -0.97 | 0.03162 | 0.019 | -30.689
-12 | -1.013 | 0.02326 | 0.019 | -43.561
-11.5 | -1.031 | 0.0199 | 0.018 | -51.819
-11 | -1.04 | 0.01758 | 0.018 | -59.153
-10.5 | -1.038 | 0.01611 | 0.017 | -64.432
-10 | -1.028 | 0.01523 | 0.016 | -67.444
-9.5 | -1.01 | 0.01383 | 0.016 | -73.068
-9 | -0.987 | 0.01292 | 0.015 | -76.419
-8.5 | -0.959 | 0.01247 | 0.014 | -76.907
-8 | -0.923 | 0.01095 | 0.014 | -84.299
-7.5 | -0.88 | 0.01057 | 0.013 | -83.264
-7 | -0.833 | 0.01016 | 0.012 | -81.997
-6.5 | -0.782 | 0.0097 | 0.011 | -80.675
-6 | -0.729 | 0.00919 | 0.01 | -79.29
-5.5 | -0.673 | 0.00914 | 0.009 | -73.585
-5 | -0.615 | 0.00881 | 0.009 | -69.823
-4.5 | -0.556 | 0.0085 | 0.008 | -65.464
-4 | -0.497 | 0.00518 | 0.007 | -95.851
-3.5 | -0.436 | 0.00513 | 0.006 | -85.015
-3 | -0.375 | 0.00537 | 0.005 | -69.782
-2.5 | -0.313 | 0.00526 | 0.004 | -59.426
-2 | -0.25 | 0.0051 | 0.003 | -49.039
-1.5 | -0.188 | 0.0052 | 0.003 | -36.18
-1 | -0.125 | 0.00505 | 0.002 | -24.818
-0.5 | -0.063 | 0.00505 | 0.001 | -12.415
0 | 0 | 0.00501 | 0 | 0
0.5 | 0.063 | 0.00501 | -0.001 | 12.617
1 | 0.126 | 0.00501 | -0.002 | 25.226
1.5 | 0.19 | 0.00515 | -0.003 | 36.787
2 | 0.252 | 0.00506 | -0.003 | 49.867
2.5 | 0.315 | 0.00521 | -0.004 | 60.453
3 | 0.378 | 0.00532 | -0.005 | 71.002
3.5 | 0.44 | 0.00508 | -0.006 | 86.547
4 | 0.501 | 0.00513 | -0.007 | 97.615
4.5 | 0.562 | 0.00835 | -0.008 | 67.216
5 | 0.621 | 0.00875 | -0.009 | 71.001
5.5 | 0.679 | 0.00907 | -0.009 | 74.854
6 | 0.736 | 0.00911 | -0.01 | 80.702
6.5 | 0.79 | 0.00962 | -0.011 | 82.142
7 | 0.841 | 0.01007 | -0.012 | 83.525
7.5 | 0.888 | 0.01047 | -0.013 | 84.842
8 | 0.932 | 0.01084 | -0.014 | 85.946
8.5 | 0.959 | 0.01247 | -0.014 | 76.907
9 | 0.987 | 0.01292 | -0.015 | 76.419
9.5 | 1.01 | 0.01383 | -0.016 | 73.068
10 | 1.028 | 0.01523 | -0.016 | 67.444
10.5 | 1.038 | 0.01611 | -0.017 | 64.432
11 | 1.04 | 0.01758 | -0.018 | 59.153
11.5 | 1.031 | 0.0199 | -0.018 | 51.819
12 | 1.013 | 0.02326 | -0.019 | 43.561
12.5 | 0.97 | 0.03162 | -0.019 | 30.689
13 | 0.844 | 0.08155 | -0.013 | 10.349
13.5 | 0.812 | 0.09148 | -0.012 | 8.88
14 | 0.782 | 0.09612 | -0.013 | 8.135
14.5 | 0.745 | 0.10266 | -0.013 | 7.257
15 | 0.702 | 0.11096 | -0.012 | 6.329
15.5 | 0.656 | 0.11912 | -0.013 | 5.507
16 | 0.607 | 0.12396 | -0.013 | 4.897

## 62. Re 3M Mach 0.25 (2)
BIGFOIL.COM POLAR EXPORT
GA 37-014
GA 37-014 |  |  |  | Cl Max: | 1.3266 | at alpha= | 14.5 | deg
XFOIL ncrit=9 |  |  |  | L/D Max: | 85.1109 | at alpha= | 8 | deg
Re: | 3000000 |  |  | Cd Min: | 0.15496 | at alpha= | 19 | deg
Mach: | 0.25 |  |  | Cl=0 at alpha= | 0 | deg
|  |  |  | @ Cl=0.1, Cd= | 0.0046556
|  |  |  | @ Cl=0.4, Cd= | 0.0061708
|  |  |  | @ Cl=0.6, Cd= | 0.0083601
alpha (deg) | Cl | Cd | Cm | Cl/Cd
-19 | -1.0129 | 0.15372 | 0.0246 | -6.5893
-18.5 | -1.0988 | 0.12612 | 0.0067 | -8.7123
-18 | -1.1783 | 0.10157 | -0.0091 | -11.6009
-17.5 | -1.2051 | 0.08787 | -0.0174 | -13.7146
-17 | -1.2413 | 0.07396 | -0.0253 | -16.7834
-16.5 | -1.2743 | 0.06197 | -0.0312 | -20.5632
-16 | -1.2897 | 0.0533 | -0.0343 | -24.197
-15.5 | -1.2997 | 0.04594 | -0.0361 | -28.2912
-15 | -1.322 | 0.03819 | -0.0368 | -34.6164
-14.5 | -1.3241 | 0.03291 | -0.0359 | -40.234
-14 | -1.3177 | 0.02873 | -0.0343 | -45.8649
-13.5 | -1.3035 | 0.02542 | -0.0321 | -51.2785
-13 | -1.2852 | 0.02267 | -0.0294 | -56.6917
-12.5 | -1.2629 | 0.02041 | -0.0264 | -61.8765
-12 | -1.2371 | 0.01859 | -0.0231 | -66.5465
-11 | -1.1805 | 0.01579 | -0.0155 | -74.7625
-10.5 | -1.1575 | 0.0147 | -0.0096 | -78.7415
-10 | -1.1195 | 0.01361 | -0.0062 | -82.2557
-9.5 | -1.0735 | 0.01282 | -0.0039 | -83.7363
-9 | -1.0241 | 0.01213 | -0.0022 | -84.427
-8.5 | -0.9721 | 0.01154 | -0.001 | -84.2374
-8 | -0.9209 | 0.01082 | 0.0004 | -85.1109
-7.5 | -0.8663 | 0.01032 | 0.0011 | -83.9438
-7 | -0.8115 | 0.0098 | 0.0018 | -82.8061
-6 | -0.6984 | 0.009 | 0.0025 | -77.6
-5.5 | -0.6412 | 0.00861 | 0.0027 | -74.4715
-5 | -0.5835 | 0.00826 | 0.0028 | -70.6416
-4.5 | -0.5262 | 0.00785 | 0.0028 | -67.0318
-4 | -0.4698 | 0.00729 | 0.0029 | -64.4444
-3.5 | -0.4152 | 0.00645 | 0.0031 | -64.3721
-3 | -0.3614 | 0.00545 | 0.0032 | -66.3119
-2.5 | -0.3035 | 0.00497 | 0.0029 | -61.0664
-2 | -0.2432 | 0.00483 | 0.0024 | -50.352
-1.5 | -0.1827 | 0.00475 | 0.0019 | -38.4632
-1 | -0.1219 | 0.00467 | 0.0013 | -26.1028
-0.5 | -0.061 | 0.00463 | 0.0006 | -13.1749
0 | 0 | 0.00466 | 0 | 0
0.5 | 0.061 | 0.00463 | -0.0006 | 13.1749
1 | 0.1219 | 0.00467 | -0.0013 | 26.1028
1.5 | 0.1827 | 0.00475 | -0.0019 | 38.4632
2 | 0.2432 | 0.00483 | -0.0024 | 50.352
2.5 | 0.3035 | 0.00497 | -0.0029 | 61.0664
3 | 0.3613 | 0.00546 | -0.0032 | 66.1722
3.5 | 0.4152 | 0.00645 | -0.003 | 64.3721
4 | 0.4698 | 0.00729 | -0.0029 | 64.4444
4.5 | 0.5262 | 0.00785 | -0.0028 | 67.0318
5 | 0.5835 | 0.00826 | -0.0028 | 70.6416
5.5 | 0.6412 | 0.00861 | -0.0027 | 74.4715
6 | 0.6984 | 0.00899 | -0.0026 | 77.6863
6.5 | 0.755 | 0.00941 | -0.0022 | 80.2338
7 | 0.8115 | 0.00981 | -0.0019 | 82.7217
7.5 | 0.8664 | 0.01032 | -0.0012 | 83.9535
8 | 0.9209 | 0.01082 | -0.0004 | 85.1109
8.5 | 0.9722 | 0.01153 | 0.0009 | 84.3192
9 | 1.0242 | 0.01213 | 0.0022 | 84.4353
9.5 | 1.0734 | 0.01284 | 0.0039 | 83.5981
10 | 1.1198 | 0.01361 | 0.0061 | 82.2777
10.5 | 1.1583 | 0.01468 | 0.0095 | 78.9033
11 | 1.1822 | 0.01577 | 0.0152 | 74.9651
12 | 1.2386 | 0.01857 | 0.0229 | 66.699
12.5 | 1.2639 | 0.02041 | 0.0263 | 61.9255
13 | 1.2858 | 0.02269 | 0.0293 | 56.6681
13.5 | 1.3035 | 0.02549 | 0.032 | 51.1377
14 | 1.3189 | 0.02871 | 0.0341 | 45.9387
14.5 | 1.3266 | 0.0328 | 0.0357 | 40.4451
15 | 1.316 | 0.03885 | 0.0365 | 33.8739
15.5 | 1.2998 | 0.04605 | 0.0359 | 28.2258
16 | 1.2938 | 0.05298 | 0.0343 | 24.4205
16.5 | 1.277 | 0.06181 | 0.031 | 20.6601
17 | 1.2488 | 0.07307 | 0.0257 | 17.0905
17.5 | 1.2183 | 0.08595 | 0.0185 | 14.1745
18 | 1.163 | 0.10453 | 0.0069 | 11.126
18.5 | 1.1089 | 0.12437 | -0.0057 | 8.9161
19 | 1.0085 | 0.15496 | -0.0256 | 6.5081

## 63. Re 3M Mach 0.50 (1)
BIGFOIL.COM POLAR EXPORT
GA 37-014
GA 37-014 |  |  |  | Cl Max: | 1.118 | at alpha= | 20 | deg
JavaFoil+Calcfoil stall+Eppler ext transition |  |  |  | L/D Max: | 87.226 | at alpha= | 3.5 | deg
Re: | 3000000 |  |  | Cd Min: | 0.00517 | at alpha= | 0 | deg
Mach: | 0.5 |  |  | Cl=0 at alpha= | 0 | deg
|  |  |  | @ Cl=0.1, Cd= | 0.0051966
|  |  |  | @ Cl=0.4, Cd= | 0.0055014
|  |  |  | @ Cl=0.6, Cd= | 0.0091555
alpha (deg) | Cl | Cd | Cm | Cl/Cd
-20 | -1.118 | 0.17075 | 0.022 | -6.547
-19.5 | -1.087 | 0.16597 | 0.021 | -6.552
-19 | -1.059 | 0.16073 | 0.02 | -6.588
-18.5 | -1.031 | 0.15388 | 0.02 | -6.703
-18 | -1.004 | 0.14999 | 0.019 | -6.694
-17.5 | -0.977 | 0.14402 | 0.018 | -6.783
-17 | -0.952 | 0.14918 | 0.018 | -6.384
-16.5 | -0.925 | 0.14018 | 0.018 | -6.602
-16 | -0.897 | 0.13165 | 0.017 | -6.814
-15.5 | -0.867 | 0.12883 | 0.016 | -6.731
-15 | -0.838 | 0.12596 | 0.015 | -6.656
-14.5 | -0.811 | 0.11939 | 0.014 | -6.79
-14 | -0.783 | 0.11545 | 0.014 | -6.781
-13.5 | -0.756 | 0.10969 | 0.013 | -6.889
-13 | -0.729 | 0.10763 | 0.013 | -6.772
-12.5 | -0.701 | 0.09698 | 0.012 | -7.225
-12 | -0.67 | 0.09248 | 0.011 | -7.247
-11.5 | -0.643 | 0.08908 | 0.01 | -7.213
-11 | -0.615 | 0.08612 | 0.01 | -7.142
-10.5 | -0.588 | 0.08336 | 0.009 | -7.048
-10 | -0.56 | 0.07774 | 0.009 | -7.197
-9.5 | -0.534 | 0.063 | 0.009 | -8.481
-9 | -0.6 | 0.01886 | 0.016 | -31.836
-8.5 | -0.485 | 0.05161 | 0.01 | -9.399
-8 | -0.56 | 0.05156 | 0.008 | -10.864
-7.5 | -0.838 | 0.01436 | 0.014 | -58.382
-7 | -0.851 | 0.01322 | 0.013 | -64.373
-6.5 | -0.83 | 0.0122 | 0.012 | -67.973
-6 | -0.79 | 0.01137 | 0.011 | -69.541
-5.5 | -0.738 | 0.01019 | 0.01 | -72.434
-5 | -0.68 | 0.00954 | 0.01 | -71.243
-4.5 | -0.617 | 0.00944 | 0.009 | -65.423
-4 | -0.552 | 0.0091 | 0.008 | -60.725
-3.5 | -0.486 | 0.00537 | 0.007 | -90.536
-3 | -0.418 | 0.00535 | 0.006 | -78.074
-2.5 | -0.349 | 0.00562 | 0.005 | -62.098
-2 | -0.28 | 0.00528 | 0.004 | -52.925
-1.5 | -0.21 | 0.00528 | 0.003 | -39.852
-1 | -0.14 | 0.00527 | 0.002 | -26.614
-0.5 | -0.07 | 0.00522 | 0.001 | -13.424
0 | 0 | 0.00517 | 0 | 0
0.5 | 0.071 | 0.00518 | -0.001 | 13.644
1 | 0.141 | 0.00522 | -0.002 | 27.057
1.5 | 0.212 | 0.00523 | -0.003 | 40.523
2 | 0.282 | 0.00524 | -0.004 | 53.831
2.5 | 0.352 | 0.00557 | -0.005 | 63.175
3 | 0.422 | 0.00547 | -0.006 | 77.124
3.5 | 0.49 | 0.00562 | -0.007 | 87.226
4 | 0.558 | 0.00891 | -0.008 | 62.576
4.5 | 0.623 | 0.00929 | -0.009 | 67.1
5 | 0.686 | 0.00974 | -0.01 | 70.42
5.5 | 0.745 | 0.01033 | -0.01 | 72.148
6 | 0.791 | 0.01151 | -0.011 | 68.658
6.5 | 0.829 | 0.01254 | -0.012 | 66.161
7 | 0.851 | 0.01322 | -0.013 | 64.373
7.5 | 0.838 | 0.01456 | -0.014 | 57.581
8 | 0.56 | 0.05174 | -0.008 | 10.818
8.5 | 0.567 | 0.01831 | -0.015 | 30.964
9 | 0.6 | 0.01886 | -0.016 | 31.836
9.5 | 0.534 | 0.063 | -0.009 | 8.481
10 | 0.56 | 0.07775 | -0.008 | 7.197
10.5 | 0.588 | 0.08639 | -0.009 | 6.801
11 | 0.615 | 0.08671 | -0.01 | 7.093
11.5 | 0.643 | 0.08957 | -0.01 | 7.173
12 | 0.67 | 0.09304 | -0.011 | 7.203
12.5 | 0.701 | 0.09983 | -0.012 | 7.019
13 | 0.729 | 0.10768 | -0.013 | 6.769
13.5 | 0.756 | 0.10873 | -0.013 | 6.95
14 | 0.783 | 0.11626 | -0.014 | 6.734
14.5 | 0.811 | 0.12035 | -0.014 | 6.736
15 | 0.838 | 0.12239 | -0.015 | 6.85
15.5 | 0.867 | 0.12708 | -0.016 | 6.825
16 | 0.897 | 0.13006 | -0.017 | 6.899
16.5 | 0.926 | 0.13678 | -0.018 | 6.768
17 | 0.952 | 0.15027 | -0.018 | 6.338
17.5 | 0.977 | 0.14801 | -0.018 | 6.6
18 | 1.004 | 0.15192 | -0.019 | 6.609
18.5 | 1.031 | 0.15574 | -0.019 | 6.623
19 | 1.059 | 0.15858 | -0.02 | 6.677
19.5 | 1.088 | 0.16547 | -0.021 | 6.573
20 | 1.118 | 0.17201 | -0.022 | 6.5

## 64. Re 3M Mach 0.50 (2)
BIGFOIL.COM POLAR EXPORT
GA 37-014
GA 37-014 |  |  |  | Cl Max: | 0.9705 | at alpha= | 8.5 | deg
XFOIL ncrit=9 |  |  |  | L/D Max: | 76.657 | at alpha= | 6 | deg
Re: | 3000000 |  |  | Cd Min: | 0.12662 | at alpha= | -13.5 | deg
Mach: | 0.5 |  |  | Cl=0 at alpha= | 0 | deg
|  |  |  | @ Cl=0.1, Cd= | 0.0048728
|  |  |  | @ Cl=0.4, Cd= | 0.0062169
|  |  |  | @ Cl=0.6, Cd= | 0.008753
alpha (deg) | Cl | Cd | Cm | Cl/Cd
-13.5 | -0.7361 | 0.12662 | 0.0051 | -5.8135
-13 | -0.7674 | 0.10991 | -0.0055 | -6.9821
-12.5 | -0.7977 | 0.09412 | -0.0152 | -8.4754
-12 | -0.8235 | 0.07879 | -0.0252 | -10.4518
-10.5 | -0.9028 | 0.04254 | -0.0492 | -21.2224
-10 | -0.9338 | 0.0349 | -0.0482 | -26.7564
-9.5 | -0.9569 | 0.02801 | -0.0456 | -34.1628
-9 | -0.9688 | 0.0224 | -0.0406 | -43.25
-8.5 | -0.9691 | 0.0182 | -0.034 | -53.2473
-8 | -0.9603 | 0.01526 | -0.0266 | -62.9292
-7.5 | -0.9462 | 0.01344 | -0.0176 | -70.4018
-7 | -0.9042 | 0.01212 | -0.0119 | -74.604
-6.5 | -0.8502 | 0.01113 | -0.008 | -76.3881
-6 | -0.7909 | 0.01031 | -0.0051 | -76.7119
-5.5 | -0.7277 | 0.0097 | -0.003 | -75.0206
-5 | -0.6626 | 0.00919 | -0.0015 | -72.1001
-4.5 | -0.5967 | 0.00872 | -0.0004 | -68.4289
-4 | -0.5314 | 0.00821 | 0.0004 | -64.7259
-3.5 | -0.469 | 0.00744 | 0.0013 | -63.0376
-3 | -0.4096 | 0.00631 | 0.0022 | -64.9128
-2 | -0.2796 | 0.00505 | 0.0025 | -55.3663
-1.5 | -0.2099 | 0.00495 | 0.002 | -42.404
-1 | -0.1402 | 0.00489 | 0.0014 | -28.6708
-0.5 | -0.07 | 0.00486 | 0.0007 | -14.4033
0 | 0 | 0.00488 | 0 | 0
0.5 | 0.07 | 0.00486 | -0.0007 | 14.4033
1 | 0.1402 | 0.00489 | -0.0014 | 28.6708
1.5 | 0.2099 | 0.00495 | -0.002 | 42.404
2 | 0.2796 | 0.00505 | -0.0025 | 55.3663
3 | 0.4096 | 0.00631 | -0.0022 | 64.9128
3.5 | 0.4689 | 0.00744 | -0.0013 | 63.0242
4 | 0.5314 | 0.00821 | -0.0004 | 64.7259
4.5 | 0.5967 | 0.00873 | 0.0004 | 68.3505
5 | 0.6626 | 0.00919 | 0.0015 | 72.1001
5.5 | 0.7277 | 0.0097 | 0.003 | 75.0206
6 | 0.7911 | 0.01032 | 0.005 | 76.657
6.5 | 0.8501 | 0.01114 | 0.008 | 76.3106
7 | 0.9042 | 0.01213 | 0.0119 | 74.5425
7.5 | 0.9467 | 0.01344 | 0.0175 | 70.439
8 | 0.9599 | 0.01529 | 0.0266 | 62.7796
8.5 | 0.9705 | 0.01814 | 0.034 | 53.5006
9 | 0.9701 | 0.02235 | 0.0405 | 43.4049
9.5 | 0.9566 | 0.02807 | 0.0455 | 34.0791
10 | 0.9338 | 0.03496 | 0.0481 | 26.7105
10.5 | 0.9031 | 0.04259 | 0.0491 | 21.2045
12 | 0.8213 | 0.07936 | 0.0246 | 10.349
12.5 | 0.7976 | 0.09433 | 0.0149 | 8.4554
13 | 0.7696 | 0.1097 | 0.0055 | 7.0155
13.5 | 0.7374 | 0.1266 | -0.0052 | 5.8246

## 65. Re 4M Mach 0.00 (1)
BIGFOIL.COM POLAR EXPORT
GA 37-014
GA 37-014 |  |  |  | Cl Max: | 1.13 | at alpha= | 12.5 | deg
JavaFoil+Calcfoil stall+Eppler ext transition |  |  |  | L/D Max: | 91.484 | at alpha= | 4 | deg
Re: | 4000000 |  |  | Cd Min: | 0.00475 | at alpha= | 1 | deg
Mach: | 0 |  |  | Cl=0 at alpha= | 0 | deg
|  |  |  | @ Cl=0.1, Cd= | 0.0047608
|  |  |  | @ Cl=0.4, Cd= | 0.0048057
|  |  |  | @ Cl=0.6, Cd= | 0.0081297
alpha (deg) | Cl | Cd | Cm | Cl/Cd
-18 | -0.873 | 0.12758 | 0.017 | -6.844
-17.5 | -0.891 | 0.12166 | 0.017 | -7.324
-17 | -0.912 | 0.11271 | 0.017 | -8.09
-16.5 | -0.932 | 0.10353 | 0.017 | -9.007
-16 | -0.961 | 0.08779 | 0.018 | -10.95
-15.5 | -1.058 | 0.04051 | 0.022 | -26.122
-15 | -1.071 | 0.03801 | 0.021 | -28.175
-14.5 | -1.105 | 0.02793 | 0.022 | -39.554
-14 | -1.12 | 0.02415 | 0.021 | -46.376
-13.5 | -1.126 | 0.02211 | 0.021 | -50.94
-13 | -1.13 | 0.02021 | 0.02 | -55.887
-12.5 | -1.13 | 0.01805 | 0.019 | -62.586
-12 | -1.124 | 0.01662 | 0.019 | -67.608
-11.5 | -1.113 | 0.01542 | 0.018 | -72.138
-11 | -1.097 | 0.01432 | 0.018 | -76.602
-10.5 | -1.077 | 0.01377 | 0.017 | -78.181
-10 | -1.054 | 0.01264 | 0.016 | -83.401
-9.5 | -1.027 | 0.01165 | 0.015 | -88.199
-9 | -0.991 | 0.01125 | 0.015 | -88.121
-8.5 | -0.951 | 0.01124 | 0.014 | -84.649
-8 | -0.908 | 0.01036 | 0.013 | -87.667
-7.5 | -0.862 | 0.00971 | 0.012 | -88.812
-7 | -0.813 | 0.00929 | 0.011 | -87.546
-6.5 | -0.762 | 0.00884 | 0.011 | -86.2
-6 | -0.709 | 0.00855 | 0.01 | -82.904
-5.5 | -0.654 | 0.00847 | 0.009 | -77.201
-5 | -0.597 | 0.0082 | 0.008 | -72.79
-4.5 | -0.54 | 0.0079 | 0.007 | -68.287
-4 | -0.482 | 0.00536 | 0.007 | -89.91
-3.5 | -0.423 | 0.00485 | 0.006 | -87.094
-3 | -0.363 | 0.00485 | 0.005 | -74.907
-2.5 | -0.303 | 0.00497 | 0.004 | -60.967
-2 | -0.242 | 0.00483 | 0.003 | -50.194
-1.5 | -0.182 | 0.00497 | 0.002 | -36.63
-1 | -0.121 | 0.00479 | 0.002 | -25.38
-0.5 | -0.061 | 0.00482 | 0.001 | -12.598
0 | 0 | 0.00483 | 0 | 0
0.5 | 0.061 | 0.00478 | -0.001 | 12.798
1 | 0.122 | 0.00475 | -0.002 | 25.785
1.5 | 0.184 | 0.00493 | -0.002 | 37.227
2 | 0.244 | 0.00479 | -0.003 | 51.016
2.5 | 0.305 | 0.00492 | -0.004 | 61.992
3 | 0.366 | 0.0048 | -0.005 | 76.185
3.5 | 0.426 | 0.00481 | -0.006 | 88.619
4 | 0.486 | 0.00531 | -0.007 | 91.484
4.5 | 0.544 | 0.00784 | -0.007 | 69.402
5 | 0.602 | 0.00814 | -0.008 | 73.997
5.5 | 0.66 | 0.0084 | -0.009 | 78.505
6 | 0.715 | 0.00848 | -0.01 | 84.365
6.5 | 0.769 | 0.00877 | -0.011 | 87.75
7 | 0.821 | 0.00921 | -0.012 | 89.158
7.5 | 0.87 | 0.00962 | -0.012 | 90.493
8 | 0.917 | 0.01026 | -0.013 | 89.373
8.5 | 0.96 | 0.01113 | -0.014 | 86.309
9 | 1.001 | 0.01113 | -0.015 | 89.896
9.5 | 1.037 | 0.01152 | -0.015 | 90.034
10 | 1.054 | 0.01264 | -0.016 | 83.401
10.5 | 1.077 | 0.01377 | -0.017 | 78.181
11 | 1.097 | 0.01432 | -0.017 | 76.602
11.5 | 1.113 | 0.01542 | -0.018 | 72.138
12 | 1.124 | 0.01662 | -0.019 | 67.608
12.5 | 1.13 | 0.01805 | -0.019 | 62.586
13 | 1.13 | 0.02021 | -0.02 | 55.887
13.5 | 1.126 | 0.02211 | -0.02 | 50.94
14 | 1.12 | 0.02415 | -0.021 | 46.376
14.5 | 1.105 | 0.02793 | -0.021 | 39.554
15 | 1.071 | 0.03801 | -0.021 | 28.175
15.5 | 1.058 | 0.04051 | -0.022 | 26.122
16 | 0.961 | 0.08779 | -0.018 | 10.95
16.5 | 0.932 | 0.10353 | -0.017 | 9.007
17 | 0.912 | 0.11271 | -0.017 | 8.09
17.5 | 0.891 | 0.12166 | -0.017 | 7.324

## 66. Re 4M Mach 0.00 (2)
BIGFOIL.COM POLAR EXPORT
GA 37-014
GA 37-014 |  |  |  | Cl Max: | 1.5576 | at alpha= | 20 | deg
XFOIL ncrit=9 |  |  |  | L/D Max: | 95.0182 | at alpha= | 9.5 | deg
Re: | 4000000 |  |  | Cd Min: | 0.05849 | at alpha= | -20 | deg
Mach: | 0 |  |  | Cl=0 at alpha= | 0 | deg
|  |  |  | @ Cl=0.1, Cd= | 0.0043752
|  |  |  | @ Cl=0.4, Cd= | 0.0062688
|  |  |  | @ Cl=0.6, Cd= | 0.0078605
alpha (deg) | Cl | Cd | Cm | Cl/Cd
-20 | -1.5492 | 0.05849 | -0.025 | -26.4866
-19.5 | -1.5499 | 0.05246 | -0.0268 | -29.5444
-19 | -1.5528 | 0.04649 | -0.0281 | -33.4007
-18.5 | -1.5466 | 0.04189 | -0.0286 | -36.9205
-18 | -1.5402 | 0.03755 | -0.0286 | -41.0173
-17.5 | -1.5271 | 0.03413 | -0.0282 | -44.7436
-17 | -1.5151 | 0.03079 | -0.0274 | -49.2075
-16.5 | -1.4955 | 0.02821 | -0.0264 | -53.0131
-16 | -1.477 | 0.02569 | -0.025 | -57.4932
-15.5 | -1.4564 | 0.02348 | -0.0233 | -62.0273
-15 | -1.4288 | 0.0219 | -0.0217 | -65.242
-14.5 | -1.4104 | 0.01984 | -0.019 | -71.0887
-14 | -1.393 | 0.01796 | -0.0155 | -77.5612
-13.5 | -1.3725 | 0.01651 | -0.0116 | -83.1314
-13 | -1.3506 | 0.01547 | -0.0071 | -87.3045
-12.5 | -1.3183 | 0.01464 | -0.0039 | -90.0478
-12 | -1.2723 | 0.01397 | -0.0033 | -91.0737
-11.5 | -1.2327 | 0.0134 | -0.001 | -91.9925
-11 | -1.1887 | 0.01283 | 0.0005 | -92.65
-10.5 | -1.1427 | 0.01224 | 0.0017 | -93.3578
-10 | -1.0963 | 0.01156 | 0.0028 | -94.8356
-9.5 | -1.047 | 0.01102 | 0.0034 | -95.0091
-9 | -0.9961 | 0.01056 | 0.0038 | -94.3277
-8.5 | -0.9441 | 0.01014 | 0.0041 | -93.1065
-8 | -0.8922 | 0.00966 | 0.0044 | -92.3602
-7.5 | -0.8385 | 0.00931 | 0.0045 | -90.0644
-7 | -0.7849 | 0.0089 | 0.0045 | -88.191
-6.5 | -0.7303 | 0.00857 | 0.0044 | -85.2159
-6 | -0.6751 | 0.00827 | 0.0043 | -81.6324
-5.5 | -0.6198 | 0.00796 | 0.0041 | -77.8643
-5 | -0.5641 | 0.00768 | 0.0039 | -73.4505
-4.5 | -0.5086 | 0.00733 | 0.0036 | -69.3861
-3.5 | -0.3992 | 0.00626 | 0.0033 | -63.77
-3 | -0.3455 | 0.0055 | 0.0032 | -62.8182
-2.5 | -0.2916 | 0.00476 | 0.003 | -61.2605
-2 | -0.2338 | 0.00459 | 0.0024 | -50.9368
-1.5 | -0.1757 | 0.00446 | 0.0019 | -39.3946
-1 | -0.1173 | 0.00439 | 0.0013 | -26.7198
-0.5 | -0.0588 | 0.00434 | 0.0006 | -13.5484
0 | 0 | 0.00432 | 0 | 0
0.5 | 0.0588 | 0.00434 | -0.0006 | 13.5484
1 | 0.1173 | 0.00439 | -0.0013 | 26.7198
1.5 | 0.1757 | 0.00446 | -0.0019 | 39.3946
2 | 0.2338 | 0.00459 | -0.0024 | 50.9368
2.5 | 0.2916 | 0.00476 | -0.003 | 61.2605
3 | 0.3455 | 0.0055 | -0.0032 | 62.8182
3.5 | 0.3992 | 0.00626 | -0.0033 | 63.77
4 | 0.4537 | 0.00686 | -0.0035 | 66.137
4.5 | 0.5086 | 0.00733 | -0.0036 | 69.3861
5 | 0.5641 | 0.00768 | -0.0039 | 73.4505
5.5 | 0.6198 | 0.00796 | -0.0041 | 77.8643
6 | 0.6752 | 0.00827 | -0.0043 | 81.6445
6.5 | 0.7303 | 0.00858 | -0.0044 | 85.1166
7 | 0.785 | 0.0089 | -0.0045 | 88.2022
7.5 | 0.8386 | 0.00931 | -0.0045 | 90.0752
8 | 0.8922 | 0.00966 | -0.0044 | 92.3602
8.5 | 0.9441 | 0.01014 | -0.0041 | 93.1065
9 | 0.9961 | 0.01056 | -0.0038 | 94.3277
9.5 | 1.0471 | 0.01102 | -0.0034 | 95.0181
10 | 1.0965 | 0.01156 | -0.0028 | 94.8529
10.5 | 1.143 | 0.01224 | -0.0017 | 93.3824
11 | 1.189 | 0.01283 | -0.0006 | 92.6734
11.5 | 1.2332 | 0.0134 | 0.0009 | 92.0299
12 | 1.2728 | 0.01395 | 0.0032 | 91.2401
12.5 | 1.3188 | 0.01465 | 0.0039 | 90.0205
13 | 1.3514 | 0.01547 | 0.007 | 87.3562
13.5 | 1.3732 | 0.01651 | 0.0115 | 83.1738
14 | 1.3953 | 0.01786 | 0.0152 | 78.1243
14.5 | 1.4108 | 0.01986 | 0.0189 | 71.0373
15 | 1.4312 | 0.02178 | 0.0215 | 65.7117
15.5 | 1.4573 | 0.02347 | 0.0232 | 62.092
16 | 1.477 | 0.02575 | 0.0249 | 57.3592
16.5 | 1.4984 | 0.02805 | 0.0262 | 53.4189
17 | 1.5174 | 0.03066 | 0.0272 | 49.4912
17.5 | 1.5307 | 0.0339 | 0.028 | 45.1534
18 | 1.5391 | 0.03777 | 0.0285 | 40.7493
18.5 | 1.5497 | 0.04168 | 0.0284 | 37.1809
19 | 1.5494 | 0.04701 | 0.0278 | 32.9589
19.5 | 1.5568 | 0.05177 | 0.0268 | 30.0715
20 | 1.5576 | 0.05757 | 0.0251 | 27.0558

## 67. Re 4M Mach 0.10 (1)
BIGFOIL.COM POLAR EXPORT
GA 37-014
GA 37-014 |  |  |  | Cl Max: | 1.115 | at alpha= | 12.5 | deg
JavaFoil+Calcfoil stall+Eppler ext transition |  |  |  | L/D Max: | 92.578 | at alpha= | 4 | deg
Re: | 4000000 |  |  | Cd Min: | 0.00474 | at alpha= | 0 | deg
Mach: | 0.1 |  |  | Cl=0 at alpha= | 0 | deg
|  |  |  | @ Cl=0.1, Cd= | 0.00477
|  |  |  | @ Cl=0.4, Cd= | 0.0048907
|  |  |  | @ Cl=0.6, Cd= | 0.0081664
alpha (deg) | Cl | Cd | Cm | Cl/Cd
-17.5 | -0.844 | 0.12693 | 0.016 | -6.65
-17 | -0.866 | 0.11945 | 0.016 | -7.251
-16.5 | -0.888 | 0.11182 | 0.016 | -7.938
-16 | -0.911 | 0.1015 | 0.017 | -8.975
-15.5 | -0.999 | 0.0531 | 0.021 | -18.822
-15 | -1.019 | 0.04806 | 0.021 | -21.206
-14.5 | -1.073 | 0.03025 | 0.021 | -35.479
-14 | -1.093 | 0.02592 | 0.021 | -42.163
-13.5 | -1.104 | 0.02344 | 0.021 | -47.088
-13 | -1.113 | 0.02093 | 0.02 | -53.169
-12.5 | -1.115 | 0.01882 | 0.019 | -59.252
-12 | -1.113 | 0.01715 | 0.019 | -64.886
-11.5 | -1.105 | 0.01579 | 0.018 | -69.976
-11 | -1.092 | 0.01457 | 0.018 | -74.987
-10.5 | -1.074 | 0.01396 | 0.017 | -76.94
-10 | -1.052 | 0.01283 | 0.016 | -81.983
-9.5 | -1.027 | 0.01227 | 0.016 | -83.657
-9 | -0.992 | 0.01133 | 0.015 | -87.599
-8.5 | -0.953 | 0.01134 | 0.014 | -84.013
-8 | -0.911 | 0.01045 | 0.013 | -87.115
-7.5 | -0.865 | 0.0097 | 0.012 | -89.167
-7 | -0.816 | 0.00938 | 0.012 | -87.003
-6.5 | -0.766 | 0.00892 | 0.011 | -85.814
-6 | -0.712 | 0.00853 | 0.01 | -83.423
-5.5 | -0.657 | 0.00854 | 0.009 | -76.911
-5 | -0.6 | 0.00827 | 0.008 | -72.569
-4.5 | -0.542 | 0.00787 | 0.007 | -68.929
-4 | -0.484 | 0.00532 | 0.007 | -90.969
-3.5 | -0.425 | 0.00488 | 0.006 | -87.018
-3 | -0.365 | 0.00501 | 0.005 | -72.815
-2.5 | -0.304 | 0.00499 | 0.004 | -60.926
-2 | -0.244 | 0.00482 | 0.003 | -50.553
-1.5 | -0.183 | 0.00494 | 0.003 | -37.058
-1 | -0.122 | 0.00481 | 0.002 | -25.374
-0.5 | -0.061 | 0.00481 | 0.001 | -12.694
0 | 0 | 0.00474 | 0 | 0
0.5 | 0.062 | 0.00477 | -0.001 | 12.896
1 | 0.123 | 0.00477 | -0.002 | 25.783
1.5 | 0.185 | 0.0049 | -0.003 | 37.667
2 | 0.246 | 0.00478 | -0.003 | 51.394
2.5 | 0.307 | 0.00495 | -0.004 | 61.961
3 | 0.368 | 0.00496 | -0.005 | 74.077
3.5 | 0.428 | 0.00483 | -0.006 | 88.556
4 | 0.488 | 0.00527 | -0.007 | 92.578
4.5 | 0.547 | 0.00781 | -0.007 | 70.058
5 | 0.605 | 0.0082 | -0.008 | 73.782
5.5 | 0.663 | 0.00847 | -0.009 | 78.22
6 | 0.718 | 0.00846 | -0.01 | 84.895
6.5 | 0.773 | 0.00884 | -0.011 | 87.368
7 | 0.824 | 0.0093 | -0.012 | 88.616
7.5 | 0.873 | 0.00961 | -0.012 | 90.855
8 | 0.919 | 0.01035 | -0.013 | 88.82
8.5 | 0.962 | 0.01123 | -0.014 | 85.67
9 | 1.002 | 0.01121 | -0.015 | 89.377
9.5 | 1.027 | 0.01227 | -0.015 | 83.657
10 | 1.052 | 0.01283 | -0.016 | 81.983
10.5 | 1.074 | 0.01396 | -0.017 | 76.94
11 | 1.092 | 0.01457 | -0.017 | 74.987
11.5 | 1.105 | 0.01579 | -0.018 | 69.976
12 | 1.113 | 0.01715 | -0.019 | 64.886
12.5 | 1.115 | 0.01882 | -0.019 | 59.252
13 | 1.113 | 0.02093 | -0.02 | 53.169
13.5 | 1.104 | 0.02344 | -0.02 | 47.088
14 | 1.093 | 0.02592 | -0.021 | 42.163
14.5 | 1.073 | 0.03025 | -0.021 | 35.479
15 | 1.019 | 0.04806 | -0.021 | 21.206
15.5 | 0.999 | 0.0531 | -0.021 | 18.822
16 | 0.911 | 0.1015 | -0.016 | 8.975
16.5 | 0.888 | 0.11182 | -0.016 | 7.938
17 | 0.866 | 0.11945 | -0.016 | 7.251
17.5 | 0.844 | 0.12693 | -0.016 | 6.65

## 68. Re 4M Mach 0.10 (2)
BIGFOIL.COM POLAR EXPORT
GA 37-014
GA 37-014 |  |  |  | Cl Max: | 1.5319 | at alpha= | 18.5 | deg
XFOIL ncrit=9 |  |  |  | L/D Max: | 94.4843 | at alpha= | 9.5 | deg
Re: | 4000000 |  |  | Cd Min: | 0.066 | at alpha= | -20 | deg
Mach: | 0.1 |  |  | Cl=0 at alpha= | 0 | deg
|  |  |  | @ Cl=0.1, Cd= | 0.0043778
|  |  |  | @ Cl=0.4, Cd= | 0.0062672
|  |  |  | @ Cl=0.6, Cd= | 0.007868
alpha (deg) | Cl | Cd | Cm | Cl/Cd
-20 | -1.5136 | 0.066 | -0.0242 | -22.9333
-19.5 | -1.5208 | 0.05862 | -0.0269 | -25.9434
-19 | -1.5293 | 0.05155 | -0.029 | -29.6663
-18.5 | -1.5277 | 0.04604 | -0.0301 | -33.182
-18 | -1.5256 | 0.04093 | -0.0305 | -37.2734
-17.5 | -1.5144 | 0.03704 | -0.0304 | -40.8855
-17 | -1.505 | 0.03322 | -0.0298 | -45.304
-16.5 | -1.4882 | 0.03022 | -0.0289 | -49.2455
-16 | -1.4721 | 0.02732 | -0.0276 | -53.8836
-15.5 | -1.4532 | 0.02481 | -0.0259 | -58.5732
-15 | -1.426 | 0.02305 | -0.0244 | -61.8655
-14.5 | -1.4043 | 0.02104 | -0.0221 | -66.7443
-14 | -1.3869 | 0.01895 | -0.0189 | -73.1873
-13.5 | -1.369 | 0.01717 | -0.015 | -79.7321
-13 | -1.3468 | 0.01592 | -0.0108 | -84.598
-12.5 | -1.3219 | 0.01499 | -0.0062 | -88.1855
-12 | -1.2768 | 0.01425 | -0.0052 | -89.6
-11.5 | -1.2386 | 0.01364 | -0.0025 | -90.8065
-11 | -1.1952 | 0.01302 | -0.0007 | -91.7972
-10.5 | -1.1483 | 0.01249 | 0.0004 | -91.9376
-10 | -1.1025 | 0.01173 | 0.0018 | -93.9898
-9.5 | -1.0534 | 0.01114 | 0.0027 | -94.5601
-9 | -1.0024 | 0.01065 | 0.0032 | -94.1221
-8.5 | -0.9499 | 0.01024 | 0.0036 | -92.7637
-8 | -0.8978 | 0.00973 | 0.004 | -92.2713
-7.5 | -0.8439 | 0.00936 | 0.0041 | -90.1603
-7 | -0.7898 | 0.00895 | 0.0043 | -88.2458
-6.5 | -0.7348 | 0.00863 | 0.0042 | -85.1448
-6 | -0.6794 | 0.00831 | 0.0041 | -81.7569
-5.5 | -0.6236 | 0.00799 | 0.004 | -78.0476
-5 | -0.5675 | 0.0077 | 0.0038 | -73.7013
-4.5 | -0.5116 | 0.00735 | 0.0036 | -69.6054
-4 | -0.4562 | 0.0069 | 0.0034 | -66.1159
-3.5 | -0.4016 | 0.00629 | 0.0033 | -63.8474
-3 | -0.3476 | 0.00552 | 0.0031 | -62.971
-2.5 | -0.2933 | 0.00477 | 0.003 | -61.4885
-2 | -0.2353 | 0.00459 | 0.0024 | -51.2636
-1.5 | -0.1768 | 0.00447 | 0.0019 | -39.5526
-1 | -0.118 | 0.00439 | 0.0013 | -26.8793
-0.5 | -0.0591 | 0.00435 | 0.0006 | -13.5862
0 | 0 | 0.00433 | 0 | 0
0.5 | 0.0591 | 0.00435 | -0.0006 | 13.5862
1 | 0.118 | 0.00439 | -0.0013 | 26.8793
1.5 | 0.1767 | 0.00447 | -0.0019 | 39.5302
2 | 0.2353 | 0.0046 | -0.0024 | 51.1522
2.5 | 0.2934 | 0.00477 | -0.003 | 61.5094
3 | 0.3476 | 0.00552 | -0.0031 | 62.971
3.5 | 0.4016 | 0.00629 | -0.0033 | 63.8474
4 | 0.4562 | 0.0069 | -0.0034 | 66.1159
4.5 | 0.5116 | 0.00735 | -0.0036 | 69.6054
5 | 0.5675 | 0.0077 | -0.0038 | 73.7013
5.5 | 0.6236 | 0.00799 | -0.004 | 78.0476
6 | 0.6794 | 0.0083 | -0.0041 | 81.8554
6.5 | 0.7348 | 0.00863 | -0.0042 | 85.1448
7.5 | 0.8439 | 0.00936 | -0.0041 | 90.1603
8 | 0.8978 | 0.00973 | -0.004 | 92.2713
8.5 | 0.9499 | 0.01024 | -0.0036 | 92.7637
9 | 1.0024 | 0.01065 | -0.0032 | 94.1221
9.5 | 1.0535 | 0.01115 | -0.0027 | 94.4843
10 | 1.1028 | 0.01173 | -0.0019 | 94.0153
10.5 | 1.1486 | 0.01249 | -0.0005 | 91.9616
11 | 1.1955 | 0.01302 | 0.0007 | 91.8203
11.5 | 1.2391 | 0.01363 | 0.0024 | 90.9098
12 | 1.2773 | 0.01423 | 0.0052 | 89.7611
12.5 | 1.3225 | 0.015 | 0.0061 | 88.1667
13 | 1.3478 | 0.01591 | 0.0106 | 84.714
13.5 | 1.3698 | 0.01716 | 0.0149 | 79.8252
14 | 1.39 | 0.01881 | 0.0185 | 73.8969
14.5 | 1.406 | 0.02098 | 0.0219 | 67.0162
15 | 1.4285 | 0.02292 | 0.0242 | 62.3255
15.5 | 1.4542 | 0.02479 | 0.0258 | 58.6608
16 | 1.4722 | 0.02739 | 0.0275 | 53.7495
16.5 | 1.4913 | 0.03005 | 0.0287 | 49.6273
17 | 1.5076 | 0.03308 | 0.0296 | 45.5744
17.5 | 1.5188 | 0.03673 | 0.0302 | 41.3504
18 | 1.5236 | 0.04125 | 0.0303 | 36.9358
18.5 | 1.5319 | 0.04571 | 0.0299 | 33.5135
19 | 1.5265 | 0.05202 | 0.0286 | 29.3445
19.5 | 1.5282 | 0.05782 | 0.027 | 26.4303
20 | 1.5238 | 0.06477 | 0.0245 | 23.5263

## 69. Re 4M Mach 0.25 (1)
BIGFOIL.COM POLAR EXPORT
GA 37-014
GA 37-014 |  |  |  | Cl Max: | 1.044 | at alpha= | 11 | deg
JavaFoil+Calcfoil stall+Eppler ext transition |  |  |  | L/D Max: | 92.747 | at alpha= | 4 | deg
Re: | 4000000 |  |  | Cd Min: | 0.00476 | at alpha= | 1 | deg
Mach: | 0.25 |  |  | Cl=0 at alpha= | 0 | deg
|  |  |  | @ Cl=0.1, Cd= | 0.0047765
|  |  |  | @ Cl=0.4, Cd= | 0.004999
|  |  |  | @ Cl=0.6, Cd= | 0.0082612
alpha (deg) | Cl | Cd | Cm | Cl/Cd
-16 | -0.609 | 0.12024 | 0.014 | -5.062
-15.5 | -0.658 | 0.11494 | 0.014 | -5.725
-15 | -0.704 | 0.10739 | 0.013 | -6.56
-14.5 | -0.746 | 0.10137 | 0.013 | -7.359
-14 | -0.789 | 0.08935 | 0.014 | -8.833
-13.5 | -0.82 | 0.08474 | 0.014 | -9.677
-13 | -0.935 | 0.03725 | 0.019 | -25.111
-12.5 | -0.993 | 0.02478 | 0.019 | -40.056
-12 | -1.021 | 0.02075 | 0.019 | -49.213
-11.5 | -1.037 | 0.01838 | 0.019 | -56.4
-11 | -1.044 | 0.01635 | 0.018 | -63.85
-10.5 | -1.041 | 0.01542 | 0.017 | -67.54
-10 | -1.031 | 0.014 | 0.017 | -73.643
-9.5 | -1.014 | 0.01334 | 0.016 | -76.01
-9 | -0.992 | 0.0125 | 0.015 | -79.366
-8.5 | -0.961 | 0.01132 | 0.014 | -84.904
-8 | -0.923 | 0.01044 | 0.014 | -88.366
-7.5 | -0.88 | 0.01013 | 0.013 | -86.842
-7 | -0.833 | 0.00966 | 0.012 | -86.195
-6.5 | -0.782 | 0.00921 | 0.011 | -84.941
-6 | -0.729 | 0.00884 | 0.01 | -82.431
-5.5 | -0.673 | 0.00872 | 0.009 | -77.21
-5 | -0.615 | 0.00846 | 0.009 | -72.734
-4.5 | -0.557 | 0.00816 | 0.008 | -68.173
-4 | -0.497 | 0.00545 | 0.007 | -91.105
-3.5 | -0.436 | 0.00492 | 0.006 | -88.7
-3 | -0.375 | 0.00511 | 0.005 | -73.272
-2.5 | -0.313 | 0.005 | 0.004 | -62.499
-2 | -0.25 | 0.00485 | 0.003 | -51.592
-1.5 | -0.188 | 0.00498 | 0.003 | -37.759
-1 | -0.125 | 0.0048 | 0.002 | -26.122
-0.5 | -0.063 | 0.00484 | 0.001 | -12.95
0 | 0 | 0.00481 | 0 | 0
0.5 | 0.063 | 0.0048 | -0.001 | 13.163
1 | 0.126 | 0.00476 | -0.002 | 26.555
1.5 | 0.19 | 0.00494 | -0.003 | 38.398
2 | 0.252 | 0.00481 | -0.003 | 52.47
2.5 | 0.315 | 0.00496 | -0.004 | 63.587
3 | 0.378 | 0.00507 | -0.005 | 74.562
3.5 | 0.44 | 0.00487 | -0.006 | 90.304
4 | 0.501 | 0.0054 | -0.007 | 92.747
4.5 | 0.562 | 0.00801 | -0.008 | 70.091
5 | 0.621 | 0.0084 | -0.009 | 73.965
5.5 | 0.679 | 0.00865 | -0.009 | 78.549
6 | 0.736 | 0.00877 | -0.01 | 83.909
6.5 | 0.79 | 0.00913 | -0.011 | 86.498
7 | 0.841 | 0.00957 | -0.012 | 87.805
7.5 | 0.888 | 0.01004 | -0.013 | 88.505
8 | 0.932 | 0.01034 | -0.014 | 90.115
8.5 | 0.971 | 0.01121 | -0.014 | 86.598
9 | 0.992 | 0.0125 | -0.015 | 79.366
9.5 | 1.014 | 0.01334 | -0.016 | 76.01
10 | 1.031 | 0.014 | -0.016 | 73.643
10.5 | 1.041 | 0.01542 | -0.017 | 67.54
11 | 1.044 | 0.01635 | -0.018 | 63.85
11.5 | 1.037 | 0.01838 | -0.018 | 56.4
12 | 1.021 | 0.02075 | -0.019 | 49.213
12.5 | 0.993 | 0.02478 | -0.019 | 40.056
13 | 0.935 | 0.03725 | -0.019 | 25.111
13.5 | 0.82 | 0.08474 | -0.014 | 9.677
14 | 0.789 | 0.08935 | -0.014 | 8.833
14.5 | 0.749 | 0.09812 | -0.014 | 7.631
15 | 0.704 | 0.10739 | -0.013 | 6.56
15.5 | 0.658 | 0.11494 | -0.013 | 5.725
16 | 0.609 | 0.12024 | -0.014 | 5.062

## 70. Re 4M Mach 0.25 (2)
BIGFOIL.COM POLAR EXPORT
GA 37-014
GA 37-014 |  |  |  | Cl Max: | 1.3856 | at alpha= | 15.5 | deg
XFOIL ncrit=9 |  |  |  | L/D Max: | 91.7183 | at alpha= | 9 | deg
Re: | 4000000 |  |  | Cd Min: | 0.16787 | at alpha= | -20 | deg
Mach: | 0.25 |  |  | Cl=0 at alpha= | 0 | deg
|  |  |  | @ Cl=0.1, Cd= | 0.004422
|  |  |  | @ Cl=0.4, Cd= | 0.0062694
|  |  |  | @ Cl=0.6, Cd= | 0.0079717
alpha (deg) | Cl | Cd | Cm | Cl/Cd
-20 | -1.0379 | 0.16787 | 0.0334 | -6.1828
-19.5 | -1.1201 | 0.14087 | 0.0152 | -7.9513
-19 | -1.2069 | 0.11476 | -0.0022 | -10.5167
-18.5 | -1.2732 | 0.09403 | -0.0157 | -13.5404
-18 | -1.3228 | 0.07792 | -0.0253 | -16.9764
-17.5 | -1.337 | 0.06823 | -0.03 | -19.5955
-17 | -1.3598 | 0.05827 | -0.0343 | -23.3362
-16.5 | -1.3751 | 0.04998 | -0.0368 | -27.513
-16 | -1.3821 | 0.04327 | -0.0379 | -31.9413
-15.5 | -1.3848 | 0.03754 | -0.038 | -36.8887
-15 | -1.3758 | 0.03324 | -0.0371 | -41.3899
-14.5 | -1.3694 | 0.02901 | -0.0356 | -47.2044
-14 | -1.3533 | 0.02583 | -0.0335 | -52.3926
-13.5 | -1.3344 | 0.02307 | -0.0309 | -57.8414
-13 | -1.3215 | 0.02019 | -0.0274 | -65.4532
-12.5 | -1.3051 | 0.01786 | -0.0232 | -73.0739
-11.5 | -1.2491 | 0.01529 | -0.0149 | -81.6939
-11 | -1.2214 | 0.01441 | -0.0096 | -84.7606
-10.5 | -1.1794 | 0.01358 | -0.0066 | -86.8483
-10 | -1.133 | 0.01283 | -0.0043 | -88.3087
-9.5 | -1.0856 | 0.012 | -0.0023 | -90.4667
-9 | -1.0353 | 0.01129 | -0.0007 | -91.7006
-8.5 | -0.9822 | 0.01072 | 0.0005 | -91.6231
-8 | -0.9273 | 0.01026 | 0.0013 | -90.3801
-7.5 | -0.8729 | 0.0097 | 0.0021 | -89.9897
-7 | -0.8162 | 0.00931 | 0.0025 | -87.6692
-6.5 | -0.7598 | 0.00888 | 0.0029 | -85.5631
-6 | -0.7024 | 0.00852 | 0.0031 | -82.4413
-5.5 | -0.6443 | 0.0082 | 0.0032 | -78.5732
-5 | -0.5861 | 0.0079 | 0.0031 | -74.1899
-4.5 | -0.528 | 0.00754 | 0.0031 | -70.0265
-4 | -0.4707 | 0.00707 | 0.0031 | -66.5771
-3.5 | -0.4143 | 0.00647 | 0.003 | -64.034
-3 | -0.3587 | 0.00568 | 0.003 | -63.1514
-2.5 | -0.3032 | 0.00483 | 0.003 | -62.7743
-2 | -0.2433 | 0.00463 | 0.0025 | -52.5486
-1.5 | -0.1828 | 0.00452 | 0.0019 | -40.4425
-1 | -0.1219 | 0.00444 | 0.0013 | -27.455
-0.5 | -0.0611 | 0.00439 | 0.0007 | -13.918
0 | 0 | 0.00439 | 0 | 0
0.5 | 0.0611 | 0.00439 | -0.0007 | 13.918
1 | 0.1219 | 0.00444 | -0.0013 | 27.455
1.5 | 0.1828 | 0.00452 | -0.0019 | 40.4425
2 | 0.2433 | 0.00463 | -0.0025 | 52.5486
2.5 | 0.3032 | 0.00483 | -0.003 | 62.7743
3 | 0.3587 | 0.00569 | -0.003 | 63.0404
3.5 | 0.4143 | 0.00647 | -0.003 | 64.034
4 | 0.4707 | 0.00707 | -0.0031 | 66.5771
4.5 | 0.528 | 0.00754 | -0.0031 | 70.0265
5 | 0.5861 | 0.0079 | -0.0031 | 74.1899
5.5 | 0.6443 | 0.0082 | -0.0032 | 78.5732
6 | 0.7024 | 0.00852 | -0.0031 | 82.4413
6.5 | 0.7598 | 0.00888 | -0.0029 | 85.5631
7 | 0.8163 | 0.00931 | -0.0025 | 87.6799
7.5 | 0.8729 | 0.0097 | -0.0021 | 89.9897
8 | 0.9274 | 0.01025 | -0.0013 | 90.478
8.5 | 0.9823 | 0.01072 | -0.0005 | 91.6325
9 | 1.0355 | 0.01129 | 0.0006 | 91.7183
9.5 | 1.086 | 0.01199 | 0.0022 | 90.5755
10 | 1.1332 | 0.01284 | 0.0043 | 88.2555
10.5 | 1.1797 | 0.01359 | 0.0065 | 86.8065
11 | 1.222 | 0.0144 | 0.0095 | 84.8611
11.5 | 1.2508 | 0.01527 | 0.0147 | 81.9122
12.5 | 1.3059 | 0.01786 | 0.0231 | 73.1187
13 | 1.3243 | 0.02007 | 0.0271 | 65.9841
13.5 | 1.3337 | 0.02317 | 0.0309 | 57.5615
14 | 1.354 | 0.02584 | 0.0334 | 52.3994
14.5 | 1.3715 | 0.02893 | 0.0354 | 47.4075
15 | 1.377 | 0.03324 | 0.037 | 41.426
15.5 | 1.3856 | 0.03757 | 0.0378 | 36.8805
16 | 1.3848 | 0.04314 | 0.0378 | 32.1001
16.5 | 1.3778 | 0.04985 | 0.0367 | 27.6389
17 | 1.361 | 0.05828 | 0.0341 | 23.3528
17.5 | 1.35 | 0.06674 | 0.0307 | 20.2277
18 | 1.3109 | 0.07984 | 0.0239 | 16.4191
18.5 | 1.2851 | 0.09225 | 0.0167 | 13.9306
19 | 1.2127 | 0.11387 | 0.0027 | 10.6499
19.5 | 1.1333 | 0.13847 | -0.0136 | 8.1844
20 | 1.044 | 0.16679 | -0.0327 | 6.2594

## 71. Re 4M Mach 0.50 (1)
BIGFOIL.COM POLAR EXPORT
GA 37-014
GA 37-014 |  |  |  | Cl Max: | 1.122 | at alpha= | 20 | deg
JavaFoil+Calcfoil stall+Eppler ext transition |  |  |  | L/D Max: | 83.26 | at alpha= | 3.5 | deg
Re: | 4000000 |  |  | Cd Min: | 0.00495 | at alpha= | 0 | deg
Mach: | 0.5 |  |  | Cl=0 at alpha= | 0 | deg
|  |  |  | @ Cl=0.1, Cd= | 0.00496
|  |  |  | @ Cl=0.4, Cd= | 0.0052183
|  |  |  | @ Cl=0.6, Cd= | 0.0087591
alpha (deg) | Cl | Cd | Cm | Cl/Cd
-20 | -1.121 | 0.16247 | 0.023 | -6.9
-19.5 | -1.091 | 0.15954 | 0.022 | -6.839
-19 | -1.061 | 0.15326 | 0.021 | -6.922
-18.5 | -1.032 | 0.14776 | 0.02 | -6.985
-18 | -1.005 | 0.14435 | 0.019 | -6.961
-17.5 | -0.978 | 0.13843 | 0.019 | -7.063
-17 | -0.953 | 0.1448 | 0.019 | -6.584
-16.5 | -0.927 | 0.13403 | 0.018 | -6.919
-16 | -0.898 | 0.12727 | 0.017 | -7.058
-15.5 | -0.869 | 0.12387 | 0.017 | -7.019
-15 | -0.839 | 0.12018 | 0.015 | -6.982
-14.5 | -0.811 | 0.11586 | 0.015 | -7.002
-14 | -0.784 | 0.11218 | 0.014 | -6.985
-13.5 | -0.756 | 0.10552 | 0.014 | -7.167
-13 | -0.729 | 0.10538 | 0.013 | -6.919
-12.5 | -0.702 | 0.09472 | 0.013 | -7.406
-12 | -0.67 | 0.08931 | 0.011 | -7.507
-11.5 | -0.643 | 0.08602 | 0.01 | -7.474
-11 | -0.615 | 0.08312 | 0.01 | -7.404
-10.5 | -0.588 | 0.08012 | 0.009 | -7.338
-10 | -0.56 | 0.07338 | 0.009 | -7.63
-9.5 | -0.536 | 0.06185 | 0.01 | -8.665
-9 | -0.603 | 0.01724 | 0.016 | -35.003
-8.5 | -0.569 | 0.01708 | 0.015 | -33.285
-8 | -0.663 | 0.01636 | 0.015 | -40.533
-7.5 | -0.841 | 0.01357 | 0.014 | -61.986
-7 | -0.853 | 0.01252 | 0.013 | -68.191
-6.5 | -0.833 | 0.01153 | 0.012 | -72.24
-6 | -0.791 | 0.01037 | 0.011 | -76.329
-5.5 | -0.738 | 0.00969 | 0.01 | -76.161
-5 | -0.68 | 0.00948 | 0.01 | -71.722
-4.5 | -0.617 | 0.00904 | 0.009 | -68.32
-4 | -0.553 | 0.00867 | 0.008 | -63.767
-3.5 | -0.486 | 0.0056 | 0.007 | -86.768
-3 | -0.418 | 0.00509 | 0.006 | -82.156
-2.5 | -0.349 | 0.00532 | 0.005 | -65.585
-2 | -0.28 | 0.00506 | 0.004 | -55.266
-1.5 | -0.21 | 0.00501 | 0.003 | -41.974
-1 | -0.14 | 0.005 | 0.002 | -28.018
-0.5 | -0.07 | 0.005 | 0.001 | -14.022
0 | 0 | 0.00495 | 0 | 0
0.5 | 0.071 | 0.00496 | -0.001 | 14.255
1 | 0.141 | 0.00496 | -0.002 | 28.488
1.5 | 0.212 | 0.00497 | -0.003 | 42.687
2 | 0.282 | 0.00502 | -0.004 | 56.222
2.5 | 0.352 | 0.00528 | -0.005 | 66.733
3 | 0.422 | 0.00519 | -0.006 | 81.184
3.5 | 0.49 | 0.00589 | -0.007 | 83.26
4 | 0.558 | 0.00852 | -0.008 | 65.483
4.5 | 0.623 | 0.00889 | -0.009 | 70.104
5 | 0.686 | 0.00933 | -0.01 | 73.534
5.5 | 0.745 | 0.00985 | -0.01 | 75.716
6 | 0.799 | 0.01043 | -0.011 | 76.663
6.5 | 0.833 | 0.01187 | -0.012 | 70.187
7 | 0.853 | 0.01252 | -0.013 | 68.191
7.5 | 0.841 | 0.01376 | -0.014 | 61.134
8 | 0.664 | 0.01645 | -0.014 | 40.353
8.5 | 0.571 | 0.01667 | -0.015 | 34.259
9 | 0.603 | 0.01724 | -0.016 | 35.003
9.5 | 0.536 | 0.06185 | -0.01 | 8.665
10 | 0.56 | 0.07338 | -0.009 | 7.63
10.5 | 0.588 | 0.08215 | -0.009 | 7.156
11 | 0.615 | 0.08321 | -0.01 | 7.396
11.5 | 0.643 | 0.0863 | -0.01 | 7.449
12 | 0.67 | 0.08989 | -0.011 | 7.459
12.5 | 0.702 | 0.09398 | -0.013 | 7.465
13 | 0.729 | 0.10394 | -0.013 | 7.014
13.5 | 0.756 | 0.10515 | -0.013 | 7.191
14 | 0.784 | 0.10861 | -0.014 | 7.214
14.5 | 0.811 | 0.11591 | -0.015 | 6.999
15 | 0.839 | 0.11898 | -0.015 | 7.055
15.5 | 0.87 | 0.12293 | -0.017 | 7.075
16 | 0.899 | 0.12682 | -0.017 | 7.088
16.5 | 0.928 | 0.13151 | -0.018 | 7.057
17 | 0.953 | 0.14568 | -0.019 | 6.545
17.5 | 0.978 | 0.14248 | -0.018 | 6.862
18 | 1.005 | 0.1461 | -0.019 | 6.877
18.5 | 1.032 | 0.14931 | -0.02 | 6.912
19 | 1.061 | 0.1549 | -0.02 | 6.848
19.5 | 1.091 | 0.15988 | -0.022 | 6.822
20 | 1.122 | 0.16312 | -0.023 | 6.876

## 72. Re 4M Mach 0.50 (2)
BIGFOIL.COM POLAR EXPORT
GA 37-014
GA 37-014 |  |  |  | Cl Max: | 0.9987 | at alpha= | 8.5 | deg
XFOIL ncrit=9 |  |  |  | L/D Max: | 83.1919 | at alpha= | 6.5 | deg
Re: | 4000000 |  |  | Cd Min: | 0.12324 | at alpha= | 13.5 | deg
Mach: | 0.5 |  |  | Cl=0 at alpha= | 0 | deg
|  |  |  | @ Cl=0.1, Cd= | 0.004587
|  |  |  | @ Cl=0.4, Cd= | 0.0062534
|  |  |  | @ Cl=0.6, Cd= | 0.0082836
alpha (deg) | Cl | Cd | Cm | Cl/Cd
-11 | -0.9052 | 0.04875 | -0.0478 | -18.5682
-10.5 | -0.9446 | 0.03964 | -0.0491 | -23.8295
-10 | -0.9711 | 0.03204 | -0.0484 | -30.309
-9.5 | -0.9889 | 0.02575 | -0.0451 | -38.4039
-9 | -0.9969 | 0.02068 | -0.0396 | -48.206
-8.5 | -0.9972 | 0.01675 | -0.0324 | -59.5343
-8 | -0.9908 | 0.01409 | -0.0237 | -70.3194
-7.5 | -0.969 | 0.01247 | -0.0151 | -77.7065
-7 | -0.9212 | 0.01123 | -0.0099 | -82.0303
-6.5 | -0.8628 | 0.01036 | -0.0065 | -83.2819
-6 | -0.7993 | 0.00972 | -0.004 | -82.2325
-5.5 | -0.7341 | 0.00918 | -0.0022 | -79.9673
-5 | -0.6679 | 0.0087 | -0.0009 | -76.7701
-4.5 | -0.6009 | 0.00829 | 0.0001 | -72.4849
-4 | -0.5341 | 0.00786 | 0.0008 | -67.9517
-3.5 | -0.4694 | 0.00726 | 0.0014 | -64.6556
-3 | -0.4073 | 0.00639 | 0.0021 | -63.7402
-2.5 | -0.3469 | 0.00526 | 0.0027 | -65.9506
-2 | -0.2798 | 0.00482 | 0.0025 | -58.0498
-1 | -0.1403 | 0.00461 | 0.0014 | -30.4338
-0.5 | -0.0703 | 0.00457 | 0.0007 | -15.3829
0 | 0 | 0.00458 | 0 | 0
0.5 | 0.0702 | 0.00457 | -0.0007 | 15.3611
1 | 0.1403 | 0.00461 | -0.0014 | 30.4338
2 | 0.2798 | 0.00482 | -0.0025 | 58.0498
2.5 | 0.3469 | 0.00526 | -0.0027 | 65.9506
3 | 0.4073 | 0.00639 | -0.0021 | 63.7402
3.5 | 0.4695 | 0.00726 | -0.0015 | 64.6694
4 | 0.5342 | 0.00786 | -0.0008 | 67.9644
4.5 | 0.601 | 0.00829 | -0.0001 | 72.497
5 | 0.6679 | 0.0087 | 0.0009 | 76.7701
5.5 | 0.7342 | 0.00917 | 0.0022 | 80.0654
6 | 0.7994 | 0.00972 | 0.004 | 82.2428
6.5 | 0.8627 | 0.01037 | 0.0065 | 83.1919
7 | 0.9214 | 0.01122 | 0.0099 | 82.1212
7.5 | 0.9693 | 0.01247 | 0.015 | 77.7306
8 | 0.9908 | 0.01411 | 0.0237 | 70.2197
8.5 | 0.9987 | 0.0167 | 0.0323 | 59.8024
9 | 0.9987 | 0.02061 | 0.0395 | 48.4571
9.5 | 0.988 | 0.02586 | 0.0451 | 38.2057
10 | 0.9708 | 0.03212 | 0.0484 | 30.2242
11 | 0.9029 | 0.04906 | 0.0476 | 18.404
11.5 | 0.876 | 0.06225 | 0.0366 | 14.0723
12 | 0.8435 | 0.07564 | 0.0277 | 11.1515
12.5 | 0.8138 | 0.09103 | 0.0174 | 8.9399
13 | 0.7811 | 0.1072 | 0.0076 | 7.2864
13.5 | 0.7525 | 0.12324 | -0.0026 | 6.106

## 73. Re 5M Mach 0.00 (1)
BIGFOIL.COM POLAR EXPORT
GA 37-014
GA 37-014 |  |  |  | Cl Max: | 1.134 | at alpha= | 13 | deg
JavaFoil+Calcfoil stall+Eppler ext transition |  |  |  | L/D Max: | 96.294 | at alpha= | 9 | deg
Re: | 5000000 |  |  | Cd Min: | 0.00461 | at alpha= | 0.5 | deg
Mach: | 0 |  |  | Cl=0 at alpha= | 0 | deg
|  |  |  | @ Cl=0.1, Cd= | 0.0046292
|  |  |  | @ Cl=0.4, Cd= | 0.004919
|  |  |  | @ Cl=0.6, Cd= | 0.0078603
alpha (deg) | Cl | Cd | Cm | Cl/Cd
-18 | -0.88 | 0.11953 | 0.018 | -7.363
-17.5 | -0.9 | 0.11297 | 0.018 | -7.963
-17 | -0.926 | 0.10034 | 0.019 | -9.226
-16.5 | -0.948 | 0.09129 | 0.019 | -10.382
-16 | -1.021 | 0.05278 | 0.022 | -19.351
-15.5 | -1.072 | 0.03462 | 0.022 | -30.968
-15 | -1.085 | 0.03237 | 0.022 | -33.533
-14.5 | -1.112 | 0.02563 | 0.022 | -43.365
-14 | -1.125 | 0.02245 | 0.021 | -50.124
-13.5 | -1.131 | 0.0209 | 0.021 | -54.103
-13 | -1.134 | 0.01885 | 0.02 | -60.143
-12.5 | -1.133 | 0.01708 | 0.02 | -66.328
-12 | -1.127 | 0.01577 | 0.019 | -71.468
-11.5 | -1.116 | 0.01493 | 0.018 | -74.731
-11 | -1.1 | 0.01364 | 0.018 | -80.665
-10.5 | -1.081 | 0.0128 | 0.017 | -84.436
-10 | -1.058 | 0.01237 | 0.016 | -85.538
-9.5 | -1.027 | 0.01093 | 0.015 | -93.975
-9 | -0.991 | 0.0105 | 0.015 | -94.345
-8.5 | -0.951 | 0.01048 | 0.014 | -90.753
-8 | -0.908 | 0.01002 | 0.013 | -90.651
-7.5 | -0.862 | 0.00931 | 0.012 | -92.644
-7 | -0.813 | 0.009 | 0.011 | -90.382
-6.5 | -0.762 | 0.00858 | 0.011 | -88.883
-6 | -0.709 | 0.0083 | 0.01 | -85.444
-5.5 | -0.654 | 0.0082 | 0.009 | -79.759
-5 | -0.597 | 0.00794 | 0.008 | -75.26
-4.5 | -0.54 | 0.00765 | 0.007 | -70.588
-4 | -0.482 | 0.00548 | 0.007 | -87.821
-3.5 | -0.423 | 0.00519 | 0.006 | -81.472
-3 | -0.363 | 0.00468 | 0.005 | -77.624
-2.5 | -0.303 | 0.00485 | 0.004 | -62.425
-2 | -0.243 | 0.00466 | 0.003 | -52.04
-1.5 | -0.182 | 0.00486 | 0.002 | -37.508
-1 | -0.121 | 0.00468 | 0.002 | -25.978
-0.5 | -0.061 | 0.00465 | 0.001 | -13.062
0 | 0 | 0.00462 | 0 | 0
0.5 | 0.061 | 0.00461 | -0.001 | 13.27
1 | 0.122 | 0.00464 | -0.002 | 26.395
1.5 | 0.184 | 0.00482 | -0.002 | 38.118
2 | 0.244 | 0.00462 | -0.003 | 52.897
2.5 | 0.305 | 0.00481 | -0.004 | 63.48
3 | 0.366 | 0.00463 | -0.005 | 78.957
3.5 | 0.426 | 0.00514 | -0.006 | 82.865
4 | 0.486 | 0.00543 | -0.007 | 89.339
4.5 | 0.544 | 0.00759 | -0.007 | 71.746
5 | 0.602 | 0.00787 | -0.008 | 76.513
5.5 | 0.66 | 0.00813 | -0.009 | 81.113
6 | 0.715 | 0.00823 | -0.01 | 86.955
6.5 | 0.769 | 0.0085 | -0.011 | 90.487
7 | 0.821 | 0.00892 | -0.012 | 92.055
7.5 | 0.87 | 0.00922 | -0.012 | 94.396
8 | 0.917 | 0.00992 | -0.013 | 92.425
8.5 | 0.96 | 0.01037 | -0.014 | 92.577
9 | 1.001 | 0.01039 | -0.015 | 96.294
9.5 | 1.037 | 0.01081 | -0.016 | 95.975
10 | 1.058 | 0.01237 | -0.016 | 85.538
10.5 | 1.081 | 0.0128 | -0.017 | 84.436
11 | 1.1 | 0.01364 | -0.017 | 80.665
11.5 | 1.116 | 0.01493 | -0.018 | 74.731
12 | 1.127 | 0.01577 | -0.019 | 71.468
12.5 | 1.133 | 0.01708 | -0.019 | 66.328
13 | 1.134 | 0.01885 | -0.02 | 60.143
13.5 | 1.131 | 0.0209 | -0.021 | 54.103
14 | 1.125 | 0.02245 | -0.021 | 50.124
14.5 | 1.112 | 0.02563 | -0.022 | 43.365
15 | 1.085 | 0.03237 | -0.022 | 33.533
15.5 | 1.072 | 0.03462 | -0.022 | 30.968
16 | 1.021 | 0.05278 | -0.022 | 19.351
16.5 | 0.948 | 0.09129 | -0.019 | 10.382
17 | 0.926 | 0.10034 | -0.019 | 9.226
17.5 | 0.9 | 0.11297 | -0.018 | 7.963
18 | 0.88 | 0.11953 | -0.018 | 7.363

## 74. Re 5M Mach 0.00 (2)
BIGFOIL.COM POLAR EXPORT
GA 37-014
GA 37-014 |  |  |  | Cl Max: | 1.6019 | at alpha= | 19.5 | deg
XFOIL ncrit=9 |  |  |  | L/D Max: | 99.6686 | at alpha= | 9.5 | deg
Re: | 5000000 |  |  | Cd Min: | 0.05291 | at alpha= | -20 | deg
Mach: | 0 |  |  | Cl=0 at alpha= | 0 | deg
|  |  |  | @ Cl=0.1, Cd= | 0.0042252
|  |  |  | @ Cl=0.4, Cd= | 0.0062291
|  |  |  | @ Cl=0.6, Cd= | 0.007579
alpha (deg) | Cl | Cd | Cm | Cl/Cd
-20 | -1.5933 | 0.05291 | -0.0269 | -30.1134
-19.5 | -1.5998 | 0.04656 | -0.0282 | -34.36
-19 | -1.596 | 0.04172 | -0.0288 | -38.255
-18.5 | -1.5912 | 0.03727 | -0.0288 | -42.6939
-18 | -1.5834 | 0.0334 | -0.0282 | -47.4072
-17.5 | -1.5683 | 0.03036 | -0.0274 | -51.6568
-17 | -1.553 | 0.02749 | -0.0263 | -56.4933
-16.5 | -1.5328 | 0.02514 | -0.0249 | -60.9706
-16 | -1.5129 | 0.02292 | -0.0231 | -66.0079
-15.5 | -1.4901 | 0.02104 | -0.0211 | -70.8222
-15 | -1.4635 | 0.01955 | -0.019 | -74.8593
-14.5 | -1.4391 | 0.01808 | -0.0163 | -79.5962
-14 | -1.4136 | 0.01684 | -0.0133 | -83.943
-13.5 | -1.3878 | 0.01585 | -0.0097 | -87.5584
-13 | -1.3674 | 0.0148 | -0.0046 | -92.3919
-12.5 | -1.3268 | 0.01387 | -0.0031 | -95.6597
-12 | -1.2892 | 0.01325 | -0.0005 | -97.2981
-11.5 | -1.2456 | 0.01268 | 0.001 | -98.2334
-11 | -1.1995 | 0.01212 | 0.0021 | -98.9686
-10.5 | -1.1512 | 0.01163 | 0.0029 | -98.9854
-10 | -1.1015 | 0.01115 | 0.0035 | -98.7892
-9.5 | -1.0524 | 0.01056 | 0.0042 | -99.6591
-9 | -1.0012 | 0.01008 | 0.0046 | -99.3254
-8.5 | -0.9487 | 0.00969 | 0.0048 | -97.9051
-8 | -0.8958 | 0.00928 | 0.0049 | -96.5302
-7.5 | -0.8421 | 0.00891 | 0.005 | -94.5118
-7 | -0.7878 | 0.00856 | 0.0049 | -92.0327
-6.5 | -0.7327 | 0.00826 | 0.0048 | -88.7046
-6 | -0.6776 | 0.00795 | 0.0046 | -85.2327
-5.5 | -0.6218 | 0.00768 | 0.0044 | -80.9635
-5 | -0.5657 | 0.00742 | 0.0041 | -76.2399
-4 | -0.4542 | 0.00672 | 0.0036 | -67.5893
-3.5 | -0.3989 | 0.00623 | 0.0033 | -64.0289
-3 | -0.3443 | 0.00561 | 0.0031 | -61.3725
-2.5 | -0.2899 | 0.00491 | 0.0029 | -59.0428
-2 | -0.2337 | 0.00448 | 0.0025 | -52.1652
-1.5 | -0.1757 | 0.00433 | 0.0019 | -40.5774
-1 | -0.1173 | 0.00424 | 0.0013 | -27.6651
-0.5 | -0.0587 | 0.00419 | 0.0006 | -14.0095
0 | 0 | 0.00417 | 0 | 0
0.5 | 0.0587 | 0.00419 | -0.0006 | 14.0095
1 | 0.1173 | 0.00424 | -0.0013 | 27.6651
1.5 | 0.1757 | 0.00433 | -0.0019 | 40.5774
2 | 0.2336 | 0.00448 | -0.0025 | 52.1429
2.5 | 0.2899 | 0.00491 | -0.0029 | 59.0428
3 | 0.3443 | 0.00561 | -0.0031 | 61.3725
3.5 | 0.399 | 0.00622 | -0.0033 | 64.1479
4 | 0.4541 | 0.00672 | -0.0036 | 67.5744
5 | 0.5657 | 0.00742 | -0.0041 | 76.2399
5.5 | 0.6218 | 0.00768 | -0.0044 | 80.9635
6 | 0.6776 | 0.00795 | -0.0046 | 85.2327
6.5 | 0.7327 | 0.00826 | -0.0048 | 88.7046
7 | 0.7878 | 0.00856 | -0.0049 | 92.0327
7.5 | 0.8421 | 0.00891 | -0.005 | 94.5118
8 | 0.8958 | 0.00928 | -0.0049 | 96.5302
8.5 | 0.9487 | 0.00969 | -0.0048 | 97.9051
9 | 1.0013 | 0.01008 | -0.0046 | 99.3353
9.5 | 1.0525 | 0.01056 | -0.0042 | 99.6686
10 | 1.1017 | 0.01115 | -0.0035 | 98.8072
10.5 | 1.1514 | 0.01163 | -0.0029 | 99.0026
11 | 1.1997 | 0.01212 | -0.0022 | 98.9851
11.5 | 1.2459 | 0.01267 | -0.0011 | 98.3346
12 | 1.2894 | 0.01325 | 0.0005 | 97.3132
12.5 | 1.3273 | 0.01387 | 0.003 | 95.6957
13 | 1.3686 | 0.01475 | 0.0044 | 92.7864
13.5 | 1.3879 | 0.01587 | 0.0097 | 87.4543
14 | 1.4132 | 0.01689 | 0.0133 | 83.6708
14.5 | 1.4405 | 0.01803 | 0.0162 | 79.8946
15 | 1.4654 | 0.01947 | 0.0188 | 75.2645
15.5 | 1.4914 | 0.021 | 0.0209 | 71.019
16 | 1.5124 | 0.02301 | 0.0231 | 65.7279
16.5 | 1.5351 | 0.02503 | 0.0247 | 61.3304
17 | 1.555 | 0.02739 | 0.0261 | 56.7725
17.5 | 1.5711 | 0.03021 | 0.0272 | 52.006
18 | 1.5833 | 0.03351 | 0.0281 | 47.2486
18.5 | 1.5948 | 0.03704 | 0.0285 | 43.0562
19 | 1.5995 | 0.0415 | 0.0285 | 38.5422
19.5 | 1.6019 | 0.04645 | 0.028 | 34.4865
20 | 1.5983 | 0.05245 | 0.0268 | 30.4728

## 75. Re 5M Mach 0.10 (1)
BIGFOIL.COM POLAR EXPORT
GA 37-014
GA 37-014 |  |  |  | Cl Max: | 1.119 | at alpha= | 12.5 | deg
JavaFoil+Calcfoil stall+Eppler ext transition |  |  |  | L/D Max: | 96.134 | at alpha= | 9 | deg
Re: | 5000000 |  |  | Cd Min: | 0.00459 | at alpha= | 0.5 | deg
Mach: | 0.1 |  |  | Cl=0 at alpha= | 0 | deg
|  |  |  | @ Cl=0.1, Cd= | 0.0045962
|  |  |  | @ Cl=0.4, Cd= | 0.0049553
|  |  |  | @ Cl=0.6, Cd= | 0.0078333
alpha (deg) | Cl | Cd | Cm | Cl/Cd
-17.5 | -0.848 | 0.12131 | 0.017 | -6.993
-17 | -0.873 | 0.11217 | 0.017 | -7.779
-16.5 | -0.895 | 0.10462 | 0.017 | -8.557
-16 | -0.928 | 0.08791 | 0.018 | -10.56
-15.5 | -1.024 | 0.04127 | 0.022 | -24.808
-15 | -1.044 | 0.03711 | 0.022 | -28.14
-14.5 | -1.082 | 0.02733 | 0.022 | -39.579
-14 | -1.099 | 0.02392 | 0.021 | -45.939
-13.5 | -1.109 | 0.02201 | 0.021 | -50.37
-13 | -1.117 | 0.01946 | 0.02 | -57.397
-12.5 | -1.119 | 0.01776 | 0.02 | -62.979
-12 | -1.116 | 0.01625 | 0.019 | -68.682
-11.5 | -1.108 | 0.01527 | 0.018 | -72.566
-11 | -1.095 | 0.01387 | 0.018 | -78.97
-10.5 | -1.077 | 0.01299 | 0.017 | -82.945
-10 | -1.056 | 0.01254 | 0.016 | -84.203
-9.5 | -1.028 | 0.011 | 0.016 | -93.388
-9 | -0.992 | 0.01054 | 0.015 | -94.191
-8.5 | -0.953 | 0.01054 | 0.014 | -90.465
-8 | -0.911 | 0.01011 | 0.013 | -90.108
-7.5 | -0.865 | 0.00939 | 0.012 | -92.138
-7 | -0.817 | 0.00899 | 0.012 | -90.868
-6.5 | -0.766 | 0.00865 | 0.011 | -88.527
-6 | -0.712 | 0.00825 | 0.01 | -86.337
-5.5 | -0.657 | 0.00826 | 0.009 | -79.523
-5 | -0.6 | 0.00792 | 0.008 | -75.719
-4.5 | -0.542 | 0.00761 | 0.007 | -71.294
-4 | -0.484 | 0.00553 | 0.007 | -87.448
-3.5 | -0.425 | 0.00515 | 0.006 | -82.476
-3 | -0.365 | 0.00483 | 0.005 | -75.512
-2.5 | -0.304 | 0.00482 | 0.004 | -63.174
-2 | -0.244 | 0.00468 | 0.003 | -52.054
-1.5 | -0.183 | 0.00476 | 0.003 | -38.456
-1 | -0.122 | 0.00463 | 0.002 | -26.338
-0.5 | -0.061 | 0.00463 | 0.001 | -13.18
0 | 0 | 0.00464 | 0 | 0
0.5 | 0.062 | 0.00459 | -0.001 | 13.391
1 | 0.123 | 0.0046 | -0.002 | 26.765
1.5 | 0.185 | 0.00472 | -0.003 | 39.092
2 | 0.246 | 0.00464 | -0.003 | 52.921
2.5 | 0.307 | 0.00477 | -0.004 | 64.253
3 | 0.368 | 0.00479 | -0.005 | 76.829
3.5 | 0.428 | 0.0051 | -0.006 | 83.902
4 | 0.488 | 0.00548 | -0.007 | 88.972
4.5 | 0.547 | 0.00755 | -0.007 | 72.466
5 | 0.605 | 0.00786 | -0.008 | 76.988
5.5 | 0.663 | 0.00819 | -0.009 | 80.883
6 | 0.718 | 0.00818 | -0.01 | 87.868
6.5 | 0.773 | 0.00857 | -0.011 | 90.136
7 | 0.824 | 0.0089 | -0.012 | 92.55
7.5 | 0.873 | 0.0093 | -0.012 | 93.891
8 | 0.919 | 0.01001 | -0.013 | 91.883
8.5 | 0.962 | 0.01043 | -0.014 | 92.279
9 | 1.002 | 0.01042 | -0.015 | 96.134
9.5 | 1.038 | 0.01088 | -0.016 | 95.368
10 | 1.056 | 0.01254 | -0.016 | 84.203
10.5 | 1.077 | 0.01299 | -0.017 | 82.945
11 | 1.095 | 0.01387 | -0.018 | 78.97
11.5 | 1.108 | 0.01527 | -0.018 | 72.566
12 | 1.116 | 0.01625 | -0.019 | 68.682
12.5 | 1.119 | 0.01776 | -0.019 | 62.979
13 | 1.117 | 0.01946 | -0.02 | 57.397
13.5 | 1.109 | 0.02201 | -0.021 | 50.37
14 | 1.099 | 0.02392 | -0.021 | 45.939
14.5 | 1.082 | 0.02733 | -0.022 | 39.579
15 | 1.044 | 0.03711 | -0.021 | 28.14
15.5 | 1.024 | 0.04127 | -0.022 | 24.808
16 | 0.928 | 0.08791 | -0.018 | 10.56
16.5 | 0.895 | 0.10462 | -0.017 | 8.557
17 | 0.873 | 0.11217 | -0.017 | 7.779
17.5 | 0.848 | 0.12131 | -0.017 | 6.993

## 76. Re 5M Mach 0.10 (2)
BIGFOIL.COM POLAR EXPORT
GA 37-014
GA 37-014 |  |  |  | Cl Max: | 1.5807 | at alpha= | 19 | deg
XFOIL ncrit=9 |  |  |  | L/D Max: | 99.0552 | at alpha= | 9.5 | deg
Re: | 5000000 |  |  | Cd Min: | 0.06083 | at alpha= | 20 | deg
Mach: | 0.1 |  |  | Cl=0 at alpha= | 0 | deg
|  |  |  | @ Cl=0.1, Cd= | 0.0042347
|  |  |  | @ Cl=0.4, Cd= | 0.0062451
|  |  |  | @ Cl=0.6, Cd= | 0.0075979
alpha (deg) | Cl | Cd | Cm | Cl/Cd
-20 | -1.5523 | 0.06073 | -0.0266 | -25.5607
-19.5 | -1.5718 | 0.05229 | -0.0291 | -30.0593
-19 | -1.5713 | 0.04664 | -0.0303 | -33.69
-18.5 | -1.5754 | 0.04091 | -0.0309 | -38.5089
-18 | -1.5719 | 0.0363 | -0.0307 | -43.303
-17.5 | -1.5593 | 0.03281 | -0.0301 | -47.5251
-17 | -1.5462 | 0.02955 | -0.029 | -52.3249
-16.5 | -1.5279 | 0.02686 | -0.0277 | -56.8838
-16 | -1.5096 | 0.02432 | -0.026 | -62.0724
-15.5 | -1.4881 | 0.0222 | -0.024 | -67.0315
-15 | -1.462 | 0.02053 | -0.022 | -71.2129
-14.5 | -1.4382 | 0.01885 | -0.0194 | -76.2971
-14 | -1.4125 | 0.01747 | -0.0164 | -80.8529
-13.5 | -1.386 | 0.01632 | -0.0131 | -84.9265
-13 | -1.3628 | 0.01532 | -0.0085 | -88.9556
-12.5 | -1.3299 | 0.0142 | -0.0056 | -93.6549
-12 | -1.2953 | 0.01352 | -0.0023 | -95.8062
-11.5 | -1.2524 | 0.0129 | -0.0004 | -97.0853
-11 | -1.2066 | 0.0123 | 0.0009 | -98.0976
-10.5 | -1.1583 | 0.01177 | 0.0019 | -98.4112
-10 | -1.1085 | 0.01127 | 0.0027 | -98.3585
-9.5 | -1.0588 | 0.01069 | 0.0034 | -99.0458
-9 | -1.0076 | 0.01018 | 0.004 | -98.9784
-8.5 | -0.9549 | 0.00976 | 0.0043 | -97.8381
-8 | -0.9014 | 0.00937 | 0.0045 | -96.2006
-7 | -0.7927 | 0.00862 | 0.0047 | -91.9606
-6.5 | -0.7374 | 0.0083 | 0.0046 | -88.8434
-6 | -0.6818 | 0.00798 | 0.0045 | -85.4386
-5.5 | -0.6255 | 0.00772 | 0.0042 | -81.0233
-5 | -0.5691 | 0.00745 | 0.004 | -76.3893
-4.5 | -0.5128 | 0.00715 | 0.0037 | -71.7203
-4 | -0.4568 | 0.00675 | 0.0035 | -67.6741
-3.5 | -0.4012 | 0.00627 | 0.0033 | -63.9872
-3 | -0.3463 | 0.00563 | 0.0031 | -61.5098
-2.5 | -0.2917 | 0.00493 | 0.0029 | -59.1684
-2 | -0.2351 | 0.00449 | 0.0025 | -52.3608
-1.5 | -0.1768 | 0.00433 | 0.0019 | -40.8314
-1 | -0.1181 | 0.00425 | 0.0013 | -27.7882
-0.5 | -0.059 | 0.0042 | 0.0006 | -14.0476
0 | 0 | 0.00417 | 0 | 0
0.5 | 0.059 | 0.0042 | -0.0006 | 14.0476
1 | 0.1181 | 0.00425 | -0.0013 | 27.7882
1.5 | 0.1768 | 0.00433 | -0.0019 | 40.8314
2 | 0.2351 | 0.00449 | -0.0025 | 52.3608
2.5 | 0.2917 | 0.00493 | -0.0029 | 59.1684
3 | 0.3463 | 0.00563 | -0.0031 | 61.5098
3.5 | 0.4013 | 0.00626 | -0.0033 | 64.1054
4 | 0.4568 | 0.00675 | -0.0035 | 67.6741
4.5 | 0.5128 | 0.00715 | -0.0037 | 71.7203
5 | 0.5691 | 0.00745 | -0.004 | 76.3893
5.5 | 0.6255 | 0.00772 | -0.0042 | 81.0233
6 | 0.6818 | 0.00798 | -0.0045 | 85.4386
6.5 | 0.7374 | 0.0083 | -0.0046 | 88.8434
7 | 0.7927 | 0.00862 | -0.0047 | 91.9606
8 | 0.9013 | 0.00937 | -0.0045 | 96.19
8.5 | 0.9549 | 0.00976 | -0.0043 | 97.8381
9 | 1.0077 | 0.01018 | -0.004 | 98.9882
9.5 | 1.0589 | 0.01069 | -0.0035 | 99.0552
10 | 1.1087 | 0.01127 | -0.0027 | 98.3762
10.5 | 1.1585 | 0.01177 | -0.002 | 98.4282
11 | 1.2068 | 0.0123 | -0.001 | 98.1138
11.5 | 1.2528 | 0.01289 | 0.0004 | 97.1916
12 | 1.2954 | 0.01353 | 0.0022 | 95.7428
12.5 | 1.3306 | 0.01419 | 0.0055 | 93.7703
13 | 1.3655 | 0.01525 | 0.0081 | 89.541
13.5 | 1.3861 | 0.01635 | 0.013 | 84.7768
14 | 1.4124 | 0.0175 | 0.0164 | 80.7086
14.5 | 1.4395 | 0.01881 | 0.0192 | 76.5284
15 | 1.4637 | 0.02045 | 0.0218 | 71.5746
15.5 | 1.4895 | 0.02214 | 0.0239 | 67.2764
16 | 1.5091 | 0.02442 | 0.026 | 61.7977
16.5 | 1.5306 | 0.02673 | 0.0275 | 57.2615
17 | 1.5484 | 0.02944 | 0.0288 | 52.5951
17.5 | 1.5627 | 0.03261 | 0.0298 | 47.9209
18 | 1.5719 | 0.03642 | 0.0305 | 43.1604
18.5 | 1.5798 | 0.04059 | 0.0307 | 38.9209
19 | 1.5807 | 0.04578 | 0.0302 | 34.5282
19.5 | 1.5708 | 0.05255 | 0.0289 | 29.8915
20 | 1.5526 | 0.06083 | 0.0263 | 25.5236

## 77. Re 5M Mach 0.25 (1)
BIGFOIL.COM POLAR EXPORT
GA 37-014
GA 37-014 |  |  |  | Cl Max: | 1.047 | at alpha= | 11 | deg
JavaFoil+Calcfoil stall+Eppler ext transition |  |  |  | L/D Max: | 93.781 | at alpha= | 8 | deg
Re: | 5000000 |  |  | Cd Min: | 0.00461 | at alpha= | 0.5 | deg
Mach: | 0.25 |  |  | Cl=0 at alpha= | 0 | deg
|  |  |  | @ Cl=0.1, Cd= | 0.0046394
|  |  |  | @ Cl=0.4, Cd= | 0.0050281
|  |  |  | @ Cl=0.6, Cd= | 0.0079476
alpha (deg) | Cl | Cd | Cm | Cl/Cd
-16 | -0.61 | 0.11708 | 0.014 | -5.207
-15.5 | -0.659 | 0.11253 | 0.014 | -5.857
-15 | -0.707 | 0.10414 | 0.014 | -6.787
-14.5 | -0.749 | 0.09791 | 0.014 | -7.651
-14 | -0.801 | 0.08056 | 0.016 | -9.937
-13.5 | -0.85 | 0.06611 | 0.017 | -12.853
-13 | -0.959 | 0.02863 | 0.02 | -33.505
-12.5 | -1 | 0.02248 | 0.02 | -44.507
-12 | -1.026 | 0.01942 | 0.019 | -52.808
-11.5 | -1.041 | 0.01751 | 0.019 | -59.44
-11 | -1.047 | 0.01554 | 0.018 | -67.382
-10.5 | -1.044 | 0.01437 | 0.017 | -72.635
-10 | -1.033 | 0.01368 | 0.017 | -75.521
-9.5 | -1.018 | 0.01237 | 0.016 | -82.3
-9 | -0.995 | 0.01109 | 0.015 | -89.76
-8.5 | -0.962 | 0.01051 | 0.014 | -91.481
-8 | -0.923 | 0.01004 | 0.014 | -91.963
-7.5 | -0.88 | 0.00977 | 0.013 | -90.037
-7 | -0.833 | 0.00935 | 0.012 | -89.09
-6.5 | -0.783 | 0.00892 | 0.011 | -87.698
-6 | -0.729 | 0.00856 | 0.01 | -85.13
-5.5 | -0.673 | 0.00847 | 0.009 | -79.483
-5 | -0.615 | 0.00816 | 0.009 | -75.462
-4.5 | -0.557 | 0.00784 | 0.008 | -70.992
-4 | -0.497 | 0.00586 | 0.007 | -84.722
-3.5 | -0.436 | 0.00522 | 0.006 | -83.526
-3 | -0.375 | 0.005 | 0.005 | -74.912
-2.5 | -0.313 | 0.00489 | 0.004 | -63.929
-2 | -0.25 | 0.00471 | 0.003 | -53.18
-1.5 | -0.188 | 0.00483 | 0.003 | -38.925
-1 | -0.125 | 0.0047 | 0.002 | -26.703
-0.5 | -0.063 | 0.00465 | 0.001 | -13.479
0 | 0 | 0.00462 | 0 | 0
0.5 | 0.063 | 0.00461 | -0.001 | 13.702
1 | 0.126 | 0.00466 | -0.002 | 27.148
1.5 | 0.19 | 0.00479 | -0.003 | 39.586
2 | 0.252 | 0.00467 | -0.003 | 54.093
2.5 | 0.315 | 0.00485 | -0.004 | 65.048
3 | 0.378 | 0.00495 | -0.005 | 76.237
3.5 | 0.44 | 0.00517 | -0.006 | 85.006
4 | 0.501 | 0.00581 | -0.007 | 86.21
4.5 | 0.562 | 0.00769 | -0.008 | 73.03
5 | 0.621 | 0.00809 | -0.009 | 76.746
5.5 | 0.679 | 0.0084 | -0.009 | 80.866
6 | 0.736 | 0.00849 | -0.01 | 86.664
6.5 | 0.79 | 0.00884 | -0.011 | 89.313
7 | 0.841 | 0.00926 | -0.012 | 90.763
7.5 | 0.888 | 0.00968 | -0.013 | 91.773
8 | 0.932 | 0.00994 | -0.014 | 93.781
8.5 | 0.971 | 0.0104 | -0.014 | 93.337
9 | 1.005 | 0.01097 | -0.015 | 91.622
9.5 | 1.018 | 0.01237 | -0.016 | 82.3
10 | 1.033 | 0.01368 | -0.016 | 75.521
10.5 | 1.044 | 0.01437 | -0.017 | 72.635
11 | 1.047 | 0.01554 | -0.018 | 67.382
11.5 | 1.041 | 0.01751 | -0.018 | 59.44
12 | 1.026 | 0.01942 | -0.019 | 52.808
12.5 | 1 | 0.02248 | -0.02 | 44.507
13 | 0.959 | 0.02863 | -0.02 | 33.505
13.5 | 0.85 | 0.06611 | -0.017 | 12.853
14 | 0.801 | 0.08056 | -0.016 | 9.937
14.5 | 0.753 | 0.09331 | -0.015 | 8.074
15 | 0.707 | 0.10414 | -0.014 | 6.787
15.5 | 0.659 | 0.11253 | -0.014 | 5.857
16 | 0.61 | 0.11708 | -0.014 | 5.207

## 78. Re 5M Mach 0.25 (2)
BIGFOIL.COM POLAR EXPORT
GA 37-014
GA 37-014 |  |  |  | Cl Max: | 1.4505 | at alpha= | 16.5 | deg
XFOIL ncrit=9 |  |  |  | L/D Max: | 96.608 | at alpha= | 8.5 | deg
Re: | 5000000 |  |  | Cd Min: | 0.13438 | at alpha= | -20 | deg
Mach: | 0.25 |  |  | Cl=0 at alpha= | 0 | deg
|  |  |  | @ Cl=0.1, Cd= | 0.0042655
|  |  |  | @ Cl=0.4, Cd= | 0.0062556
|  |  |  | @ Cl=0.6, Cd= | 0.0076609
alpha (deg) | Cl | Cd | Cm | Cl/Cd
-20 | -1.201 | 0.13438 | 0.0097 | -8.9373
-19.5 | -1.2781 | 0.11096 | -0.0062 | -11.5186
-19 | -1.3295 | 0.09339 | -0.0175 | -14.236
-18.5 | -1.3781 | 0.07782 | -0.0267 | -17.7088
-18 | -1.4113 | 0.06587 | -0.0327 | -21.4255
-17.5 | -1.429 | 0.05679 | -0.0362 | -25.1629
-17 | -1.4399 | 0.04919 | -0.0383 | -29.2722
-16.5 | -1.4459 | 0.04265 | -0.0392 | -33.9015
-16 | -1.4457 | 0.03722 | -0.0391 | -38.842
-15.5 | -1.4401 | 0.03265 | -0.0382 | -44.1072
-15 | -1.4252 | 0.02911 | -0.0367 | -48.9591
-14.5 | -1.4133 | 0.02559 | -0.0345 | -55.2286
-14 | -1.3939 | 0.02286 | -0.032 | -60.9755
-13.5 | -1.3729 | 0.02047 | -0.0289 | -67.0689
-13 | -1.349 | 0.0185 | -0.0255 | -72.9189
-12.5 | -1.3217 | 0.01696 | -0.0217 | -77.9304
-12 | -1.2985 | 0.01537 | -0.0172 | -84.4828
-11.5 | -1.2794 | 0.01441 | -0.0104 | -88.7856
-11 | -1.2394 | 0.01353 | -0.0071 | -91.6038
-10.5 | -1.1937 | 0.01276 | -0.0047 | -93.5502
-10 | -1.1449 | 0.01206 | -0.0027 | -94.9337
-9.5 | -1.0935 | 0.01145 | -0.0012 | -95.5022
-9 | -1.0414 | 0.01083 | 0.0001 | -96.1588
-8.5 | -0.9882 | 0.01023 | 0.0013 | -96.5982
-8 | -0.9328 | 0.00977 | 0.002 | -95.4759
-7.5 | -0.8768 | 0.00932 | 0.0026 | -94.0773
-7 | -0.8202 | 0.0089 | 0.0031 | -92.1573
-6.5 | -0.7629 | 0.00853 | 0.0033 | -89.4373
-6 | -0.7049 | 0.00821 | 0.0035 | -85.8587
-5.5 | -0.6467 | 0.0079 | 0.0035 | -81.8608
-5 | -0.5881 | 0.0076 | 0.0034 | -77.3816
-4.5 | -0.5294 | 0.00731 | 0.0033 | -72.4213
-4 | -0.4715 | 0.00691 | 0.0032 | -68.2344
-3.5 | -0.414 | 0.00643 | 0.0031 | -64.3857
-3 | -0.3575 | 0.00576 | 0.003 | -62.066
-2.5 | -0.3013 | 0.00501 | 0.0028 | -60.1397
-2 | -0.2432 | 0.00454 | 0.0025 | -53.5683
-1.5 | -0.1828 | 0.00436 | 0.0019 | -41.9266
-1 | -0.1221 | 0.00428 | 0.0013 | -28.528
-0.5 | -0.0611 | 0.00424 | 0.0007 | -14.4104
0 | 0 | 0.0042 | 0 | 0
0.5 | 0.0611 | 0.00424 | -0.0007 | 14.4104
1 | 0.1221 | 0.00428 | -0.0013 | 28.528
1.5 | 0.1828 | 0.00436 | -0.0019 | 41.9266
2 | 0.2432 | 0.00454 | -0.0025 | 53.5683
2.5 | 0.3013 | 0.00501 | -0.0028 | 60.1397
3 | 0.3575 | 0.00576 | -0.003 | 62.066
3.5 | 0.4141 | 0.00642 | -0.0031 | 64.5016
4 | 0.4715 | 0.00692 | -0.0032 | 68.1358
4.5 | 0.5294 | 0.00731 | -0.0033 | 72.4213
5 | 0.5881 | 0.0076 | -0.0034 | 77.3816
5.5 | 0.6467 | 0.0079 | -0.0035 | 81.8608
6 | 0.7049 | 0.00821 | -0.0035 | 85.8587
6.5 | 0.763 | 0.00853 | -0.0033 | 89.449
7 | 0.8202 | 0.0089 | -0.0031 | 92.1573
7.5 | 0.8768 | 0.00932 | -0.0026 | 94.0773
8 | 0.9329 | 0.00976 | -0.002 | 95.584
8.5 | 0.9883 | 0.01023 | -0.0013 | 96.608
9 | 1.0417 | 0.01082 | -0.0002 | 96.2754
9.5 | 1.0935 | 0.01147 | 0.0012 | 95.3357
10 | 1.1451 | 0.01207 | 0.0027 | 94.8716
10.5 | 1.1939 | 0.01277 | 0.0046 | 93.4926
11 | 1.2398 | 0.01353 | 0.0071 | 91.6334
11.5 | 1.2799 | 0.01441 | 0.0104 | 88.8203
12 | 1.2974 | 0.01543 | 0.0174 | 84.083
13 | 1.3493 | 0.01851 | 0.0254 | 72.8957
13.5 | 1.3728 | 0.02052 | 0.0289 | 66.9006
14 | 1.3951 | 0.02283 | 0.0318 | 61.1082
14.5 | 1.415 | 0.02554 | 0.0344 | 55.4033
15 | 1.4262 | 0.02912 | 0.0366 | 48.9766
15.5 | 1.4415 | 0.03263 | 0.038 | 44.1771
16 | 1.4476 | 0.03718 | 0.0389 | 38.9349
16.5 | 1.4505 | 0.04235 | 0.0391 | 34.2503
17 | 1.443 | 0.04901 | 0.0382 | 29.443
17.5 | 1.4361 | 0.05615 | 0.0363 | 25.5761
18 | 1.4106 | 0.06613 | 0.0324 | 21.3307
18.5 | 1.3813 | 0.07752 | 0.0267 | 17.8186
19 | 1.3419 | 0.09158 | 0.0186 | 14.6528
19.5 | 1.2806 | 0.11068 | 0.0062 | 11.5703
20 | 1.2074 | 0.13335 | -0.009 | 9.0544

## 79. Re 5M Mach 0.50 (1)
BIGFOIL.COM POLAR EXPORT
GA 37-014
GA 37-014 |  |  |  | Cl Max: | 1.127 | at alpha= | 20 | deg
JavaFoil+Calcfoil stall+Eppler ext transition |  |  |  | L/D Max: | 83.133 | at alpha= | 3 | deg
Re: | 5000000 |  |  | Cd Min: | 0.00476 | at alpha= | 0 | deg
Mach: | 0.5 |  |  | Cl=0 at alpha= | 0 | deg
|  |  |  | @ Cl=0.1, Cd= | 0.00476
|  |  |  | @ Cl=0.4, Cd= | 0.0050826
|  |  |  | @ Cl=0.6, Cd= | 0.0084849
alpha (deg) | Cl | Cd | Cm | Cl/Cd
-20 | -1.128 | 0.1534 | 0.024 | -7.351
-19.5 | -1.093 | 0.15419 | 0.022 | -7.089
-19 | -1.064 | 0.14963 | 0.021 | -7.112
-18.5 | -1.033 | 0.14569 | 0.02 | -7.091
-18 | -1.005 | 0.14001 | 0.019 | -7.181
-17.5 | -0.978 | 0.13712 | 0.019 | -7.134
-17 | -0.954 | 0.14207 | 0.019 | -6.718
-16.5 | -0.929 | 0.13099 | 0.019 | -7.09
-16 | -0.9 | 0.1244 | 0.018 | -7.235
-15.5 | -0.871 | 0.11952 | 0.017 | -7.284
-15 | -0.841 | 0.11553 | 0.016 | -7.28
-14.5 | -0.811 | 0.11181 | 0.015 | -7.258
-14 | -0.784 | 0.10753 | 0.014 | -7.289
-13.5 | -0.756 | 0.10244 | 0.014 | -7.384
-13 | -0.729 | 0.10256 | 0.013 | -7.11
-12.5 | -0.702 | 0.0924 | 0.013 | -7.598
-12 | -0.672 | 0.08774 | 0.012 | -7.665
-11.5 | -0.643 | 0.08518 | 0.01 | -7.55
-11 | -0.616 | 0.08056 | 0.01 | -7.641
-10.5 | -0.588 | 0.07755 | 0.009 | -7.583
-10 | -0.56 | 0.07342 | 0.009 | -7.628
-9.5 | -0.54 | 0.05814 | 0.011 | -9.285
-9 | -0.605 | 0.01638 | 0.016 | -36.948
-8.5 | -0.572 | 0.01608 | 0.016 | -35.552
-8 | -0.669 | 0.01504 | 0.015 | -44.497
-7.5 | -0.843 | 0.01339 | 0.014 | -62.933
-7 | -0.856 | 0.01195 | 0.013 | -71.68
-6.5 | -0.835 | 0.01061 | 0.012 | -78.758
-6 | -0.792 | 0.01031 | 0.011 | -76.74
-5.5 | -0.738 | 0.00937 | 0.01 | -78.784
-5 | -0.68 | 0.00887 | 0.01 | -76.639
-4.5 | -0.617 | 0.00879 | 0.009 | -70.234
-4 | -0.553 | 0.00839 | 0.008 | -65.885
-3.5 | -0.486 | 0.00565 | 0.007 | -86.024
-3 | -0.418 | 0.00493 | 0.006 | -84.793
-2.5 | -0.349 | 0.00516 | 0.005 | -67.69
-2 | -0.28 | 0.0049 | 0.004 | -57.035
-1.5 | -0.21 | 0.0049 | 0.003 | -42.954
-1 | -0.14 | 0.0048 | 0.002 | -29.182
-0.5 | -0.07 | 0.0048 | 0.001 | -14.599
0 | 0 | 0.00476 | 0 | 0
0.5 | 0.071 | 0.00476 | -0.001 | 14.843
1 | 0.141 | 0.00476 | -0.002 | 29.675
1.5 | 0.212 | 0.00485 | -0.003 | 43.688
2 | 0.282 | 0.00486 | -0.004 | 58.025
2.5 | 0.352 | 0.00511 | -0.005 | 68.88
3 | 0.422 | 0.00507 | -0.006 | 83.133
3.5 | 0.49 | 0.00595 | -0.007 | 82.432
4 | 0.558 | 0.00822 | -0.008 | 67.878
4.5 | 0.623 | 0.00863 | -0.009 | 72.258
5 | 0.686 | 0.00904 | -0.01 | 75.931
5.5 | 0.745 | 0.00953 | -0.01 | 78.232
6 | 0.799 | 0.01006 | -0.011 | 79.433
6.5 | 0.844 | 0.01084 | -0.012 | 77.849
7 | 0.856 | 0.01195 | -0.013 | 71.68
7.5 | 0.843 | 0.01318 | -0.014 | 63.973
8 | 0.668 | 0.01546 | -0.015 | 43.217
8.5 | 0.573 | 0.01586 | -0.015 | 36.148
9 | 0.605 | 0.01638 | -0.016 | 36.948
9.5 | 0.54 | 0.05814 | -0.011 | 9.285
10 | 0.56 | 0.07373 | -0.009 | 7.596
10.5 | 0.588 | 0.07973 | -0.009 | 7.375
11 | 0.616 | 0.08067 | -0.01 | 7.631
11.5 | 0.643 | 0.08351 | -0.01 | 7.701
12 | 0.673 | 0.08865 | -0.012 | 7.589
12.5 | 0.702 | 0.09173 | -0.013 | 7.654
13 | 0.729 | 0.10457 | -0.013 | 6.973
13.5 | 0.756 | 0.10235 | -0.014 | 7.39
14 | 0.784 | 0.10736 | -0.014 | 7.301
14.5 | 0.812 | 0.11162 | -0.015 | 7.271
15 | 0.841 | 0.11489 | -0.016 | 7.324
15.5 | 0.871 | 0.11811 | -0.017 | 7.373
16 | 0.901 | 0.122 | -0.018 | 7.385
16.5 | 0.929 | 0.1283 | -0.019 | 7.245
17 | 0.954 | 0.14302 | -0.019 | 6.673
17.5 | 0.978 | 0.13726 | -0.019 | 7.126
18 | 1.005 | 0.14134 | -0.019 | 7.114
18.5 | 1.033 | 0.14599 | -0.02 | 7.075
19 | 1.064 | 0.14912 | -0.021 | 7.135
19.5 | 1.094 | 0.15355 | -0.022 | 7.124
20 | 1.127 | 0.15567 | -0.023 | 7.237

## 80. Re 5M Mach 0.50 (2)
BIGFOIL.COM POLAR EXPORT
GA 37-014
GA 37-014 |  |  |  | Cl Max: | 1.0254 | at alpha= | 8.5 | deg
XFOIL ncrit=9 |  |  |  | L/D Max: | 88.1073 | at alpha= | 6.5 | deg
Re: | 5000000 |  |  | Cd Min: | 0.11755 | at alpha= | -13.5 | deg
Mach: | 0.5 |  |  | Cl=0 at alpha= | 0 | deg
|  |  |  | @ Cl=0.1, Cd= | 0.0044069
|  |  |  | @ Cl=0.4, Cd= | 0.0062697
|  |  |  | @ Cl=0.6, Cd= | 0.0079488
alpha (deg) | Cl | Cd | Cm | Cl/Cd
-13.5 | -0.78 | 0.11755 | -0.0018 | -6.6355
-13 | -0.8024 | 0.10303 | -0.011 | -7.788
-11.5 | -0.8812 | 0.0586 | -0.0431 | -15.0375
-11 | -0.9162 | 0.04846 | -0.0471 | -18.9063
-10.5 | -0.9523 | 0.03903 | -0.0494 | -24.3992
-10 | -0.9873 | 0.03081 | -0.0486 | -32.0448
-9.5 | -1.0161 | 0.02396 | -0.0446 | -42.4082
-9 | -1.0235 | 0.01916 | -0.0384 | -53.4186
-8.5 | -1.0236 | 0.01555 | -0.0306 | -65.8264
-8 | -1.0202 | 0.01324 | -0.0204 | -77.0544
-7.5 | -0.9851 | 0.01174 | -0.0133 | -83.9097
-7 | -0.9312 | 0.01068 | -0.0088 | -87.191
-6.5 | -0.8705 | 0.00987 | -0.0055 | -88.1966
-6 | -0.8054 | 0.00929 | -0.0033 | -86.6954
-5.5 | -0.7391 | 0.00878 | -0.0016 | -84.18
-5 | -0.6718 | 0.00835 | -0.0004 | -80.4551
-4.5 | -0.604 | 0.00797 | 0.0005 | -75.7842
-4 | -0.5362 | 0.00761 | 0.001 | -70.4599
-3.5 | -0.4704 | 0.00709 | 0.0016 | -66.347
-3 | -0.4065 | 0.00637 | 0.0021 | -63.8148
-2.5 | -0.3443 | 0.00541 | 0.0025 | -63.6414
-2 | -0.2798 | 0.0047 | 0.0026 | -59.5319
-1.5 | -0.2102 | 0.00453 | 0.0021 | -46.4018
-1 | -0.1404 | 0.00443 | 0.0014 | -31.693
-0.5 | -0.0703 | 0.00439 | 0.0007 | -16.0137
0 | 0 | 0.00437 | 0 | 0
0.5 | 0.0703 | 0.00439 | -0.0007 | 16.0137
1 | 0.1404 | 0.00443 | -0.0014 | 31.693
1.5 | 0.2102 | 0.00453 | -0.0021 | 46.4018
2 | 0.2798 | 0.0047 | -0.0026 | 59.5319
2.5 | 0.3443 | 0.00541 | -0.0025 | 63.6414
3 | 0.4065 | 0.00637 | -0.0021 | 63.8148
3.5 | 0.4705 | 0.00709 | -0.0016 | 66.3611
4 | 0.5362 | 0.00761 | -0.001 | 70.4599
4.5 | 0.604 | 0.00797 | -0.0005 | 75.7842
5 | 0.6719 | 0.00835 | 0.0004 | 80.4671
5.5 | 0.7392 | 0.00878 | 0.0016 | 84.1913
6 | 0.8055 | 0.00929 | 0.0033 | 86.7061
6.5 | 0.8705 | 0.00988 | 0.0055 | 88.1073
7 | 0.9312 | 0.01068 | 0.0088 | 87.191
7.5 | 0.9854 | 0.01174 | 0.0132 | 83.9353
8 | 1.0206 | 0.01325 | 0.0204 | 77.0264
8.5 | 1.0254 | 0.01549 | 0.0304 | 66.1975
9 | 1.0254 | 0.01909 | 0.0383 | 53.714
9.5 | 1.0155 | 0.02404 | 0.0446 | 42.2421
10 | 0.9893 | 0.03072 | 0.0486 | 32.2038
10.5 | 0.9523 | 0.03908 | 0.0493 | 24.368
11 | 0.9159 | 0.04856 | 0.0469 | 18.8612
11.5 | 0.8806 | 0.05854 | 0.0434 | 15.0427

## 81. Re 6M Mach 0.00 (1)
BIGFOIL.COM POLAR EXPORT
GA 37-014
GA 37-014 |  |  |  | Cl Max: | 1.137 | at alpha= | 13 | deg
JavaFoil+Calcfoil stall+Eppler ext transition |  |  |  | L/D Max: | 99.433 | at alpha= | 9.5 | deg
Re: | 6000000 |  |  | Cd Min: | 0.00449 | at alpha= | 0.5 | deg
Mach: | 0 |  |  | Cl=0 at alpha= | 0 | deg
|  |  |  | @ Cl=0.1, Cd= | 0.00449
|  |  |  | @ Cl=0.4, Cd= | 0.005046
|  |  |  | @ Cl=0.6, Cd= | 0.0076993
alpha (deg) | Cl | Cd | Cm | Cl/Cd
-18 | -0.887 | 0.11206 | 0.019 | -7.915
-17.5 | -0.908 | 0.10526 | 0.019 | -8.623
-17 | -0.949 | 0.08233 | 0.021 | -11.528
-16.5 | -0.989 | 0.0643 | 0.022 | -15.384
-16 | -1.04 | 0.04362 | 0.022 | -23.842
-15.5 | -1.079 | 0.03186 | 0.023 | -33.857
-15 | -1.093 | 0.02946 | 0.022 | -37.101
-14.5 | -1.116 | 0.02406 | 0.022 | -46.395
-14 | -1.129 | 0.02126 | 0.021 | -53.098
-13.5 | -1.134 | 0.01965 | 0.021 | -57.704
-13 | -1.137 | 0.01794 | 0.02 | -63.37
-12.5 | -1.136 | 0.01654 | 0.02 | -68.657
-12 | -1.129 | 0.01534 | 0.019 | -73.597
-11.5 | -1.118 | 0.01435 | 0.018 | -77.906
-11 | -1.103 | 0.01309 | 0.018 | -84.228
-10.5 | -1.084 | 0.01259 | 0.017 | -86.112
-10 | -1.06 | 0.01168 | 0.016 | -90.718
-9.5 | -1.027 | 0.01055 | 0.015 | -97.366
-9 | -0.991 | 0.01055 | 0.015 | -93.978
-8.5 | -0.951 | 0.01019 | 0.014 | -93.333
-8 | -0.908 | 0.01012 | 0.013 | -89.729
-7.5 | -0.862 | 0.00906 | 0.012 | -95.197
-7 | -0.814 | 0.00877 | 0.011 | -92.769
-6.5 | -0.762 | 0.00835 | 0.011 | -91.292
-6 | -0.709 | 0.00834 | 0.01 | -85.017
-5.5 | -0.654 | 0.00795 | 0.009 | -82.184
-5 | -0.597 | 0.00777 | 0.008 | -76.899
-4.5 | -0.54 | 0.00745 | 0.007 | -72.406
-4 | -0.482 | 0.00605 | 0.007 | -79.605
-3.5 | -0.423 | 0.00519 | 0.006 | -81.357
-3 | -0.363 | 0.00496 | 0.005 | -73.237
-2.5 | -0.303 | 0.00473 | 0.004 | -64.072
-2 | -0.243 | 0.0046 | 0.003 | -52.735
-1.5 | -0.182 | 0.00465 | 0.002 | -39.171
-1 | -0.121 | 0.00452 | 0.002 | -26.849
-0.5 | -0.061 | 0.00452 | 0.001 | -13.427
0 | 0 | 0.00453 | 0 | 0
0.5 | 0.061 | 0.00449 | -0.001 | 13.641
1 | 0.122 | 0.00449 | -0.002 | 27.281
1.5 | 0.184 | 0.00461 | -0.002 | 39.814
2 | 0.244 | 0.00456 | -0.003 | 53.603
2.5 | 0.305 | 0.00468 | -0.004 | 65.156
3 | 0.366 | 0.00491 | -0.005 | 74.473
3.5 | 0.426 | 0.00515 | -0.006 | 82.739
4 | 0.486 | 0.006 | -0.007 | 80.938
4.5 | 0.544 | 0.0074 | -0.007 | 73.594
5 | 0.602 | 0.00771 | -0.008 | 78.177
5.5 | 0.66 | 0.00789 | -0.009 | 83.582
6 | 0.715 | 0.00827 | -0.01 | 86.499
6.5 | 0.769 | 0.00828 | -0.011 | 92.942
7 | 0.821 | 0.00869 | -0.012 | 94.489
7.5 | 0.87 | 0.00897 | -0.012 | 97.001
8 | 0.917 | 0.01002 | -0.013 | 91.457
8.5 | 0.96 | 0.01009 | -0.014 | 95.216
9 | 1.001 | 0.01043 | -0.015 | 95.894
9.5 | 1.037 | 0.01043 | -0.016 | 99.433
10 | 1.07 | 0.01155 | -0.016 | 92.7
10.5 | 1.084 | 0.01259 | -0.017 | 86.112
11 | 1.103 | 0.01309 | -0.018 | 84.228
11.5 | 1.118 | 0.01435 | -0.018 | 77.906
12 | 1.129 | 0.01534 | -0.019 | 73.597
12.5 | 1.136 | 0.01654 | -0.019 | 68.657
13 | 1.137 | 0.01794 | -0.02 | 63.37
13.5 | 1.134 | 0.01965 | -0.021 | 57.704
14 | 1.129 | 0.02126 | -0.021 | 53.098
14.5 | 1.116 | 0.02406 | -0.022 | 46.395
15 | 1.093 | 0.02946 | -0.022 | 37.101
15.5 | 1.079 | 0.03186 | -0.023 | 33.857
16 | 1.04 | 0.04362 | -0.022 | 23.842
16.5 | 0.989 | 0.0643 | -0.021 | 15.384
17 | 0.949 | 0.08233 | -0.021 | 11.528
17.5 | 0.908 | 0.10526 | -0.019 | 8.623
18 | 0.887 | 0.11206 | -0.019 | 7.915

## 82. Re 6M Mach 0.00 (2)
BIGFOIL.COM POLAR EXPORT
GA 37-014
GA 37-014 |  |  |  | Cl Max: | 1.6261 | at alpha= | 20 | deg
XFOIL ncrit=9 |  |  |  | L/D Max: | 103.821 | at alpha= | 10.5 | deg
Re: | 6000000 |  |  | Cd Min: | 0.05032 | at alpha= | -20 | deg
Mach: | 0 |  |  | Cl=0 at alpha= | 0 | deg
|  |  |  | @ Cl=0.1, Cd= | 0.0041211
|  |  |  | @ Cl=0.4, Cd= | 0.0061875
|  |  |  | @ Cl=0.6, Cd= | 0.0073768
alpha (deg) | Cl | Cd | Cm | Cl/Cd
-20 | -1.6144 | 0.05032 | -0.0277 | -32.0827
-19.5 | -1.6172 | 0.04455 | -0.0287 | -36.3008
-19 | -1.609 | 0.04026 | -0.029 | -39.9652
-18.5 | -1.6139 | 0.03504 | -0.0287 | -46.0588
-18 | -1.6075 | 0.03117 | -0.0279 | -51.572
-17.5 | -1.5937 | 0.02814 | -0.0267 | -56.6347
-17 | -1.5771 | 0.0255 | -0.0253 | -61.8471
-16.5 | -1.5578 | 0.0232 | -0.0236 | -67.1466
-16 | -1.5369 | 0.02117 | -0.0216 | -72.598
-15.5 | -1.5133 | 0.01949 | -0.0193 | -77.6449
-15 | -1.4869 | 0.01812 | -0.0169 | -82.0585
-14.5 | -1.462 | 0.01682 | -0.0139 | -86.9203
-14 | -1.4372 | 0.01574 | -0.0103 | -91.3088
-13.5 | -1.4137 | 0.0149 | -0.0058 | -94.8792
-13 | -1.3769 | 0.01415 | -0.0034 | -97.3074
-12.5 | -1.3376 | 0.01356 | -0.0013 | -98.6431
-12 | -1.2983 | 0.01279 | 0.0009 | -101.509
-11.5 | -1.2536 | 0.01218 | 0.0022 | -102.9228
-11 | -1.2065 | 0.01163 | 0.0032 | -103.7403
-10.5 | -1.1574 | 0.01115 | 0.0038 | -103.8027
-10 | -1.1071 | 0.01069 | 0.0043 | -103.5641
-9.5 | -1.0557 | 0.01027 | 0.0047 | -102.7945
-9 | -1.0047 | 0.00976 | 0.0051 | -102.9406
-8.5 | -0.9521 | 0.00935 | 0.0053 | -101.8289
-8 | -0.8983 | 0.00902 | 0.0053 | -99.5898
-7.5 | -0.8446 | 0.00862 | 0.0053 | -97.9814
-7 | -0.7898 | 0.00831 | 0.0052 | -95.0421
-6.5 | -0.7348 | 0.00799 | 0.0051 | -91.965
-6 | -0.6793 | 0.00772 | 0.0049 | -87.9922
-5.5 | -0.6232 | 0.00748 | 0.0046 | -83.3155
-5 | -0.567 | 0.00723 | 0.0043 | -78.4232
-4.5 | -0.5107 | 0.00694 | 0.0039 | -73.5879
-4 | -0.4547 | 0.00659 | 0.0036 | -68.9985
-3.5 | -0.3989 | 0.00619 | 0.0033 | -64.4426
-3 | -0.3438 | 0.00563 | 0.0031 | -61.0657
-2.5 | -0.2888 | 0.00501 | 0.0028 | -57.6447
-2 | -0.233 | 0.00451 | 0.0024 | -51.663
-1.5 | -0.1757 | 0.00423 | 0.0019 | -41.5366
-1 | -0.1173 | 0.00413 | 0.0013 | -28.4019
-0.5 | -0.0587 | 0.0041 | 0.0006 | -14.3171
0 | 0 | 0.00409 | 0 | 0
0.5 | 0.0587 | 0.0041 | -0.0006 | 14.3171
1 | 0.1173 | 0.00413 | -0.0013 | 28.4019
1.5 | 0.1757 | 0.00423 | -0.0019 | 41.5366
2 | 0.2331 | 0.00451 | -0.0024 | 51.6851
2.5 | 0.2887 | 0.00502 | -0.0028 | 57.51
3 | 0.3438 | 0.00563 | -0.0031 | 61.0657
3.5 | 0.399 | 0.00618 | -0.0034 | 64.5631
4 | 0.4547 | 0.0066 | -0.0036 | 68.8939
4.5 | 0.5107 | 0.00694 | -0.0039 | 73.5879
5 | 0.567 | 0.00723 | -0.0043 | 78.4232
5.5 | 0.6232 | 0.00748 | -0.0046 | 83.3155
6 | 0.6793 | 0.00772 | -0.0049 | 87.9922
6.5 | 0.7348 | 0.008 | -0.0051 | 91.85
7 | 0.7898 | 0.00831 | -0.0052 | 95.0421
7.5 | 0.8446 | 0.00862 | -0.0053 | 97.9814
8 | 0.8983 | 0.00901 | -0.0053 | 99.7003
8.5 | 0.9521 | 0.00935 | -0.0053 | 101.8289
9 | 1.0048 | 0.00976 | -0.0051 | 102.9508
9.5 | 1.0559 | 0.01028 | -0.0047 | 102.714
10 | 1.1073 | 0.0107 | -0.0043 | 103.486
10.5 | 1.1576 | 0.01115 | -0.0039 | 103.8206
11 | 1.2067 | 0.01164 | -0.0032 | 103.6684
11.5 | 1.2538 | 0.01218 | -0.0022 | 102.9392
12 | 1.2982 | 0.01281 | -0.0009 | 101.3427
12.5 | 1.3381 | 0.01354 | 0.0012 | 98.8257
13 | 1.3772 | 0.01417 | 0.0034 | 97.1912
13.5 | 1.414 | 0.01491 | 0.0057 | 94.8357
14 | 1.4373 | 0.01576 | 0.0103 | 91.1992
14.5 | 1.4632 | 0.01679 | 0.0137 | 87.1471
15 | 1.4885 | 0.01806 | 0.0167 | 82.4197
15.5 | 1.5146 | 0.01944 | 0.0192 | 77.9115
16 | 1.5364 | 0.02126 | 0.0216 | 72.2672
16.5 | 1.5593 | 0.02315 | 0.0234 | 67.3564
17 | 1.5781 | 0.02548 | 0.0252 | 61.9349
17.5 | 1.5963 | 0.02801 | 0.0265 | 56.9904
18 | 1.6095 | 0.0311 | 0.0277 | 51.7524
18.5 | 1.619 | 0.03469 | 0.0284 | 46.6705
19 | 1.6254 | 0.03878 | 0.0287 | 41.9134
19.5 | 1.6175 | 0.04466 | 0.0284 | 36.2181
20 | 1.6261 | 0.04913 | 0.0277 | 33.0979

## 83. Re 6M Mach 0.10 (1)
BIGFOIL.COM POLAR EXPORT
GA 37-014
GA 37-014 |  |  |  | Cl Max: | 1.122 | at alpha= | 12.5 | deg
JavaFoil+Calcfoil stall+Eppler ext transition |  |  |  | L/D Max: | 98.343 | at alpha= | 9.5 | deg
Re: | 6000000 |  |  | Cd Min: | 0.00447 | at alpha= | 0 | deg
Mach: | 0.1 |  |  | Cl=0 at alpha= | 0 | deg
|  |  |  | @ Cl=0.1, Cd= | 0.00451
|  |  |  | @ Cl=0.4, Cd= | 0.0050933
|  |  |  | @ Cl=0.6, Cd= | 0.0077355
alpha (deg) | Cl | Cd | Cm | Cl/Cd
-17.5 | -0.854 | 0.11564 | 0.018 | -7.381
-17 | -0.881 | 0.10491 | 0.018 | -8.393
-16.5 | -0.906 | 0.095 | 0.018 | -9.54
-16 | -0.962 | 0.06578 | 0.021 | -14.632
-15.5 | -1.035 | 0.03641 | 0.022 | -28.431
-15 | -1.056 | 0.03273 | 0.022 | -32.253
-14.5 | -1.087 | 0.02548 | 0.022 | -42.65
-14 | -1.103 | 0.02249 | 0.021 | -49.064
-13.5 | -1.113 | 0.02065 | 0.021 | -53.877
-13 | -1.12 | 0.01852 | 0.02 | -60.482
-12.5 | -1.122 | 0.01696 | 0.02 | -66.13
-12 | -1.118 | 0.01582 | 0.019 | -70.702
-11.5 | -1.11 | 0.01467 | 0.018 | -75.684
-11 | -1.097 | 0.01333 | 0.018 | -82.288
-10.5 | -1.08 | 0.01279 | 0.017 | -84.434
-10 | -1.059 | 0.0118 | 0.016 | -89.765
-9.5 | -1.028 | 0.01067 | 0.016 | -96.289
-9 | -0.993 | 0.01058 | 0.015 | -93.801
-8.5 | -0.953 | 0.01024 | 0.014 | -93.082
-8 | -0.911 | 0.01016 | 0.013 | -89.647
-7.5 | -0.865 | 0.00914 | 0.012 | -94.697
-7 | -0.817 | 0.00875 | 0.012 | -93.33
-6.5 | -0.766 | 0.00842 | 0.011 | -90.939
-6 | -0.712 | 0.00829 | 0.01 | -85.889
-5.5 | -0.657 | 0.00802 | 0.009 | -81.862
-5 | -0.6 | 0.00783 | 0.008 | -76.663
-4.5 | -0.542 | 0.00742 | 0.007 | -73.055
-4 | -0.484 | 0.0061 | 0.007 | -79.361
-3.5 | -0.425 | 0.00519 | 0.006 | -81.799
-3 | -0.365 | 0.00509 | 0.005 | -71.679
-2.5 | -0.304 | 0.00475 | 0.004 | -64.097
-2 | -0.244 | 0.00456 | 0.003 | -53.479
-1.5 | -0.183 | 0.00467 | 0.003 | -39.183
-1 | -0.122 | 0.00455 | 0.002 | -26.845
-0.5 | -0.061 | 0.00454 | 0.001 | -13.439
0 | 0 | 0.00447 | 0 | 0
0.5 | 0.062 | 0.00451 | -0.001 | 13.655
1 | 0.123 | 0.00451 | -0.002 | 27.282
1.5 | 0.185 | 0.00463 | -0.003 | 39.834
2 | 0.246 | 0.00452 | -0.003 | 54.376
2.5 | 0.307 | 0.00471 | -0.004 | 65.193
3 | 0.368 | 0.00504 | -0.005 | 72.904
3.5 | 0.428 | 0.00514 | -0.006 | 83.207
4 | 0.488 | 0.00605 | -0.007 | 80.702
4.5 | 0.547 | 0.00737 | -0.007 | 74.263
5 | 0.605 | 0.00777 | -0.008 | 77.948
5.5 | 0.663 | 0.00796 | -0.009 | 83.265
6 | 0.718 | 0.00822 | -0.01 | 87.391
6.5 | 0.773 | 0.00834 | -0.011 | 92.596
7 | 0.824 | 0.00867 | -0.012 | 95.062
7.5 | 0.873 | 0.00905 | -0.012 | 96.505
8 | 0.919 | 0.01006 | -0.013 | 91.37
8.5 | 0.962 | 0.01014 | -0.014 | 94.955
9 | 1.002 | 0.01047 | -0.015 | 95.71
9.5 | 1.038 | 0.01055 | -0.016 | 98.343
10 | 1.069 | 0.01166 | -0.016 | 91.716
10.5 | 1.08 | 0.01279 | -0.017 | 84.434
11 | 1.097 | 0.01333 | -0.018 | 82.288
11.5 | 1.11 | 0.01467 | -0.018 | 75.684
12 | 1.118 | 0.01582 | -0.019 | 70.702
12.5 | 1.122 | 0.01696 | -0.02 | 66.13
13 | 1.12 | 0.01852 | -0.02 | 60.482
13.5 | 1.113 | 0.02065 | -0.021 | 53.877
14 | 1.103 | 0.02249 | -0.021 | 49.064
14.5 | 1.087 | 0.02548 | -0.022 | 42.65
15 | 1.056 | 0.03273 | -0.022 | 32.253
15.5 | 1.035 | 0.03641 | -0.022 | 28.431
16 | 0.962 | 0.06578 | -0.021 | 14.632
16.5 | 0.906 | 0.095 | -0.018 | 9.54
17 | 0.881 | 0.10491 | -0.018 | 8.393
17.5 | 0.854 | 0.11564 | -0.018 | 7.381

## 84. Re 6M Mach 0.10 (2)
BIGFOIL.COM POLAR EXPORT
GA 37-014
GA 37-014 |  |  |  | Cl Max: | 1.6065 | at alpha= | 20 | deg
XFOIL ncrit=9 |  |  |  | L/D Max: | 103.198 | at alpha= | 10.5 | deg
Re: | 6000000 |  |  | Cd Min: | 0.05567 | at alpha= | -20 | deg
Mach: | 0.1 |  |  | Cl=0 at alpha= | 0 | deg
|  |  |  | @ Cl=0.1, Cd= | 0.0041278
|  |  |  | @ Cl=0.4, Cd= | 0.0061311
|  |  |  | @ Cl=0.6, Cd= | 0.0073857
alpha (deg) | Cl | Cd | Cm | Cl/Cd
-20 | -1.5922 | 0.05567 | -0.0285 | -28.6007
-19.5 | -1.5911 | 0.04995 | -0.0299 | -31.8539
-19 | -1.5939 | 0.04411 | -0.0309 | -36.1347
-18.5 | -1.592 | 0.03915 | -0.0311 | -40.6641
-18 | -1.5926 | 0.0343 | -0.0307 | -46.4315
-17.5 | -1.5854 | 0.03047 | -0.0296 | -52.0315
-17 | -1.5711 | 0.02742 | -0.0283 | -57.2976
-16.5 | -1.5544 | 0.02474 | -0.0267 | -62.8294
-16 | -1.5349 | 0.02244 | -0.0247 | -68.4002
-15.5 | -1.5122 | 0.02052 | -0.0225 | -73.694
-15 | -1.4858 | 0.01899 | -0.0201 | -78.2412
-14.5 | -1.4614 | 0.0175 | -0.0172 | -83.5086
-14 | -1.4358 | 0.01628 | -0.0138 | -88.1941
-13.5 | -1.4113 | 0.01527 | -0.0097 | -92.4231
-13 | -1.3845 | 0.01447 | -0.0053 | -95.6807
-12.5 | -1.3424 | 0.01391 | -0.0035 | -96.5061
-12 | -1.3046 | 0.01307 | -0.0009 | -99.8164
-11.5 | -1.2609 | 0.01239 | 0.0008 | -101.7676
-11 | -1.214 | 0.0118 | 0.002 | -102.8814
-10.5 | -1.1649 | 0.01129 | 0.0029 | -103.1798
-10 | -1.1144 | 0.01081 | 0.0035 | -103.0897
-9.5 | -1.0627 | 0.01037 | 0.004 | -102.4783
-9 | -1.0111 | 0.00987 | 0.0045 | -102.4417
-8.5 | -0.9584 | 0.00943 | 0.0048 | -101.6331
-8 | -0.9042 | 0.00907 | 0.0049 | -99.6913
-7.5 | -0.8501 | 0.00868 | 0.005 | -97.9378
-7 | -0.7948 | 0.00836 | 0.005 | -95.0718
-6.5 | -0.7395 | 0.00803 | 0.0049 | -92.0922
-6 | -0.6835 | 0.00775 | 0.0047 | -88.1935
-5.5 | -0.627 | 0.00751 | 0.0044 | -83.4887
-5 | -0.5705 | 0.00725 | 0.0042 | -78.6897
-4.5 | -0.5137 | 0.00697 | 0.0039 | -73.7016
-4 | -0.4574 | 0.00662 | 0.0036 | -69.0937
-3.5 | -0.4013 | 0.00621 | 0.0033 | -64.6216
-3 | -0.3458 | 0.00566 | 0.0031 | -61.0954
-2.5 | -0.2905 | 0.00503 | 0.0028 | -57.7535
-2 | -0.2345 | 0.00451 | 0.0024 | -51.9956
-1.5 | -0.1768 | 0.00424 | 0.0019 | -41.6981
-1 | -0.118 | 0.00414 | 0.0013 | -28.5024
-0.5 | -0.059 | 0.0041 | 0.0006 | -14.3902
0 | 0 | 0.00409 | 0 | 0
0.5 | 0.059 | 0.0041 | -0.0006 | 14.3902
1 | 0.118 | 0.00414 | -0.0013 | 28.5024
1.5 | 0.1768 | 0.00424 | -0.0019 | 41.6981
2 | 0.2345 | 0.00451 | -0.0024 | 51.9956
2.5 | 0.2904 | 0.00504 | -0.0028 | 57.619
3 | 0.3458 | 0.00566 | -0.0031 | 61.0954
4 | 0.4574 | 0.00663 | -0.0036 | 68.9894
4.5 | 0.5137 | 0.00697 | -0.0039 | 73.7016
5 | 0.5705 | 0.00725 | -0.0042 | 78.6897
5.5 | 0.627 | 0.00751 | -0.0044 | 83.4887
6 | 0.6835 | 0.00775 | -0.0047 | 88.1935
6.5 | 0.7395 | 0.00803 | -0.0049 | 92.0922
7 | 0.7948 | 0.00837 | -0.005 | 94.9582
7.5 | 0.8501 | 0.00868 | -0.005 | 97.9378
8 | 0.9043 | 0.00907 | -0.0049 | 99.7023
9 | 1.0113 | 0.00986 | -0.0045 | 102.5659
9.5 | 1.0628 | 0.01038 | -0.004 | 102.3892
10 | 1.1146 | 0.01081 | -0.0035 | 103.1082
10.5 | 1.1651 | 0.01129 | -0.0029 | 103.1975
11 | 1.2142 | 0.01181 | -0.002 | 102.8112
11.5 | 1.261 | 0.01239 | -0.0008 | 101.7756
12 | 1.3043 | 0.0131 | 0.0009 | 99.5649
12.5 | 1.3425 | 0.01391 | 0.0035 | 96.5133
13 | 1.3846 | 0.01448 | 0.0052 | 95.6215
13.5 | 1.4115 | 0.01529 | 0.0096 | 92.3152
14 | 1.4361 | 0.01629 | 0.0138 | 88.1584
14.5 | 1.4626 | 0.01747 | 0.017 | 83.7207
15 | 1.4875 | 0.01893 | 0.0199 | 78.579
15.5 | 1.5136 | 0.02047 | 0.0223 | 73.9424
16 | 1.5344 | 0.02253 | 0.0247 | 68.1047
16.5 | 1.5561 | 0.02468 | 0.0265 | 63.0511
17 | 1.5717 | 0.02744 | 0.0282 | 57.2777
17.5 | 1.5879 | 0.03036 | 0.0294 | 52.3024
18 | 1.5969 | 0.03404 | 0.0304 | 46.9125
18.5 | 1.5983 | 0.03867 | 0.0309 | 41.3318
19 | 1.6009 | 0.04354 | 0.0307 | 36.7685
19.5 | 1.6003 | 0.04906 | 0.0299 | 32.6192
20 | 1.6065 | 0.05412 | 0.0287 | 29.684

## 85. Re 6M Mach 0.25 (1)
BIGFOIL.COM POLAR EXPORT
GA 37-014
GA 37-014 |  |  |  | Cl Max: | 1.049 | at alpha= | 11 | deg
JavaFoil+Calcfoil stall+Eppler ext transition |  |  |  | L/D Max: | 96.152 | at alpha= | 8.5 | deg
Re: | 6000000 |  |  | Cd Min: | 0.00448 | at alpha= | 1 | deg
Mach: | 0.25 |  |  | Cl=0 at alpha= | 0 | deg
|  |  |  | @ Cl=0.1, Cd= | 0.0044965
|  |  |  | @ Cl=0.4, Cd= | 0.0052407
|  |  |  | @ Cl=0.6, Cd= | 0.0077697
alpha (deg) | Cl | Cd | Cm | Cl/Cd
-16 | -0.61 | 0.11583 | 0.015 | -5.269
-15.5 | -0.66 | 0.1102 | 0.014 | -5.993
-15 | -0.709 | 0.1009 | 0.015 | -7.026
-14.5 | -0.752 | 0.09463 | 0.015 | -7.946
-14 | -0.821 | 0.06687 | 0.018 | -12.277
-13.5 | -0.905 | 0.03896 | 0.02 | -23.236
-13 | -0.968 | 0.02583 | 0.02 | -37.466
-12.5 | -1.005 | 0.02115 | 0.02 | -47.495
-12 | -1.028 | 0.01882 | 0.019 | -54.643
-11.5 | -1.044 | 0.01644 | 0.019 | -63.483
-11 | -1.049 | 0.01493 | 0.018 | -70.297
-10.5 | -1.046 | 0.01413 | 0.017 | -74.035
-10 | -1.036 | 0.01284 | 0.017 | -80.711
-9.5 | -1.021 | 0.0119 | 0.016 | -85.824
-9 | -0.995 | 0.01112 | 0.015 | -89.497
-8.5 | -0.962 | 0.01021 | 0.014 | -94.231
-8 | -0.923 | 0.01015 | 0.014 | -90.935
-7.5 | -0.88 | 0.00943 | 0.013 | -93.275
-7 | -0.833 | 0.00909 | 0.012 | -91.597
-6.5 | -0.783 | 0.00868 | 0.011 | -90.206
-6 | -0.729 | 0.00861 | 0.01 | -84.678
-5.5 | -0.673 | 0.0082 | 0.009 | -82.111
-5 | -0.615 | 0.00795 | 0.009 | -77.459
-4.5 | -0.557 | 0.00774 | 0.008 | -71.914
-4 | -0.497 | 0.00635 | 0.007 | -78.206
-3.5 | -0.436 | 0.00531 | 0.006 | -82.118
-3 | -0.375 | 0.00528 | 0.005 | -70.963
-2.5 | -0.313 | 0.00471 | 0.004 | -66.322
-2 | -0.25 | 0.00457 | 0.003 | -54.736
-1.5 | -0.188 | 0.00469 | 0.003 | -40.085
-1 | -0.125 | 0.00452 | 0.002 | -27.765
-0.5 | -0.063 | 0.00456 | 0.001 | -13.757
0 | 0 | 0.00452 | 0 | 0
0.5 | 0.063 | 0.00452 | -0.001 | 13.985
1 | 0.126 | 0.00448 | -0.002 | 28.231
1.5 | 0.19 | 0.00465 | -0.003 | 40.767
2 | 0.252 | 0.00453 | -0.003 | 55.678
2.5 | 0.315 | 0.00467 | -0.004 | 67.49
3 | 0.378 | 0.00523 | -0.005 | 72.191
3.5 | 0.44 | 0.00526 | -0.006 | 83.561
4 | 0.501 | 0.0063 | -0.007 | 79.549
4.5 | 0.562 | 0.00757 | -0.008 | 74.181
5 | 0.621 | 0.00788 | -0.009 | 78.779
5.5 | 0.679 | 0.00813 | -0.009 | 83.545
6 | 0.736 | 0.00854 | -0.01 | 86.182
6.5 | 0.79 | 0.0086 | -0.011 | 91.871
7 | 0.841 | 0.00901 | -0.012 | 93.322
7.5 | 0.888 | 0.00934 | -0.013 | 95.076
8 | 0.932 | 0.01005 | -0.014 | 92.702
8.5 | 0.971 | 0.0101 | -0.014 | 96.152
9 | 1.005 | 0.011 | -0.015 | 91.331
9.5 | 1.021 | 0.0119 | -0.016 | 85.824
10 | 1.036 | 0.01284 | -0.017 | 80.711
10.5 | 1.046 | 0.01413 | -0.017 | 74.035
11 | 1.049 | 0.01493 | -0.018 | 70.297
11.5 | 1.044 | 0.01644 | -0.019 | 63.483
12 | 1.028 | 0.01882 | -0.019 | 54.643
12.5 | 1.005 | 0.02115 | -0.02 | 47.495
13 | 0.968 | 0.02583 | -0.02 | 37.466
13.5 | 0.905 | 0.03896 | -0.02 | 23.236
14 | 0.821 | 0.06687 | -0.018 | 12.277
14.5 | 0.756 | 0.09076 | -0.015 | 8.328
15 | 0.709 | 0.1009 | -0.015 | 7.026
15.5 | 0.66 | 0.1102 | -0.014 | 5.993
16 | 0.61 | 0.11583 | -0.015 | 5.269

## 86. Re 6M Mach 0.25 (2)
BIGFOIL.COM POLAR EXPORT
GA 37-014
GA 37-014 |  |  |  | Cl Max: | 1.4892 | at alpha= | 16 | deg
XFOIL ncrit=9 |  |  |  | L/D Max: | 100.232 | at alpha= | 8.5 | deg
Re: | 6000000 |  |  | Cd Min: | 0.12782 | at alpha= | -20 | deg
Mach: | 0.25 |  |  | Cl=0 at alpha= | 0 | deg
|  |  |  | @ Cl=0.1, Cd= | 0.0041519
|  |  |  | @ Cl=0.4, Cd= | 0.0061985
|  |  |  | @ Cl=0.6, Cd= | 0.0074272
alpha (deg) | Cl | Cd | Cm | Cl/Cd
-20 | -1.2353 | 0.12782 | 0.0049 | -9.6644
-19.5 | -1.3085 | 0.10551 | -0.0102 | -12.4017
-19 | -1.365 | 0.08766 | -0.0216 | -15.5715
-18.5 | -1.4064 | 0.07375 | -0.0294 | -19.0698
-18 | -1.445 | 0.06159 | -0.0352 | -23.4616
-17.5 | -1.4576 | 0.0535 | -0.0378 | -27.2449
-17 | -1.4747 | 0.04555 | -0.0396 | -32.3754
-16.5 | -1.4879 | 0.03864 | -0.0401 | -38.5067
-16 | -1.489 | 0.03343 | -0.0393 | -44.5408
-15.5 | -1.4792 | 0.02943 | -0.0379 | -50.2616
-15 | -1.461 | 0.02632 | -0.036 | -55.5091
-14.5 | -1.4448 | 0.02329 | -0.0334 | -62.0352
-14 | -1.4225 | 0.02093 | -0.0306 | -67.9646
-13.5 | -1.3994 | 0.01882 | -0.0272 | -74.3571
-12.5 | -1.3413 | 0.01571 | -0.0203 | -85.3787
-12 | -1.3203 | 0.01487 | -0.014 | -88.7895
-11.5 | -1.2895 | 0.014 | -0.0091 | -92.1071
-10.5 | -1.203 | 0.01221 | -0.0034 | -98.5258
-10 | -1.1527 | 0.01155 | -0.0017 | -99.8009
-9.5 | -1.1003 | 0.01097 | -0.0003 | -100.3008
-9 | -1.0462 | 0.01046 | 0.0008 | -100.0191
-8.5 | -0.9921 | 0.0099 | 0.0018 | -100.2121
-8 | -0.9366 | 0.00942 | 0.0026 | -99.4268
-7.5 | -0.8798 | 0.00904 | 0.003 | -97.323
-7 | -0.823 | 0.00862 | 0.0034 | -95.4756
-6.5 | -0.7651 | 0.00827 | 0.0036 | -92.5151
-6 | -0.7069 | 0.00796 | 0.0037 | -88.8065
-5.5 | -0.6485 | 0.00765 | 0.0037 | -84.7712
-5 | -0.5897 | 0.00738 | 0.0036 | -79.9051
-4.5 | -0.5308 | 0.00712 | 0.0035 | -74.5506
-4 | -0.4723 | 0.00677 | 0.0033 | -69.7637
-3.5 | -0.4142 | 0.00634 | 0.0031 | -65.3312
-3 | -0.357 | 0.00577 | 0.003 | -61.8718
-2.5 | -0.3001 | 0.00512 | 0.0028 | -58.6133
-2 | -0.2424 | 0.00454 | 0.0025 | -53.3921
-1.5 | -0.1829 | 0.00427 | 0.002 | -42.8337
-1 | -0.1221 | 0.00417 | 0.0013 | -29.2806
-0.5 | -0.061 | 0.00412 | 0.0007 | -14.8058
0 | 0 | 0.0041 | 0 | 0
0.5 | 0.061 | 0.00412 | -0.0007 | 14.8058
1 | 0.1221 | 0.00417 | -0.0013 | 29.2806
1.5 | 0.1829 | 0.00427 | -0.002 | 42.8337
2 | 0.2424 | 0.00454 | -0.0025 | 53.3921
3 | 0.357 | 0.00577 | -0.003 | 61.8718
3.5 | 0.4142 | 0.00634 | -0.0031 | 65.3312
4 | 0.4722 | 0.00678 | -0.0033 | 69.646
5 | 0.5897 | 0.00738 | -0.0036 | 79.9051
5.5 | 0.6486 | 0.00765 | -0.0037 | 84.7843
6 | 0.707 | 0.00796 | -0.0037 | 88.8191
6.5 | 0.7652 | 0.00828 | -0.0036 | 92.4155
7 | 0.823 | 0.00862 | -0.0034 | 95.4756
7.5 | 0.8797 | 0.00904 | -0.003 | 97.3119
8 | 0.9367 | 0.00942 | -0.0026 | 99.4374
8.5 | 0.9923 | 0.0099 | -0.0018 | 100.2323
9 | 1.0463 | 0.01046 | -0.0008 | 100.0287
9.5 | 1.1003 | 0.01098 | 0.0003 | 100.2095
10 | 1.1529 | 0.01155 | 0.0016 | 99.8182
10.5 | 1.2032 | 0.01221 | 0.0034 | 98.5422
11 | 1.2503 | 0.01298 | 0.0057 | 96.3251
11.5 | 1.2888 | 0.01405 | 0.0092 | 91.7295
12 | 1.3201 | 0.0149 | 0.0141 | 88.5973
12.5 | 1.341 | 0.0157 | 0.0204 | 85.414
13.5 | 1.3994 | 0.01886 | 0.0271 | 74.1994
14 | 1.4239 | 0.02088 | 0.0304 | 68.1944
14.5 | 1.4461 | 0.02327 | 0.0333 | 62.1444
15 | 1.4625 | 0.02629 | 0.0358 | 55.6295
15.5 | 1.4815 | 0.02934 | 0.0377 | 50.4942
16 | 1.4892 | 0.03353 | 0.0392 | 44.414
16.5 | 1.4882 | 0.03876 | 0.0399 | 38.3953
17 | 1.4685 | 0.0463 | 0.0392 | 31.7171
17.5 | 1.4613 | 0.05327 | 0.0377 | 27.432
18 | 1.4323 | 0.06331 | 0.034 | 22.6236
18.5 | 1.4242 | 0.07155 | 0.0306 | 19.905
19 | 1.3746 | 0.08639 | 0.0223 | 15.9116
19.5 | 1.3283 | 0.10234 | 0.0123 | 12.9793
20 | 1.2817 | 0.1195 | 0.0011 | 10.7255

## 87. Re 6M Mach 0.50 (1)
BIGFOIL.COM POLAR EXPORT
GA 37-014
GA 37-014 |  |  |  | Cl Max: | 1.13 | at alpha= | 20 | deg
JavaFoil+Calcfoil stall+Eppler ext transition |  |  |  | L/D Max: | 81.687 | at alpha= | 6 | deg
Re: | 6000000 |  |  | Cd Min: | 0.00466 | at alpha= | 0 | deg
Mach: | 0.5 |  |  | Cl=0 at alpha= | 0 | deg
|  |  |  | @ Cl=0.1, Cd= | 0.00466
|  |  |  | @ Cl=0.4, Cd= | 0.0053566
|  |  |  | @ Cl=0.6, Cd= | 0.0082326
alpha (deg) | Cl | Cd | Cm | Cl/Cd
-20 | -1.131 | 0.14815 | 0.024 | -7.634
-19.5 | -1.1 | 0.14573 | 0.023 | -7.547
-19 | -1.066 | 0.1446 | 0.022 | -7.37
-18.5 | -1.035 | 0.14162 | 0.02 | -7.311
-18 | -1.006 | 0.13692 | 0.019 | -7.346
-17.5 | -0.979 | 0.13371 | 0.019 | -7.318
-17 | -0.955 | 0.13923 | 0.019 | -6.86
-16.5 | -0.93 | 0.12806 | 0.019 | -7.261
-16 | -0.902 | 0.12074 | 0.018 | -7.467
-15.5 | -0.871 | 0.11621 | 0.017 | -7.497
-15 | -0.842 | 0.11385 | 0.016 | -7.398
-14.5 | -0.812 | 0.10975 | 0.015 | -7.398
-14 | -0.784 | 0.10536 | 0.014 | -7.441
-13.5 | -0.757 | 0.1005 | 0.014 | -7.529
-13 | -0.729 | 0.10081 | 0.013 | -7.234
-12.5 | -0.702 | 0.091 | 0.013 | -7.719
-12 | -0.673 | 0.08581 | 0.012 | -7.849
-11.5 | -0.645 | 0.08043 | 0.011 | -8.023
-11 | -0.618 | 0.07273 | 0.011 | -8.501
-10.5 | -0.591 | 0.06704 | 0.011 | -8.818
-10 | -0.56 | 0.07188 | 0.009 | -7.793
-9.5 | -0.605 | 0.02656 | 0.016 | -22.767
-9 | -0.607 | 0.01573 | 0.017 | -38.566
-8.5 | -0.572 | 0.01563 | 0.016 | -36.627
-8 | -0.671 | 0.01445 | 0.015 | -46.426
-7.5 | -0.844 | 0.01253 | 0.014 | -67.387
-7 | -0.859 | 0.01154 | 0.013 | -74.381
-6.5 | -0.835 | 0.01057 | 0.012 | -79.057
-6 | -0.792 | 0.00971 | 0.011 | -81.543
-5.5 | -0.738 | 0.00911 | 0.01 | -81.054
-5 | -0.68 | 0.00863 | 0.01 | -78.801
-4.5 | -0.618 | 0.00851 | 0.009 | -72.56
-4 | -0.553 | 0.00813 | 0.008 | -67.969
-3.5 | -0.486 | 0.00634 | 0.007 | -76.652
-3 | -0.418 | 0.00536 | 0.006 | -78.06
-2.5 | -0.349 | 0.00505 | 0.005 | -69.141
-2 | -0.28 | 0.00472 | 0.004 | -59.238
-1.5 | -0.21 | 0.00471 | 0.003 | -44.62
-1 | -0.14 | 0.0047 | 0.002 | -29.802
-0.5 | -0.07 | 0.0047 | 0.001 | -14.912
0 | 0 | 0.00466 | 0 | 0
0.5 | 0.071 | 0.00466 | -0.001 | 15.163
1 | 0.141 | 0.00466 | -0.002 | 30.308
1.5 | 0.212 | 0.00467 | -0.003 | 45.387
2 | 0.282 | 0.00468 | -0.004 | 60.273
2.5 | 0.352 | 0.005 | -0.005 | 70.362
3 | 0.422 | 0.00552 | -0.006 | 76.352
3.5 | 0.49 | 0.00659 | -0.007 | 74.396
4 | 0.558 | 0.008 | -0.008 | 69.712
4.5 | 0.623 | 0.00836 | -0.009 | 74.545
5 | 0.686 | 0.0088 | -0.01 | 77.994
5.5 | 0.745 | 0.00927 | -0.01 | 80.41
6 | 0.799 | 0.00978 | -0.011 | 81.687
6.5 | 0.844 | 0.01051 | -0.012 | 80.296
7 | 0.859 | 0.01154 | -0.013 | 74.381
7.5 | 0.844 | 0.01272 | -0.014 | 66.377
8 | 0.67 | 0.01479 | -0.015 | 45.32
8.5 | 0.575 | 0.01524 | -0.016 | 37.708
9 | 0.607 | 0.01573 | -0.016 | 38.566
9.5 | 0.605 | 0.02656 | -0.016 | 22.767
10 | 0.56 | 0.07219 | -0.009 | 7.759
10.5 | 0.591 | 0.06761 | -0.011 | 8.741
11 | 0.619 | 0.07301 | -0.011 | 8.472
11.5 | 0.646 | 0.07991 | -0.011 | 8.078
12 | 0.674 | 0.08548 | -0.012 | 7.88
12.5 | 0.703 | 0.0905 | -0.013 | 7.765
13 | 0.729 | 0.10266 | -0.013 | 7.104
13.5 | 0.757 | 0.10057 | -0.014 | 7.523
14 | 0.784 | 0.10461 | -0.014 | 7.495
14.5 | 0.812 | 0.10858 | -0.015 | 7.482
15 | 0.843 | 0.11136 | -0.016 | 7.566
15.5 | 0.872 | 0.11528 | -0.017 | 7.568
16 | 0.903 | 0.1191 | -0.018 | 7.579
16.5 | 0.931 | 0.12549 | -0.019 | 7.415
17 | 0.955 | 0.13991 | -0.019 | 6.827
17.5 | 0.978 | 0.1341 | -0.019 | 7.296
18 | 1.006 | 0.13818 | -0.019 | 7.279
18.5 | 1.035 | 0.14183 | -0.02 | 7.299
19 | 1.066 | 0.14591 | -0.021 | 7.304
19.5 | 1.099 | 0.14728 | -0.023 | 7.46
20 | 1.13 | 0.15076 | -0.024 | 7.495

## 88. Re 6M Mach 0.50 (2)
BIGFOIL.COM POLAR EXPORT
GA 37-014
GA 37-014 |  |  |  | Cl Max: | 1.048 | at alpha= | 8.5 | deg
XFOIL ncrit=9 |  |  |  | L/D Max: | 91.7285 | at alpha= | 7 | deg
Re: | 6000000 |  |  | Cd Min: | 0.11341 | at alpha= | 13.5 | deg
Mach: | 0.5 |  |  | Cl=0 at alpha= | 0 | deg
|  |  |  | @ Cl=0.1, Cd= | 0.0042712
|  |  |  | @ Cl=0.4, Cd= | 0.0062442
|  |  |  | @ Cl=0.6, Cd= | 0.0077091
alpha (deg) | Cl | Cd | Cm | Cl/Cd
-13.5 | -0.8045 | 0.11294 | -0.0054 | -7.1233
-12 | -0.8711 | 0.06966 | -0.0348 | -12.505
-11.5 | -0.899 | 0.05748 | -0.0431 | -15.6402
-11 | -0.9314 | 0.04706 | -0.0479 | -19.7918
-10.5 | -0.9647 | 0.03798 | -0.0498 | -25.4002
-10 | -0.9971 | 0.03009 | -0.0488 | -33.1373
-9.5 | -1.0268 | 0.02328 | -0.0444 | -44.1065
-9 | -1.0437 | 0.01809 | -0.0375 | -57.6949
-8.5 | -1.0463 | 0.01463 | -0.0288 | -71.5174
-8 | -1.0406 | 0.01258 | -0.0181 | -82.7186
-7.5 | -0.9969 | 0.01118 | -0.012 | -89.1682
-7 | -0.9393 | 0.01024 | -0.0078 | -91.7285
-6.5 | -0.8755 | 0.00955 | -0.0049 | -91.6754
-6 | -0.8099 | 0.00896 | -0.0027 | -90.3906
-5.5 | -0.7425 | 0.00849 | -0.0012 | -87.4558
-5 | -0.6746 | 0.00809 | 0 | -83.3869
-4.5 | -0.6062 | 0.00774 | 0.0007 | -78.3204
-4 | -0.5381 | 0.0074 | 0.0013 | -72.7162
-3.5 | -0.4712 | 0.00694 | 0.0017 | -67.8963
-3 | -0.4062 | 0.00632 | 0.0021 | -64.2722
-2.5 | -0.3425 | 0.00554 | 0.0024 | -61.8231
-2 | -0.2783 | 0.00474 | 0.0025 | -58.7131
-1.5 | -0.2104 | 0.0044 | 0.0021 | -47.8182
-1 | -0.1404 | 0.0043 | 0.0015 | -32.6512
-0.5 | -0.0703 | 0.00425 | 0.0008 | -16.5412
0 | 0 | 0.00425 | 0 | 0
0.5 | 0.0703 | 0.00425 | -0.0008 | 16.5412
1 | 0.1404 | 0.0043 | -0.0015 | 32.6512
1.5 | 0.2104 | 0.0044 | -0.0021 | 47.8182
2 | 0.2783 | 0.00474 | -0.0025 | 58.7131
2.5 | 0.3424 | 0.00554 | -0.0024 | 61.8051
3 | 0.4062 | 0.00632 | -0.0021 | 64.2722
3.5 | 0.4713 | 0.00694 | -0.0017 | 67.9107
4 | 0.5381 | 0.0074 | -0.0013 | 72.7162
4.5 | 0.6062 | 0.00774 | -0.0007 | 78.3204
5 | 0.6746 | 0.00809 | 0 | 83.3869
5.5 | 0.7426 | 0.00849 | 0.0012 | 87.4676
6 | 0.81 | 0.00896 | 0.0027 | 90.4018
6.5 | 0.8755 | 0.00956 | 0.005 | 91.5795
7 | 0.9393 | 0.01024 | 0.0078 | 91.7285
7.5 | 0.9972 | 0.01118 | 0.0119 | 89.195
8 | 1.0409 | 0.01259 | 0.0181 | 82.6767
8.5 | 1.048 | 0.01459 | 0.0286 | 71.83
9 | 1.0451 | 0.01806 | 0.0374 | 57.8682
9.5 | 1.0268 | 0.02332 | 0.0444 | 44.0309
10 | 0.9982 | 0.03005 | 0.0487 | 33.218
10.5 | 0.9648 | 0.03802 | 0.0498 | 25.3761
11 | 0.9319 | 0.04707 | 0.0478 | 19.7982
11.5 | 0.8988 | 0.05758 | 0.043 | 15.6096
12 | 0.8678 | 0.0697 | 0.0353 | 12.4505
13.5 | 0.803 | 0.11341 | 0.005 | 7.0805

## 89. Re 7M Mach 0.00 (1)
BIGFOIL.COM POLAR EXPORT
GA 37-014
GA 37-014 |  |  |  | Cl Max: | 1.139 | at alpha= | 13 | deg
JavaFoil+Calcfoil stall+Eppler ext transition |  |  |  | L/D Max: | 101.634 | at alpha= | 9 | deg
Re: | 7000000 |  |  | Cd Min: | 0.00437 | at alpha= | 0 | deg
Mach: | 0 |  |  | Cl=0 at alpha= | 0 | deg
|  |  |  | @ Cl=0.1, Cd= | 0.0043956
|  |  |  | @ Cl=0.4, Cd= | 0.005219
|  |  |  | @ Cl=0.6, Cd= | 0.0075
alpha (deg) | Cl | Cd | Cm | Cl/Cd
-18 | -0.897 | 0.10227 | 0.02 | -8.771
-17.5 | -0.921 | 0.09382 | 0.02 | -9.817
-17 | -0.979 | 0.06285 | 0.022 | -15.577
-16.5 | -1.014 | 0.05066 | 0.023 | -20.011
-16 | -1.047 | 0.04007 | 0.023 | -26.144
-15.5 | -1.082 | 0.03042 | 0.023 | -35.569
-15 | -1.097 | 0.02829 | 0.022 | -38.756
-14.5 | -1.12 | 0.02283 | 0.022 | -49.063
-14 | -1.131 | 0.02042 | 0.021 | -55.411
-13.5 | -1.137 | 0.01875 | 0.021 | -60.646
-13 | -1.139 | 0.01741 | 0.02 | -65.452
-12.5 | -1.138 | 0.01599 | 0.02 | -71.173
-12 | -1.131 | 0.01481 | 0.019 | -76.364
-11.5 | -1.12 | 0.01362 | 0.018 | -82.251
-11 | -1.106 | 0.01291 | 0.018 | -85.684
-10.5 | -1.087 | 0.0119 | 0.017 | -91.351
-10 | -1.06 | 0.01138 | 0.016 | -93.143
-9.5 | -1.027 | 0.01061 | 0.015 | -96.824
-9 | -0.991 | 0.00996 | 0.015 | -99.563
-8.5 | -0.951 | 0.0103 | 0.014 | -92.371
-8 | -0.908 | 0.00948 | 0.013 | -95.803
-7.5 | -0.862 | 0.00884 | 0.012 | -97.57
-7 | -0.814 | 0.00853 | 0.011 | -95.403
-6.5 | -0.763 | 0.00815 | 0.011 | -93.607
-6 | -0.709 | 0.00785 | 0.01 | -90.373
-5.5 | -0.654 | 0.0078 | 0.009 | -83.787
-5 | -0.597 | 0.00757 | 0.008 | -78.934
-4.5 | -0.54 | 0.00728 | 0.007 | -74.168
-4 | -0.482 | 0.0062 | 0.007 | -77.697
-3.5 | -0.423 | 0.00549 | 0.006 | -76.969
-3 | -0.363 | 0.00497 | 0.005 | -72.972
-2.5 | -0.303 | 0.00493 | 0.004 | -61.426
-2 | -0.243 | 0.00446 | 0.003 | -54.401
-1.5 | -0.182 | 0.00457 | 0.002 | -39.894
-1 | -0.121 | 0.00445 | 0.002 | -27.329
-0.5 | -0.061 | 0.00441 | 0.001 | -13.787
0 | 0 | 0.00437 | 0 | 0
0.5 | 0.061 | 0.00437 | -0.001 | 14.008
1 | 0.122 | 0.00441 | -0.002 | 27.77
1.5 | 0.184 | 0.00453 | -0.002 | 40.552
2 | 0.244 | 0.00442 | -0.003 | 55.306
2.5 | 0.305 | 0.00489 | -0.004 | 62.449
3 | 0.366 | 0.00493 | -0.005 | 74.192
3.5 | 0.426 | 0.00544 | -0.006 | 78.255
4 | 0.486 | 0.00615 | -0.007 | 78.982
4.5 | 0.544 | 0.00722 | -0.007 | 75.384
5 | 0.602 | 0.00751 | -0.008 | 80.247
5.5 | 0.66 | 0.00774 | -0.009 | 85.209
6 | 0.715 | 0.00778 | -0.01 | 91.978
6.5 | 0.769 | 0.00807 | -0.011 | 95.301
7 | 0.821 | 0.00845 | -0.012 | 97.177
7.5 | 0.87 | 0.00875 | -0.012 | 99.422
8 | 0.917 | 0.00938 | -0.013 | 97.69
8.5 | 0.96 | 0.01019 | -0.014 | 94.204
9 | 1.001 | 0.00985 | -0.015 | 101.634
9.5 | 1.037 | 0.01049 | -0.015 | 98.85
10 | 1.07 | 0.01124 | -0.016 | 95.185
10.5 | 1.087 | 0.0119 | -0.017 | 91.351
11 | 1.106 | 0.01291 | -0.018 | 85.684
11.5 | 1.12 | 0.01362 | -0.018 | 82.251
12 | 1.131 | 0.01481 | -0.019 | 76.364
12.5 | 1.138 | 0.01599 | -0.019 | 71.173
13 | 1.139 | 0.01741 | -0.02 | 65.452
13.5 | 1.137 | 0.01875 | -0.021 | 60.646
14 | 1.131 | 0.02042 | -0.021 | 55.411
14.5 | 1.12 | 0.02283 | -0.022 | 49.063
15 | 1.097 | 0.02829 | -0.022 | 38.756
15.5 | 1.082 | 0.03042 | -0.023 | 35.569
16 | 1.047 | 0.04007 | -0.023 | 26.144
16.5 | 1.014 | 0.05066 | -0.022 | 20.011
17 | 0.979 | 0.06285 | -0.022 | 15.577
17.5 | 0.921 | 0.09382 | -0.02 | 9.817
18 | 0.897 | 0.10227 | -0.02 | 8.771

## 90. Re 7M Mach 0.00 (2)
BIGFOIL.COM POLAR EXPORT
GA 37-014
GA 37-014 |  |  |  | Cl Max: | 1.6616 | at alpha= | 20 | deg
XFOIL ncrit=9 |  |  |  | L/D Max: | 107.702 | at alpha= | 10.5 | deg
Re: | 7000000 |  |  | Cd Min: | 0.04592 | at alpha= | -20 | deg
Mach: | 0 |  |  | Cl=0 at alpha= | 0 | deg
|  |  |  | @ Cl=0.1, Cd= | 0.0040623
|  |  |  | @ Cl=0.4, Cd= | 0.0060593
|  |  |  | @ Cl=0.6, Cd= | 0.007186
alpha (deg) | Cl | Cd | Cm | Cl/Cd
-20 | -1.6528 | 0.04592 | -0.0286 | -35.993
-19.5 | -1.6457 | 0.04149 | -0.029 | -39.665
-19 | -1.641 | 0.03704 | -0.029 | -44.3035
-18.5 | -1.6272 | 0.03374 | -0.0287 | -48.2276
-18 | -1.6202 | 0.03001 | -0.0277 | -53.9887
-17.5 | -1.6091 | 0.02682 | -0.0263 | -59.9963
-17 | -1.5923 | 0.02427 | -0.0247 | -65.6077
-16.5 | -1.5747 | 0.02195 | -0.0226 | -71.7403
-16 | -1.554 | 0.02001 | -0.0203 | -77.6612
-15.5 | -1.5304 | 0.01842 | -0.0178 | -83.0836
-15 | -1.5045 | 0.01713 | -0.0152 | -87.8284
-14.5 | -1.4798 | 0.01596 | -0.0118 | -92.7193
-14 | -1.4566 | 0.015 | -0.0076 | -97.1067
-13 | -1.3877 | 0.01366 | -0.0018 | -101.5886
-12.5 | -1.3469 | 0.01312 | 0.0001 | -102.6601
-12 | -1.3038 | 0.0125 | 0.0017 | -104.304
-11.5 | -1.259 | 0.01184 | 0.003 | -106.3345
-11 | -1.2115 | 0.01128 | 0.0039 | -107.4025
-10.5 | -1.162 | 0.01079 | 0.0045 | -107.6923
-10 | -1.1112 | 0.01035 | 0.0049 | -107.3623
-9.5 | -1.0594 | 0.00995 | 0.0052 | -106.4724
-9 | -1.0072 | 0.00953 | 0.0054 | -105.6873
-8.5 | -0.9546 | 0.00909 | 0.0056 | -105.0165
-8 | -0.9007 | 0.00876 | 0.0056 | -102.8196
-7.5 | -0.8465 | 0.00841 | 0.0056 | -100.654
-7 | -0.7916 | 0.0081 | 0.0055 | -97.7284
-6.5 | -0.7365 | 0.0078 | 0.0053 | -94.4231
-6 | -0.6806 | 0.00755 | 0.005 | -90.1457
-5.5 | -0.6244 | 0.00729 | 0.0047 | -85.6516
-5 | -0.5681 | 0.00705 | 0.0044 | -80.5816
-4.5 | -0.5115 | 0.00681 | 0.004 | -75.1101
-4 | -0.4553 | 0.00649 | 0.0037 | -70.1541
-3.5 | -0.3991 | 0.00612 | 0.0034 | -65.2124
-3 | -0.3435 | 0.00563 | 0.0031 | -61.0124
-2.5 | -0.288 | 0.00511 | 0.0027 | -56.3601
-2 | -0.2319 | 0.00462 | 0.0023 | -50.1948
-1.5 | -0.1756 | 0.00418 | 0.0019 | -42.0096
-1 | -0.1173 | 0.00408 | 0.0013 | -28.75
-0.5 | -0.0586 | 0.00402 | 0.0006 | -14.5771
0 | 0 | 0.00401 | 0 | 0
0.5 | 0.0586 | 0.00402 | -0.0006 | 14.5771
1 | 0.1173 | 0.00408 | -0.0013 | 28.75
1.5 | 0.1756 | 0.00418 | -0.0019 | 42.0096
2 | 0.2319 | 0.00462 | -0.0023 | 50.1948
2.5 | 0.2879 | 0.00512 | -0.0027 | 56.2305
3 | 0.3436 | 0.00562 | -0.0031 | 61.1388
4 | 0.4553 | 0.00649 | -0.0037 | 70.1541
4.5 | 0.5115 | 0.00681 | -0.004 | 75.1101
5 | 0.5681 | 0.00705 | -0.0044 | 80.5816
5.5 | 0.6244 | 0.00729 | -0.0047 | 85.6516
6 | 0.6806 | 0.00755 | -0.005 | 90.1457
6.5 | 0.7365 | 0.0078 | -0.0053 | 94.4231
7 | 0.7916 | 0.0081 | -0.0055 | 97.7284
7.5 | 0.8465 | 0.00841 | -0.0056 | 100.654
8 | 0.9007 | 0.00875 | -0.0056 | 102.9371
8.5 | 0.9546 | 0.0091 | -0.0056 | 104.9011
9 | 1.0073 | 0.00953 | -0.0055 | 105.6978
9.5 | 1.0594 | 0.00995 | -0.0052 | 106.4724
10 | 1.1113 | 0.01035 | -0.0049 | 107.372
10.5 | 1.1621 | 0.01079 | -0.0045 | 107.7016
11 | 1.2116 | 0.01128 | -0.0039 | 107.4113
11.5 | 1.259 | 0.01185 | -0.003 | 106.2447
12 | 1.3034 | 0.01254 | -0.0016 | 103.9394
12.5 | 1.347 | 0.01313 | -0.0002 | 102.5895
13 | 1.3877 | 0.01367 | 0.0018 | 101.5143
13.5 | 1.4294 | 0.01426 | 0.0034 | 100.2384
14 | 1.4571 | 0.01501 | 0.0075 | 97.0753
14.5 | 1.481 | 0.01593 | 0.0116 | 92.9692
15 | 1.5057 | 0.01709 | 0.015 | 88.1042
15.5 | 1.5316 | 0.01838 | 0.0177 | 83.3297
16 | 1.5539 | 0.02006 | 0.0203 | 77.4626
16.5 | 1.5758 | 0.02192 | 0.0225 | 71.8887
17 | 1.5925 | 0.02431 | 0.0246 | 65.508
17.5 | 1.6115 | 0.02671 | 0.026 | 60.3332
18 | 1.6241 | 0.02978 | 0.0274 | 54.5366
18.5 | 1.6315 | 0.03347 | 0.0284 | 48.7451
19 | 1.6368 | 0.0376 | 0.0288 | 43.5319
19.5 | 1.6526 | 0.04094 | 0.0288 | 40.3664
20 | 1.6616 | 0.04515 | 0.0284 | 36.8018

## 91. Re 7M Mach 0.10 (1)
BIGFOIL.COM POLAR EXPORT
GA 37-014
GA 37-014 |  |  |  | Cl Max: | 1.124 | at alpha= | 12.5 | deg
JavaFoil+Calcfoil stall+Eppler ext transition |  |  |  | L/D Max: | 101.552 | at alpha= | 9 | deg
Re: | 7000000 |  |  | Cd Min: | 0.00438 | at alpha= | 0.5 | deg
Mach: | 0.1 |  |  | Cl=0 at alpha= | 0 | deg
|  |  |  | @ Cl=0.1, Cd= | 0.0044049
|  |  |  | @ Cl=0.4, Cd= | 0.0053027
|  |  |  | @ Cl=0.6, Cd= | 0.0075364
alpha (deg) | Cl | Cd | Cm | Cl/Cd
-17.5 | -0.86 | 0.10929 | 0.019 | -7.866
-17 | -0.891 | 0.09541 | 0.019 | -9.339
-16.5 | -0.933 | 0.07512 | 0.021 | -12.427
-16 | -0.994 | 0.04873 | 0.022 | -20.392
-15.5 | -1.04 | 0.03438 | 0.023 | -30.245
-15 | -1.06 | 0.03113 | 0.022 | -34.042
-14.5 | -1.091 | 0.02404 | 0.022 | -45.386
-14 | -1.107 | 0.02143 | 0.021 | -51.624
-13.5 | -1.116 | 0.01971 | 0.021 | -56.617
-13 | -1.123 | 0.01793 | 0.02 | -62.634
-12.5 | -1.124 | 0.0165 | 0.02 | -68.133
-12 | -1.121 | 0.0152 | 0.019 | -73.739
-11.5 | -1.112 | 0.01387 | 0.018 | -80.228
-11 | -1.1 | 0.01314 | 0.018 | -83.725
-10.5 | -1.083 | 0.01208 | 0.017 | -89.7
-10 | -1.059 | 0.01149 | 0.016 | -92.2
-9.5 | -1.028 | 0.01074 | 0.016 | -95.699
-9 | -0.993 | 0.00998 | 0.015 | -99.485
-8.5 | -0.953 | 0.01035 | 0.014 | -92.112
-8 | -0.911 | 0.00953 | 0.013 | -95.597
-7.5 | -0.865 | 0.00891 | 0.012 | -97.055
-7 | -0.817 | 0.00853 | 0.012 | -95.751
-6.5 | -0.766 | 0.00821 | 0.011 | -93.247
-6 | -0.712 | 0.00781 | 0.01 | -91.156
-5.5 | -0.657 | 0.00787 | 0.009 | -83.499
-5 | -0.6 | 0.00763 | 0.008 | -78.639
-4.5 | -0.542 | 0.00724 | 0.007 | -74.917
-4 | -0.484 | 0.00652 | 0.007 | -74.198
-3.5 | -0.425 | 0.00553 | 0.006 | -76.789
-3 | -0.365 | 0.00515 | 0.005 | -70.819
-2.5 | -0.304 | 0.00495 | 0.004 | -61.436
-2 | -0.244 | 0.00444 | 0.003 | -54.951
-1.5 | -0.183 | 0.00459 | 0.003 | -39.922
-1 | -0.122 | 0.00446 | 0.002 | -27.363
-0.5 | -0.061 | 0.00442 | 0.001 | -13.806
0 | 0 | 0.00439 | 0 | 0
0.5 | 0.062 | 0.00438 | -0.001 | 14.029
1 | 0.123 | 0.00442 | -0.002 | 27.81
1.5 | 0.185 | 0.00455 | -0.003 | 40.587
2 | 0.246 | 0.0044 | -0.003 | 55.874
2.5 | 0.307 | 0.00491 | -0.004 | 62.47
3 | 0.368 | 0.0051 | -0.005 | 72.021
3.5 | 0.428 | 0.00548 | -0.006 | 78.084
4 | 0.488 | 0.00647 | -0.007 | 75.425
4.5 | 0.547 | 0.00718 | -0.007 | 76.155
5 | 0.605 | 0.00757 | -0.008 | 79.957
5.5 | 0.663 | 0.0078 | -0.009 | 84.927
6 | 0.718 | 0.00774 | -0.01 | 92.779
6.5 | 0.773 | 0.00814 | -0.011 | 94.947
7 | 0.824 | 0.00845 | -0.012 | 97.53
7.5 | 0.873 | 0.00883 | -0.012 | 98.91
8 | 0.919 | 0.00943 | -0.013 | 97.476
8.5 | 0.962 | 0.01025 | -0.014 | 93.935
9 | 1.002 | 0.00987 | -0.015 | 101.552
9.5 | 1.038 | 0.01062 | -0.016 | 97.711
10 | 1.069 | 0.01135 | -0.016 | 94.211
10.5 | 1.083 | 0.01208 | -0.017 | 89.7
11 | 1.1 | 0.01314 | -0.018 | 83.725
11.5 | 1.112 | 0.01387 | -0.018 | 80.228
12 | 1.121 | 0.0152 | -0.019 | 73.739
12.5 | 1.124 | 0.0165 | -0.02 | 68.133
13 | 1.123 | 0.01793 | -0.02 | 62.634
13.5 | 1.116 | 0.01971 | -0.021 | 56.617
14 | 1.107 | 0.02143 | -0.021 | 51.624
14.5 | 1.091 | 0.02404 | -0.022 | 45.386
15 | 1.06 | 0.03113 | -0.022 | 34.042
15.5 | 1.04 | 0.03438 | -0.022 | 30.245
16 | 0.994 | 0.04873 | -0.022 | 20.392
16.5 | 0.933 | 0.07512 | -0.02 | 12.427
17 | 0.891 | 0.09541 | -0.019 | 9.339
17.5 | 0.86 | 0.10929 | -0.019 | 7.866

## 92. Re 7M Mach 0.10 (2)
BIGFOIL.COM POLAR EXPORT
GA 37-014
GA 37-014 |  |  |  | Cl Max: | 1.6453 | at alpha= | 20 | deg
XFOIL ncrit=9 |  |  |  | L/D Max: | 107.027 | at alpha= | 10.5 | deg
Re: | 7000000 |  |  | Cd Min: | 0.05062 | at alpha= | -20 | deg
Mach: | 0.1 |  |  | Cl=0 at alpha= | 0 | deg
|  |  |  | @ Cl=0.1, Cd= | 0.0040648
|  |  |  | @ Cl=0.4, Cd= | 0.0061266
|  |  |  | @ Cl=0.6, Cd= | 0.007195
alpha (deg) | Cl | Cd | Cm | Cl/Cd
-20 | -1.6351 | 0.05062 | -0.03 | -32.3015
-19.5 | -1.6318 | 0.0454 | -0.0309 | -35.9427
-19 | -1.6302 | 0.04034 | -0.0313 | -40.4115
-18.5 | -1.6186 | 0.03653 | -0.0312 | -44.3088
-18 | -1.6122 | 0.03249 | -0.0305 | -49.6214
-17.5 | -1.5983 | 0.02932 | -0.0295 | -54.5123
-17 | -1.5845 | 0.0263 | -0.028 | -60.2471
-16.5 | -1.5711 | 0.02345 | -0.0259 | -66.9979
-16 | -1.5521 | 0.02121 | -0.0237 | -73.1777
-15.5 | -1.5294 | 0.01938 | -0.0212 | -78.9164
-15 | -1.5039 | 0.01791 | -0.0185 | -83.9698
-14.5 | -1.4791 | 0.01656 | -0.0153 | -89.3176
-13 | -1.3938 | 0.01394 | -0.0041 | -99.9857
-12.5 | -1.3542 | 0.01337 | -0.0017 | -101.2865
-12 | -1.3102 | 0.0128 | 0 | -102.3594
-11.5 | -1.2663 | 0.01206 | 0.0016 | -105
-11 | -1.2191 | 0.01145 | 0.0028 | -106.4716
-10.5 | -1.1697 | 0.01092 | 0.0036 | -107.1154
-10 | -1.1187 | 0.01046 | 0.0041 | -106.9503
-9.5 | -1.0665 | 0.01004 | 0.0045 | -106.2251
-9 | -1.0137 | 0.00964 | 0.0048 | -105.1556
-8.5 | -0.9609 | 0.00917 | 0.0052 | -104.7874
-8 | -0.9067 | 0.00881 | 0.0053 | -102.9171
-7.5 | -0.8519 | 0.00847 | 0.0053 | -100.5785
-7 | -0.7968 | 0.00814 | 0.0052 | -97.887
-6.5 | -0.7412 | 0.00784 | 0.0051 | -94.5408
-6 | -0.6849 | 0.00758 | 0.0049 | -90.3562
-5.5 | -0.6284 | 0.00732 | 0.0046 | -85.847
-5 | -0.5716 | 0.00707 | 0.0043 | -80.8487
-4.5 | -0.5146 | 0.00683 | 0.004 | -75.3441
-4 | -0.458 | 0.00652 | 0.0037 | -70.2454
-3.5 | -0.4014 | 0.00614 | 0.0034 | -65.3746
-3 | -0.3456 | 0.00564 | 0.0031 | -61.2766
-2 | -0.2333 | 0.00463 | 0.0023 | -50.3888
-1.5 | -0.1767 | 0.00418 | 0.0019 | -42.2727
-1 | -0.118 | 0.00408 | 0.0013 | -28.9216
-0.5 | -0.0589 | 0.00403 | 0.0006 | -14.6154
0 | 0 | 0.00401 | 0 | 0
0.5 | 0.0589 | 0.00403 | -0.0006 | 14.6154
1 | 0.118 | 0.00408 | -0.0013 | 28.9216
1.5 | 0.1767 | 0.00418 | -0.0019 | 42.2727
2 | 0.2333 | 0.00463 | -0.0023 | 50.3888
2.5 | 0.2896 | 0.00514 | -0.0027 | 56.3424
3 | 0.3456 | 0.00564 | -0.0031 | 61.2766
3.5 | 0.4015 | 0.00614 | -0.0034 | 65.3909
4 | 0.4579 | 0.00653 | -0.0037 | 70.1225
4.5 | 0.5146 | 0.00683 | -0.004 | 75.3441
5 | 0.5716 | 0.00707 | -0.0043 | 80.8487
5.5 | 0.6284 | 0.00732 | -0.0046 | 85.847
6 | 0.6849 | 0.00759 | -0.0049 | 90.2372
6.5 | 0.7412 | 0.00784 | -0.0051 | 94.5408
7 | 0.7968 | 0.00814 | -0.0052 | 97.887
7.5 | 0.8519 | 0.00847 | -0.0053 | 100.5785
8 | 0.9067 | 0.00881 | -0.0053 | 102.9171
8.5 | 0.9609 | 0.00917 | -0.0052 | 104.7874
9 | 1.0138 | 0.00963 | -0.0049 | 105.2752
9.5 | 1.0666 | 0.01004 | -0.0046 | 106.2351
10 | 1.1188 | 0.01046 | -0.0042 | 106.9598
10.5 | 1.1698 | 0.01093 | -0.0036 | 107.0265
11 | 1.2193 | 0.01145 | -0.0028 | 106.4891
11.5 | 1.2663 | 0.01208 | -0.0016 | 104.8262
12 | 1.3104 | 0.0128 | 0 | 102.375
12.5 | 1.3543 | 0.01337 | 0.0017 | 101.2939
13 | 1.3938 | 0.01395 | 0.0041 | 99.914
14.5 | 1.4802 | 0.01654 | 0.0152 | 89.4921
15 | 1.505 | 0.01788 | 0.0184 | 84.1723
15.5 | 1.5308 | 0.01933 | 0.021 | 79.193
16 | 1.5522 | 0.02125 | 0.0236 | 73.0447
16.5 | 1.5723 | 0.02342 | 0.0258 | 67.1349
17 | 1.5835 | 0.02644 | 0.0279 | 59.8903
17.5 | 1.5997 | 0.0293 | 0.0293 | 54.5973
18 | 1.609 | 0.03289 | 0.0304 | 48.9206
18.5 | 1.6242 | 0.03615 | 0.0309 | 44.9295
19 | 1.626 | 0.04093 | 0.031 | 39.7264
19.5 | 1.6386 | 0.04486 | 0.0307 | 36.527
20 | 1.6453 | 0.04965 | 0.0299 | 33.138

## 93. Re 7M Mach 0.25 (1)
BIGFOIL.COM POLAR EXPORT
GA 37-014
GA 37-014 |  |  |  | Cl Max: | 1.051 | at alpha= | 11 | deg
JavaFoil+Calcfoil stall+Eppler ext transition |  |  |  | L/D Max: | 96.929 | at alpha= | 9 | deg
Re: | 7000000 |  |  | Cd Min: | 0.00439 | at alpha= | 0.5 | deg
Mach: | 0.25 |  |  | Cl=0 at alpha= | 0 | deg
|  |  |  | @ Cl=0.1, Cd= | 0.00439
|  |  |  | @ Cl=0.4, Cd= | 0.0054497
|  |  |  | @ Cl=0.6, Cd= | 0.0075783
alpha (deg) | Cl | Cd | Cm | Cl/Cd
-16 | -0.612 | 0.11318 | 0.015 | -5.404
-15.5 | -0.661 | 0.10875 | 0.015 | -6.081
-15 | -0.712 | 0.09787 | 0.015 | -7.272
-14.5 | -0.755 | 0.09207 | 0.015 | -8.196
-14 | -0.866 | 0.04286 | 0.02 | -20.197
-13.5 | -0.916 | 0.03428 | 0.02 | -26.732
-13 | -0.974 | 0.02421 | 0.02 | -40.21
-12.5 | -1.008 | 0.02037 | 0.02 | -49.493
-12 | -1.031 | 0.01781 | 0.019 | -57.892
-11.5 | -1.046 | 0.01584 | 0.019 | -66.024
-11 | -1.051 | 0.01442 | 0.018 | -72.933
-10.5 | -1.048 | 0.01337 | 0.017 | -78.41
-10 | -1.039 | 0.01239 | 0.017 | -83.851
-9.5 | -1.023 | 0.01102 | 0.016 | -92.835
-9 | -0.995 | 0.01048 | 0.015 | -94.943
-8.5 | -0.962 | 0.01033 | 0.014 | -93.137
-8 | -0.923 | 0.00998 | 0.014 | -92.459
-7.5 | -0.88 | 0.00927 | 0.013 | -94.975
-7 | -0.833 | 0.00886 | 0.012 | -93.982
-6.5 | -0.783 | 0.00845 | 0.011 | -92.602
-6 | -0.729 | 0.00811 | 0.01 | -89.883
-5.5 | -0.673 | 0.008 | 0.009 | -84.096
-5 | -0.615 | 0.00777 | 0.009 | -79.225
-4.5 | -0.557 | 0.00746 | 0.008 | -74.567
-4 | -0.497 | 0.0066 | 0.007 | -75.257
-3.5 | -0.436 | 0.00579 | 0.006 | -75.25
-3 | -0.375 | 0.00533 | 0.005 | -70.23
-2.5 | -0.313 | 0.00495 | 0.004 | -63.092
-2 | -0.25 | 0.00448 | 0.003 | -55.836
-1.5 | -0.188 | 0.0046 | 0.003 | -40.874
-1 | -0.125 | 0.00443 | 0.002 | -28.315
-0.5 | -0.063 | 0.00443 | 0.001 | -14.172
0 | 0 | 0.00443 | 0 | 0
0.5 | 0.063 | 0.00439 | -0.001 | 14.408
1 | 0.126 | 0.00439 | -0.002 | 28.791
1.5 | 0.19 | 0.00456 | -0.003 | 41.572
2 | 0.252 | 0.00444 | -0.003 | 56.801
2.5 | 0.315 | 0.00491 | -0.004 | 64.181
3 | 0.378 | 0.00529 | -0.005 | 71.438
3.5 | 0.44 | 0.00574 | -0.006 | 76.537
4 | 0.501 | 0.00655 | -0.007 | 76.532
4.5 | 0.562 | 0.00734 | -0.008 | 76.486
5 | 0.621 | 0.00771 | -0.009 | 80.581
5.5 | 0.679 | 0.00794 | -0.009 | 85.565
6 | 0.736 | 0.00804 | -0.01 | 91.509
6.5 | 0.79 | 0.00837 | -0.011 | 94.316
7 | 0.841 | 0.00878 | -0.012 | 95.755
7.5 | 0.888 | 0.00917 | -0.013 | 96.816
8 | 0.932 | 0.00988 | -0.014 | 94.292
8.5 | 0.971 | 0.01022 | -0.014 | 95.003
9 | 1.005 | 0.01037 | -0.015 | 96.929
9.5 | 1.033 | 0.0109 | -0.016 | 94.824
10 | 1.039 | 0.01239 | -0.017 | 83.851
10.5 | 1.048 | 0.01337 | -0.017 | 78.41
11 | 1.051 | 0.01442 | -0.018 | 72.933
11.5 | 1.046 | 0.01584 | -0.019 | 66.024
12 | 1.031 | 0.01781 | -0.019 | 57.892
12.5 | 1.008 | 0.02037 | -0.02 | 49.493
13 | 0.974 | 0.02421 | -0.02 | 40.21
13.5 | 0.916 | 0.03428 | -0.02 | 26.732
14 | 0.866 | 0.04286 | -0.02 | 20.197
14.5 | 0.763 | 0.08435 | -0.016 | 9.049
15 | 0.712 | 0.09787 | -0.015 | 7.272
15.5 | 0.661 | 0.10875 | -0.015 | 6.081
16 | 0.612 | 0.11318 | -0.015 | 5.404

## 94. Re 7M Mach 0.25 (2)
BIGFOIL.COM POLAR EXPORT
GA 37-014
GA 37-014 |  |  |  | Cl Max: | 1.5093 | at alpha= | 17.5 | deg
XFOIL ncrit=9 |  |  |  | L/D Max: | 104.077 | at alpha= | 9.5 | deg
Re: | 7000000 |  |  | Cd Min: | 0.10708 | at alpha= | -20 | deg
Mach: | 0.25 |  |  | Cl=0 at alpha= | 0 | deg
|  |  |  | @ Cl=0.1, Cd= | 0.0040855
|  |  |  | @ Cl=0.4, Cd= | 0.0061393
|  |  |  | @ Cl=0.6, Cd= | 0.0072585
alpha (deg) | Cl | Cd | Cm | Cl/Cd
-20 | -1.3513 | 0.10708 | -0.0104 | -12.6195
-19.5 | -1.3964 | 0.09115 | -0.0206 | -15.3198
-19 | -1.4354 | 0.07738 | -0.0286 | -18.55
-18.5 | -1.4689 | 0.06566 | -0.0343 | -22.3713
-18 | -1.4992 | 0.05532 | -0.0383 | -27.1005
-17.5 | -1.4965 | 0.04928 | -0.0396 | -30.3673
-17 | -1.4993 | 0.04311 | -0.0404 | -34.7785
-16.5 | -1.5021 | 0.03732 | -0.0404 | -40.2492
-16 | -1.5025 | 0.03225 | -0.0394 | -46.5891
-15.5 | -1.4996 | 0.0278 | -0.0376 | -53.9424
-15 | -1.4871 | 0.02438 | -0.0352 | -60.9967
-14.5 | -1.4684 | 0.02167 | -0.0324 | -67.7619
-14 | -1.4444 | 0.01953 | -0.0293 | -73.958
-13.5 | -1.4199 | 0.01765 | -0.0256 | -80.4476
-13 | -1.3939 | 0.01612 | -0.0215 | -86.4702
-12.5 | -1.3652 | 0.01507 | -0.0172 | -90.5906
-12 | -1.3425 | 0.01424 | -0.0108 | -94.2767
-11.5 | -1.3006 | 0.01347 | -0.0076 | -96.5553
-11 | -1.255 | 0.01272 | -0.0051 | -98.6635
-10.5 | -1.2094 | 0.01182 | -0.0026 | -102.3181
-10 | -1.1584 | 0.01117 | -0.0009 | -103.7064
-9.5 | -1.1052 | 0.01061 | 0.0004 | -104.1659
-8.5 | -0.995 | 0.00967 | 0.0022 | -102.8956
-8 | -0.9394 | 0.00917 | 0.0029 | -102.4427
-7.5 | -0.8824 | 0.00878 | 0.0034 | -100.5011
-7 | -0.825 | 0.0084 | 0.0037 | -98.2143
-6.5 | -0.7669 | 0.00808 | 0.0039 | -94.9134
-6 | -0.7087 | 0.00775 | 0.004 | -91.4452
-5.5 | -0.65 | 0.00747 | 0.0039 | -87.0147
-5 | -0.5909 | 0.00722 | 0.0038 | -81.8421
-4.5 | -0.5317 | 0.00696 | 0.0036 | -76.3937
-4 | -0.4729 | 0.00665 | 0.0034 | -71.1128
-3.5 | -0.4145 | 0.00627 | 0.0032 | -66.1085
-3 | -0.3568 | 0.00575 | 0.003 | -62.0522
-2.5 | -0.2991 | 0.00521 | 0.0027 | -57.4088
-2 | -0.2412 | 0.00468 | 0.0024 | -51.5385
-1.5 | -0.1827 | 0.0042 | 0.002 | -43.5
-1 | -0.1221 | 0.0041 | 0.0013 | -29.7805
-0.5 | -0.061 | 0.00406 | 0.0007 | -15.0246
0 | 0 | 0.00404 | 0 | 0
0.5 | 0.061 | 0.00406 | -0.0007 | 15.0246
1 | 0.1221 | 0.0041 | -0.0013 | 29.7805
1.5 | 0.1827 | 0.0042 | -0.002 | 43.5
2 | 0.2412 | 0.00468 | -0.0024 | 51.5385
2.5 | 0.299 | 0.00521 | -0.0027 | 57.3896
3 | 0.3568 | 0.00575 | -0.003 | 62.0522
3.5 | 0.4145 | 0.00627 | -0.0032 | 66.1085
4 | 0.4729 | 0.00665 | -0.0034 | 71.1128
4.5 | 0.5317 | 0.00696 | -0.0036 | 76.3937
5 | 0.5909 | 0.00722 | -0.0038 | 81.8421
5.5 | 0.65 | 0.00747 | -0.0039 | 87.0147
6 | 0.7087 | 0.00775 | -0.004 | 91.4452
6.5 | 0.7669 | 0.00808 | -0.0039 | 94.9134
7 | 0.825 | 0.0084 | -0.0037 | 98.2143
7.5 | 0.8824 | 0.00878 | -0.0034 | 100.5011
8 | 0.9394 | 0.00917 | -0.0029 | 102.4427
8.5 | 0.9951 | 0.00967 | -0.0022 | 102.9059
9 | 1.0507 | 0.01012 | -0.0014 | 103.8241
9.5 | 1.1053 | 0.01062 | -0.0004 | 104.0772
10 | 1.1585 | 0.01117 | 0.0009 | 103.7153
10.5 | 1.2095 | 0.01182 | 0.0026 | 102.3266
11 | 1.2556 | 0.01269 | 0.005 | 98.9441
11.5 | 1.3011 | 0.01346 | 0.0076 | 96.6642
12 | 1.3424 | 0.01426 | 0.0108 | 94.1374
12.5 | 1.366 | 0.01506 | 0.017 | 90.7039
13.5 | 1.42 | 0.01768 | 0.0256 | 80.3167
14 | 1.4458 | 0.01948 | 0.0291 | 74.2197
14.5 | 1.4693 | 0.02166 | 0.0323 | 67.8347
15 | 1.4875 | 0.02442 | 0.0351 | 60.9132
15.5 | 1.5016 | 0.02773 | 0.0374 | 54.1507
16 | 1.5029 | 0.03234 | 0.0392 | 46.4719
16.5 | 1.5087 | 0.03692 | 0.0401 | 40.864
17 | 1.5041 | 0.0428 | 0.0402 | 35.1425
17.5 | 1.5093 | 0.04819 | 0.0396 | 31.3198
18 | 1.4887 | 0.05669 | 0.0374 | 26.2604
18.5 | 1.4826 | 0.0642 | 0.0349 | 23.0935
19 | 1.447 | 0.07599 | 0.0293 | 19.042
19.5 | 1.4102 | 0.0892 | 0.0218 | 15.8094
20 | 1.378 | 0.10283 | 0.0134 | 13.4008

## 95. Re 7M Mach 0.50 (1)
BIGFOIL.COM POLAR EXPORT
GA 37-014
GA 37-014 |  |  |  | Cl Max: | 1.132 | at alpha= | 20 | deg
JavaFoil+Calcfoil stall+Eppler ext transition |  |  |  | L/D Max: | 83.696 | at alpha= | 6 | deg
Re: | 7000000 |  |  | Cd Min: | 0.00456 | at alpha= | 0 | deg
Mach: | 0.5 |  |  | Cl=0 at alpha= | 0 | deg
|  |  |  | @ Cl=0.1, Cd= | 0.00457
|  |  |  | @ Cl=0.4, Cd= | 0.0055251
|  |  |  | @ Cl=0.6, Cd= | 0.0080226
alpha (deg) | Cl | Cd | Cm | Cl/Cd
-20 | -1.134 | 0.14421 | 0.025 | -7.866
-19.5 | -1.103 | 0.14109 | 0.024 | -7.821
-19 | -1.071 | 0.13926 | 0.022 | -7.691
-18.5 | -1.038 | 0.13834 | 0.021 | -7.5
-18 | -1.007 | 0.13625 | 0.02 | -7.389
-17.5 | -0.979 | 0.13002 | 0.019 | -7.528
-17 | -0.956 | 0.13755 | 0.019 | -6.947
-16.5 | -0.931 | 0.12506 | 0.019 | -7.441
-16 | -0.903 | 0.11839 | 0.018 | -7.625
-15.5 | -0.873 | 0.11489 | 0.017 | -7.599
-15 | -0.843 | 0.11137 | 0.016 | -7.57
-14.5 | -0.813 | 0.10815 | 0.015 | -7.52
-14 | -0.784 | 0.10599 | 0.014 | -7.399
-13.5 | -0.757 | 0.09908 | 0.014 | -7.638
-13 | -0.729 | 0.1014 | 0.013 | -7.193
-12.5 | -0.703 | 0.08976 | 0.013 | -7.835
-12 | -0.674 | 0.08508 | 0.012 | -7.925
-11.5 | -0.646 | 0.0784 | 0.012 | -8.243
-11 | -0.619 | 0.07154 | 0.011 | -8.657
-10.5 | -0.594 | 0.06456 | 0.012 | -9.208
-10 | -0.56 | 0.07022 | 0.009 | -7.979
-9.5 | -0.623 | 0.0206 | 0.017 | -30.231
-9 | -0.608 | 0.01527 | 0.017 | -39.815
-8.5 | -0.574 | 0.01506 | 0.016 | -38.115
-8 | -0.672 | 0.01398 | 0.015 | -48.099
-7.5 | -0.846 | 0.01214 | 0.014 | -69.736
-7 | -0.861 | 0.01149 | 0.013 | -74.886
-6.5 | -0.835 | 0.01006 | 0.012 | -83.069
-6 | -0.792 | 0.0095 | 0.011 | -83.329
-5.5 | -0.738 | 0.00889 | 0.01 | -83.059
-5 | -0.68 | 0.00841 | 0.01 | -80.846
-4.5 | -0.618 | 0.00831 | 0.009 | -74.351
-4 | -0.553 | 0.00794 | 0.008 | -69.595
-3.5 | -0.486 | 0.00659 | 0.007 | -73.732
-3 | -0.418 | 0.00549 | 0.006 | -76.211
-2.5 | -0.349 | 0.00539 | 0.005 | -64.754
-2 | -0.28 | 0.00463 | 0.004 | -60.417
-1.5 | -0.21 | 0.00462 | 0.003 | -45.535
-1 | -0.14 | 0.00461 | 0.002 | -30.392
-0.5 | -0.07 | 0.00461 | 0.001 | -15.214
0 | 0 | 0.00456 | 0 | 0
0.5 | 0.071 | 0.00457 | -0.001 | 15.47
1 | 0.141 | 0.00457 | -0.002 | 30.909
1.5 | 0.212 | 0.00458 | -0.003 | 46.322
2 | 0.282 | 0.00459 | -0.004 | 61.478
2.5 | 0.352 | 0.00534 | -0.005 | 65.873
3 | 0.422 | 0.00561 | -0.006 | 75.132
3.5 | 0.49 | 0.00682 | -0.007 | 71.87
4 | 0.558 | 0.00779 | -0.008 | 71.545
4.5 | 0.623 | 0.00815 | -0.009 | 76.451
5 | 0.686 | 0.00859 | -0.01 | 79.909
5.5 | 0.745 | 0.00905 | -0.01 | 82.335
6 | 0.799 | 0.00955 | -0.011 | 83.696
6.5 | 0.844 | 0.01028 | -0.012 | 82.078
7 | 0.861 | 0.01149 | -0.013 | 74.886
7.5 | 0.846 | 0.01233 | -0.014 | 68.673
8 | 0.672 | 0.01432 | -0.015 | 46.895
8.5 | 0.575 | 0.01479 | -0.016 | 38.901
9 | 0.608 | 0.01527 | -0.016 | 39.815
9.5 | 0.623 | 0.0206 | -0.017 | 30.231
10 | 0.56 | 0.06991 | -0.009 | 8.013
10.5 | 0.594 | 0.06552 | -0.011 | 9.064
11 | 0.62 | 0.07139 | -0.011 | 8.682
11.5 | 0.646 | 0.07848 | -0.012 | 8.237
12 | 0.674 | 0.08484 | -0.012 | 7.948
12.5 | 0.704 | 0.08888 | -0.013 | 7.92
13 | 0.729 | 0.10055 | -0.013 | 7.254
13.5 | 0.757 | 0.10032 | -0.014 | 7.543
14 | 0.784 | 0.10211 | -0.014 | 7.681
14.5 | 0.814 | 0.10715 | -0.015 | 7.595
15 | 0.843 | 0.11032 | -0.016 | 7.646
15.5 | 0.874 | 0.11268 | -0.017 | 7.758
16 | 0.904 | 0.11659 | -0.018 | 7.752
16.5 | 0.932 | 0.12329 | -0.019 | 7.557
17 | 0.956 | 0.13832 | -0.019 | 6.909
17.5 | 0.979 | 0.13399 | -0.019 | 7.305
18 | 1.007 | 0.13657 | -0.019 | 7.371
18.5 | 1.038 | 0.1397 | -0.021 | 7.427
19 | 1.071 | 0.13926 | -0.022 | 7.691
19.5 | 1.102 | 0.14292 | -0.023 | 7.713
20 | 1.132 | 0.14675 | -0.024 | 7.714

## 96. Re 7M Mach 0.50 (2)
BIGFOIL.COM POLAR EXPORT
GA 37-014
GA 37-014 |  |  |  | Cl Max: | 1.0634 | at alpha= | 8.5 | deg
XFOIL ncrit=9 |  |  |  | L/D Max: | 95.6781 | at alpha= | 7 | deg
Re: | 7000000 |  |  | Cd Min: | 0.26173 | at alpha= | -20 | deg
Mach: | 0.5 |  |  | Cl=0 at alpha= | 0 | deg
|  |  |  | @ Cl=0.1, Cd= | 0.0041754
|  |  |  | @ Cl=0.4, Cd= | 0.0061934
|  |  |  | @ Cl=0.6, Cd= | 0.0075127
alpha (deg) | Cl | Cd | Cm | Cl/Cd
-20 | -0.8855 | 0.26173 | 0.0848 | -3.3833
-19.5 | -0.8664 | 0.2524 | 0.0792 | -3.4326
-19 | -0.8494 | 0.24198 | 0.0732 | -3.5102
-18.5 | -0.833 | 0.23187 | 0.0673 | -3.5925
-18 | -0.8128 | 0.22346 | 0.062 | -3.6373
-17.5 | -0.7957 | 0.21386 | 0.0563 | -3.7207
-17 | -0.784 | 0.20259 | 0.0498 | -3.8699
-16.5 | -0.7777 | 0.19022 | 0.0426 | -4.0884
-16 | -0.7655 | 0.17997 | 0.0365 | -4.2535
-15.5 | -0.7602 | 0.16813 | 0.0294 | -4.5215
-15 | -0.7676 | 0.15388 | 0.0206 | -4.9883
-14.5 | -0.7838 | 0.13862 | 0.0108 | -5.6543
-12.5 | -0.864 | 0.08115 | -0.0266 | -10.647
-12 | -0.8861 | 0.06728 | -0.0376 | -13.1703
-11.5 | -0.915 | 0.05582 | -0.0443 | -16.392
-11 | -0.9463 | 0.04565 | -0.0487 | -20.7295
-10.5 | -0.9781 | 0.03686 | -0.0503 | -26.5355
-10 | -1.0089 | 0.02923 | -0.0489 | -34.5159
-9.5 | -1.0364 | 0.02269 | -0.0443 | -45.6765
-9 | -1.0542 | 0.01755 | -0.037 | -60.0684
-8.5 | -1.0621 | 0.01407 | -0.0274 | -75.4869
-8 | -1.0529 | 0.01208 | -0.0168 | -87.1606
-7.5 | -1.0056 | 0.01075 | -0.011 | -93.5442
-7 | -0.9452 | 0.00988 | -0.0071 | -95.668
-6.5 | -0.8801 | 0.00924 | -0.0044 | -95.2489
-6 | -0.8133 | 0.00871 | -0.0023 | -93.3754
-5.5 | -0.7452 | 0.00828 | -0.0009 | -90
-5 | -0.6768 | 0.00789 | 0.0002 | -85.7795
-4.5 | -0.608 | 0.00755 | 0.001 | -80.5298
-4 | -0.5394 | 0.00723 | 0.0014 | -74.6058
-3.5 | -0.472 | 0.00684 | 0.0018 | -69.0058
-3 | -0.4062 | 0.00626 | 0.0021 | -64.8882
-2.5 | -0.3414 | 0.00557 | 0.0023 | -61.2926
-2 | -0.2767 | 0.00487 | 0.0024 | -56.8172
-1.5 | -0.2103 | 0.00431 | 0.0021 | -48.7935
-1 | -0.1406 | 0.00421 | 0.0015 | -33.3967
-0.5 | -0.0702 | 0.00415 | 0.0008 | -16.9157
0 | 0 | 0.00412 | 0 | 0
0.5 | 0.0702 | 0.00415 | -0.0008 | 16.9157
1 | 0.1406 | 0.00421 | -0.0015 | 33.3967
1.5 | 0.2104 | 0.00431 | -0.0021 | 48.8167
2 | 0.2767 | 0.00487 | -0.0024 | 56.8172
3 | 0.4062 | 0.00626 | -0.0021 | 64.8882
3.5 | 0.472 | 0.00684 | -0.0018 | 69.0058
4 | 0.5394 | 0.00723 | -0.0014 | 74.6058
4.5 | 0.608 | 0.00755 | -0.001 | 80.5298
5 | 0.6768 | 0.00789 | -0.0002 | 85.7795
5.5 | 0.7452 | 0.00828 | 0.0008 | 90
6 | 0.8133 | 0.00871 | 0.0023 | 93.3754
6.5 | 0.8801 | 0.00925 | 0.0044 | 95.1459
7 | 0.9453 | 0.00988 | 0.0071 | 95.6781
7.5 | 1.0058 | 0.01074 | 0.0109 | 93.6499
8 | 1.0524 | 0.01212 | 0.0168 | 86.8317
8.5 | 1.0634 | 0.01404 | 0.0272 | 75.7407
9 | 1.0552 | 0.01753 | 0.0369 | 60.194
9.5 | 1.0361 | 0.02274 | 0.0443 | 45.5629
10 | 1.0096 | 0.02922 | 0.0488 | 34.5517
10.5 | 0.9782 | 0.0369 | 0.0502 | 26.5095
11 | 0.9472 | 0.04562 | 0.0487 | 20.7628
11.5 | 0.9147 | 0.05592 | 0.0441 | 16.3573
12 | 0.8837 | 0.0677 | 0.0371 | 13.0532
12.5 | 0.8651 | 0.08171 | 0.0255 | 10.5874
13.5 | 0.8221 | 0.10994 | 0.0078 | 7.4777

## 97. Re 8M Mach 0.00 (1)
BIGFOIL.COM POLAR EXPORT
GA 37-014
GA 37-014 |  |  |  | Cl Max: | 1.142 | at alpha= | 13 | deg
JavaFoil+Calcfoil stall+Eppler ext transition |  |  |  | L/D Max: | 104.101 | at alpha= | 9.5 | deg
Re: | 8000000 |  |  | Cd Min: | 0.00429 | at alpha= | 0.5 | deg
Mach: | 0 |  |  | Cl=0 at alpha= | 0 | deg
|  |  |  | @ Cl=0.1, Cd= | 0.0043156
|  |  |  | @ Cl=0.4, Cd= | 0.00542
|  |  |  | @ Cl=0.6, Cd= | 0.007311
alpha (deg) | Cl | Cd | Cm | Cl/Cd
-18 | -0.91 | 0.09072 | 0.022 | -10.033
-17.5 | -0.941 | 0.07838 | 0.022 | -12.006
-17 | -0.992 | 0.05494 | 0.023 | -18.055
-16.5 | -1.024 | 0.04539 | 0.023 | -22.553
-16 | -1.055 | 0.03689 | 0.023 | -28.585
-15.5 | -1.086 | 0.02891 | 0.023 | -37.582
-15 | -1.101 | 0.02679 | 0.022 | -41.097
-14.5 | -1.123 | 0.0219 | 0.022 | -51.264
-14 | -1.133 | 0.01979 | 0.021 | -57.255
-13.5 | -1.138 | 0.01851 | 0.021 | -61.497
-13 | -1.142 | 0.01683 | 0.02 | -67.816
-12.5 | -1.14 | 0.01549 | 0.02 | -73.589
-12 | -1.133 | 0.01414 | 0.019 | -80.118
-11.5 | -1.122 | 0.01322 | 0.018 | -84.855
-11 | -1.109 | 0.01225 | 0.018 | -90.482
-10.5 | -1.088 | 0.01164 | 0.017 | -93.516
-10 | -1.06 | 0.01144 | 0.016 | -92.676
-9.5 | -1.028 | 0.01008 | 0.015 | -101.932
-9 | -0.991 | 0.01053 | 0.015 | -94.145
-8.5 | -0.951 | 0.00971 | 0.014 | -97.932
-8 | -0.908 | 0.00965 | 0.013 | -94.107
-7.5 | -0.862 | 0.00865 | 0.012 | -99.736
-7 | -0.814 | 0.00837 | 0.011 | -97.247
-6.5 | -0.763 | 0.00795 | 0.011 | -95.903
-6 | -0.709 | 0.00767 | 0.01 | -92.492
-5.5 | -0.654 | 0.0077 | 0.009 | -84.917
-5 | -0.597 | 0.00738 | 0.008 | -80.976
-4.5 | -0.54 | 0.00711 | 0.007 | -75.899
-4 | -0.482 | 0.00655 | 0.007 | -73.541
-3.5 | -0.423 | 0.00572 | 0.006 | -73.819
-3 | -0.363 | 0.00512 | 0.005 | -70.887
-2.5 | -0.303 | 0.00498 | 0.004 | -60.788
-2 | -0.243 | 0.00434 | 0.003 | -55.836
-1.5 | -0.182 | 0.00451 | 0.002 | -40.39
-1 | -0.121 | 0.00437 | 0.002 | -27.824
-0.5 | -0.061 | 0.00433 | 0.001 | -14.036
0 | 0 | 0.0043 | 0 | 0
0.5 | 0.061 | 0.00429 | -0.001 | 14.262
1 | 0.122 | 0.00433 | -0.002 | 28.273
1.5 | 0.184 | 0.00447 | -0.002 | 41.055
2 | 0.244 | 0.00431 | -0.003 | 56.764
2.5 | 0.305 | 0.00494 | -0.004 | 61.795
3 | 0.366 | 0.00508 | -0.005 | 72.062
3.5 | 0.426 | 0.00568 | -0.006 | 75.034
4 | 0.486 | 0.0065 | -0.007 | 74.739
4.5 | 0.544 | 0.00706 | -0.007 | 77.141
5 | 0.602 | 0.00732 | -0.008 | 82.323
5.5 | 0.66 | 0.00764 | -0.009 | 86.367
6 | 0.715 | 0.0076 | -0.01 | 94.135
6.5 | 0.769 | 0.00788 | -0.011 | 97.64
7 | 0.821 | 0.00829 | -0.012 | 99.051
7.5 | 0.87 | 0.00856 | -0.012 | 101.628
8 | 0.917 | 0.00956 | -0.013 | 95.923
8.5 | 0.96 | 0.00961 | -0.014 | 99.914
9 | 1.001 | 0.01042 | -0.015 | 96.067
9.5 | 1.037 | 0.00996 | -0.016 | 104.101
10 | 1.07 | 0.0113 | -0.016 | 94.681
10.5 | 1.099 | 0.01149 | -0.017 | 95.625
11 | 1.109 | 0.01225 | -0.018 | 90.482
11.5 | 1.122 | 0.01322 | -0.018 | 84.855
12 | 1.133 | 0.01414 | -0.019 | 80.118
12.5 | 1.14 | 0.01549 | -0.02 | 73.589
13 | 1.142 | 0.01683 | -0.02 | 67.816
13.5 | 1.138 | 0.01851 | -0.021 | 61.497
14 | 1.133 | 0.01979 | -0.021 | 57.255
14.5 | 1.123 | 0.0219 | -0.022 | 51.264
15 | 1.101 | 0.02679 | -0.022 | 41.097
15.5 | 1.086 | 0.02891 | -0.023 | 37.582
16 | 1.055 | 0.03689 | -0.023 | 28.585
16.5 | 1.024 | 0.04539 | -0.023 | 22.553
17 | 0.992 | 0.05494 | -0.023 | 18.055
17.5 | 0.941 | 0.07838 | -0.022 | 12.006
18 | 0.91 | 0.09072 | -0.021 | 10.033

## 98. Re 8M Mach 0.00 (2)
BIGFOIL.COM POLAR EXPORT
GA 37-014
GA 37-014 |  |  |  | Cl Max: | 1.6887 | at alpha= | 20 | deg
XFOIL ncrit=9 |  |  |  | L/D Max: | 110.894 | at alpha= | 10.5 | deg
Re: | 8000000 |  |  | Cd Min: | 0.04287 | at alpha= | -20 | deg
Mach: | 0 |  |  | Cl=0 at alpha= | 0 | deg
|  |  |  | @ Cl=0.1, Cd= | 0.0040024
|  |  |  | @ Cl=0.4, Cd= | 0.0060031
|  |  |  | @ Cl=0.6, Cd= | 0.0070362
alpha (deg) | Cl | Cd | Cm | Cl/Cd
-20 | -1.6812 | 0.04287 | -0.029 | -39.2162
-19.5 | -1.6728 | 0.03871 | -0.0291 | -43.2136
-19 | -1.6656 | 0.0347 | -0.0288 | -48
-18.5 | -1.6504 | 0.03163 | -0.0283 | -52.1783
-18 | -1.6383 | 0.02844 | -0.0272 | -57.6055
-17.5 | -1.6193 | 0.02596 | -0.026 | -62.3767
-17 | -1.6024 | 0.02347 | -0.0242 | -68.2744
-16.5 | -1.5862 | 0.02111 | -0.0219 | -75.1397
-16 | -1.5663 | 0.0192 | -0.0194 | -81.5781
-15.5 | -1.543 | 0.01768 | -0.0167 | -87.2738
-15 | -1.5183 | 0.01641 | -0.0136 | -92.5229
-14.5 | -1.4946 | 0.01532 | -0.0099 | -97.5587
-13.5 | -1.4342 | 0.0138 | -0.003 | -103.9275
-13 | -1.3975 | 0.01325 | -0.0003 | -105.4717
-12.5 | -1.3545 | 0.01271 | 0.0013 | -106.5696
-12 | -1.3089 | 0.0122 | 0.0024 | -107.2869
-11.5 | -1.2627 | 0.01159 | 0.0035 | -108.9474
-11 | -1.215 | 0.01101 | 0.0044 | -110.3542
-10.5 | -1.1655 | 0.01051 | 0.005 | -110.8944
-10 | -1.1144 | 0.01008 | 0.0054 | -110.5556
-9.5 | -1.0623 | 0.00969 | 0.0056 | -109.6285
-9 | -1.0093 | 0.00933 | 0.0057 | -108.1779
-8.5 | -0.9565 | 0.0089 | 0.0059 | -107.4719
-8 | -0.9026 | 0.00856 | 0.0059 | -105.4439
-7.5 | -0.848 | 0.00825 | 0.0058 | -102.7879
-7 | -0.7931 | 0.00792 | 0.0057 | -100.1389
-6.5 | -0.7377 | 0.00763 | 0.0055 | -96.6841
-6 | -0.6817 | 0.00739 | 0.0052 | -92.2463
-5.5 | -0.6255 | 0.00714 | 0.0049 | -87.605
-5 | -0.569 | 0.00691 | 0.0045 | -82.3444
-4.5 | -0.5122 | 0.00668 | 0.0041 | -76.6766
-4 | -0.4557 | 0.00639 | 0.0038 | -71.3146
-3 | -0.3434 | 0.00562 | 0.0031 | -61.1032
-2.5 | -0.2874 | 0.00515 | 0.0027 | -55.8058
-2 | -0.2312 | 0.00471 | 0.0023 | -49.087
-1.5 | -0.1754 | 0.00415 | 0.0019 | -42.2651
-1 | -0.1172 | 0.00402 | 0.0013 | -29.1542
-0.5 | -0.0587 | 0.00396 | 0.0007 | -14.8232
0 | 0 | 0.00396 | 0 | 0
0.5 | 0.0587 | 0.00396 | -0.0007 | 14.8232
1 | 0.1172 | 0.00402 | -0.0013 | 29.1542
1.5 | 0.1754 | 0.00415 | -0.0019 | 42.2651
2 | 0.2312 | 0.0047 | -0.0023 | 49.1915
2.5 | 0.2872 | 0.00517 | -0.0027 | 55.5513
3 | 0.3434 | 0.00561 | -0.0031 | 61.2121
4 | 0.4557 | 0.00639 | -0.0038 | 71.3146
4.5 | 0.5122 | 0.00668 | -0.0041 | 76.6766
5 | 0.569 | 0.00691 | -0.0045 | 82.3444
5.5 | 0.6255 | 0.00714 | -0.0049 | 87.605
6 | 0.6817 | 0.00739 | -0.0052 | 92.2463
6.5 | 0.7377 | 0.00764 | -0.0055 | 96.5576
7 | 0.7931 | 0.00792 | -0.0057 | 100.1389
7.5 | 0.848 | 0.00825 | -0.0058 | 102.7879
8 | 0.9026 | 0.00856 | -0.0059 | 105.4439
8.5 | 0.9566 | 0.00891 | -0.0059 | 107.3625
9 | 1.0094 | 0.00933 | -0.0057 | 108.1886
9.5 | 1.0623 | 0.00969 | -0.0056 | 109.6285
10 | 1.1145 | 0.01008 | -0.0054 | 110.5655
10.5 | 1.1655 | 0.01051 | -0.005 | 110.8944
11 | 1.2152 | 0.01101 | -0.0044 | 110.3724
11.5 | 1.2627 | 0.01161 | -0.0035 | 108.7597
12 | 1.309 | 0.0122 | -0.0025 | 107.2951
12.5 | 1.3546 | 0.01271 | -0.0013 | 106.5775
13 | 1.3975 | 0.01326 | 0.0003 | 105.3922
13.5 | 1.4343 | 0.0138 | 0.003 | 103.9348
14.5 | 1.4955 | 0.01531 | 0.0098 | 97.6813
15 | 1.5187 | 0.01642 | 0.0136 | 92.4909
15.5 | 1.5443 | 0.01763 | 0.0165 | 87.595
16 | 1.5666 | 0.01923 | 0.0193 | 81.4665
16.5 | 1.5873 | 0.02109 | 0.0218 | 75.2632
17 | 1.6018 | 0.02357 | 0.0242 | 67.9593
17.5 | 1.6213 | 0.02589 | 0.0258 | 62.6226
18 | 1.6371 | 0.02864 | 0.0271 | 57.1613
18.5 | 1.6544 | 0.03141 | 0.0279 | 52.6711
19 | 1.6619 | 0.03521 | 0.0286 | 47.1997
19.5 | 1.6792 | 0.03825 | 0.0288 | 43.9007
20 | 1.6887 | 0.04229 | 0.0286 | 39.9314

## 99. Re 8M Mach 0.10 (1)
BIGFOIL.COM POLAR EXPORT
GA 37-014
GA 37-014 |  |  |  | Cl Max: | 1.126 | at alpha= | 12.5 | deg
JavaFoil+Calcfoil stall+Eppler ext transition |  |  |  | L/D Max: | 103.149 | at alpha= | 9.5 | deg
Re: | 8000000 |  |  | Cd Min: | 0.00431 | at alpha= | 0 | deg
Mach: | 0.1 |  |  | Cl=0 at alpha= | 0 | deg
|  |  |  | @ Cl=0.1, Cd= | 0.0043349
|  |  |  | @ Cl=0.4, Cd= | 0.005514
|  |  |  | @ Cl=0.6, Cd= | 0.0073924
alpha (deg) | Cl | Cd | Cm | Cl/Cd
-17.5 | -0.867 | 0.10187 | 0.02 | -8.513
-17 | -0.907 | 0.08242 | 0.021 | -11.008
-16.5 | -0.947 | 0.06641 | 0.021 | -14.258
-16 | -1.004 | 0.04338 | 0.023 | -23.147
-15.5 | -1.045 | 0.03207 | 0.023 | -32.587
-15 | -1.065 | 0.0293 | 0.022 | -36.335
-14.5 | -1.094 | 0.02301 | 0.022 | -47.535
-14 | -1.109 | 0.02061 | 0.022 | -53.799
-13.5 | -1.118 | 0.01918 | 0.021 | -58.291
-13 | -1.125 | 0.01732 | 0.02 | -64.963
-12.5 | -1.126 | 0.01575 | 0.02 | -71.496
-12 | -1.123 | 0.01449 | 0.019 | -77.479
-11.5 | -1.114 | 0.01347 | 0.018 | -82.732
-11 | -1.103 | 0.01246 | 0.018 | -88.484
-10.5 | -1.086 | 0.01173 | 0.017 | -92.547
-10 | -1.059 | 0.01154 | 0.016 | -91.763
-9.5 | -1.028 | 0.01018 | 0.016 | -100.987
-9 | -0.993 | 0.0101 | 0.015 | -98.275
-8.5 | -0.953 | 0.00976 | 0.014 | -97.715
-8 | -0.911 | 0.00977 | 0.013 | -93.24
-7.5 | -0.865 | 0.00871 | 0.012 | -99.31
-7 | -0.817 | 0.00845 | 0.012 | -96.678
-6.5 | -0.766 | 0.00802 | 0.011 | -95.513
-6 | -0.712 | 0.00772 | 0.01 | -92.221
-5.5 | -0.657 | 0.00767 | 0.009 | -85.595
-5 | -0.6 | 0.00748 | 0.008 | -80.27
-4.5 | -0.542 | 0.00716 | 0.007 | -75.757
-4 | -0.484 | 0.00659 | 0.007 | -73.431
-3.5 | -0.425 | 0.00576 | 0.006 | -73.731
-3 | -0.365 | 0.00534 | 0.005 | -68.315
-2.5 | -0.304 | 0.00501 | 0.004 | -60.781
-2 | -0.244 | 0.00436 | 0.003 | -55.922
-1.5 | -0.183 | 0.00447 | 0.003 | -41.001
-1 | -0.122 | 0.00438 | 0.002 | -27.856
-0.5 | -0.061 | 0.00434 | 0.001 | -14.06
0 | 0 | 0.00431 | 0 | 0
0.5 | 0.062 | 0.00431 | -0.001 | 14.289
1 | 0.123 | 0.00435 | -0.002 | 28.312
1.5 | 0.185 | 0.00443 | -0.003 | 41.684
2 | 0.246 | 0.00432 | -0.003 | 56.864
2.5 | 0.307 | 0.00496 | -0.004 | 61.798
3 | 0.368 | 0.00529 | -0.005 | 69.461
3.5 | 0.428 | 0.00571 | -0.006 | 74.957
4 | 0.488 | 0.00654 | -0.007 | 74.639
4.5 | 0.547 | 0.0071 | -0.007 | 77.009
5 | 0.605 | 0.00742 | -0.008 | 81.613
5.5 | 0.663 | 0.00761 | -0.009 | 87.059
6 | 0.718 | 0.00765 | -0.01 | 93.873
6.5 | 0.773 | 0.00794 | -0.011 | 97.256
7 | 0.824 | 0.00837 | -0.012 | 98.484
7.5 | 0.873 | 0.00863 | -0.012 | 101.209
8 | 0.919 | 0.00967 | -0.013 | 95.048
8.5 | 0.962 | 0.00965 | -0.014 | 99.688
9 | 1.002 | 0.00999 | -0.015 | 100.28
9.5 | 1.038 | 0.01006 | -0.016 | 103.149
10 | 1.069 | 0.01141 | -0.016 | 93.738
10.5 | 1.097 | 0.01159 | -0.017 | 94.647
11 | 1.103 | 0.01246 | -0.018 | 88.484
11.5 | 1.114 | 0.01347 | -0.018 | 82.732
12 | 1.123 | 0.01449 | -0.019 | 77.479
12.5 | 1.126 | 0.01575 | -0.02 | 71.496
13 | 1.125 | 0.01732 | -0.02 | 64.963
13.5 | 1.118 | 0.01918 | -0.021 | 58.291
14 | 1.109 | 0.02061 | -0.021 | 53.799
14.5 | 1.094 | 0.02301 | -0.022 | 47.535
15 | 1.065 | 0.0293 | -0.022 | 36.335
15.5 | 1.045 | 0.03207 | -0.023 | 32.587
16 | 1.004 | 0.04338 | -0.022 | 23.147
16.5 | 0.947 | 0.06641 | -0.021 | 14.258
17 | 0.907 | 0.08242 | -0.021 | 11.008
17.5 | 0.867 | 0.10187 | -0.019 | 8.513

## 100. Re 8M Mach 0.10 (2)
BIGFOIL.COM POLAR EXPORT
GA 37-014
GA 37-014 |  |  |  | Cl Max: | 1.6748 | at alpha= | 20 | deg
XFOIL ncrit=9 |  |  |  | L/D Max: | 110.226 | at alpha= | 10 | deg
Re: | 8000000 |  |  | Cd Min: | 0.04715 | at alpha= | -20 | deg
Mach: | 0.1 |  |  | Cl=0 at alpha= | 0 | deg
|  |  |  | @ Cl=0.1, Cd= | 0.0040087
|  |  |  | @ Cl=0.4, Cd= | 0.0060656
|  |  |  | @ Cl=0.6, Cd= | 0.0070461
alpha (deg) | Cl | Cd | Cm | Cl/Cd
-20 | -1.666 | 0.04715 | -0.0308 | -35.334
-19.5 | -1.6614 | 0.04231 | -0.0313 | -39.2673
-19 | -1.6566 | 0.03772 | -0.0314 | -43.9183
-18.5 | -1.6443 | 0.03415 | -0.031 | -48.1493
-18 | -1.6348 | 0.03051 | -0.0301 | -53.5824
-17.5 | -1.6139 | 0.02798 | -0.0291 | -57.6805
-17 | -1.5967 | 0.02531 | -0.0276 | -63.0857
-16.5 | -1.5818 | 0.02263 | -0.0254 | -69.8984
-16 | -1.5638 | 0.02039 | -0.0229 | -76.6945
-15.5 | -1.5416 | 0.01862 | -0.0202 | -82.7927
-15 | -1.5178 | 0.01713 | -0.0172 | -88.6048
-14.5 | -1.4934 | 0.01588 | -0.0137 | -94.0428
-14 | -1.4699 | 0.01488 | -0.0094 | -98.7836
-13.5 | -1.4383 | 0.01407 | -0.006 | -102.2246
-13 | -1.4047 | 0.01353 | -0.0024 | -103.8211
-12.5 | -1.3625 | 0.01294 | -0.0005 | -105.2937
-12 | -1.3171 | 0.01239 | 0.001 | -106.3035
-11.5 | -1.27 | 0.01183 | 0.0021 | -107.3542
-11 | -1.2228 | 0.01119 | 0.0033 | -109.2761
-10.5 | -1.1733 | 0.01065 | 0.0041 | -110.169
-10 | -1.122 | 0.01018 | 0.0046 | -110.2161
-9.5 | -1.0696 | 0.00977 | 0.005 | -109.478
-9 | -1.0162 | 0.0094 | 0.0052 | -108.1064
-8.5 | -0.9628 | 0.00898 | 0.0054 | -107.216
-8 | -0.9086 | 0.00861 | 0.0055 | -105.5285
-7.5 | -0.8535 | 0.00831 | 0.0055 | -102.7076
-7 | -0.7983 | 0.00796 | 0.0054 | -100.2889
-6.5 | -0.7424 | 0.00768 | 0.0053 | -96.6667
-6 | -0.686 | 0.00742 | 0.005 | -92.4528
-5.5 | -0.6295 | 0.00716 | 0.0048 | -87.919
-4.5 | -0.5154 | 0.0067 | 0.0041 | -76.9254
-4 | -0.4584 | 0.00641 | 0.0037 | -71.5133
-3.5 | -0.4018 | 0.00608 | 0.0034 | -66.0855
-3 | -0.3454 | 0.00564 | 0.0031 | -61.2411
-2.5 | -0.2891 | 0.00516 | 0.0027 | -56.0271
-2 | -0.2326 | 0.00471 | 0.0023 | -49.3843
-1.5 | -0.1765 | 0.00415 | 0.0019 | -42.5301
-1 | -0.1179 | 0.00402 | 0.0013 | -29.3284
-0.5 | -0.059 | 0.00396 | 0.0007 | -14.899
0 | 0 | 0.00396 | 0 | 0
0.5 | 0.059 | 0.00396 | -0.0007 | 14.899
1 | 0.1179 | 0.00403 | -0.0013 | 29.2556
1.5 | 0.1765 | 0.00415 | -0.0019 | 42.5301
2.5 | 0.2889 | 0.00519 | -0.0027 | 55.6647
3 | 0.3454 | 0.00563 | -0.0031 | 61.3499
3.5 | 0.4018 | 0.00608 | -0.0034 | 66.0855
4 | 0.4584 | 0.00641 | -0.0037 | 71.5133
4.5 | 0.5153 | 0.0067 | -0.0041 | 76.9104
5 | 0.5725 | 0.00694 | -0.0044 | 82.4928
5.5 | 0.6295 | 0.00716 | -0.0048 | 87.919
6 | 0.686 | 0.00742 | -0.005 | 92.4528
6.5 | 0.7424 | 0.00768 | -0.0053 | 96.6667
7 | 0.7983 | 0.00796 | -0.0054 | 100.2889
7.5 | 0.8535 | 0.00831 | -0.0055 | 102.7076
8 | 0.9087 | 0.00861 | -0.0055 | 105.5401
8.5 | 0.9629 | 0.00898 | -0.0054 | 107.2272
9 | 1.0163 | 0.0094 | -0.0052 | 108.117
9.5 | 1.0696 | 0.00978 | -0.005 | 109.3661
10 | 1.1221 | 0.01018 | -0.0046 | 110.2259
10.5 | 1.1733 | 0.01065 | -0.0041 | 110.169
11 | 1.223 | 0.01118 | -0.0033 | 109.3918
11.5 | 1.27 | 0.01185 | -0.0021 | 107.173
12 | 1.3173 | 0.01239 | -0.001 | 106.3196
12.5 | 1.3626 | 0.01294 | 0.0005 | 105.3014
13 | 1.4048 | 0.01353 | 0.0024 | 103.8285
13.5 | 1.4386 | 0.01408 | 0.0059 | 102.1733
14.5 | 1.4941 | 0.01587 | 0.0136 | 94.1462
15 | 1.5179 | 0.01715 | 0.0172 | 88.5073
15.5 | 1.5431 | 0.01857 | 0.0201 | 83.0964
16 | 1.5645 | 0.0204 | 0.0228 | 76.6912
16.5 | 1.5829 | 0.02262 | 0.0253 | 69.9779
17 | 1.5987 | 0.02522 | 0.0274 | 63.3902
17.5 | 1.6186 | 0.0277 | 0.0287 | 58.4332
18 | 1.633 | 0.03078 | 0.0299 | 53.0539
18.5 | 1.6493 | 0.03385 | 0.0307 | 48.7238
19 | 1.6543 | 0.03813 | 0.0311 | 43.3858
19.5 | 1.6674 | 0.04189 | 0.031 | 39.8042
20 | 1.6748 | 0.04641 | 0.0306 | 36.0871

## 101. Re 8M Mach 0.25 (1)
BIGFOIL.COM POLAR EXPORT
GA 37-014
GA 37-014 |  |  |  | Cl Max: | 1.053 | at alpha= | 11 | deg
JavaFoil+Calcfoil stall+Eppler ext transition |  |  |  | L/D Max: | 101.021 | at alpha= | 8.5 | deg
Re: | 8000000 |  |  | Cd Min: | 0.00431 | at alpha= | 0.5 | deg
Mach: | 0.25 |  |  | Cl=0 at alpha= | 0 | deg
|  |  |  | @ Cl=0.1, Cd= | 0.00431
|  |  |  | @ Cl=0.4, Cd= | 0.0056035
|  |  |  | @ Cl=0.6, Cd= | 0.0074161
alpha (deg) | Cl | Cd | Cm | Cl/Cd
-16 | -0.612 | 0.11199 | 0.015 | -5.468
-15.5 | -0.663 | 0.1068 | 0.015 | -6.204
-15 | -0.714 | 0.09591 | 0.016 | -7.439
-14.5 | -0.76 | 0.08745 | 0.016 | -8.688
-14 | -0.879 | 0.03669 | 0.021 | -23.959
-13.5 | -0.926 | 0.03065 | 0.02 | -30.228
-13 | -0.977 | 0.02323 | 0.02 | -42.035
-12.5 | -1.01 | 0.01948 | 0.02 | -51.846
-12 | -1.034 | 0.01704 | 0.019 | -60.656
-11.5 | -1.048 | 0.01535 | 0.019 | -68.26
-11 | -1.053 | 0.01429 | 0.018 | -73.675
-10.5 | -1.05 | 0.0129 | 0.017 | -81.406
-10 | -1.041 | 0.01236 | 0.017 | -84.269
-9.5 | -1.023 | 0.01079 | 0.016 | -94.862
-9 | -0.995 | 0.01061 | 0.015 | -93.841
-8.5 | -0.962 | 0.00972 | 0.014 | -98.995
-8 | -0.923 | 0.01016 | 0.014 | -90.875
-7.5 | -0.88 | 0.00909 | 0.013 | -96.855
-7 | -0.833 | 0.00866 | 0.012 | -96.169
-6.5 | -0.783 | 0.00833 | 0.011 | -93.993
-6 | -0.729 | 0.00793 | 0.01 | -91.951
-5.5 | -0.673 | 0.00791 | 0.009 | -85.128
-5 | -0.616 | 0.00759 | 0.009 | -81.121
-4.5 | -0.557 | 0.00734 | 0.008 | -75.818
-4 | -0.497 | 0.00664 | 0.007 | -74.807
-3.5 | -0.436 | 0.00586 | 0.006 | -74.441
-3 | -0.375 | 0.00554 | 0.005 | -67.638
-2.5 | -0.313 | 0.005 | 0.004 | -62.511
-2 | -0.25 | 0.0044 | 0.003 | -56.899
-1.5 | -0.188 | 0.00451 | 0.003 | -41.667
-1 | -0.125 | 0.00435 | 0.002 | -28.865
-0.5 | -0.063 | 0.00434 | 0.001 | -14.442
0 | 0 | 0.00435 | 0 | 0
0.5 | 0.063 | 0.00431 | -0.001 | 14.683
1 | 0.126 | 0.00431 | -0.002 | 29.353
1.5 | 0.19 | 0.00447 | -0.003 | 42.381
2 | 0.252 | 0.00436 | -0.003 | 57.885
2.5 | 0.315 | 0.00496 | -0.004 | 63.586
3 | 0.378 | 0.00549 | -0.005 | 68.787
3.5 | 0.44 | 0.00581 | -0.006 | 75.708
4 | 0.501 | 0.00659 | -0.007 | 76.064
4.5 | 0.562 | 0.00721 | -0.008 | 77.887
5 | 0.621 | 0.00753 | -0.009 | 82.509
5.5 | 0.679 | 0.00784 | -0.009 | 86.616
6 | 0.736 | 0.00786 | -0.01 | 93.624
6.5 | 0.79 | 0.00825 | -0.011 | 95.735
7 | 0.841 | 0.00858 | -0.012 | 97.994
7.5 | 0.888 | 0.009 | -0.013 | 98.73
8 | 0.932 | 0.01006 | -0.014 | 92.641
8.5 | 0.971 | 0.00961 | -0.014 | 101.021
9 | 1.005 | 0.01049 | -0.015 | 95.769
9.5 | 1.033 | 0.01066 | -0.016 | 96.896
10 | 1.041 | 0.01236 | -0.017 | 84.269
10.5 | 1.05 | 0.0129 | -0.017 | 81.406
11 | 1.053 | 0.01429 | -0.018 | 73.675
11.5 | 1.048 | 0.01535 | -0.019 | 68.26
12 | 1.034 | 0.01704 | -0.019 | 60.656
12.5 | 1.01 | 0.01948 | -0.02 | 51.846
13 | 0.977 | 0.02323 | -0.02 | 42.035
13.5 | 0.926 | 0.03065 | -0.02 | 30.228
14 | 0.879 | 0.03669 | -0.021 | 23.959
14.5 | 0.774 | 0.07589 | -0.017 | 10.201
15 | 0.714 | 0.09591 | -0.015 | 7.439
15.5 | 0.663 | 0.1068 | -0.015 | 6.204
16 | 0.612 | 0.11199 | -0.015 | 5.468

## 102. Re 8M Mach 0.25 (2)
BIGFOIL.COM POLAR EXPORT
GA 37-014
GA 37-014 |  |  |  | Cl Max: | 1.5468 | at alpha= | 17.5 | deg
XFOIL ncrit=9 |  |  |  | L/D Max: | 107.367 | at alpha= | 9.5 | deg
Re: | 8000000 |  |  | Cd Min: | 0.09572 | at alpha= | -20 | deg
Mach: | 0.25 |  |  | Cl=0 at alpha= | 0 | deg
|  |  |  | @ Cl=0.1, Cd= | 0.0040212
|  |  |  | @ Cl=0.4, Cd= | 0.0060712
|  |  |  | @ Cl=0.6, Cd= | 0.0071128
alpha (deg) | Cl | Cd | Cm | Cl/Cd
-20 | -1.4213 | 0.09572 | -0.0188 | -14.8485
-19.5 | -1.4571 | 0.08215 | -0.0269 | -17.7371
-19 | -1.4868 | 0.07054 | -0.0329 | -21.0774
-18.5 | -1.5143 | 0.06023 | -0.0373 | -25.142
-18 | -1.5396 | 0.051 | -0.0401 | -30.1882
-17.5 | -1.535 | 0.04541 | -0.0409 | -33.8031
-17 | -1.5352 | 0.03973 | -0.0411 | -38.6408
-16.5 | -1.5349 | 0.0345 | -0.0405 | -44.4899
-16 | -1.5285 | 0.03014 | -0.0392 | -50.7133
-15.5 | -1.5114 | 0.02686 | -0.0375 | -56.2695
-15 | -1.5038 | 0.02319 | -0.0347 | -64.8469
-14.5 | -1.4847 | 0.02059 | -0.0316 | -72.1078
-14 | -1.4611 | 0.01853 | -0.0282 | -78.8505
-13 | -1.4029 | 0.01544 | -0.0212 | -90.8614
-12.5 | -1.3856 | 0.01453 | -0.0143 | -95.3613
-12 | -1.3544 | 0.01374 | -0.0092 | -98.5735
-11.5 | -1.3102 | 0.01298 | -0.0064 | -100.9399
-11 | -1.2626 | 0.01228 | -0.0041 | -102.8176
-10.5 | -1.2136 | 0.01156 | -0.002 | -104.9827
-10 | -1.1625 | 0.01088 | -0.0003 | -106.8474
-9.5 | -1.109 | 0.01033 | 0.0009 | -107.3572
-9 | -1.0539 | 0.00985 | 0.0018 | -106.9949
-8.5 | -0.9977 | 0.00942 | 0.0026 | -105.913
-8 | -0.9415 | 0.00897 | 0.0032 | -104.961
-7.5 | -0.8845 | 0.00857 | 0.0037 | -103.2089
-7 | -0.8266 | 0.00824 | 0.0039 | -100.3155
-6.5 | -0.7686 | 0.0079 | 0.0041 | -97.2911
-6 | -0.7101 | 0.00758 | 0.0041 | -93.6807
-5.5 | -0.6511 | 0.00732 | 0.0041 | -88.9481
-5 | -0.5919 | 0.00708 | 0.0039 | -83.6017
-4 | -0.4734 | 0.00655 | 0.0034 | -72.2748
-3.5 | -0.4147 | 0.00619 | 0.0032 | -66.9952
-3 | -0.3568 | 0.00573 | 0.003 | -62.2688
-2.5 | -0.2985 | 0.00525 | 0.0027 | -56.8571
-2 | -0.2403 | 0.00475 | 0.0023 | -50.5895
-1.5 | -0.1826 | 0.00418 | 0.002 | -43.6842
-1 | -0.1219 | 0.00404 | 0.0013 | -30.1733
-0.5 | -0.061 | 0.00397 | 0.0007 | -15.3652
0 | 0 | 0.00397 | 0 | 0
0.5 | 0.061 | 0.00397 | -0.0007 | 15.3652
1 | 0.1219 | 0.00405 | -0.0013 | 30.0988
1.5 | 0.1826 | 0.00417 | -0.002 | 43.789
2 | 0.2403 | 0.00475 | -0.0023 | 50.5895
2.5 | 0.2984 | 0.00525 | -0.0027 | 56.8381
3.5 | 0.4147 | 0.00619 | -0.0032 | 66.9952
4 | 0.4734 | 0.00655 | -0.0034 | 72.2748
4.5 | 0.5326 | 0.00684 | -0.0037 | 77.8655
5 | 0.5919 | 0.00708 | -0.0039 | 83.6017
5.5 | 0.6511 | 0.00732 | -0.0041 | 88.9481
6 | 0.7101 | 0.00759 | -0.0041 | 93.5573
6.5 | 0.7686 | 0.0079 | -0.0041 | 97.2911
7 | 0.8266 | 0.00824 | -0.0039 | 100.3155
7.5 | 0.8845 | 0.00857 | -0.0037 | 103.2089
8 | 0.9415 | 0.00898 | -0.0032 | 104.8441
8.5 | 0.9978 | 0.00942 | -0.0026 | 105.9236
9 | 1.0541 | 0.00985 | -0.0019 | 107.0152
9.5 | 1.1091 | 0.01033 | -0.0009 | 107.3669
10 | 1.1626 | 0.01088 | 0.0003 | 106.8566
10.5 | 1.2137 | 0.01156 | 0.002 | 104.9913
11 | 1.2627 | 0.01229 | 0.0041 | 102.7421
11.5 | 1.3104 | 0.01298 | 0.0063 | 100.9553
12 | 1.3543 | 0.01375 | 0.0093 | 98.4945
12.5 | 1.3864 | 0.01452 | 0.0142 | 95.4821
13 | 1.4034 | 0.01542 | 0.0211 | 91.0117
14 | 1.4628 | 0.01846 | 0.028 | 79.2416
14.5 | 1.4851 | 0.02062 | 0.0315 | 72.0223
15 | 1.5005 | 0.02348 | 0.0347 | 63.9055
15.5 | 1.516 | 0.02661 | 0.0372 | 56.9711
16 | 1.5268 | 0.0304 | 0.039 | 50.2237
16.5 | 1.54 | 0.03425 | 0.0402 | 44.9635
17 | 1.5395 | 0.03953 | 0.0408 | 38.9451
17.5 | 1.5468 | 0.04452 | 0.0407 | 34.7439
18 | 1.5317 | 0.05207 | 0.0394 | 29.4162
18.5 | 1.5277 | 0.05892 | 0.0376 | 25.9284
19 | 1.4991 | 0.06921 | 0.0335 | 21.6602
19.5 | 1.4677 | 0.08086 | 0.0276 | 18.1511
20 | 1.4437 | 0.09244 | 0.021 | 15.6177

## 103. Re 8M Mach 0.50 (1)
BIGFOIL.COM POLAR EXPORT
GA 37-014
GA 37-014 |  |  |  | Cl Max: | 1.136 | at alpha= | 20 | deg
JavaFoil+Calcfoil stall+Eppler ext transition |  |  |  | L/D Max: | 85.53 | at alpha= | 6 | deg
Re: | 8000000 |  |  | Cd Min: | 0.00447 | at alpha= | 0 | deg
Mach: | 0.5 |  |  | Cl=0 at alpha= | 0 | deg
|  |  |  | @ Cl=0.1, Cd= | 0.00448
|  |  |  | @ Cl=0.4, Cd= | 0.0057609
|  |  |  | @ Cl=0.6, Cd= | 0.0078709
alpha (deg) | Cl | Cd | Cm | Cl/Cd
-20 | -1.139 | 0.13867 | 0.025 | -8.215
-19.5 | -1.106 | 0.13711 | 0.024 | -8.067
-19 | -1.075 | 0.13448 | 0.023 | -7.995
-18.5 | -1.039 | 0.13616 | 0.021 | -7.63
-18 | -1.008 | 0.1332 | 0.02 | -7.571
-17.5 | -0.979 | 0.13013 | 0.019 | -7.524
-17 | -0.957 | 0.13397 | 0.019 | -7.141
-16.5 | -0.932 | 0.12248 | 0.019 | -7.613
-16 | -0.904 | 0.11695 | 0.019 | -7.728
-15.5 | -0.874 | 0.11313 | 0.018 | -7.727
-15 | -0.844 | 0.11063 | 0.016 | -7.627
-14.5 | -0.814 | 0.10665 | 0.015 | -7.634
-14 | -0.784 | 0.10524 | 0.014 | -7.453
-13.5 | -0.757 | 0.09641 | 0.014 | -7.851
-13 | -0.729 | 0.09987 | 0.013 | -7.304
-12.5 | -0.704 | 0.08796 | 0.013 | -8.006
-12 | -0.675 | 0.08254 | 0.012 | -8.173
-11.5 | -0.647 | 0.07695 | 0.012 | -8.407
-11 | -0.622 | 0.06973 | 0.012 | -8.916
-10.5 | -0.619 | 0.05015 | 0.015 | -12.344
-10 | -0.56 | 0.06938 | 0.009 | -8.076
-9.5 | -0.628 | 0.01896 | 0.017 | -33.135
-9 | -0.609 | 0.01471 | 0.017 | -41.409
-8.5 | -0.575 | 0.01467 | 0.016 | -39.182
-8 | -0.674 | 0.01398 | 0.015 | -48.183
-7.5 | -0.848 | 0.0118 | 0.014 | -71.86
-7 | -0.861 | 0.01051 | 0.013 | -81.927
-6.5 | -0.835 | 0.01009 | 0.012 | -82.772
-6 | -0.792 | 0.00929 | 0.011 | -85.24
-5.5 | -0.738 | 0.00868 | 0.01 | -85.043
-5 | -0.68 | 0.00821 | 0.01 | -82.799
-4.5 | -0.618 | 0.00812 | 0.009 | -76.053
-4 | -0.553 | 0.00784 | 0.008 | -70.523
-3.5 | -0.486 | 0.0068 | 0.007 | -71.505
-3 | -0.418 | 0.00581 | 0.006 | -71.993
-2.5 | -0.349 | 0.00542 | 0.005 | -64.424
-2 | -0.28 | 0.00489 | 0.004 | -57.203
-1.5 | -0.21 | 0.00453 | 0.003 | -46.403
-1 | -0.14 | 0.00452 | 0.002 | -31
-0.5 | -0.07 | 0.00452 | 0.001 | -15.511
0 | 0 | 0.00447 | 0 | 0
0.5 | 0.071 | 0.00448 | -0.001 | 15.774
1 | 0.141 | 0.00448 | -0.002 | 31.53
1.5 | 0.212 | 0.00449 | -0.003 | 47.207
2 | 0.282 | 0.00485 | -0.004 | 58.191
2.5 | 0.352 | 0.00537 | -0.005 | 65.534
3 | 0.422 | 0.00594 | -0.006 | 70.964
3.5 | 0.49 | 0.00712 | -0.007 | 68.846
4 | 0.558 | 0.00769 | -0.008 | 72.5
4.5 | 0.623 | 0.00797 | -0.009 | 78.237
5 | 0.686 | 0.00839 | -0.01 | 81.775
5.5 | 0.745 | 0.00885 | -0.01 | 84.21
6 | 0.799 | 0.00934 | -0.011 | 85.53
6.5 | 0.844 | 0.0101 | -0.012 | 83.501
7 | 0.87 | 0.01042 | -0.013 | 83.493
7.5 | 0.848 | 0.01207 | -0.014 | 70.252
8 | 0.673 | 0.01392 | -0.015 | 48.334
8.5 | 0.577 | 0.01437 | -0.016 | 40.109
9 | 0.609 | 0.01471 | -0.016 | 41.409
9.5 | 0.628 | 0.01896 | -0.017 | 33.135
10 | 0.56 | 0.06938 | -0.009 | 8.076
10.5 | 0.602 | 0.0602 | -0.013 | 9.993
11 | 0.623 | 0.06851 | -0.012 | 9.092
11.5 | 0.647 | 0.07758 | -0.012 | 8.341
12 | 0.675 | 0.08263 | -0.012 | 8.165
12.5 | 0.705 | 0.08762 | -0.013 | 8.044
13 | 0.729 | 0.09916 | -0.013 | 7.356
13.5 | 0.757 | 0.09728 | -0.014 | 7.78
14 | 0.784 | 0.10118 | -0.014 | 7.752
14.5 | 0.815 | 0.10571 | -0.015 | 7.707
15 | 0.844 | 0.10816 | -0.016 | 7.806
15.5 | 0.875 | 0.11086 | -0.018 | 7.896
16 | 0.906 | 0.11383 | -0.019 | 7.961
16.5 | 0.934 | 0.12086 | -0.019 | 7.726
17 | 0.956 | 0.13529 | -0.019 | 7.067
17.5 | 0.979 | 0.13081 | -0.019 | 7.484
18 | 1.008 | 0.13354 | -0.02 | 7.55
18.5 | 1.039 | 0.13591 | -0.021 | 7.643
19 | 1.075 | 0.1351 | -0.023 | 7.957
19.5 | 1.105 | 0.1389 | -0.024 | 7.954
20 | 1.136 | 0.14194 | -0.025 | 8.004

## 104. Re 8M Mach 0.50 (2)
BIGFOIL.COM POLAR EXPORT
GA 37-014
GA 37-014 |  |  |  | Cl Max: | 1.0761 | at alpha= | 8.5 | deg
XFOIL ncrit=9 |  |  |  | L/D Max: | 98.763 | at alpha= | 7 | deg
Re: | 8000000 |  |  | Cd Min: | 0.1077 | at alpha= | 13.5 | deg
Mach: | 0.5 |  |  | Cl=0 at alpha= | 0 | deg
|  |  |  | @ Cl=0.1, Cd= | 0.004107
|  |  |  | @ Cl=0.4, Cd= | 0.0061516
|  |  |  | @ Cl=0.6, Cd= | 0.0073464
alpha (deg) | Cl | Cd | Cm | Cl/Cd
-13 | -0.858 | 0.0944 | -0.0167 | -9.089
-12.5 | -0.8743 | 0.07852 | -0.0301 | -11.1347
-12 | -0.9004 | 0.06565 | -0.0388 | -13.7152
-11.5 | -0.929 | 0.05434 | -0.0454 | -17.0961
-11 | -0.9596 | 0.0444 | -0.0495 | -21.6126
-10.5 | -0.9906 | 0.03583 | -0.0507 | -27.6472
-10 | -1.0205 | 0.02842 | -0.0489 | -35.9078
-9.5 | -1.0464 | 0.02209 | -0.0441 | -47.3699
-9 | -1.0639 | 0.01708 | -0.0365 | -62.2892
-8.5 | -1.0748 | 0.01366 | -0.0262 | -78.6823
-8 | -1.0611 | 0.01173 | -0.0159 | -90.4604
-7.5 | -1.0113 | 0.01046 | -0.0103 | -96.6826
-7 | -0.9499 | 0.00962 | -0.0066 | -98.7422
-6.5 | -0.8838 | 0.00901 | -0.004 | -98.091
-6 | -0.8159 | 0.00852 | -0.002 | -95.7629
-5.5 | -0.7474 | 0.00809 | -0.0006 | -92.3857
-5 | -0.6786 | 0.00772 | 0.0004 | -87.9016
-4.5 | -0.6097 | 0.00739 | 0.0012 | -82.5034
-4 | -0.5407 | 0.00708 | 0.0016 | -76.3701
-3.5 | -0.4727 | 0.00671 | 0.0019 | -70.4471
-3 | -0.4064 | 0.00621 | 0.0022 | -65.4428
-2.5 | -0.3407 | 0.0056 | 0.0023 | -60.8393
-2 | -0.2755 | 0.00493 | 0.0023 | -55.8824
-1.5 | -0.2102 | 0.00426 | 0.0021 | -49.3427
-1 | -0.1404 | 0.00414 | 0.0015 | -33.913
-0.5 | -0.0702 | 0.00409 | 0.0008 | -17.1638
0 | 0 | 0.00404 | 0 | 0
0.5 | 0.0702 | 0.00409 | -0.0008 | 17.1638
1 | 0.1404 | 0.00413 | -0.0015 | 33.9952
1.5 | 0.2102 | 0.00426 | -0.0021 | 49.3427
2 | 0.2755 | 0.00493 | -0.0023 | 55.8824
2.5 | 0.3406 | 0.00561 | -0.0023 | 60.713
3 | 0.4064 | 0.00621 | -0.0022 | 65.4428
3.5 | 0.4728 | 0.00671 | -0.0019 | 70.462
4 | 0.5407 | 0.00708 | -0.0016 | 76.3701
4.5 | 0.6097 | 0.00739 | -0.0012 | 82.5034
5 | 0.6786 | 0.00772 | -0.0005 | 87.9016
5.5 | 0.7474 | 0.00809 | 0.0006 | 92.3857
6 | 0.8159 | 0.00852 | 0.002 | 95.7629
6.5 | 0.8838 | 0.00901 | 0.004 | 98.091
7 | 0.9501 | 0.00962 | 0.0066 | 98.763
7.5 | 1.0115 | 0.01046 | 0.0103 | 96.7017
8 | 1.0612 | 0.01174 | 0.0159 | 90.3918
8.5 | 1.0761 | 0.01364 | 0.026 | 78.893
9 | 1.0651 | 0.01705 | 0.0364 | 62.4692
9.5 | 1.0459 | 0.02215 | 0.0441 | 47.219
10 | 1.0209 | 0.02843 | 0.0489 | 35.9093
10.5 | 0.9907 | 0.03587 | 0.0506 | 27.6192
11 | 0.9607 | 0.04436 | 0.0495 | 21.6569
11.5 | 0.9286 | 0.05444 | 0.0453 | 17.0573
12 | 0.8981 | 0.06602 | 0.0384 | 13.6035
12.5 | 0.8742 | 0.07856 | 0.03 | 11.1278
13 | 0.8595 | 0.09409 | 0.017 | 9.1349
13.5 | 0.8345 | 0.1077 | 0.0097 | 7.7484

## 105. Re 10M Mach 0.00 (1)
BIGFOIL.COM POLAR EXPORT
GA 37-014
GA 37-014 |  |  |  | Cl Max: | 1.144 | at alpha= | 13 | deg
JavaFoil+Calcfoil stall+Eppler ext transition |  |  |  | L/D Max: | 104.809 | at alpha= | 7.5 | deg
Re: | 10000000 |  |  | Cd Min: | 0.00415 | at alpha= | 0 | deg
Mach: | 0 |  |  | Cl=0 at alpha= | 0 | deg
|  |  |  | @ Cl=0.1, Cd= | 0.00418
|  |  |  | @ Cl=0.4, Cd= | 0.0056337
|  |  |  | @ Cl=0.6, Cd= | 0.0071007
alpha (deg) | Cl | Cd | Cm | Cl/Cd
-18 | -0.941 | 0.06765 | 0.024 | -13.909
-17.5 | -0.972 | 0.05771 | 0.024 | -16.842
-17 | -1.007 | 0.04611 | 0.024 | -21.847
-16.5 | -1.031 | 0.04115 | 0.023 | -25.063
-16 | -1.064 | 0.03283 | 0.023 | -32.409
-15.5 | -1.093 | 0.02653 | 0.023 | -41.189
-15 | -1.107 | 0.02474 | 0.022 | -44.729
-14.5 | -1.125 | 0.02109 | 0.022 | -53.355
-14 | -1.137 | 0.01879 | 0.022 | -60.515
-13.5 | -1.142 | 0.01745 | 0.021 | -65.456
-13 | -1.144 | 0.01586 | 0.02 | -72.16
-12.5 | -1.143 | 0.01457 | 0.02 | -78.413
-12 | -1.136 | 0.01349 | 0.019 | -84.182
-11.5 | -1.126 | 0.01281 | 0.018 | -87.898
-11 | -1.113 | 0.01202 | 0.018 | -92.57
-10.5 | -1.088 | 0.01123 | 0.017 | -96.951
-10 | -1.06 | 0.01105 | 0.016 | -95.938
-9.5 | -1.027 | 0.01019 | 0.015 | -100.853
-9 | -0.991 | 0.00979 | 0.015 | -101.219
-8.5 | -0.951 | 0.00936 | 0.014 | -101.644
-8 | -0.908 | 0.00898 | 0.013 | -101.095
-7.5 | -0.862 | 0.00839 | 0.012 | -102.849
-7 | -0.814 | 0.00835 | 0.011 | -97.477
-6.5 | -0.763 | 0.00774 | 0.011 | -98.515
-6 | -0.709 | 0.00746 | 0.01 | -95.036
-5.5 | -0.654 | 0.0074 | 0.009 | -88.31
-5 | -0.597 | 0.00717 | 0.008 | -83.335
-4.5 | -0.54 | 0.00689 | 0.007 | -78.315
-4 | -0.482 | 0.0064 | 0.007 | -75.295
-3.5 | -0.423 | 0.00587 | 0.006 | -71.967
-3 | -0.363 | 0.00543 | 0.005 | -66.833
-2.5 | -0.303 | 0.00513 | 0.004 | -59.05
-2 | -0.243 | 0.00469 | 0.003 | -51.662
-1.5 | -0.182 | 0.00464 | 0.002 | -39.298
-1 | -0.121 | 0.00422 | 0.002 | -28.788
-0.5 | -0.061 | 0.00422 | 0.001 | -14.409
0 | 0 | 0.00415 | 0 | 0
0.5 | 0.061 | 0.00418 | -0.001 | 14.64
1 | 0.122 | 0.00418 | -0.002 | 29.256
1.5 | 0.184 | 0.0046 | -0.002 | 39.936
2 | 0.244 | 0.00466 | -0.003 | 52.498
2.5 | 0.305 | 0.00509 | -0.004 | 60.014
3 | 0.366 | 0.00539 | -0.005 | 67.915
3.5 | 0.426 | 0.00582 | -0.006 | 73.137
4 | 0.486 | 0.00635 | -0.007 | 76.521
4.5 | 0.544 | 0.00684 | -0.007 | 79.601
5 | 0.602 | 0.00711 | -0.008 | 84.724
5.5 | 0.66 | 0.00734 | -0.009 | 89.811
6 | 0.715 | 0.00739 | -0.01 | 96.727
6.5 | 0.769 | 0.00767 | -0.011 | 100.302
7 | 0.821 | 0.00827 | -0.012 | 99.267
7.5 | 0.87 | 0.0083 | -0.012 | 104.809
8 | 0.917 | 0.00889 | -0.013 | 103.098
8.5 | 0.96 | 0.00926 | -0.014 | 103.695
9 | 1.001 | 0.00968 | -0.015 | 103.319
9.5 | 1.037 | 0.01007 | -0.016 | 103.011
10 | 1.07 | 0.01092 | -0.016 | 98.006
10.5 | 1.099 | 0.01109 | -0.017 | 99.134
11 | 1.124 | 0.01187 | -0.018 | 94.682
11.5 | 1.126 | 0.01281 | -0.018 | 87.898
12 | 1.136 | 0.01349 | -0.019 | 84.182
12.5 | 1.143 | 0.01457 | -0.02 | 78.413
13 | 1.144 | 0.01586 | -0.02 | 72.16
13.5 | 1.142 | 0.01745 | -0.021 | 65.456
14 | 1.137 | 0.01879 | -0.021 | 60.515
14.5 | 1.125 | 0.02109 | -0.022 | 53.355
15 | 1.107 | 0.02474 | -0.022 | 44.729
15.5 | 1.093 | 0.02653 | -0.023 | 41.189
16 | 1.064 | 0.03283 | -0.023 | 32.409
16.5 | 1.031 | 0.04115 | -0.023 | 25.063
17 | 1.007 | 0.04611 | -0.023 | 21.847
17.5 | 0.972 | 0.05771 | -0.023 | 16.842
18 | 0.941 | 0.06765 | -0.023 | 13.909

## 106. Re 10M Mach 0.00 (2)
BIGFOIL.COM POLAR EXPORT
GA 37-014
GA 37-014 |  |  |  | Cl Max: | 1.7291 | at alpha= | 20 | deg
XFOIL ncrit=9 |  |  |  | L/D Max: | 115.538 | at alpha= | 10.5 | deg
Re: | 10000000 |  |  | Cd Min: | 0.0387 | at alpha= | -20 | deg
Mach: | 0 |  |  | Cl=0 at alpha= | 0 | deg
|  |  |  | @ Cl=0.1, Cd= | 0.0039294
|  |  |  | @ Cl=0.4, Cd= | 0.0059206
|  |  |  | @ Cl=0.6, Cd= | 0.0068096
alpha (deg) | Cl | Cd | Cm | Cl/Cd
-20 | -1.7223 | 0.0387 | -0.0291 | -44.5039
-19.5 | -1.712 | 0.03496 | -0.0289 | -48.9703
-19 | -1.7019 | 0.03141 | -0.0283 | -54.1834
-18.5 | -1.685 | 0.02865 | -0.0274 | -58.8133
-18 | -1.6692 | 0.02589 | -0.0261 | -64.4728
-17.5 | -1.6468 | 0.02379 | -0.0248 | -69.2224
-17 | -1.6265 | 0.0217 | -0.0229 | -74.9539
-16.5 | -1.6028 | 0.01997 | -0.0209 | -80.2604
-16 | -1.5832 | 0.01815 | -0.018 | -87.2287
-15.5 | -1.5603 | 0.01673 | -0.015 | -93.2636
-15 | -1.5379 | 0.0155 | -0.0113 | -99.2194
-14 | -1.4863 | 0.0138 | -0.0032 | -107.7029
-13.5 | -1.4518 | 0.01321 | -0.0002 | -109.9016
-13 | -1.41 | 0.01263 | 0.0016 | -111.639
-12.5 | -1.3651 | 0.0121 | 0.0028 | -112.8182
-12 | -1.3179 | 0.01161 | 0.0038 | -113.5142
-11.5 | -1.2693 | 0.01114 | 0.0045 | -113.9408
-11 | -1.2201 | 0.01064 | 0.0051 | -114.6711
-10.5 | -1.1703 | 0.01013 | 0.0057 | -115.5281
-10 | -1.1191 | 0.00968 | 0.006 | -115.6095
-9.5 | -1.0666 | 0.00929 | 0.0062 | -114.8116
-8.5 | -0.9594 | 0.00861 | 0.0063 | -111.4286
-8 | -0.9054 | 0.00826 | 0.0063 | -109.6126
-7.5 | -0.8505 | 0.00796 | 0.0062 | -106.8467
-7 | -0.7954 | 0.00765 | 0.006 | -103.9739
-6.5 | -0.7396 | 0.00739 | 0.0057 | -100.0812
-6 | -0.6836 | 0.00714 | 0.0054 | -95.7423
-5.5 | -0.6272 | 0.00691 | 0.0051 | -90.767
-5 | -0.5703 | 0.0067 | 0.0047 | -85.1194
-4.5 | -0.5133 | 0.00649 | 0.0043 | -79.0909
-4 | -0.4565 | 0.00625 | 0.0039 | -73.04
-3.5 | -0.3999 | 0.00593 | 0.0035 | -67.4368
-3 | -0.3433 | 0.00558 | 0.0031 | -61.5233
-2 | -0.2302 | 0.00479 | 0.0022 | -48.0585
-1.5 | -0.1739 | 0.00433 | 0.0018 | -40.1617
-1 | -0.1172 | 0.00395 | 0.0013 | -29.6709
-0.5 | -0.0587 | 0.00388 | 0.0007 | -15.1289
0 | 0 | 0.00388 | 0 | 0
0.5 | 0.0587 | 0.00388 | -0.0007 | 15.1289
1 | 0.1172 | 0.00395 | -0.0013 | 29.6709
1.5 | 0.1739 | 0.00433 | -0.0018 | 40.1617
2 | 0.2303 | 0.00479 | -0.0022 | 48.0793
2.5 | 0.2868 | 0.0052 | -0.0027 | 55.1538
3 | 0.3434 | 0.00557 | -0.0031 | 61.6517
3.5 | 0.3999 | 0.00592 | -0.0035 | 67.5507
4 | 0.4565 | 0.00625 | -0.0039 | 73.04
4.5 | 0.5133 | 0.00649 | -0.0043 | 79.0909
5 | 0.5703 | 0.0067 | -0.0047 | 85.1194
5.5 | 0.6272 | 0.00691 | -0.0051 | 90.767
6 | 0.6836 | 0.00714 | -0.0054 | 95.7423
6.5 | 0.7396 | 0.0074 | -0.0057 | 99.9459
7 | 0.7954 | 0.00765 | -0.006 | 103.9739
7.5 | 0.8505 | 0.00796 | -0.0061 | 106.8467
8 | 0.9055 | 0.00826 | -0.0063 | 109.6247
8.5 | 0.9594 | 0.00862 | -0.0063 | 111.2993
9.5 | 1.0667 | 0.0093 | -0.0062 | 114.6989
10 | 1.1191 | 0.00969 | -0.006 | 115.4902
10.5 | 1.1704 | 0.01013 | -0.0057 | 115.538
11 | 1.2203 | 0.01063 | -0.0051 | 114.7977
11.5 | 1.2694 | 0.01114 | -0.0045 | 113.9497
12 | 1.3181 | 0.01161 | -0.0038 | 113.5314
12.5 | 1.3652 | 0.0121 | -0.0028 | 112.8264
13 | 1.4101 | 0.01263 | -0.0016 | 111.6469
13.5 | 1.452 | 0.01321 | 0.0001 | 109.9167
14 | 1.4871 | 0.01376 | 0.0031 | 108.0741
14.5 | 1.5175 | 0.01454 | 0.0066 | 104.3673
15 | 1.5372 | 0.01555 | 0.0114 | 98.8553
15.5 | 1.562 | 0.01667 | 0.0148 | 93.7013
16 | 1.5838 | 0.01816 | 0.018 | 87.2137
16.5 | 1.604 | 0.01994 | 0.0207 | 80.4413
17 | 1.628 | 0.02164 | 0.0227 | 75.2311
17.5 | 1.6501 | 0.02363 | 0.0245 | 69.8307
18 | 1.6689 | 0.02601 | 0.026 | 64.1638
18.5 | 1.6886 | 0.02847 | 0.0271 | 59.3116
19 | 1.7009 | 0.03168 | 0.028 | 53.69
19.5 | 1.7178 | 0.03464 | 0.0284 | 49.5901
20 | 1.7291 | 0.03829 | 0.0286 | 45.158

## 107. Re 10M Mach 0.10 (1)
BIGFOIL.COM POLAR EXPORT
GA 37-014
GA 37-014 |  |  |  | Cl Max: | 1.13 | at alpha= | 12.5 | deg
JavaFoil+Calcfoil stall+Eppler ext transition |  |  |  | L/D Max: | 107.303 | at alpha= | 9 | deg
Re: | 10000000 |  |  | Cd Min: | 0.00415 | at alpha= | 0.5 | deg
Mach: | 0.1 |  |  | Cl=0 at alpha= | 0 | deg
|  |  |  | @ Cl=0.1, Cd= | 0.0041749
|  |  |  | @ Cl=0.4, Cd= | 0.0056673
|  |  |  | @ Cl=0.6, Cd= | 0.0071759
alpha (deg) | Cl | Cd | Cm | Cl/Cd
-17.5 | -0.882 | 0.08885 | 0.021 | -9.925
-17 | -0.944 | 0.05737 | 0.023 | -16.46
-16.5 | -0.974 | 0.05012 | 0.023 | -19.437
-16 | -1.012 | 0.03936 | 0.023 | -25.721
-15.5 | -1.055 | 0.0283 | 0.023 | -37.284
-15 | -1.072 | 0.02665 | 0.022 | -40.225
-14.5 | -1.097 | 0.02215 | 0.022 | -49.503
-14 | -1.113 | 0.01954 | 0.022 | -56.977
-13.5 | -1.121 | 0.0183 | 0.021 | -61.251
-13 | -1.128 | 0.01632 | 0.02 | -69.125
-12.5 | -1.13 | 0.01492 | 0.02 | -75.696
-12 | -1.126 | 0.01377 | 0.019 | -81.793
-11.5 | -1.118 | 0.01306 | 0.018 | -85.596
-11 | -1.107 | 0.01217 | 0.018 | -90.933
-10.5 | -1.086 | 0.01135 | 0.017 | -95.662
-10 | -1.059 | 0.01117 | 0.016 | -94.827
-9.5 | -1.028 | 0.01025 | 0.016 | -100.315
-9 | -0.993 | 0.00945 | 0.015 | -105.104
-8.5 | -0.954 | 0.00945 | 0.014 | -100.897
-8 | -0.911 | 0.009 | 0.013 | -101.238
-7.5 | -0.865 | 0.00847 | 0.012 | -102.221
-7 | -0.817 | 0.00834 | 0.012 | -97.887
-6.5 | -0.766 | 0.0078 | 0.011 | -98.166
-6 | -0.712 | 0.00744 | 0.01 | -95.696
-5.5 | -0.657 | 0.00745 | 0.009 | -88.128
-5 | -0.6 | 0.00726 | 0.008 | -82.691
-4.5 | -0.542 | 0.00697 | 0.007 | -77.781
-4 | -0.484 | 0.00651 | 0.007 | -74.315
-3.5 | -0.425 | 0.00582 | 0.006 | -72.94
-3 | -0.365 | 0.0056 | 0.005 | -65.127
-2.5 | -0.304 | 0.00516 | 0.004 | -59.008
-2 | -0.244 | 0.00467 | 0.003 | -52.146
-1.5 | -0.183 | 0.00465 | 0.003 | -39.353
-1 | -0.122 | 0.00423 | 0.002 | -28.856
-0.5 | -0.061 | 0.00419 | 0.001 | -14.573
0 | 0 | 0.00416 | 0 | 0
0.5 | 0.062 | 0.00415 | -0.001 | 14.811
1 | 0.123 | 0.00419 | -0.002 | 29.33
1.5 | 0.185 | 0.00461 | -0.003 | 39.999
2 | 0.246 | 0.00463 | -0.003 | 53.003
2.5 | 0.307 | 0.00511 | -0.004 | 59.98
3 | 0.368 | 0.00555 | -0.005 | 66.2
3.5 | 0.428 | 0.00577 | -0.006 | 74.138
4 | 0.488 | 0.00646 | -0.007 | 75.529
4.5 | 0.547 | 0.00692 | -0.007 | 79.066
5 | 0.605 | 0.0072 | -0.008 | 84.078
5.5 | 0.663 | 0.00739 | -0.009 | 89.64
6 | 0.718 | 0.00738 | -0.01 | 97.411
6.5 | 0.773 | 0.00773 | -0.011 | 99.962
7 | 0.824 | 0.00827 | -0.012 | 99.684
7.5 | 0.873 | 0.00838 | -0.012 | 104.182
8 | 0.919 | 0.00891 | -0.013 | 103.242
8.5 | 0.962 | 0.00935 | -0.014 | 102.946
9 | 1.002 | 0.00934 | -0.015 | 107.303
9.5 | 1.038 | 0.01013 | -0.016 | 102.455
10 | 1.069 | 0.01104 | -0.016 | 96.882
10.5 | 1.097 | 0.01121 | -0.017 | 97.826
11 | 1.107 | 0.01217 | -0.018 | 90.933
11.5 | 1.118 | 0.01306 | -0.018 | 85.596
12 | 1.126 | 0.01377 | -0.019 | 81.793
12.5 | 1.13 | 0.01492 | -0.02 | 75.696
13 | 1.128 | 0.01632 | -0.02 | 69.125
13.5 | 1.121 | 0.0183 | -0.021 | 61.251
14 | 1.113 | 0.01954 | -0.021 | 56.977
14.5 | 1.097 | 0.02215 | -0.022 | 49.503
15 | 1.072 | 0.02665 | -0.022 | 40.225
15.5 | 1.055 | 0.0283 | -0.023 | 37.284
16 | 1.012 | 0.03936 | -0.023 | 25.721
16.5 | 0.974 | 0.05012 | -0.023 | 19.437
17 | 0.944 | 0.05737 | -0.023 | 16.46
17.5 | 0.882 | 0.08885 | -0.021 | 9.925

## 108. Re 10M Mach 0.10 (2)
BIGFOIL.COM POLAR EXPORT
GA 37-014
GA 37-014 |  |  |  | Cl Max: | 1.7179 | at alpha= | 20 | deg
XFOIL ncrit=9 |  |  |  | L/D Max: | 114.98 | at alpha= | 10 | deg
Re: | 10000000 |  |  | Cd Min: | 0.04242 | at alpha= | -20 | deg
Mach: | 0.1 |  |  | Cl=0 at alpha= | 0 | deg
|  |  |  | @ Cl=0.1, Cd= | 0.0039287
|  |  |  | @ Cl=0.4, Cd= | 0.0059258
|  |  |  | @ Cl=0.6, Cd= | 0.0068214
alpha (deg) | Cl | Cd | Cm | Cl/Cd
-20 | -1.7114 | 0.04242 | -0.0315 | -40.3442
-19.5 | -1.7043 | 0.03806 | -0.0316 | -44.7793
-19 | -1.6952 | 0.03414 | -0.0312 | -49.6544
-18.5 | -1.6811 | 0.0309 | -0.0304 | -54.4045
-18 | -1.6677 | 0.02774 | -0.0292 | -60.119
-17.5 | -1.6467 | 0.02535 | -0.0279 | -64.9586
-17 | -1.627 | 0.02301 | -0.0262 | -70.7084
-16.5 | -1.6037 | 0.02107 | -0.0242 | -76.113
-16 | -1.5812 | 0.01924 | -0.0217 | -82.183
-15.5 | -1.558 | 0.01765 | -0.0189 | -88.272
-15 | -1.5366 | 0.01616 | -0.0153 | -95.0866
-14 | -1.493 | 0.01414 | -0.0059 | -105.587
-13.5 | -1.459 | 0.01352 | -0.0026 | -107.9142
-13 | -1.4183 | 0.01289 | -0.0004 | -110.031
-12.5 | -1.3739 | 0.01231 | 0.0012 | -111.6084
-12 | -1.3269 | 0.01178 | 0.0023 | -112.6401
-11.5 | -1.2782 | 0.01129 | 0.0033 | -113.2152
-11 | -1.2282 | 0.01081 | 0.004 | -113.617
-10.5 | -1.1783 | 0.01026 | 0.0048 | -114.8441
-10 | -1.1268 | 0.00979 | 0.0053 | -115.097
-9.5 | -1.074 | 0.00938 | 0.0056 | -114.4989
-9 | -1.0203 | 0.00902 | 0.0058 | -113.1153
-8.5 | -0.9658 | 0.00869 | 0.0058 | -111.1392
-8 | -0.9115 | 0.00832 | 0.0059 | -109.5553
-7.5 | -0.8562 | 0.008 | 0.0059 | -107.025
-7 | -0.8006 | 0.0077 | 0.0058 | -103.974
-6.5 | -0.7444 | 0.00743 | 0.0055 | -100.1884
-6 | -0.688 | 0.00716 | 0.0053 | -96.0894
-5.5 | -0.6311 | 0.00693 | 0.005 | -91.0678
-5 | -0.5739 | 0.00673 | 0.0046 | -85.2749
-4.5 | -0.5165 | 0.00651 | 0.0042 | -79.3395
-4 | -0.4593 | 0.00626 | 0.0038 | -73.3706
-3 | -0.3453 | 0.0056 | 0.0031 | -61.6607
-2.5 | -0.2886 | 0.0052 | 0.0027 | -55.5
-2 | -0.2316 | 0.00479 | 0.0022 | -48.3507
-1.5 | -0.175 | 0.00433 | 0.0018 | -40.4157
-1 | -0.1179 | 0.00395 | 0.0013 | -29.8481
-0.5 | -0.0591 | 0.00388 | 0.0007 | -15.232
0 | 0 | 0.00388 | 0 | 0
0.5 | 0.0591 | 0.00388 | -0.0007 | 15.232
1 | 0.1179 | 0.00395 | -0.0013 | 29.8481
1.5 | 0.175 | 0.00432 | -0.0018 | 40.5093
2 | 0.2316 | 0.00479 | -0.0022 | 48.3507
2.5 | 0.2885 | 0.00521 | -0.0027 | 55.3743
3 | 0.3454 | 0.00559 | -0.0031 | 61.7889
3.5 | 0.4023 | 0.00594 | -0.0035 | 67.7273
4 | 0.4593 | 0.00626 | -0.0038 | 73.3706
4.5 | 0.5165 | 0.00651 | -0.0042 | 79.3395
5 | 0.5738 | 0.00673 | -0.0046 | 85.26
5.5 | 0.6311 | 0.00693 | -0.005 | 91.0678
6 | 0.688 | 0.00716 | -0.0053 | 96.0894
6.5 | 0.7444 | 0.00743 | -0.0055 | 100.1884
7 | 0.8006 | 0.0077 | -0.0057 | 103.974
7.5 | 0.8562 | 0.008 | -0.0059 | 107.025
8 | 0.9115 | 0.00832 | -0.0059 | 109.5553
8.5 | 0.9659 | 0.00869 | -0.0058 | 111.1507
9 | 1.0204 | 0.00902 | -0.0058 | 113.1264
9.5 | 1.0741 | 0.00938 | -0.0056 | 114.5096
10 | 1.1268 | 0.0098 | -0.0053 | 114.9796
10.5 | 1.1783 | 0.01027 | -0.0048 | 114.7322
11 | 1.2282 | 0.01082 | -0.004 | 113.512
11.5 | 1.2782 | 0.01129 | -0.0033 | 113.2152
12 | 1.3271 | 0.01178 | -0.0024 | 112.657
12.5 | 1.374 | 0.01231 | -0.0012 | 111.6166
13 | 1.4185 | 0.01289 | 0.0004 | 110.0465
13.5 | 1.4593 | 0.01352 | 0.0026 | 107.9364
14 | 1.4942 | 0.0141 | 0.0057 | 105.9716
14.5 | 1.514 | 0.01504 | 0.0111 | 100.6649
15 | 1.5357 | 0.01623 | 0.0154 | 94.6211
15.5 | 1.5598 | 0.01758 | 0.0187 | 88.7258
16 | 1.5809 | 0.01931 | 0.0217 | 81.8695
16.5 | 1.6052 | 0.02103 | 0.024 | 76.3291
17 | 1.6287 | 0.02294 | 0.026 | 70.9983
17.5 | 1.6504 | 0.02516 | 0.0276 | 65.5962
18 | 1.6676 | 0.02787 | 0.0291 | 59.8349
18.5 | 1.6856 | 0.0307 | 0.03 | 54.9055
19 | 1.6958 | 0.03434 | 0.0307 | 49.3826
19.5 | 1.7099 | 0.03778 | 0.0311 | 45.2594
20 | 1.7179 | 0.04208 | 0.0309 | 40.8246

## 109. Re 10M Mach 0.25 (1)
BIGFOIL.COM POLAR EXPORT
GA 37-014
GA 37-014 |  |  |  | Cl Max: | 1.055 | at alpha= | 10 | deg
JavaFoil+Calcfoil stall+Eppler ext transition |  |  |  | L/D Max: | 104.395 | at alpha= | 8.5 | deg
Re: | 10000000 |  |  | Cd Min: | 0.00418 | at alpha= | 0.5 | deg
Mach: | 0.25 |  |  | Cl=0 at alpha= | 0 | deg
|  |  |  | @ Cl=0.1, Cd= | 0.00418
|  |  |  | @ Cl=0.4, Cd= | 0.0059493
|  |  |  | @ Cl=0.6, Cd= | 0.0071797
alpha (deg) | Cl | Cd | Cm | Cl/Cd
-16 | -0.614 | 0.10838 | 0.016 | -5.67
-15.5 | -0.664 | 0.10385 | 0.015 | -6.397
-15 | -0.721 | 0.08829 | 0.017 | -8.168
-14.5 | -0.773 | 0.07654 | 0.017 | -10.101
-14 | -0.89 | 0.03198 | 0.021 | -27.836
-13.5 | -0.937 | 0.02683 | 0.021 | -34.926
-13 | -0.981 | 0.02147 | 0.02 | -45.7
-12.5 | -1.014 | 0.01825 | 0.02 | -55.577
-12 | -1.037 | 0.01624 | 0.019 | -63.842
-11.5 | -1.051 | 0.01484 | 0.019 | -70.814
-11 | -1.055 | 0.0134 | 0.018 | -78.749
-10.5 | -1.055 | 0.01227 | 0.017 | -85.952
-10 | -1.045 | 0.01188 | 0.017 | -87.922
-9.5 | -1.023 | 0.01039 | 0.016 | -98.464
-9 | -0.995 | 0.00991 | 0.015 | -100.492
-8.5 | -0.962 | 0.0094 | 0.014 | -102.288
-8 | -0.923 | 0.00944 | 0.014 | -97.822
-7.5 | -0.88 | 0.0087 | 0.013 | -101.141
-7 | -0.833 | 0.00867 | 0.012 | -96.132
-6.5 | -0.783 | 0.00801 | 0.011 | -97.67
-6 | -0.729 | 0.00769 | 0.01 | -94.819
-5.5 | -0.673 | 0.00761 | 0.009 | -88.436
-5 | -0.616 | 0.00735 | 0.009 | -83.731
-4.5 | -0.557 | 0.00714 | 0.008 | -77.927
-4 | -0.497 | 0.00659 | 0.007 | -75.329
-3.5 | -0.436 | 0.00638 | 0.006 | -68.345
-3 | -0.375 | 0.00579 | 0.005 | -64.665
-2.5 | -0.313 | 0.00525 | 0.004 | -59.565
-2 | -0.25 | 0.00467 | 0.003 | -53.578
-1.5 | -0.188 | 0.0047 | 0.003 | -39.99
-1 | -0.125 | 0.00422 | 0.002 | -29.708
-0.5 | -0.063 | 0.00422 | 0.001 | -14.861
0 | 0 | 0.00419 | 0 | 0
0.5 | 0.063 | 0.00418 | -0.001 | 15.111
1 | 0.126 | 0.00418 | -0.002 | 30.211
1.5 | 0.19 | 0.00466 | -0.003 | 40.665
2 | 0.252 | 0.00463 | -0.003 | 54.483
2.5 | 0.315 | 0.0052 | -0.004 | 60.57
3 | 0.378 | 0.00574 | -0.005 | 65.746
3.5 | 0.44 | 0.00633 | -0.006 | 69.487
4 | 0.501 | 0.00654 | -0.007 | 76.59
4.5 | 0.562 | 0.00698 | -0.008 | 80.424
5 | 0.621 | 0.00729 | -0.009 | 85.169
5.5 | 0.679 | 0.00755 | -0.009 | 89.983
6 | 0.736 | 0.00762 | -0.01 | 96.541
6.5 | 0.79 | 0.00794 | -0.011 | 99.484
7 | 0.841 | 0.00859 | -0.012 | 97.925
7.5 | 0.888 | 0.00861 | -0.013 | 103.11
8 | 0.932 | 0.00934 | -0.014 | 99.776
8.5 | 0.971 | 0.0093 | -0.014 | 104.395
9 | 1.005 | 0.00979 | -0.015 | 102.611
9.5 | 1.033 | 0.01027 | -0.016 | 100.596
10 | 1.055 | 0.01175 | -0.017 | 89.824
10.5 | 1.055 | 0.01227 | -0.017 | 85.952
11 | 1.055 | 0.0134 | -0.018 | 78.749
11.5 | 1.051 | 0.01484 | -0.019 | 70.814
12 | 1.037 | 0.01624 | -0.019 | 63.842
12.5 | 1.014 | 0.01825 | -0.02 | 55.577
13 | 0.981 | 0.02147 | -0.02 | 45.7
13.5 | 0.937 | 0.02683 | -0.021 | 34.926
14 | 0.89 | 0.03198 | -0.021 | 27.836
14.5 | 0.822 | 0.0461 | -0.02 | 17.841
15 | 0.721 | 0.08829 | -0.017 | 8.168

## 110. Re 10M Mach 0.25 (2)
BIGFOIL.COM POLAR EXPORT
GA 37-014
GA 37-014 |  |  |  | Cl Max: | 1.4591 | at alpha= | 13.5 | deg
XFOIL ncrit=9 |  |  |  | L/D Max: | 112.349 | at alpha= | 9.5 | deg
Re: | 10000000 |  |  | Cd Min: | 0.08116 | at alpha= | -20 | deg
Mach: | 0.25 |  |  | Cl=0 at alpha= | 0 | deg
|  |  |  | @ Cl=0.1, Cd= | 0.0039348
|  |  |  | @ Cl=0.4, Cd= | 0.0059572
|  |  |  | @ Cl=0.6, Cd= | 0.0068659
alpha (deg) | Cl | Cd | Cm | Cl/Cd
-20 | -1.5208 | 0.08116 | -0.0292 | -18.7383
-19.5 | -1.5437 | 0.07065 | -0.0344 | -21.85
-19 | -1.5636 | 0.06132 | -0.0382 | -25.499
-18.5 | -1.5837 | 0.05275 | -0.0407 | -30.0227
-18 | -1.6007 | 0.04506 | -0.042 | -35.5237
-17.5 | -1.5924 | 0.04017 | -0.0419 | -39.6415
-17 | -1.5877 | 0.03526 | -0.0415 | -45.0284
-16.5 | -1.5821 | 0.03069 | -0.0403 | -51.551
-16 | -1.5691 | 0.02701 | -0.0386 | -58.0933
-15.5 | -1.5495 | 0.02407 | -0.0365 | -64.3747
-13.5 | -1.4576 | 0.01565 | -0.0225 | -93.1374
-13 | -1.4352 | 0.01464 | -0.0169 | -98.0328
-12.5 | -1.4125 | 0.01379 | -0.0104 | -102.4293
-12 | -1.3702 | 0.01299 | -0.0072 | -105.4811
-11.5 | -1.3233 | 0.01229 | -0.0047 | -107.6729
-11 | -1.2735 | 0.01164 | -0.0026 | -109.4072
-10.5 | -1.2211 | 0.01108 | -0.0011 | -110.2076
-10 | -1.1682 | 0.0105 | 0.0004 | -111.2571
-9.5 | -1.1144 | 0.00993 | 0.0016 | -112.2256
-9 | -1.0589 | 0.00945 | 0.0025 | -112.0529
-8.5 | -1.0023 | 0.00903 | 0.0032 | -110.9967
-8 | -0.9448 | 0.00868 | 0.0036 | -108.8479
-7.5 | -0.8876 | 0.00827 | 0.0041 | -107.3277
-7 | -0.8294 | 0.00795 | 0.0043 | -104.327
-6.5 | -0.7711 | 0.00762 | 0.0044 | -101.1942
-6 | -0.7122 | 0.00733 | 0.0044 | -97.1623
-5.5 | -0.6529 | 0.00708 | 0.0043 | -92.2175
-5 | -0.5937 | 0.00684 | 0.0041 | -86.7982
-4.5 | -0.5341 | 0.00661 | 0.0039 | -80.8018
-4 | -0.4744 | 0.00638 | 0.0036 | -74.3574
-3.5 | -0.4155 | 0.00606 | 0.0033 | -68.5644
-2.5 | -0.2979 | 0.00527 | 0.0026 | -56.5275
-2 | -0.2393 | 0.00484 | 0.0022 | -49.4421
-1.5 | -0.181 | 0.00433 | 0.0018 | -41.8014
-1 | -0.1219 | 0.00396 | 0.0013 | -30.7828
0 | 0 | 0.00389 | 0 | 0
0.5 | 0.0611 | 0.00389 | -0.0007 | 15.7069
1 | 0.1219 | 0.00396 | -0.0013 | 30.7828
1.5 | 0.1811 | 0.00432 | -0.0018 | 41.9213
2 | 0.2393 | 0.00484 | -0.0022 | 49.4421
2.5 | 0.2978 | 0.00528 | -0.0026 | 56.4015
3 | 0.3567 | 0.00567 | -0.003 | 62.9101
3.5 | 0.4155 | 0.00606 | -0.0033 | 68.5644
4 | 0.4744 | 0.00638 | -0.0036 | 74.3574
4.5 | 0.534 | 0.00661 | -0.0039 | 80.7867
5 | 0.5936 | 0.00684 | -0.0041 | 86.7836
5.5 | 0.6529 | 0.00708 | -0.0043 | 92.2175
6 | 0.7122 | 0.00733 | -0.0044 | 97.1623
6.5 | 0.7711 | 0.00762 | -0.0044 | 101.1942
7 | 0.8294 | 0.00795 | -0.0043 | 104.327
7.5 | 0.8877 | 0.00827 | -0.0041 | 107.3398
8 | 0.9449 | 0.00867 | -0.0036 | 108.985
8.5 | 1.0024 | 0.00903 | -0.0032 | 111.0078
9 | 1.059 | 0.00944 | -0.0025 | 112.1822
9.5 | 1.1145 | 0.00992 | -0.0016 | 112.3488
10 | 1.1683 | 0.0105 | -0.0004 | 111.2667
10.5 | 1.2211 | 0.01109 | 0.001 | 110.1082
11 | 1.2736 | 0.01164 | 0.0026 | 109.4158
11.5 | 1.3234 | 0.01229 | 0.0047 | 107.681
12 | 1.3702 | 0.01301 | 0.0072 | 105.319
12.5 | 1.413 | 0.01378 | 0.0104 | 102.5399
13 | 1.4364 | 0.01461 | 0.0167 | 98.3162
13.5 | 1.4591 | 0.01563 | 0.0223 | 93.3525

## 111. Re 10M Mach 0.50 (1)
BIGFOIL.COM POLAR EXPORT
GA 37-014
GA 37-014 |  |  |  | Cl Max: | 1.142 | at alpha= | 20 | deg
JavaFoil+Calcfoil stall+Eppler ext transition |  |  |  | L/D Max: | 88.427 | at alpha= | 6 | deg
Re: | 10000000 |  |  | Cd Min: | 0.00431 | at alpha= | 0 | deg
Mach: | 0.5 |  |  | Cl=0 at alpha= | 0 | deg
|  |  |  | @ Cl=0.1, Cd= | 0.0043141
|  |  |  | @ Cl=0.4, Cd= | 0.0060914
|  |  |  | @ Cl=0.6, Cd= | 0.0076197
alpha (deg) | Cl | Cd | Cm | Cl/Cd
-20 | -1.141 | 0.13711 | 0.025 | -8.321
-19.5 | -1.11 | 0.134 | 0.024 | -8.283
-19 | -1.082 | 0.12656 | 0.024 | -8.552
-18.5 | -1.047 | 0.12785 | 0.022 | -8.188
-18 | -1.011 | 0.12904 | 0.02 | -7.836
-17.5 | -0.98 | 0.12725 | 0.019 | -7.703
-17 | -0.957 | 0.13114 | 0.019 | -7.3
-16.5 | -0.935 | 0.11896 | 0.02 | -7.86
-16 | -0.907 | 0.11279 | 0.019 | -8.045
-15.5 | -0.876 | 0.10979 | 0.018 | -7.98
-15 | -0.845 | 0.10659 | 0.017 | -7.931
-14.5 | -0.815 | 0.10377 | 0.016 | -7.856
-14 | -0.785 | 0.10122 | 0.015 | -7.757
-13.5 | -0.757 | 0.09525 | 0.014 | -7.947
-13 | -0.729 | 0.09804 | 0.013 | -7.441
-12.5 | -0.705 | 0.08656 | 0.014 | -8.148
-12 | -0.676 | 0.08121 | 0.013 | -8.328
-11.5 | -0.649 | 0.07491 | 0.013 | -8.671
-11 | -0.633 | 0.06235 | 0.014 | -10.146
-10.5 | -0.69 | 0.02084 | 0.019 | -33.084
-10 | -0.56 | 0.06919 | 0.009 | -8.099
-9.5 | -0.633 | 0.01733 | 0.017 | -36.522
-9 | -0.611 | 0.01403 | 0.017 | -43.529
-8.5 | -0.577 | 0.01396 | 0.016 | -41.313
-8 | -0.675 | 0.01298 | 0.015 | -52.02
-7.5 | -0.851 | 0.01126 | 0.014 | -75.61
-7 | -0.861 | 0.01034 | 0.013 | -83.267
-6.5 | -0.836 | 0.00953 | 0.012 | -87.7
-6 | -0.792 | 0.00897 | 0.011 | -88.249
-5.5 | -0.739 | 0.00842 | 0.01 | -87.676
-5 | -0.68 | 0.00798 | 0.01 | -85.256
-4.5 | -0.618 | 0.00789 | 0.009 | -78.254
-4 | -0.553 | 0.00737 | 0.008 | -75.047
-3.5 | -0.486 | 0.00677 | 0.007 | -71.823
-3 | -0.418 | 0.00604 | 0.006 | -69.211
-2.5 | -0.349 | 0.00572 | 0.005 | -60.993
-2 | -0.28 | 0.00496 | 0.004 | -56.359
-1.5 | -0.21 | 0.00472 | 0.003 | -44.581
-1 | -0.14 | 0.00436 | 0.002 | -32.178
-0.5 | -0.07 | 0.00435 | 0.001 | -16.114
0 | 0 | 0.00431 | 0 | 0
0.5 | 0.071 | 0.00431 | -0.001 | 16.388
1 | 0.141 | 0.00432 | -0.002 | 32.732
1.5 | 0.212 | 0.00468 | -0.003 | 45.342
2 | 0.282 | 0.00492 | -0.004 | 57.325
2.5 | 0.352 | 0.00568 | -0.005 | 62.028
3 | 0.422 | 0.00628 | -0.006 | 67.168
3.5 | 0.49 | 0.00713 | -0.007 | 68.763
4 | 0.558 | 0.0074 | -0.008 | 75.389
4.5 | 0.623 | 0.00774 | -0.009 | 80.543
5 | 0.686 | 0.00811 | -0.01 | 84.593
5.5 | 0.745 | 0.00859 | -0.01 | 86.762
6 | 0.799 | 0.00904 | -0.011 | 88.427
6.5 | 0.844 | 0.00976 | -0.012 | 86.469
7 | 0.87 | 0.01025 | -0.013 | 84.837
7.5 | 0.851 | 0.01155 | -0.014 | 73.689
8 | 0.675 | 0.0133 | -0.015 | 50.752
8.5 | 0.578 | 0.01373 | -0.016 | 42.123
9 | 0.611 | 0.01403 | -0.017 | 43.529
9.5 | 0.633 | 0.01733 | -0.017 | 36.522
10 | 0.56 | 0.06919 | -0.009 | 8.1
10.5 | 0.685 | 0.0223 | -0.018 | 30.709
11 | 0.673 | 0.04064 | -0.017 | 16.56
11.5 | 0.651 | 0.0738 | -0.013 | 8.815
12 | 0.677 | 0.08061 | -0.013 | 8.401
12.5 | 0.706 | 0.08537 | -0.014 | 8.268
13 | 0.729 | 0.09724 | -0.013 | 7.502
13.5 | 0.757 | 0.09597 | -0.014 | 7.887
14 | 0.786 | 0.09994 | -0.015 | 7.862
14.5 | 0.816 | 0.10276 | -0.016 | 7.938
15 | 0.847 | 0.10527 | -0.017 | 8.043
15.5 | 0.878 | 0.10785 | -0.018 | 8.138
16 | 0.909 | 0.11088 | -0.019 | 8.197
16.5 | 0.936 | 0.11781 | -0.02 | 7.946
17 | 0.957 | 0.13406 | -0.019 | 7.138
17.5 | 0.98 | 0.12771 | -0.019 | 7.676
18 | 1.011 | 0.13005 | -0.02 | 7.775
18.5 | 1.046 | 0.12846 | -0.022 | 8.146
19 | 1.082 | 0.12712 | -0.024 | 8.51
19.5 | 1.112 | 0.13154 | -0.024 | 8.455
20 | 1.142 | 0.13565 | -0.025 | 8.418

## 112. Re 10M Mach 0.50 (2)
BIGFOIL.COM POLAR EXPORT
GA 37-014
GA 37-014 |  |  |  | Cl Max: | 1.0987 | at alpha= | 8.5 | deg
XFOIL ncrit=9 |  |  |  | L/D Max: | 103.629 | at alpha= | 7 | deg
Re: | 10000000 |  |  | Cd Min: | 0.10527 | at alpha= | -13.5 | deg
Mach: | 0.5 |  |  | Cl=0 at alpha= | 0 | deg
|  |  |  | @ Cl=0.1, Cd= | 0.004108
|  |  |  | @ Cl=0.4, Cd= | 0.0060294
|  |  |  | @ Cl=0.6, Cd= | 0.0070704
alpha (deg) | Cl | Cd | Cm | Cl/Cd
-13.5 | -0.8435 | 0.10527 | -0.0125 | -8.0127
-13 | -0.8624 | 0.09159 | -0.0209 | -9.4159
-12.5 | -0.884 | 0.07737 | -0.0309 | -11.4256
-12 | -0.9139 | 0.06401 | -0.0402 | -14.2775
-11.5 | -0.9461 | 0.0525 | -0.0468 | -18.021
-11 | -0.9807 | 0.0425 | -0.0506 | -23.0753
-10.5 | -1.0118 | 0.03417 | -0.0513 | -29.6108
-10 | -1.0406 | 0.02703 | -0.049 | -38.498
-9.5 | -1.0649 | 0.02101 | -0.0436 | -50.6854
-9 | -1.0821 | 0.01624 | -0.0355 | -66.6318
-8.5 | -1.0973 | 0.01307 | -0.0238 | -83.9556
-8 | -1.0755 | 0.01111 | -0.0144 | -96.8047
-7.5 | -1.0205 | 0.00998 | -0.0093 | -102.2545
-7 | -0.9562 | 0.00924 | -0.0059 | -103.4848
-6.5 | -0.8891 | 0.00865 | -0.0033 | -102.7861
-6 | -0.8201 | 0.0082 | -0.0015 | -100.0122
-5.5 | -0.751 | 0.00779 | -0.0002 | -96.4056
-5 | -0.6818 | 0.00744 | 0.0008 | -91.6398
-4.5 | -0.6123 | 0.00712 | 0.0015 | -85.9972
-4 | -0.5428 | 0.00684 | 0.0018 | -79.3567
-3.5 | -0.4741 | 0.00654 | 0.0021 | -72.4924
-3 | -0.4069 | 0.00608 | 0.0022 | -66.9243
-2.5 | -0.3402 | 0.00558 | 0.0023 | -60.9677
-2 | -0.2739 | 0.00503 | 0.0022 | -54.4533
-1.5 | -0.2087 | 0.00432 | 0.002 | -48.3102
-1 | -0.1404 | 0.00404 | 0.0015 | -34.7525
-0.5 | -0.0702 | 0.00395 | 0.0008 | -17.7722
0 | 0 | 0.00393 | 0 | 0
0.5 | 0.0702 | 0.00395 | -0.0008 | 17.7722
2 | 0.2739 | 0.00503 | -0.0022 | 54.4533
2.5 | 0.3401 | 0.00559 | -0.0023 | 60.8408
3 | 0.4069 | 0.00608 | -0.0022 | 66.9243
3.5 | 0.4741 | 0.00654 | -0.0021 | 72.4924
4 | 0.5428 | 0.00684 | -0.0018 | 79.3567
4.5 | 0.6123 | 0.00712 | -0.0015 | 85.9972
5 | 0.6818 | 0.00744 | -0.0008 | 91.6398
5.5 | 0.7511 | 0.00779 | 0.0001 | 96.4185
6 | 0.8201 | 0.0082 | 0.0015 | 100.0122
6.5 | 0.8892 | 0.00865 | 0.0033 | 102.7977
7 | 0.9565 | 0.00923 | 0.0058 | 103.6295
7.5 | 1.0207 | 0.00998 | 0.0093 | 102.2745
8 | 1.0755 | 0.01112 | 0.0144 | 96.7176
8.5 | 1.0987 | 0.01305 | 0.0236 | 84.1916
9 | 1.0836 | 0.0162 | 0.0353 | 66.8889
9.5 | 1.0644 | 0.02107 | 0.0436 | 50.5173
10 | 1.0409 | 0.02705 | 0.049 | 38.4806
10.5 | 1.0118 | 0.0342 | 0.0513 | 29.5848
11 | 0.9798 | 0.04262 | 0.0505 | 22.9892
11.5 | 0.9462 | 0.05254 | 0.0467 | 18.0091
12 | 0.9139 | 0.06409 | 0.0401 | 14.2596
12.5 | 0.8849 | 0.07732 | 0.0309 | 11.4446
13 | 0.8647 | 0.09128 | 0.0211 | 9.473
13.5 | 0.8443 | 0.10516 | 0.0126 | 8.0287

## 113. Re 12M Mach 0.00 (1)
BIGFOIL.COM POLAR EXPORT
GA 37-014
GA 37-014 |  |  |  | Cl Max: | 1.147 | at alpha= | 13 | deg
JavaFoil+Calcfoil stall+Eppler ext transition |  |  |  | L/D Max: | 107.359 | at alpha= | 7.5 | deg
Re: | 12000000 |  |  | Cd Min: | 0.00404 | at alpha= | 0.5 | deg
Mach: | 0 |  |  | Cl=0 at alpha= | 0 | deg
|  |  |  | @ Cl=0.1, Cd= | 0.004251
|  |  |  | @ Cl=0.4, Cd= | 0.0057777
|  |  |  | @ Cl=0.6, Cd= | 0.0069503
alpha (deg) | Cl | Cd | Cm | Cl/Cd
-18 | -0.953 | 0.05893 | 0.024 | -16.174
-17.5 | -0.98 | 0.05254 | 0.024 | -18.651
-17 | -1.017 | 0.04129 | 0.024 | -24.626
-16.5 | -1.04 | 0.03719 | 0.024 | -27.962
-16 | -1.067 | 0.03129 | 0.023 | -34.112
-15.5 | -1.093 | 0.02607 | 0.023 | -41.929
-15 | -1.111 | 0.02306 | 0.023 | -48.17
-14.5 | -1.129 | 0.01972 | 0.022 | -57.245
-14 | -1.14 | 0.0179 | 0.022 | -63.706
-13.5 | -1.144 | 0.01662 | 0.021 | -68.874
-13 | -1.147 | 0.01539 | 0.02 | -74.525
-12.5 | -1.145 | 0.01407 | 0.02 | -81.359
-12 | -1.139 | 0.01325 | 0.019 | -85.95
-11.5 | -1.13 | 0.01234 | 0.018 | -91.572
-11 | -1.113 | 0.01139 | 0.018 | -97.713
-10.5 | -1.088 | 0.01088 | 0.017 | -100.061
-10 | -1.06 | 0.01043 | 0.016 | -101.676
-9.5 | -1.028 | 0.00986 | 0.015 | -104.185
-9 | -0.991 | 0.00953 | 0.015 | -104.055
-8.5 | -0.952 | 0.00911 | 0.014 | -104.438
-8 | -0.908 | 0.00868 | 0.013 | -104.668
-7.5 | -0.862 | 0.00819 | 0.012 | -105.349
-7 | -0.814 | 0.00791 | 0.011 | -102.877
-6.5 | -0.763 | 0.00752 | 0.011 | -101.359
-6 | -0.709 | 0.00728 | 0.01 | -97.383
-5.5 | -0.654 | 0.0072 | 0.009 | -90.771
-5 | -0.597 | 0.00702 | 0.008 | -85.087
-4.5 | -0.54 | 0.00673 | 0.007 | -80.176
-4 | -0.482 | 0.00634 | 0.007 | -75.906
-3.5 | -0.423 | 0.00603 | 0.006 | -70.043
-3 | -0.363 | 0.00554 | 0.005 | -65.492
-2.5 | -0.303 | 0.00535 | 0.004 | -56.598
-2 | -0.243 | 0.0048 | 0.003 | -50.554
-1.5 | -0.182 | 0.00466 | 0.002 | -39.114
-1 | -0.121 | 0.00441 | 0.002 | -27.562
-0.5 | -0.061 | 0.00407 | 0.001 | -14.917
0 | 0 | 0.00408 | 0 | 0
0.5 | 0.061 | 0.00404 | -0.001 | 15.157
1 | 0.122 | 0.00437 | -0.002 | 28.002
1.5 | 0.184 | 0.00462 | -0.002 | 39.743
2 | 0.244 | 0.00476 | -0.003 | 51.363
2.5 | 0.305 | 0.00531 | -0.004 | 57.507
3 | 0.366 | 0.0055 | -0.005 | 66.542
3.5 | 0.426 | 0.00599 | -0.006 | 71.166
4 | 0.486 | 0.00629 | -0.007 | 77.139
4.5 | 0.544 | 0.00668 | -0.007 | 81.492
5 | 0.602 | 0.00696 | -0.008 | 86.503
5.5 | 0.66 | 0.00714 | -0.009 | 92.317
6 | 0.715 | 0.00722 | -0.01 | 99.117
6.5 | 0.769 | 0.00745 | -0.011 | 103.203
7 | 0.821 | 0.00783 | -0.012 | 104.796
7.5 | 0.87 | 0.00811 | -0.012 | 107.359
8 | 0.917 | 0.00859 | -0.013 | 106.732
8.5 | 0.96 | 0.00901 | -0.014 | 106.553
9 | 1.001 | 0.00942 | -0.015 | 106.222
9.5 | 1.037 | 0.00975 | -0.016 | 106.404
10 | 1.07 | 0.0103 | -0.016 | 103.916
10.5 | 1.099 | 0.01074 | -0.017 | 102.33
11 | 1.124 | 0.01124 | -0.018 | 99.988
11.5 | 1.13 | 0.01234 | -0.018 | 91.572
12 | 1.139 | 0.01325 | -0.019 | 85.95
12.5 | 1.145 | 0.01407 | -0.02 | 81.359
13 | 1.147 | 0.01539 | -0.02 | 74.525
13.5 | 1.144 | 0.01662 | -0.021 | 68.874
14 | 1.14 | 0.0179 | -0.021 | 63.706
14.5 | 1.129 | 0.01972 | -0.022 | 57.245
15 | 1.111 | 0.02306 | -0.022 | 48.17
15.5 | 1.093 | 0.02607 | -0.023 | 41.929
16 | 1.067 | 0.03129 | -0.023 | 34.112
16.5 | 1.04 | 0.03719 | -0.023 | 27.962
17 | 1.017 | 0.04129 | -0.024 | 24.626
17.5 | 0.98 | 0.05254 | -0.024 | 18.651
18 | 0.953 | 0.05893 | -0.024 | 16.174

## 114. Re 12M Mach 0.00 (2)
BIGFOIL.COM POLAR EXPORT
GA 37-014
GA 37-014 |  |  |  | Cl Max: | 1.7605 | at alpha= | 20 | deg
XFOIL ncrit=9 |  |  |  | L/D Max: | 119.13 | at alpha= | 10 | deg
Re: | 12000000 |  |  | Cd Min: | 0.03585 | at alpha= | -20 | deg
Mach: | 0 |  |  | Cl=0 at alpha= | 0 | deg
|  |  |  | @ Cl=0.1, Cd= | 0.0039138
|  |  |  | @ Cl=0.4, Cd= | 0.0058284
|  |  |  | @ Cl=0.6, Cd= | 0.0066305
alpha (deg) | Cl | Cd | Cm | Cl/Cd
-20 | -1.7526 | 0.03585 | -0.0288 | -48.887
-19.5 | -1.7406 | 0.0324 | -0.0284 | -53.7222
-19 | -1.7272 | 0.02925 | -0.0276 | -59.0496
-18.5 | -1.7096 | 0.0266 | -0.0266 | -64.2707
-18 | -1.692 | 0.0241 | -0.0251 | -70.2075
-17.5 | -1.6692 | 0.02214 | -0.0235 | -75.393
-17 | -1.6473 | 0.02026 | -0.0215 | -81.308
-16.5 | -1.6231 | 0.01868 | -0.0193 | -86.8897
-16 | -1.5995 | 0.01722 | -0.0165 | -92.8862
-15.5 | -1.5744 | 0.01602 | -0.0135 | -98.2772
-14 | -1.4997 | 0.01347 | -0.001 | -111.3363
-13.5 | -1.4612 | 0.01279 | 0.0012 | -114.2455
-13 | -1.418 | 0.01221 | 0.0027 | -116.1343
-12.5 | -1.3722 | 0.01166 | 0.0039 | -117.6844
-12 | -1.3243 | 0.01118 | 0.0047 | -118.4526
-11.5 | -1.275 | 0.01073 | 0.0053 | -118.8257
-11 | -1.2246 | 0.0103 | 0.0058 | -118.8932
-10.5 | -1.1738 | 0.00985 | 0.0062 | -119.1675
-10 | -1.1222 | 0.00942 | 0.0065 | -119.1295
-9.5 | -1.0697 | 0.00902 | 0.0067 | -118.592
-9 | -1.0162 | 0.00867 | 0.0067 | -117.2088
-8.5 | -0.9619 | 0.00837 | 0.0066 | -114.9223
-8 | -0.9074 | 0.00804 | 0.0066 | -112.8607
-7.5 | -0.8525 | 0.00773 | 0.0064 | -110.2846
-7 | -0.797 | 0.00746 | 0.0062 | -106.8365
-6.5 | -0.7412 | 0.0072 | 0.0059 | -102.9444
-6 | -0.6851 | 0.00695 | 0.0056 | -98.5755
-5.5 | -0.6283 | 0.00673 | 0.0052 | -93.3581
-5 | -0.5714 | 0.00653 | 0.0048 | -87.5038
-4 | -0.4572 | 0.00611 | 0.004 | -74.8282
-3.5 | -0.4003 | 0.00583 | 0.0036 | -68.6621
-3 | -0.3434 | 0.00553 | 0.0031 | -62.0976
-2.5 | -0.2866 | 0.00518 | 0.0027 | -55.3282
-2 | -0.2297 | 0.00484 | 0.0022 | -47.4587
-1.5 | -0.1728 | 0.00449 | 0.0017 | -38.4855
-1 | -0.1171 | 0.00393 | 0.0013 | -29.7964
-0.5 | -0.0587 | 0.00385 | 0.0007 | -15.2468
0 | 0 | 0.00384 | 0 | 0
0.5 | 0.0587 | 0.00385 | -0.0007 | 15.2468
1 | 0.117 | 0.00394 | -0.0013 | 29.6954
1.5 | 0.1729 | 0.00447 | -0.0017 | 38.6801
2 | 0.2297 | 0.00484 | -0.0022 | 47.4587
2.5 | 0.2866 | 0.00518 | -0.0027 | 55.3282
3 | 0.3434 | 0.00553 | -0.0031 | 62.0976
3.5 | 0.4003 | 0.00583 | -0.0035 | 68.6621
4 | 0.4572 | 0.00611 | -0.004 | 74.8282
4.5 | 0.5144 | 0.00633 | -0.0044 | 81.2638
5 | 0.5714 | 0.00653 | -0.0048 | 87.5038
5.5 | 0.6283 | 0.00673 | -0.0052 | 93.3581
6 | 0.685 | 0.00695 | -0.0056 | 98.5612
6.5 | 0.7412 | 0.0072 | -0.0059 | 102.9444
7 | 0.797 | 0.00746 | -0.0062 | 106.8365
7.5 | 0.8525 | 0.00773 | -0.0064 | 110.2846
8 | 0.9074 | 0.00804 | -0.0066 | 112.8607
8.5 | 0.9619 | 0.00837 | -0.0066 | 114.9223
9 | 1.0162 | 0.00867 | -0.0067 | 117.2088
9.5 | 1.0697 | 0.00902 | -0.0067 | 118.592
10 | 1.1222 | 0.00942 | -0.0065 | 119.1295
10.5 | 1.1738 | 0.00986 | -0.0062 | 119.0467
11 | 1.2246 | 0.0103 | -0.0058 | 118.8932
11.5 | 1.275 | 0.01073 | -0.0053 | 118.8257
12 | 1.3244 | 0.01118 | -0.0047 | 118.4615
12.5 | 1.3724 | 0.01166 | -0.0039 | 117.7015
13 | 1.4183 | 0.0122 | -0.0028 | 116.2541
13.5 | 1.4615 | 0.01278 | -0.0013 | 114.3584
14 | 1.501 | 0.01341 | 0.0008 | 111.9314
15 | 1.5515 | 0.01498 | 0.0096 | 103.5714
15.5 | 1.5757 | 0.01599 | 0.0133 | 98.5428
16 | 1.5984 | 0.01731 | 0.0166 | 92.3397
16.5 | 1.6242 | 0.01866 | 0.0191 | 87.0418
17 | 1.6487 | 0.02022 | 0.0214 | 81.5381
17.5 | 1.6719 | 0.02202 | 0.0233 | 75.9264
18 | 1.6924 | 0.02417 | 0.025 | 70.0207
18.5 | 1.7128 | 0.02648 | 0.0262 | 64.6828
19 | 1.7289 | 0.02934 | 0.0272 | 58.9264
19.5 | 1.746 | 0.03222 | 0.0278 | 54.1899
20 | 1.7605 | 0.03571 | 0.0277 | 49.2999

## 115. Re 12M Mach 0.10 (1)
BIGFOIL.COM POLAR EXPORT
GA 37-014
GA 37-014 |  |  |  | Cl Max: | 1.132 | at alpha= | 12.5 | deg
JavaFoil+Calcfoil stall+Eppler ext transition |  |  |  | L/D Max: | 110.611 | at alpha= | 9 | deg
Re: | 12000000 |  |  | Cd Min: | 0.00405 | at alpha= | 0.5 | deg
Mach: | 0.1 |  |  | Cl=0 at alpha= | 0 | deg
|  |  |  | @ Cl=0.1, Cd= | 0.0042307
|  |  |  | @ Cl=0.4, Cd= | 0.0058567
|  |  |  | @ Cl=0.6, Cd= | 0.006985
alpha (deg) | Cl | Cd | Cm | Cl/Cd
-17.5 | -0.912 | 0.06629 | 0.023 | -13.756
-17 | -0.953 | 0.05189 | 0.023 | -18.373
-16.5 | -0.986 | 0.04378 | 0.023 | -22.52
-16 | -1.021 | 0.03535 | 0.023 | -28.876
-15.5 | -1.056 | 0.02749 | 0.023 | -38.429
-15 | -1.077 | 0.02468 | 0.023 | -43.631
-14.5 | -1.101 | 0.02066 | 0.022 | -53.288
-14 | -1.115 | 0.0189 | 0.022 | -58.998
-13.5 | -1.124 | 0.01721 | 0.021 | -65.334
-13 | -1.131 | 0.01582 | 0.02 | -71.498
-12.5 | -1.132 | 0.01465 | 0.02 | -77.264
-12 | -1.128 | 0.01356 | 0.019 | -83.211
-11.5 | -1.122 | 0.01258 | 0.019 | -89.137
-11 | -1.109 | 0.01105 | 0.018 | -100.348
-10.5 | -1.086 | 0.01105 | 0.017 | -98.256
-10 | -1.059 | 0.0105 | 0.016 | -100.881
-9.5 | -1.028 | 0.00997 | 0.016 | -103.144
-9 | -0.993 | 0.00916 | 0.015 | -108.332
-8.5 | -0.954 | 0.0092 | 0.014 | -103.704
-8 | -0.911 | 0.00876 | 0.013 | -104.012
-7.5 | -0.865 | 0.00825 | 0.012 | -104.847
-7 | -0.817 | 0.0079 | 0.012 | -103.444
-6.5 | -0.766 | 0.00758 | 0.011 | -101.023
-6 | -0.712 | 0.00726 | 0.01 | -98.125
-5.5 | -0.657 | 0.00717 | 0.009 | -91.64
-5 | -0.6 | 0.00707 | 0.008 | -84.922
-4.5 | -0.543 | 0.00677 | 0.007 | -80.098
-4 | -0.484 | 0.0066 | 0.007 | -73.366
-3.5 | -0.425 | 0.00606 | 0.006 | -70.017
-3 | -0.365 | 0.00571 | 0.005 | -63.81
-2.5 | -0.304 | 0.0053 | 0.004 | -57.448
-2 | -0.244 | 0.00482 | 0.003 | -50.618
-1.5 | -0.183 | 0.00467 | 0.003 | -39.174
-1 | -0.122 | 0.00438 | 0.002 | -27.9
-0.5 | -0.061 | 0.00408 | 0.001 | -14.963
0 | 0 | 0.00409 | 0 | 0
0.5 | 0.062 | 0.00405 | -0.001 | 15.207
1 | 0.123 | 0.00434 | -0.002 | 28.35
1.5 | 0.185 | 0.00464 | -0.003 | 39.812
2 | 0.246 | 0.00478 | -0.003 | 51.437
2.5 | 0.307 | 0.00525 | -0.004 | 58.382
3 | 0.368 | 0.00567 | -0.005 | 64.85
3.5 | 0.428 | 0.00602 | -0.006 | 71.151
4 | 0.488 | 0.00654 | -0.007 | 74.557
4.5 | 0.547 | 0.00672 | -0.007 | 81.425
5 | 0.605 | 0.00701 | -0.008 | 86.348
5.5 | 0.663 | 0.00711 | -0.009 | 93.224
6 | 0.718 | 0.00719 | -0.01 | 99.885
6.5 | 0.773 | 0.00751 | -0.011 | 102.876
7 | 0.824 | 0.00782 | -0.012 | 105.376
7.5 | 0.873 | 0.00817 | -0.012 | 106.862
8 | 0.919 | 0.00867 | -0.013 | 106.077
8.5 | 0.962 | 0.0091 | -0.014 | 105.818
9 | 1.002 | 0.00906 | -0.015 | 110.611
9.5 | 1.038 | 0.00985 | -0.016 | 105.354
10 | 1.069 | 0.01037 | -0.016 | 103.094
10.5 | 1.097 | 0.01092 | -0.017 | 100.488
11 | 1.12 | 0.0109 | -0.018 | 102.699
11.5 | 1.122 | 0.01258 | -0.018 | 89.137
12 | 1.128 | 0.01356 | -0.019 | 83.211
12.5 | 1.132 | 0.01465 | -0.02 | 77.264
13 | 1.131 | 0.01582 | -0.02 | 71.498
13.5 | 1.124 | 0.01721 | -0.021 | 65.334
14 | 1.115 | 0.0189 | -0.021 | 58.998
14.5 | 1.101 | 0.02066 | -0.022 | 53.288
15 | 1.077 | 0.02468 | -0.022 | 43.631
15.5 | 1.056 | 0.02749 | -0.023 | 38.429
16 | 1.021 | 0.03535 | -0.023 | 28.876
16.5 | 0.986 | 0.04378 | -0.023 | 22.52
17 | 0.953 | 0.05189 | -0.023 | 18.373
17.5 | 0.912 | 0.06629 | -0.023 | 13.756

## 116. Re 12M Mach 0.10 (2)
BIGFOIL.COM POLAR EXPORT
GA 37-014
GA 37-014 |  |  |  | Cl Max: | 1.7638 | at alpha= | 20 | deg
XFOIL ncrit=9 |  |  |  | L/D Max: | 118.583 | at alpha= | 10 | deg
Re: | 12000000 |  |  | Cd Min: | 0.03977 | at alpha= | 20 | deg
Mach: | 0.1 |  |  | Cl=0 at alpha= | 0 | deg
|  |  |  | @ Cl=0.1, Cd= | 0.0039057
|  |  |  | @ Cl=0.4, Cd= | 0.0058258
|  |  |  | @ Cl=0.6, Cd= | 0.006636
alpha (deg) | Cl | Cd | Cm | Cl/Cd
-20 | -1.7432 | 0.03942 | -0.0314 | -44.2212
-19.5 | -1.7349 | 0.03531 | -0.0312 | -49.1334
-19 | -1.7224 | 0.03178 | -0.0307 | -54.1976
-18.5 | -1.7078 | 0.02868 | -0.0298 | -59.5467
-18 | -1.6914 | 0.02584 | -0.0285 | -65.4567
-17.5 | -1.6699 | 0.02357 | -0.0269 | -70.8485
-17 | -1.6489 | 0.02144 | -0.025 | -76.9076
-16.5 | -1.6251 | 0.01966 | -0.0228 | -82.6602
-16 | -1.6016 | 0.01802 | -0.0201 | -88.879
-15.5 | -1.5762 | 0.01666 | -0.0171 | -94.6098
-15 | -1.5501 | 0.01554 | -0.0138 | -99.749
-14.5 | -1.5305 | 0.01445 | -0.0088 | -105.917
-14 | -1.5059 | 0.01383 | -0.0039 | -108.8865
-13.5 | -1.4691 | 0.0131 | -0.0011 | -112.145
-13 | -1.4268 | 0.01247 | 0.0008 | -114.4186
-12.5 | -1.3815 | 0.01187 | 0.0022 | -116.3858
-12 | -1.3337 | 0.01135 | 0.0033 | -117.5066
-11.5 | -1.2841 | 0.01087 | 0.0041 | -118.1325
-11 | -1.2335 | 0.01042 | 0.0048 | -118.3781
-10.5 | -1.1819 | 0.00999 | 0.0053 | -118.3083
-10 | -1.13 | 0.00953 | 0.0057 | -118.5729
-9.5 | -1.0772 | 0.0091 | 0.006 | -118.3736
-9 | -1.0233 | 0.00874 | 0.0062 | -117.0824
-8.5 | -0.9686 | 0.00843 | 0.0062 | -114.8992
-8 | -0.9135 | 0.0081 | 0.0062 | -112.7778
-7.5 | -0.8583 | 0.00777 | 0.0061 | -110.4633
-7 | -0.8022 | 0.0075 | 0.006 | -106.96
-6.5 | -0.746 | 0.00723 | 0.0058 | -103.1812
-6 | -0.6895 | 0.00697 | 0.0055 | -98.924
-5.5 | -0.6323 | 0.00676 | 0.0051 | -93.5355
-5 | -0.575 | 0.00654 | 0.0048 | -87.9205
-4.5 | -0.5176 | 0.00634 | 0.0044 | -81.6404
-4 | -0.4599 | 0.00613 | 0.0039 | -75.0245
-3.5 | -0.4027 | 0.00584 | 0.0035 | -68.9555
-3 | -0.3455 | 0.00554 | 0.0031 | -62.3646
-2.5 | -0.2883 | 0.00519 | 0.0027 | -55.5491
-2 | -0.2311 | 0.00484 | 0.0022 | -47.7479
-1.5 | -0.1739 | 0.00449 | 0.0017 | -38.7305
-1 | -0.1178 | 0.00393 | 0.0013 | -29.9746
-0.5 | -0.0591 | 0.00385 | 0.0007 | -15.3506
0 | 0 | 0.00384 | 0 | 0
0.5 | 0.0591 | 0.00385 | -0.0007 | 15.3506
1 | 0.1178 | 0.00393 | -0.0013 | 29.9746
1.5 | 0.174 | 0.00447 | -0.0017 | 38.9262
2 | 0.2311 | 0.00484 | -0.0022 | 47.7479
2.5 | 0.2883 | 0.00519 | -0.0027 | 55.5491
3 | 0.3455 | 0.00554 | -0.0031 | 62.3646
3.5 | 0.4027 | 0.00584 | -0.0035 | 68.9555
4 | 0.4599 | 0.00613 | -0.0039 | 75.0245
4.5 | 0.5176 | 0.00634 | -0.0044 | 81.6404
5 | 0.575 | 0.00654 | -0.0048 | 87.9205
5.5 | 0.6323 | 0.00676 | -0.0051 | 93.5355
6 | 0.6895 | 0.00698 | -0.0055 | 98.7822
6.5 | 0.746 | 0.00723 | -0.0058 | 103.1812
7 | 0.8022 | 0.0075 | -0.006 | 106.96
7.5 | 0.8583 | 0.00777 | -0.0061 | 110.4633
8 | 0.9135 | 0.0081 | -0.0062 | 112.7778
8.5 | 0.9686 | 0.00843 | -0.0062 | 114.8992
9 | 1.0233 | 0.00874 | -0.0062 | 117.0824
9.5 | 1.0772 | 0.0091 | -0.0061 | 118.3736
10 | 1.1301 | 0.00953 | -0.0057 | 118.5834
10.5 | 1.182 | 0.00999 | -0.0053 | 118.3183
11 | 1.2335 | 0.01042 | -0.0048 | 118.3781
11.5 | 1.2842 | 0.01087 | -0.0041 | 118.1417
12 | 1.3338 | 0.01135 | -0.0033 | 117.5154
12.5 | 1.3817 | 0.01187 | -0.0023 | 116.4027
13 | 1.4272 | 0.01245 | -0.0009 | 114.6345
13.5 | 1.4695 | 0.01309 | 0.001 | 112.2613
14 | 1.5073 | 0.01377 | 0.0037 | 109.4626
14.5 | 1.5297 | 0.0145 | 0.0089 | 105.4966
15 | 1.549 | 0.01561 | 0.0139 | 99.2313
15.5 | 1.5774 | 0.01663 | 0.017 | 94.8527
16 | 1.6003 | 0.01813 | 0.0202 | 88.2681
16.5 | 1.6263 | 0.01963 | 0.0226 | 82.8477
17 | 1.6504 | 0.0214 | 0.0248 | 77.1215
17.5 | 1.6729 | 0.02344 | 0.0266 | 71.3695
18 | 1.6924 | 0.02589 | 0.0282 | 65.3689
18.5 | 1.7121 | 0.02853 | 0.0293 | 60.0105
19 | 1.7274 | 0.03173 | 0.03 | 54.4406
19.5 | 1.7439 | 0.03534 | 0.0296 | 49.3463
20 | 1.7638 | 0.03977 | 0.0272 | 44.35

## 117. Re 12M Mach 0.25 (1)
BIGFOIL.COM POLAR EXPORT
GA 37-014
GA 37-014 |  |  |  | Cl Max: | 1.058 | at alpha= | 10.5 | deg
JavaFoil+Calcfoil stall+Eppler ext transition |  |  |  | L/D Max: | 107.372 | at alpha= | 8.5 | deg
Re: | 12000000 |  |  | Cd Min: | 0.00403 | at alpha= | 0 | deg
Mach: | 0.25 |  |  | Cl=0 at alpha= | 0 | deg
|  |  |  | @ Cl=0.1, Cd= | 0.0042462
|  |  |  | @ Cl=0.4, Cd= | 0.0059316
|  |  |  | @ Cl=0.6, Cd= | 0.0070097
alpha (deg) | Cl | Cd | Cm | Cl/Cd
-15.5 | -0.667 | 0.10045 | 0.016 | -6.638
-15 | -0.733 | 0.07744 | 0.018 | -9.47
-14.5 | -0.798 | 0.0595 | 0.019 | -13.41
-14 | -0.898 | 0.02864 | 0.021 | -31.371
-13.5 | -0.944 | 0.02432 | 0.021 | -38.803
-13 | -0.985 | 0.02016 | 0.021 | -48.87
-12.5 | -1.017 | 0.01769 | 0.02 | -57.476
-12 | -1.039 | 0.01557 | 0.019 | -66.733
-11.5 | -1.053 | 0.0141 | 0.019 | -74.636
-11 | -1.057 | 0.01299 | 0.018 | -81.353
-10.5 | -1.058 | 0.01179 | 0.018 | -89.714
-10 | -1.045 | 0.01122 | 0.017 | -93.14
-9.5 | -1.023 | 0.01013 | 0.016 | -101.067
-9 | -0.995 | 0.00962 | 0.015 | -103.457
-8.5 | -0.962 | 0.00914 | 0.014 | -105.196
-8 | -0.923 | 0.00918 | 0.014 | -100.594
-7.5 | -0.88 | 0.00848 | 0.013 | -103.823
-7 | -0.833 | 0.00819 | 0.012 | -101.726
-6.5 | -0.783 | 0.0078 | 0.011 | -100.333
-6 | -0.729 | 0.00742 | 0.01 | -98.286
-5.5 | -0.673 | 0.00736 | 0.009 | -91.47
-5 | -0.616 | 0.00718 | 0.009 | -85.755
-4.5 | -0.557 | 0.00694 | 0.008 | -80.185
-4 | -0.497 | 0.00662 | 0.007 | -75.065
-3.5 | -0.436 | 0.00613 | 0.006 | -71.126
-3 | -0.375 | 0.0059 | 0.005 | -63.488
-2.5 | -0.313 | 0.00537 | 0.004 | -58.194
-2 | -0.25 | 0.00487 | 0.003 | -51.44
-1.5 | -0.188 | 0.00472 | 0.003 | -39.87
-1 | -0.125 | 0.00441 | 0.002 | -28.467
-0.5 | -0.063 | 0.00411 | 0.001 | -15.28
0 | 0 | 0.00403 | 0 | 0
0.5 | 0.063 | 0.00407 | -0.001 | 15.537
1 | 0.126 | 0.00437 | -0.002 | 28.941
1.5 | 0.19 | 0.00468 | -0.003 | 40.537
2 | 0.252 | 0.00483 | -0.003 | 52.296
2.5 | 0.315 | 0.00533 | -0.004 | 59.164
3 | 0.378 | 0.00585 | -0.005 | 64.539
3.5 | 0.44 | 0.00608 | -0.006 | 72.308
4 | 0.501 | 0.00657 | -0.007 | 76.313
4.5 | 0.562 | 0.00681 | -0.008 | 82.432
5 | 0.621 | 0.00712 | -0.009 | 87.227
5.5 | 0.679 | 0.00729 | -0.009 | 93.088
6 | 0.736 | 0.00735 | -0.01 | 100.083
6.5 | 0.79 | 0.00773 | -0.011 | 102.201
7 | 0.841 | 0.00811 | -0.012 | 103.657
7.5 | 0.888 | 0.00839 | -0.013 | 105.849
8 | 0.932 | 0.00908 | -0.014 | 102.61
8.5 | 0.971 | 0.00904 | -0.014 | 107.372
9 | 1.005 | 0.00951 | -0.015 | 105.65
9.5 | 1.033 | 0.01001 | -0.016 | 103.262
10 | 1.055 | 0.01109 | -0.017 | 95.198
10.5 | 1.058 | 0.01179 | -0.017 | 89.714
11 | 1.057 | 0.01299 | -0.018 | 81.353
11.5 | 1.053 | 0.0141 | -0.019 | 74.636
12 | 1.039 | 0.01557 | -0.019 | 66.733
12.5 | 1.017 | 0.01769 | -0.02 | 57.476
13 | 0.985 | 0.02016 | -0.02 | 48.87
13.5 | 0.944 | 0.02432 | -0.021 | 38.803
14 | 0.898 | 0.02864 | -0.021 | 31.371
14.5 | 0.837 | 0.03807 | -0.021 | 21.987
15 | 0.733 | 0.07744 | -0.018 | 9.47
15.5 | 0.667 | 0.10045 | -0.016 | 6.638

## 118. Re 12M Mach 0.25 (2)
BIGFOIL.COM POLAR EXPORT
GA 37-014
GA 37-014 |  |  |  | Cl Max: | 1.6624 | at alpha= | 18.5 | deg
XFOIL ncrit=9 |  |  |  | L/D Max: | 116.006 | at alpha= | 9.5 | deg
Re: | 12000000 |  |  | Cd Min: | 0.07243 | at alpha= | -20 | deg
Mach: | 0.25 |  |  | Cl=0 at alpha= | 0 | deg
|  |  |  | @ Cl=0.1, Cd= | 0.0039013
|  |  |  | @ Cl=0.4, Cd= | 0.0058508
|  |  |  | @ Cl=0.6, Cd= | 0.0066705
alpha (deg) | Cl | Cd | Cm | Cl/Cd
-20 | -1.5878 | 0.07243 | -0.0349 | -21.9219
-19.5 | -1.6071 | 0.06319 | -0.0387 | -25.4328
-19 | -1.6209 | 0.05528 | -0.0409 | -29.3216
-18.5 | -1.6401 | 0.04816 | -0.0409 | -34.0552
-18 | -1.6583 | 0.04175 | -0.0396 | -39.7198
-17.5 | -1.6468 | 0.03702 | -0.0397 | -44.4841
-17 | -1.6277 | 0.03236 | -0.0408 | -50.2998
-16.5 | -1.6151 | 0.02819 | -0.0399 | -57.2934
-16 | -1.598 | 0.02489 | -0.038 | -64.2025
-15.5 | -1.5764 | 0.02221 | -0.0355 | -70.977
-15 | -1.5493 | 0.02014 | -0.0328 | -76.9265
-14.5 | -1.5254 | 0.0181 | -0.0292 | -84.2762
-14 | -1.4965 | 0.01659 | -0.0256 | -90.2049
-13.5 | -1.4727 | 0.01522 | -0.0209 | -96.7608
-13 | -1.4556 | 0.01414 | -0.014 | -102.942
-12.5 | -1.425 | 0.01326 | -0.0088 | -107.4661
-12 | -1.3807 | 0.01248 | -0.0058 | -110.633
-11.5 | -1.3321 | 0.0118 | -0.0035 | -112.8898
-11 | -1.2809 | 0.01119 | -0.0017 | -114.4683
-10.5 | -1.2276 | 0.01066 | -0.0002 | -115.1595
-10 | -1.173 | 0.01016 | 0.001 | -115.4528
-9.5 | -1.1181 | 0.00965 | 0.0021 | -115.8653
-9 | -1.0624 | 0.00916 | 0.003 | -115.9825
-8.5 | -1.0056 | 0.00875 | 0.0036 | -114.9257
-8 | -0.9478 | 0.00841 | 0.004 | -112.6992
-7.5 | -0.8898 | 0.00806 | 0.0044 | -110.397
-7 | -0.8316 | 0.00772 | 0.0046 | -107.7202
-6.5 | -0.7729 | 0.00741 | 0.0047 | -104.305
-6 | -0.7137 | 0.00715 | 0.0046 | -99.8182
-5.5 | -0.6545 | 0.00689 | 0.0045 | -94.9927
-5 | -0.5949 | 0.00665 | 0.0043 | -89.4586
-4.5 | -0.5351 | 0.00644 | 0.004 | -83.0901
-4 | -0.4754 | 0.00623 | 0.0037 | -76.3082
-3.5 | -0.416 | 0.00594 | 0.0034 | -70.0337
-3 | -0.3568 | 0.00562 | 0.003 | -63.4875
-2.5 | -0.2978 | 0.00525 | 0.0026 | -56.7238
-2 | -0.2387 | 0.00488 | 0.0022 | -48.9139
-1.5 | -0.1798 | 0.00447 | 0.0018 | -40.2237
-1 | -0.1219 | 0.00393 | 0.0013 | -31.0178
-0.5 | -0.0611 | 0.00385 | 0.0007 | -15.8701
0 | 0 | 0.00384 | 0 | 0
0.5 | 0.0611 | 0.00385 | -0.0007 | 15.8701
1 | 0.1218 | 0.00393 | -0.0013 | 30.9924
2 | 0.2387 | 0.00488 | -0.0022 | 48.9139
2.5 | 0.2978 | 0.00525 | -0.0026 | 56.7238
3 | 0.3568 | 0.00561 | -0.003 | 63.6007
3.5 | 0.416 | 0.00594 | -0.0034 | 70.0337
4 | 0.4754 | 0.00623 | -0.0037 | 76.3082
4.5 | 0.5351 | 0.00644 | -0.004 | 83.0901
5 | 0.5949 | 0.00665 | -0.0043 | 89.4586
5.5 | 0.6545 | 0.00689 | -0.0045 | 94.9927
6 | 0.7138 | 0.00715 | -0.0046 | 99.8322
6.5 | 0.7729 | 0.00741 | -0.0047 | 104.305
7 | 0.8316 | 0.00772 | -0.0046 | 107.7202
7.5 | 0.8899 | 0.00805 | -0.0044 | 110.5466
8 | 0.9478 | 0.0084 | -0.004 | 112.8333
8.5 | 1.0056 | 0.00875 | -0.0036 | 114.9257
9 | 1.0625 | 0.00916 | -0.003 | 115.9934
9.5 | 1.1183 | 0.00964 | -0.0021 | 116.0062
10 | 1.173 | 0.01017 | -0.001 | 115.3392
10.5 | 1.2276 | 0.01066 | 0.0002 | 115.1595
11 | 1.281 | 0.01119 | 0.0016 | 114.4772
11.5 | 1.3322 | 0.0118 | 0.0035 | 112.8983
12 | 1.3807 | 0.01249 | 0.0058 | 110.5444
12.5 | 1.4254 | 0.01325 | 0.0087 | 107.5774
13 | 1.4574 | 0.0141 | 0.0138 | 103.3617
13.5 | 1.4744 | 0.01518 | 0.0207 | 97.1278
14.5 | 1.5262 | 0.0181 | 0.0291 | 84.3204
15 | 1.551 | 0.02009 | 0.0326 | 77.2026
15.5 | 1.5786 | 0.02214 | 0.0353 | 71.3008
16 | 1.5984 | 0.025 | 0.0378 | 63.936
16.5 | 1.6196 | 0.02814 | 0.0393 | 57.5551
17 | 1.6445 | 0.03261 | 0.0377 | 50.4293
17.5 | 1.6616 | 0.03677 | 0.0379 | 45.189
18 | 1.6614 | 0.0424 | 0.038 | 39.184
18.5 | 1.6624 | 0.04801 | 0.0379 | 34.6261
19 | 1.642 | 0.05503 | 0.0383 | 29.8383
19.5 | 1.6149 | 0.06264 | 0.0385 | 25.7807
20 | 1.5913 | 0.0722 | 0.0348 | 22.0402

## 119. Re 12M Mach 0.50 (1)
BIGFOIL.COM POLAR EXPORT
GA 37-014
GA 37-014 |  |  |  | Cl Max: | 1.126 | at alpha= | 20 | deg
JavaFoil+Calcfoil stall+Eppler ext transition |  |  |  | L/D Max: | 90.761 | at alpha= | 6 | deg
Re: | 12000000 |  |  | Cd Min: | 0.00415 | at alpha= | 0 | deg
Mach: | 0.5 |  |  | Cl=0 at alpha= | 0 | deg
|  |  |  | @ Cl=0.1, Cd= | 0.0043409
|  |  |  | @ Cl=0.4, Cd= | 0.0060003
|  |  |  | @ Cl=0.6, Cd= | 0.0074126
alpha (deg) | Cl | Cd | Cm | Cl/Cd
-20 | -1.126 | 0.16123 | 0.024 | -6.984
-19.5 | -1.095 | 0.15838 | 0.022 | -6.915
-19 | -1.066 | 0.14999 | 0.022 | -7.108
-18.5 | -1.037 | 0.14659 | 0.021 | -7.075
-18 | -1.008 | 0.14225 | 0.02 | -7.087
-17.5 | -0.979 | 0.1367 | 0.019 | -7.163
-17 | -0.958 | 0.12957 | 0.02 | -7.395
-16.5 | -0.937 | 0.11556 | 0.02 | -8.112
-16 | -0.91 | 0.10888 | 0.02 | -8.362
-15.5 | -0.88 | 0.10561 | 0.018 | -8.328
-15 | -0.847 | 0.10435 | 0.017 | -8.118
-14.5 | -0.816 | 0.10317 | 0.016 | -7.911
-14 | -0.786 | 0.09955 | 0.015 | -7.899
-13.5 | -0.758 | 0.09377 | 0.014 | -8.081
-13 | -0.73 | 0.09783 | 0.013 | -7.458
-12.5 | -0.706 | 0.08467 | 0.014 | -8.34
-12 | -0.678 | 0.07949 | 0.013 | -8.53
-11.5 | -0.652 | 0.07226 | 0.013 | -9.03
-11 | -0.701 | 0.02853 | 0.019 | -24.567
-10.5 | -0.696 | 0.01898 | 0.019 | -36.652
-10 | -0.56 | 0.06723 | 0.009 | -8.337
-9.5 | -0.636 | 0.01639 | 0.017 | -38.8
-9 | -0.612 | 0.01354 | 0.017 | -45.195
-8.5 | -0.578 | 0.01341 | 0.016 | -43.104
-8 | -0.677 | 0.01248 | 0.015 | -54.248
-7.5 | -0.853 | 0.01041 | 0.014 | -81.964
-7 | -0.861 | 0.00982 | 0.013 | -87.722
-6.5 | -0.836 | 0.00927 | 0.012 | -90.111
-6 | -0.792 | 0.00873 | 0.011 | -90.679
-5.5 | -0.739 | 0.00813 | 0.01 | -90.902
-5 | -0.68 | 0.00774 | 0.01 | -87.868
-4.5 | -0.618 | 0.00768 | 0.009 | -80.459
-4 | -0.553 | 0.00733 | 0.008 | -75.44
-3.5 | -0.486 | 0.00675 | 0.007 | -72.045
-3 | -0.418 | 0.00624 | 0.006 | -66.987
-2.5 | -0.349 | 0.00592 | 0.005 | -58.946
-2 | -0.28 | 0.00514 | 0.004 | -54.409
-1.5 | -0.21 | 0.00476 | 0.003 | -44.152
-1 | -0.14 | 0.00458 | 0.002 | -30.611
-0.5 | -0.07 | 0.00423 | 0.001 | -16.563
0 | 0 | 0.00415 | 0 | 0
0.5 | 0.071 | 0.0042 | -0.001 | 16.846
1 | 0.141 | 0.00454 | -0.002 | 31.127
1.5 | 0.212 | 0.00472 | -0.003 | 44.902
2 | 0.282 | 0.0051 | -0.004 | 55.33
2.5 | 0.352 | 0.00587 | -0.005 | 59.936
3 | 0.422 | 0.00606 | -0.006 | 69.586
3.5 | 0.49 | 0.00707 | -0.007 | 69.317
4 | 0.558 | 0.00718 | -0.008 | 77.708
4.5 | 0.623 | 0.00754 | -0.009 | 82.615
5 | 0.686 | 0.00793 | -0.01 | 86.569
5.5 | 0.745 | 0.00826 | -0.01 | 90.232
6 | 0.799 | 0.00881 | -0.011 | 90.761
6.5 | 0.844 | 0.00948 | -0.012 | 89.032
7 | 0.87 | 0.00973 | -0.013 | 89.401
7.5 | 0.862 | 0.01056 | -0.014 | 81.579
8 | 0.676 | 0.01294 | -0.015 | 52.22
8.5 | 0.579 | 0.01326 | -0.016 | 43.691
9 | 0.612 | 0.01354 | -0.017 | 45.195
9.5 | 0.636 | 0.01639 | -0.017 | 38.8
10 | 0.56 | 0.06722 | -0.009 | 8.337
10.5 | 0.693 | 0.02003 | -0.019 | 34.597
11 | 0.709 | 0.02577 | -0.019 | 27.506
11.5 | 0.654 | 0.07037 | -0.013 | 9.3
12 | 0.679 | 0.07824 | -0.013 | 8.676
12.5 | 0.707 | 0.08362 | -0.014 | 8.456
13 | 0.73 | 0.09705 | -0.013 | 7.517
13.5 | 0.757 | 0.09522 | -0.014 | 7.952
14 | 0.787 | 0.09851 | -0.015 | 7.989
14.5 | 0.817 | 0.10061 | -0.016 | 8.116
15 | 0.848 | 0.10327 | -0.017 | 8.215
15.5 | 0.881 | 0.10436 | -0.019 | 8.442
16 | 0.912 | 0.10724 | -0.02 | 8.504
16.5 | 0.939 | 0.11448 | -0.02 | 8.198
17 | 0.957 | 0.13082 | -0.019 | 7.319
17.5 | 0.979 | 0.13911 | -0.019 | 7.039
18 | 1.008 | 0.14216 | -0.02 | 7.094
18.5 | 1.038 | 0.14672 | -0.021 | 7.073
19 | 1.067 | 0.14936 | -0.022 | 7.144
19.5 | 1.095 | 0.15925 | -0.022 | 6.875
20 | 1.126 | 0.16188 | -0.023 | 6.954

## 120. Re 12M Mach 0.50 (2)
BIGFOIL.COM POLAR EXPORT
GA 37-014
GA 37-014 |  |  |  | Cl Max: | 1.1169 | at alpha= | 8.5 | deg
XFOIL ncrit=9 |  |  |  | L/D Max: | 107.66 | at alpha= | 7 | deg
Re: | 12000000 |  |  | Cd Min: | 0.10387 | at alpha= | -13.5 | deg
Mach: | 0.5 |  |  | Cl=0 at alpha= | 0 | deg
|  |  |  | @ Cl=0.1, Cd= | 0.0039141
|  |  |  | @ Cl=0.4, Cd= | 0.0059329
|  |  |  | @ Cl=0.6, Cd= | 0.0068691
alpha (deg) | Cl | Cd | Cm | Cl/Cd
-13.5 | -0.8546 | 0.10387 | -0.0133 | -8.2276
-13 | -0.8712 | 0.09023 | -0.022 | -9.6553
-12.5 | -0.8922 | 0.07615 | -0.032 | -11.7163
-12 | -0.9211 | 0.06311 | -0.041 | -14.5952
-11.5 | -0.9525 | 0.05179 | -0.0474 | -18.3916
-11 | -0.9875 | 0.04185 | -0.0511 | -23.5962
-10.5 | -1.0271 | 0.033 | -0.0517 | -31.1242
-10 | -1.0566 | 0.02598 | -0.049 | -40.6697
-9.5 | -1.0806 | 0.02015 | -0.0431 | -53.6278
-9 | -1.0981 | 0.01557 | -0.0344 | -70.5267
-8.5 | -1.1158 | 0.01266 | -0.0216 | -88.1359
-8 | -1.0861 | 0.01064 | -0.0133 | -102.0771
-7.5 | -1.0278 | 0.00959 | -0.0085 | -107.1741
-7 | -0.9613 | 0.00893 | -0.0053 | -107.6484
-6.5 | -0.8929 | 0.00839 | -0.0029 | -106.4243
-6 | -0.8235 | 0.00795 | -0.0011 | -103.5849
-5.5 | -0.7538 | 0.00757 | 0.0002 | -99.5773
-5 | -0.684 | 0.00722 | 0.0011 | -94.7368
-4.5 | -0.6142 | 0.00692 | 0.0017 | -88.7572
-4 | -0.5444 | 0.00667 | 0.002 | -81.6192
-3.5 | -0.4751 | 0.00638 | 0.0022 | -74.4671
-2 | -0.2731 | 0.00505 | 0.0021 | -54.0792
-1 | -0.1402 | 0.00396 | 0.0015 | -35.404
-0.5 | -0.0702 | 0.00388 | 0.0008 | -18.0928
0 | 0 | 0.00387 | 0 | 0
0.5 | 0.0702 | 0.00388 | -0.0008 | 18.0928
1 | 0.1401 | 0.00396 | -0.0015 | 35.3788
1.5 | 0.2069 | 0.00449 | -0.0019 | 46.0802
2 | 0.2731 | 0.00505 | -0.0021 | 54.0792
2.5 | 0.3399 | 0.00555 | -0.0023 | 61.2432
3 | 0.4074 | 0.00598 | -0.0023 | 68.1271
3.5 | 0.4751 | 0.00638 | -0.0022 | 74.4671
4 | 0.5444 | 0.00667 | -0.002 | 81.6192
4.5 | 0.6142 | 0.00692 | -0.0017 | 88.7572
5 | 0.684 | 0.00722 | -0.0011 | 94.7368
5.5 | 0.7538 | 0.00757 | -0.0002 | 99.5773
6 | 0.8235 | 0.00795 | 0.0011 | 103.5849
6.5 | 0.893 | 0.00839 | 0.0029 | 106.4362
7 | 0.9614 | 0.00893 | 0.0053 | 107.6596
7.5 | 1.0281 | 0.00959 | 0.0084 | 107.2054
8 | 1.0862 | 0.01065 | 0.0133 | 101.9906
8.5 | 1.1169 | 0.01264 | 0.0215 | 88.3623
9 | 1.0996 | 0.01553 | 0.0343 | 70.8049
9.5 | 1.0802 | 0.0202 | 0.0431 | 53.4752
10 | 1.057 | 0.02599 | 0.0489 | 40.6695
10.5 | 1.0269 | 0.03305 | 0.0517 | 31.0711
11 | 0.9858 | 0.04204 | 0.051 | 23.4491
11.5 | 0.9525 | 0.05185 | 0.0473 | 18.3703
12 | 0.9204 | 0.06324 | 0.0408 | 14.5541
12.5 | 0.8927 | 0.07616 | 0.0319 | 11.7214
13 | 0.8734 | 0.08994 | 0.0222 | 9.7109
13.5 | 0.8552 | 0.10386 | 0.0133 | 8.2342

## 121. Re 14M Mach 0.00 (1)
BIGFOIL.COM POLAR EXPORT
GA 37-014
GA 37-014 |  |  |  | Cl Max: | 1.149 | at alpha= | 13 | deg
JavaFoil+Calcfoil stall+Eppler ext transition |  |  |  | L/D Max: | 110.299 | at alpha= | 7.5 | deg
Re: | 14000000 |  |  | Cd Min: | 0.00394 | at alpha= | 0 | deg
Mach: | 0 |  |  | Cl=0 at alpha= | 0 | deg
|  |  |  | @ Cl=0.1, Cd= | 0.0043303
|  |  |  | @ Cl=0.4, Cd= | 0.005773
|  |  |  | @ Cl=0.6, Cd= | 0.006781
alpha (deg) | Cl | Cd | Cm | Cl/Cd
-18 | -0.962 | 0.05322 | 0.025 | -18.071
-17.5 | -0.989 | 0.0473 | 0.024 | -20.901
-17 | -1.02 | 0.03915 | 0.024 | -26.062
-16.5 | -1.046 | 0.03435 | 0.024 | -30.449
-16 | -1.072 | 0.02924 | 0.024 | -36.677
-15.5 | -1.097 | 0.02448 | 0.023 | -44.804
-15 | -1.114 | 0.02191 | 0.023 | -50.871
-14.5 | -1.132 | 0.01904 | 0.022 | -59.458
-14 | -1.142 | 0.01741 | 0.022 | -65.574
-13.5 | -1.147 | 0.01596 | 0.021 | -71.842
-13 | -1.149 | 0.01496 | 0.02 | -76.807
-12.5 | -1.147 | 0.01382 | 0.02 | -83
-12 | -1.142 | 0.01252 | 0.019 | -91.206
-11.5 | -1.133 | 0.01199 | 0.019 | -94.461
-11 | -1.113 | 0.01065 | 0.018 | -104.527
-10.5 | -1.089 | 0.01095 | 0.017 | -99.364
-10 | -1.06 | 0.01018 | 0.016 | -104.129
-9.5 | -1.028 | 0.00972 | 0.015 | -105.758
-9 | -0.991 | 0.00929 | 0.015 | -106.658
-8.5 | -0.952 | 0.00887 | 0.014 | -107.258
-8 | -0.909 | 0.00848 | 0.013 | -107.186
-7.5 | -0.863 | 0.00797 | 0.012 | -108.229
-7 | -0.814 | 0.00774 | 0.011 | -105.137
-6.5 | -0.763 | 0.00735 | 0.011 | -103.741
-6 | -0.709 | 0.00712 | 0.01 | -99.565
-5.5 | -0.654 | 0.00708 | 0.009 | -92.363
-5 | -0.598 | 0.00684 | 0.008 | -87.302
-4.5 | -0.54 | 0.00658 | 0.007 | -82.072
-4 | -0.482 | 0.00637 | 0.007 | -75.587
-3.5 | -0.423 | 0.00593 | 0.006 | -71.235
-3 | -0.363 | 0.00567 | 0.005 | -64.008
-2.5 | -0.303 | 0.00534 | 0.004 | -56.721
-2 | -0.243 | 0.00491 | 0.003 | -49.38
-1.5 | -0.182 | 0.00472 | 0.002 | -38.566
-1 | -0.121 | 0.00441 | 0.002 | -27.557
-0.5 | -0.061 | 0.00429 | 0.001 | -14.151
0 | 0 | 0.00394 | 0 | 0
0.5 | 0.061 | 0.00426 | -0.001 | 14.374
1 | 0.122 | 0.00437 | -0.002 | 27.994
1.5 | 0.184 | 0.00469 | -0.002 | 39.182
2 | 0.244 | 0.00487 | -0.003 | 50.16
2.5 | 0.305 | 0.0053 | -0.004 | 57.627
3 | 0.366 | 0.00562 | -0.005 | 65.036
3.5 | 0.426 | 0.00589 | -0.006 | 72.379
4 | 0.486 | 0.00632 | -0.007 | 76.805
4.5 | 0.544 | 0.00653 | -0.007 | 83.418
5 | 0.602 | 0.00679 | -0.008 | 88.755
5.5 | 0.66 | 0.00702 | -0.009 | 93.94
6 | 0.715 | 0.00706 | -0.01 | 101.336
6.5 | 0.769 | 0.00728 | -0.011 | 105.628
7 | 0.821 | 0.00767 | -0.012 | 107.098
7.5 | 0.87 | 0.00789 | -0.012 | 110.299
8 | 0.917 | 0.00839 | -0.013 | 109.301
8.5 | 0.96 | 0.00878 | -0.014 | 109.435
9 | 1.001 | 0.00919 | -0.015 | 108.884
9.5 | 1.037 | 0.0096 | -0.016 | 108.029
10 | 1.07 | 0.01006 | -0.016 | 106.427
10.5 | 1.099 | 0.01082 | -0.017 | 101.582
11 | 1.124 | 0.01051 | -0.018 | 106.974
11.5 | 1.144 | 0.01184 | -0.019 | 96.686
12 | 1.142 | 0.01252 | -0.019 | 91.206
12.5 | 1.147 | 0.01382 | -0.02 | 83
13 | 1.149 | 0.01496 | -0.02 | 76.807
13.5 | 1.147 | 0.01596 | -0.021 | 71.842
14 | 1.142 | 0.01741 | -0.022 | 65.574
14.5 | 1.132 | 0.01904 | -0.022 | 59.458
15 | 1.114 | 0.02191 | -0.023 | 50.871
15.5 | 1.097 | 0.02448 | -0.023 | 44.804
16 | 1.072 | 0.02924 | -0.023 | 36.677
16.5 | 1.046 | 0.03435 | -0.024 | 30.449
17 | 1.02 | 0.03915 | -0.024 | 26.062
17.5 | 0.989 | 0.0473 | -0.024 | 20.901
18 | 0.962 | 0.05322 | -0.024 | 18.071

## 122. Re 14M Mach 0.00 (2)
BIGFOIL.COM POLAR EXPORT
GA 37-014
GA 37-014 |  |  |  | Cl Max: | 1.8026 | at alpha= | 20 | deg
XFOIL ncrit=9 |  |  |  | L/D Max: | 122.774 | at alpha= | 11.5 | deg
Re: | 14000000 |  |  | Cd Min: | 0.03431 | at alpha= | 20 | deg
Mach: | 0 |  |  | Cl=0 at alpha= | 0 | deg
|  |  |  | @ Cl=0.1, Cd= | 0.0039808
|  |  |  | @ Cl=0.4, Cd= | 0.0057466
|  |  |  | @ Cl=0.6, Cd= | 0.0064819
alpha (deg) | Cl | Cd | Cm | Cl/Cd
-20 | -1.7792 | 0.03389 | -0.0276 | -52.4993
-19.5 | -1.7627 | 0.03056 | -0.0278 | -57.68
-19 | -1.7455 | 0.02773 | -0.0271 | -62.9463
-18.5 | -1.7287 | 0.02509 | -0.0258 | -68.9
-18 | -1.7094 | 0.02279 | -0.0243 | -75.0066
-17.5 | -1.6867 | 0.02091 | -0.0225 | -80.6648
-17 | -1.664 | 0.01918 | -0.0203 | -86.757
-16.5 | -1.6394 | 0.01772 | -0.0178 | -92.5169
-16 | -1.6154 | 0.01639 | -0.0149 | -98.5601
-14.5 | -1.5443 | 0.0138 | -0.0023 | -111.9058
-14 | -1.5075 | 0.01317 | 0.0002 | -114.4647
-13.5 | -1.4674 | 0.01249 | 0.0021 | -117.486
-13 | -1.4235 | 0.0119 | 0.0035 | -119.6218
-12.5 | -1.3775 | 0.01134 | 0.0046 | -121.4727
-12 | -1.3291 | 0.01085 | 0.0054 | -122.4977
-11.5 | -1.2793 | 0.01042 | 0.0059 | -122.7735
-11 | -1.2284 | 0.01001 | 0.0063 | -122.7173
-10.5 | -1.1766 | 0.00963 | 0.0065 | -122.1807
-10 | -1.1247 | 0.00921 | 0.0068 | -122.1173
-9.5 | -1.072 | 0.00881 | 0.007 | -121.6799
-9 | -1.0184 | 0.00846 | 0.007 | -120.3783
-8.5 | -0.9639 | 0.00816 | 0.0069 | -118.125
-8 | -0.909 | 0.00787 | 0.0068 | -115.5019
-7.5 | -0.8541 | 0.00756 | 0.0066 | -112.9762
-7 | -0.7984 | 0.00731 | 0.0064 | -109.2202
-6.5 | -0.7425 | 0.00703 | 0.0061 | -105.6188
-6 | -0.6861 | 0.00679 | 0.0058 | -101.0457
-5.5 | -0.6293 | 0.00659 | 0.0054 | -95.4932
-5 | -0.5724 | 0.00638 | 0.005 | -89.7179
-4.5 | -0.5152 | 0.00619 | 0.0045 | -83.231
-4 | -0.4578 | 0.006 | 0.004 | -76.3
-3.5 | -0.4007 | 0.00575 | 0.0036 | -69.687
-3 | -0.3436 | 0.00547 | 0.0031 | -62.8154
-2.5 | -0.2867 | 0.00515 | 0.0027 | -55.6699
-2 | -0.2296 | 0.00484 | 0.0022 | -47.438
-1.5 | -0.1721 | 0.00458 | 0.0017 | -37.5764
-1 | -0.1163 | 0.00404 | 0.0012 | -28.7871
-0.5 | -0.0587 | 0.00383 | 0.0007 | -15.3264
0 | 0 | 0.0038 | 0 | 0
0.5 | 0.0587 | 0.00383 | -0.0007 | 15.3264
1 | 0.1162 | 0.00404 | -0.0012 | 28.7624
1.5 | 0.1722 | 0.00456 | -0.0017 | 37.7632
2 | 0.2296 | 0.00484 | -0.0022 | 47.438
2.5 | 0.2867 | 0.00515 | -0.0027 | 55.6699
3 | 0.3436 | 0.00547 | -0.0031 | 62.8154
3.5 | 0.4007 | 0.00575 | -0.0036 | 69.687
4 | 0.4578 | 0.006 | -0.004 | 76.3
4.5 | 0.5151 | 0.00619 | -0.0045 | 83.2149
5 | 0.5724 | 0.00638 | -0.005 | 89.7179
5.5 | 0.6293 | 0.00659 | -0.0054 | 95.4932
6 | 0.6861 | 0.00679 | -0.0058 | 101.0457
6.5 | 0.7425 | 0.00703 | -0.0061 | 105.6188
7 | 0.7983 | 0.00731 | -0.0064 | 109.2066
7.5 | 0.8541 | 0.00755 | -0.0066 | 113.1258
8 | 0.9091 | 0.00787 | -0.0068 | 115.5146
8.5 | 0.964 | 0.00815 | -0.0069 | 118.2822
9 | 1.0184 | 0.00846 | -0.007 | 120.3783
9.5 | 1.072 | 0.00881 | -0.007 | 121.6799
10 | 1.1247 | 0.00921 | -0.0068 | 122.1173
10.5 | 1.1766 | 0.00964 | -0.0066 | 122.0539
11 | 1.2285 | 0.01001 | -0.0063 | 122.7273
11.5 | 1.2793 | 0.01042 | -0.0059 | 122.7735
12 | 1.3292 | 0.01085 | -0.0054 | 122.5069
12.5 | 1.3776 | 0.01133 | -0.0046 | 121.5887
13 | 1.424 | 0.01188 | -0.0036 | 119.8653
13.5 | 1.4677 | 0.01248 | -0.0022 | 117.6042
14 | 1.5087 | 0.01311 | -0.0004 | 115.0801
14.5 | 1.5438 | 0.01383 | 0.0024 | 111.6269
16 | 1.615 | 0.01644 | 0.0149 | 98.236
17 | 1.6652 | 0.01915 | 0.0201 | 86.9556
17.5 | 1.6888 | 0.02083 | 0.0223 | 81.0754
18 | 1.7104 | 0.02281 | 0.0241 | 74.9847
18.5 | 1.7317 | 0.025 | 0.0255 | 69.268
19 | 1.7503 | 0.02763 | 0.0264 | 63.3478
19.5 | 1.7884 | 0.03078 | 0.0228 | 58.1027
20 | 1.8026 | 0.03431 | 0.0227 | 52.5386

## 123. Re 14M Mach 0.10 (1)
BIGFOIL.COM POLAR EXPORT
GA 37-014
GA 37-014 |  |  |  | Cl Max: | 1.134 | at alpha= | 12.5 | deg
JavaFoil+Calcfoil stall+Eppler ext transition |  |  |  | L/D Max: | 113.462 | at alpha= | 8.5 | deg
Re: | 14000000 |  |  | Cd Min: | 0.00395 | at alpha= | 0 | deg
Mach: | 0.1 |  |  | Cl=0 at alpha= | 0 | deg
|  |  |  | @ Cl=0.1, Cd= | 0.0043385
|  |  |  | @ Cl=0.4, Cd= | 0.0056827
|  |  |  | @ Cl=0.6, Cd= | 0.0068167
alpha (deg) | Cl | Cd | Cm | Cl/Cd
-17.5 | -0.924 | 0.05758 | 0.024 | -16.047
-17 | -0.962 | 0.04632 | 0.024 | -20.78
-16.5 | -0.994 | 0.03969 | 0.024 | -25.044
-16 | -1.027 | 0.03267 | 0.023 | -31.435
-15.5 | -1.061 | 0.02576 | 0.023 | -41.17
-15 | -1.079 | 0.0239 | 0.023 | -45.14
-14.5 | -1.104 | 0.01991 | 0.022 | -55.452
-14 | -1.118 | 0.0181 | 0.022 | -61.751
-13.5 | -1.127 | 0.01651 | 0.021 | -68.239
-13 | -1.132 | 0.01537 | 0.021 | -73.672
-12.5 | -1.134 | 0.01414 | 0.02 | -80.192
-12 | -1.131 | 0.0128 | 0.019 | -88.339
-11.5 | -1.124 | 0.0122 | 0.019 | -92.156
-11 | -1.109 | 0.01076 | 0.018 | -103.012
-10.5 | -1.086 | 0.01105 | 0.017 | -98.309
-10 | -1.059 | 0.01025 | 0.016 | -103.37
-9.5 | -1.028 | 0.00976 | 0.016 | -105.302
-9 | -0.993 | 0.00894 | 0.015 | -111.053
-8.5 | -0.954 | 0.00858 | 0.014 | -111.189
-8 | -0.911 | 0.00855 | 0.013 | -106.536
-7.5 | -0.865 | 0.00808 | 0.012 | -107.169
-7 | -0.817 | 0.00771 | 0.012 | -106.007
-6.5 | -0.766 | 0.00741 | 0.011 | -103.409
-6 | -0.712 | 0.00718 | 0.01 | -99.162
-5.5 | -0.657 | 0.00698 | 0.009 | -94.06
-5 | -0.6 | 0.00689 | 0.008 | -87.091
-4.5 | -0.543 | 0.00662 | 0.007 | -81.936
-4 | -0.484 | 0.0064 | 0.007 | -75.569
-3.5 | -0.425 | 0.00591 | 0.006 | -71.872
-3 | -0.365 | 0.00552 | 0.005 | -66.075
-2.5 | -0.304 | 0.00536 | 0.004 | -56.735
-2 | -0.244 | 0.00493 | 0.003 | -49.455
-1.5 | -0.183 | 0.00474 | 0.003 | -38.641
-1 | -0.122 | 0.00442 | 0.002 | -27.635
-0.5 | -0.061 | 0.0043 | 0.001 | -14.192
0 | 0 | 0.00395 | 0 | 0
0.5 | 0.062 | 0.00427 | -0.001 | 14.419
1 | 0.123 | 0.00438 | -0.002 | 28.079
1.5 | 0.185 | 0.0047 | -0.003 | 39.265
2 | 0.246 | 0.00489 | -0.003 | 50.246
2.5 | 0.307 | 0.00532 | -0.004 | 57.651
3 | 0.368 | 0.00548 | -0.005 | 67.143
3.5 | 0.428 | 0.00586 | -0.006 | 73.036
4 | 0.488 | 0.00635 | -0.007 | 76.799
4.5 | 0.547 | 0.00657 | -0.007 | 83.292
5 | 0.605 | 0.00684 | -0.008 | 88.554
5.5 | 0.663 | 0.00692 | -0.009 | 95.698
6 | 0.718 | 0.00712 | -0.01 | 100.939
6.5 | 0.773 | 0.00734 | -0.011 | 105.306
7 | 0.824 | 0.00763 | -0.012 | 107.989
7.5 | 0.873 | 0.00799 | -0.012 | 109.228
8 | 0.919 | 0.00846 | -0.013 | 108.654
8.5 | 0.962 | 0.00848 | -0.014 | 113.462
9 | 1.002 | 0.00884 | -0.015 | 113.394
9.5 | 1.038 | 0.00965 | -0.016 | 107.558
10 | 1.069 | 0.01012 | -0.016 | 105.643
10.5 | 1.097 | 0.01091 | -0.017 | 100.494
11 | 1.12 | 0.01062 | -0.018 | 105.435
11.5 | 1.124 | 0.0122 | -0.018 | 92.156
12 | 1.131 | 0.0128 | -0.019 | 88.339
12.5 | 1.134 | 0.01414 | -0.02 | 80.192
13 | 1.132 | 0.01537 | -0.02 | 73.672
13.5 | 1.127 | 0.01651 | -0.021 | 68.239
14 | 1.118 | 0.0181 | -0.022 | 61.751
14.5 | 1.104 | 0.01991 | -0.022 | 55.452
15 | 1.079 | 0.0239 | -0.022 | 45.14
15.5 | 1.061 | 0.02576 | -0.023 | 41.17
16 | 1.027 | 0.03267 | -0.023 | 31.435
16.5 | 0.994 | 0.03969 | -0.023 | 25.044
17 | 0.962 | 0.04632 | -0.024 | 20.78
17.5 | 0.924 | 0.05758 | -0.023 | 16.047

## 124. Re 14M Mach 0.10 (2)
BIGFOIL.COM POLAR EXPORT
GA 37-014
GA 37-014 |  |  |  | Cl Max: | 1.791 | at alpha= | 20 | deg
XFOIL ncrit=9 |  |  |  | L/D Max: | 122.283 | at alpha= | 11 | deg
Re: | 14000000 |  |  | Cd Min: | 0.03818 | at alpha= | 20 | deg
Mach: | 0.1 |  |  | Cl=0 at alpha= | 0 | deg
|  |  |  | @ Cl=0.1, Cd= | 0.0039713
|  |  |  | @ Cl=0.4, Cd= | 0.0057544
|  |  |  | @ Cl=0.6, Cd= | 0.006488
alpha (deg) | Cl | Cd | Cm | Cl/Cd
-20 | -1.7878 | 0.03781 | -0.0267 | -47.2838
-19.5 | -1.778 | 0.03373 | -0.0266 | -52.7127
-19 | -1.7412 | 0.03029 | -0.0301 | -57.4843
-18.5 | -1.7277 | 0.02707 | -0.0292 | -63.8234
-18 | -1.7094 | 0.02445 | -0.0278 | -69.9141
-17.5 | -1.6881 | 0.02225 | -0.026 | -75.8697
-17 | -1.666 | 0.02029 | -0.0239 | -82.1094
-16.5 | -1.6418 | 0.01861 | -0.0215 | -88.2214
-16 | -1.6177 | 0.01711 | -0.0186 | -94.547
-14.5 | -1.5424 | 0.01416 | -0.0071 | -108.9266
-14 | -1.5148 | 0.01352 | -0.0026 | -112.0414
-13.5 | -1.476 | 0.01279 | -0.0001 | -115.4027
-13 | -1.4326 | 0.01216 | 0.0016 | -117.8125
-12.5 | -1.387 | 0.01154 | 0.003 | -120.1906
-12 | -1.3388 | 0.01101 | 0.004 | -121.5985
-11.5 | -1.2887 | 0.01055 | 0.0048 | -122.1517
-11 | -1.2375 | 0.01012 | 0.0053 | -122.2826
-10.5 | -1.1852 | 0.00973 | 0.0057 | -121.8088
-10 | -1.1326 | 0.00931 | 0.0061 | -121.6541
-9.5 | -1.0795 | 0.0089 | 0.0064 | -121.2921
-9 | -1.0256 | 0.00853 | 0.0065 | -120.2345
-8.5 | -0.9707 | 0.00821 | 0.0065 | -118.2339
-8 | -0.9152 | 0.00792 | 0.0064 | -115.5556
-7.5 | -0.8598 | 0.0076 | 0.0064 | -113.1316
-7 | -0.8037 | 0.00734 | 0.0062 | -109.4959
-6.5 | -0.7474 | 0.00706 | 0.0059 | -105.864
-6 | -0.6905 | 0.00682 | 0.0056 | -101.2463
-5.5 | -0.6333 | 0.00661 | 0.0053 | -95.8094
-5 | -0.576 | 0.0064 | 0.0049 | -90
-4.5 | -0.5183 | 0.0062 | 0.0045 | -83.5968
-4 | -0.4606 | 0.00601 | 0.004 | -76.6389
-3.5 | -0.4031 | 0.00577 | 0.0036 | -69.8614
-3 | -0.3456 | 0.00548 | 0.0031 | -63.0657
-2.5 | -0.2884 | 0.00516 | 0.0027 | -55.8915
-2 | -0.231 | 0.00485 | 0.0022 | -47.6289
-1.5 | -0.1731 | 0.00457 | 0.0017 | -37.8775
-0.5 | -0.0591 | 0.00383 | 0.0007 | -15.4308
0 | 0 | 0.0038 | 0 | 0
0.5 | 0.0591 | 0.00383 | -0.0007 | 15.4308
1 | 0.117 | 0.00403 | -0.0012 | 29.0323
1.5 | 0.1732 | 0.00456 | -0.0017 | 37.9825
2 | 0.231 | 0.00485 | -0.0022 | 47.6289
2.5 | 0.2884 | 0.00516 | -0.0027 | 55.8915
3 | 0.3456 | 0.00548 | -0.0031 | 63.0657
3.5 | 0.4031 | 0.00577 | -0.0036 | 69.8614
4 | 0.4606 | 0.00601 | -0.004 | 76.6389
4.5 | 0.5183 | 0.00621 | -0.0044 | 83.4622
5 | 0.576 | 0.0064 | -0.0049 | 90
5.5 | 0.6333 | 0.00661 | -0.0053 | 95.8094
6 | 0.6905 | 0.00682 | -0.0056 | 101.2463
6.5 | 0.7474 | 0.00706 | -0.0059 | 105.864
7 | 0.8036 | 0.00734 | -0.0062 | 109.4823
7.5 | 0.8599 | 0.0076 | -0.0064 | 113.1447
8 | 0.9152 | 0.00792 | -0.0064 | 115.5556
8.5 | 0.9707 | 0.00821 | -0.0065 | 118.2339
9 | 1.0256 | 0.00853 | -0.0065 | 120.2345
9.5 | 1.0795 | 0.0089 | -0.0064 | 121.2921
10 | 1.1326 | 0.00932 | -0.0061 | 121.5236
10.5 | 1.1852 | 0.00973 | -0.0057 | 121.8088
11 | 1.2375 | 0.01012 | -0.0053 | 122.2826
11.5 | 1.2887 | 0.01055 | -0.0048 | 122.1517
12 | 1.3388 | 0.01102 | -0.004 | 121.4882
12.5 | 1.3872 | 0.01154 | -0.003 | 120.208
13 | 1.4331 | 0.01214 | -0.0017 | 118.0478
13.5 | 1.4763 | 0.01278 | 0.0001 | 115.5164
14 | 1.5161 | 0.01346 | 0.0024 | 112.6374
14.5 | 1.5435 | 0.01415 | 0.0069 | 109.0813
15 | 1.5662 | 0.0149 | 0.0118 | 105.1141
15.5 | 1.5934 | 0.01585 | 0.0153 | 100.53
16 | 1.6171 | 0.01718 | 0.0187 | 94.1269
16.5 | 1.643 | 0.01859 | 0.0214 | 88.3808
17 | 1.6673 | 0.02025 | 0.0238 | 82.3358
17.5 | 1.6905 | 0.02217 | 0.0258 | 76.2517
18 | 1.7113 | 0.02444 | 0.0275 | 70.0205
18.5 | 1.7319 | 0.02697 | 0.0286 | 64.2158
19 | 1.7725 | 0.03013 | 0.025 | 58.8284
19.5 | 1.783 | 0.03399 | 0.0253 | 52.4566
20 | 1.791 | 0.03818 | 0.0254 | 46.9094

## 125. Re 14M Mach 0.25 (1)
BIGFOIL.COM POLAR EXPORT
GA 37-014
GA 37-014 |  |  |  | Cl Max: | 1.071 | at alpha= | 10.5 | deg
JavaFoil+Calcfoil stall+Eppler ext transition |  |  |  | L/D Max: | 108.488 | at alpha= | 7.5 | deg
Re: | 14000000 |  |  | Cd Min: | 0.00396 | at alpha= | 0 | deg
Mach: | 0.25 |  |  | Cl=0 at alpha= | 0 | deg
|  |  |  | @ Cl=0.1, Cd= | 0.0043605
|  |  |  | @ Cl=0.4, Cd= | 0.0058016
|  |  |  | @ Cl=0.6, Cd= | 0.0068203
alpha (deg) | Cl | Cd | Cm | Cl/Cd
-16 | -0.62 | 0.10022 | 0.017 | -6.188
-15.5 | -0.669 | 0.09809 | 0.016 | -6.817
-15 | -0.76 | 0.05808 | 0.02 | -13.082
-14.5 | -0.824 | 0.04453 | 0.021 | -18.499
-14 | -0.904 | 0.02658 | 0.022 | -33.992
-13.5 | -0.947 | 0.02316 | 0.021 | -40.868
-13 | -0.988 | 0.01945 | 0.021 | -50.811
-12.5 | -1.019 | 0.01709 | 0.02 | -59.622
-12 | -1.041 | 0.015 | 0.02 | -69.447
-11.5 | -1.055 | 0.01361 | 0.019 | -77.466
-11 | -1.06 | 0.01252 | 0.018 | -84.707
-10.5 | -1.06 | 0.01123 | 0.018 | -94.374
-10 | -1.045 | 0.01094 | 0.017 | -95.554
-9.5 | -1.023 | 0.00987 | 0.016 | -103.695
-9 | -0.996 | 0.00938 | 0.015 | -106.127
-8.5 | -0.962 | 0.0094 | 0.014 | -102.282
-8 | -0.923 | 0.00896 | 0.014 | -103.098
-7.5 | -0.88 | 0.00827 | 0.013 | -106.409
-7 | -0.833 | 0.00799 | 0.012 | -104.292
-6.5 | -0.783 | 0.00769 | 0.011 | -101.798
-6 | -0.729 | 0.00729 | 0.01 | -99.957
-5.5 | -0.673 | 0.00715 | 0.009 | -94.089
-5 | -0.616 | 0.00698 | 0.009 | -88.233
-4.5 | -0.557 | 0.00678 | 0.008 | -82.15
-4 | -0.497 | 0.00647 | 0.007 | -76.761
-3.5 | -0.436 | 0.006 | 0.006 | -72.685
-3 | -0.375 | 0.00576 | 0.005 | -65.023
-2.5 | -0.313 | 0.00544 | 0.004 | -57.472
-2 | -0.25 | 0.00498 | 0.003 | -50.281
-1.5 | -0.188 | 0.00478 | 0.003 | -39.338
-1 | -0.125 | 0.00444 | 0.002 | -28.229
-0.5 | -0.063 | 0.00432 | 0.001 | -14.507
0 | 0 | 0.00396 | 0 | 0
0.5 | 0.063 | 0.00429 | -0.001 | 14.747
1 | 0.126 | 0.00441 | -0.002 | 28.697
1.5 | 0.19 | 0.00474 | -0.003 | 39.992
2 | 0.252 | 0.00494 | -0.003 | 51.108
2.5 | 0.315 | 0.00539 | -0.004 | 58.424
3 | 0.378 | 0.00572 | -0.005 | 66.085
3.5 | 0.44 | 0.00595 | -0.006 | 73.891
4 | 0.501 | 0.00642 | -0.007 | 78.043
4.5 | 0.562 | 0.00664 | -0.008 | 84.53
5 | 0.621 | 0.00692 | -0.009 | 89.752
5.5 | 0.679 | 0.00709 | -0.009 | 95.757
6 | 0.736 | 0.00723 | -0.01 | 101.79
6.5 | 0.79 | 0.00762 | -0.011 | 103.696
7 | 0.841 | 0.00791 | -0.012 | 106.275
7.5 | 0.888 | 0.00819 | -0.013 | 108.488
8 | 0.932 | 0.00886 | -0.014 | 105.167
8.5 | 0.971 | 0.0093 | -0.014 | 104.389
9 | 1.005 | 0.00927 | -0.015 | 108.383
9.5 | 1.033 | 0.00975 | -0.016 | 105.954
10 | 1.055 | 0.0108 | -0.017 | 97.673
10.5 | 1.071 | 0.01109 | -0.018 | 96.498
11 | 1.06 | 0.01252 | -0.018 | 84.707
11.5 | 1.055 | 0.01361 | -0.019 | 77.466
12 | 1.041 | 0.015 | -0.019 | 69.447
12.5 | 1.019 | 0.01709 | -0.02 | 59.622
13 | 0.988 | 0.01945 | -0.021 | 50.811
13.5 | 0.947 | 0.02316 | -0.021 | 40.868
14 | 0.904 | 0.02658 | -0.021 | 33.992
14.5 | 0.846 | 0.034 | -0.021 | 24.874
15 | 0.76 | 0.05808 | -0.02 | 13.082
15.5 | 0.669 | 0.09809 | -0.016 | 6.817

## 126. Re 14M Mach 0.25 (2)
BIGFOIL.COM POLAR EXPORT
GA 37-014
GA 37-014 |  |  |  | Cl Max: | 1.7022 | at alpha= | 18.5 | deg
XFOIL ncrit=9 |  |  |  | L/D Max: | 119.391 | at alpha= | 10 | deg
Re: | 14000000 |  |  | Cd Min: | 0.06924 | at alpha= | 20 | deg
Mach: | 0.25 |  |  | Cl=0 at alpha= | 0 | deg
|  |  |  | @ Cl=0.1, Cd= | 0.0039469
|  |  |  | @ Cl=0.4, Cd= | 0.0057668
|  |  |  | @ Cl=0.6, Cd= | 0.0065251
alpha (deg) | Cl | Cd | Cm | Cl/Cd
-20 | -1.6275 | 0.06769 | -0.0378 | -24.0434
-19.5 | -1.6527 | 0.0585 | -0.0407 | -28.2513
-19 | -1.68 | 0.05251 | -0.0376 | -31.9939
-18.5 | -1.6949 | 0.04538 | -0.0381 | -37.3491
-18 | -1.6971 | 0.03947 | -0.0381 | -42.9972
-17.5 | -1.6894 | 0.03471 | -0.0376 | -48.6719
-17 | -1.6757 | 0.03056 | -0.0368 | -54.8331
-16.5 | -1.6406 | 0.02638 | -0.0393 | -62.1911
-16 | -1.6198 | 0.02336 | -0.0374 | -69.3408
-15.5 | -1.5965 | 0.02089 | -0.0347 | -76.4241
-15 | -1.5692 | 0.01893 | -0.0316 | -82.8949
-14 | -1.512 | 0.01584 | -0.0245 | -95.4545
-13.5 | -1.4904 | 0.0147 | -0.0187 | -101.3878
-13 | -1.4696 | 0.01384 | -0.012 | -106.185
-12.5 | -1.4333 | 0.0129 | -0.0077 | -111.1085
-12 | -1.3879 | 0.01211 | -0.0049 | -114.6078
-11.5 | -1.3384 | 0.01144 | -0.0027 | -116.993
-11 | -1.2864 | 0.01085 | -0.001 | -118.5622
-10.5 | -1.2324 | 0.01033 | 0.0004 | -119.303
-10 | -1.1772 | 0.00986 | 0.0016 | -119.3915
-9.5 | -1.121 | 0.00943 | 0.0025 | -118.8759
-9 | -1.065 | 0.00896 | 0.0033 | -118.8616
-8.5 | -1.0081 | 0.00854 | 0.0039 | -118.0445
-8 | -0.9501 | 0.00819 | 0.0043 | -116.0073
-7.5 | -0.8916 | 0.00788 | 0.0046 | -113.1472
-7 | -0.8333 | 0.00754 | 0.0048 | -110.5172
-6.5 | -0.7743 | 0.00726 | 0.0048 | -106.6529
-6 | -0.7151 | 0.00699 | 0.0048 | -102.3033
-5.5 | -0.6557 | 0.00673 | 0.0047 | -97.4294
-5 | -0.596 | 0.00651 | 0.0044 | -91.5515
-4.5 | -0.536 | 0.00631 | 0.0041 | -84.9445
-4 | -0.476 | 0.00611 | 0.0038 | -77.9051
-3.5 | -0.4165 | 0.00585 | 0.0034 | -71.1966
-3 | -0.357 | 0.00555 | 0.003 | -64.3243
-2.5 | -0.2978 | 0.00522 | 0.0026 | -57.0498
-2 | -0.2386 | 0.00489 | 0.0022 | -48.7935
-1.5 | -0.179 | 0.00457 | 0.0017 | -39.1685
-1 | -0.1211 | 0.004 | 0.0013 | -30.275
-0.5 | -0.0611 | 0.00383 | 0.0007 | -15.953
0 | 0 | 0.0038 | 0 | 0
0.5 | 0.0611 | 0.00383 | -0.0007 | 15.953
1 | 0.121 | 0.00401 | -0.0013 | 30.1746
2 | 0.2386 | 0.00489 | -0.0022 | 48.7935
2.5 | 0.2977 | 0.00522 | -0.0026 | 57.0307
3 | 0.357 | 0.00555 | -0.003 | 64.3243
3.5 | 0.4165 | 0.00585 | -0.0034 | 71.1966
4 | 0.476 | 0.00611 | -0.0038 | 77.9051
4.5 | 0.536 | 0.00631 | -0.0041 | 84.9445
5 | 0.5959 | 0.00651 | -0.0044 | 91.5361
5.5 | 0.6557 | 0.00673 | -0.0047 | 97.4294
6 | 0.7151 | 0.00699 | -0.0048 | 102.3033
6.5 | 0.7742 | 0.00726 | -0.0048 | 106.6391
7 | 0.8333 | 0.00754 | -0.0048 | 110.5172
7.5 | 0.8917 | 0.00787 | -0.0046 | 113.3037
8 | 0.9501 | 0.00819 | -0.0043 | 116.0073
8.5 | 1.0081 | 0.00854 | -0.0039 | 118.0445
9 | 1.0651 | 0.00896 | -0.0033 | 118.8728
9.5 | 1.1212 | 0.00942 | -0.0025 | 119.0234
10 | 1.1772 | 0.00986 | -0.0016 | 119.3915
10.5 | 1.2325 | 0.01034 | -0.0005 | 119.1973
11 | 1.2865 | 0.01085 | 0.0009 | 118.5714
11.5 | 1.3385 | 0.01144 | 0.0027 | 117.0017
12 | 1.3879 | 0.01212 | 0.0049 | 114.5132
12.5 | 1.4337 | 0.01289 | 0.0077 | 111.2258
13 | 1.4714 | 0.01381 | 0.0117 | 106.546
13.5 | 1.4904 | 0.01472 | 0.0187 | 101.25
14 | 1.5142 | 0.01576 | 0.0242 | 96.0787
14.5 | 1.545 | 0.01707 | 0.0278 | 90.5097
15 | 1.5705 | 0.0189 | 0.0315 | 83.0952
15.5 | 1.5983 | 0.02084 | 0.0345 | 76.6939
16 | 1.6208 | 0.02342 | 0.0371 | 69.2058
16.5 | 1.6595 | 0.02655 | 0.036 | 62.5047
17 | 1.6815 | 0.03055 | 0.036 | 55.0409
17.5 | 1.698 | 0.03449 | 0.0367 | 49.2317
18 | 1.7021 | 0.03957 | 0.0373 | 43.0149
18.5 | 1.7022 | 0.04526 | 0.0372 | 37.6094
19 | 1.695 | 0.05186 | 0.0366 | 32.6841
19.5 | 1.668 | 0.06008 | 0.0358 | 27.763
20 | 1.6163 | 0.06924 | 0.0366 | 23.3434

## 127. Re 14M Mach 0.50 (1)
BIGFOIL.COM POLAR EXPORT
GA 37-014
GA 37-014 |  |  |  | Cl Max: | 1.122 | at alpha= | 20 | deg
JavaFoil+Calcfoil stall+Eppler ext transition |  |  |  | L/D Max: | 91.66 | at alpha= | 7 | deg
Re: | 14000000 |  |  | Cd Min: | 0.00408 | at alpha= | 0 | deg
Mach: | 0.5 |  |  | Cl=0 at alpha= | 0 | deg
|  |  |  | @ Cl=0.1, Cd= | 0.0044763
|  |  |  | @ Cl=0.4, Cd= | 0.0059923
|  |  |  | @ Cl=0.6, Cd= | 0.0072774
alpha (deg) | Cl | Cd | Cm | Cl/Cd
-20 | -1.121 | 0.17374 | 0.023 | -6.454
-19.5 | -1.092 | 0.17101 | 0.022 | -6.384
-19 | -1.065 | 0.15891 | 0.021 | -6.699
-18.5 | -1.036 | 0.15462 | 0.02 | -6.699
-18 | -1.007 | 0.15125 | 0.02 | -6.656
-17.5 | -0.979 | 0.14535 | 0.019 | -6.735
-17 | -0.96 | 0.12727 | 0.02 | -7.541
-16.5 | -0.939 | 0.11272 | 0.02 | -8.335
-16 | -0.913 | 0.10585 | 0.02 | -8.624
-15.5 | -0.883 | 0.10229 | 0.019 | -8.63
-15 | -0.849 | 0.10243 | 0.017 | -8.285
-14.5 | -0.817 | 0.10048 | 0.016 | -8.133
-14 | -0.787 | 0.09791 | 0.015 | -8.04
-13.5 | -0.759 | 0.09245 | 0.014 | -8.209
-13 | -0.73 | 0.09633 | 0.013 | -7.574
-12.5 | -0.707 | 0.08366 | 0.014 | -8.454
-12 | -0.679 | 0.07824 | 0.013 | -8.679
-11.5 | -0.656 | 0.06901 | 0.014 | -9.51
-11 | -0.712 | 0.02456 | 0.019 | -29.003
-10.5 | -0.698 | 0.01809 | 0.019 | -38.607
-10 | -0.562 | 0.06688 | 0.01 | -8.396
-9.5 | -0.637 | 0.01592 | 0.017 | -40.019
-9 | -0.613 | 0.0131 | 0.017 | -46.795
-8.5 | -0.579 | 0.01303 | 0.016 | -44.437
-8 | -0.678 | 0.01216 | 0.015 | -55.772
-7.5 | -0.853 | 0.01017 | 0.014 | -83.911
-7 | -0.861 | 0.00958 | 0.013 | -89.936
-6.5 | -0.836 | 0.00905 | 0.012 | -92.386
-6 | -0.792 | 0.00852 | 0.011 | -92.955
-5.5 | -0.739 | 0.00801 | 0.01 | -92.161
-5 | -0.68 | 0.0076 | 0.01 | -89.523
-4.5 | -0.618 | 0.00751 | 0.009 | -82.208
-4 | -0.553 | 0.00725 | 0.008 | -76.259
-3.5 | -0.486 | 0.00683 | 0.007 | -71.138
-3 | -0.418 | 0.00624 | 0.006 | -66.961
-2.5 | -0.349 | 0.00572 | 0.005 | -61.054
-2 | -0.28 | 0.00525 | 0.004 | -53.233
-1.5 | -0.21 | 0.00487 | 0.003 | -43.218
-1 | -0.14 | 0.00461 | 0.002 | -30.395
-0.5 | -0.07 | 0.00445 | 0.001 | -15.77
0 | 0 | 0.00408 | 0 | 0
0.5 | 0.071 | 0.00441 | -0.001 | 16.036
1 | 0.141 | 0.00457 | -0.002 | 30.906
1.5 | 0.212 | 0.00482 | -0.003 | 43.944
2 | 0.282 | 0.00521 | -0.004 | 54.124
2.5 | 0.352 | 0.00567 | -0.005 | 62.072
3 | 0.422 | 0.00614 | -0.006 | 68.656
3.5 | 0.49 | 0.00671 | -0.007 | 73.096
4 | 0.558 | 0.00709 | -0.008 | 78.666
4.5 | 0.623 | 0.00738 | -0.009 | 84.472
5 | 0.686 | 0.00775 | -0.01 | 88.599
5.5 | 0.745 | 0.00816 | -0.01 | 91.391
6 | 0.799 | 0.00873 | -0.011 | 91.587
6.5 | 0.844 | 0.00925 | -0.012 | 91.18
7 | 0.87 | 0.00949 | -0.013 | 91.66
7.5 | 0.862 | 0.0103 | -0.014 | 83.654
8 | 0.677 | 0.01254 | -0.015 | 53.983
8.5 | 0.58 | 0.01284 | -0.016 | 45.189
9 | 0.613 | 0.0131 | -0.017 | 46.795
9.5 | 0.637 | 0.01592 | -0.017 | 40.019
10 | 0.562 | 0.06655 | -0.009 | 8.438
10.5 | 0.696 | 0.0187 | -0.019 | 37.232
11 | 0.716 | 0.02336 | -0.019 | 30.664
11.5 | 0.661 | 0.06544 | -0.015 | 10.108
12 | 0.681 | 0.0766 | -0.014 | 8.885
12.5 | 0.709 | 0.08156 | -0.014 | 8.69
13 | 0.73 | 0.0961 | -0.013 | 7.592
13.5 | 0.758 | 0.09365 | -0.014 | 8.096
14 | 0.788 | 0.09669 | -0.015 | 8.149
14.5 | 0.819 | 0.09868 | -0.016 | 8.295
15 | 0.851 | 0.10018 | -0.018 | 8.492
15.5 | 0.884 | 0.10114 | -0.019 | 8.742
16 | 0.914 | 0.10406 | -0.02 | 8.785
16.5 | 0.94 | 0.1116 | -0.02 | 8.426
17 | 0.958 | 0.12944 | -0.019 | 7.402
17.5 | 0.979 | 0.1454 | -0.019 | 6.733
18 | 1.006 | 0.15458 | -0.019 | 6.509
18.5 | 1.035 | 0.15985 | -0.02 | 6.475
19 | 1.064 | 0.15892 | -0.021 | 6.698
19.5 | 1.092 | 0.16825 | -0.022 | 6.491
20 | 1.122 | 0.17329 | -0.023 | 6.473

## 128. Re 14M Mach 0.50 (2)
BIGFOIL.COM POLAR EXPORT
GA 37-014
GA 37-014 |  |  |  | Cl Max: | 1.1291 | at alpha= | 8.5 | deg
XFOIL ncrit=9 |  |  |  | L/D Max: | 111.39 | at alpha= | 7.5 | deg
Re: | 14000000 |  |  | Cd Min: | 0.10243 | at alpha= | 13.5 | deg
Mach: | 0.5 |  |  | Cl=0 at alpha= | 0 | deg
|  |  |  | @ Cl=0.1, Cd= | 0.0038697
|  |  |  | @ Cl=0.4, Cd= | 0.0058451
|  |  |  | @ Cl=0.6, Cd= | 0.0067143
alpha (deg) | Cl | Cd | Cm | Cl/Cd
-13.5 | -0.8644 | 0.1024 | -0.0145 | -8.4414
-13 | -0.8796 | 0.08887 | -0.0231 | -9.8976
-12.5 | -0.9005 | 0.07494 | -0.0331 | -12.0163
-12 | -0.9291 | 0.06212 | -0.0419 | -14.9565
-11.5 | -0.9603 | 0.05096 | -0.0481 | -18.8442
-11 | -0.9947 | 0.04119 | -0.0515 | -24.1491
-10.5 | -1.0323 | 0.03257 | -0.0519 | -31.6948
-10 | -1.0691 | 0.0252 | -0.0489 | -42.4246
-9.5 | -1.0937 | 0.01946 | -0.0427 | -56.2025
-9 | -1.1118 | 0.01503 | -0.0335 | -73.9721
-8.5 | -1.1282 | 0.01221 | -0.0204 | -92.3997
-8 | -1.0943 | 0.01025 | -0.0124 | -106.761
-7.5 | -1.0334 | 0.00928 | -0.0078 | -111.3578
-7 | -0.9656 | 0.00867 | -0.0048 | -111.3725
-6.5 | -0.8959 | 0.0082 | -0.0026 | -109.2561
-6 | -0.826 | 0.00776 | -0.0008 | -106.4433
-5.5 | -0.7558 | 0.00739 | 0.0004 | -102.2733
-5 | -0.6857 | 0.00706 | 0.0013 | -97.1246
-4.5 | -0.6156 | 0.00677 | 0.0019 | -90.9306
-4 | -0.5456 | 0.00652 | 0.0022 | -83.681
-3.5 | -0.4761 | 0.00626 | 0.0023 | -76.0543
-3 | -0.4078 | 0.0059 | 0.0023 | -69.1186
-2.5 | -0.3401 | 0.0055 | 0.0023 | -61.8364
-2 | -0.2727 | 0.00506 | 0.0021 | -53.8933
-1.5 | -0.2055 | 0.0046 | 0.0018 | -44.6739
-1 | -0.14 | 0.00395 | 0.0015 | -35.443
-0.5 | -0.0703 | 0.00381 | 0.0008 | -18.4514
0 | 0 | 0.00382 | 0 | 0
0.5 | 0.0703 | 0.00381 | -0.0008 | 18.4514
1 | 0.1399 | 0.00395 | -0.0015 | 35.4177
2 | 0.2726 | 0.00506 | -0.0021 | 53.8735
2.5 | 0.3401 | 0.0055 | -0.0023 | 61.8364
3 | 0.4078 | 0.00589 | -0.0023 | 69.236
3.5 | 0.4761 | 0.00626 | -0.0023 | 76.0543
4 | 0.5456 | 0.00652 | -0.0022 | 83.681
4.5 | 0.6156 | 0.00677 | -0.0019 | 90.9306
5 | 0.6858 | 0.00707 | -0.0013 | 97.0014
5.5 | 0.7558 | 0.00739 | -0.0004 | 102.2733
6 | 0.8261 | 0.00775 | 0.0008 | 106.5935
6.5 | 0.896 | 0.0082 | 0.0026 | 109.2683
7 | 0.9657 | 0.00867 | 0.0048 | 111.3841
7.5 | 1.0337 | 0.00928 | 0.0078 | 111.3901
8 | 1.0944 | 0.01026 | 0.0124 | 106.6667
8.5 | 1.1291 | 0.01219 | 0.0203 | 92.6251
9 | 1.1134 | 0.01499 | 0.0334 | 74.2762
9.5 | 1.0935 | 0.0195 | 0.0426 | 56.0769
10 | 1.0698 | 0.02518 | 0.0489 | 42.4861
10.5 | 1.0323 | 0.03261 | 0.0519 | 31.6559
11 | 0.9936 | 0.04132 | 0.0514 | 24.0465
11.5 | 0.9601 | 0.05103 | 0.048 | 18.8144
12 | 0.9281 | 0.06229 | 0.0417 | 14.8997
12.5 | 0.9009 | 0.07496 | 0.033 | 12.0184
13 | 0.8818 | 0.08859 | 0.0233 | 9.9537
13.5 | 0.8648 | 0.10243 | 0.0144 | 8.4428

## 129. Re 16M Mach 0.00 (1)
BIGFOIL.COM POLAR EXPORT
GA 37-014
GA 37-014 |  |  |  | Cl Max: | 1.151 | at alpha= | 13 | deg
JavaFoil+Calcfoil stall+Eppler ext transition |  |  |  | L/D Max: | 112.259 | at alpha= | 7.5 | deg
Re: | 16000000 |  |  | Cd Min: | 0.00425 | at alpha= | 0.5 | deg
Mach: | 0 |  |  | Cl=0 at alpha= | 0 | deg
|  |  |  | @ Cl=0.1, Cd= | 0.0043715
|  |  |  | @ Cl=0.4, Cd= | 0.005653
|  |  |  | @ Cl=0.6, Cd= | 0.0066221
alpha (deg) | Cl | Cd | Cm | Cl/Cd
-18 | -0.968 | 0.04914 | 0.025 | -19.7
-17.5 | -0.995 | 0.0437 | 0.024 | -22.76
-17 | -1.026 | 0.03655 | 0.024 | -28.058
-16.5 | -1.051 | 0.03229 | 0.024 | -32.538
-16 | -1.076 | 0.02754 | 0.024 | -39.076
-15.5 | -1.1 | 0.02336 | 0.023 | -47.091
-15 | -1.116 | 0.02136 | 0.023 | -52.233
-14.5 | -1.134 | 0.01815 | 0.022 | -62.484
-14 | -1.144 | 0.01661 | 0.022 | -68.88
-13.5 | -1.149 | 0.01562 | 0.021 | -73.551
-13 | -1.151 | 0.01449 | 0.02 | -79.424
-12.5 | -1.149 | 0.01316 | 0.02 | -87.305
-12 | -1.144 | 0.01249 | 0.019 | -91.625
-11.5 | -1.133 | 0.01175 | 0.019 | -96.425
-11 | -1.113 | 0.01093 | 0.018 | -101.837
-10.5 | -1.089 | 0.01041 | 0.017 | -104.533
-10 | -1.06 | 0.00994 | 0.016 | -106.697
-9.5 | -1.028 | 0.00951 | 0.015 | -108.105
-9 | -0.991 | 0.00912 | 0.015 | -108.704
-8.5 | -0.952 | 0.00871 | 0.014 | -109.279
-8 | -0.909 | 0.00828 | 0.013 | -109.672
-7.5 | -0.863 | 0.00783 | 0.012 | -110.159
-7 | -0.814 | 0.00756 | 0.011 | -107.593
-6.5 | -0.763 | 0.00719 | 0.011 | -106.068
-6 | -0.709 | 0.00697 | 0.01 | -101.788
-5.5 | -0.654 | 0.00701 | 0.009 | -93.332
-5 | -0.598 | 0.00669 | 0.008 | -89.316
-4.5 | -0.54 | 0.00645 | 0.007 | -83.719
-4 | -0.482 | 0.00624 | 0.007 | -77.139
-3.5 | -0.423 | 0.00582 | 0.006 | -72.67
-3 | -0.363 | 0.00554 | 0.005 | -65.453
-2.5 | -0.303 | 0.00526 | 0.004 | -57.608
-2 | -0.243 | 0.00497 | 0.003 | -48.804
-1.5 | -0.182 | 0.00482 | 0.002 | -37.823
-1 | -0.121 | 0.00448 | 0.002 | -27.127
-0.5 | -0.061 | 0.00429 | 0.001 | -14.172
0 | 0 | 0.00443 | 0 | 0
0.5 | 0.061 | 0.00425 | -0.001 | 14.396
1 | 0.122 | 0.00444 | -0.002 | 27.553
1.5 | 0.184 | 0.00478 | -0.002 | 38.421
2 | 0.244 | 0.00493 | -0.003 | 49.57
2.5 | 0.305 | 0.00522 | -0.004 | 58.518
3 | 0.366 | 0.0055 | -0.005 | 66.495
3.5 | 0.426 | 0.00577 | -0.006 | 73.834
4 | 0.486 | 0.00619 | -0.007 | 78.386
4.5 | 0.544 | 0.0064 | -0.007 | 85.096
5 | 0.602 | 0.00663 | -0.008 | 90.81
5.5 | 0.66 | 0.00695 | -0.009 | 94.924
6 | 0.715 | 0.0069 | -0.01 | 103.597
6.5 | 0.769 | 0.00712 | -0.011 | 107.996
7 | 0.821 | 0.00749 | -0.012 | 109.6
7.5 | 0.87 | 0.00775 | -0.012 | 112.259
8 | 0.917 | 0.0082 | -0.013 | 111.838
8.5 | 0.96 | 0.00861 | -0.014 | 111.495
9 | 1.001 | 0.00902 | -0.015 | 110.971
9.5 | 1.037 | 0.00939 | -0.016 | 110.43
10 | 1.07 | 0.00981 | -0.016 | 109.058
10.5 | 1.099 | 0.01028 | -0.017 | 106.908
11 | 1.124 | 0.01078 | -0.018 | 104.211
11.5 | 1.144 | 0.01159 | -0.019 | 98.697
12 | 1.144 | 0.01249 | -0.019 | 91.625
12.5 | 1.149 | 0.01316 | -0.02 | 87.305
13 | 1.151 | 0.01449 | -0.02 | 79.424
13.5 | 1.149 | 0.01562 | -0.021 | 73.551
14 | 1.144 | 0.01661 | -0.022 | 68.88
14.5 | 1.134 | 0.01815 | -0.022 | 62.484
15 | 1.116 | 0.02136 | -0.023 | 52.233
15.5 | 1.1 | 0.02336 | -0.023 | 47.091
16 | 1.076 | 0.02754 | -0.023 | 39.076
16.5 | 1.051 | 0.03229 | -0.024 | 32.538
17 | 1.026 | 0.03655 | -0.024 | 28.058
17.5 | 0.995 | 0.0437 | -0.024 | 22.76
18 | 0.968 | 0.04914 | -0.025 | 19.7

## 130. Re 16M Mach 0.00 (2)
BIGFOIL.COM POLAR EXPORT
GA 37-014
GA 37-014 |  |  |  | Cl Max: | 1.8205 | at alpha= | 20 | deg
XFOIL ncrit=9 |  |  |  | L/D Max: | 126.126 | at alpha= | 11.5 | deg
Re: | 16000000 |  |  | Cd Min: | 0.03322 | at alpha= | 20 | deg
Mach: | 0 |  |  | Cl=0 at alpha= | 0 | deg
|  |  |  | @ Cl=0.1, Cd= | 0.0040675
|  |  |  | @ Cl=0.4, Cd= | 0.0056654
|  |  |  | @ Cl=0.6, Cd= | 0.0063542
alpha (deg) | Cl | Cd | Cm | Cl/Cd
-20 | -1.8192 | 0.03282 | -0.0225 | -55.4296
-19.5 | -1.8044 | 0.02949 | -0.0222 | -61.1868
-19 | -1.759 | 0.02664 | -0.0266 | -66.0285
-18.5 | -1.7438 | 0.02393 | -0.0252 | -72.8709
-18 | -1.7232 | 0.02179 | -0.0235 | -79.0821
-17.5 | -1.7008 | 0.01996 | -0.0215 | -85.2104
-17 | -1.6776 | 0.01835 | -0.0192 | -91.4223
-16.5 | -1.653 | 0.01696 | -0.0166 | -97.4646
-15 | -1.5779 | 0.01401 | -0.0059 | -112.6267
-14 | -1.5136 | 0.01292 | 0.001 | -117.1517
-13.5 | -1.4723 | 0.01225 | 0.0028 | -120.1878
-13 | -1.4276 | 0.01167 | 0.0041 | -122.3308
-12.5 | -1.3814 | 0.01109 | 0.0052 | -124.5627
-12 | -1.3329 | 0.0106 | 0.0059 | -125.7453
-11.5 | -1.2827 | 0.01017 | 0.0064 | -126.1259
-11 | -1.2315 | 0.00977 | 0.0067 | -126.0491
-10.5 | -1.1793 | 0.00941 | 0.0069 | -125.3241
-10 | -1.1267 | 0.00903 | 0.0071 | -124.773
-9.5 | -1.0737 | 0.00865 | 0.0072 | -124.1272
-9 | -1.0201 | 0.00828 | 0.0073 | -123.2005
-8.5 | -0.9656 | 0.00798 | 0.0072 | -121.0025
-8 | -0.9105 | 0.00772 | 0.007 | -117.9404
-7.5 | -0.8553 | 0.00742 | 0.0068 | -115.2695
-7 | -0.7995 | 0.00716 | 0.0065 | -111.662
-6.5 | -0.7435 | 0.0069 | 0.0062 | -107.7536
-6 | -0.687 | 0.00668 | 0.0059 | -102.8443
-5.5 | -0.6302 | 0.00646 | 0.0055 | -97.5542
-5 | -0.5731 | 0.00626 | 0.0051 | -91.5495
-4.5 | -0.5158 | 0.00609 | 0.0046 | -84.6962
-4 | -0.4584 | 0.0059 | 0.0041 | -77.6949
-3.5 | -0.4011 | 0.00567 | 0.0036 | -70.7407
-3 | -0.3438 | 0.00544 | 0.0032 | -63.1985
-2.5 | -0.2868 | 0.00512 | 0.0027 | -56.0156
-2 | -0.2293 | 0.00485 | 0.0022 | -47.2784
-1.5 | -0.1718 | 0.00461 | 0.0016 | -37.2668
-1 | -0.1154 | 0.00417 | 0.0012 | -27.6739
-0.5 | -0.0585 | 0.00382 | 0.0007 | -15.3141
0 | 0 | 0.00375 | 0 | 0
0.5 | 0.0585 | 0.00382 | -0.0007 | 15.3141
1 | 0.1155 | 0.00416 | -0.0012 | 27.7644
1.5 | 0.1718 | 0.00461 | -0.0016 | 37.2668
2 | 0.2293 | 0.00485 | -0.0022 | 47.2784
2.5 | 0.2868 | 0.00512 | -0.0027 | 56.0156
3 | 0.3438 | 0.00543 | -0.0032 | 63.3149
3.5 | 0.4011 | 0.00567 | -0.0036 | 70.7407
4 | 0.4583 | 0.0059 | -0.0041 | 77.678
4.5 | 0.5158 | 0.00609 | -0.0046 | 84.6962
5 | 0.5731 | 0.00626 | -0.0051 | 91.5495
5.5 | 0.6302 | 0.00646 | -0.0055 | 97.5542
6 | 0.687 | 0.00668 | -0.0059 | 102.8443
6.5 | 0.7435 | 0.0069 | -0.0062 | 107.7536
7 | 0.7995 | 0.00716 | -0.0065 | 111.662
7.5 | 0.8553 | 0.00742 | -0.0068 | 115.2695
8 | 0.9105 | 0.00772 | -0.007 | 117.9404
8.5 | 0.9657 | 0.00798 | -0.0072 | 121.015
9 | 1.0202 | 0.00828 | -0.0073 | 123.2126
9.5 | 1.0738 | 0.00865 | -0.0072 | 124.1387
10 | 1.1267 | 0.00904 | -0.0071 | 124.635
10.5 | 1.1794 | 0.00941 | -0.0069 | 125.3348
11 | 1.2316 | 0.00977 | -0.0067 | 126.0594
11.5 | 1.2827 | 0.01017 | -0.0064 | 126.1259
12 | 1.3329 | 0.0106 | -0.0059 | 125.7453
12.5 | 1.3816 | 0.01108 | -0.0052 | 124.6931
13 | 1.4281 | 0.01165 | -0.0042 | 122.5837
13.5 | 1.4725 | 0.01224 | -0.0029 | 120.3023
14 | 1.5146 | 0.01286 | -0.0012 | 117.776
15 | 1.579 | 0.01397 | 0.0057 | 113.0279
16.5 | 1.654 | 0.01694 | 0.0164 | 97.6387
17 | 1.6788 | 0.01831 | 0.0191 | 91.6876
17.5 | 1.7025 | 0.01991 | 0.0213 | 85.5098
18 | 1.7248 | 0.02177 | 0.0233 | 79.2283
18.5 | 1.7466 | 0.02385 | 0.0248 | 73.2327
19 | 1.7683 | 0.02629 | 0.0256 | 67.2613
19.5 | 1.8082 | 0.02972 | 0.0211 | 60.8412
20 | 1.8205 | 0.03322 | 0.0215 | 54.8013

## 131. Re 16M Mach 0.10 (1)
BIGFOIL.COM POLAR EXPORT
GA 37-014
GA 37-014 |  |  |  | Cl Max: | 1.138 | at alpha= | 11.5 | deg
JavaFoil+Calcfoil stall+Eppler ext transition |  |  |  | L/D Max: | 115.976 | at alpha= | 8.5 | deg
Re: | 16000000 |  |  | Cd Min: | 0.00426 | at alpha= | 0.5 | deg
Mach: | 0.1 |  |  | Cl=0 at alpha= | 0 | deg
|  |  |  | @ Cl=0.1, Cd= | 0.0043784
|  |  |  | @ Cl=0.4, Cd= | 0.005646
|  |  |  | @ Cl=0.6, Cd= | 0.006695
alpha (deg) | Cl | Cd | Cm | Cl/Cd
-17.5 | -0.932 | 0.05209 | 0.024 | -17.899
-17 | -0.969 | 0.04259 | 0.024 | -22.752
-16.5 | -0.995 | 0.03882 | 0.024 | -25.641
-16 | -1.032 | 0.03053 | 0.023 | -33.787
-15.5 | -1.064 | 0.02452 | 0.023 | -43.393
-15 | -1.082 | 0.02279 | 0.023 | -47.493
-14.5 | -1.105 | 0.01924 | 0.022 | -57.458
-14 | -1.12 | 0.01725 | 0.022 | -64.943
-13.5 | -1.128 | 0.01632 | 0.021 | -69.143
-13 | -1.134 | 0.01489 | 0.021 | -76.196
-12.5 | -1.135 | 0.01358 | 0.02 | -83.58
-12 | -1.133 | 0.01276 | 0.019 | -88.793
-11.5 | -1.127 | 0.0119 | 0.019 | -94.661
-11 | -1.109 | 0.01106 | 0.018 | -100.27
-10.5 | -1.086 | 0.01052 | 0.017 | -103.301
-10 | -1.059 | 0.01004 | 0.016 | -105.489
-9.5 | -1.028 | 0.00954 | 0.016 | -107.732
-9 | -0.993 | 0.00876 | 0.015 | -113.298
-8.5 | -0.954 | 0.00839 | 0.014 | -113.652
-8 | -0.911 | 0.00836 | 0.013 | -109.006
-7.5 | -0.866 | 0.00789 | 0.012 | -109.651
-7 | -0.817 | 0.00753 | 0.012 | -108.442
-6.5 | -0.766 | 0.00725 | 0.011 | -105.581
-6 | -0.712 | 0.00701 | 0.01 | -101.559
-5.5 | -0.657 | 0.00695 | 0.009 | -94.474
-5 | -0.6 | 0.00677 | 0.008 | -88.632
-4.5 | -0.543 | 0.00648 | 0.007 | -83.678
-4 | -0.484 | 0.00622 | 0.007 | -77.846
-3.5 | -0.425 | 0.00584 | 0.006 | -72.66
-3 | -0.365 | 0.00551 | 0.005 | -66.143
-2.5 | -0.304 | 0.00519 | 0.004 | -58.611
-2 | -0.244 | 0.00499 | 0.003 | -48.889
-1.5 | -0.183 | 0.00483 | 0.003 | -37.902
-1 | -0.122 | 0.00449 | 0.002 | -27.211
-0.5 | -0.061 | 0.00429 | 0.001 | -14.223
0 | 0 | 0.00443 | 0 | 0
0.5 | 0.062 | 0.00426 | -0.001 | 14.451
1 | 0.123 | 0.00445 | -0.002 | 27.645
1.5 | 0.185 | 0.00479 | -0.003 | 38.508
2 | 0.246 | 0.00495 | -0.003 | 49.667
2.5 | 0.307 | 0.00515 | -0.004 | 59.548
3 | 0.368 | 0.00547 | -0.005 | 67.205
3.5 | 0.428 | 0.0058 | -0.006 | 73.836
4 | 0.488 | 0.00617 | -0.007 | 79.115
4.5 | 0.547 | 0.00643 | -0.007 | 85.068
5 | 0.605 | 0.00672 | -0.008 | 90.124
5.5 | 0.663 | 0.00689 | -0.009 | 96.102
6 | 0.718 | 0.00695 | -0.01 | 103.38
6.5 | 0.773 | 0.00719 | -0.011 | 107.515
7 | 0.824 | 0.00746 | -0.012 | 110.481
7.5 | 0.873 | 0.00781 | -0.012 | 111.758
8 | 0.919 | 0.00827 | -0.013 | 111.174
8.5 | 0.962 | 0.0083 | -0.014 | 115.976
9 | 1.002 | 0.00866 | -0.015 | 115.686
9.5 | 1.038 | 0.00943 | -0.016 | 110.043
10 | 1.069 | 0.00992 | -0.016 | 107.809
10.5 | 1.097 | 0.01038 | -0.017 | 105.636
11 | 1.12 | 0.01091 | -0.018 | 102.618
11.5 | 1.138 | 0.01174 | -0.019 | 96.9
12 | 1.133 | 0.01276 | -0.019 | 88.793
12.5 | 1.135 | 0.01358 | -0.02 | 83.58
13 | 1.134 | 0.01489 | -0.02 | 76.196
13.5 | 1.128 | 0.01632 | -0.021 | 69.143
14 | 1.12 | 0.01725 | -0.022 | 64.943
14.5 | 1.105 | 0.01924 | -0.022 | 57.458
15 | 1.082 | 0.02279 | -0.023 | 47.493
15.5 | 1.064 | 0.02452 | -0.023 | 43.393
16 | 1.032 | 0.03053 | -0.023 | 33.787
16.5 | 0.995 | 0.03882 | -0.023 | 25.641

## 132. Re 16M Mach 0.10 (2)
BIGFOIL.COM POLAR EXPORT
GA 37-014
GA 37-014 |  |  |  | Cl Max: | 1.8103 | at alpha= | 20 | deg
XFOIL ncrit=9 |  |  |  | L/D Max: | 125.587 | at alpha= | 11 | deg
Re: | 16000000 |  |  | Cd Min: | 0.03688 | at alpha= | 20 | deg
Mach: | 0.1 |  |  | Cl=0 at alpha= | 0 | deg
|  |  |  | @ Cl=0.1, Cd= | 0.0040639
|  |  |  | @ Cl=0.4, Cd= | 0.0056748
|  |  |  | @ Cl=0.6, Cd= | 0.006361
alpha (deg) | Cl | Cd | Cm | Cl/Cd
-20 | -1.8096 | 0.03644 | -0.0254 | -49.6597
-19.5 | -1.7998 | 0.03253 | -0.025 | -55.3274
-19 | -1.7803 | 0.02951 | -0.0247 | -60.3287
-18.5 | -1.7432 | 0.02587 | -0.0286 | -67.3831
-18 | -1.7232 | 0.0234 | -0.0272 | -73.641
-17.5 | -1.7028 | 0.02122 | -0.0252 | -80.2451
-17 | -1.6799 | 0.01939 | -0.023 | -86.6374
-16.5 | -1.6555 | 0.01781 | -0.0204 | -92.9534
-16 | -1.6312 | 0.01642 | -0.0173 | -99.3423
-15.5 | -1.6058 | 0.01526 | -0.0139 | -105.2294
-15 | -1.5805 | 0.01437 | -0.0098 | -109.9861
-14.5 | -1.5607 | 0.0138 | -0.004 | -113.0942
-13.5 | -1.4814 | 0.01253 | 0.0006 | -118.2283
-13 | -1.4371 | 0.01192 | 0.0022 | -120.5621
-12.5 | -1.391 | 0.0113 | 0.0036 | -123.0973
-12 | -1.3427 | 0.01076 | 0.0046 | -124.7862
-11.5 | -1.2923 | 0.0103 | 0.0053 | -125.466
-11 | -1.2407 | 0.00988 | 0.0058 | -125.5769
-10.5 | -1.1881 | 0.0095 | 0.0061 | -125.0632
-10 | -1.1348 | 0.00913 | 0.0064 | -124.2935
-9.5 | -1.0814 | 0.00873 | 0.0066 | -123.8717
-9 | -1.0273 | 0.00836 | 0.0068 | -122.8828
-8.5 | -0.9724 | 0.00803 | 0.0068 | -121.0959
-8 | -0.9168 | 0.00777 | 0.0066 | -117.9923
-7.5 | -0.8611 | 0.00747 | 0.0065 | -115.2744
-7 | -0.8049 | 0.00719 | 0.0063 | -111.9471
-6.5 | -0.7484 | 0.00693 | 0.0061 | -107.9942
-5.5 | -0.6342 | 0.00648 | 0.0054 | -97.8704
-5 | -0.5768 | 0.00628 | 0.005 | -91.8471
-4 | -0.4611 | 0.00592 | 0.0041 | -77.8885
-3.5 | -0.4035 | 0.00569 | 0.0036 | -70.9139
-3 | -0.3459 | 0.00545 | 0.0032 | -63.4679
-2.5 | -0.2885 | 0.00513 | 0.0027 | -56.2378
-2 | -0.2307 | 0.00486 | 0.0022 | -47.4691
-1.5 | -0.1729 | 0.00461 | 0.0016 | -37.5054
-0.5 | -0.0589 | 0.00382 | 0.0007 | -15.4188
0 | 0 | 0.00375 | 0 | 0
0.5 | 0.0589 | 0.00382 | -0.0007 | 15.4188
1 | 0.1162 | 0.00416 | -0.0012 | 27.9327
1.5 | 0.1729 | 0.00461 | -0.0016 | 37.5054
2 | 0.2307 | 0.00485 | -0.0022 | 47.567
2.5 | 0.2885 | 0.00513 | -0.0027 | 56.2378
3 | 0.3459 | 0.00544 | -0.0032 | 63.5846
3.5 | 0.4035 | 0.00569 | -0.0036 | 70.9139
4 | 0.4611 | 0.00592 | -0.0041 | 77.8885
4.5 | 0.519 | 0.00611 | -0.0045 | 84.9427
5 | 0.5767 | 0.00628 | -0.005 | 91.8312
5.5 | 0.6342 | 0.00648 | -0.0054 | 97.8704
6.5 | 0.7484 | 0.00693 | -0.0061 | 107.9942
7 | 0.8049 | 0.00719 | -0.0063 | 111.9471
7.5 | 0.8611 | 0.00747 | -0.0065 | 115.2744
8 | 0.9168 | 0.00776 | -0.0066 | 118.1443
8.5 | 0.9725 | 0.00803 | -0.0068 | 121.1083
9 | 1.0274 | 0.00836 | -0.0068 | 122.8947
9.5 | 1.0814 | 0.00873 | -0.0066 | 123.8717
10 | 1.1348 | 0.00914 | -0.0064 | 124.1575
10.5 | 1.1881 | 0.0095 | -0.0061 | 125.0632
11 | 1.2408 | 0.00988 | -0.0058 | 125.587
11.5 | 1.2923 | 0.0103 | -0.0053 | 125.466
12 | 1.3427 | 0.01076 | -0.0046 | 124.7862
12.5 | 1.3913 | 0.01129 | -0.0036 | 123.2329
13 | 1.4376 | 0.0119 | -0.0023 | 120.8067
13.5 | 1.4817 | 0.01252 | -0.0007 | 118.3466
14 | 1.5229 | 0.01319 | 0.0014 | 115.4587
14.5 | 1.5612 | 0.0138 | 0.0039 | 113.1304
15 | 1.5815 | 0.01437 | 0.0097 | 110.0557
15.5 | 1.6069 | 0.01524 | 0.0137 | 105.4396
16 | 1.6311 | 0.01645 | 0.0173 | 99.155
16.5 | 1.6567 | 0.01779 | 0.0202 | 93.1254
17 | 1.681 | 0.01936 | 0.0228 | 86.8285
17.5 | 1.7046 | 0.02118 | 0.025 | 80.4816
18 | 1.7262 | 0.02331 | 0.0269 | 74.0541
18.5 | 1.748 | 0.02584 | 0.0278 | 67.6471
19 | 1.7951 | 0.0288 | 0.0235 | 62.3299
19.5 | 1.802 | 0.03282 | 0.0241 | 54.9055
20 | 1.8103 | 0.03688 | 0.0245 | 49.0862

## 133. Re 16M Mach 0.25 (1)
BIGFOIL.COM POLAR EXPORT
GA 37-014
GA 37-014 |  |  |  | Cl Max: | 1.071 | at alpha= | 10.5 | deg
JavaFoil+Calcfoil stall+Eppler ext transition |  |  |  | L/D Max: | 110.812 | at alpha= | 9 | deg
Re: | 16000000 |  |  | Cd Min: | 0.00427 | at alpha= | 0.5 | deg
Mach: | 0.25 |  |  | Cl=0 at alpha= | 0 | deg
|  |  |  | @ Cl=0.1, Cd= | 0.0043875
|  |  |  | @ Cl=0.4, Cd= | 0.0057735
|  |  |  | @ Cl=0.6, Cd= | 0.0067139
alpha (deg) | Cl | Cd | Cm | Cl/Cd
-16 | -0.623 | 0.09641 | 0.018 | -6.463
-15.5 | -0.672 | 0.09398 | 0.017 | -7.153
-15 | -0.776 | 0.04743 | 0.021 | -16.368
-14.5 | -0.829 | 0.04139 | 0.021 | -20.035
-14 | -0.908 | 0.02481 | 0.022 | -36.574
-13.5 | -0.95 | 0.02216 | 0.021 | -42.882
-13 | -0.991 | 0.01868 | 0.021 | -53.055
-12.5 | -1.021 | 0.01625 | 0.02 | -62.86
-12 | -1.043 | 0.01457 | 0.02 | -71.579
-11.5 | -1.056 | 0.01358 | 0.019 | -77.784
-11 | -1.063 | 0.01217 | 0.018 | -87.32
-10.5 | -1.06 | 0.01072 | 0.018 | -98.906
-10 | -1.045 | 0.01069 | 0.017 | -97.719
-9.5 | -1.024 | 0.00965 | 0.016 | -106.083
-9 | -0.996 | 0.00918 | 0.015 | -108.504
-8.5 | -0.962 | 0.00919 | 0.014 | -104.625
-8 | -0.923 | 0.00875 | 0.014 | -105.532
-7.5 | -0.88 | 0.00816 | 0.013 | -107.887
-7 | -0.833 | 0.00781 | 0.012 | -106.74
-6.5 | -0.783 | 0.00751 | 0.011 | -104.237
-6 | -0.729 | 0.00716 | 0.01 | -101.865
-5.5 | -0.673 | 0.00718 | 0.009 | -93.793
-5 | -0.616 | 0.00687 | 0.009 | -89.583
-4.5 | -0.557 | 0.00667 | 0.008 | -83.443
-4 | -0.497 | 0.00637 | 0.007 | -78.002
-3.5 | -0.436 | 0.00602 | 0.006 | -72.388
-3 | -0.375 | 0.00571 | 0.005 | -65.619
-2.5 | -0.313 | 0.00525 | 0.004 | -59.605
-2 | -0.25 | 0.00503 | 0.003 | -49.777
-1.5 | -0.188 | 0.00487 | 0.003 | -38.608
-1 | -0.125 | 0.00451 | 0.002 | -27.813
-0.5 | -0.063 | 0.00431 | 0.001 | -14.553
0 | 0 | 0.00444 | 0 | 0
0.5 | 0.063 | 0.00427 | -0.001 | 14.794
1 | 0.126 | 0.00447 | -0.002 | 28.27
1.5 | 0.19 | 0.00483 | -0.003 | 39.243
2 | 0.252 | 0.00499 | -0.003 | 50.591
2.5 | 0.315 | 0.0052 | -0.004 | 60.585
3 | 0.378 | 0.00566 | -0.005 | 66.688
3.5 | 0.44 | 0.00598 | -0.006 | 73.587
4 | 0.501 | 0.00632 | -0.007 | 79.307
4.5 | 0.562 | 0.00654 | -0.008 | 85.91
5 | 0.621 | 0.00681 | -0.009 | 91.128
5.5 | 0.679 | 0.00711 | -0.009 | 95.443
6 | 0.736 | 0.00709 | -0.01 | 103.728
6.5 | 0.79 | 0.00744 | -0.011 | 106.182
7 | 0.841 | 0.00773 | -0.012 | 108.782
7.5 | 0.888 | 0.00808 | -0.013 | 109.999
8 | 0.932 | 0.00866 | -0.014 | 107.653
8.5 | 0.971 | 0.00909 | -0.014 | 106.782
9 | 1.005 | 0.00907 | -0.015 | 110.812
9.5 | 1.033 | 0.00953 | -0.016 | 108.398
10 | 1.055 | 0.01056 | -0.017 | 99.889
10.5 | 1.071 | 0.01058 | -0.018 | 101.167
11 | 1.063 | 0.01217 | -0.018 | 87.32
11.5 | 1.056 | 0.01358 | -0.019 | 77.784
12 | 1.043 | 0.01457 | -0.019 | 71.579
12.5 | 1.021 | 0.01625 | -0.02 | 62.86
13 | 0.991 | 0.01868 | -0.021 | 53.055
13.5 | 0.95 | 0.02216 | -0.021 | 42.882
14 | 0.908 | 0.02481 | -0.022 | 36.574
14.5 | 0.846 | 0.03368 | -0.021 | 25.125
15 | 0.776 | 0.04743 | -0.021 | 16.368
15.5 | 0.672 | 0.09398 | -0.017 | 7.153

## 134. Re 16M Mach 0.25 (2)
BIGFOIL.COM POLAR EXPORT
GA 37-014
GA 37-014 |  |  |  | Cl Max: | 1.7308 | at alpha= | 18 | deg
XFOIL ncrit=9 |  |  |  | L/D Max: | 122.723 | at alpha= | 10 | deg
Re: | 16000000 |  |  | Cd Min: | 0.06653 | at alpha= | 20 | deg
Mach: | 0.25 |  |  | Cl=0 at alpha= | 0 | deg
|  |  |  | @ Cl=0.1, Cd= | 0.0040276
|  |  |  | @ Cl=0.4, Cd= | 0.0056909
|  |  |  | @ Cl=0.6, Cd= | 0.0064116
alpha (deg) | Cl | Cd | Cm | Cl/Cd
-20 | -1.6482 | 0.06544 | -0.0389 | -25.1864
-19.5 | -1.6986 | 0.05742 | -0.0363 | -29.582
-19 | -1.7104 | 0.05041 | -0.0371 | -33.9298
-18.5 | -1.7244 | 0.04335 | -0.0376 | -39.7785
-18 | -1.721 | 0.03795 | -0.0375 | -45.3491
-17.5 | -1.7185 | 0.03287 | -0.0367 | -52.2817
-17 | -1.7034 | 0.02895 | -0.0356 | -58.8394
-16.5 | -1.6611 | 0.02503 | -0.0386 | -66.3644
-16 | -1.6369 | 0.0222 | -0.0368 | -73.7342
-14.5 | -1.5616 | 0.01633 | -0.0263 | -95.6277
-14 | -1.5305 | 0.01526 | -0.0224 | -100.2949
-13.5 | -1.5084 | 0.01419 | -0.0164 | -106.3002
-13 | -1.4821 | 0.01344 | -0.0103 | -110.2753
-12.5 | -1.4395 | 0.01262 | -0.007 | -114.065
-12 | -1.3933 | 0.01184 | -0.0042 | -117.6774
-11.5 | -1.3432 | 0.01117 | -0.0021 | -120.2507
-11 | -1.2906 | 0.01059 | -0.0004 | -121.8697
-10.5 | -1.2363 | 0.01008 | 0.0009 | -122.6488
-10 | -1.1806 | 0.00962 | 0.002 | -122.7235
-9.5 | -1.124 | 0.0092 | 0.0029 | -122.1739
-9 | -1.0671 | 0.00878 | 0.0036 | -121.5376
-8.5 | -1.01 | 0.00836 | 0.0042 | -120.8134
-8 | -0.952 | 0.00801 | 0.0046 | -118.8514
-7.5 | -0.8932 | 0.00772 | 0.0048 | -115.6995
-7 | -0.8347 | 0.0074 | 0.005 | -112.7973
-6.5 | -0.7754 | 0.00712 | 0.005 | -108.9045
-6 | -0.7162 | 0.00685 | 0.0049 | -104.5547
-5.5 | -0.6567 | 0.00661 | 0.0048 | -99.3495
-5 | -0.5967 | 0.0064 | 0.0045 | -93.2344
-4.5 | -0.5368 | 0.0062 | 0.0042 | -86.5806
-4 | -0.4767 | 0.00601 | 0.0038 | -79.3178
-3.5 | -0.4168 | 0.00577 | 0.0035 | -72.2357
-3 | -0.3573 | 0.0055 | 0.0031 | -64.9636
-2.5 | -0.2979 | 0.00519 | 0.0027 | -57.3988
-2 | -0.2383 | 0.00488 | 0.0022 | -48.832
-1 | -0.1201 | 0.00414 | 0.0012 | -29.0097
-0.5 | -0.0609 | 0.00381 | 0.0007 | -15.9843
0 | 0 | 0.00375 | 0 | 0
0.5 | 0.0609 | 0.00381 | -0.0007 | 15.9843
1 | 0.1202 | 0.00414 | -0.0012 | 29.0338
2 | 0.2383 | 0.00488 | -0.0022 | 48.832
2.5 | 0.2979 | 0.0052 | -0.0027 | 57.2885
3 | 0.3573 | 0.00549 | -0.0031 | 65.082
3.5 | 0.4168 | 0.00577 | -0.0035 | 72.2357
4.5 | 0.5368 | 0.0062 | -0.0042 | 86.5806
5 | 0.5967 | 0.0064 | -0.0045 | 93.2344
5.5 | 0.6567 | 0.00661 | -0.0048 | 99.3495
6 | 0.7162 | 0.00685 | -0.0049 | 104.5547
6.5 | 0.7754 | 0.00712 | -0.005 | 108.9045
7 | 0.8347 | 0.0074 | -0.005 | 112.7973
7.5 | 0.8932 | 0.00773 | -0.0048 | 115.5498
8 | 0.952 | 0.00802 | -0.0046 | 118.7032
8.5 | 1.01 | 0.00836 | -0.0042 | 120.8134
9 | 1.0672 | 0.00878 | -0.0036 | 121.549
9.5 | 1.124 | 0.00921 | -0.0029 | 122.0413
10 | 1.1806 | 0.00962 | -0.002 | 122.7235
10.5 | 1.2363 | 0.01008 | -0.001 | 122.6488
11 | 1.2907 | 0.01059 | 0.0004 | 121.8791
11.5 | 1.3433 | 0.01117 | 0.0021 | 120.2596
12 | 1.3932 | 0.01185 | 0.0042 | 117.5696
12.5 | 1.4399 | 0.01261 | 0.0069 | 114.1872
13 | 1.4827 | 0.01342 | 0.0102 | 110.4844
13.5 | 1.5086 | 0.01421 | 0.0164 | 106.1647
14 | 1.5324 | 0.01519 | 0.0221 | 100.8822
14.5 | 1.5602 | 0.0163 | 0.0266 | 95.7178
15 | 1.5864 | 0.01799 | 0.0305 | 88.1823
15.5 | 1.6141 | 0.01985 | 0.0338 | 81.3149
16 | 1.6386 | 0.02222 | 0.0365 | 73.7444
16.5 | 1.6872 | 0.02529 | 0.034 | 66.7141
17 | 1.7075 | 0.02897 | 0.0349 | 58.9403
17.5 | 1.723 | 0.03291 | 0.0359 | 52.3549
18 | 1.7308 | 0.03755 | 0.0368 | 46.0932
18.5 | 1.7249 | 0.04375 | 0.0367 | 39.4263
19 | 1.7228 | 0.0498 | 0.0364 | 34.5944
19.5 | 1.6907 | 0.05892 | 0.0347 | 28.6948
20 | 1.6731 | 0.06653 | 0.0337 | 25.1481

## 135. Re 16M Mach 0.50 (1)
BIGFOIL.COM POLAR EXPORT
GA 37-014
GA 37-014 |  |  |  | Cl Max: | 1.12 | at alpha= | 20 | deg
JavaFoil+Calcfoil stall+Eppler ext transition |  |  |  | L/D Max: | 93.507 | at alpha= | 7 | deg
Re: | 16000000 |  |  | Cd Min: | 0.00443 | at alpha= | 0.5 | deg
Mach: | 0.5 |  |  | Cl=0 at alpha= | 0 | deg
|  |  |  | @ Cl=0.1, Cd= | 0.0044963
|  |  |  | @ Cl=0.4, Cd= | 0.0061014
|  |  |  | @ Cl=0.6, Cd= | 0.0070968
alpha (deg) | Cl | Cd | Cm | Cl/Cd
-20 | -1.12 | 0.18031 | 0.023 | -6.209
-19.5 | -1.091 | 0.17578 | 0.022 | -6.209
-19 | -1.064 | 0.16861 | 0.021 | -6.308
-18.5 | -1.035 | 0.16276 | 0.02 | -6.359
-18 | -1.006 | 0.15524 | 0.019 | -6.48
-17.5 | -0.979 | 0.15468 | 0.019 | -6.329
-17 | -0.958 | 0.13019 | 0.019 | -7.357
-16.5 | -0.941 | 0.11066 | 0.02 | -8.504
-16 | -0.915 | 0.10346 | 0.02 | -8.842
-15.5 | -0.885 | 0.09931 | 0.019 | -8.914
-15 | -0.851 | 0.09968 | 0.018 | -8.539
-14.5 | -0.819 | 0.09859 | 0.016 | -8.305
-14 | -0.788 | 0.09683 | 0.015 | -8.138
-13.5 | -0.76 | 0.09123 | 0.015 | -8.327
-13 | -0.73 | 0.09568 | 0.013 | -7.626
-12.5 | -0.708 | 0.08268 | 0.014 | -8.562
-12 | -0.681 | 0.07596 | 0.014 | -8.967
-11.5 | -0.664 | 0.06359 | 0.015 | -10.447
-11 | -0.719 | 0.02206 | 0.019 | -32.595
-10.5 | -0.701 | 0.01761 | 0.019 | -39.785
-10 | -0.562 | 0.06653 | 0.01 | -8.447
-9.5 | -0.639 | 0.01536 | 0.017 | -41.589
-9 | -0.614 | 0.01277 | 0.017 | -48.071
-8.5 | -0.58 | 0.01266 | 0.016 | -45.809
-8 | -0.68 | 0.01181 | 0.015 | -57.57
-7.5 | -0.853 | 0.00993 | 0.014 | -85.914
-7 | -0.861 | 0.00939 | 0.013 | -91.749
-6.5 | -0.836 | 0.00884 | 0.012 | -94.521
-6 | -0.792 | 0.00836 | 0.011 | -94.71
-5.5 | -0.739 | 0.00784 | 0.01 | -94.246
-5 | -0.68 | 0.00743 | 0.01 | -91.47
-4.5 | -0.618 | 0.00735 | 0.009 | -84.066
-4 | -0.553 | 0.00701 | 0.008 | -78.822
-3.5 | -0.486 | 0.00667 | 0.007 | -72.922
-3 | -0.418 | 0.00612 | 0.006 | -68.263
-2.5 | -0.349 | 0.00574 | 0.005 | -60.817
-2 | -0.28 | 0.0053 | 0.004 | -52.792
-1.5 | -0.21 | 0.005 | 0.003 | -42.047
-1 | -0.14 | 0.00463 | 0.002 | -30.275
-0.5 | -0.07 | 0.00447 | 0.001 | -15.685
0 | 0 | 0.00463 | 0 | 0
0.5 | 0.071 | 0.00443 | -0.001 | 15.948
1 | 0.141 | 0.00459 | -0.002 | 30.783
1.5 | 0.212 | 0.00496 | -0.003 | 42.748
2 | 0.282 | 0.00525 | -0.004 | 53.673
2.5 | 0.352 | 0.00569 | -0.005 | 61.828
3 | 0.422 | 0.00629 | -0.006 | 67.032
3.5 | 0.49 | 0.0067 | -0.007 | 73.212
4 | 0.558 | 0.00689 | -0.008 | 80.964
4.5 | 0.623 | 0.00721 | -0.009 | 86.453
5 | 0.686 | 0.00754 | -0.01 | 91.065
5.5 | 0.745 | 0.00798 | -0.01 | 93.382
6 | 0.799 | 0.00855 | -0.011 | 93.486
6.5 | 0.844 | 0.00906 | -0.012 | 93.16
7 | 0.87 | 0.0093 | -0.013 | 93.507
7.5 | 0.862 | 0.01007 | -0.014 | 85.582
8 | 0.679 | 0.01216 | -0.015 | 55.817
8.5 | 0.581 | 0.01253 | -0.016 | 46.379
9 | 0.614 | 0.01277 | -0.017 | 48.071
9.5 | 0.639 | 0.01536 | -0.017 | 41.589
10 | 0.562 | 0.0662 | -0.01 | 8.49
10.5 | 0.699 | 0.01782 | -0.019 | 39.207
11 | 0.721 | 0.02137 | -0.019 | 33.762
11.5 | 0.686 | 0.05074 | -0.017 | 13.522
12 | 0.683 | 0.07463 | -0.014 | 9.147
12.5 | 0.709 | 0.08083 | -0.014 | 8.777
13 | 0.73 | 0.09524 | -0.013 | 7.661
13.5 | 0.759 | 0.09204 | -0.014 | 8.245
14 | 0.789 | 0.09573 | -0.015 | 8.238
14.5 | 0.82 | 0.0968 | -0.017 | 8.474
15 | 0.854 | 0.09693 | -0.018 | 8.813
15.5 | 0.887 | 0.09848 | -0.019 | 9.003
16 | 0.918 | 0.10066 | -0.02 | 9.121
16.5 | 0.942 | 0.10952 | -0.02 | 8.602
17 | 0.958 | 0.13122 | -0.019 | 7.299
17.5 | 0.979 | 0.15292 | -0.019 | 6.402
18 | 1.006 | 0.15841 | -0.019 | 6.35
18.5 | 1.035 | 0.16283 | -0.02 | 6.355
19 | 1.064 | 0.16693 | -0.021 | 6.371
19.5 | 1.091 | 0.17333 | -0.022 | 6.297
20 | 1.12 | 0.17844 | -0.023 | 6.278

## 136. Re 16M Mach 0.50 (2)
BIGFOIL.COM POLAR EXPORT
GA 37-014
GA 37-014 |  |  |  | Cl Max: | 1.1392 | at alpha= | 8.5 | deg
XFOIL ncrit=9 |  |  |  | L/D Max: | 114.845 | at alpha= | 7.5 | deg
Re: | 16000000 |  |  | Cd Min: | 0.15148 | at alpha= | 15.5 | deg
Mach: | 0.5 |  |  | Cl=0 at alpha= | 0 | deg
|  |  |  | @ Cl=0.1, Cd= | 0.0038974
|  |  |  | @ Cl=0.4, Cd= | 0.0057842
|  |  |  | @ Cl=0.6, Cd= | 0.0065874
alpha (deg) | Cl | Cd | Cm | Cl/Cd
-13.5 | -0.8729 | 0.10111 | -0.0155 | -8.6332
-13 | -0.8872 | 0.08762 | -0.0243 | -10.1255
-12.5 | -0.9082 | 0.07384 | -0.0342 | -12.2996
-12 | -0.9368 | 0.06119 | -0.0427 | -15.3097
-11.5 | -0.9678 | 0.05016 | -0.0487 | -19.2943
-11 | -1.0019 | 0.04053 | -0.052 | -24.72
-10.5 | -1.0389 | 0.03206 | -0.0522 | -32.4049
-10 | -1.0745 | 0.02484 | -0.0489 | -43.2568
-9.5 | -1.1046 | 0.0189 | -0.0423 | -58.4444
-9 | -1.1236 | 0.01459 | -0.0326 | -77.0117
-8.5 | -1.1383 | 0.01183 | -0.0194 | -96.2215
-8 | -1.101 | 0.00994 | -0.0116 | -110.7646
-7.5 | -1.038 | 0.00904 | -0.0073 | -114.823
-7 | -0.9689 | 0.00846 | -0.0044 | -114.5272
-6.5 | -0.8984 | 0.00801 | -0.0023 | -112.1598
-6 | -0.8281 | 0.0076 | -0.0006 | -108.9605
-5.5 | -0.7575 | 0.00725 | 0.0006 | -104.4828
-5 | -0.6871 | 0.00692 | 0.0015 | -99.2919
-4.5 | -0.6169 | 0.00665 | 0.002 | -92.7669
-4 | -0.5467 | 0.00639 | 0.0023 | -85.5556
-3.5 | -0.4768 | 0.00615 | 0.0024 | -77.5285
-3 | -0.4082 | 0.00584 | 0.0024 | -69.8973
-2.5 | -0.3401 | 0.00545 | 0.0023 | -62.4037
-1.5 | -0.2046 | 0.00467 | 0.0017 | -43.8116
-1 | -0.1388 | 0.00403 | 0.0014 | -34.4417
0 | 0 | 0.00377 | 0 | 0
0.5 | 0.0703 | 0.00378 | -0.0008 | 18.5979
1 | 0.1386 | 0.00405 | -0.0014 | 34.2222
1.5 | 0.2046 | 0.00467 | -0.0017 | 43.8116
2.5 | 0.3401 | 0.00545 | -0.0023 | 62.4037
3 | 0.4082 | 0.00583 | -0.0024 | 70.0172
3.5 | 0.4768 | 0.00615 | -0.0024 | 77.5285
4 | 0.5467 | 0.00639 | -0.0023 | 85.5556
4.5 | 0.6169 | 0.00665 | -0.002 | 92.7669
5 | 0.6871 | 0.00692 | -0.0015 | 99.2919
5.5 | 0.7575 | 0.00725 | -0.0006 | 104.4828
6 | 0.8282 | 0.0076 | 0.0006 | 108.9737
6.5 | 0.8985 | 0.00801 | 0.0023 | 112.1723
7 | 0.9691 | 0.00846 | 0.0044 | 114.5508
7.5 | 1.0382 | 0.00904 | 0.0073 | 114.8451
8 | 1.1011 | 0.00994 | 0.0116 | 110.7746
8.5 | 1.1392 | 0.01181 | 0.0193 | 96.4606
9 | 1.1252 | 0.01455 | 0.0325 | 77.3333
9.5 | 1.1046 | 0.01893 | 0.0422 | 58.3518
10 | 1.0764 | 0.02476 | 0.0489 | 43.4733
10.5 | 1.0388 | 0.0321 | 0.0521 | 32.3614
11 | 1.0011 | 0.04064 | 0.0519 | 24.6334
11.5 | 0.9674 | 0.05025 | 0.0486 | 19.2517
12 | 0.9356 | 0.06138 | 0.0425 | 15.2428
12.5 | 0.9085 | 0.07387 | 0.0341 | 12.2986
13 | 0.8893 | 0.08734 | 0.0245 | 10.182
14 | 0.8587 | 0.11403 | 0.0071 | 7.5305
14.5 | 0.8486 | 0.12671 | -0.0013 | 6.6972
15 | 0.8375 | 0.13983 | -0.0101 | 5.9894
15.5 | 0.8348 | 0.15148 | -0.0176 | 5.511

## 137. Re 18M Mach 0.00 (1)
BIGFOIL.COM POLAR EXPORT
GA 37-014
GA 37-014 |  |  |  | Cl Max: | 1.153 | at alpha= | 13 | deg
JavaFoil+Calcfoil stall+Eppler ext transition |  |  |  | L/D Max: | 118.186 | at alpha= | 8 | deg
Re: | 18000000 |  |  | Cd Min: | 0.00452 | at alpha= | 0.5 | deg
Mach: | 0 |  |  | Cl=0 at alpha= | 0 | deg
|  |  |  | @ Cl=0.1, Cd= | 0.00452
|  |  |  | @ Cl=0.4, Cd= | 0.0058033
|  |  |  | @ Cl=0.6, Cd= | 0.006591
alpha (deg) | Cl | Cd | Cm | Cl/Cd
-18 | -0.973 | 0.04591 | 0.025 | -21.19
-17.5 | -1 | 0.04095 | 0.025 | -24.412
-17 | -1.03 | 0.03466 | 0.024 | -29.709
-16.5 | -1.051 | 0.03167 | 0.024 | -33.199
-16 | -1.079 | 0.0263 | 0.024 | -41.046
-15.5 | -1.103 | 0.02244 | 0.023 | -49.145
-15 | -1.118 | 0.02058 | 0.023 | -54.345
-14.5 | -1.136 | 0.01776 | 0.022 | -63.946
-14 | -1.146 | 0.01629 | 0.022 | -70.352
-13.5 | -1.15 | 0.01532 | 0.021 | -75.073
-13 | -1.153 | 0.01386 | 0.021 | -83.18
-12.5 | -1.151 | 0.01313 | 0.02 | -87.651
-12 | -1.147 | 0.01216 | 0.019 | -94.321
-11.5 | -1.133 | 0.01126 | 0.019 | -100.654
-11 | -1.113 | 0.01071 | 0.018 | -103.931
-10.5 | -1.089 | 0.01021 | 0.017 | -106.663
-10 | -1.06 | 0.00978 | 0.016 | -108.414
-9.5 | -1.028 | 0.00932 | 0.015 | -110.235
-9 | -0.992 | 0.00894 | 0.015 | -110.892
-8.5 | -0.952 | 0.00853 | 0.014 | -111.591
-8 | -0.909 | 0.00784 | 0.013 | -115.884
-7.5 | -0.863 | 0.00766 | 0.012 | -112.626
-7 | -0.814 | 0.00741 | 0.011 | -109.892
-6.5 | -0.763 | 0.00716 | 0.011 | -106.485
-6 | -0.709 | 0.00682 | 0.01 | -103.985
-5.5 | -0.654 | 0.00688 | 0.009 | -95.037
-5 | -0.598 | 0.00666 | 0.008 | -89.763
-4.5 | -0.54 | 0.00639 | 0.007 | -84.473
-4 | -0.482 | 0.00619 | 0.007 | -77.862
-3.5 | -0.423 | 0.00606 | 0.006 | -69.669
-3 | -0.363 | 0.00556 | 0.005 | -65.249
-2.5 | -0.303 | 0.0052 | 0.004 | -58.274
-2 | -0.243 | 0.00492 | 0.003 | -49.333
-1.5 | -0.182 | 0.00488 | 0.002 | -37.346
-1 | -0.121 | 0.00455 | 0.002 | -26.678
-0.5 | -0.061 | 0.00455 | 0.001 | -13.35
0 | 0 | 0.00453 | 0 | 0
0.5 | 0.061 | 0.00452 | -0.001 | 13.553
1 | 0.122 | 0.00452 | -0.002 | 27.094
1.5 | 0.184 | 0.00484 | -0.002 | 37.932
2 | 0.244 | 0.00488 | -0.003 | 50.107
2.5 | 0.305 | 0.00516 | -0.004 | 59.193
3 | 0.366 | 0.00552 | -0.005 | 66.279
3.5 | 0.426 | 0.00602 | -0.006 | 70.784
4 | 0.486 | 0.00614 | -0.007 | 79.119
4.5 | 0.544 | 0.00634 | -0.007 | 85.86
5 | 0.602 | 0.0066 | -0.008 | 91.259
5.5 | 0.66 | 0.00682 | -0.009 | 96.653
6 | 0.715 | 0.00676 | -0.01 | 105.831
6.5 | 0.769 | 0.0071 | -0.011 | 108.425
7 | 0.821 | 0.00733 | -0.012 | 111.939
7.5 | 0.87 | 0.00758 | -0.012 | 114.773
8 | 0.917 | 0.00776 | -0.013 | 118.186
8.5 | 0.96 | 0.00843 | -0.014 | 113.853
9 | 1.001 | 0.00884 | -0.015 | 113.203
9.5 | 1.037 | 0.00921 | -0.016 | 112.604
10 | 1.07 | 0.00966 | -0.016 | 110.808
10.5 | 1.099 | 0.01008 | -0.017 | 109.088
11 | 1.124 | 0.01057 | -0.018 | 106.356
11.5 | 1.144 | 0.0111 | -0.019 | 103.06
12 | 1.147 | 0.01216 | -0.019 | 94.321
12.5 | 1.151 | 0.01313 | -0.02 | 87.651
13 | 1.153 | 0.01386 | -0.02 | 83.18
13.5 | 1.15 | 0.01532 | -0.021 | 75.073
14 | 1.146 | 0.01629 | -0.022 | 70.352
14.5 | 1.136 | 0.01776 | -0.022 | 63.946
15 | 1.118 | 0.02058 | -0.023 | 54.345
15.5 | 1.103 | 0.02244 | -0.023 | 49.145
16 | 1.079 | 0.0263 | -0.024 | 41.046
16.5 | 1.051 | 0.03167 | -0.024 | 33.199
17 | 1.03 | 0.03466 | -0.024 | 29.709
17.5 | 1 | 0.04095 | -0.025 | 24.412
18 | 0.973 | 0.04591 | -0.025 | 21.19

## 138. Re 18M Mach 0.00 (2)
BIGFOIL.COM POLAR EXPORT
GA 37-014
GA 37-014 |  |  |  | Cl Max: | 1.8358 | at alpha= | 20 | deg
XFOIL ncrit=9 |  |  |  | L/D Max: | 129.076 | at alpha= | 11.5 | deg
Re: | 18000000 |  |  | Cd Min: | 0.0322 | at alpha= | 20 | deg
Mach: | 0 |  |  | Cl=0 at alpha= | 0 | deg
|  |  |  | @ Cl=0.1, Cd= | 0.0041463
|  |  |  | @ Cl=0.4, Cd= | 0.0056043
|  |  |  | @ Cl=0.6, Cd= | 0.0062572
alpha (deg) | Cl | Cd | Cm | Cl/Cd
-20 | -1.8344 | 0.0319 | -0.0214 | -57.5047
-19.5 | -1.8211 | 0.02856 | -0.0209 | -63.764
-19 | -1.769 | 0.02588 | -0.0262 | -68.3539
-18.5 | -1.7554 | 0.02305 | -0.0246 | -76.1562
-18 | -1.7345 | 0.021 | -0.0229 | -82.5952
-17.5 | -1.7128 | 0.01919 | -0.0207 | -89.2548
-17 | -1.6893 | 0.01767 | -0.0182 | -95.6027
-16.5 | -1.6647 | 0.01636 | -0.0154 | -101.7543
-16 | -1.6404 | 0.01522 | -0.0121 | -107.7792
-15.5 | -1.6173 | 0.01429 | -0.008 | -113.177
-15 | -1.5971 | 0.01376 | -0.0025 | -116.0683
-14.5 | -1.5612 | 0.01317 | 0.0002 | -118.5421
-14 | -1.5198 | 0.01262 | 0.0019 | -120.4279
-13.5 | -1.4764 | 0.01204 | 0.0034 | -122.6246
-13 | -1.431 | 0.01147 | 0.0046 | -124.7602
-12.5 | -1.3844 | 0.0109 | 0.0056 | -127.0092
-12 | -1.3359 | 0.01039 | 0.0063 | -128.5756
-11.5 | -1.2855 | 0.00996 | 0.0068 | -129.0663
-11 | -1.234 | 0.00957 | 0.0071 | -128.9446
-10.5 | -1.1816 | 0.00921 | 0.0073 | -128.2953
-10 | -1.1286 | 0.00887 | 0.0074 | -127.2379
-9.5 | -1.0753 | 0.00851 | 0.0074 | -126.3572
-9 | -1.0216 | 0.00816 | 0.0075 | -125.1961
-8.5 | -0.9671 | 0.00784 | 0.0074 | -123.3546
-8 | -0.9118 | 0.00758 | 0.0072 | -120.2902
-7.5 | -0.8563 | 0.0073 | 0.0069 | -117.3014
-7 | -0.8006 | 0.00704 | 0.0067 | -113.7216
-6.5 | -0.7444 | 0.00679 | 0.0064 | -109.6318
-6 | -0.6877 | 0.00657 | 0.006 | -104.6728
-5.5 | -0.631 | 0.00636 | 0.0056 | -99.2138
-5 | -0.5738 | 0.00617 | 0.0051 | -92.9984
-4.5 | -0.5163 | 0.00599 | 0.0046 | -86.1937
-4 | -0.4588 | 0.00583 | 0.0042 | -78.6964
-3 | -0.3441 | 0.00537 | 0.0032 | -64.0782
-2.5 | -0.2869 | 0.0051 | 0.0027 | -56.2549
-2 | -0.2293 | 0.00486 | 0.0022 | -47.1811
-1.5 | -0.1717 | 0.00466 | 0.0016 | -36.8455
-1 | -0.1149 | 0.00428 | 0.0011 | -26.8458
-0.5 | -0.0584 | 0.00385 | 0.0006 | -15.1688
0 | 0 | 0.00376 | 0 | 0
0.5 | 0.0583 | 0.00386 | -0.0006 | 15.1036
1 | 0.1151 | 0.00425 | -0.0012 | 27.0824
1.5 | 0.1717 | 0.00465 | -0.0016 | 36.9247
2 | 0.2293 | 0.00486 | -0.0022 | 47.1811
2.5 | 0.2868 | 0.0051 | -0.0027 | 56.2353
3 | 0.3441 | 0.00536 | -0.0032 | 64.1978
3.5 | 0.4013 | 0.00561 | -0.0037 | 71.533
4 | 0.4588 | 0.00583 | -0.0042 | 78.6964
4.5 | 0.5163 | 0.00599 | -0.0046 | 86.1937
5 | 0.5738 | 0.00617 | -0.0051 | 92.9984
5.5 | 0.6309 | 0.00636 | -0.0056 | 99.1981
6 | 0.6877 | 0.00657 | -0.006 | 104.6728
6.5 | 0.7444 | 0.00679 | -0.0064 | 109.6318
7 | 0.8006 | 0.00704 | -0.0067 | 113.7216
7.5 | 0.8563 | 0.0073 | -0.0069 | 117.3014
8 | 0.9118 | 0.00758 | -0.0072 | 120.2902
8.5 | 0.9671 | 0.00784 | -0.0074 | 123.3546
9 | 1.0216 | 0.00816 | -0.0075 | 125.1961
9.5 | 1.0753 | 0.00851 | -0.0074 | 126.3572
10 | 1.1286 | 0.00887 | -0.0074 | 127.2379
10.5 | 1.1817 | 0.00921 | -0.0073 | 128.3062
11 | 1.2341 | 0.00957 | -0.0071 | 128.9551
11.5 | 1.2856 | 0.00996 | -0.0068 | 129.0763
12 | 1.3359 | 0.01039 | -0.0063 | 128.5756
12.5 | 1.3847 | 0.01089 | -0.0056 | 127.1534
13 | 1.4314 | 0.01145 | -0.0047 | 125.0131
13.5 | 1.4766 | 0.01203 | -0.0034 | 122.7431
14 | 1.5201 | 0.01261 | -0.002 | 120.5472
14.5 | 1.5614 | 0.01317 | -0.0002 | 118.5573
15 | 1.5976 | 0.01375 | 0.0024 | 116.1891
15.5 | 1.6185 | 0.01427 | 0.0078 | 113.4198
16 | 1.6406 | 0.01524 | 0.012 | 107.6509
16.5 | 1.6656 | 0.01634 | 0.0153 | 101.9339
17 | 1.6903 | 0.01764 | 0.0181 | 95.822
17.5 | 1.7143 | 0.01915 | 0.0205 | 89.5196
18 | 1.7367 | 0.02093 | 0.0226 | 82.9766
18.5 | 1.758 | 0.02298 | 0.0243 | 76.5013
19.5 | 1.8231 | 0.02882 | 0.0201 | 63.2582
20 | 1.8358 | 0.0322 | 0.0206 | 57.0124

## 139. Re 18M Mach 0.10 (1)
BIGFOIL.COM POLAR EXPORT
GA 37-014
GA 37-014 |  |  |  | Cl Max: | 1.138 | at alpha= | 11.5 | deg
JavaFoil+Calcfoil stall+Eppler ext transition |  |  |  | L/D Max: | 118.508 | at alpha= | 8.5 | deg
Re: | 18000000 |  |  | Cd Min: | 0.00447 | at alpha= | 1 | deg
Mach: | 0.1 |  |  | Cl=0 at alpha= | 0 | deg
|  |  |  | @ Cl=0.1, Cd= | 0.0044888
|  |  |  | @ Cl=0.4, Cd= | 0.005882
|  |  |  | @ Cl=0.6, Cd= | 0.006609
alpha (deg) | Cl | Cd | Cm | Cl/Cd
-17.5 | -0.939 | 0.04815 | 0.024 | -19.491
-17 | -0.974 | 0.03992 | 0.024 | -24.404
-16.5 | -1 | 0.03624 | 0.024 | -27.604
-16 | -1.032 | 0.03008 | 0.024 | -34.315
-15.5 | -1.067 | 0.02368 | 0.023 | -45.035
-15 | -1.085 | 0.02189 | 0.023 | -49.563
-14.5 | -1.107 | 0.01858 | 0.022 | -59.598
-14 | -1.121 | 0.01703 | 0.022 | -65.865
-13.5 | -1.13 | 0.01584 | 0.021 | -71.345
-13 | -1.136 | 0.01424 | 0.021 | -79.77
-12.5 | -1.137 | 0.01322 | 0.02 | -86.018
-12 | -1.136 | 0.01241 | 0.019 | -91.503
-11.5 | -1.127 | 0.0114 | 0.019 | -98.838
-11 | -1.109 | 0.01083 | 0.018 | -102.34
-10.5 | -1.086 | 0.0103 | 0.017 | -105.479
-10 | -1.059 | 0.00983 | 0.016 | -107.766
-9.5 | -1.028 | 0.00935 | 0.016 | -109.964
-9 | -0.993 | 0.00862 | 0.015 | -115.258
-8.5 | -0.954 | 0.00821 | 0.014 | -116.133
-8 | -0.911 | 0.0079 | 0.013 | -115.385
-7.5 | -0.866 | 0.00772 | 0.012 | -112.088
-7 | -0.817 | 0.00746 | 0.012 | -109.518
-6.5 | -0.766 | 0.00716 | 0.011 | -107.034
-6 | -0.712 | 0.00687 | 0.01 | -103.743
-5.5 | -0.657 | 0.0069 | 0.009 | -95.231
-5 | -0.6 | 0.0067 | 0.008 | -89.638
-4.5 | -0.543 | 0.00633 | 0.007 | -85.684
-4 | -0.484 | 0.00612 | 0.007 | -79.03
-3.5 | -0.425 | 0.00609 | 0.006 | -69.687
-3 | -0.365 | 0.00574 | 0.005 | -63.584
-2.5 | -0.304 | 0.00521 | 0.004 | -58.382
-2 | -0.244 | 0.00497 | 0.003 | -49.069
-1.5 | -0.183 | 0.00489 | 0.003 | -37.429
-1 | -0.122 | 0.00451 | 0.002 | -27.097
-0.5 | -0.061 | 0.00456 | 0.001 | -13.402
0 | 0 | 0.00454 | 0 | 0
0.5 | 0.062 | 0.00452 | -0.001 | 13.609
1 | 0.123 | 0.00447 | -0.002 | 27.525
1.5 | 0.185 | 0.00485 | -0.003 | 38.023
2 | 0.246 | 0.00493 | -0.003 | 49.846
2.5 | 0.307 | 0.00517 | -0.004 | 59.314
3 | 0.368 | 0.00569 | -0.005 | 64.605
3.5 | 0.428 | 0.00605 | -0.006 | 70.814
4 | 0.488 | 0.00607 | -0.007 | 80.321
4.5 | 0.547 | 0.00628 | -0.007 | 87.107
5 | 0.605 | 0.00664 | -0.008 | 91.146
5.5 | 0.663 | 0.00684 | -0.009 | 96.869
6 | 0.718 | 0.0068 | -0.01 | 105.6
6.5 | 0.773 | 0.00709 | -0.011 | 108.997
7 | 0.824 | 0.00739 | -0.012 | 111.576
7.5 | 0.873 | 0.00764 | -0.012 | 114.242
8 | 0.919 | 0.00781 | -0.013 | 117.697
8.5 | 0.962 | 0.00812 | -0.014 | 118.508
9 | 1.002 | 0.00851 | -0.015 | 117.681
9.5 | 1.038 | 0.00924 | -0.016 | 112.323
10 | 1.069 | 0.00971 | -0.016 | 110.138
10.5 | 1.097 | 0.01017 | -0.017 | 107.864
11 | 1.12 | 0.01069 | -0.018 | 104.738
11.5 | 1.138 | 0.01124 | -0.019 | 101.21
12 | 1.136 | 0.01241 | -0.019 | 91.503
12.5 | 1.137 | 0.01322 | -0.02 | 86.018
13 | 1.136 | 0.01424 | -0.02 | 79.77
13.5 | 1.13 | 0.01584 | -0.021 | 71.345
14 | 1.121 | 0.01703 | -0.022 | 65.865
14.5 | 1.107 | 0.01858 | -0.022 | 59.598
15 | 1.085 | 0.02189 | -0.023 | 49.563
15.5 | 1.067 | 0.02368 | -0.023 | 45.035
16 | 1.032 | 0.03008 | -0.023 | 34.315
16.5 | 1 | 0.03624 | -0.024 | 27.604

## 140. Re 18M Mach 0.10 (2)
BIGFOIL.COM POLAR EXPORT
GA 37-014
GA 37-014 |  |  |  | Cl Max: | 1.826 | at alpha= | 20 | deg
XFOIL ncrit=9 |  |  |  | L/D Max: | 128.45 | at alpha= | 11 | deg
Re: | 18000000 |  |  | Cd Min: | 0.03579 | at alpha= | 20 | deg
Mach: | 0.1 |  |  | Cl=0 at alpha= | 0 | deg
|  |  |  | @ Cl=0.1, Cd= | 0.0041398
|  |  |  | @ Cl=0.4, Cd= | 0.0056042
|  |  |  | @ Cl=0.6, Cd= | 0.0062645
alpha (deg) | Cl | Cd | Cm | Cl/Cd
-20 | -1.8253 | 0.03543 | -0.0245 | -51.5185
-19.5 | -1.8152 | 0.03162 | -0.024 | -57.4067
-19 | -1.7966 | 0.02861 | -0.0235 | -62.7962
-18.5 | -1.7554 | 0.02495 | -0.0281 | -70.3567
-18 | -1.7334 | 0.02265 | -0.0267 | -76.5298
-17.5 | -1.7142 | 0.02044 | -0.0246 | -83.865
-17 | -1.6911 | 0.01869 | -0.0222 | -90.4815
-16.5 | -1.6671 | 0.01716 | -0.0194 | -97.1503
-16 | -1.6426 | 0.01586 | -0.0162 | -103.5687
-15.5 | -1.6177 | 0.01478 | -0.0124 | -109.452
-15 | -1.5944 | 0.01408 | -0.0077 | -113.2386
-14.5 | -1.57 | 0.01348 | -0.0026 | -116.4688
-14 | -1.5296 | 0.01288 | -0.0004 | -118.7578
-13.5 | -1.4859 | 0.01231 | 0.0013 | -120.7067
-13 | -1.4409 | 0.01171 | 0.0028 | -123.0487
-12.5 | -1.3942 | 0.01111 | 0.004 | -125.4905
-12 | -1.3458 | 0.01056 | 0.005 | -127.4432
-11.5 | -1.2952 | 0.01009 | 0.0057 | -128.3647
-11 | -1.2434 | 0.00968 | 0.0061 | -128.4504
-10.5 | -1.1905 | 0.0093 | 0.0065 | -128.0108
-10 | -1.1369 | 0.00895 | 0.0067 | -127.0279
-9.5 | -1.083 | 0.00859 | 0.0068 | -126.0768
-9 | -1.0288 | 0.00823 | 0.0069 | -125.0061
-8.5 | -0.9739 | 0.0079 | 0.007 | -123.2785
-8 | -0.9181 | 0.00762 | 0.0068 | -120.4856
-7.5 | -0.8621 | 0.00735 | 0.0067 | -117.2925
-7 | -0.806 | 0.00707 | 0.0065 | -114.0028
-6.5 | -0.7493 | 0.00683 | 0.0062 | -109.7072
-6 | -0.6922 | 0.0066 | 0.0058 | -104.8788
-5.5 | -0.635 | 0.00638 | 0.0055 | -99.5298
-5 | -0.5774 | 0.00619 | 0.0051 | -93.2795
-4.5 | -0.5195 | 0.00601 | 0.0046 | -86.4393
-4 | -0.4616 | 0.00584 | 0.0041 | -79.0411
-3.5 | -0.4038 | 0.00562 | 0.0036 | -71.8505
-3 | -0.3461 | 0.00538 | 0.0032 | -64.3309
-2.5 | -0.2886 | 0.0051 | 0.0027 | -56.5882
-2 | -0.2307 | 0.00486 | 0.0022 | -47.4691
-1.5 | -0.1727 | 0.00466 | 0.0016 | -37.0601
-1 | -0.1156 | 0.00427 | 0.0011 | -27.0726
0 | 0 | 0.00376 | 0 | 0
0.5 | 0.0587 | 0.00385 | -0.0007 | 15.2468
1.5 | 0.1727 | 0.00465 | -0.0016 | 37.1398
2 | 0.2307 | 0.00486 | -0.0022 | 47.4691
2.5 | 0.2886 | 0.0051 | -0.0027 | 56.5882
3 | 0.3461 | 0.00538 | -0.0032 | 64.3309
3.5 | 0.4038 | 0.00562 | -0.0036 | 71.8505
4 | 0.4616 | 0.00584 | -0.0041 | 79.0411
4.5 | 0.5195 | 0.00601 | -0.0046 | 86.4393
5 | 0.5774 | 0.00619 | -0.0051 | 93.2795
5.5 | 0.635 | 0.00638 | -0.0055 | 99.5298
6 | 0.6922 | 0.0066 | -0.0058 | 104.8788
6.5 | 0.7492 | 0.00683 | -0.0062 | 109.6925
7 | 0.8059 | 0.00707 | -0.0065 | 113.9887
7.5 | 0.8621 | 0.00735 | -0.0067 | 117.2925
8 | 0.9182 | 0.00762 | -0.0068 | 120.4987
8.5 | 0.9739 | 0.0079 | -0.007 | 123.2785
9 | 1.0288 | 0.00823 | -0.0069 | 125.0061
9.5 | 1.083 | 0.00859 | -0.0068 | 126.0768
10 | 1.1369 | 0.00895 | -0.0067 | 127.0279
10.5 | 1.1905 | 0.0093 | -0.0065 | 128.0108
11 | 1.2434 | 0.00968 | -0.0061 | 128.4504
11.5 | 1.2953 | 0.01009 | -0.0057 | 128.3746
12 | 1.3457 | 0.01057 | -0.005 | 127.3132
12.5 | 1.3945 | 0.0111 | -0.0041 | 125.6306
13 | 1.4413 | 0.01169 | -0.0028 | 123.2934
13.5 | 1.4862 | 0.01231 | -0.0013 | 120.7311
14 | 1.5299 | 0.01287 | 0.0004 | 118.8733
14.5 | 1.5702 | 0.01348 | 0.0026 | 116.4837
15 | 1.5953 | 0.01407 | 0.0076 | 113.3831
16 | 1.6429 | 0.01587 | 0.0161 | 103.5224
16.5 | 1.6682 | 0.01714 | 0.0192 | 97.3279
17 | 1.6919 | 0.01868 | 0.0221 | 90.5728
17.5 | 1.7156 | 0.02042 | 0.0244 | 84.0157
18 | 1.7381 | 0.02244 | 0.0263 | 77.4554
18.5 | 1.7865 | 0.02526 | 0.022 | 70.7245
19 | 1.8106 | 0.02788 | 0.0224 | 64.9426
19.5 | 1.8172 | 0.03185 | 0.0233 | 57.0549
20 | 1.826 | 0.03579 | 0.0237 | 51.0198

## 141. Re 18M Mach 0.25 (1)
BIGFOIL.COM POLAR EXPORT
GA 37-014
GA 37-014 |  |  |  | Cl Max: | 1.071 | at alpha= | 10.5 | deg
JavaFoil+Calcfoil stall+Eppler ext transition |  |  |  | L/D Max: | 112.558 | at alpha= | 9 | deg
Re: | 18000000 |  |  | Cd Min: | 0.00453 | at alpha= | 0.5 | deg
Mach: | 0.25 |  |  | Cl=0 at alpha= | 0 | deg
|  |  |  | @ Cl=0.1, Cd= | 0.0045359
|  |  |  | @ Cl=0.4, Cd= | 0.0059645
|  |  |  | @ Cl=0.6, Cd= | 0.0065925
alpha (deg) | Cl | Cd | Cm | Cl/Cd
-16 | -0.623 | 0.09671 | 0.018 | -6.438
-15.5 | -0.675 | 0.0907 | 0.017 | -7.444
-15 | -0.785 | 0.04238 | 0.022 | -18.512
-14.5 | -0.837 | 0.03718 | 0.021 | -22.52
-14 | -0.911 | 0.02381 | 0.022 | -38.258
-13.5 | -0.951 | 0.02172 | 0.021 | -43.805
-13 | -0.992 | 0.01796 | 0.021 | -55.262
-12.5 | -1.023 | 0.01576 | 0.02 | -64.936
-12 | -1.044 | 0.01452 | 0.02 | -71.941
-11.5 | -1.058 | 0.01295 | 0.019 | -81.701
-11 | -1.065 | 0.01216 | 0.018 | -87.642
-10.5 | -1.06 | 0.0105 | 0.018 | -101.022
-10 | -1.045 | 0.01047 | 0.017 | -99.829
-9.5 | -1.024 | 0.00945 | 0.016 | -108.273
-9 | -0.996 | 0.00903 | 0.015 | -110.22
-8.5 | -0.962 | 0.009 | 0.014 | -106.882
-8 | -0.923 | 0.00857 | 0.014 | -107.793
-7.5 | -0.88 | 0.00802 | 0.013 | -109.827
-7 | -0.833 | 0.00764 | 0.012 | -109.033
-6.5 | -0.783 | 0.00736 | 0.011 | -106.324
-6 | -0.729 | 0.00706 | 0.01 | -103.355
-5.5 | -0.673 | 0.00702 | 0.009 | -95.9
-5 | -0.616 | 0.00677 | 0.009 | -90.912
-4.5 | -0.557 | 0.00651 | 0.008 | -85.492
-4 | -0.497 | 0.00625 | 0.007 | -79.505
-3.5 | -0.436 | 0.00615 | 0.006 | -70.864
-3 | -0.375 | 0.00594 | 0.005 | -63.105
-2.5 | -0.313 | 0.00527 | 0.004 | -59.368
-2 | -0.25 | 0.005 | 0.003 | -50.034
-1.5 | -0.188 | 0.00493 | 0.003 | -38.15
-1 | -0.125 | 0.00457 | 0.002 | -27.43
-0.5 | -0.063 | 0.00456 | 0.001 | -13.743
0 | 0 | 0.00455 | 0 | 0
0.5 | 0.063 | 0.00453 | -0.001 | 13.962
1 | 0.126 | 0.00454 | -0.002 | 27.878
1.5 | 0.19 | 0.00489 | -0.003 | 38.774
2 | 0.252 | 0.00496 | -0.003 | 50.849
2.5 | 0.315 | 0.00522 | -0.004 | 60.342
3 | 0.378 | 0.00589 | -0.005 | 64.134
3.5 | 0.44 | 0.0061 | -0.006 | 72.04
4 | 0.501 | 0.0062 | -0.007 | 80.831
4.5 | 0.562 | 0.00638 | -0.008 | 88.056
5 | 0.621 | 0.00671 | -0.009 | 92.481
5.5 | 0.679 | 0.00696 | -0.009 | 97.585
6 | 0.736 | 0.00699 | -0.01 | 105.249
6.5 | 0.79 | 0.00729 | -0.011 | 108.317
7 | 0.841 | 0.00757 | -0.012 | 111.118
7.5 | 0.888 | 0.00793 | -0.013 | 111.972
8 | 0.932 | 0.00847 | -0.014 | 109.972
8.5 | 0.971 | 0.0089 | -0.014 | 109.086
9 | 1.005 | 0.00893 | -0.015 | 112.558
9.5 | 1.033 | 0.00934 | -0.016 | 110.635
10 | 1.055 | 0.01034 | -0.017 | 102.047
10.5 | 1.071 | 0.01036 | -0.018 | 103.333
11 | 1.065 | 0.01216 | -0.018 | 87.642
11.5 | 1.058 | 0.01295 | -0.019 | 81.701
12 | 1.044 | 0.01452 | -0.019 | 71.941
12.5 | 1.023 | 0.01576 | -0.02 | 64.936
13 | 0.992 | 0.01796 | -0.021 | 55.262
13.5 | 0.951 | 0.02172 | -0.021 | 43.805
14 | 0.911 | 0.02381 | -0.022 | 38.258
14.5 | 0.851 | 0.03105 | -0.022 | 27.419
15 | 0.785 | 0.04238 | -0.021 | 18.512
15.5 | 0.675 | 0.0907 | -0.017 | 7.444

## 142. Re 18M Mach 0.25 (2)
BIGFOIL.COM POLAR EXPORT
GA 37-014
GA 37-014 |  |  |  | Cl Max: | 1.7507 | at alpha= | 18 | deg
XFOIL ncrit=9 |  |  |  | L/D Max: | 125.7 | at alpha= | 10.5 | deg
Re: | 18000000 |  |  | Cd Min: | 0.06353 | at alpha= | -20 | deg
Mach: | 0.25 |  |  | Cl=0 at alpha= | 0 | deg
|  |  |  | @ Cl=0.1, Cd= | 0.0040962
|  |  |  | @ Cl=0.4, Cd= | 0.0056351
|  |  |  | @ Cl=0.6, Cd= | 0.0063083
alpha (deg) | Cl | Cd | Cm | Cl/Cd
-20 | -1.7051 | 0.06353 | -0.0347 | -26.8393
-19.5 | -1.721 | 0.05593 | -0.0359 | -30.7706
-19 | -1.7269 | 0.04934 | -0.0367 | -35
-18.5 | -1.7431 | 0.04206 | -0.0372 | -41.4432
-18 | -1.7379 | 0.03692 | -0.0369 | -47.072
-17.5 | -1.7402 | 0.03149 | -0.036 | -55.262
-17 | -1.724 | 0.02773 | -0.0347 | -62.1709
-16.5 | -1.7001 | 0.02428 | -0.0339 | -70.0206
-16 | -1.6504 | 0.02131 | -0.0363 | -77.4472
-15.5 | -1.6252 | 0.01911 | -0.0333 | -85.0445
-15 | -1.5991 | 0.01726 | -0.0297 | -92.6477
-14.5 | -1.5705 | 0.01588 | -0.0258 | -98.898
-14 | -1.5453 | 0.01477 | -0.0207 | -104.6242
-13.5 | -1.5249 | 0.0138 | -0.0141 | -110.5
-13 | -1.4907 | 0.01308 | -0.0092 | -113.9679
-12.5 | -1.445 | 0.01237 | -0.0063 | -116.8149
-12 | -1.3976 | 0.01162 | -0.0037 | -120.2754
-11.5 | -1.3469 | 0.01097 | -0.0016 | -122.7803
-11 | -1.2939 | 0.01039 | 0 | -124.5332
-10.5 | -1.2394 | 0.00986 | 0.0014 | -125.6998
-10 | -1.1833 | 0.00941 | 0.0024 | -125.7492
-9.5 | -1.1264 | 0.00901 | 0.0032 | -125.0166
-9 | -1.069 | 0.00863 | 0.0038 | -123.8702
-8.5 | -1.0116 | 0.00823 | 0.0044 | -122.9162
-8 | -0.9535 | 0.00788 | 0.0048 | -121.0025
-7.5 | -0.8946 | 0.00757 | 0.005 | -118.177
-7 | -0.8357 | 0.00728 | 0.0051 | -114.794
-6.5 | -0.7766 | 0.007 | 0.0051 | -110.9429
-6 | -0.7172 | 0.00673 | 0.0051 | -106.5676
-5.5 | -0.6575 | 0.0065 | 0.0049 | -101.1538
-5 | -0.5975 | 0.0063 | 0.0046 | -94.8413
-4.5 | -0.5375 | 0.00609 | 0.0043 | -88.2594
-4 | -0.4773 | 0.00591 | 0.0039 | -80.7614
-3.5 | -0.4173 | 0.00571 | 0.0035 | -73.0823
-3 | -0.3575 | 0.00545 | 0.0031 | -65.5963
-2.5 | -0.298 | 0.00515 | 0.0027 | -57.8641
-2 | -0.2383 | 0.00489 | 0.0022 | -48.7321
-1.5 | -0.1783 | 0.00466 | 0.0016 | -38.2618
-1 | -0.1196 | 0.00424 | 0.0012 | -28.2075
-0.5 | -0.0608 | 0.00383 | 0.0007 | -15.8747
0 | 0 | 0.00375 | 0 | 0
0.5 | 0.0608 | 0.00383 | -0.0007 | 15.8747
1 | 0.1197 | 0.00423 | -0.0012 | 28.2979
1.5 | 0.1783 | 0.00465 | -0.0016 | 38.3441
2.5 | 0.298 | 0.00515 | -0.0027 | 57.8641
3 | 0.3575 | 0.00545 | -0.0031 | 65.5963
3.5 | 0.4172 | 0.00571 | -0.0035 | 73.0648
4 | 0.4773 | 0.00591 | -0.0039 | 80.7614
4.5 | 0.5375 | 0.00609 | -0.0043 | 88.2594
5 | 0.5975 | 0.0063 | -0.0046 | 94.8413
5.5 | 0.6574 | 0.0065 | -0.0049 | 101.1385
6 | 0.7172 | 0.00673 | -0.0051 | 106.5676
6.5 | 0.7766 | 0.007 | -0.0051 | 110.9429
7 | 0.8357 | 0.00728 | -0.0051 | 114.794
7.5 | 0.8947 | 0.00758 | -0.005 | 118.0343
8 | 0.9535 | 0.00788 | -0.0048 | 121.0025
8.5 | 1.0116 | 0.00823 | -0.0044 | 122.9162
9 | 1.069 | 0.00863 | -0.0038 | 123.8702
10 | 1.1834 | 0.00942 | -0.0024 | 125.6263
10.5 | 1.2394 | 0.00986 | -0.0014 | 125.6998
11 | 1.294 | 0.01039 | 0 | 124.5428
11.5 | 1.347 | 0.01097 | 0.0016 | 122.7894
12 | 1.3975 | 0.01163 | 0.0037 | 120.1634
12.5 | 1.4454 | 0.01236 | 0.0062 | 116.9417
13 | 1.4913 | 0.01307 | 0.0091 | 114.101
13.5 | 1.5253 | 0.01381 | 0.014 | 110.449
14 | 1.5471 | 0.01472 | 0.0205 | 105.1019
14.5 | 1.5712 | 0.01587 | 0.0257 | 99.0044
15 | 1.5997 | 0.01726 | 0.0296 | 92.6825
15.5 | 1.6266 | 0.01908 | 0.0331 | 85.2516
16 | 1.6526 | 0.02129 | 0.036 | 77.6233
16.5 | 1.706 | 0.02432 | 0.0329 | 70.148
17 | 1.7269 | 0.0278 | 0.0341 | 62.1187
17.5 | 1.7411 | 0.03178 | 0.0354 | 54.786
18 | 1.7507 | 0.03622 | 0.0364 | 48.3352
18.5 | 1.7474 | 0.04208 | 0.0366 | 41.5257
19 | 1.7456 | 0.04804 | 0.0364 | 36.3364
19.5 | 1.7268 | 0.05591 | 0.0351 | 30.8854
20 | 1.7133 | 0.06349 | 0.0337 | 26.9854

## 143. Re 18M Mach 0.50 (1)
BIGFOIL.COM POLAR EXPORT
GA 37-014
GA 37-014 |  |  |  | Cl Max: | 1.119 | at alpha= | 20 | deg
JavaFoil+Calcfoil stall+Eppler ext transition |  |  |  | L/D Max: | 96.408 | at alpha= | 6.5 | deg
Re: | 18000000 |  |  | Cd Min: | 0.00465 | at alpha= | 0 | deg
Mach: | 0.5 |  |  | Cl=0 at alpha= | 0 | deg
|  |  |  | @ Cl=0.1, Cd= | 0.0046541
|  |  |  | @ Cl=0.4, Cd= | 0.0060686
|  |  |  | @ Cl=0.6, Cd= | 0.0070062
alpha (deg) | Cl | Cd | Cm | Cl/Cd
-20 | -1.119 | 0.18449 | 0.022 | -6.065
-19.5 | -1.091 | 0.1825 | 0.022 | -5.979
-19 | -1.063 | 0.17132 | 0.021 | -6.206
-18.5 | -1.035 | 0.16813 | 0.02 | -6.155
-18 | -1.006 | 0.16131 | 0.019 | -6.236
-17.5 | -0.979 | 0.16089 | 0.019 | -6.085
-17 | -0.957 | 0.13691 | 0.019 | -6.987
-16.5 | -0.934 | 0.12014 | 0.019 | -7.774
-16 | -0.905 | 0.1149 | 0.019 | -7.876
-15.5 | -0.875 | 0.11143 | 0.018 | -7.852
-15 | -0.844 | 0.10896 | 0.017 | -7.75
-14.5 | -0.815 | 0.10541 | 0.016 | -7.733
-14 | -0.787 | 0.10057 | 0.015 | -7.82
-13.5 | -0.76 | 0.08981 | 0.015 | -8.466
-13 | -0.73 | 0.09491 | 0.013 | -7.688
-12.5 | -0.709 | 0.08141 | 0.014 | -8.71
-12 | -0.683 | 0.07456 | 0.014 | -9.158
-11.5 | -0.704 | 0.0416 | 0.018 | -16.93
-11 | -0.723 | 0.02098 | 0.019 | -34.455
-10.5 | -0.702 | 0.01699 | 0.019 | -41.329
-10 | -0.562 | 0.06544 | 0.01 | -8.596
-9.5 | -0.64 | 0.01488 | 0.017 | -43.02
-9 | -0.615 | 0.01246 | 0.017 | -49.34
-8.5 | -0.581 | 0.01237 | 0.016 | -46.959
-8 | -0.681 | 0.01151 | 0.015 | -59.23
-7.5 | -0.853 | 0.00972 | 0.014 | -87.753
-7 | -0.861 | 0.00967 | 0.013 | -89.078
-6.5 | -0.836 | 0.00865 | 0.012 | -96.663
-6 | -0.792 | 0.00819 | 0.011 | -96.727
-5.5 | -0.739 | 0.00768 | 0.01 | -96.163
-5 | -0.68 | 0.00727 | 0.01 | -93.58
-4.5 | -0.618 | 0.00727 | 0.009 | -84.976
-4 | -0.553 | 0.00691 | 0.008 | -80.014
-3.5 | -0.486 | 0.00657 | 0.007 | -74.019
-3 | -0.418 | 0.00609 | 0.006 | -68.669
-2.5 | -0.349 | 0.00581 | 0.005 | -60.088
-2 | -0.28 | 0.00533 | 0.004 | -52.523
-1.5 | -0.21 | 0.00506 | 0.003 | -41.577
-1 | -0.14 | 0.0047 | 0.002 | -29.851
-0.5 | -0.07 | 0.00469 | 0.001 | -14.955
0 | 0 | 0.00465 | 0 | 0
0.5 | 0.071 | 0.00465 | -0.001 | 15.198
1 | 0.141 | 0.00466 | -0.002 | 30.348
1.5 | 0.212 | 0.00502 | -0.003 | 42.266
2 | 0.282 | 0.00528 | -0.004 | 53.396
2.5 | 0.352 | 0.00576 | -0.005 | 61.081
3 | 0.422 | 0.00621 | -0.006 | 67.852
3.5 | 0.49 | 0.00659 | -0.007 | 74.35
4 | 0.558 | 0.00678 | -0.008 | 82.243
4.5 | 0.623 | 0.00713 | -0.009 | 87.356
5 | 0.686 | 0.00741 | -0.01 | 92.549
5.5 | 0.745 | 0.00783 | -0.01 | 95.228
6 | 0.799 | 0.00837 | -0.011 | 95.469
6.5 | 0.844 | 0.00875 | -0.012 | 96.408
7 | 0.87 | 0.00958 | -0.013 | 90.778
7.5 | 0.862 | 0.00988 | -0.014 | 87.19
8 | 0.68 | 0.0119 | -0.015 | 57.175
8.5 | 0.582 | 0.0122 | -0.016 | 47.727
9 | 0.615 | 0.01246 | -0.017 | 49.34
9.5 | 0.64 | 0.01488 | -0.017 | 43.02
10 | 0.562 | 0.06544 | -0.01 | 8.596
10.5 | 0.701 | 0.01715 | -0.019 | 40.86
11 | 0.725 | 0.02023 | -0.019 | 35.825
11.5 | 0.72 | 0.03435 | -0.019 | 20.964
12 | 0.686 | 0.07202 | -0.015 | 9.532
12.5 | 0.709 | 0.08095 | -0.014 | 8.758
13 | 0.73 | 0.09469 | -0.013 | 7.706
13.5 | 0.76 | 0.09114 | -0.014 | 8.335
14 | 0.787 | 0.10084 | -0.015 | 7.8
14.5 | 0.816 | 0.10334 | -0.016 | 7.896
15 | 0.846 | 0.10644 | -0.017 | 7.951
15.5 | 0.876 | 0.1091 | -0.018 | 8.032
16 | 0.907 | 0.11265 | -0.019 | 8.055
16.5 | 0.935 | 0.11832 | -0.02 | 7.905
17 | 0.957 | 0.13697 | -0.019 | 6.983
17.5 | 0.979 | 0.16094 | -0.019 | 6.082
18 | 1.006 | 0.16627 | -0.019 | 6.05
18.5 | 1.035 | 0.17007 | -0.02 | 6.084
19 | 1.063 | 0.17188 | -0.021 | 6.186
19.5 | 1.091 | 0.18028 | -0.022 | 6.053
20 | 1.119 | 0.18334 | -0.022 | 6.105

## 144. Re 18M Mach 0.50 (2)
BIGFOIL.COM POLAR EXPORT
GA 37-014
GA 37-014 |  |  |  | Cl Max: | 1.1476 | at alpha= | 8.5 | deg
XFOIL ncrit=9 |  |  |  | L/D Max: | 117.984 | at alpha= | 7.5 | deg
Re: | 18000000 |  |  | Cd Min: | 0.10002 | at alpha= | 13.5 | deg
Mach: | 0.5 |  |  | Cl=0 at alpha= | 0 | deg
|  |  |  | @ Cl=0.1, Cd= | 0.0039246
|  |  |  | @ Cl=0.4, Cd= | 0.0057141
|  |  |  | @ Cl=0.6, Cd= | 0.0064611
alpha (deg) | Cl | Cd | Cm | Cl/Cd
-13.5 | -0.8801 | 0.09996 | -0.0164 | -8.8045
-13 | -0.8939 | 0.0865 | -0.0253 | -10.3341
-12.5 | -0.9152 | 0.07285 | -0.0352 | -12.5628
-12 | -0.9437 | 0.06035 | -0.0435 | -15.6371
-11.5 | -0.9747 | 0.04944 | -0.0493 | -19.7148
-11 | -1.0086 | 0.03994 | -0.0523 | -25.2529
-10.5 | -1.0453 | 0.03158 | -0.0523 | -33.1001
-10 | -1.0804 | 0.02449 | -0.0489 | -44.116
-9.5 | -1.1139 | 0.01846 | -0.0419 | -60.3413
-9 | -1.1339 | 0.01425 | -0.0318 | -79.5719
-8.5 | -1.1468 | 0.0115 | -0.0186 | -99.7217
-8 | -1.1065 | 0.00967 | -0.011 | -114.4261
-7.5 | -1.0417 | 0.00883 | -0.0069 | -117.9728
-7 | -0.9718 | 0.00829 | -0.0041 | -117.2256
-6.5 | -0.9007 | 0.00786 | -0.002 | -114.5929
-6 | -0.8297 | 0.00746 | -0.0004 | -111.2198
-5.5 | -0.7589 | 0.00713 | 0.0008 | -106.4376
-5 | -0.6884 | 0.00681 | 0.0016 | -101.0866
-4.5 | -0.6179 | 0.00652 | 0.0021 | -94.7699
-4 | -0.5477 | 0.00629 | 0.0024 | -87.0747
-3.5 | -0.4776 | 0.00605 | 0.0025 | -78.9421
-3 | -0.4087 | 0.00576 | 0.0024 | -70.9549
-2.5 | -0.3404 | 0.0054 | 0.0023 | -63.037
-1.5 | -0.2041 | 0.00471 | 0.0017 | -43.3333
-1 | -0.1378 | 0.00413 | 0.0013 | -33.3656
-0.5 | -0.0701 | 0.00377 | 0.0008 | -18.5942
0 | 0 | 0.00372 | 0 | 0
0.5 | 0.0701 | 0.00377 | -0.0008 | 18.5942
1 | 0.1378 | 0.00412 | -0.0013 | 33.4466
1.5 | 0.2042 | 0.0047 | -0.0017 | 43.4468
2.5 | 0.3404 | 0.0054 | -0.0023 | 63.037
3 | 0.4087 | 0.00576 | -0.0024 | 70.9549
3.5 | 0.4776 | 0.00605 | -0.0025 | 78.9421
4 | 0.5477 | 0.00629 | -0.0024 | 87.0747
4.5 | 0.618 | 0.00652 | -0.0021 | 94.7853
5 | 0.6884 | 0.00681 | -0.0016 | 101.0866
5.5 | 0.7589 | 0.00713 | -0.0008 | 106.4376
6 | 0.8298 | 0.00746 | 0.0004 | 111.2332
6.5 | 0.9008 | 0.00786 | 0.002 | 114.6056
7 | 0.9719 | 0.00829 | 0.0041 | 117.2376
7.5 | 1.0418 | 0.00883 | 0.0069 | 117.9841
8 | 1.1066 | 0.00967 | 0.011 | 114.4364
8.5 | 1.1476 | 0.01148 | 0.0185 | 99.9652
9 | 1.1355 | 0.01421 | 0.0317 | 79.9085
9.5 | 1.114 | 0.01848 | 0.0419 | 60.2814
10 | 1.082 | 0.02442 | 0.0488 | 44.3079
10.5 | 1.0452 | 0.03162 | 0.0523 | 33.055
11 | 1.008 | 0.04003 | 0.0523 | 25.1811
11.5 | 0.9743 | 0.04954 | 0.0492 | 19.6669
12 | 0.9424 | 0.06056 | 0.0433 | 15.5614
12.5 | 0.9155 | 0.07289 | 0.035 | 12.56
13 | 0.8961 | 0.08622 | 0.0255 | 10.3932
13.5 | 0.8804 | 0.10002 | 0.0163 | 8.8022

## 145. Re 20M Mach 0.00 (1)
BIGFOIL.COM POLAR EXPORT
GA 37-014
GA 37-014 |  |  |  | Cl Max: | 1.16 | at alpha= | 12 | deg
JavaFoil+Calcfoil stall+Eppler ext transition |  |  |  | L/D Max: | 120.768 | at alpha= | 8 | deg
Re: | 20000000 |  |  | Cd Min: | 0.00455 | at alpha= | 0 | deg
Mach: | 0 |  |  | Cl=0 at alpha= | 0 | deg
|  |  |  | @ Cl=0.1, Cd= | 0.0047167
|  |  |  | @ Cl=0.4, Cd= | 0.005607
|  |  |  | @ Cl=0.6, Cd= | 0.0064517
alpha (deg) | Cl | Cd | Cm | Cl/Cd
-18 | -0.973 | 0.04581 | 0.025 | -21.234
-17.5 | -1.004 | 0.03879 | 0.025 | -25.874
-17 | -1.033 | 0.03291 | 0.025 | -31.387
-16.5 | -1.055 | 0.03021 | 0.024 | -34.915
-16 | -1.08 | 0.02614 | 0.024 | -41.308
-15.5 | -1.105 | 0.02166 | 0.023 | -51.026
-15 | -1.12 | 0.02008 | 0.023 | -55.81
-14.5 | -1.138 | 0.01742 | 0.022 | -65.301
-14 | -1.147 | 0.01596 | 0.022 | -71.868
-13.5 | -1.152 | 0.0147 | 0.021 | -78.347
-13 | -1.154 | 0.01362 | 0.021 | -84.691
-12.5 | -1.153 | 0.01277 | 0.02 | -90.328
-12 | -1.149 | 0.01167 | 0.019 | -98.487
-11.5 | -1.133 | 0.01114 | 0.019 | -101.747
-11 | -1.113 | 0.01058 | 0.018 | -105.254
-10.5 | -1.089 | 0.01004 | 0.017 | -108.496
-10 | -1.06 | 0.0096 | 0.016 | -110.391
-9.5 | -1.028 | 0.00915 | 0.015 | -112.271
-9 | -0.992 | 0.00877 | 0.015 | -113.112
-8.5 | -0.952 | 0.00843 | 0.014 | -112.864
-8 | -0.909 | 0.00767 | 0.013 | -118.415
-7.5 | -0.863 | 0.0076 | 0.012 | -113.51
-7 | -0.814 | 0.00724 | 0.012 | -112.358
-6.5 | -0.763 | 0.00704 | 0.011 | -108.357
-6 | -0.709 | 0.00677 | 0.01 | -104.742
-5.5 | -0.654 | 0.00673 | 0.009 | -97.213
-5 | -0.598 | 0.00651 | 0.008 | -91.746
-4.5 | -0.54 | 0.00627 | 0.007 | -86.164
-4 | -0.482 | 0.00605 | 0.007 | -79.644
-3.5 | -0.423 | 0.00579 | 0.006 | -72.965
-3 | -0.363 | 0.00546 | 0.005 | -66.451
-2.5 | -0.303 | 0.0052 | 0.004 | -58.277
-2 | -0.243 | 0.00513 | 0.003 | -47.299
-1.5 | -0.182 | 0.00491 | 0.002 | -37.116
-1 | -0.121 | 0.0048 | 0.002 | -25.337
-0.5 | -0.061 | 0.00468 | 0.001 | -12.985
0 | 0 | 0.00455 | 0 | 0
0.5 | 0.061 | 0.00464 | -0.001 | 13.18
1 | 0.122 | 0.00476 | -0.002 | 25.719
1.5 | 0.184 | 0.00487 | -0.002 | 37.697
2 | 0.244 | 0.00509 | -0.003 | 48.04
2.5 | 0.305 | 0.00516 | -0.004 | 59.19
3 | 0.366 | 0.00542 | -0.005 | 67.502
3.5 | 0.426 | 0.00575 | -0.006 | 74.128
4 | 0.486 | 0.006 | -0.007 | 80.927
4.5 | 0.544 | 0.00622 | -0.007 | 87.584
5 | 0.602 | 0.00646 | -0.008 | 93.282
5.5 | 0.66 | 0.00667 | -0.009 | 98.875
6 | 0.715 | 0.00671 | -0.01 | 106.608
6.5 | 0.769 | 0.00697 | -0.011 | 110.324
7 | 0.821 | 0.00717 | -0.012 | 114.45
7.5 | 0.87 | 0.00752 | -0.012 | 115.683
8 | 0.917 | 0.00759 | -0.013 | 120.768
8.5 | 0.96 | 0.00834 | -0.014 | 115.166
9 | 1.001 | 0.00867 | -0.015 | 115.467
9.5 | 1.037 | 0.00905 | -0.016 | 114.68
10 | 1.07 | 0.00949 | -0.016 | 112.824
10.5 | 1.099 | 0.00991 | -0.017 | 110.958
11 | 1.124 | 0.01044 | -0.018 | 107.7
11.5 | 1.144 | 0.01098 | -0.019 | 104.195
12 | 1.16 | 0.0115 | -0.019 | 100.919
12.5 | 1.153 | 0.01277 | -0.02 | 90.328
13 | 1.154 | 0.01362 | -0.02 | 84.691
13.5 | 1.152 | 0.0147 | -0.021 | 78.347
14 | 1.147 | 0.01596 | -0.022 | 71.868
14.5 | 1.138 | 0.01742 | -0.022 | 65.301
15 | 1.12 | 0.02008 | -0.023 | 55.81
15.5 | 1.105 | 0.02166 | -0.023 | 51.026
16 | 1.08 | 0.02614 | -0.024 | 41.308
16.5 | 1.055 | 0.03021 | -0.024 | 34.915
17 | 1.033 | 0.03291 | -0.024 | 31.387

## 146. Re 20M Mach 0.00 (2)
BIGFOIL.COM POLAR EXPORT
GA 37-014
GA 37-014 |  |  |  | Cl Max: | 1.8491 | at alpha= | 20 | deg
XFOIL ncrit=9 |  |  |  | L/D Max: | 131.687 | at alpha= | 11.5 | deg
Re: | 20000000 |  |  | Cd Min: | 0.03128 | at alpha= | 20 | deg
Mach: | 0 |  |  | Cl=0 at alpha= | 0 | deg
|  |  |  | @ Cl=0.1, Cd= | 0.0042097
|  |  |  | @ Cl=0.4, Cd= | 0.0055535
|  |  |  | @ Cl=0.6, Cd= | 0.0061662
alpha (deg) | Cl | Cd | Cm | Cl/Cd
-20 | -1.8475 | 0.03103 | -0.0206 | -59.5392
-19.5 | -1.8334 | 0.02784 | -0.02 | -65.8549
-19 | -1.779 | 0.02516 | -0.0257 | -70.7075
-18.5 | -1.7651 | 0.02233 | -0.0242 | -79.0461
-18 | -1.743 | 0.02041 | -0.0223 | -85.3993
-17.5 | -1.7225 | 0.01859 | -0.0199 | -92.6573
-17 | -1.699 | 0.01712 | -0.0173 | -99.2407
-16.5 | -1.6747 | 0.01587 | -0.0143 | -105.5261
-15.5 | -1.6268 | 0.01399 | -0.0067 | -116.2831
-15 | -1.6061 | 0.01349 | -0.0011 | -119.0586
-14.5 | -1.5674 | 0.0129 | 0.0011 | -121.5039
-14 | -1.5249 | 0.01236 | 0.0027 | -123.3738
-13 | -1.434 | 0.01129 | 0.005 | -127.0151
-12.5 | -1.3869 | 0.01073 | 0.0059 | -129.2544
-12 | -1.3383 | 0.01021 | 0.0067 | -131.0774
-11.5 | -1.2879 | 0.00978 | 0.0071 | -131.6871
-11 | -1.2362 | 0.0094 | 0.0074 | -131.5106
-9.5 | -1.0767 | 0.00838 | 0.0076 | -128.4845
-9 | -1.0227 | 0.00804 | 0.0076 | -127.2015
-8.5 | -0.9683 | 0.00772 | 0.0075 | -125.4275
-8 | -0.9129 | 0.00746 | 0.0073 | -122.3727
-7.5 | -0.8572 | 0.0072 | 0.0071 | -119.0556
-7 | -0.8014 | 0.00693 | 0.0068 | -115.6421
-6.5 | -0.7451 | 0.0067 | 0.0064 | -111.209
-6 | -0.6884 | 0.00648 | 0.0061 | -106.2346
-5.5 | -0.6316 | 0.00626 | 0.0057 | -100.8946
-5 | -0.5743 | 0.00609 | 0.0052 | -94.3021
-4.5 | -0.5168 | 0.00591 | 0.0047 | -87.445
-4 | -0.4592 | 0.00574 | 0.0042 | -80
-3.5 | -0.4017 | 0.00556 | 0.0037 | -72.2482
-3 | -0.3443 | 0.00534 | 0.0032 | -64.4757
-2.5 | -0.2869 | 0.00507 | 0.0027 | -56.5878
-2 | -0.2293 | 0.00485 | 0.0022 | -47.2784
-1.5 | -0.1716 | 0.00466 | 0.0016 | -36.824
-1 | -0.1144 | 0.00436 | 0.0011 | -26.2385
-0.5 | -0.0578 | 0.00391 | 0.0006 | -14.7826
0 | 0 | 0.00378 | 0 | 0
0.5 | 0.0578 | 0.00392 | -0.0006 | 14.7449
1 | 0.1146 | 0.00431 | -0.0011 | 26.5893
1.5 | 0.1716 | 0.00465 | -0.0016 | 36.9032
2 | 0.2293 | 0.00485 | -0.0022 | 47.2784
2.5 | 0.2869 | 0.00507 | -0.0027 | 56.5878
3 | 0.3443 | 0.00534 | -0.0032 | 64.4757
3.5 | 0.4017 | 0.00556 | -0.0037 | 72.2482
4 | 0.4592 | 0.00574 | -0.0042 | 80
4.5 | 0.5168 | 0.00591 | -0.0047 | 87.445
5 | 0.5743 | 0.00609 | -0.0052 | 94.3021
5.5 | 0.6316 | 0.00626 | -0.0057 | 100.8946
6 | 0.6884 | 0.00648 | -0.0061 | 106.2346
6.5 | 0.7451 | 0.0067 | -0.0064 | 111.209
7 | 0.8014 | 0.00693 | -0.0068 | 115.6421
7.5 | 0.8572 | 0.0072 | -0.0071 | 119.0556
8 | 0.9129 | 0.00746 | -0.0073 | 122.3727
8.5 | 0.9683 | 0.00772 | -0.0075 | 125.4275
9 | 1.0227 | 0.00804 | -0.0076 | 127.2015
9.5 | 1.0767 | 0.00838 | -0.0076 | 128.4845
10 | 1.1304 | 0.00872 | -0.0076 | 129.633
10.5 | 1.1836 | 0.00905 | -0.0075 | 130.7845
11 | 1.2362 | 0.0094 | -0.0074 | 131.5106
11.5 | 1.2879 | 0.00978 | -0.0071 | 131.6871
12 | 1.3383 | 0.01022 | -0.0066 | 130.9491
12.5 | 1.3871 | 0.01072 | -0.006 | 129.3937
13 | 1.4343 | 0.01127 | -0.0051 | 127.2671
13.5 | 1.4801 | 0.01184 | -0.0039 | 125.0084
14 | 1.5252 | 0.01235 | -0.0027 | 123.498
14.5 | 1.5675 | 0.0129 | -0.0011 | 121.5116
15 | 1.6065 | 0.01349 | 0.001 | 119.0882
15.5 | 1.6281 | 0.01399 | 0.0064 | 116.376
16.5 | 1.6757 | 0.01585 | 0.0142 | 105.7224
17 | 1.6998 | 0.01711 | 0.0172 | 99.3454
17.5 | 1.7239 | 0.01855 | 0.0198 | 92.9326
18 | 1.7466 | 0.02025 | 0.022 | 86.2519
18.5 | 1.7677 | 0.02227 | 0.0238 | 79.3758
19 | 1.8234 | 0.02466 | 0.0185 | 73.9416
19.5 | 1.8351 | 0.02807 | 0.0193 | 65.3758
20 | 1.8491 | 0.03128 | 0.0199 | 59.1145

## 147. Re 20M Mach 0.10 (1)
BIGFOIL.COM POLAR EXPORT
GA 37-014
GA 37-014 |  |  |  | Cl Max: | 1.139 | at alpha= | 12.5 | deg
JavaFoil+Calcfoil stall+Eppler ext transition |  |  |  | L/D Max: | 120.244 | at alpha= | 8 | deg
Re: | 20000000 |  |  | Cd Min: | 0.00456 | at alpha= | 0 | deg
Mach: | 0.1 |  |  | Cl=0 at alpha= | 0 | deg
|  |  |  | @ Cl=0.1, Cd= | 0.0048057
|  |  |  | @ Cl=0.4, Cd= | 0.005652
|  |  |  | @ Cl=0.6, Cd= | 0.006455
alpha (deg) | Cl | Cd | Cm | Cl/Cd
-17.5 | -0.938 | 0.04828 | 0.024 | -19.428
-17 | -0.978 | 0.0376 | 0.024 | -26.014
-16.5 | -1.004 | 0.03429 | 0.024 | -29.292
-16 | -1.036 | 0.02886 | 0.024 | -35.883
-15.5 | -1.067 | 0.02337 | 0.023 | -45.635
-15 | -1.087 | 0.02131 | 0.023 | -51.025
-14.5 | -1.109 | 0.0182 | 0.022 | -60.953
-14 | -1.123 | 0.01656 | 0.022 | -67.847
-13.5 | -1.132 | 0.0152 | 0.021 | -74.488
-13 | -1.137 | 0.01399 | 0.021 | -81.277
-12.5 | -1.139 | 0.0131 | 0.02 | -86.962
-12 | -1.138 | 0.01193 | 0.019 | -95.381
-11.5 | -1.127 | 0.01127 | 0.019 | -99.99
-11 | -1.109 | 0.01073 | 0.018 | -103.366
-10.5 | -1.086 | 0.01015 | 0.017 | -107.08
-10 | -1.059 | 0.0097 | 0.016 | -109.168
-9.5 | -1.028 | 0.00924 | 0.016 | -111.251
-9 | -0.993 | 0.00844 | 0.015 | -117.599
-8.5 | -0.954 | 0.00813 | 0.014 | -117.398
-8 | -0.911 | 0.00773 | 0.013 | -117.883
-7.5 | -0.866 | 0.00757 | 0.012 | -114.358
-7 | -0.817 | 0.0073 | 0.012 | -111.98
-6.5 | -0.766 | 0.00709 | 0.011 | -108.079
-6 | -0.712 | 0.00672 | 0.01 | -105.969
-5.5 | -0.657 | 0.00677 | 0.009 | -97.071
-5 | -0.6 | 0.00653 | 0.008 | -91.918
-4.5 | -0.543 | 0.00624 | 0.007 | -86.932
-4 | -0.484 | 0.00603 | 0.007 | -80.209
-3.5 | -0.425 | 0.00572 | 0.006 | -74.179
-3 | -0.365 | 0.00567 | 0.005 | -64.359
-2.5 | -0.304 | 0.00521 | 0.004 | -58.379
-2 | -0.244 | 0.00515 | 0.003 | -47.363
-1.5 | -0.183 | 0.00492 | 0.003 | -37.223
-1 | -0.122 | 0.00494 | 0.002 | -24.73
-0.5 | -0.061 | 0.00468 | 0.001 | -13.038
0 | 0 | 0.00456 | 0 | 0
0.5 | 0.062 | 0.00465 | -0.001 | 13.236
1 | 0.123 | 0.0049 | -0.002 | 25.11
1.5 | 0.185 | 0.00488 | -0.003 | 37.812
2 | 0.246 | 0.00511 | -0.003 | 48.114
2.5 | 0.307 | 0.00517 | -0.004 | 59.304
3 | 0.368 | 0.00562 | -0.005 | 65.392
3.5 | 0.428 | 0.00568 | -0.006 | 75.377
4 | 0.488 | 0.00599 | -0.007 | 81.52
4.5 | 0.547 | 0.00619 | -0.007 | 88.377
5 | 0.605 | 0.00648 | -0.008 | 93.465
5.5 | 0.663 | 0.00671 | -0.009 | 98.746
6 | 0.718 | 0.00666 | -0.01 | 107.877
6.5 | 0.773 | 0.00702 | -0.011 | 110.06
7 | 0.824 | 0.00722 | -0.012 | 114.083
7.5 | 0.873 | 0.00749 | -0.012 | 116.566
8 | 0.919 | 0.00765 | -0.013 | 120.244
8.5 | 0.962 | 0.00803 | -0.014 | 119.813
9 | 1.002 | 0.00835 | -0.015 | 120.071
9.5 | 1.038 | 0.00913 | -0.016 | 113.654
10 | 1.069 | 0.00958 | -0.016 | 111.588
10.5 | 1.097 | 0.01001 | -0.017 | 109.523
11 | 1.12 | 0.01059 | -0.018 | 105.775
11.5 | 1.138 | 0.01111 | -0.019 | 102.406
12 | 1.138 | 0.01193 | -0.019 | 95.381
12.5 | 1.139 | 0.0131 | -0.02 | 86.962
13 | 1.137 | 0.01399 | -0.02 | 81.277
13.5 | 1.132 | 0.0152 | -0.021 | 74.488
14 | 1.123 | 0.01656 | -0.022 | 67.847
14.5 | 1.109 | 0.0182 | -0.022 | 60.953
15 | 1.087 | 0.02131 | -0.023 | 51.025
15.5 | 1.067 | 0.02337 | -0.023 | 45.635
16 | 1.036 | 0.02886 | -0.023 | 35.883
16.5 | 1.004 | 0.03429 | -0.024 | 29.292
17 | 0.978 | 0.0376 | -0.024 | 26.014
17.5 | 0.938 | 0.04828 | -0.024 | 19.428

## 148. Re 20M Mach 0.10 (2)
BIGFOIL.COM POLAR EXPORT
GA 37-014
GA 37-014 |  |  |  | Cl Max: | 1.8442 | at alpha= | 20 | deg
XFOIL ncrit=9 |  |  |  | L/D Max: | 131.116 | at alpha= | 11 | deg
Re: | 20000000 |  |  | Cd Min: | 0.0344 | at alpha= | -20 | deg
Mach: | 0.1 |  |  | Cl=0 at alpha= | 0 | deg
|  |  |  | @ Cl=0.1, Cd= | 0.004184
|  |  |  | @ Cl=0.4, Cd= | 0.0055544
|  |  |  | @ Cl=0.6, Cd= | 0.0061751
alpha (deg) | Cl | Cd | Cm | Cl/Cd
-20 | -1.8399 | 0.0344 | -0.0239 | -53.4855
-19.5 | -1.8292 | 0.0307 | -0.0233 | -59.5831
-19 | -1.8096 | 0.02785 | -0.0226 | -64.9767
-18.5 | -1.7644 | 0.02433 | -0.0277 | -72.5195
-18 | -1.7413 | 0.02207 | -0.0264 | -78.899
-17.5 | -1.7235 | 0.01982 | -0.024 | -86.9576
-17 | -1.7006 | 0.01812 | -0.0214 | -93.8521
-15 | -1.6094 | 0.0138 | -0.0053 | -116.6232
-14.5 | -1.577 | 0.01319 | -0.0016 | -119.5603
-14 | -1.5352 | 0.01261 | 0.0004 | -121.7446
-13.5 | -1.4906 | 0.01206 | 0.0019 | -123.5987
-13 | -1.4441 | 0.01152 | 0.0032 | -125.3559
-12.5 | -1.3969 | 0.01094 | 0.0044 | -127.6874
-12 | -1.3482 | 0.01039 | 0.0053 | -129.7594
-11.5 | -1.2976 | 0.00991 | 0.006 | -130.9384
-11 | -1.2456 | 0.0095 | 0.0064 | -131.1158
-10.5 | -1.1925 | 0.00914 | 0.0067 | -130.4705
-10 | -1.1388 | 0.00879 | 0.0069 | -129.5563
-9.5 | -1.0844 | 0.00846 | 0.007 | -128.1797
-9 | -1.03 | 0.00811 | 0.0071 | -127.0037
-8.5 | -0.9751 | 0.00777 | 0.0071 | -125.4955
-8 | -0.9193 | 0.0075 | 0.007 | -122.5733
-7.5 | -0.8631 | 0.00725 | 0.0068 | -119.0483
-7 | -0.8068 | 0.00696 | 0.0066 | -115.9195
-6.5 | -0.75 | 0.00673 | 0.0063 | -111.4413
-6 | -0.693 | 0.0065 | 0.0059 | -106.6154
-5.5 | -0.6356 | 0.00628 | 0.0056 | -101.2102
-5 | -0.5779 | 0.00611 | 0.0051 | -94.5827
-4.5 | -0.5201 | 0.00593 | 0.0047 | -87.7066
-4 | -0.4621 | 0.00575 | 0.0042 | -80.3652
-3.5 | -0.4042 | 0.00557 | 0.0037 | -72.5673
-3 | -0.3463 | 0.00535 | 0.0032 | -64.729
-2.5 | -0.2886 | 0.00508 | 0.0027 | -56.811
-2 | -0.2306 | 0.00485 | 0.0022 | -47.5464
-1.5 | -0.1726 | 0.00466 | 0.0016 | -37.0386
-1 | -0.1151 | 0.00435 | 0.0011 | -26.4598
-0.5 | -0.0582 | 0.0039 | 0.0006 | -14.9231
0 | 0 | 0.00376 | 0 | 0
0.5 | 0.0582 | 0.00391 | -0.0006 | 14.8849
1.5 | 0.1726 | 0.00466 | -0.0016 | 37.0386
2 | 0.2306 | 0.00485 | -0.0022 | 47.5464
2.5 | 0.2886 | 0.00508 | -0.0027 | 56.811
3 | 0.3463 | 0.00535 | -0.0032 | 64.729
3.5 | 0.4041 | 0.00557 | -0.0037 | 72.5494
4 | 0.4621 | 0.00575 | -0.0042 | 80.3652
4.5 | 0.5201 | 0.00593 | -0.0047 | 87.7066
5 | 0.5779 | 0.00611 | -0.0051 | 94.5827
5.5 | 0.6356 | 0.00628 | -0.0056 | 101.2102
6 | 0.693 | 0.0065 | -0.0059 | 106.6154
6.5 | 0.75 | 0.00673 | -0.0063 | 111.4413
7 | 0.8068 | 0.00696 | -0.0066 | 115.9195
7.5 | 0.8631 | 0.00725 | -0.0068 | 119.0483
8 | 0.9193 | 0.0075 | -0.007 | 122.5733
8.5 | 0.9751 | 0.00777 | -0.0071 | 125.4955
9 | 1.03 | 0.00811 | -0.0071 | 127.0037
9.5 | 1.0845 | 0.00846 | -0.007 | 128.1915
10 | 1.1388 | 0.00879 | -0.0069 | 129.5563
10.5 | 1.1926 | 0.00914 | -0.0068 | 130.4814
11 | 1.2456 | 0.0095 | -0.0065 | 131.1158
11.5 | 1.2977 | 0.00991 | -0.006 | 130.9485
12 | 1.348 | 0.0104 | -0.0053 | 129.6154
12.5 | 1.3972 | 0.01093 | -0.0044 | 127.8317
13 | 1.4445 | 0.01151 | -0.0033 | 125.4996
13.5 | 1.4907 | 0.01206 | -0.0019 | 123.607
14 | 1.5356 | 0.0126 | -0.0004 | 121.873
15 | 1.6103 | 0.0138 | 0.0051 | 116.6884
15.5 | 1.6354 | 0.01439 | 0.0097 | 113.6484
16.5 | 1.6782 | 0.01661 | 0.0183 | 101.0355
17 | 1.7009 | 0.01814 | 0.0214 | 93.7652
17.5 | 1.7244 | 0.01984 | 0.0238 | 86.9153
18 | 1.7468 | 0.02182 | 0.0259 | 80.055
18.5 | 1.7989 | 0.0246 | 0.021 | 73.126
19 | 1.823 | 0.02711 | 0.0216 | 67.2446
19.5 | 1.831 | 0.03091 | 0.0226 | 59.2365
20 | 1.8442 | 0.0344 | 0.0231 | 53.6105

## 149. Re 20M Mach 0.25 (1)
BIGFOIL.COM POLAR EXPORT
GA 37-014
GA 37-014 |  |  |  | Cl Max: | 1.071 | at alpha= | 10.5 | deg
JavaFoil+Calcfoil stall+Eppler ext transition |  |  |  | L/D Max: | 116.958 | at alpha= | 8.5 | deg
Re: | 20000000 |  |  | Cd Min: | 0.00455 | at alpha= | 0 | deg
Mach: | 0.25 |  |  | Cl=0 at alpha= | 0 | deg
|  |  |  | @ Cl=0.1, Cd= | 0.0048127
|  |  |  | @ Cl=0.4, Cd= | 0.0057887
|  |  |  | @ Cl=0.6, Cd= | 0.006499
alpha (deg) | Cl | Cd | Cm | Cl/Cd
-16 | -0.625 | 0.0937 | 0.018 | -6.67
-15.5 | -0.677 | 0.08896 | 0.018 | -7.607
-15 | -0.787 | 0.04088 | 0.022 | -19.249
-14.5 | -0.843 | 0.03422 | 0.022 | -24.649
-14 | -0.911 | 0.02361 | 0.022 | -38.586
-13.5 | -0.954 | 0.02067 | 0.021 | -46.155
-13 | -0.994 | 0.01776 | 0.021 | -55.95
-12.5 | -1.024 | 0.01567 | 0.02 | -65.357
-12 | -1.046 | 0.01388 | 0.02 | -75.358
-11.5 | -1.06 | 0.01264 | 0.019 | -83.817
-11 | -1.068 | 0.01157 | 0.018 | -92.296
-10.5 | -1.06 | 0.01036 | 0.018 | -102.331
-10 | -1.045 | 0.01028 | 0.017 | -101.721
-9.5 | -1.024 | 0.0093 | 0.016 | -110.067
-9 | -0.996 | 0.00885 | 0.015 | -112.538
-8.5 | -0.962 | 0.0084 | 0.014 | -114.574
-8 | -0.923 | 0.00851 | 0.014 | -108.554
-7.5 | -0.88 | 0.00785 | 0.013 | -112.093
-7 | -0.833 | 0.00756 | 0.012 | -110.193
-6.5 | -0.783 | 0.00723 | 0.011 | -108.318
-6 | -0.729 | 0.00696 | 0.01 | -104.716
-5.5 | -0.673 | 0.00692 | 0.009 | -97.254
-5 | -0.616 | 0.00668 | 0.009 | -92.212
-4.5 | -0.557 | 0.00642 | 0.008 | -86.734
-4 | -0.497 | 0.00615 | 0.007 | -80.745
-3.5 | -0.436 | 0.00579 | 0.006 | -75.279
-3 | -0.375 | 0.00586 | 0.005 | -63.939
-2.5 | -0.313 | 0.00526 | 0.004 | -59.479
-2 | -0.25 | 0.00519 | 0.003 | -48.226
-1.5 | -0.188 | 0.00496 | 0.003 | -37.957
-1 | -0.125 | 0.00496 | 0.002 | -25.292
-0.5 | -0.063 | 0.0047 | 0.001 | -13.361
0 | 0 | 0.00455 | 0 | 0
0.5 | 0.063 | 0.00466 | -0.001 | 13.571
1 | 0.126 | 0.00492 | -0.002 | 25.694
1.5 | 0.19 | 0.00492 | -0.003 | 38.576
2 | 0.252 | 0.00515 | -0.003 | 49.013
2.5 | 0.315 | 0.00521 | -0.004 | 60.449
3 | 0.378 | 0.00581 | -0.005 | 64.981
3.5 | 0.44 | 0.00575 | -0.006 | 76.527
4 | 0.501 | 0.0061 | -0.007 | 82.094
4.5 | 0.562 | 0.00628 | -0.008 | 89.427
5 | 0.621 | 0.00662 | -0.009 | 93.806
5.5 | 0.679 | 0.00686 | -0.009 | 98.965
6 | 0.736 | 0.0069 | -0.01 | 106.636
6.5 | 0.79 | 0.00716 | -0.011 | 110.344
7 | 0.841 | 0.00749 | -0.012 | 112.299
7.5 | 0.888 | 0.00777 | -0.013 | 114.293
8 | 0.932 | 0.00841 | -0.014 | 110.744
8.5 | 0.971 | 0.0083 | -0.014 | 116.958
9 | 1.005 | 0.00874 | -0.015 | 114.939
9.5 | 1.033 | 0.00919 | -0.016 | 112.463
10 | 1.055 | 0.01015 | -0.017 | 103.98
10.5 | 1.071 | 0.01023 | -0.018 | 104.69
11 | 1.068 | 0.01157 | -0.018 | 92.296
11.5 | 1.06 | 0.01264 | -0.019 | 83.817
12 | 1.046 | 0.01388 | -0.02 | 75.358
12.5 | 1.024 | 0.01567 | -0.02 | 65.357
13 | 0.994 | 0.01776 | -0.021 | 55.95
13.5 | 0.954 | 0.02067 | -0.021 | 46.155
14 | 0.911 | 0.02361 | -0.022 | 38.586
14.5 | 0.855 | 0.02943 | -0.022 | 29.065
15 | 0.787 | 0.04088 | -0.022 | 19.249
15.5 | 0.677 | 0.08896 | -0.017 | 7.607

## 150. Re 20M Mach 0.25 (2)
BIGFOIL.COM POLAR EXPORT
GA 37-014
GA 37-014 |  |  |  | Cl Max: | 1.7719 | at alpha= | 19 | deg
XFOIL ncrit=9 |  |  |  | L/D Max: | 128.184 | at alpha= | 10 | deg
Re: | 20000000 |  |  | Cd Min: | 0.06071 | at alpha= | -20 | deg
Mach: | 0.25 |  |  | Cl=0 at alpha= | 0 | deg
|  |  |  | @ Cl=0.1, Cd= | 0.0041566
|  |  |  | @ Cl=0.4, Cd= | 0.0055734
|  |  |  | @ Cl=0.6, Cd= | 0.0062067
alpha (deg) | Cl | Cd | Cm | Cl/Cd
-20 | -1.7395 | 0.06071 | -0.0351 | -28.6526
-19.5 | -1.7522 | 0.05335 | -0.0363 | -32.8435
-19 | -1.7538 | 0.04716 | -0.0369 | -37.1883
-18.5 | -1.7625 | 0.04062 | -0.0371 | -43.39
-18 | -1.7607 | 0.0353 | -0.0366 | -49.8782
-17.5 | -1.7559 | 0.03055 | -0.0355 | -57.4763
-17 | -1.74 | 0.02679 | -0.0341 | -64.9496
-16.5 | -1.716 | 0.02349 | -0.0329 | -73.0524
-16 | -1.6614 | 0.02059 | -0.0359 | -80.6897
-15 | -1.612 | 0.01669 | -0.0286 | -96.5848
-14.5 | -1.5837 | 0.01545 | -0.0244 | -102.5049
-14 | -1.5584 | 0.01436 | -0.0191 | -108.5237
-13.5 | -1.5388 | 0.0135 | -0.0121 | -113.9852
-13 | -1.4977 | 0.01278 | -0.0083 | -117.1909
-12.5 | -1.4506 | 0.01209 | -0.0056 | -119.9835
-12 | -1.4011 | 0.01143 | -0.0032 | -122.5809
-11.5 | -1.3499 | 0.01079 | -0.0012 | -125.1066
-11 | -1.2965 | 0.01022 | 0.0004 | -126.8591
-10.5 | -1.242 | 0.00969 | 0.0017 | -128.1734
-10 | -1.1857 | 0.00925 | 0.0027 | -128.1838
-9.5 | -1.1285 | 0.00885 | 0.0035 | -127.5141
-9 | -1.0707 | 0.00849 | 0.004 | -126.1131
-8.5 | -1.0129 | 0.00811 | 0.0046 | -124.8952
-8 | -0.9548 | 0.00775 | 0.005 | -123.2
-7.5 | -0.8959 | 0.00746 | 0.0051 | -120.0938
-7 | -0.8367 | 0.00718 | 0.0052 | -116.532
-6.5 | -0.7775 | 0.00689 | 0.0052 | -112.8447
-6 | -0.718 | 0.00664 | 0.0052 | -108.1325
-5.5 | -0.6581 | 0.00641 | 0.005 | -102.6677
-5 | -0.5981 | 0.0062 | 0.0047 | -96.4677
-4.5 | -0.5381 | 0.00601 | 0.0044 | -89.5341
-4 | -0.4778 | 0.00582 | 0.004 | -82.0962
-3.5 | -0.4176 | 0.00565 | 0.0035 | -73.9115
-3 | -0.3579 | 0.00539 | 0.0031 | -66.4007
-2.5 | -0.2981 | 0.00512 | 0.0027 | -58.2227
-2 | -0.2382 | 0.00487 | 0.0022 | -48.9117
-1.5 | -0.1782 | 0.00466 | 0.0016 | -38.2403
-1 | -0.1191 | 0.00431 | 0.0011 | -27.6334
-0.5 | -0.0603 | 0.00387 | 0.0006 | -15.5814
0 | 0 | 0.00372 | 0 | 0
0.5 | 0.0602 | 0.00388 | -0.0006 | 15.5155
1 | 0.1192 | 0.00429 | -0.0011 | 27.7855
1.5 | 0.1782 | 0.00466 | -0.0016 | 38.2403
2 | 0.2382 | 0.00487 | -0.0022 | 48.9117
2.5 | 0.2981 | 0.00512 | -0.0027 | 58.2227
3 | 0.3579 | 0.00539 | -0.0031 | 66.4007
3.5 | 0.4176 | 0.00565 | -0.0035 | 73.9115
4 | 0.4778 | 0.00582 | -0.004 | 82.0962
4.5 | 0.5381 | 0.00601 | -0.0044 | 89.5341
5 | 0.5981 | 0.0062 | -0.0047 | 96.4677
5.5 | 0.6581 | 0.00641 | -0.005 | 102.6677
6 | 0.718 | 0.00664 | -0.0052 | 108.1325
6.5 | 0.7775 | 0.00689 | -0.0052 | 112.8447
7 | 0.8367 | 0.00718 | -0.0052 | 116.532
7.5 | 0.8959 | 0.00746 | -0.0051 | 120.0938
8 | 0.9547 | 0.00776 | -0.0049 | 123.0284
8.5 | 1.013 | 0.00811 | -0.0046 | 124.9075
9 | 1.0707 | 0.00849 | -0.004 | 126.1131
9.5 | 1.1285 | 0.00885 | -0.0035 | 127.5141
10 | 1.1857 | 0.00925 | -0.0027 | 128.1838
10.5 | 1.242 | 0.00969 | -0.0017 | 128.1734
11 | 1.2966 | 0.01022 | -0.0004 | 126.8689
11.5 | 1.35 | 0.01079 | 0.0012 | 125.1158
12 | 1.4011 | 0.01144 | 0.0032 | 122.4738
12.5 | 1.4509 | 0.01208 | 0.0055 | 120.1076
13 | 1.4982 | 0.01276 | 0.0082 | 117.4138
13.5 | 1.5392 | 0.01351 | 0.012 | 113.9304
14 | 1.56 | 0.01433 | 0.0189 | 108.8625
14.5 | 1.5844 | 0.01544 | 0.0244 | 102.6166
16.5 | 1.7206 | 0.02354 | 0.0321 | 73.0926
17 | 1.7419 | 0.02691 | 0.0335 | 64.7306
17.5 | 1.754 | 0.03102 | 0.0349 | 56.5442
18 | 1.7648 | 0.0353 | 0.036 | 49.9943
18.5 | 1.7717 | 0.04018 | 0.0366 | 44.0941
19 | 1.7719 | 0.04591 | 0.0366 | 38.5951
19.5 | 1.7572 | 0.05334 | 0.0356 | 32.9434
20 | 1.7455 | 0.06069 | 0.0343 | 28.7609

## 151. Re 20M Mach 0.50 (1)
BIGFOIL.COM POLAR EXPORT
GA 37-014
GA 37-014 |  |  |  | Cl Max: | 1.119 | at alpha= | 20 | deg
JavaFoil+Calcfoil stall+Eppler ext transition |  |  |  | L/D Max: | 97.377 | at alpha= | 6 | deg
Re: | 20000000 |  |  | Cd Min: | 0.00472 | at alpha= | 0 | deg
Mach: | 0.5 |  |  | Cl=0 at alpha= | 0 | deg
|  |  |  | @ Cl=0.1, Cd= | 0.0048439
|  |  |  | @ Cl=0.4, Cd= | 0.0060323
|  |  |  | @ Cl=0.6, Cd= | 0.0068945
alpha (deg) | Cl | Cd | Cm | Cl/Cd
-20 | -1.119 | 0.1911 | 0.022 | -5.856
-19.5 | -1.091 | 0.1833 | 0.022 | -5.952
-19 | -1.063 | 0.1742 | 0.021 | -6.102
-18.5 | -1.035 | 0.17057 | 0.02 | -6.066
-18 | -1.006 | 0.16514 | 0.019 | -6.092
-17.5 | -0.979 | 0.1577 | 0.019 | -6.207
-17 | -0.956 | 0.14069 | 0.019 | -6.793
-16.5 | -0.93 | 0.12604 | 0.019 | -7.382
-16 | -0.902 | 0.12166 | 0.018 | -7.414
-15.5 | -0.872 | 0.11733 | 0.017 | -7.432
-15 | -0.843 | 0.11447 | 0.016 | -7.364
-14.5 | -0.814 | 0.10995 | 0.015 | -7.404
-14 | -0.785 | 0.10679 | 0.014 | -7.347
-13.5 | -0.759 | 0.0917 | 0.014 | -8.282
-13 | -0.73 | 0.09487 | 0.013 | -7.691
-12.5 | -0.71 | 0.08017 | 0.015 | -8.857
-12 | -0.691 | 0.06792 | 0.015 | -10.178
-11.5 | -0.735 | 0.02838 | 0.02 | -25.881
-11 | -0.728 | 0.0194 | 0.02 | -37.537
-10.5 | -0.705 | 0.01598 | 0.019 | -44.104
-10 | -0.563 | 0.06467 | 0.01 | -8.703
-9.5 | -0.641 | 0.01448 | 0.017 | -44.285
-9 | -0.616 | 0.01216 | 0.017 | -50.63
-8.5 | -0.582 | 0.01199 | 0.016 | -48.574
-8 | -0.683 | 0.01125 | 0.015 | -60.7
-7.5 | -0.853 | 0.00958 | 0.014 | -89.053
-7 | -0.861 | 0.00954 | 0.013 | -90.31
-6.5 | -0.836 | 0.0085 | 0.012 | -98.28
-6 | -0.792 | 0.00802 | 0.011 | -98.768
-5.5 | -0.739 | 0.00755 | 0.01 | -97.788
-5 | -0.68 | 0.00719 | 0.01 | -94.532
-4.5 | -0.618 | 0.00713 | 0.009 | -86.656
-4 | -0.553 | 0.00685 | 0.008 | -80.767
-3.5 | -0.486 | 0.00647 | 0.007 | -75.164
-3 | -0.418 | 0.00602 | 0.006 | -69.476
-2.5 | -0.349 | 0.00575 | 0.005 | -60.682
-2 | -0.28 | 0.00547 | 0.004 | -51.18
-1.5 | -0.21 | 0.00503 | 0.003 | -41.838
-1 | -0.14 | 0.00496 | 0.002 | -28.282
-0.5 | -0.07 | 0.00483 | 0.001 | -14.521
0 | 0 | 0.00472 | 0 | 0
0.5 | 0.071 | 0.00479 | -0.001 | 14.754
1 | 0.141 | 0.00492 | -0.002 | 28.739
1.5 | 0.212 | 0.00499 | -0.003 | 42.529
2 | 0.282 | 0.00542 | -0.004 | 52.031
2.5 | 0.352 | 0.00571 | -0.005 | 61.684
3 | 0.422 | 0.00618 | -0.006 | 68.227
3.5 | 0.49 | 0.00649 | -0.007 | 75.494
4 | 0.558 | 0.00672 | -0.008 | 83.05
4.5 | 0.623 | 0.00699 | -0.009 | 89.107
5 | 0.686 | 0.00734 | -0.01 | 93.452
5.5 | 0.745 | 0.0077 | -0.01 | 96.757
6 | 0.799 | 0.00821 | -0.011 | 97.377
6.5 | 0.844 | 0.00877 | -0.012 | 96.2
7 | 0.87 | 0.00945 | -0.013 | 92.046
7.5 | 0.862 | 0.00976 | -0.014 | 88.279
8 | 0.682 | 0.01162 | -0.015 | 58.673
8.5 | 0.584 | 0.01194 | -0.016 | 48.86
9 | 0.616 | 0.01216 | -0.017 | 50.63
9.5 | 0.641 | 0.01448 | -0.017 | 44.285
10 | 0.563 | 0.06467 | -0.01 | 8.703
10.5 | 0.702 | 0.01659 | -0.019 | 42.327
11 | 0.727 | 0.01938 | -0.019 | 37.523
11.5 | 0.731 | 0.02975 | -0.019 | 24.569
12 | 0.69 | 0.06889 | -0.015 | 10.018
12.5 | 0.71 | 0.08021 | -0.015 | 8.853
13 | 0.73 | 0.09475 | -0.013 | 7.705
13.5 | 0.759 | 0.09201 | -0.014 | 8.255
14 | 0.785 | 0.10657 | -0.014 | 7.366
14.5 | 0.814 | 0.10866 | -0.015 | 7.494
15 | 0.843 | 0.11308 | -0.016 | 7.459
15.5 | 0.873 | 0.11592 | -0.017 | 7.534
16 | 0.903 | 0.11895 | -0.018 | 7.589
16.5 | 0.931 | 0.12507 | -0.019 | 7.444
17 | 0.955 | 0.1424 | -0.019 | 6.71
17.5 | 0.979 | 0.15776 | -0.019 | 6.205
18 | 1.006 | 0.16825 | -0.019 | 5.979
18.5 | 1.035 | 0.17066 | -0.02 | 6.062
19 | 1.063 | 0.17837 | -0.021 | 5.96
19.5 | 1.091 | 0.18489 | -0.022 | 5.902
20 | 1.119 | 0.18943 | -0.022 | 5.907

## 152. Re 20M Mach 0.50 (2)
BIGFOIL.COM POLAR EXPORT
GA 37-014
GA 37-014 |  |  |  | Cl Max: | 1.1547 | at alpha= | 8.5 | deg
XFOIL ncrit=9 |  |  |  | L/D Max: | 120.798 | at alpha= | 7.5 | deg
Re: | 20000000 |  |  | Cd Min: | 0.09901 | at alpha= | 13.5 | deg
Mach: | 0.5 |  |  | Cl=0 at alpha= | 0 | deg
|  |  |  | @ Cl=0.1, Cd= | 0.0039528
|  |  |  | @ Cl=0.4, Cd= | 0.0056557
|  |  |  | @ Cl=0.6, Cd= | 0.0063552
alpha (deg) | Cl | Cd | Cm | Cl/Cd
-13.5 | -0.8862 | 0.09895 | -0.0172 | -8.956
-13 | -0.9 | 0.0855 | -0.0263 | -10.5263
-12.5 | -0.9215 | 0.07198 | -0.036 | -12.8022
-12 | -0.95 | 0.0596 | -0.0442 | -15.9396
-11.5 | -0.981 | 0.04882 | -0.0498 | -20.0942
-11 | -1.0148 | 0.03942 | -0.0527 | -25.7433
-10.5 | -1.0512 | 0.03114 | -0.0525 | -33.7572
-10 | -1.0859 | 0.02414 | -0.0489 | -44.9834
-9.5 | -1.1204 | 0.01814 | -0.0416 | -61.7641
-9 | -1.1429 | 0.01396 | -0.0311 | -81.8696
-8.5 | -1.154 | 0.01122 | -0.0178 | -102.852
-8 | -1.1111 | 0.00945 | -0.0105 | -117.5767
-7.5 | -1.0447 | 0.00866 | -0.0066 | -120.6351
-7 | -0.9741 | 0.00814 | -0.0038 | -119.6683
-6.5 | -0.9027 | 0.00772 | -0.0018 | -116.9301
-6 | -0.8312 | 0.00736 | -0.0002 | -112.9348
-5.5 | -0.7603 | 0.00701 | 0.0009 | -108.4593
-5 | -0.6896 | 0.0067 | 0.0017 | -102.9254
-4.5 | -0.619 | 0.00642 | 0.0023 | -96.4174
-4 | -0.5485 | 0.00618 | 0.0025 | -88.754
-3.5 | -0.4784 | 0.00597 | 0.0025 | -80.134
-3 | -0.4089 | 0.0057 | 0.0025 | -71.7368
-2.5 | -0.3407 | 0.00536 | 0.0023 | -63.5634
-2 | -0.2723 | 0.00501 | 0.0021 | -54.3513
-1.5 | -0.2038 | 0.0047 | 0.0016 | -43.3617
-1 | -0.1372 | 0.0042 | 0.0013 | -32.6667
0 | 0 | 0.00371 | 0 | 0
0.5 | 0.07 | 0.00377 | -0.0008 | 18.5676
1 | 0.1373 | 0.00418 | -0.0013 | 32.8469
2 | 0.2724 | 0.00501 | -0.0021 | 54.3713
2.5 | 0.3406 | 0.00536 | -0.0023 | 63.5448
3 | 0.4089 | 0.0057 | -0.0025 | 71.7368
3.5 | 0.4784 | 0.00597 | -0.0025 | 80.134
4 | 0.5486 | 0.00618 | -0.0025 | 88.7702
4.5 | 0.619 | 0.00642 | -0.0023 | 96.4174
5 | 0.6896 | 0.0067 | -0.0018 | 102.9254
5.5 | 0.7603 | 0.00701 | -0.0009 | 108.4593
6 | 0.8313 | 0.00735 | 0.0002 | 113.102
6.5 | 0.9027 | 0.00772 | 0.0018 | 116.9301
7 | 0.9742 | 0.00813 | 0.0038 | 119.8278
7.5 | 1.0449 | 0.00865 | 0.0065 | 120.7977
8 | 1.1111 | 0.00945 | 0.0105 | 117.5767
8.5 | 1.1547 | 0.0112 | 0.0178 | 103.0982
9 | 1.1446 | 0.01393 | 0.0309 | 82.168
9.5 | 1.12 | 0.01819 | 0.0416 | 61.5723
10 | 1.0875 | 0.02408 | 0.0488 | 45.162
10.5 | 1.0511 | 0.03118 | 0.0524 | 33.7107
11 | 1.0144 | 0.03949 | 0.0526 | 25.6875
11.5 | 0.9805 | 0.04892 | 0.0497 | 20.0429
12 | 0.9486 | 0.05983 | 0.0439 | 15.8549
12.5 | 0.9217 | 0.07202 | 0.0359 | 12.7978
13 | 0.9022 | 0.08522 | 0.0265 | 10.5867
13.5 | 0.8866 | 0.09901 | 0.0171 | 8.9547