## index
index | Re | Mach | Datasource
1 | 50000 | 0 | JavaFoil+Calcfoil stall+Eppler ext transition
2 | 50000 | 0 | XFOIL ncrit=9
3 | 50000 | 0.1 | JavaFoil+Calcfoil stall+Eppler ext transition
4 | 50000 | 0.1 | XFOIL ncrit=9
5 | 50000 | 0.25 | JavaFoil+Calcfoil stall+Eppler ext transition
6 | 50000 | 0.25 | XFOIL ncrit=9
7 | 50000 | 0.5 | JavaFoil+Calcfoil stall+Eppler ext transition
8 | 50000 | 0.5 | XFOIL ncrit=9
9 | 100000 | 0 | JavaFoil+Calcfoil stall+Eppler ext transition
10 | 100000 | 0 | XFOIL ncrit=9
11 | 100000 | 0.1 | JavaFoil+Calcfoil stall+Eppler ext transition
12 | 100000 | 0.1 | XFOIL ncrit=9
13 | 100000 | 0.25 | JavaFoil+Calcfoil stall+Eppler ext transition
14 | 100000 | 0.25 | XFOIL ncrit=9
15 | 100000 | 0.5 | JavaFoil+Calcfoil stall+Eppler ext transition
16 | 100000 | 0.5 | XFOIL ncrit=9
17 | 250000 | 0 | JavaFoil+Calcfoil stall+Eppler ext transition
18 | 250000 | 0 | XFOIL ncrit=9
19 | 250000 | 0.1 | JavaFoil+Calcfoil stall+Eppler ext transition
20 | 250000 | 0.1 | XFOIL ncrit=9
21 | 250000 | 0.25 | JavaFoil+Calcfoil stall+Eppler ext transition
22 | 250000 | 0.25 | XFOIL ncrit=9
23 | 250000 | 0.5 | JavaFoil+Calcfoil stall+Eppler ext transition
24 | 250000 | 0.5 | XFOIL ncrit=9
25 | 500000 | 0 | JavaFoil+Calcfoil stall+Eppler ext transition
26 | 500000 | 0 | XFOIL ncrit=9
27 | 500000 | 0.1 | JavaFoil+Calcfoil stall+Eppler ext transition
28 | 500000 | 0.1 | XFOIL ncrit=9
29 | 500000 | 0.25 | JavaFoil+Calcfoil stall+Eppler ext transition
30 | 500000 | 0.25 | XFOIL ncrit=9
31 | 500000 | 0.5 | JavaFoil+Calcfoil stall+Eppler ext transition
32 | 500000 | 0.5 | XFOIL ncrit=9
33 | 750000 | 0 | JavaFoil+Calcfoil stall+Eppler ext transition
34 | 750000 | 0 | XFOIL ncrit=9
35 | 750000 | 0.1 | JavaFoil+Calcfoil stall+Eppler ext transition
36 | 750000 | 0.1 | XFOIL ncrit=9
37 | 750000 | 0.25 | JavaFoil+Calcfoil stall+Eppler ext transition
38 | 750000 | 0.25 | XFOIL ncrit=9
39 | 750000 | 0.5 | JavaFoil+Calcfoil stall+Eppler ext transition
40 | 750000 | 0.5 | XFOIL ncrit=9
41 | 1000000 | 0 | JavaFoil+Calcfoil stall+Eppler ext transition
42 | 1000000 | 0 | XFOIL ncrit=9
43 | 1000000 | 0.1 | JavaFoil+Calcfoil stall+Eppler ext transition
44 | 1000000 | 0.1 | XFOIL ncrit=9
45 | 1000000 | 0.25 | JavaFoil+Calcfoil stall+Eppler ext transition
46 | 1000000 | 0.25 | XFOIL ncrit=9
47 | 1000000 | 0.5 | JavaFoil+Calcfoil stall+Eppler ext transition
48 | 1000000 | 0.5 | XFOIL ncrit=9
49 | 2000000 | 0 | JavaFoil+Calcfoil stall+Eppler ext transition
50 | 2000000 | 0 | XFOIL ncrit=9
51 | 2000000 | 0.1 | JavaFoil+Calcfoil stall+Eppler ext transition
52 | 2000000 | 0.1 | XFOIL ncrit=9
53 | 2000000 | 0.25 | JavaFoil+Calcfoil stall+Eppler ext transition
54 | 2000000 | 0.25 | XFOIL ncrit=9
55 | 2000000 | 0.5 | JavaFoil+Calcfoil stall+Eppler ext transition
56 | 2000000 | 0.5 | XFOIL ncrit=9
57 | 3000000 | 0 | JavaFoil+Calcfoil stall+Eppler ext transition
58 | 3000000 | 0 | XFOIL ncrit=9
59 | 3000000 | 0.1 | JavaFoil+Calcfoil stall+Eppler ext transition
60 | 3000000 | 0.1 | XFOIL ncrit=9
61 | 3000000 | 0.25 | JavaFoil+Calcfoil stall+Eppler ext transition
62 | 3000000 | 0.25 | XFOIL ncrit=9
63 | 3000000 | 0.5 | JavaFoil+Calcfoil stall+Eppler ext transition
64 | 3000000 | 0.5 | XFOIL ncrit=9
65 | 4000000 | 0 | JavaFoil+Calcfoil stall+Eppler ext transition
66 | 4000000 | 0 | XFOIL ncrit=9
67 | 4000000 | 0.1 | JavaFoil+Calcfoil stall+Eppler ext transition
68 | 4000000 | 0.1 | XFOIL ncrit=9
69 | 4000000 | 0.25 | JavaFoil+Calcfoil stall+Eppler ext transition
70 | 4000000 | 0.25 | XFOIL ncrit=9
71 | 4000000 | 0.5 | JavaFoil+Calcfoil stall+Eppler ext transition
72 | 4000000 | 0.5 | XFOIL ncrit=9
73 | 5000000 | 0 | JavaFoil+Calcfoil stall+Eppler ext transition
74 | 5000000 | 0 | XFOIL ncrit=9
75 | 5000000 | 0.1 | JavaFoil+Calcfoil stall+Eppler ext transition
76 | 5000000 | 0.1 | XFOIL ncrit=9
77 | 5000000 | 0.25 | JavaFoil+Calcfoil stall+Eppler ext transition
78 | 5000000 | 0.25 | XFOIL ncrit=9
79 | 5000000 | 0.5 | JavaFoil+Calcfoil stall+Eppler ext transition
80 | 5000000 | 0.5 | XFOIL ncrit=9
81 | 6000000 | 0 | JavaFoil+Calcfoil stall+Eppler ext transition
82 | 6000000 | 0 | XFOIL ncrit=9
83 | 6000000 | 0.1 | JavaFoil+Calcfoil stall+Eppler ext transition
84 | 6000000 | 0.1 | XFOIL ncrit=9
85 | 6000000 | 0.25 | JavaFoil+Calcfoil stall+Eppler ext transition
86 | 6000000 | 0.25 | XFOIL ncrit=9
87 | 6000000 | 0.5 | JavaFoil+Calcfoil stall+Eppler ext transition
88 | 6000000 | 0.5 | XFOIL ncrit=9
89 | 7000000 | 0 | JavaFoil+Calcfoil stall+Eppler ext transition
90 | 7000000 | 0 | XFOIL ncrit=9
91 | 7000000 | 0.1 | JavaFoil+Calcfoil stall+Eppler ext transition
92 | 7000000 | 0.1 | XFOIL ncrit=9
93 | 7000000 | 0.25 | JavaFoil+Calcfoil stall+Eppler ext transition
94 | 7000000 | 0.25 | XFOIL ncrit=9
95 | 7000000 | 0.5 | JavaFoil+Calcfoil stall+Eppler ext transition
96 | 7000000 | 0.5 | XFOIL ncrit=9
97 | 8000000 | 0 | JavaFoil+Calcfoil stall+Eppler ext transition
98 | 8000000 | 0 | XFOIL ncrit=9
99 | 8000000 | 0.1 | JavaFoil+Calcfoil stall+Eppler ext transition
100 | 8000000 | 0.1 | XFOIL ncrit=9
101 | 8000000 | 0.25 | JavaFoil+Calcfoil stall+Eppler ext transition
102 | 8000000 | 0.25 | XFOIL ncrit=9
103 | 8000000 | 0.5 | JavaFoil+Calcfoil stall+Eppler ext transition
104 | 8000000 | 0.5 | XFOIL ncrit=9
105 | 10000000 | 0 | JavaFoil+Calcfoil stall+Eppler ext transition
106 | 10000000 | 0 | XFOIL ncrit=9
107 | 10000000 | 0.1 | JavaFoil+Calcfoil stall+Eppler ext transition
108 | 10000000 | 0.1 | XFOIL ncrit=9
109 | 10000000 | 0.25 | JavaFoil+Calcfoil stall+Eppler ext transition
110 | 10000000 | 0.25 | XFOIL ncrit=9
111 | 10000000 | 0.5 | JavaFoil+Calcfoil stall+Eppler ext transition
112 | 10000000 | 0.5 | XFOIL ncrit=9
113 | 12000000 | 0 | JavaFoil+Calcfoil stall+Eppler ext transition
114 | 12000000 | 0 | XFOIL ncrit=9
115 | 12000000 | 0.1 | JavaFoil+Calcfoil stall+Eppler ext transition
116 | 12000000 | 0.1 | XFOIL ncrit=9
117 | 12000000 | 0.25 | JavaFoil+Calcfoil stall+Eppler ext transition
118 | 12000000 | 0.25 | XFOIL ncrit=9
119 | 12000000 | 0.5 | JavaFoil+Calcfoil stall+Eppler ext transition
120 | 12000000 | 0.5 | XFOIL ncrit=9
121 | 14000000 | 0 | JavaFoil+Calcfoil stall+Eppler ext transition
122 | 14000000 | 0 | XFOIL ncrit=9
123 | 14000000 | 0.1 | JavaFoil+Calcfoil stall+Eppler ext transition
124 | 14000000 | 0.1 | XFOIL ncrit=9
125 | 14000000 | 0.25 | JavaFoil+Calcfoil stall+Eppler ext transition
126 | 14000000 | 0.25 | XFOIL ncrit=9
127 | 14000000 | 0.5 | JavaFoil+Calcfoil stall+Eppler ext transition
128 | 14000000 | 0.5 | XFOIL ncrit=9
129 | 16000000 | 0 | JavaFoil+Calcfoil stall+Eppler ext transition
130 | 16000000 | 0 | XFOIL ncrit=9
131 | 16000000 | 0.1 | JavaFoil+Calcfoil stall+Eppler ext transition
132 | 16000000 | 0.1 | XFOIL ncrit=9
133 | 16000000 | 0.25 | JavaFoil+Calcfoil stall+Eppler ext transition
134 | 16000000 | 0.25 | XFOIL ncrit=9
135 | 16000000 | 0.5 | JavaFoil+Calcfoil stall+Eppler ext transition
136 | 16000000 | 0.5 | XFOIL ncrit=9
137 | 18000000 | 0 | JavaFoil+Calcfoil stall+Eppler ext transition
138 | 18000000 | 0 | XFOIL ncrit=9
139 | 18000000 | 0.1 | JavaFoil+Calcfoil stall+Eppler ext transition
140 | 18000000 | 0.1 | XFOIL ncrit=9
141 | 18000000 | 0.25 | JavaFoil+Calcfoil stall+Eppler ext transition
142 | 18000000 | 0.25 | XFOIL ncrit=9
143 | 18000000 | 0.5 | JavaFoil+Calcfoil stall+Eppler ext transition
144 | 18000000 | 0.5 | XFOIL ncrit=9
145 | 20000000 | 0 | JavaFoil+Calcfoil stall+Eppler ext transition
146 | 20000000 | 0 | XFOIL ncrit=9
147 | 20000000 | 0.1 | JavaFoil+Calcfoil stall+Eppler ext transition
148 | 20000000 | 0.1 | XFOIL ncrit=9
149 | 20000000 | 0.25 | JavaFoil+Calcfoil stall+Eppler ext transition
150 | 20000000 | 0.25 | XFOIL ncrit=9
151 | 20000000 | 0.5 | JavaFoil+Calcfoil stall+Eppler ext transition
152 | 20000000 | 0.5 | XFOIL ncrit=9

## 1. Re 50k Mach 0.00 (1)
BIGFOIL.COM POLAR EXPORT
NACA32013.5
NACA32013.5 |  |  |  | Cl Max: | 1.412 | at alpha= | 17 | deg
JavaFoil+Calcfoil stall+Eppler ext transition |  |  |  | L/D Max: | 31.224 | at alpha= | 4.5 | deg
Re: | 50000 |  |  | Cd Min: | 0.01186 | at alpha= | 0 | deg
Mach: | 0 |  |  | Cl=0 at alpha= | -1.602 | deg
|  |  |  | @ Cl=0.1, Cd= | 0.035441
|  |  |  | @ Cl=0.4, Cd= | 0.019588
|  |  |  | @ Cl=0.6, Cd= | 0.021249
alpha (deg) | Cl | Cd | Cm | Cl/Cd
-19.5 | -0.688 | 0.31935 | 0 | -2.153
-19 | -0.702 | 0.30679 | 0 | -2.289
-18.5 | -0.716 | 0.29162 | 0 | -2.456
-18 | -0.729 | 0.2712 | 0 | -2.69
-17.5 | -0.742 | 0.25639 | 0 | -2.893
-17 | -0.753 | 0.23915 | 0 | -3.148
-16.5 | -0.763 | 0.22275 | 0 | -3.423
-16 | -0.771 | 0.21121 | 0 | -3.65
-15.5 | -0.777 | 0.19489 | 0 | -3.988
-15 | -0.782 | 0.18277 | 0 | -4.278
-14.5 | -0.784 | 0.17355 | 0 | -4.519
-14 | -0.784 | 0.16046 | 0 | -4.888
-13.5 | -0.782 | 0.15226 | 0 | -5.135
-13 | -0.777 | 0.13976 | 0 | -5.558
-12.5 | -0.768 | 0.13216 | -0.001 | -5.812
-12 | -0.756 | 0.122 | -0.001 | -6.197
-11.5 | -0.741 | 0.11389 | -0.001 | -6.508
-11 | -0.724 | 0.10507 | -0.001 | -6.887
-10.5 | -0.703 | 0.09799 | -0.001 | -7.176
-10 | -0.68 | 0.09111 | -0.001 | -7.464
-9.5 | -0.654 | 0.0857 | -0.001 | -7.633
-9 | -0.626 | 0.07903 | -0.001 | -7.917
-8.5 | -0.595 | 0.07429 | -0.001 | -8.005
-8 | -0.561 | 0.0688 | -0.001 | -8.158
-7.5 | -0.526 | 0.0642 | -0.001 | -8.189
-7 | -0.488 | 0.06024 | -0.002 | -8.102
-6.5 | -0.449 | 0.05639 | -0.002 | -7.954
-6 | -0.407 | 0.0528 | -0.002 | -7.716
-5.5 | -0.365 | 0.04959 | -0.002 | -7.351
-5 | -0.32 | 0.04693 | -0.002 | -6.828
-4.5 | -0.275 | 0.04435 | -0.002 | -6.207
-4 | -0.229 | 0.04239 | -0.002 | -5.407
-3.5 | -0.182 | 0.04054 | -0.002 | -4.499
-3 | -0.135 | 0.03902 | -0.002 | -3.46
-2.5 | -0.087 | 0.03778 | -0.003 | -2.305
-2 | -0.039 | 0.03681 | -0.003 | -1.053
-1.5 | 0.01 | 0.03611 | -0.003 | 0.274
-1 | 0.059 | 0.03565 | -0.003 | 1.648
-0.5 | 0.108 | 0.0354 | -0.003 | 3.043
0 | 0.194 | 0.01186 | -0.004 | 16.322
0.5 | 0.254 | 0.01886 | -0.007 | 13.454
1 | 0.314 | 0.01835 | -0.008 | 17.093
1.5 | 0.374 | 0.01942 | -0.008 | 19.245
2 | 0.433 | 0.0198 | -0.008 | 21.872
2.5 | 0.492 | 0.02024 | -0.008 | 24.315
3 | 0.55 | 0.02074 | -0.008 | 26.536
3.5 | 0.608 | 0.02133 | -0.009 | 28.501
4 | 0.664 | 0.02203 | -0.009 | 30.128
4.5 | 0.716 | 0.02294 | -0.009 | 31.224
5 | 0.759 | 0.02461 | -0.009 | 30.855
5.5 | 0.764 | 0.03184 | -0.008 | 24.007
6 | 0.755 | 0.04624 | -0.007 | 16.336
6.5 | 0.796 | 0.05044 | -0.007 | 15.778
7 | 0.841 | 0.05371 | -0.007 | 15.651
7.5 | 0.885 | 0.05708 | -0.007 | 15.512
8 | 0.93 | 0.06068 | -0.007 | 15.325
8.5 | 0.974 | 0.0645 | -0.007 | 15.098
9 | 1.017 | 0.06855 | -0.007 | 14.834
9.5 | 1.059 | 0.07299 | -0.007 | 14.511
10 | 1.1 | 0.07756 | -0.007 | 14.189
10.5 | 1.14 | 0.0822 | -0.007 | 13.873
11 | 1.179 | 0.08759 | -0.008 | 13.46
11.5 | 1.216 | 0.09319 | -0.008 | 13.046
12 | 1.25 | 0.09905 | -0.008 | 12.62
12.5 | 1.281 | 0.10542 | -0.008 | 12.154
13 | 1.309 | 0.11202 | -0.008 | 11.688
13.5 | 1.334 | 0.11911 | -0.008 | 11.202
14 | 1.356 | 0.12652 | -0.008 | 10.715
14.5 | 1.374 | 0.13422 | -0.008 | 10.24
15 | 1.389 | 0.14173 | -0.008 | 9.8
15.5 | 1.4 | 0.15012 | -0.008 | 9.322
16 | 1.407 | 0.1589 | -0.009 | 8.852
16.5 | 1.411 | 0.16813 | -0.009 | 8.391
17 | 1.412 | 0.17796 | -0.009 | 7.932
17.5 | 1.409 | 0.18769 | -0.009 | 7.508
18 | 1.403 | 0.19918 | -0.009 | 7.044
18.5 | 1.391 | 0.21066 | -0.009 | 6.602
19 | 1.374 | 0.22349 | -0.009 | 6.15
19.5 | 1.355 | 0.23751 | -0.009 | 5.703
20 | 1.332 | 0.25215 | -0.009 | 5.283

## 2. Re 50k Mach 0.00 (2)
BIGFOIL.COM POLAR EXPORT
NACA32013.5
NACA32013.5 |  |  |  | Cl Max: | 0.8664 | at alpha= | 6.5 | deg
XFOIL ncrit=9 |  |  |  | L/D Max: | 25.5824 | at alpha= | 3 | deg
Re: | 50000 |  |  | Cd Min: | 0.22882 | at alpha= | -20 | deg
Mach: | 0 |  |  | Cl=0 at alpha= | -0.97279 | deg
|  |  |  | @ Cl=0.1, Cd= | 0.027982
|  |  |  | @ Cl=0.4, Cd= | 0.025481
|  |  |  | @ Cl=0.6, Cd= | 0.14175
alpha (deg) | Cl | Cd | Cm | Cl/Cd
-20 | -0.6356 | 0.22882 | 0.0277 | -2.7777
-19.5 | -0.6211 | 0.22403 | 0.0245 | -2.7724
-19 | -0.6091 | 0.21873 | 0.021 | -2.7847
-18.5 | -0.5895 | 0.21223 | 0.019 | -2.7776
-18 | -0.5824 | 0.20804 | 0.0151 | -2.7995
-17.5 | -0.5613 | 0.20109 | 0.0136 | -2.7913
-17 | -0.5472 | 0.19493 | 0.011 | -2.8072
-16.5 | -0.5516 | 0.194 | 0.007 | -2.8433
-16 | -0.5219 | 0.18436 | 0.0066 | -2.8309
-15.5 | -0.5029 | 0.17726 | 0.0053 | -2.8371
-15 | -0.4913 | 0.17142 | 0.0034 | -2.8661
-14.5 | -0.482 | 0.16588 | 0.0016 | -2.9057
-14 | -0.4718 | 0.16023 | 0.0003 | -2.9445
-13.5 | -0.454 | 0.15366 | -0.0002 | -2.9546
-13 | -0.439 | 0.14775 | -0.0005 | -2.9712
-12.5 | -0.442 | 0.1439 | -0.0013 | -3.0716
-11.5 | -0.4015 | 0.12956 | -0.0009 | -3.099
-11 | -0.3924 | 0.12397 | -0.0007 | -3.1653
-10 | -0.3698 | 0.11153 | 0.0004 | -3.3157
-9.5 | -0.3584 | 0.10538 | 0.0009 | -3.401
-9 | -0.3556 | 0.09957 | 0.0016 | -3.5714
-8.5 | -0.3501 | 0.09284 | 0.0015 | -3.771
-8 | -0.5651 | 0.06913 | -0.0197 | -8.1745
-7.5 | -0.6307 | 0.05724 | -0.0163 | -11.0185
-7 | -0.6437 | 0.04972 | -0.01 | -12.9465
-6.5 | -0.6345 | 0.04406 | -0.0036 | -14.4008
-6 | -0.6082 | 0.03907 | 0.0014 | -15.5669
-5.5 | -0.5726 | 0.03552 | 0.0055 | -16.1205
-5 | -0.533 | 0.03251 | 0.0089 | -16.395
-4.5 | -0.4869 | 0.03009 | 0.0115 | -16.1815
-4 | -0.4392 | 0.02835 | 0.0138 | -15.4921
-3.5 | -0.4008 | 0.02692 | 0.017 | -14.8886
-3 | -0.3706 | 0.026 | 0.0208 | -14.2538
-2.5 | -0.3426 | 0.02514 | 0.0242 | -13.6277
-2 | -0.326 | 0.0229 | 0.0289 | -14.2358
-1.5 | -0.0317 | 0.02702 | -0.003 | -1.1732
-1 | -0.0086 | 0.02757 | -0.0045 | -0.31193
-0.5 | 0.1494 | 0.02817 | -0.026 | 5.3035
0 | 0.3264 | 0.02686 | -0.0468 | 12.1519
0.5 | 0.4454 | 0.02463 | -0.0542 | 18.0836
1 | 0.5031 | 0.02352 | -0.0511 | 21.3903
1.5 | 0.543 | 0.0232 | -0.0456 | 23.4052
2 | 0.5778 | 0.02342 | -0.0398 | 24.6712
2.5 | 0.6111 | 0.02414 | -0.0344 | 25.3148
3 | 0.6457 | 0.02524 | -0.0296 | 25.5824
3.5 | 0.6797 | 0.02682 | -0.0255 | 25.343
4 | 0.7152 | 0.02856 | -0.0219 | 25.042
4.5 | 0.7505 | 0.03063 | -0.0185 | 24.5021
5 | 0.7848 | 0.03288 | -0.0151 | 23.8686
5.5 | 0.8125 | 0.03576 | -0.0113 | 22.7209
6 | 0.8339 | 0.03926 | -0.0069 | 21.2404
6.5 | 0.8664 | 0.04229 | -0.0038 | 20.4871
7 | 0.8491 | 0.04856 | 0.003 | 17.4856
7.5 | 0.806 | 0.05694 | 0.0098 | 14.1553
8 | 0.649 | 0.07756 | 0.0105 | 8.3677
9.5 | 0.4997 | 0.12008 | -0.0107 | 4.1614
11.5 | 0.5393 | 0.14175 | -0.0119 | 3.8046

## 3. Re 50k Mach 0.10 (1)
BIGFOIL.COM POLAR EXPORT
NACA32013.5
NACA32013.5 |  |  |  | Cl Max: | 1.4 | at alpha= | 16.5 | deg
JavaFoil+Calcfoil stall+Eppler ext transition |  |  |  | L/D Max: | 31.116 | at alpha= | 4.5 | deg
Re: | 50000 |  |  | Cd Min: | 0.01189 | at alpha= | 0 | deg
Mach: | 0.1 |  |  | Cl=0 at alpha= | -1.602 | deg
|  |  |  | @ Cl=0.1, Cd= | 0.035489
|  |  |  | @ Cl=0.4, Cd= | 0.019635
|  |  |  | @ Cl=0.6, Cd= | 0.021306
alpha (deg) | Cl | Cd | Cm | Cl/Cd
-19 | -0.654 | 0.32419 | 0 | -2.018
-18.5 | -0.671 | 0.304 | 0 | -2.208
-18 | -0.687 | 0.28393 | 0 | -2.421
-17.5 | -0.703 | 0.26451 | 0 | -2.657
-17 | -0.717 | 0.24838 | 0 | -2.887
-16.5 | -0.73 | 0.23901 | 0 | -3.054
-16 | -0.741 | 0.21691 | 0 | -3.417
-15.5 | -0.751 | 0.20682 | 0 | -3.631
-15 | -0.758 | 0.18916 | 0 | -4.009
-14.5 | -0.764 | 0.17765 | 0 | -4.299
-14 | -0.767 | 0.16606 | 0 | -4.617
-13.5 | -0.767 | 0.15632 | 0 | -4.906
-13 | -0.764 | 0.14419 | 0 | -5.3
-12.5 | -0.758 | 0.13479 | -0.001 | -5.622
-12 | -0.748 | 0.12511 | -0.001 | -5.977
-11.5 | -0.735 | 0.1163 | -0.001 | -6.317
-11 | -0.719 | 0.10695 | -0.001 | -6.72
-10.5 | -0.7 | 0.09927 | -0.001 | -7.047
-10 | -0.678 | 0.09225 | -0.001 | -7.346
-9.5 | -0.653 | 0.08632 | -0.001 | -7.563
-9 | -0.625 | 0.08058 | -0.001 | -7.759
-8.5 | -0.595 | 0.07491 | -0.001 | -7.94
-8 | -0.562 | 0.06932 | -0.001 | -8.107
-7.5 | -0.527 | 0.06498 | -0.001 | -8.106
-7 | -0.489 | 0.06039 | -0.002 | -8.102
-6.5 | -0.45 | 0.05656 | -0.002 | -7.956
-6 | -0.409 | 0.05318 | -0.002 | -7.688
-5.5 | -0.366 | 0.04989 | -0.002 | -7.337
-5 | -0.322 | 0.04702 | -0.002 | -6.843
-4.5 | -0.276 | 0.04451 | -0.002 | -6.211
-4 | -0.23 | 0.04246 | -0.002 | -5.422
-3.5 | -0.183 | 0.04058 | -0.002 | -4.516
-3 | -0.136 | 0.0391 | -0.002 | -3.469
-2.5 | -0.088 | 0.03781 | -0.003 | -2.314
-2 | -0.039 | 0.03685 | -0.003 | -1.057
-1.5 | 0.01 | 0.03615 | -0.003 | 0.275
-1 | 0.059 | 0.03569 | -0.003 | 1.655
-0.5 | 0.108 | 0.03545 | -0.003 | 3.053
0 | 0.194 | 0.01189 | -0.004 | 16.353
0.5 | 0.255 | 0.01889 | -0.007 | 13.493
1 | 0.315 | 0.01841 | -0.008 | 17.122
1.5 | 0.376 | 0.01948 | -0.008 | 19.283
2 | 0.435 | 0.01986 | -0.008 | 21.91
2.5 | 0.494 | 0.02031 | -0.008 | 24.345
3 | 0.553 | 0.02082 | -0.008 | 26.554
3.5 | 0.611 | 0.02142 | -0.009 | 28.502
4 | 0.666 | 0.02214 | -0.009 | 30.095
4.5 | 0.719 | 0.0231 | -0.009 | 31.116
5 | 0.759 | 0.02503 | -0.009 | 30.341
5.5 | 0.757 | 0.034 | -0.008 | 22.26
6 | 0.758 | 0.04674 | -0.007 | 16.207
6.5 | 0.799 | 0.05085 | -0.007 | 15.704
7 | 0.844 | 0.05402 | -0.007 | 15.625
7.5 | 0.889 | 0.05744 | -0.007 | 15.48
8 | 0.934 | 0.06104 | -0.007 | 15.296
8.5 | 0.978 | 0.0649 | -0.007 | 15.066
9 | 1.021 | 0.06908 | -0.007 | 14.778
9.5 | 1.063 | 0.07348 | -0.007 | 14.467
10 | 1.104 | 0.07822 | -0.007 | 14.119
10.5 | 1.144 | 0.08288 | -0.008 | 13.805
11 | 1.183 | 0.08844 | -0.008 | 13.371
11.5 | 1.219 | 0.09406 | -0.008 | 12.96
12 | 1.253 | 0.10006 | -0.008 | 12.523
12.5 | 1.283 | 0.10652 | -0.008 | 12.049
13 | 1.311 | 0.11333 | -0.008 | 11.567
13.5 | 1.335 | 0.12054 | -0.008 | 11.072
14 | 1.355 | 0.1281 | -0.008 | 10.576
14.5 | 1.372 | 0.13605 | -0.008 | 10.085
15 | 1.385 | 0.14383 | -0.008 | 9.629
15.5 | 1.393 | 0.15283 | -0.008 | 9.117
16 | 1.398 | 0.1616 | -0.009 | 8.653
16.5 | 1.4 | 0.1714 | -0.009 | 8.167
17 | 1.398 | 0.1812 | -0.009 | 7.715
17.5 | 1.392 | 0.19198 | -0.009 | 7.252
18 | 1.382 | 0.20375 | -0.009 | 6.785
18.5 | 1.366 | 0.21646 | -0.009 | 6.311
19 | 1.346 | 0.22996 | -0.009 | 5.851
19.5 | 1.321 | 0.24506 | -0.009 | 5.39
20 | 1.294 | 0.26079 | -0.009 | 4.96

## 4. Re 50k Mach 0.10 (2)
BIGFOIL.COM POLAR EXPORT
NACA32013.5
NACA32013.5 |  |  |  | Cl Max: | 0.8608 | at alpha= | 6.5 | deg
XFOIL ncrit=9 |  |  |  | L/D Max: | 25.3879 | at alpha= | 3 | deg
Re: | 50000 |  |  | Cd Min: | 0.145 | at alpha= | -12.5 | deg
Mach: | 0.1 |  |  | Cl=0 at alpha= | -1.0767 | deg
|  |  |  | @ Cl=0.1, Cd= | 0.028105
|  |  |  | @ Cl=0.4, Cd= | 0.025554
|  |  |  | @ Cl=0.6, Cd= | 0.14224
alpha (deg) | Cl | Cd | Cm | Cl/Cd
-12.5 | -0.4457 | 0.145 | -0.0015 | -3.0738
-12 | -0.42 | 0.13667 | -0.0012 | -3.0731
-11.5 | -0.3996 | 0.12992 | -0.0009 | -3.0757
-11 | -0.3922 | 0.12448 | -0.0007 | -3.1507
-10 | -0.3682 | 0.11186 | 0.0002 | -3.2916
-9.5 | -0.3573 | 0.10572 | 0.0008 | -3.3797
-9 | -0.3554 | 0.09998 | 0.0014 | -3.5547
-8.5 | -0.3502 | 0.09319 | 0.0012 | -3.7579
-8 | -0.556 | 0.06921 | -0.0206 | -8.0335
-7.5 | -0.6475 | 0.05794 | -0.0157 | -11.1754
-7 | -0.6418 | 0.05027 | -0.0108 | -12.7671
-6.5 | -0.635 | 0.04456 | -0.0042 | -14.2504
-6 | -0.61 | 0.03949 | 0.0009 | -15.4469
-5.5 | -0.5756 | 0.03588 | 0.0052 | -16.0424
-5 | -0.5365 | 0.03281 | 0.0087 | -16.3517
-4.5 | -0.4909 | 0.03033 | 0.0114 | -16.1853
-4 | -0.4427 | 0.02854 | 0.0138 | -15.5116
-3.5 | -0.4034 | 0.0271 | 0.0168 | -14.8856
-3 | -0.373 | 0.02616 | 0.0207 | -14.2584
-2.5 | -0.3449 | 0.02532 | 0.0241 | -13.6216
-2 | -0.327 | 0.02317 | 0.0285 | -14.1131
-1.5 | -0.032 | 0.02724 | -0.003 | -1.1747
-1 | 0.0058 | 0.02788 | -0.0071 | 0.20803
-0.5 | 0.1649 | 0.02826 | -0.0285 | 5.8351
0 | 0.3526 | 0.02651 | -0.0504 | 13.3006
0.5 | 0.4557 | 0.02443 | -0.055 | 18.6533
1 | 0.508 | 0.02349 | -0.0511 | 21.6262
1.5 | 0.5468 | 0.02324 | -0.0454 | 23.5284
2 | 0.5818 | 0.0235 | -0.0396 | 24.7574
2.5 | 0.6148 | 0.02429 | -0.0341 | 25.3108
3 | 0.6479 | 0.02552 | -0.0293 | 25.3879
3.5 | 0.6829 | 0.02709 | -0.0253 | 25.2086
4 | 0.7175 | 0.0289 | -0.0216 | 24.827
4.5 | 0.7542 | 0.03096 | -0.0183 | 24.3605
5 | 0.7888 | 0.03327 | -0.0149 | 23.709
5.5 | 0.8143 | 0.03627 | -0.0108 | 22.4511
6 | 0.8316 | 0.04002 | -0.006 | 20.7796
6.5 | 0.8608 | 0.04329 | -0.0026 | 19.8845
7 | 0.8385 | 0.04992 | 0.0044 | 16.7969
7.5 | 0.7705 | 0.06009 | 0.0116 | 12.8224
8 | 0.6504 | 0.07802 | 0.0109 | 8.3363
10 | 0.5118 | 0.12619 | -0.0106 | 4.0558
10.5 | 0.5186 | 0.13134 | -0.0108 | 3.9485
11 | 0.532 | 0.13696 | -0.0111 | 3.8843
11.5 | 0.5387 | 0.14224 | -0.0119 | 3.7873

## 5. Re 50k Mach 0.25 (1)
BIGFOIL.COM POLAR EXPORT
NACA32013.5
NACA32013.5 |  |  |  | Cl Max: | 1.345 | at alpha= | 14.5 | deg
JavaFoil+Calcfoil stall+Eppler ext transition |  |  |  | L/D Max: | 30.012 | at alpha= | 4.5 | deg
Re: | 50000 |  |  | Cd Min: | 0.01212 | at alpha= | 0 | deg
Mach: | 0.25 |  |  | Cl=0 at alpha= | -1.6 | deg
|  |  |  | @ Cl=0.1, Cd= | 0.035723
|  |  |  | @ Cl=0.4, Cd= | 0.019903
|  |  |  | @ Cl=0.6, Cd= | 0.021673
alpha (deg) | Cl | Cd | Cm | Cl/Cd
-16.5 | -0.431 | 0.38368 | 0 | -1.122
-16 | -0.474 | 0.33602 | 0 | -1.411
-15.5 | -0.514 | 0.29109 | 0 | -1.766
-15 | -0.551 | 0.26831 | 0 | -2.052
-14.5 | -0.583 | 0.23493 | 0 | -2.483
-14 | -0.612 | 0.20908 | 0 | -2.926
-13.5 | -0.636 | 0.19395 | 0 | -3.279
-13 | -0.655 | 0.17517 | 0 | -3.74
-12.5 | -0.668 | 0.16118 | -0.001 | -4.146
-12 | -0.675 | 0.14584 | -0.001 | -4.63
-11.5 | -0.677 | 0.13062 | -0.001 | -5.186
-11 | -0.675 | 0.11973 | -0.001 | -5.635
-10.5 | -0.667 | 0.11064 | -0.001 | -6.03
-10 | -0.655 | 0.10164 | -0.001 | -6.443
-9.5 | -0.638 | 0.09325 | -0.001 | -6.842
-9 | -0.617 | 0.08607 | -0.001 | -7.167
-8.5 | -0.592 | 0.07909 | -0.001 | -7.482
-8 | -0.563 | 0.07334 | -0.001 | -7.674
-7.5 | -0.53 | 0.06749 | -0.001 | -7.859
-7 | -0.495 | 0.06285 | -0.002 | -7.876
-6.5 | -0.457 | 0.05844 | -0.002 | -7.817
-6 | -0.416 | 0.05435 | -0.002 | -7.659
-5.5 | -0.373 | 0.05083 | -0.002 | -7.348
-5 | -0.329 | 0.04785 | -0.002 | -6.874
-4.5 | -0.283 | 0.04523 | -0.002 | -6.257
-4 | -0.236 | 0.04298 | -0.002 | -5.489
-3.5 | -0.188 | 0.04101 | -0.002 | -4.583
-3 | -0.139 | 0.03937 | -0.003 | -3.535
-2.5 | -0.09 | 0.03808 | -0.003 | -2.359
-2 | -0.04 | 0.03709 | -0.003 | -1.078
-1.5 | 0.01 | 0.03637 | -0.003 | 0.28
-1 | 0.061 | 0.03591 | -0.003 | 1.689
-0.5 | 0.111 | 0.03567 | -0.003 | 3.117
0 | 0.2 | 0.01212 | -0.004 | 16.481
0.5 | 0.262 | 0.01921 | -0.008 | 13.624
1 | 0.324 | 0.02023 | -0.008 | 16.008
1.5 | 0.385 | 0.0198 | -0.008 | 19.467
2 | 0.446 | 0.02022 | -0.008 | 22.08
2.5 | 0.507 | 0.02071 | -0.008 | 24.485
3 | 0.567 | 0.02128 | -0.009 | 26.626
3.5 | 0.625 | 0.02197 | -0.009 | 28.45
4 | 0.681 | 0.02285 | -0.009 | 29.788
4.5 | 0.729 | 0.02428 | -0.009 | 30.012
5 | 0.744 | 0.02982 | -0.009 | 24.959
5.5 | 0.732 | 0.04439 | -0.007 | 16.483
6 | 0.77 | 0.04927 | -0.007 | 15.631
6.5 | 0.817 | 0.05237 | -0.007 | 15.602
7 | 0.863 | 0.05574 | -0.007 | 15.49
7.5 | 0.909 | 0.05936 | -0.007 | 15.316
8 | 0.954 | 0.06322 | -0.007 | 15.095
8.5 | 0.998 | 0.06742 | -0.007 | 14.809
9 | 1.042 | 0.07195 | -0.007 | 14.477
9.5 | 1.083 | 0.07677 | -0.007 | 14.114
10 | 1.124 | 0.08191 | -0.008 | 13.724
10.5 | 1.163 | 0.08718 | -0.008 | 13.339
11 | 1.2 | 0.09316 | -0.008 | 12.879
11.5 | 1.234 | 0.0997 | -0.008 | 12.378
12 | 1.265 | 0.10662 | -0.008 | 11.861
12.5 | 1.291 | 0.11399 | -0.008 | 11.323
13 | 1.312 | 0.12179 | -0.008 | 10.774
13.5 | 1.328 | 0.1305 | -0.008 | 10.177
14 | 1.339 | 0.1395 | -0.008 | 9.598
14.5 | 1.345 | 0.14904 | -0.008 | 9.023
15 | 1.344 | 0.15897 | -0.009 | 8.455
15.5 | 1.336 | 0.17046 | -0.009 | 7.838
16 | 1.322 | 0.18211 | -0.009 | 7.26
16.5 | 1.302 | 0.19518 | -0.009 | 6.67
17 | 1.274 | 0.20905 | -0.009 | 6.095
17.5 | 1.239 | 0.22576 | -0.009 | 5.49
18 | 1.197 | 0.24394 | -0.009 | 4.909
18.5 | 1.145 | 0.26433 | -0.008 | 4.333
19 | 1.086 | 0.28379 | -0.007 | 3.827
19.5 | 1.024 | 0.30356 | -0.006 | 3.372

## 6. Re 50k Mach 0.25 (2)
BIGFOIL.COM POLAR EXPORT
NACA32013.5
NACA32013.5 |  |  |  | Cl Max: | 0.8163 | at alpha= | 6.5 | deg
XFOIL ncrit=9 |  |  |  | L/D Max: | 24.6528 | at alpha= | 2.5 | deg
Re: | 50000 |  |  | Cd Min: | 0.23428 | at alpha= | -19.5 | deg
Mach: | 0.25 |  |  | Cl=0 at alpha= | -1.1841 | deg
|  |  |  | @ Cl=0.1, Cd= | 0.028964
|  |  |  | @ Cl=0.4, Cd= | 0.026006
|  |  |  | @ Cl=0.6, Cd= | 0.14488
alpha (deg) | Cl | Cd | Cm | Cl/Cd
-20 | -0.6448 | 0.23335 | 0.0301 | -2.7632
-19.5 | -0.6439 | 0.23428 | 0.0243 | -2.7484
-19 | -0.612 | 0.22172 | 0.0238 | -2.7602
-18.5 | -0.6095 | 0.22098 | 0.0187 | -2.7582
-18 | -0.5798 | 0.21 | 0.0179 | -2.761
-17.5 | -0.5836 | 0.21038 | 0.0127 | -2.774
-17 | -0.5486 | 0.19846 | 0.0126 | -2.7643
-16.5 | -0.5342 | 0.19244 | 0.01 | -2.7759
-16 | -0.541 | 0.19199 | 0.0058 | -2.8179
-15.5 | -0.5168 | 0.18374 | 0.0048 | -2.8127
-15 | -0.491 | 0.17513 | 0.004 | -2.8036
-14.5 | -0.4745 | 0.16856 | 0.0026 | -2.815
-14 | -0.4601 | 0.16244 | 0.0013 | -2.8324
-13.5 | -0.4502 | 0.15712 | 0.0001 | -2.8653
-13 | -0.4537 | 0.15377 | -0.0012 | -2.9505
-12.5 | -0.4268 | 0.14509 | -0.0012 | -2.9416
-12 | -0.405 | 0.13801 | -0.0012 | -2.9346
-11.5 | -0.3931 | 0.13212 | -0.0013 | -2.9753
-11 | -0.3977 | 0.12806 | -0.0012 | -3.1056
-10 | -0.3602 | 0.11365 | -0.0006 | -3.1694
-9.5 | -0.3523 | 0.10766 | -0.0002 | -3.2723
-9 | -0.356 | 0.10248 | 0.0006 | -3.4738
-8.5 | -0.4189 | 0.08684 | -0.0147 | -4.8238
-8 | -0.5534 | 0.0698 | -0.0247 | -7.9284
-7.5 | -0.6026 | 0.06052 | -0.021 | -9.957
-7 | -0.6265 | 0.05317 | -0.0149 | -11.783
-6.5 | -0.6335 | 0.04721 | -0.0077 | -13.4188
-6 | -0.6168 | 0.04185 | -0.0019 | -14.7384
-5.5 | -0.5902 | 0.03794 | 0.0035 | -15.5561
-5 | -0.5547 | 0.03449 | 0.0076 | -16.0829
-4.5 | -0.512 | 0.03174 | 0.0109 | -16.1311
-4 | -0.4627 | 0.02965 | 0.0135 | -15.6054
-3.5 | -0.4189 | 0.02813 | 0.0164 | -14.8916
-3 | -0.3865 | 0.02704 | 0.0202 | -14.2936
-2.5 | -0.3585 | 0.0262 | 0.024 | -13.6832
-2 | -0.3323 | 0.02536 | 0.0273 | -13.1033
-1 | 0.075 | 0.02905 | -0.0188 | 2.5818
-0.5 | 0.2411 | 0.02848 | -0.04 | 8.4656
0 | 0.4126 | 0.02581 | -0.0568 | 15.9861
0.5 | 0.4827 | 0.02431 | -0.0554 | 19.856
1 | 0.5242 | 0.02382 | -0.0498 | 22.0067
1.5 | 0.56 | 0.02387 | -0.0437 | 23.4604
2 | 0.5938 | 0.02444 | -0.0377 | 24.2962
2.5 | 0.6284 | 0.02549 | -0.0326 | 24.6528
3 | 0.6633 | 0.02693 | -0.0281 | 24.6305
3.5 | 0.6984 | 0.02872 | -0.024 | 24.3175
4 | 0.7301 | 0.03094 | -0.0198 | 23.5973
4.5 | 0.76 | 0.03353 | -0.0157 | 22.6663
5 | 0.7856 | 0.03644 | -0.0111 | 21.5587
5.5 | 0.8131 | 0.0397 | -0.0071 | 20.4811
6 | 0.8128 | 0.0444 | -0.0009 | 18.3063
6.5 | 0.8163 | 0.04934 | 0.0043 | 16.5444
7 | 0.749 | 0.0589 | 0.0117 | 12.7165
7.5 | 0.6648 | 0.07159 | 0.0144 | 9.2862
8 | 0.5409 | 0.09395 | 0.0028 | 5.7573
9 | 0.4866 | 0.11833 | -0.0105 | 4.1122
10 | 0.5117 | 0.12941 | -0.0104 | 3.9541
10.5 | 0.5179 | 0.13431 | -0.0105 | 3.856
11 | 0.531 | 0.13989 | -0.0109 | 3.7958
11.5 | 0.536 | 0.14488 | -0.0118 | 3.6996

## 7. Re 50k Mach 0.50 (1)
BIGFOIL.COM POLAR EXPORT
NACA32013.5
NACA32013.5 |  |  |  | Cl Max: | 1.208 | at alpha= | 20 | deg
JavaFoil+Calcfoil stall+Eppler ext transition |  |  |  | L/D Max: | 25.942 | at alpha= | 3 | deg
Re: | 50000 |  |  | Cd Min: | 0.01314 | at alpha= | 0 | deg
Mach: | 0.5 |  |  | Cl=0 at alpha= | -1.5982 | deg
|  |  |  | @ Cl=0.1, Cd= | 0.037151
|  |  |  | @ Cl=0.4, Cd= | 0.021251
|  |  |  | @ Cl=0.6, Cd= | 0.023546
alpha (deg) | Cl | Cd | Cm | Cl/Cd
-20 | -0.981 | 0.42721 | 0.001 | -2.295
-19.5 | -0.954 | 0.41759 | 0.001 | -2.285
-19 | -0.928 | 0.39857 | 0.001 | -2.33
-18.5 | -0.903 | 0.39412 | 0.001 | -2.291
-18 | -0.877 | 0.38867 | 0 | -2.257
-17.5 | -0.851 | 0.40582 | 0 | -2.096
-17 | -0.825 | 0.40196 | 0 | -2.052
-16.5 | -0.799 | 0.3838 | 0 | -2.082
-16 | -0.772 | 0.36828 | 0 | -2.096
-15.5 | -0.746 | 0.35979 | 0 | -2.074
-15 | -0.72 | 0.33272 | 0 | -2.164
-14.5 | -0.694 | 0.33693 | 0 | -2.06
-14 | -0.667 | 0.3209 | 0 | -2.079
-13.5 | -0.641 | 0.31614 | -0.001 | -2.027
-13 | -0.614 | 0.31783 | -0.001 | -1.933
-12.5 | -0.588 | 0.28708 | -0.001 | -2.047
-12 | -0.561 | 0.28376 | -0.001 | -1.977
-11.5 | -0.535 | 0.27983 | -0.001 | -1.911
-11 | -0.508 | 0.27841 | -0.001 | -1.823
-10.5 | -0.481 | 0.26082 | -0.001 | -1.845
-10 | -0.454 | 0.25333 | -0.001 | -1.794
-9.5 | -0.427 | 0.2537 | -0.001 | -1.685
-9 | -0.401 | 0.23341 | -0.001 | -1.717
-8.5 | -0.374 | 0.23212 | -0.002 | -1.611
-8 | -0.347 | 0.19926 | -0.002 | -1.741
-7.5 | -0.32 | 0.18092 | -0.002 | -1.768
-7 | -0.293 | 0.12115 | -0.002 | -2.417
-6.5 | -0.43 | 0.07936 | -0.002 | -5.414
-6 | -0.422 | 0.06691 | -0.002 | -6.3
-5.5 | -0.392 | 0.05948 | -0.002 | -6.593
-5 | -0.353 | 0.05384 | -0.002 | -6.552
-4.5 | -0.308 | 0.04933 | -0.002 | -6.236
-4 | -0.259 | 0.04577 | -0.002 | -5.656
-3.5 | -0.207 | 0.0431 | -0.003 | -4.814
-3 | -0.154 | 0.04098 | -0.003 | -3.765
-2.5 | -0.1 | 0.03939 | -0.003 | -2.535
-2 | -0.045 | 0.03821 | -0.003 | -1.166
-1.5 | 0.011 | 0.0374 | -0.003 | 0.304
-1 | 0.068 | 0.0369 | -0.004 | 1.834
-0.5 | 0.124 | 0.03734 | -0.004 | 3.32
0 | 0.222 | 0.01314 | -0.004 | 16.911
0.5 | 0.292 | 0.01435 | -0.004 | 20.316
1 | 0.36 | 0.02111 | -0.009 | 17.057
1.5 | 0.428 | 0.02135 | -0.009 | 20.033
2 | 0.494 | 0.02199 | -0.009 | 22.48
2.5 | 0.559 | 0.0228 | -0.009 | 24.528
3 | 0.62 | 0.02391 | -0.01 | 25.942
3.5 | 0.666 | 0.02642 | -0.009 | 25.211
4 | 0.652 | 0.04028 | -0.008 | 16.186
4.5 | 0.69 | 0.04621 | -0.007 | 14.923
5 | 0.742 | 0.04939 | -0.007 | 15.016
5.5 | 0.793 | 0.05281 | -0.007 | 15.015
6 | 0.843 | 0.05674 | -0.007 | 14.86
6.5 | 0.892 | 0.06118 | -0.007 | 14.575
7 | 0.938 | 0.06612 | -0.007 | 14.191
7.5 | 0.983 | 0.07166 | -0.008 | 13.71
8 | 1.024 | 0.07811 | -0.008 | 13.11
8.5 | 1.061 | 0.08543 | -0.008 | 12.424
9 | 1.094 | 0.09403 | -0.008 | 11.636
9.5 | 1.119 | 0.10389 | -0.008 | 10.775
10 | 1.135 | 0.11632 | -0.008 | 9.761
10.5 | 1.135 | 0.13166 | -0.008 | 8.617
11 | 1.104 | 0.1541 | -0.008 | 7.161
11.5 | 0.963 | 0.19674 | -0.007 | 4.897
12 | 0.752 | 0.31947 | -0.007 | 2.354
12.5 | 0.782 | 0.36378 | -0.008 | 2.149
13 | 0.811 | 0.38644 | -0.008 | 2.099
13.5 | 0.84 | 0.4088 | -0.009 | 2.056
14 | 0.868 | 0.42153 | -0.009 | 2.06
14.5 | 0.898 | 0.4466 | -0.009 | 2.01
15 | 0.925 | 0.43938 | -0.009 | 2.106
15.5 | 0.955 | 0.47323 | -0.01 | 2.019
16 | 0.983 | 0.46305 | -0.01 | 2.123
16.5 | 1.011 | 0.48157 | -0.01 | 2.099
17 | 1.041 | 0.50377 | -0.01 | 2.066
17.5 | 1.068 | 0.49425 | -0.011 | 2.161
18 | 1.096 | 0.50281 | -0.011 | 2.179
18.5 | 1.126 | 0.52973 | -0.011 | 2.125
19 | 1.153 | 0.53937 | -0.011 | 2.138
19.5 | 1.181 | 0.553 | -0.011 | 2.135
20 | 1.208 | 0.54876 | -0.011 | 2.202

## 8. Re 50k Mach 0.50 (2)
BIGFOIL.COM POLAR EXPORT
NACA32013.5
NACA32013.5 |  |  |  | Cl Max: | 0.8651 | at alpha= | 20 | deg
XFOIL ncrit=9 |  |  |  | L/D Max: | 21.6596 | at alpha= | 1.5 | deg
Re: | 50000 |  |  | Cd Min: | 0.2722 | at alpha= | 19.5 | deg
Mach: | 0.5 |  |  | Cl=0 at alpha= | -1.305 | deg
|  |  |  | @ Cl=0.1, Cd= | 0.028603
|  |  |  | @ Cl=0.4, Cd= | 0.028962
|  |  |  | @ Cl=0.6, Cd= | 0.17634
alpha (deg) | Cl | Cd | Cm | Cl/Cd
-20 | -0.6944 | 0.25443 | 0.0381 | -2.7292
-19.5 | -0.6843 | 0.25352 | 0.0323 | -2.6992
-19 | -0.6533 | 0.24057 | 0.0304 | -2.7156
-18.5 | -0.6431 | 0.23879 | 0.0252 | -2.6932
-18 | -0.6122 | 0.22669 | 0.0234 | -2.7006
-17.5 | -0.6085 | 0.22666 | 0.0179 | -2.6846
-17 | -0.5743 | 0.21417 | 0.0167 | -2.6815
-16.5 | -0.5518 | 0.20629 | 0.0141 | -2.6749
-16 | -0.5363 | 0.20053 | 0.0108 | -2.6744
-15.5 | -0.5335 | 0.19927 | 0.0071 | -2.6773
-15 | -0.503 | 0.1889 | 0.0057 | -2.6628
-14.5 | -0.4796 | 0.18082 | 0.004 | -2.6524
-14 | -0.4627 | 0.17456 | 0.0022 | -2.6507
-13.5 | -0.4529 | 0.16975 | 0.0005 | -2.668
-13 | -0.4414 | 0.16412 | -0.0008 | -2.6895
-12.5 | -0.4159 | 0.1554 | -0.0017 | -2.6763
-11.5 | -0.3802 | 0.14133 | -0.0032 | -2.6902
-11 | -0.3598 | 0.13401 | -0.0036 | -2.6849
-10.5 | -0.3442 | 0.12732 | -0.0038 | -2.7034
-9.5 | -0.3151 | 0.11367 | -0.0046 | -2.7721
-9 | -0.314 | 0.10731 | -0.0055 | -2.9261
-8.5 | -0.3839 | 0.09 | -0.0261 | -4.2656
-8 | -0.4219 | 0.07835 | -0.034 | -5.3848
-7.5 | -0.4671 | 0.069 | -0.0362 | -6.7696
-7 | -0.5149 | 0.06277 | -0.0311 | -8.203
-6.5 | -0.551 | 0.05688 | -0.0244 | -9.6871
-6 | -0.5909 | 0.05163 | -0.0157 | -11.4449
-5.5 | -0.6045 | 0.04705 | -0.0075 | -12.848
-5 | -0.5998 | 0.04264 | -0.0003 | -14.0666
-4.5 | -0.5812 | 0.03874 | 0.006 | -15.0026
-4 | -0.5472 | 0.03549 | 0.0109 | -15.4184
-3.5 | -0.5028 | 0.03311 | 0.0148 | -15.1857
-3 | -0.455 | 0.0313 | 0.018 | -14.5367
-2.5 | -0.4178 | 0.0303 | 0.022 | -13.7888
-2 | -0.3293 | 0.02952 | 0.016 | -11.1551
-1.5 | -0.2444 | 0.02763 | 0.0134 | -8.8455
-1 | 0.3821 | 0.0294 | -0.0629 | 12.9966
-0.5 | 0.4704 | 0.02724 | -0.064 | 17.2687
0 | 0.5165 | 0.02646 | -0.0582 | 19.52
0.5 | 0.5508 | 0.02655 | -0.0512 | 20.7458
1 | 0.5834 | 0.02721 | -0.0446 | 21.4406
1.5 | 0.616 | 0.02844 | -0.0386 | 21.6596
2 | 0.6472 | 0.03012 | -0.0329 | 21.4874
2.5 | 0.6725 | 0.03247 | -0.027 | 20.7114
3 | 0.6933 | 0.0352 | -0.0208 | 19.696
3.5 | 0.7048 | 0.03858 | -0.0141 | 18.2685
4 | 0.6904 | 0.04324 | -0.006 | 15.9667
4.5 | 0.6571 | 0.04894 | 0.0023 | 13.4266
5.5 | 0.5829 | 0.06246 | 0.0139 | 9.3324
6 | 0.5227 | 0.07385 | 0.0119 | 7.0779
6.5 | 0.4944 | 0.0831 | 0.0098 | 5.9495
7 | 0.4891 | 0.09127 | 0.008 | 5.3588
7.5 | 0.4577 | 0.10204 | 0.0026 | 4.4855
8.5 | 0.4218 | 0.11926 | -0.0069 | 3.5368
9 | 0.4404 | 0.12551 | -0.0075 | 3.5089
9.5 | 0.4594 | 0.1315 | -0.0079 | 3.4935
10 | 0.4936 | 0.13976 | -0.0091 | 3.5318
10.5 | 0.52 | 0.14706 | -0.01 | 3.536
11 | 0.527 | 0.15129 | -0.0106 | 3.4834
11.5 | 0.5326 | 0.15567 | -0.012 | 3.4213
12 | 0.5495 | 0.16172 | -0.0136 | 3.3978
12.5 | 0.5739 | 0.16919 | -0.0154 | 3.392
13 | 0.6132 | 0.17996 | -0.0168 | 3.4074
13.5 | 0.6138 | 0.1818 | -0.0192 | 3.3762
14 | 0.6273 | 0.18747 | -0.0219 | 3.3461
14.5 | 0.6575 | 0.1969 | -0.0239 | 3.3393
15 | 0.6728 | 0.20181 | -0.0267 | 3.3338
15.5 | 0.6867 | 0.20731 | -0.03 | 3.3124
16 | 0.7231 | 0.2199 | -0.0319 | 3.2883
16.5 | 0.7293 | 0.2215 | -0.036 | 3.2926
17 | 0.7497 | 0.22929 | -0.0394 | 3.2697
17.5 | 0.776 | 0.23825 | -0.042 | 3.2571
18 | 0.7864 | 0.24224 | -0.0469 | 3.2464
18.5 | 0.8248 | 0.25869 | -0.0485 | 3.1884
19 | 0.8258 | 0.2565 | -0.0547 | 3.2195
19.5 | 0.8599 | 0.2722 | -0.0567 | 3.1591
20 | 0.8651 | 0.27119 | -0.063 | 3.19

## 9. Re 100k Mach 0.00 (1)
BIGFOIL.COM POLAR EXPORT
NACA32013.5
NACA32013.5 |  |  |  | Cl Max: | 1.421 | at alpha= | 17 | deg
JavaFoil+Calcfoil stall+Eppler ext transition |  |  |  | L/D Max: | 43.741 | at alpha= | 6 | deg
Re: | 100000 |  |  | Cd Min: | 0.01308 | at alpha= | 1 | deg
Mach: | 0 |  |  | Cl=0 at alpha= | -1.602 | deg
|  |  |  | @ Cl=0.1, Cd= | 0.032379
|  |  |  | @ Cl=0.4, Cd= | 0.014423
|  |  |  | @ Cl=0.6, Cd= | 0.016886
alpha (deg) | Cl | Cd | Cm | Cl/Cd
-19.5 | -0.688 | 0.27128 | 0 | -2.535
-19 | -0.702 | 0.25914 | 0 | -2.71
-18.5 | -0.716 | 0.23897 | 0 | -2.997
-18 | -0.73 | 0.22978 | 0 | -3.175
-17.5 | -0.742 | 0.21728 | 0 | -3.414
-17 | -0.753 | 0.20328 | 0 | -3.704
-16.5 | -0.763 | 0.18956 | 0 | -4.023
-16 | -0.771 | 0.17926 | 0 | -4.301
-15.5 | -0.777 | 0.1668 | 0 | -4.661
-15 | -0.782 | 0.15678 | 0 | -4.987
-14.5 | -0.784 | 0.14629 | 0 | -5.362
-14 | -0.784 | 0.13945 | 0 | -5.625
-13.5 | -0.782 | 0.13017 | 0 | -6.007
-13 | -0.777 | 0.12143 | 0 | -6.398
-12.5 | -0.768 | 0.11337 | -0.001 | -6.776
-12 | -0.756 | 0.10654 | -0.001 | -7.097
-11.5 | -0.741 | 0.09995 | -0.001 | -7.417
-11 | -0.724 | 0.09246 | -0.001 | -7.827
-10.5 | -0.703 | 0.0866 | -0.001 | -8.121
-10 | -0.68 | 0.08073 | -0.001 | -8.424
-9.5 | -0.654 | 0.07513 | -0.001 | -8.708
-9 | -0.626 | 0.07024 | -0.001 | -8.908
-8.5 | -0.595 | 0.06564 | -0.001 | -9.061
-8 | -0.561 | 0.06148 | -0.001 | -9.131
-7.5 | -0.526 | 0.05753 | -0.001 | -9.139
-7 | -0.488 | 0.05418 | -0.002 | -9.009
-6.5 | -0.449 | 0.05075 | -0.002 | -8.841
-6 | -0.407 | 0.04768 | -0.002 | -8.545
-5.5 | -0.365 | 0.04446 | -0.002 | -8.201
-5 | -0.32 | 0.04231 | -0.002 | -7.575
-4.5 | -0.275 | 0.04008 | -0.002 | -6.869
-4 | -0.229 | 0.03825 | -0.002 | -5.993
-3.5 | -0.182 | 0.03694 | -0.002 | -4.939
-3 | -0.135 | 0.03557 | -0.003 | -3.796
-2.5 | -0.087 | 0.03446 | -0.003 | -2.528
-2 | -0.039 | 0.03363 | -0.003 | -1.153
-1.5 | 0.01 | 0.03302 | -0.003 | 0.299
-1 | 0.059 | 0.03258 | -0.003 | 1.804
-0.5 | 0.108 | 0.03234 | -0.003 | 3.333
0 | 0.194 | 0.01579 | -0.007 | 12.282
0.5 | 0.254 | 0.01595 | -0.007 | 15.939
1 | 0.314 | 0.01308 | -0.008 | 24.047
1.5 | 0.374 | 0.01451 | -0.008 | 25.798
2 | 0.434 | 0.01431 | -0.008 | 30.335
2.5 | 0.493 | 0.01574 | -0.008 | 31.35
3 | 0.552 | 0.01617 | -0.008 | 34.17
3.5 | 0.611 | 0.01705 | -0.009 | 35.833
4 | 0.669 | 0.01754 | -0.009 | 38.115
4.5 | 0.726 | 0.01809 | -0.009 | 40.121
5 | 0.782 | 0.01872 | -0.009 | 41.773
5.5 | 0.836 | 0.01944 | -0.01 | 43.017
6 | 0.888 | 0.02031 | -0.01 | 43.741
6.5 | 0.936 | 0.02149 | -0.01 | 43.569
7 | 0.975 | 0.02347 | -0.01 | 41.552
7.5 | 0.995 | 0.02788 | -0.01 | 35.699
8 | 0.992 | 0.03879 | -0.009 | 25.565
8.5 | 1.004 | 0.04911 | -0.008 | 20.447
9 | 1.034 | 0.05618 | -0.008 | 18.396
9.5 | 1.07 | 0.06137 | -0.008 | 17.438
10 | 1.109 | 0.0659 | -0.008 | 16.835
10.5 | 1.148 | 0.07057 | -0.008 | 16.268
11 | 1.186 | 0.07528 | -0.008 | 15.759
11.5 | 1.223 | 0.08014 | -0.008 | 15.26
12 | 1.257 | 0.08526 | -0.008 | 14.749
12.5 | 1.289 | 0.09062 | -0.008 | 14.221
13 | 1.317 | 0.09633 | -0.008 | 13.672
13.5 | 1.342 | 0.10213 | -0.008 | 13.142
14 | 1.364 | 0.10841 | -0.009 | 12.581
14.5 | 1.383 | 0.11443 | -0.009 | 12.085
15 | 1.398 | 0.12136 | -0.009 | 11.518
15.5 | 1.409 | 0.12837 | -0.009 | 10.973
16 | 1.416 | 0.13608 | -0.009 | 10.405
16.5 | 1.42 | 0.14394 | -0.009 | 9.867
17 | 1.421 | 0.15257 | -0.009 | 9.315
17.5 | 1.419 | 0.16141 | -0.01 | 8.788
18 | 1.412 | 0.1713 | -0.01 | 8.244
18.5 | 1.4 | 0.18186 | -0.01 | 7.7
19 | 1.384 | 0.19225 | -0.01 | 7.201
19.5 | 1.365 | 0.20374 | -0.01 | 6.701
20 | 1.344 | 0.21564 | -0.01 | 6.231

## 10. Re 100k Mach 0.00 (2)
BIGFOIL.COM POLAR EXPORT
NACA32013.5
NACA32013.5 |  |  |  | Cl Max: | 1.0857 | at alpha= | 9.5 | deg
XFOIL ncrit=9 |  |  |  | L/D Max: | 36.1547 | at alpha= | 2.5 | deg
Re: | 100000 |  |  | Cd Min: | 0.17007 | at alpha= | 14.5 | deg
Mach: | 0 |  |  | Cl=0 at alpha= | -1.3983 | deg
|  |  |  | @ Cl=0.1, Cd= | 0.017344
|  |  |  | @ Cl=0.4, Cd= | 0.016847
|  |  |  | @ Cl=0.6, Cd= | 0.016724
alpha (deg) | Cl | Cd | Cm | Cl/Cd
-5.5 | -0.6063 | 0.03325 | 0.0115 | -18.2346
-5 | -0.5677 | 0.03044 | 0.0167 | -18.6498
-4.5 | -0.5282 | 0.02811 | 0.0197 | -18.7905
-4 | -0.4802 | 0.02612 | 0.0213 | -18.3844
-3.5 | -0.3801 | 0.02424 | 0.0132 | -15.6807
-3 | -0.2867 | 0.02255 | 0.0063 | -12.714
-2.5 | -0.2049 | 0.02111 | 0.0014 | -9.7063
-2 | -0.1146 | 0.01967 | -0.0045 | -5.8261
-1.5 | -0.0364 | 0.01649 | -0.0065 | -2.2074
-1 | 0.1426 | 0.01761 | -0.0213 | 8.0977
-0.5 | 0.3241 | 0.01744 | -0.0398 | 18.5837
0 | 0.4176 | 0.01671 | -0.0463 | 24.991
0.5 | 0.5023 | 0.01598 | -0.052 | 31.433
1 | 0.5326 | 0.016 | -0.0476 | 33.2875
1.5 | 0.5626 | 0.01618 | -0.0432 | 34.7713
2 | 0.5924 | 0.01656 | -0.0386 | 35.7729
2.5 | 0.6215 | 0.01719 | -0.034 | 36.1547
3 | 0.6521 | 0.01804 | -0.0297 | 36.1475
3.5 | 0.6859 | 0.01901 | -0.0259 | 36.081
4 | 0.7224 | 0.02011 | -0.0227 | 35.9224
4.5 | 0.7606 | 0.02125 | -0.0197 | 35.7929
5 | 0.8008 | 0.02253 | -0.0171 | 35.5437
5.5 | 0.8385 | 0.02376 | -0.0139 | 35.2904
6 | 0.8781 | 0.0254 | -0.0113 | 34.5709
6.5 | 0.9176 | 0.02695 | -0.0087 | 34.0482
7 | 0.9524 | 0.02902 | -0.0054 | 32.8187
7.5 | 0.9881 | 0.03094 | -0.0023 | 31.936
8 | 1.0203 | 0.03353 | 0.0009 | 30.4295
8.5 | 1.0424 | 0.03636 | 0.0056 | 28.6689
9 | 1.0777 | 0.03879 | 0.0081 | 27.7829
9.5 | 1.0857 | 0.04301 | 0.0137 | 25.243
10 | 1.0698 | 0.04808 | 0.0212 | 22.2504
10.5 | 1.0404 | 0.05385 | 0.0287 | 19.3203
11.5 | 1.0354 | 0.06441 | 0.0362 | 16.0751
12 | 0.5884 | 0.13643 | -0.0032 | 4.3128
12.5 | 0.6262 | 0.1423 | -0.0025 | 4.4006
13 | 0.6076 | 0.14868 | -0.0063 | 4.0866
13.5 | 0.6618 | 0.15586 | -0.0044 | 4.2461
14 | 0.6302 | 0.16087 | -0.0099 | 3.9174
14.5 | 0.693 | 0.17007 | -0.0074 | 4.0748

## 11. Re 100k Mach 0.10 (1)
BIGFOIL.COM POLAR EXPORT
NACA32013.5
NACA32013.5 |  |  |  | Cl Max: | 1.409 | at alpha= | 16.5 | deg
JavaFoil+Calcfoil stall+Eppler ext transition |  |  |  | L/D Max: | 43.53 | at alpha= | 6 | deg
Re: | 100000 |  |  | Cd Min: | 0.01313 | at alpha= | 1 | deg
Mach: | 0.1 |  |  | Cl=0 at alpha= | -1.602 | deg
|  |  |  | @ Cl=0.1, Cd= | 0.032427
|  |  |  | @ Cl=0.4, Cd= | 0.014652
|  |  |  | @ Cl=0.6, Cd= | 0.016906
alpha (deg) | Cl | Cd | Cm | Cl/Cd
-19 | -0.654 | 0.2732 | 0 | -2.395
-18.5 | -0.671 | 0.24981 | 0 | -2.687
-18 | -0.688 | 0.2399 | 0 | -2.866
-17.5 | -0.703 | 0.22538 | 0 | -3.119
-17 | -0.717 | 0.21047 | 0 | -3.407
-16.5 | -0.73 | 0.19564 | 0 | -3.732
-16 | -0.741 | 0.18572 | 0 | -3.992
-15.5 | -0.751 | 0.17101 | 0 | -4.391
-15 | -0.759 | 0.16172 | 0 | -4.69
-14.5 | -0.764 | 0.15223 | 0 | -5.018
-14 | -0.767 | 0.14265 | 0 | -5.375
-13.5 | -0.767 | 0.13257 | 0 | -5.785
-13 | -0.764 | 0.12334 | 0 | -6.196
-12.5 | -0.758 | 0.11484 | -0.001 | -6.6
-12 | -0.748 | 0.10738 | -0.001 | -6.964
-11.5 | -0.735 | 0.10031 | -0.001 | -7.324
-11 | -0.719 | 0.09394 | -0.001 | -7.651
-10.5 | -0.7 | 0.08764 | -0.001 | -7.984
-10 | -0.678 | 0.08156 | -0.001 | -8.31
-9.5 | -0.653 | 0.07652 | -0.001 | -8.533
-9 | -0.625 | 0.07077 | -0.001 | -8.835
-8.5 | -0.595 | 0.06648 | -0.001 | -8.948
-8 | -0.562 | 0.06175 | -0.001 | -9.101
-7.5 | -0.527 | 0.05813 | -0.001 | -9.063
-7 | -0.489 | 0.05422 | -0.002 | -9.027
-6.5 | -0.45 | 0.05091 | -0.002 | -8.84
-6 | -0.409 | 0.04796 | -0.002 | -8.526
-5.5 | -0.366 | 0.04455 | -0.002 | -8.217
-5 | -0.322 | 0.04213 | -0.002 | -7.64
-4.5 | -0.277 | 0.04014 | -0.002 | -6.89
-4 | -0.23 | 0.03829 | -0.002 | -6.015
-3.5 | -0.183 | 0.03697 | -0.002 | -4.958
-3 | -0.136 | 0.03564 | -0.003 | -3.807
-2.5 | -0.088 | 0.03452 | -0.003 | -2.536
-2 | -0.039 | 0.03367 | -0.003 | -1.157
-1.5 | 0.01 | 0.03304 | -0.003 | 0.301
-1 | 0.059 | 0.03262 | -0.003 | 1.811
-0.5 | 0.108 | 0.03239 | -0.003 | 3.344
0 | 0.195 | 0.01582 | -0.007 | 12.32
0.5 | 0.256 | 0.01598 | -0.007 | 15.988
1 | 0.316 | 0.01313 | -0.008 | 24.061
1.5 | 0.376 | 0.01402 | -0.008 | 26.828
2 | 0.436 | 0.0156 | -0.008 | 27.945
2.5 | 0.496 | 0.01579 | -0.008 | 31.39
3 | 0.555 | 0.01622 | -0.009 | 34.207
3.5 | 0.614 | 0.01712 | -0.009 | 35.843
4 | 0.672 | 0.01762 | -0.009 | 38.116
4.5 | 0.729 | 0.01819 | -0.009 | 40.091
5 | 0.785 | 0.01882 | -0.009 | 41.716
5.5 | 0.84 | 0.01957 | -0.01 | 42.905
6 | 0.892 | 0.02048 | -0.01 | 43.53
6.5 | 0.939 | 0.02176 | -0.01 | 43.131
7 | 0.975 | 0.02402 | -0.01 | 40.604
7.5 | 0.99 | 0.02974 | -0.01 | 33.278
8 | 0.985 | 0.04148 | -0.009 | 23.737
8.5 | 1.004 | 0.05048 | -0.008 | 19.888
9 | 1.036 | 0.05699 | -0.008 | 18.173
9.5 | 1.073 | 0.06199 | -0.008 | 17.313
10 | 1.113 | 0.06659 | -0.008 | 16.707
10.5 | 1.152 | 0.07116 | -0.008 | 16.181
11 | 1.19 | 0.07589 | -0.008 | 15.678
11.5 | 1.226 | 0.08098 | -0.008 | 15.139
12 | 1.26 | 0.08598 | -0.008 | 14.657
12.5 | 1.291 | 0.09145 | -0.008 | 14.116
13 | 1.318 | 0.09723 | -0.008 | 13.56
13.5 | 1.343 | 0.10325 | -0.009 | 13.003
14 | 1.363 | 0.10985 | -0.009 | 12.407
14.5 | 1.38 | 0.11603 | -0.009 | 11.897
15 | 1.394 | 0.12313 | -0.009 | 11.319
15.5 | 1.402 | 0.13057 | -0.009 | 10.741
16 | 1.408 | 0.1384 | -0.009 | 10.17
16.5 | 1.409 | 0.14653 | -0.009 | 9.617
17 | 1.407 | 0.15529 | -0.009 | 9.062
17.5 | 1.401 | 0.16496 | -0.01 | 8.494
18 | 1.391 | 0.17555 | -0.01 | 7.926
18.5 | 1.375 | 0.18618 | -0.01 | 7.388
19 | 1.355 | 0.19781 | -0.01 | 6.852
19.5 | 1.332 | 0.20956 | -0.01 | 6.355
20 | 1.306 | 0.2225 | -0.01 | 5.869

## 12. Re 100k Mach 0.10 (2)
BIGFOIL.COM POLAR EXPORT
NACA32013.5
NACA32013.5 |  |  |  | Cl Max: | 1.078 | at alpha= | 9 | deg
XFOIL ncrit=9 |  |  |  | L/D Max: | 35.9804 | at alpha= | 2.5 | deg
Re: | 100000 |  |  | Cd Min: | 0.16149 | at alpha= | 14 | deg
Mach: | 0.1 |  |  | Cl=0 at alpha= | -1.3666 | deg
|  |  |  | @ Cl=0.1, Cd= | 0.017397
|  |  |  | @ Cl=0.4, Cd= | 0.016912
|  |  |  | @ Cl=0.6, Cd= | 0.016808
alpha (deg) | Cl | Cd | Cm | Cl/Cd
-5.5 | -0.6091 | 0.03362 | 0.0112 | -18.1172
-5 | -0.5591 | 0.0176 | 0.0135 | -31.767
-4.5 | -0.506 | 0.01546 | 0.0143 | -32.7296
-4 | -0.4793 | 0.02629 | 0.0204 | -18.2313
-3.5 | -0.3793 | 0.02435 | 0.0125 | -15.577
-3 | -0.2837 | 0.02262 | 0.0053 | -12.542
-2.5 | -0.203 | 0.02115 | 0.0008 | -9.5981
-2 | -0.1101 | 0.01966 | -0.0055 | -5.6002
-1.5 | -0.0455 | 0.01657 | -0.0052 | -2.7459
-1 | 0.1251 | 0.01754 | -0.0184 | 7.1323
-0.5 | 0.3213 | 0.01752 | -0.039 | 18.339
0 | 0.4171 | 0.01678 | -0.0457 | 24.857
0.5 | 0.505 | 0.01606 | -0.0519 | 31.4446
1 | 0.5351 | 0.01609 | -0.0475 | 33.2567
1.5 | 0.5652 | 0.01629 | -0.043 | 34.6961
2 | 0.5947 | 0.01669 | -0.0384 | 35.6321
2.5 | 0.6239 | 0.01734 | -0.0337 | 35.9804
3 | 0.6549 | 0.01821 | -0.0295 | 35.9638
3.5 | 0.6892 | 0.01919 | -0.0257 | 35.9145
4 | 0.7257 | 0.02028 | -0.0224 | 35.784
4.5 | 0.7642 | 0.02145 | -0.0193 | 35.627
5 | 0.8042 | 0.02275 | -0.0166 | 35.3495
5.5 | 0.8431 | 0.02405 | -0.0137 | 35.0561
6 | 0.8816 | 0.02572 | -0.0107 | 34.2768
6.5 | 0.9227 | 0.02739 | -0.0083 | 33.6875
7 | 0.9549 | 0.02947 | -0.0045 | 32.4024
7.5 | 0.9914 | 0.03144 | -0.0016 | 31.5331
8 | 1.0198 | 0.03419 | 0.0023 | 29.8274
8.5 | 1.0415 | 0.03711 | 0.007 | 28.0652
9 | 1.078 | 0.03971 | 0.0093 | 27.1468
9.5 | 1.0764 | 0.04424 | 0.016 | 24.3309
10 | 1.052 | 0.04975 | 0.024 | 21.1457
10.5 | 0.9879 | 0.05701 | 0.0337 | 17.3285
11 | 0.7649 | 0.09008 | 0.0245 | 8.4913
12 | 0.5869 | 0.13703 | -0.0032 | 4.283
12.5 | 0.6265 | 0.14307 | -0.0024 | 4.379
13 | 0.6069 | 0.14928 | -0.0064 | 4.0655
13.5 | 0.6631 | 0.15682 | -0.0044 | 4.2284
14 | 0.63 | 0.16149 | -0.01 | 3.9012

## 13. Re 100k Mach 0.25 (1)
BIGFOIL.COM POLAR EXPORT
NACA32013.5
NACA32013.5 |  |  |  | Cl Max: | 1.353 | at alpha= | 14.5 | deg
JavaFoil+Calcfoil stall+Eppler ext transition |  |  |  | L/D Max: | 42.102 | at alpha= | 5.5 | deg
Re: | 100000 |  |  | Cd Min: | 0.00876 | at alpha= | 0 | deg
Mach: | 0.25 |  |  | Cl=0 at alpha= | -1.6 | deg
|  |  |  | @ Cl=0.1, Cd= | 0.032676
|  |  |  | @ Cl=0.4, Cd= | 0.015556
|  |  |  | @ Cl=0.6, Cd= | 0.017283
alpha (deg) | Cl | Cd | Cm | Cl/Cd
-16.5 | -0.431 | 0.28537 | 0 | -1.509
-16 | -0.474 | 0.25977 | 0 | -1.825
-15.5 | -0.514 | 0.23339 | 0 | -2.203
-15 | -0.551 | 0.21618 | 0 | -2.547
-14.5 | -0.583 | 0.19219 | 0 | -3.035
-14 | -0.612 | 0.17332 | 0 | -3.53
-13.5 | -0.636 | 0.16032 | 0 | -3.967
-13 | -0.655 | 0.14648 | 0 | -4.473
-12.5 | -0.668 | 0.13436 | -0.001 | -4.974
-12 | -0.675 | 0.12314 | -0.001 | -5.484
-11.5 | -0.677 | 0.11199 | -0.001 | -6.049
-11 | -0.675 | 0.10302 | -0.001 | -6.55
-10.5 | -0.667 | 0.09517 | -0.001 | -7.011
-10 | -0.655 | 0.08751 | -0.001 | -7.484
-9.5 | -0.638 | 0.08075 | -0.001 | -7.903
-9 | -0.617 | 0.07484 | -0.001 | -8.244
-8.5 | -0.592 | 0.06974 | -0.001 | -8.486
-8 | -0.563 | 0.06427 | -0.001 | -8.757
-7.5 | -0.531 | 0.06009 | -0.001 | -8.828
-7 | -0.495 | 0.05567 | -0.002 | -8.893
-6.5 | -0.457 | 0.05209 | -0.002 | -8.772
-6 | -0.416 | 0.04885 | -0.002 | -8.524
-5.5 | -0.374 | 0.04586 | -0.002 | -8.145
-5 | -0.329 | 0.04263 | -0.002 | -7.716
-4.5 | -0.283 | 0.04067 | -0.002 | -6.96
-4 | -0.236 | 0.03862 | -0.002 | -6.11
-3.5 | -0.188 | 0.03696 | -0.002 | -5.085
-3 | -0.139 | 0.03586 | -0.003 | -3.883
-2.5 | -0.09 | 0.03473 | -0.003 | -2.587
-2 | -0.04 | 0.03387 | -0.003 | -1.181
-1.5 | 0.01 | 0.03326 | -0.003 | 0.307
-1 | 0.061 | 0.03284 | -0.003 | 1.848
-0.5 | 0.111 | 0.03263 | -0.003 | 3.41
0 | 0.2 | 0.00876 | -0.004 | 22.84
0.5 | 0.262 | 0.01579 | -0.008 | 16.617
1 | 0.324 | 0.01654 | -0.008 | 19.606
1.5 | 0.386 | 0.01552 | -0.008 | 24.874
2 | 0.448 | 0.01568 | -0.008 | 28.537
2.5 | 0.509 | 0.0161 | -0.008 | 31.593
3 | 0.569 | 0.01703 | -0.009 | 33.428
3.5 | 0.629 | 0.01752 | -0.009 | 35.902
4 | 0.688 | 0.01808 | -0.009 | 38.063
4.5 | 0.746 | 0.01873 | -0.009 | 39.86
5 | 0.803 | 0.01947 | -0.01 | 41.255
5.5 | 0.857 | 0.02036 | -0.01 | 42.102
6 | 0.906 | 0.02159 | -0.01 | 41.971
6.5 | 0.946 | 0.02374 | -0.01 | 39.847
7 | 0.962 | 0.02929 | -0.01 | 32.84
7.5 | 0.955 | 0.04169 | -0.009 | 22.901
8 | 0.974 | 0.05082 | -0.008 | 19.17
8.5 | 1.01 | 0.0561 | -0.008 | 18.005
9 | 1.049 | 0.06094 | -0.008 | 17.217
9.5 | 1.09 | 0.06546 | -0.008 | 16.652
10 | 1.131 | 0.07 | -0.008 | 16.15
10.5 | 1.169 | 0.07478 | -0.008 | 15.635
11 | 1.206 | 0.0799 | -0.008 | 15.094
11.5 | 1.241 | 0.08544 | -0.008 | 14.521
12 | 1.271 | 0.09126 | -0.008 | 13.931
12.5 | 1.297 | 0.09738 | -0.008 | 13.323
13 | 1.319 | 0.10417 | -0.009 | 12.664
13.5 | 1.335 | 0.11107 | -0.009 | 12.022
14 | 1.347 | 0.11861 | -0.009 | 11.353
14.5 | 1.353 | 0.12647 | -0.009 | 10.695
15 | 1.352 | 0.13502 | -0.009 | 10.015
15.5 | 1.344 | 0.14437 | -0.009 | 9.312
16 | 1.33 | 0.15481 | -0.009 | 8.594
16.5 | 1.31 | 0.16642 | -0.009 | 7.871
17 | 1.282 | 0.17856 | -0.009 | 7.181
17.5 | 1.248 | 0.19289 | -0.01 | 6.471
18 | 1.207 | 0.2078 | -0.009 | 5.81
18.5 | 1.157 | 0.22429 | -0.009 | 5.159
19 | 1.099 | 0.24315 | -0.009 | 4.521
19.5 | 1.036 | 0.2637 | -0.009 | 3.927

## 14. Re 100k Mach 0.25 (2)
BIGFOIL.COM POLAR EXPORT
NACA32013.5
NACA32013.5 |  |  |  | Cl Max: | 1.0418 | at alpha= | 9 | deg
XFOIL ncrit=9 |  |  |  | L/D Max: | 35.0198 | at alpha= | 3.5 | deg
Re: | 100000 |  |  | Cd Min: | 0.16489 | at alpha= | 14 | deg
Mach: | 0.25 |  |  | Cl=0 at alpha= | -1.3978 | deg
|  |  |  | @ Cl=0.1, Cd= | 0.017076
|  |  |  | @ Cl=0.4, Cd= | 0.017327
|  |  |  | @ Cl=0.6, Cd= | 0.017301
alpha (deg) | Cl | Cd | Cm | Cl/Cd
-10.5 | -0.4263 | 0.10606 | -0.0195 | -4.0194
-10 | -0.4472 | 0.09996 | -0.0225 | -4.4738
-9.5 | -0.4155 | 0.095 | -0.0181 | -4.3737
-9 | -0.4072 | 0.09013 | -0.0158 | -4.5179
-8.5 | -0.4029 | 0.08555 | -0.013 | -4.7095
-8 | -0.4329 | 0.08157 | -0.0102 | -5.3071
-7.5 | -0.398 | 0.07639 | -0.0049 | -5.2101
-5.5 | -0.6221 | 0.03551 | 0.0091 | -17.519
-5 | -0.5879 | 0.0321 | 0.0149 | -18.3146
-4.5 | -0.5511 | 0.02978 | 0.0188 | -18.5057
-4 | -0.4753 | 0.02716 | 0.0161 | -17.5
-3.5 | -0.3704 | 0.02495 | 0.008 | -14.8457
-3 | -0.2769 | 0.02302 | 0.0019 | -12.0287
-2.5 | -0.1847 | 0.02128 | -0.004 | -8.6795
-2 | -0.1016 | 0.01983 | -0.0078 | -5.1236
-1.5 | -0.0265 | 0.01652 | -0.0089 | -1.6041
-1 | 0.1032 | 0.01709 | -0.0146 | 6.0386
-0.5 | 0.3204 | 0.01775 | -0.0367 | 18.0507
0 | 0.4125 | 0.01726 | -0.0422 | 23.8992
0.5 | 0.5054 | 0.01668 | -0.0488 | 30.2998
1 | 0.5493 | 0.01662 | -0.0468 | 33.0505
1.5 | 0.5787 | 0.0169 | -0.042 | 34.2426
2 | 0.6079 | 0.01745 | -0.0371 | 34.8367
2.5 | 0.6381 | 0.01825 | -0.0325 | 34.9644
3 | 0.6719 | 0.01921 | -0.0284 | 34.9766
3.5 | 0.7081 | 0.02022 | -0.0246 | 35.0198
4 | 0.7469 | 0.02141 | -0.0213 | 34.8856
4.5 | 0.786 | 0.02266 | -0.018 | 34.6867
5 | 0.8242 | 0.02408 | -0.0145 | 34.2276
5.5 | 0.8643 | 0.02583 | -0.0114 | 33.4611
6 | 0.9009 | 0.02754 | -0.0077 | 32.7124
6.5 | 0.9349 | 0.02977 | -0.0039 | 31.4041
7 | 0.9659 | 0.0321 | 0.0004 | 30.0903
7.5 | 0.9983 | 0.03486 | 0.004 | 28.6374
8 | 1.0061 | 0.03835 | 0.0107 | 26.2347
8.5 | 1.0228 | 0.0417 | 0.0158 | 24.5276
9 | 1.0418 | 0.04561 | 0.0199 | 22.8415
9.5 | 0.9931 | 0.05195 | 0.0296 | 19.1165
10 | 0.8938 | 0.06172 | 0.0377 | 14.4815
11.5 | 0.5907 | 0.13391 | -0.0007 | 4.4112
12 | 0.5805 | 0.14019 | -0.0035 | 4.1408
12.5 | 0.6298 | 0.14743 | -0.0023 | 4.2719
13 | 0.6044 | 0.15253 | -0.0067 | 3.9625
13.5 | 0.6714 | 0.1624 | -0.0043 | 4.1342
14 | 0.6303 | 0.16489 | -0.0106 | 3.8225

## 15. Re 100k Mach 0.50 (1)
BIGFOIL.COM POLAR EXPORT
NACA32013.5
NACA32013.5 |  |  |  | Cl Max: | 1.208 | at alpha= | 20 | deg
JavaFoil+Calcfoil stall+Eppler ext transition |  |  |  | L/D Max: | 36.587 | at alpha= | 4.5 | deg
Re: | 100000 |  |  | Cd Min: | 0.01019 | at alpha= | 0 | deg
Mach: | 0.5 |  |  | Cl=0 at alpha= | -1.5982 | deg
|  |  |  | @ Cl=0.1, Cd= | 0.033589
|  |  |  | @ Cl=0.4, Cd= | 0.017342
|  |  |  | @ Cl=0.6, Cd= | 0.018561
alpha (deg) | Cl | Cd | Cm | Cl/Cd
-20 | -0.981 | 0.35428 | 0.001 | -2.768
-19.5 | -0.954 | 0.3456 | 0.001 | -2.761
-19 | -0.929 | 0.32966 | 0.001 | -2.817
-18.5 | -0.903 | 0.32534 | 0.001 | -2.775
-18 | -0.877 | 0.32014 | 0 | -2.74
-17.5 | -0.851 | 0.31193 | 0 | -2.727
-17 | -0.825 | 0.30786 | 0 | -2.679
-16.5 | -0.799 | 0.29385 | 0 | -2.719
-16 | -0.772 | 0.28191 | 0 | -2.739
-15.5 | -0.746 | 0.27461 | 0 | -2.717
-15 | -0.72 | 0.27067 | 0 | -2.66
-14.5 | -0.694 | 0.25622 | 0 | -2.709
-14 | -0.667 | 0.24417 | 0 | -2.732
-13.5 | -0.641 | 0.2397 | -0.001 | -2.673
-13 | -0.615 | 0.25422 | -0.001 | -2.417
-12.5 | -0.588 | 0.22906 | -0.001 | -2.565
-12 | -0.561 | 0.22571 | -0.001 | -2.486
-11.5 | -0.535 | 0.22191 | -0.001 | -2.409
-11 | -0.508 | 0.20783 | -0.001 | -2.443
-10.5 | -0.481 | 0.20595 | -0.001 | -2.336
-10 | -0.454 | 0.18857 | -0.001 | -2.41
-9.5 | -0.427 | 0.1863 | -0.001 | -2.294
-9 | -0.401 | 0.18108 | -0.001 | -2.213
-8.5 | -0.374 | 0.17952 | -0.002 | -2.083
-8 | -0.347 | 0.15253 | -0.002 | -2.274
-7.5 | -0.32 | 0.14025 | -0.002 | -2.28
-7 | -0.293 | 0.09888 | -0.002 | -2.961
-6.5 | -0.43 | 0.06757 | -0.002 | -6.358
-6 | -0.422 | 0.05826 | -0.002 | -7.236
-5.5 | -0.392 | 0.05217 | -0.002 | -7.518
-5 | -0.353 | 0.04737 | -0.002 | -7.447
-4.5 | -0.308 | 0.04394 | -0.002 | -7.002
-4 | -0.259 | 0.04043 | -0.002 | -6.402
-3.5 | -0.207 | 0.03849 | -0.003 | -5.391
-3 | -0.154 | 0.03675 | -0.003 | -4.2
-2.5 | -0.1 | 0.03538 | -0.003 | -2.823
-2 | -0.045 | 0.03435 | -0.003 | -1.297
-1.5 | 0.011 | 0.03366 | -0.003 | 0.338
-1 | 0.068 | 0.0328 | -0.004 | 2.064
-0.5 | 0.124 | 0.03418 | -0.004 | 3.627
0 | 0.223 | 0.01019 | -0.004 | 21.88
0.5 | 0.292 | 0.01819 | -0.008 | 16.063
1 | 0.361 | 0.01846 | -0.009 | 19.552
1.5 | 0.429 | 0.01651 | -0.009 | 25.991
2 | 0.497 | 0.0176 | -0.009 | 28.223
2.5 | 0.564 | 0.01819 | -0.009 | 30.986
3 | 0.629 | 0.01886 | -0.01 | 33.357
3.5 | 0.693 | 0.01967 | -0.01 | 35.232
4 | 0.754 | 0.02069 | -0.01 | 36.459
4.5 | 0.809 | 0.02212 | -0.01 | 36.587
5 | 0.846 | 0.02539 | -0.01 | 33.317
5.5 | 0.837 | 0.03703 | -0.009 | 22.614
6 | 0.853 | 0.04716 | -0.008 | 18.083
6.5 | 0.896 | 0.05178 | -0.008 | 17.308
7 | 0.942 | 0.056 | -0.008 | 16.826
7.5 | 0.987 | 0.06068 | -0.008 | 16.259
8 | 1.028 | 0.0659 | -0.008 | 15.599
8.5 | 1.065 | 0.0719 | -0.008 | 14.816
9 | 1.098 | 0.07882 | -0.008 | 13.929
9.5 | 1.123 | 0.08715 | -0.008 | 12.89
10 | 1.139 | 0.09671 | -0.008 | 11.778
10.5 | 1.138 | 0.10904 | -0.008 | 10.44
11 | 1.107 | 0.12685 | -0.008 | 8.728
11.5 | 0.967 | 0.1599 | -0.008 | 6.046
12 | 0.752 | 0.24912 | -0.007 | 3.019
12.5 | 0.782 | 0.28632 | -0.008 | 2.731
13 | 0.811 | 0.30675 | -0.008 | 2.644
13.5 | 0.84 | 0.32686 | -0.009 | 2.571
14 | 0.868 | 0.3281 | -0.009 | 2.646
14.5 | 0.898 | 0.33343 | -0.009 | 2.692
15 | 0.926 | 0.34433 | -0.009 | 2.688
15.5 | 0.955 | 0.3538 | -0.01 | 2.7
16 | 0.983 | 0.34707 | -0.01 | 2.832
16.5 | 1.011 | 0.35788 | -0.01 | 2.824
17 | 1.041 | 0.37829 | -0.01 | 2.751
17.5 | 1.068 | 0.37207 | -0.011 | 2.871
18 | 1.096 | 0.39412 | -0.011 | 2.781
18.5 | 1.126 | 0.39977 | -0.011 | 2.816
19 | 1.153 | 0.40783 | -0.011 | 2.828
19.5 | 1.181 | 0.41747 | -0.011 | 2.828
20 | 1.208 | 0.42395 | -0.011 | 2.851

## 16. Re 100k Mach 0.50 (2)
BIGFOIL.COM POLAR EXPORT
NACA32013.5
NACA32013.5 |  |  |  | Cl Max: | 0.8748 | at alpha= | 20 | deg
XFOIL ncrit=9 |  |  |  | L/D Max: | 31.7996 | at alpha= | 2.5 | deg
Re: | 100000 |  |  | Cd Min: | 0.27031 | at alpha= | 20 | deg
Mach: | 0.5 |  |  | Cl=0 at alpha= | -1.6118 | deg
|  |  |  | @ Cl=0.1, Cd= | 0.016549
|  |  |  | @ Cl=0.4, Cd= | 0.019172
|  |  |  | @ Cl=0.6, Cd= | 0.15968
alpha (deg) | Cl | Cd | Cm | Cl/Cd
-20 | -0.6847 | 0.24969 | 0.0354 | -2.7422
-19.5 | -0.6735 | 0.24647 | 0.0287 | -2.7326
-19 | -0.6451 | 0.23533 | 0.0269 | -2.7413
-18.5 | -0.6226 | 0.22777 | 0.0237 | -2.7335
-18 | -0.6049 | 0.22139 | 0.0191 | -2.7323
-17.5 | -0.5896 | 0.21486 | 0.0144 | -2.7441
-17 | -0.5633 | 0.20638 | 0.0127 | -2.7294
-16.5 | -0.5539 | 0.20172 | 0.0071 | -2.7459
-16 | -0.5304 | 0.19271 | 0.0048 | -2.7523
-15.5 | -0.5074 | 0.18517 | 0.0027 | -2.7402
-15 | -0.5173 | 0.18315 | -0.0048 | -2.8245
-14.5 | -0.474 | 0.171 | -0.0034 | -2.7719
-14 | -0.4831 | 0.16774 | -0.0098 | -2.8801
-13.5 | -0.4427 | 0.15732 | -0.0085 | -2.814
-13 | -0.4325 | 0.15047 | -0.0113 | -2.8743
-12.5 | -0.4432 | 0.14579 | -0.0165 | -3.04
-12 | -0.432 | 0.13929 | -0.018 | -3.1014
-11.5 | -0.418 | 0.13228 | -0.0188 | -3.16
-11 | -0.4229 | 0.12657 | -0.0213 | -3.3412
-10.5 | -0.3745 | 0.11776 | -0.0174 | -3.1802
-10 | -0.3934 | 0.11371 | -0.0195 | -3.4597
-9.5 | -0.3489 | 0.10603 | -0.0157 | -3.2906
-9 | -0.3423 | 0.10028 | -0.0146 | -3.4134
-8.5 | -0.3549 | 0.09565 | -0.0136 | -3.7104
-8 | -0.3393 | 0.08892 | -0.0118 | -3.8158
-6.5 | -0.5813 | 0.05343 | -0.0216 | -10.8797
-6 | -0.6127 | 0.04791 | -0.0125 | -12.7886
-5.5 | -0.6285 | 0.04334 | -0.0033 | -14.5016
-5 | -0.6336 | 0.04038 | 0.0063 | -15.6909
-4.5 | -0.5596 | 0.03455 | 0.0032 | -16.1968
-4 | -0.4583 | 0.03039 | -0.0019 | -15.0806
-3.5 | -0.3428 | 0.02704 | -0.0088 | -12.6775
-3 | -0.2302 | 0.02432 | -0.0148 | -9.4655
-2.5 | -0.1344 | 0.02206 | -0.0183 | -6.0925
-2 | -0.0413 | 0.02005 | -0.0209 | -2.0599
-1.5 | 0.0119 | 0.01711 | -0.0167 | 0.6955
-1 | 0.103 | 0.01653 | -0.0138 | 6.2311
-0.5 | 0.2322 | 0.01788 | -0.0165 | 12.9866
0 | 0.3926 | 0.01916 | -0.0282 | 20.4906
0.5 | 0.4892 | 0.01932 | -0.0331 | 25.3209
1 | 0.5878 | 0.01966 | -0.0395 | 29.8983
2 | 0.6768 | 0.02129 | -0.0335 | 31.7896
2.5 | 0.7139 | 0.02245 | -0.0287 | 31.7996
3 | 0.7504 | 0.02379 | -0.0238 | 31.5427
3.5 | 0.7883 | 0.02543 | -0.0189 | 30.9988
4 | 0.8154 | 0.02747 | -0.0126 | 29.6833
4.5 | 0.8409 | 0.0298 | -0.0061 | 28.2181
5 | 0.8537 | 0.03269 | 0.0016 | 26.115
5.5 | 0.8741 | 0.03569 | 0.0082 | 24.4915
6 | 0.8422 | 0.04009 | 0.0192 | 21.0077
6.5 | 0.7968 | 0.04512 | 0.0297 | 17.6596
7 | 0.7236 | 0.05297 | 0.0362 | 13.6606
7.5 | 0.6098 | 0.07176 | 0.0272 | 8.4978
8 | 0.6163 | 0.07851 | 0.027 | 7.85
8.5 | 0.5825 | 0.09133 | 0.021 | 6.378
9 | 0.5804 | 0.10061 | 0.0182 | 5.7688
10 | 0.5094 | 0.12754 | 0.0015 | 3.994
10.5 | 0.5621 | 0.13534 | 0.0025 | 4.1532
11 | 0.5372 | 0.14002 | -0.0014 | 3.8366
11.5 | 0.5975 | 0.15004 | -0.0004 | 3.9823
12 | 0.572 | 0.15279 | -0.0046 | 3.7437
12.5 | 0.6105 | 0.16227 | -0.0052 | 3.7622
13 | 0.6078 | 0.16601 | -0.0088 | 3.6612
13.5 | 0.6282 | 0.17396 | -0.0111 | 3.6112
14 | 0.6428 | 0.17938 | -0.0139 | 3.5835
14.5 | 0.6604 | 0.1871 | -0.0168 | 3.5297
15 | 0.6768 | 0.19282 | -0.02 | 3.51
15.5 | 0.7028 | 0.202 | -0.0222 | 3.4792
16 | 0.7111 | 0.20644 | -0.0269 | 3.4446
16.5 | 0.7479 | 0.21826 | -0.0278 | 3.4266
17 | 0.7466 | 0.22048 | -0.0345 | 3.3862
17.5 | 0.7895 | 0.23394 | -0.0344 | 3.3748
18 | 0.7841 | 0.23506 | -0.0424 | 3.3357
18.5 | 0.811 | 0.24341 | -0.0447 | 3.3318
19 | 0.8254 | 0.25077 | -0.0499 | 3.2915
19.5 | 0.8435 | 0.25731 | -0.0544 | 3.2781
20 | 0.8748 | 0.27031 | -0.0561 | 3.2363

## 17. Re 250k Mach 0.00 (1)
BIGFOIL.COM POLAR EXPORT
NACA32013.5
NACA32013.5 |  |  |  | Cl Max: | 1.44 | at alpha= | 16.5 | deg
JavaFoil+Calcfoil stall+Eppler ext transition |  |  |  | L/D Max: | 61.07 | at alpha= | 7.5 | deg
Re: | 250000 |  |  | Cd Min: | 0.01095 | at alpha= | 1 | deg
Mach: | 0 |  |  | Cl=0 at alpha= | -1.602 | deg
|  |  |  | @ Cl=0.1, Cd= | 0.013297
|  |  |  | @ Cl=0.4, Cd= | 0.012212
|  |  |  | @ Cl=0.6, Cd= | 0.012045
alpha (deg) | Cl | Cd | Cm | Cl/Cd
-19.5 | -0.688 | 0.22165 | 0 | -3.103
-19 | -0.703 | 0.21002 | 0 | -3.345
-18.5 | -0.717 | 0.19951 | 0 | -3.592
-18 | -0.73 | 0.18731 | 0 | -3.896
-17.5 | -0.742 | 0.18066 | 0 | -4.108
-17 | -0.753 | 0.17001 | 0 | -4.43
-16.5 | -0.763 | 0.15853 | 0 | -4.813
-16 | -0.771 | 0.14976 | 0 | -5.15
-15.5 | -0.778 | 0.1408 | 0 | -5.523
-15 | -0.782 | 0.13294 | 0 | -5.884
-14.5 | -0.785 | 0.12524 | 0 | -6.265
-14 | -0.785 | 0.11896 | 0 | -6.596
-13.5 | -0.782 | 0.11198 | 0 | -6.985
-13 | -0.777 | 0.10515 | -0.001 | -7.391
-12.5 | -0.768 | 0.0979 | -0.001 | -7.849
-12 | -0.756 | 0.09169 | -0.001 | -8.25
-11.5 | -0.742 | 0.08626 | -0.001 | -8.597
-11 | -0.724 | 0.08084 | -0.001 | -8.955
-10.5 | -0.704 | 0.07589 | -0.001 | -9.271
-10 | -0.68 | 0.07094 | -0.001 | -9.59
-9.5 | -0.654 | 0.0666 | -0.001 | -9.827
-9 | -0.626 | 0.06222 | -0.001 | -10.061
-8.5 | -0.595 | 0.05841 | -0.001 | -10.186
-8 | -0.562 | 0.05504 | -0.001 | -10.203
-7.5 | -0.526 | 0.05163 | -0.002 | -10.188
-7 | -0.488 | 0.04852 | -0.002 | -10.064
-6.5 | -0.449 | 0.0457 | -0.002 | -9.822
-6 | -0.408 | 0.04332 | -0.002 | -9.41
-5.5 | -0.365 | 0.0409 | -0.002 | -8.921
-5 | -0.321 | 0.03884 | -0.002 | -8.257
-4.5 | -0.276 | 0.03697 | -0.002 | -7.452
-4 | -0.229 | 0.03568 | -0.002 | -6.429
-3.5 | -0.183 | 0.03434 | -0.002 | -5.317
-3 | -0.135 | 0.03315 | -0.003 | -4.078
-2.5 | -0.087 | 0.03221 | -0.003 | -2.707
-2 | -0.039 | 0.03147 | -0.003 | -1.234
-1.5 | 0.01 | 0.0309 | -0.003 | 0.32
-1 | 0.073 | 0.01327 | -0.007 | 5.497
-0.5 | 0.134 | 0.01333 | -0.007 | 10.025
0 | 0.194 | 0.01344 | -0.007 | 14.442
0.5 | 0.255 | 0.01374 | -0.007 | 18.525
1 | 0.315 | 0.01095 | -0.008 | 28.741
1.5 | 0.375 | 0.01212 | -0.008 | 30.922
2 | 0.435 | 0.01234 | -0.008 | 35.21
2.5 | 0.494 | 0.01209 | -0.008 | 40.879
3 | 0.553 | 0.01218 | -0.008 | 45.448
3.5 | 0.612 | 0.01201 | -0.009 | 50.971
4 | 0.671 | 0.01354 | -0.009 | 49.564
4.5 | 0.729 | 0.01394 | -0.009 | 52.292
5 | 0.786 | 0.0144 | -0.009 | 54.617
5.5 | 0.843 | 0.01489 | -0.01 | 56.611
6 | 0.899 | 0.01542 | -0.01 | 58.289
6.5 | 0.954 | 0.01602 | -0.01 | 59.532
7 | 1.007 | 0.01659 | -0.01 | 60.713
7.5 | 1.059 | 0.01735 | -0.01 | 61.07
8 | 1.109 | 0.01822 | -0.011 | 60.881
8.5 | 1.156 | 0.01937 | -0.011 | 59.677
9 | 1.199 | 0.02074 | -0.011 | 57.83
9.5 | 1.238 | 0.02259 | -0.011 | 54.792
10 | 1.27 | 0.02525 | -0.011 | 50.32
10.5 | 1.296 | 0.02915 | -0.011 | 44.459
11 | 1.316 | 0.03459 | -0.011 | 38.054
11.5 | 1.332 | 0.04155 | -0.011 | 32.062
12 | 1.347 | 0.04942 | -0.011 | 27.258
12.5 | 1.361 | 0.05766 | -0.01 | 23.607
13 | 1.375 | 0.06558 | -0.01 | 20.973
13.5 | 1.391 | 0.07308 | -0.01 | 19.032
14 | 1.404 | 0.08049 | -0.01 | 17.449
14.5 | 1.418 | 0.08759 | -0.01 | 16.187
15 | 1.428 | 0.09467 | -0.01 | 15.087
15.5 | 1.435 | 0.10194 | -0.01 | 14.079
16 | 1.439 | 0.10943 | -0.01 | 13.153
16.5 | 1.44 | 0.11749 | -0.01 | 12.261
17 | 1.438 | 0.12622 | -0.01 | 11.395
17.5 | 1.433 | 0.13556 | -0.01 | 10.57
18 | 1.424 | 0.14519 | -0.01 | 9.811
18.5 | 1.411 | 0.15501 | -0.01 | 9.101
19 | 1.394 | 0.16493 | -0.01 | 8.449
19.5 | 1.374 | 0.17484 | -0.01 | 7.86
20 | 1.353 | 0.18497 | -0.01 | 7.312

## 18. Re 250k Mach 0.00 (2)
BIGFOIL.COM POLAR EXPORT
NACA32013.5
NACA32013.5 |  |  |  | Cl Max: | 1.3557 | at alpha= | 14.5 | deg
XFOIL ncrit=9 |  |  |  | L/D Max: | 51.6981 | at alpha= | 5.5 | deg
Re: | 250000 |  |  | Cd Min: | 0.21727 | at alpha= | 19.5 | deg
Mach: | 0 |  |  | Cl=0 at alpha= | -2.1751 | deg
|  |  |  | @ Cl=0.1, Cd= | 0.0093697
|  |  |  | @ Cl=0.4, Cd= | 0.011537
|  |  |  | @ Cl=0.6, Cd= | 0.013175
alpha (deg) | Cl | Cd | Cm | Cl/Cd
-13.5 | -0.4805 | 0.133 | -0.015 | -3.6128
-13 | -0.4704 | 0.12656 | -0.0163 | -3.7168
-12.5 | -0.4674 | 0.11873 | -0.0192 | -3.9367
-12 | -0.5211 | 0.09717 | -0.0382 | -5.3628
-11.5 | -0.5738 | 0.08476 | -0.0476 | -6.7697
-11 | -0.6261 | 0.07794 | -0.0474 | -8.0331
-10.5 | -0.6029 | 0.0688 | -0.0477 | -8.7631
-10 | -0.6297 | 0.06378 | -0.0423 | -9.873
-9.5 | -0.6474 | 0.05917 | -0.036 | -10.9414
-9 | -0.6622 | 0.05477 | -0.029 | -12.0906
-8.5 | -0.6999 | 0.05371 | -0.0159 | -13.0311
-8 | -0.6977 | 0.04676 | -0.0101 | -14.9209
-7.5 | -0.6835 | 0.0426 | -0.0052 | -16.0446
-7 | -0.6817 | 0.04084 | 0.0032 | -16.692
-6.5 | -0.6164 | 0.03469 | -0.0013 | -17.7688
-6 | -0.5516 | 0.03066 | -0.0045 | -17.9909
-4.5 | -0.3229 | 0.02078 | -0.0126 | -15.539
-4 | -0.2318 | 0.01812 | -0.0187 | -12.7925
-3.5 | -0.1549 | 0.01636 | -0.022 | -9.4682
-3 | -0.089 | 0.01448 | -0.0235 | -6.1464
-2.5 | -0.0319 | 0.01334 | -0.0229 | -2.3913
-2 | 0.0172 | 0.01237 | -0.0208 | 1.3905
-1.5 | 0.0655 | 0.01185 | -0.0182 | 5.5274
-1 | 0.0853 | 0.0097 | -0.0112 | 8.7938
-0.5 | 0.1169 | 0.00899 | -0.0045 | 13.0033
0.5 | 0.2446 | 0.01012 | -0.0043 | 24.17
1 | 0.3399 | 0.01106 | -0.0112 | 30.7324
1.5 | 0.4117 | 0.01163 | -0.0142 | 35.3998
2 | 0.4869 | 0.0122 | -0.0183 | 39.9098
2.5 | 0.5624 | 0.01284 | -0.0228 | 43.8006
3.5 | 0.713 | 0.01418 | -0.0324 | 50.2821
4.5 | 0.7807 | 0.01518 | -0.0249 | 51.4295
5 | 0.8144 | 0.01587 | -0.0211 | 51.317
5.5 | 0.8494 | 0.01643 | -0.0174 | 51.6981
6 | 0.8841 | 0.01738 | -0.0137 | 50.8688
6.5 | 0.9199 | 0.01804 | -0.0101 | 50.9922
7 | 0.9557 | 0.01887 | -0.0066 | 50.6465
7.5 | 0.9938 | 0.02007 | -0.0037 | 49.5167
8 | 1.0297 | 0.02091 | -0.0003 | 49.2444
8.5 | 1.0671 | 0.02191 | 0.0027 | 48.7038
9 | 1.1073 | 0.02358 | 0.0049 | 46.9593
9.5 | 1.1402 | 0.02458 | 0.0086 | 46.3873
10 | 1.175 | 0.02575 | 0.0117 | 45.6311
10.5 | 1.2168 | 0.02796 | 0.013 | 43.5193
11 | 1.2413 | 0.02912 | 0.0177 | 42.6271
11.5 | 1.2657 | 0.03055 | 0.022 | 41.4304
12 | 1.2938 | 0.03187 | 0.0255 | 40.5962
12.5 | 1.3232 | 0.03444 | 0.028 | 38.4204
13 | 1.321 | 0.03608 | 0.0356 | 36.6131
13.5 | 1.3246 | 0.03824 | 0.0409 | 34.6391
14 | 1.3388 | 0.03996 | 0.0443 | 33.5035
14.5 | 1.3557 | 0.04299 | 0.0465 | 31.5352
15 | 1.329 | 0.04757 | 0.0502 | 27.9378
15.5 | 1.3044 | 0.05335 | 0.0511 | 24.4499
16 | 1.2864 | 0.05946 | 0.0502 | 21.6347
16.5 | 1.3232 | 0.06053 | 0.051 | 21.8602
17 | 1.235 | 0.07651 | 0.0438 | 16.1417
17.5 | 0.7759 | 0.18796 | -0.0149 | 4.128
18 | 0.7434 | 0.20029 | -0.0266 | 3.7116
19 | 0.7647 | 0.21396 | -0.0342 | 3.574
19.5 | 0.7909 | 0.21727 | -0.0348 | 3.6402

## 19. Re 250k Mach 0.10 (1)
BIGFOIL.COM POLAR EXPORT
NACA32013.5
NACA32013.5 |  |  |  | Cl Max: | 1.429 | at alpha= | 16 | deg
JavaFoil+Calcfoil stall+Eppler ext transition |  |  |  | L/D Max: | 60.726 | at alpha= | 7.5 | deg
Re: | 250000 |  |  | Cd Min: | 0.011 | at alpha= | 1 | deg
Mach: | 0.1 |  |  | Cl=0 at alpha= | -1.602 | deg
|  |  |  | @ Cl=0.1, Cd= | 0.013329
|  |  |  | @ Cl=0.4, Cd= | 0.012246
|  |  |  | @ Cl=0.6, Cd= | 0.012096
alpha (deg) | Cl | Cd | Cm | Cl/Cd
-19 | -0.655 | 0.22085 | 0 | -2.964
-18.5 | -0.671 | 0.20655 | 0 | -3.251
-18 | -0.688 | 0.19485 | 0 | -3.53
-17.5 | -0.703 | 0.18535 | 0 | -3.794
-17 | -0.717 | 0.17552 | 0 | -4.087
-16.5 | -0.73 | 0.16296 | 0 | -4.481
-16 | -0.742 | 0.15395 | 0 | -4.817
-15.5 | -0.751 | 0.14639 | 0 | -5.132
-15 | -0.759 | 0.13651 | 0 | -5.559
-14.5 | -0.764 | 0.12914 | 0 | -5.917
-14 | -0.767 | 0.11978 | 0 | -6.403
-13.5 | -0.767 | 0.1131 | 0 | -6.783
-13 | -0.765 | 0.1061 | 0 | -7.206
-12.5 | -0.758 | 0.09961 | -0.001 | -7.612
-12 | -0.748 | 0.09296 | -0.001 | -8.047
-11.5 | -0.735 | 0.08719 | -0.001 | -8.43
-11 | -0.719 | 0.08156 | -0.001 | -8.815
-10.5 | -0.7 | 0.07632 | -0.001 | -9.171
-10 | -0.678 | 0.07147 | -0.001 | -9.487
-9.5 | -0.653 | 0.06683 | -0.001 | -9.773
-9 | -0.625 | 0.06278 | -0.001 | -9.963
-8.5 | -0.595 | 0.05876 | -0.001 | -10.129
-8 | -0.562 | 0.0551 | -0.001 | -10.205
-7.5 | -0.527 | 0.05191 | -0.002 | -10.153
-7 | -0.49 | 0.04875 | -0.002 | -10.043
-6.5 | -0.45 | 0.04588 | -0.002 | -9.815
-6 | -0.409 | 0.04344 | -0.002 | -9.417
-5.5 | -0.366 | 0.04101 | -0.002 | -8.931
-5 | -0.322 | 0.03892 | -0.002 | -8.274
-4.5 | -0.277 | 0.037 | -0.002 | -7.479
-4 | -0.23 | 0.03571 | -0.002 | -6.453
-3.5 | -0.183 | 0.03435 | -0.002 | -5.34
-3 | -0.136 | 0.03321 | -0.003 | -4.089
-2.5 | -0.088 | 0.03225 | -0.003 | -2.717
-2 | -0.039 | 0.03154 | -0.003 | -1.237
-1.5 | 0.01 | 0.03094 | -0.003 | 0.322
-1 | 0.073 | 0.01332 | -0.007 | 5.506
-0.5 | 0.134 | 0.01334 | -0.007 | 10.067
0 | 0.195 | 0.01303 | -0.007 | 14.973
0.5 | 0.256 | 0.01376 | -0.007 | 18.582
1 | 0.316 | 0.011 | -0.008 | 28.752
1.5 | 0.377 | 0.01215 | -0.008 | 30.996
2 | 0.437 | 0.0124 | -0.008 | 35.216
2.5 | 0.497 | 0.01213 | -0.008 | 40.93
3 | 0.556 | 0.01223 | -0.009 | 45.486
3.5 | 0.615 | 0.01205 | -0.009 | 51.044
4 | 0.674 | 0.01359 | -0.009 | 49.589
4.5 | 0.732 | 0.01401 | -0.009 | 52.264
5 | 0.79 | 0.01447 | -0.009 | 54.575
5.5 | 0.847 | 0.01498 | -0.01 | 56.536
6 | 0.903 | 0.01553 | -0.01 | 58.145
6.5 | 0.958 | 0.01603 | -0.01 | 59.749
7 | 1.011 | 0.01673 | -0.01 | 60.455
7.5 | 1.063 | 0.01751 | -0.01 | 60.726
8 | 1.113 | 0.01841 | -0.011 | 60.438
8.5 | 1.159 | 0.01955 | -0.011 | 59.31
9 | 1.202 | 0.0211 | -0.011 | 56.96
9.5 | 1.239 | 0.02311 | -0.011 | 53.604
10 | 1.27 | 0.02605 | -0.011 | 48.762
10.5 | 1.294 | 0.03036 | -0.011 | 42.627
11 | 1.313 | 0.0363 | -0.011 | 36.164
11.5 | 1.327 | 0.0438 | -0.011 | 30.31
12 | 1.343 | 0.05176 | -0.01 | 25.945
12.5 | 1.357 | 0.06012 | -0.01 | 22.57
13 | 1.372 | 0.06793 | -0.01 | 20.193
13.5 | 1.387 | 0.07543 | -0.01 | 18.385
14 | 1.4 | 0.08281 | -0.01 | 16.903
14.5 | 1.412 | 0.08989 | -0.01 | 15.711
15 | 1.421 | 0.09708 | -0.01 | 14.641
15.5 | 1.427 | 0.10444 | -0.01 | 13.661
16 | 1.429 | 0.11202 | -0.01 | 12.756
16.5 | 1.427 | 0.12041 | -0.01 | 11.855
17 | 1.423 | 0.12949 | -0.01 | 10.985
17.5 | 1.414 | 0.13927 | -0.01 | 10.152
18 | 1.402 | 0.14942 | -0.01 | 9.383
18.5 | 1.385 | 0.15926 | -0.01 | 8.695
19 | 1.364 | 0.16933 | -0.01 | 8.055
19.5 | 1.34 | 0.17968 | -0.01 | 7.46
20 | 1.314 | 0.19007 | -0.01 | 6.915

## 20. Re 250k Mach 0.10 (2)
BIGFOIL.COM POLAR EXPORT
NACA32013.5
NACA32013.5 |  |  |  | Cl Max: | 1.3319 | at alpha= | 14.5 | deg
XFOIL ncrit=9 |  |  |  | L/D Max: | 51.4105 | at alpha= | 5.5 | deg
Re: | 250000 |  |  | Cd Min: | 0.20106 | at alpha= | 18 | deg
Mach: | 0.1 |  |  | Cl=0 at alpha= | -2.1825 | deg
|  |  |  | @ Cl=0.1, Cd= | 0.0094841
|  |  |  | @ Cl=0.4, Cd= | 0.011569
|  |  |  | @ Cl=0.6, Cd= | 0.19582
alpha (deg) | Cl | Cd | Cm | Cl/Cd
-4.5 | -0.3228 | 0.02086 | -0.0132 | -15.4746
-4 | -0.2302 | 0.01817 | -0.0195 | -12.6692
-3.5 | -0.153 | 0.01637 | -0.0227 | -9.3464
-3 | -0.0896 | 0.01455 | -0.0236 | -6.1581
-2.5 | -0.0301 | 0.01335 | -0.0234 | -2.2547
-2 | 0.0173 | 0.01241 | -0.0209 | 1.394
-1.5 | 0.0656 | 0.01188 | -0.0182 | 5.5219
-1 | 0.0873 | 0.00981 | -0.0115 | 8.8991
-0.5 | 0.1177 | 0.00903 | -0.0045 | 13.0343
0 | 0.1787 | 0.00942 | -0.0036 | 18.9703
0.5 | 0.2474 | 0.01015 | -0.0046 | 24.3744
1 | 0.339 | 0.01109 | -0.0106 | 30.5681
1.5 | 0.4116 | 0.01166 | -0.0137 | 35.3002
2 | 0.4887 | 0.01226 | -0.0181 | 39.8613
2.5 | 0.5637 | 0.01292 | -0.0224 | 43.63
3 | 0.6387 | 0.01364 | -0.027 | 46.8255
3.5 | 0.7166 | 0.01426 | -0.0322 | 50.2525
4 | 0.7496 | 0.01482 | -0.0283 | 50.5803
4.5 | 0.7841 | 0.01532 | -0.0245 | 51.1815
5 | 0.8182 | 0.01599 | -0.0207 | 51.1695
5.5 | 0.8529 | 0.01659 | -0.0168 | 51.4105
6 | 0.888 | 0.01752 | -0.0131 | 50.6849
6.5 | 0.9239 | 0.01821 | -0.0094 | 50.7359
7 | 0.9601 | 0.01916 | -0.006 | 50.1096
7.5 | 0.9978 | 0.02028 | -0.0028 | 49.2012
8 | 1.0339 | 0.02116 | 0.0007 | 48.8611
8.5 | 1.0721 | 0.02227 | 0.0036 | 48.141
9 | 1.1107 | 0.02388 | 0.0062 | 46.5117
9.5 | 1.1436 | 0.02497 | 0.0099 | 45.799
10 | 1.1788 | 0.02619 | 0.0131 | 45.0095
10.5 | 1.2177 | 0.02836 | 0.015 | 42.9372
11 | 1.2414 | 0.02972 | 0.0198 | 41.7699
11.5 | 1.2647 | 0.0312 | 0.0243 | 40.5353
12 | 1.2934 | 0.03263 | 0.0278 | 39.6384
12.5 | 1.3125 | 0.03525 | 0.0319 | 37.234
13 | 1.3086 | 0.03723 | 0.0391 | 35.1491
13.5 | 1.3106 | 0.03967 | 0.044 | 33.0376
14 | 1.3258 | 0.04157 | 0.047 | 31.8932
14.5 | 1.3319 | 0.04523 | 0.0494 | 29.4473
15 | 1.2966 | 0.05116 | 0.0517 | 25.344
15.5 | 1.2579 | 0.05913 | 0.0507 | 21.2735
16 | 1.1948 | 0.0719 | 0.0453 | 16.6175
18 | 0.7447 | 0.20106 | -0.0269 | 3.7039
19 | 0.5716 | 0.19201 | -0.0268 | 2.9769
19.5 | 0.5941 | 0.19582 | -0.0279 | 3.0339

## 21. Re 250k Mach 0.25 (1)
BIGFOIL.COM POLAR EXPORT
NACA32013.5
NACA32013.5 |  |  |  | Cl Max: | 1.372 | at alpha= | 14.5 | deg
JavaFoil+Calcfoil stall+Eppler ext transition |  |  |  | L/D Max: | 58.859 | at alpha= | 7 | deg
Re: | 250000 |  |  | Cd Min: | 0.01197 | at alpha= | 3 | deg
Mach: | 0.25 |  |  | Cl=0 at alpha= | -1.6 | deg
|  |  |  | @ Cl=0.1, Cd= | 0.021737
|  |  |  | @ Cl=0.4, Cd= | 0.012344
|  |  |  | @ Cl=0.6, Cd= | 0.012729
alpha (deg) | Cl | Cd | Cm | Cl/Cd
-16.5 | -0.431 | 0.2225 | 0 | -1.936
-16 | -0.474 | 0.20227 | 0 | -2.345
-15.5 | -0.514 | 0.18552 | 0 | -2.772
-15 | -0.551 | 0.17035 | 0 | -3.233
-14.5 | -0.583 | 0.15541 | 0 | -3.754
-14 | -0.612 | 0.14346 | 0 | -4.266
-13.5 | -0.636 | 0.13198 | 0 | -4.82
-13 | -0.655 | 0.11945 | 0 | -5.487
-12.5 | -0.668 | 0.11107 | -0.001 | -6.018
-12 | -0.675 | 0.10339 | -0.001 | -6.534
-11.5 | -0.678 | 0.09551 | -0.001 | -7.095
-11 | -0.675 | 0.0884 | -0.001 | -7.635
-10.5 | -0.667 | 0.08161 | -0.001 | -8.178
-10 | -0.655 | 0.07534 | -0.001 | -8.695
-9.5 | -0.638 | 0.07032 | -0.001 | -9.078
-9 | -0.617 | 0.06517 | -0.001 | -9.47
-8.5 | -0.592 | 0.06096 | -0.001 | -9.712
-8 | -0.563 | 0.05672 | -0.001 | -9.927
-7.5 | -0.531 | 0.05317 | -0.002 | -9.981
-7 | -0.495 | 0.04968 | -0.002 | -9.97
-6.5 | -0.457 | 0.04657 | -0.002 | -9.814
-6 | -0.417 | 0.04403 | -0.002 | -9.461
-5.5 | -0.374 | 0.04157 | -0.002 | -8.991
-5 | -0.329 | 0.0393 | -0.002 | -8.374
-4.5 | -0.283 | 0.03738 | -0.002 | -7.576
-4 | -0.236 | 0.03602 | -0.002 | -6.555
-3.5 | -0.188 | 0.03463 | -0.003 | -5.432
-3 | -0.139 | 0.03342 | -0.003 | -4.17
-2.5 | -0.09 | 0.03248 | -0.003 | -2.769
-2 | -0.04 | 0.03173 | -0.003 | -1.263
-1.5 | 0.01 | 0.03119 | -0.003 | 0.327
-1 | 0.061 | 0.03054 | -0.004 | 1.994
-0.5 | 0.138 | 0.01316 | -0.007 | 10.484
0 | 0.2 | 0.01324 | -0.007 | 15.13
0.5 | 0.263 | 0.01346 | -0.008 | 19.521
1 | 0.325 | 0.01513 | -0.008 | 21.459
1.5 | 0.387 | 0.01241 | -0.008 | 31.156
2 | 0.448 | 0.0121 | -0.008 | 37.061
2.5 | 0.51 | 0.01216 | -0.009 | 41.909
3 | 0.571 | 0.01197 | -0.009 | 47.655
3.5 | 0.631 | 0.01354 | -0.009 | 46.621
4 | 0.691 | 0.01395 | -0.009 | 49.541
4.5 | 0.751 | 0.01442 | -0.009 | 52.049
5 | 0.809 | 0.01493 | -0.01 | 54.213
5.5 | 0.867 | 0.01549 | -0.01 | 55.983
6 | 0.924 | 0.016 | -0.01 | 57.743
6.5 | 0.979 | 0.01672 | -0.01 | 58.54
7 | 1.032 | 0.01753 | -0.011 | 58.859
7.5 | 1.083 | 0.01849 | -0.011 | 58.554
8 | 1.13 | 0.01969 | -0.011 | 57.395
8.5 | 1.173 | 0.02128 | -0.011 | 55.119
9 | 1.21 | 0.02355 | -0.011 | 51.374
9.5 | 1.238 | 0.02706 | -0.011 | 45.767
10 | 1.259 | 0.03236 | -0.011 | 38.91
10.5 | 1.274 | 0.03953 | -0.011 | 32.237
11 | 1.287 | 0.04819 | -0.01 | 26.709
11.5 | 1.303 | 0.05679 | -0.01 | 22.939
12 | 1.319 | 0.06526 | -0.01 | 20.204
12.5 | 1.335 | 0.07308 | -0.01 | 18.264
13 | 1.35 | 0.08033 | -0.01 | 16.802
13.5 | 1.361 | 0.08744 | -0.01 | 15.561
14 | 1.368 | 0.09461 | -0.01 | 14.463
14.5 | 1.372 | 0.10224 | -0.01 | 13.415
15 | 1.369 | 0.11027 | -0.01 | 12.41
15.5 | 1.358 | 0.11903 | -0.01 | 11.412
16 | 1.342 | 0.12882 | -0.01 | 10.416
16.5 | 1.319 | 0.1402 | -0.01 | 9.406
17 | 1.29 | 0.15168 | -0.01 | 8.504
17.5 | 1.255 | 0.16393 | -0.01 | 7.656
18 | 1.215 | 0.17581 | -0.01 | 6.909
18.5 | 1.165 | 0.18934 | -0.01 | 6.151
19 | 1.108 | 0.20392 | -0.01 | 5.431
19.5 | 1.045 | 0.21984 | -0.01 | 4.754

## 22. Re 250k Mach 0.25 (2)
BIGFOIL.COM POLAR EXPORT
NACA32013.5
NACA32013.5 |  |  |  | Cl Max: | 1.2506 | at alpha= | 12 | deg
XFOIL ncrit=9 |  |  |  | L/D Max: | 50.1496 | at alpha= | 5 | deg
Re: | 250000 |  |  | Cd Min: | 0.18991 | at alpha= | 17 | deg
Mach: | 0.25 |  |  | Cl=0 at alpha= | -2.217 | deg
|  |  |  | @ Cl=0.1, Cd= | 0.010268
|  |  |  | @ Cl=0.4, Cd= | 0.011797
|  |  |  | @ Cl=0.6, Cd= | 0.013745
alpha (deg) | Cl | Cd | Cm | Cl/Cd
-12 | -0.4684 | 0.11082 | -0.0268 | -4.2267
-11.5 | -0.4545 | 0.10543 | -0.0259 | -4.3109
-11 | -0.4531 | 0.09768 | -0.0283 | -4.6386
-10.5 | -0.4728 | 0.0844 | -0.0372 | -5.6019
-10 | -0.5274 | 0.07042 | -0.048 | -7.4893
-9.5 | -0.5913 | 0.06487 | -0.0438 | -9.1152
-9 | -0.6574 | 0.06265 | -0.0314 | -10.4932
-8 | -0.6549 | 0.04999 | -0.021 | -13.1006
-7.5 | -0.6627 | 0.04652 | -0.0127 | -14.2455
-7 | -0.6805 | 0.0433 | -0.0023 | -15.7159
-6.5 | -0.619 | 0.04151 | -0.0047 | -14.9121
-5.5 | -0.493 | 0.02794 | -0.0117 | -17.645
-4.5 | -0.3203 | 0.0213 | -0.0168 | -15.0376
-4 | -0.2338 | 0.01865 | -0.0211 | -12.5362
-3.5 | -0.1525 | 0.01659 | -0.0245 | -9.1923
-3 | -0.0825 | 0.01475 | -0.0261 | -5.5932
-2.5 | -0.027 | 0.01352 | -0.0247 | -1.997
-2 | 0.0207 | 0.0126 | -0.0217 | 1.6429
-1.5 | 0.0686 | 0.0121 | -0.0186 | 5.6694
-1 | 0.0973 | 0.0104 | -0.0128 | 9.3558
-0.5 | 0.1202 | 0.00928 | -0.0044 | 12.9526
0 | 0.1776 | 0.00954 | -0.0022 | 18.6164
0.5 | 0.2488 | 0.01027 | -0.0032 | 24.2259
1 | 0.332 | 0.01124 | -0.0068 | 29.5374
1.5 | 0.4187 | 0.01195 | -0.0123 | 35.0377
2 | 0.4947 | 0.01263 | -0.016 | 39.1686
2.5 | 0.5698 | 0.01345 | -0.0198 | 42.3643
3 | 0.6475 | 0.01421 | -0.0243 | 45.5665
3.5 | 0.7279 | 0.01488 | -0.0295 | 48.918
4 | 0.7691 | 0.01541 | -0.0267 | 49.9091
4.5 | 0.8027 | 0.01613 | -0.0224 | 49.7644
5 | 0.838 | 0.01671 | -0.0182 | 50.1496
5.5 | 0.8729 | 0.01768 | -0.014 | 49.3722
6 | 0.9091 | 0.01842 | -0.0098 | 49.354
6.5 | 0.945 | 0.01932 | -0.0057 | 48.913
7 | 0.9829 | 0.02059 | -0.002 | 47.7368
7.5 | 1.019 | 0.02162 | 0.0021 | 47.1323
8 | 1.0562 | 0.02275 | 0.0058 | 46.4264
8.5 | 1.0943 | 0.02459 | 0.0091 | 44.5018
9 | 1.1254 | 0.02592 | 0.0138 | 43.4182
9.5 | 1.1575 | 0.02733 | 0.018 | 42.3527
10 | 1.1951 | 0.02985 | 0.0206 | 40.0369
10.5 | 1.2084 | 0.03148 | 0.0273 | 38.3863
11 | 1.2188 | 0.03353 | 0.034 | 36.3495
11.5 | 1.2306 | 0.03543 | 0.0398 | 34.7333
12 | 1.2506 | 0.03856 | 0.0434 | 32.4326
12.5 | 1.2243 | 0.04238 | 0.05 | 28.8886
13 | 1.1948 | 0.0478 | 0.0532 | 24.9958
13.5 | 1.1686 | 0.05436 | 0.0534 | 21.4974
14 | 1.1341 | 0.06306 | 0.0508 | 17.9845
14.5 | 1.1354 | 0.06881 | 0.0498 | 16.5005
15.5 | 0.6973 | 0.17084 | -0.0109 | 4.0816
16 | 0.744 | 0.17389 | -0.0076 | 4.2786
16.5 | 0.7101 | 0.18634 | -0.019 | 3.8108
17 | 0.7406 | 0.18991 | -0.0188 | 3.8997

## 23. Re 250k Mach 0.50 (1)
BIGFOIL.COM POLAR EXPORT
NACA32013.5
NACA32013.5 |  |  |  | Cl Max: | 1.209 | at alpha= | 20 | deg
JavaFoil+Calcfoil stall+Eppler ext transition |  |  |  | L/D Max: | 51.315 | at alpha= | 5.5 | deg
Re: | 250000 |  |  | Cd Min: | 0.01329 | at alpha= | 0 | deg
Mach: | 0.5 |  |  | Cl=0 at alpha= | -1.5982 | deg
|  |  |  | @ Cl=0.1, Cd= | 0.03099
|  |  |  | @ Cl=0.4, Cd= | 0.014394
|  |  |  | @ Cl=0.6, Cd= | 0.014349
alpha (deg) | Cl | Cd | Cm | Cl/Cd
-20 | -0.981 | 0.2645 | 0.001 | -3.708
-19.5 | -0.954 | 0.2576 | 0.001 | -3.704
-19 | -0.929 | 0.24583 | 0.001 | -3.777
-18.5 | -0.903 | 0.24124 | 0.001 | -3.743
-18 | -0.877 | 0.23621 | 0 | -3.714
-17.5 | -0.851 | 0.23949 | 0 | -3.552
-17 | -0.825 | 0.23528 | 0 | -3.506
-16.5 | -0.799 | 0.22408 | 0 | -3.565
-16 | -0.772 | 0.21466 | 0 | -3.597
-15.5 | -0.746 | 0.20872 | 0 | -3.575
-15 | -0.72 | 0.20481 | 0 | -3.516
-14.5 | -0.694 | 0.19354 | 0 | -3.586
-14 | -0.667 | 0.184 | 0 | -3.625
-13.5 | -0.641 | 0.17984 | -0.001 | -3.563
-13 | -0.615 | 0.1864 | -0.001 | -3.297
-12.5 | -0.588 | 0.16824 | -0.001 | -3.492
-12 | -0.561 | 0.16486 | -0.001 | -3.404
-11.5 | -0.535 | 0.16122 | -0.001 | -3.317
-11 | -0.508 | 0.1587 | -0.001 | -3.199
-10.5 | -0.481 | 0.14778 | -0.001 | -3.256
-10 | -0.455 | 0.14348 | -0.001 | -3.168
-9.5 | -0.427 | 0.13806 | -0.001 | -3.096
-9 | -0.401 | 0.13135 | -0.001 | -3.051
-8.5 | -0.374 | 0.12952 | -0.002 | -2.888
-8 | -0.347 | 0.07571 | -0.002 | -4.583
-7.5 | -0.32 | 0.08859 | -0.002 | -3.61
-7 | -0.293 | 0.07749 | -0.002 | -3.779
-6.5 | -0.43 | 0.05633 | -0.002 | -7.628
-6 | -0.422 | 0.05026 | -0.002 | -8.39
-5.5 | -0.392 | 0.04536 | -0.002 | -8.648
-5 | -0.353 | 0.0421 | -0.002 | -8.381
-4.5 | -0.308 | 0.03945 | -0.002 | -7.801
-4 | -0.259 | 0.03729 | -0.003 | -6.945
-3.5 | -0.208 | 0.03548 | -0.003 | -5.851
-3 | -0.154 | 0.03411 | -0.003 | -4.528
-2.5 | -0.1 | 0.03301 | -0.003 | -3.028
-2 | -0.045 | 0.0322 | -0.003 | -1.385
-1.5 | 0.011 | 0.03166 | -0.003 | 0.36
-1 | 0.068 | 0.03079 | -0.004 | 2.203
-0.5 | 0.124 | 0.03114 | -0.004 | 3.985
0 | 0.223 | 0.01329 | -0.008 | 16.815
0.5 | 0.293 | 0.01437 | -0.008 | 20.357
1 | 0.362 | 0.01578 | -0.009 | 22.918
1.5 | 0.43 | 0.0133 | -0.009 | 32.339
2 | 0.498 | 0.01365 | -0.009 | 36.493
2.5 | 0.566 | 0.0141 | -0.01 | 40.126
3 | 0.633 | 0.01459 | -0.01 | 43.337
3.5 | 0.698 | 0.01516 | -0.01 | 46.065
4 | 0.763 | 0.01565 | -0.01 | 48.735
4.5 | 0.826 | 0.01641 | -0.01 | 50.327
5 | 0.887 | 0.0173 | -0.011 | 51.238
5.5 | 0.944 | 0.0184 | -0.011 | 51.315
6 | 0.997 | 0.01978 | -0.011 | 50.417
6.5 | 1.043 | 0.0218 | -0.011 | 47.834
7 | 1.074 | 0.02532 | -0.011 | 42.434
7.5 | 1.086 | 0.03244 | -0.011 | 33.462
8 | 1.084 | 0.04393 | -0.01 | 24.678
8.5 | 1.093 | 0.05456 | -0.009 | 20.038
9 | 1.114 | 0.06273 | -0.009 | 17.753
9.5 | 1.134 | 0.07012 | -0.009 | 16.175
10 | 1.148 | 0.07813 | -0.009 | 14.696
10.5 | 1.147 | 0.0877 | -0.009 | 13.076
11 | 1.115 | 0.10112 | -0.009 | 11.027
11.5 | 0.973 | 0.12682 | -0.009 | 7.676
12 | 0.752 | 0.18316 | -0.007 | 4.108
12.5 | 0.782 | 0.20538 | -0.008 | 3.807
13 | 0.811 | 0.21054 | -0.008 | 3.852
13.5 | 0.84 | 0.22543 | -0.009 | 3.728
14 | 0.868 | 0.23299 | -0.009 | 3.727
14.5 | 0.898 | 0.24691 | -0.009 | 3.636
15 | 0.926 | 0.2479 | -0.009 | 3.734
15.5 | 0.955 | 0.24849 | -0.01 | 3.844
16 | 0.983 | 0.25717 | -0.01 | 3.822
16.5 | 1.011 | 0.26433 | -0.01 | 3.824
17 | 1.041 | 0.26759 | -0.01 | 3.889
17.5 | 1.068 | 0.27773 | -0.011 | 3.846
18 | 1.096 | 0.28517 | -0.011 | 3.843
18.5 | 1.126 | 0.28506 | -0.011 | 3.949
19 | 1.153 | 0.29172 | -0.011 | 3.953
19.5 | 1.181 | 0.29805 | -0.011 | 3.961
20 | 1.209 | 0.31092 | -0.011 | 3.887

## 24. Re 250k Mach 0.50 (2)
BIGFOIL.COM POLAR EXPORT
NACA32013.5
NACA32013.5 |  |  |  | Cl Max: | 1.0009 | at alpha= | 7.5 | deg
XFOIL ncrit=9 |  |  |  | L/D Max: | 45.0958 | at alpha= | 4 | deg
Re: | 250000 |  |  | Cd Min: | 0.14146 | at alpha= | 12.5 | deg
Mach: | 0.5 |  |  | Cl=0 at alpha= | -2.4041 | deg
|  |  |  | @ Cl=0.1, Cd= | 0.012981
|  |  |  | @ Cl=0.4, Cd= | 0.01302
|  |  |  | @ Cl=0.6, Cd= | 0.015643
alpha (deg) | Cl | Cd | Cm | Cl/Cd
-4.5 | -0.3096 | 0.02331 | -0.0318 | -13.2819
-4 | -0.2172 | 0.02013 | -0.0345 | -10.7899
-3.5 | -0.1344 | 0.01768 | -0.0354 | -7.6018
-3 | -0.0617 | 0.01604 | -0.0347 | -3.8466
-2.5 | -0.0089 | 0.01455 | -0.0307 | -0.61168
-2 | 0.0375 | 0.01379 | -0.0255 | 2.7194
-1.5 | 0.0809 | 0.0131 | -0.02 | 6.1756
-1 | 0.1306 | 0.01279 | -0.0156 | 10.2111
-0.5 | 0.1493 | 0.01091 | -0.0067 | 13.6847
0 | 0.1812 | 0.01038 | 0.002 | 17.4566
0.5 | 0.245 | 0.01089 | 0.0049 | 22.4977
1 | 0.3242 | 0.0119 | 0.0043 | 27.2437
1.5 | 0.4142 | 0.01323 | 0.001 | 31.3076
2.5 | 0.5887 | 0.01551 | -0.0065 | 37.9562
3 | 0.6814 | 0.0166 | -0.0113 | 41.0482
3.5 | 0.776 | 0.01774 | -0.0164 | 43.743
4 | 0.8469 | 0.01878 | -0.0171 | 45.0958
4.5 | 0.88 | 0.0199 | -0.0108 | 44.2211
5 | 0.9117 | 0.02106 | -0.0041 | 43.2906
5.5 | 0.9431 | 0.02253 | 0.0026 | 41.8597
6 | 0.966 | 0.02429 | 0.0105 | 39.7695
6.5 | 0.9832 | 0.0262 | 0.0189 | 37.5267
7 | 0.9969 | 0.02833 | 0.0274 | 35.1888
7.5 | 1.0009 | 0.03092 | 0.0365 | 32.3706
8 | 0.9745 | 0.03431 | 0.0466 | 28.4028
8.5 | 0.9427 | 0.03957 | 0.0525 | 23.8236
9 | 0.9019 | 0.04714 | 0.0534 | 19.1324
9.5 | 0.8571 | 0.05722 | 0.0498 | 14.979
10 | 0.8163 | 0.06859 | 0.0444 | 11.9012
10.5 | 0.6442 | 0.10395 | 0.0202 | 6.1972
11 | 0.6552 | 0.11033 | 0.0187 | 5.9385
11.5 | 0.6777 | 0.11485 | 0.0192 | 5.9007
12 | 0.6367 | 0.13167 | 0.0089 | 4.8356
12.5 | 0.635 | 0.14146 | 0.0043 | 4.4889

## 25. Re 500k Mach 0.00 (1)
BIGFOIL.COM POLAR EXPORT
NACA32013.5
NACA32013.5 |  |  |  | Cl Max: | 1.48 | at alpha= | 15 | deg
JavaFoil+Calcfoil stall+Eppler ext transition |  |  |  | L/D Max: | 74.045 | at alpha= | 8 | deg
Re: | 500000 |  |  | Cd Min: | 0.00952 | at alpha= | 1 | deg
Mach: | 0 |  |  | Cl=0 at alpha= | -1.6 | deg
|  |  |  | @ Cl=0.1, Cd= | 0.011911
|  |  |  | @ Cl=0.4, Cd= | 0.010855
|  |  |  | @ Cl=0.6, Cd= | 0.011093
alpha (deg) | Cl | Cd | Cm | Cl/Cd
-19.5 | -0.688 | 0.19813 | 0 | -3.474
-19 | -0.703 | 0.18707 | 0 | -3.758
-18.5 | -0.717 | 0.17747 | 0 | -4.04
-18 | -0.73 | 0.17042 | 0 | -4.285
-17.5 | -0.742 | 0.16081 | 0 | -4.617
-17 | -0.754 | 0.15207 | 0 | -4.956
-16.5 | -0.763 | 0.14377 | 0 | -5.31
-16 | -0.772 | 0.136 | 0 | -5.674
-15.5 | -0.778 | 0.12848 | 0 | -6.057
-15 | -0.783 | 0.12138 | 0 | -6.448
-14.5 | -0.785 | 0.115 | 0 | -6.827
-14 | -0.785 | 0.10899 | 0 | -7.203
-13.5 | -0.783 | 0.10198 | 0 | -7.674
-13 | -0.778 | 0.09586 | -0.001 | -8.112
-12.5 | -0.769 | 0.09009 | -0.001 | -8.534
-12 | -0.757 | 0.0851 | -0.001 | -8.895
-11.5 | -0.742 | 0.08008 | -0.001 | -9.266
-11 | -0.724 | 0.0749 | -0.001 | -9.673
-10.5 | -0.704 | 0.07035 | -0.001 | -10.007
-10 | -0.681 | 0.06635 | -0.001 | -10.262
-9.5 | -0.655 | 0.0622 | -0.001 | -10.529
-9 | -0.627 | 0.05863 | -0.001 | -10.685
-8.5 | -0.595 | 0.05499 | -0.001 | -10.828
-8 | -0.562 | 0.05175 | -0.001 | -10.862
-7.5 | -0.526 | 0.0487 | -0.002 | -10.81
-7 | -0.489 | 0.04603 | -0.002 | -10.618
-6.5 | -0.449 | 0.04336 | -0.002 | -10.361
-6 | -0.408 | 0.04099 | -0.002 | -9.956
-5.5 | -0.365 | 0.03883 | -0.002 | -9.407
-5 | -0.321 | 0.03689 | -0.002 | -8.704
-4.5 | -0.276 | 0.03513 | -0.002 | -7.854
-4 | -0.23 | 0.03399 | -0.002 | -6.759
-3.5 | -0.183 | 0.03269 | -0.003 | -5.596
-3 | -0.136 | 0.03144 | -0.003 | -4.312
-2.5 | -0.108 | 0.01171 | -0.006 | -9.249
-2 | -0.048 | 0.01174 | -0.006 | -4.103
-1.5 | 0.012 | 0.01172 | -0.006 | 1.047
-1 | 0.073 | 0.01184 | -0.007 | 6.163
-0.5 | 0.134 | 0.012 | -0.007 | 11.143
0 | 0.194 | 0.01209 | -0.007 | 16.059
0.5 | 0.255 | 0.01228 | -0.007 | 20.739
1 | 0.315 | 0.00952 | -0.008 | 33.076
1.5 | 0.375 | 0.01078 | -0.008 | 34.777
2 | 0.435 | 0.01096 | -0.008 | 39.683
2.5 | 0.495 | 0.01121 | -0.008 | 44.117
3 | 0.554 | 0.01089 | -0.009 | 50.876
3.5 | 0.613 | 0.01115 | -0.009 | 54.963
4 | 0.672 | 0.01094 | -0.009 | 61.428
4.5 | 0.73 | 0.01128 | -0.009 | 64.707
5 | 0.788 | 0.01113 | -0.009 | 70.761
5.5 | 0.845 | 0.01261 | -0.01 | 67.035
6 | 0.902 | 0.01292 | -0.01 | 69.792
6.5 | 0.957 | 0.0134 | -0.01 | 71.428
7 | 1.012 | 0.01393 | -0.01 | 72.683
7.5 | 1.066 | 0.01449 | -0.01 | 73.566
8 | 1.118 | 0.0151 | -0.011 | 74.045
8.5 | 1.169 | 0.01581 | -0.011 | 73.934
9 | 1.218 | 0.01661 | -0.011 | 73.299
9.5 | 1.264 | 0.01754 | -0.011 | 72.06
10 | 1.307 | 0.01874 | -0.011 | 69.754
10.5 | 1.347 | 0.02017 | -0.012 | 66.793
11 | 1.382 | 0.02191 | -0.012 | 63.081
11.5 | 1.412 | 0.02433 | -0.012 | 58.048
12 | 1.436 | 0.02766 | -0.012 | 51.914
12.5 | 1.453 | 0.03196 | -0.012 | 45.47
13 | 1.465 | 0.03739 | -0.012 | 39.193
13.5 | 1.473 | 0.04417 | -0.012 | 33.339
14 | 1.477 | 0.05173 | -0.011 | 28.549
14.5 | 1.479 | 0.06017 | -0.011 | 24.584
15 | 1.48 | 0.06877 | -0.011 | 21.517
15.5 | 1.477 | 0.07809 | -0.011 | 18.913
16 | 1.473 | 0.08746 | -0.011 | 16.839
16.5 | 1.466 | 0.09741 | -0.011 | 15.054
17 | 1.458 | 0.10783 | -0.011 | 13.522
17.5 | 1.448 | 0.11834 | -0.011 | 12.238
18 | 1.437 | 0.1286 | -0.011 | 11.172
18.5 | 1.421 | 0.13847 | -0.011 | 10.263
19 | 1.403 | 0.14826 | -0.011 | 9.461
19.5 | 1.382 | 0.15775 | -0.011 | 8.761
20 | 1.359 | 0.16728 | -0.011 | 8.126

## 26. Re 500k Mach 0.00 (2)
BIGFOIL.COM POLAR EXPORT
NACA32013.5
NACA32013.5 |  |  |  | Cl Max: | 1.4438 | at alpha= | 17 | deg
XFOIL ncrit=9 |  |  |  | L/D Max: | 67.5768 | at alpha= | 7 | deg
Re: | 500000 |  |  | Cd Min: | 0.12997 | at alpha= | -13.5 | deg
Mach: | 0 |  |  | Cl=0 at alpha= | -2.1432 | deg
|  |  |  | @ Cl=0.1, Cd= | 0.010074
|  |  |  | @ Cl=0.4, Cd= | 0.0091198
|  |  |  | @ Cl=0.6, Cd= | 0.0111
alpha (deg) | Cl | Cd | Cm | Cl/Cd
-13.5 | -0.4875 | 0.12997 | -0.0136 | -3.7509
-13 | -0.4813 | 0.12278 | -0.0159 | -3.92
-12.5 | -0.4789 | 0.11473 | -0.019 | -4.1741
-12 | -0.5571 | 0.08474 | -0.0436 | -6.5742
-11.5 | -0.6053 | 0.07419 | -0.0499 | -8.1588
-11 | -0.6587 | 0.06809 | -0.0472 | -9.674
-10.5 | -0.6945 | 0.06162 | -0.0401 | -11.2707
-10 | -0.6981 | 0.05621 | -0.0354 | -12.4195
-9.5 | -0.7009 | 0.0521 | -0.0296 | -13.453
-9 | -0.7072 | 0.04846 | -0.0222 | -14.5935
-8.5 | -0.7126 | 0.04505 | -0.0142 | -15.818
-7.5 | -0.6319 | 0.03422 | -0.0145 | -18.4658
-7 | -0.5748 | 0.03354 | -0.0148 | -17.1377
-6.5 | -0.512 | 0.02664 | -0.0184 | -19.2192
-6 | -0.4527 | 0.02443 | -0.0189 | -18.5305
-5.5 | -0.375 | 0.0191 | -0.0223 | -19.6335
-5 | -0.3058 | 0.01626 | -0.0242 | -18.8069
-4.5 | -0.2376 | 0.01454 | -0.0262 | -16.3411
-4 | -0.1736 | 0.0131 | -0.0274 | -13.2519
-3.5 | -0.1226 | 0.01206 | -0.0261 | -10.1658
-3 | -0.0739 | 0.01153 | -0.024 | -6.4094
-2.5 | -0.0319 | 0.01084 | -0.0207 | -2.9428
-2 | 0.0128 | 0.01059 | -0.0179 | 1.2087
-1.5 | 0.0572 | 0.01025 | -0.0152 | 5.5805
-1 | 0.1034 | 0.01006 | -0.0128 | 10.2783
-0.5 | 0.1348 | 0.00867 | -0.0082 | 15.5479
0 | 0.1574 | 0.00752 | -0.0011 | 20.9309
0.5 | 0.1998 | 0.00748 | 0.0025 | 26.7112
1 | 0.2535 | 0.00777 | 0.0036 | 32.6255
1.5 | 0.3163 | 0.00829 | 0.0027 | 38.1544
2 | 0.3856 | 0.00898 | 0.0002 | 42.9399
2.5 | 0.4546 | 0.00965 | -0.0026 | 47.1088
3 | 0.5247 | 0.01038 | -0.0058 | 50.5491
3.5 | 0.5944 | 0.01105 | -0.0089 | 53.7919
4 | 0.6621 | 0.01165 | -0.0116 | 56.8326
4.5 | 0.7365 | 0.01214 | -0.0158 | 60.6672
5 | 0.8056 | 0.01274 | -0.019 | 63.2339
5.5 | 0.8795 | 0.01315 | -0.0233 | 66.8821
6 | 0.9205 | 0.01384 | -0.021 | 66.5101
6.5 | 0.9562 | 0.01418 | -0.0172 | 67.433
7 | 0.99 | 0.01465 | -0.0132 | 67.5768
7.5 | 1.0212 | 0.0153 | -0.0088 | 66.7451
8 | 1.0516 | 0.01612 | -0.0043 | 65.2357
8.5 | 1.0854 | 0.01665 | -0.0003 | 65.1892
9 | 1.1183 | 0.01723 | 0.0037 | 64.9042
9.5 | 1.1486 | 0.01804 | 0.008 | 63.6696
10 | 1.1785 | 0.0191 | 0.0122 | 61.7016
10.5 | 1.2057 | 0.01972 | 0.017 | 61.141
11 | 1.2314 | 0.02046 | 0.0218 | 60.1857
11.5 | 1.2572 | 0.02135 | 0.0262 | 58.8852
12 | 1.2832 | 0.02283 | 0.0299 | 56.2067
12.5 | 1.3087 | 0.02382 | 0.0335 | 54.9412
13 | 1.3335 | 0.02501 | 0.0367 | 53.3187
13.5 | 1.3559 | 0.02652 | 0.0396 | 51.1275
14 | 1.3753 | 0.02864 | 0.0422 | 48.0203
14.5 | 1.3943 | 0.0307 | 0.0442 | 45.4169
15 | 1.4119 | 0.03306 | 0.0456 | 42.7072
15.5 | 1.4236 | 0.03622 | 0.0466 | 39.3043
16 | 1.4331 | 0.0399 | 0.047 | 35.9173
16.5 | 1.4411 | 0.04405 | 0.0464 | 32.7151
17 | 1.4438 | 0.04902 | 0.0452 | 29.4533
17.5 | 1.4389 | 0.05514 | 0.0435 | 26.0954
18 | 1.4315 | 0.0622 | 0.0405 | 23.0145
18.5 | 1.4183 | 0.07019 | 0.0371 | 20.2066
19 | 1.3995 | 0.07901 | 0.0333 | 17.7129
19.5 | 1.3691 | 0.09028 | 0.0277 | 15.165
20 | 1.3356 | 0.10238 | 0.0214 | 13.0455

## 27. Re 500k Mach 0.10 (1)
BIGFOIL.COM POLAR EXPORT
NACA32013.5
NACA32013.5 |  |  |  | Cl Max: | 1.469 | at alpha= | 14.5 | deg
JavaFoil+Calcfoil stall+Eppler ext transition |  |  |  | L/D Max: | 73.674 | at alpha= | 8 | deg
Re: | 500000 |  |  | Cd Min: | 0.00958 | at alpha= | 1 | deg
Mach: | 0.1 |  |  | Cl=0 at alpha= | -1.6 | deg
|  |  |  | @ Cl=0.1, Cd= | 0.011916
|  |  |  | @ Cl=0.4, Cd= | 0.010889
|  |  |  | @ Cl=0.6, Cd= | 0.011137
alpha (deg) | Cl | Cd | Cm | Cl/Cd
-18.5 | -0.672 | 0.18284 | 0 | -3.675
-18 | -0.688 | 0.17454 | 0 | -3.943
-17.5 | -0.703 | 0.16393 | 0 | -4.291
-17 | -0.718 | 0.15728 | 0 | -4.564
-16.5 | -0.731 | 0.14819 | 0 | -4.931
-16 | -0.742 | 0.13948 | 0 | -5.32
-15.5 | -0.752 | 0.13131 | 0 | -5.725
-15 | -0.759 | 0.12317 | 0 | -6.164
-14.5 | -0.765 | 0.1168 | 0 | -6.546
-14 | -0.767 | 0.11027 | 0 | -6.96
-13.5 | -0.768 | 0.10371 | 0 | -7.401
-13 | -0.765 | 0.09766 | -0.001 | -7.833
-12.5 | -0.759 | 0.09105 | -0.001 | -8.332
-12 | -0.748 | 0.08629 | -0.001 | -8.674
-11.5 | -0.735 | 0.08091 | -0.001 | -9.089
-11 | -0.719 | 0.07549 | -0.001 | -9.531
-10.5 | -0.7 | 0.0711 | -0.001 | -9.851
-10 | -0.678 | 0.06662 | -0.001 | -10.185
-9.5 | -0.654 | 0.06263 | -0.001 | -10.435
-9 | -0.626 | 0.05872 | -0.001 | -10.661
-8.5 | -0.596 | 0.05532 | -0.001 | -10.767
-8 | -0.563 | 0.05186 | -0.001 | -10.851
-7.5 | -0.527 | 0.04878 | -0.002 | -10.813
-7 | -0.49 | 0.04608 | -0.002 | -10.636
-6.5 | -0.451 | 0.04349 | -0.002 | -10.362
-6 | -0.41 | 0.04114 | -0.002 | -9.955
-5.5 | -0.367 | 0.0389 | -0.002 | -9.427
-5 | -0.322 | 0.03695 | -0.002 | -8.727
-4.5 | -0.277 | 0.03519 | -0.002 | -7.875
-4 | -0.231 | 0.034 | -0.003 | -6.789
-3.5 | -0.184 | 0.03268 | -0.003 | -5.625
-3 | -0.136 | 0.0315 | -0.003 | -4.323
-2.5 | -0.109 | 0.01177 | -0.006 | -9.245
-2 | -0.048 | 0.01175 | -0.006 | -4.121
-1.5 | 0.012 | 0.01183 | -0.006 | 1.043
-1 | 0.073 | 0.01185 | -0.007 | 6.189
-0.5 | 0.134 | 0.012 | -0.007 | 11.19
0 | 0.195 | 0.01214 | -0.007 | 16.08
0.5 | 0.256 | 0.01231 | -0.007 | 20.781
1 | 0.316 | 0.00958 | -0.008 | 33.029
1.5 | 0.377 | 0.01082 | -0.008 | 34.823
2 | 0.437 | 0.011 | -0.008 | 39.716
2.5 | 0.497 | 0.01069 | -0.008 | 46.484
3 | 0.557 | 0.01094 | -0.009 | 50.869
3.5 | 0.616 | 0.01121 | -0.009 | 54.939
4 | 0.675 | 0.011 | -0.009 | 61.373
4.5 | 0.733 | 0.01083 | -0.009 | 67.715
5 | 0.792 | 0.01229 | -0.009 | 64.425
5.5 | 0.849 | 0.01257 | -0.01 | 67.534
6 | 0.906 | 0.013 | -0.01 | 69.652
6.5 | 0.962 | 0.0135 | -0.01 | 71.247
7 | 1.016 | 0.01403 | -0.01 | 72.423
7.5 | 1.07 | 0.01461 | -0.011 | 73.264
8 | 1.123 | 0.01524 | -0.011 | 73.674
8.5 | 1.173 | 0.01598 | -0.011 | 73.415
9 | 1.222 | 0.01682 | -0.011 | 72.644
9.5 | 1.267 | 0.01779 | -0.011 | 71.244
10 | 1.31 | 0.01906 | -0.011 | 68.759
10.5 | 1.349 | 0.02058 | -0.012 | 65.552
11 | 1.383 | 0.02248 | -0.012 | 61.518
11.5 | 1.412 | 0.02513 | -0.012 | 56.174
12 | 1.433 | 0.02885 | -0.012 | 49.688
12.5 | 1.449 | 0.03351 | -0.012 | 43.244
13 | 1.46 | 0.03944 | -0.012 | 37.006
13.5 | 1.466 | 0.04657 | -0.011 | 31.468
14 | 1.468 | 0.05451 | -0.011 | 26.941
14.5 | 1.469 | 0.06325 | -0.011 | 23.231
15 | 1.468 | 0.0723 | -0.011 | 20.306
15.5 | 1.464 | 0.08162 | -0.011 | 17.94
16 | 1.458 | 0.09108 | -0.011 | 16.014
16.5 | 1.45 | 0.10122 | -0.011 | 14.326
17 | 1.44 | 0.11191 | -0.011 | 12.864
17.5 | 1.427 | 0.1227 | -0.011 | 11.63
18 | 1.413 | 0.13316 | -0.011 | 10.609
18.5 | 1.394 | 0.14272 | -0.011 | 9.767
19 | 1.372 | 0.15274 | -0.011 | 8.98
19.5 | 1.347 | 0.16245 | -0.011 | 8.293

## 28. Re 500k Mach 0.10 (2)
BIGFOIL.COM POLAR EXPORT
NACA32013.5
NACA32013.5 |  |  |  | Cl Max: | 1.4304 | at alpha= | 16.5 | deg
XFOIL ncrit=9 |  |  |  | L/D Max: | 67.1873 | at alpha= | 7 | deg
Re: | 500000 |  |  | Cd Min: | 0.13096 | at alpha= | -13.5 | deg
Mach: | 0.1 |  |  | Cl=0 at alpha= | -2.1443 | deg
|  |  |  | @ Cl=0.1, Cd= | 0.0094975
|  |  |  | @ Cl=0.4, Cd= | 0.0091534
|  |  |  | @ Cl=0.6, Cd= | 0.011164
alpha (deg) | Cl | Cd | Cm | Cl/Cd
-13.5 | -0.4844 | 0.13096 | -0.0132 | -3.6988
-13 | -0.4779 | 0.12378 | -0.0156 | -3.8609
-12.5 | -0.475 | 0.11577 | -0.0187 | -4.103
-12 | -0.5493 | 0.08642 | -0.0428 | -6.3562
-11.5 | -0.5964 | 0.07551 | -0.0498 | -7.8983
-11 | -0.6475 | 0.06902 | -0.0484 | -9.3813
-10.5 | -0.6563 | 0.0615 | -0.0456 | -10.6715
-10 | -0.6788 | 0.05711 | -0.0382 | -11.8858
-9.5 | -0.6871 | 0.05303 | -0.032 | -12.9568
-9 | -0.6969 | 0.04931 | -0.0244 | -14.133
-8.5 | -0.7055 | 0.04583 | -0.0161 | -15.3938
-7.5 | -0.632 | 0.0348 | -0.0153 | -18.1609
-7 | -0.5753 | 0.03388 | -0.0156 | -16.9805
-6.5 | -0.5127 | 0.02696 | -0.0191 | -19.0171
-6 | -0.4537 | 0.02482 | -0.0194 | -18.2796
-5.5 | -0.3754 | 0.01932 | -0.0229 | -19.4306
-5 | -0.3062 | 0.01641 | -0.0247 | -18.6594
-4.5 | -0.2374 | 0.01462 | -0.0268 | -16.238
-4 | -0.174 | 0.01324 | -0.0277 | -13.142
-3.5 | -0.1222 | 0.01212 | -0.0265 | -10.0825
-3 | -0.074 | 0.01156 | -0.0242 | -6.4014
-2.5 | -0.0318 | 0.01088 | -0.0209 | -2.9228
-2 | 0.0129 | 0.01062 | -0.018 | 1.2147
-1.5 | 0.0577 | 0.01027 | -0.0153 | 5.6183
-0.5 | 0.1371 | 0.00882 | -0.0085 | 15.5442
0 | 0.1585 | 0.00757 | -0.0011 | 20.9379
0.5 | 0.2004 | 0.00752 | 0.0027 | 26.6489
1 | 0.2537 | 0.00781 | 0.0039 | 32.484
1.5 | 0.3167 | 0.00833 | 0.0031 | 38.0192
2 | 0.3867 | 0.00902 | 0.0006 | 42.8714
2.5 | 0.4555 | 0.00971 | -0.0021 | 46.9104
3 | 0.5264 | 0.01046 | -0.0054 | 50.325
3.5 | 0.5963 | 0.01113 | -0.0085 | 53.5759
4 | 0.6646 | 0.01175 | -0.0112 | 56.5617
4.5 | 0.7395 | 0.01222 | -0.0154 | 60.5155
5 | 0.8093 | 0.01281 | -0.0186 | 63.1772
5.5 | 0.8836 | 0.01326 | -0.0228 | 66.6365
6 | 0.9249 | 0.01392 | -0.0204 | 66.444
6.5 | 0.9601 | 0.0143 | -0.0165 | 67.1399
7 | 0.9937 | 0.01479 | -0.0124 | 67.1873
7.5 | 1.0236 | 0.01555 | -0.0076 | 65.8264
8 | 1.0554 | 0.01627 | -0.0032 | 64.8679
8.5 | 1.0888 | 0.01683 | 0.001 | 64.694
9 | 1.1212 | 0.01744 | 0.0052 | 64.289
9.5 | 1.1506 | 0.0184 | 0.0097 | 62.5326
10 | 1.1807 | 0.01933 | 0.014 | 61.0812
10.5 | 1.2062 | 0.01999 | 0.0193 | 60.3402
11 | 1.2324 | 0.02079 | 0.024 | 59.2785
11.5 | 1.258 | 0.02184 | 0.0283 | 57.6007
12 | 1.2841 | 0.02325 | 0.0321 | 55.2301
12.5 | 1.3092 | 0.02437 | 0.0357 | 53.7218
13 | 1.3335 | 0.02567 | 0.0389 | 51.9478
13.5 | 1.3546 | 0.02745 | 0.0417 | 49.3479
14 | 1.3736 | 0.02962 | 0.0442 | 46.3741
14.5 | 1.3914 | 0.03192 | 0.0461 | 43.5902
15 | 1.4077 | 0.03455 | 0.0473 | 40.7438
15.5 | 1.4169 | 0.03811 | 0.0482 | 37.1792
16 | 1.4249 | 0.04216 | 0.0481 | 33.7974
16.5 | 1.4304 | 0.04678 | 0.0471 | 30.5772
17 | 1.43 | 0.05228 | 0.0457 | 27.3527
17.5 | 1.422 | 0.05911 | 0.0433 | 24.0568
18 | 1.4107 | 0.06694 | 0.0398 | 21.0741
18.5 | 1.3943 | 0.07555 | 0.0359 | 18.4553
19 | 1.3706 | 0.08536 | 0.0314 | 16.0567
19.5 | 1.3345 | 0.09776 | 0.0251 | 13.6508
20 | 1.2979 | 0.11056 | 0.0182 | 11.7393

## 29. Re 500k Mach 0.25 (1)
BIGFOIL.COM POLAR EXPORT
NACA32013.5
NACA32013.5 |  |  |  | Cl Max: | 1.418 | at alpha= | 13 | deg
JavaFoil+Calcfoil stall+Eppler ext transition |  |  |  | L/D Max: | 71.292 | at alpha= | 7.5 | deg
Re: | 500000 |  |  | Cd Min: | 0.01068 | at alpha= | 3 | deg
Mach: | 0.25 |  |  | Cl=0 at alpha= | -1.6032 | deg
|  |  |  | @ Cl=0.1, Cd= | 0.01163
|  |  |  | @ Cl=0.4, Cd= | 0.010992
|  |  |  | @ Cl=0.6, Cd= | 0.010813
alpha (deg) | Cl | Cd | Cm | Cl/Cd
-16.5 | -0.431 | 0.18097 | 0 | -2.382
-16 | -0.475 | 0.16935 | 0 | -2.802
-15.5 | -0.515 | 0.15812 | 0 | -3.254
-15 | -0.551 | 0.14542 | 0 | -3.79
-14.5 | -0.584 | 0.1351 | 0 | -4.321
-14 | -0.612 | 0.12646 | 0 | -4.841
-13.5 | -0.636 | 0.11618 | 0 | -5.477
-13 | -0.656 | 0.10835 | -0.001 | -6.052
-12.5 | -0.669 | 0.09988 | -0.001 | -6.696
-12 | -0.676 | 0.09303 | -0.001 | -7.264
-11.5 | -0.678 | 0.0859 | -0.001 | -7.891
-11 | -0.675 | 0.08057 | -0.001 | -8.38
-10.5 | -0.668 | 0.07497 | -0.001 | -8.906
-10 | -0.655 | 0.06961 | -0.001 | -9.416
-9.5 | -0.639 | 0.06513 | -0.001 | -9.806
-9 | -0.618 | 0.06101 | -0.001 | -10.122
-8.5 | -0.592 | 0.05673 | -0.001 | -10.442
-8 | -0.563 | 0.05311 | -0.002 | -10.61
-7.5 | -0.531 | 0.04988 | -0.002 | -10.648
-7 | -0.496 | 0.04695 | -0.002 | -10.558
-6.5 | -0.457 | 0.04419 | -0.002 | -10.351
-6 | -0.417 | 0.04164 | -0.002 | -10.014
-5.5 | -0.374 | 0.03935 | -0.002 | -9.506
-5 | -0.33 | 0.0373 | -0.002 | -8.834
-4.5 | -0.284 | 0.03549 | -0.002 | -7.991
-4 | -0.236 | 0.03398 | -0.003 | -6.958
-3.5 | -0.188 | 0.03268 | -0.003 | -5.765
-3 | -0.14 | 0.03178 | -0.003 | -4.395
-2.5 | -0.09 | 0.03071 | -0.003 | -2.939
-2 | -0.05 | 0.01155 | -0.006 | -4.305
-1.5 | 0.013 | 0.01156 | -0.007 | 1.096
-1 | 0.075 | 0.01161 | -0.007 | 6.487
-0.5 | 0.138 | 0.01166 | -0.007 | 11.829
0 | 0.2 | 0.01238 | -0.007 | 16.196
0.5 | 0.263 | 0.01257 | -0.008 | 20.914
1 | 0.325 | 0.01377 | -0.008 | 23.598
1.5 | 0.387 | 0.01107 | -0.008 | 34.935
2 | 0.449 | 0.0107 | -0.008 | 41.929
2.5 | 0.51 | 0.01091 | -0.009 | 46.739
3 | 0.571 | 0.01068 | -0.009 | 53.486
3.5 | 0.632 | 0.01096 | -0.009 | 57.643
4 | 0.692 | 0.0108 | -0.009 | 64.069
4.5 | 0.752 | 0.01227 | -0.009 | 61.281
5 | 0.811 | 0.01253 | -0.01 | 64.731
5.5 | 0.87 | 0.01299 | -0.01 | 66.96
6 | 0.927 | 0.01349 | -0.01 | 68.751
6.5 | 0.984 | 0.01404 | -0.01 | 70.059
7 | 1.039 | 0.01465 | -0.011 | 70.909
7.5 | 1.093 | 0.01533 | -0.011 | 71.292
8 | 1.144 | 0.0161 | -0.011 | 71.07
8.5 | 1.194 | 0.017 | -0.011 | 70.226
9 | 1.24 | 0.01805 | -0.011 | 68.723
9.5 | 1.283 | 0.01939 | -0.011 | 66.171
10 | 1.321 | 0.02115 | -0.012 | 62.471
10.5 | 1.353 | 0.02356 | -0.012 | 57.442
11 | 1.38 | 0.0268 | -0.012 | 51.482
11.5 | 1.398 | 0.03129 | -0.012 | 44.695
12 | 1.411 | 0.03722 | -0.012 | 37.898
12.5 | 1.416 | 0.04457 | -0.011 | 31.779
13 | 1.418 | 0.05315 | -0.011 | 26.674
13.5 | 1.416 | 0.06224 | -0.011 | 22.75
14 | 1.411 | 0.07178 | -0.011 | 19.663
14.5 | 1.405 | 0.0813 | -0.011 | 17.279
15 | 1.394 | 0.09119 | -0.011 | 15.284
15.5 | 1.377 | 0.1014 | -0.01 | 13.578
16 | 1.355 | 0.11252 | -0.01 | 12.044
16.5 | 1.328 | 0.12448 | -0.01 | 10.671
17 | 1.297 | 0.13637 | -0.01 | 9.51
17.5 | 1.26 | 0.14805 | -0.01 | 8.513
18 | 1.219 | 0.15912 | -0.01 | 7.66

## 30. Re 500k Mach 0.25 (2)
BIGFOIL.COM POLAR EXPORT
NACA32013.5
NACA32013.5 |  |  |  | Cl Max: | 1.3616 | at alpha= | 15 | deg
XFOIL ncrit=9 |  |  |  | L/D Max: | 65.2897 | at alpha= | 6 | deg
Re: | 500000 |  |  | Cd Min: | 0.20522 | at alpha= | 20 | deg
Mach: | 0.25 |  |  | Cl=0 at alpha= | -2.1555 | deg
|  |  |  | @ Cl=0.1, Cd= | 0.010315
|  |  |  | @ Cl=0.4, Cd= | 0.0093686
|  |  |  | @ Cl=0.6, Cd= | 0.011391
alpha (deg) | Cl | Cd | Cm | Cl/Cd
-13 | -0.4624 | 0.12847 | -0.0144 | -3.5993
-12.5 | -0.4581 | 0.12038 | -0.0175 | -3.8054
-12 | -0.4804 | 0.10434 | -0.0276 | -4.6042
-11.5 | -0.4732 | 0.09834 | -0.0282 | -4.8119
-11 | -0.4747 | 0.08988 | -0.0315 | -5.2815
-10.5 | -0.493 | 0.07632 | -0.0404 | -6.4596
-10 | -0.5448 | 0.06326 | -0.0492 | -8.6121
-9.5 | -0.5874 | 0.0572 | -0.0462 | -10.2692
-9 | -0.6296 | 0.05342 | -0.0361 | -11.7858
-8.5 | -0.6581 | 0.04958 | -0.0262 | -13.2735
-8 | -0.6812 | 0.04641 | -0.0164 | -14.6779
-7.5 | -0.6289 | 0.03804 | -0.0199 | -16.5326
-7 | -0.5761 | 0.03581 | -0.0202 | -16.0877
-6.5 | -0.5154 | 0.02874 | -0.0232 | -17.9332
-6 | -0.4557 | 0.02823 | -0.0227 | -16.1424
-5.5 | -0.3789 | 0.02051 | -0.0264 | -18.4739
-5 | -0.3077 | 0.01729 | -0.0279 | -17.7964
-4.5 | -0.2356 | 0.01511 | -0.0299 | -15.5923
-4 | -0.1744 | 0.01395 | -0.0297 | -12.5018
-3.5 | -0.1215 | 0.01244 | -0.0282 | -9.7669
-3 | -0.0736 | 0.01177 | -0.0255 | -6.2532
-2.5 | -0.0308 | 0.01114 | -0.0218 | -2.7648
-2 | 0.0139 | 0.01081 | -0.0185 | 1.2858
-1.5 | 0.0596 | 0.01047 | -0.0155 | 5.6925
-1 | 0.1066 | 0.01029 | -0.0128 | 10.3596
-0.5 | 0.1537 | 0.01007 | -0.0102 | 15.2632
0 | 0.1652 | 0.00788 | -0.0013 | 20.9645
0.5 | 0.2049 | 0.00773 | 0.0033 | 26.5071
1 | 0.2577 | 0.00799 | 0.0052 | 32.2528
1.5 | 0.3168 | 0.00849 | 0.0057 | 37.3145
2 | 0.3909 | 0.00927 | 0.0028 | 42.1683
2.5 | 0.4601 | 0.01002 | 0.0005 | 45.9182
3 | 0.5362 | 0.01082 | -0.0033 | 49.5564
3.5 | 0.6077 | 0.01146 | -0.0061 | 53.0279
4 | 0.6809 | 0.01208 | -0.0092 | 56.3659
4.5 | 0.7555 | 0.01279 | -0.0128 | 59.0696
5 | 0.8296 | 0.01328 | -0.0161 | 62.4699
5.5 | 0.9043 | 0.01412 | -0.0199 | 64.0439
6 | 0.9467 | 0.0145 | -0.0169 | 65.2897
6.5 | 0.98 | 0.01502 | -0.0121 | 65.2463
7 | 1.01 | 0.01575 | -0.0067 | 64.127
7.5 | 1.0402 | 0.01657 | -0.0014 | 62.7761
8 | 1.0726 | 0.01721 | 0.0036 | 62.3242
8.5 | 1.1038 | 0.01794 | 0.0087 | 61.5273
9 | 1.1323 | 0.01894 | 0.0141 | 59.7835
9.5 | 1.1581 | 0.02001 | 0.0199 | 57.8761
10 | 1.1829 | 0.02079 | 0.0258 | 56.8975
10.5 | 1.2095 | 0.02178 | 0.0308 | 55.5326
11 | 1.2355 | 0.0231 | 0.0354 | 53.4848
11.5 | 1.2599 | 0.0248 | 0.0396 | 50.8024
12 | 1.2829 | 0.02641 | 0.0436 | 48.5763
12.5 | 1.3047 | 0.02821 | 0.0469 | 46.2496
13 | 1.3236 | 0.03054 | 0.0497 | 43.3399
13.5 | 1.3363 | 0.03364 | 0.052 | 39.7235
14 | 1.3478 | 0.03705 | 0.0533 | 36.3779
14.5 | 1.358 | 0.04093 | 0.0538 | 33.1786
15 | 1.3616 | 0.04568 | 0.0538 | 29.8074
15.5 | 1.3544 | 0.05221 | 0.0518 | 25.9414
16 | 1.3467 | 0.05926 | 0.0491 | 22.7253
16.5 | 1.338 | 0.06675 | 0.0459 | 20.0449
17 | 1.315 | 0.07627 | 0.0415 | 17.2414
17.5 | 1.2703 | 0.08967 | 0.0342 | 14.1664
18 | 1.2169 | 0.10495 | 0.0257 | 11.595
18.5 | 1.2015 | 0.11458 | 0.0206 | 10.4861
19 | 0.8741 | 0.18734 | -0.023 | 4.6658
20 | 0.8792 | 0.20522 | -0.0336 | 4.2842

## 31. Re 500k Mach 0.50 (1)
BIGFOIL.COM POLAR EXPORT
NACA32013.5
NACA32013.5 |  |  |  | Cl Max: | 1.209 | at alpha= | 20 | deg
JavaFoil+Calcfoil stall+Eppler ext transition |  |  |  | L/D Max: | 61.939 | at alpha= | 6 | deg
Re: | 500000 |  |  | Cd Min: | 0.01048 | at alpha= | 2 | deg
Mach: | 0.5 |  |  | Cl=0 at alpha= | -1.5982 | deg
|  |  |  | @ Cl=0.1, Cd= | 0.011579
|  |  |  | @ Cl=0.4, Cd= | 0.011811
|  |  |  | @ Cl=0.6, Cd= | 0.012132
alpha (deg) | Cl | Cd | Cm | Cl/Cd
-20 | -0.981 | 0.22666 | 0.001 | -4.327
-19.5 | -0.954 | 0.22027 | 0.001 | -4.331
-19 | -0.929 | 0.21009 | 0.001 | -4.42
-18.5 | -0.903 | 0.20548 | 0.001 | -4.395
-18 | -0.877 | 0.20056 | 0 | -4.375
-17.5 | -0.851 | 0.20059 | 0 | -4.241
-17 | -0.825 | 0.1963 | 0 | -4.202
-16.5 | -0.799 | 0.18662 | 0 | -4.281
-16 | -0.772 | 0.17844 | 0 | -4.327
-15.5 | -0.746 | 0.17315 | 0 | -4.31
-15 | -0.72 | 0.16923 | 0 | -4.256
-14.5 | -0.694 | 0.15968 | 0 | -4.346
-14 | -0.667 | 0.15633 | 0 | -4.268
-13.5 | -0.641 | 0.15237 | -0.001 | -4.206
-13 | -0.615 | 0.14986 | -0.001 | -4.101
-12.5 | -0.588 | 0.1395 | -0.001 | -4.212
-12 | -0.561 | 0.13611 | -0.001 | -4.123
-11.5 | -0.535 | 0.1326 | -0.001 | -4.033
-11 | -0.508 | 0.12959 | -0.001 | -3.918
-10.5 | -0.481 | 0.12397 | -0.001 | -3.882
-10 | -0.455 | 0.11659 | -0.001 | -3.899
-9.5 | -0.428 | 0.11326 | -0.001 | -3.775
-9 | -0.401 | 0.07332 | -0.001 | -5.467
-8.5 | -0.374 | 0.06479 | -0.002 | -5.774
-8 | -0.347 | 0.06702 | -0.002 | -5.178
-7.5 | -0.32 | 0.07537 | -0.002 | -4.245
-7 | -0.293 | 0.06062 | -0.002 | -4.833
-6.5 | -0.43 | 0.05152 | -0.002 | -8.341
-6 | -0.422 | 0.04595 | -0.002 | -9.18
-5.5 | -0.392 | 0.04252 | -0.002 | -9.231
-5 | -0.353 | 0.03963 | -0.002 | -8.908
-4.5 | -0.308 | 0.03731 | -0.002 | -8.255
-4 | -0.259 | 0.03536 | -0.003 | -7.332
-3.5 | -0.208 | 0.03381 | -0.003 | -6.145
-3 | -0.155 | 0.03254 | -0.003 | -4.751
-2.5 | -0.1 | 0.03154 | -0.003 | -3.174
-2 | -0.045 | 0.03072 | -0.004 | -1.455
-1.5 | 0.011 | 0.02986 | -0.004 | 0.383
-1 | 0.084 | 0.01154 | -0.008 | 7.287
-0.5 | 0.154 | 0.01171 | -0.008 | 13.154
0 | 0.224 | 0.01236 | -0.008 | 18.095
0.5 | 0.293 | 0.01349 | -0.008 | 21.703
1 | 0.362 | 0.01316 | -0.009 | 27.501
1.5 | 0.431 | 0.01071 | -0.009 | 40.214
2 | 0.499 | 0.01048 | -0.009 | 47.601
2.5 | 0.567 | 0.01194 | -0.01 | 47.456
3 | 0.634 | 0.01233 | -0.01 | 51.424
3.5 | 0.7 | 0.01279 | -0.01 | 54.744
4 | 0.765 | 0.01332 | -0.01 | 57.468
4.5 | 0.829 | 0.0139 | -0.011 | 59.642
5 | 0.892 | 0.01459 | -0.011 | 61.128
5.5 | 0.952 | 0.01539 | -0.011 | 61.878
6 | 1.01 | 0.0163 | -0.011 | 61.939
6.5 | 1.064 | 0.01742 | -0.011 | 61.07
7 | 1.112 | 0.01889 | -0.012 | 58.87
7.5 | 1.153 | 0.02091 | -0.012 | 55.154
8 | 1.183 | 0.0241 | -0.012 | 49.088
8.5 | 1.197 | 0.02964 | -0.012 | 40.381
9 | 1.194 | 0.03885 | -0.011 | 30.745
9.5 | 1.183 | 0.05125 | -0.01 | 23.088
10 | 1.174 | 0.0635 | -0.01 | 18.482
10.5 | 1.16 | 0.07476 | -0.009 | 15.514
11 | 1.122 | 0.08742 | -0.009 | 12.831
11.5 | 0.978 | 0.10968 | -0.009 | 8.917
12 | 0.753 | 0.14966 | -0.007 | 5.031
12.5 | 0.782 | 0.16224 | -0.008 | 4.82
13 | 0.811 | 0.16938 | -0.008 | 4.789
13.5 | 0.841 | 0.1829 | -0.009 | 4.595
14 | 0.868 | 0.18932 | -0.009 | 4.587
14.5 | 0.898 | 0.19153 | -0.009 | 4.687
15 | 0.926 | 0.19701 | -0.009 | 4.698
15.5 | 0.955 | 0.20496 | -0.01 | 4.661
16 | 0.983 | 0.20971 | -0.01 | 4.688
16.5 | 1.011 | 0.21308 | -0.01 | 4.745
17 | 1.041 | 0.22212 | -0.01 | 4.685
17.5 | 1.068 | 0.22805 | -0.011 | 4.684
18 | 1.096 | 0.2281 | -0.011 | 4.805
18.5 | 1.126 | 0.23772 | -0.011 | 4.736
19 | 1.153 | 0.24389 | -0.011 | 4.728
19.5 | 1.181 | 0.24676 | -0.011 | 4.785
20 | 1.209 | 0.24977 | -0.011 | 4.839

## 32. Re 500k Mach 0.50 (2)
BIGFOIL.COM POLAR EXPORT
NACA32013.5
NACA32013.5 |  |  |  | Cl Max: | 1.0759 | at alpha= | 9 | deg
XFOIL ncrit=9 |  |  |  | L/D Max: | 56.3584 | at alpha= | 5.5 | deg
Re: | 500000 |  |  | Cd Min: | 0.23876 | at alpha= | -19.5 | deg
Mach: | 0.5 |  |  | Cl=0 at alpha= | -2.254 | deg
|  |  |  | @ Cl=0.1, Cd= | 0.011302
|  |  |  | @ Cl=0.4, Cd= | 0.010309
|  |  |  | @ Cl=0.6, Cd= | 0.012509
alpha (deg) | Cl | Cd | Cm | Cl/Cd
-19.5 | -0.6613 | 0.23876 | 0.0319 | -2.7697
-19 | -0.6401 | 0.23168 | 0.0282 | -2.7629
-18.5 | -0.6193 | 0.22441 | 0.0243 | -2.7597
-18 | -0.599 | 0.21682 | 0.0202 | -2.7627
-17 | -0.5627 | 0.20089 | 0.0113 | -2.801
-16.5 | -0.5413 | 0.19411 | 0.0091 | -2.7886
-16 | -0.522 | 0.18701 | 0.0059 | -2.7913
-15.5 | -0.5052 | 0.17913 | 0.0017 | -2.8203
-15 | -0.499 | 0.17056 | -0.0049 | -2.9257
-14.5 | -0.4737 | 0.16363 | -0.0048 | -2.8949
-14 | -0.4563 | 0.15675 | -0.0071 | -2.911
-13.5 | -0.4416 | 0.14941 | -0.0099 | -2.9556
-13 | -0.4365 | 0.1403 | -0.0155 | -3.1112
-12.5 | -0.4252 | 0.13229 | -0.018 | -3.2142
-12 | -0.4096 | 0.12591 | -0.0187 | -3.2531
-11.5 | -0.3999 | 0.11847 | -0.0211 | -3.3755
-11 | -0.402 | 0.10817 | -0.0274 | -3.7164
-10.5 | -0.4024 | 0.09874 | -0.0311 | -4.0753
-10 | -0.3956 | 0.09193 | -0.0319 | -4.3033
-9.5 | -0.3939 | 0.08438 | -0.034 | -4.6682
-9 | -0.4013 | 0.07442 | -0.039 | -5.3924
-8.5 | -0.4603 | 0.06022 | -0.0518 | -7.6436
-8 | -0.5164 | 0.05534 | -0.0467 | -9.3314
-7.5 | -0.5674 | 0.05229 | -0.0359 | -10.851
-7 | -0.5263 | 0.04302 | -0.0406 | -12.2338
-6.5 | -0.4899 | 0.03636 | -0.0426 | -13.4736
-6 | -0.447 | 0.03099 | -0.0419 | -14.424
-5.5 | -0.3817 | 0.0252 | -0.042 | -15.1468
-5 | -0.3186 | 0.02125 | -0.0407 | -14.9929
-4.5 | -0.2477 | 0.01799 | -0.0399 | -13.7688
-4 | -0.1801 | 0.01584 | -0.0383 | -11.3699
-3.5 | -0.1185 | 0.01442 | -0.0356 | -8.2178
-3 | -0.0682 | 0.01311 | -0.0315 | -5.2021
-2.5 | -0.0217 | 0.01254 | -0.0265 | -1.7305
-2 | 0.0224 | 0.01182 | -0.0214 | 1.8951
-1.5 | 0.0715 | 0.0115 | -0.0172 | 6.2174
-1 | 0.1204 | 0.01116 | -0.013 | 10.7885
-0.5 | 0.1723 | 0.01104 | -0.0095 | 15.6069
0 | 0.2058 | 0.00981 | -0.0032 | 20.9786
0.5 | 0.2285 | 0.00884 | 0.0059 | 25.8484
1 | 0.2734 | 0.00893 | 0.0114 | 30.6159
1.5 | 0.3301 | 0.00948 | 0.0143 | 34.8207
2 | 0.4051 | 0.01037 | 0.0135 | 39.0646
2.5 | 0.4876 | 0.01131 | 0.0111 | 43.1123
3 | 0.5714 | 0.01219 | 0.0083 | 46.8745
3.5 | 0.652 | 0.01309 | 0.0063 | 49.809
4 | 0.7394 | 0.01403 | 0.003 | 52.7014
4.5 | 0.8238 | 0.01519 | 0.0002 | 54.233
5 | 0.9101 | 0.01627 | -0.0026 | 55.9373
5.5 | 0.975 | 0.0173 | -0.0016 | 56.3584
6 | 0.9929 | 0.01857 | 0.0077 | 53.468
6.5 | 1.0122 | 0.01951 | 0.0171 | 51.8811
7 | 1.0236 | 0.02057 | 0.0275 | 49.7618
7.5 | 1.0409 | 0.02196 | 0.0362 | 47.3998
8 | 1.0586 | 0.02389 | 0.0437 | 44.3114
8.5 | 1.0699 | 0.02664 | 0.0504 | 40.1614
9 | 1.0759 | 0.02996 | 0.0556 | 35.9112
9.5 | 1.0757 | 0.03432 | 0.059 | 31.3432
10 | 1.0719 | 0.03962 | 0.0603 | 27.0545
10.5 | 1.0572 | 0.04658 | 0.0594 | 22.6964
11 | 0.9982 | 0.05935 | 0.0523 | 16.8189
11.5 | 0.8528 | 0.08539 | 0.0344 | 9.9871
12 | 0.8276 | 0.09661 | 0.0289 | 8.5664
13 | 0.7552 | 0.12495 | 0.014 | 6.044
13.5 | 0.7197 | 0.14109 | 0.0051 | 5.101
14 | 0.7403 | 0.14633 | 0.0033 | 5.0591

## 33. Re 750k Mach 0.00 (1)
BIGFOIL.COM POLAR EXPORT
NACA32013.5
NACA32013.5 |  |  |  | Cl Max: | 1.514 | at alpha= | 14 | deg
JavaFoil+Calcfoil stall+Eppler ext transition |  |  |  | L/D Max: | 81.411 | at alpha= | 8 | deg
Re: | 750000 |  |  | Cd Min: | 0.00864 | at alpha= | 1 | deg
Mach: | 0 |  |  | Cl=0 at alpha= | -1.6 | deg
|  |  |  | @ Cl=0.1, Cd= | 0.011521
|  |  |  | @ Cl=0.4, Cd= | 0.010514
|  |  |  | @ Cl=0.6, Cd= | 0.010375
alpha (deg) | Cl | Cd | Cm | Cl/Cd
-19.5 | -0.689 | 0.18761 | 0 | -3.67
-19 | -0.703 | 0.17974 | 0 | -3.913
-18.5 | -0.717 | 0.17041 | 0 | -4.21
-18 | -0.731 | 0.16016 | 0 | -4.562
-17.5 | -0.743 | 0.15361 | 0 | -4.836
-17 | -0.754 | 0.14486 | 0 | -5.206
-16.5 | -0.764 | 0.13838 | 0 | -5.52
-16 | -0.772 | 0.12929 | 0 | -5.972
-15.5 | -0.779 | 0.12347 | 0 | -6.306
-15 | -0.783 | 0.11655 | 0 | -6.72
-14.5 | -0.786 | 0.10932 | 0 | -7.186
-14 | -0.786 | 0.10392 | 0 | -7.559
-13.5 | -0.783 | 0.09836 | 0 | -7.962
-13 | -0.778 | 0.0921 | -0.001 | -8.448
-12.5 | -0.769 | 0.08674 | -0.001 | -8.87
-12 | -0.757 | 0.08178 | -0.001 | -9.261
-11.5 | -0.743 | 0.0773 | -0.001 | -9.607
-11 | -0.725 | 0.07261 | -0.001 | -9.984
-10.5 | -0.705 | 0.06841 | -0.001 | -10.298
-10 | -0.681 | 0.0643 | -0.001 | -10.598
-9.5 | -0.656 | 0.06039 | -0.001 | -10.855
-9 | -0.627 | 0.05675 | -0.001 | -11.05
-8.5 | -0.596 | 0.05342 | -0.001 | -11.156
-8 | -0.563 | 0.05026 | -0.002 | -11.195
-7.5 | -0.527 | 0.04731 | -0.002 | -11.139
-7 | -0.489 | 0.04488 | -0.002 | -10.901
-6.5 | -0.45 | 0.04229 | -0.002 | -10.636
-6 | -0.409 | 0.04005 | -0.002 | -10.203
-5.5 | -0.366 | 0.03789 | -0.002 | -9.654
-5 | -0.322 | 0.03605 | -0.002 | -8.922
-4.5 | -0.277 | 0.03425 | -0.003 | -8.074
-4 | -0.23 | 0.03279 | -0.003 | -7.026
-3.5 | -0.227 | 0.01047 | -0.005 | -21.673
-3 | -0.168 | 0.011 | -0.006 | -15.26
-2.5 | -0.108 | 0.01088 | -0.006 | -9.956
-2 | -0.048 | 0.01089 | -0.006 | -4.426
-1.5 | 0.012 | 0.01089 | -0.006 | 1.127
-1 | 0.073 | 0.01153 | -0.007 | 6.331
-0.5 | 0.134 | 0.01151 | -0.007 | 11.614
0 | 0.194 | 0.01159 | -0.007 | 16.758
0.5 | 0.255 | 0.01127 | -0.007 | 22.595
1 | 0.315 | 0.00864 | -0.008 | 36.446
1.5 | 0.375 | 0.01071 | -0.008 | 35.028
2 | 0.435 | 0.01024 | -0.008 | 42.462
2.5 | 0.495 | 0.01045 | -0.008 | 47.344
3 | 0.554 | 0.01064 | -0.009 | 52.08
3.5 | 0.613 | 0.0103 | -0.009 | 59.529
4 | 0.672 | 0.01056 | -0.009 | 63.648
4.5 | 0.731 | 0.01033 | -0.009 | 70.699
5 | 0.789 | 0.01065 | -0.009 | 74.059
5.5 | 0.846 | 0.01051 | -0.01 | 80.464
6 | 0.903 | 0.0119 | -0.01 | 75.883
6.5 | 0.959 | 0.01232 | -0.01 | 77.854
7 | 1.014 | 0.01277 | -0.01 | 79.38
7.5 | 1.068 | 0.01324 | -0.011 | 80.65
8 | 1.121 | 0.01377 | -0.011 | 81.411
8.5 | 1.173 | 0.01446 | -0.011 | 81.128
9 | 1.223 | 0.01508 | -0.011 | 81.083
9.5 | 1.271 | 0.01575 | -0.011 | 80.697
10 | 1.316 | 0.01664 | -0.011 | 79.115
10.5 | 1.359 | 0.01763 | -0.012 | 77.1
11 | 1.398 | 0.01888 | -0.012 | 74.06
11.5 | 1.433 | 0.02049 | -0.012 | 69.935
12 | 1.461 | 0.02265 | -0.012 | 64.507
12.5 | 1.483 | 0.02546 | -0.012 | 58.268
13 | 1.5 | 0.02914 | -0.012 | 51.465
13.5 | 1.509 | 0.03413 | -0.012 | 44.209
14 | 1.514 | 0.04012 | -0.012 | 37.727
14.5 | 1.514 | 0.04748 | -0.012 | 31.89
15 | 1.512 | 0.05558 | -0.012 | 27.203
15.5 | 1.504 | 0.06501 | -0.012 | 23.141
16 | 1.496 | 0.07499 | -0.011 | 19.947
16.5 | 1.484 | 0.08591 | -0.011 | 17.28
17 | 1.472 | 0.09741 | -0.011 | 15.109
17.5 | 1.459 | 0.10879 | -0.011 | 13.409
18 | 1.445 | 0.11951 | -0.011 | 12.092
18.5 | 1.428 | 0.12967 | -0.011 | 11.013
19 | 1.408 | 0.13956 | -0.011 | 10.092

## 34. Re 750k Mach 0.00 (2)
BIGFOIL.COM POLAR EXPORT
NACA32013.5
NACA32013.5 |  |  |  | Cl Max: | 1.5271 | at alpha= | 17 | deg
XFOIL ncrit=9 |  |  |  | L/D Max: | 79.5629 | at alpha= | 7.5 | deg
Re: | 750000 |  |  | Cd Min: | 0.13188 | at alpha= | -14 | deg
Mach: | 0 |  |  | Cl=0 at alpha= | -2.0269 | deg
|  |  |  | @ Cl=0.1, Cd= | 0.0093872
|  |  |  | @ Cl=0.4, Cd= | 0.0081468
|  |  |  | @ Cl=0.6, Cd= | 0.0098861
alpha (deg) | Cl | Cd | Cm | Cl/Cd
-14 | -0.5103 | 0.13188 | -0.0139 | -3.8694
-13.5 | -0.5105 | 0.12273 | -0.0168 | -4.1595
-13 | -0.5037 | 0.11614 | -0.0186 | -4.337
-12.5 | -0.4991 | 0.10901 | -0.0211 | -4.5785
-12 | -0.4993 | 0.10073 | -0.0244 | -4.9568
-11.5 | -0.5127 | 0.08862 | -0.0309 | -5.7854
-11 | -0.582 | 0.06683 | -0.0482 | -8.7087
-10.5 | -0.6372 | 0.05873 | -0.0475 | -10.8497
-10 | -0.6818 | 0.05451 | -0.0378 | -12.5078
-9.5 | -0.7459 | 0.04971 | -0.0216 | -15.005
-9 | -0.7477 | 0.04254 | -0.0164 | -17.5764
-8.5 | -0.6967 | 0.03801 | -0.0194 | -18.3294
-8 | -0.647 | 0.03402 | -0.0208 | -19.0182
-7.5 | -0.604 | 0.0254 | -0.0193 | -23.7795
-7 | -0.5439 | 0.01992 | -0.0201 | -27.3042
-6.5 | -0.474 | 0.01693 | -0.0233 | -27.9976
-6 | -0.4106 | 0.01591 | -0.025 | -25.8077
-5 | -0.2819 | 0.01253 | -0.0282 | -22.498
-4.5 | -0.2257 | 0.01177 | -0.0281 | -19.1759
-4 | -0.175 | 0.01121 | -0.0266 | -15.6111
-3.5 | -0.1319 | 0.01043 | -0.0237 | -12.6462
-2.5 | -0.0439 | 0.00984 | -0.0179 | -4.4614
-2 | 0.0025 | 0.00968 | -0.0156 | 0.25826
-1.5 | 0.0494 | 0.00948 | -0.0135 | 5.211
-1 | 0.0973 | 0.00939 | -0.0115 | 10.3621
-0.5 | 0.1459 | 0.00934 | -0.0098 | 15.621
0 | 0.1676 | 0.00741 | -0.0034 | 22.6181
0.5 | 0.2023 | 0.00699 | 0.0014 | 28.9413
1 | 0.2464 | 0.00701 | 0.0043 | 35.1498
1.5 | 0.2972 | 0.00726 | 0.0058 | 40.9366
2 | 0.3553 | 0.00773 | 0.0057 | 45.9638
2.5 | 0.4175 | 0.00831 | 0.0045 | 50.2407
3 | 0.4835 | 0.00894 | 0.0022 | 54.0828
3.5 | 0.5458 | 0.0095 | 0.0008 | 57.4526
4 | 0.6202 | 0.01003 | -0.0033 | 61.8345
4.5 | 0.6896 | 0.01051 | -0.0063 | 65.6137
5 | 0.7557 | 0.01105 | -0.0087 | 68.3891
5.5 | 0.8269 | 0.01146 | -0.0122 | 72.1553
6 | 0.8931 | 0.01193 | -0.0147 | 74.8617
6.5 | 0.9622 | 0.01255 | -0.0181 | 76.6693
7 | 1.0212 | 0.01288 | -0.0192 | 79.2857
7.5 | 1.0558 | 0.01327 | -0.0153 | 79.5629
8 | 1.0871 | 0.01384 | -0.0108 | 78.5477
8.5 | 1.1175 | 0.01447 | -0.0062 | 77.2287
9 | 1.152 | 0.01489 | -0.0023 | 77.3674
9.5 | 1.1854 | 0.01536 | 0.0018 | 77.1745
10 | 1.2158 | 0.016 | 0.0062 | 75.9875
10.5 | 1.2383 | 0.01693 | 0.0119 | 73.1424
11 | 1.267 | 0.01738 | 0.0166 | 72.8999
11.5 | 1.2962 | 0.018 | 0.0208 | 72.0111
12 | 1.3247 | 0.01879 | 0.0247 | 70.5003
12.5 | 1.3464 | 0.02012 | 0.029 | 66.9185
13 | 1.3785 | 0.02097 | 0.0317 | 65.7368
13.5 | 1.4074 | 0.02209 | 0.0344 | 63.7121
14 | 1.4292 | 0.02376 | 0.0372 | 60.1515
14.5 | 1.4523 | 0.02554 | 0.0395 | 56.8637
15 | 1.4773 | 0.02735 | 0.0411 | 54.0146
15.5 | 1.4941 | 0.02995 | 0.0425 | 49.8865
16 | 1.5065 | 0.03319 | 0.0435 | 45.3902
16.5 | 1.524 | 0.03625 | 0.0437 | 42.0414
17 | 1.5271 | 0.04094 | 0.0434 | 37.3009
17.5 | 1.5269 | 0.0463 | 0.0424 | 32.9784
18 | 1.526 | 0.05208 | 0.0407 | 29.3011
18.5 | 1.5078 | 0.06031 | 0.0377 | 25.0008
19 | 1.4837 | 0.06966 | 0.034 | 21.2992
19.5 | 1.4588 | 0.07954 | 0.0297 | 18.3405
20 | 1.4183 | 0.09198 | 0.0239 | 15.4197

## 35. Re 750k Mach 0.10 (1)
BIGFOIL.COM POLAR EXPORT
NACA32013.5
NACA32013.5 |  |  |  | Cl Max: | 1.505 | at alpha= | 14 | deg
JavaFoil+Calcfoil stall+Eppler ext transition |  |  |  | L/D Max: | 81.045 | at alpha= | 8 | deg
Re: | 750000 |  |  | Cd Min: | 0.00866 | at alpha= | 1 | deg
Mach: | 0.1 |  |  | Cl=0 at alpha= | -1.6 | deg
|  |  |  | @ Cl=0.1, Cd= | 0.011565
|  |  |  | @ Cl=0.4, Cd= | 0.010576
|  |  |  | @ Cl=0.6, Cd= | 0.01044
alpha (deg) | Cl | Cd | Cm | Cl/Cd
-19 | -0.655 | 0.18366 | 0 | -3.568
-18.5 | -0.672 | 0.17557 | 0 | -3.829
-18 | -0.689 | 0.16589 | 0 | -4.151
-17.5 | -0.704 | 0.1562 | 0 | -4.506
-17 | -0.718 | 0.14851 | 0 | -4.836
-16.5 | -0.731 | 0.14154 | 0 | -5.166
-16 | -0.742 | 0.13198 | 0 | -5.625
-15.5 | -0.752 | 0.12515 | 0 | -6.01
-15 | -0.76 | 0.11746 | 0 | -6.467
-14.5 | -0.765 | 0.11126 | 0 | -6.876
-14 | -0.768 | 0.10499 | 0 | -7.314
-13.5 | -0.768 | 0.09908 | 0 | -7.752
-13 | -0.765 | 0.0934 | -0.001 | -8.195
-12.5 | -0.759 | 0.08777 | -0.001 | -8.649
-12 | -0.749 | 0.08248 | -0.001 | -9.08
-11.5 | -0.736 | 0.07797 | -0.001 | -9.439
-11 | -0.72 | 0.0732 | -0.001 | -9.835
-10.5 | -0.701 | 0.06862 | -0.001 | -10.215
-10 | -0.679 | 0.06472 | -0.001 | -10.492
-9.5 | -0.654 | 0.06072 | -0.001 | -10.773
-9 | -0.626 | 0.05699 | -0.001 | -10.992
-8.5 | -0.596 | 0.05356 | -0.001 | -11.131
-8 | -0.563 | 0.05035 | -0.002 | -11.189
-7.5 | -0.528 | 0.04742 | -0.002 | -11.134
-7 | -0.491 | 0.04494 | -0.002 | -10.916
-6.5 | -0.451 | 0.04242 | -0.002 | -10.636
-6 | -0.41 | 0.04014 | -0.002 | -10.213
-5.5 | -0.367 | 0.03799 | -0.002 | -9.665
-5 | -0.323 | 0.03606 | -0.002 | -8.957
-4.5 | -0.278 | 0.03435 | -0.003 | -8.084
-4 | -0.231 | 0.03278 | -0.003 | -7.061
-3.5 | -0.228 | 0.01048 | -0.006 | -21.754
-3 | -0.169 | 0.01101 | -0.006 | -15.329
-2.5 | -0.109 | 0.01093 | -0.006 | -9.953
-2 | -0.048 | 0.01089 | -0.006 | -4.447
-1.5 | 0.012 | 0.01094 | -0.006 | 1.127
-1 | 0.073 | 0.01153 | -0.007 | 6.359
-0.5 | 0.134 | 0.01161 | -0.007 | 11.569
0 | 0.195 | 0.01167 | -0.007 | 16.732
0.5 | 0.256 | 0.0118 | -0.007 | 21.685
1 | 0.317 | 0.00866 | -0.008 | 36.543
1.5 | 0.377 | 0.01076 | -0.008 | 35.015
2 | 0.437 | 0.01028 | -0.008 | 42.513
2.5 | 0.497 | 0.01049 | -0.008 | 47.388
3 | 0.557 | 0.01068 | -0.009 | 52.117
3.5 | 0.616 | 0.01035 | -0.009 | 59.521
4 | 0.675 | 0.01064 | -0.009 | 63.491
4.5 | 0.734 | 0.01038 | -0.009 | 70.704
5 | 0.792 | 0.01071 | -0.009 | 73.935
5.5 | 0.85 | 0.01057 | -0.01 | 80.383
6 | 0.907 | 0.012 | -0.01 | 75.584
6.5 | 0.963 | 0.0124 | -0.01 | 77.658
7 | 1.018 | 0.01287 | -0.01 | 79.137
7.5 | 1.073 | 0.01336 | -0.011 | 80.288
8 | 1.126 | 0.01389 | -0.011 | 81.045
8.5 | 1.177 | 0.0146 | -0.011 | 80.613
9 | 1.227 | 0.01525 | -0.011 | 80.448
9.5 | 1.275 | 0.01599 | -0.011 | 79.711
10 | 1.32 | 0.01684 | -0.012 | 78.37
10.5 | 1.362 | 0.01793 | -0.012 | 75.965
11 | 1.4 | 0.01927 | -0.012 | 72.659
11.5 | 1.434 | 0.02101 | -0.012 | 68.239
12 | 1.46 | 0.02343 | -0.012 | 62.313
12.5 | 1.481 | 0.02649 | -0.012 | 55.902
13 | 1.495 | 0.03059 | -0.012 | 48.868
13.5 | 1.502 | 0.03595 | -0.012 | 41.792
14 | 1.505 | 0.0424 | -0.012 | 35.498
14.5 | 1.504 | 0.05031 | -0.012 | 29.892
15 | 1.499 | 0.0591 | -0.012 | 25.359
15.5 | 1.49 | 0.06879 | -0.012 | 21.658
16 | 1.479 | 0.07907 | -0.011 | 18.707
16.5 | 1.466 | 0.0903 | -0.011 | 16.237
17 | 1.451 | 0.10208 | -0.011 | 14.219
17.5 | 1.436 | 0.11362 | -0.011 | 12.638
18 | 1.42 | 0.12447 | -0.011 | 11.407
18.5 | 1.4 | 0.13411 | -0.011 | 10.439
19 | 1.377 | 0.14409 | -0.011 | 9.556

## 36. Re 750k Mach 0.10 (2)
BIGFOIL.COM POLAR EXPORT
NACA32013.5
NACA32013.5 |  |  |  | Cl Max: | 1.516 | at alpha= | 16.5 | deg
XFOIL ncrit=9 |  |  |  | L/D Max: | 79.038 | at alpha= | 7.5 | deg
Re: | 750000 |  |  | Cd Min: | 0.13312 | at alpha= | -14 | deg
Mach: | 0.1 |  |  | Cl=0 at alpha= | -2.028 | deg
|  |  |  | @ Cl=0.1, Cd= | 0.0094179
|  |  |  | @ Cl=0.4, Cd= | 0.0081686
|  |  |  | @ Cl=0.6, Cd= | 0.0099366
alpha (deg) | Cl | Cd | Cm | Cl/Cd
-14 | -0.5069 | 0.13312 | -0.0135 | -3.8078
-13.5 | -0.5065 | 0.124 | -0.0165 | -4.0847
-13 | -0.4991 | 0.1175 | -0.0181 | -4.2477
-12.5 | -0.4935 | 0.11053 | -0.0204 | -4.4649
-12 | -0.4927 | 0.10247 | -0.0236 | -4.8082
-11.5 | -0.5025 | 0.09145 | -0.0291 | -5.4948
-11 | -0.5561 | 0.07018 | -0.0458 | -7.9239
-10.5 | -0.6147 | 0.06007 | -0.049 | -10.2331
-10 | -0.6635 | 0.05545 | -0.0405 | -11.9657
-9.5 | -0.7352 | 0.05063 | -0.0239 | -14.521
-9 | -0.7449 | 0.04378 | -0.0173 | -17.0146
-8.5 | -0.6957 | 0.03891 | -0.0202 | -17.8797
-8 | -0.6466 | 0.03472 | -0.0217 | -18.6233
-7.5 | -0.6046 | 0.02602 | -0.0201 | -23.236
-7 | -0.545 | 0.02077 | -0.021 | -26.2398
-6.5 | -0.4782 | 0.01723 | -0.0233 | -27.7539
-6 | -0.4117 | 0.01615 | -0.0256 | -25.4923
-5 | -0.2818 | 0.01263 | -0.0288 | -22.312
-4.5 | -0.226 | 0.01185 | -0.0285 | -19.0717
-4 | -0.1753 | 0.01125 | -0.0269 | -15.5822
-3.5 | -0.1321 | 0.01049 | -0.0239 | -12.5929
-3 | -0.0875 | 0.01018 | -0.0211 | -8.5953
-2.5 | -0.0439 | 0.00987 | -0.0181 | -4.4478
-2 | 0.0026 | 0.00971 | -0.0157 | 0.26777
-1.5 | 0.0496 | 0.00952 | -0.0135 | 5.2101
-1 | 0.098 | 0.00942 | -0.0116 | 10.4034
-0.5 | 0.1466 | 0.00937 | -0.0097 | 15.6457
0 | 0.1692 | 0.0075 | -0.0035 | 22.56
0.5 | 0.2036 | 0.00703 | 0.0014 | 28.9616
1 | 0.2473 | 0.00706 | 0.0045 | 35.0283
1.5 | 0.2981 | 0.0073 | 0.0061 | 40.8356
2 | 0.3563 | 0.00776 | 0.006 | 45.9149
2.5 | 0.4194 | 0.00835 | 0.0047 | 50.2275
3 | 0.4851 | 0.00898 | 0.0026 | 54.02
3.5 | 0.5477 | 0.00956 | 0.0013 | 57.2908
4 | 0.6227 | 0.0101 | -0.0028 | 61.6535
4.5 | 0.6929 | 0.01057 | -0.0059 | 65.5535
5 | 0.7589 | 0.01116 | -0.0082 | 68.0018
5.5 | 0.8311 | 0.01153 | -0.0118 | 72.0815
6 | 0.8977 | 0.01203 | -0.0142 | 74.6218
6.5 | 0.9676 | 0.01263 | -0.0176 | 76.6112
7 | 1.0257 | 0.01298 | -0.0184 | 79.0216
7.5 | 1.0599 | 0.01341 | -0.0143 | 79.038
8 | 1.0896 | 0.01407 | -0.0094 | 77.4414
8.5 | 1.1217 | 0.0146 | -0.005 | 76.8288
9 | 1.1557 | 0.01504 | -0.0008 | 76.8418
9.5 | 1.1887 | 0.01555 | 0.0034 | 76.4437
10 | 1.217 | 0.01629 | 0.0083 | 74.7084
10.5 | 1.2391 | 0.01711 | 0.0143 | 72.4196
11 | 1.2681 | 0.01762 | 0.019 | 71.9694
11.5 | 1.2977 | 0.0183 | 0.0231 | 70.9126
12 | 1.3248 | 0.01924 | 0.0272 | 68.8565
12.5 | 1.3488 | 0.02053 | 0.0312 | 65.699
13 | 1.38 | 0.0215 | 0.034 | 64.186
13.5 | 1.4079 | 0.02277 | 0.0367 | 61.8314
14 | 1.4248 | 0.02489 | 0.0398 | 57.2439
14.5 | 1.4522 | 0.02652 | 0.0416 | 54.7587
15 | 1.4753 | 0.0286 | 0.0431 | 51.5839
15.5 | 1.4872 | 0.03181 | 0.0444 | 46.7526
16 | 1.5022 | 0.03505 | 0.045 | 42.8588
16.5 | 1.516 | 0.03867 | 0.0449 | 39.2035
17 | 1.5123 | 0.04434 | 0.0441 | 34.1069
17.5 | 1.5133 | 0.04983 | 0.0428 | 30.3693
18 | 1.5064 | 0.0566 | 0.0405 | 26.6148
18.5 | 1.4807 | 0.06604 | 0.0368 | 22.4213
19 | 1.4548 | 0.07589 | 0.0326 | 19.1699
19.5 | 1.4235 | 0.08692 | 0.0276 | 16.3771
20 | 1.3781 | 0.10035 | 0.0211 | 13.7329

## 37. Re 750k Mach 0.25 (1)
BIGFOIL.COM POLAR EXPORT
NACA32013.5
NACA32013.5 |  |  |  | Cl Max: | 1.456 | at alpha= | 13 | deg
JavaFoil+Calcfoil stall+Eppler ext transition |  |  |  | L/D Max: | 78.451 | at alpha= | 8 | deg
Re: | 750000 |  |  | Cd Min: | 0.01012 | at alpha= | 1.5 | deg
Mach: | 0.25 |  |  | Cl=0 at alpha= | -1.6032 | deg
|  |  |  | @ Cl=0.1, Cd= | 0.011404
|  |  |  | @ Cl=0.4, Cd= | 0.01021
|  |  |  | @ Cl=0.6, Cd= | 0.010514
alpha (deg) | Cl | Cd | Cm | Cl/Cd
-16.5 | -0.431 | 0.15949 | 0 | -2.704
-16 | -0.475 | 0.15376 | 0 | -3.088
-15.5 | -0.515 | 0.14762 | 0 | -3.488
-15 | -0.551 | 0.1362 | 0 | -4.048
-14.5 | -0.584 | 0.12658 | 0 | -4.613
-14 | -0.612 | 0.11831 | 0 | -5.177
-13.5 | -0.637 | 0.11092 | 0 | -5.739
-13 | -0.656 | 0.10152 | -0.001 | -6.461
-12.5 | -0.669 | 0.09573 | -0.001 | -6.989
-12 | -0.676 | 0.08829 | -0.001 | -7.658
-11.5 | -0.678 | 0.08281 | -0.001 | -8.19
-11 | -0.676 | 0.07724 | -0.001 | -8.745
-10.5 | -0.668 | 0.07201 | -0.001 | -9.276
-10 | -0.656 | 0.06719 | -0.001 | -9.761
-9.5 | -0.639 | 0.06268 | -0.001 | -10.195
-9 | -0.618 | 0.05882 | -0.001 | -10.506
-8.5 | -0.593 | 0.05491 | -0.001 | -10.797
-8 | -0.564 | 0.05153 | -0.002 | -10.945
-7.5 | -0.532 | 0.04837 | -0.002 | -10.989
-7 | -0.496 | 0.04545 | -0.002 | -10.916
-6.5 | -0.458 | 0.0431 | -0.002 | -10.622
-6 | -0.417 | 0.04064 | -0.002 | -10.271
-5.5 | -0.375 | 0.0385 | -0.002 | -9.728
-5 | -0.33 | 0.0365 | -0.002 | -9.043
-4.5 | -0.284 | 0.03472 | -0.003 | -8.181
-4 | -0.237 | 0.03322 | -0.003 | -7.133
-3.5 | -0.189 | 0.03185 | -0.003 | -5.932
-3 | -0.173 | 0.01059 | -0.006 | -16.354
-2.5 | -0.112 | 0.01113 | -0.006 | -10.037
-2 | -0.05 | 0.01107 | -0.006 | -4.492
-1.5 | 0.013 | 0.01112 | -0.007 | 1.139
-1 | 0.075 | 0.01113 | -0.007 | 6.77
-0.5 | 0.138 | 0.01182 | -0.007 | 11.678
0 | 0.2 | 0.01139 | -0.007 | 17.603
0.5 | 0.263 | 0.01148 | -0.008 | 22.889
1 | 0.325 | 0.01274 | -0.008 | 25.51
1.5 | 0.387 | 0.01012 | -0.008 | 38.232
2 | 0.449 | 0.01055 | -0.008 | 42.538
2.5 | 0.51 | 0.01077 | -0.009 | 47.366
3 | 0.571 | 0.01039 | -0.009 | 55.008
3.5 | 0.632 | 0.01065 | -0.009 | 59.368
4 | 0.693 | 0.01039 | -0.009 | 66.656
4.5 | 0.753 | 0.0107 | -0.009 | 70.341
5 | 0.812 | 0.01055 | -0.01 | 76.98
5.5 | 0.871 | 0.012 | -0.01 | 72.583
6 | 0.929 | 0.01242 | -0.01 | 74.772
6.5 | 0.985 | 0.0129 | -0.01 | 76.392
7 | 1.041 | 0.01342 | -0.011 | 77.587
7.5 | 1.096 | 0.01398 | -0.011 | 78.353
8 | 1.148 | 0.01464 | -0.011 | 78.451
8.5 | 1.199 | 0.01538 | -0.011 | 77.994
9 | 1.248 | 0.01626 | -0.011 | 76.749
9.5 | 1.293 | 0.01724 | -0.012 | 75.016
10 | 1.335 | 0.01846 | -0.012 | 72.31
10.5 | 1.372 | 0.02002 | -0.012 | 68.549
11 | 1.404 | 0.02207 | -0.012 | 63.628
11.5 | 1.429 | 0.02497 | -0.012 | 57.229
12 | 1.446 | 0.02891 | -0.012 | 50.028
12.5 | 1.455 | 0.0342 | -0.012 | 42.536
13 | 1.456 | 0.04114 | -0.012 | 35.389
13.5 | 1.452 | 0.04921 | -0.012 | 29.498
14 | 1.442 | 0.05879 | -0.011 | 24.527
14.5 | 1.43 | 0.0689 | -0.011 | 20.752
15 | 1.413 | 0.07992 | -0.011 | 17.674
15.5 | 1.391 | 0.0913 | -0.011 | 15.23
16 | 1.365 | 0.10351 | -0.011 | 13.183
16.5 | 1.335 | 0.11628 | -0.011 | 11.48
17 | 1.302 | 0.12838 | -0.01 | 10.139
17.5 | 1.264 | 0.13983 | -0.01 | 9.042
18 | 1.222 | 0.15083 | -0.01 | 8.102

## 38. Re 750k Mach 0.25 (2)
BIGFOIL.COM POLAR EXPORT
NACA32013.5
NACA32013.5 |  |  |  | Cl Max: | 1.4481 | at alpha= | 16 | deg
XFOIL ncrit=9 |  |  |  | L/D Max: | 76.8475 | at alpha= | 7 | deg
Re: | 750000 |  |  | Cd Min: | 0.13993 | at alpha= | 20 | deg
Mach: | 0.25 |  |  | Cl=0 at alpha= | -2.0355 | deg
|  |  |  | @ Cl=0.1, Cd= | 0.0096218
|  |  |  | @ Cl=0.4, Cd= | 0.0083842
|  |  |  | @ Cl=0.6, Cd= | 0.010093
alpha (deg) | Cl | Cd | Cm | Cl/Cd
-14 | -0.4933 | 0.13846 | -0.0121 | -3.5628
-13.5 | -0.4887 | 0.13002 | -0.0148 | -3.7587
-13 | -0.4783 | 0.12372 | -0.0162 | -3.866
-12.5 | -0.4699 | 0.11714 | -0.0181 | -4.0114
-12 | -0.4658 | 0.1095 | -0.0208 | -4.2539
-11.5 | -0.4682 | 0.1002 | -0.0249 | -4.6727
-11 | -0.5377 | 0.07309 | -0.0474 | -7.3567
-10.5 | -0.5906 | 0.06362 | -0.0515 | -9.2832
-10 | -0.6324 | 0.05844 | -0.0463 | -10.8214
-9.5 | -0.6758 | 0.05471 | -0.0353 | -12.3524
-9 | -0.6956 | 0.04892 | -0.0276 | -14.2191
-8.5 | -0.6824 | 0.0441 | -0.0247 | -15.4739
-8 | -0.6391 | 0.03872 | -0.0268 | -16.5057
-7 | -0.5477 | 0.02486 | -0.0259 | -22.0314
-6.5 | -0.488 | 0.01997 | -0.0262 | -24.4367
-6 | -0.417 | 0.01757 | -0.0291 | -23.7336
-5.5 | -0.3488 | 0.01553 | -0.0308 | -22.4598
-5 | -0.2825 | 0.01355 | -0.0318 | -20.8487
-4.5 | -0.226 | 0.01229 | -0.0312 | -18.3889
-4 | -0.176 | 0.0116 | -0.0289 | -15.1724
-3.5 | -0.1324 | 0.01081 | -0.0255 | -12.2479
-3 | -0.0881 | 0.01044 | -0.0222 | -8.4387
-2.5 | -0.0432 | 0.01015 | -0.019 | -4.2562
-2 | 0.0033 | 0.00989 | -0.0162 | 0.33367
-1.5 | 0.0514 | 0.00969 | -0.0138 | 5.3044
-1 | 0.1013 | 0.00962 | -0.0117 | 10.5301
-0.5 | 0.1507 | 0.00955 | -0.0096 | 15.7801
0 | 0.1783 | 0.00792 | -0.004 | 22.5126
0.5 | 0.2105 | 0.00728 | 0.0016 | 28.9148
1 | 0.2533 | 0.00727 | 0.0054 | 34.8418
1.5 | 0.3037 | 0.00752 | 0.0075 | 40.3856
2 | 0.3595 | 0.00799 | 0.0084 | 44.9937
2.5 | 0.4273 | 0.00865 | 0.0066 | 49.3988
3 | 0.4936 | 0.00925 | 0.005 | 53.3622
3.5 | 0.5659 | 0.00982 | 0.0021 | 57.6273
4 | 0.6371 | 0.01039 | -0.0005 | 61.3186
4.5 | 0.7101 | 0.01093 | -0.0036 | 64.968
5 | 0.7796 | 0.01147 | -0.0059 | 67.9686
5.5 | 0.8539 | 0.01197 | -0.0092 | 71.3367
6 | 0.9221 | 0.01273 | -0.0114 | 72.4352
6.5 | 0.997 | 0.01316 | -0.0148 | 75.7599
7 | 1.0482 | 0.01364 | -0.0135 | 76.8475
7.5 | 1.0766 | 0.01435 | -0.0078 | 75.0244
8 | 1.1072 | 0.01495 | -0.0023 | 74.0602
8.5 | 1.1402 | 0.01544 | 0.0027 | 73.8472
9 | 1.1712 | 0.01602 | 0.0081 | 73.1086
9.5 | 1.194 | 0.01679 | 0.0148 | 71.1138
10 | 1.2138 | 0.01769 | 0.0218 | 68.615
10.5 | 1.2437 | 0.01844 | 0.0267 | 67.4458
11 | 1.2741 | 0.01932 | 0.0312 | 65.9472
11.5 | 1.3005 | 0.02056 | 0.0357 | 63.2539
12 | 1.3249 | 0.02216 | 0.0398 | 59.7879
12.5 | 1.3535 | 0.02364 | 0.0429 | 57.2547
13 | 1.3801 | 0.02541 | 0.0457 | 54.3133
13.5 | 1.3929 | 0.02838 | 0.0484 | 49.0803
14 | 1.4163 | 0.03092 | 0.05 | 45.8053
14.5 | 1.4355 | 0.03404 | 0.0509 | 42.171
15 | 1.4417 | 0.0386 | 0.0511 | 37.3497
15.5 | 1.4459 | 0.04371 | 0.0506 | 33.0794
16 | 1.4481 | 0.04941 | 0.0493 | 29.3078
16.5 | 1.4373 | 0.05689 | 0.0466 | 25.2645
17 | 1.4171 | 0.06571 | 0.0432 | 21.566
17.5 | 1.3952 | 0.07521 | 0.039 | 18.5507
18 | 1.3617 | 0.08655 | 0.0335 | 15.7331
18.5 | 1.3192 | 0.0993 | 0.0271 | 13.285
19 | 1.2746 | 0.11299 | 0.0199 | 11.2806
19.5 | 1.2287 | 0.12738 | 0.0118 | 9.6459
20 | 1.1964 | 0.13993 | 0.0045 | 8.55

## 39. Re 750k Mach 0.50 (1)
BIGFOIL.COM POLAR EXPORT
NACA32013.5
NACA32013.5 |  |  |  | Cl Max: | 1.238 | at alpha= | 9 | deg
JavaFoil+Calcfoil stall+Eppler ext transition |  |  |  | L/D Max: | 68.539 | at alpha= | 6 | deg
Re: | 750000 |  |  | Cd Min: | 0.00998 | at alpha= | 2.5 | deg
Mach: | 0.5 |  |  | Cl=0 at alpha= | -1.6015 | deg
|  |  |  | @ Cl=0.1, Cd= | 0.011085
|  |  |  | @ Cl=0.4, Cd= | 0.011222
|  |  |  | @ Cl=0.6, Cd= | 0.010694
alpha (deg) | Cl | Cd | Cm | Cl/Cd
-20 | -0.981 | 0.21045 | 0.001 | -4.66
-19.5 | -0.954 | 0.20416 | 0.001 | -4.673
-19 | -0.929 | 0.19456 | 0.001 | -4.773
-18.5 | -0.903 | 0.18997 | 0.001 | -4.754
-18 | -0.877 | 0.1851 | 0 | -4.74
-17.5 | -0.851 | 0.18365 | 0 | -4.632
-17 | -0.825 | 0.17933 | 0 | -4.6
-16.5 | -0.799 | 0.17021 | 0 | -4.694
-16 | -0.772 | 0.16264 | 0 | -4.748
-15.5 | -0.746 | 0.15767 | 0 | -4.733
-15 | -0.72 | 0.15377 | 0 | -4.684
-14.5 | -0.694 | 0.14495 | 0 | -4.788
-14 | -0.667 | 0.14071 | 0 | -4.742
-13.5 | -0.641 | 0.13681 | -0.001 | -4.685
-13 | -0.615 | 0.13777 | -0.001 | -4.461
-12.5 | -0.588 | 0.13029 | -0.001 | -4.511
-12 | -0.561 | 0.1269 | -0.001 | -4.423
-11.5 | -0.535 | 0.12336 | -0.001 | -4.336
-11 | -0.508 | 0.11659 | -0.001 | -4.356
-10.5 | -0.481 | 0.11017 | -0.001 | -4.368
-10 | -0.455 | 0.1045 | -0.001 | -4.35
-9.5 | -0.428 | 0.08443 | -0.001 | -5.065
-9 | -0.401 | 0.06808 | -0.001 | -5.889
-8.5 | -0.374 | 0.06119 | -0.002 | -6.115
-8 | -0.347 | 0.06323 | -0.002 | -5.489
-7.5 | -0.32 | 0.06884 | -0.002 | -4.649
-7 | -0.293 | 0.05821 | -0.002 | -5.035
-6.5 | -0.43 | 0.04934 | -0.002 | -8.713
-6 | -0.422 | 0.04472 | -0.002 | -9.437
-5.5 | -0.393 | 0.041 | -0.002 | -9.577
-5 | -0.353 | 0.03844 | -0.002 | -9.189
-4.5 | -0.308 | 0.03622 | -0.003 | -8.51
-4 | -0.259 | 0.03435 | -0.003 | -7.554
-3.5 | -0.208 | 0.03285 | -0.003 | -6.334
-3 | -0.155 | 0.03158 | -0.003 | -4.904
-2.5 | -0.1 | 0.03041 | -0.004 | -3.3
-2 | -0.055 | 0.01099 | -0.007 | -5.039
-1.5 | 0.014 | 0.01097 | -0.007 | 1.287
-1 | 0.084 | 0.01103 | -0.008 | 7.625
-0.5 | 0.154 | 0.01127 | -0.008 | 13.661
0 | 0.224 | 0.01134 | -0.008 | 19.714
0.5 | 0.293 | 0.01251 | -0.008 | 23.425
1 | 0.362 | 0.01267 | -0.009 | 28.57
1.5 | 0.431 | 0.01004 | -0.009 | 42.905
2 | 0.499 | 0.01023 | -0.009 | 48.816
2.5 | 0.567 | 0.00998 | -0.01 | 56.798
3 | 0.634 | 0.01143 | -0.01 | 55.519
3.5 | 0.701 | 0.01177 | -0.01 | 59.535
4 | 0.766 | 0.01223 | -0.01 | 62.664
4.5 | 0.831 | 0.01273 | -0.011 | 65.245
5 | 0.894 | 0.01332 | -0.011 | 67.09
5.5 | 0.955 | 0.014 | -0.011 | 68.166
6 | 1.013 | 0.01479 | -0.011 | 68.539
6.5 | 1.069 | 0.01571 | -0.012 | 68.072
7 | 1.12 | 0.01687 | -0.012 | 66.416
7.5 | 1.166 | 0.01836 | -0.012 | 63.528
8 | 1.204 | 0.02043 | -0.012 | 58.925
8.5 | 1.228 | 0.02372 | -0.012 | 51.797
9 | 1.238 | 0.02926 | -0.012 | 42.303
9.5 | 1.227 | 0.03881 | -0.011 | 31.625
10 | 1.205 | 0.05185 | -0.011 | 23.246
10.5 | 1.176 | 0.06612 | -0.01 | 17.783
11 | 1.129 | 0.0804 | -0.01 | 14.038
11.5 | 0.98 | 0.10199 | -0.009 | 9.612
12 | 0.753 | 0.13554 | -0.007 | 5.559
12.5 | 0.782 | 0.14356 | -0.008 | 5.447
13 | 0.811 | 0.15172 | -0.008 | 5.346
13.5 | 0.841 | 0.1585 | -0.009 | 5.303
14 | 0.868 | 0.16584 | -0.009 | 5.236

## 40. Re 750k Mach 0.50 (2)
BIGFOIL.COM POLAR EXPORT
NACA32013.5
NACA32013.5 |  |  |  | Cl Max: | 1.1681 | at alpha= | 10.5 | deg
XFOIL ncrit=9 |  |  |  | L/D Max: | 65.1076 | at alpha= | 6 | deg
Re: | 750000 |  |  | Cd Min: | 0.24652 | at alpha= | -20 | deg
Mach: | 0.5 |  |  | Cl=0 at alpha= | -2.1039 | deg
|  |  |  | @ Cl=0.1, Cd= | 0.010372
|  |  |  | @ Cl=0.4, Cd= | 0.0091701
|  |  |  | @ Cl=0.6, Cd= | 0.010874
alpha (deg) | Cl | Cd | Cm | Cl/Cd
-20 | -0.6856 | 0.24652 | 0.0373 | -2.7811
-19 | -0.645 | 0.23079 | 0.0285 | -2.7947
-18.5 | -0.6238 | 0.22377 | 0.0251 | -2.7877
-18 | -0.6029 | 0.2168 | 0.0215 | -2.7809
-17.5 | -0.5829 | 0.20917 | 0.0176 | -2.7867
-17 | -0.5646 | 0.20096 | 0.0128 | -2.8095
-16.5 | -0.5497 | 0.19239 | 0.0078 | -2.8572
-16 | -0.5278 | 0.1855 | 0.0059 | -2.8453
-15.5 | -0.5082 | 0.17882 | 0.0032 | -2.842
-15 | -0.4902 | 0.17166 | 0.0001 | -2.8556
-14.5 | -0.4799 | 0.16245 | -0.0054 | -2.9541
-14 | -0.4696 | 0.15366 | -0.0099 | -3.0561
-13.5 | -0.4485 | 0.14742 | -0.0102 | -3.0423
-13 | -0.434 | 0.14038 | -0.0125 | -3.0916
-12.5 | -0.4212 | 0.13312 | -0.015 | -3.1641
-12 | -0.4201 | 0.12256 | -0.0212 | -3.4277
-11.5 | -0.4148 | 0.11375 | -0.0244 | -3.6466
-11 | -0.403 | 0.10752 | -0.025 | -3.7481
-10.5 | -0.3959 | 0.10039 | -0.0269 | -3.9436
-10 | -0.3948 | 0.09197 | -0.0301 | -4.2927
-9.5 | -0.3481 | 0.06392 | -0.047 | -5.4459
-9 | -0.3626 | 0.05494 | -0.0487 | -6.5999
-8.5 | -0.4799 | 0.05653 | -0.0526 | -8.4893
-8 | -0.5122 | 0.05089 | -0.0481 | -10.0648
-7.5 | -0.525 | 0.04506 | -0.0457 | -11.6511
-7 | -0.5001 | 0.03806 | -0.0482 | -13.1398
-6.5 | -0.465 | 0.03225 | -0.0481 | -14.4186
-6 | -0.4184 | 0.02572 | -0.0472 | -16.2675
-5.5 | -0.3596 | 0.02117 | -0.0458 | -16.9863
-5 | -0.3001 | 0.01804 | -0.0432 | -16.6353
-4.5 | -0.2377 | 0.01548 | -0.0405 | -15.3553
-4 | -0.1806 | 0.01371 | -0.0376 | -13.1729
-3.5 | -0.1296 | 0.0127 | -0.0333 | -10.2047
-3 | -0.0848 | 0.01177 | -0.0281 | -7.2048
-2.5 | -0.0385 | 0.01122 | -0.0233 | -3.4314
-2 | 0.0101 | 0.01081 | -0.019 | 0.93432
-1.5 | 0.0615 | 0.01051 | -0.0153 | 5.8516
-1 | 0.1144 | 0.01032 | -0.0119 | 11.0853
-0.5 | 0.1683 | 0.01028 | -0.0088 | 16.3716
0 | 0.2227 | 0.01034 | -0.0058 | 21.5377
0.5 | 0.2431 | 0.00856 | 0.0027 | 28.3995
1 | 0.2802 | 0.00834 | 0.0093 | 33.5971
1.5 | 0.3266 | 0.00858 | 0.0142 | 38.0653
2 | 0.3826 | 0.00903 | 0.0172 | 42.3699
2.5 | 0.4559 | 0.00962 | 0.0168 | 47.3909
3 | 0.5314 | 0.01031 | 0.0158 | 51.5422
3.5 | 0.6178 | 0.01102 | 0.0127 | 56.0617
4 | 0.6961 | 0.01186 | 0.0114 | 58.6931
4.5 | 0.7806 | 0.01265 | 0.0089 | 61.7075
5 | 0.8604 | 0.01379 | 0.0072 | 62.393
5.5 | 0.943 | 0.0147 | 0.0055 | 64.1497
6 | 1.0287 | 0.0158 | 0.0032 | 65.1076
6.5 | 1.0478 | 0.01692 | 0.0124 | 61.9267
7 | 1.0572 | 0.01759 | 0.0238 | 60.1023
7.5 | 1.0754 | 0.0187 | 0.0331 | 57.508
8 | 1.0978 | 0.02012 | 0.0409 | 54.5626
8.5 | 1.1182 | 0.02206 | 0.0478 | 50.689
9 | 1.1362 | 0.02467 | 0.0535 | 46.0559
9.5 | 1.1509 | 0.02794 | 0.0579 | 41.1918
10 | 1.1625 | 0.0319 | 0.0607 | 36.442
10.5 | 1.1681 | 0.03688 | 0.0619 | 31.673
11 | 1.154 | 0.04409 | 0.0608 | 26.1737
11.5 | 1.1228 | 0.05371 | 0.0569 | 20.9049
12 | 1.0787 | 0.06548 | 0.0506 | 16.4737
12.5 | 1.0279 | 0.07878 | 0.0428 | 13.0477
13 | 0.9947 | 0.09039 | 0.0366 | 11.0045
13.5 | 0.8342 | 0.12104 | 0.0165 | 6.8919
14.5 | 0.8016 | 0.14435 | 0.0042 | 5.5532
15.5 | 0.801 | 0.1639 | -0.0062 | 4.8871

## 41. Re 1M Mach 0.00 (1)
BIGFOIL.COM POLAR EXPORT
NACA32013.5
NACA32013.5 |  |  |  | Cl Max: | 1.536 | at alpha= | 14.5 | deg
JavaFoil+Calcfoil stall+Eppler ext transition |  |  |  | L/D Max: | 88.078 | at alpha= | 6 | deg
Re: | 1000000 |  |  | Cd Min: | 0.00911 | at alpha= | 1 | deg
Mach: | 0 |  |  | Cl=0 at alpha= | -1.6 | deg
|  |  |  | @ Cl=0.1, Cd= | 0.011056
|  |  |  | @ Cl=0.4, Cd= | 0.010173
|  |  |  | @ Cl=0.6, Cd= | 0.010166
alpha (deg) | Cl | Cd | Cm | Cl/Cd
-19.5 | -0.689 | 0.18143 | 0.001 | -3.797
-19 | -0.704 | 0.17119 | 0 | -4.11
-18.5 | -0.718 | 0.16494 | 0 | -4.351
-18 | -0.731 | 0.15528 | 0 | -4.708
-17.5 | -0.743 | 0.14878 | 0 | -4.996
-17 | -0.754 | 0.14049 | 0 | -5.37
-16.5 | -0.764 | 0.1333 | 0 | -5.733
-16 | -0.773 | 0.12598 | 0 | -6.133
-15.5 | -0.779 | 0.119 | 0 | -6.547
-15 | -0.784 | 0.11279 | 0 | -6.948
-14.5 | -0.786 | 0.1072 | 0 | -7.332
-14 | -0.786 | 0.10081 | 0 | -7.797
-13.5 | -0.783 | 0.09529 | 0 | -8.222
-13 | -0.779 | 0.09009 | -0.001 | -8.643
-12.5 | -0.77 | 0.08499 | -0.001 | -9.059
-12 | -0.758 | 0.0802 | -0.001 | -9.45
-11.5 | -0.743 | 0.0753 | -0.001 | -9.868
-11 | -0.725 | 0.07083 | -0.001 | -10.242
-10.5 | -0.705 | 0.06659 | -0.001 | -10.588
-10 | -0.682 | 0.06287 | -0.001 | -10.846
-9.5 | -0.656 | 0.05905 | -0.001 | -11.11
-9 | -0.628 | 0.05561 | -0.001 | -11.285
-8.5 | -0.596 | 0.05239 | -0.001 | -11.386
-8 | -0.563 | 0.04936 | -0.002 | -11.41
-7.5 | -0.528 | 0.0465 | -0.002 | -11.345
-7 | -0.49 | 0.04394 | -0.002 | -11.147
-6.5 | -0.45 | 0.04141 | -0.002 | -10.875
-6 | -0.409 | 0.03918 | -0.002 | -10.445
-5.5 | -0.366 | 0.03703 | -0.002 | -9.898
-5 | -0.322 | 0.03515 | -0.002 | -9.171
-4.5 | -0.342 | 0.01025 | -0.005 | -33.408
-4 | -0.285 | 0.0101 | -0.005 | -28.227
-3.5 | -0.227 | 0.01064 | -0.005 | -21.335
-3 | -0.168 | 0.01053 | -0.006 | -15.954
-2.5 | -0.108 | 0.01044 | -0.006 | -10.374
-2 | -0.048 | 0.0104 | -0.006 | -4.632
-1.5 | 0.012 | 0.01102 | -0.006 | 1.114
-1 | 0.073 | 0.01106 | -0.007 | 6.599
-0.5 | 0.134 | 0.01105 | -0.007 | 12.097
0 | 0.194 | 0.01113 | -0.007 | 17.448
0.5 | 0.255 | 0.01125 | -0.007 | 22.645
1 | 0.315 | 0.00911 | -0.008 | 34.563
1.5 | 0.375 | 0.01014 | -0.008 | 36.991
2 | 0.435 | 0.01022 | -0.008 | 42.568
2.5 | 0.495 | 0.00983 | -0.008 | 50.345
3 | 0.554 | 0.01001 | -0.009 | 55.373
3.5 | 0.613 | 0.01021 | -0.009 | 60.081
4 | 0.672 | 0.00991 | -0.009 | 67.841
4.5 | 0.731 | 0.01015 | -0.009 | 71.984
5 | 0.789 | 0.01048 | -0.009 | 75.303
5.5 | 0.846 | 0.01044 | -0.01 | 81.09
6 | 0.903 | 0.01026 | -0.01 | 88.078
6.5 | 0.96 | 0.01181 | -0.01 | 81.28
7 | 1.015 | 0.01219 | -0.01 | 83.291
7.5 | 1.069 | 0.01258 | -0.011 | 85.017
8 | 1.123 | 0.01298 | -0.011 | 86.498
8.5 | 1.175 | 0.01348 | -0.011 | 87.149
9 | 1.226 | 0.01404 | -0.011 | 87.263
9.5 | 1.274 | 0.01463 | -0.011 | 87.117
10 | 1.321 | 0.01541 | -0.012 | 85.72
10.5 | 1.365 | 0.01625 | -0.012 | 84.008
11 | 1.406 | 0.01728 | -0.012 | 81.343
11.5 | 1.442 | 0.01857 | -0.012 | 77.673
12 | 1.473 | 0.02026 | -0.012 | 72.72
12.5 | 1.499 | 0.02242 | -0.012 | 66.833
13 | 1.518 | 0.02526 | -0.012 | 60.067
13.5 | 1.529 | 0.02923 | -0.012 | 52.314
14 | 1.535 | 0.03414 | -0.012 | 44.968
14.5 | 1.536 | 0.0405 | -0.012 | 37.928
15 | 1.533 | 0.04784 | -0.012 | 32.044
15.5 | 1.524 | 0.05684 | -0.012 | 26.804
16 | 1.512 | 0.06677 | -0.012 | 22.653
16.5 | 1.498 | 0.07804 | -0.012 | 19.197
17 | 1.483 | 0.09017 | -0.011 | 16.442
17.5 | 1.467 | 0.1021 | -0.011 | 14.368
18 | 1.452 | 0.11326 | -0.011 | 12.817
18.5 | 1.434 | 0.12357 | -0.011 | 11.601
19 | 1.413 | 0.13351 | -0.011 | 10.584
19.5 | 1.391 | 0.14285 | -0.011 | 9.739

## 42. Re 1M Mach 0.00 (2)
BIGFOIL.COM POLAR EXPORT
NACA32013.5
NACA32013.5 |  |  |  | Cl Max: | 1.5963 | at alpha= | 18 | deg
XFOIL ncrit=9 |  |  |  | L/D Max: | 88.6641 | at alpha= | 8.5 | deg
Re: | 1000000 |  |  | Cd Min: | 0.15339 | at alpha= | -15 | deg
Mach: | 0 |  |  | Cl=0 at alpha= | -1.9579 | deg
|  |  |  | @ Cl=0.1, Cd= | 0.0089424
|  |  |  | @ Cl=0.4, Cd= | 0.0075962
|  |  |  | @ Cl=0.6, Cd= | 0.0091038
alpha (deg) | Cl | Cd | Cm | Cl/Cd
-15 | -0.5102 | 0.15339 | -0.0022 | -3.3262
-14.5 | -0.52 | 0.13863 | -0.0099 | -3.751
-14 | -0.5161 | 0.13105 | -0.012 | -3.9382
-13.5 | -0.5062 | 0.12503 | -0.0137 | -4.0486
-13 | -0.5026 | 0.11723 | -0.0167 | -4.2873
-12.5 | -0.5011 | 0.10901 | -0.02 | -4.5968
-12 | -0.5289 | 0.08992 | -0.0313 | -5.8819
-11.5 | -0.5524 | 0.07645 | -0.0405 | -7.2256
-11 | -0.6173 | 0.06231 | -0.0498 | -9.9069
-10.5 | -0.6751 | 0.05564 | -0.0446 | -12.1334
-10 | -0.8218 | 0.03979 | -0.0208 | -20.6534
-9 | -0.7557 | 0.02983 | -0.0189 | -25.3336
-8.5 | -0.7059 | 0.02558 | -0.0195 | -27.5958
-8 | -0.65 | 0.01923 | -0.0204 | -33.8014
-7.5 | -0.5935 | 0.01618 | -0.021 | -36.6811
-7 | -0.5258 | 0.01504 | -0.0238 | -34.9601
-6.5 | -0.4617 | 0.01399 | -0.0257 | -33.0021
-6 | -0.3943 | 0.01302 | -0.028 | -30.2842
-5.5 | -0.3358 | 0.01161 | -0.0288 | -28.9233
-5 | -0.2805 | 0.01096 | -0.0285 | -25.5931
-4.5 | -0.2314 | 0.01047 | -0.0267 | -22.1012
-4 | -0.1876 | 0.00987 | -0.0239 | -19.0071
-3.5 | -0.1424 | 0.00963 | -0.0213 | -14.7871
-3 | -0.0976 | 0.00943 | -0.0186 | -10.3499
-2.5 | -0.052 | 0.00924 | -0.0162 | -5.6277
-2 | -0.0041 | 0.00911 | -0.0143 | -0.45005
-1.5 | 0.0446 | 0.00902 | -0.0125 | 4.9446
-1 | 0.094 | 0.00894 | -0.0109 | 10.5145
-0.5 | 0.1432 | 0.00896 | -0.0093 | 15.9821
0 | 0.1754 | 0.0076 | -0.0049 | 23.0789
0.5 | 0.2091 | 0.00686 | -0.0003 | 30.481
1 | 0.2501 | 0.00676 | 0.0032 | 36.997
1.5 | 0.2955 | 0.00688 | 0.0057 | 42.9506
2 | 0.3451 | 0.00718 | 0.0074 | 48.0641
2.5 | 0.4005 | 0.0076 | 0.0077 | 52.6974
3 | 0.4604 | 0.00812 | 0.0069 | 56.6995
3.5 | 0.53 | 0.00862 | 0.0039 | 61.4849
4 | 0.5939 | 0.00906 | 0.0021 | 65.5519
4.5 | 0.6649 | 0.00957 | -0.0012 | 69.4775
5 | 0.7307 | 0.00995 | -0.0034 | 73.4372
5.5 | 0.7976 | 0.01039 | -0.006 | 76.7661
6 | 0.8663 | 0.01088 | -0.009 | 79.6232
6.5 | 0.9319 | 0.01125 | -0.0113 | 82.8356
7 | 0.9997 | 0.01169 | -0.0143 | 85.5175
7.5 | 1.0659 | 0.01228 | -0.017 | 86.7997
8 | 1.113 | 0.01259 | -0.0156 | 88.4035
8.5 | 1.1482 | 0.01295 | -0.0118 | 88.6641
9 | 1.1811 | 0.01344 | -0.0076 | 87.8795
9.5 | 1.2101 | 0.0141 | -0.0028 | 85.8227
10 | 1.2455 | 0.01448 | 0.001 | 86.0152
10.5 | 1.2795 | 0.01494 | 0.0048 | 85.6426
11 | 1.3096 | 0.01552 | 0.0093 | 84.3814
11.5 | 1.3276 | 0.01634 | 0.0158 | 81.2485
12 | 1.3606 | 0.01683 | 0.0194 | 80.8437
12.5 | 1.3922 | 0.01751 | 0.0229 | 79.5089
13 | 1.4198 | 0.01848 | 0.0265 | 76.829
13.5 | 1.4466 | 0.0196 | 0.0299 | 73.8061
14 | 1.4775 | 0.02061 | 0.0324 | 71.6885
14.5 | 1.5029 | 0.02204 | 0.0351 | 68.1897
15 | 1.5243 | 0.02387 | 0.0376 | 63.8584
15.5 | 1.5496 | 0.02562 | 0.0394 | 60.484
16 | 1.5647 | 0.02829 | 0.0411 | 55.3093
16.5 | 1.5812 | 0.03111 | 0.0421 | 50.8261
17 | 1.5929 | 0.03457 | 0.0426 | 46.0775
17.5 | 1.592 | 0.03958 | 0.0424 | 40.2223
18 | 1.5963 | 0.04438 | 0.0417 | 35.9689
18.5 | 1.5843 | 0.05136 | 0.0397 | 30.847
19 | 1.5616 | 0.0601 | 0.0367 | 25.9834
19.5 | 1.5383 | 0.06933 | 0.033 | 22.1881
20 | 1.4974 | 0.08137 | 0.0277 | 18.4024

## 43. Re 1M Mach 0.10 (1)
BIGFOIL.COM POLAR EXPORT
NACA32013.5
NACA32013.5 |  |  |  | Cl Max: | 1.527 | at alpha= | 14 | deg
JavaFoil+Calcfoil stall+Eppler ext transition |  |  |  | L/D Max: | 87.937 | at alpha= | 6 | deg
Re: | 1000000 |  |  | Cd Min: | 0.00913 | at alpha= | 1 | deg
Mach: | 0.1 |  |  | Cl=0 at alpha= | -1.6 | deg
|  |  |  | @ Cl=0.1, Cd= | 0.0111
|  |  |  | @ Cl=0.4, Cd= | 0.010236
|  |  |  | @ Cl=0.6, Cd= | 0.010196
alpha (deg) | Cl | Cd | Cm | Cl/Cd
-19 | -0.656 | 0.17556 | 0 | -3.734
-18.5 | -0.672 | 0.16722 | 0 | -4.022
-18 | -0.689 | 0.15874 | 0 | -4.339
-17.5 | -0.704 | 0.1516 | 0 | -4.645
-17 | -0.719 | 0.1447 | 0 | -4.966
-16.5 | -0.731 | 0.13565 | 0 | -5.393
-16 | -0.743 | 0.1281 | 0 | -5.798
-15.5 | -0.752 | 0.12159 | 0 | -6.189
-15 | -0.76 | 0.11517 | 0 | -6.6
-14.5 | -0.765 | 0.10871 | 0 | -7.041
-14 | -0.768 | 0.10228 | 0 | -7.512
-13.5 | -0.768 | 0.09633 | 0 | -7.978
-13 | -0.766 | 0.09129 | -0.001 | -8.389
-12.5 | -0.76 | 0.0855 | -0.001 | -8.883
-12 | -0.749 | 0.08072 | -0.001 | -9.284
-11.5 | -0.736 | 0.07605 | -0.001 | -9.683
-11 | -0.72 | 0.07132 | -0.001 | -10.101
-10.5 | -0.701 | 0.06721 | -0.001 | -10.437
-10 | -0.68 | 0.06318 | -0.001 | -10.755
-9.5 | -0.655 | 0.05936 | -0.001 | -11.028
-9 | -0.627 | 0.056 | -0.001 | -11.197
-8.5 | -0.597 | 0.05256 | -0.002 | -11.352
-8 | -0.564 | 0.04949 | -0.002 | -11.393
-7.5 | -0.528 | 0.04665 | -0.002 | -11.329
-7 | -0.491 | 0.044 | -0.002 | -11.16
-6.5 | -0.452 | 0.04155 | -0.002 | -10.871
-6 | -0.411 | 0.03931 | -0.002 | -10.444
-5.5 | -0.368 | 0.03714 | -0.002 | -9.903
-5 | -0.324 | 0.03515 | -0.002 | -9.212
-4.5 | -0.344 | 0.01027 | -0.005 | -33.481
-4 | -0.286 | 0.01014 | -0.005 | -28.241
-3.5 | -0.228 | 0.01068 | -0.006 | -21.358
-3 | -0.169 | 0.01056 | -0.006 | -15.982
-2.5 | -0.109 | 0.01044 | -0.006 | -10.424
-2 | -0.048 | 0.01045 | -0.006 | -4.633
-1.5 | 0.012 | 0.0111 | -0.006 | 1.112
-1 | 0.073 | 0.01106 | -0.007 | 6.629
-0.5 | 0.134 | 0.01115 | -0.007 | 12.053
0 | 0.195 | 0.01114 | -0.007 | 17.53
0.5 | 0.256 | 0.01131 | -0.007 | 22.621
1 | 0.317 | 0.00913 | -0.008 | 34.653
1.5 | 0.377 | 0.01019 | -0.008 | 36.984
2 | 0.437 | 0.01031 | -0.008 | 42.399
2.5 | 0.497 | 0.00986 | -0.008 | 50.41
3 | 0.557 | 0.01005 | -0.009 | 55.427
3.5 | 0.616 | 0.01025 | -0.009 | 60.115
4 | 0.676 | 0.00996 | -0.009 | 67.818
4.5 | 0.734 | 0.01021 | -0.009 | 71.915
5 | 0.792 | 0.01001 | -0.009 | 79.198
5.5 | 0.85 | 0.01051 | -0.01 | 80.929
6 | 0.907 | 0.01032 | -0.01 | 87.937
6.5 | 0.964 | 0.01188 | -0.01 | 81.089
7 | 1.019 | 0.01228 | -0.01 | 83.009
7.5 | 1.074 | 0.01264 | -0.011 | 84.931
8 | 1.127 | 0.01304 | -0.011 | 86.42
8.5 | 1.179 | 0.01361 | -0.011 | 86.626
9 | 1.23 | 0.0142 | -0.011 | 86.628
9.5 | 1.278 | 0.01485 | -0.011 | 86.099
10 | 1.325 | 0.01558 | -0.012 | 85.011
10.5 | 1.368 | 0.0165 | -0.012 | 82.899
11 | 1.408 | 0.0176 | -0.012 | 80.007
11.5 | 1.444 | 0.01898 | -0.012 | 76.06
12 | 1.473 | 0.02088 | -0.012 | 70.575
12.5 | 1.497 | 0.02322 | -0.012 | 64.473
13 | 1.514 | 0.0264 | -0.012 | 57.341
13.5 | 1.523 | 0.03069 | -0.012 | 49.634
14 | 1.527 | 0.03605 | -0.012 | 42.361
14.5 | 1.526 | 0.043 | -0.012 | 35.479
15 | 1.519 | 0.05113 | -0.012 | 29.71
15.5 | 1.508 | 0.06056 | -0.012 | 24.907
16 | 1.495 | 0.07101 | -0.012 | 21.05
16.5 | 1.479 | 0.08271 | -0.011 | 17.875
17 | 1.461 | 0.09519 | -0.011 | 15.345
17.5 | 1.443 | 0.10728 | -0.011 | 13.451
18 | 1.425 | 0.11849 | -0.011 | 12.029
18.5 | 1.405 | 0.12818 | -0.011 | 10.959
19 | 1.381 | 0.13817 | -0.011 | 9.994

## 44. Re 1M Mach 0.10 (2)
BIGFOIL.COM POLAR EXPORT
NACA32013.5
NACA32013.5 |  |  |  | Cl Max: | 1.5841 | at alpha= | 17 | deg
XFOIL ncrit=9 |  |  |  | L/D Max: | 88.1422 | at alpha= | 8.5 | deg
Re: | 1000000 |  |  | Cd Min: | 0.13975 | at alpha= | -14.5 | deg
Mach: | 0.1 |  |  | Cl=0 at alpha= | -1.961 | deg
|  |  |  | @ Cl=0.1, Cd= | 0.0089711
|  |  |  | @ Cl=0.4, Cd= | 0.007639
|  |  |  | @ Cl=0.6, Cd= | 0.0091258
alpha (deg) | Cl | Cd | Cm | Cl/Cd
-14.5 | -0.5173 | 0.13975 | -0.0096 | -3.7016
-14 | -0.5129 | 0.13212 | -0.0117 | -3.8821
-13.5 | -0.5024 | 0.12619 | -0.0134 | -3.9813
-13 | -0.4981 | 0.1185 | -0.0162 | -4.2034
-12.5 | -0.4956 | 0.11049 | -0.0194 | -4.4855
-12 | -0.5385 | 0.08521 | -0.0359 | -6.3197
-11.5 | -0.5901 | 0.06915 | -0.0481 | -8.5336
-11 | -0.6063 | 0.06306 | -0.05 | -9.6147
-10 | -0.7316 | 0.05056 | -0.0315 | -14.4699
-9.5 | -0.7585 | 0.04585 | -0.021 | -16.5431
-9 | -0.7298 | 0.03815 | -0.0227 | -19.1298
-8.5 | -0.6896 | 0.0321 | -0.023 | -21.4829
-8 | -0.6475 | 0.02241 | -0.0222 | -28.8934
-7.5 | -0.5951 | 0.01675 | -0.0218 | -35.5284
-7 | -0.5275 | 0.0153 | -0.0245 | -34.4771
-6.5 | -0.4631 | 0.01427 | -0.0263 | -32.4527
-6 | -0.3958 | 0.01314 | -0.0285 | -30.1218
-5.5 | -0.3362 | 0.01171 | -0.0294 | -28.7105
-5 | -0.2809 | 0.01105 | -0.029 | -25.4208
-4.5 | -0.232 | 0.01052 | -0.0271 | -22.0532
-4 | -0.188 | 0.00993 | -0.0242 | -18.9325
-3.5 | -0.1429 | 0.00968 | -0.0215 | -14.7624
-3 | -0.0971 | 0.00955 | -0.0189 | -10.1675
-2.5 | -0.0523 | 0.00927 | -0.0163 | -5.6419
-2 | -0.0038 | 0.00916 | -0.0144 | -0.41485
-1.5 | 0.0449 | 0.00904 | -0.0126 | 4.9668
-1 | 0.0945 | 0.00897 | -0.0109 | 10.5351
-0.5 | 0.1441 | 0.00898 | -0.0093 | 16.0468
0 | 0.1773 | 0.00769 | -0.005 | 23.0559
0.5 | 0.2105 | 0.00692 | -0.0003 | 30.4191
1 | 0.2514 | 0.00681 | 0.0033 | 36.9163
1.5 | 0.2967 | 0.00693 | 0.0059 | 42.8139
2 | 0.3468 | 0.00721 | 0.0076 | 48.0999
2.5 | 0.4026 | 0.00766 | 0.0079 | 52.5587
3 | 0.4618 | 0.00816 | 0.0073 | 56.5931
3.5 | 0.5323 | 0.00866 | 0.0042 | 61.4665
4 | 0.5966 | 0.0091 | 0.0025 | 65.5604
4.5 | 0.6679 | 0.00964 | -0.0008 | 69.2842
5 | 0.7345 | 0.01 | -0.003 | 73.45
5.5 | 0.8017 | 0.01047 | -0.0055 | 76.5712
6 | 0.8712 | 0.01094 | -0.0086 | 79.6344
6.5 | 0.937 | 0.01133 | -0.0108 | 82.7008
7 | 1.0053 | 0.01181 | -0.0137 | 85.1228
7.5 | 1.0725 | 0.01237 | -0.0165 | 86.7017
8 | 1.118 | 0.0127 | -0.0146 | 88.0315
8.5 | 1.1529 | 0.01308 | -0.0106 | 88.1422
9 | 1.1843 | 0.01364 | -0.006 | 86.8255
9.5 | 1.2149 | 0.01423 | -0.0013 | 85.376
10 | 1.2497 | 0.01465 | 0.0027 | 85.3038
10.5 | 1.2832 | 0.01514 | 0.0068 | 84.7556
11 | 1.3086 | 0.01576 | 0.0123 | 83.033
11.5 | 1.33 | 0.01655 | 0.0182 | 80.3625
12 | 1.3632 | 0.01711 | 0.0218 | 79.6727
12.5 | 1.3946 | 0.01787 | 0.0254 | 78.0414
13 | 1.4193 | 0.01905 | 0.0294 | 74.5039
13.5 | 1.4494 | 0.0201 | 0.0323 | 72.1095
14 | 1.4793 | 0.02126 | 0.0349 | 69.5814
14.5 | 1.5015 | 0.023 | 0.0378 | 65.2826
15 | 1.5253 | 0.02482 | 0.04 | 61.4545
15.5 | 1.5484 | 0.02687 | 0.0416 | 57.6256
16 | 1.5579 | 0.03022 | 0.0432 | 51.552
16.5 | 1.5771 | 0.03301 | 0.0439 | 47.7764
17 | 1.5841 | 0.03718 | 0.0441 | 42.6062
17.5 | 1.5827 | 0.04251 | 0.0435 | 37.2312
18 | 1.5802 | 0.04832 | 0.0421 | 32.7028
18.5 | 1.5598 | 0.05666 | 0.0393 | 27.5291
19 | 1.5345 | 0.06602 | 0.0357 | 23.243
19.5 | 1.5017 | 0.07678 | 0.0311 | 19.5585
20 | 1.4526 | 0.09028 | 0.0249 | 16.0899

## 45. Re 1M Mach 0.25 (1)
BIGFOIL.COM POLAR EXPORT
NACA32013.5
NACA32013.5 |  |  |  | Cl Max: | 1.478 | at alpha= | 13 | deg
JavaFoil+Calcfoil stall+Eppler ext transition |  |  |  | L/D Max: | 85.609 | at alpha= | 5.5 | deg
Re: | 1000000 |  |  | Cd Min: | 0.00997 | at alpha= | 2 | deg
Mach: | 0.25 |  |  | Cl=0 at alpha= | -1.6032 | deg
|  |  |  | @ Cl=0.1, Cd= | 0.011306
|  |  |  | @ Cl=0.4, Cd= | 0.010334
|  |  |  | @ Cl=0.6, Cd= | 0.010164
alpha (deg) | Cl | Cd | Cm | Cl/Cd
-16.5 | -0.432 | 0.15593 | 0 | -2.767
-16 | -0.475 | 0.14763 | 0 | -3.218
-15.5 | -0.515 | 0.13975 | 0 | -3.686
-15 | -0.552 | 0.13062 | 0 | -4.223
-14.5 | -0.584 | 0.12088 | 0 | -4.833
-14 | -0.613 | 0.11464 | 0 | -5.344
-13.5 | -0.637 | 0.10632 | 0 | -5.99
-13 | -0.656 | 0.09898 | -0.001 | -6.63
-12.5 | -0.669 | 0.0925 | -0.001 | -7.237
-12 | -0.676 | 0.08644 | -0.001 | -7.826
-11.5 | -0.679 | 0.08004 | -0.001 | -8.477
-11 | -0.676 | 0.07533 | -0.001 | -8.971
-10.5 | -0.668 | 0.07013 | -0.001 | -9.531
-10 | -0.656 | 0.06569 | -0.001 | -9.99
-9.5 | -0.639 | 0.06126 | -0.001 | -10.438
-9 | -0.618 | 0.05743 | -0.001 | -10.767
-8.5 | -0.593 | 0.05388 | -0.002 | -11.011
-8 | -0.564 | 0.05053 | -0.002 | -11.169
-7.5 | -0.532 | 0.04753 | -0.002 | -11.192
-7 | -0.497 | 0.04472 | -0.002 | -11.103
-6.5 | -0.458 | 0.04219 | -0.002 | -10.861
-6 | -0.418 | 0.03981 | -0.002 | -10.496
-5.5 | -0.375 | 0.03773 | -0.002 | -9.939
-5 | -0.331 | 0.0357 | -0.002 | -9.258
-4.5 | -0.285 | 0.03382 | -0.003 | -8.419
-4 | -0.294 | 0.01034 | -0.005 | -28.377
-3.5 | -0.234 | 0.01027 | -0.006 | -22.775
-3 | -0.173 | 0.01079 | -0.006 | -16.041
-2.5 | -0.112 | 0.01067 | -0.006 | -10.471
-2 | -0.05 | 0.01062 | -0.006 | -4.684
-1.5 | 0.013 | 0.01067 | -0.007 | 1.187
-1 | 0.075 | 0.01129 | -0.007 | 6.672
-0.5 | 0.138 | 0.01133 | -0.007 | 12.179
0 | 0.2 | 0.01139 | -0.007 | 17.608
0.5 | 0.263 | 0.01099 | -0.008 | 23.909
1 | 0.325 | 0.01266 | -0.008 | 25.682
1.5 | 0.387 | 0.01043 | -0.008 | 37.116
2 | 0.449 | 0.00997 | -0.008 | 44.995
2.5 | 0.51 | 0.01015 | -0.009 | 50.296
3 | 0.572 | 0.01032 | -0.009 | 55.402
3.5 | 0.633 | 0.00998 | -0.009 | 63.393
4 | 0.693 | 0.01024 | -0.009 | 67.704
4.5 | 0.753 | 0.01001 | -0.009 | 75.255
5 | 0.812 | 0.01031 | -0.01 | 78.771
5.5 | 0.871 | 0.01018 | -0.01 | 85.609
6 | 0.929 | 0.01177 | -0.01 | 78.943
6.5 | 0.986 | 0.01248 | -0.01 | 79.02
7 | 1.042 | 0.01279 | -0.011 | 81.497
7.5 | 1.097 | 0.01322 | -0.011 | 82.983
8 | 1.151 | 0.01378 | -0.011 | 83.527
8.5 | 1.202 | 0.01439 | -0.011 | 83.522
9 | 1.252 | 0.01509 | -0.011 | 82.95
9.5 | 1.298 | 0.01594 | -0.012 | 81.459
10 | 1.342 | 0.01697 | -0.012 | 79.089
10.5 | 1.381 | 0.01823 | -0.012 | 75.784
11 | 1.416 | 0.01983 | -0.012 | 71.402
11.5 | 1.444 | 0.02206 | -0.012 | 65.468
12 | 1.464 | 0.02507 | -0.012 | 58.419
12.5 | 1.476 | 0.02921 | -0.012 | 50.528
13 | 1.478 | 0.03491 | -0.012 | 42.346
13.5 | 1.474 | 0.04191 | -0.012 | 35.179
14 | 1.463 | 0.05083 | -0.012 | 28.78
14.5 | 1.448 | 0.06074 | -0.012 | 23.843
15 | 1.427 | 0.07216 | -0.011 | 19.778
15.5 | 1.401 | 0.08425 | -0.011 | 16.634
16 | 1.372 | 0.09725 | -0.011 | 14.109
16.5 | 1.34 | 0.11065 | -0.011 | 12.11
17 | 1.305 | 0.123 | -0.011 | 10.613
17.5 | 1.267 | 0.13432 | -0.011 | 9.435
18 | 1.225 | 0.14516 | -0.011 | 8.436

## 46. Re 1M Mach 0.25 (2)
BIGFOIL.COM POLAR EXPORT
NACA32013.5
NACA32013.5 |  |  |  | Cl Max: | 1.5231 | at alpha= | 16 | deg
XFOIL ncrit=9 |  |  |  | L/D Max: | 85.4938 | at alpha= | 7.5 | deg
Re: | 1000000 |  |  | Cd Min: | 0.13732 | at alpha= | -14 | deg
Mach: | 0.25 |  |  | Cl=0 at alpha= | -1.9706 | deg
|  |  |  | @ Cl=0.1, Cd= | 0.009111
|  |  |  | @ Cl=0.4, Cd= | 0.0078117
|  |  |  | @ Cl=0.6, Cd= | 0.0092782
alpha (deg) | Cl | Cd | Cm | Cl/Cd
-14 | -0.4983 | 0.13732 | -0.0106 | -3.6288
-13.5 | -0.4855 | 0.13164 | -0.0119 | -3.6881
-13 | -0.4783 | 0.12429 | -0.0146 | -3.8483
-12.5 | -0.4723 | 0.11688 | -0.0173 | -4.0409
-12 | -0.4836 | 0.10332 | -0.0246 | -4.6806
-11.5 | -0.5139 | 0.08296 | -0.0378 | -6.1946
-11 | -0.5562 | 0.06865 | -0.0488 | -8.102
-10.5 | -0.6013 | 0.05968 | -0.0518 | -10.0754
-10 | -0.6412 | 0.05442 | -0.0466 | -11.7824
-9.5 | -0.6855 | 0.05066 | -0.0349 | -13.5314
-9 | -0.7088 | 0.0447 | -0.0275 | -15.8568
-8.5 | -0.6721 | 0.0381 | -0.0291 | -17.6404
-8 | -0.6348 | 0.03181 | -0.0296 | -19.956
-7.5 | -0.5931 | 0.02498 | -0.0283 | -23.743
-7 | -0.5354 | 0.01743 | -0.0286 | -30.7172
-6.5 | -0.4709 | 0.01604 | -0.0299 | -29.3579
-6 | -0.4019 | 0.01426 | -0.0319 | -28.1837
-5.5 | -0.3368 | 0.01242 | -0.0331 | -27.1176
-5 | -0.2823 | 0.01157 | -0.032 | -24.3993
-4.5 | -0.2337 | 0.01091 | -0.0295 | -21.4207
-4 | -0.1892 | 0.01028 | -0.0262 | -18.4047
-3.5 | -0.1447 | 0.00994 | -0.0229 | -14.5573
-3 | -0.0988 | 0.00972 | -0.0199 | -10.1646
-2.5 | -0.0529 | 0.00944 | -0.017 | -5.6038
-2 | -0.0029 | 0.00935 | -0.0149 | -0.31016
-1.5 | 0.0464 | 0.00918 | -0.0128 | 5.0545
-1 | 0.0974 | 0.00911 | -0.011 | 10.6915
-0.5 | 0.1482 | 0.00913 | -0.0092 | 16.2322
0 | 0.1888 | 0.00833 | -0.0058 | 22.6651
0.5 | 0.2181 | 0.00719 | -0.0001 | 30.3338
1 | 0.2587 | 0.00703 | 0.0039 | 36.7994
2 | 0.354 | 0.00745 | 0.0091 | 47.5168
2.5 | 0.4125 | 0.00791 | 0.0093 | 52.1492
3 | 0.4753 | 0.00842 | 0.0085 | 56.4489
3.5 | 0.5446 | 0.00891 | 0.0063 | 61.1223
4 | 0.6108 | 0.00935 | 0.0048 | 65.3262
4.5 | 0.6861 | 0.00985 | 0.0013 | 69.6548
5 | 0.755 | 0.01032 | -0.0008 | 73.1589
5.5 | 0.8242 | 0.01091 | -0.003 | 75.5454
6 | 0.8974 | 0.01132 | -0.006 | 79.2756
6.5 | 0.9646 | 0.01185 | -0.0078 | 81.4008
7 | 1.0362 | 0.0125 | -0.0106 | 82.896
7.5 | 1.108 | 0.01296 | -0.0133 | 85.4938
8 | 1.1425 | 0.01337 | -0.0085 | 85.4525
8.5 | 1.1722 | 0.01398 | -0.0028 | 83.8484
9 | 1.2017 | 0.0146 | 0.0029 | 82.3082
9.5 | 1.2347 | 0.01511 | 0.0081 | 81.7141
10 | 1.2617 | 0.01565 | 0.0143 | 80.6198
10.5 | 1.2843 | 0.01635 | 0.0209 | 78.5505
11 | 1.3083 | 0.01734 | 0.0268 | 75.4498
11.5 | 1.3418 | 0.01815 | 0.0309 | 73.9284
12 | 1.3743 | 0.01913 | 0.0347 | 71.84
12.5 | 1.3958 | 0.02082 | 0.0392 | 67.0413
13 | 1.4261 | 0.02226 | 0.0422 | 64.0656
13.5 | 1.4548 | 0.02396 | 0.0449 | 60.7179
14 | 1.4734 | 0.02654 | 0.0475 | 55.5162
14.5 | 1.4935 | 0.02932 | 0.0493 | 50.9379
15 | 1.512 | 0.03253 | 0.0504 | 46.4802
15.5 | 1.5141 | 0.03752 | 0.0505 | 40.3545
16 | 1.5231 | 0.04219 | 0.0502 | 36.101
16.5 | 1.5195 | 0.04848 | 0.0487 | 31.3428
17 | 1.4939 | 0.05759 | 0.0455 | 25.9403
17.5 | 1.4762 | 0.06615 | 0.0422 | 22.3159
18 | 1.4396 | 0.07742 | 0.0371 | 18.5947
18.5 | 1.3883 | 0.09103 | 0.0305 | 15.251
19 | 1.3315 | 0.1059 | 0.0228 | 12.5732
19.5 | 1.2841 | 0.12001 | 0.0153 | 10.6999
20 | 1.2342 | 0.13504 | 0.0066 | 9.1395

## 47. Re 1M Mach 0.50 (1)
BIGFOIL.COM POLAR EXPORT
NACA32013.5
NACA32013.5 |  |  |  | Cl Max: | 1.258 | at alpha= | 9 | deg
JavaFoil+Calcfoil stall+Eppler ext transition |  |  |  | L/D Max: | 72.947 | at alpha= | 6 | deg
Re: | 1000000 |  |  | Cd Min: | 0.00966 | at alpha= | 2 | deg
Mach: | 0.5 |  |  | Cl=0 at alpha= | -1.6015 | deg
|  |  |  | @ Cl=0.1, Cd= | 0.011155
|  |  |  | @ Cl=0.4, Cd= | 0.01113
|  |  |  | @ Cl=0.6, Cd= | 0.0098846
alpha (deg) | Cl | Cd | Cm | Cl/Cd
-20 | -0.981 | 0.19647 | 0.001 | -4.992
-19.5 | -0.954 | 0.19484 | 0.001 | -4.897
-19 | -0.929 | 0.18548 | 0.001 | -5.007
-18.5 | -0.903 | 0.18094 | 0.001 | -4.991
-18 | -0.877 | 0.17612 | 0 | -4.982
-17.5 | -0.851 | 0.17371 | 0 | -4.897
-17 | -0.825 | 0.16937 | 0 | -4.87
-16.5 | -0.799 | 0.16051 | 0 | -4.978
-16 | -0.772 | 0.15673 | 0 | -4.927
-15.5 | -0.746 | 0.14845 | 0 | -5.027
-15 | -0.72 | 0.14456 | 0 | -4.982
-14.5 | -0.694 | 0.13927 | 0 | -4.984
-14 | -0.667 | 0.13435 | 0 | -4.966
-13.5 | -0.641 | 0.13057 | -0.001 | -4.909
-13 | -0.615 | 0.12726 | -0.001 | -4.83
-12.5 | -0.588 | 0.12178 | -0.001 | -4.826
-12 | -0.561 | 0.11839 | -0.001 | -4.742
-11.5 | -0.535 | 0.11477 | -0.001 | -4.661
-11 | -0.508 | 0.10838 | -0.001 | -4.686
-10.5 | -0.481 | 0.07825 | -0.001 | -6.151
-10 | -0.455 | 0.06947 | -0.001 | -6.545
-9.5 | -0.428 | 0.08072 | -0.001 | -5.298
-9 | -0.401 | 0.06606 | -0.002 | -6.07
-8.5 | -0.374 | 0.05896 | -0.002 | -6.346
-8 | -0.347 | 0.06098 | -0.002 | -5.693
-7.5 | -0.32 | 0.06601 | -0.002 | -4.849
-7 | -0.293 | 0.05605 | -0.002 | -5.23
-6.5 | -0.43 | 0.04786 | -0.002 | -8.983
-6 | -0.422 | 0.04352 | -0.002 | -9.701
-5.5 | -0.393 | 0.04059 | -0.002 | -9.679
-5 | -0.353 | 0.03801 | -0.002 | -9.299
-4.5 | -0.308 | 0.03588 | -0.003 | -8.597
-4 | -0.26 | 0.03371 | -0.003 | -7.705
-3.5 | -0.208 | 0.03221 | -0.003 | -6.47
-3 | -0.155 | 0.03069 | -0.003 | -5.06
-2.5 | -0.124 | 0.01056 | -0.007 | -11.757
-2 | -0.055 | 0.01052 | -0.007 | -5.263
-1.5 | 0.014 | 0.0105 | -0.007 | 1.345
-1 | 0.084 | 0.01113 | -0.008 | 7.556
-0.5 | 0.154 | 0.01124 | -0.008 | 13.708
0 | 0.224 | 0.0108 | -0.008 | 20.718
0.5 | 0.293 | 0.01239 | -0.008 | 23.649
1 | 0.362 | 0.01254 | -0.009 | 28.872
1.5 | 0.431 | 0.00998 | -0.009 | 43.193
2 | 0.499 | 0.00966 | -0.009 | 51.682
2.5 | 0.567 | 0.00987 | -0.01 | 57.498
3 | 0.635 | 0.0099 | -0.01 | 64.131
3.5 | 0.701 | 0.01129 | -0.01 | 62.104
4 | 0.767 | 0.01167 | -0.01 | 65.728
4.5 | 0.832 | 0.0121 | -0.011 | 68.721
5 | 0.895 | 0.01262 | -0.011 | 70.9
5.5 | 0.956 | 0.01323 | -0.011 | 72.276
6 | 1.015 | 0.01392 | -0.011 | 72.947
6.5 | 1.072 | 0.01475 | -0.012 | 72.679
7 | 1.124 | 0.01576 | -0.012 | 71.339
7.5 | 1.172 | 0.01725 | -0.012 | 67.953
8 | 1.213 | 0.01885 | -0.012 | 64.336
8.5 | 1.243 | 0.0213 | -0.012 | 58.337
9 | 1.258 | 0.02529 | -0.012 | 49.759
9.5 | 1.253 | 0.03252 | -0.012 | 38.538
10 | 1.23 | 0.04402 | -0.011 | 27.951
10.5 | 1.191 | 0.05935 | -0.011 | 20.067
11 | 1.135 | 0.07532 | -0.01 | 15.071
11.5 | 0.982 | 0.09716 | -0.009 | 10.104
12 | 0.754 | 0.12784 | -0.008 | 5.896
12.5 | 0.782 | 0.13642 | -0.008 | 5.733
13 | 0.811 | 0.14136 | -0.008 | 5.738
13.5 | 0.841 | 0.14914 | -0.009 | 5.636
14 | 0.869 | 0.15586 | -0.009 | 5.572

## 48. Re 1M Mach 0.50 (2)
BIGFOIL.COM POLAR EXPORT
NACA32013.5
NACA32013.5 |  |  |  | Cl Max: | 1.2347 | at alpha= | 11 | deg
XFOIL ncrit=9 |  |  |  | L/D Max: | 72.121 | at alpha= | 6.5 | deg
Re: | 1000000 |  |  | Cd Min: | 0.23885 | at alpha= | -19.5 | deg
Mach: | 0.5 |  |  | Cl=0 at alpha= | -2.0148 | deg
|  |  |  | @ Cl=0.1, Cd= | 0.0098101
|  |  |  | @ Cl=0.4, Cd= | 0.0085629
|  |  |  | @ Cl=0.6, Cd= | 0.0099215
alpha (deg) | Cl | Cd | Cm | Cl/Cd
-19.5 | -0.6681 | 0.23885 | 0.0341 | -2.7972
-19 | -0.6469 | 0.23175 | 0.0302 | -2.7914
-18.5 | -0.626 | 0.22442 | 0.0262 | -2.7894
-18 | -0.6053 | 0.21691 | 0.0222 | -2.7906
-17.5 | -0.5891 | 0.20742 | 0.0163 | -2.8401
-17 | -0.5709 | 0.19962 | 0.0121 | -2.8599
-16.5 | -0.5485 | 0.19308 | 0.0105 | -2.8408
-16 | -0.529 | 0.18604 | 0.0072 | -2.8435
-15.5 | -0.5103 | 0.17887 | 0.004 | -2.8529
-15 | -0.4949 | 0.17024 | -0.0005 | -2.9071
-14.5 | -0.4865 | 0.16078 | -0.006 | -3.0259
-14 | -0.4663 | 0.15409 | -0.0071 | -3.0262
-13.5 | -0.4495 | 0.14746 | -0.0091 | -3.0483
-13 | -0.4361 | 0.14006 | -0.0119 | -3.1137
-12.5 | -0.4242 | 0.13239 | -0.0148 | -3.2042
-12 | -0.4245 | 0.12097 | -0.0213 | -3.5091
-11.5 | -0.4188 | 0.11231 | -0.0243 | -3.729
-11 | -0.4059 | 0.10681 | -0.0245 | -3.8002
-10.5 | -0.3999 | 0.09938 | -0.0268 | -4.0239
-10 | -0.4 | 0.09065 | -0.0302 | -4.4126
-9.5 | -0.4171 | 0.07432 | -0.0418 | -5.6122
-9 | -0.4409 | 0.06302 | -0.0494 | -6.9962
-8.5 | -0.4737 | 0.05468 | -0.0522 | -8.6631
-7.5 | -0.5211 | 0.04033 | -0.0503 | -12.9209
-7 | -0.5016 | 0.03317 | -0.0506 | -15.1221
-6.5 | -0.4596 | 0.02739 | -0.0509 | -16.7798
-6 | -0.4062 | 0.02263 | -0.05 | -17.9496
-5.5 | -0.3533 | 0.01904 | -0.0469 | -18.5557
-5 | -0.2968 | 0.01586 | -0.0434 | -18.7137
-4.5 | -0.2413 | 0.01376 | -0.04 | -17.5363
-4 | -0.1893 | 0.01253 | -0.0359 | -15.1077
-3.5 | -0.142 | 0.01164 | -0.0309 | -12.1993
-3 | -0.0981 | 0.01088 | -0.0257 | -9.0165
-2.5 | -0.0491 | 0.01045 | -0.0214 | -4.6986
-2 | 0.0015 | 0.01009 | -0.0175 | 0.14866
-1.5 | 0.0565 | 0.00993 | -0.0144 | 5.6898
-1 | 0.1109 | 0.00978 | -0.0114 | 11.3395
-0.5 | 0.1662 | 0.00979 | -0.0085 | 16.9765
0 | 0.2219 | 0.00989 | -0.0058 | 22.4368
0.5 | 0.2537 | 0.0086 | 0.0008 | 29.5
1 | 0.289 | 0.00812 | 0.0073 | 35.5911
1.5 | 0.3329 | 0.00822 | 0.0126 | 40.4988
2 | 0.3831 | 0.00846 | 0.0168 | 45.2837
3 | 0.5162 | 0.00927 | 0.0188 | 55.685
3.5 | 0.5947 | 0.00988 | 0.0173 | 60.1923
4 | 0.6765 | 0.01052 | 0.0153 | 64.3061
4.5 | 0.7586 | 0.01137 | 0.0133 | 66.7194
5 | 0.8353 | 0.01207 | 0.0127 | 69.2046
5.5 | 0.9216 | 0.01298 | 0.0103 | 71.0015
6 | 0.9994 | 0.01408 | 0.0095 | 70.9801
6.5 | 1.0847 | 0.01504 | 0.0078 | 72.121
7 | 1.1097 | 0.01576 | 0.0167 | 70.4124
7.5 | 1.1126 | 0.01677 | 0.0288 | 66.3447
8 | 1.1335 | 0.01801 | 0.0375 | 62.9373
8.5 | 1.1602 | 0.01949 | 0.0447 | 59.528
9 | 1.1862 | 0.02139 | 0.0508 | 55.4558
9.5 | 1.2074 | 0.02399 | 0.056 | 50.3293
10 | 1.2217 | 0.02757 | 0.0599 | 44.3127
10.5 | 1.2323 | 0.03201 | 0.0623 | 38.4973
11 | 1.2347 | 0.03764 | 0.0628 | 32.8029
11.5 | 1.2335 | 0.04411 | 0.0618 | 27.9642
12 | 1.2118 | 0.05278 | 0.0588 | 22.9595
12.5 | 1.1703 | 0.06389 | 0.0534 | 18.3174
13 | 1.1218 | 0.07645 | 0.0464 | 14.6736
13.5 | 1.0716 | 0.08978 | 0.0388 | 11.9358
14 | 1.0323 | 0.10224 | 0.0318 | 10.0968
14.5 | 0.8916 | 0.12989 | 0.0131 | 6.8643
15.5 | 0.8584 | 0.15341 | -0.0002 | 5.5955
17 | 0.8513 | 0.1852 | -0.0186 | 4.5967
17.5 | 0.8775 | 0.18991 | -0.0211 | 4.6206
18 | 0.8747 | 0.20182 | -0.0283 | 4.3341
19 | 0.9032 | 0.2179 | -0.0382 | 4.145
19.5 | 0.9093 | 0.22871 | -0.0448 | 3.9758
20 | 0.933 | 0.23422 | -0.0485 | 3.9834

## 49. Re 2M Mach 0.00 (1)
BIGFOIL.COM POLAR EXPORT
NACA32013.5
NACA32013.5 |  |  |  | Cl Max: | 1.577 | at alpha= | 14.5 | deg
JavaFoil+Calcfoil stall+Eppler ext transition |  |  |  | L/D Max: | 108.982 | at alpha= | 7.5 | deg
Re: | 2000000 |  |  | Cd Min: | 0.00861 | at alpha= | 1 | deg
Mach: | 0 |  |  | Cl=0 at alpha= | -1.6 | deg
|  |  |  | @ Cl=0.1, Cd= | 0.010112
|  |  |  | @ Cl=0.4, Cd= | 0.0094733
|  |  |  | @ Cl=0.6, Cd= | 0.0097567
alpha (deg) | Cl | Cd | Cm | Cl/Cd
-19.5 | -0.69 | 0.16762 | 0.001 | -4.116
-19 | -0.705 | 0.16027 | 0 | -4.396
-18.5 | -0.719 | 0.15313 | 0 | -4.693
-18 | -0.732 | 0.14514 | 0 | -5.044
-17.5 | -0.744 | 0.13948 | 0 | -5.337
-17 | -0.756 | 0.13163 | 0 | -5.74
-16.5 | -0.765 | 0.12558 | 0 | -6.095
-16 | -0.774 | 0.11866 | 0 | -6.521
-15.5 | -0.78 | 0.11283 | 0 | -6.916
-15 | -0.785 | 0.10662 | 0 | -7.362
-14.5 | -0.787 | 0.10091 | 0 | -7.802
-14 | -0.787 | 0.09549 | 0 | -8.245
-13.5 | -0.785 | 0.09045 | -0.001 | -8.679
-13 | -0.78 | 0.08532 | -0.001 | -9.143
-12.5 | -0.771 | 0.08051 | -0.001 | -9.582
-12 | -0.759 | 0.07593 | -0.001 | -10.003
-11.5 | -0.745 | 0.07148 | -0.001 | -10.417
-11 | -0.727 | 0.06735 | -0.001 | -10.796
-10.5 | -0.707 | 0.0634 | -0.001 | -11.148
-10 | -0.684 | 0.05975 | -0.001 | -11.44
-9.5 | -0.658 | 0.05624 | -0.001 | -11.696
-9 | -0.629 | 0.05288 | -0.002 | -11.902
-8.5 | -0.598 | 0.04977 | -0.002 | -12.024
-8 | -0.565 | 0.04684 | -0.002 | -12.066
-7.5 | -0.53 | 0.04402 | -0.002 | -12.035
-7 | -0.492 | 0.04135 | -0.002 | -11.907
-6.5 | -0.558 | 0.00949 | -0.004 | -58.854
-6 | -0.507 | 0.00987 | -0.004 | -51.386
-5.5 | -0.454 | 0.00965 | -0.005 | -47.046
-5 | -0.399 | 0.00949 | -0.005 | -42.02
-4.5 | -0.343 | 0.00994 | -0.005 | -34.484
-4 | -0.285 | 0.00983 | -0.005 | -29.005
-3.5 | -0.227 | 0.0097 | -0.005 | -23.411
-3 | -0.168 | 0.00962 | -0.006 | -17.47
-2.5 | -0.108 | 0.01016 | -0.006 | -10.664
-2 | -0.048 | 0.01016 | -0.006 | -4.744
-1.5 | 0.012 | 0.01009 | -0.006 | 1.216
-1 | 0.073 | 0.01013 | -0.007 | 7.203
-0.5 | 0.134 | 0.01009 | -0.007 | 13.244
0 | 0.194 | 0.01025 | -0.007 | 18.95
0.5 | 0.255 | 0.01095 | -0.007 | 23.256
1 | 0.315 | 0.00861 | -0.008 | 36.583
1.5 | 0.375 | 0.00969 | -0.008 | 38.727
2 | 0.435 | 0.00917 | -0.008 | 47.468
2.5 | 0.495 | 0.00925 | -0.008 | 53.52
3 | 0.554 | 0.00968 | -0.009 | 57.258
3.5 | 0.614 | 0.00978 | -0.009 | 62.765
4 | 0.673 | 0.00992 | -0.009 | 67.784
4.5 | 0.731 | 0.00953 | -0.009 | 76.757
5 | 0.789 | 0.00975 | -0.009 | 80.962
5.5 | 0.847 | 0.00968 | -0.01 | 87.51
6 | 0.904 | 0.01016 | -0.01 | 88.983
6.5 | 0.961 | 0.00977 | -0.01 | 98.357
7 | 1.017 | 0.01003 | -0.01 | 101.361
7.5 | 1.072 | 0.00983 | -0.011 | 108.982
8 | 1.126 | 0.01114 | -0.011 | 101.065
8.5 | 1.178 | 0.01154 | -0.011 | 102.121
9 | 1.23 | 0.012 | -0.011 | 102.536
9.5 | 1.28 | 0.01246 | -0.011 | 102.743
10 | 1.328 | 0.01307 | -0.012 | 101.672
10.5 | 1.374 | 0.0137 | -0.012 | 100.318
11 | 1.418 | 0.01444 | -0.012 | 98.207
11.5 | 1.458 | 0.01532 | -0.012 | 95.119
12 | 1.493 | 0.01642 | -0.012 | 90.929
12.5 | 1.522 | 0.01777 | -0.012 | 85.688
13 | 1.546 | 0.01949 | -0.013 | 79.32
13.5 | 1.563 | 0.02185 | -0.013 | 71.523
14 | 1.573 | 0.0249 | -0.013 | 63.195
14.5 | 1.577 | 0.02914 | -0.013 | 54.129
15 | 1.575 | 0.03449 | -0.013 | 45.658
15.5 | 1.565 | 0.0416 | -0.013 | 37.62
16 | 1.551 | 0.05008 | -0.012 | 30.976
16.5 | 1.533 | 0.06065 | -0.012 | 25.277
17 | 1.511 | 0.07333 | -0.012 | 20.604
17.5 | 1.49 | 0.08622 | -0.012 | 17.276
18 | 1.47 | 0.09823 | -0.012 | 14.962
18.5 | 1.448 | 0.10915 | -0.011 | 13.271
19 | 1.426 | 0.11941 | -0.011 | 11.94
19.5 | 1.402 | 0.12878 | -0.011 | 10.889

## 50. Re 2M Mach 0.00 (2)
BIGFOIL.COM POLAR EXPORT
NACA32013.5
NACA32013.5 |  |  |  | Cl Max: | 1.7146 | at alpha= | 18 | deg
XFOIL ncrit=9 |  |  |  | L/D Max: | 111.576 | at alpha= | 10 | deg
Re: | 2000000 |  |  | Cd Min: | 0.21265 | at alpha= | -19.5 | deg
Mach: | 0 |  |  | Cl=0 at alpha= | -1.8506 | deg
|  |  |  | @ Cl=0.1, Cd= | 0.0081025
|  |  |  | @ Cl=0.4, Cd= | 0.0067358
|  |  |  | @ Cl=0.6, Cd= | 0.0075805
alpha (deg) | Cl | Cd | Cm | Cl/Cd
-19.5 | -0.6335 | 0.21265 | 0.027 | -2.9791
-18.5 | -1.0178 | 0.0913 | -0.0329 | -11.1479
-18 | -1.1124 | 0.06715 | -0.048 | -16.5659
-17.5 | -1.1745 | 0.05179 | -0.0562 | -22.6781
-17 | -1.211 | 0.04188 | -0.0594 | -28.916
-16.5 | -1.2276 | 0.03536 | -0.0593 | -34.7172
-16 | -1.2169 | 0.03217 | -0.0581 | -37.8272
-15.5 | -1.2085 | 0.02909 | -0.0556 | -41.5435
-15 | -1.1969 | 0.02652 | -0.0523 | -45.132
-14.5 | -1.1758 | 0.02501 | -0.0488 | -47.0132
-14 | -1.1547 | 0.02365 | -0.0446 | -48.8245
-13.5 | -1.1383 | 0.02215 | -0.0392 | -51.3905
-13 | -1.1231 | 0.02131 | -0.0324 | -52.703
-12.5 | -1.1102 | 0.0201 | -0.025 | -55.2338
-12 | -1.0883 | 0.01922 | -0.0191 | -56.6233
-11.5 | -1.0573 | 0.01826 | -0.0149 | -57.9025
-11 | -0.9981 | 0.01709 | -0.0164 | -58.4026
-10.5 | -0.943 | 0.01516 | -0.0175 | -62.2032
-10 | -0.8836 | 0.01436 | -0.0187 | -61.532
-9.5 | -0.8226 | 0.01369 | -0.0201 | -60.0877
-9 | -0.7588 | 0.01293 | -0.0221 | -58.6852
-8.5 | -0.6999 | 0.01216 | -0.0229 | -57.5576
-8 | -0.635 | 0.01161 | -0.0249 | -54.6942
-7.5 | -0.574 | 0.01038 | -0.0265 | -55.2987
-7 | -0.5089 | 0.00985 | -0.0285 | -51.665
-6.5 | -0.4512 | 0.00945 | -0.0287 | -47.746
-5.5 | -0.3568 | 0.0087 | -0.0245 | -41.0115
-5 | -0.3094 | 0.0085 | -0.0225 | -36.4
-4.5 | -0.2618 | 0.00836 | -0.0204 | -31.3158
-4 | -0.2143 | 0.0083 | -0.0183 | -25.8193
-3.5 | -0.1667 | 0.00815 | -0.0163 | -20.454
-3 | -0.117 | 0.00814 | -0.0148 | -14.3735
-2.5 | -0.067 | 0.00805 | -0.0133 | -8.323
-2 | -0.0153 | 0.00804 | -0.0121 | -1.903
-1.5 | 0.0359 | 0.00801 | -0.0109 | 4.4819
-1 | 0.0871 | 0.00809 | -0.0097 | 10.7664
-0.5 | 0.1387 | 0.00814 | -0.0086 | 17.0393
0 | 0.1899 | 0.0082 | -0.0074 | 23.1585
0.5 | 0.2218 | 0.00692 | -0.0029 | 32.052
1 | 0.2636 | 0.00661 | 0 | 39.879
1.5 | 0.3078 | 0.00654 | 0.0026 | 47.0642
2 | 0.3527 | 0.0066 | 0.0051 | 53.4394
2.5 | 0.3982 | 0.00673 | 0.0076 | 59.1679
3 | 0.4474 | 0.00689 | 0.0092 | 64.9347
3.5 | 0.5014 | 0.00712 | 0.0098 | 70.4213
4 | 0.56 | 0.00736 | 0.0093 | 76.087
4.5 | 0.6253 | 0.00772 | 0.0072 | 80.9974
5 | 0.6905 | 0.00798 | 0.0052 | 86.5288
5.5 | 0.7583 | 0.00832 | 0.0025 | 91.1418
6 | 0.816 | 0.00875 | 0.002 | 93.2571
6.5 | 0.8844 | 0.00903 | -0.0008 | 97.9402
7 | 0.9508 | 0.00936 | -0.0033 | 101.5812
7.5 | 1.0137 | 0.0098 | -0.0051 | 103.4388
8 | 1.0743 | 0.0102 | -0.0064 | 105.3235
8.5 | 1.1406 | 0.0105 | -0.009 | 108.6286
9 | 1.2047 | 0.01091 | -0.0112 | 110.4216
9.5 | 1.2669 | 0.01143 | -0.0132 | 110.8399
10 | 1.3099 | 0.01174 | -0.0109 | 111.5758
10.5 | 1.3451 | 0.01212 | -0.0072 | 110.9818
11 | 1.3775 | 0.01263 | -0.0029 | 109.0657
11.5 | 1.4111 | 0.0131 | 0.001 | 107.7176
12 | 1.4458 | 0.01354 | 0.0047 | 106.7799
12.5 | 1.4722 | 0.0141 | 0.0099 | 104.4113
13 | 1.4982 | 0.01474 | 0.0148 | 101.6418
13.5 | 1.5303 | 0.01534 | 0.0184 | 99.7588
14 | 1.5577 | 0.01628 | 0.0222 | 95.6818
14.5 | 1.5888 | 0.01713 | 0.0253 | 92.7496
15 | 1.6164 | 0.01824 | 0.0284 | 88.6184
15.5 | 1.6403 | 0.01966 | 0.0314 | 83.4334
16 | 1.6635 | 0.02125 | 0.0341 | 78.2824
16.5 | 1.6809 | 0.02338 | 0.0367 | 71.8948
17 | 1.6989 | 0.02568 | 0.0386 | 66.1565
17.5 | 1.7075 | 0.02894 | 0.0402 | 59.0014
18 | 1.7146 | 0.03264 | 0.0411 | 52.5306
18.5 | 1.7127 | 0.03755 | 0.0412 | 45.6112
19 | 1.7052 | 0.04346 | 0.0403 | 39.2361
19.5 | 1.6862 | 0.05113 | 0.0383 | 32.9787
20 | 1.6616 | 0.06 | 0.0351 | 27.6933

## 51. Re 2M Mach 0.10 (1)
BIGFOIL.COM POLAR EXPORT
NACA32013.5
NACA32013.5 |  |  |  | Cl Max: | 1.567 | at alpha= | 14 | deg
JavaFoil+Calcfoil stall+Eppler ext transition |  |  |  | L/D Max: | 106.186 | at alpha= | 7 | deg
Re: | 2000000 |  |  | Cd Min: | 0.00865 | at alpha= | 1 | deg
Mach: | 0.1 |  |  | Cl=0 at alpha= | -1.6 | deg
|  |  |  | @ Cl=0.1, Cd= | 0.010159
|  |  |  | @ Cl=0.4, Cd= | 0.0095368
|  |  |  | @ Cl=0.6, Cd= | 0.0097832
alpha (deg) | Cl | Cd | Cm | Cl/Cd
-19 | -0.656 | 0.1651 | 0 | -3.976
-18.5 | -0.673 | 0.15723 | 0 | -4.283
-18 | -0.69 | 0.14927 | 0 | -4.621
-17.5 | -0.705 | 0.14063 | 0 | -5.014
-17 | -0.72 | 0.13418 | 0 | -5.362
-16.5 | -0.733 | 0.12757 | 0 | -5.742
-16 | -0.744 | 0.11996 | 0 | -6.201
-15.5 | -0.754 | 0.11378 | 0 | -6.624
-15 | -0.761 | 0.10786 | 0 | -7.058
-14.5 | -0.767 | 0.10202 | 0 | -7.515
-14 | -0.77 | 0.09636 | 0 | -7.986
-13.5 | -0.77 | 0.09118 | -0.001 | -8.443
-13 | -0.767 | 0.08614 | -0.001 | -8.907
-12.5 | -0.761 | 0.08104 | -0.001 | -9.39
-12 | -0.751 | 0.07655 | -0.001 | -9.81
-11.5 | -0.738 | 0.07216 | -0.001 | -10.226
-11 | -0.722 | 0.06775 | -0.001 | -10.656
-10.5 | -0.703 | 0.06382 | -0.001 | -11.015
-10 | -0.681 | 0.06013 | -0.001 | -11.328
-9.5 | -0.656 | 0.05654 | -0.001 | -11.607
-9 | -0.629 | 0.05315 | -0.002 | -11.83
-8.5 | -0.599 | 0.04997 | -0.002 | -11.978
-8 | -0.566 | 0.04703 | -0.002 | -12.029
-7.5 | -0.531 | 0.04424 | -0.002 | -11.993
-7 | -0.494 | 0.04149 | -0.002 | -11.895
-6.5 | -0.56 | 0.00951 | -0.004 | -58.907
-6 | -0.509 | 0.00994 | -0.004 | -51.21
-5.5 | -0.456 | 0.00969 | -0.005 | -47.023
-5 | -0.4 | 0.00953 | -0.005 | -42.009
-4.5 | -0.344 | 0.01 | -0.005 | -34.409
-4 | -0.287 | 0.00984 | -0.005 | -29.121
-3.5 | -0.228 | 0.00975 | -0.006 | -23.39
-3 | -0.169 | 0.00966 | -0.006 | -17.47
-2.5 | -0.109 | 0.01024 | -0.006 | -10.628
-2 | -0.048 | 0.01016 | -0.006 | -4.766
-1.5 | 0.012 | 0.01016 | -0.006 | 1.214
-1 | 0.073 | 0.01015 | -0.007 | 7.225
-0.5 | 0.134 | 0.01017 | -0.007 | 13.206
0 | 0.195 | 0.01025 | -0.007 | 19.043
0.5 | 0.256 | 0.01106 | -0.007 | 23.143
1 | 0.317 | 0.00865 | -0.008 | 36.613
1.5 | 0.377 | 0.00974 | -0.008 | 38.727
2 | 0.437 | 0.00921 | -0.008 | 47.468
2.5 | 0.497 | 0.00929 | -0.008 | 53.52
3 | 0.557 | 0.00969 | -0.009 | 57.518
3.5 | 0.617 | 0.00982 | -0.009 | 62.784
4 | 0.676 | 0.0094 | -0.009 | 71.871
4.5 | 0.735 | 0.00959 | -0.009 | 76.577
5 | 0.793 | 0.00982 | -0.009 | 80.753
5.5 | 0.851 | 0.00975 | -0.01 | 87.276
6 | 0.908 | 0.01025 | -0.01 | 88.634
6.5 | 0.965 | 0.00984 | -0.01 | 98.098
7 | 1.021 | 0.00962 | -0.01 | 106.186
7.5 | 1.076 | 0.01088 | -0.011 | 98.926
8 | 1.13 | 0.01119 | -0.011 | 100.987
8.5 | 1.183 | 0.01165 | -0.011 | 101.553
9 | 1.235 | 0.01212 | -0.011 | 101.871
9.5 | 1.285 | 0.01263 | -0.011 | 101.703
10 | 1.333 | 0.0132 | -0.012 | 100.948
10.5 | 1.378 | 0.01389 | -0.012 | 99.226
11 | 1.421 | 0.01466 | -0.012 | 96.914
11.5 | 1.46 | 0.01562 | -0.012 | 93.488
12 | 1.494 | 0.01681 | -0.012 | 88.89
12.5 | 1.522 | 0.01822 | -0.012 | 83.534
13 | 1.544 | 0.02018 | -0.013 | 76.519
13.5 | 1.559 | 0.02274 | -0.013 | 68.54
14 | 1.567 | 0.02612 | -0.013 | 59.98
14.5 | 1.567 | 0.03097 | -0.013 | 50.601
15 | 1.562 | 0.03691 | -0.013 | 42.319
15.5 | 1.549 | 0.04465 | -0.012 | 34.697
16 | 1.533 | 0.05382 | -0.012 | 28.479
16.5 | 1.51 | 0.06556 | -0.012 | 23.038
17 | 1.486 | 0.07896 | -0.012 | 18.82
17.5 | 1.463 | 0.09219 | -0.012 | 15.865
18 | 1.441 | 0.10421 | -0.011 | 13.826
18.5 | 1.418 | 0.11422 | -0.011 | 12.414
19 | 1.392 | 0.12444 | -0.011 | 11.186

## 52. Re 2M Mach 0.10 (2)
BIGFOIL.COM POLAR EXPORT
NACA32013.5
NACA32013.5 |  |  |  | Cl Max: | 1.7057 | at alpha= | 18 | deg
XFOIL ncrit=9 |  |  |  | L/D Max: | 111.003 | at alpha= | 10 | deg
Re: | 2000000 |  |  | Cd Min: | 0.22242 | at alpha= | -20 | deg
Mach: | 0.1 |  |  | Cl=0 at alpha= | -1.8512 | deg
|  |  |  | @ Cl=0.1, Cd= | 0.0081194
|  |  |  | @ Cl=0.4, Cd= | 0.0067592
|  |  |  | @ Cl=0.6, Cd= | 0.0075927
alpha (deg) | Cl | Cd | Cm | Cl/Cd
-20 | -0.6469 | 0.22242 | 0.0321 | -2.9085
-19.5 | -0.6342 | 0.21348 | 0.0273 | -2.9708
-19 | -0.6205 | 0.20627 | 0.0236 | -3.0082
-17 | -1.073 | 0.06111 | -0.0525 | -17.5585
-16.5 | -1.1281 | 0.04762 | -0.0589 | -23.6896
-16 | -1.1647 | 0.03845 | -0.0607 | -30.2913
-15.5 | -1.175 | 0.03312 | -0.0593 | -35.4771
-15 | -1.1696 | 0.02976 | -0.0566 | -39.3011
-14.5 | -1.1556 | 0.02753 | -0.0531 | -41.976
-14 | -1.1368 | 0.02592 | -0.0492 | -43.858
-13.5 | -1.1236 | 0.024 | -0.0438 | -46.8167
-13 | -1.1072 | 0.02295 | -0.0376 | -48.244
-12.5 | -1.1019 | 0.02149 | -0.029 | -51.275
-12 | -1.0826 | 0.02034 | -0.0226 | -53.2252
-11.5 | -1.0608 | 0.01918 | -0.0166 | -55.3076
-11 | -1.0026 | 0.0177 | -0.0178 | -56.6441
-10.5 | -0.9451 | 0.016 | -0.0191 | -59.0688
-10 | -0.8874 | 0.01473 | -0.02 | -60.2444
-9.5 | -0.8262 | 0.01404 | -0.0212 | -58.8462
-9 | -0.7621 | 0.01324 | -0.0231 | -57.5604
-8.5 | -0.7028 | 0.01238 | -0.0239 | -56.769
-8 | -0.6381 | 0.01174 | -0.0257 | -54.3526
-7.5 | -0.5762 | 0.01052 | -0.0273 | -54.7719
-7 | -0.5106 | 0.00994 | -0.0292 | -51.3682
-6.5 | -0.4526 | 0.00953 | -0.0294 | -47.4921
-6 | -0.4025 | 0.00924 | -0.0278 | -43.5606
-5.5 | -0.3579 | 0.00877 | -0.0251 | -40.8096
-5 | -0.3107 | 0.00854 | -0.0228 | -36.3817
-4.5 | -0.2629 | 0.0084 | -0.0207 | -31.2976
-4 | -0.2148 | 0.00837 | -0.0186 | -25.6631
-3.5 | -0.1674 | 0.00817 | -0.0165 | -20.4896
-3 | -0.1175 | 0.00816 | -0.0149 | -14.3995
-2.5 | -0.0672 | 0.00807 | -0.0134 | -8.3271
-2 | -0.0153 | 0.00806 | -0.0122 | -1.8983
-1.5 | 0.0361 | 0.00803 | -0.011 | 4.4956
-1 | 0.0878 | 0.00811 | -0.0098 | 10.8261
-0.5 | 0.1395 | 0.00815 | -0.0086 | 17.1166
0 | 0.1908 | 0.00823 | -0.0074 | 23.1835
0.5 | 0.2232 | 0.00698 | -0.0029 | 31.9771
1 | 0.2652 | 0.00664 | 0.0001 | 39.9398
1.5 | 0.3094 | 0.00657 | 0.0027 | 47.0928
2 | 0.3546 | 0.00663 | 0.0053 | 53.4842
2.5 | 0.4003 | 0.00676 | 0.0078 | 59.216
3 | 0.4496 | 0.00691 | 0.0095 | 65.0651
3.5 | 0.5039 | 0.00716 | 0.0101 | 70.3771
4 | 0.563 | 0.00739 | 0.0096 | 76.184
4.5 | 0.6287 | 0.00775 | 0.0076 | 81.1226
5 | 0.6943 | 0.00801 | 0.0056 | 86.6792
5.5 | 0.7625 | 0.00837 | 0.0029 | 91.0992
6 | 0.8209 | 0.00879 | 0.0024 | 93.3902
6.5 | 0.8898 | 0.00908 | -0.0004 | 97.9956
7 | 0.9567 | 0.00943 | -0.0028 | 101.4528
7.5 | 1.0197 | 0.0099 | -0.0045 | 103
8 | 1.0815 | 0.01026 | -0.0059 | 105.4094
8.5 | 1.1483 | 0.01059 | -0.0084 | 108.4325
9 | 1.2128 | 0.01103 | -0.0106 | 109.9547
9.5 | 1.276 | 0.01152 | -0.0124 | 110.7639
10 | 1.3165 | 0.01186 | -0.0095 | 111.0034
10.5 | 1.3512 | 0.01226 | -0.0055 | 110.2121
11 | 1.3824 | 0.01283 | -0.0009 | 107.7475
11.5 | 1.4175 | 0.01325 | 0.003 | 106.9811
12 | 1.451 | 0.01374 | 0.0071 | 105.6041
12.5 | 1.474 | 0.01434 | 0.013 | 102.7894
13 | 1.5033 | 0.01496 | 0.0175 | 100.488
13.5 | 1.5353 | 0.01565 | 0.0211 | 98.1022
14 | 1.5627 | 0.01667 | 0.025 | 93.7433
14.5 | 1.5939 | 0.01758 | 0.0281 | 90.6655
15 | 1.6198 | 0.01888 | 0.0313 | 85.7945
15.5 | 1.6444 | 0.02037 | 0.0343 | 80.7266
16 | 1.6648 | 0.02227 | 0.0371 | 74.7553
16.5 | 1.6831 | 0.0245 | 0.0394 | 68.698
17 | 1.6968 | 0.0273 | 0.0412 | 62.1538
17.5 | 1.7049 | 0.03086 | 0.0425 | 55.2463
18 | 1.7057 | 0.03542 | 0.0429 | 48.1564
18.5 | 1.7028 | 0.04074 | 0.0425 | 41.7968
19 | 1.6855 | 0.04806 | 0.0409 | 35.0707
19.5 | 1.6623 | 0.05663 | 0.0381 | 29.3537
20 | 1.6276 | 0.06711 | 0.0339 | 24.2527

## 53. Re 2M Mach 0.25 (1)
BIGFOIL.COM POLAR EXPORT
NACA32013.5
NACA32013.5 |  |  |  | Cl Max: | 1.518 | at alpha= | 13 | deg
JavaFoil+Calcfoil stall+Eppler ext transition |  |  |  | L/D Max: | 100.766 | at alpha= | 6.5 | deg
Re: | 2000000 |  |  | Cd Min: | 0.00938 | at alpha= | 1.5 | deg
Mach: | 0.25 |  |  | Cl=0 at alpha= | -1.6032 | deg
|  |  |  | @ Cl=0.1, Cd= | 0.010374
|  |  |  | @ Cl=0.4, Cd= | 0.0093842
|  |  |  | @ Cl=0.6, Cd= | 0.0096311
alpha (deg) | Cl | Cd | Cm | Cl/Cd
-16.5 | -0.432 | 0.13963 | 0 | -3.094
-16 | -0.476 | 0.13293 | 0 | -3.577
-15.5 | -0.516 | 0.12778 | 0 | -4.035
-15 | -0.552 | 0.11913 | 0 | -4.635
-14.5 | -0.585 | 0.1126 | 0 | -5.194
-14 | -0.613 | 0.10616 | 0 | -5.778
-13.5 | -0.638 | 0.09934 | 0 | -6.418
-13 | -0.657 | 0.09207 | -0.001 | -7.136
-12.5 | -0.67 | 0.08665 | -0.001 | -7.735
-12 | -0.677 | 0.0807 | -0.001 | -8.394
-11.5 | -0.68 | 0.07584 | -0.001 | -8.961
-11 | -0.677 | 0.07076 | -0.001 | -9.566
-10.5 | -0.67 | 0.06642 | -0.001 | -10.081
-10 | -0.657 | 0.06207 | -0.001 | -10.591
-9.5 | -0.641 | 0.05829 | -0.001 | -10.993
-9 | -0.62 | 0.05464 | -0.001 | -11.341
-8.5 | -0.595 | 0.05129 | -0.002 | -11.596
-8 | -0.566 | 0.04815 | -0.002 | -11.751
-7.5 | -0.534 | 0.04528 | -0.002 | -11.782
-7 | -0.498 | 0.04255 | -0.002 | -11.711
-6.5 | -0.46 | 0.04007 | -0.002 | -11.487
-6 | -0.518 | 0.00957 | -0.004 | -54.131
-5.5 | -0.465 | 0.00999 | -0.005 | -46.55
-5 | -0.409 | 0.00975 | -0.005 | -42.009
-4.5 | -0.352 | 0.0096 | -0.005 | -36.701
-4 | -0.294 | 0.01008 | -0.005 | -29.124
-3.5 | -0.234 | 0.00991 | -0.006 | -23.599
-3 | -0.173 | 0.00983 | -0.006 | -17.619
-2.5 | -0.112 | 0.00974 | -0.006 | -11.477
-2 | -0.05 | 0.01038 | -0.006 | -4.791
-1.5 | 0.013 | 0.01034 | -0.007 | 1.225
-1 | 0.075 | 0.01037 | -0.007 | 7.267
-0.5 | 0.138 | 0.01038 | -0.007 | 13.294
0 | 0.201 | 0.01047 | -0.007 | 19.158
0.5 | 0.263 | 0.01059 | -0.008 | 24.833
1 | 0.325 | 0.01174 | -0.008 | 27.696
1.5 | 0.387 | 0.00938 | -0.008 | 41.291
2 | 0.449 | 0.0094 | -0.008 | 47.778
2.5 | 0.511 | 0.00953 | -0.009 | 53.599
3 | 0.572 | 0.0097 | -0.009 | 58.957
3.5 | 0.633 | 0.00955 | -0.009 | 66.306
4 | 0.693 | 0.0097 | -0.009 | 71.471
4.5 | 0.754 | 0.00992 | -0.01 | 75.975
5 | 0.813 | 0.0096 | -0.01 | 84.696
5.5 | 0.872 | 0.0101 | -0.01 | 86.345
6 | 0.931 | 0.01009 | -0.01 | 92.214
6.5 | 0.988 | 0.00981 | -0.01 | 100.766
7 | 1.045 | 0.01104 | -0.011 | 94.605
7.5 | 1.1 | 0.01136 | -0.011 | 96.832
8 | 1.155 | 0.01179 | -0.011 | 97.899
8.5 | 1.207 | 0.01228 | -0.011 | 98.27
9 | 1.258 | 0.01283 | -0.012 | 98.027
9.5 | 1.307 | 0.01347 | -0.012 | 96.993
10 | 1.353 | 0.01423 | -0.012 | 95.057
10.5 | 1.395 | 0.01512 | -0.012 | 92.302
11 | 1.434 | 0.01618 | -0.012 | 88.635
11.5 | 1.467 | 0.01756 | -0.012 | 83.565
12 | 1.493 | 0.01934 | -0.013 | 77.224
12.5 | 1.511 | 0.02182 | -0.013 | 69.235
13 | 1.518 | 0.02535 | -0.013 | 59.904
13.5 | 1.517 | 0.03009 | -0.013 | 50.409
14 | 1.506 | 0.03672 | -0.012 | 41.006
14.5 | 1.489 | 0.04506 | -0.012 | 33.033
15 | 1.463 | 0.0555 | -0.012 | 26.364
15.5 | 1.431 | 0.06783 | -0.012 | 21.09
16 | 1.393 | 0.08235 | -0.012 | 16.917
16.5 | 1.354 | 0.0973 | -0.011 | 13.921
17 | 1.316 | 0.11041 | -0.011 | 11.919
17.5 | 1.276 | 0.12193 | -0.011 | 10.461
18 | 1.231 | 0.13264 | -0.011 | 9.284

## 54. Re 2M Mach 0.25 (2)
BIGFOIL.COM POLAR EXPORT
NACA32013.5
NACA32013.5 |  |  |  | Cl Max: | 1.6695 | at alpha= | 16.5 | deg
XFOIL ncrit=9 |  |  |  | L/D Max: | 108.245 | at alpha= | 9.5 | deg
Re: | 2000000 |  |  | Cd Min: | 0.14553 | at alpha= | -14.5 | deg
Mach: | 0.25 |  |  | Cl=0 at alpha= | -1.8547 | deg
|  |  |  | @ Cl=0.1, Cd= | 0.008219
|  |  |  | @ Cl=0.4, Cd= | 0.0069296
|  |  |  | @ Cl=0.6, Cd= | 0.0076761
alpha (deg) | Cl | Cd | Cm | Cl/Cd
-14.5 | -0.5106 | 0.14553 | -0.0046 | -3.5086
-14 | -0.501 | 0.13831 | -0.0074 | -3.6223
-13.5 | -0.4915 | 0.13129 | -0.0102 | -3.7436
-13 | -0.5412 | 0.10837 | -0.02 | -4.994
-12.5 | -0.5656 | 0.09379 | -0.0273 | -6.0305
-12 | -0.6466 | 0.06555 | -0.0485 | -9.8642
-11.5 | -0.7271 | 0.0513 | -0.0555 | -14.1735
-11 | -0.7807 | 0.04489 | -0.0495 | -17.3914
-10.5 | -0.8056 | 0.04293 | -0.0387 | -18.7654
-9.5 | -0.8384 | 0.01745 | -0.0282 | -48.0458
-9 | -0.7762 | 0.0159 | -0.0291 | -48.8176
-8.5 | -0.7134 | 0.01444 | -0.0299 | -49.4044
-8 | -0.6519 | 0.01313 | -0.0304 | -49.6497
-7.5 | -0.5827 | 0.01192 | -0.0325 | -48.8842
-7 | -0.5183 | 0.01058 | -0.0338 | -48.9887
-6.5 | -0.4585 | 0.01007 | -0.0336 | -45.5313
-6 | -0.4084 | 0.00968 | -0.0313 | -42.1901
-5.5 | -0.3613 | 0.00933 | -0.0284 | -38.7245
-5 | -0.3177 | 0.00881 | -0.0249 | -36.0613
-4.5 | -0.2688 | 0.00863 | -0.0225 | -31.1472
-4 | -0.2204 | 0.00853 | -0.0199 | -25.8382
-3.5 | -0.1715 | 0.00833 | -0.0176 | -20.5882
-3 | -0.1203 | 0.00829 | -0.0157 | -14.5115
-2.5 | -0.0679 | 0.00823 | -0.0142 | -8.2503
-2 | -0.0154 | 0.00816 | -0.0126 | -1.8873
-1.5 | 0.0376 | 0.00814 | -0.0112 | 4.6192
-1 | 0.0904 | 0.00821 | -0.0098 | 11.011
-0.5 | 0.1435 | 0.00826 | -0.0085 | 17.3729
0 | 0.1964 | 0.00836 | -0.0072 | 23.4928
0.5 | 0.2318 | 0.00729 | -0.0028 | 31.797
1 | 0.273 | 0.00686 | 0.0006 | 39.7959
1.5 | 0.3179 | 0.00678 | 0.0036 | 46.8879
2 | 0.3637 | 0.00683 | 0.0065 | 53.2504
2.5 | 0.4111 | 0.00696 | 0.0091 | 59.0661
3 | 0.4613 | 0.00708 | 0.0112 | 65.1554
3.5 | 0.5177 | 0.00728 | 0.0119 | 71.1126
4 | 0.5786 | 0.00758 | 0.0116 | 76.3325
4.5 | 0.6476 | 0.00789 | 0.0095 | 82.0786
5 | 0.715 | 0.00822 | 0.0078 | 86.983
5.5 | 0.7858 | 0.00869 | 0.0053 | 90.4258
6 | 0.848 | 0.00901 | 0.0047 | 94.1176
6.5 | 0.9197 | 0.00938 | 0.0021 | 98.049
7 | 0.9887 | 0.00985 | 0.0001 | 100.3756
7.5 | 1.0547 | 0.0103 | -0.0013 | 102.3981
8 | 1.1216 | 0.01069 | -0.0027 | 104.9205
8.5 | 1.1906 | 0.01117 | -0.0047 | 106.5891
9 | 1.2582 | 0.01173 | -0.0064 | 107.2634
9.5 | 1.3141 | 0.01214 | -0.0056 | 108.2455
10 | 1.348 | 0.0126 | -0.0004 | 106.9841
10.5 | 1.3771 | 0.01326 | 0.0055 | 103.8537
11 | 1.4113 | 0.0137 | 0.0106 | 103.0146
11.5 | 1.4358 | 0.0142 | 0.0175 | 101.1127
12 | 1.4635 | 0.01495 | 0.0232 | 97.893
12.5 | 1.4954 | 0.01577 | 0.0279 | 94.8256
13 | 1.5292 | 0.01667 | 0.0319 | 91.7337
13.5 | 1.5562 | 0.01803 | 0.0363 | 86.3117
14 | 1.5885 | 0.01927 | 0.0397 | 82.4338
14.5 | 1.6119 | 0.02115 | 0.0432 | 76.2128
15 | 1.6357 | 0.02324 | 0.0462 | 70.383
15.5 | 1.6514 | 0.02614 | 0.0487 | 63.1752
16 | 1.6653 | 0.02952 | 0.0504 | 56.4126
16.5 | 1.6695 | 0.03404 | 0.0512 | 49.0452
17 | 1.6671 | 0.0396 | 0.051 | 42.0985
17.5 | 1.6502 | 0.04709 | 0.0493 | 35.0435
18 | 1.624 | 0.0561 | 0.0463 | 28.9483
18.5 | 1.5853 | 0.06704 | 0.0417 | 23.6471
19 | 1.5264 | 0.08101 | 0.0352 | 18.8421
19.5 | 1.4479 | 0.09821 | 0.0263 | 14.7429
20 | 1.3623 | 0.1173 | 0.0159 | 11.6138

## 55. Re 2M Mach 0.50 (1)
BIGFOIL.COM POLAR EXPORT
NACA32013.5
NACA32013.5 |  |  |  | Cl Max: | 1.296 | at alpha= | 9.5 | deg
JavaFoil+Calcfoil stall+Eppler ext transition |  |  |  | L/D Max: | 83.606 | at alpha= | 4 | deg
Re: | 2000000 |  |  | Cd Min: | 0.00917 | at alpha= | 3 | deg
Mach: | 0.5 |  |  | Cl=0 at alpha= | -1.6015 | deg
|  |  |  | @ Cl=0.1, Cd= | 0.010137
|  |  |  | @ Cl=0.4, Cd= | 0.010389
|  |  |  | @ Cl=0.6, Cd= | 0.0093424
alpha (deg) | Cl | Cd | Cm | Cl/Cd
-20 | -0.981 | 0.17945 | 0.001 | -5.468
-19.5 | -0.955 | 0.17274 | 0.001 | -5.526
-19 | -0.929 | 0.16614 | 0.001 | -5.592
-18.5 | -0.903 | 0.16133 | 0.001 | -5.6
-18 | -0.878 | 0.15663 | 0 | -5.604
-17.5 | -0.851 | 0.15485 | 0 | -5.496
-17 | -0.825 | 0.15057 | 0 | -5.481
-16.5 | -0.799 | 0.14365 | 0 | -5.564
-16 | -0.772 | 0.13834 | 0 | -5.584
-15.5 | -0.746 | 0.13212 | 0 | -5.65
-15 | -0.72 | 0.12838 | 0 | -5.612
-14.5 | -0.694 | 0.12181 | 0 | -5.7
-14 | -0.667 | 0.10213 | 0 | -6.535
-13.5 | -0.641 | 0.09274 | -0.001 | -6.914
-13 | -0.615 | 0.08575 | -0.001 | -7.171
-12.5 | -0.588 | 0.0945 | -0.001 | -6.223
-12 | -0.562 | 0.0827 | -0.001 | -6.79
-11.5 | -0.535 | 0.07571 | -0.001 | -7.068
-11 | -0.508 | 0.08642 | -0.001 | -5.879
-10.5 | -0.482 | 0.0727 | -0.001 | -6.624
-10 | -0.455 | 0.06515 | -0.001 | -6.981
-9.5 | -0.428 | 0.07224 | -0.001 | -5.924
-9 | -0.401 | 0.06117 | -0.002 | -6.558
-8.5 | -0.374 | 0.05577 | -0.002 | -6.713
-8 | -0.347 | 0.0544 | -0.002 | -6.387
-7.5 | -0.32 | 0.0536 | -0.002 | -5.977
-7 | -0.293 | 0.05099 | -0.002 | -5.755
-6.5 | -0.43 | 0.04585 | -0.002 | -9.389
-6 | -0.423 | 0.04178 | -0.002 | -10.12
-5.5 | -0.394 | 0.03888 | -0.003 | -10.125
-5 | -0.354 | 0.03645 | -0.003 | -9.719
-4.5 | -0.31 | 0.03433 | -0.003 | -9.016
-4 | -0.322 | 0.00978 | -0.006 | -32.915
-3.5 | -0.258 | 0.01023 | -0.006 | -25.222
-3 | -0.192 | 0.01011 | -0.007 | -18.983
-2.5 | -0.124 | 0.01002 | -0.007 | -12.396
-2 | -0.055 | 0.01052 | -0.007 | -5.268
-1.5 | 0.014 | 0.01011 | -0.007 | 1.398
-1 | 0.084 | 0.01011 | -0.008 | 8.319
-0.5 | 0.154 | 0.01023 | -0.008 | 15.054
0 | 0.224 | 0.01088 | -0.008 | 20.555
0.5 | 0.293 | 0.01149 | -0.008 | 25.519
1 | 0.362 | 0.01154 | -0.009 | 31.404
1.5 | 0.431 | 0.00945 | -0.009 | 45.649
2 | 0.5 | 0.00936 | -0.009 | 53.411
2.5 | 0.568 | 0.0095 | -0.01 | 59.784
3 | 0.635 | 0.00917 | -0.01 | 69.283
3.5 | 0.702 | 0.00937 | -0.01 | 74.902
4 | 0.768 | 0.00919 | -0.01 | 83.606
4.5 | 0.833 | 0.01057 | -0.011 | 78.842
5 | 0.897 | 0.01116 | -0.011 | 80.339
5.5 | 0.959 | 0.01162 | -0.011 | 82.536
6 | 1.019 | 0.01236 | -0.011 | 82.45
6.5 | 1.077 | 0.01306 | -0.012 | 82.435
7 | 1.131 | 0.01373 | -0.012 | 82.403
7.5 | 1.182 | 0.01455 | -0.012 | 81.21
8 | 1.227 | 0.01565 | -0.012 | 78.368
8.5 | 1.263 | 0.01718 | -0.012 | 73.539
9 | 1.289 | 0.01938 | -0.012 | 66.522
9.5 | 1.296 | 0.02333 | -0.012 | 55.562
10 | 1.281 | 0.0304 | -0.012 | 42.148
10.5 | 1.234 | 0.04367 | -0.012 | 28.256
11 | 1.157 | 0.06266 | -0.011 | 18.459
11.5 | 0.987 | 0.08715 | -0.01 | 11.32
12 | 0.761 | 0.11213 | -0.009 | 6.782
12.5 | 0.782 | 0.11473 | -0.008 | 6.819
13 | 0.811 | 0.12199 | -0.008 | 6.652
13.5 | 0.841 | 0.12603 | -0.009 | 6.671
14 | 0.869 | 0.13318 | -0.009 | 6.526
14.5 | 0.898 | 0.13751 | -0.009 | 6.532

## 56. Re 2M Mach 0.50 (2)
BIGFOIL.COM POLAR EXPORT
NACA32013.5
NACA32013.5 |  |  |  | Cl Max: | 1.4453 | at alpha= | 12 | deg
XFOIL ncrit=9 |  |  |  | L/D Max: | 93.4772 | at alpha= | 7 | deg
Re: | 2000000 |  |  | Cd Min: | 0.20813 | at alpha= | -17.5 | deg
Mach: | 0.5 |  |  | Cl=0 at alpha= | -1.8884 | deg
|  |  |  | @ Cl=0.1, Cd= | 0.0086781
|  |  |  | @ Cl=0.4, Cd= | 0.0076066
|  |  |  | @ Cl=0.6, Cd= | 0.0081069
alpha (deg) | Cl | Cd | Cm | Cl/Cd
-17.5 | -0.5937 | 0.20813 | 0.0197 | -2.8525
-17 | -0.5736 | 0.20084 | 0.016 | -2.856
-16.5 | -0.5542 | 0.19269 | 0.0119 | -2.8761
-16 | -0.5367 | 0.18434 | 0.0078 | -2.9115
-15.5 | -0.5212 | 0.17571 | 0.0036 | -2.9663
-15 | -0.5055 | 0.16755 | 0 | -3.017
-14.5 | -0.4874 | 0.16112 | -0.0021 | -3.0251
-14 | -0.4709 | 0.15394 | -0.0051 | -3.059
-13.5 | -0.4556 | 0.1467 | -0.008 | -3.1057
-13 | -0.447 | 0.13701 | -0.0124 | -3.2625
-12.5 | -0.439 | 0.12805 | -0.016 | -3.4283
-12 | -0.4271 | 0.12158 | -0.0176 | -3.5129
-11.5 | -0.4251 | 0.11216 | -0.0212 | -3.7901
-11 | -0.4194 | 0.10408 | -0.0242 | -4.0296
-10.5 | -0.4225 | 0.09445 | -0.028 | -4.4733
-10 | -0.4309 | 0.0842 | -0.0324 | -5.1176
-9.5 | -0.4435 | 0.07279 | -0.0382 | -6.0929
-9 | -0.4722 | 0.05857 | -0.0485 | -8.0621
-8.5 | -0.514 | 0.0494 | -0.0519 | -10.4049
-8 | -0.5301 | 0.04012 | -0.0581 | -13.2129
-7.5 | -0.532 | 0.03232 | -0.0571 | -16.4604
-7 | -0.4891 | 0.02507 | -0.0594 | -19.5094
-6.5 | -0.4443 | 0.02145 | -0.0567 | -20.7133
-6 | -0.4144 | 0.01778 | -0.0493 | -23.3071
-5.5 | -0.3682 | 0.01349 | -0.0445 | -27.2943
-5 | -0.3173 | 0.01203 | -0.0401 | -26.3757
-4.5 | -0.2755 | 0.01048 | -0.0342 | -26.2882
-4 | -0.2319 | 0.00974 | -0.0286 | -23.809
-3.5 | -0.1806 | 0.00935 | -0.0244 | -19.3155
-3 | -0.1274 | 0.00904 | -0.0206 | -14.0929
-2.5 | -0.0711 | 0.00881 | -0.0176 | -8.0704
-2 | -0.0129 | 0.00872 | -0.0151 | -1.4794
-1.5 | 0.0449 | 0.00864 | -0.0125 | 5.1968
-1 | 0.1027 | 0.00868 | -0.0101 | 11.8318
-0.5 | 0.1614 | 0.00879 | -0.0079 | 18.3618
0 | 0.2194 | 0.00894 | -0.0056 | 24.5414
0.5 | 0.2763 | 0.00915 | -0.0031 | 30.1967
1 | 0.3074 | 0.00788 | 0.0037 | 39.0102
1.5 | 0.3547 | 0.00766 | 0.0081 | 46.3055
2 | 0.4056 | 0.0076 | 0.0121 | 53.3684
2.5 | 0.4591 | 0.00765 | 0.0157 | 60.0131
3 | 0.5114 | 0.00778 | 0.0197 | 65.7326
3.5 | 0.5712 | 0.00797 | 0.0223 | 71.6688
4 | 0.6427 | 0.00831 | 0.0226 | 77.3406
4.5 | 0.7234 | 0.00888 | 0.021 | 81.464
5 | 0.8068 | 0.00934 | 0.0192 | 86.3812
5.5 | 0.8908 | 0.00991 | 0.0176 | 89.889
6 | 0.9647 | 0.01068 | 0.018 | 90.3277
6.5 | 1.0492 | 0.0113 | 0.0169 | 92.8496
7 | 1.1264 | 0.01205 | 0.0175 | 93.4772
7.5 | 1.207 | 0.0131 | 0.0173 | 92.1374
8 | 1.2733 | 0.01385 | 0.0201 | 91.935
8.5 | 1.2887 | 0.01455 | 0.0315 | 88.5704
9 | 1.3178 | 0.01551 | 0.0401 | 84.9645
9.5 | 1.3418 | 0.01709 | 0.0483 | 78.5138
10 | 1.3729 | 0.0189 | 0.0549 | 72.6402
10.5 | 1.4024 | 0.02123 | 0.0604 | 66.0575
11 | 1.428 | 0.02429 | 0.0647 | 58.7896
11.5 | 1.4397 | 0.02878 | 0.0675 | 50.0243
12 | 1.4453 | 0.03431 | 0.0687 | 42.1247
12.5 | 1.441 | 0.04111 | 0.0682 | 35.0523
13 | 1.4254 | 0.0492 | 0.066 | 28.9715
13.5 | 1.3863 | 0.05954 | 0.0617 | 23.2835
14 | 1.3396 | 0.0709 | 0.0561 | 18.8942
14.5 | 1.2845 | 0.08353 | 0.0491 | 15.3777
15 | 1.2264 | 0.09702 | 0.041 | 12.6407
15.5 | 1.1678 | 0.11127 | 0.0319 | 10.4952
16 | 1.109 | 0.12644 | 0.0218 | 8.771
16.5 | 1.0779 | 0.13888 | 0.0138 | 7.7614
17 | 1.0422 | 0.15271 | 0.0043 | 6.8247

## 57. Re 3M Mach 0.00 (1)
BIGFOIL.COM POLAR EXPORT
NACA32013.5
NACA32013.5 |  |  |  | Cl Max: | 1.589 | at alpha= | 14.5 | deg
JavaFoil+Calcfoil stall+Eppler ext transition |  |  |  | L/D Max: | 119.713 | at alpha= | 8 | deg
Re: | 3000000 |  |  | Cd Min: | 0.00919 | at alpha= | 3 | deg
Mach: | 0 |  |  | Cl=0 at alpha= | -1.6 | deg
|  |  |  | @ Cl=0.1, Cd= | 0.0096998
|  |  |  | @ Cl=0.4, Cd= | 0.0092767
|  |  |  | @ Cl=0.6, Cd= | 0.0092434
alpha (deg) | Cl | Cd | Cm | Cl/Cd
-19.5 | -0.69 | 0.16217 | 0.001 | -4.257
-19 | -0.705 | 0.15573 | 0 | -4.528
-18.5 | -0.719 | 0.14847 | 0 | -4.845
-18 | -0.733 | 0.14131 | 0 | -5.185
-17.5 | -0.745 | 0.13431 | 0 | -5.547
-17 | -0.756 | 0.12752 | 0 | -5.93
-16.5 | -0.766 | 0.12105 | 0 | -6.329
-16 | -0.774 | 0.11493 | 0 | -6.739
-15.5 | -0.781 | 0.10926 | 0 | -7.149
-15 | -0.786 | 0.10352 | 0 | -7.59
-14.5 | -0.788 | 0.09802 | 0 | -8.041
-14 | -0.788 | 0.09282 | 0 | -8.493
-13.5 | -0.786 | 0.08768 | -0.001 | -8.964
-13 | -0.781 | 0.08289 | -0.001 | -9.422
-12.5 | -0.772 | 0.07813 | -0.001 | -9.887
-12 | -0.76 | 0.07377 | -0.001 | -10.308
-11.5 | -0.746 | 0.06961 | -0.001 | -10.714
-11 | -0.728 | 0.06551 | -0.001 | -11.117
-10.5 | -0.708 | 0.06171 | -0.001 | -11.471
-10 | -0.685 | 0.05809 | -0.001 | -11.79
-9.5 | -0.659 | 0.05463 | -0.001 | -12.067
-9 | -0.631 | 0.0513 | -0.002 | -12.3
-8.5 | -0.601 | 0.04797 | -0.002 | -12.52
-8 | -0.698 | 0.00937 | -0.003 | -74.496
-7.5 | -0.654 | 0.00971 | -0.004 | -67.368
-7 | -0.608 | 0.00951 | -0.004 | -63.903
-6.5 | -0.558 | 0.00961 | -0.004 | -58.105
-6 | -0.507 | 0.00936 | -0.004 | -54.165
-5.5 | -0.454 | 0.00921 | -0.005 | -49.295
-5 | -0.399 | 0.01 | -0.005 | -39.903
-4.5 | -0.343 | 0.00984 | -0.005 | -34.838
-4 | -0.285 | 0.00933 | -0.005 | -30.57
-3.5 | -0.227 | 0.00929 | -0.006 | -24.435
-3 | -0.168 | 0.00986 | -0.006 | -17.044
-2.5 | -0.108 | 0.00972 | -0.006 | -11.143
-2 | -0.048 | 0.00972 | -0.006 | -4.957
-1.5 | 0.012 | 0.00969 | -0.006 | 1.267
-1 | 0.073 | 0.00966 | -0.007 | 7.56
-0.5 | 0.134 | 0.00975 | -0.007 | 13.71
0 | 0.194 | 0.01039 | -0.007 | 18.703
0.5 | 0.255 | 0.01047 | -0.007 | 24.336
1 | 0.315 | 0.00922 | -0.008 | 34.151
1.5 | 0.375 | 0.00926 | -0.008 | 40.532
2 | 0.435 | 0.0093 | -0.008 | 46.787
2.5 | 0.495 | 0.00969 | -0.008 | 51.104
3 | 0.555 | 0.00919 | -0.009 | 60.339
3.5 | 0.614 | 0.00926 | -0.009 | 66.29
4 | 0.673 | 0.00937 | -0.009 | 71.806
4.5 | 0.732 | 0.00952 | -0.009 | 76.815
5 | 0.79 | 0.00941 | -0.009 | 83.889
5.5 | 0.847 | 0.00988 | -0.01 | 85.735
6 | 0.905 | 0.01007 | -0.01 | 89.879
6.5 | 0.961 | 0.00963 | -0.01 | 99.83
7 | 1.017 | 0.00985 | -0.01 | 103.309
7.5 | 1.072 | 0.0096 | -0.011 | 111.734
8 | 1.127 | 0.00941 | -0.011 | 119.713
8.5 | 1.18 | 0.01075 | -0.011 | 109.743
9 | 1.232 | 0.01116 | -0.011 | 110.397
9.5 | 1.282 | 0.0116 | -0.011 | 110.572
10 | 1.331 | 0.01214 | -0.012 | 109.617
10.5 | 1.378 | 0.01269 | -0.012 | 108.54
11 | 1.422 | 0.01336 | -0.012 | 106.378
11.5 | 1.462 | 0.01417 | -0.012 | 103.216
12 | 1.499 | 0.01508 | -0.012 | 99.36
12.5 | 1.53 | 0.01625 | -0.012 | 94.136
13 | 1.555 | 0.01772 | -0.013 | 87.717
13.5 | 1.573 | 0.01967 | -0.013 | 79.991
14 | 1.584 | 0.02241 | -0.013 | 70.674
14.5 | 1.589 | 0.02604 | -0.013 | 61.043
15 | 1.587 | 0.03102 | -0.013 | 51.145
15.5 | 1.577 | 0.0376 | -0.013 | 41.933
16 | 1.561 | 0.04607 | -0.013 | 33.89
16.5 | 1.542 | 0.05616 | -0.012 | 27.464
17 | 1.522 | 0.06747 | -0.012 | 22.552
17.5 | 1.501 | 0.07929 | -0.012 | 18.924
18 | 1.481 | 0.08988 | -0.012 | 16.482
18.5 | 1.459 | 0.10072 | -0.012 | 14.483
19 | 1.434 | 0.11116 | -0.012 | 12.904
19.5 | 1.41 | 0.12063 | -0.012 | 11.688

## 58. Re 3M Mach 0.00 (2)
BIGFOIL.COM POLAR EXPORT
NACA32013.5
NACA32013.5 |  |  |  | Cl Max: | 1.7581 | at alpha= | 18.5 | deg
XFOIL ncrit=9 |  |  |  | L/D Max: | 123.714 | at alpha= | 10.5 | deg
Re: | 3000000 |  |  | Cd Min: | 0.0593 | at alpha= | -20 | deg
Mach: | 0 |  |  | Cl=0 at alpha= | -1.8037 | deg
|  |  |  | @ Cl=0.1, Cd= | 0.007672
|  |  |  | @ Cl=0.4, Cd= | 0.0064724
|  |  |  | @ Cl=0.6, Cd= | 0.0068659
alpha (deg) | Cl | Cd | Cm | Cl/Cd
-20 | -1.3568 | 0.0593 | -0.0536 | -22.8803
-19.5 | -1.381 | 0.05009 | -0.0575 | -27.5704
-19 | -1.3821 | 0.04433 | -0.0592 | -31.1775
-18.5 | -1.3765 | 0.03966 | -0.0601 | -34.7075
-18 | -1.3717 | 0.03528 | -0.06 | -38.8804
-17.5 | -1.3644 | 0.03151 | -0.0591 | -43.3005
-17 | -1.3512 | 0.02856 | -0.0574 | -47.3109
-16.5 | -1.3407 | 0.0257 | -0.0547 | -52.1673
-16 | -1.3154 | 0.02416 | -0.0522 | -54.4454
-15.5 | -1.2956 | 0.02237 | -0.0487 | -57.9169
-15 | -1.2764 | 0.02075 | -0.0445 | -61.5133
-14.5 | -1.249 | 0.0198 | -0.0405 | -63.0808
-14 | -1.2245 | 0.019 | -0.0356 | -64.4474
-13.5 | -1.2318 | 0.0173 | -0.0248 | -71.2023
-13 | -1.213 | 0.0163 | -0.0182 | -74.4172
-12.5 | -1.1746 | 0.01547 | -0.0154 | -75.9276
-12 | -1.1149 | 0.01476 | -0.0167 | -75.5352
-11.5 | -1.0548 | 0.01399 | -0.0181 | -75.3967
-11 | -0.9937 | 0.01319 | -0.0197 | -75.3374
-10.5 | -0.938 | 0.01256 | -0.02 | -74.6815
-10 | -0.8775 | 0.01196 | -0.0212 | -73.3696
-9.5 | -0.8145 | 0.01142 | -0.0228 | -71.3222
-9 | -0.761 | 0.01037 | -0.0227 | -73.3848
-8.5 | -0.691 | 0.00983 | -0.0259 | -70.295
-8 | -0.6241 | 0.00936 | -0.0283 | -66.6774
-7.5 | -0.5645 | 0.00892 | -0.029 | -63.2848
-7 | -0.5137 | 0.00865 | -0.0277 | -59.3873
-6.5 | -0.4687 | 0.00825 | -0.0252 | -56.8121
-6 | -0.4207 | 0.00806 | -0.0232 | -52.196
-5.5 | -0.3723 | 0.00793 | -0.0214 | -46.9483
-5 | -0.3234 | 0.00782 | -0.0196 | -41.3555
-4.5 | -0.2756 | 0.00768 | -0.0176 | -35.8854
-4 | -0.226 | 0.00764 | -0.016 | -29.5812
-3.5 | -0.1753 | 0.00765 | -0.0147 | -22.915
-3 | -0.1247 | 0.00759 | -0.0133 | -16.4295
-2.5 | -0.0725 | 0.00757 | -0.0123 | -9.5773
-2 | -0.0203 | 0.00755 | -0.0113 | -2.6887
-1.5 | 0.0314 | 0.00761 | -0.0102 | 4.1261
-1 | 0.0836 | 0.00765 | -0.0092 | 10.9281
-0.5 | 0.1358 | 0.00772 | -0.0082 | 17.5907
0 | 0.1876 | 0.00783 | -0.0071 | 23.9591
0.5 | 0.2283 | 0.00715 | -0.0041 | 31.9301
1 | 0.2692 | 0.00661 | -0.0011 | 40.7262
1.5 | 0.3149 | 0.00647 | 0.0011 | 48.6708
2 | 0.361 | 0.00644 | 0.0033 | 56.0559
2.5 | 0.4091 | 0.00648 | 0.0051 | 63.1327
3 | 0.4558 | 0.00651 | 0.0073 | 70.0154
3.5 | 0.5047 | 0.00659 | 0.009 | 76.5857
4 | 0.5565 | 0.00675 | 0.0101 | 82.4444
4.5 | 0.6128 | 0.0069 | 0.0101 | 88.8116
5 | 0.6742 | 0.00718 | 0.0089 | 93.8997
6 | 0.8075 | 0.00772 | 0.0041 | 104.5984
6.5 | 0.8655 | 0.00803 | 0.0035 | 107.7833
7 | 0.931 | 0.00843 | 0.0012 | 110.4389
7.5 | 0.9958 | 0.0087 | -0.0009 | 114.4598
8 | 1.0584 | 0.00902 | -0.0026 | 117.3392
8.5 | 1.115 | 0.00945 | -0.0031 | 117.9894
9 | 1.1797 | 0.00981 | -0.0054 | 120.2548
9.5 | 1.2435 | 0.01014 | -0.0075 | 122.6331
10 | 1.3049 | 0.01059 | -0.0092 | 123.22
10.5 | 1.3658 | 0.01104 | -0.0109 | 123.7138
11 | 1.4103 | 0.0114 | -0.0091 | 123.7105
11.5 | 1.4434 | 0.01186 | -0.005 | 121.7032
12 | 1.4764 | 0.01235 | -0.0009 | 119.5466
12.5 | 1.5108 | 0.01279 | 0.0028 | 118.1235
13 | 1.5371 | 0.0134 | 0.008 | 114.709
13.5 | 1.564 | 0.01394 | 0.0129 | 112.1951
14 | 1.5927 | 0.01467 | 0.017 | 108.5685
14.5 | 1.6222 | 0.0155 | 0.0206 | 104.6581
15 | 1.6508 | 0.01647 | 0.0239 | 100.2307
15.5 | 1.6765 | 0.01767 | 0.0272 | 94.8783
16 | 1.7011 | 0.01902 | 0.0302 | 89.4374
16.5 | 1.7207 | 0.0208 | 0.0332 | 82.726
17 | 1.7342 | 0.02317 | 0.0361 | 74.8468
17.5 | 1.7509 | 0.02554 | 0.038 | 68.5552
18 | 1.7553 | 0.02915 | 0.0397 | 60.2161
18.5 | 1.7581 | 0.03326 | 0.0405 | 52.8593
19 | 1.7541 | 0.03842 | 0.0404 | 45.6559
19.5 | 1.7402 | 0.04511 | 0.0392 | 38.5768
20 | 1.7198 | 0.05306 | 0.0369 | 32.4124

## 59. Re 3M Mach 0.10 (1)
BIGFOIL.COM POLAR EXPORT
NACA32013.5
NACA32013.5 |  |  |  | Cl Max: | 1.58 | at alpha= | 14.5 | deg
JavaFoil+Calcfoil stall+Eppler ext transition |  |  |  | L/D Max: | 119.354 | at alpha= | 8 | deg
Re: | 3000000 |  |  | Cd Min: | 0.00918 | at alpha= | -8 | deg
Mach: | 0.1 |  |  | Cl=0 at alpha= | -1.6 | deg
|  |  |  | @ Cl=0.1, Cd= | 0.0097389
|  |  |  | @ Cl=0.4, Cd= | 0.009306
|  |  |  | @ Cl=0.6, Cd= | 0.0092502
alpha (deg) | Cl | Cd | Cm | Cl/Cd
-18.5 | -0.674 | 0.15173 | 0 | -4.442
-18 | -0.69 | 0.14363 | 0 | -4.806
-17.5 | -0.706 | 0.13605 | 0 | -5.187
-17 | -0.72 | 0.13046 | 0 | -5.52
-16.5 | -0.733 | 0.12334 | 0 | -5.944
-16 | -0.745 | 0.11648 | 0 | -6.392
-15.5 | -0.754 | 0.11062 | 0 | -6.819
-15 | -0.762 | 0.10491 | 0 | -7.264
-14.5 | -0.767 | 0.09878 | 0 | -7.769
-14 | -0.77 | 0.09385 | 0 | -8.209
-13.5 | -0.771 | 0.08863 | -0.001 | -8.695
-13 | -0.768 | 0.08374 | -0.001 | -9.173
-12.5 | -0.762 | 0.07875 | -0.001 | -9.675
-12 | -0.752 | 0.07443 | -0.001 | -10.103
-11.5 | -0.739 | 0.0701 | -0.001 | -10.542
-11 | -0.723 | 0.06592 | -0.001 | -10.968
-10.5 | -0.704 | 0.06208 | -0.001 | -11.343
-10 | -0.682 | 0.05845 | -0.001 | -11.673
-9.5 | -0.658 | 0.05496 | -0.001 | -11.967
-9 | -0.63 | 0.05161 | -0.002 | -12.21
-8.5 | -0.6 | 0.04839 | -0.002 | -12.406
-8 | -0.699 | 0.00918 | -0.003 | -76.192
-7.5 | -0.655 | 0.00978 | -0.004 | -67.051
-7 | -0.609 | 0.00954 | -0.004 | -63.817
-6.5 | -0.56 | 0.00966 | -0.004 | -57.999
-6 | -0.509 | 0.00943 | -0.004 | -53.979
-5.5 | -0.456 | 0.00924 | -0.005 | -49.29
-5 | -0.401 | 0.00968 | -0.005 | -41.366
-4.5 | -0.344 | 0.00955 | -0.005 | -36.036
-4 | -0.287 | 0.00941 | -0.005 | -30.445
-3.5 | -0.228 | 0.00929 | -0.006 | -24.55
-3 | -0.169 | 0.00985 | -0.006 | -17.129
-2.5 | -0.109 | 0.00972 | -0.006 | -11.201
-2 | -0.048 | 0.00971 | -0.006 | -4.99
-1.5 | 0.012 | 0.00968 | -0.006 | 1.275
-1 | 0.073 | 0.00973 | -0.007 | 7.542
-0.5 | 0.134 | 0.00975 | -0.007 | 13.777
0 | 0.195 | 0.01039 | -0.007 | 18.798
0.5 | 0.256 | 0.01053 | -0.007 | 24.315
1 | 0.317 | 0.00922 | -0.008 | 34.345
1.5 | 0.377 | 0.00926 | -0.008 | 40.705
2 | 0.437 | 0.00938 | -0.008 | 46.612
2.5 | 0.497 | 0.00977 | -0.008 | 50.906
3 | 0.557 | 0.0092 | -0.009 | 60.579
3.5 | 0.617 | 0.00927 | -0.009 | 66.532
4 | 0.676 | 0.00941 | -0.009 | 71.875
4.5 | 0.735 | 0.00958 | -0.009 | 76.754
5 | 0.793 | 0.00945 | -0.009 | 83.931
5.5 | 0.851 | 0.00965 | -0.01 | 88.224
6 | 0.909 | 0.0096 | -0.01 | 94.662
6.5 | 0.966 | 0.00969 | -0.01 | 99.616
7 | 1.022 | 0.0094 | -0.01 | 108.719
7.5 | 1.077 | 0.00966 | -0.011 | 111.485
8 | 1.131 | 0.00948 | -0.011 | 119.354
8.5 | 1.184 | 0.01085 | -0.011 | 109.141
9 | 1.236 | 0.01126 | -0.011 | 109.766
9.5 | 1.287 | 0.01175 | -0.011 | 109.491
10 | 1.335 | 0.01226 | -0.012 | 108.955
10.5 | 1.382 | 0.01286 | -0.012 | 107.413
11 | 1.425 | 0.01357 | -0.012 | 105.05
11.5 | 1.465 | 0.01441 | -0.012 | 101.647
12 | 1.501 | 0.01541 | -0.012 | 97.396
12.5 | 1.53 | 0.01666 | -0.013 | 91.816
13 | 1.553 | 0.0183 | -0.013 | 84.842
13.5 | 1.569 | 0.02046 | -0.013 | 76.712
14 | 1.578 | 0.02347 | -0.013 | 67.218
14.5 | 1.58 | 0.02758 | -0.013 | 57.283
15 | 1.573 | 0.03333 | -0.013 | 47.195
15.5 | 1.56 | 0.04061 | -0.013 | 38.422
16 | 1.542 | 0.04989 | -0.012 | 30.899
16.5 | 1.52 | 0.06059 | -0.012 | 25.093
17 | 1.497 | 0.07233 | -0.012 | 20.702
17.5 | 1.475 | 0.08421 | -0.012 | 17.51
18 | 1.451 | 0.09586 | -0.012 | 15.142
18.5 | 1.427 | 0.10608 | -0.012 | 13.452
19 | 1.4 | 0.11646 | -0.012 | 12.018
19.5 | 1.372 | 0.12573 | -0.012 | 10.909

## 60. Re 3M Mach 0.10 (2)
BIGFOIL.COM POLAR EXPORT
NACA32013.5
NACA32013.5 |  |  |  | Cl Max: | 1.7518 | at alpha= | 18 | deg
XFOIL ncrit=9 |  |  |  | L/D Max: | 123.417 | at alpha= | 10.5 | deg
Re: | 3000000 |  |  | Cd Min: | 0.08634 | at alpha= | -20 | deg
Mach: | 0.1 |  |  | Cl=0 at alpha= | -1.8044 | deg
|  |  |  | @ Cl=0.1, Cd= | 0.0076812
|  |  |  | @ Cl=0.4, Cd= | 0.0065006
|  |  |  | @ Cl=0.6, Cd= | 0.0068847
alpha (deg) | Cl | Cd | Cm | Cl/Cd
-20 | -1.1944 | 0.08634 | -0.0396 | -13.8337
-19.5 | -1.2894 | 0.06451 | -0.0527 | -19.9876
-19 | -1.3069 | 0.05562 | -0.057 | -23.4969
-18.5 | -1.3132 | 0.04876 | -0.0598 | -26.9319
-18 | -1.3208 | 0.04232 | -0.0615 | -31.2098
-17.5 | -1.328 | 0.03653 | -0.0619 | -36.3537
-17 | -1.3204 | 0.03267 | -0.0611 | -40.4163
-16.5 | -1.3186 | 0.02869 | -0.059 | -45.9603
-16 | -1.2978 | 0.0266 | -0.0566 | -48.7895
-15.5 | -1.284 | 0.02416 | -0.0531 | -53.1457
-15 | -1.2663 | 0.02225 | -0.049 | -56.9124
-14.5 | -1.2426 | 0.0209 | -0.0448 | -59.4545
-14 | -1.218 | 0.01988 | -0.0401 | -61.2676
-13.5 | -1.2035 | 0.01883 | -0.0331 | -63.914
-13 | -1.2073 | 0.01709 | -0.0226 | -70.6437
-12.5 | -1.181 | 0.01609 | -0.0172 | -73.3996
-12 | -1.1212 | 0.01527 | -0.0184 | -73.425
-11.5 | -1.0607 | 0.01444 | -0.0197 | -73.4557
-11 | -0.9996 | 0.01356 | -0.0211 | -73.7168
-10.5 | -0.9429 | 0.01286 | -0.0213 | -73.3204
-10 | -0.8826 | 0.01219 | -0.0223 | -72.4036
-9.5 | -0.8193 | 0.0116 | -0.0238 | -70.6293
-9 | -0.7652 | 0.01055 | -0.0236 | -72.5308
-8.5 | -0.6949 | 0.00995 | -0.0267 | -69.8392
-8 | -0.6271 | 0.00947 | -0.0291 | -66.2196
-7.5 | -0.5668 | 0.009 | -0.0298 | -62.9778
-6.5 | -0.4705 | 0.00832 | -0.0258 | -56.5505
-6 | -0.4227 | 0.00811 | -0.0237 | -52.1208
-5.5 | -0.3742 | 0.00797 | -0.0217 | -46.9511
-5 | -0.3249 | 0.00785 | -0.0199 | -41.3885
-4.5 | -0.2768 | 0.00772 | -0.0179 | -35.8549
-4 | -0.2271 | 0.00766 | -0.0162 | -29.6475
-3.5 | -0.1762 | 0.00766 | -0.0148 | -23.0026
-3 | -0.1252 | 0.00761 | -0.0135 | -16.452
-2.5 | -0.0727 | 0.00758 | -0.0124 | -9.591
-2 | -0.0203 | 0.00757 | -0.0113 | -2.6816
-1.5 | 0.0316 | 0.00762 | -0.0102 | 4.147
-1 | 0.0841 | 0.00766 | -0.0092 | 10.9791
-0.5 | 0.1366 | 0.00773 | -0.0082 | 17.6714
0 | 0.1885 | 0.00786 | -0.0071 | 23.9822
0.5 | 0.2299 | 0.00721 | -0.0041 | 31.8863
1 | 0.2706 | 0.00665 | -0.001 | 40.6917
1.5 | 0.3164 | 0.0065 | 0.0012 | 48.6769
2 | 0.3629 | 0.00647 | 0.0034 | 56.0896
2.5 | 0.4114 | 0.00651 | 0.0053 | 63.1951
3 | 0.4582 | 0.00653 | 0.0075 | 70.1685
3.5 | 0.5072 | 0.00662 | 0.0093 | 76.6163
4 | 0.5595 | 0.00677 | 0.0104 | 82.644
4.5 | 0.616 | 0.00693 | 0.0105 | 88.8889
5 | 0.6778 | 0.00721 | 0.0093 | 94.0083
6 | 0.8125 | 0.00776 | 0.0044 | 104.7036
6.5 | 0.8709 | 0.00808 | 0.0039 | 107.7847
7 | 0.937 | 0.00847 | 0.0016 | 110.6257
7.5 | 1.0024 | 0.00875 | -0.0004 | 114.56
8 | 1.0654 | 0.00909 | -0.002 | 117.2057
8.5 | 1.1226 | 0.00955 | -0.0025 | 117.5497
9 | 1.1882 | 0.00988 | -0.0048 | 120.2632
9.5 | 1.2525 | 0.01024 | -0.0068 | 122.3145
10 | 1.3143 | 0.01073 | -0.0084 | 122.4884
10.5 | 1.3761 | 0.01115 | -0.01 | 123.417
11 | 1.4174 | 0.01153 | -0.0073 | 122.9315
11.5 | 1.45 | 0.01203 | -0.0029 | 120.532
12 | 1.4838 | 0.01249 | 0.0012 | 118.799
12.5 | 1.5176 | 0.01299 | 0.0052 | 116.8283
13 | 1.5396 | 0.01362 | 0.0114 | 113.0396
13.5 | 1.5698 | 0.01417 | 0.0158 | 110.7833
14 | 1.5979 | 0.01502 | 0.02 | 106.3848
14.5 | 1.629 | 0.01585 | 0.0234 | 102.776
15 | 1.6556 | 0.01699 | 0.027 | 97.4456
15.5 | 1.6822 | 0.01823 | 0.0303 | 92.2765
16 | 1.7039 | 0.01986 | 0.0335 | 85.7956
16.5 | 1.7236 | 0.02178 | 0.0363 | 79.1368
17 | 1.7361 | 0.0244 | 0.039 | 71.1516
17.5 | 1.7487 | 0.02728 | 0.0408 | 64.1019
18 | 1.7518 | 0.03126 | 0.0421 | 56.0397
18.5 | 1.7472 | 0.03638 | 0.0424 | 48.0264
19 | 1.7407 | 0.04216 | 0.0417 | 41.288
19.5 | 1.7179 | 0.05021 | 0.0396 | 34.2143
20 | 1.6921 | 0.0592 | 0.0365 | 28.5828

## 61. Re 3M Mach 0.25 (1)
BIGFOIL.COM POLAR EXPORT
NACA32013.5
NACA32013.5 |  |  |  | Cl Max: | 1.531 | at alpha= | 13 | deg
JavaFoil+Calcfoil stall+Eppler ext transition |  |  |  | L/D Max: | 112.091 | at alpha= | 7 | deg
Re: | 3000000 |  |  | Cd Min: | 0.00898 | at alpha= | 2 | deg
Mach: | 0.25 |  |  | Cl=0 at alpha= | -1.6032 | deg
|  |  |  | @ Cl=0.1, Cd= | 0.0098941
|  |  |  | @ Cl=0.4, Cd= | 0.009391
|  |  |  | @ Cl=0.6, Cd= | 0.0095321
alpha (deg) | Cl | Cd | Cm | Cl/Cd
-16.5 | -0.432 | 0.13453 | 0 | -3.213
-16 | -0.476 | 0.12841 | 0 | -3.705
-15.5 | -0.516 | 0.12173 | 0 | -4.238
-15 | -0.552 | 0.11531 | 0 | -4.792
-14.5 | -0.585 | 0.10846 | 0 | -5.396
-14 | -0.614 | 0.10212 | 0 | -6.011
-13.5 | -0.638 | 0.0955 | -0.001 | -6.682
-13 | -0.658 | 0.08969 | -0.001 | -7.332
-12.5 | -0.671 | 0.08422 | -0.001 | -7.965
-12 | -0.678 | 0.07843 | -0.001 | -8.645
-11.5 | -0.68 | 0.07345 | -0.001 | -9.262
-11 | -0.678 | 0.06888 | -0.001 | -9.84
-10.5 | -0.67 | 0.06446 | -0.001 | -10.4
-10 | -0.658 | 0.06047 | -0.001 | -10.886
-9.5 | -0.642 | 0.05675 | -0.001 | -11.308
-9 | -0.621 | 0.05328 | -0.002 | -11.649
-8.5 | -0.596 | 0.04993 | -0.002 | -11.931
-8 | -0.567 | 0.04684 | -0.002 | -12.106
-7.5 | -0.535 | 0.04391 | -0.002 | -12.185
-7 | -0.616 | 0.00953 | -0.004 | -64.609
-6.5 | -0.569 | 0.00933 | -0.004 | -60.953
-6 | -0.518 | 0.0097 | -0.004 | -53.399
-5.5 | -0.465 | 0.00948 | -0.005 | -49.041
-5 | -0.409 | 0.0093 | -0.005 | -44.024
-4.5 | -0.352 | 0.00973 | -0.005 | -36.19
-4 | -0.294 | 0.00963 | -0.005 | -30.506
-3.5 | -0.234 | 0.00948 | -0.006 | -24.677
-3 | -0.173 | 0.00938 | -0.006 | -18.46
-2.5 | -0.112 | 0.00995 | -0.006 | -11.226
-2 | -0.05 | 0.00985 | -0.006 | -5.05
-1.5 | 0.013 | 0.00986 | -0.007 | 1.285
-1 | 0.075 | 0.00991 | -0.007 | 7.608
-0.5 | 0.138 | 0.00987 | -0.007 | 13.985
0 | 0.201 | 0.01004 | -0.007 | 19.969
0.5 | 0.263 | 0.01082 | -0.008 | 24.304
1 | 0.325 | 0.01162 | -0.008 | 27.994
1.5 | 0.387 | 0.0095 | -0.008 | 40.75
2 | 0.449 | 0.00898 | -0.008 | 50.013
2.5 | 0.511 | 0.00905 | -0.009 | 56.415
3 | 0.572 | 0.0095 | -0.009 | 60.193
3.5 | 0.633 | 0.00957 | -0.009 | 66.145
4 | 0.694 | 0.0097 | -0.009 | 71.522
4.5 | 0.754 | 0.00932 | -0.01 | 80.864
5 | 0.814 | 0.0098 | -0.01 | 83.057
5.5 | 0.873 | 0.00945 | -0.01 | 92.397
6 | 0.931 | 0.00996 | -0.01 | 93.482
6.5 | 0.989 | 0.00961 | -0.01 | 102.912
7 | 1.046 | 0.00933 | -0.011 | 112.091
7.5 | 1.101 | 0.01061 | -0.011 | 103.834
8 | 1.156 | 0.01099 | -0.011 | 105.164
8.5 | 1.209 | 0.01142 | -0.011 | 105.816
9 | 1.26 | 0.01193 | -0.012 | 105.616
9.5 | 1.309 | 0.01252 | -0.012 | 104.556
10 | 1.356 | 0.01318 | -0.012 | 102.915
10.5 | 1.4 | 0.01394 | -0.012 | 100.404
11 | 1.44 | 0.0149 | -0.012 | 96.588
11.5 | 1.474 | 0.01604 | -0.012 | 91.924
12 | 1.502 | 0.01757 | -0.013 | 85.473
12.5 | 1.521 | 0.01967 | -0.013 | 77.308
13 | 1.531 | 0.02258 | -0.013 | 67.797
13.5 | 1.53 | 0.02684 | -0.013 | 56.993
14 | 1.519 | 0.03271 | -0.013 | 46.444
14.5 | 1.5 | 0.04082 | -0.012 | 36.753
15 | 1.473 | 0.05119 | -0.012 | 28.769
15.5 | 1.439 | 0.06352 | -0.012 | 22.647
16 | 1.401 | 0.07704 | -0.012 | 18.19
16.5 | 1.364 | 0.09019 | -0.011 | 15.119
17 | 1.323 | 0.10315 | -0.011 | 12.829
17.5 | 1.281 | 0.11494 | -0.011 | 11.148
18 | 1.236 | 0.12559 | -0.011 | 9.842

## 62. Re 3M Mach 0.25 (2)
BIGFOIL.COM POLAR EXPORT
NACA32013.5
NACA32013.5 |  |  |  | Cl Max: | 1.7241 | at alpha= | 17 | deg
XFOIL ncrit=9 |  |  |  | L/D Max: | 120.317 | at alpha= | 10 | deg
Re: | 3000000 |  |  | Cd Min: | 0.17473 | at alpha= | -16.5 | deg
Mach: | 0.25 |  |  | Cl=0 at alpha= | -1.8096 | deg
|  |  |  | @ Cl=0.1, Cd= | 0.0077797
|  |  |  | @ Cl=0.4, Cd= | 0.0066571
|  |  |  | @ Cl=0.6, Cd= | 0.0069693
alpha (deg) | Cl | Cd | Cm | Cl/Cd
-16.5 | -0.5583 | 0.17473 | 0.0089 | -3.1952
-16 | -0.5469 | 0.16742 | 0.0057 | -3.2666
-15.5 | -0.5403 | 0.15827 | 0.0019 | -3.4138
-15 | -0.5507 | 0.14419 | -0.0038 | -3.8193
-14.5 | -0.5539 | 0.13357 | -0.0083 | -4.1469
-14 | -0.5512 | 0.12495 | -0.012 | -4.4114
-13.5 | -0.5492 | 0.11635 | -0.0158 | -4.7202
-13 | -0.5619 | 0.1044 | -0.0214 | -5.3822
-11.5 | -1.0745 | 0.01979 | -0.03 | -54.2951
-11 | -1.0216 | 0.01714 | -0.0298 | -59.6033
-10.5 | -0.9582 | 0.01582 | -0.0306 | -60.5689
-10 | -0.9023 | 0.01456 | -0.0297 | -61.9712
-9.5 | -0.8403 | 0.01336 | -0.0301 | -62.8967
-9 | -0.7794 | 0.01233 | -0.0302 | -63.2117
-8.5 | -0.7145 | 0.01093 | -0.0315 | -65.3705
-8 | -0.6422 | 0.01017 | -0.034 | -63.1465
-7.5 | -0.5772 | 0.00956 | -0.0348 | -60.3766
-7 | -0.5266 | 0.00912 | -0.0326 | -57.7412
-6.5 | -0.4782 | 0.00884 | -0.0298 | -54.095
-6 | -0.4329 | 0.0084 | -0.0266 | -51.5357
-5.5 | -0.3839 | 0.00821 | -0.024 | -46.76
-5 | -0.3334 | 0.00803 | -0.0218 | -41.5193
-4.5 | -0.2832 | 0.00797 | -0.0196 | -35.5332
-4 | -0.2333 | 0.00779 | -0.0175 | -29.9487
-3.5 | -0.1809 | 0.00778 | -0.0158 | -23.2519
-3 | -0.1276 | 0.00776 | -0.0144 | -16.4433
-2.5 | -0.0745 | 0.00767 | -0.013 | -9.7132
-2 | -0.0203 | 0.00768 | -0.0118 | -2.6432
-1.5 | 0.033 | 0.0077 | -0.0105 | 4.2857
-1 | 0.0867 | 0.00776 | -0.0092 | 11.1727
-0.5 | 0.1407 | 0.00784 | -0.0081 | 17.9464
0 | 0.1941 | 0.00796 | -0.0069 | 24.3844
0.5 | 0.243 | 0.00781 | -0.0048 | 31.114
1 | 0.2789 | 0.00686 | -0.0005 | 40.656
2 | 0.3728 | 0.00663 | 0.0045 | 56.2293
2.5 | 0.4229 | 0.00668 | 0.0065 | 63.3084
3 | 0.4713 | 0.00665 | 0.009 | 70.8722
3.5 | 0.5214 | 0.00677 | 0.0111 | 77.0162
4 | 0.5755 | 0.00688 | 0.0123 | 83.6483
4.5 | 0.6331 | 0.00709 | 0.0128 | 89.2948
5 | 0.698 | 0.00739 | 0.0116 | 94.452
5.5 | 0.7664 | 0.00765 | 0.0097 | 100.183
6 | 0.8398 | 0.008 | 0.0067 | 104.975
6.5 | 0.9004 | 0.00841 | 0.0065 | 107.063
7 | 0.9706 | 0.00872 | 0.0043 | 111.3073
7.5 | 1.0386 | 0.00908 | 0.0025 | 114.3833
8 | 1.1032 | 0.00954 | 0.0015 | 115.6394
8.5 | 1.1663 | 0.00995 | 0.0009 | 117.2161
9 | 1.2352 | 0.01035 | -0.0009 | 119.343
9.5 | 1.3017 | 0.01089 | -0.0023 | 119.5317
10 | 1.368 | 0.01137 | -0.0036 | 120.3166
10.5 | 1.4199 | 0.01184 | -0.0019 | 119.924
11 | 1.451 | 0.01242 | 0.0038 | 116.8277
11.5 | 1.4847 | 0.01293 | 0.0091 | 114.826
12 | 1.5093 | 0.01341 | 0.0161 | 112.5503
12.5 | 1.535 | 0.01416 | 0.0223 | 108.404
13 | 1.5694 | 0.01489 | 0.0268 | 105.3996
13.5 | 1.6003 | 0.01591 | 0.0313 | 100.5845
14 | 1.6308 | 0.01709 | 0.0354 | 95.4242
14.5 | 1.6571 | 0.01862 | 0.0394 | 88.9957
15 | 1.6827 | 0.02036 | 0.043 | 82.6473
15.5 | 1.6992 | 0.02288 | 0.0463 | 74.2657
16 | 1.7171 | 0.02562 | 0.0488 | 67.0219
16.5 | 1.7231 | 0.02959 | 0.0507 | 58.2325
17 | 1.7241 | 0.03441 | 0.0514 | 50.1046
17.5 | 1.7146 | 0.04067 | 0.0509 | 42.1588
18 | 1.6901 | 0.04902 | 0.0487 | 34.4778
18.5 | 1.6609 | 0.05846 | 0.0453 | 28.4109
19 | 1.6078 | 0.07123 | 0.0397 | 22.572
19.5 | 1.5408 | 0.08637 | 0.0323 | 17.8395
20 | 1.4612 | 0.1039 | 0.0231 | 14.0635

## 63. Re 3M Mach 0.50 (1)
BIGFOIL.COM POLAR EXPORT
NACA32013.5
NACA32013.5 |  |  |  | Cl Max: | 1.31 | at alpha= | 9.5 | deg
JavaFoil+Calcfoil stall+Eppler ext transition |  |  |  | L/D Max: | 91.664 | at alpha= | 4.5 | deg
Re: | 3000000 |  |  | Cd Min: | 0.00909 | at alpha= | 4 | deg
Mach: | 0.5 |  |  | Cl=0 at alpha= | -1.6015 | deg
|  |  |  | @ Cl=0.1, Cd= | 0.010181
|  |  |  | @ Cl=0.4, Cd= | 0.0099304
|  |  |  | @ Cl=0.6, Cd= | 0.0093318
alpha (deg) | Cl | Cd | Cm | Cl/Cd
-20 | -0.982 | 0.14876 | 0.001 | -6.599
-19.5 | -0.955 | 0.1589 | 0.001 | -6.01
-19 | -0.929 | 0.14397 | 0.001 | -6.455
-18.5 | -0.904 | 0.13366 | 0.001 | -6.761
-18 | -0.878 | 0.12599 | 0 | -6.97
-17.5 | -0.851 | 0.13158 | 0 | -6.47
-17 | -0.826 | 0.12174 | 0 | -6.781
-16.5 | -0.8 | 0.1125 | 0 | -7.109
-16 | -0.773 | 0.12151 | 0 | -6.361
-15.5 | -0.747 | 0.10844 | 0 | -6.887
-15 | -0.721 | 0.10139 | 0 | -7.11
-14.5 | -0.695 | 0.09418 | 0 | -7.378
-14 | -0.668 | 0.09921 | -0.001 | -6.731
-13.5 | -0.642 | 0.08987 | -0.001 | -7.138
-13 | -0.615 | 0.08322 | -0.001 | -7.393
-12.5 | -0.588 | 0.09123 | -0.001 | -6.448
-12 | -0.562 | 0.08004 | -0.001 | -7.018
-11.5 | -0.535 | 0.07309 | -0.001 | -7.323
-11 | -0.508 | 0.08259 | -0.001 | -6.155
-10.5 | -0.482 | 0.06983 | -0.001 | -6.898
-10 | -0.455 | 0.06334 | -0.001 | -7.184
-9.5 | -0.428 | 0.0625 | -0.001 | -6.85
-9 | -0.401 | 0.05777 | -0.002 | -6.948
-8.5 | -0.374 | 0.05425 | -0.002 | -6.903
-8 | -0.348 | 0.05239 | -0.002 | -6.635
-7.5 | -0.321 | 0.05152 | -0.002 | -6.222
-7 | -0.294 | 0.04985 | -0.002 | -5.889
-6.5 | -0.431 | 0.04448 | -0.002 | -9.686
-6 | -0.423 | 0.04091 | -0.002 | -10.347
-5.5 | -0.394 | 0.03803 | -0.003 | -10.369
-5 | -0.355 | 0.03552 | -0.003 | -9.998
-4.5 | -0.383 | 0.00953 | -0.006 | -40.189
-4 | -0.322 | 0.00986 | -0.006 | -32.673
-3.5 | -0.258 | 0.00973 | -0.006 | -26.521
-3 | -0.192 | 0.00959 | -0.007 | -20.018
-2.5 | -0.124 | 0.01008 | -0.007 | -12.325
-2 | -0.055 | 0.01003 | -0.007 | -5.523
-1.5 | 0.014 | 0.01001 | -0.007 | 1.412
-1 | 0.084 | 0.01014 | -0.008 | 8.293
-0.5 | 0.154 | 0.01032 | -0.008 | 14.927
0 | 0.224 | 0.01038 | -0.008 | 21.557
0.5 | 0.293 | 0.01124 | -0.008 | 26.092
1 | 0.362 | 0.01074 | -0.009 | 33.747
1.5 | 0.431 | 0.00927 | -0.009 | 46.544
2 | 0.5 | 0.00936 | -0.009 | 53.387
2.5 | 0.568 | 0.00952 | -0.01 | 59.68
3 | 0.636 | 0.00912 | -0.01 | 69.684
3.5 | 0.702 | 0.00934 | -0.01 | 75.167
4 | 0.768 | 0.00909 | -0.01 | 84.56
4.5 | 0.834 | 0.00909 | -0.011 | 91.664
5 | 0.897 | 0.01047 | -0.011 | 85.726
5.5 | 0.96 | 0.01113 | -0.011 | 86.247
6 | 1.02 | 0.01151 | -0.011 | 88.653
6.5 | 1.079 | 0.0122 | -0.012 | 88.395
7 | 1.134 | 0.01276 | -0.012 | 88.841
7.5 | 1.185 | 0.01347 | -0.012 | 87.988
8 | 1.231 | 0.01446 | -0.012 | 85.159
8.5 | 1.27 | 0.01573 | -0.012 | 80.739
9 | 1.298 | 0.0176 | -0.013 | 73.755
9.5 | 1.31 | 0.02069 | -0.013 | 63.319
10 | 1.298 | 0.02645 | -0.012 | 49.083
10.5 | 1.253 | 0.03767 | -0.012 | 33.265
11 | 1.169 | 0.05683 | -0.011 | 20.568
11.5 | 0.99 | 0.08256 | -0.01 | 11.992
12 | 0.765 | 0.10319 | -0.009 | 7.41
12.5 | 0.783 | 0.10658 | -0.008 | 7.343
13 | 0.812 | 0.11215 | -0.008 | 7.239
13.5 | 0.841 | 0.11559 | -0.009 | 7.276
14 | 0.87 | 0.1225 | -0.009 | 7.099
14.5 | 0.898 | 0.12493 | -0.009 | 7.19

## 64. Re 3M Mach 0.50 (2)
BIGFOIL.COM POLAR EXPORT
NACA32013.5
NACA32013.5 |  |  |  | Cl Max: | 1.577 | at alpha= | 13 | deg
XFOIL ncrit=9 |  |  |  | L/D Max: | 107.345 | at alpha= | 8 | deg
Re: | 3000000 |  |  | Cd Min: | 0.24607 | at alpha= | -20 | deg
Mach: | 0.5 |  |  | Cl=0 at alpha= | -1.8314 | deg
|  |  |  | @ Cl=0.1, Cd= | 0.0081722
|  |  |  | @ Cl=0.4, Cd= | 0.0072904
|  |  |  | @ Cl=0.6, Cd= | 0.0074119
alpha (deg) | Cl | Cd | Cm | Cl/Cd
-20 | -0.6994 | 0.24607 | 0.0412 | -2.8423
-19.5 | -0.6792 | 0.2376 | 0.0365 | -2.8586
-19 | -0.6587 | 0.22973 | 0.0322 | -2.8673
-18.5 | -0.6388 | 0.22171 | 0.028 | -2.8812
-18 | -0.617 | 0.21589 | 0.0246 | -2.8579
-17.5 | -0.5963 | 0.20865 | 0.0208 | -2.8579
-17 | -0.577 | 0.20084 | 0.0168 | -2.8729
-16.5 | -0.5599 | 0.19124 | 0.0123 | -2.9277
-16 | -0.5408 | 0.18458 | 0.0092 | -2.9299
-15.5 | -0.5237 | 0.17646 | 0.0055 | -2.9678
-15 | -0.5077 | 0.16841 | 0.0019 | -3.0147
-14.5 | -0.4946 | 0.15947 | -0.0019 | -3.1015
-14 | -0.483 | 0.1506 | -0.0056 | -3.2072
-13.5 | -0.4713 | 0.14241 | -0.0089 | -3.3095
-13 | -0.4645 | 0.13311 | -0.0127 | -3.4896
-12.5 | -0.4509 | 0.12617 | -0.0154 | -3.5737
-12 | -0.4425 | 0.1181 | -0.0185 | -3.7468
-11.5 | -0.4396 | 0.10915 | -0.022 | -4.0275
-11 | -0.4362 | 0.10068 | -0.0253 | -4.3325
-10.5 | -0.4451 | 0.08997 | -0.0298 | -4.9472
-10 | -0.4574 | 0.07912 | -0.0349 | -5.7811
-9.5 | -0.487 | 0.0629 | -0.0458 | -7.7424
-9 | -0.5242 | 0.05158 | -0.0531 | -10.1629
-8.5 | -0.5494 | 0.0413 | -0.0614 | -13.3027
-8 | -0.5636 | 0.03457 | -0.0604 | -16.3032
-7.5 | -0.5161 | 0.02779 | -0.0655 | -18.5714
-7 | -0.4828 | 0.02299 | -0.0625 | -21.0004
-6.5 | -0.4727 | 0.01844 | -0.0525 | -25.6345
-6 | -0.4363 | 0.01462 | -0.0461 | -29.8427
-5.5 | -0.3904 | 0.01108 | -0.0414 | -35.2347
-5 | -0.3514 | 0.00969 | -0.0348 | -36.2642
-4.5 | -0.303 | 0.00917 | -0.0297 | -33.0425
-4 | -0.2512 | 0.00874 | -0.0253 | -28.7414
-3.5 | -0.1966 | 0.00845 | -0.0216 | -23.2663
-3 | -0.1389 | 0.00827 | -0.0187 | -16.7956
-2.5 | -0.0793 | 0.00817 | -0.0163 | -9.7062
-2 | -0.0201 | 0.00806 | -0.0139 | -2.4938
-1.5 | 0.0395 | 0.00813 | -0.0117 | 4.8585
-1 | 0.0988 | 0.00817 | -0.0095 | 12.093
-0.5 | 0.1582 | 0.00828 | -0.0074 | 19.1063
0 | 0.2168 | 0.00848 | -0.0052 | 25.566
0.5 | 0.2756 | 0.00867 | -0.0031 | 31.7878
1 | 0.3176 | 0.00783 | 0.002 | 40.5619
1.5 | 0.3657 | 0.0074 | 0.0061 | 49.4189
2 | 0.4189 | 0.00723 | 0.0096 | 57.9391
2.5 | 0.4745 | 0.00726 | 0.0127 | 65.3581
3 | 0.5288 | 0.00725 | 0.0163 | 72.9379
3.5 | 0.5821 | 0.00735 | 0.0203 | 79.1973
4 | 0.6399 | 0.00755 | 0.0234 | 84.755
4.5 | 0.7059 | 0.00779 | 0.0251 | 90.6162
5 | 0.7877 | 0.0082 | 0.0236 | 96.061
5.5 | 0.8737 | 0.00874 | 0.0215 | 99.9657
6 | 0.9607 | 0.00922 | 0.0197 | 104.1974
6.5 | 1.0369 | 0.00978 | 0.0203 | 106.0225
7 | 1.118 | 0.0105 | 0.0201 | 106.4762
7.5 | 1.1935 | 0.01116 | 0.0215 | 106.9444
8 | 1.2774 | 0.0119 | 0.0217 | 107.3445
8.5 | 1.3566 | 0.01283 | 0.0228 | 105.7366
9 | 1.3893 | 0.01351 | 0.0319 | 102.8349
9.5 | 1.4188 | 0.0144 | 0.0412 | 98.5278
10 | 1.4507 | 0.01568 | 0.0495 | 92.5191
10.5 | 1.4841 | 0.01733 | 0.0566 | 85.6376
11 | 1.5181 | 0.01941 | 0.0628 | 78.2123
11.5 | 1.5472 | 0.02219 | 0.068 | 69.7251
12 | 1.5665 | 0.02607 | 0.0719 | 60.0882
12.5 | 1.575 | 0.03123 | 0.074 | 50.4323
13 | 1.577 | 0.03739 | 0.0745 | 42.1771
13.5 | 1.5552 | 0.04576 | 0.0726 | 33.986
14 | 1.5176 | 0.0557 | 0.0688 | 27.246
14.5 | 1.4664 | 0.06712 | 0.0632 | 21.8474
15 | 1.3992 | 0.08038 | 0.0554 | 17.4073
15.5 | 1.3182 | 0.09561 | 0.0455 | 13.7873
16 | 1.2383 | 0.11169 | 0.0344 | 11.0869
16.5 | 1.1781 | 0.12665 | 0.024 | 9.302
17 | 1.1336 | 0.1406 | 0.0143 | 8.0626
17.5 | 1.1042 | 0.15329 | 0.0056 | 7.2033
18 | 1.0882 | 0.1646 | -0.0021 | 6.6112

## 65. Re 4M Mach 0.00 (1)
BIGFOIL.COM POLAR EXPORT
NACA32013.5
NACA32013.5 |  |  |  | Cl Max: | 1.595 | at alpha= | 14.5 | deg
JavaFoil+Calcfoil stall+Eppler ext transition |  |  |  | L/D Max: | 126.555 | at alpha= | 8.5 | deg
Re: | 4000000 |  |  | Cd Min: | 0.00896 | at alpha= | 1 | deg
Mach: | 0 |  |  | Cl=0 at alpha= | -1.6 | deg
|  |  |  | @ Cl=0.1, Cd= | 0.0099797
|  |  |  | @ Cl=0.4, Cd= | 0.0090158
|  |  |  | @ Cl=0.6, Cd= | 0.0095963
alpha (deg) | Cl | Cd | Cm | Cl/Cd
-19.5 | -0.691 | 0.15884 | 0.001 | -4.349
-19 | -0.706 | 0.15223 | 0 | -4.635
-18.5 | -0.72 | 0.14519 | 0 | -4.957
-18 | -0.733 | 0.13834 | 0 | -5.3
-17.5 | -0.745 | 0.13158 | 0 | -5.665
-17 | -0.757 | 0.12494 | 0 | -6.056
-16.5 | -0.767 | 0.11937 | 0 | -6.422
-16 | -0.775 | 0.11315 | 0 | -6.85
-15.5 | -0.782 | 0.107 | 0 | -7.305
-15 | -0.786 | 0.10139 | 0 | -7.755
-14.5 | -0.789 | 0.09604 | 0 | -8.214
-14 | -0.789 | 0.09099 | 0 | -8.671
-13.5 | -0.787 | 0.08615 | -0.001 | -9.131
-13 | -0.782 | 0.08138 | -0.001 | -9.606
-12.5 | -0.773 | 0.0767 | -0.001 | -10.082
-12 | -0.761 | 0.07251 | -0.001 | -10.499
-11.5 | -0.747 | 0.06837 | -0.001 | -10.919
-11 | -0.729 | 0.06433 | -0.001 | -11.334
-10.5 | -0.709 | 0.06054 | -0.001 | -11.711
-10 | -0.686 | 0.05685 | -0.001 | -12.07
-9.5 | -0.661 | 0.05327 | -0.002 | -12.406
-9 | -0.778 | 0.00931 | -0.003 | -83.605
-8.5 | -0.74 | 0.00926 | -0.003 | -79.896
-8 | -0.699 | 0.00962 | -0.003 | -72.638
-7.5 | -0.654 | 0.00942 | -0.004 | -69.501
-7 | -0.608 | 0.00976 | -0.004 | -62.228
-6.5 | -0.558 | 0.00957 | -0.004 | -58.342
-6 | -0.507 | 0.00939 | -0.004 | -54.022
-5.5 | -0.454 | 0.00988 | -0.005 | -45.947
-5 | -0.399 | 0.00966 | -0.005 | -41.303
-4.5 | -0.343 | 0.00957 | -0.005 | -35.808
-4 | -0.285 | 0.00947 | -0.005 | -30.124
-3.5 | -0.227 | 0.01003 | -0.006 | -22.63
-3 | -0.168 | 0.00998 | -0.006 | -16.838
-2.5 | -0.108 | 0.00988 | -0.006 | -10.965
-2 | -0.048 | 0.00983 | -0.006 | -4.904
-1.5 | 0.012 | 0.00992 | -0.006 | 1.238
-1 | 0.073 | 0.0099 | -0.007 | 7.374
-0.5 | 0.134 | 0.01008 | -0.007 | 13.257
0 | 0.194 | 0.01011 | -0.007 | 19.22
0.5 | 0.255 | 0.01078 | -0.007 | 23.623
1 | 0.315 | 0.00896 | -0.008 | 35.153
1.5 | 0.375 | 0.00897 | -0.008 | 41.834
2 | 0.435 | 0.00908 | -0.008 | 47.924
2.5 | 0.495 | 0.00947 | -0.008 | 52.294
3 | 0.555 | 0.00952 | -0.009 | 58.279
3.5 | 0.614 | 0.00962 | -0.009 | 63.797
4 | 0.673 | 0.00909 | -0.009 | 74.05
4.5 | 0.732 | 0.00922 | -0.009 | 79.356
5 | 0.79 | 0.00962 | -0.009 | 82.149
5.5 | 0.848 | 0.00958 | -0.01 | 88.446
6 | 0.905 | 0.00971 | -0.01 | 93.196
6.5 | 0.962 | 0.00977 | -0.01 | 98.416
7 | 1.018 | 0.00943 | -0.01 | 107.906
7.5 | 1.073 | 0.0092 | -0.011 | 116.614
8 | 1.127 | 0.00947 | -0.011 | 118.996
8.5 | 1.181 | 0.00933 | -0.011 | 126.555
9 | 1.233 | 0.01067 | -0.011 | 115.553
9.5 | 1.283 | 0.01108 | -0.011 | 115.872
10 | 1.333 | 0.01157 | -0.012 | 115.171
10.5 | 1.379 | 0.0121 | -0.012 | 114.003
11 | 1.424 | 0.01274 | -0.012 | 111.788
11.5 | 1.465 | 0.01346 | -0.012 | 108.892
12 | 1.502 | 0.01432 | -0.012 | 104.873
12.5 | 1.534 | 0.01541 | -0.013 | 99.531
13 | 1.56 | 0.01672 | -0.013 | 93.255
13.5 | 1.578 | 0.01859 | -0.013 | 84.89
14 | 1.59 | 0.02104 | -0.013 | 75.589
14.5 | 1.595 | 0.02459 | -0.013 | 64.871
15 | 1.592 | 0.02933 | -0.013 | 54.286
15.5 | 1.581 | 0.03588 | -0.013 | 44.07
16 | 1.565 | 0.04426 | -0.013 | 35.367
16.5 | 1.545 | 0.05452 | -0.012 | 28.345
17 | 1.524 | 0.06595 | -0.012 | 23.111
17.5 | 1.506 | 0.07605 | -0.012 | 19.799
18 | 1.486 | 0.08675 | -0.012 | 17.126
18.5 | 1.464 | 0.09656 | -0.012 | 15.161
19 | 1.44 | 0.10655 | -0.012 | 13.512
19.5 | 1.415 | 0.11544 | -0.012 | 12.258

## 66. Re 4M Mach 0.00 (2)
BIGFOIL.COM POLAR EXPORT
NACA32013.5
NACA32013.5 |  |  |  | Cl Max: | 1.7832 | at alpha= | 18.5 | deg
XFOIL ncrit=9 |  |  |  | L/D Max: | 132.041 | at alpha= | 10.5 | deg
Re: | 4000000 |  |  | Cd Min: | 0.04907 | at alpha= | 20 | deg
Mach: | 0 |  |  | Cl=0 at alpha= | -1.7734 | deg
|  |  |  | @ Cl=0.1, Cd= | 0.0074213
|  |  |  | @ Cl=0.4, Cd= | 0.00633
|  |  |  | @ Cl=0.6, Cd= | 0.0065195
alpha (deg) | Cl | Cd | Cm | Cl/Cd
-20 | -1.4895 | 0.04333 | -0.0598 | -34.3757
-19.5 | -1.5011 | 0.03702 | -0.0607 | -40.5484
-19 | -1.4937 | 0.03304 | -0.0603 | -45.2088
-18.5 | -1.4823 | 0.02975 | -0.0592 | -49.8252
-18 | -1.4667 | 0.02705 | -0.0575 | -54.2218
-17.5 | -1.4481 | 0.02481 | -0.0553 | -58.3676
-17 | -1.4286 | 0.02283 | -0.0525 | -62.5756
-16.5 | -1.4082 | 0.02108 | -0.0491 | -66.8027
-16 | -1.3801 | 0.01996 | -0.046 | -69.1433
-15.5 | -1.3555 | 0.01875 | -0.042 | -72.2933
-15 | -1.3333 | 0.01762 | -0.0371 | -75.6697
-14.5 | -1.3105 | 0.01693 | -0.0315 | -77.407
-14 | -1.295 | 0.01634 | -0.024 | -79.2534
-13.5 | -1.2715 | 0.01559 | -0.0181 | -81.5587
-13 | -1.2224 | 0.01499 | -0.0173 | -81.5477
-12.5 | -1.1645 | 0.01422 | -0.0183 | -81.8917
-12 | -1.1101 | 0.01294 | -0.019 | -85.7883
-11.5 | -1.0502 | 0.01217 | -0.0203 | -86.2942
-11 | -0.9966 | 0.01153 | -0.0201 | -86.4354
-10.5 | -0.9374 | 0.01099 | -0.021 | -85.2957
-10 | -0.8755 | 0.01045 | -0.0224 | -83.7799
-9.5 | -0.8164 | 0.00997 | -0.0231 | -81.8857
-9 | -0.7453 | 0.00953 | -0.0265 | -78.2057
-8.5 | -0.6804 | 0.0088 | -0.0287 | -77.3182
-8 | -0.6238 | 0.00843 | -0.0287 | -73.9976
-7.5 | -0.5749 | 0.00817 | -0.027 | -70.3672
-7 | -0.5272 | 0.00797 | -0.025 | -66.1481
-6.5 | -0.479 | 0.00782 | -0.0231 | -61.2532
-6 | -0.4309 | 0.00766 | -0.0212 | -56.2533
-5.5 | -0.3822 | 0.00747 | -0.0194 | -51.1647
-5 | -0.3322 | 0.00739 | -0.0178 | -44.9526
-4.5 | -0.2825 | 0.00739 | -0.0163 | -38.2273
-4 | -0.2319 | 0.00732 | -0.0149 | -31.6803
-3.5 | -0.1809 | 0.00732 | -0.0136 | -24.7131
-3 | -0.1284 | 0.0073 | -0.0127 | -17.589
-2.5 | -0.0761 | 0.00726 | -0.0116 | -10.4821
-2 | -0.0237 | 0.00729 | -0.0107 | -3.251
-1.5 | 0.0286 | 0.00733 | -0.0097 | 3.9018
-1 | 0.0814 | 0.0074 | -0.0088 | 11
-0.5 | 0.1339 | 0.00746 | -0.0079 | 17.9491
0 | 0.1859 | 0.00759 | -0.0069 | 24.4928
0.5 | 0.2377 | 0.00767 | -0.0058 | 30.9909
1 | 0.2731 | 0.00662 | -0.0019 | 41.2538
1.5 | 0.3191 | 0.00646 | 0.0002 | 49.3963
2 | 0.3662 | 0.00633 | 0.0022 | 57.8515
2.5 | 0.4155 | 0.00633 | 0.0038 | 65.6398
3 | 0.4636 | 0.00631 | 0.0056 | 73.4707
3.5 | 0.5118 | 0.00633 | 0.0075 | 80.8531
4 | 0.5629 | 0.00641 | 0.0087 | 87.8159
4.5 | 0.6137 | 0.00656 | 0.01 | 93.5518
5 | 0.6674 | 0.00672 | 0.0105 | 99.3155
5.5 | 0.7279 | 0.0069 | 0.0095 | 105.4928
6 | 0.7927 | 0.00718 | 0.0075 | 110.4039
6.5 | 0.861 | 0.00752 | 0.0046 | 114.4947
7 | 0.9211 | 0.00775 | 0.0036 | 118.8516
7.5 | 0.9863 | 0.00805 | 0.0014 | 122.5217
8 | 1.0483 | 0.00842 | -0.0002 | 124.5012
8.5 | 1.1088 | 0.00876 | -0.0015 | 126.5753
9 | 1.1658 | 0.00907 | -0.002 | 128.5336
9.5 | 1.2288 | 0.00947 | -0.004 | 129.7571
10 | 1.2908 | 0.00988 | -0.0058 | 130.6478
10.5 | 1.3521 | 0.01024 | -0.0075 | 132.041
11 | 1.4113 | 0.01074 | -0.0089 | 131.406
11.5 | 1.4638 | 0.01117 | -0.0088 | 131.0474
12 | 1.498 | 0.01158 | -0.0049 | 129.361
12.5 | 1.5287 | 0.01215 | -0.0005 | 125.8189
13 | 1.5631 | 0.0126 | 0.0032 | 124.0556
13.5 | 1.5864 | 0.0132 | 0.0089 | 120.1818
14 | 1.614 | 0.01381 | 0.0135 | 116.8718
14.5 | 1.6423 | 0.01461 | 0.0175 | 112.4093
15 | 1.6718 | 0.01547 | 0.021 | 108.0672
15.5 | 1.6957 | 0.01669 | 0.0248 | 101.5998
16 | 1.722 | 0.01789 | 0.0278 | 96.2549
16.5 | 1.742 | 0.01954 | 0.0311 | 89.1505
17 | 1.7565 | 0.0217 | 0.0342 | 80.9447
17.5 | 1.7728 | 0.02397 | 0.0365 | 73.9591
18 | 1.7797 | 0.02719 | 0.0386 | 65.4542
18.5 | 1.7832 | 0.03105 | 0.0398 | 57.43
19 | 1.783 | 0.03563 | 0.0402 | 50.0421
19.5 | 1.7704 | 0.04191 | 0.0395 | 42.2429
20 | 1.7547 | 0.04907 | 0.0377 | 35.7591

## 67. Re 4M Mach 0.10 (1)
BIGFOIL.COM POLAR EXPORT
NACA32013.5
NACA32013.5 |  |  |  | Cl Max: | 1.585 | at alpha= | 14.5 | deg
JavaFoil+Calcfoil stall+Eppler ext transition |  |  |  | L/D Max: | 125.95 | at alpha= | 8.5 | deg
Re: | 4000000 |  |  | Cd Min: | 0.00897 | at alpha= | 1.5 | deg
Mach: | 0.1 |  |  | Cl=0 at alpha= | -1.6 | deg
|  |  |  | @ Cl=0.1, Cd= | 0.0097341
|  |  |  | @ Cl=0.4, Cd= | 0.009016
|  |  |  | @ Cl=0.6, Cd= | 0.0096173
alpha (deg) | Cl | Cd | Cm | Cl/Cd
-19 | -0.657 | 0.15488 | 0 | -4.243
-18.5 | -0.674 | 0.14806 | 0 | -4.554
-18 | -0.691 | 0.14133 | 0 | -4.887
-17.5 | -0.706 | 0.13411 | 0 | -5.266
-17 | -0.721 | 0.12759 | 0 | -5.647
-16.5 | -0.734 | 0.12096 | 0 | -6.065
-16 | -0.745 | 0.1145 | 0 | -6.507
-15.5 | -0.755 | 0.10833 | 0 | -6.968
-15 | -0.763 | 0.10265 | 0 | -7.428
-14.5 | -0.768 | 0.09714 | 0 | -7.906
-14 | -0.771 | 0.09178 | 0 | -8.4
-13.5 | -0.771 | 0.08694 | -0.001 | -8.871
-13 | -0.769 | 0.08207 | -0.001 | -9.368
-12.5 | -0.763 | 0.0774 | -0.001 | -9.853
-12 | -0.753 | 0.07302 | -0.001 | -10.308
-11.5 | -0.74 | 0.0688 | -0.001 | -10.752
-11 | -0.724 | 0.06477 | -0.001 | -11.176
-10.5 | -0.705 | 0.06092 | -0.001 | -11.575
-10 | -0.683 | 0.0574 | -0.001 | -11.905
-9.5 | -0.659 | 0.05377 | -0.002 | -12.254
-9 | -0.633 | 0.04991 | -0.002 | -12.675
-8.5 | -0.74 | 0.00932 | -0.003 | -79.363
-8 | -0.699 | 0.00971 | -0.003 | -72.02
-7.5 | -0.656 | 0.00945 | -0.004 | -69.408
-7 | -0.609 | 0.00983 | -0.004 | -61.965
-6.5 | -0.56 | 0.00962 | -0.004 | -58.258
-6 | -0.509 | 0.00943 | -0.004 | -53.994
-5.5 | -0.456 | 0.00995 | -0.005 | -45.816
-5 | -0.401 | 0.00977 | -0.005 | -41.011
-4.5 | -0.344 | 0.00961 | -0.005 | -35.798
-4 | -0.287 | 0.00948 | -0.005 | -30.226
-3.5 | -0.228 | 0.01009 | -0.006 | -22.599
-3 | -0.169 | 0.00998 | -0.006 | -16.92
-2.5 | -0.109 | 0.00988 | -0.006 | -11.022
-2 | -0.048 | 0.00992 | -0.006 | -4.883
-1.5 | 0.012 | 0.00992 | -0.006 | 1.244
-1 | 0.073 | 0.00992 | -0.007 | 7.398
-0.5 | 0.134 | 0.0095 | -0.007 | 14.138
0 | 0.195 | 0.0101 | -0.007 | 19.321
0.5 | 0.256 | 0.01084 | -0.007 | 23.604
1 | 0.317 | 0.00902 | -0.008 | 35.088
1.5 | 0.377 | 0.00897 | -0.008 | 42.038
2 | 0.437 | 0.00909 | -0.008 | 48.13
2.5 | 0.497 | 0.00948 | -0.008 | 52.501
3 | 0.557 | 0.00956 | -0.009 | 58.305
3.5 | 0.617 | 0.00964 | -0.009 | 63.999
4 | 0.676 | 0.00913 | -0.009 | 74.035
4.5 | 0.735 | 0.00927 | -0.009 | 79.321
5 | 0.794 | 0.00969 | -0.009 | 81.89
5.5 | 0.852 | 0.00963 | -0.01 | 88.455
6 | 0.909 | 0.00979 | -0.01 | 92.904
6.5 | 0.966 | 0.00932 | -0.01 | 103.681
7 | 1.022 | 0.0095 | -0.01 | 107.613
7.5 | 1.078 | 0.00925 | -0.011 | 116.499
8 | 1.132 | 0.00905 | -0.011 | 125.033
8.5 | 1.185 | 0.00941 | -0.011 | 125.95
9 | 1.237 | 0.01078 | -0.011 | 114.837
9.5 | 1.288 | 0.01123 | -0.011 | 114.733
10 | 1.337 | 0.01169 | -0.012 | 114.387
10.5 | 1.383 | 0.01226 | -0.012 | 112.844
11 | 1.427 | 0.01293 | -0.012 | 110.433
11.5 | 1.468 | 0.01368 | -0.012 | 107.301
12 | 1.504 | 0.01464 | -0.012 | 102.754
12.5 | 1.534 | 0.01577 | -0.013 | 97.297
13 | 1.558 | 0.01722 | -0.013 | 90.473
13.5 | 1.575 | 0.01928 | -0.013 | 81.659
14 | 1.584 | 0.02201 | -0.013 | 71.96
14.5 | 1.585 | 0.02606 | -0.013 | 60.845
15 | 1.579 | 0.03156 | -0.013 | 50.033
15.5 | 1.564 | 0.03899 | -0.013 | 40.119
16 | 1.546 | 0.04809 | -0.013 | 32.139
16.5 | 1.524 | 0.05882 | -0.012 | 25.9
17 | 1.501 | 0.07028 | -0.012 | 21.355
17.5 | 1.479 | 0.08145 | -0.012 | 18.152
18 | 1.457 | 0.09174 | -0.012 | 15.882
18.5 | 1.432 | 0.10168 | -0.012 | 14.085
19 | 1.405 | 0.11142 | -0.012 | 12.609
19.5 | 1.376 | 0.12073 | -0.012 | 11.4

## 68. Re 4M Mach 0.10 (2)
BIGFOIL.COM POLAR EXPORT
NACA32013.5
NACA32013.5 |  |  |  | Cl Max: | 1.7761 | at alpha= | 18 | deg
XFOIL ncrit=9 |  |  |  | L/D Max: | 131.633 | at alpha= | 10.5 | deg
Re: | 4000000 |  |  | Cd Min: | 0.05496 | at alpha= | 20 | deg
Mach: | 0.1 |  |  | Cl=0 at alpha= | -1.7742 | deg
|  |  |  | @ Cl=0.1, Cd= | 0.007434
|  |  |  | @ Cl=0.4, Cd= | 0.00635
|  |  |  | @ Cl=0.6, Cd= | 0.0065372
alpha (deg) | Cl | Cd | Cm | Cl/Cd
-20 | -1.4145 | 0.05473 | -0.0582 | -25.8451
-19.5 | -1.4499 | 0.0447 | -0.0619 | -32.4362
-19 | -1.4552 | 0.03884 | -0.0629 | -37.4665
-18.5 | -1.4527 | 0.03422 | -0.0628 | -42.4518
-18 | -1.4444 | 0.03051 | -0.0616 | -47.3419
-17.5 | -1.4325 | 0.02742 | -0.0597 | -52.2429
-17 | -1.4157 | 0.02498 | -0.0572 | -56.6733
-16.5 | -1.3991 | 0.02275 | -0.0539 | -61.4989
-16 | -1.3721 | 0.02139 | -0.0508 | -64.1468
-15.5 | -1.3497 | 0.01989 | -0.0468 | -67.8582
-15 | -1.3275 | 0.01856 | -0.042 | -71.5248
-14.5 | -1.3028 | 0.01766 | -0.0369 | -73.7712
-14 | -1.2866 | 0.01696 | -0.0297 | -75.8608
-13.5 | -1.2703 | 0.01615 | -0.0222 | -78.6563
-13 | -1.2304 | 0.01549 | -0.0193 | -79.4319
-12.5 | -1.1723 | 0.01463 | -0.0201 | -80.1299
-12 | -1.1155 | 0.01353 | -0.0208 | -82.4464
-11.5 | -1.0572 | 0.0125 | -0.0217 | -84.576
-11 | -1.0027 | 0.01178 | -0.0215 | -85.1188
-10.5 | -0.9434 | 0.0112 | -0.0222 | -84.2321
-10 | -0.8813 | 0.01063 | -0.0234 | -82.9069
-9.5 | -0.8216 | 0.01011 | -0.0241 | -81.2661
-9 | -0.7501 | 0.00963 | -0.0273 | -77.892
-8.5 | -0.6836 | 0.00894 | -0.0296 | -76.4653
-8 | -0.6268 | 0.00851 | -0.0296 | -73.6545
-7.5 | -0.5777 | 0.00823 | -0.0277 | -70.1944
-7 | -0.5298 | 0.00802 | -0.0256 | -66.0599
-6.5 | -0.4816 | 0.00786 | -0.0236 | -61.2723
-6 | -0.4323 | 0.00776 | -0.0217 | -55.7088
-5.5 | -0.3842 | 0.0075 | -0.0197 | -51.2267
-5 | -0.334 | 0.00742 | -0.0181 | -45.0135
-4.5 | -0.284 | 0.00741 | -0.0165 | -38.3266
-4 | -0.233 | 0.00735 | -0.0151 | -31.7007
-3.5 | -0.1818 | 0.00733 | -0.0138 | -24.8022
-3 | -0.1291 | 0.00732 | -0.0128 | -17.6366
-2.5 | -0.0765 | 0.00728 | -0.0117 | -10.5082
-2 | -0.0238 | 0.00731 | -0.0107 | -3.2558
-1.5 | 0.0289 | 0.00734 | -0.0097 | 3.9373
-1 | 0.0819 | 0.00741 | -0.0088 | 11.0526
-0.5 | 0.1347 | 0.00748 | -0.0079 | 18.008
0 | 0.1868 | 0.00762 | -0.0068 | 24.5144
0.5 | 0.2389 | 0.00771 | -0.0058 | 30.9857
1 | 0.2747 | 0.00666 | -0.0018 | 41.2462
1.5 | 0.3209 | 0.00648 | 0.0004 | 49.5216
2 | 0.3682 | 0.00635 | 0.0024 | 57.9843
2.5 | 0.4178 | 0.00635 | 0.0039 | 65.7953
3 | 0.4661 | 0.00634 | 0.0058 | 73.5174
3.5 | 0.5147 | 0.00635 | 0.0077 | 81.0551
4 | 0.5659 | 0.00643 | 0.009 | 88.0093
4.5 | 0.6168 | 0.00659 | 0.0103 | 93.5964
5 | 0.6711 | 0.00674 | 0.0109 | 99.5697
5.5 | 0.7321 | 0.00693 | 0.01 | 105.6421
6 | 0.7975 | 0.00722 | 0.0079 | 110.4571
6.5 | 0.8666 | 0.00755 | 0.005 | 114.7815
7 | 0.9272 | 0.00779 | 0.004 | 119.0244
7.5 | 0.9928 | 0.0081 | 0.0019 | 122.5679
8 | 1.0553 | 0.0085 | 0.0003 | 124.1529
8.5 | 1.1164 | 0.00881 | -0.0009 | 126.7196
9 | 1.1743 | 0.00914 | -0.0014 | 128.4792
9.5 | 1.2377 | 0.00958 | -0.0033 | 129.1962
10 | 1.3006 | 0.00996 | -0.0051 | 130.5823
10.5 | 1.3624 | 0.01035 | -0.0066 | 131.6329
11 | 1.422 | 0.01089 | -0.0078 | 130.5785
11.5 | 1.4719 | 0.01129 | -0.007 | 130.372
12 | 1.5053 | 0.01175 | -0.0027 | 128.1106
12.5 | 1.5367 | 0.0123 | 0.0018 | 124.935
13 | 1.5699 | 0.0128 | 0.0059 | 122.6484
13.5 | 1.5903 | 0.01343 | 0.0123 | 118.414
14 | 1.6205 | 0.01407 | 0.0165 | 115.1741
14.5 | 1.6484 | 0.01498 | 0.0206 | 110.0401
15 | 1.6784 | 0.01589 | 0.0241 | 105.6262
15.5 | 1.7024 | 0.01719 | 0.0278 | 99.0343
16 | 1.726 | 0.01862 | 0.0312 | 92.696
16.5 | 1.7464 | 0.02038 | 0.0343 | 85.6919
17 | 1.7591 | 0.02282 | 0.0373 | 77.0859
17.5 | 1.7714 | 0.02557 | 0.0396 | 69.2765
18 | 1.7761 | 0.02923 | 0.0413 | 60.7629
18.5 | 1.7755 | 0.03376 | 0.042 | 52.5918
19 | 1.7705 | 0.03914 | 0.0418 | 45.2351
19.5 | 1.7541 | 0.04623 | 0.0404 | 37.9429
20 | 1.7284 | 0.05496 | 0.0376 | 31.4483

## 69. Re 4M Mach 0.25 (1)
BIGFOIL.COM POLAR EXPORT
NACA32013.5
NACA32013.5 |  |  |  | Cl Max: | 1.537 | at alpha= | 13 | deg
JavaFoil+Calcfoil stall+Eppler ext transition |  |  |  | L/D Max: | 119.891 | at alpha= | 7.5 | deg
Re: | 4000000 |  |  | Cd Min: | 0.00915 | at alpha= | -3.5 | deg
Mach: | 0.25 |  |  | Cl=0 at alpha= | -1.6032 | deg
|  |  |  | @ Cl=0.1, Cd= | 0.00963
|  |  |  | @ Cl=0.4, Cd= | 0.0092215
|  |  |  | @ Cl=0.6, Cd= | 0.0092459
alpha (deg) | Cl | Cd | Cm | Cl/Cd
-16.5 | -0.432 | 0.13187 | 0 | -3.279
-16 | -0.476 | 0.12476 | 0 | -3.815
-15.5 | -0.516 | 0.11906 | 0 | -4.335
-15 | -0.553 | 0.11197 | 0 | -4.936
-14.5 | -0.586 | 0.10594 | 0 | -5.527
-14 | -0.614 | 0.10015 | 0 | -6.132
-13.5 | -0.638 | 0.09402 | -0.001 | -6.791
-13 | -0.658 | 0.08746 | -0.001 | -7.523
-12.5 | -0.671 | 0.08223 | -0.001 | -8.163
-12 | -0.678 | 0.07684 | -0.001 | -8.829
-11.5 | -0.681 | 0.07206 | -0.001 | -9.447
-11 | -0.678 | 0.06764 | -0.001 | -10.028
-10.5 | -0.671 | 0.06339 | -0.001 | -10.586
-10 | -0.659 | 0.05948 | -0.001 | -11.078
-9.5 | -0.642 | 0.05576 | -0.001 | -11.52
-9 | -0.621 | 0.05234 | -0.002 | -11.874
-8.5 | -0.597 | 0.04907 | -0.002 | -12.159
-8 | -0.569 | 0.04572 | -0.002 | -12.436
-7.5 | -0.66 | 0.00949 | -0.004 | -69.576
-7 | -0.616 | 0.00954 | -0.004 | -64.605
-6.5 | -0.569 | 0.0096 | -0.004 | -59.213
-6 | -0.518 | 0.00937 | -0.004 | -55.343
-5.5 | -0.465 | 0.0092 | -0.005 | -50.56
-5 | -0.41 | 0.00963 | -0.005 | -42.534
-4.5 | -0.352 | 0.00943 | -0.005 | -37.363
-4 | -0.294 | 0.00928 | -0.005 | -31.649
-3.5 | -0.234 | 0.00915 | -0.006 | -25.577
-3 | -0.173 | 0.00973 | -0.006 | -17.806
-2.5 | -0.112 | 0.00965 | -0.006 | -11.578
-2 | -0.05 | 0.00956 | -0.006 | -5.203
-1.5 | 0.013 | 0.00958 | -0.007 | 1.323
-1 | 0.075 | 0.00963 | -0.007 | 7.824
-0.5 | 0.138 | 0.00963 | -0.007 | 14.334
0 | 0.201 | 0.01033 | -0.007 | 19.415
0.5 | 0.263 | 0.01112 | -0.008 | 23.652
1 | 0.325 | 0.01108 | -0.008 | 29.355
1.5 | 0.387 | 0.00919 | -0.008 | 42.158
2 | 0.449 | 0.00934 | -0.008 | 48.087
2.5 | 0.511 | 0.00939 | -0.009 | 54.392
3 | 0.572 | 0.0092 | -0.009 | 62.209
3.5 | 0.633 | 0.0093 | -0.009 | 68.102
4 | 0.694 | 0.00939 | -0.009 | 73.91
4.5 | 0.754 | 0.00959 | -0.01 | 78.63
5 | 0.814 | 0.00944 | -0.01 | 86.197
5.5 | 0.873 | 0.00995 | -0.01 | 87.719
6 | 0.932 | 0.00961 | -0.01 | 96.935
6.5 | 0.989 | 0.00974 | -0.01 | 101.555
7 | 1.046 | 0.0094 | -0.011 | 111.324
7.5 | 1.102 | 0.00919 | -0.011 | 119.891
8 | 1.157 | 0.01052 | -0.011 | 109.969
8.5 | 1.21 | 0.01092 | -0.011 | 110.82
9 | 1.262 | 0.01141 | -0.012 | 110.605
9.5 | 1.311 | 0.01194 | -0.012 | 109.83
10 | 1.358 | 0.01255 | -0.012 | 108.269
10.5 | 1.402 | 0.01329 | -0.012 | 105.547
11 | 1.443 | 0.01415 | -0.012 | 102.003
11.5 | 1.478 | 0.01519 | -0.013 | 97.295
12 | 1.507 | 0.0166 | -0.013 | 90.746
12.5 | 1.527 | 0.01843 | -0.013 | 82.859
13 | 1.537 | 0.02122 | -0.013 | 72.416
13.5 | 1.537 | 0.02502 | -0.013 | 61.444
14 | 1.526 | 0.03081 | -0.013 | 49.512
14.5 | 1.506 | 0.03862 | -0.013 | 39
15 | 1.477 | 0.04913 | -0.012 | 30.07
15.5 | 1.441 | 0.06187 | -0.012 | 23.298
16 | 1.404 | 0.07518 | -0.012 | 18.677
16.5 | 1.367 | 0.08759 | -0.012 | 15.605
17 | 1.328 | 0.09924 | -0.011 | 13.379
17.5 | 1.285 | 0.11048 | -0.011 | 11.635
18 | 1.24 | 0.12105 | -0.011 | 10.24

## 70. Re 4M Mach 0.25 (2)
BIGFOIL.COM POLAR EXPORT
NACA32013.5
NACA32013.5 |  |  |  | Cl Max: | 1.7521 | at alpha= | 16.5 | deg
XFOIL ncrit=9 |  |  |  | L/D Max: | 128.774 | at alpha= | 10 | deg
Re: | 4000000 |  |  | Cd Min: | 0.17585 | at alpha= | -17 | deg
Mach: | 0.25 |  |  | Cl=0 at alpha= | -1.7791 | deg
|  |  |  | @ Cl=0.1, Cd= | 0.007513
|  |  |  | @ Cl=0.4, Cd= | 0.0064876
|  |  |  | @ Cl=0.6, Cd= | 0.0066311
alpha (deg) | Cl | Cd | Cm | Cl/Cd
-17.5 | -0.4241 | 0.15906 | -0.0019 | -2.6663
-17 | -0.5902 | 0.17585 | 0.0109 | -3.3563
-16.5 | -0.5759 | 0.16947 | 0.0077 | -3.3982
-16 | -0.5664 | 0.1614 | 0.0041 | -3.5093
-15.5 | -0.5527 | 0.15495 | 0.0011 | -3.567
-14.5 | -0.8638 | 0.06601 | -0.0531 | -13.0859
-14 | -0.8628 | 0.05982 | -0.0568 | -14.4233
-13.5 | -0.9641 | 0.04491 | -0.0621 | -21.4674
-12.5 | -1.1713 | 0.02141 | -0.035 | -54.7081
-12 | -1.134 | 0.01855 | -0.0321 | -61.1321
-11.5 | -1.0792 | 0.0164 | -0.0318 | -65.8049
-11 | -1.02 | 0.01476 | -0.0319 | -69.1057
-10.5 | -0.9708 | 0.013 | -0.03 | -74.6769
-10 | -0.909 | 0.01209 | -0.03 | -75.1861
-9.5 | -0.8453 | 0.01131 | -0.0304 | -74.7392
-9 | -0.7749 | 0.01052 | -0.0323 | -73.6597
-8.5 | -0.7007 | 0.00976 | -0.0351 | -71.793
-8 | -0.6386 | 0.00913 | -0.0353 | -69.9452
-7.5 | -0.5915 | 0.00863 | -0.0322 | -68.54
-7 | -0.5434 | 0.00835 | -0.0294 | -65.0778
-6.5 | -0.4947 | 0.00815 | -0.0266 | -60.6994
-6 | -0.4444 | 0.00796 | -0.0243 | -55.8291
-5.5 | -0.3943 | 0.00774 | -0.022 | -50.9432
-5 | -0.3432 | 0.00756 | -0.02 | -45.3968
-4 | -0.239 | 0.00749 | -0.0164 | -31.9092
-3.5 | -0.1868 | 0.00743 | -0.0148 | -25.1413
-3 | -0.1326 | 0.0074 | -0.0135 | -17.9189
-2.5 | -0.0782 | 0.00737 | -0.0123 | -10.6106
-2 | -0.0239 | 0.00737 | -0.0112 | -3.2429
-1.5 | 0.0302 | 0.00742 | -0.01 | 4.0701
-1 | 0.0844 | 0.00749 | -0.0089 | 11.2684
-0.5 | 0.1386 | 0.00757 | -0.0078 | 18.3091
0 | 0.1923 | 0.0077 | -0.0066 | 24.974
0.5 | 0.246 | 0.00783 | -0.0054 | 31.4176
1 | 0.2833 | 0.00684 | -0.0013 | 41.4181
1.5 | 0.3302 | 0.00664 | 0.0011 | 49.7289
2 | 0.3787 | 0.0065 | 0.0033 | 58.2615
2.5 | 0.4304 | 0.00647 | 0.005 | 66.5224
3 | 0.4799 | 0.00647 | 0.0071 | 74.1731
3.5 | 0.5304 | 0.00646 | 0.0092 | 82.1053
4 | 0.5822 | 0.00658 | 0.0109 | 88.4802
4.5 | 0.6345 | 0.00673 | 0.0125 | 94.2793
5 | 0.6912 | 0.00686 | 0.0133 | 100.758
5.5 | 0.7549 | 0.0071 | 0.0124 | 106.3239
6 | 0.824 | 0.00746 | 0.0103 | 110.4558
6.5 | 0.8977 | 0.00774 | 0.0073 | 115.9819
7 | 0.9609 | 0.00804 | 0.0066 | 119.5149
7.5 | 1.0286 | 0.00846 | 0.0049 | 121.5839
8 | 1.0948 | 0.00882 | 0.0036 | 124.127
8.5 | 1.1583 | 0.00918 | 0.0029 | 126.1765
9 | 1.2209 | 0.00964 | 0.0024 | 126.6494
9.5 | 1.2881 | 0.01009 | 0.0009 | 127.6611
10 | 1.3547 | 0.01052 | -0.0003 | 128.7738
10.5 | 1.4188 | 0.01112 | -0.0012 | 127.5899
11 | 1.478 | 0.01159 | -0.0009 | 127.5237
11.5 | 1.5113 | 0.01209 | 0.0046 | 125.0041
12 | 1.5397 | 0.01273 | 0.0108 | 120.9505
12.5 | 1.5641 | 0.0132 | 0.0178 | 118.4924
13 | 1.5921 | 0.01399 | 0.0236 | 113.8027
13.5 | 1.6255 | 0.01481 | 0.0281 | 109.7569
14 | 1.6532 | 0.01604 | 0.0328 | 103.0673
14.5 | 1.6848 | 0.01721 | 0.0367 | 97.8966
15 | 1.7074 | 0.01899 | 0.0409 | 89.9105
15.5 | 1.7285 | 0.02108 | 0.0445 | 81.9972
16 | 1.7456 | 0.02367 | 0.0475 | 73.7474
16.5 | 1.7521 | 0.02735 | 0.05 | 64.0622
17 | 1.7511 | 0.03211 | 0.0513 | 54.5344
17.5 | 1.7484 | 0.03753 | 0.0514 | 46.5867
18 | 1.7262 | 0.04538 | 0.0498 | 38.0388
18.5 | 1.7012 | 0.05411 | 0.047 | 31.4397
19 | 1.65 | 0.06637 | 0.0418 | 24.8606
19.5 | 1.5862 | 0.08082 | 0.0349 | 19.6263
20 | 1.5072 | 0.09795 | 0.0261 | 15.3874

## 71. Re 4M Mach 0.50 (1)
BIGFOIL.COM POLAR EXPORT
NACA32013.5
NACA32013.5 |  |  |  | Cl Max: | 1.317 | at alpha= | 9.5 | deg
JavaFoil+Calcfoil stall+Eppler ext transition |  |  |  | L/D Max: | 99.317 | at alpha= | 5 | deg
Re: | 4000000 |  |  | Cd Min: | 0.00899 | at alpha= | 1.5 | deg
Mach: | 0.5 |  |  | Cl=0 at alpha= | -1.6015 | deg
|  |  |  | @ Cl=0.1, Cd= | 0.01045
|  |  |  | @ Cl=0.4, Cd= | 0.0097852
|  |  |  | @ Cl=0.6, Cd= | 0.0092841
alpha (deg) | Cl | Cd | Cm | Cl/Cd
-20 | -0.982 | 0.14585 | 0.001 | -6.735
-19.5 | -0.955 | 0.1542 | 0.001 | -6.194
-19 | -0.93 | 0.13997 | 0.001 | -6.642
-18.5 | -0.904 | 0.13081 | 0.001 | -6.914
-18 | -0.879 | 0.12343 | 0 | -7.121
-17.5 | -0.852 | 0.12813 | 0 | -6.647
-17 | -0.826 | 0.11834 | 0 | -6.979
-16.5 | -0.8 | 0.11047 | 0 | -7.245
-16 | -0.773 | 0.11864 | 0 | -6.518
-15.5 | -0.747 | 0.10602 | 0 | -7.048
-15 | -0.721 | 0.09867 | 0 | -7.31
-14.5 | -0.695 | 0.09219 | 0 | -7.54
-14 | -0.668 | 0.09648 | -0.001 | -6.924
-13.5 | -0.642 | 0.08766 | -0.001 | -7.32
-13 | -0.615 | 0.08192 | -0.001 | -7.513
-12.5 | -0.589 | 0.08106 | -0.001 | -7.263
-12 | -0.562 | 0.07642 | -0.001 | -7.355
-11.5 | -0.535 | 0.07181 | -0.001 | -7.457
-11 | -0.509 | 0.07126 | -0.001 | -7.139
-10.5 | -0.482 | 0.06628 | -0.001 | -7.274
-10 | -0.455 | 0.06182 | -0.001 | -7.365
-9.5 | -0.428 | 0.06092 | -0.001 | -7.031
-9 | -0.402 | 0.05668 | -0.002 | -7.085
-8.5 | -0.375 | 0.05338 | -0.002 | -7.019
-8 | -0.348 | 0.05154 | -0.002 | -6.748
-7.5 | -0.321 | 0.05088 | -0.002 | -6.303
-7 | -0.294 | 0.04887 | -0.002 | -6.01
-6.5 | -0.431 | 0.04388 | -0.002 | -9.825
-6 | -0.424 | 0.04036 | -0.002 | -10.498
-5.5 | -0.395 | 0.03744 | -0.003 | -10.545
-5 | -0.439 | 0.00938 | -0.006 | -46.793
-4.5 | -0.383 | 0.00975 | -0.006 | -39.263
-4 | -0.322 | 0.00957 | -0.006 | -33.657
-3.5 | -0.258 | 0.00938 | -0.006 | -27.525
-3 | -0.192 | 0.0099 | -0.007 | -19.405
-2.5 | -0.124 | 0.00979 | -0.007 | -12.688
-2 | -0.055 | 0.00971 | -0.007 | -5.705
-1.5 | 0.014 | 0.0097 | -0.007 | 1.457
-1 | 0.084 | 0.01042 | -0.008 | 8.071
-0.5 | 0.154 | 0.01055 | -0.008 | 14.61
0 | 0.224 | 0.01069 | -0.008 | 20.93
0.5 | 0.293 | 0.01074 | -0.008 | 27.309
1 | 0.362 | 0.01076 | -0.009 | 33.682
1.5 | 0.431 | 0.00899 | -0.009 | 47.979
2 | 0.5 | 0.00908 | -0.009 | 55.041
2.5 | 0.568 | 0.00919 | -0.01 | 61.801
3 | 0.636 | 0.00939 | -0.01 | 67.689
3.5 | 0.703 | 0.00903 | -0.01 | 77.775
4 | 0.769 | 0.00955 | -0.01 | 80.505
4.5 | 0.834 | 0.00923 | -0.011 | 90.322
5 | 0.898 | 0.00904 | -0.011 | 99.317
5.5 | 0.96 | 0.0107 | -0.011 | 89.746
6 | 1.021 | 0.0113 | -0.011 | 90.36
6.5 | 1.08 | 0.01172 | -0.012 | 92.108
7 | 1.135 | 0.0122 | -0.012 | 93.056
7.5 | 1.187 | 0.01288 | -0.012 | 92.147
8 | 1.234 | 0.01375 | -0.012 | 89.724
8.5 | 1.274 | 0.01489 | -0.012 | 85.556
9 | 1.303 | 0.0166 | -0.013 | 78.484
9.5 | 1.317 | 0.01919 | -0.013 | 68.659
10 | 1.307 | 0.02442 | -0.013 | 53.522
10.5 | 1.264 | 0.03432 | -0.012 | 36.846
11 | 1.177 | 0.05301 | -0.011 | 22.207
11.5 | 0.992 | 0.08004 | -0.01 | 12.397
12 | 0.766 | 0.09865 | -0.009 | 7.77
12.5 | 0.783 | 0.10303 | -0.008 | 7.602
13 | 0.812 | 0.10775 | -0.008 | 7.536
13.5 | 0.841 | 0.11253 | -0.009 | 7.477
14 | 0.87 | 0.11724 | -0.009 | 7.424
14.5 | 0.899 | 0.11811 | -0.009 | 7.609

## 72. Re 4M Mach 0.50 (2)
BIGFOIL.COM POLAR EXPORT
NACA32013.5
NACA32013.5 |  |  |  | Cl Max: | 1.6656 | at alpha= | 13 | deg
XFOIL ncrit=9 |  |  |  | L/D Max: | 117.712 | at alpha= | 7.5 | deg
Re: | 4000000 |  |  | Cd Min: | 0.22188 | at alpha= | -18.5 | deg
Mach: | 0.5 |  |  | Cl=0 at alpha= | -1.7987 | deg
|  |  |  | @ Cl=0.1, Cd= | 0.0078598
|  |  |  | @ Cl=0.4, Cd= | 0.0071198
|  |  |  | @ Cl=0.6, Cd= | 0.0070494
alpha (deg) | Cl | Cd | Cm | Cl/Cd
-20 | -0.489 | 0.20532 | 0.0254 | -2.3816
-19.5 | -0.4734 | 0.19796 | 0.0209 | -2.3914
-19 | -0.4581 | 0.19097 | 0.0165 | -2.3988
-18.5 | -0.6423 | 0.22188 | 0.0288 | -2.8948
-18 | -0.6194 | 0.21578 | 0.0251 | -2.8705
-17.5 | -0.6013 | 0.20713 | 0.0209 | -2.903
-17 | -0.5827 | 0.19902 | 0.0168 | -2.9278
-16.5 | -0.5657 | 0.19024 | 0.0128 | -2.9736
-16 | -0.549 | 0.18183 | 0.0088 | -3.0193
-15.5 | -0.5349 | 0.17282 | 0.0048 | -3.0951
-15 | -0.5178 | 0.16549 | 0.0014 | -3.1289
-14.5 | -0.4995 | 0.15859 | -0.0018 | -3.1496
-14 | -0.4861 | 0.15036 | -0.0053 | -3.2329
-13.5 | -0.4734 | 0.14238 | -0.0085 | -3.3249
-13 | -0.4655 | 0.13335 | -0.0122 | -3.4908
-12.5 | -0.4607 | 0.12398 | -0.0159 | -3.7159
-12 | -0.4619 | 0.1136 | -0.0201 | -4.066
-11.5 | -0.4619 | 0.10447 | -0.024 | -4.4214
-11 | -0.4591 | 0.09616 | -0.0273 | -4.7743
-10.5 | -0.4571 | 0.08798 | -0.0306 | -5.1955
-10 | -0.4745 | 0.07603 | -0.0366 | -6.241
-9.5 | -0.4903 | 0.06289 | -0.0457 | -7.7962
-9 | -0.5213 | 0.05054 | -0.0565 | -10.3146
-8.5 | -0.5446 | 0.04094 | -0.0636 | -13.3024
-8 | -0.55 | 0.03262 | -0.0659 | -16.8608
-7.5 | -0.5232 | 0.0237 | -0.0682 | -22.0759
-7 | -0.5123 | 0.02089 | -0.0583 | -24.5237
-6.5 | -0.4892 | 0.01759 | -0.0499 | -27.8113
-6 | -0.4543 | 0.01132 | -0.0443 | -40.1325
-5.5 | -0.413 | 0.00981 | -0.038 | -42.0999
-5 | -0.368 | 0.00899 | -0.0321 | -40.9344
-4.5 | -0.3191 | 0.00844 | -0.027 | -37.8081
-4 | -0.2628 | 0.00813 | -0.0234 | -32.3247
-3.5 | -0.2048 | 0.00799 | -0.0203 | -25.632
-3 | -0.1454 | 0.00783 | -0.0176 | -18.5696
-2.5 | -0.0849 | 0.00776 | -0.0153 | -10.9407
-2 | -0.024 | 0.00775 | -0.0132 | -3.0968
-1.5 | 0.0356 | 0.00778 | -0.011 | 4.5758
-1 | 0.0961 | 0.00785 | -0.0091 | 12.242
-0.5 | 0.156 | 0.008 | -0.0071 | 19.5
0 | 0.2152 | 0.00818 | -0.005 | 26.3081
0.5 | 0.2755 | 0.00834 | -0.0031 | 33.0336
1 | 0.3254 | 0.00782 | 0.0007 | 41.6113
1.5 | 0.3731 | 0.00722 | 0.0048 | 51.6759
2 | 0.4268 | 0.00702 | 0.0081 | 60.7977
2.5 | 0.4843 | 0.00697 | 0.0109 | 69.4835
3 | 0.5399 | 0.007 | 0.0142 | 77.1286
3.5 | 0.5946 | 0.00704 | 0.0178 | 84.4602
4 | 0.6521 | 0.00714 | 0.0211 | 91.3305
4.5 | 0.7097 | 0.00732 | 0.0245 | 96.9536
5 | 0.7735 | 0.00763 | 0.0268 | 101.3761
5.5 | 0.8577 | 0.00798 | 0.0252 | 107.4812
6 | 0.9499 | 0.00845 | 0.0222 | 112.4142
6.5 | 1.0315 | 0.00902 | 0.0217 | 114.357
7 | 1.1134 | 0.00953 | 0.0217 | 116.8311
7.5 | 1.1936 | 0.01014 | 0.0223 | 117.712
8 | 1.2676 | 0.0109 | 0.0243 | 116.2936
8.5 | 1.3507 | 0.01159 | 0.0252 | 116.5401
9 | 1.4316 | 0.01241 | 0.0267 | 115.3586
9.5 | 1.4629 | 0.01322 | 0.0362 | 110.6581
10 | 1.4977 | 0.01413 | 0.0451 | 105.9943
10.5 | 1.5352 | 0.01533 | 0.0531 | 100.1435
11 | 1.5701 | 0.01706 | 0.0604 | 92.034
11.5 | 1.6051 | 0.01922 | 0.0667 | 83.512
12 | 1.637 | 0.02199 | 0.0721 | 74.4429
12.5 | 1.6572 | 0.02593 | 0.0762 | 63.9105
13 | 1.6656 | 0.03119 | 0.0785 | 53.4017
13.5 | 1.6621 | 0.03778 | 0.0789 | 43.9942
14 | 1.6382 | 0.04627 | 0.077 | 35.4052
14.5 | 1.5964 | 0.05646 | 0.0729 | 28.2749
15 | 1.5363 | 0.06848 | 0.0665 | 22.4343
15.5 | 1.4522 | 0.08306 | 0.0571 | 17.4837
16 | 1.3483 | 0.10039 | 0.0447 | 13.4306
16.5 | 1.2463 | 0.11895 | 0.0308 | 10.4775
17 | 1.1864 | 0.13416 | 0.0198 | 8.8432
17.5 | 1.1436 | 0.14825 | 0.0097 | 7.714
18 | 1.1179 | 0.16063 | 0.001 | 6.9595

## 73. Re 5M Mach 0.00 (1)
BIGFOIL.COM POLAR EXPORT
NACA32013.5
NACA32013.5 |  |  |  | Cl Max: | 1.598 | at alpha= | 14.5 | deg
JavaFoil+Calcfoil stall+Eppler ext transition |  |  |  | L/D Max: | 130.767 | at alpha= | 8.5 | deg
Re: | 5000000 |  |  | Cd Min: | 0.00878 | at alpha= | 1 | deg
Mach: | 0 |  |  | Cl=0 at alpha= | -1.6 | deg
|  |  |  | @ Cl=0.1, Cd= | 0.01013
|  |  |  | @ Cl=0.4, Cd= | 0.0089792
|  |  |  | @ Cl=0.6, Cd= | 0.0093786
alpha (deg) | Cl | Cd | Cm | Cl/Cd
-14.5 | -0.789 | 0.09483 | 0 | -8.323
-14 | -0.79 | 0.08982 | 0 | -8.789
-13.5 | -0.787 | 0.08489 | -0.001 | -9.274
-13 | -0.782 | 0.08035 | -0.001 | -9.737
-12.5 | -0.774 | 0.07576 | -0.001 | -10.215
-12 | -0.762 | 0.07151 | -0.001 | -10.655
-11.5 | -0.747 | 0.06758 | -0.001 | -11.058
-11 | -0.73 | 0.06359 | -0.001 | -11.481
-10.5 | -0.71 | 0.05948 | -0.001 | -11.941
-10 | -0.688 | 0.0555 | -0.001 | -12.403
-9.5 | -0.813 | 0.00901 | -0.003 | -90.255
-9 | -0.778 | 0.00928 | -0.003 | -83.919
-8.5 | -0.74 | 0.00961 | -0.003 | -77.026
-8 | -0.699 | 0.0094 | -0.003 | -74.311
-7.5 | -0.654 | 0.0098 | -0.004 | -66.817
-7 | -0.608 | 0.00955 | -0.004 | -63.664
-6.5 | -0.559 | 0.00937 | -0.004 | -59.613
-6 | -0.507 | 0.00983 | -0.004 | -51.628
-5.5 | -0.454 | 0.00964 | -0.005 | -47.098
-5 | -0.399 | 0.00947 | -0.005 | -42.112
-4.5 | -0.343 | 0.00939 | -0.005 | -36.481
-4 | -0.285 | 0.00993 | -0.005 | -28.727
-3.5 | -0.227 | 0.00978 | -0.006 | -23.204
-3 | -0.168 | 0.00976 | -0.006 | -17.213
-2.5 | -0.108 | 0.00968 | -0.006 | -11.197
-2 | -0.048 | 0.00962 | -0.006 | -5.013
-1.5 | 0.012 | 0.00967 | -0.006 | 1.27
-1 | 0.073 | 0.01036 | -0.007 | 7.049
-0.5 | 0.134 | 0.00984 | -0.007 | 13.584
0 | 0.194 | 0.00988 | -0.007 | 19.659
0.5 | 0.255 | 0.01046 | -0.007 | 24.359
1 | 0.315 | 0.00878 | -0.008 | 35.906
1.5 | 0.375 | 0.0088 | -0.008 | 42.656
2 | 0.435 | 0.00923 | -0.008 | 47.159
2.5 | 0.495 | 0.00923 | -0.008 | 53.656
3 | 0.555 | 0.00931 | -0.009 | 59.597
3.5 | 0.614 | 0.0094 | -0.009 | 65.345
4 | 0.673 | 0.00952 | -0.009 | 70.693
4.5 | 0.732 | 0.00901 | -0.009 | 81.251
5 | 0.79 | 0.00942 | -0.009 | 83.909
5.5 | 0.848 | 0.00994 | -0.01 | 85.314
6 | 0.905 | 0.00949 | -0.01 | 95.42
6.5 | 0.962 | 0.00951 | -0.01 | 101.129
7 | 1.018 | 0.00918 | -0.01 | 110.854
7.5 | 1.073 | 0.00942 | -0.011 | 113.995
8 | 1.128 | 0.00917 | -0.011 | 122.949
8.5 | 1.181 | 0.00903 | -0.011 | 130.767
9 | 1.233 | 0.01034 | -0.011 | 119.294
9.5 | 1.284 | 0.01072 | -0.011 | 119.793
10 | 1.334 | 0.01119 | -0.012 | 119.165
10.5 | 1.381 | 0.01171 | -0.012 | 117.893
11 | 1.425 | 0.0123 | -0.012 | 115.921
11.5 | 1.467 | 0.013 | -0.012 | 112.883
12 | 1.504 | 0.01384 | -0.012 | 108.677
12.5 | 1.536 | 0.01482 | -0.013 | 103.643
13 | 1.562 | 0.01614 | -0.013 | 96.786
13.5 | 1.582 | 0.01785 | -0.013 | 88.622
14 | 1.594 | 0.02025 | -0.013 | 78.695
14.5 | 1.598 | 0.02366 | -0.013 | 67.556
15 | 1.595 | 0.02843 | -0.013 | 56.113
15.5 | 1.583 | 0.03503 | -0.013 | 45.199
16 | 1.566 | 0.04374 | -0.013 | 35.809
16.5 | 1.548 | 0.05342 | -0.012 | 28.968
17 | 1.528 | 0.06389 | -0.012 | 23.916
17.5 | 1.508 | 0.07441 | -0.012 | 20.271
18 | 1.49 | 0.08401 | -0.012 | 17.733
18.5 | 1.467 | 0.09407 | -0.012 | 15.596
19 | 1.444 | 0.10312 | -0.012 | 14
19.5 | 1.418 | 0.11226 | -0.012 | 12.634

## 74. Re 5M Mach 0.00 (2)
BIGFOIL.COM POLAR EXPORT
NACA32013.5
NACA32013.5 |  |  |  | Cl Max: | 1.8025 | at alpha= | 19 | deg
XFOIL ncrit=9 |  |  |  | L/D Max: | 137.599 | at alpha= | 11.5 | deg
Re: | 5000000 |  |  | Cd Min: | 0.04639 | at alpha= | 20 | deg
Mach: | 0 |  |  | Cl=0 at alpha= | -1.7528 | deg
|  |  |  | @ Cl=0.1, Cd= | 0.0072349
|  |  |  | @ Cl=0.4, Cd= | 0.0062343
|  |  |  | @ Cl=0.6, Cd= | 0.0063084
alpha (deg) | Cl | Cd | Cm | Cl/Cd
-20 | -1.5335 | 0.03873 | -0.0606 | -39.5946
-19.5 | -1.531 | 0.03419 | -0.0606 | -44.7792
-19 | -1.5179 | 0.03093 | -0.0598 | -49.0753
-18.5 | -1.5058 | 0.02785 | -0.0583 | -54.0682
-18 | -1.4995 | 0.02463 | -0.0557 | -60.881
-17.5 | -1.4883 | 0.02208 | -0.0523 | -67.4049
-17 | -1.4671 | 0.0204 | -0.049 | -71.9167
-16.5 | -1.4451 | 0.01892 | -0.0452 | -76.3795
-16 | -1.4176 | 0.01789 | -0.0415 | -79.2398
-15.5 | -1.392 | 0.01692 | -0.037 | -82.2695
-15 | -1.3725 | 0.01607 | -0.0309 | -85.4076
-14.5 | -1.356 | 0.01553 | -0.0236 | -87.3149
-14 | -1.3299 | 0.0149 | -0.0182 | -89.255
-13.5 | -1.2793 | 0.01412 | -0.0177 | -90.602
-13 | -1.2213 | 0.01349 | -0.0187 | -90.5337
-12.5 | -1.1628 | 0.01281 | -0.0197 | -90.7728
-12 | -1.1027 | 0.01225 | -0.021 | -90.0163
-11.5 | -1.0494 | 0.01145 | -0.0208 | -91.6507
-11 | -0.9954 | 0.01066 | -0.0208 | -93.3771
-10.5 | -0.9354 | 0.0101 | -0.0218 | -92.6139
-10 | -0.8743 | 0.00962 | -0.0231 | -90.8836
-9.5 | -0.8056 | 0.00914 | -0.026 | -88.14
-9 | -0.7361 | 0.00873 | -0.0289 | -84.3184
-8.5 | -0.6778 | 0.00841 | -0.0294 | -80.5945
-8 | -0.631 | 0.00807 | -0.0273 | -78.1908
-7.5 | -0.5847 | 0.00779 | -0.025 | -75.0578
-7 | -0.5367 | 0.00761 | -0.023 | -70.5256
-6.5 | -0.4877 | 0.00747 | -0.0213 | -65.2878
-6 | -0.4381 | 0.00738 | -0.0197 | -59.3631
-5.5 | -0.3877 | 0.00724 | -0.0183 | -53.5497
-5 | -0.3381 | 0.00716 | -0.0167 | -47.2207
-4.5 | -0.2875 | 0.00715 | -0.0153 | -40.2098
-4 | -0.236 | 0.00714 | -0.0142 | -33.0532
-3.5 | -0.1844 | 0.00711 | -0.013 | -25.9353
-3 | -0.1316 | 0.00708 | -0.0121 | -18.5876
-2.5 | -0.0785 | 0.00708 | -0.0112 | -11.0876
-2 | -0.0262 | 0.0071 | -0.0102 | -3.6901
-1.5 | 0.0268 | 0.00715 | -0.0094 | 3.7483
-1 | 0.0796 | 0.0072 | -0.0085 | 11.0556
-0.5 | 0.1322 | 0.00729 | -0.0076 | 18.1344
0 | 0.1847 | 0.00741 | -0.0067 | 24.9258
0.5 | 0.2372 | 0.00752 | -0.0058 | 31.5426
1 | 0.2759 | 0.00664 | -0.0024 | 41.5512
1.5 | 0.3223 | 0.00643 | -0.0004 | 50.1244
2 | 0.37 | 0.00627 | 0.0015 | 59.0112
2.5 | 0.4204 | 0.00621 | 0.0028 | 67.6973
3 | 0.4695 | 0.00619 | 0.0044 | 75.8481
3.5 | 0.5182 | 0.00614 | 0.0061 | 84.3974
4 | 0.5688 | 0.00624 | 0.0074 | 91.1538
4.5 | 0.619 | 0.00635 | 0.0088 | 97.4803
5 | 0.6709 | 0.00644 | 0.0098 | 104.177
5.5 | 0.724 | 0.00658 | 0.0105 | 110.0304
6 | 0.7829 | 0.00684 | 0.0098 | 114.4591
6.5 | 0.8503 | 0.00708 | 0.0071 | 120.0989
7 | 0.9165 | 0.00733 | 0.0048 | 125.0341
7.5 | 0.9793 | 0.00765 | 0.003 | 128.0131
8 | 1.0425 | 0.00799 | 0.0012 | 130.4756
8.5 | 1.1038 | 0.00826 | -0.0002 | 133.632
9 | 1.1614 | 0.00861 | -0.0009 | 134.8897
9.5 | 1.219 | 0.00903 | -0.0017 | 134.9945
10 | 1.2818 | 0.00933 | -0.0036 | 137.3848
10.5 | 1.3425 | 0.00976 | -0.0052 | 137.5512
11 | 1.402 | 0.01021 | -0.0065 | 137.3164
11.5 | 1.4613 | 0.01062 | -0.0079 | 137.5989
12 | 1.5108 | 0.01119 | -0.0074 | 135.0134
12.5 | 1.5452 | 0.01159 | -0.0035 | 133.3218
13 | 1.5755 | 0.01217 | 0.0009 | 129.4577
13.5 | 1.607 | 0.01269 | 0.0051 | 126.6351
14 | 1.6274 | 0.01334 | 0.0112 | 121.994
14.5 | 1.6576 | 0.01398 | 0.0151 | 118.5694
15 | 1.6839 | 0.01494 | 0.0192 | 112.7108
15.5 | 1.7104 | 0.01599 | 0.0228 | 106.9669
16 | 1.736 | 0.01717 | 0.0261 | 101.1066
16.5 | 1.7545 | 0.01884 | 0.0297 | 93.1263
17 | 1.7727 | 0.0207 | 0.0328 | 85.6377
17.5 | 1.7879 | 0.02294 | 0.0354 | 77.9381
18 | 1.7956 | 0.02597 | 0.0377 | 69.1413
18.5 | 1.8021 | 0.02944 | 0.0392 | 61.2126
19 | 1.8025 | 0.03381 | 0.0399 | 53.3126
19.5 | 1.7932 | 0.03956 | 0.0396 | 45.3286
20 | 1.7788 | 0.04639 | 0.0382 | 38.3445

## 75. Re 5M Mach 0.10 (1)
BIGFOIL.COM POLAR EXPORT
NACA32013.5
NACA32013.5 |  |  |  | Cl Max: | 1.589 | at alpha= | 14.5 | deg
JavaFoil+Calcfoil stall+Eppler ext transition |  |  |  | L/D Max: | 130.19 | at alpha= | 8.5 | deg
Re: | 5000000 |  |  | Cd Min: | 0.00881 | at alpha= | 1.5 | deg
Mach: | 0.1 |  |  | Cl=0 at alpha= | -1.6 | deg
|  |  |  | @ Cl=0.1, Cd= | 0.010139
|  |  |  | @ Cl=0.4, Cd= | 0.0089978
|  |  |  | @ Cl=0.6, Cd= | 0.0094417
alpha (deg) | Cl | Cd | Cm | Cl/Cd
-14.5 | -0.768 | 0.09594 | 0 | -8.009
-14 | -0.771 | 0.09066 | 0 | -8.509
-13.5 | -0.772 | 0.08581 | -0.001 | -8.995
-13 | -0.769 | 0.08103 | -0.001 | -9.496
-12.5 | -0.763 | 0.07639 | -0.001 | -9.991
-12 | -0.753 | 0.07209 | -0.001 | -10.448
-11.5 | -0.74 | 0.06789 | -0.001 | -10.906
-11 | -0.725 | 0.06404 | -0.001 | -11.315
-10.5 | -0.706 | 0.05998 | -0.001 | -11.772
-10 | -0.685 | 0.05657 | -0.001 | -12.101
-9.5 | -0.812 | 0.00907 | -0.003 | -89.525
-9 | -0.778 | 0.00933 | -0.003 | -83.381
-8.5 | -0.74 | 0.0097 | -0.003 | -76.277
-8 | -0.699 | 0.00947 | -0.003 | -73.864
-7.5 | -0.656 | 0.00988 | -0.004 | -66.397
-7 | -0.609 | 0.0096 | -0.004 | -63.473
-6.5 | -0.56 | 0.00937 | -0.004 | -59.784
-6 | -0.509 | 0.00986 | -0.004 | -51.655
-5.5 | -0.456 | 0.0097 | -0.005 | -46.975
-5 | -0.401 | 0.00954 | -0.005 | -42.015
-4.5 | -0.344 | 0.00939 | -0.005 | -36.646
-4 | -0.287 | 0.01005 | -0.005 | -28.532
-3.5 | -0.228 | 0.00984 | -0.006 | -23.173
-3 | -0.169 | 0.00973 | -0.006 | -17.342
-2.5 | -0.109 | 0.0097 | -0.006 | -11.222
-2 | -0.048 | 0.0097 | -0.006 | -4.991
-1.5 | 0.012 | 0.00969 | -0.006 | 1.273
-1 | 0.073 | 0.01036 | -0.007 | 7.084
-0.5 | 0.134 | 0.00986 | -0.007 | 13.629
0 | 0.195 | 0.00994 | -0.007 | 19.634
0.5 | 0.256 | 0.01052 | -0.007 | 24.343
1 | 0.317 | 0.00887 | -0.008 | 35.706
1.5 | 0.377 | 0.00881 | -0.008 | 42.818
2 | 0.437 | 0.0093 | -0.008 | 47.016
2.5 | 0.497 | 0.00932 | -0.008 | 53.359
3 | 0.557 | 0.00937 | -0.009 | 59.47
3.5 | 0.617 | 0.00947 | -0.009 | 65.122
4 | 0.676 | 0.00954 | -0.009 | 70.898
4.5 | 0.735 | 0.00907 | -0.009 | 81.062
5 | 0.794 | 0.00949 | -0.009 | 83.649
5.5 | 0.852 | 0.01 | -0.01 | 85.205
6 | 0.909 | 0.00956 | -0.01 | 95.144
6.5 | 0.966 | 0.00959 | -0.01 | 100.717
7 | 1.022 | 0.00924 | -0.01 | 110.634
7.5 | 1.078 | 0.00948 | -0.011 | 113.725
8 | 1.132 | 0.00921 | -0.011 | 122.988
8.5 | 1.186 | 0.00911 | -0.011 | 130.19
9 | 1.238 | 0.01044 | -0.011 | 118.546
9.5 | 1.289 | 0.01086 | -0.011 | 118.719
10 | 1.338 | 0.0113 | -0.012 | 118.397
10.5 | 1.385 | 0.01187 | -0.012 | 116.707
11 | 1.429 | 0.01248 | -0.012 | 114.53
11.5 | 1.47 | 0.01323 | -0.012 | 111.158
12 | 1.506 | 0.01411 | -0.012 | 106.75
12.5 | 1.537 | 0.01516 | -0.013 | 101.381
13 | 1.561 | 0.0166 | -0.013 | 94.036
13.5 | 1.578 | 0.0185 | -0.013 | 85.301
14 | 1.587 | 0.02124 | -0.013 | 74.72
14.5 | 1.589 | 0.02501 | -0.013 | 63.542
15 | 1.582 | 0.03063 | -0.013 | 51.638
15.5 | 1.567 | 0.03802 | -0.013 | 41.204
16 | 1.547 | 0.0473 | -0.013 | 32.708
16.5 | 1.525 | 0.05812 | -0.012 | 26.232
17 | 1.504 | 0.06844 | -0.012 | 21.975
17.5 | 1.482 | 0.07909 | -0.012 | 18.74
18 | 1.461 | 0.08908 | -0.012 | 16.397
18.5 | 1.436 | 0.0989 | -0.012 | 14.515
19 | 1.408 | 0.10808 | -0.012 | 13.031
19.5 | 1.379 | 0.11747 | -0.012 | 11.743

## 76. Re 5M Mach 0.10 (2)
BIGFOIL.COM POLAR EXPORT
NACA32013.5
NACA32013.5 |  |  |  | Cl Max: | 1.7944 | at alpha= | 18 | deg
XFOIL ncrit=9 |  |  |  | L/D Max: | 137.102 | at alpha= | 10 | deg
Re: | 5000000 |  |  | Cd Min: | 0.05197 | at alpha= | 20 | deg
Mach: | 0.1 |  |  | Cl=0 at alpha= | -1.7533 | deg
|  |  |  | @ Cl=0.1, Cd= | 0.007254
|  |  |  | @ Cl=0.4, Cd= | 0.0062624
|  |  |  | @ Cl=0.6, Cd= | 0.0063202
alpha (deg) | Cl | Cd | Cm | Cl/Cd
-20 | -1.4917 | 0.0457 | -0.062 | -32.6411
-19.5 | -1.5013 | 0.03934 | -0.0632 | -38.1622
-19 | -1.4934 | 0.03518 | -0.0632 | -42.4503
-18.5 | -1.484 | 0.03147 | -0.0624 | -47.156
-18 | -1.469 | 0.02852 | -0.0609 | -51.5077
-17.5 | -1.4673 | 0.02487 | -0.0579 | -58.9988
-17 | -1.4528 | 0.02247 | -0.0546 | -64.6551
-16.5 | -1.4367 | 0.02041 | -0.0505 | -70.392
-16 | -1.4133 | 0.01897 | -0.0465 | -74.5018
-15.5 | -1.3888 | 0.01777 | -0.042 | -78.1542
-15 | -1.3659 | 0.01675 | -0.0367 | -81.5463
-14.5 | -1.3484 | 0.01608 | -0.0296 | -83.8557
-14 | -1.3292 | 0.01546 | -0.0225 | -85.9767
-13.5 | -1.2882 | 0.01462 | -0.0199 | -88.1122
-13 | -1.2299 | 0.01391 | -0.0206 | -88.4184
-12.5 | -1.1712 | 0.01315 | -0.0215 | -89.0646
-12 | -1.1107 | 0.01254 | -0.0225 | -88.5726
-11.5 | -1.0534 | 0.01189 | -0.0228 | -88.5955
-11 | -1.0014 | 0.01095 | -0.0222 | -91.4521
-10.5 | -0.942 | 0.01028 | -0.0229 | -91.6342
-10 | -0.8801 | 0.00976 | -0.0241 | -90.1742
-9.5 | -0.8111 | 0.00926 | -0.0268 | -87.5918
-9 | -0.7405 | 0.00882 | -0.0299 | -83.9569
-8.5 | -0.6813 | 0.00847 | -0.0303 | -80.4368
-8 | -0.6334 | 0.00818 | -0.0282 | -77.4328
-7.5 | -0.5876 | 0.00785 | -0.0257 | -74.8535
-7 | -0.5396 | 0.00765 | -0.0236 | -70.5359
-6.5 | -0.4904 | 0.00751 | -0.0218 | -65.2996
-6 | -0.4404 | 0.0074 | -0.0201 | -59.5135
-5.5 | -0.3894 | 0.0073 | -0.0187 | -53.3425
-5 | -0.3399 | 0.00718 | -0.017 | -47.3398
-4.5 | -0.289 | 0.00717 | -0.0156 | -40.3068
-4 | -0.2373 | 0.00716 | -0.0143 | -33.1425
-3.5 | -0.1854 | 0.00712 | -0.0132 | -26.0393
-3 | -0.1322 | 0.00709 | -0.0122 | -18.646
-2.5 | -0.0788 | 0.0071 | -0.0113 | -11.0986
-2 | -0.0263 | 0.00711 | -0.0103 | -3.699
-1.5 | 0.027 | 0.00716 | -0.0094 | 3.7709
-1 | 0.08 | 0.00722 | -0.0085 | 11.0803
-0.5 | 0.1329 | 0.00731 | -0.0076 | 18.1806
0 | 0.1858 | 0.00742 | -0.0067 | 25.0404
0.5 | 0.2386 | 0.00753 | -0.0057 | 31.6866
1 | 0.2775 | 0.00667 | -0.0023 | 41.6042
1.5 | 0.3241 | 0.00645 | -0.0003 | 50.2481
2 | 0.3721 | 0.00629 | 0.0016 | 59.1574
2.5 | 0.4226 | 0.00624 | 0.003 | 67.7244
3 | 0.4721 | 0.00621 | 0.0046 | 76.0225
3.5 | 0.521 | 0.00616 | 0.0064 | 84.5779
4 | 0.5718 | 0.00627 | 0.0077 | 91.1962
4.5 | 0.6224 | 0.00636 | 0.0091 | 97.8616
5 | 0.6746 | 0.00646 | 0.0102 | 104.4272
5.5 | 0.7279 | 0.00661 | 0.011 | 110.121
6 | 0.7874 | 0.00687 | 0.0103 | 114.6143
6.5 | 0.8558 | 0.00711 | 0.0076 | 120.3657
7 | 0.9226 | 0.00737 | 0.0052 | 125.1832
7.5 | 0.9858 | 0.00771 | 0.0035 | 127.8599
8 | 1.0497 | 0.00803 | 0.0017 | 130.7223
8.5 | 1.1115 | 0.00832 | 0.0004 | 133.5938
9 | 1.1691 | 0.00869 | -0.0001 | 134.5339
9.5 | 1.2282 | 0.0091 | -0.001 | 134.967
10 | 1.2915 | 0.00942 | -0.0028 | 137.1019
10.5 | 1.3526 | 0.00988 | -0.0043 | 136.9028
11 | 1.4131 | 0.01031 | -0.0056 | 137.0611
11.5 | 1.4728 | 0.01076 | -0.0068 | 136.8773
12 | 1.5193 | 0.01132 | -0.0054 | 134.2138
12.5 | 1.5532 | 0.01175 | -0.0013 | 132.1872
13 | 1.5831 | 0.01238 | 0.0034 | 127.8756
13.5 | 1.6101 | 0.01286 | 0.0088 | 125.2022
14 | 1.6332 | 0.01359 | 0.0144 | 120.1766
14.5 | 1.6648 | 0.01428 | 0.0182 | 116.5826
15 | 1.6911 | 0.01531 | 0.0223 | 110.4572
15.5 | 1.7157 | 0.01653 | 0.0261 | 103.7931
16 | 1.7417 | 0.01779 | 0.0294 | 97.9033
16.5 | 1.7598 | 0.0196 | 0.033 | 89.7857
17 | 1.7736 | 0.02188 | 0.0362 | 81.0603
17.5 | 1.7876 | 0.02441 | 0.0386 | 73.2323
18 | 1.7944 | 0.02777 | 0.0406 | 64.6165
18.5 | 1.7942 | 0.03209 | 0.0417 | 55.9115
19 | 1.7922 | 0.03702 | 0.0418 | 48.4117
19.5 | 1.7774 | 0.04376 | 0.0408 | 40.617
20 | 1.7543 | 0.05197 | 0.0384 | 33.756

## 77. Re 5M Mach 0.25 (1)
BIGFOIL.COM POLAR EXPORT
NACA32013.5
NACA32013.5 |  |  |  | Cl Max: | 1.541 | at alpha= | 13 | deg
JavaFoil+Calcfoil stall+Eppler ext transition |  |  |  | L/D Max: | 125.641 | at alpha= | 8 | deg
Re: | 5000000 |  |  | Cd Min: | 0.00903 | at alpha= | 1.5 | deg
Mach: | 0.25 |  |  | Cl=0 at alpha= | -1.6032 | deg
|  |  |  | @ Cl=0.1, Cd= | 0.0096898
|  |  |  | @ Cl=0.4, Cd= | 0.0090552
|  |  |  | @ Cl=0.6, Cd= | 0.0093805
alpha (deg) | Cl | Cd | Cm | Cl/Cd
-13 | -0.658 | 0.08611 | -0.001 | -7.644
-12.5 | -0.672 | 0.08138 | -0.001 | -8.252
-12 | -0.679 | 0.07574 | -0.001 | -8.962
-11.5 | -0.681 | 0.07109 | -0.001 | -9.583
-11 | -0.679 | 0.06683 | -0.001 | -10.156
-10.5 | -0.671 | 0.06261 | -0.001 | -10.725
-10 | -0.659 | 0.05873 | -0.001 | -11.23
-9.5 | -0.643 | 0.05506 | -0.002 | -11.678
-9 | -0.622 | 0.05161 | -0.002 | -12.055
-8.5 | -0.598 | 0.04815 | -0.002 | -12.417
-8 | -0.7 | 0.00951 | -0.004 | -73.613
-7.5 | -0.66 | 0.00955 | -0.004 | -69.116
-7 | -0.616 | 0.00994 | -0.004 | -61.971
-6.5 | -0.569 | 0.00965 | -0.004 | -58.967
-6 | -0.518 | 0.00914 | -0.004 | -56.693
-5.5 | -0.465 | 0.00957 | -0.005 | -48.614
-5 | -0.41 | 0.00976 | -0.005 | -41.951
-4.5 | -0.352 | 0.0096 | -0.005 | -36.71
-4 | -0.294 | 0.00947 | -0.005 | -31.012
-3.5 | -0.234 | 0.00967 | -0.006 | -24.18
-3 | -0.173 | 0.00946 | -0.006 | -18.302
-2.5 | -0.112 | 0.0094 | -0.006 | -11.89
-2 | -0.05 | 0.00935 | -0.006 | -5.319
-1.5 | 0.013 | 0.00938 | -0.007 | 1.352
-1 | 0.075 | 0.00942 | -0.007 | 7.998
-0.5 | 0.138 | 0.0101 | -0.007 | 13.663
0 | 0.201 | 0.01069 | -0.007 | 18.765
0.5 | 0.263 | 0.01076 | -0.008 | 24.431
1 | 0.325 | 0.01071 | -0.008 | 30.371
1.5 | 0.387 | 0.00903 | -0.008 | 42.883
2 | 0.449 | 0.00915 | -0.008 | 49.065
2.5 | 0.511 | 0.00955 | -0.009 | 53.487
3 | 0.572 | 0.00961 | -0.009 | 59.55
3.5 | 0.633 | 0.00911 | -0.009 | 69.501
4 | 0.694 | 0.00918 | -0.009 | 75.577
4.5 | 0.754 | 0.00933 | -0.01 | 80.796
5 | 0.814 | 0.00925 | -0.01 | 87.953
5.5 | 0.873 | 0.00975 | -0.01 | 89.593
6 | 0.932 | 0.00992 | -0.01 | 93.898
6.5 | 0.99 | 0.00948 | -0.01 | 104.385
7 | 1.047 | 0.00965 | -0.011 | 108.474
7.5 | 1.102 | 0.00939 | -0.011 | 117.422
8 | 1.157 | 0.00921 | -0.011 | 125.641
8.5 | 1.211 | 0.0106 | -0.011 | 114.204
9 | 1.263 | 0.01104 | -0.012 | 114.386
9.5 | 1.312 | 0.01153 | -0.012 | 113.786
10 | 1.36 | 0.01215 | -0.012 | 111.919
10.5 | 1.404 | 0.01283 | -0.012 | 109.447
11 | 1.445 | 0.01362 | -0.012 | 106.079
11.5 | 1.481 | 0.01466 | -0.013 | 100.992
12 | 1.51 | 0.01594 | -0.013 | 94.734
12.5 | 1.53 | 0.01772 | -0.013 | 86.348
13 | 1.541 | 0.02031 | -0.013 | 75.883
13.5 | 1.541 | 0.02404 | -0.013 | 64.084
14 | 1.53 | 0.02957 | -0.013 | 51.741
14.5 | 1.509 | 0.03758 | -0.013 | 40.156
15 | 1.479 | 0.0481 | -0.012 | 30.76
15.5 | 1.443 | 0.06071 | -0.012 | 23.775
16 | 1.407 | 0.07352 | -0.012 | 19.134
16.5 | 1.37 | 0.08552 | -0.012 | 16.017
17 | 1.33 | 0.09696 | -0.011 | 13.721
17.5 | 1.288 | 0.1076 | -0.011 | 11.971
18 | 1.242 | 0.1182 | -0.011 | 10.506

## 78. Re 5M Mach 0.25 (2)
BIGFOIL.COM POLAR EXPORT
NACA32013.5
NACA32013.5 |  |  |  | Cl Max: | 1.7719 | at alpha= | 17 | deg
XFOIL ncrit=9 |  |  |  | L/D Max: | 134.532 | at alpha= | 9.5 | deg
Re: | 5000000 |  |  | Cd Min: | 0.20617 | at alpha= | -19 | deg
Mach: | 0.25 |  |  | Cl=0 at alpha= | -1.7568 | deg
|  |  |  | @ Cl=0.1, Cd= | 0.0073116
|  |  |  | @ Cl=0.4, Cd= | 0.0063703
|  |  |  | @ Cl=0.6, Cd= | 0.0064149
alpha (deg) | Cl | Cd | Cm | Cl/Cd
-19 | -0.643 | 0.20617 | 0.0262 | -3.1188
-18.5 | -0.6243 | 0.20093 | 0.023 | -3.1071
-18 | -0.612 | 0.19287 | 0.0191 | -3.1731
-17.5 | -0.5952 | 0.18685 | 0.0159 | -3.1854
-17 | -0.6007 | 0.17292 | 0.0102 | -3.4739
-16.5 | -0.8951 | 0.09263 | -0.0363 | -9.6632
-16 | -0.9863 | 0.06901 | -0.0547 | -14.2921
-15.5 | -1.0362 | 0.05622 | -0.0632 | -18.4312
-15 | -1.1005 | 0.04472 | -0.0673 | -24.6087
-14.5 | -1.23 | 0.02987 | -0.0615 | -41.1784
-14 | -1.2431 | 0.02351 | -0.0552 | -52.8754
-13.5 | -1.2392 | 0.02063 | -0.0475 | -60.0679
-13 | -1.234 | 0.01927 | -0.0378 | -64.0374
-12.5 | -1.2006 | 0.01728 | -0.0334 | -69.4792
-12 | -1.1427 | 0.01565 | -0.033 | -73.016
-11.5 | -1.0837 | 0.01422 | -0.0328 | -76.2096
-11 | -1.0292 | 0.013 | -0.0314 | -79.1692
-10.5 | -0.9698 | 0.01213 | -0.0308 | -79.9505
-10 | -0.9074 | 0.01087 | -0.0312 | -83.4775
-9.5 | -0.8414 | 0.01014 | -0.032 | -82.9783
-9 | -0.763 | 0.00949 | -0.0355 | -80.4004
-8.5 | -0.6985 | 0.00894 | -0.036 | -78.132
-8 | -0.6484 | 0.00864 | -0.0334 | -75.0463
-7.5 | -0.6005 | 0.00836 | -0.0305 | -71.8301
-7 | -0.5546 | 0.00795 | -0.0272 | -69.761
-6.5 | -0.5047 | 0.00775 | -0.0247 | -65.1226
-6 | -0.4532 | 0.00758 | -0.0226 | -59.7889
-5.5 | -0.4008 | 0.00747 | -0.0208 | -53.6546
-5 | -0.3494 | 0.00735 | -0.0188 | -47.5374
-4.5 | -0.2973 | 0.00727 | -0.017 | -40.8941
-4 | -0.2441 | 0.00725 | -0.0155 | -33.669
-3.5 | -0.19 | 0.00724 | -0.0142 | -26.2431
-3 | -0.1358 | 0.00716 | -0.0129 | -18.9665
-2.5 | -0.0808 | 0.00716 | -0.0119 | -11.2849
-2 | -0.0267 | 0.00718 | -0.0107 | -3.7187
-1.5 | 0.0282 | 0.00722 | -0.0097 | 3.9058
-1 | 0.0828 | 0.00728 | -0.0086 | 11.3736
-0.5 | 0.1372 | 0.00738 | -0.0075 | 18.5908
0 | 0.1911 | 0.00752 | -0.0064 | 25.4122
0.5 | 0.2454 | 0.00764 | -0.0053 | 32.1204
1 | 0.2868 | 0.00686 | -0.0019 | 41.8076
1.5 | 0.3339 | 0.00657 | 0.0004 | 50.8219
2 | 0.3834 | 0.00638 | 0.0024 | 60.094
2.5 | 0.4349 | 0.00635 | 0.0041 | 68.4882
3 | 0.4864 | 0.00629 | 0.0058 | 77.3291
3.5 | 0.5364 | 0.00629 | 0.0079 | 85.2782
4 | 0.5888 | 0.0064 | 0.0095 | 92
4.5 | 0.6415 | 0.00647 | 0.0111 | 99.1499
5 | 0.6945 | 0.00659 | 0.0126 | 105.3869
5.5 | 0.7494 | 0.00679 | 0.0137 | 110.3682
6 | 0.8133 | 0.00702 | 0.0128 | 115.8547
6.5 | 0.8865 | 0.00729 | 0.0099 | 121.6049
7 | 0.9559 | 0.00765 | 0.0078 | 124.9542
7.5 | 1.0227 | 0.008 | 0.0063 | 127.8375
8 | 1.0898 | 0.00831 | 0.0049 | 131.1432
8.5 | 1.1537 | 0.00871 | 0.0041 | 132.4569
9 | 1.2115 | 0.00915 | 0.0046 | 132.4044
9.5 | 1.2794 | 0.00951 | 0.0031 | 134.5321
10 | 1.3452 | 0.01 | 0.0019 | 134.52
10.5 | 1.4102 | 0.0105 | 0.001 | 134.3048
11 | 1.4748 | 0.01099 | 0.0003 | 134.1947
11.5 | 1.5276 | 0.01165 | 0.0017 | 131.1245
12 | 1.5623 | 0.01211 | 0.0069 | 129.0091
12.5 | 1.583 | 0.01274 | 0.0146 | 124.2543
13 | 1.611 | 0.01331 | 0.0208 | 121.0368
13.5 | 1.6411 | 0.01418 | 0.0259 | 115.7334
14 | 1.6727 | 0.01517 | 0.0305 | 110.2637
14.5 | 1.6996 | 0.0165 | 0.0351 | 103.0061
15 | 1.7257 | 0.01803 | 0.0392 | 95.7127
15.5 | 1.7475 | 0.01997 | 0.0431 | 87.5063
16 | 1.7624 | 0.02258 | 0.0466 | 78.0514
16.5 | 1.7695 | 0.02608 | 0.0494 | 67.8489
17 | 1.7719 | 0.03041 | 0.051 | 58.267
17.5 | 1.7714 | 0.03548 | 0.0515 | 49.9267
18 | 1.75 | 0.04304 | 0.0504 | 40.6599
18.5 | 1.7283 | 0.05125 | 0.048 | 33.7229
19 | 1.6826 | 0.06269 | 0.0434 | 26.84
19.5 | 1.6224 | 0.07648 | 0.037 | 21.2134
20 | 1.5466 | 0.09293 | 0.0287 | 16.6426

## 79. Re 5M Mach 0.50 (1)
BIGFOIL.COM POLAR EXPORT
NACA32013.5
NACA32013.5 |  |  |  | Cl Max: | 1.322 | at alpha= | 9.5 | deg
JavaFoil+Calcfoil stall+Eppler ext transition |  |  |  | L/D Max: | 102.232 | at alpha= | 5.5 | deg
Re: | 5000000 |  |  | Cd Min: | 0.00881 | at alpha= | 3.5 | deg
Mach: | 0.5 |  |  | Cl=0 at alpha= | -1.6015 | deg
|  |  |  | @ Cl=0.1, Cd= | 0.010203
|  |  |  | @ Cl=0.4, Cd= | 0.0098015
|  |  |  | @ Cl=0.6, Cd= | 0.0090841
alpha (deg) | Cl | Cd | Cm | Cl/Cd
-20 | -0.985 | 0.14225 | 0.001 | -6.925
-19.5 | -0.956 | 0.15122 | 0.001 | -6.319
-19 | -0.93 | 0.13791 | 0.001 | -6.745
-18.5 | -0.906 | 0.12888 | 0.001 | -7.027
-18 | -1.001 | 0.04068 | 0.001 | -24.609
-17.5 | -0.852 | 0.12634 | 0 | -6.743
-17 | -0.826 | 0.1169 | 0 | -7.067
-16.5 | -0.801 | 0.10894 | 0 | -7.353
-16 | -0.774 | 0.11047 | 0 | -7.002
-15.5 | -0.747 | 0.10476 | 0 | -7.134
-15 | -0.721 | 0.0975 | 0 | -7.4
-14.5 | -0.696 | 0.0906 | 0 | -7.684
-14 | -0.668 | 0.09179 | -0.001 | -7.283
-13.5 | -0.642 | 0.08633 | -0.001 | -7.437
-13 | -0.616 | 0.08048 | -0.001 | -7.654
-12.5 | -0.589 | 0.07959 | -0.001 | -7.399
-12 | -0.562 | 0.07547 | -0.001 | -7.452
-11.5 | -0.536 | 0.0707 | -0.001 | -7.578
-11 | -0.509 | 0.06962 | -0.001 | -7.31
-10.5 | -0.482 | 0.06489 | -0.001 | -7.432
-10 | -0.456 | 0.06116 | -0.001 | -7.448
-9.5 | -0.429 | 0.06041 | -0.002 | -7.095
-9 | -0.402 | 0.05593 | -0.002 | -7.184
-8.5 | -0.375 | 0.05261 | -0.002 | -7.126
-8 | -0.348 | 0.05107 | -0.002 | -6.813
-7.5 | -0.321 | 0.04989 | -0.002 | -6.43
-7 | -0.294 | 0.04809 | -0.002 | -6.109
-6.5 | -0.431 | 0.04331 | -0.002 | -9.961
-6 | -0.424 | 0.03991 | -0.003 | -10.622
-5.5 | -0.395 | 0.03696 | -0.003 | -10.695
-5 | -0.439 | 0.00919 | -0.006 | -47.798
-4.5 | -0.383 | 0.0095 | -0.006 | -40.308
-4 | -0.322 | 0.00933 | -0.006 | -34.522
-3.5 | -0.258 | 0.00974 | -0.006 | -26.524
-3 | -0.192 | 0.00964 | -0.007 | -19.915
-2.5 | -0.124 | 0.00951 | -0.007 | -13.064
-2 | -0.055 | 0.00949 | -0.007 | -5.841
-1.5 | 0.014 | 0.01009 | -0.007 | 1.401
-1 | 0.084 | 0.01018 | -0.008 | 8.261
-0.5 | 0.154 | 0.01028 | -0.008 | 14.994
0 | 0.224 | 0.01035 | -0.008 | 21.629
0.5 | 0.293 | 0.01037 | -0.008 | 28.276
1 | 0.363 | 0.0104 | -0.009 | 34.87
1.5 | 0.431 | 0.0093 | -0.009 | 46.393
2 | 0.5 | 0.00885 | -0.009 | 56.5
2.5 | 0.568 | 0.00899 | -0.01 | 63.205
3 | 0.636 | 0.00919 | -0.01 | 69.182
3.5 | 0.703 | 0.00881 | -0.01 | 79.778
4 | 0.769 | 0.00932 | -0.01 | 82.492
4.5 | 0.834 | 0.00903 | -0.011 | 92.366
5 | 0.898 | 0.00929 | -0.011 | 96.705
5.5 | 0.961 | 0.0094 | -0.011 | 102.232
6 | 1.022 | 0.01104 | -0.011 | 92.54
6.5 | 1.081 | 0.01139 | -0.012 | 94.849
7 | 1.136 | 0.01183 | -0.012 | 96.069
7.5 | 1.188 | 0.01248 | -0.012 | 95.184
8 | 1.236 | 0.01327 | -0.012 | 93.092
8.5 | 1.276 | 0.01436 | -0.013 | 88.82
9 | 1.306 | 0.01594 | -0.013 | 81.949
9.5 | 1.322 | 0.01827 | -0.013 | 72.365
10 | 1.314 | 0.02305 | -0.013 | 56.999
10.5 | 1.27 | 0.03264 | -0.012 | 38.904
11 | 1.182 | 0.05078 | -0.011 | 23.285
11.5 | 0.994 | 0.07811 | -0.01 | 12.726
12 | 0.768 | 0.09524 | -0.009 | 8.06
12.5 | 0.785 | 0.10046 | -0.008 | 7.819
13 | 0.812 | 0.10255 | -0.008 | 7.922
13.5 | 0.842 | 0.10725 | -0.009 | 7.847
14 | 0.872 | 0.11227 | -0.009 | 7.763
14.5 | 0.899 | 0.1144 | -0.009 | 7.857

## 80. Re 5M Mach 0.50 (2)
BIGFOIL.COM POLAR EXPORT
NACA32013.5
NACA32013.5 |  |  |  | Cl Max: | 1.7296 | at alpha= | 13.5 | deg
XFOIL ncrit=9 |  |  |  | L/D Max: | 124.956 | at alpha= | 8 | deg
Re: | 5000000 |  |  | Cd Min: | 0.2458 | at alpha= | -20 | deg
Mach: | 0.5 |  |  | Cl=0 at alpha= | -1.773 | deg
|  |  |  | @ Cl=0.1, Cd= | 0.0076609
|  |  |  | @ Cl=0.4, Cd= | 0.0070121
|  |  |  | @ Cl=0.6, Cd= | 0.0067916
alpha (deg) | Cl | Cd | Cm | Cl/Cd
-20 | -0.705 | 0.2458 | 0.0423 | -2.8682
-19.5 | -0.6847 | 0.23738 | 0.0378 | -2.8844
-19 | -0.6643 | 0.22957 | 0.0334 | -2.8937
-18.5 | -0.6457 | 0.22081 | 0.0289 | -2.9242
-18 | -0.6271 | 0.21226 | 0.0246 | -2.9544
-17.5 | -0.6047 | 0.20618 | 0.021 | -2.9329
-17 | -0.5879 | 0.19725 | 0.0166 | -2.9805
-16.5 | -0.5669 | 0.19045 | 0.0131 | -2.9766
-16 | -0.5498 | 0.1822 | 0.0092 | -3.0176
-15.5 | -0.5336 | 0.17391 | 0.0054 | -3.0683
-15 | -0.5212 | 0.16472 | 0.0014 | -3.1642
-14.5 | -0.5096 | 0.15573 | -0.0025 | -3.2723
-14 | -0.4951 | 0.14804 | -0.0059 | -3.3444
-13.5 | -0.4794 | 0.141 | -0.0088 | -3.4
-13 | -0.4717 | 0.13203 | -0.0125 | -3.5727
-12.5 | -0.463 | 0.12376 | -0.0158 | -3.7411
-12 | -0.4629 | 0.11379 | -0.0199 | -4.068
-11.5 | -0.4691 | 0.10317 | -0.0244 | -4.5469
-11 | -0.4733 | 0.09352 | -0.0284 | -5.0609
-10.5 | -0.4792 | 0.08394 | -0.0328 | -5.7088
-10 | -0.5016 | 0.0699 | -0.0411 | -7.176
-9.5 | -0.5184 | 0.05841 | -0.0495 | -8.8752
-9 | -0.5382 | 0.0462 | -0.063 | -11.6494
-8 | -0.5267 | 0.02887 | -0.0755 | -18.2439
-7.5 | -0.5331 | 0.02383 | -0.0664 | -22.371
-7 | -0.538 | 0.01899 | -0.0548 | -28.3307
-6.5 | -0.5061 | 0.01569 | -0.0477 | -32.2562
-6 | -0.4766 | 0.00992 | -0.0412 | -48.0444
-5.5 | -0.4321 | 0.00896 | -0.035 | -48.2254
-5 | -0.3814 | 0.00846 | -0.0299 | -45.0827
-4.5 | -0.3268 | 0.00809 | -0.0257 | -40.3956
-4 | -0.2702 | 0.00778 | -0.0221 | -34.7301
-3.5 | -0.2107 | 0.00767 | -0.0193 | -27.4707
-3 | -0.1492 | 0.00757 | -0.017 | -19.7094
-2.5 | -0.0884 | 0.00748 | -0.0147 | -11.8182
-2 | -0.0277 | 0.00751 | -0.0126 | -3.6884
-1.5 | 0.0333 | 0.00754 | -0.0107 | 4.4164
-1 | 0.094 | 0.00765 | -0.0088 | 12.2876
-0.5 | 0.1545 | 0.00776 | -0.0069 | 19.9098
0 | 0.2143 | 0.00795 | -0.0049 | 26.956
0.5 | 0.2759 | 0.00806 | -0.0032 | 34.2308
1 | 0.3379 | 0.00813 | -0.0015 | 41.5621
1.5 | 0.3781 | 0.00712 | 0.004 | 53.1039
2 | 0.4329 | 0.00685 | 0.0071 | 63.1971
2.5 | 0.4904 | 0.00681 | 0.0098 | 72.0117
3 | 0.5478 | 0.00681 | 0.0127 | 80.4405
3.5 | 0.6045 | 0.00679 | 0.016 | 89.028
4 | 0.6624 | 0.00692 | 0.0192 | 95.7225
4.5 | 0.7188 | 0.0071 | 0.0228 | 101.2394
5 | 0.7775 | 0.00725 | 0.0262 | 107.2414
5.5 | 0.8443 | 0.00749 | 0.0281 | 112.7236
6 | 0.9317 | 0.00796 | 0.0261 | 117.0477
6.5 | 1.0294 | 0.00845 | 0.0226 | 121.8225
7 | 1.1088 | 0.00892 | 0.023 | 124.3049
7.5 | 1.1905 | 0.00955 | 0.0233 | 124.6597
8 | 1.2683 | 0.01015 | 0.0249 | 124.9557
8.5 | 1.3458 | 0.0108 | 0.0268 | 124.6111
9 | 1.4258 | 0.01164 | 0.0285 | 122.4914
9.5 | 1.5026 | 0.01241 | 0.0313 | 121.0798
10 | 1.5323 | 0.01316 | 0.0415 | 116.4362
10.5 | 1.5663 | 0.01429 | 0.0505 | 109.6081
11 | 1.607 | 0.0156 | 0.0582 | 103.0128
11.5 | 1.6473 | 0.01732 | 0.0651 | 95.1097
12 | 1.681 | 0.01975 | 0.0714 | 85.1139
12.5 | 1.7095 | 0.02293 | 0.0767 | 74.553
13 | 1.729 | 0.02717 | 0.0806 | 63.6364
13.5 | 1.7296 | 0.03316 | 0.0823 | 52.1592
14 | 1.7152 | 0.0407 | 0.0819 | 42.1425
14.5 | 1.6812 | 0.05002 | 0.079 | 33.6106
15 | 1.6307 | 0.06093 | 0.0739 | 26.7635
15.5 | 1.5581 | 0.07398 | 0.066 | 21.0611
16 | 1.4568 | 0.09017 | 0.0545 | 16.1561
16.5 | 1.331 | 0.10994 | 0.0392 | 12.1066
17 | 1.2324 | 0.1288 | 0.0246 | 9.5683
17.5 | 1.1711 | 0.14482 | 0.0126 | 8.0866
18 | 1.1388 | 0.15792 | 0.0031 | 7.2112
18.5 | 1.1174 | 0.17014 | -0.0056 | 6.5675

## 81. Re 6M Mach 0.00 (1)
BIGFOIL.COM POLAR EXPORT
NACA32013.5
NACA32013.5 |  |  |  | Cl Max: | 1.6 | at alpha= | 14.5 | deg
JavaFoil+Calcfoil stall+Eppler ext transition |  |  |  | L/D Max: | 134.713 | at alpha= | 9 | deg
Re: | 6000000 |  |  | Cd Min: | 0.00864 | at alpha= | 1 | deg
Mach: | 0 |  |  | Cl=0 at alpha= | -1.6 | deg
|  |  |  | @ Cl=0.1, Cd= | 0.010158
|  |  |  | @ Cl=0.4, Cd= | 0.0088517
|  |  |  | @ Cl=0.6, Cd= | 0.0092339
alpha (deg) | Cl | Cd | Cm | Cl/Cd
-15.5 | -0.782 | 0.10465 | 0 | -7.476
-15 | -0.787 | 0.09914 | 0 | -7.939
-14.5 | -0.79 | 0.09384 | 0 | -8.415
-14 | -0.79 | 0.0889 | 0 | -8.886
-13.5 | -0.788 | 0.08412 | -0.001 | -9.364
-13 | -0.783 | 0.0795 | -0.001 | -9.846
-12.5 | -0.774 | 0.07505 | -0.001 | -10.319
-12 | -0.763 | 0.0709 | -0.001 | -10.756
-11.5 | -0.748 | 0.06677 | -0.001 | -11.204
-11 | -0.731 | 0.0627 | -0.001 | -11.661
-10.5 | -0.873 | 0.0106 | -0.002 | -82.43
-10 | -0.845 | 0.00909 | -0.003 | -93.014
-9.5 | -0.814 | 0.00934 | -0.003 | -87.15
-9 | -0.779 | 0.00968 | -0.003 | -80.471
-8.5 | -0.74 | 0.00941 | -0.003 | -78.652
-8 | -0.699 | 0.00922 | -0.003 | -75.767
-7.5 | -0.655 | 0.00961 | -0.004 | -68.145
-7 | -0.608 | 0.00934 | -0.004 | -65.091
-6.5 | -0.559 | 0.00917 | -0.004 | -60.914
-6 | -0.507 | 0.00962 | -0.004 | -52.736
-5.5 | -0.454 | 0.00943 | -0.005 | -48.169
-5 | -0.399 | 0.00933 | -0.005 | -42.785
-4.5 | -0.343 | 0.0092 | -0.005 | -37.254
-4 | -0.285 | 0.00978 | -0.005 | -29.164
-3.5 | -0.227 | 0.00965 | -0.006 | -23.54
-3 | -0.168 | 0.00955 | -0.006 | -17.585
-2.5 | -0.108 | 0.00948 | -0.006 | -11.428
-2 | -0.048 | 0.00947 | -0.006 | -5.089
-1.5 | 0.012 | 0.00954 | -0.006 | 1.288
-1 | 0.073 | 0.01014 | -0.007 | 7.199
-0.5 | 0.134 | 0.01018 | -0.007 | 13.136
0 | 0.194 | 0.01014 | -0.007 | 19.152
0.5 | 0.255 | 0.01085 | -0.007 | 23.476
1 | 0.315 | 0.00864 | -0.008 | 36.451
1.5 | 0.375 | 0.00866 | -0.008 | 43.337
2 | 0.435 | 0.00912 | -0.008 | 47.747
2.5 | 0.495 | 0.0091 | -0.008 | 54.403
3 | 0.555 | 0.00915 | -0.009 | 60.629
3.5 | 0.614 | 0.00926 | -0.009 | 66.284
4 | 0.673 | 0.00932 | -0.009 | 72.209
4.5 | 0.732 | 0.00948 | -0.009 | 77.199
5 | 0.79 | 0.00926 | -0.009 | 85.325
5.5 | 0.848 | 0.00979 | -0.01 | 86.591
6 | 0.905 | 0.0099 | -0.01 | 91.457
6.5 | 0.962 | 0.00935 | -0.01 | 102.919
7 | 1.018 | 0.00953 | -0.01 | 106.801
7.5 | 1.074 | 0.0092 | -0.011 | 116.706
8 | 1.128 | 0.00947 | -0.011 | 119.152
8.5 | 1.182 | 0.00929 | -0.011 | 127.239
9 | 1.234 | 0.00916 | -0.011 | 134.713
9.5 | 1.285 | 0.01045 | -0.011 | 122.971
10 | 1.334 | 0.01094 | -0.012 | 121.995
10.5 | 1.382 | 0.01141 | -0.012 | 121.041
11 | 1.427 | 0.01198 | -0.012 | 119.116
11.5 | 1.468 | 0.01267 | -0.012 | 115.853
12 | 1.506 | 0.01346 | -0.012 | 111.894
12.5 | 1.538 | 0.01443 | -0.013 | 106.572
13 | 1.564 | 0.01569 | -0.013 | 99.707
13.5 | 1.584 | 0.01736 | -0.013 | 91.256
14 | 1.596 | 0.01972 | -0.013 | 80.911
14.5 | 1.6 | 0.02311 | -0.013 | 69.251
15 | 1.597 | 0.02791 | -0.013 | 57.205
15.5 | 1.585 | 0.03454 | -0.013 | 45.872
16 | 1.568 | 0.04301 | -0.013 | 36.45
16.5 | 1.549 | 0.05269 | -0.012 | 29.394
17 | 1.529 | 0.06298 | -0.012 | 24.285
17.5 | 1.512 | 0.07238 | -0.012 | 20.885
18 | 1.493 | 0.0822 | -0.012 | 18.158
18.5 | 1.471 | 0.09149 | -0.012 | 16.075
19 | 1.447 | 0.10056 | -0.012 | 14.388
19.5 | 1.421 | 0.10978 | -0.012 | 12.945

## 82. Re 6M Mach 0.00 (2)
BIGFOIL.COM POLAR EXPORT
NACA32013.5
NACA32013.5 |  |  |  | Cl Max: | 1.817 | at alpha= | 18.5 | deg
XFOIL ncrit=9 |  |  |  | L/D Max: | 142.845 | at alpha= | 11 | deg
Re: | 6000000 |  |  | Cd Min: | 0.04448 | at alpha= | 20 | deg
Mach: | 0 |  |  | Cl=0 at alpha= | -1.7359 | deg
|  |  |  | @ Cl=0.1, Cd= | 0.0070971
|  |  |  | @ Cl=0.4, Cd= | 0.0061688
|  |  |  | @ Cl=0.6, Cd= | 0.0061554
alpha (deg) | Cl | Cd | Cm | Cl/Cd
-20 | -1.5901 | 0.03331 | -0.0608 | -47.7364
-19.5 | -1.5811 | 0.02977 | -0.0598 | -53.1105
-19 | -1.5646 | 0.02709 | -0.0583 | -57.7556
-18.5 | -1.5473 | 0.02472 | -0.0563 | -62.593
-18 | -1.5266 | 0.02278 | -0.0538 | -67.0149
-17.5 | -1.5024 | 0.02123 | -0.0511 | -70.7678
-17 | -1.4793 | 0.01973 | -0.0477 | -74.9772
-16.5 | -1.4622 | 0.01804 | -0.0431 | -81.0532
-16 | -1.4403 | 0.01678 | -0.0384 | -85.8343
-15.5 | -1.4178 | 0.01588 | -0.0331 | -89.2821
-15 | -1.4044 | 0.01524 | -0.0253 | -92.1522
-14.5 | -1.3806 | 0.01457 | -0.0194 | -94.7563
-14 | -1.3334 | 0.01389 | -0.0183 | -95.9971
-13.5 | -1.2774 | 0.01316 | -0.0189 | -97.0669
-13 | -1.2193 | 0.01255 | -0.0198 | -97.1554
-12.5 | -1.1607 | 0.01192 | -0.0208 | -97.3742
-12 | -1.1006 | 0.01138 | -0.022 | -96.7135
-11.5 | -1.0496 | 0.01083 | -0.0212 | -96.916
-11 | -0.9923 | 0.01029 | -0.0217 | -96.4334
-10.5 | -0.9299 | 0.00956 | -0.0233 | -97.2699
-10 | -0.8666 | 0.00906 | -0.0251 | -95.6512
-9.5 | -0.7939 | 0.00859 | -0.0288 | -92.4214
-9 | -0.7343 | 0.00826 | -0.0296 | -88.8983
-8.5 | -0.6852 | 0.00801 | -0.0279 | -85.5431
-8 | -0.6376 | 0.00784 | -0.0259 | -81.3265
-7.5 | -0.5907 | 0.00762 | -0.0238 | -77.5197
-7 | -0.5435 | 0.00739 | -0.0217 | -73.5453
-6.5 | -0.4936 | 0.00725 | -0.0201 | -68.0828
-6 | -0.4433 | 0.00715 | -0.0187 | -62
-5.5 | -0.3918 | 0.00707 | -0.0175 | -55.4173
-5 | -0.3423 | 0.00704 | -0.0159 | -48.6222
-4.5 | -0.2909 | 0.00697 | -0.0147 | -41.736
-4 | -0.2394 | 0.00698 | -0.0135 | -34.298
-3.5 | -0.1868 | 0.00698 | -0.0126 | -26.7622
-3 | -0.1339 | 0.00692 | -0.0117 | -19.3497
-2.5 | -0.0808 | 0.00693 | -0.0108 | -11.6595
-2 | -0.0281 | 0.00696 | -0.0099 | -4.0374
-1.5 | 0.0251 | 0.00701 | -0.0091 | 3.5806
-1 | 0.0782 | 0.00706 | -0.0083 | 11.0765
-0.5 | 0.1311 | 0.00715 | -0.0074 | 18.3357
0 | 0.184 | 0.00726 | -0.0066 | 25.3444
0.5 | 0.2367 | 0.00737 | -0.0057 | 32.1167
1 | 0.2784 | 0.00666 | -0.0028 | 41.8018
1.5 | 0.3251 | 0.00637 | -0.0009 | 51.0361
2 | 0.3735 | 0.00619 | 0.0008 | 60.3393
2.5 | 0.4236 | 0.00615 | 0.0021 | 68.878
3 | 0.4739 | 0.00607 | 0.0035 | 78.0725
3.5 | 0.523 | 0.00604 | 0.0051 | 86.5894
4 | 0.574 | 0.00613 | 0.0063 | 93.6378
4.5 | 0.6252 | 0.00618 | 0.0075 | 101.165
5 | 0.6757 | 0.00626 | 0.0088 | 107.9393
5.5 | 0.7259 | 0.00641 | 0.0101 | 113.2449
6 | 0.7792 | 0.00658 | 0.0107 | 118.4195
6.5 | 0.8393 | 0.00675 | 0.0098 | 124.3407
7 | 0.9095 | 0.00704 | 0.0064 | 129.1903
7.5 | 0.9714 | 0.00736 | 0.0049 | 131.9837
8 | 1.0386 | 0.00762 | 0.0022 | 136.2992
8.5 | 1.1003 | 0.00792 | 0.0007 | 138.9268
9 | 1.1586 | 0.0083 | -0.0002 | 139.5904
9.5 | 1.2127 | 0.00862 | -0.0001 | 140.6845
10 | 1.2749 | 0.00896 | -0.0019 | 142.2879
10.5 | 1.3352 | 0.00942 | -0.0034 | 141.741
11 | 1.3956 | 0.00977 | -0.0049 | 142.8454
11.5 | 1.4538 | 0.01027 | -0.0061 | 141.5579
12 | 1.5115 | 0.01074 | -0.0072 | 140.7356
12.5 | 1.5552 | 0.01129 | -0.0055 | 137.7502
13 | 1.5881 | 0.01176 | -0.0014 | 135.0425
13.5 | 1.6181 | 0.01238 | 0.003 | 130.7027
14 | 1.641 | 0.01292 | 0.0088 | 127.0124
14.5 | 1.6665 | 0.01365 | 0.0137 | 122.0879
15 | 1.6957 | 0.01443 | 0.0174 | 117.5121
15.5 | 1.7211 | 0.0155 | 0.0213 | 111.0387
16 | 1.745 | 0.01673 | 0.025 | 104.3036
16.5 | 1.7646 | 0.0183 | 0.0286 | 96.4262
17 | 1.7846 | 0.01999 | 0.0317 | 89.2746
17.5 | 1.7984 | 0.02225 | 0.0346 | 80.827
18 | 1.8073 | 0.02511 | 0.0371 | 71.9753
18.5 | 1.817 | 0.02823 | 0.0386 | 64.3642
19 | 1.8155 | 0.03264 | 0.0396 | 55.6219
19.5 | 1.8099 | 0.03788 | 0.0396 | 47.7798
20 | 1.7964 | 0.04448 | 0.0385 | 40.3867

## 83. Re 6M Mach 0.10 (1)
BIGFOIL.COM POLAR EXPORT
NACA32013.5
NACA32013.5 |  |  |  | Cl Max: | 1.591 | at alpha= | 14.5 | deg
JavaFoil+Calcfoil stall+Eppler ext transition |  |  |  | L/D Max: | 133.783 | at alpha= | 9 | deg
Re: | 6000000 |  |  | Cd Min: | 0.00869 | at alpha= | 1.5 | deg
Mach: | 0.1 |  |  | Cl=0 at alpha= | -1.6 | deg
|  |  |  | @ Cl=0.1, Cd= | 0.010217
|  |  |  | @ Cl=0.4, Cd= | 0.008874
|  |  |  | @ Cl=0.6, Cd= | 0.0092445
alpha (deg) | Cl | Cd | Cm | Cl/Cd
-15 | -0.763 | 0.10045 | 0 | -7.598
-14.5 | -0.769 | 0.09503 | 0 | -8.089
-14 | -0.772 | 0.08991 | 0 | -8.584
-13.5 | -0.772 | 0.0849 | -0.001 | -9.096
-13 | -0.77 | 0.08019 | -0.001 | -9.6
-12.5 | -0.764 | 0.0756 | -0.001 | -10.102
-12 | -0.754 | 0.07143 | -0.001 | -10.553
-11.5 | -0.741 | 0.06732 | -0.001 | -11.008
-11 | -0.725 | 0.06328 | -0.001 | -11.464
-10.5 | -0.707 | 0.05922 | -0.001 | -11.944
-10 | -0.842 | 0.01038 | -0.003 | -81.15
-9.5 | -0.812 | 0.00942 | -0.003 | -86.199
-9 | -0.778 | 0.00916 | -0.003 | -84.966
-8.5 | -0.74 | 0.00949 | -0.003 | -78.025
-8 | -0.7 | 0.00929 | -0.003 | -75.269
-7.5 | -0.656 | 0.00966 | -0.004 | -67.921
-7 | -0.609 | 0.00941 | -0.004 | -64.762
-6.5 | -0.56 | 0.00923 | -0.004 | -60.704
-6 | -0.509 | 0.00971 | -0.004 | -52.436
-5.5 | -0.456 | 0.0095 | -0.005 | -48
-5 | -0.401 | 0.00933 | -0.005 | -42.958
-4.5 | -0.344 | 0.00925 | -0.005 | -37.23
-4 | -0.287 | 0.00981 | -0.005 | -29.211
-3.5 | -0.228 | 0.00964 | -0.006 | -23.653
-3 | -0.169 | 0.0096 | -0.006 | -17.586
-2.5 | -0.109 | 0.00952 | -0.006 | -11.435
-2 | -0.048 | 0.00951 | -0.006 | -5.092
-1.5 | 0.012 | 0.01018 | -0.006 | 1.213
-1 | 0.073 | 0.01019 | -0.007 | 7.198
-0.5 | 0.134 | 0.01025 | -0.007 | 13.113
0 | 0.195 | 0.01025 | -0.007 | 19.042
0.5 | 0.256 | 0.01025 | -0.007 | 24.978
1 | 0.317 | 0.00875 | -0.008 | 36.207
1.5 | 0.377 | 0.00869 | -0.008 | 43.393
2 | 0.437 | 0.00917 | -0.008 | 47.678
2.5 | 0.498 | 0.00919 | -0.008 | 54.116
3 | 0.557 | 0.00918 | -0.009 | 60.735
3.5 | 0.617 | 0.00927 | -0.009 | 66.535
4 | 0.676 | 0.00939 | -0.009 | 71.988
4.5 | 0.735 | 0.00958 | -0.009 | 76.78
5 | 0.794 | 0.00933 | -0.009 | 85.079
5.5 | 0.852 | 0.00985 | -0.01 | 86.504
6 | 0.909 | 0.00996 | -0.01 | 91.285
6.5 | 0.966 | 0.00943 | -0.01 | 102.535
7 | 1.023 | 0.00959 | -0.01 | 106.653
7.5 | 1.078 | 0.00927 | -0.011 | 116.336
8 | 1.133 | 0.009 | -0.011 | 125.824
8.5 | 1.186 | 0.00938 | -0.011 | 126.442
9 | 1.239 | 0.00926 | -0.011 | 133.783
9.5 | 1.289 | 0.01058 | -0.011 | 121.823
10 | 1.339 | 0.01103 | -0.012 | 121.329
10.5 | 1.386 | 0.01156 | -0.012 | 119.899
11 | 1.43 | 0.01215 | -0.012 | 117.714
11.5 | 1.471 | 0.01288 | -0.012 | 114.212
12 | 1.508 | 0.01372 | -0.012 | 109.952
12.5 | 1.539 | 0.01477 | -0.013 | 104.163
13 | 1.563 | 0.01614 | -0.013 | 96.859
13.5 | 1.581 | 0.01799 | -0.013 | 87.853
14 | 1.59 | 0.02064 | -0.013 | 77.005
14.5 | 1.591 | 0.02452 | -0.013 | 64.884
15 | 1.583 | 0.03012 | -0.013 | 52.544
15.5 | 1.568 | 0.03755 | -0.013 | 41.743
16 | 1.548 | 0.04675 | -0.013 | 33.107
16.5 | 1.527 | 0.05684 | -0.012 | 26.866
17 | 1.505 | 0.06757 | -0.012 | 22.277
17.5 | 1.485 | 0.07709 | -0.012 | 19.267
18 | 1.463 | 0.08714 | -0.012 | 16.794
18.5 | 1.439 | 0.09642 | -0.012 | 14.922
19 | 1.411 | 0.1056 | -0.012 | 13.364
19.5 | 1.382 | 0.11505 | -0.012 | 12.01

## 84. Re 6M Mach 0.10 (2)
BIGFOIL.COM POLAR EXPORT
NACA32013.5
NACA32013.5 |  |  |  | Cl Max: | 1.8111 | at alpha= | 18.5 | deg
XFOIL ncrit=9 |  |  |  | L/D Max: | 142.379 | at alpha= | 11 | deg
Re: | 6000000 |  |  | Cd Min: | 0.04958 | at alpha= | 20 | deg
Mach: | 0.1 |  |  | Cl=0 at alpha= | -1.7369 | deg
|  |  |  | @ Cl=0.1, Cd= | 0.007106
|  |  |  | @ Cl=0.4, Cd= | 0.0061906
|  |  |  | @ Cl=0.6, Cd= | 0.0061721
alpha (deg) | Cl | Cd | Cm | Cl/Cd
-20 | -1.5606 | 0.03853 | -0.0638 | -40.5035
-19.5 | -1.56 | 0.03377 | -0.0636 | -46.1948
-19 | -1.5481 | 0.03035 | -0.0626 | -51.0082
-18.5 | -1.5339 | 0.02739 | -0.061 | -56.0022
-18 | -1.5162 | 0.02496 | -0.0588 | -60.7452
-17.5 | -1.4962 | 0.0229 | -0.056 | -65.3362
-17 | -1.4741 | 0.02115 | -0.0528 | -69.6974
-16.5 | -1.451 | 0.01963 | -0.0491 | -73.9175
-16 | -1.4336 | 0.01792 | -0.0441 | -80
-15.5 | -1.4125 | 0.01666 | -0.0388 | -84.7839
-15 | -1.3916 | 0.01588 | -0.0326 | -87.6322
-14.5 | -1.3806 | 0.01513 | -0.0241 | -91.2492
-14 | -1.3433 | 0.0144 | -0.0206 | -93.2847
-13.5 | -1.2869 | 0.01358 | -0.021 | -94.7644
-13 | -1.2284 | 0.01291 | -0.0217 | -95.151
-12.5 | -1.1695 | 0.01222 | -0.0225 | -95.7038
-12 | -1.109 | 0.01163 | -0.0235 | -95.3568
-11.5 | -1.0569 | 0.01104 | -0.0226 | -95.7337
-11 | -0.9993 | 0.01048 | -0.0229 | -95.3531
-10.5 | -0.9364 | 0.00977 | -0.0244 | -95.8444
-10 | -0.8731 | 0.00918 | -0.026 | -95.1089
-9.5 | -0.7988 | 0.00869 | -0.0298 | -91.9217
-9 | -0.7383 | 0.00834 | -0.0306 | -88.5252
-8.5 | -0.6889 | 0.00807 | -0.0288 | -85.3656
-8 | -0.6411 | 0.00789 | -0.0267 | -81.2548
-7.5 | -0.5933 | 0.00771 | -0.0245 | -76.952
-7 | -0.5464 | 0.00744 | -0.0223 | -73.4409
-6.5 | -0.4964 | 0.00728 | -0.0206 | -68.1868
-6 | -0.4459 | 0.00718 | -0.0191 | -62.1031
-5.5 | -0.394 | 0.00709 | -0.0178 | -55.5712
-5 | -0.3441 | 0.00707 | -0.0162 | -48.6704
-4.5 | -0.2925 | 0.00699 | -0.0149 | -41.8455
-4 | -0.2407 | 0.007 | -0.0137 | -34.3857
-3.5 | -0.1878 | 0.007 | -0.0127 | -26.8286
-3 | -0.1346 | 0.00694 | -0.0118 | -19.3948
-2.5 | -0.0812 | 0.00694 | -0.0109 | -11.7003
-2 | -0.0282 | 0.00697 | -0.01 | -4.0459
-1.5 | 0.0254 | 0.00701 | -0.0091 | 3.6234
-1 | 0.0787 | 0.00707 | -0.0083 | 11.1315
-0.5 | 0.1319 | 0.00716 | -0.0074 | 18.4218
0 | 0.185 | 0.00727 | -0.0066 | 25.447
0.5 | 0.2381 | 0.00738 | -0.0057 | 32.2629
1 | 0.28 | 0.00669 | -0.0027 | 41.8535
1.5 | 0.3268 | 0.0064 | -0.0007 | 51.0625
2 | 0.3755 | 0.00621 | 0.0009 | 60.467
2.5 | 0.426 | 0.00617 | 0.0023 | 69.0438
3 | 0.4766 | 0.00609 | 0.0037 | 78.2594
3.5 | 0.5258 | 0.00606 | 0.0054 | 86.7657
4 | 0.5772 | 0.00615 | 0.0066 | 93.8537
4.5 | 0.6287 | 0.0062 | 0.0078 | 101.4032
5 | 0.6794 | 0.00628 | 0.0092 | 108.1847
5.5 | 0.7299 | 0.00644 | 0.0106 | 113.3385
6 | 0.7837 | 0.0066 | 0.0112 | 118.7424
6.5 | 0.8446 | 0.00678 | 0.0102 | 124.5723
7 | 0.9155 | 0.00709 | 0.0069 | 129.1255
7.5 | 0.9781 | 0.00741 | 0.0053 | 131.9973
8 | 1.0458 | 0.00767 | 0.0027 | 136.3494
8.5 | 1.1079 | 0.00798 | 0.0013 | 138.8346
9 | 1.1666 | 0.00837 | 0.0006 | 139.3787
9.5 | 1.2218 | 0.00869 | 0.0006 | 140.5984
10 | 1.2845 | 0.00906 | -0.0011 | 141.777
10.5 | 1.3454 | 0.00952 | -0.0025 | 141.3235
11 | 1.4067 | 0.00988 | -0.0039 | 142.3785
11.5 | 1.4652 | 0.01041 | -0.005 | 140.7493
12 | 1.5238 | 0.01088 | -0.006 | 140.0551
12.5 | 1.5632 | 0.01146 | -0.0031 | 136.4049
13 | 1.5965 | 0.01193 | 0.001 | 133.8223
13.5 | 1.6236 | 0.0126 | 0.0062 | 128.8571
14 | 1.6464 | 0.01314 | 0.0122 | 125.2968
14.5 | 1.6733 | 0.01395 | 0.0168 | 119.9498
15 | 1.7027 | 0.01481 | 0.0206 | 114.9696
15.5 | 1.7281 | 0.01595 | 0.0246 | 108.3448
16 | 1.7506 | 0.01734 | 0.0284 | 100.9573
16.5 | 1.7682 | 0.01913 | 0.0321 | 92.4307
17 | 1.7865 | 0.02108 | 0.0352 | 84.7486
17.5 | 1.8004 | 0.02352 | 0.0378 | 76.5476
18 | 1.8058 | 0.02688 | 0.0401 | 67.1801
18.5 | 1.8111 | 0.03063 | 0.0413 | 59.1283
19 | 1.808 | 0.03553 | 0.0417 | 50.8866
19.5 | 1.7951 | 0.04191 | 0.041 | 42.8323
20 | 1.7754 | 0.04958 | 0.039 | 35.8088

## 85. Re 6M Mach 0.25 (1)
BIGFOIL.COM POLAR EXPORT
NACA32013.5
NACA32013.5 |  |  |  | Cl Max: | 1.544 | at alpha= | 13 | deg
JavaFoil+Calcfoil stall+Eppler ext transition |  |  |  | L/D Max: | 128.416 | at alpha= | 8 | deg
Re: | 6000000 |  |  | Cd Min: | 0.00888 | at alpha= | 1.5 | deg
Mach: | 0.25 |  |  | Cl=0 at alpha= | -1.6032 | deg
|  |  |  | @ Cl=0.1, Cd= | 0.010182
|  |  |  | @ Cl=0.4, Cd= | 0.0089031
|  |  |  | @ Cl=0.6, Cd= | 0.0095159
alpha (deg) | Cl | Cd | Cm | Cl/Cd
-13.5 | -0.639 | 0.09119 | -0.001 | -7.006
-13 | -0.659 | 0.08529 | -0.001 | -7.721
-12.5 | -0.672 | 0.0804 | -0.001 | -8.355
-12 | -0.679 | 0.07522 | -0.001 | -9.029
-11.5 | -0.682 | 0.07035 | -0.001 | -9.688
-11 | -0.679 | 0.06604 | -0.001 | -10.284
-10.5 | -0.672 | 0.06202 | -0.001 | -10.833
-10 | -0.66 | 0.05814 | -0.001 | -11.351
-9.5 | -0.644 | 0.05451 | -0.002 | -11.808
-9 | -0.623 | 0.05093 | -0.002 | -12.236
-8.5 | -0.736 | 0.00925 | -0.003 | -79.627
-8 | -0.7 | 0.0096 | -0.004 | -72.964
-7.5 | -0.66 | 0.00938 | -0.004 | -70.414
-7 | -0.616 | 0.00977 | -0.004 | -63.072
-6.5 | -0.569 | 0.00948 | -0.004 | -59.981
-6 | -0.518 | 0.00929 | -0.004 | -55.807
-5.5 | -0.465 | 0.00977 | -0.005 | -47.617
-5 | -0.41 | 0.00959 | -0.005 | -42.724
-4.5 | -0.352 | 0.00943 | -0.005 | -37.352
-4 | -0.294 | 0.00932 | -0.005 | -31.526
-3.5 | -0.234 | 0.00988 | -0.006 | -23.681
-3 | -0.173 | 0.00976 | -0.006 | -17.751
-2.5 | -0.112 | 0.00967 | -0.006 | -11.557
-2 | -0.05 | 0.00922 | -0.006 | -5.398
-1.5 | 0.013 | 0.00971 | -0.007 | 1.306
-1 | 0.075 | 0.01038 | -0.007 | 7.261
-0.5 | 0.138 | 0.00988 | -0.007 | 13.975
0 | 0.201 | 0.01039 | -0.007 | 19.308
0.5 | 0.263 | 0.01044 | -0.008 | 25.185
1 | 0.325 | 0.01039 | -0.008 | 31.293
1.5 | 0.387 | 0.00888 | -0.008 | 43.607
2 | 0.449 | 0.00899 | -0.008 | 49.95
2.5 | 0.511 | 0.00941 | -0.009 | 54.291
3 | 0.572 | 0.00947 | -0.009 | 60.434
3.5 | 0.633 | 0.00957 | -0.009 | 66.202
4 | 0.694 | 0.00905 | -0.009 | 76.72
4.5 | 0.754 | 0.00919 | -0.01 | 82.06
5 | 0.814 | 0.00965 | -0.01 | 84.402
5.5 | 0.873 | 0.00961 | -0.01 | 90.889
6 | 0.932 | 0.00975 | -0.01 | 95.591
6.5 | 0.99 | 0.00933 | -0.01 | 106.11
7 | 1.047 | 0.00946 | -0.011 | 110.635
7.5 | 1.103 | 0.00918 | -0.011 | 120.098
8 | 1.158 | 0.00902 | -0.011 | 128.416
8.5 | 1.211 | 0.01036 | -0.011 | 116.91
9 | 1.263 | 0.01077 | -0.012 | 117.311
9.5 | 1.313 | 0.01127 | -0.012 | 116.545
10 | 1.361 | 0.01184 | -0.012 | 114.95
10.5 | 1.406 | 0.01248 | -0.012 | 112.651
11 | 1.447 | 0.01329 | -0.012 | 108.863
11.5 | 1.483 | 0.01425 | -0.013 | 104.023
12 | 1.512 | 0.01547 | -0.013 | 97.759
12.5 | 1.533 | 0.0172 | -0.013 | 89.12
13 | 1.544 | 0.01966 | -0.013 | 78.523
13.5 | 1.543 | 0.0234 | -0.013 | 65.948
14 | 1.531 | 0.02901 | -0.013 | 52.778
14.5 | 1.51 | 0.03702 | -0.013 | 40.789
15 | 1.479 | 0.04793 | -0.012 | 30.864
15.5 | 1.444 | 0.06029 | -0.012 | 23.947
16 | 1.409 | 0.07236 | -0.012 | 19.464
16.5 | 1.372 | 0.08374 | -0.012 | 16.387
17 | 1.333 | 0.09512 | -0.012 | 14.01
17.5 | 1.29 | 0.10546 | -0.011 | 12.235
18 | 1.244 | 0.11599 | -0.011 | 10.723

## 86. Re 6M Mach 0.25 (2)
BIGFOIL.COM POLAR EXPORT
NACA32013.5
NACA32013.5 |  |  |  | Cl Max: | 1.7888 | at alpha= | 17 | deg
XFOIL ncrit=9 |  |  |  | L/D Max: | 139.98 | at alpha= | 10.5 | deg
Re: | 6000000 |  |  | Cd Min: | 0.20371 | at alpha= | -19 | deg
Mach: | 0.25 |  |  | Cl=0 at alpha= | -1.7413 | deg
|  |  |  | @ Cl=0.1, Cd= | 0.007171
|  |  |  | @ Cl=0.4, Cd= | 0.0062921
|  |  |  | @ Cl=0.6, Cd= | 0.0062366
alpha (deg) | Cl | Cd | Cm | Cl/Cd
-19 | -0.6499 | 0.20371 | 0.0257 | -3.1903
-18.5 | -0.6313 | 0.19838 | 0.0225 | -3.1823
-18 | -0.6217 | 0.18946 | 0.0182 | -3.2814
-17 | -0.6082 | 0.17087 | 0.0096 | -3.5594
-16.5 | -1.0388 | 0.06859 | -0.0565 | -15.1451
-16 | -1.0687 | 0.05828 | -0.0631 | -18.3373
-15.5 | -1.17 | 0.0429 | -0.0692 | -27.2727
-15 | -1.1955 | 0.03686 | -0.067 | -32.4335
-14.5 | -1.2731 | 0.02535 | -0.0594 | -50.2209
-14 | -1.2859 | 0.02046 | -0.0514 | -62.8495
-13.5 | -1.2833 | 0.01832 | -0.0422 | -70.0491
-13 | -1.264 | 0.01689 | -0.0347 | -74.8372
-12.5 | -1.2073 | 0.01523 | -0.034 | -79.2712
-12 | -1.1469 | 0.01405 | -0.0337 | -81.6299
-11.5 | -1.0868 | 0.01292 | -0.0332 | -84.1176
-11 | -1.0343 | 0.01193 | -0.0312 | -86.6974
-10.5 | -0.9711 | 0.01113 | -0.0313 | -87.2507
-10 | -0.9053 | 0.01046 | -0.0319 | -86.5488
-9.5 | -0.8283 | 0.00944 | -0.0352 | -87.7436
-9 | -0.7583 | 0.00886 | -0.0368 | -85.5869
-8.5 | -0.7074 | 0.00849 | -0.0344 | -83.3216
-8 | -0.6592 | 0.00824 | -0.0314 | -80
-7.5 | -0.6109 | 0.008 | -0.0284 | -76.3625
-7 | -0.5607 | 0.0078 | -0.026 | -71.8846
-6.5 | -0.5112 | 0.0075 | -0.0235 | -68.16
-6 | -0.4592 | 0.00734 | -0.0215 | -62.5613
-5.5 | -0.4059 | 0.00722 | -0.0198 | -56.2188
-5 | -0.3538 | 0.00721 | -0.018 | -49.0707
-4.5 | -0.301 | 0.0071 | -0.0163 | -42.3944
-4 | -0.2478 | 0.00708 | -0.0148 | -35
-3.5 | -0.193 | 0.00705 | -0.0136 | -27.3759
-3 | -0.1382 | 0.007 | -0.0125 | -19.7429
-2.5 | -0.0832 | 0.007 | -0.0115 | -11.8857
-2 | -0.0284 | 0.00703 | -0.0104 | -4.0398
-1.5 | 0.0265 | 0.00706 | -0.0094 | 3.7535
-1 | 0.0814 | 0.00713 | -0.0084 | 11.4165
-0.5 | 0.1358 | 0.00725 | -0.0073 | 18.731
0 | 0.1903 | 0.00737 | -0.0063 | 25.8209
0.5 | 0.2451 | 0.00747 | -0.0053 | 32.8112
1 | 0.2895 | 0.00687 | -0.0024 | 42.1397
2 | 0.3866 | 0.00631 | 0.0018 | 61.2678
2.5 | 0.4389 | 0.00624 | 0.0033 | 70.3365
3 | 0.4909 | 0.00619 | 0.0049 | 79.3053
3.5 | 0.5412 | 0.00618 | 0.0069 | 87.5728
4 | 0.595 | 0.00623 | 0.0082 | 95.5056
4.5 | 0.6478 | 0.0063 | 0.0098 | 102.8254
5 | 0.6994 | 0.00643 | 0.0116 | 108.7714
5.5 | 0.7517 | 0.00658 | 0.0132 | 114.2401
6 | 0.8084 | 0.00673 | 0.014 | 120.1189
6.5 | 0.8742 | 0.00698 | 0.0127 | 125.2436
7 | 0.9491 | 0.00735 | 0.0094 | 129.1293
7.5 | 1.0161 | 0.00763 | 0.0079 | 133.1717
8 | 1.0862 | 0.00795 | 0.0058 | 136.6289
8.5 | 1.1501 | 0.00838 | 0.005 | 137.2434
9 | 1.212 | 0.00872 | 0.0047 | 138.9908
9.5 | 1.2728 | 0.00911 | 0.0047 | 139.7146
10 | 1.3381 | 0.00963 | 0.0036 | 138.9512
10.5 | 1.404 | 0.01003 | 0.0026 | 139.9801
11 | 1.4676 | 0.01059 | 0.002 | 138.5836
11.5 | 1.5308 | 0.01114 | 0.0015 | 137.4147
12 | 1.5753 | 0.01175 | 0.0047 | 134.0681
12.5 | 1.6044 | 0.01233 | 0.0109 | 130.1217
13 | 1.6245 | 0.01291 | 0.0186 | 125.8327
13.5 | 1.6543 | 0.01368 | 0.0241 | 120.9284
14 | 1.6826 | 0.01475 | 0.0292 | 114.0746
14.5 | 1.7147 | 0.01581 | 0.0334 | 108.4567
15 | 1.7392 | 0.01736 | 0.0379 | 100.1843
15.5 | 1.7577 | 0.0194 | 0.0422 | 90.6031
16 | 1.7743 | 0.02184 | 0.0459 | 81.2408
16.5 | 1.7862 | 0.02491 | 0.0488 | 71.7061
17 | 1.7888 | 0.02908 | 0.0508 | 61.5131
17.5 | 1.7856 | 0.03423 | 0.0516 | 52.1648
18 | 1.767 | 0.04139 | 0.0507 | 42.6915
18.5 | 1.7474 | 0.04928 | 0.0486 | 35.4586
19 | 1.7094 | 0.0597 | 0.0447 | 28.6332
19.5 | 1.6526 | 0.07292 | 0.0387 | 22.6632
20 | 1.5775 | 0.08907 | 0.0306 | 17.7108

## 87. Re 6M Mach 0.50 (1)
BIGFOIL.COM POLAR EXPORT
NACA32013.5
NACA32013.5 |  |  |  | Cl Max: | 1.325 | at alpha= | 9.5 | deg
JavaFoil+Calcfoil stall+Eppler ext transition |  |  |  | L/D Max: | 104.044 | at alpha= | 5.5 | deg
Re: | 6000000 |  |  | Cd Min: | 0.00882 | at alpha= | 2.5 | deg
Mach: | 0.5 |  |  | Cl=0 at alpha= | -1.6015 | deg
|  |  |  | @ Cl=0.1, Cd= | 0.010142
|  |  |  | @ Cl=0.4, Cd= | 0.0095903
|  |  |  | @ Cl=0.6, Cd= | 0.0089094
alpha (deg) | Cl | Cd | Cm | Cl/Cd
-20 | -1.1 | 0.05631 | 0.001 | -19.54
-19.5 | -0.956 | 0.15016 | 0.001 | -6.365
-19 | -0.931 | 0.13604 | 0.001 | -6.842
-18.5 | -0.908 | 0.12596 | 0.001 | -7.208
-18 | -1.012 | 0.03574 | 0.001 | -28.314
-17.5 | -0.852 | 0.12374 | 0 | -6.887
-17 | -0.827 | 0.11567 | 0 | -7.149
-16.5 | -0.803 | 0.10644 | 0 | -7.549
-16 | -0.774 | 0.10889 | 0 | -7.107
-15.5 | -0.748 | 0.10309 | 0 | -7.252
-15 | -0.722 | 0.09644 | 0 | -7.486
-14.5 | -0.697 | 0.0891 | 0 | -7.826
-14 | -0.669 | 0.09057 | -0.001 | -7.384
-13.5 | -0.642 | 0.08558 | -0.001 | -7.505
-13 | -0.616 | 0.07973 | -0.001 | -7.731
-12.5 | -0.589 | 0.07892 | -0.001 | -7.467
-12 | -0.563 | 0.07452 | -0.001 | -7.551
-11.5 | -0.536 | 0.06987 | -0.001 | -7.673
-11 | -0.509 | 0.06911 | -0.001 | -7.368
-10.5 | -0.483 | 0.0642 | -0.001 | -7.515
-10 | -0.456 | 0.06034 | -0.001 | -7.553
-9.5 | -0.429 | 0.05949 | -0.002 | -7.206
-9 | -0.402 | 0.05531 | -0.002 | -7.269
-8.5 | -0.375 | 0.05208 | -0.002 | -7.204
-8 | -0.348 | 0.05051 | -0.002 | -6.892
-7.5 | -0.321 | 0.04957 | -0.002 | -6.473
-7 | -0.294 | 0.04785 | -0.002 | -6.141
-6.5 | -0.432 | 0.04298 | -0.002 | -10.043
-6 | -0.424 | 0.03957 | -0.003 | -10.721
-5.5 | -0.396 | 0.03647 | -0.003 | -10.853
-5 | -0.439 | 0.00956 | -0.006 | -45.925
-4.5 | -0.383 | 0.00932 | -0.006 | -41.091
-4 | -0.322 | 0.00912 | -0.006 | -35.328
-3.5 | -0.258 | 0.00957 | -0.006 | -26.995
-3 | -0.192 | 0.00948 | -0.007 | -20.256
-2.5 | -0.124 | 0.00936 | -0.007 | -13.278
-2 | -0.055 | 0.00929 | -0.007 | -5.966
-1.5 | 0.014 | 0.00993 | -0.007 | 1.424
-1 | 0.084 | 0.00998 | -0.008 | 8.433
-0.5 | 0.154 | 0.01069 | -0.008 | 14.411
0 | 0.224 | 0.01011 | -0.008 | 22.123
0.5 | 0.293 | 0.0101 | -0.008 | 29.032
1 | 0.363 | 0.01008 | -0.009 | 35.95
1.5 | 0.431 | 0.00918 | -0.009 | 47.018
2 | 0.5 | 0.00924 | -0.009 | 54.13
2.5 | 0.568 | 0.00882 | -0.01 | 64.43
3 | 0.636 | 0.00901 | -0.01 | 70.55
3.5 | 0.703 | 0.00922 | -0.01 | 76.254
4 | 0.769 | 0.00918 | -0.01 | 83.752
4.5 | 0.834 | 0.00937 | -0.011 | 89.066
5 | 0.899 | 0.00911 | -0.011 | 98.591
5.5 | 0.961 | 0.00924 | -0.011 | 104.044
6 | 1.022 | 0.01084 | -0.011 | 94.266
6.5 | 1.081 | 0.01116 | -0.012 | 96.829
7 | 1.137 | 0.01159 | -0.012 | 98.097
7.5 | 1.189 | 0.01219 | -0.012 | 97.521
8 | 1.237 | 0.01293 | -0.012 | 95.69
8.5 | 1.277 | 0.01399 | -0.013 | 91.28
9 | 1.309 | 0.01545 | -0.013 | 84.731
9.5 | 1.325 | 0.01774 | -0.013 | 74.688
10 | 1.319 | 0.02201 | -0.013 | 59.918
10.5 | 1.274 | 0.0314 | -0.012 | 40.579
11 | 1.185 | 0.04937 | -0.011 | 24.011
11.5 | 0.996 | 0.07652 | -0.01 | 13.01
12 | 0.769 | 0.093 | -0.009 | 8.263
12.5 | 0.791 | 0.09657 | -0.009 | 8.189
13 | 0.813 | 0.10085 | -0.009 | 8.066
13.5 | 0.842 | 0.10463 | -0.009 | 8.046
14 | 0.873 | 0.10933 | -0.009 | 7.983
14.5 | 0.899 | 0.1129 | -0.009 | 7.964

## 88. Re 6M Mach 0.50 (2)
BIGFOIL.COM POLAR EXPORT
NACA32013.5
NACA32013.5 |  |  |  | Cl Max: | 1.7805 | at alpha= | 13.5 | deg
XFOIL ncrit=9 |  |  |  | L/D Max: | 131.944 | at alpha= | 8 | deg
Re: | 6000000 |  |  | Cd Min: | 0.24495 | at alpha= | -20 | deg
Mach: | 0.5 |  |  | Cl=0 at alpha= | -1.7557 | deg
|  |  |  | @ Cl=0.1, Cd= | 0.0074852
|  |  |  | @ Cl=0.4, Cd= | 0.0069222
|  |  |  | @ Cl=0.6, Cd= | 0.006632
alpha (deg) | Cl | Cd | Cm | Cl/Cd
-20 | -0.7073 | 0.24495 | 0.0423 | -2.8875
-19.5 | -0.6851 | 0.23813 | 0.0382 | -2.877
-19 | -0.6651 | 0.22991 | 0.0338 | -2.8929
-18.5 | -0.6463 | 0.22121 | 0.0292 | -2.9217
-18 | -0.6267 | 0.21321 | 0.025 | -2.9394
-17.5 | -0.608 | 0.20511 | 0.0209 | -2.9643
-17 | -0.5925 | 0.19571 | 0.0164 | -3.0274
-16.5 | -0.5704 | 0.18943 | 0.013 | -3.0111
-16 | -0.5535 | 0.18115 | 0.0091 | -3.0555
-15.5 | -0.536 | 0.17345 | 0.0055 | -3.0902
-15 | -0.5216 | 0.165 | 0.0017 | -3.1612
-14.5 | -0.5118 | 0.15528 | -0.0024 | -3.296
-14 | -0.5023 | 0.14626 | -0.0064 | -3.4343
-13.5 | -0.4873 | 0.13906 | -0.0095 | -3.5042
-13 | -0.4797 | 0.13021 | -0.0131 | -3.684
-12.5 | -0.4706 | 0.12214 | -0.0164 | -3.853
-12 | -0.4674 | 0.113 | -0.0201 | -4.1363
-11.5 | -0.4726 | 0.10266 | -0.0245 | -4.6035
-11 | -0.4809 | 0.09232 | -0.029 | -5.2091
-10.5 | -0.497 | 0.08082 | -0.0346 | -6.1495
-10 | -0.5231 | 0.06549 | -0.0448 | -7.9875
-9 | -0.5621 | 0.04304 | -0.0659 | -13.0599
-8.5 | -0.5666 | 0.03522 | -0.0708 | -16.0875
-8 | -0.532 | 0.02722 | -0.0769 | -19.5445
-7.5 | -0.5456 | 0.02358 | -0.0645 | -23.1383
-7 | -0.5504 | 0.01823 | -0.053 | -30.192
-6.5 | -0.5183 | 0.01361 | -0.0465 | -38.0823
-6 | -0.4882 | 0.00942 | -0.0394 | -51.8259
-5.5 | -0.4453 | 0.00843 | -0.0329 | -52.8233
-5 | -0.3912 | 0.00808 | -0.0283 | -48.4158
-4.5 | -0.3336 | 0.00778 | -0.0246 | -42.8792
-4 | -0.2748 | 0.00761 | -0.0213 | -36.1104
-3.5 | -0.2147 | 0.00743 | -0.0186 | -28.8964
-3 | -0.1527 | 0.00735 | -0.0164 | -20.7755
-2.5 | -0.0911 | 0.0073 | -0.0143 | -12.4795
-2 | -0.0301 | 0.00732 | -0.0122 | -4.112
-1.5 | 0.0315 | 0.00737 | -0.0104 | 4.2741
-1 | 0.0923 | 0.00747 | -0.0085 | 12.3561
-0.5 | 0.1533 | 0.00759 | -0.0067 | 20.1976
0 | 0.214 | 0.00775 | -0.0048 | 27.6129
0.5 | 0.2759 | 0.00787 | -0.0032 | 35.0572
1 | 0.3387 | 0.00793 | -0.0017 | 42.7112
1.5 | 0.3829 | 0.00701 | 0.0032 | 54.622
2 | 0.4374 | 0.00673 | 0.0063 | 64.9926
2.5 | 0.4948 | 0.00668 | 0.009 | 74.0719
3 | 0.5539 | 0.00664 | 0.0116 | 83.4187
3.5 | 0.6115 | 0.00663 | 0.0147 | 92.2323
4 | 0.6703 | 0.00678 | 0.0177 | 98.8643
4.5 | 0.7284 | 0.0069 | 0.021 | 105.5652
5 | 0.7863 | 0.00703 | 0.0246 | 111.8492
5.5 | 0.8446 | 0.00723 | 0.0283 | 116.8188
6 | 0.9198 | 0.00759 | 0.0287 | 121.1858
6.5 | 1.0165 | 0.00801 | 0.0254 | 126.9039
7 | 1.1075 | 0.00852 | 0.0236 | 129.9883
7.5 | 1.1891 | 0.00907 | 0.024 | 131.1025
8 | 1.2693 | 0.00962 | 0.0251 | 131.9439
8.5 | 1.3417 | 0.01028 | 0.028 | 130.5156
9 | 1.4232 | 0.01099 | 0.0297 | 129.4995
9.5 | 1.5051 | 0.01174 | 0.0318 | 128.2027
10 | 1.557 | 0.01258 | 0.0387 | 123.7679
10.5 | 1.5938 | 0.01347 | 0.0479 | 118.3222
11 | 1.6347 | 0.01461 | 0.0562 | 111.8891
11.5 | 1.6753 | 0.01617 | 0.0637 | 103.6054
12 | 1.7145 | 0.01819 | 0.0705 | 94.2551
12.5 | 1.7486 | 0.02089 | 0.0766 | 83.7051
13 | 1.7719 | 0.02469 | 0.0815 | 71.7659
13.5 | 1.7805 | 0.02992 | 0.0845 | 59.5087
14 | 1.766 | 0.03723 | 0.0849 | 47.4349
14.5 | 1.7356 | 0.04611 | 0.0828 | 37.6404
15 | 1.69 | 0.05644 | 0.0785 | 29.9433
15.5 | 1.6277 | 0.06837 | 0.0718 | 23.8072
16 | 1.5435 | 0.08257 | 0.0622 | 18.6932
16.5 | 1.409 | 0.10226 | 0.0467 | 13.7786
17 | 1.2798 | 0.12351 | 0.0295 | 10.3619
17.5 | 1.2018 | 0.14101 | 0.016 | 8.5228
18 | 1.151 | 0.15642 | 0.0043 | 7.3584
18.5 | 1.1316 | 0.16822 | -0.0041 | 6.7269

## 89. Re 7M Mach 0.00 (1)
BIGFOIL.COM POLAR EXPORT
NACA32013.5
NACA32013.5 |  |  |  | Cl Max: | 1.602 | at alpha= | 14.5 | deg
JavaFoil+Calcfoil stall+Eppler ext transition |  |  |  | L/D Max: | 137.29 | at alpha= | 9 | deg
Re: | 7000000 |  |  | Cd Min: | 0.00852 | at alpha= | 1 | deg
Mach: | 0 |  |  | Cl=0 at alpha= | -1.6 | deg
|  |  |  | @ Cl=0.1, Cd= | 0.010022
|  |  |  | @ Cl=0.4, Cd= | 0.0087392
|  |  |  | @ Cl=0.6, Cd= | 0.0091239
alpha (deg) | Cl | Cd | Cm | Cl/Cd
-15.5 | -0.783 | 0.10388 | 0 | -7.534
-15 | -0.787 | 0.09843 | 0 | -7.999
-14.5 | -0.79 | 0.09337 | 0 | -8.46
-14 | -0.79 | 0.08824 | 0 | -8.956
-13.5 | -0.788 | 0.08353 | -0.001 | -9.435
-13 | -0.783 | 0.07899 | -0.001 | -9.916
-12.5 | -0.775 | 0.07437 | -0.001 | -10.421
-12 | -0.763 | 0.07019 | -0.001 | -10.874
-11.5 | -0.749 | 0.06598 | -0.001 | -11.351
-11 | -0.733 | 0.06124 | -0.001 | -11.973
-10.5 | -0.874 | 0.01044 | -0.002 | -83.733
-10 | -0.846 | 0.00894 | -0.003 | -94.556
-9.5 | -0.814 | 0.00918 | -0.003 | -88.68
-9 | -0.779 | 0.00954 | -0.003 | -81.625
-8.5 | -0.74 | 0.00927 | -0.003 | -79.855
-8 | -0.699 | 0.00965 | -0.003 | -72.39
-7.5 | -0.655 | 0.00946 | -0.004 | -69.22
-7 | -0.608 | 0.00921 | -0.004 | -66.021
-6.5 | -0.559 | 0.00964 | -0.004 | -57.98
-6 | -0.507 | 0.00949 | -0.004 | -53.445
-5.5 | -0.454 | 0.0093 | -0.005 | -48.844
-5 | -0.399 | 0.00914 | -0.005 | -43.68
-4.5 | -0.343 | 0.00978 | -0.005 | -35.061
-4 | -0.285 | 0.00957 | -0.005 | -29.803
-3.5 | -0.227 | 0.0095 | -0.006 | -23.901
-3 | -0.168 | 0.00941 | -0.006 | -17.848
-2.5 | -0.108 | 0.00935 | -0.006 | -11.591
-2 | -0.048 | 0.00935 | -0.006 | -5.157
-1.5 | 0.012 | 0.01004 | -0.006 | 1.223
-1 | 0.073 | 0.01 | -0.007 | 7.302
-0.5 | 0.134 | 0.01005 | -0.007 | 13.299
0 | 0.194 | 0.01 | -0.007 | 19.429
0.5 | 0.255 | 0.01063 | -0.007 | 23.973
1 | 0.315 | 0.00852 | -0.008 | 36.965
1.5 | 0.375 | 0.00856 | -0.008 | 43.861
2 | 0.435 | 0.00899 | -0.008 | 48.427
2.5 | 0.495 | 0.00899 | -0.008 | 55.086
3 | 0.555 | 0.00904 | -0.009 | 61.351
3.5 | 0.614 | 0.00915 | -0.009 | 67.144
4 | 0.673 | 0.0092 | -0.009 | 73.156
4.5 | 0.732 | 0.00938 | -0.009 | 77.994
5 | 0.79 | 0.00985 | -0.009 | 80.21
5.5 | 0.848 | 0.0097 | -0.01 | 87.4
6 | 0.905 | 0.00979 | -0.01 | 92.488
6.5 | 0.962 | 0.00979 | -0.01 | 98.245
7 | 1.018 | 0.00938 | -0.01 | 108.592
7.5 | 1.074 | 0.0096 | -0.011 | 111.798
8 | 1.128 | 0.00931 | -0.011 | 121.204
8.5 | 1.182 | 0.00912 | -0.011 | 129.558
9 | 1.234 | 0.00899 | -0.011 | 137.29
9.5 | 1.285 | 0.01026 | -0.011 | 125.233
10 | 1.335 | 0.01073 | -0.012 | 124.409
10.5 | 1.382 | 0.01118 | -0.012 | 123.59
11 | 1.427 | 0.01176 | -0.012 | 121.422
11.5 | 1.469 | 0.01242 | -0.012 | 118.291
12 | 1.507 | 0.01317 | -0.012 | 114.468
12.5 | 1.539 | 0.01414 | -0.013 | 108.837
13 | 1.566 | 0.01534 | -0.013 | 102.113
13.5 | 1.585 | 0.01701 | -0.013 | 93.199
14 | 1.598 | 0.01928 | -0.013 | 82.847
14.5 | 1.602 | 0.02271 | -0.013 | 70.515
15 | 1.598 | 0.0275 | -0.013 | 58.088
15.5 | 1.584 | 0.0344 | -0.013 | 46.061
16 | 1.567 | 0.04298 | -0.013 | 36.463
16.5 | 1.551 | 0.05184 | -0.012 | 29.913
17 | 1.532 | 0.06156 | -0.012 | 24.887
17.5 | 1.514 | 0.07097 | -0.012 | 21.336
18 | 1.495 | 0.08042 | -0.012 | 18.594
18.5 | 1.473 | 0.08954 | -0.012 | 16.456
19 | 1.449 | 0.09861 | -0.012 | 14.696
19.5 | 1.424 | 0.10763 | -0.012 | 13.226

## 90. Re 7M Mach 0.00 (2)
BIGFOIL.COM POLAR EXPORT
NACA32013.5
NACA32013.5 |  |  |  | Cl Max: | 1.826 | at alpha= | 19 | deg
XFOIL ncrit=9 |  |  |  | L/D Max: | 147.143 | at alpha= | 11 | deg
Re: | 7000000 |  |  | Cd Min: | 0.04294 | at alpha= | 20 | deg
Mach: | 0 |  |  | Cl=0 at alpha= | -1.7242 | deg
|  |  |  | @ Cl=0.1, Cd= | 0.0069831
|  |  |  | @ Cl=0.4, Cd= | 0.0061121
|  |  |  | @ Cl=0.6, Cd= | 0.0060311
alpha (deg) | Cl | Cd | Cm | Cl/Cd
-20 | -1.627 | 0.03007 | -0.0602 | -54.1071
-19.5 | -1.6147 | 0.02705 | -0.0587 | -59.6932
-19 | -1.5965 | 0.02472 | -0.0568 | -64.5833
-18.5 | -1.5769 | 0.02268 | -0.0543 | -69.5282
-18 | -1.5545 | 0.02099 | -0.0515 | -74.0591
-17.5 | -1.5287 | 0.01965 | -0.0486 | -77.7964
-17 | -1.5038 | 0.01836 | -0.045 | -81.9063
-16.5 | -1.4766 | 0.01731 | -0.0413 | -85.3033
-16 | -1.4527 | 0.01626 | -0.0366 | -89.3419
-15.5 | -1.4367 | 0.01532 | -0.0299 | -93.7794
-15 | -1.4205 | 0.01475 | -0.0225 | -96.3051
-14.5 | -1.387 | 0.01389 | -0.0187 | -99.856
-14 | -1.3317 | 0.01317 | -0.0192 | -101.1162
-13.5 | -1.2755 | 0.01248 | -0.0199 | -102.2035
-13 | -1.2174 | 0.01189 | -0.0207 | -102.3886
-12.5 | -1.1587 | 0.0113 | -0.0217 | -102.5398
-12 | -1.1055 | 0.01078 | -0.0213 | -102.551
-11.5 | -1.0507 | 0.01027 | -0.0213 | -102.3077
-11 | -0.9896 | 0.00978 | -0.0225 | -101.1861
-10.5 | -0.9266 | 0.00926 | -0.0242 | -100.0648
-10 | -0.8559 | 0.00865 | -0.0276 | -98.948
-9.5 | -0.7899 | 0.00823 | -0.0299 | -95.9781
-9 | -0.7395 | 0.00798 | -0.0286 | -92.6692
-8.5 | -0.6927 | 0.00777 | -0.0264 | -89.1506
-8 | -0.6451 | 0.00761 | -0.0244 | -84.77
-7.5 | -0.5965 | 0.00745 | -0.0226 | -80.0671
-7 | -0.5478 | 0.00726 | -0.0208 | -75.4545
-6.5 | -0.4982 | 0.0071 | -0.0192 | -70.169
-6 | -0.4471 | 0.00699 | -0.018 | -63.9628
-5.5 | -0.3956 | 0.00692 | -0.0168 | -57.1676
-5 | -0.3452 | 0.00694 | -0.0154 | -49.7406
-4.5 | -0.2938 | 0.00686 | -0.0142 | -42.828
-4 | -0.2421 | 0.00687 | -0.013 | -35.2402
-3.5 | -0.1889 | 0.00685 | -0.0122 | -27.5766
-3 | -0.1358 | 0.00681 | -0.0113 | -19.9413
-2.5 | -0.0827 | 0.00682 | -0.0105 | -12.1261
-2 | -0.0294 | 0.00684 | -0.0097 | -4.2982
-1.5 | 0.0239 | 0.00688 | -0.0089 | 3.4738
-1 | 0.0771 | 0.00694 | -0.0081 | 11.1095
-0.5 | 0.1302 | 0.00704 | -0.0073 | 18.4943
0 | 0.1832 | 0.00714 | -0.0065 | 25.6583
0.5 | 0.2365 | 0.00723 | -0.0057 | 32.7109
1 | 0.2805 | 0.00669 | -0.0032 | 41.9283
1.5 | 0.3271 | 0.00635 | -0.0012 | 51.5118
2 | 0.3761 | 0.00615 | 0.0003 | 61.1545
2.5 | 0.4266 | 0.00607 | 0.0016 | 70.2801
3 | 0.477 | 0.00599 | 0.0029 | 79.6327
3.5 | 0.5263 | 0.00596 | 0.0044 | 88.3054
4 | 0.5783 | 0.00601 | 0.0054 | 96.223
4.5 | 0.6298 | 0.00606 | 0.0065 | 103.9274
5 | 0.6802 | 0.00615 | 0.0078 | 110.6016
5.5 | 0.7301 | 0.00629 | 0.0092 | 116.0731
6 | 0.7817 | 0.00639 | 0.0102 | 122.3318
6.5 | 0.8368 | 0.00654 | 0.0104 | 127.9511
7 | 0.9004 | 0.00682 | 0.0085 | 132.0235
7.5 | 0.9677 | 0.0071 | 0.0058 | 136.2958
8 | 1.0334 | 0.00735 | 0.0035 | 140.5986
8.5 | 1.0976 | 0.00768 | 0.0014 | 142.9167
9 | 1.1564 | 0.00803 | 0.0004 | 144.01
9.5 | 1.2121 | 0.00831 | 0.0002 | 145.8604
10 | 1.2695 | 0.0087 | -0.0006 | 145.9195
10.5 | 1.3302 | 0.00909 | -0.0021 | 146.3366
11 | 1.3905 | 0.00945 | -0.0036 | 147.1429
11.5 | 1.4481 | 0.00998 | -0.0047 | 145.1002
12 | 1.5062 | 0.01041 | -0.0058 | 144.6878
12.5 | 1.5616 | 0.01101 | -0.0066 | 141.8347
13 | 1.5972 | 0.01148 | -0.0031 | 139.1289
13.5 | 1.6272 | 0.01208 | 0.0013 | 134.702
14 | 1.6498 | 0.01272 | 0.0072 | 129.7013
14.5 | 1.6758 | 0.01331 | 0.0121 | 125.9053
15 | 1.7015 | 0.01421 | 0.0165 | 119.7396
15.5 | 1.7282 | 0.01519 | 0.0203 | 113.7722
16 | 1.7551 | 0.01625 | 0.0237 | 108.0062
16.5 | 1.7736 | 0.01782 | 0.0276 | 99.5286
17 | 1.7914 | 0.0196 | 0.031 | 91.398
17.5 | 1.8077 | 0.02164 | 0.0339 | 83.5351
18 | 1.8192 | 0.02425 | 0.0363 | 75.0186
18.5 | 1.8252 | 0.02758 | 0.0382 | 66.1784
19 | 1.826 | 0.0317 | 0.0394 | 57.6025
19.5 | 1.8216 | 0.03674 | 0.0395 | 49.5808
20 | 1.811 | 0.04294 | 0.0386 | 42.1751

## 91. Re 7M Mach 0.10 (1)
BIGFOIL.COM POLAR EXPORT
NACA32013.5
NACA32013.5 |  |  |  | Cl Max: | 1.592 | at alpha= | 14.5 | deg
JavaFoil+Calcfoil stall+Eppler ext transition |  |  |  | L/D Max: | 136.452 | at alpha= | 9 | deg
Re: | 7000000 |  |  | Cd Min: | 0.00856 | at alpha= | 1.5 | deg
Mach: | 0.1 |  |  | Cl=0 at alpha= | -1.6 | deg
|  |  |  | @ Cl=0.1, Cd= | 0.010037
|  |  |  | @ Cl=0.4, Cd= | 0.0087517
|  |  |  | @ Cl=0.6, Cd= | 0.0091273
alpha (deg) | Cl | Cd | Cm | Cl/Cd
-15.5 | -0.756 | 0.10539 | 0 | -7.171
-15 | -0.763 | 0.09966 | 0 | -7.66
-14.5 | -0.769 | 0.09431 | 0 | -8.154
-14 | -0.772 | 0.0891 | 0 | -8.665
-13.5 | -0.773 | 0.08435 | -0.001 | -9.159
-13 | -0.77 | 0.07959 | -0.001 | -9.678
-12.5 | -0.764 | 0.07512 | -0.001 | -10.172
-12 | -0.754 | 0.0708 | -0.001 | -10.654
-11.5 | -0.742 | 0.06666 | -0.001 | -11.127
-11 | -0.726 | 0.06251 | -0.001 | -11.621
-10.5 | -0.869 | 0.01052 | -0.002 | -82.589
-10 | -0.843 | 0.00902 | -0.003 | -93.47
-9.5 | -0.812 | 0.00925 | -0.003 | -87.822
-9 | -0.778 | 0.00958 | -0.003 | -81.224
-8.5 | -0.74 | 0.00936 | -0.003 | -79.084
-8 | -0.7 | 0.00979 | -0.003 | -71.496
-7.5 | -0.656 | 0.0095 | -0.004 | -69.013
-7 | -0.609 | 0.00928 | -0.004 | -65.696
-6.5 | -0.56 | 0.00973 | -0.004 | -57.596
-6 | -0.509 | 0.00952 | -0.004 | -53.488
-5.5 | -0.456 | 0.00939 | -0.005 | -48.563
-5 | -0.401 | 0.00924 | -0.005 | -43.381
-4.5 | -0.344 | 0.00978 | -0.005 | -35.217
-4 | -0.287 | 0.00968 | -0.005 | -29.611
-3.5 | -0.228 | 0.00955 | -0.006 | -23.896
-3 | -0.169 | 0.00945 | -0.006 | -17.857
-2.5 | -0.109 | 0.00939 | -0.006 | -11.598
-2 | -0.048 | 0.00938 | -0.006 | -5.162
-1.5 | 0.012 | 0.01004 | -0.006 | 1.229
-1 | 0.073 | 0.01005 | -0.007 | 7.303
-0.5 | 0.134 | 0.01002 | -0.007 | 13.405
0 | 0.195 | 0.00999 | -0.007 | 19.542
0.5 | 0.256 | 0.00997 | -0.007 | 25.666
1 | 0.317 | 0.00861 | -0.008 | 36.771
1.5 | 0.377 | 0.00856 | -0.008 | 44.04
2 | 0.437 | 0.00906 | -0.008 | 48.296
2.5 | 0.498 | 0.00905 | -0.008 | 54.966
3 | 0.557 | 0.00907 | -0.009 | 61.482
3.5 | 0.617 | 0.00915 | -0.009 | 67.409
4 | 0.676 | 0.00921 | -0.009 | 73.447
4.5 | 0.735 | 0.00946 | -0.009 | 77.738
5 | 0.794 | 0.00987 | -0.009 | 80.439
5.5 | 0.852 | 0.00976 | -0.01 | 87.321
6 | 0.91 | 0.00985 | -0.01 | 92.337
6.5 | 0.967 | 0.00988 | -0.01 | 97.844
7 | 1.023 | 0.00945 | -0.01 | 108.212
7.5 | 1.078 | 0.00912 | -0.011 | 118.296
8 | 1.133 | 0.00936 | -0.011 | 121.067
8.5 | 1.187 | 0.00921 | -0.011 | 128.838
9 | 1.239 | 0.00908 | -0.011 | 136.452
9.5 | 1.29 | 0.0104 | -0.012 | 123.979
10 | 1.339 | 0.01082 | -0.012 | 123.747
10.5 | 1.386 | 0.01133 | -0.012 | 122.366
11 | 1.431 | 0.01193 | -0.012 | 119.988
11.5 | 1.473 | 0.01261 | -0.012 | 116.74
12 | 1.509 | 0.01342 | -0.012 | 112.498
12.5 | 1.54 | 0.01447 | -0.013 | 106.431
13 | 1.565 | 0.01576 | -0.013 | 99.351
13.5 | 1.582 | 0.01763 | -0.013 | 89.714
14 | 1.591 | 0.02023 | -0.013 | 78.652
14.5 | 1.592 | 0.02412 | -0.013 | 66.003
15 | 1.584 | 0.02972 | -0.013 | 53.284
15.5 | 1.568 | 0.03733 | -0.013 | 41.997
16 | 1.548 | 0.04644 | -0.013 | 33.343
16.5 | 1.529 | 0.056 | -0.012 | 27.298
17 | 1.508 | 0.06597 | -0.012 | 22.861
17.5 | 1.488 | 0.07573 | -0.012 | 19.644
18 | 1.466 | 0.08518 | -0.012 | 17.214
18.5 | 1.441 | 0.09448 | -0.012 | 15.254
19 | 1.413 | 0.10373 | -0.012 | 13.626
19.5 | 1.384 | 0.11295 | -0.012 | 12.253

## 92. Re 7M Mach 0.10 (2)
BIGFOIL.COM POLAR EXPORT
NACA32013.5
NACA32013.5 |  |  |  | Cl Max: | 1.8222 | at alpha= | 18.5 | deg
XFOIL ncrit=9 |  |  |  | L/D Max: | 146.437 | at alpha= | 11 | deg
Re: | 7000000 |  |  | Cd Min: | 0.04796 | at alpha= | 20 | deg
Mach: | 0.1 |  |  | Cl=0 at alpha= | -1.7248 | deg
|  |  |  | @ Cl=0.1, Cd= | 0.006992
|  |  |  | @ Cl=0.4, Cd= | 0.0061313
|  |  |  | @ Cl=0.6, Cd= | 0.0060378
alpha (deg) | Cl | Cd | Cm | Cl/Cd
-20 | -1.6046 | 0.0344 | -0.0641 | -46.6453
-19.5 | -1.5986 | 0.03042 | -0.0632 | -52.551
-19 | -1.5841 | 0.02746 | -0.0616 | -57.6875
-18.5 | -1.5674 | 0.02492 | -0.0595 | -62.8973
-18 | -1.5476 | 0.02281 | -0.0568 | -67.8474
-17.5 | -1.5253 | 0.02105 | -0.0537 | -72.4608
-17 | -1.5012 | 0.01955 | -0.0502 | -76.7877
-16.5 | -1.4758 | 0.01825 | -0.0464 | -80.8658
-16 | -1.4454 | 0.01736 | -0.0426 | -83.2604
-15.5 | -1.4248 | 0.0162 | -0.037 | -87.9506
-15 | -1.4045 | 0.01561 | -0.0304 | -89.9744
-14.5 | -1.3969 | 0.01454 | -0.0214 | -96.0729
-14 | -1.3416 | 0.01365 | -0.0216 | -98.2857
-13.5 | -1.2853 | 0.01286 | -0.022 | -99.9456
-13 | -1.2269 | 0.01221 | -0.0226 | -100.4832
-12.5 | -1.1678 | 0.01157 | -0.0234 | -100.9334
-12 | -1.1131 | 0.01101 | -0.0231 | -101.099
-11.5 | -1.0583 | 0.01045 | -0.0227 | -101.2727
-11 | -0.9973 | 0.00993 | -0.0237 | -100.433
-10.5 | -0.9332 | 0.00946 | -0.0253 | -98.6469
-10 | -0.8622 | 0.00877 | -0.0286 | -98.3124
-9.5 | -0.7945 | 0.00832 | -0.031 | -95.4928
-9 | -0.7435 | 0.00805 | -0.0296 | -92.3602
-8.5 | -0.6966 | 0.00783 | -0.0273 | -88.9655
-8 | -0.6488 | 0.00766 | -0.0251 | -84.6997
-7.5 | -0.5999 | 0.00749 | -0.0232 | -80.0935
-7 | -0.5506 | 0.00732 | -0.0214 | -75.2186
-6.5 | -0.501 | 0.00713 | -0.0197 | -70.2665
-6 | -0.4496 | 0.00701 | -0.0184 | -64.1369
-5.5 | -0.3979 | 0.00694 | -0.0171 | -57.3343
-5 | -0.3471 | 0.00696 | -0.0157 | -49.8707
-4.5 | -0.2953 | 0.00688 | -0.0144 | -42.9215
-4 | -0.2434 | 0.00688 | -0.0132 | -35.3779
-3.5 | -0.1899 | 0.00685 | -0.0123 | -27.7226
-3 | -0.1365 | 0.00682 | -0.0114 | -20.0147
-2.5 | -0.083 | 0.00682 | -0.0106 | -12.1701
-2 | -0.0295 | 0.00685 | -0.0097 | -4.3066
-1.5 | 0.0241 | 0.00689 | -0.0089 | 3.4978
-1 | 0.0776 | 0.00695 | -0.0081 | 11.1655
-0.5 | 0.131 | 0.00705 | -0.0073 | 18.5816
0 | 0.1843 | 0.00715 | -0.0064 | 25.7762
0.5 | 0.2377 | 0.00725 | -0.0056 | 32.7862
1 | 0.2822 | 0.00671 | -0.0032 | 42.0566
1.5 | 0.329 | 0.00637 | -0.0011 | 51.6484
2 | 0.3781 | 0.00617 | 0.0005 | 61.2804
2.5 | 0.429 | 0.00608 | 0.0017 | 70.5592
3 | 0.4797 | 0.00601 | 0.0031 | 79.817
3.5 | 0.5292 | 0.00598 | 0.0047 | 88.495
4 | 0.5816 | 0.00602 | 0.0057 | 96.6113
4.5 | 0.6334 | 0.00607 | 0.0068 | 104.3493
5 | 0.6839 | 0.00618 | 0.0082 | 110.6634
5.5 | 0.7342 | 0.00631 | 0.0097 | 116.355
6 | 0.7862 | 0.00641 | 0.0107 | 122.6521
6.5 | 0.8417 | 0.00657 | 0.0109 | 128.1126
7 | 0.9063 | 0.00686 | 0.009 | 132.1137
7.5 | 0.9746 | 0.00714 | 0.0063 | 136.4986
8 | 1.0407 | 0.00739 | 0.004 | 140.8254
8.5 | 1.1052 | 0.00775 | 0.002 | 142.6065
9 | 1.1647 | 0.00808 | 0.0011 | 144.146
9.5 | 1.2203 | 0.00838 | 0.0011 | 145.6205
10 | 1.279 | 0.0088 | 0.0002 | 145.3409
10.5 | 1.3407 | 0.00917 | -0.0013 | 146.205
11 | 1.4014 | 0.00957 | -0.0026 | 146.4368
11.5 | 1.4599 | 0.01009 | -0.0036 | 144.6878
12 | 1.5183 | 0.01057 | -0.0046 | 143.6424
12.5 | 1.5739 | 0.01115 | -0.0051 | 141.157
13 | 1.6054 | 0.01167 | -0.0006 | 137.5664
13.5 | 1.6361 | 0.01226 | 0.0039 | 133.4502
14 | 1.6536 | 0.01294 | 0.0109 | 127.7898
14.5 | 1.6831 | 0.01357 | 0.0153 | 124.031
15 | 1.7097 | 0.01452 | 0.0196 | 117.7479
15.5 | 1.7341 | 0.01568 | 0.0237 | 110.5931
16 | 1.7609 | 0.01683 | 0.0271 | 104.6286
16.5 | 1.778 | 0.0186 | 0.0311 | 95.5914
17 | 1.7958 | 0.02052 | 0.0343 | 87.5146
17.5 | 1.8082 | 0.023 | 0.0373 | 78.6174
18 | 1.8161 | 0.0261 | 0.0396 | 69.5824
18.5 | 1.8222 | 0.0297 | 0.041 | 61.3535
19 | 1.8169 | 0.03471 | 0.0416 | 52.3451
19.5 | 1.809 | 0.04049 | 0.0411 | 44.6777
20 | 1.79 | 0.04796 | 0.0394 | 37.3228

## 93. Re 7M Mach 0.25 (1)
BIGFOIL.COM POLAR EXPORT
NACA32013.5
NACA32013.5 |  |  |  | Cl Max: | 1.546 | at alpha= | 13 | deg
JavaFoil+Calcfoil stall+Eppler ext transition |  |  |  | L/D Max: | 131.638 | at alpha= | 8.5 | deg
Re: | 7000000 |  |  | Cd Min: | 0.00877 | at alpha= | 1.5 | deg
Mach: | 0.25 |  |  | Cl=0 at alpha= | -1.6032 | deg
|  |  |  | @ Cl=0.1, Cd= | 0.01022
|  |  |  | @ Cl=0.4, Cd= | 0.0087931
|  |  |  | @ Cl=0.6, Cd= | 0.0093913
alpha (deg) | Cl | Cd | Cm | Cl/Cd
-13.5 | -0.639 | 0.0903 | -0.001 | -7.077
-13 | -0.659 | 0.08482 | -0.001 | -7.766
-12.5 | -0.672 | 0.07982 | -0.001 | -8.419
-12 | -0.679 | 0.0744 | -0.001 | -9.131
-11.5 | -0.682 | 0.06989 | -0.001 | -9.755
-11 | -0.679 | 0.06577 | -0.001 | -10.331
-10.5 | -0.672 | 0.06175 | -0.001 | -10.887
-10 | -0.66 | 0.0577 | -0.001 | -11.445
-9.5 | -0.644 | 0.05424 | -0.002 | -11.876
-9 | -0.625 | 0.05005 | -0.002 | -12.486
-8.5 | -0.736 | 0.00913 | -0.003 | -80.625
-8 | -0.701 | 0.00945 | -0.004 | -74.137
-7.5 | -0.66 | 0.00984 | -0.004 | -67.089
-7 | -0.616 | 0.00959 | -0.004 | -64.243
-6.5 | -0.569 | 0.00935 | -0.004 | -60.876
-6 | -0.518 | 0.00978 | -0.004 | -53.016
-5.5 | -0.465 | 0.00963 | -0.005 | -48.283
-5 | -0.41 | 0.00944 | -0.005 | -43.387
-4.5 | -0.352 | 0.00929 | -0.005 | -37.918
-4 | -0.294 | 0.00986 | -0.005 | -29.791
-3.5 | -0.234 | 0.00977 | -0.006 | -23.938
-3 | -0.173 | 0.00966 | -0.006 | -17.934
-2.5 | -0.112 | 0.00958 | -0.006 | -11.667
-2 | -0.05 | 0.00954 | -0.006 | -5.217
-1.5 | 0.013 | 0.00957 | -0.007 | 1.324
-1 | 0.075 | 0.01024 | -0.007 | 7.36
-0.5 | 0.138 | 0.01019 | -0.007 | 13.551
0 | 0.201 | 0.01022 | -0.007 | 19.615
0.5 | 0.263 | 0.0102 | -0.008 | 25.783
1 | 0.325 | 0.01015 | -0.008 | 32.039
1.5 | 0.387 | 0.00877 | -0.008 | 44.182
2 | 0.449 | 0.00888 | -0.008 | 50.557
2.5 | 0.511 | 0.00928 | -0.009 | 55.04
3 | 0.572 | 0.00935 | -0.009 | 61.222
3.5 | 0.633 | 0.00944 | -0.009 | 67.12
4 | 0.694 | 0.00952 | -0.009 | 72.92
4.5 | 0.754 | 0.00907 | -0.01 | 83.132
5 | 0.814 | 0.00955 | -0.01 | 85.276
5.5 | 0.873 | 0.01006 | -0.01 | 86.813
6 | 0.932 | 0.00962 | -0.01 | 96.885
6.5 | 0.99 | 0.00973 | -0.01 | 101.712
7 | 1.047 | 0.00931 | -0.011 | 112.43
7.5 | 1.103 | 0.00953 | -0.011 | 115.701
8 | 1.158 | 0.00934 | -0.011 | 123.977
8.5 | 1.212 | 0.0092 | -0.011 | 131.638
9 | 1.264 | 0.01056 | -0.012 | 119.646
9.5 | 1.314 | 0.01106 | -0.012 | 118.791
10 | 1.362 | 0.0116 | -0.012 | 117.361
10.5 | 1.406 | 0.01222 | -0.012 | 115.109
11 | 1.448 | 0.013 | -0.012 | 111.325
11.5 | 1.484 | 0.01391 | -0.013 | 106.7
12 | 1.514 | 0.01517 | -0.013 | 99.806
12.5 | 1.535 | 0.01679 | -0.013 | 91.433
13 | 1.546 | 0.01925 | -0.013 | 80.31
13.5 | 1.545 | 0.02285 | -0.013 | 67.638
14 | 1.533 | 0.02855 | -0.013 | 53.685
14.5 | 1.511 | 0.03657 | -0.013 | 41.326
15 | 1.48 | 0.04735 | -0.012 | 31.267
15.5 | 1.446 | 0.05934 | -0.012 | 24.364
16 | 1.41 | 0.07145 | -0.012 | 19.734
16.5 | 1.374 | 0.08233 | -0.012 | 16.69
17 | 1.335 | 0.09321 | -0.012 | 14.321
17.5 | 1.292 | 0.10365 | -0.011 | 12.467
18 | 1.245 | 0.11416 | -0.011 | 10.908

## 94. Re 7M Mach 0.25 (2)
BIGFOIL.COM POLAR EXPORT
NACA32013.5
NACA32013.5 |  |  |  | Cl Max: | 1.7994 | at alpha= | 17.5 | deg
XFOIL ncrit=9 |  |  |  | L/D Max: | 144.386 | at alpha= | 10.5 | deg
Re: | 7000000 |  |  | Cd Min: | 0.21098 | at alpha= | -19.5 | deg
Mach: | 0.25 |  |  | Cl=0 at alpha= | -1.7287 | deg
|  |  |  | @ Cl=0.1, Cd= | 0.0070532
|  |  |  | @ Cl=0.4, Cd= | 0.00624
|  |  |  | @ Cl=0.6, Cd= | 0.0061103
alpha (deg) | Cl | Cd | Cm | Cl/Cd
-19.5 | -0.6645 | 0.21098 | 0.0299 | -3.1496
-19 | -0.6593 | 0.20034 | 0.0247 | -3.2909
-18.5 | -0.6417 | 0.19462 | 0.0214 | -3.2972
-18 | -0.6296 | 0.18689 | 0.0175 | -3.3688
-17.5 | -1.043 | 0.08301 | -0.0475 | -12.5648
-17 | -1.0775 | 0.07021 | -0.0566 | -15.3468
-16.5 | -1.1653 | 0.05313 | -0.068 | -21.933
-16 | -1.2033 | 0.04435 | -0.0705 | -27.1319
-15.5 | -1.2933 | 0.03239 | -0.0682 | -39.929
-15 | -1.3107 | 0.02633 | -0.063 | -49.7797
-14.5 | -1.3181 | 0.02155 | -0.0563 | -61.1647
-14 | -1.3026 | 0.01966 | -0.0495 | -66.2564
-13.5 | -1.2998 | 0.018 | -0.0396 | -72.2111
-13 | -1.2674 | 0.01552 | -0.0354 | -81.6624
-12.5 | -1.21 | 0.01404 | -0.0346 | -86.1823
-12 | -1.1491 | 0.01299 | -0.0342 | -88.4604
-11.5 | -1.095 | 0.01206 | -0.0323 | -90.796
-11 | -1.0368 | 0.01118 | -0.0313 | -92.737
-10.5 | -0.9687 | 0.01044 | -0.0323 | -92.7874
-10 | -0.8963 | 0.00979 | -0.0342 | -91.5526
-9.5 | -0.8172 | 0.00911 | -0.0377 | -89.7036
-9 | -0.7634 | 0.00851 | -0.036 | -89.7062
-8.5 | -0.7167 | 0.00821 | -0.0326 | -87.296
-8 | -0.668 | 0.00798 | -0.0297 | -83.7093
-7.5 | -0.6182 | 0.00775 | -0.0271 | -79.7677
-7 | -0.5673 | 0.00757 | -0.0247 | -74.9406
-6.5 | -0.5155 | 0.00737 | -0.0227 | -69.9457
-6 | -0.4634 | 0.00717 | -0.0207 | -64.6304
-5.5 | -0.4101 | 0.00706 | -0.019 | -58.0878
-5 | -0.3577 | 0.00705 | -0.0173 | -50.7376
-4.5 | -0.3034 | 0.007 | -0.0159 | -43.3429
-4 | -0.2504 | 0.00695 | -0.0144 | -36.0288
-3.5 | -0.1953 | 0.00691 | -0.0132 | -28.2634
-3 | -0.1399 | 0.00688 | -0.0122 | -20.3343
-2.5 | -0.085 | 0.00687 | -0.0111 | -12.3726
-2 | -0.0299 | 0.00691 | -0.0102 | -4.3271
-1.5 | 0.0252 | 0.00694 | -0.0092 | 3.6311
-1 | 0.0804 | 0.00701 | -0.0082 | 11.4693
-0.5 | 0.1348 | 0.00713 | -0.0071 | 18.906
0 | 0.1897 | 0.00723 | -0.0062 | 26.2379
0.5 | 0.245 | 0.00733 | -0.0053 | 33.4243
1 | 0.292 | 0.00688 | -0.0029 | 42.4419
1.5 | 0.3396 | 0.00647 | -0.0006 | 52.4884
2 | 0.3894 | 0.00626 | 0.0013 | 62.2045
2.5 | 0.4424 | 0.00616 | 0.0027 | 71.8182
3 | 0.4942 | 0.00612 | 0.0043 | 80.7516
3.5 | 0.5456 | 0.00608 | 0.006 | 89.7368
4 | 0.5998 | 0.00611 | 0.0073 | 98.1669
4.5 | 0.6526 | 0.0062 | 0.0088 | 105.2581
5 | 0.7044 | 0.00632 | 0.0105 | 111.4557
5.5 | 0.7571 | 0.00642 | 0.0121 | 117.9283
6 | 0.8106 | 0.00654 | 0.0136 | 123.945
6.5 | 0.8691 | 0.00676 | 0.0139 | 128.5651
7 | 0.9399 | 0.00708 | 0.0115 | 132.7542
7.5 | 1.013 | 0.00735 | 0.0087 | 137.8231
8 | 1.0813 | 0.0077 | 0.0069 | 140.4286
8.5 | 1.1482 | 0.00809 | 0.0055 | 141.9283
9 | 1.2111 | 0.00841 | 0.0051 | 144.0071
9.5 | 1.2676 | 0.00883 | 0.006 | 143.5561
10 | 1.3335 | 0.00927 | 0.0048 | 143.8511
10.5 | 1.3991 | 0.00969 | 0.0039 | 144.386
11 | 1.4621 | 0.01028 | 0.0033 | 142.2276
11.5 | 1.5259 | 0.01075 | 0.0028 | 141.9442
12 | 1.5862 | 0.01148 | 0.0028 | 138.1707
12.5 | 1.6189 | 0.01201 | 0.0083 | 134.796
13 | 1.6352 | 0.01264 | 0.0168 | 129.3671
13.5 | 1.6647 | 0.01331 | 0.0226 | 125.0714
14 | 1.694 | 0.0143 | 0.0277 | 118.4615
14.5 | 1.7225 | 0.01547 | 0.0325 | 111.3445
15 | 1.7495 | 0.01686 | 0.0369 | 103.7663
15.5 | 1.7679 | 0.01886 | 0.0414 | 93.7381
16 | 1.7864 | 0.02111 | 0.0451 | 84.6234
16.5 | 1.7965 | 0.02421 | 0.0483 | 74.2049
17 | 1.7991 | 0.02829 | 0.0505 | 63.5949
17.5 | 1.7994 | 0.03305 | 0.0516 | 54.4448
18 | 1.7848 | 0.03969 | 0.0511 | 44.9685
18.5 | 1.7611 | 0.04789 | 0.0491 | 36.7739
19 | 1.7283 | 0.05765 | 0.0455 | 29.9792
19.5 | 1.6777 | 0.07001 | 0.0401 | 23.9637
20 | 1.6051 | 0.08567 | 0.0324 | 18.7358

## 95. Re 7M Mach 0.50 (1)
BIGFOIL.COM POLAR EXPORT
NACA32013.5
NACA32013.5 |  |  |  | Cl Max: | 1.327 | at alpha= | 9.5 | deg
JavaFoil+Calcfoil stall+Eppler ext transition |  |  |  | L/D Max: | 105.294 | at alpha= | 5.5 | deg
Re: | 7000000 |  |  | Cd Min: | 0.00885 | at alpha= | 3 | deg
Mach: | 0.5 |  |  | Cl=0 at alpha= | -1.6015 | deg
|  |  |  | @ Cl=0.1, Cd= | 0.0099794
|  |  |  | @ Cl=0.4, Cd= | 0.0096646
|  |  |  | @ Cl=0.6, Cd= | 0.0090565
alpha (deg) | Cl | Cd | Cm | Cl/Cd
-20 | -1.107 | 0.05183 | 0.001 | -21.368
-19.5 | -0.956 | 0.14367 | 0.001 | -6.655
-19 | -0.931 | 0.13434 | 0.001 | -6.933
-18.5 | -1.031 | 0.04143 | 0.001 | -24.886
-18 | -1.017 | 0.03339 | 0.001 | -30.448
-17.5 | -0.853 | 0.12181 | 0 | -6.999
-17 | -0.827 | 0.11404 | 0 | -7.255
-16.5 | -0.936 | 0.02701 | 0 | -34.649
-16 | -0.774 | 0.10761 | 0 | -7.196
-15.5 | -0.748 | 0.10189 | 0 | -7.343
-15 | -0.723 | 0.09502 | 0 | -7.607
-14.5 | -0.833 | 0.01837 | -0.001 | -45.344
-14 | -0.669 | 0.08921 | -0.001 | -7.499
-13.5 | -0.643 | 0.08478 | -0.001 | -7.579
-13 | -0.617 | 0.07881 | -0.001 | -7.827
-12.5 | -0.59 | 0.07805 | -0.001 | -7.554
-12 | -0.563 | 0.07379 | -0.001 | -7.629
-11.5 | -0.536 | 0.06935 | -0.001 | -7.736
-11 | -0.509 | 0.06804 | -0.001 | -7.486
-10.5 | -0.483 | 0.06385 | -0.001 | -7.562
-10 | -0.456 | 0.05987 | -0.001 | -7.618
-9.5 | -0.429 | 0.05907 | -0.002 | -7.261
-9 | -0.402 | 0.05496 | -0.002 | -7.319
-8.5 | -0.375 | 0.0515 | -0.002 | -7.288
-8 | -0.348 | 0.05012 | -0.002 | -6.947
-7.5 | -0.321 | 0.04907 | -0.002 | -6.542
-7 | -0.294 | 0.04746 | -0.002 | -6.193
-6.5 | -0.432 | 0.04268 | -0.002 | -10.116
-6 | -0.424 | 0.03931 | -0.003 | -10.797
-5.5 | -0.488 | 0.00907 | -0.005 | -53.84
-5 | -0.439 | 0.00939 | -0.006 | -46.777
-4.5 | -0.383 | 0.0092 | -0.006 | -41.648
-4 | -0.322 | 0.00956 | -0.006 | -33.708
-3.5 | -0.258 | 0.00935 | -0.006 | -27.627
-3 | -0.192 | 0.00928 | -0.007 | -20.697
-2.5 | -0.124 | 0.00917 | -0.007 | -13.557
-2 | -0.055 | 0.00977 | -0.007 | -5.67
-1.5 | 0.014 | 0.00973 | -0.007 | 1.453
-1 | 0.084 | 0.00984 | -0.008 | 8.546
-0.5 | 0.154 | 0.01045 | -0.008 | 14.748
0 | 0.224 | 0.01042 | -0.008 | 21.483
0.5 | 0.293 | 0.00984 | -0.008 | 29.809
1 | 0.363 | 0.01041 | -0.009 | 34.816
1.5 | 0.432 | 0.00902 | -0.009 | 47.827
2 | 0.5 | 0.00908 | -0.009 | 55.077
2.5 | 0.568 | 0.00924 | -0.01 | 61.49
3 | 0.636 | 0.00885 | -0.01 | 71.857
3.5 | 0.703 | 0.0094 | -0.01 | 74.806
4 | 0.769 | 0.00903 | -0.01 | 85.146
4.5 | 0.835 | 0.00921 | -0.011 | 90.601
5 | 0.899 | 0.00896 | -0.011 | 100.255
5.5 | 0.961 | 0.00913 | -0.011 | 105.294
6 | 1.023 | 0.0107 | -0.011 | 95.537
6.5 | 1.082 | 0.01099 | -0.012 | 98.425
7 | 1.137 | 0.01141 | -0.012 | 99.702
7.5 | 1.19 | 0.01196 | -0.012 | 99.469
8 | 1.238 | 0.01266 | -0.012 | 97.763
8.5 | 1.279 | 0.0137 | -0.013 | 93.352
9 | 1.311 | 0.01505 | -0.013 | 87.127
9.5 | 1.327 | 0.01727 | -0.013 | 76.849
10 | 1.323 | 0.0212 | -0.013 | 62.375
10.5 | 1.278 | 0.03033 | -0.012 | 42.142
11 | 1.188 | 0.04813 | -0.011 | 24.693
11.5 | 0.997 | 0.07536 | -0.01 | 13.227
12 | 0.769 | 0.09103 | -0.01 | 8.452
12.5 | 0.793 | 0.09305 | -0.009 | 8.526
13 | 0.817 | 0.0989 | -0.009 | 8.257
13.5 | 0.842 | 0.09939 | -0.009 | 8.472
14 | 0.875 | 0.10676 | -0.01 | 8.193
14.5 | 0.899 | 0.10887 | -0.009 | 8.26

## 96. Re 7M Mach 0.50 (2)
BIGFOIL.COM POLAR EXPORT
NACA32013.5
NACA32013.5 |  |  |  | Cl Max: | 1.8169 | at alpha= | 13.5 | deg
XFOIL ncrit=9 |  |  |  | L/D Max: | 137.53 | at alpha= | 8 | deg
Re: | 7000000 |  |  | Cd Min: | 0.16706 | at alpha= | 18.5 | deg
Mach: | 0.5 |  |  | Cl=0 at alpha= | -99 | deg
|  |  |  | @ Cl=0.1, Cd= | 0.0076
|  |  |  | @ Cl=0.4, Cd= | 0.0070996
|  |  |  | @ Cl=0.6, Cd= | 0.0065341
alpha (deg) | Cl | Cd | Cm | Cl/Cd
0 | 0.2138 | 0.0076 | -0.0048 | 28.1316
0.5 | 0.2766 | 0.00767 | -0.0033 | 36.0626
1 | 0.3395 | 0.00775 | -0.0018 | 43.8065
2 | 0.4409 | 0.00666 | 0.0057 | 66.2012
2.5 | 0.4993 | 0.00656 | 0.0082 | 76.1128
3 | 0.5588 | 0.00652 | 0.0107 | 85.7055
3.5 | 0.6172 | 0.00654 | 0.0136 | 94.3731
4 | 0.6761 | 0.00665 | 0.0166 | 101.6692
4.5 | 0.7366 | 0.00675 | 0.0195 | 109.1259
5 | 0.7947 | 0.00688 | 0.023 | 115.5087
5.5 | 0.8505 | 0.00707 | 0.0272 | 120.297
6 | 0.9129 | 0.0073 | 0.0303 | 125.0548
6.5 | 1.0017 | 0.00767 | 0.0285 | 130.5997
7 | 1.1022 | 0.00822 | 0.0248 | 134.0876
7.5 | 1.1857 | 0.00869 | 0.0249 | 136.4442
8 | 1.2694 | 0.00923 | 0.0255 | 137.5298
8.5 | 1.3393 | 0.0099 | 0.0288 | 135.2828
9 | 1.421 | 0.01051 | 0.0306 | 135.2046
9.5 | 1.5026 | 0.01124 | 0.0328 | 133.6833
10 | 1.5794 | 0.01212 | 0.0361 | 130.3135
10.5 | 1.6156 | 0.01287 | 0.0458 | 125.5322
11 | 1.6558 | 0.01393 | 0.0545 | 118.8658
11.5 | 1.6976 | 0.01532 | 0.0624 | 110.8094
12 | 1.7406 | 0.01707 | 0.0696 | 101.9684
12.5 | 1.7768 | 0.01953 | 0.0762 | 90.978
13 | 1.8059 | 0.02284 | 0.0819 | 79.0674
13.5 | 1.8169 | 0.02774 | 0.0858 | 65.4975
14 | 1.8035 | 0.03479 | 0.087 | 51.8396
14.5 | 1.7726 | 0.04356 | 0.0853 | 40.6933
15 | 1.728 | 0.05372 | 0.0813 | 32.1668
15.5 | 1.6723 | 0.06498 | 0.0754 | 25.7356
16 | 1.6004 | 0.07789 | 0.0672 | 20.5469
16.5 | 1.4824 | 0.09542 | 0.0536 | 15.5355
17 | 1.3352 | 0.11753 | 0.0353 | 11.3605
17.5 | 1.2254 | 0.13817 | 0.0185 | 8.8688
18 | 1.1716 | 0.15375 | 0.0066 | 7.6202
18.5 | 1.1407 | 0.16706 | -0.0033 | 6.8281

## 97. Re 8M Mach 0.00 (1)
BIGFOIL.COM POLAR EXPORT
NACA32013.5
NACA32013.5 |  |  |  | Cl Max: | 1.602 | at alpha= | 14.5 | deg
JavaFoil+Calcfoil stall+Eppler ext transition |  |  |  | L/D Max: | 139.824 | at alpha= | 9.5 | deg
Re: | 8000000 |  |  | Cd Min: | 0.00848 | at alpha= | 1 | deg
Mach: | 0 |  |  | Cl=0 at alpha= | -1.6 | deg
|  |  |  | @ Cl=0.1, Cd= | 0.010087
|  |  |  | @ Cl=0.4, Cd= | 0.0092883
|  |  |  | @ Cl=0.6, Cd= | 0.0090186
alpha (deg) | Cl | Cd | Cm | Cl/Cd
-16 | -0.776 | 0.10859 | 0 | -7.148
-15.5 | -0.783 | 0.1033 | 0 | -7.578
-15 | -0.788 | 0.09769 | 0 | -8.063
-14.5 | -0.79 | 0.09276 | 0 | -8.519
-14 | -0.791 | 0.08789 | 0 | -8.995
-13.5 | -0.788 | 0.08317 | -0.001 | -9.48
-13 | -0.784 | 0.07837 | -0.001 | -10.001
-12.5 | -0.775 | 0.07399 | -0.001 | -10.48
-12 | -0.764 | 0.06953 | -0.001 | -10.988
-11.5 | -0.75 | 0.06506 | -0.001 | -11.532
-11 | -0.899 | 0.01062 | -0.002 | -84.608
-10.5 | -0.874 | 0.00907 | -0.002 | -96.349
-10 | -0.846 | 0.00934 | -0.003 | -90.581
-9.5 | -0.814 | 0.00905 | -0.003 | -89.904
-9 | -0.779 | 0.00937 | -0.003 | -83.072
-8.5 | -0.74 | 0.00913 | -0.003 | -81.071
-8 | -0.699 | 0.00953 | -0.003 | -73.359
-7.5 | -0.655 | 0.00934 | -0.004 | -70.093
-7 | -0.608 | 0.00908 | -0.004 | -66.918
-6.5 | -0.559 | 0.00951 | -0.004 | -58.736
-6 | -0.507 | 0.00932 | -0.004 | -54.463
-5.5 | -0.454 | 0.0092 | -0.005 | -49.358
-5 | -0.399 | 0.00906 | -0.005 | -44.068
-4.5 | -0.343 | 0.00967 | -0.005 | -35.432
-4 | -0.285 | 0.00948 | -0.005 | -30.093
-3.5 | -0.227 | 0.00936 | -0.006 | -24.256
-3 | -0.168 | 0.00933 | -0.006 | -18.006
-2.5 | -0.108 | 0.00927 | -0.006 | -11.688
-2 | -0.048 | 0.00991 | -0.006 | -4.865
-1.5 | 0.012 | 0.0099 | -0.006 | 1.241
-1 | 0.073 | 0.00987 | -0.007 | 7.398
-0.5 | 0.134 | 0.01036 | -0.007 | 12.9
0 | 0.194 | 0.0104 | -0.007 | 18.675
0.5 | 0.255 | 0.01043 | -0.007 | 24.429
1 | 0.315 | 0.00848 | -0.008 | 37.161
1.5 | 0.375 | 0.00953 | -0.008 | 39.398
2 | 0.435 | 0.00895 | -0.008 | 48.656
2.5 | 0.495 | 0.00889 | -0.008 | 55.729
3 | 0.555 | 0.00895 | -0.009 | 61.994
3.5 | 0.614 | 0.00904 | -0.009 | 67.964
4 | 0.673 | 0.00909 | -0.009 | 74.056
4.5 | 0.732 | 0.00962 | -0.009 | 76.049
5 | 0.79 | 0.00974 | -0.009 | 81.098
5.5 | 0.848 | 0.00962 | -0.01 | 88.113
6 | 0.905 | 0.00967 | -0.01 | 93.596
6.5 | 0.962 | 0.00969 | -0.01 | 99.297
7 | 1.018 | 0.00927 | -0.01 | 109.902
7.5 | 1.074 | 0.00948 | -0.011 | 113.232
8 | 1.128 | 0.00919 | -0.011 | 122.771
8.5 | 1.182 | 0.009 | -0.011 | 131.403
9 | 1.235 | 0.0093 | -0.011 | 132.73
9.5 | 1.286 | 0.00919 | -0.011 | 139.824
10 | 1.335 | 0.01056 | -0.012 | 126.465
10.5 | 1.383 | 0.01101 | -0.012 | 125.642
11 | 1.428 | 0.01157 | -0.012 | 123.378
11.5 | 1.47 | 0.0122 | -0.012 | 120.51
12 | 1.508 | 0.01298 | -0.012 | 116.214
12.5 | 1.54 | 0.0139 | -0.013 | 110.786
13 | 1.567 | 0.01509 | -0.013 | 103.892
13.5 | 1.587 | 0.01673 | -0.013 | 94.866
14 | 1.599 | 0.01904 | -0.013 | 83.979
14.5 | 1.602 | 0.02246 | -0.013 | 71.356
15 | 1.598 | 0.02736 | -0.013 | 58.393
15.5 | 1.585 | 0.0341 | -0.013 | 46.486
16 | 1.569 | 0.04222 | -0.013 | 37.162
16.5 | 1.551 | 0.0514 | -0.013 | 30.181
17 | 1.534 | 0.06041 | -0.012 | 25.4
17.5 | 1.516 | 0.06982 | -0.012 | 21.716
18 | 1.498 | 0.07886 | -0.012 | 18.992
18.5 | 1.476 | 0.08776 | -0.012 | 16.818
19 | 1.451 | 0.09685 | -0.012 | 14.986
19.5 | 1.425 | 0.10596 | -0.012 | 13.452

## 98. Re 8M Mach 0.00 (2)
BIGFOIL.COM POLAR EXPORT
NACA32013.5
NACA32013.5 |  |  |  | Cl Max: | 1.8368 | at alpha= | 19 | deg
XFOIL ncrit=9 |  |  |  | L/D Max: | 150.385 | at alpha= | 10.5 | deg
Re: | 8000000 |  |  | Cd Min: | 0.04115 | at alpha= | 20 | deg
Mach: | 0 |  |  | Cl=0 at alpha= | -1.7135 | deg
|  |  |  | @ Cl=0.1, Cd= | 0.0068902
|  |  |  | @ Cl=0.4, Cd= | 0.0060569
|  |  |  | @ Cl=0.6, Cd= | 0.0059375
alpha (deg) | Cl | Cd | Cm | Cl/Cd
-20 | -1.654 | 0.02787 | -0.0594 | -59.347
-19.5 | -1.6395 | 0.02519 | -0.0576 | -65.0854
-19 | -1.6198 | 0.02309 | -0.0553 | -70.1516
-18.5 | -1.5988 | 0.02127 | -0.0526 | -75.1669
-18 | -1.5752 | 0.01976 | -0.0496 | -79.7166
-17.5 | -1.5485 | 0.01854 | -0.0465 | -83.5221
-17 | -1.5223 | 0.0174 | -0.0428 | -87.4885
-16.5 | -1.4944 | 0.01646 | -0.0389 | -90.7898
-16 | -1.4647 | 0.01579 | -0.0348 | -92.7612
-15.5 | -1.4499 | 0.01504 | -0.0276 | -96.4029
-15 | -1.4297 | 0.01446 | -0.0209 | -98.8728
-14.5 | -1.3845 | 0.01341 | -0.0197 | -103.2438
-14 | -1.3296 | 0.01267 | -0.0201 | -104.9408
-13.5 | -1.2734 | 0.01198 | -0.0207 | -106.2938
-13 | -1.2155 | 0.01139 | -0.0215 | -106.7164
-12.5 | -1.157 | 0.01083 | -0.0224 | -106.8329
-12 | -1.1072 | 0.01034 | -0.0213 | -107.0793
-11.5 | -1.05 | 0.00984 | -0.0217 | -106.7073
-10.5 | -0.9181 | 0.00893 | -0.0263 | -102.8108
-10 | -0.847 | 0.00836 | -0.0298 | -101.3158
-9.5 | -0.7927 | 0.00802 | -0.0294 | -98.8404
-9 | -0.7459 | 0.00779 | -0.0273 | -95.751
-8.5 | -0.6988 | 0.00759 | -0.0252 | -92.0685
-8 | -0.6504 | 0.00743 | -0.0233 | -87.537
-7.5 | -0.6014 | 0.00728 | -0.0216 | -82.6099
-7 | -0.5514 | 0.00717 | -0.0201 | -76.9038
-6.5 | -0.5013 | 0.00698 | -0.0186 | -71.8195
-6 | -0.4501 | 0.00686 | -0.0174 | -65.6122
-5.5 | -0.3988 | 0.00681 | -0.0162 | -58.5609
-5 | -0.3481 | 0.00683 | -0.0148 | -50.9663
-4.5 | -0.2959 | 0.00678 | -0.0138 | -43.6431
-4 | -0.2441 | 0.00676 | -0.0127 | -36.1095
-3.5 | -0.1907 | 0.00673 | -0.0119 | -28.3358
-3 | -0.1373 | 0.00671 | -0.0111 | -20.462
-2.5 | -0.0841 | 0.00672 | -0.0102 | -12.5149
-2 | -0.0306 | 0.00676 | -0.0095 | -4.5266
-1.5 | 0.0228 | 0.00678 | -0.0087 | 3.3628
-1 | 0.0762 | 0.00685 | -0.0079 | 11.1241
0 | 0.1828 | 0.00703 | -0.0064 | 26.0028
0.5 | 0.2363 | 0.00712 | -0.0057 | 33.1882
1.5 | 0.3293 | 0.0063 | -0.0016 | 52.2698
2 | 0.3779 | 0.0061 | 0 | 61.9508
2.5 | 0.4292 | 0.006 | 0.0011 | 71.5333
3 | 0.4796 | 0.00594 | 0.0024 | 80.7407
3.5 | 0.5296 | 0.0059 | 0.0038 | 89.7627
4 | 0.5819 | 0.00592 | 0.0047 | 98.2939
4.5 | 0.6337 | 0.00597 | 0.0057 | 106.1474
5 | 0.6842 | 0.00608 | 0.007 | 112.5329
5.5 | 0.7348 | 0.00617 | 0.0082 | 119.0924
6 | 0.7857 | 0.00626 | 0.0094 | 125.5112
6.5 | 0.8367 | 0.00639 | 0.0105 | 130.939
7 | 0.8928 | 0.00663 | 0.0103 | 134.6606
7.5 | 0.9621 | 0.00688 | 0.0072 | 139.8401
8 | 1.027 | 0.00713 | 0.005 | 144.0393
8.5 | 1.0937 | 0.00749 | 0.0023 | 146.0214
9 | 1.1553 | 0.00778 | 0.0008 | 148.4961
9.5 | 1.2123 | 0.00808 | 0.0003 | 150.0371
10 | 1.2652 | 0.00849 | 0.0005 | 149.0224
10.5 | 1.3264 | 0.00882 | -0.0011 | 150.3855
11 | 1.3861 | 0.00923 | -0.0025 | 150.1733
11.5 | 1.4444 | 0.00969 | -0.0037 | 149.0609
12 | 1.5014 | 0.01021 | -0.0047 | 147.0519
12.5 | 1.5578 | 0.0107 | -0.0056 | 145.5888
13 | 1.603 | 0.01134 | -0.0043 | 141.358
13.5 | 1.6353 | 0.01182 | -0.0002 | 138.3503
14 | 1.661 | 0.01251 | 0.005 | 132.7738
14.5 | 1.6812 | 0.01314 | 0.0112 | 127.9452
15 | 1.7101 | 0.01387 | 0.0152 | 123.2949
15.5 | 1.735 | 0.0149 | 0.0193 | 116.443
16 | 1.7591 | 0.01607 | 0.0231 | 109.4648
16.5 | 1.7783 | 0.01759 | 0.027 | 101.0972
17 | 1.8 | 0.01911 | 0.0301 | 94.1915
17.5 | 1.8157 | 0.02114 | 0.0332 | 85.8893
18 | 1.8254 | 0.02382 | 0.0359 | 76.6331
18.5 | 1.8332 | 0.02695 | 0.0379 | 68.0223
19 | 1.8368 | 0.03075 | 0.0391 | 59.7333
19.5 | 1.83 | 0.03593 | 0.0395 | 50.9324
20 | 1.8279 | 0.04115 | 0.0389 | 44.4204

## 99. Re 8M Mach 0.10 (1)
BIGFOIL.COM POLAR EXPORT
NACA32013.5
NACA32013.5 |  |  |  | Cl Max: | 1.593 | at alpha= | 14.5 | deg
JavaFoil+Calcfoil stall+Eppler ext transition |  |  |  | L/D Max: | 138.699 | at alpha= | 9 | deg
Re: | 8000000 |  |  | Cd Min: | 0.00851 | at alpha= | 1 | deg
Mach: | 0.1 |  |  | Cl=0 at alpha= | -1.6 | deg
|  |  |  | @ Cl=0.1, Cd= | 0.010168
|  |  |  | @ Cl=0.4, Cd= | 0.0090733
|  |  |  | @ Cl=0.6, Cd= | 0.009036
alpha (deg) | Cl | Cd | Cm | Cl/Cd
-15.5 | -0.756 | 0.10449 | 0 | -7.234
-15 | -0.764 | 0.09912 | 0 | -7.705
-14.5 | -0.769 | 0.09378 | 0 | -8.202
-14 | -0.772 | 0.08865 | 0 | -8.712
-13.5 | -0.773 | 0.08387 | -0.001 | -9.215
-13 | -0.771 | 0.07916 | -0.001 | -9.734
-12.5 | -0.764 | 0.07462 | -0.001 | -10.245
-12 | -0.755 | 0.07026 | -0.001 | -10.744
-11.5 | -0.742 | 0.06614 | -0.001 | -11.224
-11 | -0.728 | 0.06138 | -0.001 | -11.862
-10.5 | -0.87 | 0.01037 | -0.002 | -83.819
-10 | -0.843 | 0.0089 | -0.003 | -94.665
-9.5 | -0.812 | 0.00914 | -0.003 | -88.867
-9 | -0.778 | 0.00944 | -0.003 | -82.436
-8.5 | -0.741 | 0.00921 | -0.003 | -80.449
-8 | -0.7 | 0.00964 | -0.003 | -72.606
-7.5 | -0.656 | 0.00939 | -0.004 | -69.892
-7 | -0.609 | 0.00915 | -0.004 | -66.589
-6.5 | -0.56 | 0.0096 | -0.004 | -58.356
-6 | -0.509 | 0.0094 | -0.004 | -54.157
-5.5 | -0.456 | 0.00921 | -0.005 | -49.508
-5 | -0.401 | 0.00911 | -0.005 | -43.997
-4.5 | -0.344 | 0.00967 | -0.005 | -35.585
-4 | -0.287 | 0.00954 | -0.005 | -30.054
-3.5 | -0.228 | 0.00941 | -0.006 | -24.238
-3 | -0.169 | 0.00932 | -0.006 | -18.105
-2.5 | -0.109 | 0.00926 | -0.006 | -11.752
-2 | -0.048 | 0.00926 | -0.006 | -5.229
-1.5 | 0.012 | 0.0099 | -0.006 | 1.247
-1 | 0.073 | 0.00996 | -0.007 | 7.365
-0.5 | 0.134 | 0.01043 | -0.007 | 12.882
0 | 0.195 | 0.0104 | -0.007 | 18.776
0.5 | 0.256 | 0.00983 | -0.007 | 26.038
1 | 0.317 | 0.00851 | -0.008 | 37.206
1.5 | 0.377 | 0.00915 | -0.008 | 41.231
2 | 0.437 | 0.00895 | -0.008 | 48.894
2.5 | 0.498 | 0.00895 | -0.008 | 55.601
3 | 0.557 | 0.00895 | -0.009 | 62.296
3.5 | 0.617 | 0.00907 | -0.009 | 68.056
4 | 0.676 | 0.00912 | -0.009 | 74.146
4.5 | 0.735 | 0.0097 | -0.009 | 75.827
5 | 0.794 | 0.00976 | -0.009 | 81.348
5.5 | 0.852 | 0.00967 | -0.01 | 88.077
6 | 0.91 | 0.00976 | -0.01 | 93.167
6.5 | 0.967 | 0.00978 | -0.01 | 98.878
7 | 1.023 | 0.00934 | -0.01 | 109.538
7.5 | 1.078 | 0.00955 | -0.011 | 112.889
8 | 1.133 | 0.00924 | -0.011 | 122.696
8.5 | 1.187 | 0.00908 | -0.011 | 130.709
9 | 1.239 | 0.00894 | -0.011 | 138.699
9.5 | 1.29 | 0.01025 | -0.012 | 125.853
10 | 1.34 | 0.01065 | -0.012 | 125.796
10.5 | 1.387 | 0.01115 | -0.012 | 124.4
11 | 1.432 | 0.01174 | -0.012 | 121.937
11.5 | 1.473 | 0.0124 | -0.012 | 118.833
12 | 1.51 | 0.01322 | -0.012 | 114.223
12.5 | 1.541 | 0.01422 | -0.013 | 108.39
13 | 1.566 | 0.01552 | -0.013 | 100.913
13.5 | 1.584 | 0.01731 | -0.013 | 91.513
14 | 1.592 | 0.01999 | -0.013 | 79.666
14.5 | 1.593 | 0.02387 | -0.013 | 66.722
15 | 1.584 | 0.02962 | -0.013 | 53.474
15.5 | 1.568 | 0.03704 | -0.013 | 42.336
16 | 1.55 | 0.04583 | -0.013 | 33.817
16.5 | 1.529 | 0.05558 | -0.012 | 27.514
17 | 1.51 | 0.06484 | -0.012 | 23.293
17.5 | 1.49 | 0.0744 | -0.012 | 20.025
18 | 1.469 | 0.08346 | -0.012 | 17.598
18.5 | 1.443 | 0.09279 | -0.012 | 15.556
19 | 1.416 | 0.10183 | -0.012 | 13.902
19.5 | 1.386 | 0.11104 | -0.012 | 12.482

## 100. Re 8M Mach 0.10 (2)
BIGFOIL.COM POLAR EXPORT
NACA32013.5
NACA32013.5 |  |  |  | Cl Max: | 1.8294 | at alpha= | 19 | deg
XFOIL ncrit=9 |  |  |  | L/D Max: | 150.213 | at alpha= | 10.5 | deg
Re: | 8000000 |  |  | Cd Min: | 0.04569 | at alpha= | 20 | deg
Mach: | 0.1 |  |  | Cl=0 at alpha= | -1.7146 | deg
|  |  |  | @ Cl=0.1, Cd= | 0.0069036
|  |  |  | @ Cl=0.4, Cd= | 0.0060774
|  |  |  | @ Cl=0.6, Cd= | 0.0059498
alpha (deg) | Cl | Cd | Cm | Cl/Cd
-20 | -1.6357 | 0.03165 | -0.0639 | -51.6809
-19.5 | -1.6269 | 0.02813 | -0.0625 | -57.8351
-19 | -1.6104 | 0.02549 | -0.0605 | -63.1777
-18.5 | -1.5916 | 0.02324 | -0.0581 | -68.4854
-18 | -1.5704 | 0.02135 | -0.0551 | -73.555
-17.5 | -1.547 | 0.01977 | -0.0518 | -78.2499
-17 | -1.5213 | 0.01844 | -0.0481 | -82.5
-16.5 | -1.4947 | 0.01728 | -0.0441 | -86.4988
-16 | -1.4645 | 0.01646 | -0.0401 | -88.9733
-15.5 | -1.4414 | 0.01563 | -0.0344 | -92.2201
-15 | -1.4313 | 0.01497 | -0.0257 | -95.6112
-14.5 | -1.3936 | 0.0141 | -0.0224 | -98.8369
-14 | -1.3394 | 0.01315 | -0.0225 | -101.8555
-13.5 | -1.2833 | 0.01235 | -0.0228 | -103.9109
-13 | -1.2252 | 0.01169 | -0.0234 | -104.8075
-12.5 | -1.1663 | 0.01108 | -0.024 | -105.2617
-12 | -1.1153 | 0.01055 | -0.0229 | -105.7156
-11.5 | -1.0582 | 0.01001 | -0.023 | -105.7143
-10.5 | -0.9255 | 0.00904 | -0.0272 | -102.3783
-10 | -0.852 | 0.00849 | -0.031 | -100.3534
-9.5 | -0.7968 | 0.00811 | -0.0306 | -98.2491
-9 | -0.7501 | 0.00786 | -0.0283 | -95.4326
-8.5 | -0.7029 | 0.00765 | -0.026 | -91.8824
-8 | -0.6542 | 0.00748 | -0.0241 | -87.4599
-7.5 | -0.605 | 0.00732 | -0.0222 | -82.6503
-7 | -0.5546 | 0.0072 | -0.0207 | -77.0278
-6.5 | -0.5041 | 0.00702 | -0.0191 | -71.8091
-6 | -0.4527 | 0.00689 | -0.0178 | -65.7039
-5.5 | -0.401 | 0.00682 | -0.0165 | -58.7977
-5 | -0.35 | 0.00685 | -0.0151 | -51.0949
-4.5 | -0.2974 | 0.0068 | -0.014 | -43.7353
-4 | -0.2454 | 0.00677 | -0.0129 | -36.2482
-3.5 | -0.1917 | 0.00674 | -0.012 | -28.4421
-3 | -0.1379 | 0.00672 | -0.0112 | -20.5208
-2.5 | -0.0845 | 0.00673 | -0.0103 | -12.5557
-2 | -0.0306 | 0.00676 | -0.0095 | -4.5266
-1.5 | 0.023 | 0.00679 | -0.0087 | 3.3873
-1 | 0.0767 | 0.00686 | -0.0079 | 11.1808
-0.5 | 0.1301 | 0.00696 | -0.0071 | 18.6925
0 | 0.1837 | 0.00705 | -0.0063 | 26.0567
0.5 | 0.2376 | 0.00713 | -0.0056 | 33.324
1 | 0.2842 | 0.00671 | -0.0035 | 42.3547
1.5 | 0.3312 | 0.00632 | -0.0016 | 52.4051
2 | 0.38 | 0.00612 | 0.0001 | 62.0915
2.5 | 0.4316 | 0.00601 | 0.0013 | 71.8136
3 | 0.4823 | 0.00596 | 0.0026 | 80.9228
3.5 | 0.5326 | 0.00592 | 0.004 | 89.9662
4 | 0.5853 | 0.00593 | 0.005 | 98.7015
4.5 | 0.6373 | 0.006 | 0.006 | 106.2167
5 | 0.6881 | 0.00611 | 0.0073 | 112.6187
5.5 | 0.7391 | 0.00619 | 0.0086 | 119.4023
6 | 0.7902 | 0.00628 | 0.0099 | 125.828
6.5 | 0.8415 | 0.00643 | 0.011 | 130.8709
7 | 0.8983 | 0.00667 | 0.0109 | 134.6777
7.5 | 0.9688 | 0.00691 | 0.0077 | 140.2026
8.5 | 1.1016 | 0.00755 | 0.0029 | 145.9073
9 | 1.1636 | 0.00783 | 0.0015 | 148.6079
9.5 | 1.2209 | 0.00815 | 0.001 | 149.8037
10 | 1.2748 | 0.00858 | 0.0013 | 148.5781
10.5 | 1.3369 | 0.0089 | -0.0003 | 150.2135
11 | 1.3968 | 0.00935 | -0.0015 | 149.3904
11.5 | 1.4562 | 0.00979 | -0.0026 | 148.7436
12 | 1.5135 | 0.01036 | -0.0035 | 146.0907
12.5 | 1.5708 | 0.01086 | -0.0042 | 144.6409
13 | 1.6121 | 0.01149 | -0.0019 | 140.3046
13.5 | 1.6437 | 0.01203 | 0.0025 | 136.6334
14 | 1.664 | 0.01267 | 0.0091 | 131.3339
14.5 | 1.6879 | 0.01341 | 0.0145 | 125.8688
15 | 1.7174 | 0.0142 | 0.0184 | 120.9437
15.5 | 1.7425 | 0.01531 | 0.0226 | 113.8145
16 | 1.7659 | 0.0166 | 0.0265 | 106.3795
16.5 | 1.784 | 0.01829 | 0.0305 | 97.5396
17 | 1.802 | 0.02015 | 0.0338 | 89.4293
17.5 | 1.8179 | 0.02236 | 0.0366 | 81.3014
18 | 1.8261 | 0.02535 | 0.0391 | 72.0355
18.5 | 1.8286 | 0.02917 | 0.0408 | 62.6877
19 | 1.8294 | 0.03356 | 0.0415 | 54.5113
19.5 | 1.8195 | 0.03942 | 0.0412 | 46.1568
20 | 1.8105 | 0.04569 | 0.0399 | 39.6257

## 101. Re 8M Mach 0.25 (1)
BIGFOIL.COM POLAR EXPORT
NACA32013.5
NACA32013.5 |  |  |  | Cl Max: | 1.547 | at alpha= | 13 | deg
JavaFoil+Calcfoil stall+Eppler ext transition |  |  |  | L/D Max: | 133.673 | at alpha= | 8.5 | deg
Re: | 8000000 |  |  | Cd Min: | 0.00864 | at alpha= | 1.5 | deg
Mach: | 0.25 |  |  | Cl=0 at alpha= | -1.6032 | deg
|  |  |  | @ Cl=0.1, Cd= | 0.010091
|  |  |  | @ Cl=0.4, Cd= | 0.008749
|  |  |  | @ Cl=0.6, Cd= | 0.0092667
alpha (deg) | Cl | Cd | Cm | Cl/Cd
-14 | -0.615 | 0.09574 | 0 | -6.422
-13.5 | -0.639 | 0.09007 | -0.001 | -7.097
-13 | -0.659 | 0.08408 | -0.001 | -7.837
-12.5 | -0.672 | 0.07917 | -0.001 | -8.491
-12 | -0.68 | 0.07427 | -0.001 | -9.15
-11.5 | -0.682 | 0.06965 | -0.001 | -9.793
-11 | -0.68 | 0.06546 | -0.001 | -10.383
-10.5 | -0.673 | 0.06137 | -0.001 | -10.96
-10 | -0.661 | 0.0575 | -0.001 | -11.494
-9.5 | -0.645 | 0.05367 | -0.002 | -12.017
-9 | -0.768 | 0.00925 | -0.003 | -83.012
-8.5 | -0.736 | 0.00958 | -0.003 | -76.845
-8 | -0.701 | 0.00932 | -0.004 | -75.204
-7.5 | -0.661 | 0.00969 | -0.004 | -68.145
-7 | -0.616 | 0.00949 | -0.004 | -64.939
-6.5 | -0.569 | 0.00922 | -0.004 | -61.734
-6 | -0.518 | 0.00965 | -0.004 | -53.721
-5.5 | -0.465 | 0.00945 | -0.005 | -49.217
-5 | -0.41 | 0.00931 | -0.005 | -43.986
-4.5 | -0.352 | 0.00916 | -0.005 | -38.475
-4 | -0.294 | 0.00971 | -0.005 | -30.261
-3.5 | -0.234 | 0.00962 | -0.006 | -24.311
-3 | -0.173 | 0.00946 | -0.006 | -18.304
-2.5 | -0.112 | 0.00946 | -0.006 | -11.809
-2 | -0.05 | 0.00943 | -0.006 | -5.277
-1.5 | 0.013 | 0.00945 | -0.007 | 1.341
-1 | 0.075 | 0.01015 | -0.007 | 7.424
-0.5 | 0.138 | 0.01 | -0.007 | 13.803
0 | 0.201 | 0.01 | -0.007 | 20.047
0.5 | 0.263 | 0.00998 | -0.008 | 26.352
1 | 0.325 | 0.01001 | -0.008 | 32.48
1.5 | 0.387 | 0.00864 | -0.008 | 44.841
2 | 0.449 | 0.00916 | -0.008 | 49.02
2.5 | 0.511 | 0.00917 | -0.009 | 55.699
3 | 0.572 | 0.00923 | -0.009 | 61.98
3.5 | 0.633 | 0.00931 | -0.009 | 68.003
4 | 0.694 | 0.0094 | -0.009 | 73.851
4.5 | 0.754 | 0.00897 | -0.01 | 84.136
5 | 0.814 | 0.00944 | -0.01 | 86.291
5.5 | 0.873 | 0.00995 | -0.01 | 87.796
6 | 0.932 | 0.00955 | -0.01 | 97.559
6.5 | 0.99 | 0.00962 | -0.01 | 102.906
7 | 1.047 | 0.00918 | -0.011 | 114.037
7.5 | 1.103 | 0.00942 | -0.011 | 117.157
8 | 1.158 | 0.00921 | -0.011 | 125.726
8.5 | 1.212 | 0.00907 | -0.011 | 133.673
9 | 1.264 | 0.01042 | -0.012 | 121.33
9.5 | 1.314 | 0.01089 | -0.012 | 120.696
10 | 1.362 | 0.0114 | -0.012 | 119.444
10.5 | 1.407 | 0.01204 | -0.012 | 116.833
11 | 1.449 | 0.01277 | -0.012 | 113.41
11.5 | 1.485 | 0.01367 | -0.013 | 108.67
12 | 1.515 | 0.01489 | -0.013 | 101.758
12.5 | 1.536 | 0.01646 | -0.013 | 93.333
13 | 1.547 | 0.01894 | -0.013 | 81.67
13.5 | 1.546 | 0.02256 | -0.013 | 68.543
14 | 1.534 | 0.02815 | -0.013 | 54.481
14.5 | 1.511 | 0.03645 | -0.013 | 41.45
15 | 1.481 | 0.04716 | -0.012 | 31.392
15.5 | 1.447 | 0.05879 | -0.012 | 24.608
16 | 1.412 | 0.07021 | -0.012 | 20.114
16.5 | 1.376 | 0.08114 | -0.012 | 16.958
17 | 1.337 | 0.09171 | -0.012 | 14.576
17.5 | 1.294 | 0.10201 | -0.012 | 12.685
18 | 1.247 | 0.11237 | -0.011 | 11.097

## 102. Re 8M Mach 0.25 (2)
BIGFOIL.COM POLAR EXPORT
NACA32013.5
NACA32013.5 |  |  |  | Cl Max: | 1.8103 | at alpha= | 17 | deg
XFOIL ncrit=9 |  |  |  | L/D Max: | 148.103 | at alpha= | 9 | deg
Re: | 8000000 |  |  | Cd Min: | 0.21735 | at alpha= | -20 | deg
Mach: | 0.25 |  |  | Cl=0 at alpha= | -1.7184 | deg
|  |  |  | @ Cl=0.1, Cd= | 0.0069513
|  |  |  | @ Cl=0.4, Cd= | 0.0061851
|  |  |  | @ Cl=0.6, Cd= | 0.0060273
alpha (deg) | Cl | Cd | Cm | Cl/Cd
-20 | -0.6815 | 0.21735 | 0.0337 | -3.1355
-19.5 | -0.6691 | 0.20946 | 0.0295 | -3.1944
-18 | -1.0543 | 0.0893 | -0.0438 | -11.8063
-17.5 | -1.1644 | 0.06548 | -0.0621 | -17.7825
-17 | -1.188 | 0.05636 | -0.0674 | -21.0788
-16.5 | -1.2771 | 0.04215 | -0.0728 | -30.2989
-16 | -1.3104 | 0.03499 | -0.0712 | -37.4507
-15.5 | -1.3657 | 0.0254 | -0.0658 | -53.7677
-15 | -1.3535 | 0.02258 | -0.0607 | -59.9424
-14.5 | -1.3479 | 0.01964 | -0.0537 | -68.6303
-14 | -1.3319 | 0.01814 | -0.0462 | -73.4234
-13.5 | -1.3186 | 0.01669 | -0.0377 | -79.0054
-13 | -1.2654 | 0.01495 | -0.0364 | -84.6421
-12.5 | -1.2102 | 0.01334 | -0.0352 | -90.7196
-11.5 | -1.099 | 0.01143 | -0.032 | -96.1505
-11 | -1.0356 | 0.01061 | -0.032 | -97.606
-10.5 | -0.9669 | 0.00993 | -0.033 | -97.3716
-10 | -0.885 | 0.00927 | -0.037 | -95.4693
-9.5 | -0.8158 | 0.00878 | -0.0383 | -92.9157
-9 | -0.7703 | 0.00834 | -0.0347 | -92.3621
-8.5 | -0.7241 | 0.008 | -0.0312 | -90.5125
-8 | -0.6745 | 0.00778 | -0.0285 | -86.6967
-7.5 | -0.6241 | 0.00757 | -0.0259 | -82.4439
-7 | -0.5721 | 0.00739 | -0.0238 | -77.4154
-6.5 | -0.519 | 0.00725 | -0.022 | -71.5862
-6 | -0.4667 | 0.00705 | -0.0201 | -66.1986
-5.5 | -0.4134 | 0.00694 | -0.0184 | -59.5677
-5 | -0.3607 | 0.00693 | -0.0167 | -52.0491
-4.5 | -0.3061 | 0.00689 | -0.0154 | -44.4267
-4 | -0.2525 | 0.00685 | -0.014 | -36.8613
-3.5 | -0.1971 | 0.00679 | -0.0129 | -29.028
-3 | -0.1415 | 0.00678 | -0.0119 | -20.8702
-2.5 | -0.0866 | 0.00677 | -0.0109 | -12.7917
-2 | -0.0312 | 0.0068 | -0.0099 | -4.5882
-1.5 | 0.0242 | 0.00684 | -0.009 | 3.538
-1 | 0.0795 | 0.00691 | -0.0081 | 11.5051
-0.5 | 0.1341 | 0.00702 | -0.007 | 19.1026
0 | 0.1895 | 0.00711 | -0.0062 | 26.6526
0.5 | 0.2446 | 0.00722 | -0.0052 | 33.8781
1 | 0.2966 | 0.00704 | -0.0037 | 42.1307
1.5 | 0.3415 | 0.00643 | -0.0009 | 53.1104
2 | 0.3922 | 0.0062 | 0.0008 | 63.2581
2.5 | 0.4447 | 0.0061 | 0.0022 | 72.9016
3 | 0.4968 | 0.00605 | 0.0038 | 82.1157
3.5 | 0.5493 | 0.00599 | 0.0053 | 91.7028
4 | 0.6036 | 0.00603 | 0.0065 | 100.0995
4.5 | 0.6567 | 0.00613 | 0.008 | 107.1289
5 | 0.7094 | 0.00623 | 0.0095 | 113.8684
5.5 | 0.7624 | 0.0063 | 0.011 | 121.0159
6 | 0.8147 | 0.00643 | 0.0128 | 126.703
6.5 | 0.8674 | 0.00662 | 0.0143 | 131.0272
7 | 0.9306 | 0.00684 | 0.0137 | 136.0526
7.5 | 1.0063 | 0.00713 | 0.0103 | 141.136
8.5 | 1.1459 | 0.00783 | 0.0062 | 146.3474
9 | 1.21 | 0.00817 | 0.0054 | 148.1028
9.5 | 1.267 | 0.0086 | 0.0062 | 147.3256
10 | 1.3299 | 0.00898 | 0.0058 | 148.0958
10.5 | 1.3948 | 0.00943 | 0.0049 | 147.9109
11 | 1.4585 | 0.00996 | 0.0043 | 146.4357
11.5 | 1.5216 | 0.01048 | 0.0039 | 145.1908
12 | 1.583 | 0.01113 | 0.0037 | 142.2282
12.5 | 1.6269 | 0.01182 | 0.0069 | 137.6396
13 | 1.6493 | 0.01235 | 0.0145 | 133.5466
13.5 | 1.6707 | 0.01312 | 0.0217 | 127.3399
14 | 1.7009 | 0.01403 | 0.0268 | 121.2331
14.5 | 1.7322 | 0.01506 | 0.0313 | 115.0199
15 | 1.7564 | 0.01654 | 0.0361 | 106.1911
15.5 | 1.7755 | 0.01846 | 0.0407 | 96.1809
16 | 1.7926 | 0.02075 | 0.0447 | 86.3904
16.5 | 1.8032 | 0.02377 | 0.048 | 75.8603
17 | 1.8103 | 0.02745 | 0.0503 | 65.949
17.5 | 1.8101 | 0.03216 | 0.0515 | 56.2842
18 | 1.7945 | 0.03879 | 0.0512 | 46.2619
18.5 | 1.7803 | 0.04595 | 0.0497 | 38.7443
19 | 1.7433 | 0.05604 | 0.0462 | 31.1081
19.5 | 1.6942 | 0.06809 | 0.041 | 24.8818
20 | 1.6266 | 0.083 | 0.0338 | 19.5976

## 103. Re 8M Mach 0.50 (1)
BIGFOIL.COM POLAR EXPORT
NACA32013.5
NACA32013.5 |  |  |  | Cl Max: | 1.329 | at alpha= | 9.5 | deg
JavaFoil+Calcfoil stall+Eppler ext transition |  |  |  | L/D Max: | 106.827 | at alpha= | 6 | deg
Re: | 8000000 |  |  | Cd Min: | 0.00877 | at alpha= | 3 | deg
Mach: | 0.5 |  |  | Cl=0 at alpha= | -1.6015 | deg
|  |  |  | @ Cl=0.1, Cd= | 0.010196
|  |  |  | @ Cl=0.4, Cd= | 0.0095229
|  |  |  | @ Cl=0.6, Cd= | 0.00895
alpha (deg) | Cl | Cd | Cm | Cl/Cd
-20 | -1.112 | 0.04918 | 0.001 | -22.606
-19.5 | -0.957 | 0.14151 | 0.001 | -6.763
-19 | -0.932 | 0.13278 | 0.001 | -7.023
-18.5 | -1.038 | 0.0382 | 0.001 | -27.166
-18 | -1.02 | 0.03167 | 0.001 | -32.217
-17.5 | -0.853 | 0.12077 | 0 | -7.062
-17 | -0.828 | 0.11272 | 0 | -7.347
-16.5 | -0.941 | 0.02526 | 0 | -37.241
-16 | -0.775 | 0.10663 | 0 | -7.266
-15.5 | -0.749 | 0.10094 | 0 | -7.416
-15 | -0.724 | 0.09384 | 0 | -7.711
-14.5 | -0.835 | 0.01766 | -0.001 | -47.314
-14 | -0.67 | 0.08863 | -0.001 | -7.554
-13.5 | -0.643 | 0.08385 | -0.001 | -7.669
-13 | -0.618 | 0.07782 | -0.001 | -7.938
-12.5 | -0.59 | 0.07726 | -0.001 | -7.634
-12 | -0.563 | 0.07297 | -0.001 | -7.717
-11.5 | -0.537 | 0.06863 | -0.001 | -7.82
-11 | -0.51 | 0.06769 | -0.001 | -7.527
-10.5 | -0.483 | 0.06316 | -0.001 | -7.648
-10 | -0.456 | 0.05935 | -0.001 | -7.688
-9.5 | -0.429 | 0.05865 | -0.002 | -7.316
-9 | -0.402 | 0.05445 | -0.002 | -7.39
-8.5 | -0.376 | 0.05117 | -0.002 | -7.339
-8 | -0.348 | 0.04978 | -0.002 | -6.997
-7.5 | -0.321 | 0.04893 | -0.002 | -6.561
-7 | -0.294 | 0.04711 | -0.002 | -6.239
-6.5 | -0.432 | 0.04245 | -0.002 | -10.174
-6 | -0.425 | 0.03909 | -0.003 | -10.862
-5.5 | -0.488 | 0.00954 | -0.005 | -51.176
-5 | -0.439 | 0.00927 | -0.006 | -47.39
-4.5 | -0.383 | 0.00905 | -0.006 | -42.352
-4 | -0.322 | 0.00941 | -0.006 | -34.238
-3.5 | -0.258 | 0.00925 | -0.006 | -27.911
-3 | -0.192 | 0.00915 | -0.007 | -20.994
-2.5 | -0.124 | 0.00909 | -0.007 | -13.678
-2 | -0.055 | 0.00963 | -0.007 | -5.752
-1.5 | 0.014 | 0.0096 | -0.007 | 1.473
-1 | 0.084 | 0.01018 | -0.008 | 8.268
-0.5 | 0.154 | 0.01025 | -0.008 | 15.03
0 | 0.224 | 0.01022 | -0.008 | 21.888
0.5 | 0.293 | 0.01031 | -0.008 | 28.434
1 | 0.363 | 0.01022 | -0.009 | 35.478
1.5 | 0.432 | 0.00892 | -0.009 | 48.363
2 | 0.5 | 0.00899 | -0.009 | 55.654
2.5 | 0.568 | 0.00911 | -0.01 | 62.387
3 | 0.636 | 0.00877 | -0.01 | 72.534
3.5 | 0.703 | 0.0093 | -0.01 | 75.612
4 | 0.769 | 0.00948 | -0.01 | 81.152
4.5 | 0.835 | 0.00911 | -0.011 | 91.661
5 | 0.899 | 0.00937 | -0.011 | 95.953
5.5 | 0.962 | 0.00948 | -0.011 | 101.492
6 | 1.023 | 0.00957 | -0.011 | 106.827
6.5 | 1.082 | 0.01086 | -0.012 | 99.575
7 | 1.138 | 0.01126 | -0.012 | 101.047
7.5 | 1.191 | 0.01179 | -0.012 | 101.012
8 | 1.239 | 0.01249 | -0.012 | 99.208
8.5 | 1.28 | 0.01346 | -0.013 | 95.064
9 | 1.313 | 0.01474 | -0.013 | 89.058
9.5 | 1.329 | 0.0169 | -0.013 | 78.673
10 | 1.326 | 0.02061 | -0.013 | 64.322
10.5 | 1.281 | 0.02943 | -0.012 | 43.54
11 | 1.191 | 0.04707 | -0.012 | 25.303
11.5 | 0.997 | 0.07464 | -0.01 | 13.364
12 | 0.77 | 0.08947 | -0.01 | 8.607
12.5 | 0.796 | 0.09029 | -0.01 | 8.813
13 | 0.819 | 0.09625 | -0.009 | 8.509
13.5 | 0.843 | 0.09779 | -0.009 | 8.624
14 | 0.876 | 0.10395 | -0.01 | 8.428
14.5 | 0.901 | 0.10602 | -0.01 | 8.502

## 104. Re 8M Mach 0.50 (2)
BIGFOIL.COM POLAR EXPORT
NACA32013.5
NACA32013.5 |  |  |  | Cl Max: | 1.8457 | at alpha= | 13.5 | deg
XFOIL ncrit=9 |  |  |  | L/D Max: | 142.06 | at alpha= | 8 | deg
Re: | 8000000 |  |  | Cd Min: | 0.16582 | at alpha= | 18.5 | deg
Mach: | 0.5 |  |  | Cl=0 at alpha= | -99 | deg
|  |  |  | @ Cl=0.1, Cd= | 0.00746
|  |  |  | @ Cl=0.4, Cd= | 0.006834
|  |  |  | @ Cl=0.6, Cd= | 0.0064454
alpha (deg) | Cl | Cd | Cm | Cl/Cd
0 | 0.2137 | 0.00746 | -0.0048 | 28.6461
0.5 | 0.277 | 0.00752 | -0.0034 | 36.8351
1 | 0.3405 | 0.00758 | -0.002 | 44.9208
1.5 | 0.3899 | 0.00689 | 0.0019 | 56.5893
2 | 0.444 | 0.00659 | 0.0051 | 67.3748
2.5 | 0.5029 | 0.00646 | 0.0076 | 77.8483
3 | 0.5625 | 0.00642 | 0.0101 | 87.6168
3.5 | 0.6215 | 0.00646 | 0.0128 | 96.2074
4 | 0.6816 | 0.00653 | 0.0156 | 104.3798
4.5 | 0.7427 | 0.00663 | 0.0184 | 112.0211
5 | 0.8016 | 0.00678 | 0.0217 | 118.2301
5.5 | 0.8578 | 0.00697 | 0.0258 | 123.0703
6 | 0.9159 | 0.00711 | 0.0299 | 128.8186
6.5 | 0.991 | 0.00741 | 0.0308 | 133.7382
7 | 1.0919 | 0.00795 | 0.0269 | 137.3459
7.5 | 1.182 | 0.00839 | 0.0258 | 140.882
8 | 1.2686 | 0.00893 | 0.0259 | 142.0605
8.5 | 1.3454 | 0.00956 | 0.0281 | 140.7322
9 | 1.4191 | 0.01013 | 0.0313 | 140.0888
9.5 | 1.4999 | 0.01087 | 0.0337 | 137.9853
10 | 1.5816 | 0.01165 | 0.0364 | 135.7597
10.5 | 1.6337 | 0.01243 | 0.0438 | 131.432
11 | 1.671 | 0.01347 | 0.0531 | 124.0535
11.5 | 1.7166 | 0.01464 | 0.0612 | 117.2541
12 | 1.7605 | 0.01626 | 0.0687 | 108.2718
12.5 | 1.8007 | 0.01844 | 0.0758 | 97.6518
13 | 1.8327 | 0.02147 | 0.082 | 85.361
13.5 | 1.8457 | 0.0261 | 0.0867 | 70.7165
14 | 1.8319 | 0.03302 | 0.0884 | 55.4785
14.5 | 1.7993 | 0.0418 | 0.087 | 43.0455
15 | 1.7555 | 0.0518 | 0.0833 | 33.89
15.5 | 1.7027 | 0.06277 | 0.0779 | 27.126
16 | 1.639 | 0.07489 | 0.0705 | 21.8854
16.5 | 1.5431 | 0.09012 | 0.0592 | 17.1227
17 | 1.3873 | 0.11221 | 0.0406 | 12.3634
17.5 | 1.2554 | 0.13464 | 0.0218 | 9.3241
18 | 1.1908 | 0.15132 | 0.0088 | 7.8694
18.5 | 1.1502 | 0.16582 | -0.0023 | 6.9364

## 105. Re 10M Mach 0.00 (1)
BIGFOIL.COM POLAR EXPORT
NACA32013.5
NACA32013.5 |  |  |  | Cl Max: | 1.603 | at alpha= | 14.5 | deg
JavaFoil+Calcfoil stall+Eppler ext transition |  |  |  | L/D Max: | 143.366 | at alpha= | 9.5 | deg
Re: | 10000000 |  |  | Cd Min: | 0.00886 | at alpha= | 3.5 | deg
Mach: | 0 |  |  | Cl=0 at alpha= | -1.6 | deg
|  |  |  | @ Cl=0.1, Cd= | 0.01008
|  |  |  | @ Cl=0.4, Cd= | 0.0093658
|  |  |  | @ Cl=0.6, Cd= | 0.009
alpha (deg) | Cl | Cd | Cm | Cl/Cd
-16.5 | -0.768 | 0.11407 | 0 | -6.733
-16 | -0.776 | 0.10783 | 0 | -7.201
-15.5 | -0.783 | 0.1025 | 0 | -7.641
-15 | -0.788 | 0.0971 | 0 | -8.116
-14.5 | -0.791 | 0.09205 | 0 | -8.59
-14 | -0.791 | 0.08711 | 0 | -9.081
-13.5 | -0.789 | 0.08227 | -0.001 | -9.591
-13 | -0.784 | 0.07771 | -0.001 | -10.093
-12.5 | -0.777 | 0.07282 | -0.001 | -10.663
-12 | -0.766 | 0.06808 | -0.001 | -11.25
-11.5 | -0.92 | 0.01075 | -0.002 | -85.547
-11 | -0.899 | 0.0104 | -0.002 | -86.46
-10.5 | -0.875 | 0.00887 | -0.002 | -98.547
-10 | -0.846 | 0.00911 | -0.003 | -92.906
-9.5 | -0.814 | 0.00941 | -0.003 | -86.531
-9 | -0.779 | 0.00916 | -0.003 | -84.997
-8.5 | -0.74 | 0.00955 | -0.003 | -77.572
-8 | -0.699 | 0.00931 | -0.003 | -75.095
-7.5 | -0.655 | 0.0091 | -0.004 | -71.922
-7 | -0.608 | 0.00954 | -0.004 | -63.709
-6.5 | -0.559 | 0.00931 | -0.004 | -59.994
-6 | -0.507 | 0.00911 | -0.004 | -55.699
-5.5 | -0.454 | 0.009 | -0.005 | -50.455
-5 | -0.399 | 0.00957 | -0.005 | -41.719
-4.5 | -0.343 | 0.00945 | -0.005 | -36.281
-4 | -0.285 | 0.00927 | -0.005 | -30.781
-3.5 | -0.227 | 0.00916 | -0.006 | -24.787
-3 | -0.168 | 0.00909 | -0.006 | -18.482
-2.5 | -0.108 | 0.009 | -0.006 | -12.04
-2 | -0.048 | 0.0097 | -0.006 | -4.971
-1.5 | 0.012 | 0.00969 | -0.006 | 1.267
-1 | 0.073 | 0.01008 | -0.007 | 7.245
-0.5 | 0.134 | 0.01008 | -0.007 | 13.27
0 | 0.194 | 0.01005 | -0.007 | 19.328
0.5 | 0.255 | 0.01008 | -0.007 | 25.27
1 | 0.315 | 0.00894 | -0.008 | 35.26
1.5 | 0.375 | 0.00937 | -0.008 | 40.048
2 | 0.435 | 0.00936 | -0.008 | 46.496
2.5 | 0.495 | 0.00942 | -0.008 | 52.565
3 | 0.555 | 0.00945 | -0.009 | 58.723
3.5 | 0.614 | 0.00886 | -0.009 | 69.351
4 | 0.673 | 0.00892 | -0.009 | 75.442
4.5 | 0.732 | 0.00946 | -0.009 | 77.375
5 | 0.79 | 0.01008 | -0.009 | 78.414
5.5 | 0.848 | 0.01012 | -0.01 | 83.817
6 | 0.906 | 0.00956 | -0.01 | 94.755
6.5 | 0.962 | 0.00952 | -0.01 | 101.13
7 | 1.019 | 0.00968 | -0.01 | 105.183
7.5 | 1.074 | 0.00929 | -0.011 | 115.594
8 | 1.129 | 0.00954 | -0.011 | 118.288
8.5 | 1.182 | 0.00927 | -0.011 | 127.606
9 | 1.235 | 0.00912 | -0.011 | 135.445
9.5 | 1.286 | 0.00897 | -0.011 | 143.366
10 | 1.336 | 0.01031 | -0.012 | 129.579
10.5 | 1.384 | 0.01077 | -0.012 | 128.529
11 | 1.429 | 0.01128 | -0.012 | 126.673
11.5 | 1.471 | 0.01192 | -0.012 | 123.471
12 | 1.509 | 0.01266 | -0.012 | 119.236
12.5 | 1.542 | 0.01356 | -0.013 | 113.751
13 | 1.569 | 0.01474 | -0.013 | 106.459
13.5 | 1.588 | 0.01636 | -0.013 | 97.075
14 | 1.6 | 0.01867 | -0.013 | 85.669
14.5 | 1.603 | 0.02218 | -0.013 | 72.283
15 | 1.598 | 0.02707 | -0.013 | 59.034
15.5 | 1.585 | 0.03377 | -0.013 | 46.944
16 | 1.57 | 0.04163 | -0.013 | 37.718
16.5 | 1.555 | 0.04982 | -0.013 | 31.21
17 | 1.538 | 0.05863 | -0.012 | 26.233
17.5 | 1.521 | 0.06744 | -0.012 | 22.547
18 | 1.502 | 0.07605 | -0.012 | 19.756
18.5 | 1.48 | 0.08497 | -0.012 | 17.418
19 | 1.455 | 0.09389 | -0.012 | 15.5
19.5 | 1.429 | 0.10267 | -0.012 | 13.921

## 106. Re 10M Mach 0.00 (2)
BIGFOIL.COM POLAR EXPORT
NACA32013.5
NACA32013.5 |  |  |  | Cl Max: | 1.853 | at alpha= | 19 | deg
XFOIL ncrit=9 |  |  |  | L/D Max: | 156.607 | at alpha= | 10.5 | deg
Re: | 10000000 |  |  | Cd Min: | 0.03911 | at alpha= | 20 | deg
Mach: | 0 |  |  | Cl=0 at alpha= | -1.6989 | deg
|  |  |  | @ Cl=0.1, Cd= | 0.0067275
|  |  |  | @ Cl=0.4, Cd= | 0.0059771
|  |  |  | @ Cl=0.6, Cd= | 0.0058194
alpha (deg) | Cl | Cd | Cm | Cl/Cd
-20 | -1.6902 | 0.02511 | -0.0579 | -67.3118
-19.5 | -1.6744 | 0.02274 | -0.0555 | -73.6324
-19 | -1.6535 | 0.02093 | -0.0528 | -79.0014
-18.5 | -1.63 | 0.01942 | -0.0498 | -83.9341
-18 | -1.6047 | 0.01812 | -0.0466 | -88.5596
-17.5 | -1.5773 | 0.01705 | -0.0431 | -92.5103
-17 | -1.5495 | 0.01609 | -0.0393 | -96.3021
-16.5 | -1.5215 | 0.0153 | -0.035 | -99.4444
-16 | -1.4984 | 0.01473 | -0.0293 | -101.7244
-15.5 | -1.4819 | 0.01418 | -0.0219 | -104.5063
-15 | -1.4345 | 0.01342 | -0.0209 | -106.8927
-14.5 | -1.3792 | 0.0128 | -0.0213 | -107.75
-14 | -1.3248 | 0.01203 | -0.0216 | -110.1247
-13.5 | -1.2693 | 0.01133 | -0.0221 | -112.03
-13 | -1.2124 | 0.01072 | -0.0227 | -113.097
-12.5 | -1.163 | 0.0102 | -0.0215 | -114.0196
-12 | -1.1074 | 0.0097 | -0.0216 | -114.1649
-11.5 | -1.0434 | 0.00922 | -0.0235 | -113.167
-11 | -0.9751 | 0.00876 | -0.0264 | -111.3128
-10.5 | -0.901 | 0.00833 | -0.0305 | -108.1633
-10 | -0.8468 | 0.00806 | -0.03 | -105.062
-9.5 | -0.8014 | 0.0078 | -0.0276 | -102.7436
-9 | -0.7555 | 0.00755 | -0.0253 | -100.0662
-8.5 | -0.7078 | 0.00735 | -0.0234 | -96.2993
-8 | -0.6586 | 0.00719 | -0.0217 | -91.5994
-7.5 | -0.6087 | 0.00706 | -0.0202 | -86.2181
-7 | -0.5575 | 0.00693 | -0.019 | -80.4473
-6.5 | -0.5059 | 0.00684 | -0.0178 | -73.962
-6 | -0.4549 | 0.0067 | -0.0165 | -67.8955
-5.5 | -0.404 | 0.00667 | -0.0152 | -60.5697
-5 | -0.3522 | 0.00666 | -0.0141 | -52.8829
-4.5 | -0.2999 | 0.00666 | -0.013 | -45.03
-4 | -0.2471 | 0.00661 | -0.0121 | -37.3828
-3.5 | -0.1935 | 0.00657 | -0.0114 | -29.4521
-3 | -0.1396 | 0.00656 | -0.0107 | -21.2805
-2.5 | -0.0864 | 0.00657 | -0.0098 | -13.1507
-2 | -0.0324 | 0.00658 | -0.0092 | -4.924
-1.5 | 0.0214 | 0.00662 | -0.0084 | 3.2326
-1 | 0.0749 | 0.00669 | -0.0077 | 11.1958
-0.5 | 0.1284 | 0.00677 | -0.007 | 18.966
0 | 0.182 | 0.00686 | -0.0063 | 26.5306
0.5 | 0.2358 | 0.00694 | -0.0056 | 33.9769
1 | 0.2897 | 0.00697 | -0.005 | 41.5638
1.5 | 0.3324 | 0.00626 | -0.0022 | 53.099
2 | 0.3818 | 0.00602 | -0.0008 | 63.4219
2.5 | 0.4327 | 0.0059 | 0.0004 | 73.339
3 | 0.4836 | 0.00585 | 0.0016 | 82.6667
3.5 | 0.5348 | 0.00577 | 0.0028 | 92.6863
4 | 0.5874 | 0.0058 | 0.0036 | 101.2759
4.5 | 0.6394 | 0.00588 | 0.0045 | 108.7415
5 | 0.6912 | 0.00596 | 0.0055 | 115.9732
5.5 | 0.7426 | 0.00601 | 0.0066 | 123.5607
6 | 0.7933 | 0.0061 | 0.0078 | 130.0492
6.5 | 0.8423 | 0.00625 | 0.0093 | 134.768
7 | 0.8928 | 0.00637 | 0.0105 | 140.157
7.5 | 0.949 | 0.00653 | 0.0103 | 145.3292
8 | 1.0172 | 0.00683 | 0.0074 | 148.9312
8.5 | 1.0844 | 0.00714 | 0.0046 | 151.8768
9 | 1.1512 | 0.00741 | 0.0019 | 155.3576
9.5 | 1.2107 | 0.00778 | 0.0007 | 155.617
10 | 1.264 | 0.0081 | 0.001 | 156.0494
10.5 | 1.3202 | 0.00843 | 0.0005 | 156.6074
11 | 1.3792 | 0.00888 | -0.0008 | 155.3153
11.5 | 1.4382 | 0.00927 | -0.002 | 155.1456
12 | 1.4949 | 0.0098 | -0.003 | 152.5408
12.5 | 1.5506 | 0.01036 | -0.0038 | 149.6718
13 | 1.6056 | 0.01092 | -0.0045 | 147.033
13.5 | 1.6463 | 0.01153 | -0.0023 | 142.784
14 | 1.6731 | 0.01226 | 0.0027 | 136.4682
14.5 | 1.6935 | 0.01278 | 0.009 | 132.5117
15 | 1.7192 | 0.01354 | 0.0137 | 126.9719
15.5 | 1.7441 | 0.01454 | 0.0179 | 119.9519
16 | 1.7683 | 0.01566 | 0.0219 | 112.9183
16.5 | 1.7898 | 0.01703 | 0.0257 | 105.0969
17 | 1.8118 | 0.01848 | 0.0289 | 98.0411
17.5 | 1.8268 | 0.02048 | 0.0322 | 89.1992
18 | 1.838 | 0.02297 | 0.0351 | 80.0174
18.5 | 1.8488 | 0.02575 | 0.0371 | 71.7981
19 | 1.853 | 0.02937 | 0.0387 | 63.0916
19.5 | 1.8494 | 0.0341 | 0.0393 | 54.2346
20 | 1.8475 | 0.03911 | 0.039 | 47.2386

## 107. Re 10M Mach 0.10 (1)
BIGFOIL.COM POLAR EXPORT
NACA32013.5
NACA32013.5 |  |  |  | Cl Max: | 1.594 | at alpha= | 14 | deg
JavaFoil+Calcfoil stall+Eppler ext transition |  |  |  | L/D Max: | 141.915 | at alpha= | 9.5 | deg
Re: | 10000000 |  |  | Cd Min: | 0.00883 | at alpha= | 3 | deg
Mach: | 0.1 |  |  | Cl=0 at alpha= | -1.6 | deg
|  |  |  | @ Cl=0.1, Cd= | 0.010107
|  |  |  | @ Cl=0.4, Cd= | 0.009413
|  |  |  | @ Cl=0.6, Cd= | 0.0088945
alpha (deg) | Cl | Cd | Cm | Cl/Cd
-16.5 | -0.735 | 0.11542 | 0 | -6.366
-16 | -0.746 | 0.10914 | 0 | -6.839
-15.5 | -0.756 | 0.10366 | 0 | -7.296
-15 | -0.764 | 0.09806 | 0 | -7.791
-14.5 | -0.77 | 0.0932 | 0 | -8.257
-14 | -0.773 | 0.08792 | 0 | -8.79
-13.5 | -0.773 | 0.08327 | -0.001 | -9.286
-13 | -0.771 | 0.07847 | -0.001 | -9.827
-12.5 | -0.765 | 0.07384 | -0.001 | -10.362
-12 | -0.756 | 0.06932 | -0.001 | -10.904
-11.5 | -0.911 | 0.01089 | -0.002 | -83.669
-11 | -0.893 | 0.01049 | -0.002 | -85.142
-10.5 | -0.87 | 0.00894 | -0.002 | -97.276
-10 | -0.843 | 0.00917 | -0.003 | -91.899
-9.5 | -0.813 | 0.0095 | -0.003 | -85.514
-9 | -0.778 | 0.00923 | -0.003 | -84.313
-8.5 | -0.741 | 0.00962 | -0.003 | -77.003
-8 | -0.7 | 0.00938 | -0.003 | -74.592
-7.5 | -0.656 | 0.00915 | -0.004 | -71.668
-7 | -0.61 | 0.00955 | -0.004 | -63.802
-6.5 | -0.56 | 0.00938 | -0.004 | -59.78
-6 | -0.509 | 0.0092 | -0.004 | -55.343
-5.5 | -0.456 | 0.00901 | -0.005 | -50.618
-5 | -0.401 | 0.00963 | -0.005 | -41.599
-4.5 | -0.344 | 0.00945 | -0.005 | -36.45
-4 | -0.287 | 0.00932 | -0.005 | -30.75
-3.5 | -0.228 | 0.00921 | -0.006 | -24.772
-3 | -0.169 | 0.00913 | -0.006 | -18.489
-2.5 | -0.109 | 0.00908 | -0.006 | -11.987
-2 | -0.048 | 0.00975 | -0.006 | -4.967
-1.5 | 0.012 | 0.00968 | -0.006 | 1.274
-1 | 0.073 | 0.01012 | -0.007 | 7.248
-0.5 | 0.134 | 0.01009 | -0.007 | 13.319
0 | 0.195 | 0.01004 | -0.007 | 19.441
0.5 | 0.256 | 0.0101 | -0.007 | 25.352
1 | 0.317 | 0.00894 | -0.008 | 35.42
1.5 | 0.377 | 0.00939 | -0.008 | 40.152
2 | 0.437 | 0.00945 | -0.008 | 46.308
2.5 | 0.498 | 0.00945 | -0.008 | 52.647
3 | 0.557 | 0.00883 | -0.009 | 63.105
3.5 | 0.617 | 0.00892 | -0.009 | 69.197
4 | 0.676 | 0.00899 | -0.009 | 75.237
4.5 | 0.735 | 0.00953 | -0.009 | 77.182
5 | 0.794 | 0.00958 | -0.009 | 82.843
5.5 | 0.852 | 0.01015 | -0.01 | 83.98
6 | 0.91 | 0.00961 | -0.01 | 94.676
6.5 | 0.967 | 0.00959 | -0.01 | 100.793
7 | 1.023 | 0.00975 | -0.01 | 104.953
7.5 | 1.079 | 0.00936 | -0.011 | 115.291
8 | 1.134 | 0.00957 | -0.011 | 118.43
8.5 | 1.187 | 0.00936 | -0.011 | 126.902
9 | 1.24 | 0.00921 | -0.011 | 134.65
9.5 | 1.291 | 0.0091 | -0.012 | 141.915
10 | 1.341 | 0.01041 | -0.012 | 128.804
10.5 | 1.388 | 0.0109 | -0.012 | 127.382
11 | 1.433 | 0.01144 | -0.012 | 125.212
11.5 | 1.475 | 0.0121 | -0.012 | 121.886
12 | 1.512 | 0.01288 | -0.012 | 117.341
12.5 | 1.543 | 0.01386 | -0.013 | 111.337
13 | 1.568 | 0.01516 | -0.013 | 103.402
13.5 | 1.585 | 0.01697 | -0.013 | 93.414
14 | 1.594 | 0.01958 | -0.013 | 81.396
14.5 | 1.593 | 0.02362 | -0.013 | 67.444
15 | 1.584 | 0.02927 | -0.013 | 54.135
15.5 | 1.569 | 0.03662 | -0.013 | 42.846
16 | 1.551 | 0.04511 | -0.013 | 34.389
16.5 | 1.534 | 0.05365 | -0.012 | 28.584
17 | 1.514 | 0.06286 | -0.012 | 24.086
17.5 | 1.494 | 0.07184 | -0.012 | 20.798
18 | 1.473 | 0.08092 | -0.012 | 18.199
18.5 | 1.447 | 0.08983 | -0.012 | 16.112
19 | 1.419 | 0.09888 | -0.012 | 14.354

## 108. Re 10M Mach 0.10 (2)
BIGFOIL.COM POLAR EXPORT
NACA32013.5
NACA32013.5 |  |  |  | Cl Max: | 1.8472 | at alpha= | 19 | deg
XFOIL ncrit=9 |  |  |  | L/D Max: | 156.162 | at alpha= | 10.5 | deg
Re: | 10000000 |  |  | Cd Min: | 0.04336 | at alpha= | 20 | deg
Mach: | 0.1 |  |  | Cl=0 at alpha= | -1.6996 | deg
|  |  |  | @ Cl=0.1, Cd= | 0.0067367
|  |  |  | @ Cl=0.4, Cd= | 0.0059956
|  |  |  | @ Cl=0.6, Cd= | 0.0058278
alpha (deg) | Cl | Cd | Cm | Cl/Cd
-20 | -1.6759 | 0.02836 | -0.0631 | -59.0938
-19.5 | -1.6649 | 0.02527 | -0.0611 | -65.8844
-19 | -1.6469 | 0.02296 | -0.0586 | -71.7291
-18.5 | -1.6259 | 0.02106 | -0.0557 | -77.2032
-18 | -1.6028 | 0.01945 | -0.0523 | -82.4062
-17.5 | -1.5778 | 0.01808 | -0.0486 | -87.2677
-17 | -1.5505 | 0.01695 | -0.0448 | -91.4749
-16.5 | -1.5226 | 0.01598 | -0.0405 | -95.2816
-16 | -1.4952 | 0.01525 | -0.0356 | -98.0459
-15.5 | -1.4808 | 0.01464 | -0.0277 | -101.1475
-15 | -1.447 | 0.0139 | -0.0236 | -104.1007
-14.5 | -1.3907 | 0.01321 | -0.0239 | -105.2763
-14 | -1.3341 | 0.01255 | -0.0242 | -106.3028
-13.5 | -1.2789 | 0.01172 | -0.0243 | -109.1212
-13 | -1.2221 | 0.01101 | -0.0246 | -110.9991
-12.5 | -1.1714 | 0.01043 | -0.0234 | -112.3106
-12 | -1.1164 | 0.00989 | -0.0231 | -112.8817
-11.5 | -1.0523 | 0.00938 | -0.0247 | -112.1855
-11 | -0.9838 | 0.00889 | -0.0273 | -110.6637
-10.5 | -0.9078 | 0.00843 | -0.0315 | -107.6868
-10 | -0.8517 | 0.00813 | -0.0313 | -104.7601
-9.5 | -0.8053 | 0.00792 | -0.0289 | -101.6793
-9 | -0.7598 | 0.00762 | -0.0263 | -99.7113
-8.5 | -0.712 | 0.0074 | -0.0242 | -96.2162
-8 | -0.6626 | 0.00724 | -0.0224 | -91.5193
-7.5 | -0.6123 | 0.00709 | -0.0208 | -86.3611
-7 | -0.5609 | 0.00696 | -0.0195 | -80.5891
-6.5 | -0.509 | 0.00686 | -0.0182 | -74.1983
-6 | -0.4575 | 0.00673 | -0.0169 | -67.9792
-5.5 | -0.4063 | 0.00668 | -0.0155 | -60.8234
-5 | -0.3542 | 0.00667 | -0.0143 | -53.1034
-4.5 | -0.3016 | 0.00667 | -0.0133 | -45.2174
-4 | -0.2484 | 0.00662 | -0.0123 | -37.5227
-3.5 | -0.1945 | 0.00658 | -0.0115 | -29.5593
-3 | -0.1404 | 0.00657 | -0.0108 | -21.3699
-2.5 | -0.0869 | 0.00658 | -0.0099 | -13.2067
-2 | -0.0325 | 0.00659 | -0.0092 | -4.9317
-1.5 | 0.0216 | 0.00662 | -0.0085 | 3.2628
-1 | 0.0753 | 0.0067 | -0.0077 | 11.2388
-0.5 | 0.1291 | 0.00678 | -0.007 | 19.0413
0 | 0.183 | 0.00687 | -0.0062 | 26.6376
0.5 | 0.2372 | 0.00695 | -0.0056 | 34.1295
1 | 0.2914 | 0.00699 | -0.0049 | 41.6881
1.5 | 0.3343 | 0.00628 | -0.0021 | 53.2325
2 | 0.384 | 0.00603 | -0.0006 | 63.6816
2.5 | 0.4351 | 0.00592 | 0.0006 | 73.4966
3 | 0.4863 | 0.00586 | 0.0018 | 82.9863
3.5 | 0.5379 | 0.00578 | 0.003 | 93.0623
4 | 0.5907 | 0.00581 | 0.0039 | 101.6695
4.5 | 0.643 | 0.00591 | 0.0049 | 108.7986
5 | 0.6953 | 0.00598 | 0.0059 | 116.2709
5.5 | 0.747 | 0.00603 | 0.007 | 123.8806
6 | 0.7978 | 0.00613 | 0.0083 | 130.1468
6.5 | 0.8472 | 0.00628 | 0.0098 | 134.9045
7 | 0.8981 | 0.00639 | 0.0111 | 140.5477
7.5 | 0.9553 | 0.00657 | 0.0109 | 145.4033
8 | 1.0244 | 0.00688 | 0.0079 | 148.8953
8.5 | 1.0925 | 0.00718 | 0.0051 | 152.1588
9 | 1.1597 | 0.00747 | 0.0025 | 155.2477
9.5 | 1.2194 | 0.00785 | 0.0015 | 155.3376
10 | 1.2729 | 0.00816 | 0.0019 | 155.9926
10.5 | 1.3305 | 0.00852 | 0.0013 | 156.162
11 | 1.3903 | 0.00897 | 0.0002 | 154.9944
11.5 | 1.4498 | 0.00938 | -0.001 | 154.5629
12 | 1.5073 | 0.00992 | -0.0018 | 151.9456
12.5 | 1.5634 | 0.01052 | -0.0024 | 148.6122
13 | 1.6189 | 0.0111 | -0.003 | 145.8468
13.5 | 1.6554 | 0.0117 | 0.0004 | 141.4872
14 | 1.6785 | 0.01244 | 0.0063 | 134.9277
14.5 | 1.6995 | 0.01302 | 0.0125 | 130.53
15 | 1.7275 | 0.01382 | 0.0169 | 125
15.5 | 1.7521 | 0.01491 | 0.0212 | 117.5117
16 | 1.7754 | 0.01616 | 0.0253 | 109.8639
16.5 | 1.7947 | 0.01773 | 0.0293 | 101.2239
17 | 1.815 | 0.01941 | 0.0326 | 93.5085
17.5 | 1.8295 | 0.02162 | 0.0357 | 84.6207
18 | 1.839 | 0.02442 | 0.0384 | 75.3071
18.5 | 1.8451 | 0.02785 | 0.0402 | 66.2513
19 | 1.8472 | 0.03196 | 0.0413 | 57.7972
19.5 | 1.8384 | 0.03753 | 0.0413 | 48.9848
20 | 1.8325 | 0.04336 | 0.0403 | 42.2625

## 109. Re 10M Mach 0.25 (1)
BIGFOIL.COM POLAR EXPORT
NACA32013.5
NACA32013.5 |  |  |  | Cl Max: | 1.549 | at alpha= | 13 | deg
JavaFoil+Calcfoil stall+Eppler ext transition |  |  |  | L/D Max: | 129.645 | at alpha= | 8.5 | deg
Re: | 10000000 |  |  | Cd Min: | 0.00849 | at alpha= | 1.5 | deg
Mach: | 0.25 |  |  | Cl=0 at alpha= | -1.6032 | deg
|  |  |  | @ Cl=0.1, Cd= | 0.010292
|  |  |  | @ Cl=0.4, Cd= | 0.008599
|  |  |  | @ Cl=0.6, Cd= | 0.0090659
alpha (deg) | Cl | Cd | Cm | Cl/Cd
-14.5 | -0.586 | 0.10076 | 0 | -5.819
-14 | -0.615 | 0.09523 | 0 | -6.458
-13.5 | -0.639 | 0.08903 | -0.001 | -7.181
-13 | -0.659 | 0.08375 | -0.001 | -7.871
-12.5 | -0.672 | 0.07896 | -0.001 | -8.515
-12 | -0.68 | 0.07369 | -0.001 | -9.226
-11.5 | -0.682 | 0.06912 | -0.001 | -9.873
-11 | -0.68 | 0.06477 | -0.001 | -10.502
-10.5 | -0.673 | 0.06076 | -0.001 | -11.08
-10 | -0.662 | 0.05679 | -0.001 | -11.653
-9.5 | -0.794 | 0.00933 | -0.003 | -85.075
-9 | -0.768 | 0.00905 | -0.003 | -84.851
-8.5 | -0.737 | 0.00934 | -0.003 | -78.877
-8 | -0.701 | 0.00972 | -0.004 | -72.077
-7.5 | -0.661 | 0.00947 | -0.004 | -69.737
-7 | -0.617 | 0.00924 | -0.004 | -66.696
-6.5 | -0.569 | 0.00967 | -0.004 | -58.875
-6 | -0.519 | 0.00942 | -0.004 | -55.073
-5.5 | -0.465 | 0.00923 | -0.005 | -50.407
-5 | -0.41 | 0.00914 | -0.005 | -44.813
-4.5 | -0.352 | 0.00969 | -0.005 | -36.388
-4 | -0.294 | 0.00948 | -0.005 | -30.992
-3.5 | -0.234 | 0.00943 | -0.006 | -24.813
-3 | -0.173 | 0.00928 | -0.006 | -18.659
-2.5 | -0.112 | 0.00927 | -0.006 | -12.055
-2 | -0.05 | 0.00925 | -0.006 | -5.381
-1.5 | 0.013 | 0.00993 | -0.007 | 1.277
-1 | 0.075 | 0.0103 | -0.007 | 7.316
-0.5 | 0.138 | 0.01028 | -0.007 | 13.429
0 | 0.201 | 0.00968 | -0.007 | 20.714
0.5 | 0.263 | 0.00967 | -0.008 | 27.205
1 | 0.325 | 0.00963 | -0.008 | 33.758
1.5 | 0.387 | 0.00849 | -0.008 | 45.627
2 | 0.449 | 0.00901 | -0.008 | 49.844
2.5 | 0.511 | 0.00896 | -0.009 | 57.028
3 | 0.572 | 0.00902 | -0.009 | 63.461
3.5 | 0.633 | 0.00912 | -0.009 | 69.472
4 | 0.694 | 0.00927 | -0.009 | 74.85
4.5 | 0.754 | 0.0094 | -0.01 | 80.247
5 | 0.814 | 0.0099 | -0.01 | 82.232
5.5 | 0.874 | 0.00983 | -0.01 | 88.887
6 | 0.932 | 0.00998 | -0.01 | 93.44
6.5 | 0.99 | 0.00945 | -0.01 | 104.743
7 | 1.047 | 0.00955 | -0.011 | 109.656
7.5 | 1.104 | 0.00924 | -0.011 | 119.48
8 | 1.159 | 0.00901 | -0.011 | 128.541
8.5 | 1.212 | 0.00935 | -0.011 | 129.645
9 | 1.265 | 0.01021 | -0.012 | 123.917
9.5 | 1.315 | 0.01063 | -0.012 | 123.73
10 | 1.363 | 0.01115 | -0.012 | 122.28
10.5 | 1.408 | 0.01174 | -0.012 | 119.997
11 | 1.45 | 0.01243 | -0.012 | 116.669
11.5 | 1.487 | 0.01335 | -0.013 | 111.38
12 | 1.517 | 0.01447 | -0.013 | 104.883
12.5 | 1.538 | 0.0161 | -0.013 | 95.505
13 | 1.549 | 0.01845 | -0.013 | 83.944
13.5 | 1.548 | 0.02212 | -0.013 | 69.956
14 | 1.534 | 0.02795 | -0.013 | 54.875
14.5 | 1.511 | 0.03627 | -0.013 | 41.66
15 | 1.482 | 0.04654 | -0.012 | 31.84
15.5 | 1.449 | 0.05765 | -0.012 | 25.128
16 | 1.415 | 0.06839 | -0.012 | 20.694
16.5 | 1.379 | 0.07893 | -0.012 | 17.472
17 | 1.34 | 0.08928 | -0.012 | 15.008
17.5 | 1.297 | 0.09944 | -0.012 | 13.041
18 | 1.25 | 0.10967 | -0.012 | 11.393

## 110. Re 10M Mach 0.25 (2)
BIGFOIL.COM POLAR EXPORT
NACA32013.5
NACA32013.5 |  |  |  | Cl Max: | 1.8276 | at alpha= | 17.5 | deg
XFOIL ncrit=9 |  |  |  | L/D Max: | 154.696 | at alpha= | 10 | deg
Re: | 10000000 |  |  | Cd Min: | 0.11134 | at alpha= | -19.5 | deg
Mach: | 0.25 |  |  | Cl=0 at alpha= | -1.7007 | deg
|  |  |  | @ Cl=0.1, Cd= | 0.0068024
|  |  |  | @ Cl=0.4, Cd= | 0.0061742
|  |  |  | @ Cl=0.6, Cd= | 0.0059202
alpha (deg) | Cl | Cd | Cm | Cl/Cd
-19.5 | -1.0757 | 0.11134 | -0.031 | -9.6614
-19 | -1.1677 | 0.08735 | -0.049 | -13.3681
-18.5 | -1.2184 | 0.07239 | -0.0598 | -16.8311
-18 | -1.2652 | 0.05969 | -0.068 | -21.1962
-17.5 | -1.3467 | 0.04545 | -0.075 | -29.6304
-17 | -1.3668 | 0.03869 | -0.0752 | -35.327
-16.5 | -1.4248 | 0.02906 | -0.0725 | -49.0296
-16 | -1.4254 | 0.02482 | -0.0681 | -57.4295
-15.5 | -1.4242 | 0.02125 | -0.0623 | -67.0212
-15 | -1.4033 | 0.01938 | -0.0567 | -72.4097
-14.5 | -1.3919 | 0.01744 | -0.0489 | -79.8108
-14 | -1.3771 | 0.01634 | -0.0403 | -84.2778
-13.5 | -1.3263 | 0.01481 | -0.0382 | -89.5544
-13 | -1.2671 | 0.01363 | -0.0373 | -92.964
-12.5 | -1.2077 | 0.01257 | -0.0365 | -96.078
-12 | -1.1597 | 0.01145 | -0.0334 | -101.2838
-11.5 | -1.0994 | 0.01058 | -0.0327 | -103.913
-11 | -1.03 | 0.00983 | -0.0337 | -104.7813
-10.5 | -0.9477 | 0.00915 | -0.0376 | -103.5738
-10 | -0.8769 | 0.00863 | -0.0391 | -101.6107
-9.5 | -0.8296 | 0.00835 | -0.0357 | -99.3533
-9 | -0.7817 | 0.00811 | -0.0325 | -96.3872
-8.5 | -0.734 | 0.00777 | -0.0293 | -94.4659
-8 | -0.684 | 0.00751 | -0.0267 | -91.0786
-7.5 | -0.6322 | 0.00732 | -0.0244 | -86.3661
-7 | -0.5792 | 0.00714 | -0.0225 | -81.1204
-6.5 | -0.5256 | 0.00701 | -0.0208 | -74.9786
-6 | -0.4715 | 0.00689 | -0.0192 | -68.4325
-5.5 | -0.4188 | 0.00679 | -0.0174 | -61.6789
-5 | -0.3651 | 0.00675 | -0.0159 | -54.0889
-4.5 | -0.3107 | 0.00673 | -0.0146 | -46.1664
-4 | -0.2555 | 0.0067 | -0.0135 | -38.1343
-3.5 | -0.2001 | 0.00663 | -0.0124 | -30.181
-3 | -0.1444 | 0.00661 | -0.0114 | -21.8457
-2.5 | -0.089 | 0.00663 | -0.0104 | -13.4238
-2 | -0.0334 | 0.00665 | -0.0095 | -5.0226
-1.5 | 0.0224 | 0.00669 | -0.0087 | 3.3483
-1 | 0.0776 | 0.00677 | -0.0077 | 11.4623
-0.5 | 0.133 | 0.00685 | -0.0068 | 19.4161
0 | 0.1889 | 0.00692 | -0.0061 | 27.2977
0.5 | 0.2444 | 0.00702 | -0.0052 | 34.8148
1 | 0.3007 | 0.00706 | -0.0045 | 42.5921
1.5 | 0.3451 | 0.00636 | -0.0016 | 54.261
2.5 | 0.4485 | 0.00601 | 0.0015 | 74.6256
3 | 0.5017 | 0.00592 | 0.0029 | 84.7466
3.5 | 0.5551 | 0.00587 | 0.0042 | 94.5656
4 | 0.6088 | 0.00593 | 0.0055 | 102.6644
4.5 | 0.6631 | 0.00601 | 0.0067 | 110.3328
5 | 0.7176 | 0.00607 | 0.0079 | 118.2208
5.5 | 0.7706 | 0.00615 | 0.0094 | 125.3008
6 | 0.8223 | 0.00629 | 0.0112 | 130.7313
6.5 | 0.8741 | 0.00642 | 0.013 | 136.1526
7 | 0.9275 | 0.00654 | 0.0145 | 141.8196
7.5 | 0.9908 | 0.0068 | 0.0138 | 145.7059
8 | 1.0654 | 0.00715 | 0.0107 | 149.007
8.5 | 1.1381 | 0.00744 | 0.0081 | 152.9704
9 | 1.207 | 0.00784 | 0.0062 | 153.9541
9.5 | 1.2688 | 0.00821 | 0.006 | 154.5432
10 | 1.3242 | 0.00856 | 0.0073 | 154.6963
10.5 | 1.388 | 0.00906 | 0.0066 | 153.2009
11 | 1.4526 | 0.00948 | 0.0059 | 153.2278
11.5 | 1.5145 | 0.0101 | 0.0056 | 149.9505
12 | 1.5764 | 0.01066 | 0.0054 | 147.8799
12.5 | 1.6368 | 0.01135 | 0.0054 | 144.2115
13 | 1.6675 | 0.01208 | 0.0112 | 138.0381
13.5 | 1.6871 | 0.01263 | 0.0191 | 133.5788
14 | 1.7137 | 0.01356 | 0.025 | 126.3791
14.5 | 1.7418 | 0.01467 | 0.0301 | 118.7321
15 | 1.7671 | 0.01606 | 0.0349 | 110.0311
15.5 | 1.7868 | 0.01789 | 0.0397 | 99.877
16 | 1.8081 | 0.01987 | 0.0436 | 90.9965
16.5 | 1.8171 | 0.02286 | 0.0473 | 79.4882
17 | 1.8269 | 0.02623 | 0.0499 | 69.6493
17.5 | 1.8276 | 0.03072 | 0.0514 | 59.4922
18 | 1.814 | 0.03702 | 0.0515 | 49.0005
18.5 | 1.8052 | 0.04349 | 0.0505 | 41.5084
19 | 1.776 | 0.05252 | 0.0477 | 33.8157
19.5 | 1.7251 | 0.06456 | 0.0427 | 26.7209
20 | 1.6609 | 0.07885 | 0.0359 | 21.064

## 111. Re 10M Mach 0.50 (1)
BIGFOIL.COM POLAR EXPORT
NACA32013.5
NACA32013.5 |  |  |  | Cl Max: | 1.332 | at alpha= | 9.5 | deg
JavaFoil+Calcfoil stall+Eppler ext transition |  |  |  | L/D Max: | 108.848 | at alpha= | 6 | deg
Re: | 10000000 |  |  | Cd Min: | 0.0087 | at alpha= | 1.5 | deg
Mach: | 0.5 |  |  | Cl=0 at alpha= | -1.6015 | deg
|  |  |  | @ Cl=0.1, Cd= | 0.00991
|  |  |  | @ Cl=0.4, Cd= | 0.0095533
|  |  |  | @ Cl=0.6, Cd= | 0.0090253
alpha (deg) | Cl | Cd | Cm | Cl/Cd
-20 | -1.118 | 0.04499 | 0.001 | -24.858
-19.5 | -0.959 | 0.13866 | 0.001 | -6.917
-19 | -1.055 | 0.04513 | 0.001 | -23.372
-18.5 | -1.044 | 0.03476 | 0.001 | -30.051
-18 | -1.025 | 0.02931 | 0.001 | -34.976
-17.5 | -0.854 | 0.11837 | 0 | -7.218
-17 | -0.959 | 0.02991 | 0 | -32.065
-16.5 | -0.946 | 0.02333 | 0 | -40.536
-16 | -0.776 | 0.1045 | 0 | -7.425
-15.5 | -0.75 | 0.09886 | 0 | -7.587
-15 | -0.86 | 0.01934 | -0.001 | -44.498
-14.5 | -0.838 | 0.01665 | -0.001 | -50.364
-14 | -0.67 | 0.08714 | -0.001 | -7.691
-13.5 | -0.644 | 0.08241 | -0.001 | -7.812
-13 | -0.747 | 0.0145 | -0.001 | -51.533
-12.5 | -0.59 | 0.07642 | -0.001 | -7.725
-12 | -0.564 | 0.07199 | -0.001 | -7.832
-11.5 | -0.537 | 0.06771 | -0.001 | -7.937
-11 | -0.51 | 0.06686 | -0.001 | -7.626
-10.5 | -0.483 | 0.06241 | -0.001 | -7.745
-10 | -0.457 | 0.05868 | -0.002 | -7.783
-9.5 | -0.429 | 0.05793 | -0.002 | -7.41
-9 | -0.403 | 0.05393 | -0.002 | -7.466
-8.5 | -0.376 | 0.05067 | -0.002 | -7.418
-8 | -0.349 | 0.04929 | -0.002 | -7.071
-7.5 | -0.321 | 0.04847 | -0.002 | -6.626
-7 | -0.294 | 0.04666 | -0.002 | -6.301
-6.5 | -0.432 | 0.04204 | -0.002 | -10.28
-6 | -0.425 | 0.03865 | -0.003 | -10.997
-5.5 | -0.488 | 0.00928 | -0.005 | -52.623
-5 | -0.439 | 0.00905 | -0.006 | -48.53
-4.5 | -0.383 | 0.00884 | -0.006 | -43.328
-4 | -0.322 | 0.00919 | -0.006 | -35.091
-3.5 | -0.258 | 0.009 | -0.006 | -28.703
-3 | -0.192 | 0.00895 | -0.007 | -21.462
-2.5 | -0.124 | 0.00949 | -0.007 | -13.093
-2 | -0.055 | 0.00942 | -0.007 | -5.88
-1.5 | 0.014 | 0.00941 | -0.007 | 1.502
-1 | 0.084 | 0.00991 | -0.008 | 8.492
-0.5 | 0.154 | 0.00991 | -0.008 | 15.552
0 | 0.224 | 0.00989 | -0.008 | 22.639
0.5 | 0.293 | 0.01046 | -0.008 | 28.038
1 | 0.363 | 0.01054 | -0.009 | 34.396
1.5 | 0.432 | 0.0087 | -0.009 | 49.6
2 | 0.5 | 0.0088 | -0.009 | 56.859
2.5 | 0.568 | 0.00895 | -0.01 | 63.536
3 | 0.636 | 0.00911 | -0.01 | 69.798
3.5 | 0.703 | 0.00911 | -0.01 | 77.17
4 | 0.769 | 0.00928 | -0.01 | 82.914
4.5 | 0.835 | 0.00948 | -0.011 | 88.022
5 | 0.899 | 0.00917 | -0.011 | 98.015
5.5 | 0.962 | 0.0093 | -0.011 | 103.474
6 | 1.023 | 0.0094 | -0.011 | 108.848
6.5 | 1.082 | 0.01069 | -0.012 | 101.287
7 | 1.139 | 0.01104 | -0.012 | 103.167
7.5 | 1.192 | 0.01151 | -0.012 | 103.526
8 | 1.24 | 0.01221 | -0.012 | 101.504
8.5 | 1.282 | 0.0131 | -0.013 | 97.804
9 | 1.314 | 0.01439 | -0.013 | 91.339
9.5 | 1.332 | 0.01633 | -0.013 | 81.611
10 | 1.328 | 0.02003 | -0.013 | 66.323
10.5 | 1.288 | 0.02786 | -0.012 | 46.219
11 | 1.195 | 0.04529 | -0.012 | 26.389
11.5 | 0.999 | 0.07342 | -0.01 | 13.604
12 | 0.772 | 0.08688 | -0.01 | 8.881
12.5 | 0.798 | 0.08655 | -0.01 | 9.225
13 | 0.823 | 0.09143 | -0.01 | 8.998
13.5 | 0.849 | 0.10199 | -0.01 | 8.328
14 | 0.876 | 0.11509 | -0.01 | 7.615
14.5 | 0.903 | 0.12519 | -0.01 | 7.214

## 112. Re 10M Mach 0.50 (2)
BIGFOIL.COM POLAR EXPORT
NACA32013.5
NACA32013.5 |  |  |  | Cl Max: | 1.8888 | at alpha= | 13.5 | deg
XFOIL ncrit=9 |  |  |  | L/D Max: | 149.534 | at alpha= | 8.5 | deg
Re: | 10000000 |  |  | Cd Min: | 0.08443 | at alpha= | 16.5 | deg
Mach: | 0.5 |  |  | Cl=0 at alpha= | -99 | deg
|  |  |  | @ Cl=0.1, Cd= | 0.00722
|  |  |  | @ Cl=0.4, Cd= | 0.0068561
|  |  |  | @ Cl=0.6, Cd= | 0.0063161
alpha (deg) | Cl | Cd | Cm | Cl/Cd
0 | 0.2136 | 0.00722 | -0.0048 | 29.5845
0.5 | 0.2773 | 0.00729 | -0.0035 | 38.0384
1 | 0.3419 | 0.00732 | -0.0023 | 46.7077
2 | 0.4496 | 0.00646 | 0.0042 | 69.5975
2.5 | 0.5089 | 0.00632 | 0.0066 | 80.5222
3 | 0.568 | 0.00629 | 0.0091 | 90.3021
3.5 | 0.6292 | 0.00634 | 0.0115 | 99.2429
4 | 0.6898 | 0.00634 | 0.0141 | 108.8013
4.5 | 0.7516 | 0.00646 | 0.0167 | 116.3467
5 | 0.8118 | 0.00664 | 0.0199 | 122.259
5.5 | 0.8718 | 0.00676 | 0.0233 | 128.9645
6 | 0.9295 | 0.0069 | 0.0274 | 134.7101
6.5 | 0.9852 | 0.00711 | 0.0322 | 138.5654
7 | 1.0669 | 0.00746 | 0.0321 | 143.0161
7.5 | 1.1739 | 0.00794 | 0.0277 | 147.8463
8 | 1.2618 | 0.00849 | 0.0274 | 148.6219
8.5 | 1.3488 | 0.00902 | 0.028 | 149.5344
9 | 1.4167 | 0.00958 | 0.0323 | 147.881
9.5 | 1.4963 | 0.01027 | 0.0349 | 145.6962
10 | 1.5794 | 0.01095 | 0.0376 | 144.2374
10.5 | 1.659 | 0.01184 | 0.0411 | 140.1182
11 | 1.7015 | 0.01264 | 0.0503 | 134.6123
11.5 | 1.7461 | 0.01368 | 0.059 | 127.6389
12 | 1.7907 | 0.01512 | 0.0672 | 118.4325
12.5 | 1.8371 | 0.0169 | 0.0747 | 108.7041
13 | 1.8733 | 0.01955 | 0.0819 | 95.821
13.5 | 1.8888 | 0.02381 | 0.0878 | 79.328
14 | 1.8711 | 0.03069 | 0.0904 | 60.9677
14.5 | 1.8373 | 0.03937 | 0.0894 | 46.6675
15 | 1.7933 | 0.04927 | 0.0861 | 36.3974
15.5 | 1.7434 | 0.05992 | 0.0811 | 29.0955
16 | 1.6869 | 0.07134 | 0.0746 | 23.6459
16.5 | 1.6129 | 0.08443 | 0.0656 | 19.1034

## 113. Re 12M Mach 0.00 (1)
BIGFOIL.COM POLAR EXPORT
NACA32013.5
NACA32013.5 |  |  |  | Cl Max: | 1.603 | at alpha= | 14.5 | deg
JavaFoil+Calcfoil stall+Eppler ext transition |  |  |  | L/D Max: | 138.86 | at alpha= | 9.5 | deg
Re: | 12000000 |  |  | Cd Min: | 0.00875 | at alpha= | 3.5 | deg
Mach: | 0 |  |  | Cl=0 at alpha= | -1.6 | deg
|  |  |  | @ Cl=0.1, Cd= | 0.0098212
|  |  |  | @ Cl=0.4, Cd= | 0.0092158
|  |  |  | @ Cl=0.6, Cd= | 0.0088829
alpha (deg) | Cl | Cd | Cm | Cl/Cd
-17 | -0.758 | 0.11887 | 0 | -6.379
-16.5 | -0.768 | 0.1131 | 0 | -6.792
-16 | -0.777 | 0.10711 | 0 | -7.253
-15.5 | -0.783 | 0.10181 | 0 | -7.696
-15 | -0.788 | 0.09647 | 0 | -8.172
-14.5 | -0.791 | 0.09145 | 0 | -8.649
-14 | -0.791 | 0.08675 | 0 | -9.122
-13.5 | -0.789 | 0.08191 | -0.001 | -9.637
-13 | -0.785 | 0.077 | -0.001 | -10.195
-12.5 | -0.778 | 0.07199 | -0.001 | -10.802
-12 | -0.938 | 0.01095 | -0.002 | -85.654
-11.5 | -0.921 | 0.01055 | -0.002 | -87.251
-11 | -0.9 | 0.009 | -0.002 | -99.976
-10.5 | -0.875 | 0.0092 | -0.002 | -95.054
-10 | -0.846 | 0.00952 | -0.003 | -88.866
-9.5 | -0.814 | 0.00923 | -0.003 | -88.253
-9 | -0.779 | 0.00962 | -0.003 | -80.972
-8.5 | -0.741 | 0.00937 | -0.003 | -79.072
-8 | -0.699 | 0.00914 | -0.003 | -76.489
-7.5 | -0.655 | 0.00959 | -0.004 | -68.304
-7 | -0.608 | 0.00934 | -0.004 | -65.108
-6.5 | -0.559 | 0.00912 | -0.004 | -61.243
-6 | -0.507 | 0.00901 | -0.004 | -56.334
-5.5 | -0.454 | 0.00956 | -0.005 | -47.487
-5 | -0.399 | 0.00941 | -0.005 | -42.417
-4.5 | -0.343 | 0.00924 | -0.005 | -37.092
-4 | -0.285 | 0.00908 | -0.005 | -31.436
-3.5 | -0.227 | 0.00903 | -0.006 | -25.149
-3 | -0.168 | 0.00897 | -0.006 | -18.741
-2.5 | -0.108 | 0.00956 | -0.006 | -11.33
-2 | -0.048 | 0.00955 | -0.006 | -5.047
-1.5 | 0.012 | 0.00956 | -0.006 | 1.285
-1 | 0.073 | 0.00983 | -0.007 | 7.426
-0.5 | 0.134 | 0.00981 | -0.007 | 13.634
0 | 0.194 | 0.00975 | -0.007 | 19.937
0.5 | 0.255 | 0.00979 | -0.007 | 26.032
1 | 0.315 | 0.00978 | -0.008 | 32.229
1.5 | 0.375 | 0.00922 | -0.008 | 40.702
2 | 0.435 | 0.00921 | -0.008 | 47.293
2.5 | 0.495 | 0.00929 | -0.008 | 53.316
3 | 0.555 | 0.00931 | -0.009 | 59.588
3.5 | 0.614 | 0.00875 | -0.009 | 70.156
4 | 0.673 | 0.00882 | -0.009 | 76.31
4.5 | 0.732 | 0.00932 | -0.009 | 78.507
5 | 0.79 | 0.00996 | -0.009 | 79.326
5.5 | 0.848 | 0.00999 | -0.01 | 84.915
6 | 0.906 | 0.01005 | -0.01 | 90.073
6.5 | 0.963 | 0.00939 | -0.01 | 102.465
7 | 1.019 | 0.00956 | -0.01 | 106.538
7.5 | 1.074 | 0.00975 | -0.011 | 110.164
8 | 1.129 | 0.00938 | -0.011 | 120.426
8.5 | 1.183 | 0.00914 | -0.011 | 129.41
9 | 1.235 | 0.00949 | -0.011 | 130.182
9.5 | 1.287 | 0.00927 | -0.011 | 138.86
10 | 1.336 | 0.01017 | -0.012 | 131.44
10.5 | 1.384 | 0.01058 | -0.012 | 130.86
11 | 1.43 | 0.01109 | -0.012 | 128.984
11.5 | 1.472 | 0.01172 | -0.012 | 125.667
12 | 1.511 | 0.01242 | -0.012 | 121.643
12.5 | 1.543 | 0.01334 | -0.013 | 115.692
13 | 1.57 | 0.01449 | -0.013 | 108.325
13.5 | 1.589 | 0.01615 | -0.013 | 98.422
14 | 1.6 | 0.01851 | -0.013 | 86.436
14.5 | 1.603 | 0.02201 | -0.013 | 72.84
15 | 1.598 | 0.02699 | -0.013 | 59.194
15.5 | 1.587 | 0.03326 | -0.013 | 47.702
16 | 1.573 | 0.04054 | -0.013 | 38.806
16.5 | 1.558 | 0.04869 | -0.013 | 31.99
17 | 1.542 | 0.05691 | -0.013 | 27.088
17.5 | 1.525 | 0.06527 | -0.012 | 23.36
18 | 1.506 | 0.07387 | -0.012 | 20.386
18.5 | 1.483 | 0.08281 | -0.012 | 17.913
19 | 1.459 | 0.09143 | -0.012 | 15.954
19.5 | 1.433 | 0.09998 | -0.012 | 14.329

## 114. Re 12M Mach 0.00 (2)
BIGFOIL.COM POLAR EXPORT
NACA32013.5
NACA32013.5 |  |  |  | Cl Max: | 1.8677 | at alpha= | 19.5 | deg
XFOIL ncrit=9 |  |  |  | L/D Max: | 162.333 | at alpha= | 10 | deg
Re: | 12000000 |  |  | Cd Min: | 0.03754 | at alpha= | 20 | deg
Mach: | 0 |  |  | Cl=0 at alpha= | -1.6858 | deg
|  |  |  | @ Cl=0.1, Cd= | 0.0066042
|  |  |  | @ Cl=0.4, Cd= | 0.0059168
|  |  |  | @ Cl=0.6, Cd= | 0.0057338
alpha (deg) | Cl | Cd | Cm | Cl/Cd
-20 | -1.711 | 0.02364 | -0.0568 | -72.3773
-19.5 | -1.6963 | 0.02133 | -0.0539 | -79.5265
-19 | -1.6752 | 0.01964 | -0.0509 | -85.2953
-18.5 | -1.6505 | 0.01829 | -0.0478 | -90.2406
-18 | -1.6249 | 0.01709 | -0.0442 | -95.079
-17.5 | -1.5977 | 0.01608 | -0.0405 | -99.3595
-17 | -1.5693 | 0.01524 | -0.0365 | -102.9724
-16.5 | -1.544 | 0.01454 | -0.0314 | -106.1898
-16 | -1.5296 | 0.01405 | -0.0237 | -108.8683
-15.5 | -1.4867 | 0.0134 | -0.0217 | -110.9478
-15 | -1.4332 | 0.01269 | -0.0219 | -112.9393
-14.5 | -1.3774 | 0.01214 | -0.0223 | -113.4596
-14 | -1.3211 | 0.01159 | -0.0228 | -113.9862
-13.5 | -1.2659 | 0.01091 | -0.0231 | -116.0312
-13 | -1.2147 | 0.01031 | -0.0225 | -117.8177
-12.5 | -1.1637 | 0.00978 | -0.0216 | -118.9877
-12 | -1.102 | 0.00926 | -0.0231 | -119.0065
-11.5 | -1.0336 | 0.00878 | -0.026 | -117.7221
-11 | -0.9597 | 0.00832 | -0.0301 | -115.3486
-10.5 | -0.902 | 0.00801 | -0.0304 | -112.6092
-10 | -0.8563 | 0.00782 | -0.0281 | -109.5013
-9.5 | -0.8096 | 0.00763 | -0.026 | -106.1075
-9 | -0.7623 | 0.00741 | -0.0239 | -102.8745
-8.5 | -0.7139 | 0.0072 | -0.0221 | -99.1528
-8 | -0.6643 | 0.00704 | -0.0206 | -94.3608
-7.5 | -0.6137 | 0.0069 | -0.0192 | -88.942
-7 | -0.5622 | 0.00678 | -0.0181 | -82.9204
-6.5 | -0.5102 | 0.00668 | -0.017 | -76.3772
-6 | -0.4587 | 0.00661 | -0.0158 | -69.3949
-5.5 | -0.4078 | 0.00657 | -0.0145 | -62.07
-5 | -0.3555 | 0.00654 | -0.0135 | -54.3578
-4.5 | -0.303 | 0.00654 | -0.0125 | -46.3303
-4 | -0.2492 | 0.00649 | -0.0117 | -38.3975
-3.5 | -0.1954 | 0.00643 | -0.011 | -30.3888
-3 | -0.1418 | 0.00644 | -0.0103 | -22.0186
-2.5 | -0.088 | 0.00645 | -0.0095 | -13.6434
-2 | -0.034 | 0.00646 | -0.0089 | -5.2632
-1.5 | 0.0201 | 0.0065 | -0.0082 | 3.0923
-1 | 0.0737 | 0.00657 | -0.0075 | 11.2177
-0.5 | 0.1276 | 0.00664 | -0.0068 | 19.2169
0 | 0.1817 | 0.00671 | -0.0062 | 27.079
0.5 | 0.2356 | 0.00679 | -0.0056 | 34.6981
1 | 0.2902 | 0.00682 | -0.0051 | 42.5513
1.5 | 0.335 | 0.00621 | -0.0027 | 53.9452
2 | 0.3847 | 0.00595 | -0.0013 | 64.6555
2.5 | 0.4354 | 0.00584 | -0.0001 | 74.5548
3 | 0.4871 | 0.00576 | 0.0009 | 84.566
3.5 | 0.539 | 0.00569 | 0.0019 | 94.7276
4 | 0.5909 | 0.00572 | 0.0029 | 103.3042
4.5 | 0.6437 | 0.0058 | 0.0037 | 110.9828
5 | 0.6965 | 0.00585 | 0.0045 | 119.0598
5.5 | 0.7483 | 0.0059 | 0.0054 | 126.8305
6 | 0.7987 | 0.00602 | 0.0066 | 132.6744
6.5 | 0.849 | 0.00613 | 0.0079 | 138.4992
7 | 0.8994 | 0.00622 | 0.0091 | 144.5981
7.5 | 0.9491 | 0.00635 | 0.0104 | 149.4646
8 | 1.006 | 0.0066 | 0.01 | 152.4242
8.5 | 1.0731 | 0.00685 | 0.0073 | 156.6569
9 | 1.1434 | 0.00717 | 0.0038 | 159.47
9.5 | 1.2081 | 0.00753 | 0.0014 | 160.4382
10 | 1.2662 | 0.0078 | 0.0006 | 162.3333
10.5 | 1.3153 | 0.0082 | 0.0017 | 160.4024
11 | 1.3748 | 0.00856 | 0.0004 | 160.6075
11.5 | 1.4323 | 0.00904 | -0.0006 | 158.4403
12 | 1.4898 | 0.00949 | -0.0016 | 156.9863
12.5 | 1.5456 | 0.01004 | -0.0024 | 153.9442
13 | 1.5994 | 0.01068 | -0.003 | 149.7566
13.5 | 1.6528 | 0.01128 | -0.0034 | 146.5248
14 | 1.6829 | 0.01196 | 0.0009 | 140.7107
14.5 | 1.7026 | 0.0126 | 0.0073 | 135.127
15 | 1.7251 | 0.01335 | 0.0127 | 129.221
15.5 | 1.7507 | 0.01428 | 0.0169 | 122.598
16 | 1.7779 | 0.01525 | 0.0205 | 116.5836
16.5 | 1.799 | 0.01658 | 0.0245 | 108.5042
17 | 1.8206 | 0.01802 | 0.0279 | 101.0322
17.5 | 1.8355 | 0.01997 | 0.0314 | 91.9129
18 | 1.8478 | 0.02231 | 0.0344 | 82.8238
18.5 | 1.8617 | 0.0248 | 0.0365 | 75.0685
19 | 1.8637 | 0.02849 | 0.0383 | 65.4159
19.5 | 1.8677 | 0.03242 | 0.0391 | 57.6095
20 | 1.8631 | 0.03754 | 0.0391 | 49.6297

## 115. Re 12M Mach 0.10 (1)
BIGFOIL.COM POLAR EXPORT
NACA32013.5
NACA32013.5 |  |  |  | Cl Max: | 1.594 | at alpha= | 14 | deg
JavaFoil+Calcfoil stall+Eppler ext transition |  |  |  | L/D Max: | 144.603 | at alpha= | 9.5 | deg
Re: | 12000000 |  |  | Cd Min: | 0.00876 | at alpha= | 3.5 | deg
Mach: | 0.1 |  |  | Cl=0 at alpha= | -1.6 | deg
|  |  |  | @ Cl=0.1, Cd= | 0.00987
|  |  |  | @ Cl=0.4, Cd= | 0.0092768
|  |  |  | @ Cl=0.6, Cd= | 0.0089415
alpha (deg) | Cl | Cd | Cm | Cl/Cd
-16.5 | -0.735 | 0.1147 | 0 | -6.408
-16 | -0.747 | 0.10847 | 0 | -6.883
-15.5 | -0.756 | 0.10303 | 0 | -7.342
-15 | -0.764 | 0.09739 | 0 | -7.848
-14.5 | -0.77 | 0.09256 | 0 | -8.317
-14 | -0.773 | 0.08752 | 0 | -8.833
-13.5 | -0.774 | 0.08272 | -0.001 | -9.353
-13 | -0.771 | 0.07808 | -0.001 | -9.881
-12.5 | -0.766 | 0.07308 | -0.001 | -10.482
-12 | -0.757 | 0.06822 | -0.001 | -11.103
-11.5 | -0.912 | 0.01067 | -0.002 | -85.514
-11 | -0.893 | 0.0103 | -0.002 | -86.746
-10.5 | -0.87 | 0.00931 | -0.002 | -93.457
-10 | -0.843 | 0.00902 | -0.003 | -93.45
-9.5 | -0.813 | 0.00929 | -0.003 | -87.476
-9 | -0.778 | 0.00907 | -0.003 | -85.844
-8.5 | -0.741 | 0.00942 | -0.003 | -78.669
-8 | -0.7 | 0.00919 | -0.003 | -76.162
-7.5 | -0.656 | 0.00967 | -0.004 | -67.841
-7 | -0.61 | 0.00944 | -0.004 | -64.548
-6.5 | -0.561 | 0.0092 | -0.004 | -60.958
-6 | -0.509 | 0.00899 | -0.004 | -56.631
-5.5 | -0.456 | 0.00887 | -0.005 | -51.388
-5 | -0.401 | 0.00942 | -0.005 | -42.531
-4.5 | -0.344 | 0.00929 | -0.005 | -37.045
-4 | -0.287 | 0.00913 | -0.005 | -31.406
-3.5 | -0.228 | 0.00902 | -0.006 | -25.285
-3 | -0.169 | 0.009 | -0.006 | -18.754
-2.5 | -0.109 | 0.00961 | -0.006 | -11.336
-2 | -0.048 | 0.00955 | -0.006 | -5.076
-1.5 | 0.012 | 0.00955 | -0.006 | 1.292
-1 | 0.073 | 0.00987 | -0.007 | 7.432
-0.5 | 0.134 | 0.00987 | -0.007 | 13.622
0 | 0.195 | 0.00982 | -0.007 | 19.874
0.5 | 0.256 | 0.00984 | -0.007 | 26.015
1 | 0.317 | 0.00981 | -0.008 | 32.293
1.5 | 0.377 | 0.00925 | -0.008 | 40.784
2 | 0.437 | 0.00932 | -0.008 | 46.964
2.5 | 0.498 | 0.00929 | -0.008 | 53.543
3 | 0.558 | 0.00939 | -0.009 | 59.381
3.5 | 0.617 | 0.00876 | -0.009 | 70.471
4 | 0.676 | 0.00883 | -0.009 | 76.651
4.5 | 0.735 | 0.00936 | -0.009 | 78.541
5 | 0.794 | 0.01004 | -0.009 | 79.104
5.5 | 0.852 | 0.01007 | -0.01 | 84.653
6 | 0.91 | 0.01014 | -0.01 | 89.757
6.5 | 0.967 | 0.00947 | -0.01 | 102.126
7 | 1.023 | 0.00962 | -0.01 | 106.329
7.5 | 1.079 | 0.00923 | -0.011 | 116.886
8 | 1.134 | 0.00942 | -0.011 | 120.378
8.5 | 1.187 | 0.00924 | -0.011 | 128.566
9 | 1.24 | 0.00907 | -0.011 | 136.786
9.5 | 1.291 | 0.00893 | -0.012 | 144.603
10 | 1.341 | 0.01026 | -0.012 | 130.719
10.5 | 1.389 | 0.01071 | -0.012 | 129.699
11 | 1.434 | 0.01125 | -0.012 | 127.479
11.5 | 1.476 | 0.01189 | -0.012 | 124.058
12 | 1.513 | 0.01265 | -0.012 | 119.574
12.5 | 1.544 | 0.01364 | -0.013 | 113.227
13 | 1.569 | 0.01491 | -0.013 | 105.202
13.5 | 1.586 | 0.01672 | -0.013 | 94.85
14 | 1.594 | 0.01943 | -0.013 | 82.007
14.5 | 1.593 | 0.02348 | -0.013 | 67.839
15 | 1.584 | 0.02923 | -0.013 | 54.192
15.5 | 1.57 | 0.03611 | -0.013 | 43.476
16 | 1.554 | 0.04392 | -0.013 | 35.384
16.5 | 1.536 | 0.05251 | -0.013 | 29.253
17 | 1.518 | 0.06092 | -0.012 | 24.918
17.5 | 1.498 | 0.06968 | -0.012 | 21.497
18 | 1.476 | 0.07853 | -0.012 | 18.801
18.5 | 1.451 | 0.08741 | -0.012 | 16.598
19 | 1.423 | 0.09627 | -0.012 | 14.777

## 116. Re 12M Mach 0.10 (2)
BIGFOIL.COM POLAR EXPORT
NACA32013.5
NACA32013.5 |  |  |  | Cl Max: | 1.8609 | at alpha= | 18.5 | deg
XFOIL ncrit=9 |  |  |  | L/D Max: | 162.084 | at alpha= | 10 | deg
Re: | 12000000 |  |  | Cd Min: | 0.04169 | at alpha= | 20 | deg
Mach: | 0.1 |  |  | Cl=0 at alpha= | -1.686 | deg
|  |  |  | @ Cl=0.1, Cd= | 0.0066134
|  |  |  | @ Cl=0.4, Cd= | 0.0059389
|  |  |  | @ Cl=0.6, Cd= | 0.0057487
alpha (deg) | Cl | Cd | Cm | Cl/Cd
-20 | -1.6982 | 0.02663 | -0.0625 | -63.7702
-19.5 | -1.6869 | 0.02374 | -0.06 | -71.0573
-19 | -1.669 | 0.02155 | -0.0571 | -77.4478
-18.5 | -1.6467 | 0.01984 | -0.0539 | -82.999
-18 | -1.6234 | 0.01833 | -0.0503 | -88.5652
-17.5 | -1.5993 | 0.017 | -0.0462 | -94.0765
-17 | -1.5708 | 0.01601 | -0.0422 | -98.1137
-16.5 | -1.5433 | 0.01514 | -0.0376 | -101.9353
-16 | -1.5225 | 0.01449 | -0.0311 | -105.0725
-15.5 | -1.5004 | 0.01389 | -0.0246 | -108.0202
-15 | -1.4458 | 0.0131 | -0.0246 | -110.3664
-14.5 | -1.3897 | 0.01247 | -0.0247 | -111.4435
-14 | -1.3327 | 0.01188 | -0.025 | -112.1801
-13.5 | -1.2758 | 0.01125 | -0.0253 | -113.4044
-13 | -1.2218 | 0.01059 | -0.025 | -115.373
-12.5 | -1.1729 | 0.01002 | -0.0234 | -117.0559
-12 | -1.1114 | 0.00945 | -0.0245 | -117.6085
-11.5 | -1.0429 | 0.00893 | -0.0271 | -116.7861
-11 | -0.9677 | 0.00842 | -0.0311 | -114.9287
-10.5 | -0.9075 | 0.00808 | -0.0318 | -112.3144
-10 | -0.8615 | 0.00788 | -0.0293 | -109.3274
-9.5 | -0.8147 | 0.00769 | -0.027 | -105.9428
-9 | -0.7667 | 0.00748 | -0.0249 | -102.5
-8.5 | -0.7182 | 0.00725 | -0.023 | -99.0621
-8 | -0.6683 | 0.00708 | -0.0213 | -94.3927
-7.5 | -0.6175 | 0.00693 | -0.0198 | -89.1053
-7 | -0.5656 | 0.0068 | -0.0186 | -83.1765
-6.5 | -0.5133 | 0.0067 | -0.0174 | -76.6119
-6 | -0.4613 | 0.00664 | -0.0162 | -69.4729
-5.5 | -0.4101 | 0.00659 | -0.0148 | -62.2307
-5 | -0.3575 | 0.00655 | -0.0137 | -54.5802
-4.5 | -0.3047 | 0.00655 | -0.0127 | -46.5191
-4 | -0.2505 | 0.0065 | -0.0119 | -38.5385
-3.5 | -0.1965 | 0.00644 | -0.0112 | -30.5124
-3 | -0.1425 | 0.00644 | -0.0104 | -22.1273
-2.5 | -0.0884 | 0.00646 | -0.0096 | -13.6842
-2 | -0.0341 | 0.00647 | -0.0089 | -5.2705
-1.5 | 0.0202 | 0.00651 | -0.0083 | 3.1029
-1 | 0.0741 | 0.00658 | -0.0075 | 11.2614
-0.5 | 0.1283 | 0.00665 | -0.0068 | 19.2932
0 | 0.1826 | 0.00673 | -0.0062 | 27.1322
0.5 | 0.2369 | 0.0068 | -0.0055 | 34.8382
1 | 0.2918 | 0.00683 | -0.005 | 42.7233
2 | 0.3868 | 0.00597 | -0.0012 | 64.7906
2.5 | 0.4378 | 0.00585 | 0.0001 | 74.8376
3 | 0.49 | 0.00577 | 0.0011 | 84.922
3.5 | 0.5422 | 0.00571 | 0.0021 | 94.9562
4 | 0.5942 | 0.00574 | 0.0032 | 103.5192
4.5 | 0.6474 | 0.00582 | 0.004 | 111.2371
5 | 0.7006 | 0.00586 | 0.0048 | 119.5563
5.5 | 0.7526 | 0.00593 | 0.0058 | 126.914
6 | 0.8033 | 0.00605 | 0.0071 | 132.7769
6.5 | 0.854 | 0.00615 | 0.0084 | 138.8618
7 | 0.9048 | 0.00624 | 0.0097 | 145
7.5 | 0.9546 | 0.00639 | 0.0111 | 149.3897
8.5 | 1.081 | 0.00689 | 0.0078 | 156.894
9 | 1.152 | 0.00724 | 0.0043 | 159.116
9.5 | 1.2173 | 0.00758 | 0.0021 | 160.5937
10 | 1.2756 | 0.00787 | 0.0015 | 162.0839
10.5 | 1.3256 | 0.00829 | 0.0025 | 159.9035
11 | 1.3859 | 0.00864 | 0.0013 | 160.4051
11.5 | 1.444 | 0.00915 | 0.0004 | 157.8142
12 | 1.502 | 0.00962 | -0.0005 | 156.1331
12.5 | 1.5586 | 0.01016 | -0.0011 | 153.4055
13 | 1.6129 | 0.01084 | -0.0015 | 148.7915
13.5 | 1.6643 | 0.01149 | -0.0013 | 144.8477
14 | 1.6912 | 0.0122 | 0.0039 | 138.623
14.5 | 1.7078 | 0.0128 | 0.0111 | 133.4219
15 | 1.7332 | 0.01363 | 0.016 | 127.1607
15.5 | 1.7582 | 0.01467 | 0.0204 | 119.85
16 | 1.7836 | 0.0158 | 0.0242 | 112.8861
16.5 | 1.8041 | 0.01726 | 0.0282 | 104.5249
17 | 1.8257 | 0.01882 | 0.0315 | 97.0085
17.5 | 1.8395 | 0.021 | 0.0349 | 87.5952
18 | 1.8484 | 0.02377 | 0.0378 | 77.7619
18.5 | 1.8609 | 0.02661 | 0.0396 | 69.9324
19 | 1.8606 | 0.03079 | 0.041 | 60.4287
19.5 | 1.857 | 0.03574 | 0.0414 | 51.9586
20 | 1.8484 | 0.04169 | 0.0406 | 44.3368

## 117. Re 12M Mach 0.25 (1)
BIGFOIL.COM POLAR EXPORT
NACA32013.5
NACA32013.5 |  |  |  | Cl Max: | 1.55 | at alpha= | 13 | deg
JavaFoil+Calcfoil stall+Eppler ext transition |  |  |  | L/D Max: | 139.089 | at alpha= | 9 | deg
Re: | 12000000 |  |  | Cd Min: | 0.00885 | at alpha= | 2.5 | deg
Mach: | 0.25 |  |  | Cl=0 at alpha= | -1.6032 | deg
|  |  |  | @ Cl=0.1, Cd= | 0.010074
|  |  |  | @ Cl=0.4, Cd= | 0.0094858
|  |  |  | @ Cl=0.6, Cd= | 0.0089559
alpha (deg) | Cl | Cd | Cm | Cl/Cd
-14.5 | -0.586 | 0.09977 | 0 | -5.878
-14 | -0.615 | 0.09424 | 0 | -6.527
-13.5 | -0.64 | 0.08875 | -0.001 | -7.207
-13 | -0.659 | 0.08325 | -0.001 | -7.919
-12.5 | -0.673 | 0.07853 | -0.001 | -8.564
-12 | -0.68 | 0.07318 | -0.001 | -9.293
-11.5 | -0.683 | 0.06879 | -0.001 | -9.925
-11 | -0.681 | 0.06436 | -0.001 | -10.575
-10.5 | -0.674 | 0.06032 | -0.001 | -11.168
-10 | -0.663 | 0.05601 | -0.001 | -11.835
-9.5 | -0.794 | 0.00916 | -0.003 | -86.675
-9 | -0.768 | 0.00942 | -0.003 | -81.492
-8.5 | -0.737 | 0.0092 | -0.003 | -80.08
-8 | -0.701 | 0.00954 | -0.004 | -73.452
-7.5 | -0.661 | 0.00931 | -0.004 | -70.993
-7 | -0.617 | 0.00971 | -0.004 | -63.512
-6.5 | -0.569 | 0.00944 | -0.004 | -60.267
-6 | -0.519 | 0.00923 | -0.004 | -56.203
-5.5 | -0.465 | 0.00911 | -0.005 | -51.076
-5 | -0.41 | 0.00895 | -0.005 | -45.764
-4.5 | -0.352 | 0.0095 | -0.005 | -37.109
-4 | -0.294 | 0.00933 | -0.005 | -31.497
-3.5 | -0.234 | 0.00923 | -0.006 | -25.35
-3 | -0.173 | 0.00915 | -0.006 | -18.931
-2.5 | -0.112 | 0.0091 | -0.006 | -12.287
-2 | -0.05 | 0.00975 | -0.006 | -5.103
-1.5 | 0.013 | 0.01011 | -0.007 | 1.254
-1 | 0.075 | 0.01009 | -0.007 | 7.472
-0.5 | 0.138 | 0.01005 | -0.007 | 13.738
0 | 0.201 | 0.00997 | -0.007 | 20.125
0.5 | 0.263 | 0.01003 | -0.008 | 26.227
1 | 0.325 | 0.01002 | -0.008 | 32.465
1.5 | 0.387 | 0.00949 | -0.008 | 40.837
2 | 0.449 | 0.00947 | -0.008 | 47.452
2.5 | 0.511 | 0.00885 | -0.009 | 57.741
3 | 0.572 | 0.00891 | -0.009 | 64.267
3.5 | 0.633 | 0.00901 | -0.009 | 70.325
4 | 0.694 | 0.00909 | -0.009 | 76.351
4.5 | 0.754 | 0.00921 | -0.01 | 81.904
5 | 0.814 | 0.0098 | -0.01 | 83.137
5.5 | 0.874 | 0.00972 | -0.01 | 89.873
6 | 0.932 | 0.00984 | -0.01 | 94.724
6.5 | 0.99 | 0.0099 | -0.01 | 100.013
7 | 1.048 | 0.00943 | -0.011 | 111.1
7.5 | 1.104 | 0.00963 | -0.011 | 114.574
8 | 1.159 | 0.00938 | -0.011 | 123.583
8.5 | 1.213 | 0.00921 | -0.011 | 131.646
9 | 1.265 | 0.0091 | -0.012 | 139.089
9.5 | 1.316 | 0.01046 | -0.012 | 125.741
10 | 1.364 | 0.01097 | -0.012 | 124.289
10.5 | 1.409 | 0.01151 | -0.012 | 122.457
11 | 1.451 | 0.01225 | -0.012 | 118.473
11.5 | 1.488 | 0.01309 | -0.013 | 113.69
12 | 1.518 | 0.01425 | -0.013 | 106.568
12.5 | 1.54 | 0.01578 | -0.013 | 97.592
13 | 1.55 | 0.01823 | -0.013 | 85.013
13.5 | 1.548 | 0.02193 | -0.013 | 70.591
14 | 1.534 | 0.02784 | -0.013 | 55.083
14.5 | 1.511 | 0.03615 | -0.013 | 41.795
15 | 1.482 | 0.04612 | -0.012 | 32.142
15.5 | 1.451 | 0.0564 | -0.012 | 25.732
16 | 1.418 | 0.0668 | -0.012 | 21.229
16.5 | 1.382 | 0.07697 | -0.012 | 17.957
17 | 1.343 | 0.08719 | -0.012 | 15.399
17.5 | 1.299 | 0.09719 | -0.012 | 13.37
18 | 1.252 | 0.10745 | -0.012 | 11.649

## 118. Re 12M Mach 0.25 (2)
BIGFOIL.COM POLAR EXPORT
NACA32013.5
NACA32013.5 |  |  |  | Cl Max: | 1.842 | at alpha= | 17.5 | deg
XFOIL ncrit=9 |  |  |  | L/D Max: | 160.824 | at alpha= | 9.5 | deg
Re: | 12000000 |  |  | Cd Min: | 0.11523 | at alpha= | -20 | deg
Mach: | 0.25 |  |  | Cl=0 at alpha= | -1.6878 | deg
|  |  |  | @ Cl=0.1, Cd= | 0.0066695
|  |  |  | @ Cl=0.4, Cd= | 0.0060473
|  |  |  | @ Cl=0.6, Cd= | 0.0058328
alpha (deg) | Cl | Cd | Cm | Cl/Cd
-20 | -1.1028 | 0.11523 | -0.0295 | -9.5704
-19.5 | -1.2276 | 0.08633 | -0.0517 | -14.2199
-19 | -1.2917 | 0.06995 | -0.0635 | -18.466
-18.5 | -1.3426 | 0.05721 | -0.0715 | -23.4679
-18 | -1.3917 | 0.04634 | -0.0761 | -30.0324
-17.5 | -1.4562 | 0.03552 | -0.0774 | -40.9966
-17 | -1.4755 | 0.02922 | -0.0748 | -50.4962
-16.5 | -1.4852 | 0.02446 | -0.0705 | -60.7195
-16 | -1.4727 | 0.02165 | -0.0656 | -68.0231
-15.5 | -1.4608 | 0.01909 | -0.0595 | -76.5217
-15 | -1.4377 | 0.01762 | -0.0533 | -81.5948
-14.5 | -1.4257 | 0.01614 | -0.0446 | -88.3333
-14 | -1.3844 | 0.01494 | -0.0405 | -92.664
-13.5 | -1.3295 | 0.01364 | -0.0389 | -97.4707
-13 | -1.2696 | 0.01263 | -0.0379 | -100.5226
-12.5 | -1.2161 | 0.01175 | -0.0356 | -103.4979
-12 | -1.1595 | 0.01101 | -0.0338 | -105.3134
-11.5 | -1.0914 | 0.01005 | -0.0347 | -108.597
-11 | -1.0139 | 0.00927 | -0.0375 | -109.3743
-10.5 | -0.9357 | 0.00866 | -0.0405 | -108.0485
-10 | -0.8882 | 0.00834 | -0.037 | -106.4988
-9.5 | -0.8411 | 0.00808 | -0.0335 | -104.0965
-9 | -0.7918 | 0.00785 | -0.0306 | -100.8662
-8.5 | -0.741 | 0.00762 | -0.028 | -97.2441
-8 | -0.6902 | 0.00735 | -0.0255 | -93.9048
-7.5 | -0.6379 | 0.00715 | -0.0234 | -89.2168
-7 | -0.5843 | 0.00697 | -0.0216 | -83.8307
-6.5 | -0.5302 | 0.00683 | -0.02 | -77.6281
-6 | -0.4762 | 0.00674 | -0.0184 | -70.6528
-5.5 | -0.4227 | 0.0067 | -0.0167 | -63.0896
-5 | -0.3686 | 0.00663 | -0.0153 | -55.5958
-4.5 | -0.3141 | 0.00661 | -0.014 | -47.5189
-4 | -0.2582 | 0.00656 | -0.013 | -39.3598
-3.5 | -0.2021 | 0.00649 | -0.012 | -31.1402
-3 | -0.1465 | 0.00648 | -0.0111 | -22.608
-2.5 | -0.0906 | 0.0065 | -0.0102 | -13.9385
-2 | -0.0349 | 0.00651 | -0.0093 | -5.361
-1.5 | 0.021 | 0.00657 | -0.0084 | 3.1963
-1 | 0.0764 | 0.00664 | -0.0075 | 11.506
-0.5 | 0.1324 | 0.00671 | -0.0067 | 19.7317
0 | 0.1884 | 0.00679 | -0.006 | 27.7467
0.5 | 0.2446 | 0.00685 | -0.0053 | 35.708
1 | 0.3011 | 0.0069 | -0.0046 | 43.6377
1.5 | 0.3484 | 0.0063 | -0.0022 | 55.3016
2 | 0.399 | 0.00605 | -0.0004 | 65.9504
2.5 | 0.4516 | 0.00591 | 0.001 | 76.4129
3 | 0.5056 | 0.00583 | 0.0021 | 86.7238
3.5 | 0.5594 | 0.00581 | 0.0034 | 96.2823
4 | 0.6128 | 0.00584 | 0.0047 | 104.9315
4.5 | 0.6683 | 0.0059 | 0.0057 | 113.2712
5 | 0.7231 | 0.00596 | 0.0068 | 121.3255
5.5 | 0.7763 | 0.00607 | 0.0082 | 127.8913
6 | 0.8289 | 0.00618 | 0.0098 | 134.1262
6.5 | 0.8817 | 0.00627 | 0.0115 | 140.622
7 | 0.9336 | 0.00639 | 0.0133 | 146.1033
7.5 | 0.9852 | 0.0066 | 0.0152 | 149.2727
8 | 1.0535 | 0.00685 | 0.0135 | 153.7956
8.5 | 1.1268 | 0.00716 | 0.0107 | 157.3743
9 | 1.2007 | 0.00758 | 0.0077 | 158.4037
9.5 | 1.2689 | 0.00789 | 0.0062 | 160.8238
10 | 1.3265 | 0.00831 | 0.0069 | 159.627
10.5 | 1.3841 | 0.00872 | 0.0076 | 158.7271
11 | 1.4476 | 0.00918 | 0.0071 | 157.6906
11.5 | 1.5101 | 0.00971 | 0.0068 | 155.5201
12 | 1.5706 | 0.01037 | 0.0068 | 151.4561
12.5 | 1.6314 | 0.01099 | 0.0068 | 148.444
13 | 1.6851 | 0.01176 | 0.0081 | 143.2908
13.5 | 1.6967 | 0.01243 | 0.0175 | 136.5004
14 | 1.721 | 0.01331 | 0.024 | 129.3013
14.5 | 1.7502 | 0.01434 | 0.029 | 122.0502
15 | 1.778 | 0.01559 | 0.0338 | 114.0475
15.5 | 1.7977 | 0.01736 | 0.0387 | 103.5541
16 | 1.8188 | 0.01928 | 0.0428 | 94.3361
16.5 | 1.8296 | 0.02207 | 0.0467 | 82.8999
17 | 1.8381 | 0.02543 | 0.0495 | 72.2808
17.5 | 1.842 | 0.02957 | 0.0513 | 62.2929
18 | 1.8333 | 0.0353 | 0.0518 | 51.9348
18.5 | 1.8222 | 0.04183 | 0.051 | 43.562
19 | 1.801 | 0.04989 | 0.0488 | 36.0994
19.5 | 1.7547 | 0.06124 | 0.0443 | 28.6528
20 | 1.689 | 0.07549 | 0.0377 | 22.3738

## 119. Re 12M Mach 0.50 (1)
BIGFOIL.COM POLAR EXPORT
NACA32013.5
NACA32013.5 |  |  |  | Cl Max: | 1.335 | at alpha= | 9.5 | deg
JavaFoil+Calcfoil stall+Eppler ext transition |  |  |  | L/D Max: | 105.042 | at alpha= | 7.5 | deg
Re: | 12000000 |  |  | Cd Min: | 0.00864 | at alpha= | 2 | deg
Mach: | 0.5 |  |  | Cl=0 at alpha= | -1.6015 | deg
|  |  |  | @ Cl=0.1, Cd= | 0.0096023
|  |  |  | @ Cl=0.4, Cd= | 0.0096891
|  |  |  | @ Cl=0.6, Cd= | 0.0090529
alpha (deg) | Cl | Cd | Cm | Cl/Cd
-20 | -1.106 | 0.05285 | 0.001 | -20.923
-19.5 | -1.054 | 0.06529 | 0.001 | -16.14
-19 | -1.064 | 0.04028 | 0.001 | -26.413
-18.5 | -1.049 | 0.03227 | 0.001 | -32.523
-18 | -1.029 | 0.0274 | 0.001 | -37.569
-17.5 | -0.958 | 0.04414 | 0 | -21.708
-17 | -0.968 | 0.0266 | 0 | -36.384
-16.5 | -0.949 | 0.02188 | 0 | -43.384
-16 | -0.778 | 0.10253 | 0 | -7.584
-15.5 | -0.872 | 0.02498 | 0 | -34.919
-15 | -0.865 | 0.01806 | -0.001 | -47.886
-14.5 | -0.84 | 0.016 | -0.001 | -52.528
-14 | -0.671 | 0.08586 | -0.001 | -7.818
-13.5 | -0.645 | 0.08105 | -0.001 | -7.957
-13 | -0.75 | 0.014 | -0.001 | -53.585
-12.5 | -0.591 | 0.07542 | -0.001 | -7.834
-12 | -0.564 | 0.07115 | -0.001 | -7.931
-11.5 | -0.538 | 0.06674 | -0.001 | -8.062
-11 | -0.51 | 0.06616 | -0.001 | -7.711
-10.5 | -0.484 | 0.06183 | -0.001 | -7.824
-10 | -0.457 | 0.058 | -0.002 | -7.883
-9.5 | -0.429 | 0.05738 | -0.002 | -7.483
-9 | -0.403 | 0.0535 | -0.002 | -7.531
-8.5 | -0.376 | 0.05015 | -0.002 | -7.499
-8 | -0.349 | 0.04903 | -0.002 | -7.11
-7.5 | -0.321 | 0.04801 | -0.002 | -6.691
-7 | -0.294 | 0.04643 | -0.002 | -6.333
-6.5 | -0.432 | 0.04181 | -0.002 | -10.339
-6 | -0.425 | 0.03829 | -0.003 | -11.112
-5.5 | -0.488 | 0.00907 | -0.005 | -53.842
-5 | -0.439 | 0.00885 | -0.006 | -49.617
-4.5 | -0.383 | 0.00925 | -0.006 | -41.418
-4 | -0.322 | 0.00904 | -0.006 | -35.646
-3.5 | -0.258 | 0.00887 | -0.006 | -29.125
-3 | -0.192 | 0.00944 | -0.007 | -20.342
-2.5 | -0.124 | 0.0093 | -0.007 | -13.363
-2 | -0.055 | 0.00929 | -0.007 | -5.962
-1.5 | 0.014 | 0.0096 | -0.007 | 1.473
-1 | 0.084 | 0.0096 | -0.008 | 8.762
-0.5 | 0.154 | 0.00961 | -0.008 | 16.04
0 | 0.224 | 0.01024 | -0.008 | 21.865
0.5 | 0.293 | 0.01021 | -0.008 | 28.726
1 | 0.363 | 0.01022 | -0.009 | 35.471
1.5 | 0.432 | 0.00923 | -0.009 | 46.743
2 | 0.5 | 0.00864 | -0.009 | 57.915
2.5 | 0.568 | 0.00878 | -0.01 | 64.716
3 | 0.636 | 0.00936 | -0.01 | 67.991
3.5 | 0.703 | 0.00952 | -0.01 | 73.886
4 | 0.77 | 0.00911 | -0.01 | 84.444
4.5 | 0.835 | 0.00929 | -0.011 | 89.89
5 | 0.899 | 0.00903 | -0.011 | 99.579
5.5 | 0.962 | 0.00967 | -0.011 | 99.511
6 | 1.024 | 0.00976 | -0.011 | 104.893
6.5 | 1.083 | 0.01054 | -0.012 | 102.76
7 | 1.139 | 0.01085 | -0.012 | 105.033
7.5 | 1.192 | 0.01135 | -0.012 | 105.042
8 | 1.241 | 0.012 | -0.012 | 103.408
8.5 | 1.283 | 0.01281 | -0.013 | 100.175
9 | 1.316 | 0.01411 | -0.013 | 93.272
9.5 | 1.335 | 0.01584 | -0.013 | 84.302
10 | 1.331 | 0.01949 | -0.013 | 68.268
10.5 | 1.29 | 0.02713 | -0.013 | 47.568
11 | 1.199 | 0.04383 | -0.012 | 27.355
11.5 | 1 | 0.07223 | -0.01 | 13.848
12 | 0.773 | 0.08483 | -0.01 | 9.111
12.5 | 0.799 | 0.08736 | -0.01 | 9.146
13 | 0.821 | 0.10266 | -0.009 | 7.995
13.5 | 0.847 | 0.11608 | -0.009 | 7.294
14 | 0.875 | 0.12949 | -0.01 | 6.756
14.5 | 0.903 | 0.1384 | -0.01 | 6.521

## 120. Re 12M Mach 0.50 (2)
BIGFOIL.COM POLAR EXPORT
NACA32013.5
NACA32013.5 |  |  |  | Cl Max: | 1.9191 | at alpha= | 13.5 | deg
XFOIL ncrit=9 |  |  |  | L/D Max: | 156.172 | at alpha= | 8.5 | deg
Re: | 12000000 |  |  | Cd Min: | 0.24175 | at alpha= | -20 | deg
Mach: | 0.5 |  |  | Cl=0 at alpha= | -1.7002 | deg
|  |  |  | @ Cl=0.1, Cd= | 0.0069141
|  |  |  | @ Cl=0.4, Cd= | 0.0067395
|  |  |  | @ Cl=0.6, Cd= | 0.0062087
alpha (deg) | Cl | Cd | Cm | Cl/Cd
-20 | -0.716 | 0.24175 | 0.0424 | -2.9617
-19.5 | -0.6953 | 0.23412 | 0.038 | -2.9698
-19 | -0.6777 | 0.22501 | 0.0331 | -3.0119
-18.5 | -0.656 | 0.21807 | 0.0291 | -3.0082
-18 | -0.6369 | 0.2101 | 0.0248 | -3.0314
-17.5 | -0.6159 | 0.20318 | 0.021 | -3.0313
-17 | -0.601 | 0.19373 | 0.0164 | -3.1023
-16.5 | -0.5849 | 0.1851 | 0.0122 | -3.1599
-16 | -0.5717 | 0.17593 | 0.0078 | -3.2496
-15.5 | -0.5533 | 0.1688 | 0.0043 | -3.2778
-15 | -0.5376 | 0.1609 | 0.0006 | -3.3412
-14.5 | -0.5237 | 0.15275 | -0.003 | -3.4285
-14 | -0.5184 | 0.14279 | -0.0075 | -3.6305
-13.5 | -0.5101 | 0.13399 | -0.0113 | -3.807
-13 | -0.5125 | 0.12328 | -0.0161 | -4.1572
-12.5 | -0.5088 | 0.11432 | -0.02 | -4.4507
-12 | -0.5041 | 0.10607 | -0.0233 | -4.7525
-11.5 | -0.5076 | 0.09616 | -0.028 | -5.2787
-11 | -0.5111 | 0.08384 | -0.0371 | -6.0961
-10.5 | -0.5155 | 0.06904 | -0.0496 | -7.4667
-10 | -0.5425 | 0.05264 | -0.0675 | -10.3059
-9.5 | -0.553 | 0.04167 | -0.0808 | -13.2709
-9 | -0.5528 | 0.0312 | -0.0934 | -17.7179
-8.5 | -0.5939 | 0.02802 | -0.0787 | -21.1956
-8 | -0.6196 | 0.02332 | -0.066 | -26.5695
-7.5 | -0.6137 | 0.01931 | -0.0561 | -31.7815
-7 | -0.6077 | 0.01126 | -0.0475 | -53.9698
-6.5 | -0.5828 | 0.00847 | -0.0386 | -68.8076
-6 | -0.5327 | 0.00774 | -0.0326 | -68.8243
-5.5 | -0.476 | 0.00738 | -0.0279 | -64.4986
-5 | -0.4149 | 0.00716 | -0.0244 | -57.9469
-4.5 | -0.3535 | 0.007 | -0.0213 | -50.5
-4 | -0.2909 | 0.00686 | -0.0186 | -42.4052
-3.5 | -0.2271 | 0.00677 | -0.0165 | -33.5451
-3 | -0.1635 | 0.00674 | -0.0146 | -24.2582
-2.5 | -0.1008 | 0.00672 | -0.0126 | -15
-2 | -0.0376 | 0.00674 | -0.011 | -5.5786
-1.5 | 0.0251 | 0.00679 | -0.0093 | 3.6966
-1 | 0.0873 | 0.0069 | -0.0077 | 12.6522
0 | 0.2138 | 0.00704 | -0.0048 | 30.3693
0.5 | 0.2782 | 0.00708 | -0.0036 | 39.2938
1 | 0.3426 | 0.00713 | -0.0024 | 48.0505
1.5 | 0.3985 | 0.00675 | 0.0005 | 59.037
2 | 0.454 | 0.00636 | 0.0034 | 71.3836
2.5 | 0.5126 | 0.00622 | 0.0059 | 82.4116
3 | 0.5728 | 0.0062 | 0.0083 | 92.3871
3.5 | 0.6353 | 0.00622 | 0.0104 | 102.1383
4 | 0.6959 | 0.00621 | 0.0131 | 112.0612
4.5 | 0.758 | 0.00636 | 0.0156 | 119.1824
5 | 0.8202 | 0.0065 | 0.0184 | 126.1846
5.5 | 0.8814 | 0.00661 | 0.0216 | 133.3434
6 | 0.9407 | 0.00678 | 0.0254 | 138.7463
6.5 | 0.9962 | 0.00698 | 0.0302 | 142.7221
7 | 1.0547 | 0.00715 | 0.0347 | 147.5105
7.5 | 1.1524 | 0.00758 | 0.0321 | 152.0317
8 | 1.2557 | 0.00814 | 0.0289 | 154.2629
8.5 | 1.3462 | 0.00862 | 0.0289 | 156.1717
9 | 1.4253 | 0.00924 | 0.0312 | 154.2532
9.5 | 1.4945 | 0.0098 | 0.0358 | 152.5
10 | 1.5772 | 0.01045 | 0.0386 | 150.9282
10.5 | 1.6576 | 0.01128 | 0.0421 | 146.9504
11 | 1.7252 | 0.01208 | 0.048 | 142.8146
11.5 | 1.7673 | 0.01308 | 0.0573 | 135.1147
12 | 1.8156 | 0.01425 | 0.0658 | 127.4105
12.5 | 1.863 | 0.01588 | 0.0738 | 117.3174
13 | 1.9038 | 0.01821 | 0.0815 | 104.547
13.5 | 1.9191 | 0.02229 | 0.0883 | 86.0969
14 | 1.9001 | 0.02909 | 0.0919 | 65.318
14.5 | 1.8641 | 0.03774 | 0.0913 | 49.3932
15 | 1.8188 | 0.04764 | 0.088 | 38.178
15.5 | 1.7696 | 0.05817 | 0.0832 | 30.4212
16 | 1.7122 | 0.0696 | 0.0768 | 24.6006
16.5 | 1.6353 | 0.08278 | 0.0676 | 19.7548
18 | 1.2495 | 0.1441 | 0.0154 | 8.6711
18.5 | 1.1923 | 0.16025 | 0.0026 | 7.4402

## 121. Re 14M Mach 0.00 (1)
BIGFOIL.COM POLAR EXPORT
NACA32013.5
NACA32013.5 |  |  |  | Cl Max: | 1.603 | at alpha= | 14.5 | deg
JavaFoil+Calcfoil stall+Eppler ext transition |  |  |  | L/D Max: | 146.911 | at alpha= | 10 | deg
Re: | 14000000 |  |  | Cd Min: | 0.00881 | at alpha= | -3 | deg
Mach: | 0 |  |  | Cl=0 at alpha= | -1.6 | deg
|  |  |  | @ Cl=0.1, Cd= | 0.009609
|  |  |  | @ Cl=0.4, Cd= | 0.0090858
|  |  |  | @ Cl=0.6, Cd= | 0.0092739
alpha (deg) | Cl | Cd | Cm | Cl/Cd
-17.5 | -0.747 | 0.1242 | 0 | -6.015
-17 | -0.758 | 0.11813 | 0 | -6.421
-16.5 | -0.768 | 0.1123 | 0 | -6.842
-16 | -0.777 | 0.10661 | 0 | -7.289
-15.5 | -0.784 | 0.10135 | 0 | -7.733
-15 | -0.789 | 0.09606 | 0 | -8.21
-14.5 | -0.791 | 0.09101 | 0 | -8.695
-14 | -0.792 | 0.08633 | 0 | -9.17
-13.5 | -0.79 | 0.08149 | -0.001 | -9.691
-13 | -0.786 | 0.07653 | -0.001 | -10.264
-12.5 | -0.95 | 0.01131 | -0.001 | -83.957
-12 | -0.938 | 0.01076 | -0.002 | -87.166
-11.5 | -0.921 | 0.01037 | -0.002 | -88.808
-11 | -0.9 | 0.00885 | -0.002 | -101.63
-10.5 | -0.875 | 0.00905 | -0.002 | -96.715
-10 | -0.846 | 0.00936 | -0.003 | -90.401
-9.5 | -0.815 | 0.00908 | -0.003 | -89.712
-9 | -0.779 | 0.00944 | -0.003 | -82.521
-8.5 | -0.741 | 0.00925 | -0.003 | -80.084
-8 | -0.699 | 0.00903 | -0.003 | -77.405
-7.5 | -0.655 | 0.00945 | -0.004 | -69.329
-7 | -0.608 | 0.00924 | -0.004 | -65.782
-6.5 | -0.559 | 0.00901 | -0.004 | -62.048
-6 | -0.508 | 0.00882 | -0.004 | -57.572
-5.5 | -0.454 | 0.00945 | -0.005 | -48.068
-5 | -0.399 | 0.00922 | -0.005 | -43.303
-4.5 | -0.343 | 0.0091 | -0.005 | -37.65
-4 | -0.285 | 0.00895 | -0.005 | -31.882
-3.5 | -0.227 | 0.00885 | -0.006 | -25.647
-3 | -0.168 | 0.00881 | -0.006 | -19.082
-2.5 | -0.108 | 0.00947 | -0.006 | -11.444
-2 | -0.048 | 0.00942 | -0.006 | -5.118
-1.5 | 0.012 | 0.00965 | -0.006 | 1.272
-1 | 0.073 | 0.00964 | -0.007 | 7.577
-0.5 | 0.134 | 0.00957 | -0.007 | 13.973
0 | 0.194 | 0.00956 | -0.007 | 20.323
0.5 | 0.255 | 0.0096 | -0.007 | 26.524
1 | 0.315 | 0.0102 | -0.008 | 30.899
1.5 | 0.375 | 0.00909 | -0.008 | 41.279
2 | 0.435 | 0.00908 | -0.008 | 47.948
2.5 | 0.495 | 0.00916 | -0.008 | 54.053
3 | 0.555 | 0.00919 | -0.009 | 60.391
3.5 | 0.614 | 0.0093 | -0.009 | 66.009
4 | 0.673 | 0.0094 | -0.009 | 71.626
4.5 | 0.732 | 0.0092 | -0.009 | 79.589
5 | 0.79 | 0.00991 | -0.009 | 79.773
5.5 | 0.848 | 0.00991 | -0.01 | 85.571
6 | 0.906 | 0.00991 | -0.01 | 91.365
6.5 | 0.963 | 0.00994 | -0.01 | 96.819
7 | 1.019 | 0.00945 | -0.01 | 107.844
7.5 | 1.074 | 0.00962 | -0.011 | 111.663
8 | 1.129 | 0.00929 | -0.011 | 121.544
8.5 | 1.183 | 0.00959 | -0.011 | 123.408
9 | 1.236 | 0.00936 | -0.011 | 131.948
9.5 | 1.287 | 0.00919 | -0.011 | 140.033
10 | 1.337 | 0.0091 | -0.012 | 146.911
10.5 | 1.385 | 0.01044 | -0.012 | 132.647
11 | 1.43 | 0.01097 | -0.012 | 130.372
11.5 | 1.473 | 0.01156 | -0.012 | 127.486
12 | 1.511 | 0.01229 | -0.012 | 122.964
12.5 | 1.544 | 0.01317 | -0.013 | 117.269
13 | 1.571 | 0.01436 | -0.013 | 109.375
13.5 | 1.59 | 0.01598 | -0.013 | 99.454
14 | 1.6 | 0.0184 | -0.013 | 86.962
14.5 | 1.603 | 0.02189 | -0.013 | 73.221
15 | 1.599 | 0.02663 | -0.013 | 60.044
15.5 | 1.588 | 0.03291 | -0.013 | 48.247
16 | 1.576 | 0.0397 | -0.013 | 39.689
16.5 | 1.56 | 0.04754 | -0.013 | 32.82
17 | 1.545 | 0.05535 | -0.013 | 27.915
17.5 | 1.528 | 0.0635 | -0.013 | 24.065
18 | 1.509 | 0.07206 | -0.012 | 20.944
18.5 | 1.487 | 0.08066 | -0.012 | 18.431
19 | 1.462 | 0.08931 | -0.012 | 16.365
19.5 | 1.435 | 0.09767 | -0.012 | 14.698

## 122. Re 14M Mach 0.00 (2)
BIGFOIL.COM POLAR EXPORT
NACA32013.5
NACA32013.5 |  |  |  | Cl Max: | 1.8803 | at alpha= | 20 | deg
XFOIL ncrit=9 |  |  |  | L/D Max: | 166.746 | at alpha= | 10 | deg
Re: | 14000000 |  |  | Cd Min: | 0.03584 | at alpha= | 20 | deg
Mach: | 0 |  |  | Cl=0 at alpha= | -1.6756 | deg
|  |  |  | @ Cl=0.1, Cd= | 0.0064951
|  |  |  | @ Cl=0.4, Cd= | 0.0058839
|  |  |  | @ Cl=0.6, Cd= | 0.005667
alpha (deg) | Cl | Cd | Cm | Cl/Cd
-20 | -1.7253 | 0.02267 | -0.0559 | -76.105
-19.5 | -1.7106 | 0.02047 | -0.0528 | -83.5662
-19 | -1.6893 | 0.01886 | -0.0496 | -89.5705
-18.5 | -1.6639 | 0.0176 | -0.0463 | -94.5398
-18 | -1.6388 | 0.01643 | -0.0426 | -99.7444
-17.5 | -1.6133 | 0.01539 | -0.0384 | -104.8278
-17 | -1.5845 | 0.01465 | -0.0342 | -108.157
-16.5 | -1.5658 | 0.01403 | -0.0276 | -111.6037
-16 | -1.5394 | 0.01346 | -0.0223 | -114.3685
-15.5 | -1.4858 | 0.01279 | -0.0224 | -116.1689
-15 | -1.4322 | 0.01214 | -0.0226 | -117.9736
-14.5 | -1.3762 | 0.01161 | -0.023 | -118.5357
-14 | -1.3198 | 0.01109 | -0.0235 | -119.0081
-13.5 | -1.2638 | 0.01055 | -0.0239 | -119.7915
-13 | -1.2176 | 0.01001 | -0.0221 | -121.6384
-12.5 | -1.1597 | 0.00948 | -0.0227 | -122.3312
-12 | -1.0926 | 0.00893 | -0.0254 | -122.3516
-11.5 | -1.0188 | 0.00843 | -0.0295 | -120.8541
-11 | -0.9561 | 0.00804 | -0.0311 | -118.9179
-10.5 | -0.9103 | 0.00783 | -0.0288 | -116.258
-10 | -0.8641 | 0.00764 | -0.0265 | -113.1021
-9.5 | -0.8164 | 0.00746 | -0.0246 | -109.437
-9 | -0.7675 | 0.00732 | -0.0229 | -104.8497
-8.5 | -0.7185 | 0.0071 | -0.0213 | -101.1972
-8 | -0.6684 | 0.00692 | -0.0198 | -96.5896
-7.5 | -0.6175 | 0.00678 | -0.0185 | -91.0767
-7 | -0.5659 | 0.00666 | -0.0174 | -84.97
-6.5 | -0.5138 | 0.00657 | -0.0163 | -78.204
-6 | -0.462 | 0.00653 | -0.0152 | -70.7504
-5.5 | -0.4106 | 0.0065 | -0.014 | -63.1692
-5 | -0.3579 | 0.00644 | -0.013 | -55.5745
-4.5 | -0.3051 | 0.00643 | -0.0121 | -47.4495
-4 | -0.2511 | 0.00639 | -0.0114 | -39.2958
-3.5 | -0.197 | 0.00633 | -0.0107 | -31.1216
-3 | -0.1434 | 0.00634 | -0.01 | -22.6183
-2.5 | -0.0892 | 0.00636 | -0.0093 | -14.0252
-2 | -0.0351 | 0.00636 | -0.0087 | -5.5189
-1.5 | 0.019 | 0.00641 | -0.008 | 2.9641
-1 | 0.0729 | 0.00646 | -0.0073 | 11.2848
-0.5 | 0.1269 | 0.00653 | -0.0067 | 19.4334
0 | 0.1813 | 0.0066 | -0.0061 | 27.4697
0.5 | 0.2358 | 0.00665 | -0.0056 | 35.4586
1 | 0.2904 | 0.00669 | -0.0051 | 43.4081
2 | 0.3868 | 0.00592 | -0.0017 | 65.3378
2.5 | 0.438 | 0.00578 | -0.0006 | 75.7785
3 | 0.4902 | 0.00569 | 0.0004 | 86.1511
3.5 | 0.5423 | 0.00565 | 0.0013 | 95.9823
4 | 0.5938 | 0.00566 | 0.0023 | 104.9117
4.5 | 0.6472 | 0.00572 | 0.003 | 113.1469
5 | 0.7003 | 0.00576 | 0.0037 | 121.5799
5.5 | 0.7523 | 0.00584 | 0.0046 | 128.8185
6 | 0.8033 | 0.00595 | 0.0057 | 135.0084
6.5 | 0.8546 | 0.00603 | 0.0067 | 141.7247
7 | 0.9049 | 0.00611 | 0.0079 | 148.1015
7.5 | 0.9534 | 0.00627 | 0.0095 | 152.0574
8 | 1.0033 | 0.00643 | 0.0107 | 156.0342
8.5 | 1.065 | 0.00663 | 0.0092 | 160.6335
9 | 1.1333 | 0.00698 | 0.0061 | 162.3639
9.5 | 1.2028 | 0.00728 | 0.0028 | 165.2198
10 | 1.2656 | 0.00759 | 0.0009 | 166.7457
10.5 | 1.3179 | 0.00799 | 0.0012 | 164.9437
11 | 1.3709 | 0.00836 | 0.0014 | 163.9833
11.5 | 1.4287 | 0.0088 | 0.0003 | 162.3523
12 | 1.485 | 0.00932 | -0.0005 | 159.3348
12.5 | 1.5418 | 0.00976 | -0.0014 | 157.9713
13 | 1.5957 | 0.01038 | -0.0019 | 153.7283
13.5 | 1.648 | 0.01106 | -0.0022 | 149.0054
14 | 1.6892 | 0.01181 | -0.0003 | 143.0313
14.5 | 1.7105 | 0.0125 | 0.0057 | 136.84
15 | 1.7317 | 0.01314 | 0.0116 | 131.7884
15.5 | 1.758 | 0.014 | 0.0158 | 125.5714
16 | 1.7838 | 0.015 | 0.0197 | 118.92
16.5 | 1.8053 | 0.0163 | 0.0237 | 110.7546
17 | 1.8273 | 0.01768 | 0.0272 | 103.3541
17.5 | 1.8455 | 0.01939 | 0.0305 | 95.1779
18 | 1.8594 | 0.02156 | 0.0335 | 86.243
18.5 | 1.8691 | 0.02426 | 0.0361 | 77.0445
19 | 1.8778 | 0.02736 | 0.0378 | 68.633
19.5 | 1.8782 | 0.03148 | 0.0389 | 59.6633
20 | 1.8803 | 0.03584 | 0.0391 | 52.4637

## 123. Re 14M Mach 0.10 (1)
BIGFOIL.COM POLAR EXPORT
NACA32013.5
NACA32013.5 |  |  |  | Cl Max: | 1.594 | at alpha= | 14 | deg
JavaFoil+Calcfoil stall+Eppler ext transition |  |  |  | L/D Max: | 145.706 | at alpha= | 10 | deg
Re: | 14000000 |  |  | Cd Min: | 0.00884 | at alpha= | -3 | deg
Mach: | 0.1 |  |  | Cl=0 at alpha= | -1.6 | deg
|  |  |  | @ Cl=0.1, Cd= | 0.0096479
|  |  |  | @ Cl=0.4, Cd= | 0.0091653
|  |  |  | @ Cl=0.6, Cd= | 0.0092985
alpha (deg) | Cl | Cd | Cm | Cl/Cd
-17 | -0.722 | 0.11973 | 0 | -6.031
-16.5 | -0.735 | 0.11366 | 0 | -6.468
-16 | -0.747 | 0.10789 | 0 | -6.922
-15.5 | -0.757 | 0.10249 | 0 | -7.383
-15 | -0.765 | 0.09704 | 0 | -7.878
-14.5 | -0.77 | 0.0919 | 0 | -8.38
-14 | -0.773 | 0.08701 | 0 | -8.889
-13.5 | -0.774 | 0.08236 | -0.001 | -9.398
-13 | -0.772 | 0.07762 | -0.001 | -9.943
-12.5 | -0.766 | 0.07278 | -0.001 | -10.53
-12 | -0.926 | 0.011 | -0.002 | -84.192
-11.5 | -0.913 | 0.0105 | -0.002 | -86.93
-11 | -0.894 | 0.00894 | -0.002 | -99.953
-10.5 | -0.871 | 0.00913 | -0.002 | -95.303
-10 | -0.844 | 0.00946 | -0.003 | -89.148
-9.5 | -0.813 | 0.00917 | -0.003 | -88.608
-9 | -0.779 | 0.00956 | -0.003 | -81.441
-8.5 | -0.741 | 0.00929 | -0.003 | -79.768
-8 | -0.7 | 0.00907 | -0.003 | -77.168
-7.5 | -0.656 | 0.00956 | -0.004 | -68.655
-7 | -0.61 | 0.00923 | -0.004 | -66.026
-6.5 | -0.561 | 0.00906 | -0.004 | -61.853
-6 | -0.509 | 0.00889 | -0.004 | -57.287
-5.5 | -0.456 | 0.00945 | -0.005 | -48.253
-5 | -0.401 | 0.00931 | -0.005 | -43.045
-4.5 | -0.344 | 0.0091 | -0.005 | -37.851
-4 | -0.287 | 0.00904 | -0.005 | -31.703
-3.5 | -0.228 | 0.0089 | -0.006 | -25.635
-3 | -0.169 | 0.00884 | -0.006 | -19.101
-2.5 | -0.109 | 0.00946 | -0.006 | -11.507
-2 | -0.048 | 0.00941 | -0.006 | -5.147
-1.5 | 0.012 | 0.00975 | -0.006 | 1.266
-1 | 0.073 | 0.00967 | -0.007 | 7.584
-0.5 | 0.134 | 0.00962 | -0.007 | 13.968
0 | 0.195 | 0.00959 | -0.007 | 20.359
0.5 | 0.256 | 0.00962 | -0.007 | 26.618
1 | 0.317 | 0.00963 | -0.008 | 32.893
1.5 | 0.377 | 0.00915 | -0.008 | 41.21
2 | 0.437 | 0.00919 | -0.008 | 47.627
2.5 | 0.498 | 0.00916 | -0.008 | 54.302
3 | 0.558 | 0.00927 | -0.009 | 60.17
3.5 | 0.617 | 0.00931 | -0.009 | 66.258
4 | 0.676 | 0.00941 | -0.009 | 71.868
4.5 | 0.735 | 0.00926 | -0.009 | 79.398
5 | 0.794 | 0.00992 | -0.009 | 80.02
5.5 | 0.852 | 0.00994 | -0.01 | 85.762
6 | 0.91 | 0.00999 | -0.01 | 91.053
6.5 | 0.967 | 0.0094 | -0.01 | 102.904
7 | 1.023 | 0.0095 | -0.01 | 107.666
7.5 | 1.079 | 0.0097 | -0.011 | 111.223
8 | 1.134 | 0.00931 | -0.011 | 121.83
8.5 | 1.188 | 0.00913 | -0.011 | 130.068
9 | 1.24 | 0.00945 | -0.011 | 131.216
9.5 | 1.292 | 0.0093 | -0.012 | 138.841
10 | 1.341 | 0.00921 | -0.012 | 145.706
10.5 | 1.389 | 0.01057 | -0.012 | 131.491
11 | 1.434 | 0.01112 | -0.012 | 128.978
11.5 | 1.476 | 0.01173 | -0.012 | 125.839
12 | 1.514 | 0.01252 | -0.012 | 120.851
12.5 | 1.545 | 0.01344 | -0.013 | 114.936
13 | 1.57 | 0.01476 | -0.013 | 106.362
13.5 | 1.586 | 0.0166 | -0.013 | 95.579
14 | 1.594 | 0.01934 | -0.013 | 82.393
14.5 | 1.593 | 0.0234 | -0.013 | 68.082
15 | 1.585 | 0.02887 | -0.013 | 54.897
15.5 | 1.571 | 0.03564 | -0.013 | 44.088
16 | 1.557 | 0.04297 | -0.013 | 36.226
16.5 | 1.539 | 0.05118 | -0.013 | 30.07
17 | 1.521 | 0.05936 | -0.012 | 25.627
17.5 | 1.501 | 0.06787 | -0.012 | 22.119
18 | 1.479 | 0.07671 | -0.012 | 19.285
18.5 | 1.454 | 0.08536 | -0.012 | 17.031
19 | 1.425 | 0.09422 | -0.012 | 15.128

## 124. Re 14M Mach 0.10 (2)
BIGFOIL.COM POLAR EXPORT
NACA32013.5
NACA32013.5 |  |  |  | Cl Max: | 1.8718 | at alpha= | 19 | deg
XFOIL ncrit=9 |  |  |  | L/D Max: | 166.258 | at alpha= | 10 | deg
Re: | 14000000 |  |  | Cd Min: | 0.03968 | at alpha= | 20 | deg
Mach: | 0.1 |  |  | Cl=0 at alpha= | -1.6756 | deg
|  |  |  | @ Cl=0.1, Cd= | 0.0065093
|  |  |  | @ Cl=0.4, Cd= | 0.0059001
|  |  |  | @ Cl=0.6, Cd= | 0.0056826
alpha (deg) | Cl | Cd | Cm | Cl/Cd
-20 | -1.7144 | 0.02543 | -0.0619 | -67.4164
-19.5 | -1.7023 | 0.02272 | -0.0591 | -74.9252
-19 | -1.6837 | 0.02067 | -0.056 | -81.4562
-18.5 | -1.6603 | 0.01909 | -0.0527 | -86.9722
-18 | -1.6366 | 0.01766 | -0.0489 | -92.6727
-17.5 | -1.6146 | 0.01628 | -0.0444 | -99.1769
-17 | -1.585 | 0.0154 | -0.0403 | -102.9221
-16.5 | -1.5604 | 0.01458 | -0.0349 | -107.0233
-16 | -1.5492 | 0.01399 | -0.0264 | -110.7362
-15.5 | -1.4996 | 0.01324 | -0.0254 | -113.2628
-15 | -1.445 | 0.01253 | -0.0253 | -115.3232
-14.5 | -1.3888 | 0.01192 | -0.0254 | -116.5101
-14 | -1.3317 | 0.01136 | -0.0257 | -117.2271
-13.5 | -1.2749 | 0.01077 | -0.0259 | -118.3751
-13 | -1.2263 | 0.01029 | -0.0242 | -119.174
-12.5 | -1.1696 | 0.00971 | -0.0243 | -120.4531
-12 | -1.1025 | 0.00912 | -0.0267 | -120.8882
-11.5 | -1.0277 | 0.00858 | -0.0306 | -119.7786
-11 | -0.962 | 0.00814 | -0.0326 | -118.1818
-10.5 | -0.916 | 0.0079 | -0.0301 | -115.9494
-10 | -0.8696 | 0.0077 | -0.0277 | -112.9351
-9.5 | -0.8216 | 0.00751 | -0.0256 | -109.4008
-9 | -0.7724 | 0.00737 | -0.0238 | -104.8033
-8.5 | -0.7229 | 0.00715 | -0.0221 | -101.1049
-8 | -0.6725 | 0.00697 | -0.0205 | -96.4849
-7.5 | -0.6213 | 0.00681 | -0.0191 | -91.2335
-7 | -0.5694 | 0.00668 | -0.0179 | -85.2395
-6.5 | -0.5169 | 0.00659 | -0.0167 | -78.437
-6 | -0.4648 | 0.00654 | -0.0155 | -71.0703
-5.5 | -0.4129 | 0.00651 | -0.0143 | -63.4255
-5 | -0.3599 | 0.00645 | -0.0133 | -55.7984
-4.5 | -0.3069 | 0.00644 | -0.0123 | -47.6553
-4 | -0.2525 | 0.0064 | -0.0116 | -39.4531
-3.5 | -0.1981 | 0.00634 | -0.0109 | -31.2461
-3 | -0.1441 | 0.00635 | -0.0101 | -22.6929
-2.5 | -0.0896 | 0.00636 | -0.0094 | -14.0881
-2 | -0.0353 | 0.00637 | -0.0087 | -5.5416
-1.5 | 0.0191 | 0.00642 | -0.0081 | 2.9751
-1 | 0.0733 | 0.00647 | -0.0074 | 11.3292
-0.5 | 0.1277 | 0.00655 | -0.0067 | 19.4962
0 | 0.1824 | 0.0066 | -0.0061 | 27.6364
0.5 | 0.2372 | 0.00666 | -0.0056 | 35.6156
1 | 0.2921 | 0.0067 | -0.005 | 43.597
1.5 | 0.3393 | 0.00616 | -0.003 | 55.0812
2 | 0.389 | 0.00593 | -0.0016 | 65.5987
2.5 | 0.4405 | 0.00579 | -0.0004 | 76.0794
3 | 0.493 | 0.0057 | 0.0005 | 86.4912
3.5 | 0.5454 | 0.00567 | 0.0015 | 96.1905
4 | 0.5972 | 0.00568 | 0.0026 | 105.1408
4.5 | 0.651 | 0.00573 | 0.0033 | 113.6126
5 | 0.7045 | 0.00578 | 0.004 | 121.8858
5.5 | 0.7566 | 0.00587 | 0.005 | 128.8927
6 | 0.8081 | 0.00598 | 0.0061 | 135.1338
6.5 | 0.8598 | 0.00605 | 0.0072 | 142.1157
7 | 0.9103 | 0.00614 | 0.0085 | 148.2573
7.5 | 0.9589 | 0.0063 | 0.0102 | 152.2063
8 | 1.0095 | 0.00646 | 0.0114 | 156.2693
8.5 | 1.0728 | 0.00667 | 0.0098 | 160.8396
9 | 1.1422 | 0.00704 | 0.0066 | 162.2443
9.5 | 1.2123 | 0.00733 | 0.0034 | 165.3888
10 | 1.2752 | 0.00767 | 0.0017 | 166.2581
10.5 | 1.3275 | 0.00806 | 0.0023 | 164.7022
11 | 1.3819 | 0.00845 | 0.0023 | 163.5385
11.5 | 1.4405 | 0.00889 | 0.0014 | 162.036
12 | 1.4972 | 0.00944 | 0.0007 | 158.6017
12.5 | 1.5547 | 0.0099 | -0.0001 | 157.0404
13 | 1.6093 | 0.01053 | -0.0005 | 152.83
13.5 | 1.6622 | 0.01123 | -0.0006 | 148.0142
14 | 1.6985 | 0.01201 | 0.0026 | 141.4238
14.5 | 1.7132 | 0.01269 | 0.0101 | 135.0039
15 | 1.7392 | 0.01342 | 0.015 | 129.5976
15.5 | 1.7654 | 0.01439 | 0.0193 | 122.6824
16 | 1.7912 | 0.01546 | 0.0233 | 115.8603
16.5 | 1.8121 | 0.01688 | 0.0273 | 107.3519
17 | 1.8316 | 0.01851 | 0.031 | 98.9519
17.5 | 1.8476 | 0.02051 | 0.0343 | 90.0829
18 | 1.8599 | 0.02299 | 0.0371 | 80.9004
18.5 | 1.8691 | 0.02598 | 0.0393 | 71.9438
19 | 1.8718 | 0.02984 | 0.0408 | 62.7279
19.5 | 1.8717 | 0.03437 | 0.0413 | 54.4574
20 | 1.8679 | 0.03968 | 0.0409 | 47.0741

## 125. Re 14M Mach 0.25 (1)
BIGFOIL.COM POLAR EXPORT
NACA32013.5
NACA32013.5 |  |  |  | Cl Max: | 1.55 | at alpha= | 13 | deg
JavaFoil+Calcfoil stall+Eppler ext transition |  |  |  | L/D Max: | 141.197 | at alpha= | 9 | deg
Re: | 14000000 |  |  | Cd Min: | 0.0088 | at alpha= | -10 | deg
Mach: | 0.25 |  |  | Cl=0 at alpha= | -1.6032 | deg
|  |  |  | @ Cl=0.1, Cd= | 0.0098482
|  |  |  | @ Cl=0.4, Cd= | 0.0093647
|  |  |  | @ Cl=0.6, Cd= | 0.0088513
alpha (deg) | Cl | Cd | Cm | Cl/Cd
-15 | -0.554 | 0.1051 | 0 | -5.267
-14.5 | -0.587 | 0.09905 | 0 | -5.921
-14 | -0.615 | 0.094 | 0 | -6.545
-13.5 | -0.64 | 0.08816 | -0.001 | -7.256
-13 | -0.659 | 0.08282 | -0.001 | -7.962
-12.5 | -0.673 | 0.07794 | -0.001 | -8.631
-12 | -0.68 | 0.07296 | -0.001 | -9.324
-11.5 | -0.683 | 0.06843 | -0.001 | -9.98
-11 | -0.681 | 0.06419 | -0.001 | -10.605
-10.5 | -0.674 | 0.05972 | -0.001 | -11.293
-10 | -0.815 | 0.0088 | -0.003 | -92.555
-9.5 | -0.794 | 0.00903 | -0.003 | -87.954
-9 | -0.768 | 0.0093 | -0.003 | -82.551
-8.5 | -0.737 | 0.00966 | -0.003 | -76.281
-8 | -0.701 | 0.00938 | -0.004 | -74.739
-7.5 | -0.661 | 0.00915 | -0.004 | -72.223
-7 | -0.617 | 0.0096 | -0.004 | -64.252
-6.5 | -0.569 | 0.00932 | -0.004 | -61.052
-6 | -0.519 | 0.00911 | -0.004 | -56.9
-5.5 | -0.465 | 0.00892 | -0.005 | -52.133
-5 | -0.41 | 0.00955 | -0.005 | -42.881
-4.5 | -0.352 | 0.00935 | -0.005 | -37.696
-4 | -0.294 | 0.00918 | -0.005 | -31.994
-3.5 | -0.234 | 0.0091 | -0.006 | -25.702
-3 | -0.173 | 0.00898 | -0.006 | -19.299
-2.5 | -0.112 | 0.00898 | -0.006 | -12.449
-2 | -0.05 | 0.00961 | -0.006 | -5.177
-1.5 | 0.013 | 0.00992 | -0.007 | 1.277
-1 | 0.075 | 0.00988 | -0.007 | 7.629
-0.5 | 0.138 | 0.0098 | -0.007 | 14.09
0 | 0.201 | 0.00977 | -0.007 | 20.521
0.5 | 0.263 | 0.00978 | -0.008 | 26.878
1 | 0.325 | 0.0098 | -0.008 | 33.195
1.5 | 0.387 | 0.00935 | -0.008 | 41.445
2 | 0.449 | 0.00942 | -0.008 | 47.711
2.5 | 0.511 | 0.00941 | -0.009 | 54.268
3 | 0.572 | 0.00881 | -0.009 | 64.97
3.5 | 0.633 | 0.0089 | -0.009 | 71.17
4 | 0.694 | 0.00898 | -0.009 | 77.295
4.5 | 0.755 | 0.00911 | -0.01 | 82.86
5 | 0.814 | 0.00969 | -0.01 | 84.059
5.5 | 0.874 | 0.01026 | -0.01 | 85.156
6 | 0.933 | 0.00972 | -0.01 | 95.952
6.5 | 0.991 | 0.00981 | -0.01 | 100.94
7 | 1.048 | 0.00933 | -0.011 | 112.251
7.5 | 1.104 | 0.00952 | -0.011 | 115.982
8 | 1.159 | 0.00927 | -0.011 | 125.018
8.5 | 1.213 | 0.00908 | -0.011 | 133.539
9 | 1.266 | 0.00896 | -0.012 | 141.197
9.5 | 1.316 | 0.01035 | -0.012 | 127.114
10 | 1.364 | 0.01082 | -0.012 | 126.096
10.5 | 1.41 | 0.01138 | -0.012 | 123.851
11 | 1.452 | 0.01208 | -0.012 | 120.16
11.5 | 1.489 | 0.01292 | -0.013 | 115.24
12 | 1.519 | 0.01408 | -0.013 | 107.926
12.5 | 1.54 | 0.01564 | -0.013 | 98.498
13 | 1.55 | 0.01801 | -0.013 | 86.093
13.5 | 1.548 | 0.02185 | -0.013 | 70.845
14 | 1.533 | 0.02777 | -0.013 | 55.219
14.5 | 1.511 | 0.03585 | -0.013 | 42.164
15 | 1.484 | 0.04538 | -0.012 | 32.71
15.5 | 1.454 | 0.05529 | -0.012 | 26.293
16 | 1.421 | 0.0653 | -0.012 | 21.758
16.5 | 1.385 | 0.07534 | -0.012 | 18.382
17 | 1.345 | 0.08534 | -0.012 | 15.763
17.5 | 1.302 | 0.09539 | -0.012 | 13.644
18 | 1.254 | 0.10528 | -0.012 | 11.91

## 126. Re 14M Mach 0.25 (2)
BIGFOIL.COM POLAR EXPORT
NACA32013.5
NACA32013.5 |  |  |  | Cl Max: | 1.8554 | at alpha= | 17.5 | deg
XFOIL ncrit=9 |  |  |  | L/D Max: | 165.144 | at alpha= | 9.5 | deg
Re: | 14000000 |  |  | Cd Min: | 0.09806 | at alpha= | -20 | deg
Mach: | 0.25 |  |  | Cl=0 at alpha= | -1.6771 | deg
|  |  |  | @ Cl=0.1, Cd= | 0.006556
|  |  |  | @ Cl=0.4, Cd= | 0.0059967
|  |  |  | @ Cl=0.6, Cd= | 0.005756
alpha (deg) | Cl | Cd | Cm | Cl/Cd
-20 | -1.2047 | 0.09806 | -0.0436 | -12.2853
-19.5 | -1.2724 | 0.07999 | -0.057 | -15.907
-19 | -1.3433 | 0.06367 | -0.0684 | -21.0978
-18.5 | -1.4014 | 0.05102 | -0.0753 | -27.4677
-18 | -1.4599 | 0.04008 | -0.0785 | -36.4247
-17.5 | -1.513 | 0.03077 | -0.0772 | -49.1713
-17 | -1.5218 | 0.02587 | -0.0737 | -58.8249
-16.5 | -1.5179 | 0.02235 | -0.0689 | -67.915
-16 | -1.5043 | 0.01978 | -0.0634 | -76.0516
-15.5 | -1.4873 | 0.01773 | -0.0571 | -83.8861
-15 | -1.4648 | 0.01649 | -0.0502 | -88.8296
-14.5 | -1.4413 | 0.01515 | -0.0431 | -95.1353
-14 | -1.3887 | 0.01399 | -0.0408 | -99.2638
-13.5 | -1.331 | 0.01283 | -0.0394 | -103.7412
-13 | -1.271 | 0.01192 | -0.0383 | -106.6275
-12.5 | -1.2226 | 0.01116 | -0.0349 | -109.552
-12 | -1.1563 | 0.01044 | -0.035 | -110.7567
-11.5 | -1.081 | 0.00968 | -0.0371 | -111.6736
-11 | -0.9945 | 0.00886 | -0.0418 | -112.246
-10.5 | -0.9444 | 0.00845 | -0.0389 | -111.7633
-10 | -0.8985 | 0.00814 | -0.0351 | -110.3808
-9.5 | -0.8495 | 0.00788 | -0.032 | -107.8046
-9 | -0.7994 | 0.00767 | -0.0292 | -104.2243
-8.5 | -0.7473 | 0.00744 | -0.0268 | -100.4435
-8 | -0.6946 | 0.00725 | -0.0247 | -95.8069
-7.5 | -0.6419 | 0.00703 | -0.0227 | -91.3087
-7 | -0.5884 | 0.00684 | -0.0208 | -86.0234
-6.5 | -0.5341 | 0.00671 | -0.0192 | -79.5976
-6 | -0.48 | 0.00664 | -0.0177 | -72.2892
-5.5 | -0.4259 | 0.00661 | -0.0162 | -64.4327
-5 | -0.3711 | 0.00653 | -0.0148 | -56.83
-4.5 | -0.3164 | 0.0065 | -0.0136 | -48.6769
-4 | -0.2603 | 0.00645 | -0.0126 | -40.3566
-3 | -0.1482 | 0.00639 | -0.0107 | -23.1925
-2.5 | -0.092 | 0.00639 | -0.0099 | -14.3975
-2 | -0.0361 | 0.00641 | -0.0091 | -5.6318
-1.5 | 0.0198 | 0.00647 | -0.0082 | 3.0603
-1 | 0.0756 | 0.00653 | -0.0074 | 11.5773
-0.5 | 0.132 | 0.00659 | -0.0067 | 20.0303
0 | 0.188 | 0.00666 | -0.0059 | 28.2282
0.5 | 0.2447 | 0.00671 | -0.0053 | 36.468
1 | 0.3016 | 0.00674 | -0.0047 | 44.7478
1.5 | 0.3507 | 0.00625 | -0.0026 | 56.112
2 | 0.4013 | 0.00599 | -0.0009 | 66.995
2.5 | 0.4545 | 0.00584 | 0.0004 | 77.8253
3 | 0.5087 | 0.00576 | 0.0016 | 88.316
3.5 | 0.5626 | 0.00577 | 0.0028 | 97.5043
4 | 0.6162 | 0.00575 | 0.0041 | 107.1652
4.5 | 0.6721 | 0.0058 | 0.0049 | 115.8793
5 | 0.727 | 0.00589 | 0.006 | 123.4295
5.5 | 0.7808 | 0.006 | 0.0073 | 130.1333
6 | 0.8348 | 0.00608 | 0.0086 | 137.3026
6.5 | 0.8882 | 0.00617 | 0.0101 | 143.9546
7 | 0.9395 | 0.00632 | 0.0121 | 148.6551
7.5 | 0.99 | 0.00648 | 0.0142 | 152.7778
8 | 1.0449 | 0.00662 | 0.0155 | 157.8399
8.5 | 1.1168 | 0.00696 | 0.013 | 160.4598
9.5 | 1.265 | 0.00766 | 0.0072 | 165.1436
10 | 1.3279 | 0.0081 | 0.0067 | 163.9383
10.5 | 1.3814 | 0.00844 | 0.0084 | 163.673
11 | 1.4435 | 0.00896 | 0.0081 | 161.1049
11.5 | 1.5066 | 0.00943 | 0.0077 | 159.7667
12 | 1.5672 | 0.01006 | 0.0078 | 155.7853
12.5 | 1.6261 | 0.01078 | 0.0081 | 150.8442
13 | 1.6848 | 0.01156 | 0.0084 | 145.7439
13.5 | 1.7106 | 0.01217 | 0.0152 | 140.5588
14 | 1.7296 | 0.01303 | 0.0227 | 132.7398
14.5 | 1.7575 | 0.01407 | 0.0281 | 124.9112
15 | 1.7842 | 0.01532 | 0.033 | 116.4621
15.5 | 1.8056 | 0.01698 | 0.0379 | 106.3369
16.5 | 1.8369 | 0.02162 | 0.0463 | 84.963
17 | 1.8469 | 0.02481 | 0.0492 | 74.4418
17.5 | 1.8554 | 0.02854 | 0.0512 | 65.0105
18 | 1.8476 | 0.03404 | 0.0519 | 54.2773
18.5 | 1.8419 | 0.03994 | 0.0515 | 46.1167
19 | 1.8152 | 0.04843 | 0.0493 | 37.4809
19.5 | 1.777 | 0.05877 | 0.0455 | 30.2365
20 | 1.7213 | 0.0717 | 0.0397 | 24.007

## 127. Re 14M Mach 0.50 (1)
BIGFOIL.COM POLAR EXPORT
NACA32013.5
NACA32013.5 |  |  |  | Cl Max: | 1.337 | at alpha= | 9.5 | deg
JavaFoil+Calcfoil stall+Eppler ext transition |  |  |  | L/D Max: | 115.1 | at alpha= | 6.5 | deg
Re: | 14000000 |  |  | Cd Min: | 0.00867 | at alpha= | 2.5 | deg
Mach: | 0.5 |  |  | Cl=0 at alpha= | -1.6015 | deg
|  |  |  | @ Cl=0.1, Cd= | 0.0094109
|  |  |  | @ Cl=0.4, Cd= | 0.0095074
|  |  |  | @ Cl=0.6, Cd= | 0.0089335
alpha (deg) | Cl | Cd | Cm | Cl/Cd
-20 | -1.08 | 0.07018 | 0.001 | -15.392
-19.5 | -0.961 | 0.14462 | 0.001 | -6.648
-19 | -1.032 | 0.05924 | 0.001 | -17.412
-18.5 | -1.032 | 0.04074 | 0.001 | -25.337
-18 | -1.018 | 0.0325 | 0.001 | -31.32
-17.5 | -0.962 | 0.04328 | 0 | -22.221
-17 | -0.961 | 0.02911 | 0 | -33.019
-16.5 | -0.952 | 0.0208 | 0 | -45.784
-16 | -0.901 | 0.02644 | 0 | -34.089
-15.5 | -0.888 | 0.02046 | 0 | -43.388
-15 | -0.868 | 0.01725 | -0.001 | -50.311
-14.5 | -0.842 | 0.01543 | -0.001 | -54.572
-14 | -0.673 | 0.08403 | -0.001 | -8.008
-13.5 | -0.776 | 0.01515 | -0.001 | -51.195
-13 | -0.751 | 0.01359 | -0.001 | -55.278
-12.5 | -0.591 | 0.07471 | -0.001 | -7.915
-12 | -0.565 | 0.07043 | -0.001 | -8.022
-11.5 | -0.539 | 0.06558 | -0.001 | -8.222
-11 | -0.51 | 0.06559 | -0.001 | -7.782
-10.5 | -0.484 | 0.06133 | -0.001 | -7.892
-10 | -0.458 | 0.05746 | -0.002 | -7.964
-9.5 | -0.43 | 0.05706 | -0.002 | -7.529
-9 | -0.403 | 0.0532 | -0.002 | -7.575
-8.5 | -0.376 | 0.04986 | -0.002 | -7.547
-8 | -0.349 | 0.04874 | -0.002 | -7.154
-7.5 | -0.321 | 0.04786 | -0.002 | -6.714
-7 | -0.294 | 0.04615 | -0.002 | -6.373
-6.5 | -0.432 | 0.04156 | -0.002 | -10.406
-6 | -0.426 | 0.03799 | -0.003 | -11.209
-5.5 | -0.488 | 0.00896 | -0.005 | -54.497
-5 | -0.439 | 0.00872 | -0.006 | -50.409
-4.5 | -0.383 | 0.00912 | -0.006 | -42.033
-4 | -0.322 | 0.00885 | -0.006 | -36.425
-3.5 | -0.258 | 0.00869 | -0.006 | -29.734
-3 | -0.192 | 0.00931 | -0.007 | -20.642
-2.5 | -0.124 | 0.00917 | -0.007 | -13.55
-2 | -0.055 | 0.00941 | -0.007 | -5.887
-1.5 | 0.014 | 0.00938 | -0.007 | 1.508
-1 | 0.084 | 0.00942 | -0.008 | 8.93
-0.5 | 0.154 | 0.00938 | -0.008 | 16.426
0 | 0.224 | 0.01001 | -0.008 | 22.35
0.5 | 0.293 | 0.00997 | -0.008 | 29.432
1 | 0.363 | 0.00999 | -0.009 | 36.306
1.5 | 0.432 | 0.00909 | -0.009 | 47.487
2 | 0.5 | 0.00918 | -0.009 | 54.48
2.5 | 0.568 | 0.00867 | -0.01 | 65.572
3 | 0.636 | 0.00923 | -0.01 | 68.927
3.5 | 0.703 | 0.00938 | -0.01 | 74.974
4 | 0.77 | 0.00953 | -0.01 | 80.789
4.5 | 0.835 | 0.00916 | -0.011 | 91.191
5 | 0.899 | 0.00948 | -0.011 | 94.91
5.5 | 0.962 | 0.00952 | -0.011 | 101.104
6 | 1.024 | 0.00966 | -0.011 | 105.951
6.5 | 1.083 | 0.00941 | -0.012 | 115.1
7 | 1.14 | 0.01071 | -0.012 | 106.397
7.5 | 1.193 | 0.01122 | -0.012 | 106.316
8 | 1.242 | 0.01182 | -0.012 | 105.051
8.5 | 1.284 | 0.01268 | -0.013 | 101.262
9 | 1.317 | 0.01388 | -0.013 | 94.894
9.5 | 1.337 | 0.01559 | -0.013 | 85.753
10 | 1.333 | 0.01904 | -0.013 | 70.012
10.5 | 1.291 | 0.02687 | -0.013 | 48.047
11 | 1.2 | 0.04325 | -0.012 | 27.758
11.5 | 1.001 | 0.07134 | -0.01 | 14.035
12 | 0.774 | 0.08326 | -0.01 | 9.296
12.5 | 0.794 | 0.09954 | -0.009 | 7.973
13 | 0.818 | 0.11377 | -0.009 | 7.193
13.5 | 0.846 | 0.12525 | -0.009 | 6.755
14 | 0.874 | 0.13821 | -0.01 | 6.326
14.5 | 0.903 | 0.14729 | -0.01 | 6.127

## 128. Re 14M Mach 0.50 (2)
BIGFOIL.COM POLAR EXPORT
NACA32013.5
NACA32013.5 |  |  |  | Cl Max: | 1.9426 | at alpha= | 13.5 | deg
XFOIL ncrit=9 |  |  |  | L/D Max: | 161.155 | at alpha= | 8.5 | deg
Re: | 14000000 |  |  | Cd Min: | 0.02118 | at alpha= | 13.5 | deg
Mach: | 0.5 |  |  | Cl=0 at alpha= | -99 | deg
|  |  |  | @ Cl=0.1, Cd= | 0.00689
|  |  |  | @ Cl=0.4, Cd= | 0.0069888
|  |  |  | @ Cl=0.6, Cd= | 0.0061264
alpha (deg) | Cl | Cd | Cm | Cl/Cd
0 | 0.2138 | 0.00689 | -0.0048 | 31.0305
0.5 | 0.2788 | 0.00692 | -0.0037 | 40.289
1 | 0.3432 | 0.00698 | -0.0025 | 49.1691
1.5 | 0.4081 | 0.00699 | -0.0013 | 58.3834
2 | 0.4576 | 0.00629 | 0.0028 | 72.7504
2.5 | 0.5157 | 0.00615 | 0.0054 | 83.8537
3 | 0.5773 | 0.00613 | 0.0075 | 94.1762
3.5 | 0.6398 | 0.00612 | 0.0096 | 104.5425
4 | 0.7003 | 0.00613 | 0.0123 | 114.2414
4.5 | 0.7631 | 0.00627 | 0.0147 | 121.7065
5 | 0.8265 | 0.00638 | 0.0173 | 129.5455
5.5 | 0.889 | 0.0065 | 0.0202 | 136.7692
6 | 0.9489 | 0.0067 | 0.0239 | 141.6269
6.5 | 1.0076 | 0.00686 | 0.0282 | 146.8805
7 | 1.0646 | 0.00703 | 0.033 | 151.4367
7.5 | 1.1304 | 0.00729 | 0.0364 | 155.0617
8 | 1.2438 | 0.00782 | 0.0313 | 159.0537
8.5 | 1.3392 | 0.00831 | 0.0304 | 161.1552
9 | 1.4275 | 0.00895 | 0.0311 | 159.4972
9.5 | 1.4934 | 0.00943 | 0.0364 | 158.3669
10 | 1.5746 | 0.0101 | 0.0394 | 155.901
10.5 | 1.6567 | 0.01083 | 0.0428 | 152.9732
11 | 1.7382 | 0.01165 | 0.0468 | 149.2017
11.5 | 1.7873 | 0.01256 | 0.0556 | 142.301
12 | 1.8354 | 0.01362 | 0.0645 | 134.7577
12.5 | 1.8845 | 0.01509 | 0.0728 | 124.884
13 | 1.9274 | 0.01724 | 0.0811 | 111.7981
13.5 | 1.9426 | 0.02118 | 0.0887 | 91.7186

## 129. Re 16M Mach 0.00 (1)
BIGFOIL.COM POLAR EXPORT
NACA32013.5
NACA32013.5 |  |  |  | Cl Max: | 1.603 | at alpha= | 14.5 | deg
JavaFoil+Calcfoil stall+Eppler ext transition |  |  |  | L/D Max: | 148.735 | at alpha= | 10 | deg
Re: | 16000000 |  |  | Cd Min: | 0.00874 | at alpha= | -3.5 | deg
Mach: | 0 |  |  | Cl=0 at alpha= | -1.6 | deg
|  |  |  | @ Cl=0.1, Cd= | 0.0094334
|  |  |  | @ Cl=0.4, Cd= | 0.0090342
|  |  |  | @ Cl=0.6, Cd= | 0.0091615
alpha (deg) | Cl | Cd | Cm | Cl/Cd
-17.5 | -0.747 | 0.12355 | 0 | -6.048
-17 | -0.759 | 0.11751 | 0 | -6.456
-16.5 | -0.769 | 0.11181 | 0 | -6.875
-16 | -0.777 | 0.10614 | 0 | -7.322
-15.5 | -0.784 | 0.10076 | 0 | -7.78
-15 | -0.789 | 0.09547 | 0 | -8.263
-14.5 | -0.792 | 0.0907 | 0 | -8.727
-14 | -0.792 | 0.08592 | 0 | -9.217
-13.5 | -0.79 | 0.08109 | -0.001 | -9.743
-13 | -0.786 | 0.07587 | -0.001 | -10.364
-12.5 | -0.951 | 0.01112 | -0.002 | -85.57
-12 | -0.939 | 0.01063 | -0.002 | -88.327
-11.5 | -0.921 | 0.01024 | -0.002 | -89.994
-11 | -0.9 | 0.00923 | -0.002 | -97.507
-10.5 | -0.875 | 0.00892 | -0.002 | -98.07
-10 | -0.847 | 0.00922 | -0.003 | -91.85
-9.5 | -0.815 | 0.00958 | -0.003 | -85.047
-9 | -0.779 | 0.00932 | -0.003 | -83.647
-8.5 | -0.741 | 0.00905 | -0.003 | -81.82
-8 | -0.699 | 0.00951 | -0.003 | -73.503
-7.5 | -0.655 | 0.00934 | -0.004 | -70.15
-7 | -0.608 | 0.00906 | -0.004 | -67.09
-6.5 | -0.559 | 0.00892 | -0.004 | -62.666
-6 | -0.508 | 0.00947 | -0.004 | -53.57
-5.5 | -0.454 | 0.00929 | -0.005 | -48.891
-5 | -0.399 | 0.00912 | -0.005 | -43.764
-4.5 | -0.343 | 0.00897 | -0.005 | -38.2
-4 | -0.285 | 0.00888 | -0.005 | -32.141
-3.5 | -0.227 | 0.00874 | -0.006 | -25.993
-3 | -0.168 | 0.0094 | -0.006 | -17.88
-2.5 | -0.108 | 0.00933 | -0.006 | -11.608
-2 | -0.048 | 0.00956 | -0.006 | -5.044
-1.5 | 0.012 | 0.00948 | -0.006 | 1.295
-1 | 0.073 | 0.00946 | -0.007 | 7.721
-0.5 | 0.134 | 0.0094 | -0.007 | 14.229
0 | 0.194 | 0.00939 | -0.007 | 20.681
0.5 | 0.255 | 0.00941 | -0.007 | 27.088
1 | 0.315 | 0.01003 | -0.008 | 31.406
1.5 | 0.375 | 0.00903 | -0.008 | 41.569
2 | 0.435 | 0.00904 | -0.008 | 48.177
2.5 | 0.495 | 0.00904 | -0.008 | 54.795
3 | 0.555 | 0.00907 | -0.009 | 61.148
3.5 | 0.614 | 0.00919 | -0.009 | 66.839
4 | 0.673 | 0.00929 | -0.009 | 72.5
4.5 | 0.732 | 0.00978 | -0.009 | 74.837
5 | 0.79 | 0.00985 | -0.009 | 80.264
5.5 | 0.848 | 0.00986 | -0.01 | 86.01
6 | 0.906 | 0.00984 | -0.01 | 92.058
6.5 | 0.963 | 0.00987 | -0.01 | 97.569
7 | 1.019 | 0.00934 | -0.01 | 109.154
7.5 | 1.075 | 0.00954 | -0.011 | 112.673
8 | 1.129 | 0.0098 | -0.011 | 115.206
8.5 | 1.183 | 0.00949 | -0.011 | 124.726
9 | 1.236 | 0.00926 | -0.011 | 133.489
9.5 | 1.287 | 0.0091 | -0.011 | 141.411
10 | 1.337 | 0.00899 | -0.012 | 148.735
10.5 | 1.385 | 0.01037 | -0.012 | 133.555
11 | 1.431 | 0.01086 | -0.012 | 131.758
11.5 | 1.474 | 0.01146 | -0.012 | 128.604
12 | 1.512 | 0.01217 | -0.012 | 124.249
12.5 | 1.545 | 0.01307 | -0.013 | 118.135
13 | 1.571 | 0.01422 | -0.013 | 110.5
13.5 | 1.59 | 0.01589 | -0.013 | 100.031
14 | 1.6 | 0.0183 | -0.013 | 87.472
14.5 | 1.603 | 0.02182 | -0.013 | 73.485
15 | 1.599 | 0.02656 | -0.013 | 60.195
15.5 | 1.59 | 0.03222 | -0.013 | 49.341
16 | 1.577 | 0.03909 | -0.013 | 40.35
16.5 | 1.564 | 0.04621 | -0.013 | 33.836
17 | 1.548 | 0.05398 | -0.013 | 28.678
17.5 | 1.531 | 0.06206 | -0.013 | 24.668
18 | 1.512 | 0.07035 | -0.012 | 21.495
18.5 | 1.49 | 0.07874 | -0.012 | 18.918
19 | 1.464 | 0.08741 | -0.012 | 16.752
19.5 | 1.438 | 0.0957 | -0.012 | 15.026

## 130. Re 16M Mach 0.00 (2)
BIGFOIL.COM POLAR EXPORT
NACA32013.5
NACA32013.5 |  |  |  | Cl Max: | 1.8926 | at alpha= | 19.5 | deg
XFOIL ncrit=9 |  |  |  | L/D Max: | 169.474 | at alpha= | 10.5 | deg
Re: | 16000000 |  |  | Cd Min: | 0.03506 | at alpha= | 20 | deg
Mach: | 0 |  |  | Cl=0 at alpha= | -1.6676 | deg
|  |  |  | @ Cl=0.1, Cd= | 0.0064004
|  |  |  | @ Cl=0.4, Cd= | 0.0058529
|  |  |  | @ Cl=0.6, Cd= | 0.0056219
alpha (deg) | Cl | Cd | Cm | Cl/Cd
-20 | -1.7371 | 0.0219 | -0.0552 | -79.3196
-19.5 | -1.7213 | 0.01983 | -0.0519 | -86.8028
-19 | -1.6995 | 0.0183 | -0.0486 | -92.8689
-18.5 | -1.6739 | 0.01711 | -0.0452 | -97.8317
-18 | -1.6482 | 0.016 | -0.0414 | -103.0125
-17.5 | -1.6252 | 0.0149 | -0.0367 | -109.0738
-17 | -1.5971 | 0.01425 | -0.0322 | -112.0772
-16.5 | -1.5852 | 0.01369 | -0.024 | -115.7925
-16 | -1.5386 | 0.01296 | -0.0229 | -118.7191
-15.5 | -1.4851 | 0.01233 | -0.023 | -120.4461
-15 | -1.4309 | 0.01172 | -0.0232 | -122.0904
-14.5 | -1.375 | 0.0112 | -0.0236 | -122.7679
-14 | -1.3188 | 0.0107 | -0.0241 | -123.2523
-13.5 | -1.2691 | 0.0102 | -0.023 | -124.4216
-13 | -1.2163 | 0.00976 | -0.0226 | -124.6209
-12 | -1.0799 | 0.00866 | -0.0284 | -124.6998
-11.5 | -1.0083 | 0.00819 | -0.032 | -123.1136
-11 | -0.9634 | 0.00792 | -0.0296 | -121.6414
-10.5 | -0.918 | 0.0077 | -0.0272 | -119.2208
-10 | -0.8705 | 0.00751 | -0.0253 | -115.9121
-9.5 | -0.8218 | 0.00733 | -0.0235 | -112.1146
-9 | -0.7723 | 0.00719 | -0.022 | -107.4131
-8.5 | -0.7223 | 0.00702 | -0.0205 | -102.8917
-8 | -0.6719 | 0.00685 | -0.0191 | -98.0876
-7.5 | -0.6207 | 0.0067 | -0.0179 | -92.6418
-7 | -0.5689 | 0.00657 | -0.0168 | -86.5906
-6.5 | -0.5164 | 0.00647 | -0.0158 | -79.8145
-6 | -0.4647 | 0.00645 | -0.0147 | -72.0465
-5.5 | -0.4127 | 0.00643 | -0.0136 | -64.1835
-5 | -0.3602 | 0.00638 | -0.0126 | -56.4577
-4.5 | -0.3069 | 0.00634 | -0.0118 | -48.4069
-4 | -0.2527 | 0.0063 | -0.0111 | -40.1111
-3 | -0.1446 | 0.00626 | -0.0097 | -23.099
-2.5 | -0.0904 | 0.00627 | -0.0091 | -14.4179
-2 | -0.0359 | 0.00626 | -0.0085 | -5.7348
-1 | 0.0721 | 0.00638 | -0.0072 | 11.3009
-0.5 | 0.1268 | 0.00642 | -0.0067 | 19.7508
0 | 0.1809 | 0.0065 | -0.0061 | 27.8308
0.5 | 0.2358 | 0.00653 | -0.0056 | 36.1103
1 | 0.2908 | 0.00656 | -0.0052 | 44.3293
1.5 | 0.3391 | 0.00613 | -0.0035 | 55.3181
2 | 0.3888 | 0.00589 | -0.0021 | 66.0102
2.5 | 0.4401 | 0.00572 | -0.001 | 76.9406
3 | 0.4924 | 0.00563 | -0.0001 | 87.46
3.5 | 0.5447 | 0.00563 | 0.0008 | 96.7496
4 | 0.5966 | 0.00562 | 0.0018 | 106.1566
4.5 | 0.6504 | 0.00565 | 0.0024 | 115.115
5 | 0.7036 | 0.00571 | 0.003 | 123.2224
5.5 | 0.7556 | 0.00581 | 0.0039 | 130.0516
6 | 0.8077 | 0.00589 | 0.0048 | 137.1307
6.5 | 0.8594 | 0.00596 | 0.0057 | 144.1946
7 | 0.9099 | 0.00607 | 0.0069 | 149.9012
7.5 | 0.9588 | 0.00622 | 0.0083 | 154.1479
8 | 1.008 | 0.00632 | 0.0097 | 159.4937
8.5 | 1.0588 | 0.00647 | 0.0107 | 163.6476
9 | 1.1229 | 0.0068 | 0.0086 | 165.1324
9.5 | 1.1953 | 0.00708 | 0.0046 | 168.8277
10 | 1.2615 | 0.00746 | 0.0019 | 169.1019
10.5 | 1.3202 | 0.00779 | 0.0008 | 169.4737
11 | 1.3675 | 0.00824 | 0.0022 | 165.9587
11.5 | 1.4258 | 0.00859 | 0.0011 | 165.9837
12 | 1.482 | 0.00911 | 0.0003 | 162.6784
12.5 | 1.5377 | 0.00963 | -0.0004 | 159.6781
13 | 1.5922 | 0.01019 | -0.001 | 156.2512
13.5 | 1.6446 | 0.01085 | -0.0013 | 151.576
14 | 1.6943 | 0.01166 | -0.0012 | 145.3087
14.5 | 1.7225 | 0.01233 | 0.0034 | 139.6999
15 | 1.7365 | 0.01299 | 0.0108 | 133.6798
15.5 | 1.762 | 0.01386 | 0.0152 | 127.1284
16 | 1.7882 | 0.01482 | 0.0191 | 120.6613
16.5 | 1.8102 | 0.01608 | 0.0231 | 112.5746
17 | 1.8341 | 0.01733 | 0.0264 | 105.8338
17.5 | 1.8517 | 0.01904 | 0.0299 | 97.2532
18 | 1.8651 | 0.02119 | 0.0331 | 88.0179
18.5 | 1.8797 | 0.02352 | 0.0354 | 79.9192
19 | 1.8857 | 0.02674 | 0.0375 | 70.5198
19.5 | 1.8926 | 0.03022 | 0.0386 | 62.6274
20 | 1.8886 | 0.03506 | 0.0391 | 53.8677

## 131. Re 16M Mach 0.10 (1)
BIGFOIL.COM POLAR EXPORT
NACA32013.5
NACA32013.5 |  |  |  | Cl Max: | 1.594 | at alpha= | 14 | deg
JavaFoil+Calcfoil stall+Eppler ext transition |  |  |  | L/D Max: | 147.565 | at alpha= | 10 | deg
Re: | 16000000 |  |  | Cd Min: | 0.00881 | at alpha= | -6 | deg
Mach: | 0.1 |  |  | Cl=0 at alpha= | -1.6 | deg
|  |  |  | @ Cl=0.1, Cd= | 0.0094557
|  |  |  | @ Cl=0.4, Cd= | 0.0090338
|  |  |  | @ Cl=0.6, Cd= | 0.0091856
alpha (deg) | Cl | Cd | Cm | Cl/Cd
-17 | -0.722 | 0.11904 | 0 | -6.067
-16.5 | -0.735 | 0.11344 | 0 | -6.481
-16 | -0.747 | 0.10743 | 0 | -6.954
-15.5 | -0.757 | 0.10215 | 0 | -7.409
-15 | -0.765 | 0.09679 | 0 | -7.9
-14.5 | -0.77 | 0.09167 | 0 | -8.403
-14 | -0.774 | 0.08662 | 0 | -8.931
-13.5 | -0.774 | 0.08199 | -0.001 | -9.442
-13 | -0.772 | 0.07727 | -0.001 | -9.993
-12.5 | -0.767 | 0.0722 | -0.001 | -10.625
-12 | -0.927 | 0.01082 | -0.002 | -85.672
-11.5 | -0.913 | 0.01036 | -0.002 | -88.156
-11 | -0.894 | 0.00883 | -0.002 | -101.222
-10.5 | -0.871 | 0.00901 | -0.002 | -96.686
-10 | -0.844 | 0.00932 | -0.003 | -90.47
-9.5 | -0.813 | 0.00903 | -0.003 | -90.047
-9 | -0.779 | 0.00937 | -0.003 | -83.125
-8.5 | -0.741 | 0.00917 | -0.003 | -80.826
-8 | -0.7 | 0.00961 | -0.003 | -72.808
-7.5 | -0.656 | 0.00935 | -0.004 | -70.214
-7 | -0.61 | 0.00913 | -0.004 | -66.792
-6.5 | -0.561 | 0.0089 | -0.004 | -62.964
-6 | -0.509 | 0.00881 | -0.004 | -57.843
-5.5 | -0.456 | 0.00932 | -0.005 | -48.931
-5 | -0.401 | 0.00917 | -0.005 | -43.685
-4.5 | -0.344 | 0.00902 | -0.005 | -38.185
-4 | -0.287 | 0.00887 | -0.005 | -32.32
-3.5 | -0.228 | 0.00882 | -0.006 | -25.856
-3 | -0.169 | 0.00939 | -0.006 | -17.982
-2.5 | -0.109 | 0.00933 | -0.006 | -11.671
-2 | -0.048 | 0.0096 | -0.006 | -5.046
-1.5 | 0.012 | 0.00958 | -0.006 | 1.289
-1 | 0.073 | 0.0095 | -0.007 | 7.726
-0.5 | 0.134 | 0.0094 | -0.007 | 14.29
0 | 0.195 | 0.00939 | -0.007 | 20.802
0.5 | 0.256 | 0.00941 | -0.007 | 27.207
1 | 0.317 | 0.01007 | -0.008 | 31.446
1.5 | 0.377 | 0.00903 | -0.008 | 41.775
2 | 0.437 | 0.00904 | -0.008 | 48.417
2.5 | 0.498 | 0.00904 | -0.008 | 55.031
3 | 0.558 | 0.00915 | -0.009 | 60.946
3.5 | 0.617 | 0.0092 | -0.009 | 67.101
4 | 0.676 | 0.0093 | -0.009 | 72.771
4.5 | 0.736 | 0.00918 | -0.009 | 80.161
5 | 0.794 | 0.00986 | -0.009 | 80.511
5.5 | 0.852 | 0.00986 | -0.01 | 86.429
6 | 0.91 | 0.00992 | -0.01 | 91.731
6.5 | 0.967 | 0.0099 | -0.01 | 97.718
7 | 1.023 | 0.00942 | -0.01 | 108.69
7.5 | 1.079 | 0.00962 | -0.011 | 112.211
8 | 1.134 | 0.00922 | -0.011 | 122.989
8.5 | 1.188 | 0.00957 | -0.011 | 124.15
9 | 1.241 | 0.00936 | -0.011 | 132.556
9.5 | 1.292 | 0.00921 | -0.012 | 140.233
10 | 1.342 | 0.00909 | -0.012 | 147.565
10.5 | 1.39 | 0.01049 | -0.012 | 132.437
11 | 1.435 | 0.01101 | -0.012 | 130.315
11.5 | 1.477 | 0.01165 | -0.012 | 126.823
12 | 1.514 | 0.0124 | -0.013 | 122.124
12.5 | 1.546 | 0.01335 | -0.013 | 115.761
13 | 1.57 | 0.01464 | -0.013 | 107.259
13.5 | 1.586 | 0.01651 | -0.013 | 96.07
14 | 1.594 | 0.01925 | -0.013 | 82.8
14.5 | 1.593 | 0.02325 | -0.013 | 68.529
15 | 1.585 | 0.02866 | -0.013 | 55.324
15.5 | 1.574 | 0.03493 | -0.013 | 45.046
16 | 1.558 | 0.04222 | -0.013 | 36.914
16.5 | 1.542 | 0.04987 | -0.013 | 30.926
17 | 1.524 | 0.058 | -0.013 | 26.276
17.5 | 1.504 | 0.06646 | -0.012 | 22.627
18 | 1.482 | 0.07506 | -0.012 | 19.747
18.5 | 1.456 | 0.08371 | -0.012 | 17.397
19 | 1.428 | 0.09234 | -0.012 | 15.462

## 132. Re 16M Mach 0.10 (2)
BIGFOIL.COM POLAR EXPORT
NACA32013.5
NACA32013.5 |  |  |  | Cl Max: | 1.8845 | at alpha= | 19.5 | deg
XFOIL ncrit=9 |  |  |  | L/D Max: | 169.237 | at alpha= | 10.5 | deg
Re: | 16000000 |  |  | Cd Min: | 0.03888 | at alpha= | 20 | deg
Mach: | 0.1 |  |  | Cl=0 at alpha= | -1.6679 | deg
|  |  |  | @ Cl=0.1, Cd= | 0.00641
|  |  |  | @ Cl=0.4, Cd= | 0.0058707
|  |  |  | @ Cl=0.6, Cd= | 0.00563
alpha (deg) | Cl | Cd | Cm | Cl/Cd
-20 | -1.7277 | 0.02449 | -0.0613 | -70.5472
-19.5 | -1.7147 | 0.02192 | -0.0584 | -78.2254
-19 | -1.6952 | 0.02 | -0.0551 | -84.76
-18.5 | -1.6712 | 0.01851 | -0.0517 | -90.2863
-18 | -1.6471 | 0.01715 | -0.0478 | -96.0408
-17.5 | -1.6252 | 0.01581 | -0.0431 | -102.7957
-17 | -1.5954 | 0.015 | -0.0388 | -106.36
-16.5 | -1.5744 | 0.01423 | -0.0326 | -110.6395
-16 | -1.5529 | 0.0135 | -0.0261 | -115.0296
-15.5 | -1.4989 | 0.01274 | -0.026 | -117.6531
-15 | -1.4438 | 0.01209 | -0.026 | -119.421
-14.5 | -1.3878 | 0.01148 | -0.0261 | -120.8885
-14 | -1.3308 | 0.01094 | -0.0263 | -121.6453
-12.5 | -1.1631 | 0.00944 | -0.0259 | -123.2097
-12 | -1.0906 | 0.00884 | -0.0295 | -123.371
-11.5 | -1.0149 | 0.00832 | -0.0336 | -121.9832
-11 | -0.9689 | 0.00801 | -0.0312 | -120.9613
-10.5 | -0.9239 | 0.00778 | -0.0285 | -118.7532
-10 | -0.8763 | 0.00757 | -0.0264 | -115.7596
-9.5 | -0.8272 | 0.00738 | -0.0245 | -112.0867
-9 | -0.7773 | 0.00724 | -0.0229 | -107.3619
-8.5 | -0.7267 | 0.00707 | -0.0213 | -102.7864
-8 | -0.6761 | 0.00689 | -0.0198 | -98.1277
-7.5 | -0.6245 | 0.00673 | -0.0185 | -92.7935
-7 | -0.5724 | 0.00659 | -0.0173 | -86.8589
-6.5 | -0.5196 | 0.00649 | -0.0162 | -80.0616
-6 | -0.4675 | 0.00646 | -0.015 | -72.3684
-5.5 | -0.4151 | 0.00644 | -0.0139 | -64.4565
-5 | -0.3622 | 0.00639 | -0.0129 | -56.6823
-4.5 | -0.3086 | 0.00635 | -0.012 | -48.5984
-4 | -0.2541 | 0.0063 | -0.0113 | -40.3333
-3 | -0.1454 | 0.00626 | -0.0099 | -23.2268
-2.5 | -0.0908 | 0.00628 | -0.0092 | -14.4586
-2 | -0.036 | 0.00627 | -0.0086 | -5.7416
-1.5 | 0.0182 | 0.00633 | -0.0079 | 2.8752
-1 | 0.0726 | 0.00639 | -0.0072 | 11.3615
-0.5 | 0.1275 | 0.00643 | -0.0067 | 19.8289
0 | 0.1819 | 0.00651 | -0.006 | 27.9416
0.5 | 0.2372 | 0.00654 | -0.0056 | 36.2691
1 | 0.2925 | 0.00657 | -0.0051 | 44.5205
2 | 0.3911 | 0.0059 | -0.0019 | 66.2881
2.5 | 0.4427 | 0.00573 | -0.0008 | 77.26
3.5 | 0.5479 | 0.00564 | 0.001 | 97.1454
4 | 0.6001 | 0.00563 | 0.002 | 106.5897
4.5 | 0.6542 | 0.00566 | 0.0026 | 115.583
5 | 0.7077 | 0.00573 | 0.0034 | 123.5079
5.5 | 0.7601 | 0.00583 | 0.0043 | 130.3774
6 | 0.8126 | 0.00591 | 0.0052 | 137.4958
6.5 | 0.8646 | 0.00598 | 0.0062 | 144.5819
7 | 0.9152 | 0.0061 | 0.0075 | 150.0328
7.5 | 0.9646 | 0.00624 | 0.009 | 154.5833
8 | 1.0143 | 0.00635 | 0.0104 | 159.7323
8.5 | 1.0655 | 0.00652 | 0.0115 | 163.4202
9 | 1.1314 | 0.00685 | 0.0092 | 165.1679
9.5 | 1.2049 | 0.00714 | 0.0051 | 168.7535
10 | 1.2714 | 0.00752 | 0.0026 | 169.0691
10.5 | 1.3302 | 0.00786 | 0.0018 | 169.2366
11 | 1.3785 | 0.00832 | 0.0031 | 165.6851
11.5 | 1.4375 | 0.00868 | 0.0022 | 165.6106
12 | 1.4944 | 0.00921 | 0.0015 | 162.2584
12.5 | 1.5505 | 0.00977 | 0.0009 | 158.7001
13 | 1.6054 | 0.01037 | 0.0005 | 154.812
13.5 | 1.6585 | 0.01104 | 0.0003 | 150.2264
14 | 1.7036 | 0.0119 | 0.0016 | 143.1597
14.5 | 1.7231 | 0.0125 | 0.0083 | 137.848
15 | 1.7446 | 0.01324 | 0.0142 | 131.7674
15.5 | 1.7704 | 0.01419 | 0.0186 | 124.7639
16 | 1.7954 | 0.0153 | 0.0227 | 117.3464
16.5 | 1.8161 | 0.0167 | 0.0268 | 108.7485
17 | 1.8392 | 0.0181 | 0.0302 | 101.6133
17.5 | 1.8561 | 0.02001 | 0.0336 | 92.7586
18 | 1.8674 | 0.0225 | 0.0366 | 82.9956
18.5 | 1.8792 | 0.02523 | 0.0388 | 74.4828
19 | 1.8829 | 0.02891 | 0.0405 | 65.1297
19.5 | 1.8845 | 0.03321 | 0.0412 | 56.745
20 | 1.8759 | 0.03888 | 0.041 | 48.2485

## 133. Re 16M Mach 0.25 (1)
BIGFOIL.COM POLAR EXPORT
NACA32013.5
NACA32013.5 |  |  |  | Cl Max: | 1.55 | at alpha= | 13 | deg
JavaFoil+Calcfoil stall+Eppler ext transition |  |  |  | L/D Max: | 134.773 | at alpha= | 9 | deg
Re: | 16000000 |  |  | Cd Min: | 0.0088 | at alpha= | 3.5 | deg
Mach: | 0.25 |  |  | Cl=0 at alpha= | -1.6032 | deg
|  |  |  | @ Cl=0.1, Cd= | 0.0096622
|  |  |  | @ Cl=0.4, Cd= | 0.00928
|  |  |  | @ Cl=0.6, Cd= | 0.0091192
alpha (deg) | Cl | Cd | Cm | Cl/Cd
-15 | -0.554 | 0.10453 | 0 | -5.297
-14.5 | -0.587 | 0.09848 | 0 | -5.957
-14 | -0.615 | 0.09342 | 0 | -6.587
-13.5 | -0.64 | 0.08769 | -0.001 | -7.297
-13 | -0.66 | 0.08249 | -0.001 | -7.996
-12.5 | -0.673 | 0.07769 | -0.001 | -8.662
-12 | -0.68 | 0.07278 | -0.001 | -9.349
-11.5 | -0.683 | 0.06825 | -0.001 | -10.009
-11 | -0.681 | 0.06401 | -0.001 | -10.64
-10.5 | -0.675 | 0.05926 | -0.001 | -11.391
-10 | -0.815 | 0.00919 | -0.003 | -88.652
-9.5 | -0.794 | 0.00948 | -0.003 | -83.746
-9 | -0.768 | 0.00915 | -0.003 | -83.908
-8.5 | -0.737 | 0.00951 | -0.003 | -77.523
-8 | -0.701 | 0.00925 | -0.004 | -75.819
-7.5 | -0.661 | 0.00903 | -0.004 | -73.154
-7 | -0.617 | 0.00947 | -0.004 | -65.13
-6.5 | -0.569 | 0.00915 | -0.004 | -62.229
-6 | -0.519 | 0.00899 | -0.004 | -57.716
-5.5 | -0.465 | 0.00883 | -0.005 | -52.716
-5 | -0.41 | 0.00934 | -0.005 | -43.855
-4.5 | -0.352 | 0.00922 | -0.005 | -38.215
-4 | -0.294 | 0.00906 | -0.005 | -32.433
-3.5 | -0.234 | 0.00892 | -0.006 | -26.221
-3 | -0.173 | 0.00886 | -0.006 | -19.555
-2.5 | -0.112 | 0.00951 | -0.006 | -11.75
-2 | -0.05 | 0.0098 | -0.006 | -5.077
-1.5 | 0.013 | 0.00974 | -0.007 | 1.302
-1 | 0.075 | 0.00969 | -0.007 | 7.776
-0.5 | 0.138 | 0.00962 | -0.007 | 14.355
0 | 0.201 | 0.0096 | -0.007 | 20.89
0.5 | 0.263 | 0.00962 | -0.008 | 27.351
1 | 0.325 | 0.00964 | -0.008 | 33.747
1.5 | 0.387 | 0.00928 | -0.008 | 41.748
2 | 0.449 | 0.00928 | -0.008 | 48.397
2.5 | 0.511 | 0.00926 | -0.009 | 55.175
3 | 0.572 | 0.00939 | -0.009 | 60.976
3.5 | 0.633 | 0.0088 | -0.009 | 72.018
4 | 0.694 | 0.00887 | -0.009 | 78.223
4.5 | 0.755 | 0.00943 | -0.01 | 80.023
5 | 0.814 | 0.01012 | -0.01 | 80.448
5.5 | 0.874 | 0.01018 | -0.01 | 85.858
6 | 0.933 | 0.00965 | -0.01 | 96.671
6.5 | 0.991 | 0.0097 | -0.01 | 102.178
7 | 1.048 | 0.0098 | -0.011 | 106.962
7.5 | 1.104 | 0.00943 | -0.011 | 117.054
8 | 1.159 | 0.00919 | -0.011 | 126.216
8.5 | 1.213 | 0.0095 | -0.011 | 127.774
9 | 1.266 | 0.00939 | -0.012 | 134.773
9.5 | 1.316 | 0.01025 | -0.012 | 128.431
10 | 1.365 | 0.01069 | -0.012 | 127.719
10.5 | 1.41 | 0.01128 | -0.012 | 124.988
11 | 1.453 | 0.01195 | -0.012 | 121.608
11.5 | 1.49 | 0.01282 | -0.013 | 116.245
12 | 1.52 | 0.0139 | -0.013 | 109.387
12.5 | 1.541 | 0.0155 | -0.013 | 99.386
13 | 1.55 | 0.01797 | -0.013 | 86.295
13.5 | 1.548 | 0.02181 | -0.013 | 70.952
14 | 1.533 | 0.02784 | -0.013 | 55.058
14.5 | 1.512 | 0.03557 | -0.013 | 42.515
15 | 1.487 | 0.04448 | -0.012 | 33.423
15.5 | 1.456 | 0.05418 | -0.012 | 26.878
16 | 1.423 | 0.06401 | -0.012 | 22.237
16.5 | 1.387 | 0.07384 | -0.012 | 18.787
17 | 1.347 | 0.08391 | -0.012 | 16.057
17.5 | 1.304 | 0.09376 | -0.012 | 13.903
18 | 1.256 | 0.10368 | -0.012 | 12.11

## 134. Re 16M Mach 0.25 (2)
BIGFOIL.COM POLAR EXPORT
NACA32013.5
NACA32013.5 |  |  |  | Cl Max: | 1.8621 | at alpha= | 17.5 | deg
XFOIL ncrit=9 |  |  |  | L/D Max: | 168.024 | at alpha= | 9.5 | deg
Re: | 16000000 |  |  | Cd Min: | 0.09386 | at alpha= | -20 | deg
Mach: | 0.25 |  |  | Cl=0 at alpha= | -1.669 | deg
|  |  |  | @ Cl=0.1, Cd= | 0.0064609
|  |  |  | @ Cl=0.4, Cd= | 0.0059702
|  |  |  | @ Cl=0.6, Cd= | 0.0057008
alpha (deg) | Cl | Cd | Cm | Cl/Cd
-20 | -1.232 | 0.09386 | -0.0471 | -13.1259
-19.5 | -1.3398 | 0.07106 | -0.0644 | -18.8545
-19 | -1.3824 | 0.05917 | -0.0716 | -23.3632
-18.5 | -1.4229 | 0.04888 | -0.0766 | -29.1101
-18 | -1.4943 | 0.03709 | -0.0791 | -40.2885
-17.5 | -1.5309 | 0.02945 | -0.077 | -51.983
-17 | -1.5478 | 0.02414 | -0.0728 | -64.1176
-16.5 | -1.5372 | 0.02121 | -0.0678 | -72.4752
-16 | -1.5262 | 0.0186 | -0.0617 | -82.0538
-15.5 | -1.5071 | 0.01684 | -0.0551 | -89.4952
-15 | -1.4857 | 0.01575 | -0.0476 | -94.3302
-14.5 | -1.4448 | 0.01437 | -0.0434 | -100.5428
-14 | -1.3907 | 0.01328 | -0.0413 | -104.7214
-13.5 | -1.3318 | 0.01223 | -0.0399 | -108.8962
-13 | -1.2808 | 0.01144 | -0.0369 | -111.958
-12.5 | -1.2222 | 0.01068 | -0.0354 | -114.4382
-12 | -1.1483 | 0.00998 | -0.037 | -115.0601
-11.5 | -1.0611 | 0.00928 | -0.0415 | -114.3427
-11 | -0.9964 | 0.0087 | -0.0416 | -114.5287
-10.5 | -0.9531 | 0.00833 | -0.0372 | -114.4178
-10 | -0.9065 | 0.00801 | -0.0336 | -113.171
-9.5 | -0.8563 | 0.00774 | -0.0307 | -110.6331
-9 | -0.805 | 0.00752 | -0.0282 | -107.0479
-8.5 | -0.7524 | 0.00731 | -0.0259 | -102.9275
-8 | -0.6989 | 0.00715 | -0.0239 | -97.7483
-7.5 | -0.6454 | 0.00695 | -0.022 | -92.8633
-7 | -0.5916 | 0.00675 | -0.0203 | -87.6444
-6.5 | -0.537 | 0.00661 | -0.0187 | -81.2405
-6 | -0.483 | 0.00655 | -0.0171 | -73.7405
-5.5 | -0.4285 | 0.00651 | -0.0157 | -65.8218
-5 | -0.3735 | 0.00647 | -0.0144 | -57.728
-4.5 | -0.3182 | 0.00641 | -0.0132 | -49.6412
-4 | -0.262 | 0.00635 | -0.0123 | -41.2598
-3.5 | -0.2053 | 0.00631 | -0.0115 | -32.5357
-3 | -0.1495 | 0.0063 | -0.0105 | -23.7302
-2.5 | -0.0933 | 0.00631 | -0.0097 | -14.7861
-2 | -0.037 | 0.00633 | -0.0089 | -5.8452
-1.5 | 0.0189 | 0.00638 | -0.0081 | 2.9624
-1 | 0.0752 | 0.00643 | -0.0073 | 11.6952
-0.5 | 0.1313 | 0.0065 | -0.0066 | 20.2
0 | 0.1878 | 0.00655 | -0.0059 | 28.6718
0.5 | 0.2447 | 0.00659 | -0.0053 | 37.132
1 | 0.3022 | 0.00661 | -0.0048 | 45.7186
1.5 | 0.3525 | 0.00623 | -0.0029 | 56.5811
2 | 0.4037 | 0.00595 | -0.0013 | 67.8487
2.5 | 0.4569 | 0.00577 | 0 | 79.1854
3 | 0.511 | 0.00571 | 0.0011 | 89.4921
3.5 | 0.5653 | 0.00572 | 0.0023 | 98.8287
4 | 0.6195 | 0.00569 | 0.0034 | 108.8752
4.5 | 0.6755 | 0.00574 | 0.0043 | 117.6829
5 | 0.7303 | 0.00585 | 0.0054 | 124.8376
5.5 | 0.7848 | 0.00594 | 0.0065 | 132.1212
6 | 0.8396 | 0.00601 | 0.0077 | 139.7005
6.5 | 0.893 | 0.00612 | 0.0092 | 145.915
7 | 0.9448 | 0.00627 | 0.011 | 150.6858
7.5 | 0.9965 | 0.00638 | 0.0129 | 156.1912
8 | 1.0476 | 0.00651 | 0.015 | 160.9217
8.5 | 1.1055 | 0.00678 | 0.0155 | 163.0531
9 | 1.1818 | 0.0071 | 0.0121 | 166.4507
9.5 | 1.2585 | 0.00749 | 0.0087 | 168.024
10 | 1.327 | 0.0079 | 0.0071 | 167.9747
10.5 | 1.3853 | 0.00826 | 0.0077 | 167.7119
11 | 1.4407 | 0.00875 | 0.0089 | 164.6514
11.5 | 1.5027 | 0.00927 | 0.0087 | 162.1036
12 | 1.5644 | 0.00981 | 0.0086 | 159.4699
12.5 | 1.6234 | 0.01051 | 0.0089 | 154.4624
13 | 1.6813 | 0.01132 | 0.0093 | 148.5247
13.5 | 1.7176 | 0.01209 | 0.0139 | 142.0678
14 | 1.7331 | 0.01294 | 0.0222 | 133.9335
14.5 | 1.7622 | 0.0139 | 0.0275 | 126.777
15 | 1.7905 | 0.01506 | 0.0323 | 118.8911
15.5 | 1.8116 | 0.0167 | 0.0374 | 108.479
16 | 1.8341 | 0.01847 | 0.0416 | 99.3016
16.5 | 1.8466 | 0.02105 | 0.0457 | 87.7245
17 | 1.8581 | 0.02406 | 0.0488 | 77.2278
17.5 | 1.8621 | 0.02803 | 0.051 | 66.4324
18 | 1.8586 | 0.03309 | 0.052 | 56.168
18.5 | 1.851 | 0.03909 | 0.0517 | 47.3523
19 | 1.831 | 0.04683 | 0.0499 | 39.0989
19.5 | 1.7917 | 0.05721 | 0.0462 | 31.318
20 | 1.7354 | 0.07011 | 0.0404 | 24.7525

## 135. Re 16M Mach 0.50 (1)
BIGFOIL.COM POLAR EXPORT
NACA32013.5
NACA32013.5 |  |  |  | Cl Max: | 1.338 | at alpha= | 9.5 | deg
JavaFoil+Calcfoil stall+Eppler ext transition |  |  |  | L/D Max: | 116.337 | at alpha= | 6.5 | deg
Re: | 16000000 |  |  | Cd Min: | 0.00858 | at alpha= | -3.5 | deg
Mach: | 0.5 |  |  | Cl=0 at alpha= | -1.6015 | deg
|  |  |  | @ Cl=0.1, Cd= | 0.0093563
|  |  |  | @ Cl=0.4, Cd= | 0.0093442
|  |  |  | @ Cl=0.6, Cd= | 0.0091391
alpha (deg) | Cl | Cd | Cm | Cl/Cd
-20 | -1.059 | 0.08718 | 0.001 | -12.144
-19.5 | -0.959 | 0.15141 | 0.001 | -6.337
-19 | -0.974 | 0.10343 | 0.001 | -9.421
-18.5 | -1.005 | 0.05643 | 0.001 | -17.804
-18 | -1.001 | 0.04026 | 0.001 | -24.872
-17.5 | -0.856 | 0.1222 | 0 | -7.004
-17 | -0.903 | 0.05889 | 0 | -15.337
-16.5 | -0.943 | 0.02399 | 0 | -39.301
-16 | -0.896 | 0.02874 | 0 | -31.164
-15.5 | -0.884 | 0.02152 | 0 | -41.087
-15 | -0.866 | 0.0177 | -0.001 | -48.928
-14.5 | -0.843 | 0.01497 | -0.001 | -56.33
-14 | -0.805 | 0.01617 | -0.001 | -49.756
-13.5 | -0.78 | 0.01445 | -0.001 | -53.957
-13 | -0.752 | 0.01327 | -0.001 | -56.715
-12.5 | -0.592 | 0.07398 | -0.001 | -8.001
-12 | -0.566 | 0.06954 | -0.001 | -8.134
-11.5 | -0.658 | 0.01187 | -0.002 | -55.466
-11 | -0.511 | 0.06523 | -0.001 | -7.829
-10.5 | -0.484 | 0.06101 | -0.001 | -7.937
-10 | -0.458 | 0.05714 | -0.002 | -8.012
-9.5 | -0.43 | 0.05661 | -0.002 | -7.591
-9 | -0.403 | 0.05282 | -0.002 | -7.634
-8.5 | -0.377 | 0.04955 | -0.002 | -7.599
-8 | -0.349 | 0.04857 | -0.002 | -7.182
-7.5 | -0.321 | 0.04762 | -0.002 | -6.748
-7 | -0.294 | 0.04583 | -0.002 | -6.418
-6.5 | -0.433 | 0.04133 | -0.002 | -10.467
-6 | -0.525 | 0.0091 | -0.005 | -57.691
-5.5 | -0.489 | 0.00882 | -0.005 | -55.371
-5 | -0.439 | 0.00922 | -0.006 | -47.664
-4.5 | -0.383 | 0.00898 | -0.006 | -42.657
-4 | -0.322 | 0.00873 | -0.006 | -36.92
-3.5 | -0.258 | 0.00858 | -0.006 | -30.119
-3 | -0.192 | 0.00918 | -0.007 | -20.932
-2.5 | -0.124 | 0.00906 | -0.007 | -13.725
-2 | -0.055 | 0.00927 | -0.007 | -5.977
-1.5 | 0.014 | 0.00921 | -0.007 | 1.535
-1 | 0.084 | 0.00921 | -0.008 | 9.134
-0.5 | 0.154 | 0.00985 | -0.008 | 15.649
0 | 0.224 | 0.00976 | -0.008 | 22.922
0.5 | 0.293 | 0.00981 | -0.008 | 29.893
1 | 0.363 | 0.0098 | -0.009 | 37.004
1.5 | 0.432 | 0.00895 | -0.009 | 48.239
2 | 0.5 | 0.00904 | -0.009 | 55.328
2.5 | 0.569 | 0.00919 | -0.01 | 61.864
3 | 0.636 | 0.00908 | -0.01 | 70.085
3.5 | 0.703 | 0.00923 | -0.01 | 76.232
4 | 0.77 | 0.00946 | -0.01 | 81.363
4.5 | 0.835 | 0.00909 | -0.011 | 91.869
5 | 0.9 | 0.00934 | -0.011 | 96.267
5.5 | 0.963 | 0.00943 | -0.011 | 102.037
6 | 1.024 | 0.00957 | -0.011 | 106.949
6.5 | 1.083 | 0.00931 | -0.012 | 116.337
7 | 1.14 | 0.01063 | -0.012 | 107.241
7.5 | 1.193 | 0.0111 | -0.012 | 107.493
8 | 1.242 | 0.01166 | -0.012 | 106.574
8.5 | 1.284 | 0.01255 | -0.013 | 102.352
9 | 1.318 | 0.01368 | -0.013 | 96.395
9.5 | 1.338 | 0.01542 | -0.013 | 86.723
10 | 1.335 | 0.01867 | -0.013 | 71.502
10.5 | 1.292 | 0.02657 | -0.013 | 48.63
11 | 1.201 | 0.04297 | -0.012 | 27.946
11.5 | 1.003 | 0.07039 | -0.01 | 14.242
12 | 0.775 | 0.08155 | -0.01 | 9.506
12.5 | 0.792 | 0.10711 | -0.009 | 7.39
13 | 0.818 | 0.12033 | -0.009 | 6.795
13.5 | 0.846 | 0.13013 | -0.009 | 6.5
14 | 0.874 | 0.14435 | -0.009 | 6.056
14.5 | 0.903 | 0.15253 | -0.01 | 5.917

## 136. Re 16M Mach 0.50 (2)
BIGFOIL.COM POLAR EXPORT
NACA32013.5
NACA32013.5 |  |  |  | Cl Max: | 1.9614 | at alpha= | 13.5 | deg
XFOIL ncrit=9 |  |  |  | L/D Max: | 165.093 | at alpha= | 8.5 | deg
Re: | 16000000 |  |  | Cd Min: | 0.02033 | at alpha= | 13.5 | deg
Mach: | 0.5 |  |  | Cl=0 at alpha= | -99 | deg
|  |  |  | @ Cl=0.1, Cd= | 0.00679
|  |  |  | @ Cl=0.4, Cd= | 0.0068572
|  |  |  | @ Cl=0.6, Cd= | 0.00604
alpha (deg) | Cl | Cd | Cm | Cl/Cd
0.5 | 0.2792 | 0.00679 | -0.0038 | 41.1193
1 | 0.3439 | 0.00684 | -0.0026 | 50.2778
1.5 | 0.4093 | 0.00686 | -0.0015 | 59.6647
2 | 0.4602 | 0.00623 | 0.0023 | 73.8684
3 | 0.5807 | 0.00604 | 0.0069 | 96.1424
3.5 | 0.6437 | 0.00604 | 0.0089 | 106.5728
4 | 0.7042 | 0.00608 | 0.0116 | 115.8224
4.5 | 0.7678 | 0.0062 | 0.0139 | 123.8387
5 | 0.8322 | 0.0063 | 0.0163 | 132.0952
5.5 | 0.8946 | 0.00643 | 0.0193 | 139.1291
6 | 0.9553 | 0.00662 | 0.0228 | 144.3051
6.5 | 1.017 | 0.00677 | 0.0265 | 150.2216
7 | 1.0743 | 0.00695 | 0.0313 | 154.5755
7.5 | 1.127 | 0.00715 | 0.0372 | 157.6224
8 | 1.2225 | 0.00754 | 0.0355 | 162.1353
8.5 | 1.3323 | 0.00807 | 0.0318 | 165.0929
9 | 1.4251 | 0.00867 | 0.0319 | 164.3714
9.5 | 1.5031 | 0.00918 | 0.0351 | 163.7364
10.5 | 1.6554 | 0.01047 | 0.0435 | 158.1089
11 | 1.7366 | 0.01129 | 0.0476 | 153.8175
11.5 | 1.804 | 0.01214 | 0.0541 | 148.5997
12 | 1.8518 | 0.01315 | 0.0633 | 140.8213
12.5 | 1.9027 | 0.01446 | 0.072 | 131.5837
13 | 1.9469 | 0.01648 | 0.0806 | 118.1371
13.5 | 1.9614 | 0.02033 | 0.0889 | 96.4781

## 137. Re 18M Mach 0.00 (1)
BIGFOIL.COM POLAR EXPORT
NACA32013.5
NACA32013.5 |  |  |  | Cl Max: | 1.604 | at alpha= | 14.5 | deg
JavaFoil+Calcfoil stall+Eppler ext transition |  |  |  | L/D Max: | 142.215 | at alpha= | 10 | deg
Re: | 18000000 |  |  | Cd Min: | 0.00868 | at alpha= | -3.5 | deg
Mach: | 0 |  |  | Cl=0 at alpha= | -1.6 | deg
|  |  |  | @ Cl=0.1, Cd= | 0.0092734
|  |  |  | @ Cl=0.4, Cd= | 0.0089258
|  |  |  | @ Cl=0.6, Cd= | 0.0090681
alpha (deg) | Cl | Cd | Cm | Cl/Cd
-17.5 | -0.747 | 0.1234 | 0 | -6.057
-17 | -0.759 | 0.11696 | 0 | -6.488
-16.5 | -0.769 | 0.11173 | 0 | -6.881
-16 | -0.777 | 0.10568 | 0 | -7.357
-15.5 | -0.784 | 0.1006 | 0 | -7.794
-15 | -0.789 | 0.09522 | 0 | -8.287
-14.5 | -0.792 | 0.09018 | 0 | -8.781
-14 | -0.792 | 0.08538 | 0 | -9.281
-13.5 | -0.791 | 0.08055 | -0.001 | -9.815
-13 | -0.787 | 0.07533 | -0.001 | -10.448
-12.5 | -0.952 | 0.01097 | -0.002 | -86.807
-12 | -0.939 | 0.01049 | -0.002 | -89.531
-11.5 | -0.922 | 0.00892 | -0.002 | -103.271
-11 | -0.9 | 0.00912 | -0.002 | -98.75
-10.5 | -0.875 | 0.0094 | -0.002 | -93.162
-10 | -0.847 | 0.0091 | -0.003 | -93.002
-9.5 | -0.815 | 0.00945 | -0.003 | -86.216
-9 | -0.779 | 0.00919 | -0.003 | -84.817
-8.5 | -0.741 | 0.00898 | -0.003 | -82.495
-8 | -0.699 | 0.0094 | -0.003 | -74.367
-7.5 | -0.655 | 0.00923 | -0.004 | -70.965
-7 | -0.608 | 0.00894 | -0.004 | -68.004
-6.5 | -0.559 | 0.00879 | -0.004 | -63.588
-6 | -0.508 | 0.00935 | -0.004 | -54.269
-5.5 | -0.454 | 0.00918 | -0.005 | -49.477
-5 | -0.399 | 0.009 | -0.005 | -44.327
-4.5 | -0.343 | 0.0089 | -0.005 | -38.514
-4 | -0.285 | 0.00876 | -0.005 | -32.566
-3.5 | -0.227 | 0.00868 | -0.006 | -26.159
-3 | -0.168 | 0.00926 | -0.006 | -18.144
-2.5 | -0.108 | 0.00921 | -0.006 | -11.766
-2 | -0.048 | 0.00946 | -0.006 | -5.098
-1.5 | 0.012 | 0.00932 | -0.006 | 1.318
-1 | 0.073 | 0.0093 | -0.007 | 7.851
-0.5 | 0.134 | 0.00924 | -0.007 | 14.465
0 | 0.194 | 0.00924 | -0.007 | 21.019
0.5 | 0.255 | 0.00926 | -0.007 | 27.523
1 | 0.315 | 0.00988 | -0.008 | 31.891
1.5 | 0.375 | 0.00893 | -0.008 | 42.04
2 | 0.435 | 0.00892 | -0.008 | 48.821
2.5 | 0.495 | 0.00893 | -0.008 | 55.481
3 | 0.555 | 0.00903 | -0.009 | 61.442
3.5 | 0.614 | 0.00908 | -0.009 | 67.651
4 | 0.673 | 0.00965 | -0.009 | 69.746
4.5 | 0.732 | 0.00969 | -0.009 | 75.579
5 | 0.79 | 0.01041 | -0.009 | 75.901
5.5 | 0.848 | 0.01048 | -0.01 | 80.933
6 | 0.906 | 0.00978 | -0.01 | 92.666
6.5 | 0.963 | 0.00979 | -0.01 | 98.361
7 | 1.019 | 0.00988 | -0.01 | 103.088
7.5 | 1.075 | 0.00946 | -0.011 | 113.562
8 | 1.129 | 0.00972 | -0.011 | 116.196
8.5 | 1.183 | 0.00939 | -0.011 | 125.971
9 | 1.236 | 0.0092 | -0.011 | 134.299
9.5 | 1.287 | 0.00953 | -0.011 | 135.041
10 | 1.338 | 0.0094 | -0.012 | 142.215
10.5 | 1.385 | 0.0103 | -0.012 | 134.482
11 | 1.431 | 0.01076 | -0.012 | 133.049
11.5 | 1.474 | 0.0114 | -0.012 | 129.357
12 | 1.512 | 0.01207 | -0.012 | 125.267
12.5 | 1.545 | 0.013 | -0.013 | 118.858
13 | 1.572 | 0.01416 | -0.013 | 110.965
13.5 | 1.59 | 0.01582 | -0.013 | 100.526
14 | 1.6 | 0.01824 | -0.013 | 87.72
14.5 | 1.604 | 0.02166 | -0.013 | 74.053
15 | 1.6 | 0.02614 | -0.013 | 61.235
15.5 | 1.591 | 0.03175 | -0.013 | 50.115
16 | 1.58 | 0.03814 | -0.013 | 41.425
16.5 | 1.566 | 0.04519 | -0.013 | 34.659
17 | 1.551 | 0.05271 | -0.013 | 29.424
17.5 | 1.533 | 0.06078 | -0.013 | 25.23
18 | 1.515 | 0.06877 | -0.013 | 22.03
18.5 | 1.492 | 0.07714 | -0.012 | 19.346
19 | 1.467 | 0.0855 | -0.012 | 17.159
19.5 | 1.44 | 0.09409 | -0.012 | 15.306

## 138. Re 18M Mach 0.00 (2)
BIGFOIL.COM POLAR EXPORT
NACA32013.5
NACA32013.5 |  |  |  | Cl Max: | 1.9017 | at alpha= | 20 | deg
XFOIL ncrit=9 |  |  |  | L/D Max: | 172.91 | at alpha= | 10.5 | deg
Re: | 18000000 |  |  | Cd Min: | 0.03383 | at alpha= | 20 | deg
Mach: | 0 |  |  | Cl=0 at alpha= | -1.6593 | deg
|  |  |  | @ Cl=0.1, Cd= | 0.0063263
|  |  |  | @ Cl=0.4, Cd= | 0.0058084
|  |  |  | @ Cl=0.6, Cd= | 0.0055606
alpha (deg) | Cl | Cd | Cm | Cl/Cd
-20 | -1.7477 | 0.02124 | -0.0544 | -82.2834
-19.5 | -1.7312 | 0.01928 | -0.051 | -89.7925
-19 | -1.7085 | 0.01784 | -0.0477 | -95.7679
-18.5 | -1.6822 | 0.01671 | -0.0442 | -100.6703
-18 | -1.6559 | 0.01566 | -0.0404 | -105.7407
-17.5 | -1.634 | 0.01455 | -0.0354 | -112.3024
-17 | -1.6081 | 0.01398 | -0.0303 | -115.0286
-16.5 | -1.589 | 0.01337 | -0.0236 | -118.8482
-16 | -1.5375 | 0.01257 | -0.0235 | -122.315
-15.5 | -1.4841 | 0.01195 | -0.0236 | -124.1925
-15 | -1.4296 | 0.01138 | -0.0238 | -125.6239
-14.5 | -1.3738 | 0.01086 | -0.0242 | -126.5009
-12.5 | -1.1427 | 0.00898 | -0.0268 | -127.2494
-12 | -1.0655 | 0.00842 | -0.0317 | -126.5439
-11.5 | -1.0127 | 0.0081 | -0.0311 | -125.0247
-11 | -0.9696 | 0.00782 | -0.0283 | -123.9898
-10.5 | -0.9235 | 0.0076 | -0.0261 | -121.5132
-10 | -0.8756 | 0.00741 | -0.0242 | -118.1646
-9.5 | -0.8265 | 0.00724 | -0.0226 | -114.1575
-9 | -0.7763 | 0.00709 | -0.0212 | -109.4922
-8.5 | -0.7255 | 0.00694 | -0.0199 | -104.5389
-8 | -0.6746 | 0.00678 | -0.0186 | -99.4985
-7.5 | -0.6232 | 0.00663 | -0.0174 | -93.997
-7 | -0.5714 | 0.00649 | -0.0163 | -88.0431
-6.5 | -0.5188 | 0.00639 | -0.0153 | -81.1894
-6 | -0.4673 | 0.00639 | -0.0142 | -73.1299
-5.5 | -0.4148 | 0.00637 | -0.0132 | -65.1177
-5 | -0.3619 | 0.00632 | -0.0123 | -57.2627
-4.5 | -0.3083 | 0.00627 | -0.0115 | -49.1707
-4 | -0.2539 | 0.00621 | -0.0109 | -40.8857
-3.5 | -0.1997 | 0.0062 | -0.0102 | -32.2097
-3 | -0.1457 | 0.00619 | -0.0095 | -23.538
-2.5 | -0.0912 | 0.00619 | -0.009 | -14.7334
-2 | -0.0368 | 0.0062 | -0.0084 | -5.9355
-1.5 | 0.0172 | 0.00626 | -0.0077 | 2.7476
-1 | 0.0718 | 0.00629 | -0.0071 | 11.4149
-0.5 | 0.1262 | 0.00636 | -0.0066 | 19.8428
0 | 0.1808 | 0.0064 | -0.0061 | 28.25
0.5 | 0.2358 | 0.00644 | -0.0056 | 36.6149
1 | 0.2912 | 0.00645 | -0.0053 | 45.1473
1.5 | 0.3405 | 0.00611 | -0.0037 | 55.7283
2 | 0.3904 | 0.00584 | -0.0024 | 66.8493
2.5 | 0.4421 | 0.00567 | -0.0013 | 77.9718
3 | 0.4946 | 0.00561 | -0.0005 | 88.164
3.5 | 0.547 | 0.0056 | 0.0004 | 97.6786
4 | 0.599 | 0.00556 | 0.0013 | 107.7338
4.5 | 0.6528 | 0.00559 | 0.0019 | 116.78
5 | 0.7058 | 0.00567 | 0.0026 | 124.4797
5.5 | 0.7582 | 0.00576 | 0.0034 | 131.6319
6 | 0.8109 | 0.00583 | 0.0041 | 139.0909
6.5 | 0.8629 | 0.00591 | 0.005 | 146.0068
7 | 0.9133 | 0.00604 | 0.0061 | 151.2086
7.5 | 0.9633 | 0.00615 | 0.0074 | 156.6341
8 | 1.0129 | 0.00625 | 0.0087 | 162.064
8.5 | 1.0606 | 0.00641 | 0.0104 | 165.4602
9 | 1.1152 | 0.00664 | 0.0104 | 167.9518
9.5 | 1.1854 | 0.00691 | 0.0069 | 171.5485
10 | 1.2557 | 0.00732 | 0.0033 | 171.5437
10.5 | 1.3193 | 0.00763 | 0.0011 | 172.9096
11 | 1.3699 | 0.00808 | 0.0018 | 169.5421
11.5 | 1.4227 | 0.00847 | 0.0019 | 167.9693
12 | 1.4795 | 0.00892 | 0.001 | 165.8632
12.5 | 1.5346 | 0.00948 | 0.0004 | 161.8776
13 | 1.5886 | 0.01008 | -0.0001 | 157.5992
13.5 | 1.6407 | 0.01077 | -0.0004 | 152.3398
14 | 1.6911 | 0.01152 | -0.0004 | 146.7969
14.5 | 1.7271 | 0.01227 | 0.0025 | 140.7579
15 | 1.7408 | 0.01288 | 0.01 | 135.1553
15.5 | 1.7681 | 0.01363 | 0.0143 | 129.7212
16 | 1.7941 | 0.01459 | 0.0183 | 122.9678
16.5 | 1.8163 | 0.0158 | 0.0223 | 114.9557
17 | 1.8373 | 0.01718 | 0.026 | 106.9441
17.5 | 1.8586 | 0.01866 | 0.0292 | 99.6034
18 | 1.8745 | 0.02062 | 0.0323 | 90.9069
18.5 | 1.8854 | 0.02313 | 0.0351 | 81.5132
19 | 1.8958 | 0.02597 | 0.037 | 72.9996
19.5 | 1.8999 | 0.02959 | 0.0384 | 64.2075
20 | 1.9017 | 0.03383 | 0.039 | 56.2134

## 139. Re 18M Mach 0.10 (1)
BIGFOIL.COM POLAR EXPORT
NACA32013.5
NACA32013.5 |  |  |  | Cl Max: | 1.594 | at alpha= | 14 | deg
JavaFoil+Calcfoil stall+Eppler ext transition |  |  |  | L/D Max: | 148.717 | at alpha= | 10 | deg
Re: | 18000000 |  |  | Cd Min: | 0.00871 | at alpha= | -3.5 | deg
Mach: | 0.1 |  |  | Cl=0 at alpha= | -1.6 | deg
|  |  |  | @ Cl=0.1, Cd= | 0.0093002
|  |  |  | @ Cl=0.4, Cd= | 0.0089262
|  |  |  | @ Cl=0.6, Cd= | 0.0090685
alpha (deg) | Cl | Cd | Cm | Cl/Cd
-17 | -0.722 | 0.11891 | 0 | -6.075
-16.5 | -0.735 | 0.11286 | 0 | -6.516
-16 | -0.747 | 0.10722 | 0 | -6.968
-15.5 | -0.757 | 0.1018 | 0 | -7.436
-15 | -0.765 | 0.0966 | 0 | -7.917
-14.5 | -0.771 | 0.09132 | 0 | -8.437
-14 | -0.774 | 0.08637 | 0 | -8.959
-13.5 | -0.774 | 0.08177 | -0.001 | -9.47
-13 | -0.772 | 0.07699 | -0.001 | -10.033
-12.5 | -0.768 | 0.07149 | -0.001 | -10.745
-12 | -0.928 | 0.01069 | -0.002 | -86.765
-11.5 | -0.913 | 0.01024 | -0.002 | -89.205
-11 | -0.894 | 0.00922 | -0.002 | -96.976
-10.5 | -0.871 | 0.0089 | -0.002 | -97.819
-10 | -0.844 | 0.00917 | -0.003 | -91.968
-9.5 | -0.813 | 0.00957 | -0.003 | -84.942
-9 | -0.779 | 0.00929 | -0.003 | -83.836
-8.5 | -0.741 | 0.00905 | -0.003 | -81.843
-8 | -0.7 | 0.00951 | -0.003 | -73.594
-7.5 | -0.656 | 0.00923 | -0.004 | -71.075
-7 | -0.61 | 0.00903 | -0.004 | -67.545
-6.5 | -0.561 | 0.00881 | -0.004 | -63.64
-6 | -0.509 | 0.00944 | -0.004 | -53.937
-5.5 | -0.456 | 0.00921 | -0.005 | -49.485
-5 | -0.401 | 0.00906 | -0.005 | -44.255
-4.5 | -0.344 | 0.00889 | -0.005 | -38.717
-4 | -0.287 | 0.00875 | -0.005 | -32.755
-3.5 | -0.228 | 0.00871 | -0.006 | -26.194
-3 | -0.169 | 0.00937 | -0.006 | -18.023
-2.5 | -0.109 | 0.0092 | -0.006 | -11.834
-2 | -0.048 | 0.00945 | -0.006 | -5.128
-1.5 | 0.012 | 0.00941 | -0.006 | 1.312
-1 | 0.073 | 0.00934 | -0.007 | 7.859
-0.5 | 0.134 | 0.00925 | -0.007 | 14.527
0 | 0.195 | 0.00923 | -0.007 | 21.147
0.5 | 0.256 | 0.00926 | -0.007 | 27.65
1 | 0.317 | 0.00988 | -0.008 | 32.067
1.5 | 0.377 | 0.00893 | -0.008 | 42.256
2 | 0.438 | 0.00892 | -0.008 | 49.072
2.5 | 0.498 | 0.009 | -0.008 | 55.3
3 | 0.558 | 0.00904 | -0.009 | 61.704
3.5 | 0.617 | 0.00908 | -0.009 | 67.951
4 | 0.676 | 0.00967 | -0.009 | 69.986
4.5 | 0.736 | 0.00975 | -0.009 | 75.414
5 | 0.794 | 0.01048 | -0.009 | 75.743
5.5 | 0.852 | 0.00986 | -0.01 | 86.406
6 | 0.91 | 0.00985 | -0.01 | 92.355
6.5 | 0.967 | 0.00982 | -0.01 | 98.523
7 | 1.024 | 0.00933 | -0.01 | 109.663
7.5 | 1.079 | 0.00954 | -0.011 | 113.122
8 | 1.134 | 0.0097 | -0.011 | 116.955
8.5 | 1.188 | 0.00947 | -0.011 | 125.477
9 | 1.241 | 0.00929 | -0.011 | 133.62
9.5 | 1.292 | 0.00914 | -0.012 | 141.375
10 | 1.342 | 0.00902 | -0.012 | 148.717
10.5 | 1.39 | 0.01042 | -0.012 | 133.336
11 | 1.435 | 0.0109 | -0.012 | 131.667
11.5 | 1.477 | 0.01157 | -0.012 | 127.685
12 | 1.515 | 0.0123 | -0.013 | 123.128
12.5 | 1.546 | 0.01328 | -0.013 | 116.45
13 | 1.57 | 0.01459 | -0.013 | 107.656
13.5 | 1.587 | 0.01644 | -0.013 | 96.481
14 | 1.594 | 0.01921 | -0.013 | 82.959
14.5 | 1.594 | 0.0231 | -0.013 | 68.989
15 | 1.587 | 0.02822 | -0.013 | 56.241
15.5 | 1.575 | 0.03431 | -0.013 | 45.913
16 | 1.561 | 0.04124 | -0.013 | 37.854
16.5 | 1.545 | 0.04882 | -0.013 | 31.64
17 | 1.527 | 0.05673 | -0.013 | 26.914
17.5 | 1.507 | 0.06492 | -0.013 | 23.21
18 | 1.485 | 0.07349 | -0.012 | 20.203
18.5 | 1.459 | 0.08189 | -0.012 | 17.817
19 | 1.43 | 0.0905 | -0.012 | 15.804

## 140. Re 18M Mach 0.10 (2)
BIGFOIL.COM POLAR EXPORT
NACA32013.5
NACA32013.5 |  |  |  | Cl Max: | 1.8929 | at alpha= | 19.5 | deg
XFOIL ncrit=9 |  |  |  | L/D Max: | 172.688 | at alpha= | 10.5 | deg
Re: | 18000000 |  |  | Cd Min: | 0.03737 | at alpha= | 20 | deg
Mach: | 0.1 |  |  | Cl=0 at alpha= | -1.6602 | deg
|  |  |  | @ Cl=0.1, Cd= | 0.0063354
|  |  |  | @ Cl=0.4, Cd= | 0.0058261
|  |  |  | @ Cl=0.6, Cd= | 0.0055725
alpha (deg) | Cl | Cd | Cm | Cl/Cd
-20 | -1.7443 | 0.02337 | -0.0605 | -74.6384
-19.5 | -1.7268 | 0.02118 | -0.0576 | -81.5297
-19 | -1.7055 | 0.01943 | -0.0543 | -87.7766
-18.5 | -1.6809 | 0.01801 | -0.0508 | -93.3315
-18 | -1.6559 | 0.01673 | -0.0468 | -98.9779
-17.5 | -1.6339 | 0.01545 | -0.0419 | -105.754
-17 | -1.6038 | 0.01469 | -0.0376 | -109.1763
-16.5 | -1.5863 | 0.01399 | -0.0305 | -113.3881
-16 | -1.5516 | 0.01311 | -0.0268 | -118.3524
-15.5 | -1.4978 | 0.01235 | -0.0266 | -121.2794
-15 | -1.4423 | 0.01176 | -0.0266 | -122.6446
-14.5 | -1.3866 | 0.01113 | -0.0266 | -124.5822
-14 | -1.3301 | 0.01061 | -0.0267 | -125.3629
-13.5 | -1.2836 | 0.01011 | -0.0246 | -126.9634
-13 | -1.224 | 0.00965 | -0.0252 | -126.8394
-12 | -1.0749 | 0.00859 | -0.033 | -125.1339
-11.5 | -1.0182 | 0.00822 | -0.033 | -123.8686
-11 | -0.9754 | 0.00793 | -0.0299 | -123.0013
-10.5 | -0.9295 | 0.00768 | -0.0274 | -121.0286
-10 | -0.8815 | 0.00747 | -0.0254 | -118.0054
-9.5 | -0.832 | 0.00729 | -0.0236 | -114.1289
-9 | -0.7815 | 0.00713 | -0.0221 | -109.6073
-8.5 | -0.7303 | 0.00698 | -0.0207 | -104.6275
-8 | -0.6788 | 0.00682 | -0.0193 | -99.5308
-7.5 | -0.6271 | 0.00666 | -0.018 | -94.1592
-7 | -0.5749 | 0.00652 | -0.0168 | -88.1748
-6.5 | -0.522 | 0.00641 | -0.0158 | -81.4353
-6 | -0.4701 | 0.0064 | -0.0145 | -73.4531
-5.5 | -0.4172 | 0.00638 | -0.0135 | -65.3918
-5 | -0.3639 | 0.00633 | -0.0125 | -57.4882
-4.5 | -0.3101 | 0.00628 | -0.0117 | -49.379
-4 | -0.2553 | 0.00622 | -0.0111 | -41.045
-3.5 | -0.2008 | 0.00621 | -0.0104 | -32.3349
-3 | -0.1465 | 0.00619 | -0.0097 | -23.6672
-2.5 | -0.0917 | 0.00619 | -0.009 | -14.8142
-2 | -0.0369 | 0.0062 | -0.0084 | -5.9516
-1.5 | 0.0174 | 0.00626 | -0.0077 | 2.7796
-1 | 0.0722 | 0.00631 | -0.0072 | 11.4422
-0.5 | 0.1269 | 0.00636 | -0.0066 | 19.9528
0 | 0.1819 | 0.00641 | -0.006 | 28.3775
0.5 | 0.2372 | 0.00645 | -0.0056 | 36.7752
1 | 0.2929 | 0.00646 | -0.0052 | 45.3406
1.5 | 0.3426 | 0.00613 | -0.0037 | 55.8891
2 | 0.3927 | 0.00585 | -0.0023 | 67.1282
2.5 | 0.4447 | 0.00568 | -0.0012 | 78.2923
3 | 0.4974 | 0.00562 | -0.0003 | 88.5053
3.5 | 0.5502 | 0.00562 | 0.0006 | 97.9004
4 | 0.6026 | 0.00557 | 0.0015 | 108.1867
4.5 | 0.6567 | 0.00561 | 0.0022 | 117.0588
5 | 0.7099 | 0.00569 | 0.0029 | 124.7627
5.5 | 0.7627 | 0.00578 | 0.0038 | 131.955
6 | 0.8159 | 0.00585 | 0.0045 | 139.4701
6.5 | 0.8681 | 0.00593 | 0.0055 | 146.3912
7 | 0.9188 | 0.00607 | 0.0067 | 151.3674
7.5 | 0.9693 | 0.00617 | 0.008 | 157.0989
8 | 1.0192 | 0.00627 | 0.0094 | 162.5518
8.5 | 1.067 | 0.00646 | 0.0112 | 165.1703
9 | 1.1235 | 0.00668 | 0.011 | 168.1886
10 | 1.2659 | 0.00738 | 0.0039 | 171.5312
10.5 | 1.3297 | 0.0077 | 0.002 | 172.6883
11 | 1.3798 | 0.00815 | 0.003 | 169.3006
11.5 | 1.4342 | 0.00857 | 0.003 | 167.3512
12 | 1.4919 | 0.00902 | 0.0022 | 165.3991
12.5 | 1.5477 | 0.00959 | 0.0017 | 161.3869
13 | 1.6021 | 0.01023 | 0.0013 | 156.608
13.5 | 1.6547 | 0.01094 | 0.0012 | 151.2523
14 | 1.7058 | 0.01173 | 0.0013 | 145.422
14.5 | 1.7291 | 0.01245 | 0.0071 | 138.8835
15 | 1.7476 | 0.01316 | 0.0137 | 132.7964
15.5 | 1.7756 | 0.014 | 0.0178 | 126.8286
16 | 1.8023 | 0.01501 | 0.0218 | 120.0733
16.5 | 1.8231 | 0.01637 | 0.026 | 111.3684
17 | 1.8437 | 0.01788 | 0.0297 | 103.1152
17.5 | 1.8618 | 0.01969 | 0.0331 | 94.5556
18 | 1.8763 | 0.02191 | 0.036 | 85.6367
18.5 | 1.8854 | 0.02478 | 0.0385 | 76.0856
19 | 1.8919 | 0.02819 | 0.0402 | 67.1125
19.5 | 1.8929 | 0.03243 | 0.0412 | 58.3688
20 | 1.8909 | 0.03737 | 0.0411 | 50.5994

## 141. Re 18M Mach 0.25 (1)
BIGFOIL.COM POLAR EXPORT
NACA32013.5
NACA32013.5 |  |  |  | Cl Max: | 1.551 | at alpha= | 13 | deg
JavaFoil+Calcfoil stall+Eppler ext transition |  |  |  | L/D Max: | 142.653 | at alpha= | 9.5 | deg
Re: | 18000000 |  |  | Cd Min: | 0.00878 | at alpha= | 4 | deg
Mach: | 0.25 |  |  | Cl=0 at alpha= | -1.6032 | deg
|  |  |  | @ Cl=0.1, Cd= | 0.0094962
|  |  |  | @ Cl=0.4, Cd= | 0.0091658
|  |  |  | @ Cl=0.6, Cd= | 0.0093151
alpha (deg) | Cl | Cd | Cm | Cl/Cd
-15 | -0.554 | 0.10395 | 0 | -5.328
-14.5 | -0.587 | 0.09843 | 0 | -5.96
-14 | -0.615 | 0.09308 | 0 | -6.612
-13.5 | -0.64 | 0.0875 | -0.001 | -7.313
-13 | -0.66 | 0.08222 | -0.001 | -8.023
-12.5 | -0.673 | 0.07745 | -0.001 | -8.689
-12 | -0.681 | 0.0724 | -0.001 | -9.401
-11.5 | -0.683 | 0.06804 | -0.001 | -10.041
-11 | -0.681 | 0.0638 | -0.001 | -10.678
-10.5 | -0.676 | 0.05847 | -0.001 | -11.566
-10 | -0.815 | 0.00906 | -0.003 | -89.981
-9.5 | -0.794 | 0.00934 | -0.003 | -85.016
-9 | -0.768 | 0.00904 | -0.003 | -84.938
-8.5 | -0.737 | 0.00937 | -0.003 | -78.648
-8 | -0.701 | 0.00913 | -0.004 | -76.802
-7.5 | -0.661 | 0.00961 | -0.004 | -68.735
-7 | -0.617 | 0.00937 | -0.004 | -65.822
-6.5 | -0.569 | 0.00906 | -0.004 | -62.801
-6 | -0.519 | 0.00889 | -0.004 | -58.354
-5.5 | -0.465 | 0.00947 | -0.005 | -49.141
-5 | -0.41 | 0.00924 | -0.005 | -44.318
-4.5 | -0.352 | 0.00913 | -0.005 | -38.602
-4 | -0.294 | 0.00893 | -0.005 | -32.905
-3.5 | -0.234 | 0.00885 | -0.006 | -26.426
-3 | -0.173 | 0.0088 | -0.006 | -19.687
-2.5 | -0.112 | 0.00942 | -0.006 | -11.873
-2 | -0.05 | 0.00964 | -0.006 | -5.161
-1.5 | 0.013 | 0.00956 | -0.007 | 1.326
-1 | 0.075 | 0.00952 | -0.007 | 7.916
-0.5 | 0.138 | 0.00946 | -0.007 | 14.599
0 | 0.201 | 0.00944 | -0.007 | 21.243
0.5 | 0.263 | 0.00946 | -0.008 | 27.805
1 | 0.325 | 0.00949 | -0.008 | 34.271
1.5 | 0.387 | 0.00917 | -0.008 | 42.253
2 | 0.449 | 0.00915 | -0.008 | 49.085
2.5 | 0.511 | 0.00923 | -0.009 | 55.382
3 | 0.572 | 0.00926 | -0.009 | 61.793
3.5 | 0.633 | 0.00938 | -0.009 | 67.535
4 | 0.694 | 0.00878 | -0.009 | 79.054
4.5 | 0.755 | 0.00933 | -0.01 | 80.842
5 | 0.815 | 0.01006 | -0.01 | 80.986
5.5 | 0.874 | 0.0101 | -0.01 | 86.548
6 | 0.933 | 0.01022 | -0.01 | 91.211
6.5 | 0.991 | 0.00961 | -0.01 | 103.094
7 | 1.048 | 0.00967 | -0.011 | 108.371
7.5 | 1.104 | 0.00935 | -0.011 | 118.146
8 | 1.16 | 0.00964 | -0.011 | 120.327
8.5 | 1.213 | 0.00942 | -0.011 | 128.802
9 | 1.266 | 0.0093 | -0.012 | 136.067
9.5 | 1.317 | 0.00923 | -0.012 | 142.653
10 | 1.365 | 0.01063 | -0.012 | 128.391
10.5 | 1.411 | 0.01119 | -0.012 | 126.046
11 | 1.453 | 0.01186 | -0.012 | 122.512
11.5 | 1.49 | 0.01272 | -0.013 | 117.14
12 | 1.52 | 0.01385 | -0.013 | 109.771
12.5 | 1.541 | 0.01538 | -0.013 | 100.208
13 | 1.551 | 0.01788 | -0.013 | 86.702
13.5 | 1.548 | 0.02176 | -0.013 | 71.116
14 | 1.533 | 0.02762 | -0.013 | 55.512
14.5 | 1.513 | 0.03525 | -0.013 | 42.927
15 | 1.488 | 0.04384 | -0.012 | 33.948
15.5 | 1.458 | 0.05318 | -0.012 | 27.425
16 | 1.426 | 0.06279 | -0.012 | 22.704
16.5 | 1.39 | 0.07242 | -0.012 | 19.192
17 | 1.349 | 0.08248 | -0.012 | 16.36
17.5 | 1.306 | 0.09215 | -0.012 | 14.167
18 | 1.257 | 0.1021 | -0.012 | 12.314

## 142. Re 18M Mach 0.25 (2)
BIGFOIL.COM POLAR EXPORT
NACA32013.5
NACA32013.5 |  |  |  | Cl Max: | 1.8737 | at alpha= | 17.5 | deg
XFOIL ncrit=9 |  |  |  | L/D Max: | 171.87 | at alpha= | 10 | deg
Re: | 18000000 |  |  | Cd Min: | 0.08143 | at alpha= | -20 | deg
Mach: | 0.25 |  |  | Cl=0 at alpha= | -1.6646 | deg
|  |  |  | @ Cl=0.1, Cd= | 0.0063735
|  |  |  | @ Cl=0.4, Cd= | 0.0059308
|  |  |  | @ Cl=0.6, Cd= | 0.0056545
alpha (deg) | Cl | Cd | Cm | Cl/Cd
-20 | -1.3182 | 0.08143 | -0.0576 | -16.1881
-19.5 | -1.4189 | 0.06169 | -0.0715 | -23.0005
-19 | -1.4578 | 0.05121 | -0.0769 | -28.4671
-18.5 | -1.4929 | 0.04231 | -0.0795 | -35.2848
-18 | -1.5284 | 0.03425 | -0.0794 | -44.6248
-17.5 | -1.5656 | 0.02693 | -0.0764 | -58.1359
-17 | -1.5634 | 0.02318 | -0.0721 | -67.4461
-16.5 | -1.5499 | 0.02053 | -0.067 | -75.4944
-16 | -1.5412 | 0.01786 | -0.0604 | -86.2934
-15.5 | -1.5222 | 0.01628 | -0.0534 | -93.5012
-15 | -1.4939 | 0.01518 | -0.0469 | -98.4124
-14.5 | -1.4462 | 0.0138 | -0.0439 | -104.7971
-14 | -1.3914 | 0.01274 | -0.0417 | -109.2151
-13.5 | -1.3321 | 0.01178 | -0.0403 | -113.0815
-13 | -1.285 | 0.01104 | -0.0365 | -116.3949
-12 | -1.1359 | 0.00959 | -0.0399 | -118.4463
-11.5 | -1.0477 | 0.00894 | -0.0446 | -117.1924
-11 | -1.005 | 0.00862 | -0.04 | -116.5893
-10.5 | -0.96 | 0.00825 | -0.0359 | -116.3636
-10 | -0.9121 | 0.0079 | -0.0325 | -115.4557
-9.5 | -0.8615 | 0.00764 | -0.0298 | -112.7618
-9 | -0.8098 | 0.00741 | -0.0273 | -109.2848
-8.5 | -0.7566 | 0.0072 | -0.0251 | -105.0833
-8 | -0.7025 | 0.00704 | -0.0233 | -99.7869
-7.5 | -0.6482 | 0.00687 | -0.0215 | -94.3523
-7 | -0.5942 | 0.00668 | -0.0198 | -88.9521
-6.5 | -0.5395 | 0.00653 | -0.0183 | -82.6187
-6 | -0.4857 | 0.00648 | -0.0166 | -74.9537
-5.5 | -0.4308 | 0.00644 | -0.0153 | -66.8944
-5 | -0.3753 | 0.00641 | -0.0141 | -58.5491
-4.5 | -0.3197 | 0.00634 | -0.013 | -50.4259
-4 | -0.2633 | 0.00627 | -0.012 | -41.9936
-3 | -0.1506 | 0.00623 | -0.0103 | -24.1734
-2.5 | -0.0944 | 0.00623 | -0.0095 | -15.1525
-2 | -0.0376 | 0.00624 | -0.0088 | -6.0256
-1 | 0.0745 | 0.00636 | -0.0072 | 11.7138
-0.5 | 0.1312 | 0.00639 | -0.0065 | 20.5321
0 | 0.1878 | 0.00645 | -0.0059 | 29.1163
0.5 | 0.2449 | 0.00648 | -0.0053 | 37.7932
1 | 0.3025 | 0.0065 | -0.0049 | 46.5385
1.5 | 0.3538 | 0.00619 | -0.0032 | 57.1567
2 | 0.4055 | 0.0059 | -0.0016 | 68.7288
2.5 | 0.459 | 0.00573 | -0.0004 | 80.1047
3 | 0.5131 | 0.00569 | 0.0007 | 90.1757
3.5 | 0.5679 | 0.00569 | 0.0018 | 99.8067
4 | 0.6222 | 0.00563 | 0.0029 | 110.5151
4.5 | 0.678 | 0.00569 | 0.0038 | 119.1564
5 | 0.7328 | 0.0058 | 0.0049 | 126.3448
5.5 | 0.7881 | 0.00587 | 0.0059 | 134.2589
6 | 0.8433 | 0.00595 | 0.007 | 141.7311
6.5 | 0.8966 | 0.00609 | 0.0084 | 147.225
7 | 0.9496 | 0.00622 | 0.01 | 152.6688
7.5 | 1.0025 | 0.00632 | 0.0117 | 158.6234
8 | 1.0534 | 0.00647 | 0.0138 | 162.813
8.5 | 1.1026 | 0.00667 | 0.0162 | 165.3073
9 | 1.1716 | 0.00692 | 0.0145 | 169.3064
10 | 1.3234 | 0.0077 | 0.008 | 171.8701
10.5 | 1.3865 | 0.00816 | 0.0075 | 169.9142
11 | 1.4387 | 0.00855 | 0.0094 | 168.269
11.5 | 1.4995 | 0.00912 | 0.0094 | 164.4189
12 | 1.5608 | 0.00967 | 0.0094 | 161.4064
12.5 | 1.6207 | 0.0103 | 0.0096 | 157.3495
13 | 1.6789 | 0.01107 | 0.01 | 151.6621
13.5 | 1.73 | 0.01194 | 0.0118 | 144.8911
14 | 1.7402 | 0.01273 | 0.0211 | 136.7007
14.5 | 1.768 | 0.01369 | 0.0267 | 129.1454
15 | 1.7944 | 0.01491 | 0.0319 | 120.3488
15.5 | 1.8175 | 0.01644 | 0.0368 | 110.5535
16 | 1.8377 | 0.01829 | 0.0413 | 100.4757
16.5 | 1.8519 | 0.02074 | 0.0454 | 89.2912
17 | 1.8655 | 0.02357 | 0.0485 | 79.1472
17.5 | 1.8737 | 0.02716 | 0.0509 | 68.9875
18 | 1.8683 | 0.03228 | 0.0521 | 57.8779
18.5 | 1.8667 | 0.03764 | 0.0521 | 49.5935
19.5 | 1.809 | 0.05534 | 0.047 | 32.6888
20 | 1.76 | 0.06726 | 0.0419 | 26.1671

## 143. Re 18M Mach 0.50 (1)
BIGFOIL.COM POLAR EXPORT
NACA32013.5
NACA32013.5 |  |  |  | Cl Max: | 1.338 | at alpha= | 9.5 | deg
JavaFoil+Calcfoil stall+Eppler ext transition |  |  |  | L/D Max: | 111.698 | at alpha= | 6.5 | deg
Re: | 18000000 |  |  | Cd Min: | 0.00861 | at alpha= | -4 | deg
Mach: | 0.5 |  |  | Cl=0 at alpha= | -1.6015 | deg
|  |  |  | @ Cl=0.1, Cd= | 0.0091994
|  |  |  | @ Cl=0.4, Cd= | 0.0092339
|  |  |  | @ Cl=0.6, Cd= | 0.009086
alpha (deg) | Cl | Cd | Cm | Cl/Cd
-20 | -1.045 | 0.09979 | 0.001 | -10.468
-19.5 | -0.959 | 0.15672 | 0.001 | -6.116
-19 | -0.95 | 0.12809 | 0.001 | -7.413
-18.5 | -0.978 | 0.07496 | 0.001 | -13.048
-18 | -0.984 | 0.04982 | 0.001 | -19.749
-17.5 | -0.855 | 0.12631 | 0 | -6.768
-17 | -0.831 | 0.11624 | 0 | -7.15
-16.5 | -0.926 | 0.03024 | 0 | -30.621
-16 | -0.777 | 0.106 | 0 | -7.332
-15.5 | -0.751 | 0.10044 | 0 | -7.478
-15 | -0.841 | 0.02466 | -0.001 | -34.104
-14.5 | -0.841 | 0.01563 | -0.001 | -53.827
-14 | -0.808 | 0.01544 | -0.001 | -52.335
-13.5 | -0.781 | 0.01406 | -0.001 | -55.594
-13 | -0.753 | 0.013 | -0.001 | -57.923
-12.5 | -0.593 | 0.07308 | -0.001 | -8.11
-12 | -0.688 | 0.01248 | -0.002 | -55.158
-11.5 | -0.659 | 0.01167 | -0.002 | -56.445
-11 | -0.511 | 0.06489 | -0.001 | -7.872
-10.5 | -0.485 | 0.0607 | -0.001 | -7.983
-10 | -0.458 | 0.05664 | -0.002 | -8.091
-9.5 | -0.43 | 0.05641 | -0.002 | -7.621
-9 | -0.403 | 0.05248 | -0.002 | -7.687
-8.5 | -0.377 | 0.04919 | -0.002 | -7.659
-8 | -0.349 | 0.04825 | -0.002 | -7.232
-7.5 | -0.321 | 0.0475 | -0.002 | -6.766
-7 | -0.294 | 0.04586 | -0.002 | -6.415
-6.5 | -0.433 | 0.04114 | -0.002 | -10.52
-6 | -0.525 | 0.00942 | -0.005 | -55.731
-5.5 | -0.489 | 0.00868 | -0.005 | -56.273
-5 | -0.439 | 0.00902 | -0.006 | -48.723
-4.5 | -0.383 | 0.00886 | -0.006 | -43.244
-4 | -0.322 | 0.00861 | -0.006 | -37.43
-3.5 | -0.258 | 0.00918 | -0.006 | -28.149
-3 | -0.192 | 0.00906 | -0.007 | -21.212
-2.5 | -0.124 | 0.00894 | -0.007 | -13.898
-2 | -0.055 | 0.00913 | -0.007 | -6.073
-1.5 | 0.014 | 0.00911 | -0.007 | 1.552
-1 | 0.084 | 0.00906 | -0.008 | 9.284
-0.5 | 0.154 | 0.00967 | -0.008 | 15.934
0 | 0.224 | 0.0096 | -0.008 | 23.317
0.5 | 0.293 | 0.00959 | -0.008 | 30.596
1 | 0.363 | 0.00962 | -0.009 | 37.679
1.5 | 0.432 | 0.0089 | -0.009 | 48.493
2 | 0.5 | 0.00891 | -0.009 | 56.136
2.5 | 0.569 | 0.00916 | -0.01 | 62.057
3 | 0.636 | 0.009 | -0.01 | 70.691
3.5 | 0.703 | 0.00914 | -0.01 | 76.936
4 | 0.77 | 0.00933 | -0.01 | 82.468
4.5 | 0.835 | 0.009 | -0.011 | 92.829
5 | 0.9 | 0.00966 | -0.011 | 93.113
5.5 | 0.963 | 0.00982 | -0.011 | 98.066
6 | 1.024 | 0.01002 | -0.011 | 102.238
6.5 | 1.084 | 0.0097 | -0.012 | 111.698
7 | 1.14 | 0.01054 | -0.012 | 108.138
7.5 | 1.194 | 0.01098 | -0.012 | 108.704
8 | 1.243 | 0.01156 | -0.012 | 107.528
8.5 | 1.285 | 0.01242 | -0.013 | 103.428
9 | 1.319 | 0.01348 | -0.013 | 97.902
9.5 | 1.338 | 0.01529 | -0.013 | 87.544
10 | 1.337 | 0.01835 | -0.013 | 72.88
10.5 | 1.294 | 0.02618 | -0.013 | 49.399
11 | 1.202 | 0.04273 | -0.012 | 28.116
11.5 | 1.004 | 0.06962 | -0.01 | 14.415
12 | 0.773 | 0.08435 | -0.01 | 9.166
12.5 | 0.791 | 0.11328 | -0.009 | 6.979
13 | 0.817 | 0.12614 | -0.009 | 6.48
13.5 | 0.846 | 0.13477 | -0.009 | 6.277
14 | 0.874 | 0.14745 | -0.009 | 5.929
14.5 | 0.903 | 0.15461 | -0.01 | 5.839

## 144. Re 18M Mach 0.50 (2)
BIGFOIL.COM POLAR EXPORT
NACA32013.5
NACA32013.5 |  |  |  | Cl Max: | 1.9173 | at alpha= | 12.5 | deg
XFOIL ncrit=9 |  |  |  | L/D Max: | 168.083 | at alpha= | 9.5 | deg
Re: | 18000000 |  |  | Cd Min: | 0.01398 | at alpha= | 12.5 | deg
Mach: | 0.5 |  |  | Cl=0 at alpha= | -99 | deg
|  |  |  | @ Cl=0.1, Cd= | 0.00664
|  |  |  | @ Cl=0.4, Cd= | 0.0067369
|  |  |  | @ Cl=0.6, Cd= | 0.0059726
alpha (deg) | Cl | Cd | Cm | Cl/Cd
0 | 0.2145 | 0.00664 | -0.005 | 32.3042
0.5 | 0.2794 | 0.00668 | -0.0038 | 41.8263
1 | 0.3446 | 0.00672 | -0.0028 | 51.2798
1.5 | 0.4103 | 0.00674 | -0.0017 | 60.8754
2 | 0.4626 | 0.00621 | 0.0019 | 74.4928
2.5 | 0.5211 | 0.00603 | 0.0044 | 86.4179
3 | 0.5836 | 0.00597 | 0.0064 | 97.7554
3.5 | 0.6466 | 0.00598 | 0.0084 | 108.1271
4 | 0.7074 | 0.00602 | 0.011 | 117.5083
4.5 | 0.7718 | 0.00612 | 0.0132 | 126.1111
5 | 0.8365 | 0.00622 | 0.0155 | 134.4855
5.5 | 0.8992 | 0.00639 | 0.0185 | 140.7199
6 | 0.9613 | 0.00655 | 0.0218 | 146.7634
6.5 | 1.0238 | 0.00668 | 0.0254 | 153.2635
7 | 1.0826 | 0.00691 | 0.0298 | 156.6715
7.5 | 1.1373 | 0.0071 | 0.0354 | 160.1831
8.5 | 1.3196 | 0.00786 | 0.0343 | 167.888
9.5 | 1.5077 | 0.00897 | 0.0346 | 168.0825
10 | 1.5702 | 0.00957 | 0.0407 | 164.0752
10.5 | 1.6537 | 0.01018 | 0.0441 | 162.446
11 | 1.7343 | 0.011 | 0.0483 | 157.6636
11.5 | 1.818 | 0.0118 | 0.0528 | 154.0678
12 | 1.8655 | 0.01279 | 0.0622 | 145.8561
12.5 | 1.9173 | 0.01398 | 0.0712 | 137.1459

## 145. Re 20M Mach 0.00 (1)
BIGFOIL.COM POLAR EXPORT
NACA32013.5
NACA32013.5 |  |  |  | Cl Max: | 1.604 | at alpha= | 14.5 | deg
JavaFoil+Calcfoil stall+Eppler ext transition |  |  |  | L/D Max: | 142.946 | at alpha= | 10 | deg
Re: | 20000000 |  |  | Cd Min: | 0.00865 | at alpha= | -4 | deg
Mach: | 0 |  |  | Cl=0 at alpha= | -1.6 | deg
|  |  |  | @ Cl=0.1, Cd= | 0.0091223
|  |  |  | @ Cl=0.4, Cd= | 0.0088058
|  |  |  | @ Cl=0.6, Cd= | 0.0089581
alpha (deg) | Cl | Cd | Cm | Cl/Cd
-18 | -0.735 | 0.12868 | 0 | -5.713
-17.5 | -0.748 | 0.12257 | 0 | -6.099
-17 | -0.759 | 0.11689 | 0 | -6.493
-16.5 | -0.769 | 0.11113 | 0 | -6.919
-16 | -0.778 | 0.10542 | 0 | -7.375
-15.5 | -0.784 | 0.10016 | 0 | -7.831
-15 | -0.789 | 0.09515 | 0 | -8.294
-14.5 | -0.792 | 0.08992 | 0 | -8.808
-14 | -0.793 | 0.08518 | 0 | -9.306
-13.5 | -0.791 | 0.08015 | -0.001 | -9.87
-13 | -0.956 | 0.01174 | -0.001 | -81.394
-12.5 | -0.952 | 0.01083 | -0.002 | -87.904
-12 | -0.939 | 0.0104 | -0.002 | -90.281
-11.5 | -0.922 | 0.00884 | -0.002 | -104.316
-11 | -0.9 | 0.00901 | -0.002 | -99.939
-10.5 | -0.875 | 0.00928 | -0.002 | -94.353
-10 | -0.847 | 0.00902 | -0.003 | -93.907
-9.5 | -0.815 | 0.00936 | -0.003 | -87.014
-9 | -0.779 | 0.00911 | -0.003 | -85.509
-8.5 | -0.741 | 0.00955 | -0.003 | -77.612
-8 | -0.699 | 0.0093 | -0.003 | -75.221
-7.5 | -0.655 | 0.00913 | -0.004 | -71.752
-7 | -0.608 | 0.00885 | -0.004 | -68.734
-6.5 | -0.559 | 0.0087 | -0.004 | -64.259
-6 | -0.508 | 0.00924 | -0.004 | -54.922
-5.5 | -0.454 | 0.00907 | -0.005 | -50.053
-5 | -0.399 | 0.00891 | -0.005 | -44.774
-4.5 | -0.343 | 0.00878 | -0.005 | -39.034
-4 | -0.285 | 0.00865 | -0.005 | -32.995
-3.5 | -0.227 | 0.00932 | -0.006 | -24.38
-3 | -0.168 | 0.00918 | -0.006 | -18.305
-2.5 | -0.108 | 0.00936 | -0.006 | -11.579
-2 | -0.048 | 0.00931 | -0.006 | -5.181
-1.5 | 0.012 | 0.00926 | -0.006 | 1.326
-1 | 0.073 | 0.00914 | -0.007 | 7.986
-0.5 | 0.134 | 0.0091 | -0.007 | 14.693
0 | 0.194 | 0.0091 | -0.007 | 21.344
0.5 | 0.255 | 0.00978 | -0.007 | 26.042
1 | 0.315 | 0.0097 | -0.008 | 32.477
1.5 | 0.375 | 0.00881 | -0.008 | 42.611
2 | 0.435 | 0.0088 | -0.008 | 49.479
2.5 | 0.495 | 0.00889 | -0.008 | 55.734
3 | 0.555 | 0.00892 | -0.009 | 62.199
3.5 | 0.614 | 0.00897 | -0.009 | 68.483
4 | 0.673 | 0.00956 | -0.009 | 70.46
4.5 | 0.732 | 0.00959 | -0.009 | 76.358
5 | 0.79 | 0.01038 | -0.009 | 76.149
5.5 | 0.848 | 0.01046 | -0.01 | 81.092
6 | 0.906 | 0.00971 | -0.01 | 93.315
6.5 | 0.963 | 0.00966 | -0.01 | 99.629
7 | 1.019 | 0.00981 | -0.01 | 103.867
7.5 | 1.075 | 0.00939 | -0.011 | 114.425
8 | 1.13 | 0.0096 | -0.011 | 117.613
8.5 | 1.183 | 0.00932 | -0.011 | 127.027
9 | 1.236 | 0.00967 | -0.011 | 127.822
9.5 | 1.288 | 0.00946 | -0.011 | 136.18
10 | 1.338 | 0.00936 | -0.012 | 142.946
10.5 | 1.386 | 0.01023 | -0.012 | 135.475
11 | 1.432 | 0.01072 | -0.012 | 133.526
11.5 | 1.474 | 0.01133 | -0.012 | 130.174
12 | 1.513 | 0.01203 | -0.012 | 125.716
12.5 | 1.545 | 0.01291 | -0.013 | 119.71
13 | 1.572 | 0.01413 | -0.013 | 111.234
13.5 | 1.59 | 0.01577 | -0.013 | 100.816
14 | 1.601 | 0.01817 | -0.013 | 88.097
14.5 | 1.604 | 0.02153 | -0.013 | 74.494
15 | 1.602 | 0.02575 | -0.013 | 62.21
15.5 | 1.593 | 0.0312 | -0.013 | 51.065
16 | 1.582 | 0.0374 | -0.013 | 42.304
16.5 | 1.569 | 0.04423 | -0.013 | 35.472
17 | 1.553 | 0.05167 | -0.013 | 30.062
17.5 | 1.536 | 0.05943 | -0.013 | 25.851
18 | 1.518 | 0.06744 | -0.013 | 22.504
18.5 | 1.494 | 0.07579 | -0.013 | 19.718
19 | 1.47 | 0.0839 | -0.013 | 17.516
19.5 | 1.442 | 0.09247 | -0.012 | 15.598

## 146. Re 20M Mach 0.00 (2)
BIGFOIL.COM POLAR EXPORT
NACA32013.5
NACA32013.5 |  |  |  | Cl Max: | 1.9119 | at alpha= | 20 | deg
XFOIL ncrit=9 |  |  |  | L/D Max: | 174.96 | at alpha= | 10.5 | deg
Re: | 20000000 |  |  | Cd Min: | 0.03289 | at alpha= | 20 | deg
Mach: | 0 |  |  | Cl=0 at alpha= | -1.6538 | deg
|  |  |  | @ Cl=0.1, Cd= | 0.0062509
|  |  |  | @ Cl=0.4, Cd= | 0.0057734
|  |  |  | @ Cl=0.6, Cd= | 0.0055113
alpha (deg) | Cl | Cd | Cm | Cl/Cd
-20 | -1.7617 | 0.02039 | -0.0533 | -86.4002
-19.5 | -1.74 | 0.01879 | -0.0502 | -92.6024
-19 | -1.7167 | 0.01743 | -0.0468 | -98.4911
-18.5 | -1.6895 | 0.01636 | -0.0433 | -103.2702
-18 | -1.6631 | 0.01536 | -0.0394 | -108.2747
-17.5 | -1.6412 | 0.0143 | -0.0343 | -114.7692
-17 | -1.6184 | 0.01378 | -0.0285 | -117.4456
-16.5 | -1.5868 | 0.0131 | -0.0243 | -121.1298
-16 | -1.5361 | 0.01225 | -0.0241 | -125.3959
-15.5 | -1.4828 | 0.01163 | -0.0242 | -127.4979
-15 | -1.4281 | 0.0111 | -0.0244 | -128.6577
-14.5 | -1.3729 | 0.01057 | -0.0246 | -129.8865
-14 | -1.3238 | 0.01012 | -0.0235 | -130.8103
-13.5 | -1.2715 | 0.00966 | -0.0229 | -131.6253
-12.5 | -1.1286 | 0.00872 | -0.0301 | -129.4266
-12 | -1.0615 | 0.00829 | -0.0327 | -128.0458
-11.5 | -1.0183 | 0.00803 | -0.03 | -126.812
-11 | -0.975 | 0.00776 | -0.0272 | -125.6443
-10.5 | -0.9283 | 0.00752 | -0.0251 | -123.4441
-10 | -0.8797 | 0.00732 | -0.0234 | -120.1776
-9.5 | -0.8301 | 0.00715 | -0.0219 | -116.0979
-9 | -0.7796 | 0.007 | -0.0206 | -111.3714
-8.5 | -0.7286 | 0.00686 | -0.0193 | -106.2099
-8 | -0.6771 | 0.00672 | -0.0182 | -100.7589
-7.5 | -0.6255 | 0.00658 | -0.017 | -95.0608
-7 | -0.5736 | 0.00644 | -0.0159 | -89.0683
-6.5 | -0.5211 | 0.00634 | -0.0149 | -82.1924
-6 | -0.4692 | 0.00633 | -0.0138 | -74.1232
-5.5 | -0.4166 | 0.00631 | -0.0129 | -66.0222
-5 | -0.3634 | 0.00627 | -0.012 | -57.9585
-4.5 | -0.3096 | 0.00621 | -0.0113 | -49.8551
-4 | -0.255 | 0.00615 | -0.0107 | -41.4634
-3.5 | -0.2008 | 0.00615 | -0.01 | -32.6504
-3 | -0.1467 | 0.00613 | -0.0094 | -23.9315
-2.5 | -0.0919 | 0.00612 | -0.0088 | -15.0163
-2 | -0.0376 | 0.00614 | -0.0082 | -6.1238
-1.5 | 0.0167 | 0.00619 | -0.0076 | 2.6979
-1 | 0.0713 | 0.00623 | -0.0071 | 11.4446
-0.5 | 0.1261 | 0.00627 | -0.0066 | 20.1116
0 | 0.1808 | 0.00631 | -0.0061 | 28.6529
0.5 | 0.2359 | 0.00635 | -0.0056 | 37.1496
1 | 0.2914 | 0.00636 | -0.0053 | 45.8176
1.5 | 0.3416 | 0.00608 | -0.0039 | 56.1842
2 | 0.3919 | 0.0058 | -0.0026 | 67.569
2.5 | 0.4437 | 0.00563 | -0.0016 | 78.8099
3 | 0.4961 | 0.00558 | -0.0008 | 88.9068
3.5 | 0.549 | 0.00557 | 0 | 98.5637
4 | 0.6011 | 0.00551 | 0.0009 | 109.0926
4.5 | 0.6549 | 0.00555 | 0.0015 | 118
5 | 0.7078 | 0.00564 | 0.0022 | 125.4965
5.5 | 0.7607 | 0.00572 | 0.0029 | 132.9895
6 | 0.8138 | 0.00578 | 0.0036 | 140.7958
6.5 | 0.8657 | 0.00588 | 0.0044 | 147.2279
7 | 0.9165 | 0.006 | 0.0055 | 152.75
7.5 | 0.9674 | 0.00609 | 0.0065 | 158.8506
8 | 1.0173 | 0.0062 | 0.0078 | 164.0806
8.5 | 1.0647 | 0.00638 | 0.0095 | 166.8809
9 | 1.1133 | 0.00653 | 0.0109 | 170.49
9.5 | 1.1752 | 0.00678 | 0.0093 | 173.3333
10 | 1.2482 | 0.00717 | 0.005 | 174.0865
10.5 | 1.3157 | 0.00752 | 0.002 | 174.9601
11 | 1.3727 | 0.00794 | 0.0013 | 172.8841
11.5 | 1.4202 | 0.00837 | 0.0025 | 169.6774
12 | 1.4766 | 0.00881 | 0.0017 | 167.605
12.5 | 1.5322 | 0.00932 | 0.001 | 164.3991
13 | 1.5863 | 0.00991 | 0.0005 | 160.0706
13.5 | 1.6385 | 0.01059 | 0.0002 | 154.7214
14 | 1.6891 | 0.01133 | 0.0002 | 149.0821
14.5 | 1.7331 | 0.01209 | 0.0014 | 143.3499
15 | 1.7457 | 0.01276 | 0.0092 | 136.8103
15.5 | 1.7705 | 0.01356 | 0.0139 | 130.5678
16 | 1.7971 | 0.01448 | 0.0178 | 124.1091
16.5 | 1.8205 | 0.01561 | 0.0218 | 116.624
17 | 1.8439 | 0.01686 | 0.0253 | 109.3654
18 | 1.8799 | 0.0203 | 0.0319 | 92.6059
18.5 | 1.8943 | 0.02254 | 0.0345 | 84.0417
19 | 1.9015 | 0.02553 | 0.0368 | 74.481
19.5 | 1.9094 | 0.0288 | 0.0382 | 66.2986
20 | 1.9119 | 0.03289 | 0.0389 | 58.1301

## 147. Re 20M Mach 0.10 (1)
BIGFOIL.COM POLAR EXPORT
NACA32013.5
NACA32013.5 |  |  |  | Cl Max: | 1.594 | at alpha= | 14 | deg
JavaFoil+Calcfoil stall+Eppler ext transition |  |  |  | L/D Max: | 149.493 | at alpha= | 10 | deg
Re: | 20000000 |  |  | Cd Min: | 0.00861 | at alpha= | -3.5 | deg
Mach: | 0.1 |  |  | Cl=0 at alpha= | -1.6 | deg
|  |  |  | @ Cl=0.1, Cd= | 0.009149
|  |  |  | @ Cl=0.4, Cd= | 0.00887
|  |  |  | @ Cl=0.6, Cd= | 0.0090197
alpha (deg) | Cl | Cd | Cm | Cl/Cd
-17.5 | -0.708 | 0.12446 | 0 | -5.688
-17 | -0.722 | 0.11813 | 0 | -6.116
-16.5 | -0.736 | 0.11274 | 0 | -6.525
-16 | -0.747 | 0.10673 | 0 | -7.002
-15.5 | -0.757 | 0.10141 | 0 | -7.466
-15 | -0.765 | 0.09619 | 0 | -7.953
-14.5 | -0.771 | 0.09095 | 0 | -8.475
-14 | -0.774 | 0.08612 | 0 | -8.988
-13.5 | -0.775 | 0.08126 | -0.001 | -9.535
-13 | -0.773 | 0.07642 | -0.001 | -10.116
-12.5 | -0.938 | 0.01109 | -0.002 | -84.525
-12 | -0.928 | 0.01058 | -0.002 | -87.756
-11.5 | -0.913 | 0.01013 | -0.002 | -90.192
-11 | -0.894 | 0.00911 | -0.002 | -98.16
-10.5 | -0.871 | 0.00937 | -0.002 | -92.93
-10 | -0.844 | 0.00908 | -0.003 | -92.908
-9.5 | -0.813 | 0.00944 | -0.003 | -86.154
-9 | -0.779 | 0.00916 | -0.003 | -84.995
-8.5 | -0.741 | 0.00893 | -0.003 | -82.955
-8 | -0.7 | 0.00939 | -0.003 | -74.529
-7.5 | -0.656 | 0.00913 | -0.004 | -71.872
-7 | -0.61 | 0.00893 | -0.004 | -68.278
-6.5 | -0.561 | 0.00872 | -0.004 | -64.315
-6 | -0.509 | 0.00934 | -0.004 | -54.518
-5.5 | -0.456 | 0.0091 | -0.005 | -50.127
-5 | -0.401 | 0.00897 | -0.005 | -44.685
-4.5 | -0.344 | 0.00882 | -0.005 | -39.025
-4 | -0.287 | 0.00869 | -0.005 | -32.998
-3.5 | -0.228 | 0.00861 | -0.006 | -26.507
-3 | -0.169 | 0.00924 | -0.006 | -18.282
-2.5 | -0.109 | 0.00941 | -0.006 | -11.577
-2 | -0.048 | 0.00935 | -0.006 | -5.182
-1.5 | 0.012 | 0.00925 | -0.006 | 1.334
-1 | 0.073 | 0.00918 | -0.007 | 7.993
-0.5 | 0.134 | 0.00911 | -0.007 | 14.759
0 | 0.195 | 0.00909 | -0.007 | 21.478
0.5 | 0.256 | 0.00913 | -0.007 | 28.058
1 | 0.317 | 0.00973 | -0.008 | 32.533
1.5 | 0.377 | 0.00887 | -0.008 | 42.543
2 | 0.438 | 0.00887 | -0.008 | 49.297
2.5 | 0.498 | 0.00889 | -0.008 | 55.999
3 | 0.558 | 0.00892 | -0.009 | 62.503
3.5 | 0.617 | 0.00906 | -0.009 | 68.088
4 | 0.677 | 0.0096 | -0.009 | 70.464
4.5 | 0.736 | 0.00969 | -0.009 | 75.939
5 | 0.794 | 0.01042 | -0.009 | 76.231
5.5 | 0.852 | 0.0105 | -0.01 | 81.212
6 | 0.91 | 0.00978 | -0.01 | 93.034
6.5 | 0.967 | 0.00974 | -0.01 | 99.295
7 | 1.024 | 0.00985 | -0.01 | 103.968
7.5 | 1.079 | 0.00946 | -0.011 | 114.035
8 | 1.134 | 0.00961 | -0.011 | 118.066
8.5 | 1.188 | 0.00941 | -0.011 | 126.199
9 | 1.241 | 0.00922 | -0.011 | 134.546
9.5 | 1.292 | 0.00955 | -0.012 | 135.371
10 | 1.342 | 0.00898 | -0.012 | 149.493
10.5 | 1.39 | 0.01034 | -0.012 | 134.383
11 | 1.436 | 0.01087 | -0.012 | 132.129
11.5 | 1.478 | 0.0115 | -0.012 | 128.507
12 | 1.515 | 0.01226 | -0.013 | 123.55
12.5 | 1.547 | 0.01319 | -0.013 | 117.283
13 | 1.571 | 0.01454 | -0.013 | 108.062
13.5 | 1.587 | 0.01637 | -0.013 | 96.919
14 | 1.594 | 0.01909 | -0.013 | 83.535
14.5 | 1.594 | 0.02298 | -0.013 | 69.355
15 | 1.588 | 0.02782 | -0.013 | 57.101
15.5 | 1.577 | 0.03373 | -0.013 | 46.765
16 | 1.563 | 0.04048 | -0.013 | 38.624
16.5 | 1.547 | 0.04782 | -0.013 | 32.354
17 | 1.529 | 0.05565 | -0.013 | 27.474
17.5 | 1.509 | 0.06385 | -0.013 | 23.633
18 | 1.487 | 0.07216 | -0.012 | 20.607
18.5 | 1.461 | 0.08055 | -0.012 | 18.138
19 | 1.432 | 0.08892 | -0.012 | 16.109

## 148. Re 20M Mach 0.10 (2)
BIGFOIL.COM POLAR EXPORT
NACA32013.5
NACA32013.5 |  |  |  | Cl Max: | 1.9044 | at alpha= | 19.5 | deg
XFOIL ncrit=9 |  |  |  | L/D Max: | 174.513 | at alpha= | 10.5 | deg
Re: | 20000000 |  |  | Cd Min: | 0.03652 | at alpha= | 20 | deg
Mach: | 0.1 |  |  | Cl=0 at alpha= | -1.6541 | deg
|  |  |  | @ Cl=0.1, Cd= | 0.0062554
|  |  |  | @ Cl=0.4, Cd= | 0.0057903
|  |  |  | @ Cl=0.6, Cd= | 0.0055253
alpha (deg) | Cl | Cd | Cm | Cl/Cd
-20 | -1.7603 | 0.02231 | -0.0596 | -78.9018
-19.5 | -1.7415 | 0.02031 | -0.0565 | -85.7459
-19 | -1.7171 | 0.01879 | -0.0532 | -91.3837
-18.5 | -1.6905 | 0.01753 | -0.0498 | -96.4347
-18 | -1.6639 | 0.01637 | -0.0459 | -101.6432
-17.5 | -1.6412 | 0.01514 | -0.041 | -108.4016
-17 | -1.612 | 0.01443 | -0.0364 | -111.7117
-16.5 | -1.5972 | 0.0138 | -0.0286 | -115.7391
-16 | -1.5496 | 0.01281 | -0.0275 | -120.968
-15.5 | -1.4963 | 0.01204 | -0.0273 | -124.2774
-15 | -1.4404 | 0.0115 | -0.0273 | -125.2522
-14.5 | -1.3858 | 0.01084 | -0.0271 | -127.8413
-14 | -1.3343 | 0.01034 | -0.0261 | -129.0426
-13.5 | -1.2835 | 0.00985 | -0.0248 | -130.3046
-13 | -1.2181 | 0.00938 | -0.0267 | -129.8614
-12.5 | -1.1404 | 0.00886 | -0.0313 | -128.7133
-12 | -1.0672 | 0.00842 | -0.0349 | -126.7458
-11.5 | -1.0243 | 0.00815 | -0.0318 | -125.681
-11 | -0.9809 | 0.00787 | -0.0288 | -124.6379
-10.5 | -0.9343 | 0.00761 | -0.0265 | -122.7727
-10 | -0.8857 | 0.00738 | -0.0246 | -120.0136
-9.5 | -0.8357 | 0.0072 | -0.0229 | -116.0694
-9 | -0.7848 | 0.00704 | -0.0214 | -111.4773
-8 | -0.6813 | 0.00676 | -0.0188 | -100.784
-7.5 | -0.6294 | 0.00661 | -0.0176 | -95.2194
-7 | -0.5771 | 0.00646 | -0.0164 | -89.3344
-6.5 | -0.5243 | 0.00636 | -0.0153 | -82.4371
-6 | -0.4721 | 0.00634 | -0.0142 | -74.4637
-5.5 | -0.4191 | 0.00632 | -0.0132 | -66.3133
-4.5 | -0.3114 | 0.00622 | -0.0115 | -50.0643
-4 | -0.2565 | 0.00615 | -0.0109 | -41.7073
-3.5 | -0.2019 | 0.00615 | -0.0102 | -32.8293
-3 | -0.1474 | 0.00614 | -0.0095 | -24.0065
-2.5 | -0.0924 | 0.00612 | -0.0089 | -15.098
-2 | -0.0377 | 0.00615 | -0.0083 | -6.1301
-1.5 | 0.0168 | 0.0062 | -0.0076 | 2.7097
-1 | 0.0718 | 0.00624 | -0.0071 | 11.5064
-0.5 | 0.1268 | 0.00627 | -0.0066 | 20.2233
0 | 0.1819 | 0.00632 | -0.006 | 28.7816
0.5 | 0.2373 | 0.00635 | -0.0056 | 37.3701
1 | 0.2931 | 0.00636 | -0.0052 | 46.0849
2 | 0.3943 | 0.00581 | -0.0025 | 67.8657
2.5 | 0.4463 | 0.00563 | -0.0015 | 79.2718
3 | 0.4989 | 0.0056 | -0.0006 | 89.0893
3.5 | 0.5522 | 0.00558 | 0.0002 | 98.9606
4 | 0.6046 | 0.00552 | 0.0012 | 109.529
4.5 | 0.6587 | 0.00556 | 0.0018 | 118.4712
5 | 0.7119 | 0.00566 | 0.0025 | 125.7774
5.5 | 0.7653 | 0.00573 | 0.0033 | 133.5602
6 | 0.8188 | 0.0058 | 0.004 | 141.1724
6.5 | 0.8709 | 0.00591 | 0.0049 | 147.3604
7 | 0.9221 | 0.00603 | 0.006 | 152.9187
7.5 | 0.9734 | 0.00611 | 0.0072 | 159.3126
8 | 1.0235 | 0.00624 | 0.0085 | 164.0224
8.5 | 1.0712 | 0.00642 | 0.0103 | 166.8536
9 | 1.1205 | 0.00656 | 0.0118 | 170.8079
9.5 | 1.1845 | 0.00684 | 0.0099 | 173.1725
10 | 1.2587 | 0.00722 | 0.0056 | 174.3352
10.5 | 1.3263 | 0.0076 | 0.0028 | 174.5132
11 | 1.3832 | 0.00801 | 0.0023 | 172.6841
11.5 | 1.4317 | 0.00846 | 0.0036 | 169.2317
12 | 1.4887 | 0.00892 | 0.003 | 166.8946
12.5 | 1.5451 | 0.00944 | 0.0023 | 163.6758
13 | 1.5999 | 0.01004 | 0.002 | 159.3526
13.5 | 1.6525 | 0.01076 | 0.0019 | 153.5781
14 | 1.7034 | 0.01156 | 0.002 | 147.3529
14.5 | 1.7398 | 0.01231 | 0.0051 | 141.3323
15 | 1.7529 | 0.013 | 0.0128 | 134.8385
15.5 | 1.7787 | 0.01389 | 0.0174 | 128.0562
16 | 1.8045 | 0.01492 | 0.0215 | 120.945
16.5 | 1.8265 | 0.01622 | 0.0256 | 112.6079
17 | 1.85 | 0.01757 | 0.0291 | 105.2931
17.5 | 1.868 | 0.01933 | 0.0325 | 96.6374
18 | 1.8807 | 0.02163 | 0.0357 | 86.9487
18.5 | 1.8952 | 0.02408 | 0.038 | 78.7043
19 | 1.8988 | 0.02763 | 0.04 | 68.7224
19.5 | 1.9044 | 0.03142 | 0.041 | 60.6111
20 | 1.8998 | 0.03652 | 0.0412 | 52.0208

## 149. Re 20M Mach 0.25 (1)
BIGFOIL.COM POLAR EXPORT
NACA32013.5
NACA32013.5 |  |  |  | Cl Max: | 1.551 | at alpha= | 13 | deg
JavaFoil+Calcfoil stall+Eppler ext transition |  |  |  | L/D Max: | 143.875 | at alpha= | 9.5 | deg
Re: | 20000000 |  |  | Cd Min: | 0.00869 | at alpha= | -3 | deg
Mach: | 0.25 |  |  | Cl=0 at alpha= | -1.6032 | deg
|  |  |  | @ Cl=0.1, Cd= | 0.0093362
|  |  |  | @ Cl=0.4, Cd= | 0.0090547
|  |  |  | @ Cl=0.6, Cd= | 0.009233
alpha (deg) | Cl | Cd | Cm | Cl/Cd
-15.5 | -0.517 | 0.10895 | 0 | -4.747
-15 | -0.554 | 0.10362 | 0 | -5.345
-14.5 | -0.587 | 0.09803 | 0 | -5.985
-14 | -0.616 | 0.09269 | 0 | -6.641
-13.5 | -0.64 | 0.08704 | -0.001 | -7.353
-13 | -0.66 | 0.08188 | -0.001 | -8.057
-12.5 | -0.673 | 0.07717 | -0.001 | -8.723
-12 | -0.681 | 0.07233 | -0.001 | -9.412
-11.5 | -0.683 | 0.0679 | -0.001 | -10.064
-11 | -0.681 | 0.06365 | -0.001 | -10.704
-10.5 | -0.829 | 0.01 | -0.002 | -82.93
-10 | -0.815 | 0.00896 | -0.003 | -90.982
-9.5 | -0.794 | 0.00923 | -0.003 | -86.116
-9 | -0.768 | 0.00958 | -0.003 | -80.204
-8.5 | -0.737 | 0.00925 | -0.003 | -79.695
-8 | -0.701 | 0.00901 | -0.004 | -77.844
-7.5 | -0.661 | 0.0095 | -0.004 | -69.595
-7 | -0.617 | 0.00925 | -0.004 | -66.699
-6.5 | -0.569 | 0.00895 | -0.004 | -63.578
-6 | -0.519 | 0.00873 | -0.004 | -59.408
-5.5 | -0.465 | 0.00935 | -0.005 | -49.741
-5 | -0.41 | 0.00912 | -0.005 | -44.909
-4.5 | -0.352 | 0.00902 | -0.005 | -39.093
-4 | -0.294 | 0.00886 | -0.005 | -33.155
-3.5 | -0.234 | 0.00874 | -0.006 | -26.779
-3 | -0.173 | 0.00869 | -0.006 | -19.928
-2.5 | -0.112 | 0.00959 | -0.006 | -11.66
-2 | -0.05 | 0.00953 | -0.006 | -5.222
-1.5 | 0.013 | 0.0094 | -0.007 | 1.349
-1 | 0.075 | 0.00936 | -0.007 | 8.051
-0.5 | 0.138 | 0.0093 | -0.007 | 14.839
0 | 0.201 | 0.00929 | -0.007 | 21.581
0.5 | 0.263 | 0.00932 | -0.008 | 28.227
1 | 0.325 | 0.00995 | -0.008 | 32.693
1.5 | 0.387 | 0.00904 | -0.008 | 42.855
2 | 0.449 | 0.00911 | -0.008 | 49.306
2.5 | 0.511 | 0.00911 | -0.009 | 56.078
3 | 0.572 | 0.00921 | -0.009 | 62.116
3.5 | 0.633 | 0.00926 | -0.009 | 68.42
4 | 0.694 | 0.00939 | -0.009 | 73.945
4.5 | 0.755 | 0.00924 | -0.01 | 81.694
5 | 0.815 | 0.00999 | -0.01 | 81.571
5.5 | 0.874 | 0.01003 | -0.01 | 87.107
6 | 0.933 | 0.01014 | -0.01 | 91.939
6.5 | 0.991 | 0.00952 | -0.01 | 104.039
7 | 1.048 | 0.00963 | -0.011 | 108.846
7.5 | 1.104 | 0.00928 | -0.011 | 118.95
8 | 1.16 | 0.00956 | -0.011 | 121.293
8.5 | 1.214 | 0.00936 | -0.011 | 129.614
9 | 1.266 | 0.00923 | -0.012 | 137.198
9.5 | 1.317 | 0.00915 | -0.012 | 143.875
10 | 1.366 | 0.01057 | -0.012 | 129.249
10.5 | 1.411 | 0.0111 | -0.012 | 127.189
11 | 1.453 | 0.0118 | -0.012 | 123.124
11.5 | 1.491 | 0.01262 | -0.013 | 118.174
12 | 1.521 | 0.01378 | -0.013 | 110.34
12.5 | 1.541 | 0.01537 | -0.013 | 100.26
13 | 1.551 | 0.01782 | -0.013 | 87.003
13.5 | 1.547 | 0.02175 | -0.013 | 71.135
14 | 1.534 | 0.02746 | -0.013 | 55.855
14.5 | 1.515 | 0.03456 | -0.013 | 43.848
15 | 1.49 | 0.04324 | -0.013 | 34.452
15.5 | 1.461 | 0.05221 | -0.012 | 27.975
16 | 1.428 | 0.06165 | -0.012 | 23.163
16.5 | 1.392 | 0.07122 | -0.012 | 19.544
17 | 1.351 | 0.08109 | -0.012 | 16.665
17.5 | 1.307 | 0.09076 | -0.012 | 14.404
18 | 1.259 | 0.10052 | -0.012 | 12.525

## 150. Re 20M Mach 0.25 (2)
BIGFOIL.COM POLAR EXPORT
NACA32013.5
NACA32013.5 |  |  |  | Cl Max: | 1.8805 | at alpha= | 17.5 | deg
XFOIL ncrit=9 |  |  |  | L/D Max: | 174.735 | at alpha= | 10 | deg
Re: | 20000000 |  |  | Cd Min: | 0.07158 | at alpha= | -20 | deg
Mach: | 0.25 |  |  | Cl=0 at alpha= | -1.6562 | deg
|  |  |  | @ Cl=0.1, Cd= | 0.0062927
|  |  |  | @ Cl=0.4, Cd= | 0.0059444
|  |  |  | @ Cl=0.6, Cd= | 0.005607
alpha (deg) | Cl | Cd | Cm | Cl/Cd
-20 | -1.3945 | 0.07158 | -0.0656 | -19.4817
-19.5 | -1.4878 | 0.05429 | -0.0765 | -27.4047
-19 | -1.5287 | 0.04444 | -0.0802 | -34.3992
-18.5 | -1.5581 | 0.03663 | -0.0809 | -42.5362
-18 | -1.5747 | 0.03058 | -0.0794 | -51.4944
-17.5 | -1.5931 | 0.02508 | -0.0757 | -63.5207
-17 | -1.5732 | 0.02263 | -0.0717 | -69.5183
-16.5 | -1.5622 | 0.01985 | -0.0662 | -78.7003
-16 | -1.5525 | 0.01736 | -0.0594 | -89.4297
-15.5 | -1.5341 | 0.01589 | -0.0519 | -96.545
-15 | -1.4939 | 0.01472 | -0.0475 | -101.4878
-14.5 | -1.4467 | 0.01338 | -0.0443 | -108.1241
-13.5 | -1.3411 | 0.01148 | -0.0389 | -116.8206
-13 | -1.2838 | 0.01069 | -0.0371 | -120.0935
-12.5 | -1.2078 | 0.00994 | -0.0389 | -121.5091
-12 | -1.114 | 0.00921 | -0.0446 | -120.9555
-11.5 | -1.0563 | 0.00881 | -0.043 | -119.8978
-11 | -1.013 | 0.00849 | -0.0385 | -119.3168
-10.5 | -0.9654 | 0.00817 | -0.0349 | -118.164
-10 | -0.917 | 0.00783 | -0.0317 | -117.1137
-9.5 | -0.8657 | 0.00756 | -0.029 | -114.5106
-9 | -0.8136 | 0.00731 | -0.0266 | -111.2996
-8.5 | -0.7601 | 0.00711 | -0.0245 | -106.9058
-8 | -0.7057 | 0.00694 | -0.0227 | -101.6859
-7.5 | -0.6511 | 0.00679 | -0.021 | -95.891
-7 | -0.5965 | 0.00662 | -0.0194 | -90.1057
-6.5 | -0.5418 | 0.00647 | -0.0178 | -83.7403
-6 | -0.4879 | 0.00643 | -0.0162 | -75.8787
-5.5 | -0.4328 | 0.00638 | -0.0149 | -67.837
-5 | -0.3771 | 0.00635 | -0.0138 | -59.3858
-4.5 | -0.3211 | 0.00628 | -0.0127 | -51.1306
-3.5 | -0.2081 | 0.00618 | -0.011 | -33.6731
-3 | -0.1517 | 0.00618 | -0.0101 | -24.5469
-2.5 | -0.095 | 0.00615 | -0.0094 | -15.4472
-2 | -0.0385 | 0.00618 | -0.0086 | -6.2298
-1.5 | 0.0175 | 0.00624 | -0.0078 | 2.8045
-1 | 0.0744 | 0.00627 | -0.0072 | 11.866
-0.5 | 0.1308 | 0.00632 | -0.0065 | 20.6962
0 | 0.1877 | 0.00637 | -0.0059 | 29.4662
0.5 | 0.2452 | 0.00638 | -0.0054 | 38.4326
1 | 0.3026 | 0.00641 | -0.0049 | 47.2075
1.5 | 0.3592 | 0.00641 | -0.0042 | 56.0374
2 | 0.4074 | 0.00586 | -0.002 | 69.5222
2.5 | 0.4606 | 0.00569 | -0.0007 | 80.949
3 | 0.5148 | 0.00566 | 0.0004 | 90.9541
3.5 | 0.5701 | 0.00564 | 0.0013 | 101.0816
4 | 0.6244 | 0.00558 | 0.0025 | 111.8996
4.5 | 0.6799 | 0.00566 | 0.0034 | 120.1237
5 | 0.7352 | 0.00575 | 0.0044 | 127.8609
5.5 | 0.791 | 0.00581 | 0.0053 | 136.1446
6 | 0.8462 | 0.0059 | 0.0064 | 143.4237
6.5 | 0.8997 | 0.00606 | 0.0078 | 148.4653
7 | 0.9536 | 0.00616 | 0.0092 | 154.8052
7.5 | 1.007 | 0.00626 | 0.0108 | 160.8626
8 | 1.0577 | 0.00644 | 0.0129 | 164.2391
8.5 | 1.1077 | 0.0066 | 0.0152 | 167.8333
9 | 1.1619 | 0.00677 | 0.0167 | 171.6248
9.5 | 1.2394 | 0.00719 | 0.013 | 172.3783
10 | 1.3175 | 0.00754 | 0.0094 | 174.7347
10.5 | 1.3854 | 0.00804 | 0.0078 | 172.3134
11 | 1.4408 | 0.00843 | 0.0091 | 170.9134
11.5 | 1.4973 | 0.00894 | 0.01 | 167.4832
12 | 1.5572 | 0.00957 | 0.0102 | 162.7168
12.5 | 1.6174 | 0.01017 | 0.0104 | 159.0364
13 | 1.6756 | 0.01093 | 0.0108 | 153.3028
13.5 | 1.73 | 0.01184 | 0.0119 | 146.1149
14 | 1.7427 | 0.0127 | 0.0207 | 137.2205
14.5 | 1.7724 | 0.01354 | 0.0261 | 130.901
15 | 1.7989 | 0.01474 | 0.0313 | 122.0421
15.5 | 1.8229 | 0.0162 | 0.0362 | 112.5247
16 | 1.8451 | 0.01792 | 0.0407 | 102.9632
16.5 | 1.8605 | 0.02024 | 0.0449 | 91.9219
17 | 1.8728 | 0.0231 | 0.0483 | 81.0736
17.5 | 1.8805 | 0.02666 | 0.0507 | 70.5364
18 | 1.8782 | 0.03145 | 0.0521 | 59.7202
18.5 | 1.8746 | 0.03692 | 0.0522 | 50.7746
19 | 1.8566 | 0.04428 | 0.0508 | 41.9286
19.5 | 1.826 | 0.05349 | 0.0479 | 34.1372
20 | 1.7774 | 0.06524 | 0.043 | 27.244

## 151. Re 20M Mach 0.50 (1)
BIGFOIL.COM POLAR EXPORT
NACA32013.5
NACA32013.5 |  |  |  | Cl Max: | 1.339 | at alpha= | 9.5 | deg
JavaFoil+Calcfoil stall+Eppler ext transition |  |  |  | L/D Max: | 112.552 | at alpha= | 6.5 | deg
Re: | 20000000 |  |  | Cd Min: | 0.00854 | at alpha= | -4 | deg
Mach: | 0.5 |  |  | Cl=0 at alpha= | -1.6015 | deg
|  |  |  | @ Cl=0.1, Cd= | 0.0090671
|  |  |  | @ Cl=0.4, Cd= | 0.0091039
|  |  |  | @ Cl=0.6, Cd= | 0.0094885
alpha (deg) | Cl | Cd | Cm | Cl/Cd
-20 | -1.036 | 0.10852 | 0.001 | -9.544
-19.5 | -0.959 | 0.15822 | 0.001 | -6.06
-19 | -0.935 | 0.14287 | 0.001 | -6.546
-18.5 | -0.959 | 0.0905 | 0.001 | -10.596
-18 | -0.969 | 0.05881 | 0.001 | -16.486
-17.5 | -0.854 | 0.12898 | 0 | -6.625
-17 | -0.83 | 0.11928 | 0 | -6.959
-16.5 | -0.901 | 0.04135 | 0 | -21.801
-16 | -0.776 | 0.10984 | 0 | -7.066
-15.5 | -0.75 | 0.10375 | 0 | -7.229
-15 | -0.726 | 0.09493 | 0 | -7.649
-14.5 | -0.837 | 0.0168 | -0.001 | -49.78
-14 | -0.672 | 0.08572 | -0.001 | -7.842
-13.5 | -0.647 | 0.08043 | -0.001 | -8.04
-13 | -0.75 | 0.01371 | -0.001 | -54.703
-12.5 | -0.717 | 0.01329 | -0.002 | -53.944
-12 | -0.69 | 0.01222 | -0.002 | -56.423
-11.5 | -0.659 | 0.0115 | -0.002 | -57.345
-11 | -0.511 | 0.0645 | -0.001 | -7.924
-10.5 | -0.485 | 0.06024 | -0.001 | -8.048
-10 | -0.459 | 0.05592 | -0.002 | -8.209
-9.5 | -0.43 | 0.0562 | -0.002 | -7.65
-9 | -0.404 | 0.05222 | -0.002 | -7.728
-8.5 | -0.377 | 0.04891 | -0.002 | -7.708
-8 | -0.349 | 0.04815 | -0.002 | -7.248
-7.5 | -0.321 | 0.04722 | -0.002 | -6.808
-7 | -0.294 | 0.04559 | -0.002 | -6.453
-6.5 | -0.433 | 0.0411 | -0.002 | -10.529
-6 | -0.525 | 0.00935 | -0.005 | -56.188
-5.5 | -0.489 | 0.00904 | -0.005 | -54.068
-5 | -0.439 | 0.00942 | -0.006 | -46.628
-4.5 | -0.383 | 0.00922 | -0.006 | -41.564
-4 | -0.322 | 0.00854 | -0.006 | -37.728
-3.5 | -0.258 | 0.00905 | -0.006 | -28.535
-3 | -0.192 | 0.00894 | -0.007 | -21.488
-2.5 | -0.124 | 0.0091 | -0.007 | -13.659
-2 | -0.055 | 0.00903 | -0.007 | -6.14
-1.5 | 0.014 | 0.00897 | -0.007 | 1.577
-1 | 0.084 | 0.00893 | -0.008 | 9.427
-0.5 | 0.154 | 0.00953 | -0.008 | 16.166
0 | 0.224 | 0.00945 | -0.008 | 23.696
0.5 | 0.293 | 0.00945 | -0.008 | 31.052
1 | 0.363 | 0.00949 | -0.009 | 38.234
1.5 | 0.432 | 0.00877 | -0.009 | 49.22
2 | 0.5 | 0.00888 | -0.009 | 56.342
2.5 | 0.569 | 0.00947 | -0.01 | 60.059
3 | 0.636 | 0.00951 | -0.01 | 66.881
3.5 | 0.703 | 0.00903 | -0.01 | 77.86
4 | 0.77 | 0.00925 | -0.01 | 83.218
4.5 | 0.835 | 0.00945 | -0.011 | 88.378
5 | 0.9 | 0.00957 | -0.011 | 93.98
5.5 | 0.963 | 0.01031 | -0.011 | 93.397
6 | 1.024 | 0.00993 | -0.011 | 103.112
6.5 | 1.084 | 0.00963 | -0.012 | 112.552
7 | 1.14 | 0.01046 | -0.012 | 109.047
7.5 | 1.194 | 0.01088 | -0.012 | 109.745
8 | 1.243 | 0.01149 | -0.012 | 108.2
8.5 | 1.285 | 0.01231 | -0.013 | 104.406
9 | 1.32 | 0.01337 | -0.013 | 98.732
9.5 | 1.339 | 0.01513 | -0.013 | 88.503
10 | 1.337 | 0.01827 | -0.013 | 73.197
10.5 | 1.295 | 0.02574 | -0.013 | 50.318
11 | 1.203 | 0.04228 | -0.012 | 28.448
11.5 | 1.005 | 0.06878 | -0.01 | 14.608
12 | 0.77 | 0.08951 | -0.01 | 8.601
12.5 | 0.79 | 0.11722 | -0.009 | 6.74
13 | 0.817 | 0.12856 | -0.009 | 6.358
13.5 | 0.846 | 0.13817 | -0.009 | 6.122
14 | 0.874 | 0.15078 | -0.009 | 5.798
14.5 | 0.903 | 0.1591 | -0.01 | 5.674

## 152. Re 20M Mach 0.50 (2)
BIGFOIL.COM POLAR EXPORT
NACA32013.5
NACA32013.5 |  |  |  | Cl Max: | 1.2002 | at alpha= | 8 | deg
XFOIL ncrit=9 |  |  |  | L/D Max: | 167.159 | at alpha= | 8 | deg
Re: | 20000000 |  |  | Cd Min: | 0.23974 | at alpha= | -20 | deg
Mach: | 0.5 |  |  | Cl=0 at alpha= | -1.6667 | deg
|  |  |  | @ Cl=0.1, Cd= | 0.0065071
|  |  |  | @ Cl=0.4, Cd= | 0.0066267
|  |  |  | @ Cl=0.6, Cd= | 0.0059166
alpha (deg) | Cl | Cd | Cm | Cl/Cd
-20 | -0.7218 | 0.23974 | 0.0421 | -3.0108
-18.5 | -0.662 | 0.21622 | 0.0288 | -3.0617
-18 | -0.6449 | 0.2076 | 0.0243 | -3.1065
-17.5 | -0.6239 | 0.20069 | 0.0205 | -3.1088
-17 | -0.6144 | 0.18959 | 0.015 | -3.2407
-16.5 | -0.5928 | 0.18303 | 0.0117 | -3.2388
-16 | -0.5822 | 0.17324 | 0.0069 | -3.3607
-15.5 | -0.5664 | 0.16543 | 0.0031 | -3.4238
-15 | -0.5533 | 0.15691 | -0.0009 | -3.5262
-14.5 | -0.5461 | 0.14731 | -0.0054 | -3.7071
-14 | -0.5395 | 0.13806 | -0.0097 | -3.9077
-13.5 | -0.5284 | 0.12997 | -0.0133 | -4.0656
-13 | -0.5327 | 0.11682 | -0.0218 | -4.56
-12.5 | -0.5262 | 0.10547 | -0.0303 | -4.9891
-12 | -0.5149 | 0.09413 | -0.04 | -5.4701
-11.5 | -0.5143 | 0.08215 | -0.0495 | -6.2605
-11 | -0.5299 | 0.06853 | -0.0586 | -7.7324
-10.5 | -0.5094 | 0.05089 | -0.0882 | -10.0098
-10 | -0.5363 | 0.03825 | -0.104 | -14.0209
-9.5 | -0.5587 | 0.03375 | -0.0999 | -16.5541
-9 | -0.6015 | 0.02994 | -0.0882 | -20.0902
-8.5 | -0.6389 | 0.02615 | -0.0739 | -24.4321
-8 | -0.6637 | 0.02087 | -0.0611 | -31.8016
-7.5 | -0.6624 | 0.01548 | -0.0507 | -42.7907
-7 | -0.6521 | 0.00877 | -0.0422 | -74.3558
-6.5 | -0.6111 | 0.00754 | -0.0343 | -81.0477
-6 | -0.5549 | 0.00709 | -0.0291 | -78.2652
-5.5 | -0.4929 | 0.00683 | -0.0252 | -72.1669
-5 | -0.4291 | 0.00669 | -0.0221 | -64.1405
-4.5 | -0.3645 | 0.00658 | -0.0194 | -55.3951
-4 | -0.2992 | 0.00647 | -0.0173 | -46.2442
-3 | -0.1705 | 0.00636 | -0.0134 | -26.8082
-2.5 | -0.1061 | 0.00636 | -0.0117 | -16.6824
-2 | -0.0424 | 0.00637 | -0.0101 | -6.6562
-1.5 | 0.0212 | 0.00643 | -0.0086 | 3.297
-1 | 0.0846 | 0.0065 | -0.0072 | 13.0154
-0.5 | 0.1494 | 0.00653 | -0.006 | 22.879
0 | 0.2148 | 0.00654 | -0.005 | 32.844
0.5 | 0.2796 | 0.00658 | -0.0039 | 42.4924
1 | 0.3453 | 0.00661 | -0.0029 | 52.239
1.5 | 0.411 | 0.00663 | -0.0018 | 61.991
2.5 | 0.5237 | 0.00597 | 0.004 | 87.7219
3 | 0.5861 | 0.00591 | 0.006 | 99.1709
3.5 | 0.649 | 0.00594 | 0.008 | 109.2593
4 | 0.7105 | 0.00597 | 0.0105 | 119.0117
4.5 | 0.7752 | 0.00605 | 0.0126 | 128.1322
5 | 0.84 | 0.00616 | 0.0149 | 136.3636
5.5 | 0.9029 | 0.00634 | 0.0178 | 142.4132
6 | 0.9666 | 0.00648 | 0.0209 | 149.1667
6.5 | 1.0298 | 0.00662 | 0.0243 | 155.5589
7 | 1.0887 | 0.00686 | 0.0288 | 158.7026
7.5 | 1.1472 | 0.00704 | 0.0337 | 162.9545
8 | 1.2002 | 0.00718 | 0.04 | 167.1588