## index
index | Re | Mach | Datasource
1 | 50000 | 0 | JavaFoil+Calcfoil stall+Eppler ext transition
2 | 50000 | 0 | XFOIL ncrit=9
3 | 50000 | 0.1 | JavaFoil+Calcfoil stall+Eppler ext transition
4 | 50000 | 0.1 | XFOIL ncrit=9
5 | 50000 | 0.25 | JavaFoil+Calcfoil stall+Eppler ext transition
6 | 50000 | 0.25 | XFOIL ncrit=9
7 | 50000 | 0.5 | JavaFoil+Calcfoil stall+Eppler ext transition
8 | 50000 | 0.5 | XFOIL ncrit=9
9 | 100000 | 0 | JavaFoil+Calcfoil stall+Eppler ext transition
10 | 100000 | 0 | XFOIL ncrit=9
11 | 100000 | 0.1 | JavaFoil+Calcfoil stall+Eppler ext transition
12 | 100000 | 0.1 | XFOIL ncrit=9
13 | 100000 | 0.25 | JavaFoil+Calcfoil stall+Eppler ext transition
14 | 100000 | 0.25 | XFOIL ncrit=9
15 | 100000 | 0.5 | JavaFoil+Calcfoil stall+Eppler ext transition
16 | 100000 | 0.5 | XFOIL ncrit=9
17 | 250000 | 0 | JavaFoil+Calcfoil stall+Eppler ext transition
18 | 250000 | 0 | XFOIL ncrit=9
19 | 250000 | 0.1 | JavaFoil+Calcfoil stall+Eppler ext transition
20 | 250000 | 0.1 | XFOIL ncrit=9
21 | 250000 | 0.25 | JavaFoil+Calcfoil stall+Eppler ext transition
22 | 250000 | 0.25 | XFOIL ncrit=9
23 | 250000 | 0.5 | JavaFoil+Calcfoil stall+Eppler ext transition
24 | 250000 | 0.5 | XFOIL ncrit=9
25 | 500000 | 0 | JavaFoil+Calcfoil stall+Eppler ext transition
26 | 500000 | 0 | XFOIL ncrit=9
27 | 500000 | 0.1 | JavaFoil+Calcfoil stall+Eppler ext transition
28 | 500000 | 0.1 | XFOIL ncrit=9
29 | 500000 | 0.25 | JavaFoil+Calcfoil stall+Eppler ext transition
30 | 500000 | 0.25 | XFOIL ncrit=9
31 | 500000 | 0.5 | JavaFoil+Calcfoil stall+Eppler ext transition
32 | 500000 | 0.5 | XFOIL ncrit=9
33 | 750000 | 0 | JavaFoil+Calcfoil stall+Eppler ext transition
34 | 750000 | 0 | XFOIL ncrit=9
35 | 750000 | 0.1 | JavaFoil+Calcfoil stall+Eppler ext transition
36 | 750000 | 0.1 | XFOIL ncrit=9
37 | 750000 | 0.25 | JavaFoil+Calcfoil stall+Eppler ext transition
38 | 750000 | 0.25 | XFOIL ncrit=9
39 | 750000 | 0.5 | JavaFoil+Calcfoil stall+Eppler ext transition
40 | 750000 | 0.5 | XFOIL ncrit=9
41 | 1000000 | 0 | JavaFoil+Calcfoil stall+Eppler ext transition
42 | 1000000 | 0 | XFOIL ncrit=9
43 | 1000000 | 0.1 | JavaFoil+Calcfoil stall+Eppler ext transition
44 | 1000000 | 0.1 | XFOIL ncrit=9
45 | 1000000 | 0.25 | JavaFoil+Calcfoil stall+Eppler ext transition
46 | 1000000 | 0.25 | XFOIL ncrit=9
47 | 1000000 | 0.5 | JavaFoil+Calcfoil stall+Eppler ext transition
48 | 1000000 | 0.5 | XFOIL ncrit=9
49 | 2000000 | 0 | JavaFoil+Calcfoil stall+Eppler ext transition
50 | 2000000 | 0 | XFOIL ncrit=9
51 | 2000000 | 0.1 | JavaFoil+Calcfoil stall+Eppler ext transition
52 | 2000000 | 0.1 | XFOIL ncrit=9
53 | 2000000 | 0.25 | JavaFoil+Calcfoil stall+Eppler ext transition
54 | 2000000 | 0.25 | XFOIL ncrit=9
55 | 2000000 | 0.5 | JavaFoil+Calcfoil stall+Eppler ext transition
56 | 2000000 | 0.5 | XFOIL ncrit=9
57 | 3000000 | 0 | JavaFoil+Calcfoil stall+Eppler ext transition
58 | 3000000 | 0 | XFOIL ncrit=9
59 | 3000000 | 0.1 | JavaFoil+Calcfoil stall+Eppler ext transition
60 | 3000000 | 0.1 | XFOIL ncrit=9
61 | 3000000 | 0.25 | JavaFoil+Calcfoil stall+Eppler ext transition
62 | 3000000 | 0.25 | XFOIL ncrit=9
63 | 3000000 | 0.5 | JavaFoil+Calcfoil stall+Eppler ext transition
64 | 3000000 | 0.5 | XFOIL ncrit=9
65 | 4000000 | 0 | JavaFoil+Calcfoil stall+Eppler ext transition
66 | 4000000 | 0 | XFOIL ncrit=9
67 | 4000000 | 0.1 | JavaFoil+Calcfoil stall+Eppler ext transition
68 | 4000000 | 0.1 | XFOIL ncrit=9
69 | 4000000 | 0.25 | JavaFoil+Calcfoil stall+Eppler ext transition
70 | 4000000 | 0.25 | XFOIL ncrit=9
71 | 4000000 | 0.5 | JavaFoil+Calcfoil stall+Eppler ext transition
72 | 4000000 | 0.5 | XFOIL ncrit=9
73 | 5000000 | 0 | JavaFoil+Calcfoil stall+Eppler ext transition
74 | 5000000 | 0 | XFOIL ncrit=9
75 | 5000000 | 0.1 | JavaFoil+Calcfoil stall+Eppler ext transition
76 | 5000000 | 0.1 | XFOIL ncrit=9
77 | 5000000 | 0.25 | JavaFoil+Calcfoil stall+Eppler ext transition
78 | 5000000 | 0.25 | XFOIL ncrit=9
79 | 5000000 | 0.5 | JavaFoil+Calcfoil stall+Eppler ext transition
80 | 5000000 | 0.5 | XFOIL ncrit=9
81 | 6000000 | 0 | JavaFoil+Calcfoil stall+Eppler ext transition
82 | 6000000 | 0 | XFOIL ncrit=9
83 | 6000000 | 0.1 | JavaFoil+Calcfoil stall+Eppler ext transition
84 | 6000000 | 0.1 | XFOIL ncrit=9
85 | 6000000 | 0.25 | JavaFoil+Calcfoil stall+Eppler ext transition
86 | 6000000 | 0.25 | XFOIL ncrit=9
87 | 6000000 | 0.5 | JavaFoil+Calcfoil stall+Eppler ext transition
88 | 6000000 | 0.5 | XFOIL ncrit=9
89 | 7000000 | 0 | JavaFoil+Calcfoil stall+Eppler ext transition
90 | 7000000 | 0 | XFOIL ncrit=9
91 | 7000000 | 0.1 | JavaFoil+Calcfoil stall+Eppler ext transition
92 | 7000000 | 0.1 | XFOIL ncrit=9
93 | 7000000 | 0.25 | JavaFoil+Calcfoil stall+Eppler ext transition
94 | 7000000 | 0.25 | XFOIL ncrit=9
95 | 7000000 | 0.5 | JavaFoil+Calcfoil stall+Eppler ext transition
96 | 7000000 | 0.5 | XFOIL ncrit=9
97 | 8000000 | 0 | JavaFoil+Calcfoil stall+Eppler ext transition
98 | 8000000 | 0 | XFOIL ncrit=9
99 | 8000000 | 0.1 | JavaFoil+Calcfoil stall+Eppler ext transition
100 | 8000000 | 0.1 | XFOIL ncrit=9
101 | 8000000 | 0.25 | JavaFoil+Calcfoil stall+Eppler ext transition
102 | 8000000 | 0.25 | XFOIL ncrit=9
103 | 8000000 | 0.5 | JavaFoil+Calcfoil stall+Eppler ext transition
104 | 8000000 | 0.5 | XFOIL ncrit=9
105 | 10000000 | 0 | JavaFoil+Calcfoil stall+Eppler ext transition
106 | 10000000 | 0 | XFOIL ncrit=9
107 | 10000000 | 0.1 | JavaFoil+Calcfoil stall+Eppler ext transition
108 | 10000000 | 0.1 | XFOIL ncrit=9
109 | 10000000 | 0.25 | JavaFoil+Calcfoil stall+Eppler ext transition
110 | 10000000 | 0.25 | XFOIL ncrit=9
111 | 10000000 | 0.5 | JavaFoil+Calcfoil stall+Eppler ext transition
112 | 10000000 | 0.5 | XFOIL ncrit=9
113 | 12000000 | 0 | JavaFoil+Calcfoil stall+Eppler ext transition
114 | 12000000 | 0 | XFOIL ncrit=9
115 | 12000000 | 0.1 | JavaFoil+Calcfoil stall+Eppler ext transition
116 | 12000000 | 0.1 | XFOIL ncrit=9
117 | 12000000 | 0.25 | JavaFoil+Calcfoil stall+Eppler ext transition
118 | 12000000 | 0.25 | XFOIL ncrit=9
119 | 12000000 | 0.5 | JavaFoil+Calcfoil stall+Eppler ext transition
120 | 12000000 | 0.5 | XFOIL ncrit=9
121 | 14000000 | 0 | JavaFoil+Calcfoil stall+Eppler ext transition
122 | 14000000 | 0 | XFOIL ncrit=9
123 | 14000000 | 0.1 | JavaFoil+Calcfoil stall+Eppler ext transition
124 | 14000000 | 0.1 | XFOIL ncrit=9
125 | 14000000 | 0.25 | JavaFoil+Calcfoil stall+Eppler ext transition
126 | 14000000 | 0.25 | XFOIL ncrit=9
127 | 14000000 | 0.5 | JavaFoil+Calcfoil stall+Eppler ext transition
128 | 14000000 | 0.5 | XFOIL ncrit=9
129 | 16000000 | 0 | JavaFoil+Calcfoil stall+Eppler ext transition
130 | 16000000 | 0 | XFOIL ncrit=9
131 | 16000000 | 0.1 | JavaFoil+Calcfoil stall+Eppler ext transition
132 | 16000000 | 0.1 | XFOIL ncrit=9
133 | 16000000 | 0.25 | JavaFoil+Calcfoil stall+Eppler ext transition
134 | 16000000 | 0.25 | XFOIL ncrit=9
135 | 16000000 | 0.5 | JavaFoil+Calcfoil stall+Eppler ext transition
136 | 16000000 | 0.5 | XFOIL ncrit=9
137 | 18000000 | 0 | JavaFoil+Calcfoil stall+Eppler ext transition
138 | 18000000 | 0 | XFOIL ncrit=9
139 | 18000000 | 0.1 | JavaFoil+Calcfoil stall+Eppler ext transition
140 | 18000000 | 0.1 | XFOIL ncrit=9
141 | 18000000 | 0.25 | JavaFoil+Calcfoil stall+Eppler ext transition
142 | 18000000 | 0.25 | XFOIL ncrit=9
143 | 18000000 | 0.5 | JavaFoil+Calcfoil stall+Eppler ext transition
144 | 18000000 | 0.5 | XFOIL ncrit=9
145 | 20000000 | 0 | JavaFoil+Calcfoil stall+Eppler ext transition
146 | 20000000 | 0 | XFOIL ncrit=9
147 | 20000000 | 0.1 | JavaFoil+Calcfoil stall+Eppler ext transition
148 | 20000000 | 0.1 | XFOIL ncrit=9
149 | 20000000 | 0.25 | JavaFoil+Calcfoil stall+Eppler ext transition
150 | 20000000 | 0.25 | XFOIL ncrit=9
151 | 20000000 | 0.5 | JavaFoil+Calcfoil stall+Eppler ext transition
152 | 20000000 | 0.5 | XFOIL ncrit=9

## 1. Re 50k Mach 0.00 (1)
BIGFOIL.COM POLAR EXPORT
NACA64-113 a=0.8
NACA64-113 a=0.8 |  |  |  | Cl Max: | 0.938 | at alpha= | 12.5 | deg
JavaFoil+Calcfoil stall+Eppler ext transition |  |  |  | L/D Max: | 29.4 | at alpha= | 4.5 | deg
Re: | 50000 |  |  | Cd Min: | 0.01722 | at alpha= | -0.5 | deg
Mach: | 0 |  |  | Cl=0 at alpha= | -0.78814 | deg
|  |  |  | @ Cl=0.1, Cd= | 0.017406
|  |  |  | @ Cl=0.4, Cd= | 0.018704
|  |  |  | @ Cl=0.6, Cd= | 0.045913
alpha (deg) | Cl | Cd | Cm | Cl/Cd
-18 | -0.721 | 0.28187 | 0 | -2.559
-17.5 | -0.742 | 0.27578 | 0 | -2.691
-17 | -0.762 | 0.25221 | 0 | -3.02
-16.5 | -0.78 | 0.23489 | 0 | -3.321
-16 | -0.797 | 0.21201 | 0 | -3.76
-15.5 | -0.812 | 0.19806 | 0 | -4.101
-15 | -0.825 | 0.18136 | -0.001 | -4.55
-14.5 | -0.836 | 0.1717 | -0.001 | -4.867
-14 | -0.843 | 0.15797 | -0.001 | -5.338
-13.5 | -0.848 | 0.14749 | -0.001 | -5.748
-13 | -0.849 | 0.13529 | -0.001 | -6.275
-12.5 | -0.846 | 0.1261 | -0.002 | -6.712
-12 | -0.84 | 0.11498 | -0.002 | -7.307
-11.5 | -0.829 | 0.1085 | -0.002 | -7.638
-11 | -0.812 | 0.10005 | -0.002 | -8.112
-10.5 | -0.791 | 0.0929 | -0.003 | -8.517
-10 | -0.768 | 0.08666 | -0.003 | -8.862
-9.5 | -0.741 | 0.07884 | -0.003 | -9.405
-9 | -0.712 | 0.07369 | -0.003 | -9.664
-8.5 | -0.68 | 0.06908 | -0.004 | -9.85
-8 | -0.646 | 0.06437 | -0.004 | -10.036
-7.5 | -0.609 | 0.05966 | -0.004 | -10.213
-7 | -0.571 | 0.05566 | -0.005 | -10.251
-6.5 | -0.53 | 0.05242 | -0.005 | -10.112
-6 | -0.488 | 0.04927 | -0.005 | -9.904
-5.5 | -0.444 | 0.04635 | -0.006 | -9.589
-5 | -0.4 | 0.044 | -0.006 | -9.093
-4.5 | -0.355 | 0.04163 | -0.007 | -8.522
-4 | -0.379 | 0.01936 | -0.014 | -19.597
-3.5 | -0.324 | 0.01904 | -0.015 | -16.996
-3 | -0.253 | 0.01869 | -0.015 | -13.51
-2.5 | -0.197 | 0.01844 | -0.015 | -10.674
-2 | -0.141 | 0.01798 | -0.016 | -7.822
-1.5 | -0.083 | 0.01762 | -0.016 | -4.735
-1 | -0.025 | 0.01736 | -0.017 | -1.461
-0.5 | 0.034 | 0.01722 | -0.018 | 1.954
0 | 0.092 | 0.01738 | -0.018 | 5.313
0.5 | 0.151 | 0.01757 | -0.019 | 8.578
1 | 0.209 | 0.01773 | -0.02 | 11.775
1.5 | 0.266 | 0.01791 | -0.02 | 14.877
2 | 0.323 | 0.01816 | -0.021 | 17.786
2.5 | 0.379 | 0.01855 | -0.021 | 20.437
3 | 0.435 | 0.01896 | -0.021 | 22.914
3.5 | 0.488 | 0.01959 | -0.022 | 24.925
4 | 0.559 | 0.02033 | -0.023 | 27.507
4.5 | 0.614 | 0.02088 | -0.024 | 29.4
5 | 0.549 | 0.04294 | -0.012 | 12.789
5.5 | 0.593 | 0.04545 | -0.012 | 13.038
6 | 0.635 | 0.04823 | -0.011 | 13.159
6.5 | 0.676 | 0.05138 | -0.012 | 13.148
7 | 0.715 | 0.05507 | -0.011 | 12.98
7.5 | 0.752 | 0.05903 | -0.012 | 12.746
8 | 0.788 | 0.06294 | -0.012 | 12.515
8.5 | 0.821 | 0.06767 | -0.012 | 12.13
9 | 0.849 | 0.07319 | -0.012 | 11.596
9.5 | 0.873 | 0.07887 | -0.012 | 11.071
10 | 0.894 | 0.08367 | -0.012 | 10.683
10.5 | 0.911 | 0.092 | -0.012 | 9.898
11 | 0.923 | 0.09813 | -0.012 | 9.41
11.5 | 0.932 | 0.10761 | -0.012 | 8.662
12 | 0.937 | 0.11455 | -0.012 | 8.178
12.5 | 0.938 | 0.12621 | -0.012 | 7.43
13 | 0.935 | 0.13461 | -0.012 | 6.944
13.5 | 0.928 | 0.14669 | -0.012 | 6.328
14 | 0.919 | 0.1552 | -0.012 | 5.919
14.5 | 0.906 | 0.16788 | -0.012 | 5.397
15 | 0.891 | 0.18243 | -0.012 | 4.883
15.5 | 0.873 | 0.20248 | -0.012 | 4.313
16 | 0.854 | 0.21194 | -0.013 | 4.029
16.5 | 0.833 | 0.22694 | -0.013 | 3.67
17 | 0.811 | 0.24495 | -0.013 | 3.309
17.5 | 0.787 | 0.26372 | -0.013 | 2.986

## 2. Re 50k Mach 0.00 (2)
BIGFOIL.COM POLAR EXPORT
NACA64-113 a=0.8
NACA64-113 a=0.8 |  |  |  | Cl Max: | 0.9551 | at alpha= | 9.5 | deg
XFOIL ncrit=9 |  |  |  | L/D Max: | 27.6663 | at alpha= | 6.5 | deg
Re: | 50000 |  |  | Cd Min: | 0.24517 | at alpha= | -20 | deg
Mach: | 0 |  |  | Cl=0 at alpha= | 0.25732 | deg
|  |  |  | @ Cl=0.1, Cd= | 0.032948
|  |  |  | @ Cl=0.4, Cd= | 0.043712
|  |  |  | @ Cl=0.6, Cd= | 0.035732
alpha (deg) | Cl | Cd | Cm | Cl/Cd
-20 | -0.7543 | 0.24517 | 0.0564 | -3.0766
-19.5 | -0.7399 | 0.24039 | 0.0518 | -3.0779
-19 | -0.7284 | 0.23513 | 0.0468 | -3.0979
-18.5 | -0.704 | 0.22627 | 0.0445 | -3.1113
-18 | -0.7099 | 0.22806 | 0.0374 | -3.1128
-17.5 | -0.6721 | 0.21345 | 0.037 | -3.1487
-17 | -0.667 | 0.20933 | 0.0317 | -3.1864
-16.5 | -0.6453 | 0.20159 | 0.0293 | -3.2011
-16 | -0.6272 | 0.19369 | 0.0263 | -3.2382
-15.5 | -0.6369 | 0.19287 | 0.0207 | -3.3022
-15 | -0.6064 | 0.18226 | 0.0194 | -3.3271
-14.5 | -0.5867 | 0.17433 | 0.0173 | -3.3655
-14 | -0.5703 | 0.16692 | 0.015 | -3.4166
-13.5 | -0.557 | 0.15992 | 0.0126 | -3.483
-13 | -0.5449 | 0.15318 | 0.0105 | -3.5573
-12.5 | -0.5463 | 0.1481 | 0.0081 | -3.6887
-11.5 | -0.5087 | 0.13241 | 0.0057 | -3.8419
-11 | -0.5008 | 0.12607 | 0.0045 | -3.9724
-10.5 | -0.4883 | 0.1189 | 0.0036 | -4.1068
-10 | -0.5712 | 0.09565 | -0.0201 | -5.9718
-9.5 | -0.6628 | 0.07386 | -0.0373 | -8.9737
-9 | -0.7272 | 0.06345 | -0.0381 | -11.461
-8.5 | -0.7424 | 0.05451 | -0.0359 | -13.6195
-8 | -0.7393 | 0.04797 | -0.0319 | -15.4117
-7.5 | -0.7227 | 0.04243 | -0.0276 | -17.0328
-7 | -0.6939 | 0.03767 | -0.024 | -18.4205
-6.5 | -0.6637 | 0.03396 | -0.0198 | -19.5436
-6 | -0.6243 | 0.03062 | -0.0167 | -20.3886
-5.5 | -0.5853 | 0.02785 | -0.0131 | -21.0162
-5 | -0.5652 | 0.02486 | -0.0076 | -22.7353
-4.5 | -0.5823 | 0.02409 | 0.0095 | -24.1719
-4 | -0.5691 | 0.02784 | 0.0258 | -20.4418
-3.5 | -0.3536 | 0.03512 | 0.0195 | -10.0683
-3 | -0.3036 | 0.03407 | 0.0176 | -8.9111
-2.5 | -0.2503 | 0.03301 | 0.014 | -7.5826
-2 | -0.2124 | 0.03221 | 0.0123 | -6.5942
-1.5 | -0.1523 | 0.03152 | 0.0063 | -4.8319
-1 | -0.0941 | 0.03112 | 0.0001 | -3.0238
-0.5 | -0.0386 | 0.03094 | -0.0062 | -1.2476
0 | -0.0246 | 0.03087 | -0.0052 | -0.79689
0.5 | 0.0232 | 0.03116 | -0.0099 | 0.74454
1 | 0.0568 | 0.03155 | -0.0118 | 1.8003
1.5 | 0.0747 | 0.03189 | -0.0107 | 2.3424
2 | 0.0788 | 0.03213 | -0.0071 | 2.4525
2.5 | 0.0992 | 0.03292 | -0.0056 | 3.0134
3 | 0.1443 | 0.03452 | -0.0078 | 4.1802
3.5 | 0.1992 | 0.03657 | -0.0111 | 5.4471
4 | 0.251 | 0.0387 | -0.0137 | 6.4858
4.5 | 0.3146 | 0.04106 | -0.0174 | 7.662
5 | 0.3697 | 0.04311 | -0.0192 | 8.5757
5.5 | 0.4447 | 0.0446 | -0.0217 | 9.9709
6 | 0.6827 | 0.03101 | -0.0215 | 22.0155
6.5 | 0.703 | 0.02541 | -0.0016 | 27.6663
7 | 0.7242 | 0.03016 | 0.0033 | 24.0119
7.5 | 0.8012 | 0.03457 | 0.0021 | 23.1762
8 | 0.8594 | 0.0395 | 0.0024 | 21.757
8.5 | 0.9019 | 0.04522 | 0.0041 | 19.9447
9 | 0.9367 | 0.05217 | 0.0055 | 17.9548
9.5 | 0.9551 | 0.06 | 0.008 | 15.9183
10 | 0.9074 | 0.06787 | 0.0133 | 13.3697
10.5 | 0.8714 | 0.07712 | 0.0152 | 11.2993
11 | 0.6202 | 0.12688 | -0.0283 | 4.8881
11.5 | 0.6136 | 0.13491 | -0.0315 | 4.5482
12 | 0.6361 | 0.14426 | -0.0333 | 4.4094
12.5 | 0.6331 | 0.15006 | -0.0353 | 4.219
13 | 0.6501 | 0.15765 | -0.0368 | 4.1237
13.5 | 0.6648 | 0.16528 | -0.0387 | 4.0223
14 | 0.6963 | 0.17542 | -0.0397 | 3.9693
14.5 | 0.7068 | 0.18264 | -0.0421 | 3.8699

## 3. Re 50k Mach 0.10 (1)
BIGFOIL.COM POLAR EXPORT
NACA64-113 a=0.8
NACA64-113 a=0.8 |  |  |  | Cl Max: | 0.927 | at alpha= | 12 | deg
JavaFoil+Calcfoil stall+Eppler ext transition |  |  |  | L/D Max: | 29.334 | at alpha= | 4.5 | deg
Re: | 50000 |  |  | Cd Min: | 0.01726 | at alpha= | -0.5 | deg
Mach: | 0.1 |  |  | Cl=0 at alpha= | -0.78814 | deg
|  |  |  | @ Cl=0.1, Cd= | 0.017453
|  |  |  | @ Cl=0.4, Cd= | 0.018779
|  |  |  | @ Cl=0.6, Cd= | 0.045984
alpha (deg) | Cl | Cd | Cm | Cl/Cd
-18 | -0.674 | 0.30983 | 0 | -2.174
-17.5 | -0.698 | 0.28748 | 0 | -2.427
-17 | -0.721 | 0.25397 | 0 | -2.839
-16.5 | -0.743 | 0.2382 | 0 | -3.12
-16 | -0.764 | 0.22019 | 0 | -3.469
-15.5 | -0.783 | 0.2108 | 0 | -3.712
-15 | -0.799 | 0.1908 | -0.001 | -4.189
-14.5 | -0.813 | 0.17815 | -0.001 | -4.565
-14 | -0.824 | 0.16068 | -0.001 | -5.13
-13.5 | -0.832 | 0.14935 | -0.001 | -5.571
-13 | -0.836 | 0.13688 | -0.001 | -6.109
-12.5 | -0.836 | 0.12716 | -0.002 | -6.578
-12 | -0.833 | 0.11941 | -0.002 | -6.973
-11.5 | -0.823 | 0.11259 | -0.002 | -7.313
-11 | -0.808 | 0.10408 | -0.002 | -7.761
-10.5 | -0.789 | 0.09546 | -0.003 | -8.264
-10 | -0.767 | 0.08641 | -0.003 | -8.874
-9.5 | -0.741 | 0.08177 | -0.003 | -9.067
-9 | -0.713 | 0.07531 | -0.003 | -9.465
-8.5 | -0.682 | 0.06954 | -0.004 | -9.802
-8 | -0.648 | 0.06514 | -0.004 | -9.942
-7.5 | -0.611 | 0.06017 | -0.004 | -10.157
-7 | -0.573 | 0.05604 | -0.005 | -10.217
-6.5 | -0.532 | 0.05274 | -0.005 | -10.09
-6 | -0.49 | 0.04951 | -0.005 | -9.898
-5.5 | -0.446 | 0.04652 | -0.006 | -9.598
-5 | -0.402 | 0.04414 | -0.006 | -9.106
-4.5 | -0.356 | 0.04172 | -0.007 | -8.544
-4 | -0.381 | 0.01942 | -0.014 | -19.613
-3.5 | -0.325 | 0.01919 | -0.015 | -16.953
-3 | -0.254 | 0.01849 | -0.015 | -13.718
-2.5 | -0.198 | 0.01851 | -0.015 | -10.686
-2 | -0.141 | 0.01807 | -0.016 | -7.81
-1.5 | -0.084 | 0.01768 | -0.016 | -4.738
-1 | -0.025 | 0.01741 | -0.017 | -1.463
-0.5 | 0.034 | 0.01726 | -0.018 | 1.957
0 | 0.093 | 0.01742 | -0.018 | 5.325
0.5 | 0.151 | 0.01769 | -0.019 | 8.56
1 | 0.21 | 0.01777 | -0.02 | 11.803
1.5 | 0.268 | 0.01795 | -0.02 | 14.91
2 | 0.324 | 0.01826 | -0.021 | 17.764
2.5 | 0.381 | 0.01861 | -0.021 | 20.474
3 | 0.436 | 0.0191 | -0.022 | 22.845
3.5 | 0.491 | 0.01966 | -0.022 | 24.95
4 | 0.562 | 0.0204 | -0.023 | 27.525
4.5 | 0.616 | 0.02101 | -0.024 | 29.334
5 | 0.552 | 0.04301 | -0.012 | 12.827
5.5 | 0.595 | 0.04565 | -0.012 | 13.035
6 | 0.637 | 0.04846 | -0.012 | 13.152
6.5 | 0.678 | 0.05168 | -0.012 | 13.126
7 | 0.717 | 0.05547 | -0.012 | 12.934
7.5 | 0.755 | 0.05961 | -0.012 | 12.662
8 | 0.79 | 0.06389 | -0.012 | 12.365
8.5 | 0.822 | 0.06892 | -0.012 | 11.931
9 | 0.85 | 0.07447 | -0.012 | 11.411
9.5 | 0.873 | 0.08046 | -0.012 | 10.852
10 | 0.893 | 0.08545 | -0.012 | 10.445
10.5 | 0.908 | 0.0939 | -0.012 | 9.666
11 | 0.919 | 0.10178 | -0.012 | 9.025
11.5 | 0.925 | 0.1101 | -0.012 | 8.402
12 | 0.927 | 0.11621 | -0.012 | 7.979
12.5 | 0.925 | 0.12773 | -0.012 | 7.245
13 | 0.919 | 0.13669 | -0.012 | 6.725
13.5 | 0.91 | 0.1504 | -0.012 | 6.048
14 | 0.896 | 0.16415 | -0.012 | 5.461
14.5 | 0.88 | 0.17692 | -0.012 | 4.975
15 | 0.861 | 0.19196 | -0.012 | 4.486
15.5 | 0.84 | 0.20291 | -0.012 | 4.138
16 | 0.816 | 0.21434 | -0.012 | 3.809
16.5 | 0.792 | 0.24408 | -0.012 | 3.243
17 | 0.766 | 0.24778 | -0.012 | 3.09

## 4. Re 50k Mach 0.10 (2)
BIGFOIL.COM POLAR EXPORT
NACA64-113 a=0.8
NACA64-113 a=0.8 |  |  |  | Cl Max: | 0.9476 | at alpha= | 9.5 | deg
XFOIL ncrit=9 |  |  |  | L/D Max: | 26.975 | at alpha= | 6.5 | deg
Re: | 50000 |  |  | Cd Min: | 0.24589 | at alpha= | -20 | deg
Mach: | 0.1 |  |  | Cl=0 at alpha= | 0.20382 | deg
|  |  |  | @ Cl=0.1, Cd= | 0.033069
|  |  |  | @ Cl=0.4, Cd= | 0.043776
|  |  |  | @ Cl=0.6, Cd= | 0.036042
alpha (deg) | Cl | Cd | Cm | Cl/Cd
-20 | -0.7561 | 0.24589 | 0.0569 | -3.075
-19.5 | -0.743 | 0.24171 | 0.052 | -3.0739
-19 | -0.7281 | 0.23501 | 0.0476 | -3.0982
-18.5 | -0.7059 | 0.22706 | 0.0448 | -3.1089
-18 | -0.7139 | 0.22979 | 0.0374 | -3.1067
-17.5 | -0.6737 | 0.21418 | 0.0372 | -3.1455
-17 | -0.6644 | 0.20891 | 0.0325 | -3.1803
-16.5 | -0.648 | 0.2027 | 0.0293 | -3.1968
-16 | -0.6272 | 0.19417 | 0.0266 | -3.2302
-15.5 | -0.6405 | 0.19424 | 0.0206 | -3.2975
-15 | -0.6093 | 0.18336 | 0.0193 | -3.323
-14.5 | -0.5887 | 0.1752 | 0.0172 | -3.3602
-14 | -0.5707 | 0.16753 | 0.015 | -3.4066
-13.5 | -0.5566 | 0.16043 | 0.0127 | -3.4694
-13 | -0.5451 | 0.15376 | 0.0105 | -3.5451
-12.5 | -0.5485 | 0.14896 | 0.0079 | -3.6822
-11.5 | -0.5069 | 0.13277 | 0.0057 | -3.8179
-11 | -0.5011 | 0.12663 | 0.0044 | -3.9572
-10.5 | -0.4866 | 0.11926 | 0.0035 | -4.0802
-9.5 | -0.6524 | 0.07457 | -0.0374 | -8.7488
-9 | -0.7195 | 0.0642 | -0.0387 | -11.2072
-8.5 | -0.7381 | 0.0553 | -0.0367 | -13.3472
-8 | -0.7392 | 0.04869 | -0.0326 | -15.1818
-7.5 | -0.7242 | 0.04306 | -0.0283 | -16.8184
-7 | -0.6968 | 0.03823 | -0.0245 | -18.2265
-6.5 | -0.6674 | 0.03439 | -0.0202 | -19.4068
-6 | -0.6292 | 0.031 | -0.0169 | -20.2968
-5.5 | -0.5893 | 0.02818 | -0.0134 | -20.912
-5 | -0.5663 | 0.02536 | -0.0081 | -22.3304
-4.5 | -0.5823 | 0.02367 | 0.0075 | -24.6008
-4 | -0.57 | 0.02782 | 0.0248 | -20.4889
-3.5 | -0.3549 | 0.03531 | 0.0194 | -10.051
-3 | -0.3022 | 0.03425 | 0.0171 | -8.8234
-2.5 | -0.2556 | 0.03321 | 0.0147 | -7.6965
-2 | -0.2175 | 0.03241 | 0.013 | -6.7109
-1.5 | -0.1575 | 0.03171 | 0.0071 | -4.9669
-1 | -0.0999 | 0.03133 | 0.001 | -3.1886
-0.5 | -0.0386 | 0.03114 | -0.0062 | -1.2396
0 | -0.0192 | 0.0311 | -0.0061 | -0.61736
0.5 | 0.0279 | 0.03139 | -0.0107 | 0.88882
1 | 0.0624 | 0.03181 | -0.0127 | 1.9616
1.5 | 0.0811 | 0.03219 | -0.0117 | 2.5194
2 | 0.0846 | 0.03242 | -0.0079 | 2.6095
2.5 | 0.1012 | 0.03312 | -0.0058 | 3.0556
3 | 0.146 | 0.03471 | -0.0079 | 4.2063
3.5 | 0.2051 | 0.03688 | -0.0119 | 5.5613
4 | 0.2498 | 0.03882 | -0.0133 | 6.4348
4.5 | 0.3104 | 0.04115 | -0.0167 | 7.5431
5 | 0.3702 | 0.04327 | -0.019 | 8.5556
5.5 | 0.4515 | 0.04465 | -0.022 | 10.112
6 | 0.6749 | 0.0317 | -0.0205 | 21.2902
6.5 | 0.7 | 0.02595 | -0.0005 | 26.975
7 | 0.7277 | 0.03055 | 0.0038 | 23.82
7.5 | 0.8054 | 0.03502 | 0.0026 | 22.9983
8 | 0.8621 | 0.04006 | 0.003 | 21.5202
8.5 | 0.9027 | 0.04594 | 0.0049 | 19.6495
9 | 0.9364 | 0.05302 | 0.0063 | 17.6613
9.5 | 0.9476 | 0.06052 | 0.0094 | 15.6576
10 | 0.8977 | 0.06865 | 0.0142 | 13.0765
10.5 | 0.8543 | 0.07792 | 0.0156 | 10.9638
11 | 0.747 | 0.09619 | 0.0041 | 7.7659
11.5 | 0.6124 | 0.13529 | -0.0316 | 4.5266
12 | 0.636 | 0.14482 | -0.0334 | 4.3917
12.5 | 0.6325 | 0.15057 | -0.0355 | 4.2007
13 | 0.6489 | 0.15808 | -0.037 | 4.1049
13.5 | 0.6632 | 0.16564 | -0.0391 | 4.0039
14 | 0.6848 | 0.17403 | -0.0407 | 3.935
14.5 | 0.71 | 0.18376 | -0.0422 | 3.8637

## 5. Re 50k Mach 0.25 (1)
BIGFOIL.COM POLAR EXPORT
NACA64-113 a=0.8
NACA64-113 a=0.8 |  |  |  | Cl Max: | 0.878 | at alpha= | 10.5 | deg
JavaFoil+Calcfoil stall+Eppler ext transition |  |  |  | L/D Max: | 29.311 | at alpha= | 4.5 | deg
Re: | 50000 |  |  | Cd Min: | 0.01754 | at alpha= | -0.5 | deg
Mach: | 0.25 |  |  | Cl=0 at alpha= | -0.78688 | deg
|  |  |  | @ Cl=0.1, Cd= | 0.017664
|  |  |  | @ Cl=0.4, Cd= | 0.019106
|  |  |  | @ Cl=0.6, Cd= | 0.30867
alpha (deg) | Cl | Cd | Cm | Cl/Cd
-16.5 | -0.395 | 0.41748 | 0 | -0.946
-16 | -0.456 | 0.37028 | 0 | -1.231
-15.5 | -0.513 | 0.32623 | 0 | -1.571
-15 | -0.565 | 0.27529 | -0.001 | -2.053
-14.5 | -0.613 | 0.23773 | -0.001 | -2.579
-14 | -0.656 | 0.21887 | -0.001 | -2.997
-13.5 | -0.693 | 0.1894 | -0.001 | -3.66
-13 | -0.724 | 0.17289 | -0.001 | -4.189
-12.5 | -0.749 | 0.15003 | -0.002 | -4.99
-12 | -0.766 | 0.14095 | -0.002 | -5.434
-11.5 | -0.774 | 0.12716 | -0.002 | -6.09
-11 | -0.773 | 0.11326 | -0.002 | -6.822
-10.5 | -0.765 | 0.10311 | -0.003 | -7.421
-10 | -0.752 | 0.093 | -0.003 | -8.089
-9.5 | -0.735 | 0.08471 | -0.003 | -8.67
-9 | -0.712 | 0.07751 | -0.003 | -9.186
-8.5 | -0.685 | 0.07302 | -0.004 | -9.384
-8 | -0.654 | 0.06653 | -0.004 | -9.838
-7.5 | -0.62 | 0.06258 | -0.004 | -9.912
-7 | -0.583 | 0.05773 | -0.005 | -10.098
-6.5 | -0.543 | 0.05339 | -0.005 | -10.172
-6 | -0.501 | 0.05009 | -0.005 | -10.004
-5.5 | -0.457 | 0.04749 | -0.006 | -9.629
-5 | -0.412 | 0.04454 | -0.006 | -9.251
-4.5 | -0.366 | 0.04223 | -0.007 | -8.658
-4 | -0.39 | 0.01979 | -0.015 | -19.686
-3.5 | -0.331 | 0.01883 | -0.015 | -17.6
-3 | -0.26 | 0.01948 | -0.015 | -13.319
-2.5 | -0.202 | 0.01892 | -0.016 | -10.7
-2 | -0.144 | 0.01846 | -0.016 | -7.823
-1.5 | -0.086 | 0.01805 | -0.017 | -4.743
-1 | -0.026 | 0.01774 | -0.017 | -1.467
-0.5 | 0.035 | 0.01754 | -0.018 | 1.97
0 | 0.095 | 0.01765 | -0.019 | 5.389
0.5 | 0.155 | 0.01782 | -0.019 | 8.712
1 | 0.215 | 0.01812 | -0.02 | 11.863
1.5 | 0.274 | 0.01833 | -0.021 | 14.967
2 | 0.332 | 0.01861 | -0.021 | 17.862
2.5 | 0.39 | 0.01901 | -0.022 | 20.526
3 | 0.447 | 0.01956 | -0.022 | 22.842
3.5 | 0.502 | 0.02027 | -0.022 | 24.751
4 | 0.575 | 0.02083 | -0.024 | 27.603
4.5 | 0.631 | 0.02153 | -0.024 | 29.311
5 | 0.566 | 0.04355 | -0.012 | 12.986
5.5 | 0.609 | 0.04645 | -0.012 | 13.117
6 | 0.652 | 0.04912 | -0.012 | 13.274
6.5 | 0.693 | 0.05272 | -0.012 | 13.138
7 | 0.731 | 0.05724 | -0.012 | 12.773
7.5 | 0.767 | 0.0607 | -0.012 | 12.632
8 | 0.799 | 0.06632 | -0.012 | 12.055
8.5 | 0.829 | 0.07274 | -0.012 | 11.39
9 | 0.85 | 0.0774 | -0.012 | 10.985
9.5 | 0.866 | 0.08504 | -0.012 | 10.183
10 | 0.875 | 0.0927 | -0.012 | 9.444
10.5 | 0.878 | 0.1028 | -0.012 | 8.543
11 | 0.874 | 0.11018 | -0.012 | 7.931
11.5 | 0.862 | 0.12615 | -0.012 | 6.835
12 | 0.843 | 0.13423 | -0.012 | 6.283
12.5 | 0.817 | 0.15421 | -0.012 | 5.3
13 | 0.784 | 0.17078 | -0.012 | 4.592
13.5 | 0.745 | 0.1916 | -0.012 | 3.887
14 | 0.699 | 0.20536 | -0.012 | 3.405
14.5 | 0.648 | 0.23784 | -0.012 | 2.726
15 | 0.593 | 0.26502 | -0.012 | 2.237
15.5 | 0.533 | 0.30867 | -0.012 | 1.727

## 6. Re 50k Mach 0.25 (2)
BIGFOIL.COM POLAR EXPORT
NACA64-113 a=0.8
NACA64-113 a=0.8 |  |  |  | Cl Max: | 0.9081 | at alpha= | 9 | deg
XFOIL ncrit=9 |  |  |  | L/D Max: | 27.4486 | at alpha= | 6 | deg
Re: | 50000 |  |  | Cd Min: | 0.25091 | at alpha= | -19.5 | deg
Mach: | 0.25 |  |  | Cl=0 at alpha= | -0.053906 | deg
|  |  |  | @ Cl=0.1, Cd= | 0.033445
|  |  |  | @ Cl=0.4, Cd= | 0.044444
|  |  |  | @ Cl=0.6, Cd= | 0.034541
alpha (deg) | Cl | Cd | Cm | Cl/Cd
-20 | -0.7683 | 0.25046 | 0.0597 | -3.0676
-19.5 | -0.7636 | 0.25091 | 0.0528 | -3.0433
-19 | -0.7339 | 0.23753 | 0.0509 | -3.0897
-18.5 | -0.7197 | 0.23278 | 0.046 | -3.0918
-18 | -0.7018 | 0.22498 | 0.0421 | -3.1194
-17.5 | -0.6865 | 0.21963 | 0.038 | -3.1257
-17 | -0.6642 | 0.21078 | 0.0351 | -3.1512
-16.5 | -0.6667 | 0.21021 | 0.029 | -3.1716
-16 | -0.631 | 0.19737 | 0.0279 | -3.197
-15.5 | -0.6175 | 0.19069 | 0.0241 | -3.2382
-15 | -0.6264 | 0.18992 | 0.0188 | -3.2982
-14.5 | -0.6047 | 0.18117 | 0.0167 | -3.3377
-14 | -0.5821 | 0.17236 | 0.0146 | -3.3772
-13.5 | -0.5632 | 0.16437 | 0.0125 | -3.4264
-13 | -0.555 | 0.15816 | 0.0099 | -3.5091
-12.5 | -0.5378 | 0.15017 | 0.0082 | -3.5813
-12 | -0.514 | 0.14197 | 0.0069 | -3.6205
-11.5 | -0.4991 | 0.13481 | 0.0054 | -3.7022
-11 | -0.5037 | 0.12975 | 0.0037 | -3.8821
-10.5 | -0.4786 | 0.12116 | 0.0027 | -3.9501
-10 | -0.5332 | 0.10172 | -0.0169 | -5.2418
-9.5 | -0.5997 | 0.08014 | -0.0351 | -7.4832
-9 | -0.6701 | 0.06796 | -0.0415 | -9.8602
-8.5 | -0.7076 | 0.05923 | -0.0407 | -11.9466
-8 | -0.7348 | 0.05252 | -0.0365 | -13.9909
-7.5 | -0.7202 | 0.04621 | -0.0327 | -15.5854
-7 | -0.7073 | 0.04128 | -0.0275 | -17.1342
-6.5 | -0.6858 | 0.03693 | -0.0225 | -18.5703
-6 | -0.655 | 0.03321 | -0.0184 | -19.723
-5.5 | -0.6132 | 0.03007 | -0.0148 | -20.3924
-4.5 | -0.5712 | 0.02349 | -0.0038 | -24.3167
-4 | -0.5806 | 0.02654 | 0.0176 | -21.8764
-3.5 | -0.5565 | 0.03051 | 0.0341 | -18.2399
-3 | -0.3401 | 0.0354 | 0.0216 | -9.6073
-2.5 | -0.284 | 0.03435 | 0.0182 | -8.2678
-2 | -0.2352 | 0.03344 | 0.0151 | -7.0335
-1.5 | -0.1856 | 0.03278 | 0.0112 | -5.662
-1 | -0.1251 | 0.03232 | 0.005 | -3.8707
-0.5 | -0.0571 | 0.03216 | -0.0032 | -1.7755
0 | 0.0069 | 0.03231 | -0.0109 | 0.21356
0.5 | 0.054 | 0.03267 | -0.0152 | 1.6529
1 | 0.0833 | 0.03306 | -0.016 | 2.5197
1.5 | 0.1015 | 0.03348 | -0.0147 | 3.0317
2 | 0.1094 | 0.03387 | -0.0115 | 3.23
2.5 | 0.1174 | 0.03438 | -0.0079 | 3.4148
3 | 0.1509 | 0.03568 | -0.0081 | 4.2293
3.5 | 0.1976 | 0.03751 | -0.01 | 5.2679
4 | 0.2599 | 0.03987 | -0.0139 | 6.5187
4.5 | 0.3221 | 0.04219 | -0.017 | 7.6345
5 | 0.3766 | 0.04419 | -0.0182 | 8.5223
5.5 | 0.4687 | 0.04519 | -0.0211 | 10.3718
6 | 0.7079 | 0.02579 | -0.0099 | 27.4486
6.5 | 0.6939 | 0.02827 | 0.0043 | 24.5455
7 | 0.7495 | 0.03258 | 0.0061 | 23.0049
7.5 | 0.8248 | 0.03758 | 0.0053 | 21.9478
8 | 0.8721 | 0.04322 | 0.0067 | 20.1782
8.5 | 0.8985 | 0.04974 | 0.0095 | 18.0639
9 | 0.9081 | 0.05662 | 0.0125 | 16.0385
9.5 | 0.891 | 0.06422 | 0.0158 | 13.8742
10 | 0.8349 | 0.07286 | 0.0178 | 11.459
10.5 | 0.7895 | 0.08428 | 0.0141 | 9.3676
11 | 0.7215 | 0.10383 | 0.0007 | 6.9489
11.5 | 0.6094 | 0.13757 | -0.0317 | 4.4297
12 | 0.6349 | 0.14768 | -0.0339 | 4.2992
12.5 | 0.6325 | 0.15352 | -0.0363 | 4.12
13 | 0.6447 | 0.16053 | -0.0383 | 4.0161
13.5 | 0.6588 | 0.168 | -0.0408 | 3.9214
14 | 0.6739 | 0.17539 | -0.0433 | 3.8423

## 7. Re 50k Mach 0.50 (1)
BIGFOIL.COM POLAR EXPORT
NACA64-113 a=0.8
NACA64-113 a=0.8 |  |  |  | Cl Max: | 1.121 | at alpha= | 20 | deg
JavaFoil+Calcfoil stall+Eppler ext transition |  |  |  | L/D Max: | 27.514 | at alpha= | 4 | deg
Re: | 50000 |  |  | Cd Min: | 0.01873 | at alpha= | 0 | deg
Mach: | 0.5 |  |  | Cl=0 at alpha= | -0.78358 | deg
|  |  |  | @ Cl=0.1, Cd= | 0.018753
|  |  |  | @ Cl=0.4, Cd= | 0.020587
|  |  |  | @ Cl=0.6, Cd= | 0.044435
alpha (deg) | Cl | Cd | Cm | Cl/Cd
-20 | -1.047 | 0.46087 | 0.002 | -2.272
-19.5 | -1.021 | 0.43144 | 0.002 | -2.367
-19 | -0.995 | 0.41412 | 0.001 | -2.402
-18.5 | -0.968 | 0.4156 | 0.001 | -2.33
-18 | -0.942 | 0.41309 | 0.001 | -2.28
-17.5 | -0.913 | 0.40036 | 0 | -2.28
-17 | -0.886 | 0.36985 | 0 | -2.396
-16.5 | -0.86 | 0.37894 | 0 | -2.268
-16 | -0.833 | 0.37072 | 0 | -2.246
-15.5 | -0.805 | 0.36592 | -0.001 | -2.199
-15 | -0.777 | 0.3164 | -0.001 | -2.457
-14.5 | -0.75 | 0.3314 | -0.001 | -2.264
-14 | -0.724 | 0.30513 | -0.002 | -2.372
-13.5 | -0.697 | 0.30269 | -0.002 | -2.302
-13 | -0.668 | 0.2942 | -0.002 | -2.272
-12.5 | -0.641 | 0.2898 | -0.002 | -2.213
-12 | -0.614 | 0.28306 | -0.003 | -2.17
-11.5 | -0.587 | 0.28308 | -0.003 | -2.074
-11 | -0.56 | 0.25384 | -0.003 | -2.207
-10.5 | -0.532 | 0.23062 | -0.003 | -2.307
-10 | -0.505 | 0.22735 | -0.003 | -2.221
-9.5 | -0.478 | 0.22953 | -0.004 | -2.081
-9 | -0.45 | 0.21904 | -0.004 | -2.057
-8.5 | -0.423 | 0.18706 | -0.004 | -2.259
-8 | -0.395 | 0.14752 | -0.004 | -2.681
-7.5 | -0.55 | 0.13536 | -0.005 | -4.064
-7 | -0.582 | 0.07213 | -0.005 | -8.062
-6.5 | -0.569 | 0.06288 | -0.005 | -9.043
-6 | -0.538 | 0.05644 | -0.006 | -9.54
-5.5 | -0.499 | 0.05102 | -0.006 | -9.778
-5 | -0.454 | 0.04752 | -0.007 | -9.545
-4.5 | -0.405 | 0.0444 | -0.007 | -9.112
-4 | -0.353 | 0.04167 | -0.008 | -8.469
-3.5 | -0.364 | 0.0209 | -0.016 | -17.394
-3 | -0.299 | 0.02028 | -0.017 | -14.754
-2.5 | -0.223 | 0.02081 | -0.017 | -10.703
-2 | -0.159 | 0.02019 | -0.018 | -7.873
-1.5 | -0.094 | 0.01966 | -0.018 | -4.793
-1 | -0.029 | 0.01929 | -0.019 | -1.482
-0.5 | 0.038 | 0.01904 | -0.02 | 1.988
0 | 0.105 | 0.01873 | -0.02 | 5.621
0.5 | 0.172 | 0.01898 | -0.021 | 9.057
1 | 0.238 | 0.01933 | -0.022 | 12.311
1.5 | 0.303 | 0.01977 | -0.022 | 15.346
2 | 0.367 | 0.02032 | -0.023 | 18.05
2.5 | 0.43 | 0.02083 | -0.024 | 20.622
3 | 0.491 | 0.02175 | -0.024 | 22.562
3.5 | 0.571 | 0.02217 | -0.026 | 25.771
4 | 0.633 | 0.02302 | -0.026 | 27.514
4.5 | 0.576 | 0.04274 | -0.013 | 13.479
5 | 0.623 | 0.04606 | -0.013 | 13.519
5.5 | 0.666 | 0.04951 | -0.013 | 13.447
6 | 0.703 | 0.05408 | -0.012 | 12.997
6.5 | 0.731 | 0.061 | -0.012 | 11.982
7 | 0.742 | 0.0691 | -0.012 | 10.746
7.5 | 0.72 | 0.08581 | -0.011 | 8.392
8 | 0.479 | 0.16438 | -0.012 | 2.911
8.5 | 0.505 | 0.18389 | -0.012 | 2.748
9 | 0.533 | 0.20419 | -0.014 | 2.61
9.5 | 0.56 | 0.20805 | -0.014 | 2.691
10 | 0.586 | 0.23157 | -0.014 | 2.532
10.5 | 0.613 | 0.23456 | -0.014 | 2.614
11 | 0.641 | 0.2543 | -0.016 | 2.521
11.5 | 0.668 | 0.25652 | -0.017 | 2.602
12 | 0.694 | 0.26136 | -0.017 | 2.656
12.5 | 0.721 | 0.28685 | -0.017 | 2.512
13 | 0.747 | 0.29251 | -0.018 | 2.555
13.5 | 0.775 | 0.32782 | -0.019 | 2.364
14 | 0.801 | 0.30689 | -0.02 | 2.611
14.5 | 0.827 | 0.33359 | -0.02 | 2.48
15 | 0.854 | 0.35126 | -0.02 | 2.431
15.5 | 0.882 | 0.3676 | -0.022 | 2.399
16 | 0.908 | 0.38535 | -0.022 | 2.356
16.5 | 0.934 | 0.38043 | -0.022 | 2.455
17 | 0.96 | 0.38276 | -0.023 | 2.508
17.5 | 0.989 | 0.40132 | -0.024 | 2.464
18 | 1.015 | 0.40864 | -0.025 | 2.483
18.5 | 1.04 | 0.42068 | -0.025 | 2.473
19 | 1.066 | 0.42557 | -0.025 | 2.505
19.5 | 1.092 | 0.4344 | -0.026 | 2.514
20 | 1.121 | 0.46221 | -0.027 | 2.424

## 8. Re 50k Mach 0.50 (2)
BIGFOIL.COM POLAR EXPORT
NACA64-113 a=0.8
NACA64-113 a=0.8 |  |  |  | Cl Max: | 0.9512 | at alpha= | 20 | deg
XFOIL ncrit=9 |  |  |  | L/D Max: | 21.9498 | at alpha= | 6 | deg
Re: | 50000 |  |  | Cd Min: | 0.28655 | at alpha= | 20 | deg
Mach: | 0.5 |  |  | Cl=0 at alpha= | -0.12087 | deg
|  |  |  | @ Cl=0.1, Cd= | 0.037364
|  |  |  | @ Cl=0.4, Cd= | 0.047887
|  |  |  | @ Cl=0.6, Cd= | 0.039025
alpha (deg) | Cl | Cd | Cm | Cl/Cd
-20 | -0.8352 | 0.27524 | 0.0713 | -3.0344
-19.5 | -0.8128 | 0.26765 | 0.0663 | -3.0368
-19 | -0.7979 | 0.26355 | 0.0595 | -3.0275
-18.5 | -0.7667 | 0.25077 | 0.0563 | -3.0574
-18 | -0.7608 | 0.25131 | 0.0488 | -3.0273
-17.5 | -0.7238 | 0.2356 | 0.0465 | -3.0722
-17 | -0.7038 | 0.22797 | 0.0415 | -3.0872
-16.5 | -0.6862 | 0.22215 | 0.0366 | -3.0889
-16 | -0.6577 | 0.21142 | 0.0332 | -3.1109
-15.5 | -0.6404 | 0.20461 | 0.0286 | -3.1299
-15 | -0.6282 | 0.19955 | 0.0239 | -3.1481
-14.5 | -0.6082 | 0.19206 | 0.0203 | -3.1667
-14 | -0.5795 | 0.18193 | 0.0175 | -3.1853
-13.5 | -0.5588 | 0.17402 | 0.0144 | -3.2111
-13 | -0.5476 | 0.16813 | 0.011 | -3.257
-12.5 | -0.5368 | 0.16188 | 0.008 | -3.316
-12 | -0.5192 | 0.15406 | 0.0054 | -3.3701
-11.5 | -0.4953 | 0.14501 | 0.0032 | -3.4156
-11 | -0.4673 | 0.1359 | 0.0013 | -3.4386
-10 | -0.4869 | 0.11189 | -0.0191 | -4.3516
-9.5 | -0.4891 | 0.10053 | -0.0258 | -4.8652
-9 | -0.5014 | 0.08898 | -0.0333 | -5.635
-8.5 | -0.523 | 0.07659 | -0.0418 | -6.8286
-8 | -0.5832 | 0.06459 | -0.0507 | -9.0293
-7.5 | -0.6205 | 0.05746 | -0.0498 | -10.7988
-7 | -0.6585 | 0.05212 | -0.0442 | -12.6343
-6.5 | -0.6957 | 0.04802 | -0.0355 | -14.4877
-6 | -0.7014 | 0.04353 | -0.0283 | -16.113
-5.5 | -0.6965 | 0.03921 | -0.0219 | -17.7633
-5 | -0.6706 | 0.03522 | -0.0167 | -19.0403
-4.5 | -0.6295 | 0.03202 | -0.012 | -19.6596
-4 | -0.6025 | 0.0291 | -0.006 | -20.7045
-3.5 | -0.6031 | 0.02579 | 0.0046 | -23.385
-3 | -0.5921 | 0.03129 | 0.0285 | -18.923
-2.5 | -0.3744 | 0.03912 | 0.027 | -9.5706
-2 | -0.3238 | 0.03808 | 0.0254 | -8.5032
-1.5 | -0.2687 | 0.03719 | 0.0222 | -7.2251
-1 | -0.1827 | 0.03684 | 0.0124 | -4.9593
-0.5 | -0.0734 | 0.03681 | -0.0019 | -1.994
0 | 0.0234 | 0.03703 | -0.0142 | 0.63192
0.5 | 0.1197 | 0.03745 | -0.0265 | 3.1963
1 | 0.152 | 0.03803 | -0.0269 | 3.9968
1.5 | 0.171 | 0.03866 | -0.0247 | 4.4232
2 | 0.1823 | 0.0393 | -0.0212 | 4.6387
2.5 | 0.1864 | 0.03985 | -0.0163 | 4.6775
3 | 0.1866 | 0.04036 | -0.0105 | 4.6234
3.5 | 0.2208 | 0.04182 | -0.0097 | 5.2798
4 | 0.2635 | 0.04368 | -0.0099 | 6.0325
4.5 | 0.3232 | 0.046 | -0.0116 | 7.0261
5 | 0.3963 | 0.04803 | -0.0131 | 8.2511
5.5 | 0.5848 | 0.04076 | -0.0091 | 14.3474
6 | 0.6732 | 0.03067 | 0.0144 | 21.9498
6.5 | 0.7189 | 0.03532 | 0.0181 | 20.3539
7 | 0.7874 | 0.04123 | 0.0189 | 19.0977
7.5 | 0.8136 | 0.04767 | 0.0215 | 17.0673
8 | 0.7942 | 0.05457 | 0.0248 | 14.5538
8.5 | 0.7581 | 0.06322 | 0.0244 | 11.9915
9 | 0.717 | 0.07439 | 0.0193 | 9.6384
9.5 | 0.6838 | 0.08747 | 0.0115 | 7.8175
10 | 0.6691 | 0.10033 | 0.0042 | 6.669
10.5 | 0.6385 | 0.11578 | -0.0075 | 5.5148
11 | 0.6459 | 0.12663 | -0.0123 | 5.1007
11.5 | 0.6327 | 0.14079 | -0.0232 | 4.4939
12 | 0.6245 | 0.15674 | -0.0367 | 3.9843
12.5 | 0.6444 | 0.16532 | -0.0397 | 3.8979
13 | 0.6724 | 0.17556 | -0.0423 | 3.83
13.5 | 0.6889 | 0.18331 | -0.0455 | 3.7581
14 | 0.701 | 0.18975 | -0.0495 | 3.6943
14.5 | 0.7204 | 0.19772 | -0.0531 | 3.6435
15 | 0.7428 | 0.20634 | -0.0566 | 3.5999
15.5 | 0.7574 | 0.2128 | -0.0614 | 3.5592
16 | 0.7758 | 0.22047 | -0.066 | 3.5188
16.5 | 0.8012 | 0.23013 | -0.0698 | 3.4815
17 | 0.8323 | 0.24236 | -0.0728 | 3.4341
17.5 | 0.8425 | 0.24538 | -0.0792 | 3.4335
18 | 0.8651 | 0.2545 | -0.0839 | 3.3992
18.5 | 0.8893 | 0.26333 | -0.0884 | 3.3771
19 | 0.907 | 0.26999 | -0.0944 | 3.3594
19.5 | 0.9403 | 0.28501 | -0.0971 | 3.2992
20 | 0.9512 | 0.28655 | -0.105 | 3.3195

## 9. Re 100k Mach 0.00 (1)
BIGFOIL.COM POLAR EXPORT
NACA64-113 a=0.8
NACA64-113 a=0.8 |  |  |  | Cl Max: | 0.938 | at alpha= | 12.5 | deg
JavaFoil+Calcfoil stall+Eppler ext transition |  |  |  | L/D Max: | 38.753 | at alpha= | 5.5 | deg
Re: | 100000 |  |  | Cd Min: | 0.01237 | at alpha= | 1 | deg
Mach: | 0 |  |  | Cl=0 at alpha= | -0.78333 | deg
|  |  |  | @ Cl=0.1, Cd= | 0.012909
|  |  |  | @ Cl=0.4, Cd= | 0.01348
|  |  |  | @ Cl=0.6, Cd= | 0.017254
alpha (deg) | Cl | Cd | Cm | Cl/Cd
-18 | -0.721 | 0.23367 | 0 | -3.087
-17.5 | -0.742 | 0.22592 | 0 | -3.285
-17 | -0.762 | 0.20959 | 0 | -3.634
-16.5 | -0.78 | 0.19641 | 0 | -3.972
-16 | -0.797 | 0.17887 | 0 | -4.457
-15.5 | -0.812 | 0.16873 | 0 | -4.814
-15 | -0.825 | 0.15544 | -0.001 | -5.309
-14.5 | -0.836 | 0.14638 | -0.001 | -5.71
-14 | -0.843 | 0.13858 | -0.001 | -6.086
-13.5 | -0.848 | 0.12678 | -0.001 | -6.687
-13 | -0.849 | 0.11822 | -0.001 | -7.182
-12.5 | -0.847 | 0.11114 | -0.002 | -7.617
-12 | -0.84 | 0.1031 | -0.002 | -8.151
-11.5 | -0.829 | 0.09694 | -0.002 | -8.55
-11 | -0.812 | 0.0884 | -0.002 | -9.183
-10.5 | -0.791 | 0.08338 | -0.003 | -9.493
-10 | -0.768 | 0.07775 | -0.003 | -9.881
-9.5 | -0.742 | 0.07148 | -0.003 | -10.376
-9 | -0.712 | 0.06672 | -0.003 | -10.678
-8.5 | -0.681 | 0.06267 | -0.004 | -10.86
-8 | -0.646 | 0.05855 | -0.004 | -11.036
-7.5 | -0.609 | 0.05453 | -0.004 | -11.178
-7 | -0.571 | 0.05093 | -0.005 | -11.208
-6.5 | -0.53 | 0.04796 | -0.005 | -11.057
-6 | -0.488 | 0.04499 | -0.005 | -10.856
-5.5 | -0.445 | 0.04254 | -0.006 | -10.458
-5 | -0.401 | 0.04028 | -0.006 | -9.948
-4.5 | -0.44 | 0.01634 | -0.014 | -26.949
-4 | -0.382 | 0.01589 | -0.014 | -24.058
-3.5 | -0.324 | 0.01549 | -0.015 | -20.895
-3 | -0.263 | 0.01321 | -0.015 | -19.914
-2.5 | -0.205 | 0.01303 | -0.016 | -15.752
-2 | -0.146 | 0.01297 | -0.017 | -11.228
-1.5 | -0.086 | 0.01279 | -0.017 | -6.711
-1 | -0.026 | 0.01279 | -0.018 | -2.026
-0.5 | 0.034 | 0.01282 | -0.018 | 2.664
0 | 0.094 | 0.0129 | -0.019 | 7.306
0.5 | 0.154 | 0.01299 | -0.02 | 11.876
1 | 0.214 | 0.01237 | -0.02 | 17.264
1.5 | 0.272 | 0.01308 | -0.021 | 20.832
2 | 0.33 | 0.01323 | -0.021 | 24.974
2.5 | 0.388 | 0.01343 | -0.022 | 28.897
3 | 0.445 | 0.01367 | -0.022 | 32.531
3.5 | 0.501 | 0.01402 | -0.023 | 35.697
4 | 0.562 | 0.01686 | -0.023 | 33.33
4.5 | 0.617 | 0.01743 | -0.024 | 35.391
5 | 0.67 | 0.01801 | -0.024 | 37.211
5.5 | 0.722 | 0.01864 | -0.025 | 38.753
6 | 0.636 | 0.04441 | -0.012 | 14.311
6.5 | 0.676 | 0.04733 | -0.012 | 14.284
7 | 0.715 | 0.05046 | -0.012 | 14.17
7.5 | 0.753 | 0.05373 | -0.012 | 14.008
8 | 0.788 | 0.05737 | -0.012 | 13.735
8.5 | 0.821 | 0.06188 | -0.012 | 13.272
9 | 0.849 | 0.06604 | -0.012 | 12.856
9.5 | 0.873 | 0.0715 | -0.012 | 12.216
10 | 0.894 | 0.07604 | -0.012 | 11.758
10.5 | 0.911 | 0.08126 | -0.012 | 11.208
11 | 0.924 | 0.08808 | -0.012 | 10.485
11.5 | 0.932 | 0.0944 | -0.012 | 9.876
12 | 0.937 | 0.10254 | -0.012 | 9.138
12.5 | 0.938 | 0.10961 | -0.012 | 8.556
13 | 0.935 | 0.11804 | -0.012 | 7.92
13.5 | 0.928 | 0.12726 | -0.012 | 7.296
14 | 0.919 | 0.13656 | -0.012 | 6.728
14.5 | 0.906 | 0.14375 | -0.012 | 6.304
15 | 0.891 | 0.1565 | -0.013 | 5.693
15.5 | 0.873 | 0.17078 | -0.013 | 5.115
16 | 0.854 | 0.17525 | -0.013 | 4.873
16.5 | 0.833 | 0.19071 | -0.013 | 4.368
17 | 0.811 | 0.20743 | -0.013 | 3.909
17.5 | 0.788 | 0.21967 | -0.013 | 3.585

## 10. Re 100k Mach 0.00 (2)
BIGFOIL.COM POLAR EXPORT
NACA64-113 a=0.8
NACA64-113 a=0.8 |  |  |  | Cl Max: | 0.9755 | at alpha= | 9.5 | deg
XFOIL ncrit=9 |  |  |  | L/D Max: | 45.4025 | at alpha= | 5.5 | deg
Re: | 100000 |  |  | Cd Min: | 0.17022 | at alpha= | 14.5 | deg
Mach: | 0 |  |  | Cl=0 at alpha= | -0.35641 | deg
|  |  |  | @ Cl=0.1, Cd= | 0.022222
|  |  |  | @ Cl=0.4, Cd= | 0.02313
|  |  |  | @ Cl=0.6, Cd= | 0.020545
alpha (deg) | Cl | Cd | Cm | Cl/Cd
-14 | -0.5893 | 0.1588 | 0.0094 | -3.711
-13.5 | -0.5872 | 0.15195 | 0.0046 | -3.8644
-13 | -0.5753 | 0.14323 | 0.0019 | -4.0166
-12.5 | -0.5872 | 0.13595 | -0.0047 | -4.3192
-12 | -0.5562 | 0.12807 | -0.0035 | -4.3429
-11.5 | -0.5585 | 0.11967 | -0.0076 | -4.667
-11 | -0.572 | 0.11085 | -0.013 | -5.1601
-10.5 | -0.5869 | 0.10213 | -0.0181 | -5.7466
-10 | -0.5891 | 0.09388 | -0.0208 | -6.275
-9.5 | -0.5807 | 0.0863 | -0.0215 | -6.7289
-9 | -0.7721 | 0.05212 | -0.037 | -14.8139
-8.5 | -0.7621 | 0.04355 | -0.0339 | -17.4994
-8 | -0.7537 | 0.03885 | -0.0273 | -19.4003
-7.5 | -0.7351 | 0.03371 | -0.0226 | -21.8066
-7 | -0.7115 | 0.03055 | -0.0182 | -23.2897
-6.5 | -0.6826 | 0.0277 | -0.0141 | -24.6426
-6 | -0.6516 | 0.02544 | -0.0104 | -25.6132
-5.5 | -0.6202 | 0.02341 | -0.0071 | -26.493
-5 | -0.5629 | 0.02127 | -0.0088 | -26.4645
-4.5 | -0.5144 | 0.01671 | -0.0108 | -30.784
-4 | -0.4436 | 0.01843 | -0.0113 | -24.0695
-3.5 | -0.3798 | 0.02027 | -0.0097 | -18.737
-3 | -0.3139 | 0.02222 | -0.0073 | -14.1269
-2.5 | -0.2417 | 0.02261 | -0.0092 | -10.69
-2 | -0.1776 | 0.0225 | -0.0111 | -7.8933
-1.5 | -0.119 | 0.02231 | -0.0122 | -5.3339
-1 | -0.0644 | 0.02212 | -0.0127 | -2.9114
-0.5 | -0.0141 | 0.02202 | -0.0125 | -0.64033
0 | 0.035 | 0.02202 | -0.0121 | 1.5895
0.5 | 0.0835 | 0.02215 | -0.0116 | 3.7698
1 | 0.1341 | 0.02237 | -0.0116 | 5.9946
1.5 | 0.1921 | 0.02259 | -0.0128 | 8.5038
2 | 0.2648 | 0.02266 | -0.0162 | 11.6858
2.5 | 0.3443 | 0.02305 | -0.0218 | 14.9371
3 | 0.4346 | 0.02318 | -0.0291 | 18.7489
3.5 | 0.5288 | 0.02275 | -0.0361 | 23.244
4 | 0.6192 | 0.01995 | -0.0379 | 31.0376
4.5 | 0.6787 | 0.01768 | -0.0358 | 38.388
5 | 0.7045 | 0.01667 | -0.0294 | 42.2615
5.5 | 0.7219 | 0.0159 | -0.0217 | 45.4025
6 | 0.6977 | 0.01884 | -0.0092 | 37.0329
6.5 | 0.7127 | 0.02203 | -0.004 | 32.3513
7 | 0.7504 | 0.02456 | -0.0015 | 30.5537
7.5 | 0.8037 | 0.02762 | -0.001 | 29.0985
8 | 0.8592 | 0.03148 | -0.001 | 27.2935
8.5 | 0.9082 | 0.03574 | 0.0001 | 25.4113
9 | 0.9509 | 0.04072 | 0.001 | 23.3522
9.5 | 0.9755 | 0.04706 | 0.0044 | 20.7289
10 | 0.9695 | 0.05559 | 0.0094 | 17.4402
10.5 | 0.9537 | 0.0639 | 0.0132 | 14.9249
11 | 0.8853 | 0.07482 | 0.0167 | 11.8324
11.5 | 0.6814 | 0.11939 | -0.0163 | 5.7073
12 | 0.6791 | 0.12882 | -0.0199 | 5.2717
12.5 | 0.7356 | 0.13548 | -0.0145 | 5.4296
13 | 0.6968 | 0.14509 | -0.0249 | 4.8025
13.5 | 0.6898 | 0.15434 | -0.0306 | 4.4694
14 | 0.7282 | 0.16278 | -0.0285 | 4.4735
14.5 | 0.7085 | 0.17022 | -0.0376 | 4.1623

## 11. Re 100k Mach 0.10 (1)
BIGFOIL.COM POLAR EXPORT
NACA64-113 a=0.8
NACA64-113 a=0.8 |  |  |  | Cl Max: | 0.927 | at alpha= | 12 | deg
JavaFoil+Calcfoil stall+Eppler ext transition |  |  |  | L/D Max: | 38.668 | at alpha= | 5.5 | deg
Re: | 100000 |  |  | Cd Min: | 0.01285 | at alpha= | -1 | deg
Mach: | 0.1 |  |  | Cl=0 at alpha= | -0.78333 | deg
|  |  |  | @ Cl=0.1, Cd= | 0.012913
|  |  |  | @ Cl=0.4, Cd= | 0.013513
|  |  |  | @ Cl=0.6, Cd= | 0.017296
alpha (deg) | Cl | Cd | Cm | Cl/Cd
-17.5 | -0.698 | 0.23139 | 0 | -3.015
-17 | -0.721 | 0.22314 | 0 | -3.231
-16.5 | -0.743 | 0.20082 | 0 | -3.701
-16 | -0.764 | 0.18446 | 0 | -4.141
-15.5 | -0.783 | 0.17481 | 0 | -4.477
-15 | -0.799 | 0.16148 | -0.001 | -4.95
-14.5 | -0.813 | 0.15106 | -0.001 | -5.384
-14 | -0.824 | 0.14189 | -0.001 | -5.81
-13.5 | -0.832 | 0.129 | -0.001 | -6.45
-13 | -0.836 | 0.12028 | -0.001 | -6.953
-12.5 | -0.837 | 0.11265 | -0.002 | -7.426
-12 | -0.833 | 0.10451 | -0.002 | -7.969
-11.5 | -0.823 | 0.09844 | -0.002 | -8.365
-11 | -0.808 | 0.09132 | -0.002 | -8.847
-10.5 | -0.789 | 0.08371 | -0.003 | -9.427
-10 | -0.767 | 0.0774 | -0.003 | -9.91
-9.5 | -0.742 | 0.07157 | -0.003 | -10.361
-9 | -0.713 | 0.06786 | -0.003 | -10.508
-8.5 | -0.682 | 0.06282 | -0.004 | -10.854
-8 | -0.648 | 0.05833 | -0.004 | -11.104
-7.5 | -0.611 | 0.05497 | -0.004 | -11.123
-7 | -0.573 | 0.05125 | -0.005 | -11.177
-6.5 | -0.532 | 0.04822 | -0.005 | -11.041
-6 | -0.49 | 0.04519 | -0.005 | -10.855
-5.5 | -0.447 | 0.04273 | -0.006 | -10.458
-5 | -0.402 | 0.04034 | -0.006 | -9.977
-4.5 | -0.441 | 0.01583 | -0.014 | -27.828
-4 | -0.384 | 0.01592 | -0.014 | -24.129
-3.5 | -0.325 | 0.01551 | -0.015 | -20.972
-3 | -0.264 | 0.01324 | -0.015 | -19.949
-2.5 | -0.206 | 0.01311 | -0.016 | -15.731
-2 | -0.146 | 0.01297 | -0.017 | -11.284
-1.5 | -0.086 | 0.01286 | -0.017 | -6.707
-1 | -0.026 | 0.01285 | -0.018 | -2.025
-0.5 | 0.034 | 0.01289 | -0.018 | 2.662
0 | 0.095 | 0.0129 | -0.019 | 7.34
0.5 | 0.155 | 0.01306 | -0.02 | 11.871
1 | 0.215 | 0.01302 | -0.02 | 16.475
1.5 | 0.274 | 0.0131 | -0.021 | 20.895
2 | 0.332 | 0.01325 | -0.021 | 25.04
2.5 | 0.39 | 0.01346 | -0.022 | 28.963
3 | 0.447 | 0.01376 | -0.022 | 32.471
3.5 | 0.503 | 0.01407 | -0.023 | 35.746
4 | 0.564 | 0.01693 | -0.023 | 33.351
4.5 | 0.62 | 0.0175 | -0.024 | 35.392
5 | 0.673 | 0.01809 | -0.024 | 37.204
5.5 | 0.725 | 0.01875 | -0.025 | 38.668
6 | 0.638 | 0.04455 | -0.012 | 14.324
6.5 | 0.679 | 0.04748 | -0.012 | 14.296
7 | 0.718 | 0.05079 | -0.012 | 14.13
7.5 | 0.755 | 0.05418 | -0.012 | 13.936
8 | 0.79 | 0.05758 | -0.012 | 13.723
8.5 | 0.823 | 0.06237 | -0.012 | 13.191
9 | 0.85 | 0.06708 | -0.012 | 12.671
9.5 | 0.873 | 0.07153 | -0.012 | 12.208
10 | 0.893 | 0.07598 | -0.012 | 11.749
10.5 | 0.908 | 0.08274 | -0.012 | 10.971
11 | 0.919 | 0.08954 | -0.012 | 10.26
11.5 | 0.925 | 0.09667 | -0.012 | 9.571
12 | 0.927 | 0.10237 | -0.012 | 9.06
12.5 | 0.925 | 0.11131 | -0.012 | 8.315
13 | 0.919 | 0.1205 | -0.012 | 7.63
13.5 | 0.91 | 0.12746 | -0.012 | 7.136
14 | 0.896 | 0.13502 | -0.012 | 6.64
14.5 | 0.88 | 0.15192 | -0.013 | 5.794
15 | 0.861 | 0.162 | -0.013 | 5.316
15.5 | 0.84 | 0.1784 | -0.013 | 4.708
16 | 0.817 | 0.18752 | -0.013 | 4.355
16.5 | 0.792 | 0.20359 | -0.013 | 3.889
17 | 0.766 | 0.20931 | -0.013 | 3.658

## 12. Re 100k Mach 0.10 (2)
BIGFOIL.COM POLAR EXPORT
NACA64-113 a=0.8
NACA64-113 a=0.8 |  |  |  | Cl Max: | 0.9709 | at alpha= | 9.5 | deg
XFOIL ncrit=9 |  |  |  | L/D Max: | 45.4683 | at alpha= | 5.5 | deg
Re: | 100000 |  |  | Cd Min: | 0.17098 | at alpha= | 14.5 | deg
Mach: | 0.1 |  |  | Cl=0 at alpha= | -0.37166 | deg
|  |  |  | @ Cl=0.1, Cd= | 0.022341
|  |  |  | @ Cl=0.4, Cd= | 0.023226
|  |  |  | @ Cl=0.6, Cd= | 0.020741
alpha (deg) | Cl | Cd | Cm | Cl/Cd
-14 | -0.5873 | 0.1594 | 0.0098 | -3.6844
-13.5 | -0.5912 | 0.15278 | 0.0039 | -3.8696
-13 | -0.5723 | 0.14393 | 0.0024 | -3.9762
-12.5 | -0.5916 | 0.13671 | -0.0055 | -4.3274
-12 | -0.5539 | 0.12878 | -0.0033 | -4.3011
-11.5 | -0.554 | 0.1205 | -0.007 | -4.5975
-11 | -0.5653 | 0.11177 | -0.0122 | -5.0577
-10.5 | -0.5789 | 0.10315 | -0.0172 | -5.6122
-10 | -0.5813 | 0.09495 | -0.02 | -6.1222
-9.5 | -0.5751 | 0.0872 | -0.0211 | -6.5952
-9 | -0.7682 | 0.05292 | -0.0379 | -14.5163
-8.5 | -0.7598 | 0.04442 | -0.0349 | -17.1049
-8 | -0.7548 | 0.03938 | -0.0282 | -19.1671
-7.5 | -0.7379 | 0.03432 | -0.0232 | -21.5006
-7 | -0.7153 | 0.03106 | -0.0187 | -23.0296
-6.5 | -0.6872 | 0.02812 | -0.0144 | -24.4381
-6 | -0.6567 | 0.02599 | -0.0105 | -25.2674
-5.5 | -0.6243 | 0.02368 | -0.0073 | -26.364
-5 | -0.5628 | 0.02151 | -0.0097 | -26.1646
-4.5 | -0.5131 | 0.01678 | -0.0121 | -30.5781
-4 | -0.4447 | 0.01841 | -0.012 | -24.1554
-3.5 | -0.3819 | 0.02033 | -0.0099 | -18.785
-3 | -0.318 | 0.02233 | -0.0069 | -14.2409
-2.5 | -0.2393 | 0.02272 | -0.01 | -10.5326
-2 | -0.1753 | 0.0226 | -0.0117 | -7.7566
-1.5 | -0.1169 | 0.0224 | -0.0127 | -5.2188
-1 | -0.0628 | 0.0222 | -0.0131 | -2.8288
-0.5 | -0.0125 | 0.02209 | -0.0129 | -0.56587
0 | 0.0362 | 0.0221 | -0.0123 | 1.638
1 | 0.1341 | 0.02247 | -0.0115 | 5.968
1.5 | 0.1905 | 0.02276 | -0.0125 | 8.3699
2 | 0.2699 | 0.02274 | -0.0167 | 11.869
2.5 | 0.3425 | 0.02313 | -0.0211 | 14.8076
3 | 0.4327 | 0.02328 | -0.0283 | 18.5868
3.5 | 0.5282 | 0.02283 | -0.0354 | 23.1362
4 | 0.6186 | 0.0202 | -0.0375 | 30.6238
4.5 | 0.6824 | 0.01768 | -0.0355 | 38.5973
5 | 0.7079 | 0.01667 | -0.0291 | 42.4655
5.5 | 0.7234 | 0.01591 | -0.0209 | 45.4683
6 | 0.6959 | 0.01928 | -0.0083 | 36.0944
6.5 | 0.7138 | 0.02226 | -0.0033 | 32.0665
7 | 0.7526 | 0.02486 | -0.0009 | 30.2735
7.5 | 0.8074 | 0.02798 | -0.0005 | 28.8563
8 | 0.8631 | 0.03197 | -0.0004 | 26.9972
8.5 | 0.9108 | 0.03635 | 0.0008 | 25.0564
9 | 0.9522 | 0.0415 | 0.0019 | 22.9446
9.5 | 0.9709 | 0.04808 | 0.0059 | 20.1934
10 | 0.9628 | 0.05654 | 0.0107 | 17.0287
10.5 | 0.942 | 0.06457 | 0.0146 | 14.5888
11 | 0.683 | 0.11103 | -0.0132 | 6.1515
11.5 | 0.6784 | 0.12026 | -0.0167 | 5.6411
12 | 0.6778 | 0.12962 | -0.0202 | 5.2291
12.5 | 0.7199 | 0.1365 | -0.0173 | 5.274
13 | 0.6921 | 0.14614 | -0.0259 | 4.7359
13.5 | 0.6885 | 0.15515 | -0.0311 | 4.4376
14 | 0.7315 | 0.16369 | -0.0283 | 4.4688
14.5 | 0.7074 | 0.17098 | -0.0382 | 4.1373

## 13. Re 100k Mach 0.25 (1)
BIGFOIL.COM POLAR EXPORT
NACA64-113 a=0.8
NACA64-113 a=0.8 |  |  |  | Cl Max: | 0.878 | at alpha= | 10.5 | deg
JavaFoil+Calcfoil stall+Eppler ext transition |  |  |  | L/D Max: | 36.979 | at alpha= | 5 | deg
Re: | 100000 |  |  | Cd Min: | 0.01255 | at alpha= | 0.5 | deg
Mach: | 0.25 |  |  | Cl=0 at alpha= | -0.78226 | deg
|  |  |  | @ Cl=0.1, Cd= | 0.013092
|  |  |  | @ Cl=0.4, Cd= | 0.013705
|  |  |  | @ Cl=0.6, Cd= | 0.244
alpha (deg) | Cl | Cd | Cm | Cl/Cd
-16.5 | -0.395 | 0.31991 | 0 | -1.234
-16 | -0.456 | 0.29933 | 0 | -1.523
-15.5 | -0.513 | 0.25899 | 0 | -1.98
-15 | -0.565 | 0.21909 | -0.001 | -2.58
-14.5 | -0.613 | 0.20064 | -0.001 | -3.056
-14 | -0.656 | 0.17781 | -0.001 | -3.689
-13.5 | -0.693 | 0.15567 | -0.001 | -4.454
-13 | -0.724 | 0.14578 | -0.001 | -4.968
-12.5 | -0.749 | 0.12668 | -0.002 | -5.91
-12 | -0.766 | 0.11791 | -0.002 | -6.497
-11.5 | -0.774 | 0.10739 | -0.002 | -7.211
-11 | -0.773 | 0.09613 | -0.002 | -8.038
-10.5 | -0.765 | 0.09011 | -0.003 | -8.493
-10 | -0.752 | 0.08165 | -0.003 | -9.216
-9.5 | -0.735 | 0.07602 | -0.003 | -9.666
-9 | -0.712 | 0.0704 | -0.004 | -10.117
-8.5 | -0.685 | 0.06413 | -0.004 | -10.687
-8 | -0.655 | 0.0604 | -0.004 | -10.84
-7.5 | -0.62 | 0.05632 | -0.004 | -11.015
-7 | -0.583 | 0.0522 | -0.005 | -11.169
-6.5 | -0.543 | 0.04898 | -0.005 | -11.091
-6 | -0.501 | 0.04581 | -0.005 | -10.942
-5.5 | -0.458 | 0.04332 | -0.006 | -10.563
-5 | -0.413 | 0.04075 | -0.006 | -10.125
-4.5 | -0.45 | 0.0166 | -0.014 | -27.111
-4 | -0.393 | 0.01572 | -0.015 | -25.007
-3.5 | -0.334 | 0.01587 | -0.015 | -21.048
-3 | -0.27 | 0.01348 | -0.016 | -20.01
-2.5 | -0.211 | 0.01328 | -0.016 | -15.863
-2 | -0.15 | 0.01315 | -0.017 | -11.438
-1.5 | -0.089 | 0.01303 | -0.018 | -6.803
-1 | -0.027 | 0.01301 | -0.018 | -2.056
-0.5 | 0.035 | 0.01304 | -0.019 | 2.704
0 | 0.097 | 0.01312 | -0.02 | 7.417
0.5 | 0.159 | 0.01255 | -0.02 | 12.65
1 | 0.22 | 0.01318 | -0.021 | 16.67
1.5 | 0.28 | 0.01333 | -0.021 | 21.049
2 | 0.34 | 0.01351 | -0.022 | 25.171
2.5 | 0.399 | 0.0137 | -0.022 | 29.126
3 | 0.457 | 0.01399 | -0.023 | 32.7
3.5 | 0.515 | 0.01439 | -0.023 | 35.766
4 | 0.578 | 0.01731 | -0.024 | 33.402
4.5 | 0.634 | 0.01796 | -0.024 | 35.311
5 | 0.688 | 0.01862 | -0.025 | 36.979
5.5 | 0.61 | 0.04247 | -0.012 | 14.364
6 | 0.653 | 0.04516 | -0.012 | 14.454
6.5 | 0.693 | 0.04826 | -0.012 | 14.355
7 | 0.731 | 0.05148 | -0.012 | 14.206
7.5 | 0.767 | 0.05519 | -0.012 | 13.897
8 | 0.8 | 0.05916 | -0.012 | 13.515
8.5 | 0.829 | 0.06418 | -0.012 | 12.912
9 | 0.85 | 0.06878 | -0.012 | 12.364
9.5 | 0.866 | 0.07505 | -0.012 | 11.54
10 | 0.876 | 0.08219 | -0.012 | 10.653
10.5 | 0.878 | 0.08879 | -0.012 | 9.891
11 | 0.874 | 0.09657 | -0.012 | 9.05
11.5 | 0.862 | 0.10767 | -0.012 | 8.009
12 | 0.844 | 0.11689 | -0.012 | 7.216
12.5 | 0.817 | 0.13224 | -0.012 | 6.181
13 | 0.784 | 0.14062 | -0.012 | 5.578
13.5 | 0.745 | 0.15405 | -0.012 | 4.834
14 | 0.699 | 0.17388 | -0.012 | 4.022
14.5 | 0.648 | 0.18785 | -0.012 | 3.452
15 | 0.593 | 0.2211 | -0.012 | 2.682
15.5 | 0.533 | 0.244 | -0.012 | 2.185

## 14. Re 100k Mach 0.25 (2)
BIGFOIL.COM POLAR EXPORT
NACA64-113 a=0.8
NACA64-113 a=0.8 |  |  |  | Cl Max: | 0.9465 | at alpha= | 9 | deg
XFOIL ncrit=9 |  |  |  | L/D Max: | 43.7794 | at alpha= | 5 | deg
Re: | 100000 |  |  | Cd Min: | 0.24737 | at alpha= | -20 | deg
Mach: | 0.25 |  |  | Cl=0 at alpha= | -0.26411 | deg
|  |  |  | @ Cl=0.1, Cd= | 0.022866
|  |  |  | @ Cl=0.4, Cd= | 0.02442
|  |  |  | @ Cl=0.6, Cd= | 0.021229
alpha (deg) | Cl | Cd | Cm | Cl/Cd
-20 | -0.7705 | 0.24737 | 0.0609 | -3.1148
-19.5 | -0.753 | 0.24102 | 0.0563 | -3.1242
-19 | -0.7503 | 0.23986 | 0.048 | -3.1281
-18.5 | -0.7228 | 0.22749 | 0.046 | -3.1773
-18 | -0.7008 | 0.22002 | 0.0433 | -3.1852
-17.5 | -0.6888 | 0.21448 | 0.0376 | -3.2115
-17 | -0.6802 | 0.20781 | 0.0318 | -3.2732
-16.5 | -0.6515 | 0.19896 | 0.0307 | -3.2745
-16 | -0.6453 | 0.19358 | 0.0245 | -3.3335
-15.5 | -0.6341 | 0.18538 | 0.02 | -3.4205
-15 | -0.6068 | 0.17732 | 0.0188 | -3.4221
-14.5 | -0.6299 | 0.17389 | 0.0086 | -3.6224
-14 | -0.5814 | 0.16254 | 0.0113 | -3.577
-13.5 | -0.6084 | 0.15751 | 0.0013 | -3.8626
-13 | -0.5612 | 0.14733 | 0.0041 | -3.8091
-12.5 | -0.5889 | 0.13998 | -0.0053 | -4.207
-12 | -0.5533 | 0.13224 | -0.0039 | -4.1841
-11.5 | -0.5378 | 0.1242 | -0.0055 | -4.3301
-11 | -0.54 | 0.11583 | -0.0096 | -4.662
-10.5 | -0.548 | 0.1075 | -0.0141 | -5.0977
-10 | -0.5532 | 0.0993 | -0.0178 | -5.571
-9.5 | -0.7021 | 0.07058 | -0.043 | -9.9476
-9 | -0.736 | 0.05656 | -0.043 | -13.0127
-8.5 | -0.7424 | 0.04841 | -0.0402 | -15.3357
-8 | -0.7537 | 0.04202 | -0.0337 | -17.9367
-7.5 | -0.747 | 0.03751 | -0.0272 | -19.9147
-7 | -0.7319 | 0.03388 | -0.0217 | -21.6027
-6.5 | -0.7104 | 0.03054 | -0.0165 | -23.2613
-6 | -0.6811 | 0.02782 | -0.0122 | -24.4824
-5.5 | -0.6437 | 0.0252 | -0.0095 | -25.5437
-5 | -0.5624 | 0.02257 | -0.0145 | -24.918
-4.5 | -0.4964 | 0.0195 | -0.0181 | -25.4564
-4 | -0.4518 | 0.01851 | -0.0151 | -24.4084
-3.5 | -0.3832 | 0.02055 | -0.0133 | -18.6472
-3 | -0.318 | 0.02283 | -0.0094 | -13.929
-2.5 | -0.2483 | 0.02338 | -0.01 | -10.6202
-2 | -0.1881 | 0.02316 | -0.0112 | -8.1218
-1.5 | -0.1302 | 0.02298 | -0.0118 | -5.6658
-1 | -0.0756 | 0.02286 | -0.0119 | -3.3071
-0.5 | -0.0234 | 0.02278 | -0.0117 | -1.0272
0 | 0.0262 | 0.0228 | -0.0112 | 1.1491
0.5 | 0.0785 | 0.02284 | -0.0109 | 3.437
1 | 0.1367 | 0.02291 | -0.0114 | 5.9668
1.5 | 0.1888 | 0.02332 | -0.0116 | 8.0961
2.5 | 0.3261 | 0.02422 | -0.018 | 13.4641
3 | 0.4147 | 0.02446 | -0.0244 | 16.9542
3.5 | 0.5141 | 0.02415 | -0.0317 | 21.2878
4 | 0.6188 | 0.02059 | -0.0335 | 30.0534
4.5 | 0.7039 | 0.01763 | -0.0342 | 39.9263
5 | 0.7263 | 0.01659 | -0.0268 | 43.7794
5.5 | 0.7111 | 0.01718 | -0.0139 | 41.3912
6 | 0.6927 | 0.02092 | -0.0039 | 33.1119
6.5 | 0.7186 | 0.02357 | 0.0004 | 30.4879
7 | 0.7681 | 0.02666 | 0.0018 | 28.811
7.5 | 0.8275 | 0.03014 | 0.0021 | 27.4552
8 | 0.8801 | 0.03477 | 0.0031 | 25.3121
8.5 | 0.9181 | 0.03979 | 0.0055 | 23.0736
9 | 0.9465 | 0.04548 | 0.008 | 20.8113
9.5 | 0.9411 | 0.05274 | 0.0129 | 17.8441
10 | 0.9141 | 0.06029 | 0.0177 | 15.1617
10.5 | 0.8762 | 0.06842 | 0.0197 | 12.8062
11 | 0.8585 | 0.0783 | 0.0185 | 10.9642
11.5 | 0.7495 | 0.09933 | 0.0035 | 7.5456
12.5 | 0.6887 | 0.14157 | -0.0232 | 4.8647
13 | 0.6783 | 0.15073 | -0.0295 | 4.5001
13.5 | 0.6883 | 0.15919 | -0.0328 | 4.3238
14 | 0.7273 | 0.16744 | -0.0312 | 4.3436

## 15. Re 100k Mach 0.50 (1)
BIGFOIL.COM POLAR EXPORT
NACA64-113 a=0.8
NACA64-113 a=0.8 |  |  |  | Cl Max: | 1.121 | at alpha= | 20 | deg
JavaFoil+Calcfoil stall+Eppler ext transition |  |  |  | L/D Max: | 34.47 | at alpha= | 4.5 | deg
Re: | 100000 |  |  | Cd Min: | 0.01381 | at alpha= | -1 | deg
Mach: | 0.5 |  |  | Cl=0 at alpha= | -0.78261 | deg
|  |  |  | @ Cl=0.1, Cd= | 0.01382
|  |  |  | @ Cl=0.4, Cd= | 0.014694
|  |  |  | @ Cl=0.6, Cd= | 0.01881
alpha (deg) | Cl | Cd | Cm | Cl/Cd
-20 | -1.047 | 0.35085 | 0.002 | -2.985
-19.5 | -1.021 | 0.33099 | 0.002 | -3.085
-19 | -0.995 | 0.33326 | 0.001 | -2.985
-18.5 | -0.968 | 0.32121 | 0.001 | -3.015
-18 | -0.942 | 0.31688 | 0.001 | -2.973
-17.5 | -0.913 | 0.30166 | 0 | -3.026
-17 | -0.886 | 0.29691 | 0 | -2.985
-16.5 | -0.86 | 0.2891 | 0 | -2.973
-16 | -0.833 | 0.29966 | 0 | -2.779
-15.5 | -0.805 | 0.2767 | -0.001 | -2.909
-15 | -0.777 | 0.25257 | -0.001 | -3.078
-14.5 | -0.75 | 0.25167 | -0.001 | -2.982
-14 | -0.724 | 0.24803 | -0.002 | -2.918
-13.5 | -0.697 | 0.2455 | -0.002 | -2.838
-13 | -0.668 | 0.23447 | -0.002 | -2.851
-12.5 | -0.641 | 0.23161 | -0.002 | -2.769
-12 | -0.614 | 0.22551 | -0.003 | -2.724
-11.5 | -0.587 | 0.22482 | -0.003 | -2.612
-11 | -0.56 | 0.19108 | -0.003 | -2.932
-10.5 | -0.532 | 0.17886 | -0.003 | -2.975
-10 | -0.505 | 0.16961 | -0.003 | -2.977
-9.5 | -0.478 | 0.17884 | -0.004 | -2.671
-9 | -0.45 | 0.16843 | -0.004 | -2.675
-8.5 | -0.423 | 0.14438 | -0.004 | -2.928
-8 | -0.396 | 0.11997 | -0.004 | -3.297
-7.5 | -0.55 | 0.10712 | -0.005 | -5.135
-7 | -0.582 | 0.06243 | -0.005 | -9.317
-6.5 | -0.569 | 0.05506 | -0.005 | -10.329
-6 | -0.539 | 0.0503 | -0.006 | -10.707
-5.5 | -0.499 | 0.04626 | -0.006 | -10.784
-5 | -0.454 | 0.04283 | -0.007 | -10.592
-4.5 | -0.405 | 0.0402 | -0.007 | -10.075
-4 | -0.43 | 0.01776 | -0.016 | -24.187
-3.5 | -0.366 | 0.01711 | -0.017 | -21.414
-3 | -0.301 | 0.0166 | -0.018 | -18.161
-2.5 | -0.23 | 0.01454 | -0.018 | -15.818
-2 | -0.165 | 0.01418 | -0.019 | -11.601
-1.5 | -0.098 | 0.01398 | -0.02 | -6.993
-1 | -0.03 | 0.01381 | -0.02 | -2.151
-0.5 | 0.039 | 0.01382 | -0.021 | 2.851
0 | 0.107 | 0.01382 | -0.022 | 7.776
0.5 | 0.175 | 0.01391 | -0.022 | 12.616
1 | 0.243 | 0.01408 | -0.023 | 17.263
1.5 | 0.31 | 0.01427 | -0.023 | 21.728
2 | 0.376 | 0.01457 | -0.024 | 25.771
2.5 | 0.44 | 0.0149 | -0.024 | 29.567
3 | 0.504 | 0.0154 | -0.025 | 32.727
3.5 | 0.574 | 0.01847 | -0.026 | 31.091
4 | 0.636 | 0.01928 | -0.027 | 33.003
4.5 | 0.696 | 0.02019 | -0.027 | 34.47
5 | 0.623 | 0.04196 | -0.013 | 14.854
5.5 | 0.666 | 0.04513 | -0.013 | 14.755
6 | 0.703 | 0.04932 | -0.013 | 14.257
6.5 | 0.731 | 0.05348 | -0.013 | 13.67
7 | 0.743 | 0.06067 | -0.012 | 12.239
7.5 | 0.72 | 0.0734 | -0.012 | 9.812
8 | 0.479 | 0.13239 | -0.012 | 3.615
8.5 | 0.505 | 0.14172 | -0.012 | 3.566
9 | 0.533 | 0.16152 | -0.014 | 3.3
9.5 | 0.56 | 0.16493 | -0.014 | 3.394
10 | 0.586 | 0.18121 | -0.014 | 3.236
10.5 | 0.613 | 0.1842 | -0.014 | 3.329
11 | 0.641 | 0.19142 | -0.016 | 3.349
11.5 | 0.668 | 0.20627 | -0.017 | 3.237
12 | 0.694 | 0.21061 | -0.017 | 3.296
12.5 | 0.721 | 0.21682 | -0.017 | 3.323
13 | 0.747 | 0.22592 | -0.018 | 3.308
13.5 | 0.775 | 0.24675 | -0.019 | 3.141
14 | 0.801 | 0.24941 | -0.02 | 3.213
14.5 | 0.828 | 0.2652 | -0.02 | 3.12
15 | 0.854 | 0.27939 | -0.02 | 3.056
15.5 | 0.882 | 0.29647 | -0.022 | 2.975
16 | 0.908 | 0.2938 | -0.022 | 3.091
16.5 | 0.934 | 0.30255 | -0.022 | 3.087
17 | 0.96 | 0.30651 | -0.023 | 3.133
17.5 | 0.989 | 0.30968 | -0.024 | 3.193
18 | 1.015 | 0.31417 | -0.025 | 3.23
18.5 | 1.04 | 0.3227 | -0.025 | 3.224
19 | 1.066 | 0.34485 | -0.025 | 3.092
19.5 | 1.092 | 0.35095 | -0.026 | 3.113
20 | 1.121 | 0.37177 | -0.027 | 3.014

## 16. Re 100k Mach 0.50 (2)
BIGFOIL.COM POLAR EXPORT
NACA64-113 a=0.8
NACA64-113 a=0.8 |  |  |  | Cl Max: | 0.9592 | at alpha= | 20 | deg
XFOIL ncrit=9 |  |  |  | L/D Max: | 38.5532 | at alpha= | 4.5 | deg
Re: | 100000 |  |  | Cd Min: | 0.2856 | at alpha= | 20 | deg
Mach: | 0.5 |  |  | Cl=0 at alpha= | -0.20053 | deg
|  |  |  | @ Cl=0.1, Cd= | 0.026038
|  |  |  | @ Cl=0.4, Cd= | 0.028428
|  |  |  | @ Cl=0.6, Cd= | 0.02412
alpha (deg) | Cl | Cd | Cm | Cl/Cd
-11.5 | -0.386 | 0.12288 | -0.0137 | -3.1413
-11 | -0.387 | 0.1165 | -0.017 | -3.3219
-10.5 | -0.4037 | 0.11014 | -0.0215 | -3.6653
-10 | -0.5156 | 0.09977 | -0.0272 | -5.1679
-9.5 | -0.5518 | 0.08222 | -0.042 | -6.7113
-9 | -0.5601 | 0.07172 | -0.0473 | -7.8095
-8.5 | -0.5865 | 0.06133 | -0.0534 | -9.563
-8 | -0.6191 | 0.05299 | -0.0562 | -11.6833
-7.5 | -0.6545 | 0.04743 | -0.0524 | -13.7993
-7 | -0.6971 | 0.04433 | -0.0421 | -15.7252
-6.5 | -0.7315 | 0.04124 | -0.0316 | -17.7376
-6 | -0.731 | 0.03684 | -0.0258 | -19.8426
-5.5 | -0.6562 | 0.03089 | -0.0302 | -21.2431
-5 | -0.5661 | 0.02668 | -0.0339 | -21.2181
-4.5 | -0.4837 | 0.02378 | -0.0363 | -20.3406
-4 | -0.4424 | 0.01959 | -0.0359 | -22.583
-3.5 | -0.3895 | 0.02155 | -0.0279 | -18.0742
-3 | -0.3117 | 0.02503 | -0.021 | -12.4531
-2.5 | -0.2299 | 0.02653 | -0.0188 | -8.6657
-2 | -0.1871 | 0.02613 | -0.0161 | -7.1604
-1.5 | -0.1324 | 0.02596 | -0.0148 | -5.1002
-1 | -0.0823 | 0.02576 | -0.0133 | -3.1949
-0.5 | -0.0336 | 0.02564 | -0.0119 | -1.3105
0 | 0.0225 | 0.02553 | -0.0114 | 0.88132
0.5 | 0.0681 | 0.02572 | -0.0095 | 2.6477
1 | 0.1092 | 0.02613 | -0.0071 | 4.1791
1.5 | 0.1521 | 0.02667 | -0.005 | 5.703
2 | 0.1987 | 0.02725 | -0.0034 | 7.2917
2.5 | 0.2612 | 0.02792 | -0.0043 | 9.3553
3 | 0.3472 | 0.02853 | -0.0087 | 12.1696
3.5 | 0.4613 | 0.02831 | -0.0156 | 16.2946
4 | 0.6076 | 0.02389 | -0.0192 | 25.4332
4.5 | 0.7248 | 0.0188 | -0.0174 | 38.5532
5 | 0.7065 | 0.02128 | -0.0068 | 33.2002
5.5 | 0.666 | 0.02281 | 0.0072 | 29.1977
6 | 0.6797 | 0.02552 | 0.0138 | 26.634
6.5 | 0.7514 | 0.02895 | 0.0152 | 25.9551
7 | 0.8137 | 0.03379 | 0.0164 | 24.0811
7.5 | 0.8423 | 0.03911 | 0.02 | 21.5367
8 | 0.8521 | 0.04515 | 0.0237 | 18.8726
8.5 | 0.8313 | 0.05155 | 0.0271 | 16.1261
9 | 0.8041 | 0.0595 | 0.0271 | 13.5143
9.5 | 0.772 | 0.0693 | 0.0237 | 11.14
10 | 0.7254 | 0.08243 | 0.0148 | 8.8002
10.5 | 0.6741 | 0.10257 | -0.001 | 6.5721
11 | 0.6688 | 0.11533 | -0.0078 | 5.799
11.5 | 0.6839 | 0.12513 | -0.0104 | 5.4655
12 | 0.6592 | 0.14731 | -0.0279 | 4.4749
12.5 | 0.6624 | 0.15589 | -0.0332 | 4.2492
13 | 0.7088 | 0.16733 | -0.0325 | 4.2359
13.5 | 0.6934 | 0.17303 | -0.0414 | 4.0074
14 | 0.7125 | 0.18201 | -0.0453 | 3.9146
15 | 0.7451 | 0.19832 | -0.0551 | 3.7571
15.5 | 0.7748 | 0.20797 | -0.0576 | 3.7255
16 | 0.7852 | 0.21548 | -0.0645 | 3.644
16.5 | 0.8109 | 0.22424 | -0.0679 | 3.6162
17 | 0.8305 | 0.23353 | -0.0732 | 3.5563
17.5 | 0.8464 | 0.24037 | -0.0798 | 3.5212
18 | 0.878 | 0.25192 | -0.0819 | 3.4852
18.5 | 0.8919 | 0.25863 | -0.0893 | 3.4486
19 | 0.9107 | 0.26567 | -0.0957 | 3.4279
20 | 0.9592 | 0.2856 | -0.1049 | 3.3585

## 17. Re 250k Mach 0.00 (1)
BIGFOIL.COM POLAR EXPORT
NACA64-113 a=0.8
NACA64-113 a=0.8 |  |  |  | Cl Max: | 0.938 | at alpha= | 12 | deg
JavaFoil+Calcfoil stall+Eppler ext transition |  |  |  | L/D Max: | 53.059 | at alpha= | 3.5 | deg
Re: | 250000 |  |  | Cd Min: | 0.00912 | at alpha= | -0.5 | deg
Mach: | 0 |  |  | Cl=0 at alpha= | -0.78333 | deg
|  |  |  | @ Cl=0.1, Cd= | 0.009163
|  |  |  | @ Cl=0.4, Cd= | 0.009599
|  |  |  | @ Cl=0.6, Cd= | 0.013869
alpha (deg) | Cl | Cd | Cm | Cl/Cd
-18 | -0.722 | 0.19446 | 0 | -3.711
-17.5 | -0.742 | 0.18155 | 0 | -4.088
-17 | -0.762 | 0.17392 | 0 | -4.381
-16.5 | -0.78 | 0.16154 | 0 | -4.831
-16 | -0.797 | 0.14889 | 0 | -5.356
-15.5 | -0.812 | 0.1418 | 0 | -5.729
-15 | -0.826 | 0.13475 | -0.001 | -6.126
-14.5 | -0.836 | 0.12578 | -0.001 | -6.647
-14 | -0.844 | 0.11673 | -0.001 | -7.228
-13.5 | -0.848 | 0.10939 | -0.001 | -7.753
-13 | -0.849 | 0.10155 | -0.002 | -8.365
-12.5 | -0.847 | 0.09518 | -0.002 | -8.898
-12 | -0.841 | 0.09065 | -0.002 | -9.277
-11.5 | -0.829 | 0.0842 | -0.002 | -9.851
-11 | -0.812 | 0.07951 | -0.003 | -10.218
-10.5 | -0.792 | 0.07387 | -0.003 | -10.724
-10 | -0.769 | 0.06848 | -0.003 | -11.229
-9.5 | -0.742 | 0.06387 | -0.003 | -11.622
-9 | -0.713 | 0.06033 | -0.004 | -11.822
-8.5 | -0.681 | 0.05622 | -0.004 | -12.118
-8 | -0.647 | 0.05279 | -0.004 | -12.252
-7.5 | -0.61 | 0.04964 | -0.005 | -12.295
-7 | -0.572 | 0.04633 | -0.005 | -12.348
-6.5 | -0.652 | 0.01467 | -0.011 | -44.459
-6 | -0.603 | 0.01427 | -0.012 | -42.247
-5.5 | -0.553 | 0.01387 | -0.012 | -39.845
-5 | -0.497 | 0.01332 | -0.013 | -37.315
-4.5 | -0.44 | 0.01293 | -0.014 | -34.04
-4 | -0.382 | 0.01256 | -0.014 | -30.426
-3.5 | -0.324 | 0.01221 | -0.015 | -26.515
-3 | -0.265 | 0.00926 | -0.015 | -28.595
-2.5 | -0.205 | 0.0092 | -0.016 | -22.32
-2 | -0.146 | 0.00914 | -0.017 | -15.94
-1.5 | -0.086 | 0.00915 | -0.017 | -9.378
-1 | -0.026 | 0.00915 | -0.018 | -2.83
-0.5 | 0.034 | 0.00912 | -0.018 | 3.745
0 | 0.094 | 0.00916 | -0.019 | 10.293
0.5 | 0.154 | 0.00919 | -0.02 | 16.791
1 | 0.214 | 0.00926 | -0.02 | 23.143
1.5 | 0.274 | 0.00938 | -0.021 | 29.263
2 | 0.334 | 0.00943 | -0.021 | 35.378
2.5 | 0.393 | 0.00958 | -0.022 | 41.038
3 | 0.452 | 0.00974 | -0.022 | 46.422
3.5 | 0.51 | 0.00962 | -0.023 | 53.059
4 | 0.566 | 0.01356 | -0.023 | 41.708
4.5 | 0.621 | 0.01406 | -0.024 | 44.157
5 | 0.675 | 0.01453 | -0.024 | 46.436
5.5 | 0.727 | 0.01507 | -0.025 | 48.237
6 | 0.777 | 0.01568 | -0.025 | 49.575
6.5 | 0.826 | 0.01636 | -0.026 | 50.481
7 | 0.872 | 0.01694 | -0.026 | 51.479
7.5 | 0.755 | 0.04896 | -0.013 | 15.416
8 | 0.789 | 0.05248 | -0.013 | 15.041
8.5 | 0.823 | 0.05592 | -0.013 | 14.713
9 | 0.85 | 0.06009 | -0.013 | 14.15
9.5 | 0.874 | 0.06391 | -0.013 | 13.682
10 | 0.895 | 0.06843 | -0.013 | 13.082
10.5 | 0.912 | 0.07284 | -0.013 | 12.517
11 | 0.924 | 0.0785 | -0.013 | 11.775
11.5 | 0.933 | 0.08346 | -0.013 | 11.178
12 | 0.938 | 0.08948 | -0.013 | 10.478
12.5 | 0.938 | 0.09569 | -0.013 | 9.807
13 | 0.935 | 0.10258 | -0.013 | 9.118
13.5 | 0.929 | 0.1092 | -0.013 | 8.506
14 | 0.919 | 0.11724 | -0.013 | 7.839
14.5 | 0.907 | 0.12469 | -0.013 | 7.27
15 | 0.891 | 0.13271 | -0.013 | 6.716
15.5 | 0.874 | 0.14229 | -0.013 | 6.141
16 | 0.854 | 0.15178 | -0.014 | 5.63
16.5 | 0.833 | 0.16258 | -0.014 | 5.126
17 | 0.811 | 0.17383 | -0.014 | 4.666

## 18. Re 250k Mach 0.00 (2)
BIGFOIL.COM POLAR EXPORT
NACA64-113 a=0.8
NACA64-113 a=0.8 |  |  |  | Cl Max: | 1.0764 | at alpha= | 11 | deg
XFOIL ncrit=9 |  |  |  | L/D Max: | 58.8942 | at alpha= | 5 | deg
Re: | 250000 |  |  | Cd Min: | 0.18617 | at alpha= | 16 | deg
Mach: | 0 |  |  | Cl=0 at alpha= | -0.78622 | deg
|  |  |  | @ Cl=0.1, Cd= | 0.010674
|  |  |  | @ Cl=0.4, Cd= | 0.010963
|  |  |  | @ Cl=0.6, Cd= | 0.010403
alpha (deg) | Cl | Cd | Cm | Cl/Cd
-14.5 | -0.6109 | 0.15806 | 0.0116 | -3.865
-14 | -0.5994 | 0.1506 | 0.008 | -3.9801
-13.5 | -0.6182 | 0.1371 | -0.0038 | -4.5091
-13 | -0.6099 | 0.12762 | -0.0055 | -4.779
-12.5 | -0.5932 | 0.12186 | -0.0066 | -4.8679
-12 | -0.5938 | 0.11225 | -0.0116 | -5.29
-11.5 | -0.677 | 0.08661 | -0.0346 | -7.8166
-11 | -0.731 | 0.07606 | -0.0411 | -9.6108
-10.5 | -0.782 | 0.07059 | -0.0397 | -11.0781
-10 | -0.7973 | 0.05817 | -0.04 | -13.7064
-9.5 | -0.8299 | 0.04043 | -0.0347 | -20.5268
-9 | -0.8126 | 0.03363 | -0.0316 | -24.1629
-8.5 | -0.7919 | 0.02914 | -0.0272 | -27.1757
-8 | -0.7687 | 0.02628 | -0.0228 | -29.2504
-7.5 | -0.6955 | 0.02303 | -0.0273 | -30.1997
-7 | -0.6225 | 0.01975 | -0.0318 | -31.519
-6.5 | -0.5504 | 0.01813 | -0.0359 | -30.3585
-6 | -0.4949 | 0.01603 | -0.037 | -30.8734
-5.5 | -0.4517 | 0.01476 | -0.0351 | -30.603
-5 | -0.4143 | 0.01341 | -0.032 | -30.8949
-4.5 | -0.3913 | 0.01053 | -0.0277 | -37.1605
-4 | -0.3434 | 0.01044 | -0.0256 | -32.8927
-3.5 | -0.2922 | 0.01047 | -0.0242 | -27.9083
-3 | -0.2406 | 0.01063 | -0.0227 | -22.6341
-2.5 | -0.1889 | 0.01091 | -0.021 | -17.3144
-2 | -0.1347 | 0.0109 | -0.0204 | -12.3578
-1.5 | -0.0796 | 0.01082 | -0.0201 | -7.3567
-1 | -0.0239 | 0.01073 | -0.02 | -2.2274
-0.5 | 0.032 | 0.01068 | -0.0201 | 2.9963
0 | 0.088 | 0.01067 | -0.0202 | 8.2474
0.5 | 0.144 | 0.01069 | -0.0202 | 13.4705
1.5 | 0.2552 | 0.01079 | -0.02 | 23.6515
2 | 0.3104 | 0.01088 | -0.0199 | 28.5294
2.5 | 0.365 | 0.01095 | -0.0196 | 33.3333
3 | 0.4189 | 0.01097 | -0.019 | 38.186
3.5 | 0.4695 | 0.0107 | -0.0172 | 43.8785
4 | 0.5186 | 0.01047 | -0.0151 | 49.532
4.5 | 0.5673 | 0.01041 | -0.0132 | 54.4957
5 | 0.6125 | 0.0104 | -0.0105 | 58.8942
5.5 | 0.6493 | 0.0117 | -0.0076 | 55.4957
6 | 0.7034 | 0.01535 | -0.0111 | 45.8241
6.5 | 0.7393 | 0.0168 | -0.0092 | 44.006
7 | 0.7764 | 0.01849 | -0.0072 | 41.9903
7.5 | 0.813 | 0.02067 | -0.005 | 39.3324
8 | 0.8568 | 0.02251 | -0.0037 | 38.0631
8.5 | 0.9028 | 0.02474 | -0.0028 | 36.4915
9 | 0.9519 | 0.02833 | -0.0025 | 33.6004
9.5 | 0.9944 | 0.03168 | -0.0011 | 31.3889
10 | 1.0286 | 0.03623 | 0.001 | 28.3908
10.5 | 1.0553 | 0.04022 | 0.0034 | 26.2382
11 | 1.0764 | 0.04499 | 0.0056 | 23.9253
11.5 | 1.0083 | 0.05628 | 0.0151 | 17.9158
12 | 0.9715 | 0.06499 | 0.0172 | 14.9485
12.5 | 0.7482 | 0.1125 | -0.0091 | 6.6507
13 | 0.7572 | 0.11935 | -0.0112 | 6.3444
13.5 | 0.7648 | 0.12719 | -0.011 | 6.0131
14 | 0.721 | 0.15034 | -0.0298 | 4.7958
14.5 | 0.7301 | 0.15853 | -0.0337 | 4.6054
15 | 0.7531 | 0.16337 | -0.0337 | 4.6098
15.5 | 0.7422 | 0.17777 | -0.0436 | 4.1751
16 | 0.7506 | 0.18617 | -0.0489 | 4.0318

## 19. Re 250k Mach 0.10 (1)
BIGFOIL.COM POLAR EXPORT
NACA64-113 a=0.8
NACA64-113 a=0.8 |  |  |  | Cl Max: | 0.928 | at alpha= | 12 | deg
JavaFoil+Calcfoil stall+Eppler ext transition |  |  |  | L/D Max: | 53.107 | at alpha= | 3.5 | deg
Re: | 250000 |  |  | Cd Min: | 0.00913 | at alpha= | -2 | deg
Mach: | 0.1 |  |  | Cl=0 at alpha= | -0.78333 | deg
|  |  |  | @ Cl=0.1, Cd= | 0.0091625
|  |  |  | @ Cl=0.4, Cd= | 0.0096344
|  |  |  | @ Cl=0.6, Cd= | 0.013901
alpha (deg) | Cl | Cd | Cm | Cl/Cd
-18 | -0.674 | 0.20565 | 0 | -3.276
-17.5 | -0.698 | 0.19112 | 0 | -3.651
-17 | -0.721 | 0.17884 | 0 | -4.033
-16.5 | -0.743 | 0.16469 | 0 | -4.513
-16 | -0.764 | 0.15476 | 0 | -4.937
-15.5 | -0.783 | 0.14623 | 0 | -5.354
-15 | -0.799 | 0.13663 | -0.001 | -5.851
-14.5 | -0.814 | 0.12645 | -0.001 | -6.434
-14 | -0.825 | 0.12062 | -0.001 | -6.837
-13.5 | -0.832 | 0.11225 | -0.001 | -7.415
-13 | -0.837 | 0.10355 | -0.002 | -8.08
-12.5 | -0.837 | 0.09664 | -0.002 | -8.659
-12 | -0.833 | 0.09162 | -0.002 | -9.097
-11.5 | -0.824 | 0.08518 | -0.002 | -9.673
-11 | -0.809 | 0.07999 | -0.003 | -10.107
-10.5 | -0.79 | 0.07431 | -0.003 | -10.629
-10 | -0.768 | 0.0687 | -0.003 | -11.174
-9.5 | -0.742 | 0.06445 | -0.003 | -11.519
-9 | -0.714 | 0.06112 | -0.004 | -11.679
-8.5 | -0.683 | 0.05674 | -0.004 | -12.031
-8 | -0.648 | 0.05284 | -0.004 | -12.269
-7.5 | -0.612 | 0.04976 | -0.005 | -12.297
-7 | -0.574 | 0.04666 | -0.005 | -12.297
-6.5 | -0.535 | 0.04349 | -0.006 | -12.292
-6 | -0.605 | 0.01437 | -0.012 | -42.115
-5.5 | -0.555 | 0.01391 | -0.013 | -39.922
-5 | -0.5 | 0.01344 | -0.013 | -37.16
-4.5 | -0.442 | 0.01295 | -0.014 | -34.154
-4 | -0.384 | 0.01258 | -0.014 | -30.528
-3.5 | -0.325 | 0.01225 | -0.015 | -26.549
-3 | -0.266 | 0.0093 | -0.015 | -28.615
-2.5 | -0.206 | 0.0092 | -0.016 | -22.419
-2 | -0.146 | 0.00913 | -0.017 | -16.025
-1.5 | -0.086 | 0.00916 | -0.017 | -9.42
-1 | -0.026 | 0.00916 | -0.018 | -2.843
-0.5 | 0.034 | 0.00917 | -0.018 | 3.743
0 | 0.095 | 0.00916 | -0.019 | 10.344
0.5 | 0.155 | 0.00919 | -0.02 | 16.875
1 | 0.215 | 0.00932 | -0.02 | 23.121
1.5 | 0.276 | 0.00938 | -0.021 | 29.409
2 | 0.335 | 0.00943 | -0.021 | 35.562
2.5 | 0.395 | 0.00962 | -0.022 | 41.074
3 | 0.454 | 0.00979 | -0.023 | 46.421
3.5 | 0.513 | 0.00966 | -0.023 | 53.107
4 | 0.568 | 0.01361 | -0.024 | 41.732
4.5 | 0.624 | 0.01412 | -0.024 | 44.172
5 | 0.678 | 0.01463 | -0.025 | 46.317
5.5 | 0.73 | 0.01518 | -0.025 | 48.066
6 | 0.78 | 0.01577 | -0.026 | 49.474
6.5 | 0.829 | 0.01646 | -0.026 | 50.348
7 | 0.72 | 0.04625 | -0.013 | 15.559
7.5 | 0.757 | 0.04922 | -0.013 | 15.379
8 | 0.792 | 0.0524 | -0.013 | 15.12
8.5 | 0.824 | 0.05643 | -0.013 | 14.596
9 | 0.851 | 0.0604 | -0.013 | 14.09
9.5 | 0.874 | 0.06434 | -0.013 | 13.586
10 | 0.894 | 0.06897 | -0.013 | 12.958
10.5 | 0.909 | 0.07445 | -0.013 | 12.205
11 | 0.919 | 0.07939 | -0.013 | 11.579
11.5 | 0.926 | 0.08507 | -0.013 | 10.881
12 | 0.928 | 0.09032 | -0.013 | 10.273
12.5 | 0.926 | 0.0975 | -0.013 | 9.497
13 | 0.92 | 0.10388 | -0.013 | 8.854
13.5 | 0.91 | 0.11145 | -0.013 | 8.166
14 | 0.897 | 0.11701 | -0.013 | 7.665
14.5 | 0.881 | 0.1261 | -0.013 | 6.983
15 | 0.862 | 0.13926 | -0.013 | 6.187
15.5 | 0.84 | 0.14582 | -0.013 | 5.762
16 | 0.817 | 0.1573 | -0.014 | 5.194
16.5 | 0.792 | 0.16765 | -0.014 | 4.724
17 | 0.766 | 0.17467 | -0.014 | 4.385

## 20. Re 250k Mach 0.10 (2)
BIGFOIL.COM POLAR EXPORT
NACA64-113 a=0.8
NACA64-113 a=0.8 |  |  |  | Cl Max: | 1.0637 | at alpha= | 11 | deg
XFOIL ncrit=9 |  |  |  | L/D Max: | 59.0038 | at alpha= | 5 | deg
Re: | 250000 |  |  | Cd Min: | 0.18715 | at alpha= | 16 | deg
Mach: | 0.1 |  |  | Cl=0 at alpha= | -0.78508 | deg
|  |  |  | @ Cl=0.1, Cd= | 0.010722
|  |  |  | @ Cl=0.4, Cd= | 0.011002
|  |  |  | @ Cl=0.6, Cd= | 0.010443
alpha (deg) | Cl | Cd | Cm | Cl/Cd
-14.5 | -0.6095 | 0.15897 | 0.0121 | -3.8341
-14 | -0.5983 | 0.15139 | 0.0083 | -3.952
-13.5 | -0.4816 | 0.13483 | -0.0019 | -3.5719
-13 | -0.4721 | 0.129 | -0.0043 | -3.6597
-12.5 | -0.504 | 0.11628 | -0.0148 | -4.3344
-12 | -0.5061 | 0.1061 | -0.0175 | -4.77
-11.5 | -0.491 | 0.10061 | -0.018 | -4.8802
-11 | -0.5152 | 0.08678 | -0.0252 | -5.9369
-9.5 | -0.8255 | 0.0416 | -0.0359 | -19.8438
-9 | -0.8112 | 0.0347 | -0.0329 | -23.3775
-8.5 | -0.7923 | 0.02987 | -0.0284 | -26.5249
-8 | -0.7708 | 0.02679 | -0.0238 | -28.7719
-7.5 | -0.6972 | 0.02358 | -0.0282 | -29.5674
-7 | -0.6241 | 0.01998 | -0.0326 | -31.2362
-6.5 | -0.5519 | 0.01826 | -0.0365 | -30.2245
-6 | -0.4963 | 0.01615 | -0.0376 | -30.7307
-5.5 | -0.454 | 0.01488 | -0.0354 | -30.5108
-5 | -0.4156 | 0.01362 | -0.0323 | -30.514
-4.5 | -0.3936 | 0.0106 | -0.0279 | -37.1321
-4 | -0.3456 | 0.01046 | -0.0258 | -33.0402
-3.5 | -0.2939 | 0.0105 | -0.0244 | -27.9905
-3 | -0.242 | 0.01065 | -0.0229 | -22.723
-2.5 | -0.1901 | 0.01095 | -0.0211 | -17.3607
-2 | -0.1356 | 0.01094 | -0.0205 | -12.3949
-1.5 | -0.0803 | 0.01086 | -0.0201 | -7.3941
-1 | -0.0242 | 0.01077 | -0.0201 | -2.247
-0.5 | 0.0321 | 0.01071 | -0.0202 | 2.9972
0.5 | 0.1447 | 0.01073 | -0.0203 | 13.4856
1 | 0.2006 | 0.01077 | -0.0202 | 18.6258
1.5 | 0.2566 | 0.01083 | -0.0201 | 23.6934
2 | 0.3121 | 0.01092 | -0.02 | 28.5806
2.5 | 0.367 | 0.01099 | -0.0197 | 33.394
3 | 0.4212 | 0.01101 | -0.0191 | 38.2561
3.5 | 0.4725 | 0.01073 | -0.0173 | 44.0354
4 | 0.5219 | 0.01051 | -0.0152 | 49.6575
4.5 | 0.5707 | 0.01045 | -0.0132 | 54.6124
5 | 0.616 | 0.01044 | -0.0105 | 59.0038
5.5 | 0.6488 | 0.01208 | -0.007 | 53.7086
6.5 | 0.7406 | 0.01701 | -0.0086 | 43.5391
7 | 0.7781 | 0.0187 | -0.0065 | 41.6096
7.5 | 0.8145 | 0.02118 | -0.0043 | 38.4561
8 | 0.8594 | 0.02283 | -0.003 | 37.6435
8.5 | 0.9063 | 0.02519 | -0.0021 | 35.9786
9 | 0.9548 | 0.02882 | -0.0016 | 33.1298
9.5 | 0.9961 | 0.03252 | 0 | 30.6304
10 | 1.0269 | 0.03734 | 0.0024 | 27.5013
10.5 | 1.0482 | 0.04163 | 0.0053 | 25.179
11 | 1.0637 | 0.04639 | 0.0081 | 22.9295
11.5 | 0.9915 | 0.05737 | 0.0166 | 17.2826
12 | 0.9512 | 0.06635 | 0.0176 | 14.3361
12.5 | 0.7367 | 0.11622 | -0.0116 | 6.3388
13 | 0.7467 | 0.123 | -0.0137 | 6.0707
14 | 0.7195 | 0.1515 | -0.0305 | 4.7492
14.5 | 0.7284 | 0.15983 | -0.0345 | 4.5573
15 | 0.7511 | 0.16489 | -0.0348 | 4.5552
15.5 | 0.7439 | 0.17839 | -0.0437 | 4.1701
16 | 0.7508 | 0.18715 | -0.0496 | 4.0118

## 21. Re 250k Mach 0.25 (1)
BIGFOIL.COM POLAR EXPORT
NACA64-113 a=0.8
NACA64-113 a=0.8 |  |  |  | Cl Max: | 0.879 | at alpha= | 10.5 | deg
JavaFoil+Calcfoil stall+Eppler ext transition |  |  |  | L/D Max: | 53.401 | at alpha= | 3.5 | deg
Re: | 250000 |  |  | Cd Min: | 0.00922 | at alpha= | -0.5 | deg
Mach: | 0.25 |  |  | Cl=0 at alpha= | -0.78226 | deg
|  |  |  | @ Cl=0.1, Cd= | 0.0092643
|  |  |  | @ Cl=0.4, Cd= | 0.0097353
|  |  |  | @ Cl=0.6, Cd= | 0.1908
alpha (deg) | Cl | Cd | Cm | Cl/Cd
-16.5 | -0.395 | 0.24219 | 0 | -1.631
-16 | -0.456 | 0.22493 | 0 | -2.028
-15.5 | -0.513 | 0.20036 | 0 | -2.56
-15 | -0.565 | 0.17747 | -0.001 | -3.185
-14.5 | -0.613 | 0.1577 | -0.001 | -3.889
-14 | -0.656 | 0.14474 | -0.001 | -4.533
-13.5 | -0.693 | 0.12799 | -0.001 | -5.418
-13 | -0.724 | 0.11989 | -0.001 | -6.042
-12.5 | -0.749 | 0.10867 | -0.002 | -6.891
-12 | -0.766 | 0.09919 | -0.002 | -7.725
-11.5 | -0.775 | 0.09332 | -0.002 | -8.302
-11 | -0.773 | 0.08545 | -0.003 | -9.048
-10.5 | -0.766 | 0.07791 | -0.003 | -9.828
-10 | -0.753 | 0.07222 | -0.003 | -10.426
-9.5 | -0.735 | 0.06648 | -0.003 | -11.06
-9 | -0.713 | 0.06203 | -0.004 | -11.489
-8.5 | -0.686 | 0.05793 | -0.004 | -11.843
-8 | -0.655 | 0.05432 | -0.004 | -12.063
-7.5 | -0.621 | 0.05054 | -0.005 | -12.28
-7 | -0.583 | 0.04741 | -0.005 | -12.308
-6.5 | -0.544 | 0.04446 | -0.005 | -12.239
-6 | -0.616 | 0.01468 | -0.012 | -41.975
-5.5 | -0.564 | 0.01425 | -0.013 | -39.611
-5 | -0.512 | 0.01387 | -0.013 | -36.941
-4.5 | -0.454 | 0.01327 | -0.014 | -34.201
-4 | -0.394 | 0.01286 | -0.015 | -30.655
-3.5 | -0.334 | 0.01249 | -0.015 | -26.735
-3 | -0.273 | 0.00937 | -0.016 | -29.163
-2.5 | -0.212 | 0.00929 | -0.017 | -22.828
-2 | -0.15 | 0.0093 | -0.017 | -16.177
-1.5 | -0.089 | 0.00923 | -0.018 | -9.6
-1 | -0.027 | 0.00926 | -0.018 | -2.89
-0.5 | 0.035 | 0.00922 | -0.019 | 3.823
0 | 0.097 | 0.00926 | -0.02 | 10.515
0.5 | 0.159 | 0.00935 | -0.02 | 17.042
1 | 0.221 | 0.00942 | -0.021 | 23.506
1.5 | 0.283 | 0.00947 | -0.021 | 29.92
2 | 0.345 | 0.0096 | -0.022 | 35.9
2.5 | 0.406 | 0.00975 | -0.023 | 41.612
3 | 0.467 | 0.00969 | -0.023 | 48.185
3.5 | 0.526 | 0.00986 | -0.024 | 53.401
4 | 0.582 | 0.01392 | -0.024 | 41.783
4.5 | 0.638 | 0.01445 | -0.025 | 44.157
5 | 0.693 | 0.01504 | -0.025 | 46.076
5.5 | 0.746 | 0.01567 | -0.026 | 47.584
6 | 0.796 | 0.01636 | -0.026 | 48.653
6.5 | 0.844 | 0.01701 | -0.027 | 49.618
7 | 0.733 | 0.04697 | -0.013 | 15.604
7.5 | 0.768 | 0.05036 | -0.013 | 15.256
8 | 0.801 | 0.05393 | -0.013 | 14.844
8.5 | 0.83 | 0.05809 | -0.013 | 14.283
9 | 0.851 | 0.06217 | -0.013 | 13.696
9.5 | 0.867 | 0.06717 | -0.013 | 12.904
10 | 0.876 | 0.07171 | -0.013 | 12.218
10.5 | 0.879 | 0.07822 | -0.012 | 11.232
11 | 0.874 | 0.08403 | -0.012 | 10.405
11.5 | 0.863 | 0.09239 | -0.012 | 9.336
12 | 0.844 | 0.09942 | -0.013 | 8.488
12.5 | 0.818 | 0.11036 | -0.013 | 7.409
13 | 0.785 | 0.1168 | -0.013 | 6.717
13.5 | 0.745 | 0.12922 | -0.013 | 5.765
14 | 0.7 | 0.1425 | -0.013 | 4.909
14.5 | 0.649 | 0.1561 | -0.013 | 4.156
15 | 0.593 | 0.16787 | -0.012 | 3.533
15.5 | 0.533 | 0.1908 | -0.013 | 2.795

## 22. Re 250k Mach 0.25 (2)
BIGFOIL.COM POLAR EXPORT
NACA64-113 a=0.8
NACA64-113 a=0.8 |  |  |  | Cl Max: | 0.9938 | at alpha= | 10 | deg
XFOIL ncrit=9 |  |  |  | L/D Max: | 58.7766 | at alpha= | 5 | deg
Re: | 250000 |  |  | Cd Min: | 0.17219 | at alpha= | 15 | deg
Mach: | 0.25 |  |  | Cl=0 at alpha= | -0.78238 | deg
|  |  |  | @ Cl=0.1, Cd= | 0.01093
|  |  |  | @ Cl=0.4, Cd= | 0.01125
|  |  |  | @ Cl=0.6, Cd= | 0.010689
alpha (deg) | Cl | Cd | Cm | Cl/Cd
-14 | -0.5956 | 0.1551 | 0.0093 | -3.8401
-13.5 | -0.6103 | 0.14314 | -0.0022 | -4.2637
-13 | -0.5859 | 0.13605 | -0.0007 | -4.3065
-12.5 | -0.5731 | 0.12884 | -0.0034 | -4.4482
-12 | -0.5984 | 0.11406 | -0.0166 | -5.2464
-11.5 | -0.5886 | 0.10596 | -0.017 | -5.5549
-11 | -0.5807 | 0.09849 | -0.0197 | -5.896
-10.5 | -0.6133 | 0.08173 | -0.0325 | -7.504
-9.5 | -0.7899 | 0.0471 | -0.0427 | -16.7707
-9 | -0.7925 | 0.04006 | -0.0396 | -19.7828
-8.5 | -0.7844 | 0.03396 | -0.0354 | -23.0978
-8 | -0.7784 | 0.03008 | -0.0288 | -25.8777
-7.5 | -0.7061 | 0.02593 | -0.0331 | -27.231
-7 | -0.6321 | 0.02131 | -0.0371 | -29.6621
-6.5 | -0.5593 | 0.01912 | -0.0405 | -29.2521
-6 | -0.5043 | 0.01691 | -0.0406 | -29.8226
-5.5 | -0.4638 | 0.01566 | -0.0375 | -29.6169
-5 | -0.4261 | 0.01438 | -0.0338 | -29.6314
-4.5 | -0.3969 | 0.01175 | -0.0302 | -33.7787
-4 | -0.3576 | 0.01062 | -0.0269 | -33.6723
-3.5 | -0.3046 | 0.01065 | -0.0252 | -28.6009
-3 | -0.2505 | 0.01079 | -0.0237 | -23.2159
-2.5 | -0.1968 | 0.01111 | -0.0218 | -17.7138
-2 | -0.1406 | 0.01114 | -0.0209 | -12.6212
-1.5 | -0.0832 | 0.01106 | -0.0207 | -7.5226
-1 | -0.0252 | 0.01099 | -0.0207 | -2.293
-0.5 | 0.0327 | 0.01094 | -0.0207 | 2.989
0 | 0.0907 | 0.01093 | -0.0206 | 8.2983
0.5 | 0.1488 | 0.01093 | -0.0207 | 13.6139
1 | 0.2068 | 0.01099 | -0.0208 | 18.8171
1.5 | 0.2647 | 0.01108 | -0.0208 | 23.8899
2 | 0.3223 | 0.01118 | -0.0207 | 28.8283
2.5 | 0.3793 | 0.01125 | -0.0202 | 33.7156
3 | 0.4351 | 0.01125 | -0.0194 | 38.6756
3.5 | 0.4879 | 0.01094 | -0.0175 | 44.5978
4 | 0.5399 | 0.01073 | -0.0155 | 50.3169
4.5 | 0.59 | 0.01066 | -0.0132 | 55.3471
5 | 0.6342 | 0.01079 | -0.0098 | 58.7766
5.5 | 0.6475 | 0.01393 | -0.0038 | 46.4824
6 | 0.7116 | 0.0164 | -0.0073 | 43.3902
6.5 | 0.7453 | 0.0182 | -0.0048 | 40.9505
7 | 0.7852 | 0.01987 | -0.0026 | 39.5169
7.5 | 0.8262 | 0.02242 | -0.0005 | 36.851
8 | 0.8743 | 0.02472 | 0.0009 | 35.3681
8.5 | 0.9258 | 0.02834 | 0.0014 | 32.6676
9 | 0.9648 | 0.03226 | 0.0036 | 29.907
9.5 | 0.9905 | 0.0374 | 0.0069 | 26.484
10 | 0.9938 | 0.04318 | 0.0117 | 23.0153
10.5 | 0.9745 | 0.04917 | 0.017 | 19.819
11 | 0.9467 | 0.05595 | 0.0196 | 16.9205
11.5 | 0.9059 | 0.06551 | 0.0187 | 13.8284
12 | 0.8595 | 0.07746 | 0.0135 | 11.096
12.5 | 0.8173 | 0.09184 | 0.0051 | 8.8992
13 | 0.7142 | 0.13518 | -0.0218 | 5.2833
13.5 | 0.7405 | 0.13938 | -0.0199 | 5.3128
14 | 0.7159 | 0.15669 | -0.0332 | 4.5689
14.5 | 0.7229 | 0.16596 | -0.0385 | 4.3559
15 | 0.7435 | 0.17219 | -0.0401 | 4.3179

## 23. Re 250k Mach 0.50 (1)
BIGFOIL.COM POLAR EXPORT
NACA64-113 a=0.8
NACA64-113 a=0.8 |  |  |  | Cl Max: | 1.121 | at alpha= | 20 | deg
JavaFoil+Calcfoil stall+Eppler ext transition |  |  |  | L/D Max: | 49.17 | at alpha= | 3 | deg
Re: | 250000 |  |  | Cd Min: | 0.00966 | at alpha= | -1 | deg
Mach: | 0.5 |  |  | Cl=0 at alpha= | -0.78261 | deg
|  |  |  | @ Cl=0.1, Cd= | 0.0097649
|  |  |  | @ Cl=0.4, Cd= | 0.0099094
|  |  |  | @ Cl=0.6, Cd= | 0.015105
alpha (deg) | Cl | Cd | Cm | Cl/Cd
-20 | -1.047 | 0.27352 | 0.002 | -3.829
-19.5 | -1.021 | 0.2552 | 0.002 | -4.001
-19 | -0.995 | 0.2513 | 0.001 | -3.959
-18.5 | -0.968 | 0.24662 | 0.001 | -3.927
-18 | -0.942 | 0.24197 | 0.001 | -3.893
-17.5 | -0.913 | 0.23524 | 0 | -3.882
-17 | -0.886 | 0.22267 | 0 | -3.98
-16.5 | -0.86 | 0.21896 | 0 | -3.926
-16 | -0.833 | 0.22496 | 0 | -3.702
-15.5 | -0.806 | 0.2159 | -0.001 | -3.732
-15 | -0.777 | 0.19361 | -0.001 | -4.016
-14.5 | -0.75 | 0.19624 | -0.001 | -3.824
-14 | -0.724 | 0.17888 | -0.002 | -4.046
-13.5 | -0.697 | 0.1759 | -0.002 | -3.962
-13 | -0.669 | 0.1756 | -0.002 | -3.807
-12.5 | -0.641 | 0.16977 | -0.002 | -3.777
-12 | -0.614 | 0.16451 | -0.003 | -3.734
-11.5 | -0.587 | 0.16302 | -0.003 | -3.602
-11 | -0.56 | 0.14771 | -0.003 | -3.793
-10.5 | -0.532 | 0.13822 | -0.003 | -3.851
-10 | -0.505 | 0.12804 | -0.003 | -3.944
-9.5 | -0.478 | 0.13642 | -0.004 | -3.502
-9 | -0.451 | 0.12513 | -0.004 | -3.601
-8.5 | -0.423 | 0.11013 | -0.004 | -3.839
-8 | -0.396 | 0.09069 | -0.004 | -4.362
-7.5 | -0.55 | 0.08657 | -0.005 | -6.355
-7 | -0.582 | 0.05471 | -0.005 | -10.639
-6.5 | -0.569 | 0.04927 | -0.006 | -11.551
-6 | -0.539 | 0.04482 | -0.006 | -12.021
-5.5 | -0.499 | 0.04183 | -0.006 | -11.937
-5 | -0.455 | 0.03883 | -0.007 | -11.709
-4.5 | -0.495 | 0.01478 | -0.015 | -33.522
-4 | -0.434 | 0.01414 | -0.016 | -30.672
-3.5 | -0.37 | 0.01356 | -0.017 | -27.283
-3 | -0.305 | 0.01321 | -0.018 | -23.074
-2.5 | -0.237 | 0.00981 | -0.018 | -24.115
-2 | -0.168 | 0.00977 | -0.019 | -17.205
-1.5 | -0.099 | 0.00969 | -0.02 | -10.224
-1 | -0.03 | 0.00966 | -0.02 | -3.097
-0.5 | 0.039 | 0.00973 | -0.021 | 4.05
0 | 0.109 | 0.00977 | -0.022 | 11.14
0.5 | 0.178 | 0.00981 | -0.023 | 18.156
1 | 0.248 | 0.00993 | -0.023 | 24.928
1.5 | 0.317 | 0.01015 | -0.024 | 31.209
2 | 0.384 | 0.00979 | -0.024 | 39.211
2.5 | 0.451 | 0.01029 | -0.025 | 43.801
3 | 0.516 | 0.0105 | -0.026 | 49.17
3.5 | 0.578 | 0.01486 | -0.026 | 38.879
4 | 0.64 | 0.01555 | -0.027 | 41.167
4.5 | 0.7 | 0.01638 | -0.027 | 42.74
5 | 0.756 | 0.01723 | -0.028 | 43.883
5.5 | 0.668 | 0.04083 | -0.014 | 16.356
6 | 0.704 | 0.04411 | -0.013 | 15.954
6.5 | 0.732 | 0.04812 | -0.013 | 15.207
7 | 0.743 | 0.0533 | -0.013 | 13.942
7.5 | 0.72 | 0.06162 | -0.012 | 11.69
8 | 0.479 | 0.10091 | -0.012 | 4.744
8.5 | 0.506 | 0.11082 | -0.012 | 4.562
9 | 0.533 | 0.12119 | -0.014 | 4.398
9.5 | 0.56 | 0.12422 | -0.014 | 4.507
10 | 0.587 | 0.13896 | -0.014 | 4.221
10.5 | 0.613 | 0.13653 | -0.015 | 4.491
11 | 0.641 | 0.14185 | -0.016 | 4.519
11.5 | 0.668 | 0.15287 | -0.017 | 4.367
12 | 0.694 | 0.1568 | -0.017 | 4.427
12.5 | 0.721 | 0.16203 | -0.017 | 4.447
13 | 0.748 | 0.1678 | -0.018 | 4.455
13.5 | 0.775 | 0.19076 | -0.019 | 4.063
14 | 0.801 | 0.1796 | -0.02 | 4.462
14.5 | 0.828 | 0.19481 | -0.02 | 4.248
15 | 0.854 | 0.20199 | -0.02 | 4.228
15.5 | 0.882 | 0.2215 | -0.022 | 3.982
16 | 0.908 | 0.22126 | -0.022 | 4.104
16.5 | 0.934 | 0.22423 | -0.022 | 4.166
17 | 0.96 | 0.23389 | -0.023 | 4.106
17.5 | 0.989 | 0.23757 | -0.024 | 4.163
18 | 1.015 | 0.24712 | -0.025 | 4.106
18.5 | 1.04 | 0.25041 | -0.025 | 4.155
19 | 1.066 | 0.25591 | -0.025 | 4.167
19.5 | 1.093 | 0.26692 | -0.026 | 4.095
20 | 1.121 | 0.27946 | -0.027 | 4.01

## 24. Re 250k Mach 0.50 (2)
BIGFOIL.COM POLAR EXPORT
NACA64-113 a=0.8
NACA64-113 a=0.8 |  |  |  | Cl Max: | 0.9613 | at alpha= | 20 | deg
XFOIL ncrit=9 |  |  |  | L/D Max: | 52.7616 | at alpha= | 4 | deg
Re: | 250000 |  |  | Cd Min: | 0.28155 | at alpha= | 20 | deg
Mach: | 0.5 |  |  | Cl=0 at alpha= | -0.7636 | deg
|  |  |  | @ Cl=0.1, Cd= | 0.01193
|  |  |  | @ Cl=0.4, Cd= | 0.012467
|  |  |  | @ Cl=0.6, Cd= | 0.011701
alpha (deg) | Cl | Cd | Cm | Cl/Cd
-20 | -0.8484 | 0.27222 | 0.073 | -3.1166
-19.5 | -0.8197 | 0.2614 | 0.0706 | -3.1358
-19 | -0.7967 | 0.25338 | 0.0658 | -3.1443
-18.5 | -0.7744 | 0.245 | 0.0603 | -3.1608
-18 | -0.7615 | 0.23814 | 0.0518 | -3.1977
-17.5 | -0.7342 | 0.22767 | 0.0487 | -3.2248
-17 | -0.7099 | 0.21975 | 0.0448 | -3.2305
-16.5 | -0.6891 | 0.21148 | 0.0395 | -3.2585
-16 | -0.6853 | 0.20479 | 0.0297 | -3.3464
-15.5 | -0.6531 | 0.1939 | 0.0283 | -3.3682
-15 | -0.629 | 0.1863 | 0.025 | -3.3763
-14.5 | -0.4765 | 0.15506 | 0.0059 | -3.073
-14 | -0.4468 | 0.14808 | 0.0051 | -3.0173
-13.5 | -0.4354 | 0.14202 | 0.0011 | -3.0658
-13 | -0.4573 | 0.13639 | -0.0082 | -3.3529
-12.5 | -0.4243 | 0.12942 | -0.0072 | -3.2785
-12 | -0.5385 | 0.13462 | -0.0038 | -4.0001
-11.5 | -0.5269 | 0.12606 | -0.0083 | -4.1798
-11 | -0.5472 | 0.11339 | -0.0208 | -4.8258
-10.5 | -0.5343 | 0.10022 | -0.0229 | -5.3313
-10 | -0.5392 | 0.08891 | -0.0288 | -6.0646
-9.5 | -0.5857 | 0.06806 | -0.0448 | -8.6056
-9 | -0.6183 | 0.0563 | -0.0534 | -10.9822
-8.5 | -0.6452 | 0.04755 | -0.0573 | -13.5689
-8 | -0.6637 | 0.04102 | -0.0578 | -16.1799
-7.5 | -0.6883 | 0.03637 | -0.0533 | -18.9249
-7 | -0.6438 | 0.02898 | -0.0577 | -22.2153
-6.5 | -0.5896 | 0.0243 | -0.0575 | -24.2634
-6 | -0.5414 | 0.02156 | -0.0533 | -25.1113
-5.5 | -0.4989 | 0.01898 | -0.0485 | -26.2856
-5 | -0.4598 | 0.01726 | -0.0432 | -26.6396
-4.5 | -0.421 | 0.01563 | -0.0384 | -26.9354
-4 | -0.381 | 0.01372 | -0.0344 | -27.7697
-3.5 | -0.351 | 0.0113 | -0.0294 | -31.0619
-3 | -0.289 | 0.01145 | -0.0272 | -25.2402
-2.5 | -0.2265 | 0.01185 | -0.0249 | -19.1139
-2 | -0.1629 | 0.01215 | -0.0231 | -13.4074
-1.5 | -0.0972 | 0.0121 | -0.0227 | -8.0331
-1 | -0.0313 | 0.01202 | -0.0225 | -2.604
-0.5 | 0.0349 | 0.01194 | -0.0226 | 2.9229
0 | 0.1012 | 0.01193 | -0.0229 | 8.4828
0.5 | 0.1672 | 0.012 | -0.0231 | 13.9333
1 | 0.2331 | 0.0121 | -0.0231 | 19.2645
1.5 | 0.2993 | 0.01222 | -0.023 | 24.4926
2 | 0.3645 | 0.01239 | -0.0229 | 29.4189
2.5 | 0.4295 | 0.01253 | -0.0223 | 34.2777
3 | 0.4938 | 0.01233 | -0.0207 | 40.0487
3.5 | 0.5554 | 0.01182 | -0.0178 | 46.9882
4 | 0.6152 | 0.01166 | -0.015 | 52.7616
4.5 | 0.6516 | 0.01243 | -0.0087 | 52.4216
5 | 0.6479 | 0.01568 | 0.001 | 41.3202
5.5 | 0.6631 | 0.01735 | 0.0094 | 38.219
6 | 0.7105 | 0.01989 | 0.01 | 35.7215
6.5 | 0.7475 | 0.02252 | 0.0131 | 33.1927
7 | 0.7974 | 0.02544 | 0.0158 | 31.3443
7.5 | 0.8426 | 0.02963 | 0.0186 | 28.4374
8 | 0.8624 | 0.03472 | 0.0224 | 24.8387
8.5 | 0.8581 | 0.04095 | 0.0255 | 20.9548
9 | 0.839 | 0.04842 | 0.0263 | 17.3276
9.5 | 0.811 | 0.05755 | 0.0238 | 14.0921
10 | 0.7771 | 0.06897 | 0.0178 | 11.2672
10.5 | 0.7406 | 0.08331 | 0.0081 | 8.8897
11 | 0.706 | 0.10229 | -0.0048 | 6.9019
11.5 | 0.6936 | 0.11684 | -0.0133 | 5.9363
12 | 0.6926 | 0.12885 | -0.0195 | 5.3752
12.5 | 0.6986 | 0.14399 | -0.0256 | 4.8517
13 | 0.7137 | 0.15469 | -0.0289 | 4.6137
13.5 | 0.7073 | 0.16583 | -0.0402 | 4.2652
14 | 0.7362 | 0.17314 | -0.0412 | 4.2521
14.5 | 0.7512 | 0.18389 | -0.0463 | 4.0851
15 | 0.7546 | 0.19328 | -0.0558 | 3.9042
15.5 | 0.7775 | 0.20143 | -0.0596 | 3.8599
16 | 0.8063 | 0.21166 | -0.0614 | 3.8094
16.5 | 0.8116 | 0.21997 | -0.0716 | 3.6896
17 | 0.8335 | 0.22826 | -0.0762 | 3.6515
18 | 0.879 | 0.24689 | -0.0849 | 3.5603
18.5 | 0.8946 | 0.2552 | -0.0931 | 3.5055
19 | 0.917 | 0.26335 | -0.0979 | 3.4821
19.5 | 0.9495 | 0.27511 | -0.0992 | 3.4513
20 | 0.9613 | 0.28155 | -0.1083 | 3.4143

## 25. Re 500k Mach 0.00 (1)
BIGFOIL.COM POLAR EXPORT
NACA64-113 a=0.8
NACA64-113 a=0.8 |  |  |  | Cl Max: | 1.029 | at alpha= | 9 | deg
JavaFoil+Calcfoil stall+Eppler ext transition |  |  |  | L/D Max: | 64.848 | at alpha= | 3.5 | deg
Re: | 500000 |  |  | Cd Min: | 0.00736 | at alpha= | -1 | deg
Mach: | 0 |  |  | Cl=0 at alpha= | -0.78333 | deg
|  |  |  | @ Cl=0.1, Cd= | 0.007412
|  |  |  | @ Cl=0.4, Cd= | 0.0077071
|  |  |  | @ Cl=0.6, Cd= | 0.011687
alpha (deg) | Cl | Cd | Cm | Cl/Cd
-18 | -0.722 | 0.17384 | 0 | -4.153
-17.5 | -0.743 | 0.16442 | 0 | -4.517
-17 | -0.762 | 0.15568 | 0 | -4.897
-16.5 | -0.781 | 0.14696 | 0 | -5.313
-16 | -0.798 | 0.13807 | 0 | -5.78
-15.5 | -0.813 | 0.12933 | 0 | -6.285
-15 | -0.826 | 0.12103 | -0.001 | -6.825
-14.5 | -0.837 | 0.11636 | -0.001 | -7.191
-14 | -0.845 | 0.10782 | -0.001 | -7.833
-13.5 | -0.849 | 0.10104 | -0.001 | -8.401
-13 | -0.85 | 0.09418 | -0.002 | -9.031
-12.5 | -0.848 | 0.08933 | -0.002 | -9.492
-12 | -0.842 | 0.08345 | -0.002 | -10.09
-11.5 | -0.831 | 0.07882 | -0.002 | -10.538
-11 | -0.813 | 0.07346 | -0.003 | -11.073
-10.5 | -0.794 | 0.06873 | -0.003 | -11.55
-10 | -0.771 | 0.06433 | -0.003 | -11.982
-9.5 | -0.744 | 0.06017 | -0.004 | -12.37
-9 | -0.717 | 0.05615 | -0.004 | -12.763
-8.5 | -0.825 | 0.01544 | -0.009 | -53.406
-8 | -0.79 | 0.01455 | -0.009 | -54.306
-7.5 | -0.749 | 0.01387 | -0.01 | -54.033
-7 | -0.705 | 0.01328 | -0.011 | -53.057
-6.5 | -0.66 | 0.01281 | -0.011 | -51.48
-6 | -0.607 | 0.01227 | -0.012 | -49.485
-5.5 | -0.553 | 0.01183 | -0.012 | -46.726
-5 | -0.497 | 0.01139 | -0.013 | -43.646
-4.5 | -0.44 | 0.01104 | -0.014 | -39.891
-4 | -0.382 | 0.01072 | -0.014 | -35.669
-3.5 | -0.324 | 0.01044 | -0.015 | -31.017
-3 | -0.265 | 0.0074 | -0.015 | -35.747
-2.5 | -0.205 | 0.00737 | -0.016 | -27.863
-2 | -0.146 | 0.00737 | -0.017 | -19.752
-1.5 | -0.086 | 0.00738 | -0.017 | -11.638
-1 | -0.026 | 0.00736 | -0.018 | -3.518
-0.5 | 0.034 | 0.00738 | -0.018 | 4.627
0 | 0.094 | 0.00741 | -0.019 | 12.72
0.5 | 0.154 | 0.00743 | -0.02 | 20.762
1 | 0.214 | 0.00749 | -0.02 | 28.628
1.5 | 0.274 | 0.00753 | -0.021 | 36.454
2 | 0.334 | 0.00756 | -0.021 | 44.133
2.5 | 0.393 | 0.0077 | -0.022 | 51.048
3 | 0.452 | 0.00776 | -0.022 | 58.272
3.5 | 0.511 | 0.00788 | -0.023 | 64.848
4 | 0.568 | 0.01111 | -0.024 | 51.114
4.5 | 0.624 | 0.01212 | -0.024 | 51.459
5 | 0.678 | 0.01255 | -0.025 | 54.02
5.5 | 0.731 | 0.013 | -0.025 | 56.2
6 | 0.781 | 0.01352 | -0.026 | 57.777
6.5 | 0.83 | 0.0141 | -0.026 | 58.875
7 | 0.876 | 0.01475 | -0.027 | 59.417
7.5 | 0.92 | 0.01546 | -0.027 | 59.503
8 | 0.961 | 0.0162 | -0.027 | 59.296
8.5 | 0.998 | 0.01712 | -0.028 | 58.307
9 | 1.029 | 0.01802 | -0.028 | 57.117
9.5 | 0.881 | 0.05872 | -0.016 | 15.008
10 | 0.899 | 0.0636 | -0.015 | 14.141
10.5 | 0.914 | 0.06806 | -0.015 | 13.433
11 | 0.926 | 0.07325 | -0.014 | 12.645
11.5 | 0.934 | 0.078 | -0.014 | 11.979
12 | 0.939 | 0.08341 | -0.014 | 11.26
12.5 | 0.94 | 0.08873 | -0.014 | 10.592
13 | 0.937 | 0.09549 | -0.014 | 9.808
13.5 | 0.93 | 0.10171 | -0.014 | 9.146
14 | 0.92 | 0.10711 | -0.014 | 8.588

## 26. Re 500k Mach 0.00 (2)
BIGFOIL.COM POLAR EXPORT
NACA64-113 a=0.8
NACA64-113 a=0.8 |  |  |  | Cl Max: | 1.1334 | at alpha= | 12.5 | deg
XFOIL ncrit=9 |  |  |  | L/D Max: | 72.442 | at alpha= | 4.5 | deg
Re: | 500000 |  |  | Cd Min: | 0.20586 | at alpha= | 17.5 | deg
Mach: | 0 |  |  | Cl=0 at alpha= | -0.78272 | deg
|  |  |  | @ Cl=0.1, Cd= | 0.0074936
|  |  |  | @ Cl=0.4, Cd= | 0.00771
|  |  |  | @ Cl=0.6, Cd= | 0.0085268
alpha (deg) | Cl | Cd | Cm | Cl/Cd
-16 | -0.6491 | 0.17807 | 0.0242 | -3.6452
-15.5 | -0.6346 | 0.17125 | 0.0206 | -3.7057
-15 | -0.6365 | 0.1586 | 0.0123 | -4.0132
-14.5 | -0.6409 | 0.14513 | 0.0057 | -4.416
-14 | -0.626 | 0.1396 | 0.0039 | -4.4842
-13.5 | -0.7586 | 0.08677 | -0.0247 | -8.7427
-13 | -0.814 | 0.06981 | -0.036 | -11.6602
-12.5 | -0.8633 | 0.05759 | -0.042 | -14.9904
-12 | -0.9042 | 0.04875 | -0.0434 | -18.5477
-11.5 | -0.9396 | 0.04179 | -0.0402 | -22.4838
-11 | -0.9535 | 0.03616 | -0.0352 | -26.3689
-10.5 | -0.9391 | 0.03162 | -0.0321 | -29.6996
-10 | -0.9127 | 0.02707 | -0.03 | -33.7163
-9.5 | -0.8734 | 0.02397 | -0.0292 | -36.4372
-9 | -0.8341 | 0.0223 | -0.0278 | -37.4036
-8.5 | -0.7693 | 0.02004 | -0.0311 | -38.3882
-8 | -0.7106 | 0.01779 | -0.0329 | -39.9438
-7.5 | -0.6711 | 0.01639 | -0.0305 | -40.9457
-7 | -0.6318 | 0.01541 | -0.0277 | -40.9994
-6.5 | -0.5909 | 0.01414 | -0.0254 | -41.7893
-6 | -0.5463 | 0.01313 | -0.0238 | -41.607
-5.5 | -0.4992 | 0.0122 | -0.0225 | -40.918
-5 | -0.4496 | 0.01142 | -0.0216 | -39.3695
-4.5 | -0.4017 | 0.01024 | -0.0208 | -39.2285
-4 | -0.3607 | 0.00795 | -0.0197 | -45.3711
-3.5 | -0.3069 | 0.00761 | -0.0194 | -40.3285
-3 | -0.251 | 0.00751 | -0.0194 | -33.4221
-2.5 | -0.1949 | 0.00747 | -0.0193 | -26.091
-2 | -0.1389 | 0.00753 | -0.0192 | -18.4462
-1.5 | -0.0822 | 0.00751 | -0.0193 | -10.9454
-1 | -0.0249 | 0.00751 | -0.0196 | -3.3156
-0.5 | 0.0324 | 0.00749 | -0.0199 | 4.3258
0 | 0.0897 | 0.00749 | -0.0203 | 11.976
0.5 | 0.147 | 0.00751 | -0.0206 | 19.5739
1 | 0.2046 | 0.00755 | -0.021 | 27.0993
1.5 | 0.2619 | 0.00762 | -0.0214 | 34.3701
2 | 0.3189 | 0.00768 | -0.0216 | 41.5234
2.5 | 0.3753 | 0.00771 | -0.0217 | 48.677
3 | 0.4306 | 0.00771 | -0.0214 | 55.8495
3.5 | 0.4858 | 0.00779 | -0.0213 | 62.362
4 | 0.5407 | 0.00792 | -0.0211 | 68.2702
4.5 | 0.5933 | 0.00819 | -0.0205 | 72.442
5 | 0.6307 | 0.01007 | -0.0183 | 62.6316
5.5 | 0.6671 | 0.01199 | -0.016 | 55.638
6 | 0.709 | 0.01297 | -0.0137 | 54.6646
6.5 | 0.7491 | 0.01369 | -0.0109 | 54.7188
7 | 0.8034 | 0.01486 | -0.0116 | 54.0646
7.5 | 0.8485 | 0.01606 | -0.0108 | 52.8331
8 | 0.8848 | 0.01782 | -0.0086 | 49.6521
8.5 | 0.9257 | 0.01905 | -0.0069 | 48.5932
9 | 0.9623 | 0.02068 | -0.0049 | 46.5329
9.5 | 0.9984 | 0.0232 | -0.0028 | 43.0345
10 | 1.0334 | 0.02486 | -0.0004 | 41.5688
10.5 | 1.0641 | 0.02661 | 0.0022 | 39.9887
11 | 1.0955 | 0.02903 | 0.0042 | 37.7368
11.5 | 1.1223 | 0.0335 | 0.0063 | 33.5015
12 | 1.1308 | 0.03687 | 0.0101 | 30.6699
12.5 | 1.1334 | 0.0408 | 0.0132 | 27.7794
13 | 1.1266 | 0.04606 | 0.0155 | 24.4594
13.5 | 1.1195 | 0.05137 | 0.0164 | 21.7929
14 | 1.1104 | 0.05737 | 0.0159 | 19.3551
14.5 | 1.0509 | 0.07132 | 0.0116 | 14.735
15 | 0.8238 | 0.1328 | -0.0248 | 6.2033
15.5 | 0.7602 | 0.16885 | -0.0416 | 4.5022
16 | 0.776 | 0.17447 | -0.0441 | 4.4478
16.5 | 0.779 | 0.18608 | -0.0496 | 4.1864
17 | 0.7789 | 0.19969 | -0.0586 | 3.9005
17.5 | 0.7953 | 0.20586 | -0.0621 | 3.8633

## 27. Re 500k Mach 0.10 (1)
BIGFOIL.COM POLAR EXPORT
NACA64-113 a=0.8
NACA64-113 a=0.8 |  |  |  | Cl Max: | 1.029 | at alpha= | 9 | deg
JavaFoil+Calcfoil stall+Eppler ext transition |  |  |  | L/D Max: | 65.165 | at alpha= | 3.5 | deg
Re: | 500000 |  |  | Cd Min: | 0.00737 | at alpha= | -2.5 | deg
Mach: | 0.1 |  |  | Cl=0 at alpha= | -0.78333 | deg
|  |  |  | @ Cl=0.1, Cd= | 0.0074117
|  |  |  | @ Cl=0.4, Cd= | 0.0077042
|  |  |  | @ Cl=0.6, Cd= | 0.01171
alpha (deg) | Cl | Cd | Cm | Cl/Cd
-18 | -0.674 | 0.18133 | 0 | -3.717
-17.5 | -0.698 | 0.17022 | 0 | -4.101
-17 | -0.721 | 0.15838 | 0 | -4.555
-16.5 | -0.744 | 0.14819 | 0 | -5.018
-16 | -0.765 | 0.13812 | 0 | -5.535
-15.5 | -0.783 | 0.13279 | -0.001 | -5.9
-15 | -0.8 | 0.12591 | -0.001 | -6.355
-14.5 | -0.814 | 0.11792 | -0.001 | -6.905
-14 | -0.825 | 0.10884 | -0.001 | -7.583
-13.5 | -0.833 | 0.10194 | -0.001 | -8.17
-13 | -0.838 | 0.09592 | -0.002 | -8.732
-12.5 | -0.838 | 0.09059 | -0.002 | -9.248
-12 | -0.834 | 0.08478 | -0.002 | -9.842
-11.5 | -0.825 | 0.08013 | -0.002 | -10.296
-11 | -0.81 | 0.074 | -0.003 | -10.939
-10.5 | -0.791 | 0.06959 | -0.003 | -11.369
-10 | -0.769 | 0.06477 | -0.003 | -11.879
-9.5 | -0.744 | 0.06037 | -0.004 | -12.329
-9 | -0.716 | 0.05674 | -0.004 | -12.626
-8.5 | -0.825 | 0.01568 | -0.009 | -52.625
-8 | -0.791 | 0.01463 | -0.009 | -54.046
-7.5 | -0.751 | 0.01396 | -0.01 | -53.806
-7 | -0.707 | 0.01337 | -0.011 | -52.857
-6.5 | -0.66 | 0.01242 | -0.011 | -53.156
-6 | -0.61 | 0.01239 | -0.012 | -49.206
-5.5 | -0.555 | 0.01186 | -0.013 | -46.829
-5 | -0.5 | 0.01149 | -0.013 | -43.465
-4.5 | -0.442 | 0.01115 | -0.014 | -39.663
-4 | -0.384 | 0.01073 | -0.014 | -35.802
-3.5 | -0.325 | 0.01044 | -0.015 | -31.156
-3 | -0.266 | 0.00745 | -0.015 | -35.691
-2.5 | -0.206 | 0.00737 | -0.016 | -27.987
-2 | -0.146 | 0.00737 | -0.017 | -19.854
-1.5 | -0.086 | 0.00738 | -0.017 | -11.691
-1 | -0.026 | 0.0074 | -0.018 | -3.517
-0.5 | 0.034 | 0.00738 | -0.018 | 4.649
0 | 0.095 | 0.00741 | -0.019 | 12.782
0.5 | 0.155 | 0.00743 | -0.02 | 20.863
1 | 0.215 | 0.00749 | -0.02 | 28.778
1.5 | 0.276 | 0.00753 | -0.021 | 36.645
2 | 0.335 | 0.00764 | -0.021 | 43.887
2.5 | 0.395 | 0.0077 | -0.022 | 51.296
3 | 0.454 | 0.00775 | -0.023 | 58.62
3.5 | 0.513 | 0.00788 | -0.023 | 65.165
4 | 0.57 | 0.01119 | -0.024 | 50.984
4.5 | 0.626 | 0.01216 | -0.024 | 51.513
5 | 0.681 | 0.0126 | -0.025 | 54
5.5 | 0.733 | 0.0131 | -0.025 | 55.995
6 | 0.784 | 0.0136 | -0.026 | 57.673
6.5 | 0.833 | 0.01419 | -0.026 | 58.705
7 | 0.879 | 0.01485 | -0.027 | 59.196
7.5 | 0.922 | 0.01558 | -0.027 | 59.194
8 | 0.963 | 0.01642 | -0.028 | 58.639
8.5 | 1 | 0.01725 | -0.028 | 57.942
9 | 1.029 | 0.01817 | -0.028 | 56.622
9.5 | 0.877 | 0.06009 | -0.015 | 14.601
10 | 0.896 | 0.06418 | -0.015 | 13.967
10.5 | 0.91 | 0.06922 | -0.014 | 13.153
11 | 0.921 | 0.074 | -0.014 | 12.443
11.5 | 0.927 | 0.07871 | -0.014 | 11.778
12 | 0.929 | 0.08415 | -0.014 | 11.044
12.5 | 0.927 | 0.08916 | -0.014 | 10.401
13 | 0.921 | 0.09514 | -0.014 | 9.677
13.5 | 0.911 | 0.10179 | -0.014 | 8.95
14 | 0.898 | 0.10832 | -0.014 | 8.289

## 28. Re 500k Mach 0.10 (2)
BIGFOIL.COM POLAR EXPORT
NACA64-113 a=0.8
NACA64-113 a=0.8 |  |  |  | Cl Max: | 1.1172 | at alpha= | 12 | deg
XFOIL ncrit=9 |  |  |  | L/D Max: | 72.3273 | at alpha= | 4.5 | deg
Re: | 500000 |  |  | Cd Min: | 0.2007 | at alpha= | 17 | deg
Mach: | 0.1 |  |  | Cl=0 at alpha= | -0.78212 | deg
|  |  |  | @ Cl=0.1, Cd= | 0.0075159
|  |  |  | @ Cl=0.4, Cd= | 0.00773
|  |  |  | @ Cl=0.6, Cd= | 0.008437
alpha (deg) | Cl | Cd | Cm | Cl/Cd
-16 | -0.649 | 0.17896 | 0.0247 | -3.6265
-15.5 | -0.6342 | 0.17211 | 0.021 | -3.6849
-15 | -0.6356 | 0.15963 | 0.0127 | -3.9817
-14.5 | -0.6384 | 0.14659 | 0.0063 | -4.355
-14 | -0.6231 | 0.14106 | 0.0046 | -4.4173
-13.5 | -0.6118 | 0.13404 | 0.0014 | -4.5643
-13 | -0.788 | 0.07439 | -0.0335 | -10.5928
-12.5 | -0.8353 | 0.06128 | -0.0409 | -13.6309
-12 | -0.8766 | 0.05158 | -0.0439 | -16.995
-11.5 | -0.9149 | 0.04385 | -0.0427 | -20.8643
-11 | -0.9389 | 0.03806 | -0.0376 | -24.6689
-10.5 | -0.9336 | 0.03298 | -0.034 | -28.3081
-10 | -0.9118 | 0.02861 | -0.0313 | -31.87
-9.5 | -0.8755 | 0.02459 | -0.0302 | -35.6039
-9 | -0.8363 | 0.02283 | -0.0288 | -36.6316
-8.5 | -0.7722 | 0.02043 | -0.0319 | -37.7974
-8 | -0.7123 | 0.01833 | -0.0337 | -38.8598
-7.5 | -0.6739 | 0.0166 | -0.0311 | -40.5964
-7 | -0.6344 | 0.01558 | -0.0283 | -40.7189
-6.5 | -0.5926 | 0.01439 | -0.0259 | -41.1814
-6 | -0.549 | 0.01323 | -0.0241 | -41.4966
-5.5 | -0.5017 | 0.01232 | -0.0228 | -40.7224
-5 | -0.4519 | 0.01152 | -0.0218 | -39.2274
-4.5 | -0.4033 | 0.01039 | -0.021 | -38.8162
-4 | -0.3626 | 0.00803 | -0.0199 | -45.1557
-3.5 | -0.3088 | 0.00765 | -0.0196 | -40.366
-3 | -0.2527 | 0.00753 | -0.0195 | -33.5591
-2.5 | -0.1962 | 0.00749 | -0.0194 | -26.1949
-2 | -0.1399 | 0.00755 | -0.0193 | -18.5298
-1.5 | -0.0827 | 0.00754 | -0.0194 | -10.9682
-1 | -0.0251 | 0.00753 | -0.0197 | -3.3333
-0.5 | 0.0325 | 0.0075 | -0.02 | 4.3333
0 | 0.0902 | 0.00751 | -0.0204 | 12.0107
1 | 0.2058 | 0.00758 | -0.0211 | 27.1504
1.5 | 0.2634 | 0.00764 | -0.0215 | 34.4764
2 | 0.3207 | 0.0077 | -0.0217 | 41.6494
2.5 | 0.3775 | 0.00773 | -0.0218 | 48.8357
3 | 0.4331 | 0.00773 | -0.0215 | 56.0285
3.5 | 0.4886 | 0.00781 | -0.0213 | 62.5608
4 | 0.5438 | 0.00795 | -0.0211 | 68.4025
4.5 | 0.5967 | 0.00825 | -0.0205 | 72.3273
5 | 0.6327 | 0.01029 | -0.0181 | 61.4869
5.5 | 0.67 | 0.01212 | -0.0158 | 55.2805
6 | 0.7118 | 0.01313 | -0.0134 | 54.2117
6.5 | 0.7522 | 0.01383 | -0.0105 | 54.389
7 | 0.806 | 0.01501 | -0.011 | 53.6975
7.5 | 0.8503 | 0.01631 | -0.0101 | 52.1337
8 | 0.887 | 0.01805 | -0.0078 | 49.1413
8.5 | 0.9273 | 0.01934 | -0.006 | 47.9473
9 | 0.9628 | 0.02116 | -0.0037 | 45.5009
9.5 | 0.9998 | 0.02364 | -0.0015 | 42.2927
10 | 1.0341 | 0.02541 | 0.001 | 40.6966
10.5 | 1.0642 | 0.02732 | 0.0036 | 38.9531
11 | 1.0967 | 0.03045 | 0.0054 | 36.0164
11.5 | 1.1143 | 0.03474 | 0.0086 | 32.0754
12 | 1.1172 | 0.03877 | 0.0124 | 28.8161
12.5 | 1.1137 | 0.04337 | 0.0152 | 25.679
13 | 1.097 | 0.04989 | 0.0169 | 21.9884
13.5 | 1.0757 | 0.05728 | 0.0165 | 18.7797
14 | 1.0463 | 0.06665 | 0.0138 | 15.6984
14.5 | 0.9549 | 0.08857 | 0.0024 | 10.7813
15 | 0.8506 | 0.12386 | -0.0207 | 6.8674
15.5 | 0.759 | 0.17032 | -0.0424 | 4.4563
16 | 0.7753 | 0.17593 | -0.0449 | 4.4069
16.5 | 0.7795 | 0.18732 | -0.0503 | 4.1613
17 | 0.7799 | 0.2007 | -0.0593 | 3.8859

## 29. Re 500k Mach 0.25 (1)
BIGFOIL.COM POLAR EXPORT
NACA64-113 a=0.8
NACA64-113 a=0.8 |  |  |  | Cl Max: | 1.001 | at alpha= | 8.5 | deg
JavaFoil+Calcfoil stall+Eppler ext transition |  |  |  | L/D Max: | 65.85 | at alpha= | 3.5 | deg
Re: | 500000 |  |  | Cd Min: | 0.00746 | at alpha= | -2.5 | deg
Mach: | 0.25 |  |  | Cl=0 at alpha= | -0.78226 | deg
|  |  |  | @ Cl=0.1, Cd= | 0.007501
|  |  |  | @ Cl=0.4, Cd= | 0.0077721
|  |  |  | @ Cl=0.6, Cd= | 0.012127
alpha (deg) | Cl | Cd | Cm | Cl/Cd
-13 | -0.725 | 0.10716 | -0.002 | -6.762
-12.5 | -0.749 | 0.09851 | -0.002 | -7.608
-12 | -0.767 | 0.09138 | -0.002 | -8.393
-11.5 | -0.775 | 0.0847 | -0.002 | -9.156
-11 | -0.774 | 0.07729 | -0.003 | -10.012
-10.5 | -0.767 | 0.0715 | -0.003 | -10.72
-10 | -0.754 | 0.0675 | -0.003 | -11.169
-9.5 | -0.737 | 0.06268 | -0.004 | -11.755
-9 | -0.714 | 0.05806 | -0.004 | -12.302
-8.5 | -0.688 | 0.0542 | -0.005 | -12.699
-8 | -0.791 | 0.01564 | -0.01 | -50.567
-7.5 | -0.622 | 0.04763 | -0.005 | -13.068
-7 | -0.716 | 0.01383 | -0.011 | -51.787
-6.5 | -0.67 | 0.01323 | -0.012 | -50.644
-6 | -0.621 | 0.0123 | -0.012 | -50.516
-5.5 | -0.569 | 0.01226 | -0.013 | -46.4
-5 | -0.512 | 0.01181 | -0.013 | -43.387
-4.5 | -0.454 | 0.01134 | -0.014 | -40.03
-4 | -0.394 | 0.011 | -0.015 | -35.859
-3.5 | -0.334 | 0.01068 | -0.015 | -31.281
-3 | -0.273 | 0.00755 | -0.016 | -36.212
-2.5 | -0.212 | 0.00746 | -0.017 | -28.427
-2 | -0.15 | 0.00746 | -0.017 | -20.172
-1.5 | -0.089 | 0.00746 | -0.018 | -11.884
-1 | -0.027 | 0.00746 | -0.018 | -3.584
-0.5 | 0.035 | 0.00747 | -0.019 | 4.718
0 | 0.097 | 0.0075 | -0.02 | 12.982
0.5 | 0.159 | 0.00752 | -0.02 | 21.183
1 | 0.221 | 0.00757 | -0.021 | 29.249
1.5 | 0.283 | 0.00765 | -0.021 | 37.021
2 | 0.345 | 0.0077 | -0.022 | 44.775
2.5 | 0.406 | 0.00778 | -0.023 | 52.131
3 | 0.467 | 0.00788 | -0.023 | 59.203
3.5 | 0.527 | 0.008 | -0.024 | 65.85
4 | 0.584 | 0.01199 | -0.024 | 48.743
4.5 | 0.641 | 0.01248 | -0.025 | 51.366
5 | 0.696 | 0.01298 | -0.025 | 53.642
5.5 | 0.749 | 0.01352 | -0.026 | 55.436
6 | 0.8 | 0.01409 | -0.026 | 56.804
6.5 | 0.848 | 0.01474 | -0.027 | 57.554
7 | 0.893 | 0.01551 | -0.027 | 57.573
7.5 | 0.934 | 0.01635 | -0.028 | 57.13
8 | 0.971 | 0.01721 | -0.028 | 56.454
8.5 | 1.001 | 0.01824 | -0.029 | 54.874
9 | 0.855 | 0.05773 | -0.015 | 14.806
9.5 | 0.869 | 0.06283 | -0.014 | 13.825
10 | 0.877 | 0.06705 | -0.014 | 13.087
10.5 | 0.88 | 0.07285 | -0.014 | 12.076
11 | 0.876 | 0.07758 | -0.014 | 11.285
11.5 | 0.863 | 0.08357 | -0.013 | 10.326
12 | 0.845 | 0.09022 | -0.014 | 9.361
12.5 | 0.818 | 0.09911 | -0.013 | 8.255
13 | 0.785 | 0.10733 | -0.013 | 7.314
13.5 | 0.745 | 0.11325 | -0.013 | 6.582

## 30. Re 500k Mach 0.25 (2)
BIGFOIL.COM POLAR EXPORT
NACA64-113 a=0.8
NACA64-113 a=0.8 |  |  |  | Cl Max: | 1.0554 | at alpha= | 11 | deg
XFOIL ncrit=9 |  |  |  | L/D Max: | 70.4598 | at alpha= | 4.5 | deg
Re: | 500000 |  |  | Cd Min: | 0.18324 | at alpha= | 16 | deg
Mach: | 0.25 |  |  | Cl=0 at alpha= | -0.77843 | deg
|  |  |  | @ Cl=0.1, Cd= | 0.0076511
|  |  |  | @ Cl=0.4, Cd= | 0.0078818
|  |  |  | @ Cl=0.6, Cd= | 0.0085511
alpha (deg) | Cl | Cd | Cm | Cl/Cd
-15 | -0.6333 | 0.16464 | 0.0147 | -3.8466
-14.5 | -0.6288 | 0.15348 | 0.0094 | -4.097
-14 | -0.6109 | 0.14782 | 0.0076 | -4.1327
-13.5 | -0.5979 | 0.14064 | 0.0043 | -4.2513
-13 | -0.6043 | 0.12679 | -0.0049 | -4.7661
-12.5 | -0.6159 | 0.11121 | -0.0138 | -5.5382
-11 | -0.8348 | 0.04737 | -0.047 | -17.623
-10.5 | -0.8628 | 0.04083 | -0.0453 | -21.1315
-10 | -0.8828 | 0.03527 | -0.0402 | -25.0298
-9.5 | -0.8734 | 0.02936 | -0.0371 | -29.748
-9 | -0.8416 | 0.02633 | -0.0351 | -31.9635
-8.5 | -0.7859 | 0.0231 | -0.0368 | -34.0216
-8 | -0.7266 | 0.02039 | -0.0379 | -35.6351
-7.5 | -0.6887 | 0.01793 | -0.0346 | -38.4105
-7 | -0.6482 | 0.01665 | -0.0315 | -38.9309
-6.5 | -0.605 | 0.01542 | -0.0288 | -39.2348
-6 | -0.5637 | 0.01387 | -0.0261 | -40.6417
-5.5 | -0.5144 | 0.01302 | -0.0246 | -39.5084
-5 | -0.4651 | 0.01195 | -0.0232 | -38.9205
-4.5 | -0.4134 | 0.01104 | -0.0223 | -37.4457
-4 | -0.3693 | 0.00895 | -0.0212 | -41.2626
-3.5 | -0.3192 | 0.00779 | -0.0203 | -40.9756
-3 | -0.2614 | 0.00767 | -0.0202 | -34.0808
-2.5 | -0.2029 | 0.00762 | -0.0201 | -26.6273
-2 | -0.145 | 0.00766 | -0.0198 | -18.9295
-1.5 | -0.086 | 0.00768 | -0.0199 | -11.1979
-1 | -0.0265 | 0.00766 | -0.0202 | -3.4595
-0.5 | 0.0333 | 0.00763 | -0.0206 | 4.3644
0 | 0.0932 | 0.00765 | -0.021 | 12.183
0.5 | 0.1527 | 0.00766 | -0.0213 | 19.9347
1 | 0.2121 | 0.00771 | -0.0216 | 27.5097
1.5 | 0.2716 | 0.00777 | -0.0219 | 34.955
2 | 0.331 | 0.00782 | -0.0222 | 42.3274
2.5 | 0.3897 | 0.00788 | -0.0222 | 49.4543
3 | 0.447 | 0.00789 | -0.0219 | 56.654
3.5 | 0.5046 | 0.00796 | -0.0216 | 63.392
4 | 0.5615 | 0.00811 | -0.0212 | 69.2355
4.5 | 0.613 | 0.0087 | -0.0201 | 70.4598
5 | 0.6442 | 0.01137 | -0.017 | 56.6579
5.5 | 0.6863 | 0.01274 | -0.0146 | 53.8697
6 | 0.7302 | 0.01368 | -0.0121 | 53.3772
6.5 | 0.7638 | 0.01491 | -0.0078 | 51.2274
7 | 0.8182 | 0.01593 | -0.0076 | 51.3622
7.5 | 0.8533 | 0.01807 | -0.005 | 47.2219
8 | 0.8949 | 0.01944 | -0.0028 | 46.034
8.5 | 0.9299 | 0.0211 | 0.0003 | 44.0711
9 | 0.9677 | 0.02414 | 0.0026 | 40.087
9.5 | 1.0031 | 0.02658 | 0.0055 | 37.7389
10 | 1.0312 | 0.02915 | 0.0086 | 35.3756
10.5 | 1.0514 | 0.03234 | 0.0119 | 32.5108
11 | 1.0554 | 0.03815 | 0.0152 | 27.6645
11.5 | 1.0433 | 0.04377 | 0.0183 | 23.836
12 | 1.0175 | 0.05125 | 0.0193 | 19.8537
12.5 | 0.9833 | 0.0608 | 0.0174 | 16.1727
13 | 0.942 | 0.07301 | 0.0119 | 12.9023
13.5 | 0.8982 | 0.08812 | 0.0027 | 10.1929
14 | 0.8527 | 0.10767 | -0.0104 | 7.9196
14.5 | 0.7463 | 0.15472 | -0.0332 | 4.8236
15 | 0.7421 | 0.16995 | -0.0429 | 4.3666
15.5 | 0.7562 | 0.17745 | -0.0468 | 4.2615
16 | 0.7747 | 0.18324 | -0.0493 | 4.2278

## 31. Re 500k Mach 0.50 (1)
BIGFOIL.COM POLAR EXPORT
NACA64-113 a=0.8
NACA64-113 a=0.8 |  |  |  | Cl Max: | 1.121 | at alpha= | 20 | deg
JavaFoil+Calcfoil stall+Eppler ext transition |  |  |  | L/D Max: | 63.383 | at alpha= | 3 | deg
Re: | 500000 |  |  | Cd Min: | 0.00777 | at alpha= | -0.5 | deg
Mach: | 0.5 |  |  | Cl=0 at alpha= | -0.78261 | deg
|  |  |  | @ Cl=0.1, Cd= | 0.007831
|  |  |  | @ Cl=0.4, Cd= | 0.0081587
|  |  |  | @ Cl=0.6, Cd= | 0.012984
alpha (deg) | Cl | Cd | Cm | Cl/Cd
-20 | -1.048 | 0.22699 | 0.002 | -4.615
-19.5 | -1.021 | 0.21732 | 0.002 | -4.699
-19 | -0.995 | 0.21313 | 0.001 | -4.668
-18.5 | -0.968 | 0.207 | 0.001 | -4.678
-18 | -0.942 | 0.20212 | 0.001 | -4.661
-17.5 | -0.913 | 0.19416 | 0 | -4.704
-17 | -0.886 | 0.18769 | 0 | -4.722
-16.5 | -0.86 | 0.18153 | 0 | -4.736
-16 | -0.833 | 0.18503 | 0 | -4.501
-15.5 | -0.806 | 0.17983 | -0.001 | -4.484
-15 | -0.778 | 0.16374 | -0.001 | -4.749
-14.5 | -0.751 | 0.16439 | -0.001 | -4.566
-14 | -0.724 | 0.15381 | -0.002 | -4.706
-13.5 | -0.697 | 0.15087 | -0.002 | -4.619
-13 | -0.669 | 0.14616 | -0.002 | -4.575
-12.5 | -0.641 | 0.14086 | -0.002 | -4.553
-12 | -0.614 | 0.1359 | -0.003 | -4.521
-11.5 | -0.587 | 0.1341 | -0.003 | -4.38
-11 | -0.56 | 0.12208 | -0.003 | -4.59
-10.5 | -0.532 | 0.11296 | -0.003 | -4.713
-10 | -0.505 | 0.10932 | -0.004 | -4.62
-9.5 | -0.478 | 0.11229 | -0.004 | -4.255
-9 | -0.451 | 0.10293 | -0.004 | -4.378
-8.5 | -0.423 | 0.09163 | -0.004 | -4.615
-8 | -0.396 | 0.06487 | -0.004 | -6.101
-7.5 | -0.55 | 0.07237 | -0.005 | -7.601
-7 | -0.583 | 0.05042 | -0.005 | -11.554
-6.5 | -0.57 | 0.04585 | -0.006 | -12.433
-6 | -0.54 | 0.04181 | -0.007 | -12.921
-5.5 | -0.61 | 0.01402 | -0.014 | -43.508
-5 | -0.557 | 0.01325 | -0.015 | -42.068
-4.5 | -0.499 | 0.01268 | -0.016 | -39.342
-4 | -0.438 | 0.01221 | -0.016 | -35.903
-3.5 | -0.372 | 0.01162 | -0.017 | -32.014
-3 | -0.305 | 0.01122 | -0.018 | -27.154
-2.5 | -0.237 | 0.00784 | -0.018 | -30.206
-2 | -0.168 | 0.00778 | -0.019 | -21.59
-1.5 | -0.099 | 0.00778 | -0.02 | -12.73
-1 | -0.03 | 0.0078 | -0.02 | -3.834
-0.5 | 0.039 | 0.00777 | -0.021 | 5.074
0 | 0.109 | 0.00784 | -0.022 | 13.881
0.5 | 0.178 | 0.00786 | -0.023 | 22.655
1 | 0.248 | 0.00795 | -0.023 | 31.132
1.5 | 0.317 | 0.00809 | -0.024 | 39.186
2 | 0.385 | 0.00813 | -0.025 | 47.33
2.5 | 0.453 | 0.00826 | -0.025 | 54.883
3 | 0.521 | 0.00821 | -0.026 | 63.383
3.5 | 0.58 | 0.01279 | -0.026 | 45.384
4 | 0.643 | 0.0134 | -0.027 | 48.012
4.5 | 0.703 | 0.01412 | -0.027 | 49.819
5 | 0.76 | 0.01489 | -0.028 | 51.022
5.5 | 0.81 | 0.01577 | -0.029 | 51.393
6 | 0.853 | 0.01673 | -0.029 | 51.002
6.5 | 0.884 | 0.01795 | -0.03 | 49.246
7 | 0.744 | 0.04982 | -0.014 | 14.935
7.5 | 0.721 | 0.0565 | -0.012 | 12.753
8 | 0.479 | 0.08583 | -0.013 | 5.579
8.5 | 0.506 | 0.09125 | -0.012 | 5.541
9 | 0.533 | 0.10014 | -0.014 | 5.324
9.5 | 0.56 | 0.10293 | -0.014 | 5.44
10 | 0.587 | 0.11139 | -0.014 | 5.266
10.5 | 0.613 | 0.11436 | -0.015 | 5.363
11 | 0.641 | 0.11841 | -0.017 | 5.415
11.5 | 0.668 | 0.12811 | -0.017 | 5.212
12 | 0.694 | 0.13177 | -0.017 | 5.269
12.5 | 0.721 | 0.13658 | -0.017 | 5.277
13 | 0.748 | 0.14506 | -0.019 | 5.157
13.5 | 0.775 | 0.1532 | -0.019 | 5.059
14 | 0.801 | 0.15436 | -0.02 | 5.192
14.5 | 0.828 | 0.16149 | -0.02 | 5.125
15 | 0.854 | 0.17236 | -0.021 | 4.956
15.5 | 0.882 | 0.1814 | -0.022 | 4.863
16 | 0.908 | 0.18264 | -0.022 | 4.972
16.5 | 0.934 | 0.19119 | -0.022 | 4.886
17 | 0.961 | 0.19502 | -0.023 | 4.926
17.5 | 0.989 | 0.19927 | -0.024 | 4.963
18 | 1.015 | 0.20377 | -0.025 | 4.98
18.5 | 1.041 | 0.21012 | -0.025 | 4.952
19 | 1.067 | 0.2145 | -0.025 | 4.972
19.5 | 1.095 | 0.23345 | -0.027 | 4.689
20 | 1.121 | 0.23085 | -0.027 | 4.855

## 32. Re 500k Mach 0.50 (2)
BIGFOIL.COM POLAR EXPORT
NACA64-113 a=0.8
NACA64-113 a=0.8 |  |  |  | Cl Max: | 0.963 | at alpha= | 20 | deg
XFOIL ncrit=9 |  |  |  | L/D Max: | 66.7092 | at alpha= | 3.5 | deg
Re: | 500000 |  |  | Cd Min: | 0.28104 | at alpha= | 20 | deg
Mach: | 0.5 |  |  | Cl=0 at alpha= | -0.77013 | deg
|  |  |  | @ Cl=0.1, Cd= | 0.00821
|  |  |  | @ Cl=0.4, Cd= | 0.0084966
|  |  |  | @ Cl=0.6, Cd= | 0.009068
alpha (deg) | Cl | Cd | Cm | Cl/Cd
-20 | -0.8435 | 0.26991 | 0.078 | -3.1251
-19.5 | -0.824 | 0.26067 | 0.0709 | -3.1611
-18.5 | -0.778 | 0.24406 | 0.0617 | -3.1877
-18 | -0.7563 | 0.23589 | 0.0566 | -3.2062
-17.5 | -0.7381 | 0.22645 | 0.0496 | -3.2594
-17 | -0.7237 | 0.21736 | 0.0423 | -3.3295
-16.5 | -0.6946 | 0.20927 | 0.0405 | -3.3192
-16 | -0.6727 | 0.20144 | 0.0359 | -3.3395
-15.5 | -0.6612 | 0.19171 | 0.0279 | -3.449
-15 | -0.6457 | 0.18178 | 0.0221 | -3.5521
-14.5 | -0.6193 | 0.17431 | 0.02 | -3.5529
-14 | -0.5993 | 0.16658 | 0.016 | -3.5977
-13.5 | -0.593 | 0.15587 | 0.0076 | -3.8045
-13 | -0.5821 | 0.1454 | 0.0024 | -4.0034
-12.5 | -0.5625 | 0.13816 | 0 | -4.0714
-12 | -0.5491 | 0.12962 | -0.0042 | -4.2362
-11.5 | -0.5484 | 0.11728 | -0.0109 | -4.676
-10 | -0.5971 | 0.07238 | -0.0375 | -8.2495
-9.5 | -0.6275 | 0.05898 | -0.0475 | -10.6392
-9 | -0.6558 | 0.04855 | -0.054 | -13.5077
-8.5 | -0.6843 | 0.03965 | -0.0575 | -17.2585
-8 | -0.6958 | 0.03207 | -0.06 | -21.6963
-7.5 | -0.6989 | 0.0272 | -0.0553 | -25.6949
-7 | -0.6851 | 0.02373 | -0.0487 | -28.8706
-6.5 | -0.6487 | 0.02049 | -0.0438 | -31.6593
-6 | -0.6014 | 0.0179 | -0.0398 | -33.5978
-5.5 | -0.5584 | 0.0157 | -0.0356 | -35.5669
-5 | -0.5093 | 0.01423 | -0.0321 | -35.7906
-4.5 | -0.4592 | 0.0128 | -0.0291 | -35.875
-4 | -0.4023 | 0.01174 | -0.0271 | -34.2675
-3.5 | -0.3536 | 0.00971 | -0.0251 | -36.4161
-3 | -0.3007 | 0.0082 | -0.0234 | -36.6707
-2.5 | -0.2337 | 0.00814 | -0.023 | -28.7101
-2 | -0.167 | 0.00819 | -0.0225 | -20.3907
-1.5 | -0.0996 | 0.00824 | -0.0223 | -12.0874
-1 | -0.0314 | 0.00821 | -0.0226 | -3.8246
-0.5 | 0.0369 | 0.00821 | -0.023 | 4.4945
0 | 0.1048 | 0.00821 | -0.0234 | 12.7649
0.5 | 0.1729 | 0.00826 | -0.0237 | 20.9322
1 | 0.2413 | 0.00831 | -0.0242 | 29.0373
1.5 | 0.3095 | 0.00841 | -0.0245 | 36.8014
2 | 0.3774 | 0.0085 | -0.0246 | 44.4
2.5 | 0.4444 | 0.00849 | -0.0242 | 52.3439
3 | 0.5099 | 0.0085 | -0.0233 | 59.9882
3.5 | 0.5757 | 0.00863 | -0.0224 | 66.7092
4 | 0.6284 | 0.00958 | -0.0197 | 65.595
4.5 | 0.6531 | 0.01254 | -0.0143 | 52.0813
5 | 0.6968 | 0.01393 | -0.0103 | 50.0215
5.5 | 0.7348 | 0.01533 | -0.0052 | 47.9322
6 | 0.7574 | 0.01692 | 0.002 | 44.7636
6.5 | 0.7757 | 0.01886 | 0.0095 | 41.1294
7 | 0.8182 | 0.02117 | 0.0124 | 38.649
7.5 | 0.8539 | 0.02451 | 0.0162 | 34.8388
8 | 0.8858 | 0.0285 | 0.02 | 31.0807
8.5 | 0.8952 | 0.0338 | 0.0235 | 26.4852
9 | 0.887 | 0.04032 | 0.0254 | 21.999
9.5 | 0.8668 | 0.04834 | 0.0248 | 17.9313
10 | 0.8398 | 0.05816 | 0.0211 | 14.4395
10.5 | 0.8108 | 0.06961 | 0.0146 | 11.6478
11 | 0.7782 | 0.08426 | 0.0046 | 9.2357
11.5 | 0.7423 | 0.10368 | -0.0082 | 7.1595
12.5 | 0.7225 | 0.13142 | -0.0239 | 5.4976
13 | 0.724 | 0.14363 | -0.0305 | 5.0407
13.5 | 0.7177 | 0.16148 | -0.0401 | 4.4445
14 | 0.7323 | 0.17092 | -0.0453 | 4.2845
14.5 | 0.7555 | 0.17788 | -0.0479 | 4.2472
15 | 0.7695 | 0.1885 | -0.0533 | 4.0822
15.5 | 0.7793 | 0.20001 | -0.0621 | 3.8963
16 | 0.7996 | 0.20832 | -0.0668 | 3.8383
16.5 | 0.8244 | 0.21598 | -0.0699 | 3.817
17 | 0.8439 | 0.22599 | -0.075 | 3.7342
17.5 | 0.8571 | 0.23648 | -0.0837 | 3.6244
18 | 0.8789 | 0.24466 | -0.0886 | 3.5923
19 | 0.9235 | 0.26216 | -0.0978 | 3.5227
19.5 | 0.9414 | 0.27237 | -0.1058 | 3.4563
20 | 0.963 | 0.28104 | -0.1113 | 3.4266

## 33. Re 750k Mach 0.00 (1)
BIGFOIL.COM POLAR EXPORT
NACA64-113 a=0.8
NACA64-113 a=0.8 |  |  |  | Cl Max: | 1.093 | at alpha= | 10.5 | deg
JavaFoil+Calcfoil stall+Eppler ext transition |  |  |  | L/D Max: | 72.568 | at alpha= | 3.5 | deg
Re: | 750000 |  |  | Cd Min: | 0.00658 | at alpha= | -1.5 | deg
Mach: | 0 |  |  | Cl=0 at alpha= | -0.78333 | deg
|  |  |  | @ Cl=0.1, Cd= | 0.006642
|  |  |  | @ Cl=0.4, Cd= | 0.006863
|  |  |  | @ Cl=0.6, Cd= | 0.010578
alpha (deg) | Cl | Cd | Cm | Cl/Cd
-14.5 | -0.837 | 0.10945 | -0.001 | -7.65
-14 | -0.845 | 0.10336 | -0.001 | -8.178
-13.5 | -0.85 | 0.09756 | -0.001 | -8.709
-13 | -0.852 | 0.09097 | -0.002 | -9.363
-12.5 | -0.849 | 0.08597 | -0.002 | -9.874
-12 | -0.843 | 0.08044 | -0.002 | -10.486
-11.5 | -0.832 | 0.07659 | -0.003 | -10.866
-11 | -0.815 | 0.07067 | -0.003 | -11.535
-10.5 | -0.797 | 0.06606 | -0.003 | -12.062
-10 | -0.784 | 0.05732 | -0.005 | -13.67
-9.5 | -0.895 | 0.01626 | -0.008 | -55.047
-9 | -0.866 | 0.01514 | -0.008 | -57.226
-8.5 | -0.833 | 0.01409 | -0.009 | -59.126
-8 | -0.795 | 0.01339 | -0.009 | -59.337
-7.5 | -0.753 | 0.01274 | -0.01 | -59.075
-7 | -0.71 | 0.0122 | -0.011 | -58.224
-6.5 | -0.66 | 0.01169 | -0.011 | -56.451
-6 | -0.607 | 0.01128 | -0.012 | -53.818
-5.5 | -0.553 | 0.01082 | -0.012 | -51.12
-5 | -0.497 | 0.01049 | -0.013 | -47.393
-4.5 | -0.44 | 0.01017 | -0.014 | -43.299
-4 | -0.382 | 0.00987 | -0.014 | -38.725
-3.5 | -0.324 | 0.00961 | -0.015 | -33.682
-3 | -0.265 | 0.00664 | -0.015 | -39.891
-2.5 | -0.205 | 0.0066 | -0.016 | -31.097
-2 | -0.146 | 0.0066 | -0.017 | -22.072
-1.5 | -0.086 | 0.00658 | -0.017 | -13.047
-1 | -0.026 | 0.00659 | -0.018 | -3.933
-0.5 | 0.034 | 0.00659 | -0.018 | 5.185
0 | 0.094 | 0.00664 | -0.019 | 14.184
0.5 | 0.154 | 0.00666 | -0.02 | 23.164
1 | 0.214 | 0.0067 | -0.02 | 32.008
1.5 | 0.274 | 0.00674 | -0.021 | 40.735
2 | 0.334 | 0.0068 | -0.021 | 49.078
2.5 | 0.393 | 0.00685 | -0.022 | 57.398
3 | 0.452 | 0.00696 | -0.022 | 64.994
3.5 | 0.511 | 0.00704 | -0.023 | 72.568
4 | 0.568 | 0.01055 | -0.024 | 53.882
4.5 | 0.625 | 0.0106 | -0.024 | 58.936
5 | 0.68 | 0.01049 | -0.025 | 64.759
5.5 | 0.732 | 0.01197 | -0.025 | 61.206
6 | 0.783 | 0.01243 | -0.026 | 63.007
6.5 | 0.832 | 0.01296 | -0.026 | 64.206
7 | 0.879 | 0.01354 | -0.027 | 64.901
7.5 | 0.923 | 0.0142 | -0.027 | 65.013
8 | 0.964 | 0.01488 | -0.028 | 64.765
8.5 | 1.002 | 0.01572 | -0.028 | 63.723
9 | 1.033 | 0.01658 | -0.028 | 62.307
9.5 | 1.059 | 0.01749 | -0.029 | 60.564
10 | 1.08 | 0.01866 | -0.029 | 57.899
10.5 | 1.093 | 0.01994 | -0.03 | 54.827
11 | 0.933 | 0.06838 | -0.017 | 13.652
11.5 | 0.937 | 0.07512 | -0.016 | 12.477
12 | 0.941 | 0.08022 | -0.016 | 11.735
12.5 | 0.942 | 0.08508 | -0.016 | 11.074
13 | 0.938 | 0.0912 | -0.015 | 10.287
13.5 | 0.931 | 0.09668 | -0.015 | 9.633
14 | 0.921 | 0.1021 | -0.015 | 9.021
14.5 | 0.909 | 0.1103 | -0.015 | 8.237
15 | 0.893 | 0.11696 | -0.016 | 7.638
15.5 | 0.876 | 0.12352 | -0.016 | 7.089

## 34. Re 750k Mach 0.00 (2)
BIGFOIL.COM POLAR EXPORT
NACA64-113 a=0.8
NACA64-113 a=0.8 |  |  |  | Cl Max: | 1.2126 | at alpha= | 14.5 | deg
XFOIL ncrit=9 |  |  |  | L/D Max: | 77.1287 | at alpha= | 4 | deg
Re: | 750000 |  |  | Cd Min: | 0.23606 | at alpha= | 19.5 | deg
Mach: | 0 |  |  | Cl=0 at alpha= | -0.78028 | deg
|  |  |  | @ Cl=0.1, Cd= | 0.00641
|  |  |  | @ Cl=0.4, Cd= | 0.0066642
|  |  |  | @ Cl=0.6, Cd= | 0.0086156
alpha (deg) | Cl | Cd | Cm | Cl/Cd
-18 | -0.7036 | 0.20789 | 0.0419 | -3.3845
-17.5 | -0.6871 | 0.20161 | 0.038 | -3.4081
-17 | -0.6793 | 0.19135 | 0.0317 | -3.55
-16.5 | -0.6709 | 0.181 | 0.026 | -3.7066
-16 | -0.6584 | 0.17379 | 0.0229 | -3.7885
-15.5 | -0.6412 | 0.16817 | 0.0198 | -3.8128
-15 | -0.9658 | 0.0697 | -0.0325 | -13.8565
-14.5 | -1.0011 | 0.05809 | -0.0388 | -17.2336
-14 | -1.0251 | 0.04951 | -0.0421 | -20.7049
-13.5 | -1.0367 | 0.04334 | -0.0431 | -23.9202
-13 | -1.04 | 0.0387 | -0.0426 | -26.8734
-12.5 | -1.0378 | 0.03494 | -0.0409 | -29.7023
-12 | -1.031 | 0.03193 | -0.0382 | -32.2894
-11.5 | -1.022 | 0.02901 | -0.0341 | -35.2292
-11 | -0.9977 | 0.02633 | -0.0314 | -37.8921
-10.5 | -0.9661 | 0.02349 | -0.0295 | -41.1281
-10 | -0.9297 | 0.0209 | -0.0281 | -44.4833
-9.5 | -0.8868 | 0.01942 | -0.0274 | -45.6643
-9 | -0.8248 | 0.01799 | -0.0302 | -45.8477
-8.5 | -0.783 | 0.01704 | -0.0281 | -45.9507
-8 | -0.7496 | 0.01518 | -0.0249 | -49.3808
-7.5 | -0.7052 | 0.01427 | -0.0233 | -49.4184
-7 | -0.6577 | 0.01354 | -0.0222 | -48.5746
-6.5 | -0.6127 | 0.01235 | -0.0208 | -49.6113
-6 | -0.5625 | 0.01168 | -0.0201 | -48.1592
-5.5 | -0.5118 | 0.01092 | -0.0195 | -46.8681
-5 | -0.4592 | 0.01034 | -0.0192 | -44.4101
-4.5 | -0.407 | 0.00962 | -0.0189 | -42.3077
-4 | -0.3585 | 0.00823 | -0.0185 | -43.5601
-3.5 | -0.3102 | 0.00675 | -0.0182 | -45.9556
-3 | -0.254 | 0.00655 | -0.0184 | -38.7786
-2.5 | -0.197 | 0.00646 | -0.0187 | -30.4954
-2 | -0.1401 | 0.0064 | -0.0189 | -21.8906
-1.5 | -0.083 | 0.0064 | -0.0191 | -12.9688
-1 | -0.0254 | 0.0064 | -0.0195 | -3.9688
-0.5 | 0.0324 | 0.00642 | -0.0199 | 5.0467
0 | 0.0901 | 0.00641 | -0.0203 | 14.0562
0.5 | 0.1479 | 0.00641 | -0.0208 | 23.0733
1 | 0.2057 | 0.00644 | -0.0212 | 31.941
1.5 | 0.2633 | 0.00651 | -0.0216 | 40.4455
2 | 0.3207 | 0.00656 | -0.022 | 48.8872
2.5 | 0.3774 | 0.00662 | -0.0221 | 57.0091
3.5 | 0.49 | 0.00684 | -0.0224 | 71.6374
4 | 0.5453 | 0.00707 | -0.0224 | 77.1287
4.5 | 0.5922 | 0.00828 | -0.0216 | 71.5217
5 | 0.6338 | 0.01007 | -0.0202 | 62.9394
5.5 | 0.6798 | 0.01117 | -0.019 | 60.8594
6 | 0.7276 | 0.01196 | -0.0179 | 60.8361
6.5 | 0.7758 | 0.01253 | -0.0168 | 61.9154
7 | 0.8177 | 0.01338 | -0.0145 | 61.1136
7.5 | 0.8587 | 0.01401 | -0.0119 | 61.2919
8 | 0.9083 | 0.01546 | -0.0123 | 58.7516
8.5 | 0.9522 | 0.01643 | -0.011 | 57.955
9 | 0.9924 | 0.01757 | -0.0092 | 56.4826
9.5 | 1.0184 | 0.01979 | -0.0056 | 51.4603
10 | 1.052 | 0.02079 | -0.0029 | 50.6013
10.5 | 1.0814 | 0.02226 | 0.0001 | 48.5804
11 | 1.1093 | 0.02394 | 0.0027 | 46.3367
11.5 | 1.1343 | 0.02599 | 0.0053 | 43.6437
12 | 1.1533 | 0.02936 | 0.008 | 39.2813
12.5 | 1.1743 | 0.03159 | 0.0101 | 37.1732
13 | 1.19 | 0.0347 | 0.0121 | 34.2939
13.5 | 1.2017 | 0.03817 | 0.0136 | 31.4828
14 | 1.2106 | 0.04203 | 0.0145 | 28.8032
14.5 | 1.2126 | 0.04696 | 0.0148 | 25.822
15 | 1.2106 | 0.05263 | 0.0143 | 23.0021
15.5 | 1.1864 | 0.06181 | 0.0122 | 19.1943
16 | 1.1459 | 0.07457 | 0.0072 | 15.3668
17 | 0.7874 | 0.19564 | -0.0575 | 4.0247
17.5 | 0.805 | 0.20095 | -0.0606 | 4.006
18 | 0.8155 | 0.20934 | -0.0648 | 3.8956
18.5 | 0.8204 | 0.22255 | -0.0727 | 3.6864
19 | 0.835 | 0.22998 | -0.0772 | 3.6308
19.5 | 0.8517 | 0.23606 | -0.0812 | 3.608

## 35. Re 750k Mach 0.10 (1)
BIGFOIL.COM POLAR EXPORT
NACA64-113 a=0.8
NACA64-113 a=0.8 |  |  |  | Cl Max: | 1.077 | at alpha= | 10 | deg
JavaFoil+Calcfoil stall+Eppler ext transition |  |  |  | L/D Max: | 72.935 | at alpha= | 3.5 | deg
Re: | 750000 |  |  | Cd Min: | 0.00659 | at alpha= | -1 | deg
Mach: | 0.1 |  |  | Cl=0 at alpha= | -0.78333 | deg
|  |  |  | @ Cl=0.1, Cd= | 0.0066417
|  |  |  | @ Cl=0.4, Cd= | 0.0068951
|  |  |  | @ Cl=0.6, Cd= | 0.010635
alpha (deg) | Cl | Cd | Cm | Cl/Cd
-14.5 | -0.815 | 0.1117 | -0.001 | -7.295
-14 | -0.826 | 0.10359 | -0.001 | -7.974
-13.5 | -0.834 | 0.09854 | -0.001 | -8.46
-13 | -0.839 | 0.09242 | -0.002 | -9.073
-12.5 | -0.839 | 0.08648 | -0.002 | -9.696
-12 | -0.836 | 0.0809 | -0.002 | -10.328
-11.5 | -0.826 | 0.07701 | -0.003 | -10.731
-11 | -0.811 | 0.07182 | -0.003 | -11.293
-10.5 | -0.793 | 0.06672 | -0.003 | -11.893
-10 | -0.775 | 0.06079 | -0.004 | -12.75
-9.5 | -0.892 | 0.01668 | -0.008 | -53.494
-9 | -0.865 | 0.01545 | -0.008 | -55.979
-8.5 | -0.834 | 0.01428 | -0.009 | -58.396
-8 | -0.796 | 0.01351 | -0.009 | -58.903
-7.5 | -0.754 | 0.01283 | -0.01 | -58.791
-7 | -0.713 | 0.01237 | -0.011 | -57.637
-6.5 | -0.662 | 0.01181 | -0.011 | -56.089
-6 | -0.61 | 0.01131 | -0.012 | -53.898
-5.5 | -0.555 | 0.01092 | -0.013 | -50.881
-5 | -0.5 | 0.01051 | -0.013 | -47.542
-4.5 | -0.442 | 0.01018 | -0.014 | -43.459
-4 | -0.384 | 0.00988 | -0.014 | -38.882
-3.5 | -0.325 | 0.00962 | -0.015 | -33.833
-3 | -0.266 | 0.00668 | -0.015 | -39.824
-2.5 | -0.206 | 0.0066 | -0.016 | -31.255
-2 | -0.146 | 0.0066 | -0.017 | -22.171
-1.5 | -0.086 | 0.0066 | -0.017 | -13.063
-1 | -0.026 | 0.00659 | -0.018 | -3.952
-0.5 | 0.034 | 0.00663 | -0.018 | 5.18
0 | 0.095 | 0.00664 | -0.019 | 14.259
0.5 | 0.155 | 0.00666 | -0.02 | 23.275
1 | 0.215 | 0.0067 | -0.02 | 32.175
1.5 | 0.276 | 0.00673 | -0.021 | 40.979
2 | 0.335 | 0.00679 | -0.021 | 49.368
2.5 | 0.395 | 0.00689 | -0.022 | 57.34
3 | 0.454 | 0.00695 | -0.023 | 65.382
3.5 | 0.513 | 0.00704 | -0.023 | 72.935
4 | 0.571 | 0.01061 | -0.024 | 53.794
4.5 | 0.628 | 0.01066 | -0.024 | 58.907
5 | 0.682 | 0.0116 | -0.025 | 58.83
5.5 | 0.735 | 0.01205 | -0.025 | 61.016
6 | 0.786 | 0.0125 | -0.026 | 62.905
6.5 | 0.835 | 0.01305 | -0.026 | 63.991
7 | 0.882 | 0.01364 | -0.027 | 64.631
7.5 | 0.925 | 0.01431 | -0.027 | 64.664
8 | 0.966 | 0.01507 | -0.028 | 64.093
8.5 | 1.003 | 0.01588 | -0.028 | 63.173
9 | 1.033 | 0.01676 | -0.029 | 61.652
9.5 | 1.059 | 0.0177 | -0.029 | 59.81
10 | 1.077 | 0.01892 | -0.029 | 56.926
10.5 | 0.92 | 0.06428 | -0.018 | 14.305
11 | 0.924 | 0.0706 | -0.016 | 13.094
11.5 | 0.929 | 0.0762 | -0.015 | 12.193
12 | 0.931 | 0.0808 | -0.015 | 11.525
12.5 | 0.929 | 0.08663 | -0.016 | 10.728
13 | 0.922 | 0.0923 | -0.015 | 9.989
13.5 | 0.912 | 0.09842 | -0.015 | 9.267
14 | 0.899 | 0.10385 | -0.015 | 8.656
14.5 | 0.883 | 0.11191 | -0.015 | 7.886
15 | 0.863 | 0.11858 | -0.016 | 7.281

## 36. Re 750k Mach 0.10 (2)
BIGFOIL.COM POLAR EXPORT
NACA64-113 a=0.8
NACA64-113 a=0.8 |  |  |  | Cl Max: | 1.1928 | at alpha= | 14 | deg
XFOIL ncrit=9 |  |  |  | L/D Max: | 77.1308 | at alpha= | 4 | deg
Re: | 750000 |  |  | Cd Min: | 0.23104 | at alpha= | 19 | deg
Mach: | 0.1 |  |  | Cl=0 at alpha= | -0.78055 | deg
|  |  |  | @ Cl=0.1, Cd= | 0.00643
|  |  |  | @ Cl=0.4, Cd= | 0.0066725
|  |  |  | @ Cl=0.6, Cd= | 0.0086041
alpha (deg) | Cl | Cd | Cm | Cl/Cd
-17.5 | -0.5419 | 0.18286 | 0.034 | -2.9635
-16.5 | -0.5255 | 0.16916 | 0.0263 | -3.1065
-16 | -0.5123 | 0.16427 | 0.0231 | -3.1186
-15.5 | -0.5142 | 0.15556 | 0.017 | -3.3055
-15 | -0.5163 | 0.14662 | 0.0115 | -3.5213
-14 | -0.9595 | 0.05878 | -0.0392 | -16.3236
-13.5 | -0.9914 | 0.04913 | -0.043 | -20.1791
-13 | -1.0035 | 0.043 | -0.0439 | -23.3372
-12.5 | -1.0113 | 0.03794 | -0.0431 | -26.6552
-12 | -1.0111 | 0.03414 | -0.0409 | -29.6163
-11.5 | -1.0094 | 0.03054 | -0.0371 | -33.0517
-11 | -0.9947 | 0.02743 | -0.0333 | -36.2632
-10.5 | -0.9638 | 0.02526 | -0.0311 | -38.1552
-10 | -0.9316 | 0.0215 | -0.0294 | -43.3302
-9.5 | -0.8901 | 0.01989 | -0.0283 | -44.7511
-9 | -0.8278 | 0.01835 | -0.0311 | -45.1117
-8.5 | -0.7864 | 0.01728 | -0.0289 | -45.5093
-8 | -0.7523 | 0.01543 | -0.0256 | -48.7557
-7.5 | -0.7084 | 0.01445 | -0.0239 | -49.0242
-7 | -0.661 | 0.01366 | -0.0227 | -48.3895
-6.5 | -0.6157 | 0.01248 | -0.0212 | -49.3349
-6 | -0.5656 | 0.01176 | -0.0204 | -48.0952
-5.5 | -0.5147 | 0.011 | -0.0198 | -46.7909
-5 | -0.4617 | 0.01042 | -0.0194 | -44.309
-4.5 | -0.4091 | 0.0097 | -0.0191 | -42.1753
-4 | -0.3601 | 0.00836 | -0.0187 | -43.0742
-3.5 | -0.3121 | 0.00678 | -0.0183 | -46.0324
-3 | -0.2556 | 0.00657 | -0.0185 | -38.9041
-2.5 | -0.1982 | 0.00648 | -0.0188 | -30.5864
-2 | -0.1409 | 0.00642 | -0.019 | -21.947
-1.5 | -0.0835 | 0.00642 | -0.0192 | -13.0062
-1 | -0.0255 | 0.00642 | -0.0196 | -3.972
-0.5 | 0.0326 | 0.00643 | -0.02 | 5.07
0 | 0.0905 | 0.00643 | -0.0204 | 14.0747
0.5 | 0.1487 | 0.00643 | -0.0209 | 23.126
1 | 0.2069 | 0.00646 | -0.0213 | 32.0279
1.5 | 0.2649 | 0.00653 | -0.0218 | 40.5666
2.5 | 0.3795 | 0.00664 | -0.0222 | 57.1536
3 | 0.4362 | 0.00673 | -0.0223 | 64.8143
3.5 | 0.4928 | 0.00686 | -0.0225 | 71.8367
4 | 0.5484 | 0.00711 | -0.0225 | 77.1308
4.5 | 0.5946 | 0.00843 | -0.0215 | 70.5338
5.5 | 0.683 | 0.01128 | -0.0188 | 60.5496
6 | 0.7314 | 0.01203 | -0.0177 | 60.798
6.5 | 0.7795 | 0.01265 | -0.0165 | 61.6206
7 | 0.8215 | 0.01351 | -0.0142 | 60.8068
7.5 | 0.8619 | 0.01417 | -0.0113 | 60.8257
8 | 0.9115 | 0.01563 | -0.0115 | 58.3173
8.5 | 0.9546 | 0.01668 | -0.01 | 57.2302
9 | 0.9938 | 0.01788 | -0.008 | 55.5817
9.5 | 1.0186 | 0.02006 | -0.0041 | 50.7777
10 | 1.051 | 0.02125 | -0.0012 | 49.4588
10.5 | 1.0803 | 0.02284 | 0.0017 | 47.2986
11 | 1.1078 | 0.02463 | 0.0044 | 44.9777
11.5 | 1.1315 | 0.02702 | 0.007 | 41.8764
12 | 1.1496 | 0.03046 | 0.0098 | 37.7413
12.5 | 1.1681 | 0.03306 | 0.0119 | 35.3327
13 | 1.1803 | 0.03661 | 0.0138 | 32.2398
13.5 | 1.1879 | 0.04061 | 0.0151 | 29.2514
14 | 1.1928 | 0.04505 | 0.0156 | 26.4772
14.5 | 1.1884 | 0.05098 | 0.0154 | 23.3111
15 | 1.1787 | 0.05797 | 0.0139 | 20.3329
15.5 | 1.1486 | 0.06865 | 0.0102 | 16.7312
16 | 1.1109 | 0.08207 | 0.0036 | 13.536
16.5 | 1.0677 | 0.09877 | -0.0064 | 10.81
17 | 1.0203 | 0.11959 | -0.0199 | 8.5316
17.5 | 0.8059 | 0.20213 | -0.0613 | 3.987
18 | 0.8169 | 0.2106 | -0.0656 | 3.8789
18.5 | 0.8223 | 0.22359 | -0.0734 | 3.6777
19 | 0.8372 | 0.23104 | -0.078 | 3.6236

## 37. Re 750k Mach 0.25 (1)
BIGFOIL.COM POLAR EXPORT
NACA64-113 a=0.8
NACA64-113 a=0.8 |  |  |  | Cl Max: | 1.033 | at alpha= | 9.5 | deg
JavaFoil+Calcfoil stall+Eppler ext transition |  |  |  | L/D Max: | 73.683 | at alpha= | 3.5 | deg
Re: | 750000 |  |  | Cd Min: | 0.00667 | at alpha= | -2 | deg
Mach: | 0.25 |  |  | Cl=0 at alpha= | -0.78226 | deg
|  |  |  | @ Cl=0.1, Cd= | 0.0066815
|  |  |  | @ Cl=0.4, Cd= | 0.0069651
|  |  |  | @ Cl=0.6, Cd= | 0.010751
alpha (deg) | Cl | Cd | Cm | Cl/Cd
-13.5 | -0.694 | 0.10976 | -0.001 | -6.323
-13 | -0.725 | 0.1022 | -0.002 | -7.095
-12.5 | -0.75 | 0.09353 | -0.002 | -8.018
-12 | -0.768 | 0.08692 | -0.002 | -8.831
-11.5 | -0.776 | 0.08182 | -0.003 | -9.486
-11 | -0.775 | 0.07469 | -0.003 | -10.375
-10.5 | -0.768 | 0.06988 | -0.003 | -10.987
-10 | -0.755 | 0.06479 | -0.004 | -11.659
-9.5 | -0.739 | 0.05985 | -0.004 | -12.351
-9 | -0.721 | 0.0545 | -0.005 | -13.222
-8.5 | -0.832 | 0.01531 | -0.009 | -54.337
-8 | -0.8 | 0.01425 | -0.01 | -56.163
-7.5 | -0.762 | 0.01338 | -0.01 | -56.965
-7 | -0.719 | 0.01273 | -0.011 | -56.51
-6.5 | -0.674 | 0.01176 | -0.012 | -57.299
-6 | -0.624 | 0.01167 | -0.012 | -53.42
-5.5 | -0.569 | 0.01125 | -0.013 | -50.585
-5 | -0.512 | 0.01078 | -0.013 | -47.5
-4.5 | -0.454 | 0.01044 | -0.014 | -43.496
-4 | -0.394 | 0.01012 | -0.015 | -38.962
-3.5 | -0.334 | 0.0098 | -0.015 | -34.073
-3 | -0.273 | 0.00669 | -0.016 | -40.824
-2.5 | -0.212 | 0.00668 | -0.017 | -31.743
-2 | -0.15 | 0.00667 | -0.017 | -22.54
-1.5 | -0.089 | 0.00668 | -0.018 | -13.279
-1 | -0.027 | 0.00668 | -0.018 | -4.005
-0.5 | 0.035 | 0.00667 | -0.019 | 5.288
0 | 0.097 | 0.00668 | -0.02 | 14.559
0.5 | 0.159 | 0.00671 | -0.02 | 23.755
1 | 0.221 | 0.00677 | -0.021 | 32.686
1.5 | 0.283 | 0.00685 | -0.021 | 41.35
2 | 0.345 | 0.00692 | -0.022 | 49.806
2.5 | 0.406 | 0.00697 | -0.023 | 58.199
3 | 0.467 | 0.00704 | -0.023 | 66.284
3.5 | 0.527 | 0.00715 | -0.024 | 73.683
4 | 0.586 | 0.01051 | -0.024 | 55.718
4.5 | 0.643 | 0.01149 | -0.025 | 55.943
5 | 0.698 | 0.01195 | -0.025 | 58.435
5.5 | 0.751 | 0.01243 | -0.026 | 60.449
6 | 0.802 | 0.01297 | -0.026 | 61.864
6.5 | 0.851 | 0.01356 | -0.027 | 62.75
7 | 0.896 | 0.01427 | -0.027 | 62.759
7.5 | 0.937 | 0.01505 | -0.028 | 62.25
8 | 0.974 | 0.01588 | -0.028 | 61.378
8.5 | 1.007 | 0.01691 | -0.029 | 59.536
9 | 1.03 | 0.01794 | -0.029 | 57.374
9.5 | 1.033 | 0.02005 | -0.029 | 51.547
10 | 0.88 | 0.06439 | -0.015 | 13.667
10.5 | 0.881 | 0.06991 | -0.014 | 12.601
11 | 0.877 | 0.07488 | -0.015 | 11.71
11.5 | 0.864 | 0.08057 | -0.014 | 10.723
12 | 0.845 | 0.08611 | -0.014 | 9.818
12.5 | 0.819 | 0.09454 | -0.014 | 8.662
13 | 0.786 | 0.10165 | -0.014 | 7.73
13.5 | 0.746 | 0.10944 | -0.015 | 6.818
14 | 0.7 | 0.11737 | -0.014 | 5.968
14.5 | 0.649 | 0.12842 | -0.014 | 5.056

## 38. Re 750k Mach 0.25 (2)
BIGFOIL.COM POLAR EXPORT
NACA64-113 a=0.8
NACA64-113 a=0.8 |  |  |  | Cl Max: | 1.0963 | at alpha= | 11.5 | deg
XFOIL ncrit=9 |  |  |  | L/D Max: | 77.5205 | at alpha= | 4 | deg
Re: | 750000 |  |  | Cd Min: | 0.19569 | at alpha= | 16.5 | deg
Mach: | 0.25 |  |  | Cl=0 at alpha= | -0.77833 | deg
|  |  |  | @ Cl=0.1, Cd= | 0.0065154
|  |  |  | @ Cl=0.4, Cd= | 0.006735
|  |  |  | @ Cl=0.6, Cd= | 0.0087109
alpha (deg) | Cl | Cd | Cm | Cl/Cd
-15.5 | -0.6391 | 0.1741 | 0.0227 | -3.6709
-15 | -0.6265 | 0.16598 | 0.0182 | -3.7746
-14.5 | -0.6271 | 0.15227 | 0.0102 | -4.1183
-14 | -0.6305 | 0.13952 | 0.0042 | -4.5191
-13.5 | -0.6233 | 0.13128 | 0.0003 | -4.7479
-13 | -0.7494 | 0.08472 | -0.0237 | -8.8456
-12.5 | -0.8043 | 0.06594 | -0.037 | -12.1975
-12 | -0.848 | 0.0534 | -0.0443 | -15.8801
-11.5 | -0.8889 | 0.04341 | -0.0471 | -20.4768
-11 | -0.9161 | 0.03623 | -0.0461 | -25.2857
-10.5 | -0.928 | 0.03114 | -0.0423 | -29.8009
-10 | -0.9257 | 0.02668 | -0.0375 | -34.6964
-9.5 | -0.8977 | 0.02316 | -0.035 | -38.7608
-9 | -0.8414 | 0.02075 | -0.0366 | -40.5494
-8.5 | -0.8017 | 0.01913 | -0.0338 | -41.908
-8 | -0.7611 | 0.01775 | -0.0307 | -42.8789
-7.5 | -0.7241 | 0.01556 | -0.0276 | -46.536
-7 | -0.6778 | 0.01448 | -0.0256 | -46.8094
-6.5 | -0.6278 | 0.01366 | -0.0242 | -45.959
-6 | -0.5821 | 0.01228 | -0.0223 | -47.4023
-5.5 | -0.5288 | 0.01161 | -0.0215 | -45.5469
-5 | -0.476 | 0.01075 | -0.0207 | -44.2791
-4.5 | -0.421 | 0.01011 | -0.0202 | -41.6419
-4 | -0.3689 | 0.009 | -0.0197 | -40.9889
-3.5 | -0.3221 | 0.00702 | -0.0191 | -45.8832
-3 | -0.2645 | 0.00668 | -0.0191 | -39.5958
-2.5 | -0.2052 | 0.00659 | -0.0193 | -31.1381
-2 | -0.1459 | 0.00654 | -0.0195 | -22.3089
-1.5 | -0.0866 | 0.00654 | -0.0197 | -13.2416
-1 | -0.0266 | 0.00652 | -0.0201 | -4.0798
-0.5 | 0.0334 | 0.0065 | -0.0206 | 5.1385
0 | 0.0935 | 0.00651 | -0.021 | 14.3625
0.5 | 0.1536 | 0.00656 | -0.0215 | 23.4146
1 | 0.2134 | 0.00659 | -0.0219 | 32.3824
1.5 | 0.2734 | 0.00662 | -0.0223 | 41.2991
2 | 0.333 | 0.00667 | -0.0226 | 49.925
2.5 | 0.392 | 0.00672 | -0.0227 | 58.3333
3 | 0.4506 | 0.00683 | -0.0228 | 65.9736
3.5 | 0.5091 | 0.00698 | -0.0228 | 72.937
4 | 0.5659 | 0.0073 | -0.0226 | 77.5205
5 | 0.6517 | 0.01085 | -0.0192 | 60.0645
5.5 | 0.7019 | 0.01169 | -0.0179 | 60.0428
6 | 0.7514 | 0.01249 | -0.0165 | 60.1601
6.5 | 0.7956 | 0.01352 | -0.0141 | 58.8462
7 | 0.8398 | 0.01427 | -0.0116 | 58.8507
7.5 | 0.8753 | 0.01524 | -0.0075 | 57.4344
8 | 0.9236 | 0.01681 | -0.0069 | 54.9435
8.5 | 0.9608 | 0.0182 | -0.0039 | 52.7912
9 | 0.988 | 0.01997 | 0.0002 | 49.4742
9.5 | 1.0158 | 0.02224 | 0.0039 | 45.6745
10 | 1.0457 | 0.02435 | 0.007 | 42.9446
10.5 | 1.0716 | 0.02674 | 0.01 | 40.0748
11 | 1.0916 | 0.02975 | 0.0129 | 36.6924
11.5 | 1.0963 | 0.03484 | 0.0161 | 31.4667
12 | 1.0944 | 0.04002 | 0.0183 | 27.3463
12.5 | 1.0845 | 0.04631 | 0.019 | 23.4183
13 | 1.0583 | 0.05518 | 0.0177 | 19.1791
13.5 | 1.0249 | 0.0661 | 0.0135 | 15.5053
14 | 0.9873 | 0.07968 | 0.0061 | 12.3908
14.5 | 0.9169 | 0.10348 | -0.0095 | 8.8606
15 | 0.7721 | 0.1576 | -0.0385 | 4.8991
15.5 | 0.7831 | 0.1652 | -0.0428 | 4.7403
16 | 0.7747 | 0.18166 | -0.0498 | 4.2646
16.5 | 0.7776 | 0.19569 | -0.0581 | 3.9736

## 39. Re 750k Mach 0.50 (1)
BIGFOIL.COM POLAR EXPORT
NACA64-113 a=0.8
NACA64-113 a=0.8 |  |  |  | Cl Max: | 1.121 | at alpha= | 20 | deg
JavaFoil+Calcfoil stall+Eppler ext transition |  |  |  | L/D Max: | 68.992 | at alpha= | 3 | deg
Re: | 750000 |  |  | Cd Min: | 0.00691 | at alpha= | -1 | deg
Mach: | 0.5 |  |  | Cl=0 at alpha= | -0.78261 | deg
|  |  |  | @ Cl=0.1, Cd= | 0.0069823
|  |  |  | @ Cl=0.4, Cd= | 0.007291
|  |  |  | @ Cl=0.6, Cd= | 0.011939
alpha (deg) | Cl | Cd | Cm | Cl/Cd
-20 | -1.048 | 0.20946 | 0.002 | -5.003
-19.5 | -1.021 | 0.20067 | 0.002 | -5.09
-19 | -0.995 | 0.19671 | 0.001 | -5.058
-18.5 | -0.968 | 0.18977 | 0.001 | -5.103
-18 | -0.942 | 0.18495 | 0.001 | -5.094
-17.5 | -0.914 | 0.17973 | 0 | -5.083
-17 | -0.886 | 0.17228 | 0 | -5.145
-16.5 | -0.86 | 0.16953 | 0 | -5.072
-16 | -0.833 | 0.16773 | 0 | -4.966
-15.5 | -0.807 | 0.15913 | -0.001 | -5.069
-15 | -0.778 | 0.15032 | -0.001 | -5.174
-14.5 | -0.751 | 0.14661 | -0.001 | -5.119
-14 | -0.724 | 0.1393 | -0.002 | -5.196
-13.5 | -0.697 | 0.13632 | -0.002 | -5.113
-13 | -0.669 | 0.13405 | -0.002 | -4.99
-12.5 | -0.641 | 0.12795 | -0.002 | -5.013
-12 | -0.614 | 0.12306 | -0.003 | -4.993
-11.5 | -0.587 | 0.1212 | -0.003 | -4.847
-11 | -0.56 | 0.11055 | -0.003 | -5.069
-10.5 | -0.532 | 0.10459 | -0.003 | -5.091
-10 | -0.505 | 0.09815 | -0.004 | -5.146
-9.5 | -0.478 | 0.10086 | -0.004 | -4.738
-9 | -0.451 | 0.09463 | -0.004 | -4.764
-8.5 | -0.423 | 0.08516 | -0.004 | -4.967
-8 | -0.396 | 0.06123 | -0.004 | -6.467
-7.5 | -0.55 | 0.06613 | -0.005 | -8.319
-7 | -0.584 | 0.04847 | -0.006 | -12.041
-6.5 | -0.574 | 0.04314 | -0.007 | -13.302
-6 | -0.658 | 0.01371 | -0.013 | -47.99
-5.5 | -0.613 | 0.01288 | -0.014 | -47.562
-5 | -0.559 | 0.01216 | -0.015 | -45.997
-4.5 | -0.501 | 0.01119 | -0.016 | -44.801
-4 | -0.438 | 0.0112 | -0.016 | -39.145
-3.5 | -0.372 | 0.01068 | -0.017 | -34.847
-3 | -0.305 | 0.01024 | -0.018 | -29.77
-2.5 | -0.237 | 0.00701 | -0.018 | -33.762
-2 | -0.168 | 0.00695 | -0.019 | -24.168
-1.5 | -0.099 | 0.00697 | -0.02 | -14.21
-1 | -0.03 | 0.00691 | -0.02 | -4.328
-0.5 | 0.039 | 0.00693 | -0.021 | 5.687
0 | 0.109 | 0.00699 | -0.022 | 15.561
0.5 | 0.178 | 0.00702 | -0.023 | 25.385
1 | 0.248 | 0.00712 | -0.023 | 34.763
1.5 | 0.317 | 0.00719 | -0.024 | 44.057
2 | 0.385 | 0.00728 | -0.025 | 52.848
2.5 | 0.453 | 0.00733 | -0.025 | 61.837
3 | 0.521 | 0.00755 | -0.026 | 68.992
3.5 | 0.582 | 0.01177 | -0.026 | 49.461
4 | 0.645 | 0.01236 | -0.027 | 52.21
4.5 | 0.705 | 0.01299 | -0.027 | 54.311
5 | 0.762 | 0.01369 | -0.028 | 55.622
5.5 | 0.813 | 0.01453 | -0.029 | 55.937
6 | 0.856 | 0.01545 | -0.029 | 55.387
6.5 | 0.887 | 0.01669 | -0.03 | 53.147
7 | 0.746 | 0.04772 | -0.015 | 15.637
7.5 | 0.721 | 0.0538 | -0.013 | 13.405
8 | 0.479 | 0.05951 | -0.013 | 8.052
8.5 | 0.506 | 0.08542 | -0.013 | 5.921
9 | 0.533 | 0.0926 | -0.014 | 5.758
9.5 | 0.56 | 0.09519 | -0.014 | 5.883
10 | 0.587 | 0.10343 | -0.015 | 5.673
10.5 | 0.613 | 0.10645 | -0.015 | 5.763
11 | 0.641 | 0.10783 | -0.017 | 5.946
11.5 | 0.668 | 0.11398 | -0.017 | 5.858
12 | 0.694 | 0.11755 | -0.017 | 5.906
12.5 | 0.721 | 0.12537 | -0.017 | 5.749
13 | 0.748 | 0.13064 | -0.019 | 5.729
13.5 | 0.775 | 0.14045 | -0.019 | 5.519
14 | 0.802 | 0.13973 | -0.02 | 5.736
14.5 | 0.828 | 0.1498 | -0.02 | 5.526
15 | 0.855 | 0.15725 | -0.021 | 5.435
15.5 | 0.882 | 0.16403 | -0.022 | 5.378
16 | 0.908 | 0.16977 | -0.022 | 5.35
16.5 | 0.934 | 0.17336 | -0.023 | 5.39
17 | 0.961 | 0.18026 | -0.023 | 5.331
17.5 | 0.989 | 0.18273 | -0.024 | 5.412
18 | 1.015 | 0.18487 | -0.025 | 5.49
18.5 | 1.041 | 0.19245 | -0.025 | 5.407
19 | 1.067 | 0.19573 | -0.026 | 5.45
19.5 | 1.095 | 0.20318 | -0.027 | 5.391
20 | 1.121 | 0.20979 | -0.027 | 5.343

## 40. Re 750k Mach 0.50 (2)
BIGFOIL.COM POLAR EXPORT
NACA64-113 a=0.8
NACA64-113 a=0.8 |  |  |  | Cl Max: | 0.9658 | at alpha= | 20 | deg
XFOIL ncrit=9 |  |  |  | L/D Max: | 75.9686 | at alpha= | 3.5 | deg
Re: | 750000 |  |  | Cd Min: | 0.27955 | at alpha= | 20 | deg
Mach: | 0.5 |  |  | Cl=0 at alpha= | -0.77002 | deg
|  |  |  | @ Cl=0.1, Cd= | 0.0069738
|  |  |  | @ Cl=0.4, Cd= | 0.0072052
|  |  |  | @ Cl=0.6, Cd= | 0.0087649
alpha (deg) | Cl | Cd | Cm | Cl/Cd
-20 | -0.8449 | 0.2698 | 0.0785 | -3.1316
-19.5 | -0.823 | 0.26106 | 0.073 | -3.1525
-19 | -0.8039 | 0.25115 | 0.0661 | -3.2009
-18.5 | -0.7811 | 0.24248 | 0.0615 | -3.2213
-18 | -0.7585 | 0.23509 | 0.057 | -3.2264
-17.5 | -0.7365 | 0.22682 | 0.0518 | -3.2471
-17 | -0.7203 | 0.21636 | 0.0445 | -3.3292
-16.5 | -0.7009 | 0.20695 | 0.0394 | -3.3868
-16 | -0.6769 | 0.19969 | 0.0359 | -3.3898
-15.5 | -0.6558 | 0.19198 | 0.0313 | -3.416
-15 | -0.6444 | 0.18095 | 0.0235 | -3.5612
-14.5 | -0.6288 | 0.17109 | 0.0179 | -3.6753
-14 | -0.6075 | 0.16357 | 0.0151 | -3.714
-13.5 | -0.5893 | 0.15557 | 0.0109 | -3.788
-13 | -0.5811 | 0.1443 | 0.0033 | -4.027
-12.5 | -0.5714 | 0.13386 | -0.0023 | -4.2686
-12 | -0.5658 | 0.1237 | -0.0059 | -4.574
-11.5 | -0.5662 | 0.11223 | -0.0121 | -5.045
-11 | -0.5721 | 0.10028 | -0.0187 | -5.705
-10.5 | -0.588 | 0.08662 | -0.0267 | -6.7883
-10 | -0.6201 | 0.06856 | -0.0388 | -9.0446
-9.5 | -0.6525 | 0.05529 | -0.0486 | -11.8014
-9 | -0.6847 | 0.04452 | -0.0549 | -15.3796
-8.5 | -0.7115 | 0.03521 | -0.0585 | -20.2073
-8 | -0.7267 | 0.02864 | -0.0574 | -25.3736
-7.5 | -0.7347 | 0.02451 | -0.0501 | -29.9755
-7 | -0.7142 | 0.02096 | -0.0442 | -34.0744
-6.5 | -0.6732 | 0.01804 | -0.0398 | -37.3171
-6 | -0.6258 | 0.01589 | -0.0358 | -39.3833
-5.5 | -0.582 | 0.01389 | -0.0317 | -41.9006
-5 | -0.5279 | 0.01268 | -0.0289 | -41.6325
-4.5 | -0.4724 | 0.01147 | -0.0266 | -41.1857
-4 | -0.4116 | 0.01062 | -0.0251 | -38.7571
-3 | -0.3033 | 0.00725 | -0.0224 | -41.8345
-2.5 | -0.2361 | 0.00702 | -0.0222 | -33.6325
-2 | -0.1678 | 0.00695 | -0.0222 | -24.1439
-1.5 | -0.1001 | 0.00696 | -0.0222 | -14.3822
-1 | -0.0316 | 0.00695 | -0.0225 | -4.5468
-0.5 | 0.0371 | 0.00696 | -0.023 | 5.3305
0.5 | 0.1742 | 0.00699 | -0.0239 | 24.9213
1 | 0.2428 | 0.00704 | -0.0244 | 34.4886
1.5 | 0.3114 | 0.00714 | -0.0248 | 43.6134
2.5 | 0.4472 | 0.00724 | -0.0247 | 61.768
3 | 0.5147 | 0.00735 | -0.0244 | 70.0272
3.5 | 0.5804 | 0.00764 | -0.0237 | 75.9686
4 | 0.6203 | 0.00993 | -0.0202 | 62.4673
4.5 | 0.664 | 0.01171 | -0.0167 | 56.7037
5 | 0.7169 | 0.01272 | -0.0138 | 56.3601
5.5 | 0.7633 | 0.01391 | -0.0098 | 54.8742
6 | 0.7946 | 0.01549 | -0.0037 | 51.2976
6.5 | 0.8202 | 0.01708 | 0.0031 | 48.0211
7 | 0.8438 | 0.0191 | 0.0096 | 44.178
8 | 0.9065 | 0.02539 | 0.0182 | 35.703
8.5 | 0.9208 | 0.03029 | 0.0222 | 30.3995
9 | 0.9168 | 0.0364 | 0.0249 | 25.1868
9.5 | 0.9003 | 0.04384 | 0.0251 | 20.536
10 | 0.8759 | 0.05284 | 0.0223 | 16.5765
10.5 | 0.8399 | 0.06509 | 0.016 | 12.9037
11 | 0.8057 | 0.07952 | 0.0064 | 10.132
11.5 | 0.7728 | 0.09701 | -0.0055 | 7.9662
12 | 0.7422 | 0.1158 | -0.0163 | 6.4093
12.5 | 0.7306 | 0.13037 | -0.0246 | 5.6041
13 | 0.7281 | 0.14361 | -0.032 | 5.07
13.5 | 0.7326 | 0.15559 | -0.0386 | 4.7085
14 | 0.7416 | 0.1669 | -0.0448 | 4.4434
14.5 | 0.7549 | 0.17701 | -0.0503 | 4.2647
15 | 0.7671 | 0.18866 | -0.0567 | 4.066
15.5 | 0.7886 | 0.19624 | -0.0607 | 4.0185
16 | 0.8083 | 0.20501 | -0.0647 | 3.9427
16.5 | 0.825 | 0.2154 | -0.0709 | 3.8301
17 | 0.8397 | 0.22668 | -0.0788 | 3.7043
17.5 | 0.8612 | 0.23472 | -0.0836 | 3.6691
18 | 0.8858 | 0.2422 | -0.0869 | 3.6573
18.5 | 0.9039 | 0.25233 | -0.0933 | 3.5822
19 | 0.9218 | 0.26317 | -0.1008 | 3.5027
19.5 | 0.9438 | 0.27181 | -0.1063 | 3.4723
20 | 0.9658 | 0.27955 | -0.1112 | 3.4548

## 41. Re 1M Mach 0.00 (1)
BIGFOIL.COM POLAR EXPORT
NACA64-113 a=0.8
NACA64-113 a=0.8 |  |  |  | Cl Max: | 1.109 | at alpha= | 11 | deg
JavaFoil+Calcfoil stall+Eppler ext transition |  |  |  | L/D Max: | 77.652 | at alpha= | 3.5 | deg
Re: | 1000000 |  |  | Cd Min: | 0.00621 | at alpha= | -2 | deg
Mach: | 0 |  |  | Cl=0 at alpha= | -0.78333 | deg
|  |  |  | @ Cl=0.1, Cd= | 0.006291
|  |  |  | @ Cl=0.4, Cd= | 0.0064442
|  |  |  | @ Cl=0.6, Cd= | 0.010246
alpha (deg) | Cl | Cd | Cm | Cl/Cd
-15 | -0.827 | 0.11395 | -0.001 | -7.261
-14.5 | -0.838 | 0.10725 | -0.001 | -7.815
-14 | -0.846 | 0.10004 | -0.001 | -8.46
-13.5 | -0.851 | 0.09485 | -0.002 | -8.971
-13 | -0.853 | 0.08883 | -0.002 | -9.603
-12.5 | -0.85 | 0.08418 | -0.002 | -10.102
-12 | -0.846 | 0.07803 | -0.003 | -10.838
-11.5 | -0.835 | 0.07365 | -0.003 | -11.33
-11 | -0.819 | 0.06793 | -0.003 | -12.062
-10.5 | -0.925 | 0.0215 | -0.006 | -43.046
-10 | -0.926 | 0.0164 | -0.007 | -56.467
-9.5 | -0.902 | 0.01504 | -0.008 | -59.934
-9 | -0.871 | 0.01419 | -0.008 | -61.362
-8.5 | -0.836 | 0.01326 | -0.009 | -63.05
-8 | -0.797 | 0.01264 | -0.009 | -63.056
-7.5 | -0.756 | 0.01164 | -0.01 | -64.969
-7 | -0.71 | 0.0115 | -0.011 | -61.776
-6.5 | -0.66 | 0.01104 | -0.011 | -59.767
-6 | -0.607 | 0.01065 | -0.012 | -57.022
-5.5 | -0.553 | 0.01031 | -0.012 | -53.64
-5 | -0.497 | 0.00993 | -0.013 | -50.071
-4.5 | -0.44 | 0.00963 | -0.014 | -45.728
-4 | -0.382 | 0.00935 | -0.014 | -40.888
-3.5 | -0.324 | 0.0091 | -0.015 | -35.561
-3 | -0.265 | 0.00628 | -0.015 | -42.127
-2.5 | -0.205 | 0.00623 | -0.016 | -32.955
-2 | -0.146 | 0.00621 | -0.017 | -23.451
-1.5 | -0.086 | 0.00621 | -0.017 | -13.814
-1 | -0.026 | 0.00626 | -0.018 | -4.141
-0.5 | 0.034 | 0.00627 | -0.018 | 5.446
0 | 0.094 | 0.00629 | -0.019 | 14.99
0.5 | 0.154 | 0.0063 | -0.02 | 24.473
1 | 0.214 | 0.00631 | -0.02 | 33.975
1.5 | 0.274 | 0.00634 | -0.021 | 43.31
2 | 0.334 | 0.00639 | -0.021 | 52.206
2.5 | 0.393 | 0.00643 | -0.022 | 61.116
3 | 0.452 | 0.00655 | -0.022 | 69.072
3.5 | 0.511 | 0.00658 | -0.023 | 77.652
4 | 0.568 | 0.01001 | -0.024 | 56.759
4.5 | 0.625 | 0.01043 | -0.024 | 59.929
5 | 0.68 | 0.01039 | -0.025 | 65.455
5.5 | 0.734 | 0.01134 | -0.025 | 64.689
6 | 0.785 | 0.01178 | -0.026 | 66.628
6.5 | 0.834 | 0.01227 | -0.026 | 67.955
7 | 0.881 | 0.01281 | -0.027 | 68.764
7.5 | 0.925 | 0.01342 | -0.027 | 68.896
8 | 0.966 | 0.01407 | -0.028 | 68.667
8.5 | 1.004 | 0.01483 | -0.028 | 67.713
9 | 1.036 | 0.01564 | -0.029 | 66.236
9.5 | 1.062 | 0.01649 | -0.029 | 64.414
10 | 1.084 | 0.01755 | -0.029 | 61.744
10.5 | 1.1 | 0.01873 | -0.03 | 58.702
11 | 1.109 | 0.02003 | -0.03 | 55.367
11.5 | 1.097 | 0.02411 | -0.03 | 45.495
12 | 0.95 | 0.07512 | -0.019 | 12.644
12.5 | 0.947 | 0.08149 | -0.018 | 11.62
13 | 0.94 | 0.08818 | -0.017 | 10.664
13.5 | 0.933 | 0.09462 | -0.016 | 9.861
14 | 0.923 | 0.10097 | -0.016 | 9.137
14.5 | 0.91 | 0.10637 | -0.016 | 8.553
15 | 0.894 | 0.11313 | -0.016 | 7.905
15.5 | 0.877 | 0.12047 | -0.016 | 7.277
16 | 0.857 | 0.12599 | -0.017 | 6.805

## 42. Re 1M Mach 0.00 (2)
BIGFOIL.COM POLAR EXPORT
NACA64-113 a=0.8
NACA64-113 a=0.8 |  |  |  | Cl Max: | 1.2639 | at alpha= | 15.5 | deg
XFOIL ncrit=9 |  |  |  | L/D Max: | 80.9333 | at alpha= | 4 | deg
Re: | 1000000 |  |  | Cd Min: | 0.24331 | at alpha= | 20 | deg
Mach: | 0 |  |  | Cl=0 at alpha= | -0.78028 | deg
|  |  |  | @ Cl=0.1, Cd= | 0.0058217
|  |  |  | @ Cl=0.4, Cd= | 0.0060888
|  |  |  | @ Cl=0.6, Cd= | 0.0087777
alpha (deg) | Cl | Cd | Cm | Cl/Cd
-19 | -0.7368 | 0.22022 | 0.05 | -3.3457
-18.5 | -0.7183 | 0.21505 | 0.0464 | -3.3402
-18 | -0.7026 | 0.20848 | 0.0423 | -3.3701
-17.5 | -0.6954 | 0.19693 | 0.0357 | -3.5312
-17 | -0.6873 | 0.18705 | 0.0309 | -3.6744
-16.5 | -0.6698 | 0.1815 | 0.0277 | -3.6904
-16 | -0.9836 | 0.08194 | -0.0235 | -12.0039
-15.5 | -1.0455 | 0.06368 | -0.0346 | -16.418
-15 | -1.0839 | 0.05213 | -0.0398 | -20.7923
-14.5 | -1.0953 | 0.04526 | -0.0419 | -24.2002
-14 | -1.1034 | 0.03936 | -0.0424 | -28.0335
-13.5 | -1.1033 | 0.03477 | -0.0418 | -31.7314
-13 | -1.0949 | 0.0313 | -0.0403 | -34.9808
-12.5 | -1.0805 | 0.02873 | -0.0382 | -37.6088
-12 | -1.0751 | 0.02477 | -0.0347 | -43.4033
-11.5 | -1.0547 | 0.02292 | -0.0312 | -46.0166
-11 | -1.0231 | 0.0214 | -0.0289 | -47.8084
-10.5 | -0.9854 | 0.01992 | -0.0274 | -49.4679
-10 | -0.9439 | 0.01855 | -0.0263 | -50.8841
-9 | -0.8556 | 0.01555 | -0.0246 | -55.0225
-8.5 | -0.8126 | 0.01471 | -0.0229 | -55.2413
-8 | -0.7671 | 0.01389 | -0.0215 | -55.2268
-7.5 | -0.7185 | 0.01324 | -0.0206 | -54.2674
-7 | -0.6732 | 0.01203 | -0.0194 | -55.9601
-6.5 | -0.6217 | 0.01146 | -0.0189 | -54.2496
-6 | -0.5707 | 0.01071 | -0.0184 | -53.2866
-5.5 | -0.5177 | 0.0102 | -0.0182 | -50.7549
-5 | -0.4643 | 0.00965 | -0.018 | -48.114
-4.5 | -0.4103 | 0.00913 | -0.018 | -44.9398
-4 | -0.3587 | 0.00818 | -0.0179 | -43.8509
-3.5 | -0.31 | 0.00661 | -0.0177 | -46.8986
-3 | -0.2554 | 0.00607 | -0.0179 | -42.0758
-2.5 | -0.1982 | 0.00594 | -0.0183 | -33.367
-2 | -0.1407 | 0.00586 | -0.0187 | -24.0102
-1.5 | -0.0833 | 0.00582 | -0.019 | -14.3127
-1 | -0.0254 | 0.00582 | -0.0194 | -4.3643
-0.5 | 0.0324 | 0.00581 | -0.0199 | 5.5766
0 | 0.0903 | 0.00582 | -0.0204 | 15.5155
0.5 | 0.1484 | 0.00583 | -0.0209 | 25.4545
1 | 0.2065 | 0.00586 | -0.0214 | 35.2389
1.5 | 0.2643 | 0.00591 | -0.0218 | 44.7208
2 | 0.3217 | 0.00595 | -0.0222 | 54.0672
2.5 | 0.3787 | 0.00604 | -0.0225 | 62.6987
3 | 0.4355 | 0.00617 | -0.0227 | 70.5835
3.5 | 0.4919 | 0.00634 | -0.023 | 77.5868
4 | 0.5463 | 0.00675 | -0.023 | 80.9333
4.5 | 0.5901 | 0.00851 | -0.0219 | 69.342
5 | 0.6367 | 0.00977 | -0.0211 | 65.1689
5.5 | 0.6865 | 0.01055 | -0.0204 | 65.0711
6 | 0.7375 | 0.01113 | -0.0199 | 66.2624
6.5 | 0.7866 | 0.01178 | -0.019 | 66.7742
7 | 0.8351 | 0.01236 | -0.018 | 67.5647
7.5 | 0.8781 | 0.01319 | -0.016 | 66.5732
8 | 0.9189 | 0.01368 | -0.0133 | 67.1711
8.5 | 0.9689 | 0.01491 | -0.0135 | 64.9832
9 | 1.0106 | 0.01601 | -0.0119 | 63.123
9.5 | 1.053 | 0.0169 | -0.0104 | 62.3077
10 | 1.0906 | 0.01796 | -0.0083 | 60.7238
10.5 | 1.1055 | 0.02008 | -0.003 | 55.0548
11 | 1.135 | 0.0214 | -0.0002 | 53.0374
11.5 | 1.1609 | 0.02312 | 0.0026 | 50.2119
12 | 1.1875 | 0.02481 | 0.0049 | 47.8638
12.5 | 1.2135 | 0.02658 | 0.0069 | 45.6546
13 | 1.2275 | 0.0296 | 0.0093 | 41.4696
13.5 | 1.2355 | 0.03348 | 0.0115 | 36.9026
14 | 1.2506 | 0.03669 | 0.0127 | 34.0856
14.5 | 1.2582 | 0.04089 | 0.0136 | 30.7704
15 | 1.2622 | 0.04568 | 0.0138 | 27.6313
15.5 | 1.2639 | 0.05105 | 0.0131 | 24.7581
16 | 1.2592 | 0.05768 | 0.0116 | 21.8308
16.5 | 1.2479 | 0.06583 | 0.0087 | 18.9564
17 | 1.235 | 0.07503 | 0.0046 | 16.4601
17.5 | 1.2179 | 0.08576 | -0.0011 | 14.2013
18 | 1.187 | 0.10017 | -0.0094 | 11.8499
18.5 | 1.1044 | 0.12796 | -0.0265 | 8.6308
19.5 | 0.8513 | 0.23684 | -0.0819 | 3.5944
20 | 0.8671 | 0.24331 | -0.0862 | 3.5638

## 43. Re 1M Mach 0.10 (1)
BIGFOIL.COM POLAR EXPORT
NACA64-113 a=0.8
NACA64-113 a=0.8 |  |  |  | Cl Max: | 1.096 | at alpha= | 11 | deg
JavaFoil+Calcfoil stall+Eppler ext transition |  |  |  | L/D Max: | 77.278 | at alpha= | 3.5 | deg
Re: | 1000000 |  |  | Cd Min: | 0.00625 | at alpha= | -2 | deg
Mach: | 0.1 |  |  | Cl=0 at alpha= | -0.78333 | deg
|  |  |  | @ Cl=0.1, Cd= | 0.0062825
|  |  |  | @ Cl=0.4, Cd= | 0.0065034
|  |  |  | @ Cl=0.6, Cd= | 0.010234
alpha (deg) | Cl | Cd | Cm | Cl/Cd
-15 | -0.801 | 0.11518 | -0.001 | -6.957
-14.5 | -0.815 | 0.10889 | -0.001 | -7.489
-14 | -0.827 | 0.10278 | -0.001 | -8.045
-13.5 | -0.834 | 0.09611 | -0.002 | -8.682
-13 | -0.84 | 0.08938 | -0.002 | -9.397
-12.5 | -0.84 | 0.08473 | -0.002 | -9.912
-12 | -0.837 | 0.07891 | -0.002 | -10.607
-11.5 | -0.828 | 0.07478 | -0.003 | -11.074
-11 | -0.814 | 0.06955 | -0.003 | -11.697
-10.5 | -0.803 | 0.06156 | -0.004 | -13.043
-10 | -0.922 | 0.01681 | -0.007 | -54.852
-9.5 | -0.9 | 0.01533 | -0.008 | -58.688
-9 | -0.87 | 0.01443 | -0.008 | -60.27
-8.5 | -0.837 | 0.01343 | -0.009 | -62.318
-8 | -0.799 | 0.01275 | -0.01 | -62.637
-7.5 | -0.757 | 0.01132 | -0.01 | -66.892
-7 | -0.713 | 0.01163 | -0.011 | -61.274
-6.5 | -0.662 | 0.01115 | -0.011 | -59.389
-6 | -0.61 | 0.01069 | -0.012 | -57.018
-5.5 | -0.555 | 0.01033 | -0.013 | -53.785
-5 | -0.5 | 0.01002 | -0.013 | -49.864
-4.5 | -0.442 | 0.00973 | -0.014 | -45.459
-4 | -0.384 | 0.00943 | -0.014 | -40.759
-3.5 | -0.325 | 0.00917 | -0.015 | -35.457
-3 | -0.266 | 0.00629 | -0.015 | -42.313
-2.5 | -0.206 | 0.00627 | -0.016 | -32.89
-2 | -0.146 | 0.00625 | -0.017 | -23.427
-1.5 | -0.086 | 0.00626 | -0.017 | -13.792
-1 | -0.026 | 0.00626 | -0.018 | -4.16
-0.5 | 0.034 | 0.00627 | -0.018 | 5.471
0 | 0.095 | 0.00628 | -0.019 | 15.07
0.5 | 0.155 | 0.00631 | -0.02 | 24.587
1 | 0.215 | 0.00634 | -0.02 | 33.953
1.5 | 0.276 | 0.0064 | -0.021 | 43.084
2 | 0.335 | 0.00643 | -0.021 | 52.142
2.5 | 0.395 | 0.0065 | -0.022 | 60.747
3 | 0.454 | 0.00654 | -0.023 | 69.424
3.5 | 0.513 | 0.00664 | -0.023 | 77.278
4 | 0.571 | 0.01002 | -0.024 | 57.006
4.5 | 0.628 | 0.01044 | -0.024 | 60.145
5 | 0.683 | 0.01043 | -0.025 | 65.518
5.5 | 0.737 | 0.01144 | -0.025 | 64.375
6 | 0.788 | 0.01185 | -0.026 | 66.512
6.5 | 0.837 | 0.01235 | -0.026 | 67.773
7 | 0.884 | 0.0129 | -0.027 | 68.514
7.5 | 0.927 | 0.01353 | -0.027 | 68.528
8 | 0.968 | 0.01422 | -0.028 | 68.061
8.5 | 1.005 | 0.01499 | -0.028 | 67.087
9 | 1.036 | 0.01581 | -0.029 | 65.543
9.5 | 1.061 | 0.01669 | -0.029 | 63.584
10 | 1.081 | 0.0178 | -0.029 | 60.754
10.5 | 1.094 | 0.01921 | -0.03 | 56.914
11 | 1.096 | 0.02118 | -0.03 | 51.717
11.5 | 0.935 | 0.07241 | -0.018 | 12.912
12 | 0.935 | 0.07776 | -0.017 | 12.028
12.5 | 0.932 | 0.08351 | -0.017 | 11.16
13 | 0.924 | 0.08924 | -0.016 | 10.353
13.5 | 0.914 | 0.09588 | -0.016 | 9.528
14 | 0.9 | 0.10237 | -0.016 | 8.794
14.5 | 0.884 | 0.10782 | -0.016 | 8.195
15 | 0.864 | 0.11624 | -0.016 | 7.436
15.5 | 0.843 | 0.1237 | -0.016 | 6.814
16 | 0.819 | 0.12897 | -0.017 | 6.354

## 44. Re 1M Mach 0.10 (2)
BIGFOIL.COM POLAR EXPORT
NACA64-113 a=0.8
NACA64-113 a=0.8 |  |  |  | Cl Max: | 1.2411 | at alpha= | 14.5 | deg
XFOIL ncrit=9 |  |  |  | L/D Max: | 80.5279 | at alpha= | 4 | deg
Re: | 1000000 |  |  | Cd Min: | 0.23793 | at alpha= | 19.5 | deg
Mach: | 0.1 |  |  | Cl=0 at alpha= | -0.78007 | deg
|  |  |  | @ Cl=0.1, Cd= | 0.0058347
|  |  |  | @ Cl=0.4, Cd= | 0.0061033
|  |  |  | @ Cl=0.6, Cd= | 0.008808
alpha (deg) | Cl | Cd | Cm | Cl/Cd
-18.5 | -0.7198 | 0.21593 | 0.0469 | -3.3335
-18 | -0.7038 | 0.20934 | 0.0428 | -3.362
-17.5 | -0.6961 | 0.19798 | 0.0362 | -3.516
-17 | -0.6877 | 0.18803 | 0.0314 | -3.6574
-16.5 | -0.6698 | 0.1825 | 0.0282 | -3.6701
-16 | -0.6542 | 0.17602 | 0.0245 | -3.7166
-15.5 | -0.9538 | 0.08091 | -0.0246 | -11.7884
-15 | -1.022 | 0.06177 | -0.0363 | -16.5452
-14.5 | -1.0495 | 0.05183 | -0.0409 | -20.2489
-14 | -1.0696 | 0.04395 | -0.0431 | -24.3367
-13.5 | -1.0794 | 0.03796 | -0.0434 | -28.4352
-13 | -1.0781 | 0.03357 | -0.0424 | -32.115
-12.5 | -1.0693 | 0.03026 | -0.0405 | -35.3371
-12 | -1.0647 | 0.02638 | -0.0373 | -40.3601
-11.5 | -1.0495 | 0.02383 | -0.0338 | -44.0411
-11 | -1.023 | 0.02215 | -0.0307 | -46.1851
-10.5 | -0.9868 | 0.02055 | -0.0289 | -48.0195
-10 | -0.9463 | 0.01905 | -0.0276 | -49.6745
-9 | -0.8583 | 0.01588 | -0.0256 | -54.0491
-8.5 | -0.8161 | 0.01495 | -0.0237 | -54.5886
-8 | -0.7707 | 0.01408 | -0.0222 | -54.7372
-7.5 | -0.7224 | 0.01336 | -0.0211 | -54.0719
-7 | -0.6769 | 0.01214 | -0.0198 | -55.7578
-6.5 | -0.6252 | 0.01155 | -0.0193 | -54.1299
-6 | -0.5739 | 0.01081 | -0.0188 | -53.0897
-5.5 | -0.5208 | 0.01025 | -0.0185 | -50.8098
-5 | -0.4671 | 0.0097 | -0.0183 | -48.1546
-4.5 | -0.4126 | 0.0092 | -0.0182 | -44.8478
-4 | -0.3605 | 0.00828 | -0.0181 | -43.5386
-3.5 | -0.3115 | 0.00672 | -0.0179 | -46.3542
-3 | -0.2569 | 0.0061 | -0.018 | -42.1148
-2.5 | -0.1994 | 0.00596 | -0.0184 | -33.4564
-2 | -0.1416 | 0.00588 | -0.0188 | -24.0816
-1.5 | -0.0839 | 0.00583 | -0.0191 | -14.3911
-1 | -0.0256 | 0.00583 | -0.0195 | -4.3911
-0.5 | 0.0326 | 0.00582 | -0.02 | 5.6014
0 | 0.0908 | 0.00583 | -0.0205 | 15.5746
0.5 | 0.1492 | 0.00586 | -0.021 | 25.4608
1 | 0.2077 | 0.00588 | -0.0215 | 35.3231
1.5 | 0.2658 | 0.00592 | -0.0219 | 44.8986
2 | 0.3236 | 0.00597 | -0.0223 | 54.2044
2.5 | 0.381 | 0.00606 | -0.0226 | 62.8713
3 | 0.438 | 0.00619 | -0.0228 | 70.7593
3.5 | 0.4948 | 0.00637 | -0.023 | 77.6766
4 | 0.5492 | 0.00682 | -0.023 | 80.5279
4.5 | 0.5928 | 0.00862 | -0.0218 | 68.7703
5 | 0.6399 | 0.00985 | -0.021 | 64.9645
5.5 | 0.6901 | 0.01063 | -0.0203 | 64.92
6 | 0.7413 | 0.01121 | -0.0197 | 66.1285
6.5 | 0.7908 | 0.01187 | -0.0187 | 66.6217
7 | 0.8389 | 0.0125 | -0.0176 | 67.112
7.5 | 0.8823 | 0.01331 | -0.0156 | 66.2885
8 | 0.9227 | 0.01384 | -0.0127 | 66.6691
8.5 | 0.9692 | 0.01537 | -0.0123 | 63.0579
9 | 1.0134 | 0.01626 | -0.0109 | 62.3247
9.5 | 1.055 | 0.0172 | -0.0092 | 61.3372
10 | 1.0888 | 0.01835 | -0.0063 | 59.3351
10.5 | 1.1046 | 0.0205 | -0.0013 | 53.8829
11 | 1.1331 | 0.022 | 0.0016 | 51.5045
11.5 | 1.1583 | 0.0239 | 0.0045 | 48.4644
12 | 1.1841 | 0.02574 | 0.0068 | 46.0023
12.5 | 1.2083 | 0.02777 | 0.0088 | 43.511
13 | 1.2105 | 0.03223 | 0.0118 | 37.5582
13.5 | 1.2274 | 0.03523 | 0.0132 | 34.8396
14 | 1.2388 | 0.03899 | 0.0142 | 31.7722
14.5 | 1.2411 | 0.04396 | 0.0148 | 28.2325
15 | 1.2396 | 0.04966 | 0.0145 | 24.9617
15.5 | 1.2355 | 0.05612 | 0.013 | 22.0153
16 | 1.2238 | 0.06425 | 0.0103 | 19.0475
16.5 | 1.2016 | 0.07487 | 0.0056 | 16.0492
17 | 1.1772 | 0.08705 | -0.001 | 13.5233
17.5 | 1.141 | 0.103 | -0.0105 | 11.0777
18.5 | 0.8312 | 0.21757 | -0.0709 | 3.8204
19 | 0.8434 | 0.22689 | -0.0761 | 3.7172
19.5 | 0.8537 | 0.23793 | -0.0827 | 3.588

## 45. Re 1M Mach 0.25 (1)
BIGFOIL.COM POLAR EXPORT
NACA64-113 a=0.8
NACA64-113 a=0.8 |  |  |  | Cl Max: | 1.051 | at alpha= | 10 | deg
JavaFoil+Calcfoil stall+Eppler ext transition |  |  |  | L/D Max: | 78.951 | at alpha= | 3.5 | deg
Re: | 1000000 |  |  | Cd Min: | 0.00628 | at alpha= | -2 | deg
Mach: | 0.25 |  |  | Cl=0 at alpha= | -0.78226 | deg
|  |  |  | @ Cl=0.1, Cd= | 0.006361
|  |  |  | @ Cl=0.4, Cd= | 0.0065451
|  |  |  | @ Cl=0.6, Cd= | 0.13529
alpha (deg) | Cl | Cd | Cm | Cl/Cd
-14.5 | -0.614 | 0.1245 | -0.001 | -4.93
-14 | -0.657 | 0.11572 | -0.001 | -5.676
-13.5 | -0.694 | 0.10562 | -0.001 | -6.575
-13 | -0.726 | 0.0996 | -0.002 | -7.285
-12.5 | -0.75 | 0.09003 | -0.002 | -8.335
-12 | -0.768 | 0.08454 | -0.002 | -9.086
-11.5 | -0.777 | 0.07926 | -0.003 | -9.8
-11 | -0.776 | 0.07281 | -0.003 | -10.66
-10.5 | -0.769 | 0.06834 | -0.003 | -11.251
-10 | -0.758 | 0.06279 | -0.004 | -12.073
-9.5 | -0.871 | 0.01837 | -0.008 | -47.426
-9 | -0.862 | 0.0155 | -0.008 | -55.626
-8.5 | -0.836 | 0.01435 | -0.009 | -58.256
-8 | -0.803 | 0.0134 | -0.01 | -59.909
-7.5 | -0.765 | 0.01265 | -0.01 | -60.444
-7 | -0.722 | 0.01123 | -0.011 | -64.292
-6.5 | -0.676 | 0.01154 | -0.012 | -58.594
-6 | -0.624 | 0.01102 | -0.012 | -56.595
-5.5 | -0.569 | 0.01063 | -0.013 | -53.532
-5 | -0.512 | 0.01028 | -0.013 | -49.844
-4.5 | -0.454 | 0.00988 | -0.014 | -45.957
-4 | -0.394 | 0.00959 | -0.015 | -41.141
-3.5 | -0.334 | 0.00931 | -0.015 | -35.889
-3 | -0.273 | 0.00632 | -0.016 | -43.202
-2.5 | -0.212 | 0.0063 | -0.017 | -33.644
-2 | -0.15 | 0.00628 | -0.017 | -23.959
-1.5 | -0.089 | 0.00628 | -0.018 | -14.118
-1 | -0.027 | 0.00628 | -0.018 | -4.26
-0.5 | 0.035 | 0.00635 | -0.019 | 5.555
0 | 0.097 | 0.00636 | -0.02 | 15.304
0.5 | 0.159 | 0.00638 | -0.02 | 24.973
1 | 0.221 | 0.00641 | -0.021 | 34.52
1.5 | 0.283 | 0.00644 | -0.021 | 43.994
2 | 0.345 | 0.0065 | -0.022 | 53.009
2.5 | 0.406 | 0.00655 | -0.023 | 61.975
3 | 0.467 | 0.00665 | -0.023 | 70.204
3.5 | 0.527 | 0.00668 | -0.024 | 78.951
4 | 0.586 | 0.01028 | -0.024 | 56.986
4.5 | 0.644 | 0.01036 | -0.025 | 62.155
5 | 0.7 | 0.01132 | -0.025 | 61.819
5.5 | 0.753 | 0.01177 | -0.026 | 63.966
6 | 0.804 | 0.01228 | -0.026 | 65.493
6.5 | 0.853 | 0.01281 | -0.027 | 66.568
7 | 0.898 | 0.01349 | -0.027 | 66.551
7.5 | 0.939 | 0.01423 | -0.028 | 65.998
8 | 0.977 | 0.01499 | -0.028 | 65.155
8.5 | 1.009 | 0.01596 | -0.029 | 63.236
9 | 1.032 | 0.01693 | -0.029 | 60.986
9.5 | 1.047 | 0.01816 | -0.03 | 57.652
10 | 1.051 | 0.01966 | -0.03 | 53.452
10.5 | 0.884 | 0.06784 | -0.016 | 13.027
11 | 0.879 | 0.07279 | -0.016 | 12.071
11.5 | 0.865 | 0.07869 | -0.015 | 10.991
12 | 0.846 | 0.08404 | -0.015 | 10.07
12.5 | 0.819 | 0.09146 | -0.015 | 8.96
13 | 0.786 | 0.09719 | -0.015 | 8.091
13.5 | 0.747 | 0.10594 | -0.015 | 7.048
14 | 0.701 | 0.11646 | -0.015 | 6.018
14.5 | 0.65 | 0.12667 | -0.015 | 5.13
15 | 0.594 | 0.13529 | -0.015 | 4.391

## 46. Re 1M Mach 0.25 (2)
BIGFOIL.COM POLAR EXPORT
NACA64-113 a=0.8
NACA64-113 a=0.8 |  |  |  | Cl Max: | 1.151 | at alpha= | 12 | deg
XFOIL ncrit=9 |  |  |  | L/D Max: | 78.6462 | at alpha= | 3.5 | deg
Re: | 1000000 |  |  | Cd Min: | 0.20297 | at alpha= | 17 | deg
Mach: | 0.25 |  |  | Cl=0 at alpha= | -0.77695 | deg
|  |  |  | @ Cl=0.1, Cd= | 0.0059221
|  |  |  | @ Cl=0.4, Cd= | 0.0061858
|  |  |  | @ Cl=0.6, Cd= | 0.0088947
alpha (deg) | Cl | Cd | Cm | Cl/Cd
-16.5 | -0.6714 | 0.1877 | 0.0308 | -3.577
-16 | -0.6546 | 0.18103 | 0.027 | -3.616
-15.5 | -0.6408 | 0.17314 | 0.0226 | -3.7011
-15 | -0.6392 | 0.15955 | 0.0152 | -4.0063
-14 | -0.7988 | 0.09399 | -0.0166 | -8.4988
-13.5 | -0.8628 | 0.07099 | -0.0324 | -12.1538
-13 | -0.9034 | 0.05732 | -0.0411 | -15.7606
-12.5 | -0.9378 | 0.04684 | -0.0458 | -20.0213
-12 | -0.9588 | 0.03934 | -0.0473 | -24.3721
-11.5 | -0.9861 | 0.03209 | -0.046 | -30.7292
-11 | -0.9838 | 0.02819 | -0.0432 | -34.8989
-10.5 | -0.9723 | 0.02537 | -0.0393 | -38.3248
-10 | -0.9486 | 0.0229 | -0.0356 | -41.4236
-9.5 | -0.9006 | 0.02014 | -0.036 | -44.717
-9 | -0.8656 | 0.01853 | -0.0323 | -46.7134
-8.5 | -0.8315 | 0.01653 | -0.0288 | -50.3025
-8 | -0.7878 | 0.01536 | -0.0264 | -51.2891
-7.5 | -0.7412 | 0.01424 | -0.0245 | -52.0506
-7 | -0.6936 | 0.01308 | -0.0228 | -53.0275
-6.5 | -0.6435 | 0.0121 | -0.0216 | -53.1818
-6 | -0.5897 | 0.01143 | -0.0208 | -51.5923
-5.5 | -0.537 | 0.01057 | -0.02 | -50.8042
-5 | -0.4814 | 0.01001 | -0.0196 | -48.0919
-4.5 | -0.4252 | 0.00947 | -0.0193 | -44.8997
-4 | -0.3703 | 0.0087 | -0.0191 | -42.5632
-3.5 | -0.3191 | 0.00728 | -0.0188 | -43.8324
-3 | -0.2656 | 0.00619 | -0.0187 | -42.9079
-2.5 | -0.2062 | 0.00605 | -0.019 | -34.0826
-2 | -0.1465 | 0.00597 | -0.0193 | -24.5394
-1.5 | -0.0869 | 0.00592 | -0.0196 | -14.6791
-1 | -0.0269 | 0.00592 | -0.02 | -4.5439
-0.5 | 0.0334 | 0.00591 | -0.0205 | 5.6514
0 | 0.0938 | 0.00592 | -0.0211 | 15.8446
0.5 | 0.1541 | 0.00594 | -0.0216 | 25.9428
1 | 0.214 | 0.00599 | -0.022 | 35.7262
1.5 | 0.2742 | 0.00602 | -0.0225 | 45.5482
2 | 0.334 | 0.00608 | -0.0228 | 54.9342
2.5 | 0.3933 | 0.00617 | -0.0231 | 63.7439
3 | 0.4525 | 0.00631 | -0.0233 | 71.7116
3.5 | 0.5112 | 0.0065 | -0.0234 | 78.6462
4 | 0.5637 | 0.0074 | -0.0229 | 76.1757
4.5 | 0.6079 | 0.00922 | -0.0214 | 65.9328
5 | 0.6571 | 0.01033 | -0.0204 | 63.6108
5.5 | 0.7095 | 0.01103 | -0.0194 | 64.3246
6 | 0.7606 | 0.01178 | -0.0182 | 64.5671
6.5 | 0.8122 | 0.01238 | -0.0171 | 65.6058
7 | 0.8568 | 0.01342 | -0.0148 | 63.845
7.5 | 0.9024 | 0.01411 | -0.0125 | 63.9546
8 | 0.9389 | 0.01493 | -0.0085 | 62.8868
8.5 | 0.9832 | 0.01657 | -0.0071 | 59.3361
9 | 1.0181 | 0.01788 | -0.0036 | 56.9407
9.5 | 1.0488 | 0.01919 | 0.0002 | 54.6535
10 | 1.0656 | 0.02186 | 0.0049 | 48.7466
10.5 | 1.0941 | 0.02386 | 0.008 | 45.855
11 | 1.1171 | 0.02646 | 0.0111 | 42.2184
11.5 | 1.136 | 0.02945 | 0.0139 | 38.5739
12 | 1.151 | 0.03275 | 0.0161 | 35.145
12.5 | 1.1448 | 0.03846 | 0.018 | 29.766
13 | 1.1402 | 0.04442 | 0.0187 | 25.6686
13.5 | 1.1233 | 0.05228 | 0.0177 | 21.4862
14 | 1.0996 | 0.06193 | 0.0144 | 17.7555
14.5 | 1.0614 | 0.07518 | 0.0078 | 14.1181
15 | 1.0177 | 0.09186 | -0.0024 | 11.0788
15.5 | 0.9634 | 0.11433 | -0.017 | 8.4265
16 | 0.7963 | 0.17289 | -0.0483 | 4.6058
17 | 0.7937 | 0.20297 | -0.0629 | 3.9104

## 47. Re 1M Mach 0.50 (1)
BIGFOIL.COM POLAR EXPORT
NACA64-113 a=0.8
NACA64-113 a=0.8 |  |  |  | Cl Max: | 1.121 | at alpha= | 20 | deg
JavaFoil+Calcfoil stall+Eppler ext transition |  |  |  | L/D Max: | 74.01 | at alpha= | 3 | deg
Re: | 1000000 |  |  | Cd Min: | 0.00654 | at alpha= | -1.5 | deg
Mach: | 0.5 |  |  | Cl=0 at alpha= | -0.78261 | deg
|  |  |  | @ Cl=0.1, Cd= | 0.0066074
|  |  |  | @ Cl=0.4, Cd= | 0.0068354
|  |  |  | @ Cl=0.6, Cd= | 0.011291
alpha (deg) | Cl | Cd | Cm | Cl/Cd
-20 | -1.048 | 0.20184 | 0.002 | -5.193
-19.5 | -1.022 | 0.1905 | 0.002 | -5.363
-19 | -0.995 | 0.18368 | 0.001 | -5.417
-18.5 | -0.969 | 0.17953 | 0.001 | -5.395
-18 | -0.942 | 0.17486 | 0.001 | -5.388
-17.5 | -0.914 | 0.17035 | 0 | -5.364
-17 | -0.887 | 0.16291 | 0 | -5.442
-16.5 | -0.86 | 0.15885 | 0 | -5.413
-16 | -0.833 | 0.15746 | 0 | -5.29
-15.5 | -0.807 | 0.15261 | -0.001 | -5.287
-15 | -0.778 | 0.14187 | -0.001 | -5.482
-14.5 | -0.751 | 0.13899 | -0.001 | -5.401
-14 | -0.724 | 0.13058 | -0.002 | -5.543
-13.5 | -0.697 | 0.12759 | -0.002 | -5.463
-13 | -0.669 | 0.12635 | -0.002 | -5.297
-12.5 | -0.641 | 0.11995 | -0.002 | -5.348
-12 | -0.615 | 0.11793 | -0.003 | -5.211
-11.5 | -0.587 | 0.1132 | -0.003 | -5.19
-11 | -0.56 | 0.10337 | -0.003 | -5.421
-10.5 | -0.533 | 0.09951 | -0.003 | -5.353
-10 | -0.505 | 0.09297 | -0.004 | -5.434
-9.5 | -0.478 | 0.0935 | -0.004 | -5.112
-9 | -0.451 | 0.08976 | -0.004 | -5.023
-8.5 | -0.423 | 0.08104 | -0.004 | -5.222
-8 | -0.396 | 0.05898 | -0.005 | -6.716
-7.5 | -0.55 | 0.06447 | -0.005 | -8.534
-7 | -0.585 | 0.04714 | -0.006 | -12.408
-6.5 | -0.693 | 0.014 | -0.013 | -49.498
-6 | -0.66 | 0.01297 | -0.014 | -50.909
-5.5 | -0.614 | 0.01217 | -0.014 | -50.483
-5 | -0.561 | 0.01151 | -0.015 | -48.772
-4.5 | -0.503 | 0.01109 | -0.016 | -45.354
-4 | -0.438 | 0.01056 | -0.016 | -41.494
-3.5 | -0.372 | 0.01009 | -0.017 | -36.875
-3 | -0.305 | 0.00975 | -0.018 | -31.252
-2.5 | -0.237 | 0.00657 | -0.018 | -36.039
-2 | -0.168 | 0.00655 | -0.019 | -25.654
-1.5 | -0.099 | 0.00654 | -0.02 | -15.147
-1 | -0.03 | 0.00657 | -0.02 | -4.555
-0.5 | 0.039 | 0.00659 | -0.021 | 5.98
0 | 0.109 | 0.00661 | -0.022 | 16.463
0.5 | 0.178 | 0.00662 | -0.023 | 26.898
1 | 0.248 | 0.00668 | -0.023 | 37.027
1.5 | 0.317 | 0.00674 | -0.024 | 47.004
2 | 0.385 | 0.00682 | -0.025 | 56.423
2.5 | 0.453 | 0.00689 | -0.025 | 65.762
3 | 0.521 | 0.00704 | -0.026 | 74.01
3.5 | 0.583 | 0.01114 | -0.026 | 52.331
4 | 0.646 | 0.0117 | -0.027 | 55.264
4.5 | 0.707 | 0.01231 | -0.028 | 57.405
5 | 0.763 | 0.01295 | -0.028 | 58.955
5.5 | 0.814 | 0.01372 | -0.029 | 59.33
6 | 0.858 | 0.0146 | -0.029 | 58.736
6.5 | 0.889 | 0.01577 | -0.03 | 56.351
7 | 0.899 | 0.01706 | -0.03 | 52.708
7.5 | 0.722 | 0.05274 | -0.014 | 13.685
8 | 0.48 | 0.05797 | -0.014 | 8.272
8.5 | 0.506 | 0.06898 | -0.013 | 7.335
9 | 0.533 | 0.08564 | -0.014 | 6.227
9.5 | 0.56 | 0.09029 | -0.015 | 6.204
10 | 0.587 | 0.09604 | -0.015 | 6.11
10.5 | 0.614 | 0.09904 | -0.015 | 6.195
11 | 0.641 | 0.10353 | -0.017 | 6.194
11.5 | 0.668 | 0.10784 | -0.017 | 6.192
12 | 0.694 | 0.11123 | -0.017 | 6.242
12.5 | 0.721 | 0.11573 | -0.017 | 6.228
13 | 0.749 | 0.12227 | -0.019 | 6.123
13.5 | 0.775 | 0.13286 | -0.019 | 5.835
14 | 0.802 | 0.13091 | -0.02 | 6.123
14.5 | 0.828 | 0.13984 | -0.02 | 5.919
15 | 0.855 | 0.15037 | -0.021 | 5.686
15.5 | 0.882 | 0.15373 | -0.022 | 5.739
16 | 0.908 | 0.15871 | -0.022 | 5.723
16.5 | 0.934 | 0.16241 | -0.023 | 5.754
17 | 0.961 | 0.17011 | -0.023 | 5.651
17.5 | 0.989 | 0.16915 | -0.024 | 5.847
18 | 1.015 | 0.17699 | -0.025 | 5.735
18.5 | 1.041 | 0.18174 | -0.025 | 5.727
19 | 1.067 | 0.18852 | -0.026 | 5.66
19.5 | 1.096 | 0.19833 | -0.027 | 5.526
20 | 1.121 | 0.19732 | -0.027 | 5.681

## 48. Re 1M Mach 0.50 (2)
BIGFOIL.COM POLAR EXPORT
NACA64-113 a=0.8
NACA64-113 a=0.8 |  |  |  | Cl Max: | 0.9662 | at alpha= | 20 | deg
XFOIL ncrit=9 |  |  |  | L/D Max: | 78.2051 | at alpha= | 3.5 | deg
Re: | 1000000 |  |  | Cd Min: | 0.28064 | at alpha= | 20 | deg
Mach: | 0.5 |  |  | Cl=0 at alpha= | -0.77102 | deg
|  |  |  | @ Cl=0.1, Cd= | 0.0063082
|  |  |  | @ Cl=0.4, Cd= | 0.0065074
|  |  |  | @ Cl=0.6, Cd= | 0.0086565
alpha (deg) | Cl | Cd | Cm | Cl/Cd
-20 | -0.8463 | 0.26835 | 0.078 | -3.1537
-19.5 | -0.8263 | 0.25904 | 0.0718 | -3.1899
-19 | -0.804 | 0.25055 | 0.0671 | -3.2089
-18.5 | -0.7808 | 0.24339 | 0.0625 | -3.208
-18 | -0.7591 | 0.23514 | 0.0574 | -3.2283
-17.5 | -0.7416 | 0.22436 | 0.0503 | -3.3054
-17 | -0.7222 | 0.21485 | 0.0449 | -3.3614
-16.5 | -0.6981 | 0.20796 | 0.0413 | -3.3569
-16 | -0.6771 | 0.1999 | 0.0365 | -3.3872
-15.5 | -0.6623 | 0.18928 | 0.0296 | -3.499
-15 | -0.6464 | 0.17922 | 0.0238 | -3.6067
-14.5 | -0.628 | 0.17073 | 0.0197 | -3.6783
-14 | -0.607 | 0.16361 | 0.016 | -3.71
-13.5 | -0.5968 | 0.15247 | 0.0101 | -3.9142
-13 | -0.5874 | 0.14186 | 0.0044 | -4.1407
-12.5 | -0.5808 | 0.13125 | -0.0012 | -4.4251
-12 | -0.5772 | 0.1205 | -0.0069 | -4.79
-11.5 | -0.5851 | 0.10734 | -0.0141 | -5.4509
-11 | -0.5991 | 0.09401 | -0.0217 | -6.3727
-10.5 | -0.6285 | 0.07753 | -0.0315 | -8.1065
-10 | -0.6596 | 0.06179 | -0.0431 | -10.6749
-9.5 | -0.6936 | 0.04945 | -0.0516 | -14.0263
-9 | -0.7202 | 0.04022 | -0.0563 | -17.9065
-8.5 | -0.7304 | 0.03278 | -0.0599 | -22.2819
-8 | -0.7476 | 0.02785 | -0.0549 | -26.8438
-7.5 | -0.7557 | 0.02325 | -0.0475 | -32.5032
-7 | -0.7318 | 0.01913 | -0.042 | -38.2541
-6.5 | -0.6917 | 0.01627 | -0.0372 | -42.5138
-6 | -0.6465 | 0.01431 | -0.0331 | -45.1782
-5.5 | -0.595 | 0.01285 | -0.0297 | -46.3035
-5 | -0.5405 | 0.01154 | -0.027 | -46.8371
-4.5 | -0.4788 | 0.01075 | -0.0254 | -44.5395
-4 | -0.4163 | 0.00997 | -0.0242 | -41.7553
-3.5 | -0.3538 | 0.00916 | -0.0232 | -38.6245
-3 | -0.3002 | 0.00727 | -0.0222 | -41.293
-2.5 | -0.2374 | 0.00645 | -0.0218 | -36.8062
-2 | -0.1688 | 0.00634 | -0.022 | -26.6246
-1.5 | -0.1003 | 0.0063 | -0.0222 | -15.9206
-1 | -0.0316 | 0.00628 | -0.0225 | -5.0318
-0.5 | 0.0374 | 0.00629 | -0.0231 | 5.9459
0 | 0.106 | 0.00631 | -0.0235 | 16.7987
0.5 | 0.1749 | 0.00632 | -0.0241 | 27.6741
1 | 0.2439 | 0.00636 | -0.0246 | 38.3491
1.5 | 0.3128 | 0.00644 | -0.025 | 48.5714
2 | 0.3814 | 0.00648 | -0.0252 | 58.858
2.5 | 0.4493 | 0.00658 | -0.0251 | 68.2827
3 | 0.5171 | 0.00676 | -0.025 | 76.4941
3.5 | 0.5795 | 0.00741 | -0.024 | 78.2051
4 | 0.6193 | 0.00983 | -0.0206 | 63.001
4.5 | 0.6718 | 0.01106 | -0.0181 | 60.7414
5 | 0.7283 | 0.01192 | -0.0156 | 61.099
5.5 | 0.7782 | 0.01305 | -0.0121 | 59.6322
6 | 0.8246 | 0.01419 | -0.0078 | 58.1113
6.5 | 0.8459 | 0.01592 | -0.0002 | 53.1344
7 | 0.8716 | 0.01784 | 0.0063 | 48.8565
8 | 0.924 | 0.02326 | 0.0167 | 39.7248
8.5 | 0.9407 | 0.02793 | 0.0212 | 33.6806
9 | 0.9369 | 0.0342 | 0.0246 | 27.3947
9.5 | 0.9194 | 0.04175 | 0.0254 | 22.0216
10 | 0.8952 | 0.05071 | 0.0233 | 17.6533
10.5 | 0.8649 | 0.06168 | 0.0179 | 14.0224
11 | 0.8355 | 0.07462 | 0.0096 | 11.1967
11.5 | 0.8013 | 0.09145 | -0.0022 | 8.7622
12 | 0.778 | 0.10774 | -0.0122 | 7.2211
12.5 | 0.7555 | 0.124 | -0.0217 | 6.0927
13 | 0.7429 | 0.13939 | -0.0304 | 5.3297
13.5 | 0.7422 | 0.15267 | -0.0378 | 4.8615
14 | 0.7489 | 0.16454 | -0.0444 | 4.5515
14.5 | 0.7592 | 0.1758 | -0.0506 | 4.3185
15 | 0.772 | 0.1866 | -0.0565 | 4.1372
16 | 0.8092 | 0.20394 | -0.0657 | 3.9678
16.5 | 0.8267 | 0.21414 | -0.0715 | 3.8606
17 | 0.8414 | 0.22628 | -0.0791 | 3.7184
17.5 | 0.8618 | 0.23522 | -0.0845 | 3.6638
18 | 0.8835 | 0.2432 | -0.0894 | 3.6328
18.5 | 0.9065 | 0.25097 | -0.0934 | 3.612
19 | 0.9256 | 0.2608 | -0.0995 | 3.5491
19.5 | 0.9448 | 0.27203 | -0.1068 | 3.4731
20 | 0.9662 | 0.28064 | -0.1122 | 3.4428

## 49. Re 2M Mach 0.00 (1)
BIGFOIL.COM POLAR EXPORT
NACA64-113 a=0.8
NACA64-113 a=0.8 |  |  |  | Cl Max: | 1.125 | at alpha= | 11.5 | deg
JavaFoil+Calcfoil stall+Eppler ext transition |  |  |  | L/D Max: | 87.377 | at alpha= | 3.5 | deg
Re: | 2000000 |  |  | Cd Min: | 0.00556 | at alpha= | -2 | deg
Mach: | 0 |  |  | Cl=0 at alpha= | -0.78333 | deg
|  |  |  | @ Cl=0.1, Cd= | 0.005602
|  |  |  | @ Cl=0.4, Cd= | 0.0057636
|  |  |  | @ Cl=0.6, Cd= | 0.0094193
alpha (deg) | Cl | Cd | Cm | Cl/Cd
-17 | -0.766 | 0.13435 | 0 | -5.699
-16.5 | -0.784 | 0.12676 | 0 | -6.187
-16 | -0.801 | 0.11802 | 0 | -6.791
-15.5 | -0.817 | 0.11326 | -0.001 | -7.215
-15 | -0.831 | 0.10603 | -0.001 | -7.838
-14.5 | -0.842 | 0.0999 | -0.001 | -8.43
-14 | -0.852 | 0.09328 | -0.002 | -9.13
-13.5 | -0.858 | 0.08717 | -0.002 | -9.838
-13 | -0.872 | 0.07432 | -0.003 | -11.738
-12.5 | -0.871 | 0.06956 | -0.003 | -12.528
-12 | -0.989 | 0.02167 | -0.005 | -45.615
-11.5 | -0.986 | 0.019 | -0.005 | -51.878
-11 | -0.978 | 0.01633 | -0.006 | -59.863
-10.5 | -0.96 | 0.01505 | -0.007 | -63.764
-10 | -0.938 | 0.0138 | -0.007 | -67.996
-9.5 | -0.911 | 0.0129 | -0.008 | -70.596
-9 | -0.878 | 0.01228 | -0.008 | -71.517
-8.5 | -0.843 | 0.01079 | -0.009 | -78.141
-8 | -0.804 | 0.01106 | -0.01 | -72.752
-7.5 | -0.759 | 0.01057 | -0.01 | -71.771
-7 | -0.71 | 0.01018 | -0.011 | -69.792
-6.5 | -0.66 | 0.0098 | -0.011 | -67.352
-6 | -0.607 | 0.00949 | -0.012 | -63.984
-5.5 | -0.553 | 0.00911 | -0.012 | -60.679
-5 | -0.497 | 0.00886 | -0.013 | -56.15
-4.5 | -0.44 | 0.00863 | -0.014 | -51.05
-4 | -0.382 | 0.00842 | -0.014 | -45.42
-3.5 | -0.324 | 0.0082 | -0.015 | -39.483
-3 | -0.265 | 0.00559 | -0.015 | -47.369
-2.5 | -0.205 | 0.00557 | -0.016 | -36.852
-2 | -0.146 | 0.00556 | -0.017 | -26.216
-1.5 | -0.086 | 0.00556 | -0.017 | -15.43
-1 | -0.026 | 0.00557 | -0.018 | -4.652
-0.5 | 0.034 | 0.00562 | -0.018 | 6.071
0 | 0.094 | 0.0056 | -0.019 | 16.814
0.5 | 0.154 | 0.00562 | -0.02 | 27.441
1 | 0.214 | 0.00564 | -0.02 | 37.998
1.5 | 0.274 | 0.00568 | -0.021 | 48.31
2 | 0.334 | 0.0057 | -0.021 | 58.555
2.5 | 0.393 | 0.00576 | -0.022 | 68.274
3 | 0.452 | 0.00579 | -0.022 | 78.128
3.5 | 0.511 | 0.00585 | -0.023 | 87.377
4 | 0.569 | 0.00918 | -0.024 | 61.942
4.5 | 0.626 | 0.00962 | -0.024 | 65.06
5 | 0.681 | 0.00956 | -0.025 | 71.284
5.5 | 0.736 | 0.00992 | -0.025 | 74.111
6 | 0.788 | 0.00982 | -0.026 | 80.247
6.5 | 0.838 | 0.01085 | -0.026 | 77.223
7 | 0.885 | 0.01129 | -0.027 | 78.419
7.5 | 0.93 | 0.01181 | -0.027 | 78.717
8 | 0.971 | 0.01231 | -0.028 | 78.865
8.5 | 1.01 | 0.01297 | -0.028 | 77.857
9 | 1.042 | 0.01364 | -0.029 | 76.374
9.5 | 1.069 | 0.01434 | -0.029 | 74.527
10 | 1.091 | 0.0152 | -0.03 | 71.754
10.5 | 1.108 | 0.01615 | -0.03 | 68.597
11 | 1.119 | 0.01722 | -0.03 | 65.017
11.5 | 1.125 | 0.01854 | -0.031 | 60.67
12 | 1.125 | 0.02016 | -0.031 | 55.778
12.5 | 1.117 | 0.02207 | -0.031 | 50.624
13 | 1.096 | 0.02646 | -0.031 | 41.419
13.5 | 0.963 | 0.0752 | -0.023 | 12.802
14 | 0.934 | 0.09007 | -0.02 | 10.374
14.5 | 0.918 | 0.09789 | -0.02 | 9.375
15 | 0.901 | 0.10487 | -0.019 | 8.587
15.5 | 0.882 | 0.11189 | -0.019 | 7.881
16 | 0.861 | 0.11907 | -0.019 | 7.229
16.5 | 0.84 | 0.12579 | -0.019 | 6.674

## 50. Re 2M Mach 0.00 (2)
BIGFOIL.COM POLAR EXPORT
NACA64-113 a=0.8
NACA64-113 a=0.8 |  |  |  | Cl Max: | 1.4645 | at alpha= | 17 | deg
XFOIL ncrit=9 |  |  |  | L/D Max: | 83.47 | at alpha= | 9.5 | deg
Re: | 2000000 |  |  | Cd Min: | 0.11163 | at alpha= | -19.5 | deg
Mach: | 0 |  |  | Cl=0 at alpha= | -0.77959 | deg
|  |  |  | @ Cl=0.1, Cd= | 0.0048115
|  |  |  | @ Cl=0.4, Cd= | 0.0052606
|  |  |  | @ Cl=0.6, Cd= | 0.0082645
alpha (deg) | Cl | Cd | Cm | Cl/Cd
-19.5 | -1.1539 | 0.11163 | -0.0034 | -10.3368
-19 | -1.2225 | 0.08899 | -0.0175 | -13.7375
-18.5 | -1.2704 | 0.07247 | -0.0274 | -17.53
-18 | -1.2982 | 0.06105 | -0.0334 | -21.2645
-17.5 | -1.3217 | 0.05147 | -0.0376 | -25.679
-17 | -1.3336 | 0.04435 | -0.0398 | -30.0699
-16.5 | -1.3259 | 0.03986 | -0.0407 | -33.2639
-16 | -1.3211 | 0.03538 | -0.041 | -37.3403
-15.5 | -1.3045 | 0.0323 | -0.0407 | -40.387
-15 | -1.2965 | 0.02869 | -0.0397 | -45.19
-14.5 | -1.2774 | 0.02623 | -0.0384 | -48.7
-14 | -1.2597 | 0.02389 | -0.0364 | -52.7292
-13.5 | -1.2385 | 0.022 | -0.0341 | -56.2955
-13 | -1.2154 | 0.0205 | -0.0312 | -59.2878
-12.5 | -1.1912 | 0.0193 | -0.0275 | -61.7202
-12 | -1.1687 | 0.01719 | -0.024 | -67.9872
-11.5 | -1.1281 | 0.01609 | -0.0226 | -70.1119
-11 | -1.0771 | 0.01523 | -0.0229 | -70.7223
-10.5 | -1.0368 | 0.0145 | -0.0207 | -71.5034
-10 | -0.9917 | 0.01381 | -0.0194 | -71.8103
-9.5 | -0.9438 | 0.01319 | -0.0185 | -71.5542
-9 | -0.8991 | 0.01207 | -0.0173 | -74.4905
-8.5 | -0.8482 | 0.01151 | -0.0169 | -73.6924
-8 | -0.7963 | 0.011 | -0.0166 | -72.3909
-7.5 | -0.7431 | 0.01058 | -0.0165 | -70.2363
-7 | -0.6916 | 0.00987 | -0.0161 | -70.0709
-6.5 | -0.6373 | 0.00948 | -0.0162 | -67.2257
-6 | -0.583 | 0.00905 | -0.0162 | -64.4199
-5.5 | -0.5278 | 0.00869 | -0.0163 | -60.7365
-5 | -0.4724 | 0.00834 | -0.0165 | -56.6427
-4.5 | -0.4166 | 0.00801 | -0.0168 | -52.01
-4 | -0.3612 | 0.00757 | -0.017 | -47.7147
-3.5 | -0.3067 | 0.00691 | -0.0172 | -44.3849
-3 | -0.2536 | 0.00593 | -0.0175 | -42.7656
-2.5 | -0.1993 | 0.00514 | -0.0178 | -38.7743
-2 | -0.1416 | 0.00499 | -0.0183 | -28.3768
-1.5 | -0.0837 | 0.0049 | -0.0188 | -17.0816
-1 | -0.0257 | 0.00484 | -0.0194 | -5.3099
-0.5 | 0.0326 | 0.00481 | -0.0199 | 6.7775
0 | 0.0911 | 0.00481 | -0.0205 | 18.9397
0.5 | 0.1495 | 0.00482 | -0.0211 | 31.0166
1 | 0.2077 | 0.00486 | -0.0216 | 42.7366
1.5 | 0.2658 | 0.00491 | -0.0222 | 54.1344
2 | 0.3236 | 0.00502 | -0.0226 | 64.4622
3 | 0.4379 | 0.00538 | -0.0235 | 81.3941
3.5 | 0.491 | 0.00612 | -0.0235 | 80.2288
4 | 0.5405 | 0.00733 | -0.0231 | 73.7381
4.5 | 0.592 | 0.00817 | -0.0229 | 72.4602
5 | 0.6445 | 0.00879 | -0.0227 | 73.322
5.5 | 0.698 | 0.00926 | -0.0225 | 75.378
6 | 0.7518 | 0.00964 | -0.0225 | 77.9876
6.5 | 0.8048 | 0.01007 | -0.0223 | 79.9206
7 | 0.8569 | 0.01054 | -0.0219 | 81.2998
7.5 | 0.908 | 0.01106 | -0.0214 | 82.0976
8 | 0.9586 | 0.01151 | -0.0209 | 83.2841
8.5 | 1.0046 | 0.01229 | -0.0196 | 81.7413
9 | 1.0513 | 0.0127 | -0.0183 | 82.7795
9.5 | 1.0993 | 0.01317 | -0.0173 | 83.47
10 | 1.1452 | 0.01393 | -0.0163 | 82.2111
10.5 | 1.1837 | 0.01513 | -0.0142 | 78.2353
11 | 1.2256 | 0.01592 | -0.0125 | 76.9849
11.5 | 1.263 | 0.01674 | -0.0102 | 75.448
12 | 1.2923 | 0.01766 | -0.0067 | 73.1767
12.5 | 1.3185 | 0.01889 | -0.0032 | 69.7988
13 | 1.3321 | 0.02109 | 0.0011 | 63.1626
13.5 | 1.3548 | 0.02289 | 0.0038 | 59.1874
14 | 1.3786 | 0.02477 | 0.006 | 55.656
14.5 | 1.3989 | 0.02703 | 0.0081 | 51.7536
15 | 1.417 | 0.02961 | 0.0098 | 47.8555
15.5 | 1.4346 | 0.03241 | 0.0111 | 44.2641
16 | 1.45 | 0.03557 | 0.012 | 40.7647
16.5 | 1.4596 | 0.03946 | 0.0126 | 36.9894
17 | 1.4645 | 0.04411 | 0.0127 | 33.2011
17.5 | 1.4466 | 0.05184 | 0.0115 | 27.9051
18 | 1.4255 | 0.06082 | 0.0089 | 23.438
18.5 | 1.4116 | 0.06964 | 0.0055 | 20.27
19 | 1.3937 | 0.07984 | 0.0007 | 17.4562
19.5 | 1.3686 | 0.09216 | -0.0059 | 14.8503
20 | 1.3402 | 0.10605 | -0.0139 | 12.6374

## 51. Re 2M Mach 0.10 (1)
BIGFOIL.COM POLAR EXPORT
NACA64-113 a=0.8
NACA64-113 a=0.8 |  |  |  | Cl Max: | 1.114 | at alpha= | 11.5 | deg
JavaFoil+Calcfoil stall+Eppler ext transition |  |  |  | L/D Max: | 87.399 | at alpha= | 3.5 | deg
Re: | 2000000 |  |  | Cd Min: | 0.00556 | at alpha= | -2 | deg
Mach: | 0.1 |  |  | Cl=0 at alpha= | -0.78333 | deg
|  |  |  | @ Cl=0.1, Cd= | 0.0056383
|  |  |  | @ Cl=0.4, Cd= | 0.0057542
|  |  |  | @ Cl=0.6, Cd= | 0.0094209
alpha (deg) | Cl | Cd | Cm | Cl/Cd
-16.5 | -0.747 | 0.12739 | 0 | -5.861
-16 | -0.768 | 0.12024 | 0 | -6.384
-15.5 | -0.787 | 0.11545 | -0.001 | -6.817
-15 | -0.804 | 0.10824 | -0.001 | -7.43
-14.5 | -0.818 | 0.1014 | -0.001 | -8.072
-14 | -0.831 | 0.0954 | -0.002 | -8.708
-13.5 | -0.84 | 0.08937 | -0.002 | -9.394
-13 | -0.851 | 0.07954 | -0.002 | -10.701
-12.5 | -0.851 | 0.07545 | -0.003 | -11.281
-12 | -0.965 | 0.02525 | -0.005 | -38.211
-11.5 | -0.972 | 0.02042 | -0.005 | -47.592
-11 | -0.969 | 0.01716 | -0.006 | -56.441
-10.5 | -0.955 | 0.01539 | -0.007 | -62.077
-10 | -0.936 | 0.01402 | -0.007 | -66.741
-9.5 | -0.909 | 0.01311 | -0.008 | -69.363
-9 | -0.878 | 0.01247 | -0.008 | -70.396
-8.5 | -0.844 | 0.01172 | -0.009 | -71.964
-8 | -0.807 | 0.01119 | -0.01 | -72.052
-7.5 | -0.761 | 0.01069 | -0.01 | -71.204
-7 | -0.713 | 0.01022 | -0.011 | -69.753
-6.5 | -0.662 | 0.00982 | -0.011 | -67.446
-6 | -0.61 | 0.00951 | -0.012 | -64.113
-5.5 | -0.555 | 0.00919 | -0.013 | -60.41
-5 | -0.5 | 0.00893 | -0.013 | -55.949
-4.5 | -0.443 | 0.00869 | -0.014 | -50.946
-4 | -0.384 | 0.00845 | -0.014 | -45.486
-3.5 | -0.325 | 0.0082 | -0.015 | -39.661
-3 | -0.266 | 0.00559 | -0.015 | -47.586
-2.5 | -0.206 | 0.00557 | -0.016 | -37.054
-2 | -0.146 | 0.00556 | -0.017 | -26.348
-1.5 | -0.086 | 0.00556 | -0.017 | -15.509
-1 | -0.026 | 0.00557 | -0.018 | -4.676
-0.5 | 0.034 | 0.00562 | -0.018 | 6.102
0 | 0.095 | 0.00564 | -0.019 | 16.789
0.5 | 0.155 | 0.00562 | -0.02 | 27.587
1 | 0.215 | 0.00566 | -0.02 | 38.046
1.5 | 0.276 | 0.00568 | -0.021 | 48.579
2 | 0.335 | 0.00572 | -0.021 | 58.631
2.5 | 0.395 | 0.00575 | -0.022 | 68.696
3 | 0.454 | 0.0058 | -0.023 | 78.282
3.5 | 0.513 | 0.00587 | -0.023 | 87.399
4 | 0.572 | 0.00919 | -0.024 | 62.221
4.5 | 0.629 | 0.00966 | -0.024 | 65.148
5 | 0.684 | 0.00957 | -0.025 | 71.545
5.5 | 0.739 | 0.00995 | -0.025 | 74.231
6 | 0.791 | 0.00989 | -0.026 | 80.003
6.5 | 0.841 | 0.01091 | -0.026 | 77.084
7 | 0.888 | 0.01136 | -0.027 | 78.152
7.5 | 0.932 | 0.0119 | -0.027 | 78.331
8 | 0.973 | 0.01246 | -0.028 | 78.104
8.5 | 1.011 | 0.0131 | -0.028 | 77.182
9 | 1.042 | 0.01378 | -0.029 | 75.597
9.5 | 1.068 | 0.01451 | -0.029 | 73.608
10 | 1.088 | 0.01542 | -0.03 | 70.576
10.5 | 1.103 | 0.0165 | -0.03 | 66.839
11 | 1.112 | 0.01767 | -0.03 | 62.899
11.5 | 1.114 | 0.0191 | -0.031 | 58.351
12 | 1.111 | 0.02079 | -0.031 | 53.428
12.5 | 1.095 | 0.02372 | -0.031 | 46.17
13 | 1.056 | 0.03227 | -0.03 | 32.716
13.5 | 0.926 | 0.08511 | -0.021 | 10.885
14 | 0.908 | 0.09323 | -0.02 | 9.738
14.5 | 0.89 | 0.10007 | -0.019 | 8.892
15 | 0.869 | 0.10713 | -0.019 | 8.111
15.5 | 0.845 | 0.11594 | -0.018 | 7.291
16 | 0.822 | 0.12185 | -0.018 | 6.746
16.5 | 0.796 | 0.13038 | -0.018 | 6.104

## 52. Re 2M Mach 0.10 (2)
BIGFOIL.COM POLAR EXPORT
NACA64-113 a=0.8
NACA64-113 a=0.8 |  |  |  | Cl Max: | 1.4379 | at alpha= | 16.5 | deg
XFOIL ncrit=9 |  |  |  | L/D Max: | 82.8719 | at alpha= | 8 | deg
Re: | 2000000 |  |  | Cd Min: | 0.13077 | at alpha= | 20 | deg
Mach: | 0.1 |  |  | Cl=0 at alpha= | -0.77939 | deg
|  |  |  | @ Cl=0.1, Cd= | 0.0048214
|  |  |  | @ Cl=0.4, Cd= | 0.0052485
|  |  |  | @ Cl=0.6, Cd= | 0.0082974
alpha (deg) | Cl | Cd | Cm | Cl/Cd
-19 | -1.1092 | 0.11481 | -0.0025 | -9.6612
-18.5 | -1.1916 | 0.0891 | -0.0185 | -13.3737
-18 | -1.2316 | 0.07366 | -0.028 | -16.7201
-17.5 | -1.27 | 0.06046 | -0.0352 | -21.0056
-17 | -1.2924 | 0.05101 | -0.0394 | -25.3362
-16.5 | -1.2954 | 0.04481 | -0.0414 | -28.9087
-16 | -1.2966 | 0.0393 | -0.0424 | -32.9924
-15.5 | -1.2836 | 0.03557 | -0.0426 | -36.0866
-15 | -1.2806 | 0.0312 | -0.042 | -41.0449
-14.5 | -1.2641 | 0.0283 | -0.041 | -44.6678
-14 | -1.2493 | 0.0255 | -0.0392 | -48.9922
-13.5 | -1.2302 | 0.02325 | -0.037 | -52.9118
-13 | -1.2086 | 0.02143 | -0.0343 | -56.3976
-12.5 | -1.1862 | 0.01996 | -0.0308 | -59.4289
-12 | -1.1662 | 0.01811 | -0.0266 | -64.3954
-11.5 | -1.1318 | 0.01656 | -0.0243 | -68.3454
-11 | -1.0808 | 0.01561 | -0.0246 | -69.2377
-10.5 | -1.0413 | 0.01483 | -0.0221 | -70.2158
-10 | -0.9967 | 0.01407 | -0.0205 | -70.8387
-9.5 | -0.9492 | 0.01338 | -0.0194 | -70.9417
-8.5 | -0.8533 | 0.01165 | -0.0175 | -73.2446
-8 | -0.8012 | 0.01111 | -0.0171 | -72.1152
-7.5 | -0.7478 | 0.01066 | -0.0169 | -70.1501
-7 | -0.6958 | 0.00994 | -0.0165 | -70
-5.5 | -0.5311 | 0.00873 | -0.0166 | -60.8362
-4.5 | -0.4191 | 0.00805 | -0.0169 | -52.0621
-4 | -0.3632 | 0.00763 | -0.0172 | -47.6016
-3.5 | -0.3084 | 0.00696 | -0.0174 | -44.3103
-3 | -0.255 | 0.00597 | -0.0176 | -42.7136
-2.5 | -0.2005 | 0.00516 | -0.0179 | -38.8566
-2 | -0.1425 | 0.005 | -0.0184 | -28.5
-1.5 | -0.0842 | 0.00491 | -0.0189 | -17.1487
-1 | -0.0259 | 0.00485 | -0.0195 | -5.3402
-0.5 | 0.0328 | 0.00483 | -0.02 | 6.7909
0 | 0.0916 | 0.00482 | -0.0206 | 19.0041
0.5 | 0.1503 | 0.00483 | -0.0212 | 31.118
1 | 0.2089 | 0.00486 | -0.0217 | 42.9835
1.5 | 0.2674 | 0.00492 | -0.0223 | 54.3496
2 | 0.3255 | 0.00503 | -0.0227 | 64.7117
2.5 | 0.3832 | 0.00519 | -0.0232 | 73.8343
3 | 0.4406 | 0.00539 | -0.0236 | 81.744
3.5 | 0.4936 | 0.00618 | -0.0235 | 79.8706
4 | 0.5434 | 0.00739 | -0.0231 | 73.5318
4.5 | 0.595 | 0.00824 | -0.0228 | 72.2087
5 | 0.6481 | 0.00885 | -0.0226 | 73.2316
5.5 | 0.702 | 0.0093 | -0.0225 | 75.4839
6 | 0.756 | 0.00971 | -0.0223 | 77.8579
6.5 | 0.8094 | 0.01013 | -0.0221 | 79.9013
7 | 0.8615 | 0.01064 | -0.0216 | 80.968
7.5 | 0.9131 | 0.01114 | -0.0211 | 81.9659
8 | 0.9638 | 0.01163 | -0.0204 | 82.8719
9 | 1.0568 | 0.01285 | -0.0176 | 82.2412
9.5 | 1.1046 | 0.01336 | -0.0164 | 82.6796
10 | 1.1494 | 0.01421 | -0.0151 | 80.8867
10.5 | 1.1883 | 0.01538 | -0.0128 | 77.2627
11 | 1.2288 | 0.01625 | -0.0108 | 75.6185
11.5 | 1.261 | 0.01714 | -0.0075 | 73.5706
12 | 1.2901 | 0.01817 | -0.004 | 71.0017
12.5 | 1.3141 | 0.01968 | -0.0004 | 66.7734
13 | 1.3259 | 0.02216 | 0.0038 | 59.833
13.5 | 1.3515 | 0.02391 | 0.0062 | 56.5245
14 | 1.3736 | 0.02605 | 0.0084 | 52.7294
14.5 | 1.3916 | 0.02866 | 0.0104 | 48.5555
15 | 1.4079 | 0.0316 | 0.012 | 44.5538
15.5 | 1.4234 | 0.03478 | 0.0132 | 40.9258
16 | 1.4363 | 0.03839 | 0.0139 | 37.4134
16.5 | 1.4379 | 0.04339 | 0.0141 | 33.139
17 | 1.4344 | 0.04942 | 0.0134 | 29.0247
17.5 | 1.3988 | 0.06012 | 0.0105 | 23.2668
18 | 1.39 | 0.06825 | 0.0073 | 20.3663
18.5 | 1.3678 | 0.07915 | 0.0022 | 17.2811
19 | 1.3361 | 0.09275 | -0.0051 | 14.4054
19.5 | 1.293 | 0.10984 | -0.0153 | 11.7717
20 | 1.2376 | 0.13077 | -0.0283 | 9.4639

## 53. Re 2M Mach 0.25 (1)
BIGFOIL.COM POLAR EXPORT
NACA64-113 a=0.8
NACA64-113 a=0.8 |  |  |  | Cl Max: | 1.062 | at alpha= | 10 | deg
JavaFoil+Calcfoil stall+Eppler ext transition |  |  |  | L/D Max: | 88.995 | at alpha= | 3.5 | deg
Re: | 2000000 |  |  | Cd Min: | 0.00561 | at alpha= | -2 | deg
Mach: | 0.25 |  |  | Cl=0 at alpha= | -0.78226 | deg
|  |  |  | @ Cl=0.1, Cd= | 0.005661
|  |  |  | @ Cl=0.4, Cd= | 0.0058041
|  |  |  | @ Cl=0.6, Cd= | 0.12272
alpha (deg) | Cl | Cd | Cm | Cl/Cd
-15 | -0.567 | 0.12296 | -0.001 | -4.61
-14.5 | -0.615 | 0.11383 | -0.001 | -5.401
-14 | -0.658 | 0.10703 | -0.001 | -6.147
-13.5 | -0.696 | 0.09756 | -0.002 | -7.134
-13 | -0.727 | 0.09226 | -0.002 | -7.885
-12.5 | -0.753 | 0.08531 | -0.002 | -8.823
-12 | -0.771 | 0.08016 | -0.003 | -9.616
-11.5 | -0.781 | 0.07353 | -0.003 | -10.622
-11 | -0.88 | 0.02774 | -0.006 | -31.741
-10.5 | -0.906 | 0.01891 | -0.007 | -47.919
-10 | -0.908 | 0.01569 | -0.007 | -57.895
-9.5 | -0.894 | 0.01432 | -0.008 | -62.431
-9 | -0.872 | 0.01324 | -0.009 | -65.86
-8.5 | -0.844 | 0.01243 | -0.009 | -67.859
-8 | -0.81 | 0.01172 | -0.01 | -69.106
-7.5 | -0.772 | 0.0112 | -0.01 | -68.987
-7 | -0.726 | 0.01065 | -0.011 | -68.157
-6.5 | -0.676 | 0.01013 | -0.012 | -66.753
-6 | -0.624 | 0.00977 | -0.012 | -63.803
-5.5 | -0.569 | 0.00947 | -0.013 | -60.046
-5 | -0.512 | 0.00908 | -0.013 | -56.442
-4.5 | -0.454 | 0.00881 | -0.014 | -51.541
-4 | -0.394 | 0.00856 | -0.015 | -46.082
-3.5 | -0.334 | 0.00832 | -0.015 | -40.168
-3 | -0.273 | 0.00565 | -0.016 | -48.321
-2.5 | -0.212 | 0.00563 | -0.017 | -37.645
-2 | -0.15 | 0.00561 | -0.017 | -26.817
-1.5 | -0.089 | 0.00561 | -0.018 | -15.804
-1 | -0.027 | 0.00562 | -0.018 | -4.763
-0.5 | 0.035 | 0.00565 | -0.019 | 6.242
0 | 0.097 | 0.00566 | -0.02 | 17.19
0.5 | 0.159 | 0.00568 | -0.02 | 28.063
1 | 0.221 | 0.00569 | -0.021 | 38.918
1.5 | 0.283 | 0.00573 | -0.021 | 49.445
2 | 0.345 | 0.00575 | -0.022 | 59.962
2.5 | 0.406 | 0.00581 | -0.023 | 69.875
3 | 0.467 | 0.00587 | -0.023 | 79.543
3.5 | 0.527 | 0.00592 | -0.024 | 88.995
4 | 0.587 | 0.00947 | -0.024 | 61.986
4.5 | 0.645 | 0.00953 | -0.025 | 67.67
5 | 0.702 | 0.00989 | -0.025 | 70.964
5.5 | 0.756 | 0.00984 | -0.026 | 76.843
6 | 0.808 | 0.01087 | -0.027 | 74.336
6.5 | 0.857 | 0.01131 | -0.027 | 75.73
7 | 0.902 | 0.01185 | -0.028 | 76.111
7.5 | 0.944 | 0.01248 | -0.028 | 75.638
8 | 0.982 | 0.01311 | -0.029 | 74.907
8.5 | 1.015 | 0.01393 | -0.029 | 72.873
9 | 1.039 | 0.01474 | -0.03 | 70.497
9.5 | 1.054 | 0.01578 | -0.03 | 66.815
10 | 1.062 | 0.01678 | -0.03 | 63.294
10.5 | 1.06 | 0.01829 | -0.031 | 57.942
11 | 1.046 | 0.0203 | -0.031 | 51.54
11.5 | 0.878 | 0.06978 | -0.02 | 12.589
12 | 0.854 | 0.07735 | -0.019 | 11.04
12.5 | 0.823 | 0.08539 | -0.017 | 9.637
13 | 0.789 | 0.09173 | -0.017 | 8.6
13.5 | 0.749 | 0.09932 | -0.017 | 7.537
14 | 0.702 | 0.10588 | -0.017 | 6.633
14.5 | 0.651 | 0.11637 | -0.016 | 5.593
15 | 0.595 | 0.12272 | -0.016 | 4.847

## 54. Re 2M Mach 0.25 (2)
BIGFOIL.COM POLAR EXPORT
NACA64-113 a=0.8
NACA64-113 a=0.8 |  |  |  | Cl Max: | 1.3064 | at alpha= | 14 | deg
XFOIL ncrit=9 |  |  |  | L/D Max: | 83.2176 | at alpha= | 3 | deg
Re: | 2000000 |  |  | Cd Min: | 0.23185 | at alpha= | 19 | deg
Mach: | 0.25 |  |  | Cl=0 at alpha= | -0.77888 | deg
|  |  |  | @ Cl=0.1, Cd= | 0.0048855
|  |  |  | @ Cl=0.4, Cd= | 0.0052749
|  |  |  | @ Cl=0.6, Cd= | 0.0083569
alpha (deg) | Cl | Cd | Cm | Cl/Cd
-15.5 | -0.9908 | 0.08457 | -0.0241 | -11.7157
-15 | -1.0534 | 0.06492 | -0.0372 | -16.2261
-14.5 | -1.0852 | 0.05326 | -0.0437 | -20.3755
-14 | -1.1092 | 0.0442 | -0.0473 | -25.095
-13.5 | -1.1263 | 0.03689 | -0.0486 | -30.5313
-13 | -1.13 | 0.03157 | -0.048 | -35.7935
-12.5 | -1.1283 | 0.02722 | -0.0461 | -41.4511
-12 | -1.1179 | 0.02394 | -0.0432 | -46.6959
-11.5 | -1.1007 | 0.02151 | -0.0396 | -51.1715
-11 | -1.0939 | 0.01859 | -0.0339 | -58.8435
-10.5 | -1.0549 | 0.01724 | -0.0312 | -61.1891
-10 | -1.0159 | 0.01605 | -0.028 | -63.296
-9 | -0.9257 | 0.01384 | -0.0236 | -66.8858
-8.5 | -0.8792 | 0.0126 | -0.0217 | -69.7778
-8 | -0.8266 | 0.01185 | -0.0206 | -69.7553
-7.5 | -0.7726 | 0.01118 | -0.0197 | -69.1055
-7 | -0.7177 | 0.01056 | -0.0191 | -67.964
-6.5 | -0.663 | 0.00987 | -0.0184 | -67.1733
-6 | -0.6057 | 0.00947 | -0.0182 | -63.9599
-5.5 | -0.5489 | 0.00895 | -0.0179 | -61.3296
-5 | -0.4906 | 0.00862 | -0.018 | -56.9142
-4.5 | -0.4327 | 0.00823 | -0.018 | -52.5759
-4 | -0.3746 | 0.00784 | -0.0181 | -47.7806
-3.5 | -0.3177 | 0.00722 | -0.0182 | -44.0028
-3 | -0.2625 | 0.00626 | -0.0183 | -41.9329
-2.5 | -0.2074 | 0.00524 | -0.0185 | -39.5802
-2 | -0.1474 | 0.00507 | -0.019 | -29.073
-1.5 | -0.0872 | 0.00496 | -0.0195 | -17.5806
-1 | -0.0268 | 0.00489 | -0.02 | -5.4806
-0.5 | 0.0338 | 0.00488 | -0.0206 | 6.9262
0.5 | 0.1551 | 0.00489 | -0.0218 | 31.7178
1 | 0.2158 | 0.00494 | -0.0223 | 43.6842
1.5 | 0.2761 | 0.00501 | -0.0229 | 55.1098
2 | 0.3362 | 0.0051 | -0.0233 | 65.9216
2.5 | 0.3958 | 0.00526 | -0.0237 | 75.2471
3 | 0.4552 | 0.00547 | -0.0241 | 83.2176
3.5 | 0.5081 | 0.00652 | -0.0237 | 77.9294
4 | 0.5591 | 0.00773 | -0.0231 | 72.3286
4.5 | 0.6126 | 0.00855 | -0.0227 | 71.6491
5 | 0.668 | 0.0091 | -0.0223 | 73.4066
5.5 | 0.7241 | 0.00954 | -0.022 | 75.9015
6 | 0.7793 | 0.01004 | -0.0214 | 77.6195
6.5 | 0.8344 | 0.0105 | -0.0208 | 79.4667
7 | 0.8873 | 0.01113 | -0.0198 | 79.7215
7.5 | 0.9403 | 0.01168 | -0.0188 | 80.5051
8 | 0.9881 | 0.01258 | -0.017 | 78.5453
8.5 | 1.0379 | 0.01317 | -0.0153 | 78.8079
9 | 1.0824 | 0.01385 | -0.0127 | 78.1516
9.5 | 1.1252 | 0.01481 | -0.0101 | 75.9757
10 | 1.1601 | 0.01613 | -0.0064 | 71.9219
10.5 | 1.1891 | 0.01731 | -0.0018 | 68.6944
11 | 1.217 | 0.01875 | 0.0024 | 64.9067
11.5 | 1.2445 | 0.02042 | 0.006 | 60.9452
12 | 1.2566 | 0.02331 | 0.0103 | 53.9082
12.5 | 1.2752 | 0.02603 | 0.0134 | 48.9896
13 | 1.2895 | 0.02933 | 0.016 | 43.9652
13.5 | 1.2986 | 0.03331 | 0.0181 | 38.9853
14 | 1.3064 | 0.03772 | 0.0194 | 34.6341
14.5 | 1.3 | 0.04388 | 0.0197 | 29.6263
15 | 1.2913 | 0.05091 | 0.0187 | 25.3644
15.5 | 1.2815 | 0.05885 | 0.0162 | 21.7757
16 | 1.2605 | 0.06912 | 0.0118 | 18.2364
16.5 | 1.2173 | 0.08416 | 0.0035 | 14.4641
17 | 1.1803 | 0.10023 | -0.0065 | 11.7759
17.5 | 1.1236 | 0.12178 | -0.0201 | 9.2265
18.5 | 0.8486 | 0.22139 | -0.076 | 3.8331
19 | 0.8593 | 0.23185 | -0.0816 | 3.7063

## 55. Re 2M Mach 0.50 (1)
BIGFOIL.COM POLAR EXPORT
NACA64-113 a=0.8
NACA64-113 a=0.8 |  |  |  | Cl Max: | 1.122 | at alpha= | 20 | deg
JavaFoil+Calcfoil stall+Eppler ext transition |  |  |  | L/D Max: | 84.833 | at alpha= | 3 | deg
Re: | 2000000 |  |  | Cd Min: | 0.00579 | at alpha= | -2 | deg
Mach: | 0.5 |  |  | Cl=0 at alpha= | -0.78261 | deg
|  |  |  | @ Cl=0.1, Cd= | 0.0058174
|  |  |  | @ Cl=0.4, Cd= | 0.0059999
|  |  |  | @ Cl=0.6, Cd= | 0.0096211
alpha (deg) | Cl | Cd | Cm | Cl/Cd
-20 | -1.051 | 0.17959 | 0.002 | -5.85
-19.5 | -1.022 | 0.17219 | 0.002 | -5.938
-19 | -0.996 | 0.1658 | 0.001 | -6.005
-18.5 | -0.969 | 0.15946 | 0.001 | -6.076
-18 | -0.943 | 0.15599 | 0.001 | -6.042
-17.5 | -0.915 | 0.15459 | 0 | -5.919
-17 | -0.887 | 0.14751 | 0 | -6.014
-16.5 | -0.86 | 0.14018 | 0 | -6.135
-16 | -0.833 | 0.14005 | 0 | -5.949
-15.5 | -0.808 | 0.13641 | -0.001 | -5.92
-15 | -0.778 | 0.12697 | -0.001 | -6.13
-14.5 | -0.751 | 0.12352 | -0.001 | -6.079
-14 | -0.724 | 0.11652 | -0.002 | -6.214
-13.5 | -0.697 | 0.11179 | -0.002 | -6.237
-13 | -0.67 | 0.11184 | -0.002 | -5.992
-12.5 | -0.642 | 0.10636 | -0.002 | -6.034
-12 | -0.615 | 0.10319 | -0.003 | -5.958
-11.5 | -0.588 | 0.09963 | -0.003 | -5.899
-11 | -0.561 | 0.09099 | -0.003 | -6.162
-10.5 | -0.533 | 0.08771 | -0.004 | -6.078
-10 | -0.506 | 0.08317 | -0.004 | -6.079
-9.5 | -0.478 | 0.06709 | -0.004 | -7.132
-9 | -0.452 | 0.06022 | -0.005 | -7.499
-8.5 | -0.424 | 0.07191 | -0.004 | -5.89
-8 | -0.397 | 0.05608 | -0.005 | -7.072
-7.5 | -0.55 | 0.05736 | -0.005 | -9.593
-7 | -0.709 | 0.01353 | -0.012 | -52.426
-6.5 | -0.699 | 0.01226 | -0.013 | -56.976
-6 | -0.665 | 0.01139 | -0.014 | -58.404
-5.5 | -0.621 | 0.01082 | -0.014 | -57.386
-5 | -0.564 | 0.01024 | -0.015 | -55.123
-4.5 | -0.503 | 0.00977 | -0.016 | -51.492
-4 | -0.438 | 0.0093 | -0.016 | -47.11
-3.5 | -0.372 | 0.00897 | -0.017 | -41.472
-3 | -0.305 | 0.00868 | -0.018 | -35.112
-2.5 | -0.237 | 0.00583 | -0.018 | -40.57
-2 | -0.168 | 0.00579 | -0.019 | -29.01
-1.5 | -0.099 | 0.00579 | -0.02 | -17.122
-1 | -0.03 | 0.00579 | -0.02 | -5.17
-0.5 | 0.039 | 0.0058 | -0.021 | 6.793
0 | 0.109 | 0.00582 | -0.022 | 18.712
0.5 | 0.178 | 0.0059 | -0.023 | 30.18
1 | 0.248 | 0.00592 | -0.023 | 41.787
1.5 | 0.317 | 0.00594 | -0.024 | 53.365
2 | 0.385 | 0.00598 | -0.025 | 64.388
2.5 | 0.453 | 0.00607 | -0.025 | 74.691
3 | 0.521 | 0.00614 | -0.026 | 84.833
3.5 | 0.586 | 0.00941 | -0.026 | 62.237
4 | 0.649 | 0.01036 | -0.027 | 62.671
4.5 | 0.71 | 0.01088 | -0.028 | 65.249
5 | 0.767 | 0.01145 | -0.028 | 67.002
5.5 | 0.818 | 0.01208 | -0.029 | 67.748
6 | 0.862 | 0.01281 | -0.029 | 67.281
6.5 | 0.893 | 0.01383 | -0.03 | 64.622
7 | 0.905 | 0.01502 | -0.03 | 60.243
7.5 | 0.732 | 0.04731 | -0.019 | 15.478
8 | 0.481 | 0.05358 | -0.016 | 8.975
8.5 | 0.506 | 0.06312 | -0.014 | 8.024
9 | 0.534 | 0.07722 | -0.015 | 6.911
9.5 | 0.56 | 0.07928 | -0.015 | 7.069
10 | 0.587 | 0.07436 | -0.016 | 7.899
10.5 | 0.614 | 0.08643 | -0.016 | 7.105
11 | 0.642 | 0.09111 | -0.017 | 7.042
11.5 | 0.668 | 0.09636 | -0.017 | 6.933
12 | 0.695 | 0.09951 | -0.017 | 6.981
12.5 | 0.721 | 0.10394 | -0.018 | 6.938
13 | 0.75 | 0.10916 | -0.02 | 6.866
13.5 | 0.775 | 0.1153 | -0.02 | 6.726
14 | 0.802 | 0.11675 | -0.02 | 6.868
14.5 | 0.828 | 0.12358 | -0.02 | 6.702
15 | 0.857 | 0.13256 | -0.022 | 6.464
15.5 | 0.882 | 0.13618 | -0.022 | 6.48
16 | 0.909 | 0.13946 | -0.022 | 6.516
16.5 | 0.935 | 0.14444 | -0.023 | 6.474
17 | 0.964 | 0.15131 | -0.024 | 6.37
17.5 | 0.99 | 0.15029 | -0.025 | 6.584
18 | 1.015 | 0.15722 | -0.025 | 6.459
18.5 | 1.042 | 0.16089 | -0.025 | 6.475
19 | 1.069 | 0.16823 | -0.026 | 6.352
19.5 | 1.098 | 0.17267 | -0.028 | 6.359
20 | 1.122 | 0.17929 | -0.027 | 6.256

## 56. Re 2M Mach 0.50 (2)
BIGFOIL.COM POLAR EXPORT
NACA64-113 a=0.8
NACA64-113 a=0.8 |  |  |  | Cl Max: | 0.9997 | at alpha= | 8.5 | deg
XFOIL ncrit=9 |  |  |  | L/D Max: | 81.3465 | at alpha= | 2.5 | deg
Re: | 2000000 |  |  | Cd Min: | 0.26747 | at alpha= | -20 | deg
Mach: | 0.5 |  |  | Cl=0 at alpha= | -0.77194 | deg
|  |  |  | @ Cl=0.1, Cd= | 0.00514
|  |  |  | @ Cl=0.4, Cd= | 0.0054309
|  |  |  | @ Cl=0.6, Cd= | 0.0085197
alpha (deg) | Cl | Cd | Cm | Cl/Cd
-20 | -0.8484 | 0.26747 | 0.0787 | -3.1719
-19.5 | -0.8263 | 0.25988 | 0.0735 | -3.1795
-19 | -0.8046 | 0.2514 | 0.0682 | -3.2005
-18.5 | -0.7842 | 0.24091 | 0.0621 | -3.2552
-18 | -0.7624 | 0.23336 | 0.0574 | -3.2671
-17.5 | -0.742 | 0.22434 | 0.0521 | -3.3075
-17 | -0.7226 | 0.21477 | 0.0466 | -3.3645
-16.5 | -0.7065 | 0.20359 | 0.0406 | -3.4702
-16 | -0.6896 | 0.19399 | 0.0352 | -3.5548
-15.5 | -0.6682 | 0.18669 | 0.0306 | -3.5792
-15 | -0.6484 | 0.17849 | 0.0257 | -3.6327
-14.5 | -0.6341 | 0.16847 | 0.0202 | -3.7639
-14 | -0.6226 | 0.15791 | 0.0144 | -3.9428
-13.5 | -0.616 | 0.14628 | 0.0082 | -4.2111
-13 | -0.6125 | 0.13476 | 0.0018 | -4.5451
-12.5 | -0.6035 | 0.12539 | -0.0035 | -4.813
-12 | -0.6062 | 0.11368 | -0.0102 | -5.3325
-11.5 | -0.613 | 0.10167 | -0.0172 | -6.0293
-11 | -0.6359 | 0.08715 | -0.0261 | -7.2966
-10.5 | -0.6702 | 0.06929 | -0.0379 | -9.6724
-9.5 | -0.7359 | 0.04248 | -0.0591 | -17.3234
-9 | -0.7716 | 0.03439 | -0.0593 | -22.4368
-8.5 | -0.8098 | 0.0267 | -0.0561 | -30.3296
-8 | -0.8248 | 0.02193 | -0.0496 | -37.6106
-7.5 | -0.8137 | 0.0183 | -0.0424 | -44.4645
-7 | -0.7812 | 0.01506 | -0.0368 | -51.8725
-6.5 | -0.7364 | 0.01295 | -0.0321 | -56.8649
-6 | -0.6841 | 0.01139 | -0.0285 | -60.0615
-5.5 | -0.6224 | 0.01046 | -0.0262 | -59.5029
-5 | -0.5589 | 0.00965 | -0.0245 | -57.9171
-4.5 | -0.4927 | 0.00908 | -0.0234 | -54.2621
-4 | -0.4261 | 0.00858 | -0.0227 | -49.662
-3.5 | -0.3591 | 0.00815 | -0.0222 | -44.0613
-3 | -0.295 | 0.00738 | -0.0218 | -39.9729
-2.5 | -0.2359 | 0.00589 | -0.0215 | -40.0509
-2 | -0.1697 | 0.00534 | -0.0216 | -31.779
-1.5 | -0.1006 | 0.00522 | -0.0221 | -19.272
-1 | -0.0317 | 0.00516 | -0.0225 | -6.1434
-0.5 | 0.0378 | 0.00514 | -0.0231 | 7.3541
0 | 0.1073 | 0.00514 | -0.0238 | 20.8755
0.5 | 0.1767 | 0.00519 | -0.0244 | 34.0462
1 | 0.2462 | 0.00521 | -0.025 | 47.2553
1.5 | 0.3155 | 0.00527 | -0.0255 | 59.8672
2 | 0.3844 | 0.00539 | -0.0258 | 71.3173
2.5 | 0.4531 | 0.00557 | -0.026 | 81.3465
3.5 | 0.5688 | 0.00795 | -0.0237 | 71.5472
4 | 0.6263 | 0.009 | -0.0221 | 69.5889
4.5 | 0.6886 | 0.00965 | -0.0207 | 71.3575
5 | 0.7513 | 0.01024 | -0.019 | 73.3691
5.5 | 0.8114 | 0.01096 | -0.0167 | 74.0328
6 | 0.867 | 0.01189 | -0.0135 | 72.9184
6.5 | 0.9168 | 0.01299 | -0.0092 | 70.5774
7 | 0.9523 | 0.01431 | -0.0028 | 66.5479
7.5 | 0.9714 | 0.0163 | 0.0052 | 59.5951
8 | 0.9882 | 0.0191 | 0.0122 | 51.7382
8.5 | 0.9997 | 0.02282 | 0.0188 | 43.8081
9.5 | 0.9925 | 0.03427 | 0.0262 | 28.9612
10 | 0.9646 | 0.04284 | 0.0262 | 22.5163
10.5 | 0.9252 | 0.05385 | 0.0225 | 17.1811
11 | 0.8906 | 0.06619 | 0.0156 | 13.4552
11.5 | 0.8581 | 0.0808 | 0.0055 | 10.62
12 | 0.8199 | 0.09977 | -0.007 | 8.2179
12.5 | 0.791 | 0.11693 | -0.0176 | 6.7647
13 | 0.7743 | 0.1322 | -0.0269 | 5.857
13.5 | 0.7727 | 0.14477 | -0.0343 | 5.3374

## 57. Re 3M Mach 0.00 (1)
BIGFOIL.COM POLAR EXPORT
NACA64-113 a=0.8
NACA64-113 a=0.8 |  |  |  | Cl Max: | 1.131 | at alpha= | 12 | deg
JavaFoil+Calcfoil stall+Eppler ext transition |  |  |  | L/D Max: | 94.508 | at alpha= | 7 | deg
Re: | 3000000 |  |  | Cd Min: | 0.00526 | at alpha= | -1.5 | deg
Mach: | 0 |  |  | Cl=0 at alpha= | -0.78333 | deg
|  |  |  | @ Cl=0.1, Cd= | 0.005318
|  |  |  | @ Cl=0.4, Cd= | 0.0054459
|  |  |  | @ Cl=0.6, Cd= | 0.0088295
alpha (deg) | Cl | Cd | Cm | Cl/Cd
-17 | -0.767 | 0.12843 | 0 | -5.975
-16.5 | -0.786 | 0.12154 | 0 | -6.47
-16 | -0.804 | 0.11434 | 0 | -7.035
-15.5 | -0.821 | 0.10789 | -0.001 | -7.607
-15 | -0.836 | 0.0998 | -0.001 | -8.38
-14.5 | -0.849 | 0.09311 | -0.001 | -9.118
-14 | -0.861 | 0.08525 | -0.002 | -10.106
-13.5 | -0.884 | 0.06973 | -0.002 | -12.679
-13 | -0.985 | 0.02609 | -0.004 | -37.752
-12.5 | -0.998 | 0.02119 | -0.004 | -47.122
-12 | -1.003 | 0.01821 | -0.005 | -55.073
-11.5 | -0.997 | 0.01637 | -0.005 | -60.95
-11 | -0.986 | 0.01461 | -0.006 | -67.483
-10.5 | -0.966 | 0.01364 | -0.007 | -70.835
-10 | -0.943 | 0.01268 | -0.007 | -74.391
-9.5 | -0.915 | 0.01193 | -0.008 | -76.699
-9 | -0.883 | 0.01059 | -0.008 | -83.374
-8.5 | -0.848 | 0.01077 | -0.009 | -78.677
-8 | -0.805 | 0.01028 | -0.01 | -78.248
-7.5 | -0.759 | 0.00991 | -0.01 | -76.544
-7 | -0.71 | 0.0095 | -0.011 | -74.737
-6.5 | -0.66 | 0.00916 | -0.011 | -72.028
-6 | -0.607 | 0.00889 | -0.012 | -68.334
-5.5 | -0.553 | 0.00861 | -0.012 | -64.237
-5 | -0.497 | 0.00837 | -0.013 | -59.398
-4.5 | -0.44 | 0.00818 | -0.014 | -53.816
-4 | -0.382 | 0.00793 | -0.014 | -48.231
-3.5 | -0.324 | 0.0077 | -0.015 | -42.049
-3 | -0.265 | 0.0053 | -0.015 | -49.982
-2.5 | -0.205 | 0.00528 | -0.016 | -38.919
-2 | -0.146 | 0.00527 | -0.017 | -27.632
-1.5 | -0.086 | 0.00526 | -0.017 | -16.33
-1 | -0.026 | 0.00526 | -0.018 | -4.925
-0.5 | 0.034 | 0.0053 | -0.018 | 6.438
0 | 0.094 | 0.00532 | -0.019 | 17.722
0.5 | 0.154 | 0.0053 | -0.02 | 29.12
1 | 0.214 | 0.00533 | -0.02 | 40.234
1.5 | 0.274 | 0.00537 | -0.021 | 51.126
2 | 0.334 | 0.00541 | -0.021 | 61.692
2.5 | 0.393 | 0.00544 | -0.022 | 72.202
3 | 0.452 | 0.00549 | -0.022 | 82.374
3.5 | 0.511 | 0.00553 | -0.023 | 92.301
4 | 0.569 | 0.00865 | -0.024 | 65.797
4.5 | 0.626 | 0.00898 | -0.024 | 69.729
5 | 0.682 | 0.00932 | -0.025 | 73.146
5.5 | 0.736 | 0.00926 | -0.025 | 79.502
6 | 0.789 | 0.00955 | -0.026 | 82.616
6.5 | 0.839 | 0.0095 | -0.026 | 88.337
7 | 0.887 | 0.00939 | -0.027 | 94.508
7.5 | 0.932 | 0.01102 | -0.027 | 84.617
8 | 0.974 | 0.01148 | -0.028 | 84.866
8.5 | 1.013 | 0.01204 | -0.028 | 84.103
9 | 1.045 | 0.01263 | -0.029 | 82.761
9.5 | 1.072 | 0.01327 | -0.029 | 80.786
10 | 1.095 | 0.01401 | -0.03 | 78.131
10.5 | 1.112 | 0.01483 | -0.03 | 74.976
11 | 1.124 | 0.01575 | -0.031 | 71.373
11.5 | 1.13 | 0.01693 | -0.031 | 66.742
12 | 1.131 | 0.01825 | -0.031 | 61.966
12.5 | 1.127 | 0.01977 | -0.032 | 56.979
13 | 1.115 | 0.02201 | -0.032 | 50.648
13.5 | 1.094 | 0.02535 | -0.032 | 43.152
14 | 1.063 | 0.03154 | -0.031 | 33.7
14.5 | 0.969 | 0.06598 | -0.027 | 14.68
15 | 0.91 | 0.09611 | -0.022 | 9.474
15.5 | 0.889 | 0.10437 | -0.021 | 8.514
16 | 0.866 | 0.113 | -0.021 | 7.66
16.5 | 0.843 | 0.11941 | -0.021 | 7.063
17 | 0.82 | 0.12647 | -0.02 | 6.482

## 58. Re 3M Mach 0.00 (2)
BIGFOIL.COM POLAR EXPORT
NACA64-113 a=0.8
NACA64-113 a=0.8 |  |  |  | Cl Max: | 1.5639 | at alpha= | 18.5 | deg
XFOIL ncrit=9 |  |  |  | L/D Max: | 93.2202 | at alpha= | 9 | deg
Re: | 3000000 |  |  | Cd Min: | 0.07683 | at alpha= | -20 | deg
Mach: | 0 |  |  | Cl=0 at alpha= | -0.7813 | deg
|  |  |  | @ Cl=0.1, Cd= | 0.004403
|  |  |  | @ Cl=0.4, Cd= | 0.0051465
|  |  |  | @ Cl=0.6, Cd= | 0.0077642
alpha (deg) | Cl | Cd | Cm | Cl/Cd
-20 | -1.3806 | 0.07683 | -0.0256 | -17.9695
-19.5 | -1.4141 | 0.06445 | -0.0324 | -21.941
-19 | -1.429 | 0.05584 | -0.0363 | -25.591
-18.5 | -1.4365 | 0.04885 | -0.039 | -29.4063
-18 | -1.441 | 0.04283 | -0.0406 | -33.6446
-17.5 | -1.4313 | 0.03875 | -0.0411 | -36.9368
-17 | -1.4281 | 0.03426 | -0.0412 | -41.6842
-16.5 | -1.4139 | 0.03106 | -0.0407 | -45.5216
-16 | -1.3972 | 0.02827 | -0.0398 | -49.4234
-15.5 | -1.3773 | 0.02594 | -0.0386 | -53.0956
-15 | -1.3701 | 0.02289 | -0.0361 | -59.8558
-14.5 | -1.3618 | 0.02031 | -0.0325 | -67.0507
-14 | -1.3437 | 0.01874 | -0.0287 | -71.7022
-13.5 | -1.3198 | 0.01761 | -0.0247 | -74.9461
-13 | -1.2824 | 0.01661 | -0.0228 | -77.2065
-12.5 | -1.2414 | 0.01566 | -0.0214 | -79.272
-12 | -1.191 | 0.01483 | -0.0217 | -80.3102
-11.5 | -1.1509 | 0.01424 | -0.0194 | -80.8216
-11 | -1.1046 | 0.01369 | -0.0183 | -80.6866
-10.5 | -1.062 | 0.01257 | -0.0168 | -84.4869
-10 | -1.0132 | 0.01192 | -0.0162 | -85
-9.5 | -0.9626 | 0.01137 | -0.0157 | -84.6614
-9 | -0.911 | 0.01086 | -0.0154 | -83.8858
-8.5 | -0.858 | 0.01045 | -0.0153 | -82.1053
-8 | -0.8062 | 0.00981 | -0.015 | -82.1814
-7.5 | -0.7523 | 0.0094 | -0.015 | -80.0319
-7 | -0.6976 | 0.00906 | -0.0152 | -76.9978
-6.5 | -0.6432 | 0.00863 | -0.0152 | -74.5307
-6 | -0.5877 | 0.00832 | -0.0155 | -70.637
-5.5 | -0.5319 | 0.00801 | -0.0157 | -66.4045
-5 | -0.4757 | 0.00774 | -0.016 | -61.4599
-4.5 | -0.4194 | 0.00745 | -0.0163 | -56.2953
-4 | -0.363 | 0.00715 | -0.0167 | -50.7692
-3.5 | -0.3072 | 0.0067 | -0.017 | -45.8507
-3 | -0.252 | 0.00608 | -0.0174 | -41.4474
-2.5 | -0.198 | 0.00516 | -0.0177 | -38.3721
-2 | -0.1416 | 0.00471 | -0.0182 | -30.0637
-1.5 | -0.0837 | 0.00456 | -0.0188 | -18.3553
-1 | -0.0255 | 0.00447 | -0.0194 | -5.7047
-0.5 | 0.0328 | 0.00441 | -0.02 | 7.4376
0 | 0.0913 | 0.0044 | -0.0206 | 20.75
0.5 | 0.1498 | 0.00442 | -0.0211 | 33.8914
1 | 0.2081 | 0.00448 | -0.0217 | 46.4509
1.5 | 0.2663 | 0.00457 | -0.0223 | 58.2713
2 | 0.3241 | 0.00469 | -0.0228 | 69.1045
2.5 | 0.3815 | 0.00487 | -0.0233 | 78.3368
3.5 | 0.4879 | 0.00646 | -0.0234 | 75.5263
4 | 0.5409 | 0.0072 | -0.0234 | 75.125
5 | 0.6488 | 0.00823 | -0.0234 | 78.8335
5.5 | 0.7036 | 0.00857 | -0.0235 | 82.1004
6 | 0.7581 | 0.00892 | -0.0235 | 84.9888
6.5 | 0.8119 | 0.0093 | -0.0234 | 87.3011
7 | 0.8655 | 0.00967 | -0.0233 | 89.5036
7.5 | 0.9183 | 0.01008 | -0.0231 | 91.1012
8.5 | 1.0212 | 0.011 | -0.0223 | 92.8364
9 | 1.0711 | 0.01149 | -0.0217 | 93.2202
9.5 | 1.1174 | 0.01217 | -0.0205 | 91.8159
10 | 1.1603 | 0.01255 | -0.0184 | 92.4542
10.5 | 1.2105 | 0.0131 | -0.0181 | 92.4046
11 | 1.2558 | 0.01381 | -0.017 | 90.9341
11.5 | 1.2955 | 0.0148 | -0.015 | 87.5338
12 | 1.3341 | 0.01569 | -0.0129 | 85.0287
12.5 | 1.3644 | 0.01653 | -0.0093 | 82.5408
13 | 1.3915 | 0.01753 | -0.0056 | 79.3782
13.5 | 1.4182 | 0.01872 | -0.0024 | 75.7585
14 | 1.4436 | 0.02014 | 0.0005 | 71.6783
14.5 | 1.4663 | 0.02187 | 0.0033 | 67.0462
15 | 1.4827 | 0.0242 | 0.0061 | 61.2686
15.5 | 1.4967 | 0.02691 | 0.0085 | 55.6187
16 | 1.516 | 0.02936 | 0.0101 | 51.6349
16.5 | 1.5317 | 0.03228 | 0.0115 | 47.4504
17 | 1.5444 | 0.03565 | 0.0124 | 43.3212
17.5 | 1.5556 | 0.03934 | 0.013 | 39.5425
18 | 1.5628 | 0.04369 | 0.013 | 35.7702
18.5 | 1.5639 | 0.04907 | 0.0124 | 31.8708
19 | 1.5615 | 0.05525 | 0.011 | 28.2624
19.5 | 1.5578 | 0.06203 | 0.0089 | 25.1137
20 | 1.5507 | 0.06968 | 0.0059 | 22.2546

## 59. Re 3M Mach 0.10 (1)
BIGFOIL.COM POLAR EXPORT
NACA64-113 a=0.8
NACA64-113 a=0.8 |  |  |  | Cl Max: | 1.12 | at alpha= | 11.5 | deg
JavaFoil+Calcfoil stall+Eppler ext transition |  |  |  | L/D Max: | 92.871 | at alpha= | 3.5 | deg
Re: | 3000000 |  |  | Cd Min: | 0.00525 | at alpha= | -1.5 | deg
Mach: | 0.1 |  |  | Cl=0 at alpha= | -0.78333 | deg
|  |  |  | @ Cl=0.1, Cd= | 0.00532
|  |  |  | @ Cl=0.4, Cd= | 0.0054451
|  |  |  | @ Cl=0.6, Cd= | 0.0088219
alpha (deg) | Cl | Cd | Cm | Cl/Cd
-17 | -0.726 | 0.13248 | 0 | -5.477
-16.5 | -0.748 | 0.12363 | 0 | -6.054
-16 | -0.77 | 0.11666 | 0 | -6.596
-15.5 | -0.789 | 0.11056 | -0.001 | -7.138
-15 | -0.808 | 0.10257 | -0.001 | -7.875
-14.5 | -0.823 | 0.09648 | -0.001 | -8.53
-14 | -0.837 | 0.0892 | -0.002 | -9.384
-13.5 | -0.851 | 0.08058 | -0.002 | -10.558
-13 | -0.948 | 0.03304 | -0.004 | -28.706
-12.5 | -0.977 | 0.02354 | -0.004 | -41.517
-12 | -0.99 | 0.01913 | -0.005 | -51.746
-11.5 | -0.988 | 0.01697 | -0.005 | -58.217
-11 | -0.978 | 0.01513 | -0.006 | -64.64
-10.5 | -0.962 | 0.0139 | -0.007 | -69.219
-10 | -0.941 | 0.01286 | -0.007 | -73.13
-9.5 | -0.914 | 0.01211 | -0.008 | -75.485
-9 | -0.883 | 0.01154 | -0.008 | -76.454
-8.5 | -0.849 | 0.01093 | -0.009 | -77.692
-8 | -0.807 | 0.0104 | -0.01 | -77.549
-7.5 | -0.761 | 0.00995 | -0.01 | -76.522
-7 | -0.713 | 0.00954 | -0.011 | -74.757
-6.5 | -0.662 | 0.00925 | -0.011 | -71.634
-6 | -0.61 | 0.0089 | -0.012 | -68.502
-5.5 | -0.555 | 0.00864 | -0.013 | -64.322
-5 | -0.5 | 0.00838 | -0.013 | -59.637
-4.5 | -0.443 | 0.00818 | -0.014 | -54.065
-4 | -0.384 | 0.00793 | -0.014 | -48.462
-3.5 | -0.325 | 0.00778 | -0.015 | -41.823
-3 | -0.266 | 0.00529 | -0.015 | -50.276
-2.5 | -0.206 | 0.00528 | -0.016 | -39.104
-2 | -0.146 | 0.00528 | -0.017 | -27.75
-1.5 | -0.086 | 0.00525 | -0.017 | -16.424
-1 | -0.026 | 0.00529 | -0.018 | -4.921
-0.5 | 0.034 | 0.0053 | -0.018 | 6.475
0 | 0.095 | 0.00532 | -0.019 | 17.814
0.5 | 0.155 | 0.00532 | -0.02 | 29.129
1 | 0.215 | 0.00535 | -0.02 | 40.304
1.5 | 0.276 | 0.00536 | -0.021 | 51.456
2 | 0.335 | 0.00541 | -0.021 | 62.028
2.5 | 0.395 | 0.00544 | -0.022 | 72.595
3 | 0.454 | 0.0055 | -0.023 | 82.554
3.5 | 0.513 | 0.00553 | -0.023 | 92.871
4 | 0.572 | 0.00865 | -0.024 | 66.107
4.5 | 0.629 | 0.009 | -0.024 | 69.861
5 | 0.685 | 0.00933 | -0.025 | 73.431
5.5 | 0.739 | 0.00927 | -0.025 | 79.708
6 | 0.792 | 0.00965 | -0.026 | 82.065
6.5 | 0.843 | 0.00955 | -0.026 | 88.249
7 | 0.89 | 0.01063 | -0.027 | 83.743
7.5 | 0.935 | 0.01109 | -0.028 | 84.268
8 | 0.976 | 0.01159 | -0.028 | 84.217
8.5 | 1.014 | 0.01216 | -0.028 | 83.414
9 | 1.046 | 0.01276 | -0.029 | 81.962
9.5 | 1.072 | 0.01343 | -0.029 | 79.809
10 | 1.092 | 0.0142 | -0.03 | 76.95
10.5 | 1.107 | 0.01515 | -0.03 | 73.096
11 | 1.116 | 0.01619 | -0.031 | 68.954
11.5 | 1.12 | 0.01738 | -0.031 | 64.418
12 | 1.118 | 0.0187 | -0.031 | 59.795
12.5 | 1.108 | 0.02059 | -0.032 | 53.838
13 | 1.092 | 0.02315 | -0.032 | 47.157
13.5 | 1.061 | 0.02808 | -0.032 | 37.801
14 | 0.999 | 0.04526 | -0.03 | 22.069
14.5 | 0.903 | 0.08896 | -0.023 | 10.154
15 | 0.875 | 0.10039 | -0.021 | 8.721
15.5 | 0.851 | 0.1088 | -0.02 | 7.818
16 | 0.825 | 0.11632 | -0.02 | 7.091
16.5 | 0.798 | 0.12594 | -0.019 | 6.337

## 60. Re 3M Mach 0.10 (2)
BIGFOIL.COM POLAR EXPORT
NACA64-113 a=0.8
NACA64-113 a=0.8 |  |  |  | Cl Max: | 1.5413 | at alpha= | 18 | deg
XFOIL ncrit=9 |  |  |  | L/D Max: | 92.5496 | at alpha= | 8.5 | deg
Re: | 3000000 |  |  | Cd Min: | 0.1031 | at alpha= | -20 | deg
Mach: | 0.1 |  |  | Cl=0 at alpha= | -0.78157 | deg
|  |  |  | @ Cl=0.1, Cd= | 0.0044228
|  |  |  | @ Cl=0.4, Cd= | 0.0050411
|  |  |  | @ Cl=0.6, Cd= | 0.0078573
alpha (deg) | Cl | Cd | Cm | Cl/Cd
-20 | -1.2546 | 0.1031 | -0.0107 | -12.1688
-19.5 | -1.3363 | 0.07963 | -0.0256 | -16.7814
-19 | -1.3709 | 0.06665 | -0.033 | -20.5686
-18.5 | -1.3928 | 0.05676 | -0.0378 | -24.5384
-18 | -1.404 | 0.04914 | -0.0408 | -28.5714
-17.5 | -1.4018 | 0.04374 | -0.0423 | -32.0485
-17 | -1.4053 | 0.03817 | -0.0431 | -36.8169
-16.5 | -1.397 | 0.0341 | -0.0431 | -40.9677
-16 | -1.3844 | 0.03068 | -0.0424 | -45.1239
-15.5 | -1.3677 | 0.02784 | -0.0414 | -49.1272
-15 | -1.3516 | 0.02518 | -0.0397 | -53.6775
-14.5 | -1.3486 | 0.02189 | -0.0365 | -61.608
-14 | -1.3353 | 0.01972 | -0.0328 | -67.713
-13.5 | -1.3163 | 0.01829 | -0.0285 | -71.9683
-13 | -1.2855 | 0.01719 | -0.0254 | -74.7818
-12.5 | -1.2461 | 0.01616 | -0.0235 | -77.1101
-12 | -1.1963 | 0.01522 | -0.0236 | -78.6005
-11.5 | -1.1571 | 0.01455 | -0.021 | -79.5258
-11 | -1.1112 | 0.01393 | -0.0196 | -79.7703
-10.5 | -1.0677 | 0.01288 | -0.0181 | -82.896
-10 | -1.0195 | 0.01212 | -0.0171 | -84.1172
-9.5 | -0.9688 | 0.01152 | -0.0165 | -84.0972
-9 | -0.917 | 0.01098 | -0.0161 | -83.5155
-8.5 | -0.8637 | 0.01054 | -0.0159 | -81.945
-8 | -0.8115 | 0.0099 | -0.0155 | -81.9697
-7.5 | -0.7573 | 0.00947 | -0.0155 | -79.9683
-7 | -0.7022 | 0.00911 | -0.0155 | -77.0801
-6.5 | -0.6472 | 0.00869 | -0.0155 | -74.4764
-6 | -0.5914 | 0.00836 | -0.0157 | -70.7416
-5.5 | -0.5352 | 0.00805 | -0.0159 | -66.4845
-5 | -0.4787 | 0.00776 | -0.0162 | -61.6881
-4.5 | -0.4219 | 0.00748 | -0.0165 | -56.4037
-4 | -0.3651 | 0.00718 | -0.0168 | -50.8496
-3.5 | -0.3089 | 0.00674 | -0.0172 | -45.8309
-3 | -0.2534 | 0.00611 | -0.0175 | -41.473
-2.5 | -0.1991 | 0.0052 | -0.0179 | -38.2885
-2 | -0.1425 | 0.00472 | -0.0183 | -30.1907
-1.5 | -0.0842 | 0.00457 | -0.0189 | -18.4245
-1 | -0.0256 | 0.00447 | -0.0195 | -5.7271
-0.5 | 0.033 | 0.00442 | -0.0201 | 7.4661
0 | 0.0918 | 0.00442 | -0.0207 | 20.7692
0.5 | 0.1506 | 0.00444 | -0.0213 | 33.9189
1 | 0.2094 | 0.00449 | -0.0218 | 46.637
1.5 | 0.2679 | 0.00458 | -0.0224 | 58.4934
2 | 0.3261 | 0.0047 | -0.0229 | 69.383
2.5 | 0.3838 | 0.00488 | -0.0234 | 78.6475
3 | 0.4391 | 0.00543 | -0.0236 | 80.8656
3.5 | 0.4907 | 0.00649 | -0.0235 | 75.6086
4.5 | 0.5978 | 0.00784 | -0.0233 | 76.25
5 | 0.6526 | 0.00827 | -0.0234 | 78.9117
5.5 | 0.7077 | 0.00862 | -0.0234 | 82.0998
6 | 0.7626 | 0.00896 | -0.0234 | 85.1116
6.5 | 0.8166 | 0.00937 | -0.0232 | 87.1505
7 | 0.8707 | 0.00973 | -0.0231 | 89.4861
7.5 | 0.9236 | 0.01016 | -0.0228 | 90.9055
8 | 0.9753 | 0.01068 | -0.0223 | 91.3202
8.5 | 1.0273 | 0.0111 | -0.0218 | 92.5495
9 | 1.0771 | 0.01164 | -0.0211 | 92.5344
9.5 | 1.1238 | 0.0123 | -0.0197 | 91.3659
10 | 1.1665 | 0.01272 | -0.0174 | 91.706
10.5 | 1.2168 | 0.01332 | -0.017 | 91.3514
11 | 1.2612 | 0.01409 | -0.0155 | 89.5103
11.5 | 1.2978 | 0.01528 | -0.0129 | 84.9346
12 | 1.336 | 0.01601 | -0.0104 | 83.4478
12.5 | 1.3629 | 0.01698 | -0.0062 | 80.265
13 | 1.3902 | 0.01811 | -0.0027 | 76.7642
13.5 | 1.4166 | 0.01947 | 0.0005 | 72.7581
14 | 1.4411 | 0.02108 | 0.0034 | 68.3634
14.5 | 1.4589 | 0.02331 | 0.0065 | 62.5869
15 | 1.4702 | 0.02621 | 0.0094 | 56.0931
15.5 | 1.4921 | 0.0285 | 0.0111 | 52.3544
16 | 1.509 | 0.03134 | 0.0126 | 48.1493
16.5 | 1.5204 | 0.03487 | 0.0139 | 43.602
17 | 1.5306 | 0.03871 | 0.0146 | 39.5402
17.5 | 1.5382 | 0.04309 | 0.0148 | 35.6974
18 | 1.5413 | 0.04829 | 0.0143 | 31.9176
18.5 | 1.5379 | 0.05464 | 0.0129 | 28.146
19 | 1.5293 | 0.06216 | 0.0106 | 24.6026
19.5 | 1.5184 | 0.07053 | 0.0073 | 21.5284
20 | 1.4991 | 0.08077 | 0.0024 | 18.5601

## 61. Re 3M Mach 0.25 (1)
BIGFOIL.COM POLAR EXPORT
NACA64-113 a=0.8
NACA64-113 a=0.8 |  |  |  | Cl Max: | 1.067 | at alpha= | 10 | deg
JavaFoil+Calcfoil stall+Eppler ext transition |  |  |  | L/D Max: | 94.046 | at alpha= | 3.5 | deg
Re: | 3000000 |  |  | Cd Min: | 0.0053 | at alpha= | -1 | deg
Mach: | 0.25 |  |  | Cl=0 at alpha= | -0.78226 | deg
|  |  |  | @ Cl=0.1, Cd= | 0.005369
|  |  |  | @ Cl=0.4, Cd= | 0.0054841
|  |  |  | @ Cl=0.6, Cd= | 0.1194
alpha (deg) | Cl | Cd | Cm | Cl/Cd
-15.5 | -0.515 | 0.1266 | -0.001 | -4.066
-15 | -0.567 | 0.11756 | -0.001 | -4.827
-14.5 | -0.616 | 0.11014 | -0.001 | -5.59
-14 | -0.659 | 0.10316 | -0.001 | -6.389
-13.5 | -0.697 | 0.09455 | -0.002 | -7.374
-13 | -0.729 | 0.08929 | -0.002 | -8.164
-12.5 | -0.757 | 0.08061 | -0.003 | -9.387
-12 | -0.775 | 0.07608 | -0.003 | -10.182
-11.5 | -0.789 | 0.06796 | -0.004 | -11.612
-11 | -0.916 | 0.0189 | -0.006 | -48.44
-10.5 | -0.921 | 0.01587 | -0.007 | -58.071
-10 | -0.915 | 0.01421 | -0.007 | -64.406
-9.5 | -0.9 | 0.01306 | -0.008 | -68.873
-9 | -0.877 | 0.0122 | -0.009 | -71.89
-8.5 | -0.848 | 0.01154 | -0.009 | -73.416
-8 | -0.815 | 0.01095 | -0.01 | -74.461
-7.5 | -0.772 | 0.01038 | -0.01 | -74.396
-7 | -0.726 | 0.00992 | -0.011 | -73.178
-6.5 | -0.676 | 0.00952 | -0.012 | -71.026
-6 | -0.624 | 0.00914 | -0.012 | -68.257
-5.5 | -0.569 | 0.00887 | -0.013 | -64.124
-5 | -0.512 | 0.00859 | -0.013 | -59.612
-4.5 | -0.454 | 0.00833 | -0.014 | -54.533
-4 | -0.394 | 0.00809 | -0.015 | -48.743
-3.5 | -0.334 | 0.00786 | -0.015 | -42.491
-3 | -0.273 | 0.00535 | -0.016 | -51.044
-2.5 | -0.212 | 0.00533 | -0.017 | -39.801
-2 | -0.15 | 0.00532 | -0.017 | -28.275
-1.5 | -0.089 | 0.00532 | -0.018 | -16.674
-1 | -0.027 | 0.0053 | -0.018 | -5.048
-0.5 | 0.035 | 0.00532 | -0.019 | 6.627
0 | 0.097 | 0.00537 | -0.02 | 18.137
0.5 | 0.159 | 0.00535 | -0.02 | 29.806
1 | 0.221 | 0.00536 | -0.021 | 41.283
1.5 | 0.283 | 0.0054 | -0.021 | 52.458
2 | 0.345 | 0.00543 | -0.022 | 63.496
2.5 | 0.406 | 0.00549 | -0.023 | 73.93
3 | 0.467 | 0.00552 | -0.023 | 84.53
3.5 | 0.527 | 0.0056 | -0.024 | 94.046
4 | 0.587 | 0.00885 | -0.024 | 66.319
4.5 | 0.646 | 0.00929 | -0.025 | 69.5
5 | 0.702 | 0.00923 | -0.026 | 76.019
5.5 | 0.757 | 0.00961 | -0.026 | 78.795
6 | 0.809 | 0.00957 | -0.027 | 84.541
6.5 | 0.859 | 0.01056 | -0.027 | 81.371
7 | 0.905 | 0.01105 | -0.028 | 81.874
7.5 | 0.947 | 0.01162 | -0.028 | 81.52
8 | 0.985 | 0.01216 | -0.029 | 81.008
8.5 | 1.019 | 0.01292 | -0.029 | 78.803
9 | 1.042 | 0.01361 | -0.03 | 76.609
9.5 | 1.058 | 0.01455 | -0.03 | 72.728
10 | 1.067 | 0.0154 | -0.031 | 69.249
10.5 | 1.065 | 0.01669 | -0.031 | 63.81
11 | 1.054 | 0.0182 | -0.031 | 57.931
11.5 | 1.03 | 0.02053 | -0.031 | 50.171
12 | 0.989 | 0.02505 | -0.031 | 39.494
12.5 | 0.829 | 0.08046 | -0.02 | 10.301
13 | 0.793 | 0.08714 | -0.019 | 9.1
13.5 | 0.75 | 0.09455 | -0.018 | 7.936
14 | 0.703 | 0.10341 | -0.017 | 6.801
14.5 | 0.652 | 0.11079 | -0.017 | 5.882
15 | 0.596 | 0.1194 | -0.017 | 4.989

## 62. Re 3M Mach 0.25 (2)
BIGFOIL.COM POLAR EXPORT
NACA64-113 a=0.8
NACA64-113 a=0.8 |  |  |  | Cl Max: | 1.4 | at alpha= | 15 | deg
XFOIL ncrit=9 |  |  |  | L/D Max: | 89.9464 | at alpha= | 8 | deg
Re: | 3000000 |  |  | Cd Min: | 0.24417 | at alpha= | 20 | deg
Mach: | 0.25 |  |  | Cl=0 at alpha= | -0.78007 | deg
|  |  |  | @ Cl=0.1, Cd= | 0.0044626
|  |  |  | @ Cl=0.4, Cd= | 0.0049906
|  |  |  | @ Cl=0.6, Cd= | 0.0078955
alpha (deg) | Cl | Cd | Cm | Cl/Cd
-18.5 | -0.7445 | 0.21182 | 0.0477 | -3.5148
-17.5 | -0.8949 | 0.1444 | 0.0123 | -6.1974
-17 | -1.0138 | 0.10982 | -0.0096 | -9.2315
-16.5 | -1.1138 | 0.08091 | -0.0286 | -13.7659
-16 | -1.1582 | 0.06519 | -0.0388 | -17.7665
-15.5 | -1.1825 | 0.05455 | -0.0446 | -21.6774
-15 | -1.2139 | 0.04457 | -0.0487 | -27.2358
-14.5 | -1.2271 | 0.03758 | -0.0501 | -32.653
-14 | -1.2277 | 0.03243 | -0.0498 | -37.8569
-13.5 | -1.2463 | 0.02641 | -0.0477 | -47.1905
-13 | -1.2419 | 0.02277 | -0.0446 | -54.5411
-12.5 | -1.2248 | 0.02041 | -0.0408 | -60.0098
-12 | -1.2065 | 0.01861 | -0.0359 | -64.8307
-11.5 | -1.1704 | 0.01727 | -0.0327 | -67.7707
-11 | -1.1361 | 0.01599 | -0.0288 | -71.0507
-10.5 | -1.0921 | 0.01497 | -0.0262 | -72.9526
-10 | -1.0457 | 0.01394 | -0.0241 | -75.0143
-9 | -0.9484 | 0.01184 | -0.0205 | -80.1014
-8.5 | -0.8942 | 0.01119 | -0.0196 | -79.9106
-8 | -0.8383 | 0.01068 | -0.0189 | -78.4925
-7.5 | -0.7841 | 0.00991 | -0.0181 | -79.1221
-7 | -0.7272 | 0.00944 | -0.0177 | -77.0339
-6.5 | -0.6693 | 0.00906 | -0.0175 | -73.8742
-6 | -0.612 | 0.00859 | -0.0172 | -71.2456
-5.5 | -0.5535 | 0.00827 | -0.0173 | -66.9287
-5 | -0.495 | 0.00792 | -0.0173 | -62.5
-4 | -0.377 | 0.00734 | -0.0177 | -51.3624
-3.5 | -0.3187 | 0.00692 | -0.0179 | -46.0549
-3 | -0.2612 | 0.00631 | -0.0182 | -41.3946
-2.5 | -0.2052 | 0.00537 | -0.0185 | -38.2123
-2 | -0.1474 | 0.00476 | -0.0189 | -30.9664
-1.5 | -0.0871 | 0.00462 | -0.0195 | -18.8528
-1 | -0.0267 | 0.00453 | -0.02 | -5.894
-0.5 | 0.034 | 0.00447 | -0.0206 | 7.6063
0 | 0.0948 | 0.00446 | -0.0213 | 21.2556
0.5 | 0.1556 | 0.00449 | -0.0219 | 34.6548
1 | 0.2164 | 0.00453 | -0.0225 | 47.7704
2 | 0.3368 | 0.00476 | -0.0235 | 70.7563
2.5 | 0.3967 | 0.00495 | -0.024 | 80.1414
3 | 0.4528 | 0.00564 | -0.024 | 80.2837
3.5 | 0.5055 | 0.00673 | -0.0237 | 75.1114
4 | 0.5605 | 0.00747 | -0.0235 | 75.0335
4.5 | 0.6162 | 0.00807 | -0.0233 | 76.3569
5 | 0.6732 | 0.00847 | -0.0231 | 79.4805
5.5 | 0.7302 | 0.00886 | -0.0229 | 82.4153
6 | 0.7872 | 0.00922 | -0.0227 | 85.3796
6.5 | 0.8431 | 0.00966 | -0.0222 | 87.2774
7 | 0.8988 | 0.0101 | -0.0216 | 88.9901
7.5 | 0.9524 | 0.0107 | -0.0207 | 89.0093
8 | 1.0065 | 0.01119 | -0.0198 | 89.9464
8.5 | 1.0587 | 0.01181 | -0.0185 | 89.6444
9 | 1.1072 | 0.01259 | -0.0166 | 87.9428
9.5 | 1.1554 | 0.01325 | -0.0146 | 87.2
10 | 1.1941 | 0.01383 | -0.0106 | 86.3413
10.5 | 1.239 | 0.01502 | -0.0086 | 82.49
11 | 1.2691 | 0.01613 | -0.0038 | 78.6795
11.5 | 1.2953 | 0.01747 | 0.001 | 74.1442
12 | 1.3233 | 0.01896 | 0.0049 | 69.7943
12.5 | 1.3489 | 0.02079 | 0.0087 | 64.8822
13 | 1.3709 | 0.02305 | 0.0121 | 59.4751
13.5 | 1.3779 | 0.02662 | 0.0158 | 51.7618
14 | 1.3906 | 0.03008 | 0.0183 | 46.2301
14.5 | 1.3993 | 0.03416 | 0.0202 | 40.9631
15 | 1.4 | 0.03929 | 0.0213 | 35.6325
15.5 | 1.3951 | 0.04544 | 0.0213 | 30.702
16 | 1.386 | 0.05272 | 0.0199 | 26.2898
16.5 | 1.3548 | 0.06353 | 0.016 | 21.3254
17 | 1.337 | 0.07371 | 0.0112 | 18.1387
17.5 | 1.3013 | 0.08778 | 0.0032 | 14.8246
18 | 1.2471 | 0.10689 | -0.009 | 11.6671
18.5 | 1.1742 | 0.13137 | -0.0249 | 8.9381
19 | 1.0715 | 0.1638 | -0.0464 | 6.5415
20 | 0.896 | 0.24417 | -0.0906 | 3.6696

## 63. Re 3M Mach 0.50 (1)
BIGFOIL.COM POLAR EXPORT
NACA64-113 a=0.8
NACA64-113 a=0.8 |  |  |  | Cl Max: | 1.122 | at alpha= | 20 | deg
JavaFoil+Calcfoil stall+Eppler ext transition |  |  |  | L/D Max: | 89.868 | at alpha= | 3 | deg
Re: | 3000000 |  |  | Cd Min: | 0.00545 | at alpha= | -1.5 | deg
Mach: | 0.5 |  |  | Cl=0 at alpha= | -0.78261 | deg
|  |  |  | @ Cl=0.1, Cd= | 0.0054849
|  |  |  | @ Cl=0.4, Cd= | 0.0056554
|  |  |  | @ Cl=0.6, Cd= | 0.0091294
alpha (deg) | Cl | Cd | Cm | Cl/Cd
-20 | -1.053 | 0.16765 | 0.002 | -6.28
-19.5 | -1.023 | 0.16217 | 0.002 | -6.309
-19 | -0.996 | 0.15509 | 0.001 | -6.424
-18.5 | -0.969 | 0.1527 | 0.001 | -6.349
-18 | -0.943 | 0.14616 | 0.001 | -6.451
-17.5 | -0.917 | 0.14283 | 0.001 | -6.42
-17 | -0.888 | 0.13909 | 0 | -6.383
-16.5 | -0.861 | 0.13294 | 0 | -6.473
-16 | -0.834 | 0.13277 | 0 | -6.278
-15.5 | -0.808 | 0.12855 | -0.001 | -6.286
-15 | -0.779 | 0.11924 | -0.001 | -6.535
-14.5 | -0.751 | 0.11804 | -0.001 | -6.366
-14 | -0.725 | 0.1105 | -0.002 | -6.557
-13.5 | -0.698 | 0.10631 | -0.002 | -6.562
-13 | -0.671 | 0.10484 | -0.002 | -6.397
-12.5 | -0.642 | 0.09968 | -0.002 | -6.442
-12 | -0.615 | 0.09599 | -0.003 | -6.407
-11.5 | -0.588 | 0.09508 | -0.003 | -6.185
-11 | -0.561 | 0.08664 | -0.003 | -6.475
-10.5 | -0.533 | 0.08268 | -0.004 | -6.452
-10 | -0.506 | 0.07173 | -0.004 | -7.056
-9.5 | -0.479 | 0.06483 | -0.004 | -7.39
-9 | -0.453 | 0.05838 | -0.005 | -7.753
-8.5 | -0.424 | 0.06836 | -0.005 | -6.199
-8 | -0.397 | 0.05406 | -0.005 | -7.346
-7.5 | -0.55 | 0.05439 | -0.005 | -10.119
-7 | -0.713 | 0.0125 | -0.012 | -57.029
-6.5 | -0.702 | 0.01138 | -0.013 | -61.67
-6 | -0.67 | 0.0107 | -0.014 | -62.646
-5.5 | -0.621 | 0.01006 | -0.014 | -61.745
-5 | -0.564 | 0.00954 | -0.015 | -59.143
-4.5 | -0.503 | 0.00912 | -0.016 | -55.178
-4 | -0.438 | 0.00877 | -0.016 | -49.979
-3.5 | -0.372 | 0.00839 | -0.017 | -44.338
-3 | -0.305 | 0.00815 | -0.018 | -37.406
-2.5 | -0.237 | 0.00549 | -0.018 | -43.117
-2 | -0.168 | 0.00547 | -0.019 | -30.743
-1.5 | -0.099 | 0.00545 | -0.02 | -18.173
-1 | -0.03 | 0.00546 | -0.02 | -5.476
-0.5 | 0.039 | 0.00545 | -0.021 | 7.239
0 | 0.109 | 0.00549 | -0.022 | 19.827
0.5 | 0.178 | 0.00554 | -0.023 | 32.188
1 | 0.248 | 0.00554 | -0.023 | 44.711
1.5 | 0.317 | 0.00559 | -0.024 | 56.692
2 | 0.385 | 0.00564 | -0.025 | 68.258
2.5 | 0.453 | 0.00571 | -0.025 | 79.335
3 | 0.521 | 0.00579 | -0.026 | 89.868
3.5 | 0.586 | 0.00911 | -0.027 | 64.363
4 | 0.651 | 0.0092 | -0.027 | 70.765
4.5 | 0.712 | 0.01019 | -0.028 | 69.907
5 | 0.769 | 0.01069 | -0.028 | 71.932
5.5 | 0.821 | 0.01126 | -0.029 | 72.859
6 | 0.865 | 0.01194 | -0.029 | 72.415
6.5 | 0.896 | 0.01284 | -0.03 | 69.815
7 | 0.908 | 0.01395 | -0.031 | 65.078
7.5 | 0.875 | 0.01546 | -0.031 | 56.607
8 | 0.485 | 0.0506 | -0.019 | 9.594
8.5 | 0.507 | 0.06043 | -0.015 | 8.385
9 | 0.535 | 0.05751 | -0.016 | 9.302
9.5 | 0.562 | 0.06295 | -0.016 | 8.921
10 | 0.588 | 0.07132 | -0.016 | 8.246
10.5 | 0.615 | 0.08287 | -0.016 | 7.416
11 | 0.642 | 0.08678 | -0.017 | 7.397
11.5 | 0.668 | 0.09012 | -0.017 | 7.416
12 | 0.695 | 0.0949 | -0.018 | 7.323
12.5 | 0.721 | 0.09755 | -0.018 | 7.395
13 | 0.75 | 0.10396 | -0.02 | 7.214
13.5 | 0.776 | 0.11056 | -0.02 | 7.018
14 | 0.802 | 0.11074 | -0.02 | 7.245
14.5 | 0.829 | 0.11832 | -0.021 | 7.006
15 | 0.858 | 0.12231 | -0.022 | 7.012
15.5 | 0.883 | 0.12644 | -0.022 | 6.982
16 | 0.909 | 0.13303 | -0.023 | 6.835
16.5 | 0.936 | 0.13625 | -0.023 | 6.87
17 | 0.965 | 0.14255 | -0.025 | 6.772
17.5 | 0.99 | 0.14381 | -0.025 | 6.883
18 | 1.016 | 0.14887 | -0.025 | 6.825
18.5 | 1.043 | 0.15519 | -0.026 | 6.719
19 | 1.071 | 0.15978 | -0.027 | 6.701
19.5 | 1.1 | 0.16603 | -0.028 | 6.626
20 | 1.122 | 0.16996 | -0.027 | 6.602

## 64. Re 3M Mach 0.50 (2)
BIGFOIL.COM POLAR EXPORT
NACA64-113 a=0.8
NACA64-113 a=0.8 |  |  |  | Cl Max: | 1.0448 | at alpha= | 8.5 | deg
XFOIL ncrit=9 |  |  |  | L/D Max: | 86.4571 | at alpha= | 2.5 | deg
Re: | 3000000 |  |  | Cd Min: | 0.13924 | at alpha= | 13.5 | deg
Mach: | 0.5 |  |  | Cl=0 at alpha= | -0.77522 | deg
|  |  |  | @ Cl=0.1, Cd= | 0.0046711
|  |  |  | @ Cl=0.4, Cd= | 0.005085
|  |  |  | @ Cl=0.6, Cd= | 0.0080765
alpha (deg) | Cl | Cd | Cm | Cl/Cd
-13 | -0.6182 | 0.13337 | 0.0011 | -4.6352
-12.5 | -0.6221 | 0.12084 | -0.006 | -5.1481
-12 | -0.6376 | 0.10686 | -0.0143 | -5.9667
-11.5 | -0.666 | 0.09142 | -0.024 | -7.2851
-11 | -0.6961 | 0.0754 | -0.0344 | -9.2321
-10.5 | -0.7269 | 0.05999 | -0.0457 | -12.117
-10 | -0.7478 | 0.04783 | -0.0566 | -15.6345
-9.5 | -0.7863 | 0.03844 | -0.0596 | -20.4553
-9 | -0.8124 | 0.03138 | -0.0591 | -25.8891
-8.5 | -0.8373 | 0.02537 | -0.055 | -33.0035
-8 | -0.8577 | 0.02041 | -0.0467 | -42.0235
-7.5 | -0.8484 | 0.01568 | -0.0394 | -54.1071
-7 | -0.8127 | 0.01282 | -0.0336 | -63.3931
-6.5 | -0.7592 | 0.01125 | -0.0297 | -67.4844
-6 | -0.698 | 0.01019 | -0.0269 | -68.4985
-5.5 | -0.6333 | 0.00939 | -0.0249 | -67.4441
-5 | -0.5665 | 0.0088 | -0.0236 | -64.375
-4.5 | -0.4987 | 0.00831 | -0.0226 | -60.012
-4 | -0.4302 | 0.00795 | -0.0221 | -54.1132
-3.5 | -0.3622 | 0.00759 | -0.0218 | -47.7207
-3 | -0.2958 | 0.00705 | -0.0216 | -41.9574
-2.5 | -0.2319 | 0.00618 | -0.0215 | -37.5243
-2 | -0.1694 | 0.00503 | -0.0215 | -33.6779
-1.5 | -0.1006 | 0.00481 | -0.022 | -20.9148
-1 | -0.0312 | 0.00472 | -0.0226 | -6.6102
-0.5 | 0.0382 | 0.00468 | -0.0232 | 8.1624
0 | 0.1079 | 0.00467 | -0.0239 | 23.1049
0.5 | 0.1777 | 0.0047 | -0.0246 | 37.8085
1 | 0.2473 | 0.00474 | -0.0252 | 52.173
1.5 | 0.3167 | 0.00483 | -0.0257 | 65.5694
2.5 | 0.4539 | 0.00525 | -0.0263 | 86.4571
3 | 0.512 | 0.00652 | -0.0253 | 78.5276
3.5 | 0.5697 | 0.00771 | -0.024 | 73.8911
4 | 0.6317 | 0.00846 | -0.0229 | 74.669
4.5 | 0.697 | 0.00893 | -0.0219 | 78.0515
5 | 0.7618 | 0.00944 | -0.0205 | 80.6992
5.5 | 0.8244 | 0.01008 | -0.0185 | 81.7857
6 | 0.8865 | 0.01073 | -0.0161 | 82.6188
6.5 | 0.9424 | 0.01167 | -0.0125 | 80.7541
7 | 0.9909 | 0.01285 | -0.0076 | 77.1128
7.5 | 1.0188 | 0.01434 | 0.0004 | 71.046
8 | 1.0367 | 0.0166 | 0.0084 | 62.4518
8.5 | 1.0448 | 0.02012 | 0.0159 | 51.9284
9 | 1.0364 | 0.02551 | 0.0227 | 40.6272
10 | 0.9927 | 0.04005 | 0.0276 | 24.7865
10.5 | 0.9606 | 0.04971 | 0.0252 | 19.3241
11 | 0.9327 | 0.06043 | 0.02 | 15.4344
11.5 | 0.9006 | 0.07371 | 0.0113 | 12.2182
12 | 0.8747 | 0.08883 | 0.0006 | 9.8469
12.5 | 0.8473 | 0.10579 | -0.01 | 8.0093
13 | 0.8179 | 0.12273 | -0.0209 | 6.6642
13.5 | 0.7958 | 0.13924 | -0.0312 | 5.7153

## 65. Re 4M Mach 0.00 (1)
BIGFOIL.COM POLAR EXPORT
NACA64-113 a=0.8
NACA64-113 a=0.8 |  |  |  | Cl Max: | 1.135 | at alpha= | 12 | deg
JavaFoil+Calcfoil stall+Eppler ext transition |  |  |  | L/D Max: | 95.146 | at alpha= | 3.5 | deg
Re: | 4000000 |  |  | Cd Min: | 0.00509 | at alpha= | -1.5 | deg
Mach: | 0 |  |  | Cl=0 at alpha= | -0.78333 | deg
|  |  |  | @ Cl=0.1, Cd= | 0.005102
|  |  |  | @ Cl=0.4, Cd= | 0.0052471
|  |  |  | @ Cl=0.6, Cd= | 0.0084349
alpha (deg) | Cl | Cd | Cm | Cl/Cd
-17 | -0.769 | 0.12537 | 0 | -6.137
-16.5 | -0.789 | 0.11772 | 0 | -6.702
-16 | -0.808 | 0.10987 | 0 | -7.351
-15.5 | -0.825 | 0.10327 | -0.001 | -7.985
-15 | -0.843 | 0.09363 | -0.001 | -9.004
-14.5 | -0.861 | 0.08364 | -0.002 | -10.295
-14 | -0.906 | 0.05801 | -0.002 | -15.612
-13.5 | -0.979 | 0.02795 | -0.003 | -35.04
-13 | -1.002 | 0.02142 | -0.004 | -46.77
-12.5 | -1.009 | 0.0186 | -0.004 | -54.242
-12 | -1.01 | 0.01655 | -0.005 | -61.044
-11.5 | -1.004 | 0.01504 | -0.005 | -66.724
-11 | -0.991 | 0.01361 | -0.006 | -72.786
-10.5 | -0.97 | 0.0128 | -0.007 | -75.818
-10 | -0.947 | 0.01198 | -0.007 | -79.05
-9.5 | -0.919 | 0.0105 | -0.008 | -87.523
-9 | -0.887 | 0.01086 | -0.008 | -81.741
-8.5 | -0.848 | 0.01026 | -0.009 | -82.632
-8 | -0.805 | 0.00982 | -0.01 | -81.955
-7.5 | -0.759 | 0.00939 | -0.01 | -80.781
-7 | -0.71 | 0.0091 | -0.011 | -78.031
-6.5 | -0.66 | 0.00878 | -0.011 | -75.174
-6 | -0.607 | 0.00851 | -0.012 | -71.373
-5.5 | -0.553 | 0.00826 | -0.012 | -66.906
-5 | -0.497 | 0.00804 | -0.013 | -61.845
-4.5 | -0.44 | 0.00787 | -0.014 | -55.931
-4 | -0.382 | 0.00765 | -0.014 | -49.987
-3.5 | -0.324 | 0.00745 | -0.015 | -43.456
-3 | -0.265 | 0.00512 | -0.015 | -51.695
-2.5 | -0.205 | 0.00511 | -0.016 | -40.16
-2 | -0.146 | 0.00511 | -0.017 | -28.523
-1.5 | -0.086 | 0.00509 | -0.017 | -16.874
-1 | -0.026 | 0.00509 | -0.018 | -5.093
-0.5 | 0.034 | 0.00509 | -0.018 | 6.703
0 | 0.094 | 0.0051 | -0.019 | 18.465
0.5 | 0.154 | 0.00512 | -0.02 | 30.152
1 | 0.214 | 0.00515 | -0.02 | 41.614
1.5 | 0.274 | 0.0052 | -0.021 | 52.791
2 | 0.334 | 0.00519 | -0.021 | 64.326
2.5 | 0.393 | 0.00524 | -0.022 | 74.961
3 | 0.452 | 0.0053 | -0.022 | 85.361
3.5 | 0.511 | 0.00537 | -0.023 | 95.146
4 | 0.569 | 0.00825 | -0.024 | 68.923
4.5 | 0.626 | 0.00859 | -0.024 | 72.922
5 | 0.682 | 0.00891 | -0.025 | 76.567
5.5 | 0.737 | 0.00885 | -0.025 | 83.219
6 | 0.789 | 0.00908 | -0.026 | 86.857
6.5 | 0.84 | 0.0095 | -0.026 | 88.419
7 | 0.888 | 0.0094 | -0.027 | 94.522
7.5 | 0.934 | 0.01049 | -0.027 | 89.016
8 | 0.976 | 0.01094 | -0.028 | 89.222
8.5 | 1.015 | 0.01146 | -0.028 | 88.597
9 | 1.047 | 0.01199 | -0.029 | 87.37
9.5 | 1.075 | 0.01258 | -0.029 | 85.465
10 | 1.098 | 0.01326 | -0.03 | 82.786
10.5 | 1.115 | 0.01401 | -0.03 | 79.608
11 | 1.127 | 0.01484 | -0.031 | 75.944
11.5 | 1.134 | 0.01591 | -0.031 | 71.256
12 | 1.135 | 0.01709 | -0.031 | 66.389
12.5 | 1.131 | 0.01842 | -0.032 | 61.395
13 | 1.121 | 0.02018 | -0.032 | 55.574
13.5 | 1.104 | 0.02276 | -0.032 | 48.52
14 | 1.081 | 0.02618 | -0.032 | 41.295
14.5 | 1.044 | 0.03362 | -0.032 | 31.045
15 | 0.921 | 0.08805 | -0.024 | 10.456
15.5 | 0.898 | 0.09572 | -0.023 | 9.386
16 | 0.87 | 0.10699 | -0.022 | 8.136
16.5 | 0.848 | 0.11424 | -0.022 | 7.419
17 | 0.823 | 0.12147 | -0.022 | 6.776

## 66. Re 4M Mach 0.00 (2)
BIGFOIL.COM POLAR EXPORT
NACA64-113 a=0.8
NACA64-113 a=0.8 |  |  |  | Cl Max: | 1.62 | at alpha= | 18.5 | deg
XFOIL ncrit=9 |  |  |  | L/D Max: | 99.8475 | at alpha= | 10 | deg
Re: | 4000000 |  |  | Cd Min: | 0.06198 | at alpha= | 20 | deg
Mach: | 0 |  |  | Cl=0 at alpha= | -0.78253 | deg
|  |  |  | @ Cl=0.1, Cd= | 0.00421
|  |  |  | @ Cl=0.4, Cd= | 0.0051497
|  |  |  | @ Cl=0.6, Cd= | 0.0075329
alpha (deg) | Cl | Cd | Cm | Cl/Cd
-20 | -1.499 | 0.05886 | -0.0355 | -25.4672
-19.5 | -1.5183 | 0.05029 | -0.0389 | -30.1909
-19 | -1.5285 | 0.04358 | -0.0408 | -35.0734
-18.5 | -1.5271 | 0.03866 | -0.0415 | -39.5008
-18 | -1.5215 | 0.03444 | -0.0416 | -44.1783
-17.5 | -1.5086 | 0.03117 | -0.0412 | -48.3991
-17 | -1.4971 | 0.02798 | -0.0402 | -53.5061
-16.5 | -1.4806 | 0.02539 | -0.0388 | -58.3143
-16 | -1.461 | 0.02323 | -0.0371 | -62.8928
-15.5 | -1.4404 | 0.02134 | -0.0349 | -67.4977
-15 | -1.4183 | 0.01976 | -0.0323 | -71.7763
-14.5 | -1.3943 | 0.01855 | -0.0291 | -75.1644
-14 | -1.3714 | 0.01755 | -0.0249 | -78.1425
-13.5 | -1.3396 | 0.01632 | -0.0222 | -82.0833
-13 | -1.3036 | 0.01502 | -0.0202 | -86.7909
-12.5 | -1.2581 | 0.01417 | -0.0194 | -88.7862
-12 | -1.216 | 0.01352 | -0.0176 | -89.9408
-11 | -1.121 | 0.01234 | -0.0159 | -90.8428
-10.5 | -1.0709 | 0.01183 | -0.0155 | -90.5241
-10 | -1.0209 | 0.01122 | -0.015 | -90.9893
-9.5 | -0.9707 | 0.01053 | -0.0145 | -92.1842
-9 | -0.9183 | 0.01005 | -0.0143 | -91.3731
-8.5 | -0.8648 | 0.00965 | -0.0143 | -89.6166
-8 | -0.8104 | 0.00932 | -0.0144 | -86.9528
-7.5 | -0.7568 | 0.00883 | -0.0144 | -85.7078
-7 | -0.7018 | 0.00849 | -0.0145 | -82.662
-5.5 | -0.5343 | 0.00762 | -0.0154 | -70.1181
-5 | -0.4779 | 0.00734 | -0.0157 | -65.109
-4.5 | -0.4211 | 0.00711 | -0.0161 | -59.2264
-4 | -0.3643 | 0.00685 | -0.0165 | -53.1825
-3.5 | -0.3079 | 0.00649 | -0.0169 | -47.4422
-2 | -0.1412 | 0.00464 | -0.0182 | -30.431
-1.5 | -0.0835 | 0.00439 | -0.0188 | -19.0205
-1 | -0.0254 | 0.00426 | -0.0194 | -5.9624
-0.5 | 0.033 | 0.00421 | -0.02 | 7.8385
0.5 | 0.15 | 0.00421 | -0.0212 | 35.6295
1 | 0.2084 | 0.00426 | -0.0218 | 48.9202
1.5 | 0.2666 | 0.00437 | -0.0224 | 61.0069
2 | 0.3242 | 0.00454 | -0.0229 | 71.4097
2.5 | 0.3809 | 0.00486 | -0.0233 | 78.3745
3 | 0.4343 | 0.00567 | -0.0234 | 76.5961
3.5 | 0.4875 | 0.00647 | -0.0235 | 75.3478
4 | 0.5418 | 0.00704 | -0.0236 | 76.9602
4.5 | 0.5964 | 0.00751 | -0.0237 | 79.4141
5 | 0.6515 | 0.00786 | -0.0238 | 82.888
5.5 | 0.7067 | 0.00818 | -0.024 | 86.3936
6 | 0.7619 | 0.00846 | -0.0241 | 90.0591
6.5 | 0.8163 | 0.0088 | -0.0241 | 92.7614
7 | 0.8705 | 0.00913 | -0.0241 | 95.345
7.5 | 0.9233 | 0.00957 | -0.0239 | 96.4786
8 | 0.9766 | 0.00992 | -0.0238 | 98.4476
8.5 | 1.0286 | 0.01036 | -0.0235 | 99.2857
9 | 1.0787 | 0.01091 | -0.0229 | 98.8726
9.5 | 1.1294 | 0.01133 | -0.0225 | 99.6823
10 | 1.1782 | 0.0118 | -0.0217 | 99.8475
11 | 1.2671 | 0.013 | -0.0186 | 97.4692
11.5 | 1.3126 | 0.01364 | -0.0175 | 96.2317
12 | 1.3561 | 0.01431 | -0.0161 | 94.7659
12.5 | 1.3958 | 0.0151 | -0.0141 | 92.4371
13 | 1.425 | 0.01596 | -0.0103 | 89.2857
13.5 | 1.4475 | 0.01712 | -0.0059 | 84.5502
14 | 1.4671 | 0.0187 | -0.0019 | 78.4545
14.5 | 1.4947 | 0.01997 | 0.0007 | 74.8473
15 | 1.5191 | 0.02155 | 0.0033 | 70.4919
15.5 | 1.543 | 0.0233 | 0.0056 | 66.2232
16 | 1.5638 | 0.02539 | 0.0077 | 61.5912
16.5 | 1.5814 | 0.02788 | 0.0096 | 56.7217
17 | 1.5972 | 0.03067 | 0.0111 | 52.0769
17.5 | 1.6094 | 0.03396 | 0.0123 | 47.391
18 | 1.6137 | 0.03819 | 0.0132 | 42.2545
18.5 | 1.62 | 0.04257 | 0.0133 | 38.055
19 | 1.6142 | 0.04863 | 0.0127 | 33.1935
19.5 | 1.606 | 0.05547 | 0.0112 | 28.9526
20 | 1.604 | 0.06198 | 0.0092 | 25.8793

## 67. Re 4M Mach 0.10 (1)
BIGFOIL.COM POLAR EXPORT
NACA64-113 a=0.8
NACA64-113 a=0.8 |  |  |  | Cl Max: | 1.123 | at alpha= | 11.5 | deg
JavaFoil+Calcfoil stall+Eppler ext transition |  |  |  | L/D Max: | 95.189 | at alpha= | 3.5 | deg
Re: | 4000000 |  |  | Cd Min: | 0.00508 | at alpha= | -1 | deg
Mach: | 0.1 |  |  | Cl=0 at alpha= | -0.78333 | deg
|  |  |  | @ Cl=0.1, Cd= | 0.0051008
|  |  |  | @ Cl=0.4, Cd= | 0.0052442
|  |  |  | @ Cl=0.6, Cd= | 0.0084616
alpha (deg) | Cl | Cd | Cm | Cl/Cd
-17 | -0.727 | 0.12801 | 0 | -5.677
-16.5 | -0.75 | 0.11976 | 0 | -6.265
-16 | -0.772 | 0.11294 | 0 | -6.833
-15.5 | -0.792 | 0.10684 | -0.001 | -7.413
-15 | -0.812 | 0.09809 | -0.001 | -8.278
-14.5 | -0.829 | 0.09098 | -0.001 | -9.109
-14 | -0.849 | 0.08024 | -0.002 | -10.579
-13.5 | -0.935 | 0.03701 | -0.003 | -25.272
-13 | -0.979 | 0.02342 | -0.004 | -41.817
-12.5 | -0.992 | 0.01965 | -0.004 | -50.518
-12 | -0.998 | 0.01722 | -0.005 | -57.915
-11.5 | -0.995 | 0.01549 | -0.005 | -64.201
-11 | -0.983 | 0.01404 | -0.006 | -70.036
-10.5 | -0.966 | 0.01302 | -0.007 | -74.214
-10 | -0.944 | 0.01213 | -0.007 | -77.836
-9.5 | -0.917 | 0.01148 | -0.008 | -79.877
-9 | -0.888 | 0.01098 | -0.008 | -80.915
-8.5 | -0.849 | 0.0104 | -0.009 | -81.672
-8 | -0.807 | 0.00992 | -0.01 | -81.278
-7.5 | -0.761 | 0.00951 | -0.01 | -80.047
-7 | -0.713 | 0.00913 | -0.011 | -78.112
-6.5 | -0.662 | 0.00886 | -0.011 | -74.782
-6 | -0.61 | 0.00854 | -0.012 | -71.429
-5.5 | -0.555 | 0.00827 | -0.013 | -67.124
-5 | -0.5 | 0.00805 | -0.013 | -62.1
-4.5 | -0.443 | 0.00788 | -0.014 | -56.186
-4 | -0.384 | 0.00765 | -0.014 | -50.22
-3.5 | -0.325 | 0.00745 | -0.015 | -43.658
-3 | -0.266 | 0.00515 | -0.015 | -51.631
-2.5 | -0.206 | 0.00511 | -0.016 | -40.387
-2 | -0.146 | 0.00511 | -0.017 | -28.661
-1.5 | -0.086 | 0.0051 | -0.017 | -16.908
-1 | -0.026 | 0.00508 | -0.018 | -5.123
-0.5 | 0.034 | 0.00512 | -0.018 | 6.702
0 | 0.095 | 0.0051 | -0.019 | 18.575
0.5 | 0.155 | 0.00511 | -0.02 | 30.332
1 | 0.215 | 0.00515 | -0.02 | 41.847
1.5 | 0.276 | 0.0052 | -0.021 | 53.049
2 | 0.335 | 0.00522 | -0.021 | 64.247
2.5 | 0.395 | 0.00524 | -0.022 | 75.406
3 | 0.454 | 0.00529 | -0.023 | 85.931
3.5 | 0.513 | 0.00539 | -0.023 | 95.189
4 | 0.572 | 0.00827 | -0.024 | 69.09
4.5 | 0.629 | 0.00866 | -0.024 | 72.645
5 | 0.685 | 0.00891 | -0.025 | 76.871
5.5 | 0.74 | 0.00887 | -0.025 | 83.446
6 | 0.792 | 0.0092 | -0.026 | 86.13
6.5 | 0.843 | 0.00952 | -0.027 | 88.574
7 | 0.891 | 0.00947 | -0.027 | 94.078
7.5 | 0.937 | 0.01055 | -0.028 | 88.731
8 | 0.978 | 0.01104 | -0.028 | 88.593
8.5 | 1.016 | 0.01156 | -0.029 | 87.922
9 | 1.048 | 0.01212 | -0.029 | 86.496
9.5 | 1.074 | 0.01272 | -0.029 | 84.422
10 | 1.095 | 0.01343 | -0.03 | 81.557
10.5 | 1.11 | 0.0143 | -0.03 | 77.623
11 | 1.12 | 0.01524 | -0.031 | 73.483
11.5 | 1.123 | 0.01632 | -0.031 | 68.84
12 | 1.122 | 0.01748 | -0.031 | 64.174
12.5 | 1.114 | 0.01908 | -0.032 | 58.375
13 | 1.099 | 0.02096 | -0.032 | 52.452
13.5 | 1.076 | 0.02417 | -0.032 | 44.525
14 | 1.041 | 0.03018 | -0.032 | 34.5
14.5 | 0.98 | 0.04713 | -0.03 | 20.784
15 | 0.885 | 0.09223 | -0.023 | 9.595
15.5 | 0.855 | 0.10358 | -0.022 | 8.258
16 | 0.828 | 0.1124 | -0.021 | 7.367
16.5 | 0.8 | 0.12205 | -0.02 | 6.556

## 68. Re 4M Mach 0.10 (2)
BIGFOIL.COM POLAR EXPORT
NACA64-113 a=0.8
NACA64-113 a=0.8 |  |  |  | Cl Max: | 1.5942 | at alpha= | 17.5 | deg
XFOIL ncrit=9 |  |  |  | L/D Max: | 99.1536 | at alpha= | 9.5 | deg
Re: | 4000000 |  |  | Cd Min: | 0.07241 | at alpha= | -20 | deg
Mach: | 0.1 |  |  | Cl=0 at alpha= | -0.78279 | deg
|  |  |  | @ Cl=0.1, Cd= | 0.0042027
|  |  |  | @ Cl=0.4, Cd= | 0.0051381
|  |  |  | @ Cl=0.6, Cd= | 0.0075413
alpha (deg) | Cl | Cd | Cm | Cl/Cd
-20 | -1.4268 | 0.07241 | -0.0306 | -19.7045
-19.5 | -1.4631 | 0.06018 | -0.037 | -24.3121
-19 | -1.4873 | 0.05079 | -0.041 | -29.2833
-18.5 | -1.4984 | 0.04384 | -0.043 | -34.1788
-18 | -1.4982 | 0.03867 | -0.0438 | -38.7432
-17.5 | -1.4912 | 0.03451 | -0.0438 | -43.2107
-17 | -1.4838 | 0.03065 | -0.0432 | -48.4111
-16.5 | -1.4703 | 0.02756 | -0.042 | -53.3491
-16 | -1.4527 | 0.02501 | -0.0405 | -58.0848
-15.5 | -1.4337 | 0.02278 | -0.0385 | -62.9368
-15 | -1.4133 | 0.02086 | -0.036 | -67.7517
-14.5 | -1.3892 | 0.01941 | -0.0331 | -71.5714
-14 | -1.3672 | 0.01816 | -0.0292 | -75.2863
-13.5 | -1.3395 | 0.01717 | -0.0255 | -78.014
-13 | -1.3077 | 0.01565 | -0.0227 | -83.5591
-12.5 | -1.2639 | 0.01457 | -0.0216 | -86.7467
-12 | -1.2232 | 0.01384 | -0.0193 | -88.3815
-11 | -1.1285 | 0.01255 | -0.0172 | -89.9203
-10.5 | -1.0782 | 0.01201 | -0.0165 | -89.7752
-10 | -1.0267 | 0.0115 | -0.0161 | -89.2783
-9.5 | -0.9772 | 0.01068 | -0.0153 | -91.4981
-9 | -0.9246 | 0.01016 | -0.015 | -91.0039
-8.5 | -0.8707 | 0.00973 | -0.0149 | -89.4861
-8 | -0.816 | 0.00938 | -0.0149 | -86.9936
-7.5 | -0.7618 | 0.0089 | -0.0148 | -85.5955
-7 | -0.7064 | 0.00853 | -0.0149 | -82.8136
-6.5 | -0.6503 | 0.00825 | -0.0151 | -78.8242
-6 | -0.5944 | 0.0079 | -0.0153 | -75.2405
-5.5 | -0.5377 | 0.00765 | -0.0156 | -70.2876
-5 | -0.4809 | 0.00737 | -0.0159 | -65.251
-4.5 | -0.4237 | 0.00714 | -0.0163 | -59.3417
-4 | -0.3665 | 0.00687 | -0.0166 | -53.3479
-3.5 | -0.3097 | 0.00652 | -0.017 | -47.5
-3 | -0.2532 | 0.00606 | -0.0174 | -41.7822
-2.5 | -0.1975 | 0.0054 | -0.0178 | -36.5741
-2 | -0.142 | 0.00466 | -0.0183 | -30.4721
-1.5 | -0.0841 | 0.00439 | -0.0189 | -19.1572
-1 | -0.0255 | 0.00427 | -0.0195 | -5.9719
-0.5 | 0.0332 | 0.00422 | -0.0201 | 7.8673
0 | 0.092 | 0.0042 | -0.0207 | 21.9048
0.5 | 0.1509 | 0.00422 | -0.0213 | 35.7583
1 | 0.2097 | 0.00426 | -0.0219 | 49.2254
1.5 | 0.2682 | 0.00438 | -0.0225 | 61.2329
2 | 0.3262 | 0.00454 | -0.023 | 71.8502
2.5 | 0.3831 | 0.00488 | -0.0234 | 78.5041
3 | 0.4368 | 0.0057 | -0.0235 | 76.6316
4 | 0.5448 | 0.00708 | -0.0236 | 76.9492
4.5 | 0.5998 | 0.00754 | -0.0237 | 79.5491
5 | 0.6554 | 0.00789 | -0.0238 | 83.0672
5.5 | 0.711 | 0.00821 | -0.0239 | 86.6017
6 | 0.7665 | 0.0085 | -0.024 | 90.1765
6.5 | 0.8213 | 0.00884 | -0.024 | 92.9072
7 | 0.8758 | 0.0092 | -0.0239 | 95.1957
7.5 | 0.9291 | 0.00963 | -0.0237 | 96.4798
8 | 0.9827 | 0.01 | -0.0235 | 98.27
8.5 | 1.0347 | 0.01047 | -0.023 | 98.8252
9 | 1.0855 | 0.01101 | -0.0224 | 98.5922
9.5 | 1.1363 | 0.01146 | -0.0217 | 99.1536
10 | 1.1852 | 0.01196 | -0.0208 | 99.097
10.5 | 1.2286 | 0.01254 | -0.0188 | 97.9745
11 | 1.2742 | 0.01319 | -0.0174 | 96.6035
11.5 | 1.3193 | 0.01388 | -0.016 | 95.0504
12 | 1.3619 | 0.01461 | -0.0142 | 93.217
12.5 | 1.3983 | 0.01546 | -0.0115 | 90.4463
13 | 1.4224 | 0.01648 | -0.0068 | 86.3107
13.5 | 1.4412 | 0.01803 | -0.0022 | 79.9334
14 | 1.4674 | 0.01939 | 0.001 | 75.6782
14.5 | 1.494 | 0.02085 | 0.0037 | 71.6547
15 | 1.5176 | 0.02263 | 0.0063 | 67.0614
15.5 | 1.54 | 0.02464 | 0.0086 | 62.5
16 | 1.5595 | 0.02701 | 0.0107 | 57.7379
16.5 | 1.5743 | 0.02993 | 0.0125 | 52.5994
17 | 1.588 | 0.03313 | 0.0139 | 47.9324
17.5 | 1.5942 | 0.03722 | 0.0149 | 42.8318
18 | 1.5894 | 0.04276 | 0.0152 | 37.1703
18.5 | 1.5891 | 0.04832 | 0.0147 | 32.887
19 | 1.5744 | 0.05605 | 0.013 | 28.0892
19.5 | 1.5731 | 0.06266 | 0.0108 | 25.1053
20 | 1.5726 | 0.0695 | 0.0082 | 22.6273

## 69. Re 4M Mach 0.25 (1)
BIGFOIL.COM POLAR EXPORT
NACA64-113 a=0.8
NACA64-113 a=0.8 |  |  |  | Cl Max: | 1.069 | at alpha= | 10 | deg
JavaFoil+Calcfoil stall+Eppler ext transition |  |  |  | L/D Max: | 96.933 | at alpha= | 3.5 | deg
Re: | 4000000 |  |  | Cd Min: | 0.00512 | at alpha= | -2.5 | deg
Mach: | 0.25 |  |  | Cl=0 at alpha= | -0.78226 | deg
|  |  |  | @ Cl=0.1, Cd= | 0.005141
|  |  |  | @ Cl=0.4, Cd= | 0.0052961
|  |  |  | @ Cl=0.6, Cd= | 0.11498
alpha (deg) | Cl | Cd | Cm | Cl/Cd
-15.5 | -0.515 | 0.12076 | -0.001 | -4.267
-15 | -0.568 | 0.11339 | -0.001 | -5.01
-14.5 | -0.616 | 0.10685 | -0.001 | -5.768
-14 | -0.66 | 0.0998 | -0.001 | -6.611
-13.5 | -0.699 | 0.09225 | -0.002 | -7.574
-13 | -0.731 | 0.08626 | -0.002 | -8.47
-12.5 | -0.762 | 0.07646 | -0.003 | -9.962
-12 | -0.781 | 0.07172 | -0.003 | -10.883
-11.5 | -0.89 | 0.02585 | -0.005 | -34.423
-11 | -0.926 | 0.0167 | -0.006 | -55.417
-10.5 | -0.927 | 0.0146 | -0.007 | -63.507
-10 | -0.919 | 0.01328 | -0.007 | -69.208
-9.5 | -0.903 | 0.01232 | -0.008 | -73.335
-9 | -0.88 | 0.01156 | -0.009 | -76.086
-8.5 | -0.854 | 0.01101 | -0.009 | -77.548
-8 | -0.815 | 0.01042 | -0.01 | -78.244
-7.5 | -0.772 | 0.00984 | -0.01 | -78.537
-7 | -0.726 | 0.00948 | -0.011 | -76.594
-6.5 | -0.676 | 0.0091 | -0.012 | -74.282
-6 | -0.624 | 0.00876 | -0.012 | -71.217
-5.5 | -0.569 | 0.00849 | -0.013 | -67.023
-5 | -0.512 | 0.00823 | -0.013 | -62.254
-4.5 | -0.454 | 0.00799 | -0.014 | -56.823
-4 | -0.394 | 0.00777 | -0.015 | -50.772
-3.5 | -0.334 | 0.00755 | -0.015 | -44.263
-3 | -0.273 | 0.00518 | -0.016 | -52.801
-2.5 | -0.212 | 0.00512 | -0.017 | -41.394
-2 | -0.15 | 0.00512 | -0.017 | -29.392
-1.5 | -0.089 | 0.00515 | -0.018 | -17.224
-1 | -0.027 | 0.00512 | -0.018 | -5.229
-0.5 | 0.035 | 0.00514 | -0.019 | 6.865
0 | 0.097 | 0.00514 | -0.02 | 18.921
0.5 | 0.159 | 0.00516 | -0.02 | 30.9
1 | 0.221 | 0.00519 | -0.021 | 42.68
1.5 | 0.283 | 0.00521 | -0.021 | 54.369
2 | 0.345 | 0.00526 | -0.022 | 65.509
2.5 | 0.406 | 0.0053 | -0.023 | 76.599
3 | 0.467 | 0.00535 | -0.023 | 87.157
3.5 | 0.527 | 0.00544 | -0.024 | 96.933
4 | 0.587 | 0.00844 | -0.024 | 69.536
4.5 | 0.646 | 0.00887 | -0.025 | 72.766
5 | 0.703 | 0.00884 | -0.026 | 79.494
5.5 | 0.757 | 0.00915 | -0.026 | 82.777
6 | 0.81 | 0.00948 | -0.027 | 85.458
6.5 | 0.86 | 0.00942 | -0.027 | 91.366
7 | 0.907 | 0.01054 | -0.028 | 85.991
7.5 | 0.949 | 0.01107 | -0.028 | 85.716
8 | 0.987 | 0.01158 | -0.029 | 85.294
8.5 | 1.021 | 0.01228 | -0.029 | 83.15
9 | 1.045 | 0.01289 | -0.03 | 81.039
9.5 | 1.061 | 0.01376 | -0.03 | 77.102
10 | 1.069 | 0.01454 | -0.031 | 73.537
10.5 | 1.068 | 0.0157 | -0.031 | 68.037
11 | 1.058 | 0.01704 | -0.031 | 62.097
11.5 | 1.037 | 0.01879 | -0.032 | 55.185
12 | 1.004 | 0.02143 | -0.032 | 46.864
12.5 | 0.844 | 0.07088 | -0.023 | 11.906
13 | 0.799 | 0.08231 | -0.021 | 9.702
13.5 | 0.753 | 0.09225 | -0.019 | 8.159
14 | 0.704 | 0.1004 | -0.018 | 7.015
14.5 | 0.652 | 0.10753 | -0.017 | 6.064
15 | 0.596 | 0.11498 | -0.017 | 5.184

## 70. Re 4M Mach 0.25 (2)
BIGFOIL.COM POLAR EXPORT
NACA64-113 a=0.8
NACA64-113 a=0.8 |  |  |  | Cl Max: | 1.4786 | at alpha= | 15.5 | deg
XFOIL ncrit=9 |  |  |  | L/D Max: | 96.7874 | at alpha= | 8 | deg
Re: | 4000000 |  |  | Cd Min: | 0.23088 | at alpha= | -20 | deg
Mach: | 0.25 |  |  | Cl=0 at alpha= | -0.78207 | deg
|  |  |  | @ Cl=0.1, Cd= | 0.0042316
|  |  |  | @ Cl=0.4, Cd= | 0.005037
|  |  |  | @ Cl=0.6, Cd= | 0.0075683
alpha (deg) | Cl | Cd | Cm | Cl/Cd
-20 | -0.7987 | 0.23088 | 0.0609 | -3.4594
-18 | -1.0843 | 0.11487 | -0.0081 | -9.4394
-17.5 | -1.1771 | 0.08798 | -0.0261 | -13.3792
-17 | -1.2379 | 0.06934 | -0.0386 | -17.8526
-16.5 | -1.2734 | 0.05695 | -0.0457 | -22.36
-16 | -1.2904 | 0.04826 | -0.0494 | -26.7385
-15.5 | -1.3073 | 0.04062 | -0.0516 | -32.1837
-15 | -1.3141 | 0.03464 | -0.0519 | -37.9359
-14.5 | -1.3152 | 0.0297 | -0.0509 | -44.2828
-14 | -1.3082 | 0.02588 | -0.0489 | -50.5487
-13.5 | -1.298 | 0.02267 | -0.0459 | -57.2563
-13 | -1.281 | 0.02032 | -0.0421 | -63.0413
-12.5 | -1.2617 | 0.01856 | -0.0374 | -67.9795
-12 | -1.2438 | 0.01659 | -0.0317 | -74.9729
-11.5 | -1.2084 | 0.01524 | -0.0279 | -79.2913
-11 | -1.1635 | 0.01421 | -0.0254 | -81.879
-10.5 | -1.1141 | 0.01335 | -0.0235 | -83.4532
-10 | -1.063 | 0.01253 | -0.0219 | -84.8364
-9.5 | -1.01 | 0.01182 | -0.0206 | -85.4484
-9 | -0.9581 | 0.01091 | -0.0192 | -87.8185
-8.5 | -0.9029 | 0.01029 | -0.0184 | -87.7454
-8 | -0.8462 | 0.0098 | -0.0178 | -86.3469
-7.5 | -0.7888 | 0.00938 | -0.0174 | -84.0938
-7 | -0.732 | 0.00884 | -0.017 | -82.8054
-6.5 | -0.6738 | 0.00846 | -0.0169 | -79.6454
-6 | -0.6151 | 0.00814 | -0.0168 | -75.5651
-5.5 | -0.5565 | 0.0078 | -0.0168 | -71.3462
-5 | -0.4973 | 0.00753 | -0.017 | -66.0425
-4.5 | -0.438 | 0.00726 | -0.0172 | -60.3306
-4 | -0.3786 | 0.00701 | -0.0175 | -54.0086
-3.5 | -0.3196 | 0.00668 | -0.0178 | -47.8443
-3 | -0.2612 | 0.00621 | -0.0181 | -42.0612
-2.5 | -0.2036 | 0.00555 | -0.0185 | -36.6847
-2 | -0.1466 | 0.00473 | -0.0189 | -30.9937
-1.5 | -0.087 | 0.00444 | -0.0194 | -19.5946
-1 | -0.0265 | 0.00432 | -0.02 | -6.1343
-0.5 | 0.0343 | 0.00425 | -0.0207 | 8.0706
0 | 0.0951 | 0.00423 | -0.0213 | 22.4823
0.5 | 0.1559 | 0.00425 | -0.0219 | 36.6824
1 | 0.2167 | 0.00431 | -0.0225 | 50.2784
1.5 | 0.2771 | 0.0044 | -0.0231 | 62.9773
2 | 0.337 | 0.00459 | -0.0236 | 73.4205
2.5 | 0.3957 | 0.00497 | -0.024 | 79.6177
3.5 | 0.5055 | 0.00668 | -0.0238 | 75.6737
4 | 0.5618 | 0.00726 | -0.0238 | 77.3829
4.5 | 0.6188 | 0.00772 | -0.0237 | 80.1554
5 | 0.6766 | 0.00806 | -0.0237 | 83.9454
5.5 | 0.7344 | 0.00839 | -0.0236 | 87.5328
6 | 0.7914 | 0.00878 | -0.0233 | 90.1367
6.5 | 0.8487 | 0.00911 | -0.0231 | 93.1614
7 | 0.9044 | 0.0096 | -0.0225 | 94.2083
7.5 | 0.9605 | 0.01 | -0.0219 | 96.05
8 | 1.0153 | 0.01049 | -0.0211 | 96.7874
8.5 | 1.0682 | 0.0111 | -0.0199 | 96.2342
9 | 1.121 | 0.01166 | -0.0187 | 96.1407
9.5 | 1.1719 | 0.0123 | -0.0171 | 95.2764
10 | 1.2166 | 0.01322 | -0.0145 | 92.0272
10.5 | 1.2585 | 0.01374 | -0.0111 | 91.5939
11 | 1.3045 | 0.0146 | -0.0088 | 89.3493
11.5 | 1.335 | 0.01564 | -0.0039 | 85.3581
12 | 1.3615 | 0.01689 | 0.001 | 80.6098
12.5 | 1.3787 | 0.01896 | 0.0062 | 72.7162
13 | 1.4043 | 0.0208 | 0.0099 | 67.5144
13.5 | 1.4271 | 0.023 | 0.0134 | 62.0478
14 | 1.4471 | 0.02561 | 0.0164 | 56.5053
14.5 | 1.4614 | 0.02887 | 0.0191 | 50.62
15 | 1.4716 | 0.03272 | 0.0212 | 44.9756
15.5 | 1.4786 | 0.03717 | 0.0226 | 39.7794
16 | 1.4782 | 0.04268 | 0.0231 | 34.6345
16.5 | 1.4603 | 0.05062 | 0.022 | 28.8483
17 | 1.4433 | 0.0593 | 0.0194 | 24.339
17.5 | 1.399 | 0.07259 | 0.0132 | 19.2726
18 | 1.3597 | 0.08686 | 0.0051 | 15.6539
18.5 | 1.3162 | 0.10351 | -0.0053 | 12.7157
19 | 1.2593 | 0.12401 | -0.0188 | 10.1548
19.5 | 1.1878 | 0.14829 | -0.035 | 8.01
20 | 1.0882 | 0.18045 | -0.0572 | 6.0305

## 71. Re 4M Mach 0.50 (1)
BIGFOIL.COM POLAR EXPORT
NACA64-113 a=0.8
NACA64-113 a=0.8 |  |  |  | Cl Max: | 1.122 | at alpha= | 20 | deg
JavaFoil+Calcfoil stall+Eppler ext transition |  |  |  | L/D Max: | 93.125 | at alpha= | 3 | deg
Re: | 4000000 |  |  | Cd Min: | 0.00525 | at alpha= | -0.5 | deg
Mach: | 0.5 |  |  | Cl=0 at alpha= | -0.78261 | deg
|  |  |  | @ Cl=0.1, Cd= | 0.00525
|  |  |  | @ Cl=0.4, Cd= | 0.0054332
|  |  |  | @ Cl=0.6, Cd= | 0.008788
alpha (deg) | Cl | Cd | Cm | Cl/Cd
-20 | -1.054 | 0.16268 | 0.002 | -6.479
-19.5 | -1.025 | 0.15858 | 0.002 | -6.463
-19 | -0.997 | 0.15137 | 0.001 | -6.585
-18.5 | -0.97 | 0.14588 | 0.001 | -6.649
-18 | -0.943 | 0.14156 | 0.001 | -6.662
-17.5 | -0.918 | 0.13771 | 0.001 | -6.665
-17 | -0.888 | 0.13469 | 0 | -6.595
-16.5 | -0.861 | 0.12865 | 0 | -6.693
-16 | -0.834 | 0.12757 | 0 | -6.538
-15.5 | -0.808 | 0.1252 | -0.001 | -6.456
-15 | -0.781 | 0.11523 | -0.001 | -6.774
-14.5 | -0.752 | 0.11298 | -0.001 | -6.653
-14 | -0.725 | 0.10577 | -0.002 | -6.853
-13.5 | -0.698 | 0.10194 | -0.002 | -6.846
-13 | -0.671 | 0.10243 | -0.002 | -6.551
-12.5 | -0.643 | 0.09457 | -0.003 | -6.795
-12 | -0.616 | 0.08448 | -0.003 | -7.288
-11.5 | -0.589 | 0.07808 | -0.003 | -7.539
-11 | -0.562 | 0.07011 | -0.004 | -8.022
-10.5 | -0.534 | 0.07984 | -0.004 | -6.683
-10 | -0.506 | 0.06943 | -0.004 | -7.294
-9.5 | -0.479 | 0.06296 | -0.004 | -7.615
-9 | -0.455 | 0.05609 | -0.005 | -8.111
-8.5 | -0.424 | 0.06144 | -0.005 | -6.899
-8 | -0.397 | 0.05279 | -0.005 | -7.528
-7.5 | -0.551 | 0.05328 | -0.005 | -10.332
-7 | -0.716 | 0.01184 | -0.012 | -60.475
-6.5 | -0.704 | 0.01086 | -0.013 | -64.872
-6 | -0.671 | 0.01018 | -0.014 | -65.862
-5.5 | -0.621 | 0.0096 | -0.014 | -64.722
-5 | -0.564 | 0.00912 | -0.015 | -61.891
-4.5 | -0.503 | 0.00872 | -0.016 | -57.69
-4 | -0.438 | 0.0084 | -0.016 | -52.179
-3.5 | -0.372 | 0.00811 | -0.017 | -45.892
-3 | -0.305 | 0.00785 | -0.018 | -38.817
-2.5 | -0.237 | 0.00529 | -0.018 | -44.778
-2 | -0.168 | 0.00528 | -0.019 | -31.847
-1.5 | -0.099 | 0.00526 | -0.02 | -18.84
-1 | -0.03 | 0.00527 | -0.02 | -5.676
-0.5 | 0.039 | 0.00525 | -0.021 | 7.503
0 | 0.109 | 0.00525 | -0.022 | 20.722
0.5 | 0.178 | 0.0053 | -0.023 | 33.643
1 | 0.248 | 0.00532 | -0.023 | 46.568
1.5 | 0.317 | 0.0054 | -0.024 | 58.634
2 | 0.385 | 0.00542 | -0.025 | 70.97
2.5 | 0.453 | 0.00548 | -0.025 | 82.658
3 | 0.521 | 0.00559 | -0.026 | 93.125
3.5 | 0.587 | 0.0087 | -0.027 | 67.447
4 | 0.652 | 0.00914 | -0.027 | 71.317
4.5 | 0.713 | 0.00875 | -0.028 | 81.504
5 | 0.771 | 0.01021 | -0.028 | 75.492
5.5 | 0.822 | 0.01074 | -0.029 | 76.533
6 | 0.866 | 0.01135 | -0.03 | 76.345
6.5 | 0.898 | 0.01221 | -0.03 | 73.551
7 | 0.91 | 0.01324 | -0.031 | 68.701
7.5 | 0.878 | 0.01466 | -0.031 | 59.89
8 | 0.579 | 0.01615 | -0.031 | 35.837
8.5 | 0.507 | 0.05999 | -0.015 | 8.454
9 | 0.641 | 0.01733 | -0.032 | 37.019
9.5 | 0.563 | 0.06119 | -0.018 | 9.209
10 | 0.589 | 0.06841 | -0.017 | 8.603
10.5 | 0.615 | 0.07851 | -0.017 | 7.832
11 | 0.644 | 0.07068 | -0.019 | 9.111
11.5 | 0.669 | 0.07709 | -0.018 | 8.681
12 | 0.696 | 0.08485 | -0.018 | 8.2
12.5 | 0.722 | 0.09311 | -0.018 | 7.754
13 | 0.75 | 0.10013 | -0.02 | 7.492
13.5 | 0.776 | 0.10582 | -0.02 | 7.336
14 | 0.803 | 0.10622 | -0.02 | 7.556
14.5 | 0.83 | 0.11298 | -0.021 | 7.344
15 | 0.858 | 0.12034 | -0.023 | 7.134
15.5 | 0.883 | 0.1238 | -0.022 | 7.135
16 | 0.91 | 0.12625 | -0.023 | 7.206
16.5 | 0.937 | 0.13317 | -0.024 | 7.036
17 | 0.966 | 0.1362 | -0.025 | 7.096
17.5 | 0.99 | 0.13665 | -0.025 | 7.247
18 | 1.017 | 0.14191 | -0.025 | 7.164
18.5 | 1.043 | 0.14758 | -0.026 | 7.068
19 | 1.073 | 0.1509 | -0.027 | 7.11
19.5 | 1.101 | 0.16122 | -0.028 | 6.831
20 | 1.122 | 0.16038 | -0.028 | 6.998

## 72. Re 4M Mach 0.50 (2)
BIGFOIL.COM POLAR EXPORT
NACA64-113 a=0.8
NACA64-113 a=0.8 |  |  |  | Cl Max: | 1.0694 | at alpha= | 8.5 | deg
XFOIL ncrit=9 |  |  |  | L/D Max: | 88.4395 | at alpha= | 6.5 | deg
Re: | 4000000 |  |  | Cd Min: | 0.13433 | at alpha= | 13.5 | deg
Mach: | 0.5 |  |  | Cl=0 at alpha= | -0.77658 | deg
|  |  |  | @ Cl=0.1, Cd= | 0.0044012
|  |  |  | @ Cl=0.4, Cd= | 0.0049738
|  |  |  | @ Cl=0.6, Cd= | 0.0077358
alpha (deg) | Cl | Cd | Cm | Cl/Cd
-13 | -0.6379 | 0.12849 | -0.0017 | -4.9646
-12.5 | -0.6392 | 0.11702 | -0.0085 | -5.4623
-12 | -0.6547 | 0.10334 | -0.0169 | -6.3354
-11.5 | -0.6758 | 0.08936 | -0.0257 | -7.5627
-11 | -0.7058 | 0.07273 | -0.0366 | -9.7044
-10 | -0.7692 | 0.04602 | -0.0571 | -16.7145
-9.5 | -0.8057 | 0.03687 | -0.0601 | -21.8525
-9 | -0.8425 | 0.02912 | -0.059 | -28.932
-8.5 | -0.8778 | 0.02272 | -0.0533 | -38.6356
-8 | -0.8883 | 0.01839 | -0.0444 | -48.3034
-7.5 | -0.8678 | 0.01436 | -0.0377 | -60.4318
-7 | -0.8274 | 0.0118 | -0.0321 | -70.1186
-6.5 | -0.77 | 0.01041 | -0.0285 | -73.9673
-6 | -0.707 | 0.0094 | -0.0259 | -75.2128
-5.5 | -0.6391 | 0.00881 | -0.0242 | -72.5426
-5 | -0.5711 | 0.00826 | -0.023 | -69.1404
-4.5 | -0.502 | 0.00788 | -0.0222 | -63.7056
-4 | -0.4332 | 0.00752 | -0.0218 | -57.6064
-3.5 | -0.3644 | 0.00721 | -0.0216 | -50.5409
-3 | -0.2966 | 0.00682 | -0.0215 | -43.4897
-2 | -0.1669 | 0.00518 | -0.0216 | -32.2201
-1.5 | -0.1003 | 0.00461 | -0.022 | -21.757
-1 | -0.0311 | 0.00448 | -0.0226 | -6.942
-0.5 | 0.0385 | 0.00441 | -0.0232 | 8.7302
0 | 0.1083 | 0.0044 | -0.024 | 24.6136
0.5 | 0.1781 | 0.00443 | -0.0246 | 40.2032
1 | 0.2479 | 0.00448 | -0.0253 | 55.3348
1.5 | 0.3173 | 0.00459 | -0.0258 | 69.1285
2 | 0.3863 | 0.00477 | -0.0263 | 80.9853
3 | 0.51 | 0.00661 | -0.0253 | 77.1558
3.5 | 0.5716 | 0.00747 | -0.0244 | 76.5194
4 | 0.6357 | 0.00807 | -0.0235 | 78.7732
4.5 | 0.702 | 0.0085 | -0.0226 | 82.5882
5 | 0.7684 | 0.00893 | -0.0214 | 86.047
6.5 | 0.9578 | 0.01083 | -0.0144 | 88.4395
7 | 1.0134 | 0.01181 | -0.0103 | 85.8086
7.5 | 1.0541 | 0.01326 | -0.004 | 79.4947
8 | 1.0657 | 0.0153 | 0.0059 | 69.6536
8.5 | 1.0694 | 0.01877 | 0.0145 | 56.9739
9 | 1.0661 | 0.02359 | 0.0215 | 45.1929
9.5 | 1.0511 | 0.02959 | 0.0266 | 35.5221
10.5 | 0.9832 | 0.04717 | 0.0267 | 20.8438
11 | 0.9482 | 0.05829 | 0.0217 | 16.2669
11.5 | 0.9161 | 0.07112 | 0.0137 | 12.881
12 | 0.8848 | 0.08654 | 0.0026 | 10.2242
12.5 | 0.8582 | 0.10339 | -0.0082 | 8.3006
13 | 0.8325 | 0.11965 | -0.0186 | 6.9578
13.5 | 0.8175 | 0.13433 | -0.0279 | 6.0858

## 73. Re 5M Mach 0.00 (1)
BIGFOIL.COM POLAR EXPORT
NACA64-113 a=0.8
NACA64-113 a=0.8 |  |  |  | Cl Max: | 1.138 | at alpha= | 12 | deg
JavaFoil+Calcfoil stall+Eppler ext transition |  |  |  | L/D Max: | 99.26 | at alpha= | 7.5 | deg
Re: | 5000000 |  |  | Cd Min: | 0.00495 | at alpha= | -1 | deg
Mach: | 0 |  |  | Cl=0 at alpha= | -0.78333 | deg
|  |  |  | @ Cl=0.1, Cd= | 0.004962
|  |  |  | @ Cl=0.4, Cd= | 0.0051042
|  |  |  | @ Cl=0.6, Cd= | 0.0081621
alpha (deg) | Cl | Cd | Cm | Cl/Cd
-17 | -0.771 | 0.12212 | 0 | -6.314
-16.5 | -0.791 | 0.1143 | 0 | -6.922
-16 | -0.811 | 0.10609 | 0 | -7.645
-15.5 | -0.829 | 0.09852 | -0.001 | -8.415
-15 | -0.853 | 0.08519 | -0.001 | -10.017
-14.5 | -0.916 | 0.05074 | -0.002 | -18.053
-14 | -0.964 | 0.03212 | -0.003 | -30.006
-13.5 | -0.994 | 0.02336 | -0.003 | -42.554
-13 | -1.009 | 0.01947 | -0.004 | -51.824
-12.5 | -1.014 | 0.01723 | -0.004 | -58.845
-12 | -1.015 | 0.01547 | -0.005 | -65.614
-11.5 | -1.008 | 0.01417 | -0.005 | -71.137
-11 | -0.994 | 0.01294 | -0.006 | -76.838
-10.5 | -0.974 | 0.01221 | -0.007 | -79.706
-10 | -0.95 | 0.01147 | -0.007 | -82.759
-9.5 | -0.924 | 0.01092 | -0.008 | -84.595
-9 | -0.887 | 0.01042 | -0.008 | -85.13
-8.5 | -0.848 | 0.00985 | -0.009 | -86.029
-8 | -0.805 | 0.00945 | -0.01 | -85.107
-7.5 | -0.759 | 0.00912 | -0.01 | -83.2
-7 | -0.71 | 0.00879 | -0.011 | -80.852
-6.5 | -0.66 | 0.00854 | -0.011 | -77.28
-6 | -0.607 | 0.00828 | -0.012 | -73.339
-5.5 | -0.553 | 0.00804 | -0.012 | -68.756
-5 | -0.497 | 0.00783 | -0.013 | -63.524
-4.5 | -0.44 | 0.00761 | -0.014 | -57.891
-4 | -0.382 | 0.00739 | -0.014 | -51.739
-3.5 | -0.324 | 0.00726 | -0.015 | -44.61
-3 | -0.265 | 0.00507 | -0.015 | -52.176
-2.5 | -0.205 | 0.00501 | -0.016 | -40.978
-2 | -0.146 | 0.00497 | -0.017 | -29.299
-1.5 | -0.086 | 0.00497 | -0.017 | -17.289
-1 | -0.026 | 0.00495 | -0.018 | -5.238
-0.5 | 0.034 | 0.00499 | -0.018 | 6.847
0 | 0.094 | 0.00496 | -0.019 | 18.998
0.5 | 0.154 | 0.00498 | -0.02 | 30.999
1 | 0.214 | 0.00502 | -0.02 | 42.658
1.5 | 0.274 | 0.00504 | -0.021 | 54.389
2 | 0.334 | 0.00506 | -0.021 | 65.99
2.5 | 0.393 | 0.00509 | -0.022 | 77.243
3 | 0.452 | 0.00521 | -0.022 | 86.851
3.5 | 0.511 | 0.00529 | -0.023 | 96.579
4 | 0.569 | 0.00795 | -0.024 | 71.565
4.5 | 0.626 | 0.00834 | -0.024 | 75.082
5 | 0.682 | 0.00865 | -0.025 | 78.88
5.5 | 0.737 | 0.00888 | -0.025 | 82.984
6 | 0.789 | 0.00881 | -0.026 | 89.552
6.5 | 0.84 | 0.0091 | -0.026 | 92.285
7 | 0.889 | 0.00946 | -0.027 | 94.022
7.5 | 0.935 | 0.00942 | -0.027 | 99.26
8 | 0.977 | 0.01053 | -0.028 | 92.828
8.5 | 1.017 | 0.01103 | -0.028 | 92.165
9 | 1.049 | 0.01154 | -0.029 | 90.945
9.5 | 1.077 | 0.01207 | -0.029 | 89.198
10 | 1.1 | 0.01271 | -0.03 | 86.515
10.5 | 1.117 | 0.01342 | -0.03 | 83.275
11 | 1.129 | 0.0142 | -0.031 | 79.56
11.5 | 1.136 | 0.01518 | -0.031 | 74.852
12 | 1.138 | 0.01626 | -0.031 | 69.966
12.5 | 1.134 | 0.01747 | -0.032 | 64.92
13 | 1.125 | 0.01904 | -0.032 | 59.088
13.5 | 1.11 | 0.02114 | -0.032 | 52.48
14 | 1.089 | 0.02382 | -0.032 | 45.723
14.5 | 1.058 | 0.02882 | -0.032 | 36.722
15 | 0.983 | 0.05246 | -0.03 | 18.739
15.5 | 0.921 | 0.07917 | -0.027 | 11.636
16 | 0.878 | 0.10051 | -0.024 | 8.732
16.5 | 0.852 | 0.10908 | -0.023 | 7.813
17 | 0.826 | 0.11703 | -0.023 | 7.062

## 74. Re 5M Mach 0.00 (2)
BIGFOIL.COM POLAR EXPORT
NACA64-113 a=0.8
NACA64-113 a=0.8 |  |  |  | Cl Max: | 1.6654 | at alpha= | 20 | deg
XFOIL ncrit=9 |  |  |  | L/D Max: | 105.204 | at alpha= | 9.5 | deg
Re: | 5000000 |  |  | Cd Min: | 0.0539 | at alpha= | 20 | deg
Mach: | 0 |  |  | Cl=0 at alpha= | -0.78376 | deg
|  |  |  | @ Cl=0.1, Cd= | 0.0040629
|  |  |  | @ Cl=0.4, Cd= | 0.0053604
|  |  |  | @ Cl=0.6, Cd= | 0.0073009
alpha (deg) | Cl | Cd | Cm | Cl/Cd
-20 | -1.5428 | 0.05304 | -0.0382 | -29.0875
-19.5 | -1.5564 | 0.04567 | -0.0406 | -34.0793
-19 | -1.5546 | 0.04062 | -0.0416 | -38.2718
-18.5 | -1.5633 | 0.03495 | -0.0419 | -44.7296
-18 | -1.5542 | 0.03131 | -0.0415 | -49.6391
-17.5 | -1.5495 | 0.02757 | -0.0403 | -56.2024
-17 | -1.5349 | 0.02487 | -0.0388 | -61.7169
-16.5 | -1.5174 | 0.02261 | -0.0369 | -67.1119
-16 | -1.4973 | 0.02073 | -0.0347 | -72.2287
-15.5 | -1.4758 | 0.01916 | -0.0319 | -77.0251
-15 | -1.4544 | 0.01787 | -0.0284 | -81.3878
-14.5 | -1.4327 | 0.01688 | -0.0239 | -84.8756
-14 | -1.3961 | 0.01601 | -0.0218 | -87.2017
-13.5 | -1.3554 | 0.01518 | -0.0203 | -89.2885
-13 | -1.309 | 0.01445 | -0.0197 | -90.5882
-12.5 | -1.2707 | 0.01359 | -0.0173 | -93.5026
-12 | -1.2271 | 0.01276 | -0.016 | -96.1677
-11.5 | -1.1793 | 0.01212 | -0.0152 | -97.302
-11 | -1.1297 | 0.01157 | -0.0147 | -97.6404
-10.5 | -1.0787 | 0.01109 | -0.0144 | -97.2678
-10 | -1.0268 | 0.01063 | -0.0141 | -96.5945
-9.5 | -0.9745 | 0.01015 | -0.014 | -96.0099
-9 | -0.9225 | 0.00958 | -0.0137 | -96.2944
-8.5 | -0.8688 | 0.00917 | -0.0137 | -94.7437
-8 | -0.8142 | 0.00884 | -0.0139 | -92.1041
-7.5 | -0.7592 | 0.00851 | -0.014 | -89.2127
-7 | -0.7043 | 0.00812 | -0.0142 | -86.7365
-6.5 | -0.6485 | 0.00785 | -0.0145 | -82.6115
-6 | -0.5924 | 0.00758 | -0.0148 | -78.153
-5.5 | -0.536 | 0.00731 | -0.0151 | -73.3242
-5 | -0.4793 | 0.00708 | -0.0155 | -67.6977
-4.5 | -0.4223 | 0.00687 | -0.0159 | -61.4702
-4 | -0.3653 | 0.00663 | -0.0164 | -55.098
-3.5 | -0.3085 | 0.00633 | -0.0168 | -48.7362
-3 | -0.252 | 0.00594 | -0.0172 | -42.4242
-2 | -0.1399 | 0.00481 | -0.0182 | -29.0852
-1.5 | -0.0833 | 0.00431 | -0.0188 | -19.3271
-1 | -0.0253 | 0.00415 | -0.0194 | -6.0964
-0.5 | 0.0332 | 0.00409 | -0.02 | 8.1174
0 | 0.0916 | 0.00406 | -0.0206 | 22.5616
0.5 | 0.1501 | 0.00408 | -0.0212 | 36.7892
1 | 0.2085 | 0.00413 | -0.0218 | 50.4843
1.5 | 0.2668 | 0.00423 | -0.0224 | 63.0733
2 | 0.3242 | 0.00447 | -0.0229 | 72.528
2.5 | 0.3791 | 0.00509 | -0.0232 | 74.4794
3 | 0.4332 | 0.00579 | -0.0234 | 74.8187
3.5 | 0.4877 | 0.0064 | -0.0236 | 76.2031
4 | 0.5427 | 0.00689 | -0.0237 | 78.7663
4.5 | 0.5979 | 0.00729 | -0.0239 | 82.0165
5 | 0.6536 | 0.00758 | -0.0241 | 86.2269
6 | 0.7644 | 0.00816 | -0.0245 | 93.6765
6.5 | 0.8194 | 0.00844 | -0.0246 | 97.0853
7 | 0.8736 | 0.0088 | -0.0246 | 99.2727
7.5 | 0.9276 | 0.00914 | -0.0246 | 101.488
8 | 0.981 | 0.0095 | -0.0245 | 103.2632
8.5 | 1.0328 | 0.00999 | -0.0242 | 103.3834
9 | 1.085 | 0.01037 | -0.0239 | 104.6287
9.5 | 1.1362 | 0.0108 | -0.0235 | 105.2037
10 | 1.1858 | 0.0113 | -0.0229 | 104.9381
10.5 | 1.2328 | 0.0119 | -0.0218 | 103.5966
11 | 1.2771 | 0.0123 | -0.0202 | 103.8293
11.5 | 1.3241 | 0.01283 | -0.0192 | 103.2034
12 | 1.3686 | 0.01349 | -0.0179 | 101.4529
12.5 | 1.4095 | 0.01429 | -0.0161 | 98.6354
13 | 1.4424 | 0.01533 | -0.0131 | 94.09
13.5 | 1.4692 | 0.01612 | -0.0089 | 91.1414
14 | 1.4949 | 0.01717 | -0.0051 | 87.0646
14.5 | 1.5217 | 0.01833 | -0.002 | 83.0169
15 | 1.5468 | 0.01972 | 0.0008 | 78.4381
15.5 | 1.5704 | 0.02134 | 0.0035 | 73.5895
16 | 1.5922 | 0.02322 | 0.0059 | 68.5702
16.5 | 1.6091 | 0.0256 | 0.0082 | 62.8555
17 | 1.6256 | 0.02818 | 0.0101 | 57.6863
17.5 | 1.6302 | 0.03196 | 0.0119 | 51.0075
18 | 1.6409 | 0.03544 | 0.013 | 46.3008
18.5 | 1.6492 | 0.0394 | 0.0135 | 41.8579
19 | 1.6542 | 0.04398 | 0.0135 | 37.6126
19.5 | 1.66 | 0.0488 | 0.0129 | 34.0164
20 | 1.6654 | 0.0539 | 0.0118 | 30.898

## 75. Re 5M Mach 0.10 (1)
BIGFOIL.COM POLAR EXPORT
NACA64-113 a=0.8
NACA64-113 a=0.8 |  |  |  | Cl Max: | 1.126 | at alpha= | 11.5 | deg
JavaFoil+Calcfoil stall+Eppler ext transition |  |  |  | L/D Max: | 98.656 | at alpha= | 7.5 | deg
Re: | 5000000 |  |  | Cd Min: | 0.00496 | at alpha= | -1 | deg
Mach: | 0.1 |  |  | Cl=0 at alpha= | -0.78333 | deg
|  |  |  | @ Cl=0.1, Cd= | 0.0049608
|  |  |  | @ Cl=0.4, Cd= | 0.0051176
|  |  |  | @ Cl=0.6, Cd= | 0.0081874
alpha (deg) | Cl | Cd | Cm | Cl/Cd
-17 | -0.728 | 0.1257 | 0 | -5.793
-16.5 | -0.752 | 0.11697 | 0 | -6.43
-16 | -0.774 | 0.10983 | 0 | -7.047
-15.5 | -0.795 | 0.10349 | -0.001 | -7.679
-15 | -0.817 | 0.09308 | -0.001 | -8.778
-14.5 | -0.838 | 0.08369 | -0.002 | -10.01
-14 | -0.911 | 0.04542 | -0.002 | -20.048
-13.5 | -0.965 | 0.02659 | -0.003 | -36.28
-13 | -0.989 | 0.02073 | -0.004 | -47.689
-12.5 | -0.999 | 0.01799 | -0.004 | -55.515
-12 | -1.003 | 0.01602 | -0.005 | -62.596
-11.5 | -0.999 | 0.01457 | -0.005 | -68.583
-11 | -0.987 | 0.01331 | -0.006 | -74.151
-10.5 | -0.969 | 0.01241 | -0.007 | -78.115
-10 | -0.947 | 0.01163 | -0.007 | -81.456
-9.5 | -0.924 | 0.01112 | -0.008 | -83.06
-9 | -0.888 | 0.01053 | -0.008 | -84.361
-8.5 | -0.849 | 0.00999 | -0.009 | -85.016
-8 | -0.807 | 0.00956 | -0.01 | -84.407
-7.5 | -0.761 | 0.00916 | -0.01 | -83.078
-7 | -0.713 | 0.00887 | -0.011 | -80.367
-6.5 | -0.662 | 0.00855 | -0.011 | -77.455
-6 | -0.61 | 0.00831 | -0.012 | -73.383
-5.5 | -0.555 | 0.00805 | -0.013 | -68.97
-5 | -0.5 | 0.00783 | -0.013 | -63.774
-4.5 | -0.442 | 0.00763 | -0.014 | -57.995
-4 | -0.384 | 0.00739 | -0.014 | -51.987
-3.5 | -0.325 | 0.00726 | -0.015 | -44.831
-3 | -0.266 | 0.00507 | -0.015 | -52.44
-2.5 | -0.206 | 0.00501 | -0.016 | -41.17
-2 | -0.146 | 0.00497 | -0.017 | -29.463
-1.5 | -0.086 | 0.00497 | -0.017 | -17.375
-1 | -0.026 | 0.00496 | -0.018 | -5.248
-0.5 | 0.034 | 0.00498 | -0.018 | 6.886
0 | 0.095 | 0.00496 | -0.019 | 19.111
0.5 | 0.155 | 0.00497 | -0.02 | 31.184
1 | 0.215 | 0.00502 | -0.02 | 42.932
1.5 | 0.276 | 0.00506 | -0.021 | 54.478
2 | 0.335 | 0.00509 | -0.021 | 65.915
2.5 | 0.395 | 0.00511 | -0.022 | 77.333
3 | 0.454 | 0.0052 | -0.023 | 87.357
3.5 | 0.513 | 0.00531 | -0.023 | 96.613
4 | 0.572 | 0.00804 | -0.024 | 71.111
4.5 | 0.629 | 0.00834 | -0.024 | 75.437
5 | 0.685 | 0.00865 | -0.025 | 79.198
5.5 | 0.74 | 0.00899 | -0.025 | 82.279
6 | 0.793 | 0.00882 | -0.026 | 89.869
6.5 | 0.843 | 0.00922 | -0.027 | 91.522
7 | 0.892 | 0.00912 | -0.027 | 97.785
7.5 | 0.938 | 0.0095 | -0.028 | 98.656
8 | 0.98 | 0.01064 | -0.028 | 92.074
8.5 | 1.018 | 0.01112 | -0.029 | 91.527
9 | 1.05 | 0.01165 | -0.029 | 90.106
9.5 | 1.076 | 0.0122 | -0.03 | 88.177
10 | 1.097 | 0.01288 | -0.03 | 85.169
10.5 | 1.113 | 0.01368 | -0.03 | 81.312
11 | 1.122 | 0.01456 | -0.031 | 77.08
11.5 | 1.126 | 0.01555 | -0.031 | 72.44
12 | 1.125 | 0.01663 | -0.032 | 67.645
12.5 | 1.117 | 0.01806 | -0.032 | 61.836
13 | 1.104 | 0.01967 | -0.032 | 56.126
13.5 | 1.083 | 0.02221 | -0.032 | 48.758
14 | 1.054 | 0.02633 | -0.032 | 40.01
14.5 | 1.011 | 0.03458 | -0.032 | 29.238
15 | 0.908 | 0.07603 | -0.026 | 11.944
15.5 | 0.858 | 0.10019 | -0.022 | 8.567
16 | 0.831 | 0.10843 | -0.022 | 7.667
16.5 | 0.802 | 0.118 | -0.021 | 6.8

## 76. Re 5M Mach 0.10 (2)
BIGFOIL.COM POLAR EXPORT
NACA64-113 a=0.8
NACA64-113 a=0.8 |  |  |  | Cl Max: | 1.6401 | at alpha= | 20 | deg
XFOIL ncrit=9 |  |  |  | L/D Max: | 104.707 | at alpha= | 9.5 | deg
Re: | 5000000 |  |  | Cd Min: | 0.06203 | at alpha= | -20 | deg
Mach: | 0.1 |  |  | Cl=0 at alpha= | -0.78401 | deg
|  |  |  | @ Cl=0.1, Cd= | 0.0040843
|  |  |  | @ Cl=0.4, Cd= | 0.0053436
|  |  |  | @ Cl=0.6, Cd= | 0.0072987
alpha (deg) | Cl | Cd | Cm | Cl/Cd
-20 | -1.4975 | 0.06203 | -0.0365 | -24.1415
-19.5 | -1.5223 | 0.05243 | -0.0408 | -29.0349
-19 | -1.5297 | 0.04573 | -0.0429 | -33.4507
-18.5 | -1.5249 | 0.04086 | -0.0439 | -37.3201
-18 | -1.5209 | 0.03628 | -0.0443 | -41.9212
-17.5 | -1.5333 | 0.03059 | -0.0437 | -50.1242
-17 | -1.5236 | 0.02721 | -0.0424 | -55.9941
-16.5 | -1.5099 | 0.02441 | -0.0406 | -61.8558
-16 | -1.4916 | 0.02216 | -0.0385 | -67.3105
-15.5 | -1.4709 | 0.0203 | -0.036 | -72.4581
-15 | -1.4496 | 0.01874 | -0.0328 | -77.3533
-14.5 | -1.428 | 0.01753 | -0.0287 | -81.4604
-14 | -1.4012 | 0.01655 | -0.0247 | -84.6647
-13.5 | -1.3621 | 0.01563 | -0.0227 | -87.1465
-13 | -1.3152 | 0.01481 | -0.0221 | -88.8049
-12.5 | -1.2755 | 0.01417 | -0.0196 | -90.0141
-12 | -1.2346 | 0.0131 | -0.0176 | -94.2443
-11.5 | -1.1874 | 0.01237 | -0.0166 | -95.9903
-11 | -1.1376 | 0.01177 | -0.0159 | -96.6525
-10.5 | -1.0863 | 0.01125 | -0.0154 | -96.56
-10 | -1.0341 | 0.01075 | -0.015 | -96.1953
-9.5 | -0.981 | 0.01031 | -0.0148 | -95.1503
-9 | -0.9289 | 0.00969 | -0.0144 | -95.8617
-8.5 | -0.8748 | 0.00925 | -0.0143 | -94.573
-8 | -0.8198 | 0.0089 | -0.0143 | -92.1124
-7.5 | -0.7642 | 0.00859 | -0.0145 | -88.9639
-7 | -0.709 | 0.00817 | -0.0145 | -86.7809
-6.5 | -0.6528 | 0.00788 | -0.0148 | -82.8426
-6 | -0.5962 | 0.00762 | -0.015 | -78.2415
-5.5 | -0.5395 | 0.00734 | -0.0153 | -73.5014
-5 | -0.4823 | 0.00711 | -0.0157 | -67.834
-4.5 | -0.4249 | 0.00688 | -0.0161 | -61.7587
-4 | -0.3675 | 0.00666 | -0.0165 | -55.1802
-3.5 | -0.3103 | 0.00636 | -0.0169 | -48.7893
-3 | -0.2534 | 0.00596 | -0.0174 | -42.5168
-2.5 | -0.1969 | 0.00548 | -0.0178 | -35.9307
-2 | -0.1407 | 0.00483 | -0.0183 | -29.1304
-1.5 | -0.0838 | 0.00431 | -0.0189 | -19.4432
-1 | -0.0254 | 0.00415 | -0.0195 | -6.1205
-0.5 | 0.0334 | 0.00409 | -0.0201 | 8.1663
0.5 | 0.151 | 0.00408 | -0.0213 | 37.0098
1 | 0.2097 | 0.00414 | -0.0219 | 50.6522
1.5 | 0.2684 | 0.00423 | -0.0225 | 63.4515
2 | 0.3262 | 0.00448 | -0.023 | 72.8125
2.5 | 0.3813 | 0.0051 | -0.0233 | 74.7647
3 | 0.4358 | 0.00581 | -0.0235 | 75.0086
3.5 | 0.4906 | 0.00642 | -0.0236 | 76.4174
4.5 | 0.6014 | 0.00731 | -0.0239 | 82.2709
5 | 0.6575 | 0.0076 | -0.0241 | 86.5132
5.5 | 0.7135 | 0.00789 | -0.0243 | 90.4309
6 | 0.769 | 0.00821 | -0.0244 | 93.6663
6.5 | 0.8245 | 0.00849 | -0.0245 | 97.1143
7 | 0.8789 | 0.00887 | -0.0244 | 99.0868
7.5 | 0.9334 | 0.0092 | -0.0243 | 101.4565
8 | 0.9871 | 0.00958 | -0.0242 | 103.0376
8.5 | 1.0394 | 0.01006 | -0.0237 | 103.3201
9 | 1.092 | 0.01046 | -0.0234 | 104.3977
9.5 | 1.1434 | 0.01092 | -0.0228 | 104.707
10 | 1.1929 | 0.01147 | -0.022 | 104.0017
10.5 | 1.2406 | 0.01205 | -0.0209 | 102.9544
11 | 1.2845 | 0.01247 | -0.0189 | 103.0072
11.5 | 1.3315 | 0.01305 | -0.0178 | 102.0307
12 | 1.3752 | 0.01379 | -0.0162 | 99.7244
12.5 | 1.414 | 0.01471 | -0.0138 | 96.1251
13 | 1.4416 | 0.0157 | -0.0095 | 91.8217
13.5 | 1.4694 | 0.01658 | -0.0056 | 88.6248
14 | 1.4953 | 0.01777 | -0.002 | 84.1474
14.5 | 1.5215 | 0.0191 | 0.0012 | 79.6597
15 | 1.5461 | 0.02068 | 0.004 | 74.7631
15.5 | 1.5681 | 0.02256 | 0.0068 | 69.508
16 | 1.5881 | 0.02474 | 0.0092 | 64.1916
16.5 | 1.6001 | 0.02771 | 0.0116 | 57.7445
17 | 1.6126 | 0.03086 | 0.0133 | 52.2553
17.5 | 1.6207 | 0.03462 | 0.0147 | 46.814
18 | 1.6298 | 0.03851 | 0.0154 | 42.3215
18.5 | 1.636 | 0.04301 | 0.0156 | 38.0377
19 | 1.6372 | 0.0484 | 0.015 | 33.8264
19.5 | 1.6392 | 0.05405 | 0.0139 | 30.3275
20 | 1.6401 | 0.06017 | 0.0121 | 27.2578

## 77. Re 5M Mach 0.25 (1)
BIGFOIL.COM POLAR EXPORT
NACA64-113 a=0.8
NACA64-113 a=0.8 |  |  |  | Cl Max: | 1.072 | at alpha= | 10 | deg
JavaFoil+Calcfoil stall+Eppler ext transition |  |  |  | L/D Max: | 100.418 | at alpha= | 7 | deg
Re: | 5000000 |  |  | Cd Min: | 0.00497 | at alpha= | -0.5 | deg
Mach: | 0.25 |  |  | Cl=0 at alpha= | -0.78226 | deg
|  |  |  | @ Cl=0.1, Cd= | 0.005001
|  |  |  | @ Cl=0.4, Cd= | 0.0051561
|  |  |  | @ Cl=0.6, Cd= | 0.1144
alpha (deg) | Cl | Cd | Cm | Cl/Cd
-16 | -0.458 | 0.13029 | 0 | -3.516
-15.5 | -0.515 | 0.12057 | -0.001 | -4.274
-15 | -0.568 | 0.1119 | -0.001 | -5.08
-14.5 | -0.617 | 0.10535 | -0.001 | -5.856
-14 | -0.661 | 0.09856 | -0.002 | -6.703
-13.5 | -0.7 | 0.09 | -0.002 | -7.782
-13 | -0.733 | 0.08413 | -0.002 | -8.711
-12.5 | -0.77 | 0.07063 | -0.003 | -10.899
-12 | -0.795 | 0.06255 | -0.004 | -12.715
-11.5 | -0.913 | 0.01978 | -0.005 | -46.159
-11 | -0.931 | 0.01551 | -0.006 | -60.048
-10.5 | -0.931 | 0.0138 | -0.007 | -67.482
-10 | -0.922 | 0.01266 | -0.007 | -72.877
-9.5 | -0.906 | 0.0118 | -0.008 | -76.792
-9 | -0.883 | 0.01033 | -0.009 | -85.463
-8.5 | -0.854 | 0.01055 | -0.009 | -80.926
-8 | -0.815 | 0.01 | -0.01 | -81.492
-7.5 | -0.772 | 0.00952 | -0.01 | -81.138
-7 | -0.726 | 0.00914 | -0.011 | -79.424
-6.5 | -0.676 | 0.00878 | -0.012 | -76.992
-6 | -0.624 | 0.00852 | -0.012 | -73.211
-5.5 | -0.569 | 0.00826 | -0.013 | -68.917
-5 | -0.512 | 0.00801 | -0.013 | -63.946
-4.5 | -0.454 | 0.00778 | -0.014 | -58.378
-4 | -0.394 | 0.00756 | -0.015 | -52.173
-3.5 | -0.334 | 0.00735 | -0.015 | -45.449
-3 | -0.273 | 0.00513 | -0.016 | -53.273
-2.5 | -0.212 | 0.00503 | -0.017 | -42.164
-2 | -0.15 | 0.00498 | -0.017 | -30.231
-1.5 | -0.089 | 0.005 | -0.018 | -17.737
-1 | -0.027 | 0.005 | -0.018 | -5.355
-0.5 | 0.035 | 0.00497 | -0.019 | 7.099
0 | 0.097 | 0.005 | -0.02 | 19.466
0.5 | 0.159 | 0.00502 | -0.02 | 31.769
1 | 0.221 | 0.00506 | -0.021 | 43.782
1.5 | 0.283 | 0.00508 | -0.021 | 55.823
2 | 0.345 | 0.00512 | -0.022 | 67.267
2.5 | 0.406 | 0.00516 | -0.023 | 78.692
3 | 0.467 | 0.00527 | -0.023 | 88.554
3.5 | 0.527 | 0.00533 | -0.024 | 98.891
4 | 0.587 | 0.0082 | -0.024 | 71.615
4.5 | 0.646 | 0.00854 | -0.025 | 75.63
5 | 0.703 | 0.00888 | -0.026 | 79.173
5.5 | 0.757 | 0.00879 | -0.026 | 86.137
6 | 0.81 | 0.00918 | -0.027 | 88.256
6.5 | 0.861 | 0.0091 | -0.027 | 94.611
7 | 0.908 | 0.00904 | -0.028 | 100.418
7.5 | 0.95 | 0.01066 | -0.028 | 89.153
8 | 0.989 | 0.01115 | -0.029 | 88.736
8.5 | 1.023 | 0.0118 | -0.029 | 86.636
9 | 1.047 | 0.01239 | -0.03 | 84.506
9.5 | 1.063 | 0.01318 | -0.03 | 80.664
10 | 1.072 | 0.01393 | -0.031 | 76.955
10.5 | 1.071 | 0.015 | -0.031 | 71.404
11 | 1.061 | 0.01623 | -0.031 | 65.368
11.5 | 1.041 | 0.01775 | -0.032 | 58.621
12 | 1.01 | 0.01985 | -0.032 | 50.903
12.5 | 0.939 | 0.0302 | -0.031 | 31.108
13 | 0.809 | 0.07453 | -0.023 | 10.86
13.5 | 0.755 | 0.08897 | -0.02 | 8.489
14 | 0.705 | 0.09931 | -0.018 | 7.098
14.5 | 0.652 | 0.10798 | -0.018 | 6.042
15 | 0.596 | 0.1144 | -0.018 | 5.214

## 78. Re 5M Mach 0.25 (2)
BIGFOIL.COM POLAR EXPORT
NACA64-113 a=0.8
NACA64-113 a=0.8 |  |  |  | Cl Max: | 1.5141 | at alpha= | 15 | deg
XFOIL ncrit=9 |  |  |  | L/D Max: | 102.04 | at alpha= | 8.5 | deg
Re: | 5000000 |  |  | Cd Min: | 0.22761 | at alpha= | -20 | deg
Mach: | 0.25 |  |  | Cl=0 at alpha= | -0.78336 | deg
|  |  |  | @ Cl=0.1, Cd= | 0.0040916
|  |  |  | @ Cl=0.4, Cd= | 0.005287
|  |  |  | @ Cl=0.6, Cd= | 0.0073337
alpha (deg) | Cl | Cd | Cm | Cl/Cd
-20 | -0.8057 | 0.22761 | 0.0598 | -3.5398
-19 | -0.9937 | 0.15217 | 0.0163 | -6.5302
-18.5 | -1.1676 | 0.10836 | -0.0138 | -10.7752
-18 | -1.2276 | 0.08814 | -0.0274 | -13.9278
-17.5 | -1.2909 | 0.06947 | -0.04 | -18.5821
-17 | -1.3262 | 0.05726 | -0.047 | -23.161
-16.5 | -1.3573 | 0.04707 | -0.0515 | -28.8358
-16 | -1.3807 | 0.03896 | -0.0535 | -35.4389
-15.5 | -1.3861 | 0.03328 | -0.0535 | -41.6496
-15 | -1.383 | 0.0288 | -0.0522 | -48.0208
-14.5 | -1.3729 | 0.02524 | -0.05 | -54.3938
-14 | -1.3587 | 0.02234 | -0.0471 | -60.8192
-13.5 | -1.3427 | 0.01992 | -0.0432 | -67.4046
-13 | -1.3249 | 0.01808 | -0.0383 | -73.2799
-12.5 | -1.299 | 0.01679 | -0.0332 | -77.3675
-12 | -1.2632 | 0.01565 | -0.0293 | -80.7157
-11.5 | -1.2208 | 0.01453 | -0.0263 | -84.0193
-11 | -1.1776 | 0.0132 | -0.0236 | -89.2121
-10.5 | -1.1263 | 0.01239 | -0.0219 | -90.904
-10 | -1.0732 | 0.01167 | -0.0206 | -91.9623
-9.5 | -1.0187 | 0.01102 | -0.0195 | -92.441
-9 | -0.963 | 0.01045 | -0.0186 | -92.1531
-8.5 | -0.9078 | 0.00978 | -0.0177 | -92.8221
-8 | -0.8509 | 0.00929 | -0.0172 | -91.5931
-7.5 | -0.7929 | 0.00888 | -0.0169 | -89.2905
-7 | -0.7347 | 0.0085 | -0.0166 | -86.4353
-6.5 | -0.6765 | 0.00809 | -0.0165 | -83.6218
-6 | -0.6174 | 0.0078 | -0.0165 | -79.1538
-5.5 | -0.5584 | 0.00749 | -0.0166 | -74.5527
-5 | -0.499 | 0.00725 | -0.0168 | -68.8276
-4.5 | -0.4395 | 0.00699 | -0.017 | -62.8755
-4 | -0.3799 | 0.00676 | -0.0173 | -56.1982
-3.5 | -0.3204 | 0.00649 | -0.0177 | -49.3683
-2.5 | -0.203 | 0.00559 | -0.0184 | -36.3148
-2 | -0.1453 | 0.00491 | -0.0189 | -29.5927
-1.5 | -0.0868 | 0.00435 | -0.0194 | -19.954
-1 | -0.0263 | 0.00418 | -0.02 | -6.2919
-0.5 | 0.0344 | 0.00411 | -0.0207 | 8.3698
0 | 0.0952 | 0.00409 | -0.0213 | 23.2763
0.5 | 0.156 | 0.00411 | -0.022 | 37.9562
1 | 0.2167 | 0.00417 | -0.0226 | 51.9664
1.5 | 0.2774 | 0.00427 | -0.0232 | 64.9649
2 | 0.337 | 0.0045 | -0.0237 | 74.8889
2.5 | 0.3936 | 0.0052 | -0.0238 | 75.6923
3 | 0.4495 | 0.00596 | -0.0239 | 75.4195
3.5 | 0.506 | 0.00659 | -0.0239 | 76.783
4 | 0.563 | 0.00709 | -0.0239 | 79.4076
4.5 | 0.6207 | 0.00747 | -0.024 | 83.0924
5 | 0.6789 | 0.00779 | -0.024 | 87.1502
5.5 | 0.7371 | 0.00808 | -0.024 | 91.2252
6 | 0.7949 | 0.00841 | -0.0238 | 94.5184
6.5 | 0.8522 | 0.00876 | -0.0236 | 97.2831
7 | 0.9091 | 0.00915 | -0.0232 | 99.3552
7.5 | 0.9655 | 0.00955 | -0.0227 | 101.0995
8 | 1.0203 | 0.01009 | -0.0218 | 101.1199
8.5 | 1.0755 | 0.01054 | -0.021 | 102.0398
9 | 1.1292 | 0.01108 | -0.0199 | 101.9134
9.5 | 1.1794 | 0.01183 | -0.0181 | 99.6957
10 | 1.2303 | 0.01244 | -0.0165 | 98.8987
10.5 | 1.2786 | 0.01308 | -0.0143 | 97.7523
11 | 1.319 | 0.01366 | -0.0106 | 96.5593
11.5 | 1.3601 | 0.0147 | -0.0075 | 92.5238
12 | 1.3817 | 0.01597 | -0.0013 | 86.5185
12.5 | 1.4095 | 0.01726 | 0.0032 | 81.6628
13 | 1.4359 | 0.01887 | 0.0074 | 76.0943
13.5 | 1.4616 | 0.02071 | 0.0111 | 70.5746
14 | 1.4838 | 0.02297 | 0.0146 | 64.5973
14.5 | 1.5015 | 0.02576 | 0.0178 | 58.288
15 | 1.5141 | 0.02918 | 0.0205 | 51.8883
15.5 | 1.5076 | 0.03448 | 0.0227 | 43.7239
16 | 1.5127 | 0.03922 | 0.0238 | 38.5696
16.5 | 1.4968 | 0.04652 | 0.0235 | 32.1754
17 | 1.4951 | 0.05304 | 0.0223 | 28.1882
17.5 | 1.4755 | 0.06229 | 0.0192 | 23.6876
18 | 1.4446 | 0.07395 | 0.0137 | 19.5348
18.5 | 1.4121 | 0.08709 | 0.0064 | 16.2143
19 | 1.357 | 0.10546 | -0.0054 | 12.8674
19.5 | 1.295 | 0.12664 | -0.0196 | 10.2258
20 | 1.1798 | 0.15971 | -0.0425 | 7.3871

## 79. Re 5M Mach 0.50 (1)
BIGFOIL.COM POLAR EXPORT
NACA64-113 a=0.8
NACA64-113 a=0.8 |  |  |  | Cl Max: | 1.123 | at alpha= | 20 | deg
JavaFoil+Calcfoil stall+Eppler ext transition |  |  |  | L/D Max: | 94.86 | at alpha= | 3 | deg
Re: | 5000000 |  |  | Cd Min: | 0.00511 | at alpha= | -2 | deg
Mach: | 0.5 |  |  | Cl=0 at alpha= | -0.78261 | deg
|  |  |  | @ Cl=0.1, Cd= | 0.00511
|  |  |  | @ Cl=0.4, Cd= | 0.0052876
|  |  |  | @ Cl=0.6, Cd= | 0.00873
alpha (deg) | Cl | Cd | Cm | Cl/Cd
-20 | -1.056 | 0.15817 | 0.002 | -6.677
-19.5 | -1.026 | 0.15261 | 0.002 | -6.726
-19 | -0.997 | 0.14748 | 0.002 | -6.761
-18.5 | -0.97 | 0.14324 | 0.001 | -6.774
-18 | -0.944 | 0.13881 | 0.001 | -6.798
-17.5 | -0.919 | 0.13662 | 0.001 | -6.73
-17 | -0.89 | 0.12933 | 0 | -6.882
-16.5 | -0.861 | 0.1247 | 0 | -6.907
-16 | -0.834 | 0.12411 | 0 | -6.722
-15.5 | -0.809 | 0.12393 | -0.001 | -6.525
-15 | -0.781 | 0.11214 | -0.001 | -6.967
-14.5 | -0.752 | 0.11018 | -0.001 | -6.826
-14 | -0.725 | 0.10313 | -0.002 | -7.032
-13.5 | -0.698 | 0.09926 | -0.002 | -7.035
-13 | -0.671 | 0.09931 | -0.002 | -6.758
-12.5 | -0.643 | 0.09185 | -0.003 | -7.002
-12 | -0.617 | 0.08314 | -0.003 | -7.416
-11.5 | -0.59 | 0.0766 | -0.003 | -7.697
-11 | -0.566 | 0.06725 | -0.004 | -8.419
-10.5 | -0.534 | 0.07815 | -0.004 | -6.829
-10 | -0.507 | 0.06828 | -0.004 | -7.419
-9.5 | -0.48 | 0.06217 | -0.005 | -7.724
-9 | -0.517 | 0.02206 | -0.009 | -23.45
-8.5 | -0.424 | 0.05959 | -0.005 | -7.116
-8 | -0.398 | 0.05197 | -0.006 | -7.658
-7.5 | -0.551 | 0.05155 | -0.005 | -10.68
-7 | -0.718 | 0.01138 | -0.012 | -63.083
-6.5 | -0.708 | 0.01053 | -0.013 | -67.247
-6 | -0.671 | 0.00978 | -0.014 | -68.549
-5.5 | -0.621 | 0.00923 | -0.014 | -67.283
-5 | -0.564 | 0.00878 | -0.015 | -64.271
-4.5 | -0.503 | 0.00848 | -0.016 | -59.356
-4 | -0.438 | 0.00817 | -0.016 | -53.674
-3.5 | -0.372 | 0.00782 | -0.017 | -47.555
-3 | -0.305 | 0.00757 | -0.018 | -40.249
-2.5 | -0.237 | 0.00517 | -0.018 | -45.813
-2 | -0.168 | 0.00511 | -0.019 | -32.907
-1.5 | -0.099 | 0.00512 | -0.02 | -19.334
-1 | -0.03 | 0.00511 | -0.02 | -5.856
-0.5 | 0.039 | 0.00511 | -0.021 | 7.718
0 | 0.109 | 0.00511 | -0.022 | 21.313
0.5 | 0.178 | 0.00515 | -0.023 | 34.596
1 | 0.248 | 0.00517 | -0.023 | 47.877
1.5 | 0.317 | 0.00523 | -0.024 | 60.592
2 | 0.385 | 0.00527 | -0.025 | 72.993
2.5 | 0.453 | 0.00535 | -0.025 | 84.715
3 | 0.521 | 0.00549 | -0.026 | 94.86
3.5 | 0.587 | 0.00871 | -0.027 | 67.456
4 | 0.652 | 0.00881 | -0.027 | 73.976
4.5 | 0.714 | 0.00884 | -0.028 | 80.77
5 | 0.772 | 0.00985 | -0.028 | 78.325
5.5 | 0.824 | 0.01034 | -0.029 | 79.687
6 | 0.868 | 0.01094 | -0.03 | 79.355
6.5 | 0.9 | 0.01175 | -0.03 | 76.569
7 | 0.911 | 0.01272 | -0.031 | 71.627
7.5 | 0.88 | 0.01407 | -0.031 | 62.54
8 | 0.581 | 0.01535 | -0.032 | 37.853
8.5 | 0.507 | 0.05883 | -0.015 | 8.625
9 | 0.644 | 0.01648 | -0.033 | 39.082
9.5 | 0.659 | 0.02071 | -0.032 | 31.846
10 | 0.59 | 0.06691 | -0.018 | 8.811
10.5 | 0.615 | 0.07646 | -0.017 | 8.045
11 | 0.75 | 0.02389 | -0.034 | 31.403
11.5 | 0.671 | 0.07536 | -0.019 | 8.899
12 | 0.697 | 0.08212 | -0.019 | 8.485
12.5 | 0.723 | 0.09126 | -0.019 | 7.92
13 | 0.751 | 0.0994 | -0.02 | 7.552
13.5 | 0.777 | 0.1029 | -0.02 | 7.547
14 | 0.803 | 0.10357 | -0.021 | 7.753
14.5 | 0.831 | 0.10996 | -0.022 | 7.556
15 | 0.86 | 0.11635 | -0.023 | 7.389
15.5 | 0.884 | 0.12037 | -0.022 | 7.34
16 | 0.91 | 0.12278 | -0.023 | 7.412
16.5 | 0.938 | 0.12984 | -0.024 | 7.227
17 | 0.969 | 0.13227 | -0.026 | 7.324
17.5 | 0.991 | 0.1351 | -0.025 | 7.334
18 | 1.017 | 0.13987 | -0.025 | 7.271
18.5 | 1.044 | 0.14337 | -0.026 | 7.285
19 | 1.076 | 0.14762 | -0.028 | 7.287
19.5 | 1.103 | 0.1574 | -0.029 | 7.008
20 | 1.123 | 0.15743 | -0.028 | 7.135

## 80. Re 5M Mach 0.50 (2)
BIGFOIL.COM POLAR EXPORT
NACA64-113 a=0.8
NACA64-113 a=0.8 |  |  |  | Cl Max: | 1.0939 | at alpha= | 8.5 | deg
XFOIL ncrit=9 |  |  |  | L/D Max: | 94.3567 | at alpha= | 6.5 | deg
Re: | 5000000 |  |  | Cd Min: | 0.12874 | at alpha= | 13.5 | deg
Mach: | 0.5 |  |  | Cl=0 at alpha= | -0.77834 | deg
|  |  |  | @ Cl=0.1, Cd= | 0.0042444
|  |  |  | @ Cl=0.4, Cd= | 0.0048833
|  |  |  | @ Cl=0.6, Cd= | 0.0075017
alpha (deg) | Cl | Cd | Cm | Cl/Cd
-13 | -0.6603 | 0.12344 | -0.0049 | -5.3492
-12.5 | -0.6643 | 0.11178 | -0.0121 | -5.9429
-11.5 | -0.6977 | 0.08617 | -0.0275 | -8.0968
-11 | -0.7197 | 0.06763 | -0.0434 | -10.6417
-10.5 | -0.7512 | 0.05509 | -0.0521 | -13.6359
-10 | -0.7822 | 0.04482 | -0.0578 | -17.452
-9.5 | -0.82 | 0.03572 | -0.0605 | -22.9563
-9 | -0.8527 | 0.0285 | -0.0589 | -29.9193
-8.5 | -0.8919 | 0.02208 | -0.0524 | -40.394
-8 | -0.9125 | 0.01672 | -0.0427 | -54.5754
-7.5 | -0.8856 | 0.01315 | -0.0361 | -67.346
-7 | -0.8389 | 0.01098 | -0.031 | -76.4026
-6.5 | -0.7781 | 0.00975 | -0.0276 | -79.8051
-6 | -0.7121 | 0.00892 | -0.0253 | -79.8318
-5.5 | -0.6434 | 0.00836 | -0.0237 | -76.9617
-5 | -0.5738 | 0.00794 | -0.0227 | -72.267
-4.5 | -0.5046 | 0.00754 | -0.0219 | -66.9231
-4 | -0.4352 | 0.00723 | -0.0215 | -60.1936
-3.5 | -0.3659 | 0.00696 | -0.0214 | -52.5718
-3 | -0.2974 | 0.00663 | -0.0214 | -44.8567
-2.5 | -0.2304 | 0.00611 | -0.0214 | -37.7087
-2 | -0.1653 | 0.0053 | -0.0216 | -31.1887
-1.5 | -0.1 | 0.00452 | -0.022 | -22.1239
-1 | -0.0309 | 0.00432 | -0.0226 | -7.1528
-0.5 | 0.0388 | 0.00424 | -0.0233 | 9.1509
0.5 | 0.1784 | 0.00425 | -0.0247 | 41.9765
1 | 0.2482 | 0.00432 | -0.0254 | 57.4537
1.5 | 0.3177 | 0.00443 | -0.0259 | 71.7156
2 | 0.3862 | 0.00467 | -0.0263 | 82.6981
2.5 | 0.4483 | 0.00563 | -0.0259 | 79.627
3 | 0.5095 | 0.00661 | -0.0253 | 77.0802
3.5 | 0.573 | 0.0073 | -0.0246 | 78.4932
4 | 0.6386 | 0.00779 | -0.0239 | 81.9769
4.5 | 0.7059 | 0.00816 | -0.0231 | 86.5074
5 | 0.7726 | 0.0086 | -0.022 | 89.8372
5.5 | 0.8395 | 0.00903 | -0.0205 | 92.9679
6 | 0.9042 | 0.00962 | -0.0184 | 93.9917
6.5 | 0.9681 | 0.01026 | -0.0157 | 94.3567
7 | 1.0259 | 0.01119 | -0.0118 | 91.6801
7.5 | 1.0734 | 0.01248 | -0.0062 | 86.0096
8 | 1.0902 | 0.01435 | 0.0036 | 75.9721
8.5 | 1.0939 | 0.01748 | 0.0129 | 62.5801
9 | 1.0917 | 0.02197 | 0.0204 | 49.6905
9.5 | 1.0637 | 0.02882 | 0.0264 | 36.9084
10 | 1.031 | 0.03658 | 0.0291 | 28.1848
11 | 0.9621 | 0.05646 | 0.0232 | 17.0404
11.5 | 0.9317 | 0.06871 | 0.0158 | 13.5599
12 | 0.9015 | 0.08338 | 0.0054 | 10.8119
12.5 | 0.8803 | 0.09897 | -0.005 | 8.8946
13 | 0.8572 | 0.11469 | -0.0149 | 7.4741
13.5 | 0.8439 | 0.12874 | -0.0239 | 6.5551

## 81. Re 6M Mach 0.00 (1)
BIGFOIL.COM POLAR EXPORT
NACA64-113 a=0.8
NACA64-113 a=0.8 |  |  |  | Cl Max: | 1.14 | at alpha= | 12 | deg
JavaFoil+Calcfoil stall+Eppler ext transition |  |  |  | L/D Max: | 108.347 | at alpha= | 8 | deg
Re: | 6000000 |  |  | Cd Min: | 0.00484 | at alpha= | -1 | deg
Mach: | 0 |  |  | Cl=0 at alpha= | -0.78333 | deg
|  |  |  | @ Cl=0.1, Cd= | 0.004861
|  |  |  | @ Cl=0.4, Cd= | 0.0050507
|  |  |  | @ Cl=0.6, Cd= | 0.0079612
alpha (deg) | Cl | Cd | Cm | Cl/Cd
-17.5 | -0.752 | 0.12672 | 0 | -5.931
-17 | -0.773 | 0.11943 | 0 | -6.469
-16.5 | -0.794 | 0.11127 | 0 | -7.133
-16 | -0.815 | 0.10199 | 0 | -7.988
-15.5 | -0.835 | 0.09338 | -0.001 | -8.941
-15 | -0.878 | 0.06796 | -0.001 | -12.921
-14.5 | -0.948 | 0.03578 | -0.002 | -26.501
-14 | -0.979 | 0.02694 | -0.003 | -36.319
-13.5 | -1.001 | 0.02124 | -0.003 | -47.139
-13 | -1.013 | 0.01824 | -0.004 | -55.557
-12.5 | -1.019 | 0.01623 | -0.004 | -62.772
-12 | -1.018 | 0.01469 | -0.005 | -69.319
-11.5 | -1.011 | 0.01354 | -0.005 | -74.701
-11 | -0.997 | 0.01244 | -0.006 | -80.138
-10.5 | -0.976 | 0.01179 | -0.007 | -82.773
-10 | -0.952 | 0.01031 | -0.007 | -92.319
-9.5 | -0.924 | 0.01053 | -0.008 | -87.724
-9 | -0.887 | 0.01007 | -0.008 | -88.131
-8.5 | -0.848 | 0.0096 | -0.009 | -88.248
-8 | -0.805 | 0.00921 | -0.01 | -87.311
-7.5 | -0.759 | 0.00885 | -0.01 | -85.703
-7 | -0.71 | 0.00858 | -0.011 | -82.798
-6.5 | -0.66 | 0.00834 | -0.011 | -79.134
-6 | -0.607 | 0.00804 | -0.012 | -75.507
-5.5 | -0.553 | 0.00786 | -0.012 | -70.349
-5 | -0.497 | 0.00765 | -0.013 | -65.001
-4.5 | -0.44 | 0.00746 | -0.014 | -59.07
-4 | -0.382 | 0.00723 | -0.014 | -52.891
-3.5 | -0.324 | 0.00704 | -0.015 | -45.982
-3 | -0.265 | 0.00543 | -0.015 | -48.759
-2.5 | -0.205 | 0.00495 | -0.016 | -41.522
-2 | -0.146 | 0.00489 | -0.017 | -29.797
-1.5 | -0.086 | 0.00486 | -0.017 | -17.657
-1 | -0.026 | 0.00484 | -0.018 | -5.352
-0.5 | 0.034 | 0.00487 | -0.018 | 7.005
0 | 0.094 | 0.00486 | -0.019 | 19.405
0.5 | 0.154 | 0.00487 | -0.02 | 31.708
1 | 0.214 | 0.00491 | -0.02 | 43.641
1.5 | 0.274 | 0.00493 | -0.021 | 55.612
2 | 0.334 | 0.00494 | -0.021 | 67.504
2.5 | 0.393 | 0.00504 | -0.022 | 78.055
3 | 0.452 | 0.00513 | -0.022 | 88.109
3.5 | 0.511 | 0.00586 | -0.023 | 87.197
4 | 0.569 | 0.00776 | -0.024 | 73.318
4.5 | 0.626 | 0.00813 | -0.024 | 76.99
5 | 0.682 | 0.00836 | -0.025 | 81.618
5.5 | 0.737 | 0.00867 | -0.025 | 84.941
6 | 0.79 | 0.00858 | -0.026 | 92.052
6.5 | 0.84 | 0.00885 | -0.026 | 94.976
7 | 0.889 | 0.00918 | -0.027 | 96.885
7.5 | 0.935 | 0.00916 | -0.027 | 102.13
8 | 0.978 | 0.00903 | -0.028 | 108.347
8.5 | 1.018 | 0.01071 | -0.028 | 95.042
9 | 1.051 | 0.01118 | -0.029 | 93.935
9.5 | 1.078 | 0.01169 | -0.029 | 92.212
10 | 1.101 | 0.01229 | -0.03 | 89.607
10.5 | 1.119 | 0.01296 | -0.03 | 86.32
11 | 1.131 | 0.01369 | -0.031 | 82.636
11.5 | 1.138 | 0.01462 | -0.031 | 77.841
12 | 1.14 | 0.01563 | -0.032 | 72.936
12.5 | 1.137 | 0.01675 | -0.032 | 67.847
13 | 1.128 | 0.01819 | -0.032 | 61.981
13.5 | 1.113 | 0.02004 | -0.032 | 55.577
14 | 1.094 | 0.02232 | -0.033 | 49.028
14.5 | 1.066 | 0.02627 | -0.033 | 40.596
15 | 1.021 | 0.036 | -0.032 | 28.377
15.5 | 0.915 | 0.08271 | -0.026 | 11.066
16 | 0.883 | 0.09566 | -0.025 | 9.229
16.5 | 0.858 | 0.10304 | -0.024 | 8.327
17 | 0.83 | 0.11258 | -0.024 | 7.376

## 82. Re 6M Mach 0.00 (2)
BIGFOIL.COM POLAR EXPORT
NACA64-113 a=0.8
NACA64-113 a=0.8 |  |  |  | Cl Max: | 1.7035 | at alpha= | 20 | deg
XFOIL ncrit=9 |  |  |  | L/D Max: | 109.367 | at alpha= | 9.5 | deg
Re: | 6000000 |  |  | Cd Min: | 0.04925 | at alpha= | 20 | deg
Mach: | 0 |  |  | Cl=0 at alpha= | -0.7851 | deg
|  |  |  | @ Cl=0.1, Cd= | 0.0039743
|  |  |  | @ Cl=0.4, Cd= | 0.0054404
|  |  |  | @ Cl=0.6, Cd= | 0.007094
alpha (deg) | Cl | Cd | Cm | Cl/Cd
-20 | -1.6015 | 0.04595 | -0.0406 | -34.8531
-19.5 | -1.605 | 0.04034 | -0.0418 | -39.7868
-19 | -1.5994 | 0.03607 | -0.0421 | -44.3416
-18.5 | -1.5874 | 0.03263 | -0.0419 | -48.6485
-18 | -1.5755 | 0.02938 | -0.0413 | -53.6249
-17.5 | -1.5692 | 0.02591 | -0.0398 | -60.5635
-17 | -1.5557 | 0.02328 | -0.0379 | -66.8256
-16.5 | -1.5396 | 0.02107 | -0.0355 | -73.0707
-16 | -1.5212 | 0.01926 | -0.0327 | -78.9823
-15.5 | -1.5006 | 0.01786 | -0.0293 | -84.0202
-15 | -1.4819 | 0.01675 | -0.0246 | -88.4716
-14.5 | -1.45 | 0.01585 | -0.0217 | -91.4826
-14 | -1.4102 | 0.01503 | -0.02 | -93.8257
-13.5 | -1.363 | 0.01426 | -0.0197 | -95.582
-13 | -1.3241 | 0.01369 | -0.0173 | -96.7202
-12.5 | -1.2787 | 0.01309 | -0.0162 | -97.6853
-11.5 | -1.1852 | 0.01164 | -0.0144 | -101.8213
-10.5 | -1.0837 | 0.01059 | -0.0136 | -102.3324
-10 | -1.0314 | 0.01015 | -0.0135 | -101.6158
-9.5 | -0.9783 | 0.00974 | -0.0134 | -100.4415
-9 | -0.9251 | 0.00929 | -0.0134 | -99.5802
-8.5 | -0.8715 | 0.00885 | -0.0134 | -98.4746
-7.5 | -0.7614 | 0.00822 | -0.0137 | -92.6277
-7 | -0.7061 | 0.00788 | -0.0139 | -89.6066
-6.5 | -0.6502 | 0.00759 | -0.0142 | -85.6653
-6 | -0.5937 | 0.00736 | -0.0146 | -80.6658
-5.5 | -0.5373 | 0.00708 | -0.0149 | -75.8898
-5 | -0.4804 | 0.00688 | -0.0154 | -69.8256
-4.5 | -0.4234 | 0.00666 | -0.0158 | -63.5736
-4 | -0.3661 | 0.00646 | -0.0163 | -56.6718
-3.5 | -0.309 | 0.00621 | -0.0167 | -49.7585
-3 | -0.2522 | 0.00586 | -0.0172 | -43.0375
-2.5 | -0.1955 | 0.00545 | -0.0177 | -35.8716
-2 | -0.1392 | 0.00489 | -0.0182 | -28.4663
-1 | -0.0251 | 0.00407 | -0.0194 | -6.1671
-0.5 | 0.0333 | 0.004 | -0.02 | 8.325
0 | 0.0917 | 0.00397 | -0.0206 | 23.0982
0.5 | 0.1502 | 0.004 | -0.0213 | 37.55
1 | 0.2086 | 0.00406 | -0.0219 | 51.3793
1.5 | 0.2668 | 0.00415 | -0.0225 | 64.2892
2 | 0.3235 | 0.00451 | -0.0229 | 71.7295
2.5 | 0.3783 | 0.00519 | -0.0232 | 72.8902
3 | 0.4329 | 0.00582 | -0.0234 | 74.3814
3.5 | 0.4882 | 0.00631 | -0.0236 | 77.3693
4 | 0.5435 | 0.00675 | -0.0239 | 80.5185
4.5 | 0.5992 | 0.00709 | -0.0241 | 84.5134
5 | 0.6551 | 0.00737 | -0.0244 | 88.8874
5.5 | 0.7111 | 0.00763 | -0.0246 | 93.1979
6 | 0.7664 | 0.00792 | -0.0248 | 96.7677
6.5 | 0.8217 | 0.00819 | -0.0249 | 100.3297
7 | 0.8761 | 0.00853 | -0.025 | 102.7081
7.5 | 0.9306 | 0.00883 | -0.0251 | 105.3907
8 | 0.984 | 0.00921 | -0.025 | 106.8404
8.5 | 1.0368 | 0.00961 | -0.0248 | 107.8876
9 | 1.0893 | 0.00999 | -0.0246 | 109.039
9.5 | 1.1407 | 0.01043 | -0.0242 | 109.3672
10.5 | 1.2399 | 0.01143 | -0.023 | 108.4777
11 | 1.2879 | 0.0119 | -0.0221 | 108.2269
12 | 1.3765 | 0.01297 | -0.0191 | 106.1295
12.5 | 1.4172 | 0.01385 | -0.0172 | 102.3249
13 | 1.4577 | 0.01457 | -0.0154 | 100.048
13.5 | 1.4908 | 0.01528 | -0.0122 | 97.5654
14 | 1.5154 | 0.01618 | -0.0078 | 93.6588
14.5 | 1.5411 | 0.01727 | -0.0043 | 89.2357
15 | 1.5664 | 0.01854 | -0.0011 | 84.4876
15.5 | 1.5886 | 0.02014 | 0.0019 | 78.8779
16 | 1.61 | 0.02194 | 0.0046 | 73.382
16.5 | 1.6231 | 0.02449 | 0.0075 | 66.276
17 | 1.6398 | 0.02698 | 0.0095 | 60.7784
17.5 | 1.6581 | 0.02948 | 0.011 | 56.2449
18 | 1.6722 | 0.03249 | 0.0123 | 51.4681
18.5 | 1.6829 | 0.03599 | 0.0132 | 46.7602
19 | 1.6906 | 0.04006 | 0.0136 | 42.2017
19.5 | 1.6976 | 0.04444 | 0.0135 | 38.1998
20 | 1.7035 | 0.04925 | 0.0129 | 34.5888

## 83. Re 6M Mach 0.10 (1)
BIGFOIL.COM POLAR EXPORT
NACA64-113 a=0.8
NACA64-113 a=0.8 |  |  |  | Cl Max: | 1.128 | at alpha= | 11.5 | deg
JavaFoil+Calcfoil stall+Eppler ext transition |  |  |  | L/D Max: | 101.903 | at alpha= | 7.5 | deg
Re: | 6000000 |  |  | Cd Min: | 0.00484 | at alpha= | -1 | deg
Mach: | 0.1 |  |  | Cl=0 at alpha= | -0.78333 | deg
|  |  |  | @ Cl=0.1, Cd= | 0.00489
|  |  |  | @ Cl=0.4, Cd= | 0.0050751
|  |  |  | @ Cl=0.6, Cd= | 0.0079825
alpha (deg) | Cl | Cd | Cm | Cl/Cd
-17 | -0.729 | 0.12308 | 0 | -5.925
-16.5 | -0.754 | 0.11436 | 0 | -6.591
-16 | -0.776 | 0.10717 | 0 | -7.242
-15.5 | -0.797 | 0.10016 | -0.001 | -7.961
-15 | -0.824 | 0.08728 | -0.001 | -9.44
-14.5 | -0.859 | 0.06916 | -0.002 | -12.416
-14 | -0.94 | 0.03266 | -0.003 | -28.787
-13.5 | -0.975 | 0.02325 | -0.003 | -41.96
-13 | -0.994 | 0.01922 | -0.004 | -51.722
-12.5 | -1.003 | 0.01693 | -0.004 | -59.252
-12 | -1.007 | 0.01517 | -0.005 | -66.384
-11.5 | -1.002 | 0.01389 | -0.005 | -72.158
-11 | -0.99 | 0.01278 | -0.006 | -77.472
-10.5 | -0.972 | 0.01197 | -0.007 | -81.215
-10 | -0.949 | 0.01125 | -0.007 | -84.393
-9.5 | -0.924 | 0.01072 | -0.008 | -86.189
-9 | -0.888 | 0.01024 | -0.008 | -86.754
-8.5 | -0.849 | 0.00966 | -0.009 | -87.891
-8 | -0.807 | 0.00931 | -0.01 | -86.609
-7.5 | -0.761 | 0.00894 | -0.01 | -85.109
-7 | -0.713 | 0.00866 | -0.011 | -82.336
-6.5 | -0.662 | 0.00836 | -0.011 | -79.276
-6 | -0.61 | 0.00811 | -0.012 | -75.16
-5.5 | -0.555 | 0.00787 | -0.013 | -70.592
-5 | -0.5 | 0.00766 | -0.013 | -65.257
-4.5 | -0.442 | 0.00746 | -0.014 | -59.347
-4 | -0.384 | 0.00725 | -0.014 | -53.003
-3.5 | -0.325 | 0.00709 | -0.015 | -45.874
-3 | -0.266 | 0.00543 | -0.015 | -48.977
-2.5 | -0.206 | 0.00495 | -0.016 | -41.719
-2 | -0.146 | 0.00489 | -0.017 | -29.964
-1.5 | -0.086 | 0.00486 | -0.017 | -17.757
-1 | -0.026 | 0.00484 | -0.018 | -5.384
-0.5 | 0.034 | 0.00487 | -0.018 | 7.046
0 | 0.095 | 0.00489 | -0.019 | 19.384
0.5 | 0.155 | 0.00489 | -0.02 | 31.714
1 | 0.215 | 0.00491 | -0.02 | 43.895
1.5 | 0.276 | 0.00495 | -0.021 | 55.704
2 | 0.335 | 0.00497 | -0.021 | 67.47
2.5 | 0.395 | 0.00507 | -0.022 | 77.925
3 | 0.454 | 0.00513 | -0.023 | 88.591
3.5 | 0.513 | 0.00585 | -0.023 | 87.682
4 | 0.572 | 0.00784 | -0.024 | 72.884
4.5 | 0.629 | 0.00813 | -0.024 | 77.357
5 | 0.685 | 0.00843 | -0.025 | 81.274
5.5 | 0.74 | 0.00876 | -0.025 | 84.444
6 | 0.793 | 0.00861 | -0.026 | 92.18
6.5 | 0.844 | 0.00896 | -0.027 | 94.092
7 | 0.892 | 0.0093 | -0.027 | 95.953
7.5 | 0.938 | 0.00921 | -0.028 | 101.903
8 | 0.981 | 0.01034 | -0.028 | 94.863
8.5 | 1.019 | 0.0108 | -0.029 | 94.406
9 | 1.051 | 0.01129 | -0.029 | 93.083
9.5 | 1.078 | 0.01182 | -0.03 | 91.174
10 | 1.099 | 0.01245 | -0.03 | 88.297
10.5 | 1.114 | 0.01321 | -0.03 | 84.322
11 | 1.124 | 0.01402 | -0.031 | 80.158
11.5 | 1.128 | 0.01496 | -0.031 | 75.408
12 | 1.127 | 0.01596 | -0.032 | 70.602
12.5 | 1.119 | 0.0173 | -0.032 | 64.697
13 | 1.107 | 0.01876 | -0.032 | 59.005
13.5 | 1.088 | 0.02093 | -0.033 | 51.97
14 | 1.06 | 0.02427 | -0.033 | 43.69
14.5 | 1.024 | 0.03003 | -0.032 | 34.084
15 | 0.901 | 0.08043 | -0.026 | 11.202
15.5 | 0.865 | 0.09442 | -0.024 | 9.159
16 | 0.839 | 0.10096 | -0.024 | 8.307
16.5 | 0.804 | 0.11516 | -0.022 | 6.984

## 84. Re 6M Mach 0.10 (2)
BIGFOIL.COM POLAR EXPORT
NACA64-113 a=0.8
NACA64-113 a=0.8 |  |  |  | Cl Max: | 1.6807 | at alpha= | 20 | deg
XFOIL ncrit=9 |  |  |  | L/D Max: | 108.77 | at alpha= | 9 | deg
Re: | 6000000 |  |  | Cd Min: | 0.05495 | at alpha= | 20 | deg
Mach: | 0.1 |  |  | Cl=0 at alpha= | -0.78486 | deg
|  |  |  | @ Cl=0.1, Cd= | 0.003974
|  |  |  | @ Cl=0.4, Cd= | 0.0054373
|  |  |  | @ Cl=0.6, Cd= | 0.007103
alpha (deg) | Cl | Cd | Cm | Cl/Cd
-20 | -1.568 | 0.05285 | -0.041 | -29.6689
-19.5 | -1.5793 | 0.04571 | -0.0433 | -34.5504
-19 | -1.5804 | 0.04026 | -0.0443 | -39.2548
-18.5 | -1.5732 | 0.03603 | -0.0446 | -43.6636
-18 | -1.5634 | 0.03229 | -0.0443 | -48.4175
-17.5 | -1.5487 | 0.02919 | -0.0436 | -53.0558
-17 | -1.5392 | 0.02591 | -0.042 | -59.4056
-16.5 | -1.5305 | 0.02287 | -0.0397 | -66.9217
-16 | -1.5157 | 0.02056 | -0.0369 | -73.7208
-15.5 | -1.4958 | 0.01885 | -0.0338 | -79.3528
-15 | -1.476 | 0.01747 | -0.0298 | -84.4877
-14.5 | -1.4547 | 0.01644 | -0.025 | -88.4854
-14 | -1.4172 | 0.01552 | -0.0228 | -91.3144
-13.5 | -1.3729 | 0.01467 | -0.0216 | -93.5855
-13 | -1.3326 | 0.01402 | -0.0194 | -95.0499
-12.5 | -1.2874 | 0.01337 | -0.0179 | -96.2902
-12 | -1.2398 | 0.01276 | -0.0169 | -97.163
-11.5 | -1.1933 | 0.0119 | -0.0157 | -100.2773
-11 | -1.1434 | 0.01126 | -0.015 | -101.5453
-10 | -1.039 | 0.01027 | -0.0143 | -101.1685
-9.5 | -0.9854 | 0.00984 | -0.0142 | -100.1423
-9 | -0.9314 | 0.00942 | -0.0141 | -98.8747
-8.5 | -0.8776 | 0.00893 | -0.0139 | -98.2755
-8 | -0.8225 | 0.00857 | -0.014 | -95.9743
-7.5 | -0.7667 | 0.00827 | -0.0141 | -92.7086
-7 | -0.7108 | 0.00793 | -0.0143 | -89.6343
-6.5 | -0.6545 | 0.00762 | -0.0145 | -85.8924
-6 | -0.5976 | 0.00739 | -0.0148 | -80.866
-5.5 | -0.5408 | 0.00711 | -0.0152 | -76.0619
-5 | -0.4834 | 0.00691 | -0.0156 | -69.9566
-4.5 | -0.426 | 0.00668 | -0.016 | -63.7725
-4 | -0.3684 | 0.00647 | -0.0164 | -56.9397
-3.5 | -0.3109 | 0.00623 | -0.0169 | -49.9037
-3 | -0.2537 | 0.00589 | -0.0173 | -43.073
-2.5 | -0.1966 | 0.00547 | -0.0178 | -35.9415
-2 | -0.14 | 0.0049 | -0.0183 | -28.5714
-1.5 | -0.0834 | 0.00434 | -0.0189 | -19.2166
-1 | -0.0253 | 0.00407 | -0.0195 | -6.2162
-0.5 | 0.0335 | 0.00401 | -0.0201 | 8.3541
0 | 0.0922 | 0.00397 | -0.0207 | 23.2242
0.5 | 0.1511 | 0.004 | -0.0214 | 37.775
1 | 0.2098 | 0.00407 | -0.022 | 51.5479
1.5 | 0.2684 | 0.00415 | -0.0226 | 64.6747
2 | 0.3255 | 0.00452 | -0.023 | 72.0133
2.5 | 0.3805 | 0.00521 | -0.0233 | 73.0326
3 | 0.4354 | 0.00585 | -0.0235 | 74.4274
3.5 | 0.491 | 0.00633 | -0.0237 | 77.5671
4 | 0.5467 | 0.00678 | -0.0239 | 80.6342
4.5 | 0.6028 | 0.00712 | -0.0241 | 84.6629
5 | 0.659 | 0.00741 | -0.0243 | 88.9339
5.5 | 0.7154 | 0.00766 | -0.0246 | 93.3943
6 | 0.7712 | 0.00795 | -0.0247 | 97.0063
6.5 | 0.8268 | 0.00823 | -0.0248 | 100.4617
7 | 0.8817 | 0.00857 | -0.0248 | 102.8821
7.5 | 0.9365 | 0.00888 | -0.0248 | 105.4617
8 | 0.9901 | 0.0093 | -0.0246 | 106.4624
8.5 | 1.0436 | 0.00968 | -0.0244 | 107.8099
9 | 1.0964 | 0.01008 | -0.0241 | 108.7698
9.5 | 1.148 | 0.01056 | -0.0235 | 108.7121
10 | 1.1978 | 0.01113 | -0.0227 | 107.619
10.5 | 1.2479 | 0.01158 | -0.022 | 107.7634
11 | 1.2959 | 0.01208 | -0.0209 | 107.2765
12 | 1.3831 | 0.0133 | -0.0173 | 103.9925
12.5 | 1.4239 | 0.01415 | -0.0152 | 100.629
13 | 1.4632 | 0.01489 | -0.0129 | 98.2673
13.5 | 1.49 | 0.01568 | -0.0084 | 95.0255
14 | 1.5156 | 0.01672 | -0.0044 | 90.6459
14.5 | 1.5408 | 0.01799 | -0.0008 | 85.6476
15 | 1.5656 | 0.01944 | 0.0023 | 80.535
15.5 | 1.5853 | 0.02136 | 0.0055 | 74.2182
16 | 1.6037 | 0.02356 | 0.0083 | 68.0688
16.5 | 1.6183 | 0.02622 | 0.0108 | 61.7201
17 | 1.6363 | 0.02881 | 0.0126 | 56.7963
17.5 | 1.652 | 0.03173 | 0.014 | 52.0643
18 | 1.6629 | 0.03527 | 0.0152 | 47.1477
18.5 | 1.6718 | 0.03926 | 0.0157 | 42.5828
19 | 1.676 | 0.04402 | 0.0158 | 38.0736
19.5 | 1.68 | 0.04914 | 0.0152 | 34.188
20 | 1.6807 | 0.05495 | 0.0139 | 30.586

## 85. Re 6M Mach 0.25 (1)
BIGFOIL.COM POLAR EXPORT
NACA64-113 a=0.8
NACA64-113 a=0.8 |  |  |  | Cl Max: | 1.073 | at alpha= | 10 | deg
JavaFoil+Calcfoil stall+Eppler ext transition |  |  |  | L/D Max: | 98.639 | at alpha= | 7 | deg
Re: | 6000000 |  |  | Cd Min: | 0.00487 | at alpha= | -1 | deg
Mach: | 0.25 |  |  | Cl=0 at alpha= | -0.78226 | deg
|  |  |  | @ Cl=0.1, Cd= | 0.0048905
|  |  |  | @ Cl=0.4, Cd= | 0.0050731
|  |  |  | @ Cl=0.6, Cd= | 0.11223
alpha (deg) | Cl | Cd | Cm | Cl/Cd
-16 | -0.458 | 0.12922 | 0 | -3.546
-15.5 | -0.515 | 0.12022 | -0.001 | -4.288
-15 | -0.569 | 0.11144 | -0.001 | -5.105
-14.5 | -0.617 | 0.10382 | -0.001 | -5.947
-14 | -0.661 | 0.09687 | -0.002 | -6.827
-13.5 | -0.702 | 0.08789 | -0.002 | -7.986
-13 | -0.735 | 0.08164 | -0.002 | -9.005
-12.5 | -0.767 | 0.0724 | -0.003 | -10.59
-12 | -0.873 | 0.02854 | -0.005 | -30.599
-11.5 | -0.924 | 0.01727 | -0.006 | -53.542
-11 | -0.935 | 0.01469 | -0.006 | -63.627
-10.5 | -0.934 | 0.01321 | -0.007 | -70.721
-10 | -0.925 | 0.01218 | -0.007 | -75.914
-9.5 | -0.908 | 0.0114 | -0.008 | -79.62
-9 | -0.887 | 0.01079 | -0.009 | -82.268
-8.5 | -0.854 | 0.01026 | -0.009 | -83.219
-8 | -0.815 | 0.00967 | -0.01 | -84.309
-7.5 | -0.772 | 0.00923 | -0.01 | -83.652
-7 | -0.726 | 0.00892 | -0.011 | -81.428
-6.5 | -0.676 | 0.00858 | -0.012 | -78.805
-6 | -0.624 | 0.00831 | -0.012 | -75.023
-5.5 | -0.569 | 0.00808 | -0.013 | -70.374
-5 | -0.512 | 0.00782 | -0.013 | -65.476
-4.5 | -0.454 | 0.0076 | -0.014 | -59.78
-4 | -0.394 | 0.00739 | -0.015 | -53.368
-3.5 | -0.334 | 0.00718 | -0.015 | -46.517
-3 | -0.273 | 0.00552 | -0.016 | -49.487
-2.5 | -0.212 | 0.00497 | -0.017 | -42.659
-2 | -0.15 | 0.00493 | -0.017 | -30.533
-1.5 | -0.089 | 0.00489 | -0.018 | -18.11
-1 | -0.027 | 0.00487 | -0.018 | -5.497
-0.5 | 0.035 | 0.00488 | -0.019 | 7.22
0 | 0.097 | 0.00489 | -0.02 | 19.885
0.5 | 0.159 | 0.0049 | -0.02 | 32.49
1 | 0.221 | 0.00494 | -0.021 | 44.793
1.5 | 0.283 | 0.00496 | -0.021 | 57.131
2 | 0.345 | 0.00501 | -0.022 | 68.805
2.5 | 0.406 | 0.00508 | -0.023 | 79.827
3 | 0.467 | 0.00519 | -0.023 | 89.866
3.5 | 0.527 | 0.00599 | -0.024 | 88.064
4 | 0.587 | 0.00799 | -0.024 | 73.423
4.5 | 0.646 | 0.00832 | -0.025 | 77.579
5 | 0.703 | 0.00864 | -0.026 | 81.299
5.5 | 0.758 | 0.00859 | -0.026 | 88.233
6 | 0.811 | 0.00893 | -0.027 | 90.778
6.5 | 0.861 | 0.00925 | -0.027 | 93.082
7 | 0.908 | 0.00921 | -0.028 | 98.639
7.5 | 0.951 | 0.01036 | -0.028 | 91.817
8 | 0.99 | 0.01081 | -0.029 | 91.599
8.5 | 1.024 | 0.01144 | -0.029 | 89.537
9 | 1.048 | 0.01199 | -0.03 | 87.41
9.5 | 1.065 | 0.01274 | -0.03 | 83.562
10 | 1.073 | 0.01345 | -0.031 | 79.803
10.5 | 1.073 | 0.01446 | -0.031 | 74.199
11 | 1.063 | 0.0156 | -0.032 | 68.139
11.5 | 1.043 | 0.01701 | -0.032 | 61.352
12 | 1.014 | 0.01884 | -0.032 | 53.806
12.5 | 0.964 | 0.02352 | -0.032 | 40.971
13 | 0.877 | 0.04041 | -0.03 | 21.696
13.5 | 0.758 | 0.08633 | -0.021 | 8.782
14 | 0.706 | 0.09722 | -0.019 | 7.262
14.5 | 0.653 | 0.10639 | -0.018 | 6.138
15 | 0.597 | 0.11223 | -0.018 | 5.318

## 86. Re 6M Mach 0.25 (2)
BIGFOIL.COM POLAR EXPORT
NACA64-113 a=0.8
NACA64-113 a=0.8 |  |  |  | Cl Max: | 1.5534 | at alpha= | 16 | deg
XFOIL ncrit=9 |  |  |  | L/D Max: | 106.453 | at alpha= | 8.5 | deg
Re: | 6000000 |  |  | Cd Min: | 0.22291 | at alpha= | -20 | deg
Mach: | 0.25 |  |  | Cl=0 at alpha= | -0.78372 | deg
|  |  |  | @ Cl=0.1, Cd= | 0.0040016
|  |  |  | @ Cl=0.4, Cd= | 0.0053766
|  |  |  | @ Cl=0.6, Cd= | 0.0071476
alpha (deg) | Cl | Cd | Cm | Cl/Cd
-20 | -0.8165 | 0.22291 | 0.058 | -3.6629
-19.5 | -0.9584 | 0.17006 | 0.0282 | -5.6357
-19 | -1.0709 | 0.1361 | 0.0049 | -7.8685
-18.5 | -1.2689 | 0.09005 | -0.0275 | -14.0911
-18 | -1.3087 | 0.07488 | -0.0376 | -17.4773
-17.5 | -1.3499 | 0.06134 | -0.0458 | -22.0068
-17 | -1.377 | 0.05113 | -0.0508 | -26.9314
-16.5 | -1.3997 | 0.04261 | -0.0536 | -32.8491
-16 | -1.4036 | 0.03672 | -0.0543 | -38.2244
-15.5 | -1.418 | 0.03053 | -0.0538 | -46.4461
-15 | -1.4198 | 0.02596 | -0.0517 | -54.6918
-14.5 | -1.412 | 0.02253 | -0.0487 | -62.672
-14 | -1.3955 | 0.02007 | -0.045 | -69.5316
-13.5 | -1.3766 | 0.01817 | -0.0404 | -75.7622
-13 | -1.3527 | 0.01674 | -0.0354 | -80.8065
-12.5 | -1.3222 | 0.01569 | -0.0304 | -84.2702
-12 | -1.2803 | 0.01462 | -0.0273 | -87.5718
-11.5 | -1.2326 | 0.01372 | -0.0249 | -89.8397
-11 | -1.1831 | 0.01283 | -0.0229 | -92.2136
-10.5 | -1.1339 | 0.01178 | -0.021 | -96.2564
-10 | -1.0798 | 0.01109 | -0.0197 | -97.367
-9.5 | -1.0244 | 0.01049 | -0.0187 | -97.6549
-9 | -0.968 | 0.00996 | -0.018 | -97.1888
-8.5 | -0.9105 | 0.00952 | -0.0174 | -95.6408
-8 | -0.8539 | 0.00894 | -0.0168 | -95.5145
-7.5 | -0.7958 | 0.00854 | -0.0165 | -93.185
-7 | -0.737 | 0.00821 | -0.0163 | -89.7686
-6.5 | -0.6784 | 0.00784 | -0.0162 | -86.5306
-6 | -0.6193 | 0.00754 | -0.0163 | -82.1353
-5.5 | -0.5598 | 0.00728 | -0.0164 | -76.8956
-5 | -0.5003 | 0.00702 | -0.0166 | -71.2678
-4.5 | -0.4406 | 0.00679 | -0.0169 | -64.8895
-4 | -0.3807 | 0.00657 | -0.0172 | -57.9452
-3.5 | -0.321 | 0.00634 | -0.0176 | -50.6309
-3 | -0.2619 | 0.00598 | -0.018 | -43.796
-2 | -0.1445 | 0.00498 | -0.0189 | -29.0161
-1.5 | -0.0861 | 0.00437 | -0.0194 | -19.7025
-1 | -0.0263 | 0.0041 | -0.02 | -6.4146
-0.5 | 0.0345 | 0.00403 | -0.0207 | 8.5608
0 | 0.0952 | 0.004 | -0.0213 | 23.8
0.5 | 0.1561 | 0.00402 | -0.022 | 38.8308
1 | 0.2168 | 0.00409 | -0.0226 | 53.0073
1.5 | 0.2774 | 0.00418 | -0.0232 | 66.3636
2 | 0.3363 | 0.00456 | -0.0236 | 73.75
2.5 | 0.3927 | 0.00529 | -0.0238 | 74.2344
3 | 0.4492 | 0.00596 | -0.0239 | 75.3691
3.5 | 0.5066 | 0.00647 | -0.024 | 78.2998
4 | 0.564 | 0.00695 | -0.0241 | 81.1511
4.5 | 0.6223 | 0.00727 | -0.0242 | 85.5983
5 | 0.6809 | 0.00755 | -0.0243 | 90.1854
5.5 | 0.7391 | 0.00785 | -0.0243 | 94.1529
6 | 0.7974 | 0.00813 | -0.0242 | 98.0812
6.5 | 0.8547 | 0.00851 | -0.0239 | 100.4348
7 | 0.9124 | 0.00883 | -0.0237 | 103.3296
7.5 | 0.9689 | 0.00925 | -0.0232 | 104.7459
8 | 1.0249 | 0.0097 | -0.0225 | 105.6598
8.5 | 1.0805 | 0.01015 | -0.0217 | 106.4532
9 | 1.1344 | 0.0107 | -0.0206 | 106.0187
9.5 | 1.1867 | 0.01133 | -0.0192 | 104.7396
10 | 1.239 | 0.0119 | -0.0177 | 104.1176
10.5 | 1.2886 | 0.01256 | -0.0157 | 102.5955
11 | 1.334 | 0.01332 | -0.013 | 100.1502
11.5 | 1.3718 | 0.01417 | -0.0091 | 96.8102
12 | 1.4052 | 0.01504 | -0.0044 | 93.4309
12.5 | 1.4319 | 0.01618 | 0.0008 | 88.4981
13 | 1.4588 | 0.0176 | 0.0053 | 82.8864
13.5 | 1.4849 | 0.01928 | 0.0094 | 77.0176
14 | 1.5071 | 0.02141 | 0.0132 | 70.3923
14.5 | 1.5202 | 0.02437 | 0.017 | 62.38
15 | 1.5341 | 0.02757 | 0.02 | 55.6438
15.5 | 1.5452 | 0.03126 | 0.0224 | 49.4306
16 | 1.5534 | 0.03549 | 0.0241 | 43.7701
16.5 | 1.544 | 0.04171 | 0.0248 | 37.0175
17 | 1.5452 | 0.0475 | 0.0245 | 32.5305
17.5 | 1.5312 | 0.05548 | 0.0227 | 27.5991
18 | 1.5064 | 0.06556 | 0.0188 | 22.9774
18.5 | 1.4825 | 0.07651 | 0.0135 | 19.3766
19 | 1.4393 | 0.09145 | 0.0048 | 15.7387
19.5 | 1.3976 | 0.10754 | -0.0055 | 12.9961
20 | 1.3345 | 0.12858 | -0.0199 | 10.3788

## 87. Re 6M Mach 0.50 (1)
BIGFOIL.COM POLAR EXPORT
NACA64-113 a=0.8
NACA64-113 a=0.8 |  |  |  | Cl Max: | 1.124 | at alpha= | 20 | deg
JavaFoil+Calcfoil stall+Eppler ext transition |  |  |  | L/D Max: | 87.979 | at alpha= | 3 | deg
Re: | 6000000 |  |  | Cd Min: | 0.00498 | at alpha= | -0.5 | deg
Mach: | 0.5 |  |  | Cl=0 at alpha= | -0.78261 | deg
|  |  |  | @ Cl=0.1, Cd= | 0.0049887
|  |  |  | @ Cl=0.4, Cd= | 0.0051821
|  |  |  | @ Cl=0.6, Cd= | 0.008484
alpha (deg) | Cl | Cd | Cm | Cl/Cd
-20 | -1.058 | 0.15468 | 0.002 | -6.839
-19.5 | -1.029 | 0.1492 | 0.002 | -6.894
-19 | -0.998 | 0.14656 | 0.002 | -6.81
-18.5 | -0.971 | 0.13833 | 0.001 | -7.017
-18 | -0.944 | 0.13616 | 0.001 | -6.932
-17.5 | -0.92 | 0.13271 | 0.001 | -6.935
-17 | -0.891 | 0.12686 | 0 | -7.024
-16.5 | -0.862 | 0.12243 | 0 | -7.038
-16 | -0.835 | 0.12139 | 0 | -6.875
-15.5 | -0.809 | 0.12149 | -0.001 | -6.658
-15 | -0.782 | 0.11093 | -0.001 | -7.053
-14.5 | -0.752 | 0.107 | -0.001 | -7.032
-14 | -0.726 | 0.09702 | -0.002 | -7.479
-13.5 | -0.699 | 0.09018 | -0.002 | -7.75
-13 | -0.671 | 0.09645 | -0.002 | -6.96
-12.5 | -0.644 | 0.0914 | -0.003 | -7.044
-12 | -0.617 | 0.08127 | -0.003 | -7.595
-11.5 | -0.591 | 0.0745 | -0.003 | -7.935
-11 | -0.639 | 0.0268 | -0.006 | -23.857
-10.5 | -0.534 | 0.07646 | -0.004 | -6.981
-10 | -0.507 | 0.06761 | -0.004 | -7.499
-9.5 | -0.481 | 0.06058 | -0.005 | -7.94
-9 | -0.537 | 0.01598 | -0.009 | -33.609
-8.5 | -0.424 | 0.05854 | -0.005 | -7.246
-8 | -0.398 | 0.05176 | -0.006 | -7.693
-7.5 | -0.551 | 0.05138 | -0.005 | -10.72
-7 | -0.719 | 0.01103 | -0.012 | -65.225
-6.5 | -0.708 | 0.01015 | -0.013 | -69.809
-6 | -0.671 | 0.00944 | -0.014 | -71.042
-5.5 | -0.621 | 0.009 | -0.014 | -68.969
-5 | -0.564 | 0.00856 | -0.015 | -65.907
-4.5 | -0.503 | 0.00827 | -0.016 | -60.816
-4 | -0.438 | 0.00791 | -0.016 | -55.442
-3.5 | -0.372 | 0.00764 | -0.017 | -48.736
-3 | -0.305 | 0.00739 | -0.018 | -41.251
-2.5 | -0.237 | 0.00514 | -0.018 | -46.094
-2 | -0.168 | 0.00504 | -0.019 | -33.34
-1.5 | -0.099 | 0.00499 | -0.02 | -19.863
-1 | -0.03 | 0.00499 | -0.02 | -5.99
-0.5 | 0.039 | 0.00498 | -0.021 | 7.91
0 | 0.109 | 0.00499 | -0.022 | 21.809
0.5 | 0.178 | 0.00503 | -0.023 | 35.432
1 | 0.248 | 0.00504 | -0.023 | 49.096
1.5 | 0.317 | 0.0051 | -0.024 | 62.175
2 | 0.385 | 0.00516 | -0.025 | 74.539
2.5 | 0.453 | 0.00526 | -0.025 | 86.226
3 | 0.521 | 0.00592 | -0.026 | 87.979
3.5 | 0.587 | 0.00847 | -0.027 | 69.321
4 | 0.652 | 0.00854 | -0.027 | 76.385
4.5 | 0.715 | 0.00896 | -0.028 | 79.757
5 | 0.773 | 0.00899 | -0.028 | 85.897
5.5 | 0.825 | 0.01005 | -0.029 | 82.027
6 | 0.869 | 0.0106 | -0.03 | 81.964
6.5 | 0.901 | 0.01138 | -0.03 | 79.158
7 | 0.913 | 0.01232 | -0.031 | 74.081
7.5 | 0.881 | 0.01359 | -0.031 | 64.84
8 | 0.582 | 0.0148 | -0.032 | 39.346
8.5 | 0.508 | 0.05769 | -0.016 | 8.8
9 | 0.646 | 0.01596 | -0.033 | 40.456
9.5 | 0.671 | 0.01806 | -0.033 | 37.185
10 | 0.591 | 0.06539 | -0.019 | 9.039
10.5 | 0.615 | 0.0749 | -0.017 | 8.215
11 | 0.762 | 0.02091 | -0.034 | 36.438
11.5 | 0.681 | 0.06922 | -0.023 | 9.838
12 | 0.699 | 0.08004 | -0.02 | 8.736
12.5 | 0.724 | 0.09014 | -0.02 | 8.028
13 | 0.751 | 0.0971 | -0.02 | 7.736
13.5 | 0.777 | 0.09993 | -0.02 | 7.774
14 | 0.803 | 0.10034 | -0.021 | 8.008
14.5 | 0.832 | 0.10762 | -0.022 | 7.729
15 | 0.861 | 0.11385 | -0.024 | 7.561
15.5 | 0.884 | 0.11792 | -0.023 | 7.496
16 | 0.91 | 0.12008 | -0.023 | 7.582
16.5 | 0.939 | 0.12696 | -0.025 | 7.399
17 | 0.97 | 0.12934 | -0.026 | 7.502
17.5 | 0.991 | 0.1316 | -0.025 | 7.531
18 | 1.017 | 0.13462 | -0.026 | 7.558
18.5 | 1.048 | 0.14062 | -0.027 | 7.449
19 | 1.079 | 0.14265 | -0.029 | 7.561
19.5 | 1.105 | 0.15354 | -0.029 | 7.195
20 | 1.124 | 0.15397 | -0.028 | 7.297

## 88. Re 6M Mach 0.50 (2)
BIGFOIL.COM POLAR EXPORT
NACA64-113 a=0.8
NACA64-113 a=0.8 |  |  |  | Cl Max: | 1.115 | at alpha= | 8.5 | deg
XFOIL ncrit=9 |  |  |  | L/D Max: | 99.1057 | at alpha= | 6.5 | deg
Re: | 6000000 |  |  | Cd Min: | 0.12451 | at alpha= | 13.5 | deg
Mach: | 0.5 |  |  | Cl=0 at alpha= | -0.77977 | deg
|  |  |  | @ Cl=0.1, Cd= | 0.0041126
|  |  |  | @ Cl=0.4, Cd= | 0.0049723
|  |  |  | @ Cl=0.6, Cd= | 0.0073075
alpha (deg) | Cl | Cd | Cm | Cl/Cd
-13 | -0.6718 | 0.12095 | -0.0067 | -5.5544
-12.5 | -0.6879 | 0.10716 | -0.0155 | -6.4194
-11.5 | -0.7146 | 0.08019 | -0.0348 | -8.9113
-11 | -0.7426 | 0.06468 | -0.0454 | -11.4811
-10.5 | -0.7722 | 0.0527 | -0.0539 | -14.6528
-10 | -0.8 | 0.04306 | -0.0589 | -18.5787
-9.5 | -0.8381 | 0.03424 | -0.0609 | -24.4772
-9 | -0.868 | 0.02748 | -0.0587 | -31.5866
-8.5 | -0.9035 | 0.02161 | -0.0516 | -41.8093
-8 | -0.9249 | 0.01594 | -0.0417 | -58.0238
-7.5 | -0.8997 | 0.0122 | -0.0348 | -73.7459
-7 | -0.8477 | 0.01034 | -0.0301 | -81.9826
-6.5 | -0.7838 | 0.00929 | -0.027 | -84.3703
-6 | -0.7155 | 0.00861 | -0.0249 | -83.101
-5.5 | -0.6464 | 0.00805 | -0.0234 | -80.2981
-5 | -0.5762 | 0.00767 | -0.0224 | -75.1239
-4.5 | -0.5065 | 0.00731 | -0.0217 | -69.2886
-4 | -0.4366 | 0.00703 | -0.0214 | -62.1053
-3.5 | -0.367 | 0.00676 | -0.0213 | -54.2899
-3 | -0.298 | 0.00647 | -0.0213 | -46.0587
-2.5 | -0.2306 | 0.00601 | -0.0214 | -38.3694
-2 | -0.1645 | 0.00535 | -0.0216 | -30.7477
-1.5 | -0.0988 | 0.00457 | -0.022 | -21.6193
-1 | -0.0307 | 0.00422 | -0.0226 | -7.2749
-0.5 | 0.039 | 0.00413 | -0.0233 | 9.4431
0 | 0.1089 | 0.00411 | -0.024 | 26.4964
0.5 | 0.1787 | 0.00413 | -0.0247 | 43.2688
1 | 0.2483 | 0.0042 | -0.0254 | 59.119
1.5 | 0.3179 | 0.00432 | -0.026 | 73.588
2 | 0.385 | 0.00474 | -0.0263 | 81.2236
2.5 | 0.447 | 0.0057 | -0.0259 | 78.4211
3 | 0.5097 | 0.00654 | -0.0254 | 77.9358
3.5 | 0.5743 | 0.00715 | -0.0248 | 80.3217
4 | 0.6412 | 0.00756 | -0.0242 | 84.8148
4.5 | 0.7089 | 0.00791 | -0.0235 | 89.6207
5 | 0.7763 | 0.0083 | -0.0225 | 93.5301
5.5 | 0.8436 | 0.00873 | -0.0211 | 96.6323
6 | 0.9099 | 0.00925 | -0.0191 | 98.3676
6.5 | 0.9752 | 0.00984 | -0.0166 | 99.1057
7 | 1.0352 | 0.01071 | -0.0129 | 96.6573
7.5 | 1.0875 | 0.01187 | -0.0078 | 91.6175
8 | 1.1132 | 0.01359 | 0.0011 | 81.9132
8.5 | 1.115 | 0.01647 | 0.0114 | 67.6988
9 | 1.1016 | 0.02142 | 0.0201 | 51.4286
9.5 | 1.0745 | 0.0281 | 0.0263 | 38.2384
10 | 1.0449 | 0.03558 | 0.0291 | 29.3676
10.5 | 1.0081 | 0.04435 | 0.0291 | 22.7306
12 | 0.9197 | 0.08018 | 0.0083 | 11.4704
12.5 | 0.9007 | 0.09492 | -0.002 | 9.489
13 | 0.8789 | 0.1105 | -0.0117 | 7.9538
13.5 | 0.865 | 0.12451 | -0.0207 | 6.9472

## 89. Re 7M Mach 0.00 (1)
BIGFOIL.COM POLAR EXPORT
NACA64-113 a=0.8
NACA64-113 a=0.8 |  |  |  | Cl Max: | 1.142 | at alpha= | 12 | deg
JavaFoil+Calcfoil stall+Eppler ext transition |  |  |  | L/D Max: | 105.655 | at alpha= | 8 | deg
Re: | 7000000 |  |  | Cd Min: | 0.00477 | at alpha= | -1.5 | deg
Mach: | 0 |  |  | Cl=0 at alpha= | -0.78333 | deg
|  |  |  | @ Cl=0.1, Cd= | 0.004791
|  |  |  | @ Cl=0.4, Cd= | 0.0050664
|  |  |  | @ Cl=0.6, Cd= | 0.0077949
alpha (deg) | Cl | Cd | Cm | Cl/Cd
-17.5 | -0.753 | 0.12429 | 0 | -6.057
-17 | -0.774 | 0.11715 | 0 | -6.609
-16.5 | -0.795 | 0.10965 | 0 | -7.249
-16 | -0.819 | 0.09773 | -0.001 | -8.38
-15.5 | -0.832 | 0.09539 | -0.001 | -8.723
-15 | -0.933 | 0.03873 | -0.002 | -24.079
-14.5 | -0.962 | 0.03039 | -0.002 | -31.648
-14 | -0.987 | 0.0243 | -0.003 | -40.595
-13.5 | -1.006 | 0.01988 | -0.003 | -50.599
-13 | -1.017 | 0.01735 | -0.004 | -58.609
-12.5 | -1.022 | 0.01547 | -0.004 | -66.06
-12 | -1.021 | 0.0141 | -0.005 | -72.453
-11.5 | -1.013 | 0.0132 | -0.005 | -76.703
-11 | -0.999 | 0.01204 | -0.006 | -82.935
-10.5 | -0.978 | 0.01145 | -0.007 | -85.404
-10 | -0.957 | 0.01084 | -0.007 | -88.33
-9.5 | -0.924 | 0.01027 | -0.008 | -89.986
-9 | -0.887 | 0.00986 | -0.008 | -90.036
-8.5 | -0.848 | 0.00939 | -0.009 | -90.262
-8 | -0.805 | 0.00902 | -0.01 | -89.204
-7.5 | -0.759 | 0.00867 | -0.01 | -87.55
-7 | -0.71 | 0.0084 | -0.011 | -84.554
-6.5 | -0.66 | 0.0081 | -0.011 | -81.437
-6 | -0.607 | 0.00788 | -0.012 | -77.047
-5.5 | -0.553 | 0.00764 | -0.012 | -72.366
-5 | -0.497 | 0.00749 | -0.013 | -66.359
-4.5 | -0.44 | 0.00731 | -0.014 | -60.28
-4 | -0.382 | 0.0071 | -0.014 | -53.837
-3.5 | -0.324 | 0.00694 | -0.015 | -46.629
-3 | -0.265 | 0.00554 | -0.015 | -47.775
-2.5 | -0.205 | 0.00519 | -0.016 | -39.58
-2 | -0.146 | 0.00482 | -0.017 | -30.199
-1.5 | -0.086 | 0.00477 | -0.017 | -18.011
-1 | -0.026 | 0.00478 | -0.018 | -5.42
-0.5 | 0.034 | 0.00478 | -0.018 | 7.142
0 | 0.094 | 0.00479 | -0.019 | 19.665
0.5 | 0.154 | 0.0048 | -0.02 | 32.151
1 | 0.214 | 0.00482 | -0.02 | 44.496
1.5 | 0.274 | 0.00485 | -0.021 | 56.548
2 | 0.334 | 0.00491 | -0.021 | 67.976
2.5 | 0.393 | 0.005 | -0.022 | 78.612
3 | 0.452 | 0.00556 | -0.022 | 81.286
3.5 | 0.511 | 0.006 | -0.023 | 85.146
4 | 0.569 | 0.00761 | -0.024 | 74.793
4.5 | 0.626 | 0.00795 | -0.024 | 78.723
5 | 0.682 | 0.00817 | -0.025 | 83.466
5.5 | 0.737 | 0.00847 | -0.025 | 86.938
6 | 0.79 | 0.0088 | -0.026 | 89.716
6.5 | 0.84 | 0.00863 | -0.026 | 97.333
7 | 0.889 | 0.00904 | -0.027 | 98.367
7.5 | 0.936 | 0.00934 | -0.028 | 100.188
8 | 0.979 | 0.00927 | -0.028 | 105.655
8.5 | 1.019 | 0.01043 | -0.029 | 97.641
9 | 1.052 | 0.0109 | -0.029 | 96.53
9.5 | 1.08 | 0.01138 | -0.029 | 94.839
10 | 1.103 | 0.01197 | -0.03 | 92.143
10.5 | 1.12 | 0.01261 | -0.03 | 88.825
11 | 1.133 | 0.01328 | -0.031 | 85.291
11.5 | 1.14 | 0.01415 | -0.031 | 80.599
12 | 1.142 | 0.01509 | -0.032 | 75.671
12.5 | 1.139 | 0.01619 | -0.032 | 70.327
13 | 1.13 | 0.01743 | -0.032 | 64.858
13.5 | 1.116 | 0.01921 | -0.033 | 58.107
14 | 1.098 | 0.0212 | -0.033 | 51.791
14.5 | 1.07 | 0.02501 | -0.033 | 42.774
15 | 1.032 | 0.03196 | -0.032 | 32.289
15.5 | 0.96 | 0.05605 | -0.03 | 17.133
16 | 0.92 | 0.06982 | -0.029 | 13.172
16.5 | 0.866 | 0.09589 | -0.026 | 9.031
17 | 0.833 | 0.10983 | -0.024 | 7.583

## 90. Re 7M Mach 0.00 (2)
BIGFOIL.COM POLAR EXPORT
NACA64-113 a=0.8
NACA64-113 a=0.8 |  |  |  | Cl Max: | 1.7303 | at alpha= | 20 | deg
XFOIL ncrit=9 |  |  |  | L/D Max: | 112.513 | at alpha= | 9 | deg
Re: | 7000000 |  |  | Cd Min: | 0.04611 | at alpha= | 20 | deg
Mach: | 0 |  |  | Cl=0 at alpha= | -0.78596 | deg
|  |  |  | @ Cl=0.1, Cd= | 0.0039128
|  |  |  | @ Cl=0.4, Cd= | 0.0054762
|  |  |  | @ Cl=0.6, Cd= | 0.0069489
alpha (deg) | Cl | Cd | Cm | Cl/Cd
-20 | -1.6392 | 0.04178 | -0.0416 | -39.2341
-19.5 | -1.6384 | 0.03695 | -0.0422 | -44.341
-19 | -1.6308 | 0.03308 | -0.0421 | -49.2987
-18.5 | -1.6175 | 0.02993 | -0.0415 | -54.0428
-18 | -1.6035 | 0.02703 | -0.0405 | -59.323
-17.5 | -1.584 | 0.02474 | -0.0392 | -64.0259
-17 | -1.5665 | 0.02249 | -0.0374 | -69.6532
-16.5 | -1.5532 | 0.02019 | -0.0346 | -76.9292
-16 | -1.5371 | 0.01838 | -0.0312 | -83.6289
-15.5 | -1.5184 | 0.01707 | -0.0271 | -88.9514
-15 | -1.498 | 0.01605 | -0.0224 | -93.3333
-14.5 | -1.4609 | 0.01515 | -0.0203 | -96.429
-14 | -1.4199 | 0.01434 | -0.0188 | -99.0167
-13.5 | -1.377 | 0.01373 | -0.0174 | -100.2913
-13 | -1.3328 | 0.01312 | -0.016 | -101.5854
-12.5 | -1.2859 | 0.01253 | -0.0152 | -102.6257
-12 | -1.2373 | 0.012 | -0.0145 | -103.1083
-11.5 | -1.1888 | 0.01133 | -0.0138 | -104.925
-11 | -1.1389 | 0.01072 | -0.0134 | -106.2407
-10.5 | -1.0874 | 0.01023 | -0.0131 | -106.2952
-10 | -1.0347 | 0.00979 | -0.013 | -105.6895
-9.5 | -0.9813 | 0.0094 | -0.013 | -104.3936
-9 | -0.9272 | 0.00905 | -0.0131 | -102.453
-8.5 | -0.8734 | 0.00861 | -0.0131 | -101.4402
-8 | -0.8187 | 0.00826 | -0.0132 | -99.1162
-7.5 | -0.7632 | 0.00797 | -0.0135 | -95.7591
-7 | -0.7074 | 0.00769 | -0.0138 | -91.9896
-6.5 | -0.6515 | 0.00738 | -0.0141 | -88.2791
-6 | -0.5949 | 0.00716 | -0.0144 | -83.0866
-5.5 | -0.5383 | 0.00691 | -0.0148 | -77.9016
-5 | -0.4813 | 0.00672 | -0.0153 | -71.622
-4.5 | -0.4242 | 0.00651 | -0.0157 | -65.1613
-4 | -0.3668 | 0.00631 | -0.0162 | -58.13
-3.5 | -0.3094 | 0.00609 | -0.0167 | -50.8046
-3 | -0.2524 | 0.00577 | -0.0171 | -43.7435
-2.5 | -0.1955 | 0.00542 | -0.0176 | -36.0701
-2 | -0.1388 | 0.00493 | -0.0182 | -28.1542
-1.5 | -0.0819 | 0.00446 | -0.0188 | -18.3632
-1 | -0.025 | 0.00402 | -0.0194 | -6.2189
-0.5 | 0.0334 | 0.00395 | -0.02 | 8.4557
0 | 0.0918 | 0.00391 | -0.0206 | 23.4783
0.5 | 0.1503 | 0.00393 | -0.0213 | 38.2443
1 | 0.2086 | 0.004 | -0.0219 | 52.15
1.5 | 0.2667 | 0.00411 | -0.0225 | 64.8905
2 | 0.3223 | 0.00468 | -0.0228 | 68.8675
2.5 | 0.3777 | 0.00525 | -0.0232 | 71.9429
3 | 0.4329 | 0.00581 | -0.0234 | 74.5095
3.5 | 0.4886 | 0.00623 | -0.0237 | 78.427
4 | 0.5442 | 0.00664 | -0.024 | 81.9578
4.5 | 0.6002 | 0.00695 | -0.0242 | 86.3597
5 | 0.6563 | 0.00721 | -0.0245 | 91.0264
5.5 | 0.7124 | 0.00744 | -0.0248 | 95.7527
6 | 0.7681 | 0.00771 | -0.025 | 99.6239
6.5 | 0.8234 | 0.008 | -0.0252 | 102.925
7.5 | 0.9328 | 0.0086 | -0.0254 | 108.4651
8 | 0.9862 | 0.009 | -0.0253 | 109.5778
8.5 | 1.0398 | 0.00933 | -0.0252 | 111.4469
9 | 1.0925 | 0.00971 | -0.0251 | 112.5129
9.5 | 1.1439 | 0.01017 | -0.0247 | 112.4779
10 | 1.1945 | 0.01065 | -0.0242 | 112.1596
10.5 | 1.2449 | 0.01108 | -0.0237 | 112.3556
11 | 1.2937 | 0.01155 | -0.023 | 112.0087
11.5 | 1.3398 | 0.01207 | -0.0218 | 111.0025
12 | 1.3818 | 0.01262 | -0.0199 | 109.4929
12.5 | 1.4255 | 0.01332 | -0.0185 | 107.0195
13 | 1.468 | 0.01398 | -0.0169 | 105.0072
13.5 | 1.5068 | 0.0147 | -0.0147 | 102.5034
14 | 1.5317 | 0.01551 | -0.0102 | 98.7556
14.5 | 1.5554 | 0.01655 | -0.006 | 93.9819
15 | 1.5805 | 0.01774 | -0.0027 | 89.0924
15.5 | 1.6009 | 0.01937 | 0.0008 | 82.6484
16 | 1.6215 | 0.02115 | 0.0037 | 76.6667
16.5 | 1.6411 | 0.02315 | 0.0063 | 70.8898
17 | 1.6611 | 0.02528 | 0.0084 | 65.7081
17.5 | 1.68 | 0.02763 | 0.0101 | 60.8035
18 | 1.6948 | 0.03045 | 0.0117 | 55.6585
18.5 | 1.7075 | 0.03365 | 0.0128 | 50.7429
19 | 1.7166 | 0.03738 | 0.0135 | 45.923
19.5 | 1.725 | 0.04145 | 0.0137 | 41.6164
20 | 1.7303 | 0.04611 | 0.0134 | 37.5255

## 91. Re 7M Mach 0.10 (1)
BIGFOIL.COM POLAR EXPORT
NACA64-113 a=0.8
NACA64-113 a=0.8 |  |  |  | Cl Max: | 1.13 | at alpha= | 11.5 | deg
JavaFoil+Calcfoil stall+Eppler ext transition |  |  |  | L/D Max: | 104.64 | at alpha= | 8 | deg
Re: | 7000000 |  |  | Cd Min: | 0.00478 | at alpha= | -1 | deg
Mach: | 0.1 |  |  | Cl=0 at alpha= | -0.78333 | deg
|  |  |  | @ Cl=0.1, Cd= | 0.0047933
|  |  |  | @ Cl=0.4, Cd= | 0.00504
|  |  |  | @ Cl=0.6, Cd= | 0.0078174
alpha (deg) | Cl | Cd | Cm | Cl/Cd
-17 | -0.73 | 0.12106 | 0 | -6.034
-16.5 | -0.754 | 0.11328 | 0 | -6.657
-16 | -0.778 | 0.10482 | 0 | -7.422
-15.5 | -0.797 | 0.10012 | -0.001 | -7.962
-15 | -0.827 | 0.08475 | -0.001 | -9.756
-14.5 | -0.907 | 0.04276 | -0.002 | -21.21
-14 | -0.953 | 0.02791 | -0.003 | -34.156
-13.5 | -0.979 | 0.02209 | -0.003 | -44.335
-13 | -0.998 | 0.01818 | -0.004 | -54.879
-12.5 | -1.007 | 0.0161 | -0.004 | -62.529
-12 | -1.01 | 0.01452 | -0.005 | -69.529
-11.5 | -1.004 | 0.01353 | -0.006 | -74.223
-11 | -0.992 | 0.01236 | -0.006 | -80.285
-10.5 | -0.974 | 0.01161 | -0.007 | -83.861
-10 | -0.952 | 0.01059 | -0.007 | -89.887
-9.5 | -0.924 | 0.01044 | -0.008 | -88.478
-9 | -0.888 | 0.00993 | -0.008 | -89.448
-8.5 | -0.849 | 0.00945 | -0.009 | -89.875
-8 | -0.807 | 0.00905 | -0.01 | -89.157
-7.5 | -0.761 | 0.00875 | -0.01 | -86.967
-7 | -0.713 | 0.00842 | -0.011 | -84.697
-6.5 | -0.662 | 0.00818 | -0.011 | -81.019
-6 | -0.61 | 0.00795 | -0.012 | -76.701
-5.5 | -0.555 | 0.00773 | -0.013 | -71.898
-5 | -0.5 | 0.0075 | -0.013 | -66.603
-4.5 | -0.442 | 0.00731 | -0.014 | -60.553
-4 | -0.384 | 0.0071 | -0.014 | -54.105
-3.5 | -0.325 | 0.00697 | -0.015 | -46.7
-3 | -0.266 | 0.00554 | -0.015 | -47.995
-2.5 | -0.206 | 0.00521 | -0.016 | -39.614
-2 | -0.146 | 0.00482 | -0.017 | -30.352
-1.5 | -0.086 | 0.00481 | -0.017 | -17.924
-1 | -0.026 | 0.00478 | -0.018 | -5.451
-0.5 | 0.034 | 0.00478 | -0.018 | 7.18
0 | 0.095 | 0.00479 | -0.019 | 19.782
0.5 | 0.155 | 0.00483 | -0.02 | 32.129
1 | 0.215 | 0.00481 | -0.02 | 44.787
1.5 | 0.276 | 0.00485 | -0.021 | 56.91
2 | 0.335 | 0.0049 | -0.021 | 68.368
2.5 | 0.395 | 0.00499 | -0.022 | 79.113
3 | 0.454 | 0.00558 | -0.023 | 81.373
3.5 | 0.513 | 0.006 | -0.023 | 85.579
4 | 0.572 | 0.00767 | -0.024 | 74.56
4.5 | 0.629 | 0.00797 | -0.024 | 78.887
5 | 0.685 | 0.00824 | -0.025 | 83.126
5.5 | 0.74 | 0.00849 | -0.025 | 87.19
6 | 0.793 | 0.00881 | -0.026 | 90.011
6.5 | 0.844 | 0.00875 | -0.027 | 96.436
7 | 0.892 | 0.00908 | -0.027 | 98.332
7.5 | 0.939 | 0.00898 | -0.028 | 104.538
8 | 0.981 | 0.00938 | -0.028 | 104.64
8.5 | 1.02 | 0.01053 | -0.029 | 96.944
9 | 1.052 | 0.01099 | -0.029 | 95.716
9.5 | 1.079 | 0.01151 | -0.03 | 93.787
10 | 1.1 | 0.01211 | -0.03 | 90.821
10.5 | 1.116 | 0.01283 | -0.031 | 86.944
11 | 1.126 | 0.01361 | -0.031 | 82.744
11.5 | 1.13 | 0.01449 | -0.031 | 77.993
12 | 1.129 | 0.0154 | -0.032 | 73.317
12.5 | 1.122 | 0.01661 | -0.032 | 67.556
13 | 1.11 | 0.01794 | -0.032 | 61.88
13.5 | 1.091 | 0.01995 | -0.033 | 54.67
14 | 1.065 | 0.02283 | -0.033 | 46.635
14.5 | 1.031 | 0.02748 | -0.033 | 37.524
15 | 0.949 | 0.0527 | -0.03 | 18.015
15.5 | 0.875 | 0.08653 | -0.025 | 10.114
16 | 0.845 | 0.09509 | -0.025 | 8.891
16.5 | 0.807 | 0.11243 | -0.022 | 7.174

## 92. Re 7M Mach 0.10 (2)
BIGFOIL.COM POLAR EXPORT
NACA64-113 a=0.8
NACA64-113 a=0.8 |  |  |  | Cl Max: | 1.7088 | at alpha= | 19.5 | deg
XFOIL ncrit=9 |  |  |  | L/D Max: | 112.214 | at alpha= | 9 | deg
Re: | 7000000 |  |  | Cd Min: | 0.05172 | at alpha= | 20 | deg
Mach: | 0.1 |  |  | Cl=0 at alpha= | -0.7862 | deg
|  |  |  | @ Cl=0.1, Cd= | 0.0039126
|  |  |  | @ Cl=0.4, Cd= | 0.0054401
|  |  |  | @ Cl=0.6, Cd= | 0.0069498
alpha (deg) | Cl | Cd | Cm | Cl/Cd
-20 | -1.6121 | 0.04758 | -0.043 | -33.8819
-19.5 | -1.6162 | 0.04169 | -0.0444 | -38.7671
-19 | -1.6152 | 0.0368 | -0.0449 | -43.8913
-18.5 | -1.6064 | 0.03292 | -0.0447 | -48.7971
-18 | -1.5943 | 0.02957 | -0.044 | -53.9161
-17.5 | -1.5782 | 0.02677 | -0.0428 | -58.9541
-17 | -1.5621 | 0.02417 | -0.0411 | -64.6297
-16.5 | -1.5421 | 0.02205 | -0.0391 | -69.9365
-16 | -1.53 | 0.01968 | -0.0359 | -77.7439
-15.5 | -1.5123 | 0.018 | -0.0322 | -84.0167
-15 | -1.4957 | 0.0167 | -0.0272 | -89.5629
-14.5 | -1.4673 | 0.01571 | -0.0235 | -93.3991
-14 | -1.4281 | 0.01479 | -0.0214 | -96.5585
-13.5 | -1.3855 | 0.0141 | -0.0197 | -98.2624
-13 | -1.342 | 0.01343 | -0.018 | -99.9255
-12.5 | -1.2953 | 0.01279 | -0.0169 | -101.2744
-12 | -1.2465 | 0.01221 | -0.016 | -102.0885
-11.5 | -1.1967 | 0.01163 | -0.0153 | -102.8977
-11 | -1.1472 | 0.01091 | -0.0145 | -105.1512
-10.5 | -1.0955 | 0.01037 | -0.0141 | -105.6413
-10 | -1.0424 | 0.00991 | -0.0139 | -105.1867
-9.5 | -0.9886 | 0.0095 | -0.0137 | -104.0632
-9 | -0.934 | 0.00913 | -0.0137 | -102.3001
-8.5 | -0.8795 | 0.0087 | -0.0136 | -101.092
-8 | -0.8244 | 0.00832 | -0.0137 | -99.0865
-7.5 | -0.7685 | 0.00801 | -0.0139 | -95.9426
-7 | -0.7121 | 0.00775 | -0.0141 | -91.8839
-6.5 | -0.6558 | 0.00742 | -0.0143 | -88.3827
-6 | -0.5989 | 0.00718 | -0.0147 | -83.4123
-5.5 | -0.5418 | 0.00694 | -0.015 | -78.0692
-5 | -0.4844 | 0.00674 | -0.0154 | -71.8694
-4.5 | -0.4268 | 0.00652 | -0.0159 | -65.4601
-4 | -0.3691 | 0.00633 | -0.0163 | -58.3096
-3.5 | -0.3113 | 0.00611 | -0.0168 | -50.9493
-3 | -0.2539 | 0.0058 | -0.0173 | -43.7759
-2.5 | -0.1966 | 0.00543 | -0.0178 | -36.2063
-2 | -0.1396 | 0.00495 | -0.0183 | -28.202
-1.5 | -0.0824 | 0.00447 | -0.0189 | -18.434
-1 | -0.0251 | 0.00403 | -0.0195 | -6.2283
-0.5 | 0.0336 | 0.00395 | -0.0201 | 8.5063
0 | 0.0924 | 0.00391 | -0.0207 | 23.6317
0.5 | 0.1512 | 0.00393 | -0.0214 | 38.4733
1 | 0.2099 | 0.004 | -0.022 | 52.475
1.5 | 0.2684 | 0.00412 | -0.0226 | 65.1456
2 | 0.3243 | 0.00469 | -0.023 | 69.1471
2.5 | 0.3799 | 0.00526 | -0.0233 | 72.2243
3.5 | 0.4915 | 0.00626 | -0.0238 | 78.5144
4 | 0.5473 | 0.00667 | -0.024 | 82.054
4.5 | 0.6038 | 0.00697 | -0.0243 | 86.6284
5 | 0.6603 | 0.00723 | -0.0245 | 91.3278
5.5 | 0.7168 | 0.00748 | -0.0248 | 95.8289
6 | 0.7729 | 0.00774 | -0.025 | 99.8579
6.5 | 0.8285 | 0.00805 | -0.0251 | 102.9193
7 | 0.8839 | 0.00834 | -0.0251 | 105.9832
7.5 | 0.9388 | 0.00866 | -0.0251 | 108.4065
8 | 0.9926 | 0.00906 | -0.025 | 109.5585
8.5 | 1.0467 | 0.0094 | -0.0248 | 111.3511
9 | 1.0997 | 0.0098 | -0.0245 | 112.2143
9.5 | 1.1512 | 0.01031 | -0.024 | 111.6586
10 | 1.2025 | 0.01077 | -0.0235 | 111.6527
10.5 | 1.2531 | 0.01122 | -0.0228 | 111.6845
11 | 1.3019 | 0.01173 | -0.0219 | 110.9889
11.5 | 1.3476 | 0.0123 | -0.0204 | 109.561
12 | 1.3894 | 0.0129 | -0.0182 | 107.7054
12.5 | 1.4336 | 0.01358 | -0.0166 | 105.567
13 | 1.475 | 0.0143 | -0.0146 | 103.1469
13.5 | 1.507 | 0.01506 | -0.011 | 100.0664
14 | 1.531 | 0.01601 | -0.0064 | 95.6277
14.5 | 1.5547 | 0.01724 | -0.0024 | 90.1798
15 | 1.5791 | 0.01864 | 0.001 | 84.7157
15.5 | 1.5966 | 0.02062 | 0.0046 | 77.4297
16 | 1.6197 | 0.02241 | 0.0072 | 72.2758
16.5 | 1.6397 | 0.02457 | 0.0096 | 66.7359
17 | 1.6586 | 0.02697 | 0.0117 | 61.498
17.5 | 1.6751 | 0.02972 | 0.0134 | 56.3627
18 | 1.687 | 0.03303 | 0.0148 | 51.0748
18.5 | 1.6978 | 0.03666 | 0.0157 | 46.3121
19 | 1.7039 | 0.04103 | 0.0161 | 41.5282
19.5 | 1.7088 | 0.04584 | 0.0158 | 37.2775
20 | 1.707 | 0.05172 | 0.0149 | 33.0046

## 93. Re 7M Mach 0.25 (1)
BIGFOIL.COM POLAR EXPORT
NACA64-113 a=0.8
NACA64-113 a=0.8 |  |  |  | Cl Max: | 1.075 | at alpha= | 10 | deg
JavaFoil+Calcfoil stall+Eppler ext transition |  |  |  | L/D Max: | 106.951 | at alpha= | 7.5 | deg
Re: | 7000000 |  |  | Cd Min: | 0.00478 | at alpha= | -1 | deg
Mach: | 0.25 |  |  | Cl=0 at alpha= | -0.78226 | deg
|  |  |  | @ Cl=0.1, Cd= | 0.004829
|  |  |  | @ Cl=0.4, Cd= | 0.0050212
|  |  |  | @ Cl=0.6, Cd= | 0.11091
alpha (deg) | Cl | Cd | Cm | Cl/Cd
-16 | -0.458 | 0.12717 | 0 | -3.605
-15.5 | -0.515 | 0.11809 | -0.001 | -4.365
-15 | -0.57 | 0.10931 | -0.001 | -5.21
-14.5 | -0.618 | 0.10264 | -0.001 | -6.022
-14 | -0.663 | 0.0947 | -0.002 | -6.998
-13.5 | -0.703 | 0.0866 | -0.002 | -8.119
-13 | -0.735 | 0.08211 | -0.002 | -8.948
-12.5 | -0.778 | 0.06513 | -0.003 | -11.942
-12 | -0.888 | 0.0239 | -0.005 | -37.156
-11.5 | -0.928 | 0.01633 | -0.006 | -56.859
-11 | -0.939 | 0.01396 | -0.006 | -67.236
-10.5 | -0.937 | 0.01277 | -0.007 | -73.339
-10 | -0.927 | 0.01183 | -0.007 | -78.361
-9.5 | -0.91 | 0.01112 | -0.008 | -81.811
-9 | -0.887 | 0.01051 | -0.009 | -84.451
-8.5 | -0.854 | 0.00994 | -0.009 | -85.897
-8 | -0.815 | 0.00945 | -0.01 | -86.232
-7.5 | -0.773 | 0.00903 | -0.01 | -85.539
-7 | -0.726 | 0.00872 | -0.011 | -83.224
-6.5 | -0.676 | 0.0084 | -0.012 | -80.505
-6 | -0.624 | 0.00814 | -0.012 | -76.587
-5.5 | -0.569 | 0.00792 | -0.013 | -71.873
-5 | -0.512 | 0.00768 | -0.013 | -66.668
-4.5 | -0.454 | 0.00744 | -0.014 | -60.992
-4 | -0.394 | 0.00724 | -0.015 | -54.5
-3.5 | -0.334 | 0.00703 | -0.015 | -47.522
-3 | -0.273 | 0.00563 | -0.016 | -48.496
-2.5 | -0.212 | 0.00526 | -0.017 | -40.331
-2 | -0.15 | 0.00486 | -0.017 | -30.957
-1.5 | -0.089 | 0.00482 | -0.018 | -18.402
-1 | -0.027 | 0.00478 | -0.018 | -5.6
-0.5 | 0.035 | 0.00482 | -0.019 | 7.315
0 | 0.097 | 0.00483 | -0.02 | 20.156
0.5 | 0.159 | 0.00481 | -0.02 | 33.15
1 | 0.221 | 0.00484 | -0.021 | 45.712
1.5 | 0.283 | 0.00485 | -0.021 | 58.374
2 | 0.345 | 0.00494 | -0.022 | 69.733
2.5 | 0.406 | 0.00503 | -0.023 | 80.688
3 | 0.467 | 0.00566 | -0.023 | 82.465
3.5 | 0.527 | 0.00621 | -0.024 | 84.841
4 | 0.587 | 0.00781 | -0.024 | 75.136
4.5 | 0.646 | 0.00813 | -0.025 | 79.374
5 | 0.703 | 0.00845 | -0.026 | 83.186
5.5 | 0.758 | 0.00878 | -0.026 | 86.349
6 | 0.811 | 0.00874 | -0.027 | 92.793
6.5 | 0.861 | 0.00902 | -0.027 | 95.517
7 | 0.909 | 0.00898 | -0.028 | 101.201
7.5 | 0.952 | 0.0089 | -0.028 | 106.951
8 | 0.991 | 0.01054 | -0.029 | 94.011
8.5 | 1.025 | 0.01114 | -0.029 | 92.07
9 | 1.05 | 0.01168 | -0.03 | 89.83
9.5 | 1.066 | 0.01239 | -0.03 | 86.048
10 | 1.075 | 0.01308 | -0.031 | 82.168
10.5 | 1.074 | 0.01402 | -0.031 | 76.616
11 | 1.065 | 0.01509 | -0.032 | 70.563
11.5 | 1.045 | 0.01641 | -0.032 | 63.683
12 | 1.016 | 0.01808 | -0.032 | 56.204
12.5 | 0.97 | 0.0218 | -0.032 | 44.49
13 | 0.902 | 0.0307 | -0.031 | 29.382
13.5 | 0.762 | 0.08313 | -0.022 | 9.164
14 | 0.707 | 0.09565 | -0.019 | 7.392
14.5 | 0.654 | 0.10529 | -0.019 | 6.207
15 | 0.597 | 0.11091 | -0.019 | 5.386

## 94. Re 7M Mach 0.25 (2)
BIGFOIL.COM POLAR EXPORT
NACA64-113 a=0.8
NACA64-113 a=0.8 |  |  |  | Cl Max: | 1.5836 | at alpha= | 17 | deg
XFOIL ncrit=9 |  |  |  | L/D Max: | 109.949 | at alpha= | 8.5 | deg
Re: | 7000000 |  |  | Cd Min: | 0.19365 | at alpha= | -20 | deg
Mach: | 0.25 |  |  | Cl=0 at alpha= | -0.78501 | deg
|  |  |  | @ Cl=0.1, Cd= | 0.0039223
|  |  |  | @ Cl=0.4, Cd= | 0.0054113
|  |  |  | @ Cl=0.6, Cd= | 0.0069831
alpha (deg) | Cl | Cd | Cm | Cl/Cd
-20 | -0.9072 | 0.19365 | 0.0434 | -4.6847
-19.5 | -1.0837 | 0.143 | 0.0092 | -7.5783
-19 | -1.2815 | 0.09696 | -0.0237 | -13.2168
-18.5 | -1.3535 | 0.07651 | -0.0379 | -17.6905
-18 | -1.3794 | 0.06492 | -0.0449 | -21.2477
-17.5 | -1.4123 | 0.0537 | -0.0508 | -26.2998
-17 | -1.4314 | 0.04524 | -0.0539 | -31.6401
-16.5 | -1.4478 | 0.03801 | -0.0554 | -38.09
-16 | -1.4483 | 0.0328 | -0.0551 | -44.1555
-15.5 | -1.4436 | 0.02847 | -0.0538 | -50.706
-15 | -1.434 | 0.0249 | -0.0515 | -57.5904
-14.5 | -1.431 | 0.02131 | -0.0479 | -67.1516
-14 | -1.4205 | 0.01871 | -0.0432 | -75.922
-13.5 | -1.4038 | 0.01703 | -0.0376 | -82.431
-13 | -1.3772 | 0.01593 | -0.0321 | -86.4532
-12.5 | -1.3368 | 0.01488 | -0.0287 | -89.8387
-12 | -1.2915 | 0.01388 | -0.0259 | -93.0476
-11.5 | -1.242 | 0.01304 | -0.0238 | -95.2454
-11 | -1.1903 | 0.01226 | -0.0221 | -97.0881
-10.5 | -1.1382 | 0.01143 | -0.0205 | -99.5801
-10 | -1.0844 | 0.01069 | -0.0191 | -101.4406
-9.5 | -1.0285 | 0.01011 | -0.0182 | -101.731
-9 | -0.9715 | 0.00961 | -0.0175 | -101.0926
-8.5 | -0.9137 | 0.00918 | -0.017 | -99.5316
-7.5 | -0.7979 | 0.0083 | -0.0162 | -96.1325
-7 | -0.739 | 0.00797 | -0.0161 | -92.7227
-6.5 | -0.6799 | 0.00765 | -0.0161 | -88.8758
-6 | -0.6207 | 0.00734 | -0.0161 | -84.564
-5.5 | -0.5609 | 0.00711 | -0.0163 | -78.8889
-5 | -0.5014 | 0.00684 | -0.0165 | -73.3041
-4.5 | -0.4414 | 0.00663 | -0.0168 | -66.5762
-4 | -0.3815 | 0.00643 | -0.0171 | -59.3313
-3 | -0.2622 | 0.00589 | -0.0179 | -44.5161
-2.5 | -0.2029 | 0.00552 | -0.0184 | -36.7572
-1.5 | -0.0852 | 0.00452 | -0.0194 | -18.8496
-1 | -0.0261 | 0.00404 | -0.02 | -6.4604
-0.5 | 0.0346 | 0.00396 | -0.0207 | 8.7374
0 | 0.0954 | 0.00392 | -0.0214 | 24.3367
0.5 | 0.1562 | 0.00395 | -0.022 | 39.5443
1 | 0.2169 | 0.00402 | -0.0226 | 53.9552
1.5 | 0.2774 | 0.00414 | -0.0232 | 67.0048
2 | 0.335 | 0.00472 | -0.0236 | 70.9746
2.5 | 0.3922 | 0.00534 | -0.0238 | 73.4457
3.5 | 0.5071 | 0.00639 | -0.0241 | 79.3584
4 | 0.5649 | 0.00681 | -0.0242 | 82.9515
4.5 | 0.6237 | 0.0071 | -0.0244 | 87.8451
5 | 0.6824 | 0.00737 | -0.0245 | 92.5916
5.5 | 0.7408 | 0.00766 | -0.0245 | 96.7102
6 | 0.7993 | 0.00793 | -0.0245 | 100.7945
6.5 | 0.8571 | 0.00828 | -0.0243 | 103.5145
7 | 0.9149 | 0.0086 | -0.024 | 106.3837
7.5 | 0.9714 | 0.00903 | -0.0235 | 107.5748
8 | 1.0283 | 0.0094 | -0.023 | 109.3936
8.5 | 1.0841 | 0.00986 | -0.0222 | 109.9493
9 | 1.1378 | 0.01045 | -0.0211 | 108.8804
9.5 | 1.1923 | 0.01094 | -0.02 | 108.9854
10 | 1.2452 | 0.0115 | -0.0185 | 108.2783
10.5 | 1.2952 | 0.01219 | -0.0166 | 106.251
11 | 1.3413 | 0.01301 | -0.0141 | 103.0976
11.5 | 1.3849 | 0.0137 | -0.011 | 101.0876
12 | 1.4241 | 0.01441 | -0.0071 | 98.8272
12.5 | 1.4497 | 0.01542 | -0.0013 | 94.0143
13 | 1.4761 | 0.01673 | 0.0036 | 88.2307
13.5 | 1.4996 | 0.01844 | 0.0082 | 81.3232
14 | 1.5186 | 0.02068 | 0.0125 | 73.4333
14.5 | 1.5394 | 0.02303 | 0.0161 | 66.8432
15 | 1.5596 | 0.02566 | 0.0192 | 60.7794
15.5 | 1.573 | 0.02902 | 0.0219 | 54.204
16 | 1.5835 | 0.03288 | 0.024 | 48.16
16.5 | 1.5791 | 0.03836 | 0.0253 | 41.1653
17 | 1.5836 | 0.04354 | 0.0257 | 36.3712
17.5 | 1.5745 | 0.05061 | 0.0248 | 31.1105
18 | 1.5551 | 0.05948 | 0.0221 | 26.1449
18.5 | 1.5375 | 0.06898 | 0.0182 | 22.2891
19 | 1.502 | 0.08179 | 0.0116 | 18.3641
19.5 | 1.4691 | 0.09547 | 0.0034 | 15.3881
20 | 1.4173 | 0.11336 | -0.0084 | 12.5026

## 95. Re 7M Mach 0.50 (1)
BIGFOIL.COM POLAR EXPORT
NACA64-113 a=0.8
NACA64-113 a=0.8 |  |  |  | Cl Max: | 1.124 | at alpha= | 20 | deg
JavaFoil+Calcfoil stall+Eppler ext transition |  |  |  | L/D Max: | 88.272 | at alpha= | 5 | deg
Re: | 7000000 |  |  | Cd Min: | 0.00488 | at alpha= | -1 | deg
Mach: | 0.5 |  |  | Cl=0 at alpha= | -0.78261 | deg
|  |  |  | @ Cl=0.1, Cd= | 0.004941
|  |  |  | @ Cl=0.4, Cd= | 0.0051087
|  |  |  | @ Cl=0.6, Cd= | 0.0082799
alpha (deg) | Cl | Cd | Cm | Cl/Cd
-20 | -1.06 | 0.15261 | 0.002 | -6.944
-19.5 | -1.031 | 0.14449 | 0.002 | -7.135
-19 | -0.999 | 0.14234 | 0.002 | -7.021
-18.5 | -0.971 | 0.13757 | 0.001 | -7.058
-18 | -0.944 | 0.13312 | 0.001 | -7.092
-17.5 | -0.921 | 0.13035 | 0.001 | -7.069
-17 | -0.892 | 0.12609 | 0 | -7.076
-16.5 | -0.862 | 0.12163 | 0 | -7.089
-16 | -0.835 | 0.11851 | 0 | -7.043
-15.5 | -0.809 | 0.11915 | -0.001 | -6.792
-15 | -0.783 | 0.10824 | -0.001 | -7.235
-14.5 | -0.753 | 0.10631 | -0.001 | -7.085
-14 | -0.727 | 0.09615 | -0.002 | -7.56
-13.5 | -0.7 | 0.08885 | -0.002 | -7.884
-13 | -0.672 | 0.09665 | -0.002 | -6.95
-12.5 | -0.644 | 0.08852 | -0.003 | -7.276
-12 | -0.618 | 0.08049 | -0.003 | -7.68
-11.5 | -0.593 | 0.07251 | -0.004 | -8.179
-11 | -0.658 | 0.0205 | -0.007 | -32.077
-10.5 | -0.534 | 0.07664 | -0.004 | -6.966
-10 | -0.507 | 0.06629 | -0.004 | -7.655
-9.5 | -0.482 | 0.05969 | -0.005 | -8.08
-9 | -0.54 | 0.0151 | -0.009 | -35.769
-8.5 | -0.424 | 0.05857 | -0.005 | -7.246
-8 | -0.399 | 0.05088 | -0.006 | -7.834
-7.5 | -0.551 | 0.05057 | -0.005 | -10.894
-7 | -0.721 | 0.01075 | -0.012 | -67.047
-6.5 | -0.708 | 0.00992 | -0.013 | -71.433
-6 | -0.671 | 0.00924 | -0.014 | -72.539
-5.5 | -0.621 | 0.0088 | -0.014 | -70.543
-5 | -0.564 | 0.00838 | -0.015 | -67.336
-4.5 | -0.503 | 0.00809 | -0.016 | -62.156
-4 | -0.438 | 0.00773 | -0.016 | -56.676
-3.5 | -0.372 | 0.00747 | -0.017 | -49.825
-3 | -0.305 | 0.00725 | -0.018 | -42.044
-2.5 | -0.237 | 0.00556 | -0.018 | -42.593
-2 | -0.168 | 0.00496 | -0.019 | -33.887
-1.5 | -0.099 | 0.00491 | -0.02 | -20.166
-1 | -0.03 | 0.00488 | -0.02 | -6.135
-0.5 | 0.039 | 0.00488 | -0.021 | 8.082
0 | 0.109 | 0.00495 | -0.022 | 21.981
0.5 | 0.178 | 0.00496 | -0.023 | 35.929
1 | 0.248 | 0.00498 | -0.023 | 49.727
1.5 | 0.317 | 0.00502 | -0.024 | 63.087
2 | 0.385 | 0.00508 | -0.025 | 75.784
2.5 | 0.453 | 0.00521 | -0.025 | 86.989
3 | 0.521 | 0.00611 | -0.026 | 85.239
3.5 | 0.587 | 0.00827 | -0.027 | 71.043
4 | 0.653 | 0.00832 | -0.027 | 78.501
4.5 | 0.715 | 0.00875 | -0.028 | 81.691
5 | 0.773 | 0.00876 | -0.028 | 88.272
5.5 | 0.826 | 0.0098 | -0.029 | 84.219
6 | 0.87 | 0.01036 | -0.03 | 84
6.5 | 0.902 | 0.01111 | -0.03 | 81.19
7 | 0.914 | 0.01199 | -0.031 | 76.255
7.5 | 0.883 | 0.01321 | -0.031 | 66.813
8 | 0.583 | 0.01436 | -0.032 | 40.628
8.5 | 0.508 | 0.05678 | -0.016 | 8.945
9 | 0.647 | 0.01548 | -0.033 | 41.776
9.5 | 0.674 | 0.01733 | -0.033 | 38.889
10 | 0.593 | 0.06384 | -0.02 | 9.291
10.5 | 0.615 | 0.07426 | -0.017 | 8.288
11 | 0.765 | 0.02004 | -0.035 | 38.158
11.5 | 0.771 | 0.02778 | -0.034 | 27.759
12 | 0.702 | 0.0778 | -0.022 | 9.024
12.5 | 0.724 | 0.08837 | -0.02 | 8.192
13 | 0.752 | 0.09558 | -0.021 | 7.864
13.5 | 0.778 | 0.09296 | -0.021 | 8.374
14 | 0.805 | 0.0982 | -0.021 | 8.195
14.5 | 0.833 | 0.1055 | -0.023 | 7.896
15 | 0.861 | 0.11123 | -0.024 | 7.745
15.5 | 0.884 | 0.11502 | -0.023 | 7.686
16 | 0.911 | 0.11952 | -0.023 | 7.623
16.5 | 0.941 | 0.12318 | -0.025 | 7.641
17 | 0.972 | 0.12556 | -0.027 | 7.744
17.5 | 0.991 | 0.13029 | -0.025 | 7.608
18 | 1.018 | 0.13355 | -0.026 | 7.622
18.5 | 1.05 | 0.13608 | -0.028 | 7.719
19 | 1.084 | 0.13723 | -0.03 | 7.897
19.5 | 1.107 | 0.14979 | -0.029 | 7.387
20 | 1.124 | 0.15298 | -0.028 | 7.346

## 96. Re 7M Mach 0.50 (2)
BIGFOIL.COM POLAR EXPORT
NACA64-113 a=0.8
NACA64-113 a=0.8 |  |  |  | Cl Max: | 1.1335 | at alpha= | 8 | deg
XFOIL ncrit=9 |  |  |  | L/D Max: | 102.393 | at alpha= | 6.5 | deg
Re: | 7000000 |  |  | Cd Min: | 0.11843 | at alpha= | -13 | deg
Mach: | 0.5 |  |  | Cl=0 at alpha= | -0.78161 | deg
|  |  |  | @ Cl=0.1, Cd= | 0.0040238
|  |  |  | @ Cl=0.4, Cd= | 0.0051329
|  |  |  | @ Cl=0.6, Cd= | 0.0071376
alpha (deg) | Cl | Cd | Cm | Cl/Cd
-13 | -0.6837 | 0.11843 | -0.0086 | -5.773
-12 | -0.719 | 0.08932 | -0.0297 | -8.0497
-11.5 | -0.7357 | 0.07639 | -0.0371 | -9.6308
-11 | -0.762 | 0.06203 | -0.0477 | -12.2844
-10.5 | -0.7915 | 0.05053 | -0.0556 | -15.664
-10 | -0.8179 | 0.04138 | -0.06 | -19.7656
-9.5 | -0.8554 | 0.03288 | -0.0613 | -26.0158
-9 | -0.8835 | 0.02647 | -0.0585 | -33.3774
-8.5 | -0.917 | 0.02104 | -0.0505 | -43.5837
-8 | -0.9329 | 0.01546 | -0.0411 | -60.3428
-7.5 | -0.9095 | 0.01155 | -0.0339 | -78.7446
-7 | -0.8544 | 0.00985 | -0.0294 | -86.7411
-6.5 | -0.7881 | 0.00894 | -0.0265 | -88.1544
-6 | -0.7186 | 0.00832 | -0.0245 | -86.3702
-5.5 | -0.6486 | 0.00782 | -0.0231 | -82.9412
-5 | -0.5781 | 0.00745 | -0.0222 | -77.5973
-4.5 | -0.5079 | 0.00712 | -0.0216 | -71.3343
-4 | -0.4378 | 0.00685 | -0.0213 | -63.9124
-3.5 | -0.368 | 0.0066 | -0.0212 | -55.7576
-3 | -0.2988 | 0.00634 | -0.0212 | -47.1293
-2 | -0.164 | 0.00535 | -0.0216 | -30.6542
-1 | -0.0304 | 0.00415 | -0.0226 | -7.3253
-0.5 | 0.0392 | 0.00405 | -0.0233 | 9.679
0 | 0.1089 | 0.00402 | -0.024 | 27.0896
0.5 | 0.1788 | 0.00403 | -0.0248 | 44.3672
1 | 0.2484 | 0.00411 | -0.0254 | 60.438
1.5 | 0.3181 | 0.00424 | -0.026 | 75.0236
2 | 0.383 | 0.00491 | -0.0261 | 78.0041
2.5 | 0.4463 | 0.00574 | -0.0259 | 77.7526
3 | 0.5102 | 0.00647 | -0.0254 | 78.8563
3.5 | 0.5756 | 0.007 | -0.025 | 82.2286
4 | 0.643 | 0.00738 | -0.0245 | 87.1274
4.5 | 0.7112 | 0.00771 | -0.0238 | 92.2438
5 | 0.7792 | 0.00808 | -0.0229 | 96.4356
5.5 | 0.8466 | 0.00852 | -0.0214 | 99.3662
6 | 0.9143 | 0.00897 | -0.0197 | 101.9287
6.5 | 0.9799 | 0.00957 | -0.0172 | 102.3929
7 | 1.0427 | 0.01032 | -0.0139 | 101.0368
7.5 | 1.0988 | 0.01137 | -0.0091 | 96.6403
8 | 1.1335 | 0.01305 | -0.0013 | 86.8582
8.5 | 1.1291 | 0.01585 | 0.0103 | 71.2366
9 | 1.1111 | 0.02089 | 0.0197 | 53.1881
9.5 | 1.0862 | 0.0273 | 0.0261 | 39.7875
10 | 1.0584 | 0.03452 | 0.0293 | 30.6605
10.5 | 1.0235 | 0.04329 | 0.0292 | 23.6429

## 97. Re 8M Mach 0.00 (1)
BIGFOIL.COM POLAR EXPORT
NACA64-113 a=0.8
NACA64-113 a=0.8 |  |  |  | Cl Max: | 1.144 | at alpha= | 12 | deg
JavaFoil+Calcfoil stall+Eppler ext transition |  |  |  | L/D Max: | 113.702 | at alpha= | 8.5 | deg
Re: | 8000000 |  |  | Cd Min: | 0.00469 | at alpha= | -0.5 | deg
Mach: | 0 |  |  | Cl=0 at alpha= | -0.78333 | deg
|  |  |  | @ Cl=0.1, Cd= | 0.004731
|  |  |  | @ Cl=0.4, Cd= | 0.0053551
|  |  |  | @ Cl=0.6, Cd= | 0.0076504
alpha (deg) | Cl | Cd | Cm | Cl/Cd
-17.5 | -0.754 | 0.12214 | 0 | -6.174
-17 | -0.776 | 0.11485 | 0 | -6.756
-16.5 | -0.797 | 0.10696 | 0 | -7.452
-16 | -0.824 | 0.0928 | -0.001 | -8.882
-15.5 | -0.837 | 0.09122 | -0.001 | -9.174
-15 | -0.918 | 0.04512 | -0.002 | -20.356
-14.5 | -0.966 | 0.0289 | -0.002 | -33.407
-14 | -0.993 | 0.02242 | -0.003 | -44.267
-13.5 | -1.008 | 0.0192 | -0.003 | -52.532
-13 | -1.021 | 0.01637 | -0.004 | -62.355
-12.5 | -1.025 | 0.01488 | -0.004 | -68.847
-12 | -1.024 | 0.01361 | -0.005 | -75.199
-11.5 | -1.015 | 0.0128 | -0.006 | -79.283
-11 | -1.001 | 0.01172 | -0.006 | -85.387
-10.5 | -0.98 | 0.01117 | -0.007 | -87.688
-10 | -0.957 | 0.01058 | -0.007 | -90.445
-9.5 | -0.924 | 0.01005 | -0.008 | -91.963
-9 | -0.887 | 0.00966 | -0.008 | -91.91
-8.5 | -0.848 | 0.00921 | -0.009 | -92.043
-8 | -0.805 | 0.00885 | -0.01 | -90.893
-7.5 | -0.759 | 0.0085 | -0.01 | -89.249
-7 | -0.71 | 0.00826 | -0.011 | -86.056
-6.5 | -0.66 | 0.00803 | -0.011 | -82.15
-6 | -0.607 | 0.00779 | -0.012 | -77.97
-5.5 | -0.553 | 0.00757 | -0.012 | -73
-5 | -0.497 | 0.00736 | -0.013 | -67.585
-4.5 | -0.44 | 0.00717 | -0.014 | -61.445
-4 | -0.382 | 0.00696 | -0.014 | -54.912
-3.5 | -0.324 | 0.00683 | -0.015 | -47.396
-3 | -0.265 | 0.00568 | -0.015 | -46.606
-2.5 | -0.205 | 0.00529 | -0.016 | -38.815
-2 | -0.146 | 0.00479 | -0.017 | -30.423
-1.5 | -0.086 | 0.00474 | -0.017 | -18.109
-1 | -0.026 | 0.00472 | -0.018 | -5.493
-0.5 | 0.034 | 0.00469 | -0.018 | 7.277
0 | 0.094 | 0.00473 | -0.019 | 19.923
0.5 | 0.154 | 0.00474 | -0.02 | 32.56
1 | 0.214 | 0.00473 | -0.02 | 45.338
1.5 | 0.274 | 0.00479 | -0.021 | 57.227
2 | 0.334 | 0.00486 | -0.021 | 68.608
2.5 | 0.393 | 0.00531 | -0.022 | 74.078
3 | 0.452 | 0.00569 | -0.022 | 79.517
3.5 | 0.511 | 0.00623 | -0.023 | 82.017
4 | 0.569 | 0.00746 | -0.024 | 76.287
4.5 | 0.626 | 0.00781 | -0.024 | 80.139
5 | 0.682 | 0.008 | -0.025 | 85.204
5.5 | 0.737 | 0.0083 | -0.025 | 88.754
6 | 0.79 | 0.00862 | -0.026 | 91.66
6.5 | 0.841 | 0.00846 | -0.026 | 99.429
7 | 0.889 | 0.00884 | -0.027 | 100.561
7.5 | 0.936 | 0.00919 | -0.028 | 101.854
8 | 0.98 | 0.00905 | -0.028 | 108.261
8.5 | 1.02 | 0.00897 | -0.029 | 113.702
9 | 1.053 | 0.01066 | -0.029 | 98.796
9.5 | 1.081 | 0.01111 | -0.03 | 97.277
10 | 1.104 | 0.01169 | -0.03 | 94.393
10.5 | 1.122 | 0.0123 | -0.03 | 91.178
11 | 1.134 | 0.01303 | -0.031 | 87.014
11.5 | 1.142 | 0.01377 | -0.031 | 82.894
12 | 1.144 | 0.01467 | -0.032 | 77.956
12.5 | 1.14 | 0.0158 | -0.032 | 72.127
13 | 1.132 | 0.01689 | -0.032 | 67.047
13.5 | 1.118 | 0.01856 | -0.033 | 60.262
14 | 1.099 | 0.02065 | -0.033 | 53.222
14.5 | 1.074 | 0.02374 | -0.033 | 45.234
15 | 1.027 | 0.03331 | -0.032 | 30.841
15.5 | 0.986 | 0.04306 | -0.032 | 22.912
16 | 0.95 | 0.05233 | -0.031 | 18.15
16.5 | 0.87 | 0.09262 | -0.026 | 9.393
17 | 0.835 | 0.10734 | -0.025 | 7.781

## 98. Re 8M Mach 0.00 (2)
BIGFOIL.COM POLAR EXPORT
NACA64-113 a=0.8
NACA64-113 a=0.8 |  |  |  | Cl Max: | 1.749 | at alpha= | 20 | deg
XFOIL ncrit=9 |  |  |  | L/D Max: | 115.728 | at alpha= | 10.5 | deg
Re: | 8000000 |  |  | Cd Min: | 0.04399 | at alpha= | 20 | deg
Mach: | 0 |  |  | Cl=0 at alpha= | -0.78658 | deg
|  |  |  | @ Cl=0.1, Cd= | 0.0038714
|  |  |  | @ Cl=0.4, Cd= | 0.0054792
|  |  |  | @ Cl=0.6, Cd= | 0.0068143
alpha (deg) | Cl | Cd | Cm | Cl/Cd
-20 | -1.6665 | 0.0389 | -0.0422 | -42.8406
-19.5 | -1.6629 | 0.03457 | -0.0423 | -48.1024
-19 | -1.6541 | 0.03096 | -0.0418 | -53.427
-18.5 | -1.6399 | 0.02801 | -0.041 | -58.5469
-18 | -1.6249 | 0.02532 | -0.0397 | -64.1746
-17.5 | -1.6047 | 0.02321 | -0.0382 | -69.1383
-17 | -1.5857 | 0.02119 | -0.0361 | -74.8325
-16.5 | -1.5637 | 0.01955 | -0.0337 | -79.9847
-16 | -1.5485 | 0.01781 | -0.03 | -86.9455
-15.5 | -1.532 | 0.01658 | -0.0253 | -92.4005
-15 | -1.5064 | 0.01557 | -0.0213 | -96.7502
-14.5 | -1.4684 | 0.01467 | -0.0194 | -100.0954
-14 | -1.4263 | 0.0139 | -0.018 | -102.6115
-13.5 | -1.3848 | 0.01329 | -0.0162 | -104.1986
-13 | -1.339 | 0.01268 | -0.0152 | -105.5994
-12.5 | -1.2912 | 0.01211 | -0.0144 | -106.6226
-12 | -1.2419 | 0.01159 | -0.0139 | -107.1527
-11.5 | -1.1915 | 0.0111 | -0.0135 | -107.3423
-11 | -1.1416 | 0.01047 | -0.013 | -109.0353
-10.5 | -1.09 | 0.00996 | -0.0128 | -109.4378
-10 | -1.0373 | 0.00953 | -0.0127 | -108.8458
-9.5 | -0.9836 | 0.00914 | -0.0127 | -107.6149
-9 | -0.9294 | 0.0088 | -0.0128 | -105.6136
-8.5 | -0.8749 | 0.00844 | -0.0129 | -103.6611
-8 | -0.8201 | 0.00807 | -0.013 | -101.6233
-7.5 | -0.7646 | 0.00778 | -0.0133 | -98.2776
-7 | -0.7085 | 0.00753 | -0.0136 | -94.0903
-6.5 | -0.6525 | 0.00724 | -0.0139 | -90.1243
-5.5 | -0.5391 | 0.00679 | -0.0147 | -79.3962
-5 | -0.4821 | 0.00657 | -0.0152 | -73.379
-4.5 | -0.4248 | 0.00637 | -0.0156 | -66.6876
-4 | -0.3673 | 0.0062 | -0.0161 | -59.2419
-3.5 | -0.3099 | 0.00599 | -0.0166 | -51.7362
-3 | -0.2527 | 0.00571 | -0.0171 | -44.2557
-2.5 | -0.1955 | 0.00537 | -0.0176 | -36.406
-2 | -0.1386 | 0.00495 | -0.0182 | -28
-1.5 | -0.0815 | 0.00455 | -0.0188 | -17.9121
-1 | -0.0248 | 0.00403 | -0.0194 | -6.1538
-0.5 | 0.0333 | 0.0039 | -0.02 | 8.5385
0 | 0.0918 | 0.00387 | -0.0206 | 23.7209
0.5 | 0.1503 | 0.00388 | -0.0213 | 38.7371
1 | 0.2087 | 0.00395 | -0.0219 | 52.8354
1.5 | 0.2664 | 0.00413 | -0.0225 | 64.5036
2 | 0.3216 | 0.00477 | -0.0228 | 67.4214
2.5 | 0.3774 | 0.00528 | -0.0232 | 71.4773
3 | 0.433 | 0.00577 | -0.0235 | 75.0433
3.5 | 0.489 | 0.00617 | -0.0238 | 79.2545
4 | 0.5449 | 0.00653 | -0.0241 | 83.4456
4.5 | 0.6011 | 0.00682 | -0.0244 | 88.1378
5 | 0.6575 | 0.00706 | -0.0247 | 93.1303
5.5 | 0.7135 | 0.00731 | -0.025 | 97.606
6 | 0.7695 | 0.00754 | -0.0252 | 102.0557
6.5 | 0.8248 | 0.00783 | -0.0254 | 105.3384
7 | 0.88 | 0.0081 | -0.0256 | 108.642
7.5 | 0.9345 | 0.00842 | -0.0257 | 110.9857
8 | 0.9884 | 0.00878 | -0.0256 | 112.574
8.5 | 1.0422 | 0.0091 | -0.0256 | 114.5275
9 | 1.095 | 0.00949 | -0.0254 | 115.3846
9.5 | 1.1464 | 0.00997 | -0.0251 | 114.985
10.5 | 1.2487 | 0.01079 | -0.0243 | 115.7275
11.5 | 1.3447 | 0.01185 | -0.0226 | 113.4768
12 | 1.3869 | 0.01236 | -0.0207 | 112.2087
12.5 | 1.4323 | 0.01289 | -0.0195 | 111.1171
13 | 1.4757 | 0.01353 | -0.018 | 109.0687
13.5 | 1.5158 | 0.01425 | -0.0161 | 106.3719
14 | 1.545 | 0.01503 | -0.0122 | 102.7944
14.5 | 1.5664 | 0.01605 | -0.0075 | 97.595
15 | 1.5911 | 0.01719 | -0.0038 | 92.5596
15.5 | 1.6106 | 0.01879 | -0.0001 | 85.7158
16 | 1.6347 | 0.02028 | 0.0026 | 80.6065
16.5 | 1.6571 | 0.02202 | 0.0051 | 75.2543
17 | 1.6779 | 0.02401 | 0.0074 | 69.8834
17.5 | 1.6971 | 0.02624 | 0.0093 | 64.6761
18 | 1.7122 | 0.02895 | 0.011 | 59.1434
18.5 | 1.7264 | 0.03191 | 0.0124 | 54.1022
19 | 1.7364 | 0.03542 | 0.0133 | 49.0232
19.5 | 1.7453 | 0.03932 | 0.0138 | 44.3871
20 | 1.749 | 0.04399 | 0.0137 | 39.759

## 99. Re 8M Mach 0.10 (1)
BIGFOIL.COM POLAR EXPORT
NACA64-113 a=0.8
NACA64-113 a=0.8 |  |  |  | Cl Max: | 1.132 | at alpha= | 11.5 | deg
JavaFoil+Calcfoil stall+Eppler ext transition |  |  |  | L/D Max: | 107.033 | at alpha= | 8 | deg
Re: | 8000000 |  |  | Cd Min: | 0.00471 | at alpha= | -1 | deg
Mach: | 0.1 |  |  | Cl=0 at alpha= | -0.78333 | deg
|  |  |  | @ Cl=0.1, Cd= | 0.0047308
|  |  |  | @ Cl=0.4, Cd= | 0.0053322
|  |  |  | @ Cl=0.6, Cd= | 0.0076625
alpha (deg) | Cl | Cd | Cm | Cl/Cd
-17 | -0.732 | 0.11915 | 0 | -6.14
-16.5 | -0.756 | 0.11141 | 0 | -6.784
-16 | -0.78 | 0.10215 | 0 | -7.64
-15.5 | -0.8 | 0.09765 | -0.001 | -8.189
-15 | -0.838 | 0.07633 | -0.001 | -10.977
-14.5 | -0.923 | 0.03527 | -0.002 | -26.177
-14 | -0.962 | 0.02501 | -0.003 | -38.456
-13.5 | -0.984 | 0.02058 | -0.003 | -47.834
-13 | -1.002 | 0.01713 | -0.004 | -58.507
-12.5 | -1.009 | 0.01548 | -0.004 | -65.201
-12 | -1.012 | 0.01401 | -0.005 | -72.23
-11.5 | -1.006 | 0.01309 | -0.006 | -76.843
-11 | -0.993 | 0.01212 | -0.006 | -81.956
-10.5 | -0.976 | 0.01133 | -0.007 | -86.122
-10 | -0.956 | 0.01073 | -0.007 | -89.035
-9.5 | -0.924 | 0.01014 | -0.008 | -91.109
-9 | -0.888 | 0.00973 | -0.008 | -91.326
-8.5 | -0.849 | 0.00926 | -0.009 | -91.682
-8 | -0.807 | 0.00888 | -0.01 | -90.85
-7.5 | -0.761 | 0.00858 | -0.01 | -88.658
-7 | -0.713 | 0.00827 | -0.011 | -86.186
-6.5 | -0.662 | 0.00804 | -0.011 | -82.342
-6 | -0.61 | 0.0078 | -0.012 | -78.175
-5.5 | -0.555 | 0.00758 | -0.013 | -73.261
-5 | -0.5 | 0.00738 | -0.013 | -67.678
-4.5 | -0.443 | 0.00717 | -0.014 | -61.733
-4 | -0.384 | 0.00701 | -0.014 | -54.77
-3.5 | -0.325 | 0.00683 | -0.015 | -47.636
-3 | -0.266 | 0.00575 | -0.015 | -46.245
-2.5 | -0.206 | 0.00531 | -0.016 | -38.875
-2 | -0.146 | 0.00479 | -0.017 | -30.592
-1.5 | -0.086 | 0.00476 | -0.017 | -18.144
-1 | -0.026 | 0.00471 | -0.018 | -5.525
-0.5 | 0.034 | 0.00472 | -0.018 | 7.274
0 | 0.095 | 0.00473 | -0.019 | 20.04
0.5 | 0.155 | 0.00474 | -0.02 | 32.734
1 | 0.215 | 0.00476 | -0.02 | 45.297
1.5 | 0.276 | 0.00482 | -0.021 | 57.203
2 | 0.335 | 0.00489 | -0.021 | 68.567
2.5 | 0.395 | 0.0053 | -0.022 | 74.496
3 | 0.454 | 0.00568 | -0.023 | 79.974
3.5 | 0.513 | 0.00622 | -0.023 | 82.473
4 | 0.572 | 0.00752 | -0.024 | 76.046
4.5 | 0.629 | 0.00781 | -0.024 | 80.534
5 | 0.685 | 0.0081 | -0.025 | 84.632
5.5 | 0.74 | 0.00838 | -0.025 | 88.282
6 | 0.793 | 0.00862 | -0.026 | 91.982
6.5 | 0.844 | 0.00856 | -0.027 | 98.584
7 | 0.893 | 0.00886 | -0.027 | 100.778
7.5 | 0.939 | 0.00926 | -0.028 | 101.439
8 | 0.982 | 0.00917 | -0.028 | 107.033
8.5 | 1.021 | 0.01032 | -0.029 | 98.999
9 | 1.053 | 0.01076 | -0.029 | 97.879
9.5 | 1.08 | 0.01123 | -0.03 | 96.221
10 | 1.101 | 0.01184 | -0.03 | 93.018
10.5 | 1.117 | 0.01251 | -0.031 | 89.272
11 | 1.127 | 0.01325 | -0.031 | 85.054
11.5 | 1.132 | 0.0141 | -0.031 | 80.255
12 | 1.131 | 0.01497 | -0.032 | 75.554
12.5 | 1.124 | 0.01611 | -0.032 | 69.739
13 | 1.111 | 0.01751 | -0.032 | 63.44
13.5 | 1.093 | 0.01924 | -0.033 | 56.808
14 | 1.067 | 0.0222 | -0.033 | 48.04
14.5 | 1.034 | 0.02656 | -0.033 | 38.916
15 | 0.97 | 0.04279 | -0.031 | 22.662
15.5 | 0.895 | 0.0726 | -0.028 | 12.327
16 | 0.838 | 0.10131 | -0.024 | 8.272
16.5 | 0.807 | 0.11214 | -0.022 | 7.194

## 100. Re 8M Mach 0.10 (2)
BIGFOIL.COM POLAR EXPORT
NACA64-113 a=0.8
NACA64-113 a=0.8 |  |  |  | Cl Max: | 1.7289 | at alpha= | 19.5 | deg
XFOIL ncrit=9 |  |  |  | L/D Max: | 115.205 | at alpha= | 10 | deg
Re: | 8000000 |  |  | Cd Min: | 0.04969 | at alpha= | 20 | deg
Mach: | 0.1 |  |  | Cl=0 at alpha= | -0.78633 | deg
|  |  |  | @ Cl=0.1, Cd= | 0.0038713
|  |  |  | @ Cl=0.4, Cd= | 0.0054788
|  |  |  | @ Cl=0.6, Cd= | 0.0068154
alpha (deg) | Cl | Cd | Cm | Cl/Cd
-20 | -1.6419 | 0.04425 | -0.0441 | -37.1051
-19.5 | -1.6431 | 0.03891 | -0.045 | -42.2282
-19 | -1.6406 | 0.03437 | -0.045 | -47.7335
-18.5 | -1.6308 | 0.03075 | -0.0445 | -53.0341
-18 | -1.6176 | 0.02764 | -0.0435 | -58.5239
-17.5 | -1.6007 | 0.02502 | -0.0421 | -63.9768
-17 | -1.583 | 0.02267 | -0.0401 | -69.828
-16.5 | -1.5621 | 0.02074 | -0.0378 | -75.3182
-16 | -1.5404 | 0.01909 | -0.0351 | -80.6915
-15.5 | -1.5238 | 0.01747 | -0.031 | -87.2238
-15 | -1.5089 | 0.01625 | -0.0253 | -92.8554
-14.5 | -1.4755 | 0.01521 | -0.0224 | -97.0085
-14 | -1.4339 | 0.01431 | -0.0208 | -100.2027
-13.5 | -1.3941 | 0.01365 | -0.0185 | -102.1319
-13 | -1.3488 | 0.01298 | -0.0171 | -103.9137
-12.5 | -1.301 | 0.01236 | -0.0161 | -105.2589
-12 | -1.2515 | 0.01179 | -0.0153 | -106.1493
-11.5 | -1.2007 | 0.01127 | -0.0147 | -106.5395
-11 | -1.1499 | 0.01067 | -0.0142 | -107.7694
-10.5 | -1.0982 | 0.01011 | -0.0137 | -108.6251
-10 | -1.045 | 0.00964 | -0.0135 | -108.4025
-9.5 | -0.991 | 0.00923 | -0.0134 | -107.3673
-8.5 | -0.881 | 0.00853 | -0.0135 | -103.2825
-8 | -0.8259 | 0.00813 | -0.0135 | -101.5867
-7.5 | -0.7699 | 0.00782 | -0.0137 | -98.4527
-7 | -0.7134 | 0.00757 | -0.014 | -94.2404
-6.5 | -0.6569 | 0.00727 | -0.0142 | -90.3576
-6 | -0.5999 | 0.00703 | -0.0146 | -85.3343
-5.5 | -0.5426 | 0.00682 | -0.0149 | -79.5601
-5 | -0.4852 | 0.00659 | -0.0153 | -73.6267
-4.5 | -0.4275 | 0.00639 | -0.0158 | -66.9014
-4 | -0.3696 | 0.00621 | -0.0163 | -59.5169
-3.5 | -0.3118 | 0.00601 | -0.0168 | -51.8802
-2.5 | -0.1966 | 0.00539 | -0.0177 | -36.475
-2 | -0.1394 | 0.00497 | -0.0183 | -28.0483
-1 | -0.025 | 0.00404 | -0.0195 | -6.1881
-0.5 | 0.0335 | 0.0039 | -0.0201 | 8.5897
0 | 0.0924 | 0.00387 | -0.0208 | 23.876
0.5 | 0.1512 | 0.00388 | -0.0214 | 38.9691
1 | 0.2099 | 0.00395 | -0.022 | 53.1392
1.5 | 0.268 | 0.00413 | -0.0226 | 64.891
2 | 0.3235 | 0.00477 | -0.0229 | 67.8197
2.5 | 0.3796 | 0.0053 | -0.0233 | 71.6226
3 | 0.4355 | 0.00579 | -0.0236 | 75.2159
3.5 | 0.4918 | 0.00618 | -0.0239 | 79.5793
4 | 0.5481 | 0.00655 | -0.0241 | 83.6794
4.5 | 0.6048 | 0.00684 | -0.0244 | 88.4211
5 | 0.6615 | 0.00708 | -0.0247 | 93.4322
5.5 | 0.7179 | 0.00734 | -0.0249 | 97.8065
6 | 0.7743 | 0.00757 | -0.0252 | 102.2853
6.5 | 0.8299 | 0.00788 | -0.0253 | 105.3173
7 | 0.8857 | 0.00815 | -0.0254 | 108.6748
7.5 | 0.9405 | 0.00848 | -0.0254 | 110.908
8 | 0.9949 | 0.00883 | -0.0253 | 112.6727
8.5 | 1.0491 | 0.00917 | -0.0252 | 114.4057
9 | 1.1022 | 0.00959 | -0.0249 | 114.9322
9.5 | 1.1541 | 0.01006 | -0.0244 | 114.7217
10 | 1.2062 | 0.01047 | -0.024 | 115.2053
10.5 | 1.257 | 0.01094 | -0.0234 | 114.8995
11 | 1.3062 | 0.01147 | -0.0225 | 113.8797
11.5 | 1.3527 | 0.01209 | -0.0212 | 111.8859
12 | 1.395 | 0.01254 | -0.019 | 111.244
12.5 | 1.4409 | 0.01313 | -0.0177 | 109.7411
13 | 1.4834 | 0.01383 | -0.0159 | 107.2596
13.5 | 1.5203 | 0.01462 | -0.0131 | 103.9877
14 | 1.5429 | 0.01552 | -0.008 | 99.4137
14.5 | 1.5652 | 0.01673 | -0.0036 | 93.5565
15 | 1.5892 | 0.01807 | 0 | 87.9469
15.5 | 1.6113 | 0.01969 | 0.0034 | 81.8334
16 | 1.6357 | 0.02132 | 0.0061 | 76.7214
16.5 | 1.6564 | 0.02334 | 0.0086 | 70.9683
17 | 1.6761 | 0.02559 | 0.0108 | 65.4982
17.5 | 1.6927 | 0.02824 | 0.0128 | 59.9398
18 | 1.7046 | 0.03144 | 0.0144 | 54.2176
18.5 | 1.7168 | 0.03483 | 0.0155 | 49.2908
19 | 1.7241 | 0.03895 | 0.0161 | 44.2644
19.5 | 1.7289 | 0.04361 | 0.0162 | 39.6446
20 | 1.7238 | 0.04969 | 0.0154 | 34.6911

## 101. Re 8M Mach 0.25 (1)
BIGFOIL.COM POLAR EXPORT
NACA64-113 a=0.8
NACA64-113 a=0.8 |  |  |  | Cl Max: | 1.076 | at alpha= | 10 | deg
JavaFoil+Calcfoil stall+Eppler ext transition |  |  |  | L/D Max: | 104.061 | at alpha= | 7.5 | deg
Re: | 8000000 |  |  | Cd Min: | 0.00473 | at alpha= | -0.5 | deg
Mach: | 0.25 |  |  | Cl=0 at alpha= | -0.78226 | deg
|  |  |  | @ Cl=0.1, Cd= | 0.0047419
|  |  |  | @ Cl=0.4, Cd= | 0.0053508
|  |  |  | @ Cl=0.6, Cd= | 0.11097
alpha (deg) | Cl | Cd | Cm | Cl/Cd
-16 | -0.459 | 0.12617 | 0 | -3.635
-15.5 | -0.516 | 0.11842 | -0.001 | -4.355
-15 | -0.569 | 0.1079 | -0.001 | -5.278
-14.5 | -0.619 | 0.10063 | -0.001 | -6.147
-14 | -0.664 | 0.09351 | -0.002 | -7.096
-13.5 | -0.705 | 0.08475 | -0.002 | -8.315
-13 | -0.736 | 0.08037 | -0.002 | -9.163
-12.5 | -0.832 | 0.03774 | -0.004 | -22.04
-12 | -0.898 | 0.02109 | -0.005 | -42.587
-11.5 | -0.932 | 0.01559 | -0.006 | -59.773
-11 | -0.941 | 0.01351 | -0.006 | -69.651
-10.5 | -0.939 | 0.0124 | -0.007 | -75.69
-10 | -0.929 | 0.01152 | -0.007 | -80.585
-9.5 | -0.912 | 0.01006 | -0.008 | -90.589
-9 | -0.887 | 0.01026 | -0.009 | -86.493
-8.5 | -0.854 | 0.00973 | -0.009 | -87.705
-8 | -0.815 | 0.00928 | -0.01 | -87.891
-7.5 | -0.773 | 0.00885 | -0.01 | -87.244
-7 | -0.726 | 0.00857 | -0.011 | -84.729
-6.5 | -0.676 | 0.00825 | -0.012 | -82.005
-6 | -0.624 | 0.00801 | -0.012 | -77.913
-5.5 | -0.569 | 0.00777 | -0.013 | -73.257
-5 | -0.512 | 0.00754 | -0.013 | -67.931
-4.5 | -0.454 | 0.00732 | -0.014 | -61.989
-4 | -0.394 | 0.00712 | -0.015 | -55.401
-3.5 | -0.334 | 0.00689 | -0.015 | -48.474
-3 | -0.273 | 0.00585 | -0.016 | -46.738
-2.5 | -0.212 | 0.00536 | -0.017 | -39.581
-2 | -0.15 | 0.00482 | -0.017 | -31.206
-1.5 | -0.089 | 0.00479 | -0.018 | -18.516
-1 | -0.027 | 0.00474 | -0.018 | -5.642
-0.5 | 0.035 | 0.00473 | -0.019 | 7.458
0 | 0.097 | 0.00474 | -0.02 | 20.55
0.5 | 0.159 | 0.00478 | -0.02 | 33.359
1 | 0.221 | 0.00479 | -0.021 | 46.218
1.5 | 0.283 | 0.00485 | -0.021 | 58.379
2 | 0.345 | 0.0049 | -0.022 | 70.298
2.5 | 0.406 | 0.0054 | -0.023 | 75.114
3 | 0.467 | 0.00576 | -0.023 | 81.078
3.5 | 0.527 | 0.00643 | -0.024 | 81.917
4 | 0.587 | 0.00767 | -0.024 | 76.515
4.5 | 0.646 | 0.00798 | -0.025 | 80.866
5 | 0.703 | 0.00827 | -0.026 | 84.974
5.5 | 0.758 | 0.0086 | -0.026 | 88.206
6 | 0.811 | 0.00854 | -0.027 | 94.916
6.5 | 0.862 | 0.00881 | -0.027 | 97.782
7 | 0.909 | 0.00922 | -0.028 | 98.573
7.5 | 0.953 | 0.00916 | -0.028 | 104.061
8 | 0.992 | 0.0103 | -0.029 | 96.318
8.5 | 1.026 | 0.01088 | -0.029 | 94.29
9 | 1.051 | 0.01142 | -0.03 | 92.035
9.5 | 1.067 | 0.01209 | -0.03 | 88.315
10 | 1.076 | 0.01276 | -0.031 | 84.321
10.5 | 1.076 | 0.01366 | -0.031 | 78.777
11 | 1.066 | 0.01468 | -0.032 | 72.613
11.5 | 1.047 | 0.01595 | -0.032 | 65.643
12 | 1.018 | 0.0175 | -0.032 | 58.181
12.5 | 0.969 | 0.02182 | -0.032 | 44.396
13 | 0.907 | 0.02889 | -0.031 | 31.399
13.5 | 0.767 | 0.07893 | -0.023 | 9.719
14 | 0.707 | 0.0957 | -0.02 | 7.389
14.5 | 0.654 | 0.10403 | -0.019 | 6.284
15 | 0.598 | 0.11097 | -0.019 | 5.386

## 102. Re 8M Mach 0.25 (2)
BIGFOIL.COM POLAR EXPORT
NACA64-113 a=0.8
NACA64-113 a=0.8 |  |  |  | Cl Max: | 1.6142 | at alpha= | 17 | deg
XFOIL ncrit=9 |  |  |  | L/D Max: | 112.453 | at alpha= | 9.5 | deg
Re: | 8000000 |  |  | Cd Min: | 0.17052 | at alpha= | -20 | deg
Mach: | 0.25 |  |  | Cl=0 at alpha= | -0.78595 | deg
|  |  |  | @ Cl=0.1, Cd= | 0.0038808
|  |  |  | @ Cl=0.4, Cd= | 0.0054373
|  |  |  | @ Cl=0.6, Cd= | 0.006851
alpha (deg) | Cl | Cd | Cm | Cl/Cd
-20 | -1 | 0.17052 | 0.0285 | -5.8644
-19.5 | -1.2789 | 0.10658 | -0.0178 | -11.9994
-19 | -1.3672 | 0.08291 | -0.0346 | -16.4902
-18.5 | -1.416 | 0.06771 | -0.0445 | -20.9127
-18 | -1.4329 | 0.05814 | -0.0495 | -24.6457
-17.5 | -1.4599 | 0.04839 | -0.0539 | -30.1695
-17 | -1.4737 | 0.04105 | -0.0558 | -35.9001
-16.5 | -1.4845 | 0.03473 | -0.0562 | -42.744
-16 | -1.4819 | 0.03004 | -0.0553 | -49.3309
-15.5 | -1.474 | 0.02619 | -0.0534 | -56.281
-15 | -1.4615 | 0.02303 | -0.0506 | -63.4607
-14.5 | -1.4442 | 0.02052 | -0.0472 | -70.3801
-14 | -1.4333 | 0.0181 | -0.0422 | -79.1878
-13.5 | -1.4217 | 0.01641 | -0.0354 | -86.6362
-13 | -1.3906 | 0.01527 | -0.0305 | -91.0675
-12.5 | -1.3472 | 0.01426 | -0.0275 | -94.4741
-12 | -1.2997 | 0.01333 | -0.025 | -97.5019
-11.5 | -1.2489 | 0.01253 | -0.023 | -99.6728
-11 | -1.1961 | 0.01179 | -0.0214 | -101.4504
-10.5 | -1.1413 | 0.01118 | -0.0201 | -102.0841
-10 | -1.0876 | 0.0104 | -0.0187 | -104.5769
-9.5 | -1.0315 | 0.00982 | -0.0178 | -105.0407
-9 | -0.9743 | 0.00933 | -0.0171 | -104.4266
-8.5 | -0.9162 | 0.00891 | -0.0167 | -102.8283
-8 | -0.8576 | 0.00854 | -0.0163 | -100.4215
-7.5 | -0.7996 | 0.00809 | -0.016 | -98.8381
-7 | -0.7405 | 0.00777 | -0.0159 | -95.3024
-6.5 | -0.681 | 0.0075 | -0.0159 | -90.8
-6 | -0.6218 | 0.00718 | -0.016 | -86.6017
-5.5 | -0.562 | 0.00695 | -0.0161 | -80.8633
-5 | -0.5023 | 0.0067 | -0.0164 | -74.9701
-4.5 | -0.4422 | 0.00651 | -0.0167 | -67.9263
-4 | -0.3821 | 0.0063 | -0.0171 | -60.6508
-3.5 | -0.3221 | 0.0061 | -0.0175 | -52.8033
-3 | -0.2624 | 0.00582 | -0.0179 | -45.0859
-2.5 | -0.203 | 0.00548 | -0.0184 | -37.0438
-2 | -0.1438 | 0.00503 | -0.0189 | -28.5885
-1.5 | -0.0846 | 0.0046 | -0.0194 | -18.3913
-1 | -0.0259 | 0.00405 | -0.02 | -6.3951
-0.5 | 0.0346 | 0.00392 | -0.0207 | 8.8265
0 | 0.0954 | 0.00388 | -0.0214 | 24.5876
0.5 | 0.1563 | 0.00389 | -0.022 | 40.1799
1 | 0.2169 | 0.00397 | -0.0227 | 54.6348
1.5 | 0.277 | 0.00414 | -0.0232 | 66.9082
2 | 0.3341 | 0.00482 | -0.0235 | 69.3154
3 | 0.4494 | 0.0059 | -0.024 | 76.1695
3.5 | 0.5075 | 0.00632 | -0.0242 | 80.3006
4 | 0.5658 | 0.0067 | -0.0243 | 84.4478
4.5 | 0.6247 | 0.00696 | -0.0245 | 89.7557
5 | 0.6837 | 0.00721 | -0.0247 | 94.8266
5.5 | 0.7423 | 0.00748 | -0.0247 | 99.238
6 | 0.8008 | 0.00777 | -0.0247 | 103.0631
6.5 | 0.859 | 0.00808 | -0.0246 | 106.3119
7 | 0.9168 | 0.00842 | -0.0243 | 108.8836
7.5 | 0.9739 | 0.00881 | -0.0239 | 110.5448
8 | 1.031 | 0.00918 | -0.0234 | 112.3094
9 | 1.1417 | 0.01016 | -0.0216 | 112.372
9.5 | 1.1965 | 0.01064 | -0.0206 | 112.453
10 | 1.2498 | 0.01119 | -0.0192 | 111.689
10.5 | 1.2997 | 0.01193 | -0.0173 | 108.9438
11 | 1.349 | 0.01261 | -0.0151 | 106.9786
11.5 | 1.3954 | 0.01332 | -0.0125 | 104.7598
12.5 | 1.4647 | 0.01486 | -0.0033 | 98.5666
13 | 1.4888 | 0.01613 | 0.0022 | 92.3001
13.5 | 1.51 | 0.01788 | 0.0073 | 84.4519
14 | 1.5363 | 0.0196 | 0.0113 | 78.3827
14.5 | 1.5582 | 0.02178 | 0.0151 | 71.5427
15 | 1.5795 | 0.02423 | 0.0184 | 65.1878
15.5 | 1.5947 | 0.02733 | 0.0214 | 58.3498
16 | 1.6075 | 0.03088 | 0.0237 | 52.0563
16.5 | 1.6074 | 0.03581 | 0.0255 | 44.8869
17 | 1.6142 | 0.04057 | 0.0263 | 39.788
17.5 | 1.6076 | 0.04705 | 0.0261 | 34.1679
18 | 1.5923 | 0.0551 | 0.0243 | 28.8984
18.5 | 1.5771 | 0.0639 | 0.0212 | 24.6808
19 | 1.5463 | 0.0755 | 0.0157 | 20.4808
19.5 | 1.5123 | 0.08864 | 0.0083 | 17.0611
20 | 1.4524 | 0.10722 | -0.0038 | 13.546

## 103. Re 8M Mach 0.50 (1)
BIGFOIL.COM POLAR EXPORT
NACA64-113 a=0.8
NACA64-113 a=0.8 |  |  |  | Cl Max: | 1.124 | at alpha= | 20 | deg
JavaFoil+Calcfoil stall+Eppler ext transition |  |  |  | L/D Max: | 96.72 | at alpha= | 5.5 | deg
Re: | 8000000 |  |  | Cd Min: | 0.00485 | at alpha= | -0.5 | deg
Mach: | 0.5 |  |  | Cl=0 at alpha= | -0.78261 | deg
|  |  |  | @ Cl=0.1, Cd= | 0.00485
|  |  |  | @ Cl=0.4, Cd= | 0.005199
|  |  |  | @ Cl=0.6, Cd= | 0.0081548
alpha (deg) | Cl | Cd | Cm | Cl/Cd
-20 | -1.062 | 0.1492 | 0.002 | -7.116
-19.5 | -1.033 | 0.14235 | 0.002 | -7.258
-19 | -1.001 | 0.14101 | 0.002 | -7.096
-18.5 | -0.971 | 0.13558 | 0.001 | -7.162
-18 | -0.944 | 0.13169 | 0.001 | -7.171
-17.5 | -0.923 | 0.12815 | 0.001 | -7.201
-17 | -0.894 | 0.12332 | 0 | -7.247
-16.5 | -0.863 | 0.11865 | 0 | -7.276
-16 | -0.835 | 0.11745 | 0 | -7.108
-15.5 | -0.81 | 0.11863 | -0.001 | -6.825
-15 | -0.784 | 0.10695 | -0.001 | -7.331
-14.5 | -0.754 | 0.10384 | -0.001 | -7.262
-14 | -0.728 | 0.09401 | -0.002 | -7.748
-13.5 | -0.704 | 0.08579 | -0.002 | -8.21
-13 | -0.672 | 0.09608 | -0.002 | -6.994
-12.5 | -0.644 | 0.08817 | -0.003 | -7.308
-12 | -0.619 | 0.07891 | -0.003 | -7.845
-11.5 | -0.596 | 0.07002 | -0.004 | -8.512
-11 | -0.662 | 0.01913 | -0.007 | -34.585
-10.5 | -0.534 | 0.07543 | -0.004 | -7.078
-10 | -0.508 | 0.06528 | -0.004 | -7.778
-9.5 | -0.484 | 0.05815 | -0.005 | -8.319
-9 | -0.543 | 0.01442 | -0.009 | -37.642
-8.5 | -0.425 | 0.05829 | -0.005 | -7.283
-8 | -0.399 | 0.05032 | -0.006 | -7.935
-7.5 | -0.551 | 0.0499 | -0.005 | -11.04
-7 | -0.723 | 0.0101 | -0.012 | -71.583
-6.5 | -0.708 | 0.0097 | -0.013 | -73.032
-6 | -0.671 | 0.00905 | -0.014 | -74.111
-5.5 | -0.621 | 0.00863 | -0.014 | -71.958
-5 | -0.564 | 0.00821 | -0.015 | -68.735
-4.5 | -0.503 | 0.00795 | -0.016 | -63.272
-4 | -0.438 | 0.00766 | -0.016 | -57.196
-3.5 | -0.372 | 0.00734 | -0.017 | -50.711
-3 | -0.305 | 0.0071 | -0.018 | -42.922
-2.5 | -0.237 | 0.00566 | -0.018 | -41.799
-2 | -0.168 | 0.00526 | -0.019 | -31.953
-1.5 | -0.099 | 0.00488 | -0.02 | -20.294
-1 | -0.03 | 0.00486 | -0.02 | -6.151
-0.5 | 0.039 | 0.00485 | -0.021 | 8.132
0 | 0.109 | 0.00485 | -0.022 | 22.432
0.5 | 0.178 | 0.00486 | -0.023 | 36.694
1 | 0.248 | 0.00488 | -0.023 | 50.718
1.5 | 0.317 | 0.00495 | -0.024 | 63.944
2 | 0.385 | 0.00506 | -0.025 | 76.061
2.5 | 0.453 | 0.00569 | -0.025 | 79.651
3 | 0.521 | 0.00625 | -0.026 | 83.277
3.5 | 0.587 | 0.00808 | -0.027 | 72.67
4 | 0.653 | 0.00846 | -0.027 | 77.164
4.5 | 0.715 | 0.00859 | -0.028 | 83.258
5 | 0.773 | 0.00859 | -0.028 | 90.021
5.5 | 0.826 | 0.00854 | -0.029 | 96.72
6 | 0.871 | 0.01013 | -0.03 | 85.931
6.5 | 0.903 | 0.01086 | -0.03 | 83.122
7 | 0.915 | 0.0117 | -0.031 | 78.195
7.5 | 0.884 | 0.01291 | -0.031 | 68.439
8 | 0.584 | 0.01406 | -0.032 | 41.546
8.5 | 0.508 | 0.05649 | -0.016 | 9
9 | 0.648 | 0.01506 | -0.033 | 42.991
9.5 | 0.675 | 0.01677 | -0.033 | 40.266
10 | 0.596 | 0.06154 | -0.021 | 9.689
10.5 | 0.616 | 0.07319 | -0.017 | 8.412
11 | 0.767 | 0.01933 | -0.035 | 39.647
11.5 | 0.783 | 0.02401 | -0.034 | 32.626
12 | 0.707 | 0.07436 | -0.023 | 9.509
12.5 | 0.725 | 0.08728 | -0.02 | 8.307
13 | 0.752 | 0.0943 | -0.021 | 7.976
13.5 | 0.781 | 0.08998 | -0.022 | 8.68
14 | 0.807 | 0.09698 | -0.022 | 8.319
14.5 | 0.834 | 0.10382 | -0.023 | 8.037
15 | 0.863 | 0.11072 | -0.024 | 7.791
15.5 | 0.884 | 0.11401 | -0.023 | 7.756
16 | 0.912 | 0.11854 | -0.024 | 7.694
16.5 | 0.943 | 0.12152 | -0.026 | 7.759
17 | 0.974 | 0.12291 | -0.027 | 7.924
17.5 | 0.992 | 0.12686 | -0.025 | 7.816
18 | 1.02 | 0.13118 | -0.026 | 7.774
18.5 | 1.054 | 0.13174 | -0.029 | 8
19 | 1.089 | 0.13234 | -0.031 | 8.225
19.5 | 1.108 | 0.14744 | -0.03 | 7.517
20 | 1.124 | 0.14952 | -0.028 | 7.518

## 104. Re 8M Mach 0.50 (2)
BIGFOIL.COM POLAR EXPORT
NACA64-113 a=0.8
NACA64-113 a=0.8 |  |  |  | Cl Max: | 1.1468 | at alpha= | 8 | deg
XFOIL ncrit=9 |  |  |  | L/D Max: | 105.466 | at alpha= | 6.5 | deg
Re: | 8000000 |  |  | Cd Min: | 0.10659 | at alpha= | 13 | deg
Mach: | 0.5 |  |  | Cl=0 at alpha= | -0.78345 | deg
|  |  |  | @ Cl=0.1, Cd= | 0.0039539
|  |  |  | @ Cl=0.4, Cd= | 0.0052058
|  |  |  | @ Cl=0.6, Cd= | 0.007017
alpha (deg) | Cl | Cd | Cm | Cl/Cd
-12.5 | -0.7083 | 0.10214 | -0.0205 | -6.9346
-12 | -0.7288 | 0.0888 | -0.0292 | -8.2072
-11.5 | -0.7506 | 0.07376 | -0.0391 | -10.1762
-11 | -0.7752 | 0.06028 | -0.0493 | -12.86
-10.5 | -0.8057 | 0.04899 | -0.0568 | -16.4462
-10 | -0.8337 | 0.03995 | -0.0608 | -20.8686
-9.5 | -0.8704 | 0.03174 | -0.0616 | -27.4228
-9 | -0.8978 | 0.02558 | -0.0582 | -35.0977
-8.5 | -0.9303 | 0.0205 | -0.0494 | -45.3805
-8 | -0.9408 | 0.01494 | -0.0405 | -62.9719
-7.5 | -0.9155 | 0.01115 | -0.0333 | -82.1076
-7 | -0.8591 | 0.00948 | -0.0289 | -90.6224
-6.5 | -0.7914 | 0.00864 | -0.0261 | -91.5972
-6 | -0.7211 | 0.00808 | -0.0243 | -89.245
-5.5 | -0.6502 | 0.00765 | -0.0229 | -84.9935
-5 | -0.5797 | 0.00727 | -0.022 | -79.7387
-4.5 | -0.5091 | 0.00697 | -0.0214 | -73.0416
-4 | -0.4389 | 0.0067 | -0.0211 | -65.5075
-3.5 | -0.3689 | 0.00645 | -0.0211 | -57.1938
-3 | -0.2993 | 0.00622 | -0.0212 | -48.119
-2.5 | -0.2312 | 0.00584 | -0.0213 | -39.589
-2 | -0.1637 | 0.00534 | -0.0216 | -30.6554
-1.5 | -0.0966 | 0.00478 | -0.0221 | -20.2092
-1 | -0.0301 | 0.00413 | -0.0226 | -7.2881
-0.5 | 0.0394 | 0.00398 | -0.0233 | 9.8995
0 | 0.1091 | 0.00395 | -0.0241 | 27.6203
0.5 | 0.179 | 0.00397 | -0.0248 | 45.0882
1 | 0.2486 | 0.00405 | -0.0255 | 61.3827
1.5 | 0.3179 | 0.0042 | -0.0261 | 75.6905
2 | 0.3819 | 0.005 | -0.026 | 76.38
2.5 | 0.4461 | 0.00573 | -0.0259 | 77.8534
3 | 0.5109 | 0.00637 | -0.0256 | 80.2041
3.5 | 0.5766 | 0.0069 | -0.0251 | 83.5652
4 | 0.6446 | 0.00724 | -0.0247 | 89.0331
4.5 | 0.713 | 0.00755 | -0.0241 | 94.4371
5 | 0.7815 | 0.00789 | -0.0232 | 99.0494
5.5 | 0.8494 | 0.00831 | -0.0218 | 102.2142
6 | 0.9177 | 0.00874 | -0.0201 | 105
6.5 | 0.984 | 0.00933 | -0.0177 | 105.4662
7 | 1.0487 | 0.01 | -0.0146 | 104.87
7.5 | 1.1077 | 0.01095 | -0.0102 | 101.1598
8 | 1.1468 | 0.01265 | -0.0029 | 90.6561
8.5 | 1.1382 | 0.01547 | 0.0096 | 73.5747
9 | 1.1207 | 0.02036 | 0.0192 | 55.0442
9.5 | 1.0974 | 0.02655 | 0.0259 | 41.3333
10 | 1.0706 | 0.03357 | 0.0295 | 31.8916
10.5 | 1.0364 | 0.04218 | 0.0297 | 24.5709
11 | 1.0063 | 0.05156 | 0.027 | 19.5171
11.5 | 0.9751 | 0.06269 | 0.021 | 15.5543
12 | 0.9436 | 0.0762 | 0.0119 | 12.3832
12.5 | 0.9187 | 0.09131 | 0.001 | 10.0613
13 | 0.8992 | 0.10659 | -0.0086 | 8.4361

## 105. Re 10M Mach 0.00 (1)
BIGFOIL.COM POLAR EXPORT
NACA64-113 a=0.8
NACA64-113 a=0.8 |  |  |  | Cl Max: | 1.146 | at alpha= | 12 | deg
JavaFoil+Calcfoil stall+Eppler ext transition |  |  |  | L/D Max: | 111.496 | at alpha= | 8.5 | deg
Re: | 10000000 |  |  | Cd Min: | 0.00461 | at alpha= | -0.5 | deg
Mach: | 0 |  |  | Cl=0 at alpha= | -0.78333 | deg
|  |  |  | @ Cl=0.1, Cd= | 0.004622
|  |  |  | @ Cl=0.4, Cd= | 0.0055175
|  |  |  | @ Cl=0.6, Cd= | 0.0074168
alpha (deg) | Cl | Cd | Cm | Cl/Cd
-17.5 | -0.756 | 0.11988 | 0 | -6.305
-17 | -0.779 | 0.11047 | 0 | -7.054
-16.5 | -0.802 | 0.10163 | 0 | -7.89
-16 | -0.833 | 0.08519 | -0.001 | -9.778
-15.5 | -0.851 | 0.08 | -0.001 | -10.633
-15 | -0.94 | 0.03477 | -0.002 | -27.045
-14.5 | -0.976 | 0.02498 | -0.002 | -39.084
-14 | -1 | 0.0203 | -0.003 | -49.227
-13.5 | -1.014 | 0.01774 | -0.003 | -57.141
-13 | -1.026 | 0.01528 | -0.004 | -67.148
-12.5 | -1.029 | 0.01403 | -0.004 | -73.353
-12 | -1.028 | 0.0129 | -0.005 | -79.669
-11.5 | -1.018 | 0.01216 | -0.006 | -83.715
-11 | -1.003 | 0.01128 | -0.006 | -88.953
-10.5 | -0.986 | 0.01077 | -0.007 | -91.627
-10 | -0.957 | 0.01017 | -0.007 | -94.077
-9.5 | -0.924 | 0.00972 | -0.008 | -95.037
-9 | -0.888 | 0.00932 | -0.008 | -95.241
-8.5 | -0.848 | 0.0089 | -0.009 | -95.269
-8 | -0.805 | 0.00854 | -0.01 | -94.168
-7.5 | -0.759 | 0.00829 | -0.01 | -91.527
-7 | -0.71 | 0.008 | -0.011 | -88.857
-6.5 | -0.66 | 0.00776 | -0.011 | -85.018
-6 | -0.607 | 0.00755 | -0.012 | -80.433
-5.5 | -0.553 | 0.00734 | -0.012 | -75.329
-5 | -0.497 | 0.00712 | -0.013 | -69.801
-4.5 | -0.44 | 0.00699 | -0.014 | -62.989
-4 | -0.382 | 0.00679 | -0.014 | -56.276
-3.5 | -0.324 | 0.00659 | -0.015 | -49.123
-3 | -0.265 | 0.00606 | -0.015 | -43.668
-2.5 | -0.205 | 0.00545 | -0.016 | -37.647
-2 | -0.146 | 0.00516 | -0.017 | -28.256
-1.5 | -0.086 | 0.00493 | -0.017 | -17.401
-1 | -0.026 | 0.00464 | -0.018 | -5.586
-0.5 | 0.034 | 0.00461 | -0.018 | 7.413
0 | 0.094 | 0.00462 | -0.019 | 20.405
0.5 | 0.154 | 0.00464 | -0.02 | 33.23
1 | 0.214 | 0.0047 | -0.02 | 45.589
1.5 | 0.274 | 0.00473 | -0.021 | 58.041
2 | 0.334 | 0.00518 | -0.021 | 64.379
2.5 | 0.393 | 0.00547 | -0.022 | 71.804
3 | 0.452 | 0.00587 | -0.022 | 76.965
3.5 | 0.511 | 0.00656 | -0.023 | 77.894
4 | 0.569 | 0.00727 | -0.024 | 78.255
4.5 | 0.626 | 0.00754 | -0.024 | 83.042
5 | 0.682 | 0.00779 | -0.025 | 87.528
5.5 | 0.737 | 0.00808 | -0.025 | 91.183
6 | 0.79 | 0.00831 | -0.026 | 95.012
6.5 | 0.841 | 0.00863 | -0.026 | 97.445
7 | 0.89 | 0.00849 | -0.027 | 104.774
7.5 | 0.936 | 0.00882 | -0.028 | 106.129
8 | 0.98 | 0.00918 | -0.028 | 106.71
8.5 | 1.02 | 0.00915 | -0.029 | 111.496
9 | 1.054 | 0.01027 | -0.029 | 102.604
9.5 | 1.083 | 0.0107 | -0.03 | 101.185
10 | 1.106 | 0.01125 | -0.03 | 98.285
10.5 | 1.124 | 0.01181 | -0.03 | 95.16
11 | 1.136 | 0.01252 | -0.031 | 90.721
11.5 | 1.144 | 0.01317 | -0.031 | 86.845
12 | 1.146 | 0.01401 | -0.032 | 81.783
12.5 | 1.143 | 0.01505 | -0.032 | 75.917
13 | 1.135 | 0.01616 | -0.032 | 70.207
13.5 | 1.122 | 0.01755 | -0.033 | 63.913
14 | 1.102 | 0.01959 | -0.033 | 56.28
14.5 | 1.078 | 0.02234 | -0.033 | 48.242
15 | 1.042 | 0.02816 | -0.033 | 36.99
15.5 | 0.994 | 0.03958 | -0.032 | 25.103
16 | 0.935 | 0.05992 | -0.03 | 15.605
16.5 | 0.883 | 0.08192 | -0.028 | 10.781
17 | 0.843 | 0.09937 | -0.026 | 8.487

## 106. Re 10M Mach 0.00 (2)
BIGFOIL.COM POLAR EXPORT
NACA64-113 a=0.8
NACA64-113 a=0.8 |  |  |  | Cl Max: | 1.7733 | at alpha= | 20 | deg
XFOIL ncrit=9 |  |  |  | L/D Max: | 121.168 | at alpha= | 10 | deg
Re: | 10000000 |  |  | Cd Min: | 0.04129 | at alpha= | 20 | deg
Mach: | 0 |  |  | Cl=0 at alpha= | -0.79043 | deg
|  |  |  | @ Cl=0.1, Cd= | 0.0038228
|  |  |  | @ Cl=0.4, Cd= | 0.0054548
|  |  |  | @ Cl=0.6, Cd= | 0.0065895
alpha (deg) | Cl | Cd | Cm | Cl/Cd
-20 | -1.7025 | 0.03534 | -0.0425 | -48.1749
-19.5 | -1.6955 | 0.03154 | -0.0421 | -53.7571
-19 | -1.6873 | 0.02809 | -0.0412 | -60.0676
-18.5 | -1.6729 | 0.02535 | -0.04 | -65.9921
-18 | -1.6562 | 0.02299 | -0.0383 | -72.04
-17.5 | -1.6357 | 0.02108 | -0.0364 | -77.5949
-17 | -1.6155 | 0.01934 | -0.0339 | -83.5315
-16.5 | -1.5936 | 0.01793 | -0.0309 | -88.879
-16 | -1.5726 | 0.01677 | -0.0271 | -93.7746
-15.5 | -1.552 | 0.01591 | -0.0223 | -97.5487
-15 | -1.5176 | 0.01492 | -0.0199 | -101.7158
-14.5 | -1.4775 | 0.01409 | -0.0182 | -104.8616
-14 | -1.4389 | 0.01334 | -0.016 | -107.8636
-13.5 | -1.3943 | 0.01267 | -0.0149 | -110.0474
-13 | -1.3475 | 0.01205 | -0.014 | -111.8257
-12.5 | -1.2988 | 0.0115 | -0.0134 | -112.9391
-12 | -1.2486 | 0.01101 | -0.013 | -113.406
-11.5 | -1.1975 | 0.01055 | -0.0127 | -113.5071
-11 | -1.1455 | 0.01012 | -0.0125 | -113.1917
-10.5 | -1.0937 | 0.0096 | -0.0123 | -113.9271
-10 | -1.0409 | 0.00915 | -0.0122 | -113.7596
-9.5 | -0.9871 | 0.00876 | -0.0122 | -112.6826
-9 | -0.9325 | 0.00843 | -0.0124 | -110.6168
-8.5 | -0.8774 | 0.00813 | -0.0126 | -107.9213
-8 | -0.8222 | 0.0078 | -0.0128 | -105.4103
-7.5 | -0.7667 | 0.00749 | -0.013 | -102.3632
-7 | -0.7105 | 0.00725 | -0.0134 | -98
-6.5 | -0.6541 | 0.00701 | -0.0137 | -93.3096
-6 | -0.5975 | 0.00676 | -0.0141 | -88.3876
-5.5 | -0.5404 | 0.00658 | -0.0146 | -82.1277
-5 | -0.4833 | 0.00635 | -0.015 | -76.1102
-4.5 | -0.4258 | 0.00618 | -0.0155 | -68.8997
-4 | -0.3682 | 0.00601 | -0.016 | -61.2646
-3.5 | -0.3106 | 0.00583 | -0.0166 | -53.2762
-3 | -0.2531 | 0.00558 | -0.0171 | -45.3584
-2.5 | -0.1956 | 0.0053 | -0.0176 | -36.9057
-2 | -0.1383 | 0.00497 | -0.0181 | -27.827
-1.5 | -0.081 | 0.00463 | -0.0187 | -17.4946
-1 | -0.0241 | 0.00417 | -0.0194 | -5.7794
-0.5 | 0.0334 | 0.00384 | -0.02 | 8.6979
0 | 0.0919 | 0.00382 | -0.0206 | 24.0576
0.5 | 0.1503 | 0.00384 | -0.0213 | 39.1406
1 | 0.2088 | 0.00389 | -0.0219 | 53.6761
1.5 | 0.2648 | 0.00439 | -0.0224 | 60.3189
2 | 0.3208 | 0.00488 | -0.0228 | 65.7377
2.5 | 0.3772 | 0.00528 | -0.0232 | 71.4394
3 | 0.4333 | 0.00571 | -0.0235 | 75.8844
3.5 | 0.4897 | 0.00604 | -0.0239 | 81.0762
4 | 0.5459 | 0.00637 | -0.0242 | 85.6986
4.5 | 0.6026 | 0.0066 | -0.0246 | 91.303
5 | 0.6592 | 0.00683 | -0.0249 | 96.5154
5.5 | 0.7154 | 0.00707 | -0.0252 | 101.1881
6 | 0.7716 | 0.00729 | -0.0255 | 105.8436
6.5 | 0.8271 | 0.00756 | -0.0257 | 109.4048
7 | 0.8826 | 0.00781 | -0.026 | 113.009
7.5 | 0.9372 | 0.00815 | -0.026 | 114.9939
8 | 0.9918 | 0.00844 | -0.0261 | 117.5118
8.5 | 1.0457 | 0.00877 | -0.0261 | 119.236
9 | 1.0985 | 0.00917 | -0.026 | 119.7928
9.5 | 1.1511 | 0.00956 | -0.0258 | 120.4079
10 | 1.2032 | 0.00993 | -0.0255 | 121.1682
10.5 | 1.2541 | 0.01038 | -0.0251 | 120.8189
11 | 1.3035 | 0.01089 | -0.0245 | 119.697
11.5 | 1.3513 | 0.01147 | -0.0236 | 117.8117
12 | 1.3992 | 0.01191 | -0.0228 | 117.4811
12.5 | 1.4427 | 0.01232 | -0.0211 | 117.1023
13 | 1.4865 | 0.01288 | -0.0196 | 115.4115
13.5 | 1.5274 | 0.01363 | -0.0178 | 112.0616
14 | 1.5639 | 0.01443 | -0.0153 | 108.3784
14.5 | 1.5839 | 0.01535 | -0.0099 | 103.1857
15 | 1.6079 | 0.01637 | -0.0059 | 98.2224
15.5 | 1.6332 | 0.01753 | -0.0025 | 93.166
16 | 1.6586 | 0.01882 | 0.0004 | 88.1296
16.5 | 1.6817 | 0.02038 | 0.0032 | 82.5172
17 | 1.7034 | 0.02217 | 0.0057 | 76.8336
17.5 | 1.7218 | 0.02433 | 0.008 | 70.7686
18 | 1.7355 | 0.027 | 0.0101 | 64.2778
18.5 | 1.7522 | 0.02961 | 0.0116 | 59.176
19 | 1.7636 | 0.03285 | 0.0129 | 53.6865
19.5 | 1.7722 | 0.03656 | 0.0137 | 48.4737
20 | 1.7733 | 0.04129 | 0.014 | 42.9474

## 107. Re 10M Mach 0.10 (1)
BIGFOIL.COM POLAR EXPORT
NACA64-113 a=0.8
NACA64-113 a=0.8 |  |  |  | Cl Max: | 1.134 | at alpha= | 11.5 | deg
JavaFoil+Calcfoil stall+Eppler ext transition |  |  |  | L/D Max: | 111.477 | at alpha= | 8 | deg
Re: | 10000000 |  |  | Cd Min: | 0.00461 | at alpha= | 0 | deg
Mach: | 0.1 |  |  | Cl=0 at alpha= | -0.78333 | deg
|  |  |  | @ Cl=0.1, Cd= | 0.0046125
|  |  |  | @ Cl=0.4, Cd= | 0.005509
|  |  |  | @ Cl=0.6, Cd= | 0.0074321
alpha (deg) | Cl | Cd | Cm | Cl/Cd
-17 | -0.733 | 0.11678 | 0 | -6.277
-16.5 | -0.759 | 0.10723 | 0 | -7.075
-16 | -0.786 | 0.09664 | -0.001 | -8.129
-15.5 | -0.805 | 0.09205 | -0.001 | -8.748
-15 | -0.887 | 0.04647 | -0.002 | -19.077
-14.5 | -0.934 | 0.03069 | -0.002 | -30.43
-14 | -0.967 | 0.02312 | -0.003 | -41.821
-13.5 | -0.99 | 0.0188 | -0.003 | -52.678
-13 | -1.007 | 0.01593 | -0.004 | -63.22
-12.5 | -1.014 | 0.0145 | -0.004 | -69.947
-12 | -1.016 | 0.01324 | -0.005 | -76.761
-11.5 | -1.009 | 0.01253 | -0.006 | -80.527
-11 | -0.996 | 0.01163 | -0.006 | -85.648
-10.5 | -0.978 | 0.01014 | -0.007 | -96.515
-10 | -0.956 | 0.01032 | -0.007 | -92.651
-9.5 | -0.924 | 0.00977 | -0.008 | -94.537
-9 | -0.888 | 0.00938 | -0.008 | -94.685
-8.5 | -0.849 | 0.00895 | -0.009 | -94.843
-8 | -0.807 | 0.00866 | -0.01 | -93.149
-7.5 | -0.761 | 0.00831 | -0.01 | -91.591
-7 | -0.713 | 0.00807 | -0.011 | -88.351
-6.5 | -0.662 | 0.00779 | -0.011 | -85.035
-6 | -0.61 | 0.00756 | -0.012 | -80.694
-5.5 | -0.555 | 0.00735 | -0.013 | -75.618
-5 | -0.5 | 0.0072 | -0.013 | -69.394
-4.5 | -0.443 | 0.00699 | -0.014 | -63.273
-4 | -0.384 | 0.0068 | -0.014 | -56.513
-3.5 | -0.325 | 0.00666 | -0.015 | -48.832
-3 | -0.266 | 0.00608 | -0.015 | -43.783
-2.5 | -0.206 | 0.00546 | -0.016 | -37.805
-2 | -0.146 | 0.00517 | -0.017 | -28.302
-1.5 | -0.086 | 0.00493 | -0.017 | -17.499
-1 | -0.026 | 0.00465 | -0.018 | -5.597
-0.5 | 0.034 | 0.00466 | -0.018 | 7.364
0 | 0.095 | 0.00461 | -0.019 | 20.525
0.5 | 0.155 | 0.00464 | -0.02 | 33.427
1 | 0.215 | 0.0047 | -0.02 | 45.882
1.5 | 0.276 | 0.00475 | -0.021 | 58.009
2 | 0.335 | 0.0052 | -0.021 | 64.478
2.5 | 0.395 | 0.00547 | -0.022 | 72.209
3 | 0.454 | 0.00593 | -0.023 | 76.574
3.5 | 0.513 | 0.00656 | -0.023 | 78.293
4 | 0.572 | 0.00727 | -0.024 | 78.685
4.5 | 0.629 | 0.0076 | -0.024 | 82.754
5 | 0.685 | 0.0078 | -0.025 | 87.843
5.5 | 0.74 | 0.00809 | -0.025 | 91.455
6 | 0.793 | 0.00839 | -0.026 | 94.531
6.5 | 0.845 | 0.00864 | -0.027 | 97.733
7 | 0.893 | 0.00861 | -0.027 | 103.687
7.5 | 0.939 | 0.00891 | -0.028 | 105.399
8 | 0.983 | 0.00882 | -0.028 | 111.477
8.5 | 1.022 | 0.00919 | -0.029 | 111.169
9 | 1.055 | 0.01037 | -0.029 | 101.735
9.5 | 1.082 | 0.01083 | -0.03 | 99.938
10 | 1.104 | 0.01138 | -0.03 | 96.982
10.5 | 1.119 | 0.01205 | -0.031 | 92.899
11 | 1.13 | 0.01268 | -0.031 | 89.059
11.5 | 1.134 | 0.0135 | -0.031 | 84.016
12 | 1.133 | 0.01437 | -0.032 | 78.864
12.5 | 1.127 | 0.01534 | -0.032 | 73.454
13 | 1.114 | 0.01661 | -0.033 | 67.07
13.5 | 1.096 | 0.01836 | -0.033 | 59.684
14 | 1.07 | 0.02096 | -0.033 | 51.078
14.5 | 1.039 | 0.02475 | -0.033 | 41.968
15 | 0.993 | 0.03293 | -0.032 | 30.167
15.5 | 0.92 | 0.05746 | -0.03 | 16.012
16 | 0.847 | 0.09285 | -0.025 | 9.125
16.5 | 0.811 | 0.10745 | -0.023 | 7.545

## 108. Re 10M Mach 0.10 (2)
BIGFOIL.COM POLAR EXPORT
NACA64-113 a=0.8
NACA64-113 a=0.8 |  |  |  | Cl Max: | 1.755 | at alpha= | 19.5 | deg
XFOIL ncrit=9 |  |  |  | L/D Max: | 120.677 | at alpha= | 10 | deg
Re: | 10000000 |  |  | Cd Min: | 0.04625 | at alpha= | 20 | deg
Mach: | 0.1 |  |  | Cl=0 at alpha= | -0.79016 | deg
|  |  |  | @ Cl=0.1, Cd= | 0.0038226
|  |  |  | @ Cl=0.4, Cd= | 0.0054531
|  |  |  | @ Cl=0.6, Cd= | 0.0065939
alpha (deg) | Cl | Cd | Cm | Cl/Cd
-20 | -1.6793 | 0.04024 | -0.0452 | -41.7321
-19.5 | -1.6767 | 0.03562 | -0.0454 | -47.0719
-19 | -1.6748 | 0.03126 | -0.045 | -53.5765
-18.5 | -1.6655 | 0.02781 | -0.044 | -59.8885
-18 | -1.6504 | 0.02505 | -0.0425 | -65.8842
-17.5 | -1.6333 | 0.02265 | -0.0406 | -72.1104
-17 | -1.614 | 0.02061 | -0.0383 | -78.3115
-16.5 | -1.5929 | 0.01892 | -0.0355 | -84.1913
-16 | -1.5708 | 0.01753 | -0.0321 | -89.6064
-15.5 | -1.5503 | 0.01645 | -0.0276 | -94.2432
-15 | -1.5243 | 0.01552 | -0.0233 | -98.2152
-14.5 | -1.4827 | 0.01456 | -0.0219 | -101.8338
-14 | -1.4481 | 0.01377 | -0.0186 | -105.1634
-13.5 | -1.4043 | 0.01302 | -0.0171 | -107.8571
-13 | -1.3578 | 0.01233 | -0.0159 | -110.1217
-12.5 | -1.309 | 0.01173 | -0.015 | -111.5942
-12 | -1.2587 | 0.01119 | -0.0144 | -112.4844
-11.5 | -1.2071 | 0.0107 | -0.0139 | -112.8131
-11 | -1.1546 | 0.01025 | -0.0136 | -112.6439
-10.5 | -1.102 | 0.00975 | -0.0132 | -113.0256
-10 | -1.0487 | 0.00927 | -0.013 | -113.1284
-9.5 | -0.9945 | 0.00885 | -0.0129 | -112.3729
-9 | -0.9395 | 0.0085 | -0.013 | -110.5294
-8.5 | -0.8839 | 0.00818 | -0.0131 | -108.0562
-8 | -0.8281 | 0.00786 | -0.0132 | -105.3562
-7.5 | -0.7721 | 0.00753 | -0.0134 | -102.5365
-6.5 | -0.6585 | 0.00704 | -0.014 | -93.5369
-6 | -0.6015 | 0.00679 | -0.0144 | -88.5862
-5.5 | -0.5439 | 0.0066 | -0.0148 | -82.4091
-5 | -0.4864 | 0.00637 | -0.0152 | -76.3579
-4.5 | -0.4284 | 0.0062 | -0.0157 | -69.0968
-4 | -0.3705 | 0.00602 | -0.0162 | -61.5449
-3.5 | -0.3125 | 0.00585 | -0.0167 | -53.4188
-3 | -0.2546 | 0.00559 | -0.0172 | -45.5456
-2.5 | -0.1968 | 0.00531 | -0.0177 | -37.0621
-2 | -0.1391 | 0.00498 | -0.0183 | -27.9317
-1.5 | -0.0814 | 0.00463 | -0.0188 | -17.581
-1 | -0.0243 | 0.00417 | -0.0195 | -5.8273
-0.5 | 0.0336 | 0.00384 | -0.0201 | 8.75
0 | 0.0925 | 0.00382 | -0.0208 | 24.2147
0.5 | 0.1512 | 0.00384 | -0.0214 | 39.375
1 | 0.21 | 0.00389 | -0.0221 | 53.9846
1.5 | 0.2664 | 0.00438 | -0.0225 | 60.8219
2 | 0.3227 | 0.00489 | -0.0229 | 65.9918
2.5 | 0.3794 | 0.0053 | -0.0233 | 71.5849
3 | 0.4359 | 0.00572 | -0.0236 | 76.2063
3.5 | 0.4926 | 0.00606 | -0.024 | 81.2871
4 | 0.5492 | 0.00638 | -0.0243 | 86.0815
4.5 | 0.6062 | 0.00662 | -0.0246 | 91.571
5 | 0.6633 | 0.00685 | -0.0249 | 96.8321
5.5 | 0.7199 | 0.00709 | -0.0252 | 101.5374
6 | 0.7764 | 0.00732 | -0.0255 | 106.0656
6.5 | 0.8324 | 0.00759 | -0.0256 | 109.6706
7 | 0.8883 | 0.00786 | -0.0258 | 113.0153
7.5 | 0.9433 | 0.0082 | -0.0258 | 115.0366
8 | 0.9984 | 0.00849 | -0.0258 | 117.5972
8.5 | 1.0527 | 0.00884 | -0.0257 | 119.0837
9 | 1.1059 | 0.00927 | -0.0255 | 119.2988
9.5 | 1.1591 | 0.00964 | -0.0252 | 120.2386
10 | 1.2116 | 0.01004 | -0.0248 | 120.6773
10.5 | 1.2625 | 0.01053 | -0.0242 | 119.8955
11 | 1.3121 | 0.01107 | -0.0234 | 118.5276
11.5 | 1.3607 | 0.01162 | -0.0224 | 117.0998
12 | 1.4086 | 0.0121 | -0.0213 | 116.4132
12.5 | 1.4511 | 0.01254 | -0.0192 | 115.7177
13 | 1.4948 | 0.01319 | -0.0175 | 113.3283
13.5 | 1.5341 | 0.01402 | -0.0152 | 109.4223
14 | 1.5618 | 0.01487 | -0.0108 | 105.0303
14.5 | 1.5829 | 0.01592 | -0.0058 | 99.4284
15 | 1.61 | 0.01698 | -0.0022 | 94.8174
15.5 | 1.6352 | 0.01829 | 0.0011 | 89.404
16 | 1.6599 | 0.01978 | 0.0041 | 83.9181
16.5 | 1.6813 | 0.02162 | 0.0069 | 77.766
17 | 1.7022 | 0.02364 | 0.0094 | 72.0051
17.5 | 1.7172 | 0.02625 | 0.0118 | 65.4171
18 | 1.728 | 0.02939 | 0.0138 | 58.7955
18.5 | 1.7424 | 0.03246 | 0.0151 | 53.6784
19 | 1.7504 | 0.0363 | 0.0161 | 48.2204
19.5 | 1.755 | 0.04079 | 0.0165 | 43.0253
20 | 1.7536 | 0.04625 | 0.0162 | 37.9157

## 109. Re 10M Mach 0.25 (1)
BIGFOIL.COM POLAR EXPORT
NACA64-113 a=0.8
NACA64-113 a=0.8 |  |  |  | Cl Max: | 1.078 | at alpha= | 10 | deg
JavaFoil+Calcfoil stall+Eppler ext transition |  |  |  | L/D Max: | 107.706 | at alpha= | 8 | deg
Re: | 10000000 |  |  | Cd Min: | 0.00462 | at alpha= | 0 | deg
Mach: | 0.25 |  |  | Cl=0 at alpha= | -0.78226 | deg
|  |  |  | @ Cl=0.1, Cd= | 0.0046224
|  |  |  | @ Cl=0.4, Cd= | 0.0055395
|  |  |  | @ Cl=0.6, Cd= | 0.1089
alpha (deg) | Cl | Cd | Cm | Cl/Cd
-16 | -0.458 | 0.1261 | 0 | -3.636
-15.5 | -0.516 | 0.11782 | -0.001 | -4.38
-15 | -0.57 | 0.10679 | -0.001 | -5.336
-14.5 | -0.62 | 0.09921 | -0.001 | -6.245
-14 | -0.665 | 0.09129 | -0.002 | -7.286
-13.5 | -0.707 | 0.08209 | -0.002 | -8.616
-13 | -0.74 | 0.07751 | -0.003 | -9.543
-12.5 | -0.865 | 0.0253 | -0.004 | -34.183
-12 | -0.908 | 0.01843 | -0.005 | -49.276
-11.5 | -0.937 | 0.01452 | -0.006 | -64.526
-11 | -0.945 | 0.01279 | -0.006 | -73.841
-10.5 | -0.942 | 0.01184 | -0.007 | -79.545
-10 | -0.931 | 0.01107 | -0.007 | -84.142
-9.5 | -0.916 | 0.01049 | -0.008 | -87.271
-9 | -0.887 | 0.0099 | -0.009 | -89.594
-8.5 | -0.854 | 0.00939 | -0.009 | -90.884
-8 | -0.815 | 0.00896 | -0.01 | -90.99
-7.5 | -0.773 | 0.00856 | -0.01 | -90.256
-7 | -0.726 | 0.00829 | -0.011 | -87.546
-6.5 | -0.676 | 0.00798 | -0.012 | -84.71
-6 | -0.624 | 0.00774 | -0.012 | -80.63
-5.5 | -0.569 | 0.00752 | -0.013 | -75.64
-5 | -0.512 | 0.0073 | -0.013 | -70.164
-4.5 | -0.454 | 0.00709 | -0.014 | -64.063
-4 | -0.394 | 0.00692 | -0.015 | -57
-3.5 | -0.334 | 0.00672 | -0.015 | -49.708
-3 | -0.273 | 0.00617 | -0.016 | -44.299
-2.5 | -0.212 | 0.00553 | -0.017 | -38.343
-2 | -0.15 | 0.00521 | -0.017 | -28.901
-1.5 | -0.089 | 0.00497 | -0.018 | -17.832
-1 | -0.027 | 0.00468 | -0.018 | -5.716
-0.5 | 0.035 | 0.00464 | -0.019 | 7.595
0 | 0.097 | 0.00462 | -0.02 | 21.058
0.5 | 0.159 | 0.00467 | -0.02 | 34.091
1 | 0.221 | 0.00473 | -0.021 | 46.844
1.5 | 0.283 | 0.00479 | -0.021 | 59.195
2 | 0.345 | 0.00526 | -0.022 | 65.453
2.5 | 0.406 | 0.00557 | -0.023 | 72.906
3 | 0.467 | 0.00602 | -0.023 | 77.524
3.5 | 0.527 | 0.00675 | -0.024 | 78.052
4 | 0.587 | 0.00741 | -0.024 | 79.191
4.5 | 0.646 | 0.00775 | -0.025 | 83.337
5 | 0.703 | 0.00804 | -0.026 | 87.362
5.5 | 0.758 | 0.0083 | -0.026 | 91.375
6 | 0.812 | 0.00823 | -0.027 | 98.651
6.5 | 0.862 | 0.00854 | -0.027 | 100.893
7 | 0.909 | 0.00889 | -0.028 | 102.306
7.5 | 0.954 | 0.00886 | -0.028 | 107.64
8 | 0.994 | 0.00922 | -0.029 | 107.706
8.5 | 1.028 | 0.01049 | -0.029 | 97.958
9 | 1.053 | 0.01099 | -0.03 | 95.776
9.5 | 1.069 | 0.01163 | -0.03 | 91.92
10 | 1.078 | 0.01229 | -0.031 | 87.751
10.5 | 1.078 | 0.0131 | -0.031 | 82.303
11 | 1.069 | 0.01403 | -0.032 | 76.195
11.5 | 1.05 | 0.01518 | -0.032 | 69.141
12 | 1.021 | 0.01658 | -0.032 | 61.575
12.5 | 0.976 | 0.01998 | -0.032 | 48.844
13 | 0.916 | 0.02574 | -0.032 | 35.598
13.5 | 0.775 | 0.07284 | -0.025 | 10.646
14 | 0.709 | 0.09349 | -0.02 | 7.579
14.5 | 0.654 | 0.10246 | -0.019 | 6.387
15 | 0.598 | 0.1089 | -0.019 | 5.494

## 110. Re 10M Mach 0.25 (2)
BIGFOIL.COM POLAR EXPORT
NACA64-113 a=0.8
NACA64-113 a=0.8 |  |  |  | Cl Max: | 1.6537 | at alpha= | 17 | deg
XFOIL ncrit=9 |  |  |  | L/D Max: | 118.045 | at alpha= | 9 | deg
Re: | 10000000 |  |  | Cd Min: | 0.10438 | at alpha= | -20 | deg
Mach: | 0.25 |  |  | Cl=0 at alpha= | -0.79141 | deg
|  |  |  | @ Cl=0.1, Cd= | 0.0038207
|  |  |  | @ Cl=0.4, Cd= | 0.005442
|  |  |  | @ Cl=0.6, Cd= | 0.0066359
alpha (deg) | Cl | Cd | Cm | Cl/Cd
-20 | -1.3445 | 0.10438 | -0.021 | -12.8808
-19.5 | -1.4159 | 0.08403 | -0.0355 | -16.8499
-19 | -1.4694 | 0.06834 | -0.0458 | -21.5013
-18.5 | -1.5015 | 0.05704 | -0.052 | -26.3236
-18 | -1.5136 | 0.04899 | -0.0552 | -30.8961
-17.5 | -1.532 | 0.04116 | -0.0574 | -37.2206
-17 | -1.5371 | 0.03531 | -0.0577 | -43.5316
-16.5 | -1.5388 | 0.03024 | -0.0569 | -50.8862
-16 | -1.5303 | 0.02636 | -0.055 | -58.0539
-15.5 | -1.5176 | 0.02317 | -0.0523 | -65.4985
-15 | -1.5015 | 0.02054 | -0.0489 | -73.1013
-14.5 | -1.4833 | 0.0184 | -0.0446 | -80.6141
-14 | -1.4648 | 0.0168 | -0.0391 | -87.1905
-13.5 | -1.4416 | 0.01584 | -0.0328 | -91.0101
-13 | -1.4056 | 0.01448 | -0.0288 | -97.0718
-12.5 | -1.3607 | 0.01342 | -0.0259 | -101.3934
-12 | -1.311 | 0.01255 | -0.0237 | -104.4622
-11.5 | -1.2585 | 0.0118 | -0.0219 | -106.6525
-11 | -1.2043 | 0.01113 | -0.0204 | -108.2031
-10.5 | -1.1485 | 0.01056 | -0.0192 | -108.7595
-10 | -1.0917 | 0.01006 | -0.0183 | -108.5189
-9.5 | -1.0358 | 0.00942 | -0.0173 | -109.9575
-9 | -0.9782 | 0.00894 | -0.0166 | -109.4183
-8.5 | -0.9198 | 0.00853 | -0.0162 | -107.8312
-8 | -0.8608 | 0.00818 | -0.0159 | -105.2323
-7.5 | -0.8019 | 0.00781 | -0.0157 | -102.6761
-7 | -0.7428 | 0.00747 | -0.0156 | -99.4378
-6.5 | -0.6831 | 0.00721 | -0.0157 | -94.7434
-6 | -0.6234 | 0.00694 | -0.0158 | -89.8271
-5.5 | -0.5636 | 0.0067 | -0.016 | -84.1194
-5 | -0.5035 | 0.00649 | -0.0162 | -77.5809
-4.5 | -0.4434 | 0.00628 | -0.0166 | -70.6051
-4 | -0.3832 | 0.00609 | -0.017 | -62.9228
-3.5 | -0.323 | 0.00591 | -0.0174 | -54.6531
-3 | -0.2629 | 0.00569 | -0.0179 | -46.2039
-2.5 | -0.2032 | 0.00537 | -0.0183 | -37.8399
-2 | -0.1435 | 0.00504 | -0.0189 | -28.4722
-0.5 | 0.0346 | 0.00385 | -0.0207 | 8.987
0 | 0.0955 | 0.00382 | -0.0214 | 25
0.5 | 0.1563 | 0.00383 | -0.022 | 40.8094
1 | 0.217 | 0.00389 | -0.0227 | 55.7841
1.5 | 0.2754 | 0.00437 | -0.0231 | 63.0206
2 | 0.3332 | 0.00493 | -0.0235 | 67.5862
2.5 | 0.3916 | 0.00538 | -0.0238 | 72.7881
3 | 0.4499 | 0.00581 | -0.0241 | 77.4355
3.5 | 0.5084 | 0.00618 | -0.0243 | 82.2654
4 | 0.5672 | 0.0065 | -0.0245 | 87.2615
5 | 0.6855 | 0.00699 | -0.0249 | 98.0687
5.5 | 0.7446 | 0.00722 | -0.025 | 103.1302
6 | 0.8032 | 0.00752 | -0.025 | 106.8085
6.5 | 0.8619 | 0.00778 | -0.025 | 110.7841
7 | 0.9198 | 0.00814 | -0.0247 | 112.9975
7.5 | 0.9777 | 0.00846 | -0.0244 | 115.5674
8 | 1.035 | 0.00884 | -0.0239 | 117.0814
8.5 | 1.091 | 0.00931 | -0.0232 | 117.1858
9 | 1.1474 | 0.00972 | -0.0224 | 118.0453
9.5 | 1.2027 | 0.01019 | -0.0214 | 118.0275
10 | 1.2562 | 0.01077 | -0.0201 | 116.6388
10.5 | 1.3082 | 0.01141 | -0.0184 | 114.6538
11 | 1.3597 | 0.01201 | -0.0166 | 113.214
11.5 | 1.4085 | 0.01269 | -0.0143 | 110.9929
12 | 1.4532 | 0.01346 | -0.0113 | 107.9643
13 | 1.5072 | 0.01537 | 0.0002 | 98.0612
13.5 | 1.5357 | 0.01659 | 0.0048 | 92.5678
14 | 1.5632 | 0.01809 | 0.0091 | 86.4124
14.5 | 1.5868 | 0.02002 | 0.0133 | 79.2607
15 | 1.6096 | 0.0222 | 0.0169 | 72.5045
15.5 | 1.627 | 0.02497 | 0.0203 | 65.1582
16 | 1.6421 | 0.02816 | 0.0231 | 58.3132
16.5 | 1.6482 | 0.03232 | 0.0255 | 50.9963
17 | 1.6537 | 0.03689 | 0.0269 | 44.8279
17.5 | 1.6425 | 0.04346 | 0.0273 | 37.7934
18 | 1.6284 | 0.05104 | 0.0262 | 31.9044
18.5 | 1.6101 | 0.05981 | 0.0235 | 26.9202
19 | 1.5828 | 0.07052 | 0.019 | 22.4447
19.5 | 1.5591 | 0.0817 | 0.0132 | 19.0832
20 | 1.519 | 0.09631 | 0.0044 | 15.772

## 111. Re 10M Mach 0.50 (1)
BIGFOIL.COM POLAR EXPORT
NACA64-113 a=0.8
NACA64-113 a=0.8 |  |  |  | Cl Max: | 1.127 | at alpha= | 20 | deg
JavaFoil+Calcfoil stall+Eppler ext transition |  |  |  | L/D Max: | 95.289 | at alpha= | 5.5 | deg
Re: | 10000000 |  |  | Cd Min: | 0.00473 | at alpha= | 0 | deg
Mach: | 0.5 |  |  | Cl=0 at alpha= | -0.78261 | deg
|  |  |  | @ Cl=0.1, Cd= | 0.0047326
|  |  |  | @ Cl=0.4, Cd= | 0.005585
|  |  |  | @ Cl=0.6, Cd= | 0.0079329
alpha (deg) | Cl | Cd | Cm | Cl/Cd
-20 | -1.065 | 0.1437 | 0.002 | -7.414
-19.5 | -1.039 | 0.13448 | 0.002 | -7.729
-19 | -1.004 | 0.13572 | 0.002 | -7.397
-18.5 | -0.973 | 0.13255 | 0.001 | -7.34
-18 | -0.945 | 0.12897 | 0.001 | -7.324
-17.5 | -0.925 | 0.12403 | 0.001 | -7.46
-17 | -0.897 | 0.11885 | 0 | -7.544
-16.5 | -0.865 | 0.11686 | 0 | -7.405
-16 | -0.835 | 0.11434 | 0 | -7.307
-15.5 | -0.81 | 0.11618 | -0.001 | -6.973
-15 | -0.786 | 0.10414 | -0.001 | -7.549
-14.5 | -0.755 | 0.10131 | -0.002 | -7.455
-14 | -0.732 | 0.0903 | -0.002 | -8.108
-13.5 | -0.718 | 0.07458 | -0.003 | -9.63
-13 | -0.673 | 0.09424 | -0.002 | -7.137
-12.5 | -0.645 | 0.0863 | -0.003 | -7.479
-12 | -0.621 | 0.07648 | -0.003 | -8.126
-11.5 | -0.614 | 0.05684 | -0.005 | -10.807
-11 | -0.666 | 0.01763 | -0.007 | -37.774
-10.5 | -0.534 | 0.07459 | -0.004 | -7.159
-10 | -0.509 | 0.06443 | -0.004 | -7.895
-9.5 | -0.488 | 0.05445 | -0.006 | -8.969
-9 | -0.546 | 0.01356 | -0.009 | -40.238
-8.5 | -0.425 | 0.05732 | -0.005 | -7.409
-8 | -0.401 | 0.04884 | -0.006 | -8.209
-7.5 | -0.552 | 0.04914 | -0.005 | -11.224
-7 | -0.725 | 0.01018 | -0.012 | -71.197
-6.5 | -0.708 | 0.00934 | -0.013 | -75.812
-6 | -0.671 | 0.00873 | -0.014 | -76.77
-5.5 | -0.621 | 0.00834 | -0.014 | -74.455
-5 | -0.564 | 0.008 | -0.015 | -70.569
-4.5 | -0.503 | 0.00766 | -0.016 | -65.668
-4 | -0.438 | 0.00738 | -0.016 | -59.377
-3.5 | -0.372 | 0.00712 | -0.017 | -52.245
-3 | -0.305 | 0.00692 | -0.018 | -44.06
-2.5 | -0.237 | 0.00592 | -0.018 | -40.015
-2 | -0.168 | 0.00541 | -0.019 | -31.051
-1.5 | -0.099 | 0.00514 | -0.02 | -19.262
-1 | -0.03 | 0.00477 | -0.02 | -6.267
-0.5 | 0.039 | 0.00475 | -0.021 | 8.297
0 | 0.109 | 0.00473 | -0.022 | 23.012
0.5 | 0.178 | 0.00475 | -0.023 | 37.496
1 | 0.248 | 0.00481 | -0.023 | 51.421
1.5 | 0.317 | 0.00487 | -0.024 | 65.011
2 | 0.385 | 0.00551 | -0.025 | 69.915
2.5 | 0.453 | 0.00585 | -0.025 | 77.502
3 | 0.521 | 0.00652 | -0.026 | 79.829
3.5 | 0.587 | 0.00786 | -0.027 | 74.739
4 | 0.653 | 0.00823 | -0.027 | 79.295
4.5 | 0.715 | 0.00828 | -0.028 | 86.333
5 | 0.774 | 0.00863 | -0.029 | 89.67
5.5 | 0.827 | 0.00868 | -0.029 | 95.289
6 | 0.872 | 0.00979 | -0.03 | 89.113
6.5 | 0.904 | 0.01047 | -0.03 | 86.364
7 | 0.917 | 0.01127 | -0.031 | 81.359
7.5 | 0.885 | 0.01241 | -0.031 | 71.37
8 | 0.586 | 0.01348 | -0.032 | 43.441
8.5 | 0.509 | 0.05518 | -0.017 | 9.228
9 | 0.649 | 0.01446 | -0.033 | 44.891
9.5 | 0.677 | 0.01603 | -0.033 | 42.247
10 | 0.67 | 0.027 | -0.031 | 24.809
10.5 | 0.617 | 0.0716 | -0.018 | 8.611
11 | 0.769 | 0.01832 | -0.035 | 41.984
11.5 | 0.791 | 0.02177 | -0.035 | 36.322
12 | 0.78 | 0.03659 | -0.033 | 21.317
12.5 | 0.727 | 0.0856 | -0.021 | 8.489
13 | 0.753 | 0.0929 | -0.021 | 8.104
13.5 | 0.789 | 0.08429 | -0.025 | 9.355
14 | 0.811 | 0.09249 | -0.024 | 8.77
14.5 | 0.837 | 0.10068 | -0.024 | 8.318
15 | 0.864 | 0.10728 | -0.025 | 8.055
15.5 | 0.885 | 0.10995 | -0.023 | 8.05
16 | 0.914 | 0.11586 | -0.024 | 7.886
16.5 | 0.947 | 0.11695 | -0.027 | 8.094
17 | 0.978 | 0.11835 | -0.028 | 8.264
17.5 | 0.992 | 0.12597 | -0.025 | 7.874
18 | 1.024 | 0.12685 | -0.027 | 8.07
18.5 | 1.066 | 0.12101 | -0.031 | 8.808
19 | 1.1 | 0.12116 | -0.032 | 9.08
19.5 | 1.112 | 0.1418 | -0.03 | 7.839
20 | 1.127 | 0.16579 | -0.029 | 6.798

## 112. Re 10M Mach 0.50 (2)
BIGFOIL.COM POLAR EXPORT
NACA64-113 a=0.8
NACA64-113 a=0.8 |  |  |  | Cl Max: | 1.2049 | at alpha= | 8 | deg
XFOIL ncrit=9 |  |  |  | L/D Max: | 111.201 | at alpha= | 6.5 | deg
Re: | 10000000 |  |  | Cd Min: | 0.11262 | at alpha= | -13 | deg
Mach: | 0.5 |  |  | Cl=0 at alpha= | -0.78748 | deg
|  |  |  | @ Cl=0.1, Cd= | 0.0038553
|  |  |  | @ Cl=0.4, Cd= | 0.0052972
|  |  |  | @ Cl=0.6, Cd= | 0.0067769
alpha (deg) | Cl | Cd | Cm | Cl/Cd
-13 | -0.7109 | 0.11262 | -0.0136 | -6.3124
-12.5 | -0.7265 | 0.09967 | -0.022 | -7.2891
-12 | -0.7435 | 0.08654 | -0.0308 | -8.5914
-11.5 | -0.763 | 0.07165 | -0.0409 | -10.649
-11 | -0.7854 | 0.05887 | -0.0505 | -13.3413
-10.5 | -0.817 | 0.04777 | -0.0578 | -17.1028
-10 | -0.8526 | 0.03829 | -0.0618 | -22.2669
-9.5 | -0.8889 | 0.03041 | -0.0618 | -29.2305
-9 | -0.9211 | 0.0242 | -0.0576 | -38.062
-8.5 | -0.9524 | 0.0195 | -0.0477 | -48.841
-8 | -0.9552 | 0.014 | -0.0394 | -68.2286
-7.5 | -0.9256 | 0.01046 | -0.0324 | -88.4895
-7 | -0.8648 | 0.00904 | -0.0283 | -95.6637
-6.5 | -0.7961 | 0.00824 | -0.0256 | -96.6141
-6 | -0.7247 | 0.00773 | -0.0239 | -93.7516
-5.5 | -0.653 | 0.00736 | -0.0226 | -88.7228
-5 | -0.582 | 0.00701 | -0.0218 | -83.0243
-4.5 | -0.5109 | 0.00673 | -0.0212 | -75.9138
-4 | -0.4405 | 0.00646 | -0.021 | -68.1889
-3.5 | -0.3703 | 0.00623 | -0.0209 | -59.4382
-3 | -0.3005 | 0.00603 | -0.0211 | -49.8342
-2.5 | -0.2316 | 0.0057 | -0.0213 | -40.6316
-2 | -0.1634 | 0.00531 | -0.0216 | -30.7721
-1.5 | -0.0959 | 0.00483 | -0.0221 | -19.8551
-1 | -0.0292 | 0.00415 | -0.0227 | -7.0361
-0.5 | 0.0395 | 0.00389 | -0.0234 | 10.1542
0 | 0.1093 | 0.00385 | -0.0241 | 28.3896
0.5 | 0.1791 | 0.00386 | -0.0248 | 46.399
1 | 0.2488 | 0.00395 | -0.0255 | 62.9873
2 | 0.3803 | 0.00512 | -0.0259 | 74.2773
2.5 | 0.4459 | 0.00571 | -0.0259 | 78.0911
3 | 0.5119 | 0.00624 | -0.0257 | 82.0353
3.5 | 0.5786 | 0.00668 | -0.0254 | 86.6168
4 | 0.6471 | 0.00699 | -0.025 | 92.5751
4.5 | 0.7159 | 0.00731 | -0.0244 | 97.9343
5 | 0.785 | 0.00762 | -0.0236 | 103.0184
5.5 | 0.854 | 0.00799 | -0.0224 | 106.8836
6 | 0.9226 | 0.00841 | -0.0208 | 109.7027
6.5 | 0.9908 | 0.00891 | -0.0186 | 111.2009
7 | 1.0576 | 0.00952 | -0.0157 | 111.0924
7.5 | 1.1195 | 0.01039 | -0.0115 | 107.7478
8 | 1.2049 | 0.01188 | 0.0024 | 101.4226
9 | 1.1383 | 0.01942 | 0.0184 | 58.6148
9.5 | 1.1165 | 0.02531 | 0.0256 | 44.113
10 | 1.0902 | 0.0321 | 0.0297 | 33.9626
10.5 | 1.0511 | 0.04087 | 0.0303 | 25.7181
11 | 1.0154 | 0.05076 | 0.0274 | 20.0039
11.5 | 0.9825 | 0.06206 | 0.0216 | 15.8315
12 | 0.9511 | 0.07486 | 0.0132 | 12.705
12.5 | 0.9279 | 0.08947 | 0.0027 | 10.3711
13 | 0.9099 | 0.10449 | -0.007 | 8.708

## 113. Re 12M Mach 0.00 (1)
BIGFOIL.COM POLAR EXPORT
NACA64-113 a=0.8
NACA64-113 a=0.8 |  |  |  | Cl Max: | 1.148 | at alpha= | 12 | deg
JavaFoil+Calcfoil stall+Eppler ext transition |  |  |  | L/D Max: | 115.13 | at alpha= | 8.5 | deg
Re: | 12000000 |  |  | Cd Min: | 0.00458 | at alpha= | 0 | deg
Mach: | 0 |  |  | Cl=0 at alpha= | -0.78333 | deg
|  |  |  | @ Cl=0.1, Cd= | 0.004581
|  |  |  | @ Cl=0.4, Cd= | 0.0056527
|  |  |  | @ Cl=0.6, Cd= | 0.0072514
alpha (deg) | Cl | Cd | Cm | Cl/Cd
-17.5 | -0.755 | 0.12009 | 0 | -6.289
-17 | -0.781 | 0.10828 | 0 | -7.212
-16.5 | -0.808 | 0.09547 | 0 | -8.463
-16 | -0.855 | 0.06832 | -0.001 | -12.516
-15.5 | -0.912 | 0.04255 | -0.001 | -21.423
-15 | -0.952 | 0.02994 | -0.002 | -31.786
-14.5 | -0.983 | 0.02271 | -0.002 | -43.286
-14 | -1.002 | 0.01949 | -0.003 | -51.4
-13.5 | -1.018 | 0.01668 | -0.003 | -60.998
-13 | -1.028 | 0.01466 | -0.004 | -70.141
-12.5 | -1.032 | 0.01336 | -0.004 | -77.243
-12 | -1.03 | 0.01246 | -0.005 | -82.674
-11.5 | -1.021 | 0.01178 | -0.006 | -86.65
-11 | -1.006 | 0.01012 | -0.006 | -99.374
-10.5 | -0.986 | 0.01042 | -0.007 | -94.638
-10 | -0.957 | 0.00984 | -0.007 | -97.224
-9.5 | -0.924 | 0.00942 | -0.008 | -98.078
-9 | -0.888 | 0.00906 | -0.008 | -97.972
-8.5 | -0.848 | 0.00866 | -0.009 | -97.881
-8 | -0.805 | 0.00837 | -0.01 | -96.105
-7.5 | -0.759 | 0.00805 | -0.01 | -94.281
-7 | -0.71 | 0.00783 | -0.011 | -90.747
-6.5 | -0.66 | 0.00762 | -0.011 | -86.633
-6 | -0.607 | 0.00739 | -0.012 | -82.192
-5.5 | -0.553 | 0.00718 | -0.012 | -76.976
-5 | -0.497 | 0.00697 | -0.013 | -71.339
-4.5 | -0.44 | 0.00678 | -0.014 | -64.918
-4 | -0.382 | 0.00665 | -0.014 | -57.473
-3.5 | -0.324 | 0.00645 | -0.015 | -50.214
-3 | -0.265 | 0.00634 | -0.015 | -41.744
-2.5 | -0.205 | 0.00558 | -0.016 | -36.786
-2 | -0.146 | 0.00526 | -0.017 | -27.7
-1.5 | -0.086 | 0.00502 | -0.017 | -17.091
-1 | -0.026 | 0.00482 | -0.018 | -5.376
-0.5 | 0.034 | 0.00459 | -0.018 | 7.435
0 | 0.094 | 0.00458 | -0.019 | 20.587
0.5 | 0.154 | 0.00459 | -0.02 | 33.636
1 | 0.214 | 0.00463 | -0.02 | 46.249
1.5 | 0.274 | 0.00505 | -0.021 | 54.285
2 | 0.334 | 0.00529 | -0.021 | 63.031
2.5 | 0.393 | 0.00561 | -0.022 | 70.009
3 | 0.452 | 0.00597 | -0.022 | 75.722
3.5 | 0.511 | 0.00652 | -0.023 | 78.331
4 | 0.569 | 0.00711 | -0.024 | 80.034
4.5 | 0.626 | 0.00737 | -0.024 | 84.962
5 | 0.682 | 0.00762 | -0.025 | 89.542
5.5 | 0.737 | 0.00783 | -0.025 | 94.088
6 | 0.79 | 0.00811 | -0.026 | 97.336
6.5 | 0.841 | 0.00844 | -0.026 | 99.66
7 | 0.89 | 0.00829 | -0.027 | 107.355
7.5 | 0.936 | 0.00859 | -0.028 | 109.004
8 | 0.98 | 0.00894 | -0.028 | 109.621
8.5 | 1.021 | 0.00887 | -0.029 | 115.13
9 | 1.055 | 0.00924 | -0.029 | 114.176
9.5 | 1.084 | 0.01045 | -0.03 | 103.68
10 | 1.107 | 0.0109 | -0.03 | 101.609
10.5 | 1.125 | 0.01148 | -0.031 | 98.067
11 | 1.138 | 0.0121 | -0.031 | 94.048
11.5 | 1.146 | 0.01272 | -0.031 | 90.098
12 | 1.148 | 0.01356 | -0.032 | 84.639
12.5 | 1.145 | 0.01455 | -0.032 | 78.686
13 | 1.137 | 0.01551 | -0.033 | 73.319
13.5 | 1.124 | 0.01695 | -0.033 | 66.3
14 | 1.105 | 0.01888 | -0.033 | 58.519
14.5 | 1.082 | 0.02113 | -0.033 | 51.208
15 | 1.049 | 0.02577 | -0.033 | 40.687
15.5 | 1.006 | 0.03417 | -0.033 | 29.445
16 | 0.959 | 0.04689 | -0.032 | 20.444
16.5 | 0.898 | 0.0714 | -0.029 | 12.57
17 | 0.857 | 0.08723 | -0.028 | 9.825

## 114. Re 12M Mach 0.00 (2)
BIGFOIL.COM POLAR EXPORT
NACA64-113 a=0.8
NACA64-113 a=0.8 |  |  |  | Cl Max: | 1.7946 | at alpha= | 20 | deg
XFOIL ncrit=9 |  |  |  | L/D Max: | 125.327 | at alpha= | 10 | deg
Re: | 12000000 |  |  | Cd Min: | 0.03905 | at alpha= | 20 | deg
Mach: | 0 |  |  | Cl=0 at alpha= | -0.79309 | deg
|  |  |  | @ Cl=0.1, Cd= | 0.0037941
|  |  |  | @ Cl=0.4, Cd= | 0.0054176
|  |  |  | @ Cl=0.6, Cd= | 0.006435
alpha (deg) | Cl | Cd | Cm | Cl/Cd
-20 | -1.7234 | 0.03332 | -0.0425 | -51.7227
-19.5 | -1.7146 | 0.02982 | -0.042 | -57.4983
-19 | -1.7087 | 0.02634 | -0.0407 | -64.8709
-18.5 | -1.6959 | 0.02362 | -0.039 | -71.7993
-18 | -1.6775 | 0.02151 | -0.0371 | -77.987
-17.5 | -1.6585 | 0.01965 | -0.0347 | -84.402
-17 | -1.638 | 0.0181 | -0.0319 | -90.4972
-16.5 | -1.617 | 0.01685 | -0.0283 | -95.9644
-16 | -1.5986 | 0.0159 | -0.0234 | -100.5409
-15.5 | -1.5668 | 0.01511 | -0.0204 | -103.6929
-15 | -1.5264 | 0.01432 | -0.0188 | -106.5922
-14.5 | -1.4875 | 0.01373 | -0.0166 | -108.3394
-14 | -1.4456 | 0.01295 | -0.0151 | -111.6293
-13.5 | -1.3999 | 0.01228 | -0.0141 | -113.9984
-13 | -1.3529 | 0.01163 | -0.0133 | -116.3285
-12.5 | -1.3038 | 0.01108 | -0.0127 | -117.6715
-12 | -1.2533 | 0.01059 | -0.0123 | -118.3475
-11.5 | -1.2017 | 0.01015 | -0.0121 | -118.3941
-10.5 | -1.0964 | 0.00935 | -0.0119 | -117.262
-10 | -1.0433 | 0.0089 | -0.0119 | -117.2247
-9.5 | -0.9895 | 0.0085 | -0.0119 | -116.4118
-9 | -0.9348 | 0.00816 | -0.0121 | -114.5588
-8.5 | -0.8795 | 0.00787 | -0.0123 | -111.7535
-8 | -0.8239 | 0.0076 | -0.0126 | -108.4079
-7.5 | -0.7683 | 0.00728 | -0.0128 | -105.5357
-7 | -0.712 | 0.00704 | -0.0132 | -101.1364
-6.5 | -0.6553 | 0.00683 | -0.0136 | -95.9444
-6 | -0.5986 | 0.00658 | -0.014 | -90.9726
-5.5 | -0.5414 | 0.00639 | -0.0144 | -84.7261
-5 | -0.4841 | 0.00619 | -0.0149 | -78.2068
-4.5 | -0.4266 | 0.00603 | -0.0154 | -70.7463
-4 | -0.369 | 0.00586 | -0.016 | -62.9693
-3.5 | -0.3112 | 0.00568 | -0.0165 | -54.7887
-3 | -0.2534 | 0.00548 | -0.017 | -46.2409
-2.5 | -0.1959 | 0.00523 | -0.0176 | -37.457
-2 | -0.1383 | 0.00495 | -0.0181 | -27.9394
-1.5 | -0.0808 | 0.00465 | -0.0187 | -17.3763
-0.5 | 0.0335 | 0.00382 | -0.02 | 8.7696
0 | 0.092 | 0.00379 | -0.0207 | 24.2744
0.5 | 0.1502 | 0.00382 | -0.0213 | 39.3194
1 | 0.2087 | 0.00387 | -0.0219 | 53.9276
1.5 | 0.2639 | 0.00454 | -0.0223 | 58.1278
2 | 0.3204 | 0.00494 | -0.0228 | 64.8583
2.5 | 0.3771 | 0.00528 | -0.0232 | 71.4205
3 | 0.4337 | 0.00562 | -0.0236 | 77.1708
3.5 | 0.4903 | 0.00595 | -0.024 | 82.4034
4 | 0.5469 | 0.00622 | -0.0243 | 87.926
4.5 | 0.6037 | 0.00645 | -0.0247 | 93.5969
5 | 0.6605 | 0.00665 | -0.0251 | 99.3233
5.5 | 0.717 | 0.00687 | -0.0254 | 104.3668
6 | 0.7731 | 0.00711 | -0.0257 | 108.7342
6.5 | 0.829 | 0.00734 | -0.026 | 112.9428
7 | 0.8845 | 0.00761 | -0.0262 | 116.2286
7.5 | 0.9394 | 0.00791 | -0.0264 | 118.7611
8 | 0.9942 | 0.00819 | -0.0265 | 121.3919
8.5 | 1.0481 | 0.00853 | -0.0265 | 122.8722
9 | 1.1014 | 0.00891 | -0.0264 | 123.6139
9.5 | 1.1546 | 0.00925 | -0.0263 | 124.8216
10 | 1.2069 | 0.00963 | -0.0261 | 125.3271
10.5 | 1.2577 | 0.0101 | -0.0256 | 124.5248
11 | 1.3077 | 0.01059 | -0.0251 | 123.4844
12 | 1.4058 | 0.01152 | -0.0237 | 122.0312
12.5 | 1.4524 | 0.01201 | -0.0227 | 120.9326
13.5 | 1.5352 | 0.0132 | -0.0189 | 116.303
14.5 | 1.602 | 0.01474 | -0.0127 | 108.6839
15 | 1.6263 | 0.01557 | -0.0083 | 104.4509
15.5 | 1.6514 | 0.01661 | -0.0046 | 99.422
16 | 1.6767 | 0.01781 | -0.0015 | 94.1437
16.5 | 1.6993 | 0.0193 | 0.0016 | 88.0466
17 | 1.7218 | 0.02094 | 0.0043 | 82.2254
17.5 | 1.738 | 0.02314 | 0.007 | 75.108
18 | 1.7507 | 0.02577 | 0.0094 | 67.9356
18.5 | 1.7685 | 0.02822 | 0.0111 | 62.6683
19 | 1.7807 | 0.03128 | 0.0125 | 56.9277
19.5 | 1.7898 | 0.03482 | 0.0136 | 51.4015
20 | 1.7946 | 0.03905 | 0.0141 | 45.9565

## 115. Re 12M Mach 0.10 (1)
BIGFOIL.COM POLAR EXPORT
NACA64-113 a=0.8
NACA64-113 a=0.8 |  |  |  | Cl Max: | 1.136 | at alpha= | 11.5 | deg
JavaFoil+Calcfoil stall+Eppler ext transition |  |  |  | L/D Max: | 119.168 | at alpha= | 9 | deg
Re: | 12000000 |  |  | Cd Min: | 0.00457 | at alpha= | 0 | deg
Mach: | 0.1 |  |  | Cl=0 at alpha= | -0.78333 | deg
|  |  |  | @ Cl=0.1, Cd= | 0.0045708
|  |  |  | @ Cl=0.4, Cd= | 0.0056464
|  |  |  | @ Cl=0.6, Cd= | 0.0072326
alpha (deg) | Cl | Cd | Cm | Cl/Cd
-17 | -0.732 | 0.11737 | 0 | -6.24
-16.5 | -0.76 | 0.10539 | 0 | -7.213
-16 | -0.793 | 0.08968 | -0.001 | -8.841
-15.5 | -0.836 | 0.0681 | -0.001 | -12.276
-15 | -0.905 | 0.03716 | -0.002 | -24.353
-14.5 | -0.944 | 0.02673 | -0.002 | -35.337
-14 | -0.973 | 0.02114 | -0.003 | -46.057
-13.5 | -0.995 | 0.01761 | -0.003 | -56.492
-13 | -1.01 | 0.01527 | -0.004 | -66.149
-12.5 | -1.018 | 0.01379 | -0.004 | -73.821
-12 | -1.019 | 0.01277 | -0.005 | -79.797
-11.5 | -1.012 | 0.01204 | -0.006 | -84.09
-11 | -0.999 | 0.01123 | -0.006 | -88.925
-10.5 | -0.984 | 0.01058 | -0.007 | -92.956
-10 | -0.956 | 0.01 | -0.007 | -95.58
-9.5 | -0.924 | 0.00954 | -0.008 | -96.876
-9 | -0.888 | 0.00918 | -0.008 | -96.718
-8.5 | -0.849 | 0.00876 | -0.009 | -96.932
-8 | -0.807 | 0.00842 | -0.01 | -95.751
-7.5 | -0.761 | 0.00812 | -0.01 | -93.683
-7 | -0.713 | 0.00784 | -0.011 | -90.923
-6.5 | -0.662 | 0.00763 | -0.011 | -86.842
-6 | -0.61 | 0.0074 | -0.012 | -82.452
-5.5 | -0.555 | 0.0072 | -0.013 | -77.157
-5 | -0.5 | 0.007 | -0.013 | -71.374
-4.5 | -0.443 | 0.00684 | -0.014 | -64.724
-4 | -0.384 | 0.00665 | -0.014 | -57.758
-3.5 | -0.325 | 0.00651 | -0.015 | -49.946
-3 | -0.266 | 0.00634 | -0.015 | -41.974
-2.5 | -0.206 | 0.00558 | -0.016 | -36.961
-2 | -0.146 | 0.00526 | -0.017 | -27.836
-1.5 | -0.086 | 0.00504 | -0.017 | -17.129
-1 | -0.026 | 0.00485 | -0.018 | -5.372
-0.5 | 0.034 | 0.00459 | -0.018 | 7.477
0 | 0.095 | 0.00457 | -0.019 | 20.711
0.5 | 0.155 | 0.00458 | -0.02 | 33.839
1 | 0.215 | 0.00463 | -0.02 | 46.55
1.5 | 0.276 | 0.00508 | -0.021 | 54.232
2 | 0.335 | 0.00531 | -0.021 | 63.175
2.5 | 0.395 | 0.00561 | -0.022 | 70.404
3 | 0.454 | 0.00604 | -0.023 | 75.201
3.5 | 0.513 | 0.00652 | -0.023 | 78.757
4 | 0.572 | 0.0071 | -0.024 | 80.468
4.5 | 0.629 | 0.00737 | -0.024 | 85.406
5 | 0.685 | 0.00764 | -0.025 | 89.721
5.5 | 0.74 | 0.0079 | -0.025 | 93.683
6 | 0.793 | 0.00818 | -0.026 | 97.012
6.5 | 0.845 | 0.00845 | -0.027 | 99.936
7 | 0.893 | 0.00839 | -0.027 | 106.478
7.5 | 0.939 | 0.00868 | -0.028 | 108.272
8 | 0.983 | 0.00904 | -0.028 | 108.706
8.5 | 1.023 | 0.00898 | -0.029 | 113.873
9 | 1.056 | 0.00886 | -0.029 | 119.168
9.5 | 1.083 | 0.01056 | -0.03 | 102.558
10 | 1.105 | 0.01104 | -0.03 | 100.123
10.5 | 1.121 | 0.01166 | -0.031 | 96.103
11 | 1.132 | 0.01225 | -0.031 | 92.4
11.5 | 1.136 | 0.01302 | -0.032 | 87.25
12 | 1.135 | 0.01383 | -0.032 | 82.098
12.5 | 1.128 | 0.01483 | -0.032 | 76.071
13 | 1.117 | 0.01593 | -0.033 | 70.099
13.5 | 1.098 | 0.0177 | -0.033 | 62.02
14 | 1.074 | 0.01979 | -0.033 | 54.299
14.5 | 1.044 | 0.023 | -0.033 | 45.384
15 | 0.995 | 0.0319 | -0.032 | 31.199
15.5 | 0.933 | 0.0499 | -0.031 | 18.705
16 | 0.853 | 0.08796 | -0.026 | 9.697
16.5 | 0.813 | 0.10497 | -0.024 | 7.746

## 116. Re 12M Mach 0.10 (2)
BIGFOIL.COM POLAR EXPORT
NACA64-113 a=0.8
NACA64-113 a=0.8 |  |  |  | Cl Max: | 1.7845 | at alpha= | 20 | deg
XFOIL ncrit=9 |  |  |  | L/D Max: | 124.784 | at alpha= | 10 | deg
Re: | 12000000 |  |  | Cd Min: | 0.04288 | at alpha= | 20 | deg
Mach: | 0.1 |  |  | Cl=0 at alpha= | -0.7933 | deg
|  |  |  | @ Cl=0.1, Cd= | 0.0037938
|  |  |  | @ Cl=0.4, Cd= | 0.0054135
|  |  |  | @ Cl=0.6, Cd= | 0.0064406
alpha (deg) | Cl | Cd | Cm | Cl/Cd
-20 | -1.7013 | 0.03798 | -0.0457 | -44.7946
-19.5 | -1.697 | 0.03368 | -0.0456 | -50.386
-19 | -1.695 | 0.0295 | -0.0448 | -57.4576
-18.5 | -1.6877 | 0.02603 | -0.0434 | -64.8367
-18 | -1.6712 | 0.02352 | -0.0417 | -71.0544
-17.5 | -1.6565 | 0.0211 | -0.0393 | -78.5071
-17 | -1.6369 | 0.01925 | -0.0366 | -85.0338
-16.5 | -1.6159 | 0.01772 | -0.0333 | -91.1907
-16 | -1.5951 | 0.01652 | -0.0293 | -96.5557
-15.5 | -1.575 | 0.01562 | -0.024 | -100.8323
-14.5 | -1.4974 | 0.01415 | -0.0195 | -105.8233
-14 | -1.4555 | 0.01337 | -0.0176 | -108.8631
-13.5 | -1.4103 | 0.01263 | -0.0163 | -111.6627
-13 | -1.3633 | 0.01192 | -0.0151 | -114.3708
-12.5 | -1.3143 | 0.0113 | -0.0143 | -116.3097
-12 | -1.2636 | 0.01076 | -0.0137 | -117.4349
-11.5 | -1.2116 | 0.01029 | -0.0133 | -117.7454
-10.5 | -1.1049 | 0.00947 | -0.0129 | -116.6737
-10 | -1.0513 | 0.00901 | -0.0127 | -116.6815
-9.5 | -0.997 | 0.00859 | -0.0126 | -116.0652
-9 | -0.9418 | 0.00823 | -0.0127 | -114.435
-8.5 | -0.886 | 0.00792 | -0.0128 | -111.8687
-8 | -0.8298 | 0.00765 | -0.013 | -108.4706
-7.5 | -0.7736 | 0.00733 | -0.0132 | -105.5389
-7 | -0.717 | 0.00707 | -0.0135 | -101.4144
-6.5 | -0.6598 | 0.00686 | -0.0139 | -96.1808
-6 | -0.6026 | 0.00661 | -0.0142 | -91.1649
-5.5 | -0.545 | 0.0064 | -0.0146 | -85.1562
-5 | -0.4872 | 0.00621 | -0.0151 | -78.4541
-4.5 | -0.4293 | 0.00604 | -0.0156 | -71.0762
-4 | -0.3713 | 0.00587 | -0.0161 | -63.2538
-3.5 | -0.3131 | 0.00569 | -0.0166 | -55.0264
-3 | -0.255 | 0.00549 | -0.0171 | -46.4481
-2.5 | -0.1971 | 0.00524 | -0.0177 | -37.6145
-2 | -0.1391 | 0.00496 | -0.0182 | -28.0444
-1.5 | -0.0812 | 0.00466 | -0.0188 | -17.4249
-0.5 | 0.0337 | 0.00382 | -0.0201 | 8.822
0 | 0.0925 | 0.00379 | -0.0208 | 24.4063
0.5 | 0.1511 | 0.00382 | -0.0214 | 39.555
1 | 0.21 | 0.00386 | -0.0221 | 54.4041
1.5 | 0.2655 | 0.00454 | -0.0224 | 58.4802
2 | 0.3223 | 0.00495 | -0.0229 | 65.1111
2.5 | 0.3793 | 0.00529 | -0.0233 | 71.7013
3 | 0.4363 | 0.00563 | -0.0237 | 77.4956
3.5 | 0.4932 | 0.00596 | -0.0241 | 82.7517
4 | 0.5502 | 0.00624 | -0.0244 | 88.1731
4.5 | 0.6073 | 0.00647 | -0.0248 | 93.864
5 | 0.6645 | 0.00667 | -0.0251 | 99.6252
5.5 | 0.7215 | 0.00689 | -0.0254 | 104.717
6 | 0.778 | 0.00714 | -0.0257 | 108.9636
6.5 | 0.8344 | 0.00738 | -0.0259 | 113.0623
7 | 0.8902 | 0.00765 | -0.0261 | 116.366
7.5 | 0.9457 | 0.00795 | -0.0261 | 118.956
8 | 1.001 | 0.00824 | -0.0262 | 121.4806
8.5 | 1.0552 | 0.00861 | -0.0261 | 122.5552
9 | 1.1091 | 0.00898 | -0.0259 | 123.5078
9.5 | 1.1627 | 0.00933 | -0.0257 | 124.6195
10 | 1.2154 | 0.00974 | -0.0254 | 124.7844
10.5 | 1.2664 | 0.01024 | -0.0248 | 123.6719
11 | 1.3168 | 0.01074 | -0.0241 | 122.6071
11.5 | 1.3668 | 0.01121 | -0.0233 | 121.9269
12 | 1.4155 | 0.01171 | -0.0223 | 120.8796
12.5 | 1.4618 | 0.01226 | -0.021 | 119.2333
13 | 1.5022 | 0.01278 | -0.0186 | 117.543
13.5 | 1.5429 | 0.01358 | -0.0164 | 113.6156
14 | 1.5797 | 0.01434 | -0.0137 | 110.1604
14.5 | 1.6021 | 0.01515 | -0.0084 | 105.7492
15 | 1.6282 | 0.01611 | -0.0044 | 101.0677
15.5 | 1.6534 | 0.01731 | -0.0008 | 95.517
16 | 1.6777 | 0.01872 | 0.0025 | 89.6207
16.5 | 1.6983 | 0.0205 | 0.0056 | 82.8439
17 | 1.7198 | 0.0224 | 0.0083 | 76.7768
17.5 | 1.7327 | 0.02504 | 0.011 | 69.1973
18 | 1.7442 | 0.02804 | 0.0133 | 62.204
18.5 | 1.7594 | 0.03094 | 0.0148 | 56.8649
19 | 1.7683 | 0.03458 | 0.016 | 51.1365
19.5 | 1.7743 | 0.0388 | 0.0167 | 45.7294
20 | 1.7845 | 0.04288 | 0.0168 | 41.6161

## 117. Re 12M Mach 0.25 (1)
BIGFOIL.COM POLAR EXPORT
NACA64-113 a=0.8
NACA64-113 a=0.8 |  |  |  | Cl Max: | 1.08 | at alpha= | 10 | deg
JavaFoil+Calcfoil stall+Eppler ext transition |  |  |  | L/D Max: | 110.349 | at alpha= | 8 | deg
Re: | 12000000 |  |  | Cd Min: | 0.00457 | at alpha= | -0.5 | deg
Mach: | 0.25 |  |  | Cl=0 at alpha= | -0.78226 | deg
|  |  |  | @ Cl=0.1, Cd= | 0.0046105
|  |  |  | @ Cl=0.4, Cd= | 0.0056856
|  |  |  | @ Cl=0.6, Cd= | 0.10715
alpha (deg) | Cl | Cd | Cm | Cl/Cd
-16 | -0.459 | 0.12429 | 0 | -3.689
-15.5 | -0.516 | 0.11481 | -0.001 | -4.497
-15 | -0.57 | 0.10911 | -0.001 | -5.22
-14.5 | -0.62 | 0.09797 | -0.001 | -6.333
-14 | -0.667 | 0.08926 | -0.002 | -7.47
-13.5 | -0.712 | 0.07817 | -0.002 | -9.105
-13 | -0.745 | 0.07341 | -0.003 | -10.145
-12.5 | -0.877 | 0.02149 | -0.004 | -40.801
-12 | -0.911 | 0.01757 | -0.005 | -51.873
-11.5 | -0.941 | 0.01377 | -0.006 | -68.297
-11 | -0.947 | 0.01228 | -0.006 | -77.152
-10.5 | -0.944 | 0.01149 | -0.007 | -82.163
-10 | -0.934 | 0.00997 | -0.007 | -93.642
-9.5 | -0.916 | 0.01019 | -0.008 | -89.867
-9 | -0.887 | 0.00959 | -0.009 | -92.552
-8.5 | -0.854 | 0.00917 | -0.009 | -93.108
-8 | -0.815 | 0.00877 | -0.01 | -92.933
-7.5 | -0.773 | 0.00839 | -0.01 | -92.084
-7 | -0.726 | 0.00813 | -0.011 | -89.311
-6.5 | -0.676 | 0.00782 | -0.012 | -86.468
-6 | -0.624 | 0.00757 | -0.012 | -82.431
-5.5 | -0.569 | 0.00736 | -0.013 | -77.34
-5 | -0.512 | 0.00714 | -0.013 | -71.754
-4.5 | -0.454 | 0.00694 | -0.014 | -65.442
-4 | -0.394 | 0.00672 | -0.015 | -58.685
-3.5 | -0.334 | 0.00657 | -0.015 | -50.844
-3 | -0.273 | 0.00641 | -0.016 | -42.655
-2.5 | -0.212 | 0.00565 | -0.017 | -37.506
-2 | -0.15 | 0.00531 | -0.017 | -28.315
-1.5 | -0.089 | 0.00508 | -0.018 | -17.461
-1 | -0.027 | 0.00485 | -0.018 | -5.52
-0.5 | 0.035 | 0.00457 | -0.019 | 7.721
0 | 0.097 | 0.00461 | -0.02 | 21.116
0.5 | 0.159 | 0.00462 | -0.02 | 34.509
1 | 0.221 | 0.00465 | -0.021 | 47.559
1.5 | 0.283 | 0.00513 | -0.021 | 55.27
2 | 0.345 | 0.00537 | -0.022 | 64.112
2.5 | 0.406 | 0.00572 | -0.023 | 70.982
3 | 0.467 | 0.0061 | -0.023 | 76.529
3.5 | 0.527 | 0.00699 | -0.024 | 75.415
4 | 0.587 | 0.00725 | -0.024 | 80.995
4.5 | 0.646 | 0.00757 | -0.025 | 85.305
5 | 0.703 | 0.00779 | -0.026 | 90.177
5.5 | 0.758 | 0.0081 | -0.026 | 93.616
6 | 0.812 | 0.00842 | -0.027 | 96.376
6.5 | 0.862 | 0.00834 | -0.027 | 103.287
7 | 0.909 | 0.00866 | -0.028 | 105.07
7.5 | 0.954 | 0.00909 | -0.028 | 104.978
8 | 0.994 | 0.00901 | -0.029 | 110.349
8.5 | 1.029 | 0.01024 | -0.029 | 100.506
9 | 1.054 | 0.01069 | -0.03 | 98.585
9.5 | 1.071 | 0.01126 | -0.03 | 95.12
10 | 1.08 | 0.01189 | -0.031 | 90.795
10.5 | 1.08 | 0.01266 | -0.031 | 85.317
11 | 1.071 | 0.01357 | -0.032 | 78.919
11.5 | 1.052 | 0.0146 | -0.032 | 72.049
12 | 1.024 | 0.0159 | -0.032 | 64.38
12.5 | 0.976 | 0.01964 | -0.032 | 49.691
13 | 0.925 | 0.02306 | -0.032 | 40.105
13.5 | 0.788 | 0.06467 | -0.026 | 12.178
14 | 0.71 | 0.09204 | -0.021 | 7.711
14.5 | 0.655 | 0.10131 | -0.019 | 6.466
15 | 0.599 | 0.10715 | -0.02 | 5.589

## 118. Re 12M Mach 0.25 (2)
BIGFOIL.COM POLAR EXPORT
NACA64-113 a=0.8
NACA64-113 a=0.8 |  |  |  | Cl Max: | 1.6739 | at alpha= | 17 | deg
XFOIL ncrit=9 |  |  |  | L/D Max: | 122.5 | at alpha= | 9 | deg
Re: | 12000000 |  |  | Cd Min: | 0.09393 | at alpha= | -20 | deg
Mach: | 0.25 |  |  | Cl=0 at alpha= | -0.79392 | deg
|  |  |  | @ Cl=0.1, Cd= | 0.0037915
|  |  |  | @ Cl=0.4, Cd= | 0.0054119
|  |  |  | @ Cl=0.6, Cd= | 0.0064627
alpha (deg) | Cl | Cd | Cm | Cl/Cd
-20 | -1.4078 | 0.09393 | -0.0293 | -14.9878
-19.5 | -1.4627 | 0.07708 | -0.041 | -18.9764
-19 | -1.5018 | 0.06412 | -0.0489 | -23.4217
-18.5 | -1.5382 | 0.05282 | -0.0547 | -29.1215
-18 | -1.5622 | 0.04403 | -0.0578 | -35.4804
-17.5 | -1.5796 | 0.03686 | -0.0589 | -42.854
-17 | -1.5802 | 0.03173 | -0.0584 | -49.8014
-16.5 | -1.5768 | 0.02735 | -0.0568 | -57.6527
-16 | -1.5651 | 0.02394 | -0.0543 | -65.3759
-15.5 | -1.5491 | 0.02119 | -0.0511 | -73.1052
-15 | -1.5306 | 0.01892 | -0.0472 | -80.8985
-14.5 | -1.5122 | 0.01709 | -0.0421 | -88.4845
-14 | -1.4979 | 0.01596 | -0.0348 | -93.8534
-13.5 | -1.4596 | 0.01496 | -0.0308 | -97.5668
-13 | -1.4143 | 0.01402 | -0.0278 | -100.8773
-12.5 | -1.3685 | 0.01293 | -0.025 | -105.8391
-12 | -1.3182 | 0.01204 | -0.0228 | -109.485
-11.5 | -1.2649 | 0.01131 | -0.0211 | -111.8391
-11 | -1.2099 | 0.01068 | -0.0197 | -113.2865
-10.5 | -1.1535 | 0.01013 | -0.0186 | -113.8697
-10 | -1.0961 | 0.00966 | -0.0177 | -113.4679
-9.5 | -1.0386 | 0.00916 | -0.017 | -113.3843
-9 | -0.9809 | 0.00866 | -0.0163 | -113.2679
-8.5 | -0.9223 | 0.00825 | -0.0159 | -111.7939
-8 | -0.8632 | 0.00791 | -0.0156 | -109.1277
-7.5 | -0.8037 | 0.00761 | -0.0155 | -105.611
-7 | -0.7444 | 0.00727 | -0.0154 | -102.3934
-6.5 | -0.6847 | 0.007 | -0.0155 | -97.8143
-6 | -0.6247 | 0.00677 | -0.0156 | -92.2747
-5.5 | -0.5648 | 0.00652 | -0.0158 | -86.6258
-5 | -0.5045 | 0.00632 | -0.0161 | -79.8259
-4.5 | -0.4443 | 0.00611 | -0.0165 | -72.7169
-4 | -0.384 | 0.00594 | -0.0169 | -64.6465
-3.5 | -0.3236 | 0.00577 | -0.0173 | -56.0832
-3 | -0.2633 | 0.00557 | -0.0178 | -47.2711
-2.5 | -0.2035 | 0.00529 | -0.0183 | -38.4688
-2 | -0.1435 | 0.00502 | -0.0188 | -28.5857
-1.5 | -0.0838 | 0.00469 | -0.0194 | -17.8678
-1 | -0.0244 | 0.00431 | -0.02 | -5.6613
-0.5 | 0.0348 | 0.00382 | -0.0207 | 9.1099
0 | 0.0956 | 0.00379 | -0.0214 | 25.2243
0.5 | 0.1562 | 0.00381 | -0.022 | 40.9974
1 | 0.2171 | 0.00386 | -0.0227 | 56.2435
2.5 | 0.3915 | 0.00536 | -0.0238 | 73.041
3 | 0.4504 | 0.00572 | -0.0242 | 78.7413
3.5 | 0.5091 | 0.00608 | -0.0244 | 83.7336
4 | 0.5683 | 0.00634 | -0.0247 | 89.6372
4.5 | 0.6277 | 0.00657 | -0.025 | 95.5403
5 | 0.687 | 0.00681 | -0.0251 | 100.8811
5.5 | 0.7463 | 0.00703 | -0.0253 | 106.1593
6 | 0.8052 | 0.0073 | -0.0253 | 110.3014
6.5 | 0.864 | 0.00757 | -0.0253 | 114.1347
7 | 0.9221 | 0.0079 | -0.025 | 116.7215
7.5 | 0.9805 | 0.00821 | -0.0248 | 119.4275
8 | 1.0378 | 0.0086 | -0.0243 | 120.6744
8.5 | 1.0948 | 0.009 | -0.0237 | 121.6444
9 | 1.1515 | 0.0094 | -0.023 | 122.5
9.5 | 1.2069 | 0.00989 | -0.022 | 122.0324
10 | 1.2608 | 0.01046 | -0.0207 | 120.5354
10.5 | 1.3147 | 0.01099 | -0.0193 | 119.6269
11 | 1.3671 | 0.01157 | -0.0176 | 118.159
11.5 | 1.4171 | 0.01224 | -0.0155 | 115.7761
12 | 1.4626 | 0.01307 | -0.0126 | 111.9051
12.5 | 1.5036 | 0.01392 | -0.009 | 108.0172
13.5 | 1.5553 | 0.01571 | 0.0028 | 99.0006
14 | 1.5828 | 0.01708 | 0.0074 | 92.6698
14.5 | 1.6077 | 0.01881 | 0.0117 | 85.4705
15 | 1.6309 | 0.02085 | 0.0157 | 78.2206
15.5 | 1.6488 | 0.02346 | 0.0194 | 70.2813
16 | 1.6629 | 0.02659 | 0.0226 | 62.5385
16.5 | 1.673 | 0.0303 | 0.0252 | 55.2145
17 | 1.6739 | 0.03509 | 0.0272 | 47.703
17.5 | 1.6724 | 0.04059 | 0.028 | 41.2023
18 | 1.6626 | 0.04741 | 0.0276 | 35.0686
18.5 | 1.6578 | 0.05434 | 0.0263 | 30.5079
19 | 1.6362 | 0.06381 | 0.0229 | 25.6417
19.5 | 1.6154 | 0.074 | 0.0183 | 21.8297
20 | 1.5793 | 0.08714 | 0.011 | 18.1237

## 119. Re 12M Mach 0.50 (1)
BIGFOIL.COM POLAR EXPORT
NACA64-113 a=0.8
NACA64-113 a=0.8 |  |  |  | Cl Max: | 1.126 | at alpha= | 20 | deg
JavaFoil+Calcfoil stall+Eppler ext transition |  |  |  | L/D Max: | 103.992 | at alpha= | 6 | deg
Re: | 12000000 |  |  | Cd Min: | 0.00467 | at alpha= | -0.5 | deg
Mach: | 0.5 |  |  | Cl=0 at alpha= | -0.78261 | deg
|  |  |  | @ Cl=0.1, Cd= | 0.0046787
|  |  |  | @ Cl=0.4, Cd= | 0.0057137
|  |  |  | @ Cl=0.6, Cd= | 0.0076911
alpha (deg) | Cl | Cd | Cm | Cl/Cd
-20 | -1.061 | 0.15333 | 0.002 | -6.922
-19.5 | -1.032 | 0.14844 | 0.002 | -6.955
-19 | -1.002 | 0.14721 | 0.002 | -6.81
-18.5 | -0.975 | 0.13803 | 0.001 | -7.064
-18 | -0.946 | 0.13628 | 0.001 | -6.942
-17.5 | -0.928 | 0.12096 | 0.001 | -7.671
-17 | -0.9 | 0.1144 | 0 | -7.87
-16.5 | -0.868 | 0.11277 | 0 | -7.697
-16 | -0.837 | 0.1116 | -0.001 | -7.499
-15.5 | -0.811 | 0.11441 | -0.001 | -7.085
-15 | -0.788 | 0.10087 | -0.001 | -7.809
-14.5 | -0.757 | 0.09853 | -0.002 | -7.683
-14 | -0.738 | 0.08496 | -0.002 | -8.69
-13.5 | -0.781 | 0.03751 | -0.003 | -20.816
-13 | -0.673 | 0.09139 | -0.002 | -7.363
-12.5 | -0.646 | 0.08521 | -0.003 | -7.583
-12 | -0.624 | 0.07399 | -0.004 | -8.435
-11.5 | -0.671 | 0.02739 | -0.006 | -24.48
-11 | -0.668 | 0.0168 | -0.007 | -39.76
-10.5 | -0.534 | 0.07325 | -0.004 | -7.291
-10 | -0.509 | 0.06395 | -0.005 | -7.96
-9.5 | -0.553 | 0.0207 | -0.008 | -26.696
-9 | -0.547 | 0.01303 | -0.009 | -42.024
-8.5 | -0.425 | 0.05647 | -0.005 | -7.521
-8 | -0.405 | 0.04581 | -0.007 | -8.834
-7.5 | -0.552 | 0.04832 | -0.006 | -11.426
-7 | -0.725 | 0.00984 | -0.012 | -73.693
-6.5 | -0.708 | 0.00913 | -0.013 | -77.635
-6 | -0.671 | 0.00853 | -0.014 | -78.608
-5.5 | -0.621 | 0.00814 | -0.014 | -76.327
-5 | -0.564 | 0.00775 | -0.015 | -72.877
-4.5 | -0.503 | 0.00748 | -0.016 | -67.222
-4 | -0.438 | 0.00722 | -0.016 | -60.728
-3.5 | -0.372 | 0.00696 | -0.017 | -53.451
-3 | -0.305 | 0.00677 | -0.018 | -44.989
-2.5 | -0.237 | 0.00614 | -0.018 | -38.561
-2 | -0.168 | 0.00552 | -0.019 | -30.463
-1.5 | -0.099 | 0.00522 | -0.02 | -18.973
-1 | -0.03 | 0.00498 | -0.02 | -6.007
-0.5 | 0.039 | 0.00467 | -0.021 | 8.438
0 | 0.109 | 0.00468 | -0.022 | 23.271
0.5 | 0.178 | 0.00471 | -0.023 | 37.809
1 | 0.248 | 0.00474 | -0.023 | 52.27
1.5 | 0.317 | 0.00529 | -0.024 | 59.931
2 | 0.385 | 0.00561 | -0.025 | 68.629
2.5 | 0.453 | 0.00608 | -0.025 | 74.566
3 | 0.521 | 0.0068 | -0.026 | 76.535
3.5 | 0.587 | 0.00763 | -0.027 | 77.003
4 | 0.653 | 0.00794 | -0.027 | 82.173
4.5 | 0.716 | 0.00802 | -0.028 | 89.269
5 | 0.774 | 0.00841 | -0.029 | 92.046
5.5 | 0.828 | 0.0084 | -0.029 | 98.526
6 | 0.873 | 0.0084 | -0.03 | 103.992
6.5 | 0.906 | 0.01017 | -0.03 | 89.075
7 | 0.918 | 0.01093 | -0.031 | 84.006
7.5 | 0.887 | 0.012 | -0.031 | 73.898
8 | 0.587 | 0.01307 | -0.032 | 44.875
8.5 | 0.51 | 0.0547 | -0.017 | 9.321
9 | 0.65 | 0.01392 | -0.033 | 46.698
9.5 | 0.679 | 0.01537 | -0.033 | 44.158
10 | 0.647 | 0.03519 | -0.03 | 18.398
10.5 | 0.617 | 0.07095 | -0.018 | 8.692
11 | 0.771 | 0.01764 | -0.035 | 43.671
11.5 | 0.795 | 0.02046 | -0.035 | 38.834
12 | 0.803 | 0.02792 | -0.034 | 28.764
12.5 | 0.729 | 0.08313 | -0.022 | 8.766
13 | 0.755 | 0.09043 | -0.022 | 8.343
13.5 | 0.849 | 0.04961 | -0.033 | 17.12
14 | 0.82 | 0.08585 | -0.026 | 9.556
14.5 | 0.841 | 0.09671 | -0.025 | 8.694
15 | 0.866 | 0.1051 | -0.025 | 8.24
15.5 | 0.887 | 0.10698 | -0.024 | 8.29
16 | 0.916 | 0.11168 | -0.025 | 8.203
16.5 | 0.957 | 0.10674 | -0.029 | 8.965
17 | 0.983 | 0.11385 | -0.029 | 8.631
17.5 | 0.994 | 0.13412 | -0.026 | 7.412
18 | 1.023 | 0.13675 | -0.027 | 7.479
18.5 | 1.053 | 0.13851 | -0.028 | 7.603
19 | 1.082 | 0.14265 | -0.029 | 7.585
19.5 | 1.109 | 0.14857 | -0.03 | 7.462
20 | 1.126 | 0.17995 | -0.028 | 6.258

## 120. Re 12M Mach 0.50 (2)
BIGFOIL.COM POLAR EXPORT
NACA64-113 a=0.8
NACA64-113 a=0.8 |  |  |  | Cl Max: | 1.1746 | at alpha= | 8 | deg
XFOIL ncrit=9 |  |  |  | L/D Max: | 116.02 | at alpha= | 7 | deg
Re: | 12000000 |  |  | Cd Min: | 0.27248 | at alpha= | 20 | deg
Mach: | 0.5 |  |  | Cl=0 at alpha= | -0.79216 | deg
|  |  |  | @ Cl=0.1, Cd= | 0.003804
|  |  |  | @ Cl=0.4, Cd= | 0.005328
|  |  |  | @ Cl=0.6, Cd= | 0.0066046
alpha (deg) | Cl | Cd | Cm | Cl/Cd
-13.5 | -0.7164 | 0.1228 | -0.0068 | -5.8339
-13 | -0.7271 | 0.11015 | -0.0152 | -6.601
-12.5 | -0.7401 | 0.09748 | -0.0237 | -7.5923
-12 | -0.7553 | 0.08454 | -0.0324 | -8.9342
-11.5 | -0.7721 | 0.0701 | -0.0422 | -11.0143
-11 | -0.7947 | 0.05767 | -0.0516 | -13.7801
-10.5 | -0.8259 | 0.0468 | -0.0586 | -17.6474
-10 | -0.8607 | 0.03755 | -0.0622 | -22.9214
-9.5 | -0.8966 | 0.02983 | -0.062 | -30.057
-9 | -0.9352 | 0.02346 | -0.0571 | -39.8636
-8.5 | -0.9683 | 0.01857 | -0.0467 | -52.1432
-8 | -0.9672 | 0.01322 | -0.0385 | -73.1619
-7.5 | -0.9333 | 0.00993 | -0.0316 | -93.9879
-7 | -0.8698 | 0.00865 | -0.0278 | -100.5549
-6.5 | -0.7988 | 0.008 | -0.0253 | -99.85
-6 | -0.7273 | 0.00749 | -0.0236 | -97.1028
-5.5 | -0.6552 | 0.00713 | -0.0224 | -91.8934
-5 | -0.5836 | 0.0068 | -0.0216 | -85.8235
-4.5 | -0.5124 | 0.00653 | -0.0211 | -78.4686
-4 | -0.4417 | 0.00629 | -0.0208 | -70.2226
-3.5 | -0.3713 | 0.00608 | -0.0208 | -61.0691
-3 | -0.3012 | 0.00586 | -0.021 | -51.3993
-2.5 | -0.232 | 0.00559 | -0.0212 | -41.5027
-2 | -0.1634 | 0.00525 | -0.0216 | -31.1238
-1.5 | -0.0954 | 0.00482 | -0.0221 | -19.7925
-1 | -0.0281 | 0.0043 | -0.0227 | -6.5349
-0.5 | 0.0395 | 0.00383 | -0.0234 | 10.3133
0 | 0.1093 | 0.0038 | -0.0241 | 28.7632
0.5 | 0.1792 | 0.0038 | -0.0249 | 47.1579
1 | 0.2488 | 0.00389 | -0.0256 | 63.9589
1.5 | 0.314 | 0.00454 | -0.0258 | 69.163
2 | 0.3795 | 0.00518 | -0.0259 | 73.2625
2.5 | 0.446 | 0.00566 | -0.026 | 78.7986
3 | 0.5128 | 0.00612 | -0.0258 | 83.7908
3.5 | 0.5802 | 0.00653 | -0.0256 | 88.8515
4 | 0.6492 | 0.00679 | -0.0253 | 95.6112
4.5 | 0.7183 | 0.00709 | -0.0248 | 101.3117
5 | 0.7876 | 0.00741 | -0.0239 | 106.2888
6 | 0.9263 | 0.00817 | -0.0212 | 113.3782
6.5 | 0.9957 | 0.00861 | -0.0192 | 115.6446
7 | 1.0639 | 0.00917 | -0.0164 | 116.0196
7.5 | 1.1277 | 0.00999 | -0.0125 | 112.8829
8 | 1.1746 | 0.01154 | -0.0059 | 101.7851
8.5 | 1.1707 | 0.01428 | 0.0068 | 81.9818
9 | 1.153 | 0.01868 | 0.0176 | 61.7238
9.5 | 1.1313 | 0.02439 | 0.0253 | 46.3838
10 | 1.0972 | 0.03158 | 0.0298 | 34.7435
10.5 | 1.0582 | 0.04024 | 0.0306 | 26.2972
11 | 1.0237 | 0.04989 | 0.028 | 20.5191
11.5 | 0.9915 | 0.06107 | 0.0223 | 16.2355
12 | 0.9605 | 0.07407 | 0.0138 | 12.9675
12.5 | 0.9397 | 0.08857 | 0.0025 | 10.6097
14 | 0.8969 | 0.12949 | -0.0228 | 6.9264
14.5 | 0.8883 | 0.14292 | -0.0317 | 6.2154
15 | 0.8834 | 0.15606 | -0.0403 | 5.6606
15.5 | 0.8847 | 0.16834 | -0.0483 | 5.2554
16 | 0.8816 | 0.18226 | -0.0572 | 4.837
16.5 | 0.8787 | 0.19686 | -0.0662 | 4.4636
17 | 0.8883 | 0.20845 | -0.0733 | 4.2615
17.5 | 0.9033 | 0.21863 | -0.0795 | 4.1316
18 | 0.9129 | 0.23123 | -0.0868 | 3.948
18.5 | 0.9286 | 0.24195 | -0.0932 | 3.838
19 | 0.9446 | 0.25284 | -0.0995 | 3.736
19.5 | 0.9645 | 0.26205 | -0.1053 | 3.6806
20 | 0.9819 | 0.27248 | -0.1116 | 3.6036

## 121. Re 14M Mach 0.00 (1)
BIGFOIL.COM POLAR EXPORT
NACA64-113 a=0.8
NACA64-113 a=0.8 |  |  |  | Cl Max: | 1.15 | at alpha= | 12 | deg
JavaFoil+Calcfoil stall+Eppler ext transition |  |  |  | L/D Max: | 116.847 | at alpha= | 9 | deg
Re: | 14000000 |  |  | Cd Min: | 0.00456 | at alpha= | 0 | deg
Mach: | 0 |  |  | Cl=0 at alpha= | -0.78333 | deg
|  |  |  | @ Cl=0.1, Cd= | 0.004561
|  |  |  | @ Cl=0.4, Cd= | 0.0057546
|  |  |  | @ Cl=0.6, Cd= | 0.007106
alpha (deg) | Cl | Cd | Cm | Cl/Cd
-17.5 | -0.757 | 0.1183 | 0 | -6.395
-17 | -0.779 | 0.10961 | 0 | -7.11
-16.5 | -0.816 | 0.08822 | 0 | -9.247
-16 | -0.884 | 0.04978 | -0.001 | -17.763
-15.5 | -0.923 | 0.03677 | -0.001 | -25.106
-15 | -0.958 | 0.02754 | -0.002 | -34.783
-14.5 | -0.988 | 0.02119 | -0.002 | -46.623
-14 | -1.006 | 0.0184 | -0.003 | -54.645
-13.5 | -1.019 | 0.0162 | -0.003 | -62.928
-13 | -1.031 | 0.01404 | -0.004 | -73.457
-12.5 | -1.035 | 0.01287 | -0.004 | -80.426
-12 | -1.032 | 0.01203 | -0.005 | -85.791
-11.5 | -1.023 | 0.01141 | -0.006 | -89.612
-11 | -1.012 | 0.01065 | -0.006 | -94.972
-10.5 | -0.986 | 0.0102 | -0.007 | -96.696
-10 | -0.957 | 0.00965 | -0.007 | -99.148
-9.5 | -0.924 | 0.00924 | -0.008 | -100.041
-9 | -0.888 | 0.00889 | -0.008 | -99.794
-8.5 | -0.848 | 0.00849 | -0.009 | -99.848
-8 | -0.805 | 0.00823 | -0.01 | -97.718
-7.5 | -0.759 | 0.0079 | -0.01 | -96.062
-7 | -0.71 | 0.00768 | -0.011 | -92.508
-6.5 | -0.66 | 0.00747 | -0.011 | -88.374
-6 | -0.607 | 0.00724 | -0.012 | -83.818
-5.5 | -0.553 | 0.00705 | -0.012 | -78.45
-5 | -0.497 | 0.00686 | -0.013 | -72.515
-4.5 | -0.44 | 0.00665 | -0.014 | -66.203
-4 | -0.382 | 0.00653 | -0.014 | -58.56
-3.5 | -0.324 | 0.00635 | -0.015 | -50.971
-3 | -0.265 | 0.00622 | -0.015 | -42.555
-2.5 | -0.205 | 0.00567 | -0.016 | -36.209
-2 | -0.146 | 0.00535 | -0.017 | -27.24
-1.5 | -0.086 | 0.00508 | -0.017 | -16.893
-1 | -0.026 | 0.00491 | -0.018 | -5.281
-0.5 | 0.034 | 0.00479 | -0.018 | 7.134
0 | 0.094 | 0.00456 | -0.019 | 20.647
0.5 | 0.154 | 0.00457 | -0.02 | 33.744
1 | 0.214 | 0.00496 | -0.02 | 43.236
1.5 | 0.274 | 0.00513 | -0.021 | 53.475
2 | 0.334 | 0.00538 | -0.021 | 61.972
2.5 | 0.393 | 0.0057 | -0.022 | 68.922
3 | 0.452 | 0.00616 | -0.022 | 73.416
3.5 | 0.511 | 0.00673 | -0.023 | 75.838
4 | 0.569 | 0.00697 | -0.024 | 81.589
4.5 | 0.626 | 0.00722 | -0.024 | 86.747
5 | 0.682 | 0.00746 | -0.025 | 91.426
5.5 | 0.737 | 0.00766 | -0.025 | 96.13
6 | 0.79 | 0.00795 | -0.026 | 99.354
6.5 | 0.841 | 0.00826 | -0.026 | 101.857
7 | 0.89 | 0.00812 | -0.027 | 109.562
7.5 | 0.936 | 0.00848 | -0.028 | 110.461
8 | 0.98 | 0.00876 | -0.028 | 111.901
8.5 | 1.021 | 0.0091 | -0.029 | 112.216
9 | 1.056 | 0.00904 | -0.029 | 116.847
9.5 | 1.085 | 0.01019 | -0.03 | 106.446
10 | 1.109 | 0.01062 | -0.03 | 104.363
10.5 | 1.127 | 0.01117 | -0.031 | 100.84
11 | 1.14 | 0.01176 | -0.031 | 96.88
11.5 | 1.148 | 0.01235 | -0.031 | 92.913
12 | 1.15 | 0.01315 | -0.032 | 87.415
12.5 | 1.146 | 0.01407 | -0.032 | 81.461
13 | 1.139 | 0.01509 | -0.033 | 75.455
13.5 | 1.125 | 0.01647 | -0.033 | 68.309
14 | 1.107 | 0.01816 | -0.033 | 60.976
14.5 | 1.083 | 0.02068 | -0.033 | 52.354
15 | 1.049 | 0.02531 | -0.033 | 41.456
15.5 | 1.009 | 0.03277 | -0.033 | 30.797
16 | 0.963 | 0.04433 | -0.032 | 21.721
16.5 | 0.925 | 0.05405 | -0.031 | 17.112
17 | 0.863 | 0.08239 | -0.029 | 10.472

## 122. Re 14M Mach 0.00 (2)
BIGFOIL.COM POLAR EXPORT
NACA64-113 a=0.8
NACA64-113 a=0.8 |  |  |  | Cl Max: | 1.8168 | at alpha= | 20 | deg
XFOIL ncrit=9 |  |  |  | L/D Max: | 128.829 | at alpha= | 10 | deg
Re: | 14000000 |  |  | Cd Min: | 0.03682 | at alpha= | 20 | deg
Mach: | 0 |  |  | Cl=0 at alpha= | -0.79718 | deg
|  |  |  | @ Cl=0.1, Cd= | 0.0037841
|  |  |  | @ Cl=0.4, Cd= | 0.0053925
|  |  |  | @ Cl=0.6, Cd= | 0.006303
alpha (deg) | Cl | Cd | Cm | Cl/Cd
-20 | -1.7391 | 0.03186 | -0.0425 | -54.5857
-19.5 | -1.729 | 0.02856 | -0.0418 | -60.5392
-19 | -1.7228 | 0.02521 | -0.0402 | -68.338
-18.5 | -1.7116 | 0.02249 | -0.0383 | -76.1049
-18 | -1.6924 | 0.02054 | -0.0361 | -82.3953
-17.5 | -1.6761 | 0.01863 | -0.0333 | -89.9678
-17 | -1.6559 | 0.01723 | -0.03 | -96.1056
-16.5 | -1.6366 | 0.01611 | -0.0258 | -101.5891
-16 | -1.6152 | 0.01528 | -0.021 | -105.7068
-15.5 | -1.5773 | 0.01451 | -0.019 | -108.7043
-15 | -1.5384 | 0.01389 | -0.0169 | -110.7559
-14 | -1.4505 | 0.01263 | -0.0144 | -114.8456
-13.5 | -1.4041 | 0.01199 | -0.0135 | -117.1059
-13 | -1.3565 | 0.01135 | -0.0128 | -119.5154
-12.5 | -1.3075 | 0.01077 | -0.0122 | -121.402
-12 | -1.2569 | 0.01028 | -0.0119 | -122.2665
-11.5 | -1.205 | 0.00985 | -0.0117 | -122.335
-11 | -1.1522 | 0.00946 | -0.0116 | -121.797
-10 | -1.0452 | 0.00871 | -0.0116 | -120
-9.5 | -0.9912 | 0.00831 | -0.0117 | -119.278
-9 | -0.9366 | 0.00796 | -0.0118 | -117.6633
-8.5 | -0.8812 | 0.00767 | -0.0121 | -114.8892
-8 | -0.8253 | 0.00742 | -0.0124 | -111.2264
-7.5 | -0.7694 | 0.00714 | -0.0127 | -107.7591
-7 | -0.7132 | 0.00687 | -0.013 | -103.8137
-6.5 | -0.6563 | 0.00666 | -0.0135 | -98.5435
-6 | -0.5994 | 0.00644 | -0.0139 | -93.0745
-5.5 | -0.5423 | 0.00624 | -0.0144 | -86.9071
-5 | -0.4848 | 0.00607 | -0.0148 | -79.8682
-4.5 | -0.4273 | 0.00589 | -0.0154 | -72.5467
-4 | -0.3695 | 0.00573 | -0.0159 | -64.4852
-3.5 | -0.3117 | 0.00558 | -0.0164 | -55.8602
-3 | -0.2538 | 0.0054 | -0.017 | -47
-2.5 | -0.196 | 0.00516 | -0.0175 | -37.9845
-2 | -0.1383 | 0.00493 | -0.0181 | -28.0527
-1.5 | -0.0807 | 0.00466 | -0.0187 | -17.3176
-1 | -0.023 | 0.00438 | -0.0193 | -5.2511
-0.5 | 0.0337 | 0.00385 | -0.02 | 8.7532
0 | 0.092 | 0.00378 | -0.0207 | 24.3386
0.5 | 0.1502 | 0.00381 | -0.0213 | 39.4226
1 | 0.2085 | 0.00391 | -0.0219 | 53.3248
1.5 | 0.2635 | 0.00463 | -0.0223 | 56.9114
2 | 0.3203 | 0.00496 | -0.0228 | 64.5766
2.5 | 0.3771 | 0.00528 | -0.0232 | 71.4205
3 | 0.4341 | 0.00556 | -0.0237 | 78.0755
3.5 | 0.4907 | 0.00586 | -0.024 | 83.7372
4 | 0.5477 | 0.00611 | -0.0244 | 89.6399
4.5 | 0.6046 | 0.00632 | -0.0249 | 95.6646
5 | 0.6615 | 0.00651 | -0.0252 | 101.6129
5.5 | 0.7182 | 0.00671 | -0.0256 | 107.0343
6 | 0.7743 | 0.00696 | -0.0259 | 111.25
6.5 | 0.8305 | 0.00718 | -0.0262 | 115.6685
7 | 0.8859 | 0.00745 | -0.0264 | 118.9128
7.5 | 0.9412 | 0.00772 | -0.0266 | 121.9171
8 | 0.9961 | 0.008 | -0.0268 | 124.5125
8.5 | 1.0501 | 0.00834 | -0.0268 | 125.9113
9 | 1.1039 | 0.00868 | -0.0267 | 127.1774
9.5 | 1.1573 | 0.00901 | -0.0267 | 128.4462
10 | 1.2097 | 0.00939 | -0.0265 | 128.8285
10.5 | 1.2607 | 0.00987 | -0.0261 | 127.7305
11 | 1.3114 | 0.01031 | -0.0256 | 127.1969
11.5 | 1.3616 | 0.01074 | -0.0251 | 126.7784
12 | 1.4106 | 0.01121 | -0.0244 | 125.8341
12.5 | 1.4576 | 0.01174 | -0.0235 | 124.1567
13 | 1.5017 | 0.01234 | -0.0221 | 121.6937
14 | 1.5827 | 0.01353 | -0.0181 | 116.9771
14.5 | 1.6193 | 0.01424 | -0.0155 | 113.7149
15 | 1.6418 | 0.01497 | -0.0105 | 109.6727
15.5 | 1.666 | 0.01593 | -0.0064 | 104.5825
16 | 1.6906 | 0.01707 | -0.003 | 99.0393
16.5 | 1.712 | 0.01855 | 0.0004 | 92.2911
17 | 1.7352 | 0.02008 | 0.0032 | 86.4143
17.5 | 1.7499 | 0.02229 | 0.0062 | 78.5061
18 | 1.7634 | 0.02479 | 0.0088 | 71.1335
18.5 | 1.782 | 0.02711 | 0.0105 | 65.7322
19 | 1.7948 | 0.03003 | 0.0122 | 59.7669
19.5 | 1.8047 | 0.0334 | 0.0134 | 54.0329
20 | 1.8168 | 0.03682 | 0.014 | 49.3427

## 123. Re 14M Mach 0.10 (1)
BIGFOIL.COM POLAR EXPORT
NACA64-113 a=0.8
NACA64-113 a=0.8 |  |  |  | Cl Max: | 1.138 | at alpha= | 11.5 | deg
JavaFoil+Calcfoil stall+Eppler ext transition |  |  |  | L/D Max: | 117.024 | at alpha= | 8.5 | deg
Re: | 14000000 |  |  | Cd Min: | 0.00456 | at alpha= | 0 | deg
Mach: | 0.1 |  |  | Cl=0 at alpha= | -0.78333 | deg
|  |  |  | @ Cl=0.1, Cd= | 0.0045608
|  |  |  | @ Cl=0.4, Cd= | 0.0057407
|  |  |  | @ Cl=0.6, Cd= | 0.0070879
alpha (deg) | Cl | Cd | Cm | Cl/Cd
-17 | -0.734 | 0.11487 | 0 | -6.389
-16.5 | -0.763 | 0.10187 | 0 | -7.494
-16 | -0.796 | 0.08704 | -0.001 | -9.143
-15.5 | -0.867 | 0.04874 | -0.001 | -17.783
-15 | -0.914 | 0.03316 | -0.002 | -27.551
-14.5 | -0.951 | 0.02433 | -0.002 | -39.092
-14 | -0.978 | 0.01978 | -0.003 | -49.438
-13.5 | -0.996 | 0.01714 | -0.003 | -58.123
-13 | -1.013 | 0.01459 | -0.004 | -69.409
-12.5 | -1.02 | 0.01337 | -0.004 | -76.276
-12 | -1.021 | 0.01233 | -0.005 | -82.8
-11.5 | -1.014 | 0.01165 | -0.006 | -87.098
-11 | -1.001 | 0.01096 | -0.006 | -91.257
-10.5 | -0.984 | 0.01035 | -0.007 | -95.034
-10 | -0.956 | 0.00978 | -0.007 | -97.742
-9.5 | -0.924 | 0.00935 | -0.008 | -98.85
-9 | -0.888 | 0.00901 | -0.008 | -98.546
-8.5 | -0.849 | 0.00858 | -0.009 | -98.994
-8 | -0.807 | 0.00826 | -0.01 | -97.688
-7.5 | -0.761 | 0.00791 | -0.01 | -96.182
-7 | -0.713 | 0.00769 | -0.011 | -92.685
-6.5 | -0.662 | 0.00748 | -0.011 | -88.593
-6 | -0.61 | 0.00725 | -0.012 | -84.086
-5.5 | -0.555 | 0.00705 | -0.013 | -78.747
-5 | -0.5 | 0.00686 | -0.013 | -72.843
-4.5 | -0.443 | 0.0067 | -0.014 | -66.006
-4 | -0.384 | 0.00653 | -0.014 | -58.853
-3.5 | -0.325 | 0.0064 | -0.015 | -50.816
-3 | -0.266 | 0.00624 | -0.015 | -42.64
-2.5 | -0.206 | 0.00569 | -0.016 | -36.278
-2 | -0.146 | 0.00535 | -0.017 | -27.372
-1.5 | -0.086 | 0.00508 | -0.017 | -16.988
-1 | -0.026 | 0.0049 | -0.018 | -5.312
-0.5 | 0.034 | 0.00478 | -0.018 | 7.18
0 | 0.095 | 0.00456 | -0.019 | 20.769
0.5 | 0.155 | 0.00457 | -0.02 | 33.962
1 | 0.215 | 0.00495 | -0.02 | 43.513
1.5 | 0.276 | 0.00512 | -0.021 | 53.821
2 | 0.335 | 0.0054 | -0.021 | 62.115
2.5 | 0.395 | 0.0057 | -0.022 | 69.307
3 | 0.454 | 0.00618 | -0.023 | 73.524
3.5 | 0.513 | 0.00679 | -0.023 | 75.64
4 | 0.572 | 0.00697 | -0.024 | 81.992
4.5 | 0.629 | 0.00721 | -0.024 | 87.204
5 | 0.685 | 0.00748 | -0.025 | 91.593
5.5 | 0.74 | 0.00774 | -0.025 | 95.648
6 | 0.793 | 0.00795 | -0.026 | 99.744
6.5 | 0.845 | 0.00828 | -0.027 | 102.004
7 | 0.893 | 0.0082 | -0.027 | 108.946
7.5 | 0.939 | 0.00854 | -0.028 | 109.984
8 | 0.983 | 0.0088 | -0.028 | 111.741
8.5 | 1.024 | 0.00875 | -0.029 | 117.024
9 | 1.057 | 0.00914 | -0.029 | 115.622
9.5 | 1.084 | 0.01029 | -0.03 | 105.343
10 | 1.106 | 0.01076 | -0.03 | 102.85
10.5 | 1.122 | 0.01135 | -0.031 | 98.851
11 | 1.133 | 0.01198 | -0.031 | 94.589
11.5 | 1.138 | 0.01264 | -0.032 | 90.025
12 | 1.137 | 0.0134 | -0.032 | 84.832
12.5 | 1.13 | 0.01435 | -0.032 | 78.768
13 | 1.118 | 0.0155 | -0.033 | 72.128
13.5 | 1.099 | 0.01721 | -0.033 | 63.88
14 | 1.077 | 0.01897 | -0.033 | 56.783
14.5 | 1.045 | 0.02245 | -0.033 | 46.566
15 | 1.003 | 0.0289 | -0.033 | 34.714
15.5 | 0.949 | 0.04191 | -0.032 | 22.645
16 | 0.871 | 0.07414 | -0.028 | 11.75
16.5 | 0.818 | 0.10009 | -0.025 | 8.169

## 124. Re 14M Mach 0.10 (2)
BIGFOIL.COM POLAR EXPORT
NACA64-113 a=0.8
NACA64-113 a=0.8 |  |  |  | Cl Max: | 1.8074 | at alpha= | 20 | deg
XFOIL ncrit=9 |  |  |  | L/D Max: | 128.218 | at alpha= | 9.5 | deg
Re: | 14000000 |  |  | Cd Min: | 0.04051 | at alpha= | 20 | deg
Mach: | 0.1 |  |  | Cl=0 at alpha= | -0.79685 | deg
|  |  |  | @ Cl=0.1, Cd= | 0.0037838
|  |  |  | @ Cl=0.4, Cd= | 0.0053968
|  |  |  | @ Cl=0.6, Cd= | 0.0062996
alpha (deg) | Cl | Cd | Cm | Cl/Cd
-20 | -1.7192 | 0.03623 | -0.046 | -47.4524
-19.5 | -1.7136 | 0.03216 | -0.0457 | -53.2836
-19 | -1.7102 | 0.0282 | -0.0446 | -60.6454
-18.5 | -1.7023 | 0.0249 | -0.043 | -68.3655
-18 | -1.6848 | 0.02255 | -0.0411 | -74.714
-17.5 | -1.6735 | 0.02003 | -0.0382 | -83.5497
-17 | -1.6539 | 0.01831 | -0.0352 | -90.3277
-16.5 | -1.6342 | 0.01688 | -0.0314 | -96.8128
-16 | -1.6164 | 0.01582 | -0.0263 | -102.1745
-15 | -1.5492 | 0.01429 | -0.02 | -108.4115
-14.5 | -1.5067 | 0.01365 | -0.0182 | -110.381
-14 | -1.4617 | 0.01298 | -0.0168 | -112.6117
-13.5 | -1.4149 | 0.01232 | -0.0157 | -114.8458
-13 | -1.3673 | 0.01164 | -0.0146 | -117.4656
-12.5 | -1.318 | 0.01101 | -0.0138 | -119.7094
-12 | -1.2673 | 0.01045 | -0.0132 | -121.2727
-11.5 | -1.2149 | 0.00999 | -0.0129 | -121.6116
-11 | -1.1617 | 0.00957 | -0.0126 | -121.3898
-10.5 | -1.1077 | 0.00919 | -0.0125 | -120.5332
-10 | -1.0532 | 0.00881 | -0.0124 | -119.546
-9.5 | -0.9987 | 0.0084 | -0.0124 | -118.8929
-9 | -0.9436 | 0.00803 | -0.0124 | -117.5093
-8.5 | -0.8877 | 0.00772 | -0.0126 | -114.987
-8 | -0.8313 | 0.00746 | -0.0128 | -111.4343
-7.5 | -0.7748 | 0.00718 | -0.0131 | -107.9109
-7 | -0.7181 | 0.0069 | -0.0134 | -104.0725
-6.5 | -0.6608 | 0.00669 | -0.0137 | -98.7743
-6 | -0.6034 | 0.00647 | -0.0141 | -93.2612
-5.5 | -0.5458 | 0.00626 | -0.0145 | -87.1885
-5 | -0.488 | 0.00609 | -0.015 | -80.1314
-4.5 | -0.43 | 0.00591 | -0.0155 | -72.758
-4 | -0.3718 | 0.00574 | -0.016 | -64.7735
-3.5 | -0.3136 | 0.00559 | -0.0166 | -56.1002
-3 | -0.2553 | 0.00542 | -0.0171 | -47.1033
-2.5 | -0.1972 | 0.00517 | -0.0177 | -38.1431
-2 | -0.1391 | 0.00494 | -0.0182 | -28.1579
-1.5 | -0.0812 | 0.00466 | -0.0188 | -17.4249
-1 | -0.0232 | 0.00438 | -0.0195 | -5.2968
-0.5 | 0.0339 | 0.00385 | -0.0201 | 8.8052
0 | 0.0925 | 0.00378 | -0.0208 | 24.4709
0.5 | 0.1511 | 0.00381 | -0.0214 | 39.6588
1 | 0.2097 | 0.00391 | -0.0221 | 53.6317
1.5 | 0.2651 | 0.00463 | -0.0224 | 57.257
2 | 0.3222 | 0.00497 | -0.0229 | 64.829
2.5 | 0.3793 | 0.00529 | -0.0233 | 71.7013
3.5 | 0.4937 | 0.00588 | -0.0241 | 83.9626
4 | 0.551 | 0.00612 | -0.0245 | 90.0327
4.5 | 0.6083 | 0.00633 | -0.0249 | 96.0979
5 | 0.6655 | 0.00654 | -0.0253 | 101.7584
5.5 | 0.7227 | 0.00673 | -0.0256 | 107.3848
6 | 0.7793 | 0.00699 | -0.0259 | 111.4878
6.5 | 0.8359 | 0.00721 | -0.0261 | 115.9362
7 | 0.8917 | 0.0075 | -0.0263 | 118.8933
7.5 | 0.9476 | 0.00776 | -0.0264 | 122.1134
8 | 1.0029 | 0.00805 | -0.0265 | 124.5839
8.5 | 1.0573 | 0.00841 | -0.0264 | 125.7194
9 | 1.1117 | 0.00874 | -0.0263 | 127.1968
9.5 | 1.1655 | 0.00909 | -0.0261 | 128.2178
10 | 1.2181 | 0.00951 | -0.0258 | 128.0862
10.5 | 1.2695 | 0.01 | -0.0252 | 126.95
11 | 1.321 | 0.01043 | -0.0247 | 126.6539
11.5 | 1.3715 | 0.01089 | -0.024 | 125.9412
12 | 1.4205 | 0.01141 | -0.0231 | 124.4961
12.5 | 1.467 | 0.012 | -0.0218 | 122.25
13 | 1.5109 | 0.01264 | -0.0201 | 119.5332
13.5 | 1.5509 | 0.01315 | -0.0176 | 117.9392
14 | 1.5915 | 0.01385 | -0.0154 | 114.9097
14.5 | 1.6189 | 0.01459 | -0.0109 | 110.9596
15 | 1.6431 | 0.01547 | -0.0063 | 106.212
15.5 | 1.6677 | 0.0166 | -0.0024 | 100.4639
16 | 1.6909 | 0.01798 | 0.0012 | 94.0434
16.5 | 1.7101 | 0.01977 | 0.0047 | 86.4997
17 | 1.7318 | 0.02158 | 0.0075 | 80.2502
17.5 | 1.7456 | 0.02409 | 0.0104 | 72.4616
18 | 1.7579 | 0.02692 | 0.0128 | 65.3009
18.5 | 1.7741 | 0.02967 | 0.0144 | 59.7944
19 | 1.7864 | 0.03293 | 0.0158 | 54.2484
19.5 | 1.798 | 0.03648 | 0.0166 | 49.2873
20 | 1.8074 | 0.04051 | 0.017 | 44.6161

## 125. Re 14M Mach 0.25 (1)
BIGFOIL.COM POLAR EXPORT
NACA64-113 a=0.8
NACA64-113 a=0.8 |  |  |  | Cl Max: | 1.081 | at alpha= | 10 | deg
JavaFoil+Calcfoil stall+Eppler ext transition |  |  |  | L/D Max: | 117.978 | at alpha= | 8.5 | deg
Re: | 14000000 |  |  | Cd Min: | 0.00457 | at alpha= | 0.5 | deg
Mach: | 0.25 |  |  | Cl=0 at alpha= | -0.78226 | deg
|  |  |  | @ Cl=0.1, Cd= | 0.004589
|  |  |  | @ Cl=0.4, Cd= | 0.0057675
|  |  |  | @ Cl=0.6, Cd= | 0.10579
alpha (deg) | Cl | Cd | Cm | Cl/Cd
-16 | -0.459 | 0.12473 | 0 | -3.679
-15.5 | -0.516 | 0.11684 | -0.001 | -4.418
-15 | -0.57 | 0.10734 | -0.001 | -5.309
-14.5 | -0.621 | 0.09712 | -0.001 | -6.39
-14 | -0.667 | 0.0885 | -0.002 | -7.54
-13.5 | -0.718 | 0.07289 | -0.002 | -9.851
-13 | -0.754 | 0.06679 | -0.003 | -11.289
-12.5 | -0.888 | 0.0185 | -0.004 | -48.014
-12 | -0.916 | 0.01648 | -0.005 | -55.554
-11.5 | -0.942 | 0.01338 | -0.006 | -70.4
-11 | -0.949 | 0.012 | -0.006 | -79.053
-10.5 | -0.946 | 0.01115 | -0.007 | -84.824
-10 | -0.938 | 0.01048 | -0.008 | -89.501
-9.5 | -0.916 | 0.00995 | -0.008 | -92.015
-9 | -0.887 | 0.00942 | -0.009 | -94.156
-8.5 | -0.854 | 0.00899 | -0.009 | -94.998
-8 | -0.815 | 0.00861 | -0.01 | -94.639
-7.5 | -0.773 | 0.00824 | -0.01 | -93.763
-7 | -0.726 | 0.00791 | -0.011 | -91.798
-6.5 | -0.676 | 0.00767 | -0.012 | -88.159
-6 | -0.624 | 0.00745 | -0.012 | -83.733
-5.5 | -0.569 | 0.00722 | -0.013 | -78.81
-5 | -0.512 | 0.00699 | -0.013 | -73.266
-4.5 | -0.454 | 0.0068 | -0.014 | -66.824
-4 | -0.394 | 0.00659 | -0.015 | -59.886
-3.5 | -0.334 | 0.00645 | -0.015 | -51.782
-3 | -0.273 | 0.00628 | -0.016 | -43.489
-2.5 | -0.212 | 0.00577 | -0.017 | -36.758
-2 | -0.15 | 0.0054 | -0.017 | -27.855
-1.5 | -0.089 | 0.00512 | -0.018 | -17.318
-1 | -0.027 | 0.00493 | -0.018 | -5.428
-0.5 | 0.035 | 0.00482 | -0.019 | 7.319
0 | 0.097 | 0.00459 | -0.02 | 21.2
0.5 | 0.159 | 0.00457 | -0.02 | 34.85
1 | 0.221 | 0.00499 | -0.021 | 44.403
1.5 | 0.283 | 0.0052 | -0.021 | 54.477
2 | 0.345 | 0.00547 | -0.022 | 63.025
2.5 | 0.406 | 0.0058 | -0.023 | 69.944
3 | 0.467 | 0.00623 | -0.023 | 74.946
3.5 | 0.527 | 0.00685 | -0.024 | 76.9
4 | 0.587 | 0.0071 | -0.024 | 82.627
4.5 | 0.646 | 0.00737 | -0.025 | 87.64
5 | 0.703 | 0.00762 | -0.026 | 92.2
5.5 | 0.758 | 0.00793 | -0.026 | 95.602
6 | 0.812 | 0.00823 | -0.027 | 98.671
6.5 | 0.863 | 0.00815 | -0.027 | 105.836
7 | 0.91 | 0.00851 | -0.028 | 106.858
7.5 | 0.954 | 0.00887 | -0.028 | 107.56
8 | 0.995 | 0.00878 | -0.029 | 113.223
8.5 | 1.03 | 0.00873 | -0.029 | 117.978
9 | 1.055 | 0.01043 | -0.03 | 101.118
9.5 | 1.072 | 0.01096 | -0.03 | 97.79
10 | 1.081 | 0.01161 | -0.031 | 93.089
10.5 | 1.081 | 0.01234 | -0.031 | 87.579
11 | 1.072 | 0.01315 | -0.032 | 81.536
11.5 | 1.053 | 0.01426 | -0.032 | 73.84
12 | 1.024 | 0.01567 | -0.032 | 65.341
12.5 | 0.972 | 0.02009 | -0.032 | 48.401
13 | 0.926 | 0.02245 | -0.032 | 41.271
13.5 | 0.834 | 0.03997 | -0.03 | 20.865
14 | 0.711 | 0.09086 | -0.021 | 7.823
14.5 | 0.656 | 0.09991 | -0.02 | 6.564
15 | 0.599 | 0.10579 | -0.02 | 5.667

## 126. Re 14M Mach 0.25 (2)
BIGFOIL.COM POLAR EXPORT
NACA64-113 a=0.8
NACA64-113 a=0.8 |  |  |  | Cl Max: | 1.7026 | at alpha= | 17.5 | deg
XFOIL ncrit=9 |  |  |  | L/D Max: | 126.048 | at alpha= | 9 | deg
Re: | 14000000 |  |  | Cd Min: | 0.08563 | at alpha= | -20 | deg
Mach: | 0.25 |  |  | Cl=0 at alpha= | -0.79711 | deg
|  |  |  | @ Cl=0.1, Cd= | 0.0037722
|  |  |  | @ Cl=0.4, Cd= | 0.0053843
|  |  |  | @ Cl=0.6, Cd= | 0.0063184
alpha (deg) | Cl | Cd | Cm | Cl/Cd
-20 | -1.4617 | 0.08563 | -0.0361 | -17.07
-19.5 | -1.5106 | 0.07057 | -0.046 | -21.4057
-19 | -1.5518 | 0.05811 | -0.0531 | -26.7045
-18.5 | -1.5745 | 0.0489 | -0.0571 | -32.1984
-18 | -1.5838 | 0.04189 | -0.0589 | -37.8085
-17.5 | -1.6055 | 0.03461 | -0.0596 | -46.3883
-17 | -1.6069 | 0.02961 | -0.0586 | -54.2688
-16.5 | -1.6024 | 0.02551 | -0.0565 | -62.8146
-16 | -1.5908 | 0.02228 | -0.0535 | -71.4004
-15.5 | -1.5732 | 0.01979 | -0.0499 | -79.4947
-15 | -1.5538 | 0.01778 | -0.0455 | -87.3903
-14.5 | -1.5362 | 0.01634 | -0.0396 | -94.0147
-14 | -1.5148 | 0.01528 | -0.0329 | -99.1361
-13.5 | -1.4718 | 0.01431 | -0.0295 | -102.8512
-13 | -1.4241 | 0.01343 | -0.0267 | -106.0387
-12.5 | -1.3737 | 0.01261 | -0.0244 | -108.9374
-12 | -1.3231 | 0.0117 | -0.0223 | -113.0855
-11.5 | -1.2694 | 0.01097 | -0.0206 | -115.7156
-11 | -1.214 | 0.01035 | -0.0192 | -117.2947
-10.5 | -1.1572 | 0.00981 | -0.0182 | -117.9613
-10 | -1.0993 | 0.00935 | -0.0173 | -117.5722
-9.5 | -1.041 | 0.00893 | -0.0167 | -116.5733
-9 | -0.9829 | 0.00846 | -0.0161 | -116.182
-8.5 | -0.9242 | 0.00805 | -0.0157 | -114.8075
-8 | -0.865 | 0.00771 | -0.0154 | -112.192
-7.5 | -0.8053 | 0.00742 | -0.0153 | -108.531
-7 | -0.7457 | 0.00711 | -0.0153 | -104.8805
-6.5 | -0.6859 | 0.00684 | -0.0153 | -100.2778
-6 | -0.6257 | 0.00661 | -0.0155 | -94.6596
-5.5 | -0.5657 | 0.00637 | -0.0157 | -88.8069
-5 | -0.5053 | 0.00618 | -0.016 | -81.7638
-4.5 | -0.4451 | 0.00599 | -0.0164 | -74.3072
-4 | -0.3846 | 0.00582 | -0.0168 | -66.0825
-3.5 | -0.3241 | 0.00565 | -0.0173 | -57.3628
-3 | -0.2638 | 0.00548 | -0.0178 | -48.1387
-2.5 | -0.2037 | 0.00521 | -0.0183 | -39.0979
-2 | -0.1435 | 0.00497 | -0.0188 | -28.8732
-1.5 | -0.0837 | 0.00468 | -0.0194 | -17.8846
-1 | -0.0239 | 0.00438 | -0.02 | -5.4566
-0.5 | 0.035 | 0.00383 | -0.0207 | 9.1384
0 | 0.0956 | 0.00377 | -0.0214 | 25.3581
0.5 | 0.1562 | 0.0038 | -0.0221 | 41.1053
1 | 0.2168 | 0.0039 | -0.0227 | 55.5897
1.5 | 0.2738 | 0.00463 | -0.023 | 59.1361
2 | 0.3326 | 0.005 | -0.0235 | 66.52
2.5 | 0.3917 | 0.00534 | -0.0239 | 73.3521
3.5 | 0.5098 | 0.00597 | -0.0245 | 85.3936
4 | 0.5693 | 0.00621 | -0.0248 | 91.6747
4.5 | 0.6288 | 0.00642 | -0.0251 | 97.9439
5 | 0.6883 | 0.00665 | -0.0253 | 103.5038
5.5 | 0.7476 | 0.00688 | -0.0255 | 108.6628
6 | 0.8068 | 0.00713 | -0.0255 | 113.1557
6.5 | 0.8656 | 0.00741 | -0.0255 | 116.8151
7 | 0.9242 | 0.0077 | -0.0253 | 120.026
7.5 | 0.9826 | 0.00801 | -0.0251 | 122.6717
8 | 1.04 | 0.0084 | -0.0246 | 123.8095
8.5 | 1.0976 | 0.00876 | -0.0241 | 125.2968
9 | 1.1546 | 0.00916 | -0.0234 | 126.048
9.5 | 1.2101 | 0.00966 | -0.0224 | 125.2692
10 | 1.2651 | 0.01016 | -0.0213 | 124.5177
10.5 | 1.3197 | 0.01067 | -0.02 | 123.6832
11 | 1.3726 | 0.01124 | -0.0183 | 122.1174
11.5 | 1.4232 | 0.01191 | -0.0163 | 119.4962
12 | 1.4694 | 0.01276 | -0.0135 | 115.1567
12.5 | 1.515 | 0.01349 | -0.0106 | 112.3054
13 | 1.5484 | 0.01417 | -0.0055 | 109.2731
13.5 | 1.5711 | 0.01507 | 0.001 | 104.2535
14 | 1.598 | 0.01636 | 0.0059 | 97.6773
14.5 | 1.6237 | 0.01795 | 0.0105 | 90.4568
15 | 1.6459 | 0.01995 | 0.0148 | 82.5013
15.5 | 1.6635 | 0.02248 | 0.0188 | 73.9991
16 | 1.6776 | 0.02552 | 0.0222 | 65.7367
16.5 | 1.6873 | 0.02917 | 0.0251 | 57.8437
17 | 1.701 | 0.03283 | 0.0271 | 51.8124
17.5 | 1.7026 | 0.03782 | 0.0285 | 45.0185
18 | 1.6972 | 0.04395 | 0.0288 | 38.6166
18.5 | 1.6937 | 0.05049 | 0.028 | 33.5453
19 | 1.6762 | 0.05909 | 0.0255 | 28.3669
19.5 | 1.6587 | 0.06842 | 0.0218 | 24.2429
20 | 1.6255 | 0.08061 | 0.0156 | 20.165

## 127. Re 14M Mach 0.50 (1)
BIGFOIL.COM POLAR EXPORT
NACA64-113 a=0.8
NACA64-113 a=0.8 |  |  |  | Cl Max: | 1.126 | at alpha= | 20 | deg
JavaFoil+Calcfoil stall+Eppler ext transition |  |  |  | L/D Max: | 100.759 | at alpha= | 6 | deg
Re: | 14000000 |  |  | Cd Min: | 0.00465 | at alpha= | 0 | deg
Mach: | 0.5 |  |  | Cl=0 at alpha= | -0.78261 | deg
|  |  |  | @ Cl=0.1, Cd= | 0.0046539
|  |  |  | @ Cl=0.4, Cd= | 0.0058326
|  |  |  | @ Cl=0.6, Cd= | 0.0075248
alpha (deg) | Cl | Cd | Cm | Cl/Cd
-20 | -1.058 | 0.16699 | 0.002 | -6.334
-19.5 | -1.03 | 0.15777 | 0.002 | -6.529
-19 | -1.001 | 0.15522 | 0.002 | -6.45
-18.5 | -0.973 | 0.14993 | 0.001 | -6.492
-18 | -0.945 | 0.14674 | 0.001 | -6.44
-17.5 | -0.924 | 0.12876 | 0.001 | -7.174
-17 | -0.895 | 0.1235 | 0 | -7.248
-16.5 | -0.866 | 0.11892 | 0 | -7.285
-16 | -0.838 | 0.11345 | -0.001 | -7.386
-15.5 | -0.811 | 0.11428 | -0.001 | -7.097
-15 | -0.79 | 0.09845 | -0.001 | -8.022
-14.5 | -0.759 | 0.09716 | -0.002 | -7.81
-14 | -0.749 | 0.07671 | -0.002 | -9.758
-13.5 | -0.796 | 0.0306 | -0.004 | -26.014
-13 | -0.673 | 0.09183 | -0.003 | -7.333
-12.5 | -0.647 | 0.08365 | -0.003 | -7.731
-12 | -0.628 | 0.07054 | -0.004 | -8.9
-11.5 | -0.682 | 0.02303 | -0.006 | -29.606
-11 | -0.67 | 0.01606 | -0.007 | -41.745
-10.5 | -0.534 | 0.07248 | -0.004 | -7.371
-10 | -0.51 | 0.06301 | -0.005 | -8.089
-9.5 | -0.564 | 0.01694 | -0.009 | -33.313
-9 | -0.549 | 0.01254 | -0.01 | -43.78
-8.5 | -0.425 | 0.05648 | -0.005 | -7.522
-8 | -0.463 | 0.01595 | -0.01 | -29.045
-7.5 | -0.553 | 0.0477 | -0.006 | -11.582
-7 | -0.725 | 0.00962 | -0.012 | -75.347
-6.5 | -0.708 | 0.00886 | -0.013 | -79.977
-6 | -0.671 | 0.00836 | -0.014 | -80.201
-5.5 | -0.621 | 0.00797 | -0.014 | -77.943
-5 | -0.564 | 0.0076 | -0.015 | -74.234
-4.5 | -0.503 | 0.00732 | -0.016 | -68.699
-4 | -0.438 | 0.00709 | -0.016 | -61.824
-3.5 | -0.372 | 0.00685 | -0.017 | -54.292
-3 | -0.305 | 0.00664 | -0.018 | -45.866
-2.5 | -0.237 | 0.00613 | -0.018 | -38.585
-2 | -0.168 | 0.0056 | -0.019 | -30.021
-1.5 | -0.099 | 0.00529 | -0.02 | -18.736
-1 | -0.03 | 0.00506 | -0.02 | -5.913
-0.5 | 0.039 | 0.00468 | -0.021 | 8.424
0 | 0.109 | 0.00465 | -0.022 | 23.379
0.5 | 0.178 | 0.00466 | -0.023 | 38.25
1 | 0.248 | 0.00511 | -0.023 | 48.397
1.5 | 0.317 | 0.00536 | -0.024 | 59.087
2 | 0.385 | 0.00574 | -0.025 | 67.048
2.5 | 0.453 | 0.00616 | -0.025 | 73.591
3 | 0.521 | 0.00676 | -0.026 | 77.023
3.5 | 0.587 | 0.00745 | -0.027 | 78.878
4 | 0.653 | 0.00783 | -0.027 | 83.35
4.5 | 0.716 | 0.0082 | -0.028 | 87.334
5 | 0.774 | 0.00825 | -0.029 | 93.84
5.5 | 0.828 | 0.00865 | -0.029 | 95.654
6 | 0.874 | 0.00867 | -0.03 | 100.759
6.5 | 0.907 | 0.00991 | -0.03 | 91.488
7 | 0.919 | 0.01064 | -0.031 | 86.349
7.5 | 0.888 | 0.0117 | -0.031 | 75.884
8 | 0.587 | 0.01269 | -0.032 | 46.275
8.5 | 0.511 | 0.0537 | -0.018 | 9.518
9 | 0.651 | 0.0135 | -0.033 | 48.217
9.5 | 0.68 | 0.01487 | -0.033 | 45.728
10 | 0.686 | 0.02159 | -0.032 | 31.784
10.5 | 0.617 | 0.07103 | -0.018 | 8.69
11 | 0.772 | 0.01704 | -0.035 | 45.309
11.5 | 0.797 | 0.01953 | -0.035 | 40.814
12 | 0.812 | 0.02501 | -0.035 | 32.45
12.5 | 0.731 | 0.08099 | -0.023 | 9.028
13 | 0.755 | 0.09022 | -0.022 | 8.363
13.5 | 0.881 | 0.0353 | -0.035 | 24.973
14 | 0.843 | 0.07058 | -0.03 | 11.951
14.5 | 0.845 | 0.09292 | -0.026 | 9.097
15 | 0.868 | 0.1029 | -0.026 | 8.435
15.5 | 0.89 | 0.10812 | -0.025 | 8.229
16 | 0.92 | 0.11191 | -0.026 | 8.218
16.5 | 0.951 | 0.11357 | -0.028 | 8.372
17 | 0.975 | 0.12222 | -0.028 | 7.981
17.5 | 0.994 | 0.14112 | -0.026 | 7.043
18 | 1.021 | 0.14752 | -0.027 | 6.918
18.5 | 1.048 | 0.15134 | -0.027 | 6.927
19 | 1.077 | 0.15578 | -0.028 | 6.914
19.5 | 1.104 | 0.16092 | -0.029 | 6.862
20 | 1.126 | 0.18759 | -0.028 | 6.002

## 128. Re 14M Mach 0.50 (2)
BIGFOIL.COM POLAR EXPORT
NACA64-113 a=0.8
NACA64-113 a=0.8 |  |  |  | Cl Max: | 1.1845 | at alpha= | 8 | deg
XFOIL ncrit=9 |  |  |  | L/D Max: | 119.619 | at alpha= | 7 | deg
Re: | 14000000 |  |  | Cd Min: | 0.12029 | at alpha= | -13.5 | deg
Mach: | 0.5 |  |  | Cl=0 at alpha= | -0.79657 | deg
|  |  |  | @ Cl=0.1, Cd= | 0.0037482
|  |  |  | @ Cl=0.4, Cd= | 0.0052916
|  |  |  | @ Cl=0.6, Cd= | 0.0064491
alpha (deg) | Cl | Cd | Cm | Cl/Cd
-13.5 | -0.731 | 0.12029 | -0.0086 | -6.077
-13 | -0.7401 | 0.10794 | -0.0169 | -6.8566
-12.5 | -0.7515 | 0.09559 | -0.0252 | -7.8617
-12 | -0.7656 | 0.08276 | -0.0338 | -9.2508
-11.5 | -0.7808 | 0.06871 | -0.0435 | -11.3637
-11 | -0.8038 | 0.05652 | -0.0527 | -14.2215
-10.5 | -0.8349 | 0.04586 | -0.0593 | -18.2054
-10 | -0.8685 | 0.03684 | -0.0626 | -23.5749
-9.5 | -0.9049 | 0.02924 | -0.0621 | -30.9473
-9 | -0.9422 | 0.02311 | -0.0568 | -40.7702
-8.5 | -0.9806 | 0.01786 | -0.0459 | -54.9048
-8 | -0.9771 | 0.01259 | -0.0377 | -77.6092
-7.5 | -0.9394 | 0.00951 | -0.031 | -98.7802
-7 | -0.8736 | 0.00835 | -0.0274 | -104.6228
-6.5 | -0.8015 | 0.00776 | -0.025 | -103.2861
-6 | -0.7293 | 0.00729 | -0.0234 | -100.0412
-5.5 | -0.6569 | 0.00694 | -0.0222 | -94.6542
-5 | -0.585 | 0.00665 | -0.0214 | -87.9699
-4.5 | -0.5136 | 0.00638 | -0.021 | -80.5016
-4 | -0.4426 | 0.00614 | -0.0207 | -72.0847
-3.5 | -0.372 | 0.00594 | -0.0207 | -62.6263
-3 | -0.3019 | 0.00575 | -0.0209 | -52.5043
-2 | -0.1636 | 0.00518 | -0.0216 | -31.583
-1.5 | -0.0952 | 0.00481 | -0.0221 | -19.7921
-1 | -0.0273 | 0.00437 | -0.0227 | -6.2471
-0.5 | 0.0398 | 0.0038 | -0.0234 | 10.4737
0 | 0.1095 | 0.00374 | -0.0241 | 29.2781
0.5 | 0.1792 | 0.00378 | -0.0249 | 47.4074
1 | 0.2488 | 0.00387 | -0.0256 | 64.2894
1.5 | 0.3131 | 0.00465 | -0.0257 | 67.3333
2 | 0.3794 | 0.00515 | -0.0259 | 73.6699
2.5 | 0.4463 | 0.00561 | -0.026 | 79.5544
3 | 0.5136 | 0.00603 | -0.0259 | 85.1741
3.5 | 0.5816 | 0.00638 | -0.0257 | 91.1599
4 | 0.6508 | 0.00664 | -0.0255 | 98.012
4.5 | 0.7203 | 0.00692 | -0.025 | 104.0896
5 | 0.7897 | 0.00724 | -0.0242 | 109.0746
5.5 | 0.8598 | 0.00755 | -0.0232 | 113.8808
6 | 0.9295 | 0.00796 | -0.0216 | 116.7714
6.5 | 0.9995 | 0.00838 | -0.0197 | 119.2721
7 | 1.0682 | 0.00893 | -0.017 | 119.6193
7.5 | 1.1343 | 0.00966 | -0.0133 | 117.4224
8 | 1.1845 | 0.01112 | -0.0069 | 106.5198
8.5 | 1.1841 | 0.01387 | 0.0055 | 85.3713
9 | 1.1652 | 0.0181 | 0.0169 | 64.3757
9.5 | 1.1389 | 0.02396 | 0.0251 | 47.5334
10 | 1.1046 | 0.03103 | 0.0299 | 35.5978
10.5 | 1.0659 | 0.03956 | 0.0309 | 26.9439
11 | 1.0319 | 0.04904 | 0.0286 | 21.042
11.5 | 1 | 0.06005 | 0.0232 | 16.6528
12 | 0.9691 | 0.07293 | 0.0147 | 13.2881
13 | 0.9303 | 0.10152 | -0.0051 | 9.1637

## 129. Re 16M Mach 0.00 (1)
BIGFOIL.COM POLAR EXPORT
NACA64-113 a=0.8
NACA64-113 a=0.8 |  |  |  | Cl Max: | 1.151 | at alpha= | 12 | deg
JavaFoil+Calcfoil stall+Eppler ext transition |  |  |  | L/D Max: | 119.681 | at alpha= | 9 | deg
Re: | 16000000 |  |  | Cd Min: | 0.00463 | at alpha= | 0 | deg
Mach: | 0 |  |  | Cl=0 at alpha= | -0.78333 | deg
|  |  |  | @ Cl=0.1, Cd= | 0.004654
|  |  |  | @ Cl=0.4, Cd= | 0.0057975
|  |  |  | @ Cl=0.6, Cd= | 0.0069851
alpha (deg) | Cl | Cd | Cm | Cl/Cd
-17.5 | -0.758 | 0.11597 | 0 | -6.539
-17 | -0.785 | 0.10363 | 0 | -7.574
-16.5 | -0.818 | 0.08636 | 0 | -9.469
-16 | -0.886 | 0.04829 | -0.001 | -18.354
-15.5 | -0.931 | 0.03305 | -0.001 | -28.17
-15 | -0.963 | 0.02547 | -0.002 | -37.826
-14.5 | -0.988 | 0.02112 | -0.002 | -46.766
-14 | -1.009 | 0.01756 | -0.003 | -57.448
-13.5 | -1.023 | 0.01549 | -0.003 | -66.025
-13 | -1.034 | 0.01354 | -0.004 | -76.378
-12.5 | -1.037 | 0.01256 | -0.004 | -82.54
-12 | -1.035 | 0.01169 | -0.005 | -88.488
-11.5 | -1.024 | 0.0112 | -0.006 | -91.463
-11 | -1.012 | 0.01041 | -0.006 | -97.18
-10.5 | -0.986 | 0.00999 | -0.007 | -98.728
-10 | -0.957 | 0.00946 | -0.007 | -101.189
-9.5 | -0.924 | 0.00906 | -0.008 | -101.967
-9 | -0.888 | 0.00873 | -0.008 | -101.636
-8.5 | -0.848 | 0.00835 | -0.009 | -101.485
-8 | -0.805 | 0.00811 | -0.01 | -99.209
-7.5 | -0.759 | 0.00776 | -0.01 | -97.806
-7 | -0.71 | 0.00756 | -0.011 | -94.019
-6.5 | -0.66 | 0.00734 | -0.011 | -89.85
-6 | -0.607 | 0.00712 | -0.012 | -85.265
-5.5 | -0.553 | 0.00692 | -0.012 | -79.957
-5 | -0.497 | 0.00673 | -0.013 | -73.91
-4.5 | -0.44 | 0.00658 | -0.014 | -66.91
-4 | -0.382 | 0.00641 | -0.014 | -59.613
-3.5 | -0.324 | 0.00629 | -0.015 | -51.45
-3 | -0.265 | 0.00613 | -0.015 | -43.166
-2.5 | -0.205 | 0.00567 | -0.016 | -36.192
-2 | -0.146 | 0.00535 | -0.017 | -27.223
-1.5 | -0.086 | 0.00516 | -0.017 | -16.632
-1 | -0.026 | 0.00497 | -0.018 | -5.209
-0.5 | 0.034 | 0.00485 | -0.018 | 7.038
0 | 0.094 | 0.00463 | -0.019 | 20.356
0.5 | 0.154 | 0.00487 | -0.02 | 31.664
1 | 0.214 | 0.00506 | -0.02 | 42.398
1.5 | 0.274 | 0.00521 | -0.021 | 52.697
2 | 0.334 | 0.00547 | -0.021 | 61.006
2.5 | 0.393 | 0.00575 | -0.022 | 68.327
3 | 0.452 | 0.00615 | -0.022 | 73.465
3.5 | 0.511 | 0.00661 | -0.023 | 77.272
4 | 0.569 | 0.00686 | -0.024 | 82.892
4.5 | 0.626 | 0.00709 | -0.024 | 88.345
5 | 0.682 | 0.00733 | -0.025 | 93.063
5.5 | 0.737 | 0.00751 | -0.025 | 98.052
6 | 0.79 | 0.00779 | -0.026 | 101.41
6.5 | 0.841 | 0.00811 | -0.026 | 103.763
7 | 0.89 | 0.00794 | -0.027 | 112.153
7.5 | 0.937 | 0.00828 | -0.028 | 113.128
8 | 0.98 | 0.0086 | -0.028 | 114.015
8.5 | 1.022 | 0.00897 | -0.029 | 113.856
9 | 1.056 | 0.00883 | -0.029 | 119.681
9.5 | 1.086 | 0.00919 | -0.03 | 118.129
10 | 1.109 | 0.01046 | -0.03 | 106.084
10.5 | 1.128 | 0.01092 | -0.031 | 103.3
11 | 1.141 | 0.0115 | -0.031 | 99.208
11.5 | 1.149 | 0.01213 | -0.031 | 94.659
12 | 1.151 | 0.01281 | -0.032 | 89.872
12.5 | 1.148 | 0.01368 | -0.032 | 83.91
13 | 1.14 | 0.01464 | -0.033 | 77.888
13.5 | 1.126 | 0.0161 | -0.033 | 69.97
14 | 1.109 | 0.01755 | -0.033 | 63.194
14.5 | 1.086 | 0.01971 | -0.033 | 55.096
15 | 1.054 | 0.02389 | -0.033 | 44.092
15.5 | 1.016 | 0.03017 | -0.033 | 33.665
16 | 0.973 | 0.03945 | -0.032 | 24.663
16.5 | 0.927 | 0.05241 | -0.032 | 17.696
17 | 0.886 | 0.06523 | -0.031 | 13.587

## 130. Re 16M Mach 0.00 (2)
BIGFOIL.COM POLAR EXPORT
NACA64-113 a=0.8
NACA64-113 a=0.8 |  |  |  | Cl Max: | 1.8348 | at alpha= | 20 | deg
XFOIL ncrit=9 |  |  |  | L/D Max: | 131.451 | at alpha= | 9.5 | deg
Re: | 16000000 |  |  | Cd Min: | 0.03508 | at alpha= | 20 | deg
Mach: | 0 |  |  | Cl=0 at alpha= | -0.79948 | deg
|  |  |  | @ Cl=0.1, Cd= | 0.0037941
|  |  |  | @ Cl=0.4, Cd= | 0.0053413
|  |  |  | @ Cl=0.6, Cd= | 0.006172
alpha (deg) | Cl | Cd | Cm | Cl/Cd
-20 | -1.7531 | 0.03061 | -0.0424 | -57.2721
-19.5 | -1.7418 | 0.02748 | -0.0415 | -63.3843
-19 | -1.7343 | 0.02432 | -0.0398 | -71.3117
-18.5 | -1.7222 | 0.02175 | -0.0377 | -79.1816
-18 | -1.7029 | 0.01988 | -0.0354 | -85.659
-17.5 | -1.6898 | 0.01791 | -0.032 | -94.3495
-17 | -1.6704 | 0.01659 | -0.0284 | -100.6872
-16.5 | -1.6544 | 0.01558 | -0.0232 | -106.1874
-16 | -1.6247 | 0.01478 | -0.0197 | -109.9256
-15.5 | -1.5864 | 0.01412 | -0.0177 | -112.3513
-15 | -1.5459 | 0.01349 | -0.0159 | -114.596
-14.5 | -1.5014 | 0.01291 | -0.0147 | -116.2974
-13.5 | -1.4076 | 0.01174 | -0.0131 | -119.8978
-13 | -1.3595 | 0.01113 | -0.0124 | -122.1473
-12.5 | -1.3101 | 0.01056 | -0.0119 | -124.0625
-12 | -1.2596 | 0.01004 | -0.0115 | -125.4582
-11.5 | -1.2075 | 0.00961 | -0.0113 | -125.6504
-11 | -1.1546 | 0.00923 | -0.0113 | -125.0921
-10.5 | -1.1009 | 0.00888 | -0.0113 | -123.9752
-10 | -1.0468 | 0.00855 | -0.0114 | -122.4327
-9.5 | -0.9926 | 0.00816 | -0.0115 | -121.6422
-9 | -0.9379 | 0.00781 | -0.0117 | -120.0896
-8.5 | -0.8825 | 0.00751 | -0.0119 | -117.51
-8 | -0.8265 | 0.00726 | -0.0122 | -113.843
-7.5 | -0.7703 | 0.007 | -0.0126 | -110.0429
-7 | -0.7141 | 0.00673 | -0.0129 | -106.107
-6.5 | -0.6572 | 0.00653 | -0.0134 | -100.6432
-6 | -0.6002 | 0.00633 | -0.0138 | -94.8183
-5.5 | -0.543 | 0.00612 | -0.0143 | -88.7255
-5 | -0.4854 | 0.00596 | -0.0148 | -81.443
-4.5 | -0.4278 | 0.00579 | -0.0153 | -73.886
-4 | -0.37 | 0.00564 | -0.0158 | -65.6028
-3.5 | -0.312 | 0.00548 | -0.0164 | -56.9343
-3 | -0.2541 | 0.00532 | -0.017 | -47.7632
-2.5 | -0.1963 | 0.0051 | -0.0175 | -38.4902
-2 | -0.1385 | 0.00491 | -0.0181 | -28.2077
-1.5 | -0.0807 | 0.00466 | -0.0187 | -17.3176
-1 | -0.0229 | 0.00443 | -0.0193 | -5.1693
-0.5 | 0.0342 | 0.00397 | -0.02 | 8.6146
0 | 0.092 | 0.00379 | -0.0207 | 24.2744
0.5 | 0.1502 | 0.00382 | -0.0213 | 39.3194
1 | 0.2076 | 0.00406 | -0.0219 | 51.133
1.5 | 0.2632 | 0.00466 | -0.0223 | 56.4807
2 | 0.3203 | 0.00495 | -0.0228 | 64.7071
2.5 | 0.3773 | 0.00525 | -0.0233 | 71.8667
3 | 0.4345 | 0.00548 | -0.0237 | 79.2883
3.5 | 0.4913 | 0.00577 | -0.0241 | 85.1473
4 | 0.5484 | 0.006 | -0.0245 | 91.4
4.5 | 0.6054 | 0.00619 | -0.025 | 97.8029
5 | 0.6623 | 0.0064 | -0.0254 | 103.4844
5.5 | 0.7191 | 0.00659 | -0.0258 | 109.1199
6 | 0.7754 | 0.00682 | -0.0261 | 113.695
6.5 | 0.8317 | 0.00703 | -0.0264 | 118.3073
7 | 0.8872 | 0.00731 | -0.0266 | 121.368
7.5 | 0.9427 | 0.00756 | -0.0268 | 124.6958
8 | 0.9976 | 0.00785 | -0.027 | 127.0828
8.5 | 1.0518 | 0.00819 | -0.027 | 128.4249
9 | 1.1059 | 0.00849 | -0.027 | 130.2591
9.5 | 1.1594 | 0.00882 | -0.027 | 131.4512
10 | 1.2118 | 0.00922 | -0.0268 | 131.4317
10.5 | 1.2632 | 0.00967 | -0.0264 | 130.6308
11 | 1.3146 | 0.01007 | -0.0261 | 130.5462
11.5 | 1.3651 | 0.01049 | -0.0256 | 130.1335
12 | 1.4142 | 0.01097 | -0.025 | 128.9152
12.5 | 1.4613 | 0.01153 | -0.024 | 126.7389
13 | 1.5064 | 0.01213 | -0.0228 | 124.188
13.5 | 1.5497 | 0.01265 | -0.0213 | 122.5059
14 | 1.5899 | 0.01315 | -0.0191 | 120.9049
14.5 | 1.6294 | 0.01383 | -0.0171 | 117.8163
15 | 1.6557 | 0.01452 | -0.0126 | 114.0289
15.5 | 1.6783 | 0.01541 | -0.0081 | 108.9098
16 | 1.7016 | 0.01653 | -0.0042 | 102.9401
16.5 | 1.7213 | 0.01803 | -0.0005 | 95.4687
17 | 1.7447 | 0.01949 | 0.0023 | 89.5177
17.5 | 1.76 | 0.0216 | 0.0055 | 81.4815
18 | 1.7745 | 0.02396 | 0.0082 | 74.0609
18.5 | 1.7933 | 0.0262 | 0.0101 | 68.4466
19.5 | 1.8231 | 0.03175 | 0.013 | 57.4205
20 | 1.8348 | 0.03508 | 0.0138 | 52.3033

## 131. Re 16M Mach 0.10 (1)
BIGFOIL.COM POLAR EXPORT
NACA64-113 a=0.8
NACA64-113 a=0.8 |  |  |  | Cl Max: | 1.139 | at alpha= | 11.5 | deg
JavaFoil+Calcfoil stall+Eppler ext transition |  |  |  | L/D Max: | 123.625 | at alpha= | 9.5 | deg
Re: | 16000000 |  |  | Cd Min: | 0.00462 | at alpha= | 0 | deg
Mach: | 0.1 |  |  | Cl=0 at alpha= | -0.78333 | deg
|  |  |  | @ Cl=0.1, Cd= | 0.0046408
|  |  |  | @ Cl=0.4, Cd= | 0.0057839
|  |  |  | @ Cl=0.6, Cd= | 0.0069681
alpha (deg) | Cl | Cd | Cm | Cl/Cd
-17 | -0.735 | 0.11348 | 0 | -6.477
-16.5 | -0.761 | 0.10444 | 0 | -7.284
-16 | -0.806 | 0.07861 | -0.001 | -10.248
-15.5 | -0.879 | 0.042 | -0.001 | -20.925
-15 | -0.921 | 0.02989 | -0.002 | -30.816
-14.5 | -0.952 | 0.02374 | -0.002 | -40.119
-14 | -0.981 | 0.01877 | -0.003 | -52.285
-13.5 | -0.999 | 0.01637 | -0.003 | -61.053
-13 | -1.016 | 0.01403 | -0.004 | -72.382
-12.5 | -1.022 | 0.01292 | -0.004 | -79.078
-12 | -1.024 | 0.01196 | -0.005 | -85.575
-11.5 | -1.016 | 0.01141 | -0.006 | -89.05
-11 | -1.003 | 0.00992 | -0.006 | -101.097
-10.5 | -0.984 | 0.01007 | -0.007 | -97.706
-10 | -0.956 | 0.0096 | -0.007 | -99.597
-9.5 | -0.924 | 0.0091 | -0.008 | -101.517
-9 | -0.888 | 0.00885 | -0.008 | -100.415
-8.5 | -0.849 | 0.00845 | -0.009 | -100.53
-8 | -0.807 | 0.00813 | -0.01 | -99.187
-7.5 | -0.761 | 0.00787 | -0.01 | -96.752
-7 | -0.713 | 0.00756 | -0.011 | -94.269
-6.5 | -0.662 | 0.00735 | -0.011 | -90.076
-6 | -0.61 | 0.00715 | -0.012 | -85.313
-5.5 | -0.555 | 0.00692 | -0.013 | -80.266
-5 | -0.5 | 0.00673 | -0.013 | -74.244
-4.5 | -0.443 | 0.0066 | -0.014 | -67.014
-4 | -0.384 | 0.00641 | -0.014 | -59.917
-3.5 | -0.325 | 0.00629 | -0.015 | -51.712
-3 | -0.266 | 0.00612 | -0.015 | -43.435
-2.5 | -0.206 | 0.00572 | -0.016 | -36.079
-2 | -0.146 | 0.00535 | -0.017 | -27.36
-1.5 | -0.086 | 0.00516 | -0.017 | -16.715
-1 | -0.026 | 0.00497 | -0.018 | -5.24
-0.5 | 0.034 | 0.00485 | -0.018 | 7.079
0 | 0.095 | 0.00462 | -0.019 | 20.503
0.5 | 0.155 | 0.00487 | -0.02 | 31.872
1 | 0.215 | 0.00505 | -0.02 | 42.658
1.5 | 0.276 | 0.0052 | -0.021 | 53.037
2 | 0.335 | 0.00546 | -0.021 | 61.382
2.5 | 0.395 | 0.00575 | -0.022 | 68.707
3 | 0.454 | 0.00615 | -0.023 | 73.909
3.5 | 0.513 | 0.00668 | -0.023 | 76.812
4 | 0.572 | 0.00686 | -0.024 | 83.379
4.5 | 0.629 | 0.00708 | -0.024 | 88.832
5 | 0.685 | 0.00733 | -0.025 | 93.497
5.5 | 0.74 | 0.0076 | -0.025 | 97.355
6 | 0.793 | 0.00779 | -0.026 | 101.822
6.5 | 0.845 | 0.00812 | -0.027 | 104.057
7 | 0.893 | 0.00801 | -0.027 | 111.439
7.5 | 0.939 | 0.00834 | -0.028 | 112.657
8 | 0.983 | 0.00867 | -0.028 | 113.347
8.5 | 1.024 | 0.00909 | -0.029 | 112.594
9 | 1.057 | 0.00892 | -0.029 | 118.482
9.5 | 1.085 | 0.00878 | -0.03 | 123.625
10 | 1.107 | 0.01058 | -0.03 | 104.662
10.5 | 1.124 | 0.01109 | -0.031 | 101.338
11 | 1.134 | 0.01169 | -0.031 | 96.99
11.5 | 1.139 | 0.01232 | -0.032 | 92.492
12 | 1.138 | 0.01311 | -0.032 | 86.797
12.5 | 1.132 | 0.01395 | -0.032 | 81.154
13 | 1.119 | 0.01513 | -0.033 | 73.959
13.5 | 1.101 | 0.01668 | -0.033 | 66.003
14 | 1.077 | 0.01882 | -0.033 | 57.226
14.5 | 1.047 | 0.0217 | -0.033 | 48.275
15 | 1.005 | 0.02823 | -0.033 | 35.59
15.5 | 0.959 | 0.03713 | -0.032 | 25.832
16 | 0.901 | 0.05514 | -0.031 | 16.341
16.5 | 0.823 | 0.09467 | -0.026 | 8.697

## 132. Re 16M Mach 0.10 (2)
BIGFOIL.COM POLAR EXPORT
NACA64-113 a=0.8
NACA64-113 a=0.8 |  |  |  | Cl Max: | 1.8243 | at alpha= | 20 | deg
XFOIL ncrit=9 |  |  |  | L/D Max: | 131.044 | at alpha= | 9.5 | deg
Re: | 16000000 |  |  | Cd Min: | 0.0388 | at alpha= | 20 | deg
Mach: | 0.1 |  |  | Cl=0 at alpha= | -0.80087 | deg
|  |  |  | @ Cl=0.1, Cd= | 0.0037938
|  |  |  | @ Cl=0.4, Cd= | 0.005342
|  |  |  | @ Cl=0.6, Cd= | 0.006178
alpha (deg) | Cl | Cd | Cm | Cl/Cd
-19 | -1.7234 | 0.02712 | -0.0444 | -63.5472
-18.5 | -1.7142 | 0.02402 | -0.0426 | -71.3655
-18 | -1.6962 | 0.02177 | -0.0405 | -77.9146
-17.5 | -1.6853 | 0.01934 | -0.0374 | -87.1406
-17 | -1.6666 | 0.01767 | -0.034 | -94.3181
-16.5 | -1.6495 | 0.01628 | -0.0296 | -101.3206
-15 | -1.5578 | 0.01388 | -0.0188 | -112.2334
-14.5 | -1.5136 | 0.01324 | -0.0173 | -114.3202
-14 | -1.4675 | 0.0126 | -0.0161 | -116.4683
-13 | -1.3705 | 0.0114 | -0.0142 | -120.2193
-12.5 | -1.3207 | 0.0108 | -0.0135 | -122.287
-12 | -1.27 | 0.01022 | -0.0129 | -124.2661
-11.5 | -1.2176 | 0.00975 | -0.0125 | -124.8821
-10 | -1.0551 | 0.00863 | -0.0122 | -122.2596
-9.5 | -1.0002 | 0.00825 | -0.0122 | -121.2364
-9 | -0.945 | 0.00788 | -0.0123 | -119.9239
-8.5 | -0.8891 | 0.00756 | -0.0124 | -117.6058
-8 | -0.8326 | 0.0073 | -0.0127 | -114.0548
-7.5 | -0.7758 | 0.00705 | -0.013 | -110.0426
-7 | -0.719 | 0.00677 | -0.0132 | -106.2038
-6.5 | -0.6617 | 0.00655 | -0.0136 | -101.0229
-6 | -0.6042 | 0.00636 | -0.014 | -95
-5.5 | -0.5465 | 0.00614 | -0.0145 | -89.0065
-5 | -0.4885 | 0.00598 | -0.015 | -81.689
-4.5 | -0.4305 | 0.0058 | -0.0155 | -74.2241
-4 | -0.3723 | 0.00565 | -0.016 | -65.8938
-3.5 | -0.3139 | 0.0055 | -0.0165 | -57.0727
-3 | -0.2556 | 0.00532 | -0.0171 | -48.0451
-2.5 | -0.1975 | 0.00512 | -0.0176 | -38.5742
-2 | -0.1393 | 0.00491 | -0.0182 | -28.3707
-1.5 | -0.0812 | 0.00467 | -0.0188 | -17.3876
-1 | -0.023 | 0.00443 | -0.0194 | -5.1919
0 | 0.0925 | 0.00379 | -0.0208 | 24.4063
0.5 | 0.1511 | 0.00382 | -0.0214 | 39.555
1 | 0.2089 | 0.00405 | -0.022 | 51.5802
1.5 | 0.2648 | 0.00466 | -0.0224 | 56.824
2 | 0.3222 | 0.00496 | -0.0229 | 64.9597
2.5 | 0.3795 | 0.00526 | -0.0234 | 72.1483
3 | 0.437 | 0.00549 | -0.0238 | 79.5993
3.5 | 0.4942 | 0.00579 | -0.0242 | 85.3541
4 | 0.5517 | 0.00601 | -0.0246 | 91.797
4.5 | 0.6092 | 0.00621 | -0.025 | 98.0998
5 | 0.6664 | 0.00642 | -0.0254 | 103.8006
5.5 | 0.7236 | 0.00662 | -0.0257 | 109.3051
6 | 0.7804 | 0.00685 | -0.026 | 113.927
6.5 | 0.8371 | 0.00707 | -0.0263 | 118.4017
7 | 0.893 | 0.00735 | -0.0265 | 121.4966
7.5 | 0.9491 | 0.0076 | -0.0266 | 124.8816
8 | 1.0044 | 0.00791 | -0.0267 | 126.9785
8.5 | 1.0591 | 0.00825 | -0.0266 | 128.3758
9 | 1.1138 | 0.00855 | -0.0266 | 130.269
9.5 | 1.1676 | 0.00891 | -0.0264 | 131.0438
10 | 1.2204 | 0.00933 | -0.0261 | 130.8039
10.5 | 1.2725 | 0.00977 | -0.0256 | 130.2456
11 | 1.3244 | 0.01019 | -0.0252 | 129.9706
11.5 | 1.3752 | 0.01063 | -0.0245 | 129.3697
12 | 1.424 | 0.01118 | -0.0236 | 127.3703
12.5 | 1.4711 | 0.01178 | -0.0224 | 124.8812
13 | 1.5163 | 0.0124 | -0.0209 | 122.2823
14 | 1.5995 | 0.01345 | -0.0166 | 118.9219
14.5 | 1.6341 | 0.01417 | -0.0133 | 115.3211
15 | 1.6556 | 0.01499 | -0.008 | 110.447
15.5 | 1.6791 | 0.01607 | -0.0037 | 104.4866
16 | 1.7008 | 0.01746 | 0.0002 | 97.4112
16.5 | 1.7201 | 0.01918 | 0.0039 | 89.682
17 | 1.7423 | 0.0209 | 0.0067 | 83.3636
17.5 | 1.7574 | 0.02325 | 0.0097 | 75.5871
18 | 1.7742 | 0.02568 | 0.0121 | 69.0888
18.5 | 1.7916 | 0.02824 | 0.0139 | 63.4419
19 | 1.805 | 0.0313 | 0.0154 | 57.6677
19.5 | 1.8171 | 0.03468 | 0.0164 | 52.3962
20 | 1.8243 | 0.0388 | 0.017 | 47.018

## 133. Re 16M Mach 0.25 (1)
BIGFOIL.COM POLAR EXPORT
NACA64-113 a=0.8
NACA64-113 a=0.8 |  |  |  | Cl Max: | 1.082 | at alpha= | 10 | deg
JavaFoil+Calcfoil stall+Eppler ext transition |  |  |  | L/D Max: | 114.012 | at alpha= | 8.5 | deg
Re: | 16000000 |  |  | Cd Min: | 0.00463 | at alpha= | 0 | deg
Mach: | 0.25 |  |  | Cl=0 at alpha= | -0.78226 | deg
|  |  |  | @ Cl=0.1, Cd= | 0.0046431
|  |  |  | @ Cl=0.4, Cd= | 0.0057895
|  |  |  | @ Cl=0.6, Cd= | 0.0070483
alpha (deg) | Cl | Cd | Cm | Cl/Cd
-16 | -0.459 | 0.12388 | 0 | -3.704
-15.5 | -0.516 | 0.11432 | -0.001 | -4.517
-15 | -0.57 | 0.10582 | -0.001 | -5.387
-14.5 | -0.621 | 0.09675 | -0.001 | -6.416
-14 | -0.669 | 0.08679 | -0.002 | -7.705
-13.5 | -0.723 | 0.06896 | -0.003 | -10.488
-13 | -0.781 | 0.05047 | -0.003 | -15.469
-12.5 | -0.892 | 0.01748 | -0.004 | -51.023
-12 | -0.919 | 0.01567 | -0.005 | -58.661
-11.5 | -0.945 | 0.01293 | -0.006 | -73.08
-11 | -0.951 | 0.01167 | -0.006 | -81.471
-10.5 | -0.948 | 0.01088 | -0.007 | -87.131
-10 | -0.938 | 0.01025 | -0.008 | -91.54
-9.5 | -0.916 | 0.00968 | -0.008 | -94.596
-9 | -0.887 | 0.00926 | -0.009 | -95.871
-8.5 | -0.854 | 0.00885 | -0.009 | -96.45
-8 | -0.815 | 0.00846 | -0.01 | -96.363
-7.5 | -0.773 | 0.00811 | -0.01 | -95.3
-7 | -0.726 | 0.00776 | -0.011 | -93.509
-6.5 | -0.676 | 0.00753 | -0.012 | -89.767
-6 | -0.624 | 0.00731 | -0.012 | -85.34
-5.5 | -0.569 | 0.0071 | -0.013 | -80.097
-5 | -0.512 | 0.00687 | -0.013 | -74.58
-4.5 | -0.454 | 0.00669 | -0.014 | -67.867
-4 | -0.394 | 0.00652 | -0.015 | -60.521
-3.5 | -0.334 | 0.00636 | -0.015 | -52.532
-3 | -0.273 | 0.00617 | -0.016 | -44.281
-2.5 | -0.212 | 0.00578 | -0.017 | -36.654
-2 | -0.15 | 0.0054 | -0.017 | -27.845
-1.5 | -0.089 | 0.0052 | -0.018 | -17.049
-1 | -0.027 | 0.005 | -0.018 | -5.353
-0.5 | 0.035 | 0.00489 | -0.019 | 7.219
0 | 0.097 | 0.00463 | -0.02 | 21.037
0.5 | 0.159 | 0.0049 | -0.02 | 32.54
1 | 0.221 | 0.00506 | -0.021 | 43.745
1.5 | 0.283 | 0.00524 | -0.021 | 54.122
2 | 0.345 | 0.00551 | -0.022 | 62.563
2.5 | 0.406 | 0.00582 | -0.023 | 69.714
3 | 0.467 | 0.00626 | -0.023 | 74.536
3.5 | 0.527 | 0.00675 | -0.024 | 78.048
4 | 0.587 | 0.00698 | -0.024 | 84.096
4.5 | 0.646 | 0.00729 | -0.025 | 88.597
5 | 0.703 | 0.00749 | -0.026 | 93.766
5.5 | 0.758 | 0.00777 | -0.026 | 97.634
6 | 0.812 | 0.00808 | -0.027 | 100.491
6.5 | 0.863 | 0.00839 | -0.027 | 102.755
7 | 0.91 | 0.00832 | -0.028 | 109.407
7.5 | 0.954 | 0.00873 | -0.028 | 109.29
8 | 0.995 | 0.00905 | -0.029 | 109.88
8.5 | 1.03 | 0.00904 | -0.03 | 114.012
9 | 1.056 | 0.01023 | -0.03 | 103.238
9.5 | 1.073 | 0.01077 | -0.031 | 99.631
10 | 1.082 | 0.01134 | -0.031 | 95.426
10.5 | 1.082 | 0.01204 | -0.031 | 89.884
11 | 1.074 | 0.01281 | -0.032 | 83.793
11.5 | 1.054 | 0.01397 | -0.032 | 75.453
12 | 1.025 | 0.01533 | -0.033 | 66.856
12.5 | 0.977 | 0.01902 | -0.032 | 51.357
13 | 0.931 | 0.02109 | -0.033 | 44.146
13.5 | 0.85 | 0.0331 | -0.031 | 25.674
14 | 0.712 | 0.089 | -0.021 | 8.004
14.5 | 0.656 | 0.09942 | -0.02 | 6.601
15 | 0.6 | 0.10515 | -0.02 | 5.705

## 134. Re 16M Mach 0.25 (2)
BIGFOIL.COM POLAR EXPORT
NACA64-113 a=0.8
NACA64-113 a=0.8 |  |  |  | Cl Max: | 1.7268 | at alpha= | 17.5 | deg
XFOIL ncrit=9 |  |  |  | L/D Max: | 128.986 | at alpha= | 9 | deg
Re: | 16000000 |  |  | Cd Min: | 0.07772 | at alpha= | -20 | deg
Mach: | 0.25 |  |  | Cl=0 at alpha= | -0.79983 | deg
|  |  |  | @ Cl=0.1, Cd= | 0.0037628
|  |  |  | @ Cl=0.4, Cd= | 0.00533
|  |  |  | @ Cl=0.6, Cd= | 0.0062055
alpha (deg) | Cl | Cd | Cm | Cl/Cd
-20 | -1.5168 | 0.07772 | -0.0424 | -19.5162
-19.5 | -1.5583 | 0.06455 | -0.0505 | -24.141
-19 | -1.5916 | 0.05365 | -0.0561 | -29.6664
-18.5 | -1.6098 | 0.04535 | -0.059 | -35.4972
-18 | -1.613 | 0.0392 | -0.06 | -41.148
-17.5 | -1.6242 | 0.03304 | -0.0601 | -49.1586
-17 | -1.6227 | 0.0284 | -0.0587 | -57.1373
-16.5 | -1.6186 | 0.02438 | -0.0562 | -66.3905
-16 | -1.6097 | 0.02113 | -0.0528 | -76.1808
-15.5 | -1.5919 | 0.01879 | -0.0488 | -84.7206
-15 | -1.5723 | 0.01697 | -0.0439 | -92.6517
-14.5 | -1.5597 | 0.01579 | -0.0365 | -98.7777
-14 | -1.5261 | 0.01474 | -0.0316 | -103.5346
-13.5 | -1.4809 | 0.0138 | -0.0285 | -107.3116
-13 | -1.4315 | 0.01297 | -0.0259 | -110.3701
-12.5 | -1.3793 | 0.01224 | -0.0238 | -112.6879
-12 | -1.3268 | 0.01146 | -0.0219 | -115.7766
-11.5 | -1.2728 | 0.01072 | -0.0202 | -118.7313
-11 | -1.2171 | 0.0101 | -0.0189 | -120.505
-10.5 | -1.16 | 0.00956 | -0.0178 | -121.3389
-10 | -1.1019 | 0.00912 | -0.017 | -120.8224
-9.5 | -1.0433 | 0.00871 | -0.0164 | -119.7819
-9 | -0.9846 | 0.00831 | -0.0159 | -118.4838
-8.5 | -0.9257 | 0.0079 | -0.0155 | -117.1772
-8 | -0.8664 | 0.00754 | -0.0152 | -114.9072
-7.5 | -0.8066 | 0.00726 | -0.0152 | -111.1019
-7 | -0.7467 | 0.00698 | -0.0151 | -106.9771
-6.5 | -0.6869 | 0.0067 | -0.0152 | -102.5224
-6 | -0.6266 | 0.00648 | -0.0154 | -96.6975
-5.5 | -0.5664 | 0.00626 | -0.0156 | -90.4792
-5 | -0.506 | 0.00606 | -0.0159 | -83.4983
-4.5 | -0.4456 | 0.00587 | -0.0163 | -75.9114
-4 | -0.3851 | 0.00572 | -0.0168 | -67.3252
-3.5 | -0.3246 | 0.00556 | -0.0172 | -58.3813
-3 | -0.2641 | 0.00538 | -0.0177 | -49.0892
-2.5 | -0.2039 | 0.00517 | -0.0183 | -39.4391
-2 | -0.1437 | 0.00495 | -0.0188 | -29.0303
-1.5 | -0.0837 | 0.00469 | -0.0194 | -17.8465
-1 | -0.0237 | 0.00443 | -0.02 | -5.3499
-0.5 | 0.0355 | 0.00394 | -0.0207 | 9.0102
0 | 0.0957 | 0.00376 | -0.0214 | 25.4521
0.5 | 0.1561 | 0.0038 | -0.0221 | 41.0789
1 | 0.2161 | 0.004 | -0.0227 | 54.025
1.5 | 0.2734 | 0.00467 | -0.023 | 58.5439
2 | 0.3327 | 0.00498 | -0.0235 | 66.8072
2.5 | 0.3918 | 0.00529 | -0.0239 | 74.0643
3 | 0.4512 | 0.00558 | -0.0243 | 80.8602
3.5 | 0.5104 | 0.00589 | -0.0246 | 86.6553
4 | 0.57 | 0.0061 | -0.0249 | 93.4426
4.5 | 0.6297 | 0.00631 | -0.0252 | 99.794
5 | 0.6893 | 0.00652 | -0.0255 | 105.7209
5.5 | 0.7487 | 0.00676 | -0.0256 | 110.7544
6 | 0.8081 | 0.00699 | -0.0257 | 115.608
6.5 | 0.8669 | 0.00727 | -0.0257 | 119.2435
7 | 0.9258 | 0.00755 | -0.0256 | 122.6225
7.5 | 0.9843 | 0.00786 | -0.0253 | 125.229
8 | 1.042 | 0.00823 | -0.0249 | 126.61
8.5 | 1.1 | 0.00856 | -0.0244 | 128.5047
9 | 1.157 | 0.00897 | -0.0238 | 128.9855
9.5 | 1.2127 | 0.00946 | -0.0228 | 128.1924
10 | 1.2686 | 0.00991 | -0.0218 | 128.0121
10.5 | 1.3235 | 0.01041 | -0.0205 | 127.1374
11 | 1.3768 | 0.01099 | -0.0189 | 125.2775
11.5 | 1.4278 | 0.01166 | -0.0169 | 122.4528
12 | 1.4761 | 0.01242 | -0.0144 | 118.8486
12.5 | 1.5235 | 0.01312 | -0.0117 | 116.1204
13 | 1.5651 | 0.01389 | -0.008 | 112.6782
13.5 | 1.5843 | 0.01459 | -0.0006 | 108.5881
14 | 1.6099 | 0.01583 | 0.0047 | 101.6993
14.5 | 1.6358 | 0.01733 | 0.0095 | 94.3912
15 | 1.6575 | 0.01929 | 0.014 | 85.9253
15.5 | 1.6756 | 0.02172 | 0.0182 | 77.1455
16 | 1.6959 | 0.02427 | 0.0216 | 69.8764
16.5 | 1.7063 | 0.02774 | 0.0247 | 61.5105
17 | 1.723 | 0.03107 | 0.027 | 55.4554
17.5 | 1.7268 | 0.03571 | 0.0287 | 48.3562
18 | 1.7245 | 0.04136 | 0.0295 | 41.6949
18.5 | 1.7227 | 0.04749 | 0.0291 | 36.275
19 | 1.7089 | 0.05539 | 0.0274 | 30.8521
19.5 | 1.6936 | 0.06418 | 0.0244 | 26.3883
20 | 1.6641 | 0.07543 | 0.0191 | 22.0615

## 135. Re 16M Mach 0.50 (1)
BIGFOIL.COM POLAR EXPORT
NACA64-113 a=0.8
NACA64-113 a=0.8 |  |  |  | Cl Max: | 1.127 | at alpha= | 20 | deg
JavaFoil+Calcfoil stall+Eppler ext transition |  |  |  | L/D Max: | 102.644 | at alpha= | 6 | deg
Re: | 16000000 |  |  | Cd Min: | 0.00463 | at alpha= | 0 | deg
Mach: | 0.5 |  |  | Cl=0 at alpha= | -0.78261 | deg
|  |  |  | @ Cl=0.1, Cd= | 0.004675
|  |  |  | @ Cl=0.4, Cd= | 0.0059093
|  |  |  | @ Cl=0.6, Cd= | 0.007433
alpha (deg) | Cl | Cd | Cm | Cl/Cd
-20 | -1.057 | 0.1716 | 0.002 | -6.159
-19.5 | -1.029 | 0.16709 | 0.002 | -6.157
-19 | -1.001 | 0.16007 | 0.002 | -6.253
-18.5 | -0.973 | 0.15507 | 0.001 | -6.274
-18 | -0.945 | 0.1507 | 0.001 | -6.271
-17.5 | -0.921 | 0.13644 | 0.001 | -6.754
-17 | -0.893 | 0.13073 | 0 | -6.834
-16.5 | -0.864 | 0.12658 | 0 | -6.83
-16 | -0.837 | 0.12182 | -0.001 | -6.869
-15.5 | -0.811 | 0.11419 | -0.001 | -7.104
-15 | -0.792 | 0.09627 | -0.001 | -8.226
-14.5 | -0.76 | 0.09487 | -0.002 | -8.015
-14 | -0.774 | 0.05942 | -0.003 | -13.021
-13.5 | -0.803 | 0.02749 | -0.004 | -29.227
-13 | -0.674 | 0.08916 | -0.003 | -7.56
-12.5 | -0.648 | 0.08267 | -0.003 | -7.834
-12 | -0.632 | 0.067 | -0.004 | -9.436
-11.5 | -0.686 | 0.02142 | -0.006 | -32.033
-11 | -0.672 | 0.01543 | -0.007 | -43.549
-10.5 | -0.534 | 0.07165 | -0.004 | -7.458
-10 | -0.51 | 0.06273 | -0.005 | -8.13
-9.5 | -0.568 | 0.01593 | -0.009 | -35.629
-9 | -0.55 | 0.01218 | -0.01 | -45.175
-8.5 | -0.425 | 0.05592 | -0.005 | -7.602
-8 | -0.475 | 0.01284 | -0.011 | -37.023
-7.5 | -0.554 | 0.04672 | -0.006 | -11.853
-7 | -0.725 | 0.00945 | -0.012 | -76.737
-6.5 | -0.708 | 0.00871 | -0.013 | -81.35
-6 | -0.671 | 0.00819 | -0.014 | -81.833
-5.5 | -0.621 | 0.00783 | -0.014 | -79.303
-5 | -0.564 | 0.00745 | -0.015 | -75.722
-4.5 | -0.503 | 0.00721 | -0.016 | -69.815
-4 | -0.438 | 0.00697 | -0.016 | -62.886
-3.5 | -0.372 | 0.00673 | -0.017 | -55.262
-3 | -0.305 | 0.00652 | -0.018 | -46.728
-2.5 | -0.237 | 0.00606 | -0.018 | -39.045
-2 | -0.168 | 0.00565 | -0.019 | -29.743
-1.5 | -0.099 | 0.00536 | -0.02 | -18.471
-1 | -0.03 | 0.00512 | -0.02 | -5.838
-0.5 | 0.039 | 0.00498 | -0.021 | 7.914
0 | 0.109 | 0.00463 | -0.022 | 23.512
0.5 | 0.178 | 0.005 | -0.023 | 35.6
1 | 0.248 | 0.00522 | -0.023 | 47.444
1.5 | 0.317 | 0.00543 | -0.024 | 58.337
2 | 0.385 | 0.00581 | -0.025 | 66.295
2.5 | 0.453 | 0.00626 | -0.025 | 72.385
3 | 0.521 | 0.00705 | -0.026 | 73.862
3.5 | 0.587 | 0.00737 | -0.027 | 79.72
4 | 0.653 | 0.00769 | -0.027 | 84.881
4.5 | 0.716 | 0.00802 | -0.028 | 89.264
5 | 0.774 | 0.00807 | -0.029 | 95.909
5.5 | 0.828 | 0.00848 | -0.029 | 97.675
6 | 0.874 | 0.00851 | -0.03 | 102.644
6.5 | 0.907 | 0.00971 | -0.03 | 93.431
7 | 0.92 | 0.01043 | -0.031 | 88.221
7.5 | 0.889 | 0.01143 | -0.031 | 77.807
8 | 0.588 | 0.01239 | -0.032 | 47.484
8.5 | 0.513 | 0.0523 | -0.019 | 9.803
9 | 0.652 | 0.01319 | -0.033 | 49.406
9.5 | 0.681 | 0.01451 | -0.033 | 46.913
10 | 0.693 | 0.01974 | -0.033 | 35.089
10.5 | 0.617 | 0.07026 | -0.019 | 8.788
11 | 0.773 | 0.01653 | -0.035 | 46.771
11.5 | 0.799 | 0.01895 | -0.035 | 42.135
12 | 0.815 | 0.02372 | -0.035 | 34.372
12.5 | 0.734 | 0.0788 | -0.024 | 9.312
13 | 0.754 | 0.09038 | -0.022 | 8.345
13.5 | 0.893 | 0.03082 | -0.036 | 28.968
14 | 0.891 | 0.04551 | -0.034 | 19.579
14.5 | 0.851 | 0.0883 | -0.027 | 9.638
15 | 0.87 | 0.10023 | -0.026 | 8.678
15.5 | 0.886 | 0.11782 | -0.024 | 7.524
16 | 0.914 | 0.1247 | -0.024 | 7.33
16.5 | 0.943 | 0.12706 | -0.026 | 7.42
17 | 0.97 | 0.1329 | -0.026 | 7.302
17.5 | 0.993 | 0.14875 | -0.026 | 6.679
18 | 1.021 | 0.15035 | -0.027 | 6.791
18.5 | 1.049 | 0.15525 | -0.028 | 6.758
19 | 1.076 | 0.16397 | -0.028 | 6.562
19.5 | 1.103 | 0.16803 | -0.029 | 6.566
20 | 1.127 | 0.18836 | -0.029 | 5.981

## 136. Re 16M Mach 0.50 (2)
BIGFOIL.COM POLAR EXPORT
NACA64-113 a=0.8
NACA64-113 a=0.8 |  |  |  | Cl Max: | 1.1959 | at alpha= | 8.5 | deg
XFOIL ncrit=9 |  |  |  | L/D Max: | 122.761 | at alpha= | 7 | deg
Re: | 16000000 |  |  | Cd Min: | 0.11818 | at alpha= | -13.5 | deg
Mach: | 0.5 |  |  | Cl=0 at alpha= | -0.7966 | deg
|  |  |  | @ Cl=0.1, Cd= | 0.0037352
|  |  |  | @ Cl=0.4, Cd= | 0.0052792
|  |  |  | @ Cl=0.6, Cd= | 0.0063248
alpha (deg) | Cl | Cd | Cm | Cl/Cd
-13.5 | -0.7429 | 0.11818 | -0.0103 | -6.2862
-13 | -0.751 | 0.10608 | -0.0184 | -7.0796
-12.5 | -0.7613 | 0.09397 | -0.0266 | -8.1015
-12 | -0.7743 | 0.08114 | -0.035 | -9.5428
-11.5 | -0.7888 | 0.06746 | -0.0447 | -11.6929
-11 | -0.8123 | 0.05548 | -0.0536 | -14.6413
-10.5 | -0.8433 | 0.04501 | -0.06 | -18.7358
-10 | -0.8762 | 0.03618 | -0.063 | -24.2178
-9.5 | -0.9129 | 0.02868 | -0.0622 | -31.8305
-9 | -0.9494 | 0.02276 | -0.0565 | -41.7135
-8.5 | -0.9892 | 0.01737 | -0.0454 | -56.9488
-8 | -0.9853 | 0.01205 | -0.037 | -81.7676
-7.5 | -0.9443 | 0.00915 | -0.0306 | -103.2022
-7 | -0.8766 | 0.00811 | -0.027 | -108.0888
-6.5 | -0.8038 | 0.00756 | -0.0248 | -106.3228
-6 | -0.7308 | 0.00715 | -0.0232 | -102.2098
-5.5 | -0.6583 | 0.0068 | -0.0221 | -96.8088
-5 | -0.586 | 0.00652 | -0.0213 | -89.8773
-4.5 | -0.5146 | 0.00625 | -0.0209 | -82.336
-4 | -0.4434 | 0.00604 | -0.0207 | -73.4106
-3.5 | -0.3727 | 0.00583 | -0.0207 | -63.928
-3 | -0.3024 | 0.00564 | -0.0209 | -53.617
-2.5 | -0.2327 | 0.00544 | -0.0212 | -42.7757
-2 | -0.1637 | 0.00512 | -0.0216 | -31.9727
-1.5 | -0.0951 | 0.00479 | -0.0221 | -19.8539
-0.5 | 0.0401 | 0.00383 | -0.0234 | 10.47
0 | 0.1096 | 0.00372 | -0.0241 | 29.4624
0.5 | 0.179 | 0.00376 | -0.0249 | 47.6064
1 | 0.2485 | 0.00387 | -0.0256 | 64.2119
1.5 | 0.3125 | 0.0047 | -0.0257 | 66.4894
2 | 0.3793 | 0.00515 | -0.0259 | 73.6505
2.5 | 0.4466 | 0.00557 | -0.0261 | 80.1795
3 | 0.5141 | 0.00596 | -0.026 | 86.2584
3.5 | 0.5827 | 0.00626 | -0.0259 | 93.0831
4 | 0.6521 | 0.00652 | -0.0257 | 100.0153
4.5 | 0.7218 | 0.00678 | -0.0252 | 106.4602
5 | 0.7916 | 0.00709 | -0.0245 | 111.6502
5.5 | 0.8619 | 0.00741 | -0.0234 | 116.3158
6 | 0.9321 | 0.00778 | -0.0219 | 119.8072
6.5 | 1.0025 | 0.00819 | -0.02 | 122.4054
7 | 1.0717 | 0.00873 | -0.0174 | 122.7606
7.5 | 1.1396 | 0.00938 | -0.0139 | 121.4925
8 | 1.1927 | 0.01078 | -0.0078 | 110.6401
8.5 | 1.1959 | 0.01355 | 0.0042 | 88.2583
9 | 1.1755 | 0.01764 | 0.0163 | 66.6383
9.5 | 1.1452 | 0.0236 | 0.0249 | 48.5254
10 | 1.1118 | 0.03052 | 0.0299 | 36.4286
10.5 | 1.0732 | 0.03893 | 0.0312 | 27.5674
11 | 1.0395 | 0.04828 | 0.0291 | 21.5307
11.5 | 1.0077 | 0.05915 | 0.0239 | 17.0363
12 | 0.9768 | 0.07186 | 0.0157 | 13.5931
12.5 | 0.9545 | 0.08572 | 0.0058 | 11.1351
13 | 0.9383 | 0.10039 | -0.0044 | 9.3465
13.5 | 0.9256 | 0.11383 | -0.0126 | 8.1314

## 137. Re 18M Mach 0.00 (1)
BIGFOIL.COM POLAR EXPORT
NACA64-113 a=0.8
NACA64-113 a=0.8 |  |  |  | Cl Max: | 1.153 | at alpha= | 12 | deg
JavaFoil+Calcfoil stall+Eppler ext transition |  |  |  | L/D Max: | 121.851 | at alpha= | 9 | deg
Re: | 18000000 |  |  | Cd Min: | 0.0049 | at alpha= | -0.5 | deg
Mach: | 0 |  |  | Cl=0 at alpha= | -0.78333 | deg
|  |  |  | @ Cl=0.1, Cd= | 0.005081
|  |  |  | @ Cl=0.4, Cd= | 0.0057891
|  |  |  | @ Cl=0.6, Cd= | 0.0068642
alpha (deg) | Cl | Cd | Cm | Cl/Cd
-17.5 | -0.758 | 0.11648 | 0 | -6.506
-17 | -0.783 | 0.105 | 0 | -7.461
-16.5 | -0.817 | 0.08659 | 0 | -9.439
-16 | -0.896 | 0.0428 | -0.001 | -20.933
-15.5 | -0.937 | 0.03046 | -0.001 | -30.756
-15 | -0.968 | 0.02392 | -0.002 | -40.446
-14.5 | -0.991 | 0.02009 | -0.002 | -49.32
-14 | -1.011 | 0.01686 | -0.003 | -59.977
-13.5 | -1.025 | 0.01492 | -0.003 | -68.723
-13 | -1.036 | 0.01312 | -0.004 | -78.978
-12.5 | -1.038 | 0.01222 | -0.004 | -84.99
-12 | -1.036 | 0.01141 | -0.005 | -90.836
-11.5 | -1.026 | 0.01094 | -0.006 | -93.784
-11 | -1.012 | 0.01022 | -0.006 | -99.028
-10.5 | -0.986 | 0.00974 | -0.007 | -101.322
-10 | -0.957 | 0.00931 | -0.007 | -102.823
-9.5 | -0.924 | 0.00894 | -0.008 | -103.411
-9 | -0.888 | 0.0086 | -0.008 | -103.188
-8.5 | -0.848 | 0.00824 | -0.009 | -102.844
-8 | -0.805 | 0.00798 | -0.01 | -100.794
-7.5 | -0.759 | 0.00766 | -0.01 | -99.035
-7 | -0.71 | 0.00743 | -0.011 | -95.669
-6.5 | -0.66 | 0.00722 | -0.011 | -91.434
-6 | -0.607 | 0.00702 | -0.012 | -86.562
-5.5 | -0.553 | 0.0068 | -0.012 | -81.291
-5 | -0.497 | 0.00662 | -0.013 | -75.112
-4.5 | -0.44 | 0.0065 | -0.014 | -67.764
-4 | -0.382 | 0.00631 | -0.014 | -60.604
-3.5 | -0.324 | 0.00619 | -0.015 | -52.309
-3 | -0.265 | 0.00603 | -0.015 | -43.902
-2.5 | -0.205 | 0.00566 | -0.016 | -36.278
-2 | -0.146 | 0.00541 | -0.017 | -26.905
-1.5 | -0.086 | 0.00518 | -0.017 | -16.559
-1 | -0.026 | 0.00503 | -0.018 | -5.151
-0.5 | 0.034 | 0.0049 | -0.018 | 6.969
0 | 0.094 | 0.00509 | -0.019 | 18.526
0.5 | 0.154 | 0.005 | -0.02 | 30.83
1 | 0.214 | 0.00506 | -0.02 | 42.343
1.5 | 0.274 | 0.00527 | -0.021 | 52.031
2 | 0.334 | 0.00548 | -0.021 | 60.939
2.5 | 0.393 | 0.00575 | -0.022 | 68.385
3 | 0.452 | 0.00608 | -0.022 | 74.412
3.5 | 0.511 | 0.00657 | -0.023 | 77.692
4 | 0.569 | 0.00675 | -0.024 | 84.295
4.5 | 0.626 | 0.00696 | -0.024 | 89.985
5 | 0.682 | 0.0072 | -0.025 | 94.664
5.5 | 0.737 | 0.00739 | -0.025 | 99.706
6 | 0.79 | 0.00768 | -0.026 | 102.867
6.5 | 0.841 | 0.00796 | -0.026 | 105.724
7 | 0.89 | 0.0083 | -0.027 | 107.298
7.5 | 0.937 | 0.00815 | -0.028 | 114.954
8 | 0.981 | 0.00846 | -0.028 | 115.972
8.5 | 1.022 | 0.00882 | -0.029 | 115.889
9 | 1.057 | 0.00867 | -0.029 | 121.851
9.5 | 1.086 | 0.00902 | -0.03 | 120.446
10 | 1.11 | 0.01025 | -0.03 | 108.375
10.5 | 1.129 | 0.0107 | -0.031 | 105.473
11 | 1.142 | 0.01126 | -0.031 | 101.392
11.5 | 1.15 | 0.01188 | -0.032 | 96.795
12 | 1.153 | 0.01252 | -0.032 | 92.088
12.5 | 1.149 | 0.01345 | -0.032 | 85.438
13 | 1.141 | 0.01436 | -0.033 | 79.473
13.5 | 1.127 | 0.0158 | -0.033 | 71.324
14 | 1.109 | 0.01741 | -0.033 | 63.687
14.5 | 1.087 | 0.01928 | -0.033 | 56.389
15 | 1.054 | 0.02351 | -0.033 | 44.855
15.5 | 1.021 | 0.02826 | -0.033 | 36.112
16 | 0.98 | 0.0361 | -0.033 | 27.152
16.5 | 0.937 | 0.0469 | -0.032 | 19.977
17 | 0.899 | 0.05642 | -0.032 | 15.941

## 138. Re 18M Mach 0.00 (2)
BIGFOIL.COM POLAR EXPORT
NACA64-113 a=0.8
NACA64-113 a=0.8 |  |  |  | Cl Max: | 1.85 | at alpha= | 20 | deg
XFOIL ncrit=9 |  |  |  | L/D Max: | 133.922 | at alpha= | 9.5 | deg
Re: | 18000000 |  |  | Cd Min: | 0.03366 | at alpha= | 20 | deg
Mach: | 0 |  |  | Cl=0 at alpha= | -0.80105 | deg
|  |  |  | @ Cl=0.1, Cd= | 0.0038256
|  |  |  | @ Cl=0.4, Cd= | 0.0053061
|  |  |  | @ Cl=0.6, Cd= | 0.0060787
alpha (deg) | Cl | Cd | Cm | Cl/Cd
-20 | -1.7691 | 0.02923 | -0.0422 | -60.5234
-19.5 | -1.7564 | 0.02632 | -0.0411 | -66.7325
-19 | -1.7448 | 0.02354 | -0.0394 | -74.1206
-18.5 | -1.7316 | 0.02112 | -0.0372 | -81.9886
-18 | -1.7121 | 0.01933 | -0.0347 | -88.5722
-17.5 | -1.7003 | 0.01739 | -0.031 | -97.7746
-17 | -1.6823 | 0.01613 | -0.0269 | -104.2963
-16.5 | -1.6681 | 0.01518 | -0.0211 | -109.888
-16 | -1.6322 | 0.01438 | -0.0188 | -113.5049
-15.5 | -1.5942 | 0.01379 | -0.0166 | -115.6055
-15 | -1.5517 | 0.01316 | -0.0151 | -117.9103
-14.5 | -1.5062 | 0.01258 | -0.0141 | -119.7297
-14 | -1.4594 | 0.01201 | -0.0133 | -121.5154
-13.5 | -1.411 | 0.01148 | -0.0126 | -122.9094
-13 | -1.362 | 0.01093 | -0.0121 | -124.6112
-12.5 | -1.3122 | 0.01039 | -0.0116 | -126.2945
-12 | -1.2617 | 0.00985 | -0.0112 | -128.0914
-11.5 | -1.2096 | 0.00942 | -0.0111 | -128.4076
-11 | -1.1565 | 0.00904 | -0.011 | -127.9314
-9.5 | -0.9938 | 0.00803 | -0.0114 | -123.7609
-9 | -0.939 | 0.00767 | -0.0115 | -122.425
-8.5 | -0.8836 | 0.00737 | -0.0118 | -119.8915
-8 | -0.8275 | 0.00713 | -0.0121 | -116.0589
-7.5 | -0.7712 | 0.0069 | -0.0125 | -111.7681
-7 | -0.7148 | 0.00664 | -0.0128 | -107.6506
-6.5 | -0.658 | 0.00642 | -0.0133 | -102.4922
-6 | -0.6008 | 0.00623 | -0.0137 | -96.4366
-5.5 | -0.5435 | 0.00602 | -0.0142 | -90.2824
-5 | -0.4859 | 0.00588 | -0.0147 | -82.6361
-4.5 | -0.4283 | 0.00569 | -0.0152 | -75.2724
-4 | -0.3703 | 0.00555 | -0.0158 | -66.7207
-3.5 | -0.3124 | 0.00541 | -0.0164 | -57.7449
-3 | -0.2544 | 0.00525 | -0.0169 | -48.4571
-2.5 | -0.1965 | 0.00506 | -0.0175 | -38.834
-2 | -0.1386 | 0.00487 | -0.0181 | -28.46
-1.5 | -0.0808 | 0.00466 | -0.0187 | -17.3391
-1 | -0.0228 | 0.00446 | -0.0193 | -5.1121
-0.5 | 0.0345 | 0.00409 | -0.02 | 8.4352
0 | 0.0919 | 0.00382 | -0.0206 | 24.0576
0.5 | 0.1501 | 0.00386 | -0.0213 | 38.886
1 | 0.2068 | 0.00421 | -0.0218 | 49.1211
1.5 | 0.2632 | 0.00468 | -0.0223 | 56.2393
2 | 0.3204 | 0.00495 | -0.0228 | 64.7273
2.5 | 0.3776 | 0.00522 | -0.0233 | 72.3372
3 | 0.4348 | 0.00544 | -0.0237 | 79.9265
3.5 | 0.4917 | 0.00571 | -0.0242 | 86.1121
4 | 0.5489 | 0.0059 | -0.0246 | 93.0339
4.5 | 0.6061 | 0.0061 | -0.0251 | 99.3607
5 | 0.6631 | 0.00629 | -0.0255 | 105.4213
5.5 | 0.7199 | 0.00648 | -0.0259 | 111.0957
6 | 0.7764 | 0.0067 | -0.0262 | 115.8806
6.5 | 0.8326 | 0.00693 | -0.0265 | 120.1443
7 | 0.8883 | 0.00719 | -0.0268 | 123.5466
7.5 | 0.944 | 0.00742 | -0.027 | 127.2237
8 | 0.9988 | 0.00772 | -0.0271 | 129.3782
8.5 | 1.0533 | 0.00804 | -0.0272 | 131.0075
9 | 1.1076 | 0.00833 | -0.0273 | 132.9652
9.5 | 1.1611 | 0.00867 | -0.0272 | 133.9216
10 | 1.2136 | 0.00907 | -0.027 | 133.8037
11 | 1.3172 | 0.00987 | -0.0265 | 133.4549
11.5 | 1.368 | 0.01028 | -0.0261 | 133.0739
12 | 1.4169 | 0.01079 | -0.0254 | 131.316
12.5 | 1.4644 | 0.01134 | -0.0245 | 129.1358
13 | 1.5103 | 0.01193 | -0.0234 | 126.5968
13.5 | 1.5555 | 0.01243 | -0.0222 | 125.1408
14.5 | 1.6363 | 0.01349 | -0.0181 | 121.2973
15 | 1.6685 | 0.01417 | -0.0147 | 117.7488
15.5 | 1.6887 | 0.01501 | -0.0095 | 112.505
16 | 1.7103 | 0.01613 | -0.0053 | 106.0322
16.5 | 1.7296 | 0.01759 | -0.0014 | 98.3286
17 | 1.7534 | 0.01898 | 0.0016 | 92.3815
17.5 | 1.7697 | 0.02097 | 0.0048 | 84.392
19 | 1.8236 | 0.02764 | 0.0111 | 65.9768
19.5 | 1.8384 | 0.03042 | 0.0125 | 60.4339
20 | 1.85 | 0.03366 | 0.0136 | 54.9614

## 139. Re 18M Mach 0.10 (1)
BIGFOIL.COM POLAR EXPORT
NACA64-113 a=0.8
NACA64-113 a=0.8 |  |  |  | Cl Max: | 1.14 | at alpha= | 11.5 | deg
JavaFoil+Calcfoil stall+Eppler ext transition |  |  |  | L/D Max: | 120.649 | at alpha= | 9 | deg
Re: | 18000000 |  |  | Cd Min: | 0.00493 | at alpha= | -0.5 | deg
Mach: | 0.1 |  |  | Cl=0 at alpha= | -0.78333 | deg
|  |  |  | @ Cl=0.1, Cd= | 0.0050733
|  |  |  | @ Cl=0.4, Cd= | 0.0058363
|  |  |  | @ Cl=0.6, Cd= | 0.0068726
alpha (deg) | Cl | Cd | Cm | Cl/Cd
-17 | -0.734 | 0.11391 | 0 | -6.447
-16.5 | -0.763 | 0.10186 | 0 | -7.491
-16 | -0.812 | 0.07324 | -0.001 | -11.091
-15.5 | -0.887 | 0.03758 | -0.001 | -23.611
-15 | -0.927 | 0.0276 | -0.002 | -33.581
-14.5 | -0.957 | 0.02233 | -0.002 | -42.827
-14 | -0.981 | 0.01869 | -0.003 | -52.498
-13.5 | -1.002 | 0.0157 | -0.003 | -63.836
-13 | -1.017 | 0.01375 | -0.004 | -73.951
-12.5 | -1.024 | 0.01256 | -0.004 | -81.555
-12 | -1.025 | 0.01175 | -0.005 | -87.228
-11.5 | -1.018 | 0.01114 | -0.006 | -91.324
-11 | -1.007 | 0.01046 | -0.006 | -96.306
-10.5 | -0.984 | 0.00987 | -0.007 | -99.667
-10 | -0.956 | 0.00944 | -0.007 | -101.252
-9.5 | -0.924 | 0.00904 | -0.008 | -102.21
-9 | -0.888 | 0.00872 | -0.008 | -101.923
-8.5 | -0.849 | 0.00833 | -0.009 | -101.939
-8 | -0.807 | 0.008 | -0.01 | -100.789
-7.5 | -0.761 | 0.00774 | -0.01 | -98.302
-7 | -0.713 | 0.00745 | -0.011 | -95.7
-6.5 | -0.662 | 0.00723 | -0.011 | -91.684
-6 | -0.61 | 0.00702 | -0.012 | -86.875
-5.5 | -0.555 | 0.00682 | -0.013 | -81.392
-5 | -0.5 | 0.00667 | -0.013 | -74.87
-4.5 | -0.443 | 0.0065 | -0.014 | -68.083
-4 | -0.384 | 0.00638 | -0.014 | -60.269
-3.5 | -0.325 | 0.00619 | -0.015 | -52.593
-3 | -0.266 | 0.00603 | -0.015 | -44.151
-2.5 | -0.206 | 0.00568 | -0.016 | -36.349
-2 | -0.146 | 0.00542 | -0.017 | -27.026
-1.5 | -0.086 | 0.0052 | -0.017 | -16.606
-1 | -0.026 | 0.00503 | -0.018 | -5.181
-0.5 | 0.034 | 0.00493 | -0.018 | 6.967
0 | 0.095 | 0.00508 | -0.019 | 18.634
0.5 | 0.155 | 0.005 | -0.02 | 31.044
1 | 0.215 | 0.00508 | -0.02 | 42.373
1.5 | 0.276 | 0.00529 | -0.021 | 52.139
2 | 0.335 | 0.00552 | -0.021 | 60.803
2.5 | 0.395 | 0.00581 | -0.022 | 67.961
3 | 0.454 | 0.00612 | -0.023 | 74.217
3.5 | 0.513 | 0.00657 | -0.023 | 78.126
4 | 0.572 | 0.00674 | -0.024 | 84.777
4.5 | 0.629 | 0.00701 | -0.024 | 89.691
5 | 0.685 | 0.0072 | -0.025 | 95.131
5.5 | 0.74 | 0.00747 | -0.025 | 99.12
6 | 0.793 | 0.00768 | -0.026 | 103.298
6.5 | 0.845 | 0.00796 | -0.027 | 106.043
7 | 0.894 | 0.00831 | -0.027 | 107.567
7.5 | 0.94 | 0.0082 | -0.028 | 114.527
8 | 0.983 | 0.00852 | -0.028 | 115.34
8.5 | 1.024 | 0.00887 | -0.029 | 115.477
9 | 1.057 | 0.00876 | -0.029 | 120.649
9.5 | 1.086 | 0.00913 | -0.03 | 118.963
10 | 1.108 | 0.01037 | -0.03 | 106.889
10.5 | 1.125 | 0.01086 | -0.031 | 103.591
11 | 1.135 | 0.01145 | -0.031 | 99.193
11.5 | 1.14 | 0.01204 | -0.032 | 94.701
12 | 1.139 | 0.01281 | -0.032 | 88.913
12.5 | 1.133 | 0.0137 | -0.032 | 82.712
13 | 1.12 | 0.01495 | -0.033 | 74.934
13.5 | 1.102 | 0.01635 | -0.033 | 67.415
14 | 1.079 | 0.01821 | -0.033 | 59.253
14.5 | 1.05 | 0.02081 | -0.033 | 50.481
15 | 1.009 | 0.02648 | -0.033 | 38.115
15.5 | 0.949 | 0.04147 | -0.032 | 22.887
16 | 0.919 | 0.04527 | -0.032 | 20.291
16.5 | 0.824 | 0.0943 | -0.026 | 8.735

## 140. Re 18M Mach 0.10 (2)
BIGFOIL.COM POLAR EXPORT
NACA64-113 a=0.8
NACA64-113 a=0.8 |  |  |  | Cl Max: | 1.8374 | at alpha= | 20 | deg
XFOIL ncrit=9 |  |  |  | L/D Max: | 133.33 | at alpha= | 9.5 | deg
Re: | 18000000 |  |  | Cd Min: | 0.03749 | at alpha= | 20 | deg
Mach: | 0.1 |  |  | Cl=0 at alpha= | -0.80156 | deg
|  |  |  | @ Cl=0.1, Cd= | 0.0038151
|  |  |  | @ Cl=0.4, Cd= | 0.0052875
|  |  |  | @ Cl=0.6, Cd= | 0.0060773
alpha (deg) | Cl | Cd | Cm | Cl/Cd
-20 | -1.76 | 0.03248 | -0.0461 | -54.1872
-19.5 | -1.7502 | 0.02902 | -0.0453 | -60.3101
-19 | -1.7392 | 0.0259 | -0.044 | -67.1506
-18.5 | -1.7247 | 0.02326 | -0.0422 | -74.1488
-18 | -1.7067 | 0.02108 | -0.04 | -80.963
-17.5 | -1.6943 | 0.01882 | -0.0367 | -90.0266
-17 | -1.676 | 0.01722 | -0.0331 | -97.3287
-16.5 | -1.6624 | 0.01584 | -0.028 | -104.9495
-16 | -1.6423 | 0.01491 | -0.0226 | -110.1476
-15.5 | -1.6058 | 0.01423 | -0.0199 | -112.8461
-15 | -1.5642 | 0.01354 | -0.018 | -115.5244
-14.5 | -1.519 | 0.0129 | -0.0166 | -117.7519
-14 | -1.4721 | 0.01228 | -0.0155 | -119.8779
-13.5 | -1.4232 | 0.01172 | -0.0146 | -121.4334
-13 | -1.3733 | 0.01119 | -0.0139 | -122.7256
-12.5 | -1.3231 | 0.01061 | -0.0132 | -124.7031
-12 | -1.2721 | 0.01004 | -0.0126 | -126.7032
-11.5 | -1.2197 | 0.00956 | -0.0123 | -127.5837
-11 | -1.1661 | 0.00915 | -0.0121 | -127.4426
-10.5 | -1.1117 | 0.00878 | -0.012 | -126.6173
-10 | -1.0567 | 0.00845 | -0.012 | -125.0533
-9.5 | -1.0015 | 0.00811 | -0.012 | -123.4895
-9 | -0.9461 | 0.00775 | -0.0121 | -122.0774
-8.5 | -0.8902 | 0.00743 | -0.0123 | -119.8116
-8 | -0.8336 | 0.00716 | -0.0125 | -116.4246
-7.5 | -0.7767 | 0.00694 | -0.0129 | -111.9164
-7 | -0.7198 | 0.00667 | -0.0132 | -107.916
-6.5 | -0.6625 | 0.00644 | -0.0135 | -102.8727
-6 | -0.6048 | 0.00625 | -0.014 | -96.768
-5.5 | -0.5471 | 0.00604 | -0.0144 | -90.5795
-5 | -0.4891 | 0.00589 | -0.0149 | -83.039
-4.5 | -0.431 | 0.00571 | -0.0154 | -75.4816
-4 | -0.3727 | 0.00556 | -0.0159 | -67.0324
-3 | -0.2559 | 0.00526 | -0.0171 | -48.6502
-2.5 | -0.1976 | 0.00507 | -0.0176 | -38.9744
-2 | -0.1394 | 0.00488 | -0.0182 | -28.5656
-1.5 | -0.0812 | 0.00466 | -0.0188 | -17.4249
-1 | -0.0229 | 0.00446 | -0.0194 | -5.1345
-0.5 | 0.0348 | 0.00408 | -0.0201 | 8.5294
0 | 0.0925 | 0.00381 | -0.0208 | 24.2782
0.5 | 0.151 | 0.00385 | -0.0214 | 39.2208
1 | 0.2081 | 0.0042 | -0.022 | 49.5476
1.5 | 0.2647 | 0.00468 | -0.0224 | 56.5598
2 | 0.3223 | 0.00495 | -0.0229 | 65.1111
3 | 0.4374 | 0.00545 | -0.0238 | 80.2569
3.5 | 0.4946 | 0.00573 | -0.0242 | 86.3176
4 | 0.5523 | 0.00592 | -0.0247 | 93.2939
4.5 | 0.6099 | 0.00611 | -0.0251 | 99.82
5 | 0.6672 | 0.00631 | -0.0255 | 105.7369
5.5 | 0.7244 | 0.00651 | -0.0258 | 111.275
6 | 0.7814 | 0.00673 | -0.0262 | 116.107
6.5 | 0.838 | 0.00696 | -0.0264 | 120.4023
7 | 0.8942 | 0.00722 | -0.0266 | 123.8504
7.5 | 0.9504 | 0.00746 | -0.0268 | 127.3995
8 | 1.0056 | 0.00778 | -0.0269 | 129.2545
8.5 | 1.0607 | 0.00809 | -0.0269 | 131.1125
9 | 1.1155 | 0.0084 | -0.0269 | 132.7976
9.5 | 1.1693 | 0.00877 | -0.0267 | 133.3295
10 | 1.2223 | 0.00918 | -0.0264 | 133.1481
10.5 | 1.275 | 0.00958 | -0.026 | 133.0898
11.5 | 1.3782 | 0.01043 | -0.0249 | 132.1381
12 | 1.4269 | 0.01101 | -0.024 | 129.6004
12.5 | 1.4746 | 0.01158 | -0.0229 | 127.3402
13 | 1.5212 | 0.01214 | -0.0216 | 125.3048
13.5 | 1.5662 | 0.01268 | -0.0201 | 123.5174
14.5 | 1.6451 | 0.01384 | -0.0151 | 118.8656
15 | 1.6663 | 0.01462 | -0.0095 | 113.974
15.5 | 1.6883 | 0.01567 | -0.0048 | 107.7409
16 | 1.7088 | 0.01705 | -0.0006 | 100.2229
16.5 | 1.7287 | 0.01868 | 0.0031 | 92.5428
17 | 1.7514 | 0.02032 | 0.0061 | 86.1909
18 | 1.7881 | 0.02465 | 0.0113 | 72.5396
18.5 | 1.8066 | 0.02706 | 0.0133 | 66.7627
19 | 1.821 | 0.02995 | 0.015 | 60.8013
19.5 | 1.8333 | 0.03321 | 0.0162 | 55.2033
20 | 1.8374 | 0.03749 | 0.0171 | 49.0104

## 141. Re 18M Mach 0.25 (1)
BIGFOIL.COM POLAR EXPORT
NACA64-113 a=0.8
NACA64-113 a=0.8 |  |  |  | Cl Max: | 1.084 | at alpha= | 10.5 | deg
JavaFoil+Calcfoil stall+Eppler ext transition |  |  |  | L/D Max: | 120.856 | at alpha= | 9 | deg
Re: | 18000000 |  |  | Cd Min: | 0.00491 | at alpha= | -0.5 | deg
Mach: | 0.25 |  |  | Cl=0 at alpha= | -0.78226 | deg
|  |  |  | @ Cl=0.1, Cd= | 0.0051042
|  |  |  | @ Cl=0.4, Cd= | 0.0058215
|  |  |  | @ Cl=0.6, Cd= | 0.1126
alpha (deg) | Cl | Cd | Cm | Cl/Cd
-16 | -0.459 | 0.12178 | 0 | -3.768
-15.5 | -0.516 | 0.11553 | -0.001 | -4.47
-15 | -0.57 | 0.10719 | -0.001 | -5.317
-14.5 | -0.62 | 0.09825 | -0.001 | -6.31
-14 | -0.671 | 0.08484 | -0.002 | -7.903
-13.5 | -0.74 | 0.05758 | -0.003 | -12.846
-13 | -0.812 | 0.03505 | -0.004 | -23.169
-12.5 | -0.895 | 0.01671 | -0.004 | -53.552
-12 | -0.922 | 0.01499 | -0.005 | -61.547
-11.5 | -0.947 | 0.01255 | -0.006 | -75.435
-11 | -0.953 | 0.0114 | -0.006 | -83.585
-10.5 | -0.95 | 0.00986 | -0.007 | -96.339
-10 | -0.938 | 0.01006 | -0.008 | -93.239
-9.5 | -0.916 | 0.00953 | -0.008 | -96.053
-9 | -0.887 | 0.00911 | -0.009 | -97.411
-8.5 | -0.854 | 0.0087 | -0.009 | -98.121
-8 | -0.815 | 0.00832 | -0.01 | -97.94
-7.5 | -0.773 | 0.00798 | -0.01 | -96.849
-7 | -0.726 | 0.00765 | -0.011 | -94.931
-6.5 | -0.676 | 0.0074 | -0.012 | -91.335
-6 | -0.624 | 0.00718 | -0.012 | -86.886
-5.5 | -0.569 | 0.00698 | -0.013 | -81.544
-5 | -0.512 | 0.00677 | -0.013 | -75.667
-4.5 | -0.454 | 0.00659 | -0.014 | -68.96
-4 | -0.394 | 0.00642 | -0.015 | -61.451
-3.5 | -0.334 | 0.00625 | -0.015 | -53.429
-3 | -0.273 | 0.00614 | -0.016 | -44.538
-2.5 | -0.212 | 0.00572 | -0.017 | -37.078
-2 | -0.15 | 0.00547 | -0.017 | -27.52
-1.5 | -0.089 | 0.00526 | -0.018 | -16.84
-1 | -0.027 | 0.00506 | -0.018 | -5.293
-0.5 | 0.035 | 0.00491 | -0.019 | 7.183
0 | 0.097 | 0.00511 | -0.02 | 19.031
0.5 | 0.159 | 0.00499 | -0.02 | 31.951
1 | 0.221 | 0.00511 | -0.021 | 43.305
1.5 | 0.283 | 0.00531 | -0.021 | 53.365
2 | 0.345 | 0.00556 | -0.022 | 61.996
2.5 | 0.406 | 0.00585 | -0.023 | 69.382
3 | 0.467 | 0.0062 | -0.023 | 75.306
3.5 | 0.527 | 0.00667 | -0.024 | 79.06
4 | 0.587 | 0.00686 | -0.024 | 85.535
4.5 | 0.646 | 0.00716 | -0.025 | 90.187
5 | 0.703 | 0.00735 | -0.026 | 95.561
5.5 | 0.758 | 0.00764 | -0.026 | 99.293
6 | 0.812 | 0.00794 | -0.027 | 102.253
6.5 | 0.863 | 0.00825 | -0.027 | 104.546
7 | 0.91 | 0.00821 | -0.028 | 110.886
7.5 | 0.954 | 0.00853 | -0.028 | 111.927
8 | 0.995 | 0.00892 | -0.029 | 111.601
8.5 | 1.031 | 0.00887 | -0.03 | 116.163
9 | 1.057 | 0.00874 | -0.03 | 120.856
9.5 | 1.074 | 0.01055 | -0.031 | 101.816
10 | 1.083 | 0.01112 | -0.031 | 97.455
10.5 | 1.084 | 0.01178 | -0.031 | 91.982
11 | 1.075 | 0.0126 | -0.032 | 85.279
11.5 | 1.055 | 0.01367 | -0.032 | 77.183
12 | 1.027 | 0.01486 | -0.033 | 69.123
12.5 | 0.982 | 0.01784 | -0.033 | 55.05
13 | 0.932 | 0.02072 | -0.033 | 44.96
13.5 | 0.849 | 0.03299 | -0.031 | 25.748
14 | 0.719 | 0.08321 | -0.023 | 8.638
14.5 | 0.661 | 0.0934 | -0.022 | 7.077
15 | 0.6 | 0.10409 | -0.02 | 5.768
15.5 | 0.538 | 0.1126 | -0.02 | 4.782

## 142. Re 18M Mach 0.25 (2)
BIGFOIL.COM POLAR EXPORT
NACA64-113 a=0.8
NACA64-113 a=0.8 |  |  |  | Cl Max: | 1.7473 | at alpha= | 18 | deg
XFOIL ncrit=9 |  |  |  | L/D Max: | 131.246 | at alpha= | 9 | deg
Re: | 18000000 |  |  | Cd Min: | 0.07199 | at alpha= | -20 | deg
Mach: | 0.25 |  |  | Cl=0 at alpha= | -0.80168 | deg
|  |  |  | @ Cl=0.1, Cd= | 0.0037836
|  |  |  | @ Cl=0.4, Cd= | 0.0053109
|  |  |  | @ Cl=0.6, Cd= | 0.0061182
alpha (deg) | Cl | Cd | Cm | Cl/Cd
-20 | -1.5596 | 0.07199 | -0.0469 | -21.6641
-19.5 | -1.5964 | 0.06 | -0.0538 | -26.6067
-19 | -1.6232 | 0.05027 | -0.0581 | -32.2896
-18.5 | -1.6387 | 0.04256 | -0.0604 | -38.5033
-18 | -1.6409 | 0.03678 | -0.0609 | -44.6139
-17.5 | -1.6483 | 0.03113 | -0.0604 | -52.9489
-17 | -1.6401 | 0.02712 | -0.0587 | -60.4757
-16.5 | -1.6308 | 0.02357 | -0.056 | -69.1896
-16 | -1.6232 | 0.02033 | -0.0523 | -79.8426
-15.5 | -1.6065 | 0.01806 | -0.0479 | -88.9535
-15 | -1.5876 | 0.01653 | -0.0424 | -96.0436
-14.5 | -1.5753 | 0.01537 | -0.0345 | -102.4919
-14 | -1.5347 | 0.01431 | -0.0307 | -107.2467
-13.5 | -1.488 | 0.0134 | -0.0277 | -111.0448
-13 | -1.4374 | 0.0126 | -0.0253 | -114.0794
-12.5 | -1.3843 | 0.0119 | -0.0232 | -116.3277
-12 | -1.33 | 0.01124 | -0.0215 | -118.3274
-11.5 | -1.2754 | 0.01053 | -0.0199 | -121.1206
-11 | -1.2195 | 0.0099 | -0.0186 | -123.1818
-10.5 | -1.1623 | 0.00937 | -0.0176 | -124.0448
-10 | -1.1041 | 0.00892 | -0.0168 | -123.778
-9.5 | -1.0452 | 0.00852 | -0.0162 | -122.6761
-9 | -0.986 | 0.00816 | -0.0157 | -120.8333
-8.5 | -0.9269 | 0.00777 | -0.0153 | -119.2921
-8 | -0.8676 | 0.0074 | -0.0151 | -117.2432
-7.5 | -0.8077 | 0.00712 | -0.015 | -113.441
-7 | -0.7476 | 0.00687 | -0.015 | -108.821
-6.5 | -0.6877 | 0.0066 | -0.0151 | -104.197
-6 | -0.6274 | 0.00636 | -0.0153 | -98.6478
-5.5 | -0.567 | 0.00616 | -0.0156 | -92.0455
-5 | -0.5067 | 0.00596 | -0.0159 | -85.0168
-4.5 | -0.4461 | 0.00579 | -0.0163 | -77.0466
-4 | -0.3855 | 0.00562 | -0.0167 | -68.5943
-3.5 | -0.325 | 0.00547 | -0.0172 | -59.415
-3 | -0.2644 | 0.00532 | -0.0177 | -49.6992
-2.5 | -0.2041 | 0.00511 | -0.0182 | -39.9413
-2 | -0.1439 | 0.0049 | -0.0188 | -29.3673
-1.5 | -0.0837 | 0.00468 | -0.0194 | -17.8846
-1 | -0.0236 | 0.00446 | -0.02 | -5.2915
-0.5 | 0.0359 | 0.00405 | -0.0207 | 8.8642
0 | 0.0957 | 0.00378 | -0.0214 | 25.3175
0.5 | 0.156 | 0.00383 | -0.022 | 40.7311
1 | 0.2152 | 0.00416 | -0.0226 | 51.7308
1.5 | 0.2733 | 0.00469 | -0.023 | 58.2729
2 | 0.3328 | 0.00498 | -0.0235 | 66.8273
2.5 | 0.392 | 0.00528 | -0.0239 | 74.2424
3 | 0.4516 | 0.00551 | -0.0243 | 81.9601
3.5 | 0.5109 | 0.00579 | -0.0247 | 88.2383
4 | 0.5706 | 0.00602 | -0.025 | 94.7841
4.5 | 0.6305 | 0.00622 | -0.0253 | 101.3666
5 | 0.6902 | 0.00641 | -0.0256 | 107.6755
5.5 | 0.7496 | 0.00665 | -0.0257 | 112.7218
6 | 0.8092 | 0.00687 | -0.0258 | 117.7875
6.5 | 0.8681 | 0.00715 | -0.0258 | 121.4126
7 | 0.9272 | 0.00741 | -0.0258 | 125.1282
7.5 | 0.9856 | 0.00773 | -0.0255 | 127.5032
8 | 1.0438 | 0.00807 | -0.0252 | 129.3432
8.5 | 1.1019 | 0.00841 | -0.0247 | 131.0226
9 | 1.1589 | 0.00883 | -0.024 | 131.2458
9.5 | 1.2152 | 0.00929 | -0.0231 | 130.8073
10 | 1.2715 | 0.00971 | -0.0222 | 130.9475
10.5 | 1.3267 | 0.01021 | -0.0209 | 129.9412
11 | 1.3801 | 0.0108 | -0.0193 | 127.787
11.5 | 1.4317 | 0.01145 | -0.0174 | 125.0393
12 | 1.4817 | 0.01213 | -0.0151 | 122.1517
12.5 | 1.5301 | 0.01281 | -0.0125 | 119.4457
13 | 1.5739 | 0.0136 | -0.0092 | 115.7279
13.5 | 1.5977 | 0.01441 | -0.0025 | 110.8744
14 | 1.6194 | 0.01543 | 0.0037 | 104.9514
14.5 | 1.6456 | 0.01685 | 0.0086 | 97.6617
15 | 1.6672 | 0.01876 | 0.0133 | 88.8699
15.5 | 1.6898 | 0.02085 | 0.0174 | 81.0456
16 | 1.711 | 0.02326 | 0.021 | 73.5598
16.5 | 1.7242 | 0.02646 | 0.0243 | 65.1625
17 | 1.7415 | 0.02965 | 0.0268 | 58.7352
17.5 | 1.7469 | 0.03403 | 0.0288 | 51.3341
18 | 1.7473 | 0.03927 | 0.0299 | 44.4945
18.5 | 1.7469 | 0.04509 | 0.03 | 38.7425
19 | 1.736 | 0.05248 | 0.0288 | 33.0793
19.5 | 1.7227 | 0.06078 | 0.0263 | 28.3432
20 | 1.6952 | 0.07143 | 0.0217 | 23.7323

## 143. Re 18M Mach 0.50 (1)
BIGFOIL.COM POLAR EXPORT
NACA64-113 a=0.8
NACA64-113 a=0.8 |  |  |  | Cl Max: | 1.126 | at alpha= | 20 | deg
JavaFoil+Calcfoil stall+Eppler ext transition |  |  |  | L/D Max: | 108.279 | at alpha= | 6.5 | deg
Re: | 18000000 |  |  | Cd Min: | 0.00501 | at alpha= | -0.5 | deg
Mach: | 0.5 |  |  | Cl=0 at alpha= | -0.78261 | deg
|  |  |  | @ Cl=0.1, Cd= | 0.0051669
|  |  |  | @ Cl=0.4, Cd= | 0.0059382
|  |  |  | @ Cl=0.6, Cd= | 0.007315
alpha (deg) | Cl | Cd | Cm | Cl/Cd
-20 | -1.056 | 0.17701 | 0.002 | -5.966
-19.5 | -1.029 | 0.16843 | 0.002 | -6.108
-19 | -1.001 | 0.16798 | 0.002 | -5.959
-18.5 | -0.973 | 0.16007 | 0.001 | -6.077
-18 | -0.945 | 0.15623 | 0.001 | -6.049
-17.5 | -0.921 | 0.14124 | 0.001 | -6.519
-17 | -0.893 | 0.13463 | 0 | -6.632
-16.5 | -0.865 | 0.13247 | 0 | -6.527
-16 | -0.837 | 0.12776 | -0.001 | -6.549
-15.5 | -0.811 | 0.11926 | -0.001 | -6.799
-15 | -0.79 | 0.09818 | -0.001 | -8.051
-14.5 | -0.762 | 0.09295 | -0.002 | -8.203
-14 | -0.755 | 0.07218 | -0.002 | -10.454
-13.5 | -0.79 | 0.03319 | -0.004 | -23.788
-13 | -0.674 | 0.08936 | -0.003 | -7.541
-12.5 | -0.648 | 0.08132 | -0.003 | -7.974
-12 | -0.642 | 0.06018 | -0.004 | -10.66
-11.5 | -0.69 | 0.02005 | -0.006 | -34.406
-11 | -0.673 | 0.01509 | -0.007 | -44.612
-10.5 | -0.535 | 0.07146 | -0.004 | -7.481
-10 | -0.511 | 0.06167 | -0.005 | -8.281
-9.5 | -0.571 | 0.01499 | -0.009 | -38.072
-9 | -0.55 | 0.01211 | -0.01 | -45.45
-8.5 | -0.425 | 0.05546 | -0.005 | -7.667
-8 | -0.48 | 0.01191 | -0.011 | -40.312
-7.5 | -0.558 | 0.04468 | -0.007 | -12.483
-7 | -0.725 | 0.00929 | -0.012 | -78.043
-6.5 | -0.708 | 0.00855 | -0.013 | -82.83
-6 | -0.671 | 0.00806 | -0.014 | -83.191
-5.5 | -0.621 | 0.00769 | -0.014 | -80.742
-5 | -0.564 | 0.00732 | -0.015 | -77.095
-4.5 | -0.503 | 0.00709 | -0.016 | -70.933
-4 | -0.438 | 0.00685 | -0.016 | -64.026
-3.5 | -0.372 | 0.00662 | -0.017 | -56.241
-3 | -0.305 | 0.0064 | -0.018 | -47.603
-2.5 | -0.237 | 0.00625 | -0.018 | -37.892
-2 | -0.168 | 0.00572 | -0.019 | -29.372
-1.5 | -0.099 | 0.00542 | -0.02 | -18.29
-1 | -0.03 | 0.00516 | -0.02 | -5.794
-0.5 | 0.039 | 0.00501 | -0.021 | 7.869
0 | 0.109 | 0.00519 | -0.022 | 20.971
0.5 | 0.178 | 0.00508 | -0.023 | 35.08
1 | 0.248 | 0.00525 | -0.023 | 47.183
1.5 | 0.317 | 0.00554 | -0.024 | 57.195
2 | 0.385 | 0.00585 | -0.025 | 65.804
2.5 | 0.453 | 0.00625 | -0.025 | 72.544
3 | 0.521 | 0.00692 | -0.026 | 75.263
3.5 | 0.587 | 0.00725 | -0.027 | 81.008
4 | 0.653 | 0.00758 | -0.027 | 86.152
4.5 | 0.716 | 0.00786 | -0.028 | 91.046
5 | 0.775 | 0.00791 | -0.029 | 97.946
5.5 | 0.828 | 0.00829 | -0.029 | 99.864
6 | 0.874 | 0.00833 | -0.03 | 104.932
6.5 | 0.908 | 0.00839 | -0.03 | 108.279
7 | 0.921 | 0.01024 | -0.031 | 89.906
7.5 | 0.89 | 0.01121 | -0.031 | 79.394
8 | 0.589 | 0.01217 | -0.032 | 48.369
8.5 | 0.51 | 0.05405 | -0.018 | 9.437
9 | 0.653 | 0.01291 | -0.033 | 50.566
9.5 | 0.682 | 0.01417 | -0.034 | 48.112
10 | 0.698 | 0.01831 | -0.033 | 38.117
10.5 | 0.618 | 0.06957 | -0.019 | 8.885
11 | 0.774 | 0.01615 | -0.035 | 47.944
11.5 | 0.8 | 0.01837 | -0.035 | 43.547
12 | 0.819 | 0.02252 | -0.035 | 36.365
12.5 | 0.738 | 0.0758 | -0.025 | 9.729
13 | 0.755 | 0.08911 | -0.022 | 8.471
13.5 | 0.892 | 0.0312 | -0.036 | 28.589
14 | 0.877 | 0.05205 | -0.033 | 16.859
14.5 | 0.848 | 0.09092 | -0.027 | 9.325
15 | 0.864 | 0.1103 | -0.025 | 7.832
15.5 | 0.887 | 0.1232 | -0.024 | 7.198
16 | 0.914 | 0.12658 | -0.024 | 7.218
16.5 | 0.942 | 0.13167 | -0.025 | 7.151
17 | 0.97 | 0.13694 | -0.026 | 7.083
17.5 | 0.993 | 0.15314 | -0.026 | 6.484
18 | 1.02 | 0.15916 | -0.026 | 6.408
18.5 | 1.047 | 0.16636 | -0.027 | 6.295
19 | 1.075 | 0.16826 | -0.028 | 6.389
19.5 | 1.102 | 0.17617 | -0.028 | 6.255
20 | 1.126 | 0.19322 | -0.029 | 5.829

## 144. Re 18M Mach 0.50 (2)
BIGFOIL.COM POLAR EXPORT
NACA64-113 a=0.8
NACA64-113 a=0.8 |  |  |  | Cl Max: | 1.2063 | at alpha= | 8.5 | deg
XFOIL ncrit=9 |  |  |  | L/D Max: | 125 | at alpha= | 6.5 | deg
Re: | 18000000 |  |  | Cd Min: | 0.11643 | at alpha= | -13.5 | deg
Mach: | 0.5 |  |  | Cl=0 at alpha= | -0.80341 | deg
|  |  |  | @ Cl=0.1, Cd= | 0.0037324
|  |  |  | @ Cl=0.4, Cd= | 0.005256
|  |  |  | @ Cl=0.6, Cd= | 0.0062266
alpha (deg) | Cl | Cd | Cm | Cl/Cd
-13.5 | -0.7529 | 0.11643 | -0.0117 | -6.4665
-13 | -0.7601 | 0.10453 | -0.0197 | -7.2716
-12.5 | -0.7698 | 0.09258 | -0.0277 | -8.315
-12 | -0.7818 | 0.07969 | -0.036 | -9.8105
-11.5 | -0.7962 | 0.06635 | -0.0458 | -12
-11 | -0.82 | 0.05456 | -0.0545 | -15.0293
-10.5 | -0.851 | 0.04424 | -0.0606 | -19.236
-10 | -0.8834 | 0.03558 | -0.0633 | -24.8286
-9.5 | -0.9203 | 0.0282 | -0.0622 | -32.6348
-9 | -0.9564 | 0.02244 | -0.0562 | -42.6203
-8.5 | -0.9942 | 0.01709 | -0.045 | -58.1744
-8 | -0.9921 | 0.01161 | -0.0365 | -85.4522
-7.5 | -0.9484 | 0.00887 | -0.0302 | -106.9222
-7 | -0.879 | 0.00791 | -0.0268 | -111.1252
-6.5 | -0.8056 | 0.0074 | -0.0246 | -108.8649
-6 | -0.732 | 0.00702 | -0.0231 | -104.2735
-5.5 | -0.6594 | 0.00667 | -0.0219 | -98.8606
-5 | -0.5871 | 0.00641 | -0.0212 | -91.5913
-4.5 | -0.5154 | 0.00614 | -0.0208 | -83.9414
-4 | -0.4441 | 0.00593 | -0.0206 | -74.8904
-3.5 | -0.3734 | 0.00574 | -0.0206 | -65.0523
-3 | -0.3029 | 0.00555 | -0.0208 | -54.5766
-2.5 | -0.233 | 0.00535 | -0.0212 | -43.5514
-2 | -0.1639 | 0.00507 | -0.0216 | -32.3274
-1.5 | -0.0951 | 0.00476 | -0.0221 | -19.979
-1 | -0.0265 | 0.00447 | -0.0227 | -5.9284
-0.5 | 0.0409 | 0.00393 | -0.0234 | 10.4071
0 | 0.1097 | 0.0037 | -0.0241 | 29.6486
0.5 | 0.1789 | 0.00376 | -0.0249 | 47.5798
1 | 0.2477 | 0.00397 | -0.0255 | 62.3929
1.5 | 0.3123 | 0.00472 | -0.0257 | 66.1653
2 | 0.3794 | 0.00514 | -0.0259 | 73.8132
2.5 | 0.4469 | 0.00552 | -0.0261 | 80.9601
3 | 0.5148 | 0.00587 | -0.0261 | 87.7002
3.5 | 0.5836 | 0.00617 | -0.026 | 94.5867
4 | 0.6531 | 0.00641 | -0.0258 | 101.8877
4.5 | 0.7231 | 0.00667 | -0.0254 | 108.4108
5 | 0.7932 | 0.00696 | -0.0247 | 113.9655
5.5 | 0.8635 | 0.00728 | -0.0236 | 118.6126
6 | 0.9342 | 0.00763 | -0.0222 | 122.4377
6.5 | 1.005 | 0.00804 | -0.0203 | 125
7.5 | 1.144 | 0.00916 | -0.0144 | 124.8908
8 | 1.1995 | 0.01047 | -0.0086 | 114.5654
8.5 | 1.2063 | 0.01331 | 0.0031 | 90.6311
9 | 1.1828 | 0.01733 | 0.0158 | 68.2516
9.5 | 1.1514 | 0.02326 | 0.0247 | 49.5013
10 | 1.1183 | 0.03006 | 0.03 | 37.2023
10.5 | 1.0798 | 0.03836 | 0.0315 | 28.1491
11 | 1.0463 | 0.0476 | 0.0296 | 21.9811
11.5 | 1.0145 | 0.05835 | 0.0246 | 17.3865
12 | 0.9836 | 0.07093 | 0.0166 | 13.8672
12.5 | 0.961 | 0.08466 | 0.0067 | 11.3513
13 | 0.9448 | 0.09925 | -0.0035 | 9.5194
13.5 | 0.9327 | 0.11272 | -0.0118 | 8.2745

## 145. Re 20M Mach 0.00 (1)
BIGFOIL.COM POLAR EXPORT
NACA64-113 a=0.8
NACA64-113 a=0.8 |  |  |  | Cl Max: | 1.154 | at alpha= | 12 | deg
JavaFoil+Calcfoil stall+Eppler ext transition |  |  |  | L/D Max: | 127.022 | at alpha= | 10 | deg
Re: | 20000000 |  |  | Cd Min: | 0.00508 | at alpha= | -1 | deg
Mach: | 0 |  |  | Cl=0 at alpha= | -0.78333 | deg
|  |  |  | @ Cl=0.1, Cd= | 0.005212
|  |  |  | @ Cl=0.4, Cd= | 0.0058485
|  |  |  | @ Cl=0.6, Cd= | 0.0067923
alpha (deg) | Cl | Cd | Cm | Cl/Cd
-17.5 | -0.758 | 0.11586 | 0 | -6.544
-17 | -0.781 | 0.10694 | 0 | -7.308
-16.5 | -0.813 | 0.09022 | 0 | -9.012
-16 | -0.898 | 0.04165 | -0.001 | -21.56
-15.5 | -0.941 | 0.02851 | -0.001 | -33.023
-15 | -0.971 | 0.02273 | -0.002 | -42.721
-14.5 | -0.993 | 0.01925 | -0.002 | -51.611
-14 | -1.011 | 0.01679 | -0.003 | -60.228
-13.5 | -1.027 | 0.01443 | -0.003 | -71.21
-13 | -1.037 | 0.01291 | -0.004 | -80.337
-12.5 | -1.04 | 0.01193 | -0.004 | -87.177
-12 | -1.037 | 0.01125 | -0.005 | -92.195
-11.5 | -1.028 | 0.00994 | -0.006 | -103.39
-11 | -1.012 | 0.01004 | -0.006 | -100.797
-10.5 | -0.986 | 0.00966 | -0.007 | -102.11
-10 | -0.957 | 0.00917 | -0.007 | -104.429
-9.5 | -0.924 | 0.00879 | -0.008 | -105.097
-9 | -0.888 | 0.00847 | -0.008 | -104.794
-8.5 | -0.848 | 0.00811 | -0.009 | -104.493
-8 | -0.805 | 0.00787 | -0.01 | -102.196
-7.5 | -0.759 | 0.00754 | -0.01 | -100.572
-7 | -0.71 | 0.00732 | -0.011 | -97.011
-6.5 | -0.66 | 0.00711 | -0.011 | -92.762
-6 | -0.607 | 0.0069 | -0.012 | -88.064
-5.5 | -0.553 | 0.00671 | -0.012 | -82.369
-5 | -0.497 | 0.00657 | -0.013 | -75.734
-4.5 | -0.44 | 0.00639 | -0.014 | -68.9
-4 | -0.382 | 0.00627 | -0.014 | -60.977
-3.5 | -0.324 | 0.00608 | -0.015 | -53.223
-3 | -0.265 | 0.00598 | -0.015 | -44.305
-2.5 | -0.205 | 0.00563 | -0.016 | -36.456
-2 | -0.146 | 0.00547 | -0.017 | -26.64
-1.5 | -0.086 | 0.00523 | -0.017 | -16.41
-1 | -0.026 | 0.00508 | -0.018 | -5.097
-0.5 | 0.034 | 0.00516 | -0.018 | 6.616
0 | 0.094 | 0.00521 | -0.019 | 18.102
0.5 | 0.154 | 0.00523 | -0.02 | 29.502
1 | 0.214 | 0.00515 | -0.02 | 41.634
1.5 | 0.274 | 0.00534 | -0.021 | 51.418
2 | 0.334 | 0.00551 | -0.021 | 60.547
2.5 | 0.393 | 0.00582 | -0.022 | 67.578
3 | 0.452 | 0.00606 | -0.022 | 74.655
3.5 | 0.511 | 0.00647 | -0.023 | 78.918
4 | 0.569 | 0.00664 | -0.024 | 85.63
4.5 | 0.626 | 0.00692 | -0.024 | 90.499
5 | 0.682 | 0.00708 | -0.025 | 96.32
5.5 | 0.737 | 0.00726 | -0.025 | 101.492
6 | 0.79 | 0.00754 | -0.026 | 104.803
6.5 | 0.841 | 0.00782 | -0.026 | 107.628
7 | 0.89 | 0.00817 | -0.027 | 109.054
7.5 | 0.937 | 0.00806 | -0.028 | 116.324
8 | 0.981 | 0.00832 | -0.028 | 117.847
8.5 | 1.022 | 0.00861 | -0.029 | 118.727
9 | 1.056 | 0.00905 | -0.029 | 116.776
9.5 | 1.086 | 0.00886 | -0.03 | 122.625
10 | 1.111 | 0.00875 | -0.03 | 127.022
10.5 | 1.13 | 0.01052 | -0.031 | 107.462
11 | 1.143 | 0.01112 | -0.031 | 102.739
11.5 | 1.151 | 0.01165 | -0.032 | 98.78
12 | 1.154 | 0.01227 | -0.032 | 94.055
12.5 | 1.15 | 0.01322 | -0.032 | 86.995
13 | 1.142 | 0.01421 | -0.033 | 80.38
13.5 | 1.129 | 0.01529 | -0.033 | 73.848
14 | 1.111 | 0.01695 | -0.033 | 65.54
14.5 | 1.088 | 0.01897 | -0.033 | 57.362
15 | 1.057 | 0.02254 | -0.033 | 46.917
15.5 | 1.015 | 0.02998 | -0.033 | 33.859
16 | 0.988 | 0.03275 | -0.033 | 30.167
16.5 | 0.944 | 0.04298 | -0.033 | 21.964
17 | 0.899 | 0.05671 | -0.032 | 15.844

## 146. Re 20M Mach 0.00 (2)
BIGFOIL.COM POLAR EXPORT
NACA64-113 a=0.8
NACA64-113 a=0.8 |  |  |  | Cl Max: | 1.8616 | at alpha= | 20 | deg
XFOIL ncrit=9 |  |  |  | L/D Max: | 136.171 | at alpha= | 11 | deg
Re: | 20000000 |  |  | Cd Min: | 0.03261 | at alpha= | 20 | deg
Mach: | 0 |  |  | Cl=0 at alpha= | -0.80261 | deg
|  |  |  | @ Cl=0.1, Cd= | 0.0038969
|  |  |  | @ Cl=0.4, Cd= | 0.0052615
|  |  |  | @ Cl=0.6, Cd= | 0.0059901
alpha (deg) | Cl | Cd | Cm | Cl/Cd
-20 | -1.7833 | 0.02804 | -0.0419 | -63.5984
-19.5 | -1.77 | 0.02526 | -0.0407 | -70.0713
-19 | -1.7555 | 0.02278 | -0.0389 | -77.0632
-18.5 | -1.7404 | 0.02056 | -0.0366 | -84.6498
-18 | -1.7209 | 0.01883 | -0.0341 | -91.3914
-17.5 | -1.7084 | 0.01701 | -0.0302 | -100.435
-17 | -1.692 | 0.0158 | -0.0256 | -107.0886
-16.5 | -1.6754 | 0.01485 | -0.0201 | -112.8215
-16 | -1.6399 | 0.01414 | -0.0176 | -115.976
-15.5 | -1.5998 | 0.0135 | -0.0158 | -118.5037
-15 | -1.5563 | 0.01288 | -0.0145 | -120.8307
-14.5 | -1.5103 | 0.01231 | -0.0136 | -122.6889
-14 | -1.4629 | 0.01175 | -0.0128 | -124.5021
-13.5 | -1.4141 | 0.01125 | -0.0122 | -125.6978
-13 | -1.3642 | 0.01076 | -0.0118 | -126.7844
-12.5 | -1.3141 | 0.01023 | -0.0114 | -128.4555
-12 | -1.2634 | 0.0097 | -0.011 | -130.2474
-11.5 | -1.2113 | 0.00925 | -0.0109 | -130.9514
-11 | -1.1581 | 0.00888 | -0.0108 | -130.4167
-10.5 | -1.1042 | 0.00854 | -0.0109 | -129.2974
-10 | -1.0497 | 0.00822 | -0.011 | -127.7007
-9.5 | -0.9949 | 0.00791 | -0.0112 | -125.7775
-9 | -0.9399 | 0.00758 | -0.0114 | -123.9974
-8.5 | -0.8845 | 0.00727 | -0.0117 | -121.6644
-8 | -0.8284 | 0.00701 | -0.012 | -118.174
-7.5 | -0.7719 | 0.00679 | -0.0124 | -113.6819
-7 | -0.7154 | 0.00654 | -0.0128 | -109.3884
-6.5 | -0.6586 | 0.00632 | -0.0132 | -104.2089
-6 | -0.6013 | 0.00615 | -0.0137 | -97.7724
-5.5 | -0.544 | 0.00594 | -0.0142 | -91.5825
-5 | -0.4864 | 0.00578 | -0.0147 | -84.1522
-4 | -0.3707 | 0.00548 | -0.0158 | -67.646
-3.5 | -0.3127 | 0.00533 | -0.0163 | -58.6679
-3 | -0.2546 | 0.0052 | -0.0169 | -48.9615
-2.5 | -0.1967 | 0.00503 | -0.0175 | -39.1054
-2 | -0.1387 | 0.00485 | -0.0181 | -28.5979
-1 | -0.0227 | 0.00448 | -0.0193 | -5.067
-0.5 | 0.0348 | 0.00415 | -0.02 | 8.3855
0 | 0.092 | 0.00389 | -0.0206 | 23.6504
0.5 | 0.1498 | 0.00394 | -0.0213 | 38.0203
1 | 0.2064 | 0.00432 | -0.0218 | 47.7778
2 | 0.3205 | 0.00494 | -0.0228 | 64.8785
2.5 | 0.3778 | 0.00518 | -0.0233 | 72.9344
3 | 0.435 | 0.00539 | -0.0238 | 80.705
3.5 | 0.4921 | 0.00564 | -0.0242 | 87.2518
4 | 0.5494 | 0.00584 | -0.0247 | 94.0753
4.5 | 0.6067 | 0.00601 | -0.0251 | 100.9484
5 | 0.6637 | 0.0062 | -0.0256 | 107.0484
5.5 | 0.7205 | 0.0064 | -0.0259 | 112.5781
6 | 0.7772 | 0.0066 | -0.0263 | 117.7576
6.5 | 0.8334 | 0.00683 | -0.0266 | 122.0205
7 | 0.8893 | 0.00707 | -0.0269 | 125.785
7.5 | 0.945 | 0.00731 | -0.0272 | 129.275
8 | 0.9999 | 0.00762 | -0.0273 | 131.2205
8.5 | 1.0547 | 0.00791 | -0.0274 | 133.3375
9 | 1.1091 | 0.00819 | -0.0275 | 135.4212
9.5 | 1.1625 | 0.00855 | -0.0274 | 135.9649
10 | 1.2152 | 0.00893 | -0.0273 | 136.0806
10.5 | 1.2676 | 0.00931 | -0.0271 | 136.1547
11 | 1.3195 | 0.00969 | -0.0268 | 136.1713
11.5 | 1.3704 | 0.0101 | -0.0264 | 135.6832
12 | 1.4192 | 0.01063 | -0.0257 | 133.5089
12.5 | 1.4671 | 0.01117 | -0.0249 | 131.3429
13 | 1.514 | 0.01171 | -0.0239 | 129.2912
13.5 | 1.5599 | 0.01221 | -0.0228 | 127.7559
14 | 1.6034 | 0.01272 | -0.0213 | 126.0535
15 | 1.6787 | 0.0139 | -0.0165 | 120.7698
15.5 | 1.6975 | 0.0147 | -0.0108 | 115.4762
16 | 1.7172 | 0.01582 | -0.0061 | 108.5461
16.5 | 1.737 | 0.0172 | -0.0022 | 100.9884
17 | 1.7609 | 0.01854 | 0.0009 | 94.9784
17.5 | 1.7797 | 0.02033 | 0.004 | 87.5406
18 | 1.7995 | 0.02221 | 0.0065 | 81.0221
18.5 | 1.8195 | 0.02424 | 0.0086 | 75.0619
19 | 1.8361 | 0.02665 | 0.0106 | 68.8968
19.5 | 1.8508 | 0.02937 | 0.0121 | 63.0167
20 | 1.8616 | 0.03261 | 0.0134 | 57.0868

## 147. Re 20M Mach 0.10 (1)
BIGFOIL.COM POLAR EXPORT
NACA64-113 a=0.8
NACA64-113 a=0.8 |  |  |  | Cl Max: | 1.142 | at alpha= | 11.5 | deg
JavaFoil+Calcfoil stall+Eppler ext transition |  |  |  | L/D Max: | 122.069 | at alpha= | 9 | deg
Re: | 20000000 |  |  | Cd Min: | 0.00509 | at alpha= | -1 | deg
Mach: | 0.1 |  |  | Cl=0 at alpha= | -0.78333 | deg
|  |  |  | @ Cl=0.1, Cd= | 0.0052017
|  |  |  | @ Cl=0.4, Cd= | 0.0058503
|  |  |  | @ Cl=0.6, Cd= | 0.006803
alpha (deg) | Cl | Cd | Cm | Cl/Cd
-17.5 | -0.71 | 0.12113 | 0 | -5.858
-17 | -0.735 | 0.11312 | 0 | -6.497
-16.5 | -0.763 | 0.10214 | 0 | -7.468
-16 | -0.829 | 0.06129 | -0.001 | -13.522
-15.5 | -0.877 | 0.04244 | -0.001 | -20.668
-15 | -0.931 | 0.02588 | -0.002 | -35.982
-14.5 | -0.96 | 0.02122 | -0.002 | -45.232
-14 | -0.984 | 0.01795 | -0.003 | -54.805
-13.5 | -1.004 | 0.01516 | -0.003 | -66.271
-13 | -1.019 | 0.01335 | -0.004 | -76.349
-12.5 | -1.026 | 0.01225 | -0.004 | -83.74
-12 | -1.026 | 0.01148 | -0.005 | -89.426
-11.5 | -1.019 | 0.01091 | -0.006 | -93.422
-11 | -1.007 | 0.01035 | -0.006 | -97.29
-10.5 | -0.984 | 0.00973 | -0.007 | -101.142
-10 | -0.956 | 0.00928 | -0.007 | -103.028
-9.5 | -0.924 | 0.00889 | -0.008 | -103.904
-9 | -0.888 | 0.00858 | -0.008 | -103.532
-8.5 | -0.849 | 0.0082 | -0.009 | -103.592
-8 | -0.807 | 0.0079 | -0.01 | -102.081
-7.5 | -0.761 | 0.00762 | -0.01 | -99.937
-7 | -0.713 | 0.00738 | -0.011 | -96.602
-6.5 | -0.662 | 0.00712 | -0.011 | -93.017
-6 | -0.61 | 0.0069 | -0.012 | -88.402
-5.5 | -0.555 | 0.00677 | -0.013 | -82.07
-5 | -0.5 | 0.00659 | -0.013 | -75.862
-4.5 | -0.443 | 0.00639 | -0.014 | -69.235
-4 | -0.384 | 0.00627 | -0.014 | -61.273
-3.5 | -0.325 | 0.00611 | -0.015 | -53.282
-3 | -0.266 | 0.00597 | -0.015 | -44.567
-2.5 | -0.206 | 0.00568 | -0.016 | -36.357
-2 | -0.146 | 0.00547 | -0.017 | -26.787
-1.5 | -0.086 | 0.00523 | -0.017 | -16.504
-1 | -0.026 | 0.00509 | -0.018 | -5.114
-0.5 | 0.034 | 0.00519 | -0.018 | 6.616
0 | 0.095 | 0.0052 | -0.019 | 18.206
0.5 | 0.155 | 0.00522 | -0.02 | 29.688
1 | 0.215 | 0.00516 | -0.02 | 41.737
1.5 | 0.276 | 0.00533 | -0.021 | 51.743
2 | 0.335 | 0.00553 | -0.021 | 60.655
2.5 | 0.395 | 0.00583 | -0.022 | 67.782
3 | 0.454 | 0.00607 | -0.023 | 74.833
3.5 | 0.513 | 0.00646 | -0.023 | 79.421
4 | 0.572 | 0.00669 | -0.024 | 85.387
4.5 | 0.629 | 0.00692 | -0.024 | 90.953
5 | 0.685 | 0.0071 | -0.025 | 96.563
5.5 | 0.74 | 0.00734 | -0.025 | 100.876
6 | 0.793 | 0.0076 | -0.026 | 104.316
6.5 | 0.845 | 0.00782 | -0.027 | 107.98
7 | 0.894 | 0.00817 | -0.027 | 109.347
7.5 | 0.94 | 0.00812 | -0.028 | 115.766
8 | 0.983 | 0.00835 | -0.028 | 117.742
8.5 | 1.024 | 0.00874 | -0.029 | 117.209
9 | 1.058 | 0.00866 | -0.029 | 122.069
9.5 | 1.086 | 0.00901 | -0.03 | 120.497
10 | 1.109 | 0.01019 | -0.03 | 108.865
10.5 | 1.125 | 0.01073 | -0.031 | 104.922
11 | 1.136 | 0.01124 | -0.031 | 101.043
11.5 | 1.142 | 0.01181 | -0.032 | 96.655
12 | 1.141 | 0.01255 | -0.032 | 90.91
12.5 | 1.134 | 0.01347 | -0.032 | 84.146
13 | 1.121 | 0.01459 | -0.033 | 76.854
13.5 | 1.103 | 0.01612 | -0.033 | 68.426
14 | 1.078 | 0.01836 | -0.033 | 58.697
14.5 | 1.053 | 0.02007 | -0.033 | 52.444
15 | 1.013 | 0.02515 | -0.033 | 40.302
15.5 | 0.957 | 0.03765 | -0.032 | 25.424
16 | 0.926 | 0.04126 | -0.032 | 22.447
16.5 | 0.83 | 0.08837 | -0.027 | 9.396

## 148. Re 20M Mach 0.10 (2)
BIGFOIL.COM POLAR EXPORT
NACA64-113 a=0.8
NACA64-113 a=0.8 |  |  |  | Cl Max: | 1.8472 | at alpha= | 19.5 | deg
XFOIL ncrit=9 |  |  |  | L/D Max: | 135.717 | at alpha= | 10.5 | deg
Re: | 20000000 |  |  | Cd Min: | 0.03662 | at alpha= | 20 | deg
Mach: | 0.1 |  |  | Cl=0 at alpha= | -0.80277 | deg
|  |  |  | @ Cl=0.1, Cd= | 0.0038877
|  |  |  | @ Cl=0.4, Cd= | 0.0052599
|  |  |  | @ Cl=0.6, Cd= | 0.0059975
alpha (deg) | Cl | Cd | Cm | Cl/Cd
-20 | -1.7755 | 0.03113 | -0.0461 | -57.035
-19.5 | -1.765 | 0.02781 | -0.0451 | -63.4664
-19 | -1.7528 | 0.02487 | -0.0435 | -70.4785
-18.5 | -1.7365 | 0.02244 | -0.0416 | -77.3841
-18 | -1.7171 | 0.02043 | -0.0393 | -84.048
-17.5 | -1.703 | 0.01836 | -0.036 | -92.756
-17 | -1.6846 | 0.01685 | -0.0322 | -99.9763
-16.5 | -1.6732 | 0.01554 | -0.0264 | -107.6705
-16 | -1.6495 | 0.01465 | -0.0216 | -112.5939
-15.5 | -1.6121 | 0.01393 | -0.0191 | -115.7286
-15 | -1.5693 | 0.01325 | -0.0173 | -118.4377
-14.5 | -1.5234 | 0.01262 | -0.016 | -120.7132
-14 | -1.4759 | 0.01202 | -0.015 | -122.787
-13.5 | -1.4266 | 0.01148 | -0.0142 | -124.2683
-12.5 | -1.3251 | 0.01045 | -0.0129 | -126.8038
-12 | -1.2738 | 0.0099 | -0.0124 | -128.6667
-11.5 | -1.2214 | 0.0094 | -0.012 | -129.9362
-11 | -1.1678 | 0.00898 | -0.0118 | -130.0445
-10.5 | -1.1133 | 0.00862 | -0.0118 | -129.1531
-10 | -1.0582 | 0.00829 | -0.0118 | -127.6478
-9.5 | -1.0026 | 0.00799 | -0.0119 | -125.4819
-9 | -0.947 | 0.00765 | -0.012 | -123.7908
-8.5 | -0.8911 | 0.00732 | -0.0122 | -121.735
-8 | -0.8345 | 0.00705 | -0.0124 | -118.3688
-7.5 | -0.7775 | 0.00682 | -0.0128 | -114.0029
-7 | -0.7204 | 0.00658 | -0.0131 | -109.4833
-6.5 | -0.6631 | 0.00635 | -0.0135 | -104.4252
-6 | -0.6054 | 0.00617 | -0.0139 | -98.1199
-5.5 | -0.5476 | 0.00596 | -0.0143 | -91.8792
-5 | -0.4895 | 0.00579 | -0.0148 | -84.5423
-4.5 | -0.4314 | 0.00563 | -0.0154 | -76.6252
-4 | -0.373 | 0.00549 | -0.0159 | -67.9417
-3.5 | -0.3146 | 0.00534 | -0.0165 | -58.9139
-3 | -0.2561 | 0.00521 | -0.017 | -49.1555
-2.5 | -0.1978 | 0.00504 | -0.0176 | -39.246
-2 | -0.1395 | 0.00486 | -0.0182 | -28.7037
-1.5 | -0.0813 | 0.00464 | -0.0188 | -17.5216
-1 | -0.0228 | 0.00448 | -0.0194 | -5.0893
-0.5 | 0.035 | 0.00414 | -0.0201 | 8.4541
0 | 0.0925 | 0.00388 | -0.0207 | 23.8402
0.5 | 0.1507 | 0.00394 | -0.0214 | 38.2487
1 | 0.2076 | 0.00431 | -0.0219 | 48.1671
2 | 0.3224 | 0.00494 | -0.0229 | 65.2632
2.5 | 0.38 | 0.00518 | -0.0234 | 73.3591
3 | 0.4376 | 0.00541 | -0.0239 | 80.8872
3.5 | 0.4951 | 0.00565 | -0.0243 | 87.6283
4 | 0.5528 | 0.00585 | -0.0247 | 94.4957
4.5 | 0.6104 | 0.00603 | -0.0252 | 101.2272
5 | 0.6679 | 0.00621 | -0.0256 | 107.5523
5.5 | 0.7251 | 0.00643 | -0.0259 | 112.7683
6 | 0.7822 | 0.00663 | -0.0263 | 117.9789
6.5 | 0.8389 | 0.00686 | -0.0266 | 122.2886
7 | 0.8953 | 0.00711 | -0.0268 | 125.9212
7.5 | 0.9514 | 0.00736 | -0.027 | 129.2663
8 | 1.0068 | 0.00767 | -0.027 | 131.2647
8.5 | 1.0621 | 0.00796 | -0.0271 | 133.4296
9 | 1.117 | 0.00826 | -0.0271 | 135.23
9.5 | 1.1708 | 0.00864 | -0.0269 | 135.5093
10 | 1.224 | 0.00903 | -0.0266 | 135.5482
10.5 | 1.2771 | 0.00941 | -0.0263 | 135.7173
11 | 1.3295 | 0.0098 | -0.0259 | 135.6633
11.5 | 1.3806 | 0.01026 | -0.0253 | 134.5614
12 | 1.4294 | 0.01084 | -0.0243 | 131.8635
12.5 | 1.4777 | 0.01139 | -0.0233 | 129.7366
13 | 1.5252 | 0.01192 | -0.0222 | 127.953
13.5 | 1.571 | 0.01246 | -0.0207 | 126.0835
14.5 | 1.6515 | 0.01355 | -0.0161 | 121.8819
15 | 1.6754 | 0.01435 | -0.0109 | 116.7526
15.5 | 1.6956 | 0.01537 | -0.0058 | 110.3188
16 | 1.7166 | 0.01668 | -0.0015 | 102.9137
16.5 | 1.7368 | 0.01823 | 0.0023 | 95.2715
17 | 1.7609 | 0.01975 | 0.0053 | 89.1595
17.5 | 1.7816 | 0.02161 | 0.0081 | 82.4433
18 | 1.8001 | 0.02379 | 0.0107 | 75.6662
18.5 | 1.8186 | 0.02613 | 0.0128 | 69.5982
19 | 1.834 | 0.02887 | 0.0146 | 63.5262
19.5 | 1.8472 | 0.032 | 0.016 | 57.725
20 | 1.8462 | 0.03662 | 0.0171 | 50.4151

## 149. Re 20M Mach 0.25 (1)
BIGFOIL.COM POLAR EXPORT
NACA64-113 a=0.8
NACA64-113 a=0.8 |  |  |  | Cl Max: | 1.085 | at alpha= | 10.5 | deg
JavaFoil+Calcfoil stall+Eppler ext transition |  |  |  | L/D Max: | 118.543 | at alpha= | 8.5 | deg
Re: | 20000000 |  |  | Cd Min: | 0.00508 | at alpha= | -1 | deg
Mach: | 0.25 |  |  | Cl=0 at alpha= | -0.78226 | deg
|  |  |  | @ Cl=0.1, Cd= | 0.005231
|  |  |  | @ Cl=0.4, Cd= | 0.0058785
|  |  |  | @ Cl=0.6, Cd= | 0.11204
alpha (deg) | Cl | Cd | Cm | Cl/Cd
-16 | -0.459 | 0.12168 | 0 | -3.772
-15.5 | -0.517 | 0.11404 | -0.001 | -4.53
-15 | -0.57 | 0.10648 | -0.001 | -5.355
-14.5 | -0.62 | 0.09832 | -0.001 | -6.306
-14 | -0.67 | 0.08506 | -0.002 | -7.878
-13.5 | -0.769 | 0.04058 | -0.003 | -18.958
-13 | -0.842 | 0.02375 | -0.004 | -35.44
-12.5 | -0.894 | 0.01672 | -0.004 | -53.49
-12 | -0.925 | 0.01444 | -0.005 | -64.058
-11.5 | -0.949 | 0.01223 | -0.006 | -77.57
-11 | -0.954 | 0.01115 | -0.006 | -85.579
-10.5 | -0.954 | 0.01048 | -0.007 | -91.069
-10 | -0.938 | 0.00987 | -0.008 | -94.992
-9.5 | -0.916 | 0.00937 | -0.008 | -97.722
-9 | -0.887 | 0.00896 | -0.009 | -99.062
-8.5 | -0.854 | 0.00857 | -0.009 | -99.596
-8 | -0.815 | 0.00822 | -0.01 | -99.205
-7.5 | -0.773 | 0.00785 | -0.01 | -98.361
-7 | -0.726 | 0.00758 | -0.011 | -95.83
-6.5 | -0.676 | 0.00731 | -0.012 | -92.493
-6 | -0.624 | 0.00708 | -0.012 | -88.162
-5.5 | -0.569 | 0.00688 | -0.013 | -82.757
-5 | -0.512 | 0.00666 | -0.013 | -76.909
-4.5 | -0.454 | 0.00651 | -0.014 | -69.74
-4 | -0.394 | 0.00632 | -0.015 | -62.427
-3.5 | -0.334 | 0.00615 | -0.015 | -54.311
-3 | -0.273 | 0.00604 | -0.016 | -45.279
-2.5 | -0.212 | 0.00573 | -0.017 | -37.029
-2 | -0.15 | 0.00551 | -0.017 | -27.287
-1.5 | -0.089 | 0.00526 | -0.018 | -16.839
-1 | -0.027 | 0.00508 | -0.018 | -5.266
-0.5 | 0.035 | 0.00519 | -0.019 | 6.797
0 | 0.097 | 0.00523 | -0.02 | 18.595
0.5 | 0.159 | 0.00525 | -0.02 | 30.325
1 | 0.221 | 0.00516 | -0.021 | 42.918
1.5 | 0.283 | 0.00537 | -0.021 | 52.78
2 | 0.345 | 0.00559 | -0.022 | 61.611
2.5 | 0.406 | 0.00591 | -0.023 | 68.665
3 | 0.467 | 0.00613 | -0.023 | 76.167
3.5 | 0.527 | 0.00658 | -0.024 | 80.135
4 | 0.587 | 0.00683 | -0.024 | 85.869
4.5 | 0.646 | 0.00705 | -0.025 | 91.539
5 | 0.703 | 0.0073 | -0.026 | 96.276
5.5 | 0.758 | 0.00751 | -0.026 | 100.959
6 | 0.812 | 0.00779 | -0.027 | 104.194
6.5 | 0.863 | 0.00812 | -0.027 | 106.187
7 | 0.911 | 0.00805 | -0.028 | 113.139
7.5 | 0.954 | 0.00841 | -0.028 | 113.472
8 | 0.995 | 0.00877 | -0.029 | 113.505
8.5 | 1.031 | 0.0087 | -0.03 | 118.543
9 | 1.057 | 0.00911 | -0.03 | 116.109
9.5 | 1.075 | 0.01039 | -0.031 | 103.492
10 | 1.084 | 0.01091 | -0.031 | 99.395
10.5 | 1.085 | 0.01156 | -0.031 | 93.848
11 | 1.076 | 0.01234 | -0.032 | 87.162
11.5 | 1.056 | 0.01352 | -0.032 | 78.119
12 | 1.028 | 0.0146 | -0.033 | 70.399
12.5 | 0.984 | 0.01728 | -0.033 | 56.93
13 | 0.935 | 0.01983 | -0.033 | 47.15
13.5 | 0.858 | 0.02954 | -0.032 | 29.049
14 | 0.723 | 0.0799 | -0.024 | 9.043
14.5 | 0.663 | 0.09159 | -0.022 | 7.234
15 | 0.601 | 0.10265 | -0.021 | 5.854
15.5 | 0.539 | 0.11204 | -0.02 | 4.809

## 150. Re 20M Mach 0.25 (2)
BIGFOIL.COM POLAR EXPORT
NACA64-113 a=0.8
NACA64-113 a=0.8 |  |  |  | Cl Max: | 1.7678 | at alpha= | 18.5 | deg
XFOIL ncrit=9 |  |  |  | L/D Max: | 133.544 | at alpha= | 9 | deg
Re: | 20000000 |  |  | Cd Min: | 0.06815 | at alpha= | 20 | deg
Mach: | 0.25 |  |  | Cl=0 at alpha= | -0.80318 | deg
|  |  |  | @ Cl=0.1, Cd= | 0.0038236
|  |  |  | @ Cl=0.4, Cd= | 0.0052519
|  |  |  | @ Cl=0.6, Cd= | 0.0060314
alpha (deg) | Cl | Cd | Cm | Cl/Cd
-20 | -1.5941 | 0.06767 | -0.0502 | -23.557
-19.5 | -1.6275 | 0.05649 | -0.0562 | -28.8104
-19 | -1.6503 | 0.04751 | -0.0598 | -34.7358
-18.5 | -1.6632 | 0.04029 | -0.0615 | -41.2807
-18 | -1.6644 | 0.03479 | -0.0615 | -47.8413
-17.5 | -1.6685 | 0.02957 | -0.0605 | -56.4254
-17 | -1.6587 | 0.02581 | -0.0585 | -64.2658
-16.5 | -1.6473 | 0.02252 | -0.0556 | -73.1483
-16 | -1.6337 | 0.01974 | -0.0518 | -82.7609
-15.5 | -1.618 | 0.01753 | -0.0471 | -92.2989
-15 | -1.6014 | 0.01617 | -0.0409 | -99.0353
-14.5 | -1.5839 | 0.01499 | -0.0336 | -105.6638
-14 | -1.5415 | 0.01397 | -0.03 | -110.3436
-13.5 | -1.4937 | 0.01308 | -0.0271 | -114.1972
-13 | -1.4422 | 0.0123 | -0.0247 | -117.252
-12.5 | -1.3884 | 0.01163 | -0.0228 | -119.3809
-12 | -1.3334 | 0.01098 | -0.0211 | -121.439
-11.5 | -1.2777 | 0.01035 | -0.0196 | -123.4493
-11 | -1.2214 | 0.00974 | -0.0184 | -125.4004
-10.5 | -1.1642 | 0.0092 | -0.0173 | -126.5435
-10 | -1.1058 | 0.00875 | -0.0166 | -126.3771
-9.5 | -1.0468 | 0.00837 | -0.016 | -125.0657
-9 | -0.9874 | 0.00801 | -0.0156 | -123.2709
-8.5 | -0.928 | 0.00766 | -0.0152 | -121.1488
-8 | -0.8686 | 0.0073 | -0.015 | -118.9863
-7.5 | -0.8087 | 0.00701 | -0.0149 | -115.3638
-7 | -0.7484 | 0.00676 | -0.015 | -110.7101
-6.5 | -0.6883 | 0.0065 | -0.015 | -105.8923
-6 | -0.6281 | 0.00627 | -0.0152 | -100.1754
-5.5 | -0.5676 | 0.00608 | -0.0155 | -93.3553
-5 | -0.5072 | 0.00587 | -0.0158 | -86.4055
-4.5 | -0.4465 | 0.00571 | -0.0162 | -78.1961
-4 | -0.386 | 0.00555 | -0.0167 | -69.5495
-3.5 | -0.3253 | 0.00539 | -0.0172 | -60.3525
-3 | -0.2647 | 0.00524 | -0.0177 | -50.5153
-2.5 | -0.2043 | 0.00508 | -0.0182 | -40.2165
-2 | -0.144 | 0.00488 | -0.0188 | -29.5082
-1.5 | -0.0838 | 0.00466 | -0.0194 | -17.9828
-1 | -0.0235 | 0.00448 | -0.02 | -5.2455
-0.5 | 0.0362 | 0.00411 | -0.0207 | 8.8078
0 | 0.0957 | 0.00382 | -0.0214 | 25.0524
0.5 | 0.1558 | 0.00387 | -0.022 | 40.2584
1 | 0.2147 | 0.00426 | -0.0226 | 50.3991
1.5 | 0.2733 | 0.00469 | -0.023 | 58.2729
2 | 0.3328 | 0.00497 | -0.0235 | 66.9618
2.5 | 0.3924 | 0.00522 | -0.024 | 75.1724
3 | 0.4519 | 0.00547 | -0.0244 | 82.6143
3.5 | 0.5114 | 0.00573 | -0.0247 | 89.2496
4 | 0.5712 | 0.00594 | -0.0251 | 96.1616
4.5 | 0.6311 | 0.00613 | -0.0254 | 102.9527
5 | 0.691 | 0.00632 | -0.0257 | 109.3354
6 | 0.81 | 0.00677 | -0.026 | 119.6455
6.5 | 0.8691 | 0.00704 | -0.026 | 123.4517
7 | 0.9284 | 0.0073 | -0.0259 | 127.1781
7.5 | 0.9868 | 0.00762 | -0.0257 | 129.5013
8 | 1.0453 | 0.00794 | -0.0254 | 131.6499
8.5 | 1.1035 | 0.00827 | -0.0249 | 133.4341
9 | 1.1605 | 0.00869 | -0.0242 | 133.5443
9.5 | 1.2174 | 0.00912 | -0.0234 | 133.4868
10 | 1.274 | 0.00954 | -0.0225 | 133.543
10.5 | 1.3292 | 0.01004 | -0.0213 | 132.3904
11 | 1.3828 | 0.01063 | -0.0197 | 130.0847
11.5 | 1.435 | 0.01126 | -0.0178 | 127.4423
12 | 1.4864 | 0.01188 | -0.0157 | 125.1178
12.5 | 1.5355 | 0.01255 | -0.0132 | 122.3506
13 | 1.5803 | 0.01335 | -0.01 | 118.3745
13.5 | 1.6083 | 0.01421 | -0.004 | 113.1809
14 | 1.6279 | 0.0151 | 0.0028 | 107.8079
14.5 | 1.6541 | 0.01646 | 0.0078 | 100.4921
15 | 1.6778 | 0.01819 | 0.0125 | 92.2375
15.5 | 1.7021 | 0.02013 | 0.0166 | 84.5554
16 | 1.7243 | 0.02241 | 0.0204 | 76.9433
16.5 | 1.739 | 0.02542 | 0.0239 | 68.4107
17 | 1.7566 | 0.02852 | 0.0265 | 61.5919
17.5 | 1.7644 | 0.03262 | 0.0288 | 54.0895
18 | 1.7662 | 0.03759 | 0.0302 | 46.9859
18.5 | 1.7678 | 0.04308 | 0.0306 | 41.0353
19 | 1.7588 | 0.05011 | 0.0298 | 35.0988
19.5 | 1.7476 | 0.05794 | 0.0279 | 30.1622
20 | 1.7216 | 0.06815 | 0.0238 | 25.2619

## 151. Re 20M Mach 0.50 (1)
BIGFOIL.COM POLAR EXPORT
NACA64-113 a=0.8
NACA64-113 a=0.8 |  |  |  | Cl Max: | 1.127 | at alpha= | 20 | deg
JavaFoil+Calcfoil stall+Eppler ext transition |  |  |  | L/D Max: | 104.095 | at alpha= | 6.5 | deg
Re: | 20000000 |  |  | Cd Min: | 0.0051 | at alpha= | -0.5 | deg
Mach: | 0.5 |  |  | Cl=0 at alpha= | -0.78261 | deg
|  |  |  | @ Cl=0.1, Cd= | 0.0052917
|  |  |  | @ Cl=0.4, Cd= | 0.0059482
|  |  |  | @ Cl=0.6, Cd= | 0.0071429
alpha (deg) | Cl | Cd | Cm | Cl/Cd
-20 | -1.057 | 0.17767 | 0.002 | -5.946
-19.5 | -1.028 | 0.17605 | 0.002 | -5.839
-19 | -1.001 | 0.17149 | 0.002 | -5.835
-18.5 | -0.973 | 0.16717 | 0.001 | -5.82
-18 | -0.945 | 0.15902 | 0.001 | -5.943
-17.5 | -0.92 | 0.14906 | 0.001 | -6.172
-17 | -0.892 | 0.1398 | 0 | -6.383
-16.5 | -0.864 | 0.13418 | 0 | -6.442
-16 | -0.836 | 0.12908 | -0.001 | -6.48
-15.5 | -0.81 | 0.12365 | -0.001 | -6.551
-15 | -0.786 | 0.10611 | -0.001 | -7.403
-14.5 | -0.756 | 0.10283 | -0.002 | -7.357
-14 | -0.731 | 0.09382 | -0.002 | -7.793
-13.5 | -0.706 | 0.08526 | -0.002 | -8.284
-13 | -0.674 | 0.0887 | -0.003 | -7.603
-12.5 | -0.65 | 0.07986 | -0.003 | -8.133
-12 | -0.682 | 0.03663 | -0.005 | -18.63
-11.5 | -0.694 | 0.01859 | -0.006 | -37.336
-11 | -0.675 | 0.01463 | -0.007 | -46.096
-10.5 | -0.535 | 0.07043 | -0.004 | -7.591
-10 | -0.512 | 0.06086 | -0.005 | -8.406
-9.5 | -0.573 | 0.01433 | -0.009 | -39.999
-9 | -0.551 | 0.01182 | -0.01 | -46.661
-8.5 | -0.425 | 0.05526 | -0.005 | -7.698
-8 | -0.481 | 0.01164 | -0.011 | -41.315
-7.5 | -0.675 | 0.01032 | -0.012 | -65.457
-7 | -0.725 | 0.00912 | -0.012 | -79.513
-6.5 | -0.708 | 0.0084 | -0.013 | -84.301
-6 | -0.671 | 0.00792 | -0.014 | -84.706
-5.5 | -0.621 | 0.00758 | -0.014 | -81.944
-5 | -0.564 | 0.00728 | -0.015 | -77.535
-4.5 | -0.503 | 0.00699 | -0.016 | -71.953
-4 | -0.438 | 0.00675 | -0.016 | -64.941
-3.5 | -0.372 | 0.00653 | -0.017 | -56.965
-3 | -0.305 | 0.00632 | -0.018 | -48.256
-2.5 | -0.237 | 0.00618 | -0.018 | -38.3
-2 | -0.168 | 0.00576 | -0.019 | -29.182
-1.5 | -0.099 | 0.00543 | -0.02 | -18.257
-1 | -0.03 | 0.00521 | -0.02 | -5.746
-0.5 | 0.039 | 0.0051 | -0.021 | 7.729
0 | 0.109 | 0.00532 | -0.022 | 20.455
0.5 | 0.178 | 0.00538 | -0.023 | 33.127
1 | 0.248 | 0.00534 | -0.023 | 46.364
1.5 | 0.317 | 0.00557 | -0.024 | 56.834
2 | 0.385 | 0.00586 | -0.025 | 65.672
2.5 | 0.453 | 0.00626 | -0.025 | 72.381
3 | 0.521 | 0.00682 | -0.026 | 76.391
3.5 | 0.587 | 0.00707 | -0.027 | 83.119
4 | 0.653 | 0.00744 | -0.027 | 87.783
4.5 | 0.716 | 0.00779 | -0.028 | 91.838
5 | 0.775 | 0.00816 | -0.029 | 94.926
5.5 | 0.828 | 0.00812 | -0.029 | 101.948
6 | 0.875 | 0.0086 | -0.03 | 101.637
6.5 | 0.908 | 0.00873 | -0.03 | 104.095
7 | 0.921 | 0.01005 | -0.031 | 91.695
7.5 | 0.891 | 0.01102 | -0.032 | 80.826
8 | 0.589 | 0.01193 | -0.032 | 49.415
8.5 | 0.511 | 0.05332 | -0.018 | 9.58
9 | 0.653 | 0.01264 | -0.033 | 51.679
9.5 | 0.683 | 0.01386 | -0.034 | 49.264
10 | 0.701 | 0.01741 | -0.033 | 40.282
10.5 | 0.619 | 0.06885 | -0.019 | 8.986
11 | 0.775 | 0.01578 | -0.035 | 49.114
11.5 | 0.801 | 0.01804 | -0.035 | 44.397
12 | 0.82 | 0.02215 | -0.035 | 37.01
12.5 | 0.746 | 0.07022 | -0.026 | 10.618
13 | 0.755 | 0.08848 | -0.022 | 8.537
13.5 | 0.787 | 0.08747 | -0.024 | 8.992
14 | 0.809 | 0.09715 | -0.023 | 8.331
14.5 | 0.837 | 0.10352 | -0.024 | 8.082
15 | 0.861 | 0.11767 | -0.024 | 7.32
15.5 | 0.886 | 0.12901 | -0.023 | 6.868
16 | 0.913 | 0.13402 | -0.024 | 6.813
16.5 | 0.94 | 0.1404 | -0.025 | 6.698
17 | 0.968 | 0.1425 | -0.026 | 6.796
17.5 | 0.992 | 0.1611 | -0.026 | 6.16
18 | 1.02 | 0.16392 | -0.026 | 6.221
18.5 | 1.047 | 0.16697 | -0.027 | 6.27
19 | 1.075 | 0.17305 | -0.028 | 6.211
19.5 | 1.103 | 0.17601 | -0.029 | 6.265
20 | 1.127 | 0.19383 | -0.029 | 5.813

## 152. Re 20M Mach 0.50 (2)
BIGFOIL.COM POLAR EXPORT
NACA64-113 a=0.8
NACA64-113 a=0.8 |  |  |  | Cl Max: | 1.2053 | at alpha= | 8 | deg
XFOIL ncrit=9 |  |  |  | L/D Max: | 128.769 | at alpha= | 7 | deg
Re: | 20000000 |  |  | Cd Min: | 0.01021 | at alpha= | 8 | deg
Mach: | 0.5 |  |  | Cl=0 at alpha= | -99 | deg
|  |  |  | @ Cl=0.1, Cd= | 0.00371
|  |  |  | @ Cl=0.4, Cd= | 0.0052127
|  |  |  | @ Cl=0.6, Cd= | 0.0061337
alpha (deg) | Cl | Cd | Cm | Cl/Cd
0 | 0.1098 | 0.00371 | -0.0241 | 29.5957
0.5 | 0.1788 | 0.00376 | -0.0249 | 47.5532
1 | 0.2466 | 0.00408 | -0.0254 | 60.4412
1.5 | 0.3119 | 0.00475 | -0.0257 | 65.6632
2 | 0.3795 | 0.00511 | -0.026 | 74.2661
2.5 | 0.4474 | 0.00545 | -0.0262 | 82.0917
3 | 0.5153 | 0.00582 | -0.0262 | 88.5395
3.5 | 0.5844 | 0.00608 | -0.0261 | 96.1184
4 | 0.6541 | 0.00632 | -0.0259 | 103.4968
4.5 | 0.7242 | 0.00657 | -0.0255 | 110.2283
5 | 0.7946 | 0.00684 | -0.0248 | 116.1696
5.5 | 0.865 | 0.00717 | -0.0238 | 120.6416
6 | 0.9361 | 0.00751 | -0.0224 | 124.6471
6.5 | 1.007 | 0.00791 | -0.0206 | 127.3072
7 | 1.0778 | 0.00837 | -0.0181 | 128.7694
7.5 | 1.1477 | 0.00896 | -0.0149 | 128.0915
8 | 1.2053 | 0.01021 | -0.0092 | 118.0509